## index
index | Re | Mach | Datasource
1 | 50000 | 0 | JavaFoil+Calcfoil stall+Eppler ext transition
2 | 50000 | 0 | XFOIL ncrit=9
3 | 50000 | 0.1 | JavaFoil+Calcfoil stall+Eppler ext transition
4 | 50000 | 0.1 | XFOIL ncrit=9
5 | 50000 | 0.25 | JavaFoil+Calcfoil stall+Eppler ext transition
6 | 50000 | 0.25 | XFOIL ncrit=9
7 | 50000 | 0.5 | JavaFoil+Calcfoil stall+Eppler ext transition
8 | 50000 | 0.5 | XFOIL ncrit=9
9 | 100000 | 0 | JavaFoil+Calcfoil stall+Eppler ext transition
10 | 100000 | 0 | XFOIL ncrit=9
11 | 100000 | 0.1 | JavaFoil+Calcfoil stall+Eppler ext transition
12 | 100000 | 0.1 | XFOIL ncrit=9
13 | 100000 | 0.25 | JavaFoil+Calcfoil stall+Eppler ext transition
14 | 100000 | 0.25 | XFOIL ncrit=9
15 | 100000 | 0.5 | JavaFoil+Calcfoil stall+Eppler ext transition
16 | 100000 | 0.5 | XFOIL ncrit=9
17 | 250000 | 0 | JavaFoil+Calcfoil stall+Eppler ext transition
18 | 250000 | 0 | XFOIL ncrit=9
19 | 250000 | 0.1 | JavaFoil+Calcfoil stall+Eppler ext transition
20 | 250000 | 0.1 | XFOIL ncrit=9
21 | 250000 | 0.25 | JavaFoil+Calcfoil stall+Eppler ext transition
22 | 250000 | 0.25 | XFOIL ncrit=9
23 | 250000 | 0.5 | JavaFoil+Calcfoil stall+Eppler ext transition
24 | 250000 | 0.5 | XFOIL ncrit=9
25 | 500000 | 0 | JavaFoil+Calcfoil stall+Eppler ext transition
26 | 500000 | 0 | XFOIL ncrit=9
27 | 500000 | 0.1 | JavaFoil+Calcfoil stall+Eppler ext transition
28 | 500000 | 0.1 | XFOIL ncrit=9
29 | 500000 | 0.25 | JavaFoil+Calcfoil stall+Eppler ext transition
30 | 500000 | 0.25 | XFOIL ncrit=9
31 | 500000 | 0.5 | JavaFoil+Calcfoil stall+Eppler ext transition
32 | 500000 | 0.5 | XFOIL ncrit=9
33 | 750000 | 0 | JavaFoil+Calcfoil stall+Eppler ext transition
34 | 750000 | 0 | XFOIL ncrit=9
35 | 750000 | 0.1 | JavaFoil+Calcfoil stall+Eppler ext transition
36 | 750000 | 0.1 | XFOIL ncrit=9
37 | 750000 | 0.25 | JavaFoil+Calcfoil stall+Eppler ext transition
38 | 750000 | 0.25 | XFOIL ncrit=9
39 | 750000 | 0.5 | JavaFoil+Calcfoil stall+Eppler ext transition
40 | 750000 | 0.5 | XFOIL ncrit=9
41 | 1000000 | 0 | JavaFoil+Calcfoil stall+Eppler ext transition
42 | 1000000 | 0 | XFOIL ncrit=9
43 | 1000000 | 0.1 | JavaFoil+Calcfoil stall+Eppler ext transition
44 | 1000000 | 0.1 | XFOIL ncrit=9
45 | 1000000 | 0.25 | JavaFoil+Calcfoil stall+Eppler ext transition
46 | 1000000 | 0.25 | XFOIL ncrit=9
47 | 1000000 | 0.5 | JavaFoil+Calcfoil stall+Eppler ext transition
48 | 1000000 | 0.5 | XFOIL ncrit=9
49 | 2000000 | 0 | JavaFoil+Calcfoil stall+Eppler ext transition
50 | 2000000 | 0 | XFOIL ncrit=9
51 | 2000000 | 0.1 | JavaFoil+Calcfoil stall+Eppler ext transition
52 | 2000000 | 0.1 | XFOIL ncrit=9
53 | 2000000 | 0.25 | JavaFoil+Calcfoil stall+Eppler ext transition
54 | 2000000 | 0.25 | XFOIL ncrit=9
55 | 2000000 | 0.5 | JavaFoil+Calcfoil stall+Eppler ext transition
56 | 2000000 | 0.5 | XFOIL ncrit=9
57 | 3000000 | 0 | JavaFoil+Calcfoil stall+Eppler ext transition
58 | 3000000 | 0 | XFOIL ncrit=9
59 | 3000000 | 0.1 | JavaFoil+Calcfoil stall+Eppler ext transition
60 | 3000000 | 0.1 | XFOIL ncrit=9
61 | 3000000 | 0.25 | JavaFoil+Calcfoil stall+Eppler ext transition
62 | 3000000 | 0.25 | XFOIL ncrit=9
63 | 3000000 | 0.5 | JavaFoil+Calcfoil stall+Eppler ext transition
64 | 3000000 | 0.5 | XFOIL ncrit=9
65 | 4000000 | 0 | JavaFoil+Calcfoil stall+Eppler ext transition
66 | 4000000 | 0 | XFOIL ncrit=9
67 | 4000000 | 0.1 | JavaFoil+Calcfoil stall+Eppler ext transition
68 | 4000000 | 0.1 | XFOIL ncrit=9
69 | 4000000 | 0.25 | JavaFoil+Calcfoil stall+Eppler ext transition
70 | 4000000 | 0.25 | XFOIL ncrit=9
71 | 4000000 | 0.5 | JavaFoil+Calcfoil stall+Eppler ext transition
72 | 4000000 | 0.5 | XFOIL ncrit=9
73 | 5000000 | 0 | JavaFoil+Calcfoil stall+Eppler ext transition
74 | 5000000 | 0 | XFOIL ncrit=9
75 | 5000000 | 0.1 | JavaFoil+Calcfoil stall+Eppler ext transition
76 | 5000000 | 0.1 | XFOIL ncrit=9
77 | 5000000 | 0.25 | JavaFoil+Calcfoil stall+Eppler ext transition
78 | 5000000 | 0.25 | XFOIL ncrit=9
79 | 5000000 | 0.5 | JavaFoil+Calcfoil stall+Eppler ext transition
80 | 5000000 | 0.5 | XFOIL ncrit=9
81 | 6000000 | 0 | JavaFoil+Calcfoil stall+Eppler ext transition
82 | 6000000 | 0 | XFOIL ncrit=9
83 | 6000000 | 0.1 | JavaFoil+Calcfoil stall+Eppler ext transition
84 | 6000000 | 0.1 | XFOIL ncrit=9
85 | 6000000 | 0.25 | JavaFoil+Calcfoil stall+Eppler ext transition
86 | 6000000 | 0.25 | XFOIL ncrit=9
87 | 6000000 | 0.5 | JavaFoil+Calcfoil stall+Eppler ext transition
88 | 6000000 | 0.5 | XFOIL ncrit=9
89 | 7000000 | 0 | JavaFoil+Calcfoil stall+Eppler ext transition
90 | 7000000 | 0 | XFOIL ncrit=9
91 | 7000000 | 0.1 | JavaFoil+Calcfoil stall+Eppler ext transition
92 | 7000000 | 0.1 | XFOIL ncrit=9
93 | 7000000 | 0.25 | JavaFoil+Calcfoil stall+Eppler ext transition
94 | 7000000 | 0.25 | XFOIL ncrit=9
95 | 7000000 | 0.5 | JavaFoil+Calcfoil stall+Eppler ext transition
96 | 7000000 | 0.5 | XFOIL ncrit=9
97 | 8000000 | 0 | JavaFoil+Calcfoil stall+Eppler ext transition
98 | 8000000 | 0 | XFOIL ncrit=9
99 | 8000000 | 0.1 | JavaFoil+Calcfoil stall+Eppler ext transition
100 | 8000000 | 0.1 | XFOIL ncrit=9
101 | 8000000 | 0.25 | JavaFoil+Calcfoil stall+Eppler ext transition
102 | 8000000 | 0.25 | XFOIL ncrit=9
103 | 8000000 | 0.5 | JavaFoil+Calcfoil stall+Eppler ext transition
104 | 8000000 | 0.5 | XFOIL ncrit=9
105 | 10000000 | 0 | JavaFoil+Calcfoil stall+Eppler ext transition
106 | 10000000 | 0 | XFOIL ncrit=9
107 | 10000000 | 0.1 | JavaFoil+Calcfoil stall+Eppler ext transition
108 | 10000000 | 0.1 | XFOIL ncrit=9
109 | 10000000 | 0.25 | JavaFoil+Calcfoil stall+Eppler ext transition
110 | 10000000 | 0.25 | XFOIL ncrit=9
111 | 10000000 | 0.5 | JavaFoil+Calcfoil stall+Eppler ext transition
112 | 10000000 | 0.5 | XFOIL ncrit=9
113 | 12000000 | 0 | JavaFoil+Calcfoil stall+Eppler ext transition
114 | 12000000 | 0 | XFOIL ncrit=9
115 | 12000000 | 0.1 | JavaFoil+Calcfoil stall+Eppler ext transition
116 | 12000000 | 0.1 | XFOIL ncrit=9
117 | 12000000 | 0.25 | JavaFoil+Calcfoil stall+Eppler ext transition
118 | 12000000 | 0.25 | XFOIL ncrit=9
119 | 12000000 | 0.5 | JavaFoil+Calcfoil stall+Eppler ext transition
120 | 12000000 | 0.5 | XFOIL ncrit=9
121 | 14000000 | 0 | JavaFoil+Calcfoil stall+Eppler ext transition
122 | 14000000 | 0 | XFOIL ncrit=9
123 | 14000000 | 0.1 | JavaFoil+Calcfoil stall+Eppler ext transition
124 | 14000000 | 0.1 | XFOIL ncrit=9
125 | 14000000 | 0.25 | JavaFoil+Calcfoil stall+Eppler ext transition
126 | 14000000 | 0.25 | XFOIL ncrit=9
127 | 14000000 | 0.5 | JavaFoil+Calcfoil stall+Eppler ext transition
128 | 14000000 | 0.5 | XFOIL ncrit=9
129 | 16000000 | 0 | JavaFoil+Calcfoil stall+Eppler ext transition
130 | 16000000 | 0 | XFOIL ncrit=9
131 | 16000000 | 0.1 | JavaFoil+Calcfoil stall+Eppler ext transition
132 | 16000000 | 0.1 | XFOIL ncrit=9
133 | 16000000 | 0.25 | JavaFoil+Calcfoil stall+Eppler ext transition
134 | 16000000 | 0.25 | XFOIL ncrit=9
135 | 16000000 | 0.5 | JavaFoil+Calcfoil stall+Eppler ext transition
136 | 16000000 | 0.5 | XFOIL ncrit=9
137 | 18000000 | 0 | JavaFoil+Calcfoil stall+Eppler ext transition
138 | 18000000 | 0 | XFOIL ncrit=9
139 | 18000000 | 0.1 | JavaFoil+Calcfoil stall+Eppler ext transition
140 | 18000000 | 0.1 | XFOIL ncrit=9
141 | 18000000 | 0.25 | JavaFoil+Calcfoil stall+Eppler ext transition
142 | 18000000 | 0.25 | XFOIL ncrit=9
143 | 18000000 | 0.5 | JavaFoil+Calcfoil stall+Eppler ext transition
144 | 18000000 | 0.5 | XFOIL ncrit=9
145 | 20000000 | 0 | JavaFoil+Calcfoil stall+Eppler ext transition
146 | 20000000 | 0 | XFOIL ncrit=9
147 | 20000000 | 0.1 | JavaFoil+Calcfoil stall+Eppler ext transition
148 | 20000000 | 0.1 | XFOIL ncrit=9
149 | 20000000 | 0.25 | JavaFoil+Calcfoil stall+Eppler ext transition
150 | 20000000 | 0.25 | XFOIL ncrit=9
151 | 20000000 | 0.5 | JavaFoil+Calcfoil stall+Eppler ext transition
152 | 20000000 | 0.5 | XFOIL ncrit=9

## 1. Re 50k Mach 0.00 (1)
BIGFOIL.COM POLAR EXPORT
GA 30A214
GA 30A214 |  |  |  | Cl Max: | 1.39 | at alpha= | 17 | deg
JavaFoil+Calcfoil stall+Eppler ext transition |  |  |  | L/D Max: | 34.448 | at alpha= | 6 | deg
Re: | 50000 |  |  | Cd Min: | 0.02036 | at alpha= | 1.5 | deg
Mach: | 0 |  |  | Cl=0 at alpha= | -1.6613 | deg
|  |  |  | @ Cl=0.1, Cd= | 0.020596
|  |  |  | @ Cl=0.4, Cd= | 0.020537
|  |  |  | @ Cl=0.6, Cd= | 0.022874
alpha (deg) | Cl | Cd | Cm | Cl/Cd
-20 | -0.847 | 0.28432 | -0.003 | -2.978
-19.5 | -0.862 | 0.27707 | -0.004 | -3.11
-19 | -0.876 | 0.2653 | -0.004 | -3.301
-18.5 | -0.888 | 0.24755 | -0.004 | -3.588
-18 | -0.899 | 0.23436 | -0.004 | -3.838
-17.5 | -0.909 | 0.21808 | -0.004 | -4.168
-17 | -0.917 | 0.20631 | -0.005 | -4.443
-16.5 | -0.922 | 0.19517 | -0.005 | -4.725
-16 | -0.925 | 0.18424 | -0.005 | -5.023
-15.5 | -0.927 | 0.17829 | -0.005 | -5.197
-15 | -0.925 | 0.16235 | -0.006 | -5.696
-14.5 | -0.92 | 0.15642 | -0.006 | -5.885
-14 | -0.913 | 0.14083 | -0.006 | -6.484
-13.5 | -0.903 | 0.13321 | -0.007 | -6.778
-13 | -0.89 | 0.12799 | -0.007 | -6.95
-12.5 | -0.873 | 0.11666 | -0.007 | -7.486
-12 | -0.854 | 0.10945 | -0.007 | -7.801
-11.5 | -0.831 | 0.10181 | -0.008 | -8.166
-11 | -0.806 | 0.09774 | -0.008 | -8.247
-10.5 | -0.778 | 0.09077 | -0.008 | -8.571
-10 | -0.747 | 0.0849 | -0.009 | -8.799
-9.5 | -0.714 | 0.08051 | -0.009 | -8.867
-9 | -0.678 | 0.07431 | -0.01 | -9.129
-8.5 | -0.64 | 0.07011 | -0.01 | -9.13
-8 | -0.6 | 0.06631 | -0.011 | -9.043
-7.5 | -0.558 | 0.06113 | -0.012 | -9.127
-7 | -0.515 | 0.05862 | -0.012 | -8.783
-6.5 | -0.471 | 0.05509 | -0.013 | -8.554
-6 | -0.506 | 0.02627 | -0.025 | -19.273
-5.5 | -0.464 | 0.0244 | -0.027 | -19.005
-5 | -0.405 | 0.0239 | -0.027 | -16.948
-4.5 | -0.346 | 0.02348 | -0.028 | -14.722
-4 | -0.286 | 0.02276 | -0.029 | -12.545
-3.5 | -0.225 | 0.02226 | -0.029 | -10.112
-3 | -0.164 | 0.02145 | -0.03 | -7.652
-2.5 | -0.103 | 0.02122 | -0.031 | -4.853
-2 | -0.042 | 0.02102 | -0.032 | -1.982
-1.5 | 0.02 | 0.02083 | -0.032 | 0.951
-1 | 0.081 | 0.02059 | -0.033 | 3.95
-0.5 | 0.143 | 0.02061 | -0.034 | 6.931
0 | 0.206 | 0.02055 | -0.034 | 10.021
0.5 | 0.268 | 0.02066 | -0.035 | 12.97
1 | 0.33 | 0.0204 | -0.036 | 16.167
1.5 | 0.392 | 0.02036 | -0.036 | 19.23
2 | 0.453 | 0.02171 | -0.037 | 20.881
2.5 | 0.515 | 0.02215 | -0.038 | 23.242
3 | 0.576 | 0.02263 | -0.038 | 25.462
3.5 | 0.637 | 0.02325 | -0.039 | 27.413
4 | 0.698 | 0.02393 | -0.04 | 29.18
4.5 | 0.759 | 0.02368 | -0.04 | 32.06
5 | 0.819 | 0.02453 | -0.041 | 33.403
5.5 | 0.879 | 0.0258 | -0.042 | 34.085
6 | 0.939 | 0.02725 | -0.042 | 34.448
6.5 | 0.973 | 0.0286 | -0.042 | 34.037
7 | 1.024 | 0.02994 | -0.042 | 34.208
7.5 | 1.071 | 0.03163 | -0.043 | 33.857
8 | 1.114 | 0.03378 | -0.043 | 32.97
8.5 | 1.152 | 0.03731 | -0.043 | 30.88
9 | 1.183 | 0.0413 | -0.042 | 28.649
9.5 | 1.205 | 0.04731 | -0.042 | 25.473
10 | 1.192 | 0.06035 | -0.038 | 19.752
10.5 | 1.196 | 0.0729 | -0.035 | 16.408
11 | 1.214 | 0.08234 | -0.033 | 14.742
11.5 | 1.24 | 0.08927 | -0.032 | 13.896
12 | 1.264 | 0.09678 | -0.031 | 13.064
12.5 | 1.289 | 0.1037 | -0.031 | 12.428
13 | 1.31 | 0.11168 | -0.03 | 11.727
13.5 | 1.329 | 0.11957 | -0.03 | 11.118
14 | 1.346 | 0.12874 | -0.029 | 10.453
14.5 | 1.36 | 0.13675 | -0.028 | 9.945
15 | 1.372 | 0.14582 | -0.028 | 9.407
15.5 | 1.381 | 0.1543 | -0.028 | 8.949
16 | 1.386 | 0.16405 | -0.027 | 8.451
16.5 | 1.389 | 0.17368 | -0.026 | 7.998
17 | 1.39 | 0.18264 | -0.026 | 7.611
17.5 | 1.388 | 0.19531 | -0.026 | 7.109
18 | 1.384 | 0.20418 | -0.026 | 6.777
18.5 | 1.377 | 0.21647 | -0.026 | 6.361
19 | 1.367 | 0.22982 | -0.025 | 5.949
19.5 | 1.35 | 0.24237 | -0.025 | 5.572
20 | 1.329 | 0.25297 | -0.024 | 5.252

## 2. Re 50k Mach 0.00 (2)
BIGFOIL.COM POLAR EXPORT
GA 30A214
GA 30A214 |  |  |  | Cl Max: | 1.1056 | at alpha= | 10.5 | deg
XFOIL ncrit=9 |  |  |  | L/D Max: | 28.3231 | at alpha= | 7 | deg
Re: | 50000 |  |  | Cd Min: | 0.25066 | at alpha= | -20 | deg
Mach: | 0 |  |  | Cl=0 at alpha= | 0.20035 | deg
|  |  |  | @ Cl=0.1, Cd= | 0.031448
|  |  |  | @ Cl=0.4, Cd= | 0.035286
|  |  |  | @ Cl=0.6, Cd= | 0.035197
alpha (deg) | Cl | Cd | Cm | Cl/Cd
-20 | -0.6944 | 0.25066 | 0.0361 | -2.7703
-19.5 | -0.6621 | 0.23634 | 0.0354 | -2.8015
-19 | -0.6454 | 0.23107 | 0.0317 | -2.7931
-18.5 | -0.64 | 0.22889 | 0.026 | -2.7961
-18 | -0.6104 | 0.21849 | 0.025 | -2.7937
-17.5 | -0.6172 | 0.22081 | 0.0185 | -2.7952
-17 | -0.5782 | 0.20642 | 0.0184 | -2.8011
-16.5 | -0.5773 | 0.20498 | 0.0134 | -2.8164
-16 | -0.5477 | 0.19422 | 0.0122 | -2.82
-15.5 | -0.5529 | 0.19349 | 0.0075 | -2.8575
-15 | -0.5169 | 0.18182 | 0.0071 | -2.8429
-14.5 | -0.5265 | 0.17989 | 0.0025 | -2.9268
-14 | -0.4915 | 0.16963 | 0.0021 | -2.8975
-13.5 | -0.4789 | 0.16294 | 0 | -2.9391
-13 | -0.4931 | 0.16043 | -0.0034 | -3.0736
-12.5 | -0.4616 | 0.15121 | -0.0038 | -3.0527
-12 | -0.4431 | 0.14355 | -0.0048 | -3.0867
-11.5 | -0.4338 | 0.13697 | -0.0061 | -3.1671
-11 | -0.432 | 0.13079 | -0.0076 | -3.303
-10.5 | -0.4313 | 0.12478 | -0.0088 | -3.4565
-10 | -0.4234 | 0.11813 | -0.0094 | -3.5842
-9 | -0.5998 | 0.07372 | -0.0432 | -8.1362
-8.5 | -0.6328 | 0.06409 | -0.0413 | -9.8736
-8 | -0.6669 | 0.05517 | -0.0366 | -12.0881
-7.5 | -0.6789 | 0.04788 | -0.0309 | -14.1792
-7 | -0.6768 | 0.04186 | -0.0252 | -16.1682
-6.5 | -0.6509 | 0.03794 | -0.0212 | -17.156
-6 | -0.6227 | 0.03438 | -0.0174 | -18.1123
-5.5 | -0.589 | 0.03158 | -0.0142 | -18.651
-5 | -0.5541 | 0.02922 | -0.011 | -18.963
-4.5 | -0.5194 | 0.02751 | -0.0075 | -18.8804
-4 | -0.4861 | 0.02658 | -0.0035 | -18.2882
-3.5 | -0.4524 | 0.02596 | 0.0007 | -17.4268
-3 | -0.4191 | 0.0254 | 0.0052 | -16.5
-2.5 | -0.3862 | 0.025 | 0.0102 | -15.448
-2 | -0.356 | 0.02503 | 0.0166 | -14.2229
-1.5 | -0.2151 | 0.02724 | 0.003 | -7.8965
-1 | -0.1656 | 0.02647 | -0.0054 | -6.2561
-0.5 | -0.1285 | 0.02718 | -0.0071 | -4.7277
0 | -0.0343 | 0.02894 | -0.0178 | -1.1852
0.5 | 0.0513 | 0.03057 | -0.026 | 1.6781
1 | 0.1339 | 0.03206 | -0.0329 | 4.1765
1.5 | 0.2165 | 0.03335 | -0.039 | 6.4918
2 | 0.3022 | 0.03434 | -0.0446 | 8.8002
2.5 | 0.3759 | 0.03514 | -0.0477 | 10.6972
3 | 0.4503 | 0.03559 | -0.0498 | 12.6524
3.5 | 0.5178 | 0.03573 | -0.0499 | 14.492
4 | 0.5848 | 0.03541 | -0.0489 | 16.5151
4.5 | 0.6547 | 0.03443 | -0.0473 | 19.0154
5 | 0.7098 | 0.0339 | -0.0438 | 20.9381
5.5 | 0.7669 | 0.03306 | -0.0403 | 23.1972
6 | 0.8261 | 0.03215 | -0.0371 | 25.6952
6.5 | 0.8828 | 0.03166 | -0.0339 | 27.8838
7 | 0.9239 | 0.03262 | -0.03 | 28.3231
7.5 | 0.9634 | 0.03424 | -0.0264 | 28.1367
8 | 1.0023 | 0.03629 | -0.0231 | 27.6192
8.5 | 1.0367 | 0.03899 | -0.0198 | 26.5889
9 | 1.0742 | 0.04189 | -0.0171 | 25.6434
9.5 | 1.0918 | 0.04607 | -0.013 | 23.6987
10 | 1.104 | 0.05085 | -0.0087 | 21.7109
10.5 | 1.1056 | 0.05644 | -0.0043 | 19.5889
11 | 1.0768 | 0.06386 | 0.0011 | 16.8619
11.5 | 1.0172 | 0.0748 | 0.0046 | 13.5989
13 | 0.6845 | 0.15933 | -0.0412 | 4.2961
13.5 | 0.6966 | 0.16606 | -0.0423 | 4.1949
14 | 0.6983 | 0.17139 | -0.044 | 4.0743
14.5 | 0.707 | 0.17741 | -0.0459 | 3.9851
15 | 0.7153 | 0.18347 | -0.0483 | 3.8987
15.5 | 0.7281 | 0.18996 | -0.0506 | 3.8329

## 3. Re 50k Mach 0.10 (1)
BIGFOIL.COM POLAR EXPORT
GA 30A214
GA 30A214 |  |  |  | Cl Max: | 1.375 | at alpha= | 16 | deg
JavaFoil+Calcfoil stall+Eppler ext transition |  |  |  | L/D Max: | 34.515 | at alpha= | 6 | deg
Re: | 50000 |  |  | Cd Min: | 0.02041 | at alpha= | 1.5 | deg
Mach: | 0.1 |  |  | Cl=0 at alpha= | -1.6613 | deg
|  |  |  | @ Cl=0.1, Cd= | 0.020673
|  |  |  | @ Cl=0.4, Cd= | 0.020537
|  |  |  | @ Cl=0.6, Cd= | 0.022937
alpha (deg) | Cl | Cd | Cm | Cl/Cd
-20 | -0.797 | 0.30702 | -0.003 | -2.596
-19.5 | -0.815 | 0.29598 | -0.004 | -2.755
-19 | -0.833 | 0.27553 | -0.004 | -3.022
-18.5 | -0.849 | 0.2512 | -0.004 | -3.379
-18 | -0.864 | 0.24647 | -0.004 | -3.504
-17.5 | -0.876 | 0.22923 | -0.004 | -3.824
-17 | -0.887 | 0.21089 | -0.005 | -4.208
-16.5 | -0.896 | 0.19964 | -0.005 | -4.49
-16 | -0.903 | 0.18772 | -0.005 | -4.81
-15.5 | -0.907 | 0.18 | -0.005 | -5.038
-15 | -0.908 | 0.17059 | -0.006 | -5.324
-14.5 | -0.906 | 0.15596 | -0.006 | -5.812
-14 | -0.902 | 0.14629 | -0.006 | -6.164
-13.5 | -0.894 | 0.13813 | -0.007 | -6.471
-13 | -0.883 | 0.12642 | -0.007 | -6.981
-12.5 | -0.868 | 0.12003 | -0.007 | -7.232
-12 | -0.85 | 0.11139 | -0.007 | -7.634
-11.5 | -0.829 | 0.10405 | -0.008 | -7.969
-11 | -0.805 | 0.09836 | -0.008 | -8.186
-10.5 | -0.778 | 0.09039 | -0.008 | -8.605
-10 | -0.748 | 0.08619 | -0.009 | -8.675
-9.5 | -0.715 | 0.08088 | -0.009 | -8.839
-9 | -0.68 | 0.07522 | -0.01 | -9.04
-8.5 | -0.642 | 0.07091 | -0.01 | -9.054
-8 | -0.602 | 0.06663 | -0.011 | -9.033
-7.5 | -0.56 | 0.0613 | -0.011 | -9.134
-7 | -0.517 | 0.05891 | -0.012 | -8.772
-6.5 | -0.473 | 0.05531 | -0.013 | -8.552
-6 | -0.505 | 0.02689 | -0.025 | -18.76
-5.5 | -0.466 | 0.02449 | -0.027 | -19.019
-5 | -0.407 | 0.02396 | -0.028 | -16.99
-4.5 | -0.347 | 0.02352 | -0.028 | -14.765
-4 | -0.287 | 0.02284 | -0.029 | -12.564
-3.5 | -0.226 | 0.02235 | -0.03 | -10.116
-3 | -0.165 | 0.02152 | -0.03 | -7.667
-2.5 | -0.104 | 0.02125 | -0.031 | -4.872
-2 | -0.042 | 0.02104 | -0.032 | -1.989
-1.5 | 0.02 | 0.02086 | -0.032 | 0.954
-1 | 0.082 | 0.02069 | -0.033 | 3.951
-0.5 | 0.144 | 0.02063 | -0.034 | 6.958
0 | 0.207 | 0.02057 | -0.034 | 10.061
0.5 | 0.269 | 0.02068 | -0.035 | 13.017
1 | 0.331 | 0.02042 | -0.036 | 16.229
1.5 | 0.394 | 0.02041 | -0.036 | 19.285
2 | 0.456 | 0.02172 | -0.037 | 20.972
2.5 | 0.517 | 0.02223 | -0.038 | 23.276
3 | 0.579 | 0.02272 | -0.039 | 25.49
3.5 | 0.641 | 0.02336 | -0.039 | 27.417
4 | 0.702 | 0.02405 | -0.04 | 29.187
4.5 | 0.763 | 0.02379 | -0.041 | 32.06
5 | 0.823 | 0.02468 | -0.041 | 33.37
5.5 | 0.884 | 0.02587 | -0.042 | 34.153
6 | 0.943 | 0.02732 | -0.043 | 34.515
6.5 | 0.977 | 0.02878 | -0.042 | 33.952
7 | 1.028 | 0.0302 | -0.043 | 34.026
7.5 | 1.074 | 0.03194 | -0.043 | 33.638
8 | 1.116 | 0.03422 | -0.043 | 32.628
8.5 | 1.155 | 0.03785 | -0.043 | 30.506
9 | 1.184 | 0.04216 | -0.042 | 28.094
9.5 | 1.204 | 0.04759 | -0.041 | 25.304
10 | 1.187 | 0.06295 | -0.038 | 18.861
10.5 | 1.196 | 0.07447 | -0.035 | 16.06
11 | 1.215 | 0.08358 | -0.033 | 14.536
11.5 | 1.242 | 0.09016 | -0.032 | 13.781
12 | 1.266 | 0.09783 | -0.031 | 12.938
12.5 | 1.289 | 0.10494 | -0.031 | 12.288
13 | 1.309 | 0.11315 | -0.03 | 11.573
13.5 | 1.326 | 0.12112 | -0.029 | 10.95
14 | 1.343 | 0.13016 | -0.029 | 10.315
14.5 | 1.355 | 0.13834 | -0.028 | 9.796
15 | 1.365 | 0.14765 | -0.028 | 9.245
15.5 | 1.372 | 0.15663 | -0.028 | 8.759
16 | 1.375 | 0.16614 | -0.027 | 8.275
16.5 | 1.375 | 0.17654 | -0.026 | 7.791
17 | 1.374 | 0.18672 | -0.026 | 7.356
17.5 | 1.369 | 0.19753 | -0.026 | 6.929
18 | 1.361 | 0.21026 | -0.026 | 6.473
18.5 | 1.351 | 0.22231 | -0.026 | 6.075
19 | 1.338 | 0.23651 | -0.025 | 5.655
19.5 | 1.316 | 0.248 | -0.025 | 5.308
20 | 1.291 | 0.26424 | -0.025 | 4.886

## 4. Re 50k Mach 0.10 (2)
BIGFOIL.COM POLAR EXPORT
GA 30A214
GA 30A214 |  |  |  | Cl Max: | 1.0929 | at alpha= | 10 | deg
XFOIL ncrit=9 |  |  |  | L/D Max: | 28.2451 | at alpha= | 7 | deg
Re: | 50000 |  |  | Cd Min: | 0.25255 | at alpha= | -20 | deg
Mach: | 0.1 |  |  | Cl=0 at alpha= | 0.1816 | deg
|  |  |  | @ Cl=0.1, Cd= | 0.031563
|  |  |  | @ Cl=0.4, Cd= | 0.035499
|  |  |  | @ Cl=0.6, Cd= | 0.035039
alpha (deg) | Cl | Cd | Cm | Cl/Cd
-20 | -0.6979 | 0.25255 | 0.0361 | -2.7634
-19.5 | -0.6631 | 0.237 | 0.0358 | -2.7979
-19 | -0.6473 | 0.23205 | 0.0317 | -2.7895
-18.5 | -0.6383 | 0.22838 | 0.0266 | -2.7949
-18 | -0.6113 | 0.21916 | 0.0252 | -2.7893
-17.5 | -0.6201 | 0.22233 | 0.0184 | -2.7891
-17 | -0.5785 | 0.20697 | 0.0185 | -2.7951
-16.5 | -0.5798 | 0.20628 | 0.0132 | -2.8107
-16 | -0.5473 | 0.19469 | 0.0123 | -2.8111
-15.5 | -0.5551 | 0.19467 | 0.0073 | -2.8515
-15 | -0.5166 | 0.18232 | 0.0071 | -2.8335
-14.5 | -0.5211 | 0.17928 | 0.0028 | -2.9066
-14 | -0.4916 | 0.17024 | 0.002 | -2.8877
-13.5 | -0.4771 | 0.16331 | 0 | -2.9214
-13 | -0.486 | 0.15988 | -0.0032 | -3.0398
-12.5 | -0.4621 | 0.15192 | -0.004 | -3.0417
-12 | -0.4416 | 0.14399 | -0.0049 | -3.0669
-11.5 | -0.4315 | 0.13735 | -0.0062 | -3.1416
-11 | -0.4291 | 0.13113 | -0.0078 | -3.2723
-10.5 | -0.4273 | 0.12505 | -0.0089 | -3.417
-10 | -0.4205 | 0.1185 | -0.0095 | -3.5485
-9.5 | -0.4342 | 0.11359 | -0.0106 | -3.8225
-9 | -0.5814 | 0.07581 | -0.0429 | -7.6692
-8.5 | -0.6236 | 0.0654 | -0.0419 | -9.5352
-8 | -0.6592 | 0.05651 | -0.0375 | -11.6652
-7.5 | -0.6758 | 0.049 | -0.0318 | -13.7918
-7 | -0.6781 | 0.04279 | -0.0258 | -15.8472
-6.5 | -0.6526 | 0.03874 | -0.0218 | -16.8456
-6 | -0.6257 | 0.03505 | -0.0178 | -17.8516
-5.5 | -0.5932 | 0.03199 | -0.0145 | -18.5433
-5 | -0.5581 | 0.02968 | -0.0113 | -18.8039
-4.5 | -0.523 | 0.02781 | -0.0079 | -18.8062
-4 | -0.4893 | 0.02678 | -0.0039 | -18.2711
-3.5 | -0.4555 | 0.02615 | 0.0003 | -17.4187
-3 | -0.4219 | 0.02558 | 0.0047 | -16.4934
-2.5 | -0.3887 | 0.02516 | 0.0096 | -15.4491
-2 | -0.3585 | 0.02515 | 0.0161 | -14.2545
-1.5 | -0.2492 | 0.02696 | 0.0086 | -9.2433
-1 | -0.1654 | 0.02668 | -0.0056 | -6.1994
-0.5 | -0.1246 | 0.02738 | -0.0081 | -4.5508
0 | -0.0308 | 0.02912 | -0.0186 | -1.0577
0.5 | 0.054 | 0.03072 | -0.0267 | 1.7578
1 | 0.1342 | 0.03219 | -0.033 | 4.169
1.5 | 0.2118 | 0.03351 | -0.0383 | 6.3205
2 | 0.2892 | 0.03464 | -0.0426 | 8.3487
2.5 | 0.3697 | 0.03544 | -0.0466 | 10.4317
3 | 0.457 | 0.03561 | -0.0504 | 12.8335
3.5 | 0.5305 | 0.03547 | -0.0509 | 14.9563
4 | 0.598 | 0.03503 | -0.0497 | 17.0711
4.5 | 0.6447 | 0.03525 | -0.046 | 18.2894
5 | 0.7046 | 0.0345 | -0.0429 | 20.4232
5.5 | 0.7765 | 0.03275 | -0.0404 | 23.7099
6 | 0.8246 | 0.0326 | -0.0362 | 25.2945
6.5 | 0.8777 | 0.03241 | -0.0328 | 27.0811
7 | 0.9287 | 0.03288 | -0.0296 | 28.2451
7.5 | 0.9658 | 0.03468 | -0.0257 | 27.8489
8 | 1.0093 | 0.03661 | -0.0228 | 27.569
8.5 | 1.0396 | 0.03956 | -0.0191 | 26.2791
9 | 1.0689 | 0.04297 | -0.0157 | 24.8755
9.5 | 1.0866 | 0.04722 | -0.0115 | 23.0114
10 | 1.0929 | 0.0524 | -0.007 | 20.8569
10.5 | 1.0888 | 0.05838 | -0.0025 | 18.6502
11 | 0.976 | 0.07264 | 0.003 | 13.4361
13 | 0.6866 | 0.1603 | -0.0412 | 4.2832
13.5 | 0.698 | 0.16694 | -0.0424 | 4.1811
14 | 0.699 | 0.17208 | -0.0441 | 4.0621
14.5 | 0.7073 | 0.17804 | -0.0461 | 3.9727
15 | 0.7157 | 0.18408 | -0.0485 | 3.888

## 5. Re 50k Mach 0.25 (1)
BIGFOIL.COM POLAR EXPORT
GA 30A214
GA 30A214 |  |  |  | Cl Max: | 1.308 | at alpha= | 14 | deg
JavaFoil+Calcfoil stall+Eppler ext transition |  |  |  | L/D Max: | 33.434 | at alpha= | 5 | deg
Re: | 50000 |  |  | Cd Min: | 0.02066 | at alpha= | 1 | deg
Mach: | 0.25 |  |  | Cl=0 at alpha= | -1.6587 | deg
|  |  |  | @ Cl=0.1, Cd= | 0.020862
|  |  |  | @ Cl=0.4, Cd= | 0.020913
|  |  |  | @ Cl=0.6, Cd= | 0.023212
alpha (deg) | Cl | Cd | Cm | Cl/Cd
-17.5 | -0.581 | 0.31441 | -0.004 | -1.847
-17 | -0.625 | 0.26786 | -0.005 | -2.333
-16.5 | -0.665 | 0.24503 | -0.005 | -2.715
-16 | -0.701 | 0.23201 | -0.005 | -3.023
-15.5 | -0.734 | 0.21365 | -0.005 | -3.433
-15 | -0.761 | 0.20025 | -0.006 | -3.799
-14.5 | -0.783 | 0.17913 | -0.006 | -4.373
-14 | -0.801 | 0.16532 | -0.006 | -4.842
-13.5 | -0.812 | 0.15398 | -0.007 | -5.276
-13 | -0.819 | 0.14474 | -0.007 | -5.657
-12.5 | -0.82 | 0.12918 | -0.007 | -6.345
-12 | -0.815 | 0.12448 | -0.008 | -6.548
-11.5 | -0.805 | 0.11066 | -0.008 | -7.276
-11 | -0.79 | 0.10399 | -0.008 | -7.599
-10.5 | -0.771 | 0.09838 | -0.009 | -7.834
-10 | -0.746 | 0.09171 | -0.009 | -8.139
-9.5 | -0.718 | 0.08489 | -0.009 | -8.459
-9 | -0.686 | 0.07776 | -0.01 | -8.825
-8.5 | -0.651 | 0.07302 | -0.01 | -8.911
-8 | -0.612 | 0.06852 | -0.011 | -8.926
-7.5 | -0.571 | 0.0643 | -0.012 | -8.875
-7 | -0.528 | 0.06018 | -0.012 | -8.766
-6.5 | -0.483 | 0.05669 | -0.013 | -8.522
-6 | -0.438 | 0.0529 | -0.015 | -8.282
-5.5 | -0.477 | 0.02503 | -0.028 | -19.076
-5 | -0.417 | 0.02445 | -0.028 | -17.078
-4.5 | -0.356 | 0.02389 | -0.029 | -14.921
-4 | -0.295 | 0.02319 | -0.03 | -12.703
-3.5 | -0.232 | 0.02264 | -0.03 | -10.257
-3 | -0.169 | 0.02172 | -0.031 | -7.801
-2.5 | -0.106 | 0.02145 | -0.032 | -4.956
-2 | -0.043 | 0.02127 | -0.033 | -2.022
-1.5 | 0.02 | 0.02116 | -0.033 | 0.966
-1 | 0.084 | 0.02088 | -0.034 | 4.022
-0.5 | 0.147 | 0.02081 | -0.035 | 7.087
0 | 0.213 | 0.02084 | -0.035 | 10.204
0.5 | 0.277 | 0.02089 | -0.036 | 13.241
1 | 0.341 | 0.02066 | -0.037 | 16.479
1.5 | 0.404 | 0.02093 | -0.037 | 19.317
2 | 0.468 | 0.02207 | -0.038 | 21.205
2.5 | 0.532 | 0.02258 | -0.039 | 23.544
3 | 0.595 | 0.02316 | -0.04 | 25.689
3.5 | 0.658 | 0.02381 | -0.04 | 27.636
4 | 0.721 | 0.02467 | -0.041 | 29.219
4.5 | 0.783 | 0.02445 | -0.042 | 32.036
5 | 0.846 | 0.02529 | -0.042 | 33.434
5.5 | 0.887 | 0.02775 | -0.042 | 31.972
6 | 0.944 | 0.02934 | -0.043 | 32.185
6.5 | 0.997 | 0.02995 | -0.043 | 33.305
7 | 1.047 | 0.03169 | -0.043 | 33.03
7.5 | 1.091 | 0.03389 | -0.043 | 32.203
8 | 1.132 | 0.0367 | -0.043 | 30.846
8.5 | 1.163 | 0.04168 | -0.043 | 27.91
9 | 1.186 | 0.04668 | -0.042 | 25.407
9.5 | 1.173 | 0.06085 | -0.039 | 19.273
10 | 1.175 | 0.07405 | -0.035 | 15.864
10.5 | 1.196 | 0.08398 | -0.032 | 14.238
11 | 1.221 | 0.08967 | -0.032 | 13.618
11.5 | 1.247 | 0.09764 | -0.031 | 12.773
12 | 1.267 | 0.10488 | -0.031 | 12.076
12.5 | 1.283 | 0.11294 | -0.03 | 11.357
13 | 1.295 | 0.12135 | -0.029 | 10.673
13.5 | 1.304 | 0.13132 | -0.028 | 9.926
14 | 1.308 | 0.14142 | -0.028 | 9.248
14.5 | 1.307 | 0.1518 | -0.027 | 8.607
15 | 1.301 | 0.16272 | -0.026 | 7.995
15.5 | 1.29 | 0.1732 | -0.026 | 7.45
16 | 1.275 | 0.18743 | -0.026 | 6.801
16.5 | 1.253 | 0.20023 | -0.025 | 6.259
17 | 1.227 | 0.21575 | -0.025 | 5.687
17.5 | 1.195 | 0.22944 | -0.024 | 5.208
18 | 1.159 | 0.24747 | -0.024 | 4.684
18.5 | 1.118 | 0.26696 | -0.022 | 4.188
19 | 1.073 | 0.28935 | -0.023 | 3.71

## 6. Re 50k Mach 0.25 (2)
BIGFOIL.COM POLAR EXPORT
GA 30A214
GA 30A214 |  |  |  | Cl Max: | 1.0385 | at alpha= | 9 | deg
XFOIL ncrit=9 |  |  |  | L/D Max: | 26.3255 | at alpha= | 7.5 | deg
Re: | 50000 |  |  | Cd Min: | 0.24962 | at alpha= | -20 | deg
Mach: | 0.25 |  |  | Cl=0 at alpha= | 0.074007 | deg
|  |  |  | @ Cl=0.1, Cd= | 0.032119
|  |  |  | @ Cl=0.4, Cd= | 0.036264
|  |  |  | @ Cl=0.6, Cd= | 0.037141
alpha (deg) | Cl | Cd | Cm | Cl/Cd
-20 | -0.6948 | 0.24962 | 0.0397 | -2.7834
-19.5 | -0.6706 | 0.24105 | 0.0373 | -2.782
-19 | -0.661 | 0.23915 | 0.0316 | -2.764
-18.5 | -0.6373 | 0.22942 | 0.029 | -2.7779
-18 | -0.6185 | 0.22349 | 0.0256 | -2.7675
-17.5 | -0.6062 | 0.21839 | 0.0212 | -2.7758
-17 | -0.5818 | 0.21034 | 0.019 | -2.766
-16 | -0.5475 | 0.19758 | 0.0127 | -2.771
-15.5 | -0.5455 | 0.19448 | 0.008 | -2.8049
-15 | -0.5173 | 0.18548 | 0.0068 | -2.789
-14.5 | -0.5059 | 0.17925 | 0.0036 | -2.8223
-14 | -0.4967 | 0.17452 | 0.0009 | -2.8461
-13.5 | -0.4707 | 0.16557 | -0.0003 | -2.8429
-13 | -0.4647 | 0.15986 | -0.0029 | -2.9069
-12.5 | -0.4671 | 0.15614 | -0.0053 | -2.9915
-12 | -0.4364 | 0.14667 | -0.0059 | -2.9754
-11.5 | -0.4212 | 0.1395 | -0.0071 | -3.0194
-11 | -0.4144 | 0.13296 | -0.0086 | -3.1167
-10.5 | -0.4083 | 0.12662 | -0.0097 | -3.2246
-9 | -0.5022 | 0.08691 | -0.038 | -5.7784
-8.5 | -0.586 | 0.07124 | -0.0446 | -8.2257
-8 | -0.6179 | 0.06283 | -0.0414 | -9.8345
-7.5 | -0.65 | 0.055 | -0.0362 | -11.8182
-7 | -0.6708 | 0.04803 | -0.0298 | -13.9663
-6.5 | -0.6573 | 0.04329 | -0.0248 | -15.1836
-6 | -0.6431 | 0.03838 | -0.0199 | -16.7561
-5.5 | -0.6143 | 0.03488 | -0.0161 | -17.6118
-5 | -0.5807 | 0.0319 | -0.0127 | -18.2038
-4.5 | -0.5437 | 0.02965 | -0.0095 | -18.3373
-4 | -0.5077 | 0.02811 | -0.0058 | -18.0612
-3.5 | -0.4732 | 0.0273 | -0.0015 | -17.3333
-3 | -0.4384 | 0.02669 | 0.003 | -16.4256
-2.5 | -0.4043 | 0.02618 | 0.0079 | -15.4431
-2 | -0.3714 | 0.02594 | 0.0135 | -14.3177
-1.5 | -0.3328 | 0.0264 | 0.0193 | -12.6061
-1 | -0.1556 | 0.02825 | -0.0072 | -5.508
-0.5 | -0.0994 | 0.02865 | -0.0139 | -3.4695
0 | -0.0123 | 0.03012 | -0.0231 | -0.40837
0.5 | 0.0708 | 0.03161 | -0.0304 | 2.2398
1 | 0.1512 | 0.03301 | -0.0363 | 4.5804
1.5 | 0.23 | 0.03428 | -0.0412 | 6.7095
2 | 0.3077 | 0.03534 | -0.045 | 8.7068
2.5 | 0.3852 | 0.03615 | -0.048 | 10.6556
3 | 0.4566 | 0.0367 | -0.0491 | 12.4414
3.5 | 0.5174 | 0.03715 | -0.0479 | 13.9273
4 | 0.5767 | 0.03732 | -0.0457 | 15.4528
4.5 | 0.6418 | 0.03682 | -0.0432 | 17.4307
5 | 0.7217 | 0.03502 | -0.0411 | 20.6082
5.5 | 0.7736 | 0.03474 | -0.0368 | 22.2683
6 | 0.8385 | 0.03379 | -0.0334 | 24.815
7 | 0.9301 | 0.03565 | -0.0252 | 26.0898
7.5 | 0.9801 | 0.03723 | -0.0222 | 26.3255
8 | 1.0103 | 0.04023 | -0.0181 | 25.1131
8.5 | 1.0236 | 0.0445 | -0.013 | 23.0022
9 | 1.0385 | 0.0489 | -0.0086 | 21.2372
9.5 | 1.0138 | 0.05591 | -0.0027 | 18.1327
10 | 0.9391 | 0.06702 | 0.0019 | 14.0122
11 | 0.7164 | 0.11612 | -0.0204 | 6.1695
11.5 | 0.7161 | 0.12721 | -0.0239 | 5.6293
13 | 0.6879 | 0.16437 | -0.0416 | 4.1851
13.5 | 0.7044 | 0.17172 | -0.0429 | 4.102
14 | 0.7025 | 0.17586 | -0.0447 | 3.9947

## 7. Re 50k Mach 0.50 (1)
BIGFOIL.COM POLAR EXPORT
GA 30A214
GA 30A214 |  |  |  | Cl Max: | 1.229 | at alpha= | 20 | deg
JavaFoil+Calcfoil stall+Eppler ext transition |  |  |  | L/D Max: | 29.557 | at alpha= | 5.5 | deg
Re: | 50000 |  |  | Cd Min: | 0.02179 | at alpha= | 0 | deg
Mach: | 0.5 |  |  | Cl=0 at alpha= | -1.662 | deg
|  |  |  | @ Cl=0.1, Cd= | 0.021866
|  |  |  | @ Cl=0.4, Cd= | 0.022176
|  |  |  | @ Cl=0.6, Cd= | 0.024583
alpha (deg) | Cl | Cd | Cm | Cl/Cd
-20 | -1.035 | 0.46286 | -0.006 | -2.236
-19.5 | -1.008 | 0.45794 | -0.006 | -2.201
-19 | -0.981 | 0.43972 | -0.007 | -2.23
-18.5 | -0.954 | 0.4336 | -0.007 | -2.199
-18 | -0.926 | 0.41888 | -0.007 | -2.211
-17.5 | -0.899 | 0.41527 | -0.008 | -2.165
-17 | -0.872 | 0.4274 | -0.008 | -2.039
-16.5 | -0.841 | 0.38065 | -0.008 | -2.21
-16 | -0.812 | 0.3449 | -0.008 | -2.355
-15.5 | -0.785 | 0.33727 | -0.008 | -2.327
-15 | -0.757 | 0.32574 | -0.008 | -2.324
-14.5 | -0.729 | 0.33228 | -0.009 | -2.195
-14 | -0.701 | 0.31808 | -0.009 | -2.205
-13.5 | -0.674 | 0.30378 | -0.009 | -2.218
-13 | -0.646 | 0.32898 | -0.01 | -1.963
-12.5 | -0.618 | 0.3137 | -0.01 | -1.969
-12 | -0.588 | 0.26503 | -0.009 | -2.219
-11.5 | -0.56 | 0.27695 | -0.01 | -2.022
-11 | -0.532 | 0.23486 | -0.01 | -2.265
-10.5 | -0.504 | 0.23562 | -0.01 | -2.138
-10 | -0.476 | 0.22861 | -0.01 | -2.08
-9.5 | -0.447 | 0.18821 | -0.01 | -2.374
-9 | -0.419 | 0.18251 | -0.01 | -2.294
-8.5 | -0.495 | 0.13222 | -0.01 | -3.746
-8 | -0.584 | 0.0919 | -0.011 | -6.353
-7.5 | -0.58 | 0.0789 | -0.011 | -7.357
-7 | -0.555 | 0.06877 | -0.012 | -8.072
-6.5 | -0.519 | 0.0634 | -0.013 | -8.18
-6 | -0.475 | 0.05849 | -0.014 | -8.124
-5.5 | -0.428 | 0.05435 | -0.016 | -7.869
-5 | -0.38 | 0.04959 | -0.019 | -7.661
-4.5 | -0.395 | 0.02589 | -0.032 | -15.278
-4 | -0.328 | 0.02519 | -0.033 | -13.009
-3.5 | -0.259 | 0.02433 | -0.034 | -10.637
-3 | -0.189 | 0.02369 | -0.035 | -7.976
-2.5 | -0.119 | 0.02329 | -0.036 | -5.096
-2 | -0.048 | 0.02235 | -0.036 | -2.149
-1.5 | 0.023 | 0.02219 | -0.037 | 1.029
-1 | 0.094 | 0.02187 | -0.038 | 4.291
-0.5 | 0.165 | 0.02182 | -0.039 | 7.552
0 | 0.238 | 0.02179 | -0.04 | 10.907
0.5 | 0.302 | 0.02287 | -0.039 | 13.215
1 | 0.381 | 0.02216 | -0.041 | 17.17
1.5 | 0.452 | 0.02222 | -0.042 | 20.329
2 | 0.523 | 0.02378 | -0.043 | 21.977
2.5 | 0.593 | 0.0245 | -0.043 | 24.226
3 | 0.664 | 0.02534 | -0.044 | 26.2
3.5 | 0.718 | 0.02642 | -0.044 | 27.167
4 | 0.783 | 0.02763 | -0.045 | 28.335
4.5 | 0.847 | 0.02904 | -0.045 | 29.153
5 | 0.911 | 0.03088 | -0.046 | 29.51
5.5 | 0.968 | 0.03276 | -0.046 | 29.557
6 | 1.021 | 0.03517 | -0.046 | 29.017
6.5 | 1.068 | 0.03848 | -0.046 | 27.766
7 | 1.103 | 0.04342 | -0.046 | 25.399
7.5 | 1.102 | 0.05335 | -0.043 | 20.66
8 | 1.088 | 0.06874 | -0.036 | 15.827
8.5 | 1.109 | 0.07781 | -0.033 | 14.248
9 | 1.135 | 0.08593 | -0.032 | 13.209
9.5 | 1.148 | 0.09716 | -0.032 | 11.815
10 | 1.141 | 0.10892 | -0.03 | 10.475
10.5 | 1.09 | 0.12464 | -0.027 | 8.744
11 | 0.72 | 0.19687 | -0.021 | 3.657
11.5 | 0.749 | 0.24684 | -0.025 | 3.035
12 | 0.777 | 0.25066 | -0.026 | 3.101
12.5 | 0.808 | 0.33887 | -0.029 | 2.383
13 | 0.835 | 0.33677 | -0.029 | 2.481
13.5 | 0.863 | 0.34635 | -0.03 | 2.493
14 | 0.891 | 0.34374 | -0.03 | 2.592
14.5 | 0.92 | 0.35818 | -0.032 | 2.568
15 | 0.951 | 0.38449 | -0.035 | 2.474
15.5 | 0.979 | 0.41954 | -0.035 | 2.334
16 | 1.006 | 0.41543 | -0.036 | 2.423
16.5 | 1.034 | 0.43368 | -0.036 | 2.384
17 | 1.062 | 0.45015 | -0.037 | 2.358
17.5 | 1.09 | 0.44893 | -0.038 | 2.429
18 | 1.122 | 0.48985 | -0.04 | 2.29
18.5 | 1.149 | 0.48686 | -0.04 | 2.36
19 | 1.176 | 0.50428 | -0.041 | 2.332
19.5 | 1.203 | 0.49877 | -0.041 | 2.411
20 | 1.229 | 0.51533 | -0.042 | 2.386

## 8. Re 50k Mach 0.50 (2)
BIGFOIL.COM POLAR EXPORT
GA 30A214
GA 30A214 |  |  |  | Cl Max: | 0.9659 | at alpha= | 20 | deg
XFOIL ncrit=9 |  |  |  | L/D Max: | 13.387 | at alpha= | 5 | deg
Re: | 50000 |  |  | Cd Min: | 0.28716 | at alpha= | 20 | deg
Mach: | 0.5 |  |  | Cl=0 at alpha= | -0.31006 | deg
|  |  |  | @ Cl=0.1, Cd= | 0.03508
|  |  |  | @ Cl=0.4, Cd= | 0.040957
|  |  |  | @ Cl=0.6, Cd= | 0.045512
alpha (deg) | Cl | Cd | Cm | Cl/Cd
-10 | -0.2376 | 0.11744 | -0.0255 | -2.0232
-9.5 | -0.2347 | 0.11156 | -0.0254 | -2.1038
-9 | -0.2447 | 0.10682 | -0.0247 | -2.2908
-8.5 | -0.394 | 0.09709 | -0.0358 | -4.0581
-8 | -0.3947 | 0.08865 | -0.0374 | -4.4523
-7.5 | -0.416 | 0.08009 | -0.0394 | -5.1942
-7 | -0.4586 | 0.07157 | -0.0403 | -6.4077
-6.5 | -0.5238 | 0.06492 | -0.0356 | -8.0684
-6 | -0.5811 | 0.05868 | -0.0294 | -9.9029
-5.5 | -0.6186 | 0.0525 | -0.0235 | -11.7829
-5 | -0.6404 | 0.04582 | -0.0186 | -13.9764
-4.5 | -0.6256 | 0.04098 | -0.0142 | -15.266
-4 | -0.5956 | 0.03718 | -0.0103 | -16.0194
-3.5 | -0.5586 | 0.03399 | -0.007 | -16.4342
-3 | -0.5184 | 0.03207 | -0.0029 | -16.1646
-2.5 | -0.4795 | 0.03108 | 0.0021 | -15.4279
-2 | -0.4407 | 0.0304 | 0.0071 | -14.4967
-1.5 | -0.3803 | 0.03025 | 0.0091 | -12.5719
-1 | -0.294 | 0.0311 | 0.0082 | -9.4534
-0.5 | -0.0476 | 0.0347 | -0.0219 | -1.3718
0 | 0.0777 | 0.03478 | -0.0412 | 2.234
0.5 | 0.1297 | 0.03548 | -0.0428 | 3.6556
1 | 0.1912 | 0.03666 | -0.0443 | 5.2155
1.5 | 0.2532 | 0.03801 | -0.0449 | 6.6614
2 | 0.3153 | 0.0394 | -0.0449 | 8.0025
2.5 | 0.38 | 0.04071 | -0.0445 | 9.3343
3 | 0.4537 | 0.04162 | -0.0441 | 10.901
3.5 | 0.4898 | 0.04342 | -0.0395 | 11.2805
4 | 0.5256 | 0.04532 | -0.0348 | 11.5975
4.5 | 0.5979 | 0.0454 | -0.0316 | 13.1696
5 | 0.632 | 0.04721 | -0.0261 | 13.387
5.5 | 0.6561 | 0.04986 | -0.0206 | 13.1588
6 | 0.693 | 0.05206 | -0.0157 | 13.3116
7 | 0.6857 | 0.06508 | -0.0107 | 10.5363
7.5 | 0.6598 | 0.07488 | -0.0117 | 8.8114
8 | 0.6508 | 0.08352 | -0.0125 | 7.7921
8.5 | 0.6431 | 0.09237 | -0.014 | 6.9622
9 | 0.6454 | 0.10056 | -0.0152 | 6.4181
9.5 | 0.6384 | 0.10994 | -0.018 | 5.8068
10 | 0.644 | 0.11849 | -0.02 | 5.4351
10.5 | 0.642 | 0.12809 | -0.0235 | 5.0121
12 | 0.6296 | 0.15913 | -0.0406 | 3.9565
12.5 | 0.6511 | 0.16685 | -0.0425 | 3.9023
13 | 0.6794 | 0.17588 | -0.0444 | 3.8629
13.5 | 0.7051 | 0.18461 | -0.0465 | 3.8194
14 | 0.7144 | 0.18964 | -0.0492 | 3.7671
14.5 | 0.7257 | 0.19546 | -0.0525 | 3.7128
15 | 0.7438 | 0.20268 | -0.0558 | 3.6698
15.5 | 0.7696 | 0.21182 | -0.0586 | 3.6333
16 | 0.8025 | 0.22323 | -0.0608 | 3.5949
16.5 | 0.8084 | 0.22585 | -0.0657 | 3.5794
17 | 0.827 | 0.23321 | -0.0699 | 3.5462
17.5 | 0.8613 | 0.24626 | -0.0721 | 3.4975
18 | 0.8725 | 0.24944 | -0.0775 | 3.4978
18.5 | 0.892 | 0.25734 | -0.0822 | 3.4662
19 | 0.9263 | 0.2715 | -0.0843 | 3.4118
19.5 | 0.9334 | 0.27251 | -0.0915 | 3.4252
20 | 0.9659 | 0.28716 | -0.094 | 3.3636

## 9. Re 100k Mach 0.00 (1)
BIGFOIL.COM POLAR EXPORT
GA 30A214
GA 30A214 |  |  |  | Cl Max: | 1.401 | at alpha= | 16 | deg
JavaFoil+Calcfoil stall+Eppler ext transition |  |  |  | L/D Max: | 45.031 | at alpha= | 7 | deg
Re: | 100000 |  |  | Cd Min: | 0.01574 | at alpha= | 1.5 | deg
Mach: | 0 |  |  | Cl=0 at alpha= | -1.6613 | deg
|  |  |  | @ Cl=0.1, Cd= | 0.016462
|  |  |  | @ Cl=0.4, Cd= | 0.015891
|  |  |  | @ Cl=0.6, Cd= | 0.01802
alpha (deg) | Cl | Cd | Cm | Cl/Cd
-20 | -0.847 | 0.24649 | -0.003 | -3.436
-19.5 | -0.862 | 0.2427 | -0.004 | -3.551
-19 | -0.876 | 0.22128 | -0.004 | -3.958
-18.5 | -0.888 | 0.21454 | -0.004 | -4.141
-18 | -0.9 | 0.20326 | -0.004 | -4.426
-17.5 | -0.909 | 0.19514 | -0.005 | -4.66
-17 | -0.917 | 0.18079 | -0.005 | -5.071
-16.5 | -0.923 | 0.17174 | -0.005 | -5.372
-16 | -0.926 | 0.16154 | -0.005 | -5.73
-15.5 | -0.927 | 0.15174 | -0.006 | -6.107
-15 | -0.925 | 0.1428 | -0.006 | -6.478
-14.5 | -0.921 | 0.13364 | -0.006 | -6.889
-14 | -0.914 | 0.12831 | -0.006 | -7.12
-13.5 | -0.903 | 0.1185 | -0.007 | -7.621
-13 | -0.89 | 0.11327 | -0.007 | -7.856
-12.5 | -0.874 | 0.10613 | -0.007 | -8.231
-12 | -0.854 | 0.09846 | -0.008 | -8.674
-11.5 | -0.832 | 0.09318 | -0.008 | -8.926
-11 | -0.806 | 0.08772 | -0.008 | -9.192
-10.5 | -0.779 | 0.08148 | -0.009 | -9.556
-10 | -0.748 | 0.07701 | -0.009 | -9.71
-9.5 | -0.715 | 0.0724 | -0.01 | -9.869
-9 | -0.679 | 0.06753 | -0.011 | -10.06
-8.5 | -0.641 | 0.06363 | -0.011 | -10.074
-8 | -0.601 | 0.06017 | -0.012 | -9.986
-7.5 | -0.563 | 0.05444 | -0.014 | -10.34
-7 | -0.633 | 0.02172 | -0.025 | -29.145
-6.5 | -0.578 | 0.02104 | -0.025 | -27.47
-6 | -0.522 | 0.02052 | -0.026 | -25.417
-5.5 | -0.464 | 0.0205 | -0.027 | -22.627
-5 | -0.405 | 0.01992 | -0.027 | -20.339
-4.5 | -0.346 | 0.0196 | -0.028 | -17.64
-4 | -0.286 | 0.0186 | -0.029 | -15.354
-3.5 | -0.225 | 0.0181 | -0.029 | -12.438
-3 | -0.164 | 0.0174 | -0.03 | -9.437
-2.5 | -0.103 | 0.01712 | -0.031 | -6.017
-2 | -0.042 | 0.01686 | -0.032 | -2.471
-1.5 | 0.02 | 0.01666 | -0.032 | 1.189
-1 | 0.081 | 0.01649 | -0.033 | 4.934
-0.5 | 0.143 | 0.0164 | -0.034 | 8.713
0 | 0.206 | 0.01639 | -0.034 | 12.566
0.5 | 0.268 | 0.01631 | -0.035 | 16.428
1 | 0.33 | 0.01577 | -0.036 | 20.911
1.5 | 0.392 | 0.01574 | -0.036 | 24.87
2 | 0.453 | 0.01689 | -0.037 | 26.831
2.5 | 0.515 | 0.01735 | -0.038 | 29.666
3 | 0.576 | 0.0178 | -0.038 | 32.367
3.5 | 0.637 | 0.01836 | -0.039 | 34.713
4 | 0.698 | 0.019 | -0.04 | 36.747
4.5 | 0.759 | 0.01895 | -0.04 | 40.059
5 | 0.819 | 0.01968 | -0.041 | 41.636
5.5 | 0.879 | 0.02075 | -0.042 | 42.363
6 | 0.939 | 0.02239 | -0.042 | 41.912
6.5 | 0.997 | 0.02265 | -0.043 | 44.041
7 | 1.055 | 0.02344 | -0.044 | 45.031
7.5 | 1.09 | 0.02551 | -0.043 | 42.714
8 | 1.139 | 0.02679 | -0.044 | 42.508
8.5 | 1.185 | 0.02874 | -0.044 | 41.242
9 | 1.229 | 0.03051 | -0.044 | 40.266
9.5 | 1.268 | 0.03271 | -0.045 | 38.753
10 | 1.303 | 0.03467 | -0.045 | 37.586
10.5 | 1.335 | 0.03785 | -0.045 | 35.27
11 | 1.358 | 0.04216 | -0.045 | 32.218
11.5 | 1.378 | 0.04756 | -0.044 | 28.97
12 | 1.382 | 0.05625 | -0.043 | 24.571
12.5 | 1.375 | 0.06871 | -0.041 | 20.006
13 | 1.363 | 0.08418 | -0.039 | 16.196
13.5 | 1.366 | 0.09584 | -0.037 | 14.256
14 | 1.372 | 0.10715 | -0.035 | 12.803
14.5 | 1.378 | 0.11689 | -0.033 | 11.793
15 | 1.389 | 0.12514 | -0.033 | 11.097
15.5 | 1.397 | 0.13312 | -0.033 | 10.491
16 | 1.401 | 0.14262 | -0.032 | 9.822
16.5 | 1.401 | 0.15263 | -0.032 | 9.18
17 | 1.401 | 0.16176 | -0.031 | 8.662
17.5 | 1.398 | 0.1711 | -0.031 | 8.171
18 | 1.392 | 0.1808 | -0.031 | 7.7
18.5 | 1.384 | 0.19089 | -0.03 | 7.253
19 | 1.373 | 0.20194 | -0.029 | 6.797
19.5 | 1.355 | 0.21209 | -0.028 | 6.387
20 | 1.332 | 0.22379 | -0.028 | 5.952

## 10. Re 100k Mach 0.00 (2)
BIGFOIL.COM POLAR EXPORT
GA 30A214
GA 30A214 |  |  |  | Cl Max: | 1.333 | at alpha= | 13.5 | deg
XFOIL ncrit=9 |  |  |  | L/D Max: | 46.1273 | at alpha= | 6 | deg
Re: | 100000 |  |  | Cd Min: | 0.2238 | at alpha= | 18.5 | deg
Mach: | 0 |  |  | Cl=0 at alpha= | -1.2621 | deg
|  |  |  | @ Cl=0.1, Cd= | 0.019168
|  |  |  | @ Cl=0.4, Cd= | 0.017705
|  |  |  | @ Cl=0.6, Cd= | 0.017194
alpha (deg) | Cl | Cd | Cm | Cl/Cd
-14 | -0.5024 | 0.1619 | -0.0024 | -3.1032
-13.5 | -0.5093 | 0.1549 | -0.0077 | -3.2879
-13 | -0.4817 | 0.14815 | -0.0075 | -3.2514
-12.5 | -0.4885 | 0.14064 | -0.0122 | -3.4734
-12 | -0.4689 | 0.13419 | -0.0127 | -3.4943
-11.5 | -0.4748 | 0.12597 | -0.0168 | -3.7692
-11 | -0.4636 | 0.11943 | -0.0182 | -3.8818
-10 | -0.7516 | 0.05703 | -0.052 | -13.179
-9.5 | -0.769 | 0.04979 | -0.0464 | -15.4449
-9 | -0.7794 | 0.04372 | -0.0394 | -17.8271
-8.5 | -0.7761 | 0.03865 | -0.0329 | -20.0802
-8 | -0.7525 | 0.035 | -0.0285 | -21.5
-7.5 | -0.7301 | 0.03192 | -0.0235 | -22.8728
-7 | -0.7005 | 0.02901 | -0.0198 | -24.1468
-6.5 | -0.6677 | 0.02679 | -0.0163 | -24.9235
-6 | -0.6321 | 0.02507 | -0.0134 | -25.2134
-5.5 | -0.595 | 0.02334 | -0.0111 | -25.4927
-5 | -0.5582 | 0.02199 | -0.0088 | -25.3843
-4.5 | -0.5045 | 0.02053 | -0.01 | -24.5738
-4 | -0.4231 | 0.01997 | -0.0162 | -21.1868
-3.5 | -0.3474 | 0.01983 | -0.0208 | -17.5189
-3 | -0.2747 | 0.01958 | -0.0244 | -14.0296
-2.5 | -0.204 | 0.01919 | -0.027 | -10.6305
-2 | -0.1342 | 0.01883 | -0.0287 | -7.1269
-1.5 | -0.0579 | 0.01885 | -0.0303 | -3.0716
-1 | 0.0638 | 0.01918 | -0.0399 | 3.3264
-0.5 | 0.2171 | 0.01913 | -0.0573 | 11.3487
0 | 0.3633 | 0.01812 | -0.0745 | 20.0497
0.5 | 0.4049 | 0.01765 | -0.072 | 22.9405
1 | 0.4445 | 0.01747 | -0.0688 | 25.4436
1.5 | 0.4865 | 0.01733 | -0.0656 | 28.0727
2 | 0.5305 | 0.01718 | -0.0624 | 30.8789
2.5 | 0.573 | 0.0172 | -0.0591 | 33.314
3 | 0.6169 | 0.01719 | -0.0559 | 35.8871
3.5 | 0.6612 | 0.01718 | -0.0527 | 38.4866
4 | 0.7052 | 0.01721 | -0.0494 | 40.9762
4.5 | 0.7493 | 0.01734 | -0.0463 | 43.2122
5 | 0.7901 | 0.01768 | -0.0429 | 44.6889
5.5 | 0.8317 | 0.01812 | -0.0396 | 45.8996
6 | 0.8695 | 0.01885 | -0.036 | 46.1273
6.5 | 0.9062 | 0.0198 | -0.0323 | 45.7677
7 | 0.9419 | 0.02096 | -0.0287 | 44.938
7.5 | 0.9764 | 0.02231 | -0.025 | 43.7651
8 | 1.0124 | 0.02386 | -0.0219 | 42.4308
8.5 | 1.0494 | 0.02557 | -0.019 | 41.0403
9 | 1.0892 | 0.02739 | -0.0168 | 39.7663
9.5 | 1.128 | 0.02944 | -0.0146 | 38.3152
10 | 1.1653 | 0.0316 | -0.0123 | 36.8766
10.5 | 1.2029 | 0.03398 | -0.0102 | 35.4002
11 | 1.2417 | 0.03661 | -0.0084 | 33.917
11.5 | 1.265 | 0.03922 | -0.0046 | 32.254
12 | 1.2865 | 0.04268 | -0.0011 | 30.1429
12.5 | 1.318 | 0.04615 | 0.0008 | 28.559
13 | 1.3029 | 0.05025 | 0.008 | 25.9284
13.5 | 1.333 | 0.05419 | 0.0094 | 24.5986
14 | 1.2823 | 0.06044 | 0.0164 | 21.2161
14.5 | 1.2195 | 0.07003 | 0.0187 | 17.414
15 | 1.1176 | 0.08734 | 0.0137 | 12.796
16 | 0.7651 | 0.187 | -0.0464 | 4.0914
16.5 | 0.8224 | 0.19554 | -0.0425 | 4.2058
17 | 0.7907 | 0.20058 | -0.0526 | 3.9421
17.5 | 0.8348 | 0.21046 | -0.0507 | 3.9665
18 | 0.8177 | 0.21403 | -0.0595 | 3.8205
18.5 | 0.8529 | 0.2238 | -0.0588 | 3.811

## 11. Re 100k Mach 0.10 (1)
BIGFOIL.COM POLAR EXPORT
GA 30A214
GA 30A214 |  |  |  | Cl Max: | 1.389 | at alpha= | 16 | deg
JavaFoil+Calcfoil stall+Eppler ext transition |  |  |  | L/D Max: | 44.842 | at alpha= | 7 | deg
Re: | 100000 |  |  | Cd Min: | 0.01578 | at alpha= | 1 | deg
Mach: | 0.1 |  |  | Cl=0 at alpha= | -1.6613 | deg
|  |  |  | @ Cl=0.1, Cd= | 0.016499
|  |  |  | @ Cl=0.4, Cd= | 0.015892
|  |  |  | @ Cl=0.6, Cd= | 0.018069
alpha (deg) | Cl | Cd | Cm | Cl/Cd
-20 | -0.797 | 0.2553 | -0.003 | -3.123
-19.5 | -0.816 | 0.24144 | -0.004 | -3.378
-19 | -0.833 | 0.23083 | -0.004 | -3.608
-18.5 | -0.849 | 0.21949 | -0.004 | -3.868
-18 | -0.864 | 0.21099 | -0.004 | -4.094
-17.5 | -0.877 | 0.19857 | -0.005 | -4.415
-17 | -0.888 | 0.1848 | -0.005 | -4.803
-16.5 | -0.897 | 0.17477 | -0.005 | -5.13
-16 | -0.903 | 0.16452 | -0.005 | -5.489
-15.5 | -0.907 | 0.15342 | -0.005 | -5.912
-15 | -0.908 | 0.14428 | -0.006 | -6.296
-14.5 | -0.907 | 0.13911 | -0.006 | -6.518
-14 | -0.902 | 0.12915 | -0.006 | -6.984
-13.5 | -0.894 | 0.11904 | -0.007 | -7.509
-13 | -0.883 | 0.11189 | -0.007 | -7.89
-12.5 | -0.868 | 0.10653 | -0.007 | -8.151
-12 | -0.851 | 0.1005 | -0.008 | -8.465
-11.5 | -0.829 | 0.09328 | -0.008 | -8.892
-11 | -0.806 | 0.08728 | -0.008 | -9.229
-10.5 | -0.778 | 0.08169 | -0.009 | -9.527
-10 | -0.748 | 0.07767 | -0.009 | -9.635
-9.5 | -0.716 | 0.07297 | -0.01 | -9.807
-9 | -0.681 | 0.06796 | -0.01 | -10.019
-8.5 | -0.643 | 0.06401 | -0.011 | -10.043
-8 | -0.604 | 0.0601 | -0.012 | -10.046
-7.5 | -0.563 | 0.05523 | -0.013 | -10.199
-7 | -0.636 | 0.02186 | -0.025 | -29.066
-6.5 | -0.58 | 0.02112 | -0.026 | -27.487
-6 | -0.524 | 0.02063 | -0.026 | -25.399
-5.5 | -0.466 | 0.02055 | -0.027 | -22.677
-5 | -0.407 | 0.02003 | -0.028 | -20.327
-4.5 | -0.347 | 0.01962 | -0.028 | -17.703
-4 | -0.287 | 0.01863 | -0.029 | -15.407
-3.5 | -0.226 | 0.01821 | -0.03 | -12.426
-3 | -0.165 | 0.01741 | -0.03 | -9.478
-2.5 | -0.104 | 0.01713 | -0.031 | -6.045
-2 | -0.042 | 0.01686 | -0.032 | -2.483
-1.5 | 0.02 | 0.01676 | -0.032 | 1.188
-1 | 0.082 | 0.01654 | -0.033 | 4.942
-0.5 | 0.144 | 0.0164 | -0.034 | 8.757
0 | 0.207 | 0.01639 | -0.034 | 12.626
0.5 | 0.269 | 0.01639 | -0.035 | 16.426
1 | 0.331 | 0.01578 | -0.036 | 20.998
1.5 | 0.394 | 0.01578 | -0.036 | 24.934
2 | 0.456 | 0.01694 | -0.037 | 26.893
2.5 | 0.517 | 0.0174 | -0.038 | 29.733
3 | 0.579 | 0.01789 | -0.039 | 32.371
3.5 | 0.641 | 0.01842 | -0.039 | 34.777
4 | 0.702 | 0.01908 | -0.04 | 36.788
4.5 | 0.763 | 0.01902 | -0.041 | 40.097
5 | 0.823 | 0.01977 | -0.041 | 41.656
5.5 | 0.884 | 0.02085 | -0.042 | 42.379
6 | 0.943 | 0.02252 | -0.043 | 41.875
6.5 | 1.002 | 0.02272 | -0.043 | 44.103
7 | 1.06 | 0.02365 | -0.044 | 44.842
7.5 | 1.094 | 0.02572 | -0.044 | 42.531
8 | 1.143 | 0.02702 | -0.044 | 42.291
8.5 | 1.189 | 0.02905 | -0.044 | 40.923
9 | 1.232 | 0.0309 | -0.045 | 39.869
9.5 | 1.27 | 0.03242 | -0.045 | 39.186
10 | 1.305 | 0.03528 | -0.045 | 36.997
10.5 | 1.336 | 0.03863 | -0.045 | 34.577
11 | 1.358 | 0.04332 | -0.045 | 31.347
11.5 | 1.376 | 0.0489 | -0.044 | 28.148
12 | 1.374 | 0.0591 | -0.043 | 23.254
12.5 | 1.367 | 0.07181 | -0.041 | 19.038
13 | 1.357 | 0.08713 | -0.038 | 15.571
13.5 | 1.357 | 0.09965 | -0.036 | 13.613
14 | 1.366 | 0.10938 | -0.035 | 12.49
14.5 | 1.373 | 0.11886 | -0.033 | 11.552
15 | 1.381 | 0.12752 | -0.033 | 10.833
15.5 | 1.387 | 0.13556 | -0.033 | 10.23
16 | 1.389 | 0.14474 | -0.032 | 9.594
16.5 | 1.386 | 0.15506 | -0.031 | 8.941
17 | 1.383 | 0.1636 | -0.031 | 8.455
17.5 | 1.378 | 0.17359 | -0.031 | 7.936
18 | 1.368 | 0.18448 | -0.03 | 7.418
18.5 | 1.357 | 0.19597 | -0.03 | 6.923
19 | 1.342 | 0.20757 | -0.029 | 6.466
19.5 | 1.32 | 0.22021 | -0.028 | 5.994
20 | 1.294 | 0.23132 | -0.028 | 5.595

## 12. Re 100k Mach 0.10 (2)
BIGFOIL.COM POLAR EXPORT
GA 30A214
GA 30A214 |  |  |  | Cl Max: | 1.3154 | at alpha= | 13.5 | deg
XFOIL ncrit=9 |  |  |  | L/D Max: | 45.9201 | at alpha= | 6 | deg
Re: | 100000 |  |  | Cd Min: | 0.2246 | at alpha= | 18.5 | deg
Mach: | 0.1 |  |  | Cl=0 at alpha= | -1.2653 | deg
|  |  |  | @ Cl=0.1, Cd= | 0.019064
|  |  |  | @ Cl=0.4, Cd= | 0.017832
|  |  |  | @ Cl=0.6, Cd= | 0.017225
alpha (deg) | Cl | Cd | Cm | Cl/Cd
-13.5 | -0.5056 | 0.1554 | -0.0074 | -3.2535
-13 | -0.4803 | 0.14869 | -0.0076 | -3.2302
-12.5 | -0.4845 | 0.14123 | -0.0119 | -3.4306
-12 | -0.4675 | 0.13476 | -0.013 | -3.4691
-11.5 | -0.4711 | 0.12661 | -0.0167 | -3.7209
-11 | -0.463 | 0.12002 | -0.0186 | -3.8577
-10 | -0.7398 | 0.05843 | -0.0535 | -12.6613
-9.5 | -0.7597 | 0.05113 | -0.0481 | -14.8582
-9 | -0.774 | 0.0449 | -0.041 | -17.2383
-8.5 | -0.7753 | 0.03968 | -0.0341 | -19.5388
-8 | -0.7534 | 0.03583 | -0.0295 | -21.0271
-7.5 | -0.7325 | 0.03257 | -0.0244 | -22.49
-7 | -0.7048 | 0.02953 | -0.0203 | -23.8673
-6.5 | -0.673 | 0.02747 | -0.0165 | -24.4995
-6 | -0.6369 | 0.02539 | -0.0138 | -25.0847
-5.5 | -0.5994 | 0.0237 | -0.0113 | -25.2911
-5 | -0.5624 | 0.02235 | -0.009 | -25.1633
-4.5 | -0.5046 | 0.02077 | -0.0109 | -24.2947
-4 | -0.4248 | 0.02009 | -0.0167 | -21.1448
-3.5 | -0.3485 | 0.01993 | -0.0213 | -17.4862
-3 | -0.275 | 0.01969 | -0.0249 | -13.9665
-2.5 | -0.2037 | 0.0193 | -0.0276 | -10.5544
-2 | -0.1335 | 0.01891 | -0.0293 | -7.0598
-1.5 | -0.0583 | 0.01889 | -0.0307 | -3.0863
-1 | 0.0659 | 0.01918 | -0.0405 | 3.4359
0 | 0.3658 | 0.01816 | -0.0746 | 20.1432
0.5 | 0.4054 | 0.01778 | -0.072 | 22.8009
1 | 0.4478 | 0.01748 | -0.069 | 25.6178
1.5 | 0.4886 | 0.01741 | -0.0657 | 28.0643
2 | 0.5343 | 0.0172 | -0.0626 | 31.064
2.5 | 0.5766 | 0.01722 | -0.0592 | 33.4843
3 | 0.6204 | 0.01723 | -0.0559 | 36.007
3.5 | 0.6649 | 0.01722 | -0.0527 | 38.6121
4 | 0.7097 | 0.01725 | -0.0495 | 41.142
4.5 | 0.752 | 0.01746 | -0.0461 | 43.0699
5 | 0.7939 | 0.01777 | -0.0427 | 44.6764
5.5 | 0.8342 | 0.01827 | -0.0392 | 45.6596
6 | 0.8734 | 0.01902 | -0.0356 | 45.9201
6.5 | 0.9097 | 0.01999 | -0.0318 | 45.5078
7 | 0.9447 | 0.02119 | -0.028 | 44.5824
7.5 | 0.9804 | 0.02261 | -0.0245 | 43.3613
8 | 1.0172 | 0.02423 | -0.0214 | 41.981
8.5 | 1.0533 | 0.02591 | -0.0183 | 40.6523
9 | 1.0935 | 0.02786 | -0.0161 | 39.2498
9.5 | 1.1304 | 0.0299 | -0.0134 | 37.806
10 | 1.1673 | 0.03214 | -0.011 | 36.3192
10.5 | 1.2036 | 0.03462 | -0.0086 | 34.766
11 | 1.2399 | 0.03734 | -0.0065 | 33.2057
11.5 | 1.2693 | 0.04007 | -0.0035 | 31.6771
12 | 1.282 | 0.04374 | 0.0011 | 29.3096
12.5 | 1.3076 | 0.04741 | 0.0037 | 27.5807
13 | 1.286 | 0.05188 | 0.011 | 24.788
13.5 | 1.3154 | 0.05593 | 0.0124 | 23.5187
14 | 1.2588 | 0.06304 | 0.0182 | 19.9683
14.5 | 1.1871 | 0.07421 | 0.0187 | 15.9965
15 | 1.0798 | 0.09392 | 0.011 | 11.497
15.5 | 0.7819 | 0.18024 | -0.0397 | 4.3381
16 | 0.7653 | 0.18775 | -0.0467 | 4.0762
16.5 | 0.8246 | 0.19683 | -0.0426 | 4.1894
17 | 0.7915 | 0.20137 | -0.053 | 3.9306
17.5 | 0.8335 | 0.21125 | -0.0515 | 3.9456
18 | 0.819 | 0.21487 | -0.0599 | 3.8116
18.5 | 0.853 | 0.2246 | -0.0596 | 3.7979

## 13. Re 100k Mach 0.25 (1)
BIGFOIL.COM POLAR EXPORT
GA 30A214
GA 30A214 |  |  |  | Cl Max: | 1.346 | at alpha= | 11 | deg
JavaFoil+Calcfoil stall+Eppler ext transition |  |  |  | L/D Max: | 43.752 | at alpha= | 6.5 | deg
Re: | 100000 |  |  | Cd Min: | 0.01597 | at alpha= | 1 | deg
Mach: | 0.25 |  |  | Cl=0 at alpha= | -1.6587 | deg
|  |  |  | @ Cl=0.1, Cd= | 0.016643
|  |  |  | @ Cl=0.4, Cd= | 0.016195
|  |  |  | @ Cl=0.6, Cd= | 0.01829
alpha (deg) | Cl | Cd | Cm | Cl/Cd
-17.5 | -0.581 | 0.25053 | -0.004 | -2.318
-17 | -0.625 | 0.23365 | -0.005 | -2.674
-16.5 | -0.665 | 0.21162 | -0.005 | -3.144
-16 | -0.702 | 0.20023 | -0.005 | -3.504
-15.5 | -0.734 | 0.18447 | -0.005 | -3.977
-15 | -0.761 | 0.16942 | -0.006 | -4.491
-14.5 | -0.783 | 0.1563 | -0.006 | -5.012
-14 | -0.801 | 0.14328 | -0.006 | -5.589
-13.5 | -0.813 | 0.13614 | -0.007 | -5.969
-13 | -0.819 | 0.12347 | -0.007 | -6.633
-12.5 | -0.82 | 0.1156 | -0.007 | -7.092
-12 | -0.815 | 0.10927 | -0.008 | -7.462
-11.5 | -0.805 | 0.09921 | -0.008 | -8.118
-11 | -0.79 | 0.09131 | -0.008 | -8.656
-10.5 | -0.771 | 0.08693 | -0.009 | -8.868
-10 | -0.747 | 0.08085 | -0.009 | -9.235
-9.5 | -0.719 | 0.07563 | -0.01 | -9.501
-9 | -0.687 | 0.07031 | -0.01 | -9.771
-8.5 | -0.651 | 0.06595 | -0.011 | -9.877
-8 | -0.612 | 0.06178 | -0.011 | -9.91
-7.5 | -0.573 | 0.05774 | -0.013 | -9.917
-7 | -0.534 | 0.05269 | -0.015 | -10.126
-6.5 | -0.594 | 0.02233 | -0.026 | -26.581
-6 | -0.537 | 0.02104 | -0.027 | -25.501
-5.5 | -0.478 | 0.02097 | -0.028 | -22.777
-5 | -0.418 | 0.02041 | -0.028 | -20.463
-4.5 | -0.357 | 0.01992 | -0.029 | -17.894
-4 | -0.295 | 0.01896 | -0.03 | -15.546
-3.5 | -0.232 | 0.01842 | -0.03 | -12.611
-3 | -0.169 | 0.01769 | -0.031 | -9.582
-2.5 | -0.106 | 0.01736 | -0.032 | -6.125
-2 | -0.043 | 0.01713 | -0.033 | -2.512
-1.5 | 0.02 | 0.01691 | -0.033 | 1.21
-1 | 0.084 | 0.01665 | -0.034 | 5.045
-0.5 | 0.148 | 0.01662 | -0.035 | 8.879
0 | 0.213 | 0.01649 | -0.035 | 12.899
0.5 | 0.277 | 0.01658 | -0.036 | 16.689
1 | 0.341 | 0.01597 | -0.037 | 21.325
1.5 | 0.404 | 0.01621 | -0.037 | 24.945
2 | 0.468 | 0.0172 | -0.038 | 27.205
2.5 | 0.532 | 0.0177 | -0.039 | 30.023
3 | 0.595 | 0.01824 | -0.04 | 32.605
3.5 | 0.658 | 0.01887 | -0.04 | 34.871
4 | 0.721 | 0.01955 | -0.041 | 36.879
4.5 | 0.783 | 0.01947 | -0.042 | 40.236
5 | 0.846 | 0.02032 | -0.042 | 41.614
5.5 | 0.907 | 0.02155 | -0.043 | 42.091
6 | 0.968 | 0.02313 | -0.044 | 41.844
6.5 | 1.028 | 0.0235 | -0.045 | 43.752
7 | 1.065 | 0.0256 | -0.044 | 41.577
7.5 | 1.115 | 0.02695 | -0.045 | 41.386
8 | 1.163 | 0.02852 | -0.045 | 40.787
8.5 | 1.207 | 0.03094 | -0.045 | 39.022
9 | 1.248 | 0.03249 | -0.045 | 38.399
9.5 | 1.283 | 0.03544 | -0.045 | 36.208
10 | 1.313 | 0.03923 | -0.045 | 33.47
10.5 | 1.333 | 0.0453 | -0.045 | 29.437
11 | 1.346 | 0.05124 | -0.044 | 26.268
11.5 | 1.34 | 0.06316 | -0.042 | 21.217
12 | 1.322 | 0.07819 | -0.039 | 16.905
12.5 | 1.315 | 0.0919 | -0.036 | 14.308
13 | 1.317 | 0.10246 | -0.035 | 12.857
13.5 | 1.319 | 0.11304 | -0.033 | 11.67
14 | 1.321 | 0.12221 | -0.033 | 10.813
14.5 | 1.319 | 0.1315 | -0.032 | 10.028
15 | 1.311 | 0.14168 | -0.031 | 9.253
15.5 | 1.299 | 0.15098 | -0.031 | 8.601
16 | 1.282 | 0.16242 | -0.03 | 7.893

## 14. Re 100k Mach 0.25 (2)
BIGFOIL.COM POLAR EXPORT
GA 30A214
GA 30A214 |  |  |  | Cl Max: | 1.2419 | at alpha= | 11.5 | deg
XFOIL ncrit=9 |  |  |  | L/D Max: | 44.7822 | at alpha= | 5.5 | deg
Re: | 100000 |  |  | Cd Min: | 0.2022 | at alpha= | 16.5 | deg
Mach: | 0.25 |  |  | Cl=0 at alpha= | -1.2281 | deg
|  |  |  | @ Cl=0.1, Cd= | 0.019422
|  |  |  | @ Cl=0.4, Cd= | 0.018227
|  |  |  | @ Cl=0.6, Cd= | 0.01755
alpha (deg) | Cl | Cd | Cm | Cl/Cd
-13.5 | -0.4893 | 0.15791 | -0.0064 | -3.0986
-13 | -0.4779 | 0.15185 | -0.0089 | -3.1472
-12.5 | -0.4662 | 0.14412 | -0.0112 | -3.2348
-12 | -0.4728 | 0.1383 | -0.0158 | -3.4187
-11.5 | -0.4524 | 0.12973 | -0.0163 | -3.4872
-11 | -0.4661 | 0.12335 | -0.0215 | -3.7787
-10.5 | -0.5188 | 0.09691 | -0.0385 | -5.3534
-9.5 | -0.7054 | 0.05764 | -0.0559 | -12.238
-9 | -0.7377 | 0.05111 | -0.0492 | -14.4336
-8.5 | -0.7487 | 0.04533 | -0.0426 | -16.5167
-8 | -0.7434 | 0.04099 | -0.0363 | -18.1361
-7.5 | -0.7381 | 0.03667 | -0.0296 | -20.1282
-7 | -0.7254 | 0.03313 | -0.0232 | -21.8956
-6.5 | -0.6961 | 0.02998 | -0.0193 | -23.2188
-6 | -0.6631 | 0.02746 | -0.0157 | -24.1479
-5.5 | -0.6254 | 0.02548 | -0.0128 | -24.5447
-5 | -0.5872 | 0.02392 | -0.0102 | -24.5485
-4.5 | -0.5077 | 0.02208 | -0.0152 | -22.9937
-4 | -0.4286 | 0.02081 | -0.0204 | -20.5959
-3.5 | -0.3485 | 0.02052 | -0.0251 | -16.9834
-3 | -0.2711 | 0.02026 | -0.0289 | -13.381
-2.5 | -0.1965 | 0.01981 | -0.0316 | -9.9192
-2 | -0.1227 | 0.01932 | -0.0336 | -6.3509
-1.5 | -0.0491 | 0.01906 | -0.0345 | -2.5761
-1 | 0.0412 | 0.01934 | -0.0375 | 2.1303
-0.5 | 0.1838 | 0.01954 | -0.0511 | 9.4063
0 | 0.3405 | 0.01882 | -0.0688 | 18.0925
0.5 | 0.4218 | 0.01801 | -0.0733 | 23.4203
1 | 0.4602 | 0.01786 | -0.0698 | 25.7671
1.5 | 0.5025 | 0.01775 | -0.0663 | 28.3099
2 | 0.5493 | 0.01754 | -0.063 | 31.317
2.5 | 0.5932 | 0.01755 | -0.0595 | 33.8006
3 | 0.6384 | 0.01755 | -0.056 | 36.3761
3.5 | 0.6847 | 0.01754 | -0.0526 | 39.0365
4 | 0.7271 | 0.01773 | -0.0487 | 41.0096
4.5 | 0.7713 | 0.01794 | -0.0451 | 42.9933
5 | 0.8126 | 0.01838 | -0.0412 | 44.2111
5.5 | 0.8531 | 0.01905 | -0.0373 | 44.7822
6 | 0.8914 | 0.01998 | -0.0331 | 44.6146
6.5 | 0.9264 | 0.02115 | -0.0287 | 43.8014
7 | 0.9618 | 0.02257 | -0.0245 | 42.6141
7.5 | 0.9975 | 0.0242 | -0.0206 | 41.219
8 | 1.0354 | 0.02602 | -0.0173 | 39.7925
8.5 | 1.0728 | 0.02797 | -0.014 | 38.3554
9 | 1.1139 | 0.03016 | -0.0114 | 36.933
9.5 | 1.1528 | 0.03267 | -0.0087 | 35.2862
10 | 1.1889 | 0.0354 | -0.0058 | 33.5847
10.5 | 1.2104 | 0.03828 | -0.0012 | 31.6196
11 | 1.2245 | 0.04198 | 0.0037 | 29.1687
11.5 | 1.2419 | 0.04576 | 0.0078 | 27.1394
12 | 1.2206 | 0.05057 | 0.0145 | 24.1368
12.5 | 1.2319 | 0.05524 | 0.0174 | 22.3009
13 | 1.1698 | 0.06404 | 0.0206 | 18.2667
13.5 | 1.0839 | 0.07848 | 0.0171 | 13.8112
14.5 | 0.8007 | 0.15425 | -0.0254 | 5.1909
15 | 0.7438 | 0.17777 | -0.0422 | 4.1841
16 | 0.7679 | 0.19183 | -0.0486 | 4.003
16.5 | 0.8203 | 0.2022 | -0.0459 | 4.0569

## 15. Re 100k Mach 0.50 (1)
BIGFOIL.COM POLAR EXPORT
GA 30A214
GA 30A214 |  |  |  | Cl Max: | 1.23 | at alpha= | 20 | deg
JavaFoil+Calcfoil stall+Eppler ext transition |  |  |  | L/D Max: | 39.354 | at alpha= | 5 | deg
Re: | 100000 |  |  | Cd Min: | 0.01725 | at alpha= | 0 | deg
Mach: | 0.5 |  |  | Cl=0 at alpha= | -1.662 | deg
|  |  |  | @ Cl=0.1, Cd= | 0.01743
|  |  |  | @ Cl=0.4, Cd= | 0.017503
|  |  |  | @ Cl=0.6, Cd= | 0.019272
alpha (deg) | Cl | Cd | Cm | Cl/Cd
-20 | -1.035 | 0.36316 | -0.006 | -2.851
-19.5 | -1.008 | 0.35464 | -0.006 | -2.842
-19 | -0.981 | 0.35048 | -0.007 | -2.798
-18.5 | -0.954 | 0.34464 | -0.007 | -2.767
-18 | -0.926 | 0.33815 | -0.007 | -2.739
-17.5 | -0.899 | 0.32532 | -0.008 | -2.764
-17 | -0.872 | 0.32135 | -0.008 | -2.712
-16.5 | -0.842 | 0.29924 | -0.008 | -2.814
-16 | -0.813 | 0.27759 | -0.008 | -2.927
-15.5 | -0.785 | 0.26485 | -0.008 | -2.963
-15 | -0.757 | 0.25627 | -0.008 | -2.954
-14.5 | -0.729 | 0.25949 | -0.009 | -2.811
-14 | -0.702 | 0.25352 | -0.009 | -2.767
-13.5 | -0.674 | 0.24066 | -0.009 | -2.8
-13 | -0.646 | 0.24293 | -0.01 | -2.658
-12.5 | -0.618 | 0.24225 | -0.01 | -2.55
-12 | -0.588 | 0.21668 | -0.009 | -2.715
-11.5 | -0.56 | 0.21555 | -0.01 | -2.598
-11 | -0.532 | 0.17773 | -0.01 | -2.993
-10.5 | -0.504 | 0.18516 | -0.01 | -2.721
-10 | -0.476 | 0.17909 | -0.01 | -2.656
-9.5 | -0.447 | 0.15612 | -0.01 | -2.863
-9 | -0.419 | 0.14483 | -0.01 | -2.891
-8.5 | -0.495 | 0.10821 | -0.01 | -4.577
-8 | -0.584 | 0.07665 | -0.011 | -7.616
-7.5 | -0.581 | 0.06865 | -0.012 | -8.457
-7 | -0.556 | 0.06131 | -0.013 | -9.061
-6.5 | -0.519 | 0.05672 | -0.014 | -9.154
-6 | -0.477 | 0.05194 | -0.016 | -9.193
-5.5 | -0.525 | 0.02258 | -0.031 | -23.261
-5 | -0.462 | 0.02167 | -0.032 | -21.309
-4.5 | -0.396 | 0.02157 | -0.032 | -18.339
-4 | -0.328 | 0.0209 | -0.033 | -15.689
-3.5 | -0.259 | 0.01975 | -0.034 | -13.11
-3 | -0.189 | 0.01918 | -0.035 | -9.854
-2.5 | -0.119 | 0.01872 | -0.036 | -6.342
-2 | -0.048 | 0.01795 | -0.036 | -2.677
-1.5 | 0.023 | 0.01776 | -0.037 | 1.287
-1 | 0.094 | 0.01744 | -0.038 | 5.381
-0.5 | 0.165 | 0.01732 | -0.039 | 9.518
0 | 0.238 | 0.01725 | -0.04 | 13.778
0.5 | 0.309 | 0.01735 | -0.04 | 17.822
1 | 0.381 | 0.01757 | -0.041 | 21.656
1.5 | 0.452 | 0.01732 | -0.042 | 26.085
2 | 0.523 | 0.0186 | -0.043 | 28.105
2.5 | 0.593 | 0.01919 | -0.043 | 30.918
3 | 0.664 | 0.02002 | -0.044 | 33.155
3.5 | 0.734 | 0.02089 | -0.045 | 35.133
4 | 0.803 | 0.0219 | -0.046 | 36.681
4.5 | 0.872 | 0.02302 | -0.047 | 37.9
5 | 0.941 | 0.0239 | -0.047 | 39.354
5.5 | 0.983 | 0.02656 | -0.047 | 36.998
6 | 1.041 | 0.02818 | -0.047 | 36.934
6.5 | 1.094 | 0.03031 | -0.048 | 36.106
7 | 1.143 | 0.03277 | -0.048 | 34.864
7.5 | 1.184 | 0.03532 | -0.048 | 33.514
8 | 1.215 | 0.0398 | -0.048 | 30.524
8.5 | 1.229 | 0.04686 | -0.047 | 26.229
9 | 1.198 | 0.06282 | -0.042 | 19.074
9.5 | 1.171 | 0.08005 | -0.037 | 14.624
10 | 1.152 | 0.09279 | -0.034 | 12.418
10.5 | 1.095 | 0.10722 | -0.03 | 10.216
11 | 0.72 | 0.16274 | -0.021 | 4.424
11.5 | 0.749 | 0.1963 | -0.025 | 3.817
12 | 0.778 | 0.20785 | -0.026 | 3.741
12.5 | 0.808 | 0.25768 | -0.029 | 3.134
13 | 0.835 | 0.25798 | -0.029 | 3.238
13.5 | 0.863 | 0.26538 | -0.03 | 3.254
14 | 0.891 | 0.2744 | -0.031 | 3.249
14.5 | 0.92 | 0.27812 | -0.032 | 3.309
15 | 0.951 | 0.30535 | -0.035 | 3.116
15.5 | 0.979 | 0.32811 | -0.035 | 2.984
16 | 1.007 | 0.32577 | -0.036 | 3.09
16.5 | 1.034 | 0.3301 | -0.036 | 3.133
17 | 1.062 | 0.34784 | -0.037 | 3.053
17.5 | 1.091 | 0.35231 | -0.038 | 3.097
18 | 1.122 | 0.36882 | -0.04 | 3.041
18.5 | 1.149 | 0.36654 | -0.04 | 3.134
19 | 1.176 | 0.37564 | -0.041 | 3.131
19.5 | 1.203 | 0.39294 | -0.041 | 3.061
20 | 1.23 | 0.40129 | -0.042 | 3.064

## 16. Re 100k Mach 0.50 (2)
BIGFOIL.COM POLAR EXPORT
GA 30A214
GA 30A214 |  |  |  | Cl Max: | 1.0499 | at alpha= | 8.5 | deg
XFOIL ncrit=9 |  |  |  | L/D Max: | 39.9333 | at alpha= | 4.5 | deg
Re: | 100000 |  |  | Cd Min: | 0.21318 | at alpha= | -20 | deg
Mach: | 0.5 |  |  | Cl=0 at alpha= | -1.1159 | deg
|  |  |  | @ Cl=0.1, Cd= | 0.020626
|  |  |  | @ Cl=0.4, Cd= | 0.020463
|  |  |  | @ Cl=0.6, Cd= | 0.019519
alpha (deg) | Cl | Cd | Cm | Cl/Cd
-20 | -0.4448 | 0.21318 | 0.004 | -2.0865
-19.5 | -0.4251 | 0.20559 | 0.0024 | -2.0677
-19 | -0.4149 | 0.20062 | -0.0006 | -2.0681
-18.5 | -0.4085 | 0.19595 | -0.004 | -2.0847
-18 | -0.3892 | 0.18917 | -0.0055 | -2.0574
-17.5 | -0.3826 | 0.18516 | -0.0089 | -2.0663
-17 | -0.374 | 0.17988 | -0.0117 | -2.0792
-16.5 | -0.3541 | 0.17354 | -0.013 | -2.0405
-16 | -0.3672 | 0.174 | -0.0176 | -2.1103
-15.5 | -0.3333 | 0.16358 | -0.0177 | -2.0375
-15 | -0.3269 | 0.15971 | -0.0203 | -2.0468
-14.5 | -0.3227 | 0.15513 | -0.0229 | -2.0802
-14 | -0.3032 | 0.14943 | -0.0238 | -2.029
-13.5 | -0.3099 | 0.14652 | -0.0268 | -2.1151
-13 | -0.4568 | 0.16219 | -0.0111 | -2.8164
-12.5 | -0.4334 | 0.15474 | -0.0128 | -2.8008
-12 | -0.434 | 0.14825 | -0.0176 | -2.9275
-11.5 | -0.4037 | 0.14004 | -0.0181 | -2.8827
-10.5 | -0.3813 | 0.12553 | -0.0229 | -3.0375
-9.5 | -0.4167 | 0.09865 | -0.04 | -4.224
-9 | -0.4211 | 0.0891 | -0.0436 | -4.7262
-8.5 | -0.436 | 0.07859 | -0.0482 | -5.5478
-8 | -0.4733 | 0.06559 | -0.0556 | -7.216
-7.5 | -0.5416 | 0.05592 | -0.0574 | -9.6853
-7 | -0.6146 | 0.05175 | -0.0471 | -11.8763
-6.5 | -0.6685 | 0.04731 | -0.0373 | -14.1302
-6 | -0.6993 | 0.04237 | -0.0292 | -16.5046
-5.5 | -0.6858 | 0.03608 | -0.0268 | -19.0078
-5 | -0.6114 | 0.03093 | -0.0305 | -19.7672
-4.5 | -0.5293 | 0.02752 | -0.0336 | -19.2333
-4 | -0.4469 | 0.02498 | -0.0362 | -17.8903
-3.5 | -0.3689 | 0.02325 | -0.0382 | -15.8667
-3 | -0.2897 | 0.02261 | -0.0397 | -12.8129
-2.5 | -0.2089 | 0.02223 | -0.0411 | -9.3972
-2 | -0.1275 | 0.0216 | -0.0425 | -5.9028
-1.5 | -0.0497 | 0.02092 | -0.0426 | -2.3757
-1 | 0.015 | 0.0206 | -0.04 | 0.72816
-0.5 | 0.0954 | 0.02062 | -0.0388 | 4.6266
0 | 0.2262 | 0.0208 | -0.0464 | 10.875
0.5 | 0.3989 | 0.02047 | -0.0637 | 19.4871
1 | 0.5199 | 0.01975 | -0.0735 | 26.3241
1.5 | 0.564 | 0.01955 | -0.0691 | 28.8491
2 | 0.6101 | 0.01951 | -0.0645 | 31.2711
2.5 | 0.6566 | 0.01959 | -0.0597 | 33.5171
3 | 0.7053 | 0.01963 | -0.0548 | 35.9297
3.5 | 0.7515 | 0.01986 | -0.0495 | 37.8399
4 | 0.7988 | 0.02019 | -0.0441 | 39.5641
4.5 | 0.8386 | 0.021 | -0.038 | 39.9333
5 | 0.8759 | 0.02212 | -0.0317 | 39.5976
5.5 | 0.9128 | 0.02349 | -0.0253 | 38.8591
6 | 0.9434 | 0.02529 | -0.0185 | 37.3033
6.5 | 0.9755 | 0.02739 | -0.0123 | 35.6152
7 | 1.0075 | 0.02979 | -0.0064 | 33.8201
7.5 | 1.0306 | 0.03276 | -0.0001 | 31.4591
8 | 1.0414 | 0.03617 | 0.007 | 28.7918
8.5 | 1.0499 | 0.04008 | 0.0131 | 26.1951
9 | 1.0111 | 0.04672 | 0.0186 | 21.6417
9.5 | 0.9912 | 0.05381 | 0.0207 | 18.4204
10 | 0.8805 | 0.07159 | 0.0132 | 12.2992
10.5 | 0.77 | 0.09685 | -0.002 | 7.9504
11 | 0.7637 | 0.1067 | -0.0051 | 7.1575
11.5 | 0.7281 | 0.1223 | -0.0135 | 5.9534
12 | 0.7414 | 0.1299 | -0.0153 | 5.7075
12.5 | 0.7361 | 0.14129 | -0.0206 | 5.2099
13 | 0.7343 | 0.15258 | -0.0263 | 4.8126
13.5 | 0.7426 | 0.16273 | -0.0308 | 4.5634

## 17. Re 250k Mach 0.00 (1)
BIGFOIL.COM POLAR EXPORT
GA 30A214
GA 30A214 |  |  |  | Cl Max: | 1.5 | at alpha= | 14 | deg
JavaFoil+Calcfoil stall+Eppler ext transition |  |  |  | L/D Max: | 57.193 | at alpha= | 8 | deg
Re: | 250000 |  |  | Cd Min: | 0.01175 | at alpha= | 1.5 | deg
Mach: | 0 |  |  | Cl=0 at alpha= | -1.6613 | deg
|  |  |  | @ Cl=0.1, Cd= | 0.012832
|  |  |  | @ Cl=0.4, Cd= | 0.011883
|  |  |  | @ Cl=0.6, Cd= | 0.013781
alpha (deg) | Cl | Cd | Cm | Cl/Cd
-20 | -0.847 | 0.20855 | -0.004 | -4.063
-19.5 | -0.863 | 0.20338 | -0.004 | -4.241
-19 | -0.876 | 0.18835 | -0.004 | -4.653
-18.5 | -0.889 | 0.18259 | -0.004 | -4.869
-18 | -0.9 | 0.17171 | -0.005 | -5.243
-17.5 | -0.91 | 0.1677 | -0.005 | -5.427
-17 | -0.918 | 0.15659 | -0.005 | -5.859
-16.5 | -0.923 | 0.14635 | -0.005 | -6.308
-16 | -0.926 | 0.13974 | -0.006 | -6.629
-15.5 | -0.928 | 0.13406 | -0.006 | -6.919
-15 | -0.926 | 0.12609 | -0.006 | -7.344
-14.5 | -0.922 | 0.11886 | -0.007 | -7.755
-14 | -0.915 | 0.11211 | -0.007 | -8.162
-13.5 | -0.905 | 0.10562 | -0.007 | -8.565
-13 | -0.891 | 0.09992 | -0.008 | -8.919
-12.5 | -0.876 | 0.09406 | -0.008 | -9.313
-12 | -0.856 | 0.08862 | -0.009 | -9.66
-11.5 | -0.834 | 0.08267 | -0.009 | -10.09
-11 | -0.809 | 0.07851 | -0.009 | -10.301
-10.5 | -0.784 | 0.0721 | -0.011 | -10.879
-10 | -0.755 | 0.06773 | -0.012 | -11.147
-9.5 | -0.753 | 0.05045 | -0.016 | -14.933
-9 | -0.823 | 0.02177 | -0.022 | -37.79
-8.5 | -0.789 | 0.01973 | -0.023 | -39.991
-8 | -0.739 | 0.01897 | -0.023 | -38.956
-7.5 | -0.687 | 0.01786 | -0.024 | -38.465
-7 | -0.634 | 0.01772 | -0.025 | -35.752
-6.5 | -0.578 | 0.01722 | -0.025 | -33.577
-6 | -0.522 | 0.01678 | -0.026 | -31.097
-5.5 | -0.464 | 0.01677 | -0.027 | -27.67
-5 | -0.405 | 0.01627 | -0.027 | -24.92
-4.5 | -0.346 | 0.01586 | -0.028 | -21.812
-4 | -0.286 | 0.01477 | -0.029 | -19.341
-3.5 | -0.225 | 0.01439 | -0.029 | -15.654
-3 | -0.164 | 0.01369 | -0.03 | -11.995
-2.5 | -0.103 | 0.01342 | -0.031 | -7.678
-2 | -0.042 | 0.01322 | -0.032 | -3.153
-1.5 | 0.02 | 0.01307 | -0.032 | 1.517
-1 | 0.081 | 0.01286 | -0.033 | 6.33
-0.5 | 0.143 | 0.01277 | -0.034 | 11.191
0 | 0.206 | 0.01265 | -0.034 | 16.284
0.5 | 0.268 | 0.01264 | -0.035 | 21.191
1 | 0.33 | 0.01176 | -0.036 | 28.039
1.5 | 0.392 | 0.01175 | -0.036 | 33.325
2 | 0.453 | 0.01276 | -0.037 | 35.529
2.5 | 0.515 | 0.01317 | -0.038 | 39.085
3 | 0.576 | 0.0136 | -0.038 | 42.361
3.5 | 0.637 | 0.01406 | -0.039 | 45.324
4 | 0.698 | 0.01461 | -0.04 | 47.791
4.5 | 0.759 | 0.01472 | -0.04 | 51.581
5 | 0.819 | 0.01534 | -0.041 | 53.43
5.5 | 0.879 | 0.01626 | -0.042 | 54.064
6 | 0.939 | 0.01794 | -0.042 | 52.324
6.5 | 0.997 | 0.01822 | -0.043 | 54.734
7 | 1.055 | 0.0189 | -0.044 | 55.859
7.5 | 1.112 | 0.0196 | -0.044 | 56.734
8 | 1.168 | 0.02042 | -0.045 | 57.193
8.5 | 1.223 | 0.02163 | -0.046 | 56.53
9 | 1.276 | 0.02256 | -0.046 | 56.582
9.5 | 1.295 | 0.02497 | -0.046 | 51.867
10 | 1.337 | 0.026 | -0.046 | 51.417
10.5 | 1.374 | 0.02776 | -0.047 | 49.5
11 | 1.406 | 0.0299 | -0.047 | 47.019
11.5 | 1.433 | 0.03266 | -0.047 | 43.868
12 | 1.456 | 0.03588 | -0.047 | 40.586
12.5 | 1.476 | 0.03942 | -0.047 | 37.439
13 | 1.489 | 0.04415 | -0.047 | 33.723
13.5 | 1.497 | 0.0498 | -0.047 | 30.065
14 | 1.5 | 0.05716 | -0.046 | 26.245
14.5 | 1.492 | 0.06736 | -0.045 | 22.143
15 | 1.481 | 0.0789 | -0.044 | 18.771
15.5 | 1.473 | 0.0898 | -0.043 | 16.404
16 | 1.461 | 0.10292 | -0.042 | 14.193
16.5 | 1.45 | 0.11507 | -0.04 | 12.6
17 | 1.444 | 0.12482 | -0.04 | 11.568
17.5 | 1.433 | 0.13642 | -0.039 | 10.504
18 | 1.422 | 0.14702 | -0.038 | 9.674
18.5 | 1.411 | 0.15731 | -0.038 | 8.969
19 | 1.396 | 0.1686 | -0.037 | 8.278

## 18. Re 250k Mach 0.00 (2)
BIGFOIL.COM POLAR EXPORT
GA 30A214
GA 30A214 |  |  |  | Cl Max: | 1.3675 | at alpha= | 16 | deg
XFOIL ncrit=9 |  |  |  | L/D Max: | 66.6773 | at alpha= | 5.5 | deg
Re: | 250000 |  |  | Cd Min: | 0.18836 | at alpha= | -16.5 | deg
Mach: | 0 |  |  | Cl=0 at alpha= | -1.7415 | deg
|  |  |  | @ Cl=0.1, Cd= | 0.00943
|  |  |  | @ Cl=0.4, Cd= | 0.010325
|  |  |  | @ Cl=0.6, Cd= | 0.010481
alpha (deg) | Cl | Cd | Cm | Cl/Cd
-16.5 | -0.5767 | 0.18836 | 0.0123 | -3.0617
-16 | -0.5611 | 0.18204 | 0.0092 | -3.0823
-15.5 | -0.5645 | 0.17214 | 0.0019 | -3.2793
-15 | -0.5389 | 0.16726 | 0.0018 | -3.2219
-14.5 | -0.5569 | 0.15558 | -0.0087 | -3.5795
-14 | -0.5336 | 0.14972 | -0.0077 | -3.564
-13.5 | -0.7784 | 0.07629 | -0.0504 | -10.2032
-13 | -0.8308 | 0.0614 | -0.0612 | -13.5309
-12.5 | -0.8771 | 0.05141 | -0.0648 | -17.0609
-12 | -0.9151 | 0.04511 | -0.0603 | -20.286
-11.5 | -0.9355 | 0.0402 | -0.0535 | -23.2711
-11 | -0.9251 | 0.03595 | -0.049 | -25.733
-10.5 | -0.9029 | 0.03336 | -0.0448 | -27.0653
-10 | -0.8849 | 0.0305 | -0.0395 | -29.0131
-9.5 | -0.8662 | 0.02807 | -0.0338 | -30.8586
-9 | -0.8404 | 0.02577 | -0.0293 | -32.6116
-8.5 | -0.8149 | 0.02434 | -0.0246 | -33.4799
-8 | -0.7844 | 0.02253 | -0.0208 | -34.8158
-7.5 | -0.7102 | 0.02092 | -0.0254 | -33.9484
-7 | -0.6384 | 0.01912 | -0.0295 | -33.3891
-6.5 | -0.5673 | 0.01762 | -0.0333 | -32.1964
-6 | -0.495 | 0.01604 | -0.0374 | -30.8603
-5.5 | -0.4207 | 0.01461 | -0.0417 | -28.7953
-4.5 | -0.2929 | 0.01245 | -0.0455 | -23.5261
-4 | -0.235 | 0.01184 | -0.0456 | -19.848
-3.5 | -0.1811 | 0.01134 | -0.0446 | -15.97
-3 | -0.1287 | 0.01096 | -0.0433 | -11.7427
-2 | -0.026 | 0.01023 | -0.0403 | -2.5415
-1.5 | 0.0243 | 0.00984 | -0.0386 | 2.4695
-1 | 0.0735 | 0.00946 | -0.0363 | 7.7696
-0.5 | 0.1265 | 0.0094 | -0.0341 | 13.4574
0 | 0.1891 | 0.00965 | -0.034 | 19.5959
0.5 | 0.2617 | 0.00999 | -0.0362 | 26.1962
1 | 0.3465 | 0.01026 | -0.0415 | 33.7719
1.5 | 0.4374 | 0.01037 | -0.0485 | 42.1794
2 | 0.5286 | 0.0104 | -0.0559 | 50.8269
2.5 | 0.5763 | 0.01043 | -0.0544 | 55.2541
3 | 0.6232 | 0.01053 | -0.0527 | 59.1833
3.5 | 0.6689 | 0.01071 | -0.0508 | 62.4556
4 | 0.7132 | 0.01101 | -0.0486 | 64.7775
4.5 | 0.7559 | 0.01142 | -0.0461 | 66.1909
5 | 0.7969 | 0.01196 | -0.0433 | 66.6304
5.5 | 0.8368 | 0.01255 | -0.0404 | 66.6773
6 | 0.8752 | 0.01322 | -0.0372 | 66.2027
6.5 | 0.9119 | 0.014 | -0.0338 | 65.1357
7 | 0.9478 | 0.01485 | -0.0303 | 63.8249
7.5 | 0.9825 | 0.01583 | -0.0268 | 62.0657
8 | 1.0172 | 0.0169 | -0.0233 | 60.1893
8.5 | 1.0517 | 0.01803 | -0.02 | 58.3306
9 | 1.085 | 0.01924 | -0.0167 | 56.3929
9.5 | 1.1172 | 0.02046 | -0.0132 | 54.6041
10 | 1.1462 | 0.02174 | -0.0094 | 52.7231
10.5 | 1.1737 | 0.02328 | -0.0057 | 50.4167
11 | 1.1998 | 0.02509 | -0.0024 | 47.8198
11.5 | 1.227 | 0.02669 | 0.0006 | 45.9723
12 | 1.2512 | 0.02881 | 0.0034 | 43.4294
12.5 | 1.2736 | 0.03102 | 0.0059 | 41.0574
13 | 1.2944 | 0.03355 | 0.0083 | 38.5812
13.5 | 1.3136 | 0.03631 | 0.0103 | 36.1774
14 | 1.3283 | 0.0395 | 0.0121 | 33.6278
14.5 | 1.3428 | 0.04281 | 0.0135 | 31.3665
15 | 1.3519 | 0.04689 | 0.0147 | 28.8313
15.5 | 1.3598 | 0.05109 | 0.0153 | 26.6158
16 | 1.3675 | 0.05556 | 0.016 | 24.613
16.5 | 1.363 | 0.06161 | 0.0154 | 22.123
17 | 1.3657 | 0.06701 | 0.0146 | 20.3805
17.5 | 1.3637 | 0.0732 | 0.0138 | 18.6298
18 | 1.3444 | 0.08237 | 0.0106 | 16.3215
18.5 | 1.3304 | 0.09114 | 0.007 | 14.5973
19 | 1.3354 | 0.0968 | 0.0054 | 13.7955
19.5 | 1.3001 | 0.10977 | -0.0011 | 11.8439
20 | 1.2439 | 0.12785 | -0.0118 | 9.7294

## 19. Re 250k Mach 0.10 (1)
BIGFOIL.COM POLAR EXPORT
GA 30A214
GA 30A214 |  |  |  | Cl Max: | 1.49 | at alpha= | 13.5 | deg
JavaFoil+Calcfoil stall+Eppler ext transition |  |  |  | L/D Max: | 56.977 | at alpha= | 8 | deg
Re: | 250000 |  |  | Cd Min: | 0.01182 | at alpha= | 1 | deg
Mach: | 0.1 |  |  | Cl=0 at alpha= | -1.6613 | deg
|  |  |  | @ Cl=0.1, Cd= | 0.012828
|  |  |  | @ Cl=0.4, Cd= | 0.011919
|  |  |  | @ Cl=0.6, Cd= | 0.013803
alpha (deg) | Cl | Cd | Cm | Cl/Cd
-20 | -0.798 | 0.22164 | -0.004 | -3.599
-19.5 | -0.816 | 0.21206 | -0.004 | -3.849
-19 | -0.833 | 0.19484 | -0.004 | -4.276
-18.5 | -0.849 | 0.18407 | -0.004 | -4.615
-18 | -0.864 | 0.17531 | -0.005 | -4.93
-17.5 | -0.877 | 0.16755 | -0.005 | -5.236
-17 | -0.888 | 0.15719 | -0.005 | -5.65
-16.5 | -0.897 | 0.15132 | -0.005 | -5.93
-16 | -0.904 | 0.14367 | -0.006 | -6.29
-15.5 | -0.908 | 0.13387 | -0.006 | -6.781
-15 | -0.909 | 0.12619 | -0.006 | -7.204
-14.5 | -0.907 | 0.11975 | -0.006 | -7.577
-14 | -0.903 | 0.11324 | -0.007 | -7.976
-13.5 | -0.895 | 0.1067 | -0.007 | -8.389
-13 | -0.885 | 0.10068 | -0.008 | -8.788
-12.5 | -0.87 | 0.09447 | -0.008 | -9.212
-12 | -0.853 | 0.08878 | -0.009 | -9.61
-11.5 | -0.832 | 0.08357 | -0.009 | -9.951
-11 | -0.81 | 0.0777 | -0.01 | -10.42
-10.5 | -0.783 | 0.07269 | -0.011 | -10.773
-10 | -0.754 | 0.06854 | -0.011 | -11.002
-9.5 | -0.73 | 0.06089 | -0.014 | -11.994
-9 | -0.82 | 0.02235 | -0.022 | -36.685
-8.5 | -0.791 | 0.01989 | -0.023 | -39.779
-8 | -0.742 | 0.01912 | -0.024 | -38.795
-7.5 | -0.69 | 0.01795 | -0.024 | -38.42
-7 | -0.636 | 0.01782 | -0.025 | -35.694
-6.5 | -0.581 | 0.01727 | -0.026 | -33.627
-6 | -0.524 | 0.01685 | -0.026 | -31.107
-5.5 | -0.466 | 0.01679 | -0.027 | -27.756
-5 | -0.407 | 0.01628 | -0.028 | -25.016
-4.5 | -0.347 | 0.016 | -0.028 | -21.722
-4 | -0.287 | 0.01478 | -0.029 | -19.428
-3.5 | -0.226 | 0.01439 | -0.03 | -15.729
-3 | -0.165 | 0.01369 | -0.03 | -12.062
-2.5 | -0.104 | 0.01347 | -0.031 | -7.69
-2 | -0.042 | 0.01328 | -0.032 | -3.155
-1.5 | 0.02 | 0.01306 | -0.032 | 1.525
-1 | 0.082 | 0.01284 | -0.033 | 6.368
-0.5 | 0.144 | 0.0128 | -0.034 | 11.222
0 | 0.207 | 0.01274 | -0.034 | 16.242
0.5 | 0.269 | 0.01266 | -0.035 | 21.259
1 | 0.331 | 0.01182 | -0.036 | 28.029
1.5 | 0.394 | 0.01183 | -0.037 | 33.259
2 | 0.456 | 0.01275 | -0.037 | 35.724
2.5 | 0.517 | 0.01326 | -0.038 | 39.031
3 | 0.579 | 0.01363 | -0.039 | 42.476
3.5 | 0.641 | 0.01414 | -0.039 | 45.298
4 | 0.702 | 0.01468 | -0.04 | 47.803
4.5 | 0.763 | 0.01476 | -0.041 | 51.678
5 | 0.823 | 0.01545 | -0.041 | 53.285
5.5 | 0.884 | 0.01637 | -0.042 | 53.988
6 | 0.943 | 0.01802 | -0.043 | 52.34
6.5 | 1.002 | 0.01831 | -0.043 | 54.729
7 | 1.06 | 0.01899 | -0.044 | 55.829
7.5 | 1.117 | 0.01976 | -0.045 | 56.542
8 | 1.173 | 0.02059 | -0.045 | 56.977
8.5 | 1.228 | 0.02177 | -0.046 | 56.412
9 | 1.255 | 0.02389 | -0.046 | 52.552
9.5 | 1.299 | 0.02477 | -0.046 | 52.429
10 | 1.34 | 0.02637 | -0.046 | 50.807
10.5 | 1.376 | 0.02821 | -0.047 | 48.793
11 | 1.407 | 0.03047 | -0.047 | 46.181
11.5 | 1.433 | 0.03342 | -0.047 | 42.876
12 | 1.455 | 0.03677 | -0.047 | 39.574
12.5 | 1.473 | 0.04057 | -0.047 | 36.31
13 | 1.484 | 0.04569 | -0.047 | 32.474
13.5 | 1.49 | 0.05168 | -0.047 | 28.838
14 | 1.489 | 0.06012 | -0.046 | 24.758
14.5 | 1.476 | 0.07139 | -0.045 | 20.676
15 | 1.465 | 0.08323 | -0.043 | 17.597
15.5 | 1.455 | 0.09429 | -0.042 | 15.435
16 | 1.444 | 0.10647 | -0.041 | 13.56
16.5 | 1.43 | 0.11937 | -0.04 | 11.981
17 | 1.421 | 0.12976 | -0.039 | 10.948
17.5 | 1.409 | 0.14042 | -0.038 | 10.036
18 | 1.395 | 0.15179 | -0.038 | 9.189
18.5 | 1.379 | 0.16317 | -0.037 | 8.45

## 20. Re 250k Mach 0.10 (2)
BIGFOIL.COM POLAR EXPORT
GA 30A214
GA 30A214 |  |  |  | Cl Max: | 1.3559 | at alpha= | 16 | deg
XFOIL ncrit=9 |  |  |  | L/D Max: | 66.4506 | at alpha= | 5.5 | deg
Re: | 250000 |  |  | Cd Min: | 0.18907 | at alpha= | -16.5 | deg
Mach: | 0.1 |  |  | Cl=0 at alpha= | -1.7412 | deg
|  |  |  | @ Cl=0.1, Cd= | 0.0094661
|  |  |  | @ Cl=0.4, Cd= | 0.010356
|  |  |  | @ Cl=0.6, Cd= | 0.010517
alpha (deg) | Cl | Cd | Cm | Cl/Cd
-16.5 | -0.5762 | 0.18907 | 0.0124 | -3.0475
-16 | -0.5606 | 0.18268 | 0.0093 | -3.0688
-15.5 | -0.563 | 0.17296 | 0.0021 | -3.2551
-15 | -0.5375 | 0.16797 | 0.0019 | -3.2
-14.5 | -0.5546 | 0.15657 | -0.0084 | -3.5422
-14 | -0.5309 | 0.15062 | -0.0075 | -3.5248
-13 | -0.8006 | 0.06617 | -0.0581 | -12.0991
-12.5 | -0.8475 | 0.05449 | -0.065 | -15.5533
-12 | -0.8889 | 0.04703 | -0.0636 | -18.9007
-11.5 | -0.9196 | 0.04192 | -0.0565 | -21.937
-11 | -0.9166 | 0.03732 | -0.0515 | -24.5606
-10.5 | -0.8968 | 0.03456 | -0.0472 | -25.9491
-10 | -0.8822 | 0.0315 | -0.0415 | -28.0063
-9.5 | -0.8661 | 0.02878 | -0.0355 | -30.0938
-9 | -0.8433 | 0.02631 | -0.0304 | -32.0525
-8.5 | -0.8184 | 0.02483 | -0.0256 | -32.9601
-8 | -0.7865 | 0.02305 | -0.0219 | -34.1215
-7.5 | -0.7129 | 0.02116 | -0.0263 | -33.6909
-7 | -0.6402 | 0.01932 | -0.0305 | -33.1366
-6.5 | -0.569 | 0.01775 | -0.0342 | -32.0563
-6 | -0.4966 | 0.01619 | -0.0381 | -30.6733
-5.5 | -0.421 | 0.01474 | -0.0425 | -28.5617
-5 | -0.3562 | 0.01334 | -0.0447 | -26.7016
-4.5 | -0.2936 | 0.01251 | -0.046 | -23.4692
-4 | -0.236 | 0.01187 | -0.0459 | -19.8821
-3.5 | -0.1817 | 0.0114 | -0.045 | -15.9386
-3 | -0.1291 | 0.01101 | -0.0436 | -11.7257
-2.5 | -0.0776 | 0.01064 | -0.0421 | -7.2932
-2 | -0.0264 | 0.01028 | -0.0405 | -2.5681
-1.5 | 0.0246 | 0.0099 | -0.0388 | 2.4848
-1 | 0.0742 | 0.00951 | -0.0365 | 7.8023
-0.5 | 0.1271 | 0.00942 | -0.0344 | 13.4926
0 | 0.1896 | 0.00967 | -0.0341 | 19.607
0.5 | 0.2622 | 0.01001 | -0.0362 | 26.1938
1 | 0.346 | 0.01028 | -0.0412 | 33.6576
1.5 | 0.4378 | 0.01041 | -0.0482 | 42.0557
2 | 0.5298 | 0.01044 | -0.0556 | 50.7471
2.5 | 0.5798 | 0.01047 | -0.0546 | 55.3773
3 | 0.6269 | 0.01058 | -0.0529 | 59.2533
3.5 | 0.6727 | 0.01077 | -0.0509 | 62.4605
4 | 0.7171 | 0.01107 | -0.0486 | 64.7787
4.5 | 0.7597 | 0.01151 | -0.046 | 66.0035
5 | 0.8007 | 0.01205 | -0.0432 | 66.4481
5.5 | 0.8406 | 0.01265 | -0.0401 | 66.4506
6 | 0.8784 | 0.01337 | -0.0368 | 65.6993
6.5 | 0.9157 | 0.01413 | -0.0334 | 64.8054
7 | 0.9506 | 0.01503 | -0.0296 | 63.2468
7.5 | 0.9849 | 0.01605 | -0.0259 | 61.3645
8 | 1.0201 | 0.0171 | -0.0225 | 59.655
8.5 | 1.0534 | 0.01831 | -0.0189 | 57.5314
9 | 1.086 | 0.0196 | -0.0153 | 55.4082
9.5 | 1.117 | 0.02083 | -0.0116 | 53.6246
10 | 1.1466 | 0.0221 | -0.0078 | 51.8824
10.5 | 1.1747 | 0.02366 | -0.0043 | 49.6492
11 | 1.2009 | 0.02551 | -0.0009 | 47.0757
11.5 | 1.2269 | 0.0273 | 0.0021 | 44.9414
12 | 1.2513 | 0.02947 | 0.0049 | 42.4601
12.5 | 1.2738 | 0.03196 | 0.0075 | 39.8561
13 | 1.293 | 0.03448 | 0.0097 | 37.5
13.5 | 1.3118 | 0.03745 | 0.0118 | 35.028
14 | 1.3251 | 0.04079 | 0.0135 | 32.4859
14.5 | 1.3412 | 0.0442 | 0.0151 | 30.3439
15 | 1.3454 | 0.04873 | 0.0159 | 27.6093
15.5 | 1.3533 | 0.05304 | 0.0163 | 25.5147
16 | 1.3559 | 0.05823 | 0.0167 | 23.2852
16.5 | 1.3504 | 0.06462 | 0.0158 | 20.8976
17 | 1.3539 | 0.07006 | 0.0149 | 19.3249
17.5 | 1.3436 | 0.07766 | 0.0132 | 17.3011
18 | 1.32 | 0.08779 | 0.0092 | 15.0359
18.5 | 1.3014 | 0.09766 | 0.0048 | 13.3258
19 | 1.3056 | 0.10361 | 0.0028 | 12.6011
19.5 | 1.2613 | 0.11874 | -0.0055 | 10.6224
20 | 1.1737 | 0.14428 | -0.0219 | 8.1349

## 21. Re 250k Mach 0.25 (1)
BIGFOIL.COM POLAR EXPORT
GA 30A214
GA 30A214 |  |  |  | Cl Max: | 1.444 | at alpha= | 12.5 | deg
JavaFoil+Calcfoil stall+Eppler ext transition |  |  |  | L/D Max: | 55.934 | at alpha= | 8 | deg
Re: | 250000 |  |  | Cd Min: | 0.0119 | at alpha= | 1 | deg
Mach: | 0.25 |  |  | Cl=0 at alpha= | -1.6587 | deg
|  |  |  | @ Cl=0.1, Cd= | 0.013015
|  |  |  | @ Cl=0.4, Cd= | 0.012143
|  |  |  | @ Cl=0.6, Cd= | 0.013974
alpha (deg) | Cl | Cd | Cm | Cl/Cd
-18 | -0.534 | 0.22754 | -0.004 | -2.345
-17.5 | -0.581 | 0.20058 | -0.005 | -2.897
-17 | -0.625 | 0.19009 | -0.005 | -3.288
-16.5 | -0.665 | 0.1721 | -0.005 | -3.867
-16 | -0.702 | 0.16227 | -0.005 | -4.325
-15.5 | -0.734 | 0.15767 | -0.006 | -4.656
-15 | -0.761 | 0.14054 | -0.006 | -5.415
-14.5 | -0.784 | 0.13288 | -0.006 | -5.899
-14 | -0.801 | 0.12446 | -0.007 | -6.438
-13.5 | -0.813 | 0.11394 | -0.007 | -7.136
-13 | -0.82 | 0.10759 | -0.007 | -7.617
-12.5 | -0.82 | 0.10036 | -0.008 | -8.175
-12 | -0.817 | 0.09483 | -0.008 | -8.612
-11.5 | -0.807 | 0.08793 | -0.009 | -9.175
-11 | -0.792 | 0.08213 | -0.009 | -9.641
-10.5 | -0.773 | 0.07678 | -0.01 | -10.068
-10 | -0.749 | 0.07195 | -0.011 | -10.414
-9.5 | -0.723 | 0.06676 | -0.012 | -10.833
-9 | -0.709 | 0.05554 | -0.016 | -12.761
-8.5 | -0.778 | 0.02299 | -0.023 | -33.834
-8 | -0.754 | 0.01985 | -0.024 | -37.974
-7.5 | -0.703 | 0.01909 | -0.025 | -36.822
-7 | -0.65 | 0.01838 | -0.026 | -35.339
-6.5 | -0.594 | 0.01826 | -0.026 | -32.529
-6 | -0.537 | 0.01718 | -0.027 | -31.241
-5.5 | -0.478 | 0.01713 | -0.028 | -27.901
-5 | -0.418 | 0.01658 | -0.028 | -25.194
-4.5 | -0.357 | 0.01613 | -0.029 | -22.105
-4 | -0.295 | 0.01507 | -0.03 | -19.57
-3.5 | -0.232 | 0.01466 | -0.03 | -15.857
-3 | -0.17 | 0.01394 | -0.031 | -12.167
-2.5 | -0.106 | 0.01362 | -0.032 | -7.812
-2 | -0.043 | 0.01341 | -0.033 | -3.209
-1.5 | 0.02 | 0.01323 | -0.033 | 1.547
-1 | 0.084 | 0.01304 | -0.034 | 6.446
-0.5 | 0.148 | 0.01294 | -0.035 | 11.401
0 | 0.213 | 0.01281 | -0.035 | 16.607
0.5 | 0.277 | 0.01281 | -0.036 | 21.601
1 | 0.341 | 0.0119 | -0.037 | 28.625
1.5 | 0.404 | 0.01216 | -0.038 | 33.242
2 | 0.468 | 0.013 | -0.038 | 35.999
2.5 | 0.532 | 0.01344 | -0.039 | 39.549
3 | 0.595 | 0.01393 | -0.04 | 42.718
3.5 | 0.658 | 0.01448 | -0.04 | 45.454
4 | 0.721 | 0.01506 | -0.041 | 47.871
4.5 | 0.783 | 0.01513 | -0.042 | 51.771
5 | 0.846 | 0.01594 | -0.042 | 53.06
5.5 | 0.907 | 0.01694 | -0.043 | 53.539
6 | 0.968 | 0.01854 | -0.044 | 52.211
6.5 | 1.028 | 0.01888 | -0.045 | 54.434
7 | 1.087 | 0.01967 | -0.045 | 55.272
7.5 | 1.145 | 0.02049 | -0.046 | 55.891
8 | 1.201 | 0.02148 | -0.047 | 55.934
8.5 | 1.23 | 0.02395 | -0.046 | 51.343
9 | 1.275 | 0.0249 | -0.047 | 51.231
9.5 | 1.317 | 0.0266 | -0.047 | 49.489
10 | 1.354 | 0.02865 | -0.047 | 47.242
10.5 | 1.385 | 0.03168 | -0.047 | 43.707
11 | 1.41 | 0.03413 | -0.048 | 41.313
11.5 | 1.428 | 0.03845 | -0.047 | 37.143
12 | 1.44 | 0.04278 | -0.047 | 33.651
12.5 | 1.444 | 0.04872 | -0.047 | 29.633
13 | 1.439 | 0.05669 | -0.046 | 25.38
13.5 | 1.417 | 0.06929 | -0.045 | 20.458
14 | 1.395 | 0.08275 | -0.043 | 16.86
14.5 | 1.373 | 0.09631 | -0.041 | 14.257
15 | 1.352 | 0.10943 | -0.04 | 12.354
15.5 | 1.331 | 0.1212 | -0.038 | 10.978
16 | 1.308 | 0.13262 | -0.037 | 9.86
16.5 | 1.279 | 0.1451 | -0.036 | 8.813
17 | 1.249 | 0.15619 | -0.036 | 7.998
17.5 | 1.213 | 0.16919 | -0.035 | 7.17

## 22. Re 250k Mach 0.25 (2)
BIGFOIL.COM POLAR EXPORT
GA 30A214
GA 30A214 |  |  |  | Cl Max: | 1.3009 | at alpha= | 14 | deg
XFOIL ncrit=9 |  |  |  | L/D Max: | 65.2343 | at alpha= | 5 | deg
Re: | 250000 |  |  | Cd Min: | 0.21298 | at alpha= | 19 | deg
Mach: | 0.25 |  |  | Cl=0 at alpha= | -1.7476 | deg
|  |  |  | @ Cl=0.1, Cd= | 0.0097153
|  |  |  | @ Cl=0.4, Cd= | 0.010514
|  |  |  | @ Cl=0.6, Cd= | 0.010722
alpha (deg) | Cl | Cd | Cm | Cl/Cd
-14 | -0.5174 | 0.15509 | -0.0065 | -3.3361
-13.5 | -0.4991 | 0.14902 | -0.008 | -3.3492
-13 | -0.5239 | 0.13557 | -0.019 | -3.8644
-12 | -0.6341 | 0.0846 | -0.0413 | -7.4953
-11.5 | -0.7149 | 0.06158 | -0.0597 | -11.6093
-11 | -0.7726 | 0.04901 | -0.0674 | -15.7641
-10.5 | -0.8126 | 0.04266 | -0.0629 | -19.0483
-10 | -0.8361 | 0.03789 | -0.0549 | -22.0665
-9.5 | -0.8455 | 0.03382 | -0.0466 | -25
-9 | -0.8462 | 0.03052 | -0.0381 | -27.7261
-8.5 | -0.8318 | 0.02787 | -0.0316 | -29.8457
-8 | -0.7985 | 0.02574 | -0.0282 | -31.0218
-7.5 | -0.7261 | 0.02281 | -0.0318 | -31.8325
-7 | -0.6493 | 0.02059 | -0.036 | -31.5347
-6.5 | -0.5765 | 0.01867 | -0.0392 | -30.8784
-6 | -0.5029 | 0.017 | -0.0426 | -29.5824
-5.5 | -0.4256 | 0.01539 | -0.0467 | -27.6543
-5 | -0.3579 | 0.01386 | -0.0488 | -25.8225
-4.5 | -0.2973 | 0.01279 | -0.0491 | -23.2447
-4 | -0.2414 | 0.01215 | -0.0481 | -19.8683
-3.5 | -0.1879 | 0.01164 | -0.0466 | -16.1426
-3 | -0.1341 | 0.01126 | -0.0451 | -11.9094
-2.5 | -0.0806 | 0.01093 | -0.0435 | -7.3742
-2 | -0.0269 | 0.01057 | -0.0419 | -2.5449
-1.5 | 0.0264 | 0.0102 | -0.0402 | 2.5882
-1 | 0.0785 | 0.00981 | -0.0382 | 8.002
-0.5 | 0.1307 | 0.00958 | -0.0356 | 13.643
0 | 0.192 | 0.00976 | -0.0345 | 19.6721
0.5 | 0.2604 | 0.01009 | -0.0352 | 25.8077
1 | 0.3506 | 0.01041 | -0.0408 | 33.6792
1.5 | 0.4406 | 0.0106 | -0.0469 | 41.566
2 | 0.5363 | 0.01067 | -0.0545 | 50.2624
2.5 | 0.5994 | 0.01072 | -0.0556 | 55.9142
3 | 0.6472 | 0.01086 | -0.0536 | 59.5948
3.5 | 0.6936 | 0.01109 | -0.0513 | 62.5428
4 | 0.738 | 0.01147 | -0.0486 | 64.3418
4.5 | 0.7806 | 0.01198 | -0.0455 | 65.1586
5 | 0.8213 | 0.01259 | -0.0421 | 65.2343
5.5 | 0.8604 | 0.01326 | -0.0385 | 64.8869
6 | 0.8974 | 0.01405 | -0.0344 | 63.8719
6.5 | 0.9323 | 0.01495 | -0.0301 | 62.3612
7 | 0.9663 | 0.01595 | -0.0257 | 60.5831
7.5 | 0.9992 | 0.01711 | -0.0213 | 58.3986
8 | 1.0336 | 0.01826 | -0.0172 | 56.6046
8.5 | 1.0657 | 0.01955 | -0.013 | 54.5115
9 | 1.0943 | 0.0209 | -0.0082 | 52.3589
9.5 | 1.1227 | 0.02247 | -0.0039 | 49.9644
10 | 1.1504 | 0.02428 | 0 | 47.3806
10.5 | 1.1767 | 0.02639 | 0.0036 | 44.5889
11 | 1.2034 | 0.02837 | 0.0068 | 42.418
11.5 | 1.2267 | 0.03093 | 0.0099 | 39.6605
12 | 1.2478 | 0.03364 | 0.0125 | 37.0927
12.5 | 1.2655 | 0.03687 | 0.015 | 34.3233
13 | 1.2826 | 0.04025 | 0.0171 | 31.8658
13.5 | 1.2904 | 0.04459 | 0.0186 | 28.9392
14 | 1.3009 | 0.04879 | 0.0198 | 26.6633
14.5 | 1.2988 | 0.0546 | 0.0203 | 23.7875
15 | 1.296 | 0.06071 | 0.0199 | 21.3474
15.5 | 1.2968 | 0.06664 | 0.0196 | 19.4598
16 | 1.2712 | 0.07655 | 0.0162 | 16.6061
16.5 | 1.2444 | 0.0874 | 0.0117 | 14.238
17 | 1.2272 | 0.09725 | 0.0073 | 12.619
17.5 | 1.2053 | 0.10805 | 0.0023 | 11.155
18 | 1.1252 | 0.13093 | -0.0121 | 8.5939
18.5 | 0.8852 | 0.20573 | -0.0565 | 4.3027
19 | 0.9006 | 0.21298 | -0.0597 | 4.2286

## 23. Re 250k Mach 0.50 (1)
BIGFOIL.COM POLAR EXPORT
GA 30A214
GA 30A214 |  |  |  | Cl Max: | 1.3 | at alpha= | 9 | deg
JavaFoil+Calcfoil stall+Eppler ext transition |  |  |  | L/D Max: | 51.004 | at alpha= | 6 | deg
Re: | 250000 |  |  | Cd Min: | 0.01308 | at alpha= | 1.5 | deg
Mach: | 0.5 |  |  | Cl=0 at alpha= | -1.662 | deg
|  |  |  | @ Cl=0.1, Cd= | 0.013598
|  |  |  | @ Cl=0.4, Cd= | 0.013446
|  |  |  | @ Cl=0.6, Cd= | 0.014719
alpha (deg) | Cl | Cd | Cm | Cl/Cd
-20 | -1.036 | 0.28529 | -0.006 | -3.631
-19.5 | -1.008 | 0.27175 | -0.006 | -3.71
-19 | -0.981 | 0.26666 | -0.007 | -3.678
-18.5 | -0.954 | 0.26091 | -0.007 | -3.656
-18 | -0.926 | 0.25165 | -0.007 | -3.681
-17.5 | -0.899 | 0.24882 | -0.008 | -3.614
-17 | -0.872 | 0.25092 | -0.008 | -3.474
-16.5 | -0.844 | 0.23304 | -0.008 | -3.622
-16 | -0.813 | 0.21316 | -0.008 | -3.816
-15.5 | -0.785 | 0.20471 | -0.008 | -3.836
-15 | -0.757 | 0.20017 | -0.009 | -3.783
-14.5 | -0.73 | 0.19654 | -0.009 | -3.712
-14 | -0.702 | 0.19123 | -0.009 | -3.669
-13.5 | -0.674 | 0.18832 | -0.01 | -3.579
-13 | -0.646 | 0.18383 | -0.01 | -3.513
-12.5 | -0.618 | 0.1809 | -0.01 | -3.416
-12 | -0.588 | 0.16457 | -0.01 | -3.576
-11.5 | -0.56 | 0.15832 | -0.01 | -3.537
-11 | -0.532 | 0.13562 | -0.01 | -3.922
-10.5 | -0.504 | 0.13764 | -0.01 | -3.661
-10 | -0.476 | 0.13688 | -0.011 | -3.475
-9.5 | -0.447 | 0.11572 | -0.01 | -3.862
-9 | -0.419 | 0.11209 | -0.01 | -3.736
-8.5 | -0.495 | 0.08739 | -0.01 | -5.668
-8 | -0.584 | 0.06719 | -0.011 | -8.694
-7.5 | -0.581 | 0.0599 | -0.012 | -9.703
-7 | -0.559 | 0.05396 | -0.016 | -10.368
-6.5 | -0.639 | 0.02049 | -0.029 | -31.185
-6 | -0.585 | 0.01927 | -0.03 | -30.364
-5.5 | -0.525 | 0.01834 | -0.031 | -28.646
-5 | -0.462 | 0.01763 | -0.032 | -26.199
-4.5 | -0.396 | 0.01749 | -0.032 | -22.621
-4 | -0.328 | 0.01699 | -0.033 | -19.297
-3.5 | -0.259 | 0.01573 | -0.034 | -16.463
-3 | -0.189 | 0.01519 | -0.035 | -12.452
-2.5 | -0.119 | 0.01475 | -0.036 | -8.05
-2 | -0.048 | 0.01405 | -0.036 | -3.42
-1.5 | 0.023 | 0.01389 | -0.037 | 1.645
-1 | 0.094 | 0.01361 | -0.038 | 6.897
-0.5 | 0.165 | 0.01347 | -0.039 | 12.241
0 | 0.238 | 0.01334 | -0.04 | 17.813
0.5 | 0.309 | 0.01336 | -0.04 | 23.135
1 | 0.381 | 0.01358 | -0.041 | 28.01
1.5 | 0.452 | 0.01308 | -0.042 | 34.535
2 | 0.523 | 0.0141 | -0.043 | 37.064
2.5 | 0.593 | 0.01465 | -0.043 | 40.502
3 | 0.664 | 0.01535 | -0.044 | 43.246
3.5 | 0.734 | 0.01612 | -0.045 | 45.525
4 | 0.803 | 0.01698 | -0.046 | 47.322
4.5 | 0.872 | 0.01796 | -0.047 | 48.582
5 | 0.941 | 0.01908 | -0.047 | 49.3
5.5 | 1.007 | 0.01996 | -0.048 | 50.467
6 | 1.073 | 0.02103 | -0.049 | 51.004
6.5 | 1.111 | 0.02372 | -0.049 | 46.848
7 | 1.165 | 0.02534 | -0.049 | 45.975
7.5 | 1.212 | 0.02694 | -0.049 | 44.978
8 | 1.251 | 0.02953 | -0.05 | 42.37
8.5 | 1.281 | 0.03292 | -0.05 | 38.93
9 | 1.3 | 0.03752 | -0.049 | 34.643
9.5 | 1.292 | 0.04546 | -0.049 | 28.418
10 | 1.236 | 0.06077 | -0.045 | 20.344
10.5 | 1.121 | 0.08609 | -0.038 | 13.026
11 | 0.72 | 0.12708 | -0.021 | 5.666
11.5 | 0.749 | 0.14612 | -0.025 | 5.128
12 | 0.778 | 0.15612 | -0.026 | 4.983
12.5 | 0.808 | 0.18739 | -0.029 | 4.311
13 | 0.836 | 0.19417 | -0.03 | 4.304
13.5 | 0.864 | 0.19867 | -0.03 | 4.349
14 | 0.892 | 0.20094 | -0.031 | 4.44

## 24. Re 250k Mach 0.50 (2)
BIGFOIL.COM POLAR EXPORT
GA 30A214
GA 30A214 |  |  |  | Cl Max: | 1.1339 | at alpha= | 10.5 | deg
XFOIL ncrit=9 |  |  |  | L/D Max: | 60.8234 | at alpha= | 4 | deg
Re: | 250000 |  |  | Cd Min: | 0.264 | at alpha= | -20 | deg
Mach: | 0.5 |  |  | Cl=0 at alpha= | -1.7573 | deg
|  |  |  | @ Cl=0.1, Cd= | 0.01108
|  |  |  | @ Cl=0.4, Cd= | 0.011102
|  |  |  | @ Cl=0.6, Cd= | 0.011758
alpha (deg) | Cl | Cd | Cm | Cl/Cd
-20 | -0.7406 | 0.264 | 0.05 | -2.8053
-19.5 | -0.7196 | 0.25584 | 0.0438 | -2.8127
-19 | -0.6988 | 0.24749 | 0.0382 | -2.8235
-18.5 | -0.6737 | 0.24001 | 0.0348 | -2.807
-18 | -0.6521 | 0.23222 | 0.0296 | -2.8081
-17.5 | -0.6343 | 0.22385 | 0.0233 | -2.8336
-17 | -0.6084 | 0.2164 | 0.0206 | -2.8115
-16.5 | -0.5869 | 0.20879 | 0.0162 | -2.811
-16 | -0.5766 | 0.20047 | 0.0084 | -2.8762
-15.5 | -0.5467 | 0.19301 | 0.0075 | -2.8325
-15 | -0.534 | 0.18525 | 0.001 | -2.8826
-14.5 | -0.5146 | 0.17675 | -0.0026 | -2.9115
-14 | -0.4903 | 0.16975 | -0.0045 | -2.8884
-13.5 | -0.4899 | 0.1615 | -0.0124 | -3.0334
-13 | -0.4658 | 0.15313 | -0.0139 | -3.0419
-12.5 | -0.4438 | 0.14649 | -0.0156 | -3.0296
-12 | -0.4567 | 0.13615 | -0.0248 | -3.3544
-11.5 | -0.3064 | 0.11398 | -0.0377 | -2.6882
-11 | -0.4325 | 0.11596 | -0.0293 | -3.7297
-10.5 | -0.4391 | 0.10483 | -0.0345 | -4.1887
-10 | -0.4552 | 0.09247 | -0.0407 | -4.9227
-9.5 | -0.5159 | 0.07188 | -0.0535 | -7.1772
-9 | -0.5657 | 0.05613 | -0.066 | -10.0784
-8.5 | -0.6056 | 0.0458 | -0.0725 | -13.2227
-8 | -0.6551 | 0.04085 | -0.0667 | -16.0367
-7.5 | -0.6958 | 0.03729 | -0.0578 | -18.6592
-7 | -0.6566 | 0.03007 | -0.0616 | -21.8357
-6.5 | -0.5967 | 0.02462 | -0.0634 | -24.2364
-6 | -0.5201 | 0.02101 | -0.0651 | -24.7549
-5.5 | -0.4487 | 0.01845 | -0.0651 | -24.3198
-5 | -0.3851 | 0.01655 | -0.0633 | -23.2689
-4.5 | -0.3273 | 0.01492 | -0.0605 | -21.937
-4 | -0.2706 | 0.0136 | -0.0575 | -19.8971
-3.5 | -0.2122 | 0.01288 | -0.0548 | -16.4752
-3 | -0.1521 | 0.01241 | -0.0524 | -12.2562
-2.5 | -0.0913 | 0.01203 | -0.0502 | -7.5894
-2 | -0.0301 | 0.01175 | -0.048 | -2.5617
-1.5 | 0.0319 | 0.01143 | -0.0461 | 2.7909
-1 | 0.0933 | 0.01112 | -0.0441 | 8.3903
-0.5 | 0.1524 | 0.01077 | -0.0417 | 14.1504
0 | 0.2105 | 0.01043 | -0.0385 | 20.1822
0.5 | 0.2785 | 0.01055 | -0.0365 | 26.3981
1 | 0.3602 | 0.01094 | -0.0375 | 32.925
1.5 | 0.4582 | 0.01134 | -0.0423 | 40.4056
2 | 0.5637 | 0.01167 | -0.0491 | 48.3033
2.5 | 0.6745 | 0.01194 | -0.0572 | 56.4908
3 | 0.7328 | 0.0123 | -0.0554 | 59.5772
3.5 | 0.7782 | 0.01283 | -0.0509 | 60.6547
4 | 0.8199 | 0.01348 | -0.0457 | 60.8234
4.5 | 0.8572 | 0.01426 | -0.0397 | 60.1122
5 | 0.8904 | 0.01515 | -0.0329 | 58.7723
5.5 | 0.9193 | 0.01619 | -0.0254 | 56.782
6 | 0.9445 | 0.01738 | -0.0174 | 54.3441
6.5 | 0.9645 | 0.01879 | -0.0089 | 51.3305
7 | 0.9912 | 0.02039 | -0.002 | 48.6121
7.5 | 1.0201 | 0.02235 | 0.0039 | 45.6421
8 | 1.0491 | 0.02466 | 0.0091 | 42.5426
8.5 | 1.0762 | 0.02736 | 0.0137 | 39.3348
9 | 1.1003 | 0.03047 | 0.0179 | 36.1109
9.5 | 1.1194 | 0.03424 | 0.0215 | 32.6928
10 | 1.1303 | 0.03887 | 0.0245 | 29.079
10.5 | 1.1339 | 0.04431 | 0.0263 | 25.5902
11 | 1.1226 | 0.05151 | 0.0267 | 21.7938
11.5 | 1.0981 | 0.06066 | 0.0246 | 18.1025
12 | 1.083 | 0.06929 | 0.0224 | 15.63
12.5 | 1.0214 | 0.08487 | 0.0137 | 12.0349
13 | 0.9019 | 0.11178 | -0.0038 | 8.0685
13.5 | 0.8563 | 0.1295 | -0.0135 | 6.6124
14 | 0.8243 | 0.14651 | -0.0231 | 5.6262
14.5 | 0.8205 | 0.15846 | -0.0295 | 5.178
15 | 0.8294 | 0.16763 | -0.0341 | 4.9478
15.5 | 0.8254 | 0.18142 | -0.0422 | 4.5497

## 25. Re 500k Mach 0.00 (1)
BIGFOIL.COM POLAR EXPORT
GA 30A214
GA 30A214 |  |  |  | Cl Max: | 1.544 | at alpha= | 14.5 | deg
JavaFoil+Calcfoil stall+Eppler ext transition |  |  |  | L/D Max: | 66.1 | at alpha= | 8 | deg
Re: | 500000 |  |  | Cd Min: | 0.00981 | at alpha= | 1.5 | deg
Mach: | 0 |  |  | Cl=0 at alpha= | -1.6613 | deg
|  |  |  | @ Cl=0.1, Cd= | 0.010955
|  |  |  | @ Cl=0.4, Cd= | 0.0099215
|  |  |  | @ Cl=0.6, Cd= | 0.011629
alpha (deg) | Cl | Cd | Cm | Cl/Cd
-20 | -0.848 | 0.19585 | -0.004 | -4.332
-19.5 | -0.864 | 0.18862 | -0.004 | -4.583
-19 | -0.878 | 0.17692 | -0.005 | -4.964
-18.5 | -0.89 | 0.16807 | -0.005 | -5.298
-18 | -0.902 | 0.16223 | -0.005 | -5.562
-17.5 | -0.912 | 0.15354 | -0.006 | -5.941
-17 | -0.92 | 0.1438 | -0.006 | -6.398
-16.5 | -0.926 | 0.13539 | -0.006 | -6.84
-16 | -0.929 | 0.12974 | -0.006 | -7.16
-15.5 | -0.931 | 0.12311 | -0.007 | -7.56
-15 | -0.931 | 0.11647 | -0.008 | -7.99
-14.5 | -0.927 | 0.10885 | -0.008 | -8.517
-14 | -0.921 | 0.10173 | -0.009 | -9.058
-13.5 | -0.911 | 0.09652 | -0.009 | -9.443
-13 | -0.899 | 0.09101 | -0.009 | -9.873
-12.5 | -0.893 | 0.08069 | -0.011 | -11.064
-12 | -0.881 | 0.07226 | -0.012 | -12.192
-11.5 | -0.884 | 0.05626 | -0.015 | -15.711
-11 | -0.892 | 0.0403 | -0.017 | -22.142
-10.5 | -0.914 | 0.02535 | -0.019 | -36.06
-10 | -0.905 | 0.02098 | -0.02 | -43.148
-9.5 | -0.881 | 0.01867 | -0.021 | -47.174
-9 | -0.837 | 0.01779 | -0.022 | -47.031
-8.5 | -0.789 | 0.01714 | -0.023 | -46.056
-8 | -0.739 | 0.01656 | -0.023 | -44.649
-7.5 | -0.687 | 0.01563 | -0.024 | -43.973
-7 | -0.634 | 0.01547 | -0.025 | -40.964
-6.5 | -0.578 | 0.01502 | -0.025 | -38.508
-6 | -0.522 | 0.01465 | -0.026 | -35.622
-5.5 | -0.464 | 0.01461 | -0.027 | -31.771
-5 | -0.405 | 0.01412 | -0.027 | -28.721
-4.5 | -0.346 | 0.01387 | -0.028 | -24.93
-4 | -0.286 | 0.01279 | -0.029 | -22.342
-3.5 | -0.225 | 0.01242 | -0.03 | -18.128
-3 | -0.164 | 0.0118 | -0.03 | -13.929
-2.5 | -0.103 | 0.01154 | -0.031 | -8.935
-2 | -0.042 | 0.01141 | -0.032 | -3.655
-1.5 | 0.02 | 0.01116 | -0.032 | 1.775
-1 | 0.081 | 0.01097 | -0.033 | 7.419
-0.5 | 0.143 | 0.01092 | -0.034 | 13.085
0 | 0.206 | 0.0108 | -0.034 | 19.07
0.5 | 0.268 | 0.01075 | -0.035 | 24.921
1 | 0.33 | 0.00982 | -0.036 | 33.597
1.5 | 0.392 | 0.00981 | -0.036 | 39.918
2 | 0.453 | 0.01066 | -0.037 | 42.517
2.5 | 0.515 | 0.01105 | -0.038 | 46.598
3 | 0.576 | 0.01148 | -0.038 | 50.21
3.5 | 0.637 | 0.01186 | -0.039 | 53.749
4 | 0.698 | 0.0124 | -0.04 | 56.322
4.5 | 0.759 | 0.01253 | -0.04 | 60.572
5 | 0.819 | 0.01305 | -0.041 | 62.78
5.5 | 0.879 | 0.01388 | -0.042 | 63.328
6 | 0.939 | 0.0155 | -0.042 | 60.567
6.5 | 0.997 | 0.01578 | -0.043 | 63.213
7 | 1.055 | 0.01636 | -0.044 | 64.527
7.5 | 1.112 | 0.01699 | -0.044 | 65.455
8 | 1.168 | 0.01767 | -0.045 | 66.1
8.5 | 1.223 | 0.01862 | -0.046 | 65.679
9 | 1.276 | 0.01943 | -0.046 | 65.676
9.5 | 1.328 | 0.02032 | -0.047 | 65.33
10 | 1.377 | 0.02093 | -0.048 | 65.79
10.5 | 1.39 | 0.02333 | -0.047 | 59.594
11 | 1.425 | 0.02486 | -0.048 | 57.324
11.5 | 1.455 | 0.02686 | -0.048 | 54.16
12 | 1.48 | 0.02922 | -0.048 | 50.644
12.5 | 1.502 | 0.03175 | -0.048 | 47.295
13 | 1.519 | 0.03486 | -0.048 | 43.579
13.5 | 1.532 | 0.03859 | -0.048 | 39.705
14 | 1.541 | 0.04326 | -0.048 | 35.62
14.5 | 1.544 | 0.04862 | -0.048 | 31.763
15 | 1.543 | 0.05508 | -0.048 | 28.018
15.5 | 1.538 | 0.06223 | -0.047 | 24.719
16 | 1.521 | 0.07366 | -0.046 | 20.646
16.5 | 1.506 | 0.08431 | -0.045 | 17.867
17 | 1.493 | 0.09491 | -0.045 | 15.725
17.5 | 1.476 | 0.10673 | -0.044 | 13.828
18 | 1.457 | 0.11917 | -0.043 | 12.23
18.5 | 1.441 | 0.13028 | -0.042 | 11.061
19 | 1.424 | 0.14093 | -0.042 | 10.105
19.5 | 1.4 | 0.15247 | -0.041 | 9.183

## 26. Re 500k Mach 0.00 (2)
BIGFOIL.COM POLAR EXPORT
GA 30A214
GA 30A214 |  |  |  | Cl Max: | 1.4378 | at alpha= | 16.5 | deg
XFOIL ncrit=9 |  |  |  | L/D Max: | 81.3682 | at alpha= | 5 | deg
Re: | 500000 |  |  | Cd Min: | 0.18014 | at alpha= | -18.5 | deg
Mach: | 0 |  |  | Cl=0 at alpha= | -1.7107 | deg
|  |  |  | @ Cl=0.1, Cd= | 0.0074904
|  |  |  | @ Cl=0.4, Cd= | 0.0076084
|  |  |  | @ Cl=0.6, Cd= | 0.0084335
alpha (deg) | Cl | Cd | Cm | Cl/Cd
-18.5 | -0.4076 | 0.18014 | -0.0014 | -2.2627
-18 | -0.42 | 0.17243 | -0.0067 | -2.4358
-17.5 | -0.3998 | 0.16907 | -0.007 | -2.3647
-17 | -0.3885 | 0.16523 | -0.0087 | -2.3513
-16 | -0.8624 | 0.09892 | -0.0292 | -8.7182
-15.5 | -0.973 | 0.07069 | -0.0482 | -13.7643
-15 | -1.0123 | 0.05722 | -0.0573 | -17.6914
-14.5 | -1.0331 | 0.04775 | -0.0631 | -21.6356
-14 | -1.0448 | 0.0409 | -0.0653 | -25.5452
-13.5 | -1.049 | 0.03601 | -0.0644 | -29.1308
-13 | -1.046 | 0.03257 | -0.0611 | -32.1154
-12.5 | -1.0387 | 0.02931 | -0.0565 | -35.4384
-12 | -1.0194 | 0.02722 | -0.0522 | -37.4504
-11.5 | -0.9954 | 0.02552 | -0.0481 | -39.0047
-11 | -0.9721 | 0.02394 | -0.0433 | -40.6057
-10.5 | -0.9488 | 0.02262 | -0.0381 | -41.9452
-10 | -0.9297 | 0.02102 | -0.0323 | -44.2293
-9.5 | -0.9011 | 0.01997 | -0.028 | -45.1227
-9 | -0.835 | 0.01831 | -0.0312 | -45.6035
-8.5 | -0.7682 | 0.01708 | -0.0343 | -44.9766
-8 | -0.6988 | 0.0158 | -0.0379 | -44.2278
-7.5 | -0.6315 | 0.01465 | -0.0408 | -43.1058
-7 | -0.5612 | 0.01363 | -0.0442 | -41.1739
-6.5 | -0.5017 | 0.0127 | -0.0451 | -39.5039
-6 | -0.447 | 0.01189 | -0.0447 | -37.5946
-5.5 | -0.3971 | 0.01111 | -0.0434 | -35.7426
-5 | -0.3482 | 0.01027 | -0.0419 | -33.9046
-4.5 | -0.2977 | 0.00964 | -0.0406 | -30.8817
-4 | -0.2456 | 0.00917 | -0.0397 | -26.783
-3.5 | -0.1927 | 0.0088 | -0.0389 | -21.8977
-3 | -0.1392 | 0.00849 | -0.0382 | -16.3958
-2.5 | -0.0853 | 0.00826 | -0.0376 | -10.3269
-2 | -0.0313 | 0.00804 | -0.037 | -3.893
-1.5 | 0.0228 | 0.00785 | -0.0363 | 2.9045
-1 | 0.0765 | 0.00764 | -0.0356 | 10.0131
0 | 0.1786 | 0.00699 | -0.0327 | 25.5508
0.5 | 0.2308 | 0.00695 | -0.0311 | 33.2086
1 | 0.2868 | 0.00713 | -0.0303 | 40.2244
1.5 | 0.3454 | 0.00739 | -0.0301 | 46.7388
2 | 0.4154 | 0.00767 | -0.0327 | 54.1591
2.5 | 0.4943 | 0.00798 | -0.0374 | 61.9424
3 | 0.5726 | 0.00829 | -0.0422 | 69.0712
3.5 | 0.649 | 0.00869 | -0.0467 | 74.6835
4 | 0.7206 | 0.00911 | -0.0504 | 79.0999
4.5 | 0.7655 | 0.0095 | -0.0485 | 80.5789
5 | 0.8088 | 0.00994 | -0.0463 | 81.3682
5.5 | 0.8505 | 0.01046 | -0.0438 | 81.3098
6 | 0.8906 | 0.01105 | -0.0409 | 80.5973
6.5 | 0.9297 | 0.01169 | -0.0379 | 79.5295
7 | 0.9679 | 0.01238 | -0.0347 | 78.1826
7.5 | 1.0057 | 0.01312 | -0.0315 | 76.654
8 | 1.0436 | 0.01388 | -0.0284 | 75.1873
8.5 | 1.0825 | 0.01466 | -0.0256 | 73.8404
9 | 1.1211 | 0.01551 | -0.0228 | 72.2824
9.5 | 1.1576 | 0.01647 | -0.0199 | 70.2854
10 | 1.1947 | 0.01733 | -0.0171 | 68.9383
10.5 | 1.2268 | 0.01829 | -0.0135 | 67.0749
11 | 1.2548 | 0.01958 | -0.0098 | 64.0858
11.5 | 1.2869 | 0.02076 | -0.007 | 61.9894
12 | 1.3143 | 0.02232 | -0.004 | 58.8844
12.5 | 1.3374 | 0.02428 | -0.0011 | 55.0824
13 | 1.3644 | 0.02612 | 0.001 | 52.2358
13.5 | 1.3794 | 0.029 | 0.0035 | 47.5655
14 | 1.4027 | 0.03143 | 0.005 | 44.6293
14.5 | 1.4096 | 0.03542 | 0.0068 | 39.7967
15 | 1.427 | 0.0387 | 0.0076 | 36.8734
15.5 | 1.4332 | 0.0432 | 0.0082 | 33.1759
16 | 1.4339 | 0.04851 | 0.0084 | 29.5589
16.5 | 1.4378 | 0.05381 | 0.008 | 26.7199
17 | 1.4323 | 0.06048 | 0.0069 | 23.6822
17.5 | 1.4233 | 0.06784 | 0.0053 | 20.9802
18 | 1.4168 | 0.07536 | 0.0031 | 18.8004
18.5 | 1.4056 | 0.08373 | 0.0003 | 16.7873
19 | 1.3888 | 0.09284 | -0.0029 | 14.9591
19.5 | 1.3738 | 0.1022 | -0.0066 | 13.4423
20 | 1.3584 | 0.11187 | -0.0108 | 12.1427

## 27. Re 500k Mach 0.10 (1)
BIGFOIL.COM POLAR EXPORT
GA 30A214
GA 30A214 |  |  |  | Cl Max: | 1.533 | at alpha= | 14.5 | deg
JavaFoil+Calcfoil stall+Eppler ext transition |  |  |  | L/D Max: | 66.204 | at alpha= | 9.5 | deg
Re: | 500000 |  |  | Cd Min: | 0.00985 | at alpha= | 1 | deg
Mach: | 0.1 |  |  | Cl=0 at alpha= | -1.6613 | deg
|  |  |  | @ Cl=0.1, Cd= | 0.010967
|  |  |  | @ Cl=0.4, Cd= | 0.0099393
|  |  |  | @ Cl=0.6, Cd= | 0.011626
alpha (deg) | Cl | Cd | Cm | Cl/Cd
-20 | -0.799 | 0.19976 | -0.004 | -3.999
-19.5 | -0.818 | 0.18978 | -0.004 | -4.309
-19 | -0.834 | 0.17791 | -0.004 | -4.69
-18.5 | -0.851 | 0.16984 | -0.005 | -5.011
-18 | -0.866 | 0.16392 | -0.005 | -5.284
-17.5 | -0.879 | 0.15684 | -0.005 | -5.605
-17 | -0.89 | 0.14662 | -0.006 | -6.072
-16.5 | -0.9 | 0.13956 | -0.006 | -6.447
-16 | -0.906 | 0.13171 | -0.006 | -6.876
-15.5 | -0.911 | 0.12599 | -0.007 | -7.227
-15 | -0.912 | 0.11718 | -0.007 | -7.783
-14.5 | -0.911 | 0.11061 | -0.008 | -8.238
-14 | -0.909 | 0.10363 | -0.008 | -8.771
-13.5 | -0.901 | 0.09779 | -0.009 | -9.214
-13 | -0.893 | 0.09113 | -0.01 | -9.797
-12.5 | -0.882 | 0.08404 | -0.011 | -10.496
-12 | -0.88 | 0.07166 | -0.013 | -12.278
-11.5 | -0.866 | 0.06369 | -0.014 | -13.594
-11 | -0.886 | 0.04202 | -0.017 | -21.091
-10.5 | -0.899 | 0.02833 | -0.019 | -31.732
-10 | -0.901 | 0.02157 | -0.02 | -41.784
-9.5 | -0.882 | 0.01882 | -0.022 | -46.866
-9 | -0.839 | 0.01793 | -0.022 | -46.754
-8.5 | -0.792 | 0.01725 | -0.023 | -45.882
-8 | -0.742 | 0.01662 | -0.024 | -44.637
-7.5 | -0.69 | 0.01569 | -0.024 | -43.975
-7 | -0.636 | 0.01556 | -0.025 | -40.879
-6.5 | -0.581 | 0.01509 | -0.026 | -38.505
-6 | -0.524 | 0.01475 | -0.026 | -35.535
-5.5 | -0.466 | 0.01475 | -0.027 | -31.607
-5 | -0.407 | 0.01421 | -0.028 | -28.663
-4.5 | -0.348 | 0.01396 | -0.028 | -24.898
-4 | -0.287 | 0.01279 | -0.029 | -22.451
-3.5 | -0.226 | 0.01242 | -0.03 | -18.223
-3 | -0.165 | 0.01178 | -0.03 | -14.015
-2.5 | -0.104 | 0.01155 | -0.031 | -8.968
-2 | -0.042 | 0.01139 | -0.032 | -3.678
-1.5 | 0.02 | 0.01118 | -0.032 | 1.782
-1 | 0.082 | 0.01099 | -0.033 | 7.443
-0.5 | 0.144 | 0.01091 | -0.034 | 13.17
0 | 0.207 | 0.01085 | -0.034 | 19.073
0.5 | 0.269 | 0.01077 | -0.035 | 25.003
1 | 0.331 | 0.00985 | -0.036 | 33.655
1.5 | 0.394 | 0.00986 | -0.037 | 39.915
2 | 0.456 | 0.01068 | -0.037 | 42.661
2.5 | 0.517 | 0.0111 | -0.038 | 46.621
3 | 0.579 | 0.01147 | -0.039 | 50.505
3.5 | 0.641 | 0.01193 | -0.039 | 53.701
4 | 0.702 | 0.0124 | -0.04 | 56.599
4.5 | 0.763 | 0.01253 | -0.041 | 60.882
5 | 0.823 | 0.01314 | -0.041 | 62.689
5.5 | 0.884 | 0.01398 | -0.042 | 63.184
6 | 0.943 | 0.01555 | -0.043 | 60.63
6.5 | 1.002 | 0.01587 | -0.043 | 63.154
7 | 1.06 | 0.01645 | -0.044 | 64.447
7.5 | 1.117 | 0.01711 | -0.045 | 65.297
8 | 1.173 | 0.0178 | -0.045 | 65.917
8.5 | 1.228 | 0.01874 | -0.046 | 65.525
9 | 1.282 | 0.01957 | -0.047 | 65.476
9.5 | 1.333 | 0.02013 | -0.047 | 66.204
10 | 1.354 | 0.02232 | -0.047 | 60.67
10.5 | 1.393 | 0.02367 | -0.047 | 58.864
11 | 1.427 | 0.02527 | -0.048 | 56.468
11.5 | 1.455 | 0.02745 | -0.048 | 53.004
12 | 1.479 | 0.0299 | -0.048 | 49.48
12.5 | 1.5 | 0.03257 | -0.048 | 46.047
13 | 1.516 | 0.0359 | -0.048 | 42.214
13.5 | 1.527 | 0.03973 | -0.048 | 38.436
14 | 1.532 | 0.04496 | -0.048 | 34.074
14.5 | 1.533 | 0.05074 | -0.048 | 30.214
15 | 1.528 | 0.05786 | -0.048 | 26.416
15.5 | 1.517 | 0.0665 | -0.047 | 22.817
16 | 1.501 | 0.07727 | -0.046 | 19.423
16.5 | 1.481 | 0.08965 | -0.045 | 16.522
17 | 1.465 | 0.10071 | -0.044 | 14.547
17.5 | 1.446 | 0.11287 | -0.043 | 12.809
18 | 1.425 | 0.12552 | -0.042 | 11.356
18.5 | 1.407 | 0.136 | -0.042 | 10.347
19 | 1.387 | 0.14748 | -0.041 | 9.403
19.5 | 1.36 | 0.1581 | -0.04 | 8.601

## 28. Re 500k Mach 0.10 (2)
BIGFOIL.COM POLAR EXPORT
GA 30A214
GA 30A214 |  |  |  | Cl Max: | 1.4262 | at alpha= | 16.5 | deg
XFOIL ncrit=9 |  |  |  | L/D Max: | 81.1477 | at alpha= | 5 | deg
Re: | 500000 |  |  | Cd Min: | 0.20681 | at alpha= | -18 | deg
Mach: | 0.1 |  |  | Cl=0 at alpha= | -1.7119 | deg
|  |  |  | @ Cl=0.1, Cd= | 0.0075403
|  |  |  | @ Cl=0.4, Cd= | 0.0076226
|  |  |  | @ Cl=0.6, Cd= | 0.0084633
alpha (deg) | Cl | Cd | Cm | Cl/Cd
-18 | -0.6266 | 0.20681 | 0.0243 | -3.0298
-17.5 | -0.6098 | 0.20071 | 0.0208 | -3.0382
-17 | -0.6081 | 0.18916 | 0.0134 | -3.2147
-16.5 | -0.5862 | 0.18464 | 0.012 | -3.1748
-16 | -0.5701 | 0.1786 | 0.0091 | -3.192
-15.5 | -0.8773 | 0.08906 | -0.0359 | -9.8507
-15 | -0.9521 | 0.06812 | -0.0502 | -13.9768
-14.5 | -0.9914 | 0.05471 | -0.0594 | -18.121
-14 | -1.014 | 0.04525 | -0.0649 | -22.4088
-13.5 | -1.0262 | 0.03876 | -0.0662 | -26.4757
-13 | -1.0298 | 0.03431 | -0.0641 | -30.0146
-12.5 | -1.0273 | 0.0308 | -0.0597 | -33.3539
-12 | -1.0146 | 0.02819 | -0.0549 | -35.9915
-11.5 | -0.9926 | 0.02633 | -0.0506 | -37.6984
-11 | -0.971 | 0.02462 | -0.0456 | -39.4395
-10.5 | -0.9488 | 0.02322 | -0.0402 | -40.8613
-10 | -0.9312 | 0.02148 | -0.034 | -43.352
-9.5 | -0.905 | 0.02039 | -0.0292 | -44.3845
-9 | -0.8373 | 0.01884 | -0.0324 | -44.4427
-8.5 | -0.7717 | 0.01731 | -0.0353 | -44.5812
-8 | -0.7017 | 0.01598 | -0.0389 | -43.9111
-7.5 | -0.6336 | 0.01486 | -0.0417 | -42.638
-7 | -0.5629 | 0.01382 | -0.0451 | -40.7308
-6.5 | -0.5036 | 0.01283 | -0.0458 | -39.2518
-6 | -0.4493 | 0.01197 | -0.0453 | -37.5355
-5.5 | -0.3995 | 0.01119 | -0.0438 | -35.7015
-5 | -0.3503 | 0.01034 | -0.0422 | -33.8781
-4.5 | -0.2995 | 0.00969 | -0.041 | -30.9082
-4 | -0.247 | 0.00923 | -0.04 | -26.7606
-3.5 | -0.1938 | 0.00884 | -0.0392 | -21.9231
-3 | -0.14 | 0.00853 | -0.0385 | -16.4127
-2.5 | -0.0857 | 0.0083 | -0.0379 | -10.3253
-2 | -0.0314 | 0.00808 | -0.0372 | -3.8861
-1.5 | 0.0231 | 0.0079 | -0.0366 | 2.9241
-1 | 0.0773 | 0.00767 | -0.0359 | 10.0782
-0.5 | 0.1298 | 0.00737 | -0.0348 | 17.6119
0 | 0.18 | 0.00703 | -0.033 | 25.6046
0.5 | 0.2322 | 0.00697 | -0.0313 | 33.3142
1 | 0.288 | 0.00714 | -0.0303 | 40.3361
1.5 | 0.3476 | 0.00741 | -0.0303 | 46.9096
2 | 0.4166 | 0.00769 | -0.0325 | 54.1743
2.5 | 0.4966 | 0.00802 | -0.0374 | 61.9202
3 | 0.575 | 0.00833 | -0.0421 | 69.0276
3.5 | 0.6519 | 0.00874 | -0.0466 | 74.5881
4 | 0.7248 | 0.00918 | -0.0505 | 78.9542
4.5 | 0.77 | 0.00956 | -0.0486 | 80.5439
5 | 0.8131 | 0.01002 | -0.0462 | 81.1477
6 | 0.895 | 0.01114 | -0.0406 | 80.3411
6.5 | 0.9341 | 0.01178 | -0.0375 | 79.2954
7 | 0.9722 | 0.01249 | -0.0342 | 77.8383
7.5 | 1.0093 | 0.01327 | -0.0308 | 76.0588
8 | 1.0478 | 0.01402 | -0.0277 | 74.7361
8.5 | 1.0865 | 0.01482 | -0.0247 | 73.3131
9 | 1.1251 | 0.01568 | -0.0219 | 71.7538
9.5 | 1.1617 | 0.01664 | -0.0188 | 69.8137
10 | 1.1948 | 0.01764 | -0.0153 | 67.7324
10.5 | 1.2282 | 0.01859 | -0.0119 | 66.0678
11 | 1.2572 | 0.0199 | -0.0083 | 63.1759
11.5 | 1.2864 | 0.02131 | -0.0052 | 60.366
12 | 1.3154 | 0.02285 | -0.0024 | 57.5667
12.5 | 1.3364 | 0.02505 | 0.0006 | 53.3493
13 | 1.3634 | 0.02701 | 0.0027 | 50.4776
13.5 | 1.3791 | 0.02997 | 0.005 | 46.016
14 | 1.3993 | 0.03277 | 0.0065 | 42.7006
14.5 | 1.4067 | 0.03687 | 0.008 | 38.153
15 | 1.4211 | 0.04057 | 0.0088 | 35.0283
15.5 | 1.4218 | 0.04578 | 0.0093 | 31.0572
16 | 1.4249 | 0.05106 | 0.0092 | 27.9064
16.5 | 1.4262 | 0.05686 | 0.0085 | 25.0827
17 | 1.4159 | 0.06426 | 0.0071 | 22.0339
17.5 | 1.4089 | 0.07168 | 0.0052 | 19.6554
18 | 1.3999 | 0.0797 | 0.0026 | 17.5646
18.5 | 1.3868 | 0.0885 | -0.0005 | 15.6701
19 | 1.3699 | 0.0977 | -0.0038 | 14.0215
19.5 | 1.3538 | 0.10752 | -0.008 | 12.5911
20 | 1.3378 | 0.11739 | -0.0125 | 11.3962

## 29. Re 500k Mach 0.25 (1)
BIGFOIL.COM POLAR EXPORT
GA 30A214
GA 30A214 |  |  |  | Cl Max: | 1.48 | at alpha= | 13 | deg
JavaFoil+Calcfoil stall+Eppler ext transition |  |  |  | L/D Max: | 64.969 | at alpha= | 9 | deg
Re: | 500000 |  |  | Cd Min: | 0.00991 | at alpha= | 1 | deg
Mach: | 0.25 |  |  | Cl=0 at alpha= | -1.6587 | deg
|  |  |  | @ Cl=0.1, Cd= | 0.011128
|  |  |  | @ Cl=0.4, Cd= | 0.010125
|  |  |  | @ Cl=0.6, Cd= | 0.01175
alpha (deg) | Cl | Cd | Cm | Cl/Cd
-14.5 | -0.785 | 0.12038 | -0.007 | -6.52
-14 | -0.803 | 0.11315 | -0.008 | -7.099
-13.5 | -0.815 | 0.10542 | -0.008 | -7.735
-13 | -0.822 | 0.09819 | -0.008 | -8.371
-12.5 | -0.824 | 0.09265 | -0.009 | -8.892
-12 | -0.822 | 0.08598 | -0.01 | -9.563
-11.5 | -0.813 | 0.07988 | -0.011 | -10.178
-11 | -0.801 | 0.07379 | -0.012 | -10.853
-10.5 | -0.814 | 0.05529 | -0.016 | -14.719
-10 | -0.833 | 0.03589 | -0.019 | -23.217
-9.5 | -0.858 | 0.02252 | -0.021 | -38.119
-9 | -0.847 | 0.01894 | -0.023 | -44.706
-8.5 | -0.803 | 0.01795 | -0.024 | -44.715
-8 | -0.754 | 0.01724 | -0.024 | -43.752
-7.5 | -0.703 | 0.01665 | -0.025 | -42.242
-7 | -0.65 | 0.01599 | -0.026 | -40.638
-6.5 | -0.594 | 0.01597 | -0.026 | -37.206
-6 | -0.537 | 0.01502 | -0.027 | -35.735
-5.5 | -0.478 | 0.01503 | -0.028 | -31.808
-5 | -0.418 | 0.01451 | -0.028 | -28.796
-4.5 | -0.357 | 0.0141 | -0.029 | -25.308
-4 | -0.295 | 0.01303 | -0.03 | -22.635
-3.5 | -0.232 | 0.01264 | -0.03 | -18.384
-3 | -0.17 | 0.01199 | -0.031 | -14.146
-2.5 | -0.106 | 0.01169 | -0.032 | -9.105
-2 | -0.043 | 0.01158 | -0.033 | -3.716
-1.5 | 0.02 | 0.01131 | -0.033 | 1.809
-1 | 0.084 | 0.01115 | -0.034 | 7.541
-0.5 | 0.148 | 0.01106 | -0.035 | 13.351
0 | 0.213 | 0.01092 | -0.035 | 19.482
0.5 | 0.277 | 0.01091 | -0.036 | 25.358
1 | 0.341 | 0.00991 | -0.037 | 34.377
1.5 | 0.404 | 0.01014 | -0.038 | 39.891
2 | 0.468 | 0.01088 | -0.038 | 43.025
2.5 | 0.532 | 0.01131 | -0.039 | 46.982
3 | 0.595 | 0.01171 | -0.04 | 50.82
3.5 | 0.658 | 0.01221 | -0.04 | 53.88
4 | 0.721 | 0.01275 | -0.041 | 56.54
4.5 | 0.783 | 0.01285 | -0.042 | 60.96
5 | 0.846 | 0.01356 | -0.042 | 62.342
5.5 | 0.907 | 0.01448 | -0.043 | 62.643
6 | 0.968 | 0.01599 | -0.044 | 60.523
6.5 | 1.028 | 0.01634 | -0.045 | 62.912
7 | 1.087 | 0.01701 | -0.045 | 63.941
7.5 | 1.145 | 0.01773 | -0.046 | 64.567
8 | 1.201 | 0.01853 | -0.047 | 64.824
8.5 | 1.256 | 0.01957 | -0.047 | 64.211
9 | 1.31 | 0.02016 | -0.048 | 64.969
9.5 | 1.331 | 0.02252 | -0.048 | 59.081
10 | 1.37 | 0.02402 | -0.048 | 57.057
10.5 | 1.405 | 0.0262 | -0.048 | 53.62
11 | 1.432 | 0.02799 | -0.048 | 51.159
11.5 | 1.452 | 0.03122 | -0.048 | 46.526
12 | 1.468 | 0.03414 | -0.049 | 43.003
12.5 | 1.478 | 0.038 | -0.049 | 38.893
13 | 1.48 | 0.04293 | -0.048 | 34.474
13.5 | 1.475 | 0.04919 | -0.048 | 29.986
14 | 1.461 | 0.05723 | -0.048 | 25.529
14.5 | 1.434 | 0.06876 | -0.046 | 20.848
15 | 1.403 | 0.0818 | -0.045 | 17.151
15.5 | 1.373 | 0.0942 | -0.044 | 14.581
16 | 1.34 | 0.108 | -0.042 | 12.405
16.5 | 1.305 | 0.12163 | -0.041 | 10.728
17 | 1.268 | 0.13499 | -0.04 | 9.39
17.5 | 1.23 | 0.14617 | -0.039 | 8.414
18 | 1.187 | 0.15956 | -0.038 | 7.439

## 30. Re 500k Mach 0.25 (2)
BIGFOIL.COM POLAR EXPORT
GA 30A214
GA 30A214 |  |  |  | Cl Max: | 1.3746 | at alpha= | 14.5 | deg
XFOIL ncrit=9 |  |  |  | L/D Max: | 79.8567 | at alpha= | 5 | deg
Re: | 500000 |  |  | Cd Min: | 0.18267 | at alpha= | -16 | deg
Mach: | 0.25 |  |  | Cl=0 at alpha= | -1.7163 | deg
|  |  |  | @ Cl=0.1, Cd= | 0.007778
|  |  |  | @ Cl=0.4, Cd= | 0.0076888
|  |  |  | @ Cl=0.6, Cd= | 0.0086328
alpha (deg) | Cl | Cd | Cm | Cl/Cd
-16 | -0.5664 | 0.18267 | 0.0099 | -3.1007
-15.5 | -0.573 | 0.16905 | 0.0007 | -3.3895
-15 | -0.5507 | 0.16445 | 0.0002 | -3.3487
-14.5 | -0.5332 | 0.15865 | -0.002 | -3.3609
-14 | -0.8064 | 0.08335 | -0.041 | -9.6749
-13.5 | -0.8556 | 0.06712 | -0.0522 | -12.7473
-13 | -0.8937 | 0.05353 | -0.0623 | -16.6953
-12.5 | -0.9217 | 0.04316 | -0.0689 | -21.3554
-12 | -0.9355 | 0.03655 | -0.0697 | -25.5951
-11.5 | -0.9372 | 0.03245 | -0.0667 | -28.8814
-11 | -0.938 | 0.02955 | -0.0603 | -31.7428
-10.5 | -0.9326 | 0.02708 | -0.0531 | -34.4387
-10 | -0.9241 | 0.02504 | -0.0454 | -36.905
-9.5 | -0.9156 | 0.02308 | -0.0374 | -39.6707
-9 | -0.8548 | 0.02104 | -0.0389 | -40.6274
-8.5 | -0.7885 | 0.01888 | -0.0412 | -41.7638
-8 | -0.7156 | 0.01737 | -0.0445 | -41.1975
-7.5 | -0.6468 | 0.01583 | -0.0469 | -40.8591
-7 | -0.5796 | 0.0145 | -0.0488 | -39.9724
-6.5 | -0.5185 | 0.01343 | -0.0491 | -38.6076
-6 | -0.464 | 0.01251 | -0.0479 | -37.0903
-5.5 | -0.4117 | 0.01168 | -0.0462 | -35.2483
-5 | -0.3602 | 0.01086 | -0.0445 | -33.1676
-4.5 | -0.3088 | 0.01003 | -0.0429 | -30.7876
-4 | -0.255 | 0.00948 | -0.0418 | -26.8987
-3.5 | -0.1999 | 0.00909 | -0.0408 | -21.9912
-3 | -0.1442 | 0.00876 | -0.04 | -16.4612
-2.5 | -0.0881 | 0.00849 | -0.0393 | -10.3769
-2 | -0.032 | 0.00826 | -0.0385 | -3.8741
-1.5 | 0.0244 | 0.00807 | -0.0379 | 3.0235
-1 | 0.0806 | 0.00787 | -0.0371 | 10.2414
-0.5 | 0.1354 | 0.00761 | -0.0361 | 17.7924
0 | 0.1875 | 0.00726 | -0.0344 | 25.8264
0.5 | 0.24 | 0.00712 | -0.0323 | 33.7079
1 | 0.2972 | 0.00725 | -0.0311 | 40.9931
1.5 | 0.359 | 0.00751 | -0.0311 | 47.8029
2 | 0.4278 | 0.00781 | -0.0327 | 54.7759
2.5 | 0.5081 | 0.00818 | -0.0371 | 62.1149
3 | 0.5877 | 0.00856 | -0.0415 | 68.6565
3.5 | 0.6671 | 0.00903 | -0.046 | 73.876
4 | 0.7478 | 0.00952 | -0.0509 | 78.5504
4.5 | 0.7929 | 0.00996 | -0.0485 | 79.6084
5 | 0.8361 | 0.01047 | -0.0456 | 79.8567
5.5 | 0.8776 | 0.01104 | -0.0424 | 79.4928
6 | 0.9171 | 0.0117 | -0.0388 | 78.3846
6.5 | 0.955 | 0.01243 | -0.0349 | 76.8302
7 | 0.9925 | 0.0132 | -0.0309 | 75.1894
7.5 | 1.0286 | 0.01405 | -0.0267 | 73.21
8 | 1.0666 | 0.01489 | -0.0229 | 71.632
8.5 | 1.1039 | 0.01583 | -0.0191 | 69.7347
9.5 | 1.1717 | 0.01786 | -0.0108 | 65.6047
10 | 1.2033 | 0.01911 | -0.0068 | 62.967
10.5 | 1.2311 | 0.02074 | -0.0028 | 59.3587
11 | 1.2625 | 0.02232 | 0.0003 | 56.5636
11.5 | 1.2888 | 0.02437 | 0.0034 | 52.8847
12 | 1.3077 | 0.02713 | 0.0064 | 48.2013
12.5 | 1.3339 | 0.0296 | 0.0085 | 45.0642
13 | 1.3464 | 0.03333 | 0.0106 | 40.396
13.5 | 1.3633 | 0.03694 | 0.0119 | 36.9058
14 | 1.3664 | 0.04198 | 0.013 | 32.5488
14.5 | 1.3746 | 0.04684 | 0.0134 | 29.3467
15 | 1.3733 | 0.05295 | 0.0131 | 25.9358
15.5 | 1.3687 | 0.05974 | 0.0123 | 22.9109
16 | 1.3634 | 0.06702 | 0.0107 | 20.3432
16.5 | 1.3522 | 0.07533 | 0.0083 | 17.9504
17 | 1.3369 | 0.08435 | 0.0054 | 15.8494
17.5 | 1.3214 | 0.0939 | 0.0017 | 14.0724
18 | 1.3046 | 0.10379 | -0.0024 | 12.5696
18.5 | 1.289 | 0.11351 | -0.0066 | 11.3558
19 | 1.2659 | 0.12495 | -0.0123 | 10.1313
19.5 | 1.242 | 0.13711 | -0.019 | 9.0584

## 31. Re 500k Mach 0.50 (1)
BIGFOIL.COM POLAR EXPORT
GA 30A214
GA 30A214 |  |  |  | Cl Max: | 1.322 | at alpha= | 9 | deg
JavaFoil+Calcfoil stall+Eppler ext transition |  |  |  | L/D Max: | 59.324 | at alpha= | 6 | deg
Re: | 500000 |  |  | Cd Min: | 0.01095 | at alpha= | 1.5 | deg
Mach: | 0.5 |  |  | Cl=0 at alpha= | -1.662 | deg
|  |  |  | @ Cl=0.1, Cd= | 0.011668
|  |  |  | @ Cl=0.4, Cd= | 0.011419
|  |  |  | @ Cl=0.6, Cd= | 0.012382
alpha (deg) | Cl | Cd | Cm | Cl/Cd
-20 | -1.037 | 0.23566 | -0.006 | -4.401
-19.5 | -1.009 | 0.23008 | -0.006 | -4.385
-19 | -0.981 | 0.22243 | -0.007 | -4.411
-18.5 | -0.954 | 0.21742 | -0.007 | -4.388
-18 | -0.927 | 0.21056 | -0.007 | -4.401
-17.5 | -0.899 | 0.20492 | -0.008 | -4.388
-17 | -0.872 | 0.20853 | -0.008 | -4.181
-16.5 | -0.846 | 0.19595 | -0.009 | -4.316
-16 | -0.815 | 0.18063 | -0.008 | -4.512
-15.5 | -0.786 | 0.17505 | -0.009 | -4.491
-15 | -0.758 | 0.16991 | -0.009 | -4.459
-14.5 | -0.73 | 0.16288 | -0.009 | -4.481
-14 | -0.702 | 0.15711 | -0.009 | -4.467
-13.5 | -0.674 | 0.15212 | -0.01 | -4.431
-13 | -0.646 | 0.15238 | -0.01 | -4.239
-12.5 | -0.618 | 0.15017 | -0.01 | -4.115
-12 | -0.589 | 0.13606 | -0.01 | -4.327
-11.5 | -0.56 | 0.13101 | -0.01 | -4.275
-11 | -0.532 | 0.11581 | -0.01 | -4.594
-10.5 | -0.504 | 0.11499 | -0.01 | -4.382
-10 | -0.476 | 0.11258 | -0.011 | -4.226
-9.5 | -0.447 | 0.09967 | -0.01 | -4.485
-9 | -0.419 | 0.09464 | -0.011 | -4.425
-8.5 | -0.496 | 0.07072 | -0.01 | -7.007
-8 | -0.585 | 0.06188 | -0.012 | -9.46
-7.5 | -0.588 | 0.05394 | -0.016 | -10.907
-7 | -0.685 | 0.0189 | -0.029 | -36.232
-6.5 | -0.639 | 0.01777 | -0.029 | -35.965
-6 | -0.585 | 0.0168 | -0.03 | -34.829
-5.5 | -0.526 | 0.01602 | -0.031 | -32.811
-5 | -0.462 | 0.01545 | -0.032 | -29.898
-4.5 | -0.396 | 0.01531 | -0.032 | -25.847
-4 | -0.328 | 0.01486 | -0.033 | -22.075
-3.5 | -0.259 | 0.01357 | -0.034 | -19.086
-3 | -0.189 | 0.01307 | -0.035 | -14.475
-2.5 | -0.119 | 0.01266 | -0.036 | -9.381
-2 | -0.048 | 0.01209 | -0.036 | -3.976
-1.5 | 0.023 | 0.01188 | -0.037 | 1.925
-1 | 0.094 | 0.01168 | -0.038 | 8.038
-0.5 | 0.165 | 0.01154 | -0.039 | 14.288
0 | 0.238 | 0.01137 | -0.04 | 20.91
0.5 | 0.309 | 0.01132 | -0.04 | 27.3
1 | 0.381 | 0.01159 | -0.041 | 32.817
1.5 | 0.452 | 0.01095 | -0.042 | 41.262
2 | 0.523 | 0.01183 | -0.043 | 44.186
2.5 | 0.593 | 0.01232 | -0.044 | 48.175
3 | 0.664 | 0.01295 | -0.044 | 51.282
3.5 | 0.734 | 0.01366 | -0.045 | 53.732
4 | 0.803 | 0.0144 | -0.046 | 55.78
4.5 | 0.872 | 0.01526 | -0.047 | 57.162
5 | 0.941 | 0.01645 | -0.047 | 57.166
5.5 | 1.007 | 0.01723 | -0.048 | 58.453
6 | 1.073 | 0.01808 | -0.049 | 59.324
6.5 | 1.136 | 0.01929 | -0.05 | 58.891
7 | 1.198 | 0.02044 | -0.05 | 58.615
7.5 | 1.224 | 0.02285 | -0.05 | 53.595
8 | 1.267 | 0.02481 | -0.05 | 51.065
8.5 | 1.3 | 0.02738 | -0.051 | 47.495
9 | 1.322 | 0.0308 | -0.051 | 42.912
9.5 | 1.322 | 0.03618 | -0.05 | 36.531
10 | 1.292 | 0.04419 | -0.049 | 29.226
10.5 | 1.18 | 0.06267 | -0.045 | 18.827
11 | 0.721 | 0.10814 | -0.024 | 6.667
11.5 | 0.75 | 0.12492 | -0.025 | 6.001
12 | 0.779 | 0.13433 | -0.027 | 5.796
12.5 | 0.808 | 0.15424 | -0.03 | 5.24
13 | 0.836 | 0.15983 | -0.03 | 5.232
13.5 | 0.865 | 0.16624 | -0.031 | 5.202
14 | 0.894 | 0.17264 | -0.032 | 5.177

## 32. Re 500k Mach 0.50 (2)
BIGFOIL.COM POLAR EXPORT
GA 30A214
GA 30A214 |  |  |  | Cl Max: | 1.2169 | at alpha= | 11 | deg
XFOIL ncrit=9 |  |  |  | L/D Max: | 74.5185 | at alpha= | 4 | deg
Re: | 500000 |  |  | Cd Min: | 0.26285 | at alpha= | -20 | deg
Mach: | 0.5 |  |  | Cl=0 at alpha= | -1.7297 | deg
|  |  |  | @ Cl=0.1, Cd= | 0.0086443
|  |  |  | @ Cl=0.4, Cd= | 0.008008
|  |  |  | @ Cl=0.6, Cd= | 0.0093551
alpha (deg) | Cl | Cd | Cm | Cl/Cd
-20 | -0.7435 | 0.26285 | 0.0508 | -2.8286
-19.5 | -0.7208 | 0.25491 | 0.0457 | -2.8277
-19 | -0.703 | 0.24499 | 0.0381 | -2.8695
-18.5 | -0.6775 | 0.23798 | 0.0352 | -2.8469
-18 | -0.6544 | 0.2307 | 0.0309 | -2.8366
-17.5 | -0.635 | 0.22166 | 0.0247 | -2.8647
-17 | -0.6157 | 0.21293 | 0.0196 | -2.8916
-16.5 | -0.5911 | 0.20647 | 0.0167 | -2.8629
-16 | -0.5706 | 0.19857 | 0.0122 | -2.8735
-15.5 | -0.56 | 0.18809 | 0.0048 | -2.9773
-15 | -0.534 | 0.18171 | 0.0031 | -2.9387
-14.5 | -0.5138 | 0.17442 | -0.0005 | -2.9458
-13.5 | -0.4853 | 0.15702 | -0.0095 | -3.0907
-13 | -0.4816 | 0.14511 | -0.0151 | -3.3189
-12.5 | -0.4683 | 0.13721 | -0.018 | -3.413
-12 | -0.4665 | 0.12661 | -0.0228 | -3.6845
-11.5 | -0.4665 | 0.11639 | -0.0274 | -4.0081
-11 | -0.477 | 0.10464 | -0.0329 | -4.5585
-10.5 | -0.5055 | 0.09047 | -0.04 | -5.5875
-10 | -0.5645 | 0.07227 | -0.0503 | -7.811
-9.5 | -0.6142 | 0.05648 | -0.0615 | -10.8746
-9 | -0.6542 | 0.04302 | -0.0728 | -15.2069
-8.5 | -0.6981 | 0.03497 | -0.0739 | -19.9628
-8 | -0.7138 | 0.02915 | -0.0718 | -24.4871
-7.5 | -0.6702 | 0.02347 | -0.0735 | -28.5556
-7 | -0.6168 | 0.01939 | -0.0722 | -31.8102
-6.5 | -0.5656 | 0.01709 | -0.0682 | -33.0954
-6 | -0.5146 | 0.01535 | -0.0637 | -33.5244
-5.5 | -0.4616 | 0.01396 | -0.0596 | -33.0659
-4.5 | -0.3465 | 0.01185 | -0.0532 | -29.2405
-4 | -0.2872 | 0.01089 | -0.0507 | -26.3728
-3.5 | -0.226 | 0.01016 | -0.0488 | -22.2441
-3 | -0.1629 | 0.00969 | -0.0472 | -16.8111
-2.5 | -0.0988 | 0.00934 | -0.0458 | -10.5782
-2 | -0.0346 | 0.00905 | -0.0446 | -3.8232
-1.5 | 0.0294 | 0.00882 | -0.0434 | 3.3333
-1 | 0.0941 | 0.00866 | -0.0423 | 10.8661
-0.5 | 0.158 | 0.00849 | -0.0411 | 18.6101
0 | 0.2203 | 0.00829 | -0.0397 | 26.5742
0.5 | 0.2793 | 0.00796 | -0.0374 | 35.0879
1 | 0.3365 | 0.0078 | -0.0343 | 43.141
1.5 | 0.4006 | 0.00801 | -0.0323 | 50.0125
2 | 0.4711 | 0.00841 | -0.0319 | 56.0166
2.5 | 0.5471 | 0.00898 | -0.0329 | 60.9243
3 | 0.6416 | 0.00965 | -0.0379 | 66.487
3.5 | 0.7354 | 0.01035 | -0.0429 | 71.0531
4 | 0.8279 | 0.01111 | -0.0475 | 74.5185
4.5 | 0.8815 | 0.01183 | -0.0446 | 74.5139
5 | 0.9179 | 0.01259 | -0.0382 | 72.9071
5.5 | 0.9499 | 0.01343 | -0.031 | 70.7297
6 | 0.9787 | 0.01433 | -0.0231 | 68.2973
6.5 | 1.0004 | 0.01538 | -0.0142 | 65.0455
7 | 1.0267 | 0.01665 | -0.0065 | 61.6637
7.5 | 1.0593 | 0.01821 | -0.0006 | 58.1713
8 | 1.0931 | 0.02009 | 0.0044 | 54.4102
8.5 | 1.1241 | 0.02245 | 0.009 | 50.0713
9 | 1.1502 | 0.02541 | 0.013 | 45.2656
9.5 | 1.1748 | 0.02879 | 0.0164 | 40.8058
10 | 1.1957 | 0.03271 | 0.0193 | 36.5546
10.5 | 1.2074 | 0.03755 | 0.0215 | 32.1545
11 | 1.2169 | 0.04289 | 0.0231 | 28.3726
11.5 | 1.2155 | 0.04946 | 0.0235 | 24.5754
12 | 1.2074 | 0.05711 | 0.0229 | 21.1417
12.5 | 1.195 | 0.0657 | 0.0208 | 18.1887
13 | 1.169 | 0.07618 | 0.0171 | 15.3452
13.5 | 1.1337 | 0.08831 | 0.0116 | 12.8377
14 | 1.0976 | 0.10115 | 0.0052 | 10.8512
14.5 | 1.0707 | 0.11329 | -0.0011 | 9.451
15 | 0.9936 | 0.13404 | -0.0143 | 7.4127
15.5 | 0.9251 | 0.1563 | -0.0285 | 5.9187
16 | 0.8918 | 0.17485 | -0.0398 | 5.1004

## 33. Re 750k Mach 0.00 (1)
BIGFOIL.COM POLAR EXPORT
GA 30A214
GA 30A214 |  |  |  | Cl Max: | 1.563 | at alpha= | 15 | deg
JavaFoil+Calcfoil stall+Eppler ext transition |  |  |  | L/D Max: | 71.425 | at alpha= | 8 | deg
Re: | 750000 |  |  | Cd Min: | 0.00906 | at alpha= | 1 | deg
Mach: | 0 |  |  | Cl=0 at alpha= | -1.6613 | deg
|  |  |  | @ Cl=0.1, Cd= | 0.010184
|  |  |  | @ Cl=0.4, Cd= | 0.0092792
|  |  |  | @ Cl=0.6, Cd= | 0.010667
alpha (deg) | Cl | Cd | Cm | Cl/Cd
-16 | -0.934 | 0.12462 | -0.007 | -7.492
-15.5 | -0.937 | 0.11603 | -0.008 | -8.073
-15 | -0.937 | 0.10882 | -0.008 | -8.61
-14.5 | -0.935 | 0.10101 | -0.009 | -9.261
-14 | -0.934 | 0.09219 | -0.01 | -10.133
-13.5 | -0.93 | 0.08374 | -0.011 | -11.111
-13 | -0.927 | 0.07406 | -0.012 | -12.518
-12.5 | -0.942 | 0.05515 | -0.014 | -17.079
-12 | -0.946 | 0.04277 | -0.016 | -22.107
-11.5 | -0.946 | 0.03269 | -0.017 | -28.954
-11 | -0.958 | 0.02346 | -0.019 | -40.824
-10.5 | -0.943 | 0.02016 | -0.02 | -46.782
-10 | -0.922 | 0.01805 | -0.021 | -51.093
-9.5 | -0.881 | 0.01722 | -0.021 | -51.158
-9 | -0.837 | 0.01648 | -0.022 | -50.77
-8.5 | -0.79 | 0.01592 | -0.023 | -49.591
-8 | -0.74 | 0.01539 | -0.023 | -48.065
-7.5 | -0.688 | 0.01458 | -0.024 | -47.161
-7 | -0.634 | 0.01446 | -0.025 | -43.837
-6.5 | -0.579 | 0.01404 | -0.025 | -41.209
-6 | -0.522 | 0.01368 | -0.026 | -38.143
-5.5 | -0.464 | 0.01367 | -0.027 | -33.947
-5 | -0.405 | 0.01329 | -0.027 | -30.52
-4.5 | -0.346 | 0.01291 | -0.028 | -26.799
-4 | -0.286 | 0.01189 | -0.029 | -24.034
-3.5 | -0.225 | 0.01153 | -0.03 | -19.536
-3 | -0.164 | 0.01092 | -0.03 | -15.051
-2.5 | -0.103 | 0.01069 | -0.031 | -9.642
-2 | -0.042 | 0.01054 | -0.032 | -3.957
-1.5 | 0.02 | 0.01034 | -0.032 | 1.918
-1 | 0.081 | 0.01023 | -0.033 | 7.956
-0.5 | 0.143 | 0.01008 | -0.034 | 14.178
0 | 0.206 | 0.01004 | -0.034 | 20.515
0.5 | 0.268 | 0.01003 | -0.035 | 26.719
1 | 0.33 | 0.00906 | -0.036 | 36.395
1.5 | 0.392 | 0.00919 | -0.036 | 42.614
2 | 0.453 | 0.00987 | -0.037 | 45.919
2.5 | 0.515 | 0.01022 | -0.038 | 50.381
3 | 0.576 | 0.01051 | -0.038 | 54.837
3.5 | 0.637 | 0.01091 | -0.039 | 58.44
4 | 0.698 | 0.01139 | -0.04 | 61.307
4.5 | 0.759 | 0.01146 | -0.04 | 66.262
5 | 0.819 | 0.01201 | -0.041 | 68.218
5.5 | 0.879 | 0.01278 | -0.042 | 68.819
6 | 0.939 | 0.0143 | -0.042 | 65.635
6.5 | 0.997 | 0.01461 | -0.043 | 68.252
7 | 1.055 | 0.01515 | -0.044 | 69.679
7.5 | 1.112 | 0.01572 | -0.044 | 70.748
8 | 1.168 | 0.01635 | -0.045 | 71.425
8.5 | 1.223 | 0.0172 | -0.046 | 71.109
9 | 1.276 | 0.01788 | -0.046 | 71.364
9.5 | 1.328 | 0.01873 | -0.047 | 70.895
10 | 1.377 | 0.01929 | -0.048 | 71.403
10.5 | 1.424 | 0.02018 | -0.048 | 70.569
11 | 1.433 | 0.02263 | -0.048 | 63.316
11.5 | 1.464 | 0.02431 | -0.048 | 60.244
12 | 1.491 | 0.02629 | -0.048 | 56.712
12.5 | 1.514 | 0.02839 | -0.049 | 53.347
13 | 1.532 | 0.03105 | -0.049 | 49.353
13.5 | 1.547 | 0.03415 | -0.049 | 45.293
14 | 1.557 | 0.03794 | -0.049 | 41.043
14.5 | 1.562 | 0.04229 | -0.049 | 36.944
15 | 1.563 | 0.04769 | -0.049 | 32.763
15.5 | 1.561 | 0.05328 | -0.049 | 29.291
16 | 1.551 | 0.06126 | -0.048 | 25.31
16.5 | 1.535 | 0.07067 | -0.047 | 21.725
17 | 1.519 | 0.0806 | -0.047 | 18.849
17.5 | 1.5 | 0.0919 | -0.046 | 16.325
18 | 1.479 | 0.10437 | -0.045 | 14.172
18.5 | 1.461 | 0.11529 | -0.044 | 12.67
19 | 1.442 | 0.12594 | -0.044 | 11.448
19.5 | 1.416 | 0.13749 | -0.043 | 10.297
20 | 1.388 | 0.14783 | -0.043 | 9.386

## 34. Re 750k Mach 0.00 (2)
BIGFOIL.COM POLAR EXPORT
GA 30A214
GA 30A214 |  |  |  | Cl Max: | 1.5182 | at alpha= | 16.5 | deg
XFOIL ncrit=9 |  |  |  | L/D Max: | 89.615 | at alpha= | 5.5 | deg
Re: | 750000 |  |  | Cd Min: | 0.12964 | at alpha= | -18.5 | deg
Mach: | 0 |  |  | Cl=0 at alpha= | -1.6922 | deg
|  |  |  | @ Cl=0.1, Cd= | 0.0068654
|  |  |  | @ Cl=0.4, Cd= | 0.0065197
|  |  |  | @ Cl=0.6, Cd= | 0.0076848
alpha (deg) | Cl | Cd | Cm | Cl/Cd
-18.5 | -0.9222 | 0.12964 | -0.0104 | -7.1135
-18 | -0.9927 | 0.10694 | -0.0238 | -9.2828
-17.5 | -1.0393 | 0.0906 | -0.0333 | -11.4713
-17 | -1.0777 | 0.07689 | -0.0411 | -14.0161
-16.5 | -1.1078 | 0.06527 | -0.0475 | -16.9726
-16 | -1.1283 | 0.05526 | -0.0531 | -20.418
-15.5 | -1.1381 | 0.04685 | -0.0581 | -24.2924
-15 | -1.1389 | 0.04013 | -0.0617 | -28.3803
-14.5 | -1.1339 | 0.03506 | -0.0633 | -32.3417
-14 | -1.125 | 0.03128 | -0.0627 | -35.9655
-13.5 | -1.1133 | 0.02834 | -0.0603 | -39.2837
-13 | -1.0976 | 0.02613 | -0.0566 | -42.0054
-12.5 | -1.083 | 0.02418 | -0.0515 | -44.7891
-12 | -1.0649 | 0.02217 | -0.0466 | -48.0334
-11.5 | -1.0397 | 0.02095 | -0.042 | -49.6277
-11 | -1.0152 | 0.01987 | -0.0369 | -51.0921
-10.5 | -0.9911 | 0.01894 | -0.0314 | -52.3284
-9.5 | -0.8704 | 0.01637 | -0.0355 | -53.1704
-9 | -0.8082 | 0.01511 | -0.0376 | -53.4878
-8.5 | -0.7387 | 0.01422 | -0.0409 | -51.948
-8 | -0.676 | 0.01323 | -0.0428 | -51.096
-7.5 | -0.6157 | 0.01242 | -0.0439 | -49.5733
-7 | -0.5615 | 0.01176 | -0.0435 | -47.7466
-6.5 | -0.5101 | 0.01115 | -0.0424 | -45.7489
-6 | -0.4594 | 0.01056 | -0.0412 | -43.5038
-5.5 | -0.4078 | 0.01003 | -0.0401 | -40.658
-5 | -0.3568 | 0.00939 | -0.039 | -37.9979
-4.5 | -0.3052 | 0.0088 | -0.0381 | -34.6818
-4 | -0.2521 | 0.00836 | -0.0375 | -30.1555
-3.5 | -0.1981 | 0.008 | -0.037 | -24.7625
-3 | -0.1437 | 0.00771 | -0.0366 | -18.6381
-2.5 | -0.0889 | 0.00746 | -0.0362 | -11.9169
-2 | -0.0338 | 0.00727 | -0.0359 | -4.6492
-1.5 | 0.0211 | 0.00708 | -0.0355 | 2.9802
-0.5 | 0.1314 | 0.00678 | -0.0348 | 19.3805
0 | 0.1847 | 0.00651 | -0.0341 | 28.3717
0.5 | 0.2356 | 0.00619 | -0.0327 | 38.0614
1 | 0.2873 | 0.00611 | -0.0312 | 47.0213
1.5 | 0.3405 | 0.00626 | -0.03 | 54.393
2 | 0.3963 | 0.0065 | -0.0294 | 60.9692
2.5 | 0.4546 | 0.00681 | -0.0296 | 66.7548
3 | 0.5245 | 0.00721 | -0.0325 | 72.7462
3.5 | 0.5961 | 0.00766 | -0.0359 | 77.8198
4 | 0.6699 | 0.00813 | -0.04 | 82.3985
4.5 | 0.7412 | 0.0086 | -0.0436 | 86.186
5 | 0.8124 | 0.00914 | -0.0473 | 88.884
5.5 | 0.8612 | 0.00961 | -0.0462 | 89.615
6 | 0.9026 | 0.01013 | -0.0436 | 89.1017
6.5 | 0.9425 | 0.0107 | -0.0407 | 88.0841
7.5 | 1.0205 | 0.01192 | -0.0345 | 85.6124
8 | 1.0598 | 0.01255 | -0.0315 | 84.4462
8.5 | 1.0998 | 0.01318 | -0.0288 | 83.4446
9 | 1.1408 | 0.01386 | -0.0263 | 82.3088
9.5 | 1.1811 | 0.01462 | -0.0238 | 80.7866
10 | 1.2215 | 0.01538 | -0.0215 | 79.4213
10.5 | 1.2609 | 0.01615 | -0.0191 | 78.0743
11 | 1.2936 | 0.01707 | -0.0156 | 75.7821
11.5 | 1.3255 | 0.01812 | -0.0123 | 73.1512
12 | 1.3579 | 0.01923 | -0.0094 | 70.6136
12.5 | 1.3848 | 0.02076 | -0.0062 | 66.7052
13 | 1.4141 | 0.02224 | -0.0037 | 63.5836
13.5 | 1.4374 | 0.02424 | -0.0011 | 59.2987
14 | 1.4604 | 0.02642 | 0.0011 | 55.2763
14.5 | 1.4782 | 0.02917 | 0.0031 | 50.6754
15 | 1.4961 | 0.03209 | 0.0046 | 46.622
15.5 | 1.504 | 0.03611 | 0.006 | 41.6505
16 | 1.5169 | 0.03987 | 0.0067 | 38.0461
16.5 | 1.5182 | 0.04499 | 0.007 | 33.7453
17 | 1.5155 | 0.05091 | 0.0067 | 29.7682
17.5 | 1.5151 | 0.05687 | 0.0059 | 26.6415
18 | 1.5048 | 0.06441 | 0.0042 | 23.3628
18.5 | 1.4802 | 0.07423 | 0.0014 | 19.9407
19 | 1.4644 | 0.08321 | -0.0015 | 17.5988
19.5 | 1.4451 | 0.09298 | -0.0051 | 15.5421
20 | 1.4205 | 0.10375 | -0.0094 | 13.6916

## 35. Re 750k Mach 0.10 (1)
BIGFOIL.COM POLAR EXPORT
GA 30A214
GA 30A214 |  |  |  | Cl Max: | 1.551 | at alpha= | 14.5 | deg
JavaFoil+Calcfoil stall+Eppler ext transition |  |  |  | L/D Max: | 71.677 | at alpha= | 9.5 | deg
Re: | 750000 |  |  | Cd Min: | 0.00909 | at alpha= | 1 | deg
Mach: | 0.1 |  |  | Cl=0 at alpha= | -1.6613 | deg
|  |  |  | @ Cl=0.1, Cd= | 0.010185
|  |  |  | @ Cl=0.4, Cd= | 0.0093319
|  |  |  | @ Cl=0.6, Cd= | 0.010682
alpha (deg) | Cl | Cd | Cm | Cl/Cd
-16 | -0.909 | 0.12663 | -0.007 | -7.181
-15.5 | -0.916 | 0.11747 | -0.008 | -7.795
-15 | -0.918 | 0.11112 | -0.008 | -8.258
-14.5 | -0.919 | 0.10349 | -0.009 | -8.878
-14 | -0.918 | 0.09535 | -0.01 | -9.631
-13.5 | -0.914 | 0.08855 | -0.01 | -10.317
-13 | -0.913 | 0.07777 | -0.012 | -11.743
-12.5 | -0.925 | 0.06052 | -0.014 | -15.286
-12 | -0.93 | 0.04773 | -0.015 | -19.473
-11.5 | -0.93 | 0.03691 | -0.017 | -25.192
-11 | -0.944 | 0.02534 | -0.019 | -37.263
-10.5 | -0.939 | 0.02071 | -0.02 | -45.357
-10 | -0.923 | 0.01826 | -0.021 | -50.538
-9.5 | -0.882 | 0.01737 | -0.022 | -50.781
-9 | -0.839 | 0.01663 | -0.022 | -50.447
-8.5 | -0.792 | 0.01599 | -0.023 | -49.519
-8 | -0.742 | 0.0155 | -0.024 | -47.859
-7.5 | -0.69 | 0.01467 | -0.024 | -47.026
-7 | -0.636 | 0.01449 | -0.025 | -43.926
-6.5 | -0.581 | 0.01406 | -0.026 | -41.314
-6 | -0.524 | 0.01378 | -0.026 | -38.038
-5.5 | -0.466 | 0.01376 | -0.027 | -33.888
-5 | -0.407 | 0.01328 | -0.028 | -30.673
-4.5 | -0.348 | 0.01302 | -0.028 | -26.692
-4 | -0.287 | 0.01188 | -0.029 | -24.176
-3.5 | -0.226 | 0.01152 | -0.03 | -19.659
-3 | -0.165 | 0.01102 | -0.03 | -14.983
-2.5 | -0.104 | 0.01076 | -0.031 | -9.626
-2 | -0.042 | 0.01055 | -0.032 | -3.97
-1.5 | 0.02 | 0.01039 | -0.032 | 1.917
-1 | 0.082 | 0.01022 | -0.033 | 8.009
-0.5 | 0.144 | 0.0101 | -0.034 | 14.226
0 | 0.207 | 0.01001 | -0.034 | 20.673
0.5 | 0.269 | 0.01001 | -0.035 | 26.9
1 | 0.331 | 0.00909 | -0.036 | 36.47
1.5 | 0.394 | 0.00927 | -0.037 | 42.47
2 | 0.456 | 0.00991 | -0.037 | 45.955
2.5 | 0.517 | 0.01023 | -0.038 | 50.588
3 | 0.579 | 0.01056 | -0.039 | 54.848
3.5 | 0.641 | 0.01092 | -0.039 | 58.636
4 | 0.702 | 0.01145 | -0.04 | 61.287
4.5 | 0.763 | 0.01152 | -0.041 | 66.232
5 | 0.823 | 0.01205 | -0.041 | 68.319
5.5 | 0.884 | 0.01283 | -0.042 | 68.886
6 | 0.943 | 0.01438 | -0.043 | 65.564
6.5 | 1.002 | 0.01468 | -0.043 | 68.277
7 | 1.06 | 0.01523 | -0.044 | 69.615
7.5 | 1.117 | 0.01583 | -0.045 | 70.598
8 | 1.173 | 0.01645 | -0.045 | 71.328
8.5 | 1.228 | 0.01732 | -0.046 | 70.921
9 | 1.282 | 0.01806 | -0.047 | 70.949
9.5 | 1.333 | 0.01859 | -0.047 | 71.677
10 | 1.382 | 0.01946 | -0.048 | 71.038
10.5 | 1.429 | 0.02038 | -0.049 | 70.098
11 | 1.435 | 0.02299 | -0.048 | 62.443
11.5 | 1.465 | 0.02482 | -0.048 | 59.04
12 | 1.491 | 0.02686 | -0.049 | 55.501
12.5 | 1.512 | 0.0291 | -0.049 | 51.978
13 | 1.529 | 0.03193 | -0.049 | 47.875
13.5 | 1.542 | 0.03508 | -0.049 | 43.958
14 | 1.549 | 0.03933 | -0.049 | 39.387
14.5 | 1.551 | 0.04409 | -0.049 | 35.186
15 | 1.549 | 0.0499 | -0.049 | 31.037
15.5 | 1.544 | 0.0561 | -0.048 | 27.516
16 | 1.531 | 0.0643 | -0.048 | 23.805
16.5 | 1.509 | 0.07574 | -0.047 | 19.922
17 | 1.49 | 0.08611 | -0.046 | 17.307
17.5 | 1.469 | 0.09805 | -0.045 | 14.982
18 | 1.445 | 0.11081 | -0.044 | 13.043
18.5 | 1.425 | 0.12157 | -0.044 | 11.722
19 | 1.402 | 0.13319 | -0.043 | 10.529
19.5 | 1.374 | 0.14363 | -0.043 | 9.569

## 36. Re 750k Mach 0.10 (2)
BIGFOIL.COM POLAR EXPORT
GA 30A214
GA 30A214 |  |  |  | Cl Max: | 1.5083 | at alpha= | 16 | deg
XFOIL ncrit=9 |  |  |  | L/D Max: | 89.4628 | at alpha= | 5.5 | deg
Re: | 750000 |  |  | Cd Min: | 0.22923 | at alpha= | -20 | deg
Mach: | 0.1 |  |  | Cl=0 at alpha= | -1.6924 | deg
|  |  |  | @ Cl=0.1, Cd= | 0.0069095
|  |  |  | @ Cl=0.4, Cd= | 0.0065268
|  |  |  | @ Cl=0.6, Cd= | 0.0076973
alpha (deg) | Cl | Cd | Cm | Cl/Cd
-20 | -0.6989 | 0.22923 | 0.0385 | -3.0489
-19.5 | -0.6784 | 0.22487 | 0.0361 | -3.0169
-17.5 | -0.973 | 0.10472 | -0.0253 | -9.2914
-17 | -1.0205 | 0.08828 | -0.0349 | -11.5598
-16.5 | -1.0581 | 0.07473 | -0.0427 | -14.159
-16 | -1.0875 | 0.06307 | -0.0494 | -17.2427
-15.5 | -1.1063 | 0.05314 | -0.0553 | -20.8186
-15 | -1.1141 | 0.04489 | -0.0603 | -24.8184
-14.5 | -1.114 | 0.03842 | -0.0637 | -28.9953
-14 | -1.1091 | 0.03362 | -0.0645 | -32.9893
-13.5 | -1.101 | 0.02998 | -0.063 | -36.7245
-13 | -1.0887 | 0.02726 | -0.0598 | -39.9376
-12.5 | -1.0728 | 0.02531 | -0.0552 | -42.3864
-12 | -1.0618 | 0.02292 | -0.0494 | -46.3264
-11.5 | -1.039 | 0.02151 | -0.0445 | -48.3031
-11 | -1.0156 | 0.02035 | -0.0391 | -49.9066
-10.5 | -0.9934 | 0.01933 | -0.0333 | -51.3916
-10 | -0.9425 | 0.01775 | -0.0334 | -53.0986
-9.5 | -0.8751 | 0.01664 | -0.0365 | -52.5901
-9 | -0.8121 | 0.01538 | -0.0386 | -52.8023
-8.5 | -0.7426 | 0.01437 | -0.0419 | -51.6771
-8 | -0.6797 | 0.01335 | -0.0436 | -50.9139
-7.5 | -0.6192 | 0.01255 | -0.0446 | -49.3386
-7 | -0.5643 | 0.01192 | -0.0442 | -47.3406
-6.5 | -0.5129 | 0.01128 | -0.043 | -45.4699
-6 | -0.462 | 0.01065 | -0.0416 | -43.3803
-5.5 | -0.4103 | 0.01009 | -0.0405 | -40.664
-5 | -0.3588 | 0.00948 | -0.0394 | -37.8481
-4 | -0.2535 | 0.00841 | -0.0378 | -30.1427
-3.5 | -0.1992 | 0.00804 | -0.0373 | -24.7761
-3 | -0.1445 | 0.00774 | -0.0369 | -18.6693
-2.5 | -0.0894 | 0.0075 | -0.0365 | -11.92
-2 | -0.0339 | 0.00731 | -0.0361 | -4.6375
-1.5 | 0.0212 | 0.00711 | -0.0357 | 2.9817
-1 | 0.0771 | 0.00698 | -0.0354 | 11.0458
-0.5 | 0.1323 | 0.00681 | -0.035 | 19.4273
0 | 0.1861 | 0.00655 | -0.0343 | 28.4122
0.5 | 0.2373 | 0.00622 | -0.0329 | 38.1511
1 | 0.2891 | 0.00614 | -0.0313 | 47.0847
1.5 | 0.3427 | 0.00627 | -0.0301 | 54.6571
2 | 0.3987 | 0.00652 | -0.0295 | 61.1503
2.5 | 0.4576 | 0.00683 | -0.0297 | 66.9985
3 | 0.5268 | 0.00725 | -0.0324 | 72.6621
3.5 | 0.5989 | 0.00769 | -0.0358 | 77.8804
4 | 0.6731 | 0.00818 | -0.0399 | 82.2861
4.5 | 0.7449 | 0.00866 | -0.0435 | 86.0162
5 | 0.8168 | 0.00919 | -0.0472 | 88.8792
5.5 | 0.866 | 0.00968 | -0.0461 | 89.4628
6 | 0.9073 | 0.01021 | -0.0434 | 88.8639
6.5 | 0.9472 | 0.01078 | -0.0404 | 87.8664
7 | 0.9859 | 0.01141 | -0.0371 | 86.4067
7.5 | 1.0249 | 0.01204 | -0.0339 | 85.1246
8 | 1.064 | 0.01269 | -0.0308 | 83.8455
8.5 | 1.1042 | 0.01333 | -0.0279 | 82.8357
9 | 1.1456 | 0.01401 | -0.0254 | 81.7702
9.5 | 1.1862 | 0.01477 | -0.0229 | 80.3114
10 | 1.2246 | 0.01565 | -0.0201 | 78.2492
10.5 | 1.2634 | 0.01638 | -0.0174 | 77.1306
11 | 1.2964 | 0.01733 | -0.0139 | 74.8067
11.5 | 1.3258 | 0.01858 | -0.0102 | 71.3563
12 | 1.3597 | 0.01968 | -0.0076 | 69.0904
12.5 | 1.3873 | 0.02124 | -0.0045 | 65.3154
13 | 1.4137 | 0.023 | -0.0018 | 61.4652
13.5 | 1.4381 | 0.02504 | 0.0007 | 57.4321
14 | 1.4571 | 0.02766 | 0.003 | 52.679
14.5 | 1.4767 | 0.03041 | 0.0048 | 48.5597
15 | 1.4905 | 0.03386 | 0.0062 | 44.0195
15.5 | 1.4994 | 0.03795 | 0.0074 | 39.5099
16 | 1.5083 | 0.04226 | 0.0079 | 35.691
16.5 | 1.5033 | 0.04832 | 0.0079 | 31.1113
17 | 1.5029 | 0.05421 | 0.0073 | 27.7237
17.5 | 1.4987 | 0.06091 | 0.0061 | 24.6052
18 | 1.4831 | 0.06939 | 0.0039 | 21.3734
18.5 | 1.455 | 0.07995 | 0.0005 | 18.1989
19 | 1.4395 | 0.08911 | -0.0027 | 16.1542
19.5 | 1.418 | 0.09936 | -0.0067 | 14.2713
20 | 1.3927 | 0.11044 | -0.0114 | 12.6105

## 37. Re 750k Mach 0.25 (1)
BIGFOIL.COM POLAR EXPORT
GA 30A214
GA 30A214 |  |  |  | Cl Max: | 1.496 | at alpha= | 13 | deg
JavaFoil+Calcfoil stall+Eppler ext transition |  |  |  | L/D Max: | 70.303 | at alpha= | 9 | deg
Re: | 750000 |  |  | Cd Min: | 0.0092 | at alpha= | 1 | deg
Mach: | 0.25 |  |  | Cl=0 at alpha= | -1.6587 | deg
|  |  |  | @ Cl=0.1, Cd= | 0.01032
|  |  |  | @ Cl=0.4, Cd= | 0.0094622
|  |  |  | @ Cl=0.6, Cd= | 0.010797
alpha (deg) | Cl | Cd | Cm | Cl/Cd
-15 | -0.763 | 0.12478 | -0.007 | -6.116
-14.5 | -0.787 | 0.11514 | -0.008 | -6.833
-14 | -0.807 | 0.10751 | -0.009 | -7.502
-13.5 | -0.82 | 0.09978 | -0.009 | -8.214
-13 | -0.827 | 0.09306 | -0.01 | -8.887
-12.5 | -0.831 | 0.08632 | -0.011 | -9.629
-12 | -0.833 | 0.07852 | -0.012 | -10.602
-11.5 | -0.841 | 0.06421 | -0.014 | -13.098
-11 | -0.857 | 0.04713 | -0.017 | -18.185
-10.5 | -0.875 | 0.0321 | -0.019 | -27.266
-10 | -0.893 | 0.02208 | -0.021 | -40.435
-9.5 | -0.877 | 0.01935 | -0.022 | -45.302
-9 | -0.847 | 0.01746 | -0.023 | -48.496
-8.5 | -0.803 | 0.01665 | -0.024 | -48.22
-8 | -0.754 | 0.01603 | -0.024 | -47.077
-7.5 | -0.703 | 0.01552 | -0.025 | -45.326
-7 | -0.65 | 0.01493 | -0.026 | -43.525
-6.5 | -0.594 | 0.01489 | -0.026 | -39.902
-6 | -0.537 | 0.01403 | -0.027 | -38.268
-5.5 | -0.478 | 0.01405 | -0.028 | -34.029
-5 | -0.418 | 0.01354 | -0.028 | -30.862
-4.5 | -0.357 | 0.01324 | -0.029 | -26.951
-4 | -0.295 | 0.01209 | -0.03 | -24.401
-3.5 | -0.232 | 0.01171 | -0.03 | -19.859
-3 | -0.17 | 0.01107 | -0.031 | -15.321
-2.5 | -0.106 | 0.01091 | -0.032 | -9.757
-2 | -0.043 | 0.01069 | -0.033 | -4.028
-1.5 | 0.02 | 0.01047 | -0.033 | 1.954
-1 | 0.084 | 0.01035 | -0.034 | 8.12
-0.5 | 0.148 | 0.01023 | -0.035 | 14.437
0 | 0.213 | 0.01013 | -0.035 | 20.995
0.5 | 0.277 | 0.01013 | -0.036 | 27.319
1 | 0.341 | 0.0092 | -0.037 | 37.009
1.5 | 0.404 | 0.00948 | -0.038 | 42.659
2 | 0.468 | 0.01009 | -0.038 | 46.361
2.5 | 0.532 | 0.01041 | -0.039 | 51.051
3 | 0.595 | 0.01076 | -0.04 | 55.263
3.5 | 0.658 | 0.01123 | -0.04 | 58.591
4 | 0.721 | 0.01175 | -0.041 | 61.346
4.5 | 0.783 | 0.01177 | -0.042 | 66.534
5 | 0.846 | 0.01245 | -0.042 | 67.892
5.5 | 0.907 | 0.01333 | -0.043 | 68.05
6 | 0.968 | 0.01478 | -0.044 | 65.483
6.5 | 1.028 | 0.01513 | -0.045 | 67.949
7 | 1.087 | 0.01573 | -0.045 | 69.114
7.5 | 1.145 | 0.01641 | -0.046 | 69.785
8 | 1.201 | 0.0171 | -0.047 | 70.246
8.5 | 1.256 | 0.01806 | -0.047 | 69.552
9 | 1.31 | 0.01863 | -0.048 | 70.303
9.5 | 1.36 | 0.01968 | -0.049 | 69.12
10 | 1.378 | 0.02194 | -0.048 | 62.807
10.5 | 1.414 | 0.02377 | -0.048 | 59.458
11 | 1.442 | 0.02529 | -0.049 | 57.044
11.5 | 1.464 | 0.028 | -0.049 | 52.294
12 | 1.481 | 0.03052 | -0.049 | 48.512
12.5 | 1.492 | 0.03374 | -0.049 | 44.225
13 | 1.496 | 0.03773 | -0.049 | 39.647
13.5 | 1.493 | 0.04284 | -0.049 | 34.858
14 | 1.482 | 0.04931 | -0.049 | 30.055
14.5 | 1.463 | 0.05719 | -0.048 | 25.581
15 | 1.431 | 0.06882 | -0.047 | 20.794
15.5 | 1.399 | 0.08052 | -0.046 | 17.371
16 | 1.361 | 0.09461 | -0.044 | 14.38
16.5 | 1.322 | 0.10864 | -0.043 | 12.167
17 | 1.281 | 0.12216 | -0.042 | 10.489
17.5 | 1.241 | 0.1338 | -0.041 | 9.277
18 | 1.197 | 0.14652 | -0.04 | 8.169

## 38. Re 750k Mach 0.25 (2)
BIGFOIL.COM POLAR EXPORT
GA 30A214
GA 30A214 |  |  |  | Cl Max: | 1.452 | at alpha= | 15.5 | deg
XFOIL ncrit=9 |  |  |  | L/D Max: | 87.8205 | at alpha= | 5.5 | deg
Re: | 750000 |  |  | Cd Min: | 0.18653 | at alpha= | -16.5 | deg
Mach: | 0.25 |  |  | Cl=0 at alpha= | -1.6962 | deg
|  |  |  | @ Cl=0.1, Cd= | 0.0070509
|  |  |  | @ Cl=0.4, Cd= | 0.0066003
|  |  |  | @ Cl=0.6, Cd= | 0.0078318
alpha (deg) | Cl | Cd | Cm | Cl/Cd
-16.5 | -0.5894 | 0.18653 | 0.0124 | -3.1598
-15.5 | -0.5914 | 0.16053 | 0.0009 | -3.684
-15 | -0.8346 | 0.09688 | -0.0307 | -8.6148
-14.5 | -0.8994 | 0.07777 | -0.0424 | -11.5649
-14 | -0.9448 | 0.06279 | -0.052 | -15.047
-13.5 | -0.9763 | 0.05023 | -0.0607 | -19.4366
-13 | -0.9952 | 0.04023 | -0.0674 | -24.7378
-12.5 | -1.0044 | 0.03344 | -0.0694 | -30.0359
-12 | -1.0042 | 0.0291 | -0.0671 | -34.5086
-11.5 | -1.0062 | 0.02574 | -0.0611 | -39.0909
-11 | -1.0001 | 0.0237 | -0.0536 | -42.1983
-10.5 | -0.988 | 0.02216 | -0.0461 | -44.5848
-9.5 | -0.8981 | 0.01847 | -0.0429 | -48.6248
-9 | -0.8321 | 0.01701 | -0.0447 | -48.9183
-8.5 | -0.7627 | 0.01542 | -0.0473 | -49.4617
-8 | -0.6973 | 0.01433 | -0.0486 | -48.6602
-7.5 | -0.6376 | 0.01327 | -0.0488 | -48.0482
-7 | -0.583 | 0.01239 | -0.0476 | -47.0541
-6.5 | -0.5303 | 0.01167 | -0.0459 | -45.4413
-6 | -0.4776 | 0.01104 | -0.0443 | -43.2609
-5.5 | -0.4238 | 0.01047 | -0.0429 | -40.4776
-5 | -0.3698 | 0.00989 | -0.0416 | -37.3913
-4.5 | -0.3162 | 0.0092 | -0.0405 | -34.3696
-4 | -0.2614 | 0.00867 | -0.0396 | -30.1499
-3 | -0.1491 | 0.00794 | -0.0383 | -18.7783
-2.5 | -0.0921 | 0.00767 | -0.0378 | -12.0078
-2 | -0.0347 | 0.00745 | -0.0374 | -4.6577
-1.5 | 0.0224 | 0.00724 | -0.0369 | 3.0939
-0.5 | 0.1373 | 0.00696 | -0.0361 | 19.727
0 | 0.1933 | 0.00676 | -0.0355 | 28.5947
0.5 | 0.2463 | 0.00645 | -0.0341 | 38.186
1 | 0.299 | 0.00627 | -0.0323 | 47.6874
1.5 | 0.3539 | 0.00638 | -0.0309 | 55.4702
2 | 0.4104 | 0.00665 | -0.0299 | 61.7143
2.5 | 0.4717 | 0.007 | -0.0301 | 67.3857
3.5 | 0.6136 | 0.00792 | -0.0352 | 77.4747
4 | 0.6916 | 0.00845 | -0.0395 | 81.8462
4.5 | 0.7655 | 0.009 | -0.0429 | 85.0556
5 | 0.8403 | 0.00957 | -0.0466 | 87.8056
5.5 | 0.8905 | 0.01014 | -0.0452 | 87.8205
6 | 0.9312 | 0.01073 | -0.0418 | 86.7847
6.5 | 0.9707 | 0.01135 | -0.0381 | 85.5242
7 | 1.0093 | 0.01201 | -0.0342 | 84.0383
7.5 | 1.0483 | 0.01267 | -0.0303 | 82.7388
8 | 1.0876 | 0.01336 | -0.0266 | 81.4072
8.5 | 1.1278 | 0.0141 | -0.0231 | 79.9858
9 | 1.1673 | 0.01496 | -0.0196 | 78.0281
9.5 | 1.2059 | 0.01582 | -0.0161 | 76.2263
10 | 1.2412 | 0.01672 | -0.012 | 74.2344
10.5 | 1.2742 | 0.0179 | -0.0081 | 71.1844
11 | 1.3052 | 0.01933 | -0.0044 | 67.522
11.5 | 1.3381 | 0.02079 | -0.0012 | 64.3627
12 | 1.3645 | 0.02279 | 0.002 | 59.8728
12.5 | 1.3893 | 0.0251 | 0.0049 | 55.3506
13 | 1.4116 | 0.02779 | 0.0073 | 50.7953
13.5 | 1.4259 | 0.03135 | 0.0094 | 45.4833
14 | 1.442 | 0.03501 | 0.011 | 41.1882
14.5 | 1.449 | 0.03971 | 0.012 | 36.4895
15 | 1.4503 | 0.04523 | 0.0124 | 32.065
15.5 | 1.452 | 0.05107 | 0.0122 | 28.4316
16 | 1.4388 | 0.05893 | 0.0109 | 24.4154
16.5 | 1.4261 | 0.06716 | 0.009 | 21.2344
17 | 1.4118 | 0.07597 | 0.0064 | 18.5837
17.5 | 1.391 | 0.0859 | 0.0029 | 16.1932
18 | 1.3614 | 0.09732 | -0.0016 | 13.9889
18.5 | 1.3358 | 0.10843 | -0.0063 | 12.3195
19 | 1.3131 | 0.11947 | -0.0113 | 10.991
19.5 | 1.2915 | 0.13062 | -0.0169 | 9.8875
20 | 1.2715 | 0.14185 | -0.023 | 8.9637

## 39. Re 750k Mach 0.50 (1)
BIGFOIL.COM POLAR EXPORT
GA 30A214
GA 30A214 |  |  |  | Cl Max: | 1.334 | at alpha= | 9.5 | deg
JavaFoil+Calcfoil stall+Eppler ext transition |  |  |  | L/D Max: | 64.248 | at alpha= | 6 | deg
Re: | 750000 |  |  | Cd Min: | 0.01018 | at alpha= | 1.5 | deg
Mach: | 0.5 |  |  | Cl=0 at alpha= | -1.662 | deg
|  |  |  | @ Cl=0.1, Cd= | 0.010778
|  |  |  | @ Cl=0.4, Cd= | 0.010656
|  |  |  | @ Cl=0.6, Cd= | 0.011366
alpha (deg) | Cl | Cd | Cm | Cl/Cd
-20 | -1.038 | 0.22324 | -0.006 | -4.652
-19.5 | -1.01 | 0.21316 | -0.006 | -4.736
-19 | -0.981 | 0.20477 | -0.007 | -4.793
-18.5 | -0.954 | 0.19706 | -0.007 | -4.843
-18 | -0.927 | 0.19165 | -0.007 | -4.836
-17.5 | -0.899 | 0.18762 | -0.008 | -4.794
-17 | -0.872 | 0.1898 | -0.008 | -4.594
-16.5 | -0.846 | 0.1805 | -0.009 | -4.689
-16 | -0.816 | 0.17131 | -0.009 | -4.765
-15.5 | -0.787 | 0.15998 | -0.009 | -4.919
-15 | -0.758 | 0.15654 | -0.009 | -4.844
-14.5 | -0.73 | 0.14893 | -0.009 | -4.903
-14 | -0.702 | 0.14676 | -0.009 | -4.784
-13.5 | -0.674 | 0.14286 | -0.01 | -4.721
-13 | -0.646 | 0.14178 | -0.01 | -4.558
-12.5 | -0.618 | 0.13553 | -0.01 | -4.561
-12 | -0.589 | 0.1246 | -0.01 | -4.728
-11.5 | -0.56 | 0.12009 | -0.01 | -4.665
-11 | -0.532 | 0.10647 | -0.01 | -4.998
-10.5 | -0.504 | 0.10599 | -0.01 | -4.755
-10 | -0.476 | 0.10285 | -0.011 | -4.627
-9.5 | -0.447 | 0.09143 | -0.01 | -4.891
-9 | -0.419 | 0.08731 | -0.011 | -4.798
-8.5 | -0.496 | 0.06793 | -0.011 | -7.298
-8 | -0.589 | 0.05897 | -0.015 | -9.987
-7.5 | -0.695 | 0.02106 | -0.027 | -33.016
-7 | -0.685 | 0.01747 | -0.029 | -39.198
-6.5 | -0.639 | 0.01647 | -0.029 | -38.809
-6 | -0.585 | 0.01562 | -0.03 | -37.471
-5.5 | -0.526 | 0.01492 | -0.031 | -35.224
-5 | -0.462 | 0.01437 | -0.032 | -32.151
-4.5 | -0.396 | 0.01429 | -0.032 | -27.694
-4 | -0.328 | 0.01385 | -0.033 | -23.676
-3.5 | -0.259 | 0.01259 | -0.034 | -20.569
-3 | -0.189 | 0.01213 | -0.035 | -15.595
-2.5 | -0.119 | 0.01176 | -0.036 | -10.099
-2 | -0.048 | 0.01117 | -0.036 | -4.304
-1.5 | 0.023 | 0.01103 | -0.037 | 2.072
-1 | 0.094 | 0.01079 | -0.038 | 8.705
-0.5 | 0.165 | 0.01065 | -0.039 | 15.481
0 | 0.238 | 0.01054 | -0.04 | 22.56
0.5 | 0.309 | 0.01056 | -0.04 | 29.284
1 | 0.381 | 0.01083 | -0.041 | 35.15
1.5 | 0.452 | 0.01018 | -0.042 | 44.351
2 | 0.523 | 0.01091 | -0.043 | 47.924
2.5 | 0.593 | 0.01131 | -0.044 | 52.483
3 | 0.664 | 0.01188 | -0.044 | 55.892
3.5 | 0.734 | 0.01254 | -0.045 | 58.524
4 | 0.803 | 0.01324 | -0.046 | 60.685
4.5 | 0.872 | 0.01408 | -0.047 | 61.962
5 | 0.941 | 0.01519 | -0.047 | 61.918
5.5 | 1.007 | 0.0159 | -0.048 | 63.336
6 | 1.073 | 0.0167 | -0.049 | 64.248
6.5 | 1.136 | 0.01781 | -0.05 | 63.8
7 | 1.198 | 0.01878 | -0.05 | 63.796
7.5 | 1.254 | 0.01977 | -0.051 | 63.469
8 | 1.274 | 0.02266 | -0.051 | 56.214
8.5 | 1.309 | 0.02486 | -0.051 | 52.653
9 | 1.332 | 0.02778 | -0.051 | 47.957
9.5 | 1.334 | 0.0324 | -0.051 | 41.164
10 | 1.308 | 0.03892 | -0.05 | 33.602
10.5 | 1.213 | 0.05154 | -0.048 | 23.538
11 | 0.727 | 0.10171 | -0.031 | 7.152
11.5 | 0.75 | 0.11795 | -0.026 | 6.359
12 | 0.779 | 0.12443 | -0.028 | 6.264
12.5 | 0.809 | 0.14118 | -0.03 | 5.728
13 | 0.837 | 0.14826 | -0.031 | 5.644
13.5 | 0.866 | 0.15399 | -0.032 | 5.622
14 | 0.895 | 0.15798 | -0.033 | 5.665
14.5 | 0.927 | 0.16677 | -0.036 | 5.559

## 40. Re 750k Mach 0.50 (2)
BIGFOIL.COM POLAR EXPORT
GA 30A214
GA 30A214 |  |  |  | Cl Max: | 1.2865 | at alpha= | 11.5 | deg
XFOIL ncrit=9 |  |  |  | L/D Max: | 81.7478 | at alpha= | 5 | deg
Re: | 750000 |  |  | Cd Min: | 0.1674 | at alpha= | 16.5 | deg
Mach: | 0.5 |  |  | Cl=0 at alpha= | -1.7055 | deg
|  |  |  | @ Cl=0.1, Cd= | 0.0077074
|  |  |  | @ Cl=0.4, Cd= | 0.0069844
|  |  |  | @ Cl=0.6, Cd= | 0.0083495
alpha (deg) | Cl | Cd | Cm | Cl/Cd
-13.5 | -0.4972 | 0.15255 | -0.0099 | -3.2593
-13 | -0.4898 | 0.14263 | -0.0145 | -3.4341
-12.5 | -0.4868 | 0.13218 | -0.0192 | -3.6829
-12 | -0.4914 | 0.12068 | -0.0245 | -4.0719
-11.5 | -0.5191 | 0.10547 | -0.0318 | -4.9218
-11 | -0.5478 | 0.09203 | -0.0387 | -5.9524
-10.5 | -0.5821 | 0.07845 | -0.0461 | -7.42
-10 | -0.6283 | 0.06349 | -0.0554 | -9.896
-9.5 | -0.6678 | 0.04949 | -0.0659 | -13.4936
-9 | -0.701 | 0.03736 | -0.0761 | -18.7634
-8.5 | -0.7378 | 0.03034 | -0.0754 | -24.3177
-8 | -0.7244 | 0.02278 | -0.0769 | -31.7998
-7.5 | -0.6845 | 0.01884 | -0.0738 | -36.3323
-7 | -0.6422 | 0.01645 | -0.0682 | -39.0395
-6.5 | -0.5942 | 0.01468 | -0.0631 | -40.4768
-6 | -0.54 | 0.01332 | -0.0589 | -40.5405
-5.5 | -0.4813 | 0.01228 | -0.0555 | -39.1938
-5 | -0.4201 | 0.01146 | -0.0527 | -36.6579
-4.5 | -0.3575 | 0.0107 | -0.0504 | -33.4112
-4 | -0.2948 | 0.00997 | -0.0484 | -29.5687
-3.5 | -0.2328 | 0.00923 | -0.0467 | -25.2221
-3 | -0.1687 | 0.00875 | -0.0453 | -19.28
-2.5 | -0.1037 | 0.00839 | -0.0442 | -12.36
-2 | -0.0384 | 0.00812 | -0.0432 | -4.7291
-1.5 | 0.0268 | 0.00787 | -0.0423 | 3.4053
-1 | 0.0925 | 0.00772 | -0.0415 | 11.9819
-0.5 | 0.1581 | 0.00761 | -0.0407 | 20.7753
0 | 0.223 | 0.00751 | -0.0398 | 29.6937
0.5 | 0.2862 | 0.00735 | -0.0386 | 38.9388
1 | 0.3452 | 0.00709 | -0.0365 | 48.6883
1.5 | 0.4023 | 0.00698 | -0.0336 | 57.6361
2 | 0.4619 | 0.0073 | -0.031 | 63.274
2.5 | 0.5264 | 0.00777 | -0.0296 | 67.7477
3 | 0.5949 | 0.00831 | -0.0291 | 71.5884
3.5 | 0.6802 | 0.00897 | -0.0322 | 75.8305
4 | 0.7692 | 0.00971 | -0.0361 | 79.2173
4.5 | 0.8543 | 0.01055 | -0.0392 | 80.9763
5 | 0.9401 | 0.0115 | -0.0423 | 81.7478
5.5 | 0.9757 | 0.01226 | -0.0356 | 79.584
6 | 1.0083 | 0.01299 | -0.0281 | 77.6212
6.5 | 1.0383 | 0.01381 | -0.0201 | 75.1846
7 | 1.0631 | 0.01474 | -0.0114 | 72.1235
7.5 | 1.096 | 0.01602 | -0.0047 | 68.4145
8 | 1.1307 | 0.01766 | 0.0009 | 64.026
8.5 | 1.169 | 0.01946 | 0.0055 | 60.0719
9 | 1.2018 | 0.02186 | 0.0099 | 54.9771
9.5 | 1.2295 | 0.02492 | 0.0137 | 49.3379
10 | 1.2561 | 0.02838 | 0.0169 | 44.26
10.5 | 1.2735 | 0.03275 | 0.0196 | 38.8855
11 | 1.2833 | 0.03802 | 0.0214 | 33.7533
11.5 | 1.2865 | 0.04407 | 0.0227 | 29.1922
12 | 1.2823 | 0.05117 | 0.0227 | 25.0596
12.5 | 1.2675 | 0.0596 | 0.0215 | 21.2668
13 | 1.2488 | 0.0689 | 0.0191 | 18.1248
13.5 | 1.2256 | 0.07913 | 0.0156 | 15.4884
14 | 1.1939 | 0.09057 | 0.0108 | 13.1821
14.5 | 1.1568 | 0.10318 | 0.0048 | 11.2115
15 | 1.1202 | 0.11641 | -0.0022 | 9.6229
15.5 | 1.0914 | 0.12922 | -0.0094 | 8.4461
16 | 1.051 | 0.14459 | -0.019 | 7.2688
16.5 | 0.9786 | 0.1674 | -0.0347 | 5.8459

## 41. Re 1M Mach 0.00 (1)
BIGFOIL.COM POLAR EXPORT
GA 30A214
GA 30A214 |  |  |  | Cl Max: | 1.575 | at alpha= | 15 | deg
JavaFoil+Calcfoil stall+Eppler ext transition |  |  |  | L/D Max: | 75.406 | at alpha= | 10 | deg
Re: | 1000000 |  |  | Cd Min: | 0.00898 | at alpha= | 1.5 | deg
Mach: | 0 |  |  | Cl=0 at alpha= | -1.6613 | deg
|  |  |  | @ Cl=0.1, Cd= | 0.0097608
|  |  |  | @ Cl=0.4, Cd= | 0.0090548
|  |  |  | @ Cl=0.6, Cd= | 0.010296
alpha (deg) | Cl | Cd | Cm | Cl/Cd
-16.5 | -0.937 | 0.12238 | -0.008 | -7.653
-16 | -0.939 | 0.11813 | -0.008 | -7.947
-15.5 | -0.945 | 0.10821 | -0.009 | -8.732
-15 | -0.946 | 0.10126 | -0.009 | -9.339
-14.5 | -0.951 | 0.09011 | -0.01 | -10.549
-14 | -0.953 | 0.07955 | -0.011 | -11.984
-13.5 | -0.952 | 0.07045 | -0.012 | -13.516
-13 | -0.958 | 0.05764 | -0.014 | -16.62
-12.5 | -0.967 | 0.04386 | -0.015 | -22.057
-12 | -0.974 | 0.0328 | -0.017 | -29.713
-11.5 | -0.981 | 0.02426 | -0.018 | -40.439
-11 | -0.974 | 0.0205 | -0.019 | -47.531
-10.5 | -0.96 | 0.01766 | -0.02 | -54.358
-10 | -0.922 | 0.01709 | -0.021 | -53.953
-9.5 | -0.881 | 0.01636 | -0.021 | -53.866
-9 | -0.837 | 0.01573 | -0.022 | -53.221
-8.5 | -0.79 | 0.0152 | -0.023 | -51.966
-8 | -0.74 | 0.01472 | -0.023 | -50.257
-7.5 | -0.688 | 0.01401 | -0.024 | -49.075
-7 | -0.634 | 0.01381 | -0.025 | -45.901
-6.5 | -0.579 | 0.01341 | -0.025 | -43.156
-6 | -0.522 | 0.01312 | -0.026 | -39.782
-5.5 | -0.464 | 0.01313 | -0.027 | -35.354
-5 | -0.406 | 0.01265 | -0.027 | -32.054
-4.5 | -0.346 | 0.01244 | -0.028 | -27.802
-4 | -0.286 | 0.01141 | -0.029 | -25.055
-3.5 | -0.225 | 0.01104 | -0.03 | -20.398
-3 | -0.164 | 0.01047 | -0.03 | -15.697
-2.5 | -0.103 | 0.01023 | -0.031 | -10.083
-2 | -0.042 | 0.01014 | -0.032 | -4.112
-1.5 | 0.02 | 0.00993 | -0.032 | 1.997
-1 | 0.081 | 0.00977 | -0.033 | 8.329
-0.5 | 0.143 | 0.00974 | -0.034 | 14.686
0 | 0.206 | 0.00968 | -0.034 | 21.266
0.5 | 0.268 | 0.00957 | -0.035 | 27.991
1 | 0.33 | 0.00971 | -0.036 | 33.978
1.5 | 0.392 | 0.00898 | -0.036 | 43.584
2 | 0.453 | 0.00955 | -0.037 | 47.465
2.5 | 0.515 | 0.00985 | -0.038 | 52.284
3 | 0.576 | 0.01015 | -0.038 | 56.783
3.5 | 0.637 | 0.01052 | -0.039 | 60.562
4 | 0.698 | 0.01093 | -0.04 | 63.898
4.5 | 0.759 | 0.01098 | -0.04 | 69.144
5 | 0.819 | 0.01136 | -0.041 | 72.16
5.5 | 0.879 | 0.01206 | -0.042 | 72.924
6 | 0.939 | 0.01358 | -0.042 | 69.104
6.5 | 0.997 | 0.01386 | -0.043 | 71.98
7 | 1.055 | 0.01438 | -0.044 | 73.42
7.5 | 1.112 | 0.01493 | -0.044 | 74.506
8 | 1.168 | 0.01551 | -0.045 | 75.302
8.5 | 1.223 | 0.01629 | -0.046 | 75.056
9 | 1.276 | 0.01695 | -0.046 | 75.299
9.5 | 1.328 | 0.01773 | -0.047 | 74.885
10 | 1.377 | 0.01826 | -0.048 | 75.406
10.5 | 1.424 | 0.01917 | -0.048 | 74.289
11 | 1.467 | 0.02002 | -0.049 | 73.285
11.5 | 1.47 | 0.02278 | -0.048 | 64.548
12 | 1.498 | 0.02452 | -0.049 | 61.115
12.5 | 1.522 | 0.02637 | -0.049 | 57.732
13 | 1.541 | 0.0287 | -0.049 | 53.7
13.5 | 1.556 | 0.03152 | -0.049 | 49.366
14 | 1.567 | 0.03485 | -0.049 | 44.973
14.5 | 1.573 | 0.03864 | -0.049 | 40.72
15 | 1.575 | 0.04332 | -0.049 | 36.347
15.5 | 1.573 | 0.0484 | -0.049 | 32.499
16 | 1.565 | 0.05518 | -0.049 | 28.362
16.5 | 1.555 | 0.06236 | -0.049 | 24.933
17 | 1.537 | 0.07169 | -0.048 | 21.445
17.5 | 1.517 | 0.08252 | -0.047 | 18.384
18 | 1.495 | 0.09446 | -0.046 | 15.825
18.5 | 1.474 | 0.10574 | -0.046 | 13.942
19 | 1.456 | 0.11512 | -0.045 | 12.647
19.5 | 1.428 | 0.12661 | -0.045 | 11.281
20 | 1.399 | 0.13664 | -0.044 | 10.24

## 42. Re 1M Mach 0.00 (2)
BIGFOIL.COM POLAR EXPORT
GA 30A214
GA 30A214 |  |  |  | Cl Max: | 1.5787 | at alpha= | 17.5 | deg
XFOIL ncrit=9 |  |  |  | L/D Max: | 94.9062 | at alpha= | 6 | deg
Re: | 1000000 |  |  | Cd Min: | 0.1249 | at alpha= | -19 | deg
Mach: | 0 |  |  | Cl=0 at alpha= | -1.6825 | deg
|  |  |  | @ Cl=0.1, Cd= | 0.0064792
|  |  |  | @ Cl=0.4, Cd= | 0.0059673
|  |  |  | @ Cl=0.6, Cd= | 0.0072207
alpha (deg) | Cl | Cd | Cm | Cl/Cd
-19 | -0.995 | 0.1249 | -0.0123 | -7.9664
-18.5 | -1.0413 | 0.10828 | -0.0215 | -9.6167
-18 | -1.084 | 0.09307 | -0.0298 | -11.6471
-17.5 | -1.1241 | 0.07908 | -0.0375 | -14.2147
-17 | -1.1609 | 0.06632 | -0.0444 | -17.5045
-16.5 | -1.1885 | 0.05508 | -0.0508 | -21.5777
-16 | -1.2035 | 0.0456 | -0.0565 | -26.3925
-15.5 | -1.2075 | 0.03816 | -0.0608 | -31.6431
-15 | -1.2045 | 0.0328 | -0.0625 | -36.7226
-14.5 | -1.1949 | 0.02913 | -0.0617 | -41.0196
-14 | -1.1779 | 0.02665 | -0.0595 | -44.1989
-13.5 | -1.1672 | 0.0242 | -0.0552 | -48.2314
-13 | -1.155 | 0.02216 | -0.0498 | -52.1209
-12.5 | -1.1268 | 0.02081 | -0.0461 | -54.147
-12 | -1.0986 | 0.0197 | -0.0418 | -55.7665
-11.5 | -1.0718 | 0.01872 | -0.037 | -57.2543
-11 | -1.0453 | 0.01793 | -0.0319 | -58.2989
-10.5 | -0.9864 | 0.01633 | -0.0339 | -60.4042
-10 | -0.9206 | 0.01539 | -0.0367 | -59.8181
-9.5 | -0.8588 | 0.01434 | -0.0386 | -59.8884
-9 | -0.7921 | 0.01349 | -0.0413 | -58.7176
-8.5 | -0.7314 | 0.01261 | -0.0427 | -58.0016
-8 | -0.6735 | 0.01199 | -0.0432 | -56.1718
-7.5 | -0.6218 | 0.01132 | -0.0423 | -54.9293
-7 | -0.5709 | 0.01076 | -0.0412 | -53.0576
-6.5 | -0.5194 | 0.01028 | -0.0401 | -50.5253
-6 | -0.467 | 0.00983 | -0.0392 | -47.5076
-5.5 | -0.4142 | 0.00942 | -0.0384 | -43.9703
-5 | -0.3616 | 0.00893 | -0.0376 | -40.4927
-4.5 | -0.309 | 0.00836 | -0.037 | -36.9617
-4 | -0.2553 | 0.00793 | -0.0365 | -32.1942
-3.5 | -0.2009 | 0.00759 | -0.0361 | -26.469
-3 | -0.1461 | 0.0073 | -0.0358 | -20.0137
-2 | -0.0353 | 0.00685 | -0.0354 | -5.1533
-1.5 | 0.0203 | 0.00666 | -0.0351 | 3.048
-1 | 0.0763 | 0.00653 | -0.035 | 11.6845
-0.5 | 0.1323 | 0.00641 | -0.0348 | 20.6396
0 | 0.1876 | 0.00626 | -0.0346 | 29.9681
0.5 | 0.241 | 0.00601 | -0.0339 | 40.0998
1 | 0.2919 | 0.00575 | -0.0325 | 50.7652
1.5 | 0.3442 | 0.00574 | -0.0312 | 59.9652
2 | 0.3968 | 0.00595 | -0.0301 | 66.6891
2.5 | 0.4504 | 0.00624 | -0.0292 | 72.1795
3 | 0.5058 | 0.0066 | -0.0289 | 76.6364
3.5 | 0.5705 | 0.00703 | -0.0307 | 81.1522
4 | 0.6401 | 0.00748 | -0.0338 | 85.5749
4.5 | 0.7111 | 0.00797 | -0.0373 | 89.2221
5 | 0.7786 | 0.00849 | -0.0401 | 91.7079
5.5 | 0.848 | 0.00902 | -0.0434 | 94.0133
6 | 0.9111 | 0.0096 | -0.0454 | 94.9062
6.5 | 0.9517 | 0.01012 | -0.0426 | 94.0415
7 | 0.9911 | 0.01067 | -0.0396 | 92.8866
7.5 | 1.0307 | 0.0112 | -0.0366 | 92.0268
8 | 1.0707 | 0.01175 | -0.0337 | 91.1234
8.5 | 1.1112 | 0.01231 | -0.0309 | 90.2681
9 | 1.1521 | 0.01294 | -0.0283 | 89.034
9.5 | 1.1948 | 0.01355 | -0.0262 | 88.1771
10 | 1.2375 | 0.01419 | -0.0241 | 87.2093
10.5 | 1.2782 | 0.01495 | -0.0219 | 85.4983
11 | 1.3153 | 0.0158 | -0.0191 | 83.2468
11.5 | 1.3503 | 0.0166 | -0.016 | 81.3434
12 | 1.3824 | 0.01764 | -0.0128 | 78.3673
12.5 | 1.413 | 0.01885 | -0.0098 | 74.9602
13 | 1.4437 | 0.02014 | -0.007 | 71.6832
13.5 | 1.4681 | 0.02192 | -0.0041 | 66.9754
14 | 1.4959 | 0.0236 | -0.0018 | 63.3856
14.5 | 1.5153 | 0.02602 | 0.0006 | 58.236
15 | 1.538 | 0.02835 | 0.0024 | 54.2504
15.5 | 1.5503 | 0.03172 | 0.0042 | 48.8745
16 | 1.5666 | 0.03492 | 0.0053 | 44.8625
16.5 | 1.5755 | 0.03899 | 0.0062 | 40.4078
17 | 1.5729 | 0.04448 | 0.0066 | 35.362
17.5 | 1.5787 | 0.04939 | 0.0064 | 31.964
18 | 1.5749 | 0.05565 | 0.0056 | 28.3001
18.5 | 1.5591 | 0.06379 | 0.0039 | 24.4411
19 | 1.5387 | 0.07297 | 0.0013 | 21.0867
19.5 | 1.5213 | 0.08206 | -0.0016 | 18.5389
20 | 1.4962 | 0.09257 | -0.0055 | 16.1629

## 43. Re 1M Mach 0.10 (1)
BIGFOIL.COM POLAR EXPORT
GA 30A214
GA 30A214 |  |  |  | Cl Max: | 1.563 | at alpha= | 14.5 | deg
JavaFoil+Calcfoil stall+Eppler ext transition |  |  |  | L/D Max: | 75.608 | at alpha= | 9.5 | deg
Re: | 1000000 |  |  | Cd Min: | 0.00902 | at alpha= | 1.5 | deg
Mach: | 0.1 |  |  | Cl=0 at alpha= | -1.6613 | deg
|  |  |  | @ Cl=0.1, Cd= | 0.0098252
|  |  |  | @ Cl=0.4, Cd= | 0.0090752
|  |  |  | @ Cl=0.6, Cd= | 0.010329
alpha (deg) | Cl | Cd | Cm | Cl/Cd
-16.5 | -0.908 | 0.12558 | -0.007 | -7.231
-16 | -0.913 | 0.12135 | -0.008 | -7.522
-15.5 | -0.921 | 0.11176 | -0.008 | -8.245
-15 | -0.925 | 0.10464 | -0.009 | -8.838
-14.5 | -0.93 | 0.09459 | -0.01 | -9.832
-14 | -0.934 | 0.08477 | -0.011 | -11.013
-13.5 | -0.933 | 0.07607 | -0.012 | -12.267
-13 | -0.94 | 0.0627 | -0.013 | -14.995
-12.5 | -0.952 | 0.0477 | -0.015 | -19.964
-12 | -0.954 | 0.03794 | -0.016 | -25.149
-11.5 | -0.968 | 0.02649 | -0.018 | -36.524
-11 | -0.966 | 0.02135 | -0.019 | -45.263
-10.5 | -0.949 | 0.01883 | -0.02 | -50.388
-10 | -0.923 | 0.01729 | -0.021 | -53.39
-9.5 | -0.883 | 0.01651 | -0.022 | -53.45
-9 | -0.839 | 0.01587 | -0.022 | -52.875
-8.5 | -0.792 | 0.01525 | -0.023 | -51.929
-8 | -0.742 | 0.01483 | -0.024 | -50.037
-7.5 | -0.69 | 0.01405 | -0.024 | -49.111
-7 | -0.636 | 0.0139 | -0.025 | -45.774
-6.5 | -0.581 | 0.0135 | -0.026 | -43.04
-6 | -0.524 | 0.01315 | -0.026 | -39.882
-5.5 | -0.466 | 0.01313 | -0.027 | -35.515
-5 | -0.407 | 0.01279 | -0.028 | -31.866
-4.5 | -0.348 | 0.01242 | -0.028 | -27.985
-4 | -0.287 | 0.01143 | -0.029 | -25.136
-3.5 | -0.226 | 0.01106 | -0.03 | -20.474
-3 | -0.165 | 0.01045 | -0.03 | -15.806
-2.5 | -0.104 | 0.01032 | -0.031 | -10.044
-2 | -0.042 | 0.01012 | -0.032 | -4.142
-1.5 | 0.02 | 0.01002 | -0.032 | 1.989
-1 | 0.082 | 0.00986 | -0.033 | 8.299
-0.5 | 0.144 | 0.00974 | -0.034 | 14.753
0 | 0.207 | 0.00966 | -0.034 | 21.419
0.5 | 0.269 | 0.00965 | -0.035 | 27.907
1 | 0.331 | 0.00974 | -0.036 | 34.035
1.5 | 0.394 | 0.00902 | -0.037 | 43.646
2 | 0.456 | 0.00959 | -0.037 | 47.503
2.5 | 0.517 | 0.00985 | -0.038 | 52.525
3 | 0.579 | 0.0102 | -0.039 | 56.789
3.5 | 0.641 | 0.01058 | -0.039 | 60.534
4 | 0.702 | 0.01099 | -0.04 | 63.876
4.5 | 0.763 | 0.01104 | -0.041 | 69.116
5 | 0.823 | 0.01143 | -0.041 | 72.047
5.5 | 0.884 | 0.01216 | -0.042 | 72.68
6 | 0.943 | 0.01362 | -0.043 | 69.235
6.5 | 1.002 | 0.01395 | -0.043 | 71.819
7 | 1.06 | 0.01445 | -0.044 | 73.391
7.5 | 1.117 | 0.01502 | -0.045 | 74.392
8 | 1.173 | 0.01561 | -0.045 | 75.181
8.5 | 1.228 | 0.01641 | -0.046 | 74.823
9 | 1.282 | 0.01711 | -0.047 | 74.902
9.5 | 1.333 | 0.01763 | -0.047 | 75.608
10 | 1.382 | 0.0185 | -0.048 | 74.715
10.5 | 1.429 | 0.01936 | -0.049 | 73.796
11 | 1.441 | 0.02159 | -0.048 | 66.745
11.5 | 1.471 | 0.02323 | -0.049 | 63.333
12 | 1.498 | 0.02502 | -0.049 | 59.864
12.5 | 1.521 | 0.027 | -0.049 | 56.324
13 | 1.538 | 0.02951 | -0.049 | 52.116
13.5 | 1.551 | 0.03234 | -0.049 | 47.971
14 | 1.559 | 0.03608 | -0.049 | 43.221
14.5 | 1.563 | 0.04022 | -0.049 | 38.858
15 | 1.561 | 0.04538 | -0.049 | 34.399
15.5 | 1.556 | 0.05082 | -0.049 | 30.626
16 | 1.547 | 0.05758 | -0.049 | 26.862
16.5 | 1.528 | 0.06708 | -0.048 | 22.778
17 | 1.507 | 0.07733 | -0.047 | 19.49
17.5 | 1.485 | 0.0885 | -0.047 | 16.776
18 | 1.459 | 0.10115 | -0.046 | 14.428
18.5 | 1.439 | 0.11087 | -0.045 | 12.978
19 | 1.415 | 0.12268 | -0.045 | 11.532
19.5 | 1.386 | 0.13279 | -0.044 | 10.436

## 44. Re 1M Mach 0.10 (2)
BIGFOIL.COM POLAR EXPORT
GA 30A214
GA 30A214 |  |  |  | Cl Max: | 1.5653 | at alpha= | 17.5 | deg
XFOIL ncrit=9 |  |  |  | L/D Max: | 94.5098 | at alpha= | 6 | deg
Re: | 1000000 |  |  | Cd Min: | 0.12474 | at alpha= | -18.5 | deg
Mach: | 0.1 |  |  | Cl=0 at alpha= | -1.6834 | deg
|  |  |  | @ Cl=0.1, Cd= | 0.0065049
|  |  |  | @ Cl=0.4, Cd= | 0.0059755
|  |  |  | @ Cl=0.6, Cd= | 0.0072412
alpha (deg) | Cl | Cd | Cm | Cl/Cd
-18.5 | -0.963 | 0.12474 | -0.0129 | -7.7201
-18 | -1.0172 | 0.10654 | -0.0231 | -9.5476
-17.5 | -1.0627 | 0.09088 | -0.0317 | -11.6934
-17 | -1.1045 | 0.07672 | -0.0396 | -14.3965
-16.5 | -1.1415 | 0.06394 | -0.0467 | -17.8527
-16 | -1.1678 | 0.05277 | -0.0532 | -22.13
-15.5 | -1.1808 | 0.0435 | -0.059 | -27.1448
-15 | -1.1839 | 0.03637 | -0.0629 | -32.5516
-14.5 | -1.1797 | 0.03143 | -0.0637 | -37.5342
-14 | -1.1676 | 0.02815 | -0.0623 | -41.4778
-13.5 | -1.1492 | 0.02588 | -0.0595 | -44.4049
-13 | -1.1486 | 0.0231 | -0.0533 | -49.7229
-12.5 | -1.1257 | 0.02148 | -0.0489 | -52.4069
-12 | -1.0986 | 0.02025 | -0.0445 | -54.2519
-11.5 | -1.073 | 0.01917 | -0.0394 | -55.9729
-11 | -1.0484 | 0.01827 | -0.0339 | -57.3837
-10.5 | -0.992 | 0.01668 | -0.0351 | -59.4724
-10 | -0.9261 | 0.01564 | -0.0378 | -59.2136
-9.5 | -0.863 | 0.01467 | -0.0397 | -58.8275
-9 | -0.7968 | 0.01365 | -0.0423 | -58.3736
-8.5 | -0.7355 | 0.01279 | -0.0436 | -57.5059
-8 | -0.678 | 0.01208 | -0.0439 | -56.1258
-7.5 | -0.6259 | 0.01141 | -0.043 | -54.8554
-7 | -0.5745 | 0.01085 | -0.0417 | -52.9493
-6 | -0.4699 | 0.00989 | -0.0397 | -47.5126
-5.5 | -0.4168 | 0.00947 | -0.0388 | -44.0127
-5 | -0.3636 | 0.009 | -0.038 | -40.4
-4.5 | -0.3107 | 0.00843 | -0.0373 | -36.8565
-4 | -0.2568 | 0.00797 | -0.0368 | -32.2208
-3.5 | -0.2021 | 0.00763 | -0.0364 | -26.4875
-2.5 | -0.0913 | 0.00709 | -0.0358 | -12.8773
-2 | -0.0354 | 0.00688 | -0.0356 | -5.1453
-1.5 | 0.0205 | 0.00668 | -0.0354 | 3.0689
-1 | 0.0769 | 0.00655 | -0.0352 | 11.7405
-0.5 | 0.1332 | 0.00644 | -0.035 | 20.6832
0 | 0.1888 | 0.00629 | -0.0347 | 30.0159
0.5 | 0.2426 | 0.00605 | -0.0341 | 40.0992
1 | 0.2938 | 0.00578 | -0.0327 | 50.8304
1.5 | 0.3462 | 0.00577 | -0.0314 | 60
2 | 0.399 | 0.00597 | -0.0302 | 66.8342
2.5 | 0.4531 | 0.00627 | -0.0293 | 72.2648
3 | 0.5082 | 0.00664 | -0.0288 | 76.5361
3.5 | 0.5734 | 0.00707 | -0.0307 | 81.1033
4 | 0.6433 | 0.00752 | -0.0337 | 85.5452
4.5 | 0.7148 | 0.00803 | -0.0372 | 89.0162
5 | 0.7828 | 0.00854 | -0.04 | 91.6628
5.5 | 0.8526 | 0.0091 | -0.0433 | 93.6923
6 | 0.9158 | 0.00969 | -0.0452 | 94.5098
6.5 | 0.9563 | 0.01022 | -0.0423 | 93.5714
7 | 0.9961 | 0.01076 | -0.0392 | 92.5743
7.5 | 1.0355 | 0.01131 | -0.036 | 91.5561
8 | 1.0756 | 0.01186 | -0.033 | 90.6914
8.5 | 1.1164 | 0.01242 | -0.0302 | 89.8873
9 | 1.1577 | 0.01305 | -0.0275 | 88.7126
9.5 | 1.1995 | 0.01374 | -0.0251 | 87.2999
10 | 1.2426 | 0.01438 | -0.023 | 86.4117
10.5 | 1.2833 | 0.01513 | -0.0206 | 84.8182
11 | 1.3184 | 0.01602 | -0.0173 | 82.2971
11.5 | 1.3528 | 0.01691 | -0.0141 | 80
12 | 1.3856 | 0.01798 | -0.011 | 77.0634
12.5 | 1.4141 | 0.01939 | -0.0077 | 72.9293
13 | 1.4455 | 0.02072 | -0.005 | 69.7635
13.5 | 1.4707 | 0.02255 | -0.0022 | 65.2195
14 | 1.4959 | 0.02452 | 0.0002 | 61.0073
14.5 | 1.5161 | 0.02702 | 0.0024 | 56.1103
15 | 1.5357 | 0.02974 | 0.0042 | 51.6375
15.5 | 1.5466 | 0.03341 | 0.0058 | 46.2915
16 | 1.5613 | 0.03691 | 0.0069 | 42.3002
16.5 | 1.5652 | 0.04166 | 0.0075 | 37.5708
17 | 1.5641 | 0.04725 | 0.0076 | 33.1026
17.5 | 1.5653 | 0.05289 | 0.0072 | 29.5954
18 | 1.556 | 0.06011 | 0.0059 | 25.8859
18.5 | 1.5323 | 0.06959 | 0.0034 | 22.019
19 | 1.5148 | 0.07867 | 0.0006 | 19.2551
19.5 | 1.4917 | 0.0888 | -0.003 | 16.7984
20 | 1.4625 | 0.10009 | -0.0074 | 14.6118

## 45. Re 1M Mach 0.25 (1)
BIGFOIL.COM POLAR EXPORT
GA 30A214
GA 30A214 |  |  |  | Cl Max: | 1.506 | at alpha= | 13 | deg
JavaFoil+Calcfoil stall+Eppler ext transition |  |  |  | L/D Max: | 74.028 | at alpha= | 8 | deg
Re: | 1000000 |  |  | Cd Min: | 0.00923 | at alpha= | 1.5 | deg
Mach: | 0.25 |  |  | Cl=0 at alpha= | -1.6587 | deg
|  |  |  | @ Cl=0.1, Cd= | 0.0099375
|  |  |  | @ Cl=0.4, Cd= | 0.0092732
|  |  |  | @ Cl=0.6, Cd= | 0.010422
alpha (deg) | Cl | Cd | Cm | Cl/Cd
-15.5 | -0.737 | 0.12745 | -0.007 | -5.783
-15 | -0.764 | 0.11918 | -0.007 | -6.413
-14.5 | -0.79 | 0.11115 | -0.008 | -7.108
-14 | -0.809 | 0.10292 | -0.009 | -7.861
-13.5 | -0.824 | 0.09562 | -0.01 | -8.615
-13 | -0.834 | 0.08756 | -0.011 | -9.528
-12.5 | -0.845 | 0.07703 | -0.012 | -10.968
-12 | -0.853 | 0.06637 | -0.014 | -12.856
-11.5 | -0.875 | 0.04808 | -0.016 | -18.201
-11 | -0.889 | 0.03492 | -0.018 | -25.465
-10.5 | -0.911 | 0.0238 | -0.02 | -38.264
-10 | -0.906 | 0.01977 | -0.021 | -45.81
-9.5 | -0.886 | 0.01748 | -0.022 | -50.716
-9 | -0.847 | 0.01661 | -0.023 | -50.994
-8.5 | -0.803 | 0.01586 | -0.024 | -50.608
-8 | -0.755 | 0.01533 | -0.024 | -49.222
-7.5 | -0.704 | 0.01482 | -0.025 | -47.473
-7 | -0.65 | 0.01432 | -0.026 | -45.401
-6.5 | -0.594 | 0.01421 | -0.026 | -41.817
-6 | -0.537 | 0.01348 | -0.027 | -39.832
-5.5 | -0.478 | 0.01348 | -0.028 | -35.454
-5 | -0.418 | 0.01299 | -0.028 | -32.179
-4.5 | -0.357 | 0.01262 | -0.029 | -28.282
-4 | -0.295 | 0.01161 | -0.03 | -25.396
-3.5 | -0.233 | 0.01123 | -0.03 | -20.703
-3 | -0.17 | 0.01061 | -0.031 | -15.993
-2.5 | -0.106 | 0.01037 | -0.032 | -10.263
-2 | -0.043 | 0.01024 | -0.033 | -4.203
-1.5 | 0.02 | 0.01008 | -0.033 | 2.032
-1 | 0.084 | 0.00998 | -0.034 | 8.427
-0.5 | 0.148 | 0.00981 | -0.035 | 15.05
0 | 0.213 | 0.00976 | -0.035 | 21.79
0.5 | 0.277 | 0.00975 | -0.036 | 28.364
1 | 0.341 | 0.00991 | -0.037 | 34.381
1.5 | 0.404 | 0.00923 | -0.038 | 43.827
2 | 0.468 | 0.00976 | -0.038 | 47.943
2.5 | 0.532 | 0.01004 | -0.039 | 52.924
3 | 0.595 | 0.01039 | -0.04 | 57.247
3.5 | 0.658 | 0.01079 | -0.04 | 60.997
4 | 0.721 | 0.01126 | -0.041 | 64.029
4.5 | 0.783 | 0.01127 | -0.042 | 69.492
5 | 0.846 | 0.01179 | -0.042 | 71.71
5.5 | 0.907 | 0.01258 | -0.043 | 72.074
6 | 0.968 | 0.01403 | -0.044 | 68.989
6.5 | 1.028 | 0.01435 | -0.045 | 71.622
7 | 1.087 | 0.01493 | -0.045 | 72.826
7.5 | 1.145 | 0.01556 | -0.046 | 73.607
8 | 1.201 | 0.01623 | -0.047 | 74.028
8.5 | 1.256 | 0.01711 | -0.047 | 73.418
9 | 1.31 | 0.01772 | -0.048 | 73.894
9.5 | 1.36 | 0.01862 | -0.049 | 73.052
10 | 1.408 | 0.01961 | -0.049 | 71.81
10.5 | 1.419 | 0.0223 | -0.049 | 63.643
11 | 1.449 | 0.02365 | -0.049 | 61.258
11.5 | 1.472 | 0.02607 | -0.049 | 56.457
12 | 1.489 | 0.02829 | -0.05 | 52.637
12.5 | 1.501 | 0.03119 | -0.05 | 48.108
13 | 1.506 | 0.03471 | -0.05 | 43.375
13.5 | 1.504 | 0.03914 | -0.05 | 38.431
14 | 1.494 | 0.04489 | -0.049 | 33.276
14.5 | 1.477 | 0.05158 | -0.049 | 28.64
15 | 1.451 | 0.06056 | -0.048 | 23.957
15.5 | 1.416 | 0.07191 | -0.047 | 19.689
16 | 1.376 | 0.08559 | -0.046 | 16.073
16.5 | 1.334 | 0.09995 | -0.044 | 13.345
17 | 1.292 | 0.11357 | -0.043 | 11.376
17.5 | 1.25 | 0.12544 | -0.042 | 9.961
18 | 1.204 | 0.13853 | -0.041 | 8.689

## 46. Re 1M Mach 0.25 (2)
BIGFOIL.COM POLAR EXPORT
GA 30A214
GA 30A214 |  |  |  | Cl Max: | 1.5124 | at alpha= | 15.5 | deg
XFOIL ncrit=9 |  |  |  | L/D Max: | 92.8797 | at alpha= | 6 | deg
Re: | 1000000 |  |  | Cd Min: | 0.13693 | at alpha= | 20 | deg
Mach: | 0.25 |  |  | Cl=0 at alpha= | -1.6863 | deg
|  |  |  | @ Cl=0.1, Cd= | 0.0066382
|  |  |  | @ Cl=0.4, Cd= | 0.0060648
|  |  |  | @ Cl=0.6, Cd= | 0.0073459
alpha (deg) | Cl | Cd | Cm | Cl/Cd
-16 | -0.8725 | 0.10784 | -0.0245 | -8.0907
-15.5 | -0.9277 | 0.09019 | -0.0346 | -10.2861
-15 | -0.9763 | 0.07491 | -0.0435 | -13.033
-14.5 | -1.0173 | 0.06116 | -0.0518 | -16.6334
-14 | -1.0462 | 0.04912 | -0.0597 | -21.2989
-13.5 | -1.0609 | 0.03925 | -0.0666 | -27.0293
-13 | -1.0647 | 0.03252 | -0.0693 | -32.7399
-12.5 | -1.0715 | 0.02746 | -0.0674 | -39.0204
-12 | -1.0684 | 0.02441 | -0.0621 | -43.7689
-11.5 | -1.0579 | 0.02254 | -0.0552 | -46.9343
-11 | -1.0436 | 0.02102 | -0.0479 | -49.648
-10.5 | -1.0153 | 0.01952 | -0.0429 | -52.0133
-10 | -0.9533 | 0.01752 | -0.0445 | -54.4121
-9.5 | -0.8884 | 0.01612 | -0.046 | -55.1117
-9 | -0.8201 | 0.01487 | -0.048 | -55.1513
-8.5 | -0.7579 | 0.01372 | -0.0487 | -55.2405
-8 | -0.7005 | 0.01276 | -0.0482 | -54.8981
-7.5 | -0.6464 | 0.01205 | -0.0468 | -53.6432
-7 | -0.5942 | 0.01135 | -0.045 | -52.3524
-6.5 | -0.5407 | 0.01075 | -0.0435 | -50.2977
-6 | -0.4861 | 0.01025 | -0.0422 | -47.4244
-5.5 | -0.4307 | 0.0098 | -0.0411 | -43.949
-5 | -0.3753 | 0.00932 | -0.0402 | -40.2682
-4.5 | -0.3203 | 0.00877 | -0.0393 | -36.5222
-4 | -0.265 | 0.00822 | -0.0385 | -32.2384
-3.5 | -0.2084 | 0.00782 | -0.038 | -26.6496
-3 | -0.1514 | 0.00749 | -0.0376 | -20.2136
-2.5 | -0.0939 | 0.00722 | -0.0372 | -13.0055
-2 | -0.0362 | 0.007 | -0.0369 | -5.1714
-1.5 | 0.0215 | 0.0068 | -0.0365 | 3.1618
-1 | 0.0795 | 0.00667 | -0.0363 | 11.919
-0.5 | 0.1376 | 0.00658 | -0.036 | 20.9119
0 | 0.1952 | 0.00646 | -0.0357 | 30.2167
0.5 | 0.2515 | 0.00625 | -0.0351 | 40.24
1 | 0.3046 | 0.00595 | -0.0338 | 51.1933
1.5 | 0.3577 | 0.0059 | -0.0322 | 60.6271
2 | 0.4116 | 0.00611 | -0.0307 | 67.365
2.5 | 0.4672 | 0.00643 | -0.0297 | 72.6594
3 | 0.525 | 0.00682 | -0.0293 | 76.9795
3.5 | 0.5901 | 0.00728 | -0.0306 | 81.0577
4 | 0.6607 | 0.00775 | -0.0332 | 85.2516
4.5 | 0.7353 | 0.00832 | -0.0368 | 88.3774
5 | 0.8058 | 0.00888 | -0.0395 | 90.7432
5.5 | 0.878 | 0.00951 | -0.0426 | 92.3239
6 | 0.9418 | 0.01014 | -0.044 | 92.8797
7 | 1.0214 | 0.01129 | -0.0366 | 90.4694
7.5 | 1.0611 | 0.01186 | -0.0327 | 89.4688
8 | 1.1012 | 0.01247 | -0.029 | 88.3079
8.5 | 1.1413 | 0.01316 | -0.0254 | 86.7249
9 | 1.1842 | 0.01383 | -0.0223 | 85.6255
9.5 | 1.2268 | 0.01456 | -0.0193 | 84.2582
10 | 1.2648 | 0.01542 | -0.0156 | 82.0233
10.5 | 1.2982 | 0.01646 | -0.0114 | 78.87
11 | 1.3343 | 0.01752 | -0.0079 | 76.1587
11.5 | 1.3672 | 0.01886 | -0.0044 | 72.492
12 | 1.3953 | 0.02062 | -0.0008 | 67.6673
12.5 | 1.4256 | 0.02241 | 0.0021 | 63.6145
13 | 1.4495 | 0.02479 | 0.005 | 58.4712
13.5 | 1.4711 | 0.02755 | 0.0074 | 53.3975
14 | 1.4884 | 0.03088 | 0.0095 | 48.1995
14.5 | 1.5021 | 0.03474 | 0.011 | 43.2383
15 | 1.5075 | 0.03959 | 0.0121 | 38.0778
15.5 | 1.5124 | 0.04477 | 0.0126 | 33.7816
16 | 1.5053 | 0.05156 | 0.0121 | 29.1951
16.5 | 1.4949 | 0.05912 | 0.0109 | 25.2859
17 | 1.4823 | 0.06736 | 0.0089 | 22.0056
17.5 | 1.4604 | 0.07714 | 0.0059 | 18.9318
18 | 1.4279 | 0.08862 | 0.0017 | 16.1126
18.5 | 1.3878 | 0.10154 | -0.0037 | 13.6675
19 | 1.3609 | 0.11295 | -0.0086 | 12.0487
19.5 | 1.3326 | 0.12486 | -0.0143 | 10.6728
20 | 1.3058 | 0.13693 | -0.0206 | 9.5363

## 47. Re 1M Mach 0.50 (1)
BIGFOIL.COM POLAR EXPORT
GA 30A214
GA 30A214 |  |  |  | Cl Max: | 1.341 | at alpha= | 9.5 | deg
JavaFoil+Calcfoil stall+Eppler ext transition |  |  |  | L/D Max: | 67.836 | at alpha= | 6 | deg
Re: | 1000000 |  |  | Cd Min: | 0.01009 | at alpha= | 0 | deg
Mach: | 0.5 |  |  | Cl=0 at alpha= | -1.662 | deg
|  |  |  | @ Cl=0.1, Cd= | 0.010305
|  |  |  | @ Cl=0.4, Cd= | 0.010585
|  |  |  | @ Cl=0.6, Cd= | 0.010961
alpha (deg) | Cl | Cd | Cm | Cl/Cd
-20 | -1.04 | 0.20539 | -0.006 | -5.061
-19.5 | -1.01 | 0.20269 | -0.007 | -4.985
-19 | -0.982 | 0.19622 | -0.007 | -5.004
-18.5 | -0.955 | 0.18755 | -0.007 | -5.09
-18 | -0.927 | 0.18338 | -0.007 | -5.055
-17.5 | -0.9 | 0.17673 | -0.008 | -5.09
-17 | -0.872 | 0.17823 | -0.008 | -4.893
-16.5 | -0.847 | 0.16732 | -0.009 | -5.062
-16 | -0.818 | 0.16073 | -0.009 | -5.087
-15.5 | -0.788 | 0.1545 | -0.009 | -5.098
-15 | -0.759 | 0.14809 | -0.009 | -5.123
-14.5 | -0.731 | 0.14341 | -0.009 | -5.095
-14 | -0.702 | 0.13618 | -0.009 | -5.158
-13.5 | -0.675 | 0.1333 | -0.01 | -5.061
-13 | -0.646 | 0.13078 | -0.01 | -4.943
-12.5 | -0.618 | 0.12778 | -0.01 | -4.839
-12 | -0.59 | 0.12099 | -0.01 | -4.874
-11.5 | -0.56 | 0.11453 | -0.01 | -4.892
-11 | -0.532 | 0.10169 | -0.01 | -5.234
-10.5 | -0.504 | 0.10208 | -0.01 | -4.939
-10 | -0.476 | 0.09841 | -0.011 | -4.836
-9.5 | -0.447 | 0.07778 | -0.011 | -5.753
-9 | -0.419 | 0.06856 | -0.012 | -6.119
-8.5 | -0.496 | 0.0668 | -0.011 | -7.424
-8 | -0.602 | 0.05215 | -0.018 | -11.538
-7.5 | -0.708 | 0.01904 | -0.027 | -37.167
-7 | -0.685 | 0.01665 | -0.029 | -41.134
-6.5 | -0.639 | 0.01579 | -0.029 | -40.492
-6 | -0.585 | 0.01493 | -0.03 | -39.208
-5.5 | -0.526 | 0.01431 | -0.031 | -36.745
-5 | -0.462 | 0.01381 | -0.032 | -33.458
-4.5 | -0.396 | 0.01372 | -0.032 | -28.855
-4 | -0.328 | 0.01328 | -0.033 | -24.706
-3.5 | -0.259 | 0.01203 | -0.034 | -21.54
-3 | -0.189 | 0.01157 | -0.035 | -16.356
-2.5 | -0.119 | 0.01121 | -0.036 | -10.6
-2 | -0.048 | 0.01069 | -0.036 | -4.498
-1.5 | 0.023 | 0.01052 | -0.037 | 2.173
-1 | 0.094 | 0.01031 | -0.038 | 9.104
-0.5 | 0.165 | 0.01025 | -0.039 | 16.091
0 | 0.238 | 0.01009 | -0.04 | 23.56
0.5 | 0.309 | 0.01034 | -0.04 | 29.903
1 | 0.381 | 0.01054 | -0.041 | 36.094
1.5 | 0.452 | 0.01071 | -0.042 | 42.166
2 | 0.523 | 0.0105 | -0.043 | 49.787
2.5 | 0.593 | 0.01091 | -0.044 | 54.398
3 | 0.664 | 0.01143 | -0.044 | 58.095
3.5 | 0.734 | 0.01198 | -0.045 | 61.272
4 | 0.803 | 0.01255 | -0.046 | 64.023
4.5 | 0.872 | 0.01333 | -0.047 | 65.465
5 | 0.941 | 0.01448 | -0.047 | 64.959
5.5 | 1.007 | 0.01508 | -0.048 | 66.814
6 | 1.073 | 0.01581 | -0.049 | 67.836
6.5 | 1.136 | 0.01684 | -0.05 | 67.486
7 | 1.198 | 0.0178 | -0.05 | 67.303
7.5 | 1.254 | 0.01866 | -0.051 | 67.223
8 | 1.278 | 0.02132 | -0.051 | 59.954
8.5 | 1.314 | 0.02331 | -0.051 | 56.385
9 | 1.339 | 0.02595 | -0.051 | 51.608
9.5 | 1.341 | 0.03014 | -0.051 | 44.502
10 | 1.317 | 0.03584 | -0.051 | 36.752
10.5 | 1.229 | 0.04615 | -0.049 | 26.634
11 | 0.734 | 0.09647 | -0.035 | 7.607
11.5 | 0.75 | 0.11081 | -0.026 | 6.77
12 | 0.782 | 0.11727 | -0.03 | 6.667
12.5 | 0.809 | 0.13359 | -0.03 | 6.057
13 | 0.837 | 0.13816 | -0.031 | 6.06
13.5 | 0.866 | 0.14266 | -0.032 | 6.073
14 | 0.896 | 0.14826 | -0.034 | 6.046
14.5 | 0.928 | 0.15585 | -0.036 | 5.953

## 48. Re 1M Mach 0.50 (2)
BIGFOIL.COM POLAR EXPORT
GA 30A214
GA 30A214 |  |  |  | Cl Max: | 1.3427 | at alpha= | 11.5 | deg
XFOIL ncrit=9 |  |  |  | L/D Max: | 85.9356 | at alpha= | 5.5 | deg
Re: | 1000000 |  |  | Cd Min: | 0.14977 | at alpha= | 16.5 | deg
Mach: | 0.5 |  |  | Cl=0 at alpha= | -1.6954 | deg
|  |  |  | @ Cl=0.1, Cd= | 0.0071686
|  |  |  | @ Cl=0.4, Cd= | 0.0067142
|  |  |  | @ Cl=0.6, Cd= | 0.0077097
alpha (deg) | Cl | Cd | Cm | Cl/Cd
-13.5 | -0.5102 | 0.14887 | -0.0109 | -3.4272
-13 | -0.5027 | 0.13936 | -0.0153 | -3.6072
-12.5 | -0.5046 | 0.1281 | -0.0205 | -3.9391
-12 | -0.5297 | 0.11305 | -0.0277 | -4.6855
-11.5 | -0.5639 | 0.09832 | -0.0353 | -5.7354
-11 | -0.5955 | 0.08514 | -0.0424 | -6.9944
-10.5 | -0.6375 | 0.07099 | -0.0506 | -8.9801
-10 | -0.6779 | 0.0572 | -0.0597 | -11.8514
-9.5 | -0.7122 | 0.0438 | -0.0704 | -16.2603
-9 | -0.7457 | 0.03303 | -0.0782 | -22.5764
-8.5 | -0.7637 | 0.02505 | -0.0798 | -30.487
-8 | -0.7447 | 0.01973 | -0.0765 | -37.7446
-7.5 | -0.7108 | 0.01687 | -0.0703 | -42.134
-7 | -0.6667 | 0.01475 | -0.0645 | -45.2
-6.5 | -0.6127 | 0.01334 | -0.06 | -45.9295
-6 | -0.5543 | 0.01219 | -0.0564 | -45.4717
-5.5 | -0.4923 | 0.01135 | -0.0534 | -43.3744
-5 | -0.4283 | 0.01065 | -0.051 | -40.216
-4.5 | -0.3639 | 0.01003 | -0.049 | -36.2812
-4 | -0.2993 | 0.00945 | -0.0473 | -31.672
-3 | -0.1717 | 0.00824 | -0.0445 | -20.8374
-2.5 | -0.1061 | 0.00788 | -0.0435 | -13.4645
-2 | -0.0402 | 0.00759 | -0.0426 | -5.2964
-1.5 | 0.0258 | 0.00737 | -0.0419 | 3.5007
-1 | 0.0916 | 0.00718 | -0.0411 | 12.7577
-0.5 | 0.1579 | 0.00709 | -0.0405 | 22.2708
0 | 0.2238 | 0.00706 | -0.0398 | 31.6997
0.5 | 0.2891 | 0.00697 | -0.0391 | 41.4778
1 | 0.3517 | 0.00685 | -0.0378 | 51.3431
1.5 | 0.4086 | 0.00669 | -0.0353 | 61.0762
2 | 0.4662 | 0.00681 | -0.0326 | 68.4581
2.5 | 0.5264 | 0.00716 | -0.0303 | 73.5196
3 | 0.5888 | 0.00762 | -0.0284 | 77.2703
3.5 | 0.6587 | 0.00818 | -0.0282 | 80.5257
4 | 0.7357 | 0.00886 | -0.0296 | 83.0361
4.5 | 0.8231 | 0.00967 | -0.0331 | 85.1189
5 | 0.9046 | 0.01054 | -0.0353 | 85.8254
5.5 | 0.9874 | 0.01149 | -0.0375 | 85.9356
6 | 1.0298 | 0.01219 | -0.0318 | 84.4791
6.5 | 1.0618 | 0.01289 | -0.0239 | 82.3739
7 | 1.0893 | 0.01369 | -0.0153 | 79.569
7.5 | 1.1206 | 0.01474 | -0.0077 | 76.0244
8 | 1.1616 | 0.01596 | -0.0022 | 72.782
8.5 | 1.2012 | 0.01755 | 0.0029 | 68.4444
9 | 1.2373 | 0.01961 | 0.0076 | 63.0954
9.5 | 1.2698 | 0.02221 | 0.0118 | 57.1724
10 | 1.3014 | 0.0252 | 0.0155 | 51.6429
10.5 | 1.3224 | 0.02921 | 0.0187 | 45.2722
11 | 1.3378 | 0.03393 | 0.0211 | 39.4282
11.5 | 1.3427 | 0.03973 | 0.0228 | 33.7956
12 | 1.3403 | 0.04647 | 0.0235 | 28.8423
12.5 | 1.327 | 0.05459 | 0.0228 | 24.3085
13 | 1.308 | 0.06368 | 0.021 | 20.5402
13.5 | 1.283 | 0.07375 | 0.018 | 17.3966
14 | 1.2512 | 0.08492 | 0.0137 | 14.7339
14.5 | 1.217 | 0.09675 | 0.0086 | 12.5788
15 | 1.1819 | 0.10916 | 0.0026 | 10.8272
15.5 | 1.1494 | 0.12186 | -0.0042 | 9.4321
16 | 1.1212 | 0.13459 | -0.0116 | 8.3305
16.5 | 1.0819 | 0.14977 | -0.0213 | 7.2237

## 49. Re 2M Mach 0.00 (1)
BIGFOIL.COM POLAR EXPORT
GA 30A214
GA 30A214 |  |  |  | Cl Max: | 1.599 | at alpha= | 15 | deg
JavaFoil+Calcfoil stall+Eppler ext transition |  |  |  | L/D Max: | 85.095 | at alpha= | 10 | deg
Re: | 2000000 |  |  | Cd Min: | 0.00913 | at alpha= | -0.5 | deg
Mach: | 0 |  |  | Cl=0 at alpha= | -1.6613 | deg
|  |  |  | @ Cl=0.1, Cd= | 0.0092063
|  |  |  | @ Cl=0.4, Cd= | 0.0095403
|  |  |  | @ Cl=0.6, Cd= | 0.0097338
alpha (deg) | Cl | Cd | Cm | Cl/Cd
-17.5 | -0.934 | 0.12099 | -0.008 | -7.72
-17 | -0.947 | 0.11045 | -0.008 | -8.578
-16.5 | -0.958 | 0.10188 | -0.009 | -9.402
-16 | -0.966 | 0.09415 | -0.01 | -10.259
-15.5 | -0.976 | 0.08372 | -0.011 | -11.656
-15 | -0.982 | 0.07493 | -0.011 | -13.106
-14.5 | -0.994 | 0.06255 | -0.012 | -15.883
-14 | -1 | 0.05279 | -0.013 | -18.948
-13.5 | -1.004 | 0.04413 | -0.014 | -22.756
-13 | -1.014 | 0.03418 | -0.015 | -29.666
-12.5 | -1.028 | 0.02497 | -0.017 | -41.179
-12 | -1.027 | 0.02059 | -0.018 | -49.897
-11.5 | -1.013 | 0.01835 | -0.019 | -55.199
-11 | -0.995 | 0.01634 | -0.02 | -60.921
-10.5 | -0.961 | 0.01595 | -0.02 | -60.219
-10 | -0.923 | 0.01499 | -0.021 | -61.537
-9.5 | -0.881 | 0.01472 | -0.021 | -59.87
-9 | -0.837 | 0.01425 | -0.022 | -58.764
-8.5 | -0.79 | 0.01376 | -0.023 | -57.4
-8 | -0.74 | 0.01337 | -0.023 | -55.32
-7.5 | -0.688 | 0.01273 | -0.024 | -54.016
-7 | -0.634 | 0.01262 | -0.025 | -50.247
-6.5 | -0.579 | 0.01228 | -0.025 | -47.112
-6 | -0.522 | 0.01233 | -0.026 | -42.35
-5.5 | -0.464 | 0.01208 | -0.027 | -38.441
-5 | -0.406 | 0.01164 | -0.027 | -34.855
-4.5 | -0.346 | 0.01143 | -0.028 | -30.289
-4 | -0.286 | 0.01049 | -0.029 | -27.269
-3.5 | -0.225 | 0.01023 | -0.03 | -22.029
-3 | -0.164 | 0.00976 | -0.03 | -16.834
-2.5 | -0.103 | 0.00961 | -0.031 | -10.734
-2 | -0.042 | 0.00944 | -0.032 | -4.419
-1.5 | 0.02 | 0.00935 | -0.032 | 2.121
-1 | 0.081 | 0.00924 | -0.033 | 8.81
-0.5 | 0.143 | 0.00913 | -0.034 | 15.671
0 | 0.206 | 0.00921 | -0.034 | 22.352
0.5 | 0.268 | 0.00932 | -0.035 | 28.75
1 | 0.33 | 0.00938 | -0.036 | 35.17
1.5 | 0.392 | 0.00948 | -0.036 | 41.32
2 | 0.453 | 0.00994 | -0.037 | 45.613
2.5 | 0.515 | 0.00939 | -0.038 | 54.849
3 | 0.576 | 0.0096 | -0.038 | 60.015
3.5 | 0.637 | 0.00994 | -0.039 | 64.107
4 | 0.698 | 0.01027 | -0.04 | 68.023
4.5 | 0.759 | 0.01028 | -0.04 | 73.854
5 | 0.819 | 0.01068 | -0.041 | 76.714
5.5 | 0.879 | 0.01131 | -0.042 | 77.726
6 | 0.939 | 0.01214 | -0.042 | 77.336
6.5 | 0.997 | 0.01232 | -0.043 | 80.971
7 | 1.055 | 0.01279 | -0.044 | 82.547
7.5 | 1.112 | 0.01324 | -0.044 | 83.997
8 | 1.168 | 0.01377 | -0.045 | 84.82
8.5 | 1.223 | 0.01443 | -0.046 | 84.766
9 | 1.276 | 0.01501 | -0.046 | 85.035
9.5 | 1.328 | 0.01568 | -0.047 | 84.668
10 | 1.377 | 0.01618 | -0.048 | 85.095
10.5 | 1.424 | 0.01692 | -0.048 | 84.174
11 | 1.467 | 0.01771 | -0.049 | 82.849
11.5 | 1.508 | 0.01872 | -0.05 | 80.558
12 | 1.512 | 0.02107 | -0.049 | 71.765
12.5 | 1.539 | 0.02244 | -0.05 | 68.569
13 | 1.56 | 0.02416 | -0.05 | 64.57
13.5 | 1.576 | 0.02625 | -0.05 | 60.048
14 | 1.588 | 0.0288 | -0.05 | 55.147
14.5 | 1.596 | 0.03172 | -0.05 | 50.304
15 | 1.599 | 0.03515 | -0.05 | 45.497
15.5 | 1.599 | 0.03894 | -0.05 | 41.081
16 | 1.593 | 0.04416 | -0.05 | 36.075
16.5 | 1.585 | 0.04955 | -0.05 | 31.979
17 | 1.573 | 0.05566 | -0.05 | 28.263
17.5 | 1.556 | 0.06348 | -0.05 | 24.512
18 | 1.531 | 0.07385 | -0.049 | 20.736
18.5 | 1.508 | 0.08402 | -0.048 | 17.954
19 | 1.488 | 0.09273 | -0.048 | 16.047
19.5 | 1.458 | 0.10359 | -0.047 | 14.072
20 | 1.425 | 0.11355 | -0.047 | 12.554

## 50. Re 2M Mach 0.00 (2)
BIGFOIL.COM POLAR EXPORT
GA 30A214
GA 30A214 |  |  |  | Cl Max: | 1.7084 | at alpha= | 18.5 | deg
XFOIL ncrit=9 |  |  |  | L/D Max: | 108.178 | at alpha= | 7.5 | deg
Re: | 2000000 |  |  | Cd Min: | 0.12469 | at alpha= | -20 | deg
Mach: | 0 |  |  | Cl=0 at alpha= | -1.674 | deg
|  |  |  | @ Cl=0.1, Cd= | 0.0057521
|  |  |  | @ Cl=0.4, Cd= | 0.0055256
|  |  |  | @ Cl=0.6, Cd= | 0.0062854
alpha (deg) | Cl | Cd | Cm | Cl/Cd
-20 | -1.0919 | 0.12469 | -0.0118 | -8.7569
-19.5 | -1.1541 | 0.10619 | -0.022 | -10.8683
-19 | -1.2316 | 0.08613 | -0.0328 | -14.2993
-18.5 | -1.3123 | 0.06687 | -0.0432 | -19.6246
-18 | -1.3632 | 0.0523 | -0.0514 | -26.065
-17.5 | -1.3841 | 0.04202 | -0.0577 | -32.9391
-17 | -1.3924 | 0.03443 | -0.0617 | -40.4415
-16.5 | -1.4031 | 0.02839 | -0.0622 | -49.4223
-16 | -1.3977 | 0.02498 | -0.0598 | -55.9528
-15.5 | -1.3815 | 0.02282 | -0.0564 | -60.539
-15 | -1.36 | 0.02126 | -0.0525 | -63.9699
-14.5 | -1.3323 | 0.02 | -0.0489 | -66.615
-14 | -1.2976 | 0.01887 | -0.0462 | -68.7652
-13.5 | -1.2615 | 0.01789 | -0.0434 | -70.5143
-13 | -1.2263 | 0.0171 | -0.0401 | -71.7135
-12.5 | -1.1995 | 0.01608 | -0.0351 | -74.5958
-12 | -1.146 | 0.01505 | -0.0355 | -76.1462
-11.5 | -1.0849 | 0.01421 | -0.0373 | -76.3476
-11 | -1.0214 | 0.01348 | -0.0394 | -75.7715
-10.5 | -0.9629 | 0.01261 | -0.0405 | -76.36
-10 | -0.9027 | 0.01193 | -0.0418 | -75.6664
-9.5 | -0.8492 | 0.01142 | -0.0414 | -74.3608
-9 | -0.7992 | 0.0108 | -0.0402 | -74
-8.5 | -0.7478 | 0.01039 | -0.0392 | -71.9731
-8 | -0.6961 | 0.00989 | -0.0383 | -70.3842
-7.5 | -0.6429 | 0.00953 | -0.0376 | -67.4607
-7 | -0.5895 | 0.00917 | -0.037 | -64.2857
-6.5 | -0.5353 | 0.00884 | -0.0365 | -60.5543
-6 | -0.4809 | 0.00855 | -0.0361 | -56.2456
-5.5 | -0.4256 | 0.00826 | -0.0358 | -51.5254
-5 | -0.3703 | 0.00796 | -0.0356 | -46.5201
-4.5 | -0.3151 | 0.00762 | -0.0353 | -41.3517
-4 | -0.2606 | 0.00719 | -0.035 | -36.2448
-3.5 | -0.2052 | 0.00686 | -0.0349 | -29.9125
-3 | -0.1495 | 0.00658 | -0.0348 | -22.7204
-2.5 | -0.0932 | 0.00635 | -0.0347 | -14.6772
-2 | -0.0369 | 0.00614 | -0.0347 | -6.0098
-1.5 | 0.0197 | 0.00597 | -0.0347 | 3.2998
-1 | 0.076 | 0.00579 | -0.0347 | 13.1261
-0.5 | 0.133 | 0.0057 | -0.0348 | 23.3333
0 | 0.19 | 0.00567 | -0.0349 | 33.5097
0.5 | 0.2466 | 0.00566 | -0.0349 | 43.5689
1 | 0.3018 | 0.00567 | -0.0347 | 53.2275
1.5 | 0.3552 | 0.00562 | -0.0341 | 63.2028
2 | 0.4074 | 0.00551 | -0.0333 | 73.9383
2.5 | 0.46 | 0.00558 | -0.0324 | 82.4373
3 | 0.5129 | 0.00578 | -0.0315 | 88.737
3.5 | 0.566 | 0.00606 | -0.0308 | 93.3993
4 | 0.6188 | 0.00641 | -0.03 | 96.5367
4.5 | 0.6733 | 0.00679 | -0.0296 | 99.1605
5 | 0.7306 | 0.00722 | -0.03 | 101.1911
5.5 | 0.7945 | 0.00771 | -0.032 | 103.048
6 | 0.8566 | 0.00823 | -0.0336 | 104.0826
6.5 | 0.9247 | 0.00879 | -0.0367 | 105.1991
7 | 0.9945 | 0.0093 | -0.0401 | 106.9355
7.5 | 1.0569 | 0.00977 | -0.0419 | 108.1781
8 | 1.0971 | 0.01019 | -0.0389 | 107.6644
8.5 | 1.1371 | 0.01064 | -0.0359 | 106.8703
9 | 1.1792 | 0.01106 | -0.0333 | 106.6184
9.5 | 1.2214 | 0.01155 | -0.0309 | 105.7489
10 | 1.2647 | 0.01213 | -0.0288 | 104.2622
10.5 | 1.3087 | 0.01274 | -0.027 | 102.7237
11 | 1.3526 | 0.01335 | -0.0252 | 101.3184
11.5 | 1.3942 | 0.01407 | -0.0232 | 99.0903
12 | 1.4312 | 0.01487 | -0.0204 | 96.2475
12.5 | 1.4664 | 0.01565 | -0.0174 | 93.6997
13 | 1.4988 | 0.01665 | -0.0142 | 90.018
13.5 | 1.5306 | 0.01776 | -0.0114 | 86.1824
14 | 1.5608 | 0.01903 | -0.0086 | 82.0179
14.5 | 1.5878 | 0.02059 | -0.0059 | 77.1151
15 | 1.614 | 0.0223 | -0.0034 | 72.3767
15.5 | 1.6373 | 0.02435 | -0.0012 | 67.2402
16 | 1.6568 | 0.02684 | 0.0009 | 61.7288
16.5 | 1.6763 | 0.02948 | 0.0025 | 56.8623
17 | 1.6887 | 0.03287 | 0.004 | 51.3751
17.5 | 1.699 | 0.03664 | 0.0051 | 46.3701
18 | 1.7075 | 0.04078 | 0.0057 | 41.871
18.5 | 1.7084 | 0.04594 | 0.0059 | 37.1876
19 | 1.7006 | 0.05239 | 0.0054 | 32.4604
19.5 | 1.6975 | 0.0586 | 0.0045 | 28.9676
20 | 1.6864 | 0.06603 | 0.0029 | 25.5399

## 51. Re 2M Mach 0.10 (1)
BIGFOIL.COM POLAR EXPORT
GA 30A214
GA 30A214 |  |  |  | Cl Max: | 1.587 | at alpha= | 15 | deg
JavaFoil+Calcfoil stall+Eppler ext transition |  |  |  | L/D Max: | 85.218 | at alpha= | 9.5 | deg
Re: | 2000000 |  |  | Cd Min: | 0.00921 | at alpha= | -0.5 | deg
Mach: | 0.1 |  |  | Cl=0 at alpha= | -1.6613 | deg
|  |  |  | @ Cl=0.1, Cd= | 0.0092171
|  |  |  | @ Cl=0.4, Cd= | 0.0095003
|  |  |  | @ Cl=0.6, Cd= | 0.0097585
alpha (deg) | Cl | Cd | Cm | Cl/Cd
-17 | -0.913 | 0.1152 | -0.008 | -7.925
-16.5 | -0.926 | 0.10648 | -0.009 | -8.697
-16 | -0.935 | 0.09974 | -0.009 | -9.379
-15.5 | -0.948 | 0.08914 | -0.01 | -10.635
-15 | -0.957 | 0.08015 | -0.011 | -11.938
-14.5 | -0.97 | 0.06765 | -0.012 | -14.335
-14 | -0.979 | 0.05738 | -0.013 | -17.058
-13.5 | -0.986 | 0.04784 | -0.014 | -20.604
-13 | -0.991 | 0.03922 | -0.015 | -25.265
-12.5 | -1.012 | 0.02735 | -0.017 | -36.981
-12 | -1.015 | 0.0219 | -0.018 | -46.366
-11.5 | -1.007 | 0.01884 | -0.019 | -53.443
-11 | -0.994 | 0.01689 | -0.02 | -58.845
-10.5 | -0.96 | 0.01611 | -0.02 | -59.605
-10 | -0.923 | 0.01512 | -0.021 | -61.073
-9.5 | -0.883 | 0.01486 | -0.022 | -59.394
-9 | -0.839 | 0.01435 | -0.022 | -58.488
-8.5 | -0.792 | 0.01386 | -0.023 | -57.159
-8 | -0.742 | 0.01382 | -0.024 | -53.72
-7.5 | -0.69 | 0.01276 | -0.024 | -54.115
-7 | -0.637 | 0.01264 | -0.025 | -50.373
-6.5 | -0.581 | 0.01227 | -0.026 | -47.374
-6 | -0.524 | 0.01232 | -0.026 | -42.569
-5.5 | -0.466 | 0.01206 | -0.027 | -38.68
-5 | -0.408 | 0.01165 | -0.028 | -34.978
-4.5 | -0.348 | 0.01139 | -0.028 | -30.517
-4 | -0.287 | 0.01049 | -0.029 | -27.381
-3.5 | -0.226 | 0.01021 | -0.03 | -22.184
-3 | -0.165 | 0.00986 | -0.03 | -16.756
-2.5 | -0.104 | 0.00961 | -0.031 | -10.783
-2 | -0.042 | 0.0094 | -0.032 | -4.459
-1.5 | 0.02 | 0.00935 | -0.032 | 2.131
-1 | 0.082 | 0.00922 | -0.033 | 8.879
-0.5 | 0.144 | 0.00921 | -0.034 | 15.605
0 | 0.207 | 0.00923 | -0.034 | 22.431
0.5 | 0.269 | 0.00934 | -0.035 | 28.837
1 | 0.331 | 0.00946 | -0.036 | 35.046
1.5 | 0.394 | 0.00945 | -0.037 | 41.623
2 | 0.456 | 0.00997 | -0.037 | 45.71
2.5 | 0.517 | 0.00937 | -0.038 | 55.195
3 | 0.579 | 0.00964 | -0.039 | 60.079
3.5 | 0.641 | 0.00999 | -0.039 | 64.124
4 | 0.702 | 0.01033 | -0.04 | 67.921
4.5 | 0.763 | 0.01031 | -0.041 | 73.994
5 | 0.823 | 0.01074 | -0.041 | 76.659
5.5 | 0.884 | 0.01134 | -0.042 | 77.894
6 | 0.943 | 0.01218 | -0.043 | 77.443
6.5 | 1.002 | 0.01241 | -0.043 | 80.76
7 | 1.06 | 0.01284 | -0.044 | 82.593
7.5 | 1.117 | 0.01335 | -0.045 | 83.684
8 | 1.173 | 0.01386 | -0.045 | 84.636
8.5 | 1.228 | 0.01454 | -0.046 | 84.468
9 | 1.282 | 0.01513 | -0.047 | 84.706
9.5 | 1.333 | 0.01564 | -0.047 | 85.218
10 | 1.382 | 0.01637 | -0.048 | 84.461
10.5 | 1.429 | 0.01709 | -0.049 | 83.6
11 | 1.472 | 0.0179 | -0.049 | 82.199
11.5 | 1.511 | 0.01901 | -0.05 | 79.512
12 | 1.513 | 0.02147 | -0.049 | 70.463
12.5 | 1.538 | 0.02291 | -0.05 | 67.105
13 | 1.557 | 0.02477 | -0.05 | 62.851
13.5 | 1.572 | 0.02688 | -0.05 | 58.462
14 | 1.581 | 0.02979 | -0.05 | 53.066
14.5 | 1.586 | 0.03286 | -0.05 | 48.265
15 | 1.587 | 0.03664 | -0.05 | 43.302
15.5 | 1.583 | 0.04085 | -0.05 | 38.761
16 | 1.575 | 0.04604 | -0.05 | 34.209
16.5 | 1.561 | 0.05252 | -0.05 | 29.728
17 | 1.546 | 0.0593 | -0.05 | 26.069
17.5 | 1.523 | 0.06856 | -0.049 | 22.209
18 | 1.494 | 0.08014 | -0.048 | 18.644
18.5 | 1.471 | 0.08914 | -0.048 | 16.506
19 | 1.444 | 0.10019 | -0.047 | 14.415
19.5 | 1.412 | 0.11031 | -0.047 | 12.8
20 | 1.375 | 0.12181 | -0.046 | 11.286

## 52. Re 2M Mach 0.10 (2)
BIGFOIL.COM POLAR EXPORT
GA 30A214
GA 30A214 |  |  |  | Cl Max: | 1.6976 | at alpha= | 18 | deg
XFOIL ncrit=9 |  |  |  | L/D Max: | 107.868 | at alpha= | 7.5 | deg
Re: | 2000000 |  |  | Cd Min: | 0.13801 | at alpha= | -20 | deg
Mach: | 0.1 |  |  | Cl=0 at alpha= | -1.6746 | deg
|  |  |  | @ Cl=0.1, Cd= | 0.0057673
|  |  |  | @ Cl=0.4, Cd= | 0.0055526
|  |  |  | @ Cl=0.6, Cd= | 0.0062924
alpha (deg) | Cl | Cd | Cm | Cl/Cd
-20 | -1.031 | 0.13801 | -0.0052 | -7.4705
-19.5 | -1.0756 | 0.12188 | -0.0143 | -8.8251
-19 | -1.1375 | 0.1036 | -0.0243 | -10.9797
-18.5 | -1.2137 | 0.084 | -0.035 | -14.4488
-18 | -1.2906 | 0.06547 | -0.0451 | -19.7128
-17.5 | -1.3399 | 0.05106 | -0.0534 | -26.2417
-17 | -1.3591 | 0.0409 | -0.0598 | -33.2298
-16.5 | -1.3688 | 0.03321 | -0.0637 | -41.2165
-16 | -1.3785 | 0.02751 | -0.0635 | -50.1091
-15.5 | -1.3713 | 0.02433 | -0.0607 | -56.3625
-15 | -1.3538 | 0.02229 | -0.0569 | -60.7358
-14.5 | -1.3318 | 0.02081 | -0.0526 | -63.9981
-14 | -1.3004 | 0.01955 | -0.0492 | -66.5166
-13.5 | -1.2654 | 0.01842 | -0.0462 | -68.6971
-13 | -1.2309 | 0.01751 | -0.0427 | -70.297
-12.5 | -1.1983 | 0.01678 | -0.0385 | -71.4124
-12 | -1.1539 | 0.01542 | -0.0371 | -74.8314
-11.5 | -1.0927 | 0.01449 | -0.0387 | -75.4106
-11 | -1.0289 | 0.01369 | -0.0407 | -75.157
-10.5 | -0.969 | 0.01288 | -0.0417 | -75.2329
-10 | -0.909 | 0.01208 | -0.0428 | -75.2483
-9.5 | -0.8551 | 0.01152 | -0.0423 | -74.2274
-9 | -0.8047 | 0.01092 | -0.041 | -73.6905
-8.5 | -0.753 | 0.01046 | -0.0399 | -71.9885
-8 | -0.7008 | 0.00998 | -0.0389 | -70.2204
-7.5 | -0.6472 | 0.00962 | -0.0382 | -67.2765
-7 | -0.5935 | 0.00922 | -0.0375 | -64.3709
-6.5 | -0.5389 | 0.00888 | -0.037 | -60.6869
-6 | -0.484 | 0.00859 | -0.0365 | -56.3446
-5.5 | -0.4282 | 0.00831 | -0.0362 | -51.5283
-5 | -0.3726 | 0.008 | -0.0359 | -46.575
-4.5 | -0.317 | 0.00767 | -0.0357 | -41.3299
-4 | -0.2621 | 0.00723 | -0.0353 | -36.2517
-3 | -0.1502 | 0.00661 | -0.035 | -22.7231
-2.5 | -0.0937 | 0.00637 | -0.035 | -14.7096
-2 | -0.0371 | 0.00615 | -0.0349 | -6.0325
-1.5 | 0.0199 | 0.00599 | -0.0349 | 3.3222
-1 | 0.0766 | 0.0058 | -0.0349 | 13.2069
-0.5 | 0.1338 | 0.00572 | -0.035 | 23.3916
0 | 0.1912 | 0.00568 | -0.035 | 33.662
0.5 | 0.2482 | 0.00567 | -0.035 | 43.7743
1 | 0.3036 | 0.00571 | -0.0348 | 53.1699
1.5 | 0.3574 | 0.00565 | -0.0343 | 63.2566
2 | 0.4099 | 0.00553 | -0.0334 | 74.123
2.5 | 0.4628 | 0.0056 | -0.0325 | 82.6429
3 | 0.5159 | 0.0058 | -0.0316 | 88.9483
3.5 | 0.5693 | 0.00609 | -0.0308 | 93.4811
4 | 0.6224 | 0.00644 | -0.03 | 96.646
4.5 | 0.6771 | 0.00683 | -0.0296 | 99.1362
5 | 0.7347 | 0.00726 | -0.0299 | 101.1983
5.5 | 0.7991 | 0.00776 | -0.0319 | 102.9768
6 | 0.8617 | 0.00829 | -0.0335 | 103.9445
6.5 | 0.9304 | 0.00885 | -0.0366 | 105.1299
7 | 1.0006 | 0.00937 | -0.0399 | 106.7876
7.5 | 1.0625 | 0.00985 | -0.0414 | 107.868
8 | 1.103 | 0.01026 | -0.0384 | 107.5049
8.5 | 1.143 | 0.01073 | -0.0352 | 106.5238
9 | 1.185 | 0.01117 | -0.0325 | 106.0877
9.5 | 1.2278 | 0.01167 | -0.03 | 105.2099
10 | 1.2716 | 0.01225 | -0.0279 | 103.8041
10.5 | 1.315 | 0.01292 | -0.0258 | 101.7802
11 | 1.3589 | 0.01355 | -0.0239 | 100.2878
11.5 | 1.4005 | 0.01427 | -0.0217 | 98.143
12 | 1.4354 | 0.01511 | -0.0184 | 94.9967
12.5 | 1.4702 | 0.01597 | -0.0152 | 92.0601
13 | 1.5034 | 0.01701 | -0.0122 | 88.3833
13.5 | 1.5334 | 0.01829 | -0.009 | 83.8382
14 | 1.5642 | 0.01961 | -0.0064 | 79.7654
14.5 | 1.5889 | 0.02143 | -0.0034 | 74.1437
15 | 1.6164 | 0.02319 | -0.0012 | 69.7025
15.5 | 1.6368 | 0.02559 | 0.0011 | 63.9625
16 | 1.6574 | 0.02814 | 0.003 | 58.8984
16.5 | 1.6738 | 0.0312 | 0.0046 | 53.6474
17 | 1.6813 | 0.03522 | 0.006 | 47.7371
17.5 | 1.6935 | 0.03901 | 0.0068 | 43.4119
18 | 1.6976 | 0.04381 | 0.0073 | 38.7491
18.5 | 1.6934 | 0.0498 | 0.0071 | 34.004
19 | 1.6874 | 0.0563 | 0.0063 | 29.9716
19.5 | 1.678 | 0.06354 | 0.0048 | 26.4086
20 | 1.6605 | 0.07208 | 0.0026 | 23.0369

## 53. Re 2M Mach 0.25 (1)
BIGFOIL.COM POLAR EXPORT
GA 30A214
GA 30A214 |  |  |  | Cl Max: | 1.526 | at alpha= | 13 | deg
JavaFoil+Calcfoil stall+Eppler ext transition |  |  |  | L/D Max: | 83.537 | at alpha= | 9 | deg
Re: | 2000000 |  |  | Cd Min: | 0.0093 | at alpha= | -1 | deg
Mach: | 0.25 |  |  | Cl=0 at alpha= | -1.6587 | deg
|  |  |  | @ Cl=0.1, Cd= | 0.0093075
|  |  |  | @ Cl=0.4, Cd= | 0.0096349
|  |  |  | @ Cl=0.6, Cd= | 0.0098386
alpha (deg) | Cl | Cd | Cm | Cl/Cd
-16 | -0.709 | 0.12497 | -0.008 | -5.674
-15.5 | -0.743 | 0.11682 | -0.008 | -6.362
-15 | -0.773 | 0.10807 | -0.009 | -7.154
-14.5 | -0.8 | 0.09843 | -0.01 | -8.132
-14 | -0.825 | 0.0882 | -0.011 | -9.359
-13.5 | -0.848 | 0.07668 | -0.012 | -11.058
-13 | -0.871 | 0.06361 | -0.014 | -13.688
-12.5 | -0.893 | 0.04997 | -0.015 | -17.874
-12 | -0.908 | 0.03992 | -0.016 | -22.744
-11.5 | -0.935 | 0.02689 | -0.018 | -34.77
-11 | -0.95 | 0.02054 | -0.02 | -46.238
-10.5 | -0.94 | 0.01802 | -0.021 | -52.189
-10 | -0.922 | 0.01606 | -0.022 | -57.37
-9.5 | -0.887 | 0.01565 | -0.022 | -56.663
-9 | -0.847 | 0.01498 | -0.023 | -56.571
-8.5 | -0.803 | 0.01433 | -0.024 | -56.045
-8 | -0.755 | 0.01389 | -0.024 | -54.323
-7.5 | -0.704 | 0.01344 | -0.025 | -52.369
-7 | -0.65 | 0.01331 | -0.026 | -48.854
-6.5 | -0.595 | 0.0126 | -0.026 | -47.178
-6 | -0.537 | 0.01265 | -0.027 | -42.46
-5.5 | -0.478 | 0.01227 | -0.028 | -38.962
-5 | -0.418 | 0.0119 | -0.028 | -35.121
-4.5 | -0.357 | 0.01158 | -0.029 | -30.821
-4 | -0.295 | 0.01063 | -0.03 | -27.751
-3.5 | -0.233 | 0.01034 | -0.03 | -22.499
-3 | -0.17 | 0.00996 | -0.031 | -17.031
-2.5 | -0.106 | 0.00971 | -0.032 | -10.962
-2 | -0.043 | 0.0095 | -0.033 | -4.53
-1.5 | 0.02 | 0.00944 | -0.033 | 2.169
-1 | 0.084 | 0.0093 | -0.034 | 9.039
-0.5 | 0.148 | 0.00933 | -0.035 | 15.833
0 | 0.213 | 0.00934 | -0.035 | 22.764
0.5 | 0.277 | 0.00944 | -0.036 | 29.297
1 | 0.341 | 0.00956 | -0.037 | 35.625
1.5 | 0.404 | 0.00964 | -0.038 | 41.954
2 | 0.468 | 0.01012 | -0.038 | 46.261
2.5 | 0.532 | 0.00957 | -0.039 | 55.54
3 | 0.595 | 0.00981 | -0.04 | 60.611
3.5 | 0.658 | 0.01017 | -0.04 | 64.707
4 | 0.721 | 0.01054 | -0.041 | 68.414
4.5 | 0.783 | 0.01053 | -0.042 | 74.385
5 | 0.846 | 0.01098 | -0.042 | 77
5.5 | 0.907 | 0.01211 | -0.043 | 74.903
6 | 0.968 | 0.01254 | -0.044 | 77.175
6.5 | 1.028 | 0.01275 | -0.045 | 80.622
7 | 1.087 | 0.01327 | -0.045 | 81.931
7.5 | 1.145 | 0.01382 | -0.046 | 82.835
8 | 1.201 | 0.01439 | -0.047 | 83.471
8.5 | 1.256 | 0.01513 | -0.047 | 83.019
9 | 1.31 | 0.01568 | -0.048 | 83.537
9.5 | 1.36 | 0.01647 | -0.049 | 82.579
10 | 1.408 | 0.01729 | -0.049 | 81.417
10.5 | 1.452 | 0.01841 | -0.05 | 78.874
11 | 1.491 | 0.01917 | -0.051 | 77.783
11.5 | 1.487 | 0.02226 | -0.05 | 66.799
12 | 1.507 | 0.02394 | -0.05 | 62.946
12.5 | 1.52 | 0.02611 | -0.05 | 58.22
13 | 1.526 | 0.02885 | -0.051 | 52.905
13.5 | 1.526 | 0.03219 | -0.051 | 47.414
14 | 1.519 | 0.03637 | -0.05 | 41.767
14.5 | 1.504 | 0.04145 | -0.05 | 36.281
15 | 1.481 | 0.04799 | -0.05 | 30.865
15.5 | 1.453 | 0.05537 | -0.05 | 26.25
16 | 1.411 | 0.067 | -0.049 | 21.061
16.5 | 1.366 | 0.07992 | -0.047 | 17.091
17 | 1.319 | 0.09348 | -0.046 | 14.109
17.5 | 1.273 | 0.10525 | -0.045 | 12.097
18 | 1.223 | 0.11869 | -0.044 | 10.304

## 54. Re 2M Mach 0.25 (2)
BIGFOIL.COM POLAR EXPORT
GA 30A214
GA 30A214 |  |  |  | Cl Max: | 1.6426 | at alpha= | 16.5 | deg
XFOIL ncrit=9 |  |  |  | L/D Max: | 106.058 | at alpha= | 7.5 | deg
Re: | 2000000 |  |  | Cd Min: | 0.14825 | at alpha= | -18.5 | deg
Mach: | 0.25 |  |  | Cl=0 at alpha= | -1.6765 | deg
|  |  |  | @ Cl=0.1, Cd= | 0.0058684
|  |  |  | @ Cl=0.4, Cd= | 0.0057704
|  |  |  | @ Cl=0.6, Cd= | 0.0063467
alpha (deg) | Cl | Cd | Cm | Cl/Cd
-18.5 | -0.8941 | 0.14825 | -0.0027 | -6.031
-18 | -0.9365 | 0.13178 | -0.0124 | -7.1065
-17.5 | -0.9841 | 0.11542 | -0.0217 | -8.5263
-17 | -1.0415 | 0.09834 | -0.0313 | -10.5908
-16.5 | -1.1035 | 0.08162 | -0.0407 | -13.52
-16 | -1.1649 | 0.06556 | -0.0499 | -17.7685
-15.5 | -1.2161 | 0.05077 | -0.059 | -23.9531
-15 | -1.248 | 0.03823 | -0.0679 | -32.6445
-14.5 | -1.2602 | 0.03034 | -0.0717 | -41.5359
-14 | -1.2574 | 0.02595 | -0.0701 | -48.4547
-13.5 | -1.2451 | 0.02315 | -0.066 | -53.784
-13 | -1.2295 | 0.02118 | -0.0602 | -58.05
-12.5 | -1.2042 | 0.01961 | -0.0548 | -61.4074
-12 | -1.181 | 0.01838 | -0.0483 | -64.2546
-11.5 | -1.1287 | 0.01694 | -0.0473 | -66.6293
-11 | -1.0679 | 0.01527 | -0.0481 | -69.9345
-10.5 | -1.0043 | 0.01419 | -0.0488 | -70.7752
-10 | -0.9412 | 0.01329 | -0.0493 | -70.8202
-9.5 | -0.887 | 0.01231 | -0.048 | -72.0552
-9 | -0.8343 | 0.01166 | -0.0461 | -71.5523
-8.5 | -0.7814 | 0.01102 | -0.0443 | -70.9074
-8 | -0.727 | 0.01049 | -0.0428 | -69.3041
-7.5 | -0.6717 | 0.00999 | -0.0416 | -67.2372
-7 | -0.6149 | 0.00959 | -0.0406 | -64.1189
-6.5 | -0.5584 | 0.00921 | -0.0397 | -60.6298
-6 | -0.501 | 0.00886 | -0.039 | -56.5463
-5.5 | -0.4434 | 0.00854 | -0.0384 | -51.9204
-5 | -0.3856 | 0.00821 | -0.0379 | -46.9671
-4.5 | -0.3275 | 0.00788 | -0.0375 | -41.5609
-4 | -0.2702 | 0.00745 | -0.0371 | -36.2685
-3.5 | -0.213 | 0.00703 | -0.0367 | -30.2987
-3 | -0.1549 | 0.00672 | -0.0365 | -23.0506
-2.5 | -0.0966 | 0.00647 | -0.0363 | -14.9304
-1.5 | 0.0207 | 0.00608 | -0.0361 | 3.4046
-1 | 0.0793 | 0.0059 | -0.036 | 13.4407
-0.5 | 0.1382 | 0.00581 | -0.0359 | 23.7866
0 | 0.1974 | 0.00577 | -0.036 | 34.2114
0.5 | 0.2563 | 0.00577 | -0.0359 | 44.4194
1.5 | 0.3692 | 0.00585 | -0.0351 | 63.1111
2 | 0.4234 | 0.00571 | -0.0341 | 74.1506
2.5 | 0.4774 | 0.00576 | -0.033 | 82.8819
3 | 0.5323 | 0.00596 | -0.032 | 89.3121
3.5 | 0.5872 | 0.00626 | -0.031 | 93.8019
4 | 0.6418 | 0.00663 | -0.0299 | 96.8024
4.5 | 0.698 | 0.00704 | -0.0293 | 99.1477
5 | 0.7573 | 0.00751 | -0.0294 | 100.8389
5.5 | 0.824 | 0.00806 | -0.0312 | 102.2333
6 | 0.8892 | 0.00863 | -0.0327 | 103.0359
6.5 | 0.9612 | 0.00924 | -0.0357 | 104.026
7 | 1.0344 | 0.00978 | -0.0388 | 105.7669
7.5 | 1.0924 | 0.0103 | -0.0387 | 106.0583
8 | 1.1327 | 0.01076 | -0.0349 | 105.2695
8.5 | 1.1746 | 0.01121 | -0.0313 | 104.7814
9 | 1.2169 | 0.01175 | -0.0278 | 103.566
9.5 | 1.2606 | 0.01238 | -0.0248 | 101.8255
10 | 1.305 | 0.01309 | -0.022 | 99.6944
10.5 | 1.349 | 0.01381 | -0.0192 | 97.6828
11 | 1.387 | 0.01461 | -0.0153 | 94.935
11.5 | 1.4223 | 0.01562 | -0.0114 | 91.0563
12 | 1.4578 | 0.01674 | -0.0078 | 87.0848
12.5 | 1.4918 | 0.01805 | -0.0043 | 82.6482
13 | 1.5215 | 0.01972 | -0.0008 | 77.1552
13.5 | 1.5511 | 0.02154 | 0.0022 | 72.0102
14 | 1.5759 | 0.02386 | 0.0051 | 66.0478
14.5 | 1.599 | 0.0265 | 0.0076 | 60.3396
15 | 1.6156 | 0.02984 | 0.0098 | 54.1421
15.5 | 1.6318 | 0.03344 | 0.0115 | 48.7978
16 | 1.6377 | 0.03814 | 0.0128 | 42.9392
16.5 | 1.6426 | 0.04322 | 0.0134 | 38.0056
17 | 1.6415 | 0.04924 | 0.0134 | 33.3367
17.5 | 1.6308 | 0.05656 | 0.0125 | 28.8331
18 | 1.6099 | 0.06553 | 0.0105 | 24.5674
18.5 | 1.5896 | 0.07481 | 0.0079 | 21.2485
19 | 1.5593 | 0.08563 | 0.0042 | 18.2097
19.5 | 1.5198 | 0.09805 | -0.0008 | 15.5003
20 | 1.4743 | 0.11168 | -0.0068 | 13.2011

## 55. Re 2M Mach 0.50 (1)
BIGFOIL.COM POLAR EXPORT
GA 30A214
GA 30A214 |  |  |  | Cl Max: | 1.358 | at alpha= | 9.5 | deg
JavaFoil+Calcfoil stall+Eppler ext transition |  |  |  | L/D Max: | 76.344 | at alpha= | 7 | deg
Re: | 2000000 |  |  | Cd Min: | 0.0097 | at alpha= | -1 | deg
Mach: | 0.5 |  |  | Cl=0 at alpha= | -1.662 | deg
|  |  |  | @ Cl=0.1, Cd= | 0.0097059
|  |  |  | @ Cl=0.4, Cd= | 0.01007
|  |  |  | @ Cl=0.6, Cd= | 0.011124
alpha (deg) | Cl | Cd | Cm | Cl/Cd
-20 | -1.044 | 0.18126 | -0.007 | -5.761
-19.5 | -1.014 | 0.17876 | -0.007 | -5.672
-19 | -0.985 | 0.17294 | -0.007 | -5.693
-18.5 | -0.956 | 0.16702 | -0.007 | -5.727
-18 | -0.929 | 0.16298 | -0.008 | -5.697
-17.5 | -0.901 | 0.15877 | -0.008 | -5.673
-17 | -0.873 | 0.15509 | -0.008 | -5.63
-16.5 | -0.848 | 0.15538 | -0.009 | -5.458
-16 | -0.82 | 0.1432 | -0.009 | -5.727
-15.5 | -0.791 | 0.13492 | -0.009 | -5.861
-15 | -0.761 | 0.13127 | -0.009 | -5.794
-14.5 | -0.732 | 0.12577 | -0.01 | -5.819
-14 | -0.704 | 0.12347 | -0.01 | -5.698
-13.5 | -0.676 | 0.11932 | -0.01 | -5.662
-13 | -0.647 | 0.11881 | -0.01 | -5.448
-12.5 | -0.619 | 0.11324 | -0.011 | -5.468
-12 | -0.591 | 0.1046 | -0.011 | -5.654
-11.5 | -0.561 | 0.10103 | -0.01 | -5.551
-11 | -0.533 | 0.0922 | -0.011 | -5.778
-10.5 | -0.505 | 0.09113 | -0.011 | -5.536
-10 | -0.476 | 0.08624 | -0.011 | -5.524
-9.5 | -0.448 | 0.07252 | -0.012 | -6.182
-9 | -0.422 | 0.06365 | -0.014 | -6.637
-8.5 | -0.5 | 0.06128 | -0.014 | -8.159
-8 | -0.697 | 0.02044 | -0.026 | -34.081
-7.5 | -0.717 | 0.01547 | -0.028 | -46.319
-7 | -0.685 | 0.01494 | -0.029 | -45.853
-6.5 | -0.64 | 0.01379 | -0.029 | -46.367
-6 | -0.586 | 0.01306 | -0.03 | -44.834
-5.5 | -0.526 | 0.01251 | -0.031 | -42.028
-5 | -0.462 | 0.01261 | -0.032 | -36.648
-4.5 | -0.396 | 0.01241 | -0.032 | -31.901
-4 | -0.328 | 0.01202 | -0.033 | -27.291
-3.5 | -0.259 | 0.01097 | -0.034 | -23.62
-3 | -0.189 | 0.01065 | -0.035 | -17.764
-2.5 | -0.119 | 0.0104 | -0.036 | -11.425
-2 | -0.048 | 0.00992 | -0.036 | -4.846
-1.5 | 0.023 | 0.00973 | -0.037 | 2.349
-1 | 0.094 | 0.0097 | -0.038 | 9.68
-0.5 | 0.165 | 0.00977 | -0.039 | 16.874
0 | 0.238 | 0.00983 | -0.04 | 24.191
0.5 | 0.309 | 0.00989 | -0.04 | 31.245
1 | 0.381 | 0.01003 | -0.041 | 37.944
1.5 | 0.452 | 0.01018 | -0.042 | 44.356
2 | 0.523 | 0.01083 | -0.043 | 48.264
2.5 | 0.593 | 0.01117 | -0.044 | 53.146
3 | 0.664 | 0.0107 | -0.044 | 62.061
3.5 | 0.734 | 0.01113 | -0.045 | 65.932
4 | 0.803 | 0.0117 | -0.046 | 68.643
4.5 | 0.872 | 0.01239 | -0.047 | 70.434
5 | 0.941 | 0.01295 | -0.047 | 72.629
5.5 | 1.007 | 0.01349 | -0.048 | 74.686
6 | 1.073 | 0.01411 | -0.049 | 75.994
6.5 | 1.136 | 0.01495 | -0.05 | 75.982
7 | 1.198 | 0.01569 | -0.05 | 76.344
7.5 | 1.254 | 0.01651 | -0.051 | 75.983
8 | 1.307 | 0.01764 | -0.052 | 74.072
8.5 | 1.353 | 0.01901 | -0.053 | 71.155
9 | 1.353 | 0.02232 | -0.052 | 60.619
9.5 | 1.358 | 0.02552 | -0.052 | 53.222
10 | 1.336 | 0.03 | -0.052 | 44.55
10.5 | 1.255 | 0.03735 | -0.051 | 33.598
11 | 0.749 | 0.0819 | -0.04 | 9.143
11.5 | 0.751 | 0.09766 | -0.027 | 7.691
12 | 0.788 | 0.1057 | -0.034 | 7.455
12.5 | 0.811 | 0.11596 | -0.031 | 6.99
13 | 0.839 | 0.12126 | -0.032 | 6.921
13.5 | 0.87 | 0.12585 | -0.034 | 6.913
14 | 0.901 | 0.13104 | -0.036 | 6.873
14.5 | 0.931 | 0.13943 | -0.038 | 6.675

## 56. Re 2M Mach 0.50 (2)
BIGFOIL.COM POLAR EXPORT
GA 30A214
GA 30A214 |  |  |  | Cl Max: | 1.4834 | at alpha= | 12 | deg
XFOIL ncrit=9 |  |  |  | L/D Max: | 99.5467 | at alpha= | 6.5 | deg
Re: | 2000000 |  |  | Cd Min: | 0.14635 | at alpha= | 17 | deg
Mach: | 0.5 |  |  | Cl=0 at alpha= | -1.682 | deg
|  |  |  | @ Cl=0.1, Cd= | 0.0062859
|  |  |  | @ Cl=0.4, Cd= | 0.0065106
|  |  |  | @ Cl=0.6, Cd= | 0.0066584
alpha (deg) | Cl | Cd | Cm | Cl/Cd
-13.5 | -0.5539 | 0.13883 | -0.0145 | -3.9898
-13 | -0.5811 | 0.12345 | -0.0225 | -4.7072
-12.5 | -0.5992 | 0.11101 | -0.0291 | -5.3977
-12 | -0.6353 | 0.09678 | -0.037 | -6.5644
-11.5 | -0.6759 | 0.08299 | -0.0449 | -8.1444
-11 | -0.7147 | 0.06995 | -0.0525 | -10.2173
-10.5 | -0.7522 | 0.05707 | -0.0606 | -13.1803
-10 | -0.7869 | 0.04372 | -0.0708 | -17.9986
-9.5 | -0.8207 | 0.03127 | -0.0819 | -26.2456
-9 | -0.8375 | 0.02299 | -0.0844 | -36.4289
-8.5 | -0.8409 | 0.01864 | -0.0759 | -45.1127
-8 | -0.8144 | 0.01537 | -0.0686 | -52.9863
-7.5 | -0.7678 | 0.01318 | -0.0628 | -58.2549
-7 | -0.7093 | 0.01182 | -0.0584 | -60.0085
-6.5 | -0.645 | 0.0109 | -0.0551 | -59.1743
-6 | -0.5788 | 0.01021 | -0.0523 | -56.6895
-5.5 | -0.5115 | 0.00961 | -0.0501 | -53.2258
-5 | -0.4436 | 0.00913 | -0.0483 | -48.5871
-4.5 | -0.3757 | 0.00869 | -0.0468 | -43.2336
-4 | -0.308 | 0.0083 | -0.0455 | -37.1084
-3.5 | -0.2415 | 0.00784 | -0.0443 | -30.8036
-3 | -0.1764 | 0.0073 | -0.0432 | -24.1644
-2.5 | -0.1097 | 0.00696 | -0.0424 | -15.7615
-1.5 | 0.0244 | 0.00649 | -0.0413 | 3.7596
-1 | 0.0914 | 0.0063 | -0.0408 | 14.5079
-0.5 | 0.1587 | 0.00619 | -0.0404 | 25.6381
0 | 0.2256 | 0.00617 | -0.04 | 36.564
0.5 | 0.2919 | 0.00624 | -0.0395 | 46.7788
1 | 0.3566 | 0.00643 | -0.0387 | 55.4588
1.5 | 0.4212 | 0.00655 | -0.0379 | 64.3053
2 | 0.484 | 0.00653 | -0.0367 | 74.1194
2.5 | 0.5435 | 0.00649 | -0.0347 | 83.7442
3 | 0.6039 | 0.00667 | -0.0326 | 90.5397
3.5 | 0.6653 | 0.00704 | -0.0306 | 94.5028
4 | 0.7258 | 0.0075 | -0.0283 | 96.7733
4.5 | 0.7872 | 0.00806 | -0.0261 | 97.6675
5 | 0.8546 | 0.00875 | -0.0252 | 97.6686
5.5 | 0.9321 | 0.00948 | -0.0262 | 98.3228
6 | 1.0112 | 0.01024 | -0.0272 | 98.75
6.5 | 1.098 | 0.01103 | -0.0295 | 99.5467
7 | 1.1517 | 0.01171 | -0.0252 | 98.3518
7.5 | 1.187 | 0.01231 | -0.0172 | 96.4257
8 | 1.2219 | 0.0131 | -0.0094 | 93.2748
8.5 | 1.2654 | 0.01419 | -0.0036 | 89.1755
9 | 1.3088 | 0.0156 | 0.0019 | 83.8974
9.5 | 1.3523 | 0.01725 | 0.0068 | 78.3942
10 | 1.392 | 0.01937 | 0.0116 | 71.8637
10.5 | 1.4259 | 0.02213 | 0.0161 | 64.4329
11 | 1.4538 | 0.02558 | 0.02 | 56.8335
11.5 | 1.4748 | 0.02985 | 0.0233 | 49.407
12 | 1.4834 | 0.03529 | 0.0259 | 42.0346
12.5 | 1.481 | 0.0419 | 0.0273 | 35.3461
13 | 1.4669 | 0.04987 | 0.0274 | 29.4145
13.5 | 1.4416 | 0.0593 | 0.0258 | 24.3103
14 | 1.4067 | 0.07005 | 0.0226 | 20.0814
14.5 | 1.3676 | 0.0816 | 0.0184 | 16.7598
15 | 1.3254 | 0.09382 | 0.0131 | 14.1271
15.5 | 1.2833 | 0.1065 | 0.0069 | 12.0498
16 | 1.2423 | 0.11966 | -0.0002 | 10.3819
16.5 | 1.2043 | 0.13308 | -0.0081 | 9.0494
17 | 1.1733 | 0.14635 | -0.0164 | 8.0171

## 57. Re 3M Mach 0.00 (1)
BIGFOIL.COM POLAR EXPORT
GA 30A214
GA 30A214 |  |  |  | Cl Max: | 1.613 | at alpha= | 15.5 | deg
JavaFoil+Calcfoil stall+Eppler ext transition |  |  |  | L/D Max: | 90.438 | at alpha= | 10 | deg
Re: | 3000000 |  |  | Cd Min: | 0.0091 | at alpha= | -2 | deg
Mach: | 0 |  |  | Cl=0 at alpha= | -1.6613 | deg
|  |  |  | @ Cl=0.1, Cd= | 0.0091345
|  |  |  | @ Cl=0.4, Cd= | 0.0093556
|  |  |  | @ Cl=0.6, Cd= | 0.010025
alpha (deg) | Cl | Cd | Cm | Cl/Cd
-17.5 | -0.944 | 0.10964 | -0.008 | -8.614
-17 | -0.96 | 0.09829 | -0.009 | -9.767
-16.5 | -0.973 | 0.08891 | -0.01 | -10.942
-16 | -0.983 | 0.08083 | -0.01 | -12.157
-15.5 | -0.995 | 0.07032 | -0.011 | -14.15
-15 | -1.003 | 0.06185 | -0.012 | -16.213
-14.5 | -1.014 | 0.05116 | -0.013 | -19.829
-14 | -1.02 | 0.04319 | -0.014 | -23.623
-13.5 | -1.033 | 0.03341 | -0.015 | -30.912
-13 | -1.046 | 0.02521 | -0.016 | -41.501
-12.5 | -1.05 | 0.02049 | -0.017 | -51.24
-12 | -1.041 | 0.01797 | -0.018 | -57.932
-11.5 | -1.027 | 0.01633 | -0.019 | -62.875
-11 | -0.996 | 0.01535 | -0.02 | -64.85
-10.5 | -0.961 | 0.01476 | -0.02 | -65.099
-10 | -0.923 | 0.01447 | -0.021 | -63.773
-9.5 | -0.882 | 0.01396 | -0.021 | -63.151
-9 | -0.837 | 0.01347 | -0.022 | -62.167
-8.5 | -0.79 | 0.01274 | -0.023 | -62.014
-8 | -0.74 | 0.01266 | -0.023 | -58.444
-7.5 | -0.688 | 0.01204 | -0.024 | -57.122
-7 | -0.634 | 0.01196 | -0.025 | -53.029
-6.5 | -0.579 | 0.01142 | -0.025 | -50.702
-6 | -0.522 | 0.01144 | -0.026 | -45.634
-5.5 | -0.464 | 0.01155 | -0.027 | -40.217
-5 | -0.406 | 0.01111 | -0.027 | -36.51
-4.5 | -0.346 | 0.01087 | -0.028 | -31.841
-4 | -0.286 | 0.01009 | -0.029 | -28.347
-3.5 | -0.225 | 0.00988 | -0.03 | -22.821
-3 | -0.164 | 0.0095 | -0.03 | -17.301
-2.5 | -0.103 | 0.00933 | -0.031 | -11.053
-2 | -0.042 | 0.0091 | -0.032 | -4.581
-1.5 | 0.02 | 0.0091 | -0.032 | 2.18
-1 | 0.081 | 0.00911 | -0.033 | 8.939
-0.5 | 0.143 | 0.00919 | -0.034 | 15.57
0 | 0.206 | 0.00913 | -0.034 | 22.551
0.5 | 0.268 | 0.0092 | -0.035 | 29.133
1 | 0.33 | 0.00929 | -0.036 | 35.498
1.5 | 0.392 | 0.00929 | -0.036 | 42.141
2 | 0.453 | 0.00979 | -0.037 | 46.3
2.5 | 0.515 | 0.01002 | -0.038 | 51.378
3 | 0.576 | 0.01021 | -0.038 | 56.407
3.5 | 0.637 | 0.00974 | -0.039 | 65.47
4 | 0.698 | 0.01006 | -0.04 | 69.431
4.5 | 0.759 | 0.01002 | -0.04 | 75.78
5 | 0.819 | 0.01048 | -0.041 | 78.226
5.5 | 0.879 | 0.01127 | -0.042 | 78.005
6 | 0.939 | 0.01158 | -0.043 | 81.073
6.5 | 0.997 | 0.01179 | -0.043 | 84.603
7 | 1.055 | 0.01219 | -0.044 | 86.59
7.5 | 1.112 | 0.01252 | -0.044 | 88.84
8 | 1.168 | 0.013 | -0.045 | 89.884
8.5 | 1.223 | 0.0136 | -0.046 | 89.94
9 | 1.276 | 0.01415 | -0.046 | 90.219
9.5 | 1.328 | 0.01473 | -0.047 | 90.144
10 | 1.377 | 0.01523 | -0.048 | 90.438
10.5 | 1.424 | 0.01585 | -0.048 | 89.85
11 | 1.467 | 0.01658 | -0.049 | 88.511
11.5 | 1.508 | 0.01744 | -0.05 | 86.47
12 | 1.545 | 0.0191 | -0.05 | 80.913
12.5 | 1.547 | 0.0206 | -0.05 | 75.098
13 | 1.569 | 0.02206 | -0.05 | 71.132
13.5 | 1.587 | 0.02379 | -0.05 | 66.696
14 | 1.6 | 0.02593 | -0.051 | 61.699
14.5 | 1.608 | 0.02841 | -0.051 | 56.6
15 | 1.612 | 0.03141 | -0.051 | 51.31
15.5 | 1.613 | 0.03464 | -0.051 | 46.56
16 | 1.608 | 0.03906 | -0.051 | 41.154
16.5 | 1.6 | 0.04366 | -0.051 | 36.647
17 | 1.588 | 0.04908 | -0.051 | 32.36
17.5 | 1.573 | 0.05576 | -0.051 | 28.202
18 | 1.553 | 0.06358 | -0.05 | 24.42
18.5 | 1.529 | 0.07273 | -0.05 | 21.022
19 | 1.507 | 0.08104 | -0.049 | 18.596
19.5 | 1.475 | 0.09143 | -0.049 | 16.135
20 | 1.442 | 0.10082 | -0.048 | 14.304

## 58. Re 3M Mach 0.00 (2)
BIGFOIL.COM POLAR EXPORT
GA 30A214
GA 30A214 |  |  |  | Cl Max: | 1.7725 | at alpha= | 19.5 | deg
XFOIL ncrit=9 |  |  |  | L/D Max: | 117.096 | at alpha= | 8.5 | deg
Re: | 3000000 |  |  | Cd Min: | 0.0721 | at alpha= | -20 | deg
Mach: | 0 |  |  | Cl=0 at alpha= | -1.6725 | deg
|  |  |  | @ Cl=0.1, Cd= | 0.0054981
|  |  |  | @ Cl=0.4, Cd= | 0.0056753
|  |  |  | @ Cl=0.6, Cd= | 0.0059478
alpha (deg) | Cl | Cd | Cm | Cl/Cd
-20 | -1.4166 | 0.0721 | -0.0419 | -19.6477
-19.5 | -1.4843 | 0.05561 | -0.0509 | -26.6912
-19 | -1.5188 | 0.04391 | -0.0575 | -34.5889
-18.5 | -1.5306 | 0.0359 | -0.0617 | -42.6351
-18 | -1.5295 | 0.03058 | -0.063 | -50.0164
-17.5 | -1.5201 | 0.02697 | -0.0623 | -56.3626
-17 | -1.5048 | 0.02438 | -0.0602 | -61.7227
-16.5 | -1.4852 | 0.02242 | -0.0573 | -66.2444
-16 | -1.4622 | 0.02088 | -0.0539 | -70.0287
-15.5 | -1.4369 | 0.01965 | -0.0499 | -73.1247
-15 | -1.4026 | 0.01858 | -0.0472 | -75.4898
-14.5 | -1.3643 | 0.01764 | -0.0449 | -77.3413
-14 | -1.3273 | 0.01664 | -0.0422 | -79.7656
-13.5 | -1.2953 | 0.01561 | -0.0384 | -82.9789
-13 | -1.255 | 0.0148 | -0.0359 | -84.7973
-12.5 | -1.1964 | 0.01401 | -0.0372 | -85.3961
-12 | -1.136 | 0.0133 | -0.0387 | -85.4135
-11.5 | -1.0743 | 0.0126 | -0.0404 | -85.2619
-11 | -1.0201 | 0.01184 | -0.0405 | -86.1571
-10.5 | -0.9661 | 0.01127 | -0.0403 | -85.7232
-10 | -0.9148 | 0.01081 | -0.0394 | -84.6253
-9.5 | -0.8645 | 0.01027 | -0.0383 | -84.1772
-9 | -0.8127 | 0.00986 | -0.0374 | -82.4239
-8.5 | -0.7598 | 0.00947 | -0.0367 | -80.2323
-8 | -0.706 | 0.00911 | -0.0362 | -77.4973
-7.5 | -0.6519 | 0.00879 | -0.0358 | -74.1638
-7 | -0.597 | 0.00852 | -0.0355 | -70.0704
-6.5 | -0.542 | 0.00825 | -0.0351 | -65.697
-6 | -0.4864 | 0.00798 | -0.035 | -60.9524
-5.5 | -0.4304 | 0.00773 | -0.0349 | -55.6792
-5 | -0.3743 | 0.00747 | -0.0348 | -50.1071
-4.5 | -0.318 | 0.00722 | -0.0347 | -44.0443
-4 | -0.2623 | 0.00689 | -0.0346 | -38.0697
-3.5 | -0.2068 | 0.00653 | -0.0345 | -31.6692
-3 | -0.1505 | 0.00629 | -0.0345 | -23.9269
-2.5 | -0.094 | 0.00605 | -0.0345 | -15.5372
-1.5 | 0.0196 | 0.0057 | -0.0346 | 3.4386
-1 | 0.0766 | 0.00556 | -0.0347 | 13.777
-0.5 | 0.1333 | 0.00541 | -0.0348 | 24.6396
0 | 0.1903 | 0.0054 | -0.0349 | 35.2407
0.5 | 0.2467 | 0.00549 | -0.0349 | 44.9362
1 | 0.3024 | 0.00564 | -0.0348 | 53.617
2 | 0.413 | 0.00568 | -0.0345 | 72.7113
2.5 | 0.4665 | 0.00559 | -0.034 | 83.4526
3 | 0.5195 | 0.00562 | -0.0333 | 92.4377
3.5 | 0.5728 | 0.00581 | -0.0327 | 98.5886
4 | 0.6261 | 0.00608 | -0.032 | 102.977
4.5 | 0.6789 | 0.0064 | -0.0313 | 106.0781
5 | 0.7312 | 0.00677 | -0.0305 | 108.0059
5.5 | 0.7838 | 0.00718 | -0.0298 | 109.1643
6 | 0.8421 | 0.00762 | -0.0305 | 110.5118
6.5 | 0.9003 | 0.00806 | -0.0312 | 111.6998
7 | 0.968 | 0.00851 | -0.0341 | 113.7485
7.5 | 1.0361 | 0.00896 | -0.0371 | 115.6362
8 | 1.1001 | 0.00942 | -0.0392 | 116.7834
8.5 | 1.1534 | 0.00985 | -0.0391 | 117.0964
9 | 1.194 | 0.01023 | -0.0361 | 116.7155
9.5 | 1.2353 | 0.01069 | -0.0334 | 115.5566
10 | 1.2776 | 0.01122 | -0.0311 | 113.8681
10.5 | 1.3227 | 0.01174 | -0.0294 | 112.6661
11 | 1.3679 | 0.0123 | -0.0278 | 111.2114
11.5 | 1.4114 | 0.01296 | -0.026 | 108.9043
12 | 1.4533 | 0.01366 | -0.024 | 106.3909
12.5 | 1.4922 | 0.01435 | -0.0215 | 103.9861
13 | 1.5255 | 0.0152 | -0.0182 | 100.3618
13.5 | 1.559 | 0.01612 | -0.0153 | 96.7122
14 | 1.5909 | 0.0172 | -0.0124 | 92.4942
14.5 | 1.621 | 0.01844 | -0.0096 | 87.9067
15 | 1.649 | 0.01989 | -0.0069 | 82.906
15.5 | 1.6758 | 0.02152 | -0.0045 | 77.8717
16 | 1.6973 | 0.02365 | -0.002 | 71.7674
16.5 | 1.7209 | 0.02577 | -0.0002 | 66.7792
17 | 1.738 | 0.02851 | 0.0017 | 60.9611
17.5 | 1.7516 | 0.03174 | 0.0033 | 55.1859
18 | 1.7651 | 0.03511 | 0.0044 | 50.2734
18.5 | 1.772 | 0.03931 | 0.0052 | 45.0776
19 | 1.7708 | 0.04457 | 0.0056 | 39.7308
19.5 | 1.7725 | 0.04982 | 0.0054 | 35.5781
20 | 1.768 | 0.05598 | 0.0046 | 31.5827

## 59. Re 3M Mach 0.10 (1)
BIGFOIL.COM POLAR EXPORT
GA 30A214
GA 30A214 |  |  |  | Cl Max: | 1.599 | at alpha= | 15 | deg
JavaFoil+Calcfoil stall+Eppler ext transition |  |  |  | L/D Max: | 90.582 | at alpha= | 9.5 | deg
Re: | 3000000 |  |  | Cd Min: | 0.00906 | at alpha= | -1.5 | deg
Mach: | 0.1 |  |  | Cl=0 at alpha= | -1.6613 | deg
|  |  |  | @ Cl=0.1, Cd= | 0.0091403
|  |  |  | @ Cl=0.4, Cd= | 0.0093732
|  |  |  | @ Cl=0.6, Cd= | 0.010077
alpha (deg) | Cl | Cd | Cm | Cl/Cd
-17.5 | -0.906 | 0.11479 | -0.008 | -7.891
-17 | -0.924 | 0.10356 | -0.009 | -8.922
-16.5 | -0.939 | 0.09473 | -0.009 | -9.909
-16 | -0.952 | 0.08636 | -0.01 | -11.019
-15.5 | -0.966 | 0.07553 | -0.011 | -12.792
-15 | -0.976 | 0.06702 | -0.012 | -14.565
-14.5 | -0.99 | 0.05562 | -0.013 | -17.805
-14 | -0.999 | 0.04686 | -0.014 | -21.329
-13.5 | -1.01 | 0.03744 | -0.015 | -26.988
-13 | -1.023 | 0.02869 | -0.016 | -35.674
-12.5 | -1.038 | 0.02153 | -0.017 | -48.194
-12 | -1.031 | 0.01877 | -0.018 | -54.919
-11.5 | -1.024 | 0.01659 | -0.019 | -61.718
-11 | -0.994 | 0.01585 | -0.02 | -62.71
-10.5 | -0.961 | 0.01493 | -0.02 | -64.339
-10 | -0.924 | 0.01459 | -0.021 | -63.308
-9.5 | -0.883 | 0.01407 | -0.022 | -62.785
-9 | -0.839 | 0.01357 | -0.022 | -61.864
-8.5 | -0.792 | 0.01278 | -0.023 | -61.994
-8 | -0.742 | 0.01317 | -0.024 | -56.347
-7.5 | -0.69 | 0.01216 | -0.024 | -56.795
-7 | -0.637 | 0.01207 | -0.025 | -52.739
-6.5 | -0.581 | 0.01142 | -0.026 | -50.902
-6 | -0.525 | 0.01143 | -0.026 | -45.907
-5.5 | -0.467 | 0.01153 | -0.027 | -40.48
-5 | -0.408 | 0.01109 | -0.028 | -36.767
-4.5 | -0.348 | 0.01087 | -0.028 | -31.997
-4 | -0.287 | 0.01009 | -0.029 | -28.49
-3.5 | -0.226 | 0.00984 | -0.03 | -23.014
-3 | -0.165 | 0.0095 | -0.03 | -17.386
-2.5 | -0.104 | 0.00929 | -0.031 | -11.157
-2 | -0.042 | 0.0092 | -0.032 | -4.558
-1.5 | 0.02 | 0.00906 | -0.032 | 2.199
-1 | 0.082 | 0.00912 | -0.033 | 8.977
-0.5 | 0.144 | 0.00919 | -0.034 | 15.636
0 | 0.207 | 0.00921 | -0.034 | 22.467
0.5 | 0.269 | 0.0092 | -0.035 | 29.25
1 | 0.331 | 0.0093 | -0.036 | 35.622
1.5 | 0.394 | 0.00932 | -0.037 | 42.244
2 | 0.456 | 0.00987 | -0.037 | 46.152
2.5 | 0.517 | 0.01006 | -0.038 | 51.455
3 | 0.579 | 0.01024 | -0.039 | 56.546
3.5 | 0.641 | 0.00976 | -0.039 | 65.662
4 | 0.702 | 0.01006 | -0.04 | 69.773
4.5 | 0.763 | 0.01006 | -0.041 | 75.828
5 | 0.823 | 0.01048 | -0.041 | 78.594
5.5 | 0.884 | 0.01128 | -0.042 | 78.295
6 | 0.943 | 0.01166 | -0.043 | 80.876
6.5 | 1.002 | 0.01187 | -0.043 | 84.43
7 | 1.06 | 0.01225 | -0.044 | 86.596
7.5 | 1.117 | 0.01261 | -0.045 | 88.601
8 | 1.173 | 0.01306 | -0.045 | 89.812
8.5 | 1.228 | 0.01368 | -0.046 | 89.755
9 | 1.282 | 0.01425 | -0.047 | 89.914
9.5 | 1.333 | 0.01471 | -0.047 | 90.582
10 | 1.382 | 0.01536 | -0.048 | 89.987
10.5 | 1.429 | 0.01601 | -0.049 | 89.256
11 | 1.472 | 0.01676 | -0.049 | 87.816
11.5 | 1.511 | 0.0177 | -0.05 | 85.397
12 | 1.548 | 0.01939 | -0.051 | 79.849
12.5 | 1.546 | 0.02101 | -0.05 | 73.575
13 | 1.566 | 0.02257 | -0.05 | 69.403
13.5 | 1.582 | 0.02433 | -0.051 | 65.029
14 | 1.593 | 0.02676 | -0.051 | 59.509
14.5 | 1.598 | 0.02943 | -0.051 | 54.313
15 | 1.599 | 0.03272 | -0.051 | 48.873
15.5 | 1.597 | 0.03627 | -0.051 | 44.026
16 | 1.59 | 0.04066 | -0.051 | 39.097
16.5 | 1.577 | 0.04633 | -0.051 | 34.029
17 | 1.562 | 0.05219 | -0.051 | 29.927
17.5 | 1.542 | 0.05954 | -0.05 | 25.898
18 | 1.515 | 0.06925 | -0.05 | 21.877
18.5 | 1.491 | 0.07779 | -0.049 | 19.162
19 | 1.462 | 0.08833 | -0.049 | 16.55
19.5 | 1.429 | 0.0979 | -0.048 | 14.596
20 | 1.39 | 0.10929 | -0.048 | 12.715

## 60. Re 3M Mach 0.10 (2)
BIGFOIL.COM POLAR EXPORT
GA 30A214
GA 30A214 |  |  |  | Cl Max: | 1.762 | at alpha= | 18.5 | deg
XFOIL ncrit=9 |  |  |  | L/D Max: | 116.814 | at alpha= | 8 | deg
Re: | 3000000 |  |  | Cd Min: | 0.09515 | at alpha= | -20 | deg
Mach: | 0.1 |  |  | Cl=0 at alpha= | -1.6731 | deg
|  |  |  | @ Cl=0.1, Cd= | 0.0055098
|  |  |  | @ Cl=0.4, Cd= | 0.0057128
|  |  |  | @ Cl=0.6, Cd= | 0.0059648
alpha (deg) | Cl | Cd | Cm | Cl/Cd
-20 | -1.2832 | 0.09515 | -0.0305 | -13.4861
-19.5 | -1.3828 | 0.07304 | -0.0427 | -18.9321
-19 | -1.4532 | 0.05614 | -0.0521 | -25.8853
-18.5 | -1.4908 | 0.04385 | -0.0594 | -33.9977
-18 | -1.5041 | 0.03548 | -0.0639 | -42.3929
-17.5 | -1.5033 | 0.03009 | -0.0651 | -49.9601
-17 | -1.4939 | 0.02648 | -0.0641 | -56.4162
-16.5 | -1.4783 | 0.02392 | -0.0617 | -61.8018
-16 | -1.4581 | 0.02199 | -0.0584 | -66.3074
-15.5 | -1.4348 | 0.02049 | -0.0545 | -70.0244
-15 | -1.4069 | 0.01927 | -0.0506 | -73.0099
-14.5 | -1.3705 | 0.01819 | -0.0479 | -75.3436
-14 | -1.3317 | 0.01725 | -0.0453 | -77.2
-13.5 | -1.2991 | 0.01615 | -0.0415 | -80.4396
-13 | -1.2644 | 0.0152 | -0.0378 | -83.1842
-12.5 | -1.2057 | 0.01431 | -0.0388 | -84.2558
-12 | -1.1449 | 0.01354 | -0.0402 | -84.5569
-11.5 | -1.0821 | 0.01285 | -0.0418 | -84.2101
-11 | -1.0275 | 0.01204 | -0.0418 | -85.3405
-10.5 | -0.9732 | 0.01141 | -0.0415 | -85.2936
-10 | -0.9216 | 0.01092 | -0.0404 | -84.3956
-9.5 | -0.8707 | 0.0104 | -0.0392 | -83.7212
-9 | -0.8186 | 0.00995 | -0.0382 | -82.2714
-8.5 | -0.7649 | 0.00957 | -0.0375 | -79.9269
-8 | -0.711 | 0.00918 | -0.0369 | -77.451
-7.5 | -0.6564 | 0.00885 | -0.0363 | -74.1695
-7 | -0.601 | 0.00857 | -0.036 | -70.1284
-6 | -0.4896 | 0.00801 | -0.0354 | -61.1236
-5.5 | -0.4331 | 0.00776 | -0.0353 | -55.8119
-5 | -0.3766 | 0.0075 | -0.0351 | -50.2133
-4.5 | -0.3199 | 0.00726 | -0.0351 | -44.0634
-4 | -0.2638 | 0.00693 | -0.0349 | -38.0664
-3.5 | -0.208 | 0.00656 | -0.0347 | -31.7073
-3 | -0.1514 | 0.00631 | -0.0347 | -23.9937
-2 | -0.0374 | 0.00588 | -0.0348 | -6.3605
-1.5 | 0.0198 | 0.00571 | -0.0348 | 3.4676
-1 | 0.0771 | 0.00557 | -0.0349 | 13.842
-0.5 | 0.1342 | 0.00542 | -0.035 | 24.7601
0 | 0.1914 | 0.00542 | -0.0351 | 35.3137
0.5 | 0.2482 | 0.0055 | -0.0351 | 45.1273
1 | 0.3043 | 0.00566 | -0.035 | 53.7633
1.5 | 0.3605 | 0.00572 | -0.0349 | 63.0245
2 | 0.4155 | 0.00571 | -0.0347 | 72.7671
2.5 | 0.4692 | 0.00562 | -0.0341 | 83.4875
3 | 0.5225 | 0.00566 | -0.0334 | 92.3145
3.5 | 0.5761 | 0.00584 | -0.0327 | 98.6473
4 | 0.6297 | 0.00612 | -0.032 | 102.8922
4.5 | 0.6828 | 0.00644 | -0.0313 | 106.0248
5 | 0.7355 | 0.0068 | -0.0304 | 108.1618
5.5 | 0.7885 | 0.00721 | -0.0297 | 109.362
6 | 0.8469 | 0.00768 | -0.0304 | 110.2734
6.5 | 0.9059 | 0.0081 | -0.0311 | 111.8395
7 | 0.9742 | 0.00856 | -0.034 | 113.8084
7.5 | 1.0428 | 0.00901 | -0.0369 | 115.7381
8 | 1.1074 | 0.00948 | -0.039 | 116.8143
8.5 | 1.1594 | 0.00994 | -0.0384 | 116.6398
9 | 1.2002 | 0.01034 | -0.0354 | 116.0735
9.5 | 1.242 | 0.01079 | -0.0326 | 115.1066
10 | 1.2849 | 0.01132 | -0.0302 | 113.5071
10.5 | 1.3297 | 0.0119 | -0.0283 | 111.7395
11 | 1.3752 | 0.01247 | -0.0266 | 110.2807
11.5 | 1.419 | 0.01313 | -0.0247 | 108.0731
12 | 1.4598 | 0.01389 | -0.0224 | 105.0972
12.5 | 1.4966 | 0.01462 | -0.0193 | 102.3666
13 | 1.5309 | 0.01549 | -0.0161 | 98.8315
13.5 | 1.563 | 0.01655 | -0.0129 | 94.4411
14 | 1.5959 | 0.01765 | -0.0101 | 90.4193
14.5 | 1.624 | 0.0191 | -0.0071 | 85.0262
15 | 1.6531 | 0.02059 | -0.0045 | 80.2865
15.5 | 1.6777 | 0.0225 | -0.002 | 74.5644
16 | 1.7003 | 0.02468 | 0.0003 | 68.8938
16.5 | 1.7213 | 0.02714 | 0.0022 | 63.423
17 | 1.735 | 0.03036 | 0.0041 | 57.1476
17.5 | 1.7498 | 0.03364 | 0.0054 | 52.0155
18 | 1.7596 | 0.03756 | 0.0064 | 46.8477
18.5 | 1.762 | 0.04242 | 0.007 | 41.537
19 | 1.7612 | 0.04793 | 0.007 | 36.7453
19.5 | 1.7586 | 0.05388 | 0.0065 | 32.6392
20 | 1.748 | 0.06107 | 0.0053 | 28.6229

## 61. Re 3M Mach 0.25 (1)
BIGFOIL.COM POLAR EXPORT
GA 30A214
GA 30A214 |  |  |  | Cl Max: | 1.538 | at alpha= | 13 | deg
JavaFoil+Calcfoil stall+Eppler ext transition |  |  |  | L/D Max: | 88.79 | at alpha= | 9 | deg
Re: | 3000000 |  |  | Cd Min: | 0.00917 | at alpha= | -1.5 | deg
Mach: | 0.25 |  |  | Cl=0 at alpha= | -1.6587 | deg
|  |  |  | @ Cl=0.1, Cd= | 0.009225
|  |  |  | @ Cl=0.4, Cd= | 0.0095124
|  |  |  | @ Cl=0.6, Cd= | 0.010357
alpha (deg) | Cl | Cd | Cm | Cl/Cd
-16 | -0.712 | 0.11935 | -0.008 | -5.969
-15.5 | -0.748 | 0.11024 | -0.009 | -6.783
-15 | -0.781 | 0.09945 | -0.01 | -7.852
-14.5 | -0.811 | 0.08841 | -0.011 | -9.175
-14 | -0.839 | 0.0775 | -0.012 | -10.82
-13.5 | -0.867 | 0.06397 | -0.013 | -13.553
-13 | -0.889 | 0.05332 | -0.014 | -16.665
-12.5 | -0.914 | 0.04029 | -0.016 | -22.689
-12 | -0.937 | 0.02961 | -0.017 | -31.64
-11.5 | -0.962 | 0.02115 | -0.019 | -45.5
-11 | -0.963 | 0.01818 | -0.02 | -52.937
-10.5 | -0.952 | 0.01625 | -0.021 | -58.538
-10 | -0.922 | 0.01547 | -0.022 | -59.595
-9.5 | -0.887 | 0.01479 | -0.022 | -59.977
-9 | -0.847 | 0.01415 | -0.023 | -59.91
-8.5 | -0.803 | 0.01324 | -0.024 | -60.682
-8 | -0.755 | 0.01316 | -0.024 | -57.377
-7.5 | -0.704 | 0.01251 | -0.025 | -56.274
-7 | -0.65 | 0.01237 | -0.026 | -52.545
-6.5 | -0.595 | 0.01171 | -0.026 | -50.784
-6 | -0.537 | 0.01171 | -0.027 | -45.887
-5.5 | -0.478 | 0.01169 | -0.028 | -40.912
-5 | -0.418 | 0.01133 | -0.028 | -36.907
-4.5 | -0.357 | 0.01098 | -0.029 | -32.497
-4 | -0.295 | 0.01023 | -0.03 | -28.848
-3.5 | -0.233 | 0.00998 | -0.03 | -23.294
-3 | -0.17 | 0.00959 | -0.031 | -17.698
-2.5 | -0.106 | 0.00938 | -0.032 | -11.356
-2 | -0.043 | 0.00927 | -0.033 | -4.648
-1.5 | 0.02 | 0.00917 | -0.033 | 2.234
-1 | 0.084 | 0.00921 | -0.034 | 9.132
-0.5 | 0.148 | 0.00927 | -0.035 | 15.93
0 | 0.213 | 0.00929 | -0.035 | 22.884
0.5 | 0.277 | 0.0093 | -0.036 | 29.762
1 | 0.341 | 0.0094 | -0.037 | 36.217
1.5 | 0.404 | 0.00952 | -0.038 | 42.466
2 | 0.468 | 0.00999 | -0.038 | 46.826
2.5 | 0.532 | 0.01024 | -0.039 | 51.929
3 | 0.595 | 0.01039 | -0.04 | 57.225
3.5 | 0.658 | 0.00997 | -0.04 | 66.002
4 | 0.721 | 0.01029 | -0.041 | 70.018
4.5 | 0.783 | 0.01031 | -0.042 | 75.963
5 | 0.846 | 0.01075 | -0.043 | 78.681
5.5 | 0.907 | 0.01161 | -0.043 | 78.144
6 | 0.968 | 0.01193 | -0.044 | 81.093
6.5 | 1.028 | 0.01219 | -0.045 | 84.299
7 | 1.087 | 0.01264 | -0.045 | 86.001
7.5 | 1.145 | 0.01302 | -0.046 | 87.935
8 | 1.201 | 0.01357 | -0.047 | 88.525
8.5 | 1.256 | 0.01425 | -0.047 | 88.152
9 | 1.31 | 0.01475 | -0.048 | 88.79
9.5 | 1.36 | 0.01544 | -0.049 | 88.079
10 | 1.408 | 0.01619 | -0.049 | 86.947
10.5 | 1.452 | 0.0172 | -0.05 | 84.436
11 | 1.491 | 0.01795 | -0.051 | 83.083
11.5 | 1.495 | 0.02047 | -0.05 | 73.035
12 | 1.516 | 0.02191 | -0.051 | 69.177
12.5 | 1.53 | 0.02372 | -0.051 | 64.506
13 | 1.538 | 0.02603 | -0.051 | 59.066
13.5 | 1.538 | 0.0289 | -0.051 | 53.218
14 | 1.531 | 0.0325 | -0.051 | 47.111
14.5 | 1.518 | 0.03683 | -0.051 | 41.219
15 | 1.496 | 0.04242 | -0.051 | 35.266
15.5 | 1.468 | 0.04903 | -0.05 | 29.937
16 | 1.432 | 0.05754 | -0.05 | 24.887
16.5 | 1.385 | 0.06949 | -0.049 | 19.931
17 | 1.335 | 0.08279 | -0.048 | 16.127
17.5 | 1.289 | 0.09347 | -0.047 | 13.791
18 | 1.236 | 0.1073 | -0.046 | 11.515

## 62. Re 3M Mach 0.25 (2)
BIGFOIL.COM POLAR EXPORT
GA 30A214
GA 30A214 |  |  |  | Cl Max: | 1.713 | at alpha= | 17 | deg
XFOIL ncrit=9 |  |  |  | L/D Max: | 115.721 | at alpha= | 8 | deg
Re: | 3000000 |  |  | Cd Min: | 0.17906 | at alpha= | -20 | deg
Mach: | 0.25 |  |  | Cl=0 at alpha= | -1.6751 | deg
|  |  |  | @ Cl=0.1, Cd= | 0.0055958
|  |  |  | @ Cl=0.4, Cd= | 0.0058449
|  |  |  | @ Cl=0.6, Cd= | 0.0060073
alpha (deg) | Cl | Cd | Cm | Cl/Cd
-20 | -0.88 | 0.17906 | 0.0159 | -4.9146
-19.5 | -0.9112 | 0.16309 | 0.0058 | -5.5871
-19 | -0.9495 | 0.14672 | -0.0043 | -6.4715
-18.5 | -1.0004 | 0.12931 | -0.0148 | -7.7364
-18 | -1.0715 | 0.10974 | -0.0264 | -9.764
-17.5 | -1.1586 | 0.08903 | -0.0385 | -13.0136
-17 | -1.246 | 0.06966 | -0.0498 | -17.8869
-16.5 | -1.3131 | 0.05315 | -0.0599 | -24.7056
-16 | -1.349 | 0.04039 | -0.0685 | -33.3994
-15.5 | -1.3609 | 0.03194 | -0.0733 | -42.608
-15 | -1.3598 | 0.02687 | -0.073 | -50.6066
-14.5 | -1.3498 | 0.02359 | -0.0698 | -57.2192
-14 | -1.3333 | 0.02131 | -0.065 | -62.5669
-13.5 | -1.3117 | 0.01961 | -0.0593 | -66.8893
-13 | -1.2803 | 0.01822 | -0.0545 | -70.2689
-12.5 | -1.2481 | 0.01708 | -0.0493 | -73.0738
-12 | -1.1914 | 0.01538 | -0.0491 | -77.4642
-11 | -1.0678 | 0.01333 | -0.0494 | -80.105
-10.5 | -1.0095 | 0.01257 | -0.0487 | -80.3103
-10 | -0.9584 | 0.01169 | -0.0465 | -81.9846
-9.5 | -0.9052 | 0.01109 | -0.0446 | -81.6231
-9 | -0.8502 | 0.01059 | -0.0431 | -80.2833
-8.5 | -0.7951 | 0.01002 | -0.0417 | -79.3513
-8 | -0.7382 | 0.00963 | -0.0407 | -76.6563
-7.5 | -0.6814 | 0.00919 | -0.0397 | -74.1458
-7 | -0.6238 | 0.00884 | -0.039 | -70.5656
-6.5 | -0.5657 | 0.00854 | -0.0384 | -66.2412
-6 | -0.5073 | 0.00824 | -0.0379 | -61.5655
-5.5 | -0.4487 | 0.00795 | -0.0374 | -56.4403
-5 | -0.3899 | 0.00767 | -0.0371 | -50.8344
-4.5 | -0.331 | 0.00742 | -0.0369 | -44.6092
-4 | -0.2725 | 0.0071 | -0.0366 | -38.3803
-3.5 | -0.2147 | 0.0067 | -0.0363 | -32.0448
-3 | -0.1562 | 0.0064 | -0.0361 | -24.4062
-2.5 | -0.0974 | 0.00616 | -0.036 | -15.8117
-2 | -0.0384 | 0.00594 | -0.036 | -6.4646
-1.5 | 0.0207 | 0.00577 | -0.036 | 3.5875
-1 | 0.08 | 0.00564 | -0.036 | 14.1844
-0.5 | 0.1388 | 0.00551 | -0.036 | 25.1906
0 | 0.198 | 0.0055 | -0.036 | 36
0.5 | 0.2562 | 0.00561 | -0.0359 | 45.6684
1 | 0.3141 | 0.00576 | -0.0358 | 54.5312
1.5 | 0.3724 | 0.00584 | -0.0357 | 63.7671
2 | 0.4293 | 0.00585 | -0.0354 | 73.3846
2.5 | 0.4848 | 0.00577 | -0.0348 | 84.0208
3 | 0.5396 | 0.00579 | -0.0339 | 93.1952
3.5 | 0.5948 | 0.00598 | -0.033 | 99.4649
4 | 0.6501 | 0.00627 | -0.0321 | 103.6842
4.5 | 0.7046 | 0.00663 | -0.0311 | 106.2745
5 | 0.7588 | 0.00703 | -0.03 | 107.9374
5.5 | 0.8135 | 0.00748 | -0.0291 | 108.7567
6 | 0.8746 | 0.00794 | -0.0296 | 110.1511
6.5 | 0.9362 | 0.00843 | -0.0302 | 111.0558
7 | 1.008 | 0.00893 | -0.033 | 112.8779
7.5 | 1.0793 | 0.00942 | -0.0356 | 114.5754
8 | 1.1468 | 0.00991 | -0.0374 | 115.7215
8.5 | 1.193 | 0.01037 | -0.0347 | 115.0434
9 | 1.2339 | 0.01086 | -0.0309 | 113.6188
9.5 | 1.2764 | 0.01142 | -0.0274 | 111.7688
10 | 1.3221 | 0.01203 | -0.0247 | 109.9002
10.5 | 1.3687 | 0.01267 | -0.0222 | 108.0268
11 | 1.4126 | 0.01341 | -0.0193 | 105.3393
11.5 | 1.4494 | 0.01427 | -0.0153 | 101.5697
12 | 1.4866 | 0.0152 | -0.0115 | 97.8026
12.5 | 1.5226 | 0.01629 | -0.0079 | 93.4684
13 | 1.5548 | 0.01769 | -0.0042 | 87.8915
13.5 | 1.5876 | 0.01917 | -0.001 | 82.8169
14 | 1.6154 | 0.02109 | 0.0023 | 76.5955
14.5 | 1.6429 | 0.02322 | 0.0051 | 70.7537
15 | 1.6634 | 0.02602 | 0.0078 | 63.9277
15.5 | 1.6847 | 0.02896 | 0.0099 | 58.1733
16 | 1.6974 | 0.0328 | 0.0118 | 51.75
16.5 | 1.7077 | 0.03706 | 0.0132 | 46.0793
17 | 1.713 | 0.04205 | 0.014 | 40.7372
17.5 | 1.7088 | 0.04826 | 0.0141 | 35.4082
18 | 1.7001 | 0.0553 | 0.0134 | 30.7432
18.5 | 1.6878 | 0.06308 | 0.012 | 26.7565
19 | 1.6647 | 0.07243 | 0.0095 | 22.9836
19.5 | 1.6318 | 0.08335 | 0.0059 | 19.5777
20 | 1.5894 | 0.09587 | 0.001 | 16.5787

## 63. Re 3M Mach 0.50 (1)
BIGFOIL.COM POLAR EXPORT
GA 30A214
GA 30A214 |  |  |  | Cl Max: | 1.367 | at alpha= | 9.5 | deg
JavaFoil+Calcfoil stall+Eppler ext transition |  |  |  | L/D Max: | 80.654 | at alpha= | 7.5 | deg
Re: | 3000000 |  |  | Cd Min: | 0.00956 | at alpha= | -1.5 | deg
Mach: | 0.5 |  |  | Cl=0 at alpha= | -1.662 | deg
|  |  |  | @ Cl=0.1, Cd= | 0.0096225
|  |  |  | @ Cl=0.4, Cd= | 0.0098655
|  |  |  | @ Cl=0.6, Cd= | 0.010925
alpha (deg) | Cl | Cd | Cm | Cl/Cd
-20 | -1.046 | 0.17467 | -0.007 | -5.99
-19.5 | -1.017 | 0.16774 | -0.007 | -6.065
-19 | -0.987 | 0.16296 | -0.007 | -6.057
-18.5 | -0.958 | 0.15726 | -0.007 | -6.091
-18 | -0.93 | 0.15423 | -0.008 | -6.029
-17.5 | -0.902 | 0.14843 | -0.008 | -6.076
-17 | -0.874 | 0.14501 | -0.008 | -6.027
-16.5 | -0.849 | 0.14874 | -0.009 | -5.705
-16 | -0.821 | 0.13631 | -0.009 | -6.024
-15.5 | -0.793 | 0.12943 | -0.01 | -6.125
-15 | -0.763 | 0.1246 | -0.01 | -6.123
-14.5 | -0.733 | 0.12171 | -0.01 | -6.021
-14 | -0.704 | 0.11574 | -0.01 | -6.087
-13.5 | -0.676 | 0.11051 | -0.01 | -6.118
-13 | -0.648 | 0.10942 | -0.011 | -5.92
-12.5 | -0.62 | 0.10495 | -0.011 | -5.905
-12 | -0.592 | 0.1003 | -0.011 | -5.904
-11.5 | -0.561 | 0.09681 | -0.011 | -5.799
-11 | -0.533 | 0.08631 | -0.011 | -6.175
-10.5 | -0.505 | 0.08483 | -0.011 | -5.951
-10 | -0.477 | 0.08267 | -0.011 | -5.766
-9.5 | -0.449 | 0.07047 | -0.013 | -6.376
-9 | -0.432 | 0.05562 | -0.017 | -7.763
-8.5 | -0.51 | 0.05358 | -0.018 | -9.516
-8 | -0.711 | 0.01733 | -0.027 | -41.049
-7.5 | -0.717 | 0.01462 | -0.028 | -49.048
-7 | -0.685 | 0.01377 | -0.029 | -49.77
-6.5 | -0.64 | 0.01308 | -0.029 | -48.903
-6 | -0.586 | 0.01287 | -0.03 | -45.495
-5.5 | -0.526 | 0.0119 | -0.031 | -44.199
-5 | -0.462 | 0.01146 | -0.032 | -40.35
-4.5 | -0.396 | 0.01181 | -0.032 | -33.527
-4 | -0.328 | 0.01142 | -0.033 | -28.745
-3.5 | -0.259 | 0.01055 | -0.034 | -24.552
-3 | -0.189 | 0.0103 | -0.035 | -18.364
-2.5 | -0.119 | 0.01 | -0.036 | -11.885
-2 | -0.048 | 0.00965 | -0.036 | -4.984
-1.5 | 0.023 | 0.00956 | -0.037 | 2.391
-1 | 0.094 | 0.00962 | -0.038 | 9.768
-0.5 | 0.165 | 0.00965 | -0.039 | 17.094
0 | 0.238 | 0.00965 | -0.04 | 24.645
0.5 | 0.309 | 0.00973 | -0.04 | 31.778
1 | 0.381 | 0.00982 | -0.041 | 38.733
1.5 | 0.452 | 0.00999 | -0.042 | 45.205
2 | 0.523 | 0.01057 | -0.043 | 49.437
2.5 | 0.593 | 0.01089 | -0.044 | 54.487
3 | 0.664 | 0.01125 | -0.044 | 59.01
3.5 | 0.734 | 0.01159 | -0.045 | 63.337
4 | 0.803 | 0.0114 | -0.046 | 70.451
4.5 | 0.872 | 0.01249 | -0.047 | 69.879
5 | 0.941 | 0.01234 | -0.047 | 76.235
5.5 | 1.007 | 0.0128 | -0.048 | 78.669
6 | 1.073 | 0.01339 | -0.049 | 80.09
6.5 | 1.136 | 0.01416 | -0.05 | 80.261
7 | 1.198 | 0.01486 | -0.051 | 80.592
7.5 | 1.254 | 0.01555 | -0.051 | 80.654
8 | 1.307 | 0.0166 | -0.052 | 78.708
8.5 | 1.353 | 0.01776 | -0.053 | 76.155
9 | 1.36 | 0.02057 | -0.052 | 66.086
9.5 | 1.367 | 0.02334 | -0.052 | 58.582
10 | 1.347 | 0.02719 | -0.052 | 49.519
10.5 | 1.267 | 0.03342 | -0.052 | 37.915
11 | 0.76 | 0.0733 | -0.042 | 10.368
11.5 | 0.758 | 0.09406 | -0.033 | 8.062
12 | 0.792 | 0.09833 | -0.036 | 8.059
12.5 | 0.811 | 0.10762 | -0.032 | 7.54
13 | 0.842 | 0.11338 | -0.034 | 7.426
13.5 | 0.873 | 0.11756 | -0.036 | 7.43
14 | 0.905 | 0.12159 | -0.038 | 7.44
14.5 | 0.933 | 0.13194 | -0.038 | 7.068

## 64. Re 3M Mach 0.50 (2)
BIGFOIL.COM POLAR EXPORT
GA 30A214
GA 30A214 |  |  |  | Cl Max: | 1.5628 | at alpha= | 12.5 | deg
XFOIL ncrit=9 |  |  |  | L/D Max: | 109.284 | at alpha= | 7 | deg
Re: | 3000000 |  |  | Cd Min: | 0.15134 | at alpha= | 17.5 | deg
Mach: | 0.5 |  |  | Cl=0 at alpha= | -1.682 | deg
|  |  |  | @ Cl=0.1, Cd= | 0.0059648
|  |  |  | @ Cl=0.4, Cd= | 0.0062856
|  |  |  | @ Cl=0.6, Cd= | 0.0065223
alpha (deg) | Cl | Cd | Cm | Cl/Cd
-14 | -0.5965 | 0.14089 | -0.0135 | -4.2338
-13.5 | -0.6076 | 0.1287 | -0.02 | -4.7211
-13 | -0.6397 | 0.11395 | -0.0284 | -5.6139
-12.5 | -0.6766 | 0.09974 | -0.0367 | -6.7836
-12 | -0.7133 | 0.08664 | -0.0443 | -8.2329
-11.5 | -0.7503 | 0.07405 | -0.0516 | -10.1323
-11 | -0.7822 | 0.06213 | -0.0586 | -12.5897
-10.5 | -0.8114 | 0.05001 | -0.0666 | -16.2248
-10 | -0.8361 | 0.03715 | -0.078 | -22.5061
-9.5 | -0.8581 | 0.02662 | -0.087 | -32.2352
-9 | -0.8833 | 0.02091 | -0.0805 | -42.2429
-8.5 | -0.8824 | 0.01633 | -0.0719 | -54.0355
-8 | -0.8471 | 0.0133 | -0.065 | -63.6917
-7.5 | -0.7908 | 0.01161 | -0.0599 | -68.1137
-7 | -0.7256 | 0.01062 | -0.0562 | -68.3239
-6.5 | -0.6581 | 0.00987 | -0.0532 | -66.6768
-5.5 | -0.5195 | 0.00886 | -0.0489 | -58.6343
-5 | -0.4502 | 0.00843 | -0.0473 | -53.4045
-4.5 | -0.3811 | 0.00807 | -0.0459 | -47.2243
-4 | -0.3122 | 0.00773 | -0.0448 | -40.3881
-3.5 | -0.2439 | 0.0074 | -0.0439 | -32.9595
-3 | -0.1776 | 0.00692 | -0.0429 | -25.6647
-2.5 | -0.1106 | 0.00656 | -0.0422 | -16.8598
-2 | -0.043 | 0.0063 | -0.0417 | -6.8254
-1.5 | 0.0246 | 0.0061 | -0.0412 | 4.0328
-1 | 0.0922 | 0.00597 | -0.0409 | 15.4439
0 | 0.2259 | 0.00588 | -0.0401 | 38.4184
0.5 | 0.292 | 0.00601 | -0.0395 | 48.5857
1 | 0.3578 | 0.00619 | -0.039 | 57.8029
1.5 | 0.424 | 0.00634 | -0.0384 | 66.877
2.5 | 0.5531 | 0.00653 | -0.0367 | 84.7014
3 | 0.6141 | 0.00652 | -0.0349 | 94.1871
3.5 | 0.6757 | 0.00671 | -0.033 | 100.7004
4 | 0.7373 | 0.00708 | -0.031 | 104.1384
4.5 | 0.7983 | 0.00756 | -0.0287 | 105.5952
5 | 0.8585 | 0.00809 | -0.0261 | 106.1187
5.5 | 0.9215 | 0.00862 | -0.0239 | 106.9026
6 | 0.995 | 0.00921 | -0.0236 | 108.0347
6.5 | 1.0737 | 0.00985 | -0.0241 | 109.0051
7 | 1.1595 | 0.01061 | -0.0257 | 109.2837
7.5 | 1.2219 | 0.01131 | -0.0227 | 108.0371
8 | 1.2551 | 0.01195 | -0.0141 | 105.0293
8.5 | 1.296 | 0.01284 | -0.0071 | 100.9346
9 | 1.3425 | 0.01396 | -0.0015 | 96.1676
9.5 | 1.3894 | 0.01531 | 0.0038 | 90.7511
10 | 1.4335 | 0.01703 | 0.009 | 84.175
10.5 | 1.4735 | 0.01924 | 0.014 | 76.5852
11 | 1.5083 | 0.02206 | 0.0186 | 68.3726
11.5 | 1.5386 | 0.02549 | 0.0228 | 60.3609
12 | 1.5567 | 0.03003 | 0.0264 | 51.8382
12.5 | 1.5628 | 0.03576 | 0.0291 | 43.7025
13 | 1.5542 | 0.04293 | 0.0304 | 36.2031
13.5 | 1.5318 | 0.05164 | 0.0301 | 29.6631
14 | 1.4984 | 0.06183 | 0.0279 | 24.2342
14.5 | 1.4588 | 0.073 | 0.0244 | 19.9836
15 | 1.4151 | 0.08495 | 0.0196 | 16.658
15.5 | 1.3696 | 0.09748 | 0.0138 | 14.0501
16 | 1.3229 | 0.11058 | 0.0071 | 11.9633
16.5 | 1.2778 | 0.12414 | -0.0007 | 10.2932
17 | 1.2379 | 0.13783 | -0.0092 | 8.9814
17.5 | 1.205 | 0.15134 | -0.0181 | 7.9622

## 65. Re 4M Mach 0.00 (1)
BIGFOIL.COM POLAR EXPORT
GA 30A214
GA 30A214 |  |  |  | Cl Max: | 1.621 | at alpha= | 15 | deg
JavaFoil+Calcfoil stall+Eppler ext transition |  |  |  | L/D Max: | 93.976 | at alpha= | 10 | deg
Re: | 4000000 |  |  | Cd Min: | 0.00908 | at alpha= | -2 | deg
Mach: | 0 |  |  | Cl=0 at alpha= | -1.6613 | deg
|  |  |  | @ Cl=0.1, Cd= | 0.0091139
|  |  |  | @ Cl=0.4, Cd= | 0.0093264
|  |  |  | @ Cl=0.6, Cd= | 0.010202
alpha (deg) | Cl | Cd | Cm | Cl/Cd
-18 | -0.938 | 0.1099 | -0.008 | -8.536
-17.5 | -0.952 | 0.10159 | -0.009 | -9.375
-17 | -0.97 | 0.0893 | -0.009 | -10.864
-16.5 | -0.984 | 0.08015 | -0.01 | -12.276
-16 | -0.995 | 0.07202 | -0.011 | -13.814
-15.5 | -1.009 | 0.0616 | -0.012 | -16.374
-15 | -1.017 | 0.05401 | -0.012 | -18.826
-14.5 | -1.028 | 0.04446 | -0.013 | -23.124
-14 | -1.038 | 0.03608 | -0.014 | -28.78
-13.5 | -1.054 | 0.02713 | -0.015 | -38.846
-13 | -1.063 | 0.02142 | -0.016 | -49.602
-12.5 | -1.059 | 0.01853 | -0.017 | -57.179
-12 | -1.054 | 0.01683 | -0.018 | -62.621
-11.5 | -1.027 | 0.01543 | -0.019 | -66.535
-11 | -0.996 | 0.01475 | -0.02 | -67.513
-10.5 | -0.961 | 0.0142 | -0.02 | -67.67
-10 | -0.923 | 0.01394 | -0.021 | -66.229
-9.5 | -0.882 | 0.01314 | -0.022 | -67.113
-9 | -0.838 | 0.01301 | -0.022 | -64.394
-8.5 | -0.79 | 0.01228 | -0.023 | -64.35
-8 | -0.74 | 0.01206 | -0.023 | -61.34
-7.5 | -0.688 | 0.01198 | -0.024 | -57.426
-7 | -0.634 | 0.01136 | -0.025 | -55.846
-6.5 | -0.579 | 0.01132 | -0.025 | -51.158
-6 | -0.522 | 0.01101 | -0.026 | -47.451
-5.5 | -0.464 | 0.01109 | -0.027 | -41.893
-5 | -0.406 | 0.0108 | -0.027 | -37.564
-4.5 | -0.346 | 0.01047 | -0.028 | -33.077
-4 | -0.286 | 0.00997 | -0.029 | -28.676
-3.5 | -0.225 | 0.00968 | -0.03 | -23.291
-3 | -0.164 | 0.00924 | -0.03 | -17.797
-2.5 | -0.103 | 0.00915 | -0.031 | -11.277
-2 | -0.042 | 0.00908 | -0.032 | -4.594
-1.5 | 0.02 | 0.00913 | -0.032 | 2.173
-1 | 0.081 | 0.00912 | -0.033 | 8.934
-0.5 | 0.143 | 0.0091 | -0.034 | 15.726
0 | 0.206 | 0.00908 | -0.034 | 22.676
0.5 | 0.268 | 0.00915 | -0.035 | 29.288
1 | 0.33 | 0.00922 | -0.036 | 35.76
1.5 | 0.392 | 0.00927 | -0.036 | 42.24
2 | 0.453 | 0.0097 | -0.037 | 46.712
2.5 | 0.515 | 0.00992 | -0.038 | 51.887
3 | 0.576 | 0.0101 | -0.038 | 57.06
3.5 | 0.637 | 0.01036 | -0.039 | 61.533
4 | 0.698 | 0.00993 | -0.04 | 70.33
4.5 | 0.759 | 0.00996 | -0.04 | 76.195
5 | 0.819 | 0.01058 | -0.041 | 77.465
5.5 | 0.879 | 0.01091 | -0.042 | 80.611
6 | 0.939 | 0.01128 | -0.043 | 83.201
6.5 | 0.997 | 0.01147 | -0.043 | 86.984
7 | 1.055 | 0.0118 | -0.044 | 89.475
7.5 | 1.112 | 0.01221 | -0.045 | 91.098
8 | 1.168 | 0.01261 | -0.045 | 92.661
8.5 | 1.223 | 0.01309 | -0.046 | 93.421
9 | 1.276 | 0.01363 | -0.046 | 93.631
9.5 | 1.328 | 0.01418 | -0.047 | 93.646
10 | 1.377 | 0.01466 | -0.048 | 93.976
10.5 | 1.424 | 0.01528 | -0.048 | 93.178
11 | 1.467 | 0.016 | -0.049 | 91.705
11.5 | 1.508 | 0.01684 | -0.05 | 89.562
12 | 1.545 | 0.01827 | -0.05 | 84.599
12.5 | 1.58 | 0.01916 | -0.051 | 82.441
13 | 1.574 | 0.02091 | -0.05 | 75.267
13.5 | 1.593 | 0.02239 | -0.051 | 71.145
14 | 1.607 | 0.02429 | -0.051 | 66.153
14.5 | 1.616 | 0.02647 | -0.051 | 61.043
15 | 1.621 | 0.02903 | -0.051 | 55.818
15.5 | 1.621 | 0.03208 | -0.051 | 50.537
16 | 1.617 | 0.03598 | -0.051 | 44.928
16.5 | 1.61 | 0.03991 | -0.051 | 40.352
17 | 1.598 | 0.04511 | -0.051 | 35.43
17.5 | 1.583 | 0.0509 | -0.051 | 31.111
18 | 1.564 | 0.05807 | -0.051 | 26.934
18.5 | 1.543 | 0.06547 | -0.051 | 23.573
19 | 1.521 | 0.07329 | -0.05 | 20.75
19.5 | 1.488 | 0.08329 | -0.05 | 17.865
20 | 1.451 | 0.09389 | -0.049 | 15.46

## 66. Re 4M Mach 0.00 (2)
BIGFOIL.COM POLAR EXPORT
GA 30A214
GA 30A214 |  |  |  | Cl Max: | 1.8169 | at alpha= | 19 | deg
XFOIL ncrit=9 |  |  |  | L/D Max: | 123.922 | at alpha= | 8.5 | deg
Re: | 4000000 |  |  | Cd Min: | 0.05258 | at alpha= | -20 | deg
Mach: | 0 |  |  | Cl=0 at alpha= | -1.6725 | deg
|  |  |  | @ Cl=0.1, Cd= | 0.0053711
|  |  |  | @ Cl=0.4, Cd= | 0.0057209
|  |  |  | @ Cl=0.6, Cd= | 0.0058292
alpha (deg) | Cl | Cd | Cm | Cl/Cd
-20 | -1.5539 | 0.05258 | -0.053 | -29.5531
-19.5 | -1.5792 | 0.0424 | -0.0587 | -37.2453
-19 | -1.5859 | 0.03527 | -0.0621 | -44.9646
-18.5 | -1.581 | 0.03044 | -0.0632 | -51.9382
-18 | -1.5696 | 0.02698 | -0.0626 | -58.1764
-17.5 | -1.5562 | 0.02423 | -0.0606 | -64.2262
-17 | -1.5442 | 0.02178 | -0.0571 | -70.8999
-16.5 | -1.5245 | 0.0201 | -0.0532 | -75.8458
-16 | -1.5003 | 0.01883 | -0.0491 | -79.676
-15.5 | -1.4654 | 0.01775 | -0.0464 | -82.5577
-15 | -1.4268 | 0.0168 | -0.0442 | -84.9286
-14.5 | -1.3865 | 0.01595 | -0.042 | -86.9279
-14 | -1.3482 | 0.01522 | -0.0392 | -88.5808
-13.5 | -1.307 | 0.01454 | -0.0368 | -89.89
-13 | -1.2493 | 0.01381 | -0.0378 | -90.4634
-12.5 | -1.1919 | 0.01289 | -0.0389 | -92.467
-12 | -1.1324 | 0.01219 | -0.0402 | -92.8958
-11.5 | -1.0783 | 0.01162 | -0.0401 | -92.7969
-11 | -1.0261 | 0.01112 | -0.0395 | -92.2752
-10.5 | -0.9766 | 0.01056 | -0.0383 | -92.4811
-10 | -0.9256 | 0.0101 | -0.0373 | -91.6436
-9.5 | -0.873 | 0.00973 | -0.0366 | -89.7225
-9 | -0.82 | 0.00931 | -0.036 | -88.0773
-8.5 | -0.7661 | 0.00897 | -0.0355 | -85.4069
-8 | -0.7118 | 0.00866 | -0.0351 | -82.194
-7.5 | -0.6567 | 0.00838 | -0.0349 | -78.3652
-7 | -0.6016 | 0.00811 | -0.0346 | -74.18
-6.5 | -0.5458 | 0.00786 | -0.0345 | -69.4402
-6 | -0.4897 | 0.00762 | -0.0344 | -64.2651
-5.5 | -0.4333 | 0.00738 | -0.0343 | -58.7127
-5 | -0.3768 | 0.00717 | -0.0343 | -52.5523
-4.5 | -0.3201 | 0.00695 | -0.0343 | -46.0576
-4 | -0.2637 | 0.00669 | -0.0343 | -39.417
-3.5 | -0.2076 | 0.00636 | -0.0343 | -32.6415
-3 | -0.1512 | 0.00609 | -0.0343 | -24.8276
-2.5 | -0.0943 | 0.00589 | -0.0344 | -16.0102
-2 | -0.0374 | 0.00569 | -0.0345 | -6.5729
-1.5 | 0.0197 | 0.00554 | -0.0346 | 3.556
-1 | 0.077 | 0.00542 | -0.0348 | 14.2066
-0.5 | 0.1334 | 0.0053 | -0.0348 | 25.1698
0 | 0.1901 | 0.00531 | -0.0349 | 35.8004
0.5 | 0.246 | 0.00546 | -0.0348 | 45.0549
1 | 0.3026 | 0.00556 | -0.0349 | 54.4245
1.5 | 0.3591 | 0.00567 | -0.0349 | 63.3333
2 | 0.4153 | 0.00574 | -0.035 | 72.3519
2.5 | 0.47 | 0.00574 | -0.0348 | 81.8815
3 | 0.5239 | 0.00568 | -0.0344 | 92.2359
3.5 | 0.5772 | 0.00574 | -0.0338 | 100.5575
4 | 0.6309 | 0.00595 | -0.0333 | 106.0336
4.5 | 0.6844 | 0.00623 | -0.0327 | 109.8555
5 | 0.7372 | 0.00655 | -0.032 | 112.5496
5.5 | 0.7897 | 0.00689 | -0.0313 | 114.6154
6 | 0.8418 | 0.00728 | -0.0305 | 115.6319
6.5 | 0.8976 | 0.00766 | -0.0306 | 117.1802
7 | 0.9541 | 0.00803 | -0.0309 | 118.8169
7.5 | 1.0215 | 0.00844 | -0.0337 | 121.0308
8 | 1.0875 | 0.00884 | -0.0363 | 123.0204
8.5 | 1.15 | 0.00928 | -0.0381 | 123.9224
9 | 1.2049 | 0.00975 | -0.0383 | 123.5795
9.5 | 1.2444 | 0.0102 | -0.0352 | 122
10 | 1.2871 | 0.01062 | -0.0328 | 121.1959
10.5 | 1.3316 | 0.01112 | -0.0309 | 119.7482
11 | 1.3767 | 0.01169 | -0.0293 | 117.7673
11.5 | 1.4217 | 0.01229 | -0.0277 | 115.6794
12 | 1.4659 | 0.01289 | -0.0261 | 113.7238
12.5 | 1.5072 | 0.0136 | -0.024 | 110.8235
13 | 1.543 | 0.01436 | -0.021 | 107.4513
13.5 | 1.5778 | 0.01514 | -0.018 | 104.214
14 | 1.6096 | 0.01615 | -0.0149 | 99.6656
14.5 | 1.6423 | 0.01718 | -0.0122 | 95.5937
15 | 1.6712 | 0.01849 | -0.0094 | 90.384
15.5 | 1.6995 | 0.01993 | -0.0068 | 85.2735
16 | 1.7253 | 0.02163 | -0.0044 | 79.7642
16.5 | 1.7463 | 0.02379 | -0.002 | 73.4048
17 | 1.7694 | 0.02595 | -0.0001 | 68.185
17.5 | 1.7861 | 0.02873 | 0.0017 | 62.1685
18 | 1.7975 | 0.03214 | 0.0032 | 55.9272
18.5 | 1.8102 | 0.03558 | 0.0043 | 50.8769
19 | 1.8169 | 0.03981 | 0.005 | 45.6393
19.5 | 1.8166 | 0.04498 | 0.0054 | 40.3868
20 | 1.8129 | 0.0508 | 0.0051 | 35.687

## 67. Re 4M Mach 0.10 (1)
BIGFOIL.COM POLAR EXPORT
GA 30A214
GA 30A214 |  |  |  | Cl Max: | 1.608 | at alpha= | 15 | deg
JavaFoil+Calcfoil stall+Eppler ext transition |  |  |  | L/D Max: | 93.957 | at alpha= | 9.5 | deg
Re: | 4000000 |  |  | Cd Min: | 0.00908 | at alpha= | -1 | deg
Mach: | 0.1 |  |  | Cl=0 at alpha= | -1.6613 | deg
|  |  |  | @ Cl=0.1, Cd= | 0.0090974
|  |  |  | @ Cl=0.4, Cd= | 0.0092874
|  |  |  | @ Cl=0.6, Cd= | 0.010221
alpha (deg) | Cl | Cd | Cm | Cl/Cd
-17.5 | -0.913 | 0.10703 | -0.008 | -8.53
-17 | -0.933 | 0.09538 | -0.009 | -9.777
-16.5 | -0.949 | 0.08593 | -0.01 | -11.042
-16 | -0.963 | 0.07746 | -0.011 | -12.432
-15.5 | -0.979 | 0.06682 | -0.011 | -14.651
-15 | -0.99 | 0.05867 | -0.012 | -16.877
-14.5 | -1.005 | 0.04829 | -0.013 | -20.8
-14 | -1.014 | 0.04051 | -0.014 | -25.022
-13.5 | -1.032 | 0.0303 | -0.015 | -34.059
-13 | -1.043 | 0.02352 | -0.016 | -44.364
-12.5 | -1.049 | 0.01921 | -0.017 | -54.586
-12 | -1.038 | 0.01765 | -0.018 | -58.84
-11.5 | -1.024 | 0.01561 | -0.019 | -65.598
-11 | -0.994 | 0.01498 | -0.02 | -66.358
-10.5 | -0.961 | 0.01433 | -0.02 | -67.049
-10 | -0.924 | 0.01405 | -0.021 | -65.757
-9.5 | -0.883 | 0.01324 | -0.022 | -66.693
-9 | -0.84 | 0.0131 | -0.022 | -64.067
-8.5 | -0.792 | 0.01236 | -0.023 | -64.091
-8 | -0.743 | 0.01207 | -0.024 | -61.548
-7.5 | -0.69 | 0.0121 | -0.024 | -57.055
-7 | -0.637 | 0.01136 | -0.025 | -56.059
-6.5 | -0.581 | 0.01142 | -0.026 | -50.897
-6 | -0.525 | 0.01109 | -0.026 | -47.286
-5.5 | -0.467 | 0.0111 | -0.027 | -42.052
-5 | -0.408 | 0.01075 | -0.028 | -37.914
-4.5 | -0.348 | 0.01057 | -0.028 | -32.909
-4 | -0.287 | 0.00994 | -0.029 | -28.916
-3.5 | -0.226 | 0.00964 | -0.03 | -23.5
-3 | -0.165 | 0.00933 | -0.03 | -17.713
-2.5 | -0.104 | 0.00911 | -0.031 | -11.384
-2 | -0.042 | 0.00917 | -0.032 | -4.572
-1.5 | 0.02 | 0.00913 | -0.032 | 2.183
-1 | 0.082 | 0.00908 | -0.033 | 9.016
-0.5 | 0.144 | 0.00914 | -0.034 | 15.731
0 | 0.207 | 0.0091 | -0.034 | 22.739
0.5 | 0.269 | 0.00916 | -0.035 | 29.401
1 | 0.331 | 0.00924 | -0.036 | 35.852
1.5 | 0.394 | 0.00924 | -0.037 | 42.611
2 | 0.456 | 0.00973 | -0.037 | 46.797
2.5 | 0.517 | 0.00989 | -0.038 | 52.289
3 | 0.579 | 0.01013 | -0.039 | 57.19
3.5 | 0.641 | 0.0104 | -0.039 | 61.613
4 | 0.702 | 0.00992 | -0.04 | 70.736
4.5 | 0.763 | 0.00996 | -0.041 | 76.606
5 | 0.823 | 0.01063 | -0.041 | 77.472
5.5 | 0.884 | 0.01101 | -0.042 | 80.281
6 | 0.943 | 0.0113 | -0.043 | 83.47
6.5 | 1.002 | 0.01148 | -0.043 | 87.316
7 | 1.06 | 0.0119 | -0.044 | 89.12
7.5 | 1.117 | 0.01226 | -0.045 | 91.167
8 | 1.173 | 0.0127 | -0.045 | 92.398
8.5 | 1.228 | 0.0132 | -0.046 | 93.014
9 | 1.282 | 0.01373 | -0.047 | 93.325
9.5 | 1.333 | 0.01419 | -0.047 | 93.957
10 | 1.382 | 0.0148 | -0.048 | 93.411
10.5 | 1.429 | 0.01544 | -0.049 | 92.519
11 | 1.472 | 0.01618 | -0.049 | 90.962
11.5 | 1.511 | 0.017 | -0.05 | 88.921
12 | 1.548 | 0.01853 | -0.051 | 83.528
12.5 | 1.581 | 0.0194 | -0.051 | 81.486
13 | 1.572 | 0.0213 | -0.05 | 73.795
13.5 | 1.589 | 0.02287 | -0.051 | 69.493
14 | 1.6 | 0.02505 | -0.051 | 63.865
14.5 | 1.606 | 0.02746 | -0.051 | 58.481
15 | 1.608 | 0.03026 | -0.051 | 53.127
15.5 | 1.606 | 0.03357 | -0.051 | 47.839
16 | 1.599 | 0.03751 | -0.051 | 42.622
16.5 | 1.588 | 0.04229 | -0.051 | 37.542
17 | 1.572 | 0.04786 | -0.051 | 32.845
17.5 | 1.553 | 0.05446 | -0.051 | 28.516
18 | 1.529 | 0.06259 | -0.051 | 24.421
18.5 | 1.504 | 0.07022 | -0.05 | 21.426
19 | 1.475 | 0.08037 | -0.05 | 18.352
19.5 | 1.441 | 0.08955 | -0.049 | 16.09
20 | 1.4 | 0.1008 | -0.049 | 13.891

## 68. Re 4M Mach 0.10 (2)
BIGFOIL.COM POLAR EXPORT
GA 30A214
GA 30A214 |  |  |  | Cl Max: | 1.8064 | at alpha= | 19 | deg
XFOIL ncrit=9 |  |  |  | L/D Max: | 123.686 | at alpha= | 8.5 | deg
Re: | 4000000 |  |  | Cd Min: | 0.06844 | at alpha= | -20 | deg
Mach: | 0.1 |  |  | Cl=0 at alpha= | -1.6733 | deg
|  |  |  | @ Cl=0.1, Cd= | 0.0053824
|  |  |  | @ Cl=0.4, Cd= | 0.0057349
|  |  |  | @ Cl=0.6, Cd= | 0.0058418
alpha (deg) | Cl | Cd | Cm | Cl/Cd
-20 | -1.4626 | 0.06844 | -0.0461 | -21.3705
-19.5 | -1.5268 | 0.05279 | -0.0548 | -28.9221
-19 | -1.5548 | 0.04208 | -0.0609 | -36.9487
-18.5 | -1.5614 | 0.03483 | -0.0645 | -44.8292
-18 | -1.5571 | 0.02988 | -0.0655 | -52.1118
-17.5 | -1.5452 | 0.02646 | -0.0646 | -58.3976
-17 | -1.5294 | 0.02387 | -0.0623 | -64.0721
-16.5 | -1.5176 | 0.02142 | -0.0585 | -70.8497
-16 | -1.4981 | 0.01973 | -0.0541 | -75.9301
-15.5 | -1.4707 | 0.01847 | -0.0501 | -79.6264
-15 | -1.4339 | 0.01738 | -0.0474 | -82.5029
-14.5 | -1.3944 | 0.01643 | -0.0449 | -84.8691
-14 | -1.3555 | 0.01561 | -0.042 | -86.8354
-13.5 | -1.3177 | 0.01488 | -0.0387 | -88.5551
-13 | -1.2596 | 0.0141 | -0.0396 | -89.3333
-12.5 | -1.2011 | 0.01322 | -0.0405 | -90.8548
-12 | -1.141 | 0.01241 | -0.0417 | -91.942
-11.5 | -1.0868 | 0.01179 | -0.0414 | -92.1798
-11 | -1.034 | 0.01126 | -0.0407 | -91.8295
-10.5 | -0.9836 | 0.01073 | -0.0395 | -91.6682
-10 | -0.9325 | 0.01021 | -0.0383 | -91.332
-9.5 | -0.8796 | 0.00981 | -0.0375 | -89.6636
-9 | -0.8259 | 0.0094 | -0.0368 | -87.8617
-8.5 | -0.7717 | 0.00904 | -0.0362 | -85.365
-8 | -0.7167 | 0.00873 | -0.0358 | -82.0962
-7.5 | -0.6614 | 0.00843 | -0.0354 | -78.4579
-7 | -0.6058 | 0.00816 | -0.0351 | -74.2402
-6.5 | -0.5494 | 0.00791 | -0.0349 | -69.4564
-6 | -0.4929 | 0.00766 | -0.0348 | -64.3473
-5.5 | -0.4361 | 0.00742 | -0.0347 | -58.7736
-5 | -0.3792 | 0.00719 | -0.0347 | -52.7399
-4.5 | -0.3221 | 0.00698 | -0.0347 | -46.1461
-4 | -0.2652 | 0.00672 | -0.0346 | -39.4643
-3.5 | -0.2089 | 0.00638 | -0.0346 | -32.7429
-3 | -0.1521 | 0.00611 | -0.0345 | -24.8936
-2.5 | -0.0948 | 0.0059 | -0.0346 | -16.0678
-2 | -0.0375 | 0.0057 | -0.0347 | -6.5789
-1.5 | 0.0199 | 0.00554 | -0.0348 | 3.5921
-1 | 0.0775 | 0.00543 | -0.035 | 14.2726
-0.5 | 0.1342 | 0.00531 | -0.035 | 25.2731
0 | 0.1913 | 0.00532 | -0.035 | 35.9586
0.5 | 0.2475 | 0.00547 | -0.035 | 45.2468
1 | 0.3044 | 0.00557 | -0.035 | 54.6499
1.5 | 0.3613 | 0.00568 | -0.0351 | 63.6092
2 | 0.4177 | 0.00576 | -0.0351 | 72.5174
2.5 | 0.4728 | 0.00577 | -0.0349 | 81.9411
3 | 0.5269 | 0.00571 | -0.0344 | 92.2767
3.5 | 0.5806 | 0.00577 | -0.0339 | 100.6239
4 | 0.6346 | 0.00597 | -0.0333 | 106.2982
4.5 | 0.6885 | 0.00625 | -0.0327 | 110.16
5 | 0.7414 | 0.00659 | -0.032 | 112.5038
5.5 | 0.7944 | 0.00693 | -0.0312 | 114.632
6 | 0.8467 | 0.00733 | -0.0304 | 115.5116
6.5 | 0.9032 | 0.0077 | -0.0305 | 117.2987
7 | 0.9601 | 0.00809 | -0.0307 | 118.6774
7.5 | 1.0281 | 0.0085 | -0.0335 | 120.9529
8 | 1.0946 | 0.00891 | -0.036 | 122.8507
8.5 | 1.1577 | 0.00936 | -0.0378 | 123.6859
9 | 1.2116 | 0.00983 | -0.0376 | 123.2553
9.5 | 1.2514 | 0.01028 | -0.0344 | 121.7315
10 | 1.2939 | 0.01075 | -0.0318 | 120.3628
10.5 | 1.3393 | 0.01124 | -0.0299 | 119.1548
11 | 1.3849 | 0.01182 | -0.0282 | 117.1658
11.5 | 1.4294 | 0.01247 | -0.0264 | 114.6271
12 | 1.4735 | 0.01311 | -0.0246 | 112.3951
12.5 | 1.5142 | 0.01381 | -0.0222 | 109.6452
13 | 1.5476 | 0.01465 | -0.0186 | 105.6382
13.5 | 1.5832 | 0.01548 | -0.0157 | 102.2739
14 | 1.6147 | 0.01658 | -0.0125 | 97.3884
14.5 | 1.6473 | 0.01769 | -0.0098 | 93.1204
15 | 1.6747 | 0.01919 | -0.0067 | 87.2694
15.5 | 1.7038 | 0.02069 | -0.0043 | 82.349
16 | 1.7272 | 0.02269 | -0.0017 | 76.1216
16.5 | 1.7496 | 0.02491 | 0.0005 | 70.2369
17 | 1.77 | 0.02742 | 0.0024 | 64.5514
17.5 | 1.7833 | 0.03067 | 0.0041 | 58.1448
18 | 1.7957 | 0.03416 | 0.0055 | 52.5673
18.5 | 1.8051 | 0.03814 | 0.0064 | 47.3283
19 | 1.8064 | 0.04313 | 0.0069 | 41.8827
19.5 | 1.8015 | 0.0491 | 0.0068 | 36.6904
20 | 1.7986 | 0.05509 | 0.0063 | 32.6484

## 69. Re 4M Mach 0.25 (1)
BIGFOIL.COM POLAR EXPORT
GA 30A214
GA 30A214 |  |  |  | Cl Max: | 1.546 | at alpha= | 13.5 | deg
JavaFoil+Calcfoil stall+Eppler ext transition |  |  |  | L/D Max: | 92.122 | at alpha= | 9 | deg
Re: | 4000000 |  |  | Cd Min: | 0.00916 | at alpha= | 0 | deg
Mach: | 0.25 |  |  | Cl=0 at alpha= | -1.6587 | deg
|  |  |  | @ Cl=0.1, Cd= | 0.0092
|  |  |  | @ Cl=0.4, Cd= | 0.0094818
|  |  |  | @ Cl=0.6, Cd= | 0.010329
alpha (deg) | Cl | Cd | Cm | Cl/Cd
-16 | -0.715 | 0.11499 | -0.009 | -6.219
-15.5 | -0.752 | 0.10496 | -0.009 | -7.163
-15 | -0.787 | 0.0929 | -0.01 | -8.474
-14.5 | -0.82 | 0.08087 | -0.011 | -10.142
-14 | -0.85 | 0.06905 | -0.013 | -12.309
-13.5 | -0.88 | 0.05582 | -0.014 | -15.772
-13 | -0.904 | 0.04536 | -0.015 | -19.924
-12.5 | -0.932 | 0.03343 | -0.016 | -27.873
-12 | -0.958 | 0.02422 | -0.018 | -39.561
-11.5 | -0.974 | 0.01885 | -0.019 | -51.653
-11 | -0.976 | 0.01607 | -0.02 | -60.733
-10.5 | -0.952 | 0.0153 | -0.021 | -62.203
-10 | -0.922 | 0.01483 | -0.022 | -62.175
-9.5 | -0.887 | 0.01384 | -0.022 | -64.102
-9 | -0.848 | 0.01364 | -0.023 | -62.134
-8.5 | -0.803 | 0.01273 | -0.024 | -63.114
-8 | -0.755 | 0.01243 | -0.024 | -60.767
-7.5 | -0.704 | 0.01207 | -0.025 | -58.342
-7 | -0.65 | 0.01165 | -0.026 | -55.824
-6.5 | -0.595 | 0.01162 | -0.026 | -51.182
-6 | -0.537 | 0.01126 | -0.027 | -47.707
-5.5 | -0.478 | 0.01135 | -0.028 | -42.142
-5 | -0.418 | 0.0109 | -0.028 | -38.374
-4.5 | -0.357 | 0.01068 | -0.029 | -33.422
-4 | -0.295 | 0.01028 | -0.03 | -28.714
-3.5 | -0.233 | 0.00977 | -0.03 | -23.799
-3 | -0.17 | 0.00939 | -0.031 | -18.065
-2.5 | -0.106 | 0.00922 | -0.032 | -11.546
-2 | -0.043 | 0.00924 | -0.033 | -4.66
-1.5 | 0.02 | 0.00922 | -0.033 | 2.222
-1 | 0.084 | 0.0092 | -0.034 | 9.144
-0.5 | 0.148 | 0.0092 | -0.035 | 16.06
0 | 0.213 | 0.00916 | -0.035 | 23.223
0.5 | 0.277 | 0.00924 | -0.036 | 29.953
1 | 0.341 | 0.00936 | -0.037 | 36.371
1.5 | 0.404 | 0.00949 | -0.038 | 42.602
2 | 0.468 | 0.00993 | -0.038 | 47.13
2.5 | 0.532 | 0.01007 | -0.039 | 52.805
3 | 0.595 | 0.01031 | -0.04 | 57.671
3.5 | 0.658 | 0.01055 | -0.04 | 62.378
4 | 0.721 | 0.01086 | -0.041 | 66.39
4.5 | 0.783 | 0.01018 | -0.042 | 76.951
5 | 0.846 | 0.01081 | -0.043 | 78.235
5.5 | 0.907 | 0.01124 | -0.043 | 80.705
6 | 0.968 | 0.01161 | -0.044 | 83.338
6.5 | 1.028 | 0.01183 | -0.045 | 86.884
7 | 1.087 | 0.01224 | -0.045 | 88.871
7.5 | 1.145 | 0.01268 | -0.046 | 90.291
8 | 1.201 | 0.01316 | -0.047 | 91.267
8.5 | 1.256 | 0.0142 | -0.047 | 88.505
9 | 1.31 | 0.01422 | -0.048 | 92.122
9.5 | 1.36 | 0.01489 | -0.049 | 91.36
10 | 1.408 | 0.01559 | -0.049 | 90.291
10.5 | 1.452 | 0.01655 | -0.05 | 87.758
11 | 1.491 | 0.01731 | -0.051 | 86.156
11.5 | 1.526 | 0.01837 | -0.051 | 83.025
12 | 1.521 | 0.02072 | -0.051 | 73.411
12.5 | 1.536 | 0.02235 | -0.051 | 68.727
13 | 1.544 | 0.02442 | -0.051 | 63.233
13.5 | 1.546 | 0.027 | -0.051 | 57.239
14 | 1.54 | 0.03012 | -0.051 | 51.118
14.5 | 1.527 | 0.03397 | -0.051 | 44.944
15 | 1.506 | 0.03896 | -0.051 | 38.656
15.5 | 1.478 | 0.04499 | -0.051 | 32.851
16 | 1.443 | 0.05262 | -0.05 | 27.419
16.5 | 1.4 | 0.06253 | -0.05 | 22.381
17 | 1.347 | 0.07549 | -0.049 | 17.85
17.5 | 1.3 | 0.08577 | -0.048 | 15.157
18 | 1.245 | 0.09951 | -0.047 | 12.51
18.5 | 1.188 | 0.11392 | -0.046 | 10.429

## 70. Re 4M Mach 0.25 (2)
BIGFOIL.COM POLAR EXPORT
GA 30A214
GA 30A214 |  |  |  | Cl Max: | 1.7592 | at alpha= | 17.5 | deg
XFOIL ncrit=9 |  |  |  | L/D Max: | 121.815 | at alpha= | 8 | deg
Re: | 4000000 |  |  | Cd Min: | 0.16991 | at alpha= | -20 | deg
Mach: | 0.25 |  |  | Cl=0 at alpha= | -1.6748 | deg
|  |  |  | @ Cl=0.1, Cd= | 0.0054595
|  |  |  | @ Cl=0.4, Cd= | 0.005806
|  |  |  | @ Cl=0.6, Cd= | 0.005932
alpha (deg) | Cl | Cd | Cm | Cl/Cd
-20 | -0.9225 | 0.16991 | 0.01 | -5.4293
-19.5 | -0.9543 | 0.15466 | 0.0003 | -6.1703
-19 | -1.0113 | 0.13583 | -0.0114 | -7.4453
-18.5 | -1.0818 | 0.11615 | -0.0233 | -9.3138
-18 | -1.1877 | 0.09254 | -0.0375 | -12.8344
-17.5 | -1.2915 | 0.07095 | -0.0504 | -18.203
-17 | -1.3655 | 0.0538 | -0.0608 | -25.381
-16.5 | -1.4043 | 0.04087 | -0.0694 | -34.3602
-16 | -1.4174 | 0.03223 | -0.0744 | -43.9777
-15.5 | -1.4158 | 0.02706 | -0.0744 | -52.3208
-15 | -1.417 | 0.02299 | -0.0709 | -61.6355
-14.5 | -1.4048 | 0.02049 | -0.0655 | -68.5603
-14 | -1.3817 | 0.01882 | -0.0598 | -73.4166
-13.5 | -1.3471 | 0.01745 | -0.0554 | -77.1977
-13 | -1.312 | 0.01633 | -0.0506 | -80.3429
-12.5 | -1.2522 | 0.01513 | -0.0504 | -82.7627
-12 | -1.1888 | 0.01412 | -0.0507 | -84.1926
-11.5 | -1.1316 | 0.01308 | -0.0498 | -86.5138
-11 | -1.0767 | 0.01222 | -0.0483 | -88.1097
-10.5 | -1.0242 | 0.01156 | -0.0462 | -88.5986
-10 | -0.9702 | 0.011 | -0.0444 | -88.2
-9.5 | -0.9155 | 0.01039 | -0.0428 | -88.1136
-9 | -0.8594 | 0.0099 | -0.0415 | -86.8081
-8.5 | -0.8023 | 0.00951 | -0.0404 | -84.3638
-8 | -0.7449 | 0.00907 | -0.0395 | -82.1279
-7.5 | -0.6871 | 0.00874 | -0.0387 | -78.6156
-7 | -0.6287 | 0.00843 | -0.0381 | -74.5789
-6.5 | -0.5701 | 0.00812 | -0.0376 | -70.2094
-6 | -0.5111 | 0.00785 | -0.0372 | -65.1083
-5.5 | -0.4519 | 0.00758 | -0.0369 | -59.6174
-5 | -0.3925 | 0.00734 | -0.0367 | -53.4741
-4.5 | -0.3332 | 0.00709 | -0.0365 | -46.9958
-4 | -0.274 | 0.00685 | -0.0363 | -40
-3.5 | -0.2155 | 0.00652 | -0.0361 | -33.0521
-3 | -0.1569 | 0.00621 | -0.036 | -25.2657
-2.5 | -0.0978 | 0.00597 | -0.0359 | -16.3819
-2 | -0.0385 | 0.00578 | -0.0359 | -6.6609
-1.5 | 0.0207 | 0.0056 | -0.036 | 3.6964
-1 | 0.0801 | 0.0055 | -0.036 | 14.5636
-0.5 | 0.139 | 0.00538 | -0.036 | 25.8364
0 | 0.1977 | 0.00539 | -0.036 | 36.679
0.5 | 0.2557 | 0.00554 | -0.0359 | 46.1552
1 | 0.3144 | 0.00566 | -0.0358 | 55.5477
1.5 | 0.3732 | 0.00576 | -0.0358 | 64.7917
2 | 0.4315 | 0.00586 | -0.0358 | 73.6348
2.5 | 0.4885 | 0.00589 | -0.0355 | 82.9372
3 | 0.5443 | 0.00586 | -0.0349 | 92.884
3.5 | 0.5995 | 0.00593 | -0.0342 | 101.0961
4 | 0.6551 | 0.00615 | -0.0334 | 106.5203
5 | 0.7655 | 0.00678 | -0.0317 | 112.9056
5.5 | 0.8199 | 0.00716 | -0.0306 | 114.5112
6 | 0.8747 | 0.00754 | -0.0296 | 116.008
6.5 | 0.9337 | 0.00794 | -0.0295 | 117.5945
7 | 0.9942 | 0.00834 | -0.0298 | 119.2086
7.5 | 1.0655 | 0.00881 | -0.0324 | 120.9421
8 | 1.1341 | 0.00931 | -0.0344 | 121.8153
8.5 | 1.1995 | 0.00985 | -0.0358 | 121.7766
9 | 1.2454 | 0.01035 | -0.033 | 120.3285
9.5 | 1.2882 | 0.01081 | -0.0295 | 119.1674
10 | 1.3335 | 0.01136 | -0.0266 | 117.3856
10.5 | 1.3801 | 0.012 | -0.024 | 115.0083
11 | 1.4254 | 0.01272 | -0.0213 | 112.0597
11.5 | 1.4681 | 0.01345 | -0.0182 | 109.1524
12 | 1.5057 | 0.01427 | -0.0142 | 105.5151
12.5 | 1.5413 | 0.01531 | -0.0103 | 100.6728
13 | 1.5772 | 0.01644 | -0.0068 | 95.9367
13.5 | 1.6103 | 0.01782 | -0.0033 | 90.3648
14 | 1.6414 | 0.01944 | 0.0001 | 84.4342
14.5 | 1.6697 | 0.02137 | 0.0032 | 78.1329
15 | 1.6952 | 0.02367 | 0.006 | 71.6181
15.5 | 1.7161 | 0.0265 | 0.0086 | 64.7585
16 | 1.7357 | 0.02961 | 0.0107 | 58.6187
16.5 | 1.746 | 0.03369 | 0.0126 | 51.8255
17 | 1.7553 | 0.0381 | 0.0138 | 46.0709
17.5 | 1.7592 | 0.04326 | 0.0145 | 40.6657
18 | 1.7532 | 0.04974 | 0.0145 | 35.2473
18.5 | 1.7412 | 0.05713 | 0.0137 | 30.4779
19 | 1.726 | 0.06528 | 0.012 | 26.44
19.5 | 1.7012 | 0.07485 | 0.0094 | 22.7281
20 | 1.667 | 0.08585 | 0.0057 | 19.4176

## 71. Re 4M Mach 0.50 (1)
BIGFOIL.COM POLAR EXPORT
GA 30A214
GA 30A214 |  |  |  | Cl Max: | 1.391 | at alpha= | 9 | deg
JavaFoil+Calcfoil stall+Eppler ext transition |  |  |  | L/D Max: | 83.609 | at alpha= | 7.5 | deg
Re: | 4000000 |  |  | Cd Min: | 0.00954 | at alpha= | -0.5 | deg
Mach: | 0.5 |  |  | Cl=0 at alpha= | -1.662 | deg
|  |  |  | @ Cl=0.1, Cd= | 0.0095491
|  |  |  | @ Cl=0.4, Cd= | 0.0097828
|  |  |  | @ Cl=0.6, Cd= | 0.01078
alpha (deg) | Cl | Cd | Cm | Cl/Cd
-20 | -1.05 | 0.1668 | -0.007 | -6.295
-19.5 | -1.019 | 0.16113 | -0.007 | -6.324
-19 | -0.99 | 0.15646 | -0.007 | -6.325
-18.5 | -0.959 | 0.15191 | -0.008 | -6.316
-18 | -0.931 | 0.1475 | -0.008 | -6.309
-17.5 | -0.903 | 0.14434 | -0.008 | -6.255
-17 | -0.875 | 0.14009 | -0.008 | -6.244
-16.5 | -0.849 | 0.14304 | -0.009 | -5.935
-16 | -0.823 | 0.13151 | -0.01 | -6.255
-15.5 | -0.794 | 0.12394 | -0.01 | -6.409
-15 | -0.765 | 0.11851 | -0.01 | -6.452
-14.5 | -0.734 | 0.11628 | -0.01 | -6.316
-14 | -0.705 | 0.11261 | -0.01 | -6.261
-13.5 | -0.677 | 0.10712 | -0.01 | -6.317
-13 | -0.648 | 0.10649 | -0.011 | -6.088
-12.5 | -0.62 | 0.10061 | -0.011 | -6.163
-12 | -0.592 | 0.09724 | -0.012 | -6.093
-11.5 | -0.563 | 0.09438 | -0.011 | -5.963
-11 | -0.533 | 0.0842 | -0.011 | -6.333
-10.5 | -0.505 | 0.08299 | -0.011 | -6.085
-10 | -0.477 | 0.07939 | -0.012 | -6.006
-9.5 | -0.45 | 0.0683 | -0.013 | -6.593
-9 | -0.449 | 0.04222 | -0.02 | -10.64
-8.5 | -0.53 | 0.04158 | -0.021 | -12.743
-8 | -0.721 | 0.01551 | -0.027 | -46.48
-7.5 | -0.717 | 0.01459 | -0.028 | -49.136
-7 | -0.685 | 0.01327 | -0.029 | -51.636
-6.5 | -0.64 | 0.01261 | -0.029 | -50.744
-6 | -0.586 | 0.01197 | -0.03 | -48.909
-5.5 | -0.526 | 0.01192 | -0.031 | -44.123
-5 | -0.462 | 0.01155 | -0.032 | -40.047
-4.5 | -0.396 | 0.01142 | -0.032 | -34.671
-4 | -0.328 | 0.01103 | -0.033 | -29.751
-3.5 | -0.259 | 0.01053 | -0.034 | -24.607
-3 | -0.189 | 0.01002 | -0.035 | -18.893
-2.5 | -0.119 | 0.00986 | -0.036 | -12.052
-2 | -0.048 | 0.00963 | -0.036 | -4.993
-1.5 | 0.023 | 0.00959 | -0.037 | 2.384
-1 | 0.094 | 0.00955 | -0.038 | 9.838
-0.5 | 0.165 | 0.00954 | -0.039 | 17.292
0 | 0.238 | 0.00955 | -0.04 | 24.89
0.5 | 0.309 | 0.00966 | -0.04 | 31.999
1 | 0.381 | 0.00974 | -0.041 | 39.061
1.5 | 0.452 | 0.0099 | -0.042 | 45.615
2 | 0.523 | 0.01049 | -0.043 | 49.835
2.5 | 0.593 | 0.01075 | -0.044 | 55.223
3 | 0.664 | 0.01105 | -0.044 | 60.093
3.5 | 0.734 | 0.01144 | -0.045 | 64.176
4 | 0.803 | 0.01197 | -0.046 | 67.118
4.5 | 0.872 | 0.0116 | -0.047 | 75.213
5 | 0.941 | 0.01194 | -0.047 | 78.806
5.5 | 1.007 | 0.01237 | -0.048 | 81.436
6 | 1.073 | 0.01297 | -0.049 | 82.683
6.5 | 1.136 | 0.01368 | -0.05 | 83.06
7 | 1.198 | 0.01436 | -0.051 | 83.427
7.5 | 1.254 | 0.015 | -0.051 | 83.609
8 | 1.307 | 0.01605 | -0.052 | 81.382
8.5 | 1.353 | 0.01713 | -0.053 | 78.954
9 | 1.391 | 0.01847 | -0.054 | 75.293
9.5 | 1.372 | 0.02215 | -0.053 | 61.935
10 | 1.354 | 0.02544 | -0.053 | 53.223
10.5 | 1.275 | 0.03104 | -0.052 | 41.087
11 | 0.769 | 0.0671 | -0.044 | 11.457
11.5 | 0.765 | 0.08821 | -0.036 | 8.675
12 | 0.799 | 0.09163 | -0.039 | 8.722
12.5 | 0.812 | 0.10614 | -0.032 | 7.649
13 | 0.844 | 0.10922 | -0.035 | 7.732
13.5 | 0.877 | 0.11147 | -0.037 | 7.864
14 | 0.906 | 0.11641 | -0.038 | 7.787

## 72. Re 4M Mach 0.50 (2)
BIGFOIL.COM POLAR EXPORT
GA 30A214
GA 30A214 |  |  |  | Cl Max: | 1.6145 | at alpha= | 12.5 | deg
XFOIL ncrit=9 |  |  |  | L/D Max: | 115.737 | at alpha= | 7 | deg
Re: | 4000000 |  |  | Cd Min: | 0.14539 | at alpha= | 17.5 | deg
Mach: | 0.5 |  |  | Cl=0 at alpha= | -1.6822 | deg
|  |  |  | @ Cl=0.1, Cd= | 0.0057709
|  |  |  | @ Cl=0.4, Cd= | 0.0061071
|  |  |  | @ Cl=0.6, Cd= | 0.0065402
alpha (deg) | Cl | Cd | Cm | Cl/Cd
-14 | -0.649 | 0.13141 | -0.0194 | -4.9387
-13.5 | -0.6689 | 0.11873 | -0.0267 | -5.6338
-13 | -0.6899 | 0.10661 | -0.0336 | -6.4713
-12.5 | -0.7152 | 0.09468 | -0.0404 | -7.5539
-12 | -0.7432 | 0.08299 | -0.047 | -8.9553
-11.5 | -0.7729 | 0.07138 | -0.0536 | -10.828
-11 | -0.8032 | 0.05964 | -0.0605 | -13.4675
-10.5 | -0.8327 | 0.0473 | -0.069 | -17.6047
-10 | -0.8593 | 0.03411 | -0.0816 | -25.192
-9.5 | -0.8911 | 0.02448 | -0.0866 | -36.4011
-9 | -0.9238 | 0.01892 | -0.0774 | -48.8266
-8.5 | -0.9098 | 0.01466 | -0.0694 | -62.06
-8 | -0.8644 | 0.01216 | -0.0631 | -71.0855
-7.5 | -0.8025 | 0.01078 | -0.0585 | -74.4434
-7 | -0.7351 | 0.0099 | -0.0549 | -74.2525
-6.5 | -0.6651 | 0.00931 | -0.0522 | -71.4393
-6 | -0.5949 | 0.00879 | -0.05 | -67.6792
-5.5 | -0.5245 | 0.00836 | -0.0481 | -62.7392
-5 | -0.4542 | 0.008 | -0.0467 | -56.775
-4.5 | -0.3842 | 0.00769 | -0.0454 | -49.961
-4 | -0.3148 | 0.00739 | -0.0444 | -42.5981
-3.5 | -0.2458 | 0.0071 | -0.0436 | -34.6197
-3 | -0.1783 | 0.0067 | -0.0427 | -26.6119
-2.5 | -0.1112 | 0.00633 | -0.0421 | -17.5671
-2 | -0.0431 | 0.00609 | -0.0416 | -7.0772
-1.5 | 0.0247 | 0.0059 | -0.0412 | 4.1864
-1 | 0.0924 | 0.00578 | -0.0409 | 15.9862
-0.5 | 0.159 | 0.0057 | -0.0404 | 27.8947
0 | 0.2257 | 0.00574 | -0.0401 | 39.3206
0.5 | 0.2919 | 0.00588 | -0.0396 | 49.6429
1 | 0.3584 | 0.00602 | -0.0391 | 59.5349
1.5 | 0.4253 | 0.00616 | -0.0387 | 69.0422
2 | 0.4917 | 0.00634 | -0.0381 | 77.5552
2.5 | 0.5573 | 0.0065 | -0.0374 | 85.7385
3 | 0.6211 | 0.00656 | -0.0362 | 94.6799
3.5 | 0.6829 | 0.00662 | -0.0345 | 103.1571
4 | 0.745 | 0.00689 | -0.0327 | 108.1277
4.5 | 0.8069 | 0.00728 | -0.0306 | 110.8379
5 | 0.8688 | 0.00775 | -0.0283 | 112.1032
5.5 | 0.9312 | 0.00818 | -0.0258 | 113.8386
6 | 0.9941 | 0.00866 | -0.0232 | 114.7921
6.5 | 1.0655 | 0.00923 | -0.0222 | 115.4388
7 | 1.1458 | 0.0099 | -0.0227 | 115.7374
7.5 | 1.2285 | 0.01065 | -0.0233 | 115.3521
8.5 | 1.3174 | 0.01201 | -0.0099 | 109.6919
9 | 1.365 | 0.01298 | -0.0039 | 105.1618
9.5 | 1.4128 | 0.0142 | 0.0017 | 99.493
10 | 1.4589 | 0.01573 | 0.0071 | 92.7463
10.5 | 1.5022 | 0.01765 | 0.0124 | 85.1105
11 | 1.5435 | 0.01997 | 0.0173 | 77.2909
11.5 | 1.5776 | 0.02302 | 0.022 | 68.5317
12 | 1.6037 | 0.0269 | 0.0262 | 59.6171
12.5 | 1.6145 | 0.03212 | 0.0297 | 50.2646
13 | 1.6091 | 0.03884 | 0.032 | 41.4289
13.5 | 1.5883 | 0.04717 | 0.0325 | 33.6718
14 | 1.557 | 0.0569 | 0.0311 | 27.3638
14.5 | 1.5172 | 0.06785 | 0.028 | 22.3611
15 | 1.4723 | 0.07962 | 0.0236 | 18.4916
15.5 | 1.4262 | 0.09189 | 0.0183 | 15.5207
16 | 1.3805 | 0.10454 | 0.0121 | 13.2055
16.5 | 1.3354 | 0.11768 | 0.0048 | 11.3477
17 | 1.2902 | 0.13139 | -0.0035 | 9.8196
17.5 | 1.2498 | 0.14539 | -0.0127 | 8.5962

## 73. Re 5M Mach 0.00 (1)
BIGFOIL.COM POLAR EXPORT
GA 30A214
GA 30A214 |  |  |  | Cl Max: | 1.626 | at alpha= | 15.5 | deg
JavaFoil+Calcfoil stall+Eppler ext transition |  |  |  | L/D Max: | 96.391 | at alpha= | 10 | deg
Re: | 5000000 |  |  | Cd Min: | 0.00902 | at alpha= | -0.5 | deg
Mach: | 0 |  |  | Cl=0 at alpha= | -1.6613 | deg
|  |  |  | @ Cl=0.1, Cd= | 0.0090477
|  |  |  | @ Cl=0.4, Cd= | 0.0092516
|  |  |  | @ Cl=0.6, Cd= | 0.010138
alpha (deg) | Cl | Cd | Cm | Cl/Cd
-18 | -0.944 | 0.10396 | -0.008 | -9.076
-17.5 | -0.96 | 0.09472 | -0.009 | -10.131
-17 | -0.978 | 0.08266 | -0.01 | -11.834
-16.5 | -0.992 | 0.07382 | -0.01 | -13.443
-16 | -1.004 | 0.06556 | -0.011 | -15.32
-15.5 | -1.019 | 0.05573 | -0.012 | -18.277
-15 | -1.027 | 0.04867 | -0.013 | -21.097
-14.5 | -1.04 | 0.03924 | -0.014 | -26.513
-14 | -1.054 | 0.03075 | -0.015 | -34.279
-13.5 | -1.069 | 0.02344 | -0.016 | -45.602
-13 | -1.072 | 0.01984 | -0.017 | -54.015
-12.5 | -1.065 | 0.01749 | -0.017 | -60.892
-12 | -1.054 | 0.01635 | -0.018 | -64.504
-11.5 | -1.027 | 0.01495 | -0.019 | -68.68
-11 | -0.996 | 0.01458 | -0.02 | -68.331
-10.5 | -0.961 | 0.01377 | -0.02 | -69.809
-10 | -0.923 | 0.01354 | -0.021 | -68.205
-9.5 | -0.882 | 0.01272 | -0.022 | -69.343
-9 | -0.838 | 0.01233 | -0.022 | -67.916
-8.5 | -0.79 | 0.012 | -0.023 | -65.832
-8 | -0.74 | 0.01197 | -0.023 | -61.836
-7.5 | -0.688 | 0.01199 | -0.024 | -57.403
-7 | -0.634 | 0.01111 | -0.025 | -57.073
-6.5 | -0.579 | 0.01076 | -0.025 | -53.796
-6 | -0.522 | 0.01107 | -0.026 | -47.194
-5.5 | -0.464 | 0.01087 | -0.027 | -42.74
-5 | -0.406 | 0.01045 | -0.027 | -38.825
-4.5 | -0.346 | 0.01025 | -0.028 | -33.77
-4 | -0.286 | 0.01005 | -0.029 | -28.469
-3.5 | -0.225 | 0.0095 | -0.03 | -23.725
-3 | -0.164 | 0.00922 | -0.03 | -17.829
-2.5 | -0.103 | 0.00914 | -0.031 | -11.29
-2 | -0.042 | 0.00909 | -0.032 | -4.589
-1.5 | 0.02 | 0.00914 | -0.032 | 2.17
-1 | 0.081 | 0.00906 | -0.033 | 8.992
-0.5 | 0.143 | 0.00902 | -0.034 | 15.858
0 | 0.206 | 0.00906 | -0.034 | 22.737
0.5 | 0.268 | 0.00914 | -0.035 | 29.314
1 | 0.33 | 0.00917 | -0.036 | 35.971
1.5 | 0.392 | 0.00919 | -0.036 | 42.593
2 | 0.453 | 0.00966 | -0.037 | 46.91
2.5 | 0.515 | 0.00981 | -0.038 | 52.488
3 | 0.576 | 0.01004 | -0.038 | 57.379
3.5 | 0.637 | 0.01029 | -0.039 | 61.927
4 | 0.698 | 0.0106 | -0.04 | 65.913
4.5 | 0.759 | 0.01047 | -0.04 | 72.503
5 | 0.819 | 0.0104 | -0.041 | 78.769
5.5 | 0.879 | 0.01071 | -0.042 | 82.064
6 | 0.939 | 0.01104 | -0.043 | 84.979
6.5 | 0.997 | 0.01134 | -0.043 | 87.952
7 | 1.055 | 0.01165 | -0.044 | 90.63
7.5 | 1.112 | 0.01196 | -0.045 | 93.023
8 | 1.168 | 0.01231 | -0.045 | 94.898
8.5 | 1.223 | 0.0132 | -0.046 | 92.631
9 | 1.276 | 0.01326 | -0.046 | 96.272
9.5 | 1.328 | 0.01381 | -0.047 | 96.126
10 | 1.377 | 0.01429 | -0.048 | 96.391
10.5 | 1.424 | 0.01487 | -0.048 | 95.759
11 | 1.467 | 0.0156 | -0.049 | 94.055
11.5 | 1.508 | 0.0163 | -0.05 | 92.53
12 | 1.545 | 0.01771 | -0.05 | 87.266
12.5 | 1.58 | 0.01849 | -0.051 | 85.444
13 | 1.578 | 0.02013 | -0.05 | 78.39
13.5 | 1.597 | 0.02152 | -0.051 | 74.195
14 | 1.612 | 0.02324 | -0.051 | 69.345
14.5 | 1.62 | 0.02536 | -0.051 | 63.886
15 | 1.625 | 0.02774 | -0.051 | 58.602
15.5 | 1.626 | 0.03071 | -0.051 | 52.934
16 | 1.623 | 0.0341 | -0.052 | 47.579
16.5 | 1.615 | 0.03812 | -0.052 | 42.38
17 | 1.604 | 0.04296 | -0.051 | 37.333
17.5 | 1.59 | 0.04821 | -0.051 | 32.973
18 | 1.57 | 0.05499 | -0.051 | 28.555
18.5 | 1.55 | 0.06199 | -0.051 | 25.011
19 | 1.529 | 0.06888 | -0.051 | 22.201
19.5 | 1.495 | 0.07885 | -0.05 | 18.963
20 | 1.461 | 0.08764 | -0.05 | 16.668

## 74. Re 5M Mach 0.00 (2)
BIGFOIL.COM POLAR EXPORT
GA 30A214
GA 30A214 |  |  |  | Cl Max: | 1.8509 | at alpha= | 20 | deg
XFOIL ncrit=9 |  |  |  | L/D Max: | 128.526 | at alpha= | 9 | deg
Re: | 5000000 |  |  | Cd Min: | 0.04664 | at alpha= | 20 | deg
Mach: | 0 |  |  | Cl=0 at alpha= | -1.6725 | deg
|  |  |  | @ Cl=0.1, Cd= | 0.0053074
|  |  |  | @ Cl=0.4, Cd= | 0.0056785
|  |  |  | @ Cl=0.6, Cd= | 0.0058402
alpha (deg) | Cl | Cd | Cm | Cl/Cd
-20 | -1.6468 | 0.04001 | -0.0603 | -41.1597
-19.5 | -1.6505 | 0.03364 | -0.0629 | -49.0636
-19 | -1.645 | 0.02914 | -0.0635 | -56.4516
-18.5 | -1.6328 | 0.02592 | -0.0625 | -62.9938
-18 | -1.6158 | 0.02353 | -0.0604 | -68.6698
-17.5 | -1.5947 | 0.02169 | -0.0576 | -73.5224
-17 | -1.5703 | 0.02025 | -0.0544 | -77.5457
-16.5 | -1.5439 | 0.01908 | -0.0508 | -80.9172
-16 | -1.5132 | 0.018 | -0.0475 | -84.0667
-15.5 | -1.4784 | 0.01681 | -0.0448 | -87.9477
-15 | -1.4395 | 0.01583 | -0.0425 | -90.9349
-14.5 | -1.3997 | 0.01501 | -0.0401 | -93.2512
-14 | -1.3624 | 0.01431 | -0.037 | -95.2061
-13.5 | -1.3059 | 0.01357 | -0.0378 | -96.2343
-13 | -1.2479 | 0.0129 | -0.0388 | -96.7364
-12.5 | -1.1883 | 0.01229 | -0.0401 | -96.6884
-12 | -1.1363 | 0.01158 | -0.0397 | -98.1261
-11.5 | -1.0853 | 0.01101 | -0.0389 | -98.574
-11 | -1.0351 | 0.01055 | -0.0378 | -98.1137
-10.5 | -0.9835 | 0.01014 | -0.0369 | -96.9921
-10 | -0.9319 | 0.00968 | -0.0361 | -96.2707
-9.5 | -0.8787 | 0.00929 | -0.0355 | -94.5856
-9 | -0.8244 | 0.00899 | -0.0351 | -91.7019
-8.5 | -0.7705 | 0.00863 | -0.0347 | -89.2816
-8 | -0.7153 | 0.00837 | -0.0345 | -85.46
-7.5 | -0.6604 | 0.00809 | -0.0342 | -81.6316
-7 | -0.6044 | 0.00784 | -0.0341 | -77.0918
-6.5 | -0.5482 | 0.00761 | -0.034 | -72.0368
-6 | -0.4919 | 0.00737 | -0.034 | -66.7436
-5.5 | -0.4353 | 0.00716 | -0.034 | -60.7961
-5 | -0.3785 | 0.00695 | -0.034 | -54.4604
-4.5 | -0.3216 | 0.00674 | -0.0341 | -47.7151
-4 | -0.2646 | 0.00653 | -0.0342 | -40.5207
-3.5 | -0.2082 | 0.00625 | -0.0342 | -33.312
-3 | -0.1517 | 0.00597 | -0.0342 | -25.4104
-2.5 | -0.0947 | 0.00576 | -0.0343 | -16.441
-2 | -0.0374 | 0.00559 | -0.0344 | -6.6905
-1.5 | 0.0197 | 0.00543 | -0.0346 | 3.628
-1 | 0.0769 | 0.00534 | -0.0347 | 14.4007
-0.5 | 0.1336 | 0.00526 | -0.0348 | 25.3992
0 | 0.1896 | 0.0053 | -0.0348 | 35.7736
0.5 | 0.2458 | 0.00542 | -0.0348 | 45.3506
1 | 0.3029 | 0.00549 | -0.0349 | 55.173
1.5 | 0.3596 | 0.0056 | -0.035 | 64.2143
2 | 0.4162 | 0.00571 | -0.0351 | 72.8897
2.5 | 0.4719 | 0.0058 | -0.0351 | 81.3621
3 | 0.5265 | 0.00582 | -0.0349 | 90.4639
3.5 | 0.5803 | 0.0058 | -0.0345 | 100.0517
4 | 0.6342 | 0.00591 | -0.0341 | 107.3096
4.5 | 0.6879 | 0.00612 | -0.0336 | 112.402
5 | 0.7416 | 0.00641 | -0.0331 | 115.6942
5.5 | 0.7947 | 0.00671 | -0.0325 | 118.4352
6 | 0.8474 | 0.00704 | -0.0318 | 120.3693
6.5 | 0.8999 | 0.00736 | -0.0311 | 122.269
7 | 0.9554 | 0.00768 | -0.0311 | 124.401
7.5 | 1.0121 | 0.00806 | -0.0315 | 125.5707
8 | 1.0784 | 0.00849 | -0.0341 | 127.02
8.5 | 1.1417 | 0.00892 | -0.0361 | 127.9933
9 | 1.203 | 0.00936 | -0.0377 | 128.5256
9.5 | 1.2532 | 0.00979 | -0.0369 | 128.0082
10 | 1.2941 | 0.01024 | -0.0341 | 126.377
10.5 | 1.3374 | 0.01073 | -0.0319 | 124.6412
11 | 1.3836 | 0.01122 | -0.0304 | 123.3155
11.5 | 1.4294 | 0.01178 | -0.029 | 121.3413
12 | 1.4734 | 0.01243 | -0.0273 | 118.5358
12.5 | 1.5169 | 0.01306 | -0.0256 | 116.1485
13 | 1.557 | 0.01374 | -0.0234 | 113.3188
13.5 | 1.5905 | 0.01453 | -0.02 | 109.4632
14 | 1.6251 | 0.01535 | -0.0171 | 105.8697
14.5 | 1.6567 | 0.01639 | -0.0141 | 101.0799
15 | 1.6882 | 0.01749 | -0.0114 | 96.5237
15.5 | 1.7169 | 0.01883 | -0.0087 | 91.179
16 | 1.7426 | 0.02045 | -0.006 | 85.2127
16.5 | 1.769 | 0.02215 | -0.0038 | 79.8646
17 | 1.7893 | 0.0244 | -0.0015 | 73.332
17.5 | 1.8083 | 0.02689 | 0.0004 | 67.248
18 | 1.8254 | 0.0297 | 0.002 | 61.4613
18.5 | 1.836 | 0.0332 | 0.0035 | 55.3012
19 | 1.8427 | 0.03727 | 0.0045 | 49.4419
19.5 | 1.8498 | 0.04152 | 0.0051 | 44.552
20 | 1.8509 | 0.04664 | 0.0051 | 39.6848

## 75. Re 5M Mach 0.10 (1)
BIGFOIL.COM POLAR EXPORT
GA 30A214
GA 30A214 |  |  |  | Cl Max: | 1.613 | at alpha= | 15 | deg
JavaFoil+Calcfoil stall+Eppler ext transition |  |  |  | L/D Max: | 96.67 | at alpha= | 9.5 | deg
Re: | 5000000 |  |  | Cd Min: | 0.00906 | at alpha= | -1 | deg
Mach: | 0.1 |  |  | Cl=0 at alpha= | -1.6613 | deg
|  |  |  | @ Cl=0.1, Cd= | 0.0090687
|  |  |  | @ Cl=0.4, Cd= | 0.0092474
|  |  |  | @ Cl=0.6, Cd= | 0.010138
alpha (deg) | Cl | Cd | Cm | Cl/Cd
-18 | -0.899 | 0.11124 | -0.008 | -8.084
-17.5 | -0.918 | 0.10125 | -0.009 | -9.07
-17 | -0.94 | 0.08882 | -0.009 | -10.581
-16.5 | -0.957 | 0.07938 | -0.01 | -12.056
-16 | -0.972 | 0.07108 | -0.011 | -13.671
-15.5 | -0.989 | 0.0606 | -0.012 | -16.314
-15 | -1 | 0.05287 | -0.012 | -18.917
-14.5 | -1.015 | 0.04345 | -0.013 | -23.349
-14 | -1.029 | 0.03462 | -0.014 | -29.72
-13.5 | -1.047 | 0.02582 | -0.016 | -40.563
-13 | -1.055 | 0.02107 | -0.017 | -50.064
-12.5 | -1.055 | 0.01805 | -0.017 | -58.454
-12 | -1.05 | 0.01668 | -0.018 | -62.941
-11.5 | -1.024 | 0.01513 | -0.019 | -67.677
-11 | -0.994 | 0.01452 | -0.02 | -68.5
-10.5 | -0.961 | 0.01389 | -0.02 | -69.181
-10 | -0.924 | 0.01334 | -0.021 | -69.247
-9.5 | -0.883 | 0.01285 | -0.022 | -68.766
-9 | -0.84 | 0.01236 | -0.022 | -67.925
-8.5 | -0.793 | 0.012 | -0.023 | -66.023
-8 | -0.743 | 0.01182 | -0.024 | -62.837
-7.5 | -0.691 | 0.01209 | -0.024 | -57.097
-7 | -0.637 | 0.01109 | -0.025 | -57.433
-6.5 | -0.581 | 0.01072 | -0.026 | -54.218
-6 | -0.525 | 0.01118 | -0.026 | -46.92
-5.5 | -0.467 | 0.01082 | -0.027 | -43.146
-5 | -0.408 | 0.01053 | -0.028 | -38.704
-4.5 | -0.348 | 0.01032 | -0.028 | -33.693
-4 | -0.287 | 0.01015 | -0.029 | -28.315
-3.5 | -0.227 | 0.00949 | -0.03 | -23.857
-3 | -0.165 | 0.00918 | -0.03 | -17.988
-2.5 | -0.104 | 0.00913 | -0.031 | -11.349
-2 | -0.042 | 0.00918 | -0.032 | -4.569
-1.5 | 0.02 | 0.0091 | -0.032 | 2.191
-1 | 0.082 | 0.00906 | -0.033 | 9.038
-0.5 | 0.144 | 0.00909 | -0.034 | 15.82
0 | 0.207 | 0.00908 | -0.034 | 22.805
0.5 | 0.269 | 0.00915 | -0.035 | 29.432
1 | 0.331 | 0.00923 | -0.036 | 35.896
1.5 | 0.394 | 0.0092 | -0.037 | 42.76
2 | 0.456 | 0.00969 | -0.037 | 47.016
2.5 | 0.517 | 0.00984 | -0.038 | 52.569
3 | 0.579 | 0.01007 | -0.039 | 57.524
3.5 | 0.641 | 0.01027 | -0.039 | 62.35
4 | 0.702 | 0.01058 | -0.04 | 66.324
4.5 | 0.763 | 0.01078 | -0.041 | 70.75
5 | 0.823 | 0.01044 | -0.041 | 78.851
5.5 | 0.884 | 0.01079 | -0.042 | 81.876
6 | 0.943 | 0.01106 | -0.043 | 85.277
6.5 | 1.002 | 0.01135 | -0.043 | 88.299
7 | 1.06 | 0.01176 | -0.044 | 90.182
7.5 | 1.117 | 0.01199 | -0.045 | 93.204
8 | 1.173 | 0.01242 | -0.045 | 94.432
8.5 | 1.228 | 0.01289 | -0.046 | 95.239
9 | 1.282 | 0.01335 | -0.047 | 96.026
9.5 | 1.333 | 0.01379 | -0.047 | 96.67
10 | 1.382 | 0.0144 | -0.048 | 95.977
10.5 | 1.429 | 0.01503 | -0.049 | 95.081
11 | 1.472 | 0.01578 | -0.049 | 93.262
11.5 | 1.511 | 0.01655 | -0.05 | 91.318
12 | 1.548 | 0.01799 | -0.051 | 86.021
12.5 | 1.581 | 0.01879 | -0.051 | 84.151
13 | 1.576 | 0.0205 | -0.051 | 76.884
13.5 | 1.593 | 0.02197 | -0.051 | 72.494
14 | 1.605 | 0.02382 | -0.051 | 67.385
14.5 | 1.612 | 0.0261 | -0.051 | 61.742
15 | 1.613 | 0.02891 | -0.051 | 55.786
15.5 | 1.611 | 0.03185 | -0.052 | 50.599
16 | 1.605 | 0.03555 | -0.052 | 45.135
16.5 | 1.594 | 0.03991 | -0.052 | 39.938
17 | 1.578 | 0.04523 | -0.051 | 34.899
17.5 | 1.559 | 0.05172 | -0.051 | 30.137
18 | 1.535 | 0.05928 | -0.051 | 25.894
18.5 | 1.513 | 0.066 | -0.051 | 22.918
19 | 1.485 | 0.07454 | -0.05 | 19.922
19.5 | 1.448 | 0.08501 | -0.05 | 17.029
20 | 1.409 | 0.09423 | -0.049 | 14.957

## 76. Re 5M Mach 0.10 (2)
BIGFOIL.COM POLAR EXPORT
GA 30A214
GA 30A214 |  |  |  | Cl Max: | 1.8411 | at alpha= | 19.5 | deg
XFOIL ncrit=9 |  |  |  | L/D Max: | 128.013 | at alpha= | 9 | deg
Re: | 5000000 |  |  | Cd Min: | 0.05084 | at alpha= | 20 | deg
Mach: | 0.1 |  |  | Cl=0 at alpha= | -1.6725 | deg
|  |  |  | @ Cl=0.1, Cd= | 0.0053182
|  |  |  | @ Cl=0.4, Cd= | 0.0056872
|  |  |  | @ Cl=0.6, Cd= | 0.0058631
alpha (deg) | Cl | Cd | Cm | Cl/Cd
-20 | -1.5997 | 0.04965 | -0.0574 | -32.2195
-19.5 | -1.6214 | 0.04008 | -0.0626 | -40.4541
-19 | -1.6264 | 0.03337 | -0.0655 | -48.7384
-18.5 | -1.6209 | 0.02879 | -0.0659 | -56.3008
-18 | -1.6089 | 0.02552 | -0.0647 | -63.0447
-17.5 | -1.5914 | 0.02313 | -0.0623 | -68.8024
-17 | -1.5698 | 0.02131 | -0.0592 | -73.6649
-16.5 | -1.5448 | 0.01988 | -0.0556 | -77.7062
-16 | -1.5178 | 0.01873 | -0.0516 | -81.0358
-15.5 | -1.4831 | 0.01764 | -0.0486 | -84.076
-15 | -1.4469 | 0.01643 | -0.0458 | -88.0645
-14.5 | -1.4077 | 0.01547 | -0.0431 | -90.9955
-14 | -1.3708 | 0.01468 | -0.0397 | -93.3787
-13.5 | -1.3169 | 0.01388 | -0.0397 | -94.8775
-13 | -1.2586 | 0.01315 | -0.0405 | -95.711
-12.5 | -1.1985 | 0.01249 | -0.0416 | -95.9568
-12 | -1.1449 | 0.01184 | -0.0412 | -96.6976
-11.5 | -1.0937 | 0.01119 | -0.0403 | -97.7391
-11 | -1.0432 | 0.01068 | -0.039 | -97.6779
-10.5 | -0.9913 | 0.01025 | -0.038 | -96.7122
-9.5 | -0.8853 | 0.00938 | -0.0364 | -94.3817
-9 | -0.8307 | 0.00905 | -0.0359 | -91.7901
-8.5 | -0.7761 | 0.0087 | -0.0354 | -89.2069
-8 | -0.7205 | 0.00841 | -0.0351 | -85.6718
-7.5 | -0.665 | 0.00813 | -0.0348 | -81.7958
-7 | -0.6086 | 0.00789 | -0.0346 | -77.1356
-6.5 | -0.552 | 0.00764 | -0.0345 | -72.2513
-6 | -0.4952 | 0.0074 | -0.0344 | -66.9189
-5.5 | -0.4382 | 0.00718 | -0.0344 | -61.0306
-5 | -0.3809 | 0.00698 | -0.0344 | -54.5702
-4.5 | -0.3236 | 0.00676 | -0.0344 | -47.8698
-4 | -0.2662 | 0.00656 | -0.0345 | -40.5793
-3.5 | -0.2093 | 0.00628 | -0.0344 | -33.328
-3 | -0.1526 | 0.00599 | -0.0344 | -25.4758
-2.5 | -0.0952 | 0.00577 | -0.0345 | -16.4991
-2 | -0.0376 | 0.00561 | -0.0347 | -6.7023
-1.5 | 0.0198 | 0.00544 | -0.0348 | 3.6397
-1 | 0.0774 | 0.00535 | -0.0349 | 14.4673
-0.5 | 0.1343 | 0.00527 | -0.035 | 25.4839
0 | 0.1907 | 0.00531 | -0.035 | 35.9134
0.5 | 0.2472 | 0.00544 | -0.0349 | 45.4412
1 | 0.3047 | 0.00551 | -0.0351 | 55.2995
1.5 | 0.3617 | 0.00562 | -0.0352 | 64.3594
2 | 0.4187 | 0.00572 | -0.0353 | 73.1993
2.5 | 0.4748 | 0.00581 | -0.0352 | 81.7212
3 | 0.5297 | 0.00584 | -0.035 | 90.7021
3.5 | 0.5837 | 0.00583 | -0.0346 | 100.1201
4 | 0.6379 | 0.00594 | -0.0341 | 107.3906
4.5 | 0.6921 | 0.00615 | -0.0336 | 112.5366
5 | 0.7459 | 0.00645 | -0.033 | 115.6434
5.5 | 0.7995 | 0.00675 | -0.0324 | 118.4444
6 | 0.8524 | 0.00708 | -0.0317 | 120.3955
6.5 | 0.9053 | 0.0074 | -0.0309 | 122.3378
7 | 0.9614 | 0.00773 | -0.0309 | 124.3726
7.5 | 1.0188 | 0.0081 | -0.0313 | 125.7778
8 | 1.0857 | 0.00854 | -0.0339 | 127.1311
8.5 | 1.1493 | 0.009 | -0.0358 | 127.7
9 | 1.211 | 0.00946 | -0.0373 | 128.0127
9.5 | 1.26 | 0.00989 | -0.036 | 127.4014
10 | 1.3016 | 0.01033 | -0.0332 | 126.0019
10.5 | 1.3452 | 0.01085 | -0.031 | 123.9816
11 | 1.3916 | 0.01138 | -0.0293 | 122.2847
11.5 | 1.4379 | 0.01194 | -0.0278 | 120.4271
12 | 1.4822 | 0.01259 | -0.026 | 117.7284
12.5 | 1.5243 | 0.0133 | -0.0239 | 114.609
13 | 1.5626 | 0.01397 | -0.021 | 111.854
13.5 | 1.5958 | 0.01485 | -0.0176 | 107.4613
14 | 1.6309 | 0.01572 | -0.0147 | 103.7468
14.5 | 1.6614 | 0.01689 | -0.0115 | 98.3659
15 | 1.6937 | 0.01804 | -0.0088 | 93.8858
15.5 | 1.7204 | 0.01961 | -0.0059 | 87.7307
16 | 1.7475 | 0.02127 | -0.0034 | 82.158
16.5 | 1.7714 | 0.02327 | -0.0011 | 76.1238
17 | 1.7898 | 0.02584 | 0.0012 | 69.2647
17.5 | 1.8095 | 0.02845 | 0.003 | 63.6028
18 | 1.8229 | 0.03174 | 0.0046 | 57.4323
18.5 | 1.83 | 0.03575 | 0.0059 | 51.1888
19 | 1.8381 | 0.03993 | 0.0066 | 46.0331
19.5 | 1.8411 | 0.04485 | 0.0069 | 41.0502
20 | 1.8363 | 0.05084 | 0.0067 | 36.1192

## 77. Re 5M Mach 0.25 (1)
BIGFOIL.COM POLAR EXPORT
GA 30A214
GA 30A214 |  |  |  | Cl Max: | 1.555 | at alpha= | 12 | deg
JavaFoil+Calcfoil stall+Eppler ext transition |  |  |  | L/D Max: | 94.5 | at alpha= | 9 | deg
Re: | 5000000 |  |  | Cd Min: | 0.00912 | at alpha= | -1 | deg
Mach: | 0.25 |  |  | Cl=0 at alpha= | -1.6587 | deg
|  |  |  | @ Cl=0.1, Cd= | 0.0091225
|  |  |  | @ Cl=0.4, Cd= | 0.0094386
|  |  |  | @ Cl=0.6, Cd= | 0.010212
alpha (deg) | Cl | Cd | Cm | Cl/Cd
-16.5 | -0.679 | 0.11844 | -0.008 | -5.732
-16 | -0.717 | 0.11129 | -0.009 | -6.447
-15.5 | -0.756 | 0.10012 | -0.01 | -7.551
-15 | -0.793 | 0.08724 | -0.011 | -9.09
-14.5 | -0.828 | 0.07465 | -0.012 | -11.091
-14 | -0.859 | 0.06296 | -0.013 | -13.64
-13.5 | -0.891 | 0.04982 | -0.014 | -17.881
-13 | -0.914 | 0.04046 | -0.015 | -22.596
-12.5 | -0.948 | 0.02826 | -0.017 | -33.564
-12 | -0.971 | 0.02147 | -0.018 | -45.239
-11.5 | -0.98 | 0.01774 | -0.019 | -55.241
-11 | -0.976 | 0.01549 | -0.02 | -62.997
-10.5 | -0.952 | 0.0148 | -0.021 | -64.331
-10 | -0.922 | 0.0141 | -0.022 | -65.382
-9.5 | -0.887 | 0.01347 | -0.022 | -65.888
-9 | -0.848 | 0.01289 | -0.023 | -65.777
-8.5 | -0.803 | 0.01237 | -0.024 | -64.973
-8 | -0.755 | 0.01213 | -0.024 | -62.233
-7.5 | -0.704 | 0.01246 | -0.025 | -56.485
-7 | -0.65 | 0.01139 | -0.026 | -57.099
-6.5 | -0.595 | 0.01101 | -0.026 | -54.04
-6 | -0.537 | 0.01131 | -0.027 | -47.501
-5.5 | -0.478 | 0.01107 | -0.028 | -43.202
-5 | -0.418 | 0.01067 | -0.028 | -39.198
-4.5 | -0.357 | 0.01043 | -0.029 | -34.219
-4 | -0.295 | 0.01024 | -0.03 | -28.83
-3.5 | -0.233 | 0.00959 | -0.03 | -24.252
-3 | -0.17 | 0.0093 | -0.031 | -18.241
-2.5 | -0.106 | 0.00921 | -0.032 | -11.559
-2 | -0.043 | 0.00924 | -0.033 | -4.664
-1.5 | 0.02 | 0.00921 | -0.033 | 2.223
-1 | 0.084 | 0.00912 | -0.034 | 9.219
-0.5 | 0.148 | 0.00913 | -0.035 | 16.169
0 | 0.213 | 0.00919 | -0.035 | 23.145
0.5 | 0.277 | 0.00921 | -0.036 | 30.033
1 | 0.341 | 0.00927 | -0.037 | 36.728
1.5 | 0.404 | 0.00945 | -0.038 | 42.789
2 | 0.468 | 0.00983 | -0.038 | 47.6
2.5 | 0.532 | 0.00999 | -0.039 | 53.219
3 | 0.595 | 0.01019 | -0.04 | 58.356
3.5 | 0.658 | 0.01047 | -0.04 | 62.861
4 | 0.721 | 0.0108 | -0.041 | 66.732
4.5 | 0.783 | 0.01098 | -0.042 | 71.363
5 | 0.846 | 0.01066 | -0.043 | 79.348
5.5 | 0.907 | 0.011 | -0.043 | 82.462
6 | 0.968 | 0.0113 | -0.044 | 85.618
6.5 | 1.028 | 0.01172 | -0.045 | 87.742
7 | 1.087 | 0.01207 | -0.045 | 90.068
7.5 | 1.145 | 0.0124 | -0.046 | 92.351
8 | 1.201 | 0.01288 | -0.047 | 93.254
8.5 | 1.256 | 0.01337 | -0.047 | 93.993
9 | 1.31 | 0.01386 | -0.048 | 94.5
9.5 | 1.36 | 0.01449 | -0.049 | 93.88
10 | 1.408 | 0.0152 | -0.049 | 92.657
10.5 | 1.452 | 0.01609 | -0.05 | 90.28
11 | 1.491 | 0.01681 | -0.051 | 88.702
11.5 | 1.526 | 0.01784 | -0.051 | 85.503
12 | 1.555 | 0.01942 | -0.052 | 80.078
12.5 | 1.54 | 0.0215 | -0.051 | 71.615
13 | 1.55 | 0.02327 | -0.051 | 66.588
13.5 | 1.55 | 0.02586 | -0.052 | 59.942
14 | 1.544 | 0.02884 | -0.052 | 53.534
14.5 | 1.531 | 0.03256 | -0.052 | 47.019
15 | 1.511 | 0.037 | -0.051 | 40.839
15.5 | 1.484 | 0.0426 | -0.051 | 34.837
16 | 1.449 | 0.04988 | -0.051 | 29.049
16.5 | 1.409 | 0.05798 | -0.05 | 24.303
17 | 1.358 | 0.06997 | -0.049 | 19.401

## 78. Re 5M Mach 0.25 (2)
BIGFOIL.COM POLAR EXPORT
GA 30A214
GA 30A214 |  |  |  | Cl Max: | 1.7917 | at alpha= | 18 | deg
XFOIL ncrit=9 |  |  |  | L/D Max: | 126.933 | at alpha= | 8.5 | deg
Re: | 5000000 |  |  | Cd Min: | 0.15701 | at alpha= | -20 | deg
Mach: | 0.25 |  |  | Cl=0 at alpha= | -1.6742 | deg
|  |  |  | @ Cl=0.1, Cd= | 0.0053796
|  |  |  | @ Cl=0.4, Cd= | 0.0057597
|  |  |  | @ Cl=0.6, Cd= | 0.00596
alpha (deg) | Cl | Cd | Cm | Cl/Cd
-20 | -0.9873 | 0.15701 | 0.0012 | -6.2881
-19.5 | -1.0577 | 0.13605 | -0.0123 | -7.7743
-19 | -1.1542 | 0.1127 | -0.0269 | -10.2413
-18.5 | -1.2659 | 0.08892 | -0.0415 | -14.2364
-18 | -1.3638 | 0.06869 | -0.0536 | -19.8544
-17.5 | -1.4332 | 0.05246 | -0.0635 | -27.3199
-17 | -1.4701 | 0.04007 | -0.0716 | -36.6883
-16.5 | -1.4827 | 0.03174 | -0.076 | -46.7139
-16 | -1.4817 | 0.02658 | -0.0758 | -55.7449
-15.5 | -1.471 | 0.02325 | -0.0728 | -63.2688
-15 | -1.4529 | 0.02093 | -0.0683 | -69.4171
-14.5 | -1.4303 | 0.01925 | -0.0628 | -74.3013
-14 | -1.3965 | 0.0179 | -0.0583 | -78.0168
-13.5 | -1.3669 | 0.01636 | -0.0529 | -83.5513
-13 | -1.3147 | 0.01509 | -0.0513 | -87.1239
-12.5 | -1.2533 | 0.01401 | -0.0511 | -89.4575
-12 | -1.1944 | 0.01312 | -0.0504 | -91.0366
-11.5 | -1.1386 | 0.01238 | -0.0489 | -91.9709
-11 | -1.0866 | 0.01167 | -0.0466 | -93.1105
-10.5 | -1.0338 | 0.01098 | -0.0445 | -94.153
-10 | -0.9785 | 0.01044 | -0.043 | -93.7261
-9.5 | -0.9216 | 0.00999 | -0.0417 | -92.2523
-9 | -0.8652 | 0.00949 | -0.0405 | -91.1697
-8.5 | -0.8073 | 0.0091 | -0.0396 | -88.7143
-8 | -0.7493 | 0.00874 | -0.0388 | -85.7323
-7.5 | -0.6908 | 0.00843 | -0.0381 | -81.9454
-7 | -0.6321 | 0.00811 | -0.0375 | -77.9408
-6.5 | -0.5729 | 0.00785 | -0.0371 | -72.9809
-6 | -0.5135 | 0.00759 | -0.0368 | -67.6548
-5.5 | -0.454 | 0.00734 | -0.0365 | -61.8529
-5 | -0.3945 | 0.0071 | -0.0363 | -55.5634
-4.5 | -0.3348 | 0.00688 | -0.0362 | -48.6628
-4 | -0.2752 | 0.00666 | -0.0361 | -41.3213
-3.5 | -0.2161 | 0.0064 | -0.036 | -33.7656
-3 | -0.1575 | 0.00607 | -0.0359 | -25.9473
-2.5 | -0.0982 | 0.00584 | -0.0358 | -16.8151
-2 | -0.0387 | 0.00565 | -0.0359 | -6.8496
-1.5 | 0.0207 | 0.00551 | -0.0359 | 3.7568
-1 | 0.08 | 0.0054 | -0.036 | 14.8148
-0.5 | 0.1388 | 0.00534 | -0.036 | 25.9925
0.5 | 0.2556 | 0.0055 | -0.0359 | 46.4727
1 | 0.3146 | 0.00558 | -0.0359 | 56.3799
1.5 | 0.3734 | 0.00571 | -0.0359 | 65.394
2 | 0.4323 | 0.00582 | -0.0359 | 74.2784
2.5 | 0.4904 | 0.00593 | -0.0358 | 82.6981
3 | 0.5474 | 0.00596 | -0.0355 | 91.8456
3.5 | 0.603 | 0.00596 | -0.0349 | 101.1745
4 | 0.6586 | 0.00609 | -0.0342 | 108.1445
4.5 | 0.7144 | 0.00634 | -0.0335 | 112.6814
5 | 0.7705 | 0.00662 | -0.0328 | 116.3897
5.5 | 0.8254 | 0.00698 | -0.0319 | 118.2521
6 | 0.8805 | 0.0073 | -0.0309 | 120.6164
6.5 | 0.9354 | 0.00766 | -0.0299 | 122.1149
7 | 0.994 | 0.00802 | -0.0297 | 123.9401
7.5 | 1.0558 | 0.00841 | -0.0302 | 125.541
8 | 1.1258 | 0.00889 | -0.0325 | 126.6367
8.5 | 1.1919 | 0.00939 | -0.0339 | 126.9329
9 | 1.2563 | 0.00993 | -0.035 | 126.5156
9.5 | 1.2968 | 0.01041 | -0.031 | 124.5725
10 | 1.3406 | 0.01095 | -0.0277 | 122.4292
10.5 | 1.3883 | 0.01152 | -0.0253 | 120.5122
11 | 1.4356 | 0.01216 | -0.0229 | 118.0592
11.5 | 1.4805 | 0.01289 | -0.0201 | 114.8565
12 | 1.5182 | 0.01372 | -0.0161 | 110.656
12.5 | 1.5568 | 0.01456 | -0.0124 | 106.9231
13 | 1.5924 | 0.01565 | -0.0086 | 101.7508
13.5 | 1.6272 | 0.01688 | -0.0051 | 96.3981
14 | 1.6594 | 0.01835 | -0.0016 | 90.4305
14.5 | 1.6895 | 0.02009 | 0.0016 | 84.0966
15 | 1.7159 | 0.02223 | 0.0047 | 77.1885
15.5 | 1.741 | 0.02464 | 0.0074 | 70.6575
16 | 1.758 | 0.02783 | 0.0099 | 63.1692
16.5 | 1.7765 | 0.03114 | 0.0119 | 57.0488
17 | 1.7862 | 0.03534 | 0.0135 | 50.5433
17.5 | 1.7888 | 0.04048 | 0.0145 | 44.1897
18 | 1.7917 | 0.04586 | 0.015 | 39.0689
18.5 | 1.7849 | 0.05252 | 0.0147 | 33.9851
19 | 1.7685 | 0.06052 | 0.0135 | 29.2217
19.5 | 1.7431 | 0.0699 | 0.0112 | 24.9371
20 | 1.7151 | 0.07999 | 0.0081 | 21.4414

## 79. Re 5M Mach 0.50 (1)
BIGFOIL.COM POLAR EXPORT
GA 30A214
GA 30A214 |  |  |  | Cl Max: | 1.391 | at alpha= | 9 | deg
JavaFoil+Calcfoil stall+Eppler ext transition |  |  |  | L/D Max: | 85.538 | at alpha= | 7 | deg
Re: | 5000000 |  |  | Cd Min: | 0.00945 | at alpha= | -1 | deg
Mach: | 0.5 |  |  | Cl=0 at alpha= | -1.662 | deg
|  |  |  | @ Cl=0.1, Cd= | 0.0094542
|  |  |  | @ Cl=0.4, Cd= | 0.0097368
|  |  |  | @ Cl=0.6, Cd= | 0.010636
alpha (deg) | Cl | Cd | Cm | Cl/Cd
-20 | -1.053 | 0.16167 | -0.007 | -6.51
-19.5 | -1.024 | 0.15511 | -0.007 | -6.6
-19 | -0.991 | 0.15184 | -0.007 | -6.53
-18.5 | -0.962 | 0.14745 | -0.008 | -6.528
-18 | -0.931 | 0.14319 | -0.008 | -6.504
-17.5 | -0.903 | 0.14015 | -0.008 | -6.444
-17 | -0.875 | 0.13598 | -0.008 | -6.436
-16.5 | -0.85 | 0.14 | -0.009 | -6.069
-16 | -0.824 | 0.12899 | -0.01 | -6.387
-15.5 | -0.796 | 0.12026 | -0.01 | -6.619
-15 | -0.766 | 0.11684 | -0.01 | -6.553
-14.5 | -0.736 | 0.11322 | -0.01 | -6.501
-14 | -0.706 | 0.10873 | -0.01 | -6.49
-13.5 | -0.677 | 0.1047 | -0.01 | -6.465
-13 | -0.649 | 0.10355 | -0.011 | -6.264
-12.5 | -0.62 | 0.09756 | -0.011 | -6.358
-12 | -0.593 | 0.09554 | -0.012 | -6.204
-11.5 | -0.564 | 0.09028 | -0.012 | -6.243
-11 | -0.535 | 0.08242 | -0.012 | -6.492
-10.5 | -0.507 | 0.07585 | -0.012 | -6.679
-10 | -0.479 | 0.06959 | -0.013 | -6.883
-9.5 | -0.451 | 0.06657 | -0.014 | -6.776
-9 | -0.463 | 0.03421 | -0.022 | -13.525
-8.5 | -0.547 | 0.03351 | -0.022 | -16.313
-8 | -0.721 | 0.01509 | -0.027 | -47.81
-7.5 | -0.717 | 0.01416 | -0.028 | -50.657
-7 | -0.685 | 0.01288 | -0.029 | -53.21
-6.5 | -0.64 | 0.01315 | -0.029 | -48.635
-6 | -0.586 | 0.01208 | -0.03 | -48.473
-5.5 | -0.526 | 0.01117 | -0.031 | -47.076
-5 | -0.462 | 0.01125 | -0.032 | -41.097
-4.5 | -0.396 | 0.01113 | -0.032 | -35.585
-4 | -0.328 | 0.01075 | -0.033 | -30.519
-3.5 | -0.259 | 0.01019 | -0.034 | -25.428
-3 | -0.189 | 0.00991 | -0.035 | -19.101
-2.5 | -0.119 | 0.00986 | -0.036 | -12.045
-2 | -0.048 | 0.00956 | -0.036 | -5.033
-1.5 | 0.023 | 0.0095 | -0.037 | 2.407
-1 | 0.094 | 0.00945 | -0.038 | 9.937
-0.5 | 0.165 | 0.0095 | -0.039 | 17.365
0 | 0.238 | 0.00951 | -0.04 | 25.008
0.5 | 0.309 | 0.00958 | -0.04 | 32.266
1 | 0.381 | 0.00971 | -0.041 | 39.188
1.5 | 0.452 | 0.00981 | -0.042 | 46.066
2 | 0.523 | 0.01038 | -0.043 | 50.342
2.5 | 0.593 | 0.0106 | -0.044 | 55.961
3 | 0.664 | 0.01096 | -0.044 | 60.594
3.5 | 0.734 | 0.01132 | -0.045 | 64.831
4 | 0.803 | 0.01165 | -0.046 | 68.988
4.5 | 0.872 | 0.012 | -0.047 | 72.721
5 | 0.941 | 0.01166 | -0.047 | 80.692
5.5 | 1.007 | 0.01211 | -0.048 | 83.172
6 | 1.073 | 0.01267 | -0.049 | 84.642
6.5 | 1.136 | 0.01336 | -0.05 | 85.045
7 | 1.198 | 0.014 | -0.051 | 85.538
7.5 | 1.254 | 0.01467 | -0.051 | 85.527
8 | 1.307 | 0.01565 | -0.052 | 83.494
8.5 | 1.353 | 0.01672 | -0.053 | 80.926
9 | 1.391 | 0.01791 | -0.054 | 77.643
9.5 | 1.375 | 0.02135 | -0.053 | 64.397
10 | 1.358 | 0.02447 | -0.053 | 55.476
10.5 | 1.28 | 0.02962 | -0.052 | 43.21
11 | 0.776 | 0.06229 | -0.045 | 12.463
11.5 | 0.777 | 0.08017 | -0.04 | 9.69
12 | 0.803 | 0.08811 | -0.04 | 9.11
12.5 | 0.814 | 0.10211 | -0.034 | 7.974
13 | 0.847 | 0.10452 | -0.036 | 8.104
13.5 | 0.879 | 0.10835 | -0.038 | 8.108
14 | 0.91 | 0.11362 | -0.04 | 8.007

## 80. Re 5M Mach 0.50 (2)
BIGFOIL.COM POLAR EXPORT
GA 30A214
GA 30A214 |  |  |  | Cl Max: | 1.6521 | at alpha= | 12.5 | deg
XFOIL ncrit=9 |  |  |  | L/D Max: | 121.767 | at alpha= | 6.5 | deg
Re: | 5000000 |  |  | Cd Min: | 0.14044 | at alpha= | 17.5 | deg
Mach: | 0.5 |  |  | Cl=0 at alpha= | -1.6807 | deg
|  |  |  | @ Cl=0.1, Cd= | 0.0056665
|  |  |  | @ Cl=0.4, Cd= | 0.0060016
|  |  |  | @ Cl=0.6, Cd= | 0.0065234
alpha (deg) | Cl | Cd | Cm | Cl/Cd
-14 | -0.6716 | 0.12769 | -0.022 | -5.2596
-13.5 | -0.6993 | 0.11424 | -0.03 | -6.1213
-13 | -0.7262 | 0.10175 | -0.0373 | -7.1371
-12.5 | -0.7499 | 0.0904 | -0.0438 | -8.2954
-12 | -0.7749 | 0.07929 | -0.05 | -9.773
-11.5 | -0.8015 | 0.06815 | -0.0562 | -11.7608
-11 | -0.829 | 0.05668 | -0.0629 | -14.626
-10.5 | -0.8555 | 0.04442 | -0.0719 | -19.2593
-10 | -0.8777 | 0.03122 | -0.086 | -28.1134
-9.5 | -0.9117 | 0.02362 | -0.0853 | -38.5986
-9 | -0.9381 | 0.01816 | -0.0763 | -51.6575
-8.5 | -0.927 | 0.01358 | -0.0679 | -68.2622
-7.5 | -0.8108 | 0.01018 | -0.0574 | -79.6464
-7 | -0.7409 | 0.00947 | -0.0541 | -78.2365
-6.5 | -0.6702 | 0.00889 | -0.0515 | -75.3881
-6 | -0.5988 | 0.00844 | -0.0494 | -70.9479
-5.5 | -0.5277 | 0.00805 | -0.0477 | -65.5528
-5 | -0.457 | 0.00772 | -0.0462 | -59.1969
-4.5 | -0.3867 | 0.00741 | -0.0451 | -52.1862
-4 | -0.3167 | 0.00714 | -0.0441 | -44.3557
-3.5 | -0.2472 | 0.00688 | -0.0434 | -35.9302
-3 | -0.1789 | 0.00655 | -0.0426 | -27.313
-2.5 | -0.1117 | 0.00616 | -0.042 | -18.1331
-2 | -0.0433 | 0.00594 | -0.0415 | -7.2896
-1.5 | 0.0245 | 0.00577 | -0.0412 | 4.2461
-1 | 0.0922 | 0.00567 | -0.0408 | 16.261
-0.5 | 0.1588 | 0.00564 | -0.0404 | 28.156
0 | 0.2255 | 0.00566 | -0.04 | 39.841
0.5 | 0.2919 | 0.00579 | -0.0396 | 50.4145
1 | 0.359 | 0.00591 | -0.0393 | 60.7445
1.5 | 0.4261 | 0.00606 | -0.0389 | 70.3135
2 | 0.4931 | 0.00623 | -0.0384 | 79.1493
2.5 | 0.5594 | 0.00643 | -0.0378 | 86.9984
3 | 0.6246 | 0.00658 | -0.0368 | 94.924
3.5 | 0.6878 | 0.00666 | -0.0355 | 103.2733
4 | 0.75 | 0.00681 | -0.0337 | 110.1322
4.5 | 0.8129 | 0.00713 | -0.0318 | 114.0112
5 | 0.8767 | 0.00751 | -0.0298 | 116.7377
5.5 | 0.9405 | 0.00789 | -0.0276 | 119.2015
6 | 1.0039 | 0.0083 | -0.025 | 120.9518
6.5 | 1.0679 | 0.00877 | -0.0224 | 121.7674
7 | 1.1381 | 0.00935 | -0.0208 | 121.7219
7.5 | 1.2219 | 0.01007 | -0.0216 | 121.3406
8 | 1.2985 | 0.01085 | -0.0207 | 119.6774
8.5 | 1.3334 | 0.0115 | -0.0121 | 115.9478
9 | 1.3792 | 0.01239 | -0.0056 | 111.3156
9.5 | 1.4291 | 0.01347 | 0 | 106.095
10 | 1.4781 | 0.0148 | 0.0056 | 99.8716
10.5 | 1.5244 | 0.01649 | 0.011 | 92.4439
11 | 1.5668 | 0.01866 | 0.0163 | 83.9657
11.5 | 1.6059 | 0.02132 | 0.0213 | 75.3236
12 | 1.6355 | 0.02488 | 0.0259 | 65.7355
12.5 | 1.6521 | 0.02961 | 0.03 | 55.7953
13 | 1.6498 | 0.03598 | 0.0329 | 45.8533
13.5 | 1.6282 | 0.04419 | 0.034 | 36.8454
14 | 1.5943 | 0.0539 | 0.033 | 29.5788
14.5 | 1.5545 | 0.06466 | 0.0303 | 24.0411
15 | 1.5115 | 0.07611 | 0.0263 | 19.8594
15.5 | 1.4673 | 0.08801 | 0.0214 | 16.672
16 | 1.4217 | 0.10046 | 0.0155 | 14.1519
16.5 | 1.3751 | 0.11343 | 0.0085 | 12.1229
17 | 1.3304 | 0.12676 | 0.0007 | 10.4954
17.5 | 1.2892 | 0.14044 | -0.0082 | 9.1797

## 81. Re 6M Mach 0.00 (1)
BIGFOIL.COM POLAR EXPORT
GA 30A214
GA 30A214 |  |  |  | Cl Max: | 1.63 | at alpha= | 15 | deg
JavaFoil+Calcfoil stall+Eppler ext transition |  |  |  | L/D Max: | 98.538 | at alpha= | 10 | deg
Re: | 6000000 |  |  | Cd Min: | 0.00901 | at alpha= | 0 | deg
Mach: | 0 |  |  | Cl=0 at alpha= | -1.6613 | deg
|  |  |  | @ Cl=0.1, Cd= | 0.0090323
|  |  |  | @ Cl=0.4, Cd= | 0.009219
|  |  |  | @ Cl=0.6, Cd= | 0.010078
alpha (deg) | Cl | Cd | Cm | Cl/Cd
-18.5 | -0.933 | 0.10624 | -0.008 | -8.784
-18 | -0.948 | 0.1 | -0.008 | -9.475
-17.5 | -0.965 | 0.08965 | -0.009 | -10.766
-17 | -0.981 | 0.08002 | -0.01 | -12.26
-16.5 | -0.996 | 0.07098 | -0.01 | -14.032
-16 | -1.009 | 0.06263 | -0.011 | -16.107
-15.5 | -1.026 | 0.05133 | -0.012 | -19.996
-15 | -1.034 | 0.04506 | -0.013 | -22.949
-14.5 | -1.053 | 0.03451 | -0.014 | -30.504
-14 | -1.067 | 0.02718 | -0.015 | -39.238
-13.5 | -1.078 | 0.02161 | -0.016 | -49.886
-13 | -1.078 | 0.01873 | -0.017 | -57.527
-12.5 | -1.078 | 0.01675 | -0.018 | -64.358
-12 | -1.054 | 0.01592 | -0.018 | -66.244
-11.5 | -1.027 | 0.01457 | -0.019 | -70.496
-11 | -0.996 | 0.01394 | -0.02 | -71.463
-10.5 | -0.961 | 0.01341 | -0.02 | -71.668
-10 | -0.923 | 0.01292 | -0.021 | -71.48
-9.5 | -0.882 | 0.01282 | -0.022 | -68.769
-9 | -0.838 | 0.01248 | -0.022 | -67.132
-8.5 | -0.79 | 0.01167 | -0.023 | -67.73
-8 | -0.74 | 0.01209 | -0.023 | -61.236
-7.5 | -0.688 | 0.01175 | -0.024 | -58.561
-7 | -0.634 | 0.01117 | -0.025 | -56.807
-6.5 | -0.579 | 0.01084 | -0.025 | -53.435
-6 | -0.522 | 0.01085 | -0.026 | -48.121
-5.5 | -0.465 | 0.01063 | -0.027 | -43.717
-5 | -0.406 | 0.01024 | -0.027 | -39.647
-4.5 | -0.346 | 0.01004 | -0.028 | -34.475
-4 | -0.286 | 0.00997 | -0.029 | -28.69
-3.5 | -0.225 | 0.00944 | -0.03 | -23.889
-3 | -0.164 | 0.00922 | -0.03 | -17.826
-2.5 | -0.103 | 0.00912 | -0.031 | -11.307
-2 | -0.042 | 0.00907 | -0.032 | -4.599
-1.5 | 0.02 | 0.0091 | -0.032 | 2.179
-1 | 0.081 | 0.00902 | -0.033 | 9.034
-0.5 | 0.143 | 0.00906 | -0.034 | 15.795
0 | 0.206 | 0.00901 | -0.034 | 22.853
0.5 | 0.268 | 0.00911 | -0.035 | 29.411
1 | 0.33 | 0.0092 | -0.036 | 35.863
1.5 | 0.392 | 0.00916 | -0.036 | 42.743
2 | 0.453 | 0.00961 | -0.037 | 47.155
2.5 | 0.515 | 0.00975 | -0.038 | 52.789
3 | 0.576 | 0.00998 | -0.038 | 57.76
3.5 | 0.637 | 0.01023 | -0.039 | 62.292
4 | 0.698 | 0.01047 | -0.04 | 66.679
4.5 | 0.759 | 0.01061 | -0.04 | 71.543
5 | 0.819 | 0.01084 | -0.041 | 75.605
5.5 | 0.879 | 0.01053 | -0.042 | 83.508
6 | 0.939 | 0.01088 | -0.043 | 86.27
6.5 | 0.997 | 0.01103 | -0.043 | 90.443
7 | 1.055 | 0.01136 | -0.044 | 92.941
7.5 | 1.112 | 0.01184 | -0.045 | 93.922
8 | 1.168 | 0.01209 | -0.045 | 96.615
8.5 | 1.223 | 0.01262 | -0.046 | 96.905
9 | 1.276 | 0.01308 | -0.046 | 97.54
9.5 | 1.328 | 0.0135 | -0.047 | 98.319
10 | 1.377 | 0.01398 | -0.048 | 98.538
10.5 | 1.424 | 0.01457 | -0.048 | 97.723
11 | 1.467 | 0.01527 | -0.049 | 96.124
11.5 | 1.508 | 0.01595 | -0.05 | 94.535
12 | 1.545 | 0.01735 | -0.05 | 89.076
12.5 | 1.58 | 0.01812 | -0.051 | 87.173
13 | 1.61 | 0.01891 | -0.052 | 85.146
13.5 | 1.6 | 0.02086 | -0.051 | 76.683
14 | 1.615 | 0.02245 | -0.051 | 71.95
14.5 | 1.625 | 0.0244 | -0.051 | 66.567
15 | 1.63 | 0.02664 | -0.052 | 61.194
15.5 | 1.63 | 0.02946 | -0.052 | 55.336
16 | 1.627 | 0.03273 | -0.052 | 49.716
16.5 | 1.619 | 0.03668 | -0.052 | 44.145
17 | 1.609 | 0.04117 | -0.052 | 39.07
17.5 | 1.592 | 0.04694 | -0.052 | 33.924
18 | 1.575 | 0.05279 | -0.051 | 29.836
18.5 | 1.557 | 0.05859 | -0.051 | 26.573
19 | 1.534 | 0.06599 | -0.051 | 23.252
19.5 | 1.504 | 0.07398 | -0.051 | 20.328
20 | 1.469 | 0.08254 | -0.05 | 17.793

## 82. Re 6M Mach 0.00 (2)
BIGFOIL.COM POLAR EXPORT
GA 30A214
GA 30A214 |  |  |  | Cl Max: | 1.8739 | at alpha= | 19.5 | deg
XFOIL ncrit=9 |  |  |  | L/D Max: | 132.141 | at alpha= | 9 | deg
Re: | 6000000 |  |  | Cd Min: | 0.04433 | at alpha= | 20 | deg
Mach: | 0 |  |  | Cl=0 at alpha= | -1.671 | deg
|  |  |  | @ Cl=0.1, Cd= | 0.0052992
|  |  |  | @ Cl=0.4, Cd= | 0.0056378
|  |  |  | @ Cl=0.6, Cd= | 0.0058964
alpha (deg) | Cl | Cd | Cm | Cl/Cd
-20 | -1.6933 | 0.03444 | -0.0629 | -49.1667
-19.5 | -1.6904 | 0.02959 | -0.0637 | -57.1274
-19 | -1.6804 | 0.02612 | -0.0628 | -64.3338
-18.5 | -1.6647 | 0.02358 | -0.0609 | -70.598
-18 | -1.6446 | 0.02165 | -0.0582 | -75.963
-17.5 | -1.6211 | 0.02014 | -0.0551 | -80.4916
-17 | -1.5952 | 0.01892 | -0.0515 | -84.3129
-16.5 | -1.5658 | 0.01791 | -0.0479 | -87.426
-16 | -1.5279 | 0.017 | -0.0456 | -89.8765
-15.5 | -1.4872 | 0.01617 | -0.0437 | -91.9728
-15 | -1.4464 | 0.01531 | -0.0416 | -94.4742
-14.5 | -1.4083 | 0.01445 | -0.0388 | -97.4602
-14 | -1.3612 | 0.01365 | -0.0377 | -99.7216
-13.5 | -1.305 | 0.01292 | -0.0385 | -101.0062
-13 | -1.247 | 0.01227 | -0.0395 | -101.63
-12.5 | -1.193 | 0.01171 | -0.0394 | -101.8787
-12 | -1.1408 | 0.01122 | -0.0389 | -101.6756
-11.5 | -1.0919 | 0.01064 | -0.0376 | -102.6222
-11 | -1.0413 | 0.01016 | -0.0366 | -102.4902
-10.5 | -0.9891 | 0.00976 | -0.0359 | -101.3422
-10 | -0.9359 | 0.00942 | -0.0353 | -99.3524
-9.5 | -0.8826 | 0.00901 | -0.0348 | -97.9578
-9 | -0.8282 | 0.00869 | -0.0345 | -95.3049
-8.5 | -0.7734 | 0.0084 | -0.0342 | -92.0714
-8 | -0.7183 | 0.00812 | -0.0339 | -88.4606
-7.5 | -0.6628 | 0.00787 | -0.0338 | -84.2186
-7 | -0.6066 | 0.00763 | -0.0337 | -79.502
-6.5 | -0.5503 | 0.00739 | -0.0337 | -74.4655
-6 | -0.4936 | 0.00717 | -0.0337 | -68.8424
-5.5 | -0.4368 | 0.00697 | -0.0337 | -62.6686
-5 | -0.3799 | 0.00678 | -0.0338 | -56.0324
-4.5 | -0.3227 | 0.0066 | -0.0339 | -48.8939
-4 | -0.2656 | 0.00641 | -0.034 | -41.4353
-3.5 | -0.2087 | 0.00617 | -0.0341 | -33.825
-3 | -0.1522 | 0.00588 | -0.0341 | -25.8844
-2.5 | -0.095 | 0.00568 | -0.0342 | -16.7254
-2 | -0.0377 | 0.00552 | -0.0344 | -6.8297
-1.5 | 0.0196 | 0.00537 | -0.0345 | 3.6499
-0.5 | 0.1332 | 0.00527 | -0.0347 | 25.2751
0 | 0.189 | 0.00532 | -0.0347 | 35.5263
0.5 | 0.2458 | 0.00539 | -0.0348 | 45.603
1 | 0.3029 | 0.00546 | -0.035 | 55.4762
1.5 | 0.3598 | 0.00556 | -0.0351 | 64.7122
2 | 0.4166 | 0.00567 | -0.0352 | 73.4744
2.5 | 0.4729 | 0.0058 | -0.0353 | 81.5345
3 | 0.5282 | 0.00588 | -0.0352 | 89.8299
3.5 | 0.5828 | 0.00589 | -0.035 | 98.9474
4 | 0.6367 | 0.00591 | -0.0346 | 107.7327
4.5 | 0.6906 | 0.00609 | -0.0342 | 113.399
5 | 0.7449 | 0.00631 | -0.0338 | 118.0507
6 | 0.8519 | 0.00689 | -0.0328 | 123.643
6.5 | 0.9047 | 0.00719 | -0.0322 | 125.8275
7 | 0.9572 | 0.00748 | -0.0315 | 127.9679
7.5 | 1.0129 | 0.00778 | -0.0316 | 130.1928
8 | 1.0718 | 0.00816 | -0.0325 | 131.348
8.5 | 1.1362 | 0.0086 | -0.0347 | 132.1163
9 | 1.1972 | 0.00906 | -0.0363 | 132.1413
9.5 | 1.2572 | 0.00954 | -0.0376 | 131.782
10 | 1.3001 | 0.00993 | -0.0352 | 130.9265
10.5 | 1.3431 | 0.01038 | -0.0329 | 129.3931
11 | 1.3882 | 0.01091 | -0.0312 | 127.2411
11.5 | 1.4345 | 0.01145 | -0.0298 | 125.2838
12 | 1.4803 | 0.012 | -0.0284 | 123.3583
12.5 | 1.5238 | 0.01266 | -0.0267 | 120.3633
13 | 1.5658 | 0.01331 | -0.0248 | 117.6409
13.5 | 1.6021 | 0.01401 | -0.0219 | 114.354
14 | 1.6357 | 0.01483 | -0.0187 | 110.2967
14.5 | 1.669 | 0.01574 | -0.0158 | 106.0356
15 | 1.7006 | 0.01679 | -0.013 | 101.2865
15.5 | 1.7293 | 0.01808 | -0.0101 | 95.6471
16 | 1.7586 | 0.01942 | -0.0076 | 90.5561
16.5 | 1.7826 | 0.02121 | -0.005 | 84.0453
17 | 1.8061 | 0.02314 | -0.0027 | 78.051
17.5 | 1.8272 | 0.02541 | -0.0007 | 71.9087
18 | 1.8421 | 0.02828 | 0.0012 | 65.1379
18.5 | 1.8564 | 0.03138 | 0.0027 | 59.1587
19 | 1.8681 | 0.03485 | 0.0039 | 53.604
19.5 | 1.8739 | 0.03912 | 0.0047 | 47.9013
20 | 1.8725 | 0.04433 | 0.0051 | 42.24

## 83. Re 6M Mach 0.10 (1)
BIGFOIL.COM POLAR EXPORT
GA 30A214
GA 30A214 |  |  |  | Cl Max: | 1.617 | at alpha= | 15 | deg
JavaFoil+Calcfoil stall+Eppler ext transition |  |  |  | L/D Max: | 98.691 | at alpha= | 9.5 | deg
Re: | 6000000 |  |  | Cd Min: | 0.00903 | at alpha= | -1 | deg
Mach: | 0.1 |  |  | Cl=0 at alpha= | -1.6613 | deg
|  |  |  | @ Cl=0.1, Cd= | 0.0090387
|  |  |  | @ Cl=0.4, Cd= | 0.0092294
|  |  |  | @ Cl=0.6, Cd= | 0.010048
alpha (deg) | Cl | Cd | Cm | Cl/Cd
-18 | -0.903 | 0.10655 | -0.008 | -8.477
-17.5 | -0.922 | 0.09746 | -0.009 | -9.461
-17 | -0.942 | 0.08643 | -0.01 | -10.901
-16.5 | -0.96 | 0.07707 | -0.01 | -12.453
-16 | -0.976 | 0.06773 | -0.011 | -14.416
-15.5 | -0.996 | 0.0559 | -0.012 | -17.826
-15 | -1.007 | 0.04912 | -0.013 | -20.508
-14.5 | -1.025 | 0.03895 | -0.014 | -26.31
-14 | -1.042 | 0.03048 | -0.015 | -34.171
-13.5 | -1.059 | 0.02326 | -0.016 | -45.529
-13 | -1.062 | 0.01996 | -0.017 | -53.202
-12.5 | -1.06 | 0.01747 | -0.018 | -60.667
-12 | -1.05 | 0.01621 | -0.018 | -64.754
-11.5 | -1.024 | 0.01473 | -0.019 | -69.536
-11 | -0.995 | 0.01417 | -0.02 | -70.191
-10.5 | -0.961 | 0.01354 | -0.02 | -70.965
-10 | -0.924 | 0.01303 | -0.021 | -70.889
-9.5 | -0.883 | 0.01292 | -0.022 | -68.375
-9 | -0.84 | 0.01249 | -0.022 | -67.247
-8.5 | -0.793 | 0.01179 | -0.023 | -67.23
-8 | -0.743 | 0.0116 | -0.024 | -64.05
-7.5 | -0.691 | 0.01187 | -0.024 | -58.19
-7 | -0.637 | 0.01117 | -0.025 | -57.025
-6.5 | -0.581 | 0.01083 | -0.026 | -53.704
-6 | -0.525 | 0.01094 | -0.026 | -47.974
-5.5 | -0.467 | 0.01061 | -0.027 | -43.966
-5 | -0.408 | 0.01033 | -0.028 | -39.448
-4.5 | -0.348 | 0.01014 | -0.028 | -34.313
-4 | -0.287 | 0.00993 | -0.029 | -28.933
-3.5 | -0.227 | 0.00943 | -0.03 | -24.024
-3 | -0.165 | 0.00918 | -0.03 | -17.994
-2.5 | -0.104 | 0.00913 | -0.031 | -11.353
-2 | -0.042 | 0.00915 | -0.032 | -4.584
-1.5 | 0.02 | 0.00907 | -0.032 | 2.198
-1 | 0.082 | 0.00903 | -0.033 | 9.067
-0.5 | 0.144 | 0.00906 | -0.034 | 15.877
0 | 0.207 | 0.00909 | -0.034 | 22.761
0.5 | 0.269 | 0.00913 | -0.035 | 29.502
1 | 0.331 | 0.00921 | -0.036 | 35.998
1.5 | 0.394 | 0.00918 | -0.037 | 42.866
2 | 0.456 | 0.00969 | -0.037 | 46.994
2.5 | 0.517 | 0.00978 | -0.038 | 52.881
3 | 0.579 | 0.00996 | -0.039 | 58.16
3.5 | 0.641 | 0.01022 | -0.039 | 62.702
4 | 0.702 | 0.01051 | -0.04 | 66.8
4.5 | 0.763 | 0.01065 | -0.041 | 71.606
5 | 0.823 | 0.01083 | -0.041 | 76.062
5.5 | 0.884 | 0.01064 | -0.042 | 83.055
6 | 0.943 | 0.01089 | -0.043 | 86.602
6.5 | 1.002 | 0.01105 | -0.043 | 90.667
7 | 1.06 | 0.01145 | -0.044 | 92.618
7.5 | 1.117 | 0.01188 | -0.045 | 94.015
8 | 1.173 | 0.0122 | -0.045 | 96.203
8.5 | 1.228 | 0.01273 | -0.046 | 96.504
9 | 1.282 | 0.01316 | -0.047 | 97.357
9.5 | 1.333 | 0.0135 | -0.047 | 98.691
10 | 1.382 | 0.01412 | -0.048 | 97.92
10.5 | 1.429 | 0.01473 | -0.049 | 97.009
11 | 1.472 | 0.01544 | -0.049 | 95.319
11.5 | 1.511 | 0.01615 | -0.05 | 93.598
12 | 1.548 | 0.01754 | -0.051 | 88.247
12.5 | 1.581 | 0.01835 | -0.051 | 86.173
13 | 1.611 | 0.01928 | -0.052 | 83.553
13.5 | 1.596 | 0.0213 | -0.051 | 74.945
14 | 1.608 | 0.0231 | -0.051 | 69.63
14.5 | 1.615 | 0.02526 | -0.051 | 63.939
15 | 1.617 | 0.02775 | -0.052 | 58.271
15.5 | 1.614 | 0.03086 | -0.052 | 52.313
16 | 1.608 | 0.03448 | -0.052 | 46.637
16.5 | 1.597 | 0.03871 | -0.052 | 41.253
17 | 1.581 | 0.04402 | -0.052 | 35.921
17.5 | 1.563 | 0.04965 | -0.051 | 31.479
18 | 1.542 | 0.05608 | -0.051 | 27.491
18.5 | 1.52 | 0.0623 | -0.051 | 24.397
19 | 1.491 | 0.07128 | -0.051 | 20.914
19.5 | 1.456 | 0.08006 | -0.05 | 18.182
20 | 1.414 | 0.09063 | -0.05 | 15.601

## 84. Re 6M Mach 0.10 (2)
BIGFOIL.COM POLAR EXPORT
GA 30A214
GA 30A214 |  |  |  | Cl Max: | 1.8637 | at alpha= | 19.5 | deg
XFOIL ncrit=9 |  |  |  | L/D Max: | 132.037 | at alpha= | 9 | deg
Re: | 6000000 |  |  | Cd Min: | 0.04816 | at alpha= | 20 | deg
Mach: | 0.1 |  |  | Cl=0 at alpha= | -1.671 | deg
|  |  |  | @ Cl=0.1, Cd= | 0.005298
|  |  |  | @ Cl=0.4, Cd= | 0.0056433
|  |  |  | @ Cl=0.6, Cd= | 0.0059251
alpha (deg) | Cl | Cd | Cm | Cl/Cd
-20 | -1.6586 | 0.04184 | -0.0621 | -39.6415
-19.5 | -1.6685 | 0.03445 | -0.0654 | -48.4325
-19 | -1.6665 | 0.02937 | -0.0663 | -56.7416
-18.5 | -1.6565 | 0.02583 | -0.0653 | -64.1309
-18 | -1.6408 | 0.02325 | -0.0631 | -70.572
-17.5 | -1.6203 | 0.02132 | -0.0601 | -75.9991
-17 | -1.5962 | 0.01981 | -0.0566 | -80.5755
-16.5 | -1.5699 | 0.0186 | -0.0525 | -84.4032
-16 | -1.5368 | 0.01759 | -0.0492 | -87.3678
-15.5 | -1.4971 | 0.01666 | -0.0469 | -89.8619
-15 | -1.4553 | 0.01582 | -0.0447 | -91.9912
-14.5 | -1.4154 | 0.01495 | -0.042 | -94.6756
-14 | -1.3724 | 0.01406 | -0.0399 | -97.6102
-13.5 | -1.3162 | 0.01323 | -0.0404 | -99.486
-13 | -1.2578 | 0.01251 | -0.0411 | -100.5436
-12.5 | -1.2029 | 0.0119 | -0.041 | -101.084
-12 | -1.1501 | 0.01137 | -0.0404 | -101.1522
-11.5 | -1.1002 | 0.01083 | -0.039 | -101.5882
-11 | -1.0494 | 0.0103 | -0.0379 | -101.8835
-10.5 | -0.9969 | 0.00986 | -0.037 | -101.1055
-10 | -0.9433 | 0.00951 | -0.0363 | -99.1903
-9.5 | -0.8892 | 0.0091 | -0.0357 | -97.7143
-9 | -0.8345 | 0.00876 | -0.0352 | -95.2626
-8.5 | -0.779 | 0.00848 | -0.0349 | -91.8632
-8 | -0.7235 | 0.00817 | -0.0346 | -88.5557
-7.5 | -0.6674 | 0.00793 | -0.0344 | -84.1614
-7 | -0.6109 | 0.00767 | -0.0342 | -79.648
-6.5 | -0.554 | 0.00742 | -0.0341 | -74.6631
-6 | -0.4969 | 0.00721 | -0.0341 | -68.9182
-5.5 | -0.4397 | 0.007 | -0.0341 | -62.8143
-5 | -0.3824 | 0.0068 | -0.0341 | -56.2353
-4.5 | -0.3248 | 0.00662 | -0.0342 | -49.0634
-4 | -0.2672 | 0.00642 | -0.0343 | -41.6199
-3.5 | -0.2099 | 0.00619 | -0.0343 | -33.9095
-3 | -0.153 | 0.0059 | -0.0344 | -25.9322
-2.5 | -0.0956 | 0.00569 | -0.0345 | -16.8014
-2 | -0.0379 | 0.00553 | -0.0346 | -6.8535
-1.5 | 0.0197 | 0.00538 | -0.0348 | 3.6617
-1 | 0.0771 | 0.00531 | -0.0349 | 14.5198
-0.5 | 0.1341 | 0.00528 | -0.0349 | 25.3977
0 | 0.1902 | 0.00533 | -0.0349 | 35.6848
0.5 | 0.2473 | 0.0054 | -0.035 | 45.7963
1 | 0.3047 | 0.00547 | -0.0351 | 55.7038
1.5 | 0.3619 | 0.00557 | -0.0352 | 64.9731
2 | 0.4191 | 0.00568 | -0.0353 | 73.7852
2.5 | 0.4757 | 0.00581 | -0.0354 | 81.8761
3 | 0.5315 | 0.0059 | -0.0353 | 90.0847
3.5 | 0.5862 | 0.00592 | -0.035 | 99.0203
4 | 0.6405 | 0.00594 | -0.0347 | 107.8283
4.5 | 0.6948 | 0.00612 | -0.0342 | 113.5294
5 | 0.7492 | 0.00635 | -0.0338 | 117.9843
5.5 | 0.8031 | 0.00664 | -0.0333 | 120.9488
6 | 0.8572 | 0.00692 | -0.0328 | 123.8728
6.5 | 0.9103 | 0.00722 | -0.0321 | 126.0803
7 | 0.9631 | 0.00753 | -0.0313 | 127.9017
7.5 | 1.0193 | 0.00783 | -0.0314 | 130.1788
8 | 1.079 | 0.00822 | -0.0323 | 131.2652
8.5 | 1.144 | 0.00867 | -0.0345 | 131.9493
9 | 1.2055 | 0.00913 | -0.0359 | 132.0372
9.5 | 1.2658 | 0.00964 | -0.0372 | 131.3071
10 | 1.3072 | 0.01004 | -0.0343 | 130.1992
10.5 | 1.3512 | 0.01048 | -0.032 | 128.9313
11 | 1.397 | 0.01102 | -0.0302 | 126.7695
11.5 | 1.4429 | 0.01162 | -0.0286 | 124.1738
12 | 1.4889 | 0.01219 | -0.0271 | 122.1411
12.5 | 1.5327 | 0.01284 | -0.0252 | 119.3692
13 | 1.5724 | 0.01356 | -0.0227 | 115.9587
13.5 | 1.6083 | 0.01427 | -0.0195 | 112.705
14 | 1.6411 | 0.01521 | -0.0161 | 107.8961
14.5 | 1.6756 | 0.01613 | -0.0133 | 103.881
15 | 1.7055 | 0.01736 | -0.0102 | 98.2431
15.5 | 1.7354 | 0.01868 | -0.0075 | 92.9015
16 | 1.7627 | 0.02026 | -0.0048 | 87.0039
16.5 | 1.7852 | 0.02228 | -0.0021 | 80.1257
17 | 1.8094 | 0.02433 | 0 | 74.3691
17.5 | 1.8272 | 0.027 | 0.0021 | 67.6741
18 | 1.841 | 0.03017 | 0.0038 | 61.0209
18.5 | 1.8548 | 0.03348 | 0.0052 | 55.4002
19 | 1.8628 | 0.03755 | 0.0062 | 49.6085
19.5 | 1.8637 | 0.04251 | 0.0068 | 43.8414
20 | 1.8612 | 0.04816 | 0.0068 | 38.6462

## 85. Re 6M Mach 0.25 (1)
BIGFOIL.COM POLAR EXPORT
GA 30A214
GA 30A214 |  |  |  | Cl Max: | 1.555 | at alpha= | 12 | deg
JavaFoil+Calcfoil stall+Eppler ext transition |  |  |  | L/D Max: | 95.971 | at alpha= | 9.5 | deg
Re: | 6000000 |  |  | Cd Min: | 0.00911 | at alpha= | -0.5 | deg
Mach: | 0.25 |  |  | Cl=0 at alpha= | -1.6587 | deg
|  |  |  | @ Cl=0.1, Cd= | 0.0091325
|  |  |  | @ Cl=0.4, Cd= | 0.0093824
|  |  |  | @ Cl=0.6, Cd= | 0.010133
alpha (deg) | Cl | Cd | Cm | Cl/Cd
-16.5 | -0.681 | 0.11569 | -0.008 | -5.883
-16 | -0.717 | 0.11088 | -0.009 | -6.469
-15.5 | -0.756 | 0.09963 | -0.01 | -7.589
-15 | -0.798 | 0.0831 | -0.011 | -9.598
-14.5 | -0.834 | 0.06957 | -0.012 | -11.995
-14 | -0.867 | 0.05814 | -0.013 | -14.906
-13.5 | -0.899 | 0.04578 | -0.015 | -19.633
-13 | -0.923 | 0.03673 | -0.016 | -25.142
-12.5 | -0.961 | 0.02469 | -0.017 | -38.916
-12 | -0.978 | 0.02007 | -0.018 | -48.738
-11.5 | -0.984 | 0.01695 | -0.019 | -58.059
-11 | -0.976 | 0.01511 | -0.02 | -64.597
-10.5 | -0.952 | 0.01473 | -0.021 | -64.622
-10 | -0.922 | 0.01373 | -0.022 | -67.175
-9.5 | -0.887 | 0.01351 | -0.022 | -65.685
-9 | -0.848 | 0.01299 | -0.023 | -65.254
-8.5 | -0.804 | 0.0121 | -0.024 | -66.392
-8 | -0.755 | 0.01189 | -0.024 | -63.527
-7.5 | -0.704 | 0.01188 | -0.025 | -59.243
-7 | -0.65 | 0.01147 | -0.026 | -56.715
-6.5 | -0.595 | 0.01111 | -0.026 | -53.544
-6 | -0.537 | 0.01108 | -0.027 | -48.474
-5.5 | -0.478 | 0.01086 | -0.028 | -44.039
-5 | -0.418 | 0.01045 | -0.028 | -40.01
-4.5 | -0.357 | 0.01021 | -0.029 | -34.972
-4 | -0.295 | 0.01004 | -0.03 | -29.403
-3.5 | -0.233 | 0.00961 | -0.03 | -24.196
-3 | -0.17 | 0.00929 | -0.031 | -18.27
-2.5 | -0.106 | 0.00926 | -0.032 | -11.502
-2 | -0.043 | 0.00916 | -0.033 | -4.703
-1.5 | 0.02 | 0.00915 | -0.033 | 2.237
-1 | 0.084 | 0.00914 | -0.034 | 9.204
-0.5 | 0.148 | 0.00911 | -0.035 | 16.209
0 | 0.213 | 0.00913 | -0.035 | 23.284
0.5 | 0.277 | 0.00917 | -0.036 | 30.174
1 | 0.341 | 0.00927 | -0.037 | 36.75
1.5 | 0.404 | 0.00939 | -0.038 | 43.08
2 | 0.468 | 0.00977 | -0.038 | 47.901
2.5 | 0.532 | 0.00998 | -0.039 | 53.274
3 | 0.595 | 0.01011 | -0.04 | 58.84
3.5 | 0.658 | 0.0104 | -0.04 | 63.291
4 | 0.721 | 0.01073 | -0.041 | 67.171
4.5 | 0.783 | 0.01081 | -0.042 | 72.45
5 | 0.846 | 0.01106 | -0.043 | 76.415
5.5 | 0.907 | 0.01083 | -0.043 | 83.777
6 | 0.968 | 0.01119 | -0.044 | 86.512
6.5 | 1.028 | 0.01139 | -0.045 | 90.28
7 | 1.087 | 0.01174 | -0.045 | 92.581
7.5 | 1.145 | 0.01229 | -0.046 | 93.169
8 | 1.201 | 0.01264 | -0.047 | 95.079
8.5 | 1.256 | 0.01324 | -0.047 | 94.903
9 | 1.31 | 0.0137 | -0.048 | 95.592
9.5 | 1.36 | 0.01417 | -0.049 | 95.971
10 | 1.408 | 0.01486 | -0.049 | 94.728
10.5 | 1.452 | 0.01577 | -0.05 | 92.095
11 | 1.491 | 0.01645 | -0.051 | 90.638
11.5 | 1.526 | 0.01739 | -0.051 | 87.723
12 | 1.555 | 0.01889 | -0.052 | 82.321
12.5 | 1.543 | 0.02086 | -0.051 | 73.961
13 | 1.553 | 0.02257 | -0.052 | 68.805
13.5 | 1.554 | 0.02487 | -0.052 | 62.49
14 | 1.548 | 0.02769 | -0.052 | 55.93
14.5 | 1.535 | 0.0313 | -0.052 | 49.047
15 | 1.516 | 0.03555 | -0.052 | 42.637
15.5 | 1.488 | 0.04118 | -0.051 | 36.122
16 | 1.453 | 0.04807 | -0.051 | 30.222
16.5 | 1.414 | 0.0557 | -0.051 | 25.378
17 | 1.366 | 0.06557 | -0.05 | 20.834

## 86. Re 6M Mach 0.25 (2)
BIGFOIL.COM POLAR EXPORT
GA 30A214
GA 30A214 |  |  |  | Cl Max: | 1.8188 | at alpha= | 18 | deg
XFOIL ncrit=9 |  |  |  | L/D Max: | 130.352 | at alpha= | 8.5 | deg
Re: | 6000000 |  |  | Cd Min: | 0.14146 | at alpha= | -20 | deg
Mach: | 0.25 |  |  | Cl=0 at alpha= | -1.6737 | deg
|  |  |  | @ Cl=0.1, Cd= | 0.00534
|  |  |  | @ Cl=0.4, Cd= | 0.0057024
|  |  |  | @ Cl=0.6, Cd= | 0.006045
alpha (deg) | Cl | Cd | Cm | Cl/Cd
-20 | -1.0733 | 0.14146 | -0.0096 | -7.5873
-19.5 | -1.1823 | 0.11611 | -0.026 | -10.1826
-19 | -1.2978 | 0.09192 | -0.0411 | -14.1188
-18.5 | -1.4004 | 0.0711 | -0.0537 | -19.6962
-18 | -1.475 | 0.05454 | -0.0637 | -27.0444
-17.5 | -1.516 | 0.04189 | -0.0717 | -36.19
-17 | -1.5317 | 0.03297 | -0.0767 | -46.4574
-16.5 | -1.5321 | 0.02736 | -0.0773 | -55.9978
-16 | -1.5227 | 0.02372 | -0.0749 | -64.1948
-15.5 | -1.5059 | 0.0212 | -0.0707 | -71.033
-15 | -1.4839 | 0.01936 | -0.0655 | -76.6477
-14.5 | -1.4548 | 0.01793 | -0.0602 | -81.1378
-14 | -1.4158 | 0.01671 | -0.0562 | -84.7277
-13.5 | -1.3727 | 0.01564 | -0.0526 | -87.7685
-12.5 | -1.2558 | 0.01331 | -0.0513 | -94.3501
-12 | -1.2007 | 0.01248 | -0.0496 | -96.2099
-11.5 | -1.1484 | 0.01181 | -0.0473 | -97.2396
-11 | -1.0944 | 0.01122 | -0.0453 | -97.5401
-10.5 | -1.0397 | 0.01063 | -0.0436 | -97.8081
-10 | -0.984 | 0.01007 | -0.042 | -97.716
-9.5 | -0.9267 | 0.00962 | -0.0409 | -96.3306
-9 | -0.8689 | 0.00923 | -0.0399 | -94.1387
-8.5 | -0.811 | 0.00881 | -0.039 | -92.0545
-8 | -0.7523 | 0.00852 | -0.0383 | -88.2981
-7.5 | -0.6937 | 0.00817 | -0.0376 | -84.9082
-7 | -0.6345 | 0.00789 | -0.0371 | -80.4183
-6.5 | -0.575 | 0.00764 | -0.0368 | -75.2618
-6 | -0.5155 | 0.00738 | -0.0365 | -69.8509
-5.5 | -0.4558 | 0.00714 | -0.0363 | -63.8375
-5 | -0.3959 | 0.00693 | -0.0361 | -57.1284
-4.5 | -0.3362 | 0.00671 | -0.036 | -50.1043
-4 | -0.2763 | 0.00652 | -0.0359 | -42.3773
-3.5 | -0.2168 | 0.00629 | -0.0359 | -34.4674
-3 | -0.1579 | 0.00598 | -0.0358 | -26.4047
-2.5 | -0.0986 | 0.00574 | -0.0358 | -17.1777
-2 | -0.0389 | 0.00557 | -0.0358 | -6.9838
-1.5 | 0.0207 | 0.00545 | -0.0359 | 3.7982
-1 | 0.0798 | 0.00534 | -0.036 | 14.9438
-0.5 | 0.1387 | 0.00534 | -0.036 | 25.9738
0 | 0.1967 | 0.00537 | -0.0359 | 36.6294
0.5 | 0.2555 | 0.00546 | -0.0359 | 46.7949
1 | 0.3148 | 0.00552 | -0.036 | 57.029
1.5 | 0.3737 | 0.00564 | -0.036 | 66.2589
2 | 0.4327 | 0.00578 | -0.036 | 74.8616
2.5 | 0.4914 | 0.00591 | -0.036 | 83.1472
3 | 0.5492 | 0.006 | -0.0358 | 91.5333
3.5 | 0.6057 | 0.00605 | -0.0354 | 100.1157
4 | 0.6614 | 0.00611 | -0.0348 | 108.2488
4.5 | 0.7174 | 0.00629 | -0.0342 | 114.0541
5 | 0.7739 | 0.00652 | -0.0336 | 118.6963
5.5 | 0.8299 | 0.00681 | -0.0329 | 121.8649
6 | 0.886 | 0.00711 | -0.0321 | 124.6132
6.5 | 0.9414 | 0.00742 | -0.0312 | 126.8733
7 | 0.9962 | 0.00775 | -0.0301 | 128.5419
7.5 | 1.0544 | 0.00815 | -0.0298 | 129.3742
8.5 | 1.1862 | 0.0091 | -0.0326 | 130.3516
9 | 1.2506 | 0.0096 | -0.0336 | 130.2708
9.5 | 1.3046 | 0.01009 | -0.0324 | 129.2963
10 | 1.3476 | 0.01058 | -0.0289 | 127.3724
10.5 | 1.3942 | 0.01117 | -0.0263 | 124.8165
11 | 1.4418 | 0.01182 | -0.0238 | 121.9797
11.5 | 1.4888 | 0.01248 | -0.0214 | 119.2949
12 | 1.5306 | 0.01321 | -0.018 | 115.8668
12.5 | 1.5669 | 0.0141 | -0.0138 | 111.1277
13 | 1.6052 | 0.01502 | -0.0102 | 106.8708
13.5 | 1.6394 | 0.01623 | -0.0065 | 101.0105
14 | 1.6741 | 0.01752 | -0.0031 | 95.5537
14.5 | 1.7036 | 0.01922 | 0.0004 | 88.6368
15 | 1.7338 | 0.02105 | 0.0035 | 82.3658
15.5 | 1.7565 | 0.02352 | 0.0065 | 74.6811
16 | 1.7803 | 0.02614 | 0.009 | 68.1064
16.5 | 1.7967 | 0.02949 | 0.0113 | 60.9257
17 | 1.8078 | 0.03348 | 0.0131 | 53.9964
17.5 | 1.8176 | 0.03784 | 0.0144 | 48.0338
18 | 1.8188 | 0.04324 | 0.0152 | 42.0629
18.5 | 1.8101 | 0.04997 | 0.0151 | 36.2237
19 | 1.8025 | 0.05685 | 0.0145 | 31.7062
19.5 | 1.7849 | 0.06517 | 0.0128 | 27.3884
20 | 1.7584 | 0.07481 | 0.0102 | 23.5049

## 87. Re 6M Mach 0.50 (1)
BIGFOIL.COM POLAR EXPORT
GA 30A214
GA 30A214 |  |  |  | Cl Max: | 1.391 | at alpha= | 9 | deg
JavaFoil+Calcfoil stall+Eppler ext transition |  |  |  | L/D Max: | 87.415 | at alpha= | 7 | deg
Re: | 6000000 |  |  | Cd Min: | 0.00942 | at alpha= | -1 | deg
Mach: | 0.5 |  |  | Cl=0 at alpha= | -1.662 | deg
|  |  |  | @ Cl=0.1, Cd= | 0.00942
|  |  |  | @ Cl=0.4, Cd= | 0.0096868
|  |  |  | @ Cl=0.6, Cd= | 0.010622
alpha (deg) | Cl | Cd | Cm | Cl/Cd
-20 | -1.054 | 0.1583 | -0.007 | -6.659
-19.5 | -1.026 | 0.15052 | -0.007 | -6.817
-19 | -0.995 | 0.14651 | -0.008 | -6.792
-18.5 | -0.964 | 0.14376 | -0.008 | -6.705
-18 | -0.933 | 0.13926 | -0.008 | -6.703
-17.5 | -0.903 | 0.13787 | -0.008 | -6.553
-17 | -0.875 | 0.13352 | -0.009 | -6.557
-16.5 | -0.85 | 0.13962 | -0.009 | -6.09
-16 | -0.825 | 0.12618 | -0.01 | -6.538
-15.5 | -0.797 | 0.1178 | -0.01 | -6.768
-15 | -0.767 | 0.11338 | -0.01 | -6.767
-14.5 | -0.737 | 0.10931 | -0.01 | -6.741
-14 | -0.707 | 0.10695 | -0.011 | -6.609
-13.5 | -0.677 | 0.10299 | -0.011 | -6.574
-13 | -0.649 | 0.10121 | -0.011 | -6.41
-12.5 | -0.621 | 0.09799 | -0.011 | -6.333
-12 | -0.593 | 0.09249 | -0.012 | -6.41
-11.5 | -0.564 | 0.08739 | -0.012 | -6.454
-11 | -0.536 | 0.08059 | -0.012 | -6.648
-10.5 | -0.508 | 0.07448 | -0.013 | -6.814
-10 | -0.48 | 0.06799 | -0.013 | -7.057
-9.5 | -0.452 | 0.06553 | -0.014 | -6.896
-9 | -0.469 | 0.03 | -0.022 | -15.644
-8.5 | -0.541 | 0.03577 | -0.022 | -15.129
-8 | -0.721 | 0.01519 | -0.027 | -47.487
-7.5 | -0.717 | 0.01329 | -0.028 | -53.964
-7 | -0.686 | 0.01258 | -0.029 | -54.473
-6.5 | -0.64 | 0.01286 | -0.029 | -49.76
-6 | -0.586 | 0.01138 | -0.03 | -51.452
-5.5 | -0.526 | 0.01142 | -0.031 | -46.071
-5 | -0.462 | 0.01098 | -0.032 | -42.105
-4.5 | -0.396 | 0.01089 | -0.032 | -36.377
-4 | -0.328 | 0.01059 | -0.033 | -31.004
-3.5 | -0.259 | 0.01039 | -0.034 | -24.937
-3 | -0.189 | 0.00995 | -0.035 | -19.016
-2.5 | -0.119 | 0.00976 | -0.036 | -12.17
-2 | -0.048 | 0.00952 | -0.036 | -5.051
-1.5 | 0.023 | 0.00945 | -0.037 | 2.421
-1 | 0.094 | 0.00942 | -0.038 | 9.977
-0.5 | 0.165 | 0.00942 | -0.039 | 17.52
0 | 0.238 | 0.00945 | -0.04 | 25.15
0.5 | 0.309 | 0.00953 | -0.04 | 32.441
1 | 0.381 | 0.00966 | -0.041 | 39.373
1.5 | 0.452 | 0.00976 | -0.042 | 46.277
2 | 0.523 | 0.01031 | -0.043 | 50.711
2.5 | 0.593 | 0.0106 | -0.044 | 56.006
3 | 0.664 | 0.01082 | -0.044 | 61.333
3.5 | 0.734 | 0.01123 | -0.045 | 65.332
4 | 0.803 | 0.01149 | -0.046 | 69.947
4.5 | 0.872 | 0.01232 | -0.047 | 70.832
5 | 0.941 | 0.01205 | -0.048 | 78.037
5.5 | 1.007 | 0.01196 | -0.048 | 84.23
6 | 1.073 | 0.01243 | -0.049 | 86.264
6.5 | 1.136 | 0.01308 | -0.05 | 86.84
7 | 1.198 | 0.0137 | -0.051 | 87.415
7.5 | 1.254 | 0.01452 | -0.051 | 86.407
8 | 1.307 | 0.01533 | -0.052 | 85.234
8.5 | 1.353 | 0.01639 | -0.053 | 82.525
9 | 1.391 | 0.01757 | -0.054 | 79.165
9.5 | 1.377 | 0.02076 | -0.053 | 66.343
10 | 1.361 | 0.02364 | -0.053 | 57.567
10.5 | 1.284 | 0.02833 | -0.053 | 45.335
11 | 0.782 | 0.05842 | -0.046 | 13.393
11.5 | 0.784 | 0.07525 | -0.042 | 10.42
12 | 0.807 | 0.08423 | -0.041 | 9.583
12.5 | 0.816 | 0.09972 | -0.035 | 8.182
13 | 0.849 | 0.10146 | -0.037 | 8.369
13.5 | 0.883 | 0.10406 | -0.039 | 8.482
14 | 0.913 | 0.11021 | -0.04 | 8.28

## 88. Re 6M Mach 0.50 (2)
BIGFOIL.COM POLAR EXPORT
GA 30A214
GA 30A214 |  |  |  | Cl Max: | 1.6807 | at alpha= | 12.5 | deg
XFOIL ncrit=9 |  |  |  | L/D Max: | 126.497 | at alpha= | 7 | deg
Re: | 6000000 |  |  | Cd Min: | 0.1366 | at alpha= | 17.5 | deg
Mach: | 0.5 |  |  | Cl=0 at alpha= | -1.6784 | deg
|  |  |  | @ Cl=0.1, Cd= | 0.0056088
|  |  |  | @ Cl=0.4, Cd= | 0.0059205
|  |  |  | @ Cl=0.6, Cd= | 0.006471
alpha (deg) | Cl | Cd | Cm | Cl/Cd
-14 | -0.693 | 0.12434 | -0.0244 | -5.5734
-13.5 | -0.7167 | 0.11176 | -0.0318 | -6.4128
-13 | -0.7432 | 0.09955 | -0.0391 | -7.4656
-12.5 | -0.7718 | 0.0878 | -0.0459 | -8.7904
-12 | -0.7992 | 0.07655 | -0.0522 | -10.4402
-11.5 | -0.825 | 0.06553 | -0.0583 | -12.5897
-11 | -0.8512 | 0.05412 | -0.0652 | -15.728
-10.5 | -0.876 | 0.0418 | -0.0747 | -20.9569
-10 | -0.8984 | 0.02939 | -0.0874 | -30.5682
-9.5 | -0.932 | 0.02264 | -0.0844 | -41.1661
-9 | -0.9532 | 0.0173 | -0.0753 | -55.0983
-8.5 | -0.9373 | 0.01293 | -0.0669 | -72.4903
-8 | -0.8842 | 0.01081 | -0.0608 | -81.7946
-7.5 | -0.8167 | 0.00975 | -0.0567 | -83.7641
-7 | -0.7455 | 0.0091 | -0.0535 | -81.9231
-6.5 | -0.6737 | 0.00859 | -0.051 | -78.4284
-6 | -0.6018 | 0.00819 | -0.049 | -73.4799
-5.5 | -0.5304 | 0.00782 | -0.0473 | -67.8261
-5 | -0.4593 | 0.0075 | -0.0459 | -61.24
-4.5 | -0.3886 | 0.00722 | -0.0448 | -53.8227
-4 | -0.3184 | 0.00695 | -0.0439 | -45.8129
-3.5 | -0.2486 | 0.00671 | -0.0432 | -37.0492
-3 | -0.1796 | 0.00643 | -0.0425 | -27.9316
-2.5 | -0.1122 | 0.00606 | -0.0419 | -18.5149
-2 | -0.0438 | 0.00582 | -0.0415 | -7.5258
-1.5 | 0.0243 | 0.00568 | -0.0411 | 4.2782
-1 | 0.0916 | 0.00561 | -0.0408 | 16.328
-0.5 | 0.1586 | 0.0056 | -0.0404 | 28.3214
0 | 0.2254 | 0.0056 | -0.04 | 40.25
0.5 | 0.292 | 0.00573 | -0.0396 | 50.9599
1 | 0.3595 | 0.00583 | -0.0394 | 61.6638
1.5 | 0.4266 | 0.00598 | -0.039 | 71.3378
2 | 0.494 | 0.00614 | -0.0386 | 80.456
2.5 | 0.5607 | 0.00634 | -0.038 | 88.4385
3 | 0.6267 | 0.00656 | -0.0372 | 95.5335
3.5 | 0.6911 | 0.00671 | -0.036 | 102.9955
4 | 0.7539 | 0.00683 | -0.0344 | 110.3807
4.5 | 0.8173 | 0.00705 | -0.0327 | 115.9291
5 | 0.8821 | 0.00735 | -0.0309 | 120.0136
5.5 | 0.9471 | 0.00769 | -0.0288 | 123.1599
6 | 1.0117 | 0.00809 | -0.0265 | 125.0556
6.5 | 1.075 | 0.00851 | -0.0236 | 126.322
7 | 1.141 | 0.00902 | -0.0211 | 126.4967
7.5 | 1.216 | 0.00967 | -0.0202 | 125.7497
8 | 1.297 | 0.01042 | -0.0201 | 124.4722
8.5 | 1.3496 | 0.0111 | -0.0145 | 121.5856
9 | 1.3927 | 0.01188 | -0.0072 | 117.2306
9.5 | 1.4423 | 0.01291 | -0.0013 | 111.7196
10 | 1.4915 | 0.01419 | 0.0044 | 105.1092
10.5 | 1.5402 | 0.01572 | 0.0099 | 97.9771
11 | 1.5862 | 0.01763 | 0.0153 | 89.9716
11.5 | 1.6265 | 0.02013 | 0.0206 | 80.7998
12 | 1.6613 | 0.02331 | 0.0256 | 71.2698
12.5 | 1.6807 | 0.02778 | 0.0301 | 60.5004
13 | 1.679 | 0.03401 | 0.0335 | 49.3678
13.5 | 1.6567 | 0.04212 | 0.035 | 39.3329
14 | 1.6228 | 0.05168 | 0.0344 | 31.4009
14.5 | 1.5833 | 0.06227 | 0.032 | 25.4264
15 | 1.541 | 0.07354 | 0.0283 | 20.9546
15.5 | 1.4952 | 0.08548 | 0.0235 | 17.4918
16 | 1.4497 | 0.09777 | 0.0178 | 14.8277
16.5 | 1.4051 | 0.11035 | 0.0113 | 12.7331
17 | 1.3626 | 0.12323 | 0.0039 | 11.0574
17.5 | 1.3211 | 0.1366 | -0.0046 | 9.6713

## 89. Re 7M Mach 0.00 (1)
BIGFOIL.COM POLAR EXPORT
GA 30A214
GA 30A214 |  |  |  | Cl Max: | 1.634 | at alpha= | 15.5 | deg
JavaFoil+Calcfoil stall+Eppler ext transition |  |  |  | L/D Max: | 99.85 | at alpha= | 9 | deg
Re: | 7000000 |  |  | Cd Min: | 0.00899 | at alpha= | -1 | deg
Mach: | 0 |  |  | Cl=0 at alpha= | -1.6613 | deg
|  |  |  | @ Cl=0.1, Cd= | 0.0089961
|  |  |  | @ Cl=0.4, Cd= | 0.0091943
|  |  |  | @ Cl=0.6, Cd= | 0.010018
alpha (deg) | Cl | Cd | Cm | Cl/Cd
-18.5 | -0.938 | 0.10169 | -0.008 | -9.221
-18 | -0.948 | 0.09931 | -0.008 | -9.544
-17.5 | -0.964 | 0.09046 | -0.009 | -10.653
-17 | -0.987 | 0.07582 | -0.01 | -13.012
-16.5 | -1.002 | 0.06682 | -0.011 | -14.995
-16 | -1.016 | 0.05828 | -0.011 | -17.431
-15.5 | -1.033 | 0.04802 | -0.012 | -21.506
-15 | -1.042 | 0.04154 | -0.013 | -25.071
-14.5 | -1.063 | 0.03105 | -0.014 | -34.223
-14 | -1.076 | 0.02467 | -0.015 | -43.633
-13.5 | -1.084 | 0.02013 | -0.016 | -53.86
-13 | -1.082 | 0.01801 | -0.017 | -60.075
-12.5 | -1.078 | 0.01634 | -0.018 | -65.998
-12 | -1.055 | 0.01558 | -0.018 | -67.687
-11.5 | -1.027 | 0.01424 | -0.019 | -72.132
-11 | -0.996 | 0.01393 | -0.02 | -71.494
-10.5 | -0.961 | 0.01316 | -0.02 | -73.04
-10 | -0.923 | 0.0127 | -0.021 | -72.682
-9.5 | -0.882 | 0.0126 | -0.022 | -70.008
-9 | -0.838 | 0.01191 | -0.022 | -70.353
-8.5 | -0.79 | 0.01184 | -0.023 | -66.751
-8 | -0.74 | 0.0116 | -0.023 | -63.781
-7.5 | -0.688 | 0.01154 | -0.024 | -59.601
-7 | -0.634 | 0.01097 | -0.025 | -57.846
-6.5 | -0.579 | 0.01034 | -0.025 | -56.007
-6 | -0.522 | 0.01067 | -0.026 | -48.967
-5.5 | -0.465 | 0.01044 | -0.027 | -44.481
-5 | -0.406 | 0.01018 | -0.027 | -39.878
-4.5 | -0.346 | 0.00997 | -0.028 | -34.718
-4 | -0.286 | 0.00986 | -0.029 | -29.023
-3.5 | -0.225 | 0.00943 | -0.03 | -23.904
-3 | -0.164 | 0.00919 | -0.03 | -17.894
-2.5 | -0.103 | 0.00909 | -0.031 | -11.352
-2 | -0.042 | 0.0091 | -0.032 | -4.586
-1.5 | 0.02 | 0.00905 | -0.032 | 2.191
-1 | 0.081 | 0.00899 | -0.033 | 9.06
-0.5 | 0.143 | 0.00901 | -0.034 | 15.873
0 | 0.206 | 0.00904 | -0.034 | 22.788
0.5 | 0.268 | 0.00906 | -0.035 | 29.585
1 | 0.33 | 0.00915 | -0.036 | 36.058
1.5 | 0.392 | 0.00913 | -0.036 | 42.901
2 | 0.453 | 0.00962 | -0.037 | 47.122
2.5 | 0.515 | 0.00971 | -0.038 | 53.014
3 | 0.576 | 0.00992 | -0.038 | 58.089
3.5 | 0.637 | 0.01017 | -0.039 | 62.659
4 | 0.698 | 0.01048 | -0.04 | 66.66
4.5 | 0.759 | 0.0105 | -0.041 | 72.328
5 | 0.819 | 0.01066 | -0.041 | 76.859
5.5 | 0.879 | 0.01107 | -0.042 | 79.462
6 | 0.939 | 0.01074 | -0.043 | 87.38
6.5 | 0.997 | 0.01089 | -0.043 | 91.553
7 | 1.055 | 0.01125 | -0.044 | 93.85
7.5 | 1.112 | 0.01156 | -0.045 | 96.192
8 | 1.168 | 0.01199 | -0.045 | 97.385
8.5 | 1.223 | 0.01243 | -0.046 | 98.367
9 | 1.276 | 0.01278 | -0.047 | 99.85
9.5 | 1.328 | 0.01339 | -0.047 | 99.135
10 | 1.377 | 0.0139 | -0.048 | 99.084
10.5 | 1.424 | 0.01432 | -0.048 | 99.434
11 | 1.467 | 0.01498 | -0.049 | 97.965
11.5 | 1.508 | 0.01565 | -0.05 | 96.343
12 | 1.545 | 0.017 | -0.05 | 90.906
12.5 | 1.58 | 0.01777 | -0.051 | 88.866
13 | 1.61 | 0.01856 | -0.052 | 86.793
13.5 | 1.603 | 0.0203 | -0.051 | 78.964
14 | 1.617 | 0.02191 | -0.051 | 73.814
14.5 | 1.628 | 0.02364 | -0.051 | 68.866
15 | 1.632 | 0.02599 | -0.052 | 62.802
15.5 | 1.634 | 0.02849 | -0.052 | 57.342
16 | 1.629 | 0.03204 | -0.052 | 50.848
16.5 | 1.624 | 0.03535 | -0.052 | 45.925
17 | 1.612 | 0.03989 | -0.052 | 40.409
17.5 | 1.598 | 0.04476 | -0.052 | 35.702
18 | 1.578 | 0.05118 | -0.052 | 30.84
18.5 | 1.56 | 0.05684 | -0.052 | 27.453
19 | 1.54 | 0.0629 | -0.051 | 24.487
19.5 | 1.511 | 0.07001 | -0.051 | 21.582
20 | 1.473 | 0.07984 | -0.051 | 18.446

## 90. Re 7M Mach 0.00 (2)
BIGFOIL.COM POLAR EXPORT
GA 30A214
GA 30A214 |  |  |  | Cl Max: | 1.8954 | at alpha= | 20 | deg
XFOIL ncrit=9 |  |  |  | L/D Max: | 135.779 | at alpha= | 9 | deg
Re: | 7000000 |  |  | Cd Min: | 0.04195 | at alpha= | 20 | deg
Mach: | 0 |  |  | Cl=0 at alpha= | -1.669 | deg
|  |  |  | @ Cl=0.1, Cd= | 0.00528
|  |  |  | @ Cl=0.4, Cd= | 0.0056016
|  |  |  | @ Cl=0.6, Cd= | 0.0059586
alpha (deg) | Cl | Cd | Cm | Cl/Cd
-20 | -1.7194 | 0.03165 | -0.0636 | -54.3254
-19.5 | -1.7143 | 0.02743 | -0.0635 | -62.4973
-19 | -1.7027 | 0.0244 | -0.0619 | -69.7828
-18.5 | -1.6858 | 0.02216 | -0.0594 | -76.074
-18 | -1.6646 | 0.02045 | -0.0564 | -81.3985
-17.5 | -1.6401 | 0.01911 | -0.0529 | -85.8242
-17 | -1.6136 | 0.01802 | -0.049 | -89.545
-16.5 | -1.5787 | 0.01709 | -0.0463 | -92.3757
-16 | -1.5389 | 0.01623 | -0.0442 | -94.8182
-15.5 | -1.497 | 0.01545 | -0.0424 | -96.8932
-15 | -1.4542 | 0.01473 | -0.0405 | -98.7237
-14.5 | -1.4139 | 0.01409 | -0.038 | -100.3478
-14 | -1.3601 | 0.01322 | -0.0383 | -102.882
-13 | -1.2491 | 0.01183 | -0.0393 | -105.5875
-12.5 | -1.1972 | 0.01129 | -0.0388 | -106.0407
-12 | -1.1476 | 0.01083 | -0.0376 | -105.9649
-11.5 | -1.0969 | 0.01039 | -0.0367 | -105.5727
-11 | -1.0457 | 0.00989 | -0.0358 | -105.7331
-10.5 | -0.9931 | 0.00948 | -0.0352 | -104.7574
-10 | -0.9395 | 0.00915 | -0.0347 | -102.6776
-9.5 | -0.8854 | 0.00881 | -0.0343 | -100.4994
-9 | -0.8309 | 0.00847 | -0.034 | -98.0992
-8.5 | -0.7757 | 0.00823 | -0.0338 | -94.2527
-8 | -0.7206 | 0.00794 | -0.0336 | -90.7557
-7.5 | -0.6646 | 0.00772 | -0.0335 | -86.0881
-7 | -0.6084 | 0.00745 | -0.0334 | -81.6644
-6.5 | -0.5518 | 0.00723 | -0.0334 | -76.3209
-6 | -0.4949 | 0.00703 | -0.0335 | -70.3983
-5.5 | -0.438 | 0.00683 | -0.0336 | -64.1288
-5 | -0.3809 | 0.00664 | -0.0336 | -57.3645
-4.5 | -0.3237 | 0.00646 | -0.0337 | -50.1084
-4 | -0.2663 | 0.0063 | -0.0339 | -42.2698
-3.5 | -0.2092 | 0.00608 | -0.034 | -34.4079
-3 | -0.1525 | 0.00581 | -0.034 | -26.2478
-2.5 | -0.0953 | 0.00561 | -0.0342 | -16.9875
-2 | -0.038 | 0.00546 | -0.0343 | -6.9597
-1.5 | 0.0194 | 0.00533 | -0.0345 | 3.6398
-1 | 0.0763 | 0.00528 | -0.0346 | 14.4508
-0.5 | 0.133 | 0.00528 | -0.0347 | 25.1894
0 | 0.1888 | 0.00531 | -0.0347 | 35.5556
0.5 | 0.2458 | 0.00536 | -0.0348 | 45.8582
1 | 0.3029 | 0.00544 | -0.035 | 55.6801
1.5 | 0.36 | 0.00551 | -0.0351 | 65.3358
2 | 0.4168 | 0.00564 | -0.0353 | 73.9007
2.5 | 0.4734 | 0.00578 | -0.0354 | 81.9031
3 | 0.5294 | 0.0059 | -0.0354 | 89.7288
3.5 | 0.5845 | 0.00595 | -0.0353 | 98.2353
4 | 0.6388 | 0.00598 | -0.035 | 106.8227
4.5 | 0.6927 | 0.00609 | -0.0347 | 113.7438
5 | 0.7471 | 0.00626 | -0.0343 | 119.345
5.5 | 0.8013 | 0.0065 | -0.034 | 123.2769
6 | 0.8556 | 0.00675 | -0.0337 | 126.7556
6.5 | 0.9093 | 0.00701 | -0.0332 | 129.7147
7 | 0.9619 | 0.00731 | -0.0326 | 131.5869
7.5 | 1.0142 | 0.00762 | -0.0319 | 133.0971
8 | 1.0686 | 0.00795 | -0.0317 | 134.4151
9 | 1.1935 | 0.00879 | -0.0353 | 135.7793
9.5 | 1.2534 | 0.00926 | -0.0366 | 135.3564
10 | 1.3048 | 0.00973 | -0.0361 | 134.1007
10.5 | 1.3474 | 0.01013 | -0.0337 | 133.0109
11 | 1.3929 | 0.0106 | -0.032 | 131.4057
11.5 | 1.4389 | 0.01116 | -0.0306 | 128.9337
12 | 1.4846 | 0.01173 | -0.0292 | 126.5644
12.5 | 1.5298 | 0.01231 | -0.0277 | 124.2729
13 | 1.572 | 0.01298 | -0.0258 | 121.1094
13.5 | 1.6114 | 0.01362 | -0.0234 | 118.3113
14 | 1.6446 | 0.01442 | -0.0201 | 114.0499
14.5 | 1.6792 | 0.01522 | -0.0173 | 110.3285
15 | 1.7095 | 0.01631 | -0.0141 | 104.813
15.5 | 1.7416 | 0.01737 | -0.0115 | 100.2648
16 | 1.7693 | 0.01876 | -0.0088 | 94.3124
16.5 | 1.7951 | 0.02037 | -0.0062 | 88.1247
17 | 1.8199 | 0.02216 | -0.0039 | 82.1255
17.5 | 1.8394 | 0.02446 | -0.0016 | 75.2003
18 | 1.8583 | 0.02695 | 0.0003 | 68.9536
18.5 | 1.8749 | 0.02979 | 0.0019 | 62.9372
19 | 1.8847 | 0.03332 | 0.0033 | 56.5636
19.5 | 1.8898 | 0.03756 | 0.0044 | 50.3142
20 | 1.8954 | 0.04195 | 0.0049 | 45.1824

## 91. Re 7M Mach 0.10 (1)
BIGFOIL.COM POLAR EXPORT
GA 30A214
GA 30A214 |  |  |  | Cl Max: | 1.621 | at alpha= | 15 | deg
JavaFoil+Calcfoil stall+Eppler ext transition |  |  |  | L/D Max: | 99.519 | at alpha= | 9 | deg
Re: | 7000000 |  |  | Cd Min: | 0.00903 | at alpha= | -0.5 | deg
Mach: | 0.1 |  |  | Cl=0 at alpha= | -1.6613 | deg
|  |  |  | @ Cl=0.1, Cd= | 0.0090513
|  |  |  | @ Cl=0.4, Cd= | 0.0092326
|  |  |  | @ Cl=0.6, Cd= | 0.010054
alpha (deg) | Cl | Cd | Cm | Cl/Cd
-17.5 | -0.922 | 0.09695 | -0.009 | -9.512
-17 | -0.945 | 0.08413 | -0.01 | -11.231
-16.5 | -0.966 | 0.0727 | -0.01 | -13.28
-16 | -0.982 | 0.06359 | -0.011 | -15.451
-15.5 | -0.997 | 0.05557 | -0.012 | -17.939
-15 | -1.014 | 0.04565 | -0.013 | -22.206
-14.5 | -1.032 | 0.03617 | -0.014 | -28.522
-14 | -1.052 | 0.02744 | -0.015 | -38.331
-13.5 | -1.066 | 0.02145 | -0.016 | -49.717
-13 | -1.067 | 0.01897 | -0.017 | -56.268
-12.5 | -1.072 | 0.01658 | -0.018 | -64.624
-12 | -1.05 | 0.01585 | -0.018 | -66.247
-11.5 | -1.024 | 0.01442 | -0.019 | -71.057
-11 | -0.995 | 0.01387 | -0.02 | -71.711
-10.5 | -0.961 | 0.01329 | -0.02 | -72.336
-10 | -0.924 | 0.01282 | -0.021 | -72.089
-9.5 | -0.883 | 0.01269 | -0.022 | -69.611
-9 | -0.84 | 0.0119 | -0.022 | -70.58
-8.5 | -0.793 | 0.01193 | -0.023 | -66.453
-8 | -0.743 | 0.01136 | -0.024 | -65.375
-7.5 | -0.691 | 0.01162 | -0.024 | -59.413
-7 | -0.637 | 0.01096 | -0.025 | -58.093
-6.5 | -0.581 | 0.01044 | -0.026 | -55.706
-6 | -0.525 | 0.01075 | -0.026 | -48.793
-5.5 | -0.467 | 0.01056 | -0.027 | -44.211
-5 | -0.408 | 0.01019 | -0.028 | -40.024
-4.5 | -0.348 | 0.00997 | -0.028 | -34.902
-4 | -0.287 | 0.00982 | -0.029 | -29.286
-3.5 | -0.227 | 0.00953 | -0.03 | -23.776
-3 | -0.165 | 0.00916 | -0.03 | -18.044
-2.5 | -0.104 | 0.00916 | -0.031 | -11.318
-2 | -0.042 | 0.00909 | -0.032 | -4.612
-1.5 | 0.02 | 0.00908 | -0.032 | 2.196
-1 | 0.082 | 0.00906 | -0.033 | 9.033
-0.5 | 0.144 | 0.00903 | -0.034 | 15.922
0 | 0.207 | 0.00904 | -0.035 | 22.892
0.5 | 0.269 | 0.00913 | -0.035 | 29.489
1 | 0.331 | 0.00917 | -0.036 | 36.151
1.5 | 0.394 | 0.00919 | -0.037 | 42.817
2 | 0.456 | 0.00963 | -0.037 | 47.292
2.5 | 0.517 | 0.00978 | -0.038 | 52.881
3 | 0.579 | 0.01 | -0.039 | 57.933
3.5 | 0.641 | 0.01016 | -0.039 | 63.033
4 | 0.702 | 0.01047 | -0.04 | 67.06
4.5 | 0.763 | 0.01052 | -0.041 | 72.539
5 | 0.823 | 0.01073 | -0.041 | 76.725
5.5 | 0.884 | 0.01105 | -0.042 | 79.963
6 | 0.943 | 0.01075 | -0.043 | 87.764
6.5 | 1.002 | 0.01097 | -0.043 | 91.346
7 | 1.06 | 0.01128 | -0.044 | 94.022
7.5 | 1.117 | 0.0116 | -0.045 | 96.306
8 | 1.173 | 0.01212 | -0.045 | 96.839
8.5 | 1.228 | 0.01255 | -0.046 | 97.816
9 | 1.282 | 0.01288 | -0.047 | 99.519
9.5 | 1.333 | 0.01344 | -0.047 | 99.15
10 | 1.382 | 0.01404 | -0.048 | 98.477
10.5 | 1.429 | 0.01448 | -0.049 | 98.689
11 | 1.472 | 0.01515 | -0.049 | 97.131
11.5 | 1.511 | 0.01584 | -0.05 | 95.395
12 | 1.548 | 0.01719 | -0.051 | 90.044
12.5 | 1.581 | 0.018 | -0.051 | 87.853
13 | 1.611 | 0.01882 | -0.052 | 85.587
13.5 | 1.598 | 0.02084 | -0.051 | 76.697
14 | 1.611 | 0.02243 | -0.051 | 71.837
14.5 | 1.618 | 0.02448 | -0.052 | 66.11
15 | 1.621 | 0.02686 | -0.052 | 60.337
15.5 | 1.618 | 0.02987 | -0.052 | 54.164
16 | 1.611 | 0.03335 | -0.052 | 48.321
16.5 | 1.601 | 0.03745 | -0.052 | 42.747
17 | 1.585 | 0.04257 | -0.052 | 37.224
17.5 | 1.568 | 0.0474 | -0.052 | 33.09
18 | 1.545 | 0.05437 | -0.052 | 28.419
18.5 | 1.523 | 0.06044 | -0.051 | 25.201
19 | 1.498 | 0.06746 | -0.051 | 22.207
19.5 | 1.46 | 0.07744 | -0.051 | 18.849
20 | 1.42 | 0.08635 | -0.05 | 16.45

## 92. Re 7M Mach 0.10 (2)
BIGFOIL.COM POLAR EXPORT
GA 30A214
GA 30A214 |  |  |  | Cl Max: | 1.8865 | at alpha= | 20 | deg
XFOIL ncrit=9 |  |  |  | L/D Max: | 135.479 | at alpha= | 9 | deg
Re: | 7000000 |  |  | Cd Min: | 0.04546 | at alpha= | 20 | deg
Mach: | 0.1 |  |  | Cl=0 at alpha= | -1.669 | deg
|  |  |  | @ Cl=0.1, Cd= | 0.0052859
|  |  |  | @ Cl=0.4, Cd= | 0.0056094
|  |  |  | @ Cl=0.6, Cd= | 0.0059844
alpha (deg) | Cl | Cd | Cm | Cl/Cd
-20 | -1.687 | 0.03832 | -0.064 | -44.024
-19.5 | -1.6937 | 0.03177 | -0.0663 | -53.3113
-19 | -1.69 | 0.0273 | -0.0662 | -61.9048
-18.5 | -1.6789 | 0.02416 | -0.0644 | -69.4909
-18 | -1.6619 | 0.02188 | -0.0616 | -75.9552
-17.5 | -1.6402 | 0.02017 | -0.0582 | -81.3188
-17 | -1.6153 | 0.01882 | -0.0544 | -85.8289
-16.5 | -1.587 | 0.01774 | -0.0503 | -89.4589
-16 | -1.549 | 0.01678 | -0.0478 | -92.3123
-15.5 | -1.5077 | 0.0159 | -0.0455 | -94.8239
-15 | -1.465 | 0.01512 | -0.0434 | -96.8915
-14.5 | -1.424 | 0.01442 | -0.0408 | -98.7517
-14 | -1.3712 | 0.01364 | -0.0405 | -100.5279
-13 | -1.2593 | 0.01207 | -0.0412 | -104.3331
-12.5 | -1.2071 | 0.01148 | -0.0404 | -105.1481
-12 | -1.1572 | 0.01098 | -0.0391 | -105.3916
-11.5 | -1.1057 | 0.01054 | -0.038 | -104.9051
-11 | -1.0538 | 0.01005 | -0.037 | -104.8557
-10.5 | -1.001 | 0.00959 | -0.0363 | -104.3796
-10 | -0.947 | 0.00923 | -0.0356 | -102.6002
-9.5 | -0.892 | 0.00891 | -0.0352 | -100.1122
-9 | -0.8372 | 0.00854 | -0.0348 | -98.0328
-8.5 | -0.7815 | 0.00827 | -0.0345 | -94.4982
-8 | -0.7258 | 0.00799 | -0.0342 | -90.8385
-7.5 | -0.6693 | 0.00776 | -0.034 | -86.25
-7 | -0.6127 | 0.00749 | -0.0339 | -81.8024
-6.5 | -0.5555 | 0.00727 | -0.0339 | -76.4099
-6 | -0.4982 | 0.00706 | -0.0339 | -70.5666
-5.5 | -0.4409 | 0.00686 | -0.0339 | -64.2711
-5 | -0.3834 | 0.00666 | -0.034 | -57.5676
-4.5 | -0.3258 | 0.00648 | -0.0341 | -50.2778
-4 | -0.268 | 0.00632 | -0.0342 | -42.4051
-3.5 | -0.2105 | 0.0061 | -0.0343 | -34.5082
-3 | -0.1534 | 0.00582 | -0.0343 | -26.3574
-2.5 | -0.0958 | 0.00563 | -0.0344 | -17.016
-2 | -0.0382 | 0.00547 | -0.0346 | -6.9835
-1.5 | 0.0195 | 0.00534 | -0.0347 | 3.6517
-1 | 0.0768 | 0.00529 | -0.0348 | 14.518
-0.5 | 0.1339 | 0.00528 | -0.0349 | 25.3598
0 | 0.1899 | 0.00532 | -0.0348 | 35.6955
0.5 | 0.2473 | 0.00537 | -0.035 | 46.0521
1 | 0.3048 | 0.00545 | -0.0351 | 55.9266
1.5 | 0.3622 | 0.00553 | -0.0353 | 65.4973
2 | 0.4193 | 0.00565 | -0.0354 | 74.2124
2.5 | 0.4763 | 0.0058 | -0.0355 | 82.1207
3 | 0.5325 | 0.00592 | -0.0355 | 89.9493
3.5 | 0.588 | 0.00598 | -0.0354 | 98.3278
4 | 0.6427 | 0.006 | -0.0351 | 107.1167
4.5 | 0.6968 | 0.00612 | -0.0347 | 113.8562
5 | 0.7517 | 0.00629 | -0.0343 | 119.5072
5.5 | 0.8061 | 0.00653 | -0.0339 | 123.4456
6 | 0.8608 | 0.00679 | -0.0336 | 126.7747
6.5 | 0.9149 | 0.00705 | -0.0331 | 129.773
7 | 0.968 | 0.00734 | -0.0324 | 131.8801
7.5 | 1.0206 | 0.00767 | -0.0316 | 133.0639
8 | 1.0752 | 0.00801 | -0.0314 | 134.2322
9 | 1.2017 | 0.00887 | -0.035 | 135.4791
9.5 | 1.2622 | 0.00933 | -0.0362 | 135.284
10 | 1.3124 | 0.00981 | -0.0353 | 133.7819
10.5 | 1.3551 | 0.01025 | -0.0327 | 132.2049
11 | 1.4015 | 0.01073 | -0.031 | 130.6151
11.5 | 1.448 | 0.01129 | -0.0295 | 128.2551
12 | 1.4935 | 0.01191 | -0.0278 | 125.3988
12.5 | 1.5387 | 0.01251 | -0.0262 | 122.9976
13 | 1.5809 | 0.01318 | -0.0241 | 119.9469
13.5 | 1.6168 | 0.0139 | -0.0208 | 116.3165
14 | 1.6516 | 0.0147 | -0.0177 | 112.3537
14.5 | 1.6851 | 0.01564 | -0.0146 | 107.743
15 | 1.7163 | 0.01677 | -0.0115 | 102.3435
15.5 | 1.7471 | 0.01798 | -0.0088 | 97.1691
16 | 1.7733 | 0.01958 | -0.0058 | 90.5669
16.5 | 1.8002 | 0.02126 | -0.0034 | 84.6754
17 | 1.8222 | 0.02339 | -0.0009 | 77.9051
17.5 | 1.8404 | 0.02596 | 0.0013 | 70.8937
18 | 1.8596 | 0.02861 | 0.003 | 64.9983
18.5 | 1.8726 | 0.03192 | 0.0046 | 58.6654
19 | 1.8785 | 0.03605 | 0.0059 | 52.1082
19.5 | 1.8843 | 0.04045 | 0.0066 | 46.5834
20 | 1.8865 | 0.04546 | 0.0069 | 41.498

## 93. Re 7M Mach 0.25 (1)
BIGFOIL.COM POLAR EXPORT
GA 30A214
GA 30A214 |  |  |  | Cl Max: | 1.557 | at alpha= | 13.5 | deg
JavaFoil+Calcfoil stall+Eppler ext transition |  |  |  | L/D Max: | 97.366 | at alpha= | 9 | deg
Re: | 7000000 |  |  | Cd Min: | 0.00906 | at alpha= | -0.5 | deg
Mach: | 0.25 |  |  | Cl=0 at alpha= | -1.6587 | deg
|  |  |  | @ Cl=0.1, Cd= | 0.00909
|  |  |  | @ Cl=0.4, Cd= | 0.0093598
|  |  |  | @ Cl=0.6, Cd= | 0.010121
alpha (deg) | Cl | Cd | Cm | Cl/Cd
-16.5 | -0.683 | 0.11252 | -0.009 | -6.067
-16 | -0.719 | 0.10809 | -0.009 | -6.657
-15.5 | -0.76 | 0.09503 | -0.01 | -7.999
-15 | -0.8 | 0.08082 | -0.011 | -9.897
-14.5 | -0.838 | 0.06646 | -0.012 | -12.616
-14 | -0.872 | 0.05496 | -0.014 | -15.861
-13.5 | -0.904 | 0.04288 | -0.015 | -21.087
-13 | -0.937 | 0.03194 | -0.016 | -29.328
-12.5 | -0.97 | 0.02245 | -0.017 | -43.238
-12 | -0.984 | 0.019 | -0.018 | -51.776
-11.5 | -0.994 | 0.01567 | -0.02 | -63.478
-11 | -0.976 | 0.01475 | -0.02 | -66.192
-10.5 | -0.952 | 0.01412 | -0.021 | -67.431
-10 | -0.922 | 0.01349 | -0.022 | -68.384
-9.5 | -0.887 | 0.01326 | -0.022 | -66.922
-9 | -0.848 | 0.01279 | -0.023 | -66.268
-8.5 | -0.804 | 0.0123 | -0.024 | -65.351
-8 | -0.755 | 0.01167 | -0.024 | -64.731
-7.5 | -0.704 | 0.01167 | -0.025 | -60.345
-7 | -0.65 | 0.01123 | -0.026 | -57.94
-6.5 | -0.595 | 0.01058 | -0.026 | -56.197
-6 | -0.537 | 0.01089 | -0.027 | -49.351
-5.5 | -0.478 | 0.01067 | -0.028 | -44.839
-5 | -0.418 | 0.01044 | -0.028 | -40.074
-4.5 | -0.357 | 0.01005 | -0.029 | -35.537
-4 | -0.295 | 0.00976 | -0.03 | -30.233
-3.5 | -0.233 | 0.0097 | -0.03 | -23.987
-3 | -0.17 | 0.00933 | -0.031 | -18.193
-2.5 | -0.107 | 0.00917 | -0.032 | -11.616
-2 | -0.043 | 0.00914 | -0.033 | -4.711
-1.5 | 0.02 | 0.00916 | -0.033 | 2.236
-1 | 0.084 | 0.0091 | -0.034 | 9.243
-0.5 | 0.148 | 0.00906 | -0.035 | 16.305
0 | 0.213 | 0.00909 | -0.035 | 23.395
0.5 | 0.277 | 0.00917 | -0.036 | 30.177
1 | 0.341 | 0.00921 | -0.037 | 36.995
1.5 | 0.404 | 0.00937 | -0.038 | 43.173
2 | 0.468 | 0.00972 | -0.038 | 48.164
2.5 | 0.532 | 0.00989 | -0.039 | 53.724
3 | 0.595 | 0.0101 | -0.04 | 58.921
3.5 | 0.658 | 0.01037 | -0.04 | 63.455
4 | 0.721 | 0.01061 | -0.041 | 67.915
4.5 | 0.783 | 0.01067 | -0.042 | 73.43
5 | 0.846 | 0.0109 | -0.043 | 77.546
5.5 | 0.907 | 0.01134 | -0.043 | 79.957
6 | 0.968 | 0.01105 | -0.044 | 87.567
6.5 | 1.028 | 0.01123 | -0.045 | 91.503
7 | 1.087 | 0.01162 | -0.045 | 93.545
7.5 | 1.145 | 0.01198 | -0.046 | 95.597
8 | 1.201 | 0.01257 | -0.047 | 95.576
8.5 | 1.256 | 0.01304 | -0.047 | 96.32
9 | 1.31 | 0.01345 | -0.048 | 97.366
9.5 | 1.36 | 0.01407 | -0.049 | 96.672
10 | 1.408 | 0.01477 | -0.049 | 95.333
10.5 | 1.452 | 0.01546 | -0.05 | 93.906
11 | 1.491 | 0.01614 | -0.051 | 92.362
11.5 | 1.526 | 0.01706 | -0.051 | 89.425
12 | 1.555 | 0.01854 | -0.052 | 83.903
12.5 | 1.546 | 0.0203 | -0.051 | 76.131
13 | 1.555 | 0.02194 | -0.052 | 70.905
13.5 | 1.557 | 0.02413 | -0.052 | 64.551
14 | 1.552 | 0.02682 | -0.052 | 57.864
14.5 | 1.538 | 0.03037 | -0.052 | 50.643
15 | 1.519 | 0.03434 | -0.052 | 44.232
15.5 | 1.491 | 0.03987 | -0.052 | 37.396
16 | 1.456 | 0.04663 | -0.051 | 31.225
16.5 | 1.417 | 0.05403 | -0.051 | 26.222
17 | 1.37 | 0.06344 | -0.05 | 21.595
17.5 | 1.319 | 0.0736 | -0.05 | 17.92
18 | 1.262 | 0.08641 | -0.049 | 14.608
18.5 | 1.204 | 0.10004 | -0.047 | 12.032

## 94. Re 7M Mach 0.25 (2)
BIGFOIL.COM POLAR EXPORT
GA 30A214
GA 30A214 |  |  |  | Cl Max: | 1.8385 | at alpha= | 18.5 | deg
XFOIL ncrit=9 |  |  |  | L/D Max: | 134.025 | at alpha= | 8.5 | deg
Re: | 7000000 |  |  | Cd Min: | 0.12503 | at alpha= | -20 | deg
Mach: | 0.25 |  |  | Cl=0 at alpha= | -1.6711 | deg
|  |  |  | @ Cl=0.1, Cd= | 0.005337
|  |  |  | @ Cl=0.4, Cd= | 0.0056616
|  |  |  | @ Cl=0.6, Cd= | 0.006097
alpha (deg) | Cl | Cd | Cm | Cl/Cd
-20 | -1.1742 | 0.12503 | -0.0211 | -9.3913
-19.5 | -1.2878 | 0.10069 | -0.0366 | -12.7898
-19 | -1.3924 | 0.07926 | -0.0498 | -17.5675
-18.5 | -1.477 | 0.06147 | -0.0605 | -24.028
-18 | -1.5347 | 0.04706 | -0.0693 | -32.6116
-17.5 | -1.5625 | 0.03627 | -0.0761 | -43.0797
-17 | -1.5708 | 0.02922 | -0.0785 | -53.7577
-16.5 | -1.5658 | 0.02486 | -0.077 | -62.9847
-16 | -1.5519 | 0.02194 | -0.0734 | -70.7338
-15.5 | -1.5313 | 0.01985 | -0.0686 | -77.1436
-15 | -1.507 | 0.01831 | -0.0629 | -82.3048
-14.5 | -1.47 | 0.017 | -0.0586 | -86.4706
-14 | -1.4298 | 0.01589 | -0.0545 | -89.9811
-12.5 | -1.2601 | 0.01289 | -0.0508 | -97.758
-12 | -1.2088 | 0.01207 | -0.0483 | -100.1491
-11.5 | -1.1559 | 0.0114 | -0.0461 | -101.3947
-11 | -1.1006 | 0.01083 | -0.0443 | -101.6251
-10.5 | -1.0442 | 0.01034 | -0.0428 | -100.9865
-10 | -0.988 | 0.00981 | -0.0414 | -100.7136
-9.5 | -0.9304 | 0.00935 | -0.0403 | -99.508
-9 | -0.8721 | 0.00899 | -0.0394 | -97.0078
-8.5 | -0.8137 | 0.0086 | -0.0385 | -94.6163
-8 | -0.755 | 0.0083 | -0.0378 | -90.9639
-7.5 | -0.6959 | 0.00798 | -0.0373 | -87.2055
-7 | -0.6363 | 0.00772 | -0.0369 | -82.4223
-6.5 | -0.5768 | 0.00744 | -0.0365 | -77.5269
-6 | -0.517 | 0.0072 | -0.0362 | -71.8056
-5.5 | -0.4572 | 0.00699 | -0.036 | -65.4077
-5 | -0.3973 | 0.00678 | -0.0359 | -58.5988
-3 | -0.1583 | 0.00592 | -0.0357 | -26.7399
-2.5 | -0.099 | 0.00567 | -0.0357 | -17.4603
-2 | -0.0392 | 0.00552 | -0.0358 | -7.1014
-1.5 | 0.0204 | 0.0054 | -0.0359 | 3.7778
-1 | 0.0794 | 0.00533 | -0.0359 | 14.8968
0 | 0.1964 | 0.00537 | -0.0358 | 36.5736
0.5 | 0.2556 | 0.00542 | -0.0359 | 47.1587
1 | 0.3149 | 0.00549 | -0.036 | 57.3588
1.5 | 0.374 | 0.0056 | -0.036 | 66.7857
2 | 0.4331 | 0.00574 | -0.0361 | 75.453
2.5 | 0.4921 | 0.00587 | -0.0361 | 83.833
3 | 0.5503 | 0.00601 | -0.036 | 91.5641
3.5 | 0.6074 | 0.00611 | -0.0357 | 99.4108
4 | 0.6637 | 0.00615 | -0.0353 | 107.9187
4.5 | 0.72 | 0.00625 | -0.0347 | 115.2
5 | 0.7763 | 0.00648 | -0.0341 | 119.7994
5.5 | 0.833 | 0.00672 | -0.0335 | 123.9583
6 | 0.8897 | 0.00699 | -0.0329 | 127.2818
6.5 | 0.9457 | 0.00728 | -0.0321 | 129.9038
7 | 1.0013 | 0.00756 | -0.0312 | 132.4471
7.5 | 1.0566 | 0.00792 | -0.0302 | 133.4091
8 | 1.114 | 0.00833 | -0.0297 | 133.7335
8.5 | 1.1821 | 0.00882 | -0.0315 | 134.0249
9 | 1.2467 | 0.00934 | -0.0326 | 133.4797
9.5 | 1.3099 | 0.00988 | -0.0334 | 132.581
10 | 1.3531 | 0.01033 | -0.0299 | 130.9874
10.5 | 1.3998 | 0.01086 | -0.0272 | 128.895
11 | 1.4478 | 0.01148 | -0.0248 | 126.115
12 | 1.5396 | 0.01286 | -0.0194 | 119.7201
12.5 | 1.5775 | 0.01364 | -0.0153 | 115.6525
13 | 1.6141 | 0.0146 | -0.0114 | 110.5548
13.5 | 1.6514 | 0.01562 | -0.0079 | 105.7234
14 | 1.6841 | 0.01697 | -0.0041 | 99.2398
14.5 | 1.7174 | 0.01841 | -0.0008 | 93.2863
15 | 1.7455 | 0.02029 | 0.0026 | 86.0276
15.5 | 1.7725 | 0.02243 | 0.0055 | 79.0236
16 | 1.7953 | 0.02503 | 0.0083 | 71.7259
16.5 | 1.8121 | 0.02827 | 0.0107 | 64.0998
17 | 1.8291 | 0.03173 | 0.0127 | 57.6458
17.5 | 1.8365 | 0.03616 | 0.0143 | 50.7882
18 | 1.8381 | 0.04143 | 0.0152 | 44.3664
18.5 | 1.8385 | 0.04713 | 0.0155 | 39.0091
19 | 1.8305 | 0.0539 | 0.0152 | 33.961
19.5 | 1.8117 | 0.06222 | 0.0137 | 29.1176
20 | 1.784 | 0.07182 | 0.0113 | 24.8399

## 95. Re 7M Mach 0.50 (1)
BIGFOIL.COM POLAR EXPORT
GA 30A214
GA 30A214 |  |  |  | Cl Max: | 1.391 | at alpha= | 9 | deg
JavaFoil+Calcfoil stall+Eppler ext transition |  |  |  | L/D Max: | 88.726 | at alpha= | 7 | deg
Re: | 7000000 |  |  | Cd Min: | 0.00936 | at alpha= | -0.5 | deg
Mach: | 0.5 |  |  | Cl=0 at alpha= | -1.662 | deg
|  |  |  | @ Cl=0.1, Cd= | 0.0093692
|  |  |  | @ Cl=0.4, Cd= | 0.0096135
|  |  |  | @ Cl=0.6, Cd= | 0.010514
alpha (deg) | Cl | Cd | Cm | Cl/Cd
-20 | -1.055 | 0.15478 | -0.007 | -6.819
-19.5 | -1.028 | 0.14654 | -0.008 | -7.015
-19 | -0.998 | 0.14245 | -0.008 | -7.006
-18.5 | -0.967 | 0.13907 | -0.008 | -6.953
-18 | -0.936 | 0.1371 | -0.008 | -6.824
-17.5 | -0.905 | 0.13386 | -0.008 | -6.758
-17 | -0.876 | 0.1298 | -0.009 | -6.747
-16.5 | -0.851 | 0.13719 | -0.009 | -6.2
-16 | -0.826 | 0.12307 | -0.01 | -6.708
-15.5 | -0.798 | 0.11511 | -0.01 | -6.932
-15 | -0.768 | 0.11223 | -0.011 | -6.843
-14.5 | -0.737 | 0.10768 | -0.011 | -6.848
-14 | -0.708 | 0.10517 | -0.011 | -6.731
-13.5 | -0.677 | 0.10187 | -0.011 | -6.649
-13 | -0.649 | 0.09977 | -0.011 | -6.504
-12.5 | -0.621 | 0.09587 | -0.011 | -6.473
-12 | -0.593 | 0.09316 | -0.012 | -6.365
-11.5 | -0.564 | 0.08699 | -0.012 | -6.488
-11 | -0.536 | 0.07823 | -0.012 | -6.855
-10.5 | -0.508 | 0.07301 | -0.013 | -6.958
-10 | -0.482 | 0.06564 | -0.014 | -7.347
-9.5 | -0.453 | 0.06389 | -0.015 | -7.093
-9 | -0.479 | 0.0259 | -0.023 | -18.506
-8.5 | -0.551 | 0.031 | -0.023 | -17.78
-8 | -0.721 | 0.01435 | -0.027 | -50.286
-7.5 | -0.717 | 0.01301 | -0.028 | -55.107
-7 | -0.686 | 0.0127 | -0.029 | -54
-6.5 | -0.64 | 0.01219 | -0.029 | -52.5
-6 | -0.586 | 0.0112 | -0.03 | -52.293
-5.5 | -0.526 | 0.01073 | -0.031 | -49.019
-5 | -0.462 | 0.0108 | -0.032 | -42.803
-4.5 | -0.396 | 0.01084 | -0.032 | -36.535
-4 | -0.328 | 0.01051 | -0.033 | -31.244
-3.5 | -0.259 | 0.01038 | -0.034 | -24.964
-3 | -0.189 | 0.00992 | -0.035 | -19.068
-2.5 | -0.119 | 0.00971 | -0.036 | -12.238
-2 | -0.048 | 0.00947 | -0.036 | -5.081
-1.5 | 0.023 | 0.00944 | -0.037 | 2.423
-1 | 0.094 | 0.00937 | -0.038 | 10.028
-0.5 | 0.165 | 0.00936 | -0.039 | 17.62
0 | 0.238 | 0.00941 | -0.04 | 25.256
0.5 | 0.309 | 0.00946 | -0.04 | 32.68
1 | 0.381 | 0.00956 | -0.041 | 39.82
1.5 | 0.452 | 0.00976 | -0.042 | 46.276
2 | 0.523 | 0.01025 | -0.043 | 50.978
2.5 | 0.593 | 0.01048 | -0.044 | 56.611
3 | 0.664 | 0.01082 | -0.044 | 61.372
3.5 | 0.734 | 0.01123 | -0.045 | 65.344
4 | 0.803 | 0.01134 | -0.046 | 70.832
4.5 | 0.872 | 0.01166 | -0.047 | 74.8
5 | 0.941 | 0.01189 | -0.048 | 79.082
5.5 | 1.007 | 0.01236 | -0.048 | 81.514
6 | 1.073 | 0.01226 | -0.049 | 87.517
6.5 | 1.136 | 0.01289 | -0.05 | 88.134
7 | 1.198 | 0.0135 | -0.051 | 88.726
7.5 | 1.254 | 0.01423 | -0.051 | 88.155
8 | 1.307 | 0.0152 | -0.052 | 85.954
8.5 | 1.353 | 0.01607 | -0.053 | 84.156
9 | 1.391 | 0.01721 | -0.054 | 80.825
9.5 | 1.38 | 0.02033 | -0.053 | 67.861
10 | 1.364 | 0.023 | -0.053 | 59.293
10.5 | 1.287 | 0.02753 | -0.053 | 46.755
11 | 0.788 | 0.05513 | -0.047 | 14.296
11.5 | 0.792 | 0.07039 | -0.043 | 11.249
12 | 0.811 | 0.08087 | -0.042 | 10.029
12.5 | 0.817 | 0.09809 | -0.035 | 8.332
13 | 0.851 | 0.0991 | -0.038 | 8.588
13.5 | 0.886 | 0.10064 | -0.04 | 8.8
14 | 0.914 | 0.10721 | -0.041 | 8.529

## 96. Re 7M Mach 0.50 (2)
BIGFOIL.COM POLAR EXPORT
GA 30A214
GA 30A214 |  |  |  | Cl Max: | 1.7037 | at alpha= | 12.5 | deg
XFOIL ncrit=9 |  |  |  | L/D Max: | 130.193 | at alpha= | 6.5 | deg
Re: | 7000000 |  |  | Cd Min: | 0.13395 | at alpha= | 17.5 | deg
Mach: | 0.5 |  |  | Cl=0 at alpha= | -1.6752 | deg
|  |  |  | @ Cl=0.1, Cd= | 0.0055687
|  |  |  | @ Cl=0.4, Cd= | 0.0058434
|  |  |  | @ Cl=0.6, Cd= | 0.0064189
alpha (deg) | Cl | Cd | Cm | Cl/Cd
-14 | -0.7116 | 0.12155 | -0.0265 | -5.8544
-13.5 | -0.7327 | 0.10956 | -0.0335 | -6.6877
-13 | -0.7566 | 0.09787 | -0.0404 | -7.7307
-12.5 | -0.7823 | 0.08657 | -0.0468 | -9.0366
-12 | -0.8096 | 0.07538 | -0.0531 | -10.7402
-11.5 | -0.8375 | 0.06413 | -0.0594 | -13.0594
-11 | -0.8656 | 0.05245 | -0.0666 | -16.5033
-10.5 | -0.8924 | 0.03968 | -0.0771 | -22.4899
-10 | -0.9173 | 0.0283 | -0.0875 | -32.4134
-9.5 | -0.9495 | 0.0218 | -0.0836 | -43.555
-9 | -0.9665 | 0.01652 | -0.0744 | -58.5048
-8.5 | -0.9463 | 0.01235 | -0.0661 | -76.6235
-8 | -0.8903 | 0.01039 | -0.0602 | -85.6882
-7.5 | -0.8207 | 0.00948 | -0.0562 | -86.5717
-7 | -0.749 | 0.00883 | -0.0531 | -84.8245
-6.5 | -0.6762 | 0.00837 | -0.0507 | -80.7885
-6 | -0.6042 | 0.00796 | -0.0487 | -75.9045
-5.5 | -0.5325 | 0.00761 | -0.047 | -69.9737
-5 | -0.4611 | 0.00732 | -0.0457 | -62.9918
-4.5 | -0.3901 | 0.00705 | -0.0446 | -55.3333
-4 | -0.3196 | 0.00679 | -0.0437 | -47.0692
-3.5 | -0.2495 | 0.00656 | -0.043 | -38.0335
-3 | -0.1801 | 0.00631 | -0.0425 | -28.542
-2.5 | -0.1123 | 0.00597 | -0.0418 | -18.8107
-2 | -0.0443 | 0.00575 | -0.0414 | -7.7043
-1.5 | 0.0239 | 0.00564 | -0.0411 | 4.2376
-1 | 0.0911 | 0.00557 | -0.0407 | 16.3555
-0.5 | 0.1585 | 0.00556 | -0.0404 | 28.5072
0 | 0.2253 | 0.00556 | -0.04 | 40.5216
0.5 | 0.2921 | 0.00568 | -0.0397 | 51.4261
1 | 0.3599 | 0.00576 | -0.0394 | 62.4826
1.5 | 0.4272 | 0.0059 | -0.0391 | 72.4068
2 | 0.4945 | 0.00607 | -0.0387 | 81.4662
2.5 | 0.5615 | 0.00628 | -0.0381 | 89.4108
3 | 0.628 | 0.00652 | -0.0374 | 96.319
3.5 | 0.6932 | 0.00673 | -0.0364 | 103.0015
4 | 0.7571 | 0.00687 | -0.035 | 110.2038
4.5 | 0.8214 | 0.00699 | -0.0334 | 117.5107
5 | 0.887 | 0.00722 | -0.0318 | 122.8532
5.5 | 0.9529 | 0.00751 | -0.0299 | 126.8842
6 | 1.0185 | 0.00789 | -0.0277 | 129.0875
6.5 | 1.0819 | 0.00831 | -0.0249 | 130.1925
7 | 1.1447 | 0.0088 | -0.0217 | 130.0795
7.5 | 1.2114 | 0.00937 | -0.0191 | 129.285
8 | 1.2935 | 0.01009 | -0.0192 | 128.1962
8.5 | 1.3609 | 0.01082 | -0.0162 | 125.7763
9 | 1.4032 | 0.01152 | -0.0086 | 121.8056
9.5 | 1.4537 | 0.01246 | -0.0026 | 116.6693
10 | 1.5041 | 0.01364 | 0.0032 | 110.2713
10.5 | 1.553 | 0.01511 | 0.009 | 102.7796
11 | 1.6007 | 0.01688 | 0.0145 | 94.8282
11.5 | 1.6449 | 0.01913 | 0.0199 | 85.9854
12 | 1.6813 | 0.02214 | 0.0252 | 75.9395
12.5 | 1.7037 | 0.02635 | 0.0301 | 64.6565
13 | 1.7025 | 0.03245 | 0.0339 | 52.4653
13.5 | 1.6798 | 0.04049 | 0.0358 | 41.4868
14 | 1.6455 | 0.04995 | 0.0355 | 32.9429
14.5 | 1.6058 | 0.06046 | 0.0333 | 26.5597
15 | 1.5614 | 0.07182 | 0.0296 | 21.7405
15.5 | 1.5159 | 0.08367 | 0.0249 | 18.1176
16 | 1.4716 | 0.09572 | 0.0195 | 15.374
16.5 | 1.4288 | 0.10798 | 0.0134 | 13.2321
17 | 1.3867 | 0.12069 | 0.0062 | 11.4898
17.5 | 1.3442 | 0.13395 | -0.002 | 10.0351

## 97. Re 8M Mach 0.00 (1)
BIGFOIL.COM POLAR EXPORT
GA 30A214
GA 30A214 |  |  |  | Cl Max: | 1.637 | at alpha= | 15.5 | deg
JavaFoil+Calcfoil stall+Eppler ext transition |  |  |  | L/D Max: | 101.464 | at alpha= | 9.5 | deg
Re: | 8000000 |  |  | Cd Min: | 0.00897 | at alpha= | -0.5 | deg
Mach: | 0 |  |  | Cl=0 at alpha= | -1.6613 | deg
|  |  |  | @ Cl=0.1, Cd= | 0.0089908
|  |  |  | @ Cl=0.4, Cd= | 0.0092225
|  |  |  | @ Cl=0.6, Cd= | 0.0099887
alpha (deg) | Cl | Cd | Cm | Cl/Cd
-18.5 | -0.937 | 0.10197 | -0.008 | -9.189
-18 | -0.954 | 0.09379 | -0.009 | -10.167
-17.5 | -0.968 | 0.08658 | -0.009 | -11.183
-17 | -0.989 | 0.07399 | -0.01 | -13.365
-16.5 | -1.007 | 0.06309 | -0.011 | -15.968
-16 | -1.021 | 0.05513 | -0.011 | -18.524
-15.5 | -1.033 | 0.04783 | -0.012 | -21.592
-15 | -1.05 | 0.03817 | -0.013 | -27.497
-14.5 | -1.069 | 0.02931 | -0.014 | -36.46
-14 | -1.084 | 0.02275 | -0.015 | -47.649
-13.5 | -1.089 | 0.01941 | -0.016 | -56.12
-13 | -1.084 | 0.01761 | -0.017 | -61.555
-12.5 | -1.078 | 0.01602 | -0.018 | -67.312
-12 | -1.055 | 0.01512 | -0.018 | -69.739
-11.5 | -1.027 | 0.01426 | -0.019 | -72.035
-11 | -0.996 | 0.01351 | -0.02 | -73.711
-10.5 | -0.961 | 0.01298 | -0.02 | -74.071
-10 | -0.923 | 0.01282 | -0.021 | -72.04
-9.5 | -0.882 | 0.0124 | -0.022 | -71.117
-9 | -0.838 | 0.01205 | -0.022 | -69.529
-8.5 | -0.79 | 0.01135 | -0.023 | -69.661
-8 | -0.74 | 0.01141 | -0.023 | -64.846
-7.5 | -0.688 | 0.01135 | -0.024 | -60.633
-7 | -0.634 | 0.0105 | -0.025 | -60.427
-6.5 | -0.579 | 0.01047 | -0.025 | -55.287
-6 | -0.522 | 0.01028 | -0.026 | -50.83
-5.5 | -0.465 | 0.01029 | -0.027 | -45.17
-5 | -0.406 | 0.01006 | -0.027 | -40.338
-4.5 | -0.346 | 0.00986 | -0.028 | -35.114
-4 | -0.286 | 0.00979 | -0.029 | -29.229
-3.5 | -0.225 | 0.00956 | -0.03 | -23.571
-3 | -0.164 | 0.00914 | -0.03 | -17.982
-2.5 | -0.103 | 0.0091 | -0.031 | -11.336
-2 | -0.042 | 0.00902 | -0.032 | -4.624
-1.5 | 0.02 | 0.00907 | -0.032 | 2.188
-1 | 0.081 | 0.009 | -0.033 | 9.048
-0.5 | 0.143 | 0.00897 | -0.034 | 15.94
0 | 0.206 | 0.00899 | -0.034 | 22.905
0.5 | 0.268 | 0.00905 | -0.035 | 29.587
1 | 0.33 | 0.0091 | -0.036 | 36.24
1.5 | 0.392 | 0.00917 | -0.036 | 42.688
2 | 0.453 | 0.00957 | -0.037 | 47.378
2.5 | 0.515 | 0.00975 | -0.038 | 52.798
3 | 0.576 | 0.00991 | -0.038 | 58.13
3.5 | 0.637 | 0.01011 | -0.039 | 63.019
4 | 0.698 | 0.01056 | -0.04 | 66.155
4.5 | 0.759 | 0.01043 | -0.041 | 72.81
5 | 0.819 | 0.01058 | -0.041 | 77.431
5.5 | 0.879 | 0.01091 | -0.042 | 80.562
6 | 0.939 | 0.01115 | -0.043 | 84.194
6.5 | 0.997 | 0.01075 | -0.043 | 92.801
7 | 1.055 | 0.01112 | -0.044 | 94.937
7.5 | 1.112 | 0.01141 | -0.045 | 97.504
8 | 1.168 | 0.01185 | -0.045 | 98.552
8.5 | 1.223 | 0.01221 | -0.046 | 100.171
9 | 1.276 | 0.01273 | -0.047 | 100.283
9.5 | 1.328 | 0.01308 | -0.047 | 101.464
10 | 1.377 | 0.01368 | -0.048 | 100.667
10.5 | 1.424 | 0.01478 | -0.048 | 96.345
11 | 1.467 | 0.01475 | -0.049 | 99.509
11.5 | 1.508 | 0.01538 | -0.05 | 98.055
12 | 1.545 | 0.01669 | -0.05 | 92.574
12.5 | 1.58 | 0.01745 | -0.051 | 90.523
13 | 1.61 | 0.01821 | -0.052 | 88.421
13.5 | 1.605 | 0.01986 | -0.051 | 80.799
14 | 1.62 | 0.0214 | -0.051 | 75.698
14.5 | 1.631 | 0.02305 | -0.052 | 70.761
15 | 1.635 | 0.02534 | -0.052 | 64.524
15.5 | 1.637 | 0.02772 | -0.052 | 59.038
16 | 1.632 | 0.03106 | -0.052 | 52.548
16.5 | 1.626 | 0.0344 | -0.052 | 47.279
17 | 1.615 | 0.03882 | -0.052 | 41.592
17.5 | 1.601 | 0.04349 | -0.052 | 36.814
18 | 1.583 | 0.0492 | -0.052 | 32.179
18.5 | 1.565 | 0.05456 | -0.052 | 28.691
19 | 1.545 | 0.06038 | -0.052 | 25.592
19.5 | 1.514 | 0.06801 | -0.052 | 22.267
20 | 1.479 | 0.07624 | -0.051 | 19.395

## 98. Re 8M Mach 0.00 (2)
BIGFOIL.COM POLAR EXPORT
GA 30A214
GA 30A214 |  |  |  | Cl Max: | 1.914 | at alpha= | 20 | deg
XFOIL ncrit=9 |  |  |  | L/D Max: | 138.472 | at alpha= | 9.5 | deg
Re: | 8000000 |  |  | Cd Min: | 0.04006 | at alpha= | 20 | deg
Mach: | 0 |  |  | Cl=0 at alpha= | -1.6667 | deg
|  |  |  | @ Cl=0.1, Cd= | 0.0052785
|  |  |  | @ Cl=0.4, Cd= | 0.0055739
|  |  |  | @ Cl=0.6, Cd= | 0.0060057
alpha (deg) | Cl | Cd | Cm | Cl/Cd
-20 | -1.7355 | 0.03006 | -0.0639 | -57.7345
-19.5 | -1.7297 | 0.02615 | -0.0631 | -66.1453
-19 | -1.7176 | 0.02334 | -0.0611 | -73.5904
-18.5 | -1.7003 | 0.02125 | -0.0582 | -80.0141
-18 | -1.6786 | 0.01966 | -0.0549 | -85.3815
-17.5 | -1.654 | 0.0184 | -0.0512 | -89.8913
-17 | -1.6257 | 0.01738 | -0.0474 | -93.5386
-16.5 | -1.588 | 0.01647 | -0.0451 | -96.4177
-16 | -1.5471 | 0.01564 | -0.0432 | -98.9194
-15.5 | -1.5044 | 0.01489 | -0.0414 | -101.0343
-15 | -1.4615 | 0.01422 | -0.0395 | -102.7778
-14.5 | -1.4146 | 0.01357 | -0.0383 | -104.2447
-14 | -1.3592 | 0.01289 | -0.0388 | -105.4461
-13 | -1.2524 | 0.01151 | -0.0388 | -108.8097
-12.5 | -1.2027 | 0.01098 | -0.0378 | -109.5355
-12 | -1.1527 | 0.01053 | -0.0367 | -109.4682
-11.5 | -1.1011 | 0.01013 | -0.0359 | -108.6969
-11 | -1.049 | 0.00971 | -0.0352 | -108.033
-10.5 | -0.9962 | 0.00928 | -0.0346 | -107.3491
-10 | -0.9423 | 0.00893 | -0.0342 | -105.5207
-9.5 | -0.8877 | 0.00865 | -0.0339 | -102.6243
-9 | -0.8331 | 0.0083 | -0.0336 | -100.3735
-8.5 | -0.7779 | 0.00806 | -0.0334 | -96.5136
-8 | -0.7222 | 0.0078 | -0.0333 | -92.5897
-7.5 | -0.6662 | 0.00756 | -0.0332 | -88.1217
-7 | -0.6099 | 0.00732 | -0.0332 | -83.3197
-6.5 | -0.553 | 0.00712 | -0.0332 | -77.6685
-6 | -0.4961 | 0.00691 | -0.0333 | -71.7945
-5.5 | -0.439 | 0.00672 | -0.0334 | -65.3274
-5 | -0.3818 | 0.00654 | -0.0335 | -58.3792
-4.5 | -0.3244 | 0.00636 | -0.0336 | -51.0063
-4 | -0.267 | 0.00619 | -0.0338 | -43.1341
-3.5 | -0.2096 | 0.006 | -0.0339 | -34.9333
-3 | -0.1526 | 0.00576 | -0.034 | -26.4931
-2.5 | -0.0955 | 0.00554 | -0.0341 | -17.2383
-2 | -0.0382 | 0.00541 | -0.0343 | -7.061
-1.5 | 0.0191 | 0.00531 | -0.0345 | 3.597
-1 | 0.0759 | 0.00527 | -0.0346 | 14.4023
-0.5 | 0.1326 | 0.00529 | -0.0346 | 25.0662
0 | 0.1886 | 0.00531 | -0.0346 | 35.5179
0.5 | 0.2458 | 0.00533 | -0.0348 | 46.1163
1 | 0.303 | 0.00541 | -0.035 | 56.0074
1.5 | 0.3603 | 0.00549 | -0.0352 | 65.6284
2 | 0.4171 | 0.00561 | -0.0353 | 74.3494
2.5 | 0.4737 | 0.00576 | -0.0354 | 82.2396
3 | 0.5301 | 0.00588 | -0.0355 | 90.1531
3.5 | 0.5857 | 0.00599 | -0.0355 | 97.7796
4 | 0.6403 | 0.00605 | -0.0353 | 105.8347
4.5 | 0.6947 | 0.00609 | -0.0351 | 114.0722
5 | 0.749 | 0.00625 | -0.0348 | 119.84
5.5 | 0.8035 | 0.00646 | -0.0345 | 124.3808
6 | 0.858 | 0.00668 | -0.0342 | 128.4431
6.5 | 0.9121 | 0.0069 | -0.0338 | 132.1884
7 | 0.9655 | 0.00715 | -0.0333 | 135.035
7.5 | 1.018 | 0.00746 | -0.0327 | 136.4611
8 | 1.0709 | 0.00781 | -0.0322 | 137.1191
8.5 | 1.1273 | 0.00818 | -0.0326 | 137.8117
9 | 1.1902 | 0.0086 | -0.0345 | 138.3953
9.5 | 1.2504 | 0.00903 | -0.0358 | 138.4718
10 | 1.3093 | 0.0095 | -0.037 | 137.8211
10.5 | 1.3508 | 0.00996 | -0.0343 | 135.6225
11 | 1.396 | 0.0104 | -0.0326 | 134.2308
11.5 | 1.4428 | 0.0109 | -0.0312 | 132.367
12 | 1.4887 | 0.01148 | -0.0298 | 129.6777
12.5 | 1.534 | 0.01206 | -0.0284 | 127.1973
13 | 1.5782 | 0.01265 | -0.0268 | 124.7589
13.5 | 1.618 | 0.01336 | -0.0246 | 121.1078
14 | 1.6537 | 0.01401 | -0.0215 | 118.0371
14.5 | 1.6862 | 0.01489 | -0.0183 | 113.2438
15 | 1.7194 | 0.0158 | -0.0155 | 108.8228
15.5 | 1.7506 | 0.01688 | -0.0127 | 103.7085
16 | 1.7779 | 0.01824 | -0.0097 | 97.4726
16.5 | 1.8064 | 0.01964 | -0.0073 | 91.9756
17 | 1.8295 | 0.02149 | -0.0047 | 85.1326
17.5 | 1.8512 | 0.02358 | -0.0024 | 78.5072
18 | 1.8723 | 0.02585 | -0.0005 | 72.4294
18.5 | 1.8874 | 0.02872 | 0.0013 | 65.7173
19 | 1.8973 | 0.03219 | 0.0029 | 58.9407
19.5 | 1.9084 | 0.03577 | 0.004 | 53.352
20 | 1.914 | 0.04006 | 0.0047 | 47.7783

## 99. Re 8M Mach 0.10 (1)
BIGFOIL.COM POLAR EXPORT
GA 30A214
GA 30A214 |  |  |  | Cl Max: | 1.623 | at alpha= | 15 | deg
JavaFoil+Calcfoil stall+Eppler ext transition |  |  |  | L/D Max: | 100.861 | at alpha= | 9.5 | deg
Re: | 8000000 |  |  | Cd Min: | 0.009 | at alpha= | -1 | deg
Mach: | 0.1 |  |  | Cl=0 at alpha= | -1.6613 | deg
|  |  |  | @ Cl=0.1, Cd= | 0.0090116
|  |  |  | @ Cl=0.4, Cd= | 0.0091745
|  |  |  | @ Cl=0.6, Cd= | 0.010001
alpha (deg) | Cl | Cd | Cm | Cl/Cd
-18.5 | -0.891 | 0.10718 | -0.008 | -8.311
-18 | -0.907 | 0.10215 | -0.008 | -8.88
-17.5 | -0.928 | 0.0914 | -0.009 | -10.156
-17 | -0.949 | 0.08042 | -0.01 | -11.805
-16.5 | -0.968 | 0.07108 | -0.01 | -13.613
-16 | -0.988 | 0.06023 | -0.011 | -16.402
-15.5 | -1.002 | 0.05234 | -0.012 | -19.151
-15 | -1.019 | 0.04303 | -0.013 | -23.686
-14.5 | -1.04 | 0.0332 | -0.014 | -31.332
-14 | -1.06 | 0.02508 | -0.015 | -42.267
-13.5 | -1.072 | 0.02048 | -0.016 | -52.349
-13 | -1.071 | 0.01803 | -0.017 | -59.416
-12.5 | -1.072 | 0.01628 | -0.018 | -65.839
-12 | -1.05 | 0.01533 | -0.018 | -68.493
-11.5 | -1.025 | 0.01444 | -0.019 | -70.97
-11 | -0.995 | 0.01363 | -0.02 | -72.99
-10.5 | -0.961 | 0.01309 | -0.02 | -73.425
-10 | -0.924 | 0.01262 | -0.021 | -73.2
-9.5 | -0.884 | 0.01253 | -0.022 | -70.488
-9 | -0.84 | 0.01209 | -0.022 | -69.469
-8.5 | -0.793 | 0.01136 | -0.023 | -69.812
-8 | -0.743 | 0.01116 | -0.024 | -66.531
-7.5 | -0.691 | 0.01143 | -0.024 | -60.418
-7 | -0.637 | 0.01049 | -0.025 | -60.733
-6.5 | -0.581 | 0.01046 | -0.026 | -55.577
-6 | -0.525 | 0.01006 | -0.026 | -52.141
-5.5 | -0.467 | 0.01034 | -0.027 | -45.135
-5 | -0.408 | 0.01016 | -0.028 | -40.144
-4.5 | -0.348 | 0.00984 | -0.028 | -35.343
-4 | -0.287 | 0.00975 | -0.029 | -29.47
-3.5 | -0.227 | 0.00957 | -0.03 | -23.676
-3 | -0.165 | 0.00918 | -0.03 | -18.009
-2.5 | -0.104 | 0.0091 | -0.031 | -11.397
-2 | -0.042 | 0.00911 | -0.032 | -4.605
-1.5 | 0.02 | 0.00902 | -0.032 | 2.21
-1 | 0.082 | 0.009 | -0.033 | 9.094
-0.5 | 0.144 | 0.00904 | -0.034 | 15.907
0 | 0.207 | 0.00901 | -0.035 | 22.981
0.5 | 0.269 | 0.00906 | -0.035 | 29.721
1 | 0.331 | 0.00917 | -0.036 | 36.155
1.5 | 0.394 | 0.00913 | -0.037 | 43.111
2 | 0.456 | 0.00959 | -0.037 | 47.512
2.5 | 0.517 | 0.00971 | -0.038 | 53.275
3 | 0.579 | 0.00993 | -0.039 | 58.29
3.5 | 0.641 | 0.01014 | -0.039 | 63.167
4 | 0.702 | 0.01063 | -0.04 | 66.033
4.5 | 0.763 | 0.01041 | -0.041 | 73.263
5 | 0.823 | 0.01061 | -0.041 | 77.596
5.5 | 0.884 | 0.0109 | -0.042 | 81.08
6 | 0.943 | 0.01121 | -0.043 | 84.104
6.5 | 1.002 | 0.01084 | -0.043 | 92.404
7 | 1.06 | 0.01113 | -0.044 | 95.289
7.5 | 1.117 | 0.01151 | -0.045 | 97.102
8 | 1.173 | 0.01188 | -0.045 | 98.748
8.5 | 1.228 | 0.01225 | -0.046 | 100.258
9 | 1.282 | 0.01284 | -0.047 | 99.795
9.5 | 1.333 | 0.01321 | -0.047 | 100.861
10 | 1.382 | 0.01382 | -0.048 | 100.028
10.5 | 1.429 | 0.01444 | -0.049 | 98.977
11 | 1.472 | 0.01492 | -0.049 | 98.629
11.5 | 1.511 | 0.0156 | -0.05 | 96.886
12 | 1.548 | 0.01694 | -0.051 | 91.398
12.5 | 1.581 | 0.01767 | -0.051 | 89.489
13 | 1.611 | 0.01856 | -0.052 | 86.8
13.5 | 1.6 | 0.02037 | -0.051 | 78.581
14 | 1.613 | 0.02201 | -0.051 | 73.303
14.5 | 1.621 | 0.02386 | -0.052 | 67.944
15 | 1.623 | 0.02618 | -0.052 | 62.01
15.5 | 1.621 | 0.02906 | -0.052 | 55.769
16 | 1.615 | 0.03233 | -0.052 | 49.948
16.5 | 1.603 | 0.03646 | -0.052 | 43.98
17 | 1.589 | 0.0409 | -0.052 | 38.859
17.5 | 1.572 | 0.04605 | -0.052 | 34.124
18 | 1.55 | 0.05221 | -0.052 | 29.684
18.5 | 1.528 | 0.05804 | -0.052 | 26.329
19 | 1.501 | 0.06564 | -0.051 | 22.868
19.5 | 1.466 | 0.07388 | -0.051 | 19.838
20 | 1.426 | 0.08269 | -0.051 | 17.245

## 100. Re 8M Mach 0.10 (2)
BIGFOIL.COM POLAR EXPORT
GA 30A214
GA 30A214 |  |  |  | Cl Max: | 1.9028 | at alpha= | 19.5 | deg
XFOIL ncrit=9 |  |  |  | L/D Max: | 138.211 | at alpha= | 9.5 | deg
Re: | 8000000 |  |  | Cd Min: | 0.04377 | at alpha= | 20 | deg
Mach: | 0.1 |  |  | Cl=0 at alpha= | -1.6667 | deg
|  |  |  | @ Cl=0.1, Cd= | 0.0052883
|  |  |  | @ Cl=0.4, Cd= | 0.0055788
|  |  |  | @ Cl=0.6, Cd= | 0.0060238
alpha (deg) | Cl | Cd | Cm | Cl/Cd
-20 | -1.7061 | 0.03608 | -0.0651 | -47.2866
-19.5 | -1.7084 | 0.03033 | -0.0666 | -56.3271
-19 | -1.7045 | 0.02612 | -0.0659 | -65.2565
-18.5 | -1.6934 | 0.02316 | -0.0636 | -73.1174
-18 | -1.6761 | 0.02102 | -0.0605 | -79.7383
-17.5 | -1.6542 | 0.0194 | -0.0568 | -85.268
-17 | -1.6295 | 0.01813 | -0.0526 | -89.8787
-16.5 | -1.5975 | 0.0171 | -0.049 | -93.4211
-16 | -1.558 | 0.01617 | -0.0467 | -96.3513
-15.5 | -1.5158 | 0.01533 | -0.0445 | -98.878
-15 | -1.4726 | 0.01458 | -0.0424 | -101.0014
-14.5 | -1.4275 | 0.01389 | -0.0405 | -102.7718
-14 | -1.3714 | 0.01319 | -0.0409 | -103.9727
-13.5 | -1.3143 | 0.01246 | -0.0414 | -105.4815
-13 | -1.2626 | 0.01176 | -0.0407 | -107.3639
-12.5 | -1.2126 | 0.01118 | -0.0394 | -108.4615
-12 | -1.1623 | 0.01068 | -0.0382 | -108.8296
-11.5 | -1.1103 | 0.01025 | -0.0372 | -108.322
-11 | -1.0572 | 0.00986 | -0.0364 | -107.2211
-10.5 | -1.004 | 0.00939 | -0.0357 | -106.9223
-10 | -0.9497 | 0.00902 | -0.0352 | -105.2882
-9.5 | -0.8946 | 0.00872 | -0.0348 | -102.5917
-9 | -0.8393 | 0.00838 | -0.0344 | -100.1551
-8.5 | -0.7837 | 0.00811 | -0.0341 | -96.6338
-8 | -0.7274 | 0.00786 | -0.0339 | -92.5445
-7.5 | -0.671 | 0.0076 | -0.0338 | -88.2895
-7 | -0.6141 | 0.00736 | -0.0337 | -83.4375
-6.5 | -0.5568 | 0.00715 | -0.0337 | -77.8741
-6 | -0.4995 | 0.00693 | -0.0337 | -72.0779
-5.5 | -0.442 | 0.00673 | -0.0337 | -65.6761
-5 | -0.3843 | 0.00655 | -0.0338 | -58.6718
-4.5 | -0.3265 | 0.00638 | -0.0339 | -51.1755
-4 | -0.2687 | 0.00621 | -0.0341 | -43.2689
-3.5 | -0.2109 | 0.00602 | -0.0342 | -35.0332
-3 | -0.1535 | 0.00577 | -0.0343 | -26.6031
-2.5 | -0.0961 | 0.00555 | -0.0344 | -17.3153
-2 | -0.0384 | 0.00542 | -0.0345 | -7.0849
-1.5 | 0.0192 | 0.00532 | -0.0347 | 3.609
-1 | 0.0764 | 0.00528 | -0.0348 | 14.4697
-0.5 | 0.1334 | 0.0053 | -0.0348 | 25.1698
0 | 0.1898 | 0.00531 | -0.0348 | 35.7439
0.5 | 0.2473 | 0.00534 | -0.035 | 46.3109
1 | 0.3048 | 0.00543 | -0.0351 | 56.1326
1.5 | 0.3625 | 0.0055 | -0.0353 | 65.9091
2 | 0.4196 | 0.00562 | -0.0355 | 74.6619
2.5 | 0.4765 | 0.00578 | -0.0355 | 82.4394
3 | 0.5333 | 0.0059 | -0.0356 | 90.3898
3.5 | 0.5892 | 0.00601 | -0.0356 | 98.0366
4 | 0.6441 | 0.00608 | -0.0354 | 105.9375
4.5 | 0.6989 | 0.00611 | -0.0351 | 114.3863
5 | 0.7535 | 0.00628 | -0.0347 | 119.9841
5.5 | 0.8084 | 0.00648 | -0.0344 | 124.7531
6 | 0.8633 | 0.00671 | -0.0341 | 128.6587
6.5 | 0.9178 | 0.00694 | -0.0337 | 132.2478
7 | 0.9716 | 0.00719 | -0.0332 | 135.1321
7.5 | 1.0245 | 0.0075 | -0.0325 | 136.6
8 | 1.0778 | 0.00786 | -0.0319 | 137.1247
8.5 | 1.1349 | 0.00825 | -0.0323 | 137.5636
9 | 1.1983 | 0.00868 | -0.0341 | 138.053
9.5 | 1.2591 | 0.00911 | -0.0354 | 138.2108
10 | 1.318 | 0.00959 | -0.0363 | 137.4348
10.5 | 1.3591 | 0.01005 | -0.0334 | 135.2338
11 | 1.4045 | 0.01054 | -0.0315 | 133.2543
11.5 | 1.4519 | 0.01105 | -0.0301 | 131.3937
12 | 1.4983 | 0.01162 | -0.0286 | 128.9415
12.5 | 1.543 | 0.01226 | -0.0269 | 125.8564
13 | 1.5872 | 0.01286 | -0.0251 | 123.4215
13.5 | 1.624 | 0.0136 | -0.022 | 119.4118
14 | 1.6602 | 0.01431 | -0.019 | 116.0168
14.5 | 1.6924 | 0.01528 | -0.0156 | 110.7592
15 | 1.726 | 0.01624 | -0.0128 | 106.2808
15.5 | 1.7556 | 0.0175 | -0.0097 | 100.32
16 | 1.7843 | 0.01891 | -0.007 | 94.3575
16.5 | 1.8109 | 0.02054 | -0.0043 | 88.1646
17 | 1.8322 | 0.02266 | -0.0017 | 80.8561
17.5 | 1.8549 | 0.02486 | 0.0004 | 74.6138
18 | 1.8726 | 0.02754 | 0.0024 | 67.9956
18.5 | 1.8843 | 0.03091 | 0.0041 | 60.9609
19 | 1.895 | 0.03453 | 0.0055 | 54.8798
19.5 | 1.9028 | 0.03866 | 0.0063 | 49.2188
20 | 1.9028 | 0.04377 | 0.0068 | 43.4727

## 101. Re 8M Mach 0.25 (1)
BIGFOIL.COM POLAR EXPORT
GA 30A214
GA 30A214 |  |  |  | Cl Max: | 1.559 | at alpha= | 13.5 | deg
JavaFoil+Calcfoil stall+Eppler ext transition |  |  |  | L/D Max: | 98.785 | at alpha= | 9 | deg
Re: | 8000000 |  |  | Cd Min: | 0.00903 | at alpha= | 0 | deg
Mach: | 0.25 |  |  | Cl=0 at alpha= | -1.6587 | deg
|  |  |  | @ Cl=0.1, Cd= | 0.0090775
|  |  |  | @ Cl=0.4, Cd= | 0.0093424
|  |  |  | @ Cl=0.6, Cd= | 0.010052
alpha (deg) | Cl | Cd | Cm | Cl/Cd
-16.5 | -0.681 | 0.11493 | -0.008 | -5.922
-16 | -0.72 | 0.10667 | -0.009 | -6.754
-15.5 | -0.759 | 0.09528 | -0.01 | -7.97
-15 | -0.804 | 0.07737 | -0.011 | -10.391
-14.5 | -0.842 | 0.06418 | -0.013 | -13.117
-14 | -0.877 | 0.0515 | -0.014 | -17.034
-13.5 | -0.91 | 0.04043 | -0.015 | -22.503
-13 | -0.946 | 0.02878 | -0.016 | -32.865
-12.5 | -0.974 | 0.02174 | -0.017 | -44.814
-12 | -0.988 | 0.018 | -0.019 | -54.9
-11.5 | -0.995 | 0.01561 | -0.02 | -63.721
-11 | -0.976 | 0.0146 | -0.02 | -66.895
-10.5 | -0.952 | 0.01387 | -0.021 | -68.676
-10 | -0.922 | 0.01325 | -0.022 | -69.596
-9.5 | -0.888 | 0.01305 | -0.022 | -68.012
-9 | -0.848 | 0.01256 | -0.023 | -67.506
-8.5 | -0.804 | 0.01168 | -0.024 | -68.831
-8 | -0.755 | 0.01146 | -0.024 | -65.908
-7.5 | -0.704 | 0.01176 | -0.025 | -59.86
-7 | -0.651 | 0.01076 | -0.026 | -60.457
-6.5 | -0.595 | 0.01052 | -0.026 | -56.54
-6 | -0.537 | 0.01017 | -0.027 | -52.868
-5.5 | -0.478 | 0.01046 | -0.028 | -45.748
-5 | -0.418 | 0.01026 | -0.028 | -40.782
-4.5 | -0.357 | 0.01003 | -0.029 | -35.605
-4 | -0.295 | 0.00994 | -0.03 | -29.687
-3.5 | -0.233 | 0.00983 | -0.03 | -23.67
-3 | -0.17 | 0.00928 | -0.031 | -18.294
-2.5 | -0.107 | 0.00918 | -0.032 | -11.598
-2 | -0.043 | 0.00914 | -0.033 | -4.713
-1.5 | 0.02 | 0.00911 | -0.033 | 2.248
-1 | 0.084 | 0.00909 | -0.034 | 9.255
-0.5 | 0.148 | 0.00904 | -0.035 | 16.339
0 | 0.213 | 0.00903 | -0.035 | 23.552
0.5 | 0.277 | 0.0091 | -0.036 | 30.402
1 | 0.341 | 0.00923 | -0.037 | 36.887
1.5 | 0.404 | 0.00935 | -0.038 | 43.222
2 | 0.468 | 0.00966 | -0.038 | 48.468
2.5 | 0.532 | 0.00985 | -0.039 | 53.95
3 | 0.595 | 0.01003 | -0.04 | 59.311
3.5 | 0.658 | 0.01031 | -0.04 | 63.787
4 | 0.721 | 0.01047 | -0.041 | 68.85
4.5 | 0.783 | 0.01058 | -0.042 | 74.071
5 | 0.846 | 0.01079 | -0.043 | 78.344
5.5 | 0.907 | 0.01119 | -0.043 | 81.048
6 | 0.968 | 0.01145 | -0.044 | 84.509
6.5 | 1.028 | 0.01114 | -0.045 | 92.264
7 | 1.087 | 0.01148 | -0.045 | 94.714
7.5 | 1.145 | 0.01181 | -0.046 | 96.936
8 | 1.201 | 0.01232 | -0.047 | 97.5
8.5 | 1.256 | 0.01273 | -0.047 | 98.692
9 | 1.31 | 0.01326 | -0.048 | 98.785
9.5 | 1.36 | 0.01384 | -0.049 | 98.273
10 | 1.408 | 0.01509 | -0.049 | 93.328
10.5 | 1.452 | 0.01522 | -0.05 | 95.408
11 | 1.491 | 0.01586 | -0.051 | 94.03
11.5 | 1.526 | 0.01675 | -0.051 | 91.071
12 | 1.555 | 0.0182 | -0.052 | 85.452
12.5 | 1.548 | 0.01985 | -0.051 | 77.966
13 | 1.557 | 0.02159 | -0.052 | 72.127
13.5 | 1.559 | 0.02368 | -0.052 | 65.861
14 | 1.555 | 0.02613 | -0.052 | 59.499
14.5 | 1.541 | 0.02961 | -0.052 | 52.039
15 | 1.52 | 0.03398 | -0.052 | 44.725
15.5 | 1.493 | 0.03895 | -0.052 | 38.34
16 | 1.46 | 0.04481 | -0.051 | 32.592
16.5 | 1.421 | 0.05189 | -0.051 | 27.39
17 | 1.376 | 0.0605 | -0.051 | 22.741
17.5 | 1.322 | 0.07205 | -0.05 | 18.341
18 | 1.267 | 0.08301 | -0.049 | 15.266
18.5 | 1.208 | 0.09636 | -0.048 | 12.537

## 102. Re 8M Mach 0.25 (2)
BIGFOIL.COM POLAR EXPORT
GA 30A214
GA 30A214 |  |  |  | Cl Max: | 1.8593 | at alpha= | 18 | deg
XFOIL ncrit=9 |  |  |  | L/D Max: | 137.183 | at alpha= | 8.5 | deg
Re: | 8000000 |  |  | Cd Min: | 0.11797 | at alpha= | -20 | deg
Mach: | 0.25 |  |  | Cl=0 at alpha= | -1.6678 | deg
|  |  |  | @ Cl=0.1, Cd= | 0.0053336
|  |  |  | @ Cl=0.4, Cd= | 0.0056164
|  |  |  | @ Cl=0.6, Cd= | 0.0061221
alpha (deg) | Cl | Cd | Cm | Cl/Cd
-20 | -1.2209 | 0.11797 | -0.026 | -10.3492
-19.5 | -1.3241 | 0.09574 | -0.04 | -13.8302
-19 | -1.4168 | 0.07617 | -0.0519 | -18.6005
-18.5 | -1.4977 | 0.05895 | -0.0623 | -25.4063
-18 | -1.5521 | 0.04492 | -0.071 | -34.5525
-17.5 | -1.581 | 0.03424 | -0.0774 | -46.1741
-17 | -1.5912 | 0.02752 | -0.0788 | -57.8198
-16.5 | -1.5864 | 0.02348 | -0.0764 | -67.5639
-16 | -1.5717 | 0.02082 | -0.0721 | -75.4899
-15.5 | -1.5499 | 0.01894 | -0.0669 | -81.8321
-15 | -1.5215 | 0.01753 | -0.0614 | -86.7941
-14.5 | -1.4813 | 0.0163 | -0.0574 | -90.8773
-14 | -1.4373 | 0.01524 | -0.0539 | -94.311
-13.5 | -1.3785 | 0.01421 | -0.053 | -97.0091
-12.5 | -1.2653 | 0.01256 | -0.05 | -100.7404
-12 | -1.2143 | 0.01178 | -0.0474 | -103.0815
-11.5 | -1.161 | 0.0111 | -0.0453 | -104.5946
-11 | -1.1054 | 0.01054 | -0.0436 | -104.8767
-10.5 | -1.0483 | 0.01006 | -0.0422 | -104.2048
-10 | -0.9909 | 0.00962 | -0.0409 | -103.0042
-9.5 | -0.9333 | 0.00915 | -0.0398 | -102
-9 | -0.8747 | 0.00878 | -0.039 | -99.6241
-8.5 | -0.8159 | 0.00845 | -0.0382 | -96.5562
-8 | -0.7571 | 0.00813 | -0.0375 | -93.1242
-7.5 | -0.6976 | 0.00785 | -0.037 | -88.8662
-7 | -0.638 | 0.00756 | -0.0366 | -84.3915
-6.5 | -0.5782 | 0.0073 | -0.0363 | -79.2055
-6 | -0.5182 | 0.00708 | -0.036 | -73.1921
-5.5 | -0.4582 | 0.00686 | -0.0359 | -66.793
-5 | -0.3982 | 0.00666 | -0.0357 | -59.7898
-4.5 | -0.3381 | 0.00647 | -0.0357 | -52.2566
-4 | -0.2779 | 0.00629 | -0.0357 | -44.1812
-3.5 | -0.2179 | 0.00611 | -0.0357 | -35.6628
-3 | -0.1584 | 0.00586 | -0.0357 | -27.0307
-2.5 | -0.099 | 0.00562 | -0.0357 | -17.6157
-2 | -0.0396 | 0.00547 | -0.0357 | -7.2395
-1.5 | 0.02 | 0.00536 | -0.0358 | 3.7313
-1 | 0.079 | 0.00533 | -0.0358 | 14.8218
-0.5 | 0.1381 | 0.00534 | -0.0359 | 25.8614
0 | 0.1962 | 0.00537 | -0.0358 | 36.5363
0.5 | 0.2557 | 0.00539 | -0.0359 | 47.4397
1 | 0.315 | 0.00547 | -0.036 | 57.5868
1.5 | 0.3743 | 0.00556 | -0.0361 | 67.3201
2 | 0.4335 | 0.00569 | -0.0362 | 76.1863
2.5 | 0.4925 | 0.00584 | -0.0362 | 84.3322
3 | 0.5509 | 0.00602 | -0.0361 | 91.5116
3.5 | 0.6086 | 0.00614 | -0.0359 | 99.1205
4 | 0.6657 | 0.00619 | -0.0356 | 107.5444
4.5 | 0.7218 | 0.00629 | -0.0351 | 114.7536
5 | 0.7788 | 0.00642 | -0.0346 | 121.3084
5.5 | 0.8359 | 0.00663 | -0.0342 | 126.0784
6 | 0.8931 | 0.00687 | -0.0336 | 130
6.5 | 0.9492 | 0.00714 | -0.0328 | 132.9412
7 | 1.0049 | 0.00745 | -0.0319 | 134.8859
7.5 | 1.0602 | 0.00776 | -0.0309 | 136.6237
8 | 1.1164 | 0.00814 | -0.0301 | 137.1499
8.5 | 1.1784 | 0.00859 | -0.0306 | 137.1828
9 | 1.2441 | 0.00909 | -0.0319 | 136.8647
9.5 | 1.3072 | 0.00962 | -0.0326 | 135.8836
10 | 1.3574 | 0.01014 | -0.0307 | 133.8659
10.5 | 1.4037 | 0.01064 | -0.0278 | 131.9267
11 | 1.4525 | 0.01122 | -0.0255 | 129.4563
11.5 | 1.5004 | 0.01187 | -0.0231 | 126.4027
12 | 1.5456 | 0.0126 | -0.0203 | 122.6667
12.5 | 1.5858 | 0.0133 | -0.0166 | 119.2331
13 | 1.6227 | 0.01421 | -0.0126 | 114.1942
13.5 | 1.6602 | 0.01519 | -0.009 | 109.2956
14 | 1.6941 | 0.01644 | -0.0052 | 103.0474
14.5 | 1.7278 | 0.01781 | -0.0018 | 97.0129
15 | 1.7562 | 0.01963 | 0.0017 | 89.4651
15.5 | 1.7849 | 0.0216 | 0.0047 | 82.6343
16 | 1.8063 | 0.02423 | 0.0077 | 74.5481
16.5 | 1.8284 | 0.02703 | 0.0101 | 67.6434
17 | 1.8441 | 0.03051 | 0.0123 | 60.4425
17.5 | 1.8512 | 0.03488 | 0.0141 | 53.0734
18 | 1.8593 | 0.03951 | 0.0152 | 47.059
18.5 | 1.859 | 0.04512 | 0.0158 | 41.2012
19 | 1.8494 | 0.05198 | 0.0155 | 35.5791
19.5 | 1.8326 | 0.05993 | 0.0144 | 30.579
20 | 1.8129 | 0.06853 | 0.0126 | 26.4541

## 103. Re 8M Mach 0.50 (1)
BIGFOIL.COM POLAR EXPORT
GA 30A214
GA 30A214 |  |  |  | Cl Max: | 1.391 | at alpha= | 9 | deg
JavaFoil+Calcfoil stall+Eppler ext transition |  |  |  | L/D Max: | 89.823 | at alpha= | 7 | deg
Re: | 8000000 |  |  | Cd Min: | 0.00936 | at alpha= | -1 | deg
Mach: | 0.5 |  |  | Cl=0 at alpha= | -1.662 | deg
|  |  |  | @ Cl=0.1, Cd= | 0.0093617
|  |  |  | @ Cl=0.4, Cd= | 0.0095848
|  |  |  | @ Cl=0.6, Cd= | 0.010443
alpha (deg) | Cl | Cd | Cm | Cl/Cd
-20 | -1.056 | 0.15105 | -0.007 | -6.994
-19.5 | -1.029 | 0.14369 | -0.008 | -7.164
-19 | -1 | 0.13866 | -0.008 | -7.212
-18.5 | -0.97 | 0.13514 | -0.008 | -7.175
-18 | -0.937 | 0.13469 | -0.008 | -6.955
-17.5 | -0.906 | 0.13085 | -0.008 | -6.924
-17 | -0.876 | 0.13108 | -0.009 | -6.683
-16.5 | -0.851 | 0.13521 | -0.009 | -6.294
-16 | -0.826 | 0.12126 | -0.01 | -6.813
-15.5 | -0.799 | 0.11334 | -0.01 | -7.052
-15 | -0.769 | 0.10997 | -0.011 | -6.994
-14.5 | -0.738 | 0.10678 | -0.011 | -6.915
-14 | -0.708 | 0.10337 | -0.011 | -6.851
-13.5 | -0.678 | 0.10095 | -0.011 | -6.716
-13 | -0.649 | 0.09792 | -0.011 | -6.628
-12.5 | -0.621 | 0.09422 | -0.011 | -6.588
-12 | -0.593 | 0.09109 | -0.012 | -6.514
-11.5 | -0.565 | 0.08673 | -0.012 | -6.51
-11 | -0.537 | 0.07742 | -0.013 | -6.931
-10.5 | -0.509 | 0.07177 | -0.013 | -7.093
-10 | -0.485 | 0.06285 | -0.015 | -7.723
-9.5 | -0.459 | 0.05947 | -0.016 | -7.711
-9 | -0.495 | 0.02054 | -0.024 | -24.1
-8.5 | -0.56 | 0.02677 | -0.023 | -20.929
-8 | -0.721 | 0.01405 | -0.027 | -51.365
-7.5 | -0.717 | 0.01277 | -0.028 | -56.159
-7 | -0.686 | 0.01216 | -0.029 | -56.368
-6.5 | -0.64 | 0.012 | -0.029 | -53.313
-6 | -0.586 | 0.01103 | -0.03 | -53.114
-5.5 | -0.526 | 0.011 | -0.031 | -47.807
-5 | -0.462 | 0.01024 | -0.032 | -45.16
-4.5 | -0.396 | 0.01068 | -0.032 | -37.104
-4 | -0.328 | 0.01045 | -0.033 | -31.416
-3.5 | -0.259 | 0.01031 | -0.034 | -25.142
-3 | -0.189 | 0.00996 | -0.035 | -18.992
-2.5 | -0.119 | 0.0097 | -0.036 | -12.248
-2 | -0.048 | 0.00939 | -0.036 | -5.122
-1.5 | 0.023 | 0.00939 | -0.037 | 2.436
-1 | 0.094 | 0.00936 | -0.038 | 10.034
-0.5 | 0.165 | 0.00938 | -0.039 | 17.592
0 | 0.238 | 0.00942 | -0.04 | 25.237
0.5 | 0.309 | 0.00946 | -0.04 | 32.671
1 | 0.381 | 0.00955 | -0.041 | 39.845
1.5 | 0.452 | 0.00968 | -0.042 | 46.639
2 | 0.523 | 0.01026 | -0.043 | 50.963
2.5 | 0.593 | 0.01041 | -0.044 | 57.004
3 | 0.664 | 0.01075 | -0.044 | 61.732
3.5 | 0.734 | 0.01139 | -0.045 | 64.408
4 | 0.803 | 0.01171 | -0.046 | 68.588
4.5 | 0.872 | 0.012 | -0.047 | 72.689
5 | 0.941 | 0.01174 | -0.048 | 80.143
5.5 | 1.007 | 0.01218 | -0.048 | 82.667
6 | 1.073 | 0.01261 | -0.049 | 85.057
6.5 | 1.136 | 0.01273 | -0.05 | 89.227
7 | 1.198 | 0.01334 | -0.051 | 89.823
7.5 | 1.254 | 0.01403 | -0.051 | 89.416
8 | 1.307 | 0.01501 | -0.052 | 87.054
8.5 | 1.353 | 0.01591 | -0.053 | 85.035
9 | 1.391 | 0.01699 | -0.054 | 81.865
9.5 | 1.382 | 0.01995 | -0.053 | 69.275
10 | 1.366 | 0.02258 | -0.053 | 60.504
10.5 | 1.289 | 0.0269 | -0.053 | 47.931
11 | 0.792 | 0.05314 | -0.047 | 14.899
11.5 | 0.799 | 0.0662 | -0.044 | 12.062
12 | 0.813 | 0.07923 | -0.042 | 10.261
12.5 | 0.82 | 0.09482 | -0.036 | 8.645
13 | 0.853 | 0.09734 | -0.039 | 8.765
13.5 | 0.887 | 0.10015 | -0.041 | 8.852
14 | 0.916 | 0.10476 | -0.041 | 8.745

## 104. Re 8M Mach 0.50 (2)
BIGFOIL.COM POLAR EXPORT
GA 30A214
GA 30A214 |  |  |  | Cl Max: | 1.7231 | at alpha= | 12.5 | deg
XFOIL ncrit=9 |  |  |  | L/D Max: | 134.133 | at alpha= | 7 | deg
Re: | 8000000 |  |  | Cd Min: | 0.13179 | at alpha= | 17.5 | deg
Mach: | 0.5 |  |  | Cl=0 at alpha= | -1.6721 | deg
|  |  |  | @ Cl=0.1, Cd= | 0.005536
|  |  |  | @ Cl=0.4, Cd= | 0.005807
|  |  |  | @ Cl=0.6, Cd= | 0.00633
alpha (deg) | Cl | Cd | Cm | Cl/Cd
-14 | -0.7278 | 0.11924 | -0.0283 | -6.1037
-13.5 | -0.7469 | 0.10766 | -0.035 | -6.9376
-13 | -0.769 | 0.09635 | -0.0416 | -7.9813
-12.5 | -0.793 | 0.08534 | -0.0477 | -9.2922
-12 | -0.8184 | 0.07439 | -0.0538 | -11.0015
-11.5 | -0.8449 | 0.0633 | -0.06 | -13.3476
-11 | -0.8716 | 0.05174 | -0.0672 | -16.8458
-10.5 | -0.8956 | 0.03852 | -0.0793 | -23.2503
-10 | -0.9277 | 0.02769 | -0.0875 | -33.5031
-9.5 | -0.964 | 0.02112 | -0.0829 | -45.6439
-9 | -0.9777 | 0.01585 | -0.0736 | -61.6845
-8.5 | -0.9541 | 0.01186 | -0.0653 | -80.4469
-8 | -0.8952 | 0.01005 | -0.0596 | -89.0746
-7.5 | -0.8245 | 0.00921 | -0.0557 | -89.5223
-7 | -0.7519 | 0.00862 | -0.0527 | -87.2274
-6.5 | -0.6788 | 0.00818 | -0.0503 | -82.9829
-6 | -0.6063 | 0.00779 | -0.0484 | -77.8306
-5.5 | -0.5342 | 0.00746 | -0.0468 | -71.6086
-5 | -0.4626 | 0.00717 | -0.0455 | -64.5188
-4.5 | -0.3914 | 0.00691 | -0.0444 | -56.6425
-4 | -0.3206 | 0.00667 | -0.0436 | -48.066
-3 | -0.1807 | 0.00623 | -0.0424 | -29.0048
-2.5 | -0.1125 | 0.00592 | -0.0418 | -19.0034
-2 | -0.0444 | 0.00569 | -0.0414 | -7.8032
-1.5 | 0.0233 | 0.00559 | -0.041 | 4.1682
-1 | 0.0909 | 0.00554 | -0.0406 | 16.4079
-0.5 | 0.1585 | 0.00551 | -0.0404 | 28.7659
0 | 0.225 | 0.00554 | -0.04 | 40.6137
0.5 | 0.2924 | 0.00564 | -0.0397 | 51.844
1 | 0.3601 | 0.00573 | -0.0395 | 62.8447
1.5 | 0.4275 | 0.00586 | -0.0392 | 72.9522
2 | 0.4951 | 0.00601 | -0.0388 | 82.3794
2.5 | 0.5626 | 0.00619 | -0.0383 | 90.8885
3 | 0.6294 | 0.00644 | -0.0376 | 97.7329
3.5 | 0.6952 | 0.00669 | -0.0367 | 103.9163
4.5 | 0.8245 | 0.00699 | -0.0339 | 117.9542
5 | 0.8903 | 0.00715 | -0.0324 | 124.5175
5.5 | 0.9572 | 0.0074 | -0.0307 | 129.3514
6 | 1.0236 | 0.00772 | -0.0287 | 132.5907
6.5 | 1.0885 | 0.00812 | -0.0261 | 134.0517
7 | 1.1522 | 0.00859 | -0.023 | 134.1327
7.5 | 1.2158 | 0.00914 | -0.0197 | 133.0197
8 | 1.2907 | 0.0098 | -0.0184 | 131.7041
8.5 | 1.3692 | 0.01057 | -0.0174 | 129.5364
9.5 | 1.4622 | 0.01213 | -0.0035 | 120.5441
10 | 1.514 | 0.01323 | 0.0023 | 114.4369
10.5 | 1.5649 | 0.01457 | 0.0081 | 107.4056
11 | 1.6127 | 0.01629 | 0.0138 | 98.9994
11.5 | 1.6595 | 0.01835 | 0.0193 | 90.436
12 | 1.6981 | 0.02117 | 0.0248 | 80.2126
12.5 | 1.7231 | 0.02517 | 0.03 | 68.4585
13 | 1.7222 | 0.03118 | 0.0342 | 55.2341
13.5 | 1.699 | 0.03915 | 0.0364 | 43.3972
14 | 1.6641 | 0.04856 | 0.0363 | 34.2689
14.5 | 1.6223 | 0.05914 | 0.0342 | 27.4315
15 | 1.5779 | 0.07046 | 0.0307 | 22.3943
15.5 | 1.5331 | 0.08216 | 0.0262 | 18.6599
16 | 1.4896 | 0.09405 | 0.021 | 15.8384
16.5 | 1.4472 | 0.10621 | 0.015 | 13.6258
17 | 1.4046 | 0.11886 | 0.0079 | 11.8173
17.5 | 1.3635 | 0.13179 | 0 | 10.346

## 105. Re 10M Mach 0.00 (1)
BIGFOIL.COM POLAR EXPORT
GA 30A214
GA 30A214 |  |  |  | Cl Max: | 1.641 | at alpha= | 15.5 | deg
JavaFoil+Calcfoil stall+Eppler ext transition |  |  |  | L/D Max: | 103.176 | at alpha= | 9 | deg
Re: | 10000000 |  |  | Cd Min: | 0.00898 | at alpha= | -0.5 | deg
Mach: | 0 |  |  | Cl=0 at alpha= | -1.6613 | deg
|  |  |  | @ Cl=0.1, Cd= | 0.0089869
|  |  |  | @ Cl=0.4, Cd= | 0.0091603
|  |  |  | @ Cl=0.6, Cd= | 0.010003
alpha (deg) | Cl | Cd | Cm | Cl/Cd
-18 | -0.959 | 0.08925 | -0.009 | -10.74
-17.5 | -0.974 | 0.08139 | -0.009 | -11.97
-17 | -0.997 | 0.06809 | -0.01 | -14.642
-16.5 | -1.013 | 0.05934 | -0.011 | -17.07
-16 | -1.03 | 0.05022 | -0.012 | -20.507
-15.5 | -1.042 | 0.04316 | -0.012 | -24.148
-15 | -1.06 | 0.03404 | -0.013 | -31.148
-14.5 | -1.083 | 0.02547 | -0.014 | -42.501
-14 | -1.092 | 0.02087 | -0.015 | -52.346
-13.5 | -1.096 | 0.01813 | -0.016 | -60.459
-13 | -1.098 | 0.01615 | -0.017 | -68.012
-12.5 | -1.079 | 0.01528 | -0.018 | -70.579
-12 | -1.055 | 0.01467 | -0.018 | -71.914
-11.5 | -1.027 | 0.01396 | -0.019 | -73.606
-11 | -0.996 | 0.01343 | -0.02 | -74.184
-10.5 | -0.962 | 0.01292 | -0.02 | -74.449
-10 | -0.923 | 0.01258 | -0.021 | -73.404
-9.5 | -0.882 | 0.01181 | -0.022 | -74.711
-9 | -0.838 | 0.01134 | -0.022 | -73.873
-8.5 | -0.791 | 0.01101 | -0.023 | -71.815
-8 | -0.74 | 0.01084 | -0.023 | -68.298
-7.5 | -0.688 | 0.01082 | -0.024 | -63.61
-7 | -0.634 | 0.01029 | -0.025 | -61.668
-6.5 | -0.579 | 0.01058 | -0.025 | -54.726
-6 | -0.522 | 0.0101 | -0.026 | -51.72
-5.5 | -0.465 | 0.01008 | -0.027 | -46.088
-5 | -0.406 | 0.00995 | -0.027 | -40.775
-4.5 | -0.346 | 0.00983 | -0.028 | -35.226
-4 | -0.286 | 0.0097 | -0.029 | -29.489
-3.5 | -0.225 | 0.00962 | -0.03 | -23.437
-3 | -0.164 | 0.0093 | -0.03 | -17.684
-2.5 | -0.103 | 0.00907 | -0.031 | -11.379
-2 | -0.042 | 0.00901 | -0.032 | -4.629
-1.5 | 0.02 | 0.009 | -0.032 | 2.204
-1 | 0.081 | 0.00899 | -0.033 | 9.058
-0.5 | 0.143 | 0.00898 | -0.034 | 15.94
0 | 0.206 | 0.00898 | -0.034 | 22.928
0.5 | 0.268 | 0.00899 | -0.035 | 29.794
1 | 0.33 | 0.00907 | -0.036 | 36.364
1.5 | 0.392 | 0.0091 | -0.036 | 43.052
2 | 0.453 | 0.00956 | -0.037 | 47.434
2.5 | 0.515 | 0.00945 | -0.038 | 54.487
3 | 0.576 | 0.00985 | -0.038 | 58.515
3.5 | 0.637 | 0.01024 | -0.039 | 62.267
4 | 0.698 | 0.01039 | -0.04 | 67.233
4.5 | 0.759 | 0.01025 | -0.041 | 74.086
5 | 0.819 | 0.0104 | -0.041 | 78.765
5.5 | 0.879 | 0.01076 | -0.042 | 81.698
6 | 0.939 | 0.01099 | -0.043 | 85.372
6.5 | 0.997 | 0.01119 | -0.043 | 89.143
7 | 1.055 | 0.01103 | -0.044 | 95.686
7.5 | 1.112 | 0.01121 | -0.045 | 99.184
8 | 1.168 | 0.01166 | -0.045 | 100.193
8.5 | 1.223 | 0.01191 | -0.046 | 102.658
9 | 1.276 | 0.01237 | -0.047 | 103.176
9.5 | 1.328 | 0.01287 | -0.047 | 103.128
10 | 1.377 | 0.0134 | -0.048 | 102.742
10.5 | 1.424 | 0.0139 | -0.049 | 102.468
11 | 1.467 | 0.0145 | -0.049 | 101.23
11.5 | 1.508 | 0.01499 | -0.05 | 100.576
12 | 1.545 | 0.01623 | -0.05 | 95.197
12.5 | 1.58 | 0.0169 | -0.051 | 93.456
13 | 1.61 | 0.01782 | -0.052 | 90.35
13.5 | 1.638 | 0.01868 | -0.052 | 87.699
14 | 1.624 | 0.02061 | -0.051 | 78.785
14.5 | 1.635 | 0.02217 | -0.052 | 73.734
15 | 1.64 | 0.0243 | -0.052 | 67.472
15.5 | 1.641 | 0.02658 | -0.052 | 61.76
16 | 1.636 | 0.02983 | -0.052 | 54.858
16.5 | 1.63 | 0.03301 | -0.052 | 49.386
17 | 1.621 | 0.03676 | -0.052 | 44.089
17.5 | 1.609 | 0.04065 | -0.052 | 39.58
18 | 1.589 | 0.04666 | -0.052 | 34.055
18.5 | 1.571 | 0.05186 | -0.052 | 30.291
19 | 1.551 | 0.05726 | -0.052 | 27.093
19.5 | 1.523 | 0.06346 | -0.052 | 23.997
20 | 1.486 | 0.07211 | -0.052 | 20.601

## 106. Re 10M Mach 0.00 (2)
BIGFOIL.COM POLAR EXPORT
GA 30A214
GA 30A214 |  |  |  | Cl Max: | 1.9371 | at alpha= | 20 | deg
XFOIL ncrit=9 |  |  |  | L/D Max: | 143.08 | at alpha= | 8.5 | deg
Re: | 10000000 |  |  | Cd Min: | 0.0378 | at alpha= | 20 | deg
Mach: | 0 |  |  | Cl=0 at alpha= | -1.6603 | deg
|  |  |  | @ Cl=0.1, Cd= | 0.0052917
|  |  |  | @ Cl=0.4, Cd= | 0.0055222
|  |  |  | @ Cl=0.6, Cd= | 0.0060299
alpha (deg) | Cl | Cd | Cm | Cl/Cd
-20 | -1.7716 | 0.02682 | -0.0636 | -66.0552
-19.5 | -1.7564 | 0.02412 | -0.0621 | -72.8192
-19 | -1.7376 | 0.02201 | -0.0598 | -78.9459
-18.5 | -1.7194 | 0.02013 | -0.0565 | -85.4148
-18 | -1.6972 | 0.01868 | -0.0528 | -90.8565
-17.5 | -1.6728 | 0.01753 | -0.0487 | -95.425
-17 | -1.6395 | 0.01653 | -0.0457 | -99.1833
-16.5 | -1.6003 | 0.01563 | -0.0435 | -102.3864
-16 | -1.5584 | 0.01483 | -0.0417 | -105.0843
-15.5 | -1.5151 | 0.0141 | -0.0399 | -107.4539
-15 | -1.4703 | 0.01345 | -0.0383 | -109.316
-14.5 | -1.4158 | 0.0128 | -0.0387 | -110.6094
-13.5 | -1.3085 | 0.01167 | -0.0387 | -112.1251
-13 | -1.2599 | 0.01109 | -0.0375 | -113.6069
-12.5 | -1.2107 | 0.01057 | -0.0363 | -114.5412
-12 | -1.1598 | 0.0101 | -0.0354 | -114.8317
-11.5 | -1.1074 | 0.00971 | -0.0348 | -114.0474
-11 | -1.054 | 0.00936 | -0.0343 | -112.6068
-10.5 | -1.0004 | 0.00899 | -0.0339 | -111.2792
-10 | -0.9465 | 0.00864 | -0.0335 | -109.5486
-9.5 | -0.8915 | 0.00834 | -0.0333 | -106.8945
-9 | -0.8363 | 0.00808 | -0.0331 | -103.5025
-8.5 | -0.781 | 0.0078 | -0.0329 | -100.1282
-8 | -0.7248 | 0.00758 | -0.0329 | -95.6201
-7.5 | -0.6687 | 0.00732 | -0.0328 | -91.3525
-7 | -0.6119 | 0.00712 | -0.0329 | -85.941
-6.5 | -0.5551 | 0.0069 | -0.0329 | -80.4493
-6 | -0.498 | 0.0067 | -0.033 | -74.3284
-5.5 | -0.4407 | 0.00653 | -0.0331 | -67.4885
-5 | -0.3834 | 0.00635 | -0.0332 | -60.378
-4.5 | -0.3258 | 0.0062 | -0.0334 | -52.5484
-4 | -0.2681 | 0.00604 | -0.0336 | -44.3874
-3.5 | -0.2104 | 0.00588 | -0.0338 | -35.7823
-3 | -0.1531 | 0.00568 | -0.0339 | -26.9542
-2.5 | -0.096 | 0.00549 | -0.0341 | -17.4863
-2 | -0.0388 | 0.00536 | -0.0342 | -7.2388
-1.5 | 0.0183 | 0.0053 | -0.0343 | 3.4528
-1 | 0.0754 | 0.00527 | -0.0345 | 14.3074
-0.5 | 0.132 | 0.00532 | -0.0346 | 24.812
0 | 0.1886 | 0.00532 | -0.0346 | 35.4511
0.5 | 0.246 | 0.0053 | -0.0349 | 46.4151
1 | 0.3032 | 0.00537 | -0.035 | 56.4618
1.5 | 0.3604 | 0.00546 | -0.0352 | 66.0073
2 | 0.4177 | 0.00555 | -0.0354 | 75.2613
2.5 | 0.4744 | 0.0057 | -0.0356 | 83.2281
3 | 0.5309 | 0.00586 | -0.0357 | 90.5973
3.5 | 0.5873 | 0.006 | -0.0358 | 97.8833
4 | 0.6425 | 0.00613 | -0.0357 | 104.8124
4.5 | 0.6977 | 0.00617 | -0.0356 | 113.0794
5 | 0.7524 | 0.00624 | -0.0354 | 120.5769
5.5 | 0.8073 | 0.00635 | -0.0352 | 127.1339
6 | 0.8623 | 0.00653 | -0.0351 | 132.0521
6.5 | 0.9169 | 0.00673 | -0.0348 | 136.2407
7 | 0.9708 | 0.00699 | -0.0345 | 138.8841
7.5 | 1.0241 | 0.00725 | -0.034 | 141.2552
8 | 1.0768 | 0.00755 | -0.0334 | 142.6225
8.5 | 1.1289 | 0.00789 | -0.0328 | 143.0798
9.5 | 1.2458 | 0.00873 | -0.0346 | 142.7033
10 | 1.3049 | 0.00915 | -0.0358 | 142.612
10.5 | 1.3584 | 0.00959 | -0.0358 | 141.6475
11 | 1.4016 | 0.01005 | -0.0335 | 139.4627
11.5 | 1.448 | 0.01057 | -0.0321 | 136.9915
12 | 1.4953 | 0.01107 | -0.0309 | 135.0768
12.5 | 1.5415 | 0.01162 | -0.0296 | 132.6592
13 | 1.5857 | 0.01223 | -0.0281 | 129.6566
13.5 | 1.6291 | 0.01282 | -0.0264 | 127.0749
14 | 1.6659 | 0.01351 | -0.0235 | 123.3087
14.5 | 1.7001 | 0.01425 | -0.0204 | 119.3053
15 | 1.7333 | 0.01511 | -0.0174 | 114.7121
15.5 | 1.7639 | 0.01616 | -0.0144 | 109.1522
16 | 1.7949 | 0.01727 | -0.0117 | 103.9317
16.5 | 1.8207 | 0.01875 | -0.0088 | 97.104
17 | 1.8476 | 0.02028 | -0.0063 | 91.1045
17.5 | 1.8714 | 0.02212 | -0.004 | 84.6022
18 | 1.8901 | 0.02448 | -0.0017 | 77.21
18.5 | 1.908 | 0.02702 | 0.0002 | 70.6144
19 | 1.9237 | 0.02992 | 0.0018 | 64.2948
19.5 | 1.9322 | 0.03355 | 0.0033 | 57.5917
20 | 1.9371 | 0.0378 | 0.0043 | 51.246

## 107. Re 10M Mach 0.10 (1)
BIGFOIL.COM POLAR EXPORT
GA 30A214
GA 30A214 |  |  |  | Cl Max: | 1.637 | at alpha= | 13.5 | deg
JavaFoil+Calcfoil stall+Eppler ext transition |  |  |  | L/D Max: | 102.694 | at alpha= | 9 | deg
Re: | 10000000 |  |  | Cd Min: | 0.00895 | at alpha= | 0 | deg
Mach: | 0.1 |  |  | Cl=0 at alpha= | -1.6613 | deg
|  |  |  | @ Cl=0.1, Cd= | 0.00899
|  |  |  | @ Cl=0.4, Cd= | 0.0091407
|  |  |  | @ Cl=0.6, Cd= | 0.0099007
alpha (deg) | Cl | Cd | Cm | Cl/Cd
-18.5 | -0.894 | 0.10306 | -0.008 | -8.677
-18 | -0.913 | 0.09625 | -0.009 | -9.485
-17.5 | -0.933 | 0.08704 | -0.009 | -10.719
-17 | -0.957 | 0.0744 | -0.01 | -12.86
-16.5 | -0.976 | 0.06508 | -0.011 | -14.995
-16 | -0.993 | 0.05662 | -0.011 | -17.545
-15.5 | -1.011 | 0.04748 | -0.012 | -21.302
-15 | -1.029 | 0.03873 | -0.013 | -26.571
-14.5 | -1.055 | 0.0286 | -0.014 | -36.878
-14 | -1.07 | 0.02258 | -0.015 | -47.408
-13.5 | -1.08 | 0.01894 | -0.016 | -57.038
-13 | -1.077 | 0.01701 | -0.017 | -63.317
-12.5 | -1.072 | 0.01549 | -0.018 | -69.21
-12 | -1.05 | 0.01483 | -0.018 | -70.8
-11.5 | -1.025 | 0.01413 | -0.019 | -72.523
-11 | -0.995 | 0.01325 | -0.02 | -75.095
-10.5 | -0.961 | 0.01303 | -0.02 | -73.812
-10 | -0.924 | 0.01261 | -0.021 | -73.295
-9.5 | -0.884 | 0.01191 | -0.022 | -74.178
-9 | -0.84 | 0.01145 | -0.022 | -73.367
-8.5 | -0.793 | 0.01113 | -0.023 | -71.254
-8 | -0.743 | 0.01119 | -0.024 | -66.383
-7.5 | -0.691 | 0.01094 | -0.024 | -63.167
-7 | -0.637 | 0.01028 | -0.025 | -61.97
-6.5 | -0.582 | 0.01037 | -0.026 | -56.088
-6 | -0.525 | 0.01005 | -0.026 | -52.201
-5.5 | -0.467 | 0.01013 | -0.027 | -46.071
-5 | -0.408 | 0.00993 | -0.028 | -41.059
-4.5 | -0.348 | 0.00978 | -0.028 | -35.565
-4 | -0.287 | 0.00969 | -0.029 | -29.683
-3.5 | -0.227 | 0.00958 | -0.03 | -23.644
-3 | -0.165 | 0.00931 | -0.03 | -17.756
-2.5 | -0.104 | 0.00901 | -0.031 | -11.506
-2 | -0.042 | 0.00898 | -0.032 | -4.671
-1.5 | 0.02 | 0.009 | -0.032 | 2.216
-1 | 0.082 | 0.00899 | -0.033 | 9.11
-0.5 | 0.144 | 0.00899 | -0.034 | 15.998
0 | 0.207 | 0.00895 | -0.035 | 23.133
0.5 | 0.269 | 0.009 | -0.035 | 29.901
1 | 0.331 | 0.00913 | -0.036 | 36.307
1.5 | 0.394 | 0.0091 | -0.037 | 43.236
2 | 0.456 | 0.00952 | -0.037 | 47.837
2.5 | 0.517 | 0.00941 | -0.038 | 55.004
3 | 0.579 | 0.00986 | -0.039 | 58.733
3.5 | 0.641 | 0.00998 | -0.039 | 64.197
4 | 0.702 | 0.01046 | -0.04 | 67.119
4.5 | 0.763 | 0.01019 | -0.041 | 74.828
5 | 0.823 | 0.01043 | -0.041 | 78.948
5.5 | 0.884 | 0.01074 | -0.042 | 82.238
6 | 0.943 | 0.01106 | -0.043 | 85.283
6.5 | 1.002 | 0.01131 | -0.043 | 88.582
7 | 1.06 | 0.01105 | -0.044 | 95.955
7.5 | 1.117 | 0.01124 | -0.045 | 99.418
8 | 1.173 | 0.01169 | -0.045 | 100.401
8.5 | 1.228 | 0.01203 | -0.046 | 102.048
9 | 1.282 | 0.01248 | -0.047 | 102.694
9.5 | 1.333 | 0.013 | -0.047 | 102.513
10 | 1.382 | 0.01352 | -0.048 | 102.241
10.5 | 1.429 | 0.01402 | -0.049 | 101.898
11 | 1.472 | 0.01466 | -0.049 | 100.379
11.5 | 1.511 | 0.01518 | -0.05 | 99.531
12 | 1.548 | 0.01642 | -0.051 | 94.293
12.5 | 1.581 | 0.01717 | -0.051 | 92.07
13 | 1.611 | 0.01808 | -0.052 | 89.072
13.5 | 1.637 | 0.01899 | -0.052 | 86.161
14 | 1.617 | 0.0212 | -0.052 | 76.263
14.5 | 1.625 | 0.02295 | -0.052 | 70.828
15 | 1.628 | 0.0251 | -0.052 | 64.866
15.5 | 1.626 | 0.02775 | -0.052 | 58.595
16 | 1.619 | 0.03108 | -0.052 | 52.085
16.5 | 1.609 | 0.0346 | -0.052 | 46.51
17 | 1.596 | 0.03871 | -0.052 | 41.218
17.5 | 1.577 | 0.04379 | -0.052 | 36.021
18 | 1.555 | 0.04965 | -0.052 | 31.325
18.5 | 1.534 | 0.05503 | -0.052 | 27.878

## 108. Re 10M Mach 0.10 (2)
BIGFOIL.COM POLAR EXPORT
GA 30A214
GA 30A214 |  |  |  | Cl Max: | 1.9295 | at alpha= | 20 | deg
XFOIL ncrit=9 |  |  |  | L/D Max: | 143.111 | at alpha= | 8.5 | deg
Re: | 10000000 |  |  | Cd Min: | 0.04106 | at alpha= | 20 | deg
Mach: | 0.1 |  |  | Cl=0 at alpha= | -1.6603 | deg
|  |  |  | @ Cl=0.1, Cd= | 0.0052955
|  |  |  | @ Cl=0.4, Cd= | 0.0055349
|  |  |  | @ Cl=0.6, Cd= | 0.0060331
alpha (deg) | Cl | Cd | Cm | Cl/Cd
-20 | -1.7612 | 0.03027 | -0.067 | -58.183
-19.5 | -1.7514 | 0.02652 | -0.0665 | -66.0407
-19 | -1.7362 | 0.02375 | -0.0648 | -73.1032
-18.5 | -1.7164 | 0.02167 | -0.0621 | -79.2063
-18 | -1.6947 | 0.01996 | -0.0588 | -84.9048
-17.5 | -1.6725 | 0.01847 | -0.0547 | -90.5522
-17 | -1.6474 | 0.01729 | -0.0502 | -95.2805
-16.5 | -1.6106 | 0.01627 | -0.0474 | -98.992
-16 | -1.5699 | 0.01535 | -0.0452 | -102.2736
-15.5 | -1.527 | 0.01453 | -0.0431 | -105.0929
-15 | -1.4839 | 0.01381 | -0.0408 | -107.4511
-14.5 | -1.4291 | 0.0131 | -0.0409 | -109.0916
-14 | -1.3723 | 0.01245 | -0.0413 | -110.2249
-13.5 | -1.3201 | 0.01188 | -0.0406 | -111.1195
-13 | -1.27 | 0.01134 | -0.0394 | -111.9929
-12.5 | -1.2206 | 0.01077 | -0.038 | -113.3333
-12 | -1.1695 | 0.01026 | -0.0369 | -113.9864
-11.5 | -1.1167 | 0.00983 | -0.0361 | -113.6012
-11 | -1.0628 | 0.00946 | -0.0355 | -112.3467
-10.5 | -1.0083 | 0.00911 | -0.035 | -110.6806
-10 | -0.9539 | 0.00873 | -0.0345 | -109.2669
-9.5 | -0.8985 | 0.0084 | -0.0341 | -106.9643
-9 | -0.8426 | 0.00815 | -0.0339 | -103.3865
-8.5 | -0.7868 | 0.00786 | -0.0336 | -100.1018
-8 | -0.7302 | 0.00762 | -0.0335 | -95.8268
-7.5 | -0.6735 | 0.00736 | -0.0334 | -91.5082
-7 | -0.6162 | 0.00715 | -0.0334 | -86.1818
-6.5 | -0.559 | 0.00692 | -0.0333 | -80.7803
-6 | -0.5014 | 0.00673 | -0.0334 | -74.5022
-5.5 | -0.4437 | 0.00655 | -0.0335 | -67.7405
-5 | -0.3859 | 0.00637 | -0.0336 | -60.5808
-4.5 | -0.3279 | 0.00621 | -0.0337 | -52.8019
-4 | -0.2698 | 0.00606 | -0.0339 | -44.5215
-3.5 | -0.2117 | 0.00589 | -0.0341 | -35.9423
-3 | -0.154 | 0.0057 | -0.0342 | -27.0175
-2.5 | -0.0966 | 0.00551 | -0.0343 | -17.5318
-2 | -0.039 | 0.00536 | -0.0344 | -7.2761
-1.5 | 0.0184 | 0.0053 | -0.0345 | 3.4717
-1 | 0.0758 | 0.00527 | -0.0347 | 14.3833
-0.5 | 0.1328 | 0.00533 | -0.0347 | 24.9156
0 | 0.1897 | 0.00532 | -0.0348 | 35.6579
0.5 | 0.2475 | 0.00531 | -0.035 | 46.6102
1 | 0.305 | 0.00538 | -0.0352 | 56.6914
1.5 | 0.3626 | 0.00547 | -0.0354 | 66.2888
2 | 0.4202 | 0.00557 | -0.0356 | 75.4399
2.5 | 0.4773 | 0.00571 | -0.0357 | 83.5902
3 | 0.534 | 0.00588 | -0.0358 | 90.8163
3.5 | 0.5908 | 0.00601 | -0.0358 | 98.3028
4 | 0.6465 | 0.00615 | -0.0357 | 105.122
4.5 | 0.702 | 0.00619 | -0.0356 | 113.4087
5 | 0.7569 | 0.00627 | -0.0354 | 120.7177
5.5 | 0.8122 | 0.00638 | -0.0352 | 127.3041
6 | 0.8677 | 0.00655 | -0.035 | 132.4733
6.5 | 0.9227 | 0.00676 | -0.0347 | 136.4941
7 | 0.977 | 0.00702 | -0.0343 | 139.1738
7.5 | 1.0306 | 0.0073 | -0.0338 | 141.1781
8 | 1.0837 | 0.0076 | -0.0331 | 142.5921
8.5 | 1.1363 | 0.00794 | -0.0324 | 143.1108
9.5 | 1.2546 | 0.0088 | -0.0342 | 142.5682
10 | 1.3141 | 0.00925 | -0.0353 | 142.0649
10.5 | 1.3663 | 0.0097 | -0.0347 | 140.8557
11 | 1.4106 | 0.01016 | -0.0326 | 138.8386
11.5 | 1.4575 | 0.01069 | -0.031 | 136.3424
12 | 1.5047 | 0.01123 | -0.0296 | 133.9893
12.5 | 1.5515 | 0.01178 | -0.0282 | 131.7063
13 | 1.5953 | 0.01244 | -0.0264 | 128.2395
13.5 | 1.6382 | 0.01303 | -0.0244 | 125.7252
14 | 1.6721 | 0.0138 | -0.0208 | 121.1667
14.5 | 1.7073 | 0.01457 | -0.0178 | 117.1791
15 | 1.7393 | 0.01557 | -0.0145 | 111.7084
15.5 | 1.7715 | 0.01664 | -0.0116 | 106.4603
16 | 1.8005 | 0.01794 | -0.0087 | 100.3623
16.5 | 1.826 | 0.01957 | -0.0057 | 93.3061
17 | 1.8529 | 0.02125 | -0.0034 | 87.1953
17.5 | 1.8739 | 0.02344 | -0.0009 | 79.9445
18 | 1.8912 | 0.02607 | 0.0014 | 72.5432
18.5 | 1.9092 | 0.02881 | 0.0031 | 66.2687
19 | 1.9207 | 0.03223 | 0.0047 | 59.5935
19.5 | 1.9253 | 0.03651 | 0.0059 | 52.7335
20 | 1.9295 | 0.04106 | 0.0066 | 46.9922

## 109. Re 10M Mach 0.25 (1)
BIGFOIL.COM POLAR EXPORT
GA 30A214
GA 30A214 |  |  |  | Cl Max: | 1.58 | at alpha= | 12.5 | deg
JavaFoil+Calcfoil stall+Eppler ext transition |  |  |  | L/D Max: | 100.714 | at alpha= | 8.5 | deg
Re: | 10000000 |  |  | Cd Min: | 0.00901 | at alpha= | 0 | deg
Mach: | 0.25 |  |  | Cl=0 at alpha= | -1.6587 | deg
|  |  |  | @ Cl=0.1, Cd= | 0.0090225
|  |  |  | @ Cl=0.4, Cd= | 0.0092517
|  |  |  | @ Cl=0.6, Cd= | 0.010039
alpha (deg) | Cl | Cd | Cm | Cl/Cd
-16.5 | -0.683 | 0.1113 | -0.009 | -6.136
-16 | -0.724 | 0.10239 | -0.009 | -7.069
-15.5 | -0.764 | 0.09035 | -0.01 | -8.458
-15 | -0.803 | 0.07789 | -0.011 | -10.306
-14.5 | -0.846 | 0.06096 | -0.013 | -13.878
-14 | -0.886 | 0.0465 | -0.014 | -19.054
-13.5 | -0.918 | 0.03694 | -0.015 | -24.839
-13 | -0.957 | 0.02546 | -0.017 | -37.595
-12.5 | -0.984 | 0.01975 | -0.018 | -49.839
-12 | -0.994 | 0.01695 | -0.019 | -58.648
-11.5 | -0.995 | 0.01514 | -0.02 | -65.684
-11 | -0.977 | 0.01416 | -0.02 | -68.971
-10.5 | -0.952 | 0.01347 | -0.021 | -70.725
-10 | -0.923 | 0.01323 | -0.022 | -69.72
-9.5 | -0.888 | 0.01241 | -0.022 | -71.502
-9 | -0.848 | 0.0119 | -0.023 | -71.243
-8.5 | -0.804 | 0.01143 | -0.024 | -70.307
-8 | -0.755 | 0.0115 | -0.024 | -65.697
-7.5 | -0.704 | 0.01138 | -0.025 | -61.862
-7 | -0.65 | 0.01085 | -0.026 | -59.951
-6.5 | -0.595 | 0.01051 | -0.026 | -56.594
-6 | -0.537 | 0.01028 | -0.027 | -52.271
-5.5 | -0.478 | 0.01026 | -0.028 | -46.645
-5 | -0.418 | 0.01014 | -0.028 | -41.269
-4.5 | -0.357 | 0.00995 | -0.029 | -35.875
-4 | -0.295 | 0.00985 | -0.03 | -29.966
-3.5 | -0.233 | 0.00976 | -0.03 | -23.847
-3 | -0.17 | 0.00944 | -0.031 | -17.987
-2.5 | -0.107 | 0.00929 | -0.032 | -11.467
-2 | -0.043 | 0.00909 | -0.033 | -4.74
-1.5 | 0.02 | 0.00908 | -0.033 | 2.257
-1 | 0.084 | 0.00902 | -0.034 | 9.327
-0.5 | 0.148 | 0.00903 | -0.035 | 16.367
0 | 0.213 | 0.00901 | -0.035 | 23.597
0.5 | 0.277 | 0.00909 | -0.036 | 30.433
1 | 0.341 | 0.00913 | -0.037 | 37.31
1.5 | 0.404 | 0.00926 | -0.038 | 43.645
2 | 0.468 | 0.00963 | -0.038 | 48.607
2.5 | 0.532 | 0.00952 | -0.039 | 55.845
3 | 0.595 | 0.01001 | -0.04 | 59.431
3.5 | 0.658 | 0.01038 | -0.04 | 63.404
4 | 0.721 | 0.0106 | -0.041 | 67.971
4.5 | 0.783 | 0.01037 | -0.042 | 75.523
5 | 0.846 | 0.0106 | -0.043 | 79.769
5.5 | 0.907 | 0.01103 | -0.043 | 82.251
6 | 0.968 | 0.01128 | -0.044 | 85.824
6.5 | 1.028 | 0.0115 | -0.045 | 89.374
7 | 1.087 | 0.01138 | -0.045 | 95.589
7.5 | 1.145 | 0.01164 | -0.046 | 98.376
8 | 1.201 | 0.01222 | -0.047 | 98.324
8.5 | 1.256 | 0.01247 | -0.047 | 100.714
9 | 1.31 | 0.01346 | -0.048 | 97.277
9.5 | 1.36 | 0.01405 | -0.049 | 96.828
10 | 1.408 | 0.0143 | -0.049 | 98.464
10.5 | 1.452 | 0.01495 | -0.05 | 97.108
11 | 1.491 | 0.01556 | -0.051 | 95.798
11.5 | 1.526 | 0.01629 | -0.051 | 93.652
12 | 1.555 | 0.01772 | -0.052 | 87.759
12.5 | 1.58 | 0.01866 | -0.053 | 84.685
13 | 1.561 | 0.0208 | -0.052 | 75.034
13.5 | 1.564 | 0.02262 | -0.052 | 69.149
14 | 1.559 | 0.02514 | -0.052 | 62.002
14.5 | 1.545 | 0.02843 | -0.052 | 54.342
15 | 1.526 | 0.03216 | -0.052 | 47.447
15.5 | 1.499 | 0.03699 | -0.052 | 40.523
16 | 1.467 | 0.04242 | -0.052 | 34.572
16.5 | 1.427 | 0.04937 | -0.051 | 28.897
17 | 1.381 | 0.05758 | -0.051 | 23.988
17.5 | 1.331 | 0.06674 | -0.05 | 19.942

## 110. Re 10M Mach 0.25 (2)
BIGFOIL.COM POLAR EXPORT
GA 30A214
GA 30A214 |  |  |  | Cl Max: | 1.8872 | at alpha= | 18 | deg
XFOIL ncrit=9 |  |  |  | L/D Max: | 141.808 | at alpha= | 8 | deg
Re: | 10000000 |  |  | Cd Min: | 0.09792 | at alpha= | -20 | deg
Mach: | 0.25 |  |  | Cl=0 at alpha= | -1.6619 | deg
|  |  |  | @ Cl=0.1, Cd= | 0.0053146
|  |  |  | @ Cl=0.4, Cd= | 0.0055668
|  |  |  | @ Cl=0.6, Cd= | 0.0061068
alpha (deg) | Cl | Cd | Cm | Cl/Cd
-20 | -1.3619 | 0.09792 | -0.0402 | -13.9083
-19.5 | -1.4738 | 0.07607 | -0.0539 | -19.3743
-19 | -1.5589 | 0.05865 | -0.0644 | -26.5797
-18.5 | -1.6104 | 0.04525 | -0.0725 | -35.589
-18 | -1.6326 | 0.0354 | -0.0783 | -46.1186
-17.5 | -1.6364 | 0.02892 | -0.0801 | -56.5837
-17 | -1.6296 | 0.02467 | -0.0787 | -66.0559
-16.5 | -1.614 | 0.02181 | -0.0752 | -74.0028
-16 | -1.5923 | 0.01974 | -0.0706 | -80.6636
-15.5 | -1.5724 | 0.01796 | -0.0644 | -87.5501
-15 | -1.5384 | 0.01653 | -0.0597 | -93.0672
-14.5 | -1.4968 | 0.01536 | -0.0557 | -97.4479
-14 | -1.4417 | 0.01429 | -0.0541 | -100.8887
-13.5 | -1.3832 | 0.01335 | -0.0529 | -103.6105
-13 | -1.3301 | 0.01257 | -0.0506 | -105.8154
-12.5 | -1.2776 | 0.0119 | -0.0481 | -107.3613
-12 | -1.2232 | 0.01131 | -0.046 | -108.1521
-11.5 | -1.168 | 0.0107 | -0.0441 | -109.1589
-11 | -1.1118 | 0.01012 | -0.0426 | -109.8617
-10.5 | -1.0544 | 0.00966 | -0.0412 | -109.1511
-10 | -0.9959 | 0.00926 | -0.0402 | -107.5486
-9.5 | -0.9374 | 0.00886 | -0.0392 | -105.8014
-9 | -0.8788 | 0.00848 | -0.0383 | -103.6321
-8.5 | -0.8195 | 0.00819 | -0.0376 | -100.0611
-8 | -0.7602 | 0.00787 | -0.037 | -96.5947
-7.5 | -0.7003 | 0.00759 | -0.0366 | -92.2661
-7 | -0.6406 | 0.00732 | -0.0362 | -87.5137
-6.5 | -0.5804 | 0.00709 | -0.0359 | -81.8618
-6 | -0.5203 | 0.00687 | -0.0357 | -75.7351
-5.5 | -0.4601 | 0.00667 | -0.0356 | -68.9805
-5 | -0.3999 | 0.00648 | -0.0355 | -61.713
-4.5 | -0.3395 | 0.00631 | -0.0355 | -53.8035
-4 | -0.2793 | 0.00612 | -0.0355 | -45.6373
-3.5 | -0.2189 | 0.00596 | -0.0356 | -36.7282
-3 | -0.159 | 0.00577 | -0.0356 | -27.5563
-2.5 | -0.0997 | 0.00555 | -0.0356 | -17.964
-2 | -0.0401 | 0.00541 | -0.0357 | -7.4122
-1.5 | 0.0192 | 0.00534 | -0.0357 | 3.5955
-1 | 0.0785 | 0.0053 | -0.0358 | 14.8113
-0.5 | 0.1374 | 0.00534 | -0.0358 | 25.7303
0 | 0.1961 | 0.00534 | -0.0358 | 36.7228
0.5 | 0.2557 | 0.00535 | -0.0359 | 47.7944
1 | 0.3152 | 0.00542 | -0.0361 | 58.155
1.5 | 0.3747 | 0.00552 | -0.0362 | 67.8804
2 | 0.4341 | 0.00563 | -0.0363 | 77.1048
2.5 | 0.4932 | 0.00577 | -0.0363 | 85.4766
3 | 0.5519 | 0.00595 | -0.0363 | 92.7563
3.5 | 0.6102 | 0.00614 | -0.0362 | 99.3811
4 | 0.6683 | 0.00625 | -0.0361 | 106.928
4.5 | 0.7253 | 0.00634 | -0.0357 | 114.4006
5 | 0.7823 | 0.00642 | -0.0353 | 121.8536
5.5 | 0.8397 | 0.00655 | -0.0349 | 128.1985
6 | 0.8974 | 0.00674 | -0.0345 | 133.1454
6.5 | 0.955 | 0.00694 | -0.034 | 137.6081
7 | 1.0115 | 0.00721 | -0.0333 | 140.2913
7.5 | 1.067 | 0.00754 | -0.0323 | 141.5119
8 | 1.1217 | 0.00791 | -0.0312 | 141.8078
8.5 | 1.1768 | 0.0083 | -0.0301 | 141.7831
9.5 | 1.3035 | 0.00922 | -0.0316 | 141.3774
10 | 1.3657 | 0.00976 | -0.0321 | 139.9283
10.5 | 1.4106 | 0.01027 | -0.0289 | 137.3515
11 | 1.4589 | 0.01086 | -0.0265 | 134.337
11.5 | 1.5083 | 0.01145 | -0.0243 | 131.7293
12 | 1.5564 | 0.01209 | -0.022 | 128.7345
12.5 | 1.5982 | 0.01284 | -0.0185 | 124.4704
13 | 1.6374 | 0.01357 | -0.0146 | 120.6632
13.5 | 1.6734 | 0.01457 | -0.0106 | 114.8524
14 | 1.7104 | 0.01562 | -0.0071 | 109.5006
14.5 | 1.7426 | 0.01701 | -0.0033 | 102.4456
15 | 1.7753 | 0.01851 | 0.0001 | 95.9103
15.5 | 1.8018 | 0.02051 | 0.0035 | 87.8498
16 | 1.8291 | 0.02265 | 0.0064 | 80.755
16.5 | 1.8503 | 0.02541 | 0.0092 | 72.8178
17 | 1.8667 | 0.02871 | 0.0116 | 65.0192
17.5 | 1.8815 | 0.03234 | 0.0136 | 58.1787
18 | 1.8872 | 0.03699 | 0.0151 | 51.0192
18.5 | 1.8866 | 0.04251 | 0.0159 | 44.3801
19 | 1.8862 | 0.04832 | 0.0162 | 39.0356
19.5 | 1.8759 | 0.05536 | 0.0156 | 33.8855
20 | 1.8572 | 0.06365 | 0.0142 | 29.1783

## 111. Re 10M Mach 0.50 (1)
BIGFOIL.COM POLAR EXPORT
GA 30A214
GA 30A214 |  |  |  | Cl Max: | 1.412 | at alpha= | 9.5 | deg
JavaFoil+Calcfoil stall+Eppler ext transition |  |  |  | L/D Max: | 91.406 | at alpha= | 7 | deg
Re: | 10000000 |  |  | Cd Min: | 0.00929 | at alpha= | 0 | deg
Mach: | 0.5 |  |  | Cl=0 at alpha= | -1.662 | deg
|  |  |  | @ Cl=0.1, Cd= | 0.0093508
|  |  |  | @ Cl=0.4, Cd= | 0.0095221
|  |  |  | @ Cl=0.6, Cd= | 0.010433
alpha (deg) | Cl | Cd | Cm | Cl/Cd
-20 | -1.056 | 0.15394 | -0.007 | -6.861
-19.5 | -1.029 | 0.14544 | -0.008 | -7.075
-19 | -1 | 0.14004 | -0.008 | -7.138
-18.5 | -0.974 | 0.12987 | -0.008 | -7.496
-18 | -0.941 | 0.12819 | -0.009 | -7.344
-17.5 | -0.908 | 0.12707 | -0.009 | -7.148
-17 | -0.877 | 0.12635 | -0.009 | -6.938
-16.5 | -0.852 | 0.13306 | -0.009 | -6.4
-16 | -0.827 | 0.12066 | -0.01 | -6.853
-15.5 | -0.801 | 0.11102 | -0.011 | -7.216
-15 | -0.771 | 0.10679 | -0.011 | -7.22
-14.5 | -0.74 | 0.10356 | -0.011 | -7.15
-14 | -0.709 | 0.1006 | -0.011 | -7.05
-13.5 | -0.679 | 0.09797 | -0.011 | -6.932
-13 | -0.649 | 0.09629 | -0.011 | -6.741
-12.5 | -0.621 | 0.09224 | -0.011 | -6.731
-12 | -0.594 | 0.08967 | -0.012 | -6.625
-11.5 | -0.565 | 0.08442 | -0.012 | -6.692
-11 | -0.539 | 0.07488 | -0.013 | -7.194
-10.5 | -0.511 | 0.06926 | -0.014 | -7.382
-10 | -0.495 | 0.05478 | -0.017 | -9.044
-9.5 | -0.463 | 0.05514 | -0.017 | -8.397
-9 | -0.502 | 0.01859 | -0.025 | -26.986
-8.5 | -0.581 | 0.02089 | -0.025 | -27.808
-8 | -0.722 | 0.01359 | -0.027 | -53.077
-7.5 | -0.717 | 0.01244 | -0.028 | -57.64
-7 | -0.686 | 0.01228 | -0.029 | -55.829
-6.5 | -0.64 | 0.01206 | -0.029 | -53.045
-6 | -0.586 | 0.01155 | -0.03 | -50.732
-5.5 | -0.526 | 0.01065 | -0.031 | -49.409
-5 | -0.462 | 0.0105 | -0.032 | -44.061
-4.5 | -0.396 | 0.01064 | -0.032 | -37.244
-4 | -0.328 | 0.01033 | -0.033 | -31.769
-3.5 | -0.259 | 0.01019 | -0.034 | -25.447
-3 | -0.189 | 0.01003 | -0.035 | -18.874
-2.5 | -0.119 | 0.00967 | -0.036 | -12.293
-2 | -0.048 | 0.00939 | -0.036 | -5.123
-1.5 | 0.023 | 0.0093 | -0.037 | 2.458
-1 | 0.094 | 0.00935 | -0.038 | 10.051
-0.5 | 0.165 | 0.00936 | -0.039 | 17.628
0 | 0.238 | 0.00929 | -0.04 | 25.591
0.5 | 0.309 | 0.0094 | -0.04 | 32.894
1 | 0.381 | 0.00949 | -0.041 | 40.103
1.5 | 0.452 | 0.00961 | -0.042 | 46.989
2 | 0.523 | 0.01017 | -0.043 | 51.399
2.5 | 0.593 | 0.01038 | -0.044 | 57.181
3 | 0.664 | 0.01092 | -0.044 | 60.78
3.5 | 0.734 | 0.01116 | -0.045 | 65.775
4 | 0.803 | 0.01103 | -0.046 | 72.867
4.5 | 0.872 | 0.01177 | -0.047 | 74.106
5 | 0.941 | 0.01158 | -0.048 | 81.222
5.5 | 1.007 | 0.01195 | -0.048 | 84.258
6 | 1.073 | 0.0124 | -0.049 | 86.52
6.5 | 1.136 | 0.01297 | -0.05 | 87.626
7 | 1.198 | 0.0131 | -0.051 | 91.406
7.5 | 1.254 | 0.01383 | -0.051 | 90.733
8 | 1.307 | 0.01451 | -0.052 | 90.035
8.5 | 1.353 | 0.01543 | -0.053 | 87.685
9 | 1.391 | 0.01676 | -0.054 | 82.98
9.5 | 1.412 | 0.01801 | -0.054 | 78.393
10 | 1.37 | 0.02159 | -0.054 | 63.441
10.5 | 1.293 | 0.0262 | -0.053 | 49.338
11 | 0.8 | 0.04882 | -0.048 | 16.388
11.5 | 0.807 | 0.06128 | -0.046 | 13.162
12 | 0.82 | 0.07406 | -0.044 | 11.072
12.5 | 0.823 | 0.09167 | -0.037 | 8.973
13 | 0.858 | 0.09243 | -0.04 | 9.285
13.5 | 0.891 | 0.09535 | -0.042 | 9.342
14 | 0.918 | 0.10206 | -0.042 | 8.998
14.5 | 0.941 | 0.11335 | -0.041 | 8.303

## 112. Re 10M Mach 0.50 (2)
BIGFOIL.COM POLAR EXPORT
GA 30A214
GA 30A214 |  |  |  | Cl Max: | 1.7536 | at alpha= | 12.5 | deg
XFOIL ncrit=9 |  |  |  | L/D Max: | 139.916 | at alpha= | 7 | deg
Re: | 10000000 |  |  | Cd Min: | 0.12872 | at alpha= | 17.5 | deg
Mach: | 0.5 |  |  | Cl=0 at alpha= | -1.6652 | deg
|  |  |  | @ Cl=0.1, Cd= | 0.00548
|  |  |  | @ Cl=0.4, Cd= | 0.0057157
|  |  |  | @ Cl=0.6, Cd= | 0.0062383
alpha (deg) | Cl | Cd | Cm | Cl/Cd
-14 | -0.753 | 0.11572 | -0.0311 | -6.5071
-13.5 | -0.7703 | 0.10467 | -0.0375 | -7.3593
-13 | -0.7902 | 0.09383 | -0.0436 | -8.4216
-12.5 | -0.8121 | 0.08317 | -0.0495 | -9.7643
-12 | -0.8358 | 0.07248 | -0.0553 | -11.5315
-11.5 | -0.8608 | 0.06154 | -0.0614 | -13.9877
-11 | -0.8864 | 0.05001 | -0.0687 | -17.7245
-10.5 | -0.9111 | 0.03745 | -0.0794 | -24.3284
-10 | -0.9412 | 0.02683 | -0.0878 | -35.0801
-9.5 | -0.9793 | 0.02049 | -0.0818 | -47.794
-9 | -0.9952 | 0.01481 | -0.0724 | -67.1978
-8.5 | -0.966 | 0.01107 | -0.0641 | -87.2629
-8 | -0.9029 | 0.00953 | -0.0587 | -94.7429
-7.5 | -0.8302 | 0.0088 | -0.055 | -94.3409
-7 | -0.756 | 0.00831 | -0.0522 | -90.9747
-6.5 | -0.6827 | 0.00788 | -0.0498 | -86.6371
-6 | -0.6095 | 0.00753 | -0.0479 | -80.9429
-5.5 | -0.5369 | 0.00722 | -0.0464 | -74.3629
-5 | -0.4649 | 0.00695 | -0.0451 | -66.8921
-4.5 | -0.3934 | 0.0067 | -0.0441 | -58.7164
-4 | -0.3225 | 0.00648 | -0.0433 | -49.7685
-3.5 | -0.252 | 0.00626 | -0.0427 | -40.2556
-3 | -0.1819 | 0.00608 | -0.0422 | -29.9178
-2.5 | -0.1131 | 0.00583 | -0.0417 | -19.3997
-2 | -0.0454 | 0.00563 | -0.0412 | -8.0639
-1.5 | 0.0224 | 0.00553 | -0.0408 | 4.0506
-1 | 0.0904 | 0.00548 | -0.0406 | 16.4964
-0.5 | 0.1583 | 0.00548 | -0.0404 | 28.8869
0 | 0.2245 | 0.00552 | -0.0399 | 40.6703
0.5 | 0.2926 | 0.00556 | -0.0398 | 52.6259
1 | 0.3606 | 0.00564 | -0.0396 | 63.9362
1.5 | 0.4283 | 0.00577 | -0.0393 | 74.2288
2 | 0.4961 | 0.00593 | -0.039 | 83.6594
3 | 0.6309 | 0.00633 | -0.0379 | 99.6682
3.5 | 0.6974 | 0.00661 | -0.037 | 105.5068
4 | 0.7634 | 0.00686 | -0.036 | 111.2828
4.5 | 0.8299 | 0.00698 | -0.0348 | 118.8968
5 | 0.8962 | 0.00707 | -0.0334 | 126.761
5.5 | 0.963 | 0.00727 | -0.0317 | 132.4622
6 | 1.0305 | 0.00754 | -0.0299 | 136.6711
6.5 | 1.0971 | 0.0079 | -0.0276 | 138.8734
7 | 1.1627 | 0.00831 | -0.0249 | 139.9158
7.5 | 1.2266 | 0.00879 | -0.0215 | 139.5449
8 | 1.2903 | 0.00935 | -0.0179 | 138
8.5 | 1.3675 | 0.01005 | -0.0165 | 136.0697
9 | 1.4287 | 0.01078 | -0.012 | 132.5325
9.5 | 1.477 | 0.01159 | -0.0052 | 127.4374
10 | 1.529 | 0.01262 | 0.0008 | 121.1569
10.5 | 1.5824 | 0.01381 | 0.0066 | 114.5836
11 | 1.6342 | 0.01529 | 0.0124 | 106.8803
11.5 | 1.6818 | 0.01721 | 0.0183 | 97.7223
12 | 1.7259 | 0.01965 | 0.024 | 87.8321
12.5 | 1.7536 | 0.02338 | 0.0298 | 75.0043
13 | 1.7531 | 0.02924 | 0.0346 | 59.9555
13.5 | 1.7282 | 0.03718 | 0.0373 | 46.482
14 | 1.6905 | 0.04665 | 0.0375 | 36.2379
14.5 | 1.6478 | 0.05717 | 0.0356 | 28.8228
15 | 1.6038 | 0.06834 | 0.0323 | 23.468
15.5 | 1.5594 | 0.0799 | 0.028 | 19.5169
16 | 1.5165 | 0.09163 | 0.0231 | 16.5503
16.5 | 1.473 | 0.10378 | 0.0172 | 14.1935
17 | 1.4312 | 0.1162 | 0.0105 | 12.3167
17.5 | 1.3921 | 0.12872 | 0.003 | 10.8149

## 113. Re 12M Mach 0.00 (1)
BIGFOIL.COM POLAR EXPORT
GA 30A214
GA 30A214 |  |  |  | Cl Max: | 1.645 | at alpha= | 15.5 | deg
JavaFoil+Calcfoil stall+Eppler ext transition |  |  |  | L/D Max: | 104.797 | at alpha= | 10 | deg
Re: | 12000000 |  |  | Cd Min: | 0.00894 | at alpha= | -2 | deg
Mach: | 0 |  |  | Cl=0 at alpha= | -1.6613 | deg
|  |  |  | @ Cl=0.1, Cd= | 0.0089469
|  |  |  | @ Cl=0.4, Cd= | 0.0092949
|  |  |  | @ Cl=0.6, Cd= | 0.009908
alpha (deg) | Cl | Cd | Cm | Cl/Cd
-19 | -0.929 | 0.10032 | -0.008 | -9.256
-18.5 | -0.946 | 0.09315 | -0.008 | -10.153
-18 | -0.962 | 0.0862 | -0.009 | -11.157
-17.5 | -0.982 | 0.07545 | -0.01 | -13.01
-17 | -1.004 | 0.06301 | -0.01 | -15.937
-16.5 | -1.02 | 0.0551 | -0.011 | -18.512
-16 | -1.034 | 0.04771 | -0.012 | -21.673
-15.5 | -1.053 | 0.03843 | -0.013 | -27.406
-15 | -1.072 | 0.03032 | -0.014 | -35.346
-14.5 | -1.093 | 0.02298 | -0.015 | -47.554
-14 | -1.099 | 0.01964 | -0.015 | -55.976
-13.5 | -1.099 | 0.01739 | -0.016 | -63.186
-13 | -1.099 | 0.01574 | -0.017 | -69.809
-12.5 | -1.079 | 0.01527 | -0.018 | -70.647
-12 | -1.055 | 0.01457 | -0.018 | -72.431
-11.5 | -1.028 | 0.01337 | -0.019 | -76.863
-11 | -0.996 | 0.01282 | -0.02 | -77.721
-10.5 | -0.962 | 0.0127 | -0.02 | -75.745
-10 | -0.924 | 0.01227 | -0.021 | -75.292
-9.5 | -0.882 | 0.01192 | -0.022 | -74.04
-9 | -0.838 | 0.0115 | -0.022 | -72.875
-8.5 | -0.791 | 0.01083 | -0.023 | -73
-8 | -0.74 | 0.01098 | -0.023 | -67.394
-7.5 | -0.688 | 0.01089 | -0.024 | -63.202
-7 | -0.634 | 0.01059 | -0.025 | -59.89
-6.5 | -0.579 | 0.00979 | -0.025 | -59.18
-6 | -0.522 | 0.00995 | -0.026 | -52.537
-5.5 | -0.465 | 0.00998 | -0.027 | -46.563
-5 | -0.406 | 0.00989 | -0.027 | -41.041
-4.5 | -0.346 | 0.00972 | -0.028 | -35.61
-4 | -0.286 | 0.00963 | -0.029 | -29.721
-3.5 | -0.225 | 0.00949 | -0.03 | -23.757
-3 | -0.164 | 0.0092 | -0.03 | -17.879
-2.5 | -0.103 | 0.00904 | -0.031 | -11.412
-2 | -0.042 | 0.00894 | -0.032 | -4.668
-1.5 | 0.02 | 0.00898 | -0.032 | 2.209
-1 | 0.081 | 0.00895 | -0.033 | 9.101
-0.5 | 0.143 | 0.00894 | -0.034 | 16.014
0 | 0.206 | 0.00897 | -0.034 | 22.973
0.5 | 0.268 | 0.00902 | -0.035 | 29.704
1 | 0.33 | 0.00902 | -0.036 | 36.541
1.5 | 0.392 | 0.00927 | -0.036 | 42.247
2 | 0.453 | 0.00946 | -0.037 | 47.931
2.5 | 0.515 | 0.00965 | -0.038 | 53.334
3 | 0.576 | 0.00979 | -0.038 | 58.867
3.5 | 0.637 | 0.01009 | -0.039 | 63.177
4 | 0.698 | 0.01001 | -0.04 | 69.784
4.5 | 0.759 | 0.01009 | -0.041 | 75.221
5 | 0.819 | 0.01029 | -0.041 | 79.672
5.5 | 0.879 | 0.01063 | -0.042 | 82.738
6 | 0.939 | 0.01084 | -0.043 | 86.566
6.5 | 0.997 | 0.01083 | -0.043 | 92.086
7 | 1.055 | 0.01116 | -0.044 | 94.619
7.5 | 1.112 | 0.01112 | -0.045 | 99.995
8 | 1.168 | 0.01158 | -0.045 | 100.883
8.5 | 1.223 | 0.01175 | -0.046 | 104.035
9 | 1.276 | 0.01219 | -0.047 | 104.684
9.5 | 1.328 | 0.01306 | -0.047 | 101.649
10 | 1.377 | 0.01314 | -0.048 | 104.797
10.5 | 1.424 | 0.01366 | -0.049 | 104.221
11 | 1.467 | 0.01421 | -0.049 | 103.295
11.5 | 1.508 | 0.01485 | -0.05 | 101.51
12 | 1.545 | 0.01599 | -0.05 | 96.646
12.5 | 1.58 | 0.01658 | -0.051 | 95.278
13 | 1.61 | 0.0174 | -0.052 | 92.553
13.5 | 1.638 | 0.01825 | -0.052 | 89.746
14 | 1.627 | 0.02005 | -0.052 | 81.125
14.5 | 1.637 | 0.02157 | -0.052 | 75.913
15 | 1.644 | 0.02343 | -0.052 | 70.143
15.5 | 1.645 | 0.02568 | -0.052 | 64.055
16 | 1.641 | 0.02858 | -0.052 | 57.412
16.5 | 1.635 | 0.03176 | -0.052 | 51.464
17 | 1.626 | 0.03492 | -0.052 | 46.578
17.5 | 1.613 | 0.03912 | -0.052 | 41.229
18 | 1.595 | 0.04409 | -0.052 | 36.19
18.5 | 1.577 | 0.04909 | -0.052 | 32.128
19 | 1.558 | 0.05414 | -0.052 | 28.768
19.5 | 1.527 | 0.06118 | -0.052 | 24.956
20 | 1.493 | 0.06782 | -0.052 | 22.017

## 114. Re 12M Mach 0.00 (2)
BIGFOIL.COM POLAR EXPORT
GA 30A214
GA 30A214 |  |  |  | Cl Max: | 1.9606 | at alpha= | 20 | deg
XFOIL ncrit=9 |  |  |  | L/D Max: | 147.621 | at alpha= | 9 | deg
Re: | 12000000 |  |  | Cd Min: | 0.03556 | at alpha= | 20 | deg
Mach: | 0 |  |  | Cl=0 at alpha= | -1.6539 | deg
|  |  |  | @ Cl=0.1, Cd= | 0.0052966
|  |  |  | @ Cl=0.4, Cd= | 0.0054917
|  |  |  | @ Cl=0.6, Cd= | 0.0060038
alpha (deg) | Cl | Cd | Cm | Cl/Cd
-20 | -1.8028 | 0.02439 | -0.0626 | -73.9155
-19.5 | -1.7842 | 0.02221 | -0.0605 | -80.3332
-19 | -1.7627 | 0.02048 | -0.0577 | -86.0693
-18.5 | -1.738 | 0.01911 | -0.0546 | -90.9471
-18 | -1.7114 | 0.01799 | -0.0511 | -95.1306
-17.5 | -1.6846 | 0.01694 | -0.0471 | -99.4451
-17 | -1.6481 | 0.01598 | -0.0446 | -103.1352
-16.5 | -1.6079 | 0.01511 | -0.0426 | -106.413
-16 | -1.5656 | 0.01431 | -0.0407 | -109.406
-15.5 | -1.5224 | 0.01358 | -0.0389 | -112.106
-14 | -1.3652 | 0.01171 | -0.0385 | -116.5841
-13.5 | -1.3158 | 0.01122 | -0.0374 | -117.2727
-13 | -1.2661 | 0.01078 | -0.0364 | -117.449
-12.5 | -1.2157 | 0.01029 | -0.0354 | -118.1438
-12 | -1.1643 | 0.00983 | -0.0346 | -118.4435
-11.5 | -1.1117 | 0.00942 | -0.0341 | -118.0149
-11 | -1.058 | 0.00907 | -0.0337 | -116.6483
-10.5 | -1.0036 | 0.00878 | -0.0334 | -114.3052
-10 | -0.9493 | 0.00843 | -0.033 | -112.6097
-9.5 | -0.8944 | 0.00812 | -0.0328 | -110.1478
-9 | -0.8388 | 0.00789 | -0.0327 | -106.3118
-8.5 | -0.7832 | 0.00763 | -0.0326 | -102.6474
-8 | -0.727 | 0.00739 | -0.0325 | -98.3762
-7.5 | -0.6705 | 0.00716 | -0.0325 | -93.6453
-7 | -0.6137 | 0.00694 | -0.0326 | -88.4294
-6.5 | -0.5568 | 0.00674 | -0.0326 | -82.6113
-6 | -0.4994 | 0.00657 | -0.0328 | -76.0122
-5.5 | -0.442 | 0.0064 | -0.0329 | -69.0625
-5 | -0.3845 | 0.00623 | -0.0331 | -61.7175
-4.5 | -0.3268 | 0.00607 | -0.0333 | -53.8386
-4 | -0.2691 | 0.00592 | -0.0335 | -45.4561
-3.5 | -0.2112 | 0.00579 | -0.0337 | -36.4767
-3 | -0.1536 | 0.00563 | -0.0339 | -27.2824
-2.5 | -0.0966 | 0.00546 | -0.034 | -17.6923
-2 | -0.0396 | 0.00534 | -0.0341 | -7.4157
-1.5 | 0.0176 | 0.0053 | -0.0342 | 3.3208
-1 | 0.0749 | 0.00527 | -0.0344 | 14.2125
-0.5 | 0.1315 | 0.00533 | -0.0345 | 24.6717
0 | 0.1888 | 0.00531 | -0.0347 | 35.5556
0.5 | 0.2459 | 0.0053 | -0.0348 | 46.3962
1 | 0.3034 | 0.00533 | -0.0351 | 56.9231
1.5 | 0.3606 | 0.00543 | -0.0353 | 66.4088
2 | 0.4181 | 0.00552 | -0.0355 | 75.7428
2.5 | 0.4748 | 0.00566 | -0.0356 | 83.8869
3 | 0.5315 | 0.00582 | -0.0358 | 91.323
3.5 | 0.5882 | 0.00597 | -0.0359 | 98.526
4 | 0.6441 | 0.00613 | -0.0359 | 105.0734
4.5 | 0.6996 | 0.00622 | -0.0359 | 112.4759
5 | 0.7549 | 0.00628 | -0.0359 | 120.207
5.5 | 0.8098 | 0.00635 | -0.0357 | 127.5276
6 | 0.865 | 0.00647 | -0.0356 | 133.694
6.5 | 0.9203 | 0.00663 | -0.0356 | 138.8084
7 | 0.9749 | 0.00683 | -0.0353 | 142.7379
7.5 | 1.0285 | 0.0071 | -0.035 | 144.8592
8 | 1.0813 | 0.00741 | -0.0344 | 145.9244
8.5 | 1.1338 | 0.00772 | -0.0339 | 146.8653
9 | 1.1854 | 0.00803 | -0.0331 | 147.6214
9.5 | 1.2426 | 0.00844 | -0.0338 | 147.2275
10 | 1.302 | 0.00889 | -0.035 | 146.4567
10.5 | 1.3597 | 0.00937 | -0.0359 | 145.1121
11 | 1.4062 | 0.00979 | -0.0343 | 143.6364
11.5 | 1.453 | 0.01024 | -0.0329 | 141.8945
12 | 1.4998 | 0.01079 | -0.0317 | 138.9991
12.5 | 1.547 | 0.01128 | -0.0305 | 137.1454
13 | 1.5923 | 0.01186 | -0.0291 | 134.258
13.5 | 1.6363 | 0.01245 | -0.0276 | 131.4297
14 | 1.6765 | 0.0131 | -0.0254 | 127.9771
14.5 | 1.7109 | 0.01379 | -0.0221 | 124.0682
15 | 1.7431 | 0.01465 | -0.0188 | 118.9829
15.5 | 1.7766 | 0.01552 | -0.0161 | 114.4716
16 | 1.8051 | 0.01671 | -0.0129 | 108.0251
16.5 | 1.8346 | 0.01793 | -0.0103 | 102.3201
17 | 1.8618 | 0.01938 | -0.0077 | 96.0681
17.5 | 1.8839 | 0.02127 | -0.005 | 88.5708
18 | 1.9062 | 0.02328 | -0.0028 | 81.8814
18.5 | 1.9253 | 0.02566 | -0.0008 | 75.0312
19 | 1.9387 | 0.02865 | 0.0011 | 67.6684
19.5 | 1.9499 | 0.03197 | 0.0027 | 60.9916
20 | 1.9606 | 0.03556 | 0.0037 | 55.135

## 115. Re 12M Mach 0.10 (1)
BIGFOIL.COM POLAR EXPORT
GA 30A214
GA 30A214 |  |  |  | Cl Max: | 1.637 | at alpha= | 13.5 | deg
JavaFoil+Calcfoil stall+Eppler ext transition |  |  |  | L/D Max: | 104.163 | at alpha= | 9 | deg
Re: | 12000000 |  |  | Cd Min: | 0.00891 | at alpha= | -1 | deg
Mach: | 0.1 |  |  | Cl=0 at alpha= | -1.6613 | deg
|  |  |  | @ Cl=0.1, Cd= | 0.0089216
|  |  |  | @ Cl=0.4, Cd= | 0.0093084
|  |  |  | @ Cl=0.6, Cd= | 0.0098702
alpha (deg) | Cl | Cd | Cm | Cl/Cd
-18 | -0.916 | 0.09345 | -0.009 | -9.799
-17.5 | -0.936 | 0.08397 | -0.009 | -11.151
-17 | -0.964 | 0.06919 | -0.01 | -13.927
-16.5 | -0.983 | 0.06059 | -0.011 | -16.219
-16 | -0.997 | 0.0544 | -0.012 | -18.32
-15.5 | -1.012 | 0.04683 | -0.012 | -21.618
-15 | -1.04 | 0.03457 | -0.013 | -30.085
-14.5 | -1.066 | 0.02546 | -0.014 | -41.862
-14 | -1.079 | 0.02094 | -0.015 | -51.516
-13.5 | -1.083 | 0.01812 | -0.016 | -59.789
-13 | -1.09 | 0.01602 | -0.017 | -68.039
-12.5 | -1.072 | 0.0155 | -0.018 | -69.158
-12 | -1.05 | 0.01475 | -0.018 | -71.241
-11.5 | -1.025 | 0.01351 | -0.019 | -75.841
-11 | -0.995 | 0.01332 | -0.02 | -74.72
-10.5 | -0.961 | 0.0128 | -0.02 | -75.106
-10 | -0.924 | 0.01239 | -0.021 | -74.586
-9.5 | -0.884 | 0.01158 | -0.022 | -76.334
-9 | -0.84 | 0.01163 | -0.022 | -72.245
-8.5 | -0.793 | 0.01094 | -0.023 | -72.457
-8 | -0.743 | 0.01124 | -0.024 | -66.118
-7.5 | -0.691 | 0.01089 | -0.024 | -63.464
-7 | -0.637 | 0.01067 | -0.025 | -59.708
-6.5 | -0.582 | 0.00989 | -0.026 | -58.824
-6 | -0.525 | 0.00993 | -0.026 | -52.838
-5.5 | -0.467 | 0.01008 | -0.027 | -46.295
-5 | -0.408 | 0.00986 | -0.028 | -41.377
-4.5 | -0.348 | 0.00973 | -0.028 | -35.769
-4 | -0.287 | 0.00959 | -0.029 | -29.984
-3.5 | -0.227 | 0.00959 | -0.03 | -23.629
-3 | -0.165 | 0.00918 | -0.03 | -17.995
-2.5 | -0.104 | 0.009 | -0.031 | -11.517
-2 | -0.042 | 0.00901 | -0.032 | -4.654
-1.5 | 0.02 | 0.00899 | -0.032 | 2.219
-1 | 0.082 | 0.00891 | -0.033 | 9.19
-0.5 | 0.144 | 0.00895 | -0.034 | 16.071
0 | 0.207 | 0.00892 | -0.035 | 23.198
0.5 | 0.269 | 0.00897 | -0.035 | 30.018
1 | 0.331 | 0.00904 | -0.036 | 36.674
1.5 | 0.394 | 0.00929 | -0.037 | 42.379
2 | 0.456 | 0.00948 | -0.037 | 48.071
2.5 | 0.517 | 0.00962 | -0.038 | 53.788
3 | 0.579 | 0.00986 | -0.039 | 58.748
3.5 | 0.641 | 0.00989 | -0.039 | 64.739
4 | 0.702 | 0.01001 | -0.04 | 70.089
4.5 | 0.763 | 0.01012 | -0.041 | 75.366
5 | 0.823 | 0.01023 | -0.041 | 80.461
5.5 | 0.884 | 0.0106 | -0.042 | 83.364
6 | 0.943 | 0.01091 | -0.043 | 86.471
6.5 | 1.002 | 0.01092 | -0.043 | 91.734
7 | 1.06 | 0.01117 | -0.044 | 94.927
7.5 | 1.117 | 0.01121 | -0.045 | 99.646
8 | 1.173 | 0.01163 | -0.045 | 100.888
8.5 | 1.228 | 0.01185 | -0.046 | 103.66
9 | 1.282 | 0.0123 | -0.047 | 104.163
9.5 | 1.333 | 0.01315 | -0.047 | 101.331
10 | 1.382 | 0.01328 | -0.048 | 104.069
10.5 | 1.429 | 0.01379 | -0.049 | 103.632
11 | 1.472 | 0.01433 | -0.049 | 102.678
11.5 | 1.511 | 0.01504 | -0.05 | 100.512
12 | 1.548 | 0.01622 | -0.051 | 95.453
12.5 | 1.581 | 0.01678 | -0.051 | 94.219
13 | 1.611 | 0.01765 | -0.052 | 91.271
13.5 | 1.637 | 0.01853 | -0.052 | 88.315
14 | 1.62 | 0.02051 | -0.052 | 79.02
14.5 | 1.629 | 0.02215 | -0.052 | 73.557
15 | 1.631 | 0.02442 | -0.052 | 66.772
15.5 | 1.629 | 0.02694 | -0.052 | 60.454
16 | 1.623 | 0.02986 | -0.052 | 54.347
16.5 | 1.613 | 0.03328 | -0.052 | 48.466
17 | 1.599 | 0.03727 | -0.052 | 42.914
17.5 | 1.583 | 0.04142 | -0.052 | 38.233
18 | 1.559 | 0.04816 | -0.052 | 32.358
18.5 | 1.54 | 0.05207 | -0.052 | 29.585

## 116. Re 12M Mach 0.10 (2)
BIGFOIL.COM POLAR EXPORT
GA 30A214
GA 30A214 |  |  |  | Cl Max: | 1.9548 | at alpha= | 20 | deg
XFOIL ncrit=9 |  |  |  | L/D Max: | 147.309 | at alpha= | 9 | deg
Re: | 12000000 |  |  | Cd Min: | 0.0386 | at alpha= | 20 | deg
Mach: | 0.1 |  |  | Cl=0 at alpha= | -1.6545 | deg
|  |  |  | @ Cl=0.1, Cd= | 0.005296
|  |  |  | @ Cl=0.4, Cd= | 0.005498
|  |  |  | @ Cl=0.6, Cd= | 0.0060148
alpha (deg) | Cl | Cd | Cm | Cl/Cd
-20 | -1.7968 | 0.02709 | -0.0671 | -66.3271
-19.5 | -1.7827 | 0.02415 | -0.0656 | -73.8178
-19 | -1.7642 | 0.02191 | -0.0631 | -80.5203
-18.5 | -1.7416 | 0.02019 | -0.0601 | -86.2605
-18 | -1.7162 | 0.01882 | -0.0566 | -91.1902
-17.5 | -1.6889 | 0.01771 | -0.0526 | -95.3642
-17 | -1.6576 | 0.01671 | -0.0489 | -99.1981
-16.5 | -1.619 | 0.01572 | -0.0464 | -102.9898
-16 | -1.5774 | 0.01483 | -0.0442 | -106.3655
-15.5 | -1.5342 | 0.01401 | -0.0421 | -109.5075
-15 | -1.4851 | 0.01326 | -0.0411 | -111.9985
-14 | -1.3775 | 0.01195 | -0.0406 | -115.272
-13.5 | -1.3276 | 0.01142 | -0.0394 | -116.2522
-13 | -1.2774 | 0.01094 | -0.0381 | -116.7642
-12.5 | -1.2259 | 0.01048 | -0.0371 | -116.9752
-12 | -1.174 | 0.00999 | -0.0361 | -117.5175
-11.5 | -1.121 | 0.00955 | -0.0354 | -117.3822
-11 | -1.0668 | 0.00917 | -0.0348 | -116.3359
-10.5 | -1.0119 | 0.00885 | -0.0344 | -114.339
-10 | -0.9567 | 0.00852 | -0.034 | -112.2887
-9.5 | -0.9014 | 0.00819 | -0.0337 | -110.0611
-9 | -0.8453 | 0.00794 | -0.0334 | -106.461
-8.5 | -0.789 | 0.00769 | -0.0332 | -102.6008
-8 | -0.7324 | 0.00742 | -0.0331 | -98.7062
-7.5 | -0.6753 | 0.0072 | -0.0331 | -93.7917
-7 | -0.6181 | 0.00697 | -0.0331 | -88.6801
-6.5 | -0.5606 | 0.00676 | -0.0331 | -82.929
-6 | -0.5028 | 0.00659 | -0.0332 | -76.2974
-5.5 | -0.445 | 0.00642 | -0.0333 | -69.3146
-5 | -0.387 | 0.00625 | -0.0334 | -61.92
-4.5 | -0.3289 | 0.00609 | -0.0336 | -54.0066
-4 | -0.2708 | 0.00593 | -0.0337 | -45.6661
-3.5 | -0.2125 | 0.0058 | -0.034 | -36.6379
-3 | -0.1545 | 0.00564 | -0.0341 | -27.3936
-2.5 | -0.0972 | 0.00547 | -0.0342 | -17.7697
-2 | -0.0398 | 0.00535 | -0.0343 | -7.4393
-1.5 | 0.0178 | 0.0053 | -0.0344 | 3.3585
-1 | 0.0753 | 0.00527 | -0.0346 | 14.2884
-0.5 | 0.1323 | 0.00533 | -0.0347 | 24.8218
0 | 0.1899 | 0.00531 | -0.0349 | 35.7627
0.5 | 0.2473 | 0.0053 | -0.035 | 46.6604
1 | 0.3052 | 0.00534 | -0.0352 | 57.1536
1.5 | 0.3627 | 0.00544 | -0.0354 | 66.6728
2 | 0.4206 | 0.00553 | -0.0356 | 76.0579
2.5 | 0.4777 | 0.00567 | -0.0358 | 84.2504
3 | 0.5347 | 0.00584 | -0.0359 | 91.5582
3.5 | 0.5918 | 0.00599 | -0.036 | 98.798
4 | 0.648 | 0.00616 | -0.036 | 105.1948
4.5 | 0.7039 | 0.00624 | -0.036 | 112.8045
5 | 0.7596 | 0.0063 | -0.0359 | 120.5714
5.5 | 0.8149 | 0.00637 | -0.0357 | 127.9278
6 | 0.8704 | 0.0065 | -0.0356 | 133.9077
6.5 | 0.9262 | 0.00666 | -0.0354 | 139.0691
7 | 0.9812 | 0.00687 | -0.0352 | 142.8239
7.5 | 1.0352 | 0.00714 | -0.0347 | 144.986
8 | 1.0884 | 0.00745 | -0.0341 | 146.094
8.5 | 1.1411 | 0.00778 | -0.0335 | 146.671
9 | 1.1932 | 0.0081 | -0.0327 | 147.3086
9.5 | 1.2515 | 0.00851 | -0.0334 | 147.0623
10 | 1.3114 | 0.00897 | -0.0345 | 146.1984
10.5 | 1.3695 | 0.00946 | -0.0353 | 144.7674
11 | 1.4148 | 0.00992 | -0.0333 | 142.621
11.5 | 1.4627 | 0.01037 | -0.0319 | 141.0511
12 | 1.51 | 0.01091 | -0.0305 | 138.4051
12.5 | 1.5569 | 0.01146 | -0.0291 | 135.8551
13 | 1.6027 | 0.01203 | -0.0276 | 133.2253
13.5 | 1.6455 | 0.01269 | -0.0256 | 129.669
14 | 1.6837 | 0.01333 | -0.0227 | 126.3091
14.5 | 1.7172 | 0.01413 | -0.0192 | 121.5287
15 | 1.751 | 0.015 | -0.0161 | 116.7333
15.5 | 1.7833 | 0.01601 | -0.0131 | 111.3866
16 | 1.8115 | 0.01732 | -0.0099 | 104.5901
16.5 | 1.8411 | 0.01866 | -0.0073 | 98.6656
17 | 1.8661 | 0.02037 | -0.0045 | 91.6102
17.5 | 1.8881 | 0.02242 | -0.0019 | 84.215
18 | 1.9102 | 0.02463 | 0.0002 | 77.5558
18.5 | 1.9251 | 0.0275 | 0.0023 | 70.0036
19 | 1.9364 | 0.03088 | 0.0041 | 62.7073
19.5 | 1.9478 | 0.03442 | 0.0054 | 56.5892
20 | 1.9548 | 0.0386 | 0.0063 | 50.6425

## 117. Re 12M Mach 0.25 (1)
BIGFOIL.COM POLAR EXPORT
GA 30A214
GA 30A214 |  |  |  | Cl Max: | 1.58 | at alpha= | 12.5 | deg
JavaFoil+Calcfoil stall+Eppler ext transition |  |  |  | L/D Max: | 102.154 | at alpha= | 9 | deg
Re: | 12000000 |  |  | Cd Min: | 0.00896 | at alpha= | -1 | deg
Mach: | 0.25 |  |  | Cl=0 at alpha= | -1.6587 | deg
|  |  |  | @ Cl=0.1, Cd= | 0.008965
|  |  |  | @ Cl=0.4, Cd= | 0.0093984
|  |  |  | @ Cl=0.6, Cd= | 0.010034
alpha (deg) | Cl | Cd | Cm | Cl/Cd
-17 | -0.641 | 0.11637 | -0.008 | -5.512
-16.5 | -0.685 | 0.10872 | -0.009 | -6.297
-16 | -0.725 | 0.10053 | -0.01 | -7.212
-15.5 | -0.766 | 0.08825 | -0.01 | -8.683
-15 | -0.81 | 0.0722 | -0.012 | -11.218
-14.5 | -0.85 | 0.05847 | -0.013 | -14.534
-14 | -0.891 | 0.04369 | -0.014 | -20.397
-13.5 | -0.929 | 0.03238 | -0.015 | -28.68
-13 | -0.968 | 0.02268 | -0.017 | -42.683
-12.5 | -0.989 | 0.01852 | -0.018 | -53.406
-12 | -1.006 | 0.01621 | -0.019 | -62.101
-11.5 | -0.995 | 0.01488 | -0.02 | -66.871
-11 | -0.977 | 0.01413 | -0.02 | -69.129
-10.5 | -0.952 | 0.01357 | -0.021 | -70.184
-10 | -0.923 | 0.013 | -0.022 | -70.963
-9.5 | -0.888 | 0.01214 | -0.022 | -73.129
-9 | -0.848 | 0.01207 | -0.023 | -70.286
-8.5 | -0.804 | 0.0112 | -0.024 | -71.783
-8 | -0.755 | 0.01131 | -0.024 | -66.778
-7.5 | -0.704 | 0.01067 | -0.025 | -66.023
-7 | -0.651 | 0.01095 | -0.026 | -59.436
-6.5 | -0.595 | 0.01002 | -0.026 | -59.405
-6 | -0.537 | 0.01015 | -0.027 | -52.981
-5.5 | -0.479 | 0.01017 | -0.028 | -47.041
-5 | -0.418 | 0.01006 | -0.028 | -41.566
-4.5 | -0.357 | 0.00988 | -0.029 | -36.137
-4 | -0.295 | 0.00976 | -0.03 | -30.248
-3.5 | -0.233 | 0.00966 | -0.03 | -24.086
-3 | -0.17 | 0.00922 | -0.031 | -18.406
-2.5 | -0.107 | 0.00914 | -0.032 | -11.651
-2 | -0.043 | 0.00918 | -0.033 | -4.692
-1.5 | 0.02 | 0.00899 | -0.033 | 2.278
-1 | 0.084 | 0.00896 | -0.034 | 9.385
-0.5 | 0.148 | 0.00898 | -0.035 | 16.456
0 | 0.213 | 0.00905 | -0.035 | 23.503
0.5 | 0.277 | 0.00904 | -0.036 | 30.588
1 | 0.341 | 0.00908 | -0.037 | 37.496
1.5 | 0.404 | 0.00942 | -0.038 | 42.944
2 | 0.468 | 0.0094 | -0.038 | 49.809
2.5 | 0.532 | 0.00973 | -0.039 | 54.618
3 | 0.595 | 0.01001 | -0.04 | 59.437
3.5 | 0.658 | 0.01031 | -0.04 | 63.82
4 | 0.721 | 0.01048 | -0.041 | 68.76
4.5 | 0.783 | 0.01026 | -0.042 | 76.387
5 | 0.846 | 0.01049 | -0.043 | 80.62
5.5 | 0.907 | 0.01087 | -0.043 | 83.401
6 | 0.968 | 0.01111 | -0.044 | 87.103
6.5 | 1.028 | 0.01111 | -0.045 | 92.504
7 | 1.087 | 0.01147 | -0.045 | 94.785
7.5 | 1.145 | 0.01148 | -0.046 | 99.782
8 | 1.201 | 0.01191 | -0.047 | 100.878
8.5 | 1.256 | 0.01246 | -0.047 | 100.865
9 | 1.31 | 0.01282 | -0.048 | 102.154
9.5 | 1.36 | 0.01382 | -0.049 | 98.403
10 | 1.408 | 0.01393 | -0.049 | 101.075
10.5 | 1.452 | 0.01459 | -0.05 | 99.561
11 | 1.491 | 0.01521 | -0.051 | 98.046
11.5 | 1.526 | 0.01595 | -0.051 | 95.656
12 | 1.555 | 0.01744 | -0.052 | 89.16
12.5 | 1.58 | 0.01825 | -0.053 | 86.566
13 | 1.564 | 0.02013 | -0.052 | 77.703
13.5 | 1.567 | 0.022 | -0.052 | 71.228
14 | 1.563 | 0.02423 | -0.052 | 64.495
14.5 | 1.549 | 0.02738 | -0.052 | 56.566
15 | 1.528 | 0.03129 | -0.052 | 48.849
15.5 | 1.503 | 0.03558 | -0.052 | 42.235
16 | 1.47 | 0.04093 | -0.052 | 35.921
16.5 | 1.433 | 0.04676 | -0.052 | 30.639
17 | 1.388 | 0.05445 | -0.051 | 25.486
17.5 | 1.339 | 0.06249 | -0.051 | 21.426

## 118. Re 12M Mach 0.25 (2)
BIGFOIL.COM POLAR EXPORT
GA 30A214
GA 30A214 |  |  |  | Cl Max: | 1.9152 | at alpha= | 18.5 | deg
XFOIL ncrit=9 |  |  |  | L/D Max: | 146.518 | at alpha= | 8.5 | deg
Re: | 12000000 |  |  | Cd Min: | 0.08082 | at alpha= | -20 | deg
Mach: | 0.25 |  |  | Cl=0 at alpha= | -1.6555 | deg
|  |  |  | @ Cl=0.1, Cd= | 0.0053086
|  |  |  | @ Cl=0.4, Cd= | 0.005522
|  |  |  | @ Cl=0.6, Cd= | 0.0060469
alpha (deg) | Cl | Cd | Cm | Cl/Cd
-20 | -1.4926 | 0.08082 | -0.0524 | -18.4682
-19.5 | -1.5839 | 0.06274 | -0.0634 | -25.2455
-19 | -1.6453 | 0.04843 | -0.072 | -33.9727
-18.5 | -1.6745 | 0.03774 | -0.0783 | -44.3694
-18 | -1.683 | 0.03039 | -0.0812 | -55.3801
-17.5 | -1.6784 | 0.02562 | -0.0806 | -65.5113
-17 | -1.6654 | 0.02238 | -0.0776 | -74.4147
-16.5 | -1.645 | 0.02011 | -0.0732 | -81.8001
-16 | -1.6199 | 0.01842 | -0.068 | -87.9425
-15.5 | -1.5899 | 0.01712 | -0.0625 | -92.868
-15 | -1.5476 | 0.01598 | -0.0587 | -96.8461
-14.5 | -1.5013 | 0.01475 | -0.0556 | -101.7831
-14 | -1.4434 | 0.01367 | -0.0544 | -105.5889
-13.5 | -1.3918 | 0.01281 | -0.0518 | -108.6495
-13 | -1.34 | 0.01209 | -0.0491 | -110.8354
-12.5 | -1.2859 | 0.01145 | -0.0469 | -112.3057
-12 | -1.2301 | 0.01089 | -0.045 | -112.9568
-11.5 | -1.1731 | 0.01039 | -0.0434 | -112.9066
-11 | -1.1161 | 0.00986 | -0.0419 | -113.1947
-10.5 | -1.0585 | 0.00938 | -0.0406 | -112.8465
-10 | -0.9997 | 0.00897 | -0.0396 | -111.4493
-9.5 | -0.9406 | 0.00865 | -0.0387 | -108.7399
-9 | -0.8816 | 0.00828 | -0.0379 | -106.4734
-8.5 | -0.8223 | 0.00797 | -0.0372 | -103.1744
-8 | -0.7624 | 0.00769 | -0.0367 | -99.1417
-7.5 | -0.7026 | 0.0074 | -0.0362 | -94.9459
-7 | -0.6424 | 0.00715 | -0.0359 | -89.8462
-6.5 | -0.5822 | 0.00692 | -0.0357 | -84.1329
-6 | -0.522 | 0.0067 | -0.0355 | -77.9104
-5.5 | -0.4616 | 0.00651 | -0.0353 | -70.9063
-5 | -0.4012 | 0.00633 | -0.0353 | -63.3807
-4.5 | -0.3407 | 0.00616 | -0.0353 | -55.3084
-4 | -0.2802 | 0.006 | -0.0354 | -46.7
-3.5 | -0.2198 | 0.00585 | -0.0354 | -37.5726
-3 | -0.1596 | 0.0057 | -0.0355 | -28
-2.5 | -0.1003 | 0.00552 | -0.0355 | -18.1703
-2 | -0.041 | 0.00539 | -0.0355 | -7.6067
-1.5 | 0.0185 | 0.00533 | -0.0356 | 3.4709
-1 | 0.078 | 0.00529 | -0.0357 | 14.7448
-0.5 | 0.137 | 0.00534 | -0.0357 | 25.6554
0 | 0.1963 | 0.00534 | -0.0358 | 36.7603
0.5 | 0.2556 | 0.00533 | -0.0359 | 47.955
1 | 0.3154 | 0.00538 | -0.0361 | 58.6245
1.5 | 0.375 | 0.00548 | -0.0362 | 68.4307
2 | 0.4346 | 0.00558 | -0.0364 | 77.8853
2.5 | 0.4938 | 0.00572 | -0.0364 | 86.3287
3 | 0.5525 | 0.00591 | -0.0364 | 93.4856
3.5 | 0.6115 | 0.00608 | -0.0364 | 100.5757
4 | 0.6698 | 0.00626 | -0.0363 | 106.9968
4.5 | 0.7279 | 0.00635 | -0.0361 | 114.6299
5 | 0.7855 | 0.00642 | -0.0359 | 122.352
5.5 | 0.8432 | 0.00648 | -0.0355 | 130.1235
6 | 0.9008 | 0.00664 | -0.0352 | 135.6627
6.5 | 0.9584 | 0.00686 | -0.0347 | 139.7085
7 | 1.0158 | 0.00709 | -0.0342 | 143.2722
7.5 | 1.0721 | 0.00737 | -0.0334 | 145.4681
8 | 1.1278 | 0.0077 | -0.0324 | 146.4675
8.5 | 1.1824 | 0.00807 | -0.0312 | 146.518
9 | 1.2359 | 0.00849 | -0.0298 | 145.5713
9.5 | 1.3002 | 0.00897 | -0.0307 | 144.9498
10 | 1.3629 | 0.00948 | -0.0313 | 143.7658
10.5 | 1.4166 | 0.00999 | -0.0299 | 141.8018
11 | 1.4651 | 0.01052 | -0.0275 | 139.2681
11.5 | 1.5144 | 0.01113 | -0.0253 | 136.0647
12 | 1.5631 | 0.01176 | -0.023 | 132.9167
12.5 | 1.6097 | 0.0124 | -0.0203 | 129.8145
13 | 1.6472 | 0.01319 | -0.0161 | 124.8825
13.5 | 1.686 | 0.01402 | -0.0123 | 120.2568
14 | 1.7213 | 0.0151 | -0.0084 | 113.9934
14.5 | 1.7567 | 0.01628 | -0.0048 | 107.9054
15 | 1.7874 | 0.01782 | -0.001 | 100.303
15.5 | 1.8183 | 0.0195 | 0.0023 | 93.2462
16 | 1.845 | 0.02161 | 0.0054 | 85.3771
16.5 | 1.8665 | 0.02425 | 0.0084 | 76.9691
17 | 1.8874 | 0.02713 | 0.0109 | 69.5687
17.5 | 1.9001 | 0.03084 | 0.0132 | 61.6115
18 | 1.9083 | 0.03516 | 0.0149 | 54.2747
18.5 | 1.9152 | 0.03991 | 0.016 | 47.988
19 | 1.9139 | 0.04563 | 0.0165 | 41.9439
19.5 | 1.9016 | 0.05275 | 0.0162 | 36.0493
20 | 1.8838 | 0.06079 | 0.0151 | 30.9886

## 119. Re 12M Mach 0.50 (1)
BIGFOIL.COM POLAR EXPORT
GA 30A214
GA 30A214 |  |  |  | Cl Max: | 1.412 | at alpha= | 9.5 | deg
JavaFoil+Calcfoil stall+Eppler ext transition |  |  |  | L/D Max: | 92.017 | at alpha= | 7.5 | deg
Re: | 12000000 |  |  | Cd Min: | 0.00924 | at alpha= | -1 | deg
Mach: | 0.5 |  |  | Cl=0 at alpha= | -1.662 | deg
|  |  |  | @ Cl=0.1, Cd= | 0.0092425
|  |  |  | @ Cl=0.4, Cd= | 0.0094575
|  |  |  | @ Cl=0.6, Cd= | 0.010317
alpha (deg) | Cl | Cd | Cm | Cl/Cd
-20 | -1.051 | 0.1694 | -0.007 | -6.205
-19.5 | -1.022 | 0.16499 | -0.007 | -6.192
-19 | -0.991 | 0.16107 | -0.007 | -6.156
-18.5 | -0.964 | 0.14984 | -0.008 | -6.436
-18 | -0.935 | 0.14445 | -0.008 | -6.475
-17.5 | -0.906 | 0.13963 | -0.008 | -6.487
-17 | -0.876 | 0.13773 | -0.009 | -6.362
-16.5 | -0.852 | 0.13089 | -0.009 | -6.511
-16 | -0.828 | 0.1177 | -0.01 | -7.038
-15.5 | -0.803 | 0.10812 | -0.011 | -7.428
-15 | -0.774 | 0.10347 | -0.011 | -7.476
-14.5 | -0.742 | 0.10159 | -0.011 | -7.3
-14 | -0.71 | 0.09943 | -0.011 | -7.145
-13.5 | -0.68 | 0.09708 | -0.011 | -7.005
-13 | -0.649 | 0.09531 | -0.011 | -6.813
-12.5 | -0.621 | 0.09188 | -0.011 | -6.759
-12 | -0.595 | 0.08833 | -0.012 | -6.732
-11.5 | -0.566 | 0.08288 | -0.012 | -6.827
-11 | -0.54 | 0.07393 | -0.014 | -7.303
-10.5 | -0.514 | 0.06704 | -0.015 | -7.666
-10 | -0.505 | 0.04817 | -0.019 | -10.482
-9.5 | -0.469 | 0.05012 | -0.018 | -9.363
-9 | -0.506 | 0.01736 | -0.025 | -29.174
-8.5 | -0.589 | 0.01835 | -0.025 | -32.121
-8 | -0.722 | 0.01379 | -0.027 | -52.326
-7.5 | -0.717 | 0.0127 | -0.028 | -56.471
-7 | -0.686 | 0.01197 | -0.029 | -57.273
-6.5 | -0.64 | 0.01144 | -0.029 | -55.958
-6 | -0.586 | 0.01133 | -0.03 | -51.715
-5.5 | -0.526 | 0.0107 | -0.031 | -49.15
-5 | -0.463 | 0.01045 | -0.032 | -44.263
-4.5 | -0.396 | 0.01044 | -0.032 | -37.936
-4 | -0.328 | 0.01028 | -0.033 | -31.946
-3.5 | -0.259 | 0.00983 | -0.034 | -26.356
-3 | -0.189 | 0.00995 | -0.035 | -19.028
-2.5 | -0.119 | 0.00945 | -0.036 | -12.577
-2 | -0.048 | 0.00947 | -0.036 | -5.079
-1.5 | 0.023 | 0.00929 | -0.037 | 2.462
-1 | 0.094 | 0.00924 | -0.038 | 10.165
-0.5 | 0.165 | 0.00927 | -0.039 | 17.805
0 | 0.238 | 0.00933 | -0.04 | 25.479
0.5 | 0.309 | 0.00935 | -0.04 | 33.068
1 | 0.381 | 0.00942 | -0.041 | 40.38
1.5 | 0.452 | 0.00956 | -0.042 | 47.249
2 | 0.523 | 0.01004 | -0.043 | 52.071
2.5 | 0.593 | 0.01031 | -0.044 | 57.542
3 | 0.664 | 0.01038 | -0.044 | 63.939
3.5 | 0.734 | 0.01104 | -0.045 | 66.472
4 | 0.803 | 0.01132 | -0.046 | 70.974
4.5 | 0.872 | 0.01159 | -0.047 | 75.254
5 | 0.941 | 0.01139 | -0.048 | 82.578
5.5 | 1.007 | 0.01176 | -0.048 | 85.657
6 | 1.073 | 0.01215 | -0.049 | 88.313
6.5 | 1.136 | 0.01274 | -0.05 | 89.217
7 | 1.198 | 0.01339 | -0.051 | 89.458
7.5 | 1.254 | 0.01363 | -0.051 | 92.017
8 | 1.307 | 0.01429 | -0.052 | 91.409
8.5 | 1.353 | 0.01516 | -0.053 | 89.255
9 | 1.391 | 0.0163 | -0.054 | 85.307
9.5 | 1.412 | 0.01757 | -0.054 | 80.329
10 | 1.373 | 0.02098 | -0.054 | 65.443
10.5 | 1.296 | 0.02538 | -0.053 | 51.056
11 | 0.806 | 0.04593 | -0.049 | 17.547
11.5 | 0.816 | 0.05634 | -0.047 | 14.478
12 | 0.826 | 0.06987 | -0.045 | 11.822
12.5 | 0.827 | 0.0883 | -0.039 | 9.365
13 | 0.861 | 0.08958 | -0.041 | 9.616
13.5 | 0.896 | 0.091 | -0.043 | 9.844
14 | 0.922 | 0.09822 | -0.043 | 9.391
14.5 | 0.942 | 0.11155 | -0.041 | 8.448

## 120. Re 12M Mach 0.50 (2)
BIGFOIL.COM POLAR EXPORT
GA 30A214
GA 30A214 |  |  |  | Cl Max: | 1.7772 | at alpha= | 12.5 | deg
XFOIL ncrit=9 |  |  |  | L/D Max: | 143.649 | at alpha= | 7 | deg
Re: | 12000000 |  |  | Cd Min: | 0.04525 | at alpha= | 14 | deg
Mach: | 0.5 |  |  | Cl=0 at alpha= | -99 | deg
|  |  |  | @ Cl=0.1, Cd= | 0.00549
|  |  |  | @ Cl=0.4, Cd= | 0.0056531
|  |  |  | @ Cl=0.6, Cd= | 0.006161
alpha (deg) | Cl | Cd | Cm | Cl/Cd
0 | 0.2245 | 0.00549 | -0.0399 | 40.8925
0.5 | 0.2929 | 0.0055 | -0.0398 | 53.2545
1 | 0.3609 | 0.00559 | -0.0397 | 64.5617
1.5 | 0.4291 | 0.0057 | -0.0395 | 75.2807
2 | 0.4971 | 0.00585 | -0.0392 | 84.9744
2.5 | 0.5647 | 0.00604 | -0.0387 | 93.4934
3 | 0.6318 | 0.00627 | -0.0381 | 100.7656
3.5 | 0.6987 | 0.00655 | -0.0373 | 106.6718
4 | 0.7664 | 0.00678 | -0.0364 | 113.0383
4.5 | 0.8337 | 0.00695 | -0.0354 | 119.9568
5 | 0.9013 | 0.00704 | -0.0341 | 128.0256
6 | 1.0358 | 0.00742 | -0.0308 | 139.5957
6.5 | 1.1029 | 0.00775 | -0.0286 | 142.3097
7 | 1.1693 | 0.00814 | -0.026 | 143.6486
7.5 | 1.2352 | 0.0086 | -0.023 | 143.6279
8 | 1.2983 | 0.0091 | -0.0192 | 142.6703
9 | 1.4421 | 0.01046 | -0.0139 | 137.8681
9.5 | 1.4893 | 0.01118 | -0.0067 | 133.2111
10 | 1.5427 | 0.01211 | -0.0006 | 127.3906
10.5 | 1.596 | 0.01325 | 0.0054 | 120.4528
11 | 1.6497 | 0.01459 | 0.0113 | 113.0706
11.5 | 1.7009 | 0.01629 | 0.0173 | 104.4138
12 | 1.7472 | 0.01854 | 0.0233 | 94.2395
12.5 | 1.7772 | 0.02206 | 0.0296 | 80.5621
13 | 1.776 | 0.02786 | 0.0349 | 63.7473
13.5 | 1.749 | 0.03582 | 0.0378 | 48.8275
14 | 1.7103 | 0.04525 | 0.0382 | 37.7967

## 121. Re 14M Mach 0.00 (1)
BIGFOIL.COM POLAR EXPORT
GA 30A214
GA 30A214 |  |  |  | Cl Max: | 1.662 | at alpha= | 14 | deg
JavaFoil+Calcfoil stall+Eppler ext transition |  |  |  | L/D Max: | 106.233 | at alpha= | 10 | deg
Re: | 14000000 |  |  | Cd Min: | 0.00887 | at alpha= | 0 | deg
Mach: | 0 |  |  | Cl=0 at alpha= | -1.6613 | deg
|  |  |  | @ Cl=0.1, Cd= | 0.0089084
|  |  |  | @ Cl=0.4, Cd= | 0.0090323
|  |  |  | @ Cl=0.6, Cd= | 0.0099515
alpha (deg) | Cl | Cd | Cm | Cl/Cd
-19 | -0.93 | 0.0983 | -0.008 | -9.466
-18.5 | -0.95 | 0.08891 | -0.008 | -10.685
-18 | -0.966 | 0.08228 | -0.009 | -11.743
-17.5 | -0.984 | 0.07318 | -0.01 | -13.452
-17 | -1.01 | 0.05936 | -0.01 | -17.009
-16.5 | -1.026 | 0.0517 | -0.011 | -19.846
-16 | -1.037 | 0.04649 | -0.012 | -22.299
-15.5 | -1.053 | 0.03832 | -0.013 | -27.479
-15 | -1.081 | 0.02745 | -0.014 | -39.378
-14.5 | -1.1 | 0.02117 | -0.015 | -51.957
-14 | -1.105 | 0.01867 | -0.016 | -59.178
-13.5 | -1.103 | 0.01671 | -0.016 | -66.009
-13 | -1.099 | 0.01537 | -0.017 | -71.468
-12.5 | -1.079 | 0.01497 | -0.018 | -72.04
-12 | -1.055 | 0.01402 | -0.018 | -75.272
-11.5 | -1.028 | 0.01337 | -0.019 | -76.864
-11 | -0.997 | 0.01262 | -0.02 | -78.983
-10.5 | -0.962 | 0.01214 | -0.02 | -79.213
-10 | -0.924 | 0.01204 | -0.021 | -76.696
-9.5 | -0.882 | 0.01138 | -0.022 | -77.513
-9 | -0.838 | 0.01131 | -0.022 | -74.086
-8.5 | -0.791 | 0.01103 | -0.023 | -71.674
-8 | -0.74 | 0.01104 | -0.023 | -67.043
-7.5 | -0.688 | 0.01052 | -0.024 | -65.412
-7 | -0.634 | 0.01012 | -0.025 | -62.665
-6.5 | -0.579 | 0.00999 | -0.025 | -57.954
-6 | -0.523 | 0.00988 | -0.026 | -52.883
-5.5 | -0.465 | 0.00991 | -0.027 | -46.908
-5 | -0.406 | 0.00976 | -0.027 | -41.603
-4.5 | -0.346 | 0.00967 | -0.028 | -35.824
-4 | -0.286 | 0.00952 | -0.029 | -30.041
-3.5 | -0.225 | 0.00941 | -0.03 | -23.952
-3 | -0.164 | 0.00921 | -0.03 | -17.852
-2.5 | -0.103 | 0.00895 | -0.031 | -11.526
-2 | -0.042 | 0.00907 | -0.032 | -4.603
-1.5 | 0.02 | 0.00893 | -0.032 | 2.222
-1 | 0.081 | 0.00889 | -0.033 | 9.17
-0.5 | 0.143 | 0.00895 | -0.034 | 15.981
0 | 0.206 | 0.00887 | -0.034 | 23.213
0.5 | 0.268 | 0.0089 | -0.035 | 30.092
1 | 0.33 | 0.00919 | -0.036 | 35.874
1.5 | 0.392 | 0.00901 | -0.036 | 43.479
2 | 0.453 | 0.00918 | -0.037 | 49.377
2.5 | 0.515 | 0.00963 | -0.038 | 53.481
3 | 0.576 | 0.00992 | -0.038 | 58.058
3.5 | 0.637 | 0.01 | -0.039 | 63.709
4 | 0.698 | 0.01018 | -0.04 | 68.585
4.5 | 0.759 | 0.00998 | -0.041 | 76.049
5 | 0.819 | 0.01021 | -0.041 | 80.293
5.5 | 0.879 | 0.01048 | -0.042 | 83.904
6 | 0.939 | 0.01069 | -0.043 | 87.787
6.5 | 0.997 | 0.01086 | -0.043 | 91.85
7 | 1.055 | 0.01101 | -0.044 | 95.878
7.5 | 1.112 | 0.01131 | -0.045 | 98.365
8 | 1.168 | 0.01138 | -0.045 | 102.612
8.5 | 1.223 | 0.01178 | -0.046 | 103.784
9 | 1.276 | 0.01259 | -0.047 | 101.376
9.5 | 1.328 | 0.01289 | -0.047 | 103.017
10 | 1.377 | 0.01296 | -0.048 | 106.233
10.5 | 1.424 | 0.01345 | -0.049 | 105.855
11 | 1.467 | 0.01401 | -0.049 | 104.77
11.5 | 1.508 | 0.01454 | -0.05 | 103.692
12 | 1.545 | 0.01569 | -0.05 | 98.512
12.5 | 1.58 | 0.01641 | -0.051 | 96.27
13 | 1.61 | 0.01702 | -0.052 | 94.609
13.5 | 1.638 | 0.01794 | -0.052 | 91.304
14 | 1.662 | 0.01886 | -0.053 | 88.13
14.5 | 1.639 | 0.02111 | -0.052 | 77.663
15 | 1.646 | 0.02287 | -0.052 | 71.984
15.5 | 1.647 | 0.02513 | -0.052 | 65.534
16 | 1.645 | 0.02767 | -0.052 | 59.443
16.5 | 1.639 | 0.03041 | -0.053 | 53.903
17 | 1.63 | 0.03382 | -0.053 | 48.187
17.5 | 1.618 | 0.03735 | -0.053 | 43.322
18 | 1.598 | 0.04304 | -0.053 | 37.13
18.5 | 1.581 | 0.04746 | -0.053 | 33.313
19 | 1.561 | 0.05262 | -0.053 | 29.659

## 122. Re 14M Mach 0.00 (2)
BIGFOIL.COM POLAR EXPORT
GA 30A214
GA 30A214 |  |  |  | Cl Max: | 1.9778 | at alpha= | 20 | deg
XFOIL ncrit=9 |  |  |  | L/D Max: | 150.705 | at alpha= | 9.5 | deg
Re: | 14000000 |  |  | Cd Min: | 0.03396 | at alpha= | 20 | deg
Mach: | 0 |  |  | Cl=0 at alpha= | -1.6501 | deg
|  |  |  | @ Cl=0.1, Cd= | 0.005307
|  |  |  | @ Cl=0.4, Cd= | 0.0054682
|  |  |  | @ Cl=0.6, Cd= | 0.0059781
alpha (deg) | Cl | Cd | Cm | Cl/Cd
-20 | -1.825 | 0.02281 | -0.0615 | -80.0088
-19.5 | -1.8049 | 0.02091 | -0.0589 | -86.3176
-19 | -1.7817 | 0.01941 | -0.0559 | -91.7929
-18.5 | -1.7557 | 0.01821 | -0.0526 | -96.4141
-18 | -1.7284 | 0.01722 | -0.0488 | -100.3717
-17.5 | -1.6945 | 0.01637 | -0.0458 | -103.5125
-17 | -1.655 | 0.01553 | -0.0437 | -106.5679
-16.5 | -1.6138 | 0.0147 | -0.0418 | -109.7823
-16 | -1.5707 | 0.01393 | -0.0401 | -112.7566
-15.5 | -1.5248 | 0.0132 | -0.0388 | -115.5152
-15 | -1.4719 | 0.0125 | -0.0389 | -117.752
-14.5 | -1.42 | 0.01188 | -0.0386 | -119.5286
-14 | -1.3712 | 0.01136 | -0.0375 | -120.7042
-13.5 | -1.322 | 0.01089 | -0.0363 | -121.3958
-13 | -1.2714 | 0.01046 | -0.0355 | -121.5488
-12.5 | -1.2195 | 0.01006 | -0.0348 | -121.2227
-12 | -1.1676 | 0.00963 | -0.0341 | -121.2461
-11.5 | -1.1148 | 0.00921 | -0.0336 | -121.0423
-11 | -1.0609 | 0.00886 | -0.0332 | -119.7404
-10.5 | -1.0064 | 0.00856 | -0.0329 | -117.5701
-10 | -0.9515 | 0.00827 | -0.0327 | -115.0544
-9.5 | -0.8967 | 0.00797 | -0.0324 | -112.5094
-9 | -0.841 | 0.00772 | -0.0323 | -108.9378
-8.5 | -0.7849 | 0.00749 | -0.0323 | -104.7931
-8 | -0.7287 | 0.00723 | -0.0322 | -100.7884
-7.5 | -0.672 | 0.00703 | -0.0323 | -95.5903
-7 | -0.6152 | 0.00681 | -0.0323 | -90.3377
-6.5 | -0.558 | 0.00662 | -0.0324 | -84.29
-6 | -0.5007 | 0.00645 | -0.0326 | -77.6279
-5.5 | -0.4432 | 0.00628 | -0.0327 | -70.5732
-5 | -0.3855 | 0.00612 | -0.0329 | -62.9902
-4.5 | -0.3277 | 0.00598 | -0.0331 | -54.7993
-4 | -0.2698 | 0.00584 | -0.0333 | -46.1986
-3.5 | -0.212 | 0.0057 | -0.0336 | -37.193
-3 | -0.1543 | 0.00558 | -0.0338 | -27.6523
-2.5 | -0.0972 | 0.00543 | -0.0339 | -17.9006
-2 | -0.0401 | 0.00534 | -0.034 | -7.5094
-1.5 | 0.0172 | 0.0053 | -0.0342 | 3.2453
-1 | 0.0745 | 0.00528 | -0.0343 | 14.1098
-0.5 | 0.1312 | 0.00534 | -0.0344 | 24.5693
0 | 0.1888 | 0.0053 | -0.0347 | 35.6226
0.5 | 0.2458 | 0.00528 | -0.0348 | 46.553
1 | 0.3035 | 0.00532 | -0.0351 | 57.0489
1.5 | 0.3608 | 0.0054 | -0.0353 | 66.8148
2 | 0.4183 | 0.0055 | -0.0356 | 76.0545
2.5 | 0.4752 | 0.00563 | -0.0357 | 84.405
3 | 0.5321 | 0.00578 | -0.0359 | 92.0588
3.5 | 0.5886 | 0.00595 | -0.036 | 98.9244
4 | 0.6453 | 0.00609 | -0.0361 | 105.9606
5 | 0.7569 | 0.00629 | -0.0362 | 120.3339
5.5 | 0.8125 | 0.00634 | -0.0362 | 128.1546
6 | 0.8676 | 0.00644 | -0.0361 | 134.7205
6.5 | 0.9226 | 0.00659 | -0.036 | 140
7 | 0.9777 | 0.00677 | -0.0359 | 144.4165
7.5 | 1.032 | 0.00699 | -0.0357 | 147.6395
8 | 1.0854 | 0.00725 | -0.0353 | 149.7103
8.5 | 1.138 | 0.00758 | -0.0347 | 150.1319
9 | 1.1896 | 0.0079 | -0.034 | 150.5823
9.5 | 1.2403 | 0.00823 | -0.0331 | 150.7047
10 | 1.2999 | 0.00865 | -0.0344 | 150.2775
10.5 | 1.358 | 0.00912 | -0.0353 | 148.9035
11 | 1.4101 | 0.0096 | -0.0351 | 146.8854
11.5 | 1.4563 | 0.01004 | -0.0335 | 145.0498
12 | 1.5043 | 0.0105 | -0.0324 | 143.2667
12.5 | 1.5508 | 0.01106 | -0.0312 | 140.217
13 | 1.5977 | 0.01155 | -0.03 | 138.329
13.5 | 1.6414 | 0.01219 | -0.0284 | 134.6514
14 | 1.6842 | 0.01276 | -0.0266 | 131.9906
14.5 | 1.7185 | 0.01348 | -0.0234 | 127.4852
15 | 1.7533 | 0.01419 | -0.0204 | 123.5588
15.5 | 1.7844 | 0.01514 | -0.0172 | 117.86
16 | 1.8156 | 0.01616 | -0.0143 | 112.3515
16.5 | 1.8457 | 0.0173 | -0.0116 | 106.6879
17 | 1.8709 | 0.01882 | -0.0086 | 99.4102
17.5 | 1.8966 | 0.02043 | -0.0062 | 92.8341
18 | 1.9193 | 0.02234 | -0.0038 | 85.9132
18.5 | 1.9364 | 0.02482 | -0.0015 | 78.0177
19 | 1.9527 | 0.02749 | 0.0004 | 71.0331
19.5 | 1.9679 | 0.03042 | 0.0019 | 64.691
20 | 1.9778 | 0.03396 | 0.0033 | 58.2391

## 123. Re 14M Mach 0.10 (1)
BIGFOIL.COM POLAR EXPORT
GA 30A214
GA 30A214 |  |  |  | Cl Max: | 1.637 | at alpha= | 13.5 | deg
JavaFoil+Calcfoil stall+Eppler ext transition |  |  |  | L/D Max: | 105.517 | at alpha= | 10 | deg
Re: | 14000000 |  |  | Cd Min: | 0.00884 | at alpha= | -1 | deg
Mach: | 0.1 |  |  | Cl=0 at alpha= | -1.6613 | deg
|  |  |  | @ Cl=0.1, Cd= | 0.0088574
|  |  |  | @ Cl=0.4, Cd= | 0.0089813
|  |  |  | @ Cl=0.6, Cd= | 0.0099576
alpha (deg) | Cl | Cd | Cm | Cl/Cd
-18 | -0.916 | 0.0926 | -0.009 | -9.894
-17.5 | -0.94 | 0.08027 | -0.009 | -11.717
-17 | -0.969 | 0.06515 | -0.01 | -14.874
-16.5 | -0.989 | 0.05674 | -0.011 | -17.428
-16 | -1.002 | 0.05126 | -0.012 | -19.554
-15.5 | -1.018 | 0.0438 | -0.012 | -23.247
-15 | -1.045 | 0.03265 | -0.013 | -32.004
-14.5 | -1.074 | 0.02307 | -0.015 | -46.566
-14 | -1.085 | 0.01974 | -0.015 | -54.965
-13.5 | -1.087 | 0.01734 | -0.016 | -62.691
-13 | -1.09 | 0.0158 | -0.017 | -68.956
-12.5 | -1.072 | 0.0152 | -0.018 | -70.526
-12 | -1.051 | 0.01432 | -0.018 | -73.369
-11.5 | -1.025 | 0.01356 | -0.019 | -75.566
-11 | -0.995 | 0.01307 | -0.02 | -76.157
-10.5 | -0.962 | 0.01225 | -0.02 | -78.467
-10 | -0.924 | 0.01217 | -0.021 | -75.938
-9.5 | -0.884 | 0.0114 | -0.022 | -77.549
-9 | -0.84 | 0.01143 | -0.022 | -73.499
-8.5 | -0.793 | 0.01112 | -0.023 | -71.275
-8 | -0.743 | 0.01057 | -0.024 | -70.272
-7.5 | -0.691 | 0.01052 | -0.024 | -65.684
-7 | -0.637 | 0.01024 | -0.025 | -62.205
-6.5 | -0.582 | 0.01007 | -0.026 | -57.78
-6 | -0.525 | 0.00997 | -0.026 | -52.648
-5.5 | -0.467 | 0.01 | -0.027 | -46.678
-5 | -0.408 | 0.00985 | -0.028 | -41.395
-4.5 | -0.348 | 0.00977 | -0.028 | -35.632
-4 | -0.288 | 0.00958 | -0.029 | -30.016
-3.5 | -0.227 | 0.00949 | -0.03 | -23.878
-3 | -0.165 | 0.00917 | -0.03 | -18.028
-2.5 | -0.104 | 0.00894 | -0.031 | -11.604
-2 | -0.042 | 0.00907 | -0.032 | -4.623
-1.5 | 0.02 | 0.00893 | -0.032 | 2.232
-1 | 0.082 | 0.00884 | -0.033 | 9.259
-0.5 | 0.144 | 0.0089 | -0.034 | 16.151
0 | 0.207 | 0.00894 | -0.035 | 23.165
0.5 | 0.269 | 0.00892 | -0.035 | 30.201
1 | 0.331 | 0.0092 | -0.036 | 36.01
1.5 | 0.394 | 0.00896 | -0.037 | 43.911
2 | 0.456 | 0.00918 | -0.037 | 49.613
2.5 | 0.517 | 0.00959 | -0.038 | 53.953
3 | 0.579 | 0.0099 | -0.039 | 58.503
3.5 | 0.641 | 0.01007 | -0.039 | 63.584
4 | 0.702 | 0.01019 | -0.04 | 68.84
4.5 | 0.763 | 0.00995 | -0.041 | 76.653
5 | 0.823 | 0.01019 | -0.041 | 80.828
5.5 | 0.884 | 0.01054 | -0.042 | 83.829
6 | 0.943 | 0.01076 | -0.043 | 87.665
6.5 | 1.002 | 0.01075 | -0.043 | 93.182
7 | 1.06 | 0.01102 | -0.044 | 96.228
7.5 | 1.117 | 0.01141 | -0.045 | 97.966
8 | 1.173 | 0.0114 | -0.045 | 102.891
8.5 | 1.228 | 0.01188 | -0.046 | 103.38
9 | 1.282 | 0.0127 | -0.047 | 100.878
9.5 | 1.333 | 0.01297 | -0.047 | 102.781
10 | 1.382 | 0.0131 | -0.048 | 105.517
10.5 | 1.429 | 0.0136 | -0.049 | 105.046
11 | 1.472 | 0.01412 | -0.049 | 104.185
11.5 | 1.511 | 0.01473 | -0.05 | 102.59
12 | 1.548 | 0.01587 | -0.051 | 97.538
12.5 | 1.581 | 0.01661 | -0.051 | 95.19
13 | 1.611 | 0.01734 | -0.052 | 92.881
13.5 | 1.637 | 0.01812 | -0.052 | 90.313
14 | 1.623 | 0.01998 | -0.052 | 81.255
14.5 | 1.631 | 0.02168 | -0.052 | 75.247
15 | 1.634 | 0.02361 | -0.052 | 69.227
15.5 | 1.632 | 0.02609 | -0.052 | 62.551
16 | 1.626 | 0.0289 | -0.052 | 56.273
16.5 | 1.616 | 0.03225 | -0.053 | 50.119
17 | 1.605 | 0.03562 | -0.053 | 45.052
17.5 | 1.587 | 0.04014 | -0.053 | 39.532
18 | 1.564 | 0.04587 | -0.052 | 34.098
18.5 | 1.543 | 0.05061 | -0.053 | 30.496

## 124. Re 14M Mach 0.10 (2)
BIGFOIL.COM POLAR EXPORT
GA 30A214
GA 30A214 |  |  |  | Cl Max: | 1.9709 | at alpha= | 20 | deg
XFOIL ncrit=9 |  |  |  | L/D Max: | 150.354 | at alpha= | 8.5 | deg
Re: | 14000000 |  |  | Cd Min: | 0.03708 | at alpha= | 20 | deg
Mach: | 0.1 |  |  | Cl=0 at alpha= | -1.6502 | deg
|  |  |  | @ Cl=0.1, Cd= | 0.0053064
|  |  |  | @ Cl=0.4, Cd= | 0.0054739
|  |  |  | @ Cl=0.6, Cd= | 0.0059792
alpha (deg) | Cl | Cd | Cm | Cl/Cd
-20 | -1.8221 | 0.02509 | -0.0666 | -72.6226
-19.5 | -1.8055 | 0.02258 | -0.0644 | -79.9601
-19 | -1.7849 | 0.02066 | -0.0616 | -86.394
-18.5 | -1.7607 | 0.01916 | -0.0582 | -91.8946
-18 | -1.734 | 0.01795 | -0.0545 | -96.6017
-17.5 | -1.7057 | 0.01697 | -0.0504 | -100.5127
-17 | -1.6677 | 0.01609 | -0.0477 | -103.6482
-16.5 | -1.6256 | 0.01528 | -0.0456 | -106.3874
-16 | -1.5831 | 0.01443 | -0.0435 | -109.7089
-15.5 | -1.5387 | 0.01364 | -0.0416 | -112.8079
-14.5 | -1.4327 | 0.01218 | -0.041 | -117.6273
-14 | -1.3836 | 0.01159 | -0.0396 | -119.3788
-13.5 | -1.3341 | 0.01108 | -0.0383 | -120.4061
-13 | -1.2829 | 0.01062 | -0.0372 | -120.8004
-12.5 | -1.2304 | 0.0102 | -0.0363 | -120.6275
-12 | -1.1775 | 0.00978 | -0.0356 | -120.3988
-11.5 | -1.1241 | 0.00935 | -0.0349 | -120.2246
-11 | -1.0698 | 0.00896 | -0.0343 | -119.3973
-10.5 | -1.0148 | 0.00864 | -0.0339 | -117.4537
-10 | -0.959 | 0.00836 | -0.0336 | -114.7129
-9.5 | -0.9036 | 0.00805 | -0.0333 | -112.2484
-9 | -0.8475 | 0.00777 | -0.0331 | -109.0734
-8.5 | -0.7908 | 0.00754 | -0.033 | -104.8806
-8 | -0.7341 | 0.00728 | -0.0328 | -100.8379
-7.5 | -0.6769 | 0.00707 | -0.0328 | -95.7426
-7 | -0.6196 | 0.00684 | -0.0328 | -90.5848
-6.5 | -0.5619 | 0.00665 | -0.0329 | -84.4962
-6 | -0.5041 | 0.00647 | -0.033 | -77.9134
-5.5 | -0.4462 | 0.0063 | -0.0331 | -70.8254
-5 | -0.3881 | 0.00613 | -0.0332 | -63.3116
-4.5 | -0.3299 | 0.00599 | -0.0334 | -55.0751
-4 | -0.2715 | 0.00585 | -0.0336 | -46.4103
-3.5 | -0.2133 | 0.00571 | -0.0338 | -37.3555
-3 | -0.1552 | 0.00559 | -0.034 | -27.7639
-2.5 | -0.0978 | 0.00544 | -0.0341 | -17.9779
-2 | -0.0403 | 0.00535 | -0.0342 | -7.5327
-1.5 | 0.0173 | 0.0053 | -0.0344 | 3.2642
-1 | 0.0749 | 0.00528 | -0.0345 | 14.1856
-0.5 | 0.132 | 0.00534 | -0.0346 | 24.7191
0 | 0.19 | 0.0053 | -0.0349 | 35.8491
0.5 | 0.2473 | 0.00529 | -0.035 | 46.7486
1 | 0.3054 | 0.00532 | -0.0353 | 57.406
1.5 | 0.363 | 0.00541 | -0.0355 | 67.098
2 | 0.4209 | 0.00551 | -0.0357 | 76.3884
2.5 | 0.4781 | 0.00564 | -0.0358 | 84.7695
3 | 0.5353 | 0.00579 | -0.036 | 92.4525
3.5 | 0.5922 | 0.00596 | -0.0361 | 99.3624
4 | 0.6492 | 0.0061 | -0.0362 | 106.4262
5 | 0.7616 | 0.00631 | -0.0362 | 120.6973
5.5 | 0.8176 | 0.00637 | -0.0362 | 128.3516
6 | 0.8732 | 0.00646 | -0.0361 | 135.1703
6.5 | 0.9285 | 0.00662 | -0.0359 | 140.2568
7 | 0.9839 | 0.00681 | -0.0358 | 144.4787
7.5 | 1.0387 | 0.00703 | -0.0355 | 147.7525
8 | 1.0925 | 0.0073 | -0.035 | 149.6575
8.5 | 1.1457 | 0.00762 | -0.0344 | 150.3543
9 | 1.1975 | 0.00797 | -0.0336 | 150.2509
9.5 | 1.2484 | 0.00831 | -0.0325 | 150.2286
10 | 1.3092 | 0.00874 | -0.0339 | 149.7941
10.5 | 1.3679 | 0.0092 | -0.0347 | 148.6848
11 | 1.4191 | 0.00969 | -0.0341 | 146.4499
11.5 | 1.4659 | 0.01017 | -0.0324 | 144.1396
12 | 1.5145 | 0.01063 | -0.0313 | 142.4741
12.5 | 1.5613 | 0.01121 | -0.0298 | 139.2774
13 | 1.608 | 0.01174 | -0.0284 | 136.9676
13.5 | 1.6519 | 0.01238 | -0.0266 | 133.433
14 | 1.6925 | 0.01301 | -0.0242 | 130.0922
14.5 | 1.7257 | 0.01377 | -0.0206 | 125.3232
15 | 1.7607 | 0.01455 | -0.0175 | 121.0103
15.5 | 1.7914 | 0.01561 | -0.0142 | 114.7598
16 | 1.8231 | 0.01669 | -0.0113 | 109.2331
16.5 | 1.8516 | 0.01805 | -0.0084 | 102.5817
17 | 1.8762 | 0.01973 | -0.0054 | 95.0938
17.5 | 1.9022 | 0.02146 | -0.003 | 88.6393
18 | 1.9225 | 0.02372 | -0.0006 | 81.0497
18.5 | 1.9379 | 0.02649 | 0.0017 | 73.1559
19 | 1.9545 | 0.02937 | 0.0034 | 66.5475
19.5 | 1.9656 | 0.03283 | 0.0049 | 59.8721
20 | 1.9709 | 0.03708 | 0.006 | 53.1526

## 125. Re 14M Mach 0.25 (1)
BIGFOIL.COM POLAR EXPORT
GA 30A214
GA 30A214 |  |  |  | Cl Max: | 1.58 | at alpha= | 12.5 | deg
JavaFoil+Calcfoil stall+Eppler ext transition |  |  |  | L/D Max: | 103.442 | at alpha= | 9.5 | deg
Re: | 14000000 |  |  | Cd Min: | 0.0088 | at alpha= | -1 | deg
Mach: | 0.25 |  |  | Cl=0 at alpha= | -1.6587 | deg
|  |  |  | @ Cl=0.1, Cd= | 0.00884
|  |  |  | @ Cl=0.4, Cd= | 0.0091308
|  |  |  | @ Cl=0.6, Cd= | 0.010026
alpha (deg) | Cl | Cd | Cm | Cl/Cd
-17 | -0.642 | 0.11522 | -0.008 | -5.573
-16.5 | -0.689 | 0.10252 | -0.009 | -6.723
-16 | -0.726 | 0.09949 | -0.01 | -7.296
-15.5 | -0.768 | 0.08659 | -0.011 | -8.865
-15 | -0.812 | 0.07007 | -0.012 | -11.592
-14.5 | -0.854 | 0.05536 | -0.013 | -15.432
-14 | -0.893 | 0.04273 | -0.014 | -20.91
-13.5 | -0.938 | 0.02901 | -0.016 | -32.342
-13 | -0.973 | 0.02152 | -0.017 | -45.203
-12.5 | -0.994 | 0.01765 | -0.018 | -56.31
-12 | -1.007 | 0.01561 | -0.019 | -64.496
-11.5 | -0.995 | 0.01427 | -0.02 | -69.732
-11 | -0.977 | 0.01392 | -0.02 | -70.142
-10.5 | -0.952 | 0.01331 | -0.021 | -71.574
-10 | -0.923 | 0.01275 | -0.022 | -72.385
-9.5 | -0.888 | 0.01184 | -0.022 | -74.976
-9 | -0.848 | 0.01147 | -0.023 | -73.931
-8.5 | -0.804 | 0.0114 | -0.024 | -70.49
-8 | -0.755 | 0.01083 | -0.024 | -69.739
-7.5 | -0.704 | 0.01078 | -0.025 | -65.343
-7 | -0.651 | 0.01045 | -0.026 | -62.283
-6.5 | -0.595 | 0.01029 | -0.026 | -57.84
-6 | -0.538 | 0.01007 | -0.027 | -53.365
-5.5 | -0.479 | 0.0101 | -0.028 | -47.382
-5 | -0.418 | 0.00993 | -0.028 | -42.115
-4.5 | -0.357 | 0.00984 | -0.029 | -36.305
-4 | -0.295 | 0.00961 | -0.03 | -30.728
-3.5 | -0.233 | 0.00957 | -0.03 | -24.317
-3 | -0.17 | 0.00927 | -0.031 | -18.302
-2.5 | -0.107 | 0.0092 | -0.032 | -11.577
-2 | -0.043 | 0.00921 | -0.033 | -4.676
-1.5 | 0.02 | 0.00898 | -0.033 | 2.281
-1 | 0.084 | 0.0088 | -0.034 | 9.555
-0.5 | 0.148 | 0.00896 | -0.035 | 16.482
0 | 0.213 | 0.00896 | -0.035 | 23.741
0.5 | 0.277 | 0.00897 | -0.036 | 30.833
1 | 0.341 | 0.00929 | -0.037 | 36.66
1.5 | 0.404 | 0.00912 | -0.038 | 44.317
2 | 0.468 | 0.00953 | -0.038 | 49.083
2.5 | 0.532 | 0.0095 | -0.039 | 55.934
3 | 0.595 | 0.01001 | -0.04 | 59.426
3.5 | 0.658 | 0.01021 | -0.04 | 64.439
4 | 0.721 | 0.01034 | -0.041 | 69.685
4.5 | 0.783 | 0.0101 | -0.042 | 77.525
5 | 0.846 | 0.01036 | -0.043 | 81.637
5.5 | 0.907 | 0.01071 | -0.043 | 84.648
6 | 0.968 | 0.01095 | -0.044 | 88.366
6.5 | 1.028 | 0.01104 | -0.045 | 93.074
7 | 1.087 | 0.01135 | -0.045 | 95.835
7.5 | 1.145 | 0.01175 | -0.046 | 97.49
8 | 1.201 | 0.01179 | -0.047 | 101.875
8.5 | 1.256 | 0.01275 | -0.047 | 98.578
9 | 1.31 | 0.01307 | -0.048 | 100.194
9.5 | 1.36 | 0.01315 | -0.049 | 103.442
10 | 1.408 | 0.01374 | -0.049 | 102.48
10.5 | 1.452 | 0.01437 | -0.05 | 101.077
11 | 1.491 | 0.01498 | -0.051 | 99.523
11.5 | 1.526 | 0.01565 | -0.051 | 97.447
12 | 1.555 | 0.01705 | -0.052 | 91.245
12.5 | 1.58 | 0.01807 | -0.053 | 87.432
13 | 1.566 | 0.01972 | -0.052 | 79.41
13.5 | 1.57 | 0.02142 | -0.052 | 73.266
14 | 1.565 | 0.02371 | -0.052 | 65.982
14.5 | 1.552 | 0.0267 | -0.052 | 58.108
15 | 1.533 | 0.03 | -0.052 | 51.102
15.5 | 1.508 | 0.03405 | -0.052 | 44.282
16 | 1.475 | 0.03908 | -0.052 | 37.748
16.5 | 1.436 | 0.04549 | -0.052 | 31.559
17 | 1.393 | 0.05194 | -0.052 | 26.818
17.5 | 1.342 | 0.06081 | -0.051 | 22.068

## 126. Re 14M Mach 0.25 (2)
BIGFOIL.COM POLAR EXPORT
GA 30A214
GA 30A214 |  |  |  | Cl Max: | 1.9351 | at alpha= | 18.5 | deg
XFOIL ncrit=9 |  |  |  | L/D Max: | 150.164 | at alpha= | 8.5 | deg
Re: | 14000000 |  |  | Cd Min: | 0.06949 | at alpha= | -20 | deg
Mach: | 0.25 |  |  | Cl=0 at alpha= | -1.6516 | deg
|  |  |  | @ Cl=0.1, Cd= | 0.0053166
|  |  |  | @ Cl=0.4, Cd= | 0.0054974
|  |  |  | @ Cl=0.6, Cd= | 0.005999
alpha (deg) | Cl | Cd | Cm | Cl/Cd
-20 | -1.5855 | 0.06949 | -0.0606 | -22.8162
-19.5 | -1.6614 | 0.05369 | -0.0701 | -30.9443
-19 | -1.7026 | 0.04174 | -0.0771 | -40.7906
-18.5 | -1.7183 | 0.03309 | -0.0815 | -51.9281
-18 | -1.7186 | 0.02736 | -0.0822 | -62.8143
-17.5 | -1.7086 | 0.02356 | -0.0801 | -72.5212
-17 | -1.6914 | 0.0209 | -0.0762 | -80.9282
-16.5 | -1.6679 | 0.01898 | -0.0714 | -87.8767
-16 | -1.6412 | 0.01752 | -0.0658 | -93.6758
-15.5 | -1.6041 | 0.01634 | -0.0611 | -98.1701
-15 | -1.5592 | 0.01528 | -0.0575 | -102.0419
-14.5 | -1.5028 | 0.0143 | -0.0558 | -105.0909
-14 | -1.4499 | 0.01328 | -0.0535 | -109.1792
-13.5 | -1.3999 | 0.01247 | -0.0505 | -112.2614
-13 | -1.3468 | 0.01174 | -0.0481 | -114.7189
-12.5 | -1.2917 | 0.01111 | -0.046 | -116.2646
-12 | -1.2352 | 0.01057 | -0.0442 | -116.859
-11.5 | -1.1776 | 0.0101 | -0.0427 | -116.5941
-11 | -1.1193 | 0.00966 | -0.0414 | -115.8696
-10.5 | -1.0615 | 0.00918 | -0.0402 | -115.6318
-10 | -1.0027 | 0.00876 | -0.0392 | -114.4635
-9.5 | -0.9434 | 0.00844 | -0.0383 | -111.7773
-9 | -0.8839 | 0.00812 | -0.0376 | -108.8547
-8.5 | -0.8244 | 0.0078 | -0.0369 | -105.6923
-8 | -0.7643 | 0.00754 | -0.0364 | -101.366
-7.5 | -0.7044 | 0.00725 | -0.036 | -97.1586
-7 | -0.644 | 0.00702 | -0.0357 | -91.7379
-6.5 | -0.5838 | 0.00678 | -0.0354 | -86.1062
-6 | -0.5234 | 0.00658 | -0.0352 | -79.5441
-5.5 | -0.4628 | 0.0064 | -0.0352 | -72.3125
-5 | -0.4022 | 0.00623 | -0.0351 | -64.5586
-4.5 | -0.3417 | 0.00606 | -0.0352 | -56.3861
-4 | -0.2811 | 0.0059 | -0.0352 | -47.6441
-3.5 | -0.2205 | 0.00577 | -0.0353 | -38.2149
-3 | -0.1603 | 0.00565 | -0.0354 | -28.3717
-2.5 | -0.1008 | 0.0055 | -0.0354 | -18.3273
-2 | -0.0416 | 0.00537 | -0.0354 | -7.7467
-1.5 | 0.0181 | 0.00531 | -0.0355 | 3.4087
-1 | 0.0776 | 0.00529 | -0.0356 | 14.6692
-0.5 | 0.1365 | 0.00536 | -0.0356 | 25.4664
0 | 0.1964 | 0.00532 | -0.0358 | 36.9173
0.5 | 0.2556 | 0.00532 | -0.0359 | 48.0451
1 | 0.3156 | 0.00535 | -0.0361 | 58.9907
1.5 | 0.3751 | 0.00546 | -0.0363 | 68.6996
2 | 0.435 | 0.00555 | -0.0365 | 78.3784
2.5 | 0.4941 | 0.00569 | -0.0365 | 86.8366
3 | 0.5531 | 0.00588 | -0.0365 | 94.0646
3.5 | 0.6122 | 0.00603 | -0.0366 | 101.5257
4 | 0.6709 | 0.00622 | -0.0365 | 107.8617
4.5 | 0.7293 | 0.00636 | -0.0364 | 114.6698
5.5 | 0.8457 | 0.0065 | -0.036 | 130.1077
6 | 0.9038 | 0.00659 | -0.0357 | 137.1472
6.5 | 0.9615 | 0.00677 | -0.0353 | 142.0236
7 | 1.0189 | 0.00701 | -0.0348 | 145.3495
7.5 | 1.0757 | 0.00728 | -0.0341 | 147.761
8 | 1.1318 | 0.00759 | -0.0332 | 149.1173
8.5 | 1.1878 | 0.00791 | -0.0323 | 150.1643
9 | 1.2418 | 0.00828 | -0.0309 | 149.9758
9.5 | 1.2976 | 0.00872 | -0.03 | 148.8073
10 | 1.361 | 0.00924 | -0.0307 | 147.2944
10.5 | 1.4213 | 0.0098 | -0.0308 | 145.0306
11 | 1.4691 | 0.0103 | -0.0281 | 142.6311
11.5 | 1.5199 | 0.01083 | -0.0261 | 140.3416
12 | 1.5686 | 0.01148 | -0.0238 | 136.6376
12.5 | 1.6167 | 0.01209 | -0.0214 | 133.7221
13 | 1.6569 | 0.01283 | -0.0175 | 129.1426
13.5 | 1.695 | 0.01364 | -0.0135 | 124.2669
14 | 1.7315 | 0.01463 | -0.0096 | 118.3527
14.5 | 1.7666 | 0.01579 | -0.0059 | 111.8809
15 | 1.7988 | 0.01719 | -0.0021 | 104.6422
15.5 | 1.8306 | 0.01877 | 0.0013 | 97.528
16 | 1.8562 | 0.02089 | 0.0047 | 88.8559
16.5 | 1.8821 | 0.02315 | 0.0076 | 81.3002
17 | 1.901 | 0.02612 | 0.0104 | 72.7795
17.5 | 1.9156 | 0.02962 | 0.0127 | 64.6725
18 | 1.929 | 0.03342 | 0.0146 | 57.7199
18.5 | 1.9351 | 0.03812 | 0.0159 | 50.7634
19 | 1.9318 | 0.04393 | 0.0167 | 43.9745
19.5 | 1.9248 | 0.05047 | 0.0166 | 38.1375
20 | 1.9143 | 0.05757 | 0.016 | 33.2517

## 127. Re 14M Mach 0.50 (1)
BIGFOIL.COM POLAR EXPORT
GA 30A214
GA 30A214 |  |  |  | Cl Max: | 1.412 | at alpha= | 9.5 | deg
JavaFoil+Calcfoil stall+Eppler ext transition |  |  |  | L/D Max: | 91.995 | at alpha= | 8 | deg
Re: | 14000000 |  |  | Cd Min: | 0.00903 | at alpha= | -1 | deg
Mach: | 0.5 |  |  | Cl=0 at alpha= | -1.662 | deg
|  |  |  | @ Cl=0.1, Cd= | 0.0090461
|  |  |  | @ Cl=0.4, Cd= | 0.0096975
|  |  |  | @ Cl=0.6, Cd= | 0.010443
alpha (deg) | Cl | Cd | Cm | Cl/Cd
-20 | -1.049 | 0.18019 | -0.007 | -5.82
-19.5 | -1.02 | 0.17549 | -0.007 | -5.81
-19 | -0.99 | 0.16909 | -0.007 | -5.857
-18.5 | -0.963 | 0.16041 | -0.008 | -6.002
-18 | -0.934 | 0.15336 | -0.008 | -6.087
-17.5 | -0.904 | 0.14987 | -0.008 | -6.033
-17 | -0.876 | 0.14567 | -0.009 | -6.013
-16.5 | -0.853 | 0.12982 | -0.009 | -6.569
-16 | -0.83 | 0.11526 | -0.01 | -7.199
-15.5 | -0.805 | 0.1058 | -0.011 | -7.605
-15 | -0.775 | 0.10175 | -0.011 | -7.615
-14.5 | -0.743 | 0.09962 | -0.011 | -7.463
-14 | -0.712 | 0.09711 | -0.011 | -7.331
-13.5 | -0.681 | 0.09567 | -0.011 | -7.116
-13 | -0.65 | 0.09392 | -0.011 | -6.922
-12.5 | -0.621 | 0.08944 | -0.011 | -6.944
-12 | -0.595 | 0.08673 | -0.012 | -6.862
-11.5 | -0.566 | 0.08196 | -0.013 | -6.91
-11 | -0.542 | 0.07124 | -0.014 | -7.607
-10.5 | -0.518 | 0.06286 | -0.016 | -8.246
-10 | -0.514 | 0.04156 | -0.02 | -12.371
-9.5 | -0.476 | 0.04572 | -0.019 | -10.403
-9 | -0.509 | 0.01616 | -0.025 | -31.519
-8.5 | -0.596 | 0.01735 | -0.026 | -34.365
-8 | -0.722 | 0.0135 | -0.027 | -53.456
-7.5 | -0.717 | 0.01193 | -0.028 | -60.125
-7 | -0.686 | 0.01139 | -0.029 | -60.227
-6.5 | -0.64 | 0.01125 | -0.029 | -56.903
-6 | -0.586 | 0.01125 | -0.03 | -52.057
-5.5 | -0.526 | 0.01057 | -0.031 | -49.78
-5 | -0.463 | 0.01028 | -0.032 | -44.976
-4.5 | -0.396 | 0.01037 | -0.032 | -38.19
-4 | -0.328 | 0.00995 | -0.033 | -32.999
-3.5 | -0.259 | 0.00996 | -0.034 | -26.021
-3 | -0.189 | 0.00987 | -0.035 | -19.169
-2.5 | -0.119 | 0.00966 | -0.036 | -12.304
-2 | -0.048 | 0.0093 | -0.036 | -5.175
-1.5 | 0.023 | 0.00942 | -0.037 | 2.427
-1 | 0.094 | 0.00903 | -0.038 | 10.412
-0.5 | 0.165 | 0.00922 | -0.039 | 17.902
0 | 0.238 | 0.00921 | -0.04 | 25.805
0.5 | 0.309 | 0.00931 | -0.04 | 33.218
1 | 0.381 | 0.00966 | -0.041 | 39.371
1.5 | 0.452 | 0.0098 | -0.042 | 46.104
2 | 0.523 | 0.01001 | -0.043 | 52.213
2.5 | 0.593 | 0.01046 | -0.044 | 56.732
3 | 0.664 | 0.01029 | -0.044 | 64.524
3.5 | 0.734 | 0.01093 | -0.045 | 67.139
4 | 0.803 | 0.01115 | -0.046 | 72.056
4.5 | 0.872 | 0.01142 | -0.047 | 76.414
5 | 0.941 | 0.01128 | -0.048 | 83.416
5.5 | 1.007 | 0.01161 | -0.048 | 86.749
6 | 1.073 | 0.01197 | -0.049 | 89.613
6.5 | 1.136 | 0.0126 | -0.05 | 90.17
7 | 1.198 | 0.01322 | -0.051 | 90.618
7.5 | 1.254 | 0.01388 | -0.051 | 90.41
8 | 1.307 | 0.0142 | -0.052 | 91.995
8.5 | 1.353 | 0.01494 | -0.053 | 90.56
9 | 1.391 | 0.01614 | -0.054 | 86.166
9.5 | 1.412 | 0.0173 | -0.054 | 81.573
10 | 1.375 | 0.02049 | -0.054 | 67.113
10.5 | 1.298 | 0.02464 | -0.053 | 52.702
11 | 0.811 | 0.04332 | -0.05 | 18.723
11.5 | 0.824 | 0.05207 | -0.048 | 15.821
12 | 0.826 | 0.06955 | -0.045 | 11.877
12.5 | 0.831 | 0.08487 | -0.04 | 9.788
13 | 0.867 | 0.08553 | -0.042 | 10.135
13.5 | 0.9 | 0.08763 | -0.044 | 10.266
14 | 0.926 | 0.09499 | -0.044 | 9.744
14.5 | 0.944 | 0.10905 | -0.042 | 8.655

## 128. Re 14M Mach 0.50 (2)
BIGFOIL.COM POLAR EXPORT
GA 30A214
GA 30A214 |  |  |  | Cl Max: | 1.7962 | at alpha= | 12.5 | deg
XFOIL ncrit=9 |  |  |  | L/D Max: | 147.693 | at alpha= | 7.5 | deg
Re: | 14000000 |  |  | Cd Min: | 0.0441 | at alpha= | 14 | deg
Mach: | 0.5 |  |  | Cl=0 at alpha= | -99 | deg
|  |  |  | @ Cl=0.1, Cd= | 0.00547
|  |  |  | @ Cl=0.4, Cd= | 0.0056052
|  |  |  | @ Cl=0.6, Cd= | 0.0061133
alpha (deg) | Cl | Cd | Cm | Cl/Cd
0 | 0.2246 | 0.00547 | -0.04 | 41.0603
0.5 | 0.293 | 0.00544 | -0.0399 | 53.8603
1 | 0.3612 | 0.00556 | -0.0397 | 64.964
1.5 | 0.4298 | 0.00564 | -0.0396 | 76.2057
2 | 0.4977 | 0.00579 | -0.0393 | 85.9585
2.5 | 0.5653 | 0.006 | -0.0388 | 94.2167
3 | 0.6327 | 0.00622 | -0.0382 | 101.7203
3.5 | 0.7002 | 0.00646 | -0.0375 | 108.3901
4 | 0.768 | 0.00672 | -0.0367 | 114.2857
4.5 | 0.8362 | 0.0069 | -0.0357 | 121.1884
5 | 0.9044 | 0.00703 | -0.0346 | 128.6486
5.5 | 0.9726 | 0.00713 | -0.0332 | 136.4095
6 | 1.0404 | 0.00732 | -0.0315 | 142.1311
6.5 | 1.1081 | 0.00762 | -0.0295 | 145.4199
7 | 1.1756 | 0.00799 | -0.027 | 147.1339
7.5 | 1.2421 | 0.00841 | -0.0241 | 147.6932
8 | 1.3068 | 0.00891 | -0.0205 | 146.6667
8.5 | 1.3689 | 0.00947 | -0.0162 | 144.5512
9.5 | 1.4982 | 0.0109 | -0.0078 | 137.4495
10 | 1.5529 | 0.01174 | -0.0017 | 132.2743
10.5 | 1.6083 | 0.01277 | 0.0043 | 125.9436
11 | 1.6619 | 0.01407 | 0.0104 | 118.1166
11.5 | 1.7162 | 0.01558 | 0.0164 | 110.154
12 | 1.7644 | 0.01768 | 0.0227 | 99.7964
12.5 | 1.7962 | 0.02103 | 0.0293 | 85.4113
13 | 1.7939 | 0.02679 | 0.035 | 66.9616
13.5 | 1.7654 | 0.03477 | 0.0382 | 50.7737
14 | 1.7267 | 0.0441 | 0.0389 | 39.1542

## 129. Re 16M Mach 0.00 (1)
BIGFOIL.COM POLAR EXPORT
GA 30A214
GA 30A214 |  |  |  | Cl Max: | 1.662 | at alpha= | 14 | deg
JavaFoil+Calcfoil stall+Eppler ext transition |  |  |  | L/D Max: | 107.707 | at alpha= | 9.5 | deg
Re: | 16000000 |  |  | Cd Min: | 0.00879 | at alpha= | 0 | deg
Mach: | 0 |  |  | Cl=0 at alpha= | -1.6613 | deg
|  |  |  | @ Cl=0.1, Cd= | 0.0088592
|  |  |  | @ Cl=0.4, Cd= | 0.0091561
|  |  |  | @ Cl=0.6, Cd= | 0.0097485
alpha (deg) | Cl | Cd | Cm | Cl/Cd
-18.5 | -0.949 | 0.08935 | -0.008 | -10.624
-18 | -0.967 | 0.08164 | -0.009 | -11.84
-17.5 | -0.989 | 0.06985 | -0.01 | -14.158
-17 | -1.012 | 0.05816 | -0.011 | -17.394
-16.5 | -1.031 | 0.04891 | -0.011 | -21.079
-16 | -1.037 | 0.04592 | -0.012 | -22.594
-15.5 | -1.059 | 0.03579 | -0.013 | -29.597
-15 | -1.085 | 0.02626 | -0.014 | -41.318
-14.5 | -1.101 | 0.02099 | -0.015 | -52.452
-14 | -1.109 | 0.01772 | -0.016 | -62.551
-13.5 | -1.115 | 0.01606 | -0.016 | -69.412
-13 | -1.099 | 0.01524 | -0.017 | -72.08
-12.5 | -1.079 | 0.01444 | -0.018 | -74.722
-12 | -1.055 | 0.01386 | -0.018 | -76.125
-11.5 | -1.028 | 0.01323 | -0.019 | -77.685
-11 | -0.997 | 0.01241 | -0.02 | -80.288
-10.5 | -0.962 | 0.01199 | -0.02 | -80.236
-10 | -0.924 | 0.01155 | -0.021 | -80.005
-9.5 | -0.882 | 0.01158 | -0.022 | -76.192
-9 | -0.838 | 0.01114 | -0.022 | -75.227
-8.5 | -0.791 | 0.01047 | -0.023 | -75.507
-8 | -0.741 | 0.01056 | -0.023 | -70.127
-7.5 | -0.688 | 0.01036 | -0.024 | -66.424
-7 | -0.634 | 0.01041 | -0.025 | -60.924
-6.5 | -0.579 | 0.01002 | -0.025 | -57.784
-6 | -0.523 | 0.00978 | -0.026 | -53.414
-5.5 | -0.465 | 0.00991 | -0.027 | -46.877
-5 | -0.406 | 0.00969 | -0.027 | -41.903
-4.5 | -0.346 | 0.00957 | -0.028 | -36.179
-4 | -0.286 | 0.00944 | -0.029 | -30.305
-3.5 | -0.225 | 0.00941 | -0.03 | -23.951
-3 | -0.164 | 0.00913 | -0.03 | -18.01
-2.5 | -0.103 | 0.00913 | -0.031 | -11.297
-2 | -0.042 | 0.0089 | -0.032 | -4.689
-1.5 | 0.02 | 0.00903 | -0.032 | 2.198
-1 | 0.081 | 0.00885 | -0.033 | 9.203
-0.5 | 0.143 | 0.00888 | -0.034 | 16.11
0 | 0.206 | 0.00879 | -0.034 | 23.426
0.5 | 0.268 | 0.00888 | -0.035 | 30.177
1 | 0.33 | 0.00899 | -0.036 | 36.671
1.5 | 0.392 | 0.00916 | -0.036 | 42.763
2 | 0.453 | 0.00913 | -0.037 | 49.664
2.5 | 0.515 | 0.00966 | -0.038 | 53.289
3 | 0.576 | 0.00978 | -0.038 | 58.922
3.5 | 0.637 | 0.0097 | -0.039 | 65.739
4 | 0.698 | 0.01008 | -0.04 | 69.31
4.5 | 0.759 | 0.00984 | -0.041 | 77.116
5 | 0.819 | 0.01007 | -0.041 | 81.403
5.5 | 0.879 | 0.01035 | -0.042 | 84.975
6 | 0.939 | 0.01054 | -0.043 | 89.021
6.5 | 0.997 | 0.01062 | -0.043 | 93.904
7 | 1.055 | 0.01091 | -0.044 | 96.77
7.5 | 1.112 | 0.01126 | -0.045 | 98.76
8 | 1.168 | 0.01156 | -0.045 | 101.027
8.5 | 1.223 | 0.01244 | -0.046 | 98.334
9 | 1.276 | 0.01247 | -0.047 | 102.331
9.5 | 1.328 | 0.01233 | -0.047 | 107.707
10 | 1.377 | 0.01282 | -0.048 | 107.422
10.5 | 1.424 | 0.01326 | -0.049 | 107.373
11 | 1.467 | 0.01383 | -0.049 | 106.133
11.5 | 1.508 | 0.01437 | -0.05 | 104.945
12 | 1.545 | 0.01547 | -0.05 | 99.867
12.5 | 1.58 | 0.01614 | -0.051 | 97.871
13 | 1.61 | 0.01697 | -0.052 | 94.924
13.5 | 1.638 | 0.01762 | -0.052 | 92.935
14 | 1.662 | 0.01852 | -0.053 | 89.752
14.5 | 1.642 | 0.02065 | -0.052 | 79.503
15 | 1.649 | 0.02231 | -0.052 | 73.915
15.5 | 1.651 | 0.02428 | -0.052 | 68.003
16 | 1.649 | 0.02666 | -0.053 | 61.851
16.5 | 1.642 | 0.02962 | -0.053 | 55.449
17 | 1.634 | 0.03253 | -0.053 | 50.232
17.5 | 1.621 | 0.03642 | -0.053 | 44.502
18 | 1.603 | 0.04129 | -0.053 | 38.814
18.5 | 1.586 | 0.04549 | -0.053 | 34.862
19 | 1.565 | 0.05054 | -0.053 | 30.971

## 130. Re 16M Mach 0.00 (2)
BIGFOIL.COM POLAR EXPORT
GA 30A214
GA 30A214 |  |  |  | Cl Max: | 1.9887 | at alpha= | 20 | deg
XFOIL ncrit=9 |  |  |  | L/D Max: | 153.681 | at alpha= | 9 | deg
Re: | 16000000 |  |  | Cd Min: | 0.03297 | at alpha= | 20 | deg
Mach: | 0 |  |  | Cl=0 at alpha= | -1.647 | deg
|  |  |  | @ Cl=0.1, Cd= | 0.0053091
|  |  |  | @ Cl=0.4, Cd= | 0.005448
|  |  |  | @ Cl=0.6, Cd= | 0.0059302
alpha (deg) | Cl | Cd | Cm | Cl/Cd
-20 | -1.8426 | 0.02167 | -0.0603 | -85.03
-19.5 | -1.8212 | 0.01997 | -0.0575 | -91.1968
-19 | -1.7967 | 0.01862 | -0.0543 | -96.493
-18.5 | -1.77 | 0.01753 | -0.0508 | -100.9698
-18 | -1.7415 | 0.01663 | -0.047 | -104.7204
-17.5 | -1.7034 | 0.01583 | -0.0447 | -107.6058
-17 | -1.662 | 0.01507 | -0.0428 | -110.2853
-16.5 | -1.6187 | 0.01435 | -0.0412 | -112.8014
-16 | -1.5751 | 0.01362 | -0.0395 | -115.6461
-15.5 | -1.5253 | 0.01289 | -0.039 | -118.332
-15 | -1.4725 | 0.01221 | -0.039 | -120.5979
-14.5 | -1.4251 | 0.01162 | -0.0377 | -122.642
-14 | -1.3769 | 0.01109 | -0.0365 | -124.1569
-13.5 | -1.3268 | 0.01063 | -0.0355 | -124.8166
-13 | -1.2754 | 0.01021 | -0.0348 | -124.9167
-12.5 | -1.223 | 0.00983 | -0.0342 | -124.4151
-12 | -1.1702 | 0.00946 | -0.0336 | -123.6998
-11.5 | -1.1171 | 0.00906 | -0.0332 | -123.3002
-11 | -1.0632 | 0.00869 | -0.0328 | -122.3475
-10.5 | -1.0087 | 0.00839 | -0.0325 | -120.2265
-10 | -0.9534 | 0.00814 | -0.0324 | -117.1253
-9.5 | -0.8984 | 0.00786 | -0.0322 | -114.3003
-9 | -0.8427 | 0.00758 | -0.0321 | -111.1741
-8.5 | -0.7863 | 0.00736 | -0.0321 | -106.8342
-8 | -0.73 | 0.00711 | -0.032 | -102.6723
-7.5 | -0.6733 | 0.00691 | -0.0321 | -97.4385
-7 | -0.6164 | 0.00671 | -0.0321 | -91.8629
-6.5 | -0.5591 | 0.00653 | -0.0323 | -85.6202
-6 | -0.5018 | 0.00635 | -0.0324 | -79.0236
-5.5 | -0.4442 | 0.00619 | -0.0326 | -71.7609
-5 | -0.3864 | 0.00604 | -0.0328 | -63.9735
-4.5 | -0.3286 | 0.0059 | -0.033 | -55.6949
-4 | -0.2706 | 0.00577 | -0.0332 | -46.8977
-3.5 | -0.2126 | 0.00565 | -0.0335 | -37.6283
-3 | -0.1549 | 0.00556 | -0.0337 | -27.8597
-2.5 | -0.0977 | 0.00543 | -0.0338 | -17.9926
-2 | -0.0406 | 0.00533 | -0.0339 | -7.6173
-1.5 | 0.0169 | 0.00528 | -0.0341 | 3.2008
-1 | 0.074 | 0.0053 | -0.0343 | 13.9623
-0.5 | 0.131 | 0.00532 | -0.0344 | 24.6241
0 | 0.1888 | 0.00529 | -0.0347 | 35.69
0.5 | 0.2459 | 0.00525 | -0.0349 | 46.8381
1 | 0.3035 | 0.00531 | -0.0351 | 57.1563
1.5 | 0.3612 | 0.00536 | -0.0354 | 67.3881
2 | 0.4185 | 0.00549 | -0.0356 | 76.2295
2.5 | 0.4757 | 0.00559 | -0.0358 | 85.0984
3 | 0.5325 | 0.00575 | -0.0359 | 92.6087
3.5 | 0.5893 | 0.0059 | -0.0361 | 99.8814
4 | 0.6459 | 0.00606 | -0.0362 | 106.5842
4.5 | 0.7023 | 0.00621 | -0.0363 | 113.0918
5 | 0.7583 | 0.00631 | -0.0364 | 120.1743
5.5 | 0.8141 | 0.00637 | -0.0365 | 127.8022
6 | 0.8698 | 0.00642 | -0.0365 | 135.4829
6.5 | 0.9249 | 0.00654 | -0.0364 | 141.422
7 | 0.9797 | 0.00673 | -0.0363 | 145.5721
7.5 | 1.0341 | 0.00694 | -0.0361 | 149.0058
8 | 1.0882 | 0.00717 | -0.0359 | 151.7713
8.5 | 1.1416 | 0.00745 | -0.0355 | 153.2349
9 | 1.1941 | 0.00777 | -0.035 | 153.6808
9.5 | 1.2447 | 0.00813 | -0.0341 | 153.0996
10.5 | 1.3563 | 0.00893 | -0.0348 | 151.8813
11 | 1.4133 | 0.00938 | -0.0356 | 150.6716
11.5 | 1.4591 | 0.00986 | -0.034 | 147.9817
12 | 1.5075 | 0.0103 | -0.033 | 146.3592
12.5 | 1.5549 | 0.01081 | -0.0318 | 143.839
13 | 1.6013 | 0.01134 | -0.0306 | 141.2081
13.5 | 1.6466 | 0.0119 | -0.0292 | 138.3697
14 | 1.6891 | 0.01253 | -0.0274 | 134.8045
14.5 | 1.7271 | 0.01316 | -0.0248 | 131.2386
15 | 1.7602 | 0.01389 | -0.0214 | 126.7243
15.5 | 1.792 | 0.01478 | -0.0182 | 121.2449
16 | 1.8247 | 0.01569 | -0.0155 | 116.297
16.5 | 1.8529 | 0.01691 | -0.0124 | 109.5742
17 | 1.8807 | 0.01825 | -0.0097 | 103.0521
17.5 | 1.9066 | 0.01978 | -0.0071 | 96.3903
18 | 1.9274 | 0.02178 | -0.0044 | 88.494
18.5 | 1.948 | 0.02395 | -0.0023 | 81.3361
19 | 1.967 | 0.02636 | -0.0004 | 74.6206
19.5 | 1.9808 | 0.02934 | 0.0014 | 67.5119
20 | 1.9887 | 0.03297 | 0.0029 | 60.3185

## 131. Re 16M Mach 0.10 (1)
BIGFOIL.COM POLAR EXPORT
GA 30A214
GA 30A214 |  |  |  | Cl Max: | 1.637 | at alpha= | 13.5 | deg
JavaFoil+Calcfoil stall+Eppler ext transition |  |  |  | L/D Max: | 106.85 | at alpha= | 10 | deg
Re: | 16000000 |  |  | Cd Min: | 0.00884 | at alpha= | -0.5 | deg
Mach: | 0.1 |  |  | Cl=0 at alpha= | -1.6613 | deg
|  |  |  | @ Cl=0.1, Cd= | 0.0088613
|  |  |  | @ Cl=0.4, Cd= | 0.0092384
|  |  |  | @ Cl=0.6, Cd= | 0.009861
alpha (deg) | Cl | Cd | Cm | Cl/Cd
-18.5 | -0.904 | 0.09314 | -0.008 | -9.7
-18 | -0.92 | 0.0889 | -0.009 | -10.349
-17.5 | -0.941 | 0.07986 | -0.009 | -11.781
-17 | -0.971 | 0.06399 | -0.01 | -15.172
-16.5 | -0.993 | 0.0537 | -0.011 | -18.501
-16 | -1.003 | 0.05083 | -0.012 | -19.728
-15.5 | -1.024 | 0.04122 | -0.013 | -24.839
-15 | -1.053 | 0.02986 | -0.014 | -35.276
-14.5 | -1.076 | 0.02287 | -0.015 | -47.032
-14 | -1.089 | 0.0186 | -0.016 | -58.564
-13.5 | -1.091 | 0.017 | -0.016 | -64.178
-13 | -1.09 | 0.0157 | -0.017 | -69.404
-12.5 | -1.072 | 0.01465 | -0.018 | -73.188
-12 | -1.051 | 0.01405 | -0.018 | -74.783
-11.5 | -1.025 | 0.01338 | -0.019 | -76.608
-11 | -0.995 | 0.01253 | -0.02 | -79.407
-10.5 | -0.962 | 0.01209 | -0.02 | -79.531
-10 | -0.924 | 0.01165 | -0.021 | -79.326
-9.5 | -0.884 | 0.01157 | -0.022 | -76.391
-9 | -0.84 | 0.01125 | -0.022 | -74.685
-8.5 | -0.793 | 0.01057 | -0.023 | -74.997
-8 | -0.743 | 0.01067 | -0.024 | -69.637
-7.5 | -0.691 | 0.01036 | -0.024 | -66.675
-7 | -0.637 | 0.01041 | -0.025 | -61.211
-6.5 | -0.582 | 0.00998 | -0.026 | -58.305
-6 | -0.525 | 0.00989 | -0.026 | -53.095
-5.5 | -0.467 | 0.0099 | -0.027 | -47.178
-5 | -0.408 | 0.00977 | -0.028 | -41.761
-4.5 | -0.348 | 0.00965 | -0.028 | -36.06
-4 | -0.288 | 0.00948 | -0.029 | -30.338
-3.5 | -0.227 | 0.0094 | -0.03 | -24.107
-3 | -0.165 | 0.00916 | -0.03 | -18.047
-2.5 | -0.104 | 0.00914 | -0.031 | -11.348
-2 | -0.042 | 0.0089 | -0.032 | -4.71
-1.5 | 0.02 | 0.00904 | -0.032 | 2.207
-1 | 0.082 | 0.00887 | -0.033 | 9.232
-0.5 | 0.144 | 0.00884 | -0.034 | 16.273
0 | 0.207 | 0.00886 | -0.035 | 23.367
0.5 | 0.269 | 0.00894 | -0.035 | 30.12
1 | 0.331 | 0.00895 | -0.036 | 37.022
1.5 | 0.394 | 0.00922 | -0.037 | 42.671
2 | 0.456 | 0.00941 | -0.037 | 48.385
2.5 | 0.517 | 0.00973 | -0.038 | 53.2
3 | 0.579 | 0.0098 | -0.039 | 59.064
3.5 | 0.641 | 0.00998 | -0.039 | 64.178
4 | 0.702 | 0.01011 | -0.04 | 69.401
4.5 | 0.763 | 0.00991 | -0.041 | 76.983
5 | 0.823 | 0.01009 | -0.041 | 81.643
5.5 | 0.884 | 0.01041 | -0.042 | 84.865
6 | 0.943 | 0.01061 | -0.043 | 88.896
6.5 | 1.002 | 0.01083 | -0.043 | 92.525
7 | 1.06 | 0.011 | -0.044 | 96.393
7.5 | 1.117 | 0.01128 | -0.045 | 99.048
8 | 1.173 | 0.01165 | -0.045 | 100.715
8.5 | 1.228 | 0.01252 | -0.046 | 98.055
9 | 1.282 | 0.01257 | -0.047 | 101.952
9.5 | 1.333 | 0.0126 | -0.047 | 105.818
10 | 1.382 | 0.01294 | -0.048 | 106.85
10.5 | 1.429 | 0.01342 | -0.049 | 106.491
11 | 1.472 | 0.01393 | -0.049 | 105.611
11.5 | 1.511 | 0.01452 | -0.05 | 104.082
12 | 1.548 | 0.01567 | -0.051 | 98.778
12.5 | 1.581 | 0.01633 | -0.051 | 96.797
13 | 1.611 | 0.01721 | -0.052 | 93.596
13.5 | 1.637 | 0.01792 | -0.052 | 91.341
14 | 1.625 | 0.01964 | -0.052 | 82.753
14.5 | 1.633 | 0.0212 | -0.052 | 77.051
15 | 1.636 | 0.02321 | -0.052 | 70.504
15.5 | 1.636 | 0.02518 | -0.053 | 64.973
16 | 1.631 | 0.02783 | -0.053 | 58.598
16.5 | 1.62 | 0.03104 | -0.053 | 52.203
17 | 1.607 | 0.03473 | -0.053 | 46.271
17.5 | 1.592 | 0.03854 | -0.053 | 41.296
18 | 1.569 | 0.04398 | -0.053 | 35.673
18.5 | 1.548 | 0.04859 | -0.053 | 31.856

## 132. Re 16M Mach 0.10 (2)
BIGFOIL.COM POLAR EXPORT
GA 30A214
GA 30A214 |  |  |  | Cl Max: | 1.984 | at alpha= | 20 | deg
XFOIL ncrit=9 |  |  |  | L/D Max: | 153.734 | at alpha= | 9 | deg
Re: | 16000000 |  |  | Cd Min: | 0.03584 | at alpha= | 20 | deg
Mach: | 0.1 |  |  | Cl=0 at alpha= | -1.6471 | deg
|  |  |  | @ Cl=0.1, Cd= | 0.0053078
|  |  |  | @ Cl=0.4, Cd= | 0.0054526
|  |  |  | @ Cl=0.6, Cd= | 0.00594
alpha (deg) | Cl | Cd | Cm | Cl/Cd
-20 | -1.8404 | 0.02375 | -0.0659 | -77.4905
-19.5 | -1.823 | 0.02147 | -0.0633 | -84.9092
-19 | -1.801 | 0.01975 | -0.0602 | -91.1899
-18.5 | -1.7757 | 0.01839 | -0.0566 | -96.5579
-18 | -1.7485 | 0.0173 | -0.0527 | -101.0694
-17.5 | -1.7166 | 0.01639 | -0.049 | -104.7346
-17 | -1.6762 | 0.01556 | -0.0467 | -107.7249
-16.5 | -1.633 | 0.01479 | -0.0447 | -110.4124
-16 | -1.5881 | 0.01408 | -0.0428 | -112.7912
-15.5 | -1.5396 | 0.01331 | -0.0417 | -115.6724
-15 | -1.4855 | 0.01257 | -0.0417 | -118.1782
-14.5 | -1.4376 | 0.01192 | -0.0402 | -120.604
-14 | -1.3894 | 0.01134 | -0.0386 | -122.522
-13.5 | -1.339 | 0.01082 | -0.0374 | -123.7523
-13 | -1.287 | 0.01037 | -0.0365 | -124.108
-12.5 | -1.234 | 0.00996 | -0.0357 | -123.8956
-12 | -1.1804 | 0.0096 | -0.0351 | -122.9583
-11.5 | -1.1265 | 0.0092 | -0.0345 | -122.4457
-11 | -1.072 | 0.00881 | -0.034 | -121.6799
-10.5 | -1.017 | 0.00847 | -0.0336 | -120.0708
-10 | -0.9612 | 0.0082 | -0.0333 | -117.2195
-9.5 | -0.9054 | 0.00793 | -0.033 | -114.174
-9 | -0.8492 | 0.00764 | -0.0328 | -111.1518
-8.5 | -0.7924 | 0.0074 | -0.0327 | -107.0811
-8 | -0.7354 | 0.00716 | -0.0326 | -102.7095
-7.5 | -0.6782 | 0.00694 | -0.0326 | -97.7233
-7 | -0.6208 | 0.00674 | -0.0326 | -92.1068
-6.5 | -0.563 | 0.00656 | -0.0327 | -85.8232
-6 | -0.5053 | 0.00637 | -0.0328 | -79.325
-5.5 | -0.4472 | 0.00621 | -0.0329 | -72.0129
-5 | -0.389 | 0.00606 | -0.0331 | -64.1914
-4.5 | -0.3307 | 0.00591 | -0.0333 | -55.956
-4 | -0.2723 | 0.00578 | -0.0335 | -47.1107
-3.5 | -0.214 | 0.00566 | -0.0337 | -37.8092
-3 | -0.1559 | 0.00557 | -0.0339 | -27.9892
-2.5 | -0.0983 | 0.00543 | -0.034 | -18.1031
-2 | -0.0408 | 0.00534 | -0.0342 | -7.6404
-1.5 | 0.017 | 0.00529 | -0.0343 | 3.2136
-1 | 0.0746 | 0.00529 | -0.0345 | 14.1021
-0.5 | 0.1318 | 0.00533 | -0.0346 | 24.728
0 | 0.1899 | 0.0053 | -0.0349 | 35.8302
0.5 | 0.2474 | 0.00526 | -0.035 | 47.0342
1 | 0.3054 | 0.00532 | -0.0353 | 57.406
1.5 | 0.3634 | 0.00537 | -0.0355 | 67.6723
2 | 0.421 | 0.0055 | -0.0357 | 76.5455
2.5 | 0.4786 | 0.0056 | -0.0359 | 85.4643
3 | 0.5358 | 0.00576 | -0.0361 | 93.0208
3.5 | 0.5929 | 0.00592 | -0.0362 | 100.152
4 | 0.6498 | 0.00608 | -0.0363 | 106.875
4.5 | 0.7066 | 0.00623 | -0.0364 | 113.4189
5 | 0.763 | 0.00632 | -0.0364 | 120.7278
5.5 | 0.8192 | 0.0064 | -0.0364 | 128
6 | 0.8754 | 0.00644 | -0.0365 | 135.9317
6.5 | 0.9309 | 0.00656 | -0.0363 | 141.9055
7 | 0.9861 | 0.00676 | -0.0362 | 145.8728
7.5 | 1.0409 | 0.00698 | -0.0359 | 149.1261
8 | 1.0953 | 0.00722 | -0.0356 | 151.7036
8.5 | 1.1492 | 0.0075 | -0.0351 | 153.2267
9 | 1.2022 | 0.00782 | -0.0346 | 153.734
9.5 | 1.253 | 0.00819 | -0.0335 | 152.9915
10.5 | 1.3661 | 0.00903 | -0.0342 | 151.2846
11 | 1.4233 | 0.00949 | -0.0348 | 149.9789
11.5 | 1.4692 | 0.00996 | -0.033 | 147.51
12 | 1.5177 | 0.01044 | -0.0318 | 145.3736
12.5 | 1.5657 | 0.01095 | -0.0305 | 142.9863
13 | 1.6118 | 0.01153 | -0.029 | 139.7918
13.5 | 1.6575 | 0.01209 | -0.0275 | 137.0968
14 | 1.6985 | 0.01278 | -0.0252 | 132.903
14.5 | 1.7345 | 0.01342 | -0.0219 | 129.2474
15 | 1.7674 | 0.01426 | -0.0185 | 123.9411
15.5 | 1.8001 | 0.01519 | -0.0154 | 118.5056
16 | 1.832 | 0.01623 | -0.0124 | 112.8774
16.5 | 1.859 | 0.01762 | -0.0092 | 105.5051
17 | 1.8877 | 0.01902 | -0.0065 | 99.2482
17.5 | 1.9117 | 0.02084 | -0.0038 | 91.7322
18 | 1.931 | 0.0231 | -0.0012 | 83.5931
18.5 | 1.9516 | 0.02544 | 0.0009 | 76.7138
19 | 1.9683 | 0.02823 | 0.0028 | 69.7237
19.5 | 1.9777 | 0.03176 | 0.0045 | 62.2702
20 | 1.984 | 0.03584 | 0.0058 | 55.3571

## 133. Re 16M Mach 0.25 (1)
BIGFOIL.COM POLAR EXPORT
GA 30A214
GA 30A214 |  |  |  | Cl Max: | 1.6 | at alpha= | 13 | deg
JavaFoil+Calcfoil stall+Eppler ext transition |  |  |  | L/D Max: | 103.482 | at alpha= | 9.5 | deg
Re: | 16000000 |  |  | Cd Min: | 0.00888 | at alpha= | -1 | deg
Mach: | 0.25 |  |  | Cl=0 at alpha= | -1.6587 | deg
|  |  |  | @ Cl=0.1, Cd= | 0.0088975
|  |  |  | @ Cl=0.4, Cd= | 0.0092948
|  |  |  | @ Cl=0.6, Cd= | 0.0099643
alpha (deg) | Cl | Cd | Cm | Cl/Cd
-17 | -0.644 | 0.11219 | -0.009 | -5.738
-16.5 | -0.689 | 0.1028 | -0.009 | -6.702
-16 | -0.728 | 0.09691 | -0.01 | -7.511
-15.5 | -0.77 | 0.08381 | -0.011 | -9.193
-15 | -0.816 | 0.0672 | -0.012 | -12.143
-14.5 | -0.859 | 0.05253 | -0.013 | -16.352
-14 | -0.896 | 0.04145 | -0.014 | -21.609
-13.5 | -0.943 | 0.02738 | -0.016 | -34.446
-13 | -0.979 | 0.02047 | -0.017 | -47.82
-12.5 | -0.997 | 0.01728 | -0.018 | -57.724
-12 | -1.007 | 0.01542 | -0.019 | -65.273
-11.5 | -0.995 | 0.0143 | -0.02 | -69.591
-11 | -0.977 | 0.01337 | -0.02 | -73.066
-10.5 | -0.953 | 0.01303 | -0.021 | -73.099
-10 | -0.923 | 0.01224 | -0.022 | -75.389
-9.5 | -0.888 | 0.01215 | -0.022 | -73.074
-9 | -0.848 | 0.01169 | -0.023 | -72.533
-8.5 | -0.804 | 0.01083 | -0.024 | -74.225
-8 | -0.755 | 0.01093 | -0.024 | -69.134
-7.5 | -0.704 | 0.0103 | -0.025 | -68.367
-7 | -0.651 | 0.01065 | -0.026 | -61.106
-6.5 | -0.595 | 0.01039 | -0.026 | -57.245
-6 | -0.538 | 0.00998 | -0.027 | -53.877
-5.5 | -0.479 | 0.01008 | -0.028 | -47.476
-5 | -0.418 | 0.00983 | -0.028 | -42.562
-4.5 | -0.357 | 0.00951 | -0.029 | -37.55
-4 | -0.295 | 0.00956 | -0.03 | -30.879
-3.5 | -0.233 | 0.00947 | -0.031 | -24.565
-3 | -0.17 | 0.00922 | -0.031 | -18.416
-2.5 | -0.107 | 0.00924 | -0.032 | -11.526
-2 | -0.043 | 0.009 | -0.033 | -4.788
-1.5 | 0.02 | 0.00903 | -0.033 | 2.269
-1 | 0.084 | 0.00888 | -0.034 | 9.475
-0.5 | 0.148 | 0.00895 | -0.035 | 16.505
0 | 0.213 | 0.00892 | -0.035 | 23.858
0.5 | 0.277 | 0.00896 | -0.036 | 30.866
1 | 0.341 | 0.00907 | -0.037 | 37.537
1.5 | 0.404 | 0.00931 | -0.038 | 43.437
2 | 0.468 | 0.00952 | -0.038 | 49.182
2.5 | 0.532 | 0.00955 | -0.039 | 55.661
3 | 0.595 | 0.00995 | -0.04 | 59.813
3.5 | 0.658 | 0.01013 | -0.04 | 64.941
4 | 0.721 | 0.01024 | -0.041 | 70.422
4.5 | 0.783 | 0.01001 | -0.042 | 78.295
5 | 0.846 | 0.01025 | -0.043 | 82.481
5.5 | 0.907 | 0.01058 | -0.043 | 85.736
6 | 0.968 | 0.01088 | -0.044 | 88.969
6.5 | 1.028 | 0.01111 | -0.045 | 92.488
7 | 1.087 | 0.0112 | -0.045 | 97.089
7.5 | 1.145 | 0.01161 | -0.046 | 98.614
8 | 1.201 | 0.01202 | -0.047 | 99.992
8.5 | 1.256 | 0.0123 | -0.047 | 102.182
9 | 1.31 | 0.01289 | -0.048 | 101.575
9.5 | 1.36 | 0.01314 | -0.049 | 103.482
10 | 1.408 | 0.01407 | -0.049 | 100.049
10.5 | 1.452 | 0.01417 | -0.05 | 102.453
11 | 1.491 | 0.0148 | -0.051 | 100.76
11.5 | 1.526 | 0.01543 | -0.051 | 98.869
12 | 1.555 | 0.01689 | -0.052 | 92.109
12.5 | 1.58 | 0.01773 | -0.053 | 89.14
13 | 1.6 | 0.0188 | -0.053 | 85.063
13.5 | 1.572 | 0.02095 | -0.052 | 75.041
14 | 1.566 | 0.02329 | -0.053 | 67.258
14.5 | 1.554 | 0.02603 | -0.053 | 59.715
15 | 1.535 | 0.02927 | -0.053 | 52.455
15.5 | 1.51 | 0.03324 | -0.053 | 45.43
16 | 1.48 | 0.03754 | -0.052 | 39.411
16.5 | 1.44 | 0.04362 | -0.052 | 33.02
17 | 1.396 | 0.05071 | -0.052 | 27.519
17.5 | 1.347 | 0.05831 | -0.052 | 23.094
18 | 1.291 | 0.06785 | -0.051 | 19.029

## 134. Re 16M Mach 0.25 (2)
BIGFOIL.COM POLAR EXPORT
GA 30A214
GA 30A214 |  |  |  | Cl Max: | 1.9499 | at alpha= | 19 | deg
XFOIL ncrit=9 |  |  |  | L/D Max: | 153.018 | at alpha= | 9 | deg
Re: | 16000000 |  |  | Cd Min: | 0.06122 | at alpha= | -20 | deg
Mach: | 0.25 |  |  | Cl=0 at alpha= | -1.6482 | deg
|  |  |  | @ Cl=0.1, Cd= | 0.0053192
|  |  |  | @ Cl=0.4, Cd= | 0.0054592
|  |  |  | @ Cl=0.6, Cd= | 0.005969
alpha (deg) | Cl | Cd | Cm | Cl/Cd
-20 | -1.6567 | 0.06122 | -0.0666 | -27.0614
-19.5 | -1.716 | 0.04743 | -0.0748 | -36.1796
-19 | -1.7436 | 0.03715 | -0.0806 | -46.9341
-18.5 | -1.7511 | 0.03003 | -0.0832 | -58.3117
-18 | -1.7459 | 0.02533 | -0.0823 | -68.9262
-17.5 | -1.7317 | 0.02214 | -0.0793 | -78.2159
-17 | -1.7114 | 0.01984 | -0.075 | -86.2601
-16.5 | -1.6858 | 0.01815 | -0.0698 | -92.8815
-16 | -1.657 | 0.01686 | -0.064 | -98.28
-15.5 | -1.6146 | 0.01573 | -0.06 | -102.6446
-15 | -1.5644 | 0.01471 | -0.0572 | -106.3494
-14.5 | -1.5074 | 0.01379 | -0.0555 | -109.3111
-14 | -1.4562 | 0.01299 | -0.0527 | -112.1016
-13.5 | -1.4054 | 0.0122 | -0.0497 | -115.1967
-13 | -1.3517 | 0.01149 | -0.0474 | -117.6414
-12.5 | -1.296 | 0.01086 | -0.0454 | -119.337
-12 | -1.2391 | 0.01033 | -0.0437 | -119.9516
-11.5 | -1.1811 | 0.00986 | -0.0422 | -119.787
-11 | -1.1224 | 0.00945 | -0.041 | -118.7725
-10.5 | -1.0638 | 0.00902 | -0.0399 | -117.9379
-10 | -1.0051 | 0.0086 | -0.0388 | -116.8721
-9.5 | -0.9457 | 0.00828 | -0.038 | -114.215
-9 | -0.8857 | 0.00799 | -0.0373 | -110.8511
-8.5 | -0.8261 | 0.00766 | -0.0367 | -107.846
-8 | -0.766 | 0.00739 | -0.0362 | -103.6536
-7.5 | -0.7058 | 0.00714 | -0.0358 | -98.8515
-7 | -0.6455 | 0.00691 | -0.0355 | -93.4153
-6.5 | -0.5851 | 0.00668 | -0.0352 | -87.5898
-6 | -0.5245 | 0.00649 | -0.0351 | -80.8166
-5.5 | -0.4638 | 0.00631 | -0.035 | -73.5024
-5 | -0.4032 | 0.00614 | -0.035 | -65.6678
-4.5 | -0.3425 | 0.00599 | -0.035 | -57.1786
-4 | -0.2819 | 0.00584 | -0.0351 | -48.2705
-3.5 | -0.2214 | 0.00571 | -0.0352 | -38.7741
-3 | -0.1611 | 0.0056 | -0.0353 | -28.7679
-2 | -0.042 | 0.00537 | -0.0354 | -7.8212
-1.5 | 0.0177 | 0.00531 | -0.0355 | 3.3333
-1 | 0.0773 | 0.0053 | -0.0356 | 14.5849
-0.5 | 0.1363 | 0.00535 | -0.0356 | 25.4766
0 | 0.1964 | 0.00531 | -0.0358 | 36.9868
0.5 | 0.2556 | 0.00529 | -0.0359 | 48.3176
1 | 0.3157 | 0.00534 | -0.0362 | 59.1199
1.5 | 0.3755 | 0.00541 | -0.0363 | 69.4085
2 | 0.4352 | 0.00553 | -0.0365 | 78.698
2.5 | 0.4946 | 0.00566 | -0.0366 | 87.3852
3 | 0.5538 | 0.00582 | -0.0366 | 95.1546
3.5 | 0.6127 | 0.00601 | -0.0366 | 101.9468
4 | 0.6718 | 0.00616 | -0.0366 | 109.0584
4.5 | 0.7309 | 0.00631 | -0.0366 | 115.832
5 | 0.7895 | 0.00642 | -0.0365 | 122.9751
5.5 | 0.8477 | 0.00652 | -0.0363 | 130.0153
6 | 0.9058 | 0.0066 | -0.036 | 137.2424
6.5 | 0.9639 | 0.00673 | -0.0357 | 143.2244
7 | 1.0217 | 0.00692 | -0.0353 | 147.6445
7.5 | 1.0788 | 0.00718 | -0.0347 | 150.2507
8 | 1.1352 | 0.00748 | -0.0339 | 151.7647
8.5 | 1.1914 | 0.00782 | -0.033 | 152.3529
9 | 1.2471 | 0.00815 | -0.032 | 153.0184
9.5 | 1.2996 | 0.00854 | -0.0303 | 152.178
10 | 1.3595 | 0.00902 | -0.0302 | 150.7206
10.5 | 1.4211 | 0.00956 | -0.0305 | 148.6506
11 | 1.4727 | 0.0101 | -0.0287 | 145.8119
11.5 | 1.5239 | 0.01062 | -0.0267 | 143.4934
12 | 1.5739 | 0.01121 | -0.0246 | 140.4014
12.5 | 1.6216 | 0.01187 | -0.0221 | 136.6133
13 | 1.6657 | 0.01252 | -0.0189 | 133.0431
13.5 | 1.7019 | 0.01336 | -0.0145 | 127.3877
14 | 1.7406 | 0.01422 | -0.0108 | 122.4051
14.5 | 1.7741 | 0.01542 | -0.0067 | 115.0519
15 | 1.8096 | 0.01663 | -0.0032 | 108.8154
15.5 | 1.8395 | 0.01827 | 0.0005 | 100.6842
16 | 1.8679 | 0.02015 | 0.0039 | 92.6998
16.5 | 1.8932 | 0.02241 | 0.007 | 84.4801
17 | 1.9122 | 0.02531 | 0.0099 | 75.5512
17.5 | 1.9317 | 0.02837 | 0.0123 | 68.0895
18 | 1.9446 | 0.03214 | 0.0143 | 60.504
18.5 | 1.9487 | 0.03692 | 0.0159 | 52.7817
19 | 1.9499 | 0.04225 | 0.0168 | 46.1515
19.5 | 1.9482 | 0.04817 | 0.017 | 40.4443
20 | 1.9366 | 0.05527 | 0.0166 | 35.0389

## 135. Re 16M Mach 0.50 (1)
BIGFOIL.COM POLAR EXPORT
GA 30A214
GA 30A214 |  |  |  | Cl Max: | 1.412 | at alpha= | 9.5 | deg
JavaFoil+Calcfoil stall+Eppler ext transition |  |  |  | L/D Max: | 93.044 | at alpha= | 7.5 | deg
Re: | 16000000 |  |  | Cd Min: | 0.00914 | at alpha= | -0.5 | deg
Mach: | 0.5 |  |  | Cl=0 at alpha= | -1.662 | deg
|  |  |  | @ Cl=0.1, Cd= | 0.0091491
|  |  |  | @ Cl=0.4, Cd= | 0.0094197
|  |  |  | @ Cl=0.6, Cd= | 0.010371
alpha (deg) | Cl | Cd | Cm | Cl/Cd
-20 | -1.048 | 0.18867 | -0.007 | -5.553
-19.5 | -1.019 | 0.1817 | -0.007 | -5.607
-19 | -0.99 | 0.17884 | -0.007 | -5.536
-18.5 | -0.962 | 0.16927 | -0.008 | -5.681
-18 | -0.933 | 0.16286 | -0.008 | -5.727
-17.5 | -0.904 | 0.15595 | -0.008 | -5.794
-17 | -0.876 | 0.15169 | -0.009 | -5.774
-16.5 | -0.853 | 0.13134 | -0.009 | -6.493
-16 | -0.831 | 0.11353 | -0.01 | -7.319
-15.5 | -0.806 | 0.10392 | -0.011 | -7.755
-15 | -0.776 | 0.09968 | -0.011 | -7.789
-14.5 | -0.745 | 0.09676 | -0.012 | -7.703
-14 | -0.713 | 0.09535 | -0.012 | -7.479
-13.5 | -0.681 | 0.09338 | -0.011 | -7.296
-13 | -0.651 | 0.09212 | -0.011 | -7.063
-12.5 | -0.621 | 0.08969 | -0.011 | -6.925
-12 | -0.595 | 0.08612 | -0.012 | -6.914
-11.5 | -0.567 | 0.08082 | -0.013 | -7.017
-11 | -0.544 | 0.06923 | -0.015 | -7.858
-10.5 | -0.522 | 0.06003 | -0.016 | -8.69
-10 | -0.522 | 0.03722 | -0.02 | -14.014
-9.5 | -0.479 | 0.04296 | -0.02 | -11.145
-9 | -0.511 | 0.01616 | -0.025 | -31.6
-8.5 | -0.612 | 0.01491 | -0.026 | -41.053
-8 | -0.722 | 0.01275 | -0.027 | -56.619
-7.5 | -0.717 | 0.01223 | -0.028 | -58.644
-7 | -0.686 | 0.01161 | -0.029 | -59.049
-6.5 | -0.64 | 0.01121 | -0.029 | -57.109
-6 | -0.586 | 0.01118 | -0.03 | -52.394
-5.5 | -0.526 | 0.01079 | -0.031 | -48.768
-5 | -0.463 | 0.01051 | -0.032 | -44.019
-4.5 | -0.396 | 0.01033 | -0.033 | -38.365
-4 | -0.328 | 0.00978 | -0.033 | -33.587
-3.5 | -0.259 | 0.0099 | -0.034 | -26.191
-3 | -0.189 | 0.00971 | -0.035 | -19.498
-2.5 | -0.119 | 0.00961 | -0.036 | -12.365
-2 | -0.048 | 0.00943 | -0.036 | -5.1
-1.5 | 0.023 | 0.00935 | -0.037 | 2.447
-1 | 0.094 | 0.00915 | -0.038 | 10.265
-0.5 | 0.165 | 0.00914 | -0.039 | 18.054
0 | 0.238 | 0.00914 | -0.04 | 26.017
0.5 | 0.309 | 0.00953 | -0.04 | 32.442
1 | 0.381 | 0.00931 | -0.041 | 40.871
1.5 | 0.452 | 0.00972 | -0.042 | 46.456
2 | 0.523 | 0.00997 | -0.043 | 52.436
2.5 | 0.593 | 0.01035 | -0.044 | 57.331
3 | 0.664 | 0.01056 | -0.044 | 62.888
3.5 | 0.734 | 0.01077 | -0.045 | 68.157
4 | 0.803 | 0.01104 | -0.046 | 72.762
4.5 | 0.872 | 0.01136 | -0.047 | 76.787
5 | 0.941 | 0.01116 | -0.048 | 84.296
5.5 | 1.007 | 0.01148 | -0.048 | 87.72
6 | 1.073 | 0.01182 | -0.049 | 90.719
6.5 | 1.136 | 0.01251 | -0.05 | 90.862
7 | 1.198 | 0.0131 | -0.051 | 91.447
7.5 | 1.254 | 0.01348 | -0.051 | 93.044
8 | 1.307 | 0.01439 | -0.052 | 90.799
8.5 | 1.353 | 0.01474 | -0.053 | 91.769
9 | 1.391 | 0.01584 | -0.054 | 87.804
9.5 | 1.412 | 0.01707 | -0.054 | 82.711
10 | 1.377 | 0.02009 | -0.054 | 68.536
10.5 | 1.301 | 0.02414 | -0.054 | 53.881
11 | 0.815 | 0.04147 | -0.05 | 19.649
11.5 | 0.83 | 0.04874 | -0.049 | 17.037
12 | 0.831 | 0.06643 | -0.045 | 12.504
12.5 | 0.835 | 0.08161 | -0.041 | 10.235
13 | 0.871 | 0.0822 | -0.043 | 10.593
13.5 | 0.904 | 0.08402 | -0.044 | 10.761
14 | 0.928 | 0.09225 | -0.044 | 10.06
14.5 | 0.945 | 0.10726 | -0.042 | 8.81

## 136. Re 16M Mach 0.50 (2)
BIGFOIL.COM POLAR EXPORT
GA 30A214
GA 30A214 |  |  |  | Cl Max: | 1.8368 | at alpha= | 12.5 | deg
XFOIL ncrit=9 |  |  |  | L/D Max: | 151.041 | at alpha= | 7.5 | deg
Re: | 16000000 |  |  | Cd Min: | 0.12457 | at alpha= | 17.5 | deg
Mach: | 0.5 |  |  | Cl=0 at alpha= | -1.6525 | deg
|  |  |  | @ Cl=0.1, Cd= | 0.0053763
|  |  |  | @ Cl=0.4, Cd= | 0.0055574
|  |  |  | @ Cl=0.6, Cd= | 0.0060395
alpha (deg) | Cl | Cd | Cm | Cl/Cd
-14 | -0.7939 | 0.11034 | -0.0356 | -7.195
-13.5 | -0.8122 | 0.09959 | -0.0418 | -8.1554
-13 | -0.8306 | 0.08927 | -0.0474 | -9.3044
-12.5 | -0.8507 | 0.07897 | -0.0529 | -10.7724
-12 | -0.8729 | 0.06851 | -0.0585 | -12.7412
-11.5 | -0.897 | 0.05776 | -0.0645 | -15.5298
-11 | -0.9223 | 0.0466 | -0.0714 | -19.7918
-10.5 | -0.9445 | 0.03374 | -0.084 | -27.9935
-10 | -0.9763 | 0.02464 | -0.0884 | -39.6226
-9.5 | -1.0117 | 0.01897 | -0.08 | -53.3316
-9 | -1.0213 | 0.01326 | -0.0704 | -77.0211
-8.5 | -0.9859 | 0.00981 | -0.0621 | -100.4995
-8 | -0.9157 | 0.00867 | -0.0572 | -105.6171
-7.5 | -0.84 | 0.00812 | -0.0538 | -103.4483
-7 | -0.7646 | 0.00769 | -0.0511 | -99.4278
-6.5 | -0.6895 | 0.00736 | -0.0489 | -93.6821
-6 | -0.6157 | 0.00703 | -0.0471 | -87.5818
-5.5 | -0.5424 | 0.00676 | -0.0456 | -80.2367
-5 | -0.4698 | 0.00651 | -0.0445 | -72.1659
-4.5 | -0.3976 | 0.0063 | -0.0435 | -63.1111
-4 | -0.326 | 0.00611 | -0.0428 | -53.3552
-3.5 | -0.2551 | 0.00593 | -0.0423 | -43.0185
-3 | -0.1849 | 0.00581 | -0.0418 | -31.8244
-2.5 | -0.1158 | 0.00572 | -0.0413 | -20.2448
-2 | -0.0474 | 0.00553 | -0.0409 | -8.5714
-1.5 | 0.0208 | 0.00541 | -0.0406 | 3.8447
-1 | 0.0893 | 0.00537 | -0.0404 | 16.6294
-0.5 | 0.1569 | 0.00541 | -0.0402 | 29.0018
0 | 0.225 | 0.00543 | -0.04 | 41.4365
0.5 | 0.2929 | 0.00542 | -0.0399 | 54.0406
1 | 0.3616 | 0.00549 | -0.0398 | 65.8652
1.5 | 0.43 | 0.00561 | -0.0396 | 76.6488
2 | 0.4983 | 0.00575 | -0.0394 | 86.6609
2.5 | 0.5664 | 0.00593 | -0.039 | 95.5143
3 | 0.6339 | 0.00615 | -0.0384 | 103.0732
4 | 0.7698 | 0.00662 | -0.037 | 116.284
4.5 | 0.8387 | 0.00682 | -0.0361 | 122.9765
5 | 0.907 | 0.00699 | -0.035 | 129.7568
5.5 | 0.9756 | 0.00713 | -0.0337 | 136.8303
6 | 1.0438 | 0.0073 | -0.032 | 142.9863
6.5 | 1.112 | 0.00754 | -0.0301 | 147.4801
7 | 1.1801 | 0.00788 | -0.0278 | 149.7589
7.5 | 1.2476 | 0.00826 | -0.025 | 151.0412
8 | 1.3139 | 0.00873 | -0.0217 | 150.504
8.5 | 1.3784 | 0.00927 | -0.0177 | 148.6947
9.5 | 1.5074 | 0.01064 | -0.009 | 141.6729
10 | 1.5611 | 0.01146 | -0.0026 | 136.2216
10.5 | 1.618 | 0.0124 | 0.0034 | 130.4839
11 | 1.6735 | 0.01359 | 0.0095 | 123.142
11.5 | 1.7288 | 0.01503 | 0.0156 | 115.0233
12 | 1.8056 | 0.01605 | 0.0223 | 112.4984
12.5 | 1.8368 | 0.01924 | 0.0297 | 95.4678
13 | 1.7802 | 0.02782 | 0.0354 | 63.9899
13.5 | 1.7449 | 0.03627 | 0.038 | 48.1086
14 | 1.7042 | 0.04585 | 0.0382 | 37.169
14.5 | 1.6627 | 0.05623 | 0.0366 | 29.5696
15 | 1.6216 | 0.06713 | 0.0336 | 24.1561
15.5 | 1.5812 | 0.07832 | 0.0298 | 20.189
16 | 1.5427 | 0.08966 | 0.0254 | 17.2061
16.5 | 1.5071 | 0.1011 | 0.0204 | 14.907
17 | 1.472 | 0.11277 | 0.0147 | 13.0531
17.5 | 1.4395 | 0.12457 | 0.0083 | 11.5558

## 137. Re 18M Mach 0.00 (1)
BIGFOIL.COM POLAR EXPORT
GA 30A214
GA 30A214 |  |  |  | Cl Max: | 1.662 | at alpha= | 14 | deg
JavaFoil+Calcfoil stall+Eppler ext transition |  |  |  | L/D Max: | 108.304 | at alpha= | 10 | deg
Re: | 18000000 |  |  | Cd Min: | 0.0087 | at alpha= | -1 | deg
Mach: | 0 |  |  | Cl=0 at alpha= | -1.6613 | deg
|  |  |  | @ Cl=0.1, Cd= | 0.0087337
|  |  |  | @ Cl=0.4, Cd= | 0.0090284
|  |  |  | @ Cl=0.6, Cd= | 0.0097608
alpha (deg) | Cl | Cd | Cm | Cl/Cd
-18.5 | -0.957 | 0.08288 | -0.009 | -11.542
-18 | -0.971 | 0.07845 | -0.009 | -12.372
-17.5 | -0.989 | 0.06952 | -0.01 | -14.231
-17 | -1.015 | 0.05624 | -0.011 | -18.04
-16.5 | -1.031 | 0.0486 | -0.011 | -21.219
-16 | -1.043 | 0.04322 | -0.012 | -24.132
-15.5 | -1.067 | 0.03291 | -0.013 | -32.428
-15 | -1.084 | 0.02633 | -0.014 | -41.151
-14.5 | -1.103 | 0.02044 | -0.015 | -53.989
-14 | -1.112 | 0.01718 | -0.016 | -64.729
-13.5 | -1.115 | 0.01558 | -0.016 | -71.575
-13 | -1.099 | 0.01495 | -0.017 | -73.477
-12.5 | -1.079 | 0.0145 | -0.018 | -74.423
-12 | -1.055 | 0.01366 | -0.018 | -77.238
-11.5 | -1.028 | 0.01276 | -0.019 | -80.556
-11 | -0.997 | 0.01255 | -0.02 | -79.406
-10.5 | -0.962 | 0.01181 | -0.02 | -81.433
-10 | -0.924 | 0.01171 | -0.021 | -78.868
-9.5 | -0.882 | 0.0114 | -0.022 | -77.414
-9 | -0.838 | 0.01073 | -0.022 | -78.099
-8.5 | -0.791 | 0.01068 | -0.023 | -74.029
-8 | -0.741 | 0.01025 | -0.023 | -72.271
-7.5 | -0.688 | 0.01029 | -0.024 | -66.935
-7 | -0.635 | 0.01032 | -0.025 | -61.492
-6.5 | -0.579 | 0.01009 | -0.025 | -57.431
-6 | -0.523 | 0.00944 | -0.026 | -55.373
-5.5 | -0.465 | 0.00982 | -0.027 | -47.324
-5 | -0.406 | 0.00948 | -0.027 | -42.801
-4.5 | -0.346 | 0.00955 | -0.028 | -36.269
-4 | -0.286 | 0.00944 | -0.029 | -30.298
-3.5 | -0.225 | 0.00931 | -0.03 | -24.227
-3 | -0.164 | 0.00913 | -0.03 | -18.016
-2.5 | -0.103 | 0.009 | -0.031 | -11.47
-2 | -0.042 | 0.00883 | -0.032 | -4.728
-1.5 | 0.02 | 0.00898 | -0.032 | 2.209
-1 | 0.081 | 0.0087 | -0.033 | 9.364
-0.5 | 0.143 | 0.00881 | -0.034 | 16.249
0 | 0.206 | 0.00885 | -0.034 | 23.279
0.5 | 0.268 | 0.00905 | -0.035 | 29.606
1 | 0.33 | 0.00893 | -0.036 | 36.925
1.5 | 0.392 | 0.00901 | -0.036 | 43.47
2 | 0.453 | 0.00915 | -0.037 | 49.557
2.5 | 0.515 | 0.00956 | -0.038 | 53.873
3 | 0.576 | 0.00969 | -0.038 | 59.492
3.5 | 0.637 | 0.00987 | -0.039 | 64.595
4 | 0.698 | 0.00995 | -0.04 | 70.204
4.5 | 0.759 | 0.00982 | -0.041 | 77.264
5 | 0.819 | 0.00996 | -0.041 | 82.273
5.5 | 0.879 | 0.01031 | -0.042 | 85.321
6 | 0.939 | 0.0105 | -0.043 | 89.398
6.5 | 0.997 | 0.01049 | -0.043 | 95.061
7 | 1.055 | 0.01097 | -0.044 | 96.172
7.5 | 1.112 | 0.01113 | -0.045 | 99.967
8 | 1.168 | 0.01141 | -0.045 | 102.392
8.5 | 1.223 | 0.01199 | -0.046 | 101.988
9 | 1.276 | 0.01268 | -0.047 | 100.685
9.5 | 1.328 | 0.01226 | -0.047 | 108.258
10 | 1.377 | 0.01272 | -0.048 | 108.304
10.5 | 1.424 | 0.01317 | -0.049 | 108.147
11 | 1.467 | 0.01365 | -0.049 | 107.508
11.5 | 1.508 | 0.01417 | -0.05 | 106.374
12 | 1.545 | 0.01529 | -0.05 | 101.08
12.5 | 1.58 | 0.01595 | -0.051 | 99.027
13 | 1.61 | 0.01678 | -0.052 | 95.994
13.5 | 1.638 | 0.01756 | -0.052 | 93.298
14 | 1.662 | 0.01844 | -0.053 | 90.128
14.5 | 1.644 | 0.02021 | -0.052 | 81.357
15 | 1.651 | 0.02186 | -0.052 | 75.518
15.5 | 1.653 | 0.02377 | -0.053 | 69.564
16 | 1.651 | 0.02612 | -0.053 | 63.208
16.5 | 1.646 | 0.02861 | -0.053 | 57.527
17 | 1.636 | 0.03186 | -0.053 | 51.362
17.5 | 1.625 | 0.03515 | -0.053 | 46.215
18 | 1.606 | 0.0401 | -0.053 | 40.047
18.5 | 1.59 | 0.04382 | -0.053 | 36.281
19 | 1.569 | 0.04869 | -0.053 | 32.231

## 138. Re 18M Mach 0.00 (2)
BIGFOIL.COM POLAR EXPORT
GA 30A214
GA 30A214 |  |  |  | Cl Max: | 2.0001 | at alpha= | 20 | deg
XFOIL ncrit=9 |  |  |  | L/D Max: | 156.332 | at alpha= | 9 | deg
Re: | 18000000 |  |  | Cd Min: | 0.03195 | at alpha= | 20 | deg
Mach: | 0 |  |  | Cl=0 at alpha= | -1.6435 | deg
|  |  |  | @ Cl=0.1, Cd= | 0.0052846
|  |  |  | @ Cl=0.4, Cd= | 0.0054207
|  |  |  | @ Cl=0.6, Cd= | 0.0059033
alpha (deg) | Cl | Cd | Cm | Cl/Cd
-20 | -1.8563 | 0.02081 | -0.0593 | -89.2023
-19.5 | -1.834 | 0.01925 | -0.0563 | -95.2727
-19 | -1.8089 | 0.01801 | -0.0529 | -100.4386
-18.5 | -1.782 | 0.017 | -0.0492 | -104.8235
-18 | -1.7503 | 0.01616 | -0.0458 | -108.3106
-17.5 | -1.7105 | 0.01538 | -0.0438 | -111.2159
-17 | -1.6682 | 0.01465 | -0.042 | -113.8703
-16.5 | -1.6241 | 0.01398 | -0.0405 | -116.1731
-16 | -1.5775 | 0.01333 | -0.0393 | -118.3421
-15 | -1.4764 | 0.01199 | -0.0384 | -123.1359
-14.5 | -1.4292 | 0.01142 | -0.037 | -125.1489
-14 | -1.3808 | 0.01088 | -0.0358 | -126.9118
-13.5 | -1.3305 | 0.01042 | -0.0349 | -127.6871
-13 | -1.2787 | 0.01002 | -0.0342 | -127.6148
-12.5 | -1.2259 | 0.00964 | -0.0337 | -127.168
-12 | -1.1726 | 0.0093 | -0.0333 | -126.086
-11.5 | -1.1191 | 0.00893 | -0.0329 | -125.3191
-11 | -1.0651 | 0.00857 | -0.0325 | -124.2824
-10.5 | -1.0105 | 0.00826 | -0.0323 | -122.3366
-10 | -0.9553 | 0.00801 | -0.0321 | -119.2634
-9.5 | -0.8998 | 0.00776 | -0.0319 | -115.9536
-9 | -0.8441 | 0.00747 | -0.0318 | -112.9987
-8.5 | -0.7877 | 0.00725 | -0.0318 | -108.6483
-8 | -0.7311 | 0.00702 | -0.0319 | -104.1453
-7.5 | -0.6744 | 0.0068 | -0.0319 | -99.1765
-7 | -0.6173 | 0.00662 | -0.032 | -93.2477
-6.5 | -0.5601 | 0.00644 | -0.0321 | -86.972
-6 | -0.5026 | 0.00626 | -0.0323 | -80.2875
-5.5 | -0.4449 | 0.00611 | -0.0325 | -72.8151
-5 | -0.387 | 0.00596 | -0.0327 | -64.9329
-4.5 | -0.3291 | 0.00582 | -0.0329 | -56.5464
-4 | -0.2712 | 0.0057 | -0.0331 | -47.5789
-3.5 | -0.2133 | 0.00561 | -0.0334 | -38.0214
-3 | -0.1557 | 0.00553 | -0.0336 | -28.1555
-2.5 | -0.0982 | 0.00543 | -0.0337 | -18.0847
-2 | -0.041 | 0.00532 | -0.0339 | -7.7068
-1.5 | 0.0165 | 0.00527 | -0.0341 | 3.1309
-0.5 | 0.131 | 0.00529 | -0.0344 | 24.7637
0 | 0.1887 | 0.00529 | -0.0347 | 35.6711
0.5 | 0.246 | 0.00523 | -0.0349 | 47.0363
1 | 0.3036 | 0.0053 | -0.0351 | 57.283
1.5 | 0.3613 | 0.00536 | -0.0354 | 67.4067
2 | 0.4187 | 0.00545 | -0.0356 | 76.8257
2.5 | 0.4759 | 0.00558 | -0.0358 | 85.2867
3 | 0.5329 | 0.00572 | -0.036 | 93.1643
3.5 | 0.5898 | 0.00588 | -0.0362 | 100.3061
4 | 0.6467 | 0.00601 | -0.0364 | 107.604
4.5 | 0.7034 | 0.00615 | -0.0365 | 114.374
5 | 0.7597 | 0.00627 | -0.0366 | 121.1643
5.5 | 0.8155 | 0.00637 | -0.0367 | 128.022
6 | 0.8713 | 0.00644 | -0.0367 | 135.295
6.5 | 0.9269 | 0.00652 | -0.0368 | 142.1626
7 | 0.9818 | 0.00668 | -0.0367 | 146.976
7.5 | 1.0363 | 0.0069 | -0.0365 | 150.1884
8 | 1.0904 | 0.00713 | -0.0363 | 152.9313
8.5 | 1.1441 | 0.00737 | -0.036 | 155.2374
9 | 1.1975 | 0.00766 | -0.0357 | 156.3316
9.5 | 1.2491 | 0.008 | -0.035 | 156.1375
10 | 1.2981 | 0.00837 | -0.0338 | 155.0896
10.5 | 1.3545 | 0.0088 | -0.0343 | 153.9205
11 | 1.4122 | 0.00922 | -0.0352 | 153.167
11.5 | 1.4622 | 0.00967 | -0.0345 | 151.2099
12 | 1.5099 | 0.01015 | -0.0333 | 148.7586
12.5 | 1.5583 | 0.0106 | -0.0324 | 147.0094
13 | 1.6045 | 0.01117 | -0.0311 | 143.6437
13.5 | 1.6506 | 0.01168 | -0.0299 | 141.3185
14 | 1.6934 | 0.01232 | -0.0281 | 137.4513
14.5 | 1.7343 | 0.01289 | -0.026 | 134.5462
15 | 1.7657 | 0.01367 | -0.0223 | 129.1661
15.5 | 1.7996 | 0.01443 | -0.0194 | 124.7124
16 | 1.8313 | 0.01537 | -0.0164 | 119.1477
16.5 | 1.8599 | 0.01654 | -0.0133 | 112.4486
17 | 1.8893 | 0.01774 | -0.0106 | 106.4994
17.5 | 1.9134 | 0.01935 | -0.0077 | 98.8837
18 | 1.9362 | 0.02118 | -0.0052 | 91.4164
18.5 | 1.9587 | 0.02316 | -0.003 | 84.5725
19 | 1.9771 | 0.02556 | -0.001 | 77.3513
19.5 | 1.9898 | 0.02858 | 0.001 | 69.6221
20 | 2.0001 | 0.03195 | 0.0025 | 62.6009

## 139. Re 18M Mach 0.10 (1)
BIGFOIL.COM POLAR EXPORT
GA 30A214
GA 30A214 |  |  |  | Cl Max: | 1.659 | at alpha= | 14 | deg
JavaFoil+Calcfoil stall+Eppler ext transition |  |  |  | L/D Max: | 107.854 | at alpha= | 10.5 | deg
Re: | 18000000 |  |  | Cd Min: | 0.00871 | at alpha= | -1 | deg
Mach: | 0.1 |  |  | Cl=0 at alpha= | -1.6613 | deg
|  |  |  | @ Cl=0.1, Cd= | 0.0087419
|  |  |  | @ Cl=0.4, Cd= | 0.0089803
|  |  |  | @ Cl=0.6, Cd= | 0.0098143
alpha (deg) | Cl | Cd | Cm | Cl/Cd
-18.5 | -0.907 | 0.09006 | -0.008 | -10.066
-18 | -0.919 | 0.08959 | -0.009 | -10.259
-17.5 | -0.945 | 0.07652 | -0.01 | -12.347
-17 | -0.974 | 0.06207 | -0.01 | -15.684
-16.5 | -0.993 | 0.05356 | -0.011 | -18.549
-16 | -1.005 | 0.04962 | -0.012 | -20.251
-15.5 | -1.032 | 0.03793 | -0.013 | -27.198
-15 | -1.051 | 0.03042 | -0.014 | -34.552
-14.5 | -1.078 | 0.02222 | -0.015 | -48.51
-14 | -1.09 | 0.01862 | -0.016 | -58.538
-13.5 | -1.104 | 0.0159 | -0.017 | -69.395
-13 | -1.09 | 0.01546 | -0.017 | -70.507
-12.5 | -1.072 | 0.01468 | -0.018 | -73.037
-12 | -1.051 | 0.01385 | -0.018 | -75.882
-11.5 | -1.025 | 0.01289 | -0.019 | -79.523
-11 | -0.995 | 0.01235 | -0.02 | -80.603
-10.5 | -0.962 | 0.01192 | -0.02 | -80.661
-10 | -0.924 | 0.01181 | -0.021 | -78.288
-9.5 | -0.884 | 0.01148 | -0.022 | -76.956
-9 | -0.84 | 0.01073 | -0.022 | -78.288
-8.5 | -0.793 | 0.01079 | -0.023 | -73.495
-8 | -0.743 | 0.01047 | -0.024 | -70.965
-7.5 | -0.691 | 0.01035 | -0.024 | -66.735
-7 | -0.637 | 0.01031 | -0.025 | -61.825
-6.5 | -0.582 | 0.01016 | -0.026 | -57.264
-6 | -0.525 | 0.00942 | -0.026 | -55.734
-5.5 | -0.467 | 0.00978 | -0.027 | -47.747
-5 | -0.408 | 0.00946 | -0.028 | -43.111
-4.5 | -0.348 | 0.00955 | -0.028 | -36.434
-4 | -0.288 | 0.0094 | -0.029 | -30.581
-3.5 | -0.227 | 0.00931 | -0.03 | -24.343
-3 | -0.165 | 0.00913 | -0.03 | -18.103
-2.5 | -0.104 | 0.00895 | -0.031 | -11.582
-2 | -0.042 | 0.00889 | -0.032 | -4.717
-1.5 | 0.02 | 0.00905 | -0.032 | 2.204
-1 | 0.082 | 0.00871 | -0.033 | 9.401
-0.5 | 0.144 | 0.00882 | -0.034 | 16.312
0 | 0.207 | 0.0088 | -0.035 | 23.519
0.5 | 0.269 | 0.00903 | -0.035 | 29.813
1 | 0.331 | 0.00893 | -0.036 | 37.094
1.5 | 0.394 | 0.00896 | -0.037 | 43.915
2 | 0.456 | 0.00917 | -0.037 | 49.686
2.5 | 0.517 | 0.0096 | -0.038 | 53.892
3 | 0.579 | 0.00975 | -0.039 | 59.374
3.5 | 0.641 | 0.00994 | -0.039 | 64.45
4 | 0.702 | 0.01 | -0.04 | 70.205
4.5 | 0.763 | 0.00981 | -0.041 | 77.757
5 | 0.823 | 0.01001 | -0.041 | 82.284
5.5 | 0.884 | 0.01032 | -0.042 | 85.606
6 | 0.943 | 0.01051 | -0.043 | 89.694
6.5 | 1.002 | 0.01047 | -0.043 | 95.748
7 | 1.06 | 0.01085 | -0.044 | 97.694
7.5 | 1.117 | 0.01114 | -0.045 | 100.328
8 | 1.173 | 0.01152 | -0.045 | 101.815
8.5 | 1.228 | 0.01208 | -0.046 | 101.688
9 | 1.282 | 0.01229 | -0.047 | 104.315
9.5 | 1.333 | 0.0125 | -0.047 | 106.612
10 | 1.382 | 0.01295 | -0.048 | 106.777
10.5 | 1.429 | 0.01325 | -0.049 | 107.854
11 | 1.472 | 0.01377 | -0.049 | 106.837
11.5 | 1.511 | 0.01432 | -0.05 | 105.572
12 | 1.548 | 0.01551 | -0.051 | 99.77
12.5 | 1.581 | 0.01619 | -0.051 | 97.632
13 | 1.611 | 0.01693 | -0.052 | 95.16
13.5 | 1.637 | 0.01774 | -0.053 | 92.271
14 | 1.659 | 0.01859 | -0.053 | 89.205
14.5 | 1.635 | 0.02087 | -0.052 | 78.328
15 | 1.64 | 0.02254 | -0.052 | 72.73
15.5 | 1.639 | 0.02465 | -0.053 | 66.469
16 | 1.633 | 0.02723 | -0.053 | 59.962
16.5 | 1.624 | 0.03002 | -0.053 | 54.102
17 | 1.611 | 0.03354 | -0.053 | 48.035
17.5 | 1.595 | 0.03718 | -0.053 | 42.909
18 | 1.572 | 0.04272 | -0.053 | 36.809
18.5 | 1.552 | 0.04679 | -0.053 | 33.175
19 | 1.525 | 0.05319 | -0.053 | 28.675

## 140. Re 18M Mach 0.10 (2)
BIGFOIL.COM POLAR EXPORT
GA 30A214
GA 30A214 |  |  |  | Cl Max: | 1.9979 | at alpha= | 20 | deg
XFOIL ncrit=9 |  |  |  | L/D Max: | 156.224 | at alpha= | 9.5 | deg
Re: | 18000000 |  |  | Cd Min: | 0.03457 | at alpha= | 20 | deg
Mach: | 0.1 |  |  | Cl=0 at alpha= | -1.6439 | deg
|  |  |  | @ Cl=0.1, Cd= | 0.005301
|  |  |  | @ Cl=0.4, Cd= | 0.0054231
|  |  |  | @ Cl=0.6, Cd= | 0.005905
alpha (deg) | Cl | Cd | Cm | Cl/Cd
-20 | -1.854 | 0.02281 | -0.0653 | -81.2801
-19.5 | -1.8361 | 0.02068 | -0.0624 | -88.7863
-19 | -1.8138 | 0.01906 | -0.059 | -95.1626
-18.5 | -1.7882 | 0.0178 | -0.0552 | -100.4607
-18 | -1.7608 | 0.01679 | -0.051 | -104.8719
-17.5 | -1.7248 | 0.01592 | -0.048 | -108.3417
-17 | -1.6831 | 0.01512 | -0.0458 | -111.3161
-16.5 | -1.639 | 0.01438 | -0.0439 | -113.9777
-16 | -1.5932 | 0.0137 | -0.0422 | -116.292
-15.5 | -1.5401 | 0.01302 | -0.0419 | -118.2873
-15 | -1.4896 | 0.01233 | -0.0411 | -120.811
-14.5 | -1.4417 | 0.01172 | -0.0395 | -123.0119
-14 | -1.3931 | 0.01114 | -0.038 | -125.0539
-13.5 | -1.3426 | 0.01062 | -0.0368 | -126.4218
-13 | -1.2904 | 0.01017 | -0.0359 | -126.883
-12.5 | -1.237 | 0.00977 | -0.0353 | -126.6121
-12 | -1.183 | 0.00941 | -0.0347 | -125.7173
-11.5 | -1.1286 | 0.00906 | -0.0342 | -124.5695
-11 | -1.0739 | 0.00869 | -0.0337 | -123.5788
-10.5 | -1.0189 | 0.00834 | -0.0333 | -122.1703
-10 | -0.9631 | 0.00807 | -0.033 | -119.3432
-9.5 | -0.9069 | 0.00783 | -0.0328 | -115.8238
-9 | -0.8506 | 0.00753 | -0.0326 | -112.9615
-8.5 | -0.7938 | 0.00729 | -0.0325 | -108.8889
-8 | -0.7365 | 0.00706 | -0.0325 | -104.3201
-7.5 | -0.6794 | 0.00683 | -0.0324 | -99.4729
-7 | -0.6217 | 0.00665 | -0.0325 | -93.4887
-6.5 | -0.564 | 0.00646 | -0.0326 | -87.3065
-6 | -0.5061 | 0.00628 | -0.0327 | -80.5892
-5.5 | -0.4478 | 0.00613 | -0.0328 | -73.0506
-5 | -0.3896 | 0.00598 | -0.033 | -65.1505
-4.5 | -0.3312 | 0.00584 | -0.0332 | -56.7123
-4 | -0.2729 | 0.00571 | -0.0334 | -47.7933
-3.5 | -0.2147 | 0.00562 | -0.0336 | -38.2028
-3 | -0.1566 | 0.00554 | -0.0338 | -28.2671
-2.5 | -0.0988 | 0.00544 | -0.034 | -18.1618
-1.5 | 0.0166 | 0.00527 | -0.0343 | 3.1499
-1 | 0.0739 | 0.00531 | -0.0344 | 13.9171
-0.5 | 0.1318 | 0.00529 | -0.0346 | 24.9149
0 | 0.1898 | 0.00529 | -0.0349 | 35.879
0.5 | 0.2475 | 0.00523 | -0.0351 | 47.3231
1 | 0.3054 | 0.0053 | -0.0353 | 57.6226
1.5 | 0.3635 | 0.00536 | -0.0356 | 67.8172
2 | 0.4213 | 0.00546 | -0.0358 | 77.1612
2.5 | 0.4789 | 0.00559 | -0.036 | 85.6708
3 | 0.5361 | 0.00573 | -0.0361 | 93.5602
3.5 | 0.5934 | 0.00589 | -0.0363 | 100.747
4 | 0.6507 | 0.00602 | -0.0364 | 108.0897
4.5 | 0.7078 | 0.00617 | -0.0366 | 114.7164
5 | 0.7645 | 0.00629 | -0.0367 | 121.5421
5.5 | 0.8207 | 0.00639 | -0.0367 | 128.4351
6 | 0.8768 | 0.00647 | -0.0367 | 135.5178
6.5 | 0.9328 | 0.00655 | -0.0367 | 142.4122
7.5 | 1.0432 | 0.00693 | -0.0364 | 150.5339
8 | 1.0977 | 0.00717 | -0.036 | 153.0962
8.5 | 1.1517 | 0.00743 | -0.0357 | 155.0067
9 | 1.2056 | 0.00772 | -0.0353 | 156.1658
9.5 | 1.2576 | 0.00805 | -0.0345 | 156.2236
10 | 1.3071 | 0.00844 | -0.0332 | 154.8697
10.5 | 1.3644 | 0.00889 | -0.0338 | 153.4758
11 | 1.4225 | 0.00933 | -0.0345 | 152.4652
11.5 | 1.4723 | 0.00977 | -0.0335 | 150.696
12 | 1.5203 | 0.01028 | -0.0322 | 147.8891
12.5 | 1.569 | 0.01075 | -0.0311 | 145.9535
13 | 1.6156 | 0.01132 | -0.0297 | 142.7208
13.5 | 1.6614 | 0.01189 | -0.0281 | 139.7309
14 | 1.704 | 0.01253 | -0.0261 | 135.9936
14.5 | 1.7412 | 0.01316 | -0.023 | 132.31
15 | 1.7735 | 0.014 | -0.0194 | 126.6786
15.5 | 1.8078 | 0.01483 | -0.0164 | 121.9016
16 | 1.8379 | 0.01593 | -0.0131 | 115.3735
16.5 | 1.8678 | 0.01713 | -0.0102 | 109.0368
17 | 1.896 | 0.01853 | -0.0074 | 102.3206
17.5 | 1.9185 | 0.02039 | -0.0044 | 94.0902
18 | 1.9419 | 0.02233 | -0.0019 | 86.9637
18.5 | 1.9627 | 0.02462 | 0.0002 | 79.7197
19 | 1.9772 | 0.02751 | 0.0024 | 71.872
19.5 | 1.9877 | 0.03091 | 0.0042 | 64.306
20 | 1.9979 | 0.03457 | 0.0054 | 57.7929

## 141. Re 18M Mach 0.25 (1)
BIGFOIL.COM POLAR EXPORT
GA 30A214
GA 30A214 |  |  |  | Cl Max: | 1.6 | at alpha= | 13 | deg
JavaFoil+Calcfoil stall+Eppler ext transition |  |  |  | L/D Max: | 105.397 | at alpha= | 9.5 | deg
Re: | 18000000 |  |  | Cd Min: | 0.00871 | at alpha= | -1 | deg
Mach: | 0.25 |  |  | Cl=0 at alpha= | -1.6587 | deg
|  |  |  | @ Cl=0.1, Cd= | 0.00872
|  |  |  | @ Cl=0.4, Cd= | 0.009053
|  |  |  | @ Cl=0.6, Cd= | 0.0098819
alpha (deg) | Cl | Cd | Cm | Cl/Cd
-17 | -0.645 | 0.11018 | -0.009 | -5.854
-16.5 | -0.691 | 0.10012 | -0.009 | -6.901
-16 | -0.73 | 0.09448 | -0.01 | -7.728
-15.5 | -0.771 | 0.08283 | -0.011 | -9.311
-15 | -0.817 | 0.06668 | -0.012 | -12.246
-14.5 | -0.86 | 0.05162 | -0.013 | -16.666
-14 | -0.898 | 0.03986 | -0.014 | -22.54
-13.5 | -0.945 | 0.02698 | -0.016 | -35.034
-13 | -0.983 | 0.0195 | -0.017 | -50.426
-12.5 | -1 | 0.01649 | -0.018 | -60.669
-12 | -1.007 | 0.01519 | -0.019 | -66.293
-11.5 | -0.995 | 0.01377 | -0.02 | -72.251
-11 | -0.977 | 0.01317 | -0.02 | -74.162
-10.5 | -0.953 | 0.01253 | -0.021 | -76.044
-10 | -0.923 | 0.01239 | -0.022 | -74.46
-9.5 | -0.888 | 0.01195 | -0.022 | -74.301
-9 | -0.848 | 0.01112 | -0.023 | -76.294
-8.5 | -0.804 | 0.01117 | -0.024 | -71.968
-8 | -0.755 | 0.01087 | -0.024 | -69.529
-7.5 | -0.704 | 0.01062 | -0.025 | -66.307
-7 | -0.651 | 0.01035 | -0.026 | -62.887
-6.5 | -0.595 | 0.01011 | -0.026 | -58.871
-6 | -0.538 | 0.00995 | -0.027 | -54.016
-5.5 | -0.479 | 0.00998 | -0.028 | -47.956
-5 | -0.418 | 0.00966 | -0.028 | -43.321
-4.5 | -0.357 | 0.00949 | -0.029 | -37.637
-4 | -0.295 | 0.00955 | -0.03 | -30.906
-3.5 | -0.233 | 0.00941 | -0.031 | -24.725
-3 | -0.17 | 0.00921 | -0.031 | -18.435
-2.5 | -0.107 | 0.00904 | -0.032 | -11.782
-2 | -0.043 | 0.0089 | -0.033 | -4.842
-1.5 | 0.02 | 0.00901 | -0.033 | 2.274
-1 | 0.084 | 0.00871 | -0.034 | 9.66
-0.5 | 0.148 | 0.00875 | -0.035 | 16.894
0 | 0.213 | 0.00888 | -0.035 | 23.945
0.5 | 0.277 | 0.00913 | -0.036 | 30.304
1 | 0.341 | 0.00895 | -0.037 | 38.033
1.5 | 0.404 | 0.00906 | -0.038 | 44.64
2 | 0.468 | 0.00923 | -0.038 | 50.69
2.5 | 0.532 | 0.00973 | -0.039 | 54.645
3 | 0.595 | 0.00987 | -0.04 | 60.285
3.5 | 0.658 | 0.01002 | -0.04 | 65.645
4 | 0.721 | 0.01015 | -0.041 | 70.996
4.5 | 0.783 | 0.00996 | -0.042 | 78.673
5 | 0.846 | 0.01016 | -0.043 | 83.185
5.5 | 0.907 | 0.01052 | -0.043 | 86.239
6 | 0.968 | 0.01073 | -0.044 | 90.203
6.5 | 1.028 | 0.01075 | -0.045 | 95.591
7 | 1.087 | 0.01116 | -0.045 | 97.399
7.5 | 1.145 | 0.01147 | -0.046 | 99.789
8 | 1.201 | 0.01188 | -0.047 | 101.105
8.5 | 1.256 | 0.01283 | -0.047 | 97.911
9 | 1.31 | 0.01278 | -0.048 | 102.497
9.5 | 1.36 | 0.0129 | -0.049 | 105.397
10 | 1.408 | 0.01406 | -0.049 | 100.178
10.5 | 1.452 | 0.014 | -0.05 | 103.753
11 | 1.491 | 0.0146 | -0.051 | 102.111
11.5 | 1.526 | 0.01524 | -0.051 | 100.119
12 | 1.555 | 0.01666 | -0.052 | 93.336
12.5 | 1.58 | 0.01751 | -0.053 | 90.223
13 | 1.6 | 0.01856 | -0.053 | 86.201
13.5 | 1.573 | 0.02073 | -0.053 | 75.886
14 | 1.569 | 0.02282 | -0.053 | 68.745
14.5 | 1.558 | 0.02523 | -0.053 | 61.737
15 | 1.539 | 0.02831 | -0.053 | 54.359
15.5 | 1.514 | 0.03214 | -0.053 | 47.107
16 | 1.481 | 0.03685 | -0.053 | 40.201
16.5 | 1.444 | 0.04204 | -0.052 | 34.355
17 | 1.399 | 0.0489 | -0.052 | 28.614
17.5 | 1.351 | 0.05621 | -0.052 | 24.027
18 | 1.293 | 0.0665 | -0.051 | 19.447

## 142. Re 18M Mach 0.25 (2)
BIGFOIL.COM POLAR EXPORT
GA 30A214
GA 30A214 |  |  |  | Cl Max: | 1.9686 | at alpha= | 19 | deg
XFOIL ncrit=9 |  |  |  | L/D Max: | 154.942 | at alpha= | 8.5 | deg
Re: | 18000000 |  |  | Cd Min: | 0.05547 | at alpha= | -20 | deg
Mach: | 0.25 |  |  | Cl=0 at alpha= | -1.6449 | deg
|  |  |  | @ Cl=0.1, Cd= | 0.0053
|  |  |  | @ Cl=0.4, Cd= | 0.0054387
|  |  |  | @ Cl=0.6, Cd= | 0.0059182
alpha (deg) | Cl | Cd | Cm | Cl/Cd
-20 | -1.7073 | 0.05547 | -0.0708 | -30.7788
-19.5 | -1.7545 | 0.04305 | -0.0781 | -40.7549
-19 | -1.7735 | 0.03401 | -0.0828 | -52.1464
-18.5 | -1.7758 | 0.02793 | -0.0839 | -63.5804
-18 | -1.7669 | 0.02388 | -0.0821 | -73.9908
-17.5 | -1.7501 | 0.02108 | -0.0785 | -83.0218
-17 | -1.7275 | 0.01905 | -0.0738 | -90.6824
-16.5 | -1.7007 | 0.01752 | -0.0683 | -97.0719
-16 | -1.6675 | 0.01632 | -0.0629 | -102.1752
-15.5 | -1.6228 | 0.01524 | -0.0592 | -106.4829
-15 | -1.5673 | 0.01425 | -0.0572 | -109.986
-14.5 | -1.5149 | 0.01341 | -0.0545 | -112.9679
-14 | -1.4632 | 0.01268 | -0.0516 | -115.3943
-13.5 | -1.4099 | 0.01198 | -0.0491 | -117.6878
-13 | -1.3554 | 0.01129 | -0.0468 | -120.0531
-12.5 | -1.2994 | 0.01068 | -0.0449 | -121.6667
-12 | -1.2422 | 0.01013 | -0.0433 | -122.6259
-11.5 | -1.184 | 0.00968 | -0.0418 | -122.314
-11 | -1.125 | 0.00926 | -0.0406 | -121.4903
-10.5 | -1.0659 | 0.00889 | -0.0396 | -119.8988
-10 | -1.007 | 0.00848 | -0.0385 | -118.75
-9.5 | -0.9476 | 0.00815 | -0.0377 | -116.2699
-9 | -0.8875 | 0.00786 | -0.037 | -112.9135
-8.5 | -0.8275 | 0.00755 | -0.0364 | -109.6026
-8 | -0.7674 | 0.00727 | -0.036 | -105.5571
-7.5 | -0.7069 | 0.00704 | -0.0356 | -100.4119
-7 | -0.6466 | 0.0068 | -0.0353 | -95.0882
-6.5 | -0.5861 | 0.00658 | -0.0351 | -89.0729
-6 | -0.5254 | 0.0064 | -0.0349 | -82.0938
-5.5 | -0.4647 | 0.00621 | -0.0349 | -74.8309
-5 | -0.404 | 0.00605 | -0.0349 | -66.7769
-4.5 | -0.3432 | 0.00589 | -0.0349 | -58.2683
-4 | -0.2825 | 0.00577 | -0.035 | -48.9601
-3.5 | -0.2221 | 0.00565 | -0.0351 | -39.3097
-3 | -0.1618 | 0.00558 | -0.0352 | -28.9964
-2 | -0.0424 | 0.00536 | -0.0353 | -7.9104
-1.5 | 0.0173 | 0.00529 | -0.0354 | 3.2703
-1 | 0.0768 | 0.0053 | -0.0355 | 14.4906
0 | 0.1963 | 0.0053 | -0.0358 | 37.0377
0.5 | 0.2558 | 0.00525 | -0.036 | 48.7238
1 | 0.3157 | 0.00533 | -0.0362 | 59.2308
1.5 | 0.3758 | 0.00539 | -0.0364 | 69.7217
2 | 0.4354 | 0.00551 | -0.0365 | 79.02
2.5 | 0.495 | 0.00563 | -0.0367 | 87.9218
3 | 0.554 | 0.00581 | -0.0367 | 95.3528
3.5 | 0.6135 | 0.00595 | -0.0368 | 103.1092
4 | 0.6727 | 0.00611 | -0.0368 | 110.0982
4.5 | 0.7319 | 0.00627 | -0.0368 | 116.7305
5 | 0.791 | 0.00639 | -0.0367 | 123.7872
5.5 | 0.8495 | 0.00649 | -0.0366 | 130.8937
6 | 0.9077 | 0.00661 | -0.0363 | 137.3222
6.5 | 0.9656 | 0.00673 | -0.036 | 143.477
7 | 1.0237 | 0.0069 | -0.0356 | 148.3623
7.5 | 1.0813 | 0.00712 | -0.0352 | 151.868
8 | 1.1382 | 0.00738 | -0.0345 | 154.2276
8.5 | 1.1946 | 0.00771 | -0.0336 | 154.9416
9 | 1.2503 | 0.00807 | -0.0327 | 154.9318
9.5 | 1.3038 | 0.00844 | -0.0311 | 154.4787
10.5 | 1.4202 | 0.00937 | -0.0302 | 151.5688
11 | 1.4765 | 0.0099 | -0.0293 | 149.1414
11.5 | 1.5268 | 0.01046 | -0.0272 | 145.9656
12 | 1.5781 | 0.01099 | -0.0253 | 143.5942
12.5 | 1.6264 | 0.01165 | -0.0228 | 139.6052
13 | 1.6722 | 0.0123 | -0.02 | 135.9512
13.5 | 1.7095 | 0.01307 | -0.0156 | 130.7957
14 | 1.7471 | 0.01395 | -0.0116 | 125.2401
14.5 | 1.7825 | 0.01503 | -0.0077 | 118.5961
15 | 1.8176 | 0.01623 | -0.004 | 111.9901
15.5 | 1.8472 | 0.01784 | -0.0002 | 103.5426
16 | 1.878 | 0.01954 | 0.0031 | 96.1105
16.5 | 1.9018 | 0.02184 | 0.0065 | 87.0788
17 | 1.9249 | 0.02441 | 0.0093 | 78.857
17.5 | 1.9444 | 0.0274 | 0.0119 | 70.9635
18 | 1.9553 | 0.0313 | 0.0141 | 62.4696
18.5 | 1.9625 | 0.03573 | 0.0158 | 54.9258
19 | 1.9686 | 0.04055 | 0.0169 | 48.5475
19.5 | 1.9656 | 0.04649 | 0.0173 | 42.2801
20 | 1.9516 | 0.05377 | 0.0169 | 36.2953

## 143. Re 18M Mach 0.50 (1)
BIGFOIL.COM POLAR EXPORT
GA 30A214
GA 30A214 |  |  |  | Cl Max: | 1.412 | at alpha= | 9.5 | deg
JavaFoil+Calcfoil stall+Eppler ext transition |  |  |  | L/D Max: | 94.13 | at alpha= | 7.5 | deg
Re: | 18000000 |  |  | Cd Min: | 0.0089 | at alpha= | -0.5 | deg
Mach: | 0.5 |  |  | Cl=0 at alpha= | -1.662 | deg
|  |  |  | @ Cl=0.1, Cd= | 0.0091289
|  |  |  | @ Cl=0.4, Cd= | 0.0095452
|  |  |  | @ Cl=0.6, Cd= | 0.010224
alpha (deg) | Cl | Cd | Cm | Cl/Cd
-20 | -1.047 | 0.19155 | -0.007 | -5.466
-19.5 | -1.019 | 0.18559 | -0.007 | -5.488
-19 | -0.99 | 0.17934 | -0.007 | -5.521
-18.5 | -0.962 | 0.17111 | -0.008 | -5.621
-18 | -0.933 | 0.16599 | -0.008 | -5.62
-17.5 | -0.904 | 0.16114 | -0.008 | -5.608
-17 | -0.876 | 0.16048 | -0.009 | -5.457
-16.5 | -0.851 | 0.13682 | -0.009 | -6.223
-16 | -0.832 | 0.11152 | -0.01 | -7.458
-15.5 | -0.807 | 0.10207 | -0.011 | -7.905
-15 | -0.778 | 0.09776 | -0.012 | -7.954
-14.5 | -0.747 | 0.09503 | -0.012 | -7.86
-14 | -0.714 | 0.09384 | -0.012 | -7.611
-13.5 | -0.682 | 0.09223 | -0.012 | -7.398
-13 | -0.651 | 0.09076 | -0.011 | -7.176
-12.5 | -0.621 | 0.08806 | -0.011 | -7.053
-12 | -0.596 | 0.08556 | -0.013 | -6.964
-11.5 | -0.568 | 0.07884 | -0.013 | -7.208
-11 | -0.546 | 0.06801 | -0.015 | -8.024
-10.5 | -0.524 | 0.0583 | -0.017 | -8.988
-10 | -0.525 | 0.03468 | -0.021 | -15.145
-9.5 | -0.484 | 0.03978 | -0.02 | -12.168
-9 | -0.517 | 0.01448 | -0.026 | -35.71
-8.5 | -0.612 | 0.01417 | -0.026 | -43.188
-8 | -0.722 | 0.01308 | -0.027 | -55.196
-7.5 | -0.717 | 0.01214 | -0.028 | -59.08
-7 | -0.686 | 0.01156 | -0.029 | -59.324
-6.5 | -0.64 | 0.01112 | -0.029 | -57.553
-6 | -0.586 | 0.01107 | -0.03 | -52.942
-5.5 | -0.526 | 0.01026 | -0.031 | -51.286
-5 | -0.463 | 0.01045 | -0.032 | -44.245
-4.5 | -0.396 | 0.00996 | -0.033 | -39.763
-4 | -0.328 | 0.00998 | -0.033 | -32.897
-3.5 | -0.259 | 0.00981 | -0.034 | -26.424
-3 | -0.189 | 0.00969 | -0.035 | -19.543
-2.5 | -0.119 | 0.0096 | -0.036 | -12.377
-2 | -0.048 | 0.00937 | -0.036 | -5.134
-1.5 | 0.023 | 0.00918 | -0.037 | 2.492
-1 | 0.094 | 0.00915 | -0.038 | 10.268
-0.5 | 0.165 | 0.0089 | -0.039 | 18.545
0 | 0.238 | 0.00913 | -0.04 | 26.035
0.5 | 0.309 | 0.00919 | -0.04 | 33.626
1 | 0.381 | 0.00958 | -0.041 | 39.704
1.5 | 0.452 | 0.00945 | -0.042 | 47.775
2 | 0.523 | 0.00963 | -0.043 | 54.271
2.5 | 0.593 | 0.01024 | -0.044 | 57.937
3 | 0.664 | 0.01008 | -0.044 | 65.885
3.5 | 0.734 | 0.01065 | -0.045 | 68.882
4 | 0.803 | 0.01094 | -0.046 | 73.443
4.5 | 0.872 | 0.01127 | -0.047 | 77.381
5 | 0.941 | 0.01103 | -0.048 | 85.262
5.5 | 1.007 | 0.01135 | -0.048 | 88.764
6 | 1.073 | 0.0117 | -0.049 | 91.692
6.5 | 1.136 | 0.0124 | -0.05 | 91.647
7 | 1.198 | 0.01299 | -0.051 | 92.224
7.5 | 1.254 | 0.01333 | -0.051 | 94.13
8 | 1.307 | 0.01423 | -0.052 | 91.827
8.5 | 1.353 | 0.01508 | -0.053 | 89.696
9 | 1.391 | 0.01582 | -0.054 | 87.885
9.5 | 1.412 | 0.01765 | -0.054 | 79.964
10 | 1.379 | 0.01966 | -0.054 | 70.149
10.5 | 1.302 | 0.02375 | -0.054 | 54.841
11 | 0.817 | 0.04037 | -0.05 | 20.236
11.5 | 0.837 | 0.04583 | -0.05 | 18.262
12 | 0.835 | 0.0637 | -0.046 | 13.111
12.5 | 0.821 | 0.09334 | -0.037 | 8.795
13 | 0.854 | 0.09531 | -0.039 | 8.963
13.5 | 0.888 | 0.09738 | -0.041 | 9.114
14 | 0.917 | 0.10213 | -0.042 | 8.979
14.5 | 0.942 | 0.11285 | -0.041 | 8.345

## 144. Re 18M Mach 0.50 (2)
BIGFOIL.COM POLAR EXPORT
GA 30A214
GA 30A214 |  |  |  | Cl Max: | 1.739 | at alpha= | 11.5 | deg
XFOIL ncrit=9 |  |  |  | L/D Max: | 342.716 | at alpha= | 12 | deg
Re: | 18000000 |  |  | Cd Min: | 0.10946 | at alpha= | -14 | deg
Mach: | 0.5 |  |  | Cl=0 at alpha= | -1.6501 | deg
|  |  |  | @ Cl=0.1, Cd= | 0.0053596
|  |  |  | @ Cl=0.4, Cd= | 0.0055258
|  |  |  | @ Cl=0.6, Cd= | 0.0060133
alpha (deg) | Cl | Cd | Cm | Cl/Cd
-14 | -0.801 | 0.10946 | -0.0363 | -7.3177
-13.5 | -0.8194 | 0.09875 | -0.0425 | -8.2977
-13 | -0.8393 | 0.08833 | -0.0482 | -9.5019
-12.5 | -0.8593 | 0.07806 | -0.0537 | -11.0082
-12 | -0.8809 | 0.0675 | -0.0596 | -13.0504
-11.5 | -0.9064 | 0.05721 | -0.0645 | -15.8434
-11 | -0.9306 | 0.04571 | -0.0723 | -20.3588
-10.5 | -0.9526 | 0.03285 | -0.0852 | -28.9985
-10 | -0.9851 | 0.02415 | -0.0884 | -40.7909
-9 | -1.0272 | 0.01291 | -0.07 | -79.5662
-8.5 | -0.9899 | 0.00954 | -0.0617 | -103.7631
-8 | -0.9186 | 0.00848 | -0.0568 | -108.3255
-7.5 | -0.8423 | 0.00798 | -0.0535 | -105.5514
-7 | -0.7666 | 0.00757 | -0.0508 | -101.2682
-6.5 | -0.6914 | 0.00724 | -0.0487 | -95.4972
-6 | -0.6172 | 0.00693 | -0.0469 | -89.062
-5.5 | -0.5436 | 0.00665 | -0.0455 | -81.7444
-5 | -0.4708 | 0.00641 | -0.0443 | -73.4477
-4.5 | -0.3985 | 0.0062 | -0.0434 | -64.2742
-4 | -0.3268 | 0.00602 | -0.0427 | -54.2857
-3.5 | -0.256 | 0.00588 | -0.0421 | -43.5374
-3 | -0.1859 | 0.00576 | -0.0417 | -32.2743
-2.5 | -0.1165 | 0.00568 | -0.0413 | -20.5106
-2 | -0.0478 | 0.00551 | -0.0409 | -8.6751
-1.5 | 0.0205 | 0.0054 | -0.0406 | 3.7963
-1 | 0.0892 | 0.00535 | -0.0404 | 16.6729
-0.5 | 0.1566 | 0.00541 | -0.0401 | 28.9464
0 | 0.2249 | 0.0054 | -0.04 | 41.6481
0.5 | 0.2932 | 0.00538 | -0.0399 | 54.4981
1 | 0.3618 | 0.00547 | -0.0398 | 66.1426
1.5 | 0.4303 | 0.00557 | -0.0397 | 77.2531
2 | 0.4989 | 0.00571 | -0.0395 | 87.373
2.5 | 0.5666 | 0.0059 | -0.039 | 96.0339
3 | 0.6344 | 0.00613 | -0.0385 | 103.491
3.5 | 0.7026 | 0.00633 | -0.0379 | 110.9953
4 | 0.7712 | 0.00654 | -0.0372 | 117.9205
4.5 | 0.8407 | 0.00673 | -0.0364 | 124.9183
5 | 0.9095 | 0.00693 | -0.0354 | 131.241
5.5 | 0.9781 | 0.00711 | -0.034 | 137.5668
6 | 1.0465 | 0.0073 | -0.0324 | 143.3562
6.5 | 1.1149 | 0.00752 | -0.0305 | 148.258
7 | 1.1833 | 0.00783 | -0.0283 | 151.1239
7.5 | 1.252 | 0.00817 | -0.0257 | 153.2436
8 | 1.3194 | 0.0086 | -0.0225 | 153.4186
8.5 | 1.3854 | 0.00912 | -0.0188 | 151.9079
9 | 1.4463 | 0.00969 | -0.0138 | 149.257
9.5 | 1.516 | 0.01041 | -0.0101 | 145.6292
10 | 1.5689 | 0.0112 | -0.0034 | 140.0804
10.5 | 1.626 | 0.01211 | 0.0026 | 134.2692
11 | 1.6838 | 0.01319 | 0.0087 | 127.6573
11.5 | 1.739 | 0.01459 | 0.015 | 119.1912
12 | 1.6656 | 0.00486 | 0.0263 | 342.716
12.5 | 1.693 | 0.00663 | 0.0323 | 255.3544
13 | 1.7029 | 0.00978 | 0.0383 | 174.1207
13.5 | 1.6877 | 0.01529 | 0.0433 | 110.3793

## 145. Re 20M Mach 0.00 (1)
BIGFOIL.COM POLAR EXPORT
GA 30A214
GA 30A214 |  |  |  | Cl Max: | 1.662 | at alpha= | 14 | deg
JavaFoil+Calcfoil stall+Eppler ext transition |  |  |  | L/D Max: | 108.116 | at alpha= | 10.5 | deg
Re: | 20000000 |  |  | Cd Min: | 0.00868 | at alpha= | -1 | deg
Mach: | 0 |  |  | Cl=0 at alpha= | -1.6613 | deg
|  |  |  | @ Cl=0.1, Cd= | 0.0087168
|  |  |  | @ Cl=0.4, Cd= | 0.0089902
|  |  |  | @ Cl=0.6, Cd= | 0.0095592
alpha (deg) | Cl | Cd | Cm | Cl/Cd
-18.5 | -0.96 | 0.08005 | -0.009 | -11.989
-18 | -0.969 | 0.07916 | -0.009 | -12.245
-17.5 | -0.993 | 0.0668 | -0.01 | -14.866
-17 | -1.018 | 0.05386 | -0.011 | -18.905
-16.5 | -1.035 | 0.04653 | -0.011 | -22.243
-16 | -1.045 | 0.04205 | -0.012 | -24.858
-15.5 | -1.073 | 0.03053 | -0.013 | -35.157
-15 | -1.09 | 0.02463 | -0.014 | -44.243
-14.5 | -1.107 | 0.01965 | -0.015 | -56.36
-14 | -1.112 | 0.01704 | -0.016 | -65.261
-13.5 | -1.115 | 0.01561 | -0.016 | -71.454
-13 | -1.099 | 0.01499 | -0.017 | -73.328
-12.5 | -1.079 | 0.01402 | -0.018 | -76.952
-12 | -1.055 | 0.01373 | -0.018 | -76.846
-11.5 | -1.028 | 0.01259 | -0.019 | -81.663
-11 | -0.997 | 0.01217 | -0.02 | -81.876
-10.5 | -0.962 | 0.01196 | -0.02 | -80.435
-10 | -0.924 | 0.01131 | -0.021 | -81.712
-9.5 | -0.882 | 0.0109 | -0.022 | -80.988
-9 | -0.838 | 0.01094 | -0.022 | -76.602
-8.5 | -0.791 | 0.01027 | -0.023 | -76.972
-8 | -0.741 | 0.01043 | -0.023 | -70.976
-7.5 | -0.688 | 0.0099 | -0.024 | -69.526
-7 | -0.635 | 0.0102 | -0.025 | -62.184
-6.5 | -0.579 | 0.01008 | -0.025 | -57.435
-6 | -0.523 | 0.00991 | -0.026 | -52.709
-5.5 | -0.465 | 0.00952 | -0.027 | -48.816
-5 | -0.406 | 0.00954 | -0.028 | -42.538
-4.5 | -0.346 | 0.00945 | -0.028 | -36.67
-4 | -0.286 | 0.00935 | -0.029 | -30.592
-3.5 | -0.226 | 0.00921 | -0.03 | -24.472
-3 | -0.164 | 0.00905 | -0.03 | -18.176
-2.5 | -0.103 | 0.00892 | -0.031 | -11.569
-2 | -0.042 | 0.00895 | -0.032 | -4.665
-1.5 | 0.02 | 0.00897 | -0.032 | 2.212
-1 | 0.081 | 0.00868 | -0.033 | 9.385
-0.5 | 0.143 | 0.0088 | -0.034 | 16.265
0 | 0.206 | 0.00896 | -0.034 | 22.998
0.5 | 0.268 | 0.00882 | -0.035 | 30.389
1 | 0.33 | 0.0091 | -0.036 | 36.225
1.5 | 0.392 | 0.00896 | -0.036 | 43.719
2 | 0.453 | 0.00919 | -0.037 | 49.345
2.5 | 0.515 | 0.0095 | -0.038 | 54.178
3 | 0.576 | 0.00939 | -0.038 | 61.369
3.5 | 0.637 | 0.00982 | -0.039 | 64.939
4 | 0.698 | 0.00988 | -0.04 | 70.682
4.5 | 0.759 | 0.00976 | -0.041 | 77.754
5 | 0.819 | 0.00992 | -0.041 | 82.596
5.5 | 0.879 | 0.01016 | -0.042 | 86.521
6 | 0.939 | 0.01036 | -0.043 | 90.635
6.5 | 0.997 | 0.01036 | -0.043 | 96.251
7 | 1.055 | 0.01072 | -0.044 | 98.422
7.5 | 1.112 | 0.01101 | -0.045 | 101.029
8 | 1.168 | 0.01154 | -0.045 | 101.179
8.5 | 1.223 | 0.01221 | -0.046 | 100.14
9 | 1.276 | 0.01223 | -0.047 | 104.346
9.5 | 1.328 | 0.01237 | -0.047 | 107.283
10 | 1.377 | 0.01275 | -0.048 | 107.993
10.5 | 1.424 | 0.01317 | -0.048 | 108.116
11 | 1.467 | 0.01365 | -0.049 | 107.539
11.5 | 1.508 | 0.01403 | -0.05 | 107.442
12 | 1.545 | 0.01516 | -0.05 | 101.933
12.5 | 1.58 | 0.01584 | -0.051 | 99.744
13 | 1.61 | 0.01652 | -0.052 | 97.464
13.5 | 1.638 | 0.0173 | -0.052 | 94.655
14 | 1.662 | 0.01818 | -0.053 | 91.395
14.5 | 1.646 | 0.01995 | -0.052 | 82.496
15 | 1.653 | 0.0215 | -0.052 | 76.872
15.5 | 1.657 | 0.02314 | -0.053 | 71.596
16 | 1.654 | 0.02538 | -0.053 | 65.191
16.5 | 1.648 | 0.0281 | -0.053 | 58.641
17 | 1.639 | 0.03089 | -0.053 | 53.065
17.5 | 1.626 | 0.03457 | -0.053 | 47.039
18 | 1.609 | 0.03881 | -0.053 | 41.475
18.5 | 1.594 | 0.04239 | -0.053 | 37.592
19 | 1.571 | 0.04799 | -0.053 | 32.73

## 146. Re 20M Mach 0.00 (2)
BIGFOIL.COM POLAR EXPORT
GA 30A214
GA 30A214 |  |  |  | Cl Max: | 2.0119 | at alpha= | 20 | deg
XFOIL ncrit=9 |  |  |  | L/D Max: | 158.506 | at alpha= | 9.5 | deg
Re: | 20000000 |  |  | Cd Min: | 0.03094 | at alpha= | 20 | deg
Mach: | 0 |  |  | Cl=0 at alpha= | -1.6411 | deg
|  |  |  | @ Cl=0.1, Cd= | 0.0053114
|  |  |  | @ Cl=0.4, Cd= | 0.0054004
|  |  |  | @ Cl=0.6, Cd= | 0.0058553
alpha (deg) | Cl | Cd | Cm | Cl/Cd
-20 | -1.8673 | 0.02016 | -0.0584 | -92.624
-19.5 | -1.8448 | 0.01869 | -0.0552 | -98.7052
-19 | -1.8193 | 0.01752 | -0.0517 | -103.8413
-18.5 | -1.7925 | 0.01657 | -0.0477 | -108.1774
-18 | -1.7572 | 0.01576 | -0.0449 | -111.4975
-17.5 | -1.7164 | 0.015 | -0.043 | -114.4267
-17 | -1.6734 | 0.0143 | -0.0413 | -117.021
-16.5 | -1.6287 | 0.01365 | -0.0398 | -119.3187
-15.5 | -1.5272 | 0.0124 | -0.0391 | -123.1613
-15 | -1.4805 | 0.0118 | -0.0377 | -125.4661
-14.5 | -1.4328 | 0.01125 | -0.0364 | -127.36
-14 | -1.3837 | 0.01072 | -0.0353 | -129.0765
-13.5 | -1.3331 | 0.01025 | -0.0345 | -130.0585
-13 | -1.2812 | 0.00984 | -0.0338 | -130.2033
-12.5 | -1.2284 | 0.00949 | -0.0333 | -129.4415
-12 | -1.1747 | 0.00915 | -0.0329 | -128.3825
-11.5 | -1.1208 | 0.00881 | -0.0326 | -127.2191
-11 | -1.0666 | 0.00848 | -0.0323 | -125.7783
-10.5 | -1.0121 | 0.00815 | -0.032 | -124.184
-10 | -0.9568 | 0.0079 | -0.0318 | -121.1139
-9.5 | -0.9011 | 0.00766 | -0.0318 | -117.6371
-9 | -0.8453 | 0.00739 | -0.0317 | -114.3843
-8.5 | -0.789 | 0.00716 | -0.0316 | -110.1955
-8 | -0.7322 | 0.00695 | -0.0317 | -105.3525
-7.5 | -0.6754 | 0.00672 | -0.0317 | -100.506
-7 | -0.6182 | 0.00655 | -0.0319 | -94.3817
-6.5 | -0.5609 | 0.00636 | -0.032 | -88.1918
-6 | -0.5034 | 0.00619 | -0.0322 | -81.3247
-5.5 | -0.4455 | 0.00605 | -0.0324 | -73.6364
-5 | -0.3877 | 0.00591 | -0.0326 | -65.6007
-4.5 | -0.3297 | 0.00577 | -0.0328 | -57.1404
-4 | -0.2717 | 0.00566 | -0.0331 | -48.0035
-3.5 | -0.214 | 0.00558 | -0.0333 | -38.3513
-3 | -0.1563 | 0.00552 | -0.0335 | -28.3152
-2.5 | -0.0987 | 0.00541 | -0.0337 | -18.244
-2 | -0.0412 | 0.00533 | -0.0339 | -7.7298
-1.5 | 0.0162 | 0.00528 | -0.034 | 3.0682
-1 | 0.0732 | 0.00533 | -0.0342 | 13.7336
-0.5 | 0.131 | 0.00529 | -0.0344 | 24.7637
0 | 0.1888 | 0.00528 | -0.0347 | 35.7576
0.5 | 0.246 | 0.00524 | -0.0349 | 46.9466
1 | 0.3038 | 0.00526 | -0.0352 | 57.7567
1.5 | 0.3615 | 0.00534 | -0.0354 | 67.6966
2 | 0.4189 | 0.00543 | -0.0357 | 77.1455
2.5 | 0.476 | 0.00558 | -0.0359 | 85.3047
3 | 0.5333 | 0.00569 | -0.0361 | 93.7258
3.5 | 0.5904 | 0.00583 | -0.0363 | 101.2693
4 | 0.6472 | 0.00598 | -0.0365 | 108.2274
4.5 | 0.7041 | 0.00611 | -0.0366 | 115.2373
5.5 | 0.8169 | 0.00634 | -0.0369 | 128.8486
6 | 0.8726 | 0.00645 | -0.037 | 135.2868
6.5 | 0.9282 | 0.00655 | -0.037 | 141.7099
7 | 0.9834 | 0.00667 | -0.037 | 147.4363
7.5 | 1.0382 | 0.00685 | -0.0369 | 151.562
8 | 1.0924 | 0.00706 | -0.0367 | 154.7309
8.5 | 1.1461 | 0.00732 | -0.0364 | 156.571
9 | 1.1996 | 0.0076 | -0.0361 | 157.8421
9.5 | 1.2522 | 0.0079 | -0.0356 | 158.5063
10 | 1.3023 | 0.00825 | -0.0346 | 157.8545
11 | 1.4109 | 0.00909 | -0.0349 | 155.2145
11.5 | 1.4648 | 0.00951 | -0.035 | 154.0273
12 | 1.5124 | 0.00999 | -0.0338 | 151.3914
12.5 | 1.5608 | 0.01045 | -0.0328 | 149.3589
13 | 1.6078 | 0.01097 | -0.0317 | 146.5634
13.5 | 1.6535 | 0.01153 | -0.0303 | 143.4085
14 | 1.6978 | 0.0121 | -0.0288 | 140.314
14.5 | 1.7391 | 0.01271 | -0.0268 | 136.8293
15 | 1.772 | 0.01342 | -0.0233 | 132.0417
15.5 | 1.8061 | 0.01415 | -0.0203 | 127.6396
16 | 1.8363 | 0.01513 | -0.017 | 121.3681
16.5 | 1.8676 | 0.01614 | -0.0142 | 115.7125
17 | 1.8956 | 0.01739 | -0.0113 | 109.0052
17.5 | 1.92 | 0.01895 | -0.0084 | 101.3193
18 | 1.9451 | 0.0206 | -0.006 | 94.4223
18.5 | 1.9678 | 0.02251 | -0.0037 | 87.4189
19 | 1.9848 | 0.02498 | -0.0014 | 79.4556
19.5 | 1.9987 | 0.02785 | 0.0005 | 71.7666
20 | 2.0119 | 0.03094 | 0.0021 | 65.0259

## 147. Re 20M Mach 0.10 (1)
BIGFOIL.COM POLAR EXPORT
GA 30A214
GA 30A214 |  |  |  | Cl Max: | 1.659 | at alpha= | 14 | deg
JavaFoil+Calcfoil stall+Eppler ext transition |  |  |  | L/D Max: | 108.456 | at alpha= | 9.5 | deg
Re: | 20000000 |  |  | Cd Min: | 0.00869 | at alpha= | -1 | deg
Mach: | 0.1 |  |  | Cl=0 at alpha= | -1.6613 | deg
|  |  |  | @ Cl=0.1, Cd= | 0.0087074
|  |  |  | @ Cl=0.4, Cd= | 0.0090364
|  |  |  | @ Cl=0.6, Cd= | 0.0095455
alpha (deg) | Cl | Cd | Cm | Cl/Cd
-18.5 | -0.907 | 0.08935 | -0.008 | -10.153
-18 | -0.922 | 0.08673 | -0.009 | -10.63
-17.5 | -0.943 | 0.0775 | -0.009 | -12.174
-17 | -0.973 | 0.06196 | -0.01 | -15.707
-16.5 | -0.997 | 0.05126 | -0.011 | -19.457
-16 | -1.009 | 0.0474 | -0.012 | -21.283
-15.5 | -1.038 | 0.03523 | -0.013 | -29.451
-15 | -1.059 | 0.02794 | -0.014 | -37.895
-14.5 | -1.08 | 0.02167 | -0.015 | -49.853
-14 | -1.093 | 0.01782 | -0.016 | -61.336
-13.5 | -1.104 | 0.01587 | -0.017 | -69.527
-13 | -1.09 | 0.01497 | -0.017 | -72.836
-12.5 | -1.073 | 0.0142 | -0.018 | -75.52
-12 | -1.051 | 0.01391 | -0.018 | -75.527
-11.5 | -1.025 | 0.01272 | -0.019 | -80.621
-11 | -0.995 | 0.01228 | -0.02 | -81.057
-10.5 | -0.962 | 0.01209 | -0.02 | -79.579
-10 | -0.924 | 0.01178 | -0.021 | -78.509
-9.5 | -0.884 | 0.011 | -0.022 | -80.362
-9 | -0.84 | 0.01091 | -0.022 | -76.993
-8.5 | -0.793 | 0.01037 | -0.023 | -76.501
-8 | -0.743 | 0.0105 | -0.024 | -70.797
-7.5 | -0.691 | 0.00997 | -0.024 | -69.282
-7 | -0.637 | 0.01031 | -0.025 | -61.801
-6.5 | -0.582 | 0.01003 | -0.026 | -57.981
-6 | -0.525 | 0.0099 | -0.026 | -53.016
-5.5 | -0.467 | 0.00976 | -0.027 | -47.857
-5 | -0.408 | 0.00964 | -0.028 | -42.321
-4.5 | -0.348 | 0.00954 | -0.028 | -36.473
-4 | -0.288 | 0.00938 | -0.029 | -30.643
-3.5 | -0.227 | 0.00929 | -0.03 | -24.398
-3 | -0.165 | 0.00912 | -0.03 | -18.125
-2.5 | -0.104 | 0.00894 | -0.031 | -11.595
-2 | -0.042 | 0.00901 | -0.032 | -4.653
-1.5 | 0.02 | 0.00888 | -0.032 | 2.246
-1 | 0.082 | 0.00869 | -0.033 | 9.427
-0.5 | 0.144 | 0.00875 | -0.034 | 16.437
0 | 0.207 | 0.00902 | -0.035 | 22.942
0.5 | 0.269 | 0.00885 | -0.035 | 30.408
1 | 0.331 | 0.00912 | -0.036 | 36.355
1.5 | 0.394 | 0.00902 | -0.037 | 43.632
2 | 0.456 | 0.00919 | -0.037 | 49.572
2.5 | 0.517 | 0.00954 | -0.038 | 54.211
3 | 0.579 | 0.00941 | -0.039 | 61.528
3.5 | 0.641 | 0.00981 | -0.039 | 65.319
4 | 0.702 | 0.00993 | -0.04 | 70.682
4.5 | 0.763 | 0.00974 | -0.041 | 78.279
5 | 0.823 | 0.00995 | -0.041 | 82.763
5.5 | 0.884 | 0.01027 | -0.042 | 86.003
6 | 0.943 | 0.01047 | -0.043 | 90.093
6.5 | 1.002 | 0.01047 | -0.043 | 95.719
7 | 1.06 | 0.01074 | -0.044 | 98.776
7.5 | 1.117 | 0.01111 | -0.045 | 100.578
8 | 1.173 | 0.01156 | -0.045 | 101.463
8.5 | 1.228 | 0.01233 | -0.046 | 99.614
9 | 1.282 | 0.01237 | -0.047 | 103.629
9.5 | 1.333 | 0.01229 | -0.047 | 108.456
10 | 1.382 | 0.0129 | -0.048 | 107.13
10.5 | 1.429 | 0.01331 | -0.049 | 107.341
11 | 1.472 | 0.01366 | -0.049 | 107.734
11.5 | 1.511 | 0.01416 | -0.05 | 106.711
12 | 1.548 | 0.01533 | -0.051 | 100.947
12.5 | 1.581 | 0.01604 | -0.051 | 98.581
13 | 1.611 | 0.01676 | -0.052 | 96.094
13.5 | 1.637 | 0.01766 | -0.053 | 92.693
14 | 1.659 | 0.0186 | -0.053 | 89.157
14.5 | 1.637 | 0.0206 | -0.052 | 79.458
15 | 1.641 | 0.02215 | -0.053 | 74.088
15.5 | 1.642 | 0.02399 | -0.053 | 68.448
16 | 1.636 | 0.02644 | -0.053 | 61.891
16.5 | 1.626 | 0.02949 | -0.053 | 55.149
17 | 1.614 | 0.03251 | -0.053 | 49.658
17.5 | 1.597 | 0.03659 | -0.053 | 43.644
18 | 1.576 | 0.04133 | -0.053 | 38.13
18.5 | 1.556 | 0.04524 | -0.053 | 34.397
19 | 1.529 | 0.0515 | -0.053 | 29.686

## 148. Re 20M Mach 0.10 (2)
BIGFOIL.COM POLAR EXPORT
GA 30A214
GA 30A214 |  |  |  | Cl Max: | 2.0115 | at alpha= | 20 | deg
XFOIL ncrit=9 |  |  |  | L/D Max: | 158.181 | at alpha= | 9.5 | deg
Re: | 20000000 |  |  | Cd Min: | 0.03333 | at alpha= | 20 | deg
Mach: | 0.1 |  |  | Cl=0 at alpha= | -1.641 | deg
|  |  |  | @ Cl=0.1, Cd= | 0.0053119
|  |  |  | @ Cl=0.4, Cd= | 0.0054065
|  |  |  | @ Cl=0.6, Cd= | 0.005866
alpha (deg) | Cl | Cd | Cm | Cl/Cd
-20 | -1.8641 | 0.02214 | -0.0647 | -84.196
-19.5 | -1.8462 | 0.0201 | -0.0616 | -91.8507
-19 | -1.8237 | 0.01855 | -0.058 | -98.3127
-18.5 | -1.7982 | 0.01733 | -0.054 | -103.7623
-18 | -1.7702 | 0.01638 | -0.0497 | -108.0708
-17.5 | -1.7313 | 0.01553 | -0.0472 | -111.481
-17 | -1.6888 | 0.01476 | -0.0451 | -114.4173
-16.5 | -1.644 | 0.01404 | -0.0433 | -117.094
-16 | -1.595 | 0.01336 | -0.0422 | -119.3862
-15 | -1.494 | 0.01213 | -0.0403 | -123.1657
-14.5 | -1.4459 | 0.01154 | -0.0388 | -125.2946
-14 | -1.3962 | 0.01099 | -0.0375 | -127.0428
-13.5 | -1.3452 | 0.01046 | -0.0364 | -128.6042
-13 | -1.293 | 0.01 | -0.0355 | -129.3
-12.5 | -1.2395 | 0.00961 | -0.0349 | -128.9802
-12 | -1.1852 | 0.00926 | -0.0343 | -127.9914
-11.5 | -1.1304 | 0.00893 | -0.0339 | -126.5845
-11 | -1.0755 | 0.00859 | -0.0334 | -125.2037
-10.5 | -1.0204 | 0.00824 | -0.033 | -123.835
-10 | -0.9647 | 0.00796 | -0.0328 | -121.1935
-9.5 | -0.9082 | 0.00772 | -0.0326 | -117.6425
-9 | -0.8518 | 0.00745 | -0.0324 | -114.3356
-8.5 | -0.795 | 0.0072 | -0.0323 | -110.4167
-8 | -0.7376 | 0.00699 | -0.0323 | -105.5222
-7.5 | -0.6804 | 0.00676 | -0.0323 | -100.6509
-7 | -0.6226 | 0.00658 | -0.0324 | -94.6201
-6.5 | -0.5649 | 0.00638 | -0.0324 | -88.5423
-6 | -0.5068 | 0.00621 | -0.0326 | -81.6103
-5.5 | -0.4486 | 0.00606 | -0.0327 | -74.0264
-5 | -0.3903 | 0.00592 | -0.0329 | -65.9291
-4.5 | -0.3319 | 0.00578 | -0.0331 | -57.4221
-4 | -0.2734 | 0.00567 | -0.0333 | -48.2187
-3.5 | -0.2154 | 0.00558 | -0.0335 | -38.6022
-3 | -0.1572 | 0.00553 | -0.0337 | -28.4268
-2.5 | -0.0993 | 0.00542 | -0.0339 | -18.321
-2 | -0.0415 | 0.00534 | -0.0341 | -7.7715
-1.5 | 0.0163 | 0.00528 | -0.0342 | 3.0871
-1 | 0.0736 | 0.00533 | -0.0344 | 13.8086
-0.5 | 0.1318 | 0.00529 | -0.0346 | 24.9149
0 | 0.19 | 0.00528 | -0.0349 | 35.9848
0.5 | 0.2475 | 0.00524 | -0.0351 | 47.2328
1 | 0.3056 | 0.00527 | -0.0353 | 57.9886
1.5 | 0.3637 | 0.00535 | -0.0356 | 67.9813
2 | 0.4215 | 0.00544 | -0.0358 | 77.4816
2.5 | 0.479 | 0.00559 | -0.036 | 85.6887
3 | 0.5366 | 0.0057 | -0.0362 | 94.1404
3.5 | 0.5939 | 0.00585 | -0.0364 | 101.5214
4 | 0.6512 | 0.006 | -0.0365 | 108.5333
4.5 | 0.7084 | 0.00613 | -0.0367 | 115.5628
5.5 | 0.8221 | 0.00636 | -0.0369 | 129.261
6 | 0.8782 | 0.00647 | -0.0369 | 135.7342
6.5 | 0.9342 | 0.00658 | -0.0369 | 141.9757
7 | 0.9898 | 0.0067 | -0.0368 | 147.7313
7.5 | 1.0451 | 0.00689 | -0.0367 | 151.6836
8 | 1.0998 | 0.0071 | -0.0364 | 154.9014
8.5 | 1.1539 | 0.00737 | -0.0361 | 156.5672
9 | 1.2077 | 0.00766 | -0.0357 | 157.6632
9.5 | 1.2607 | 0.00797 | -0.0351 | 158.1807
10 | 1.3114 | 0.00832 | -0.0341 | 157.6202
10.5 | 1.3628 | 0.00873 | -0.0333 | 156.1054
11 | 1.4213 | 0.0092 | -0.0342 | 154.4891
11.5 | 1.4747 | 0.00963 | -0.0339 | 153.136
12 | 1.5232 | 0.01011 | -0.0327 | 150.6627
12.5 | 1.5714 | 0.01061 | -0.0315 | 148.1056
13 | 1.6192 | 0.01112 | -0.0302 | 145.6115
13.5 | 1.6644 | 0.01173 | -0.0286 | 141.8926
14 | 1.7089 | 0.0123 | -0.0269 | 138.935
14.5 | 1.7464 | 0.01297 | -0.0239 | 134.6492
15 | 1.7801 | 0.01371 | -0.0204 | 129.8395
15.5 | 1.8136 | 0.01456 | -0.0172 | 124.5604
16 | 1.8438 | 0.01563 | -0.0139 | 117.9655
16.5 | 1.8754 | 0.01672 | -0.011 | 112.1651
17 | 1.9019 | 0.01818 | -0.008 | 104.615
17.5 | 1.9265 | 0.01988 | -0.0051 | 96.9064
18 | 1.9507 | 0.02172 | -0.0026 | 89.8112
18.5 | 1.9705 | 0.02404 | -0.0003 | 81.9676
19 | 1.9852 | 0.02687 | 0.002 | 73.8817
19.5 | 1.9998 | 0.0299 | 0.0037 | 66.8829
20 | 2.0115 | 0.03333 | 0.0051 | 60.351

## 149. Re 20M Mach 0.25 (1)
BIGFOIL.COM POLAR EXPORT
GA 30A214
GA 30A214 |  |  |  | Cl Max: | 1.6 | at alpha= | 13 | deg
JavaFoil+Calcfoil stall+Eppler ext transition |  |  |  | L/D Max: | 104.766 | at alpha= | 9 | deg
Re: | 20000000 |  |  | Cd Min: | 0.00866 | at alpha= | -1 | deg
Mach: | 0.25 |  |  | Cl=0 at alpha= | -1.6587 | deg
|  |  |  | @ Cl=0.1, Cd= | 0.00869
|  |  |  | @ Cl=0.4, Cd= | 0.0090819
|  |  |  | @ Cl=0.6, Cd= | 0.0098027
alpha (deg) | Cl | Cd | Cm | Cl/Cd
-17.5 | -0.595 | 0.12339 | -0.008 | -4.818
-17 | -0.643 | 0.11266 | -0.008 | -5.709
-16.5 | -0.693 | 0.09776 | -0.009 | -7.088
-16 | -0.734 | 0.0904 | -0.01 | -8.115
-15.5 | -0.774 | 0.0805 | -0.011 | -9.613
-15 | -0.82 | 0.06401 | -0.012 | -12.813
-14.5 | -0.864 | 0.04908 | -0.013 | -17.608
-14 | -0.904 | 0.03737 | -0.015 | -24.185
-13.5 | -0.947 | 0.02621 | -0.016 | -36.149
-13 | -0.985 | 0.01878 | -0.017 | -52.469
-12.5 | -1.012 | 0.01574 | -0.018 | -64.32
-12 | -1.007 | 0.01522 | -0.019 | -66.176
-11.5 | -0.995 | 0.01368 | -0.02 | -72.725
-11 | -0.977 | 0.01299 | -0.02 | -75.21
-10.5 | -0.953 | 0.01277 | -0.021 | -74.582
-10 | -0.923 | 0.01223 | -0.022 | -75.484
-9.5 | -0.888 | 0.01141 | -0.022 | -77.815
-9 | -0.848 | 0.01135 | -0.023 | -74.736
-8.5 | -0.804 | 0.011 | -0.024 | -73.056
-8 | -0.756 | 0.01073 | -0.024 | -70.412
-7.5 | -0.704 | 0.0105 | -0.025 | -67.113
-7 | -0.651 | 0.01025 | -0.026 | -63.501
-6.5 | -0.595 | 0.01007 | -0.026 | -59.113
-6 | -0.538 | 0.0101 | -0.027 | -53.244
-5.5 | -0.479 | 0.00987 | -0.028 | -48.501
-5 | -0.418 | 0.00954 | -0.028 | -43.845
-4.5 | -0.357 | 0.00961 | -0.029 | -37.173
-4 | -0.295 | 0.00946 | -0.03 | -31.216
-3.5 | -0.233 | 0.00935 | -0.031 | -24.89
-3 | -0.17 | 0.00911 | -0.031 | -18.633
-2.5 | -0.107 | 0.00899 | -0.032 | -11.846
-2 | -0.043 | 0.00902 | -0.033 | -4.776
-1.5 | 0.02 | 0.00887 | -0.033 | 2.309
-1 | 0.084 | 0.00866 | -0.034 | 9.722
-0.5 | 0.148 | 0.00878 | -0.035 | 16.832
0 | 0.213 | 0.00902 | -0.035 | 23.572
0.5 | 0.277 | 0.00887 | -0.036 | 31.177
1 | 0.341 | 0.00911 | -0.037 | 37.367
1.5 | 0.404 | 0.00908 | -0.038 | 44.507
2 | 0.468 | 0.00948 | -0.038 | 49.343
2.5 | 0.532 | 0.00967 | -0.039 | 54.989
3 | 0.595 | 0.00979 | -0.04 | 60.779
3.5 | 0.658 | 0.00995 | -0.04 | 66.156
4 | 0.721 | 0.01008 | -0.041 | 71.473
4.5 | 0.783 | 0.00995 | -0.042 | 78.767
5 | 0.846 | 0.0101 | -0.043 | 83.714
5.5 | 0.907 | 0.01042 | -0.043 | 87.042
6 | 0.968 | 0.01064 | -0.044 | 90.943
6.5 | 1.028 | 0.01073 | -0.045 | 95.804
7 | 1.087 | 0.01103 | -0.045 | 98.557
7.5 | 1.145 | 0.01144 | -0.046 | 100.098
8 | 1.201 | 0.01174 | -0.047 | 102.352
8.5 | 1.256 | 0.01276 | -0.047 | 98.478
9 | 1.31 | 0.0125 | -0.048 | 104.766
9.5 | 1.36 | 0.01345 | -0.049 | 101.096
10 | 1.408 | 0.01396 | -0.049 | 100.865
10.5 | 1.452 | 0.01401 | -0.05 | 103.651
11 | 1.491 | 0.01499 | -0.051 | 99.432
11.5 | 1.526 | 0.01511 | -0.051 | 100.94
12 | 1.555 | 0.01649 | -0.052 | 94.351
12.5 | 1.58 | 0.01734 | -0.053 | 91.115
13 | 1.6 | 0.01838 | -0.053 | 87.004
13.5 | 1.575 | 0.02044 | -0.053 | 77.027
14 | 1.571 | 0.02247 | -0.053 | 69.908
14.5 | 1.56 | 0.0248 | -0.053 | 62.879
15 | 1.541 | 0.02783 | -0.053 | 55.363
15.5 | 1.517 | 0.03119 | -0.053 | 48.649
16 | 1.485 | 0.03571 | -0.053 | 41.583
16.5 | 1.446 | 0.04134 | -0.053 | 34.976
17 | 1.403 | 0.04736 | -0.052 | 29.616
17.5 | 1.354 | 0.0544 | -0.052 | 24.89
18 | 1.298 | 0.06402 | -0.051 | 20.272

## 150. Re 20M Mach 0.25 (2)
BIGFOIL.COM POLAR EXPORT
GA 30A214
GA 30A214 |  |  |  | Cl Max: | 1.9824 | at alpha= | 19 | deg
XFOIL ncrit=9 |  |  |  | L/D Max: | 157.45 | at alpha= | 9 | deg
Re: | 20000000 |  |  | Cd Min: | 0.05235 | at alpha= | 20 | deg
Mach: | 0.25 |  |  | Cl=0 at alpha= | -1.6427 | deg
|  |  |  | @ Cl=0.1, Cd= | 0.0053161
|  |  |  | @ Cl=0.4, Cd= | 0.0054162
|  |  |  | @ Cl=0.6, Cd= | 0.0058956
alpha (deg) | Cl | Cd | Cm | Cl/Cd
-20 | -1.7448 | 0.05129 | -0.0739 | -34.0183
-19.5 | -1.7829 | 0.0399 | -0.0805 | -44.6842
-19 | -1.7961 | 0.03183 | -0.0841 | -56.4279
-18.5 | -1.7947 | 0.02645 | -0.0842 | -67.8526
-18 | -1.7834 | 0.02284 | -0.0817 | -78.0823
-17.5 | -1.7648 | 0.0203 | -0.0777 | -86.936
-17 | -1.7406 | 0.01843 | -0.0727 | -94.4438
-16.5 | -1.7132 | 0.01703 | -0.0669 | -100.5989
-16 | -1.6757 | 0.01587 | -0.0621 | -105.5892
-15.5 | -1.6271 | 0.01483 | -0.0589 | -109.7168
-15 | -1.5719 | 0.01388 | -0.0568 | -113.2493
-14.5 | -1.5213 | 0.0131 | -0.0537 | -116.1298
-14 | -1.469 | 0.01241 | -0.0508 | -118.3723
-13.5 | -1.414 | 0.01176 | -0.0485 | -120.2381
-13 | -1.3585 | 0.01112 | -0.0464 | -122.1673
-12.5 | -1.3021 | 0.01053 | -0.0445 | -123.6562
-12 | -1.2447 | 0.00998 | -0.0429 | -124.7194
-11.5 | -1.1864 | 0.00951 | -0.0415 | -124.7529
-11 | -1.1273 | 0.00912 | -0.0403 | -123.6075
-10.5 | -1.0678 | 0.00876 | -0.0393 | -121.895
-10 | -1.0086 | 0.00838 | -0.0383 | -120.358
-9.5 | -0.9492 | 0.00803 | -0.0375 | -118.2067
-9 | -0.8891 | 0.00775 | -0.0368 | -114.7226
-8.5 | -0.8288 | 0.00747 | -0.0363 | -110.9505
-8 | -0.7687 | 0.00718 | -0.0358 | -107.0613
-7.5 | -0.708 | 0.00695 | -0.0354 | -101.8705
-7 | -0.6476 | 0.00671 | -0.0351 | -96.5127
-6.5 | -0.587 | 0.00651 | -0.0349 | -90.169
-6 | -0.5262 | 0.00632 | -0.0348 | -83.2595
-5.5 | -0.4655 | 0.00614 | -0.0348 | -75.8143
-5 | -0.4047 | 0.00598 | -0.0348 | -67.6756
-4.5 | -0.3439 | 0.00584 | -0.0348 | -58.887
-4 | -0.2832 | 0.00571 | -0.0349 | -49.5972
-3.5 | -0.2228 | 0.00562 | -0.035 | -39.6441
-3 | -0.1625 | 0.00556 | -0.0351 | -29.2266
-2.5 | -0.1024 | 0.00546 | -0.0352 | -18.7546
-2 | -0.0428 | 0.00535 | -0.0353 | -8
-1.5 | 0.0171 | 0.00529 | -0.0354 | 3.2325
-1 | 0.0765 | 0.00532 | -0.0355 | 14.3797
-0.5 | 0.1363 | 0.00531 | -0.0356 | 25.6685
0 | 0.1964 | 0.00529 | -0.0359 | 37.1267
0.5 | 0.2558 | 0.00526 | -0.036 | 48.6312
1 | 0.3159 | 0.00529 | -0.0362 | 59.7164
1.5 | 0.376 | 0.00538 | -0.0364 | 69.8885
2 | 0.4357 | 0.00547 | -0.0366 | 79.6527
2.5 | 0.4951 | 0.00563 | -0.0367 | 87.9396
3 | 0.5547 | 0.00575 | -0.0368 | 96.4696
3.5 | 0.6138 | 0.00594 | -0.0368 | 103.3333
4 | 0.6732 | 0.00608 | -0.0369 | 110.7237
4.5 | 0.7326 | 0.00623 | -0.0369 | 117.5923
5.5 | 0.851 | 0.00646 | -0.0368 | 131.7337
6 | 0.9095 | 0.00658 | -0.0366 | 138.2219
6.5 | 0.9675 | 0.00674 | -0.0363 | 143.546
7 | 1.0252 | 0.0069 | -0.0359 | 148.5797
7.5 | 1.0829 | 0.00711 | -0.0354 | 152.3066
8 | 1.1406 | 0.00733 | -0.0349 | 155.6071
8.5 | 1.1974 | 0.00762 | -0.0342 | 157.1391
9 | 1.2533 | 0.00796 | -0.0332 | 157.4497
9.5 | 1.3079 | 0.00835 | -0.032 | 156.6347
10 | 1.36 | 0.00876 | -0.0301 | 155.2511
10.5 | 1.4188 | 0.00923 | -0.0298 | 153.7161
11 | 1.4799 | 0.00974 | -0.0299 | 151.9405
11.5 | 1.5299 | 0.01029 | -0.0277 | 148.6783
12 | 1.5813 | 0.01083 | -0.0257 | 146.0111
12.5 | 1.6308 | 0.01144 | -0.0235 | 142.5524
13 | 1.6768 | 0.01213 | -0.0207 | 138.2358
13.5 | 1.7163 | 0.01281 | -0.0166 | 133.9813
14 | 1.7523 | 0.01373 | -0.0123 | 127.6256
14.5 | 1.79 | 0.01469 | -0.0086 | 121.8516
15 | 1.8236 | 0.01593 | -0.0047 | 114.4758
15.5 | 1.856 | 0.01736 | -0.001 | 106.9124
16 | 1.8852 | 0.01911 | 0.0026 | 98.6499
16.5 | 1.9098 | 0.02133 | 0.006 | 89.5359
17 | 1.9351 | 0.0237 | 0.0088 | 81.6498
17.5 | 1.9535 | 0.02673 | 0.0115 | 73.0827
18 | 1.966 | 0.03044 | 0.0139 | 64.5861
18.5 | 1.9774 | 0.03446 | 0.0156 | 57.3825
19 | 1.9824 | 0.03934 | 0.0168 | 50.3915
19.5 | 1.9775 | 0.04536 | 0.0174 | 43.5957
20 | 1.9657 | 0.05235 | 0.0172 | 37.5492

## 151. Re 20M Mach 0.50 (1)
BIGFOIL.COM POLAR EXPORT
GA 30A214
GA 30A214 |  |  |  | Cl Max: | 1.412 | at alpha= | 9.5 | deg
JavaFoil+Calcfoil stall+Eppler ext transition |  |  |  | L/D Max: | 95.067 | at alpha= | 7.5 | deg
Re: | 20000000 |  |  | Cd Min: | 0.00896 | at alpha= | -0.5 | deg
Mach: | 0.5 |  |  | Cl=0 at alpha= | -1.662 | deg
|  |  |  | @ Cl=0.1, Cd= | 0.0090607
|  |  |  | @ Cl=0.4, Cd= | 0.0095508
|  |  |  | @ Cl=0.6, Cd= | 0.010165
alpha (deg) | Cl | Cd | Cm | Cl/Cd
-20 | -1.047 | 0.19548 | -0.007 | -5.357
-19.5 | -1.019 | 0.19051 | -0.007 | -5.346
-19 | -0.99 | 0.18388 | -0.007 | -5.386
-18.5 | -0.961 | 0.17487 | -0.008 | -5.496
-18 | -0.933 | 0.16676 | -0.008 | -5.594
-17.5 | -0.904 | 0.16343 | -0.008 | -5.53
-17 | -0.876 | 0.16389 | -0.009 | -5.344
-16.5 | -0.851 | 0.14231 | -0.009 | -5.976
-16 | -0.828 | 0.11815 | -0.01 | -7.008
-15.5 | -0.802 | 0.10962 | -0.011 | -7.312
-15 | -0.772 | 0.10561 | -0.011 | -7.307
-14.5 | -0.741 | 0.10304 | -0.011 | -7.192
-14 | -0.711 | 0.0989 | -0.011 | -7.189
-13.5 | -0.681 | 0.0959 | -0.011 | -7.096
-13 | -0.65 | 0.09596 | -0.011 | -6.771
-12.5 | -0.621 | 0.09024 | -0.011 | -6.882
-12 | -0.596 | 0.08435 | -0.013 | -7.067
-11.5 | -0.569 | 0.07794 | -0.013 | -7.3
-11 | -0.548 | 0.06607 | -0.015 | -8.291
-10.5 | -0.527 | 0.05527 | -0.017 | -9.541
-10 | -0.53 | 0.03225 | -0.021 | -16.438
-9.5 | -0.489 | 0.03628 | -0.021 | -13.476
-9 | -0.517 | 0.0142 | -0.026 | -36.411
-8.5 | -0.612 | 0.01457 | -0.026 | -41.995
-8 | -0.722 | 0.01292 | -0.027 | -55.855
-7.5 | -0.718 | 0.01204 | -0.028 | -59.588
-7 | -0.686 | 0.01146 | -0.029 | -59.827
-6.5 | -0.64 | 0.01103 | -0.029 | -58.055
-6 | -0.586 | 0.01098 | -0.03 | -53.351
-5.5 | -0.526 | 0.01015 | -0.031 | -51.832
-5 | -0.463 | 0.01033 | -0.032 | -44.768
-4.5 | -0.396 | 0.01015 | -0.033 | -39.039
-4 | -0.328 | 0.00993 | -0.033 | -33.053
-3.5 | -0.259 | 0.00948 | -0.034 | -27.353
-3 | -0.189 | 0.00968 | -0.035 | -19.558
-2.5 | -0.119 | 0.00957 | -0.036 | -12.42
-2 | -0.048 | 0.00934 | -0.036 | -5.152
-1.5 | 0.023 | 0.0091 | -0.037 | 2.514
-1 | 0.094 | 0.00907 | -0.038 | 10.364
-0.5 | 0.165 | 0.00896 | -0.039 | 18.422
0 | 0.238 | 0.00938 | -0.04 | 25.351
0.5 | 0.309 | 0.00918 | -0.04 | 33.674
1 | 0.381 | 0.0095 | -0.041 | 40.068
1.5 | 0.452 | 0.00969 | -0.042 | 46.604
2 | 0.523 | 0.01004 | -0.043 | 52.042
2.5 | 0.593 | 0.01014 | -0.044 | 58.504
3 | 0.664 | 0.01039 | -0.044 | 63.875
3.5 | 0.734 | 0.01058 | -0.045 | 69.348
4 | 0.803 | 0.01044 | -0.046 | 76.941
4.5 | 0.872 | 0.01116 | -0.047 | 78.183
5 | 0.941 | 0.01093 | -0.048 | 86.062
5.5 | 1.007 | 0.01122 | -0.048 | 89.785
6 | 1.073 | 0.0116 | -0.049 | 92.46
6.5 | 1.136 | 0.01229 | -0.05 | 92.48
7 | 1.198 | 0.01286 | -0.051 | 93.109
7.5 | 1.254 | 0.0132 | -0.051 | 95.067
8 | 1.307 | 0.01385 | -0.052 | 94.364
8.5 | 1.353 | 0.01494 | -0.053 | 90.56
9 | 1.391 | 0.01582 | -0.054 | 87.905
9.5 | 1.412 | 0.01756 | -0.054 | 80.375
10 | 1.381 | 0.01958 | -0.054 | 70.504
10.5 | 1.305 | 0.02336 | -0.054 | 55.852
11 | 0.82 | 0.03906 | -0.051 | 20.986
11.5 | 0.838 | 0.04509 | -0.05 | 18.587
12 | 0.836 | 0.06268 | -0.046 | 13.345
12.5 | 0.819 | 0.09709 | -0.036 | 8.433
13 | 0.849 | 0.10253 | -0.037 | 8.277
13.5 | 0.881 | 0.10546 | -0.039 | 8.353
14 | 0.912 | 0.10888 | -0.04 | 8.379
14.5 | 0.939 | 0.11771 | -0.04 | 7.974

## 152. Re 20M Mach 0.50 (2)
BIGFOIL.COM POLAR EXPORT
GA 30A214
GA 30A214 |  |  |  | Cl Max: | 1.8369 | at alpha= | 12.5 | deg
XFOIL ncrit=9 |  |  |  | L/D Max: | 155.535 | at alpha= | 8 | deg
Re: | 20000000 |  |  | Cd Min: | 0.10871 | at alpha= | -14 | deg
Mach: | 0.5 |  |  | Cl=0 at alpha= | -1.6471 | deg
|  |  |  | @ Cl=0.1, Cd= | 0.0053316
|  |  |  | @ Cl=0.4, Cd= | 0.0054919
|  |  |  | @ Cl=0.6, Cd= | 0.0059556
alpha (deg) | Cl | Cd | Cm | Cl/Cd
-14 | -0.8072 | 0.10871 | -0.0369 | -7.4253
-13.5 | -0.8248 | 0.09813 | -0.043 | -8.4052
-13 | -0.8446 | 0.08775 | -0.0487 | -9.6251
-12.5 | -0.8658 | 0.07739 | -0.0542 | -11.1875
-12 | -0.8892 | 0.06707 | -0.0595 | -13.2578
-11 | -0.9255 | 0.04648 | -0.0716 | -19.9118
-10.5 | -0.9521 | 0.033 | -0.0852 | -28.8515
-10 | -0.9847 | 0.02422 | -0.0886 | -40.6565
-9.5 | -1.0193 | 0.01865 | -0.0797 | -54.6542
-9 | -1.0269 | 0.01302 | -0.0702 | -78.871
-8.5 | -0.9935 | 0.00932 | -0.0613 | -106.5987
-8 | -0.921 | 0.00832 | -0.0565 | -110.6971
-7.5 | -0.8442 | 0.00783 | -0.0533 | -107.8161
-7 | -0.7681 | 0.00745 | -0.0506 | -103.1007
-6.5 | -0.6928 | 0.00712 | -0.0485 | -97.3034
-6 | -0.6184 | 0.00682 | -0.0468 | -90.6745
-5.5 | -0.5447 | 0.00657 | -0.0453 | -82.9072
-5 | -0.4718 | 0.00634 | -0.0442 | -74.4164
-4.5 | -0.3995 | 0.00614 | -0.0433 | -65.0651
-4 | -0.3277 | 0.00596 | -0.0426 | -54.9832
-3.5 | -0.2568 | 0.00582 | -0.042 | -44.1237
-3 | -0.1868 | 0.00572 | -0.0415 | -32.6573
-2.5 | -0.1171 | 0.00564 | -0.0412 | -20.7624
-1.5 | 0.0202 | 0.00536 | -0.0405 | 3.7687
-1 | 0.0888 | 0.00532 | -0.0404 | 16.6917
-0.5 | 0.1563 | 0.00539 | -0.0401 | 28.9981
0 | 0.2251 | 0.00538 | -0.0401 | 41.8401
0.5 | 0.2931 | 0.00536 | -0.0399 | 54.6828
1 | 0.3621 | 0.00542 | -0.0399 | 66.8081
1.5 | 0.4306 | 0.00555 | -0.0397 | 77.5856
2 | 0.4993 | 0.00568 | -0.0395 | 87.9049
2.5 | 0.5675 | 0.00585 | -0.0392 | 97.0085
3 | 0.6352 | 0.00607 | -0.0386 | 104.6458
3.5 | 0.7035 | 0.00628 | -0.038 | 112.0223
4 | 0.7722 | 0.00649 | -0.0373 | 118.9831
4.5 | 0.8421 | 0.00666 | -0.0366 | 126.4414
5 | 0.9116 | 0.00686 | -0.0357 | 132.8863
6 | 1.049 | 0.00727 | -0.0328 | 144.2916
6.5 | 1.1176 | 0.00751 | -0.0309 | 148.8149
7 | 1.1862 | 0.00779 | -0.0287 | 152.2721
7.5 | 1.255 | 0.00812 | -0.0261 | 154.5567
8 | 1.3236 | 0.00851 | -0.0232 | 155.5347
8.5 | 1.3904 | 0.009 | -0.0195 | 154.4889
9 | 1.4545 | 0.00955 | -0.0151 | 152.3037
9.5 | 1.5159 | 0.01019 | -0.0098 | 148.7635
10 | 1.5764 | 0.01096 | -0.0043 | 143.8321
10.5 | 1.6331 | 0.01186 | 0.0019 | 137.6981
11 | 1.6921 | 0.01287 | 0.008 | 131.4763
11.5 | 1.7485 | 0.01419 | 0.0144 | 123.2206
12 | 1.8029 | 0.01587 | 0.021 | 113.6043
12.5 | 1.8369 | 0.01892 | 0.0285 | 97.0877