## index
index | Re | Mach | Datasource
1 | 50000 | 0 | JavaFoil+Calcfoil stall+Eppler ext transition
2 | 50000 | 0 | XFOIL ncrit=9
3 | 50000 | 0.1 | JavaFoil+Calcfoil stall+Eppler ext transition
4 | 50000 | 0.1 | XFOIL ncrit=9
5 | 50000 | 0.25 | JavaFoil+Calcfoil stall+Eppler ext transition
6 | 50000 | 0.25 | XFOIL ncrit=9
7 | 50000 | 0.5 | JavaFoil+Calcfoil stall+Eppler ext transition
8 | 50000 | 0.5 | XFOIL ncrit=9
9 | 100000 | 0 | JavaFoil+Calcfoil stall+Eppler ext transition
10 | 100000 | 0 | XFOIL ncrit=9
11 | 100000 | 0.1 | JavaFoil+Calcfoil stall+Eppler ext transition
12 | 100000 | 0.1 | XFOIL ncrit=9
13 | 100000 | 0.25 | JavaFoil+Calcfoil stall+Eppler ext transition
14 | 100000 | 0.25 | XFOIL ncrit=9
15 | 100000 | 0.5 | JavaFoil+Calcfoil stall+Eppler ext transition
16 | 100000 | 0.5 | XFOIL ncrit=9
17 | 250000 | 0 | JavaFoil+Calcfoil stall+Eppler ext transition
18 | 250000 | 0 | XFOIL ncrit=9
19 | 250000 | 0.1 | JavaFoil+Calcfoil stall+Eppler ext transition
20 | 250000 | 0.1 | XFOIL ncrit=9
21 | 250000 | 0.25 | JavaFoil+Calcfoil stall+Eppler ext transition
22 | 250000 | 0.25 | XFOIL ncrit=9
23 | 250000 | 0.5 | JavaFoil+Calcfoil stall+Eppler ext transition
24 | 250000 | 0.5 | XFOIL ncrit=9
25 | 500000 | 0 | JavaFoil+Calcfoil stall+Eppler ext transition
26 | 500000 | 0 | XFOIL ncrit=9
27 | 500000 | 0.1 | JavaFoil+Calcfoil stall+Eppler ext transition
28 | 500000 | 0.1 | XFOIL ncrit=9
29 | 500000 | 0.25 | JavaFoil+Calcfoil stall+Eppler ext transition
30 | 500000 | 0.25 | XFOIL ncrit=9
31 | 500000 | 0.5 | JavaFoil+Calcfoil stall+Eppler ext transition
32 | 500000 | 0.5 | XFOIL ncrit=9
33 | 750000 | 0 | JavaFoil+Calcfoil stall+Eppler ext transition
34 | 750000 | 0 | XFOIL ncrit=9
35 | 750000 | 0.1 | JavaFoil+Calcfoil stall+Eppler ext transition
36 | 750000 | 0.1 | XFOIL ncrit=9
37 | 750000 | 0.25 | JavaFoil+Calcfoil stall+Eppler ext transition
38 | 750000 | 0.25 | XFOIL ncrit=9
39 | 750000 | 0.5 | JavaFoil+Calcfoil stall+Eppler ext transition
40 | 750000 | 0.5 | XFOIL ncrit=9
41 | 1000000 | 0 | JavaFoil+Calcfoil stall+Eppler ext transition
42 | 1000000 | 0 | XFOIL ncrit=9
43 | 1000000 | 0.1 | JavaFoil+Calcfoil stall+Eppler ext transition
44 | 1000000 | 0.1 | XFOIL ncrit=9
45 | 1000000 | 0.25 | JavaFoil+Calcfoil stall+Eppler ext transition
46 | 1000000 | 0.25 | XFOIL ncrit=9
47 | 1000000 | 0.5 | JavaFoil+Calcfoil stall+Eppler ext transition
48 | 1000000 | 0.5 | XFOIL ncrit=9
49 | 2000000 | 0 | JavaFoil+Calcfoil stall+Eppler ext transition
50 | 2000000 | 0 | XFOIL ncrit=9
51 | 2000000 | 0.1 | JavaFoil+Calcfoil stall+Eppler ext transition
52 | 2000000 | 0.1 | XFOIL ncrit=9
53 | 2000000 | 0.25 | JavaFoil+Calcfoil stall+Eppler ext transition
54 | 2000000 | 0.25 | XFOIL ncrit=9
55 | 2000000 | 0.5 | JavaFoil+Calcfoil stall+Eppler ext transition
56 | 2000000 | 0.5 | XFOIL ncrit=9
57 | 3000000 | 0 | JavaFoil+Calcfoil stall+Eppler ext transition
58 | 3000000 | 0 | XFOIL ncrit=9
59 | 3000000 | 0.1 | JavaFoil+Calcfoil stall+Eppler ext transition
60 | 3000000 | 0.1 | XFOIL ncrit=9
61 | 3000000 | 0.25 | JavaFoil+Calcfoil stall+Eppler ext transition
62 | 3000000 | 0.25 | XFOIL ncrit=9
63 | 3000000 | 0.5 | JavaFoil+Calcfoil stall+Eppler ext transition
64 | 3000000 | 0.5 | XFOIL ncrit=9
65 | 4000000 | 0 | JavaFoil+Calcfoil stall+Eppler ext transition
66 | 4000000 | 0 | XFOIL ncrit=9
67 | 4000000 | 0.1 | JavaFoil+Calcfoil stall+Eppler ext transition
68 | 4000000 | 0.1 | XFOIL ncrit=9
69 | 4000000 | 0.25 | JavaFoil+Calcfoil stall+Eppler ext transition
70 | 4000000 | 0.25 | XFOIL ncrit=9
71 | 4000000 | 0.5 | JavaFoil+Calcfoil stall+Eppler ext transition
72 | 4000000 | 0.5 | XFOIL ncrit=9
73 | 5000000 | 0 | JavaFoil+Calcfoil stall+Eppler ext transition
74 | 5000000 | 0 | XFOIL ncrit=9
75 | 5000000 | 0.1 | JavaFoil+Calcfoil stall+Eppler ext transition
76 | 5000000 | 0.1 | XFOIL ncrit=9
77 | 5000000 | 0.25 | JavaFoil+Calcfoil stall+Eppler ext transition
78 | 5000000 | 0.25 | XFOIL ncrit=9
79 | 5000000 | 0.5 | JavaFoil+Calcfoil stall+Eppler ext transition
80 | 5000000 | 0.5 | XFOIL ncrit=9
81 | 6000000 | 0 | JavaFoil+Calcfoil stall+Eppler ext transition
82 | 6000000 | 0 | XFOIL ncrit=9
83 | 6000000 | 0.1 | JavaFoil+Calcfoil stall+Eppler ext transition
84 | 6000000 | 0.1 | XFOIL ncrit=9
85 | 6000000 | 0.25 | JavaFoil+Calcfoil stall+Eppler ext transition
86 | 6000000 | 0.25 | XFOIL ncrit=9
87 | 6000000 | 0.5 | JavaFoil+Calcfoil stall+Eppler ext transition
88 | 6000000 | 0.5 | XFOIL ncrit=9
89 | 7000000 | 0 | JavaFoil+Calcfoil stall+Eppler ext transition
90 | 7000000 | 0 | XFOIL ncrit=9
91 | 7000000 | 0.1 | JavaFoil+Calcfoil stall+Eppler ext transition
92 | 7000000 | 0.1 | XFOIL ncrit=9
93 | 7000000 | 0.25 | JavaFoil+Calcfoil stall+Eppler ext transition
94 | 7000000 | 0.25 | XFOIL ncrit=9
95 | 7000000 | 0.5 | JavaFoil+Calcfoil stall+Eppler ext transition
96 | 7000000 | 0.5 | XFOIL ncrit=9
97 | 8000000 | 0 | JavaFoil+Calcfoil stall+Eppler ext transition
98 | 8000000 | 0 | XFOIL ncrit=9
99 | 8000000 | 0.1 | JavaFoil+Calcfoil stall+Eppler ext transition
100 | 8000000 | 0.1 | XFOIL ncrit=9
101 | 8000000 | 0.25 | JavaFoil+Calcfoil stall+Eppler ext transition
102 | 8000000 | 0.25 | XFOIL ncrit=9
103 | 8000000 | 0.5 | JavaFoil+Calcfoil stall+Eppler ext transition
104 | 8000000 | 0.5 | XFOIL ncrit=9
105 | 10000000 | 0 | JavaFoil+Calcfoil stall+Eppler ext transition
106 | 10000000 | 0 | XFOIL ncrit=9
107 | 10000000 | 0.1 | JavaFoil+Calcfoil stall+Eppler ext transition
108 | 10000000 | 0.1 | XFOIL ncrit=9
109 | 10000000 | 0.25 | JavaFoil+Calcfoil stall+Eppler ext transition
110 | 10000000 | 0.25 | XFOIL ncrit=9
111 | 10000000 | 0.5 | JavaFoil+Calcfoil stall+Eppler ext transition
112 | 10000000 | 0.5 | XFOIL ncrit=9
113 | 12000000 | 0 | JavaFoil+Calcfoil stall+Eppler ext transition
114 | 12000000 | 0 | XFOIL ncrit=9
115 | 12000000 | 0.1 | JavaFoil+Calcfoil stall+Eppler ext transition
116 | 12000000 | 0.1 | XFOIL ncrit=9
117 | 12000000 | 0.25 | JavaFoil+Calcfoil stall+Eppler ext transition
118 | 12000000 | 0.25 | XFOIL ncrit=9
119 | 12000000 | 0.5 | JavaFoil+Calcfoil stall+Eppler ext transition
120 | 12000000 | 0.5 | XFOIL ncrit=9
121 | 14000000 | 0 | JavaFoil+Calcfoil stall+Eppler ext transition
122 | 14000000 | 0 | XFOIL ncrit=9
123 | 14000000 | 0.1 | JavaFoil+Calcfoil stall+Eppler ext transition
124 | 14000000 | 0.1 | XFOIL ncrit=9
125 | 14000000 | 0.25 | JavaFoil+Calcfoil stall+Eppler ext transition
126 | 14000000 | 0.25 | XFOIL ncrit=9
127 | 14000000 | 0.5 | JavaFoil+Calcfoil stall+Eppler ext transition
128 | 14000000 | 0.5 | XFOIL ncrit=9
129 | 16000000 | 0 | JavaFoil+Calcfoil stall+Eppler ext transition
130 | 16000000 | 0 | XFOIL ncrit=9
131 | 16000000 | 0.1 | JavaFoil+Calcfoil stall+Eppler ext transition
132 | 16000000 | 0.1 | XFOIL ncrit=9
133 | 16000000 | 0.25 | JavaFoil+Calcfoil stall+Eppler ext transition
134 | 16000000 | 0.25 | XFOIL ncrit=9
135 | 16000000 | 0.5 | JavaFoil+Calcfoil stall+Eppler ext transition
136 | 16000000 | 0.5 | XFOIL ncrit=9
137 | 18000000 | 0 | JavaFoil+Calcfoil stall+Eppler ext transition
138 | 18000000 | 0 | XFOIL ncrit=9
139 | 18000000 | 0.1 | JavaFoil+Calcfoil stall+Eppler ext transition
140 | 18000000 | 0.1 | XFOIL ncrit=9
141 | 18000000 | 0.25 | JavaFoil+Calcfoil stall+Eppler ext transition
142 | 18000000 | 0.25 | XFOIL ncrit=9
143 | 18000000 | 0.5 | JavaFoil+Calcfoil stall+Eppler ext transition
144 | 18000000 | 0.5 | XFOIL ncrit=9
145 | 20000000 | 0 | JavaFoil+Calcfoil stall+Eppler ext transition
146 | 20000000 | 0 | XFOIL ncrit=9
147 | 20000000 | 0.1 | JavaFoil+Calcfoil stall+Eppler ext transition
148 | 20000000 | 0.1 | XFOIL ncrit=9
149 | 20000000 | 0.25 | JavaFoil+Calcfoil stall+Eppler ext transition
150 | 20000000 | 0.25 | XFOIL ncrit=9
151 | 20000000 | 0.5 | JavaFoil+Calcfoil stall+Eppler ext transition
152 | 20000000 | 0.5 | XFOIL ncrit=9

## 1. Re 50k Mach 0.00 (1)
BIGFOIL.COM POLAR EXPORT
NACA63-418 a=0.5
NACA63-418 a=0.5 |  |  |  | Cl Max: | 1.513 | at alpha= | 12 | deg
JavaFoil+Calcfoil stall+Eppler ext transition |  |  |  | L/D Max: | 32.443 | at alpha= | 7.5 | deg
Re: | 50000 |  |  | Cd Min: | 0.01996 | at alpha= | -0.5 | deg
Mach: | 0 |  |  | Cl=0 at alpha= | -2.6293 | deg
|  |  |  | @ Cl=0.1, Cd= | 0.020586
|  |  |  | @ Cl=0.4, Cd= | 0.023097
|  |  |  | @ Cl=0.6, Cd= | 0.02469
alpha (deg) | Cl | Cd | Cm | Cl/Cd
-20 | -0.891 | 0.25207 | -0.008 | -3.535
-19.5 | -0.908 | 0.2508 | -0.012 | -3.62
-19 | -0.921 | 0.22595 | -0.013 | -4.077
-18.5 | -0.932 | 0.21539 | -0.013 | -4.326
-18 | -0.941 | 0.20553 | -0.014 | -4.578
-17.5 | -0.948 | 0.19663 | -0.014 | -4.82
-17 | -0.952 | 0.18362 | -0.015 | -5.185
-16.5 | -0.953 | 0.17017 | -0.015 | -5.601
-16 | -0.952 | 0.16341 | -0.015 | -5.826
-15.5 | -0.948 | 0.15205 | -0.016 | -6.237
-15 | -0.941 | 0.14113 | -0.016 | -6.665
-14.5 | -0.93 | 0.13254 | -0.017 | -7.019
-14 | -0.917 | 0.12461 | -0.017 | -7.357
-13.5 | -0.896 | 0.12223 | -0.015 | -7.334
-13 | -0.876 | 0.11511 | -0.016 | -7.61
-12.5 | -0.853 | 0.10874 | -0.016 | -7.841
-12 | -0.826 | 0.10247 | -0.016 | -8.062
-11.5 | -0.797 | 0.09529 | -0.017 | -8.36
-11 | -0.764 | 0.09025 | -0.017 | -8.469
-10.5 | -0.728 | 0.08367 | -0.017 | -8.699
-10 | -0.689 | 0.07938 | -0.018 | -8.681
-9.5 | -0.649 | 0.07457 | -0.018 | -8.698
-9 | -0.607 | 0.06967 | -0.018 | -8.708
-8.5 | -0.564 | 0.06556 | -0.019 | -8.598
-8 | -0.52 | 0.06156 | -0.02 | -8.441
-7.5 | -0.474 | 0.05816 | -0.02 | -8.157
-7 | -0.428 | 0.05474 | -0.021 | -7.825
-6.5 | -0.45 | 0.02536 | -0.039 | -17.733
-6 | -0.396 | 0.02418 | -0.04 | -16.377
-5.5 | -0.34 | 0.02317 | -0.041 | -14.688
-5 | -0.283 | 0.02239 | -0.042 | -12.659
-4.5 | -0.214 | 0.024 | -0.04 | -8.935
-4 | -0.158 | 0.02316 | -0.04 | -6.824
-3.5 | -0.101 | 0.02247 | -0.041 | -4.492
-3 | -0.043 | 0.02173 | -0.042 | -1.99
-2.5 | 0.015 | 0.02119 | -0.043 | 0.725
-2 | 0.075 | 0.02074 | -0.044 | 3.612
-1.5 | 0.135 | 0.02037 | -0.045 | 6.648
-1 | 0.197 | 0.02011 | -0.045 | 9.789
-0.5 | 0.26 | 0.01996 | -0.046 | 13.002
0 | 0.304 | 0.02278 | -0.048 | 13.366
0.5 | 0.362 | 0.02294 | -0.049 | 15.786
1 | 0.42 | 0.02318 | -0.049 | 18.099
1.5 | 0.477 | 0.02359 | -0.05 | 20.215
2 | 0.534 | 0.02405 | -0.05 | 22.217
2.5 | 0.591 | 0.02458 | -0.051 | 24.049
3 | 0.645 | 0.02524 | -0.051 | 25.54
3.5 | 0.7 | 0.02596 | -0.052 | 26.987
4 | 0.756 | 0.02675 | -0.052 | 28.274
4.5 | 0.812 | 0.02748 | -0.053 | 29.54
5 | 0.867 | 0.02845 | -0.053 | 30.455
5.5 | 0.921 | 0.02958 | -0.054 | 31.122
6 | 0.974 | 0.03065 | -0.054 | 31.79
6.5 | 1.027 | 0.03189 | -0.055 | 32.206
7 | 1.078 | 0.03331 | -0.055 | 32.359
7.5 | 1.128 | 0.03476 | -0.055 | 32.443
8 | 1.177 | 0.03639 | -0.056 | 32.361
8.5 | 1.225 | 0.03807 | -0.056 | 32.188
9 | 1.273 | 0.03978 | -0.057 | 31.993
9.5 | 1.319 | 0.04135 | -0.058 | 31.901
10 | 1.383 | 0.04463 | -0.06 | 30.994
10.5 | 1.421 | 0.04719 | -0.06 | 30.118
11 | 1.456 | 0.04968 | -0.06 | 29.311
11.5 | 1.488 | 0.05265 | -0.061 | 28.254
12 | 1.513 | 0.05613 | -0.061 | 26.961
12.5 | 1.349 | 0.10001 | -0.033 | 13.491
13 | 1.367 | 0.10674 | -0.031 | 12.808
13.5 | 1.383 | 0.1144 | -0.03 | 12.092
14 | 1.397 | 0.12106 | -0.03 | 11.536
14.5 | 1.406 | 0.13051 | -0.029 | 10.771
15 | 1.412 | 0.13836 | -0.029 | 10.207
15.5 | 1.413 | 0.14646 | -0.028 | 9.65
16 | 1.41 | 0.15645 | -0.029 | 9.01
16.5 | 1.402 | 0.16769 | -0.028 | 8.359
17 | 1.391 | 0.17787 | -0.028 | 7.818

## 2. Re 50k Mach 0.00 (2)
BIGFOIL.COM POLAR EXPORT
NACA63-418 a=0.5
NACA63-418 a=0.5 |  |  |  | Cl Max: | 0.8811 | at alpha= | 20 | deg
XFOIL ncrit=9 |  |  |  | L/D Max: | 5.37 | at alpha= | 14 | deg
Re: | 50000 |  |  | Cd Min: | 0.24528 | at alpha= | 20 | deg
Mach: | 0 |  |  | Cl=0 at alpha= | 2.9061 | deg
|  |  |  | @ Cl=0.1, Cd= | 0.064197
|  |  |  | @ Cl=0.4, Cd= | 0.09512
|  |  |  | @ Cl=0.6, Cd= | 0.13462
alpha (deg) | Cl | Cd | Cm | Cl/Cd
-13.5 | -0.3104 | 0.14515 | -0.0291 | -2.1385
-12 | -0.2829 | 0.12961 | -0.037 | -2.1827
-11.5 | -0.2734 | 0.12497 | -0.0346 | -2.1877
-10.5 | -0.5563 | 0.09084 | -0.0499 | -6.124
-10 | -0.6001 | 0.08358 | -0.0475 | -7.1799
-9.5 | -0.8082 | 0.07128 | -0.0403 | -11.3384
-9 | -0.8362 | 0.06434 | -0.0358 | -12.9966
-8.5 | -0.8489 | 0.05763 | -0.032 | -14.7302
-8 | -0.8426 | 0.05162 | -0.0293 | -16.3231
-7.5 | -0.7978 | 0.04742 | -0.031 | -16.8241
-7 | -0.7553 | 0.04347 | -0.0317 | -17.3752
-6.5 | -0.7094 | 0.04077 | -0.0321 | -17.4
-6 | -0.6613 | 0.0386 | -0.0324 | -17.1321
-5.5 | -0.626 | 0.03649 | -0.0305 | -17.1554
-5 | -0.6024 | 0.0359 | -0.0256 | -16.7799
-4.5 | -0.5854 | 0.03819 | -0.0168 | -15.3286
-4 | -0.5871 | 0.03931 | -0.0054 | -14.9351
-3.5 | -0.6031 | 0.03847 | 0.0073 | -15.6772
-3 | -0.5842 | 0.03993 | 0.0157 | -14.6306
-2.5 | -0.5643 | 0.04069 | 0.0226 | -13.8683
-2 | -0.5457 | 0.04123 | 0.0297 | -13.2355
-1.5 | -0.5252 | 0.04138 | 0.0352 | -12.6921
-1 | -0.4999 | 0.04151 | 0.0395 | -12.0429
-0.5 | -0.4667 | 0.04173 | 0.041 | -11.1838
0 | -0.4148 | 0.0427 | 0.0381 | -9.7143
0.5 | -0.3265 | 0.04526 | 0.0265 | -7.2139
1 | -0.2105 | 0.04919 | 0.008 | -4.2793
1.5 | -0.1242 | 0.05232 | -0.0067 | -2.3739
2 | -0.0943 | 0.05265 | -0.0102 | -1.7911
2.5 | -0.048 | 0.05468 | -0.0151 | -0.87783
3 | 0.0111 | 0.05821 | -0.0211 | 0.19069
3.5 | 0.0653 | 0.06215 | -0.0257 | 1.0507
4 | 0.1014 | 0.06428 | -0.0268 | 1.5775
4.5 | 0.1488 | 0.06795 | -0.0296 | 2.1898
5 | 0.1968 | 0.07215 | -0.0325 | 2.7277
5.5 | 0.2458 | 0.07702 | -0.0354 | 3.1914
6 | 0.2661 | 0.07909 | -0.0345 | 3.3645
6.5 | 0.2987 | 0.0826 | -0.0354 | 3.6162
7 | 0.336 | 0.08683 | -0.0369 | 3.8696
8 | 0.4183 | 0.09749 | -0.041 | 4.2907
8.5 | 0.4269 | 0.10005 | -0.04 | 4.2669
9 | 0.4623 | 0.10511 | -0.0415 | 4.3982
9.5 | 0.498 | 0.11116 | -0.0434 | 4.48
10 | 0.5115 | 0.11495 | -0.0434 | 4.4498
10.5 | 0.5477 | 0.12137 | -0.0453 | 4.5126
11 | 0.569 | 0.12605 | -0.046 | 4.5141
11.5 | 0.583 | 0.13144 | -0.047 | 4.4355
12 | 0.617 | 0.13779 | -0.0486 | 4.4778
12.5 | 0.6479 | 0.14357 | -0.0496 | 4.5128
13 | 0.6511 | 0.14954 | -0.0514 | 4.354
13.5 | 0.7479 | 0.1417 | -0.0436 | 5.2781
14 | 0.7802 | 0.14529 | -0.0432 | 5.3699
14.5 | 0.7769 | 0.15343 | -0.046 | 5.0635
15 | 0.8023 | 0.15795 | -0.0463 | 5.0795
15.5 | 0.7532 | 0.178 | -0.0582 | 4.2315
16 | 0.8104 | 0.17529 | -0.053 | 4.6232
16.5 | 0.8122 | 0.18689 | -0.0582 | 4.3459
18 | 0.824 | 0.21985 | -0.0756 | 3.748
18.5 | 0.8249 | 0.22411 | -0.0804 | 3.6808
19 | 0.8386 | 0.23068 | -0.0841 | 3.6353
19.5 | 0.8656 | 0.23975 | -0.0862 | 3.6104
20 | 0.8811 | 0.24528 | -0.0897 | 3.5922

## 3. Re 50k Mach 0.10 (1)
BIGFOIL.COM POLAR EXPORT
NACA63-418 a=0.5
NACA63-418 a=0.5 |  |  |  | Cl Max: | 1.511 | at alpha= | 12 | deg
JavaFoil+Calcfoil stall+Eppler ext transition |  |  |  | L/D Max: | 32.329 | at alpha= | 7.5 | deg
Re: | 50000 |  |  | Cd Min: | 0.02006 | at alpha= | -0.5 | deg
Mach: | 0.1 |  |  | Cl=0 at alpha= | -2.6293 | deg
|  |  |  | @ Cl=0.1, Cd= | 0.020684
|  |  |  | @ Cl=0.4, Cd= | 0.023175
|  |  |  | @ Cl=0.6, Cd= | 0.024748
alpha (deg) | Cl | Cd | Cm | Cl/Cd
-20 | -0.849 | 0.25872 | -0.008 | -3.281
-19.5 | -0.866 | 0.24529 | -0.008 | -3.532
-19 | -0.886 | 0.2323 | -0.013 | -3.812
-18.5 | -0.9 | 0.22339 | -0.013 | -4.029
-18 | -0.912 | 0.20816 | -0.014 | -4.383
-17.5 | -0.919 | 0.19729 | -0.009 | -4.657
-17 | -0.93 | 0.18179 | -0.015 | -5.117
-16.5 | -0.935 | 0.17581 | -0.015 | -5.316
-16 | -0.936 | 0.16803 | -0.015 | -5.573
-15.5 | -0.935 | 0.15255 | -0.016 | -6.128
-15 | -0.93 | 0.1445 | -0.016 | -6.438
-14.5 | -0.922 | 0.13496 | -0.017 | -6.834
-14 | -0.911 | 0.12691 | -0.017 | -7.177
-13.5 | -0.896 | 0.11877 | -0.018 | -7.542
-13 | -0.877 | 0.11051 | -0.018 | -7.938
-12.5 | -0.851 | 0.10902 | -0.016 | -7.81
-12 | -0.826 | 0.10254 | -0.016 | -8.052
-11.5 | -0.797 | 0.09524 | -0.017 | -8.369
-11 | -0.766 | 0.09081 | -0.017 | -8.431
-10.5 | -0.73 | 0.08484 | -0.017 | -8.599
-10 | -0.691 | 0.07931 | -0.018 | -8.711
-9.5 | -0.651 | 0.07441 | -0.018 | -8.742
-9 | -0.609 | 0.06999 | -0.018 | -8.699
-8.5 | -0.566 | 0.06577 | -0.019 | -8.602
-8 | -0.522 | 0.06176 | -0.02 | -8.446
-7.5 | -0.476 | 0.05834 | -0.02 | -8.166
-7 | -0.43 | 0.05488 | -0.021 | -7.838
-6.5 | -0.451 | 0.02559 | -0.039 | -17.63
-6 | -0.398 | 0.02434 | -0.04 | -16.335
-5.5 | -0.342 | 0.02332 | -0.041 | -14.648
-5 | -0.284 | 0.02252 | -0.042 | -12.635
-4.5 | -0.215 | 0.02416 | -0.04 | -8.912
-4 | -0.159 | 0.02331 | -0.041 | -6.809
-3.5 | -0.101 | 0.0226 | -0.041 | -4.486
-3 | -0.043 | 0.0219 | -0.042 | -1.982
-2.5 | 0.015 | 0.0213 | -0.043 | 0.725
-2 | 0.075 | 0.02084 | -0.044 | 3.612
-1.5 | 0.136 | 0.02046 | -0.045 | 6.646
-1 | 0.198 | 0.0202 | -0.046 | 9.788
-0.5 | 0.26 | 0.02006 | -0.047 | 12.98
0 | 0.306 | 0.02288 | -0.048 | 13.37
0.5 | 0.364 | 0.02302 | -0.049 | 15.808
1 | 0.422 | 0.02327 | -0.049 | 18.118
1.5 | 0.479 | 0.02367 | -0.05 | 20.249
2 | 0.537 | 0.02416 | -0.05 | 22.208
2.5 | 0.594 | 0.02467 | -0.051 | 24.081
3 | 0.648 | 0.02537 | -0.051 | 25.537
3.5 | 0.704 | 0.02609 | -0.052 | 26.978
4 | 0.76 | 0.02691 | -0.052 | 28.241
4.5 | 0.816 | 0.02765 | -0.053 | 29.494
5 | 0.871 | 0.02864 | -0.053 | 30.401
5.5 | 0.925 | 0.0297 | -0.054 | 31.141
6 | 0.979 | 0.03086 | -0.054 | 31.716
6.5 | 1.032 | 0.03211 | -0.055 | 32.121
7 | 1.083 | 0.03357 | -0.055 | 32.254
7.5 | 1.133 | 0.03503 | -0.056 | 32.329
8 | 1.182 | 0.03668 | -0.056 | 32.23
8.5 | 1.23 | 0.03841 | -0.057 | 32.025
9 | 1.278 | 0.04012 | -0.057 | 31.858
9.5 | 1.347 | 0.04278 | -0.059 | 31.485
10 | 1.388 | 0.04517 | -0.06 | 30.718
10.5 | 1.425 | 0.04773 | -0.06 | 29.856
11 | 1.459 | 0.05029 | -0.061 | 29.021
11.5 | 1.49 | 0.05337 | -0.061 | 27.91
12 | 1.511 | 0.05743 | -0.061 | 26.315
12.5 | 1.349 | 0.10058 | -0.031 | 13.407
13 | 1.367 | 0.1083 | -0.031 | 12.621
13.5 | 1.382 | 0.11477 | -0.03 | 12.04
14 | 1.393 | 0.12343 | -0.03 | 11.286
14.5 | 1.4 | 0.13179 | -0.029 | 10.626
15 | 1.404 | 0.14076 | -0.029 | 9.977
15.5 | 1.403 | 0.14972 | -0.029 | 9.371
16 | 1.396 | 0.15778 | -0.028 | 8.846
16.5 | 1.385 | 0.17223 | -0.028 | 8.04
17 | 1.37 | 0.1832 | -0.028 | 7.478

## 4. Re 50k Mach 0.10 (2)
BIGFOIL.COM POLAR EXPORT
NACA63-418 a=0.5
NACA63-418 a=0.5 |  |  |  | Cl Max: | 0.8834 | at alpha= | 20 | deg
XFOIL ncrit=9 |  |  |  | L/D Max: | 5.295 | at alpha= | 12.5 | deg
Re: | 50000 |  |  | Cd Min: | 0.24625 | at alpha= | 20 | deg
Mach: | 0.1 |  |  | Cl=0 at alpha= | 2.9619 | deg
|  |  |  | @ Cl=0.1, Cd= | 0.064474
|  |  |  | @ Cl=0.4, Cd= | 0.095875
|  |  |  | @ Cl=0.6, Cd= | 0.12921
alpha (deg) | Cl | Cd | Cm | Cl/Cd
-13.5 | -0.3074 | 0.14544 | -0.0295 | -2.1136
-12 | -0.2803 | 0.13007 | -0.0374 | -2.155
-11.5 | -0.2748 | 0.12592 | -0.0342 | -2.1823
-10.5 | -0.4799 | 0.10266 | -0.0422 | -4.6747
-10 | -0.5066 | 0.09645 | -0.0397 | -5.2525
-9 | -0.8305 | 0.06597 | -0.0366 | -12.5891
-8.5 | -0.8465 | 0.05915 | -0.0327 | -14.3111
-8 | -0.8393 | 0.05275 | -0.0308 | -15.9109
-7.5 | -0.7977 | 0.04841 | -0.032 | -16.478
-7 | -0.7554 | 0.04421 | -0.033 | -17.0866
-6.5 | -0.7126 | 0.04138 | -0.0328 | -17.2209
-6 | -0.6616 | 0.03918 | -0.0336 | -16.8862
-5.5 | -0.629 | 0.03706 | -0.0311 | -16.9725
-5 | -0.603 | 0.03608 | -0.0269 | -16.7129
-4.5 | -0.5868 | 0.03816 | -0.0182 | -15.3774
-4 | -0.6263 | 0.03646 | -0.0021 | -17.1777
-3.5 | -0.6067 | 0.03867 | 0.0071 | -15.6892
-3 | -0.5867 | 0.04004 | 0.015 | -14.6528
-2.5 | -0.5662 | 0.04083 | 0.0217 | -13.8673
-2 | -0.5479 | 0.04143 | 0.0292 | -13.2247
-1.5 | -0.528 | 0.04169 | 0.0353 | -12.6649
-1 | -0.5028 | 0.04173 | 0.0392 | -12.0489
-0.5 | -0.4707 | 0.04192 | 0.0412 | -11.2285
0 | -0.4206 | 0.04282 | 0.0388 | -9.8225
0.5 | -0.3347 | 0.04526 | 0.0279 | -7.3951
1 | -0.2203 | 0.04913 | 0.0098 | -4.484
1.5 | -0.1209 | 0.05292 | -0.0072 | -2.2846
2 | -0.0927 | 0.05316 | -0.0104 | -1.7438
2.5 | -0.0497 | 0.05491 | -0.0148 | -0.90512
3.5 | 0.0579 | 0.06174 | -0.0245 | 0.9378
4 | 0.1004 | 0.0645 | -0.0267 | 1.5566
4.5 | 0.1491 | 0.06832 | -0.0297 | 2.1824
5 | 0.1981 | 0.07269 | -0.0327 | 2.7253
5.5 | 0.2393 | 0.07678 | -0.0346 | 3.1167
6 | 0.2628 | 0.07909 | -0.0341 | 3.3228
6.5 | 0.2984 | 0.08289 | -0.0353 | 3.6
7 | 0.3373 | 0.08729 | -0.037 | 3.8641
8 | 0.408 | 0.09697 | -0.04 | 4.2075
8.5 | 0.4266 | 0.10035 | -0.0399 | 4.2511
9.5 | 0.4898 | 0.11094 | -0.0428 | 4.415
10 | 0.5145 | 0.11555 | -0.0436 | 4.4526
10.5 | 0.5409 | 0.12136 | -0.045 | 4.457
11 | 0.584 | 0.12769 | -0.0467 | 4.5736
12 | 0.645 | 0.13348 | -0.0455 | 4.8322
12.5 | 0.7026 | 0.13269 | -0.0427 | 5.295
13 | 0.7157 | 0.13837 | -0.0437 | 5.1724
13.5 | 0.682 | 0.15337 | -0.0512 | 4.4468
14 | 0.774 | 0.1469 | -0.0439 | 5.2689
14.5 | 0.775 | 0.1545 | -0.0464 | 5.0162
15 | 0.7982 | 0.15954 | -0.047 | 5.0031
15.5 | 0.8007 | 0.16813 | -0.0504 | 4.7624
16 | 0.8089 | 0.17661 | -0.0537 | 4.5801
16.5 | 0.8136 | 0.18807 | -0.0587 | 4.326
18 | 0.8269 | 0.22104 | -0.0761 | 3.741
18.5 | 0.8272 | 0.22501 | -0.081 | 3.6763
19 | 0.8408 | 0.23158 | -0.0847 | 3.6307
19.5 | 0.8677 | 0.24068 | -0.0869 | 3.6052
20 | 0.8834 | 0.24625 | -0.0905 | 3.5874

## 5. Re 50k Mach 0.25 (1)
BIGFOIL.COM POLAR EXPORT
NACA63-418 a=0.5
NACA63-418 a=0.5 |  |  |  | Cl Max: | 1.473 | at alpha= | 11 | deg
JavaFoil+Calcfoil stall+Eppler ext transition |  |  |  | L/D Max: | 31.705 | at alpha= | 7.5 | deg
Re: | 50000 |  |  | Cd Min: | 0.02058 | at alpha= | -0.5 | deg
Mach: | 0.25 |  |  | Cl=0 at alpha= | -2.6333 | deg
|  |  |  | @ Cl=0.1, Cd= | 0.021334
|  |  |  | @ Cl=0.4, Cd= | 0.023675
|  |  |  | @ Cl=0.6, Cd= | 0.02526
alpha (deg) | Cl | Cd | Cm | Cl/Cd
-19 | -0.561 | 0.34519 | -0.008 | -1.626
-18.5 | -0.611 | 0.31185 | -0.008 | -1.959
-18 | -0.657 | 0.26426 | -0.009 | -2.486
-17.5 | -0.699 | 0.23761 | -0.009 | -2.941
-17 | -0.736 | 0.2151 | -0.009 | -3.423
-16.5 | -0.769 | 0.19915 | -0.009 | -3.862
-16 | -0.797 | 0.18464 | -0.01 | -4.316
-15.5 | -0.822 | 0.17636 | -0.015 | -4.663
-15 | -0.839 | 0.16224 | -0.016 | -5.174
-14.5 | -0.851 | 0.15309 | -0.016 | -5.556
-14 | -0.856 | 0.13964 | -0.017 | -6.13
-13.5 | -0.856 | 0.12888 | -0.018 | -6.64
-13 | -0.849 | 0.11861 | -0.018 | -7.162
-12.5 | -0.838 | 0.11252 | -0.018 | -7.446
-12 | -0.817 | 0.10885 | -0.016 | -7.509
-11.5 | -0.795 | 0.10178 | -0.017 | -7.816
-11 | -0.769 | 0.09392 | -0.017 | -8.186
-10.5 | -0.736 | 0.0894 | -0.018 | -8.234
-10 | -0.7 | 0.08216 | -0.018 | -8.514
-9.5 | -0.661 | 0.07701 | -0.018 | -8.578
-9 | -0.62 | 0.07249 | -0.019 | -8.55
-8.5 | -0.577 | 0.06748 | -0.019 | -8.551
-8 | -0.533 | 0.06316 | -0.02 | -8.434
-7.5 | -0.487 | 0.05955 | -0.02 | -8.182
-7 | -0.44 | 0.05585 | -0.021 | -7.886
-6.5 | -0.458 | 0.02704 | -0.04 | -16.943
-6 | -0.406 | 0.02527 | -0.041 | -16.055
-5.5 | -0.349 | 0.02414 | -0.042 | -14.459
-5 | -0.291 | 0.02322 | -0.043 | -12.521
-4.5 | -0.22 | 0.02506 | -0.041 | -8.778
-4 | -0.162 | 0.02414 | -0.041 | -6.72
-3.5 | -0.104 | 0.0234 | -0.042 | -4.426
-3 | -0.044 | 0.02261 | -0.043 | -1.962
-2.5 | 0.016 | 0.02198 | -0.044 | 0.718
-2 | 0.077 | 0.02149 | -0.045 | 3.58
-1.5 | 0.139 | 0.02107 | -0.045 | 6.594
-1 | 0.202 | 0.02078 | -0.046 | 9.715
-0.5 | 0.266 | 0.02058 | -0.047 | 12.922
0 | 0.314 | 0.02342 | -0.048 | 13.409
0.5 | 0.373 | 0.02354 | -0.05 | 15.866
1 | 0.433 | 0.02384 | -0.051 | 18.153
1.5 | 0.492 | 0.0243 | -0.051 | 20.235
2 | 0.551 | 0.02477 | -0.052 | 22.23
2.5 | 0.609 | 0.02535 | -0.052 | 24.039
3 | 0.664 | 0.02607 | -0.053 | 25.481
3.5 | 0.722 | 0.02683 | -0.053 | 26.9
4 | 0.779 | 0.02773 | -0.054 | 28.101
4.5 | 0.836 | 0.02854 | -0.054 | 29.3
5 | 0.892 | 0.02964 | -0.055 | 30.107
5.5 | 0.948 | 0.03079 | -0.055 | 30.778
6 | 1.003 | 0.03203 | -0.056 | 31.318
6.5 | 1.057 | 0.03341 | -0.056 | 31.62
7 | 1.109 | 0.03503 | -0.057 | 31.646
7.5 | 1.16 | 0.03657 | -0.057 | 31.705
8 | 1.209 | 0.03832 | -0.058 | 31.554
8.5 | 1.257 | 0.0403 | -0.058 | 31.193
9 | 1.305 | 0.04219 | -0.059 | 30.932
9.5 | 1.371 | 0.04567 | -0.061 | 30.024
10 | 1.409 | 0.04825 | -0.061 | 29.207
10.5 | 1.444 | 0.05107 | -0.062 | 28.272
11 | 1.473 | 0.05421 | -0.062 | 27.171
11.5 | 1.313 | 0.09224 | -0.034 | 14.237
12 | 1.332 | 0.09926 | -0.031 | 13.421
12.5 | 1.347 | 0.10683 | -0.031 | 12.606
13 | 1.355 | 0.11379 | -0.03 | 11.907
13.5 | 1.358 | 0.12293 | -0.03 | 11.049
14 | 1.356 | 0.13338 | -0.029 | 10.165
14.5 | 1.347 | 0.14178 | -0.029 | 9.5
15 | 1.332 | 0.15642 | -0.029 | 8.517
15.5 | 1.309 | 0.16887 | -0.028 | 7.749
16 | 1.275 | 0.1779 | -0.027 | 7.17

## 6. Re 50k Mach 0.25 (2)
BIGFOIL.COM POLAR EXPORT
NACA63-418 a=0.5
NACA63-418 a=0.5 |  |  |  | Cl Max: | 0.8961 | at alpha= | 20 | deg
XFOIL ncrit=9 |  |  |  | L/D Max: | 4.9303 | at alpha= | 14.5 | deg
Re: | 50000 |  |  | Cd Min: | 0.2515 | at alpha= | 20 | deg
Mach: | 0.25 |  |  | Cl=0 at alpha= | 3.0327 | deg
|  |  |  | @ Cl=0.1, Cd= | 0.066753
|  |  |  | @ Cl=0.4, Cd= | 0.098324
|  |  |  | @ Cl=0.6, Cd= | 0.1362
alpha (deg) | Cl | Cd | Cm | Cl/Cd
-13 | -0.2793 | 0.1414 | -0.0357 | -1.9752
-12.5 | -0.2833 | 0.13806 | -0.0386 | -2.052
-12 | -0.2696 | 0.13298 | -0.0381 | -2.0274
-11.5 | -0.2863 | 0.13138 | -0.0323 | -2.1792
-11 | -0.3319 | 0.13259 | -0.0265 | -2.5032
-9.5 | -0.5665 | 0.08988 | -0.0429 | -6.3028
-9 | -0.6651 | 0.07866 | -0.0431 | -8.4554
-8.5 | -0.7681 | 0.06813 | -0.0408 | -11.274
-8 | -0.7896 | 0.0603 | -0.0397 | -13.0945
-7.5 | -0.7805 | 0.05405 | -0.0394 | -14.4403
-7 | -0.7656 | 0.04862 | -0.0376 | -15.7466
-6.5 | -0.7205 | 0.04512 | -0.0382 | -15.9685
-6 | -0.683 | 0.04222 | -0.0367 | -16.1772
-5.5 | -0.6388 | 0.04008 | -0.0358 | -15.9381
-5 | -0.607 | 0.03819 | -0.0329 | -15.8942
-4.5 | -0.5868 | 0.03874 | -0.026 | -15.1471
-4 | -0.5817 | 0.0403 | -0.0153 | -14.4342
-3.5 | -0.6211 | 0.03859 | 0.0014 | -16.0948
-3 | -0.6014 | 0.04067 | 0.0111 | -14.7873
-2.5 | -0.5811 | 0.04187 | 0.0193 | -13.8787
-2 | -0.5602 | 0.04251 | 0.0262 | -13.1781
-1.5 | -0.5412 | 0.04301 | 0.0338 | -12.5831
-1 | -0.5179 | 0.04312 | 0.039 | -12.0107
-0.5 | -0.4879 | 0.04319 | 0.0416 | -11.2966
0 | -0.4469 | 0.0437 | 0.0417 | -10.2265
0.5 | -0.3786 | 0.04537 | 0.0351 | -8.3447
1 | -0.265 | 0.04934 | 0.0179 | -5.3709
1.5 | -0.1166 | 0.05542 | -0.0073 | -2.1039
2 | -0.0755 | 0.05656 | -0.0129 | -1.3349
2.5 | -0.0535 | 0.05676 | -0.0139 | -0.94257
3 | -0.0031 | 0.05963 | -0.0189 | -0.051987
3.5 | 0.0443 | 0.06229 | -0.0225 | 0.71119
4.5 | 0.154 | 0.07108 | -0.0308 | 2.1666
5 | 0.1808 | 0.07311 | -0.0306 | 2.473
5.5 | 0.2186 | 0.0765 | -0.0319 | 2.8575
7 | 0.3514 | 0.09106 | -0.0388 | 3.859
7.5 | 0.3633 | 0.09337 | -0.0376 | 3.891
8 | 0.395 | 0.09766 | -0.0386 | 4.0446
8.5 | 0.4396 | 0.10358 | -0.041 | 4.2441
9 | 0.4574 | 0.10784 | -0.0413 | 4.2415
9.5 | 0.4865 | 0.11264 | -0.0424 | 4.3191
10 | 0.5174 | 0.11866 | -0.044 | 4.3604
10.5 | 0.5445 | 0.12365 | -0.045 | 4.4036
11 | 0.5598 | 0.12899 | -0.0461 | 4.3399
11.5 | 0.5958 | 0.13541 | -0.0477 | 4.4
12 | 0.6261 | 0.14114 | -0.0488 | 4.436
12.5 | 0.6292 | 0.14635 | -0.0503 | 4.2993
13 | 0.6604 | 0.15296 | -0.0519 | 4.3175
13.5 | 0.6704 | 0.15932 | -0.0542 | 4.2079
14 | 0.701 | 0.16602 | -0.0556 | 4.2224
14.5 | 0.7812 | 0.15845 | -0.0471 | 4.9303
15 | 0.7835 | 0.16662 | -0.0506 | 4.7023
15.5 | 0.7608 | 0.1834 | -0.0604 | 4.1483
16 | 0.786 | 0.18695 | -0.0606 | 4.2043
17.5 | 0.8132 | 0.21789 | -0.0765 | 3.7322
18 | 0.8432 | 0.22787 | -0.0787 | 3.7004
18.5 | 0.84 | 0.23003 | -0.0841 | 3.6517
19 | 0.8539 | 0.23673 | -0.0882 | 3.6071
19.5 | 0.8813 | 0.2462 | -0.0906 | 3.5796
20 | 0.8961 | 0.2515 | -0.0947 | 3.563

## 7. Re 50k Mach 0.50 (1)
BIGFOIL.COM POLAR EXPORT
NACA63-418 a=0.5
NACA63-418 a=0.5 |  |  |  | Cl Max: | 1.407 | at alpha= | 9 | deg
JavaFoil+Calcfoil stall+Eppler ext transition |  |  |  | L/D Max: | 29.096 | at alpha= | 6 | deg
Re: | 50000 |  |  | Cd Min: | 0.02332 | at alpha= | -0.5 | deg
Mach: | 0.5 |  |  | Cl=0 at alpha= | -2.6288 | deg
|  |  |  | @ Cl=0.1, Cd= | 0.024398
|  |  |  | @ Cl=0.4, Cd= | 0.02593
|  |  |  | @ Cl=0.6, Cd= | 0.027582
alpha (deg) | Cl | Cd | Cm | Cl/Cd
-20 | -0.988 | 0.46537 | -0.019 | -2.124
-19.5 | -0.961 | 0.45397 | -0.019 | -2.117
-19 | -0.931 | 0.4497 | -0.019 | -2.071
-18.5 | -0.902 | 0.42989 | -0.019 | -2.099
-18 | -0.875 | 0.42356 | -0.019 | -2.065
-17.5 | -0.847 | 0.41397 | -0.02 | -2.045
-17 | -0.819 | 0.41097 | -0.02 | -1.993
-16.5 | -0.789 | 0.39779 | -0.019 | -1.983
-16 | -0.761 | 0.36882 | -0.019 | -2.063
-15.5 | -0.733 | 0.36334 | -0.02 | -2.017
-15 | -0.705 | 0.34504 | -0.02 | -2.043
-14.5 | -0.675 | 0.32997 | -0.019 | -2.046
-14 | -0.647 | 0.31725 | -0.019 | -2.039
-13.5 | -0.619 | 0.30632 | -0.019 | -2.02
-13 | -0.591 | 0.29011 | -0.019 | -2.036
-12.5 | -0.562 | 0.3095 | -0.019 | -1.817
-12 | -0.533 | 0.26719 | -0.018 | -1.995
-11.5 | -0.505 | 0.26791 | -0.018 | -1.884
-11 | -0.477 | 0.27164 | -0.018 | -1.754
-10.5 | -0.447 | 0.16719 | -0.012 | -2.672
-10 | -0.418 | 0.10923 | -0.012 | -3.831
-9.5 | -0.604 | 0.10868 | -0.018 | -5.558
-9 | -0.615 | 0.09284 | -0.019 | -6.619
-8.5 | -0.596 | 0.08118 | -0.02 | -7.345
-8 | -0.565 | 0.07408 | -0.021 | -7.621
-7.5 | -0.525 | 0.06759 | -0.021 | -7.762
-7 | -0.479 | 0.06119 | -0.022 | -7.833
-6.5 | -0.431 | 0.05696 | -0.023 | -7.559
-6 | -0.379 | 0.05349 | -0.024 | -7.089
-5.5 | -0.379 | 0.02841 | -0.045 | -13.336
-5 | -0.317 | 0.02674 | -0.046 | -11.868
-4.5 | -0.253 | 0.02558 | -0.047 | -9.891
-4 | -0.177 | 0.02801 | -0.044 | -6.328
-3.5 | -0.113 | 0.02684 | -0.045 | -4.229
-3 | -0.049 | 0.02596 | -0.046 | -1.871
-2.5 | 0.017 | 0.02513 | -0.047 | 0.688
-2 | 0.084 | 0.02452 | -0.048 | 3.437
-1.5 | 0.152 | 0.024 | -0.049 | 6.336
-1 | 0.221 | 0.02359 | -0.05 | 9.361
-0.5 | 0.291 | 0.02332 | -0.051 | 12.474
0 | 0.349 | 0.02559 | -0.052 | 13.652
0.5 | 0.415 | 0.02603 | -0.053 | 15.96
1 | 0.481 | 0.02657 | -0.055 | 18.111
1.5 | 0.547 | 0.02662 | -0.056 | 20.543
2 | 0.612 | 0.0278 | -0.057 | 22.011
2.5 | 0.677 | 0.02859 | -0.058 | 23.68
3 | 0.737 | 0.02947 | -0.058 | 24.995
3.5 | 0.8 | 0.03053 | -0.059 | 26.205
4 | 0.863 | 0.03178 | -0.059 | 27.163
4.5 | 0.926 | 0.03307 | -0.06 | 27.984
5 | 0.988 | 0.03461 | -0.061 | 28.533
5.5 | 1.048 | 0.03618 | -0.061 | 28.975
6 | 1.107 | 0.03805 | -0.062 | 29.096
6.5 | 1.164 | 0.04015 | -0.062 | 28.984
7 | 1.218 | 0.04233 | -0.063 | 28.76
7.5 | 1.268 | 0.04493 | -0.063 | 28.211
8 | 1.315 | 0.04769 | -0.064 | 27.566
8.5 | 1.378 | 0.05353 | -0.066 | 25.742
9 | 1.407 | 0.05779 | -0.066 | 24.352
9.5 | 1.243 | 0.08274 | -0.034 | 15.019
10 | 1.233 | 0.09363 | -0.032 | 13.172
10.5 | 1.184 | 0.11045 | -0.03 | 10.715
11 | 0.941 | 0.13902 | -0.025 | 6.767
11.5 | 0.792 | 0.23212 | -0.029 | 3.41
12 | 0.819 | 0.25919 | -0.029 | 3.158
12.5 | 0.847 | 0.27294 | -0.033 | 3.104
13 | 0.874 | 0.29836 | -0.033 | 2.929
13.5 | 0.903 | 0.31189 | -0.037 | 2.895
14 | 0.93 | 0.32 | -0.038 | 2.906

## 8. Re 50k Mach 0.50 (2)
BIGFOIL.COM POLAR EXPORT
NACA63-418 a=0.5
NACA63-418 a=0.5 |  |  |  | Cl Max: | 0.9663 | at alpha= | 20 | deg
XFOIL ncrit=9 |  |  |  | L/D Max: | 4.5446 | at alpha= | 12 | deg
Re: | 50000 |  |  | Cd Min: | 0.27939 | at alpha= | 20 | deg
Mach: | 0.5 |  |  | Cl=0 at alpha= | 3.3542 | deg
|  |  |  | @ Cl=0.1, Cd= | 0.074494
|  |  |  | @ Cl=0.4, Cd= | 0.10784
|  |  |  | @ Cl=0.6, Cd= | 0.13613
alpha (deg) | Cl | Cd | Cm | Cl/Cd
-8 | -0.394 | 0.09166 | -0.0639 | -4.2985
-6.5 | -0.628 | 0.06594 | -0.0598 | -9.5238
-6 | -0.6576 | 0.06066 | -0.0548 | -10.8408
-5.5 | -0.672 | 0.05506 | -0.0511 | -12.2049
-5 | -0.6552 | 0.05124 | -0.0476 | -12.7869
-4.5 | -0.636 | 0.04812 | -0.0432 | -13.217
-4 | -0.6105 | 0.04633 | -0.0381 | -13.1772
-3.5 | -0.603 | 0.04588 | -0.0286 | -13.143
-3 | -0.6745 | 0.04176 | -0.0086 | -16.1518
-2.5 | -0.6473 | 0.04449 | 0.0029 | -14.5493
-2 | -0.6236 | 0.04688 | 0.0148 | -13.302
-1.5 | -0.6005 | 0.04838 | 0.0254 | -12.4122
-1 | -0.577 | 0.04908 | 0.0341 | -11.7563
-0.5 | -0.5513 | 0.04946 | 0.0414 | -11.1464
0 | -0.5208 | 0.04941 | 0.0452 | -10.5404
0.5 | -0.4629 | 0.05094 | 0.0433 | -9.0872
1 | -0.372 | 0.05437 | 0.0338 | -6.842
1.5 | -0.2706 | 0.05777 | 0.021 | -4.6841
2 | -0.1517 | 0.0623 | 0.0035 | -2.435
2.5 | -0.0195 | 0.06827 | -0.0176 | -0.28563
3 | -0.0136 | 0.06744 | -0.0155 | -0.20166
3.5 | 0.0056 | 0.06806 | -0.0152 | 0.08228
4 | 0.0632 | 0.07227 | -0.021 | 0.8745
4.5 | 0.0983 | 0.07436 | -0.0227 | 1.3219
5 | 0.144 | 0.07797 | -0.0255 | 1.8469
5.5 | 0.1941 | 0.08251 | -0.0288 | 2.3524
6.5 | 0.2819 | 0.09219 | -0.0336 | 3.0578
7 | 0.308 | 0.09548 | -0.0339 | 3.2258
7.5 | 0.3494 | 0.10058 | -0.036 | 3.4739
8 | 0.3971 | 0.10721 | -0.0388 | 3.7039
8.5 | 0.4124 | 0.11054 | -0.0388 | 3.7308
9 | 0.4629 | 0.11756 | -0.0416 | 3.9376
9.5 | 0.4761 | 0.12166 | -0.0421 | 3.9134
10 | 0.5211 | 0.12871 | -0.0445 | 4.0486
10.5 | 0.5396 | 0.13327 | -0.0455 | 4.0489
11 | 0.5945 | 0.13546 | -0.044 | 4.3887
11.5 | 0.6298 | 0.13978 | -0.0443 | 4.5057
12 | 0.6606 | 0.14536 | -0.0456 | 4.5446
12.5 | 0.6821 | 0.1518 | -0.0478 | 4.4934
13 | 0.7067 | 0.15836 | -0.0498 | 4.4626
13.5 | 0.7251 | 0.1654 | -0.0527 | 4.3839
14 | 0.7503 | 0.1722 | -0.0549 | 4.3571
14.5 | 0.7661 | 0.17992 | -0.0585 | 4.258
15 | 0.8005 | 0.18722 | -0.06 | 4.2757
15.5 | 0.8027 | 0.19695 | -0.0665 | 4.0757
17 | 0.8365 | 0.22926 | -0.0864 | 3.6487
17.5 | 0.8626 | 0.23913 | -0.0904 | 3.6072
18 | 0.8928 | 0.24973 | -0.0939 | 3.5751
18.5 | 0.9017 | 0.25438 | -0.0999 | 3.5447
19 | 0.928 | 0.26473 | -0.104 | 3.5055
19.5 | 0.9573 | 0.2756 | -0.1075 | 3.4735
20 | 0.9663 | 0.27939 | -0.1143 | 3.4586

## 9. Re 100k Mach 0.00 (1)
BIGFOIL.COM POLAR EXPORT
NACA63-418 a=0.5
NACA63-418 a=0.5 |  |  |  | Cl Max: | 1.579 | at alpha= | 13.5 | deg
JavaFoil+Calcfoil stall+Eppler ext transition |  |  |  | L/D Max: | 45.155 | at alpha= | 7.5 | deg
Re: | 100000 |  |  | Cd Min: | 0.01455 | at alpha= | -1.5 | deg
Mach: | 0 |  |  | Cl=0 at alpha= | -2.6311 | deg
|  |  |  | @ Cl=0.1, Cd= | 0.014563
|  |  |  | @ Cl=0.4, Cd= | 0.016817
|  |  |  | @ Cl=0.6, Cd= | 0.018005
alpha (deg) | Cl | Cd | Cm | Cl/Cd
-20 | -0.895 | 0.23568 | -0.013 | -3.798
-19.5 | -0.909 | 0.21618 | -0.013 | -4.206
-19 | -0.922 | 0.20204 | -0.014 | -4.565
-18.5 | -0.933 | 0.19296 | -0.014 | -4.836
-18 | -0.942 | 0.18256 | -0.015 | -5.161
-17.5 | -0.949 | 0.17205 | -0.015 | -5.516
-17 | -0.954 | 0.16228 | -0.015 | -5.876
-16.5 | -0.955 | 0.15577 | -0.016 | -6.13
-16 | -0.954 | 0.146 | -0.016 | -6.533
-15.5 | -0.95 | 0.13516 | -0.017 | -7.028
-15 | -0.943 | 0.12862 | -0.017 | -7.329
-14.5 | -0.932 | 0.1203 | -0.018 | -7.75
-14 | -0.919 | 0.11366 | -0.018 | -8.086
-13.5 | -0.897 | 0.10917 | -0.016 | -8.216
-13 | -0.876 | 0.1037 | -0.016 | -8.451
-12.5 | -0.853 | 0.09698 | -0.017 | -8.797
-12 | -0.827 | 0.09142 | -0.017 | -9.041
-11.5 | -0.797 | 0.08617 | -0.017 | -9.25
-11 | -0.765 | 0.0812 | -0.018 | -9.417
-10.5 | -0.728 | 0.0757 | -0.018 | -9.62
-10 | -0.69 | 0.07137 | -0.019 | -9.661
-9.5 | -0.649 | 0.06706 | -0.019 | -9.679
-9 | -0.607 | 0.06306 | -0.02 | -9.633
-8.5 | -0.565 | 0.05922 | -0.021 | -9.532
-8 | -0.522 | 0.05513 | -0.023 | -9.469
-7.5 | -0.56 | 0.02253 | -0.04 | -24.869
-7 | -0.509 | 0.02141 | -0.041 | -23.792
-6.5 | -0.456 | 0.02034 | -0.041 | -22.411
-6 | -0.401 | 0.01946 | -0.042 | -20.587
-5.5 | -0.344 | 0.01865 | -0.043 | -18.456
-5 | -0.287 | 0.01802 | -0.043 | -15.905
-4.5 | -0.224 | 0.01604 | -0.043 | -13.952
-4 | -0.165 | 0.0156 | -0.044 | -10.59
-3.5 | -0.106 | 0.01526 | -0.045 | -6.921
-3 | -0.045 | 0.01477 | -0.046 | -3.07
-2.5 | 0.016 | 0.01458 | -0.047 | 1.111
-2 | 0.078 | 0.01457 | -0.047 | 5.383
-1.5 | 0.141 | 0.01455 | -0.048 | 9.664
-1 | 0.203 | 0.01461 | -0.048 | 13.877
-0.5 | 0.265 | 0.01463 | -0.049 | 18.113
0 | 0.31 | 0.01642 | -0.049 | 18.894
0.5 | 0.369 | 0.01668 | -0.05 | 22.119
1 | 0.428 | 0.01694 | -0.05 | 25.244
1.5 | 0.486 | 0.01723 | -0.051 | 28.2
2 | 0.544 | 0.01759 | -0.051 | 30.925
2.5 | 0.602 | 0.01802 | -0.052 | 33.405
3 | 0.656 | 0.01848 | -0.052 | 35.515
3.5 | 0.713 | 0.01904 | -0.053 | 37.446
4 | 0.77 | 0.01958 | -0.053 | 39.305
4.5 | 0.826 | 0.02005 | -0.054 | 41.189
5 | 0.882 | 0.02074 | -0.054 | 42.511
5.5 | 0.937 | 0.02157 | -0.055 | 43.415
6 | 0.991 | 0.02239 | -0.055 | 44.269
6.5 | 1.045 | 0.02328 | -0.056 | 44.861
7 | 1.096 | 0.02429 | -0.056 | 45.13
7.5 | 1.147 | 0.0254 | -0.057 | 45.155
8 | 1.197 | 0.02658 | -0.057 | 45.039
8.5 | 1.246 | 0.02787 | -0.058 | 44.702
9 | 1.294 | 0.02915 | -0.058 | 44.382
9.5 | 1.34 | 0.03053 | -0.059 | 43.901
10 | 1.39 | 0.03791 | -0.06 | 36.664
10.5 | 1.428 | 0.04006 | -0.06 | 35.658
11 | 1.464 | 0.04213 | -0.061 | 34.758
11.5 | 1.497 | 0.04463 | -0.061 | 33.549
12 | 1.527 | 0.04727 | -0.062 | 32.305
12.5 | 1.551 | 0.05009 | -0.062 | 30.956
13 | 1.569 | 0.05328 | -0.062 | 29.458
13.5 | 1.579 | 0.05736 | -0.062 | 27.528
14 | 1.406 | 0.10921 | -0.037 | 12.875
14.5 | 1.408 | 0.11724 | -0.032 | 12.01
15 | 1.415 | 0.12504 | -0.032 | 11.314
15.5 | 1.415 | 0.13235 | -0.031 | 10.694
16 | 1.412 | 0.14042 | -0.031 | 10.053
16.5 | 1.403 | 0.14931 | -0.03 | 9.397
17 | 1.392 | 0.15943 | -0.03 | 8.731
17.5 | 1.377 | 0.16633 | -0.03 | 8.279
18 | 1.36 | 0.17853 | -0.03 | 7.616
18.5 | 1.34 | 0.18878 | -0.03 | 7.096

## 10. Re 100k Mach 0.00 (2)
BIGFOIL.COM POLAR EXPORT
NACA63-418 a=0.5
NACA63-418 a=0.5 |  |  |  | Cl Max: | 0.7202 | at alpha= | 8.5 | deg
XFOIL ncrit=9 |  |  |  | L/D Max: | 10.9105 | at alpha= | 8.5 | deg
Re: | 100000 |  |  | Cd Min: | 0.17207 | at alpha= | -16 | deg
Mach: | 0 |  |  | Cl=0 at alpha= | -0.43706 | deg
|  |  |  | @ Cl=0.1, Cd= | 0.039897
|  |  |  | @ Cl=0.4, Cd= | 0.052925
|  |  |  | @ Cl=0.6, Cd= | 0.062224
alpha (deg) | Cl | Cd | Cm | Cl/Cd
-16 | -0.4364 | 0.17207 | -0.0174 | -2.5362
-15.5 | -0.406 | 0.16264 | -0.0198 | -2.4963
-15 | -0.3875 | 0.1565 | -0.0236 | -2.476
-14.5 | -0.3759 | 0.14893 | -0.0283 | -2.524
-14 | -0.3589 | 0.14264 | -0.0326 | -2.5161
-13.5 | -0.3474 | 0.13474 | -0.0376 | -2.5783
-13 | -0.3711 | 0.12878 | -0.0464 | -2.8817
-12.5 | -0.5546 | 0.07616 | -0.0777 | -7.282
-12 | -0.6073 | 0.06449 | -0.0862 | -9.417
-11.5 | -0.6394 | 0.05316 | -0.0967 | -12.0278
-11 | -0.6437 | 0.04668 | -0.098 | -13.7896
-10.5 | -0.6375 | 0.04232 | -0.0955 | -15.0638
-10 | -0.6194 | 0.03892 | -0.0925 | -15.9147
-9.5 | -0.58 | 0.03562 | -0.0916 | -16.283
-9 | -0.5422 | 0.03352 | -0.0899 | -16.1754
-8.5 | -0.5003 | 0.0314 | -0.0886 | -15.9331
-8 | -0.4589 | 0.02975 | -0.087 | -15.4252
-7.5 | -0.4199 | 0.02826 | -0.0848 | -14.8585
-7 | -0.3973 | 0.02708 | -0.0809 | -14.6713
-6.5 | -0.3843 | 0.02563 | -0.0758 | -14.9941
-6 | -0.3581 | 0.02528 | -0.0713 | -14.1653
-5.5 | -0.331 | 0.02662 | -0.0671 | -12.4343
-5 | -0.2843 | 0.02783 | -0.0644 | -10.2156
-4.5 | -0.2494 | 0.02911 | -0.0607 | -8.5675
-4 | -0.2186 | 0.03028 | -0.0569 | -7.2193
-3.5 | -0.1677 | 0.03099 | -0.0551 | -5.4114
-3 | -0.1509 | 0.03239 | -0.0501 | -4.6588
-2.5 | -0.0893 | 0.03288 | -0.0491 | -2.7159
-2 | -0.0855 | 0.03429 | -0.0434 | -2.4934
-1.5 | -0.0572 | 0.03521 | -0.0403 | -1.6245
-1 | -0.021 | 0.03593 | -0.0382 | -0.58447
-0.5 | -0.0071 | 0.03738 | -0.0341 | -0.18994
0 | 0.0493 | 0.03779 | -0.0344 | 1.3046
0.5 | 0.0549 | 0.03972 | -0.03 | 1.3822
1 | 0.1186 | 0.03997 | -0.0303 | 2.9672
1.5 | 0.1147 | 0.04222 | -0.0253 | 2.7167
2 | 0.1562 | 0.04309 | -0.0234 | 3.625
2.5 | 0.1791 | 0.04468 | -0.0208 | 4.0085
3 | 0.2536 | 0.04703 | -0.0285 | 5.3923
3.5 | 0.3556 | 0.04746 | -0.0373 | 7.4926
4 | 0.3652 | 0.05024 | -0.0368 | 7.2691
4.5 | 0.3927 | 0.05277 | -0.0368 | 7.4417
5.5 | 0.5056 | 0.05517 | -0.0384 | 9.1644
6 | 0.5321 | 0.05764 | -0.0375 | 9.2314
6.5 | 0.5626 | 0.05995 | -0.0367 | 9.3845
7 | 0.5964 | 0.06206 | -0.036 | 9.6101
7.5 | 0.6347 | 0.0638 | -0.0353 | 9.9483
8 | 0.6765 | 0.06508 | -0.0346 | 10.3949
8.5 | 0.7202 | 0.06601 | -0.0337 | 10.9105

## 11. Re 100k Mach 0.10 (1)
BIGFOIL.COM POLAR EXPORT
NACA63-418 a=0.5
NACA63-418 a=0.5 |  |  |  | Cl Max: | 1.576 | at alpha= | 13.5 | deg
JavaFoil+Calcfoil stall+Eppler ext transition |  |  |  | L/D Max: | 44.941 | at alpha= | 7.5 | deg
Re: | 100000 |  |  | Cd Min: | 0.01453 | at alpha= | -3 | deg
Mach: | 0.1 |  |  | Cl=0 at alpha= | -2.6311 | deg
|  |  |  | @ Cl=0.1, Cd= | 0.014597
|  |  |  | @ Cl=0.4, Cd= | 0.016873
|  |  |  | @ Cl=0.6, Cd= | 0.018074
alpha (deg) | Cl | Cd | Cm | Cl/Cd
-20 | -0.852 | 0.23679 | -0.013 | -3.599
-19.5 | -0.87 | 0.22414 | -0.013 | -3.883
-19 | -0.887 | 0.2079 | -0.014 | -4.266
-18.5 | -0.901 | 0.19722 | -0.014 | -4.57
-18 | -0.914 | 0.18564 | -0.014 | -4.921
-17.5 | -0.923 | 0.18034 | -0.014 | -5.119
-17 | -0.932 | 0.16617 | -0.015 | -5.607
-16.5 | -0.936 | 0.15912 | -0.016 | -5.884
-16 | -0.938 | 0.14823 | -0.016 | -6.328
-15.5 | -0.937 | 0.13766 | -0.017 | -6.804
-15 | -0.932 | 0.12901 | -0.017 | -7.225
-14.5 | -0.924 | 0.12193 | -0.018 | -7.579
-14 | -0.913 | 0.11431 | -0.018 | -7.986
-13.5 | -0.898 | 0.10719 | -0.019 | -8.382
-13 | -0.88 | 0.10043 | -0.02 | -8.765
-12.5 | -0.852 | 0.09707 | -0.017 | -8.775
-12 | -0.826 | 0.09189 | -0.017 | -8.991
-11.5 | -0.797 | 0.08646 | -0.017 | -9.224
-11 | -0.766 | 0.08071 | -0.018 | -9.489
-10.5 | -0.73 | 0.07669 | -0.018 | -9.518
-10 | -0.691 | 0.07187 | -0.019 | -9.619
-9.5 | -0.651 | 0.06743 | -0.019 | -9.654
-9 | -0.61 | 0.06353 | -0.02 | -9.596
-8.5 | -0.567 | 0.0595 | -0.021 | -9.523
-8 | -0.523 | 0.05584 | -0.022 | -9.359
-7.5 | -0.562 | 0.02248 | -0.04 | -24.984
-7 | -0.511 | 0.02159 | -0.041 | -23.672
-6.5 | -0.458 | 0.02049 | -0.041 | -22.324
-6 | -0.402 | 0.0196 | -0.042 | -20.519
-5.5 | -0.346 | 0.01876 | -0.043 | -18.414
-5 | -0.288 | 0.01811 | -0.043 | -15.881
-4.5 | -0.225 | 0.01615 | -0.043 | -13.915
-4 | -0.166 | 0.01568 | -0.044 | -10.576
-3.5 | -0.106 | 0.01534 | -0.045 | -6.915
-3 | -0.045 | 0.01453 | -0.046 | -3.13
-2.5 | 0.016 | 0.01461 | -0.047 | 1.114
-2 | 0.079 | 0.0146 | -0.047 | 5.398
-1.5 | 0.141 | 0.01459 | -0.048 | 9.684
-1 | 0.204 | 0.01465 | -0.048 | 13.912
-0.5 | 0.266 | 0.01472 | -0.049 | 18.093
0 | 0.312 | 0.01654 | -0.049 | 18.851
0.5 | 0.371 | 0.01675 | -0.05 | 22.134
1 | 0.43 | 0.017 | -0.051 | 25.26
1.5 | 0.488 | 0.0173 | -0.051 | 28.223
2 | 0.546 | 0.01769 | -0.052 | 30.888
2.5 | 0.605 | 0.01811 | -0.052 | 33.4
3 | 0.659 | 0.01858 | -0.053 | 35.492
3.5 | 0.716 | 0.01915 | -0.053 | 37.412
4 | 0.773 | 0.01971 | -0.054 | 39.24
4.5 | 0.83 | 0.02017 | -0.054 | 41.128
5 | 0.886 | 0.02088 | -0.055 | 42.42
5.5 | 0.941 | 0.02168 | -0.055 | 43.389
6 | 0.995 | 0.02255 | -0.056 | 44.145
6.5 | 1.049 | 0.02346 | -0.056 | 44.722
7 | 1.101 | 0.02451 | -0.057 | 44.931
7.5 | 1.152 | 0.02563 | -0.057 | 44.941
8 | 1.202 | 0.02683 | -0.058 | 44.801
8.5 | 1.251 | 0.02812 | -0.058 | 44.472
9 | 1.299 | 0.02941 | -0.059 | 44.168
9.5 | 1.353 | 0.03632 | -0.06 | 37.266
10 | 1.394 | 0.03831 | -0.06 | 36.39
10.5 | 1.432 | 0.04059 | -0.061 | 35.29
11 | 1.468 | 0.04275 | -0.061 | 34.334
11.5 | 1.5 | 0.04521 | -0.061 | 33.17
12 | 1.529 | 0.04796 | -0.062 | 31.875
12.5 | 1.551 | 0.05098 | -0.062 | 30.425
13 | 1.567 | 0.05414 | -0.062 | 28.949
13.5 | 1.576 | 0.05856 | -0.062 | 26.914
14 | 1.397 | 0.11114 | -0.033 | 12.565
14.5 | 1.403 | 0.11845 | -0.032 | 11.843
15 | 1.406 | 0.12671 | -0.031 | 11.099
15.5 | 1.405 | 0.13408 | -0.031 | 10.479
16 | 1.398 | 0.14274 | -0.031 | 9.791
16.5 | 1.386 | 0.15046 | -0.03 | 9.21
17 | 1.371 | 0.1628 | -0.03 | 8.422
17.5 | 1.353 | 0.17149 | -0.03 | 7.889
18 | 1.331 | 0.18135 | -0.029 | 7.338
18.5 | 1.306 | 0.18899 | -0.029 | 6.912

## 12. Re 100k Mach 0.10 (2)
BIGFOIL.COM POLAR EXPORT
NACA63-418 a=0.5
NACA63-418 a=0.5 |  |  |  | Cl Max: | 1.2808 | at alpha= | 17.5 | deg
XFOIL ncrit=9 |  |  |  | L/D Max: | 28.6728 | at alpha= | 11.5 | deg
Re: | 100000 |  |  | Cd Min: | 0.23579 | at alpha= | 20 | deg
Mach: | 0.1 |  |  | Cl=0 at alpha= | -0.40625 | deg
|  |  |  | @ Cl=0.1, Cd= | 0.040013
|  |  |  | @ Cl=0.4, Cd= | 0.053071
|  |  |  | @ Cl=0.6, Cd= | 0.061956
alpha (deg) | Cl | Cd | Cm | Cl/Cd
-16 | -0.4368 | 0.17287 | -0.0177 | -2.5268
-15.5 | -0.4035 | 0.16312 | -0.02 | -2.4736
-15 | -0.3867 | 0.15707 | -0.0241 | -2.462
-14.5 | -0.3723 | 0.14938 | -0.0286 | -2.4923
-14 | -0.3589 | 0.14325 | -0.0333 | -2.5054
-13.5 | -0.3431 | 0.1352 | -0.038 | -2.5377
-13 | -0.3674 | 0.12942 | -0.0469 | -2.8388
-12.5 | -0.5423 | 0.07854 | -0.0773 | -6.9048
-12 | -0.5856 | 0.06658 | -0.0861 | -8.7954
-11.5 | -0.6204 | 0.05428 | -0.0983 | -11.4296
-11 | -0.632 | 0.04756 | -0.1 | -13.2885
-10.5 | -0.6313 | 0.04313 | -0.0972 | -14.6371
-10 | -0.6169 | 0.03959 | -0.094 | -15.5822
-9.5 | -0.5815 | 0.03622 | -0.0926 | -16.0547
-9 | -0.5431 | 0.03399 | -0.0909 | -15.9782
-8.5 | -0.5021 | 0.03178 | -0.0894 | -15.7992
-8 | -0.4617 | 0.03016 | -0.0877 | -15.3084
-7.5 | -0.4203 | 0.02854 | -0.0857 | -14.7267
-7 | -0.397 | 0.0274 | -0.0819 | -14.4891
-6.5 | -0.3836 | 0.02605 | -0.0768 | -14.7255
-6 | -0.3585 | 0.02535 | -0.0721 | -14.142
-5.5 | -0.3326 | 0.02669 | -0.0677 | -12.4616
-5 | -0.2938 | 0.02799 | -0.0643 | -10.4966
-4.5 | -0.2504 | 0.0292 | -0.0612 | -8.5753
-4 | -0.2238 | 0.0304 | -0.0571 | -7.3618
-3.5 | -0.1671 | 0.03115 | -0.0555 | -5.3644
-3 | -0.1532 | 0.0325 | -0.0503 | -4.7138
-2.5 | -0.088 | 0.033 | -0.0495 | -2.6667
-2 | -0.0855 | 0.03443 | -0.0437 | -2.4833
-1.5 | -0.07 | 0.03557 | -0.039 | -1.968
-1 | -0.0192 | 0.03606 | -0.0385 | -0.53245
-0.5 | -0.012 | 0.03764 | -0.0337 | -0.31881
0 | 0.052 | 0.0379 | -0.0347 | 1.372
0.5 | 0.0527 | 0.03994 | -0.03 | 1.3195
1 | 0.1238 | 0.04005 | -0.0309 | 3.0911
1.5 | 0.1145 | 0.04239 | -0.0253 | 2.7011
2 | 0.1438 | 0.04367 | -0.0225 | 3.2929
2.5 | 0.1806 | 0.04479 | -0.0208 | 4.0322
3 | 0.2458 | 0.04726 | -0.0273 | 5.201
3.5 | 0.3592 | 0.04766 | -0.0373 | 7.5367
4 | 0.3685 | 0.0503 | -0.0368 | 7.326
5 | 0.4258 | 0.05534 | -0.0365 | 7.6943
5.5 | 0.5106 | 0.05523 | -0.0384 | 9.245
6 | 0.5378 | 0.05763 | -0.0375 | 9.3319
6.5 | 0.5679 | 0.05994 | -0.0367 | 9.4745
7 | 0.6015 | 0.06205 | -0.036 | 9.6938
7.5 | 0.6397 | 0.06378 | -0.0352 | 10.0298
8 | 0.6821 | 0.06501 | -0.0344 | 10.4922
8.5 | 0.7261 | 0.06591 | -0.0335 | 11.0165
9 | 0.7748 | 0.06603 | -0.0324 | 11.7341
9.5 | 0.8272 | 0.06536 | -0.0309 | 12.6561
11 | 1.0637 | 0.0511 | -0.0246 | 20.816
11.5 | 1.1839 | 0.04129 | -0.0226 | 28.6728
12 | 1.1988 | 0.04281 | -0.0196 | 28.0028
12.5 | 1.2062 | 0.04546 | -0.0168 | 26.5332
13 | 1.2016 | 0.04991 | -0.0144 | 24.0753
13.5 | 1.1926 | 0.05549 | -0.0128 | 21.4922
14 | 1.188 | 0.06108 | -0.0117 | 19.4499
14.5 | 1.19 | 0.06636 | -0.0108 | 17.9325
15 | 1.2007 | 0.07113 | -0.01 | 16.8804
15.5 | 1.2188 | 0.0753 | -0.0093 | 16.1859
16 | 1.2385 | 0.07961 | -0.0088 | 15.5571
16.5 | 1.2642 | 0.08361 | -0.0082 | 15.1202
17 | 1.265 | 0.09041 | -0.0092 | 13.9918
17.5 | 1.2808 | 0.09609 | -0.0096 | 13.3292
18 | 1.2444 | 0.108 | -0.0137 | 11.5222
18.5 | 1.1937 | 0.12318 | -0.0208 | 9.6907
19 | 1.1116 | 0.14641 | -0.0341 | 7.5924
20 | 0.904 | 0.23579 | -0.0853 | 3.8339

## 13. Re 100k Mach 0.25 (1)
BIGFOIL.COM POLAR EXPORT
NACA63-418 a=0.5
NACA63-418 a=0.5 |  |  |  | Cl Max: | 1.541 | at alpha= | 12.5 | deg
JavaFoil+Calcfoil stall+Eppler ext transition |  |  |  | L/D Max: | 43.92 | at alpha= | 7 | deg
Re: | 100000 |  |  | Cd Min: | 0.01484 | at alpha= | -1.5 | deg
Mach: | 0.25 |  |  | Cl=0 at alpha= | -2.6349 | deg
|  |  |  | @ Cl=0.1, Cd= | 0.014861
|  |  |  | @ Cl=0.4, Cd= | 0.017208
|  |  |  | @ Cl=0.6, Cd= | 0.018487
alpha (deg) | Cl | Cd | Cm | Cl/Cd
-19 | -0.561 | 0.28717 | -0.008 | -1.955
-18.5 | -0.611 | 0.25325 | -0.009 | -2.412
-18 | -0.657 | 0.22254 | -0.009 | -2.952
-17.5 | -0.699 | 0.20097 | -0.009 | -3.477
-17 | -0.736 | 0.18396 | -0.009 | -4.003
-16.5 | -0.769 | 0.17164 | -0.01 | -4.482
-16 | -0.801 | 0.16751 | -0.016 | -4.78
-15.5 | -0.823 | 0.15263 | -0.016 | -5.394
-15 | -0.84 | 0.14657 | -0.017 | -5.734
-14.5 | -0.852 | 0.13614 | -0.017 | -6.259
-14 | -0.857 | 0.12427 | -0.018 | -6.9
-13.5 | -0.857 | 0.11457 | -0.018 | -7.481
-13 | -0.851 | 0.10797 | -0.019 | -7.881
-12.5 | -0.84 | 0.10092 | -0.02 | -8.323
-12 | -0.818 | 0.09783 | -0.017 | -8.36
-11.5 | -0.796 | 0.09078 | -0.018 | -8.768
-11 | -0.769 | 0.08394 | -0.018 | -9.165
-10.5 | -0.736 | 0.07934 | -0.018 | -9.282
-10 | -0.7 | 0.07406 | -0.019 | -9.451
-9.5 | -0.661 | 0.06947 | -0.019 | -9.514
-9 | -0.62 | 0.06493 | -0.02 | -9.551
-8.5 | -0.578 | 0.0608 | -0.021 | -9.504
-8 | -0.534 | 0.05673 | -0.021 | -9.406
-7.5 | -0.567 | 0.0251 | -0.04 | -22.586
-7 | -0.52 | 0.02264 | -0.041 | -22.994
-6.5 | -0.467 | 0.02138 | -0.042 | -21.825
-6 | -0.411 | 0.02034 | -0.043 | -20.181
-5.5 | -0.353 | 0.01942 | -0.044 | -18.172
-5 | -0.294 | 0.01866 | -0.044 | -15.751
-4.5 | -0.229 | 0.01673 | -0.044 | -13.715
-4 | -0.169 | 0.01619 | -0.045 | -10.454
-3.5 | -0.108 | 0.01579 | -0.046 | -6.854
-3 | -0.046 | 0.01544 | -0.046 | -3.005
-2.5 | 0.017 | 0.01501 | -0.047 | 1.101
-2 | 0.081 | 0.01487 | -0.048 | 5.448
-1.5 | 0.145 | 0.01484 | -0.049 | 9.789
-1 | 0.209 | 0.01491 | -0.05 | 14.044
-0.5 | 0.274 | 0.01494 | -0.05 | 18.313
0 | 0.32 | 0.01687 | -0.051 | 18.951
0.5 | 0.38 | 0.01711 | -0.051 | 22.228
1 | 0.441 | 0.01741 | -0.052 | 25.315
1.5 | 0.5 | 0.01779 | -0.052 | 28.127
2 | 0.56 | 0.0182 | -0.053 | 30.794
2.5 | 0.62 | 0.01863 | -0.053 | 33.294
3 | 0.676 | 0.01913 | -0.054 | 35.316
3.5 | 0.734 | 0.01975 | -0.055 | 37.175
4 | 0.793 | 0.02037 | -0.055 | 38.906
4.5 | 0.85 | 0.02092 | -0.056 | 40.657
5 | 0.908 | 0.0217 | -0.056 | 41.818
5.5 | 0.964 | 0.02257 | -0.057 | 42.707
6 | 1.02 | 0.02346 | -0.057 | 43.466
6.5 | 1.074 | 0.02451 | -0.058 | 43.825
7 | 1.127 | 0.02566 | -0.058 | 43.92
7.5 | 1.179 | 0.02687 | -0.059 | 43.876
8 | 1.229 | 0.02817 | -0.059 | 43.622
8.5 | 1.278 | 0.02965 | -0.06 | 43.096
9 | 1.326 | 0.03116 | -0.06 | 42.547
9.5 | 1.378 | 0.03886 | -0.061 | 35.456
10 | 1.416 | 0.04105 | -0.062 | 34.505
10.5 | 1.451 | 0.04345 | -0.062 | 33.406
11 | 1.482 | 0.04613 | -0.062 | 32.136
11.5 | 1.509 | 0.0491 | -0.063 | 30.732
12 | 1.53 | 0.0523 | -0.063 | 29.255
12.5 | 1.541 | 0.05603 | -0.063 | 27.507
13 | 1.359 | 0.10253 | -0.034 | 13.259
13.5 | 1.361 | 0.11022 | -0.032 | 12.346
14 | 1.358 | 0.1181 | -0.032 | 11.499
14.5 | 1.348 | 0.12615 | -0.031 | 10.69
15 | 1.333 | 0.1379 | -0.03 | 9.669
15.5 | 1.31 | 0.14662 | -0.03 | 8.932
16 | 1.277 | 0.15886 | -0.03 | 8.036
16.5 | 1.236 | 0.16919 | -0.028 | 7.306
17 | 1.189 | 0.18276 | -0.027 | 6.508
17.5 | 1.137 | 0.19678 | -0.028 | 5.778

## 14. Re 100k Mach 0.25 (2)
BIGFOIL.COM POLAR EXPORT
NACA63-418 a=0.5
NACA63-418 a=0.5 |  |  |  | Cl Max: | 1.2104 | at alpha= | 15.5 | deg
XFOIL ncrit=9 |  |  |  | L/D Max: | 23.2805 | at alpha= | 12 | deg
Re: | 100000 |  |  | Cd Min: | 0.24217 | at alpha= | 20 | deg
Mach: | 0.25 |  |  | Cl=0 at alpha= | -0.056122 | deg
|  |  |  | @ Cl=0.1, Cd= | 0.042843
|  |  |  | @ Cl=0.4, Cd= | 0.053193
|  |  |  | @ Cl=0.6, Cd= | 0.066645
alpha (deg) | Cl | Cd | Cm | Cl/Cd
-15 | -0.3877 | 0.16074 | -0.0272 | -2.412
-14.5 | -0.3542 | 0.15171 | -0.0304 | -2.3347
-14 | -0.3659 | 0.14714 | -0.0382 | -2.4867
-13.5 | -0.3205 | 0.13752 | -0.0408 | -2.3306
-13 | -0.3499 | 0.13287 | -0.0496 | -2.6334
-12.5 | -0.2958 | 0.12571 | -0.0484 | -2.353
-11.5 | -0.5294 | 0.06131 | -0.1023 | -8.6348
-11 | -0.5568 | 0.05194 | -0.1096 | -10.7201
-10.5 | -0.5833 | 0.04724 | -0.1066 | -12.3476
-10 | -0.5916 | 0.04329 | -0.1023 | -13.666
-9.5 | -0.5764 | 0.03954 | -0.0992 | -14.5776
-9 | -0.5462 | 0.03695 | -0.0967 | -14.7821
-8.5 | -0.5132 | 0.03449 | -0.0937 | -14.8797
-8 | -0.4723 | 0.03236 | -0.0921 | -14.5952
-7.5 | -0.4325 | 0.03069 | -0.0899 | -14.0925
-7 | -0.3942 | 0.02899 | -0.087 | -13.5978
-6.5 | -0.3784 | 0.02804 | -0.0821 | -13.495
-6 | -0.3711 | 0.02676 | -0.0759 | -13.8677
-5.5 | -0.3394 | 0.02693 | -0.0714 | -12.603
-5 | -0.3142 | 0.02849 | -0.0663 | -11.0284
-4.5 | -0.2693 | 0.02987 | -0.0629 | -9.0157
-4 | -0.2344 | 0.03109 | -0.0588 | -7.5394
-3.5 | -0.2103 | 0.03255 | -0.0538 | -6.4608
-3 | -0.1543 | 0.03327 | -0.052 | -4.6378
-2.5 | -0.1511 | 0.03484 | -0.0451 | -4.337
-2 | -0.0776 | 0.03505 | -0.0463 | -2.214
-1.5 | -0.0873 | 0.03659 | -0.0389 | -2.3859
-1 | -0.059 | 0.03768 | -0.0357 | -1.5658
-0.5 | -0.0174 | 0.03855 | -0.0341 | -0.45136
0 | 0.0022 | 0.04003 | -0.0308 | 0.054959
0.5 | 0.0555 | 0.04074 | -0.0305 | 1.3623
1 | 0.0646 | 0.04261 | -0.0265 | 1.5161
1.5 | 0.1314 | 0.04305 | -0.0272 | 3.0523
2 | 0.126 | 0.04528 | -0.0219 | 2.7827
2.5 | 0.1599 | 0.04652 | -0.0196 | 3.4372
3 | 0.2211 | 0.04785 | -0.0219 | 4.6207
3.5 | 0.2938 | 0.05068 | -0.0315 | 5.7972
4 | 0.3306 | 0.05269 | -0.0333 | 6.2744
4.5 | 0.4134 | 0.05329 | -0.0365 | 7.7576
5.5 | 0.4651 | 0.05863 | -0.0355 | 7.9328
6 | 0.4984 | 0.06107 | -0.0351 | 8.1611
6.5 | 0.5347 | 0.06333 | -0.0346 | 8.4431
7 | 0.5734 | 0.06541 | -0.0342 | 8.7662
7.5 | 0.6139 | 0.06729 | -0.0336 | 9.1232
8 | 0.6577 | 0.06874 | -0.0329 | 9.5679
8.5 | 0.7037 | 0.06981 | -0.0321 | 10.0802
9 | 0.7543 | 0.07009 | -0.0309 | 10.7619
9.5 | 0.8098 | 0.06944 | -0.0293 | 11.6619
10.5 | 0.9212 | 0.06645 | -0.0252 | 13.8631
11 | 0.9881 | 0.06258 | -0.0222 | 15.7894
11.5 | 1.1015 | 0.05276 | -0.0183 | 20.8776
12 | 1.1603 | 0.04984 | -0.0152 | 23.2805
12.5 | 1.172 | 0.05268 | -0.0128 | 22.2475
13 | 1.1685 | 0.05778 | -0.0111 | 20.2233
13.5 | 1.1659 | 0.06326 | -0.0099 | 18.4303
14 | 1.1657 | 0.06905 | -0.0092 | 16.882
14.5 | 1.1758 | 0.074 | -0.0084 | 15.8892
15 | 1.1913 | 0.07884 | -0.0077 | 15.1104
15.5 | 1.2104 | 0.08357 | -0.0071 | 14.4837
16 | 1.2053 | 0.09146 | -0.0085 | 13.1784
16.5 | 1.2089 | 0.09864 | -0.0096 | 12.2557
17 | 1.1727 | 0.1115 | -0.0147 | 10.5175
17.5 | 1.1141 | 0.12921 | -0.024 | 8.6224
18 | 0.9987 | 0.16276 | -0.0448 | 6.136
18.5 | 0.9457 | 0.19024 | -0.0601 | 4.9711
19.5 | 0.8942 | 0.23565 | -0.087 | 3.7946
20 | 0.9172 | 0.24217 | -0.0897 | 3.7874

## 15. Re 100k Mach 0.50 (1)
BIGFOIL.COM POLAR EXPORT
NACA63-418 a=0.5
NACA63-418 a=0.5 |  |  |  | Cl Max: | 1.425 | at alpha= | 9.5 | deg
JavaFoil+Calcfoil stall+Eppler ext transition |  |  |  | L/D Max: | 39.727 | at alpha= | 6 | deg
Re: | 100000 |  |  | Cd Min: | 0.01607 | at alpha= | -1 | deg
Mach: | 0.5 |  |  | Cl=0 at alpha= | -2.6304 | deg
|  |  |  | @ Cl=0.1, Cd= | 0.016763
|  |  |  | @ Cl=0.4, Cd= | 0.018978
|  |  |  | @ Cl=0.6, Cd= | 0.020283
alpha (deg) | Cl | Cd | Cm | Cl/Cd
-20 | -0.988 | 0.35767 | -0.019 | -2.763
-19.5 | -0.961 | 0.34849 | -0.019 | -2.757
-19 | -0.932 | 0.35628 | -0.019 | -2.616
-18.5 | -0.902 | 0.3363 | -0.019 | -2.683
-18 | -0.875 | 0.33559 | -0.019 | -2.606
-17.5 | -0.847 | 0.33131 | -0.02 | -2.556
-17 | -0.819 | 0.33224 | -0.02 | -2.465
-16.5 | -0.789 | 0.30769 | -0.019 | -2.564
-16 | -0.761 | 0.29017 | -0.019 | -2.622
-15.5 | -0.733 | 0.27437 | -0.02 | -2.671
-15 | -0.705 | 0.27923 | -0.02 | -2.524
-14.5 | -0.675 | 0.2565 | -0.019 | -2.632
-14 | -0.647 | 0.25375 | -0.019 | -2.55
-13.5 | -0.619 | 0.24846 | -0.02 | -2.491
-13 | -0.591 | 0.23522 | -0.02 | -2.511
-12.5 | -0.562 | 0.24532 | -0.02 | -2.293
-12 | -0.533 | 0.21379 | -0.019 | -2.494
-11.5 | -0.505 | 0.202 | -0.019 | -2.499
-11 | -0.477 | 0.20162 | -0.019 | -2.364
-10.5 | -0.447 | 0.13752 | -0.012 | -3.249
-10 | -0.419 | 0.09452 | -0.012 | -4.427
-9.5 | -0.604 | 0.09288 | -0.019 | -6.504
-9 | -0.615 | 0.08058 | -0.02 | -7.629
-8.5 | -0.596 | 0.07128 | -0.021 | -8.367
-8 | -0.565 | 0.06542 | -0.021 | -8.632
-7.5 | -0.525 | 0.05994 | -0.022 | -8.754
-7 | -0.48 | 0.05486 | -0.023 | -8.75
-6.5 | -0.431 | 0.05111 | -0.025 | -8.44
-6 | -0.444 | 0.02437 | -0.046 | -18.226
-5.5 | -0.384 | 0.02284 | -0.047 | -16.804
-5 | -0.32 | 0.02154 | -0.048 | -14.879
-4.5 | -0.255 | 0.02056 | -0.049 | -12.418
-4 | -0.185 | 0.01878 | -0.048 | -9.831
-3.5 | -0.118 | 0.01807 | -0.049 | -6.54
-3 | -0.051 | 0.01756 | -0.05 | -2.88
-2.5 | 0.018 | 0.01711 | -0.051 | 1.052
-2 | 0.088 | 0.0168 | -0.052 | 5.226
-1.5 | 0.159 | 0.01658 | -0.053 | 9.564
-1 | 0.231 | 0.01607 | -0.054 | 14.354
-0.5 | 0.306 | 0.01633 | -0.056 | 18.731
0 | 0.355 | 0.01877 | -0.056 | 18.912
0.5 | 0.422 | 0.01908 | -0.057 | 22.117
1 | 0.489 | 0.01943 | -0.057 | 25.161
1.5 | 0.556 | 0.01991 | -0.058 | 27.907
2 | 0.622 | 0.02047 | -0.059 | 30.372
2.5 | 0.688 | 0.02116 | -0.059 | 32.492
3 | 0.748 | 0.02185 | -0.06 | 34.24
3.5 | 0.812 | 0.02266 | -0.06 | 35.856
4 | 0.876 | 0.02362 | -0.061 | 37.103
4.5 | 0.94 | 0.02463 | -0.061 | 38.156
5 | 1.003 | 0.02573 | -0.062 | 38.96
5.5 | 1.064 | 0.02684 | -0.062 | 39.657
6 | 1.124 | 0.02829 | -0.063 | 39.727
6.5 | 1.181 | 0.02981 | -0.064 | 39.623
7 | 1.236 | 0.0315 | -0.064 | 39.224
7.5 | 1.286 | 0.03345 | -0.065 | 38.454
8 | 1.334 | 0.0356 | -0.065 | 37.462
8.5 | 1.384 | 0.0458 | -0.067 | 30.215
9 | 1.414 | 0.0495 | -0.067 | 28.57
9.5 | 1.425 | 0.05377 | -0.067 | 26.506
10 | 1.235 | 0.08261 | -0.034 | 14.945
10.5 | 1.184 | 0.09293 | -0.03 | 12.737
11 | 0.941 | 0.11784 | -0.026 | 7.984
11.5 | 0.792 | 0.18622 | -0.029 | 4.251
12 | 0.819 | 0.19631 | -0.029 | 4.17
12.5 | 0.847 | 0.20684 | -0.033 | 4.095
13 | 0.874 | 0.23794 | -0.033 | 3.673
13.5 | 0.903 | 0.23731 | -0.037 | 3.805
14 | 0.93 | 0.25442 | -0.038 | 3.655
14.5 | 0.957 | 0.26302 | -0.039 | 3.64

## 16. Re 100k Mach 0.50 (2)
BIGFOIL.COM POLAR EXPORT
NACA63-418 a=0.5
NACA63-418 a=0.5 |  |  |  | Cl Max: | 0.9829 | at alpha= | 20 | deg
XFOIL ncrit=9 |  |  |  | L/D Max: | 9.4132 | at alpha= | 13 | deg
Re: | 100000 |  |  | Cd Min: | 0.27238 | at alpha= | 20 | deg
Mach: | 0.5 |  |  | Cl=0 at alpha= | 0.88752 | deg
|  |  |  | @ Cl=0.1, Cd= | 0.051675
|  |  |  | @ Cl=0.4, Cd= | 0.065528
|  |  |  | @ Cl=0.6, Cd= | 0.081462
alpha (deg) | Cl | Cd | Cm | Cl/Cd
-20 | -0.5789 | 0.24665 | 0.0238 | -2.3471
-19.5 | -0.571 | 0.24472 | 0.0148 | -2.3333
-19 | -0.531 | 0.23085 | 0.0123 | -2.3002
-18.5 | -0.5105 | 0.22444 | 0.0056 | -2.2745
-18 | -0.4837 | 0.21523 | 0.0005 | -2.2474
-17.5 | -0.4581 | 0.20785 | -0.0052 | -2.204
-17 | -0.4359 | 0.1998 | -0.0115 | -2.1817
-16.5 | -0.4052 | 0.19176 | -0.0167 | -2.1131
-16 | -0.3854 | 0.18419 | -0.0241 | -2.0924
-15.5 | -0.3506 | 0.17586 | -0.0295 | -1.9936
-15 | -0.3364 | 0.16907 | -0.0379 | -1.9897
-14.5 | -0.2976 | 0.16081 | -0.043 | -1.8506
-14 | -0.2963 | 0.15556 | -0.0505 | -1.9047
-13.5 | -0.2449 | 0.14658 | -0.0574 | -1.6708
-13 | -0.2147 | 0.13787 | -0.0676 | -1.5573
-12.5 | -0.1852 | 0.13039 | -0.0747 | -1.4204
-12 | -0.2145 | 0.11436 | -0.0881 | -1.8757
-11.5 | -0.187 | 0.10712 | -0.0899 | -1.7457
-11 | -0.1862 | 0.0981 | -0.0946 | -1.8981
-10.5 | -0.2454 | 0.07983 | -0.108 | -3.074
-10 | -0.2851 | 0.06751 | -0.1159 | -4.2231
-9.5 | -0.3366 | 0.05698 | -0.1229 | -5.9073
-9 | -0.3822 | 0.04979 | -0.1255 | -7.6762
-8.5 | -0.4033 | 0.04514 | -0.1236 | -8.9344
-8 | -0.4137 | 0.04208 | -0.119 | -9.8313
-7.5 | -0.4265 | 0.03991 | -0.1125 | -10.6865
-7 | -0.4153 | 0.03772 | -0.1069 | -11.0101
-6.5 | -0.3838 | 0.03553 | -0.1023 | -10.8021
-6 | -0.3745 | 0.03484 | -0.0954 | -10.7491
-5.5 | -0.3669 | 0.03399 | -0.0877 | -10.7944
-5 | -0.3579 | 0.0326 | -0.0805 | -10.9785
-4.5 | -0.3702 | 0.03261 | -0.0706 | -11.3523
-4 | -0.3352 | 0.03416 | -0.0643 | -9.8126
-3.5 | -0.3081 | 0.03591 | -0.0572 | -8.5798
-3 | -0.292 | 0.0376 | -0.0495 | -7.766
-2.5 | -0.2307 | 0.03895 | -0.0463 | -5.923
-2 | -0.224 | 0.04063 | -0.0387 | -5.5132
-1.5 | -0.1534 | 0.0416 | -0.0371 | -3.6875
-1 | -0.1529 | 0.04312 | -0.0308 | -3.5459
-0.5 | -0.1083 | 0.04417 | -0.0292 | -2.4519
0 | -0.0715 | 0.04526 | -0.0272 | -1.5798
0.5 | -0.041 | 0.04677 | -0.0249 | -0.87663
1 | 0.0119 | 0.04781 | -0.0241 | 0.2489
1.5 | 0.0295 | 0.04966 | -0.021 | 0.59404
2 | 0.0913 | 0.05081 | -0.0208 | 1.7969
2.5 | 0.1097 | 0.05264 | -0.0181 | 2.084
3 | 0.1348 | 0.05446 | -0.0152 | 2.4752
3.5 | 0.1833 | 0.05581 | -0.0138 | 3.2844
4 | 0.2681 | 0.05793 | -0.0199 | 4.628
4.5 | 0.3238 | 0.06057 | -0.0259 | 5.3459
5 | 0.3663 | 0.06331 | -0.0281 | 5.7858
5.5 | 0.4087 | 0.0661 | -0.0292 | 6.1831
6 | 0.451 | 0.06889 | -0.0298 | 6.5467
6.5 | 0.4967 | 0.07148 | -0.0301 | 6.9488
7 | 0.5445 | 0.07389 | -0.03 | 7.3691
7.5 | 0.5601 | 0.07801 | -0.0296 | 7.1798
8 | 0.5941 | 0.08118 | -0.0293 | 7.3183
8.5 | 0.6407 | 0.08341 | -0.0287 | 7.6813
9 | 0.6988 | 0.08439 | -0.0275 | 8.2806
9.5 | 0.7054 | 0.08972 | -0.0276 | 7.8622
10 | 0.7625 | 0.09026 | -0.0258 | 8.4478
10.5 | 0.7718 | 0.09587 | -0.0262 | 8.0505
11 | 0.835 | 0.095 | -0.0234 | 8.7895
11.5 | 0.833 | 0.10264 | -0.025 | 8.1157
12 | 0.8573 | 0.10689 | -0.0248 | 8.0204
12.5 | 0.9409 | 0.10123 | -0.0188 | 9.2947
13 | 0.9753 | 0.10361 | -0.0173 | 9.4132
13.5 | 0.9179 | 0.12157 | -0.0263 | 7.5504
14 | 0.9115 | 0.13202 | -0.0309 | 6.9043
14.5 | 0.9405 | 0.13595 | -0.031 | 6.918
15 | 0.8825 | 0.15932 | -0.0456 | 5.5392
15.5 | 0.8807 | 0.17162 | -0.0524 | 5.1317
16 | 0.9035 | 0.17825 | -0.0549 | 5.0687
16.5 | 0.8891 | 0.19508 | -0.0657 | 4.5576
17 | 0.8953 | 0.20716 | -0.0729 | 4.3218
17.5 | 0.9093 | 0.21737 | -0.0786 | 4.1832
18.5 | 0.9412 | 0.24016 | -0.0905 | 3.9191
19 | 0.9523 | 0.25544 | -0.0989 | 3.7281
19.5 | 0.9675 | 0.26503 | -0.105 | 3.6505
20 | 0.9829 | 0.27238 | -0.1112 | 3.6086

## 17. Re 250k Mach 0.00 (1)
BIGFOIL.COM POLAR EXPORT
NACA63-418 a=0.5
NACA63-418 a=0.5 |  |  |  | Cl Max: | 1.62 | at alpha= | 15 | deg
JavaFoil+Calcfoil stall+Eppler ext transition |  |  |  | L/D Max: | 69.454 | at alpha= | 7.5 | deg
Re: | 250000 |  |  | Cd Min: | 0.01025 | at alpha= | -2.5 | deg
Mach: | 0 |  |  | Cl=0 at alpha= | -2.629 | deg
|  |  |  | @ Cl=0.1, Cd= | 0.010419
|  |  |  | @ Cl=0.4, Cd= | 0.011193
|  |  |  | @ Cl=0.6, Cd= | 0.012018
alpha (deg) | Cl | Cd | Cm | Cl/Cd
-20 | -0.897 | 0.19995 | -0.014 | -4.488
-19.5 | -0.912 | 0.19082 | -0.014 | -4.778
-19 | -0.925 | 0.17849 | -0.015 | -5.181
-18.5 | -0.936 | 0.1712 | -0.015 | -5.466
-18 | -0.945 | 0.16174 | -0.016 | -5.843
-17.5 | -0.952 | 0.15251 | -0.016 | -6.24
-17 | -0.957 | 0.14443 | -0.017 | -6.624
-16.5 | -0.959 | 0.1362 | -0.017 | -7.038
-16 | -0.958 | 0.12856 | -0.018 | -7.452
-15.5 | -0.955 | 0.1203 | -0.019 | -7.939
-15 | -0.949 | 0.11306 | -0.019 | -8.394
-14.5 | -0.94 | 0.10601 | -0.02 | -8.871
-14 | -0.929 | 0.09877 | -0.021 | -9.402
-13.5 | -0.899 | 0.09758 | -0.017 | -9.215
-13 | -0.878 | 0.09254 | -0.017 | -9.491
-12.5 | -0.856 | 0.08719 | -0.018 | -9.815
-12 | -0.829 | 0.08191 | -0.019 | -10.124
-11.5 | -0.8 | 0.07689 | -0.019 | -10.401
-11 | -0.769 | 0.07202 | -0.02 | -10.671
-10.5 | -0.737 | 0.06578 | -0.023 | -11.204
-10 | -0.8 | 0.0254 | -0.036 | -31.496
-9.5 | -0.762 | 0.02265 | -0.038 | -33.617
-9 | -0.718 | 0.02072 | -0.039 | -34.63
-8.5 | -0.671 | 0.01928 | -0.039 | -34.786
-8 | -0.621 | 0.01812 | -0.04 | -34.283
-7.5 | -0.57 | 0.01716 | -0.041 | -33.191
-7 | -0.517 | 0.0163 | -0.042 | -31.703
-6.5 | -0.462 | 0.01551 | -0.043 | -29.787
-6 | -0.406 | 0.01484 | -0.044 | -27.359
-5.5 | -0.349 | 0.01425 | -0.045 | -24.51
-5 | -0.292 | 0.01346 | -0.046 | -21.681
-4.5 | -0.231 | 0.01054 | -0.046 | -21.897
-4 | -0.169 | 0.01039 | -0.047 | -16.296
-3.5 | -0.108 | 0.01034 | -0.048 | -10.42
-3 | -0.046 | 0.01026 | -0.048 | -4.468
-2.5 | 0.016 | 0.01025 | -0.049 | 1.58
-2 | 0.078 | 0.01043 | -0.049 | 7.523
-1.5 | 0.141 | 0.0104 | -0.049 | 13.522
-1 | 0.203 | 0.01046 | -0.05 | 19.392
-0.5 | 0.265 | 0.01052 | -0.05 | 25.179
0 | 0.32 | 0.01095 | -0.051 | 29.193
0.5 | 0.38 | 0.01113 | -0.052 | 34.116
1 | 0.44 | 0.01132 | -0.052 | 38.82
1.5 | 0.499 | 0.01154 | -0.053 | 43.232
2 | 0.558 | 0.01179 | -0.053 | 47.361
2.5 | 0.617 | 0.01211 | -0.054 | 51.007
3 | 0.673 | 0.01242 | -0.054 | 54.193
3.5 | 0.731 | 0.01277 | -0.055 | 57.237
4 | 0.788 | 0.01313 | -0.055 | 60.049
4.5 | 0.846 | 0.01331 | -0.056 | 63.522
5 | 0.902 | 0.01379 | -0.056 | 65.427
5.5 | 0.958 | 0.01429 | -0.057 | 67.072
6 | 1.014 | 0.01483 | -0.057 | 68.348
6.5 | 1.068 | 0.01545 | -0.058 | 69.141
7 | 1.121 | 0.01614 | -0.058 | 69.441
7.5 | 1.172 | 0.01688 | -0.059 | 69.454
8 | 1.223 | 0.01774 | -0.059 | 68.931
8.5 | 1.272 | 0.01866 | -0.06 | 68.162
9 | 1.319 | 0.0197 | -0.06 | 66.973
9.5 | 1.364 | 0.02093 | -0.061 | 65.195
10 | 1.398 | 0.03098 | -0.061 | 45.137
10.5 | 1.437 | 0.03281 | -0.061 | 43.81
11 | 1.474 | 0.03453 | -0.061 | 42.669
11.5 | 1.507 | 0.03656 | -0.062 | 41.216
12 | 1.537 | 0.0388 | -0.062 | 39.628
12.5 | 1.562 | 0.04111 | -0.063 | 37.993
13 | 1.582 | 0.04356 | -0.063 | 36.328
13.5 | 1.599 | 0.0462 | -0.063 | 34.606
14 | 1.61 | 0.04929 | -0.064 | 32.675
14.5 | 1.618 | 0.05258 | -0.064 | 30.765
15 | 1.62 | 0.05623 | -0.064 | 28.816
15.5 | 1.616 | 0.06043 | -0.064 | 26.75
16 | 1.607 | 0.06474 | -0.064 | 24.814
16.5 | 1.585 | 0.07175 | -0.064 | 22.094
17 | 1.55 | 0.08283 | -0.063 | 18.709
17.5 | 1.418 | 0.13476 | -0.049 | 10.519
18 | 1.38 | 0.15156 | -0.043 | 9.102
18.5 | 1.355 | 0.16207 | -0.042 | 8.357
19 | 1.329 | 0.17121 | -0.041 | 7.763
19.5 | 1.296 | 0.18386 | -0.035 | 7.048
20 | 1.269 | 0.19266 | -0.036 | 6.589

## 18. Re 250k Mach 0.00 (2)
BIGFOIL.COM POLAR EXPORT
NACA63-418 a=0.5
NACA63-418 a=0.5 |  |  |  | Cl Max: | 1.3057 | at alpha= | 19.5 | deg
XFOIL ncrit=9 |  |  |  | L/D Max: | 79.0938 | at alpha= | 8.5 | deg
Re: | 250000 |  |  | Cd Min: | 0.18871 | at alpha= | -18 | deg
Mach: | 0 |  |  | Cl=0 at alpha= | -2.6279 | deg
|  |  |  | @ Cl=0.1, Cd= | 0.013915
|  |  |  | @ Cl=0.4, Cd= | 0.014122
|  |  |  | @ Cl=0.6, Cd= | 0.014469
alpha (deg) | Cl | Cd | Cm | Cl/Cd
-18 | -0.5021 | 0.18871 | 0.0009 | -2.6607
-17.5 | -0.5003 | 0.18144 | -0.0061 | -2.7574
-17 | -0.4736 | 0.17428 | -0.0081 | -2.7175
-16.5 | -0.4506 | 0.16876 | -0.0112 | -2.6701
-16 | -0.4508 | 0.15884 | -0.0182 | -2.8381
-15.5 | -0.4222 | 0.1535 | -0.021 | -2.7505
-14.5 | -0.7921 | 0.06151 | -0.0776 | -12.8776
-14 | -0.8218 | 0.05245 | -0.0835 | -15.6683
-13.5 | -0.8515 | 0.04712 | -0.0812 | -18.0709
-13 | -0.8698 | 0.04298 | -0.0774 | -20.2373
-12.5 | -0.8637 | 0.038 | -0.0746 | -22.7289
-12 | -0.8386 | 0.03495 | -0.0725 | -23.9943
-11.5 | -0.8119 | 0.03269 | -0.0701 | -24.8363
-11 | -0.7771 | 0.03022 | -0.0687 | -25.7148
-10.5 | -0.7398 | 0.0281 | -0.0671 | -26.3274
-10 | -0.6969 | 0.02579 | -0.066 | -27.0221
-9.5 | -0.6549 | 0.02416 | -0.065 | -27.1068
-9 | -0.614 | 0.02282 | -0.0634 | -26.9062
-8.5 | -0.5743 | 0.02116 | -0.062 | -27.1408
-8 | -0.5328 | 0.02007 | -0.0603 | -26.5471
-7.5 | -0.492 | 0.0188 | -0.059 | -26.1702
-7 | -0.4503 | 0.01753 | -0.0575 | -25.6874
-6.5 | -0.4079 | 0.0162 | -0.0565 | -25.179
-6 | -0.3651 | 0.01472 | -0.0556 | -24.803
-5.5 | -0.3196 | 0.0137 | -0.0547 | -23.3285
-5 | -0.2657 | 0.01358 | -0.0547 | -19.5655
-4.5 | -0.2104 | 0.0136 | -0.0544 | -15.4706
-4 | -0.1547 | 0.01377 | -0.0545 | -11.2346
-3.5 | -0.0984 | 0.01381 | -0.0546 | -7.1253
-3 | -0.0419 | 0.01384 | -0.0547 | -3.0275
-2.5 | 0.0144 | 0.0139 | -0.0548 | 1.036
-2 | 0.0715 | 0.01387 | -0.0548 | 5.155
-1.5 | 0.128 | 0.01396 | -0.0553 | 9.1691
-1 | 0.1855 | 0.0139 | -0.0556 | 13.3453
-0.5 | 0.2425 | 0.014 | -0.056 | 17.3214
0 | 0.2991 | 0.014 | -0.0564 | 21.3643
0.5 | 0.3573 | 0.01399 | -0.0567 | 25.5397
1 | 0.4121 | 0.01416 | -0.0569 | 29.1031
1.5 | 0.4697 | 0.01413 | -0.0572 | 33.2413
2 | 0.5242 | 0.01438 | -0.0574 | 36.4534
2.5 | 0.5797 | 0.01439 | -0.0572 | 40.2849
3 | 0.6337 | 0.0146 | -0.057 | 43.4041
3.5 | 0.6864 | 0.01472 | -0.0565 | 46.6304
4 | 0.7401 | 0.01483 | -0.0559 | 49.9056
4.5 | 0.7873 | 0.01496 | -0.0542 | 52.627
5 | 0.8363 | 0.01496 | -0.0525 | 55.9024
5.5 | 0.8837 | 0.01496 | -0.0507 | 59.0709
6 | 0.9577 | 0.01507 | -0.0547 | 63.5501
6.5 | 1.0336 | 0.0149 | -0.0592 | 69.3691
7 | 1.0834 | 0.01482 | -0.0586 | 73.1039
7.5 | 1.1317 | 0.01499 | -0.0579 | 75.497
8 | 1.1793 | 0.01522 | -0.0571 | 77.4836
8.5 | 1.222 | 0.01545 | -0.0553 | 79.0939
9 | 1.2552 | 0.01589 | -0.0522 | 78.9931
9.5 | 1.2774 | 0.01667 | -0.0476 | 76.6287
10 | 1.2853 | 0.01804 | -0.0417 | 71.2472
10.5 | 1.286 | 0.02032 | -0.0362 | 63.2874
11 | 1.2775 | 0.02371 | -0.0311 | 53.8802
11.5 | 1.2635 | 0.02806 | -0.0266 | 45.0285
12 | 1.2495 | 0.03296 | -0.0231 | 37.9096
12.5 | 1.2374 | 0.03827 | -0.0206 | 32.3334
13 | 1.2285 | 0.04383 | -0.0189 | 28.0287
13.5 | 1.2225 | 0.04953 | -0.0179 | 24.682
14 | 1.2183 | 0.05541 | -0.0174 | 21.987
14.5 | 1.2136 | 0.06167 | -0.0173 | 19.6789
15 | 1.2132 | 0.0677 | -0.0176 | 17.9202
15.5 | 1.2145 | 0.07373 | -0.0181 | 16.4723
16 | 1.2176 | 0.07961 | -0.0188 | 15.2946
16.5 | 1.227 | 0.08494 | -0.0197 | 14.4455
17 | 1.2369 | 0.08996 | -0.0203 | 13.7494
17.5 | 1.2483 | 0.09517 | -0.0214 | 13.1165
18 | 1.2628 | 0.09959 | -0.0222 | 12.68
18.5 | 1.2731 | 0.10503 | -0.0236 | 12.1213
19 | 1.2849 | 0.11018 | -0.0251 | 11.6618
19.5 | 1.3057 | 0.11348 | -0.0255 | 11.506
20 | 1.3039 | 0.12119 | -0.0289 | 10.7591

## 19. Re 250k Mach 0.10 (1)
BIGFOIL.COM POLAR EXPORT
NACA63-418 a=0.5
NACA63-418 a=0.5 |  |  |  | Cl Max: | 1.61 | at alpha= | 14.5 | deg
JavaFoil+Calcfoil stall+Eppler ext transition |  |  |  | L/D Max: | 69.099 | at alpha= | 7 | deg
Re: | 250000 |  |  | Cd Min: | 0.00999 | at alpha= | -2.5 | deg
Mach: | 0.1 |  |  | Cl=0 at alpha= | -2.629 | deg
|  |  |  | @ Cl=0.1, Cd= | 0.010457
|  |  |  | @ Cl=0.4, Cd= | 0.011246
|  |  |  | @ Cl=0.6, Cd= | 0.012048
alpha (deg) | Cl | Cd | Cm | Cl/Cd
-20 | -0.854 | 0.20316 | -0.014 | -4.205
-19.5 | -0.873 | 0.19636 | -0.014 | -4.443
-19 | -0.889 | 0.18508 | -0.015 | -4.803
-18.5 | -0.904 | 0.17585 | -0.015 | -5.139
-18 | -0.916 | 0.16356 | -0.016 | -5.601
-17.5 | -0.926 | 0.15585 | -0.016 | -5.941
-17 | -0.934 | 0.14687 | -0.016 | -6.362
-16.5 | -0.94 | 0.13945 | -0.017 | -6.737
-16 | -0.942 | 0.13147 | -0.018 | -7.164
-15.5 | -0.941 | 0.12304 | -0.018 | -7.649
-15 | -0.938 | 0.11481 | -0.019 | -8.167
-14.5 | -0.931 | 0.10784 | -0.02 | -8.632
-14 | -0.921 | 0.10039 | -0.021 | -9.177
-13.5 | -0.909 | 0.09281 | -0.022 | -9.796
-13 | -0.895 | 0.08474 | -0.023 | -10.562
-12.5 | -0.855 | 0.08697 | -0.018 | -9.826
-12 | -0.829 | 0.08233 | -0.019 | -10.065
-11.5 | -0.8 | 0.07724 | -0.019 | -10.355
-11 | -0.769 | 0.07239 | -0.02 | -10.628
-10.5 | -0.734 | 0.06803 | -0.021 | -10.788
-10 | -0.797 | 0.02663 | -0.036 | -29.946
-9.5 | -0.762 | 0.02304 | -0.038 | -33.076
-9 | -0.719 | 0.02115 | -0.039 | -33.989
-8.5 | -0.673 | 0.01951 | -0.04 | -34.476
-8 | -0.623 | 0.0183 | -0.04 | -34.044
-7.5 | -0.571 | 0.01733 | -0.041 | -32.974
-7 | -0.518 | 0.01642 | -0.042 | -31.569
-6.5 | -0.464 | 0.01563 | -0.043 | -29.68
-6 | -0.408 | 0.01495 | -0.044 | -27.278
-5.5 | -0.351 | 0.01392 | -0.045 | -25.189
-5 | -0.293 | 0.01349 | -0.046 | -21.737
-4.5 | -0.232 | 0.01061 | -0.047 | -21.853
-4 | -0.17 | 0.01046 | -0.047 | -16.266
-3.5 | -0.108 | 0.01037 | -0.048 | -10.434
-3 | -0.046 | 0.01033 | -0.049 | -4.46
-2.5 | 0.016 | 0.00999 | -0.049 | 1.63
-2 | 0.079 | 0.01045 | -0.049 | 7.543
-1.5 | 0.141 | 0.01047 | -0.05 | 13.498
-1 | 0.204 | 0.01048 | -0.05 | 19.444
-0.5 | 0.266 | 0.01055 | -0.051 | 25.253
0 | 0.321 | 0.01099 | -0.051 | 29.216
0.5 | 0.381 | 0.01119 | -0.052 | 34.1
1 | 0.442 | 0.01137 | -0.052 | 38.825
1.5 | 0.501 | 0.0116 | -0.053 | 43.232
2 | 0.561 | 0.01185 | -0.053 | 47.337
2.5 | 0.62 | 0.01215 | -0.054 | 51.065
3 | 0.676 | 0.01249 | -0.054 | 54.114
3.5 | 0.734 | 0.01285 | -0.055 | 57.124
4 | 0.792 | 0.01322 | -0.055 | 59.905
4.5 | 0.849 | 0.01341 | -0.056 | 63.335
5 | 0.906 | 0.0139 | -0.056 | 65.227
5.5 | 0.963 | 0.0144 | -0.057 | 66.831
6 | 1.018 | 0.01496 | -0.057 | 68.068
6.5 | 1.073 | 0.01558 | -0.058 | 68.836
7 | 1.125 | 0.01629 | -0.058 | 69.099
7.5 | 1.177 | 0.01704 | -0.059 | 69.058
8 | 1.227 | 0.01791 | -0.059 | 68.519
8.5 | 1.276 | 0.01885 | -0.06 | 67.717
9 | 1.324 | 0.01991 | -0.06 | 66.509
9.5 | 1.362 | 0.0297 | -0.06 | 45.847
10 | 1.403 | 0.03137 | -0.061 | 44.708
10.5 | 1.441 | 0.03324 | -0.061 | 43.36
11 | 1.477 | 0.03502 | -0.062 | 42.173
11.5 | 1.51 | 0.03712 | -0.062 | 40.674
12 | 1.539 | 0.03934 | -0.062 | 39.124
12.5 | 1.562 | 0.04174 | -0.063 | 37.426
13 | 1.581 | 0.04429 | -0.063 | 35.704
13.5 | 1.596 | 0.04711 | -0.063 | 33.869
14 | 1.605 | 0.05021 | -0.064 | 31.97
14.5 | 1.61 | 0.05376 | -0.064 | 29.942
15 | 1.609 | 0.05753 | -0.064 | 27.975
15.5 | 1.604 | 0.06129 | -0.064 | 26.161
16 | 1.587 | 0.06668 | -0.064 | 23.799
16.5 | 1.549 | 0.07819 | -0.063 | 19.81
17 | 1.411 | 0.13023 | -0.049 | 10.834
17.5 | 1.381 | 0.14231 | -0.046 | 9.702
18 | 1.34 | 0.15847 | -0.039 | 8.455
18.5 | 1.313 | 0.16763 | -0.037 | 7.834
19 | 1.286 | 0.17738 | -0.037 | 7.249
19.5 | 1.255 | 0.18932 | -0.036 | 6.628

## 20. Re 250k Mach 0.10 (2)
BIGFOIL.COM POLAR EXPORT
NACA63-418 a=0.5
NACA63-418 a=0.5 |  |  |  | Cl Max: | 1.2971 | at alpha= | 19.5 | deg
XFOIL ncrit=9 |  |  |  | L/D Max: | 78.296 | at alpha= | 9 | deg
Re: | 250000 |  |  | Cd Min: | 0.1838 | at alpha= | -17.5 | deg
Mach: | 0.1 |  |  | Cl=0 at alpha= | -2.6272 | deg
|  |  |  | @ Cl=0.1, Cd= | 0.013995
|  |  |  | @ Cl=0.4, Cd= | 0.014197
|  |  |  | @ Cl=0.6, Cd= | 0.014551
alpha (deg) | Cl | Cd | Cm | Cl/Cd
-17.5 | -0.4799 | 0.1838 | -0.0024 | -2.611
-17 | -0.4727 | 0.17494 | -0.0081 | -2.7021
-16.5 | -0.4488 | 0.16944 | -0.0112 | -2.6487
-16 | -0.4486 | 0.15957 | -0.0183 | -2.8113
-15.5 | -0.4194 | 0.15416 | -0.0212 | -2.7206
-15 | -0.4393 | 0.14064 | -0.0329 | -3.1236
-14.5 | -0.7659 | 0.06522 | -0.0768 | -11.7433
-14 | -0.7976 | 0.05518 | -0.0839 | -14.4545
-13.5 | -0.8302 | 0.04917 | -0.0826 | -16.8843
-12.5 | -0.8486 | 0.03908 | -0.0773 | -21.7144
-12 | -0.8296 | 0.03586 | -0.0748 | -23.1344
-11.5 | -0.8084 | 0.03355 | -0.0718 | -24.0954
-11 | -0.7764 | 0.03092 | -0.0701 | -25.11
-10.5 | -0.7403 | 0.02863 | -0.0684 | -25.8575
-10 | -0.6992 | 0.02639 | -0.067 | -26.4949
-9.5 | -0.6558 | 0.0245 | -0.0662 | -26.7673
-9 | -0.6152 | 0.02311 | -0.0644 | -26.6205
-8.5 | -0.5749 | 0.02143 | -0.063 | -26.8269
-8 | -0.5342 | 0.02026 | -0.0612 | -26.3672
-7.5 | -0.4932 | 0.01898 | -0.0598 | -25.9852
-7 | -0.4507 | 0.0178 | -0.0583 | -25.3202
-6.5 | -0.4088 | 0.01641 | -0.0571 | -24.9116
-6 | -0.3661 | 0.01492 | -0.0561 | -24.5375
-5.5 | -0.3211 | 0.0138 | -0.0553 | -23.2681
-5 | -0.2673 | 0.01363 | -0.0551 | -19.6112
-4.5 | -0.2119 | 0.01365 | -0.0548 | -15.5238
-4 | -0.1558 | 0.01383 | -0.0549 | -11.2654
-3.5 | -0.0991 | 0.01386 | -0.0549 | -7.1501
-3 | -0.0422 | 0.01393 | -0.0551 | -3.0294
-2.5 | 0.0144 | 0.01396 | -0.0551 | 1.0315
-2 | 0.0718 | 0.01396 | -0.0551 | 5.1433
-1.5 | 0.1286 | 0.01403 | -0.0556 | 9.1661
-1 | 0.1866 | 0.01397 | -0.0559 | 13.3572
-0.5 | 0.2434 | 0.01408 | -0.0563 | 17.2869
0 | 0.3008 | 0.01406 | -0.0566 | 21.394
0.5 | 0.3585 | 0.0141 | -0.0569 | 25.4255
1 | 0.4142 | 0.01423 | -0.0572 | 29.1075
1.5 | 0.4726 | 0.01421 | -0.0575 | 33.2583
2 | 0.5266 | 0.01447 | -0.0576 | 36.3925
2.5 | 0.5834 | 0.01447 | -0.0576 | 40.3179
3 | 0.6364 | 0.01473 | -0.0572 | 43.2043
3.5 | 0.6907 | 0.01481 | -0.0568 | 46.6374
4 | 0.7426 | 0.015 | -0.0559 | 49.5067
4.5 | 0.7921 | 0.01506 | -0.0545 | 52.5963
5 | 0.8394 | 0.01514 | -0.0525 | 55.4425
5.5 | 0.889 | 0.01506 | -0.0509 | 59.0305
6 | 0.9614 | 0.01522 | -0.0545 | 63.1669
6.5 | 1.0361 | 0.01509 | -0.0588 | 68.6614
7 | 1.0866 | 0.01502 | -0.0582 | 72.3435
7.5 | 1.139 | 0.0151 | -0.0579 | 75.4305
8 | 1.1865 | 0.01533 | -0.0569 | 77.3973
8.5 | 1.2251 | 0.01566 | -0.0546 | 78.2312
9 | 1.259 | 0.01608 | -0.0514 | 78.296
9.5 | 1.2757 | 0.01696 | -0.046 | 75.2182
10 | 1.2828 | 0.0185 | -0.0402 | 69.3405
10.5 | 1.2827 | 0.02097 | -0.0348 | 61.1683
11 | 1.2725 | 0.0246 | -0.0298 | 51.7276
11.5 | 1.2572 | 0.02916 | -0.0254 | 43.1139
12 | 1.2425 | 0.03423 | -0.0221 | 36.2986
12.5 | 1.2317 | 0.0396 | -0.0198 | 31.1035
13 | 1.2238 | 0.0452 | -0.0183 | 27.0752
13.5 | 1.2176 | 0.05103 | -0.0174 | 23.8605
14 | 1.2099 | 0.05738 | -0.017 | 21.0857
14.5 | 1.2082 | 0.06345 | -0.017 | 19.0418
15 | 1.2079 | 0.06958 | -0.0174 | 17.3599
15.5 | 1.2101 | 0.07559 | -0.018 | 16.0087
16 | 1.2137 | 0.08144 | -0.0186 | 14.903
16.5 | 1.2232 | 0.08688 | -0.0196 | 14.0792
17 | 1.2337 | 0.09193 | -0.0202 | 13.42
17.5 | 1.2454 | 0.09713 | -0.0214 | 12.822
18 | 1.2613 | 0.10134 | -0.0219 | 12.4462
18.5 | 1.2695 | 0.1073 | -0.0237 | 11.8313
19 | 1.2811 | 0.11255 | -0.0253 | 11.3825
19.5 | 1.2971 | 0.11683 | -0.0263 | 11.1025
20 | 1.2943 | 0.1248 | -0.0299 | 10.371

## 21. Re 250k Mach 0.25 (1)
BIGFOIL.COM POLAR EXPORT
NACA63-418 a=0.5
NACA63-418 a=0.5 |  |  |  | Cl Max: | 1.562 | at alpha= | 13 | deg
JavaFoil+Calcfoil stall+Eppler ext transition |  |  |  | L/D Max: | 67.262 | at alpha= | 7 | deg
Re: | 250000 |  |  | Cd Min: | 0.01026 | at alpha= | -3 | deg
Mach: | 0.25 |  |  | Cl=0 at alpha= | -2.6328 | deg
|  |  |  | @ Cl=0.1, Cd= | 0.010579
|  |  |  | @ Cl=0.4, Cd= | 0.011501
|  |  |  | @ Cl=0.6, Cd= | 0.012367
alpha (deg) | Cl | Cd | Cm | Cl/Cd
-18.5 | -0.614 | 0.21639 | -0.014 | -2.836
-18 | -0.66 | 0.19616 | -0.015 | -3.366
-17.5 | -0.703 | 0.18041 | -0.015 | -3.895
-17 | -0.741 | 0.17048 | -0.016 | -4.346
-16.5 | -0.774 | 0.15962 | -0.016 | -4.849
-16 | -0.802 | 0.14887 | -0.017 | -5.39
-15.5 | -0.825 | 0.13985 | -0.017 | -5.901
-15 | -0.842 | 0.12782 | -0.018 | -6.59
-14.5 | -0.854 | 0.11811 | -0.018 | -7.233
-14 | -0.861 | 0.11105 | -0.019 | -7.749
-13.5 | -0.862 | 0.10268 | -0.02 | -8.392
-13 | -0.857 | 0.09532 | -0.021 | -8.991
-12.5 | -0.848 | 0.08784 | -0.023 | -9.649
-12 | -0.819 | 0.08601 | -0.018 | -9.526
-11.5 | -0.798 | 0.08007 | -0.019 | -9.965
-11 | -0.772 | 0.07506 | -0.02 | -10.282
-10.5 | -0.738 | 0.07079 | -0.02 | -10.43
-10 | -0.703 | 0.06576 | -0.021 | -10.688
-9.5 | -0.74 | 0.03213 | -0.036 | -23.04
-9 | -0.725 | 0.02299 | -0.039 | -31.558
-8.5 | -0.682 | 0.02093 | -0.04 | -32.561
-8 | -0.633 | 0.01948 | -0.041 | -32.481
-7.5 | -0.581 | 0.01828 | -0.042 | -31.8
-7 | -0.528 | 0.01722 | -0.043 | -30.67
-6.5 | -0.473 | 0.01629 | -0.044 | -29.031
-6 | -0.416 | 0.01552 | -0.045 | -26.808
-5.5 | -0.357 | 0.01482 | -0.046 | -24.117
-5 | -0.298 | 0.01382 | -0.047 | -21.571
-4.5 | -0.238 | 0.01083 | -0.048 | -21.992
-4 | -0.175 | 0.01061 | -0.049 | -16.477
-3.5 | -0.111 | 0.01057 | -0.049 | -10.52
-3 | -0.047 | 0.01026 | -0.049 | -4.611
-2.5 | 0.017 | 0.01057 | -0.05 | 1.581
-2 | 0.081 | 0.01057 | -0.05 | 7.667
-1.5 | 0.145 | 0.0106 | -0.051 | 13.699
-1 | 0.209 | 0.01062 | -0.051 | 19.72
-0.5 | 0.274 | 0.01074 | -0.052 | 25.482
0 | 0.329 | 0.01125 | -0.052 | 29.234
0.5 | 0.391 | 0.01147 | -0.053 | 34.092
1 | 0.452 | 0.01168 | -0.054 | 38.743
1.5 | 0.514 | 0.01192 | -0.054 | 43.09
2 | 0.575 | 0.01224 | -0.055 | 46.965
2.5 | 0.636 | 0.01255 | -0.055 | 50.637
3 | 0.692 | 0.0129 | -0.056 | 53.661
3.5 | 0.752 | 0.01329 | -0.056 | 56.596
4 | 0.811 | 0.01373 | -0.057 | 59.097
4.5 | 0.87 | 0.01397 | -0.057 | 62.308
5 | 0.928 | 0.01445 | -0.058 | 64.224
5.5 | 0.986 | 0.01501 | -0.058 | 65.649
6 | 1.042 | 0.01567 | -0.059 | 66.54
6.5 | 1.098 | 0.01635 | -0.059 | 67.146
7 | 1.151 | 0.01712 | -0.06 | 67.262
7.5 | 1.204 | 0.01799 | -0.06 | 66.897
8 | 1.254 | 0.01894 | -0.061 | 66.215
8.5 | 1.303 | 0.02003 | -0.061 | 65.068
9 | 1.35 | 0.0213 | -0.062 | 63.384
9.5 | 1.386 | 0.03182 | -0.062 | 43.548
10 | 1.425 | 0.03371 | -0.062 | 42.271
10.5 | 1.46 | 0.03571 | -0.063 | 40.888
11 | 1.492 | 0.0379 | -0.063 | 39.357
11.5 | 1.519 | 0.04031 | -0.063 | 37.684
12 | 1.542 | 0.04293 | -0.064 | 35.906
12.5 | 1.555 | 0.04582 | -0.064 | 33.944
13 | 1.562 | 0.04893 | -0.065 | 31.932
13.5 | 1.562 | 0.0524 | -0.065 | 29.813
14 | 1.555 | 0.05646 | -0.065 | 27.532
14.5 | 1.537 | 0.06138 | -0.065 | 25.048
15 | 1.504 | 0.06977 | -0.064 | 21.555
15.5 | 1.328 | 0.12637 | -0.043 | 10.508
16 | 1.29 | 0.13509 | -0.041 | 9.548
16.5 | 1.24 | 0.14741 | -0.034 | 8.41
17 | 1.192 | 0.15797 | -0.033 | 7.546
17.5 | 1.139 | 0.16935 | -0.033 | 6.728
18 | 1.081 | 0.1798 | -0.033 | 6.013

## 22. Re 250k Mach 0.25 (2)
BIGFOIL.COM POLAR EXPORT
NACA63-418 a=0.5
NACA63-418 a=0.5 |  |  |  | Cl Max: | 1.2675 | at alpha= | 10 | deg
XFOIL ncrit=9 |  |  |  | L/D Max: | 74.2498 | at alpha= | 8.5 | deg
Re: | 250000 |  |  | Cd Min: | 0.17291 | at alpha= | -16.5 | deg
Mach: | 0.25 |  |  | Cl=0 at alpha= | -2.6218 | deg
|  |  |  | @ Cl=0.1, Cd= | 0.014427
|  |  |  | @ Cl=0.4, Cd= | 0.014634
|  |  |  | @ Cl=0.6, Cd= | 0.015185
alpha (deg) | Cl | Cd | Cm | Cl/Cd
-16.5 | -0.4403 | 0.17291 | -0.0115 | -2.5464
-16 | -0.4371 | 0.16327 | -0.0191 | -2.6772
-15.5 | -0.4036 | 0.15762 | -0.023 | -2.5606
-15 | -0.4149 | 0.14511 | -0.035 | -2.8592
-14.5 | -0.3825 | 0.14138 | -0.0335 | -2.7055
-14 | -0.4687 | 0.10619 | -0.0521 | -4.4138
-13.5 | -0.5884 | 0.07454 | -0.0722 | -7.8937
-13 | -0.6865 | 0.05686 | -0.0832 | -12.0735
-12.5 | -0.7229 | 0.04884 | -0.0855 | -14.8014
-12 | -0.7403 | 0.04325 | -0.0851 | -17.1168
-11.5 | -0.7465 | 0.03896 | -0.0832 | -19.1607
-11 | -0.7445 | 0.03509 | -0.0801 | -21.2169
-10.5 | -0.7303 | 0.03195 | -0.0765 | -22.8576
-10 | -0.7024 | 0.02938 | -0.0736 | -23.9074
-9.5 | -0.6591 | 0.02658 | -0.0725 | -24.7968
-9 | -0.6188 | 0.02486 | -0.0706 | -24.8914
-8.5 | -0.5759 | 0.02329 | -0.0688 | -24.7274
-8 | -0.5376 | 0.02148 | -0.0666 | -25.0279
-7.5 | -0.4972 | 0.02008 | -0.0646 | -24.761
-7 | -0.4563 | 0.01882 | -0.0625 | -24.2455
-6.5 | -0.4129 | 0.01754 | -0.0611 | -23.5405
-6 | -0.3711 | 0.01604 | -0.0593 | -23.1359
-5.5 | -0.3275 | 0.01454 | -0.0584 | -22.5241
-5 | -0.2766 | 0.01392 | -0.0574 | -19.8707
-4.5 | -0.2195 | 0.01399 | -0.0572 | -15.6898
-4 | -0.1615 | 0.01411 | -0.057 | -11.4458
-3.5 | -0.1033 | 0.01421 | -0.0567 | -7.2695
-3 | -0.0447 | 0.01428 | -0.0569 | -3.1303
-2.5 | 0.0144 | 0.01429 | -0.0568 | 1.0077
-2 | 0.0725 | 0.01445 | -0.057 | 5.0173
-1.5 | 0.1319 | 0.0144 | -0.0572 | 9.1597
-1 | 0.1908 | 0.01446 | -0.0574 | 13.195
-0.5 | 0.2496 | 0.01449 | -0.0578 | 17.2257
0 | 0.3103 | 0.01445 | -0.0582 | 21.474
0.5 | 0.3669 | 0.01465 | -0.0584 | 25.0444
1 | 0.4274 | 0.01462 | -0.0588 | 29.2339
1.5 | 0.4833 | 0.01489 | -0.0588 | 32.458
2 | 0.5422 | 0.01492 | -0.0589 | 36.3405
2.5 | 0.598 | 0.01518 | -0.0588 | 39.3939
3 | 0.6549 | 0.01531 | -0.0586 | 42.776
3.5 | 0.7101 | 0.01551 | -0.0579 | 45.7834
4 | 0.7627 | 0.0157 | -0.057 | 48.5796
4.5 | 0.8158 | 0.01583 | -0.0557 | 51.5351
5 | 0.8635 | 0.01588 | -0.0534 | 54.3766
5.5 | 0.9094 | 0.016 | -0.0508 | 56.8375
6 | 0.9843 | 0.01585 | -0.0535 | 62.1009
6.5 | 1.0611 | 0.01582 | -0.0577 | 67.0733
7 | 1.1106 | 0.01587 | -0.0567 | 69.9811
7.5 | 1.1603 | 0.01607 | -0.0555 | 72.2029
8 | 1.2069 | 0.01635 | -0.0537 | 73.8165
8.5 | 1.2422 | 0.01673 | -0.0503 | 74.2499
9 | 1.258 | 0.01749 | -0.0441 | 71.9268
9.5 | 1.2648 | 0.01913 | -0.0382 | 66.116
10 | 1.2675 | 0.02158 | -0.033 | 58.7349
10.5 | 1.2595 | 0.02516 | -0.028 | 50.0596
11.5 | 1.227 | 0.03515 | -0.0201 | 34.9075
12 | 1.2129 | 0.04095 | -0.0178 | 29.619
12.5 | 1.2025 | 0.04697 | -0.0163 | 25.6014
13 | 1.1945 | 0.0532 | -0.0155 | 22.453
13.5 | 1.1878 | 0.05971 | -0.0153 | 19.8928
14 | 1.1798 | 0.06668 | -0.0155 | 17.6935
14.5 | 1.1795 | 0.07312 | -0.0159 | 16.131
15 | 1.1813 | 0.07947 | -0.0167 | 14.8647

## 23. Re 250k Mach 0.50 (1)
BIGFOIL.COM POLAR EXPORT
NACA63-418 a=0.5
NACA63-418 a=0.5 |  |  |  | Cl Max: | 1.434 | at alpha= | 9.5 | deg
JavaFoil+Calcfoil stall+Eppler ext transition |  |  |  | L/D Max: | 59.805 | at alpha= | 6 | deg
Re: | 250000 |  |  | Cd Min: | 0.01133 | at alpha= | -2.5 | deg
Mach: | 0.5 |  |  | Cl=0 at alpha= | -2.6319 | deg
|  |  |  | @ Cl=0.1, Cd= | 0.011333
|  |  |  | @ Cl=0.4, Cd= | 0.012708
|  |  |  | @ Cl=0.6, Cd= | 0.013678
alpha (deg) | Cl | Cd | Cm | Cl/Cd
-20 | -0.988 | 0.27083 | -0.019 | -3.65
-19.5 | -0.961 | 0.26421 | -0.019 | -3.637
-19 | -0.933 | 0.26085 | -0.02 | -3.576
-18.5 | -0.903 | 0.25697 | -0.019 | -3.512
-18 | -0.875 | 0.24883 | -0.019 | -3.515
-17.5 | -0.847 | 0.24665 | -0.02 | -3.433
-17 | -0.819 | 0.23954 | -0.02 | -3.419
-16.5 | -0.789 | 0.22953 | -0.019 | -3.437
-16 | -0.761 | 0.2191 | -0.019 | -3.473
-15.5 | -0.733 | 0.20544 | -0.02 | -3.568
-15 | -0.705 | 0.19967 | -0.02 | -3.53
-14.5 | -0.675 | 0.19286 | -0.019 | -3.501
-14 | -0.647 | 0.18647 | -0.019 | -3.47
-13.5 | -0.619 | 0.17804 | -0.02 | -3.476
-13 | -0.591 | 0.17524 | -0.02 | -3.371
-12.5 | -0.562 | 0.1771 | -0.02 | -3.176
-12 | -0.533 | 0.15735 | -0.019 | -3.388
-11.5 | -0.505 | 0.15015 | -0.019 | -3.362
-11 | -0.477 | 0.15221 | -0.019 | -3.131
-10.5 | -0.449 | 0.12446 | -0.02 | -3.604
-10 | -0.419 | 0.07964 | -0.013 | -5.255
-9.5 | -0.605 | 0.07735 | -0.02 | -7.817
-9 | -0.615 | 0.06974 | -0.022 | -8.824
-8.5 | -0.597 | 0.06231 | -0.022 | -9.58
-8 | -0.566 | 0.05709 | -0.024 | -9.911
-7.5 | -0.526 | 0.05265 | -0.025 | -9.998
-7 | -0.563 | 0.02175 | -0.047 | -25.901
-6.5 | -0.509 | 0.01995 | -0.048 | -25.52
-6 | -0.45 | 0.0187 | -0.049 | -24.081
-5.5 | -0.388 | 0.01777 | -0.05 | -21.845
-5 | -0.324 | 0.0161 | -0.05 | -20.135
-4.5 | -0.258 | 0.01578 | -0.051 | -16.367
-4 | -0.195 | 0.0117 | -0.053 | -16.652
-3.5 | -0.124 | 0.01146 | -0.054 | -10.828
-3 | -0.053 | 0.01136 | -0.054 | -4.651
-2.5 | 0.019 | 0.01133 | -0.055 | 1.648
-2 | 0.091 | 0.01133 | -0.055 | 7.993
-1.5 | 0.162 | 0.01135 | -0.056 | 14.309
-1 | 0.234 | 0.01137 | -0.057 | 20.592
-0.5 | 0.306 | 0.01153 | -0.057 | 26.544
0 | 0.364 | 0.01257 | -0.058 | 28.951
0.5 | 0.432 | 0.01283 | -0.058 | 33.678
1 | 0.5 | 0.01311 | -0.059 | 38.152
1.5 | 0.568 | 0.01349 | -0.06 | 42.117
2 | 0.636 | 0.01389 | -0.06 | 45.761
2.5 | 0.703 | 0.01433 | -0.061 | 49.045
3 | 0.764 | 0.01487 | -0.061 | 51.419
3.5 | 0.83 | 0.01544 | -0.062 | 53.768
4 | 0.895 | 0.01608 | -0.063 | 55.656
4.5 | 0.96 | 0.01675 | -0.063 | 57.291
5 | 1.023 | 0.01752 | -0.064 | 58.42
5.5 | 1.086 | 0.01819 | -0.064 | 59.712
6 | 1.147 | 0.01917 | -0.065 | 59.805
6.5 | 1.205 | 0.02029 | -0.065 | 59.372
7 | 1.26 | 0.0215 | -0.066 | 58.594
7.5 | 1.31 | 0.02289 | -0.066 | 57.258
8 | 1.357 | 0.02468 | -0.067 | 55.001
8.5 | 1.391 | 0.03781 | -0.067 | 36.795
9 | 1.422 | 0.04091 | -0.068 | 34.758
9.5 | 1.434 | 0.04448 | -0.068 | 32.228
10 | 1.42 | 0.04871 | -0.068 | 29.161
10.5 | 1.186 | 0.08184 | -0.034 | 14.492
11 | 0.941 | 0.09734 | -0.027 | 9.668
11.5 | 0.792 | 0.13757 | -0.029 | 5.754
12 | 0.819 | 0.1502 | -0.029 | 5.451
12.5 | 0.847 | 0.16032 | -0.033 | 5.284
13 | 0.874 | 0.17489 | -0.033 | 4.998
13.5 | 0.903 | 0.1787 | -0.037 | 5.053
14 | 0.93 | 0.18698 | -0.038 | 4.973
14.5 | 0.958 | 0.1952 | -0.039 | 4.906

## 24. Re 250k Mach 0.50 (2)
BIGFOIL.COM POLAR EXPORT
NACA63-418 a=0.5
NACA63-418 a=0.5 |  |  |  | Cl Max: | 1.1751 | at alpha= | 10 | deg
XFOIL ncrit=9 |  |  |  | L/D Max: | 39.9908 | at alpha= | 5 | deg
Re: | 250000 |  |  | Cd Min: | 0.24448 | at alpha= | -20 | deg
Mach: | 0.5 |  |  | Cl=0 at alpha= | -2.549 | deg
|  |  |  | @ Cl=0.1, Cd= | 0.016531
|  |  |  | @ Cl=0.4, Cd= | 0.017192
|  |  |  | @ Cl=0.6, Cd= | 0.01877
alpha (deg) | Cl | Cd | Cm | Cl/Cd
-20 | -0.5887 | 0.24448 | 0.0273 | -2.408
-19.5 | -0.5713 | 0.23606 | 0.0195 | -2.4201
-19 | -0.5452 | 0.22723 | 0.0146 | -2.3993
-18.5 | -0.5173 | 0.21968 | 0.0095 | -2.3548
-18 | -0.4984 | 0.21049 | 0.0021 | -2.3678
-17.5 | -0.4664 | 0.20287 | -0.0029 | -2.299
-17 | -0.4435 | 0.1938 | -0.012 | -2.2884
-16.5 | -0.4164 | 0.18709 | -0.0157 | -2.2257
-16 | -0.4079 | 0.17916 | -0.0199 | -2.2767
-15.5 | -0.3835 | 0.17302 | -0.0218 | -2.2165
-14.5 | -0.3509 | 0.15786 | -0.0297 | -2.2229
-14 | -0.3378 | 0.1506 | -0.034 | -2.243
-13.5 | -0.3504 | 0.14053 | -0.0431 | -2.4934
-12.5 | -0.3226 | 0.11841 | -0.0512 | -2.7244
-12 | -0.3193 | 0.10876 | -0.0558 | -2.9358
-11.5 | -0.3343 | 0.09555 | -0.0637 | -3.4987
-11 | -0.3886 | 0.07607 | -0.0765 | -5.1085
-10.5 | -0.4448 | 0.06095 | -0.0875 | -7.2978
-10 | -0.4829 | 0.05045 | -0.0944 | -9.5719
-9.5 | -0.5089 | 0.04263 | -0.0976 | -11.9376
-9 | -0.5224 | 0.03653 | -0.0983 | -14.3006
-8.5 | -0.5202 | 0.03184 | -0.0965 | -16.3379
-8 | -0.4975 | 0.02829 | -0.0939 | -17.5857
-7.5 | -0.4661 | 0.02572 | -0.0907 | -18.1221
-7 | -0.4342 | 0.02363 | -0.0867 | -18.3749
-6.5 | -0.4051 | 0.02194 | -0.082 | -18.464
-6 | -0.3719 | 0.02034 | -0.0776 | -18.2842
-5.5 | -0.3352 | 0.0188 | -0.0742 | -17.8298
-5 | -0.295 | 0.01705 | -0.0708 | -17.3021
-4.5 | -0.2515 | 0.01571 | -0.0685 | -16.0089
-4 | -0.1894 | 0.01553 | -0.0669 | -12.1958
-3.5 | -0.1253 | 0.01596 | -0.0659 | -7.8509
-3 | -0.0589 | 0.01611 | -0.065 | -3.6561
-2.5 | 0.0064 | 0.01631 | -0.0646 | 0.3924
-2 | 0.0714 | 0.01651 | -0.0639 | 4.3247
-1.5 | 0.1381 | 0.01656 | -0.0637 | 8.3394
-1 | 0.2007 | 0.01683 | -0.0635 | 11.9251
-0.5 | 0.2711 | 0.01671 | -0.0638 | 16.2238
0 | 0.328 | 0.01727 | -0.0631 | 18.9925
0.5 | 0.3984 | 0.01717 | -0.0634 | 23.2033
1 | 0.4512 | 0.01791 | -0.0622 | 25.1926
1.5 | 0.5221 | 0.01784 | -0.0626 | 29.2657
2 | 0.5685 | 0.01883 | -0.0606 | 30.1912
2.5 | 0.6414 | 0.01869 | -0.0609 | 34.3178
3 | 0.6774 | 0.02 | -0.0574 | 33.87
3.5 | 0.7547 | 0.0197 | -0.0579 | 38.3096
4 | 0.7776 | 0.02117 | -0.0525 | 36.7312
4.5 | 0.7943 | 0.0226 | -0.0459 | 35.146
5 | 0.8738 | 0.02185 | -0.0454 | 39.9908
5.5 | 0.8568 | 0.02387 | -0.0347 | 35.8944
6 | 0.9017 | 0.02594 | -0.0354 | 34.761
7 | 0.9837 | 0.02854 | -0.0312 | 34.4674
7.5 | 1.0408 | 0.02872 | -0.0293 | 36.2396
8 | 1.0946 | 0.02914 | -0.027 | 37.5635
8.5 | 1.147 | 0.02969 | -0.0244 | 38.6325
9 | 1.1605 | 0.03277 | -0.0208 | 35.4135
9.5 | 1.1707 | 0.03631 | -0.0175 | 32.2418
10 | 1.1751 | 0.04065 | -0.0145 | 28.9077
10.5 | 1.1681 | 0.0463 | -0.0122 | 25.2289
11 | 1.1558 | 0.05293 | -0.0107 | 21.8364
11.5 | 1.1439 | 0.06009 | -0.0102 | 19.0364
12 | 1.1332 | 0.06767 | -0.0103 | 16.746
12.5 | 1.1245 | 0.07549 | -0.0111 | 14.896
13 | 1.1173 | 0.08357 | -0.0124 | 13.3696
13.5 | 1.1157 | 0.09139 | -0.0138 | 12.2081
14 | 1.1174 | 0.0991 | -0.0154 | 11.2755
14.5 | 1.1201 | 0.10704 | -0.0176 | 10.4643
15 | 1.1174 | 0.11607 | -0.0207 | 9.6269

## 25. Re 500k Mach 0.00 (1)
BIGFOIL.COM POLAR EXPORT
NACA63-418 a=0.5
NACA63-418 a=0.5 |  |  |  | Cl Max: | 1.631 | at alpha= | 15 | deg
JavaFoil+Calcfoil stall+Eppler ext transition |  |  |  | L/D Max: | 92.672 | at alpha= | 7 | deg
Re: | 500000 |  |  | Cd Min: | 0.00815 | at alpha= | -2.5 | deg
Mach: | 0 |  |  | Cl=0 at alpha= | -2.629 | deg
|  |  |  | @ Cl=0.1, Cd= | 0.0081975
|  |  |  | @ Cl=0.4, Cd= | 0.0085766
|  |  |  | @ Cl=0.6, Cd= | 0.0092485
alpha (deg) | Cl | Cd | Cm | Cl/Cd
-20 | -0.9 | 0.18314 | -0.015 | -4.914
-19.5 | -0.915 | 0.1739 | -0.015 | -5.26
-19 | -0.928 | 0.16629 | -0.016 | -5.578
-18.5 | -0.939 | 0.15753 | -0.016 | -5.962
-18 | -0.949 | 0.14898 | -0.017 | -6.37
-17.5 | -0.956 | 0.14175 | -0.017 | -6.745
-17 | -0.961 | 0.13318 | -0.018 | -7.22
-16.5 | -0.965 | 0.12481 | -0.019 | -7.73
-16 | -0.965 | 0.11669 | -0.02 | -8.271
-15.5 | -0.963 | 0.109 | -0.02 | -8.835
-15 | -0.959 | 0.10075 | -0.021 | -9.521
-14.5 | -0.955 | 0.09207 | -0.023 | -10.367
-14 | -0.955 | 0.07914 | -0.025 | -12.064
-13.5 | -0.931 | 0.07582 | -0.025 | -12.282
-13 | -0.934 | 0.06049 | -0.028 | -15.434
-12.5 | -0.961 | 0.03697 | -0.032 | -26.003
-12 | -0.948 | 0.03048 | -0.034 | -31.09
-11.5 | -0.925 | 0.02615 | -0.035 | -35.384
-11 | -0.894 | 0.02358 | -0.036 | -37.92
-10.5 | -0.857 | 0.02148 | -0.037 | -39.912
-10 | -0.816 | 0.01983 | -0.037 | -41.156
-9.5 | -0.772 | 0.01838 | -0.038 | -42
-9 | -0.726 | 0.01706 | -0.039 | -42.548
-8.5 | -0.678 | 0.01599 | -0.04 | -42.401
-8 | -0.627 | 0.01508 | -0.041 | -41.621
-7.5 | -0.575 | 0.01433 | -0.042 | -40.157
-7 | -0.522 | 0.01364 | -0.042 | -38.238
-6.5 | -0.467 | 0.01261 | -0.043 | -37.024
-6 | -0.413 | 0.01219 | -0.045 | -33.879
-5.5 | -0.353 | 0.0117 | -0.045 | -30.142
-5 | -0.292 | 0.01131 | -0.046 | -25.797
-4.5 | -0.231 | 0.00844 | -0.046 | -27.357
-4 | -0.169 | 0.00838 | -0.047 | -20.225
-3.5 | -0.108 | 0.00827 | -0.048 | -13.018
-3 | -0.046 | 0.00822 | -0.048 | -5.578
-2.5 | 0.016 | 0.00815 | -0.049 | 1.986
-2 | 0.078 | 0.00818 | -0.05 | 9.593
-1.5 | 0.141 | 0.00823 | -0.05 | 17.08
-1 | 0.203 | 0.00823 | -0.051 | 24.643
-0.5 | 0.265 | 0.00833 | -0.052 | 31.801
0 | 0.327 | 0.00838 | -0.052 | 39.046
0.5 | 0.389 | 0.00855 | -0.053 | 45.54
1 | 0.451 | 0.0087 | -0.054 | 51.861
1.5 | 0.508 | 0.00893 | -0.054 | 56.895
2 | 0.568 | 0.00914 | -0.054 | 62.119
2.5 | 0.627 | 0.00934 | -0.055 | 67.206
3 | 0.684 | 0.00957 | -0.055 | 71.444
3.5 | 0.742 | 0.00981 | -0.056 | 75.686
4 | 0.8 | 0.01006 | -0.056 | 79.535
4.5 | 0.858 | 0.01015 | -0.057 | 84.553
5 | 0.915 | 0.01048 | -0.057 | 87.369
5.5 | 0.972 | 0.01084 | -0.058 | 89.692
6 | 1.028 | 0.01125 | -0.058 | 91.351
6.5 | 1.082 | 0.01174 | -0.059 | 92.184
7 | 1.135 | 0.01225 | -0.059 | 92.672
7.5 | 1.187 | 0.01281 | -0.059 | 92.651
8 | 1.237 | 0.01352 | -0.06 | 91.497
8.5 | 1.286 | 0.01426 | -0.06 | 90.201
9 | 1.334 | 0.01515 | -0.061 | 88.029
9.5 | 1.378 | 0.01628 | -0.061 | 84.676
10 | 1.405 | 0.02685 | -0.061 | 52.308
10.5 | 1.444 | 0.02843 | -0.061 | 50.781
11 | 1.48 | 0.02993 | -0.062 | 49.461
11.5 | 1.514 | 0.03171 | -0.062 | 47.739
12 | 1.545 | 0.03364 | -0.063 | 45.915
12.5 | 1.569 | 0.03565 | -0.063 | 44.021
13 | 1.59 | 0.0378 | -0.063 | 42.067
13.5 | 1.607 | 0.04007 | -0.064 | 40.103
14 | 1.619 | 0.04274 | -0.064 | 37.887
14.5 | 1.627 | 0.04547 | -0.064 | 35.793
15 | 1.631 | 0.04851 | -0.065 | 33.623
15.5 | 1.629 | 0.05169 | -0.065 | 31.511
16 | 1.62 | 0.05506 | -0.065 | 29.429
16.5 | 1.607 | 0.0592 | -0.065 | 27.137
17 | 1.588 | 0.06359 | -0.065 | 24.979
17.5 | 1.567 | 0.06792 | -0.066 | 23.078
18 | 1.54 | 0.07348 | -0.066 | 20.966
18.5 | 1.51 | 0.08016 | -0.065 | 18.832
19 | 1.477 | 0.08655 | -0.065 | 17.064
19.5 | 1.428 | 0.10036 | -0.064 | 14.228
20 | 1.374 | 0.11837 | -0.062 | 11.611

## 26. Re 500k Mach 0.00 (2)
BIGFOIL.COM POLAR EXPORT
NACA63-418 a=0.5
NACA63-418 a=0.5 |  |  |  | Cl Max: | 1.3016 | at alpha= | 20 | deg
XFOIL ncrit=9 |  |  |  | L/D Max: | 107.797 | at alpha= | 7.5 | deg
Re: | 500000 |  |  | Cd Min: | 0.21502 | at alpha= | -20 | deg
Mach: | 0 |  |  | Cl=0 at alpha= | -2.6442 | deg
|  |  |  | @ Cl=0.1, Cd= | 0.0094232
|  |  |  | @ Cl=0.4, Cd= | 0.0093546
|  |  |  | @ Cl=0.6, Cd= | 0.0094797
alpha (deg) | Cl | Cd | Cm | Cl/Cd
-20 | -0.5645 | 0.21502 | 0.0203 | -2.6253
-19.5 | -0.5674 | 0.20189 | 0.0122 | -2.8104
-19 | -0.5443 | 0.19705 | 0.0097 | -2.7622
-18.5 | -0.5201 | 0.19312 | 0.0068 | -2.6931
-18 | -0.8638 | 0.09483 | -0.0441 | -9.1089
-17.5 | -0.9065 | 0.07967 | -0.0543 | -11.3782
-17 | -0.9374 | 0.06798 | -0.0616 | -13.7893
-16.5 | -0.9549 | 0.05925 | -0.0667 | -16.1165
-16 | -0.9669 | 0.05228 | -0.071 | -18.4946
-15.5 | -0.9587 | 0.0459 | -0.0755 | -20.8867
-15 | -0.9482 | 0.04271 | -0.075 | -22.2009
-14.5 | -0.9403 | 0.03928 | -0.0746 | -23.9384
-14 | -0.9299 | 0.03626 | -0.0742 | -25.6453
-13.5 | -0.9163 | 0.03338 | -0.0731 | -27.4506
-13 | -0.8993 | 0.0309 | -0.0716 | -29.1036
-12.5 | -0.8745 | 0.02834 | -0.0701 | -30.8574
-12 | -0.8458 | 0.02606 | -0.0685 | -32.4559
-11.5 | -0.8202 | 0.02432 | -0.0665 | -33.7253
-11 | -0.7938 | 0.02269 | -0.0641 | -34.9846
-10.5 | -0.7684 | 0.02138 | -0.0608 | -35.9401
-10 | -0.7336 | 0.02019 | -0.0586 | -36.3348
-9.5 | -0.703 | 0.01849 | -0.0561 | -38.0206
-9 | -0.6615 | 0.01743 | -0.0547 | -37.9518
-8.5 | -0.6177 | 0.01648 | -0.0535 | -37.4818
-8 | -0.5729 | 0.0154 | -0.0526 | -37.2013
-7.5 | -0.5255 | 0.01453 | -0.0518 | -36.1666
-7 | -0.4753 | 0.0137 | -0.0515 | -34.6934
-6.5 | -0.425 | 0.01285 | -0.0512 | -33.0739
-6 | -0.3739 | 0.012 | -0.0511 | -31.1583
-5.5 | -0.3228 | 0.01102 | -0.0511 | -29.2922
-5 | -0.2719 | 0.01007 | -0.0511 | -27.001
-4.5 | -0.2162 | 0.00963 | -0.0514 | -22.4507
-4 | -0.1584 | 0.00951 | -0.0519 | -16.6562
-3.5 | -0.1004 | 0.00949 | -0.0524 | -10.5796
-3 | -0.0417 | 0.00947 | -0.053 | -4.4034
-2.5 | 0.0169 | 0.00945 | -0.0535 | 1.7884
-2 | 0.0754 | 0.00944 | -0.0542 | 7.9873
-1.5 | 0.134 | 0.0094 | -0.0547 | 14.2553
-1 | 0.1924 | 0.0094 | -0.0553 | 20.4681
-0.5 | 0.251 | 0.00934 | -0.056 | 26.8737
0 | 0.3097 | 0.00932 | -0.0566 | 33.2296
0.5 | 0.3682 | 0.00936 | -0.0573 | 39.3376
1 | 0.4267 | 0.00935 | -0.0579 | 45.6364
1.5 | 0.4849 | 0.00943 | -0.0585 | 51.421
2 | 0.5426 | 0.00942 | -0.059 | 57.6008
2.5 | 0.6003 | 0.00948 | -0.0595 | 63.3228
3 | 0.6575 | 0.00956 | -0.06 | 68.7762
3.5 | 0.7144 | 0.00962 | -0.0603 | 74.262
4 | 0.7705 | 0.00973 | -0.0605 | 79.1881
4.5 | 0.8262 | 0.0098 | -0.0606 | 84.3061
5 | 0.8806 | 0.00991 | -0.0605 | 88.8597
5.5 | 0.9342 | 0.01003 | -0.0602 | 93.1406
6 | 0.9849 | 0.0101 | -0.0593 | 97.5149
6.5 | 1.0321 | 0.01019 | -0.0578 | 101.2856
7 | 1.0787 | 0.01031 | -0.056 | 104.6266
7.5 | 1.1448 | 0.01062 | -0.059 | 107.7966
8 | 1.1908 | 0.01109 | -0.058 | 107.376
8.5 | 1.2314 | 0.01175 | -0.0563 | 104.8
9 | 1.2618 | 0.01263 | -0.053 | 99.905
9.5 | 1.2678 | 0.01416 | -0.0463 | 89.5339
10 | 1.2651 | 0.01676 | -0.0402 | 75.4833
10.5 | 1.26 | 0.02009 | -0.0351 | 62.7178
11 | 1.2552 | 0.02384 | -0.0308 | 52.651
11.5 | 1.2512 | 0.02787 | -0.0273 | 44.8942
12 | 1.251 | 0.03191 | -0.0246 | 39.204
12.5 | 1.2542 | 0.03604 | -0.0226 | 34.8002
13 | 1.2577 | 0.04041 | -0.021 | 31.1235
14 | 1.2631 | 0.05007 | -0.0191 | 25.2267
14.5 | 1.2662 | 0.05526 | -0.0187 | 22.9135
15 | 1.2719 | 0.06038 | -0.0187 | 21.0649
15.5 | 1.2741 | 0.06616 | -0.0191 | 19.2579
16 | 1.28 | 0.07167 | -0.0197 | 17.8596
16.5 | 1.2777 | 0.07842 | -0.0208 | 16.293
17 | 1.2855 | 0.08409 | -0.022 | 15.2872
17.5 | 1.2871 | 0.09069 | -0.0237 | 14.1923
18 | 1.2868 | 0.09767 | -0.0256 | 13.175
18.5 | 1.2924 | 0.10401 | -0.0277 | 12.4257
19 | 1.2956 | 0.11076 | -0.0301 | 11.6974
19.5 | 1.2967 | 0.1176 | -0.0326 | 11.0264
20 | 1.3016 | 0.12431 | -0.0355 | 10.4706

## 27. Re 500k Mach 0.10 (1)
BIGFOIL.COM POLAR EXPORT
NACA63-418 a=0.5
NACA63-418 a=0.5 |  |  |  | Cl Max: | 1.621 | at alpha= | 15 | deg
JavaFoil+Calcfoil stall+Eppler ext transition |  |  |  | L/D Max: | 92.183 | at alpha= | 7 | deg
Re: | 500000 |  |  | Cd Min: | 0.00819 | at alpha= | -2 | deg
Mach: | 0.1 |  |  | Cl=0 at alpha= | -2.629 | deg
|  |  |  | @ Cl=0.1, Cd= | 0.0082103
|  |  |  | @ Cl=0.4, Cd= | 0.008582
|  |  |  | @ Cl=0.6, Cd= | 0.00928
alpha (deg) | Cl | Cd | Cm | Cl/Cd
-18 | -0.919 | 0.15215 | -0.017 | -6.042
-17.5 | -0.929 | 0.14689 | -0.017 | -6.324
-17 | -0.938 | 0.13568 | -0.018 | -6.916
-16.5 | -0.944 | 0.12717 | -0.018 | -7.426
-16 | -0.948 | 0.11948 | -0.019 | -7.934
-15.5 | -0.948 | 0.11138 | -0.02 | -8.514
-15 | -0.946 | 0.10377 | -0.021 | -9.117
-14.5 | -0.942 | 0.09552 | -0.022 | -9.862
-14 | -0.939 | 0.08459 | -0.024 | -11.103
-13.5 | -0.949 | 0.06746 | -0.027 | -14.06
-13 | -0.96 | 0.04945 | -0.03 | -19.423
-12.5 | -0.959 | 0.03747 | -0.032 | -25.598
-12 | -0.942 | 0.03207 | -0.034 | -29.384
-11.5 | -0.923 | 0.02693 | -0.035 | -34.289
-11 | -0.894 | 0.02405 | -0.036 | -37.18
-10.5 | -0.858 | 0.02187 | -0.037 | -39.228
-10 | -0.817 | 0.02013 | -0.038 | -40.609
-9.5 | -0.774 | 0.01857 | -0.038 | -41.676
-9 | -0.728 | 0.01738 | -0.039 | -41.87
-8.5 | -0.68 | 0.01616 | -0.04 | -42.065
-8 | -0.629 | 0.01522 | -0.041 | -41.352
-7.5 | -0.577 | 0.01445 | -0.042 | -39.948
-7 | -0.524 | 0.01374 | -0.043 | -38.117
-6.5 | -0.468 | 0.01223 | -0.044 | -38.303
-6 | -0.415 | 0.01223 | -0.045 | -33.91
-5.5 | -0.354 | 0.01181 | -0.045 | -30.008
-5 | -0.293 | 0.01134 | -0.046 | -25.858
-4.5 | -0.232 | 0.00849 | -0.047 | -27.314
-4 | -0.17 | 0.00839 | -0.047 | -20.286
-3.5 | -0.108 | 0.00831 | -0.048 | -13.028
-3 | -0.046 | 0.00822 | -0.049 | -5.604
-2.5 | 0.016 | 0.0082 | -0.049 | 1.984
-2 | 0.079 | 0.00819 | -0.05 | 9.626
-1.5 | 0.141 | 0.00825 | -0.051 | 17.143
-1 | 0.204 | 0.00829 | -0.051 | 24.591
-0.5 | 0.266 | 0.00834 | -0.052 | 31.932
0 | 0.329 | 0.00844 | -0.052 | 38.984
0.5 | 0.391 | 0.00857 | -0.053 | 45.684
1 | 0.451 | 0.00865 | -0.053 | 52.114
1.5 | 0.51 | 0.00897 | -0.054 | 56.907
2 | 0.57 | 0.00918 | -0.054 | 62.173
2.5 | 0.63 | 0.00938 | -0.055 | 67.162
3 | 0.687 | 0.00962 | -0.055 | 71.332
3.5 | 0.745 | 0.00987 | -0.056 | 75.534
4 | 0.804 | 0.01013 | -0.056 | 79.318
4.5 | 0.862 | 0.01023 | -0.057 | 84.271
5 | 0.919 | 0.01056 | -0.057 | 87.055
5.5 | 0.976 | 0.01093 | -0.058 | 89.303
6 | 1.032 | 0.01135 | -0.058 | 90.913
6.5 | 1.087 | 0.01185 | -0.059 | 91.724
7 | 1.14 | 0.01237 | -0.059 | 92.183
7.5 | 1.192 | 0.01294 | -0.06 | 92.089
8 | 1.242 | 0.01367 | -0.06 | 90.899
8.5 | 1.291 | 0.01442 | -0.061 | 89.538
9 | 1.339 | 0.01534 | -0.061 | 87.295
9.5 | 1.368 | 0.02576 | -0.061 | 53.094
10 | 1.409 | 0.02721 | -0.061 | 51.796
10.5 | 1.448 | 0.02878 | -0.062 | 50.298
11 | 1.484 | 0.03038 | -0.062 | 48.837
11.5 | 1.517 | 0.0322 | -0.062 | 47.099
12 | 1.546 | 0.03413 | -0.063 | 45.308
12.5 | 1.57 | 0.03621 | -0.063 | 43.351
13 | 1.589 | 0.03844 | -0.064 | 41.341
13.5 | 1.604 | 0.04086 | -0.064 | 39.251
14 | 1.614 | 0.04348 | -0.064 | 37.118
14.5 | 1.62 | 0.0465 | -0.065 | 34.829
15 | 1.621 | 0.04959 | -0.065 | 32.683
15.5 | 1.616 | 0.05257 | -0.065 | 30.736
16 | 1.603 | 0.05636 | -0.065 | 28.445
16.5 | 1.585 | 0.06085 | -0.066 | 26.044
17 | 1.562 | 0.0656 | -0.066 | 23.811
17.5 | 1.535 | 0.07065 | -0.066 | 21.732
18 | 1.504 | 0.07649 | -0.066 | 19.657
18.5 | 1.465 | 0.08496 | -0.065 | 17.237
19 | 1.417 | 0.09698 | -0.064 | 14.615
19.5 | 1.346 | 0.12299 | -0.06 | 10.942
20 | 1.282 | 0.14716 | -0.056 | 8.711

## 28. Re 500k Mach 0.10 (2)
BIGFOIL.COM POLAR EXPORT
NACA63-418 a=0.5
NACA63-418 a=0.5 |  |  |  | Cl Max: | 1.295 | at alpha= | 20 | deg
XFOIL ncrit=9 |  |  |  | L/D Max: | 107.251 | at alpha= | 7.5 | deg
Re: | 500000 |  |  | Cd Min: | 0.21584 | at alpha= | -20 | deg
Mach: | 0.1 |  |  | Cl=0 at alpha= | -2.6437 | deg
|  |  |  | @ Cl=0.1, Cd= | 0.0094495
|  |  |  | @ Cl=0.4, Cd= | 0.009395
|  |  |  | @ Cl=0.6, Cd= | 0.0095528
alpha (deg) | Cl | Cd | Cm | Cl/Cd
-20 | -0.5651 | 0.21584 | 0.0206 | -2.6181
-19.5 | -0.5658 | 0.2035 | 0.0128 | -2.7803
-19 | -0.5454 | 0.19754 | 0.0097 | -2.761
-18.5 | -0.5195 | 0.19402 | 0.007 | -2.6776
-17.5 | -0.8432 | 0.09147 | -0.0476 | -9.2183
-17 | -0.8932 | 0.07552 | -0.0581 | -11.8273
-16.5 | -0.9212 | 0.0646 | -0.0649 | -14.2601
-16 | -0.9395 | 0.05627 | -0.0704 | -16.6963
-15.5 | -0.9401 | 0.04877 | -0.0759 | -19.2762
-15 | -0.9323 | 0.04515 | -0.0756 | -20.6489
-14.5 | -0.9272 | 0.04128 | -0.0756 | -22.4612
-14 | -0.9188 | 0.03794 | -0.0755 | -24.2172
-13.5 | -0.9081 | 0.0347 | -0.0746 | -26.17
-12.5 | -0.873 | 0.0294 | -0.0716 | -29.6939
-12 | -0.8426 | 0.02678 | -0.0701 | -31.4638
-11.5 | -0.817 | 0.02492 | -0.0682 | -32.7849
-11 | -0.7902 | 0.02318 | -0.0659 | -34.0897
-10.5 | -0.7646 | 0.02172 | -0.0628 | -35.2026
-10 | -0.7332 | 0.02052 | -0.06 | -35.731
-9.5 | -0.7032 | 0.01878 | -0.0573 | -37.4441
-9 | -0.6629 | 0.01765 | -0.0558 | -37.5581
-8.5 | -0.6176 | 0.01682 | -0.0547 | -36.7182
-8 | -0.5752 | 0.01556 | -0.0534 | -36.9666
-7.5 | -0.5275 | 0.0147 | -0.0525 | -35.8844
-7 | -0.4774 | 0.01384 | -0.0521 | -34.4942
-6.5 | -0.4269 | 0.01298 | -0.0517 | -32.8891
-6 | -0.3756 | 0.01211 | -0.0516 | -31.0157
-5.5 | -0.3243 | 0.01113 | -0.0515 | -29.1375
-5 | -0.2733 | 0.01014 | -0.0515 | -26.9527
-4.5 | -0.2176 | 0.00966 | -0.0518 | -22.5259
-4 | -0.1595 | 0.00954 | -0.0522 | -16.7191
-3.5 | -0.101 | 0.00951 | -0.0527 | -10.6204
-3 | -0.0419 | 0.0095 | -0.0533 | -4.4105
-2.5 | 0.0169 | 0.00949 | -0.0538 | 1.7808
-2 | 0.0759 | 0.00947 | -0.0545 | 8.0148
-1.5 | 0.1348 | 0.00942 | -0.055 | 14.31
-1 | 0.1936 | 0.00942 | -0.0556 | 20.552
-0.5 | 0.2526 | 0.00937 | -0.0563 | 26.9584
0 | 0.3117 | 0.00937 | -0.0569 | 33.2657
0.5 | 0.3706 | 0.0094 | -0.0576 | 39.4255
1 | 0.4294 | 0.00939 | -0.0582 | 45.7295
1.5 | 0.4879 | 0.00947 | -0.0588 | 51.5206
2 | 0.546 | 0.00946 | -0.0594 | 57.7167
2.5 | 0.6042 | 0.00956 | -0.0599 | 63.2008
3 | 0.6615 | 0.0096 | -0.0603 | 68.9062
3.5 | 0.719 | 0.00969 | -0.0606 | 74.2002
4 | 0.7752 | 0.00977 | -0.0608 | 79.3449
4.5 | 0.8316 | 0.00989 | -0.0609 | 84.0849
5 | 0.886 | 0.00996 | -0.0607 | 88.9558
5.5 | 0.9399 | 0.01009 | -0.0604 | 93.1516
6 | 0.991 | 0.01018 | -0.0595 | 97.3477
6.5 | 1.0384 | 0.01028 | -0.0578 | 101.0117
7 | 1.0848 | 0.0104 | -0.056 | 104.3077
7.5 | 1.1508 | 0.01073 | -0.0588 | 107.2507
8 | 1.1964 | 0.01121 | -0.0577 | 106.7261
8.5 | 1.2365 | 0.01188 | -0.0557 | 104.0825
9 | 1.2624 | 0.01282 | -0.0516 | 98.4711
9.5 | 1.2654 | 0.01459 | -0.0448 | 86.7306
10 | 1.2617 | 0.0174 | -0.0389 | 72.5115
10.5 | 1.2559 | 0.02089 | -0.0338 | 60.1197
11 | 1.2512 | 0.02474 | -0.0297 | 50.574
11.5 | 1.2459 | 0.02896 | -0.0263 | 43.0214
12.5 | 1.2491 | 0.03734 | -0.0218 | 33.4521
13 | 1.2527 | 0.04182 | -0.0204 | 29.9546
13.5 | 1.2549 | 0.04669 | -0.0193 | 26.8773
14 | 1.2571 | 0.0518 | -0.0186 | 24.2683
14.5 | 1.2593 | 0.05721 | -0.0183 | 22.0119
15 | 1.2657 | 0.06238 | -0.0184 | 20.2902
15.5 | 1.2683 | 0.06822 | -0.0189 | 18.5913
16 | 1.2726 | 0.07405 | -0.0196 | 17.1857
16.5 | 1.2722 | 0.08067 | -0.0208 | 15.7704
17 | 1.2787 | 0.08662 | -0.0221 | 14.7622
17.5 | 1.2786 | 0.09356 | -0.0239 | 13.6661
18 | 1.2808 | 0.1003 | -0.0259 | 12.7697
18.5 | 1.2856 | 0.10686 | -0.0281 | 12.0307
19 | 1.2881 | 0.11379 | -0.0307 | 11.32
19.5 | 1.2904 | 0.12062 | -0.0333 | 10.6981
20 | 1.295 | 0.12746 | -0.0363 | 10.1601

## 29. Re 500k Mach 0.25 (1)
BIGFOIL.COM POLAR EXPORT
NACA63-418 a=0.5
NACA63-418 a=0.5 |  |  |  | Cl Max: | 1.571 | at alpha= | 13.5 | deg
JavaFoil+Calcfoil stall+Eppler ext transition |  |  |  | L/D Max: | 89.413 | at alpha= | 7 | deg
Re: | 500000 |  |  | Cd Min: | 0.00827 | at alpha= | -2.5 | deg
Mach: | 0.25 |  |  | Cl=0 at alpha= | -2.6328 | deg
|  |  |  | @ Cl=0.1, Cd= | 0.0083178
|  |  |  | @ Cl=0.4, Cd= | 0.0084695
|  |  |  | @ Cl=0.6, Cd= | 0.0094977
alpha (deg) | Cl | Cd | Cm | Cl/Cd
-16.5 | -0.775 | 0.14722 | -0.017 | -5.266
-16 | -0.804 | 0.13658 | -0.018 | -5.887
-15.5 | -0.827 | 0.12648 | -0.018 | -6.542
-15 | -0.845 | 0.11787 | -0.019 | -7.171
-14.5 | -0.858 | 0.10928 | -0.02 | -7.852
-14 | -0.866 | 0.1019 | -0.021 | -8.495
-13.5 | -0.869 | 0.09229 | -0.023 | -9.415
-13 | -0.868 | 0.08372 | -0.024 | -10.364
-12.5 | -0.868 | 0.07204 | -0.027 | -12.052
-12 | -0.838 | 0.07215 | -0.025 | -11.62
-11.5 | -0.898 | 0.03485 | -0.034 | -25.756
-11 | -0.885 | 0.02828 | -0.036 | -31.306
-10.5 | -0.856 | 0.02494 | -0.037 | -34.319
-10 | -0.821 | 0.02206 | -0.038 | -37.224
-9.5 | -0.781 | 0.02017 | -0.039 | -38.712
-9 | -0.736 | 0.01864 | -0.04 | -39.498
-8.5 | -0.689 | 0.01732 | -0.041 | -39.778
-8 | -0.639 | 0.0162 | -0.042 | -39.472
-7.5 | -0.587 | 0.01525 | -0.043 | -38.515
-7 | -0.533 | 0.01438 | -0.044 | -37.072
-6.5 | -0.477 | 0.01363 | -0.044 | -35.015
-6 | -0.42 | 0.01214 | -0.045 | -34.611
-5.5 | -0.364 | 0.01211 | -0.047 | -30.028
-5 | -0.301 | 0.0117 | -0.047 | -25.742
-4.5 | -0.238 | 0.0086 | -0.048 | -27.704
-4 | -0.175 | 0.00849 | -0.049 | -20.586
-3.5 | -0.111 | 0.0084 | -0.049 | -13.234
-3 | -0.047 | 0.00834 | -0.05 | -5.675
-2.5 | 0.017 | 0.00827 | -0.051 | 2.023
-2 | 0.081 | 0.0083 | -0.051 | 9.761
-1.5 | 0.145 | 0.00836 | -0.052 | 17.378
-1 | 0.209 | 0.00841 | -0.053 | 24.924
-0.5 | 0.274 | 0.00846 | -0.053 | 32.344
0 | 0.338 | 0.00862 | -0.054 | 39.215
0.5 | 0.399 | 0.00846 | -0.054 | 47.099
1 | 0.46 | 0.00904 | -0.055 | 50.925
1.5 | 0.522 | 0.0092 | -0.055 | 56.753
2 | 0.584 | 0.00944 | -0.056 | 61.889
2.5 | 0.645 | 0.00966 | -0.056 | 66.85
3 | 0.703 | 0.00993 | -0.057 | 70.769
3.5 | 0.763 | 0.0102 | -0.057 | 74.808
4 | 0.823 | 0.01053 | -0.058 | 78.188
4.5 | 0.882 | 0.01064 | -0.058 | 82.928
5 | 0.941 | 0.01102 | -0.059 | 85.429
5.5 | 0.999 | 0.01143 | -0.059 | 87.422
6 | 1.056 | 0.01192 | -0.06 | 88.569
6.5 | 1.112 | 0.01244 | -0.06 | 89.347
7 | 1.166 | 0.01304 | -0.061 | 89.413
7.5 | 1.218 | 0.01372 | -0.061 | 88.762
8 | 1.269 | 0.01449 | -0.062 | 87.594
8.5 | 1.318 | 0.01537 | -0.062 | 85.722
9 | 1.364 | 0.0165 | -0.063 | 82.67
9.5 | 1.392 | 0.02761 | -0.062 | 50.408
10 | 1.431 | 0.02929 | -0.063 | 48.864
10.5 | 1.467 | 0.03104 | -0.063 | 47.252
11 | 1.498 | 0.03291 | -0.063 | 45.529
11.5 | 1.526 | 0.035 | -0.064 | 43.596
12 | 1.549 | 0.03734 | -0.064 | 41.486
12.5 | 1.563 | 0.03986 | -0.065 | 39.213
13 | 1.57 | 0.04247 | -0.065 | 36.976
13.5 | 1.571 | 0.04548 | -0.065 | 34.541
14 | 1.564 | 0.04881 | -0.066 | 32.048
14.5 | 1.55 | 0.05254 | -0.066 | 29.504
15 | 1.527 | 0.05709 | -0.066 | 26.754
15.5 | 1.494 | 0.06226 | -0.066 | 24
16 | 1.451 | 0.06715 | -0.066 | 21.603
16.5 | 1.395 | 0.07451 | -0.066 | 18.715
17 | 1.282 | 0.10515 | -0.06 | 12.194
17.5 | 1.155 | 0.15222 | -0.045 | 7.587
18 | 1.096 | 0.16078 | -0.045 | 6.814
18.5 | 1.022 | 0.17845 | -0.039 | 5.727

## 30. Re 500k Mach 0.25 (2)
BIGFOIL.COM POLAR EXPORT
NACA63-418 a=0.5
NACA63-418 a=0.5 |  |  |  | Cl Max: | 1.2619 | at alpha= | 20 | deg
XFOIL ncrit=9 |  |  |  | L/D Max: | 104.527 | at alpha= | 7.5 | deg
Re: | 500000 |  |  | Cd Min: | 0.18508 | at alpha= | -18 | deg
Mach: | 0.25 |  |  | Cl=0 at alpha= | -2.6426 | deg
|  |  |  | @ Cl=0.1, Cd= | 0.0096241
|  |  |  | @ Cl=0.4, Cd= | 0.0096094
|  |  |  | @ Cl=0.6, Cd= | 0.0097772
alpha (deg) | Cl | Cd | Cm | Cl/Cd
-18 | -0.5209 | 0.18508 | 0.0001 | -2.8145
-17.5 | -0.4869 | 0.18298 | -0.0018 | -2.6609
-16.5 | -0.4844 | 0.16074 | -0.0167 | -3.0136
-15.5 | -0.6924 | 0.08893 | -0.055 | -7.7859
-15 | -0.7593 | 0.07072 | -0.0671 | -10.7367
-14.5 | -0.7915 | 0.06011 | -0.0733 | -13.1675
-14 | -0.8141 | 0.05191 | -0.0773 | -15.6829
-13.5 | -0.831 | 0.04497 | -0.0796 | -18.479
-13 | -0.8371 | 0.03959 | -0.0801 | -21.1442
-12.5 | -0.8355 | 0.03538 | -0.0794 | -23.615
-12 | -0.8188 | 0.03145 | -0.0781 | -26.035
-11.5 | -0.7962 | 0.0287 | -0.0765 | -27.7422
-11 | -0.7718 | 0.02633 | -0.0745 | -29.3126
-10.5 | -0.7451 | 0.02423 | -0.0723 | -30.7511
-10 | -0.7177 | 0.02238 | -0.0694 | -32.0688
-9.5 | -0.6945 | 0.02061 | -0.0656 | -33.6972
-9 | -0.6652 | 0.01905 | -0.0622 | -34.9186
-8.5 | -0.6252 | 0.01783 | -0.0601 | -35.0645
-8 | -0.5841 | 0.01656 | -0.0581 | -35.2717
-7.5 | -0.5371 | 0.01556 | -0.0568 | -34.518
-7 | -0.4885 | 0.01453 | -0.0557 | -33.6201
-6.5 | -0.4368 | 0.01371 | -0.055 | -31.86
-6 | -0.3848 | 0.01273 | -0.0545 | -30.2278
-5.5 | -0.3321 | 0.01179 | -0.0541 | -28.1679
-5 | -0.2797 | 0.01069 | -0.054 | -26.1646
-4.5 | -0.2247 | 0.00991 | -0.054 | -22.6741
-4 | -0.1652 | 0.00976 | -0.0542 | -16.9262
-3.5 | -0.1042 | 0.00969 | -0.0547 | -10.7534
-3 | -0.0436 | 0.00965 | -0.0551 | -4.5181
-2.5 | 0.0174 | 0.00964 | -0.0557 | 1.805
-2 | 0.0785 | 0.00961 | -0.0562 | 8.1686
-1.5 | 0.1393 | 0.00965 | -0.0567 | 14.4352
-1 | 0.2004 | 0.00959 | -0.0574 | 20.8968
-0.5 | 0.2615 | 0.00958 | -0.058 | 27.2965
0 | 0.3225 | 0.00962 | -0.0587 | 33.5239
0.5 | 0.3832 | 0.00959 | -0.0593 | 39.9583
1 | 0.4439 | 0.00966 | -0.0599 | 45.9524
1.5 | 0.5042 | 0.00967 | -0.0605 | 52.1406
2 | 0.5647 | 0.00973 | -0.061 | 58.037
2.5 | 0.6245 | 0.00981 | -0.0615 | 63.6595
3 | 0.6842 | 0.00988 | -0.0619 | 69.251
3.5 | 0.7431 | 0.01 | -0.0621 | 74.31
4 | 0.8018 | 0.01009 | -0.0623 | 79.4648
4.5 | 0.8592 | 0.01022 | -0.0621 | 84.0705
5 | 0.9168 | 0.01036 | -0.062 | 88.4942
5.5 | 0.9712 | 0.01047 | -0.0612 | 92.7603
6 | 1.0234 | 0.01058 | -0.06 | 96.7297
6.5 | 1.072 | 0.01074 | -0.0581 | 99.8138
7 | 1.1168 | 0.01093 | -0.0553 | 102.1775
7.5 | 1.1822 | 0.01131 | -0.0573 | 104.527
8 | 1.2227 | 0.01195 | -0.0549 | 102.318
8.5 | 1.2482 | 0.01286 | -0.0502 | 97.0607
9 | 1.2585 | 0.01447 | -0.0442 | 86.973
9.5 | 1.2572 | 0.01722 | -0.0382 | 73.0081
10 | 1.2478 | 0.02099 | -0.0328 | 59.4474
10.5 | 1.237 | 0.02533 | -0.0281 | 48.8354
11 | 1.229 | 0.02988 | -0.0245 | 41.1312
11.5 | 1.2231 | 0.03472 | -0.0217 | 35.2275
12 | 1.2226 | 0.03953 | -0.0197 | 30.9284
12.5 | 1.2248 | 0.04439 | -0.0183 | 27.5918
13 | 1.2266 | 0.04958 | -0.0173 | 24.7398
13.5 | 1.2272 | 0.0552 | -0.0168 | 22.2319
14 | 1.2295 | 0.0609 | -0.0166 | 20.1888
14.5 | 1.2322 | 0.06687 | -0.0169 | 18.4268
15 | 1.2315 | 0.07344 | -0.0176 | 16.7688
15.5 | 1.2382 | 0.07941 | -0.0185 | 15.5925
16 | 1.2335 | 0.08694 | -0.02 | 14.1879
16.5 | 1.2404 | 0.09328 | -0.0215 | 13.2976
17 | 1.2427 | 0.10034 | -0.0236 | 12.3849
17.5 | 1.244 | 0.10756 | -0.0258 | 11.5656
18 | 1.2492 | 0.11449 | -0.0283 | 10.911
18.5 | 1.2523 | 0.12176 | -0.0312 | 10.285
19 | 1.2562 | 0.12879 | -0.0341 | 9.7539
19.5 | 1.2592 | 0.13636 | -0.0377 | 9.2344
20 | 1.2619 | 0.14396 | -0.0416 | 8.7656

## 31. Re 500k Mach 0.50 (1)
BIGFOIL.COM POLAR EXPORT
NACA63-418 a=0.5
NACA63-418 a=0.5 |  |  |  | Cl Max: | 1.439 | at alpha= | 9.5 | deg
JavaFoil+Calcfoil stall+Eppler ext transition |  |  |  | L/D Max: | 78.731 | at alpha= | 6 | deg
Re: | 500000 |  |  | Cd Min: | 0.00852 | at alpha= | -2 | deg
Mach: | 0.5 |  |  | Cl=0 at alpha= | -2.6319 | deg
|  |  |  | @ Cl=0.1, Cd= | 0.0085872
|  |  |  | @ Cl=0.4, Cd= | 0.009727
|  |  |  | @ Cl=0.6, Cd= | 0.010524
alpha (deg) | Cl | Cd | Cm | Cl/Cd
-20 | -0.989 | 0.23022 | -0.019 | -4.294
-19.5 | -0.961 | 0.22557 | -0.019 | -4.26
-19 | -0.933 | 0.22059 | -0.02 | -4.231
-18.5 | -0.903 | 0.21458 | -0.019 | -4.207
-18 | -0.875 | 0.21215 | -0.019 | -4.123
-17.5 | -0.847 | 0.20793 | -0.02 | -4.073
-17 | -0.819 | 0.19958 | -0.02 | -4.103
-16.5 | -0.789 | 0.19352 | -0.019 | -4.078
-16 | -0.761 | 0.18355 | -0.02 | -4.146
-15.5 | -0.733 | 0.1738 | -0.02 | -4.218
-15 | -0.705 | 0.17158 | -0.02 | -4.109
-14.5 | -0.675 | 0.1608 | -0.019 | -4.2
-14 | -0.647 | 0.15575 | -0.019 | -4.155
-13.5 | -0.619 | 0.15218 | -0.02 | -4.067
-13 | -0.591 | 0.14342 | -0.02 | -4.119
-12.5 | -0.563 | 0.14611 | -0.02 | -3.85
-12 | -0.533 | 0.13078 | -0.019 | -4.077
-11.5 | -0.505 | 0.12507 | -0.019 | -4.037
-11 | -0.477 | 0.12635 | -0.019 | -3.772
-10.5 | -0.449 | 0.10892 | -0.02 | -4.119
-10 | -0.42 | 0.08939 | -0.021 | -4.704
-9.5 | -0.605 | 0.07064 | -0.021 | -8.571
-9 | -0.617 | 0.06283 | -0.024 | -9.822
-8.5 | -0.602 | 0.05623 | -0.027 | -10.712
-8 | -0.66 | 0.02216 | -0.045 | -29.774
-7.5 | -0.619 | 0.01978 | -0.046 | -31.279
-7 | -0.569 | 0.01812 | -0.047 | -31.395
-6.5 | -0.514 | 0.01667 | -0.048 | -30.798
-6 | -0.454 | 0.01559 | -0.05 | -29.139
-5.5 | -0.392 | 0.0146 | -0.051 | -26.813
-5 | -0.327 | 0.01367 | -0.052 | -23.925
-4.5 | -0.261 | 0.01302 | -0.053 | -20.007
-4 | -0.195 | 0.00907 | -0.054 | -21.485
-3.5 | -0.124 | 0.00897 | -0.055 | -13.828
-3 | -0.053 | 0.00887 | -0.056 | -5.959
-2.5 | 0.019 | 0.0089 | -0.057 | 2.098
-2 | 0.091 | 0.00852 | -0.057 | 10.629
-1.5 | 0.162 | 0.00905 | -0.057 | 17.934
-1 | 0.234 | 0.00908 | -0.058 | 25.797
-0.5 | 0.306 | 0.00922 | -0.058 | 33.198
0 | 0.37 | 0.00964 | -0.059 | 38.326
0.5 | 0.439 | 0.00984 | -0.06 | 44.593
1 | 0.508 | 0.0101 | -0.06 | 50.275
1.5 | 0.576 | 0.01042 | -0.061 | 55.281
2 | 0.645 | 0.01072 | -0.061 | 60.126
2.5 | 0.712 | 0.01104 | -0.062 | 64.514
3 | 0.774 | 0.01145 | -0.062 | 67.609
3.5 | 0.841 | 0.01192 | -0.063 | 70.547
4 | 0.906 | 0.0124 | -0.064 | 73.081
4.5 | 0.972 | 0.01293 | -0.064 | 75.12
5 | 1.036 | 0.01352 | -0.065 | 76.635
5.5 | 1.099 | 0.01399 | -0.065 | 78.535
6 | 1.16 | 0.01474 | -0.066 | 78.731
6.5 | 1.219 | 0.01559 | -0.066 | 78.168
7 | 1.274 | 0.01659 | -0.067 | 76.805
7.5 | 1.325 | 0.01775 | -0.067 | 74.659
8 | 1.371 | 0.01927 | -0.068 | 71.163
8.5 | 1.397 | 0.03305 | -0.067 | 42.268
9 | 1.428 | 0.03577 | -0.068 | 39.917
9.5 | 1.439 | 0.03884 | -0.068 | 37.065
10 | 1.427 | 0.04252 | -0.069 | 33.552
10.5 | 1.366 | 0.04691 | -0.069 | 29.111
11 | 0.942 | 0.08896 | -0.031 | 10.595
11.5 | 0.792 | 0.11697 | -0.029 | 6.768
12 | 0.819 | 0.12863 | -0.029 | 6.366
12.5 | 0.847 | 0.13322 | -0.033 | 6.36
13 | 0.874 | 0.1449 | -0.033 | 6.033
13.5 | 0.903 | 0.15202 | -0.037 | 5.94
14 | 0.93 | 0.15501 | -0.038 | 6
14.5 | 0.958 | 0.16782 | -0.04 | 5.71

## 32. Re 500k Mach 0.50 (2)
BIGFOIL.COM POLAR EXPORT
NACA63-418 a=0.5
NACA63-418 a=0.5 |  |  |  | Cl Max: | 1.236 | at alpha= | 8 | deg
XFOIL ncrit=9 |  |  |  | L/D Max: | 85.2457 | at alpha= | 6 | deg
Re: | 500000 |  |  | Cd Min: | 0.24254 | at alpha= | -20 | deg
Mach: | 0.5 |  |  | Cl=0 at alpha= | -2.6387 | deg
|  |  |  | @ Cl=0.1, Cd= | 0.010549
|  |  |  | @ Cl=0.4, Cd= | 0.010704
|  |  |  | @ Cl=0.6, Cd= | 0.011014
alpha (deg) | Cl | Cd | Cm | Cl/Cd
-20 | -0.596 | 0.24254 | 0.0286 | -2.4573
-19.5 | -0.5724 | 0.23426 | 0.0226 | -2.4434
-18 | -0.5072 | 0.21066 | 0.008 | -2.4077
-17.5 | -0.4941 | 0.20091 | 0.0027 | -2.4593
-17 | -0.4789 | 0.19275 | -0.0029 | -2.4846
-16.5 | -0.4547 | 0.18527 | -0.0062 | -2.4543
-16 | -0.4509 | 0.17502 | -0.014 | -2.5763
-15.5 | -0.4142 | 0.17033 | -0.0148 | -2.4318
-15 | -0.419 | 0.1584 | -0.0242 | -2.6452
-14.5 | -0.3828 | 0.1536 | -0.0246 | -2.4922
-14 | -0.3903 | 0.13818 | -0.0331 | -2.8246
-13.5 | -0.3754 | 0.13013 | -0.0372 | -2.8848
-13 | -0.373 | 0.1195 | -0.043 | -3.1213
-12.5 | -0.3892 | 0.10547 | -0.0512 | -3.6901
-12 | -0.4577 | 0.08306 | -0.0656 | -5.5105
-11.5 | -0.5108 | 0.06674 | -0.0776 | -7.6536
-11 | -0.547 | 0.05501 | -0.0857 | -9.9436
-10.5 | -0.5734 | 0.04595 | -0.0906 | -12.4788
-10 | -0.5871 | 0.03898 | -0.0929 | -15.0616
-9.5 | -0.5886 | 0.03342 | -0.0933 | -17.6122
-9 | -0.5797 | 0.02907 | -0.092 | -19.9415
-8.5 | -0.56 | 0.0256 | -0.0898 | -21.875
-8 | -0.5341 | 0.02281 | -0.0867 | -23.4152
-7.5 | -0.5122 | 0.02021 | -0.0829 | -25.3439
-7 | -0.4931 | 0.01837 | -0.0773 | -26.8427
-6.5 | -0.4569 | 0.01688 | -0.0731 | -27.0675
-6 | -0.4106 | 0.01555 | -0.0701 | -26.4051
-5.5 | -0.3592 | 0.01432 | -0.0676 | -25.0838
-5 | -0.303 | 0.01321 | -0.066 | -22.9372
-4.5 | -0.2465 | 0.01195 | -0.0648 | -20.6276
-4 | -0.1886 | 0.0108 | -0.0638 | -17.463
-3.5 | -0.1208 | 0.01052 | -0.0636 | -11.4829
-3 | -0.0508 | 0.01051 | -0.0636 | -4.8335
-2.5 | 0.0195 | 0.01055 | -0.0639 | 1.8483
-2 | 0.0897 | 0.01054 | -0.0642 | 8.5104
-1.5 | 0.1592 | 0.0106 | -0.0645 | 15.0189
-1 | 0.229 | 0.01061 | -0.065 | 21.5834
-0.5 | 0.2992 | 0.01067 | -0.0656 | 28.0412
0 | 0.3677 | 0.01069 | -0.066 | 34.3966
0.5 | 0.4374 | 0.01072 | -0.0665 | 40.8022
1 | 0.5056 | 0.01085 | -0.067 | 46.5991
1.5 | 0.5747 | 0.01095 | -0.0674 | 52.484
2 | 0.642 | 0.01112 | -0.0675 | 57.7338
2.5 | 0.71 | 0.01125 | -0.0676 | 63.1111
3 | 0.7763 | 0.01149 | -0.0674 | 67.5631
3.5 | 0.8425 | 0.01166 | -0.067 | 72.2556
4 | 0.906 | 0.01194 | -0.0661 | 75.8794
4.5 | 0.9713 | 0.01214 | -0.0651 | 80.0082
5 | 1.0285 | 0.01251 | -0.063 | 82.2142
5.5 | 1.0833 | 0.01287 | -0.0602 | 84.1725
6 | 1.1278 | 0.01323 | -0.0556 | 85.2457
7 | 1.1876 | 0.01476 | -0.0433 | 80.4607
7.5 | 1.2179 | 0.0164 | -0.0392 | 74.2622
8 | 1.236 | 0.0188 | -0.0345 | 65.7447
8.5 | 1.2347 | 0.02247 | -0.0291 | 54.9488
9 | 1.2244 | 0.02708 | -0.0241 | 45.2142
9.5 | 1.2051 | 0.03278 | -0.0198 | 36.7633
10 | 1.1872 | 0.039 | -0.0166 | 30.441
10.5 | 1.1729 | 0.0455 | -0.0145 | 25.778
11 | 1.163 | 0.05215 | -0.0132 | 22.3011
11.5 | 1.1575 | 0.05886 | -0.0126 | 19.6653
12 | 1.1532 | 0.06588 | -0.0126 | 17.5046
12.5 | 1.1509 | 0.07309 | -0.0131 | 15.7463
13 | 1.1495 | 0.08061 | -0.0141 | 14.26

## 33. Re 750k Mach 0.00 (1)
BIGFOIL.COM POLAR EXPORT
NACA63-418 a=0.5
NACA63-418 a=0.5 |  |  |  | Cl Max: | 1.636 | at alpha= | 15 | deg
JavaFoil+Calcfoil stall+Eppler ext transition |  |  |  | L/D Max: | 106.249 | at alpha= | 7 | deg
Re: | 750000 |  |  | Cd Min: | 0.00728 | at alpha= | -2.5 | deg
Mach: | 0 |  |  | Cl=0 at alpha= | -2.629 | deg
|  |  |  | @ Cl=0.1, Cd= | 0.007304
|  |  |  | @ Cl=0.4, Cd= | 0.0075895
|  |  |  | @ Cl=0.6, Cd= | 0.0080497
alpha (deg) | Cl | Cd | Cm | Cl/Cd
-18.5 | -0.942 | 0.15071 | -0.017 | -6.251
-18 | -0.952 | 0.1419 | -0.018 | -6.71
-17.5 | -0.959 | 0.1351 | -0.018 | -7.102
-17 | -0.965 | 0.1265 | -0.019 | -7.63
-16.5 | -0.97 | 0.1177 | -0.02 | -8.238
-16 | -0.971 | 0.10931 | -0.021 | -8.887
-15.5 | -0.972 | 0.10016 | -0.022 | -9.707
-15 | -0.972 | 0.09033 | -0.023 | -10.76
-14.5 | -0.98 | 0.07481 | -0.026 | -13.104
-14 | -0.996 | 0.05627 | -0.029 | -17.704
-13.5 | -1.013 | 0.03814 | -0.031 | -26.566
-13 | -1.001 | 0.03297 | -0.032 | -30.36
-12.5 | -0.984 | 0.02834 | -0.033 | -34.725
-12 | -0.961 | 0.02557 | -0.034 | -37.602
-11.5 | -0.934 | 0.0227 | -0.035 | -41.165
-11 | -0.902 | 0.02078 | -0.036 | -43.379
-10.5 | -0.864 | 0.01909 | -0.037 | -45.242
-10 | -0.821 | 0.01771 | -0.038 | -46.382
-9.5 | -0.777 | 0.01649 | -0.039 | -47.12
-9 | -0.73 | 0.01534 | -0.039 | -47.618
-8.5 | -0.682 | 0.01441 | -0.04 | -47.324
-8 | -0.631 | 0.01363 | -0.041 | -46.296
-7.5 | -0.579 | 0.01296 | -0.042 | -44.632
-7 | -0.525 | 0.01193 | -0.043 | -44.012
-6.5 | -0.472 | 0.01159 | -0.044 | -40.76
-6 | -0.413 | 0.01115 | -0.045 | -37.011
-5.5 | -0.353 | 0.01075 | -0.045 | -32.808
-5 | -0.292 | 0.01036 | -0.046 | -28.183
-4.5 | -0.231 | 0.00757 | -0.046 | -30.496
-4 | -0.169 | 0.00747 | -0.047 | -22.687
-3.5 | -0.108 | 0.00742 | -0.048 | -14.512
-3 | -0.046 | 0.00729 | -0.048 | -6.283
-2.5 | 0.016 | 0.00728 | -0.049 | 2.226
-2 | 0.078 | 0.00729 | -0.05 | 10.756
-1.5 | 0.141 | 0.00733 | -0.05 | 19.195
-1 | 0.203 | 0.00732 | -0.051 | 27.696
-0.5 | 0.265 | 0.00737 | -0.052 | 35.969
0 | 0.327 | 0.00747 | -0.052 | 43.796
0.5 | 0.389 | 0.00757 | -0.053 | 51.456
1 | 0.451 | 0.00768 | -0.054 | 58.803
1.5 | 0.514 | 0.00778 | -0.054 | 66.026
2 | 0.576 | 0.00798 | -0.055 | 72.085
2.5 | 0.638 | 0.00816 | -0.055 | 78.121
3 | 0.689 | 0.00844 | -0.056 | 81.664
3.5 | 0.748 | 0.00863 | -0.056 | 86.65
4 | 0.806 | 0.00887 | -0.057 | 90.836
4.5 | 0.864 | 0.00891 | -0.057 | 96.962
5 | 0.921 | 0.00919 | -0.057 | 100.311
5.5 | 0.978 | 0.00951 | -0.058 | 102.862
6 | 1.034 | 0.00988 | -0.058 | 104.672
6.5 | 1.089 | 0.01029 | -0.059 | 105.766
7 | 1.142 | 0.01075 | -0.059 | 106.249
7.5 | 1.194 | 0.01131 | -0.06 | 105.594
8 | 1.244 | 0.01195 | -0.06 | 104.085
8.5 | 1.293 | 0.01268 | -0.061 | 101.998
9 | 1.34 | 0.01356 | -0.061 | 98.838
9.5 | 1.381 | 0.0157 | -0.061 | 87.965
10 | 1.409 | 0.02476 | -0.061 | 56.897
10.5 | 1.448 | 0.02622 | -0.062 | 55.216
11 | 1.484 | 0.02758 | -0.062 | 53.823
11.5 | 1.518 | 0.02922 | -0.062 | 51.95
12 | 1.549 | 0.03101 | -0.063 | 49.944
12.5 | 1.574 | 0.03287 | -0.063 | 47.867
13 | 1.595 | 0.03483 | -0.064 | 45.778
13.5 | 1.612 | 0.03697 | -0.064 | 43.593
14 | 1.624 | 0.03935 | -0.064 | 41.262
14.5 | 1.632 | 0.04185 | -0.065 | 39.005
15 | 1.636 | 0.04465 | -0.065 | 36.645
15.5 | 1.634 | 0.04764 | -0.065 | 34.312
16 | 1.626 | 0.05063 | -0.066 | 32.121
16.5 | 1.613 | 0.0542 | -0.066 | 29.763
17 | 1.596 | 0.05815 | -0.066 | 27.449
17.5 | 1.575 | 0.06175 | -0.066 | 25.512
18 | 1.55 | 0.06641 | -0.066 | 23.344
18.5 | 1.521 | 0.07174 | -0.066 | 21.207
19 | 1.49 | 0.07696 | -0.066 | 19.363
19.5 | 1.456 | 0.08297 | -0.066 | 17.543
20 | 1.416 | 0.09167 | -0.066 | 15.442

## 34. Re 750k Mach 0.00 (2)
BIGFOIL.COM POLAR EXPORT
NACA63-418 a=0.5
NACA63-418 a=0.5 |  |  |  | Cl Max: | 1.3439 | at alpha= | 18.5 | deg
XFOIL ncrit=9 |  |  |  | L/D Max: | 121.574 | at alpha= | 7.5 | deg
Re: | 750000 |  |  | Cd Min: | 0.11879 | at alpha= | 20 | deg
Mach: | 0 |  |  | Cl=0 at alpha= | -2.6381 | deg
|  |  |  | @ Cl=0.1, Cd= | 0.0079018
|  |  |  | @ Cl=0.4, Cd= | 0.007855
|  |  |  | @ Cl=0.6, Cd= | 0.0079834
alpha (deg) | Cl | Cd | Cm | Cl/Cd
-20 | -0.962 | 0.11126 | -0.0302 | -8.6464
-19.5 | -0.9807 | 0.09957 | -0.0377 | -9.8494
-19 | -0.9954 | 0.08904 | -0.0444 | -11.1792
-18.5 | -1.0042 | 0.07984 | -0.0502 | -12.5777
-18 | -1.0129 | 0.07127 | -0.0552 | -14.2122
-17.5 | -1.0163 | 0.06379 | -0.0596 | -15.932
-17 | -1.0177 | 0.05714 | -0.063 | -17.8106
-16.5 | -1.0139 | 0.05138 | -0.066 | -19.7334
-16 | -0.998 | 0.04612 | -0.0708 | -21.6392
-15.5 | -0.997 | 0.04171 | -0.0705 | -23.9031
-14.5 | -0.974 | 0.03475 | -0.0706 | -28.0288
-14 | -0.9583 | 0.03176 | -0.0703 | -30.1732
-13.5 | -0.9391 | 0.02919 | -0.0697 | -32.172
-13 | -0.9166 | 0.02706 | -0.0689 | -33.8729
-12.5 | -0.8984 | 0.02464 | -0.0671 | -36.461
-12 | -0.8831 | 0.02228 | -0.0646 | -39.6364
-11.5 | -0.8614 | 0.02066 | -0.062 | -41.6941
-11 | -0.8406 | 0.01942 | -0.0581 | -43.2853
-10.5 | -0.8064 | 0.01835 | -0.0558 | -43.9455
-10 | -0.7663 | 0.01745 | -0.0542 | -43.914
-9.5 | -0.7305 | 0.01597 | -0.0523 | -45.742
-9 | -0.6846 | 0.01517 | -0.0513 | -45.1285
-8.5 | -0.6348 | 0.01449 | -0.0509 | -43.8095
-8 | -0.5876 | 0.01353 | -0.0502 | -43.4294
-7.5 | -0.536 | 0.01287 | -0.05 | -41.6472
-7 | -0.4836 | 0.01221 | -0.0498 | -39.6069
-6.5 | -0.4309 | 0.01157 | -0.0498 | -37.2429
-6 | -0.3777 | 0.01084 | -0.0499 | -34.8432
-5.5 | -0.3242 | 0.01014 | -0.0501 | -31.9724
-5 | -0.2711 | 0.0093 | -0.0503 | -29.1505
-4.5 | -0.2172 | 0.00847 | -0.0507 | -25.6434
-4 | -0.1603 | 0.0082 | -0.0511 | -19.5488
-3.5 | -0.1015 | 0.00805 | -0.0518 | -12.6087
-3 | -0.0427 | 0.00796 | -0.0524 | -5.3643
-2.5 | 0.0163 | 0.00797 | -0.0531 | 2.0452
-2 | 0.0757 | 0.00791 | -0.0539 | 9.5702
-1.5 | 0.1346 | 0.00789 | -0.0545 | 17.0596
-1 | 0.1938 | 0.0079 | -0.0553 | 24.5316
-0.5 | 0.2531 | 0.00786 | -0.056 | 32.201
0 | 0.3117 | 0.00789 | -0.0567 | 39.5057
0.5 | 0.3708 | 0.00785 | -0.0574 | 47.2357
1 | 0.4297 | 0.00786 | -0.0581 | 54.6692
1.5 | 0.4883 | 0.00791 | -0.0588 | 61.732
2 | 0.5469 | 0.00791 | -0.0595 | 69.1403
2.5 | 0.6048 | 0.00799 | -0.0601 | 75.6946
3 | 0.6631 | 0.00801 | -0.0608 | 82.784
3.5 | 0.7203 | 0.00812 | -0.0612 | 88.7069
4 | 0.7777 | 0.00814 | -0.0617 | 95.5405
4.5 | 0.8341 | 0.00827 | -0.062 | 100.8585
5 | 0.8902 | 0.00837 | -0.0623 | 106.356
5.5 | 0.9452 | 0.0085 | -0.0624 | 111.2
6 | 0.9987 | 0.00867 | -0.0622 | 115.1903
6.5 | 1.051 | 0.00888 | -0.0618 | 118.3559
7 | 1.1003 | 0.00911 | -0.0609 | 120.7794
7.5 | 1.1428 | 0.0094 | -0.0586 | 121.5745
8 | 1.198 | 0.0099 | -0.0594 | 121.0101
8.5 | 1.2366 | 0.01076 | -0.0574 | 114.9257
9 | 1.2543 | 0.01206 | -0.0521 | 104.005
10.5 | 1.2546 | 0.0199 | -0.035 | 63.0452
11 | 1.257 | 0.02321 | -0.0312 | 54.1577
11.5 | 1.2611 | 0.02664 | -0.0281 | 47.3386
12 | 1.2678 | 0.0301 | -0.0256 | 42.1196
12.5 | 1.274 | 0.03385 | -0.0235 | 37.6366
13 | 1.2819 | 0.03773 | -0.0219 | 33.9756
13.5 | 1.2864 | 0.04212 | -0.0206 | 30.5413
14 | 1.2939 | 0.04647 | -0.0197 | 27.8438
14.5 | 1.3025 | 0.05092 | -0.0191 | 25.5793
15 | 1.3092 | 0.05575 | -0.0189 | 23.4834
15.5 | 1.3199 | 0.06035 | -0.019 | 21.8708
16 | 1.3215 | 0.06618 | -0.0194 | 19.9683
16.5 | 1.3321 | 0.0711 | -0.02 | 18.7356
17 | 1.3362 | 0.07702 | -0.021 | 17.3487
17.5 | 1.3338 | 0.08396 | -0.0225 | 15.8861
18 | 1.3406 | 0.08988 | -0.0241 | 14.9154
18.5 | 1.3439 | 0.09641 | -0.026 | 13.9394
19 | 1.3399 | 0.10412 | -0.0286 | 12.8688
19.5 | 1.3388 | 0.11161 | -0.0314 | 11.9953
20 | 1.3403 | 0.11879 | -0.0344 | 11.2829

## 35. Re 750k Mach 0.10 (1)
BIGFOIL.COM POLAR EXPORT
NACA63-418 a=0.5
NACA63-418 a=0.5 |  |  |  | Cl Max: | 1.626 | at alpha= | 15 | deg
JavaFoil+Calcfoil stall+Eppler ext transition |  |  |  | L/D Max: | 105.64 | at alpha= | 7 | deg
Re: | 750000 |  |  | Cd Min: | 0.00728 | at alpha= | -2.5 | deg
Mach: | 0.1 |  |  | Cl=0 at alpha= | -2.629 | deg
|  |  |  | @ Cl=0.1, Cd= | 0.0073268
|  |  |  | @ Cl=0.4, Cd= | 0.0075971
|  |  |  | @ Cl=0.6, Cd= | 0.00802
alpha (deg) | Cl | Cd | Cm | Cl/Cd
-18.5 | -0.909 | 0.15374 | -0.017 | -5.91
-18 | -0.922 | 0.14498 | -0.017 | -6.359
-17.5 | -0.932 | 0.1396 | -0.018 | -6.673
-17 | -0.942 | 0.12938 | -0.019 | -7.279
-16.5 | -0.949 | 0.12108 | -0.019 | -7.834
-16 | -0.953 | 0.1126 | -0.02 | -8.461
-15.5 | -0.955 | 0.10392 | -0.021 | -9.19
-15 | -0.955 | 0.09523 | -0.023 | -10.029
-14.5 | -0.959 | 0.08302 | -0.025 | -11.547
-14 | -0.978 | 0.0623 | -0.028 | -15.697
-13.5 | -0.985 | 0.04906 | -0.03 | -20.081
-13 | -0.977 | 0.0412 | -0.031 | -23.717
-12.5 | -0.981 | 0.02888 | -0.034 | -33.982
-12 | -0.959 | 0.02579 | -0.034 | -37.182
-11.5 | -0.934 | 0.02322 | -0.035 | -40.211
-11 | -0.902 | 0.02116 | -0.036 | -42.619
-10.5 | -0.864 | 0.0194 | -0.037 | -44.566
-10 | -0.823 | 0.01799 | -0.038 | -45.718
-9.5 | -0.779 | 0.01664 | -0.039 | -46.797
-9 | -0.732 | 0.01561 | -0.04 | -46.875
-8.5 | -0.684 | 0.01457 | -0.04 | -46.931
-8 | -0.633 | 0.01376 | -0.041 | -46.012
-7.5 | -0.581 | 0.01306 | -0.042 | -44.434
-7 | -0.527 | 0.01204 | -0.043 | -43.754
-6.5 | -0.474 | 0.01162 | -0.044 | -40.81
-6 | -0.415 | 0.01119 | -0.045 | -37.055
-5.5 | -0.354 | 0.01077 | -0.045 | -32.887
-5 | -0.293 | 0.01037 | -0.046 | -28.276
-4.5 | -0.232 | 0.00761 | -0.047 | -30.467
-4 | -0.17 | 0.00748 | -0.047 | -22.765
-3.5 | -0.108 | 0.00743 | -0.048 | -14.573
-3 | -0.046 | 0.00733 | -0.049 | -6.284
-2.5 | 0.016 | 0.00728 | -0.049 | 2.235
-2 | 0.079 | 0.00732 | -0.05 | 10.773
-1.5 | 0.141 | 0.00734 | -0.051 | 19.266
-1 | 0.204 | 0.00738 | -0.051 | 27.638
-0.5 | 0.266 | 0.00745 | -0.052 | 35.748
0 | 0.329 | 0.00747 | -0.052 | 44.014
0.5 | 0.391 | 0.00758 | -0.053 | 51.642
1 | 0.454 | 0.0077 | -0.054 | 58.905
1.5 | 0.516 | 0.00786 | -0.054 | 65.681
2 | 0.578 | 0.00802 | -0.055 | 72.111
2.5 | 0.637 | 0.00802 | -0.055 | 79.409
3 | 0.692 | 0.00848 | -0.056 | 81.643
3.5 | 0.751 | 0.00868 | -0.056 | 86.467
4 | 0.809 | 0.00893 | -0.057 | 90.623
4.5 | 0.868 | 0.00898 | -0.057 | 96.657
5 | 0.926 | 0.00924 | -0.058 | 100.159
5.5 | 0.982 | 0.00959 | -0.058 | 102.427
6 | 1.039 | 0.00997 | -0.059 | 104.199
6.5 | 1.093 | 0.01038 | -0.059 | 105.366
7 | 1.147 | 0.01085 | -0.06 | 105.64
7.5 | 1.199 | 0.01143 | -0.06 | 104.901
8 | 1.249 | 0.01208 | -0.061 | 103.405
8.5 | 1.298 | 0.01284 | -0.061 | 101.075
9 | 1.345 | 0.01375 | -0.061 | 97.811
9.5 | 1.371 | 0.02374 | -0.061 | 57.765
10 | 1.413 | 0.02508 | -0.061 | 56.338
10.5 | 1.452 | 0.02656 | -0.062 | 54.663
11 | 1.488 | 0.028 | -0.062 | 53.125
11.5 | 1.521 | 0.02967 | -0.063 | 51.262
12 | 1.55 | 0.03147 | -0.063 | 49.262
12.5 | 1.574 | 0.03345 | -0.063 | 47.066
13 | 1.594 | 0.03542 | -0.064 | 44.994
13.5 | 1.609 | 0.03772 | -0.064 | 42.64
14 | 1.619 | 0.04011 | -0.065 | 40.363
14.5 | 1.625 | 0.04287 | -0.065 | 37.898
15 | 1.626 | 0.0456 | -0.065 | 35.652
15.5 | 1.621 | 0.04847 | -0.066 | 33.449
16 | 1.609 | 0.05187 | -0.066 | 31.027
16.5 | 1.592 | 0.05566 | -0.066 | 28.6
17 | 1.57 | 0.05977 | -0.066 | 26.27
17.5 | 1.544 | 0.06397 | -0.066 | 24.14
18 | 1.515 | 0.06861 | -0.066 | 22.077
18.5 | 1.48 | 0.07449 | -0.066 | 19.873
19 | 1.442 | 0.08141 | -0.066 | 17.717
19.5 | 1.395 | 0.09205 | -0.066 | 15.16
20 | 1.351 | 0.10105 | -0.065 | 13.366

## 36. Re 750k Mach 0.10 (2)
BIGFOIL.COM POLAR EXPORT
NACA63-418 a=0.5
NACA63-418 a=0.5 |  |  |  | Cl Max: | 1.3344 | at alpha= | 18.5 | deg
XFOIL ncrit=9 |  |  |  | L/D Max: | 120.799 | at alpha= | 7.5 | deg
Re: | 750000 |  |  | Cd Min: | 0.12789 | at alpha= | -20 | deg
Mach: | 0.1 |  |  | Cl=0 at alpha= | -2.6383 | deg
|  |  |  | @ Cl=0.1, Cd= | 0.007926
|  |  |  | @ Cl=0.4, Cd= | 0.007889
|  |  |  | @ Cl=0.6, Cd= | 0.0080081
alpha (deg) | Cl | Cd | Cm | Cl/Cd
-20 | -0.8864 | 0.12789 | -0.0206 | -6.931
-19.5 | -0.9293 | 0.1107 | -0.0317 | -8.3948
-19 | -0.9536 | 0.09789 | -0.04 | -9.7415
-18.5 | -0.9684 | 0.08721 | -0.0469 | -11.1042
-18 | -0.9828 | 0.07723 | -0.053 | -12.7256
-17.5 | -0.9905 | 0.06874 | -0.0582 | -14.4094
-17 | -0.9964 | 0.06114 | -0.0623 | -16.297
-16 | -0.9822 | 0.04891 | -0.0711 | -20.0818
-15.5 | -0.9846 | 0.04394 | -0.0712 | -22.4078
-15 | -0.9773 | 0.03989 | -0.0715 | -24.4999
-14.5 | -0.9648 | 0.03638 | -0.0718 | -26.5201
-13.5 | -0.9325 | 0.03036 | -0.0712 | -30.7148
-13 | -0.9112 | 0.02802 | -0.0704 | -32.5196
-12.5 | -0.8908 | 0.02568 | -0.069 | -34.6885
-12 | -0.8769 | 0.02303 | -0.0666 | -38.0764
-11.5 | -0.8555 | 0.02123 | -0.0641 | -40.2967
-11 | -0.8348 | 0.01978 | -0.0606 | -42.2042
-10.5 | -0.8059 | 0.01868 | -0.0574 | -43.1424
-10 | -0.7677 | 0.01768 | -0.0555 | -43.4219
-9.5 | -0.7323 | 0.01622 | -0.0534 | -45.148
-9 | -0.6872 | 0.01535 | -0.0523 | -44.7687
-8.5 | -0.6379 | 0.01461 | -0.0517 | -43.6619
-8 | -0.5905 | 0.01366 | -0.0509 | -43.2284
-7.5 | -0.5384 | 0.01302 | -0.0507 | -41.3518
-7 | -0.4858 | 0.01235 | -0.0505 | -39.336
-6.5 | -0.4333 | 0.01165 | -0.0503 | -37.1931
-6 | -0.3798 | 0.0109 | -0.0504 | -34.844
-5.5 | -0.3258 | 0.01024 | -0.0505 | -31.8164
-5 | -0.2723 | 0.00939 | -0.0508 | -28.9989
-4.5 | -0.2184 | 0.00852 | -0.051 | -25.6338
-4 | -0.1613 | 0.00823 | -0.0515 | -19.599
-3.5 | -0.1022 | 0.00807 | -0.0521 | -12.6642
-3 | -0.0429 | 0.00799 | -0.0528 | -5.3692
-2.5 | 0.0164 | 0.00799 | -0.0534 | 2.0526
-2 | 0.0762 | 0.00793 | -0.0542 | 9.6091
-1.5 | 0.1355 | 0.00792 | -0.0548 | 17.1086
-1 | 0.1951 | 0.00793 | -0.0556 | 24.6028
-0.5 | 0.2547 | 0.00789 | -0.0563 | 32.2814
0 | 0.3137 | 0.00792 | -0.057 | 39.6086
0.5 | 0.3732 | 0.00788 | -0.0578 | 47.3604
1 | 0.4324 | 0.0079 | -0.0585 | 54.7342
1.5 | 0.4915 | 0.00794 | -0.0592 | 61.9018
2 | 0.5504 | 0.00794 | -0.0598 | 69.3199
2.5 | 0.6087 | 0.00802 | -0.0604 | 75.8978
3 | 0.6673 | 0.00804 | -0.0611 | 82.9975
3.5 | 0.7249 | 0.00815 | -0.0615 | 88.9448
4 | 0.7826 | 0.00818 | -0.062 | 95.6724
4.5 | 0.8396 | 0.00832 | -0.0623 | 100.9135
5 | 0.8957 | 0.00843 | -0.0625 | 106.2515
5.5 | 0.951 | 0.00856 | -0.0626 | 111.0981
6 | 1.0049 | 0.00873 | -0.0623 | 115.1088
6.5 | 1.0575 | 0.00895 | -0.0619 | 118.1564
7 | 1.1071 | 0.00918 | -0.0609 | 120.5991
7.5 | 1.1488 | 0.00951 | -0.0584 | 120.7992
8 | 1.2034 | 0.01004 | -0.059 | 119.8606
8.5 | 1.2411 | 0.01091 | -0.0568 | 113.758
9 | 1.2534 | 0.0123 | -0.0506 | 101.9024
9.5 | 1.2523 | 0.01455 | -0.0438 | 86.0687
10 | 1.2506 | 0.01747 | -0.0383 | 71.5856
10.5 | 1.2513 | 0.02067 | -0.0339 | 60.537
11 | 1.2531 | 0.02411 | -0.0302 | 51.9743
11.5 | 1.2566 | 0.02766 | -0.0271 | 45.4302
12 | 1.2637 | 0.03118 | -0.0247 | 40.5292
12.5 | 1.2703 | 0.03503 | -0.0227 | 36.2632
13 | 1.2763 | 0.03917 | -0.0211 | 32.5836
13.5 | 1.2815 | 0.0436 | -0.0199 | 29.3922
14 | 1.2885 | 0.04812 | -0.0191 | 26.7768
14.5 | 1.2973 | 0.05267 | -0.0186 | 24.6307
15 | 1.3045 | 0.05757 | -0.0185 | 22.6594
15.5 | 1.3134 | 0.06248 | -0.0186 | 21.0211
16 | 1.316 | 0.06831 | -0.0191 | 19.2651
16.5 | 1.325 | 0.07355 | -0.0199 | 18.015
17 | 1.327 | 0.07988 | -0.0211 | 16.6124
17.5 | 1.3274 | 0.08657 | -0.0226 | 15.3333
18 | 1.3327 | 0.09282 | -0.0243 | 14.3579
18.5 | 1.3344 | 0.09971 | -0.0265 | 13.3828
19 | 1.3265 | 0.10816 | -0.0295 | 12.2642
19.5 | 1.3296 | 0.11514 | -0.0322 | 11.5477
20 | 1.3301 | 0.1226 | -0.0354 | 10.8491

## 37. Re 750k Mach 0.25 (1)
BIGFOIL.COM POLAR EXPORT
NACA63-418 a=0.5
NACA63-418 a=0.5 |  |  |  | Cl Max: | 1.576 | at alpha= | 13.5 | deg
JavaFoil+Calcfoil stall+Eppler ext transition |  |  |  | L/D Max: | 102.449 | at alpha= | 6.5 | deg
Re: | 750000 |  |  | Cd Min: | 0.00735 | at alpha= | -2.5 | deg
Mach: | 0.25 |  |  | Cl=0 at alpha= | -2.6328 | deg
|  |  |  | @ Cl=0.1, Cd= | 0.0073908
|  |  |  | @ Cl=0.4, Cd= | 0.0077559
|  |  |  | @ Cl=0.6, Cd= | 0.0079362
alpha (deg) | Cl | Cd | Cm | Cl/Cd
-17 | -0.743 | 0.14879 | -0.017 | -4.991
-16.5 | -0.776 | 0.13991 | -0.017 | -5.549
-16 | -0.805 | 0.12971 | -0.018 | -6.209
-15.5 | -0.829 | 0.12103 | -0.019 | -6.851
-15 | -0.848 | 0.11283 | -0.02 | -7.517
-14.5 | -0.861 | 0.10419 | -0.021 | -8.268
-14 | -0.87 | 0.09593 | -0.022 | -9.068
-13.5 | -0.877 | 0.08494 | -0.024 | -10.326
-13 | -0.887 | 0.07115 | -0.027 | -12.462
-12.5 | -0.913 | 0.04958 | -0.031 | -18.411
-12 | -0.932 | 0.0318 | -0.034 | -29.309
-11.5 | -0.92 | 0.02669 | -0.036 | -34.451
-11 | -0.897 | 0.02413 | -0.037 | -37.164
-10.5 | -0.865 | 0.02169 | -0.038 | -39.866
-10 | -0.827 | 0.01959 | -0.039 | -42.243
-9.5 | -0.786 | 0.01806 | -0.039 | -43.502
-9 | -0.741 | 0.01674 | -0.04 | -44.234
-8.5 | -0.693 | 0.01556 | -0.041 | -44.537
-8 | -0.643 | 0.0146 | -0.042 | -44.043
-7.5 | -0.59 | 0.01376 | -0.043 | -42.909
-7 | -0.536 | 0.01303 | -0.044 | -41.168
-6.5 | -0.48 | 0.01151 | -0.045 | -41.715
-6 | -0.425 | 0.01156 | -0.046 | -36.813
-5.5 | -0.364 | 0.01101 | -0.047 | -33.006
-5 | -0.301 | 0.01059 | -0.047 | -28.441
-4.5 | -0.238 | 0.00773 | -0.048 | -30.815
-4 | -0.175 | 0.00759 | -0.049 | -23.046
-3.5 | -0.111 | 0.0075 | -0.049 | -14.834
-3 | -0.047 | 0.00744 | -0.05 | -6.357
-2.5 | 0.017 | 0.00735 | -0.051 | 2.276
-2 | 0.081 | 0.00737 | -0.051 | 10.991
-1.5 | 0.145 | 0.00744 | -0.052 | 19.524
-1 | 0.209 | 0.00748 | -0.053 | 28.01
-0.5 | 0.274 | 0.00756 | -0.053 | 36.209
0 | 0.338 | 0.00763 | -0.054 | 44.305
0.5 | 0.402 | 0.00776 | -0.055 | 51.847
1 | 0.466 | 0.00786 | -0.055 | 59.353
1.5 | 0.53 | 0.00801 | -0.056 | 66.196
2 | 0.589 | 0.00781 | -0.056 | 75.48
2.5 | 0.65 | 0.00851 | -0.057 | 76.467
3 | 0.708 | 0.00873 | -0.057 | 81.087
3.5 | 0.768 | 0.00898 | -0.058 | 85.572
4 | 0.829 | 0.00925 | -0.058 | 89.556
4.5 | 0.888 | 0.00932 | -0.059 | 95.279
5 | 0.947 | 0.00963 | -0.059 | 98.338
5.5 | 1.005 | 0.01004 | -0.06 | 100.155
6 | 1.063 | 0.01046 | -0.06 | 101.555
6.5 | 1.118 | 0.01092 | -0.061 | 102.449
7 | 1.173 | 0.01147 | -0.061 | 102.238
7.5 | 1.225 | 0.01212 | -0.062 | 101.086
8 | 1.276 | 0.01283 | -0.062 | 99.422
8.5 | 1.324 | 0.01379 | -0.062 | 96.028
9 | 1.37 | 0.01515 | -0.063 | 90.428
9.5 | 1.396 | 0.0255 | -0.062 | 54.742
10 | 1.435 | 0.02704 | -0.063 | 53.065
10.5 | 1.471 | 0.02867 | -0.063 | 51.307
11 | 1.503 | 0.03038 | -0.064 | 49.456
11.5 | 1.53 | 0.03233 | -0.064 | 47.329
12 | 1.553 | 0.03446 | -0.065 | 45.072
12.5 | 1.567 | 0.0368 | -0.065 | 42.593
13 | 1.575 | 0.03919 | -0.065 | 40.187
13.5 | 1.576 | 0.04197 | -0.066 | 37.541
14 | 1.569 | 0.04514 | -0.066 | 34.766
14.5 | 1.556 | 0.04821 | -0.066 | 32.262
15 | 1.534 | 0.05244 | -0.066 | 29.245
15.5 | 1.502 | 0.05675 | -0.067 | 26.46
16 | 1.458 | 0.06121 | -0.067 | 23.827
16.5 | 1.406 | 0.06677 | -0.067 | 21.058
17 | 1.343 | 0.07456 | -0.066 | 18.017
17.5 | 1.257 | 0.09238 | -0.064 | 13.602
18 | 1.142 | 0.12605 | -0.058 | 9.059
18.5 | 1.035 | 0.16237 | -0.047 | 6.376

## 38. Re 750k Mach 0.25 (2)
BIGFOIL.COM POLAR EXPORT
NACA63-418 a=0.5
NACA63-418 a=0.5 |  |  |  | Cl Max: | 1.2871 | at alpha= | 18 | deg
XFOIL ncrit=9 |  |  |  | L/D Max: | 118.035 | at alpha= | 7 | deg
Re: | 750000 |  |  | Cd Min: | 0.21447 | at alpha= | -20 | deg
Mach: | 0.25 |  |  | Cl=0 at alpha= | -2.6414 | deg
|  |  |  | @ Cl=0.1, Cd= | 0.0081001
|  |  |  | @ Cl=0.4, Cd= | 0.0080806
|  |  |  | @ Cl=0.6, Cd= | 0.0082001
alpha (deg) | Cl | Cd | Cm | Cl/Cd
-20 | -0.5815 | 0.21447 | 0.0213 | -2.7113
-19.5 | -0.5813 | 0.20077 | 0.0146 | -2.8954
-18.5 | -0.5501 | 0.18637 | 0.005 | -2.9517
-18 | -0.5471 | 0.17354 | -0.0032 | -3.1526
-17.5 | -0.7442 | 0.11759 | -0.0321 | -6.3288
-16.5 | -0.8446 | 0.08016 | -0.0592 | -10.5364
-16 | -0.8664 | 0.06987 | -0.0653 | -12.4002
-15.5 | -0.8888 | 0.06042 | -0.07 | -14.7104
-15 | -0.8936 | 0.05372 | -0.073 | -16.6344
-14.5 | -0.8931 | 0.04799 | -0.0752 | -18.6101
-14 | -0.8911 | 0.04275 | -0.0766 | -20.8444
-13.5 | -0.8843 | 0.03828 | -0.0774 | -23.1008
-13 | -0.8728 | 0.03448 | -0.0775 | -25.3132
-12.5 | -0.8578 | 0.0311 | -0.0769 | -27.582
-12 | -0.8441 | 0.02775 | -0.0753 | -30.418
-11.5 | -0.8258 | 0.02501 | -0.0735 | -33.0188
-11 | -0.8046 | 0.02273 | -0.0713 | -35.3982
-10.5 | -0.7811 | 0.02086 | -0.0686 | -37.4449
-10 | -0.7605 | 0.01925 | -0.0646 | -39.5065
-9.5 | -0.7291 | 0.01807 | -0.0612 | -40.3486
-9 | -0.6969 | 0.01647 | -0.0582 | -42.3133
-8.5 | -0.6514 | 0.01547 | -0.0566 | -42.1073
-8 | -0.6028 | 0.01458 | -0.0554 | -41.3443
-7.5 | -0.5527 | 0.01363 | -0.0544 | -40.5503
-7 | -0.5002 | 0.01287 | -0.0537 | -38.8656
-6.5 | -0.4454 | 0.01215 | -0.0534 | -36.6584
-6 | -0.3903 | 0.01142 | -0.0531 | -34.1769
-5.5 | -0.335 | 0.01069 | -0.053 | -31.3377
-5 | -0.2794 | 0.00986 | -0.0531 | -28.3367
-4.5 | -0.2247 | 0.00892 | -0.0531 | -25.1906
-4 | -0.1666 | 0.00838 | -0.0535 | -19.8807
-3.5 | -0.1055 | 0.00821 | -0.054 | -12.8502
-3 | -0.0444 | 0.00819 | -0.0546 | -5.4212
-2.5 | 0.0175 | 0.00812 | -0.0553 | 2.1552
-2 | 0.0793 | 0.00809 | -0.056 | 9.8022
-1.5 | 0.1407 | 0.00812 | -0.0566 | 17.3276
-1 | 0.2023 | 0.00806 | -0.0574 | 25.0993
-0.5 | 0.2634 | 0.00806 | -0.058 | 32.6799
0 | 0.325 | 0.00805 | -0.0588 | 40.3727
1 | 0.4475 | 0.0081 | -0.0602 | 55.2469
1.5 | 0.5087 | 0.0081 | -0.0609 | 62.8025
2 | 0.5693 | 0.00819 | -0.0615 | 69.5116
2.5 | 0.6302 | 0.00821 | -0.0622 | 76.76
3 | 0.6902 | 0.00831 | -0.0627 | 83.0566
3.5 | 0.7503 | 0.00835 | -0.0631 | 89.8563
4 | 0.8095 | 0.00849 | -0.0634 | 95.3475
4.5 | 0.8686 | 0.00856 | -0.0637 | 101.472
5 | 0.9268 | 0.00874 | -0.0637 | 106.0412
5.5 | 0.9831 | 0.00891 | -0.0634 | 110.3367
6 | 1.038 | 0.00914 | -0.0629 | 113.5667
6.5 | 1.0913 | 0.00938 | -0.062 | 116.3433
7 | 1.1414 | 0.00967 | -0.0605 | 118.0352
7.5 | 1.182 | 0.01004 | -0.0573 | 117.7291
8 | 1.2305 | 0.01076 | -0.0563 | 114.3587
8.5 | 1.2478 | 0.01198 | -0.0504 | 104.1569
9 | 1.2478 | 0.01426 | -0.0435 | 87.5035
9.5 | 1.2433 | 0.01743 | -0.0376 | 71.331
10 | 1.2383 | 0.0211 | -0.0326 | 58.6872
10.5 | 1.2361 | 0.02494 | -0.0285 | 49.563
11 | 1.235 | 0.02899 | -0.0251 | 42.6009
11.5 | 1.2384 | 0.03306 | -0.0226 | 37.4592
12 | 1.2433 | 0.03732 | -0.0206 | 33.3146
12.5 | 1.248 | 0.04186 | -0.019 | 29.8137
13 | 1.2512 | 0.0468 | -0.0178 | 26.735
13.5 | 1.2571 | 0.05174 | -0.017 | 24.2965
14 | 1.2643 | 0.0568 | -0.0166 | 22.2588
14.5 | 1.2674 | 0.06252 | -0.0166 | 20.2719
15 | 1.2777 | 0.06771 | -0.0169 | 18.8702
15.5 | 1.2762 | 0.07445 | -0.0178 | 17.1417
16 | 1.2836 | 0.08039 | -0.0188 | 15.9672
16.5 | 1.2856 | 0.08716 | -0.0203 | 14.7499
17 | 1.2819 | 0.09493 | -0.0224 | 13.5036
17.5 | 1.2866 | 0.10175 | -0.0245 | 12.6447
18 | 1.2871 | 0.10935 | -0.0272 | 11.7705
18.5 | 1.2798 | 0.11817 | -0.0307 | 10.8302
19 | 1.282 | 0.12577 | -0.0339 | 10.1932
19.5 | 1.284 | 0.13355 | -0.0376 | 9.6144
20 | 1.2834 | 0.14177 | -0.0419 | 9.0527

## 39. Re 750k Mach 0.50 (1)
BIGFOIL.COM POLAR EXPORT
NACA63-418 a=0.5
NACA63-418 a=0.5 |  |  |  | Cl Max: | 1.443 | at alpha= | 9.5 | deg
JavaFoil+Calcfoil stall+Eppler ext transition |  |  |  | L/D Max: | 89.927 | at alpha= | 5.5 | deg
Re: | 750000 |  |  | Cd Min: | 0.00758 | at alpha= | -0.5 | deg
Mach: | 0.5 |  |  | Cl=0 at alpha= | -2.6319 | deg
|  |  |  | @ Cl=0.1, Cd= | 0.0078327
|  |  |  | @ Cl=0.4, Cd= | 0.0085243
|  |  |  | @ Cl=0.6, Cd= | 0.009207
alpha (deg) | Cl | Cd | Cm | Cl/Cd
-20 | -0.989 | 0.20876 | -0.019 | -4.735
-19.5 | -0.961 | 0.20469 | -0.019 | -4.695
-19 | -0.934 | 0.2052 | -0.02 | -4.551
-18.5 | -0.903 | 0.19757 | -0.019 | -4.57
-18 | -0.875 | 0.19269 | -0.019 | -4.54
-17.5 | -0.847 | 0.18694 | -0.02 | -4.531
-17 | -0.819 | 0.18226 | -0.02 | -4.494
-16.5 | -0.789 | 0.17642 | -0.019 | -4.474
-16 | -0.761 | 0.16791 | -0.02 | -4.533
-15.5 | -0.733 | 0.15638 | -0.02 | -4.688
-15 | -0.705 | 0.15545 | -0.02 | -4.535
-14.5 | -0.676 | 0.14724 | -0.02 | -4.588
-14 | -0.647 | 0.14228 | -0.019 | -4.548
-13.5 | -0.619 | 0.13751 | -0.02 | -4.501
-13 | -0.591 | 0.12941 | -0.02 | -4.565
-12.5 | -0.563 | 0.13253 | -0.02 | -4.245
-12 | -0.533 | 0.11829 | -0.019 | -4.508
-11.5 | -0.505 | 0.11419 | -0.019 | -4.422
-11 | -0.477 | 0.115 | -0.02 | -4.145
-10.5 | -0.449 | 0.10664 | -0.02 | -4.208
-10 | -0.42 | 0.08507 | -0.021 | -4.942
-9.5 | -0.607 | 0.06758 | -0.023 | -8.975
-9 | -0.637 | 0.05272 | -0.033 | -12.078
-8.5 | -0.695 | 0.02259 | -0.044 | -30.757
-8 | -0.665 | 0.01986 | -0.046 | -33.463
-7.5 | -0.622 | 0.01787 | -0.047 | -34.804
-7 | -0.572 | 0.01638 | -0.048 | -34.896
-6.5 | -0.516 | 0.01507 | -0.049 | -34.256
-6 | -0.456 | 0.01411 | -0.05 | -32.335
-5.5 | -0.393 | 0.01321 | -0.051 | -29.785
-5 | -0.329 | 0.01238 | -0.052 | -26.546
-4.5 | -0.262 | 0.01146 | -0.053 | -22.875
-4 | -0.195 | 0.00803 | -0.054 | -24.259
-3.5 | -0.124 | 0.00794 | -0.055 | -15.626
-3 | -0.053 | 0.00785 | -0.056 | -6.732
-2.5 | 0.019 | 0.00787 | -0.057 | 2.375
-2 | 0.091 | 0.00782 | -0.057 | 11.586
-1.5 | 0.162 | 0.00792 | -0.058 | 20.515
-1 | 0.234 | 0.00802 | -0.059 | 29.22
-0.5 | 0.306 | 0.00758 | -0.059 | 40.373
0 | 0.373 | 0.00845 | -0.059 | 44.109
0.5 | 0.442 | 0.00864 | -0.06 | 51.173
1 | 0.511 | 0.00886 | -0.061 | 57.687
1.5 | 0.58 | 0.00912 | -0.061 | 63.64
2 | 0.649 | 0.00942 | -0.062 | 68.899
2.5 | 0.717 | 0.0097 | -0.062 | 73.896
3 | 0.779 | 0.01006 | -0.063 | 77.471
3.5 | 0.846 | 0.01047 | -0.063 | 80.782
4 | 0.912 | 0.01089 | -0.064 | 83.713
4.5 | 0.977 | 0.01138 | -0.065 | 85.89
5 | 1.042 | 0.01191 | -0.065 | 87.462
5.5 | 1.105 | 0.01229 | -0.066 | 89.927
6 | 1.167 | 0.013 | -0.066 | 89.714
6.5 | 1.225 | 0.01383 | -0.067 | 88.618
7 | 1.281 | 0.01471 | -0.067 | 87.059
7.5 | 1.331 | 0.01593 | -0.068 | 83.561
8 | 1.377 | 0.0177 | -0.068 | 77.761
8.5 | 1.4 | 0.0306 | -0.068 | 45.763
9 | 1.431 | 0.03312 | -0.068 | 43.21
9.5 | 1.443 | 0.03601 | -0.069 | 40.07
10 | 1.43 | 0.03948 | -0.069 | 36.236
10.5 | 1.369 | 0.04358 | -0.069 | 31.425
11 | 0.946 | 0.08614 | -0.037 | 10.987
11.5 | 0.792 | 0.10983 | -0.03 | 7.21
12 | 0.819 | 0.11809 | -0.03 | 6.935
12.5 | 0.847 | 0.12109 | -0.034 | 6.997
13 | 0.874 | 0.13128 | -0.034 | 6.659
13.5 | 0.903 | 0.13685 | -0.037 | 6.599
14 | 0.93 | 0.14367 | -0.038 | 6.474
14.5 | 0.959 | 0.14925 | -0.041 | 6.425

## 40. Re 750k Mach 0.50 (2)
BIGFOIL.COM POLAR EXPORT
NACA63-418 a=0.5
NACA63-418 a=0.5 |  |  |  | Cl Max: | 1.2434 | at alpha= | 8 | deg
XFOIL ncrit=9 |  |  |  | L/D Max: | 102.591 | at alpha= | 5.5 | deg
Re: | 750000 |  |  | Cd Min: | 0.24109 | at alpha= | -20 | deg
Mach: | 0.5 |  |  | Cl=0 at alpha= | -2.6424 | deg
|  |  |  | @ Cl=0.1, Cd= | 0.0087459
|  |  |  | @ Cl=0.4, Cd= | 0.0088598
|  |  |  | @ Cl=0.6, Cd= | 0.0090713
alpha (deg) | Cl | Cd | Cm | Cl/Cd
-20 | -0.5995 | 0.24109 | 0.0292 | -2.4866
-19.5 | -0.576 | 0.23223 | 0.0229 | -2.4803
-18.5 | -0.5487 | 0.21262 | 0.0136 | -2.5807
-18 | -0.5251 | 0.20629 | 0.0096 | -2.5454
-17.5 | -0.5114 | 0.19604 | 0.0039 | -2.6087
-17 | -0.4868 | 0.18971 | -0.0003 | -2.566
-16.5 | -0.4687 | 0.18129 | -0.0053 | -2.5854
-16 | -0.462 | 0.16946 | -0.0121 | -2.7263
-15.5 | -0.4317 | 0.16514 | -0.0151 | -2.6141
-14.5 | -0.4059 | 0.14662 | -0.0259 | -2.7684
-14 | -0.399 | 0.13621 | -0.0317 | -2.9293
-13.5 | -0.4023 | 0.124 | -0.0386 | -3.2444
-13 | -0.4162 | 0.11049 | -0.0465 | -3.7669
-12.5 | -0.4774 | 0.08969 | -0.0596 | -5.3228
-12 | -0.5323 | 0.07231 | -0.072 | -7.3614
-11.5 | -0.5698 | 0.0595 | -0.0812 | -9.5765
-11 | -0.5988 | 0.04936 | -0.0873 | -12.1313
-10.5 | -0.6189 | 0.04132 | -0.0908 | -14.9782
-10 | -0.6273 | 0.03489 | -0.0921 | -17.9794
-9.5 | -0.626 | 0.02981 | -0.0916 | -20.9997
-9 | -0.6135 | 0.02585 | -0.0898 | -23.7331
-8.5 | -0.5944 | 0.0226 | -0.0872 | -26.3009
-8 | -0.573 | 0.01989 | -0.0838 | -28.8084
-7.5 | -0.5509 | 0.01776 | -0.0791 | -31.0191
-7 | -0.5282 | 0.01604 | -0.0734 | -32.9302
-6.5 | -0.4814 | 0.01476 | -0.0701 | -32.6152
-6 | -0.4285 | 0.01358 | -0.0676 | -31.5538
-5.5 | -0.3695 | 0.0127 | -0.0658 | -29.0945
-5 | -0.3085 | 0.01175 | -0.0646 | -26.2553
-4.5 | -0.2469 | 0.0108 | -0.0637 | -22.8611
-4 | -0.1864 | 0.00968 | -0.0631 | -19.2562
-3.5 | -0.1211 | 0.00894 | -0.0629 | -13.5459
-3 | -0.051 | 0.00882 | -0.063 | -5.7823
-2.5 | 0.0203 | 0.00876 | -0.0635 | 2.3174
-2 | 0.0916 | 0.00874 | -0.064 | 10.4805
-1.5 | 0.1625 | 0.00879 | -0.0646 | 18.4869
-1 | 0.2333 | 0.00878 | -0.0652 | 26.5718
-0.5 | 0.3035 | 0.00881 | -0.0658 | 34.4495
0 | 0.374 | 0.00883 | -0.0665 | 42.3556
0.5 | 0.4439 | 0.00891 | -0.067 | 49.8204
1 | 0.5138 | 0.00895 | -0.0676 | 57.4078
1.5 | 0.5833 | 0.00904 | -0.0681 | 64.5243
2 | 0.6526 | 0.00917 | -0.0685 | 71.1668
2.5 | 0.7214 | 0.00929 | -0.0687 | 77.6534
3 | 0.7895 | 0.00945 | -0.0688 | 83.545
3.5 | 0.8568 | 0.00962 | -0.0686 | 89.0644
4 | 0.9227 | 0.00983 | -0.068 | 93.8657
4.5 | 0.987 | 0.0101 | -0.067 | 97.7228
5 | 1.049 | 0.01041 | -0.0655 | 100.7685
5.5 | 1.1049 | 0.01077 | -0.0629 | 102.5905
6 | 1.151 | 0.01126 | -0.0587 | 102.2202
6.5 | 1.1805 | 0.012 | -0.0521 | 98.375
7 | 1.206 | 0.01314 | -0.0456 | 91.7808
8 | 1.2434 | 0.01792 | -0.0359 | 69.3862
8.5 | 1.234 | 0.02219 | -0.0301 | 55.6106
9 | 1.2146 | 0.0274 | -0.0246 | 44.3285
9.5 | 1.1993 | 0.03298 | -0.0205 | 36.3645
10.5 | 1.1788 | 0.0449 | -0.0153 | 26.2539
11 | 1.1764 | 0.05089 | -0.0139 | 23.1165
11.5 | 1.1758 | 0.0571 | -0.013 | 20.5919
12 | 1.1754 | 0.06365 | -0.0127 | 18.4666
13 | 1.1772 | 0.07764 | -0.0136 | 15.1623

## 41. Re 1M Mach 0.00 (1)
BIGFOIL.COM POLAR EXPORT
NACA63-418 a=0.5
NACA63-418 a=0.5 |  |  |  | Cl Max: | 1.64 | at alpha= | 15 | deg
JavaFoil+Calcfoil stall+Eppler ext transition |  |  |  | L/D Max: | 114.157 | at alpha= | 6.5 | deg
Re: | 1000000 |  |  | Cd Min: | 0.00681 | at alpha= | -2 | deg
Mach: | 0 |  |  | Cl=0 at alpha= | -2.629 | deg
|  |  |  | @ Cl=0.1, Cd= | 0.0068309
|  |  |  | @ Cl=0.4, Cd= | 0.007126
|  |  |  | @ Cl=0.6, Cd= | 0.0075113
alpha (deg) | Cl | Cd | Cm | Cl/Cd
-18.5 | -0.945 | 0.14559 | -0.018 | -6.488
-18 | -0.955 | 0.13724 | -0.018 | -6.956
-17.5 | -0.962 | 0.13001 | -0.019 | -7.399
-17 | -0.969 | 0.12163 | -0.02 | -7.965
-16.5 | -0.974 | 0.11216 | -0.021 | -8.685
-16 | -0.978 | 0.10298 | -0.022 | -9.496
-15.5 | -0.983 | 0.09165 | -0.023 | -10.724
-15 | -0.991 | 0.07765 | -0.025 | -12.763
-14.5 | -1.01 | 0.05862 | -0.028 | -17.228
-14 | -1.012 | 0.04828 | -0.03 | -20.951
-13.5 | -1.027 | 0.03228 | -0.032 | -31.815
-13 | -1.012 | 0.02849 | -0.033 | -35.506
-12.5 | -0.992 | 0.02546 | -0.034 | -38.957
-12 | -0.968 | 0.02323 | -0.035 | -41.644
-11.5 | -0.939 | 0.02082 | -0.036 | -45.113
-11 | -0.906 | 0.01912 | -0.036 | -47.387
-10.5 | -0.867 | 0.01763 | -0.037 | -49.206
-10 | -0.825 | 0.01641 | -0.038 | -50.276
-9.5 | -0.78 | 0.01528 | -0.039 | -51.043
-9 | -0.733 | 0.01425 | -0.04 | -51.481
-8.5 | -0.685 | 0.01342 | -0.04 | -51.006
-8 | -0.634 | 0.01273 | -0.041 | -49.774
-7.5 | -0.581 | 0.0112 | -0.042 | -51.884
-7 | -0.531 | 0.01125 | -0.043 | -47.173
-6.5 | -0.472 | 0.01084 | -0.044 | -43.567
-6 | -0.413 | 0.01048 | -0.045 | -39.405
-5.5 | -0.353 | 0.01014 | -0.045 | -34.78
-5 | -0.292 | 0.00983 | -0.046 | -29.704
-4.5 | -0.231 | 0.00713 | -0.046 | -32.374
-4 | -0.169 | 0.00704 | -0.047 | -24.063
-3.5 | -0.108 | 0.00695 | -0.048 | -15.488
-3 | -0.046 | 0.00686 | -0.048 | -6.682
-2.5 | 0.016 | 0.00683 | -0.049 | 2.372
-2 | 0.078 | 0.00681 | -0.05 | 11.512
-1.5 | 0.141 | 0.00687 | -0.05 | 20.462
-1 | 0.203 | 0.00686 | -0.051 | 29.558
-0.5 | 0.265 | 0.00696 | -0.052 | 38.098
0 | 0.327 | 0.00698 | -0.052 | 46.874
0.5 | 0.389 | 0.00711 | -0.053 | 54.767
1 | 0.451 | 0.0072 | -0.054 | 62.721
1.5 | 0.514 | 0.00729 | -0.054 | 70.454
2 | 0.576 | 0.00743 | -0.055 | 77.494
2.5 | 0.638 | 0.00764 | -0.055 | 83.411
3 | 0.696 | 0.00779 | -0.056 | 89.333
3.5 | 0.752 | 0.00743 | -0.056 | 101.121
4 | 0.81 | 0.00827 | -0.057 | 97.926
4.5 | 0.868 | 0.00832 | -0.057 | 104.29
5 | 0.925 | 0.00856 | -0.058 | 108.041
5.5 | 0.982 | 0.00887 | -0.058 | 110.641
6 | 1.038 | 0.0092 | -0.059 | 112.797
6.5 | 1.092 | 0.00957 | -0.059 | 114.157
7 | 1.146 | 0.01004 | -0.06 | 114.119
7.5 | 1.198 | 0.01055 | -0.06 | 113.527
8 | 1.248 | 0.01118 | -0.061 | 111.608
8.5 | 1.297 | 0.01196 | -0.061 | 108.421
9 | 1.343 | 0.01316 | -0.061 | 102.05
9.5 | 1.383 | 0.01551 | -0.062 | 89.14
10 | 1.411 | 0.02343 | -0.061 | 60.234
10.5 | 1.451 | 0.02482 | -0.062 | 58.452
11 | 1.487 | 0.02619 | -0.062 | 56.797
11.5 | 1.521 | 0.02762 | -0.063 | 55.069
12 | 1.552 | 0.02928 | -0.063 | 53.006
12.5 | 1.577 | 0.03111 | -0.063 | 50.679
13 | 1.598 | 0.03293 | -0.064 | 48.524
13.5 | 1.615 | 0.03493 | -0.064 | 46.23
14 | 1.627 | 0.0372 | -0.064 | 43.753
14.5 | 1.636 | 0.03954 | -0.065 | 41.37
15 | 1.64 | 0.04219 | -0.065 | 38.871
15.5 | 1.638 | 0.04486 | -0.065 | 36.514
16 | 1.63 | 0.04777 | -0.066 | 34.128
16.5 | 1.617 | 0.05107 | -0.066 | 31.667
17 | 1.6 | 0.05468 | -0.066 | 29.268
17.5 | 1.58 | 0.05811 | -0.067 | 27.192
18 | 1.555 | 0.06242 | -0.067 | 24.918
18.5 | 1.527 | 0.06717 | -0.067 | 22.732
19 | 1.496 | 0.07179 | -0.067 | 20.844
19.5 | 1.463 | 0.07691 | -0.067 | 19.02
20 | 1.426 | 0.08376 | -0.067 | 17.025

## 42. Re 1M Mach 0.00 (2)
BIGFOIL.COM POLAR EXPORT
NACA63-418 a=0.5
NACA63-418 a=0.5 |  |  |  | Cl Max: | 1.3905 | at alpha= | 19 | deg
XFOIL ncrit=9 |  |  |  | L/D Max: | 131.002 | at alpha= | 7 | deg
Re: | 1000000 |  |  | Cd Min: | 0.11185 | at alpha= | 20 | deg
Mach: | 0 |  |  | Cl=0 at alpha= | -2.6379 | deg
|  |  |  | @ Cl=0.1, Cd= | 0.0071237
|  |  |  | @ Cl=0.4, Cd= | 0.0071007
|  |  |  | @ Cl=0.6, Cd= | 0.0071759
alpha (deg) | Cl | Cd | Cm | Cl/Cd
-20 | -1.0245 | 0.10104 | -0.0355 | -10.1395
-19.5 | -1.0419 | 0.09016 | -0.0422 | -11.5561
-19 | -1.0536 | 0.08065 | -0.0479 | -13.0639
-18.5 | -1.0591 | 0.07238 | -0.0528 | -14.6325
-18 | -1.0617 | 0.06504 | -0.0568 | -16.3238
-17.5 | -1.0701 | 0.05758 | -0.0604 | -18.5846
-17 | -1.0728 | 0.0512 | -0.0632 | -20.9531
-16.5 | -1.0557 | 0.04589 | -0.068 | -23.005
-16 | -1.0483 | 0.04193 | -0.0684 | -25.0012
-15.5 | -1.0409 | 0.03787 | -0.0689 | -27.4861
-15 | -1.0292 | 0.03429 | -0.0691 | -30.0146
-14.5 | -1.015 | 0.0311 | -0.0689 | -32.6367
-14 | -0.9973 | 0.02836 | -0.0683 | -35.1657
-13.5 | -0.9788 | 0.02584 | -0.0674 | -37.8793
-13 | -0.9716 | 0.02282 | -0.0653 | -42.5767
-12.5 | -0.9509 | 0.021 | -0.0632 | -45.281
-12 | -0.9288 | 0.01953 | -0.0603 | -47.5576
-11.5 | -0.9036 | 0.01854 | -0.0568 | -48.7379
-11 | -0.8692 | 0.01759 | -0.0545 | -49.4144
-10.5 | -0.8342 | 0.01632 | -0.0524 | -51.1152
-10 | -0.7921 | 0.01536 | -0.0511 | -51.569
-9.5 | -0.7448 | 0.0146 | -0.0504 | -51.0137
-9 | -0.6948 | 0.01399 | -0.0499 | -49.664
-8.5 | -0.647 | 0.01308 | -0.0492 | -49.4648
-8 | -0.5945 | 0.01252 | -0.0491 | -47.484
-7.5 | -0.5423 | 0.01189 | -0.049 | -45.6098
-7 | -0.4884 | 0.01132 | -0.049 | -43.1449
-6.5 | -0.4342 | 0.01079 | -0.0492 | -40.241
-6 | -0.3801 | 0.01014 | -0.0493 | -37.4852
-5.5 | -0.3252 | 0.00954 | -0.0497 | -34.0881
-5 | -0.2707 | 0.00893 | -0.05 | -30.3135
-4.5 | -0.2163 | 0.00809 | -0.0504 | -26.7367
-4 | -0.1604 | 0.00752 | -0.0509 | -21.3298
-3.5 | -0.1021 | 0.00734 | -0.0515 | -13.9101
-3 | -0.0428 | 0.00722 | -0.0523 | -5.928
-2.5 | 0.0163 | 0.00716 | -0.053 | 2.2765
-2 | 0.0757 | 0.00714 | -0.0537 | 10.6022
-1.5 | 0.1353 | 0.0071 | -0.0545 | 19.0563
-1 | 0.1944 | 0.00712 | -0.0552 | 27.3034
-0.5 | 0.2541 | 0.0071 | -0.0561 | 35.7887
0 | 0.3133 | 0.00707 | -0.0568 | 44.314
0.5 | 0.3723 | 0.00711 | -0.0576 | 52.3629
1 | 0.4318 | 0.00709 | -0.0584 | 60.9027
2 | 0.5496 | 0.00715 | -0.0599 | 76.8671
2.5 | 0.608 | 0.00718 | -0.0606 | 84.6797
3 | 0.6663 | 0.00723 | -0.0613 | 92.1577
3.5 | 0.7243 | 0.0073 | -0.0619 | 99.2192
4 | 0.7821 | 0.00735 | -0.0624 | 106.4082
4.5 | 0.8387 | 0.00751 | -0.0629 | 111.6778
5 | 0.8957 | 0.0076 | -0.0633 | 117.8553
5.5 | 0.9512 | 0.00776 | -0.0635 | 122.5773
6 | 1.0061 | 0.00796 | -0.0637 | 126.3945
6.5 | 1.0598 | 0.00818 | -0.0636 | 129.5599
7 | 1.1109 | 0.00848 | -0.0631 | 131.0024
7.5 | 1.1568 | 0.00893 | -0.0618 | 129.5409
8 | 1.1951 | 0.00945 | -0.0589 | 126.4656
8.5 | 1.2353 | 0.01053 | -0.0575 | 117.3124
9 | 1.2457 | 0.01202 | -0.0511 | 103.6356
9.5 | 1.2471 | 0.01411 | -0.0445 | 88.3841
10 | 1.2503 | 0.01669 | -0.0394 | 74.9131
10.5 | 1.2558 | 0.0195 | -0.0352 | 64.4
11 | 1.2638 | 0.02241 | -0.0318 | 56.3945
11.5 | 1.2727 | 0.02546 | -0.0289 | 49.9882
12 | 1.2813 | 0.02871 | -0.0263 | 44.629
12.5 | 1.29 | 0.03218 | -0.0242 | 40.087
13 | 1.2977 | 0.03598 | -0.0224 | 36.0673
13.5 | 1.3054 | 0.04 | -0.021 | 32.635
14 | 1.3167 | 0.04389 | -0.0201 | 30
14.5 | 1.3288 | 0.04789 | -0.0195 | 27.7469
15 | 1.3367 | 0.05247 | -0.019 | 25.4755
15.5 | 1.3511 | 0.05652 | -0.019 | 23.9048
16 | 1.3571 | 0.06163 | -0.0191 | 22.0201
16.5 | 1.3669 | 0.06651 | -0.0195 | 20.5518
17 | 1.3759 | 0.07163 | -0.0202 | 19.2084
17.5 | 1.3786 | 0.0777 | -0.0213 | 17.7426
18 | 1.3821 | 0.08386 | -0.0227 | 16.481
18.5 | 1.388 | 0.08985 | -0.0243 | 15.448
19 | 1.3905 | 0.09646 | -0.0264 | 14.4153
19.5 | 1.386 | 0.10424 | -0.0291 | 13.2962
20 | 1.384 | 0.11185 | -0.032 | 12.3737

## 43. Re 1M Mach 0.10 (1)
BIGFOIL.COM POLAR EXPORT
NACA63-418 a=0.5
NACA63-418 a=0.5 |  |  |  | Cl Max: | 1.63 | at alpha= | 15 | deg
JavaFoil+Calcfoil stall+Eppler ext transition |  |  |  | L/D Max: | 113.578 | at alpha= | 6.5 | deg
Re: | 1000000 |  |  | Cd Min: | 0.00685 | at alpha= | -2 | deg
Mach: | 0.1 |  |  | Cl=0 at alpha= | -2.629 | deg
|  |  |  | @ Cl=0.1, Cd= | 0.0068602
|  |  |  | @ Cl=0.4, Cd= | 0.0071143
|  |  |  | @ Cl=0.6, Cd= | 0.0075489
alpha (deg) | Cl | Cd | Cm | Cl/Cd
-19 | -0.895 | 0.15811 | -0.017 | -5.66
-18.5 | -0.91 | 0.14917 | -0.017 | -6.103
-18 | -0.924 | 0.14081 | -0.018 | -6.564
-17.5 | -0.934 | 0.13575 | -0.018 | -6.879
-17 | -0.944 | 0.12486 | -0.019 | -7.563
-16.5 | -0.952 | 0.11616 | -0.02 | -8.198
-16 | -0.958 | 0.10715 | -0.021 | -8.938
-15.5 | -0.962 | 0.09752 | -0.022 | -9.866
-15 | -0.967 | 0.08616 | -0.024 | -11.226
-14.5 | -0.985 | 0.06748 | -0.027 | -14.59
-14 | -0.999 | 0.05153 | -0.029 | -19.376
-13.5 | -0.996 | 0.04311 | -0.031 | -23.1
-13 | -0.987 | 0.03677 | -0.032 | -26.834
-12.5 | -0.989 | 0.02596 | -0.034 | -38.095
-12 | -0.966 | 0.02336 | -0.035 | -41.336
-11.5 | -0.939 | 0.02128 | -0.036 | -44.112
-11 | -0.906 | 0.01946 | -0.036 | -46.572
-10.5 | -0.868 | 0.01793 | -0.037 | -48.429
-10 | -0.826 | 0.01666 | -0.038 | -49.571
-9.5 | -0.782 | 0.01543 | -0.039 | -50.666
-9 | -0.735 | 0.0145 | -0.04 | -50.663
-8.5 | -0.686 | 0.01356 | -0.041 | -50.608
-8 | -0.636 | 0.01284 | -0.041 | -49.494
-7.5 | -0.583 | 0.0113 | -0.042 | -51.588
-7 | -0.533 | 0.01137 | -0.043 | -46.891
-6.5 | -0.474 | 0.01094 | -0.044 | -43.345
-6 | -0.415 | 0.01051 | -0.045 | -39.465
-5.5 | -0.354 | 0.01016 | -0.045 | -34.888
-5 | -0.293 | 0.00984 | -0.046 | -29.809
-4.5 | -0.232 | 0.00714 | -0.047 | -32.48
-4 | -0.17 | 0.00705 | -0.047 | -24.144
-3.5 | -0.108 | 0.00696 | -0.048 | -15.552
-3 | -0.046 | 0.0069 | -0.049 | -6.678
-2.5 | 0.016 | 0.00688 | -0.049 | 2.367
-2 | 0.079 | 0.00685 | -0.05 | 11.509
-1.5 | 0.141 | 0.00688 | -0.051 | 20.538
-1 | 0.204 | 0.00694 | -0.051 | 29.356
-0.5 | 0.266 | 0.00696 | -0.052 | 38.295
0 | 0.329 | 0.00704 | -0.052 | 46.714
0.5 | 0.391 | 0.0071 | -0.053 | 55.125
1 | 0.454 | 0.0072 | -0.054 | 63.006
1.5 | 0.516 | 0.00731 | -0.054 | 70.584
2 | 0.578 | 0.0075 | -0.055 | 77.131
2.5 | 0.641 | 0.00764 | -0.056 | 83.916
3 | 0.7 | 0.00789 | -0.056 | 88.698
3.5 | 0.755 | 0.0081 | -0.057 | 93.152
4 | 0.813 | 0.00832 | -0.057 | 97.705
4.5 | 0.871 | 0.00835 | -0.057 | 104.308
5 | 0.929 | 0.00863 | -0.058 | 107.605
5.5 | 0.986 | 0.00895 | -0.058 | 110.214
6 | 1.042 | 0.00928 | -0.059 | 112.295
6.5 | 1.097 | 0.00966 | -0.059 | 113.578
7 | 1.15 | 0.01014 | -0.06 | 113.469
7.5 | 1.202 | 0.01066 | -0.06 | 112.78
8 | 1.253 | 0.01133 | -0.061 | 110.593
8.5 | 1.301 | 0.0121 | -0.061 | 107.572
9 | 1.347 | 0.01347 | -0.062 | 100.004
9.5 | 1.374 | 0.02246 | -0.061 | 61.188
10 | 1.416 | 0.02372 | -0.062 | 59.676
10.5 | 1.454 | 0.02513 | -0.062 | 57.866
11 | 1.491 | 0.0266 | -0.062 | 56.031
11.5 | 1.524 | 0.02801 | -0.063 | 54.398
12 | 1.553 | 0.02972 | -0.063 | 52.278
12.5 | 1.577 | 0.03162 | -0.064 | 49.885
13 | 1.597 | 0.03348 | -0.064 | 47.691
13.5 | 1.612 | 0.03561 | -0.064 | 45.255
14 | 1.622 | 0.03786 | -0.065 | 42.854
14.5 | 1.628 | 0.04042 | -0.065 | 40.28
15 | 1.63 | 0.04307 | -0.065 | 37.837
15.5 | 1.625 | 0.0458 | -0.066 | 35.481
16 | 1.613 | 0.04888 | -0.066 | 32.997
16.5 | 1.596 | 0.05247 | -0.066 | 30.42
17 | 1.575 | 0.05618 | -0.066 | 28.028
17.5 | 1.549 | 0.06013 | -0.067 | 25.764
18 | 1.52 | 0.06433 | -0.067 | 23.627
18.5 | 1.486 | 0.06952 | -0.067 | 21.379
19 | 1.449 | 0.07544 | -0.067 | 19.209
19.5 | 1.407 | 0.08332 | -0.067 | 16.891
20 | 1.365 | 0.09045 | -0.066 | 15.093

## 44. Re 1M Mach 0.10 (2)
BIGFOIL.COM POLAR EXPORT
NACA63-418 a=0.5
NACA63-418 a=0.5 |  |  |  | Cl Max: | 1.3798 | at alpha= | 19 | deg
XFOIL ncrit=9 |  |  |  | L/D Max: | 130.537 | at alpha= | 7 | deg
Re: | 1000000 |  |  | Cd Min: | 0.11583 | at alpha= | 20 | deg
Mach: | 0.1 |  |  | Cl=0 at alpha= | -2.638 | deg
|  |  |  | @ Cl=0.1, Cd= | 0.0071442
|  |  |  | @ Cl=0.4, Cd= | 0.0071449
|  |  |  | @ Cl=0.6, Cd= | 0.0072179
alpha (deg) | Cl | Cd | Cm | Cl/Cd
-20 | -0.9834 | 0.11025 | -0.0309 | -8.9197
-19.5 | -1.007 | 0.09784 | -0.0387 | -10.2923
-19 | -1.0236 | 0.08715 | -0.0453 | -11.7453
-18.5 | -1.0334 | 0.07785 | -0.051 | -13.2742
-18 | -1.0401 | 0.06961 | -0.0557 | -14.9418
-17.5 | -1.0471 | 0.06185 | -0.0598 | -16.9297
-17 | -1.0536 | 0.05475 | -0.0631 | -19.2438
-16.5 | -1.0403 | 0.04881 | -0.0682 | -21.3133
-15.5 | -1.0281 | 0.04009 | -0.0698 | -25.6448
-15 | -1.0178 | 0.03621 | -0.0702 | -28.1083
-14.5 | -1.0053 | 0.03273 | -0.0702 | -30.7149
-14 | -0.9891 | 0.02971 | -0.0698 | -33.2918
-13.5 | -0.9682 | 0.02723 | -0.0691 | -35.5564
-13 | -0.9629 | 0.02388 | -0.0672 | -40.3224
-12.5 | -0.9437 | 0.02179 | -0.0653 | -43.3089
-12 | -0.9216 | 0.02014 | -0.0628 | -45.7597
-11.5 | -0.8963 | 0.01894 | -0.0597 | -47.3231
-11 | -0.8694 | 0.0179 | -0.0562 | -48.5698
-10.5 | -0.8343 | 0.01669 | -0.054 | -49.988
-10 | -0.7947 | 0.01559 | -0.0523 | -50.975
-9.5 | -0.7479 | 0.01478 | -0.0514 | -50.6022
-9 | -0.6984 | 0.01412 | -0.0507 | -49.4618
-8.5 | -0.6503 | 0.01321 | -0.05 | -49.2279
-8 | -0.5979 | 0.01261 | -0.0498 | -47.4148
-7.5 | -0.5454 | 0.01198 | -0.0496 | -45.5259
-7 | -0.4911 | 0.01141 | -0.0496 | -43.0412
-6.5 | -0.4368 | 0.01086 | -0.0496 | -40.221
-6 | -0.3822 | 0.01022 | -0.0498 | -37.3973
-5.5 | -0.327 | 0.00962 | -0.0501 | -33.9917
-5 | -0.272 | 0.00901 | -0.0504 | -30.1887
-4.5 | -0.2173 | 0.00816 | -0.0508 | -26.6299
-4 | -0.1614 | 0.00755 | -0.0512 | -21.3775
-3.5 | -0.1027 | 0.00736 | -0.0519 | -13.9538
-3 | -0.043 | 0.00724 | -0.0526 | -5.9392
-2.5 | 0.0164 | 0.00719 | -0.0533 | 2.2809
-2 | 0.0763 | 0.00716 | -0.0541 | 10.6564
-1.5 | 0.1363 | 0.00712 | -0.0548 | 19.1433
-1 | 0.1957 | 0.00717 | -0.0555 | 27.2943
-0.5 | 0.2558 | 0.00711 | -0.0564 | 35.9775
0 | 0.3153 | 0.00709 | -0.0571 | 44.4711
0.5 | 0.3748 | 0.00713 | -0.0579 | 52.5666
1.5 | 0.4935 | 0.0072 | -0.0594 | 68.5417
2 | 0.5531 | 0.00717 | -0.0602 | 77.1409
2.5 | 0.6118 | 0.00723 | -0.0609 | 84.6196
3 | 0.6707 | 0.00726 | -0.0616 | 92.3829
3.5 | 0.7287 | 0.00734 | -0.0621 | 99.2779
4 | 0.7871 | 0.00739 | -0.0627 | 106.5088
4.5 | 0.8442 | 0.00754 | -0.0631 | 111.9629
5.5 | 0.9571 | 0.00782 | -0.0637 | 122.3913
6 | 1.0125 | 0.00801 | -0.0638 | 126.4045
6.5 | 1.0666 | 0.00824 | -0.0637 | 129.4417
7 | 1.1174 | 0.00856 | -0.0631 | 130.5374
7.5 | 1.1632 | 0.00903 | -0.0616 | 128.8151
8 | 1.2004 | 0.00958 | -0.0585 | 125.3027
8.5 | 1.239 | 0.0107 | -0.0568 | 115.7944
9 | 1.2445 | 0.0123 | -0.0496 | 101.1789
9.5 | 1.2463 | 0.01453 | -0.0434 | 85.7743
10 | 1.2479 | 0.0173 | -0.0382 | 72.1329
10.5 | 1.2539 | 0.02018 | -0.0341 | 62.1358
11 | 1.2607 | 0.02325 | -0.0307 | 54.2237
11.5 | 1.2692 | 0.0264 | -0.0278 | 48.0758
12 | 1.278 | 0.02973 | -0.0254 | 42.9869
12.5 | 1.2853 | 0.03342 | -0.0233 | 38.459
13 | 1.2932 | 0.03732 | -0.0216 | 34.6517
13.5 | 1.3001 | 0.04152 | -0.0203 | 31.3126
14 | 1.3112 | 0.04554 | -0.0194 | 28.7923
14.5 | 1.3239 | 0.04958 | -0.0189 | 26.7023
15 | 1.3328 | 0.05416 | -0.0185 | 24.6086
15.5 | 1.3455 | 0.05852 | -0.0185 | 22.9921
16 | 1.3486 | 0.06409 | -0.0187 | 21.0423
16.5 | 1.3609 | 0.0688 | -0.0192 | 19.7805
17 | 1.3684 | 0.07424 | -0.0201 | 18.4321
17.5 | 1.368 | 0.08085 | -0.0214 | 16.9202
18 | 1.3749 | 0.08669 | -0.0228 | 15.86
18.5 | 1.3796 | 0.09299 | -0.0246 | 14.836
19 | 1.3798 | 0.10005 | -0.0269 | 13.7911
19.5 | 1.3698 | 0.10886 | -0.0301 | 12.5831
20 | 1.3729 | 0.11583 | -0.0329 | 11.8527

## 45. Re 1M Mach 0.25 (1)
BIGFOIL.COM POLAR EXPORT
NACA63-418 a=0.5
NACA63-418 a=0.5 |  |  |  | Cl Max: | 1.579 | at alpha= | 13.5 | deg
JavaFoil+Calcfoil stall+Eppler ext transition |  |  |  | L/D Max: | 110.221 | at alpha= | 6.5 | deg
Re: | 1000000 |  |  | Cd Min: | 0.00692 | at alpha= | -2 | deg
Mach: | 0.25 |  |  | Cl=0 at alpha= | -2.6328 | deg
|  |  |  | @ Cl=0.1, Cd= | 0.0069289
|  |  |  | @ Cl=0.4, Cd= | 0.0072366
|  |  |  | @ Cl=0.6, Cd= | 0.00764
alpha (deg) | Cl | Cd | Cm | Cl/Cd
-17 | -0.744 | 0.14595 | -0.017 | -5.095
-16.5 | -0.777 | 0.13672 | -0.018 | -5.685
-16 | -0.807 | 0.12636 | -0.019 | -6.384
-15.5 | -0.831 | 0.11795 | -0.02 | -7.046
-15 | -0.85 | 0.10854 | -0.021 | -7.834
-14.5 | -0.864 | 0.10045 | -0.022 | -8.604
-14 | -0.874 | 0.09132 | -0.023 | -9.573
-13.5 | -0.889 | 0.07656 | -0.026 | -11.612
-13 | -0.919 | 0.05448 | -0.03 | -16.86
-12.5 | -0.927 | 0.04271 | -0.032 | -21.701
-12 | -0.943 | 0.02774 | -0.035 | -33.995
-11.5 | -0.927 | 0.02412 | -0.036 | -38.415
-11 | -0.902 | 0.02207 | -0.037 | -40.867
-10.5 | -0.869 | 0.01994 | -0.038 | -43.587
-10 | -0.831 | 0.01813 | -0.039 | -45.838
-9.5 | -0.789 | 0.01674 | -0.04 | -47.121
-9 | -0.744 | 0.01555 | -0.041 | -47.835
-8.5 | -0.696 | 0.01448 | -0.041 | -48.056
-8 | -0.645 | 0.0136 | -0.042 | -47.463
-7.5 | -0.593 | 0.01286 | -0.043 | -46.108
-7 | -0.538 | 0.01131 | -0.044 | -47.593
-6.5 | -0.486 | 0.01132 | -0.045 | -42.942
-6 | -0.425 | 0.01088 | -0.046 | -39.087
-5.5 | -0.364 | 0.01045 | -0.047 | -34.783
-5 | -0.301 | 0.01004 | -0.047 | -29.983
-4.5 | -0.238 | 0.00726 | -0.048 | -32.79
-4 | -0.175 | 0.00711 | -0.049 | -24.597
-3.5 | -0.111 | 0.00701 | -0.049 | -15.86
-3 | -0.047 | 0.00698 | -0.05 | -6.782
-2.5 | 0.017 | 0.00696 | -0.051 | 2.403
-2 | 0.081 | 0.00692 | -0.051 | 11.705
-1.5 | 0.145 | 0.00695 | -0.052 | 20.916
-1 | 0.209 | 0.00698 | -0.053 | 30.032
-0.5 | 0.274 | 0.00706 | -0.053 | 38.748
0 | 0.338 | 0.00713 | -0.054 | 47.379
0.5 | 0.402 | 0.00724 | -0.055 | 55.539
1 | 0.466 | 0.00734 | -0.055 | 63.539
1.5 | 0.53 | 0.00749 | -0.056 | 70.764
2 | 0.594 | 0.00764 | -0.057 | 77.848
2.5 | 0.655 | 0.00764 | -0.057 | 85.746
3 | 0.711 | 0.00813 | -0.057 | 87.44
3.5 | 0.772 | 0.00836 | -0.058 | 92.347
4 | 0.832 | 0.0086 | -0.058 | 96.732
4.5 | 0.892 | 0.00883 | -0.059 | 100.951
5 | 0.951 | 0.00899 | -0.059 | 105.76
5.5 | 1.009 | 0.00933 | -0.06 | 108.139
6 | 1.066 | 0.00973 | -0.06 | 109.617
6.5 | 1.122 | 0.01018 | -0.061 | 110.221
7 | 1.176 | 0.01072 | -0.061 | 109.751
7.5 | 1.229 | 0.01129 | -0.062 | 108.853
8 | 1.279 | 0.01209 | -0.062 | 105.809
8.5 | 1.327 | 0.01313 | -0.063 | 101.069
9 | 1.37 | 0.01548 | -0.063 | 88.469
9.5 | 1.398 | 0.02413 | -0.063 | 57.959
10 | 1.438 | 0.0256 | -0.063 | 56.159
10.5 | 1.474 | 0.02715 | -0.063 | 54.275
11 | 1.505 | 0.02889 | -0.064 | 52.106
11.5 | 1.533 | 0.03055 | -0.064 | 50.183
12 | 1.556 | 0.03261 | -0.065 | 47.725
12.5 | 1.57 | 0.03481 | -0.065 | 45.109
13 | 1.578 | 0.03703 | -0.065 | 42.608
13.5 | 1.579 | 0.03974 | -0.066 | 39.729
14 | 1.572 | 0.04256 | -0.066 | 36.942
14.5 | 1.559 | 0.04562 | -0.066 | 34.177
15 | 1.537 | 0.04949 | -0.067 | 31.065
15.5 | 1.506 | 0.05333 | -0.067 | 28.231
16 | 1.463 | 0.05755 | -0.067 | 25.425
16.5 | 1.412 | 0.06247 | -0.067 | 22.6
17 | 1.351 | 0.0689 | -0.067 | 19.611
17.5 | 1.28 | 0.07828 | -0.066 | 16.354
18 | 1.194 | 0.09344 | -0.065 | 12.778
18.5 | 1.073 | 0.13154 | -0.058 | 8.156

## 46. Re 1M Mach 0.25 (2)
BIGFOIL.COM POLAR EXPORT
NACA63-418 a=0.5
NACA63-418 a=0.5 |  |  |  | Cl Max: | 1.3275 | at alpha= | 18 | deg
XFOIL ncrit=9 |  |  |  | L/D Max: | 128.309 | at alpha= | 7 | deg
Re: | 1000000 |  |  | Cd Min: | 0.20484 | at alpha= | -20 | deg
Mach: | 0.25 |  |  | Cl=0 at alpha= | -2.6394 | deg
|  |  |  | @ Cl=0.1, Cd= | 0.00728
|  |  |  | @ Cl=0.4, Cd= | 0.0072656
|  |  |  | @ Cl=0.6, Cd= | 0.0073671
alpha (deg) | Cl | Cd | Cm | Cl/Cd
-20 | -0.6062 | 0.20484 | 0.0187 | -2.9594
-19.5 | -0.6025 | 0.19366 | 0.0125 | -3.1111
-19 | -0.5797 | 0.18904 | 0.0086 | -3.0665
-18.5 | -0.8233 | 0.12191 | -0.0285 | -6.7533
-18 | -0.866 | 0.10524 | -0.0394 | -8.2288
-17.5 | -0.8958 | 0.09154 | -0.0484 | -9.7859
-17 | -0.9163 | 0.07859 | -0.0587 | -11.6592
-16.5 | -0.9325 | 0.06951 | -0.0634 | -13.4153
-16 | -0.935 | 0.06228 | -0.0672 | -15.0128
-15 | -0.9403 | 0.04898 | -0.0731 | -19.1976
-14.5 | -0.9392 | 0.04346 | -0.0747 | -21.6107
-14 | -0.9333 | 0.03871 | -0.0756 | -24.11
-13.5 | -0.9225 | 0.03466 | -0.0759 | -26.6157
-13 | -0.9133 | 0.03073 | -0.0755 | -29.7201
-12.5 | -0.902 | 0.02724 | -0.0746 | -33.1131
-12 | -0.884 | 0.02452 | -0.0731 | -36.0522
-11.5 | -0.859 | 0.02244 | -0.0715 | -38.2799
-11 | -0.8401 | 0.02029 | -0.0686 | -41.4046
-10.5 | -0.8151 | 0.01883 | -0.0652 | -43.2873
-10 | -0.798 | 0.0172 | -0.0602 | -46.3953
-9.5 | -0.76 | 0.01596 | -0.0577 | -47.619
-9 | -0.7141 | 0.01503 | -0.0561 | -47.5116
-8.5 | -0.6637 | 0.01424 | -0.055 | -46.6081
-8 | -0.6153 | 0.01325 | -0.0538 | -46.4377
-7.5 | -0.5603 | 0.01262 | -0.0533 | -44.3978
-7 | -0.5061 | 0.01189 | -0.0528 | -42.5652
-6.5 | -0.45 | 0.0113 | -0.0526 | -39.823
-6 | -0.3934 | 0.01065 | -0.0525 | -36.939
-5.5 | -0.337 | 0.01002 | -0.0525 | -33.6327
-5 | -0.2796 | 0.00937 | -0.0527 | -29.8399
-4.5 | -0.2234 | 0.00853 | -0.0529 | -26.1899
-4 | -0.1666 | 0.0078 | -0.0532 | -21.359
-3.5 | -0.106 | 0.00747 | -0.0538 | -14.1901
-3 | -0.0445 | 0.00735 | -0.0544 | -6.0544
-2.5 | 0.0172 | 0.00732 | -0.0551 | 2.3497
-2 | 0.0796 | 0.00728 | -0.0559 | 10.9341
-1.5 | 0.1413 | 0.00728 | -0.0566 | 19.4093
-1 | 0.2032 | 0.00726 | -0.0574 | 27.989
-0.5 | 0.265 | 0.00722 | -0.0582 | 36.7036
0 | 0.3264 | 0.00727 | -0.0589 | 44.8968
0.5 | 0.3885 | 0.00726 | -0.0597 | 53.5124
1 | 0.4497 | 0.00729 | -0.0605 | 61.6872
1.5 | 0.5113 | 0.0073 | -0.0612 | 70.0411
2 | 0.5725 | 0.00734 | -0.0619 | 77.9973
2.5 | 0.6334 | 0.0074 | -0.0626 | 85.5946
3 | 0.6944 | 0.00745 | -0.0633 | 93.2081
3.5 | 0.7547 | 0.00753 | -0.0638 | 100.2258
4 | 0.8144 | 0.00765 | -0.0642 | 106.4575
4.5 | 0.8743 | 0.00775 | -0.0646 | 112.8129
5 | 0.9327 | 0.00792 | -0.0648 | 117.7652
5.5 | 0.9902 | 0.00813 | -0.0647 | 121.7958
6 | 1.0464 | 0.00838 | -0.0645 | 124.8687
6.5 | 1.1014 | 0.00865 | -0.0639 | 127.3295
7 | 1.1535 | 0.00899 | -0.0629 | 128.3092
7.5 | 1.1967 | 0.00957 | -0.0605 | 125.047
8 | 1.2249 | 0.01031 | -0.0553 | 118.807
8.5 | 1.2403 | 0.01188 | -0.0497 | 104.4024
9 | 1.239 | 0.01436 | -0.0429 | 86.2813
10 | 1.2375 | 0.02082 | -0.0327 | 59.438
10.5 | 1.2403 | 0.02432 | -0.0289 | 50.9992
11 | 1.246 | 0.02788 | -0.0257 | 44.6915
11.5 | 1.2519 | 0.03167 | -0.0231 | 39.5295
12 | 1.258 | 0.03577 | -0.021 | 35.1691
13 | 1.2715 | 0.04457 | -0.018 | 28.5282
13.5 | 1.2799 | 0.04918 | -0.0171 | 26.0248
14 | 1.2903 | 0.05381 | -0.0166 | 23.9788
14.5 | 1.2959 | 0.05914 | -0.0164 | 21.9124
15 | 1.3086 | 0.06393 | -0.0165 | 20.4693
15.5 | 1.313 | 0.06982 | -0.017 | 18.8055
16 | 1.3192 | 0.07571 | -0.0178 | 17.4244
16.5 | 1.325 | 0.08186 | -0.0189 | 16.1862
17 | 1.3223 | 0.08932 | -0.0207 | 14.8041
17.5 | 1.3244 | 0.09638 | -0.0227 | 13.7414
18 | 1.3275 | 0.10348 | -0.0251 | 12.8286
18.5 | 1.3249 | 0.11157 | -0.0281 | 11.8751
19 | 1.3154 | 0.12081 | -0.032 | 10.8882
19.5 | 1.3168 | 0.1286 | -0.0355 | 10.2395
20 | 1.315 | 0.13704 | -0.0397 | 9.5957

## 47. Re 1M Mach 0.50 (1)
BIGFOIL.COM POLAR EXPORT
NACA63-418 a=0.5
NACA63-418 a=0.5 |  |  |  | Cl Max: | 1.446 | at alpha= | 9.5 | deg
JavaFoil+Calcfoil stall+Eppler ext transition |  |  |  | L/D Max: | 97.072 | at alpha= | 5.5 | deg
Re: | 1000000 |  |  | Cd Min: | 0.00734 | at alpha= | -2 | deg
Mach: | 0.5 |  |  | Cl=0 at alpha= | -2.6319 | deg
|  |  |  | @ Cl=0.1, Cd= | 0.0073438
|  |  |  | @ Cl=0.4, Cd= | 0.007682
|  |  |  | @ Cl=0.6, Cd= | 0.0085175
alpha (deg) | Cl | Cd | Cm | Cl/Cd
-20 | -0.989 | 0.19904 | -0.019 | -4.967
-19.5 | -0.961 | 0.19232 | -0.019 | -4.997
-19 | -0.934 | 0.19688 | -0.02 | -4.746
-18.5 | -0.903 | 0.18661 | -0.019 | -4.839
-18 | -0.875 | 0.18087 | -0.019 | -4.837
-17.5 | -0.847 | 0.17799 | -0.02 | -4.759
-17 | -0.819 | 0.17201 | -0.02 | -4.762
-16.5 | -0.79 | 0.16717 | -0.02 | -4.723
-16 | -0.761 | 0.15832 | -0.02 | -4.808
-15.5 | -0.733 | 0.14908 | -0.02 | -4.918
-15 | -0.705 | 0.14588 | -0.02 | -4.833
-14.5 | -0.676 | 0.13994 | -0.02 | -4.83
-14 | -0.647 | 0.13407 | -0.02 | -4.827
-13.5 | -0.619 | 0.12868 | -0.02 | -4.81
-13 | -0.591 | 0.12381 | -0.02 | -4.772
-12.5 | -0.563 | 0.1243 | -0.02 | -4.527
-12 | -0.533 | 0.1133 | -0.019 | -4.707
-11.5 | -0.505 | 0.10994 | -0.019 | -4.594
-11 | -0.477 | 0.10772 | -0.02 | -4.426
-10.5 | -0.449 | 0.10215 | -0.02 | -4.393
-10 | -0.421 | 0.08322 | -0.021 | -5.053
-9.5 | -0.608 | 0.06496 | -0.024 | -9.363
-9 | -0.704 | 0.02656 | -0.043 | -26.517
-8.5 | -0.699 | 0.02075 | -0.045 | -33.705
-8 | -0.667 | 0.01846 | -0.046 | -36.16
-7.5 | -0.624 | 0.01666 | -0.047 | -37.476
-7 | -0.574 | 0.0153 | -0.048 | -37.503
-6.5 | -0.518 | 0.01408 | -0.049 | -36.78
-6 | -0.458 | 0.01318 | -0.05 | -34.764
-5.5 | -0.395 | 0.01237 | -0.051 | -31.919
-5 | -0.33 | 0.01082 | -0.052 | -30.51
-4.5 | -0.265 | 0.01074 | -0.054 | -24.677
-4 | -0.195 | 0.00755 | -0.054 | -25.827
-3.5 | -0.124 | 0.00739 | -0.055 | -16.78
-3 | -0.053 | 0.0074 | -0.056 | -7.143
-2.5 | 0.019 | 0.00735 | -0.057 | 2.543
-2 | 0.091 | 0.00734 | -0.057 | 12.339
-1.5 | 0.162 | 0.00737 | -0.058 | 22.024
-1 | 0.234 | 0.00747 | -0.059 | 31.36
-0.5 | 0.306 | 0.00761 | -0.06 | 40.189
0 | 0.375 | 0.00749 | -0.06 | 50.066
0.5 | 0.444 | 0.00802 | -0.06 | 55.386
1 | 0.513 | 0.00823 | -0.061 | 62.398
1.5 | 0.583 | 0.00845 | -0.061 | 68.931
2 | 0.651 | 0.00872 | -0.062 | 74.707
2.5 | 0.72 | 0.009 | -0.063 | 79.98
3 | 0.782 | 0.00933 | -0.063 | 83.824
3.5 | 0.849 | 0.0097 | -0.064 | 87.526
4 | 0.915 | 0.0101 | -0.064 | 90.591
4.5 | 0.981 | 0.01059 | -0.065 | 92.628
5 | 1.045 | 0.01105 | -0.065 | 94.619
5.5 | 1.109 | 0.01142 | -0.066 | 97.072
6 | 1.17 | 0.01212 | -0.066 | 96.516
6.5 | 1.229 | 0.01288 | -0.067 | 95.374
7 | 1.284 | 0.01384 | -0.067 | 92.78
7.5 | 1.335 | 0.015 | -0.068 | 88.987
8 | 1.377 | 0.01802 | -0.068 | 76.417
8.5 | 1.403 | 0.02904 | -0.068 | 48.308
9 | 1.434 | 0.03142 | -0.068 | 45.629
9.5 | 1.446 | 0.03412 | -0.069 | 42.364
10 | 1.433 | 0.03737 | -0.069 | 38.349
10.5 | 1.372 | 0.04118 | -0.069 | 33.318
11 | 1.084 | 0.04864 | -0.069 | 22.276
11.5 | 0.792 | 0.10311 | -0.03 | 7.68
12 | 0.819 | 0.11087 | -0.03 | 7.387
12.5 | 0.847 | 0.11598 | -0.034 | 7.306
13 | 0.874 | 0.12498 | -0.034 | 6.995
13.5 | 0.903 | 0.13086 | -0.037 | 6.901
14 | 0.93 | 0.1341 | -0.038 | 6.937
14.5 | 0.96 | 0.14141 | -0.042 | 6.788

## 48. Re 1M Mach 0.50 (2)
BIGFOIL.COM POLAR EXPORT
NACA63-418 a=0.5
NACA63-418 a=0.5 |  |  |  | Cl Max: | 1.242 | at alpha= | 8 | deg
XFOIL ncrit=9 |  |  |  | L/D Max: | 114.157 | at alpha= | 5.5 | deg
Re: | 1000000 |  |  | Cd Min: | 0.14789 | at alpha= | -15 | deg
Mach: | 0.5 |  |  | Cl=0 at alpha= | -2.6433 | deg
|  |  |  | @ Cl=0.1, Cd= | 0.0078132
|  |  |  | @ Cl=0.4, Cd= | 0.007913
|  |  |  | @ Cl=0.6, Cd= | 0.008095
alpha (deg) | Cl | Cd | Cm | Cl/Cd
-15 | -0.4466 | 0.14789 | -0.0236 | -3.0198
-14.5 | -0.4265 | 0.14121 | -0.0278 | -3.0203
-14 | -0.416 | 0.13207 | -0.0332 | -3.1498
-13.5 | -0.4278 | 0.11859 | -0.041 | -3.6074
-13 | -0.5028 | 0.09518 | -0.0557 | -5.2826
-12.5 | -0.5619 | 0.07697 | -0.0687 | -7.3002
-12 | -0.5973 | 0.06396 | -0.078 | -9.3386
-11 | -0.6447 | 0.04495 | -0.0891 | -14.3426
-10.5 | -0.6558 | 0.03803 | -0.0914 | -17.2443
-10 | -0.66 | 0.03221 | -0.092 | -20.4905
-9.5 | -0.6541 | 0.02754 | -0.091 | -23.7509
-9 | -0.6414 | 0.02375 | -0.0888 | -27.0063
-8.5 | -0.6233 | 0.02056 | -0.0858 | -30.3161
-8 | -0.6034 | 0.01801 | -0.0818 | -33.5036
-7.5 | -0.5898 | 0.01605 | -0.0753 | -36.7477
-7 | -0.5478 | 0.01464 | -0.0714 | -37.418
-6.5 | -0.4955 | 0.01355 | -0.0685 | -36.5683
-6 | -0.4374 | 0.01253 | -0.0664 | -34.9082
-5.5 | -0.3752 | 0.01172 | -0.0649 | -32.0137
-5 | -0.3121 | 0.01092 | -0.0639 | -28.5806
-4.5 | -0.2479 | 0.01009 | -0.0632 | -24.5689
-4 | -0.1845 | 0.00921 | -0.0627 | -20.0326
-3.5 | -0.1206 | 0.00823 | -0.0626 | -14.6537
-3 | -0.0508 | 0.00791 | -0.0628 | -6.4223
-2.5 | 0.0204 | 0.00786 | -0.0633 | 2.5954
-2 | 0.0925 | 0.00781 | -0.0639 | 11.8438
-1.5 | 0.1637 | 0.00784 | -0.0645 | 20.8801
-1 | 0.2352 | 0.00785 | -0.0653 | 29.9618
-0.5 | 0.3061 | 0.00784 | -0.066 | 39.0434
0 | 0.3769 | 0.0079 | -0.0667 | 47.7089
0.5 | 0.4478 | 0.00794 | -0.0674 | 56.398
1 | 0.5178 | 0.00801 | -0.068 | 64.6442
1.5 | 0.5884 | 0.00807 | -0.0687 | 72.912
2 | 0.6579 | 0.00822 | -0.0691 | 80.0365
2.5 | 0.7278 | 0.0083 | -0.0695 | 87.6867
3 | 0.7962 | 0.00848 | -0.0696 | 93.8915
3.5 | 0.8647 | 0.00863 | -0.0696 | 100.197
4 | 0.9315 | 0.00884 | -0.0691 | 105.3733
4.5 | 0.9963 | 0.00913 | -0.0682 | 109.1238
5 | 1.0603 | 0.00939 | -0.0671 | 112.918
5.5 | 1.1176 | 0.00979 | -0.0647 | 114.1573
6 | 1.168 | 0.01029 | -0.0612 | 113.5083
6.5 | 1.1991 | 0.01104 | -0.0547 | 108.6141
7 | 1.2258 | 0.01231 | -0.0486 | 99.5776
7.5 | 1.2375 | 0.01431 | -0.0414 | 86.478
8 | 1.242 | 0.01783 | -0.0364 | 69.6579
8.5 | 1.2265 | 0.02244 | -0.0302 | 54.6569
9 | 1.2116 | 0.02742 | -0.025 | 44.1867
9.5 | 1.1998 | 0.03278 | -0.0209 | 36.6016
10 | 1.1918 | 0.03833 | -0.0179 | 31.0931
10.5 | 1.189 | 0.04391 | -0.0156 | 27.0781
11 | 1.1912 | 0.04948 | -0.014 | 24.0744
11.5 | 1.1915 | 0.05552 | -0.013 | 21.4607
12 | 1.1928 | 0.06185 | -0.0125 | 19.2854
12.5 | 1.1968 | 0.06828 | -0.0125 | 17.5278
13 | 1.2006 | 0.07508 | -0.0129 | 15.9909

## 49. Re 2M Mach 0.00 (1)
BIGFOIL.COM POLAR EXPORT
NACA63-418 a=0.5
NACA63-418 a=0.5 |  |  |  | Cl Max: | 1.648 | at alpha= | 15 | deg
JavaFoil+Calcfoil stall+Eppler ext transition |  |  |  | L/D Max: | 129.967 | at alpha= | 6.5 | deg
Re: | 2000000 |  |  | Cd Min: | 0.00608 | at alpha= | -2.5 | deg
Mach: | 0 |  |  | Cl=0 at alpha= | -2.629 | deg
|  |  |  | @ Cl=0.1, Cd= | 0.0061
|  |  |  | @ Cl=0.4, Cd= | 0.0063124
|  |  |  | @ Cl=0.6, Cd= | 0.0066258
alpha (deg) | Cl | Cd | Cm | Cl/Cd
-18.5 | -0.951 | 0.13342 | -0.019 | -7.131
-18 | -0.963 | 0.12486 | -0.02 | -7.713
-17.5 | -0.975 | 0.11421 | -0.021 | -8.54
-17 | -0.984 | 0.10561 | -0.022 | -9.313
-16.5 | -0.996 | 0.0931 | -0.023 | -10.696
-16 | -1.013 | 0.07688 | -0.025 | -13.18
-15.5 | -1.032 | 0.06053 | -0.027 | -17.05
-15 | -1.038 | 0.05092 | -0.029 | -20.386
-14.5 | -1.038 | 0.04361 | -0.03 | -23.794
-14 | -1.034 | 0.03705 | -0.031 | -27.914
-13.5 | -1.045 | 0.02517 | -0.033 | -41.514
-13 | -1.027 | 0.02262 | -0.034 | -45.425
-12.5 | -1.005 | 0.02056 | -0.034 | -48.881
-12 | -0.979 | 0.01862 | -0.035 | -52.572
-11.5 | -0.95 | 0.01676 | -0.036 | -56.662
-11 | -0.916 | 0.01587 | -0.037 | -57.684
-10.5 | -0.876 | 0.01471 | -0.038 | -59.586
-10 | -0.833 | 0.0138 | -0.038 | -60.36
-9.5 | -0.788 | 0.01292 | -0.039 | -61.001
-9 | -0.741 | 0.01214 | -0.04 | -61.015
-8.5 | -0.691 | 0.01053 | -0.041 | -65.655
-8 | -0.645 | 0.01065 | -0.042 | -60.532
-7.5 | -0.588 | 0.01021 | -0.043 | -57.623
-7 | -0.531 | 0.00986 | -0.043 | -53.845
-6.5 | -0.472 | 0.00956 | -0.044 | -49.391
-6 | -0.413 | 0.00925 | -0.045 | -44.656
-5.5 | -0.353 | 0.00889 | -0.045 | -39.664
-5 | -0.292 | 0.00868 | -0.046 | -33.633
-4.5 | -0.231 | 0.00647 | -0.046 | -35.683
-4 | -0.169 | 0.00626 | -0.047 | -27.054
-3.5 | -0.108 | 0.00621 | -0.048 | -17.358
-3 | -0.046 | 0.00612 | -0.048 | -7.487
-2.5 | 0.016 | 0.00608 | -0.049 | 2.663
-2 | 0.078 | 0.0061 | -0.05 | 12.868
-1.5 | 0.141 | 0.0061 | -0.05 | 23.043
-1 | 0.203 | 0.00616 | -0.051 | 32.905
-0.5 | 0.265 | 0.00618 | -0.052 | 42.877
0 | 0.327 | 0.00624 | -0.052 | 52.444
0.5 | 0.389 | 0.0063 | -0.053 | 61.781
1 | 0.451 | 0.00637 | -0.054 | 70.829
1.5 | 0.514 | 0.00647 | -0.054 | 79.35
2 | 0.576 | 0.00656 | -0.055 | 87.673
2.5 | 0.638 | 0.00673 | -0.055 | 94.75
3 | 0.696 | 0.00685 | -0.056 | 101.678
3.5 | 0.757 | 0.00701 | -0.057 | 108.112
4 | 0.819 | 0.00722 | -0.057 | 113.395
4.5 | 0.879 | 0.00744 | -0.058 | 118.168
5 | 0.932 | 0.00771 | -0.058 | 120.881
5.5 | 0.988 | 0.00798 | -0.059 | 123.862
6 | 1.044 | 0.00811 | -0.059 | 128.75
6.5 | 1.099 | 0.00845 | -0.06 | 129.967
7 | 1.152 | 0.00893 | -0.06 | 128.984
7.5 | 1.203 | 0.00951 | -0.06 | 126.457
8 | 1.25 | 0.01092 | -0.061 | 114.531
8.5 | 1.297 | 0.01224 | -0.061 | 105.983
9 | 1.34 | 0.01439 | -0.061 | 93.151
9.5 | 1.381 | 0.01697 | -0.061 | 81.378
10 | 1.418 | 0.02053 | -0.062 | 69.086
10.5 | 1.458 | 0.02176 | -0.062 | 66.994
11 | 1.494 | 0.02301 | -0.063 | 64.94
11.5 | 1.528 | 0.02436 | -0.063 | 62.744
12 | 1.559 | 0.02577 | -0.063 | 60.512
12.5 | 1.584 | 0.02725 | -0.064 | 58.135
13 | 1.606 | 0.02874 | -0.064 | 55.871
13.5 | 1.623 | 0.03049 | -0.065 | 53.229
14 | 1.636 | 0.03246 | -0.065 | 50.392
14.5 | 1.644 | 0.03452 | -0.065 | 47.634
15 | 1.648 | 0.03678 | -0.066 | 44.815
15.5 | 1.647 | 0.03919 | -0.066 | 42.022
16 | 1.639 | 0.04167 | -0.066 | 39.33
16.5 | 1.627 | 0.04455 | -0.067 | 36.514
17 | 1.61 | 0.04758 | -0.067 | 33.834
17.5 | 1.59 | 0.05042 | -0.067 | 31.53
18 | 1.566 | 0.05403 | -0.067 | 28.975
18.5 | 1.538 | 0.05794 | -0.067 | 26.542
19 | 1.508 | 0.06183 | -0.068 | 24.39
19.5 | 1.476 | 0.06592 | -0.068 | 22.383
20 | 1.44 | 0.07102 | -0.068 | 20.27

## 50. Re 2M Mach 0.00 (2)
BIGFOIL.COM POLAR EXPORT
NACA63-418 a=0.5
NACA63-418 a=0.5 |  |  |  | Cl Max: | 1.5054 | at alpha= | 20 | deg
XFOIL ncrit=9 |  |  |  | L/D Max: | 149.515 | at alpha= | 6 | deg
Re: | 2000000 |  |  | Cd Min: | 0.09317 | at alpha= | 20 | deg
Mach: | 0 |  |  | Cl=0 at alpha= | -2.642 | deg
|  |  |  | @ Cl=0.1, Cd= | 0.0058161
|  |  |  | @ Cl=0.4, Cd= | 0.0057859
|  |  |  | @ Cl=0.6, Cd= | 0.0058952
alpha (deg) | Cl | Cd | Cm | Cl/Cd
-20 | -1.2568 | 0.06651 | -0.0546 | -18.8964
-19.5 | -1.2659 | 0.05887 | -0.0585 | -21.5033
-19 | -1.2705 | 0.05222 | -0.0615 | -24.3298
-18 | -1.2489 | 0.04197 | -0.0676 | -29.757
-17.5 | -1.2422 | 0.03821 | -0.0677 | -32.5098
-17 | -1.2306 | 0.03467 | -0.0679 | -35.4947
-16.5 | -1.2167 | 0.03141 | -0.0679 | -38.7361
-16 | -1.2119 | 0.0276 | -0.0674 | -43.9094
-15.5 | -1.1998 | 0.02464 | -0.0664 | -48.6932
-15 | -1.1811 | 0.02238 | -0.065 | -52.7748
-14.5 | -1.1607 | 0.02048 | -0.0631 | -56.6748
-14 | -1.1368 | 0.01898 | -0.0609 | -59.8946
-13.5 | -1.1142 | 0.01771 | -0.0578 | -62.9136
-13 | -1.0917 | 0.01679 | -0.0536 | -65.0208
-12.5 | -1.0527 | 0.01607 | -0.0518 | -65.5072
-12 | -1.0163 | 0.01497 | -0.0497 | -67.8891
-11.5 | -0.9712 | 0.01424 | -0.0487 | -68.2022
-11 | -0.9232 | 0.0136 | -0.048 | -67.8824
-10.5 | -0.8725 | 0.01309 | -0.0476 | -66.6539
-10 | -0.8223 | 0.01246 | -0.0472 | -65.9952
-9.5 | -0.7707 | 0.01188 | -0.047 | -64.8737
-9 | -0.7171 | 0.01141 | -0.047 | -62.8484
-8.5 | -0.6632 | 0.01095 | -0.047 | -60.5662
-8 | -0.6086 | 0.01046 | -0.0472 | -58.1836
-7.5 | -0.5529 | 0.01009 | -0.0474 | -54.7968
-7 | -0.497 | 0.00968 | -0.0477 | -51.343
-6.5 | -0.4407 | 0.00928 | -0.0481 | -47.4892
-5.5 | -0.328 | 0.0084 | -0.049 | -39.0476
-5 | -0.2711 | 0.00797 | -0.0495 | -34.0151
-4.5 | -0.2143 | 0.00752 | -0.0501 | -28.4973
-4 | -0.1577 | 0.0069 | -0.0507 | -22.8551
-3.5 | -0.101 | 0.00633 | -0.0513 | -15.9558
-3 | -0.0426 | 0.00606 | -0.052 | -7.0297
-2.5 | 0.0169 | 0.00588 | -0.0529 | 2.8741
-2 | 0.0766 | 0.00582 | -0.0537 | 13.1615
-1.5 | 0.1366 | 0.00581 | -0.0546 | 23.5112
-1 | 0.1967 | 0.00576 | -0.0554 | 34.1493
-0.5 | 0.2564 | 0.00577 | -0.0563 | 44.4367
0 | 0.3164 | 0.00575 | -0.0572 | 55.0261
0.5 | 0.3763 | 0.00577 | -0.0581 | 65.2166
1 | 0.4359 | 0.00581 | -0.0589 | 75.0258
1.5 | 0.4957 | 0.00581 | -0.0598 | 85.3184
2 | 0.5549 | 0.00588 | -0.0607 | 94.3707
2.5 | 0.6144 | 0.0059 | -0.0615 | 104.1356
3 | 0.6733 | 0.00597 | -0.0623 | 112.7806
3.5 | 0.732 | 0.00603 | -0.0631 | 121.393
4 | 0.7905 | 0.00611 | -0.0639 | 129.3781
4.5 | 0.8482 | 0.00624 | -0.0645 | 135.9295
5 | 0.9054 | 0.00641 | -0.0651 | 141.248
5.5 | 0.9622 | 0.0066 | -0.0656 | 145.7879
6 | 1.0182 | 0.00681 | -0.066 | 149.5154
6.5 | 1.0719 | 0.00717 | -0.0661 | 149.4979
7 | 1.1213 | 0.00777 | -0.0656 | 144.3115
7.5 | 1.1654 | 0.00858 | -0.0642 | 135.8275
8 | 1.2002 | 0.00968 | -0.0614 | 123.9876
8.5 | 1.2259 | 0.01081 | -0.0571 | 113.4043
9 | 1.2318 | 0.01199 | -0.0496 | 102.7356
9.5 | 1.2422 | 0.01374 | -0.0442 | 90.4076
10 | 1.2575 | 0.01565 | -0.0402 | 80.3514
10.5 | 1.2728 | 0.0178 | -0.0366 | 71.5056
11 | 1.2868 | 0.02021 | -0.0334 | 63.6714
11.5 | 1.3024 | 0.02268 | -0.0307 | 57.425
12 | 1.3137 | 0.02559 | -0.028 | 51.3365
12.5 | 1.3273 | 0.02848 | -0.0257 | 46.6046
13 | 1.3425 | 0.03148 | -0.024 | 42.6461
13.5 | 1.3591 | 0.03452 | -0.0226 | 39.3714
14 | 1.374 | 0.03784 | -0.0214 | 36.3108
14.5 | 1.3933 | 0.04092 | -0.0206 | 34.0494
15 | 1.4081 | 0.04449 | -0.0198 | 31.6498
15.5 | 1.4237 | 0.04813 | -0.0193 | 29.5803
16 | 1.4389 | 0.0519 | -0.019 | 27.7245
16.5 | 1.4484 | 0.05641 | -0.0189 | 25.6763
17 | 1.463 | 0.06051 | -0.0191 | 24.1778
17.5 | 1.4742 | 0.06511 | -0.0195 | 22.6417
18 | 1.4825 | 0.07017 | -0.0202 | 21.1273
18.5 | 1.4877 | 0.07577 | -0.0212 | 19.6344
19 | 1.496 | 0.08114 | -0.0224 | 18.4373
19.5 | 1.5027 | 0.08679 | -0.0239 | 17.3142
20 | 1.5054 | 0.09317 | -0.0258 | 16.1576

## 51. Re 2M Mach 0.10 (1)
BIGFOIL.COM POLAR EXPORT
NACA63-418 a=0.5
NACA63-418 a=0.5 |  |  |  | Cl Max: | 1.638 | at alpha= | 15 | deg
JavaFoil+Calcfoil stall+Eppler ext transition |  |  |  | L/D Max: | 129.324 | at alpha= | 6.5 | deg
Re: | 2000000 |  |  | Cd Min: | 0.00609 | at alpha= | -2.5 | deg
Mach: | 0.1 |  |  | Cl=0 at alpha= | -2.629 | deg
|  |  |  | @ Cl=0.1, Cd= | 0.0061102
|  |  |  | @ Cl=0.4, Cd= | 0.0063186
|  |  |  | @ Cl=0.6, Cd= | 0.0066784
alpha (deg) | Cl | Cd | Cm | Cl/Cd
-19.5 | -0.883 | 0.15339 | -0.017 | -5.755
-19 | -0.899 | 0.14747 | -0.018 | -6.1
-18.5 | -0.916 | 0.13812 | -0.019 | -6.633
-18 | -0.931 | 0.12944 | -0.019 | -7.19
-17.5 | -0.94 | 0.1249 | -0.019 | -7.528
-17 | -0.956 | 0.11129 | -0.021 | -8.588
-16.5 | -0.967 | 0.10071 | -0.022 | -9.603
-16 | -0.982 | 0.08705 | -0.024 | -11.276
-15.5 | -1.004 | 0.06849 | -0.027 | -14.667
-15 | -1.018 | 0.05567 | -0.028 | -18.284
-14.5 | -1.023 | 0.04651 | -0.03 | -21.997
-14 | -1.022 | 0.03947 | -0.031 | -25.885
-13.5 | -1.017 | 0.03328 | -0.032 | -30.565
-13 | -1.006 | 0.02869 | -0.033 | -35.058
-12.5 | -1.002 | 0.02096 | -0.035 | -47.806
-12 | -0.977 | 0.01905 | -0.035 | -51.312
-11.5 | -0.949 | 0.01711 | -0.036 | -55.47
-11 | -0.916 | 0.01616 | -0.037 | -56.662
-10.5 | -0.877 | 0.01495 | -0.038 | -58.655
-10 | -0.834 | 0.01401 | -0.039 | -59.549
-9.5 | -0.79 | 0.01303 | -0.039 | -60.585
-9 | -0.742 | 0.01234 | -0.04 | -60.155
-8.5 | -0.693 | 0.01065 | -0.041 | -65.103
-8 | -0.644 | 0.01132 | -0.042 | -56.895
-7.5 | -0.591 | 0.01033 | -0.043 | -57.187
-7 | -0.533 | 0.00988 | -0.043 | -53.95
-6.5 | -0.474 | 0.00958 | -0.044 | -49.506
-6 | -0.415 | 0.00927 | -0.045 | -44.732
-5.5 | -0.354 | 0.00896 | -0.045 | -39.535
-5 | -0.293 | 0.00869 | -0.046 | -33.737
-4.5 | -0.232 | 0.00649 | -0.047 | -35.754
-4 | -0.17 | 0.00627 | -0.047 | -27.162
-3.5 | -0.108 | 0.00622 | -0.048 | -17.417
-3 | -0.046 | 0.00613 | -0.049 | -7.519
-2.5 | 0.016 | 0.00609 | -0.049 | 2.674
-2 | 0.079 | 0.0061 | -0.05 | 12.915
-1.5 | 0.141 | 0.00613 | -0.051 | 23.045
-1 | 0.204 | 0.00617 | -0.051 | 33.052
-0.5 | 0.266 | 0.00621 | -0.052 | 42.882
0 | 0.329 | 0.00624 | -0.053 | 52.667
0.5 | 0.391 | 0.00631 | -0.053 | 62.051
1 | 0.454 | 0.00637 | -0.054 | 71.225
1.5 | 0.516 | 0.00652 | -0.054 | 79.204
2 | 0.578 | 0.00664 | -0.055 | 87.127
2.5 | 0.641 | 0.00675 | -0.056 | 94.958
3 | 0.7 | 0.00687 | -0.056 | 101.792
3.5 | 0.761 | 0.00702 | -0.057 | 108.479
4 | 0.823 | 0.00729 | -0.058 | 112.849
4.5 | 0.879 | 0.00715 | -0.058 | 122.96
5 | 0.936 | 0.00777 | -0.058 | 120.483
5.5 | 0.992 | 0.00804 | -0.059 | 123.395
6 | 1.048 | 0.00818 | -0.059 | 128.228
6.5 | 1.103 | 0.00853 | -0.06 | 129.324
7 | 1.156 | 0.00902 | -0.06 | 128.275
7.5 | 1.208 | 0.00964 | -0.061 | 125.345
8 | 1.255 | 0.01107 | -0.061 | 113.363
8.5 | 1.302 | 0.01244 | -0.061 | 104.638
9 | 1.345 | 0.01465 | -0.061 | 91.83
9.5 | 1.381 | 0.01969 | -0.061 | 70.121
10 | 1.423 | 0.0208 | -0.062 | 68.398
10.5 | 1.461 | 0.02204 | -0.062 | 66.301
11 | 1.498 | 0.02338 | -0.063 | 64.05
11.5 | 1.531 | 0.02472 | -0.063 | 61.925
12 | 1.561 | 0.02619 | -0.064 | 59.601
12.5 | 1.585 | 0.0277 | -0.064 | 57.208
13 | 1.605 | 0.02923 | -0.064 | 54.887
13.5 | 1.62 | 0.03111 | -0.065 | 52.061
14 | 1.63 | 0.03305 | -0.065 | 49.334
14.5 | 1.636 | 0.03525 | -0.066 | 46.418
15 | 1.638 | 0.03755 | -0.066 | 43.622
15.5 | 1.633 | 0.03998 | -0.066 | 40.855
16 | 1.622 | 0.04261 | -0.067 | 38.06
16.5 | 1.605 | 0.04559 | -0.067 | 35.208
17 | 1.584 | 0.04883 | -0.067 | 32.442
17.5 | 1.559 | 0.05228 | -0.067 | 29.828
18 | 1.531 | 0.05561 | -0.068 | 27.522
18.5 | 1.498 | 0.05988 | -0.068 | 25.015
19 | 1.462 | 0.06468 | -0.068 | 22.599
19.5 | 1.423 | 0.07015 | -0.068 | 20.277
20 | 1.383 | 0.07492 | -0.068 | 18.453

## 52. Re 2M Mach 0.10 (2)
BIGFOIL.COM POLAR EXPORT
NACA63-418 a=0.5
NACA63-418 a=0.5 |  |  |  | Cl Max: | 1.4938 | at alpha= | 20 | deg
XFOIL ncrit=9 |  |  |  | L/D Max: | 149.65 | at alpha= | 6 | deg
Re: | 2000000 |  |  | Cd Min: | 0.09714 | at alpha= | 20 | deg
Mach: | 0.1 |  |  | Cl=0 at alpha= | -2.6427 | deg
|  |  |  | @ Cl=0.1, Cd= | 0.0058325
|  |  |  | @ Cl=0.4, Cd= | 0.0058039
|  |  |  | @ Cl=0.6, Cd= | 0.0059313
alpha (deg) | Cl | Cd | Cm | Cl/Cd
-20 | -1.2236 | 0.07326 | -0.0527 | -16.7022
-19.5 | -1.2396 | 0.06429 | -0.0575 | -19.2814
-19 | -1.2486 | 0.05671 | -0.0612 | -22.0173
-18.5 | -1.2445 | 0.0511 | -0.0637 | -24.3542
-18 | -1.2311 | 0.04534 | -0.0683 | -27.1526
-17.5 | -1.227 | 0.04113 | -0.0686 | -29.8322
-17 | -1.2184 | 0.03711 | -0.0691 | -32.8321
-16.5 | -1.207 | 0.03344 | -0.0694 | -36.0945
-16 | -1.1957 | 0.02993 | -0.0693 | -39.9499
-15.5 | -1.1898 | 0.02626 | -0.0685 | -45.3085
-15 | -1.1736 | 0.02363 | -0.0673 | -49.6657
-14.5 | -1.1544 | 0.02146 | -0.0656 | -53.7931
-14 | -1.1306 | 0.01977 | -0.0636 | -57.1877
-13.5 | -1.1078 | 0.01831 | -0.0609 | -60.5025
-13 | -1.0863 | 0.01715 | -0.057 | -63.3411
-12.5 | -1.0548 | 0.01638 | -0.0538 | -64.3956
-12 | -1.0192 | 0.0153 | -0.0515 | -66.6144
-11.5 | -0.9756 | 0.01447 | -0.0501 | -67.4223
-11 | -0.9281 | 0.0138 | -0.0493 | -67.2536
-10.5 | -0.8776 | 0.01324 | -0.0487 | -66.284
-10 | -0.8264 | 0.01267 | -0.0483 | -65.2249
-9.5 | -0.7754 | 0.012 | -0.0479 | -64.6167
-9 | -0.7217 | 0.0115 | -0.0478 | -62.7565
-8.5 | -0.667 | 0.01107 | -0.0478 | -60.2529
-8 | -0.6125 | 0.01053 | -0.0478 | -58.1671
-7.5 | -0.5562 | 0.01019 | -0.048 | -54.5829
-7 | -0.5003 | 0.00973 | -0.0483 | -51.4183
-6.5 | -0.4435 | 0.00933 | -0.0486 | -47.5348
-6 | -0.3868 | 0.00893 | -0.049 | -43.3147
-5.5 | -0.3299 | 0.00845 | -0.0494 | -39.0414
-5 | -0.2727 | 0.00801 | -0.0499 | -34.0449
-4.5 | -0.2155 | 0.00756 | -0.0504 | -28.5053
-4 | -0.1586 | 0.00694 | -0.051 | -22.853
-3.5 | -0.1015 | 0.00637 | -0.0516 | -15.9341
-3 | -0.0428 | 0.00607 | -0.0524 | -7.0511
-2.5 | 0.0171 | 0.0059 | -0.0532 | 2.8983
-2 | 0.0772 | 0.00584 | -0.054 | 13.2192
-1.5 | 0.1376 | 0.00582 | -0.0549 | 23.6426
-1 | 0.198 | 0.00578 | -0.0558 | 34.2561
-0.5 | 0.258 | 0.00579 | -0.0566 | 44.5596
0 | 0.3185 | 0.00577 | -0.0575 | 55.1993
1 | 0.4388 | 0.00582 | -0.0593 | 75.3952
1.5 | 0.499 | 0.00583 | -0.0602 | 85.5918
2 | 0.5586 | 0.0059 | -0.061 | 94.678
3 | 0.6778 | 0.00599 | -0.0627 | 113.1553
3.5 | 0.7367 | 0.00607 | -0.0634 | 121.3674
4 | 0.7958 | 0.00614 | -0.0642 | 129.6091
4.5 | 0.8539 | 0.00627 | -0.0648 | 136.1882
5 | 0.9114 | 0.00644 | -0.0654 | 141.5217
5.5 | 0.9686 | 0.00663 | -0.0659 | 146.0935
6 | 1.0251 | 0.00685 | -0.0662 | 149.6496
6.5 | 1.0787 | 0.00723 | -0.0662 | 149.1978
7 | 1.1281 | 0.00784 | -0.0656 | 143.8903
7.5 | 1.1714 | 0.0087 | -0.064 | 134.6437
8 | 1.2052 | 0.00982 | -0.061 | 122.7291
8.5 | 1.2279 | 0.01098 | -0.0561 | 111.8306
9.5 | 1.2419 | 0.01413 | -0.0431 | 87.891
10 | 1.2563 | 0.01618 | -0.039 | 77.6452
10.5 | 1.2712 | 0.01843 | -0.0355 | 68.9745
11 | 1.2856 | 0.0209 | -0.0324 | 61.512
11.5 | 1.2993 | 0.02357 | -0.0295 | 55.1252
12 | 1.3107 | 0.02655 | -0.0269 | 49.3672
12.5 | 1.3234 | 0.02961 | -0.0247 | 44.6944
13 | 1.3392 | 0.03268 | -0.0231 | 40.9792
13.5 | 1.3563 | 0.03576 | -0.0217 | 37.9279
14 | 1.372 | 0.03911 | -0.0206 | 35.0805
14.5 | 1.39 | 0.04239 | -0.0198 | 32.7908
15 | 1.4035 | 0.0462 | -0.019 | 30.3788
15.5 | 1.4199 | 0.04987 | -0.0186 | 28.472
16 | 1.4335 | 0.05394 | -0.0184 | 26.5758
16.5 | 1.4421 | 0.05867 | -0.0183 | 24.5799
17 | 1.4573 | 0.06284 | -0.0186 | 23.1906
17.5 | 1.4676 | 0.06766 | -0.0191 | 21.6908
18 | 1.4739 | 0.0731 | -0.0199 | 20.1628
18.5 | 1.481 | 0.07863 | -0.021 | 18.8351
19 | 1.488 | 0.08428 | -0.0224 | 17.6554
19.5 | 1.4933 | 0.09029 | -0.0241 | 16.5389
20 | 1.4938 | 0.09714 | -0.0262 | 15.3778

## 53. Re 2M Mach 0.25 (1)
BIGFOIL.COM POLAR EXPORT
NACA63-418 a=0.5
NACA63-418 a=0.5 |  |  |  | Cl Max: | 1.587 | at alpha= | 13.5 | deg
JavaFoil+Calcfoil stall+Eppler ext transition |  |  |  | L/D Max: | 125.452 | at alpha= | 6.5 | deg
Re: | 2000000 |  |  | Cd Min: | 0.00615 | at alpha= | -2 | deg
Mach: | 0.25 |  |  | Cl=0 at alpha= | -2.6328 | deg
|  |  |  | @ Cl=0.1, Cd= | 0.0061648
|  |  |  | @ Cl=0.4, Cd= | 0.0064072
|  |  |  | @ Cl=0.6, Cd= | 0.006765
alpha (deg) | Cl | Cd | Cm | Cl/Cd
-17 | -0.746 | 0.1356 | -0.018 | -5.5
-16.5 | -0.78 | 0.12801 | -0.019 | -6.094
-16 | -0.811 | 0.11783 | -0.02 | -6.882
-15.5 | -0.836 | 0.10841 | -0.021 | -7.713
-15 | -0.858 | 0.09882 | -0.022 | -8.681
-14.5 | -0.876 | 0.08848 | -0.024 | -9.902
-14 | -0.9 | 0.07265 | -0.027 | -12.383
-13.5 | -0.941 | 0.04795 | -0.031 | -19.614
-13 | -0.948 | 0.03947 | -0.032 | -24.021
-12.5 | -0.948 | 0.03279 | -0.034 | -28.919
-12 | -0.958 | 0.02215 | -0.036 | -43.235
-11.5 | -0.938 | 0.0197 | -0.037 | -47.643
-11 | -0.913 | 0.01773 | -0.038 | -51.466
-10.5 | -0.879 | 0.01658 | -0.038 | -52.995
-10 | -0.84 | 0.01517 | -0.039 | -55.351
-9.5 | -0.797 | 0.01409 | -0.04 | -56.544
-9 | -0.751 | 0.01314 | -0.041 | -57.133
-8.5 | -0.703 | 0.0123 | -0.042 | -57.127
-8 | -0.652 | 0.01165 | -0.043 | -55.945
-7.5 | -0.599 | 0.01102 | -0.044 | -54.357
-7 | -0.546 | 0.01025 | -0.045 | -53.255
-6.5 | -0.486 | 0.00982 | -0.045 | -49.547
-6 | -0.425 | 0.00951 | -0.046 | -44.729
-5.5 | -0.364 | 0.00911 | -0.047 | -39.899
-5 | -0.301 | 0.00881 | -0.047 | -34.19
-4.5 | -0.238 | 0.00681 | -0.048 | -34.958
-4 | -0.175 | 0.00637 | -0.049 | -27.463
-3.5 | -0.111 | 0.00627 | -0.049 | -17.733
-3 | -0.047 | 0.0062 | -0.05 | -7.638
-2.5 | 0.017 | 0.00617 | -0.051 | 2.712
-2 | 0.081 | 0.00615 | -0.051 | 13.181
-1.5 | 0.145 | 0.0062 | -0.052 | 23.442
-1 | 0.209 | 0.00624 | -0.053 | 33.598
-0.5 | 0.274 | 0.00628 | -0.053 | 43.616
0 | 0.338 | 0.00632 | -0.054 | 53.485
0.5 | 0.402 | 0.00641 | -0.055 | 62.713
1 | 0.466 | 0.00652 | -0.055 | 71.524
1.5 | 0.53 | 0.00663 | -0.056 | 79.983
2 | 0.594 | 0.00675 | -0.057 | 88.072
2.5 | 0.658 | 0.00691 | -0.057 | 95.266
3 | 0.719 | 0.00706 | -0.058 | 101.836
3.5 | 0.782 | 0.00726 | -0.059 | 107.667
4 | 0.838 | 0.00689 | -0.059 | 121.705
4.5 | 0.898 | 0.00779 | -0.059 | 115.207
5 | 0.957 | 0.00807 | -0.06 | 118.573
5.5 | 1.015 | 0.00839 | -0.06 | 120.94
6 | 1.072 | 0.00857 | -0.061 | 125.149
6.5 | 1.128 | 0.00899 | -0.061 | 125.452
7 | 1.182 | 0.00954 | -0.062 | 123.898
7.5 | 1.234 | 0.01035 | -0.062 | 119.143
8 | 1.281 | 0.01204 | -0.062 | 106.409
8.5 | 1.327 | 0.01365 | -0.063 | 97.226
9 | 1.368 | 0.01702 | -0.063 | 80.353
9.5 | 1.405 | 0.02114 | -0.063 | 66.453
10 | 1.444 | 0.02246 | -0.063 | 64.315
10.5 | 1.48 | 0.02384 | -0.064 | 62.086
11 | 1.512 | 0.0254 | -0.064 | 59.537
11.5 | 1.54 | 0.02695 | -0.065 | 57.151
12 | 1.563 | 0.02867 | -0.065 | 54.534
12.5 | 1.578 | 0.03058 | -0.065 | 51.592
13 | 1.586 | 0.03239 | -0.066 | 48.958
13.5 | 1.587 | 0.03477 | -0.066 | 45.635
14 | 1.58 | 0.03725 | -0.067 | 42.424
14.5 | 1.567 | 0.03986 | -0.067 | 39.312
15 | 1.546 | 0.04313 | -0.067 | 35.839
15.5 | 1.515 | 0.04646 | -0.067 | 32.601
16 | 1.473 | 0.05004 | -0.068 | 29.43
16.5 | 1.422 | 0.05383 | -0.068 | 26.423
17 | 1.363 | 0.05881 | -0.068 | 23.179
17.5 | 1.295 | 0.0659 | -0.068 | 19.648
18 | 1.221 | 0.07308 | -0.068 | 16.704
18.5 | 1.137 | 0.08419 | -0.067 | 13.507

## 54. Re 2M Mach 0.25 (2)
BIGFOIL.COM POLAR EXPORT
NACA63-418 a=0.5
NACA63-418 a=0.5 |  |  |  | Cl Max: | 1.4397 | at alpha= | 19 | deg
XFOIL ncrit=9 |  |  |  | L/D Max: | 150.057 | at alpha= | 6 | deg
Re: | 2000000 |  |  | Cd Min: | 0.12404 | at alpha= | -20 | deg
Mach: | 0.25 |  |  | Cl=0 at alpha= | -2.6456 | deg
|  |  |  | @ Cl=0.1, Cd= | 0.0059111
|  |  |  | @ Cl=0.4, Cd= | 0.0059088
|  |  |  | @ Cl=0.6, Cd= | 0.0060305
alpha (deg) | Cl | Cd | Cm | Cl/Cd
-20 | -0.9717 | 0.12404 | -0.0274 | -7.8338
-18.5 | -1.0895 | 0.08086 | -0.0556 | -13.4739
-18 | -1.1046 | 0.07028 | -0.0632 | -15.7171
-17.5 | -1.1118 | 0.06255 | -0.067 | -17.7746
-16.5 | -1.121 | 0.04878 | -0.073 | -22.9807
-16 | -1.1129 | 0.04377 | -0.0745 | -25.4261
-15.5 | -1.1076 | 0.03884 | -0.0755 | -28.517
-15 | -1.1131 | 0.03329 | -0.0763 | -33.4365
-14.5 | -1.1057 | 0.02917 | -0.076 | -37.9054
-14 | -1.0873 | 0.02612 | -0.0752 | -41.6271
-13.5 | -1.0687 | 0.02336 | -0.0738 | -45.7491
-12.5 | -1.0253 | 0.01909 | -0.0692 | -53.7087
-12 | -1.0002 | 0.01765 | -0.0659 | -56.6686
-11.5 | -0.9865 | 0.01617 | -0.06 | -61.008
-11 | -0.9482 | 0.01509 | -0.0573 | -62.8363
-10.5 | -0.9007 | 0.01429 | -0.0556 | -63.0301
-10 | -0.85 | 0.01361 | -0.0543 | -62.4541
-9.5 | -0.7983 | 0.01287 | -0.0532 | -62.028
-9 | -0.7458 | 0.01213 | -0.0523 | -61.4839
-8.5 | -0.6899 | 0.01156 | -0.0518 | -59.6799
-8 | -0.6332 | 0.01102 | -0.0515 | -57.4592
-7.5 | -0.576 | 0.01051 | -0.0512 | -54.8049
-7 | -0.5174 | 0.01006 | -0.0512 | -51.4314
-6.5 | -0.4584 | 0.00967 | -0.0513 | -47.4043
-6 | -0.3994 | 0.00922 | -0.0515 | -43.3189
-5.5 | -0.3406 | 0.00872 | -0.0517 | -39.0596
-5 | -0.2816 | 0.00827 | -0.0521 | -34.0508
-4.5 | -0.222 | 0.00778 | -0.0525 | -28.5347
-4 | -0.1631 | 0.00718 | -0.053 | -22.7159
-3.5 | -0.1045 | 0.00657 | -0.0535 | -15.9056
-3 | -0.0438 | 0.00616 | -0.0542 | -7.1104
-2.5 | 0.018 | 0.00599 | -0.055 | 3.005
-2 | 0.0802 | 0.00593 | -0.0558 | 13.5245
-1.5 | 0.1429 | 0.00587 | -0.0567 | 24.3441
-1 | 0.2053 | 0.00586 | -0.0576 | 35.0341
-0.5 | 0.2678 | 0.00585 | -0.0585 | 45.7778
0 | 0.3304 | 0.00586 | -0.0594 | 56.3823
0.5 | 0.3925 | 0.00591 | -0.0602 | 66.4129
1 | 0.455 | 0.0059 | -0.0612 | 77.1186
1.5 | 0.5169 | 0.00599 | -0.062 | 86.2938
2 | 0.5792 | 0.006 | -0.0629 | 96.5333
2.5 | 0.6406 | 0.00609 | -0.0637 | 105.1888
3 | 0.7025 | 0.00613 | -0.0645 | 114.6003
3.5 | 0.7636 | 0.00623 | -0.0652 | 122.5682
4 | 0.8245 | 0.00634 | -0.0658 | 130.0473
4.5 | 0.885 | 0.00646 | -0.0664 | 136.9969
5 | 0.9446 | 0.00665 | -0.0668 | 142.0451
5.5 | 1.004 | 0.00684 | -0.0671 | 146.7836
6 | 1.0624 | 0.00708 | -0.0673 | 150.0565
6.5 | 1.1171 | 0.00753 | -0.0669 | 148.3533
7 | 1.1646 | 0.00828 | -0.0654 | 140.6522
7.5 | 1.2025 | 0.00934 | -0.0625 | 128.7473
8 | 1.2248 | 0.0106 | -0.057 | 115.5472
8.5 | 1.2204 | 0.01206 | -0.0475 | 101.194
9 | 1.2292 | 0.01419 | -0.0421 | 86.6244
9.5 | 1.239 | 0.01667 | -0.0375 | 74.3251
10 | 1.2525 | 0.01921 | -0.0337 | 65.2004
10.5 | 1.2624 | 0.02216 | -0.0301 | 56.9675
11 | 1.2739 | 0.02521 | -0.0271 | 50.5315
11.5 | 1.2837 | 0.02855 | -0.0243 | 44.9632
12 | 1.2938 | 0.03215 | -0.022 | 40.2426
12.5 | 1.3082 | 0.03565 | -0.0202 | 36.6957
13 | 1.3237 | 0.03924 | -0.0188 | 33.7334
13.5 | 1.3374 | 0.04311 | -0.0176 | 31.023
14 | 1.3554 | 0.04678 | -0.0168 | 28.9739
14.5 | 1.3685 | 0.05103 | -0.0161 | 26.8176
15 | 1.3838 | 0.05525 | -0.0157 | 25.0462
15.5 | 1.3969 | 0.05982 | -0.0156 | 23.3517
16 | 1.4039 | 0.06521 | -0.0158 | 21.5289
16.5 | 1.4162 | 0.07022 | -0.0162 | 20.168
17 | 1.4254 | 0.07574 | -0.017 | 18.8196
17.5 | 1.4278 | 0.08225 | -0.0183 | 17.3593
18 | 1.4338 | 0.08851 | -0.0198 | 16.1993
18.5 | 1.4394 | 0.09501 | -0.0216 | 15.15
19 | 1.4397 | 0.10233 | -0.024 | 14.0692
19.5 | 1.4331 | 0.11086 | -0.0273 | 12.9271
20 | 1.4311 | 0.11891 | -0.0307 | 12.0352

## 55. Re 2M Mach 0.50 (1)
BIGFOIL.COM POLAR EXPORT
NACA63-418 a=0.5
NACA63-418 a=0.5 |  |  |  | Cl Max: | 1.452 | at alpha= | 9.5 | deg
JavaFoil+Calcfoil stall+Eppler ext transition |  |  |  | L/D Max: | 109.302 | at alpha= | 5.5 | deg
Re: | 2000000 |  |  | Cd Min: | 0.00648 | at alpha= | -1.5 | deg
Mach: | 0.5 |  |  | Cl=0 at alpha= | -2.6319 | deg
|  |  |  | @ Cl=0.1, Cd= | 0.0065324
|  |  |  | @ Cl=0.4, Cd= | 0.0068228
|  |  |  | @ Cl=0.6, Cd= | 0.0074277
alpha (deg) | Cl | Cd | Cm | Cl/Cd
-20 | -0.989 | 0.17743 | -0.019 | -5.577
-19.5 | -0.962 | 0.17171 | -0.02 | -5.6
-19 | -0.936 | 0.17489 | -0.02 | -5.35
-18.5 | -0.904 | 0.1661 | -0.02 | -5.445
-18 | -0.876 | 0.16196 | -0.02 | -5.406
-17.5 | -0.847 | 0.1559 | -0.02 | -5.436
-17 | -0.819 | 0.15014 | -0.02 | -5.458
-16.5 | -0.791 | 0.14818 | -0.02 | -5.338
-16 | -0.762 | 0.14025 | -0.02 | -5.43
-15.5 | -0.733 | 0.13291 | -0.02 | -5.518
-15 | -0.705 | 0.12723 | -0.02 | -5.542
-14.5 | -0.677 | 0.12605 | -0.021 | -5.372
-14 | -0.647 | 0.11905 | -0.02 | -5.439
-13.5 | -0.619 | 0.11464 | -0.02 | -5.401
-13 | -0.591 | 0.10841 | -0.02 | -5.452
-12.5 | -0.563 | 0.10937 | -0.021 | -5.147
-12 | -0.534 | 0.10112 | -0.019 | -5.276
-11.5 | -0.505 | 0.09557 | -0.02 | -5.286
-11 | -0.477 | 0.09396 | -0.02 | -5.077
-10.5 | -0.449 | 0.09415 | -0.021 | -4.767
-10 | -0.421 | 0.08037 | -0.021 | -5.235
-9.5 | -0.682 | 0.02956 | -0.041 | -23.063
-9 | -0.719 | 0.02078 | -0.044 | -34.613
-8.5 | -0.707 | 0.01741 | -0.045 | -40.608
-8 | -0.673 | 0.01569 | -0.046 | -42.928
-7.5 | -0.63 | 0.01415 | -0.047 | -44.518
-7 | -0.579 | 0.01305 | -0.048 | -44.334
-6.5 | -0.522 | 0.01206 | -0.049 | -43.324
-6 | -0.462 | 0.01131 | -0.05 | -40.861
-5.5 | -0.399 | 0.01028 | -0.052 | -38.786
-5 | -0.335 | 0.00976 | -0.053 | -34.268
-4.5 | -0.265 | 0.00939 | -0.054 | -28.246
-4 | -0.195 | 0.00711 | -0.054 | -27.42
-3.5 | -0.124 | 0.00661 | -0.055 | -18.771
-3 | -0.053 | 0.00654 | -0.056 | -8.084
-2.5 | 0.019 | 0.0065 | -0.057 | 2.876
-2 | 0.091 | 0.00654 | -0.057 | 13.857
-1.5 | 0.162 | 0.00648 | -0.058 | 25.042
-1 | 0.234 | 0.00661 | -0.059 | 35.443
-0.5 | 0.306 | 0.00667 | -0.06 | 45.85
0 | 0.378 | 0.00678 | -0.06 | 55.754
0.5 | 0.45 | 0.00692 | -0.061 | 65.012
1 | 0.521 | 0.00712 | -0.062 | 73.21
1.5 | 0.587 | 0.00739 | -0.062 | 79.382
2 | 0.656 | 0.00759 | -0.062 | 86.349
2.5 | 0.725 | 0.00783 | -0.063 | 92.508
3 | 0.787 | 0.00813 | -0.064 | 96.763
3.5 | 0.854 | 0.00844 | -0.064 | 101.135
4 | 0.921 | 0.00879 | -0.065 | 104.746
4.5 | 0.986 | 0.00923 | -0.065 | 106.905
5 | 1.051 | 0.00969 | -0.066 | 108.449
5.5 | 1.115 | 0.0102 | -0.066 | 109.302
6 | 1.176 | 0.01087 | -0.067 | 108.167
6.5 | 1.235 | 0.01149 | -0.067 | 107.491
7 | 1.288 | 0.0129 | -0.068 | 99.815
7.5 | 1.335 | 0.01541 | -0.068 | 86.625
8 | 1.376 | 0.01942 | -0.068 | 70.838
8.5 | 1.409 | 0.02559 | -0.068 | 55.058
9 | 1.44 | 0.02771 | -0.069 | 51.968
9.5 | 1.452 | 0.03012 | -0.069 | 48.199
10 | 1.439 | 0.03294 | -0.07 | 43.696
10.5 | 1.378 | 0.03635 | -0.07 | 37.92
11 | 1.091 | 0.04281 | -0.07 | 25.476
11.5 | 0.792 | 0.09345 | -0.031 | 8.478
12 | 0.82 | 0.10101 | -0.032 | 8.115
12.5 | 0.848 | 0.10401 | -0.035 | 8.15
13 | 0.875 | 0.11079 | -0.035 | 7.894
13.5 | 0.903 | 0.11479 | -0.038 | 7.869
14 | 0.931 | 0.12006 | -0.039 | 7.752
14.5 | 0.964 | 0.12878 | -0.045 | 7.488

## 56. Re 2M Mach 0.50 (2)
BIGFOIL.COM POLAR EXPORT
NACA63-418 a=0.5
NACA63-418 a=0.5 |  |  |  | Cl Max: | 1.2828 | at alpha= | 15 | deg
XFOIL ncrit=9 |  |  |  | L/D Max: | 140.882 | at alpha= | 5.5 | deg
Re: | 2000000 |  |  | Cd Min: | 0.2104 | at alpha= | 20 | deg
Mach: | 0.5 |  |  | Cl=0 at alpha= | -2.6586 | deg
|  |  |  | @ Cl=0.1, Cd= | 0.0063051
|  |  |  | @ Cl=0.4, Cd= | 0.0063162
|  |  |  | @ Cl=0.6, Cd= | 0.006522
alpha (deg) | Cl | Cd | Cm | Cl/Cd
-15 | -0.4771 | 0.14113 | -0.0265 | -3.3806
-14.5 | -0.561 | 0.1153 | -0.0432 | -4.8656
-14 | -0.5845 | 0.10192 | -0.0524 | -5.7349
-13.5 | -0.6175 | 0.08785 | -0.0623 | -7.029
-13 | -0.6395 | 0.07588 | -0.0706 | -8.4278
-12.5 | -0.6763 | 0.06315 | -0.0795 | -10.7094
-12 | -0.7038 | 0.05268 | -0.0862 | -13.3599
-11.5 | -0.7224 | 0.04426 | -0.0903 | -16.3217
-11 | -0.7453 | 0.03651 | -0.0928 | -20.4136
-10.5 | -0.7506 | 0.03062 | -0.093 | -24.5134
-10 | -0.7508 | 0.02561 | -0.0919 | -29.3167
-9.5 | -0.7466 | 0.0213 | -0.0896 | -35.0516
-9 | -0.7352 | 0.01797 | -0.0859 | -40.9126
-8.5 | -0.7221 | 0.0156 | -0.0801 | -46.2885
-8 | -0.6929 | 0.01413 | -0.0741 | -49.0375
-7.5 | -0.6426 | 0.01295 | -0.0704 | -49.6216
-7 | -0.584 | 0.01195 | -0.0677 | -48.8703
-6.5 | -0.521 | 0.01113 | -0.0657 | -46.8104
-6 | -0.4548 | 0.0105 | -0.0644 | -43.3143
-5.5 | -0.3865 | 0.00992 | -0.0635 | -38.9617
-5 | -0.3182 | 0.00938 | -0.0629 | -33.9232
-4.5 | -0.251 | 0.00876 | -0.0625 | -28.653
-4 | -0.1825 | 0.00817 | -0.0624 | -22.3378
-3.5 | -0.1154 | 0.00748 | -0.0624 | -15.4278
-3 | -0.0482 | 0.00674 | -0.0627 | -7.1513
-2.5 | 0.0224 | 0.00639 | -0.0632 | 3.5055
-2 | 0.0941 | 0.00631 | -0.0639 | 14.9128
-1.5 | 0.1669 | 0.00625 | -0.0648 | 26.704
-1 | 0.239 | 0.00626 | -0.0657 | 38.1789
-0.5 | 0.3113 | 0.00626 | -0.0666 | 49.7284
0 | 0.3833 | 0.0063 | -0.0675 | 60.8413
0.5 | 0.4554 | 0.00637 | -0.0684 | 71.4914
1 | 0.527 | 0.00642 | -0.0693 | 82.0872
1.5 | 0.5986 | 0.00652 | -0.0701 | 91.8098
2 | 0.6699 | 0.00662 | -0.0708 | 101.1934
2.5 | 0.7411 | 0.00674 | -0.0714 | 109.9555
3 | 0.8114 | 0.00691 | -0.0717 | 117.424
3.5 | 0.8823 | 0.00704 | -0.0721 | 125.3267
4 | 0.9514 | 0.00726 | -0.072 | 131.0468
4.5 | 1.0202 | 0.00747 | -0.0717 | 136.573
5 | 1.0859 | 0.00779 | -0.0708 | 139.3967
5.5 | 1.1496 | 0.00816 | -0.0694 | 140.8824
6 | 1.2085 | 0.00862 | -0.0671 | 140.1972
6.5 | 1.2488 | 0.00937 | -0.0619 | 133.2764
7 | 1.2495 | 0.01122 | -0.0522 | 111.3636
7.5 | 1.2337 | 0.01458 | -0.0428 | 84.6159
8 | 1.226 | 0.01808 | -0.0354 | 67.8097
8.5 | 1.2105 | 0.02189 | -0.0276 | 55.2992
9 | 1.2143 | 0.02668 | -0.0254 | 45.5135
9.5 | 1.2138 | 0.03126 | -0.0215 | 38.8292
10 | 1.2179 | 0.03592 | -0.0185 | 33.9059
10.5 | 1.2249 | 0.04065 | -0.016 | 30.1328
11 | 1.2277 | 0.04598 | -0.014 | 26.7007
11.5 | 1.2294 | 0.05171 | -0.0125 | 23.7749
12 | 1.2406 | 0.05704 | -0.0115 | 21.7496
12.5 | 1.2524 | 0.06255 | -0.0109 | 20.0224
13 | 1.2645 | 0.06835 | -0.0107 | 18.5004
13.5 | 1.2721 | 0.07482 | -0.011 | 17.0021
14 | 1.2794 | 0.08165 | -0.0117 | 15.6693
14.5 | 1.281 | 0.08935 | -0.0133 | 14.3369
15 | 1.2828 | 0.09742 | -0.0154 | 13.1677
15.5 | 1.28 | 0.1063 | -0.0183 | 12.0414
16 | 1.272 | 0.11617 | -0.0223 | 10.9495
16.5 | 1.2654 | 0.12616 | -0.0268 | 10.0301
17 | 1.2573 | 0.13673 | -0.0322 | 9.1955
17.5 | 1.2476 | 0.14773 | -0.0383 | 8.4451
18 | 1.2349 | 0.15951 | -0.0456 | 7.7418
18.5 | 1.221 | 0.17183 | -0.0536 | 7.1059
19 | 1.2076 | 0.18437 | -0.0621 | 6.5499
19.5 | 1.1951 | 0.19722 | -0.0712 | 6.0597
20 | 1.1836 | 0.2104 | -0.0805 | 5.6255

## 57. Re 3M Mach 0.00 (1)
BIGFOIL.COM POLAR EXPORT
NACA63-418 a=0.5
NACA63-418 a=0.5 |  |  |  | Cl Max: | 1.653 | at alpha= | 15 | deg
JavaFoil+Calcfoil stall+Eppler ext transition |  |  |  | L/D Max: | 132.714 | at alpha= | 6.5 | deg
Re: | 3000000 |  |  | Cd Min: | 0.00579 | at alpha= | -2.5 | deg
Mach: | 0 |  |  | Cl=0 at alpha= | -2.629 | deg
|  |  |  | @ Cl=0.1, Cd= | 0.0058
|  |  |  | @ Cl=0.4, Cd= | 0.0060107
|  |  |  | @ Cl=0.6, Cd= | 0.0062965
alpha (deg) | Cl | Cd | Cm | Cl/Cd
-18.5 | -0.958 | 0.12524 | -0.02 | -7.646
-18 | -0.971 | 0.11585 | -0.021 | -8.379
-17.5 | -0.988 | 0.10228 | -0.022 | -9.657
-17 | -1 | 0.09195 | -0.023 | -10.872
-16.5 | -1.021 | 0.07486 | -0.025 | -13.644
-16 | -1.039 | 0.06072 | -0.027 | -17.111
-15.5 | -1.048 | 0.05104 | -0.028 | -20.538
-15 | -1.05 | 0.04422 | -0.029 | -23.747
-14.5 | -1.05 | 0.03765 | -0.03 | -27.881
-14 | -1.046 | 0.03197 | -0.031 | -32.718
-13.5 | -1.053 | 0.02222 | -0.033 | -47.369
-13 | -1.035 | 0.01994 | -0.034 | -51.893
-12.5 | -1.012 | 0.01824 | -0.035 | -55.483
-12 | -0.985 | 0.01666 | -0.035 | -59.127
-11.5 | -0.956 | 0.01506 | -0.036 | -63.454
-11 | -0.921 | 0.01393 | -0.037 | -66.125
-10.5 | -0.882 | 0.0133 | -0.038 | -66.266
-10 | -0.838 | 0.01252 | -0.039 | -66.933
-9.5 | -0.792 | 0.01177 | -0.039 | -67.319
-9 | -0.745 | 0.0106 | -0.04 | -70.323
-8.5 | -0.7 | 0.01025 | -0.041 | -68.29
-8 | -0.645 | 0.00981 | -0.042 | -65.72
-7.5 | -0.588 | 0.00953 | -0.043 | -61.769
-7 | -0.531 | 0.0092 | -0.043 | -57.698
-6.5 | -0.472 | 0.0089 | -0.044 | -53.047
-6 | -0.413 | 0.00857 | -0.045 | -48.148
-5.5 | -0.353 | 0.00832 | -0.045 | -42.396
-5 | -0.292 | 0.00814 | -0.046 | -35.883
-4.5 | -0.231 | 0.00663 | -0.046 | -34.807
-4 | -0.169 | 0.00626 | -0.047 | -27.061
-3.5 | -0.108 | 0.00592 | -0.048 | -18.19
-3 | -0.046 | 0.00587 | -0.048 | -7.804
-2.5 | 0.016 | 0.00579 | -0.049 | 2.795
-2 | 0.078 | 0.0058 | -0.05 | 13.513
-1.5 | 0.141 | 0.0058 | -0.05 | 24.231
-1 | 0.203 | 0.00586 | -0.051 | 34.624
-0.5 | 0.265 | 0.00588 | -0.052 | 45.086
0 | 0.327 | 0.00591 | -0.052 | 55.334
0.5 | 0.389 | 0.006 | -0.053 | 64.849
1 | 0.451 | 0.00606 | -0.054 | 74.471
1.5 | 0.514 | 0.00616 | -0.054 | 83.371
2 | 0.576 | 0.00625 | -0.055 | 92.081
2.5 | 0.638 | 0.00637 | -0.055 | 100.111
3 | 0.696 | 0.0065 | -0.056 | 107.099
3.5 | 0.757 | 0.00664 | -0.057 | 114.14
4 | 0.819 | 0.00683 | -0.057 | 119.867
4.5 | 0.879 | 0.00705 | -0.058 | 124.681
5 | 0.94 | 0.0073 | -0.059 | 128.755
5.5 | 0.991 | 0.00759 | -0.059 | 130.68
6 | 1.047 | 0.00795 | -0.059 | 131.722
6.5 | 1.101 | 0.0083 | -0.06 | 132.714
7 | 1.153 | 0.00881 | -0.06 | 130.924
7.5 | 1.202 | 0.01005 | -0.06 | 119.568
8 | 1.25 | 0.01118 | -0.061 | 111.848
8.5 | 1.295 | 0.01322 | -0.061 | 97.94
9 | 1.34 | 0.01503 | -0.061 | 89.135
9.5 | 1.384 | 0.01621 | -0.062 | 85.356
10 | 1.422 | 0.01901 | -0.062 | 74.822
10.5 | 1.462 | 0.02015 | -0.062 | 72.534
11 | 1.499 | 0.02131 | -0.063 | 70.335
11.5 | 1.533 | 0.02256 | -0.063 | 67.942
12 | 1.564 | 0.0239 | -0.064 | 65.431
12.5 | 1.589 | 0.0253 | -0.064 | 62.802
13 | 1.61 | 0.02673 | -0.064 | 60.242
13.5 | 1.627 | 0.02813 | -0.065 | 57.849
14 | 1.64 | 0.02992 | -0.065 | 54.814
14.5 | 1.649 | 0.03182 | -0.066 | 51.821
15 | 1.653 | 0.034 | -0.066 | 48.622
15.5 | 1.652 | 0.0362 | -0.066 | 45.628
16 | 1.644 | 0.03843 | -0.067 | 42.785
16.5 | 1.632 | 0.04105 | -0.067 | 39.754
17 | 1.615 | 0.04386 | -0.067 | 36.828
17.5 | 1.595 | 0.04658 | -0.067 | 34.251
18 | 1.571 | 0.0498 | -0.068 | 31.549
18.5 | 1.544 | 0.05343 | -0.068 | 28.892
19 | 1.514 | 0.0568 | -0.068 | 26.651
19.5 | 1.482 | 0.06052 | -0.068 | 24.483
20 | 1.446 | 0.06521 | -0.068 | 22.177

## 58. Re 3M Mach 0.00 (2)
BIGFOIL.COM POLAR EXPORT
NACA63-418 a=0.5
NACA63-418 a=0.5 |  |  |  | Cl Max: | 1.5618 | at alpha= | 20 | deg
XFOIL ncrit=9 |  |  |  | L/D Max: | 158.173 | at alpha= | 6 | deg
Re: | 3000000 |  |  | Cd Min: | 0.08503 | at alpha= | 20 | deg
Mach: | 0 |  |  | Cl=0 at alpha= | -2.6492 | deg
|  |  |  | @ Cl=0.1, Cd= | 0.0052862
|  |  |  | @ Cl=0.4, Cd= | 0.0052511
|  |  |  | @ Cl=0.6, Cd= | 0.0053987
alpha (deg) | Cl | Cd | Cm | Cl/Cd
-17.5 | -1.3352 | 0.03001 | -0.0679 | -44.4918
-17 | -1.3243 | 0.02679 | -0.0673 | -49.4326
-16.5 | -1.3086 | 0.02414 | -0.0663 | -54.2088
-16 | -1.289 | 0.02198 | -0.0649 | -58.6442
-15.5 | -1.2669 | 0.02016 | -0.0632 | -62.8423
-15 | -1.2428 | 0.01867 | -0.0611 | -66.5667
-14.5 | -1.2208 | 0.01734 | -0.0581 | -70.4037
-14 | -1.1966 | 0.01642 | -0.0544 | -72.8745
-13.5 | -1.17 | 0.01546 | -0.0507 | -75.6792
-13 | -1.1304 | 0.01464 | -0.0489 | -77.2131
-12.5 | -1.0858 | 0.01395 | -0.0478 | -77.8351
-12 | -1.0382 | 0.01337 | -0.0471 | -77.6515
-11.5 | -0.9886 | 0.01282 | -0.0465 | -77.1139
-11 | -0.9375 | 0.01233 | -0.0462 | -76.0341
-10.5 | -0.8871 | 0.01169 | -0.0458 | -75.8854
-10 | -0.8343 | 0.0112 | -0.0457 | -74.4911
-9.5 | -0.7799 | 0.01083 | -0.0458 | -72.0129
-9 | -0.7256 | 0.01036 | -0.0459 | -70.0386
-8 | -0.6142 | 0.00962 | -0.0464 | -63.8462
-7.5 | -0.5582 | 0.00923 | -0.0467 | -60.4767
-7 | -0.5012 | 0.00893 | -0.0472 | -56.1254
-6.5 | -0.444 | 0.00859 | -0.0477 | -51.688
-6 | -0.3868 | 0.00826 | -0.0482 | -46.8281
-5.5 | -0.3297 | 0.00785 | -0.0487 | -42
-5 | -0.272 | 0.00748 | -0.0493 | -36.3636
-4.5 | -0.2142 | 0.00714 | -0.0499 | -30
-4 | -0.1566 | 0.0067 | -0.0506 | -23.3731
-3.5 | -0.099 | 0.0062 | -0.0513 | -15.9677
-3 | -0.0414 | 0.00574 | -0.052 | -7.2125
-2.5 | 0.0176 | 0.00545 | -0.0528 | 3.2294
-2 | 0.0772 | 0.00529 | -0.0537 | 14.5936
-1.5 | 0.1371 | 0.00528 | -0.0546 | 25.9659
-1 | 0.1975 | 0.00523 | -0.0555 | 37.7629
-0.5 | 0.2576 | 0.00521 | -0.0565 | 49.4434
0 | 0.3177 | 0.00522 | -0.0574 | 60.8621
0.5 | 0.378 | 0.00524 | -0.0583 | 72.1374
1 | 0.4377 | 0.00527 | -0.0592 | 83.055
1.5 | 0.4978 | 0.00529 | -0.0602 | 94.1021
2 | 0.5573 | 0.00537 | -0.061 | 103.7803
2.5 | 0.6169 | 0.00541 | -0.0619 | 114.0296
3 | 0.6762 | 0.00548 | -0.0628 | 123.3942
3.5 | 0.7349 | 0.00558 | -0.0636 | 131.7025
4 | 0.7936 | 0.00568 | -0.0644 | 139.7183
4.5 | 0.8514 | 0.00583 | -0.0651 | 146.0377
5 | 0.9092 | 0.00597 | -0.0658 | 152.2948
5.5 | 0.9664 | 0.00615 | -0.0664 | 157.1382
6 | 1.0218 | 0.00646 | -0.0667 | 158.1734
6.5 | 1.0725 | 0.00706 | -0.0664 | 151.9122
7 | 1.1185 | 0.0079 | -0.0654 | 141.5823
8 | 1.1968 | 0.00983 | -0.0613 | 121.7497
9 | 1.2333 | 0.01191 | -0.05 | 103.5516
9.5 | 1.2504 | 0.01311 | -0.0452 | 95.3776
10 | 1.2693 | 0.01475 | -0.0413 | 86.0542
10.5 | 1.2873 | 0.01665 | -0.0378 | 77.3153
11 | 1.3038 | 0.01882 | -0.0346 | 69.2774
11.5 | 1.3185 | 0.02126 | -0.0316 | 62.0179
12 | 1.3361 | 0.02366 | -0.0292 | 56.4708
12.5 | 1.3548 | 0.0261 | -0.0271 | 51.908
13 | 1.3738 | 0.02865 | -0.0253 | 47.9511
13.5 | 1.3937 | 0.03129 | -0.0239 | 44.5414
14 | 1.4105 | 0.0343 | -0.0225 | 41.1224
14.5 | 1.4315 | 0.03709 | -0.0215 | 38.5953
15 | 1.4488 | 0.04028 | -0.0206 | 35.9682
15.5 | 1.465 | 0.04369 | -0.0199 | 33.5317
16 | 1.4819 | 0.04716 | -0.0194 | 31.4228
16.5 | 1.4953 | 0.05106 | -0.0191 | 29.2852
17 | 1.5068 | 0.05531 | -0.019 | 27.2428
17.5 | 1.5207 | 0.05938 | -0.0191 | 25.6096
18 | 1.5322 | 0.06386 | -0.0195 | 23.9931
18.5 | 1.5402 | 0.06888 | -0.0201 | 22.3606
19 | 1.5464 | 0.07424 | -0.021 | 20.8297
19.5 | 1.5556 | 0.07939 | -0.0221 | 19.5944
20 | 1.5618 | 0.08503 | -0.0236 | 18.3676

## 59. Re 3M Mach 0.10 (1)
BIGFOIL.COM POLAR EXPORT
NACA63-418 a=0.5
NACA63-418 a=0.5 |  |  |  | Cl Max: | 1.643 | at alpha= | 15 | deg
JavaFoil+Calcfoil stall+Eppler ext transition |  |  |  | L/D Max: | 135.121 | at alpha= | 5 | deg
Re: | 3000000 |  |  | Cd Min: | 0.00579 | at alpha= | -2.5 | deg
Mach: | 0.1 |  |  | Cl=0 at alpha= | -2.629 | deg
|  |  |  | @ Cl=0.1, Cd= | 0.0058066
|  |  |  | @ Cl=0.4, Cd= | 0.0060157
|  |  |  | @ Cl=0.6, Cd= | 0.0063029
alpha (deg) | Cl | Cd | Cm | Cl/Cd
-19.5 | -0.885 | 0.14951 | -0.018 | -5.917
-19 | -0.905 | 0.13825 | -0.019 | -6.544
-18.5 | -0.921 | 0.13092 | -0.019 | -7.031
-18 | -0.937 | 0.1216 | -0.02 | -7.702
-17.5 | -0.946 | 0.11763 | -0.02 | -8.04
-17 | -0.967 | 0.10052 | -0.022 | -9.618
-16.5 | -0.985 | 0.08623 | -0.024 | -11.425
-16 | -1.01 | 0.06817 | -0.026 | -14.817
-15.5 | -1.026 | 0.05545 | -0.028 | -18.506
-15 | -1.032 | 0.04741 | -0.029 | -21.78
-14.5 | -1.034 | 0.0405 | -0.03 | -25.535
-14 | -1.034 | 0.0339 | -0.031 | -30.507
-13.5 | -1.027 | 0.02905 | -0.032 | -35.36
-13 | -1.014 | 0.02533 | -0.033 | -40.048
-12.5 | -1.009 | 0.01867 | -0.035 | -54.057
-12 | -0.984 | 0.01703 | -0.036 | -57.739
-11.5 | -0.955 | 0.01537 | -0.036 | -62.141
-11 | -0.921 | 0.01419 | -0.037 | -64.942
-10.5 | -0.882 | 0.01311 | -0.038 | -67.323
-10 | -0.839 | 0.0127 | -0.039 | -66.057
-9.5 | -0.794 | 0.01186 | -0.04 | -66.957
-9 | -0.747 | 0.01031 | -0.04 | -72.387
-8.5 | -0.703 | 0.0103 | -0.042 | -68.255
-8 | -0.647 | 0.00996 | -0.042 | -65.03
-7.5 | -0.591 | 0.00955 | -0.043 | -61.858
-7 | -0.533 | 0.00922 | -0.043 | -57.824
-6.5 | -0.474 | 0.00892 | -0.044 | -53.175
-6 | -0.415 | 0.00866 | -0.045 | -47.907
-5.5 | -0.354 | 0.00833 | -0.045 | -42.543
-5 | -0.293 | 0.00812 | -0.046 | -36.117
-4.5 | -0.232 | 0.00665 | -0.047 | -34.891
-4 | -0.17 | 0.00627 | -0.047 | -27.136
-3.5 | -0.108 | 0.00594 | -0.048 | -18.24
-3 | -0.046 | 0.00588 | -0.049 | -7.836
-2.5 | 0.016 | 0.00579 | -0.049 | 2.809
-2 | 0.079 | 0.00581 | -0.05 | 13.572
-1.5 | 0.141 | 0.0058 | -0.051 | 24.356
-1 | 0.204 | 0.00586 | -0.051 | 34.798
-0.5 | 0.266 | 0.00591 | -0.052 | 45.033
0 | 0.329 | 0.00591 | -0.053 | 55.681
0.5 | 0.391 | 0.00601 | -0.053 | 65.095
1 | 0.454 | 0.00605 | -0.054 | 75.035
1.5 | 0.516 | 0.00614 | -0.054 | 84.067
2 | 0.578 | 0.00624 | -0.055 | 92.702
2.5 | 0.641 | 0.00642 | -0.056 | 99.785
3 | 0.7 | 0.00656 | -0.056 | 106.652
3.5 | 0.761 | 0.00665 | -0.057 | 114.526
4 | 0.823 | 0.0069 | -0.058 | 119.178
4.5 | 0.884 | 0.00713 | -0.058 | 123.934
5 | 0.939 | 0.00695 | -0.059 | 135.121
5.5 | 0.995 | 0.00764 | -0.059 | 130.202
6 | 1.051 | 0.00801 | -0.059 | 131.158
6.5 | 1.106 | 0.00837 | -0.06 | 132.107
7 | 1.158 | 0.00891 | -0.06 | 129.982
7.5 | 1.206 | 0.0102 | -0.061 | 118.317
8 | 1.255 | 0.01134 | -0.061 | 110.62
8.5 | 1.3 | 0.01345 | -0.061 | 96.645
9 | 1.345 | 0.01523 | -0.061 | 88.317
9.5 | 1.385 | 0.01824 | -0.062 | 75.932
10 | 1.427 | 0.01926 | -0.062 | 74.077
10.5 | 1.466 | 0.02042 | -0.063 | 71.767
11 | 1.502 | 0.02166 | -0.063 | 69.346
11.5 | 1.535 | 0.0229 | -0.063 | 67.042
12 | 1.566 | 0.02427 | -0.064 | 64.504
12.5 | 1.589 | 0.02572 | -0.064 | 61.801
13 | 1.609 | 0.0272 | -0.065 | 59.162
13.5 | 1.625 | 0.02874 | -0.065 | 56.526
14 | 1.635 | 0.03051 | -0.065 | 53.599
14.5 | 1.641 | 0.03264 | -0.066 | 50.289
15 | 1.643 | 0.03471 | -0.066 | 47.331
15.5 | 1.638 | 0.03686 | -0.066 | 44.451
16 | 1.627 | 0.0394 | -0.067 | 41.287
16.5 | 1.611 | 0.04205 | -0.067 | 38.296
17 | 1.59 | 0.04507 | -0.067 | 35.271
17.5 | 1.565 | 0.04815 | -0.068 | 32.496
18 | 1.536 | 0.05127 | -0.068 | 29.962
18.5 | 1.504 | 0.05519 | -0.068 | 27.248
19 | 1.468 | 0.05939 | -0.068 | 24.715
19.5 | 1.429 | 0.06434 | -0.068 | 22.213
20 | 1.389 | 0.06857 | -0.068 | 20.262

## 60. Re 3M Mach 0.10 (2)
BIGFOIL.COM POLAR EXPORT
NACA63-418 a=0.5
NACA63-418 a=0.5 |  |  |  | Cl Max: | 1.5542 | at alpha= | 20 | deg
XFOIL ncrit=9 |  |  |  | L/D Max: | 158.505 | at alpha= | 6 | deg
Re: | 3000000 |  |  | Cd Min: | 0.08835 | at alpha= | 20 | deg
Mach: | 0.1 |  |  | Cl=0 at alpha= | -2.6496 | deg
|  |  |  | @ Cl=0.1, Cd= | 0.0053026
|  |  |  | @ Cl=0.4, Cd= | 0.0052597
|  |  |  | @ Cl=0.6, Cd= | 0.005419
alpha (deg) | Cl | Cd | Cm | Cl/Cd
-17.5 | -1.3201 | 0.03263 | -0.0697 | -40.4566
-17 | -1.3136 | 0.02882 | -0.0695 | -45.5795
-16.5 | -1.301 | 0.02574 | -0.0687 | -50.5439
-16 | -1.2833 | 0.02325 | -0.0675 | -55.1957
-15.5 | -1.2622 | 0.02119 | -0.0659 | -59.5658
-15 | -1.2385 | 0.01949 | -0.064 | -63.5454
-14.5 | -1.2165 | 0.01796 | -0.0613 | -67.7339
-14 | -1.1912 | 0.01687 | -0.0581 | -70.6106
-13.5 | -1.1707 | 0.0159 | -0.0534 | -73.6289
-13 | -1.1346 | 0.01496 | -0.051 | -75.8422
-12.5 | -1.0912 | 0.01421 | -0.0495 | -76.791
-12 | -1.0441 | 0.01358 | -0.0485 | -76.8851
-11.5 | -0.9947 | 0.013 | -0.0479 | -76.5154
-11 | -0.9436 | 0.01248 | -0.0474 | -75.609
-10.5 | -0.8927 | 0.01184 | -0.0469 | -75.397
-10 | -0.8399 | 0.01132 | -0.0466 | -74.1961
-9.5 | -0.7852 | 0.01091 | -0.0466 | -71.9707
-9 | -0.7303 | 0.01047 | -0.0466 | -69.7517
-8.5 | -0.6751 | 0.01003 | -0.0467 | -67.3081
-8 | -0.6184 | 0.00967 | -0.047 | -63.9504
-7.5 | -0.5619 | 0.00929 | -0.0473 | -60.4844
-7 | -0.5044 | 0.00899 | -0.0477 | -56.1068
-6.5 | -0.4469 | 0.00863 | -0.0481 | -51.7845
-6 | -0.3892 | 0.00831 | -0.0486 | -46.8351
-5.5 | -0.3316 | 0.0079 | -0.0491 | -41.9747
-5 | -0.2737 | 0.00751 | -0.0496 | -36.4447
-4.5 | -0.2155 | 0.00718 | -0.0503 | -30.0139
-4 | -0.1574 | 0.00674 | -0.0509 | -23.3531
-3.5 | -0.0996 | 0.00622 | -0.0516 | -16.0129
-3 | -0.0417 | 0.00576 | -0.0523 | -7.2396
-2.5 | 0.0178 | 0.00546 | -0.0532 | 3.2601
-2 | 0.0777 | 0.00531 | -0.054 | 14.6328
-1.5 | 0.1381 | 0.00529 | -0.0549 | 26.1059
-1 | 0.1989 | 0.00524 | -0.0559 | 37.958
-0.5 | 0.2593 | 0.00522 | -0.0568 | 49.6743
0 | 0.3199 | 0.00523 | -0.0577 | 61.1663
0.5 | 0.3805 | 0.00525 | -0.0587 | 72.4762
1 | 0.4407 | 0.00528 | -0.0596 | 83.4659
1.5 | 0.5011 | 0.00531 | -0.0605 | 94.3691
2 | 0.5611 | 0.00538 | -0.0614 | 104.2937
2.5 | 0.6209 | 0.00544 | -0.0623 | 114.136
3 | 0.6807 | 0.0055 | -0.0631 | 123.7636
3.5 | 0.7399 | 0.00561 | -0.0639 | 131.8895
4 | 0.7989 | 0.00571 | -0.0647 | 139.9124
4.5 | 0.8571 | 0.00587 | -0.0654 | 146.0136
5 | 0.9152 | 0.00601 | -0.066 | 152.2795
5.5 | 0.9728 | 0.00619 | -0.0666 | 157.1567
6 | 1.0287 | 0.00649 | -0.067 | 158.5054
6.5 | 1.0795 | 0.00711 | -0.0666 | 151.8284
7 | 1.125 | 0.00799 | -0.0654 | 140.801
7.5 | 1.1664 | 0.00895 | -0.0636 | 130.324
8 | 1.2015 | 0.00997 | -0.0608 | 120.5115
9 | 1.2316 | 0.01216 | -0.0484 | 101.2829
10 | 1.2689 | 0.01521 | -0.0402 | 83.4254
10.5 | 1.2855 | 0.01727 | -0.0366 | 74.4354
11 | 1.3021 | 0.01952 | -0.0335 | 66.7059
11.5 | 1.3165 | 0.02205 | -0.0305 | 59.7052
12 | 1.3338 | 0.02456 | -0.0281 | 54.3078
12.5 | 1.3521 | 0.0271 | -0.026 | 49.893
13 | 1.3706 | 0.0298 | -0.0243 | 45.9933
13.5 | 1.391 | 0.03251 | -0.0229 | 42.7868
14 | 1.4083 | 0.03556 | -0.0215 | 39.6035
14.5 | 1.4284 | 0.03853 | -0.0206 | 37.0724
15 | 1.4445 | 0.04193 | -0.0197 | 34.4503
15.5 | 1.4612 | 0.04542 | -0.019 | 32.1708
16 | 1.4772 | 0.04907 | -0.0186 | 30.1039
16.5 | 1.4896 | 0.0532 | -0.0183 | 28
17 | 1.5027 | 0.05739 | -0.0183 | 26.184
17.5 | 1.5166 | 0.06159 | -0.0185 | 24.6241
18 | 1.5274 | 0.06627 | -0.0189 | 23.0481
18.5 | 1.5328 | 0.07172 | -0.0196 | 21.372
19 | 1.542 | 0.07687 | -0.0206 | 20.0598
19.5 | 1.5498 | 0.08233 | -0.0219 | 18.8242
20 | 1.5542 | 0.08835 | -0.0235 | 17.5914

## 61. Re 3M Mach 0.25 (1)
BIGFOIL.COM POLAR EXPORT
NACA63-418 a=0.5
NACA63-418 a=0.5 |  |  |  | Cl Max: | 1.591 | at alpha= | 13.5 | deg
JavaFoil+Calcfoil stall+Eppler ext transition |  |  |  | L/D Max: | 134.955 | at alpha= | 4.5 | deg
Re: | 3000000 |  |  | Cd Min: | 0.00585 | at alpha= | -2 | deg
Mach: | 0.25 |  |  | Cl=0 at alpha= | -2.6328 | deg
|  |  |  | @ Cl=0.1, Cd= | 0.0058619
|  |  |  | @ Cl=0.4, Cd= | 0.0060862
|  |  |  | @ Cl=0.6, Cd= | 0.006385
alpha (deg) | Cl | Cd | Cm | Cl/Cd
-17 | -0.748 | 0.13138 | -0.019 | -5.69
-16.5 | -0.782 | 0.12301 | -0.019 | -6.36
-16 | -0.814 | 0.11254 | -0.021 | -7.232
-15.5 | -0.841 | 0.10277 | -0.022 | -8.182
-15 | -0.866 | 0.09123 | -0.024 | -9.49
-14.5 | -0.893 | 0.07624 | -0.026 | -11.707
-14 | -0.931 | 0.05466 | -0.03 | -17.025
-13.5 | -0.953 | 0.0411 | -0.032 | -23.198
-13 | -0.96 | 0.03394 | -0.033 | -28.289
-12.5 | -0.959 | 0.02845 | -0.034 | -33.703
-12 | -0.964 | 0.0197 | -0.036 | -48.969
-11.5 | -0.945 | 0.01755 | -0.037 | -53.815
-11 | -0.918 | 0.01596 | -0.038 | -57.515
-10.5 | -0.884 | 0.01454 | -0.039 | -60.778
-10 | -0.844 | 0.01372 | -0.04 | -61.537
-9.5 | -0.801 | 0.01279 | -0.04 | -62.652
-9 | -0.755 | 0.0115 | -0.041 | -65.675
-8.5 | -0.707 | 0.01126 | -0.042 | -62.773
-8 | -0.656 | 0.01062 | -0.043 | -61.805
-7.5 | -0.605 | 0.00994 | -0.044 | -60.854
-7 | -0.546 | 0.00955 | -0.045 | -57.198
-6.5 | -0.486 | 0.00916 | -0.045 | -53.107
-6 | -0.425 | 0.00884 | -0.046 | -48.106
-5.5 | -0.364 | 0.00853 | -0.047 | -42.636
-5 | -0.301 | 0.00826 | -0.047 | -36.454
-4.5 | -0.238 | 0.00702 | -0.048 | -33.945
-4 | -0.175 | 0.00641 | -0.049 | -27.289
-3.5 | -0.111 | 0.006 | -0.049 | -18.527
-3 | -0.047 | 0.00595 | -0.05 | -7.951
-2.5 | 0.017 | 0.00587 | -0.051 | 2.851
-2 | 0.081 | 0.00585 | -0.051 | 13.857
-1.5 | 0.145 | 0.00589 | -0.052 | 24.647
-1 | 0.21 | 0.00592 | -0.053 | 35.411
-0.5 | 0.274 | 0.00596 | -0.053 | 45.938
0 | 0.338 | 0.00597 | -0.054 | 56.572
0.5 | 0.402 | 0.00609 | -0.055 | 65.988
1 | 0.466 | 0.00614 | -0.055 | 75.933
1.5 | 0.53 | 0.00627 | -0.056 | 84.564
2 | 0.594 | 0.00637 | -0.057 | 93.27
2.5 | 0.658 | 0.00653 | -0.057 | 100.813
3 | 0.719 | 0.00669 | -0.058 | 107.467
3.5 | 0.782 | 0.0068 | -0.059 | 115.008
4 | 0.845 | 0.0071 | -0.059 | 119.059
4.5 | 0.901 | 0.00667 | -0.059 | 134.955
5 | 0.96 | 0.00764 | -0.06 | 125.572
5.5 | 1.018 | 0.00798 | -0.06 | 127.545
6 | 1.075 | 0.00837 | -0.061 | 128.486
6.5 | 1.13 | 0.00884 | -0.061 | 127.835
7 | 1.182 | 0.00977 | -0.062 | 120.919
7.5 | 1.232 | 0.01098 | -0.062 | 112.157
8 | 1.281 | 0.01229 | -0.062 | 104.196
8.5 | 1.325 | 0.01495 | -0.063 | 88.589
9 | 1.37 | 0.01663 | -0.063 | 82.348
9.5 | 1.409 | 0.01961 | -0.063 | 71.841
10 | 1.449 | 0.02083 | -0.064 | 69.561
10.5 | 1.485 | 0.02212 | -0.064 | 67.125
11 | 1.517 | 0.02356 | -0.064 | 64.366
11.5 | 1.545 | 0.02499 | -0.065 | 61.813
12 | 1.568 | 0.02659 | -0.065 | 58.955
12.5 | 1.582 | 0.0284 | -0.066 | 55.713
13 | 1.59 | 0.03016 | -0.066 | 52.729
13.5 | 1.591 | 0.03216 | -0.066 | 49.486
14 | 1.585 | 0.03448 | -0.067 | 45.977
14.5 | 1.572 | 0.03684 | -0.067 | 42.667
15 | 1.551 | 0.03993 | -0.067 | 38.831
15.5 | 1.52 | 0.04285 | -0.068 | 35.465
16 | 1.477 | 0.04614 | -0.068 | 32.021
16.5 | 1.427 | 0.0496 | -0.068 | 28.776
17 | 1.369 | 0.05407 | -0.068 | 25.313
17.5 | 1.302 | 0.0598 | -0.068 | 21.773
18 | 1.228 | 0.06644 | -0.068 | 18.484
18.5 | 1.148 | 0.07466 | -0.068 | 15.375

## 62. Re 3M Mach 0.25 (2)
BIGFOIL.COM POLAR EXPORT
NACA63-418 a=0.5
NACA63-418 a=0.5 |  |  |  | Cl Max: | 1.5011 | at alpha= | 19.5 | deg
XFOIL ncrit=9 |  |  |  | L/D Max: | 158.705 | at alpha= | 6 | deg
Re: | 3000000 |  |  | Cd Min: | 0.10916 | at alpha= | 20 | deg
Mach: | 0.25 |  |  | Cl=0 at alpha= | -2.6542 | deg
|  |  |  | @ Cl=0.1, Cd= | 0.0053717
|  |  |  | @ Cl=0.4, Cd= | 0.0053409
|  |  |  | @ Cl=0.6, Cd= | 0.0054892
alpha (deg) | Cl | Cd | Cm | Cl/Cd
-19 | -1.228 | 0.06868 | -0.0664 | -17.88
-18.5 | -1.2409 | 0.06082 | -0.0699 | -20.4028
-18 | -1.2526 | 0.05318 | -0.0734 | -23.554
-17.5 | -1.2489 | 0.04757 | -0.0753 | -26.2539
-17 | -1.2495 | 0.04184 | -0.077 | -29.8638
-16.5 | -1.2428 | 0.03717 | -0.0777 | -33.4356
-16 | -1.2322 | 0.03305 | -0.0779 | -37.2829
-15 | -1.2056 | 0.02595 | -0.0767 | -46.4586
-14.5 | -1.1881 | 0.0231 | -0.0752 | -51.4329
-14 | -1.163 | 0.02098 | -0.0734 | -55.4337
-13.5 | -1.1387 | 0.01906 | -0.0709 | -59.7429
-13 | -1.1133 | 0.01752 | -0.0678 | -63.5445
-12.5 | -1.1027 | 0.01592 | -0.0618 | -69.2651
-12 | -1.0684 | 0.01496 | -0.0582 | -71.4171
-11.5 | -1.0227 | 0.01416 | -0.0561 | -72.2246
-11 | -0.9737 | 0.01343 | -0.0545 | -72.5019
-10.5 | -0.9213 | 0.01278 | -0.0533 | -72.0892
-9.5 | -0.8137 | 0.01148 | -0.0515 | -70.8798
-9 | -0.7568 | 0.01099 | -0.051 | -68.8626
-8.5 | -0.6994 | 0.01049 | -0.0507 | -66.673
-8 | -0.6414 | 0.01 | -0.0504 | -64.14
-7.5 | -0.582 | 0.00966 | -0.0505 | -60.2484
-7 | -0.5229 | 0.00921 | -0.0505 | -56.7752
-6.5 | -0.4629 | 0.00888 | -0.0507 | -52.1284
-6 | -0.4028 | 0.00854 | -0.051 | -47.1663
-5.5 | -0.3426 | 0.00815 | -0.0514 | -42.0368
-5 | -0.2829 | 0.00772 | -0.0518 | -36.6451
-4.5 | -0.2224 | 0.00735 | -0.0523 | -30.2585
-4 | -0.1621 | 0.00691 | -0.0529 | -23.4588
-3.5 | -0.1024 | 0.00639 | -0.0535 | -16.025
-3 | -0.0424 | 0.00587 | -0.0542 | -7.2232
-2.5 | 0.0189 | 0.00554 | -0.055 | 3.4116
-2 | 0.0809 | 0.00539 | -0.0558 | 15.0093
-1.5 | 0.1437 | 0.00533 | -0.0568 | 26.9606
-1 | 0.2065 | 0.00531 | -0.0577 | 38.8889
-0.5 | 0.269 | 0.00531 | -0.0586 | 50.6591
0 | 0.332 | 0.0053 | -0.0596 | 62.6415
0.5 | 0.3944 | 0.00534 | -0.0605 | 73.8577
1 | 0.4571 | 0.00535 | -0.0615 | 85.4393
1.5 | 0.5195 | 0.00543 | -0.0624 | 95.6722
2 | 0.5819 | 0.00546 | -0.0633 | 106.5751
2.5 | 0.6438 | 0.00556 | -0.0642 | 115.7914
4 | 0.8285 | 0.00585 | -0.0665 | 141.6239
4.5 | 0.889 | 0.00602 | -0.0671 | 147.6744
5 | 0.9492 | 0.0062 | -0.0676 | 153.0968
5.5 | 1.0088 | 0.0064 | -0.068 | 157.625
6 | 1.0665 | 0.00672 | -0.0681 | 158.7054
6.5 | 1.1173 | 0.00744 | -0.0672 | 150.1747
7 | 1.1603 | 0.00844 | -0.0651 | 137.4763
7.5 | 1.1963 | 0.00954 | -0.0619 | 125.3983
8 | 1.2176 | 0.01068 | -0.0562 | 114.0075
8.5 | 1.2189 | 0.01215 | -0.0477 | 100.321
9 | 1.2275 | 0.01393 | -0.0415 | 88.1192
9.5 | 1.2469 | 0.01592 | -0.0381 | 78.3229
10 | 1.2661 | 0.01808 | -0.0347 | 70.0277
10.5 | 1.2789 | 0.02077 | -0.0311 | 61.5744
11 | 1.2901 | 0.02376 | -0.0278 | 54.2971
11.5 | 1.3037 | 0.02674 | -0.0251 | 48.7547
12 | 1.3196 | 0.02983 | -0.0228 | 44.2373
12.5 | 1.3387 | 0.03285 | -0.0211 | 40.7519
13 | 1.3586 | 0.03595 | -0.0196 | 37.7914
13.5 | 1.3747 | 0.0395 | -0.0182 | 34.8025
14 | 1.3945 | 0.04286 | -0.0172 | 32.5362
14.5 | 1.4102 | 0.04672 | -0.0163 | 30.1841
15 | 1.4267 | 0.05063 | -0.0156 | 28.1789
15.5 | 1.4422 | 0.0548 | -0.0152 | 26.3175
16 | 1.4535 | 0.05952 | -0.015 | 24.4204
16.5 | 1.4653 | 0.06435 | -0.0151 | 22.7708
17 | 1.4771 | 0.06936 | -0.0155 | 21.2961
17.5 | 1.485 | 0.07494 | -0.0163 | 19.8159
18 | 1.4893 | 0.08119 | -0.0174 | 18.3434
18.5 | 1.4966 | 0.0872 | -0.0189 | 17.1628
19 | 1.5004 | 0.09385 | -0.0207 | 15.9872
19.5 | 1.5011 | 0.10104 | -0.0231 | 14.8565
20 | 1.4966 | 0.10916 | -0.0261 | 13.7102

## 63. Re 3M Mach 0.50 (1)
BIGFOIL.COM POLAR EXPORT
NACA63-418 a=0.5
NACA63-418 a=0.5 |  |  |  | Cl Max: | 1.456 | at alpha= | 9.5 | deg
JavaFoil+Calcfoil stall+Eppler ext transition |  |  |  | L/D Max: | 115.06 | at alpha= | 5 | deg
Re: | 3000000 |  |  | Cd Min: | 0.00616 | at alpha= | -1.5 | deg
Mach: | 0.5 |  |  | Cl=0 at alpha= | -2.6319 | deg
|  |  |  | @ Cl=0.1, Cd= | 0.0061775
|  |  |  | @ Cl=0.4, Cd= | 0.0064358
|  |  |  | @ Cl=0.6, Cd= | 0.0068545
alpha (deg) | Cl | Cd | Cm | Cl/Cd
-20 | -0.99 | 0.16888 | -0.019 | -5.863
-19.5 | -0.962 | 0.16375 | -0.02 | -5.876
-19 | -0.936 | 0.16496 | -0.02 | -5.676
-18.5 | -0.907 | 0.15552 | -0.02 | -5.829
-18 | -0.877 | 0.15105 | -0.02 | -5.803
-17.5 | -0.848 | 0.14831 | -0.02 | -5.718
-17 | -0.82 | 0.14229 | -0.02 | -5.761
-16.5 | -0.793 | 0.13913 | -0.021 | -5.698
-16 | -0.762 | 0.13238 | -0.02 | -5.758
-15.5 | -0.734 | 0.12599 | -0.02 | -5.824
-15 | -0.706 | 0.12023 | -0.02 | -5.868
-14.5 | -0.678 | 0.11984 | -0.021 | -5.659
-14 | -0.648 | 0.11156 | -0.02 | -5.808
-13.5 | -0.62 | 0.10673 | -0.02 | -5.805
-13 | -0.591 | 0.10302 | -0.021 | -5.741
-12.5 | -0.563 | 0.10185 | -0.021 | -5.529
-12 | -0.534 | 0.09585 | -0.02 | -5.569
-11.5 | -0.505 | 0.09145 | -0.02 | -5.527
-11 | -0.477 | 0.08813 | -0.021 | -5.416
-10.5 | -0.449 | 0.09069 | -0.021 | -4.95
-10 | -0.421 | 0.078 | -0.022 | -5.397
-9.5 | -0.698 | 0.02352 | -0.042 | -29.657
-9 | -0.725 | 0.01862 | -0.044 | -38.902
-8.5 | -0.711 | 0.01579 | -0.046 | -45.025
-8 | -0.677 | 0.01427 | -0.047 | -47.459
-7.5 | -0.633 | 0.01291 | -0.048 | -49.055
-7 | -0.582 | 0.01194 | -0.049 | -48.729
-6.5 | -0.525 | 0.01106 | -0.05 | -47.495
-6 | -0.465 | 0.01004 | -0.051 | -46.292
-5.5 | -0.403 | 0.00962 | -0.052 | -41.882
-5 | -0.335 | 0.0091 | -0.053 | -36.776
-4.5 | -0.265 | 0.00878 | -0.054 | -30.195
-4 | -0.195 | 0.00707 | -0.054 | -27.573
-3.5 | -0.124 | 0.00661 | -0.055 | -18.775
-3 | -0.053 | 0.00623 | -0.056 | -8.488
-2.5 | 0.019 | 0.00617 | -0.057 | 3.028
-2 | 0.091 | 0.00618 | -0.057 | 14.661
-1.5 | 0.162 | 0.00616 | -0.058 | 26.374
-1 | 0.234 | 0.00625 | -0.059 | 37.497
-0.5 | 0.306 | 0.00628 | -0.06 | 48.712
0 | 0.378 | 0.00639 | -0.06 | 59.095
0.5 | 0.45 | 0.00654 | -0.061 | 68.773
1 | 0.521 | 0.00668 | -0.062 | 77.999
1.5 | 0.593 | 0.00682 | -0.063 | 86.883
2 | 0.658 | 0.00714 | -0.063 | 92.107
2.5 | 0.727 | 0.00738 | -0.063 | 98.43
3 | 0.789 | 0.00764 | -0.064 | 103.329
3.5 | 0.856 | 0.00794 | -0.064 | 107.876
4 | 0.923 | 0.00829 | -0.065 | 111.267
4.5 | 0.989 | 0.00868 | -0.065 | 113.912
5 | 1.054 | 0.00916 | -0.066 | 115.06
5.5 | 1.117 | 0.00975 | -0.066 | 114.561
6 | 1.178 | 0.0105 | -0.067 | 112.158
6.5 | 1.233 | 0.01218 | -0.067 | 101.262
7 | 1.287 | 0.01374 | -0.068 | 93.611
7.5 | 1.334 | 0.01622 | -0.068 | 82.24
8 | 1.377 | 0.01958 | -0.068 | 70.299
8.5 | 1.413 | 0.02384 | -0.068 | 59.248
9 | 1.444 | 0.02575 | -0.069 | 56.058
9.5 | 1.456 | 0.02803 | -0.069 | 51.94
10 | 1.443 | 0.03063 | -0.07 | 47.115
10.5 | 1.382 | 0.03378 | -0.07 | 40.914
11 | 1.094 | 0.03968 | -0.07 | 27.57
11.5 | 0.915 | 0.04215 | -0.07 | 21.709
12 | 0.821 | 0.09585 | -0.034 | 8.562
12.5 | 0.848 | 0.09892 | -0.035 | 8.573
13 | 0.875 | 0.10545 | -0.036 | 8.3
13.5 | 0.904 | 0.10763 | -0.038 | 8.397
14 | 0.931 | 0.11259 | -0.039 | 8.272
14.5 | 0.994 | 0.10913 | -0.058 | 9.107

## 64. Re 3M Mach 0.50 (2)
BIGFOIL.COM POLAR EXPORT
NACA63-418 a=0.5
NACA63-418 a=0.5 |  |  |  | Cl Max: | 1.3372 | at alpha= | 15 | deg
XFOIL ncrit=9 |  |  |  | L/D Max: | 155.501 | at alpha= | 5.5 | deg
Re: | 3000000 |  |  | Cd Min: | 0.20417 | at alpha= | 20 | deg
Mach: | 0.5 |  |  | Cl=0 at alpha= | -2.6748 | deg
|  |  |  | @ Cl=0.1, Cd= | 0.0056964
|  |  |  | @ Cl=0.4, Cd= | 0.0056771
|  |  |  | @ Cl=0.6, Cd= | 0.0058948
alpha (deg) | Cl | Cd | Cm | Cl/Cd
-18.5 | -0.5963 | 0.19929 | 0.0106 | -2.9921
-18 | -0.5729 | 0.19231 | 0.0059 | -2.979
-17.5 | -0.5566 | 0.18341 | 0.0002 | -3.0347
-17 | -0.5416 | 0.1744 | -0.0054 | -3.1055
-16.5 | -0.5401 | 0.16251 | -0.0127 | -3.3235
-15.5 | -0.5921 | 0.13059 | -0.0337 | -4.534
-15 | -0.6115 | 0.11726 | -0.043 | -5.2149
-14.5 | -0.6391 | 0.10353 | -0.0528 | -6.1731
-14 | -0.6682 | 0.09025 | -0.0622 | -7.4039
-13.5 | -0.6992 | 0.07735 | -0.0714 | -9.0394
-13 | -0.7263 | 0.06569 | -0.0795 | -11.0565
-12.5 | -0.7571 | 0.05478 | -0.0866 | -13.8207
-12 | -0.7839 | 0.04545 | -0.0916 | -17.2475
-11.5 | -0.8042 | 0.03773 | -0.0943 | -21.3146
-11 | -0.8212 | 0.03097 | -0.0952 | -26.516
-10.5 | -0.8162 | 0.02608 | -0.0943 | -31.296
-10 | -0.8165 | 0.02144 | -0.0921 | -38.083
-9.5 | -0.8046 | 0.018 | -0.0885 | -44.7
-9 | -0.7946 | 0.01533 | -0.0827 | -51.833
-8.5 | -0.7724 | 0.01378 | -0.0755 | -56.0522
-8 | -0.7228 | 0.01251 | -0.0713 | -57.7778
-7.5 | -0.6631 | 0.01156 | -0.0684 | -57.3616
-7 | -0.5996 | 0.01071 | -0.0661 | -55.9851
-6.5 | -0.5312 | 0.01011 | -0.0646 | -52.542
-6 | -0.4625 | 0.00956 | -0.0635 | -48.3787
-5.5 | -0.3923 | 0.00909 | -0.0628 | -43.1573
-5 | -0.3219 | 0.00865 | -0.0624 | -37.2139
-4.5 | -0.2526 | 0.00816 | -0.0622 | -30.9559
-4 | -0.183 | 0.00764 | -0.0622 | -23.9529
-3.5 | -0.1136 | 0.00712 | -0.0624 | -15.9551
-3 | -0.0452 | 0.00651 | -0.0628 | -6.9432
-2.5 | 0.0243 | 0.00594 | -0.0633 | 4.0909
-2 | 0.0956 | 0.0057 | -0.0641 | 16.7719
-1.5 | 0.1684 | 0.00564 | -0.065 | 29.8582
-1 | 0.2412 | 0.00563 | -0.0659 | 42.8419
-0.5 | 0.3136 | 0.00564 | -0.0669 | 55.6028
0 | 0.3863 | 0.00566 | -0.0679 | 68.2509
0.5 | 0.4586 | 0.00575 | -0.0689 | 79.7565
1 | 0.531 | 0.00578 | -0.0699 | 91.8685
1.5 | 0.6031 | 0.0059 | -0.0707 | 102.2203
2 | 0.6754 | 0.00598 | -0.0716 | 112.9431
2.5 | 0.7472 | 0.00611 | -0.0723 | 122.2913
3 | 0.8186 | 0.00627 | -0.0728 | 130.5582
3.5 | 0.8905 | 0.0064 | -0.0733 | 139.1406
4 | 0.9611 | 0.0066 | -0.0734 | 145.6212
4.5 | 1.0305 | 0.00685 | -0.0733 | 150.438
5 | 1.0986 | 0.00714 | -0.0727 | 153.8655
5.5 | 1.1647 | 0.00749 | -0.0717 | 155.5007
6 | 1.2243 | 0.00802 | -0.0695 | 152.6559
6.5 | 1.2522 | 0.00917 | -0.0627 | 136.554
7 | 1.2335 | 0.01159 | -0.0507 | 106.428
7.5 | 1.2259 | 0.01474 | -0.0424 | 83.1682
8 | 1.2238 | 0.01809 | -0.0356 | 67.6506
9 | 1.2119 | 0.02579 | -0.0233 | 46.9911
9.5 | 1.23 | 0.02993 | -0.022 | 41.0959
10 | 1.2381 | 0.03423 | -0.0188 | 36.17
10.5 | 1.2433 | 0.039 | -0.0161 | 31.8795
11 | 1.2466 | 0.0442 | -0.0139 | 28.2036
11.5 | 1.2585 | 0.04906 | -0.0122 | 25.6523
12 | 1.2741 | 0.05389 | -0.0109 | 23.6426
12.5 | 1.2899 | 0.05896 | -0.0099 | 21.8775
13 | 1.3042 | 0.06438 | -0.0093 | 20.2578
13.5 | 1.3163 | 0.07029 | -0.0091 | 18.7267
14 | 1.3272 | 0.07655 | -0.0094 | 17.3377
14.5 | 1.3326 | 0.08367 | -0.0104 | 15.9269
15 | 1.3372 | 0.0912 | -0.0118 | 14.6623
15.5 | 1.3359 | 0.09971 | -0.0143 | 13.3979
16 | 1.33 | 0.10906 | -0.0176 | 12.1951
16.5 | 1.3193 | 0.11938 | -0.022 | 11.0513
17 | 1.3077 | 0.13016 | -0.0273 | 10.0469
17.5 | 1.2947 | 0.14143 | -0.0334 | 9.1544
18 | 1.2812 | 0.15306 | -0.0404 | 8.3706
18.5 | 1.2646 | 0.16549 | -0.0484 | 7.6415
19 | 1.2483 | 0.17818 | -0.057 | 7.0058
19.5 | 1.233 | 0.19107 | -0.066 | 6.4531
20 | 1.2195 | 0.20417 | -0.0754 | 5.973

## 65. Re 4M Mach 0.00 (1)
BIGFOIL.COM POLAR EXPORT
NACA63-418 a=0.5
NACA63-418 a=0.5 |  |  |  | Cl Max: | 1.657 | at alpha= | 15 | deg
JavaFoil+Calcfoil stall+Eppler ext transition |  |  |  | L/D Max: | 142.159 | at alpha= | 5.5 | deg
Re: | 4000000 |  |  | Cd Min: | 0.00563 | at alpha= | -2 | deg
Mach: | 0 |  |  | Cl=0 at alpha= | -2.629 | deg
|  |  |  | @ Cl=0.1, Cd= | 0.005644
|  |  |  | @ Cl=0.4, Cd= | 0.005796
|  |  |  | @ Cl=0.6, Cd= | 0.0061065
alpha (deg) | Cl | Cd | Cm | Cl/Cd
-20 | -0.916 | 0.1448 | -0.018 | -6.326
-19.5 | -0.93 | 0.13903 | -0.019 | -6.691
-19 | -0.947 | 0.12953 | -0.02 | -7.308
-18.5 | -0.961 | 0.12042 | -0.02 | -7.984
-18 | -0.976 | 0.11018 | -0.021 | -8.86
-17.5 | -1 | 0.09171 | -0.023 | -10.905
-17 | -1.017 | 0.07927 | -0.025 | -12.829
-16.5 | -1.038 | 0.06424 | -0.026 | -16.154
-16 | -1.05 | 0.05406 | -0.028 | -19.423
-15.5 | -1.056 | 0.04635 | -0.029 | -22.787
-15 | -1.058 | 0.04006 | -0.03 | -26.41
-14.5 | -1.058 | 0.03389 | -0.031 | -31.219
-14 | -1.053 | 0.02908 | -0.032 | -36.206
-13.5 | -1.058 | 0.02047 | -0.033 | -51.676
-13 | -1.039 | 0.01843 | -0.034 | -56.412
-12.5 | -1.016 | 0.01685 | -0.035 | -60.326
-12 | -0.99 | 0.01541 | -0.036 | -64.22
-11.5 | -0.96 | 0.01401 | -0.036 | -68.509
-11 | -0.925 | 0.01296 | -0.037 | -71.372
-10.5 | -0.885 | 0.01205 | -0.038 | -73.47
-10 | -0.841 | 0.01133 | -0.039 | -74.23
-9.5 | -0.796 | 0.01005 | -0.04 | -79.18
-9 | -0.754 | 0.00971 | -0.041 | -77.674
-8.5 | -0.7 | 0.00972 | -0.041 | -72.044
-8 | -0.645 | 0.00931 | -0.042 | -69.235
-7.5 | -0.588 | 0.00905 | -0.043 | -65.033
-7 | -0.531 | 0.00873 | -0.043 | -60.772
-6.5 | -0.472 | 0.00849 | -0.044 | -55.602
-6 | -0.413 | 0.00822 | -0.045 | -50.254
-5.5 | -0.353 | 0.00797 | -0.045 | -44.22
-5 | -0.292 | 0.00779 | -0.046 | -37.495
-4.5 | -0.231 | 0.00695 | -0.046 | -33.212
-4 | -0.169 | 0.00631 | -0.047 | -26.83
-3.5 | -0.108 | 0.00603 | -0.048 | -17.862
-3 | -0.046 | 0.00569 | -0.048 | -8.056
-2.5 | 0.016 | 0.00567 | -0.049 | 2.856
-2 | 0.078 | 0.00563 | -0.05 | 13.921
-1.5 | 0.141 | 0.00567 | -0.05 | 24.814
-1 | 0.203 | 0.00566 | -0.051 | 35.81
-0.5 | 0.265 | 0.00568 | -0.052 | 46.682
0 | 0.327 | 0.00573 | -0.052 | 57.074
0.5 | 0.389 | 0.00578 | -0.053 | 67.325
1 | 0.451 | 0.00587 | -0.054 | 76.863
1.5 | 0.514 | 0.00597 | -0.054 | 85.963
2 | 0.576 | 0.00606 | -0.055 | 95.003
2.5 | 0.638 | 0.00618 | -0.055 | 103.143
3 | 0.696 | 0.00628 | -0.056 | 110.785
3.5 | 0.757 | 0.00646 | -0.057 | 117.186
4 | 0.819 | 0.00665 | -0.057 | 123.092
4.5 | 0.879 | 0.00685 | -0.058 | 128.41
5 | 0.94 | 0.0071 | -0.059 | 132.373
5.5 | 0.993 | 0.00699 | -0.059 | 142.159
6 | 1.048 | 0.00783 | -0.059 | 133.839
6.5 | 1.1 | 0.00856 | -0.06 | 128.486
7 | 1.151 | 0.00952 | -0.06 | 120.874
7.5 | 1.202 | 0.01026 | -0.06 | 117.137
8 | 1.249 | 0.01184 | -0.061 | 105.489
8.5 | 1.295 | 0.01354 | -0.061 | 95.634
9 | 1.342 | 0.01465 | -0.061 | 91.601
9.5 | 1.386 | 0.01561 | -0.062 | 88.787
10 | 1.425 | 0.01801 | -0.062 | 79.138
10.5 | 1.465 | 0.01908 | -0.062 | 76.777
11 | 1.502 | 0.02018 | -0.063 | 74.437
11.5 | 1.536 | 0.02137 | -0.063 | 71.867
12 | 1.567 | 0.02259 | -0.064 | 69.378
12.5 | 1.592 | 0.02398 | -0.064 | 66.412
13 | 1.614 | 0.02535 | -0.065 | 63.663
13.5 | 1.631 | 0.02682 | -0.065 | 60.805
14 | 1.644 | 0.02846 | -0.065 | 57.757
14.5 | 1.653 | 0.03007 | -0.066 | 54.954
15 | 1.657 | 0.03213 | -0.066 | 51.569
15.5 | 1.655 | 0.03419 | -0.066 | 48.422
16 | 1.648 | 0.03633 | -0.067 | 45.361
16.5 | 1.635 | 0.03878 | -0.067 | 42.173
17 | 1.619 | 0.04144 | -0.067 | 39.066
17.5 | 1.599 | 0.04398 | -0.068 | 36.364
18 | 1.575 | 0.04705 | -0.068 | 33.474
18.5 | 1.548 | 0.05041 | -0.068 | 30.697
19 | 1.518 | 0.0536 | -0.068 | 28.318
19.5 | 1.486 | 0.05708 | -0.069 | 26.029
20 | 1.45 | 0.06142 | -0.069 | 23.614

## 66. Re 4M Mach 0.00 (2)
BIGFOIL.COM POLAR EXPORT
NACA63-418 a=0.5
NACA63-418 a=0.5 |  |  |  | Cl Max: | 1.5946 | at alpha= | 20 | deg
XFOIL ncrit=9 |  |  |  | L/D Max: | 162.144 | at alpha= | 5.5 | deg
Re: | 4000000 |  |  | Cd Min: | 0.08046 | at alpha= | 20 | deg
Mach: | 0 |  |  | Cl=0 at alpha= | -2.6564 | deg
|  |  |  | @ Cl=0.1, Cd= | 0.0050229
|  |  |  | @ Cl=0.4, Cd= | 0.0049406
|  |  |  | @ Cl=0.6, Cd= | 0.0051178
alpha (deg) | Cl | Cd | Cm | Cl/Cd
-20 | -1.4269 | 0.0456 | -0.0645 | -31.2917
-19.5 | -1.4325 | 0.04077 | -0.0643 | -35.1361
-19 | -1.4144 | 0.03628 | -0.068 | -38.9857
-18.5 | -1.4112 | 0.03216 | -0.0681 | -43.8806
-18 | -1.4003 | 0.02884 | -0.0678 | -48.5541
-17.5 | -1.3843 | 0.02609 | -0.0672 | -53.0586
-17 | -1.3666 | 0.02363 | -0.0662 | -57.8333
-16.5 | -1.3454 | 0.02159 | -0.0648 | -62.3159
-16 | -1.3249 | 0.01972 | -0.063 | -67.1856
-15.5 | -1.3068 | 0.01796 | -0.0603 | -72.7617
-15 | -1.2865 | 0.01664 | -0.0569 | -77.3137
-14.5 | -1.268 | 0.01567 | -0.0522 | -80.919
-14 | -1.233 | 0.01494 | -0.0496 | -82.5301
-13.5 | -1.1903 | 0.01431 | -0.0482 | -83.1796
-13 | -1.1446 | 0.01371 | -0.0472 | -83.4865
-12.5 | -1.0977 | 0.0131 | -0.0464 | -83.7939
-12 | -1.0499 | 0.01244 | -0.0456 | -84.3971
-11.5 | -0.9995 | 0.0119 | -0.0452 | -83.9916
-11 | -0.9474 | 0.01142 | -0.045 | -82.9597
-10.5 | -0.894 | 0.01101 | -0.045 | -81.1989
-10 | -0.8402 | 0.01056 | -0.045 | -79.5644
-9.5 | -0.7861 | 0.01011 | -0.045 | -77.7547
-9 | -0.7305 | 0.00976 | -0.0453 | -74.8463
-8.5 | -0.6746 | 0.00939 | -0.0456 | -71.8424
-7.5 | -0.5611 | 0.00875 | -0.0464 | -64.1257
-7 | -0.504 | 0.00843 | -0.0468 | -59.7865
-6.5 | -0.4464 | 0.00815 | -0.0474 | -54.773
-6 | -0.3885 | 0.00785 | -0.0479 | -49.4904
-5.5 | -0.3307 | 0.00753 | -0.0485 | -43.9177
-5 | -0.273 | 0.00717 | -0.0491 | -38.0753
-4.5 | -0.2146 | 0.00685 | -0.0498 | -31.3285
-4 | -0.1564 | 0.00652 | -0.0505 | -23.9877
-3.5 | -0.0983 | 0.0061 | -0.0512 | -16.1148
-3 | -0.0402 | 0.00564 | -0.052 | -7.1277
-2.5 | 0.0183 | 0.00529 | -0.0528 | 3.4594
-2 | 0.0777 | 0.00506 | -0.0537 | 15.3557
-1.5 | 0.1378 | 0.00496 | -0.0547 | 27.7823
-1 | 0.1979 | 0.00495 | -0.0556 | 39.9798
-0.5 | 0.2583 | 0.00491 | -0.0565 | 52.6069
0 | 0.3185 | 0.0049 | -0.0575 | 65
0.5 | 0.3787 | 0.00493 | -0.0584 | 76.8154
1 | 0.4389 | 0.00496 | -0.0594 | 88.4879
1.5 | 0.4988 | 0.00499 | -0.0603 | 99.9599
2 | 0.5584 | 0.00509 | -0.0612 | 109.7053
2.5 | 0.6183 | 0.00513 | -0.0621 | 120.5263
3 | 0.6776 | 0.00522 | -0.063 | 129.8084
3.5 | 0.7366 | 0.00533 | -0.0639 | 138.1989
4 | 0.795 | 0.00546 | -0.0646 | 145.6044
4.5 | 0.853 | 0.00562 | -0.0654 | 151.7794
5 | 0.9109 | 0.00578 | -0.0661 | 157.5952
5.5 | 0.968 | 0.00597 | -0.0667 | 162.1441
6 | 1.0218 | 0.00641 | -0.0668 | 159.4072
6.5 | 1.0692 | 0.00727 | -0.0661 | 147.0702
7.5 | 1.1574 | 0.00897 | -0.0635 | 129.0301
8 | 1.1948 | 0.00991 | -0.0611 | 120.5651
8.5 | 1.2289 | 0.01074 | -0.0581 | 114.4227
9 | 1.2423 | 0.01166 | -0.0514 | 106.5437
9.5 | 1.2571 | 0.01282 | -0.0459 | 98.0577
10 | 1.2795 | 0.01408 | -0.0424 | 90.8736
10.5 | 1.2972 | 0.01591 | -0.0387 | 81.5336
11 | 1.3143 | 0.01798 | -0.0354 | 73.0979
11.5 | 1.3346 | 0.02002 | -0.0327 | 66.6633
12 | 1.355 | 0.02217 | -0.0303 | 61.1186
12.5 | 1.3754 | 0.02442 | -0.0283 | 56.3227
13 | 1.3977 | 0.02665 | -0.0265 | 52.4465
13.5 | 1.4169 | 0.02923 | -0.0249 | 48.4742
14 | 1.4383 | 0.03179 | -0.0235 | 45.2438
14.5 | 1.4554 | 0.03479 | -0.0222 | 41.8339
15 | 1.4763 | 0.03758 | -0.0213 | 39.2842
15.5 | 1.494 | 0.04075 | -0.0205 | 36.6626
16 | 1.5083 | 0.04433 | -0.0198 | 34.0244
16.5 | 1.5263 | 0.04766 | -0.0193 | 32.0248
17 | 1.5406 | 0.05148 | -0.0191 | 29.9262
17.5 | 1.5527 | 0.05563 | -0.019 | 27.9112
18 | 1.5628 | 0.0601 | -0.0191 | 26.0033
18.5 | 1.5748 | 0.06452 | -0.0195 | 24.4079
19 | 1.5844 | 0.06932 | -0.0202 | 22.8563
19.5 | 1.5912 | 0.07458 | -0.0211 | 21.3355
20 | 1.5946 | 0.08046 | -0.0224 | 19.8185

## 67. Re 4M Mach 0.10 (1)
BIGFOIL.COM POLAR EXPORT
NACA63-418 a=0.5
NACA63-418 a=0.5 |  |  |  | Cl Max: | 1.647 | at alpha= | 15 | deg
JavaFoil+Calcfoil stall+Eppler ext transition |  |  |  | L/D Max: | 133.444 | at alpha= | 5.5 | deg
Re: | 4000000 |  |  | Cd Min: | 0.00566 | at alpha= | -1 | deg
Mach: | 0.1 |  |  | Cl=0 at alpha= | -2.629 | deg
|  |  |  | @ Cl=0.1, Cd= | 0.00567
|  |  |  | @ Cl=0.4, Cd= | 0.0058257
|  |  |  | @ Cl=0.6, Cd= | 0.0061224
alpha (deg) | Cl | Cd | Cm | Cl/Cd
-19.5 | -0.887 | 0.14504 | -0.018 | -6.116
-19 | -0.908 | 0.13287 | -0.019 | -6.835
-18.5 | -0.924 | 0.12651 | -0.02 | -7.301
-18 | -0.94 | 0.11725 | -0.021 | -8.016
-17.5 | -0.951 | 0.11142 | -0.021 | -8.538
-17 | -0.979 | 0.09056 | -0.024 | -10.807
-16.5 | -1.004 | 0.0729 | -0.026 | -13.776
-16 | -1.024 | 0.05917 | -0.027 | -17.311
-15.5 | -1.036 | 0.04974 | -0.028 | -20.825
-15 | -1.04 | 0.04311 | -0.029 | -24.13
-14.5 | -1.043 | 0.03642 | -0.031 | -28.634
-14 | -1.041 | 0.03088 | -0.032 | -33.715
-13.5 | -1.033 | 0.02658 | -0.033 | -38.886
-13 | -1.019 | 0.0235 | -0.034 | -43.36
-12.5 | -1.014 | 0.01719 | -0.035 | -58.96
-12 | -0.988 | 0.01575 | -0.036 | -62.74
-11.5 | -0.959 | 0.01429 | -0.037 | -67.097
-11 | -0.925 | 0.01319 | -0.037 | -70.178
-10.5 | -0.886 | 0.01224 | -0.038 | -72.396
-10 | -0.843 | 0.01148 | -0.039 | -73.384
-9.5 | -0.798 | 0.01014 | -0.04 | -78.685
-9 | -0.751 | 0.01006 | -0.041 | -74.591
-8.5 | -0.703 | 0.00976 | -0.042 | -72.041
-8 | -0.648 | 0.00943 | -0.042 | -68.682
-7.5 | -0.591 | 0.00907 | -0.043 | -65.149
-7 | -0.533 | 0.00875 | -0.043 | -60.906
-6.5 | -0.474 | 0.00851 | -0.044 | -55.747
-6 | -0.415 | 0.00828 | -0.045 | -50.099
-5.5 | -0.354 | 0.00802 | -0.045 | -44.168
-5 | -0.293 | 0.00782 | -0.046 | -37.521
-4.5 | -0.232 | 0.00702 | -0.047 | -33.05
-4 | -0.17 | 0.00633 | -0.047 | -26.915
-3.5 | -0.108 | 0.00604 | -0.048 | -17.923
-3 | -0.046 | 0.00573 | -0.049 | -8.035
-2.5 | 0.016 | 0.00567 | -0.049 | 2.868
-2 | 0.079 | 0.00567 | -0.05 | 13.908
-1.5 | 0.141 | 0.00567 | -0.051 | 24.923
-1 | 0.204 | 0.00566 | -0.051 | 35.994
-0.5 | 0.266 | 0.0057 | -0.052 | 46.717
0 | 0.329 | 0.00575 | -0.053 | 57.207
0.5 | 0.391 | 0.00582 | -0.053 | 67.22
1 | 0.454 | 0.00586 | -0.054 | 77.478
1.5 | 0.516 | 0.00596 | -0.054 | 86.597
2 | 0.578 | 0.00607 | -0.055 | 95.3
2.5 | 0.641 | 0.00622 | -0.056 | 102.977
3 | 0.7 | 0.00634 | -0.056 | 110.304
3.5 | 0.761 | 0.00646 | -0.057 | 117.876
4 | 0.823 | 0.00666 | -0.058 | 123.483
4.5 | 0.884 | 0.00686 | -0.058 | 128.888
5 | 0.945 | 0.00718 | -0.059 | 131.489
5.5 | 0.997 | 0.00747 | -0.059 | 133.444
6 | 1.052 | 0.00789 | -0.06 | 133.275
6.5 | 1.104 | 0.00869 | -0.06 | 127.098
7 | 1.156 | 0.00963 | -0.06 | 119.986
7.5 | 1.206 | 0.01039 | -0.061 | 116.13
8 | 1.253 | 0.01214 | -0.061 | 103.243
8.5 | 1.3 | 0.01373 | -0.061 | 94.654
9 | 1.347 | 0.01483 | -0.062 | 90.824
9.5 | 1.388 | 0.01728 | -0.062 | 80.286
10 | 1.43 | 0.01825 | -0.062 | 78.345
10.5 | 1.469 | 0.01934 | -0.063 | 75.958
11 | 1.505 | 0.02051 | -0.063 | 73.384
11.5 | 1.539 | 0.02169 | -0.064 | 70.936
12 | 1.569 | 0.02294 | -0.064 | 68.384
12.5 | 1.593 | 0.02437 | -0.064 | 65.361
13 | 1.613 | 0.02578 | -0.065 | 62.556
13.5 | 1.628 | 0.02737 | -0.065 | 59.476
14 | 1.639 | 0.02899 | -0.066 | 56.533
14.5 | 1.645 | 0.03081 | -0.066 | 53.386
15 | 1.647 | 0.03281 | -0.066 | 50.179
15.5 | 1.642 | 0.03487 | -0.067 | 47.1
16 | 1.63 | 0.03724 | -0.067 | 43.785
16.5 | 1.614 | 0.03975 | -0.067 | 40.612
17 | 1.593 | 0.04257 | -0.068 | 37.435
17.5 | 1.568 | 0.04551 | -0.068 | 34.463
18 | 1.54 | 0.04843 | -0.068 | 31.801
18.5 | 1.508 | 0.052 | -0.068 | 28.991
19 | 1.472 | 0.05603 | -0.069 | 26.27
19.5 | 1.433 | 0.06054 | -0.069 | 23.679
20 | 1.394 | 0.06458 | -0.069 | 21.582

## 68. Re 4M Mach 0.10 (2)
BIGFOIL.COM POLAR EXPORT
NACA63-418 a=0.5
NACA63-418 a=0.5 |  |  |  | Cl Max: | 1.5882 | at alpha= | 20 | deg
XFOIL ncrit=9 |  |  |  | L/D Max: | 162.433 | at alpha= | 5.5 | deg
Re: | 4000000 |  |  | Cd Min: | 0.0836 | at alpha= | 20 | deg
Mach: | 0.1 |  |  | Cl=0 at alpha= | -2.657 | deg
|  |  |  | @ Cl=0.1, Cd= | 0.0050341
|  |  |  | @ Cl=0.4, Cd= | 0.0049493
|  |  |  | @ Cl=0.6, Cd= | 0.0051239
alpha (deg) | Cl | Cd | Cm | Cl/Cd
-20 | -1.4091 | 0.04969 | -0.0651 | -28.3578
-19.5 | -1.4095 | 0.04407 | -0.0671 | -31.9832
-19 | -1.3995 | 0.03942 | -0.0695 | -35.5023
-18.5 | -1.3985 | 0.03487 | -0.0699 | -40.1061
-18 | -1.3906 | 0.03107 | -0.0699 | -44.757
-17.5 | -1.3778 | 0.02787 | -0.0695 | -49.4367
-17 | -1.3621 | 0.02506 | -0.0687 | -54.3536
-16.5 | -1.3423 | 0.02275 | -0.0675 | -59.0022
-16 | -1.3191 | 0.02085 | -0.066 | -63.2662
-15.5 | -1.3011 | 0.01887 | -0.0636 | -68.9507
-15 | -1.2813 | 0.01729 | -0.0606 | -74.1064
-14.5 | -1.262 | 0.01609 | -0.0565 | -78.4338
-14 | -1.237 | 0.01527 | -0.0522 | -81.0085
-13.5 | -1.196 | 0.01458 | -0.0504 | -82.0302
-13 | -1.1511 | 0.01394 | -0.049 | -82.5753
-12.5 | -1.1034 | 0.01338 | -0.0481 | -82.4664
-12 | -1.0563 | 0.01265 | -0.0471 | -83.502
-11.5 | -1.0062 | 0.01206 | -0.0465 | -83.4328
-11 | -0.954 | 0.01155 | -0.0461 | -82.5974
-10 | -0.8458 | 0.01069 | -0.0459 | -79.1207
-9.5 | -0.7916 | 0.0102 | -0.0458 | -77.6078
-9 | -0.7357 | 0.00982 | -0.046 | -74.9185
-8.5 | -0.6791 | 0.00947 | -0.0462 | -71.7107
-8 | -0.6226 | 0.0091 | -0.0465 | -68.4176
-7.5 | -0.5649 | 0.00881 | -0.0469 | -64.1203
-7 | -0.5074 | 0.00847 | -0.0473 | -59.9055
-6.5 | -0.4493 | 0.00819 | -0.0478 | -54.8596
-6 | -0.391 | 0.00789 | -0.0483 | -49.5564
-5.5 | -0.3327 | 0.00758 | -0.0489 | -43.8918
-5 | -0.2746 | 0.0072 | -0.0495 | -38.1389
-4.5 | -0.2159 | 0.00687 | -0.0502 | -31.4265
-4 | -0.1572 | 0.00655 | -0.0509 | -24
-3.5 | -0.0988 | 0.00612 | -0.0516 | -16.1438
-3 | -0.0404 | 0.00566 | -0.0524 | -7.1378
-2.5 | 0.0185 | 0.00531 | -0.0532 | 3.484
-2 | 0.0783 | 0.00507 | -0.0541 | 15.4438
-1.5 | 0.1387 | 0.00497 | -0.055 | 27.9074
-1 | 0.1993 | 0.00496 | -0.0559 | 40.1815
-0.5 | 0.2601 | 0.00492 | -0.0569 | 52.8659
0 | 0.3206 | 0.00492 | -0.0578 | 65.1626
0.5 | 0.3813 | 0.00494 | -0.0588 | 77.1862
1 | 0.4418 | 0.00497 | -0.0597 | 88.8934
1.5 | 0.5022 | 0.00501 | -0.0607 | 100.2395
2.5 | 0.6224 | 0.00515 | -0.0625 | 120.8544
3 | 0.6822 | 0.00523 | -0.0634 | 130.4398
3.5 | 0.7415 | 0.00535 | -0.0642 | 138.5981
4 | 0.8004 | 0.00549 | -0.065 | 145.7923
4.5 | 0.8588 | 0.00565 | -0.0657 | 152
5 | 0.917 | 0.00581 | -0.0664 | 157.8313
5.5 | 0.9746 | 0.006 | -0.067 | 162.4333
6 | 1.0287 | 0.00645 | -0.0671 | 159.4884
6.5 | 1.0759 | 0.00734 | -0.0662 | 146.5804
7 | 1.1214 | 0.00818 | -0.065 | 137.0905
7.5 | 1.1636 | 0.00905 | -0.0633 | 128.5746
8 | 1.2 | 0.01001 | -0.0607 | 119.8801
8.5 | 1.2318 | 0.01087 | -0.0572 | 113.3211
9 | 1.2405 | 0.0119 | -0.0498 | 104.2437
9.5 | 1.2561 | 0.01315 | -0.0445 | 95.5209
10.5 | 1.2966 | 0.01645 | -0.0375 | 78.8207
11 | 1.3131 | 0.01863 | -0.0342 | 70.4831
11.5 | 1.3332 | 0.02076 | -0.0316 | 64.2197
12 | 1.3528 | 0.02304 | -0.0292 | 58.7153
12.5 | 1.3739 | 0.02531 | -0.0272 | 54.2829
13 | 1.3957 | 0.02767 | -0.0254 | 50.4409
13.5 | 1.4158 | 0.03028 | -0.0238 | 46.7569
14 | 1.4362 | 0.03301 | -0.0225 | 43.508
14.5 | 1.4541 | 0.03604 | -0.0213 | 40.3468
15 | 1.4741 | 0.03902 | -0.0204 | 37.7781
15.5 | 1.4902 | 0.04242 | -0.0195 | 35.1297
16 | 1.5051 | 0.04607 | -0.0188 | 32.6699
16.5 | 1.5216 | 0.04967 | -0.0184 | 30.6342
17 | 1.535 | 0.05371 | -0.0182 | 28.5794
17.5 | 1.5461 | 0.05807 | -0.0182 | 26.6248
18 | 1.5582 | 0.06247 | -0.0184 | 24.9432
18.5 | 1.5698 | 0.06707 | -0.0189 | 23.4054
19 | 1.5784 | 0.0721 | -0.0197 | 21.8918
19.5 | 1.584 | 0.07768 | -0.0208 | 20.3913
20 | 1.5882 | 0.0836 | -0.0222 | 18.9976

## 69. Re 4M Mach 0.25 (1)
BIGFOIL.COM POLAR EXPORT
NACA63-418 a=0.5
NACA63-418 a=0.5 |  |  |  | Cl Max: | 1.595 | at alpha= | 13.5 | deg
JavaFoil+Calcfoil stall+Eppler ext transition |  |  |  | L/D Max: | 130.871 | at alpha= | 5.5 | deg
Re: | 4000000 |  |  | Cd Min: | 0.00571 | at alpha= | -2 | deg
Mach: | 0.25 |  |  | Cl=0 at alpha= | -2.6328 | deg
|  |  |  | @ Cl=0.1, Cd= | 0.0057159
|  |  |  | @ Cl=0.4, Cd= | 0.0058878
|  |  |  | @ Cl=0.6, Cd= | 0.0061841
alpha (deg) | Cl | Cd | Cm | Cl/Cd
-17 | -0.749 | 0.12778 | -0.019 | -5.862
-16.5 | -0.786 | 0.11585 | -0.02 | -6.787
-16 | -0.817 | 0.10848 | -0.021 | -7.528
-15.5 | -0.845 | 0.09776 | -0.023 | -8.645
-15 | -0.875 | 0.08334 | -0.025 | -10.503
-14.5 | -0.913 | 0.06321 | -0.028 | -14.445
-14 | -0.943 | 0.04782 | -0.03 | -19.716
-13.5 | -0.961 | 0.03722 | -0.032 | -25.817
-13 | -0.967 | 0.03077 | -0.033 | -31.439
-12.5 | -0.965 | 0.02601 | -0.035 | -37.104
-12 | -0.969 | 0.01821 | -0.036 | -53.204
-11.5 | -0.949 | 0.01628 | -0.037 | -58.268
-11 | -0.922 | 0.0148 | -0.038 | -62.307
-10.5 | -0.887 | 0.01353 | -0.039 | -65.573
-10 | -0.848 | 0.01241 | -0.04 | -68.335
-9.5 | -0.805 | 0.01197 | -0.041 | -67.233
-9 | -0.758 | 0.0108 | -0.041 | -70.188
-8.5 | -0.71 | 0.00963 | -0.042 | -73.75
-8 | -0.662 | 0.00981 | -0.043 | -67.459
-7.5 | -0.605 | 0.0094 | -0.044 | -64.315
-7 | -0.546 | 0.00907 | -0.045 | -60.235
-6.5 | -0.486 | 0.00874 | -0.045 | -55.677
-6 | -0.425 | 0.00847 | -0.046 | -50.228
-5.5 | -0.364 | 0.00817 | -0.047 | -44.51
-5 | -0.301 | 0.00793 | -0.047 | -37.988
-4.5 | -0.238 | 0.00721 | -0.048 | -33.013
-4 | -0.175 | 0.00645 | -0.049 | -27.11
-3.5 | -0.111 | 0.00616 | -0.049 | -18.061
-3 | -0.047 | 0.00581 | -0.05 | -8.148
-2.5 | 0.017 | 0.00574 | -0.051 | 2.911
-2 | 0.081 | 0.00571 | -0.051 | 14.197
-1.5 | 0.145 | 0.00573 | -0.052 | 25.35
-1 | 0.21 | 0.00572 | -0.053 | 36.624
-0.5 | 0.274 | 0.00576 | -0.053 | 47.538
0 | 0.338 | 0.00582 | -0.054 | 58.108
0.5 | 0.402 | 0.00589 | -0.055 | 68.231
1 | 0.466 | 0.00595 | -0.055 | 78.421
1.5 | 0.53 | 0.00605 | -0.056 | 87.625
2 | 0.594 | 0.00617 | -0.057 | 96.338
2.5 | 0.658 | 0.00632 | -0.057 | 104.122
3 | 0.719 | 0.00647 | -0.058 | 111.081
3.5 | 0.782 | 0.00661 | -0.059 | 118.271
4 | 0.845 | 0.0069 | -0.059 | 122.522
4.5 | 0.908 | 0.00712 | -0.06 | 127.504
5 | 0.961 | 0.00744 | -0.06 | 129.101
5.5 | 1.019 | 0.00779 | -0.06 | 130.871
6 | 1.075 | 0.00832 | -0.061 | 129.281
6.5 | 1.129 | 0.00934 | -0.061 | 120.783
7 | 1.181 | 0.01027 | -0.062 | 114.968
7.5 | 1.232 | 0.0112 | -0.062 | 110.022
8 | 1.279 | 0.01318 | -0.062 | 97.037
8.5 | 1.326 | 0.01489 | -0.063 | 89.06
9 | 1.372 | 0.016 | -0.063 | 85.741
9.5 | 1.412 | 0.0186 | -0.063 | 75.93
10 | 1.452 | 0.01975 | -0.064 | 73.521
10.5 | 1.488 | 0.02095 | -0.064 | 70.997
11 | 1.52 | 0.02233 | -0.065 | 68.07
11.5 | 1.548 | 0.02371 | -0.065 | 65.285
12 | 1.571 | 0.0252 | -0.066 | 62.335
12.5 | 1.586 | 0.0269 | -0.066 | 58.944
13 | 1.594 | 0.02859 | -0.066 | 55.737
13.5 | 1.595 | 0.03062 | -0.067 | 52.08
14 | 1.588 | 0.03276 | -0.067 | 48.482
14.5 | 1.576 | 0.03488 | -0.067 | 45.173
15 | 1.554 | 0.03776 | -0.068 | 41.155
15.5 | 1.523 | 0.04053 | -0.068 | 37.58
16 | 1.481 | 0.04366 | -0.068 | 33.92
16.5 | 1.431 | 0.04686 | -0.068 | 30.538
17 | 1.373 | 0.05108 | -0.069 | 26.871
17.5 | 1.306 | 0.05632 | -0.069 | 23.188
18 | 1.233 | 0.06233 | -0.069 | 19.776
18.5 | 1.153 | 0.06952 | -0.068 | 16.583

## 70. Re 4M Mach 0.25 (2)
BIGFOIL.COM POLAR EXPORT
NACA63-418 a=0.5
NACA63-418 a=0.5 |  |  |  | Cl Max: | 1.5426 | at alpha= | 20 | deg
XFOIL ncrit=9 |  |  |  | L/D Max: | 164.205 | at alpha= | 5.5 | deg
Re: | 4000000 |  |  | Cd Min: | 0.10263 | at alpha= | 20 | deg
Mach: | 0.25 |  |  | Cl=0 at alpha= | -2.6626 | deg
|  |  |  | @ Cl=0.1, Cd= | 0.0050964
|  |  |  | @ Cl=0.4, Cd= | 0.0050135
|  |  |  | @ Cl=0.6, Cd= | 0.0052043
alpha (deg) | Cl | Cd | Cm | Cl/Cd
-19 | -1.2501 | 0.06645 | -0.0672 | -18.8126
-18 | -1.3087 | 0.0474 | -0.0764 | -27.6097
-17.5 | -1.3178 | 0.04095 | -0.0783 | -32.1807
-17 | -1.3143 | 0.03603 | -0.079 | -36.4779
-16.5 | -1.3071 | 0.03171 | -0.0791 | -41.2204
-16 | -1.293 | 0.02819 | -0.0785 | -45.8673
-15.5 | -1.276 | 0.0251 | -0.0774 | -50.8367
-15 | -1.2531 | 0.02263 | -0.0759 | -55.3734
-14.5 | -1.2341 | 0.02019 | -0.0737 | -61.1243
-14 | -1.2138 | 0.01814 | -0.0708 | -66.9129
-13.5 | -1.1899 | 0.01663 | -0.0672 | -71.5514
-13 | -1.169 | 0.0155 | -0.062 | -75.4194
-12.5 | -1.1329 | 0.01468 | -0.0584 | -77.173
-12 | -1.0868 | 0.01394 | -0.0562 | -77.9627
-11.5 | -1.0389 | 0.01313 | -0.0543 | -79.1241
-11 | -0.9881 | 0.0124 | -0.0529 | -79.6855
-10.5 | -0.9339 | 0.0118 | -0.0519 | -79.1441
-10 | -0.878 | 0.01126 | -0.0511 | -77.9751
-9.5 | -0.8206 | 0.01082 | -0.0506 | -75.841
-9 | -0.7639 | 0.01025 | -0.0501 | -74.5268
-8.5 | -0.7052 | 0.00984 | -0.05 | -71.6667
-8 | -0.6459 | 0.00945 | -0.0499 | -68.3492
-7.5 | -0.5864 | 0.00904 | -0.0499 | -64.8673
-6.5 | -0.4657 | 0.00839 | -0.0504 | -55.5066
-6 | -0.405 | 0.00808 | -0.0508 | -50.1238
-5.5 | -0.3442 | 0.00779 | -0.0512 | -44.1849
-5 | -0.2838 | 0.00738 | -0.0516 | -38.4553
-4.5 | -0.223 | 0.00703 | -0.0522 | -31.7212
-4 | -0.1622 | 0.00669 | -0.0528 | -24.2451
-3.5 | -0.1015 | 0.00625 | -0.0535 | -16.24
-3 | -0.0411 | 0.00578 | -0.0542 | -7.1107
-2.5 | 0.0198 | 0.0054 | -0.055 | 3.6667
-2 | 0.0816 | 0.00512 | -0.0559 | 15.9375
-1.5 | 0.1441 | 0.00504 | -0.0568 | 28.5913
-1 | 0.2071 | 0.005 | -0.0578 | 41.42
-0.5 | 0.2699 | 0.00498 | -0.0587 | 54.1968
0 | 0.3326 | 0.00499 | -0.0597 | 66.6533
0.5 | 0.3956 | 0.00501 | -0.0607 | 78.9621
1 | 0.4581 | 0.00506 | -0.0616 | 90.5336
1.5 | 0.5209 | 0.00509 | -0.0626 | 102.3379
2 | 0.5832 | 0.00518 | -0.0635 | 112.5869
2.5 | 0.6453 | 0.00527 | -0.0644 | 122.4478
3.5 | 0.7694 | 0.00546 | -0.0661 | 140.9158
4 | 0.8306 | 0.00561 | -0.0668 | 148.057
4.5 | 0.8913 | 0.00577 | -0.0675 | 154.4714
5 | 0.9517 | 0.00595 | -0.068 | 159.9496
5.5 | 1.0115 | 0.00616 | -0.0685 | 164.2045
6 | 1.0663 | 0.0067 | -0.0682 | 159.1493
6.5 | 1.1127 | 0.00767 | -0.0667 | 145.0717
7 | 1.1564 | 0.0086 | -0.0647 | 134.4651
7.5 | 1.1928 | 0.00963 | -0.0615 | 123.8629
8 | 1.2167 | 0.01063 | -0.0561 | 114.4591
8.5 | 1.2221 | 0.01198 | -0.0482 | 102.0117
9 | 1.2369 | 0.01358 | -0.0428 | 91.0825
9.5 | 1.2519 | 0.01533 | -0.0379 | 81.6634
10 | 1.2749 | 0.01737 | -0.0353 | 73.3967
10.5 | 1.288 | 0.01999 | -0.0316 | 64.4322
11 | 1.3046 | 0.02258 | -0.0285 | 57.7768
11.5 | 1.3216 | 0.0253 | -0.0259 | 52.2372
12 | 1.341 | 0.02804 | -0.0237 | 47.8245
12.5 | 1.3636 | 0.03071 | -0.0219 | 44.4025
13 | 1.3831 | 0.03376 | -0.0202 | 40.9686
13.5 | 1.4037 | 0.03683 | -0.0188 | 38.113
14 | 1.421 | 0.04032 | -0.0175 | 35.2431
14.5 | 1.4405 | 0.04374 | -0.0165 | 32.9332
15 | 1.4562 | 0.04762 | -0.0157 | 30.5796
15.5 | 1.4713 | 0.05169 | -0.0151 | 28.4639
16 | 1.4868 | 0.05588 | -0.0147 | 26.607
16.5 | 1.4985 | 0.06056 | -0.0146 | 24.7441
17 | 1.5082 | 0.06566 | -0.0148 | 22.9698
17.5 | 1.5202 | 0.07066 | -0.0152 | 21.5143
18 | 1.5285 | 0.07623 | -0.016 | 20.0512
18.5 | 1.5316 | 0.08262 | -0.0173 | 18.5379
19 | 1.5372 | 0.08886 | -0.0189 | 17.2991
19.5 | 1.5421 | 0.09539 | -0.0208 | 16.1663
20 | 1.5426 | 0.10263 | -0.0233 | 15.0307

## 71. Re 4M Mach 0.50 (1)
BIGFOIL.COM POLAR EXPORT
NACA63-418 a=0.5
NACA63-418 a=0.5 |  |  |  | Cl Max: | 1.459 | at alpha= | 9.5 | deg
JavaFoil+Calcfoil stall+Eppler ext transition |  |  |  | L/D Max: | 118.355 | at alpha= | 5 | deg
Re: | 4000000 |  |  | Cd Min: | 0.00596 | at alpha= | -1.5 | deg
Mach: | 0.5 |  |  | Cl=0 at alpha= | -2.6319 | deg
|  |  |  | @ Cl=0.1, Cd= | 0.0060037
|  |  |  | @ Cl=0.4, Cd= | 0.0062175
|  |  |  | @ Cl=0.6, Cd= | 0.0065884
alpha (deg) | Cl | Cd | Cm | Cl/Cd
-20 | -0.991 | 0.16317 | -0.02 | -6.071
-19.5 | -0.962 | 0.1586 | -0.02 | -6.068
-19 | -0.937 | 0.15998 | -0.021 | -5.858
-18.5 | -0.908 | 0.15086 | -0.021 | -6.02
-18 | -0.877 | 0.14716 | -0.02 | -5.959
-17.5 | -0.849 | 0.14267 | -0.02 | -5.947
-17 | -0.82 | 0.13638 | -0.02 | -6.014
-16.5 | -0.793 | 0.13407 | -0.021 | -5.918
-16 | -0.763 | 0.12856 | -0.021 | -5.936
-15.5 | -0.734 | 0.1206 | -0.02 | -6.088
-15 | -0.706 | 0.11543 | -0.021 | -6.115
-14.5 | -0.679 | 0.11386 | -0.021 | -5.96
-14 | -0.648 | 0.10831 | -0.02 | -5.985
-13.5 | -0.62 | 0.10423 | -0.02 | -5.946
-13 | -0.592 | 0.09988 | -0.021 | -5.924
-12.5 | -0.563 | 0.0992 | -0.021 | -5.68
-12 | -0.534 | 0.0925 | -0.021 | -5.778
-11.5 | -0.506 | 0.08167 | -0.021 | -6.199
-11 | -0.478 | 0.07417 | -0.021 | -6.444
-10.5 | -0.449 | 0.08826 | -0.021 | -5.086
-10 | -0.421 | 0.07565 | -0.022 | -5.567
-9.5 | -0.703 | 0.02123 | -0.043 | -33.126
-9 | -0.728 | 0.01684 | -0.045 | -43.219
-8.5 | -0.714 | 0.01474 | -0.046 | -48.42
-8 | -0.68 | 0.01334 | -0.047 | -50.971
-7.5 | -0.636 | 0.01209 | -0.048 | -52.592
-7 | -0.584 | 0.01123 | -0.049 | -51.971
-6.5 | -0.527 | 0.0096 | -0.05 | -54.924
-6 | -0.47 | 0.00959 | -0.051 | -49.042
-5.5 | -0.403 | 0.00914 | -0.052 | -44.08
-5 | -0.335 | 0.00869 | -0.053 | -38.518
-4.5 | -0.265 | 0.00839 | -0.054 | -31.617
-4 | -0.195 | 0.00744 | -0.054 | -26.213
-3.5 | -0.124 | 0.00661 | -0.055 | -18.779
-3 | -0.053 | 0.00624 | -0.056 | -8.469
-2.5 | 0.019 | 0.00603 | -0.057 | 3.096
-2 | 0.091 | 0.00601 | -0.057 | 15.067
-1.5 | 0.162 | 0.00596 | -0.058 | 27.229
-1 | 0.234 | 0.00607 | -0.059 | 38.581
-0.5 | 0.306 | 0.00615 | -0.06 | 49.753
0 | 0.378 | 0.00619 | -0.06 | 60.994
0.5 | 0.45 | 0.00628 | -0.061 | 71.582
1 | 0.521 | 0.00645 | -0.062 | 80.772
1.5 | 0.593 | 0.00658 | -0.063 | 90.101
2 | 0.66 | 0.00666 | -0.063 | 99.119
2.5 | 0.728 | 0.0071 | -0.063 | 102.569
3 | 0.791 | 0.00739 | -0.064 | 107.009
3.5 | 0.858 | 0.00768 | -0.064 | 111.675
4 | 0.924 | 0.00798 | -0.065 | 115.871
4.5 | 0.99 | 0.00843 | -0.066 | 117.513
5 | 1.055 | 0.00891 | -0.066 | 118.355
5.5 | 1.118 | 0.0096 | -0.067 | 116.41
6 | 1.176 | 0.01104 | -0.067 | 106.541
6.5 | 1.233 | 0.01237 | -0.067 | 99.708
7 | 1.287 | 0.01394 | -0.068 | 92.29
7.5 | 1.333 | 0.01717 | -0.068 | 77.646
8 | 1.379 | 0.01894 | -0.068 | 72.773
8.5 | 1.415 | 0.02265 | -0.069 | 62.497
9 | 1.446 | 0.02445 | -0.069 | 59.159
9.5 | 1.459 | 0.02662 | -0.07 | 54.787
10 | 1.446 | 0.02908 | -0.07 | 49.724
10.5 | 1.385 | 0.03204 | -0.07 | 43.216
11 | 1.096 | 0.03766 | -0.07 | 29.109
11.5 | 0.919 | 0.03999 | -0.071 | 22.977
12 | 0.824 | 0.09244 | -0.039 | 8.911
12.5 | 0.97 | 0.04683 | -0.071 | 20.71
13 | 0.877 | 0.10325 | -0.038 | 8.494
13.5 | 0.904 | 0.10463 | -0.039 | 8.64
14 | 0.937 | 0.10955 | -0.045 | 8.557
14.5 | 1.062 | 0.07466 | -0.07 | 14.226

## 72. Re 4M Mach 0.50 (2)
BIGFOIL.COM POLAR EXPORT
NACA63-418 a=0.5
NACA63-418 a=0.5 |  |  |  | Cl Max: | 1.3751 | at alpha= | 15.5 | deg
XFOIL ncrit=9 |  |  |  | L/D Max: | 163.389 | at alpha= | 5.5 | deg
Re: | 4000000 |  |  | Cd Min: | 0.19995 | at alpha= | 20 | deg
Mach: | 0.5 |  |  | Cl=0 at alpha= | -2.6875 | deg
|  |  |  | @ Cl=0.1, Cd= | 0.0054056
|  |  |  | @ Cl=0.4, Cd= | 0.0053184
|  |  |  | @ Cl=0.6, Cd= | 0.0055045
alpha (deg) | Cl | Cd | Cm | Cl/Cd
-15 | -0.6789 | 0.1074 | -0.0515 | -6.3212
-14.5 | -0.713 | 0.09363 | -0.0617 | -7.6151
-14 | -0.7422 | 0.081 | -0.0708 | -9.163
-13.5 | -0.7653 | 0.06967 | -0.0786 | -10.9846
-13 | -0.7831 | 0.05963 | -0.0851 | -13.1327
-12.5 | -0.8063 | 0.05005 | -0.0908 | -16.1099
-12 | -0.8257 | 0.04187 | -0.0944 | -19.7206
-11.5 | -0.8462 | 0.03449 | -0.0964 | -24.5346
-11 | -0.8607 | 0.02814 | -0.0965 | -30.5864
-10.5 | -0.8652 | 0.02301 | -0.0948 | -37.601
-10 | -0.8658 | 0.01868 | -0.0915 | -46.349
-9.5 | -0.852 | 0.01584 | -0.0865 | -53.7879
-9 | -0.8434 | 0.0139 | -0.0783 | -60.6763
-8.5 | -0.7988 | 0.01251 | -0.0732 | -63.8529
-7.5 | -0.6756 | 0.01068 | -0.0672 | -63.2584
-7 | -0.6071 | 0.01006 | -0.0653 | -60.3479
-6.5 | -0.5381 | 0.00947 | -0.0639 | -56.8215
-6 | -0.4669 | 0.00901 | -0.063 | -51.8202
-5.5 | -0.3958 | 0.0086 | -0.0624 | -46.0233
-5 | -0.3244 | 0.00823 | -0.0621 | -39.4168
-4.5 | -0.2536 | 0.00778 | -0.062 | -32.5964
-4 | -0.1838 | 0.0073 | -0.0621 | -25.1781
-3.5 | -0.1133 | 0.00687 | -0.0624 | -16.492
-3 | -0.0435 | 0.00632 | -0.0628 | -6.8829
-2.5 | 0.0261 | 0.00584 | -0.0634 | 4.4692
-2 | 0.0968 | 0.00541 | -0.0641 | 17.8928
-1.5 | 0.1693 | 0.00531 | -0.0651 | 31.8832
-1 | 0.2423 | 0.00529 | -0.0661 | 45.8034
-0.5 | 0.3151 | 0.00529 | -0.0671 | 59.5652
0 | 0.3878 | 0.00531 | -0.0681 | 73.032
0.5 | 0.4605 | 0.00536 | -0.0692 | 85.9142
1 | 0.5332 | 0.00544 | -0.0702 | 98.0147
1.5 | 0.6057 | 0.00551 | -0.0711 | 109.9274
2.5 | 0.7502 | 0.00576 | -0.0727 | 130.2431
3 | 0.823 | 0.00588 | -0.0735 | 139.966
3.5 | 0.8948 | 0.00605 | -0.0739 | 147.9008
4 | 0.9661 | 0.00624 | -0.0742 | 154.8237
4.5 | 1.0359 | 0.00652 | -0.0741 | 158.8804
5 | 1.1049 | 0.0068 | -0.0737 | 162.4853
5.5 | 1.1715 | 0.00717 | -0.0727 | 163.3891
6 | 1.2256 | 0.00791 | -0.0698 | 154.9431
7 | 1.2251 | 0.01175 | -0.0499 | 104.2638
7.5 | 1.222 | 0.01478 | -0.0421 | 82.6793
8 | 1.2217 | 0.01808 | -0.0355 | 67.5719
8.5 | 1.221 | 0.02168 | -0.0296 | 56.3192
9 | 1.2264 | 0.02522 | -0.0246 | 48.6281
9.5 | 1.2317 | 0.02876 | -0.0198 | 42.8268
10 | 1.2502 | 0.03325 | -0.0191 | 37.6
10.5 | 1.2552 | 0.03795 | -0.0162 | 33.0751
11 | 1.264 | 0.04273 | -0.0139 | 29.5811
11.5 | 1.281 | 0.04712 | -0.012 | 27.1859
12 | 1.2993 | 0.05167 | -0.0105 | 25.1461
12.5 | 1.3166 | 0.05649 | -0.0093 | 23.3068
13 | 1.3349 | 0.06148 | -0.0084 | 21.7128
13.5 | 1.348 | 0.06714 | -0.0079 | 20.0775
14 | 1.3617 | 0.07303 | -0.0078 | 18.6458
14.5 | 1.3718 | 0.07955 | -0.0083 | 17.2445
15 | 1.3745 | 0.08712 | -0.0096 | 15.7771
15.5 | 1.3751 | 0.09526 | -0.0115 | 14.4352
16 | 1.371 | 0.10425 | -0.0144 | 13.1511
16.5 | 1.3606 | 0.11436 | -0.0184 | 11.8975
17 | 1.3467 | 0.12524 | -0.0236 | 10.753
17.5 | 1.3287 | 0.13701 | -0.0299 | 9.6978
18 | 1.3106 | 0.1491 | -0.0371 | 8.7901
18.5 | 1.2934 | 0.16145 | -0.0449 | 8.0111
19 | 1.2779 | 0.17385 | -0.0532 | 7.3506
19.5 | 1.2621 | 0.1866 | -0.0622 | 6.7637
20 | 1.2452 | 0.19995 | -0.0718 | 6.2276

## 73. Re 5M Mach 0.00 (1)
BIGFOIL.COM POLAR EXPORT
NACA63-418 a=0.5
NACA63-418 a=0.5 |  |  |  | Cl Max: | 1.66 | at alpha= | 15 | deg
JavaFoil+Calcfoil stall+Eppler ext transition |  |  |  | L/D Max: | 142.709 | at alpha= | 5.5 | deg
Re: | 5000000 |  |  | Cd Min: | 0.00554 | at alpha= | -2 | deg
Mach: | 0 |  |  | Cl=0 at alpha= | -2.629 | deg
|  |  |  | @ Cl=0.1, Cd= | 0.0055435
|  |  |  | @ Cl=0.4, Cd= | 0.0057042
|  |  |  | @ Cl=0.6, Cd= | 0.0059819
alpha (deg) | Cl | Cd | Cm | Cl/Cd
-20 | -0.916 | 0.14365 | -0.018 | -6.379
-19.5 | -0.934 | 0.1345 | -0.019 | -6.941
-19 | -0.951 | 0.1245 | -0.02 | -7.635
-18.5 | -0.967 | 0.1145 | -0.021 | -8.443
-18 | -0.984 | 0.10216 | -0.022 | -9.636
-17.5 | -1.013 | 0.0818 | -0.024 | -12.383
-17 | -1.03 | 0.07024 | -0.026 | -14.663
-16.5 | -1.047 | 0.05855 | -0.027 | -17.875
-16 | -1.057 | 0.05002 | -0.028 | -21.127
-15.5 | -1.062 | 0.04311 | -0.029 | -24.634
-15 | -1.065 | 0.03681 | -0.03 | -28.933
-14.5 | -1.064 | 0.03138 | -0.031 | -33.906
-14 | -1.058 | 0.02709 | -0.032 | -39.041
-13.5 | -1.062 | 0.01918 | -0.033 | -55.356
-13 | -1.043 | 0.0173 | -0.034 | -60.28
-12.5 | -1.02 | 0.01587 | -0.035 | -64.257
-12 | -0.993 | 0.01451 | -0.036 | -68.437
-11.5 | -0.963 | 0.01323 | -0.037 | -72.779
-11 | -0.928 | 0.01227 | -0.037 | -75.642
-10.5 | -0.888 | 0.01143 | -0.038 | -77.677
-10 | -0.844 | 0.01077 | -0.039 | -78.364
-9.5 | -0.799 | 0.01044 | -0.04 | -76.551
-9 | -0.754 | 0.00927 | -0.041 | -81.304
-8.5 | -0.7 | 0.00892 | -0.041 | -78.441
-8 | -0.645 | 0.009 | -0.042 | -71.691
-7.5 | -0.588 | 0.00872 | -0.043 | -67.507
-7 | -0.531 | 0.00845 | -0.043 | -62.847
-6.5 | -0.472 | 0.00822 | -0.044 | -57.49
-6 | -0.413 | 0.00799 | -0.045 | -51.699
-5.5 | -0.353 | 0.00774 | -0.045 | -45.575
-5 | -0.292 | 0.00756 | -0.046 | -38.607
-4.5 | -0.231 | 0.00695 | -0.046 | -33.234
-4 | -0.169 | 0.00646 | -0.047 | -26.242
-3.5 | -0.108 | 0.00606 | -0.048 | -17.768
-3 | -0.046 | 0.00576 | -0.048 | -7.952
-2.5 | 0.016 | 0.00558 | -0.049 | 2.903
-2 | 0.078 | 0.00554 | -0.05 | 14.172
-1.5 | 0.141 | 0.00555 | -0.05 | 25.365
-1 | 0.203 | 0.00557 | -0.051 | 36.389
-0.5 | 0.265 | 0.00558 | -0.052 | 47.461
0 | 0.327 | 0.0056 | -0.052 | 58.381
0.5 | 0.389 | 0.00569 | -0.053 | 68.462
1 | 0.451 | 0.00577 | -0.054 | 78.293
1.5 | 0.514 | 0.00583 | -0.054 | 88.088
2 | 0.576 | 0.00592 | -0.055 | 97.185
2.5 | 0.638 | 0.00608 | -0.055 | 104.798
3 | 0.696 | 0.00619 | -0.056 | 112.386
3.5 | 0.757 | 0.00633 | -0.057 | 119.677
4 | 0.819 | 0.00651 | -0.057 | 125.683
4.5 | 0.879 | 0.00675 | -0.058 | 130.322
5 | 0.94 | 0.00699 | -0.059 | 134.486
5.5 | 0.994 | 0.00696 | -0.059 | 142.709
6 | 1.046 | 0.00814 | -0.059 | 128.568
6.5 | 1.099 | 0.00887 | -0.06 | 123.835
7 | 1.151 | 0.00963 | -0.06 | 119.49
7.5 | 1.201 | 0.01087 | -0.06 | 110.444
8 | 1.248 | 0.01232 | -0.061 | 101.311
8.5 | 1.296 | 0.01337 | -0.061 | 96.993
9 | 1.344 | 0.0142 | -0.061 | 94.671
9.5 | 1.385 | 0.01637 | -0.062 | 84.653
10 | 1.428 | 0.01726 | -0.062 | 82.685
10.5 | 1.467 | 0.0183 | -0.063 | 80.179
11 | 1.504 | 0.01933 | -0.063 | 77.815
11.5 | 1.539 | 0.02046 | -0.063 | 75.182
12 | 1.57 | 0.02166 | -0.064 | 72.466
12.5 | 1.595 | 0.02297 | -0.064 | 69.446
13 | 1.616 | 0.02428 | -0.065 | 66.57
13.5 | 1.634 | 0.0257 | -0.065 | 63.568
14 | 1.647 | 0.02731 | -0.066 | 60.298
14.5 | 1.656 | 0.02897 | -0.066 | 57.154
15 | 1.66 | 0.0307 | -0.066 | 54.063
15.5 | 1.658 | 0.0327 | -0.067 | 50.708
16 | 1.651 | 0.03478 | -0.067 | 47.465
16.5 | 1.639 | 0.03716 | -0.067 | 44.096
17 | 1.622 | 0.03969 | -0.068 | 40.865
17.5 | 1.602 | 0.04208 | -0.068 | 38.075
18 | 1.578 | 0.04506 | -0.068 | 35.024
18.5 | 1.551 | 0.04825 | -0.068 | 32.14
19 | 1.521 | 0.05125 | -0.069 | 29.676
19.5 | 1.489 | 0.0546 | -0.069 | 27.272
20 | 1.454 | 0.05863 | -0.069 | 24.792

## 74. Re 5M Mach 0.00 (2)
BIGFOIL.COM POLAR EXPORT
NACA63-418 a=0.5
NACA63-418 a=0.5 |  |  |  | Cl Max: | 1.6249 | at alpha= | 20 | deg
XFOIL ncrit=9 |  |  |  | L/D Max: | 164.465 | at alpha= | 5.5 | deg
Re: | 5000000 |  |  | Cd Min: | 0.07637 | at alpha= | 20 | deg
Mach: | 0 |  |  | Cl=0 at alpha= | -2.6635 | deg
|  |  |  | @ Cl=0.1, Cd= | 0.0048698
|  |  |  | @ Cl=0.4, Cd= | 0.0047338
|  |  |  | @ Cl=0.6, Cd= | 0.0049314
alpha (deg) | Cl | Cd | Cm | Cl/Cd
-20 | -1.4629 | 0.0417 | -0.0659 | -35.0815
-19.5 | -1.4545 | 0.03722 | -0.0679 | -39.0785
-19 | -1.4502 | 0.03315 | -0.0681 | -43.7466
-18.5 | -1.4402 | 0.02972 | -0.068 | -48.459
-18 | -1.4288 | 0.02656 | -0.0674 | -53.7952
-17.5 | -1.4173 | 0.02365 | -0.0663 | -59.9281
-17 | -1.3992 | 0.02142 | -0.0648 | -65.3221
-16.5 | -1.3787 | 0.01954 | -0.063 | -70.5578
-16 | -1.3558 | 0.01802 | -0.0607 | -75.2386
-15.5 | -1.3324 | 0.01676 | -0.0579 | -79.4988
-15 | -1.3108 | 0.01577 | -0.054 | -83.1198
-14.5 | -1.2873 | 0.01488 | -0.0497 | -86.5121
-14 | -1.2478 | 0.01413 | -0.0478 | -88.3086
-13.5 | -1.2037 | 0.01348 | -0.0466 | -89.2953
-13 | -1.1564 | 0.01292 | -0.0458 | -89.5046
-12.5 | -1.107 | 0.0124 | -0.0452 | -89.2742
-12 | -1.0562 | 0.01193 | -0.0449 | -88.5331
-11.5 | -1.0053 | 0.01138 | -0.0445 | -88.3392
-11 | -0.9532 | 0.01088 | -0.0443 | -87.6103
-10.5 | -0.8994 | 0.01045 | -0.0443 | -86.067
-10 | -0.8447 | 0.01009 | -0.0444 | -83.7166
-9.5 | -0.7895 | 0.0097 | -0.0446 | -81.3918
-9 | -0.7341 | 0.00931 | -0.0448 | -78.8507
-8.5 | -0.6774 | 0.00902 | -0.0452 | -75.0998
-8 | -0.6208 | 0.00866 | -0.0456 | -71.6859
-7.5 | -0.5635 | 0.00838 | -0.0461 | -67.2434
-7 | -0.5059 | 0.0081 | -0.0466 | -62.4568
-6.5 | -0.4478 | 0.00784 | -0.0472 | -57.1173
-6 | -0.3898 | 0.00758 | -0.0478 | -51.4248
-5.5 | -0.3316 | 0.00728 | -0.0484 | -45.5495
-5 | -0.2736 | 0.00694 | -0.049 | -39.4236
-4.5 | -0.2151 | 0.00666 | -0.0497 | -32.2973
-4 | -0.1564 | 0.00636 | -0.0505 | -24.5912
-3.5 | -0.0979 | 0.006 | -0.0512 | -16.3167
-3 | -0.0395 | 0.00562 | -0.052 | -7.0285
-2.5 | 0.0192 | 0.00524 | -0.0529 | 3.6641
-2 | 0.0782 | 0.00491 | -0.0537 | 15.9267
-1.5 | 0.1379 | 0.0048 | -0.0547 | 28.7292
-1 | 0.1984 | 0.00474 | -0.0556 | 41.8565
-0.5 | 0.2587 | 0.00473 | -0.0566 | 54.6934
0 | 0.319 | 0.00471 | -0.0575 | 67.7282
0.5 | 0.3792 | 0.00472 | -0.0585 | 80.339
1 | 0.4394 | 0.00476 | -0.0595 | 92.3109
1.5 | 0.4993 | 0.00484 | -0.0604 | 103.1612
2 | 0.5593 | 0.00487 | -0.0613 | 114.846
2.5 | 0.619 | 0.00496 | -0.0623 | 124.7984
3 | 0.6784 | 0.00505 | -0.0632 | 134.3366
3.5 | 0.7375 | 0.00516 | -0.064 | 142.9264
4 | 0.7959 | 0.00532 | -0.0648 | 149.6053
4.5 | 0.8541 | 0.00548 | -0.0656 | 155.8577
5 | 0.9118 | 0.00566 | -0.0663 | 161.0954
5.5 | 0.9687 | 0.00589 | -0.0668 | 164.4652
6 | 1.0194 | 0.00658 | -0.0666 | 154.924
6.5 | 1.0665 | 0.00744 | -0.0658 | 143.3468
7 | 1.113 | 0.00821 | -0.0649 | 135.5664
7.5 | 1.1559 | 0.00903 | -0.0634 | 128.0066
8 | 1.1968 | 0.0098 | -0.0615 | 122.1224
8.5 | 1.2329 | 0.01059 | -0.0588 | 116.4212
9 | 1.2504 | 0.01142 | -0.0527 | 109.4921
9.5 | 1.268 | 0.01246 | -0.0475 | 101.7657
10 | 1.282 | 0.01388 | -0.0423 | 92.3631
11 | 1.3251 | 0.01722 | -0.0362 | 76.9512
11.5 | 1.3482 | 0.01903 | -0.0337 | 70.846
12 | 1.3694 | 0.02108 | -0.0313 | 64.962
12.5 | 1.3939 | 0.02302 | -0.0294 | 60.5517
13 | 1.4151 | 0.02525 | -0.0275 | 56.0436
13.5 | 1.4368 | 0.02757 | -0.0258 | 52.1146
14 | 1.4566 | 0.03015 | -0.0243 | 48.3118
14.5 | 1.4782 | 0.03274 | -0.0231 | 45.1497
15 | 1.4967 | 0.03564 | -0.022 | 41.9949
15.5 | 1.5138 | 0.0388 | -0.021 | 39.0155
16 | 1.5325 | 0.04189 | -0.0203 | 36.5839
16.5 | 1.5473 | 0.04545 | -0.0196 | 34.044
17 | 1.5603 | 0.04929 | -0.0192 | 31.6555
17.5 | 1.5766 | 0.05289 | -0.019 | 29.809
18 | 1.5908 | 0.05684 | -0.019 | 27.9873
18.5 | 1.6002 | 0.0614 | -0.0192 | 26.0619
19 | 1.608 | 0.06631 | -0.0197 | 24.2497
19.5 | 1.6171 | 0.07118 | -0.0205 | 22.7185
20 | 1.6249 | 0.07637 | -0.0216 | 21.2767

## 75. Re 5M Mach 0.10 (1)
BIGFOIL.COM POLAR EXPORT
NACA63-418 a=0.5
NACA63-418 a=0.5 |  |  |  | Cl Max: | 1.649 | at alpha= | 15 | deg
JavaFoil+Calcfoil stall+Eppler ext transition |  |  |  | L/D Max: | 134.014 | at alpha= | 5 | deg
Re: | 5000000 |  |  | Cd Min: | 0.00555 | at alpha= | -1.5 | deg
Mach: | 0.1 |  |  | Cl=0 at alpha= | -2.629 | deg
|  |  |  | @ Cl=0.1, Cd= | 0.0055632
|  |  |  | @ Cl=0.4, Cd= | 0.00571
|  |  |  | @ Cl=0.6, Cd= | 0.0059759
alpha (deg) | Cl | Cd | Cm | Cl/Cd
-19.5 | -0.891 | 0.13863 | -0.019 | -6.425
-19 | -0.909 | 0.13099 | -0.019 | -6.941
-18.5 | -0.927 | 0.12185 | -0.02 | -7.609
-18 | -0.945 | 0.11176 | -0.021 | -8.455
-17.5 | -0.958 | 0.10471 | -0.022 | -9.149
-17 | -0.991 | 0.08104 | -0.025 | -12.23
-16.5 | -1.016 | 0.06495 | -0.026 | -15.646
-16 | -1.032 | 0.0542 | -0.028 | -19.046
-15.5 | -1.042 | 0.04623 | -0.029 | -22.54
-15 | -1.046 | 0.03997 | -0.03 | -26.175
-14.5 | -1.049 | 0.03357 | -0.031 | -31.256
-14 | -1.046 | 0.02871 | -0.032 | -36.449
-13.5 | -1.038 | 0.02483 | -0.033 | -41.801
-13 | -1.023 | 0.02203 | -0.034 | -46.442
-12.5 | -1.017 | 0.01621 | -0.035 | -62.711
-12 | -0.991 | 0.01482 | -0.036 | -66.876
-11.5 | -0.962 | 0.01348 | -0.037 | -71.391
-11 | -0.928 | 0.01246 | -0.038 | -74.492
-10.5 | -0.889 | 0.01161 | -0.038 | -76.584
-10 | -0.846 | 0.01092 | -0.039 | -77.441
-9.5 | -0.801 | 0.00968 | -0.04 | -82.679
-9 | -0.757 | 0.00942 | -0.041 | -80.271
-8.5 | -0.703 | 0.00896 | -0.042 | -78.424
-8 | -0.648 | 0.00902 | -0.042 | -71.784
-7.5 | -0.591 | 0.00874 | -0.043 | -67.621
-7 | -0.533 | 0.00848 | -0.043 | -62.851
-6.5 | -0.474 | 0.00825 | -0.044 | -57.498
-6 | -0.415 | 0.00803 | -0.045 | -51.671
-5.5 | -0.354 | 0.00775 | -0.045 | -45.726
-5 | -0.293 | 0.00757 | -0.046 | -38.766
-4.5 | -0.232 | 0.00695 | -0.047 | -33.353
-4 | -0.17 | 0.00658 | -0.047 | -25.891
-3.5 | -0.108 | 0.00608 | -0.048 | -17.818
-3 | -0.046 | 0.00586 | -0.049 | -7.857
-2.5 | 0.016 | 0.00558 | -0.049 | 2.916
-2 | 0.079 | 0.00557 | -0.05 | 14.147
-1.5 | 0.141 | 0.00555 | -0.051 | 25.493
-1 | 0.204 | 0.00557 | -0.051 | 36.572
-0.5 | 0.266 | 0.00559 | -0.052 | 47.686
0 | 0.329 | 0.00561 | -0.053 | 58.582
0.5 | 0.391 | 0.0057 | -0.053 | 68.68
1 | 0.454 | 0.00577 | -0.054 | 78.665
1.5 | 0.516 | 0.00585 | -0.054 | 88.166
2 | 0.578 | 0.00592 | -0.055 | 97.72
2.5 | 0.641 | 0.00608 | -0.056 | 105.324
3 | 0.7 | 0.00621 | -0.056 | 112.598
3.5 | 0.761 | 0.00633 | -0.057 | 120.155
4 | 0.823 | 0.00652 | -0.058 | 126.086
4.5 | 0.884 | 0.0068 | -0.058 | 129.976
5 | 0.945 | 0.00705 | -0.059 | 134.014
5.5 | 0.997 | 0.00746 | -0.059 | 133.729
6 | 1.05 | 0.00825 | -0.059 | 127.365
6.5 | 1.104 | 0.00896 | -0.06 | 123.206
7 | 1.156 | 0.00975 | -0.06 | 118.511
7.5 | 1.205 | 0.01099 | -0.061 | 109.658
8 | 1.253 | 0.01252 | -0.061 | 100.101
8.5 | 1.301 | 0.01354 | -0.061 | 96.14
9 | 1.349 | 0.01439 | -0.062 | 93.742
9.5 | 1.39 | 0.0166 | -0.062 | 83.72
10 | 1.432 | 0.01753 | -0.062 | 81.69
10.5 | 1.471 | 0.0186 | -0.063 | 79.116
11 | 1.508 | 0.01965 | -0.063 | 76.727
11.5 | 1.541 | 0.02079 | -0.064 | 74.137
12 | 1.572 | 0.02201 | -0.064 | 71.421
12.5 | 1.595 | 0.02335 | -0.065 | 68.315
13 | 1.615 | 0.0247 | -0.065 | 65.407
13.5 | 1.631 | 0.02625 | -0.065 | 62.124
14 | 1.642 | 0.02781 | -0.066 | 59.018
14.5 | 1.648 | 0.02967 | -0.066 | 55.523
15 | 1.649 | 0.03135 | -0.067 | 52.61
15.5 | 1.645 | 0.03337 | -0.067 | 49.298
16 | 1.633 | 0.03565 | -0.067 | 45.821
16.5 | 1.617 | 0.03802 | -0.067 | 42.528
17 | 1.596 | 0.04072 | -0.068 | 39.202
17.5 | 1.571 | 0.04353 | -0.068 | 36.1
18 | 1.543 | 0.04635 | -0.068 | 33.291
18.5 | 1.51 | 0.04974 | -0.069 | 30.369
19 | 1.475 | 0.0536 | -0.069 | 27.519
19.5 | 1.437 | 0.05775 | -0.069 | 24.876
20 | 1.397 | 0.06162 | -0.069 | 22.673

## 76. Re 5M Mach 0.10 (2)
BIGFOIL.COM POLAR EXPORT
NACA63-418 a=0.5
NACA63-418 a=0.5 |  |  |  | Cl Max: | 1.617 | at alpha= | 20 | deg
XFOIL ncrit=9 |  |  |  | L/D Max: | 164.747 | at alpha= | 5.5 | deg
Re: | 5000000 |  |  | Cd Min: | 0.07974 | at alpha= | 20 | deg
Mach: | 0.1 |  |  | Cl=0 at alpha= | -2.6647 | deg
|  |  |  | @ Cl=0.1, Cd= | 0.0048777
|  |  |  | @ Cl=0.4, Cd= | 0.004749
|  |  |  | @ Cl=0.6, Cd= | 0.0049454
alpha (deg) | Cl | Cd | Cm | Cl/Cd
-19.5 | -1.426 | 0.04183 | -0.069 | -34.0904
-19 | -1.4274 | 0.03689 | -0.0699 | -38.6934
-18.5 | -1.4322 | 0.03193 | -0.0702 | -44.8544
-18 | -1.4207 | 0.02857 | -0.0698 | -49.727
-17.5 | -1.4092 | 0.02544 | -0.069 | -55.3931
-17 | -1.3937 | 0.02281 | -0.0677 | -61.1004
-16.5 | -1.3753 | 0.02062 | -0.066 | -66.6974
-16 | -1.3533 | 0.01885 | -0.0639 | -71.7931
-15.5 | -1.3299 | 0.0174 | -0.0613 | -76.431
-15 | -1.3062 | 0.01625 | -0.0581 | -80.3815
-14.5 | -1.2888 | 0.01528 | -0.0528 | -84.3455
-14 | -1.2532 | 0.01445 | -0.0502 | -86.7266
-13.5 | -1.2105 | 0.01374 | -0.0486 | -88.1004
-13 | -1.1638 | 0.01313 | -0.0475 | -88.6367
-12.5 | -1.1146 | 0.01258 | -0.0467 | -88.601
-12 | -1.0637 | 0.01208 | -0.0462 | -88.0546
-11.5 | -1.0121 | 0.01155 | -0.0457 | -87.6277
-11 | -0.9599 | 0.01101 | -0.0454 | -87.1844
-10.5 | -0.906 | 0.01055 | -0.0452 | -85.8768
-10 | -0.8509 | 0.01017 | -0.0453 | -83.6676
-9.5 | -0.795 | 0.0098 | -0.0454 | -81.1224
-9 | -0.7393 | 0.00938 | -0.0455 | -78.8166
-8.5 | -0.6823 | 0.00906 | -0.0458 | -75.3091
-8 | -0.6251 | 0.00872 | -0.0462 | -71.6858
-7.5 | -0.5675 | 0.00842 | -0.0466 | -67.399
-7 | -0.5093 | 0.00814 | -0.0471 | -62.5676
-6.5 | -0.4509 | 0.00787 | -0.0476 | -57.2935
-6 | -0.3924 | 0.00761 | -0.0482 | -51.5637
-5.5 | -0.3337 | 0.00732 | -0.0488 | -45.5874
-5 | -0.2753 | 0.00697 | -0.0494 | -39.4978
-4.5 | -0.2165 | 0.00668 | -0.0501 | -32.4102
-4 | -0.1573 | 0.00638 | -0.0508 | -24.6552
-3.5 | -0.0984 | 0.00602 | -0.0516 | -16.3455
-3 | -0.0397 | 0.00564 | -0.0523 | -7.039
-2.5 | 0.0195 | 0.00526 | -0.0532 | 3.7072
-2 | 0.0788 | 0.00492 | -0.0541 | 16.0163
-1.5 | 0.1389 | 0.0048 | -0.055 | 28.9375
-1 | 0.1998 | 0.00475 | -0.056 | 42.0632
-0.5 | 0.2604 | 0.00474 | -0.0569 | 54.9367
0 | 0.3212 | 0.00472 | -0.0579 | 68.0508
0.5 | 0.3818 | 0.00474 | -0.0588 | 80.5485
1 | 0.4424 | 0.00477 | -0.0598 | 92.7463
2 | 0.5631 | 0.00489 | -0.0617 | 115.1534
3 | 0.683 | 0.00507 | -0.0635 | 134.714
3.5 | 0.7425 | 0.00518 | -0.0644 | 143.3398
4 | 0.8014 | 0.00535 | -0.0651 | 149.7944
4.5 | 0.8599 | 0.00551 | -0.0659 | 156.0617
5 | 0.918 | 0.00568 | -0.0666 | 161.6197
5.5 | 0.9753 | 0.00592 | -0.0671 | 164.7466
6 | 1.0263 | 0.00662 | -0.0668 | 155.0302
6.5 | 1.0733 | 0.00749 | -0.0659 | 143.2977
7.5 | 1.1621 | 0.00911 | -0.0632 | 127.5631
8 | 1.2016 | 0.00992 | -0.061 | 121.129
8.5 | 1.2362 | 0.01073 | -0.0579 | 115.2097
9 | 1.2478 | 0.01165 | -0.0509 | 107.1073
9.5 | 1.2669 | 0.01277 | -0.046 | 99.2091
10 | 1.2804 | 0.01431 | -0.0409 | 89.4759
11 | 1.3244 | 0.01782 | -0.0351 | 74.321
11.5 | 1.347 | 0.01975 | -0.0326 | 68.2025
12 | 1.3689 | 0.02182 | -0.0302 | 62.736
12.5 | 1.3925 | 0.02389 | -0.0282 | 58.288
13 | 1.4138 | 0.02619 | -0.0263 | 53.9824
13.5 | 1.4345 | 0.02869 | -0.0247 | 50
14 | 1.4549 | 0.03134 | -0.0232 | 46.4231
14.5 | 1.4759 | 0.03406 | -0.022 | 43.3324
15 | 1.4938 | 0.03711 | -0.0209 | 40.2533
15.5 | 1.5124 | 0.04023 | -0.02 | 37.5938
16 | 1.5307 | 0.04345 | -0.0192 | 35.229
16.5 | 1.5442 | 0.04724 | -0.0186 | 32.6884
17 | 1.5576 | 0.05116 | -0.0182 | 30.4457
17.5 | 1.5725 | 0.05507 | -0.0181 | 28.5546
18 | 1.5843 | 0.05939 | -0.0182 | 26.6762
18.5 | 1.5925 | 0.06426 | -0.0185 | 24.7821
19 | 1.6008 | 0.06925 | -0.0192 | 23.1162
19.5 | 1.6103 | 0.07424 | -0.02 | 21.6905
20 | 1.617 | 0.07974 | -0.0212 | 20.2784

## 77. Re 5M Mach 0.25 (1)
BIGFOIL.COM POLAR EXPORT
NACA63-418 a=0.5
NACA63-418 a=0.5 |  |  |  | Cl Max: | 1.597 | at alpha= | 13.5 | deg
JavaFoil+Calcfoil stall+Eppler ext transition |  |  |  | L/D Max: | 131.439 | at alpha= | 5 | deg
Re: | 5000000 |  |  | Cd Min: | 0.0056 | at alpha= | -2 | deg
Mach: | 0.25 |  |  | Cl=0 at alpha= | -2.6328 | deg
|  |  |  | @ Cl=0.1, Cd= | 0.0056089
|  |  |  | @ Cl=0.4, Cd= | 0.0057575
|  |  |  | @ Cl=0.6, Cd= | 0.0060622
alpha (deg) | Cl | Cd | Cm | Cl/Cd
-18 | -0.666 | 0.14267 | -0.018 | -4.671
-17.5 | -0.71 | 0.13447 | -0.019 | -5.283
-17 | -0.75 | 0.12497 | -0.019 | -6.003
-16.5 | -0.788 | 0.11296 | -0.021 | -6.979
-16 | -0.819 | 0.105 | -0.022 | -7.803
-15.5 | -0.848 | 0.09461 | -0.023 | -8.966
-15 | -0.886 | 0.07556 | -0.026 | -11.722
-14.5 | -0.926 | 0.05546 | -0.029 | -16.698
-14 | -0.95 | 0.04395 | -0.031 | -21.612
-13.5 | -0.967 | 0.03434 | -0.032 | -28.167
-13 | -0.973 | 0.02853 | -0.034 | -34.093
-12.5 | -0.968 | 0.02467 | -0.035 | -39.249
-12 | -0.973 | 0.01697 | -0.037 | -57.31
-11.5 | -0.952 | 0.01535 | -0.037 | -62.023
-11 | -0.925 | 0.01397 | -0.038 | -66.208
-10.5 | -0.89 | 0.01279 | -0.039 | -69.627
-10 | -0.851 | 0.01177 | -0.04 | -72.252
-9.5 | -0.807 | 0.01098 | -0.041 | -73.504
-9 | -0.761 | 0.0098 | -0.042 | -77.623
-8.5 | -0.717 | 0.00937 | -0.043 | -76.513
-8 | -0.662 | 0.00889 | -0.043 | -74.448
-7.5 | -0.605 | 0.00901 | -0.044 | -67.103
-7 | -0.546 | 0.00873 | -0.045 | -62.586
-6.5 | -0.486 | 0.00846 | -0.045 | -57.461
-6 | -0.425 | 0.00822 | -0.046 | -51.734
-5.5 | -0.364 | 0.00794 | -0.047 | -45.809
-5 | -0.301 | 0.00772 | -0.047 | -39.025
-4.5 | -0.238 | 0.00709 | -0.048 | -33.61
-4 | -0.175 | 0.00671 | -0.049 | -26.073
-3.5 | -0.111 | 0.00619 | -0.049 | -17.967
-3 | -0.047 | 0.00594 | -0.05 | -7.963
-2.5 | 0.017 | 0.00566 | -0.051 | 2.956
-2 | 0.081 | 0.0056 | -0.051 | 14.46
-1.5 | 0.145 | 0.00563 | -0.052 | 25.806
-1 | 0.21 | 0.00563 | -0.053 | 37.22
-0.5 | 0.274 | 0.00566 | -0.053 | 48.345
0 | 0.338 | 0.00568 | -0.054 | 59.505
0.5 | 0.402 | 0.00576 | -0.055 | 69.847
1 | 0.466 | 0.00585 | -0.055 | 79.688
1.5 | 0.53 | 0.00592 | -0.056 | 89.633
2 | 0.594 | 0.00605 | -0.057 | 98.191
2.5 | 0.658 | 0.00618 | -0.057 | 106.575
3 | 0.719 | 0.00637 | -0.058 | 112.791
3.5 | 0.782 | 0.00648 | -0.059 | 120.603
4 | 0.845 | 0.00674 | -0.059 | 125.376
4.5 | 0.908 | 0.007 | -0.06 | 129.633
5 | 0.962 | 0.00732 | -0.06 | 131.439
5.5 | 1.019 | 0.0078 | -0.06 | 130.645
6 | 1.074 | 0.00871 | -0.061 | 123.212
6.5 | 1.128 | 0.00949 | -0.061 | 118.894
7 | 1.181 | 0.0104 | -0.062 | 113.576
7.5 | 1.231 | 0.01199 | -0.062 | 102.668
8 | 1.279 | 0.01351 | -0.062 | 94.704
8.5 | 1.327 | 0.01451 | -0.063 | 91.507
9 | 1.374 | 0.01553 | -0.063 | 88.497
9.5 | 1.414 | 0.01788 | -0.063 | 79.101
10 | 1.454 | 0.01893 | -0.064 | 76.797
10.5 | 1.49 | 0.0201 | -0.064 | 74.118
11 | 1.522 | 0.0214 | -0.065 | 71.127
11.5 | 1.55 | 0.02275 | -0.065 | 68.164
12 | 1.574 | 0.02419 | -0.066 | 65.048
12.5 | 1.588 | 0.02579 | -0.066 | 61.578
13 | 1.596 | 0.02738 | -0.066 | 58.29
13.5 | 1.597 | 0.02939 | -0.067 | 54.359
14 | 1.591 | 0.03145 | -0.067 | 50.59
14.5 | 1.578 | 0.03355 | -0.068 | 47.032
15 | 1.557 | 0.03616 | -0.068 | 43.054
15.5 | 1.526 | 0.0388 | -0.068 | 39.332
16 | 1.484 | 0.04179 | -0.068 | 35.503
16.5 | 1.434 | 0.04487 | -0.069 | 31.953
17 | 1.375 | 0.04881 | -0.069 | 28.18
17.5 | 1.309 | 0.05382 | -0.069 | 24.323
18 | 1.236 | 0.05932 | -0.069 | 20.833
18.5 | 1.157 | 0.06618 | -0.069 | 17.475

## 78. Re 5M Mach 0.25 (2)
BIGFOIL.COM POLAR EXPORT
NACA63-418 a=0.5
NACA63-418 a=0.5 |  |  |  | Cl Max: | 1.5716 | at alpha= | 19.5 | deg
XFOIL ncrit=9 |  |  |  | L/D Max: | 166.48 | at alpha= | 5.5 | deg
Re: | 5000000 |  |  | Cd Min: | 0.09875 | at alpha= | 20 | deg
Mach: | 0.25 |  |  | Cl=0 at alpha= | -99 | deg
|  |  |  | @ Cl=0.1, Cd= | 0.00477
|  |  |  | @ Cl=0.4, Cd= | 0.0048119
|  |  |  | @ Cl=0.6, Cd= | 0.0050053
alpha (deg) | Cl | Cd | Cm | Cl/Cd
0 | 0.3333 | 0.00477 | -0.0598 | 69.8742
0.5 | 0.3961 | 0.00481 | -0.0608 | 82.3493
1 | 0.459 | 0.00484 | -0.0618 | 94.8347
1.5 | 0.5216 | 0.0049 | -0.0627 | 106.449
2 | 0.584 | 0.00499 | -0.0637 | 117.0341
2.5 | 0.6466 | 0.00505 | -0.0646 | 128.0396
3 | 0.7087 | 0.00516 | -0.0655 | 137.345
3.5 | 0.7704 | 0.0053 | -0.0663 | 145.3585
4 | 0.8316 | 0.00547 | -0.067 | 152.0293
5 | 0.9529 | 0.00582 | -0.0682 | 163.7285
5.5 | 1.0122 | 0.00608 | -0.0686 | 166.4803
6 | 1.0643 | 0.00681 | -0.068 | 156.2849
6.5 | 1.1098 | 0.00781 | -0.0664 | 142.0999
7 | 1.1533 | 0.00872 | -0.0643 | 132.2592
7.5 | 1.1914 | 0.00966 | -0.0614 | 123.3333
8 | 1.2167 | 0.01059 | -0.0561 | 114.8914
8.5 | 1.2287 | 0.01171 | -0.0491 | 104.9274
9 | 1.2439 | 0.01326 | -0.0437 | 93.8084
9.5 | 1.263 | 0.01492 | -0.0393 | 84.6515
10 | 1.2733 | 0.01681 | -0.0339 | 75.7466
11 | 1.3171 | 0.02163 | -0.0292 | 60.8923
11.5 | 1.3391 | 0.02399 | -0.0268 | 55.8191
12 | 1.3604 | 0.0265 | -0.0245 | 51.3358
12.5 | 1.3818 | 0.02919 | -0.0226 | 47.3381
13 | 1.4048 | 0.03192 | -0.0209 | 44.01
13.5 | 1.4228 | 0.03512 | -0.0193 | 40.5125
14 | 1.4447 | 0.03816 | -0.018 | 37.859
14.5 | 1.462 | 0.04168 | -0.0168 | 35.0768
15 | 1.4803 | 0.04523 | -0.0159 | 32.7283
15.5 | 1.4972 | 0.04905 | -0.0151 | 30.524
16 | 1.5103 | 0.05335 | -0.0145 | 28.3093
16.5 | 1.5238 | 0.05777 | -0.0142 | 26.377
17 | 1.5368 | 0.06241 | -0.0142 | 24.6243
17.5 | 1.5469 | 0.0675 | -0.0145 | 22.917
18 | 1.5531 | 0.07317 | -0.0152 | 21.2259
18.5 | 1.5621 | 0.07876 | -0.0162 | 19.8337
19 | 1.5685 | 0.08477 | -0.0175 | 18.503
19.5 | 1.5716 | 0.09139 | -0.0193 | 17.1966
20 | 1.5706 | 0.09875 | -0.0216 | 15.9048

## 79. Re 5M Mach 0.50 (1)
BIGFOIL.COM POLAR EXPORT
NACA63-418 a=0.5
NACA63-418 a=0.5 |  |  |  | Cl Max: | 1.461 | at alpha= | 9.5 | deg
JavaFoil+Calcfoil stall+Eppler ext transition |  |  |  | L/D Max: | 119.531 | at alpha= | 4.5 | deg
Re: | 5000000 |  |  | Cd Min: | 0.00587 | at alpha= | -2 | deg
Mach: | 0.5 |  |  | Cl=0 at alpha= | -2.6319 | deg
|  |  |  | @ Cl=0.1, Cd= | 0.00587
|  |  |  | @ Cl=0.4, Cd= | 0.0060844
|  |  |  | @ Cl=0.6, Cd= | 0.0064294
alpha (deg) | Cl | Cd | Cm | Cl/Cd
-20 | -0.991 | 0.15925 | -0.02 | -6.225
-19.5 | -0.963 | 0.15131 | -0.02 | -6.365
-19 | -0.938 | 0.15606 | -0.021 | -6.012
-18.5 | -0.91 | 0.14533 | -0.021 | -6.259
-18 | -0.878 | 0.1429 | -0.02 | -6.144
-17.5 | -0.849 | 0.13759 | -0.02 | -6.169
-17 | -0.821 | 0.13439 | -0.021 | -6.106
-16.5 | -0.795 | 0.13023 | -0.022 | -6.107
-16 | -0.764 | 0.12472 | -0.021 | -6.129
-15.5 | -0.734 | 0.11804 | -0.021 | -6.221
-15 | -0.706 | 0.11246 | -0.021 | -6.278
-14.5 | -0.68 | 0.11145 | -0.022 | -6.099
-14 | -0.649 | 0.10721 | -0.021 | -6.057
-13.5 | -0.62 | 0.1016 | -0.021 | -6.103
-13 | -0.592 | 0.09568 | -0.021 | -6.187
-12.5 | -0.564 | 0.09623 | -0.021 | -5.857
-12 | -0.535 | 0.08938 | -0.021 | -5.984
-11.5 | -0.507 | 0.07909 | -0.022 | -6.407
-11 | -0.48 | 0.07273 | -0.023 | -6.594
-10.5 | -0.449 | 0.08772 | -0.021 | -5.118
-10 | -0.421 | 0.07325 | -0.022 | -5.751
-9.5 | -0.707 | 0.01978 | -0.043 | -35.75
-9 | -0.73 | 0.01593 | -0.045 | -45.841
-8.5 | -0.716 | 0.01398 | -0.046 | -51.185
-8 | -0.682 | 0.01266 | -0.047 | -53.875
-7.5 | -0.638 | 0.01101 | -0.048 | -57.919
-7 | -0.586 | 0.01075 | -0.049 | -54.504
-6.5 | -0.529 | 0.00958 | -0.05 | -55.253
-6 | -0.47 | 0.00916 | -0.051 | -51.325
-5.5 | -0.403 | 0.00882 | -0.052 | -45.707
-5 | -0.335 | 0.00839 | -0.053 | -39.903
-4.5 | -0.265 | 0.00814 | -0.054 | -32.569
-4 | -0.195 | 0.00739 | -0.054 | -26.379
-3.5 | -0.124 | 0.00676 | -0.055 | -18.355
-3 | -0.053 | 0.00629 | -0.056 | -8.4
-2.5 | 0.019 | 0.00599 | -0.057 | 3.118
-2 | 0.091 | 0.00587 | -0.057 | 15.423
-1.5 | 0.162 | 0.00587 | -0.058 | 27.67
-1 | 0.234 | 0.00589 | -0.059 | 39.735
-0.5 | 0.306 | 0.006 | -0.06 | 50.988
0 | 0.378 | 0.00606 | -0.06 | 62.349
0.5 | 0.45 | 0.00614 | -0.061 | 73.245
1 | 0.521 | 0.00631 | -0.062 | 82.63
1.5 | 0.593 | 0.00641 | -0.063 | 92.459
2 | 0.665 | 0.00661 | -0.063 | 100.552
2.5 | 0.729 | 0.00697 | -0.063 | 104.557
3 | 0.792 | 0.0072 | -0.064 | 109.87
3.5 | 0.859 | 0.00747 | -0.065 | 114.899
4 | 0.925 | 0.00787 | -0.065 | 117.527
4.5 | 0.991 | 0.00829 | -0.066 | 119.531
5 | 1.055 | 0.00887 | -0.066 | 119.017
5.5 | 1.116 | 0.01008 | -0.066 | 110.741
6 | 1.176 | 0.01122 | -0.067 | 104.83
6.5 | 1.234 | 0.01249 | -0.067 | 98.779
7 | 1.285 | 0.01479 | -0.068 | 86.931
7.5 | 1.335 | 0.01701 | -0.068 | 78.465
8 | 1.38 | 0.01853 | -0.068 | 74.489
8.5 | 1.417 | 0.02176 | -0.069 | 65.135
9 | 1.449 | 0.02351 | -0.069 | 61.609
9.5 | 1.461 | 0.02561 | -0.07 | 57.048
10 | 1.448 | 0.02796 | -0.07 | 51.797
10.5 | 1.387 | 0.0308 | -0.07 | 45.034
11 | 1.098 | 0.03625 | -0.071 | 30.297
11.5 | 0.921 | 0.03858 | -0.071 | 23.86
12 | 0.936 | 0.04777 | -0.07 | 19.588
12.5 | 0.978 | 0.04363 | -0.072 | 22.42
13 | 0.979 | 0.05976 | -0.069 | 16.377
13.5 | 0.904 | 0.10187 | -0.039 | 8.878
14 | 1.048 | 0.06053 | -0.071 | 17.307
14.5 | 1.074 | 0.06775 | -0.071 | 15.852

## 80. Re 5M Mach 0.50 (2)
BIGFOIL.COM POLAR EXPORT
NACA63-418 a=0.5
NACA63-418 a=0.5 |  |  |  | Cl Max: | 1.4084 | at alpha= | 15.5 | deg
XFOIL ncrit=9 |  |  |  | L/D Max: | 168.097 | at alpha= | 5.5 | deg
Re: | 5000000 |  |  | Cd Min: | 0.19719 | at alpha= | 20 | deg
Mach: | 0.5 |  |  | Cl=0 at alpha= | -2.696 | deg
|  |  |  | @ Cl=0.1, Cd= | 0.0052745
|  |  |  | @ Cl=0.4, Cd= | 0.0050877
|  |  |  | @ Cl=0.6, Cd= | 0.0052707
alpha (deg) | Cl | Cd | Cm | Cl/Cd
-16 | -0.6709 | 0.12804 | -0.0373 | -5.2398
-15.5 | -0.6967 | 0.11442 | -0.0475 | -6.089
-15 | -0.7182 | 0.10197 | -0.0565 | -7.0432
-14.5 | -0.7443 | 0.08951 | -0.0656 | -8.3153
-13.5 | -0.8002 | 0.06576 | -0.0825 | -12.1685
-13 | -0.8304 | 0.05501 | -0.0895 | -15.0954
-12.5 | -0.8547 | 0.04589 | -0.0944 | -18.625
-12 | -0.8702 | 0.03843 | -0.0969 | -22.6438
-11.5 | -0.887 | 0.03159 | -0.098 | -28.0785
-11 | -0.9007 | 0.02555 | -0.0974 | -35.2524
-10.5 | -0.8987 | 0.02099 | -0.095 | -42.8156
-10 | -0.8997 | 0.017 | -0.0907 | -52.9235
-9.5 | -0.8901 | 0.01451 | -0.084 | -61.3439
-9 | -0.8651 | 0.01299 | -0.0765 | -66.5974
-8.5 | -0.8116 | 0.01184 | -0.0721 | -68.5473
-8 | -0.7502 | 0.01086 | -0.0688 | -69.0792
-7.5 | -0.6834 | 0.01011 | -0.0664 | -67.5964
-7 | -0.6134 | 0.00954 | -0.0647 | -64.2977
-6.5 | -0.5421 | 0.00904 | -0.0635 | -59.9668
-6 | -0.4705 | 0.00861 | -0.0627 | -54.6458
-5.5 | -0.3986 | 0.00823 | -0.0621 | -48.4326
-5 | -0.3264 | 0.00787 | -0.0619 | -41.474
-4.5 | -0.2548 | 0.00752 | -0.0619 | -33.883
-4 | -0.1843 | 0.00706 | -0.062 | -26.1048
-3.5 | -0.1132 | 0.00665 | -0.0623 | -17.0226
-3 | -0.0428 | 0.00624 | -0.0628 | -6.859
-2.5 | 0.0276 | 0.00574 | -0.0634 | 4.8084
-2 | 0.0978 | 0.00528 | -0.0642 | 18.5227
-1.5 | 0.17 | 0.0051 | -0.0651 | 33.3333
-1 | 0.2431 | 0.00507 | -0.0662 | 47.9487
-0.5 | 0.316 | 0.00507 | -0.0672 | 62.3274
0 | 0.3888 | 0.00508 | -0.0683 | 76.5354
0.5 | 0.4617 | 0.00513 | -0.0693 | 90
1 | 0.5346 | 0.00519 | -0.0704 | 103.0058
1.5 | 0.6075 | 0.00528 | -0.0714 | 115.0568
2 | 0.6801 | 0.00537 | -0.0723 | 126.648
2.5 | 0.7529 | 0.0055 | -0.0731 | 136.8909
3 | 0.8251 | 0.00565 | -0.0738 | 146.0354
3.5 | 0.898 | 0.00578 | -0.0744 | 155.3633
4 | 0.9697 | 0.00599 | -0.0747 | 161.8865
4.5 | 1.0393 | 0.00629 | -0.0746 | 165.2305
5 | 1.1084 | 0.0066 | -0.0742 | 167.9394
5.5 | 1.175 | 0.00699 | -0.0733 | 168.0973
6 | 1.2206 | 0.00802 | -0.0693 | 152.1945
6.5 | 1.23 | 0.00939 | -0.0597 | 130.9904
7 | 1.2186 | 0.01189 | -0.0492 | 102.4895
7.5 | 1.2194 | 0.01479 | -0.0418 | 82.4476
8.5 | 1.2266 | 0.02133 | -0.0299 | 57.5059
9 | 1.2355 | 0.02469 | -0.0252 | 50.0405
9.5 | 1.2446 | 0.02831 | -0.021 | 43.9633
10 | 1.26 | 0.03252 | -0.0193 | 38.7454
10.5 | 1.2647 | 0.03717 | -0.0163 | 34.0248
11 | 1.2815 | 0.04132 | -0.014 | 31.014
11.5 | 1.3009 | 0.04548 | -0.012 | 28.6038
12 | 1.3193 | 0.04995 | -0.0103 | 26.4124
12.5 | 1.3405 | 0.05439 | -0.0088 | 24.6461
13 | 1.3562 | 0.05952 | -0.0078 | 22.7856
13.5 | 1.3736 | 0.06472 | -0.0071 | 21.2237
14 | 1.3877 | 0.0705 | -0.0067 | 19.6837
14.5 | 1.3974 | 0.07693 | -0.007 | 18.1646
15 | 1.4058 | 0.08382 | -0.0077 | 16.7717
15.5 | 1.4084 | 0.0916 | -0.0093 | 15.3755
16 | 1.4025 | 0.10068 | -0.012 | 13.9303
16.5 | 1.3899 | 0.11088 | -0.0159 | 12.5352
17 | 1.3734 | 0.12196 | -0.021 | 11.2611
17.5 | 1.3546 | 0.13371 | -0.0272 | 10.1309
18 | 1.3361 | 0.14576 | -0.0342 | 9.1664
18.5 | 1.3175 | 0.15815 | -0.042 | 8.3307
19 | 1.2975 | 0.17108 | -0.0508 | 7.5842
19.5 | 1.2787 | 0.18414 | -0.06 | 6.9442
20 | 1.2627 | 0.19719 | -0.0694 | 6.4035

## 81. Re 6M Mach 0.00 (1)
BIGFOIL.COM POLAR EXPORT
NACA63-418 a=0.5
NACA63-418 a=0.5 |  |  |  | Cl Max: | 1.662 | at alpha= | 15 | deg
JavaFoil+Calcfoil stall+Eppler ext transition |  |  |  | L/D Max: | 134.214 | at alpha= | 5 | deg
Re: | 6000000 |  |  | Cd Min: | 0.00548 | at alpha= | -2 | deg
Mach: | 0 |  |  | Cl=0 at alpha= | -2.629 | deg
|  |  |  | @ Cl=0.1, Cd= | 0.0054835
|  |  |  | @ Cl=0.4, Cd= | 0.0056507
|  |  |  | @ Cl=0.6, Cd= | 0.0059103
alpha (deg) | Cl | Cd | Cm | Cl/Cd
-20 | -0.919 | 0.13967 | -0.019 | -6.579
-19.5 | -0.936 | 0.13059 | -0.02 | -7.171
-19 | -0.954 | 0.11994 | -0.02 | -7.957
-18.5 | -0.973 | 0.10793 | -0.022 | -9.016
-18 | -0.992 | 0.09557 | -0.023 | -10.378
-17.5 | -1.018 | 0.07764 | -0.025 | -13.117
-17 | -1.038 | 0.06476 | -0.026 | -16.028
-16.5 | -1.048 | 0.0573 | -0.027 | -18.292
-16 | -1.058 | 0.04894 | -0.028 | -21.619
-15.5 | -1.067 | 0.04047 | -0.029 | -26.373
-15 | -1.07 | 0.03462 | -0.03 | -30.897
-14.5 | -1.069 | 0.0293 | -0.031 | -36.491
-14 | -1.062 | 0.02561 | -0.032 | -41.454
-13.5 | -1.065 | 0.01819 | -0.034 | -58.52
-13 | -1.046 | 0.01656 | -0.034 | -63.142
-12.5 | -1.023 | 0.01509 | -0.035 | -67.752
-12 | -0.996 | 0.01381 | -0.036 | -72.082
-11.5 | -0.965 | 0.0127 | -0.037 | -75.975
-11 | -0.931 | 0.01173 | -0.037 | -79.325
-10.5 | -0.89 | 0.01097 | -0.038 | -81.195
-10 | -0.847 | 0.00983 | -0.039 | -86.183
-9.5 | -0.806 | 0.00947 | -0.04 | -85.105
-9 | -0.754 | 0.00899 | -0.041 | -83.81
-8.5 | -0.7 | 0.00859 | -0.041 | -81.511
-8 | -0.645 | 0.0083 | -0.042 | -77.733
-7.5 | -0.588 | 0.00851 | -0.043 | -69.16
-7 | -0.531 | 0.00773 | -0.043 | -68.642
-6.5 | -0.472 | 0.00797 | -0.044 | -59.228
-6 | -0.413 | 0.00777 | -0.045 | -53.12
-5.5 | -0.353 | 0.00756 | -0.045 | -46.621
-5 | -0.292 | 0.00735 | -0.046 | -39.714
-4.5 | -0.231 | 0.00691 | -0.046 | -33.426
-4 | -0.169 | 0.00655 | -0.047 | -25.867
-3.5 | -0.108 | 0.00609 | -0.048 | -17.694
-3 | -0.046 | 0.00584 | -0.048 | -7.847
-2.5 | 0.016 | 0.00557 | -0.049 | 2.907
-2 | 0.078 | 0.00548 | -0.05 | 14.305
-1.5 | 0.141 | 0.00549 | -0.05 | 25.637
-1 | 0.203 | 0.00549 | -0.051 | 36.938
-0.5 | 0.265 | 0.0055 | -0.052 | 48.206
0 | 0.327 | 0.00559 | -0.052 | 58.565
0.5 | 0.389 | 0.00564 | -0.053 | 69.08
1 | 0.451 | 0.0057 | -0.054 | 79.269
1.5 | 0.514 | 0.00571 | -0.054 | 89.929
2 | 0.576 | 0.00586 | -0.055 | 98.19
2.5 | 0.638 | 0.00599 | -0.055 | 106.497
3 | 0.696 | 0.00609 | -0.056 | 114.239
3.5 | 0.757 | 0.00623 | -0.057 | 121.501
4 | 0.819 | 0.00648 | -0.057 | 126.319
4.5 | 0.879 | 0.00669 | -0.058 | 131.534
5 | 0.94 | 0.007 | -0.059 | 134.214
5.5 | 0.992 | 0.00769 | -0.059 | 128.958
6 | 1.045 | 0.00832 | -0.059 | 125.687
6.5 | 1.099 | 0.00897 | -0.06 | 122.59
7 | 1.151 | 0.00981 | -0.06 | 117.257
7.5 | 1.2 | 0.01116 | -0.06 | 107.538
8 | 1.249 | 0.01233 | -0.061 | 101.312
8.5 | 1.298 | 0.01316 | -0.061 | 98.649
9 | 1.345 | 0.01388 | -0.061 | 96.919
9.5 | 1.387 | 0.01586 | -0.062 | 87.469
10 | 1.43 | 0.01674 | -0.062 | 85.377
10.5 | 1.469 | 0.01777 | -0.063 | 82.683
11 | 1.506 | 0.01876 | -0.063 | 80.294
11.5 | 1.541 | 0.01982 | -0.064 | 77.716
12 | 1.572 | 0.0209 | -0.064 | 75.212
12.5 | 1.597 | 0.02218 | -0.064 | 72.002
13 | 1.618 | 0.02352 | -0.065 | 68.81
13.5 | 1.636 | 0.02489 | -0.065 | 65.718
14 | 1.649 | 0.02635 | -0.066 | 62.571
14.5 | 1.658 | 0.02812 | -0.066 | 58.946
15 | 1.662 | 0.0298 | -0.066 | 55.781
15.5 | 1.66 | 0.03175 | -0.067 | 52.294
16 | 1.653 | 0.03353 | -0.067 | 49.301
16.5 | 1.641 | 0.03583 | -0.067 | 45.792
17 | 1.624 | 0.03826 | -0.068 | 42.454
17.5 | 1.604 | 0.04089 | -0.068 | 39.232
18 | 1.58 | 0.04375 | -0.068 | 36.114
18.5 | 1.553 | 0.04655 | -0.068 | 33.366
19 | 1.523 | 0.04944 | -0.069 | 30.815
19.5 | 1.491 | 0.05306 | -0.069 | 28.093
20 | 1.455 | 0.05728 | -0.069 | 25.404

## 82. Re 6M Mach 0.00 (2)
BIGFOIL.COM POLAR EXPORT
NACA63-418 a=0.5
NACA63-418 a=0.5 |  |  |  | Cl Max: | 1.6462 | at alpha= | 20 | deg
XFOIL ncrit=9 |  |  |  | L/D Max: | 163.53 | at alpha= | 5 | deg
Re: | 6000000 |  |  | Cd Min: | 0.07357 | at alpha= | 20 | deg
Mach: | 0 |  |  | Cl=0 at alpha= | -2.6684 | deg
|  |  |  | @ Cl=0.1, Cd= | 0.0047911
|  |  |  | @ Cl=0.4, Cd= | 0.004597
|  |  |  | @ Cl=0.6, Cd= | 0.0048004
alpha (deg) | Cl | Cd | Cm | Cl/Cd
-20 | -1.4666 | 0.04079 | -0.0673 | -35.9549
-19.5 | -1.4574 | 0.03697 | -0.0678 | -39.4212
-19 | -1.4642 | 0.0319 | -0.0682 | -45.8997
-18.5 | -1.4678 | 0.02749 | -0.0677 | -53.394
-18 | -1.453 | 0.02473 | -0.0669 | -58.7545
-17.5 | -1.4359 | 0.02234 | -0.0656 | -64.2748
-17 | -1.4183 | 0.02021 | -0.0638 | -70.1781
-16.5 | -1.4004 | 0.01833 | -0.0615 | -76.3993
-16 | -1.3798 | 0.01687 | -0.0586 | -81.7902
-15.5 | -1.359 | 0.01575 | -0.0549 | -86.2857
-15 | -1.3379 | 0.01498 | -0.0502 | -89.3124
-14.5 | -1.2983 | 0.01433 | -0.0483 | -90.6001
-14 | -1.2562 | 0.01364 | -0.0468 | -92.0968
-13.5 | -1.2116 | 0.01297 | -0.0457 | -93.4156
-13 | -1.1639 | 0.01238 | -0.0449 | -94.0145
-12.5 | -1.114 | 0.01187 | -0.0444 | -93.85
-12 | -1.0624 | 0.01141 | -0.0441 | -93.1113
-11 | -0.9568 | 0.01052 | -0.0438 | -90.9506
-10.5 | -0.9031 | 0.01008 | -0.0438 | -89.5933
-10 | -0.8481 | 0.0097 | -0.044 | -87.433
-9.5 | -0.7923 | 0.00937 | -0.0442 | -84.5571
-9 | -0.7364 | 0.00901 | -0.0445 | -81.7314
-8.5 | -0.6799 | 0.00868 | -0.0449 | -78.3295
-8 | -0.6226 | 0.00841 | -0.0454 | -74.0309
-7.5 | -0.5653 | 0.0081 | -0.0458 | -69.7901
-7 | -0.5073 | 0.00785 | -0.0464 | -64.6242
-6.5 | -0.4493 | 0.0076 | -0.047 | -59.1184
-6 | -0.3909 | 0.00734 | -0.0476 | -53.2561
-5.5 | -0.3324 | 0.00708 | -0.0483 | -46.9492
-5 | -0.2741 | 0.0068 | -0.0489 | -40.3088
-4.5 | -0.2154 | 0.0065 | -0.0497 | -33.1385
-4 | -0.1565 | 0.00623 | -0.0504 | -25.1204
-3.5 | -0.0979 | 0.00592 | -0.0512 | -16.5372
-3 | -0.039 | 0.00556 | -0.052 | -7.0144
-2.5 | 0.0198 | 0.00521 | -0.0529 | 3.8004
-2 | 0.0786 | 0.00487 | -0.0537 | 16.1396
-1.5 | 0.1383 | 0.00465 | -0.0547 | 29.7419
-1 | 0.1986 | 0.00462 | -0.0556 | 42.987
-0.5 | 0.259 | 0.0046 | -0.0566 | 56.3043
0 | 0.3193 | 0.00457 | -0.0576 | 69.8687
0.5 | 0.3796 | 0.00458 | -0.0586 | 82.8821
1 | 0.4397 | 0.00463 | -0.0595 | 94.9676
1.5 | 0.4998 | 0.00467 | -0.0605 | 107.0236
2 | 0.5597 | 0.00476 | -0.0614 | 117.584
2.5 | 0.6196 | 0.00482 | -0.0624 | 128.5477
3 | 0.6792 | 0.00491 | -0.0633 | 138.3299
3.5 | 0.7382 | 0.00505 | -0.0641 | 146.1782
4 | 0.7966 | 0.00522 | -0.0649 | 152.6054
4.5 | 0.8549 | 0.00538 | -0.0657 | 158.9033
5 | 0.9125 | 0.00558 | -0.0664 | 163.5305
5.5 | 0.9678 | 0.00595 | -0.0668 | 162.6555
6 | 1.0166 | 0.00679 | -0.0663 | 149.7202
6.5 | 1.0647 | 0.00755 | -0.0656 | 141.0199
7 | 1.1115 | 0.00829 | -0.0647 | 134.0772
7.5 | 1.1557 | 0.00903 | -0.0634 | 127.9845
8 | 1.1984 | 0.00972 | -0.0617 | 123.2922
8.5 | 1.2365 | 0.01045 | -0.0594 | 118.3254
9 | 1.2595 | 0.01119 | -0.0542 | 112.5559
10 | 1.2901 | 0.01362 | -0.0434 | 94.721
10.5 | 1.3095 | 0.01489 | -0.0394 | 87.9449
11 | 1.3355 | 0.01653 | -0.0371 | 80.7925
11.5 | 1.3601 | 0.01822 | -0.0347 | 74.6487
12 | 1.3837 | 0.02007 | -0.0323 | 68.9437
12.5 | 1.4074 | 0.022 | -0.0303 | 63.9727
13 | 1.4316 | 0.02399 | -0.0284 | 59.6749
13.5 | 1.451 | 0.02639 | -0.0265 | 54.9829
14 | 1.4745 | 0.02864 | -0.0251 | 51.4839
14.5 | 1.4936 | 0.03136 | -0.0237 | 47.6276
15 | 1.5134 | 0.03409 | -0.0225 | 44.3943
15.5 | 1.5342 | 0.03685 | -0.0216 | 41.6336
16 | 1.5511 | 0.04004 | -0.0207 | 38.7388
16.5 | 1.5654 | 0.04356 | -0.0199 | 35.9366
17 | 1.5818 | 0.04703 | -0.0194 | 33.6339
17.5 | 1.5962 | 0.05074 | -0.0191 | 31.4584
18 | 1.6071 | 0.05496 | -0.019 | 29.2413
18.5 | 1.6166 | 0.05945 | -0.0191 | 27.1926
19 | 1.6288 | 0.06376 | -0.0195 | 25.5458
19.5 | 1.6394 | 0.06839 | -0.0201 | 23.9713
20 | 1.6462 | 0.07357 | -0.021 | 22.376

## 83. Re 6M Mach 0.10 (1)
BIGFOIL.COM POLAR EXPORT
NACA63-418 a=0.5
NACA63-418 a=0.5 |  |  |  | Cl Max: | 1.652 | at alpha= | 15 | deg
JavaFoil+Calcfoil stall+Eppler ext transition |  |  |  | L/D Max: | 133.276 | at alpha= | 5 | deg
Re: | 6000000 |  |  | Cd Min: | 0.00549 | at alpha= | -2 | deg
Mach: | 0.1 |  |  | Cl=0 at alpha= | -2.629 | deg
|  |  |  | @ Cl=0.1, Cd= | 0.00549
|  |  |  | @ Cl=0.4, Cd= | 0.0056457
|  |  |  | @ Cl=0.6, Cd= | 0.0058919
alpha (deg) | Cl | Cd | Cm | Cl/Cd
-19.5 | -0.893 | 0.13496 | -0.019 | -6.62
-19 | -0.912 | 0.12723 | -0.02 | -7.167
-18.5 | -0.931 | 0.11741 | -0.021 | -7.929
-18 | -0.95 | 0.10634 | -0.022 | -8.936
-17.5 | -0.964 | 0.09911 | -0.023 | -9.729
-17 | -1.002 | 0.07323 | -0.025 | -13.683
-16.5 | -1.018 | 0.06352 | -0.027 | -16.023
-16 | -1.034 | 0.05306 | -0.028 | -19.48
-15.5 | -1.043 | 0.04524 | -0.029 | -23.055
-15 | -1.051 | 0.0375 | -0.03 | -28.034
-14.5 | -1.054 | 0.03166 | -0.031 | -33.286
-14 | -1.052 | 0.02673 | -0.032 | -39.348
-13.5 | -1.042 | 0.02349 | -0.033 | -44.357
-13 | -1.026 | 0.02092 | -0.034 | -49.067
-12.5 | -1.02 | 0.0154 | -0.035 | -66.197
-12 | -0.994 | 0.01411 | -0.036 | -70.452
-11.5 | -0.964 | 0.01295 | -0.037 | -74.45
-11 | -0.931 | 0.01193 | -0.038 | -78.063
-10.5 | -0.891 | 0.01112 | -0.038 | -80.17
-10 | -0.848 | 0.00947 | -0.039 | -89.509
-9.5 | -0.809 | 0.0095 | -0.04 | -85.161
-9 | -0.757 | 0.00914 | -0.041 | -82.799
-8.5 | -0.703 | 0.0087 | -0.042 | -80.766
-8 | -0.648 | 0.00832 | -0.042 | -77.832
-7.5 | -0.591 | 0.00853 | -0.043 | -69.281
-7 | -0.533 | 0.00827 | -0.043 | -64.481
-6.5 | -0.474 | 0.00799 | -0.044 | -59.399
-6 | -0.415 | 0.00777 | -0.045 | -53.392
-5.5 | -0.354 | 0.00758 | -0.045 | -46.755
-5 | -0.293 | 0.00735 | -0.046 | -39.888
-4.5 | -0.232 | 0.00691 | -0.047 | -33.591
-4 | -0.17 | 0.00661 | -0.047 | -25.768
-3.5 | -0.108 | 0.0061 | -0.048 | -17.755
-3 | -0.046 | 0.00585 | -0.049 | -7.88
-2.5 | 0.016 | 0.00557 | -0.049 | 2.92
-2 | 0.079 | 0.00549 | -0.05 | 14.367
-1.5 | 0.141 | 0.00549 | -0.051 | 25.767
-1 | 0.204 | 0.00549 | -0.051 | 37.124
-0.5 | 0.266 | 0.00552 | -0.052 | 48.227
0 | 0.329 | 0.00559 | -0.053 | 58.805
0.5 | 0.391 | 0.00564 | -0.053 | 69.437
1 | 0.454 | 0.00568 | -0.054 | 79.912
1.5 | 0.516 | 0.00577 | -0.054 | 89.488
2 | 0.578 | 0.00585 | -0.055 | 98.921
2.5 | 0.641 | 0.00597 | -0.056 | 107.272
3 | 0.7 | 0.00614 | -0.056 | 113.894
3.5 | 0.761 | 0.00629 | -0.057 | 121.107
4 | 0.823 | 0.00649 | -0.058 | 126.702
4.5 | 0.884 | 0.0067 | -0.058 | 131.872
5 | 0.945 | 0.00709 | -0.059 | 133.276
5.5 | 0.995 | 0.00779 | -0.059 | 127.807
6 | 1.05 | 0.00839 | -0.059 | 125.059
6.5 | 1.104 | 0.00905 | -0.06 | 121.953
7 | 1.156 | 0.00994 | -0.06 | 116.249
7.5 | 1.205 | 0.01129 | -0.06 | 106.688
8 | 1.254 | 0.0125 | -0.061 | 100.367
8.5 | 1.303 | 0.01332 | -0.061 | 97.78
9 | 1.35 | 0.01409 | -0.062 | 95.819
9.5 | 1.392 | 0.01606 | -0.062 | 86.662
10 | 1.434 | 0.01697 | -0.063 | 84.511
10.5 | 1.473 | 0.01802 | -0.063 | 81.76
11 | 1.51 | 0.01903 | -0.063 | 79.334
11.5 | 1.543 | 0.02014 | -0.064 | 76.645
12 | 1.573 | 0.02133 | -0.064 | 73.765
12.5 | 1.598 | 0.02256 | -0.065 | 70.834
13 | 1.617 | 0.02394 | -0.065 | 67.568
13.5 | 1.633 | 0.02533 | -0.066 | 64.467
14 | 1.644 | 0.02697 | -0.066 | 60.946
14.5 | 1.65 | 0.02868 | -0.066 | 57.529
15 | 1.652 | 0.03062 | -0.067 | 53.938
15.5 | 1.647 | 0.03235 | -0.067 | 50.91
16 | 1.635 | 0.03459 | -0.067 | 47.286
16.5 | 1.619 | 0.03694 | -0.068 | 43.827
17 | 1.598 | 0.0395 | -0.068 | 40.458
17.5 | 1.574 | 0.04205 | -0.068 | 37.43
18 | 1.545 | 0.04502 | -0.068 | 34.313
18.5 | 1.513 | 0.04798 | -0.069 | 31.534
19 | 1.478 | 0.05166 | -0.069 | 28.604
19.5 | 1.439 | 0.05566 | -0.069 | 25.857
20 | 1.399 | 0.05959 | -0.069 | 23.482

## 84. Re 6M Mach 0.10 (2)
BIGFOIL.COM POLAR EXPORT
NACA63-418 a=0.5
NACA63-418 a=0.5 |  |  |  | Cl Max: | 1.6382 | at alpha= | 20 | deg
XFOIL ncrit=9 |  |  |  | L/D Max: | 164.054 | at alpha= | 5 | deg
Re: | 6000000 |  |  | Cd Min: | 0.07689 | at alpha= | 20 | deg
Mach: | 0.1 |  |  | Cl=0 at alpha= | -2.6698 | deg
|  |  |  | @ Cl=0.1, Cd= | 0.0048039
|  |  |  | @ Cl=0.4, Cd= | 0.0046076
|  |  |  | @ Cl=0.6, Cd= | 0.0048064
alpha (deg) | Cl | Cd | Cm | Cl/Cd
-20 | -1.4184 | 0.04779 | -0.0673 | -29.6798
-19 | -1.4183 | 0.03761 | -0.0698 | -37.7107
-18.5 | -1.4526 | 0.03019 | -0.0702 | -48.1153
-18 | -1.4423 | 0.02686 | -0.0696 | -53.6969
-17.5 | -1.4311 | 0.02383 | -0.0685 | -60.0546
-17 | -1.4125 | 0.02155 | -0.067 | -65.5452
-16.5 | -1.395 | 0.01942 | -0.065 | -71.8332
-16 | -1.3764 | 0.01764 | -0.0622 | -78.0272
-15.5 | -1.355 | 0.01631 | -0.059 | -83.0779
-15 | -1.3352 | 0.0153 | -0.0544 | -87.268
-14.5 | -1.3046 | 0.01462 | -0.0509 | -89.2339
-14 | -1.2623 | 0.01396 | -0.0492 | -90.4226
-13.5 | -1.2188 | 0.01323 | -0.0476 | -92.124
-13 | -1.1717 | 0.01259 | -0.0466 | -93.0659
-12.5 | -1.1219 | 0.01205 | -0.0459 | -93.1037
-12 | -1.0702 | 0.01156 | -0.0454 | -92.5779
-11.5 | -1.0172 | 0.01112 | -0.0451 | -91.4748
-11 | -0.9636 | 0.01066 | -0.0449 | -90.394
-10.5 | -0.9097 | 0.01019 | -0.0448 | -89.2738
-10 | -0.8544 | 0.00978 | -0.0448 | -87.362
-9.5 | -0.7982 | 0.00944 | -0.045 | -84.5551
-9 | -0.7417 | 0.00909 | -0.0452 | -81.5952
-8.5 | -0.6848 | 0.00873 | -0.0455 | -78.4422
-8 | -0.627 | 0.00847 | -0.0459 | -74.026
-7.5 | -0.5693 | 0.00814 | -0.0463 | -69.9386
-7 | -0.5108 | 0.00789 | -0.0469 | -64.7402
-6.5 | -0.4524 | 0.00763 | -0.0474 | -59.2923
-6 | -0.3935 | 0.00737 | -0.048 | -53.3921
-5.5 | -0.3346 | 0.00711 | -0.0487 | -47.0605
-5 | -0.2758 | 0.00682 | -0.0493 | -40.4399
-4.5 | -0.2167 | 0.00652 | -0.05 | -33.2362
-4 | -0.1574 | 0.00625 | -0.0508 | -25.184
-3.5 | -0.0984 | 0.00594 | -0.0515 | -16.5657
-3 | -0.0391 | 0.00559 | -0.0523 | -6.9946
-2.5 | 0.0201 | 0.00523 | -0.0532 | 3.8432
-2 | 0.0792 | 0.00488 | -0.0541 | 16.2295
-1.5 | 0.1393 | 0.00466 | -0.055 | 29.8927
-1 | 0.2 | 0.00463 | -0.056 | 43.1965
-0.5 | 0.2608 | 0.0046 | -0.057 | 56.6957
0 | 0.3215 | 0.00458 | -0.0579 | 70.1965
0.5 | 0.3822 | 0.00459 | -0.0589 | 83.268
1 | 0.4427 | 0.00465 | -0.0599 | 95.2043
1.5 | 0.5032 | 0.00469 | -0.0608 | 107.2921
2 | 0.5635 | 0.00477 | -0.0618 | 118.1342
2.5 | 0.6237 | 0.00483 | -0.0627 | 129.1304
3 | 0.6838 | 0.00493 | -0.0636 | 138.7018
3.5 | 0.7432 | 0.00506 | -0.0645 | 146.8775
4 | 0.802 | 0.00524 | -0.0653 | 153.0534
4.5 | 0.8607 | 0.0054 | -0.066 | 159.3889
5 | 0.9187 | 0.0056 | -0.0667 | 164.0536
5.5 | 0.9744 | 0.00598 | -0.0671 | 162.9431
6 | 1.0234 | 0.00682 | -0.0665 | 150.0587
6.5 | 1.0714 | 0.0076 | -0.0657 | 140.9737
7 | 1.118 | 0.00836 | -0.0647 | 133.7321
7.5 | 1.1615 | 0.00913 | -0.0631 | 127.218
8 | 1.2034 | 0.00984 | -0.0613 | 122.2967
8.5 | 1.24 | 0.01058 | -0.0586 | 117.2023
9 | 1.256 | 0.0114 | -0.0521 | 110.1754
9.5 | 1.2742 | 0.0125 | -0.047 | 101.936
10 | 1.2892 | 0.01402 | -0.0421 | 91.9544
10.5 | 1.3154 | 0.01545 | -0.0396 | 85.1392
11.5 | 1.3592 | 0.01889 | -0.0334 | 71.9534
12 | 1.3821 | 0.02086 | -0.0311 | 66.256
12.5 | 1.4058 | 0.02288 | -0.0291 | 61.4423
13 | 1.4291 | 0.025 | -0.0272 | 57.164
13.5 | 1.4497 | 0.02743 | -0.0254 | 52.8509
14 | 1.4725 | 0.02984 | -0.024 | 49.3465
14.5 | 1.491 | 0.0327 | -0.0225 | 45.5963
15 | 1.5113 | 0.0355 | -0.0214 | 42.5718
15.5 | 1.5307 | 0.0385 | -0.0204 | 39.7584
16 | 1.5463 | 0.04189 | -0.0195 | 36.9133
16.5 | 1.5616 | 0.04545 | -0.0188 | 34.3586
17 | 1.5778 | 0.04904 | -0.0184 | 32.1737
17.5 | 1.5922 | 0.05287 | -0.0181 | 30.1154
18 | 1.6025 | 0.05726 | -0.018 | 27.9864
18.5 | 1.6142 | 0.06163 | -0.0182 | 26.1918
19 | 1.6252 | 0.06623 | -0.0187 | 24.5387
19.5 | 1.6335 | 0.07126 | -0.0195 | 22.9231
20 | 1.6382 | 0.07689 | -0.0206 | 21.3058

## 85. Re 6M Mach 0.25 (1)
BIGFOIL.COM POLAR EXPORT
NACA63-418 a=0.5
NACA63-418 a=0.5 |  |  |  | Cl Max: | 1.599 | at alpha= | 13.5 | deg
JavaFoil+Calcfoil stall+Eppler ext transition |  |  |  | L/D Max: | 130.558 | at alpha= | 4.5 | deg
Re: | 6000000 |  |  | Cd Min: | 0.00553 | at alpha= | -2 | deg
Mach: | 0.25 |  |  | Cl=0 at alpha= | -2.6328 | deg
|  |  |  | @ Cl=0.1, Cd= | 0.0055419
|  |  |  | @ Cl=0.4, Cd= | 0.0056881
|  |  |  | @ Cl=0.6, Cd= | 0.005975
alpha (deg) | Cl | Cd | Cm | Cl/Cd
-18 | -0.667 | 0.1415 | -0.018 | -4.715
-17.5 | -0.711 | 0.13163 | -0.019 | -5.403
-17 | -0.751 | 0.12294 | -0.02 | -6.111
-16.5 | -0.79 | 0.11006 | -0.021 | -7.181
-16 | -0.822 | 0.1018 | -0.022 | -8.074
-15.5 | -0.853 | 0.09032 | -0.024 | -9.444
-15 | -0.896 | 0.06832 | -0.027 | -13.119
-14.5 | -0.933 | 0.0514 | -0.03 | -18.149
-14 | -0.955 | 0.04097 | -0.031 | -23.319
-13.5 | -0.973 | 0.03209 | -0.033 | -30.305
-13 | -0.978 | 0.0265 | -0.034 | -36.904
-12.5 | -0.973 | 0.02311 | -0.035 | -42.077
-12 | -0.975 | 0.01636 | -0.037 | -59.594
-11.5 | -0.954 | 0.01462 | -0.037 | -65.294
-11 | -0.928 | 0.01334 | -0.038 | -69.523
-10.5 | -0.893 | 0.01231 | -0.039 | -72.508
-10 | -0.853 | 0.01129 | -0.04 | -75.557
-9.5 | -0.809 | 0.01056 | -0.041 | -76.644
-9 | -0.764 | 0.0098 | -0.042 | -77.915
-8.5 | -0.717 | 0.00904 | -0.043 | -79.324
-8 | -0.662 | 0.00865 | -0.043 | -76.45
-7.5 | -0.605 | 0.00878 | -0.044 | -68.847
-7 | -0.546 | 0.008 | -0.045 | -68.304
-6.5 | -0.486 | 0.00822 | -0.045 | -59.148
-6 | -0.425 | 0.00796 | -0.046 | -53.477
-5.5 | -0.364 | 0.00773 | -0.047 | -47.047
-5 | -0.301 | 0.00749 | -0.047 | -40.225
-4.5 | -0.238 | 0.00698 | -0.048 | -34.141
-4 | -0.175 | 0.0068 | -0.049 | -25.72
-3.5 | -0.111 | 0.00616 | -0.049 | -18.044
-3 | -0.047 | 0.00596 | -0.05 | -7.938
-2.5 | 0.017 | 0.00567 | -0.051 | 2.95
-2 | 0.081 | 0.00553 | -0.051 | 14.662
-1.5 | 0.145 | 0.00557 | -0.052 | 26.095
-1 | 0.21 | 0.00554 | -0.053 | 37.791
-0.5 | 0.274 | 0.00557 | -0.053 | 49.164
0 | 0.338 | 0.00563 | -0.054 | 60.074
0.5 | 0.402 | 0.00569 | -0.055 | 70.696
1 | 0.466 | 0.00576 | -0.055 | 80.912
1.5 | 0.53 | 0.00582 | -0.056 | 91.053
2 | 0.594 | 0.00596 | -0.057 | 99.731
2.5 | 0.658 | 0.00612 | -0.057 | 107.624
3 | 0.719 | 0.00625 | -0.058 | 114.964
3.5 | 0.782 | 0.00644 | -0.059 | 121.456
4 | 0.845 | 0.00666 | -0.059 | 126.895
4.5 | 0.908 | 0.00695 | -0.06 | 130.558
5 | 0.962 | 0.00738 | -0.06 | 130.343
5.5 | 1.018 | 0.00817 | -0.06 | 124.558
6 | 1.074 | 0.00885 | -0.061 | 121.373
6.5 | 1.128 | 0.00959 | -0.061 | 117.652
7 | 1.18 | 0.01078 | -0.062 | 109.466
7.5 | 1.231 | 0.01218 | -0.062 | 100.992
8 | 1.28 | 0.01341 | -0.062 | 95.453
8.5 | 1.329 | 0.01428 | -0.063 | 93.087
9 | 1.373 | 0.01637 | -0.063 | 83.871
9.5 | 1.416 | 0.01733 | -0.064 | 81.713
10 | 1.456 | 0.01838 | -0.064 | 79.207
10.5 | 1.492 | 0.01948 | -0.064 | 76.607
11 | 1.524 | 0.02074 | -0.065 | 73.482
11.5 | 1.552 | 0.02203 | -0.065 | 70.467
12 | 1.576 | 0.02345 | -0.066 | 67.213
12.5 | 1.59 | 0.02493 | -0.066 | 63.793
13 | 1.598 | 0.02647 | -0.067 | 60.384
13.5 | 1.599 | 0.02836 | -0.067 | 56.402
14 | 1.593 | 0.03035 | -0.067 | 52.491
14.5 | 1.58 | 0.03243 | -0.068 | 48.731
15 | 1.559 | 0.03508 | -0.068 | 44.436
15.5 | 1.528 | 0.03742 | -0.068 | 40.839
16 | 1.486 | 0.04033 | -0.069 | 36.85
16.5 | 1.435 | 0.04363 | -0.069 | 32.904
17 | 1.377 | 0.04755 | -0.069 | 28.958
17.5 | 1.31 | 0.05263 | -0.069 | 24.887
18 | 1.238 | 0.05712 | -0.069 | 21.676
18.5 | 1.159 | 0.06356 | -0.069 | 18.239

## 86. Re 6M Mach 0.25 (2)
BIGFOIL.COM POLAR EXPORT
NACA63-418 a=0.5
NACA63-418 a=0.5 |  |  |  | Cl Max: | 1.5945 | at alpha= | 20 | deg
XFOIL ncrit=9 |  |  |  | L/D Max: | 165.826 | at alpha= | 5 | deg
Re: | 6000000 |  |  | Cd Min: | 0.09551 | at alpha= | 20 | deg
Mach: | 0.25 |  |  | Cl=0 at alpha= | -2.6747 | deg
|  |  |  | @ Cl=0.1, Cd= | 0.0048588
|  |  |  | @ Cl=0.4, Cd= | 0.0046526
|  |  |  | @ Cl=0.6, Cd= | 0.0048546
alpha (deg) | Cl | Cd | Cm | Cl/Cd
-20 | -1.244 | 0.08188 | -0.0584 | -15.193
-19.5 | -1.2717 | 0.07087 | -0.0652 | -17.9441
-19 | -1.2892 | 0.06183 | -0.0702 | -20.8507
-18 | -1.317 | 0.0463 | -0.0771 | -28.4449
-17.5 | -1.3389 | 0.03878 | -0.0793 | -34.5255
-17 | -1.3371 | 0.03386 | -0.0799 | -39.4891
-16.5 | -1.3421 | 0.02879 | -0.0796 | -46.6169
-16 | -1.354 | 0.02376 | -0.0782 | -56.9865
-15.5 | -1.3344 | 0.0212 | -0.0763 | -62.9434
-15 | -1.3145 | 0.01893 | -0.0737 | -69.44
-14.5 | -1.2929 | 0.01709 | -0.0704 | -75.6524
-14 | -1.2691 | 0.01574 | -0.0664 | -80.629
-13.5 | -1.2482 | 0.01478 | -0.0606 | -84.452
-13 | -1.2068 | 0.014 | -0.0576 | -86.2
-12.5 | -1.1614 | 0.01316 | -0.0553 | -88.2523
-12 | -1.1108 | 0.01248 | -0.0536 | -89.0064
-11.5 | -1.0574 | 0.01188 | -0.0523 | -89.0067
-11 | -1.0019 | 0.01135 | -0.0513 | -88.2731
-10.5 | -0.9453 | 0.01087 | -0.0506 | -86.9641
-10 | -0.8887 | 0.01031 | -0.0499 | -86.1979
-9.5 | -0.8306 | 0.00986 | -0.0495 | -84.2394
-9 | -0.7712 | 0.00947 | -0.0493 | -81.4361
-8.5 | -0.7118 | 0.00907 | -0.0492 | -78.4785
-8 | -0.6518 | 0.00871 | -0.0492 | -74.8335
-7.5 | -0.591 | 0.0084 | -0.0494 | -70.3571
-7 | -0.5305 | 0.00808 | -0.0496 | -65.6559
-6.5 | -0.4692 | 0.00782 | -0.05 | -60
-6 | -0.4078 | 0.00754 | -0.0504 | -54.0849
-5.5 | -0.3464 | 0.00728 | -0.0509 | -47.5824
-5 | -0.2852 | 0.00698 | -0.0514 | -40.8596
-4.5 | -0.224 | 0.00664 | -0.052 | -33.7349
-4 | -0.1626 | 0.00636 | -0.0527 | -25.566
-3.5 | -0.1011 | 0.00605 | -0.0534 | -16.7107
-2.5 | 0.0214 | 0.00531 | -0.055 | 4.0301
-2 | 0.0827 | 0.00492 | -0.0559 | 16.8089
-1.5 | 0.1449 | 0.0047 | -0.0568 | 30.8298
-1 | 0.2078 | 0.00468 | -0.0578 | 44.4017
-0.5 | 0.2709 | 0.00465 | -0.0588 | 58.2581
0 | 0.3336 | 0.00465 | -0.0598 | 71.7419
0.5 | 0.3967 | 0.00465 | -0.0608 | 85.3118
1 | 0.4593 | 0.0047 | -0.0618 | 97.7234
1.5 | 0.522 | 0.00477 | -0.0628 | 109.434
2 | 0.5847 | 0.00483 | -0.0638 | 121.0559
2.5 | 0.647 | 0.00493 | -0.0647 | 131.2373
3 | 0.7095 | 0.00501 | -0.0656 | 141.6168
3.5 | 0.7713 | 0.00515 | -0.0664 | 149.767
4 | 0.8323 | 0.00535 | -0.0671 | 155.5701
4.5 | 0.8932 | 0.00554 | -0.0678 | 161.2274
5 | 0.9535 | 0.00575 | -0.0684 | 165.8261
5.5 | 1.0113 | 0.00612 | -0.0686 | 165.2451
6 | 1.0609 | 0.00702 | -0.0676 | 151.1254
6.5 | 1.108 | 0.00789 | -0.0662 | 140.4309
7 | 1.1525 | 0.00874 | -0.0643 | 131.865
7.5 | 1.1912 | 0.00965 | -0.0614 | 123.4404
8 | 1.2223 | 0.01047 | -0.0571 | 116.7431
8.5 | 1.2343 | 0.01149 | -0.0499 | 107.4238
9 | 1.2501 | 0.01297 | -0.0444 | 96.384
9.5 | 1.2704 | 0.01457 | -0.0401 | 87.1929
10 | 1.2845 | 0.01661 | -0.0355 | 77.3329
11 | 1.3301 | 0.02071 | -0.03 | 64.225
11.5 | 1.3526 | 0.023 | -0.0275 | 58.8087
12 | 1.3731 | 0.02552 | -0.0251 | 53.8049
12.5 | 1.3981 | 0.02792 | -0.0233 | 50.0752
13 | 1.4187 | 0.03075 | -0.0214 | 46.1366
13.5 | 1.4415 | 0.03356 | -0.0199 | 42.9529
14 | 1.46 | 0.03679 | -0.0184 | 39.6847
14.5 | 1.4797 | 0.04008 | -0.0172 | 36.9187
15 | 1.4984 | 0.04352 | -0.0161 | 34.4301
15.5 | 1.5131 | 0.04747 | -0.0152 | 31.8749
16 | 1.5288 | 0.05144 | -0.0145 | 29.7201
16.5 | 1.543 | 0.05572 | -0.0141 | 27.692
17 | 1.5553 | 0.06034 | -0.014 | 25.7756
17.5 | 1.5644 | 0.06545 | -0.0141 | 23.9022
18 | 1.5762 | 0.07045 | -0.0146 | 22.3733
18.5 | 1.5836 | 0.0761 | -0.0154 | 20.8095
19 | 1.5877 | 0.08233 | -0.0167 | 19.2846
19.5 | 1.5915 | 0.08876 | -0.0183 | 17.9304
20 | 1.5945 | 0.09551 | -0.0203 | 16.6946

## 87. Re 6M Mach 0.50 (1)
BIGFOIL.COM POLAR EXPORT
NACA63-418 a=0.5
NACA63-418 a=0.5 |  |  |  | Cl Max: | 1.463 | at alpha= | 9.5 | deg
JavaFoil+Calcfoil stall+Eppler ext transition |  |  |  | L/D Max: | 119.685 | at alpha= | 4.5 | deg
Re: | 6000000 |  |  | Cd Min: | 0.00582 | at alpha= | -2 | deg
Mach: | 0.5 |  |  | Cl=0 at alpha= | -2.6319 | deg
|  |  |  | @ Cl=0.1, Cd= | 0.00582
|  |  |  | @ Cl=0.4, Cd= | 0.0060144
|  |  |  | @ Cl=0.6, Cd= | 0.0063524
alpha (deg) | Cl | Cd | Cm | Cl/Cd
-20 | -0.992 | 0.154 | -0.02 | -6.441
-19.5 | -0.963 | 0.14814 | -0.02 | -6.503
-19 | -0.939 | 0.15213 | -0.021 | -6.173
-18.5 | -0.912 | 0.14249 | -0.021 | -6.397
-18 | -0.88 | 0.13996 | -0.021 | -6.288
-17.5 | -0.849 | 0.13551 | -0.02 | -6.267
-17 | -0.821 | 0.13041 | -0.021 | -6.294
-16.5 | -0.796 | 0.12673 | -0.022 | -6.283
-16 | -0.765 | 0.11975 | -0.021 | -6.39
-15.5 | -0.735 | 0.11638 | -0.021 | -6.312
-15 | -0.706 | 0.11025 | -0.021 | -6.407
-14.5 | -0.681 | 0.10914 | -0.022 | -6.236
-14 | -0.65 | 0.10281 | -0.022 | -6.321
-13.5 | -0.62 | 0.0962 | -0.021 | -6.448
-13 | -0.593 | 0.08849 | -0.022 | -6.703
-12.5 | -0.565 | 0.08196 | -0.023 | -6.896
-12 | -0.535 | 0.08767 | -0.021 | -6.104
-11.5 | -0.508 | 0.0782 | -0.023 | -6.491
-11 | -0.483 | 0.06949 | -0.026 | -6.95
-10.5 | -0.449 | 0.08565 | -0.021 | -5.242
-10 | -0.422 | 0.07234 | -0.023 | -5.828
-9.5 | -0.71 | 0.01875 | -0.043 | -37.845
-9 | -0.732 | 0.01522 | -0.045 | -48.119
-8.5 | -0.718 | 0.01295 | -0.046 | -55.41
-8 | -0.684 | 0.01216 | -0.047 | -56.206
-7.5 | -0.639 | 0.0106 | -0.048 | -60.286
-7 | -0.587 | 0.01036 | -0.049 | -56.671
-6.5 | -0.535 | 0.00936 | -0.051 | -57.133
-6 | -0.47 | 0.00896 | -0.051 | -52.452
-5.5 | -0.403 | 0.00863 | -0.052 | -46.709
-5 | -0.335 | 0.00822 | -0.053 | -40.719
-4.5 | -0.265 | 0.00793 | -0.054 | -33.432
-4 | -0.195 | 0.00729 | -0.054 | -26.741
-3.5 | -0.124 | 0.00694 | -0.055 | -17.883
-3 | -0.053 | 0.00633 | -0.056 | -8.354
-2.5 | 0.019 | 0.00608 | -0.057 | 3.071
-2 | 0.091 | 0.00582 | -0.057 | 15.559
-1.5 | 0.162 | 0.00582 | -0.058 | 27.909
-1 | 0.234 | 0.00584 | -0.059 | 40.12
-0.5 | 0.306 | 0.00589 | -0.06 | 51.962
0 | 0.378 | 0.00599 | -0.06 | 63.069
0.5 | 0.45 | 0.00607 | -0.061 | 74.036
1 | 0.521 | 0.0062 | -0.062 | 84.01
1.5 | 0.593 | 0.00633 | -0.063 | 93.66
2 | 0.665 | 0.00656 | -0.063 | 101.332
2.5 | 0.73 | 0.0063 | -0.064 | 115.934
3 | 0.793 | 0.00705 | -0.064 | 112.398
3.5 | 0.859 | 0.00741 | -0.065 | 115.907
4 | 0.926 | 0.00778 | -0.065 | 119.003
4.5 | 0.991 | 0.00828 | -0.066 | 119.685
5 | 1.055 | 0.00909 | -0.066 | 116.017
5.5 | 1.116 | 0.01025 | -0.066 | 108.856
6 | 1.177 | 0.01129 | -0.067 | 104.239
6.5 | 1.233 | 0.01289 | -0.067 | 95.641
7 | 1.285 | 0.01504 | -0.068 | 85.475
7.5 | 1.336 | 0.01674 | -0.068 | 79.781
8 | 1.382 | 0.01811 | -0.069 | 76.301
8.5 | 1.419 | 0.02124 | -0.069 | 66.83
9 | 1.451 | 0.02281 | -0.069 | 63.592
9.5 | 1.463 | 0.02483 | -0.07 | 58.905
10 | 1.45 | 0.02705 | -0.07 | 53.594
10.5 | 1.389 | 0.02985 | -0.071 | 46.521
11 | 1.1 | 0.035 | -0.071 | 31.419
11.5 | 0.922 | 0.03728 | -0.071 | 24.732
12 | 0.943 | 0.04461 | -0.071 | 21.138
12.5 | 0.98 | 0.04205 | -0.072 | 23.311
13 | 0.998 | 0.05122 | -0.071 | 19.486
13.5 | 0.905 | 0.09936 | -0.039 | 9.104
14 | 1.058 | 0.05546 | -0.072 | 19.071
14.5 | 1.079 | 0.06379 | -0.072 | 16.922

## 88. Re 6M Mach 0.50 (2)
BIGFOIL.COM POLAR EXPORT
NACA63-418 a=0.5
NACA63-418 a=0.5 |  |  |  | Cl Max: | 1.4314 | at alpha= | 15.5 | deg
XFOIL ncrit=9 |  |  |  | L/D Max: | 172.248 | at alpha= | 5 | deg
Re: | 6000000 |  |  | Cd Min: | 0.19481 | at alpha= | 20 | deg
Mach: | 0.5 |  |  | Cl=0 at alpha= | -2.7014 | deg
|  |  |  | @ Cl=0.1, Cd= | 0.0052149
|  |  |  | @ Cl=0.4, Cd= | 0.0049243
|  |  |  | @ Cl=0.6, Cd= | 0.0050752
alpha (deg) | Cl | Cd | Cm | Cl/Cd
-16 | -0.7233 | 0.12035 | -0.0443 | -6.01
-15.5 | -0.7497 | 0.10724 | -0.0543 | -6.9909
-15 | -0.7614 | 0.09644 | -0.0619 | -7.8951
-14.5 | -0.7806 | 0.08507 | -0.07 | -9.176
-14 | -0.7985 | 0.07418 | -0.0775 | -10.7644
-13.5 | -0.8242 | 0.06313 | -0.0851 | -13.0556
-12.5 | -0.8779 | 0.04388 | -0.0961 | -20.0068
-11.5 | -0.923 | 0.02918 | -0.0993 | -31.6313
-11 | -0.9365 | 0.02336 | -0.098 | -40.0899
-10.5 | -0.9322 | 0.01919 | -0.0948 | -48.5774
-10 | -0.9309 | 0.01565 | -0.0895 | -59.4824
-9.5 | -0.9232 | 0.01373 | -0.0809 | -67.2396
-9 | -0.8825 | 0.01223 | -0.075 | -72.1586
-8.5 | -0.8227 | 0.01122 | -0.0711 | -73.3244
-8 | -0.7573 | 0.0104 | -0.0681 | -72.8173
-7.5 | -0.6884 | 0.00973 | -0.0659 | -70.7503
-7 | -0.6176 | 0.00916 | -0.0643 | -67.4236
-6.5 | -0.5453 | 0.00873 | -0.0632 | -62.4628
-6 | -0.4732 | 0.00831 | -0.0624 | -56.9434
-5.5 | -0.4005 | 0.00795 | -0.0619 | -50.3774
-5 | -0.328 | 0.00763 | -0.0617 | -42.9882
-4.5 | -0.2558 | 0.00731 | -0.0618 | -34.9932
-4 | -0.1846 | 0.00688 | -0.0619 | -26.8314
-3.5 | -0.1134 | 0.00652 | -0.0623 | -17.3926
-3 | -0.0421 | 0.00614 | -0.0628 | -6.8567
-2.5 | 0.0284 | 0.00567 | -0.0635 | 5.0088
-2 | 0.0987 | 0.00522 | -0.0642 | 18.908
-1.5 | 0.1705 | 0.00494 | -0.0652 | 34.5142
-1 | 0.2434 | 0.00491 | -0.0662 | 49.5723
-0.5 | 0.3166 | 0.0049 | -0.0673 | 64.6122
0 | 0.3894 | 0.00492 | -0.0684 | 79.1463
0.5 | 0.4626 | 0.00495 | -0.0695 | 93.4545
1 | 0.5355 | 0.00504 | -0.0705 | 106.25
1.5 | 0.6087 | 0.00508 | -0.0716 | 119.8228
2 | 0.6815 | 0.0052 | -0.0725 | 131.0577
2.5 | 0.7541 | 0.00533 | -0.0733 | 141.4822
3 | 0.8274 | 0.00544 | -0.0741 | 152.0956
3.5 | 0.8998 | 0.00561 | -0.0747 | 160.3922
4 | 0.9714 | 0.00584 | -0.075 | 166.3356
5 | 1.111 | 0.00645 | -0.0746 | 172.2481
5.5 | 1.1762 | 0.00692 | -0.0735 | 169.9711
6 | 1.2165 | 0.00812 | -0.0688 | 149.8153
6.5 | 1.2232 | 0.00948 | -0.0588 | 129.0295
7 | 1.2149 | 0.01196 | -0.0488 | 101.5803
7.5 | 1.2173 | 0.0148 | -0.0416 | 82.25
8 | 1.2233 | 0.01783 | -0.0355 | 68.6091
8.5 | 1.2346 | 0.02086 | -0.0304 | 59.185
9 | 1.2439 | 0.02418 | -0.0256 | 51.4433
9.5 | 1.2514 | 0.02792 | -0.0213 | 44.8209
10 | 1.2578 | 0.03194 | -0.0174 | 39.3801
11.5 | 1.3171 | 0.04422 | -0.012 | 29.7852
12 | 1.3381 | 0.04842 | -0.0101 | 27.6353
12.5 | 1.3584 | 0.05286 | -0.0086 | 25.6981
13 | 1.3778 | 0.05761 | -0.0073 | 23.916
13.5 | 1.395 | 0.06274 | -0.0064 | 22.2346
14 | 1.4094 | 0.0684 | -0.0058 | 20.6053
14.5 | 1.4226 | 0.07443 | -0.0058 | 19.1133
15 | 1.4301 | 0.08132 | -0.0064 | 17.5861
15.5 | 1.4314 | 0.08914 | -0.0078 | 16.0579
16 | 1.4275 | 0.09791 | -0.0101 | 14.5797
16.5 | 1.4131 | 0.1082 | -0.014 | 13.0601
17 | 1.3953 | 0.11936 | -0.019 | 11.6898
17.5 | 1.3756 | 0.13109 | -0.0251 | 10.4936
18 | 1.3537 | 0.14351 | -0.0323 | 9.4328
18.5 | 1.3315 | 0.15628 | -0.0404 | 8.52
19 | 1.312 | 0.16906 | -0.0489 | 7.7606
19.5 | 1.2937 | 0.18196 | -0.058 | 7.1098
20 | 1.2781 | 0.19481 | -0.0672 | 6.5608

## 89. Re 7M Mach 0.00 (1)
BIGFOIL.COM POLAR EXPORT
NACA63-418 a=0.5
NACA63-418 a=0.5 |  |  |  | Cl Max: | 1.664 | at alpha= | 15 | deg
JavaFoil+Calcfoil stall+Eppler ext transition |  |  |  | L/D Max: | 130.626 | at alpha= | 4.5 | deg
Re: | 7000000 |  |  | Cd Min: | 0.00542 | at alpha= | -1.5 | deg
Mach: | 0 |  |  | Cl=0 at alpha= | -2.629 | deg
|  |  |  | @ Cl=0.1, Cd= | 0.0054656
|  |  |  | @ Cl=0.4, Cd= | 0.0055671
|  |  |  | @ Cl=0.6, Cd= | 0.0058381
alpha (deg) | Cl | Cd | Cm | Cl/Cd
-20 | -0.921 | 0.13629 | -0.019 | -6.758
-19.5 | -0.939 | 0.12673 | -0.02 | -7.413
-19 | -0.958 | 0.11539 | -0.021 | -8.306
-18.5 | -0.979 | 0.10275 | -0.022 | -9.524
-18 | -0.999 | 0.08931 | -0.023 | -11.189
-17.5 | -1.026 | 0.07202 | -0.025 | -14.246
-17 | -1.044 | 0.06091 | -0.026 | -17.134
-16.5 | -1.053 | 0.05419 | -0.027 | -19.433
-16 | -1.062 | 0.04662 | -0.028 | -22.778
-15.5 | -1.072 | 0.0382 | -0.029 | -28.056
-15 | -1.074 | 0.03279 | -0.03 | -32.75
-14.5 | -1.073 | 0.02789 | -0.031 | -38.45
-14 | -1.065 | 0.02428 | -0.032 | -43.874
-13.5 | -1.067 | 0.01745 | -0.034 | -61.164
-13 | -1.048 | 0.01586 | -0.034 | -66.064
-12.5 | -1.025 | 0.01457 | -0.035 | -70.322
-12 | -0.998 | 0.01337 | -0.036 | -74.593
-11.5 | -0.967 | 0.01219 | -0.037 | -79.331
-11 | -0.932 | 0.01139 | -0.038 | -81.876
-10.5 | -0.893 | 0.01059 | -0.038 | -84.271
-10 | -0.849 | 0.0099 | -0.039 | -85.798
-9.5 | -0.806 | 0.00917 | -0.04 | -87.94
-9 | -0.754 | 0.00877 | -0.041 | -85.941
-8.5 | -0.7 | 0.00838 | -0.041 | -83.528
-8 | -0.645 | 0.00811 | -0.042 | -79.562
-7.5 | -0.588 | 0.00831 | -0.043 | -70.845
-7 | -0.531 | 0.00751 | -0.043 | -70.637
-6.5 | -0.472 | 0.00783 | -0.044 | -60.345
-6 | -0.413 | 0.00757 | -0.045 | -54.547
-5.5 | -0.353 | 0.0074 | -0.045 | -47.674
-5 | -0.292 | 0.00721 | -0.046 | -40.494
-4.5 | -0.231 | 0.00676 | -0.046 | -34.156
-4 | -0.169 | 0.0066 | -0.047 | -25.661
-3.5 | -0.108 | 0.0062 | -0.048 | -17.369
-3 | -0.046 | 0.00586 | -0.048 | -7.827
-2.5 | 0.016 | 0.00571 | -0.049 | 2.838
-2 | 0.078 | 0.00549 | -0.05 | 14.281
-1.5 | 0.141 | 0.00542 | -0.05 | 25.941
-1 | 0.203 | 0.00543 | -0.051 | 37.366
-0.5 | 0.265 | 0.00546 | -0.052 | 48.502
0 | 0.327 | 0.00551 | -0.052 | 59.379
0.5 | 0.389 | 0.00556 | -0.053 | 70.023
1 | 0.451 | 0.0056 | -0.054 | 80.587
1.5 | 0.514 | 0.0057 | -0.054 | 90.02
2 | 0.576 | 0.00578 | -0.055 | 99.509
2.5 | 0.638 | 0.00593 | -0.055 | 107.552
3 | 0.696 | 0.00605 | -0.056 | 115.141
3.5 | 0.757 | 0.00622 | -0.057 | 121.783
4 | 0.819 | 0.0064 | -0.057 | 127.803
4.5 | 0.879 | 0.00673 | -0.058 | 130.626
5 | 0.94 | 0.00721 | -0.059 | 130.321
5.5 | 0.991 | 0.00784 | -0.059 | 126.38
6 | 1.045 | 0.0084 | -0.059 | 124.445
6.5 | 1.099 | 0.00905 | -0.06 | 121.473
7 | 1.15 | 0.01019 | -0.06 | 112.846
7.5 | 1.2 | 0.01131 | -0.06 | 106.11
8 | 1.25 | 0.01221 | -0.061 | 102.392
8.5 | 1.299 | 0.01294 | -0.061 | 100.447
9 | 1.344 | 0.01478 | -0.061 | 90.954
9.5 | 1.389 | 0.01546 | -0.062 | 89.823
10 | 1.431 | 0.01629 | -0.062 | 87.862
10.5 | 1.471 | 0.01728 | -0.063 | 85.112
11 | 1.508 | 0.01822 | -0.063 | 82.777
11.5 | 1.542 | 0.01931 | -0.064 | 79.871
12 | 1.574 | 0.0204 | -0.064 | 77.158
12.5 | 1.599 | 0.0216 | -0.065 | 74.035
13 | 1.621 | 0.02284 | -0.065 | 70.957
13.5 | 1.638 | 0.02423 | -0.065 | 67.579
14 | 1.651 | 0.02568 | -0.066 | 64.275
14.5 | 1.659 | 0.02739 | -0.066 | 60.585
15 | 1.664 | 0.02909 | -0.066 | 57.197
15.5 | 1.663 | 0.03099 | -0.067 | 53.652
16 | 1.655 | 0.03272 | -0.067 | 50.566
16.5 | 1.643 | 0.03496 | -0.067 | 46.983
17 | 1.626 | 0.03734 | -0.068 | 43.549
17.5 | 1.606 | 0.03965 | -0.068 | 40.513
18 | 1.582 | 0.04232 | -0.068 | 37.388
18.5 | 1.555 | 0.04552 | -0.069 | 34.157
19 | 1.525 | 0.04836 | -0.069 | 31.532
19.5 | 1.492 | 0.05204 | -0.069 | 28.667
20 | 1.457 | 0.0555 | -0.069 | 26.256

## 90. Re 7M Mach 0.00 (2)
BIGFOIL.COM POLAR EXPORT
NACA63-418 a=0.5
NACA63-418 a=0.5 |  |  |  | Cl Max: | 1.6612 | at alpha= | 20 | deg
XFOIL ncrit=9 |  |  |  | L/D Max: | 164.765 | at alpha= | 5 | deg
Re: | 7000000 |  |  | Cd Min: | 0.07159 | at alpha= | 20 | deg
Mach: | 0 |  |  | Cl=0 at alpha= | -2.6706 | deg
|  |  |  | @ Cl=0.1, Cd= | 0.0047586
|  |  |  | @ Cl=0.4, Cd= | 0.0044868
|  |  |  | @ Cl=0.6, Cd= | 0.0046901
alpha (deg) | Cl | Cd | Cm | Cl/Cd
-20 | -1.4593 | 0.04158 | -0.067 | -35.0962
-19.5 | -1.4532 | 0.03731 | -0.0679 | -38.9493
-19 | -1.4514 | 0.0329 | -0.0683 | -44.1155
-18.5 | -1.4789 | 0.02659 | -0.0676 | -55.6187
-18 | -1.4663 | 0.02375 | -0.0665 | -61.7389
-17.5 | -1.455 | 0.02109 | -0.0648 | -68.99
-17 | -1.4347 | 0.01922 | -0.0629 | -74.6462
-16.5 | -1.4143 | 0.0176 | -0.0604 | -80.358
-16 | -1.3968 | 0.01615 | -0.0569 | -86.4892
-15.5 | -1.3802 | 0.01511 | -0.0521 | -91.3435
-15 | -1.3504 | 0.01441 | -0.0486 | -93.7127
-14.5 | -1.3087 | 0.01377 | -0.047 | -95.0399
-14 | -1.2635 | 0.01321 | -0.0459 | -95.6472
-13.5 | -1.2169 | 0.01261 | -0.045 | -96.5028
-13 | -1.1688 | 0.01203 | -0.0443 | -97.1571
-12.5 | -1.1188 | 0.01149 | -0.0438 | -97.3716
-12 | -1.0669 | 0.01104 | -0.0435 | -96.6395
-11.5 | -1.0138 | 0.01062 | -0.0434 | -95.4614
-11 | -0.9596 | 0.01026 | -0.0435 | -93.5283
-10.5 | -0.9056 | 0.00981 | -0.0435 | -92.314
-10 | -0.8507 | 0.00942 | -0.0437 | -90.3079
-9.5 | -0.7947 | 0.0091 | -0.0439 | -87.3297
-9 | -0.7381 | 0.00878 | -0.0443 | -84.0661
-8.5 | -0.6817 | 0.00844 | -0.0447 | -80.7701
-8 | -0.6242 | 0.00818 | -0.0452 | -76.3081
-7.5 | -0.5667 | 0.00788 | -0.0457 | -71.9162
-7 | -0.5086 | 0.00765 | -0.0462 | -66.4837
-6.5 | -0.4503 | 0.00739 | -0.0468 | -60.9337
-6 | -0.3917 | 0.00717 | -0.0475 | -54.6304
-5.5 | -0.3331 | 0.00694 | -0.0482 | -47.9971
-5 | -0.2745 | 0.00666 | -0.0489 | -41.2162
-4.5 | -0.2158 | 0.00635 | -0.0496 | -33.9843
-4 | -0.1568 | 0.00613 | -0.0504 | -25.5791
-3.5 | -0.0978 | 0.00583 | -0.0512 | -16.7753
-3 | -0.0388 | 0.00552 | -0.052 | -7.029
-2.5 | 0.0201 | 0.00519 | -0.0529 | 3.8728
-2 | 0.0793 | 0.00486 | -0.0538 | 16.3169
-1.5 | 0.1385 | 0.00457 | -0.0547 | 30.3063
-1 | 0.1988 | 0.00451 | -0.0557 | 44.0798
-0.5 | 0.2592 | 0.00448 | -0.0566 | 57.8571
0 | 0.3195 | 0.00448 | -0.0576 | 71.317
0.5 | 0.3798 | 0.00447 | -0.0586 | 84.9664
1 | 0.44 | 0.00452 | -0.0596 | 97.3451
1.5 | 0.5 | 0.00461 | -0.0605 | 108.4599
2 | 0.5601 | 0.00463 | -0.0615 | 120.9719
2.5 | 0.6199 | 0.00472 | -0.0624 | 131.3347
3 | 0.6793 | 0.00484 | -0.0633 | 140.3512
3.5 | 0.7383 | 0.00499 | -0.0642 | 147.9559
4.5 | 0.8552 | 0.00533 | -0.0658 | 160.4503
5 | 0.9128 | 0.00554 | -0.0664 | 164.7653
6 | 1.0145 | 0.00694 | -0.066 | 146.1816
6.5 | 1.064 | 0.0076 | -0.0655 | 140
7 | 1.1113 | 0.00829 | -0.0647 | 134.0531
7.5 | 1.1563 | 0.00899 | -0.0635 | 128.6207
8 | 1.2005 | 0.00962 | -0.0621 | 124.7921
8.5 | 1.2401 | 0.01031 | -0.06 | 120.2813
9 | 1.2683 | 0.011 | -0.0557 | 115.3
9.5 | 1.2806 | 0.01201 | -0.0492 | 106.6278
10 | 1.2969 | 0.01334 | -0.0443 | 97.2189
10.5 | 1.3178 | 0.01467 | -0.0404 | 89.8296
11 | 1.3451 | 0.01593 | -0.038 | 84.4382
11.5 | 1.3705 | 0.01753 | -0.0355 | 78.1803
12 | 1.3935 | 0.01937 | -0.0331 | 71.9411
12.5 | 1.4198 | 0.02111 | -0.0311 | 67.2572
13 | 1.4423 | 0.02318 | -0.0291 | 62.2217
13.5 | 1.4654 | 0.02527 | -0.0274 | 57.9897
14 | 1.4873 | 0.02759 | -0.0258 | 53.9072
14.5 | 1.507 | 0.03019 | -0.0243 | 49.9172
15 | 1.5287 | 0.03274 | -0.0231 | 46.6921
15.5 | 1.5473 | 0.03564 | -0.022 | 43.4147
16 | 1.5632 | 0.03887 | -0.021 | 40.2161
16.5 | 1.5807 | 0.04205 | -0.0202 | 37.591
17 | 1.5974 | 0.04542 | -0.0197 | 35.1695
17.5 | 1.6113 | 0.04911 | -0.0192 | 32.81
18 | 1.6228 | 0.05317 | -0.019 | 30.521
18.5 | 1.6371 | 0.05708 | -0.019 | 28.6808
19 | 1.6478 | 0.06146 | -0.0193 | 26.8109
19.5 | 1.6562 | 0.06627 | -0.0198 | 24.9917
20 | 1.6612 | 0.07159 | -0.0206 | 23.2044

## 91. Re 7M Mach 0.10 (1)
BIGFOIL.COM POLAR EXPORT
NACA63-418 a=0.5
NACA63-418 a=0.5 |  |  |  | Cl Max: | 1.653 | at alpha= | 15 | deg
JavaFoil+Calcfoil stall+Eppler ext transition |  |  |  | L/D Max: | 131.096 | at alpha= | 4.5 | deg
Re: | 7000000 |  |  | Cd Min: | 0.00545 | at alpha= | -1.5 | deg
Mach: | 0.1 |  |  | Cl=0 at alpha= | -2.629 | deg
|  |  |  | @ Cl=0.1, Cd= | 0.0054764
|  |  |  | @ Cl=0.4, Cd= | 0.0055657
|  |  |  | @ Cl=0.6, Cd= | 0.0058579
alpha (deg) | Cl | Cd | Cm | Cl/Cd
-19.5 | -0.896 | 0.13126 | -0.02 | -6.825
-19 | -0.915 | 0.12363 | -0.02 | -7.399
-18.5 | -0.935 | 0.11331 | -0.021 | -8.249
-18 | -0.957 | 0.10039 | -0.022 | -9.528
-17.5 | -0.97 | 0.09388 | -0.023 | -10.333
-17 | -1.009 | 0.06798 | -0.026 | -14.85
-16.5 | -1.024 | 0.05952 | -0.027 | -17.204
-16 | -1.038 | 0.05027 | -0.028 | -20.654
-15.5 | -1.047 | 0.04296 | -0.029 | -24.379
-15 | -1.056 | 0.03541 | -0.03 | -29.813
-14.5 | -1.058 | 0.03006 | -0.031 | -35.176
-14 | -1.055 | 0.02548 | -0.032 | -41.397
-13.5 | -1.045 | 0.02244 | -0.033 | -46.562
-13 | -1.029 | 0.02 | -0.034 | -51.468
-12.5 | -1.022 | 0.01477 | -0.035 | -69.189
-12 | -0.996 | 0.01365 | -0.036 | -72.939
-11.5 | -0.967 | 0.01243 | -0.037 | -77.774
-11 | -0.933 | 0.01156 | -0.038 | -80.706
-10.5 | -0.893 | 0.0108 | -0.039 | -82.668
-10 | -0.85 | 0.0096 | -0.039 | -88.525
-9.5 | -0.809 | 0.00928 | -0.04 | -87.135
-9 | -0.757 | 0.00882 | -0.041 | -85.824
-8.5 | -0.703 | 0.00851 | -0.042 | -82.628
-8 | -0.648 | 0.00813 | -0.042 | -79.673
-7.5 | -0.591 | 0.00833 | -0.043 | -70.973
-7 | -0.533 | 0.00759 | -0.043 | -70.238
-6.5 | -0.474 | 0.00784 | -0.044 | -60.516
-6 | -0.415 | 0.00765 | -0.045 | -54.202
-5.5 | -0.354 | 0.00741 | -0.045 | -47.823
-5 | -0.293 | 0.00722 | -0.046 | -40.654
-4.5 | -0.232 | 0.00679 | -0.047 | -34.188
-4 | -0.17 | 0.00661 | -0.047 | -25.767
-3.5 | -0.108 | 0.00622 | -0.048 | -17.41
-3 | -0.046 | 0.00586 | -0.049 | -7.86
-2.5 | 0.016 | 0.00571 | -0.049 | 2.851
-2 | 0.079 | 0.00549 | -0.05 | 14.353
-1.5 | 0.141 | 0.00545 | -0.051 | 25.947
-1 | 0.204 | 0.00546 | -0.051 | 37.344
-0.5 | 0.266 | 0.00549 | -0.052 | 48.551
0 | 0.329 | 0.00552 | -0.053 | 59.614
0.5 | 0.391 | 0.00556 | -0.053 | 70.39
1 | 0.454 | 0.0056 | -0.054 | 80.999
1.5 | 0.516 | 0.0057 | -0.054 | 90.529
2 | 0.578 | 0.00583 | -0.055 | 99.237
2.5 | 0.641 | 0.00591 | -0.056 | 108.447
3 | 0.7 | 0.00606 | -0.056 | 115.403
3.5 | 0.761 | 0.00622 | -0.057 | 122.352
4 | 0.823 | 0.00641 | -0.058 | 128.355
4.5 | 0.884 | 0.00674 | -0.058 | 131.096
5 | 0.945 | 0.00731 | -0.059 | 129.248
5.5 | 0.995 | 0.00791 | -0.059 | 125.841
6 | 1.05 | 0.00848 | -0.059 | 123.807
6.5 | 1.104 | 0.00913 | -0.06 | 120.831
7 | 1.155 | 0.0103 | -0.06 | 112.132
7.5 | 1.205 | 0.01145 | -0.061 | 105.222
8 | 1.255 | 0.01235 | -0.061 | 101.625
8.5 | 1.304 | 0.0131 | -0.061 | 99.549
9 | 1.349 | 0.01497 | -0.062 | 90.105
9.5 | 1.393 | 0.01566 | -0.062 | 88.991
10 | 1.435 | 0.01651 | -0.063 | 86.968
10.5 | 1.475 | 0.01756 | -0.063 | 83.965
11 | 1.511 | 0.01853 | -0.064 | 81.564
11.5 | 1.545 | 0.01961 | -0.064 | 78.805
12 | 1.575 | 0.02072 | -0.064 | 76.027
12.5 | 1.6 | 0.02196 | -0.065 | 72.836
13 | 1.619 | 0.02324 | -0.065 | 69.68
13.5 | 1.635 | 0.0247 | -0.066 | 66.192
14 | 1.646 | 0.02619 | -0.066 | 62.847
14.5 | 1.652 | 0.02794 | -0.066 | 59.123
15 | 1.653 | 0.02971 | -0.067 | 55.649
15.5 | 1.649 | 0.03157 | -0.067 | 52.232
16 | 1.637 | 0.0335 | -0.067 | 48.877
16.5 | 1.621 | 0.03584 | -0.068 | 45.233
17 | 1.6 | 0.03831 | -0.068 | 41.771
17.5 | 1.575 | 0.04094 | -0.068 | 38.479
18 | 1.547 | 0.04366 | -0.069 | 35.428
18.5 | 1.515 | 0.04694 | -0.069 | 32.263
19 | 1.479 | 0.05004 | -0.069 | 29.568
19.5 | 1.44 | 0.05476 | -0.069 | 26.301
20 | 1.401 | 0.05845 | -0.069 | 23.964

## 92. Re 7M Mach 0.10 (2)
BIGFOIL.COM POLAR EXPORT
NACA63-418 a=0.5
NACA63-418 a=0.5 |  |  |  | Cl Max: | 1.6521 | at alpha= | 20 | deg
XFOIL ncrit=9 |  |  |  | L/D Max: | 165.306 | at alpha= | 5 | deg
Re: | 7000000 |  |  | Cd Min: | 0.07507 | at alpha= | 20 | deg
Mach: | 0.1 |  |  | Cl=0 at alpha= | -2.6715 | deg
|  |  |  | @ Cl=0.1, Cd= | 0.0047656
|  |  |  | @ Cl=0.4, Cd= | 0.0044945
|  |  |  | @ Cl=0.6, Cd= | 0.0046979
alpha (deg) | Cl | Cd | Cm | Cl/Cd
-20 | -1.4273 | 0.04697 | -0.0675 | -30.3875
-19.5 | -1.4242 | 0.042 | -0.0689 | -33.9095
-19 | -1.4249 | 0.03696 | -0.07 | -38.5525
-18.5 | -1.4527 | 0.0301 | -0.0703 | -48.2625
-18 | -1.4438 | 0.02666 | -0.0697 | -54.156
-17.5 | -1.4504 | 0.0225 | -0.0679 | -64.4622
-17 | -1.4318 | 0.02033 | -0.0662 | -70.4279
-16.5 | -1.4109 | 0.01853 | -0.064 | -76.1414
-16 | -1.3914 | 0.01693 | -0.061 | -82.1855
-15.5 | -1.3734 | 0.01562 | -0.057 | -87.9257
-14.5 | -1.3161 | 0.01405 | -0.0495 | -93.6726
-14 | -1.2717 | 0.01344 | -0.048 | -94.6205
-13.5 | -1.2246 | 0.01287 | -0.0469 | -95.1515
-13 | -1.1769 | 0.01224 | -0.046 | -96.152
-12.5 | -1.1269 | 0.01166 | -0.0452 | -96.6467
-12 | -1.075 | 0.01118 | -0.0448 | -96.1538
-11.5 | -1.0215 | 0.01074 | -0.0446 | -95.1117
-11 | -0.967 | 0.01035 | -0.0445 | -93.43
-10.5 | -0.9123 | 0.00992 | -0.0445 | -91.9657
-10 | -0.857 | 0.0095 | -0.0445 | -90.2105
-9.5 | -0.8007 | 0.00916 | -0.0447 | -87.4127
-9 | -0.7435 | 0.00885 | -0.045 | -84.0113
-8.5 | -0.6866 | 0.0085 | -0.0453 | -80.7765
-8 | -0.6287 | 0.00822 | -0.0457 | -76.4842
-7.5 | -0.5706 | 0.00793 | -0.0462 | -71.9546
-7 | -0.5122 | 0.00768 | -0.0467 | -66.6927
-6.5 | -0.4534 | 0.00742 | -0.0473 | -61.1051
-6 | -0.3943 | 0.0072 | -0.0479 | -54.7639
-5.5 | -0.3352 | 0.00697 | -0.0486 | -48.0918
-5 | -0.2762 | 0.00669 | -0.0493 | -41.2855
-4.5 | -0.2171 | 0.00638 | -0.05 | -34.0282
-4 | -0.1577 | 0.00615 | -0.0507 | -25.6423
-3.5 | -0.0983 | 0.00584 | -0.0515 | -16.8322
-3 | -0.0389 | 0.00553 | -0.0523 | -7.0344
-2.5 | 0.0203 | 0.00521 | -0.0532 | 3.8964
-2 | 0.0799 | 0.00486 | -0.0541 | 16.4403
-1.5 | 0.1395 | 0.00458 | -0.055 | 30.4585
-1 | 0.2002 | 0.00452 | -0.056 | 44.292
-0.5 | 0.261 | 0.00449 | -0.057 | 58.1292
0 | 0.3217 | 0.00448 | -0.058 | 71.808
0.5 | 0.3824 | 0.00448 | -0.0589 | 85.3571
1 | 0.443 | 0.00453 | -0.0599 | 97.7925
1.5 | 0.5034 | 0.00462 | -0.0609 | 108.961
2 | 0.5639 | 0.00465 | -0.0619 | 121.2688
2.5 | 0.6242 | 0.00473 | -0.0628 | 131.9662
3 | 0.684 | 0.00485 | -0.0637 | 141.0309
3.5 | 0.7434 | 0.005 | -0.0645 | 148.68
4.5 | 0.8611 | 0.00534 | -0.0661 | 161.2547
5 | 0.9191 | 0.00556 | -0.0668 | 165.3058
5.5 | 0.9734 | 0.00606 | -0.0669 | 160.6271
6 | 1.0212 | 0.00698 | -0.0662 | 146.3037
6.5 | 1.0706 | 0.00766 | -0.0656 | 139.765
7 | 1.1179 | 0.00835 | -0.0647 | 133.8802
7.5 | 1.1622 | 0.00909 | -0.0633 | 127.8548
8 | 1.2059 | 0.00973 | -0.0617 | 123.9363
8.5 | 1.2444 | 0.01043 | -0.0592 | 119.3097
9 | 1.2645 | 0.01117 | -0.0535 | 113.205
9.5 | 1.2795 | 0.0123 | -0.0477 | 104.0244
10 | 1.2957 | 0.01375 | -0.0429 | 94.2327
10.5 | 1.3167 | 0.01515 | -0.0391 | 86.9109
11.5 | 1.3697 | 0.01819 | -0.0343 | 75.2996
12 | 1.3932 | 0.02008 | -0.0319 | 69.3825
12.5 | 1.4195 | 0.02189 | -0.0299 | 64.847
13 | 1.4407 | 0.0241 | -0.0279 | 59.7801
13.5 | 1.464 | 0.0263 | -0.0261 | 55.6654
14 | 1.4849 | 0.02879 | -0.0245 | 51.5769
14.5 | 1.5055 | 0.03145 | -0.0231 | 47.8696
15 | 1.527 | 0.03409 | -0.022 | 44.7932
15.5 | 1.5449 | 0.03714 | -0.0208 | 41.5967
16 | 1.5617 | 0.04039 | -0.0198 | 38.6655
16.5 | 1.5791 | 0.04366 | -0.0191 | 36.1681
17 | 1.5948 | 0.04725 | -0.0186 | 33.7524
17.5 | 1.607 | 0.05124 | -0.0182 | 31.3622
18 | 1.6189 | 0.05543 | -0.018 | 29.2062
18.5 | 1.6308 | 0.05971 | -0.0181 | 27.312
19 | 1.6407 | 0.06437 | -0.0185 | 25.4886
19.5 | 1.6476 | 0.06949 | -0.0191 | 23.7099
20 | 1.6521 | 0.07507 | -0.0201 | 22.0075

## 93. Re 7M Mach 0.25 (1)
BIGFOIL.COM POLAR EXPORT
NACA63-418 a=0.5
NACA63-418 a=0.5 |  |  |  | Cl Max: | 1.601 | at alpha= | 13.5 | deg
JavaFoil+Calcfoil stall+Eppler ext transition |  |  |  | L/D Max: | 129.576 | at alpha= | 4.5 | deg
Re: | 7000000 |  |  | Cd Min: | 0.00548 | at alpha= | -1 | deg
Mach: | 0.25 |  |  | Cl=0 at alpha= | -2.6328 | deg
|  |  |  | @ Cl=0.1, Cd= | 0.0055422
|  |  |  | @ Cl=0.4, Cd= | 0.0056378
|  |  |  | @ Cl=0.6, Cd= | 0.0059213
alpha (deg) | Cl | Cd | Cm | Cl/Cd
-18 | -0.668 | 0.13907 | -0.018 | -4.801
-17.5 | -0.712 | 0.13019 | -0.019 | -5.468
-17 | -0.752 | 0.12068 | -0.02 | -6.234
-16.5 | -0.792 | 0.10751 | -0.022 | -7.368
-16 | -0.824 | 0.09904 | -0.023 | -8.324
-15.5 | -0.858 | 0.08597 | -0.025 | -9.978
-15 | -0.906 | 0.06194 | -0.028 | -14.629
-14.5 | -0.938 | 0.04828 | -0.03 | -19.431
-14 | -0.959 | 0.03883 | -0.031 | -24.706
-13.5 | -0.976 | 0.03038 | -0.033 | -32.138
-13 | -0.981 | 0.02526 | -0.034 | -38.848
-12.5 | -0.975 | 0.02207 | -0.035 | -44.195
-12 | -0.977 | 0.01569 | -0.037 | -62.278
-11.5 | -0.956 | 0.01416 | -0.038 | -67.511
-11 | -0.929 | 0.01292 | -0.038 | -71.952
-10.5 | -0.895 | 0.01186 | -0.039 | -75.448
-10 | -0.855 | 0.0109 | -0.04 | -78.401
-9.5 | -0.811 | 0.00921 | -0.041 | -88.054
-9 | -0.77 | 0.00924 | -0.042 | -83.395
-8.5 | -0.717 | 0.00883 | -0.043 | -81.204
-8 | -0.662 | 0.0084 | -0.043 | -78.75
-7.5 | -0.605 | 0.00806 | -0.044 | -74.997
-7 | -0.546 | 0.00782 | -0.045 | -69.795
-6.5 | -0.486 | 0.00805 | -0.045 | -60.429
-6 | -0.425 | 0.0078 | -0.046 | -54.55
-5.5 | -0.364 | 0.0076 | -0.047 | -47.846
-5 | -0.301 | 0.00734 | -0.047 | -41.018
-4.5 | -0.238 | 0.00689 | -0.048 | -34.555
-4 | -0.175 | 0.00671 | -0.049 | -26.065
-3.5 | -0.111 | 0.00638 | -0.049 | -17.418
-3 | -0.047 | 0.00597 | -0.05 | -7.926
-2.5 | 0.017 | 0.00575 | -0.051 | 2.907
-2 | 0.081 | 0.00556 | -0.051 | 14.58
-1.5 | 0.145 | 0.0055 | -0.052 | 26.42
-1 | 0.21 | 0.00548 | -0.053 | 38.231
-0.5 | 0.274 | 0.00554 | -0.053 | 49.431
0 | 0.338 | 0.00557 | -0.054 | 60.655
0.5 | 0.402 | 0.00564 | -0.055 | 71.253
1 | 0.466 | 0.00568 | -0.055 | 82.09
1.5 | 0.53 | 0.00583 | -0.056 | 90.951
2 | 0.594 | 0.00591 | -0.057 | 100.511
2.5 | 0.658 | 0.00603 | -0.057 | 109.226
3 | 0.719 | 0.00621 | -0.058 | 115.629
3.5 | 0.782 | 0.00637 | -0.059 | 122.753
4 | 0.845 | 0.00662 | -0.059 | 127.55
4.5 | 0.908 | 0.00701 | -0.06 | 129.576
5 | 0.96 | 0.00769 | -0.06 | 124.92
5.5 | 1.017 | 0.00829 | -0.06 | 122.679
6 | 1.074 | 0.00892 | -0.061 | 120.403
6.5 | 1.128 | 0.0097 | -0.061 | 116.382
7 | 1.18 | 0.011 | -0.062 | 107.308
7.5 | 1.231 | 0.01221 | -0.062 | 100.856
8 | 1.282 | 0.01317 | -0.062 | 97.288
8.5 | 1.33 | 0.01404 | -0.063 | 94.782
9 | 1.375 | 0.01606 | -0.063 | 85.605
9.5 | 1.418 | 0.01687 | -0.064 | 84.035
10 | 1.458 | 0.01789 | -0.064 | 81.491
10.5 | 1.494 | 0.01901 | -0.065 | 78.589
11 | 1.526 | 0.02015 | -0.065 | 75.732
11.5 | 1.554 | 0.02139 | -0.065 | 72.649
12 | 1.578 | 0.02276 | -0.066 | 69.314
12.5 | 1.592 | 0.02427 | -0.066 | 65.607
13 | 1.6 | 0.02581 | -0.067 | 61.99
13.5 | 1.601 | 0.02764 | -0.067 | 57.926
14 | 1.595 | 0.0296 | -0.067 | 53.885
14.5 | 1.582 | 0.03165 | -0.068 | 49.977
15 | 1.561 | 0.03411 | -0.068 | 45.761
15.5 | 1.53 | 0.0365 | -0.068 | 41.919
16 | 1.488 | 0.03911 | -0.069 | 38.041
16.5 | 1.437 | 0.04235 | -0.069 | 33.939
17 | 1.379 | 0.04606 | -0.069 | 29.933
17.5 | 1.312 | 0.05096 | -0.069 | 25.742
18 | 1.239 | 0.05601 | -0.069 | 22.127
18.5 | 1.16 | 0.06236 | -0.069 | 18.603

## 94. Re 7M Mach 0.25 (2)
BIGFOIL.COM POLAR EXPORT
NACA63-418 a=0.5
NACA63-418 a=0.5 |  |  |  | Cl Max: | 1.6173 | at alpha= | 20 | deg
XFOIL ncrit=9 |  |  |  | L/D Max: | 167.351 | at alpha= | 5 | deg
Re: | 7000000 |  |  | Cd Min: | 0.09244 | at alpha= | 20 | deg
Mach: | 0.25 |  |  | Cl=0 at alpha= | -2.6775 | deg
|  |  |  | @ Cl=0.1, Cd= | 0.0048372
|  |  |  | @ Cl=0.4, Cd= | 0.0045515
|  |  |  | @ Cl=0.6, Cd= | 0.0047467
alpha (deg) | Cl | Cd | Cm | Cl/Cd
-20 | -1.2701 | 0.07845 | -0.0609 | -16.1899
-19.5 | -1.293 | 0.06827 | -0.067 | -18.9395
-19 | -1.3089 | 0.05953 | -0.0717 | -21.9872
-18.5 | -1.3324 | 0.05069 | -0.0759 | -26.2853
-18 | -1.3351 | 0.04452 | -0.0781 | -29.9888
-17 | -1.344 | 0.03321 | -0.0801 | -40.4697
-16.5 | -1.3427 | 0.02864 | -0.0798 | -46.882
-16 | -1.364 | 0.02305 | -0.0781 | -59.1757
-15.5 | -1.3536 | 0.02004 | -0.0757 | -67.5449
-15 | -1.3316 | 0.01803 | -0.0728 | -73.8547
-14.5 | -1.3112 | 0.01629 | -0.0691 | -80.4911
-14 | -1.2922 | 0.01501 | -0.0638 | -86.0893
-13.5 | -1.2632 | 0.01418 | -0.0589 | -89.0832
-13 | -1.2171 | 0.01348 | -0.0565 | -90.2893
-12.5 | -1.168 | 0.01278 | -0.0545 | -91.3928
-12 | -1.1171 | 0.01208 | -0.0529 | -92.4752
-11.5 | -1.0631 | 0.01147 | -0.0516 | -92.6853
-11 | -1.0071 | 0.01097 | -0.0507 | -91.8049
-10.5 | -0.9496 | 0.0105 | -0.0501 | -90.4381
-10 | -0.8916 | 0.01005 | -0.0496 | -88.7164
-9.5 | -0.8334 | 0.00957 | -0.0491 | -87.0846
-9 | -0.774 | 0.00917 | -0.0489 | -84.4057
-8.5 | -0.7137 | 0.00886 | -0.0489 | -80.553
-8 | -0.6537 | 0.00846 | -0.049 | -77.2695
-7.5 | -0.5928 | 0.00817 | -0.0492 | -72.5581
-7 | -0.5319 | 0.00787 | -0.0494 | -67.5858
-6.5 | -0.4704 | 0.00761 | -0.0498 | -61.8134
-6 | -0.409 | 0.00734 | -0.0503 | -55.7221
-5.5 | -0.3474 | 0.0071 | -0.0508 | -48.9296
-5 | -0.2857 | 0.00683 | -0.0514 | -41.8302
-4.5 | -0.2245 | 0.00651 | -0.052 | -34.4854
-4 | -0.1629 | 0.00624 | -0.0527 | -26.1058
-3.5 | -0.1011 | 0.00595 | -0.0534 | -16.9916
-3 | -0.0396 | 0.00563 | -0.0542 | -7.0337
-2.5 | 0.0218 | 0.00528 | -0.055 | 4.1288
-2 | 0.0834 | 0.00491 | -0.0559 | 16.9857
-1.5 | 0.145 | 0.00464 | -0.0568 | 31.25
-1 | 0.208 | 0.00456 | -0.0579 | 45.614
-0.5 | 0.2709 | 0.00455 | -0.0589 | 59.5385
0 | 0.334 | 0.00452 | -0.0599 | 73.8938
0.5 | 0.3968 | 0.00455 | -0.0609 | 87.2088
1 | 0.4598 | 0.00458 | -0.0619 | 100.393
1.5 | 0.5224 | 0.00466 | -0.0629 | 112.103
2 | 0.585 | 0.00473 | -0.0638 | 123.6786
2.5 | 0.6478 | 0.0048 | -0.0648 | 134.9583
3 | 0.7099 | 0.00491 | -0.0657 | 144.5825
3.5 | 0.7717 | 0.00507 | -0.0665 | 152.2091
4 | 0.8329 | 0.00526 | -0.0673 | 158.346
4.5 | 0.8939 | 0.00545 | -0.0679 | 164.0183
5 | 0.9539 | 0.0057 | -0.0685 | 167.3509
5.5 | 1.0102 | 0.0062 | -0.0685 | 162.9355
6.5 | 1.1063 | 0.00797 | -0.066 | 138.808
7 | 1.152 | 0.00876 | -0.0642 | 131.5068
7.5 | 1.1923 | 0.00959 | -0.0615 | 124.3274
8 | 1.2274 | 0.01036 | -0.0579 | 118.4749
8.5 | 1.2392 | 0.01131 | -0.0505 | 109.5668
9 | 1.2573 | 0.01266 | -0.0452 | 99.3128
9.5 | 1.276 | 0.0143 | -0.0407 | 89.2308
10 | 1.2915 | 0.01629 | -0.0362 | 79.2818
10.5 | 1.309 | 0.0182 | -0.0321 | 71.9231
11 | 1.3392 | 0.02008 | -0.0306 | 66.6932
11.5 | 1.3651 | 0.02211 | -0.0283 | 61.7413
12 | 1.3881 | 0.02443 | -0.0259 | 56.8195
12.5 | 1.4111 | 0.0269 | -0.0238 | 52.4572
13 | 1.4341 | 0.02953 | -0.022 | 48.5642
13.5 | 1.4555 | 0.03238 | -0.0204 | 44.9506
14 | 1.4749 | 0.03551 | -0.0188 | 41.5348
14.5 | 1.496 | 0.03861 | -0.0175 | 38.7464
15 | 1.5134 | 0.04211 | -0.0163 | 35.9392
15.5 | 1.5305 | 0.04577 | -0.0153 | 33.4389
16 | 1.5476 | 0.04956 | -0.0145 | 31.2268
16.5 | 1.5592 | 0.05399 | -0.0139 | 28.8794
17 | 1.5718 | 0.05852 | -0.0137 | 26.8592
17.5 | 1.585 | 0.06313 | -0.0137 | 25.1069
18 | 1.595 | 0.06824 | -0.0141 | 23.3734
18.5 | 1.6007 | 0.07398 | -0.0148 | 21.6369
19 | 1.6073 | 0.07985 | -0.0159 | 20.129
19.5 | 1.6139 | 0.08584 | -0.0172 | 18.8013
20 | 1.6173 | 0.09244 | -0.0191 | 17.4957

## 95. Re 7M Mach 0.50 (1)
BIGFOIL.COM POLAR EXPORT
NACA63-418 a=0.5
NACA63-418 a=0.5 |  |  |  | Cl Max: | 1.464 | at alpha= | 9.5 | deg
JavaFoil+Calcfoil stall+Eppler ext transition |  |  |  | L/D Max: | 119.264 | at alpha= | 4 | deg
Re: | 7000000 |  |  | Cd Min: | 0.00575 | at alpha= | -1.5 | deg
Mach: | 0.5 |  |  | Cl=0 at alpha= | -2.6319 | deg
|  |  |  | @ Cl=0.1, Cd= | 0.0058722
|  |  |  | @ Cl=0.4, Cd= | 0.0059236
|  |  |  | @ Cl=0.6, Cd= | 0.0062765
alpha (deg) | Cl | Cd | Cm | Cl/Cd
-20 | -0.994 | 0.1508 | -0.02 | -6.59
-19.5 | -0.964 | 0.1472 | -0.02 | -6.546
-19 | -0.94 | 0.15029 | -0.021 | -6.252
-18.5 | -0.913 | 0.13837 | -0.022 | -6.602
-18 | -0.881 | 0.13568 | -0.021 | -6.492
-17.5 | -0.849 | 0.13198 | -0.02 | -6.435
-17 | -0.821 | 0.12886 | -0.021 | -6.371
-16.5 | -0.797 | 0.12377 | -0.022 | -6.442
-16 | -0.767 | 0.11783 | -0.022 | -6.506
-15.5 | -0.735 | 0.11378 | -0.021 | -6.463
-15 | -0.706 | 0.11003 | -0.021 | -6.421
-14.5 | -0.681 | 0.10698 | -0.023 | -6.368
-14 | -0.65 | 0.10045 | -0.022 | -6.475
-13.5 | -0.621 | 0.09506 | -0.022 | -6.537
-13 | -0.595 | 0.08665 | -0.023 | -6.863
-12.5 | -0.569 | 0.0793 | -0.025 | -7.174
-12 | -0.535 | 0.08653 | -0.022 | -6.187
-11.5 | -0.509 | 0.07723 | -0.023 | -6.585
-11 | -0.491 | 0.0626 | -0.03 | -7.839
-10.5 | -0.449 | 0.08445 | -0.021 | -5.317
-10 | -0.422 | 0.07128 | -0.023 | -5.915
-9.5 | -0.711 | 0.01804 | -0.043 | -39.435
-9 | -0.734 | 0.01466 | -0.045 | -50.069
-8.5 | -0.719 | 0.01251 | -0.046 | -57.486
-8 | -0.685 | 0.01176 | -0.047 | -58.245
-7.5 | -0.641 | 0.01027 | -0.048 | -62.403
-7 | -0.589 | 0.00964 | -0.049 | -61.042
-6.5 | -0.535 | 0.00912 | -0.051 | -58.593
-6 | -0.47 | 0.00877 | -0.051 | -53.623
-5.5 | -0.403 | 0.00845 | -0.052 | -47.693
-5 | -0.335 | 0.00808 | -0.053 | -41.423
-4.5 | -0.265 | 0.00783 | -0.054 | -33.869
-4 | -0.195 | 0.00719 | -0.054 | -27.113
-3.5 | -0.124 | 0.00694 | -0.055 | -17.871
-3 | -0.053 | 0.00632 | -0.056 | -8.357
-2.5 | 0.019 | 0.00613 | -0.057 | 3.048
-2 | 0.091 | 0.00589 | -0.057 | 15.368
-1.5 | 0.162 | 0.00575 | -0.058 | 28.244
-1 | 0.234 | 0.00577 | -0.059 | 40.592
-0.5 | 0.306 | 0.00583 | -0.06 | 52.534
0 | 0.378 | 0.00589 | -0.06 | 64.149
0.5 | 0.45 | 0.006 | -0.061 | 74.937
1 | 0.521 | 0.0061 | -0.062 | 85.391
1.5 | 0.593 | 0.00626 | -0.063 | 94.757
2 | 0.665 | 0.00643 | -0.063 | 103.398
2.5 | 0.731 | 0.00648 | -0.064 | 112.811
3 | 0.793 | 0.00703 | -0.064 | 112.784
3.5 | 0.86 | 0.00735 | -0.065 | 116.901
4 | 0.926 | 0.00776 | -0.065 | 119.264
4.5 | 0.991 | 0.00833 | -0.066 | 119.036
5 | 1.054 | 0.00944 | -0.066 | 111.562
5.5 | 1.116 | 0.01035 | -0.066 | 107.805
6 | 1.177 | 0.01137 | -0.067 | 103.461
6.5 | 1.233 | 0.01321 | -0.067 | 93.309
7 | 1.286 | 0.01502 | -0.068 | 85.633
7.5 | 1.337 | 0.01641 | -0.068 | 81.491
8 | 1.381 | 0.0193 | -0.068 | 71.53
8.5 | 1.421 | 0.02071 | -0.069 | 68.592
9 | 1.452 | 0.02235 | -0.069 | 64.966
9.5 | 1.464 | 0.02416 | -0.07 | 60.6
10 | 1.451 | 0.02639 | -0.07 | 54.997
10.5 | 1.39 | 0.02904 | -0.071 | 47.874
11 | 1.101 | 0.034 | -0.071 | 32.374
11.5 | 0.923 | 0.03622 | -0.071 | 25.486
12 | 0.946 | 0.04288 | -0.071 | 22.056
12.5 | 0.982 | 0.04096 | -0.072 | 23.963
13 | 1.002 | 0.04903 | -0.072 | 20.444
13.5 | 1.034 | 0.04764 | -0.072 | 21.693
14 | 1.061 | 0.05317 | -0.072 | 19.963
14.5 | 1.081 | 0.06208 | -0.072 | 17.413

## 96. Re 7M Mach 0.50 (2)
BIGFOIL.COM POLAR EXPORT
NACA63-418 a=0.5
NACA63-418 a=0.5 |  |  |  | Cl Max: | 1.4524 | at alpha= | 15.5 | deg
XFOIL ncrit=9 |  |  |  | L/D Max: | 174.858 | at alpha= | 5 | deg
Re: | 7000000 |  |  | Cd Min: | 0.19296 | at alpha= | 20 | deg
Mach: | 0.5 |  |  | Cl=0 at alpha= | -2.7037 | deg
|  |  |  | @ Cl=0.1, Cd= | 0.0051985
|  |  |  | @ Cl=0.4, Cd= | 0.0047881
|  |  |  | @ Cl=0.6, Cd= | 0.0049574
alpha (deg) | Cl | Cd | Cm | Cl/Cd
-16 | -0.745 | 0.11727 | -0.0473 | -6.3529
-15.5 | -0.7664 | 0.105 | -0.0566 | -7.299
-15 | -0.7885 | 0.09308 | -0.0653 | -8.4712
-14.5 | -0.8116 | 0.08146 | -0.0737 | -9.9632
-14 | -0.827 | 0.07103 | -0.0808 | -11.643
-13.5 | -0.8485 | 0.06066 | -0.0877 | -13.9878
-13 | -0.8671 | 0.05141 | -0.093 | -16.8664
-12.5 | -0.8956 | 0.04241 | -0.0974 | -21.1177
-12 | -0.9212 | 0.03466 | -0.0997 | -26.5782
-11.5 | -0.9465 | 0.02762 | -0.1001 | -34.2686
-11 | -0.9642 | 0.02177 | -0.0983 | -44.2903
-10.5 | -0.961 | 0.01775 | -0.0944 | -54.1408
-10 | -0.9593 | 0.01463 | -0.088 | -65.5707
-9.5 | -0.9436 | 0.013 | -0.0793 | -72.5846
-9 | -0.8947 | 0.01164 | -0.0739 | -76.8643
-8.5 | -0.8308 | 0.01076 | -0.0704 | -77.2119
-8 | -0.7632 | 0.01002 | -0.0676 | -76.1677
-7.5 | -0.6923 | 0.00942 | -0.0655 | -73.4926
-7 | -0.6208 | 0.00889 | -0.064 | -69.8313
-6.5 | -0.5481 | 0.00847 | -0.0629 | -64.7107
-6 | -0.4752 | 0.00807 | -0.0622 | -58.8848
-5.5 | -0.402 | 0.00775 | -0.0618 | -51.871
-5 | -0.3292 | 0.00745 | -0.0616 | -44.1879
-4.5 | -0.2567 | 0.00712 | -0.0617 | -36.0534
-4 | -0.1852 | 0.00674 | -0.0618 | -27.4777
-3.5 | -0.1136 | 0.00639 | -0.0622 | -17.7778
-3 | -0.0419 | 0.00604 | -0.0628 | -6.9371
-2.5 | 0.0288 | 0.00563 | -0.0635 | 5.1155
-2 | 0.0997 | 0.0052 | -0.0643 | 19.1731
-1.5 | 0.1707 | 0.00485 | -0.0652 | 35.1959
-1 | 0.244 | 0.0048 | -0.0663 | 50.8333
-0.5 | 0.3169 | 0.00481 | -0.0673 | 65.8836
0 | 0.3901 | 0.00478 | -0.0685 | 81.6109
0.5 | 0.463 | 0.00484 | -0.0695 | 95.6612
1 | 0.5364 | 0.00487 | -0.0707 | 110.1437
1.5 | 0.6092 | 0.00497 | -0.0717 | 122.5755
2 | 0.6825 | 0.00506 | -0.0727 | 134.8814
2.5 | 0.7555 | 0.00517 | -0.0735 | 146.1315
3 | 0.8284 | 0.00532 | -0.0743 | 155.7143
3.5 | 0.9015 | 0.00546 | -0.075 | 165.1099
4 | 0.9728 | 0.00572 | -0.0752 | 170.0699
4.5 | 1.0427 | 0.00604 | -0.0751 | 172.6325
5 | 1.1121 | 0.00636 | -0.0748 | 174.8585
5.5 | 1.1752 | 0.00693 | -0.0734 | 169.5815
6 | 1.2121 | 0.00822 | -0.0682 | 147.4574
6.5 | 1.2153 | 0.00962 | -0.0577 | 126.3306
7 | 1.2122 | 0.01201 | -0.0486 | 100.9326
7.5 | 1.2188 | 0.01469 | -0.0417 | 82.968
8 | 1.2289 | 0.01752 | -0.0359 | 70.1427
8.5 | 1.2415 | 0.02046 | -0.0308 | 60.6794
9.5 | 1.2564 | 0.02761 | -0.0215 | 45.5053
10 | 1.2656 | 0.0315 | -0.0178 | 40.1778
10.5 | 1.2757 | 0.0354 | -0.0142 | 36.0367
11.5 | 1.3302 | 0.04323 | -0.0121 | 30.7703
12 | 1.3529 | 0.04726 | -0.0101 | 28.6267
12.5 | 1.373 | 0.05165 | -0.0084 | 26.5828
13 | 1.3937 | 0.05624 | -0.007 | 24.7813
13.5 | 1.4095 | 0.06143 | -0.0059 | 22.9448
14 | 1.4275 | 0.06671 | -0.0052 | 21.3986
14.5 | 1.4416 | 0.0726 | -0.0049 | 19.8567
15 | 1.4502 | 0.07929 | -0.0053 | 18.2898
15.5 | 1.4524 | 0.08695 | -0.0065 | 16.7039
16 | 1.4472 | 0.09577 | -0.0087 | 15.1112
16.5 | 1.4328 | 0.10595 | -0.0123 | 13.5234
17 | 1.4146 | 0.11708 | -0.0172 | 12.0823
17.5 | 1.3916 | 0.12912 | -0.0234 | 10.7776
18 | 1.3671 | 0.14181 | -0.0308 | 9.6404
18.5 | 1.3446 | 0.15455 | -0.0388 | 8.7001
19 | 1.3249 | 0.16728 | -0.0473 | 7.9203
19.5 | 1.3065 | 0.18014 | -0.0563 | 7.2527
20 | 1.2904 | 0.19296 | -0.0655 | 6.6874

## 97. Re 8M Mach 0.00 (1)
BIGFOIL.COM POLAR EXPORT
NACA63-418 a=0.5
NACA63-418 a=0.5 |  |  |  | Cl Max: | 1.665 | at alpha= | 15 | deg
JavaFoil+Calcfoil stall+Eppler ext transition |  |  |  | L/D Max: | 129.088 | at alpha= | 4.5 | deg
Re: | 8000000 |  |  | Cd Min: | 0.00542 | at alpha= | -1 | deg
Mach: | 0 |  |  | Cl=0 at alpha= | -2.629 | deg
|  |  |  | @ Cl=0.1, Cd= | 0.0055181
|  |  |  | @ Cl=0.4, Cd= | 0.0054942
|  |  |  | @ Cl=0.6, Cd= | 0.0057865
alpha (deg) | Cl | Cd | Cm | Cl/Cd
-20 | -0.923 | 0.13402 | -0.019 | -6.885
-19.5 | -0.942 | 0.12311 | -0.02 | -7.654
-19 | -0.962 | 0.11119 | -0.021 | -8.656
-18.5 | -0.984 | 0.0979 | -0.023 | -10.049
-18 | -1.007 | 0.08338 | -0.024 | -12.075
-17.5 | -1.032 | 0.06793 | -0.025 | -15.188
-17 | -1.048 | 0.05802 | -0.027 | -18.065
-16.5 | -1.057 | 0.05176 | -0.027 | -20.418
-16 | -1.066 | 0.04462 | -0.028 | -23.879
-15.5 | -1.076 | 0.03637 | -0.03 | -29.576
-15 | -1.077 | 0.03143 | -0.031 | -34.267
-14.5 | -1.076 | 0.02672 | -0.031 | -40.262
-14 | -1.068 | 0.02331 | -0.032 | -45.809
-13.5 | -1.069 | 0.01678 | -0.034 | -63.711
-13 | -1.05 | 0.01544 | -0.035 | -67.984
-12.5 | -1.027 | 0.01404 | -0.035 | -73.137
-12 | -1 | 0.01291 | -0.036 | -77.454
-11.5 | -0.969 | 0.01189 | -0.037 | -81.477
-11 | -0.934 | 0.0111 | -0.038 | -84.138
-10.5 | -0.894 | 0.0093 | -0.038 | -96.103
-10 | -0.857 | 0.00938 | -0.04 | -91.336
-9.5 | -0.806 | 0.00899 | -0.04 | -89.704
-9 | -0.754 | 0.00859 | -0.041 | -87.729
-8.5 | -0.7 | 0.0083 | -0.041 | -84.392
-8 | -0.645 | 0.00795 | -0.042 | -81.139
-7.5 | -0.588 | 0.00765 | -0.043 | -76.913
-7 | -0.531 | 0.00745 | -0.043 | -71.252
-6.5 | -0.472 | 0.00772 | -0.044 | -61.142
-6 | -0.413 | 0.00751 | -0.045 | -54.966
-5.5 | -0.353 | 0.00731 | -0.045 | -48.277
-5 | -0.292 | 0.00712 | -0.046 | -41.011
-4.5 | -0.231 | 0.00669 | -0.046 | -34.501
-4 | -0.169 | 0.00652 | -0.047 | -25.974
-3.5 | -0.108 | 0.00628 | -0.048 | -17.153
-3 | -0.046 | 0.0059 | -0.048 | -7.775
-2.5 | 0.016 | 0.00572 | -0.049 | 2.831
-2 | 0.078 | 0.00556 | -0.05 | 14.102
-1.5 | 0.141 | 0.00544 | -0.05 | 25.872
-1 | 0.203 | 0.00542 | -0.051 | 37.456
-0.5 | 0.265 | 0.00545 | -0.052 | 48.657
0 | 0.327 | 0.00546 | -0.052 | 59.898
0.5 | 0.389 | 0.00548 | -0.053 | 71.047
1 | 0.451 | 0.00556 | -0.054 | 81.209
1.5 | 0.514 | 0.00564 | -0.054 | 90.976
2 | 0.576 | 0.00574 | -0.055 | 100.225
2.5 | 0.638 | 0.00586 | -0.055 | 108.798
3 | 0.696 | 0.00604 | -0.056 | 115.243
3.5 | 0.757 | 0.00618 | -0.057 | 122.561
4 | 0.819 | 0.00643 | -0.057 | 127.235
4.5 | 0.879 | 0.00681 | -0.058 | 129.088
5 | 0.94 | 0.00743 | -0.059 | 126.598
5.5 | 0.991 | 0.00792 | -0.059 | 125.092
6 | 1.045 | 0.00847 | -0.059 | 123.481
6.5 | 1.099 | 0.00929 | -0.06 | 118.299
7 | 1.15 | 0.01033 | -0.06 | 111.36
7.5 | 1.201 | 0.01122 | -0.06 | 107.046
8 | 1.251 | 0.012 | -0.061 | 104.312
8.5 | 1.301 | 0.01272 | -0.061 | 102.283
9 | 1.346 | 0.01447 | -0.062 | 92.999
9.5 | 1.39 | 0.01511 | -0.062 | 92.014
10 | 1.433 | 0.01592 | -0.062 | 90.008
10.5 | 1.472 | 0.01688 | -0.063 | 87.23
11 | 1.51 | 0.01781 | -0.063 | 84.777
11.5 | 1.544 | 0.01882 | -0.064 | 82.042
12 | 1.575 | 0.01994 | -0.064 | 79.006
12.5 | 1.601 | 0.02105 | -0.065 | 76.059
13 | 1.622 | 0.0223 | -0.065 | 72.742
13.5 | 1.639 | 0.02362 | -0.065 | 69.394
14 | 1.652 | 0.02514 | -0.066 | 65.723
14.5 | 1.661 | 0.02667 | -0.066 | 62.289
15 | 1.665 | 0.02853 | -0.067 | 58.366
15.5 | 1.664 | 0.03034 | -0.067 | 54.841
16 | 1.657 | 0.03205 | -0.067 | 51.693
16.5 | 1.644 | 0.03398 | -0.068 | 48.394
17 | 1.628 | 0.03628 | -0.068 | 44.864
17.5 | 1.607 | 0.03875 | -0.068 | 41.486
18 | 1.584 | 0.04119 | -0.068 | 38.449
18.5 | 1.557 | 0.04431 | -0.069 | 35.126
19 | 1.527 | 0.04706 | -0.069 | 32.442
19.5 | 1.494 | 0.05071 | -0.069 | 29.457
20 | 1.458 | 0.05464 | -0.069 | 26.689

## 98. Re 8M Mach 0.00 (2)
BIGFOIL.COM POLAR EXPORT
NACA63-418 a=0.5
NACA63-418 a=0.5 |  |  |  | Cl Max: | 1.675 | at alpha= | 20 | deg
XFOIL ncrit=9 |  |  |  | L/D Max: | 164.729 | at alpha= | 5 | deg
Re: | 8000000 |  |  | Cd Min: | 0.06986 | at alpha= | 20 | deg
Mach: | 0 |  |  | Cl=0 at alpha= | -2.6726 | deg
|  |  |  | @ Cl=0.1, Cd= | 0.0047634
|  |  |  | @ Cl=0.4, Cd= | 0.0044267
|  |  |  | @ Cl=0.6, Cd= | 0.0046264
alpha (deg) | Cl | Cd | Cm | Cl/Cd
-20 | -1.4675 | 0.04076 | -0.0672 | -36.0034
-19.5 | -1.4591 | 0.03671 | -0.068 | -39.7467
-19 | -1.4575 | 0.03232 | -0.0684 | -45.0959
-18.5 | -1.4805 | 0.0264 | -0.0676 | -56.0795
-18 | -1.4713 | 0.02335 | -0.0664 | -63.0107
-17.5 | -1.4699 | 0.02016 | -0.064 | -72.9117
-17 | -1.4503 | 0.01837 | -0.0619 | -78.9494
-16.5 | -1.429 | 0.0169 | -0.0592 | -84.5562
-16 | -1.4089 | 0.01569 | -0.0556 | -89.796
-15.5 | -1.3945 | 0.01475 | -0.05 | -94.5424
-15 | -1.359 | 0.01398 | -0.0476 | -97.2103
-14.5 | -1.3164 | 0.01335 | -0.0461 | -98.6067
-14 | -1.2702 | 0.01279 | -0.0451 | -99.312
-13.5 | -1.2217 | 0.01229 | -0.0444 | -99.406
-13 | -1.1725 | 0.01175 | -0.0438 | -99.7872
-12.5 | -1.1222 | 0.01122 | -0.0434 | -100.0178
-12 | -1.0703 | 0.01075 | -0.0431 | -99.5628
-11.5 | -1.017 | 0.01033 | -0.043 | -98.4511
-11 | -0.9626 | 0.00997 | -0.0431 | -96.5496
-10.5 | -0.9076 | 0.0096 | -0.0433 | -94.5417
-10 | -0.8526 | 0.00922 | -0.0434 | -92.4729
-9.5 | -0.7966 | 0.00886 | -0.0437 | -89.9097
-9 | -0.7398 | 0.00858 | -0.0441 | -86.2238
-8.5 | -0.683 | 0.00826 | -0.0445 | -82.6877
-8 | -0.6256 | 0.00797 | -0.045 | -78.4944
-7.5 | -0.5677 | 0.00772 | -0.0455 | -73.5363
-7 | -0.5097 | 0.00747 | -0.0461 | -68.2329
-6.5 | -0.4511 | 0.00723 | -0.0467 | -62.3928
-6 | -0.3925 | 0.00703 | -0.0474 | -55.8321
-5.5 | -0.3336 | 0.0068 | -0.0481 | -49.0588
-5 | -0.2749 | 0.00653 | -0.0488 | -42.098
-4.5 | -0.2161 | 0.00627 | -0.0496 | -34.4657
-4 | -0.157 | 0.00602 | -0.0503 | -26.0797
-3.5 | -0.0977 | 0.00576 | -0.0512 | -16.9618
-3 | -0.0387 | 0.00548 | -0.052 | -7.062
-2.5 | 0.0204 | 0.00515 | -0.0529 | 3.9612
-2 | 0.0798 | 0.00488 | -0.0538 | 16.3525
-1.5 | 0.1387 | 0.00454 | -0.0547 | 30.5507
-1 | 0.199 | 0.00444 | -0.0557 | 44.8198
-0.5 | 0.2593 | 0.00443 | -0.0566 | 58.5327
0 | 0.3198 | 0.00439 | -0.0576 | 72.8474
0.5 | 0.3799 | 0.00441 | -0.0586 | 86.1451
1 | 0.4402 | 0.00446 | -0.0596 | 98.6996
1.5 | 0.5004 | 0.00449 | -0.0606 | 111.4477
2 | 0.5602 | 0.00458 | -0.0615 | 122.3144
2.5 | 0.6202 | 0.00465 | -0.0625 | 133.3763
3 | 0.6796 | 0.00476 | -0.0634 | 142.7731
4 | 0.7969 | 0.00513 | -0.065 | 155.3411
4.5 | 0.8552 | 0.00531 | -0.0658 | 161.0546
5 | 0.9126 | 0.00554 | -0.0665 | 164.7292
5.5 | 0.9649 | 0.00618 | -0.0664 | 156.1327
6 | 1.0127 | 0.00708 | -0.0658 | 143.0367
6.5 | 1.0626 | 0.00769 | -0.0653 | 138.1795
7 | 1.1113 | 0.00829 | -0.0647 | 134.0531
7.5 | 1.1576 | 0.00893 | -0.0637 | 129.6305
8 | 1.2021 | 0.00955 | -0.0623 | 125.8743
8.5 | 1.2424 | 0.01021 | -0.0603 | 121.6846
9 | 1.2756 | 0.01087 | -0.057 | 117.3505
9.5 | 1.2845 | 0.01187 | -0.0497 | 108.214
10 | 1.3041 | 0.01304 | -0.0452 | 100.0077
11 | 1.3453 | 0.01554 | -0.0372 | 86.5701
12 | 1.4047 | 0.01863 | -0.0339 | 75.3999
12.5 | 1.4299 | 0.0204 | -0.0318 | 70.0931
13 | 1.4537 | 0.02234 | -0.0299 | 65.0716
13.5 | 1.4768 | 0.0244 | -0.028 | 60.5246
14 | 1.4974 | 0.02677 | -0.0263 | 55.9357
14.5 | 1.5197 | 0.02913 | -0.0249 | 52.1696
15 | 1.5407 | 0.0317 | -0.0236 | 48.6025
15.5 | 1.5583 | 0.03462 | -0.0224 | 45.0116
16 | 1.5779 | 0.03749 | -0.0214 | 42.0886
16.5 | 1.5949 | 0.04064 | -0.0205 | 39.2446
17 | 1.6112 | 0.04399 | -0.0199 | 36.6265
17.5 | 1.6241 | 0.04774 | -0.0193 | 34.0197
18 | 1.638 | 0.05153 | -0.0191 | 31.7873
18.5 | 1.6502 | 0.05561 | -0.019 | 29.6745
19 | 1.6598 | 0.06005 | -0.0192 | 27.6403
19.5 | 1.6677 | 0.06485 | -0.0196 | 25.7163
20 | 1.675 | 0.06986 | -0.0203 | 23.9765

## 99. Re 8M Mach 0.10 (1)
BIGFOIL.COM POLAR EXPORT
NACA63-418 a=0.5
NACA63-418 a=0.5 |  |  |  | Cl Max: | 1.655 | at alpha= | 15 | deg
JavaFoil+Calcfoil stall+Eppler ext transition |  |  |  | L/D Max: | 128.301 | at alpha= | 4.5 | deg
Re: | 8000000 |  |  | Cd Min: | 0.00542 | at alpha= | -1 | deg
Mach: | 0.1 |  |  | Cl=0 at alpha= | -2.629 | deg
|  |  |  | @ Cl=0.1, Cd= | 0.0055458
|  |  |  | @ Cl=0.4, Cd= | 0.0055243
|  |  |  | @ Cl=0.6, Cd= | 0.0058154
alpha (deg) | Cl | Cd | Cm | Cl/Cd
-20 | -0.874 | 0.14126 | -0.019 | -6.188
-19.5 | -0.898 | 0.12812 | -0.02 | -7.012
-19 | -0.916 | 0.12123 | -0.02 | -7.559
-18.5 | -0.938 | 0.10938 | -0.022 | -8.578
-18 | -0.962 | 0.09572 | -0.023 | -10.046
-17.5 | -0.976 | 0.08893 | -0.024 | -10.975
-17 | -1.015 | 0.0642 | -0.026 | -15.81
-16.5 | -1.029 | 0.05657 | -0.027 | -18.182
-16 | -1.042 | 0.04811 | -0.028 | -21.657
-15.5 | -1.051 | 0.04109 | -0.029 | -25.572
-15 | -1.06 | 0.03373 | -0.03 | -31.413
-14.5 | -1.06 | 0.02887 | -0.031 | -36.733
-14 | -1.058 | 0.02444 | -0.032 | -43.274
-13.5 | -1.047 | 0.02158 | -0.033 | -48.514
-13 | -1.032 | 0.01924 | -0.034 | -53.62
-12.5 | -1.024 | 0.01438 | -0.035 | -71.186
-12 | -0.998 | 0.01318 | -0.036 | -75.677
-11.5 | -0.968 | 0.01212 | -0.037 | -79.887
-11 | -0.934 | 0.01127 | -0.038 | -82.865
-10.5 | -0.895 | 0.01048 | -0.039 | -85.353
-10 | -0.852 | 0.00978 | -0.039 | -87.13
-9.5 | -0.809 | 0.00907 | -0.04 | -89.127
-9 | -0.757 | 0.0087 | -0.041 | -86.981
-8.5 | -0.703 | 0.00832 | -0.042 | -84.426
-8 | -0.648 | 0.00799 | -0.042 | -81.073
-7.5 | -0.591 | 0.00767 | -0.043 | -77.076
-7 | -0.533 | 0.00747 | -0.043 | -71.391
-6.5 | -0.474 | 0.00771 | -0.044 | -61.54
-6 | -0.415 | 0.00752 | -0.045 | -55.175
-5.5 | -0.354 | 0.00731 | -0.045 | -48.469
-5 | -0.293 | 0.00718 | -0.046 | -40.876
-4.5 | -0.232 | 0.00669 | -0.047 | -34.664
-4 | -0.17 | 0.00652 | -0.047 | -26.103
-3.5 | -0.108 | 0.0063 | -0.048 | -17.182
-3 | -0.046 | 0.0059 | -0.049 | -7.807
-2.5 | 0.016 | 0.00572 | -0.049 | 2.843
-2 | 0.079 | 0.0056 | -0.05 | 14.088
-1.5 | 0.141 | 0.00544 | -0.051 | 25.986
-1 | 0.204 | 0.00542 | -0.051 | 37.647
-0.5 | 0.266 | 0.00545 | -0.052 | 48.91
0 | 0.329 | 0.00547 | -0.053 | 60.132
0.5 | 0.391 | 0.00551 | -0.053 | 70.989
1 | 0.454 | 0.00561 | -0.054 | 80.907
1.5 | 0.516 | 0.00567 | -0.054 | 91.037
2 | 0.578 | 0.00577 | -0.055 | 100.263
2.5 | 0.641 | 0.0059 | -0.056 | 108.523
3 | 0.7 | 0.00606 | -0.056 | 115.42
3.5 | 0.761 | 0.0062 | -0.057 | 122.806
4 | 0.823 | 0.0065 | -0.058 | 126.54
4.5 | 0.884 | 0.00689 | -0.058 | 128.301
5 | 0.945 | 0.00751 | -0.059 | 125.784
5.5 | 0.995 | 0.00799 | -0.059 | 124.53
6 | 1.05 | 0.00854 | -0.059 | 122.952
6.5 | 1.103 | 0.00939 | -0.06 | 117.413
7 | 1.155 | 0.01044 | -0.06 | 110.63
7.5 | 1.206 | 0.01133 | -0.061 | 106.413
8 | 1.256 | 0.01214 | -0.061 | 103.472
8.5 | 1.305 | 0.01288 | -0.061 | 101.362
9 | 1.35 | 0.01464 | -0.062 | 92.21
9.5 | 1.395 | 0.0153 | -0.062 | 91.161
10 | 1.437 | 0.01616 | -0.063 | 88.904
10.5 | 1.476 | 0.01712 | -0.063 | 86.245
11 | 1.513 | 0.01812 | -0.064 | 83.481
11.5 | 1.547 | 0.01916 | -0.064 | 80.721
12 | 1.577 | 0.02026 | -0.064 | 77.842
12.5 | 1.601 | 0.02147 | -0.065 | 74.568
13 | 1.621 | 0.0227 | -0.065 | 71.395
13.5 | 1.636 | 0.02407 | -0.066 | 68
14 | 1.647 | 0.02561 | -0.066 | 64.311
14.5 | 1.653 | 0.02735 | -0.066 | 60.451
15 | 1.655 | 0.02915 | -0.067 | 56.773
15.5 | 1.651 | 0.03094 | -0.067 | 53.353
16 | 1.639 | 0.03296 | -0.068 | 49.717
16.5 | 1.622 | 0.03504 | -0.068 | 46.302
17 | 1.602 | 0.03727 | -0.068 | 42.985
17.5 | 1.577 | 0.03986 | -0.068 | 39.568
18 | 1.548 | 0.04287 | -0.069 | 36.113
18.5 | 1.516 | 0.04569 | -0.069 | 33.189
19 | 1.481 | 0.04923 | -0.069 | 30.08
19.5 | 1.441 | 0.05387 | -0.069 | 26.757
20 | 1.403 | 0.05686 | -0.069 | 24.667

## 100. Re 8M Mach 0.10 (2)
BIGFOIL.COM POLAR EXPORT
NACA63-418 a=0.5
NACA63-418 a=0.5 |  |  |  | Cl Max: | 1.6719 | at alpha= | 20 | deg
XFOIL ncrit=9 |  |  |  | L/D Max: | 165.288 | at alpha= | 5 | deg
Re: | 8000000 |  |  | Cd Min: | 0.07252 | at alpha= | 20 | deg
Mach: | 0.1 |  |  | Cl=0 at alpha= | -2.674 | deg
|  |  |  | @ Cl=0.1, Cd= | 0.0047776
|  |  |  | @ Cl=0.4, Cd= | 0.0044344
|  |  |  | @ Cl=0.6, Cd= | 0.0046316
alpha (deg) | Cl | Cd | Cm | Cl/Cd
-20 | -1.4408 | 0.04556 | -0.068 | -31.6242
-19.5 | -1.4389 | 0.04052 | -0.0694 | -35.5109
-19 | -1.4365 | 0.03586 | -0.0703 | -40.0586
-18.5 | -1.449 | 0.03031 | -0.0705 | -47.806
-18 | -1.4368 | 0.0271 | -0.07 | -53.0185
-17.5 | -1.4569 | 0.02203 | -0.0677 | -66.1325
-17 | -1.4422 | 0.01969 | -0.0656 | -73.2453
-16.5 | -1.4265 | 0.01771 | -0.0629 | -80.5477
-16 | -1.4048 | 0.01633 | -0.0598 | -86.0257
-15.5 | -1.3868 | 0.01519 | -0.0553 | -91.2969
-15 | -1.3647 | 0.01434 | -0.0505 | -95.1674
-14.5 | -1.3244 | 0.01362 | -0.0485 | -97.2394
-14 | -1.2789 | 0.01302 | -0.0472 | -98.2258
-13.5 | -1.2307 | 0.01248 | -0.0462 | -98.6138
-13 | -1.1808 | 0.01196 | -0.0455 | -98.7291
-12.5 | -1.1305 | 0.0114 | -0.0448 | -99.1667
-12 | -1.0785 | 0.01089 | -0.0444 | -99.0358
-11.5 | -1.0249 | 0.01045 | -0.0442 | -98.0766
-11 | -0.9701 | 0.01006 | -0.0441 | -96.4314
-10.5 | -0.9144 | 0.00971 | -0.0442 | -94.171
-10 | -0.8589 | 0.00931 | -0.0443 | -92.2556
-9.5 | -0.8026 | 0.00893 | -0.0444 | -89.8768
-9 | -0.7454 | 0.00863 | -0.0448 | -86.3731
-8.5 | -0.6879 | 0.00832 | -0.0451 | -82.6803
-8 | -0.6301 | 0.00801 | -0.0455 | -78.6642
-7.5 | -0.5717 | 0.00777 | -0.046 | -73.5779
-7 | -0.5132 | 0.0075 | -0.0466 | -68.4267
-6.5 | -0.4542 | 0.00727 | -0.0472 | -62.4759
-6 | -0.3951 | 0.00705 | -0.0478 | -56.0426
-5.5 | -0.3358 | 0.00682 | -0.0485 | -49.2375
-5 | -0.2766 | 0.00655 | -0.0492 | -42.229
-4.5 | -0.2175 | 0.00628 | -0.0499 | -34.6338
-4 | -0.1579 | 0.00603 | -0.0507 | -26.1857
-3.5 | -0.0983 | 0.00577 | -0.0515 | -17.0364
-3 | -0.0388 | 0.0055 | -0.0523 | -7.0545
-2.5 | 0.0207 | 0.00517 | -0.0532 | 4.0039
-2 | 0.0804 | 0.00489 | -0.0541 | 16.4417
-1.5 | 0.1397 | 0.00455 | -0.055 | 30.7033
-1 | 0.2004 | 0.00444 | -0.056 | 45.1351
-0.5 | 0.2611 | 0.00444 | -0.057 | 58.8063
0 | 0.322 | 0.0044 | -0.058 | 73.1818
0.5 | 0.3825 | 0.00442 | -0.059 | 86.5385
1 | 0.4432 | 0.00447 | -0.0599 | 99.1499
1.5 | 0.5038 | 0.0045 | -0.0609 | 111.9556
2 | 0.5641 | 0.00459 | -0.0619 | 122.8976
2.5 | 0.6245 | 0.00466 | -0.0628 | 134.0129
3 | 0.6843 | 0.00477 | -0.0638 | 143.4591
3.5 | 0.7435 | 0.00496 | -0.0646 | 149.8992
4 | 0.8024 | 0.00514 | -0.0654 | 156.1089
4.5 | 0.8611 | 0.00532 | -0.0661 | 161.8609
5 | 0.919 | 0.00556 | -0.0668 | 165.2878
5.5 | 0.9715 | 0.0062 | -0.0667 | 156.6935
6 | 1.0193 | 0.00711 | -0.066 | 143.3615
6.5 | 1.0691 | 0.00775 | -0.0654 | 137.9484
7 | 1.1179 | 0.00835 | -0.0647 | 133.8802
7.5 | 1.1637 | 0.00901 | -0.0635 | 129.1565
8 | 1.2079 | 0.00964 | -0.062 | 125.3008
8.5 | 1.2468 | 0.01033 | -0.0596 | 120.697
9.5 | 1.2832 | 0.01215 | -0.0481 | 105.6132
10 | 1.3028 | 0.01344 | -0.0437 | 96.9345
10.5 | 1.3242 | 0.01486 | -0.0399 | 89.1117
11 | 1.3479 | 0.01603 | -0.0365 | 84.0861
11.5 | 1.3788 | 0.01759 | -0.035 | 78.3854
12 | 1.4037 | 0.01937 | -0.0327 | 72.4677
12.5 | 1.4283 | 0.02125 | -0.0305 | 67.2141
13 | 1.4528 | 0.02323 | -0.0286 | 62.5398
13.5 | 1.4756 | 0.02539 | -0.0268 | 58.1174
14 | 1.4965 | 0.02784 | -0.0251 | 53.7536
14.5 | 1.5191 | 0.03029 | -0.0237 | 50.1519
15 | 1.5392 | 0.03302 | -0.0224 | 46.6142
15.5 | 1.5564 | 0.03608 | -0.0212 | 43.1375
16 | 1.5755 | 0.03911 | -0.0202 | 40.2838
16.5 | 1.5904 | 0.04256 | -0.0193 | 37.3684
17 | 1.6058 | 0.04613 | -0.0187 | 34.8103
17.5 | 1.6187 | 0.05 | -0.0182 | 32.374
18 | 1.6332 | 0.05386 | -0.018 | 30.3231
18.5 | 1.6448 | 0.05812 | -0.018 | 28.3001
19 | 1.654 | 0.06275 | -0.0183 | 26.3586
19.5 | 1.6624 | 0.06764 | -0.0188 | 24.5772
20 | 1.6719 | 0.07252 | -0.0196 | 23.0543

## 101. Re 8M Mach 0.25 (1)
BIGFOIL.COM POLAR EXPORT
NACA63-418 a=0.5
NACA63-418 a=0.5 |  |  |  | Cl Max: | 1.603 | at alpha= | 13.5 | deg
JavaFoil+Calcfoil stall+Eppler ext transition |  |  |  | L/D Max: | 126.664 | at alpha= | 4 | deg
Re: | 8000000 |  |  | Cd Min: | 0.00549 | at alpha= | -1.5 | deg
Mach: | 0.25 |  |  | Cl=0 at alpha= | -2.6328 | deg
|  |  |  | @ Cl=0.1, Cd= | 0.0055884
|  |  |  | @ Cl=0.4, Cd= | 0.0055591
|  |  |  | @ Cl=0.6, Cd= | 0.005865
alpha (deg) | Cl | Cd | Cm | Cl/Cd
-18 | -0.668 | 0.1377 | -0.019 | -4.853
-17.5 | -0.713 | 0.12826 | -0.019 | -5.556
-17 | -0.753 | 0.11886 | -0.02 | -6.337
-16.5 | -0.794 | 0.10513 | -0.022 | -7.554
-16 | -0.827 | 0.09615 | -0.023 | -8.604
-15.5 | -0.863 | 0.08186 | -0.025 | -10.541
-15 | -0.913 | 0.05772 | -0.029 | -15.813
-14.5 | -0.942 | 0.04592 | -0.03 | -20.514
-14 | -0.963 | 0.03708 | -0.032 | -25.971
-13.5 | -0.98 | 0.02901 | -0.033 | -33.769
-13 | -0.984 | 0.02424 | -0.034 | -40.593
-12.5 | -0.978 | 0.02123 | -0.035 | -46.068
-12 | -0.979 | 0.01512 | -0.037 | -64.759
-11.5 | -0.958 | 0.01368 | -0.038 | -70.051
-11 | -0.931 | 0.01249 | -0.038 | -74.536
-10.5 | -0.896 | 0.01155 | -0.039 | -77.567
-10 | -0.856 | 0.01064 | -0.04 | -80.489
-9.5 | -0.813 | 0.00944 | -0.041 | -86.108
-9 | -0.77 | 0.00906 | -0.042 | -84.989
-8.5 | -0.717 | 0.00867 | -0.043 | -82.715
-8 | -0.662 | 0.00825 | -0.043 | -80.215
-7.5 | -0.605 | 0.0079 | -0.044 | -76.495
-7 | -0.546 | 0.00769 | -0.045 | -70.979
-6.5 | -0.486 | 0.00793 | -0.045 | -61.3
-6 | -0.426 | 0.00769 | -0.046 | -55.303
-5.5 | -0.364 | 0.00743 | -0.047 | -48.953
-5 | -0.301 | 0.0073 | -0.047 | -41.282
-4.5 | -0.238 | 0.0068 | -0.048 | -35.05
-4 | -0.175 | 0.00663 | -0.049 | -26.391
-3.5 | -0.111 | 0.00641 | -0.049 | -17.356
-3 | -0.047 | 0.00597 | -0.05 | -7.93
-2.5 | 0.017 | 0.00579 | -0.051 | 2.886
-2 | 0.081 | 0.00563 | -0.051 | 14.393
-1.5 | 0.145 | 0.00549 | -0.052 | 26.447
-1 | 0.21 | 0.00549 | -0.053 | 38.173
-0.5 | 0.274 | 0.00552 | -0.053 | 49.618
0 | 0.338 | 0.00553 | -0.054 | 61.159
0.5 | 0.402 | 0.00556 | -0.055 | 72.386
1 | 0.466 | 0.00566 | -0.055 | 82.351
1.5 | 0.53 | 0.00575 | -0.056 | 92.203
2 | 0.594 | 0.00585 | -0.057 | 101.619
2.5 | 0.658 | 0.00601 | -0.057 | 109.587
3 | 0.719 | 0.00616 | -0.058 | 116.63
3.5 | 0.782 | 0.00634 | -0.059 | 123.348
4 | 0.845 | 0.00667 | -0.059 | 126.664
4.5 | 0.908 | 0.0072 | -0.06 | 126.135
5 | 0.96 | 0.0078 | -0.06 | 123.126
5.5 | 1.017 | 0.00836 | -0.06 | 121.735
6 | 1.074 | 0.00898 | -0.061 | 119.552
6.5 | 1.128 | 0.00996 | -0.061 | 113.231
7 | 1.18 | 0.01111 | -0.062 | 106.199
7.5 | 1.232 | 0.0121 | -0.062 | 101.851
8 | 1.283 | 0.01295 | -0.062 | 99.012
8.5 | 1.332 | 0.01382 | -0.063 | 96.364
9 | 1.376 | 0.01571 | -0.063 | 87.577
9.5 | 1.419 | 0.01649 | -0.064 | 86.067
10 | 1.459 | 0.01749 | -0.064 | 83.437
10.5 | 1.495 | 0.01858 | -0.065 | 80.469
11 | 1.527 | 0.0197 | -0.065 | 77.546
11.5 | 1.556 | 0.02093 | -0.066 | 74.334
12 | 1.579 | 0.02228 | -0.066 | 70.887
12.5 | 1.594 | 0.02365 | -0.066 | 67.399
13 | 1.602 | 0.02516 | -0.067 | 63.67
13.5 | 1.603 | 0.02695 | -0.067 | 59.468
14 | 1.597 | 0.02889 | -0.068 | 55.27
14.5 | 1.583 | 0.03103 | -0.068 | 51.024
15 | 1.562 | 0.03339 | -0.068 | 46.79
15.5 | 1.531 | 0.03583 | -0.068 | 42.742
16 | 1.489 | 0.03856 | -0.069 | 38.62
16.5 | 1.439 | 0.04125 | -0.069 | 34.882
17 | 1.38 | 0.04481 | -0.069 | 30.803
17.5 | 1.313 | 0.05005 | -0.069 | 26.235
18 | 1.241 | 0.05451 | -0.069 | 22.767
18.5 | 1.162 | 0.06061 | -0.069 | 19.17

## 102. Re 8M Mach 0.25 (2)
BIGFOIL.COM POLAR EXPORT
NACA63-418 a=0.5
NACA63-418 a=0.5 |  |  |  | Cl Max: | 1.6311 | at alpha= | 20 | deg
XFOIL ncrit=9 |  |  |  | L/D Max: | 167.958 | at alpha= | 5 | deg
Re: | 8000000 |  |  | Cd Min: | 0.09062 | at alpha= | 20 | deg
Mach: | 0.25 |  |  | Cl=0 at alpha= | -2.6799 | deg
|  |  |  | @ Cl=0.1, Cd= | 0.0048531
|  |  |  | @ Cl=0.4, Cd= | 0.0044537
|  |  |  | @ Cl=0.6, Cd= | 0.0046609
alpha (deg) | Cl | Cd | Cm | Cl/Cd
-20 | -1.2857 | 0.07643 | -0.0623 | -16.8219
-19.5 | -1.3084 | 0.06638 | -0.0683 | -19.7108
-19 | -1.3213 | 0.05812 | -0.0727 | -22.734
-18.5 | -1.3487 | 0.04899 | -0.0769 | -27.5301
-18 | -1.3485 | 0.04318 | -0.0788 | -31.2297
-17.5 | -1.3613 | 0.03672 | -0.0803 | -37.0724
-17 | -1.3573 | 0.0321 | -0.0805 | -42.2835
-16.5 | -1.3496 | 0.02806 | -0.08 | -48.0969
-16 | -1.3531 | 0.02364 | -0.0785 | -57.2377
-15.5 | -1.3598 | 0.01964 | -0.0755 | -69.2363
-15 | -1.3479 | 0.01722 | -0.0719 | -78.2753
-14 | -1.3098 | 0.01456 | -0.0616 | -89.9588
-13.5 | -1.2732 | 0.01374 | -0.0578 | -92.6638
-13 | -1.2256 | 0.01303 | -0.0556 | -94.0599
-12.5 | -1.1743 | 0.01242 | -0.0539 | -94.5491
-12 | -1.1216 | 0.01178 | -0.0524 | -95.2122
-11.5 | -1.0673 | 0.01118 | -0.0512 | -95.4651
-11 | -1.011 | 0.01065 | -0.0503 | -94.9296
-10.5 | -0.9532 | 0.0102 | -0.0497 | -93.451
-10 | -0.8944 | 0.00979 | -0.0492 | -91.3585
-9.5 | -0.8355 | 0.00935 | -0.0489 | -89.3583
-9 | -0.7761 | 0.00895 | -0.0487 | -86.7151
-8.5 | -0.7157 | 0.00862 | -0.0487 | -83.0278
-8 | -0.6553 | 0.00827 | -0.0488 | -79.2382
-7.5 | -0.5943 | 0.00798 | -0.049 | -74.4737
-7 | -0.533 | 0.00769 | -0.0493 | -69.3108
-6.5 | -0.4715 | 0.00743 | -0.0497 | -63.459
-6 | -0.4099 | 0.00719 | -0.0502 | -57.0097
-5.5 | -0.348 | 0.00695 | -0.0507 | -50.0719
-5 | -0.2863 | 0.00669 | -0.0513 | -42.7952
-4.5 | -0.2248 | 0.00642 | -0.0519 | -35.0156
-4 | -0.163 | 0.00613 | -0.0526 | -26.5905
-3.5 | -0.1013 | 0.00585 | -0.0534 | -17.3162
-3 | -0.0395 | 0.00558 | -0.0542 | -7.0789
-2.5 | 0.0222 | 0.00524 | -0.055 | 4.2366
-2 | 0.0839 | 0.00495 | -0.0559 | 16.9495
-1.5 | 0.1454 | 0.00458 | -0.0569 | 31.7467
-1 | 0.2082 | 0.00449 | -0.0579 | 46.3697
-0.5 | 0.2712 | 0.00447 | -0.0589 | 60.6711
0 | 0.3342 | 0.00446 | -0.0599 | 74.9327
0.5 | 0.3971 | 0.00445 | -0.0609 | 89.236
1 | 0.4598 | 0.00453 | -0.0619 | 101.5011
1.5 | 0.5228 | 0.00456 | -0.0629 | 114.6491
2 | 0.5855 | 0.00464 | -0.0639 | 126.1853
2.5 | 0.648 | 0.00473 | -0.0649 | 136.9979
3 | 0.7103 | 0.00484 | -0.0658 | 146.7562
3.5 | 0.7718 | 0.00503 | -0.0666 | 153.4394
4 | 0.833 | 0.00522 | -0.0673 | 159.5785
4.5 | 0.894 | 0.00542 | -0.068 | 164.9446
5 | 0.954 | 0.00568 | -0.0685 | 167.9577
5.5 | 1.0083 | 0.00633 | -0.0682 | 159.2891
6 | 1.0558 | 0.00732 | -0.067 | 144.235
6.5 | 1.1048 | 0.00805 | -0.0658 | 137.2422
7 | 1.1523 | 0.00874 | -0.0643 | 131.8421
7.5 | 1.1935 | 0.00954 | -0.0617 | 125.1048
8 | 1.2328 | 0.01022 | -0.0588 | 120.6262
8.5 | 1.2427 | 0.01119 | -0.051 | 111.0545
9 | 1.2628 | 0.01243 | -0.0459 | 101.5929
9.5 | 1.2802 | 0.01409 | -0.0411 | 90.8588
10 | 1.2977 | 0.01597 | -0.0368 | 81.2586
10.5 | 1.3205 | 0.01772 | -0.0333 | 74.5203
11 | 1.3763 | 0.01946 | -0.0365 | 70.7246
11.5 | 1.3738 | 0.0215 | -0.0288 | 63.8977
12 | 1.3983 | 0.0237 | -0.0265 | 59
12.5 | 1.4216 | 0.0261 | -0.0243 | 54.4674
13 | 1.4464 | 0.02857 | -0.0226 | 50.6265
13.5 | 1.4669 | 0.03145 | -0.0208 | 46.6423
14 | 1.4894 | 0.0343 | -0.0193 | 43.4227
14.5 | 1.5084 | 0.03753 | -0.0178 | 40.1918
15 | 1.5261 | 0.04097 | -0.0165 | 37.2492
15.5 | 1.5445 | 0.04447 | -0.0155 | 34.7313
16 | 1.5596 | 0.0484 | -0.0146 | 32.2231
16.5 | 1.5715 | 0.05274 | -0.0139 | 29.7971
17 | 1.5867 | 0.05698 | -0.0136 | 27.8466
17.5 | 1.5993 | 0.06156 | -0.0135 | 25.9795
18 | 1.6074 | 0.06682 | -0.0138 | 24.0557
18.5 | 1.6143 | 0.07237 | -0.0144 | 22.3062
19 | 1.6228 | 0.07794 | -0.0153 | 20.8211
19.5 | 1.6283 | 0.08402 | -0.0166 | 19.3799
20 | 1.6311 | 0.09062 | -0.0184 | 17.9993

## 103. Re 8M Mach 0.50 (1)
BIGFOIL.COM POLAR EXPORT
NACA63-418 a=0.5
NACA63-418 a=0.5 |  |  |  | Cl Max: | 1.466 | at alpha= | 9.5 | deg
JavaFoil+Calcfoil stall+Eppler ext transition |  |  |  | L/D Max: | 118.375 | at alpha= | 4 | deg
Re: | 8000000 |  |  | Cd Min: | 0.00574 | at alpha= | -1 | deg
Mach: | 0.5 |  |  | Cl=0 at alpha= | -2.6319 | deg
|  |  |  | @ Cl=0.1, Cd= | 0.0059421
|  |  |  | @ Cl=0.4, Cd= | 0.0058753
|  |  |  | @ Cl=0.6, Cd= | 0.0062194
alpha (deg) | Cl | Cd | Cm | Cl/Cd
-20 | -0.995 | 0.14814 | -0.02 | -6.719
-19.5 | -0.964 | 0.14425 | -0.02 | -6.681
-19 | -0.94 | 0.1488 | -0.021 | -6.318
-18.5 | -0.916 | 0.13547 | -0.022 | -6.758
-18 | -0.883 | 0.13304 | -0.022 | -6.636
-17.5 | -0.85 | 0.13028 | -0.021 | -6.528
-17 | -0.821 | 0.12777 | -0.021 | -6.427
-16.5 | -0.799 | 0.1216 | -0.023 | -6.569
-16 | -0.769 | 0.1151 | -0.023 | -6.678
-15.5 | -0.736 | 0.11253 | -0.022 | -6.545
-15 | -0.707 | 0.10717 | -0.021 | -6.593
-14.5 | -0.682 | 0.10613 | -0.023 | -6.428
-14 | -0.652 | 0.1005 | -0.023 | -6.487
-13.5 | -0.623 | 0.09348 | -0.022 | -6.661
-13 | -0.6 | 0.08203 | -0.025 | -7.312
-12.5 | -0.577 | 0.0724 | -0.028 | -7.966
-12 | -0.536 | 0.08538 | -0.022 | -6.273
-11.5 | -0.51 | 0.07565 | -0.025 | -6.742
-11 | -0.518 | 0.04279 | -0.036 | -12.095
-10.5 | -0.449 | 0.08367 | -0.021 | -5.367
-10 | -0.422 | 0.07063 | -0.023 | -5.971
-9.5 | -0.713 | 0.01737 | -0.044 | -41.078
-9 | -0.735 | 0.01422 | -0.045 | -51.725
-8.5 | -0.72 | 0.01219 | -0.046 | -59.117
-8 | -0.686 | 0.01099 | -0.047 | -62.468
-7.5 | -0.642 | 0.01004 | -0.048 | -63.935
-7 | -0.59 | 0.00885 | -0.049 | -66.633
-6.5 | -0.535 | 0.00894 | -0.051 | -59.792
-6 | -0.47 | 0.00863 | -0.051 | -54.494
-5.5 | -0.403 | 0.00827 | -0.052 | -48.766
-5 | -0.335 | 0.00796 | -0.053 | -42.038
-4.5 | -0.265 | 0.00767 | -0.054 | -34.564
-4 | -0.195 | 0.00714 | -0.054 | -27.311
-3.5 | -0.124 | 0.00688 | -0.055 | -18.03
-3 | -0.053 | 0.00654 | -0.056 | -8.076
-2.5 | 0.019 | 0.00612 | -0.057 | 3.05
-2 | 0.091 | 0.00597 | -0.057 | 15.175
-1.5 | 0.162 | 0.00575 | -0.058 | 28.267
-1 | 0.234 | 0.00574 | -0.059 | 40.806
-0.5 | 0.306 | 0.00576 | -0.06 | 53.135
0 | 0.378 | 0.00586 | -0.06 | 64.474
0.5 | 0.45 | 0.00591 | -0.061 | 76.128
1 | 0.521 | 0.00608 | -0.062 | 85.751
1.5 | 0.593 | 0.0062 | -0.063 | 95.631
2 | 0.665 | 0.0064 | -0.063 | 103.823
2.5 | 0.732 | 0.00645 | -0.064 | 113.416
3 | 0.793 | 0.00698 | -0.064 | 113.682
3.5 | 0.86 | 0.00729 | -0.065 | 118.004
4 | 0.926 | 0.00782 | -0.065 | 118.375
4.5 | 0.99 | 0.00876 | -0.065 | 112.917
5 | 1.054 | 0.00955 | -0.066 | 110.345
5.5 | 1.116 | 0.0104 | -0.066 | 107.294
6 | 1.176 | 0.01168 | -0.067 | 100.685
6.5 | 1.233 | 0.01338 | -0.067 | 92.114
7 | 1.287 | 0.0149 | -0.068 | 86.341
7.5 | 1.338 | 0.01609 | -0.068 | 83.136
8 | 1.382 | 0.01885 | -0.069 | 73.286
8.5 | 1.422 | 0.02024 | -0.069 | 70.236
9 | 1.453 | 0.02191 | -0.07 | 66.323
9.5 | 1.466 | 0.02368 | -0.07 | 61.892
10 | 1.453 | 0.02581 | -0.07 | 56.287
10.5 | 1.391 | 0.02833 | -0.071 | 49.119
11 | 1.102 | 0.03324 | -0.071 | 33.155
11.5 | 0.924 | 0.03542 | -0.071 | 26.091
12 | 0.948 | 0.0416 | -0.071 | 22.78
12.5 | 0.983 | 0.03998 | -0.072 | 24.584
13 | 1.005 | 0.04725 | -0.072 | 21.263
13.5 | 1.038 | 0.04586 | -0.073 | 22.638
14 | 1.064 | 0.05144 | -0.073 | 20.679
14.5 | 1.083 | 0.06045 | -0.072 | 17.914

## 104. Re 8M Mach 0.50 (2)
BIGFOIL.COM POLAR EXPORT
NACA63-418 a=0.5
NACA63-418 a=0.5 |  |  |  | Cl Max: | 1.4706 | at alpha= | 15.5 | deg
XFOIL ncrit=9 |  |  |  | L/D Max: | 176.088 | at alpha= | 4.5 | deg
Re: | 8000000 |  |  | Cd Min: | 0.19184 | at alpha= | 20 | deg
Mach: | 0.5 |  |  | Cl=0 at alpha= | -2.7052 | deg
|  |  |  | @ Cl=0.1, Cd= | 0.0052126
|  |  |  | @ Cl=0.4, Cd= | 0.0046939
|  |  |  | @ Cl=0.6, Cd= | 0.0048475
alpha (deg) | Cl | Cd | Cm | Cl/Cd
-15.5 | -0.7838 | 0.10276 | -0.0588 | -7.6275
-15 | -0.8006 | 0.09152 | -0.067 | -8.7478
-14.5 | -0.8216 | 0.08019 | -0.0751 | -10.2457
-14 | -0.8477 | 0.06882 | -0.0831 | -12.3176
-13.5 | -0.8682 | 0.05872 | -0.0897 | -14.7854
-13 | -0.8875 | 0.04961 | -0.0948 | -17.8895
-12.5 | -0.9136 | 0.041 | -0.0986 | -22.2829
-12 | -0.937 | 0.0335 | -0.1005 | -27.9701
-11.5 | -0.9609 | 0.02666 | -0.1006 | -36.0428
-11 | -0.9794 | 0.02089 | -0.0984 | -46.8837
-10.5 | -0.9838 | 0.01669 | -0.0939 | -58.9455
-10 | -0.9838 | 0.01394 | -0.0862 | -70.5739
-9.5 | -0.9583 | 0.01242 | -0.0781 | -77.1578
-9 | -0.9034 | 0.01121 | -0.0732 | -80.5888
-8.5 | -0.8373 | 0.0104 | -0.0698 | -80.5096
-8 | -0.7677 | 0.0097 | -0.0671 | -79.1443
-7.5 | -0.6958 | 0.00915 | -0.0652 | -76.0437
-7 | -0.6232 | 0.00868 | -0.0637 | -71.7972
-6.5 | -0.5502 | 0.00824 | -0.0627 | -66.7718
-6 | -0.4767 | 0.00789 | -0.062 | -60.4183
-5.5 | -0.4035 | 0.00757 | -0.0616 | -53.3025
-5 | -0.3304 | 0.00726 | -0.0615 | -45.5096
-4 | -0.1856 | 0.00664 | -0.0618 | -27.9518
-3.5 | -0.1139 | 0.00626 | -0.0622 | -18.1949
-3 | -0.0421 | 0.00595 | -0.0628 | -7.0756
-2.5 | 0.0293 | 0.00558 | -0.0635 | 5.2509
-2 | 0.1005 | 0.00521 | -0.0643 | 19.2898
-1.5 | 0.1712 | 0.00478 | -0.0652 | 35.8159
-1 | 0.2442 | 0.0047 | -0.0663 | 51.9574
-0.5 | 0.3174 | 0.00469 | -0.0674 | 67.6759
0 | 0.3905 | 0.00469 | -0.0685 | 83.2623
0.5 | 0.4636 | 0.00472 | -0.0696 | 98.2203
1 | 0.5369 | 0.00477 | -0.0707 | 112.5577
1.5 | 0.6102 | 0.00486 | -0.0718 | 125.5556
2 | 0.6829 | 0.00497 | -0.0727 | 137.4044
2.5 | 0.7566 | 0.00506 | -0.0737 | 149.5257
3 | 0.8295 | 0.0052 | -0.0745 | 159.5192
4 | 0.9736 | 0.00563 | -0.0754 | 172.9307
4.5 | 1.0442 | 0.00593 | -0.0754 | 176.0877
5 | 1.1121 | 0.00634 | -0.0748 | 175.4101
5.5 | 1.1724 | 0.00701 | -0.0731 | 167.2468
6 | 1.2091 | 0.00829 | -0.0678 | 145.8504
6.5 | 1.2095 | 0.00973 | -0.057 | 124.3063
7.5 | 1.2215 | 0.01453 | -0.0419 | 84.0674
8 | 1.2338 | 0.01725 | -0.0362 | 71.5246
8.5 | 1.2453 | 0.02023 | -0.031 | 61.5571
9 | 1.2573 | 0.0234 | -0.0263 | 53.7308
9.5 | 1.2609 | 0.02732 | -0.0217 | 46.153
10 | 1.272 | 0.03111 | -0.018 | 40.8872
10.5 | 1.2896 | 0.0347 | -0.0149 | 37.1643
11 | 1.3226 | 0.03836 | -0.0146 | 34.4786
11.5 | 1.3452 | 0.04215 | -0.0123 | 31.9146
12 | 1.3659 | 0.04625 | -0.0101 | 29.533
12.5 | 1.3887 | 0.05041 | -0.0083 | 27.5481
13 | 1.4075 | 0.05506 | -0.0067 | 25.563
13.5 | 1.4262 | 0.05999 | -0.0055 | 23.774
14 | 1.4433 | 0.06526 | -0.0046 | 22.1162
14.5 | 1.4567 | 0.07116 | -0.0042 | 20.4708
15 | 1.4668 | 0.07765 | -0.0044 | 18.8899
15.5 | 1.4706 | 0.08509 | -0.0053 | 17.2829
16 | 1.4648 | 0.09388 | -0.0074 | 15.6029
16.5 | 1.4504 | 0.104 | -0.0109 | 13.9462
17 | 1.4279 | 0.11553 | -0.016 | 12.3596
17.5 | 1.403 | 0.12774 | -0.0223 | 10.9832
18 | 1.3783 | 0.1404 | -0.0296 | 9.817
18.5 | 1.3555 | 0.15312 | -0.0375 | 8.8525
19 | 1.3356 | 0.16584 | -0.046 | 8.0535
19.5 | 1.3169 | 0.17871 | -0.0549 | 7.3689
20 | 1.2981 | 0.19184 | -0.0645 | 6.7666

## 105. Re 10M Mach 0.00 (1)
BIGFOIL.COM POLAR EXPORT
NACA63-418 a=0.5
NACA63-418 a=0.5 |  |  |  | Cl Max: | 1.668 | at alpha= | 15 | deg
JavaFoil+Calcfoil stall+Eppler ext transition |  |  |  | L/D Max: | 124.686 | at alpha= | 5 | deg
Re: | 10000000 |  |  | Cd Min: | 0.00537 | at alpha= | -0.5 | deg
Mach: | 0 |  |  | Cl=0 at alpha= | -2.629 | deg
|  |  |  | @ Cl=0.1, Cd= | 0.0056086
|  |  |  | @ Cl=0.4, Cd= | 0.0054753
|  |  |  | @ Cl=0.6, Cd= | 0.0057342
alpha (deg) | Cl | Cd | Cm | Cl/Cd
-20 | -0.929 | 0.12628 | -0.02 | -7.356
-19.5 | -0.947 | 0.11764 | -0.021 | -8.049
-19 | -0.969 | 0.10496 | -0.022 | -9.228
-18.5 | -0.992 | 0.09033 | -0.023 | -10.986
-18 | -1.016 | 0.07606 | -0.025 | -13.361
-17.5 | -1.039 | 0.06256 | -0.026 | -16.612
-17 | -1.051 | 0.05566 | -0.027 | -18.889
-16.5 | -1.063 | 0.04832 | -0.028 | -21.991
-16 | -1.071 | 0.04178 | -0.029 | -25.627
-15.5 | -1.081 | 0.03385 | -0.03 | -31.944
-15 | -1.082 | 0.02926 | -0.031 | -36.978
-14.5 | -1.079 | 0.02541 | -0.032 | -42.455
-14 | -1.071 | 0.02219 | -0.032 | -48.266
-13.5 | -1.072 | 0.01598 | -0.034 | -67.106
-13 | -1.041 | 0.01744 | -0.034 | -59.681
-12.5 | -1.03 | 0.01335 | -0.035 | -77.151
-12 | -1.003 | 0.01225 | -0.036 | -81.845
-11.5 | -0.972 | 0.01133 | -0.037 | -85.782
-11 | -0.937 | 0.0106 | -0.038 | -88.321
-10.5 | -0.898 | 0.00976 | -0.039 | -91.964
-10 | -0.857 | 0.0091 | -0.04 | -94.079
-9.5 | -0.806 | 0.00866 | -0.04 | -93.059
-9 | -0.754 | 0.00831 | -0.041 | -90.684
-8.5 | -0.7 | 0.00799 | -0.041 | -87.597
-8 | -0.645 | 0.00772 | -0.042 | -83.495
-7.5 | -0.588 | 0.00741 | -0.043 | -79.389
-7 | -0.531 | 0.00722 | -0.043 | -73.494
-6.5 | -0.472 | 0.00701 | -0.044 | -67.384
-6 | -0.413 | 0.00732 | -0.045 | -56.418
-5.5 | -0.353 | 0.00712 | -0.045 | -49.521
-5 | -0.292 | 0.00699 | -0.046 | -41.796
-4.5 | -0.231 | 0.0068 | -0.046 | -33.935
-4 | -0.169 | 0.00644 | -0.047 | -26.309
-3.5 | -0.108 | 0.00632 | -0.048 | -17.056
-3 | -0.046 | 0.00604 | -0.048 | -7.586
-2.5 | 0.016 | 0.00571 | -0.049 | 2.837
-2 | 0.078 | 0.00564 | -0.05 | 13.903
-1.5 | 0.141 | 0.00555 | -0.05 | 25.335
-1 | 0.203 | 0.0054 | -0.051 | 37.571
-0.5 | 0.265 | 0.00537 | -0.052 | 49.394
0 | 0.327 | 0.00541 | -0.052 | 60.461
0.5 | 0.389 | 0.00547 | -0.053 | 71.242
1 | 0.451 | 0.0055 | -0.054 | 82.043
1.5 | 0.514 | 0.00559 | -0.054 | 91.898
2 | 0.576 | 0.00568 | -0.055 | 101.343
2.5 | 0.638 | 0.00582 | -0.055 | 109.529
3 | 0.696 | 0.006 | -0.056 | 115.998
3.5 | 0.757 | 0.00623 | -0.057 | 121.638
4 | 0.819 | 0.00669 | -0.057 | 122.378
4.5 | 0.879 | 0.00709 | -0.058 | 124.102
5 | 0.94 | 0.00754 | -0.059 | 124.686
5.5 | 0.991 | 0.00803 | -0.059 | 123.46
6 | 1.045 | 0.00871 | -0.059 | 119.975
6.5 | 1.098 | 0.00952 | -0.06 | 115.343
7 | 1.151 | 0.01034 | -0.06 | 111.263
7.5 | 1.202 | 0.01103 | -0.06 | 108.976
8 | 1.253 | 0.01165 | -0.061 | 107.619
8.5 | 1.3 | 0.01326 | -0.061 | 98.082
9 | 1.348 | 0.01392 | -0.062 | 96.816
9.5 | 1.393 | 0.01466 | -0.062 | 94.994
10 | 1.435 | 0.01546 | -0.063 | 92.86
10.5 | 1.475 | 0.01624 | -0.063 | 90.804
11 | 1.512 | 0.01714 | -0.063 | 88.244
11.5 | 1.546 | 0.01813 | -0.064 | 85.276
12 | 1.578 | 0.01915 | -0.064 | 82.399
12.5 | 1.604 | 0.02022 | -0.065 | 79.293
13 | 1.625 | 0.02143 | -0.065 | 75.813
13.5 | 1.642 | 0.02272 | -0.066 | 72.279
14 | 1.655 | 0.02415 | -0.066 | 68.524
14.5 | 1.664 | 0.02566 | -0.066 | 64.835
15 | 1.668 | 0.02736 | -0.067 | 60.97
15.5 | 1.667 | 0.02893 | -0.067 | 57.615
16 | 1.659 | 0.03082 | -0.067 | 53.827
16.5 | 1.647 | 0.03287 | -0.068 | 50.11
17 | 1.63 | 0.03491 | -0.068 | 46.702
17.5 | 1.611 | 0.03706 | -0.068 | 43.453
18 | 1.586 | 0.0398 | -0.069 | 39.856
18.5 | 1.559 | 0.04232 | -0.069 | 36.848
19 | 1.529 | 0.04543 | -0.069 | 33.658
19.5 | 1.496 | 0.04888 | -0.069 | 30.601
20 | 1.461 | 0.05276 | -0.069 | 27.683

## 106. Re 10M Mach 0.00 (2)
BIGFOIL.COM POLAR EXPORT
NACA63-418 a=0.5
NACA63-418 a=0.5 |  |  |  | Cl Max: | 1.703 | at alpha= | 20 | deg
XFOIL ncrit=9 |  |  |  | L/D Max: | 161.951 | at alpha= | 4.5 | deg
Re: | 10000000 |  |  | Cd Min: | 0.06639 | at alpha= | 20 | deg
Mach: | 0 |  |  | Cl=0 at alpha= | -2.6751 | deg
|  |  |  | @ Cl=0.1, Cd= | 0.0047667
|  |  |  | @ Cl=0.4, Cd= | 0.0043133
|  |  |  | @ Cl=0.6, Cd= | 0.0045091
alpha (deg) | Cl | Cd | Cm | Cl/Cd
-20 | -1.4896 | 0.0386 | -0.0678 | -38.5907
-19.5 | -1.4825 | 0.03455 | -0.0684 | -42.9088
-19 | -1.4765 | 0.03065 | -0.0686 | -48.1729
-18.5 | -1.4789 | 0.02641 | -0.0679 | -55.9977
-18 | -1.4633 | 0.02378 | -0.0669 | -61.5349
-17.5 | -1.4802 | 0.0195 | -0.0635 | -75.9077
-17 | -1.4641 | 0.01762 | -0.0609 | -83.0931
-16.5 | -1.4521 | 0.01591 | -0.057 | -91.2696
-16 | -1.4375 | 0.01482 | -0.0519 | -96.9973
-15.5 | -1.4095 | 0.01414 | -0.0481 | -99.6818
-15 | -1.3693 | 0.01346 | -0.0463 | -101.7311
-14.5 | -1.3267 | 0.01275 | -0.0448 | -104.0549
-14 | -1.2796 | 0.0122 | -0.044 | -104.8852
-13.5 | -1.2302 | 0.0117 | -0.0434 | -105.1453
-13 | -1.1792 | 0.01126 | -0.043 | -104.7247
-12.5 | -1.1272 | 0.01081 | -0.0427 | -104.2738
-12 | -1.0749 | 0.01035 | -0.0426 | -103.8551
-11.5 | -1.0215 | 0.00992 | -0.0425 | -102.9738
-11 | -0.9669 | 0.00954 | -0.0426 | -101.3522
-10.5 | -0.9114 | 0.00922 | -0.0428 | -98.8503
-10 | -0.8554 | 0.00889 | -0.0431 | -96.2205
-9.5 | -0.7994 | 0.00854 | -0.0434 | -93.6066
-9 | -0.7426 | 0.00824 | -0.0438 | -90.1214
-8.5 | -0.6851 | 0.00797 | -0.0442 | -85.9598
-8 | -0.6277 | 0.00768 | -0.0447 | -81.7318
-7.5 | -0.5695 | 0.00745 | -0.0453 | -76.443
-7 | -0.5113 | 0.00719 | -0.0459 | -71.1127
-6.5 | -0.4525 | 0.00701 | -0.0466 | -64.5506
-6 | -0.3937 | 0.00677 | -0.0473 | -58.1536
-5.5 | -0.3347 | 0.00656 | -0.048 | -51.0213
-5 | -0.2756 | 0.00636 | -0.0487 | -43.3333
-4.5 | -0.2166 | 0.0061 | -0.0495 | -35.5082
-4 | -0.1573 | 0.00586 | -0.0503 | -26.843
-3.5 | -0.098 | 0.00565 | -0.0511 | -17.3451
-3 | -0.0386 | 0.00538 | -0.052 | -7.1747
-2.5 | 0.0208 | 0.00511 | -0.0529 | 4.0705
-2 | 0.0803 | 0.00489 | -0.0538 | 16.4213
-1.5 | 0.1394 | 0.00452 | -0.0547 | 30.8407
-1 | 0.1991 | 0.00435 | -0.0557 | 45.7701
-0.5 | 0.2597 | 0.0043 | -0.0567 | 60.3953
0 | 0.3199 | 0.00431 | -0.0577 | 74.2227
0.5 | 0.3801 | 0.00431 | -0.0586 | 88.1903
1 | 0.4405 | 0.00432 | -0.0596 | 101.9676
1.5 | 0.5006 | 0.0044 | -0.0606 | 113.7727
2 | 0.5607 | 0.00445 | -0.0616 | 126
2.5 | 0.6205 | 0.00454 | -0.0626 | 136.674
3 | 0.6798 | 0.00469 | -0.0634 | 144.9467
3.5 | 0.7384 | 0.00489 | -0.0643 | 151.002
4 | 0.7971 | 0.00507 | -0.0651 | 157.2189
4.5 | 0.8551 | 0.00528 | -0.0658 | 161.9508
5 | 0.9112 | 0.00565 | -0.0663 | 161.2743
5.5 | 0.9614 | 0.00647 | -0.066 | 148.5935
6 | 1.0115 | 0.00716 | -0.0656 | 141.2709
6.5 | 1.0621 | 0.00773 | -0.0653 | 137.3997
7 | 1.1113 | 0.0083 | -0.0647 | 133.8916
7.5 | 1.1593 | 0.00884 | -0.0639 | 131.1425
8 | 1.2054 | 0.00939 | -0.0629 | 128.3706
8.5 | 1.2474 | 0.01002 | -0.0611 | 124.491
9 | 1.2823 | 0.01074 | -0.0582 | 119.3948
9.5 | 1.2953 | 0.01152 | -0.0513 | 112.4392
10 | 1.316 | 0.01258 | -0.0467 | 104.6105
10.5 | 1.3398 | 0.01375 | -0.0431 | 97.44
11 | 1.3667 | 0.01492 | -0.0401 | 91.6019
11.5 | 1.3892 | 0.01622 | -0.0367 | 85.6473
12.5 | 1.4462 | 0.01928 | -0.0331 | 75.0104
13 | 1.4721 | 0.02104 | -0.0311 | 69.9667
13.5 | 1.4939 | 0.02313 | -0.0291 | 64.5871
14 | 1.5178 | 0.02518 | -0.0274 | 60.278
14.5 | 1.539 | 0.02756 | -0.0258 | 55.8418
15 | 1.5589 | 0.03013 | -0.0244 | 51.7391
15.5 | 1.5803 | 0.03271 | -0.0233 | 48.3124
16 | 1.598 | 0.03565 | -0.0221 | 44.8247
16.5 | 1.6131 | 0.03893 | -0.0211 | 41.4359
17 | 1.6305 | 0.0421 | -0.0203 | 38.7292
17.5 | 1.6474 | 0.0454 | -0.0197 | 36.2863
18 | 1.6607 | 0.0491 | -0.0193 | 33.8228
18.5 | 1.6724 | 0.0531 | -0.019 | 31.4953
19 | 1.6832 | 0.05732 | -0.019 | 29.365
19.5 | 1.6941 | 0.06166 | -0.0193 | 27.4749
20 | 1.703 | 0.06639 | -0.0198 | 25.6515

## 107. Re 10M Mach 0.10 (1)
BIGFOIL.COM POLAR EXPORT
NACA63-418 a=0.5
NACA63-418 a=0.5 |  |  |  | Cl Max: | 1.658 | at alpha= | 15 | deg
JavaFoil+Calcfoil stall+Eppler ext transition |  |  |  | L/D Max: | 123.819 | at alpha= | 5 | deg
Re: | 10000000 |  |  | Cd Min: | 0.00539 | at alpha= | -0.5 | deg
Mach: | 0.1 |  |  | Cl=0 at alpha= | -2.629 | deg
|  |  |  | @ Cl=0.1, Cd= | 0.0056095
|  |  |  | @ Cl=0.4, Cd= | 0.0054743
|  |  |  | @ Cl=0.6, Cd= | 0.0057754
alpha (deg) | Cl | Cd | Cm | Cl/Cd
-20 | -0.876 | 0.13734 | -0.019 | -6.381
-19.5 | -0.899 | 0.1268 | -0.02 | -7.088
-19 | -0.922 | 0.11516 | -0.021 | -8.003
-18.5 | -0.943 | 0.10456 | -0.022 | -9.018
-18 | -0.97 | 0.08832 | -0.024 | -10.984
-17.5 | -0.986 | 0.08068 | -0.024 | -12.226
-17 | -1.019 | 0.0614 | -0.026 | -16.591
-16.5 | -1.035 | 0.05244 | -0.027 | -19.737
-16 | -1.047 | 0.04519 | -0.028 | -23.159
-15.5 | -1.057 | 0.03809 | -0.03 | -27.747
-15 | -1.065 | 0.03122 | -0.031 | -34.123
-14.5 | -1.065 | 0.02685 | -0.032 | -39.684
-14 | -1.062 | 0.02281 | -0.033 | -46.572
-13.5 | -1.051 | 0.02021 | -0.033 | -52.011
-13 | -1.035 | 0.01804 | -0.034 | -57.394
-12.5 | -1.027 | 0.01365 | -0.036 | -75.231
-12 | -1.001 | 0.01251 | -0.036 | -79.995
-11.5 | -0.971 | 0.01153 | -0.037 | -84.243
-11 | -0.937 | 0.01074 | -0.038 | -87.257
-10.5 | -0.898 | 0.00953 | -0.039 | -94.222
-10 | -0.859 | 0.00916 | -0.04 | -93.802
-9.5 | -0.809 | 0.00877 | -0.04 | -92.239
-9 | -0.757 | 0.00838 | -0.041 | -90.286
-8.5 | -0.703 | 0.00809 | -0.042 | -86.857
-8 | -0.648 | 0.00776 | -0.042 | -83.438
-7.5 | -0.591 | 0.0075 | -0.043 | -78.808
-7 | -0.533 | 0.00725 | -0.043 | -73.569
-6.5 | -0.474 | 0.00702 | -0.044 | -67.61
-6 | -0.415 | 0.00737 | -0.045 | -56.282
-5.5 | -0.354 | 0.00718 | -0.045 | -49.322
-5 | -0.293 | 0.00699 | -0.046 | -41.972
-4.5 | -0.232 | 0.00683 | -0.047 | -33.94
-4 | -0.17 | 0.00646 | -0.047 | -26.369
-3.5 | -0.108 | 0.00632 | -0.048 | -17.123
-3 | -0.046 | 0.00604 | -0.049 | -7.622
-2.5 | 0.016 | 0.00571 | -0.049 | 2.85
-2 | 0.079 | 0.00564 | -0.05 | 13.97
-1.5 | 0.141 | 0.00555 | -0.051 | 25.462
-1 | 0.204 | 0.0054 | -0.051 | 37.762
-0.5 | 0.266 | 0.00539 | -0.052 | 49.425
0 | 0.329 | 0.00541 | -0.053 | 60.8
0.5 | 0.391 | 0.00547 | -0.053 | 71.601
1 | 0.454 | 0.0055 | -0.054 | 82.518
1.5 | 0.516 | 0.00558 | -0.054 | 92.427
2 | 0.578 | 0.00573 | -0.055 | 100.874
2.5 | 0.641 | 0.00586 | -0.056 | 109.394
3 | 0.7 | 0.00605 | -0.056 | 115.631
3.5 | 0.761 | 0.00625 | -0.057 | 121.87
4 | 0.823 | 0.00676 | -0.058 | 121.717
4.5 | 0.884 | 0.00717 | -0.058 | 123.282
5 | 0.945 | 0.00763 | -0.059 | 123.819
5.5 | 0.995 | 0.00808 | -0.059 | 123.152
6 | 1.049 | 0.00879 | -0.059 | 119.328
6.5 | 1.103 | 0.00963 | -0.06 | 114.559
7 | 1.155 | 0.01046 | -0.06 | 110.463
7.5 | 1.207 | 0.01114 | -0.061 | 108.332
8 | 1.258 | 0.01179 | -0.061 | 106.751
8.5 | 1.305 | 0.01341 | -0.061 | 97.319
9 | 1.353 | 0.01412 | -0.062 | 95.817
9.5 | 1.397 | 0.01488 | -0.062 | 93.915
10 | 1.44 | 0.01566 | -0.063 | 91.906
10.5 | 1.479 | 0.01647 | -0.063 | 89.781
11 | 1.515 | 0.01739 | -0.064 | 87.141
11.5 | 1.549 | 0.01841 | -0.064 | 84.158
12 | 1.579 | 0.01945 | -0.065 | 81.187
12.5 | 1.604 | 0.02061 | -0.065 | 77.82
13 | 1.624 | 0.02181 | -0.065 | 74.457
13.5 | 1.639 | 0.02323 | -0.066 | 70.542
14 | 1.65 | 0.02463 | -0.066 | 66.976
14.5 | 1.656 | 0.02631 | -0.067 | 62.944
15 | 1.658 | 0.02796 | -0.067 | 59.305
15.5 | 1.653 | 0.02973 | -0.067 | 55.607
16 | 1.641 | 0.03175 | -0.068 | 51.694
16.5 | 1.626 | 0.03371 | -0.068 | 48.226
17 | 1.605 | 0.03589 | -0.068 | 44.717
17.5 | 1.579 | 0.03846 | -0.069 | 41.07
18 | 1.551 | 0.041 | -0.069 | 37.834
18.5 | 1.519 | 0.04411 | -0.069 | 34.432
19 | 1.483 | 0.04745 | -0.069 | 31.253
19.5 | 1.444 | 0.05147 | -0.069 | 28.064
20 | 1.405 | 0.05493 | -0.07 | 25.572

## 108. Re 10M Mach 0.10 (2)
BIGFOIL.COM POLAR EXPORT
NACA63-418 a=0.5
NACA63-418 a=0.5 |  |  |  | Cl Max: | 1.6954 | at alpha= | 20 | deg
XFOIL ncrit=9 |  |  |  | L/D Max: | 162.76 | at alpha= | 4.5 | deg
Re: | 10000000 |  |  | Cd Min: | 0.0696 | at alpha= | 20 | deg
Mach: | 0.1 |  |  | Cl=0 at alpha= | -2.6759 | deg
|  |  |  | @ Cl=0.1, Cd= | 0.0047785
|  |  |  | @ Cl=0.4, Cd= | 0.0043157
|  |  |  | @ Cl=0.6, Cd= | 0.0045071
alpha (deg) | Cl | Cd | Cm | Cl/Cd
-20 | -1.4674 | 0.04286 | -0.069 | -34.2371
-19.5 | -1.4623 | 0.03825 | -0.0701 | -38.2301
-19 | -1.4588 | 0.03381 | -0.0707 | -43.147
-18.5 | -1.4607 | 0.02928 | -0.0706 | -49.8873
-18 | -1.4478 | 0.02619 | -0.07 | -55.2806
-17.5 | -1.451 | 0.02231 | -0.0682 | -65.0381
-17 | -1.4367 | 0.01992 | -0.0661 | -72.1235
-16.5 | -1.4406 | 0.017 | -0.0618 | -84.7412
-16 | -1.431 | 0.01535 | -0.057 | -93.2248
-15.5 | -1.4151 | 0.01448 | -0.0513 | -97.7279
-15 | -1.3764 | 0.0138 | -0.0491 | -99.7391
-14.5 | -1.3349 | 0.01305 | -0.0472 | -102.2912
-14 | -1.2889 | 0.01242 | -0.046 | -103.7762
-13.5 | -1.2397 | 0.01188 | -0.0451 | -104.3519
-13 | -1.1885 | 0.01141 | -0.0446 | -104.163
-12.5 | -1.136 | 0.01097 | -0.0442 | -103.5552
-12 | -1.0832 | 0.0105 | -0.0438 | -103.1619
-11.5 | -1.0295 | 0.01003 | -0.0436 | -102.6421
-11 | -0.9746 | 0.00963 | -0.0436 | -101.2046
-10.5 | -0.9186 | 0.00929 | -0.0437 | -98.8805
-10 | -0.8619 | 0.00897 | -0.0439 | -96.087
-9.5 | -0.8054 | 0.00862 | -0.0441 | -93.4339
-9 | -0.7482 | 0.00829 | -0.0444 | -90.2533
-8.5 | -0.6901 | 0.00802 | -0.0449 | -86.0474
-8 | -0.6323 | 0.00773 | -0.0453 | -81.7982
-7.5 | -0.5736 | 0.00748 | -0.0458 | -76.6845
-7 | -0.5148 | 0.00723 | -0.0464 | -71.2033
-6.5 | -0.4557 | 0.00703 | -0.047 | -64.8222
-6 | -0.3964 | 0.00679 | -0.0477 | -58.38
-5.5 | -0.3369 | 0.00659 | -0.0484 | -51.1229
-5 | -0.2774 | 0.00638 | -0.0491 | -43.4796
-4.5 | -0.2179 | 0.00611 | -0.0498 | -35.6628
-4 | -0.1583 | 0.00587 | -0.0506 | -26.9676
-3.5 | -0.0985 | 0.00566 | -0.0515 | -17.4028
-3 | -0.0387 | 0.00539 | -0.0523 | -7.18
-2.5 | 0.021 | 0.00512 | -0.0532 | 4.1016
-2 | 0.081 | 0.0049 | -0.0541 | 16.5306
-1.5 | 0.1404 | 0.00452 | -0.055 | 31.0619
-1 | 0.2006 | 0.00436 | -0.056 | 46.0092
-0.5 | 0.2615 | 0.00431 | -0.057 | 60.6729
0 | 0.3222 | 0.00431 | -0.058 | 74.7564
0.5 | 0.3827 | 0.00431 | -0.059 | 88.7935
1 | 0.4435 | 0.00433 | -0.06 | 102.4249
1.5 | 0.504 | 0.00441 | -0.061 | 114.2857
2 | 0.5645 | 0.00446 | -0.062 | 126.5695
2.5 | 0.6248 | 0.00454 | -0.0629 | 137.6211
3 | 0.6845 | 0.0047 | -0.0638 | 145.6383
3.5 | 0.7435 | 0.0049 | -0.0646 | 151.7347
4 | 0.8026 | 0.00508 | -0.0654 | 157.9921
4.5 | 0.861 | 0.00529 | -0.0662 | 162.7599
5 | 0.9175 | 0.00567 | -0.0666 | 161.8166
5.5 | 0.9681 | 0.00648 | -0.0663 | 149.3981
6 | 1.0181 | 0.0072 | -0.0658 | 141.4028
6.5 | 1.0686 | 0.00779 | -0.0654 | 137.1759
7 | 1.1178 | 0.00836 | -0.0647 | 133.7081
7.5 | 1.1654 | 0.00892 | -0.0638 | 130.6502
8 | 1.2113 | 0.00948 | -0.0625 | 127.7743
8.5 | 1.2524 | 0.01012 | -0.0605 | 123.7549
9 | 1.2793 | 0.01085 | -0.0559 | 117.9078
9.5 | 1.2932 | 0.01179 | -0.0495 | 109.6862
10 | 1.3149 | 0.01294 | -0.0452 | 101.6151
10.5 | 1.3388 | 0.0142 | -0.0416 | 94.2817
11 | 1.3665 | 0.01541 | -0.0387 | 88.6762
11.5 | 1.387 | 0.01679 | -0.035 | 82.6087
12.5 | 1.4465 | 0.01999 | -0.0318 | 72.3612
13 | 1.4719 | 0.02186 | -0.0298 | 67.333
13.5 | 1.4929 | 0.02408 | -0.0278 | 61.9975
14 | 1.5172 | 0.02622 | -0.0262 | 57.8642
14.5 | 1.5371 | 0.0288 | -0.0245 | 53.3715
15 | 1.5578 | 0.03143 | -0.0232 | 49.5641
15.5 | 1.5793 | 0.03407 | -0.022 | 46.3546
16 | 1.5963 | 0.03719 | -0.0208 | 42.9228
16.5 | 1.6119 | 0.04049 | -0.0198 | 39.8098
17 | 1.6299 | 0.04373 | -0.0191 | 37.2719
17.5 | 1.6453 | 0.04728 | -0.0185 | 34.7991
18 | 1.6559 | 0.05138 | -0.0181 | 32.2285
18.5 | 1.6659 | 0.05573 | -0.0179 | 29.8923
19 | 1.6772 | 0.06003 | -0.018 | 27.9394
19.5 | 1.6875 | 0.06461 | -0.0184 | 26.1182
20 | 1.6954 | 0.0696 | -0.0191 | 24.3592

## 109. Re 10M Mach 0.25 (1)
BIGFOIL.COM POLAR EXPORT
NACA63-418 a=0.5
NACA63-418 a=0.5 |  |  |  | Cl Max: | 1.605 | at alpha= | 13.5 | deg
JavaFoil+Calcfoil stall+Eppler ext transition |  |  |  | L/D Max: | 128.398 | at alpha= | 4.5 | deg
Re: | 10000000 |  |  | Cd Min: | 0.00543 | at alpha= | -0.5 | deg
Mach: | 0.25 |  |  | Cl=0 at alpha= | -2.6328 | deg
|  |  |  | @ Cl=0.1, Cd= | 0.0056733
|  |  |  | @ Cl=0.4, Cd= | 0.0055378
|  |  |  | @ Cl=0.6, Cd= | 0.0058269
alpha (deg) | Cl | Cd | Cm | Cl/Cd
-18 | -0.669 | 0.13538 | -0.019 | -4.942
-17.5 | -0.713 | 0.12632 | -0.02 | -5.648
-17 | -0.755 | 0.11592 | -0.021 | -6.515
-16.5 | -0.797 | 0.10158 | -0.023 | -7.847
-16 | -0.833 | 0.0905 | -0.024 | -9.204
-15.5 | -0.874 | 0.07366 | -0.026 | -11.86
-15 | -0.919 | 0.05388 | -0.029 | -17.049
-14.5 | -0.948 | 0.04247 | -0.031 | -22.324
-14 | -0.97 | 0.03397 | -0.032 | -28.538
-13.5 | -0.984 | 0.02705 | -0.033 | -36.387
-13 | -0.988 | 0.02263 | -0.034 | -43.683
-12.5 | -0.982 | 0.01991 | -0.035 | -49.315
-12 | -0.982 | 0.01438 | -0.037 | -68.287
-11.5 | -0.961 | 0.01301 | -0.038 | -73.883
-11 | -0.934 | 0.01193 | -0.039 | -78.248
-10.5 | -0.899 | 0.011 | -0.039 | -81.71
-10 | -0.859 | 0.00921 | -0.04 | -93.222
-9.5 | -0.821 | 0.00923 | -0.041 | -88.946
-9 | -0.77 | 0.00873 | -0.042 | -88.221
-8.5 | -0.717 | 0.00836 | -0.043 | -85.796
-8 | -0.662 | 0.00803 | -0.043 | -82.408
-7.5 | -0.605 | 0.00773 | -0.044 | -78.247
-7 | -0.546 | 0.00746 | -0.045 | -73.222
-6.5 | -0.486 | 0.00718 | -0.045 | -67.759
-6 | -0.426 | 0.00752 | -0.046 | -56.601
-5.5 | -0.364 | 0.00732 | -0.047 | -49.661
-5 | -0.301 | 0.0071 | -0.047 | -42.412
-4.5 | -0.238 | 0.00693 | -0.048 | -34.349
-4 | -0.175 | 0.00656 | -0.049 | -26.653
-3.5 | -0.111 | 0.00637 | -0.049 | -17.458
-3 | -0.047 | 0.00615 | -0.05 | -7.69
-2.5 | 0.017 | 0.00581 | -0.051 | 2.877
-2 | 0.081 | 0.0057 | -0.051 | 14.203
-1.5 | 0.145 | 0.00561 | -0.052 | 25.917
-1 | 0.21 | 0.00547 | -0.053 | 38.294
-0.5 | 0.274 | 0.00543 | -0.053 | 50.415
0 | 0.338 | 0.00547 | -0.054 | 61.811
0.5 | 0.402 | 0.00554 | -0.055 | 72.525
1 | 0.466 | 0.00558 | -0.055 | 83.62
1.5 | 0.53 | 0.00571 | -0.056 | 92.936
2 | 0.594 | 0.00581 | -0.057 | 102.346
2.5 | 0.658 | 0.00599 | -0.057 | 110.007
3 | 0.719 | 0.00615 | -0.058 | 116.782
3.5 | 0.782 | 0.00639 | -0.059 | 122.34
4 | 0.845 | 0.00695 | -0.059 | 121.543
4.5 | 0.903 | 0.00703 | -0.06 | 128.398
5 | 0.96 | 0.00792 | -0.06 | 121.222
5.5 | 1.018 | 0.00846 | -0.06 | 120.337
6 | 1.073 | 0.00928 | -0.061 | 115.628
6.5 | 1.128 | 0.01022 | -0.061 | 110.312
7 | 1.181 | 0.0111 | -0.062 | 106.438
7.5 | 1.234 | 0.01185 | -0.062 | 104.079
8 | 1.285 | 0.01256 | -0.063 | 102.248
8.5 | 1.331 | 0.01431 | -0.063 | 93.012
9 | 1.378 | 0.01513 | -0.063 | 91.131
9.5 | 1.422 | 0.01603 | -0.064 | 88.687
10 | 1.461 | 0.01695 | -0.064 | 86.23
10.5 | 1.498 | 0.01787 | -0.065 | 83.814
11 | 1.53 | 0.01894 | -0.065 | 80.8
11.5 | 1.558 | 0.02012 | -0.066 | 77.46
12 | 1.582 | 0.02144 | -0.066 | 73.784
12.5 | 1.597 | 0.02276 | -0.067 | 70.155
13 | 1.604 | 0.02432 | -0.067 | 65.97
13.5 | 1.605 | 0.02602 | -0.067 | 61.688
14 | 1.599 | 0.02783 | -0.068 | 57.462
14.5 | 1.586 | 0.02972 | -0.068 | 53.36
15 | 1.565 | 0.032 | -0.068 | 48.921
15.5 | 1.534 | 0.03435 | -0.069 | 44.662
16 | 1.492 | 0.03692 | -0.069 | 40.41
16.5 | 1.441 | 0.03991 | -0.069 | 36.114
17 | 1.383 | 0.04334 | -0.069 | 31.901
17.5 | 1.316 | 0.04783 | -0.069 | 27.515
18 | 1.243 | 0.05281 | -0.069 | 23.538
18.5 | 1.164 | 0.05865 | -0.069 | 19.841

## 110. Re 10M Mach 0.25 (2)
BIGFOIL.COM POLAR EXPORT
NACA63-418 a=0.5
NACA63-418 a=0.5 |  |  |  | Cl Max: | 1.6578 | at alpha= | 20 | deg
XFOIL ncrit=9 |  |  |  | L/D Max: | 166.028 | at alpha= | 5 | deg
Re: | 10000000 |  |  | Cd Min: | 0.08712 | at alpha= | 20 | deg
Mach: | 0.25 |  |  | Cl=0 at alpha= | -2.6817 | deg
|  |  |  | @ Cl=0.1, Cd= | 0.0048472
|  |  |  | @ Cl=0.4, Cd= | 0.0043513
|  |  |  | @ Cl=0.6, Cd= | 0.0045381
alpha (deg) | Cl | Cd | Cm | Cl/Cd
-20 | -1.3157 | 0.0726 | -0.0652 | -18.1226
-19.5 | -1.3362 | 0.06306 | -0.0706 | -21.1893
-19 | -1.352 | 0.05476 | -0.0748 | -24.6896
-18.5 | -1.3702 | 0.04681 | -0.0782 | -29.2715
-18 | -1.3698 | 0.04113 | -0.0798 | -33.3042
-17.5 | -1.3823 | 0.03487 | -0.081 | -39.6415
-17 | -1.3789 | 0.03033 | -0.0809 | -45.4632
-16.5 | -1.371 | 0.02643 | -0.0801 | -51.8729
-16 | -1.3636 | 0.02288 | -0.0784 | -59.5979
-15.5 | -1.3515 | 0.01998 | -0.076 | -67.6426
-15 | -1.3475 | 0.01717 | -0.072 | -78.4799
-14.5 | -1.3533 | 0.01481 | -0.065 | -91.3774
-14 | -1.3293 | 0.01395 | -0.0593 | -95.2903
-13.5 | -1.2855 | 0.01314 | -0.0565 | -97.8311
-13 | -1.2372 | 0.0124 | -0.0543 | -99.7742
-12.5 | -1.1845 | 0.01179 | -0.0527 | -100.4665
-12 | -1.1292 | 0.01128 | -0.0515 | -100.1064
-11.5 | -1.0731 | 0.01074 | -0.0505 | -99.9162
-11 | -1.0165 | 0.01022 | -0.0497 | -99.4618
-10.5 | -0.9583 | 0.00976 | -0.0491 | -98.1865
-10 | -0.899 | 0.00935 | -0.0487 | -96.1497
-9.5 | -0.839 | 0.00901 | -0.0485 | -93.1188
-9 | -0.7791 | 0.00862 | -0.0483 | -90.3828
-8.5 | -0.7187 | 0.00827 | -0.0484 | -86.9045
-8 | -0.6575 | 0.00799 | -0.0485 | -82.2904
-7.5 | -0.5965 | 0.00766 | -0.0487 | -77.8721
-7 | -0.5348 | 0.00743 | -0.0491 | -71.9785
-6.5 | -0.4733 | 0.00716 | -0.0495 | -66.1034
-6 | -0.4112 | 0.00693 | -0.05 | -59.3362
-5.5 | -0.3492 | 0.00672 | -0.0506 | -51.9643
-5 | -0.2872 | 0.0065 | -0.0512 | -44.1846
-4.5 | -0.2252 | 0.00624 | -0.0519 | -36.0897
-4 | -0.1635 | 0.00596 | -0.0526 | -27.4329
-3.5 | -0.1015 | 0.00572 | -0.0533 | -17.7448
-3 | -0.0394 | 0.00547 | -0.0542 | -7.2029
-2.5 | 0.0225 | 0.00521 | -0.055 | 4.3186
-2 | 0.0846 | 0.00494 | -0.0559 | 17.1255
-1.5 | 0.146 | 0.00457 | -0.0569 | 31.9475
-1 | 0.2085 | 0.00438 | -0.0579 | 47.6027
-0.5 | 0.2715 | 0.00436 | -0.0589 | 62.2706
0 | 0.3346 | 0.00434 | -0.0599 | 77.0968
0.5 | 0.3973 | 0.00435 | -0.061 | 91.3333
1 | 0.4603 | 0.00438 | -0.062 | 105.0913
1.5 | 0.5232 | 0.00445 | -0.063 | 117.573
2 | 0.5858 | 0.00452 | -0.064 | 129.6018
2.5 | 0.6486 | 0.0046 | -0.065 | 141
3 | 0.7106 | 0.00474 | -0.0658 | 149.9156
3.5 | 0.7719 | 0.00496 | -0.0666 | 155.625
4 | 0.8333 | 0.00515 | -0.0674 | 161.8058
4.5 | 0.8939 | 0.00539 | -0.068 | 165.8442
5 | 0.953 | 0.00574 | -0.0684 | 166.0279
5.5 | 1.0044 | 0.0066 | -0.0677 | 152.1818
6 | 1.054 | 0.00743 | -0.0667 | 141.8573
6.5 | 1.1037 | 0.00811 | -0.0656 | 136.0912
7 | 1.1523 | 0.00873 | -0.0643 | 131.9931
7.5 | 1.1969 | 0.0094 | -0.0623 | 127.3298
8 | 1.2381 | 0.01004 | -0.0596 | 123.3167
8.5 | 1.2524 | 0.01089 | -0.0523 | 115.0046
9 | 1.2697 | 0.01214 | -0.0467 | 104.5881
9.5 | 1.2888 | 0.01367 | -0.042 | 94.2794
10 | 1.3109 | 0.01531 | -0.0381 | 85.6238
10.5 | 1.3359 | 0.01695 | -0.0348 | 78.8142
11 | 1.3605 | 0.01866 | -0.0316 | 72.91
11.5 | 1.4128 | 0.02041 | -0.034 | 69.221
12 | 1.4167 | 0.02242 | -0.0275 | 63.1891
12.5 | 1.4428 | 0.02456 | -0.0254 | 58.7459
13 | 1.4646 | 0.0272 | -0.0234 | 53.8456
13.5 | 1.4889 | 0.02975 | -0.0217 | 50.0471
14 | 1.5102 | 0.03265 | -0.02 | 46.2542
14.5 | 1.5291 | 0.03582 | -0.0185 | 42.6884
15 | 1.5494 | 0.03896 | -0.0171 | 39.769
15.5 | 1.5663 | 0.04249 | -0.0158 | 36.8628
16 | 1.5816 | 0.04628 | -0.0148 | 34.1746
16.5 | 1.5983 | 0.05007 | -0.014 | 31.9213
17 | 1.6128 | 0.05426 | -0.0134 | 29.7236
17.5 | 1.6235 | 0.05892 | -0.0131 | 27.5543
18 | 1.6331 | 0.06388 | -0.0132 | 25.5651
18.5 | 1.6427 | 0.06906 | -0.0136 | 23.7866
19 | 1.6499 | 0.07462 | -0.0143 | 22.1107
19.5 | 1.6531 | 0.08087 | -0.0155 | 20.4414
20 | 1.6578 | 0.08712 | -0.0171 | 19.0289

## 111. Re 10M Mach 0.50 (1)
BIGFOIL.COM POLAR EXPORT
NACA63-418 a=0.5
NACA63-418 a=0.5 |  |  |  | Cl Max: | 1.468 | at alpha= | 9.5 | deg
JavaFoil+Calcfoil stall+Eppler ext transition |  |  |  | L/D Max: | 116.331 | at alpha= | 3.5 | deg
Re: | 10000000 |  |  | Cd Min: | 0.0057 | at alpha= | -0.5 | deg
Mach: | 0.5 |  |  | Cl=0 at alpha= | -2.6319 | deg
|  |  |  | @ Cl=0.1, Cd= | 0.0059561
|  |  |  | @ Cl=0.4, Cd= | 0.0058244
|  |  |  | @ Cl=0.6, Cd= | 0.0061304
alpha (deg) | Cl | Cd | Cm | Cl/Cd
-20 | -0.996 | 0.15728 | -0.021 | -6.335
-19.5 | -0.967 | 0.1538 | -0.021 | -6.286
-19 | -0.941 | 0.14538 | -0.021 | -6.475
-18.5 | -0.92 | 0.12985 | -0.023 | -7.082
-18 | -0.887 | 0.12712 | -0.022 | -6.975
-17.5 | -0.852 | 0.12627 | -0.021 | -6.75
-17 | -0.821 | 0.12443 | -0.021 | -6.602
-16.5 | -0.801 | 0.11801 | -0.023 | -6.785
-16 | -0.772 | 0.11077 | -0.024 | -6.968
-15.5 | -0.739 | 0.10808 | -0.023 | -6.841
-15 | -0.708 | 0.10392 | -0.022 | -6.816
-14.5 | -0.683 | 0.10299 | -0.024 | -6.636
-14 | -0.654 | 0.09679 | -0.024 | -6.759
-13.5 | -0.626 | 0.08931 | -0.024 | -7.011
-13 | -0.618 | 0.06687 | -0.03 | -9.236
-12.5 | -0.623 | 0.03986 | -0.036 | -15.621
-12 | -0.537 | 0.08394 | -0.023 | -6.395
-11.5 | -0.514 | 0.07136 | -0.027 | -7.203
-11 | -0.535 | 0.03177 | -0.039 | -16.83
-10.5 | -0.449 | 0.08148 | -0.021 | -5.512
-10 | -0.422 | 0.07016 | -0.023 | -6.013
-9.5 | -0.716 | 0.01642 | -0.044 | -43.595
-9 | -0.738 | 0.01354 | -0.045 | -54.459
-8.5 | -0.722 | 0.01164 | -0.046 | -62.043
-8 | -0.688 | 0.01049 | -0.048 | -65.637
-7.5 | -0.644 | 0.00873 | -0.049 | -73.693
-7 | -0.596 | 0.00863 | -0.05 | -68.988
-6.5 | -0.535 | 0.0087 | -0.051 | -61.424
-6 | -0.47 | 0.00835 | -0.051 | -56.304
-5.5 | -0.403 | 0.00801 | -0.052 | -50.345
-5 | -0.335 | 0.00772 | -0.053 | -43.35
-4.5 | -0.265 | 0.00753 | -0.054 | -35.214
-4 | -0.195 | 0.00727 | -0.054 | -26.804
-3.5 | -0.124 | 0.00682 | -0.055 | -18.204
-3 | -0.053 | 0.00656 | -0.056 | -8.051
-2.5 | 0.019 | 0.00616 | -0.057 | 3.032
-2 | 0.091 | 0.00597 | -0.057 | 15.181
-1.5 | 0.162 | 0.00586 | -0.058 | 27.734
-1 | 0.234 | 0.00572 | -0.059 | 40.983
-0.5 | 0.306 | 0.0057 | -0.06 | 53.689
0 | 0.378 | 0.0058 | -0.06 | 65.179
0.5 | 0.45 | 0.00588 | -0.061 | 76.499
1 | 0.521 | 0.00598 | -0.062 | 87.193
1.5 | 0.593 | 0.00611 | -0.063 | 96.978
2 | 0.665 | 0.00632 | -0.063 | 105.229
2.5 | 0.736 | 0.00653 | -0.064 | 112.683
3 | 0.794 | 0.00698 | -0.064 | 113.689
3.5 | 0.86 | 0.00739 | -0.065 | 116.331
4 | 0.924 | 0.00824 | -0.065 | 112.233
4.5 | 0.989 | 0.00891 | -0.065 | 111.015
5 | 1.054 | 0.00965 | -0.066 | 109.14
5.5 | 1.116 | 0.0106 | -0.066 | 105.275
6 | 1.176 | 0.01198 | -0.067 | 98.165
6.5 | 1.233 | 0.01339 | -0.067 | 92.093
7 | 1.288 | 0.01455 | -0.068 | 88.576
7.5 | 1.34 | 0.01565 | -0.068 | 85.633
8 | 1.384 | 0.01818 | -0.069 | 76.128
8.5 | 1.424 | 0.01953 | -0.069 | 72.915
9 | 1.455 | 0.02113 | -0.07 | 68.871
9.5 | 1.468 | 0.02292 | -0.07 | 64.022
10 | 1.455 | 0.02492 | -0.071 | 58.375
10.5 | 1.394 | 0.02725 | -0.071 | 51.137
11 | 1.104 | 0.03185 | -0.071 | 34.657
11.5 | 0.926 | 0.03399 | -0.072 | 27.235
12 | 0.95 | 0.03981 | -0.071 | 23.863
12.5 | 0.985 | 0.03827 | -0.072 | 25.732
13 | 1.008 | 0.04509 | -0.072 | 22.349
13.5 | 1.041 | 0.04365 | -0.073 | 23.859
14 | 1.067 | 0.04897 | -0.073 | 21.784
14.5 | 1.087 | 0.05696 | -0.073 | 19.092

## 112. Re 10M Mach 0.50 (2)
BIGFOIL.COM POLAR EXPORT
NACA63-418 a=0.5
NACA63-418 a=0.5 |  |  |  | Cl Max: | 1.4992 | at alpha= | 15.5 | deg
XFOIL ncrit=9 |  |  |  | L/D Max: | 179.931 | at alpha= | 4.5 | deg
Re: | 10000000 |  |  | Cd Min: | 0.18997 | at alpha= | 20 | deg
Mach: | 0.5 |  |  | Cl=0 at alpha= | -2.7065 | deg
|  |  |  | @ Cl=0.1, Cd= | 0.0051861
|  |  |  | @ Cl=0.4, Cd= | 0.0045588
|  |  |  | @ Cl=0.6, Cd= | 0.0046881
alpha (deg) | Cl | Cd | Cm | Cl/Cd
-15 | -0.8236 | 0.08874 | -0.0699 | -9.281
-14.5 | -0.843 | 0.07768 | -0.0778 | -10.8522
-14 | -0.8652 | 0.06683 | -0.0853 | -12.9463
-13.5 | -0.89 | 0.05656 | -0.092 | -15.7355
-13 | -0.9177 | 0.04703 | -0.0973 | -19.5131
-12.5 | -0.9446 | 0.03863 | -0.1007 | -24.4525
-12 | -0.9668 | 0.03143 | -0.1019 | -30.7604
-11.5 | -0.9895 | 0.02487 | -0.1014 | -39.7869
-11 | -1.0087 | 0.0193 | -0.0985 | -52.2642
-10.5 | -1.0128 | 0.01547 | -0.093 | -65.4686
-10 | -1.0186 | 0.01318 | -0.083 | -77.2838
-9.5 | -0.9752 | 0.0117 | -0.0767 | -83.3504
-9 | -0.9142 | 0.01066 | -0.0723 | -85.7598
-8.5 | -0.8457 | 0.00987 | -0.069 | -85.6839
-8 | -0.7743 | 0.00924 | -0.0665 | -83.7987
-7.5 | -0.7012 | 0.00875 | -0.0647 | -80.1371
-7 | -0.6271 | 0.00831 | -0.0633 | -75.4633
-6.5 | -0.5534 | 0.00792 | -0.0623 | -69.8737
-6 | -0.4794 | 0.0076 | -0.0617 | -63.0789
-5.5 | -0.4057 | 0.00727 | -0.0614 | -55.8047
-5 | -0.3322 | 0.00699 | -0.0613 | -47.525
-4.5 | -0.2589 | 0.00674 | -0.0614 | -38.4125
-4 | -0.1862 | 0.00644 | -0.0617 | -28.913
-3.5 | -0.1143 | 0.0061 | -0.0621 | -18.7377
-3 | -0.0422 | 0.0058 | -0.0627 | -7.2759
-2.5 | 0.0297 | 0.00549 | -0.0635 | 5.4098
-2 | 0.1014 | 0.00518 | -0.0643 | 19.5753
-1.5 | 0.1723 | 0.00475 | -0.0653 | 36.2737
-1 | 0.2447 | 0.00459 | -0.0663 | 53.3115
-0.5 | 0.318 | 0.00455 | -0.0675 | 69.8901
0 | 0.3912 | 0.00456 | -0.0686 | 85.7895
0.5 | 0.4645 | 0.00455 | -0.0698 | 102.0879
1 | 0.5378 | 0.00462 | -0.0709 | 116.4069
1.5 | 0.6109 | 0.0047 | -0.0719 | 129.9787
2 | 0.6845 | 0.00478 | -0.073 | 143.2008
2.5 | 0.7575 | 0.00491 | -0.0739 | 154.277
3 | 0.8311 | 0.00503 | -0.0747 | 165.2286
3.5 | 0.9034 | 0.00523 | -0.0753 | 172.7342
4 | 0.9745 | 0.00553 | -0.0755 | 176.2206
4.5 | 1.0454 | 0.00581 | -0.0756 | 179.9312
5 | 1.1125 | 0.00628 | -0.0749 | 177.1497
6 | 1.2043 | 0.00838 | -0.0672 | 143.7112
6.5 | 1.202 | 0.00986 | -0.056 | 121.9067
7 | 1.2095 | 0.012 | -0.0482 | 100.7917
7.5 | 1.2257 | 0.01428 | -0.0422 | 85.8333
8.5 | 1.256 | 0.01965 | -0.0316 | 63.9186
9 | 1.2651 | 0.02293 | -0.0266 | 55.1723
9.5 | 1.2707 | 0.02668 | -0.022 | 47.6274
10 | 1.2865 | 0.03022 | -0.0185 | 42.5711
10.5 | 1.3081 | 0.03359 | -0.0155 | 38.9431
11 | 1.3306 | 0.03702 | -0.0127 | 35.9427
11.5 | 1.3677 | 0.04069 | -0.0128 | 33.6127
12 | 1.3908 | 0.0445 | -0.0104 | 31.2539
12.5 | 1.4121 | 0.04862 | -0.0082 | 29.0436
13 | 1.4327 | 0.05302 | -0.0064 | 27.0219
13.5 | 1.4529 | 0.0577 | -0.0049 | 25.1802
14 | 1.469 | 0.06295 | -0.0037 | 23.336
14.5 | 1.486 | 0.06845 | -0.003 | 21.7093
15 | 1.498 | 0.07464 | -0.0028 | 20.0697
15.5 | 1.4992 | 0.08224 | -0.0036 | 18.2296
16 | 1.4929 | 0.09094 | -0.0055 | 16.4163
16.5 | 1.4736 | 0.10146 | -0.009 | 14.524
17 | 1.4485 | 0.11316 | -0.0141 | 12.8005
17.5 | 1.4225 | 0.1254 | -0.0203 | 11.3437
18 | 1.3969 | 0.1381 | -0.0275 | 10.1151
18.5 | 1.3733 | 0.15084 | -0.0355 | 9.1043
19 | 1.352 | 0.16365 | -0.044 | 8.2615
19.5 | 1.3297 | 0.17695 | -0.0533 | 7.5146
20 | 1.311 | 0.18997 | -0.0627 | 6.9011

## 113. Re 12M Mach 0.00 (1)
BIGFOIL.COM POLAR EXPORT
NACA63-418 a=0.5
NACA63-418 a=0.5 |  |  |  | Cl Max: | 1.671 | at alpha= | 15 | deg
JavaFoil+Calcfoil stall+Eppler ext transition |  |  |  | L/D Max: | 123.464 | at alpha= | 5 | deg
Re: | 12000000 |  |  | Cd Min: | 0.00539 | at alpha= | 0 | deg
Mach: | 0 |  |  | Cl=0 at alpha= | -2.629 | deg
|  |  |  | @ Cl=0.1, Cd= | 0.0056056
|  |  |  | @ Cl=0.4, Cd= | 0.0054453
|  |  |  | @ Cl=0.6, Cd= | 0.0057581
alpha (deg) | Cl | Cd | Cm | Cl/Cd
-20 | -0.933 | 0.12093 | -0.02 | -7.716
-19.5 | -0.955 | 0.10953 | -0.021 | -8.715
-19 | -0.975 | 0.09837 | -0.022 | -9.916
-18.5 | -0.998 | 0.08548 | -0.024 | -11.674
-18 | -1.024 | 0.07034 | -0.025 | -14.556
-17.5 | -1.044 | 0.05925 | -0.026 | -17.623
-17 | -1.056 | 0.05239 | -0.027 | -20.164
-16.5 | -1.068 | 0.04514 | -0.028 | -23.656
-16 | -1.076 | 0.03901 | -0.029 | -27.585
-15.5 | -1.085 | 0.03203 | -0.03 | -33.881
-15 | -1.086 | 0.02756 | -0.031 | -39.412
-14.5 | -1.082 | 0.02402 | -0.032 | -45.06
-14 | -1.074 | 0.021 | -0.033 | -51.17
-13.5 | -1.063 | 0.01822 | -0.034 | -58.324
-13 | -1.044 | 0.01662 | -0.034 | -62.801
-12.5 | -1.033 | 0.0127 | -0.036 | -81.327
-12 | -1.005 | 0.01179 | -0.036 | -85.251
-11.5 | -0.974 | 0.01084 | -0.037 | -89.903
-11 | -0.939 | 0.0092 | -0.038 | -102.088
-10.5 | -0.905 | 0.00923 | -0.039 | -98.068
-10 | -0.857 | 0.00881 | -0.04 | -97.24
-9.5 | -0.806 | 0.00847 | -0.04 | -95.157
-9 | -0.754 | 0.00805 | -0.041 | -93.596
-8.5 | -0.7 | 0.00781 | -0.041 | -89.69
-8 | -0.645 | 0.00757 | -0.042 | -85.244
-7.5 | -0.588 | 0.00727 | -0.043 | -80.9
-7 | -0.531 | 0.00708 | -0.043 | -74.93
-6.5 | -0.472 | 0.00685 | -0.044 | -68.923
-6 | -0.413 | 0.00716 | -0.045 | -57.651
-5.5 | -0.353 | 0.00698 | -0.045 | -50.499
-5 | -0.292 | 0.00685 | -0.046 | -42.636
-4.5 | -0.231 | 0.00671 | -0.046 | -34.388
-4 | -0.169 | 0.00635 | -0.047 | -26.674
-3.5 | -0.108 | 0.00623 | -0.048 | -17.284
-3 | -0.046 | 0.00606 | -0.048 | -7.558
-2.5 | 0.016 | 0.00584 | -0.049 | 2.775
-2 | 0.078 | 0.00563 | -0.05 | 13.922
-1.5 | 0.141 | 0.00556 | -0.05 | 25.296
-1 | 0.203 | 0.00548 | -0.051 | 36.987
-0.5 | 0.265 | 0.0054 | -0.052 | 49.12
0 | 0.327 | 0.00539 | -0.052 | 60.657
0.5 | 0.389 | 0.00544 | -0.053 | 71.589
1 | 0.451 | 0.00547 | -0.054 | 82.528
1.5 | 0.514 | 0.00557 | -0.054 | 92.262
2 | 0.576 | 0.0057 | -0.055 | 100.986
2.5 | 0.638 | 0.00585 | -0.055 | 108.939
3 | 0.696 | 0.00604 | -0.056 | 115.305
3.5 | 0.757 | 0.00648 | -0.057 | 116.872
4 | 0.819 | 0.00684 | -0.057 | 119.61
4.5 | 0.879 | 0.00715 | -0.058 | 122.963
5 | 0.94 | 0.00761 | -0.059 | 123.464
5.5 | 0.991 | 0.0082 | -0.059 | 120.747
6 | 1.045 | 0.00885 | -0.059 | 118.114
6.5 | 1.099 | 0.00959 | -0.06 | 114.619
7 | 1.152 | 0.01023 | -0.06 | 112.628
7.5 | 1.204 | 0.01078 | -0.06 | 111.738
8 | 1.255 | 0.0114 | -0.061 | 110.025
8.5 | 1.302 | 0.01282 | -0.061 | 101.538
9 | 1.35 | 0.01349 | -0.062 | 100.087
9.5 | 1.395 | 0.01421 | -0.062 | 98.161
10 | 1.437 | 0.01497 | -0.063 | 95.998
10.5 | 1.477 | 0.01584 | -0.063 | 93.247
11 | 1.514 | 0.01659 | -0.064 | 91.285
11.5 | 1.549 | 0.01753 | -0.064 | 88.337
12 | 1.58 | 0.01854 | -0.064 | 85.223
12.5 | 1.606 | 0.01956 | -0.065 | 82.086
13 | 1.627 | 0.02068 | -0.065 | 78.692
13.5 | 1.644 | 0.022 | -0.066 | 74.74
14 | 1.657 | 0.02339 | -0.066 | 70.859
14.5 | 1.666 | 0.02485 | -0.066 | 67.051
15 | 1.671 | 0.02639 | -0.067 | 63.313
15.5 | 1.669 | 0.02814 | -0.067 | 59.308
16 | 1.662 | 0.02992 | -0.068 | 55.526
16.5 | 1.649 | 0.0319 | -0.068 | 51.696
17 | 1.633 | 0.03385 | -0.068 | 48.236
17.5 | 1.612 | 0.0362 | -0.068 | 44.544
18 | 1.589 | 0.03836 | -0.069 | 41.419
18.5 | 1.561 | 0.04114 | -0.069 | 37.958
19 | 1.531 | 0.04423 | -0.069 | 34.618
19.5 | 1.498 | 0.04766 | -0.069 | 31.428
20 | 1.462 | 0.05145 | -0.07 | 28.418

## 114. Re 12M Mach 0.00 (2)
BIGFOIL.COM POLAR EXPORT
NACA63-418 a=0.5
NACA63-418 a=0.5 |  |  |  | Cl Max: | 1.7202 | at alpha= | 20 | deg
XFOIL ncrit=9 |  |  |  | L/D Max: | 159.981 | at alpha= | 4.5 | deg
Re: | 12000000 |  |  | Cd Min: | 0.06428 | at alpha= | 20 | deg
Mach: | 0 |  |  | Cl=0 at alpha= | -2.6762 | deg
|  |  |  | @ Cl=0.1, Cd= | 0.0047617
|  |  |  | @ Cl=0.4, Cd= | 0.004243
|  |  |  | @ Cl=0.6, Cd= | 0.0044485
alpha (deg) | Cl | Cd | Cm | Cl/Cd
-20 | -1.5072 | 0.0369 | -0.0682 | -40.8455
-19.5 | -1.4984 | 0.0331 | -0.0687 | -45.2689
-19 | -1.4919 | 0.02934 | -0.0686 | -50.8487
-18.5 | -1.4904 | 0.0255 | -0.0677 | -58.4471
-18 | -1.4744 | 0.02299 | -0.0666 | -64.1322
-17.5 | -1.4718 | 0.01991 | -0.0642 | -73.9227
-17 | -1.4548 | 0.01802 | -0.0617 | -80.7325
-16.5 | -1.46 | 0.0156 | -0.0561 | -93.5897
-16 | -1.4547 | 0.01442 | -0.0494 | -100.8807
-15.5 | -1.4209 | 0.01362 | -0.0467 | -104.3245
-15 | -1.3778 | 0.013 | -0.0453 | -105.9846
-14.5 | -1.3327 | 0.0124 | -0.0441 | -107.4758
-14 | -1.2857 | 0.0118 | -0.0432 | -108.9576
-13.5 | -1.2361 | 0.01129 | -0.0427 | -109.4863
-13 | -1.1845 | 0.01085 | -0.0424 | -109.1705
-12.5 | -1.1318 | 0.01045 | -0.0422 | -108.3062
-12 | -1.0782 | 0.01006 | -0.0421 | -107.1769
-11.5 | -1.0245 | 0.00964 | -0.0421 | -106.2759
-11 | -0.97 | 0.00925 | -0.0422 | -104.8649
-10.5 | -0.9143 | 0.0089 | -0.0424 | -102.7303
-10 | -0.858 | 0.00862 | -0.0428 | -99.536
-9.5 | -0.8013 | 0.00831 | -0.0431 | -96.426
-9 | -0.7445 | 0.00799 | -0.0435 | -93.179
-8.5 | -0.6869 | 0.00774 | -0.044 | -88.7468
-8 | -0.6291 | 0.00747 | -0.0446 | -84.2169
-7.5 | -0.5709 | 0.00722 | -0.0451 | -79.072
-7 | -0.5124 | 0.00701 | -0.0458 | -73.0956
-6.5 | -0.4537 | 0.00679 | -0.0464 | -66.8189
-6 | -0.3946 | 0.00659 | -0.0472 | -59.8786
-5.5 | -0.3354 | 0.00642 | -0.0479 | -52.243
-5 | -0.2761 | 0.00621 | -0.0487 | -44.4605
-4.5 | -0.2169 | 0.00597 | -0.0494 | -36.3317
-4 | -0.1577 | 0.00575 | -0.0502 | -27.4261
-3.5 | -0.0981 | 0.00554 | -0.0511 | -17.7076
-3 | -0.0386 | 0.00531 | -0.052 | -7.2693
-2.5 | 0.021 | 0.0051 | -0.0528 | 4.1176
-2 | 0.0806 | 0.00485 | -0.0538 | 16.6186
-1.5 | 0.1399 | 0.00458 | -0.0547 | 30.5459
-1 | 0.1994 | 0.00428 | -0.0557 | 46.5888
-0.5 | 0.2597 | 0.00426 | -0.0567 | 60.9624
0 | 0.3201 | 0.00424 | -0.0577 | 75.4953
0.5 | 0.3804 | 0.00423 | -0.0587 | 89.9291
1 | 0.4405 | 0.00427 | -0.0597 | 103.1616
1.5 | 0.5008 | 0.0043 | -0.0607 | 116.4651
2 | 0.561 | 0.00437 | -0.0616 | 128.3753
2.5 | 0.6206 | 0.00449 | -0.0626 | 138.2183
3 | 0.6797 | 0.00465 | -0.0635 | 146.172
3.5 | 0.7384 | 0.00486 | -0.0643 | 151.9342
4 | 0.7969 | 0.00505 | -0.0651 | 157.802
4.5 | 0.8543 | 0.00534 | -0.0657 | 159.9813
5 | 0.9091 | 0.00583 | -0.0661 | 155.9348
5.5 | 0.9589 | 0.00667 | -0.0657 | 143.7631
6 | 1.0114 | 0.00718 | -0.0656 | 140.8635
6.5 | 1.0619 | 0.00775 | -0.0653 | 137.0194
7 | 1.1118 | 0.00827 | -0.0648 | 134.4377
7.5 | 1.1614 | 0.00873 | -0.0643 | 133.0355
8 | 1.2082 | 0.00926 | -0.0633 | 130.4752
8.5 | 1.2509 | 0.00988 | -0.0616 | 126.6093
9 | 1.288 | 0.01056 | -0.059 | 121.9697
9.5 | 1.3059 | 0.01123 | -0.0529 | 116.2867
10 | 1.3275 | 0.01215 | -0.0482 | 109.2593
10.5 | 1.3532 | 0.01319 | -0.0447 | 102.5929
11 | 1.379 | 0.01438 | -0.0415 | 95.8971
11.5 | 1.4053 | 0.01563 | -0.0386 | 89.9104
12 | 1.4435 | 0.01682 | -0.0384 | 85.8205
12.5 | 1.4606 | 0.01834 | -0.0342 | 79.6401
13 | 1.4855 | 0.0201 | -0.0321 | 73.9055
13.5 | 1.511 | 0.02191 | -0.0302 | 68.9639
14 | 1.5327 | 0.02404 | -0.0283 | 63.7562
14.5 | 1.5541 | 0.02636 | -0.0266 | 58.9568
15 | 1.5771 | 0.02864 | -0.0253 | 55.0663
15.5 | 1.5987 | 0.03116 | -0.0241 | 51.3062
16 | 1.615 | 0.03415 | -0.0227 | 47.2914
16.5 | 1.6338 | 0.03705 | -0.0217 | 44.0972
17 | 1.6514 | 0.04014 | -0.0209 | 41.141
17.5 | 1.6662 | 0.04353 | -0.0201 | 38.2771
18 | 1.6763 | 0.04748 | -0.0195 | 35.3054
18.5 | 1.6894 | 0.05127 | -0.0191 | 32.951
19 | 1.7015 | 0.05529 | -0.019 | 30.7741
19.5 | 1.7123 | 0.05954 | -0.0192 | 28.7588
20 | 1.7202 | 0.06428 | -0.0196 | 26.761

## 115. Re 12M Mach 0.10 (1)
BIGFOIL.COM POLAR EXPORT
NACA63-418 a=0.5
NACA63-418 a=0.5 |  |  |  | Cl Max: | 1.66 | at alpha= | 15 | deg
JavaFoil+Calcfoil stall+Eppler ext transition |  |  |  | L/D Max: | 122.863 | at alpha= | 5 | deg
Re: | 12000000 |  |  | Cd Min: | 0.0054 | at alpha= | -0.5 | deg
Mach: | 0.1 |  |  | Cl=0 at alpha= | -2.629 | deg
|  |  |  | @ Cl=0.1, Cd= | 0.0056129
|  |  |  | @ Cl=0.4, Cd= | 0.0054514
|  |  |  | @ Cl=0.6, Cd= | 0.0057663
alpha (deg) | Cl | Cd | Cm | Cl/Cd
-20 | -0.881 | 0.13144 | -0.02 | -6.7
-19.5 | -0.902 | 0.12215 | -0.02 | -7.388
-19 | -0.93 | 0.10589 | -0.022 | -8.787
-18.5 | -0.949 | 0.09832 | -0.023 | -9.655
-18 | -0.976 | 0.0835 | -0.024 | -11.686
-17.5 | -0.994 | 0.07478 | -0.025 | -13.295
-17 | -1.023 | 0.05815 | -0.027 | -17.595
-16.5 | -1.041 | 0.04889 | -0.028 | -21.287
-16 | -1.051 | 0.04261 | -0.029 | -24.673
-15.5 | -1.064 | 0.03463 | -0.03 | -30.74
-15 | -1.07 | 0.02925 | -0.031 | -36.588
-14.5 | -1.069 | 0.02538 | -0.032 | -42.122
-14 | -1.064 | 0.02207 | -0.033 | -48.198
-13.5 | -1.055 | 0.01908 | -0.034 | -55.273
-13 | -1.038 | 0.01723 | -0.034 | -60.267
-12.5 | -1.029 | 0.01303 | -0.036 | -79.016
-12 | -1.003 | 0.01203 | -0.036 | -83.358
-11.5 | -0.973 | 0.0111 | -0.037 | -87.658
-11 | -0.939 | 0.00933 | -0.038 | -100.647
-10.5 | -0.901 | 0.00961 | -0.039 | -93.721
-10 | -0.859 | 0.00885 | -0.04 | -97.009
-9.5 | -0.809 | 0.00849 | -0.04 | -95.295
-9 | -0.757 | 0.00816 | -0.041 | -92.69
-8.5 | -0.703 | 0.00783 | -0.042 | -89.779
-8 | -0.648 | 0.00759 | -0.042 | -85.363
-7.5 | -0.591 | 0.00729 | -0.043 | -81.077
-7 | -0.533 | 0.0071 | -0.043 | -75.049
-6.5 | -0.474 | 0.00691 | -0.044 | -68.709
-6 | -0.415 | 0.00722 | -0.045 | -57.495
-5.5 | -0.354 | 0.00699 | -0.045 | -50.682
-5 | -0.293 | 0.00685 | -0.046 | -42.8
-4.5 | -0.232 | 0.00672 | -0.047 | -34.529
-4 | -0.17 | 0.00638 | -0.047 | -26.69
-3.5 | -0.108 | 0.00624 | -0.048 | -17.355
-3 | -0.046 | 0.00607 | -0.049 | -7.585
-2.5 | 0.016 | 0.00584 | -0.049 | 2.788
-2 | 0.079 | 0.00564 | -0.05 | 13.986
-1.5 | 0.141 | 0.00556 | -0.051 | 25.422
-1 | 0.204 | 0.00549 | -0.051 | 37.154
-0.5 | 0.266 | 0.0054 | -0.052 | 49.372
0 | 0.329 | 0.00542 | -0.053 | 60.626
0.5 | 0.391 | 0.00544 | -0.053 | 71.961
1 | 0.454 | 0.00552 | -0.054 | 82.217
1.5 | 0.516 | 0.00559 | -0.054 | 92.309
2 | 0.578 | 0.0057 | -0.055 | 101.535
2.5 | 0.641 | 0.00589 | -0.056 | 108.696
3 | 0.7 | 0.00609 | -0.056 | 114.917
3.5 | 0.761 | 0.0065 | -0.057 | 117.182
4 | 0.823 | 0.00685 | -0.058 | 120.015
4.5 | 0.884 | 0.00723 | -0.058 | 122.248
5 | 0.945 | 0.00769 | -0.059 | 122.863
5.5 | 0.995 | 0.00826 | -0.059 | 120.476
6 | 1.05 | 0.00893 | -0.059 | 117.568
6.5 | 1.103 | 0.00968 | -0.06 | 113.962
7 | 1.157 | 0.01032 | -0.06 | 112.032
7.5 | 1.209 | 0.01091 | -0.061 | 110.816
8 | 1.26 | 0.01155 | -0.061 | 109.092
8.5 | 1.307 | 0.01297 | -0.062 | 100.76
9 | 1.355 | 0.01368 | -0.062 | 99.018
9.5 | 1.399 | 0.01439 | -0.062 | 97.245
10 | 1.442 | 0.01521 | -0.063 | 94.783
10.5 | 1.481 | 0.01607 | -0.063 | 92.186
11 | 1.518 | 0.01684 | -0.064 | 90.139
11.5 | 1.551 | 0.01782 | -0.064 | 87.055
12 | 1.582 | 0.01884 | -0.065 | 83.955
12.5 | 1.606 | 0.0199 | -0.065 | 80.737
13 | 1.626 | 0.02115 | -0.066 | 76.87
13.5 | 1.641 | 0.02249 | -0.066 | 72.984
14 | 1.652 | 0.02384 | -0.066 | 69.293
14.5 | 1.658 | 0.02536 | -0.067 | 65.396
15 | 1.66 | 0.02696 | -0.067 | 61.583
15.5 | 1.656 | 0.0287 | -0.067 | 57.689
16 | 1.644 | 0.03065 | -0.068 | 53.638
16.5 | 1.628 | 0.03272 | -0.068 | 49.739
17 | 1.607 | 0.03475 | -0.068 | 46.242
17.5 | 1.582 | 0.03724 | -0.069 | 42.479
18 | 1.553 | 0.03985 | -0.069 | 38.973
18.5 | 1.521 | 0.04286 | -0.069 | 35.476
19 | 1.485 | 0.04623 | -0.069 | 32.117
19.5 | 1.446 | 0.05018 | -0.07 | 28.811
20 | 1.406 | 0.05364 | -0.07 | 26.214

## 116. Re 12M Mach 0.10 (2)
BIGFOIL.COM POLAR EXPORT
NACA63-418 a=0.5
NACA63-418 a=0.5 |  |  |  | Cl Max: | 1.7147 | at alpha= | 20 | deg
XFOIL ncrit=9 |  |  |  | L/D Max: | 160.804 | at alpha= | 4.5 | deg
Re: | 12000000 |  |  | Cd Min: | 0.0672 | at alpha= | 20 | deg
Mach: | 0.1 |  |  | Cl=0 at alpha= | -2.677 | deg
|  |  |  | @ Cl=0.1, Cd= | 0.0047754
|  |  |  | @ Cl=0.4, Cd= | 0.0042412
|  |  |  | @ Cl=0.6, Cd= | 0.0044444
alpha (deg) | Cl | Cd | Cm | Cl/Cd
-20 | -1.483 | 0.04127 | -0.0695 | -35.9341
-19.5 | -1.4788 | 0.03667 | -0.0705 | -40.3272
-19 | -1.4747 | 0.03239 | -0.071 | -45.5295
-18.5 | -1.4779 | 0.02789 | -0.0706 | -52.9903
-18 | -1.4626 | 0.02507 | -0.0698 | -58.3406
-17.5 | -1.4567 | 0.02187 | -0.0681 | -66.6072
-17 | -1.4408 | 0.01963 | -0.066 | -73.3979
-16.5 | -1.4313 | 0.01739 | -0.0627 | -82.3059
-16 | -1.4415 | 0.01501 | -0.0558 | -96.036
-15.5 | -1.4266 | 0.01402 | -0.0499 | -101.7546
-15 | -1.3869 | 0.01327 | -0.0478 | -104.5139
-14.5 | -1.3416 | 0.01268 | -0.0464 | -105.8044
-14 | -1.2949 | 0.01204 | -0.0452 | -107.5498
-13.5 | -1.2458 | 0.01147 | -0.0444 | -108.6138
-13 | -1.1941 | 0.01099 | -0.0439 | -108.6533
-12.5 | -1.1411 | 0.01057 | -0.0436 | -107.9565
-12 | -1.0869 | 0.01018 | -0.0434 | -106.7682
-11.5 | -1.0326 | 0.00975 | -0.0432 | -105.9077
-11 | -0.9776 | 0.00934 | -0.0432 | -104.6681
-10.5 | -0.9216 | 0.00898 | -0.0433 | -102.6281
-10 | -0.8647 | 0.00868 | -0.0436 | -99.6198
-9.5 | -0.8074 | 0.00838 | -0.0439 | -96.3484
-9 | -0.7501 | 0.00805 | -0.0442 | -93.1801
-8.5 | -0.6921 | 0.00778 | -0.0446 | -88.9589
-8 | -0.6337 | 0.00751 | -0.0451 | -84.3808
-7.5 | -0.5751 | 0.00725 | -0.0456 | -79.3241
-7 | -0.516 | 0.00705 | -0.0462 | -73.1915
-6.5 | -0.4568 | 0.00681 | -0.0469 | -67.0778
-6 | -0.3973 | 0.00661 | -0.0476 | -60.1059
-5.5 | -0.3377 | 0.00644 | -0.0483 | -52.4379
-5 | -0.2779 | 0.00623 | -0.049 | -44.6067
-4 | -0.1586 | 0.00577 | -0.0506 | -27.487
-3.5 | -0.0986 | 0.00555 | -0.0514 | -17.7658
-3 | -0.0387 | 0.00532 | -0.0523 | -7.2744
-2.5 | 0.0212 | 0.0051 | -0.0532 | 4.1569
-2 | 0.0813 | 0.00486 | -0.0541 | 16.7284
-1.5 | 0.141 | 0.00459 | -0.055 | 30.719
-1 | 0.2009 | 0.00428 | -0.056 | 46.9393
-0.5 | 0.2616 | 0.00426 | -0.057 | 61.4085
0 | 0.3223 | 0.00424 | -0.058 | 76.0142
0.5 | 0.383 | 0.00423 | -0.059 | 90.5437
1 | 0.4435 | 0.00427 | -0.06 | 103.8642
1.5 | 0.5043 | 0.00431 | -0.061 | 117.007
2 | 0.5648 | 0.00438 | -0.062 | 128.9498
2.5 | 0.6249 | 0.00449 | -0.063 | 139.1759
3 | 0.6844 | 0.00465 | -0.0638 | 147.1828
3.5 | 0.7434 | 0.00487 | -0.0646 | 152.6489
4 | 0.8024 | 0.00506 | -0.0654 | 158.5771
4.5 | 0.8603 | 0.00535 | -0.0661 | 160.8037
5 | 0.9154 | 0.00584 | -0.0664 | 156.7466
5.5 | 0.9655 | 0.00668 | -0.066 | 144.5359
6 | 1.0178 | 0.00722 | -0.0658 | 140.9695
6.5 | 1.0684 | 0.0078 | -0.0654 | 136.9744
7 | 1.1184 | 0.00833 | -0.0648 | 134.2617
7.5 | 1.1678 | 0.00881 | -0.0641 | 132.5539
8 | 1.2144 | 0.00934 | -0.063 | 130.0214
8.5 | 1.2562 | 0.00998 | -0.0611 | 125.8717
9 | 1.2898 | 0.01068 | -0.0577 | 120.7678
9.5 | 1.3031 | 0.01148 | -0.0509 | 113.5105
10 | 1.3265 | 0.01248 | -0.0467 | 106.2901
10.5 | 1.3525 | 0.0136 | -0.0432 | 99.4485
11.5 | 1.4048 | 0.01619 | -0.0372 | 86.7696
12 | 1.4336 | 0.01742 | -0.035 | 82.2962
12.5 | 1.4599 | 0.0191 | -0.0328 | 76.4346
13 | 1.4842 | 0.02099 | -0.0307 | 70.7099
13.5 | 1.5097 | 0.02289 | -0.0288 | 65.9546
14 | 1.5312 | 0.02513 | -0.0269 | 60.9312
14.5 | 1.5534 | 0.02751 | -0.0254 | 56.4667
15 | 1.5754 | 0.02999 | -0.024 | 52.5308
15.5 | 1.5958 | 0.03271 | -0.0227 | 48.7863
16 | 1.6121 | 0.03581 | -0.0214 | 45.0182
16.5 | 1.6306 | 0.03885 | -0.0205 | 41.9717
17 | 1.6475 | 0.04209 | -0.0196 | 39.1423
17.5 | 1.6614 | 0.04569 | -0.0188 | 36.3624
18 | 1.6715 | 0.04975 | -0.0182 | 33.598
18.5 | 1.6859 | 0.05354 | -0.018 | 31.4886
19 | 1.699 | 0.05756 | -0.0179 | 29.517
19.5 | 1.7083 | 0.06212 | -0.0181 | 27.5
20 | 1.7147 | 0.0672 | -0.0187 | 25.5164

## 117. Re 12M Mach 0.25 (1)
BIGFOIL.COM POLAR EXPORT
NACA63-418 a=0.5
NACA63-418 a=0.5 |  |  |  | Cl Max: | 1.608 | at alpha= | 13.5 | deg
JavaFoil+Calcfoil stall+Eppler ext transition |  |  |  | L/D Max: | 121.69 | at alpha= | 4.5 | deg
Re: | 12000000 |  |  | Cd Min: | 0.00544 | at alpha= | -0.5 | deg
Mach: | 0.25 |  |  | Cl=0 at alpha= | -2.6328 | deg
|  |  |  | @ Cl=0.1, Cd= | 0.0056663
|  |  |  | @ Cl=0.4, Cd= | 0.0054988
|  |  |  | @ Cl=0.6, Cd= | 0.0058378
alpha (deg) | Cl | Cd | Cm | Cl/Cd
-18 | -0.67 | 0.13371 | -0.019 | -5.008
-17.5 | -0.715 | 0.12389 | -0.02 | -5.767
-17 | -0.759 | 0.11127 | -0.021 | -6.817
-16.5 | -0.796 | 0.10225 | -0.022 | -7.784
-16 | -0.837 | 0.08668 | -0.024 | -9.657
-15.5 | -0.886 | 0.06491 | -0.027 | -13.65
-15 | -0.924 | 0.05064 | -0.029 | -18.241
-14.5 | -0.952 | 0.04033 | -0.031 | -23.601
-14 | -0.975 | 0.03156 | -0.032 | -30.9
-13.5 | -0.988 | 0.02567 | -0.034 | -38.484
-13 | -0.992 | 0.02149 | -0.035 | -46.143
-12.5 | -0.984 | 0.019 | -0.036 | -51.826
-12 | -0.984 | 0.01387 | -0.037 | -70.924
-11.5 | -0.963 | 0.01254 | -0.038 | -76.78
-11 | -0.936 | 0.0115 | -0.039 | -81.387
-10.5 | -0.901 | 0.01066 | -0.04 | -84.454
-10 | -0.861 | 0.00934 | -0.04 | -92.2
-9.5 | -0.821 | 0.00894 | -0.041 | -91.831
-9 | -0.77 | 0.00852 | -0.042 | -90.405
-8.5 | -0.717 | 0.00815 | -0.043 | -88
-8 | -0.662 | 0.00788 | -0.043 | -84.004
-7.5 | -0.605 | 0.00752 | -0.044 | -80.404
-7 | -0.546 | 0.00731 | -0.045 | -74.755
-6.5 | -0.486 | 0.00704 | -0.045 | -69.073
-6 | -0.426 | 0.00737 | -0.046 | -57.762
-5.5 | -0.364 | 0.00712 | -0.047 | -51.105
-5 | -0.301 | 0.00696 | -0.047 | -43.255
-4.5 | -0.238 | 0.00685 | -0.048 | -34.787
-4 | -0.175 | 0.00646 | -0.049 | -27.051
-3.5 | -0.111 | 0.00631 | -0.049 | -17.627
-3 | -0.047 | 0.00616 | -0.05 | -7.681
-2.5 | 0.017 | 0.00592 | -0.051 | 2.826
-2 | 0.081 | 0.00569 | -0.051 | 14.229
-1.5 | 0.145 | 0.00561 | -0.052 | 25.899
-1 | 0.21 | 0.00556 | -0.053 | 37.679
-0.5 | 0.274 | 0.00544 | -0.053 | 50.351
0 | 0.338 | 0.00546 | -0.054 | 61.914
0.5 | 0.402 | 0.0055 | -0.055 | 73.056
1 | 0.466 | 0.00557 | -0.055 | 83.703
1.5 | 0.53 | 0.00567 | -0.056 | 93.584
2 | 0.594 | 0.00582 | -0.057 | 102.172
2.5 | 0.658 | 0.00601 | -0.057 | 109.498
3 | 0.719 | 0.0062 | -0.058 | 115.889
3.5 | 0.782 | 0.00665 | -0.059 | 117.625
4 | 0.845 | 0.00709 | -0.059 | 119.115
4.5 | 0.908 | 0.00746 | -0.06 | 121.69
5 | 0.96 | 0.00796 | -0.06 | 120.582
5.5 | 1.017 | 0.00867 | -0.06 | 117.348
6 | 1.073 | 0.00943 | -0.061 | 113.775
6.5 | 1.128 | 0.01023 | -0.061 | 110.318
7 | 1.182 | 0.01094 | -0.062 | 108.099
7.5 | 1.235 | 0.01155 | -0.062 | 106.895
8 | 1.286 | 0.0123 | -0.063 | 104.533
8.5 | 1.333 | 0.01387 | -0.063 | 96.108
9 | 1.38 | 0.01466 | -0.063 | 94.17
9.5 | 1.424 | 0.01551 | -0.064 | 91.774
10 | 1.463 | 0.01641 | -0.064 | 89.178
10.5 | 1.5 | 0.01741 | -0.065 | 86.15
11 | 1.532 | 0.01834 | -0.065 | 83.523
11.5 | 1.56 | 0.0195 | -0.066 | 80.031
12 | 1.584 | 0.0207 | -0.066 | 76.535
12.5 | 1.599 | 0.02197 | -0.067 | 72.788
13 | 1.606 | 0.02355 | -0.067 | 68.21
13.5 | 1.608 | 0.02512 | -0.067 | 63.99
14 | 1.601 | 0.02702 | -0.068 | 59.261
14.5 | 1.588 | 0.02891 | -0.068 | 54.928
15 | 1.567 | 0.03098 | -0.068 | 50.584
15.5 | 1.536 | 0.03336 | -0.069 | 46.042
16 | 1.494 | 0.03596 | -0.069 | 41.533
16.5 | 1.443 | 0.03881 | -0.069 | 37.181
17 | 1.384 | 0.04238 | -0.07 | 32.663
17.5 | 1.317 | 0.04691 | -0.07 | 28.08
18 | 1.245 | 0.05079 | -0.07 | 24.519
18.5 | 1.166 | 0.0564 | -0.07 | 20.678

## 118. Re 12M Mach 0.25 (2)
BIGFOIL.COM POLAR EXPORT
NACA63-418 a=0.5
NACA63-418 a=0.5 |  |  |  | Cl Max: | 1.6782 | at alpha= | 20 | deg
XFOIL ncrit=9 |  |  |  | L/D Max: | 164.797 | at alpha= | 4.5 | deg
Re: | 12000000 |  |  | Cd Min: | 0.08457 | at alpha= | 20 | deg
Mach: | 0.25 |  |  | Cl=0 at alpha= | -2.6825 | deg
|  |  |  | @ Cl=0.1, Cd= | 0.0048096
|  |  |  | @ Cl=0.4, Cd= | 0.0042615
|  |  |  | @ Cl=0.6, Cd= | 0.004442
alpha (deg) | Cl | Cd | Cm | Cl/Cd
-20 | -1.3579 | 0.06744 | -0.0688 | -20.1349
-19.5 | -1.3736 | 0.05885 | -0.0734 | -23.3407
-19 | -1.3862 | 0.05118 | -0.077 | -27.0848
-18.5 | -1.3969 | 0.04421 | -0.0796 | -31.5969
-18 | -1.3982 | 0.03858 | -0.0809 | -36.2416
-17.5 | -1.3996 | 0.03341 | -0.0815 | -41.8916
-17 | -1.3945 | 0.02907 | -0.0812 | -47.9704
-16.5 | -1.3845 | 0.02544 | -0.0802 | -54.4222
-16 | -1.3801 | 0.0218 | -0.0782 | -63.3073
-15.5 | -1.3634 | 0.01929 | -0.0756 | -70.6791
-15 | -1.3467 | 0.01715 | -0.0721 | -78.5248
-14 | -1.3418 | 0.01341 | -0.0579 | -100.0597
-13.5 | -1.2943 | 0.01271 | -0.0555 | -101.8332
-13 | -1.2443 | 0.01199 | -0.0535 | -103.7781
-12.5 | -1.1913 | 0.01137 | -0.052 | -104.7757
-12 | -1.1354 | 0.01084 | -0.0508 | -104.7417
-11.5 | -1.078 | 0.01039 | -0.05 | -103.7536
-11 | -1.0201 | 0.00992 | -0.0493 | -102.8327
-10.5 | -0.9618 | 0.00945 | -0.0487 | -101.7778
-10 | -0.9023 | 0.00906 | -0.0483 | -99.5916
-9.5 | -0.8421 | 0.0087 | -0.0481 | -96.7931
-9 | -0.7813 | 0.00838 | -0.0481 | -93.2339
-8.5 | -0.7208 | 0.00803 | -0.0481 | -89.7634
-8 | -0.6595 | 0.00773 | -0.0483 | -85.3169
-7.5 | -0.5981 | 0.00746 | -0.0485 | -80.1743
-7 | -0.5364 | 0.0072 | -0.0489 | -74.5
-6.5 | -0.4744 | 0.00695 | -0.0493 | -68.259
-6 | -0.4124 | 0.00675 | -0.0499 | -61.0963
-5.5 | -0.3502 | 0.00653 | -0.0505 | -53.6294
-5 | -0.2879 | 0.00631 | -0.0511 | -45.626
-4.5 | -0.2258 | 0.0061 | -0.0518 | -37.0164
-4 | -0.1639 | 0.00584 | -0.0525 | -28.0651
-3.5 | -0.1017 | 0.0056 | -0.0533 | -18.1607
-3 | -0.0395 | 0.0054 | -0.0541 | -7.3148
-2.5 | 0.0227 | 0.00514 | -0.055 | 4.4163
-1.5 | 0.1467 | 0.00461 | -0.0569 | 31.8221
-1 | 0.2087 | 0.00432 | -0.0579 | 48.3102
-0.5 | 0.2718 | 0.00428 | -0.0589 | 63.5047
0 | 0.3347 | 0.00428 | -0.06 | 78.2009
0.5 | 0.3976 | 0.00426 | -0.061 | 93.3333
1 | 0.4605 | 0.0043 | -0.062 | 107.093
1.5 | 0.5233 | 0.00436 | -0.063 | 120.0229
2 | 0.5863 | 0.00442 | -0.0641 | 132.6471
2.5 | 0.6487 | 0.00452 | -0.065 | 143.5177
3 | 0.7107 | 0.00468 | -0.0659 | 151.859
3.5 | 0.7718 | 0.00492 | -0.0666 | 156.8699
4 | 0.8332 | 0.00512 | -0.0674 | 162.7344
4.5 | 0.8932 | 0.00542 | -0.0679 | 164.797
5 | 0.9507 | 0.00589 | -0.0681 | 161.4092
5.5 | 1.0019 | 0.00676 | -0.0674 | 148.2101
6 | 1.0534 | 0.00746 | -0.0667 | 141.2064
6.5 | 1.1041 | 0.00809 | -0.0657 | 136.4771
7 | 1.1536 | 0.00867 | -0.0645 | 133.0565
7.5 | 1.2001 | 0.00927 | -0.0627 | 129.4606
8 | 1.243 | 0.00988 | -0.0603 | 125.8097
8.5 | 1.2605 | 0.01067 | -0.0535 | 118.135
9 | 1.2744 | 0.01194 | -0.0472 | 106.7337
9.5 | 1.2977 | 0.01328 | -0.0429 | 97.7184
10 | 1.3236 | 0.0147 | -0.0393 | 90.0408
10.5 | 1.3496 | 0.01625 | -0.036 | 83.0523
11 | 1.3768 | 0.01783 | -0.0331 | 77.2182
11.5 | 1.399 | 0.01974 | -0.0298 | 70.8713
12 | 1.432 | 0.0214 | -0.0285 | 66.9159
12.5 | 1.4561 | 0.02365 | -0.0262 | 61.5687
13 | 1.4819 | 0.02595 | -0.0243 | 57.106
13.5 | 1.5065 | 0.02847 | -0.0226 | 52.9153
14 | 1.5273 | 0.03138 | -0.0208 | 48.6711
14.5 | 1.5497 | 0.03427 | -0.0194 | 45.2203
15 | 1.5662 | 0.03764 | -0.0177 | 41.61
15.5 | 1.5843 | 0.04099 | -0.0163 | 38.6509
16 | 1.6014 | 0.04453 | -0.0151 | 35.9623
16.5 | 1.6151 | 0.04851 | -0.0141 | 33.2942
17 | 1.6283 | 0.0527 | -0.0134 | 30.8975
17.5 | 1.6407 | 0.05715 | -0.013 | 28.7087
18 | 1.6521 | 0.06182 | -0.0129 | 26.7244
18.5 | 1.6591 | 0.06717 | -0.0131 | 24.7
19 | 1.6657 | 0.07274 | -0.0138 | 22.8994
19.5 | 1.6726 | 0.0785 | -0.0148 | 21.307
20 | 1.6782 | 0.08457 | -0.0162 | 19.8439

## 119. Re 12M Mach 0.50 (1)
BIGFOIL.COM POLAR EXPORT
NACA63-418 a=0.5
NACA63-418 a=0.5 |  |  |  | Cl Max: | 1.47 | at alpha= | 9.5 | deg
JavaFoil+Calcfoil stall+Eppler ext transition |  |  |  | L/D Max: | 112.407 | at alpha= | 3 | deg
Re: | 12000000 |  |  | Cd Min: | 0.00572 | at alpha= | -0.5 | deg
Mach: | 0.5 |  |  | Cl=0 at alpha= | -2.6319 | deg
|  |  |  | @ Cl=0.1, Cd= | 0.0059586
|  |  |  | @ Cl=0.4, Cd= | 0.0057814
|  |  |  | @ Cl=0.6, Cd= | 0.0061285
alpha (deg) | Cl | Cd | Cm | Cl/Cd
-20 | -0.996 | 0.16853 | -0.02 | -5.907
-19.5 | -0.966 | 0.16457 | -0.021 | -5.871
-19 | -0.94 | 0.15248 | -0.021 | -6.163
-18.5 | -0.913 | 0.14377 | -0.022 | -6.349
-18 | -0.883 | 0.13912 | -0.022 | -6.347
-17.5 | -0.853 | 0.13419 | -0.021 | -6.354
-17 | -0.823 | 0.13107 | -0.021 | -6.28
-16.5 | -0.802 | 0.11502 | -0.024 | -6.977
-16 | -0.775 | 0.1074 | -0.024 | -7.212
-15.5 | -0.742 | 0.1043 | -0.024 | -7.118
-15 | -0.711 | 0.10092 | -0.023 | -7.042
-14.5 | -0.685 | 0.10085 | -0.024 | -6.79
-14 | -0.657 | 0.09345 | -0.025 | -7.026
-13.5 | -0.631 | 0.08459 | -0.026 | -7.458
-13 | -0.648 | 0.0456 | -0.035 | -14.202
-12.5 | -0.632 | 0.03423 | -0.037 | -18.455
-12 | -0.537 | 0.08225 | -0.023 | -6.531
-11.5 | -0.52 | 0.06598 | -0.029 | -7.875
-11 | -0.541 | 0.02814 | -0.039 | -19.23
-10.5 | -0.449 | 0.08281 | -0.021 | -5.426
-10 | -0.422 | 0.06912 | -0.024 | -6.108
-9.5 | -0.718 | 0.01572 | -0.044 | -45.676
-9 | -0.739 | 0.01298 | -0.045 | -56.971
-8.5 | -0.724 | 0.0113 | -0.047 | -64.035
-8 | -0.69 | 0.01015 | -0.048 | -67.983
-7.5 | -0.646 | 0.00888 | -0.049 | -72.674
-7 | -0.596 | 0.00842 | -0.05 | -70.737
-6.5 | -0.535 | 0.00851 | -0.051 | -62.826
-6 | -0.47 | 0.00753 | -0.051 | -62.448
-5.5 | -0.403 | 0.00783 | -0.052 | -51.449
-5 | -0.335 | 0.00757 | -0.053 | -44.186
-4.5 | -0.265 | 0.00731 | -0.054 | -36.297
-4 | -0.195 | 0.00714 | -0.054 | -27.292
-3.5 | -0.124 | 0.0067 | -0.055 | -18.521
-3 | -0.053 | 0.00651 | -0.056 | -8.119
-2.5 | 0.019 | 0.00629 | -0.057 | 2.97
-2 | 0.091 | 0.00597 | -0.057 | 15.173
-1.5 | 0.162 | 0.00588 | -0.058 | 27.618
-1 | 0.234 | 0.00584 | -0.059 | 40.112
-0.5 | 0.306 | 0.00572 | -0.06 | 53.493
0 | 0.378 | 0.00576 | -0.06 | 65.597
0.5 | 0.45 | 0.00583 | -0.061 | 77.12
1 | 0.521 | 0.00594 | -0.062 | 87.817
1.5 | 0.593 | 0.00611 | -0.063 | 96.99
2 | 0.665 | 0.0063 | -0.063 | 105.463
2.5 | 0.736 | 0.00658 | -0.064 | 111.904
3 | 0.794 | 0.00706 | -0.064 | 112.407
3.5 | 0.859 | 0.00777 | -0.065 | 110.45
4 | 0.924 | 0.00835 | -0.065 | 110.692
4.5 | 0.99 | 0.00898 | -0.066 | 110.275
5 | 1.054 | 0.00975 | -0.066 | 108.104
5.5 | 1.116 | 0.0109 | -0.066 | 102.404
6 | 1.176 | 0.0121 | -0.067 | 97.199
6.5 | 1.235 | 0.01326 | -0.067 | 93.095
7 | 1.29 | 0.0142 | -0.068 | 90.856
7.5 | 1.341 | 0.01532 | -0.068 | 87.517
8 | 1.386 | 0.01766 | -0.069 | 78.477
8.5 | 1.426 | 0.01897 | -0.069 | 75.186
9 | 1.457 | 0.02049 | -0.07 | 71.106
9.5 | 1.47 | 0.02221 | -0.07 | 66.165
10 | 1.457 | 0.02414 | -0.071 | 60.356
10.5 | 1.395 | 0.02663 | -0.071 | 52.408
11 | 1.105 | 0.0309 | -0.071 | 35.776
11.5 | 0.927 | 0.0328 | -0.072 | 28.269
12 | 0.952 | 0.03836 | -0.072 | 24.818
12.5 | 0.986 | 0.03704 | -0.073 | 26.627
13 | 1.01 | 0.04336 | -0.072 | 23.294
13.5 | 1.043 | 0.04211 | -0.073 | 24.778
14 | 1.069 | 0.04692 | -0.073 | 22.785
14.5 | 1.09 | 0.05508 | -0.073 | 19.784

## 120. Re 12M Mach 0.50 (2)
BIGFOIL.COM POLAR EXPORT
NACA63-418 a=0.5
NACA63-418 a=0.5 |  |  |  | Cl Max: | 1.5228 | at alpha= | 15.5 | deg
XFOIL ncrit=9 |  |  |  | L/D Max: | 180.848 | at alpha= | 4.5 | deg
Re: | 12000000 |  |  | Cd Min: | 0.18845 | at alpha= | 20 | deg
Mach: | 0.5 |  |  | Cl=0 at alpha= | -2.7067 | deg
|  |  |  | @ Cl=0.1, Cd= | 0.0051578
|  |  |  | @ Cl=0.4, Cd= | 0.0044423
|  |  |  | @ Cl=0.6, Cd= | 0.0045739
alpha (deg) | Cl | Cd | Cm | Cl/Cd
-14.5 | -0.8609 | 0.07566 | -0.08 | -11.3785
-14 | -0.8801 | 0.06525 | -0.087 | -13.4881
-13.5 | -0.9031 | 0.05527 | -0.0934 | -16.3398
-13 | -0.9341 | 0.0456 | -0.0987 | -20.4846
-12.5 | -0.968 | 0.03694 | -0.1021 | -26.2047
-12 | -0.9922 | 0.02975 | -0.1031 | -33.3513
-11.5 | -1.0141 | 0.02339 | -0.102 | -43.3561
-11 | -1.0345 | 0.01803 | -0.0984 | -57.3766
-10.5 | -1.0389 | 0.01452 | -0.0919 | -71.5496
-10 | -1.0386 | 0.01248 | -0.0815 | -83.2212
-9.5 | -0.988 | 0.01114 | -0.0756 | -88.6894
-9 | -0.9231 | 0.01018 | -0.0715 | -90.6778
-8.5 | -0.8517 | 0.0095 | -0.0684 | -89.6526
-8 | -0.7787 | 0.00895 | -0.0661 | -87.0056
-7.5 | -0.7048 | 0.00844 | -0.0643 | -83.5071
-7 | -0.6303 | 0.00803 | -0.063 | -78.4932
-6.5 | -0.5557 | 0.0077 | -0.0621 | -72.1688
-6 | -0.4815 | 0.00735 | -0.0615 | -65.5102
-5.5 | -0.4074 | 0.00705 | -0.0612 | -57.7872
-5 | -0.3335 | 0.00681 | -0.0612 | -48.9721
-4.5 | -0.2598 | 0.00655 | -0.0613 | -39.6641
-4 | -0.1868 | 0.0063 | -0.0617 | -29.6508
-3.5 | -0.1148 | 0.00596 | -0.0621 | -19.2617
-3 | -0.0423 | 0.00568 | -0.0627 | -7.4472
-2.5 | 0.0298 | 0.00543 | -0.0635 | 5.488
-2 | 0.102 | 0.00515 | -0.0644 | 19.8058
-1.5 | 0.1732 | 0.0048 | -0.0653 | 36.0833
-1 | 0.2452 | 0.00449 | -0.0664 | 54.6102
-0.5 | 0.3183 | 0.00448 | -0.0675 | 71.0491
0 | 0.3918 | 0.00444 | -0.0687 | 88.2432
0.5 | 0.4648 | 0.00446 | -0.0698 | 104.2152
1 | 0.5384 | 0.00449 | -0.071 | 119.9109
1.5 | 0.6118 | 0.00459 | -0.0721 | 133.2898
2 | 0.6849 | 0.00468 | -0.0731 | 146.3462
2.5 | 0.7588 | 0.00476 | -0.0741 | 159.4118
3 | 0.8319 | 0.00491 | -0.0749 | 169.4297
3.5 | 0.9042 | 0.00513 | -0.0754 | 176.2573
4 | 0.9746 | 0.00547 | -0.0756 | 178.1718
4.5 | 1.0453 | 0.00578 | -0.0756 | 180.8478
5 | 1.111 | 0.0063 | -0.0748 | 176.3492
5.5 | 1.1633 | 0.00728 | -0.072 | 159.794
6 | 1.1998 | 0.00847 | -0.0666 | 141.6529
6.5 | 1.1955 | 0.00999 | -0.0552 | 119.6697
7 | 1.2102 | 0.01193 | -0.0482 | 101.4417
7.5 | 1.2307 | 0.01403 | -0.0426 | 87.7192
8 | 1.2478 | 0.0165 | -0.0372 | 75.6242
8.5 | 1.265 | 0.01916 | -0.0322 | 66.023
9 | 1.2707 | 0.02257 | -0.0268 | 56.3004
9.5 | 1.2802 | 0.02611 | -0.0224 | 49.031
10 | 1.3025 | 0.02921 | -0.019 | 44.5909
10.5 | 1.3239 | 0.03258 | -0.0159 | 40.6354
11 | 1.3488 | 0.03591 | -0.0132 | 37.5606
11.5 | 1.3718 | 0.03944 | -0.0105 | 34.7819
12 | 1.4128 | 0.04325 | -0.0112 | 32.6659
12.5 | 1.4314 | 0.04729 | -0.0084 | 30.2686
13 | 1.4531 | 0.05149 | -0.0063 | 28.221
13.5 | 1.4723 | 0.05611 | -0.0045 | 26.2395
14 | 1.4906 | 0.06111 | -0.0031 | 24.3921
14.5 | 1.5077 | 0.0665 | -0.0022 | 22.6722
15 | 1.5196 | 0.07264 | -0.0018 | 20.9196
15.5 | 1.5228 | 0.07993 | -0.0022 | 19.0517
16 | 1.5125 | 0.08893 | -0.0041 | 17.0078
16.5 | 1.4926 | 0.09941 | -0.0075 | 15.0146
17 | 1.4659 | 0.11117 | -0.0125 | 13.1861
17.5 | 1.4386 | 0.12349 | -0.0187 | 11.6495
18 | 1.4118 | 0.13625 | -0.0259 | 10.3618
18.5 | 1.3867 | 0.14913 | -0.0339 | 9.2986
19 | 1.363 | 0.1622 | -0.0426 | 8.4032
19.5 | 1.3407 | 0.17543 | -0.0518 | 7.6424
20 | 1.3216 | 0.18845 | -0.0613 | 7.013

## 121. Re 14M Mach 0.00 (1)
BIGFOIL.COM POLAR EXPORT
NACA63-418 a=0.5
NACA63-418 a=0.5 |  |  |  | Cl Max: | 1.673 | at alpha= | 15 | deg
JavaFoil+Calcfoil stall+Eppler ext transition |  |  |  | L/D Max: | 121.995 | at alpha= | 4.5 | deg
Re: | 14000000 |  |  | Cd Min: | 0.00536 | at alpha= | 0 | deg
Mach: | 0 |  |  | Cl=0 at alpha= | -2.629 | deg
|  |  |  | @ Cl=0.1, Cd= | 0.0056121
|  |  |  | @ Cl=0.4, Cd= | 0.0054195
|  |  |  | @ Cl=0.6, Cd= | 0.0058135
alpha (deg) | Cl | Cd | Cm | Cl/Cd
-20 | -0.938 | 0.11486 | -0.021 | -8.17
-19.5 | -0.955 | 0.10887 | -0.021 | -8.771
-19 | -0.979 | 0.09506 | -0.023 | -10.296
-18.5 | -1.005 | 0.07942 | -0.024 | -12.66
-18 | -1.028 | 0.06703 | -0.025 | -15.338
-17.5 | -1.049 | 0.0558 | -0.026 | -18.803
-17 | -1.059 | 0.05042 | -0.027 | -21.009
-16.5 | -1.071 | 0.04328 | -0.028 | -24.75
-16 | -1.082 | 0.03644 | -0.029 | -29.678
-15.5 | -1.087 | 0.03118 | -0.03 | -34.855
-15 | -1.09 | 0.02612 | -0.031 | -41.73
-14.5 | -1.086 | 0.02288 | -0.032 | -47.448
-14 | -1.077 | 0.02012 | -0.033 | -53.525
-13.5 | -1.065 | 0.0175 | -0.034 | -60.888
-13 | -1.046 | 0.01591 | -0.034 | -65.746
-12.5 | -1.025 | 0.01428 | -0.035 | -71.761
-12 | -1.007 | 0.01135 | -0.036 | -88.728
-11.5 | -0.976 | 0.01053 | -0.037 | -92.7
-11 | -0.942 | 0.00979 | -0.038 | -96.215
-10.5 | -0.905 | 0.00904 | -0.039 | -100.104
-10 | -0.857 | 0.00864 | -0.04 | -99.197
-9.5 | -0.806 | 0.00829 | -0.04 | -97.22
-9 | -0.754 | 0.00792 | -0.041 | -95.157
-8.5 | -0.7 | 0.00766 | -0.041 | -91.403
-8 | -0.645 | 0.00742 | -0.042 | -86.906
-7.5 | -0.588 | 0.00716 | -0.043 | -82.211
-7 | -0.531 | 0.00692 | -0.043 | -76.675
-6.5 | -0.472 | 0.00675 | -0.044 | -69.975
-6 | -0.413 | 0.00705 | -0.045 | -58.535
-5.5 | -0.353 | 0.00691 | -0.045 | -51.039
-5 | -0.292 | 0.00676 | -0.046 | -43.217
-4.5 | -0.231 | 0.00662 | -0.046 | -34.868
-4 | -0.169 | 0.00628 | -0.047 | -26.965
-3.5 | -0.108 | 0.00619 | -0.048 | -17.395
-3 | -0.046 | 0.00607 | -0.048 | -7.556
-2.5 | 0.016 | 0.00587 | -0.049 | 2.758
-2 | 0.078 | 0.00564 | -0.05 | 13.912
-1.5 | 0.141 | 0.00556 | -0.05 | 25.281
-1 | 0.203 | 0.0055 | -0.051 | 36.879
-0.5 | 0.265 | 0.00547 | -0.052 | 48.431
0 | 0.327 | 0.00536 | -0.052 | 61.013
0.5 | 0.389 | 0.0054 | -0.053 | 72.068
1 | 0.451 | 0.00551 | -0.054 | 81.991
1.5 | 0.514 | 0.00557 | -0.054 | 92.144
2 | 0.576 | 0.00574 | -0.055 | 100.338
2.5 | 0.638 | 0.00593 | -0.055 | 107.484
3 | 0.696 | 0.00628 | -0.056 | 110.897
3.5 | 0.757 | 0.00655 | -0.057 | 115.629
4 | 0.819 | 0.00688 | -0.057 | 119.057
4.5 | 0.879 | 0.00721 | -0.058 | 121.995
5 | 0.94 | 0.00772 | -0.059 | 121.749
5.5 | 0.991 | 0.00829 | -0.059 | 119.469
6 | 1.046 | 0.0089 | -0.059 | 117.444
6.5 | 1.1 | 0.00951 | -0.06 | 115.65
7 | 1.153 | 0.01005 | -0.06 | 114.745
7.5 | 1.205 | 0.01056 | -0.061 | 114.187
8 | 1.256 | 0.01122 | -0.061 | 111.933
8.5 | 1.304 | 0.0125 | -0.061 | 104.326
9 | 1.352 | 0.01312 | -0.062 | 103.009
9.5 | 1.397 | 0.01384 | -0.062 | 100.92
10 | 1.439 | 0.01458 | -0.063 | 98.712
10.5 | 1.479 | 0.01542 | -0.063 | 95.934
11 | 1.516 | 0.01626 | -0.064 | 93.264
11.5 | 1.551 | 0.01702 | -0.064 | 91.091
12 | 1.582 | 0.01805 | -0.065 | 87.669
12.5 | 1.608 | 0.01903 | -0.065 | 84.478
13 | 1.629 | 0.02016 | -0.065 | 80.802
13.5 | 1.646 | 0.02139 | -0.066 | 76.957
14 | 1.659 | 0.02279 | -0.066 | 72.817
14.5 | 1.668 | 0.02418 | -0.067 | 68.983
15 | 1.673 | 0.02579 | -0.067 | 64.847
15.5 | 1.671 | 0.02741 | -0.067 | 60.982
16 | 1.664 | 0.02901 | -0.068 | 57.348
16.5 | 1.651 | 0.03095 | -0.068 | 53.351
17 | 1.635 | 0.03306 | -0.068 | 49.457
17.5 | 1.615 | 0.03513 | -0.069 | 45.959
18 | 1.59 | 0.03762 | -0.069 | 42.275
18.5 | 1.563 | 0.04018 | -0.069 | 38.901
19 | 1.533 | 0.04283 | -0.069 | 35.792
19.5 | 1.499 | 0.0467 | -0.07 | 32.1
20 | 1.464 | 0.04985 | -0.07 | 29.375

## 122. Re 14M Mach 0.00 (2)
BIGFOIL.COM POLAR EXPORT
NACA63-418 a=0.5
NACA63-418 a=0.5 |  |  |  | Cl Max: | 1.7358 | at alpha= | 20 | deg
XFOIL ncrit=9 |  |  |  | L/D Max: | 158.976 | at alpha= | 4.5 | deg
Re: | 14000000 |  |  | Cd Min: | 0.06237 | at alpha= | 20 | deg
Mach: | 0 |  |  | Cl=0 at alpha= | -2.6764 | deg
|  |  |  | @ Cl=0.1, Cd= | 0.0047424
|  |  |  | @ Cl=0.4, Cd= | 0.0042068
|  |  |  | @ Cl=0.6, Cd= | 0.0044187
alpha (deg) | Cl | Cd | Cm | Cl/Cd
-20 | -1.5212 | 0.03558 | -0.0685 | -42.7544
-19.5 | -1.5132 | 0.03178 | -0.0688 | -47.6149
-19 | -1.5051 | 0.02825 | -0.0686 | -53.2779
-18.5 | -1.504 | 0.02449 | -0.0675 | -61.4128
-18 | -1.4863 | 0.02216 | -0.0663 | -67.0713
-17.5 | -1.477 | 0.01958 | -0.064 | -75.4341
-17 | -1.4598 | 0.01775 | -0.0614 | -82.2423
-16.5 | -1.4498 | 0.01596 | -0.0573 | -90.8396
-16 | -1.4606 | 0.01424 | -0.0486 | -102.5702
-15.5 | -1.4265 | 0.01333 | -0.046 | -107.0143
-15 | -1.3848 | 0.01262 | -0.0444 | -109.7306
-14.5 | -1.3379 | 0.01208 | -0.0435 | -110.7533
-14 | -1.2896 | 0.01154 | -0.0427 | -111.7504
-13.5 | -1.2402 | 0.01099 | -0.0422 | -112.848
-13 | -1.1885 | 0.01054 | -0.0419 | -112.7609
-12.5 | -1.1355 | 0.01015 | -0.0417 | -111.8719
-12 | -1.0814 | 0.00978 | -0.0418 | -110.5726
-11.5 | -1.0269 | 0.00942 | -0.0418 | -109.0127
-11 | -0.972 | 0.00903 | -0.042 | -107.6412
-10.5 | -0.9165 | 0.00868 | -0.0422 | -105.5876
-10 | -0.86 | 0.00838 | -0.0425 | -102.6253
-9.5 | -0.8029 | 0.00811 | -0.0429 | -99.0012
-9 | -0.7459 | 0.00782 | -0.0434 | -95.3836
-8.5 | -0.6883 | 0.00754 | -0.0438 | -91.2865
-8 | -0.6302 | 0.00731 | -0.0444 | -86.2107
-7.5 | -0.5721 | 0.00705 | -0.045 | -81.1489
-7 | -0.5133 | 0.00685 | -0.0457 | -74.9343
-6.5 | -0.4546 | 0.00662 | -0.0463 | -68.6707
-6 | -0.3954 | 0.00646 | -0.0471 | -61.2074
-5.5 | -0.3361 | 0.00626 | -0.0478 | -53.6901
-5 | -0.2767 | 0.00607 | -0.0486 | -45.5848
-4.5 | -0.2174 | 0.00587 | -0.0494 | -37.0358
-4 | -0.158 | 0.00563 | -0.0502 | -28.0639
-3.5 | -0.0983 | 0.00544 | -0.0511 | -18.0699
-3 | -0.0387 | 0.00525 | -0.0519 | -7.3714
-2.5 | 0.0211 | 0.00504 | -0.0528 | 4.1865
-1.5 | 0.1404 | 0.00459 | -0.0547 | 30.5882
-1 | 0.1995 | 0.00427 | -0.0557 | 46.7213
-0.5 | 0.2599 | 0.00421 | -0.0567 | 61.734
0 | 0.3202 | 0.00419 | -0.0577 | 76.42
0.5 | 0.3804 | 0.00421 | -0.0587 | 90.3563
1 | 0.4408 | 0.0042 | -0.0597 | 104.9524
1.5 | 0.501 | 0.00425 | -0.0607 | 117.8824
2 | 0.5609 | 0.00434 | -0.0617 | 129.2396
2.5 | 0.6205 | 0.00446 | -0.0626 | 139.1256
3 | 0.6795 | 0.00464 | -0.0635 | 146.444
3.5 | 0.7381 | 0.00485 | -0.0643 | 152.1856
4 | 0.7962 | 0.0051 | -0.065 | 156.1176
4.5 | 0.8537 | 0.00537 | -0.0657 | 158.9758
5 | 0.9072 | 0.00598 | -0.0658 | 151.7057
5.5 | 0.958 | 0.00673 | -0.0656 | 142.3477
6 | 1.0108 | 0.00722 | -0.0656 | 140
6.5 | 1.0623 | 0.00772 | -0.0653 | 137.6036
7 | 1.113 | 0.00821 | -0.065 | 135.5664
7.5 | 1.1632 | 0.00864 | -0.0645 | 134.6296
8 | 1.2101 | 0.00917 | -0.0636 | 131.9629
8.5 | 1.2534 | 0.00978 | -0.062 | 128.1595
9 | 1.2929 | 0.0104 | -0.0598 | 124.3173
9.5 | 1.3163 | 0.01099 | -0.0546 | 119.7725
10 | 1.3365 | 0.01184 | -0.0495 | 112.8801
10.5 | 1.3634 | 0.01278 | -0.046 | 106.6823
11 | 1.3915 | 0.01382 | -0.043 | 100.6874
11.5 | 1.4162 | 0.01513 | -0.0398 | 93.6021
12 | 1.4445 | 0.01632 | -0.0373 | 88.511
12.5 | 1.4709 | 0.01767 | -0.0351 | 83.2428
13 | 1.4972 | 0.01932 | -0.033 | 77.4948
13.5 | 1.5227 | 0.0211 | -0.0311 | 72.1659
14 | 1.5437 | 0.02324 | -0.029 | 66.4243
14.5 | 1.5681 | 0.02529 | -0.0275 | 62.0047
15 | 1.5893 | 0.02769 | -0.026 | 57.3962
15.5 | 1.6103 | 0.03024 | -0.0247 | 53.2507
16 | 1.6299 | 0.03298 | -0.0235 | 49.4209
16.5 | 1.6484 | 0.03585 | -0.0225 | 45.9805
17 | 1.665 | 0.039 | -0.0215 | 42.6923
17.5 | 1.6782 | 0.04242 | -0.0205 | 39.5615
18 | 1.6921 | 0.04594 | -0.0198 | 36.8328
18.5 | 1.7059 | 0.04954 | -0.0193 | 34.4348
19 | 1.7189 | 0.05335 | -0.019 | 32.2193
19.5 | 1.7281 | 0.0577 | -0.019 | 29.9497
20 | 1.7358 | 0.06237 | -0.0193 | 27.8307

## 123. Re 14M Mach 0.10 (1)
BIGFOIL.COM POLAR EXPORT
NACA63-418 a=0.5
NACA63-418 a=0.5 |  |  |  | Cl Max: | 1.662 | at alpha= | 15 | deg
JavaFoil+Calcfoil stall+Eppler ext transition |  |  |  | L/D Max: | 121.189 | at alpha= | 4.5 | deg
Re: | 14000000 |  |  | Cd Min: | 0.00539 | at alpha= | 0 | deg
Mach: | 0.1 |  |  | Cl=0 at alpha= | -2.629 | deg
|  |  |  | @ Cl=0.1, Cd= | 0.0056231
|  |  |  | @ Cl=0.4, Cd= | 0.0054486
|  |  |  | @ Cl=0.6, Cd= | 0.0058033
alpha (deg) | Cl | Cd | Cm | Cl/Cd
-20 | -0.885 | 0.1255 | -0.02 | -7.053
-19.5 | -0.912 | 0.11175 | -0.021 | -8.158
-19 | -0.929 | 0.1071 | -0.022 | -8.674
-18.5 | -0.956 | 0.09241 | -0.023 | -10.341
-18 | -0.983 | 0.07732 | -0.025 | -12.719
-17.5 | -1.001 | 0.06969 | -0.025 | -14.364
-17 | -1.028 | 0.05511 | -0.027 | -18.65
-16.5 | -1.044 | 0.04703 | -0.028 | -22.19
-16 | -1.057 | 0.03981 | -0.029 | -26.543
-15.5 | -1.067 | 0.03332 | -0.03 | -32.031
-15 | -1.073 | 0.0279 | -0.031 | -38.466
-14.5 | -1.073 | 0.02408 | -0.032 | -44.555
-14 | -1.067 | 0.02111 | -0.033 | -50.53
-13.5 | -1.057 | 0.01832 | -0.034 | -57.726
-13 | -1.041 | 0.01655 | -0.034 | -62.855
-12.5 | -1.031 | 0.01257 | -0.036 | -82.023
-12 | -1.005 | 0.01158 | -0.036 | -86.785
-11.5 | -0.976 | 0.01071 | -0.037 | -91.053
-11 | -0.942 | 0.00946 | -0.038 | -99.606
-10.5 | -0.907 | 0.00917 | -0.039 | -98.978
-10 | -0.859 | 0.00868 | -0.04 | -98.982
-9.5 | -0.809 | 0.00833 | -0.04 | -97.108
-9 | -0.757 | 0.00801 | -0.041 | -94.481
-8.5 | -0.703 | 0.0077 | -0.042 | -91.286
-8 | -0.648 | 0.00744 | -0.042 | -87.037
-7.5 | -0.591 | 0.00717 | -0.043 | -82.386
-7 | -0.533 | 0.00698 | -0.043 | -76.394
-6.5 | -0.475 | 0.00676 | -0.044 | -70.218
-6 | -0.415 | 0.00712 | -0.045 | -58.278
-5.5 | -0.354 | 0.00692 | -0.045 | -51.238
-5 | -0.293 | 0.00676 | -0.046 | -43.408
-4.5 | -0.232 | 0.00662 | -0.047 | -35.035
-4 | -0.17 | 0.00629 | -0.047 | -27.086
-3.5 | -0.108 | 0.0062 | -0.048 | -17.464
-3 | -0.046 | 0.00607 | -0.049 | -7.591
-2.5 | 0.016 | 0.00588 | -0.049 | 2.769
-2 | 0.079 | 0.00564 | -0.05 | 13.983
-1.5 | 0.141 | 0.00559 | -0.051 | 25.269
-1 | 0.204 | 0.00552 | -0.051 | 36.91
-0.5 | 0.266 | 0.00547 | -0.052 | 48.68
0 | 0.329 | 0.00539 | -0.053 | 61.037
0.5 | 0.391 | 0.00544 | -0.053 | 71.958
1 | 0.454 | 0.0055 | -0.054 | 82.454
1.5 | 0.516 | 0.00555 | -0.054 | 92.927
2 | 0.578 | 0.00573 | -0.055 | 100.884
2.5 | 0.641 | 0.00594 | -0.056 | 107.841
3 | 0.7 | 0.00633 | -0.056 | 110.527
3.5 | 0.761 | 0.00656 | -0.057 | 116.011
4 | 0.823 | 0.00689 | -0.058 | 119.472
4.5 | 0.884 | 0.00729 | -0.058 | 121.189
5 | 0.945 | 0.00781 | -0.059 | 120.897
5.5 | 0.995 | 0.00835 | -0.059 | 119.121
6 | 1.05 | 0.00898 | -0.059 | 116.917
6.5 | 1.104 | 0.0096 | -0.06 | 114.996
7 | 1.158 | 0.01015 | -0.06 | 114.14
7.5 | 1.21 | 0.01067 | -0.061 | 113.474
8 | 1.261 | 0.01136 | -0.061 | 111.03
8.5 | 1.309 | 0.01264 | -0.062 | 103.575
9 | 1.357 | 0.01329 | -0.062 | 102.106
9.5 | 1.401 | 0.01402 | -0.063 | 99.964
10 | 1.443 | 0.01477 | -0.063 | 97.693
10.5 | 1.483 | 0.01564 | -0.063 | 94.84
11 | 1.52 | 0.0165 | -0.064 | 92.112
11.5 | 1.553 | 0.01734 | -0.064 | 89.559
12 | 1.583 | 0.01834 | -0.065 | 86.34
12.5 | 1.608 | 0.01936 | -0.065 | 83.061
13 | 1.628 | 0.02059 | -0.066 | 79.064
13.5 | 1.643 | 0.02191 | -0.066 | 75.002
14 | 1.654 | 0.02323 | -0.066 | 71.193
14.5 | 1.66 | 0.02468 | -0.067 | 67.273
15 | 1.662 | 0.02634 | -0.067 | 63.1
15.5 | 1.657 | 0.02799 | -0.068 | 59.208
16 | 1.646 | 0.02991 | -0.068 | 55.026
16.5 | 1.63 | 0.03172 | -0.068 | 51.381
17 | 1.609 | 0.03395 | -0.069 | 47.393
17.5 | 1.584 | 0.03641 | -0.069 | 43.495
18 | 1.555 | 0.03876 | -0.069 | 40.119
18.5 | 1.522 | 0.04149 | -0.069 | 36.691
19 | 1.487 | 0.04475 | -0.07 | 33.224
19.5 | 1.448 | 0.04886 | -0.07 | 29.625
20 | 1.408 | 0.05193 | -0.07 | 27.114

## 124. Re 14M Mach 0.10 (2)
BIGFOIL.COM POLAR EXPORT
NACA63-418 a=0.5
NACA63-418 a=0.5 |  |  |  | Cl Max: | 1.7285 | at alpha= | 20 | deg
XFOIL ncrit=9 |  |  |  | L/D Max: | 157.216 | at alpha= | 4 | deg
Re: | 14000000 |  |  | Cd Min: | 0.06554 | at alpha= | 20 | deg
Mach: | 0.1 |  |  | Cl=0 at alpha= | -2.6769 | deg
|  |  |  | @ Cl=0.1, Cd= | 0.0047691
|  |  |  | @ Cl=0.4, Cd= | 0.0042144
|  |  |  | @ Cl=0.6, Cd= | 0.0044205
alpha (deg) | Cl | Cd | Cm | Cl/Cd
-20 | -1.5011 | 0.03948 | -0.0701 | -38.0218
-19.5 | -1.4969 | 0.03501 | -0.0709 | -42.7564
-19 | -1.4916 | 0.03097 | -0.0711 | -48.1627
-18.5 | -1.4899 | 0.02694 | -0.0705 | -55.3044
-18 | -1.4742 | 0.0242 | -0.0696 | -60.9174
-17.5 | -1.4697 | 0.02104 | -0.0676 | -69.8527
-17 | -1.4522 | 0.01897 | -0.0654 | -76.5525
-16.5 | -1.4361 | 0.01714 | -0.0624 | -83.7865
-16 | -1.4296 | 0.01537 | -0.0573 | -93.0124
-15 | -1.3942 | 0.01291 | -0.0469 | -107.9938
-14.5 | -1.3482 | 0.0123 | -0.0456 | -109.6098
-14 | -1.2993 | 0.01177 | -0.0447 | -110.3908
-13.5 | -1.2499 | 0.01119 | -0.0439 | -111.6979
-13 | -1.1983 | 0.01069 | -0.0434 | -112.0954
-12.5 | -1.1449 | 0.01027 | -0.0431 | -111.48
-12 | -1.0904 | 0.00988 | -0.043 | -110.3644
-11.5 | -1.0351 | 0.00953 | -0.0429 | -108.6149
-11 | -0.9798 | 0.00912 | -0.0429 | -107.4342
-10.5 | -0.9238 | 0.00875 | -0.0431 | -105.5771
-10 | -0.8668 | 0.00844 | -0.0433 | -102.7014
-9.5 | -0.8092 | 0.00816 | -0.0436 | -99.1667
-9 | -0.7515 | 0.00788 | -0.044 | -95.368
-8.5 | -0.6935 | 0.00758 | -0.0444 | -91.4908
-8 | -0.6348 | 0.00734 | -0.045 | -86.485
-7.5 | -0.5763 | 0.00709 | -0.0455 | -81.2835
-7 | -0.517 | 0.00688 | -0.0461 | -75.1453
-6.5 | -0.4577 | 0.00665 | -0.0468 | -68.8271
-6 | -0.3981 | 0.00648 | -0.0475 | -61.4352
-5.5 | -0.3384 | 0.00628 | -0.0482 | -53.8854
-5 | -0.2785 | 0.00609 | -0.049 | -45.7307
-4.5 | -0.2187 | 0.0059 | -0.0498 | -37.0678
-4 | -0.1589 | 0.00565 | -0.0506 | -28.1239
-3.5 | -0.0989 | 0.00545 | -0.0514 | -18.1468
-3 | -0.0389 | 0.00526 | -0.0523 | -7.3954
-2.5 | 0.0213 | 0.00505 | -0.0532 | 4.2178
-2 | 0.0813 | 0.00485 | -0.0541 | 16.7629
-1.5 | 0.1414 | 0.00459 | -0.0551 | 30.8061
-1 | 0.201 | 0.00428 | -0.056 | 46.9626
-0.5 | 0.2618 | 0.00421 | -0.057 | 62.1853
0 | 0.3224 | 0.00419 | -0.058 | 76.9451
0.5 | 0.383 | 0.00422 | -0.059 | 90.7583
1 | 0.4438 | 0.0042 | -0.0601 | 105.6667
1.5 | 0.5044 | 0.00426 | -0.0611 | 118.4038
2 | 0.5647 | 0.00435 | -0.062 | 129.8161
2.5 | 0.6248 | 0.00447 | -0.063 | 139.7763
3 | 0.6843 | 0.00465 | -0.0638 | 147.1613
3.5 | 0.7432 | 0.00486 | -0.0646 | 152.9218
4 | 0.8018 | 0.0051 | -0.0654 | 157.2157
5 | 0.9135 | 0.006 | -0.0662 | 152.25
5.5 | 0.9645 | 0.00675 | -0.0658 | 142.8889
6 | 1.0173 | 0.00726 | -0.0657 | 140.124
6.5 | 1.0689 | 0.00777 | -0.0654 | 137.5676
7 | 1.1196 | 0.00827 | -0.065 | 135.3809
7.5 | 1.1699 | 0.00871 | -0.0644 | 134.3169
8 | 1.2164 | 0.00926 | -0.0633 | 131.3607
8.5 | 1.2588 | 0.00988 | -0.0615 | 127.4089
9 | 1.2963 | 0.01054 | -0.0588 | 122.9886
9.5 | 1.3121 | 0.01122 | -0.0522 | 116.943
10 | 1.3355 | 0.01215 | -0.0478 | 109.9177
10.5 | 1.3628 | 0.01317 | -0.0444 | 103.4776
11 | 1.3912 | 0.01428 | -0.0415 | 97.423
11.5 | 1.4159 | 0.01566 | -0.0384 | 90.4151
12 | 1.4434 | 0.01695 | -0.0357 | 85.1563
12.5 | 1.471 | 0.01837 | -0.0337 | 80.0762
13 | 1.4981 | 0.02005 | -0.0317 | 74.7182
13.5 | 1.523 | 0.02195 | -0.0297 | 69.385
14 | 1.5432 | 0.02424 | -0.0276 | 63.6634
14.5 | 1.5679 | 0.02642 | -0.0262 | 59.3452
15 | 1.5877 | 0.02904 | -0.0247 | 54.6729
15.5 | 1.6091 | 0.03169 | -0.0235 | 50.7763
16 | 1.6293 | 0.03444 | -0.0223 | 47.3084
16.5 | 1.6474 | 0.03742 | -0.0211 | 44.0246
17 | 1.6632 | 0.04067 | -0.0201 | 40.895
17.5 | 1.677 | 0.04417 | -0.0191 | 37.9669
18 | 1.6908 | 0.04781 | -0.0185 | 35.365
18.5 | 1.7021 | 0.05181 | -0.018 | 32.8527
19 | 1.7115 | 0.05617 | -0.0179 | 30.47
19.5 | 1.7197 | 0.06078 | -0.018 | 28.2938
20 | 1.7285 | 0.06554 | -0.0184 | 26.3732

## 125. Re 14M Mach 0.25 (1)
BIGFOIL.COM POLAR EXPORT
NACA63-418 a=0.5
NACA63-418 a=0.5 |  |  |  | Cl Max: | 1.609 | at alpha= | 13.5 | deg
JavaFoil+Calcfoil stall+Eppler ext transition |  |  |  | L/D Max: | 120.577 | at alpha= | 4.5 | deg
Re: | 14000000 |  |  | Cd Min: | 0.00544 | at alpha= | 0 | deg
Mach: | 0.25 |  |  | Cl=0 at alpha= | -2.6328 | deg
|  |  |  | @ Cl=0.1, Cd= | 0.0056892
|  |  |  | @ Cl=0.4, Cd= | 0.0054981
|  |  |  | @ Cl=0.6, Cd= | 0.0058716
alpha (deg) | Cl | Cd | Cm | Cl/Cd
-18 | -0.67 | 0.13242 | -0.019 | -5.061
-17.5 | -0.715 | 0.12202 | -0.02 | -5.864
-17 | -0.758 | 0.11225 | -0.021 | -6.748
-16.5 | -0.802 | 0.09592 | -0.023 | -8.362
-16 | -0.843 | 0.08179 | -0.025 | -10.302
-15.5 | -0.891 | 0.06139 | -0.028 | -14.515
-15 | -0.931 | 0.04619 | -0.03 | -20.163
-14.5 | -0.956 | 0.03822 | -0.031 | -25.009
-14 | -0.979 | 0.02998 | -0.032 | -32.64
-13.5 | -0.991 | 0.02442 | -0.034 | -40.582
-13 | -0.993 | 0.02096 | -0.035 | -47.358
-12.5 | -0.987 | 0.01828 | -0.036 | -53.983
-12 | -0.986 | 0.01329 | -0.037 | -74.192
-11.5 | -0.965 | 0.01206 | -0.038 | -80.059
-11 | -0.938 | 0.01108 | -0.039 | -84.646
-10.5 | -0.903 | 0.01028 | -0.04 | -87.877
-10 | -0.864 | 0.00948 | -0.041 | -91.109
-9.5 | -0.821 | 0.00878 | -0.041 | -93.558
-9 | -0.77 | 0.00834 | -0.042 | -92.401
-8.5 | -0.717 | 0.00798 | -0.043 | -89.883
-8 | -0.662 | 0.00771 | -0.043 | -85.838
-7.5 | -0.605 | 0.00739 | -0.044 | -81.852
-7 | -0.546 | 0.00714 | -0.045 | -76.439
-6.5 | -0.486 | 0.00693 | -0.045 | -70.225
-6 | -0.426 | 0.00667 | -0.046 | -63.778
-5.5 | -0.364 | 0.0071 | -0.047 | -51.251
-5 | -0.301 | 0.00686 | -0.047 | -43.881
-4.5 | -0.238 | 0.00672 | -0.048 | -35.449
-4 | -0.175 | 0.00659 | -0.049 | -26.526
-3.5 | -0.111 | 0.00628 | -0.049 | -17.71
-3 | -0.047 | 0.00617 | -0.05 | -7.665
-2.5 | 0.017 | 0.00598 | -0.051 | 2.795
-2 | 0.081 | 0.00571 | -0.051 | 14.179
-1.5 | 0.145 | 0.00564 | -0.052 | 25.735
-1 | 0.21 | 0.00557 | -0.053 | 37.616
-0.5 | 0.274 | 0.00554 | -0.053 | 49.421
0 | 0.338 | 0.00544 | -0.054 | 62.116
0.5 | 0.402 | 0.0055 | -0.055 | 73.081
1 | 0.466 | 0.00557 | -0.055 | 83.672
1.5 | 0.53 | 0.00563 | -0.056 | 94.199
2 | 0.594 | 0.00585 | -0.057 | 101.556
2.5 | 0.658 | 0.00608 | -0.057 | 108.353
3 | 0.719 | 0.00644 | -0.058 | 111.538
3.5 | 0.782 | 0.00672 | -0.059 | 116.379
4 | 0.845 | 0.00708 | -0.059 | 119.302
4.5 | 0.908 | 0.00753 | -0.06 | 120.577
5 | 0.96 | 0.00813 | -0.06 | 118.06
5.5 | 1.017 | 0.00877 | -0.06 | 116.032
6 | 1.074 | 0.00947 | -0.061 | 113.39
6.5 | 1.129 | 0.01012 | -0.061 | 111.557
7 | 1.184 | 0.01073 | -0.062 | 110.314
7.5 | 1.236 | 0.01133 | -0.062 | 109.088
8 | 1.286 | 0.0128 | -0.063 | 100.462
8.5 | 1.335 | 0.01352 | -0.063 | 98.709
9 | 1.382 | 0.01427 | -0.064 | 96.861
9.5 | 1.425 | 0.01511 | -0.064 | 94.304
10 | 1.465 | 0.01601 | -0.064 | 91.501
10.5 | 1.502 | 0.01694 | -0.065 | 88.617
11 | 1.534 | 0.01797 | -0.065 | 85.357
11.5 | 1.562 | 0.01901 | -0.066 | 82.198
12 | 1.586 | 0.02015 | -0.066 | 78.701
12.5 | 1.6 | 0.0215 | -0.067 | 74.443
13 | 1.608 | 0.02295 | -0.067 | 70.064
13.5 | 1.609 | 0.02452 | -0.067 | 65.636
14 | 1.603 | 0.02628 | -0.068 | 61.008
14.5 | 1.59 | 0.02813 | -0.068 | 56.522
15 | 1.569 | 0.03005 | -0.069 | 52.219
15.5 | 1.538 | 0.03239 | -0.069 | 47.484
16 | 1.496 | 0.03489 | -0.069 | 42.867
16.5 | 1.445 | 0.03762 | -0.069 | 38.404
17 | 1.385 | 0.04144 | -0.07 | 33.429
17.5 | 1.319 | 0.04549 | -0.07 | 28.999
18 | 1.246 | 0.05006 | -0.07 | 24.893
18.5 | 1.168 | 0.05448 | -0.07 | 21.44

## 126. Re 14M Mach 0.25 (2)
BIGFOIL.COM POLAR EXPORT
NACA63-418 a=0.5
NACA63-418 a=0.5 |  |  |  | Cl Max: | 1.6962 | at alpha= | 20 | deg
XFOIL ncrit=9 |  |  |  | L/D Max: | 163.761 | at alpha= | 4.5 | deg
Re: | 14000000 |  |  | Cd Min: | 0.08232 | at alpha= | 20 | deg
Mach: | 0.25 |  |  | Cl=0 at alpha= | -2.683 | deg
|  |  |  | @ Cl=0.1, Cd= | 0.0048248
|  |  |  | @ Cl=0.4, Cd= | 0.00424
|  |  |  | @ Cl=0.6, Cd= | 0.0044064
alpha (deg) | Cl | Cd | Cm | Cl/Cd
-20 | -1.389 | 0.06383 | -0.0714 | -21.7609
-19.5 | -1.4036 | 0.05562 | -0.0755 | -25.2355
-19 | -1.4131 | 0.04846 | -0.0785 | -29.1601
-18.5 | -1.4222 | 0.04187 | -0.0807 | -33.967
-18 | -1.4221 | 0.03651 | -0.0817 | -38.951
-17.5 | -1.4209 | 0.0317 | -0.0819 | -44.8233
-17 | -1.4115 | 0.0278 | -0.0814 | -50.7734
-16.5 | -1.3996 | 0.02438 | -0.0801 | -57.4077
-16 | -1.3914 | 0.02109 | -0.0779 | -65.9744
-15.5 | -1.3753 | 0.01863 | -0.0751 | -73.8218
-15 | -1.3578 | 0.01665 | -0.0714 | -81.5495
-14.5 | -1.3479 | 0.01492 | -0.0657 | -90.3418
-14 | -1.3462 | 0.01321 | -0.0575 | -101.9076
-13.5 | -1.3019 | 0.01231 | -0.0547 | -105.7595
-13 | -1.2494 | 0.01171 | -0.053 | -106.6951
-12.5 | -1.196 | 0.01106 | -0.0515 | -108.1374
-12 | -1.14 | 0.01053 | -0.0503 | -108.2621
-11.5 | -1.0821 | 0.01008 | -0.0495 | -107.3512
-11 | -1.0232 | 0.00966 | -0.0489 | -105.9213
-10.5 | -0.9644 | 0.00923 | -0.0484 | -104.4854
-10 | -0.9047 | 0.00882 | -0.048 | -102.5737
-9.5 | -0.8444 | 0.00847 | -0.0479 | -99.693
-9 | -0.7834 | 0.00817 | -0.0479 | -95.8874
-8.5 | -0.7223 | 0.00784 | -0.0479 | -92.1301
-8 | -0.6611 | 0.00754 | -0.0481 | -87.679
-7.5 | -0.5993 | 0.00729 | -0.0484 | -82.2085
-7 | -0.5376 | 0.00701 | -0.0488 | -76.6904
-6.5 | -0.4754 | 0.00681 | -0.0492 | -69.8091
-6 | -0.4133 | 0.00659 | -0.0498 | -62.7162
-5.5 | -0.3509 | 0.00638 | -0.0504 | -55
-5 | -0.2885 | 0.00619 | -0.051 | -46.6074
-4.5 | -0.2263 | 0.00599 | -0.0517 | -37.7796
-4 | -0.1641 | 0.00574 | -0.0525 | -28.5889
-3.5 | -0.1019 | 0.00554 | -0.0533 | -18.3935
-3 | -0.0395 | 0.00532 | -0.0541 | -7.4248
-2.5 | 0.0228 | 0.0051 | -0.055 | 4.4706
-2 | 0.085 | 0.00489 | -0.0559 | 17.3824
-1.5 | 0.1471 | 0.00462 | -0.0569 | 31.8398
-1 | 0.2089 | 0.00429 | -0.0579 | 48.6946
-0.5 | 0.2719 | 0.00423 | -0.0589 | 64.279
0 | 0.3349 | 0.00421 | -0.06 | 79.5487
0.5 | 0.3977 | 0.00424 | -0.061 | 93.7972
1 | 0.4607 | 0.00424 | -0.062 | 108.6557
1.5 | 0.5237 | 0.00429 | -0.0631 | 122.0746
2 | 0.5863 | 0.00438 | -0.0641 | 133.8584
2.5 | 0.6486 | 0.0045 | -0.065 | 144.1333
3 | 0.7106 | 0.00466 | -0.0659 | 152.4893
3.5 | 0.7716 | 0.0049 | -0.0666 | 157.4694
4 | 0.8327 | 0.00514 | -0.0674 | 162.0039
4.5 | 0.8925 | 0.00545 | -0.0679 | 163.7615
5 | 0.9488 | 0.00602 | -0.0679 | 157.608
5.5 | 0.9997 | 0.00689 | -0.0671 | 145.0943
6 | 1.0529 | 0.00748 | -0.0666 | 140.762
6.5 | 1.1046 | 0.00806 | -0.0658 | 137.0471
7 | 1.1547 | 0.00862 | -0.0646 | 133.9559
7.5 | 1.2039 | 0.00913 | -0.0633 | 131.862
8 | 1.2464 | 0.00976 | -0.0609 | 127.7049
8.5 | 1.2672 | 0.01052 | -0.0545 | 120.4563
9 | 1.2808 | 0.0117 | -0.048 | 109.4701
9.5 | 1.3061 | 0.01291 | -0.0438 | 101.1696
10 | 1.3334 | 0.01423 | -0.0403 | 93.7034
10.5 | 1.3606 | 0.0157 | -0.037 | 86.6624
11 | 1.3887 | 0.01722 | -0.0341 | 80.6446
11.5 | 1.4138 | 0.01898 | -0.0311 | 74.4889
12 | 1.4385 | 0.02075 | -0.0281 | 69.3253
13 | 1.4964 | 0.02495 | -0.0251 | 59.976
13.5 | 1.5208 | 0.02759 | -0.0236 | 55.1214
14 | 1.5719 | 0.0305 | -0.0272 | 51.5377
14.5 | 1.5934 | 0.03366 | -0.0259 | 47.3381
15 | 1.6112 | 0.03692 | -0.0243 | 43.6403
15.5 | 1.6297 | 0.0402 | -0.0227 | 40.5398
16 | 1.6393 | 0.04377 | -0.0202 | 37.4526
16.5 | 1.6295 | 0.04723 | -0.0143 | 34.5014
17 | 1.645 | 0.05108 | -0.0135 | 32.2044
17.5 | 1.6602 | 0.05513 | -0.0129 | 30.1143
18 | 1.67 | 0.05988 | -0.0126 | 27.8891
18.5 | 1.676 | 0.06525 | -0.0127 | 25.6858
19 | 1.6862 | 0.07034 | -0.0132 | 23.9721
19.5 | 1.6914 | 0.07619 | -0.0141 | 22.1998
20 | 1.6962 | 0.08232 | -0.0154 | 20.605

## 127. Re 14M Mach 0.50 (1)
BIGFOIL.COM POLAR EXPORT
NACA63-418 a=0.5
NACA63-418 a=0.5 |  |  |  | Cl Max: | 1.471 | at alpha= | 9.5 | deg
JavaFoil+Calcfoil stall+Eppler ext transition |  |  |  | L/D Max: | 110.51 | at alpha= | 2.5 | deg
Re: | 14000000 |  |  | Cd Min: | 0.00572 | at alpha= | 0 | deg
Mach: | 0.5 |  |  | Cl=0 at alpha= | -2.6319 | deg
|  |  |  | @ Cl=0.1, Cd= | 0.0060459
|  |  |  | @ Cl=0.4, Cd= | 0.0057536
|  |  |  | @ Cl=0.6, Cd= | 0.0061062
alpha (deg) | Cl | Cd | Cm | Cl/Cd
-20 | -0.995 | 0.1755 | -0.02 | -5.669
-19.5 | -0.966 | 0.17341 | -0.02 | -5.57
-19 | -0.939 | 0.16234 | -0.021 | -5.783
-18.5 | -0.912 | 0.15199 | -0.021 | -5.999
-18 | -0.882 | 0.14595 | -0.021 | -6.044
-17.5 | -0.852 | 0.1447 | -0.021 | -5.89
-17 | -0.822 | 0.13899 | -0.021 | -5.918
-16.5 | -0.799 | 0.12317 | -0.023 | -6.486
-16 | -0.778 | 0.10322 | -0.025 | -7.538
-15.5 | -0.747 | 0.09974 | -0.025 | -7.488
-15 | -0.715 | 0.09723 | -0.024 | -7.353
-14.5 | -0.686 | 0.09864 | -0.025 | -6.956
-14 | -0.659 | 0.09068 | -0.025 | -7.268
-13.5 | -0.637 | 0.07887 | -0.028 | -8.077
-13 | -0.656 | 0.04029 | -0.036 | -16.271
-12.5 | -0.637 | 0.0312 | -0.038 | -20.421
-12 | -0.538 | 0.08077 | -0.024 | -6.663
-11.5 | -0.532 | 0.05543 | -0.033 | -9.603
-11 | -0.546 | 0.02553 | -0.04 | -21.379
-10.5 | -0.449 | 0.08196 | -0.022 | -5.483
-10 | -0.423 | 0.06871 | -0.024 | -6.15
-9.5 | -0.7 | 0.02072 | -0.043 | -33.774
-9 | -0.741 | 0.0126 | -0.045 | -58.814
-8.5 | -0.725 | 0.01101 | -0.047 | -65.84
-8 | -0.692 | 0.00984 | -0.048 | -70.271
-7.5 | -0.652 | 0.00876 | -0.049 | -74.419
-7 | -0.596 | 0.00823 | -0.05 | -72.363
-6.5 | -0.535 | 0.00832 | -0.051 | -64.254
-6 | -0.47 | 0.0074 | -0.051 | -63.552
-5.5 | -0.403 | 0.0077 | -0.052 | -52.333
-5 | -0.335 | 0.00748 | -0.053 | -44.72
-4.5 | -0.265 | 0.0072 | -0.054 | -36.822
-4 | -0.195 | 0.00698 | -0.054 | -27.914
-3.5 | -0.124 | 0.00664 | -0.055 | -18.69
-3 | -0.053 | 0.00648 | -0.056 | -8.161
-2.5 | 0.019 | 0.00632 | -0.057 | 2.958
-2 | 0.091 | 0.00607 | -0.057 | 14.934
-1.5 | 0.162 | 0.00588 | -0.058 | 27.624
-1 | 0.234 | 0.00584 | -0.059 | 40.138
-0.5 | 0.306 | 0.00582 | -0.06 | 52.55
0 | 0.378 | 0.00572 | -0.06 | 66.035
0.5 | 0.45 | 0.00583 | -0.061 | 77.179
1 | 0.521 | 0.00594 | -0.062 | 87.805
1.5 | 0.593 | 0.00608 | -0.063 | 97.569
2 | 0.665 | 0.00635 | -0.063 | 104.737
2.5 | 0.736 | 0.00666 | -0.064 | 110.51
3 | 0.792 | 0.00736 | -0.064 | 107.605
3.5 | 0.859 | 0.00786 | -0.065 | 109.253
4 | 0.925 | 0.0084 | -0.065 | 110.025
4.5 | 0.99 | 0.00901 | -0.066 | 109.865
5 | 1.054 | 0.00996 | -0.066 | 105.762
5.5 | 1.116 | 0.01099 | -0.066 | 101.556
6 | 1.177 | 0.01206 | -0.067 | 97.647
6.5 | 1.236 | 0.01302 | -0.067 | 94.927
7 | 1.291 | 0.0139 | -0.068 | 92.892
7.5 | 1.34 | 0.01602 | -0.068 | 83.671
8 | 1.387 | 0.01718 | -0.069 | 80.727
8.5 | 1.428 | 0.01848 | -0.069 | 77.254
9 | 1.459 | 0.01997 | -0.07 | 73.064
9.5 | 1.471 | 0.0216 | -0.07 | 68.111
10 | 1.459 | 0.02358 | -0.071 | 61.864
10.5 | 1.397 | 0.02597 | -0.071 | 53.787
11 | 1.107 | 0.03013 | -0.071 | 36.733
11.5 | 0.928 | 0.0319 | -0.072 | 29.1
12 | 0.953 | 0.0373 | -0.072 | 25.557
12.5 | 0.987 | 0.03587 | -0.073 | 27.527
13 | 1.012 | 0.04182 | -0.073 | 24.193
13.5 | 1.045 | 0.04079 | -0.073 | 25.623
14 | 1.071 | 0.04543 | -0.073 | 23.575
14.5 | 1.092 | 0.05287 | -0.073 | 20.656

## 128. Re 14M Mach 0.50 (2)
BIGFOIL.COM POLAR EXPORT
NACA63-418 a=0.5
NACA63-418 a=0.5 |  |  |  | Cl Max: | 1.5404 | at alpha= | 15.5 | deg
XFOIL ncrit=9 |  |  |  | L/D Max: | 179.834 | at alpha= | 4 | deg
Re: | 14000000 |  |  | Cd Min: | 0.18731 | at alpha= | 20 | deg
Mach: | 0.5 |  |  | Cl=0 at alpha= | -2.7069 | deg
|  |  |  | @ Cl=0.1, Cd= | 0.0050679
|  |  |  | @ Cl=0.4, Cd= | 0.0043789
|  |  |  | @ Cl=0.6, Cd= | 0.0044817
alpha (deg) | Cl | Cd | Cm | Cl/Cd
-12.5 | -0.9788 | 0.03613 | -0.1029 | -27.0911
-12 | -1.0109 | 0.02852 | -0.1039 | -35.4453
-11.5 | -1.0342 | 0.02226 | -0.1024 | -46.46
-11 | -1.0563 | 0.01702 | -0.0982 | -62.0623
-10.5 | -1.0633 | 0.01379 | -0.0904 | -77.1066
-10 | -1.0538 | 0.01193 | -0.0803 | -88.3319
-9.5 | -0.9976 | 0.01068 | -0.0748 | -93.4082
-9 | -0.9297 | 0.00981 | -0.0709 | -94.7706
-8.5 | -0.8568 | 0.0092 | -0.068 | -93.1304
-8 | -0.782 | 0.00869 | -0.0658 | -89.9885
-7.5 | -0.7075 | 0.00822 | -0.064 | -86.0706
-7 | -0.6327 | 0.00783 | -0.0628 | -80.8046
-6.5 | -0.5576 | 0.00749 | -0.0619 | -74.4459
-6 | -0.4832 | 0.00715 | -0.0613 | -67.5804
-5.5 | -0.4087 | 0.0069 | -0.0611 | -59.2319
-5 | -0.3345 | 0.00664 | -0.061 | -50.3765
-4.5 | -0.2607 | 0.0064 | -0.0612 | -40.7344
-4 | -0.1875 | 0.00618 | -0.0616 | -30.3398
-3.5 | -0.1151 | 0.00584 | -0.062 | -19.7089
-3 | -0.0425 | 0.00562 | -0.0627 | -7.5623
-2.5 | 0.03 | 0.00535 | -0.0635 | 5.6075
-1.5 | 0.1739 | 0.00477 | -0.0653 | 36.457
-1 | 0.2454 | 0.00446 | -0.0664 | 55.0224
-0.5 | 0.3188 | 0.00438 | -0.0675 | 72.7854
0 | 0.392 | 0.00438 | -0.0687 | 89.4977
0.5 | 0.4655 | 0.00437 | -0.0699 | 106.5217
1 | 0.5386 | 0.00444 | -0.071 | 121.3063
1.5 | 0.6122 | 0.00449 | -0.0721 | 136.3474
2 | 0.6858 | 0.00458 | -0.0732 | 149.738
2.5 | 0.7591 | 0.0047 | -0.0741 | 161.5106
3 | 0.8321 | 0.00485 | -0.0749 | 171.567
3.5 | 0.9042 | 0.0051 | -0.0755 | 177.2941
4 | 0.9747 | 0.00542 | -0.0757 | 179.8339
5 | 1.1083 | 0.00639 | -0.0745 | 173.4429
5.5 | 1.1596 | 0.00738 | -0.0715 | 157.1274
6 | 1.1943 | 0.00858 | -0.0659 | 139.1958
6.5 | 1.1942 | 0.00998 | -0.055 | 119.6593
7 | 1.2128 | 0.01179 | -0.0485 | 102.8668
7.5 | 1.2342 | 0.01385 | -0.0429 | 89.1119
8 | 1.2552 | 0.01614 | -0.0377 | 77.7695
8.5 | 1.2708 | 0.01885 | -0.0325 | 67.4164
9 | 1.2757 | 0.02227 | -0.027 | 57.2833
9.5 | 1.2891 | 0.0256 | -0.0227 | 50.3555
10 | 1.3138 | 0.02853 | -0.0194 | 46.0498
10.5 | 1.3386 | 0.03166 | -0.0163 | 42.2805
11 | 1.3639 | 0.03493 | -0.0135 | 39.0467
11.5 | 1.3905 | 0.03826 | -0.0109 | 36.3434
12 | 1.4139 | 0.04189 | -0.0083 | 33.7527
13 | 1.4726 | 0.05013 | -0.0064 | 29.3756
13.5 | 1.4924 | 0.05453 | -0.0042 | 27.3684
14 | 1.512 | 0.05934 | -0.0026 | 25.4803
14.5 | 1.529 | 0.06463 | -0.0014 | 23.6577
15 | 1.5389 | 0.07089 | -0.0009 | 21.7083
15.5 | 1.5404 | 0.07825 | -0.0013 | 19.6856
16 | 1.5305 | 0.08711 | -0.0029 | 17.5697
16.5 | 1.5074 | 0.09785 | -0.0063 | 15.4052
17 | 1.4791 | 0.1097 | -0.0113 | 13.4831
17.5 | 1.4509 | 0.12207 | -0.0175 | 11.8858
18 | 1.4227 | 0.13493 | -0.0247 | 10.544
18.5 | 1.3958 | 0.14798 | -0.0328 | 9.4324
19 | 1.372 | 0.16102 | -0.0415 | 8.5207
19.5 | 1.3495 | 0.17424 | -0.0507 | 7.7451
20 | 1.3299 | 0.18731 | -0.0601 | 7.1

## 129. Re 16M Mach 0.00 (1)
BIGFOIL.COM POLAR EXPORT
NACA63-418 a=0.5
NACA63-418 a=0.5 |  |  |  | Cl Max: | 1.674 | at alpha= | 15 | deg
JavaFoil+Calcfoil stall+Eppler ext transition |  |  |  | L/D Max: | 120.812 | at alpha= | 4.5 | deg
Re: | 16000000 |  |  | Cd Min: | 0.00545 | at alpha= | 0.5 | deg
Mach: | 0 |  |  | Cl=0 at alpha= | -2.629 | deg
|  |  |  | @ Cl=0.1, Cd= | 0.0056906
|  |  |  | @ Cl=0.4, Cd= | 0.0054553
|  |  |  | @ Cl=0.6, Cd= | 0.0059084
alpha (deg) | Cl | Cd | Cm | Cl/Cd
-20 | -0.942 | 0.11037 | -0.021 | -8.538
-19.5 | -0.967 | 0.09739 | -0.022 | -9.926
-19 | -0.985 | 0.08945 | -0.023 | -11.011
-18.5 | -1.011 | 0.07503 | -0.024 | -13.474
-18 | -1.031 | 0.06455 | -0.025 | -15.979
-17.5 | -1.052 | 0.05396 | -0.027 | -19.492
-17 | -1.062 | 0.04856 | -0.027 | -21.871
-16.5 | -1.078 | 0.03984 | -0.028 | -27.057
-16 | -1.085 | 0.03466 | -0.029 | -31.314
-15.5 | -1.09 | 0.02978 | -0.03 | -36.607
-15 | -1.093 | 0.02509 | -0.031 | -43.554
-14.5 | -1.089 | 0.02189 | -0.032 | -49.717
-14 | -1.079 | 0.01948 | -0.033 | -55.387
-13.5 | -1.067 | 0.01691 | -0.034 | -63.119
-13 | -1.048 | 0.01541 | -0.034 | -68.016
-12.5 | -1.027 | 0.01381 | -0.035 | -74.353
-12 | -1.009 | 0.01099 | -0.036 | -91.826
-11.5 | -0.978 | 0.00923 | -0.037 | -105.907
-11 | -0.95 | 0.00938 | -0.038 | -101.365
-10.5 | -0.905 | 0.00888 | -0.039 | -101.928
-10 | -0.857 | 0.00849 | -0.04 | -100.853
-9.5 | -0.806 | 0.00808 | -0.04 | -99.736
-9 | -0.754 | 0.00778 | -0.041 | -96.916
-8.5 | -0.7 | 0.00751 | -0.041 | -93.165
-8 | -0.645 | 0.00729 | -0.042 | -88.43
-7.5 | -0.588 | 0.00704 | -0.043 | -83.545
-7 | -0.531 | 0.00686 | -0.043 | -77.368
-6.5 | -0.472 | 0.00664 | -0.044 | -71.123
-6 | -0.413 | 0.00646 | -0.045 | -63.93
-5.5 | -0.353 | 0.00679 | -0.045 | -51.916
-5 | -0.292 | 0.00665 | -0.046 | -43.891
-4.5 | -0.231 | 0.00652 | -0.046 | -35.394
-4 | -0.169 | 0.00641 | -0.047 | -26.448
-3.5 | -0.108 | 0.00612 | -0.048 | -17.609
-3 | -0.046 | 0.00603 | -0.048 | -7.596
-2.5 | 0.016 | 0.00587 | -0.049 | 2.758
-2 | 0.078 | 0.00575 | -0.05 | 13.643
-1.5 | 0.141 | 0.00558 | -0.05 | 25.208
-1 | 0.203 | 0.00554 | -0.051 | 36.591
-0.5 | 0.265 | 0.00547 | -0.052 | 48.484
0 | 0.327 | 0.00547 | -0.052 | 59.858
0.5 | 0.389 | 0.00545 | -0.053 | 71.391
1 | 0.451 | 0.00548 | -0.054 | 82.435
1.5 | 0.514 | 0.00561 | -0.054 | 91.504
2 | 0.576 | 0.0058 | -0.055 | 99.28
2.5 | 0.638 | 0.00608 | -0.055 | 104.806
3 | 0.696 | 0.00631 | -0.056 | 110.235
3.5 | 0.757 | 0.0066 | -0.057 | 114.731
4 | 0.819 | 0.00687 | -0.057 | 119.099
4.5 | 0.879 | 0.00728 | -0.058 | 120.812
5 | 0.94 | 0.0078 | -0.059 | 120.449
5.5 | 0.991 | 0.00834 | -0.059 | 118.795
6 | 1.046 | 0.00888 | -0.059 | 117.793
6.5 | 1.101 | 0.00942 | -0.06 | 116.898
7 | 1.154 | 0.00989 | -0.06 | 116.727
7.5 | 1.207 | 0.0104 | -0.061 | 116
8 | 1.256 | 0.01163 | -0.061 | 107.933
8.5 | 1.305 | 0.01222 | -0.061 | 106.849
9 | 1.353 | 0.01284 | -0.062 | 105.369
9.5 | 1.398 | 0.0135 | -0.062 | 103.534
10 | 1.441 | 0.01423 | -0.063 | 101.245
10.5 | 1.481 | 0.01504 | -0.063 | 98.464
11 | 1.518 | 0.01587 | -0.064 | 95.617
11.5 | 1.552 | 0.01673 | -0.064 | 92.792
12 | 1.584 | 0.01757 | -0.065 | 90.128
12.5 | 1.609 | 0.01853 | -0.065 | 86.858
13 | 1.631 | 0.01969 | -0.065 | 82.807
13.5 | 1.648 | 0.02093 | -0.066 | 78.737
14 | 1.661 | 0.02218 | -0.066 | 74.887
14.5 | 1.67 | 0.02354 | -0.067 | 70.95
15 | 1.674 | 0.0251 | -0.067 | 66.702
15.5 | 1.673 | 0.02667 | -0.067 | 62.726
16 | 1.665 | 0.0284 | -0.068 | 58.626
16.5 | 1.653 | 0.03012 | -0.068 | 54.885
17 | 1.636 | 0.03248 | -0.068 | 50.381
17.5 | 1.616 | 0.03443 | -0.069 | 46.931
18 | 1.592 | 0.03692 | -0.069 | 43.112
18.5 | 1.564 | 0.0396 | -0.069 | 39.503
19 | 1.534 | 0.04214 | -0.069 | 36.408
19.5 | 1.501 | 0.04539 | -0.07 | 33.069
20 | 1.466 | 0.04885 | -0.07 | 30.01

## 130. Re 16M Mach 0.00 (2)
BIGFOIL.COM POLAR EXPORT
NACA63-418 a=0.5
NACA63-418 a=0.5 |  |  |  | Cl Max: | 1.7486 | at alpha= | 20 | deg
XFOIL ncrit=9 |  |  |  | L/D Max: | 155.547 | at alpha= | 4.5 | deg
Re: | 16000000 |  |  | Cd Min: | 0.06089 | at alpha= | 20 | deg
Mach: | 0 |  |  | Cl=0 at alpha= | -2.6764 | deg
|  |  |  | @ Cl=0.1, Cd= | 0.004739
|  |  |  | @ Cl=0.4, Cd= | 0.0041665
|  |  |  | @ Cl=0.6, Cd= | 0.0044254
alpha (deg) | Cl | Cd | Cm | Cl/Cd
-20 | -1.5368 | 0.03416 | -0.0688 | -44.9883
-19.5 | -1.5287 | 0.03048 | -0.0689 | -50.1542
-19 | -1.5192 | 0.02713 | -0.0684 | -55.9971
-18.5 | -1.5137 | 0.02378 | -0.0673 | -63.6543
-18 | -1.4962 | 0.02151 | -0.0659 | -69.5583
-17.5 | -1.4879 | 0.01894 | -0.0633 | -78.5586
-17 | -1.4694 | 0.01727 | -0.0607 | -85.084
-16.5 | -1.4538 | 0.0158 | -0.0569 | -92.0127
-16 | -1.4522 | 0.01451 | -0.0497 | -100.0827
-15.5 | -1.4301 | 0.01316 | -0.0455 | -108.6702
-15 | -1.3897 | 0.01234 | -0.0438 | -112.6175
-14 | -1.2931 | 0.0113 | -0.0423 | -114.4336
-13.5 | -1.243 | 0.01078 | -0.0418 | -115.3061
-13 | -1.1916 | 0.0103 | -0.0415 | -115.6893
-12.5 | -1.1384 | 0.0099 | -0.0414 | -114.9899
-12 | -1.0841 | 0.00955 | -0.0414 | -113.5183
-11.5 | -1.0291 | 0.00921 | -0.0416 | -111.7372
-11 | -0.9737 | 0.00886 | -0.0417 | -109.8984
-10.5 | -0.9182 | 0.0085 | -0.042 | -108.0235
-10 | -0.8617 | 0.00819 | -0.0423 | -105.2137
-9.5 | -0.8045 | 0.00794 | -0.0427 | -101.3224
-9 | -0.747 | 0.00767 | -0.0432 | -97.3924
-8.5 | -0.6895 | 0.00738 | -0.0437 | -93.4282
-8 | -0.6313 | 0.00716 | -0.0443 | -88.1704
-7.5 | -0.573 | 0.00691 | -0.0449 | -82.9233
-7 | -0.5142 | 0.0067 | -0.0456 | -76.7463
-6.5 | -0.4553 | 0.00651 | -0.0463 | -69.9386
-6 | -0.396 | 0.00633 | -0.047 | -62.5592
-5.5 | -0.3367 | 0.00613 | -0.0478 | -54.9266
-5 | -0.2772 | 0.00597 | -0.0486 | -46.4322
-4.5 | -0.2176 | 0.00579 | -0.0494 | -37.582
-4 | -0.1581 | 0.00556 | -0.0502 | -28.4353
-3.5 | -0.0985 | 0.00539 | -0.051 | -18.2746
-3 | -0.0387 | 0.00519 | -0.0519 | -7.4566
-2.5 | 0.0211 | 0.00502 | -0.0528 | 4.2032
-2 | 0.0808 | 0.0048 | -0.0538 | 16.8333
-1.5 | 0.1406 | 0.00461 | -0.0547 | 30.4989
-1 | 0.2 | 0.00429 | -0.0557 | 46.62
-0.5 | 0.26 | 0.00421 | -0.0567 | 61.7577
0 | 0.3202 | 0.00419 | -0.0577 | 76.42
0.5 | 0.3806 | 0.00416 | -0.0587 | 91.4904
1 | 0.4407 | 0.00418 | -0.0597 | 105.4306
1.5 | 0.501 | 0.00421 | -0.0607 | 119.0024
2 | 0.5608 | 0.00432 | -0.0617 | 129.8148
2.5 | 0.6203 | 0.00448 | -0.0626 | 138.4598
3 | 0.6792 | 0.00465 | -0.0634 | 146.0645
3.5 | 0.7377 | 0.00487 | -0.0642 | 151.4784
4 | 0.7956 | 0.00514 | -0.065 | 154.786
4.5 | 0.8524 | 0.00548 | -0.0656 | 155.5474
5 | 0.9059 | 0.00609 | -0.0657 | 148.7521
5.5 | 0.9569 | 0.00681 | -0.0654 | 140.514
6 | 1.0107 | 0.00722 | -0.0656 | 139.9861
6.5 | 1.063 | 0.00768 | -0.0654 | 138.4115
7 | 1.1146 | 0.00811 | -0.0652 | 137.4353
7.5 | 1.1641 | 0.00859 | -0.0647 | 135.518
8 | 1.2125 | 0.00906 | -0.0639 | 133.83
8.5 | 1.256 | 0.00967 | -0.0624 | 129.8862
9 | 1.2979 | 0.01022 | -0.0606 | 126.9961
9.5 | 1.328 | 0.01078 | -0.0566 | 123.1911
10 | 1.3467 | 0.01152 | -0.0509 | 116.901
10.5 | 1.3725 | 0.01243 | -0.0471 | 110.4183
11 | 1.4002 | 0.01344 | -0.044 | 104.1815
11.5 | 1.4277 | 0.0146 | -0.0411 | 97.7877
12 | 1.4547 | 0.01586 | -0.0384 | 91.7213
12.5 | 1.4784 | 0.01727 | -0.0355 | 85.6051
13 | 1.5082 | 0.01861 | -0.0338 | 81.0425
13.5 | 1.5326 | 0.02041 | -0.0317 | 75.0906
14 | 1.5558 | 0.02239 | -0.0298 | 69.4864
14.5 | 1.5797 | 0.02443 | -0.0282 | 64.6623
15 | 1.5994 | 0.02694 | -0.0266 | 59.369
15.5 | 1.623 | 0.02933 | -0.0255 | 55.3358
16 | 1.6796 | 0.03208 | -0.0313 | 52.3566
16.5 | 1.6963 | 0.03513 | -0.0301 | 48.2864
17 | 1.7128 | 0.03833 | -0.0291 | 44.6856
17.5 | 1.7267 | 0.04154 | -0.0278 | 41.5672
18 | 1.7373 | 0.04499 | -0.0263 | 38.6152
18.5 | 1.7187 | 0.04823 | -0.0195 | 35.6355
19 | 1.7289 | 0.05227 | -0.0191 | 33.0763
19.5 | 1.7387 | 0.05653 | -0.019 | 30.7571
20 | 1.7486 | 0.06089 | -0.0193 | 28.7174

## 131. Re 16M Mach 0.10 (1)
BIGFOIL.COM POLAR EXPORT
NACA63-418 a=0.5
NACA63-418 a=0.5 |  |  |  | Cl Max: | 1.664 | at alpha= | 15 | deg
JavaFoil+Calcfoil stall+Eppler ext transition |  |  |  | L/D Max: | 121.095 | at alpha= | 4.5 | deg
Re: | 16000000 |  |  | Cd Min: | 0.00545 | at alpha= | 0.5 | deg
Mach: | 0.1 |  |  | Cl=0 at alpha= | -2.629 | deg
|  |  |  | @ Cl=0.1, Cd= | 0.0056924
|  |  |  | @ Cl=0.4, Cd= | 0.0054529
|  |  |  | @ Cl=0.6, Cd= | 0.0059052
alpha (deg) | Cl | Cd | Cm | Cl/Cd
-20 | -0.888 | 0.12168 | -0.02 | -7.298
-19.5 | -0.916 | 0.10731 | -0.022 | -8.533
-19 | -0.932 | 0.10397 | -0.022 | -8.963
-18.5 | -0.962 | 0.08679 | -0.024 | -11.084
-18 | -0.989 | 0.07288 | -0.025 | -13.574
-17.5 | -1.005 | 0.06682 | -0.026 | -15.037
-17 | -1.031 | 0.05285 | -0.027 | -19.511
-16.5 | -1.049 | 0.04402 | -0.028 | -23.834
-16 | -1.063 | 0.03696 | -0.029 | -28.755
-15.5 | -1.07 | 0.03201 | -0.03 | -33.424
-15 | -1.075 | 0.02715 | -0.031 | -39.59
-14.5 | -1.075 | 0.02314 | -0.032 | -46.484
-14 | -1.069 | 0.02026 | -0.033 | -52.789
-13.5 | -1.059 | 0.01767 | -0.034 | -59.977
-13 | -1.042 | 0.01605 | -0.035 | -64.958
-12.5 | -1.034 | 0.01213 | -0.036 | -85.22
-12 | -1.007 | 0.01129 | -0.037 | -89.183
-11.5 | -0.977 | 0.0105 | -0.037 | -93.06
-11 | -0.944 | 0.00968 | -0.038 | -97.528
-10.5 | -0.907 | 0.009 | -0.039 | -100.806
-10 | -0.859 | 0.00854 | -0.04 | -100.621
-9.5 | -0.809 | 0.0082 | -0.04 | -98.661
-9 | -0.757 | 0.00781 | -0.041 | -96.905
-8.5 | -0.703 | 0.00761 | -0.042 | -92.4
-8 | -0.648 | 0.00732 | -0.042 | -88.42
-7.5 | -0.591 | 0.00706 | -0.043 | -83.722
-7 | -0.533 | 0.00687 | -0.043 | -77.583
-6.5 | -0.475 | 0.00666 | -0.044 | -71.257
-6 | -0.415 | 0.00651 | -0.045 | -63.743
-5.5 | -0.354 | 0.00685 | -0.045 | -51.709
-5 | -0.293 | 0.00665 | -0.046 | -44.086
-4.5 | -0.232 | 0.00652 | -0.047 | -35.56
-4 | -0.17 | 0.00644 | -0.047 | -26.433
-3.5 | -0.108 | 0.00612 | -0.048 | -17.692
-3 | -0.046 | 0.00604 | -0.049 | -7.631
-2.5 | 0.016 | 0.0059 | -0.049 | 2.758
-2 | 0.079 | 0.00575 | -0.05 | 13.703
-1.5 | 0.141 | 0.00558 | -0.051 | 25.335
-1 | 0.204 | 0.00554 | -0.051 | 36.776
-0.5 | 0.266 | 0.00549 | -0.052 | 48.493
0 | 0.329 | 0.00549 | -0.053 | 59.886
0.5 | 0.391 | 0.00545 | -0.053 | 71.817
1 | 0.454 | 0.00547 | -0.054 | 82.972
1.5 | 0.516 | 0.00563 | -0.054 | 91.642
2 | 0.578 | 0.00579 | -0.055 | 99.841
2.5 | 0.641 | 0.00612 | -0.056 | 104.777
3 | 0.7 | 0.00633 | -0.056 | 110.446
3.5 | 0.761 | 0.00661 | -0.057 | 115.088
4 | 0.823 | 0.00694 | -0.058 | 118.463
4.5 | 0.884 | 0.0073 | -0.058 | 121.095
5 | 0.945 | 0.00783 | -0.059 | 120.588
5.5 | 0.995 | 0.00841 | -0.059 | 118.273
6 | 1.051 | 0.00897 | -0.059 | 117.143
6.5 | 1.105 | 0.00951 | -0.06 | 116.271
7 | 1.159 | 0.00998 | -0.06 | 116.118
7.5 | 1.211 | 0.01051 | -0.061 | 115.31
8 | 1.26 | 0.01176 | -0.061 | 107.182
8.5 | 1.31 | 0.01236 | -0.062 | 106.021
9 | 1.358 | 0.013 | -0.062 | 104.496
9.5 | 1.403 | 0.01368 | -0.063 | 102.554
10 | 1.445 | 0.01442 | -0.063 | 100.203
10.5 | 1.485 | 0.01525 | -0.064 | 97.341
11 | 1.521 | 0.01611 | -0.064 | 94.413
11.5 | 1.555 | 0.01699 | -0.064 | 91.52
12 | 1.585 | 0.01786 | -0.065 | 88.751
12.5 | 1.61 | 0.01895 | -0.065 | 84.952
13 | 1.629 | 0.02009 | -0.066 | 81.091
13.5 | 1.645 | 0.02133 | -0.066 | 77.125
14 | 1.656 | 0.02272 | -0.067 | 72.867
14.5 | 1.662 | 0.02422 | -0.067 | 68.604
15 | 1.664 | 0.02574 | -0.067 | 64.626
15.5 | 1.659 | 0.02725 | -0.068 | 60.894
16 | 1.648 | 0.02911 | -0.068 | 56.607
16.5 | 1.631 | 0.0311 | -0.068 | 52.453
17 | 1.61 | 0.03337 | -0.069 | 48.255
17.5 | 1.586 | 0.03546 | -0.069 | 44.708
18 | 1.557 | 0.03802 | -0.069 | 40.945
18.5 | 1.524 | 0.04091 | -0.069 | 37.243
19 | 1.488 | 0.04402 | -0.07 | 33.808
19.5 | 1.449 | 0.04754 | -0.07 | 30.488
20 | 1.41 | 0.05082 | -0.07 | 27.735

## 132. Re 16M Mach 0.10 (2)
BIGFOIL.COM POLAR EXPORT
NACA63-418 a=0.5
NACA63-418 a=0.5 |  |  |  | Cl Max: | 1.7436 | at alpha= | 20 | deg
XFOIL ncrit=9 |  |  |  | L/D Max: | 156.339 | at alpha= | 4.5 | deg
Re: | 16000000 |  |  | Cd Min: | 0.06375 | at alpha= | 20 | deg
Mach: | 0.1 |  |  | Cl=0 at alpha= | -2.6769 | deg
|  |  |  | @ Cl=0.1, Cd= | 0.0047515
|  |  |  | @ Cl=0.4, Cd= | 0.0041655
|  |  |  | @ Cl=0.6, Cd= | 0.0044143
alpha (deg) | Cl | Cd | Cm | Cl/Cd
-20 | -1.5219 | 0.03751 | -0.0707 | -40.5732
-19.5 | -1.5169 | 0.03326 | -0.0712 | -45.6073
-19 | -1.5099 | 0.02946 | -0.0711 | -51.2525
-18.5 | -1.5022 | 0.02599 | -0.0704 | -57.7992
-18 | -1.487 | 0.02331 | -0.0693 | -63.7924
-17.5 | -1.4795 | 0.02042 | -0.0672 | -72.4535
-17 | -1.4624 | 0.01841 | -0.0648 | -79.4351
-16.5 | -1.4464 | 0.01667 | -0.0615 | -86.7666
-16 | -1.4339 | 0.01523 | -0.0568 | -94.1497
-15.5 | -1.4241 | 0.01414 | -0.0502 | -100.7143
-15 | -1.3962 | 0.0128 | -0.0467 | -109.0781
-14.5 | -1.3533 | 0.01199 | -0.045 | -112.8691
-14 | -1.3037 | 0.01149 | -0.0442 | -113.4639
-13.5 | -1.2528 | 0.01098 | -0.0435 | -114.0984
-13 | -1.2014 | 0.01046 | -0.043 | -114.8566
-12.5 | -1.1479 | 0.01002 | -0.0427 | -114.5609
-12 | -1.0932 | 0.00965 | -0.0426 | -113.285
-11.5 | -1.0376 | 0.00929 | -0.0426 | -111.69
-11 | -0.9816 | 0.00895 | -0.0427 | -109.676
-10.5 | -0.9255 | 0.00858 | -0.0429 | -107.8671
-10 | -0.8685 | 0.00825 | -0.0431 | -105.2727
-9.5 | -0.8108 | 0.00799 | -0.0435 | -101.4768
-9 | -0.7527 | 0.00772 | -0.0439 | -97.5
-8.5 | -0.6947 | 0.00742 | -0.0443 | -93.6253
-8 | -0.636 | 0.0072 | -0.0448 | -88.3333
-7.5 | -0.5772 | 0.00694 | -0.0454 | -83.17
-7 | -0.5179 | 0.00673 | -0.046 | -76.9539
-6.5 | -0.4585 | 0.00653 | -0.0467 | -70.2144
-6 | -0.3988 | 0.00634 | -0.0474 | -62.9022
-5.5 | -0.3389 | 0.00615 | -0.0481 | -55.1057
-5 | -0.279 | 0.00599 | -0.0489 | -46.5776
-4.5 | -0.219 | 0.0058 | -0.0497 | -37.7586
-4 | -0.1591 | 0.00558 | -0.0505 | -28.5125
-3.5 | -0.0991 | 0.0054 | -0.0514 | -18.3519
-3 | -0.0389 | 0.00519 | -0.0523 | -7.4952
-2.5 | 0.0213 | 0.00503 | -0.0532 | 4.2346
-2 | 0.0815 | 0.00481 | -0.0541 | 16.9439
-1.5 | 0.1416 | 0.00462 | -0.055 | 30.6494
-1 | 0.2014 | 0.00429 | -0.056 | 46.9464
-0.5 | 0.2618 | 0.00421 | -0.057 | 62.1853
0 | 0.3225 | 0.00419 | -0.058 | 76.969
0.5 | 0.3833 | 0.00416 | -0.0591 | 92.1394
1 | 0.4438 | 0.00418 | -0.0601 | 106.1722
1.5 | 0.5044 | 0.00421 | -0.0611 | 119.81
2 | 0.5647 | 0.00432 | -0.062 | 130.7176
2.5 | 0.6246 | 0.00448 | -0.0629 | 139.4196
3 | 0.684 | 0.00464 | -0.0638 | 147.4138
3.5 | 0.7428 | 0.00488 | -0.0646 | 152.2131
4 | 0.8011 | 0.00515 | -0.0653 | 155.5534
4.5 | 0.8583 | 0.00549 | -0.0659 | 156.3388
5 | 0.9123 | 0.00608 | -0.066 | 150.0493
5.5 | 0.9633 | 0.00683 | -0.0657 | 141.0395
6 | 1.0173 | 0.00726 | -0.0657 | 140.124
7 | 1.1213 | 0.00817 | -0.0652 | 137.246
7.5 | 1.1708 | 0.00866 | -0.0646 | 135.1963
8 | 1.2188 | 0.00915 | -0.0636 | 133.2022
8.5 | 1.2613 | 0.00979 | -0.0618 | 128.8355
9 | 1.302 | 0.01035 | -0.0597 | 125.7971
9.5 | 1.322 | 0.01097 | -0.0538 | 120.5105
10 | 1.3452 | 0.01181 | -0.0491 | 113.9035
10.5 | 1.3721 | 0.01279 | -0.0456 | 107.2791
11 | 1.3998 | 0.01389 | -0.0424 | 100.7775
11.5 | 1.4274 | 0.01511 | -0.0396 | 94.4672
12 | 1.4544 | 0.01645 | -0.0369 | 88.4134
12.5 | 1.4774 | 0.01796 | -0.0339 | 82.2606
14 | 1.5559 | 0.02333 | -0.0284 | 66.691
14.5 | 1.5802 | 0.0255 | -0.0269 | 61.9686
15 | 1.6008 | 0.02808 | -0.0254 | 57.0085
16.5 | 1.6931 | 0.03701 | -0.0288 | 45.7471
17 | 1.7088 | 0.0403 | -0.0277 | 42.402
17.5 | 1.7216 | 0.04366 | -0.0262 | 39.432
18 | 1.7287 | 0.04727 | -0.0243 | 36.5708
18.5 | 1.712 | 0.05079 | -0.0181 | 33.7074
19 | 1.7223 | 0.05499 | -0.0179 | 31.3202
19.5 | 1.7331 | 0.05927 | -0.0179 | 29.2408
20 | 1.7436 | 0.06375 | -0.0182 | 27.3506

## 133. Re 16M Mach 0.25 (1)
BIGFOIL.COM POLAR EXPORT
NACA63-418 a=0.5
NACA63-418 a=0.5 |  |  |  | Cl Max: | 1.611 | at alpha= | 13.5 | deg
JavaFoil+Calcfoil stall+Eppler ext transition |  |  |  | L/D Max: | 119.274 | at alpha= | 4.5 | deg
Re: | 16000000 |  |  | Cd Min: | 0.00551 | at alpha= | 0.5 | deg
Mach: | 0.25 |  |  | Cl=0 at alpha= | -2.6328 | deg
|  |  |  | @ Cl=0.1, Cd= | 0.0057695
|  |  |  | @ Cl=0.4, Cd= | 0.0055109
|  |  |  | @ Cl=0.6, Cd= | 0.0059362
alpha (deg) | Cl | Cd | Cm | Cl/Cd
-18 | -0.671 | 0.13071 | -0.019 | -5.133
-17.5 | -0.716 | 0.12071 | -0.02 | -5.935
-17 | -0.759 | 0.11058 | -0.021 | -6.86
-16.5 | -0.805 | 0.0924 | -0.024 | -8.717
-16 | -0.847 | 0.07791 | -0.026 | -10.876
-15.5 | -0.897 | 0.05764 | -0.028 | -15.554
-15 | -0.935 | 0.04416 | -0.03 | -21.161
-14.5 | -0.959 | 0.03639 | -0.031 | -26.364
-14 | -0.98 | 0.02923 | -0.033 | -33.533
-13.5 | -0.993 | 0.02355 | -0.034 | -42.19
-13 | -0.995 | 0.02014 | -0.035 | -49.423
-12.5 | -0.989 | 0.01759 | -0.036 | -56.227
-12 | -0.978 | 0.01507 | -0.037 | -64.866
-11.5 | -0.967 | 0.01167 | -0.038 | -82.871
-11 | -0.94 | 0.0108 | -0.039 | -87.005
-10.5 | -0.904 | 0.00903 | -0.04 | -100.128
-10 | -0.87 | 0.00903 | -0.041 | -96.362
-9.5 | -0.821 | 0.00863 | -0.041 | -95.213
-9 | -0.77 | 0.00815 | -0.042 | -94.545
-8.5 | -0.717 | 0.00783 | -0.043 | -91.554
-8 | -0.662 | 0.00758 | -0.043 | -87.239
-7.5 | -0.605 | 0.00729 | -0.044 | -82.946
-7 | -0.546 | 0.00703 | -0.045 | -77.69
-6.5 | -0.486 | 0.00682 | -0.045 | -71.31
-6 | -0.426 | 0.0066 | -0.046 | -64.51
-5.5 | -0.364 | 0.00695 | -0.047 | -52.341
-5 | -0.301 | 0.00676 | -0.047 | -44.569
-4.5 | -0.238 | 0.00662 | -0.048 | -35.988
-4 | -0.175 | 0.00653 | -0.049 | -26.776
-3.5 | -0.111 | 0.00623 | -0.049 | -17.855
-3 | -0.047 | 0.0061 | -0.05 | -7.761
-2.5 | 0.017 | 0.00595 | -0.051 | 2.81
-2 | 0.081 | 0.00582 | -0.051 | 13.93
-1.5 | 0.145 | 0.00565 | -0.052 | 25.724
-1 | 0.21 | 0.00559 | -0.053 | 37.501
-0.5 | 0.274 | 0.00555 | -0.053 | 49.284
0 | 0.338 | 0.00554 | -0.054 | 61.014
0.5 | 0.402 | 0.00551 | -0.055 | 73.031
1 | 0.466 | 0.00554 | -0.055 | 84.195
1.5 | 0.53 | 0.00571 | -0.056 | 92.861
2 | 0.594 | 0.00591 | -0.057 | 100.569
2.5 | 0.658 | 0.00619 | -0.057 | 106.348
3 | 0.719 | 0.00651 | -0.058 | 110.436
3.5 | 0.782 | 0.00677 | -0.059 | 115.469
4 | 0.845 | 0.00714 | -0.059 | 118.378
4.5 | 0.908 | 0.00761 | -0.06 | 119.274
5 | 0.96 | 0.00822 | -0.06 | 116.867
5.5 | 1.018 | 0.00881 | -0.06 | 115.56
6 | 1.074 | 0.00944 | -0.061 | 113.828
6.5 | 1.13 | 0.01001 | -0.061 | 112.882
7 | 1.185 | 0.01055 | -0.062 | 112.345
7.5 | 1.238 | 0.01117 | -0.062 | 110.818
8 | 1.287 | 0.01252 | -0.063 | 102.823
8.5 | 1.336 | 0.0132 | -0.063 | 101.215
9 | 1.384 | 0.01394 | -0.064 | 99.292
9.5 | 1.427 | 0.01476 | -0.064 | 96.689
10 | 1.467 | 0.01562 | -0.065 | 93.893
10.5 | 1.503 | 0.01656 | -0.065 | 90.783
11 | 1.536 | 0.01757 | -0.065 | 87.412
11.5 | 1.564 | 0.01861 | -0.066 | 84.031
12 | 1.588 | 0.01963 | -0.066 | 80.858
12.5 | 1.602 | 0.02094 | -0.067 | 76.51
13 | 1.61 | 0.02237 | -0.067 | 71.973
13.5 | 1.611 | 0.02401 | -0.068 | 67.088
14 | 1.605 | 0.0256 | -0.068 | 62.697
14.5 | 1.592 | 0.0274 | -0.068 | 58.09
15 | 1.571 | 0.02949 | -0.069 | 53.268
15.5 | 1.54 | 0.03153 | -0.069 | 48.841
16 | 1.497 | 0.03395 | -0.069 | 44.099
16.5 | 1.446 | 0.03712 | -0.07 | 38.948
17 | 1.387 | 0.04039 | -0.07 | 34.347
17.5 | 1.32 | 0.04459 | -0.07 | 29.615
18 | 1.248 | 0.0487 | -0.07 | 25.623
18.5 | 1.169 | 0.05404 | -0.07 | 21.627

## 134. Re 16M Mach 0.25 (2)
BIGFOIL.COM POLAR EXPORT
NACA63-418 a=0.5
NACA63-418 a=0.5 |  |  |  | Cl Max: | 1.4246 | at alpha= | 11.5 | deg
XFOIL ncrit=9 |  |  |  | L/D Max: | 161.504 | at alpha= | 4.5 | deg
Re: | 16000000 |  |  | Cd Min: | 0.06129 | at alpha= | -20 | deg
Mach: | 0.25 |  |  | Cl=0 at alpha= | -2.682 | deg
|  |  |  | @ Cl=0.1, Cd= | 0.00481
|  |  |  | @ Cl=0.4, Cd= | 0.0041807
|  |  |  | @ Cl=0.6, Cd= | 0.0043626
alpha (deg) | Cl | Cd | Cm | Cl/Cd
-20 | -1.4115 | 0.06129 | -0.0731 | -23.0299
-19.5 | -1.4281 | 0.05304 | -0.0771 | -26.925
-19 | -1.4348 | 0.04635 | -0.0797 | -30.9558
-18.5 | -1.4425 | 0.04001 | -0.0816 | -36.0535
-18 | -1.4406 | 0.03497 | -0.0823 | -41.1953
-17.5 | -1.4397 | 0.03022 | -0.0823 | -47.6406
-17 | -1.4294 | 0.0265 | -0.0814 | -53.9396
-16.5 | -1.4161 | 0.02329 | -0.0799 | -60.8029
-16 | -1.4021 | 0.02044 | -0.0777 | -68.5959
-15.5 | -1.3846 | 0.01815 | -0.0747 | -76.2865
-15 | -1.3678 | 0.01622 | -0.0707 | -84.328
-14.5 | -1.3564 | 0.0147 | -0.0648 | -92.2721
-14 | -1.3388 | 0.01353 | -0.0583 | -98.9505
-13.5 | -1.3073 | 0.01202 | -0.0541 | -108.7604
-13 | -1.2543 | 0.01141 | -0.0525 | -109.9299
-12.5 | -1.1993 | 0.01084 | -0.0511 | -110.6365
-12 | -1.1435 | 0.01029 | -0.05 | -111.1273
-11.5 | -1.0854 | 0.00982 | -0.0491 | -110.5295
-11 | -1.0262 | 0.00943 | -0.0486 | -108.8229
-10.5 | -0.9665 | 0.00904 | -0.0482 | -106.9137
-10 | -0.9066 | 0.00864 | -0.0478 | -104.9306
-9.5 | -0.8462 | 0.00829 | -0.0477 | -102.0748
-9 | -0.7851 | 0.00797 | -0.0477 | -98.5069
-8.5 | -0.7236 | 0.00769 | -0.0478 | -94.0962
-8 | -0.6623 | 0.00739 | -0.048 | -89.6211
-7.5 | -0.6004 | 0.00714 | -0.0483 | -84.0896
-7 | -0.5386 | 0.00687 | -0.0487 | -78.3988
-6.5 | -0.4763 | 0.00668 | -0.0491 | -71.3024
-6 | -0.4141 | 0.00644 | -0.0497 | -64.3012
-5.5 | -0.3515 | 0.00626 | -0.0503 | -56.1502
-5 | -0.2891 | 0.00609 | -0.051 | -47.4713
-4.5 | -0.2267 | 0.00588 | -0.0517 | -38.5544
-4 | -0.1644 | 0.00566 | -0.0524 | -29.0459
-2.5 | 0.0227 | 0.00507 | -0.055 | 4.4773
-2 | 0.0852 | 0.00486 | -0.0559 | 17.5309
-1.5 | 0.1474 | 0.00465 | -0.0569 | 31.6989
-1 | 0.2093 | 0.0043 | -0.0579 | 48.6744
-0.5 | 0.272 | 0.00422 | -0.0589 | 64.455
0 | 0.3349 | 0.00421 | -0.06 | 79.5487
0.5 | 0.3979 | 0.00418 | -0.061 | 95.1914
1 | 0.4607 | 0.0042 | -0.0621 | 109.6905
1.5 | 0.5237 | 0.00424 | -0.0631 | 123.5142
2 | 0.5865 | 0.00433 | -0.0641 | 135.4503
2.5 | 0.6486 | 0.00448 | -0.065 | 144.7768
3 | 0.7103 | 0.00466 | -0.0659 | 152.4249
3.5 | 0.7713 | 0.00492 | -0.0666 | 156.7683
4 | 0.8319 | 0.00518 | -0.0673 | 160.5985
4.5 | 0.8915 | 0.00552 | -0.0678 | 161.5036
5 | 0.9469 | 0.00614 | -0.0677 | 154.2182
5.5 | 0.9988 | 0.00694 | -0.067 | 143.9193
6 | 1.0531 | 0.00746 | -0.0666 | 141.1662
6.5 | 1.1055 | 0.008 | -0.0659 | 138.1875
7 | 1.1568 | 0.00852 | -0.0649 | 135.7746
7.5 | 1.2056 | 0.00906 | -0.0635 | 133.0684
8 | 1.2486 | 0.00969 | -0.0612 | 128.8545
8.5 | 1.2731 | 0.0104 | -0.0555 | 122.4135
9 | 1.2886 | 0.01143 | -0.049 | 112.7384
9.5 | 1.3145 | 0.01257 | -0.0448 | 104.5744
10 | 1.3432 | 0.01379 | -0.0413 | 97.4039
10.5 | 1.3713 | 0.01518 | -0.0381 | 90.336
11 | 1.3984 | 0.01672 | -0.035 | 83.6364
11.5 | 1.4246 | 0.01841 | -0.032 | 77.3819

## 135. Re 16M Mach 0.50 (1)
BIGFOIL.COM POLAR EXPORT
NACA63-418 a=0.5
NACA63-418 a=0.5 |  |  |  | Cl Max: | 1.473 | at alpha= | 9.5 | deg
JavaFoil+Calcfoil stall+Eppler ext transition |  |  |  | L/D Max: | 109.537 | at alpha= | 4 | deg
Re: | 16000000 |  |  | Cd Min: | 0.00581 | at alpha= | -0.5 | deg
Mach: | 0.5 |  |  | Cl=0 at alpha= | -2.6319 | deg
|  |  |  | @ Cl=0.1, Cd= | 0.0060759
|  |  |  | @ Cl=0.4, Cd= | 0.0058383
|  |  |  | @ Cl=0.6, Cd= | 0.0061862
alpha (deg) | Cl | Cd | Cm | Cl/Cd
-20 | -0.995 | 0.18655 | -0.02 | -5.334
-19.5 | -0.966 | 0.18494 | -0.02 | -5.221
-19 | -0.938 | 0.17163 | -0.021 | -5.466
-18.5 | -0.91 | 0.16119 | -0.021 | -5.649
-18 | -0.881 | 0.15259 | -0.021 | -5.773
-17.5 | -0.852 | 0.15201 | -0.021 | -5.605
-17 | -0.822 | 0.14467 | -0.021 | -5.685
-16.5 | -0.796 | 0.13265 | -0.022 | -6.004
-16 | -0.77 | 0.11618 | -0.023 | -6.625
-15.5 | -0.738 | 0.11494 | -0.022 | -6.424
-15 | -0.709 | 0.10979 | -0.022 | -6.459
-14.5 | -0.687 | 0.09682 | -0.025 | -7.097
-14 | -0.662 | 0.08751 | -0.026 | -7.564
-13.5 | -0.647 | 0.07049 | -0.03 | -9.175
-13 | -0.66 | 0.03712 | -0.036 | -17.795
-12.5 | -0.641 | 0.02889 | -0.038 | -22.195
-12 | -0.539 | 0.07951 | -0.024 | -6.779
-11.5 | -0.548 | 0.04438 | -0.035 | -12.345
-11 | -0.549 | 0.02387 | -0.04 | -22.998
-10.5 | -0.449 | 0.0794 | -0.022 | -5.66
-10 | -0.423 | 0.06812 | -0.024 | -6.206
-9.5 | -0.701 | 0.02023 | -0.043 | -34.636
-9 | -0.743 | 0.0122 | -0.046 | -60.84
-8.5 | -0.726 | 0.01074 | -0.047 | -67.624
-8 | -0.693 | 0.00867 | -0.048 | -79.931
-7.5 | -0.652 | 0.00852 | -0.049 | -76.587
-7 | -0.596 | 0.00808 | -0.05 | -73.718
-6.5 | -0.535 | 0.00758 | -0.051 | -70.555
-6 | -0.47 | 0.0073 | -0.051 | -64.405
-5.5 | -0.403 | 0.00763 | -0.052 | -52.799
-5 | -0.335 | 0.00735 | -0.053 | -45.506
-4.5 | -0.265 | 0.00712 | -0.054 | -37.259
-4 | -0.195 | 0.00694 | -0.054 | -28.073
-3.5 | -0.124 | 0.00656 | -0.055 | -18.922
-3 | -0.053 | 0.00644 | -0.056 | -8.209
-2.5 | 0.019 | 0.00633 | -0.057 | 2.95
-2 | 0.091 | 0.0061 | -0.057 | 14.849
-1.5 | 0.162 | 0.00591 | -0.058 | 27.481
-1 | 0.234 | 0.00586 | -0.059 | 39.947
-0.5 | 0.306 | 0.00581 | -0.06 | 52.675
0 | 0.378 | 0.00582 | -0.06 | 64.943
0.5 | 0.45 | 0.00588 | -0.061 | 76.417
1 | 0.521 | 0.00591 | -0.062 | 88.262
1.5 | 0.593 | 0.00616 | -0.063 | 96.227
2 | 0.665 | 0.00643 | -0.063 | 103.405
2.5 | 0.731 | 0.00676 | -0.064 | 108.136
3 | 0.792 | 0.00745 | -0.064 | 106.346
3.5 | 0.859 | 0.00791 | -0.065 | 108.577
4 | 0.925 | 0.00844 | -0.065 | 109.537
4.5 | 0.99 | 0.00917 | -0.066 | 107.951
5 | 1.054 | 0.01007 | -0.066 | 104.622
5.5 | 1.117 | 0.01101 | -0.066 | 101.47
6 | 1.178 | 0.01197 | -0.067 | 98.402
6.5 | 1.237 | 0.0128 | -0.068 | 96.654
7 | 1.293 | 0.01369 | -0.068 | 94.446
7.5 | 1.342 | 0.01569 | -0.068 | 85.553
8 | 1.389 | 0.01682 | -0.069 | 82.54
8.5 | 1.429 | 0.01807 | -0.069 | 79.086
9 | 1.46 | 0.01951 | -0.07 | 74.838
9.5 | 1.473 | 0.02114 | -0.07 | 69.684
10 | 1.46 | 0.023 | -0.071 | 63.494
10.5 | 1.398 | 0.02543 | -0.071 | 54.989
11 | 1.108 | 0.02945 | -0.071 | 37.622
11.5 | 0.929 | 0.03116 | -0.072 | 29.82
12 | 0.955 | 0.03633 | -0.072 | 26.278
12.5 | 0.989 | 0.03508 | -0.073 | 28.184
13 | 1.013 | 0.04089 | -0.073 | 24.775
13.5 | 1.046 | 0.03964 | -0.074 | 26.398
14 | 1.073 | 0.04418 | -0.074 | 24.279
14.5 | 1.094 | 0.05138 | -0.073 | 21.299

## 136. Re 16M Mach 0.50 (2)
BIGFOIL.COM POLAR EXPORT
NACA63-418 a=0.5
NACA63-418 a=0.5 |  |  |  | Cl Max: | 1.5572 | at alpha= | 15 | deg
XFOIL ncrit=9 |  |  |  | L/D Max: | 180.5 | at alpha= | 4 | deg
Re: | 16000000 |  |  | Cd Min: | 0.18728 | at alpha= | 20 | deg
Mach: | 0.5 |  |  | Cl=0 at alpha= | -2.706 | deg
|  |  |  | @ Cl=0.1, Cd= | 0.0050876
|  |  |  | @ Cl=0.4, Cd= | 0.0043269
|  |  |  | @ Cl=0.6, Cd= | 0.0044231
alpha (deg) | Cl | Cd | Cm | Cl/Cd
-15.5 | -0.8352 | 0.09646 | -0.0659 | -8.6585
-15 | -0.851 | 0.08556 | -0.0737 | -9.9462
-14.5 | -0.8744 | 0.07417 | -0.0819 | -11.7891
-14 | -0.8953 | 0.0637 | -0.089 | -14.0549
-13.5 | -0.9201 | 0.05375 | -0.0953 | -17.1181
-13 | -0.9516 | 0.04421 | -0.1004 | -21.5245
-12.5 | -0.9841 | 0.03576 | -0.1034 | -27.5196
-11.5 | -1.0505 | 0.02136 | -0.1027 | -49.1807
-11 | -1.0745 | 0.01622 | -0.0979 | -66.2454
-10.5 | -1.0865 | 0.01327 | -0.0887 | -81.8764
-10 | -1.0658 | 0.01146 | -0.0794 | -93.0017
-9.5 | -1.0052 | 0.01031 | -0.0742 | -97.4976
-9 | -0.9349 | 0.00952 | -0.0704 | -98.2038
-8.5 | -0.8607 | 0.00894 | -0.0676 | -96.2752
-8 | -0.7852 | 0.00846 | -0.0655 | -92.8132
-7.5 | -0.7097 | 0.00805 | -0.0638 | -88.1615
-7 | -0.6346 | 0.00765 | -0.0626 | -82.9542
-6.5 | -0.5593 | 0.00731 | -0.0617 | -76.5116
-6 | -0.4845 | 0.00701 | -0.0612 | -69.1155
-5.5 | -0.4098 | 0.00676 | -0.061 | -60.6213
-5 | -0.3355 | 0.00649 | -0.0609 | -51.6949
-4.5 | -0.2616 | 0.00629 | -0.0611 | -41.5898
-4 | -0.1879 | 0.00607 | -0.0615 | -30.9555
-3 | -0.0428 | 0.00552 | -0.0627 | -7.7536
-2.5 | 0.03 | 0.00531 | -0.0635 | 5.6497
-2 | 0.1024 | 0.00508 | -0.0644 | 20.1575
-1.5 | 0.1744 | 0.00478 | -0.0654 | 36.4854
-0.5 | 0.3191 | 0.00433 | -0.0676 | 73.6952
0 | 0.3924 | 0.00433 | -0.0687 | 90.6236
0.5 | 0.4657 | 0.0043 | -0.0699 | 108.3023
1 | 0.5391 | 0.00434 | -0.0711 | 124.2166
1.5 | 0.6124 | 0.00444 | -0.0722 | 137.9279
2 | 0.6863 | 0.00451 | -0.0733 | 152.1729
2.5 | 0.7598 | 0.00461 | -0.0742 | 164.8156
3 | 0.8327 | 0.00479 | -0.075 | 173.8413
3.5 | 0.9038 | 0.00509 | -0.0754 | 177.5639
4 | 0.9747 | 0.0054 | -0.0757 | 180.5
4.5 | 1.0426 | 0.00585 | -0.0754 | 178.2222
5 | 1.1064 | 0.00646 | -0.0743 | 171.2693
5.5 | 1.1567 | 0.00745 | -0.0711 | 155.2617
6 | 1.1908 | 0.00864 | -0.0654 | 137.8241
6.5 | 1.1959 | 0.00989 | -0.0552 | 120.9201
7 | 1.2159 | 0.01163 | -0.0487 | 104.5486
7.5 | 1.2356 | 0.01376 | -0.043 | 89.7965
8 | 1.2613 | 0.01585 | -0.0382 | 79.5773
8.5 | 1.2748 | 0.01863 | -0.0327 | 68.4273
9 | 1.282 | 0.02194 | -0.0274 | 58.4321
9.5 | 1.3003 | 0.02496 | -0.0232 | 52.0954
10 | 1.3252 | 0.02786 | -0.0198 | 47.5664
10.5 | 1.3512 | 0.0309 | -0.0167 | 43.7282
11 | 1.3759 | 0.03417 | -0.0138 | 40.2663
11.5 | 1.4028 | 0.03747 | -0.0111 | 37.438
12 | 1.4274 | 0.0411 | -0.0086 | 34.7299
12.5 | 1.4519 | 0.04468 | -0.006 | 32.4955
13 | 1.4952 | 0.04945 | -0.0081 | 30.2366
13.5 | 1.5081 | 0.05343 | -0.0042 | 28.2257
14 | 1.527 | 0.05815 | -0.0023 | 26.2597
14.5 | 1.5439 | 0.06337 | -0.0009 | 24.3633
15 | 1.5572 | 0.06926 | -0.0001 | 22.4834
15.5 | 1.5563 | 0.07676 | -0.0004 | 20.2749
16 | 1.544 | 0.08579 | -0.0019 | 17.9974
16.5 | 1.5194 | 0.09659 | -0.0054 | 15.7304
17 | 1.4902 | 0.10847 | -0.0103 | 13.7384
17.5 | 1.4611 | 0.12089 | -0.0165 | 12.0862
18.5 | 1.4008 | 0.1474 | -0.0322 | 9.5034
19 | 1.377 | 0.16042 | -0.0408 | 8.5837
19.5 | 1.3547 | 0.17361 | -0.05 | 7.8031
20 | 1.3309 | 0.18728 | -0.06 | 7.1065

## 137. Re 18M Mach 0.00 (1)
BIGFOIL.COM POLAR EXPORT
NACA63-418 a=0.5
NACA63-418 a=0.5 |  |  |  | Cl Max: | 1.676 | at alpha= | 15 | deg
JavaFoil+Calcfoil stall+Eppler ext transition |  |  |  | L/D Max: | 119.609 | at alpha= | 5 | deg
Re: | 18000000 |  |  | Cd Min: | 0.00548 | at alpha= | 0.5 | deg
Mach: | 0 |  |  | Cl=0 at alpha= | -2.629 | deg
|  |  |  | @ Cl=0.1, Cd= | 0.0056986
|  |  |  | @ Cl=0.4, Cd= | 0.0054889
|  |  |  | @ Cl=0.6, Cd= | 0.0060136
alpha (deg) | Cl | Cd | Cm | Cl/Cd
-20 | -0.946 | 0.10609 | -0.022 | -8.92
-19.5 | -0.972 | 0.09255 | -0.023 | -10.5
-19 | -0.989 | 0.0863 | -0.023 | -11.456
-18.5 | -1.015 | 0.07157 | -0.025 | -14.185
-18 | -1.035 | 0.06194 | -0.026 | -16.708
-17.5 | -1.055 | 0.05202 | -0.027 | -20.277
-17 | -1.065 | 0.04676 | -0.027 | -22.781
-16.5 | -1.081 | 0.03848 | -0.029 | -28.082
-16 | -1.09 | 0.0326 | -0.029 | -33.446
-15.5 | -1.092 | 0.02887 | -0.03 | -37.835
-15 | -1.094 | 0.0245 | -0.031 | -44.665
-14.5 | -1.091 | 0.02117 | -0.032 | -51.52
-14 | -1.081 | 0.01878 | -0.033 | -57.569
-13.5 | -1.069 | 0.01639 | -0.034 | -65.25
-13 | -1.05 | 0.01497 | -0.035 | -70.119
-12.5 | -1.028 | 0.01339 | -0.035 | -76.795
-12 | -1.002 | 0.01218 | -0.036 | -82.281
-11.5 | -0.98 | 0.00944 | -0.037 | -103.825
-11 | -0.95 | 0.00912 | -0.038 | -104.21
-10.5 | -0.905 | 0.00873 | -0.039 | -103.735
-10 | -0.857 | 0.00842 | -0.04 | -101.761
-9.5 | -0.806 | 0.00796 | -0.04 | -101.22
-9 | -0.754 | 0.00766 | -0.041 | -98.459
-8.5 | -0.7 | 0.00741 | -0.041 | -94.539
-8 | -0.645 | 0.00718 | -0.042 | -89.802
-7.5 | -0.588 | 0.00697 | -0.043 | -84.466
-7 | -0.531 | 0.00676 | -0.043 | -78.563
-6.5 | -0.472 | 0.00658 | -0.044 | -71.825
-6 | -0.413 | 0.00638 | -0.045 | -64.771
-5.5 | -0.353 | 0.00676 | -0.045 | -52.152
-5 | -0.292 | 0.00659 | -0.046 | -44.282
-4.5 | -0.231 | 0.00647 | -0.046 | -35.688
-4 | -0.169 | 0.00635 | -0.047 | -26.66
-3.5 | -0.108 | 0.00611 | -0.048 | -17.637
-3 | -0.046 | 0.00597 | -0.048 | -7.675
-2.5 | 0.016 | 0.00588 | -0.049 | 2.752
-2 | 0.078 | 0.00573 | -0.05 | 13.697
-1.5 | 0.141 | 0.00564 | -0.05 | 24.932
-1 | 0.203 | 0.00553 | -0.051 | 36.666
-0.5 | 0.265 | 0.00553 | -0.052 | 47.92
0 | 0.327 | 0.00551 | -0.052 | 59.392
0.5 | 0.389 | 0.00548 | -0.053 | 71.064
1 | 0.451 | 0.00553 | -0.054 | 81.573
1.5 | 0.514 | 0.00568 | -0.054 | 90.437
2 | 0.576 | 0.00594 | -0.055 | 96.914
2.5 | 0.638 | 0.00613 | -0.055 | 103.994
3 | 0.696 | 0.00636 | -0.056 | 109.515
3.5 | 0.757 | 0.00659 | -0.057 | 114.994
4 | 0.819 | 0.00692 | -0.057 | 118.296
4.5 | 0.879 | 0.00735 | -0.058 | 119.59
5 | 0.94 | 0.00786 | -0.059 | 119.609
5.5 | 0.992 | 0.00837 | -0.059 | 118.451
6 | 1.047 | 0.00883 | -0.059 | 118.583
6.5 | 1.102 | 0.00928 | -0.06 | 118.683
7 | 1.155 | 0.00974 | -0.06 | 118.665
7.5 | 1.208 | 0.01029 | -0.061 | 117.404
8 | 1.257 | 0.01141 | -0.061 | 110.183
8.5 | 1.307 | 0.01196 | -0.062 | 109.209
9 | 1.355 | 0.01258 | -0.062 | 107.641
9.5 | 1.4 | 0.01322 | -0.062 | 105.826
10 | 1.442 | 0.01394 | -0.063 | 103.413
10.5 | 1.482 | 0.01473 | -0.063 | 100.642
11 | 1.52 | 0.0155 | -0.064 | 98.043
11.5 | 1.554 | 0.01639 | -0.064 | 94.796
12 | 1.585 | 0.01731 | -0.065 | 91.589
12.5 | 1.611 | 0.01819 | -0.065 | 88.571
13 | 1.632 | 0.01929 | -0.066 | 84.624
13.5 | 1.649 | 0.02054 | -0.066 | 80.309
14 | 1.663 | 0.02175 | -0.066 | 76.437
14.5 | 1.671 | 0.02316 | -0.067 | 72.166
15 | 1.676 | 0.02458 | -0.067 | 68.182
15.5 | 1.674 | 0.0262 | -0.067 | 63.914
16 | 1.667 | 0.02772 | -0.068 | 60.128
16.5 | 1.655 | 0.02959 | -0.068 | 55.912
17 | 1.638 | 0.03169 | -0.068 | 51.673
17.5 | 1.618 | 0.03364 | -0.069 | 48.089
18 | 1.593 | 0.03636 | -0.069 | 43.819
18.5 | 1.566 | 0.03869 | -0.069 | 40.475
19 | 1.536 | 0.04125 | -0.07 | 37.232
19.5 | 1.502 | 0.04454 | -0.07 | 33.725
20 | 1.467 | 0.04759 | -0.07 | 30.833

## 138. Re 18M Mach 0.00 (2)
BIGFOIL.COM POLAR EXPORT
NACA63-418 a=0.5
NACA63-418 a=0.5 |  |  |  | Cl Max: | 1.7611 | at alpha= | 20 | deg
XFOIL ncrit=9 |  |  |  | L/D Max: | 154.033 | at alpha= | 4.5 | deg
Re: | 18000000 |  |  | Cd Min: | 0.05945 | at alpha= | 20 | deg
Mach: | 0 |  |  | Cl=0 at alpha= | -2.6756 | deg
|  |  |  | @ Cl=0.1, Cd= | 0.004739
|  |  |  | @ Cl=0.4, Cd= | 0.0041468
|  |  |  | @ Cl=0.6, Cd= | 0.0044125
alpha (deg) | Cl | Cd | Cm | Cl/Cd
-20 | -1.5526 | 0.03276 | -0.0689 | -47.3932
-19.5 | -1.5445 | 0.02917 | -0.0688 | -52.9482
-19 | -1.5343 | 0.02599 | -0.0682 | -59.0342
-18.5 | -1.5234 | 0.0231 | -0.067 | -65.9481
-18 | -1.506 | 0.02087 | -0.0655 | -72.161
-17.5 | -1.4962 | 0.01849 | -0.0628 | -80.9194
-17 | -1.4784 | 0.01684 | -0.06 | -87.791
-16.5 | -1.463 | 0.01547 | -0.0559 | -94.5701
-16 | -1.4559 | 0.01443 | -0.0492 | -100.894
-15.5 | -1.4257 | 0.01339 | -0.0461 | -106.475
-15 | -1.3909 | 0.01227 | -0.0437 | -113.3578
-14.5 | -1.3465 | 0.01154 | -0.0424 | -116.6811
-14 | -1.2966 | 0.01106 | -0.0419 | -117.2333
-13.5 | -1.2454 | 0.01061 | -0.0415 | -117.3798
-13 | -1.1938 | 0.01012 | -0.0412 | -117.9644
-12.5 | -1.1407 | 0.0097 | -0.0411 | -117.5979
-12 | -1.0863 | 0.00935 | -0.0412 | -116.1818
-11.5 | -1.0311 | 0.00902 | -0.0413 | -114.3126
-11 | -0.9753 | 0.00871 | -0.0416 | -111.9747
-10.5 | -0.9195 | 0.00836 | -0.0418 | -109.988
-10 | -0.863 | 0.00805 | -0.0422 | -107.205
-9.5 | -0.8058 | 0.00778 | -0.0426 | -103.5733
-9 | -0.7481 | 0.00753 | -0.0431 | -99.3493
-8.5 | -0.6904 | 0.00727 | -0.0436 | -94.9656
-8 | -0.6322 | 0.00703 | -0.0442 | -89.9289
-7.5 | -0.5737 | 0.00679 | -0.0448 | -84.4919
-7 | -0.5149 | 0.00659 | -0.0455 | -78.1335
-6.5 | -0.4558 | 0.00641 | -0.0462 | -71.1076
-6 | -0.3966 | 0.00621 | -0.0469 | -63.8647
-5.5 | -0.3372 | 0.00604 | -0.0477 | -55.8278
-5 | -0.2776 | 0.00589 | -0.0485 | -47.1307
-4.5 | -0.218 | 0.00569 | -0.0493 | -38.3128
-3.5 | -0.0987 | 0.00531 | -0.051 | -18.5876
-3 | -0.0388 | 0.00514 | -0.0519 | -7.5486
-2.5 | 0.021 | 0.00497 | -0.0528 | 4.2254
-2 | 0.0809 | 0.00479 | -0.0538 | 16.8894
-1.5 | 0.1408 | 0.00463 | -0.0547 | 30.4104
-1 | 0.2001 | 0.00434 | -0.0557 | 46.106
-0.5 | 0.2601 | 0.00419 | -0.0567 | 62.0764
0 | 0.3204 | 0.00417 | -0.0577 | 76.8345
0.5 | 0.3806 | 0.00415 | -0.0587 | 91.7108
1 | 0.441 | 0.00414 | -0.0597 | 106.5217
1.5 | 0.501 | 0.00419 | -0.0607 | 119.5704
2 | 0.5609 | 0.0043 | -0.0617 | 130.4419
2.5 | 0.62 | 0.00447 | -0.0626 | 138.7025
3 | 0.6789 | 0.00467 | -0.0634 | 145.3747
3.5 | 0.7373 | 0.00491 | -0.0642 | 150.1629
4 | 0.7949 | 0.00519 | -0.0649 | 153.1599
4.5 | 0.8518 | 0.00553 | -0.0655 | 154.0325
5 | 0.9047 | 0.00618 | -0.0655 | 146.3916
5.5 | 0.9568 | 0.00682 | -0.0654 | 140.2933
6 | 1.011 | 0.00719 | -0.0656 | 140.612
6.5 | 1.0636 | 0.00763 | -0.0655 | 139.3971
7 | 1.1151 | 0.00808 | -0.0653 | 138.0074
7.5 | 1.166 | 0.0085 | -0.0649 | 137.1765
8 | 1.2141 | 0.009 | -0.0641 | 134.9
8.5 | 1.2587 | 0.00956 | -0.0628 | 131.6632
9 | 1.3011 | 0.0101 | -0.0611 | 128.8218
9.5 | 1.3394 | 0.01062 | -0.0586 | 126.1205
10 | 1.3545 | 0.0113 | -0.0521 | 119.8673
10.5 | 1.3823 | 0.01208 | -0.0484 | 114.4288
11 | 1.4082 | 0.01311 | -0.045 | 107.4142
11.5 | 1.4362 | 0.01421 | -0.0421 | 101.0697
12 | 1.4634 | 0.01544 | -0.0393 | 94.7798
12.5 | 1.4894 | 0.0168 | -0.0367 | 88.6548
13 | 1.5179 | 0.01818 | -0.035 | 83.4928
14 | 1.566 | 0.02168 | -0.0305 | 72.2325
14.5 | 1.5896 | 0.0237 | -0.0288 | 67.0717
15 | 1.6118 | 0.02603 | -0.0273 | 61.9209
15.5 | 1.6727 | 0.02867 | -0.0338 | 58.3432
16 | 1.6934 | 0.03141 | -0.0327 | 53.9128
16.5 | 1.7104 | 0.03441 | -0.0315 | 49.7065
17 | 1.7286 | 0.03744 | -0.0306 | 46.1699
17.5 | 1.743 | 0.04067 | -0.0294 | 42.8571
18 | 1.7536 | 0.04425 | -0.0281 | 39.6294
18.5 | 1.7599 | 0.04814 | -0.0266 | 36.558
19 | 1.7388 | 0.05124 | -0.0192 | 33.9344
19.5 | 1.7504 | 0.05525 | -0.0191 | 31.6814
20 | 1.7611 | 0.05945 | -0.0192 | 29.6232

## 139. Re 18M Mach 0.10 (1)
BIGFOIL.COM POLAR EXPORT
NACA63-418 a=0.5
NACA63-418 a=0.5 |  |  |  | Cl Max: | 1.665 | at alpha= | 15 | deg
JavaFoil+Calcfoil stall+Eppler ext transition |  |  |  | L/D Max: | 119.928 | at alpha= | 4.5 | deg
Re: | 18000000 |  |  | Cd Min: | 0.00548 | at alpha= | 0.5 | deg
Mach: | 0.1 |  |  | Cl=0 at alpha= | -2.629 | deg
|  |  |  | @ Cl=0.1, Cd= | 0.0057426
|  |  |  | @ Cl=0.4, Cd= | 0.0054943
|  |  |  | @ Cl=0.6, Cd= | 0.0060098
alpha (deg) | Cl | Cd | Cm | Cl/Cd
-20 | -0.89 | 0.11931 | -0.021 | -7.458
-19.5 | -0.919 | 0.1032 | -0.022 | -8.909
-19 | -0.936 | 0.09984 | -0.022 | -9.374
-18.5 | -0.966 | 0.08368 | -0.024 | -11.539
-18 | -0.994 | 0.06942 | -0.025 | -14.314
-17.5 | -1.015 | 0.05964 | -0.026 | -17.025
-17 | -1.033 | 0.05146 | -0.027 | -20.08
-16.5 | -1.052 | 0.04231 | -0.028 | -24.867
-16 | -1.065 | 0.0357 | -0.029 | -29.843
-15.5 | -1.075 | 0.03015 | -0.03 | -35.639
-15 | -1.077 | 0.02627 | -0.031 | -41.002
-14.5 | -1.077 | 0.02261 | -0.032 | -47.627
-14 | -1.072 | 0.01948 | -0.033 | -55.011
-13.5 | -1.061 | 0.01729 | -0.034 | -61.327
-13 | -1.045 | 0.01544 | -0.035 | -67.643
-12.5 | -1.035 | 0.01177 | -0.036 | -87.944
-12 | -1 | 0.01248 | -0.036 | -80.14
-11.5 | -0.979 | 0.00913 | -0.037 | -107.23
-11 | -0.952 | 0.00924 | -0.039 | -103.063
-10.5 | -0.907 | 0.00887 | -0.039 | -102.241
-10 | -0.859 | 0.00846 | -0.04 | -101.534
-9.5 | -0.809 | 0.00806 | -0.04 | -100.355
-9 | -0.757 | 0.0077 | -0.041 | -98.261
-8.5 | -0.703 | 0.00748 | -0.042 | -93.993
-8 | -0.648 | 0.0072 | -0.042 | -89.954
-7.5 | -0.591 | 0.00699 | -0.043 | -84.503
-7 | -0.533 | 0.00677 | -0.043 | -78.753
-6.5 | -0.474 | 0.00659 | -0.044 | -72.026
-6 | -0.415 | 0.00643 | -0.045 | -64.487
-5.5 | -0.354 | 0.00677 | -0.045 | -52.328
-5 | -0.293 | 0.0066 | -0.046 | -44.478
-4.5 | -0.232 | 0.00647 | -0.047 | -35.854
-4 | -0.17 | 0.00635 | -0.047 | -26.793
-3.5 | -0.108 | 0.00611 | -0.048 | -17.722
-3 | -0.046 | 0.006 | -0.049 | -7.675
-2.5 | 0.016 | 0.00589 | -0.049 | 2.762
-2 | 0.079 | 0.00579 | -0.05 | 13.621
-1.5 | 0.141 | 0.00565 | -0.051 | 25.033
-1 | 0.204 | 0.00553 | -0.051 | 36.882
-0.5 | 0.266 | 0.00553 | -0.052 | 48.167
0 | 0.329 | 0.00553 | -0.053 | 59.489
0.5 | 0.391 | 0.00548 | -0.053 | 71.454
1 | 0.454 | 0.00558 | -0.054 | 81.264
1.5 | 0.516 | 0.0057 | -0.054 | 90.468
2 | 0.578 | 0.00594 | -0.055 | 97.393
2.5 | 0.641 | 0.00614 | -0.056 | 104.35
3 | 0.7 | 0.00637 | -0.056 | 109.746
3.5 | 0.761 | 0.00665 | -0.057 | 114.496
4 | 0.823 | 0.00693 | -0.058 | 118.739
4.5 | 0.884 | 0.00737 | -0.058 | 119.928
5 | 0.945 | 0.00788 | -0.059 | 119.858
5.5 | 0.996 | 0.00842 | -0.059 | 118.32
6 | 1.051 | 0.00891 | -0.06 | 117.949
6.5 | 1.106 | 0.00937 | -0.06 | 118.063
7 | 1.16 | 0.00983 | -0.06 | 118.051
7.5 | 1.213 | 0.01039 | -0.061 | 116.693
8 | 1.262 | 0.01153 | -0.061 | 109.413
8.5 | 1.311 | 0.0121 | -0.062 | 108.38
9 | 1.359 | 0.01274 | -0.062 | 106.707
9.5 | 1.404 | 0.01343 | -0.063 | 104.584
10 | 1.446 | 0.01413 | -0.063 | 102.341
10.5 | 1.486 | 0.01494 | -0.064 | 99.491
11 | 1.523 | 0.01573 | -0.064 | 96.809
11.5 | 1.557 | 0.01666 | -0.065 | 93.403
12 | 1.587 | 0.01759 | -0.065 | 90.204
12.5 | 1.611 | 0.01857 | -0.065 | 86.771
13 | 1.631 | 0.01964 | -0.066 | 83.041
13.5 | 1.646 | 0.02092 | -0.066 | 78.68
14 | 1.657 | 0.02218 | -0.067 | 74.712
14.5 | 1.663 | 0.02364 | -0.067 | 70.355
15 | 1.665 | 0.02513 | -0.067 | 66.276
15.5 | 1.661 | 0.02677 | -0.068 | 62.036
16 | 1.649 | 0.02862 | -0.068 | 57.615
16.5 | 1.632 | 0.03063 | -0.068 | 53.299
17 | 1.612 | 0.0328 | -0.069 | 49.127
17.5 | 1.587 | 0.03491 | -0.069 | 45.451
18 | 1.557 | 0.03749 | -0.069 | 41.538
18.5 | 1.525 | 0.04037 | -0.069 | 37.772
19 | 1.49 | 0.04308 | -0.07 | 34.576
19.5 | 1.451 | 0.0464 | -0.07 | 31.276
20 | 1.411 | 0.04959 | -0.07 | 28.459

## 140. Re 18M Mach 0.10 (2)
BIGFOIL.COM POLAR EXPORT
NACA63-418 a=0.5
NACA63-418 a=0.5 |  |  |  | Cl Max: | 1.7571 | at alpha= | 20 | deg
XFOIL ncrit=9 |  |  |  | L/D Max: | 154.523 | at alpha= | 4.5 | deg
Re: | 18000000 |  |  | Cd Min: | 0.06215 | at alpha= | 20 | deg
Mach: | 0.1 |  |  | Cl=0 at alpha= | -2.6766 | deg
|  |  |  | @ Cl=0.1, Cd= | 0.0047479
|  |  |  | @ Cl=0.4, Cd= | 0.0041545
|  |  |  | @ Cl=0.6, Cd= | 0.0044004
alpha (deg) | Cl | Cd | Cm | Cl/Cd
-20 | -1.5394 | 0.03589 | -0.0711 | -42.8922
-19.5 | -1.5339 | 0.0318 | -0.0713 | -48.2358
-19 | -1.5255 | 0.02823 | -0.071 | -54.0383
-18.5 | -1.5146 | 0.02508 | -0.0702 | -60.3907
-18 | -1.5001 | 0.02243 | -0.0689 | -66.8792
-17.5 | -1.4876 | 0.01993 | -0.0668 | -74.6412
-17 | -1.4705 | 0.01798 | -0.0643 | -81.7853
-16.5 | -1.455 | 0.0163 | -0.0608 | -89.2638
-16 | -1.4428 | 0.01496 | -0.0557 | -96.4439
-15.5 | -1.4263 | 0.01406 | -0.05 | -101.4438
-15 | -1.3958 | 0.01282 | -0.0467 | -108.8768
-14.5 | -1.3569 | 0.01178 | -0.0446 | -115.1868
-13.5 | -1.2557 | 0.01079 | -0.0432 | -116.3763
-13 | -1.2035 | 0.01029 | -0.0427 | -116.9582
-12.5 | -1.1503 | 0.00983 | -0.0424 | -117.0193
-12 | -1.0955 | 0.00945 | -0.0424 | -115.9259
-11.5 | -1.0397 | 0.0091 | -0.0424 | -114.2527
-11 | -0.9833 | 0.00879 | -0.0425 | -111.8658
-10.5 | -0.9268 | 0.00844 | -0.0427 | -109.8104
-10 | -0.8699 | 0.00811 | -0.0429 | -107.2626
-9.5 | -0.8121 | 0.00783 | -0.0433 | -103.7165
-9 | -0.7539 | 0.00758 | -0.0437 | -99.4591
-8.5 | -0.6956 | 0.00731 | -0.0442 | -95.1573
-8 | -0.6369 | 0.00706 | -0.0447 | -90.2125
-7.5 | -0.5778 | 0.00683 | -0.0453 | -84.5974
-7 | -0.5187 | 0.00661 | -0.0459 | -78.472
-6.5 | -0.459 | 0.00643 | -0.0466 | -71.3841
-6 | -0.3993 | 0.00622 | -0.0473 | -64.1961
-5.5 | -0.3394 | 0.00606 | -0.0481 | -56.0066
-5 | -0.2794 | 0.00591 | -0.0489 | -47.2758
-4.5 | -0.2193 | 0.00571 | -0.0497 | -38.4063
-4 | -0.1594 | 0.00552 | -0.0505 | -28.8768
-3.5 | -0.0993 | 0.00532 | -0.0514 | -18.6654
-3 | -0.039 | 0.00515 | -0.0522 | -7.5728
-2.5 | 0.0213 | 0.00498 | -0.0532 | 4.2771
-2 | 0.0815 | 0.0048 | -0.0541 | 16.9792
-1.5 | 0.1419 | 0.00463 | -0.0551 | 30.6479
-1 | 0.2016 | 0.00434 | -0.056 | 46.4516
-0.5 | 0.2619 | 0.00419 | -0.057 | 62.506
0 | 0.3226 | 0.00417 | -0.058 | 77.3621
0.5 | 0.3832 | 0.00416 | -0.0591 | 92.1154
1 | 0.444 | 0.00414 | -0.0601 | 107.2464
1.5 | 0.5045 | 0.00419 | -0.0611 | 120.4057
2 | 0.5648 | 0.0043 | -0.062 | 131.3488
2.5 | 0.6244 | 0.00447 | -0.0629 | 139.6868
3 | 0.6836 | 0.00467 | -0.0638 | 146.3812
3.5 | 0.7424 | 0.00492 | -0.0646 | 150.8943
4 | 0.8005 | 0.00519 | -0.0653 | 154.2389
4.5 | 0.8576 | 0.00555 | -0.0658 | 154.5225
5 | 0.9108 | 0.0062 | -0.0658 | 146.9032
5.5 | 0.9631 | 0.00684 | -0.0657 | 140.8041
6 | 1.0176 | 0.00722 | -0.0658 | 140.9418
6.5 | 1.0703 | 0.00768 | -0.0656 | 139.362
7 | 1.1219 | 0.00814 | -0.0653 | 137.8256
7.5 | 1.1727 | 0.00857 | -0.0648 | 136.8378
8 | 1.2206 | 0.00907 | -0.0639 | 134.5755
8.5 | 1.2644 | 0.00966 | -0.0623 | 130.8903
9 | 1.3058 | 0.01022 | -0.0603 | 127.7691
9.5 | 1.3325 | 0.01076 | -0.0555 | 123.8383
10 | 1.3526 | 0.01158 | -0.0501 | 116.8048
10.5 | 1.3817 | 0.01242 | -0.0468 | 111.248
11 | 1.4079 | 0.01354 | -0.0434 | 103.9808
11.5 | 1.4358 | 0.01472 | -0.0405 | 97.5408
12 | 1.4628 | 0.01604 | -0.0377 | 91.197
12.5 | 1.4901 | 0.0174 | -0.0352 | 85.6379
13 | 1.5256 | 0.01895 | -0.035 | 80.5066
13.5 | 1.5405 | 0.02073 | -0.0309 | 74.3126
14 | 1.565 | 0.02271 | -0.029 | 68.9124
14.5 | 1.589 | 0.0249 | -0.0275 | 63.8153
15 | 1.6489 | 0.02758 | -0.0336 | 59.7861
15.5 | 1.6726 | 0.03014 | -0.0326 | 55.4944
16 | 1.6916 | 0.03307 | -0.0314 | 51.1521
16.5 | 1.7083 | 0.03618 | -0.0302 | 47.2167
17 | 1.7264 | 0.03927 | -0.0291 | 43.9623
17.5 | 1.7394 | 0.04266 | -0.0278 | 40.7736
18 | 1.7481 | 0.04646 | -0.0264 | 37.6259
18.5 | 1.7536 | 0.05029 | -0.0246 | 34.8698
19 | 1.7374 | 0.05336 | -0.0179 | 32.56
19.5 | 1.7483 | 0.05756 | -0.0178 | 30.3735
20 | 1.7571 | 0.06215 | -0.0181 | 28.2719

## 141. Re 18M Mach 0.25 (1)
BIGFOIL.COM POLAR EXPORT
NACA63-418 a=0.5
NACA63-418 a=0.5 |  |  |  | Cl Max: | 1.612 | at alpha= | 13.5 | deg
JavaFoil+Calcfoil stall+Eppler ext transition |  |  |  | L/D Max: | 118.092 | at alpha= | 4.5 | deg
Re: | 18000000 |  |  | Cd Min: | 0.00552 | at alpha= | 0.5 | deg
Mach: | 0.25 |  |  | Cl=0 at alpha= | -2.6328 | deg
|  |  |  | @ Cl=0.1, Cd= | 0.0057914
|  |  |  | @ Cl=0.4, Cd= | 0.0055219
|  |  |  | @ Cl=0.6, Cd= | 0.0060869
alpha (deg) | Cl | Cd | Cm | Cl/Cd
-18 | -0.672 | 0.12915 | -0.02 | -5.201
-17.5 | -0.718 | 0.11878 | -0.021 | -6.041
-17 | -0.76 | 0.10862 | -0.022 | -6.998
-16.5 | -0.809 | 0.08914 | -0.024 | -9.073
-16 | -0.858 | 0.06939 | -0.027 | -12.373
-15.5 | -0.903 | 0.05344 | -0.029 | -16.9
-15 | -0.935 | 0.0439 | -0.03 | -21.293
-14.5 | -0.961 | 0.03567 | -0.031 | -26.937
-14 | -0.983 | 0.02802 | -0.033 | -35.089
-13.5 | -0.994 | 0.0231 | -0.034 | -43.053
-13 | -0.998 | 0.01937 | -0.035 | -51.513
-12.5 | -0.99 | 0.01713 | -0.036 | -57.828
-12 | -0.98 | 0.01464 | -0.037 | -66.932
-11.5 | -0.969 | 0.01141 | -0.038 | -84.913
-11 | -0.941 | 0.01051 | -0.039 | -89.552
-10.5 | -0.906 | 0.00927 | -0.04 | -97.832
-10 | -0.87 | 0.00896 | -0.041 | -97.136
-9.5 | -0.821 | 0.0085 | -0.041 | -96.656
-9 | -0.77 | 0.00804 | -0.042 | -95.854
-8.5 | -0.717 | 0.00772 | -0.043 | -92.903
-8 | -0.662 | 0.00745 | -0.043 | -88.819
-7.5 | -0.605 | 0.00721 | -0.044 | -83.823
-7 | -0.546 | 0.00693 | -0.045 | -78.802
-6.5 | -0.486 | 0.00671 | -0.045 | -72.441
-6 | -0.426 | 0.00653 | -0.046 | -65.148
-5.5 | -0.364 | 0.00687 | -0.047 | -52.922
-5 | -0.301 | 0.0067 | -0.047 | -44.948
-4.5 | -0.238 | 0.00656 | -0.048 | -36.29
-4 | -0.175 | 0.00648 | -0.049 | -26.994
-3.5 | -0.111 | 0.00614 | -0.049 | -18.106
-3 | -0.047 | 0.0061 | -0.05 | -7.762
-2.5 | 0.017 | 0.00599 | -0.051 | 2.791
-2 | 0.081 | 0.00583 | -0.051 | 13.904
-1.5 | 0.145 | 0.0057 | -0.052 | 25.49
-1 | 0.21 | 0.00559 | -0.053 | 37.448
-0.5 | 0.274 | 0.00559 | -0.053 | 48.955
0 | 0.338 | 0.00558 | -0.054 | 60.543
0.5 | 0.402 | 0.00552 | -0.055 | 72.784
1 | 0.466 | 0.00563 | -0.055 | 82.842
1.5 | 0.53 | 0.00578 | -0.056 | 91.83
2 | 0.594 | 0.00607 | -0.057 | 97.854
2.5 | 0.658 | 0.00625 | -0.057 | 105.354
3 | 0.719 | 0.00649 | -0.058 | 110.778
3.5 | 0.782 | 0.00682 | -0.059 | 114.705
4 | 0.845 | 0.00719 | -0.059 | 117.563
4.5 | 0.908 | 0.00769 | -0.06 | 118.092
5 | 0.96 | 0.00825 | -0.06 | 116.369
5.5 | 1.018 | 0.00882 | -0.06 | 115.494
6 | 1.075 | 0.00938 | -0.061 | 114.674
6.5 | 1.131 | 0.00986 | -0.061 | 114.691
7 | 1.186 | 0.01038 | -0.062 | 114.219
7.5 | 1.239 | 0.01102 | -0.062 | 112.377
8 | 1.288 | 0.01227 | -0.063 | 104.967
8.5 | 1.338 | 0.01295 | -0.063 | 103.308
9 | 1.385 | 0.01366 | -0.064 | 101.392
9.5 | 1.428 | 0.01446 | -0.064 | 98.76
10 | 1.468 | 0.01526 | -0.065 | 96.229
10.5 | 1.505 | 0.01617 | -0.065 | 93.041
11 | 1.537 | 0.01716 | -0.066 | 89.597
11.5 | 1.565 | 0.01825 | -0.066 | 85.741
12 | 1.589 | 0.01936 | -0.066 | 82.089
12.5 | 1.603 | 0.02051 | -0.067 | 78.192
13 | 1.611 | 0.02196 | -0.067 | 73.363
13.5 | 1.612 | 0.02345 | -0.068 | 68.774
14 | 1.606 | 0.02517 | -0.068 | 63.82
14.5 | 1.593 | 0.02679 | -0.068 | 59.482
15 | 1.572 | 0.0288 | -0.069 | 54.593
15.5 | 1.541 | 0.03099 | -0.069 | 49.723
16 | 1.498 | 0.03341 | -0.069 | 44.849
16.5 | 1.447 | 0.03656 | -0.07 | 39.575
17 | 1.388 | 0.03984 | -0.07 | 34.834
17.5 | 1.322 | 0.04354 | -0.07 | 30.359
18 | 1.25 | 0.04743 | -0.07 | 26.347
18.5 | 1.171 | 0.05261 | -0.07 | 22.253

## 142. Re 18M Mach 0.25 (2)
BIGFOIL.COM POLAR EXPORT
NACA63-418 a=0.5
NACA63-418 a=0.5 |  |  |  | Cl Max: | 1.7195 | at alpha= | 20 | deg
XFOIL ncrit=9 |  |  |  | L/D Max: | 158.929 | at alpha= | 4 | deg
Re: | 18000000 |  |  | Cd Min: | 0.07945 | at alpha= | 20 | deg
Mach: | 0.25 |  |  | Cl=0 at alpha= | -2.6821 | deg
|  |  |  | @ Cl=0.1, Cd= | 0.0047924
|  |  |  | @ Cl=0.4, Cd= | 0.0041697
|  |  |  | @ Cl=0.6, Cd= | 0.0043484
alpha (deg) | Cl | Cd | Cm | Cl/Cd
-20 | -1.429 | 0.05935 | -0.0744 | -24.0775
-19.5 | -1.445 | 0.05134 | -0.0782 | -28.1457
-19 | -1.4499 | 0.04492 | -0.0805 | -32.2774
-18.5 | -1.4596 | 0.0385 | -0.0822 | -37.9117
-18 | -1.4556 | 0.03372 | -0.0827 | -43.1673
-17.5 | -1.4555 | 0.02902 | -0.0825 | -50.1551
-17 | -1.4443 | 0.02545 | -0.0814 | -56.7505
-16.5 | -1.4299 | 0.02241 | -0.0797 | -63.8063
-16 | -1.413 | 0.01981 | -0.0773 | -71.3276
-15.5 | -1.3943 | 0.01766 | -0.0742 | -78.9524
-15 | -1.3763 | 0.01587 | -0.0701 | -86.7234
-14.5 | -1.3682 | 0.01443 | -0.0633 | -94.8164
-14 | -1.3403 | 0.01347 | -0.0581 | -99.5026
-13.5 | -1.3088 | 0.01195 | -0.054 | -109.523
-13 | -1.2585 | 0.01116 | -0.052 | -112.7688
-12.5 | -1.2024 | 0.01065 | -0.0508 | -112.9014
-12 | -1.146 | 0.0101 | -0.0497 | -113.4653
-11.5 | -1.088 | 0.00962 | -0.0489 | -113.0977
-11 | -1.0286 | 0.00923 | -0.0483 | -111.441
-10.5 | -0.9683 | 0.00887 | -0.0479 | -109.1657
-10 | -0.9081 | 0.0085 | -0.0477 | -106.8353
-9.5 | -0.8477 | 0.00813 | -0.0475 | -104.2681
-9 | -0.7865 | 0.00782 | -0.0475 | -100.5754
-8.5 | -0.7248 | 0.00756 | -0.0477 | -95.873
-8 | -0.6633 | 0.00726 | -0.0479 | -91.3636
-7.5 | -0.6014 | 0.007 | -0.0482 | -85.9143
-7 | -0.5394 | 0.00677 | -0.0486 | -79.675
-6.5 | -0.477 | 0.00655 | -0.0491 | -72.8244
-6 | -0.4147 | 0.00633 | -0.0496 | -65.5134
-5.5 | -0.3521 | 0.00617 | -0.0503 | -57.0665
-5 | -0.2896 | 0.00598 | -0.0509 | -48.4281
-4.5 | -0.227 | 0.0058 | -0.0517 | -39.1379
-4 | -0.1647 | 0.00561 | -0.0524 | -29.3583
-3.5 | -0.1022 | 0.00539 | -0.0532 | -18.961
-3 | -0.0398 | 0.00522 | -0.0541 | -7.6245
-2.5 | 0.0228 | 0.00503 | -0.055 | 4.5328
-2 | 0.0851 | 0.00484 | -0.0559 | 17.5826
-1.5 | 0.1477 | 0.00464 | -0.0569 | 31.8319
-0.5 | 0.2722 | 0.0042 | -0.0589 | 64.8095
0 | 0.3351 | 0.00418 | -0.06 | 80.1675
0.5 | 0.3979 | 0.00417 | -0.061 | 95.4197
1 | 0.461 | 0.00416 | -0.0621 | 110.8173
1.5 | 0.5238 | 0.00421 | -0.0631 | 124.4181
2 | 0.5864 | 0.00432 | -0.0641 | 135.7407
2.5 | 0.6486 | 0.00445 | -0.065 | 145.7528
3 | 0.7099 | 0.00469 | -0.0658 | 151.3646
3.5 | 0.7709 | 0.00494 | -0.0666 | 156.0526
4 | 0.8312 | 0.00523 | -0.0672 | 158.9293
4.5 | 0.8903 | 0.00561 | -0.0676 | 158.6988
5 | 0.9459 | 0.00621 | -0.0676 | 152.3188
5.5 | 0.9981 | 0.00697 | -0.0669 | 143.1994
6 | 1.0534 | 0.00743 | -0.0667 | 141.7766
6.5 | 1.1066 | 0.00794 | -0.0661 | 139.3703
7 | 1.1579 | 0.00847 | -0.0651 | 136.706
7.5 | 1.2076 | 0.00897 | -0.0638 | 134.6265
8 | 1.2521 | 0.00957 | -0.0617 | 130.8359
8.5 | 1.2802 | 0.01028 | -0.0567 | 124.5331
9 | 1.2949 | 0.01123 | -0.0498 | 115.3072
9.5 | 1.3216 | 0.01229 | -0.0456 | 107.5346
10 | 1.3498 | 0.0135 | -0.042 | 99.9852
10.5 | 1.3808 | 0.01473 | -0.039 | 93.7407
11 | 1.4074 | 0.01627 | -0.0358 | 86.5028
11.5 | 1.4343 | 0.01789 | -0.0328 | 80.1733
12 | 1.4601 | 0.01968 | -0.03 | 74.1921
12.5 | 1.4854 | 0.02152 | -0.0272 | 69.0242
13 | 1.5169 | 0.02361 | -0.0264 | 64.2482
13.5 | 1.5578 | 0.02602 | -0.0274 | 59.8693
14 | 1.5957 | 0.029 | -0.0288 | 55.0241
14.5 | 1.6288 | 0.03191 | -0.0291 | 51.0436
15 | 1.6467 | 0.03517 | -0.0274 | 46.8212
15.5 | 1.6649 | 0.03853 | -0.0259 | 43.2105
16 | 1.6811 | 0.04201 | -0.0242 | 40.0167
16.5 | 1.6953 | 0.04567 | -0.0226 | 37.1206
17 | 1.7055 | 0.04966 | -0.0209 | 34.3435
17.5 | 1.6818 | 0.05303 | -0.0129 | 31.7141
18 | 1.6916 | 0.05765 | -0.0124 | 29.3426
18.5 | 1.7027 | 0.06235 | -0.0123 | 27.3087
19 | 1.7105 | 0.06761 | -0.0126 | 25.2995
19.5 | 1.7131 | 0.07361 | -0.0133 | 23.2727
20 | 1.7195 | 0.07945 | -0.0144 | 21.6425

## 143. Re 18M Mach 0.50 (1)
BIGFOIL.COM POLAR EXPORT
NACA63-418 a=0.5
NACA63-418 a=0.5 |  |  |  | Cl Max: | 1.474 | at alpha= | 9.5 | deg
JavaFoil+Calcfoil stall+Eppler ext transition |  |  |  | L/D Max: | 108.811 | at alpha= | 4 | deg
Re: | 18000000 |  |  | Cd Min: | 0.00583 | at alpha= | -1 | deg
Mach: | 0.5 |  |  | Cl=0 at alpha= | -2.6319 | deg
|  |  |  | @ Cl=0.1, Cd= | 0.0060985
|  |  |  | @ Cl=0.4, Cd= | 0.0058439
|  |  |  | @ Cl=0.6, Cd= | 0.0062137
alpha (deg) | Cl | Cd | Cm | Cl/Cd
-20 | -0.995 | 0.1907 | -0.02 | -5.218
-19.5 | -0.966 | 0.18685 | -0.02 | -5.167
-19 | -0.938 | 0.17336 | -0.021 | -5.412
-18.5 | -0.91 | 0.1648 | -0.021 | -5.522
-18 | -0.881 | 0.16291 | -0.021 | -5.405
-17.5 | -0.851 | 0.15772 | -0.021 | -5.398
-17 | -0.822 | 0.15356 | -0.021 | -5.353
-16.5 | -0.796 | 0.1356 | -0.022 | -5.872
-16 | -0.768 | 0.12198 | -0.022 | -6.296
-15.5 | -0.737 | 0.12062 | -0.022 | -6.113
-15 | -0.708 | 0.11468 | -0.022 | -6.177
-14.5 | -0.686 | 0.0979 | -0.025 | -7.011
-14 | -0.661 | 0.08817 | -0.026 | -7.5
-13.5 | -0.645 | 0.07209 | -0.029 | -8.943
-13 | -0.664 | 0.03466 | -0.037 | -19.171
-12.5 | -0.644 | 0.02725 | -0.038 | -23.639
-12 | -0.54 | 0.07817 | -0.025 | -6.907
-11.5 | -0.557 | 0.03843 | -0.037 | -14.484
-11 | -0.55 | 0.02303 | -0.04 | -23.907
-10.5 | -0.449 | 0.07946 | -0.022 | -5.656
-10 | -0.423 | 0.06762 | -0.024 | -6.255
-9.5 | -0.7 | 0.02041 | -0.043 | -34.275
-9 | -0.743 | 0.01201 | -0.046 | -61.894
-8.5 | -0.728 | 0.01048 | -0.047 | -69.437
-8 | -0.695 | 0.00891 | -0.048 | -77.994
-7.5 | -0.652 | 0.00836 | -0.049 | -77.983
-7 | -0.596 | 0.00793 | -0.05 | -75.116
-6.5 | -0.535 | 0.00748 | -0.051 | -71.496
-6 | -0.47 | 0.0072 | -0.051 | -65.326
-5.5 | -0.403 | 0.00751 | -0.052 | -53.663
-5 | -0.335 | 0.00727 | -0.053 | -46.051
-4.5 | -0.265 | 0.00705 | -0.054 | -37.615
-4 | -0.195 | 0.00686 | -0.054 | -28.401
-3.5 | -0.124 | 0.00655 | -0.055 | -18.948
-3 | -0.053 | 0.00637 | -0.056 | -8.301
-2.5 | 0.019 | 0.00627 | -0.057 | 2.981
-2 | 0.091 | 0.00612 | -0.057 | 14.81
-1.5 | 0.162 | 0.00595 | -0.058 | 27.291
-1 | 0.234 | 0.00583 | -0.059 | 40.198
-0.5 | 0.306 | 0.00588 | -0.06 | 52.062
0 | 0.378 | 0.00585 | -0.06 | 64.582
0.5 | 0.45 | 0.00583 | -0.061 | 77.177
1 | 0.521 | 0.00599 | -0.062 | 87.063
1.5 | 0.593 | 0.00617 | -0.063 | 96.053
2 | 0.665 | 0.00662 | -0.063 | 100.398
2.5 | 0.731 | 0.0068 | -0.064 | 107.482
3 | 0.792 | 0.00749 | -0.064 | 105.77
3.5 | 0.859 | 0.00795 | -0.065 | 108.096
4 | 0.925 | 0.0085 | -0.065 | 108.811
4.5 | 0.99 | 0.00925 | -0.066 | 107.007
5 | 1.054 | 0.0101 | -0.066 | 104.364
5.5 | 1.117 | 0.01099 | -0.067 | 101.673
6 | 1.179 | 0.01181 | -0.067 | 99.788
6.5 | 1.238 | 0.01259 | -0.068 | 98.363
7 | 1.294 | 0.0135 | -0.068 | 95.793
7.5 | 1.343 | 0.01538 | -0.069 | 87.344
8 | 1.39 | 0.01651 | -0.069 | 84.175
8.5 | 1.43 | 0.01771 | -0.07 | 80.773
9 | 1.462 | 0.01909 | -0.07 | 76.582
9.5 | 1.474 | 0.02067 | -0.07 | 71.301
10 | 1.461 | 0.02249 | -0.071 | 64.992
10.5 | 1.4 | 0.02487 | -0.071 | 56.275
11 | 1.109 | 0.02879 | -0.072 | 38.512
11.5 | 0.93 | 0.03051 | -0.072 | 30.495
12 | 0.956 | 0.03548 | -0.072 | 26.934
12.5 | 0.99 | 0.03422 | -0.073 | 28.914
13 | 1.014 | 0.03977 | -0.073 | 25.498
13.5 | 1.045 | 0.04013 | -0.073 | 26.052
14 | 1.071 | 0.04514 | -0.073 | 23.719
14.5 | 1.092 | 0.0528 | -0.073 | 20.672

## 144. Re 18M Mach 0.50 (2)
BIGFOIL.COM POLAR EXPORT
NACA63-418 a=0.5
NACA63-418 a=0.5 |  |  |  | Cl Max: | 1.5715 | at alpha= | 15.5 | deg
XFOIL ncrit=9 |  |  |  | L/D Max: | 180.074 | at alpha= | 4 | deg
Re: | 18000000 |  |  | Cd Min: | 0.17286 | at alpha= | 19.5 | deg
Mach: | 0.5 |  |  | Cl=0 at alpha= | -2.7056 | deg
|  |  |  | @ Cl=0.1, Cd= | 0.0050485
|  |  |  | @ Cl=0.4, Cd= | 0.0042629
|  |  |  | @ Cl=0.6, Cd= | 0.0043577
alpha (deg) | Cl | Cd | Cm | Cl/Cd
-11 | -1.0895 | 0.01561 | -0.0976 | -69.795
-10.5 | -1.107 | 0.01295 | -0.0868 | -85.4826
-10 | -1.0754 | 0.01106 | -0.0787 | -97.2333
-9.5 | -1.0113 | 0.01001 | -0.0737 | -101.029
-9 | -0.9392 | 0.00928 | -0.07 | -101.2069
-8.5 | -0.8639 | 0.00872 | -0.0673 | -99.0711
-8 | -0.7878 | 0.00827 | -0.0652 | -95.26
-7.5 | -0.7117 | 0.00789 | -0.0636 | -90.2028
-7 | -0.6361 | 0.0075 | -0.0624 | -84.8133
-6.5 | -0.5607 | 0.00717 | -0.0616 | -78.2008
-6 | -0.4856 | 0.0069 | -0.0611 | -70.3768
-5.5 | -0.4107 | 0.00663 | -0.0609 | -61.9457
-5 | -0.3364 | 0.00638 | -0.0609 | -52.7273
-4.5 | -0.2623 | 0.00617 | -0.0611 | -42.5122
-4 | -0.1884 | 0.00596 | -0.0615 | -31.6107
-3.5 | -0.1156 | 0.00572 | -0.062 | -20.2098
-3 | -0.0428 | 0.00546 | -0.0627 | -7.8388
-2.5 | 0.0299 | 0.00527 | -0.0635 | 5.6736
-2 | 0.1027 | 0.00504 | -0.0644 | 20.377
-1.5 | 0.1746 | 0.00479 | -0.0654 | 36.4509
-1 | 0.2464 | 0.00441 | -0.0664 | 55.873
-0.5 | 0.3193 | 0.00433 | -0.0676 | 73.7413
0 | 0.3928 | 0.00426 | -0.0688 | 92.2066
0.5 | 0.4659 | 0.00429 | -0.0699 | 108.6014
1 | 0.5393 | 0.0043 | -0.0711 | 125.4186
1.5 | 0.613 | 0.00437 | -0.0722 | 140.2746
2 | 0.6863 | 0.00447 | -0.0733 | 153.5347
2.5 | 0.76 | 0.00457 | -0.0743 | 166.302
3 | 0.8324 | 0.00478 | -0.075 | 174.1423
3.5 | 0.9039 | 0.00505 | -0.0755 | 178.9901
4 | 0.9742 | 0.00541 | -0.0756 | 180.0739
4.5 | 1.0412 | 0.0059 | -0.0752 | 176.4746
5 | 1.1044 | 0.00652 | -0.074 | 169.3865
5.5 | 1.1542 | 0.00752 | -0.0708 | 153.484
6 | 1.1905 | 0.00862 | -0.0653 | 138.109
6.5 | 1.1972 | 0.00983 | -0.0553 | 121.7904
7 | 1.2164 | 0.01159 | -0.0487 | 104.9525
7.5 | 1.2418 | 0.01349 | -0.0435 | 92.0534
8 | 1.2642 | 0.0157 | -0.0383 | 80.5223
8.5 | 1.278 | 0.01846 | -0.0329 | 69.2308
9 | 1.2885 | 0.0216 | -0.0277 | 59.6528
9.5 | 1.3091 | 0.02444 | -0.0236 | 53.5638
10 | 1.3351 | 0.02727 | -0.0202 | 48.9586
10.5 | 1.3621 | 0.03023 | -0.017 | 45.0579
11 | 1.3872 | 0.03347 | -0.014 | 41.4461
11.5 | 1.413 | 0.03683 | -0.0113 | 38.3655
12 | 1.4397 | 0.04032 | -0.0088 | 35.7068
12.5 | 1.4654 | 0.044 | -0.0064 | 33.3045
13 | 1.5226 | 0.04897 | -0.0109 | 31.0925
15 | 1.5709 | 0.06808 | 0.0004 | 23.0743
15.5 | 1.5715 | 0.07534 | 0.0005 | 20.8588
16 | 1.5555 | 0.08469 | -0.0012 | 18.367
16.5 | 1.5298 | 0.0955 | -0.0046 | 16.0188
17 | 1.4998 | 0.1074 | -0.0095 | 13.9646
17.5 | 1.4632 | 0.1207 | -0.0162 | 12.1226
18 | 1.4324 | 0.13382 | -0.0236 | 10.7039
18.5 | 1.4077 | 0.14656 | -0.0315 | 9.6049
19 | 1.3837 | 0.15955 | -0.04 | 8.6725
19.5 | 1.3604 | 0.17286 | -0.0493 | 7.87

## 145. Re 20M Mach 0.00 (1)
BIGFOIL.COM POLAR EXPORT
NACA63-418 a=0.5
NACA63-418 a=0.5 |  |  |  | Cl Max: | 1.677 | at alpha= | 15 | deg
JavaFoil+Calcfoil stall+Eppler ext transition |  |  |  | L/D Max: | 120.125 | at alpha= | 7 | deg
Re: | 20000000 |  |  | Cd Min: | 0.00551 | at alpha= | 0 | deg
Mach: | 0 |  |  | Cl=0 at alpha= | -2.629 | deg
|  |  |  | @ Cl=0.1, Cd= | 0.0057216
|  |  |  | @ Cl=0.4, Cd= | 0.0055918
|  |  |  | @ Cl=0.6, Cd= | 0.0060674
alpha (deg) | Cl | Cd | Cm | Cl/Cd
-20 | -0.948 | 0.10381 | -0.022 | -9.136
-19.5 | -0.974 | 0.08998 | -0.023 | -10.83
-19 | -0.993 | 0.08237 | -0.024 | -12.058
-18.5 | -1.017 | 0.06979 | -0.025 | -14.578
-18 | -1.038 | 0.05977 | -0.026 | -17.366
-17.5 | -1.051 | 0.05382 | -0.027 | -19.534
-17 | -1.067 | 0.04562 | -0.028 | -23.388
-16.5 | -1.082 | 0.0376 | -0.029 | -28.789
-16 | -1.091 | 0.03211 | -0.03 | -33.983
-15.5 | -1.094 | 0.02794 | -0.03 | -39.172
-15 | -1.095 | 0.02402 | -0.031 | -45.595
-14.5 | -1.092 | 0.02074 | -0.032 | -52.636
-14 | -1.083 | 0.01819 | -0.033 | -59.541
-13.5 | -1.071 | 0.01594 | -0.034 | -67.174
-13 | -1.052 | 0.01449 | -0.035 | -72.587
-12.5 | -1.03 | 0.01308 | -0.035 | -78.756
-12 | -1.004 | 0.01186 | -0.036 | -84.696
-11.5 | -0.982 | 0.00965 | -0.037 | -101.787
-11 | -0.95 | 0.00905 | -0.038 | -105.049
-10.5 | -0.905 | 0.00862 | -0.039 | -105.067
-10 | -0.857 | 0.00827 | -0.04 | -103.618
-9.5 | -0.806 | 0.00791 | -0.04 | -101.896
-9 | -0.754 | 0.00756 | -0.041 | -99.72
-8.5 | -0.7 | 0.00728 | -0.041 | -96.195
-8 | -0.645 | 0.00711 | -0.042 | -90.686
-7.5 | -0.588 | 0.00688 | -0.043 | -85.592
-7 | -0.531 | 0.00667 | -0.043 | -79.623
-6.5 | -0.472 | 0.00649 | -0.044 | -72.805
-6 | -0.413 | 0.0063 | -0.045 | -65.52
-5.5 | -0.353 | 0.00666 | -0.045 | -52.993
-5 | -0.292 | 0.0065 | -0.046 | -44.881
-4.5 | -0.231 | 0.00638 | -0.046 | -36.208
-4 | -0.169 | 0.0063 | -0.047 | -26.884
-3.5 | -0.108 | 0.00603 | -0.048 | -17.85
-3 | -0.046 | 0.00594 | -0.048 | -7.712
-2.5 | 0.016 | 0.0059 | -0.049 | 2.744
-2 | 0.078 | 0.00576 | -0.05 | 13.612
-1.5 | 0.141 | 0.00565 | -0.05 | 24.895
-1 | 0.203 | 0.00557 | -0.051 | 36.424
-0.5 | 0.265 | 0.00554 | -0.052 | 47.824
0 | 0.327 | 0.00551 | -0.052 | 59.402
0.5 | 0.389 | 0.00559 | -0.053 | 69.593
1 | 0.451 | 0.0056 | -0.054 | 80.624
1.5 | 0.514 | 0.00582 | -0.054 | 88.193
2 | 0.576 | 0.00599 | -0.055 | 96.099
2.5 | 0.638 | 0.00619 | -0.055 | 103.025
3 | 0.696 | 0.00637 | -0.056 | 109.219
3.5 | 0.757 | 0.00661 | -0.057 | 114.658
4 | 0.819 | 0.007 | -0.057 | 116.866
4.5 | 0.879 | 0.00736 | -0.058 | 119.511
5 | 0.94 | 0.00791 | -0.059 | 118.912
5.5 | 0.993 | 0.00835 | -0.059 | 118.86
6 | 1.048 | 0.00878 | -0.059 | 119.381
6.5 | 1.103 | 0.00918 | -0.06 | 120.123
7 | 1.156 | 0.00963 | -0.06 | 120.125
7.5 | 1.209 | 0.01015 | -0.061 | 119.047
8 | 1.258 | 0.0112 | -0.061 | 112.345
8.5 | 1.308 | 0.01176 | -0.062 | 111.188
9 | 1.356 | 0.01235 | -0.062 | 109.808
9.5 | 1.401 | 0.01298 | -0.063 | 107.921
10 | 1.443 | 0.01369 | -0.063 | 105.435
10.5 | 1.483 | 0.01445 | -0.063 | 102.655
11 | 1.521 | 0.01522 | -0.064 | 99.948
11.5 | 1.555 | 0.01605 | -0.064 | 96.899
12 | 1.587 | 0.01694 | -0.065 | 93.666
12.5 | 1.612 | 0.01796 | -0.065 | 89.778
13 | 1.634 | 0.01897 | -0.066 | 86.126
13.5 | 1.651 | 0.0201 | -0.066 | 82.141
14 | 1.664 | 0.02143 | -0.066 | 77.651
14.5 | 1.673 | 0.02267 | -0.067 | 73.805
15 | 1.677 | 0.02405 | -0.067 | 69.742
15.5 | 1.676 | 0.02562 | -0.068 | 65.403
16 | 1.668 | 0.02714 | -0.068 | 61.479
16.5 | 1.656 | 0.02922 | -0.068 | 56.666
17 | 1.639 | 0.03123 | -0.069 | 52.484
17.5 | 1.619 | 0.03319 | -0.069 | 48.777
18 | 1.595 | 0.03557 | -0.069 | 44.828
18.5 | 1.567 | 0.0382 | -0.069 | 41.016
19 | 1.537 | 0.04081 | -0.07 | 37.655
19.5 | 1.503 | 0.04386 | -0.07 | 34.274
20 | 1.469 | 0.04677 | -0.07 | 31.406

## 146. Re 20M Mach 0.00 (2)
BIGFOIL.COM POLAR EXPORT
NACA63-418 a=0.5
NACA63-418 a=0.5 |  |  |  | Cl Max: | 1.7874 | at alpha= | 19 | deg
XFOIL ncrit=9 |  |  |  | L/D Max: | 152.819 | at alpha= | 4.5 | deg
Re: | 20000000 |  |  | Cd Min: | 0.05803 | at alpha= | 20 | deg
Mach: | 0 |  |  | Cl=0 at alpha= | -2.675 | deg
|  |  |  | @ Cl=0.1, Cd= | 0.0047423
|  |  |  | @ Cl=0.4, Cd= | 0.00414
|  |  |  | @ Cl=0.6, Cd= | 0.004423
alpha (deg) | Cl | Cd | Cm | Cl/Cd
-20 | -1.5667 | 0.03157 | -0.0689 | -49.6262
-19.5 | -1.5578 | 0.02812 | -0.0687 | -55.3983
-19 | -1.5466 | 0.02507 | -0.0679 | -61.6913
-18.5 | -1.5338 | 0.0224 | -0.0667 | -68.4732
-18 | -1.5163 | 0.02024 | -0.065 | -74.916
-17.5 | -1.5035 | 0.0181 | -0.0624 | -83.0663
-17 | -1.4858 | 0.01652 | -0.0593 | -89.9395
-16.5 | -1.4719 | 0.01518 | -0.0549 | -96.9631
-16 | -1.4607 | 0.01427 | -0.0486 | -102.3616
-15.5 | -1.4262 | 0.01337 | -0.046 | -106.6717
-15 | -1.3924 | 0.01219 | -0.0435 | -114.2248
-14.5 | -1.3491 | 0.01136 | -0.0421 | -118.7588
-14 | -1.2995 | 0.01085 | -0.0415 | -119.7696
-13.5 | -1.2477 | 0.01044 | -0.0412 | -119.5115
-13 | -1.1955 | 0.00998 | -0.041 | -119.7896
-12.5 | -1.1426 | 0.00955 | -0.0409 | -119.644
-12 | -1.0881 | 0.00918 | -0.0409 | -118.5294
-11.5 | -1.0328 | 0.00886 | -0.0411 | -116.5688
-11 | -0.9768 | 0.00856 | -0.0414 | -114.1121
-10.5 | -0.9206 | 0.00824 | -0.0417 | -111.7233
-10 | -0.8641 | 0.00793 | -0.042 | -108.966
-9.5 | -0.8069 | 0.00765 | -0.0425 | -105.4771
-9 | -0.749 | 0.00741 | -0.043 | -101.0796
-8.5 | -0.6911 | 0.00717 | -0.0435 | -96.3877
-8 | -0.6329 | 0.00691 | -0.0441 | -91.5919
-7.5 | -0.5743 | 0.00671 | -0.0447 | -85.5887
-7 | -0.5156 | 0.00649 | -0.0454 | -79.4453
-6.5 | -0.4563 | 0.00631 | -0.0461 | -72.3138
-6 | -0.3971 | 0.00611 | -0.0469 | -64.9918
-5.5 | -0.3376 | 0.00597 | -0.0477 | -56.5494
-5 | -0.2779 | 0.0058 | -0.0485 | -47.9138
-4.5 | -0.2182 | 0.00564 | -0.0493 | -38.6879
-4 | -0.1586 | 0.00546 | -0.0501 | -29.0476
-3.5 | -0.0988 | 0.00526 | -0.051 | -18.7833
-3 | -0.039 | 0.00511 | -0.0519 | -7.6321
-2.5 | 0.021 | 0.00493 | -0.0528 | 4.2596
-2 | 0.0809 | 0.00479 | -0.0538 | 16.8894
-1.5 | 0.141 | 0.00464 | -0.0547 | 30.3879
-1 | 0.2004 | 0.00438 | -0.0557 | 45.7534
-0.5 | 0.2601 | 0.00421 | -0.0567 | 61.7815
0 | 0.3204 | 0.00415 | -0.0577 | 77.2048
0.5 | 0.3808 | 0.00414 | -0.0587 | 91.9807
1 | 0.4408 | 0.00414 | -0.0597 | 106.4734
1.5 | 0.5009 | 0.0042 | -0.0607 | 119.2619
2 | 0.5606 | 0.00431 | -0.0617 | 130.0696
2.5 | 0.6199 | 0.00448 | -0.0626 | 138.3705
3 | 0.6786 | 0.0047 | -0.0634 | 144.383
3.5 | 0.7367 | 0.00495 | -0.0642 | 148.8283
4 | 0.7944 | 0.00524 | -0.0648 | 151.6031
4.5 | 0.8512 | 0.00557 | -0.0654 | 152.8187
5.5 | 0.957 | 0.00678 | -0.0655 | 141.1504
6 | 1.0109 | 0.0072 | -0.0656 | 140.4028
7 | 1.1166 | 0.008 | -0.0655 | 139.575
7.5 | 1.1667 | 0.00847 | -0.065 | 137.745
8 | 1.2148 | 0.00896 | -0.0643 | 135.5804
8.5 | 1.2604 | 0.00949 | -0.0631 | 132.8135
9 | 1.3051 | 0.00996 | -0.0617 | 131.0341
9.5 | 1.3461 | 0.01046 | -0.0597 | 128.6902
10 | 1.3639 | 0.01106 | -0.0535 | 123.3183
10.5 | 1.3896 | 0.01182 | -0.0494 | 117.5635
11 | 1.4162 | 0.0128 | -0.046 | 110.6406
11.5 | 1.4433 | 0.01389 | -0.0429 | 103.9093
12 | 1.471 | 0.01508 | -0.0402 | 97.5464
12.5 | 1.4994 | 0.01631 | -0.0377 | 91.9313
13 | 1.5203 | 0.01794 | -0.0347 | 84.7436
13.5 | 1.5492 | 0.01931 | -0.033 | 80.2279
14 | 1.5729 | 0.0212 | -0.031 | 74.1934
14.5 | 1.5969 | 0.0232 | -0.0293 | 68.8319
15 | 1.6604 | 0.02564 | -0.0359 | 64.7582
15.5 | 1.6842 | 0.02808 | -0.0349 | 59.9786
16 | 1.7045 | 0.0308 | -0.0338 | 55.3409
16.5 | 1.7235 | 0.03363 | -0.0327 | 51.2489
17 | 1.742 | 0.03658 | -0.0317 | 47.6217
17.5 | 1.7558 | 0.03989 | -0.0305 | 44.016
18 | 1.766 | 0.04352 | -0.0292 | 40.579
18.5 | 1.7772 | 0.0471 | -0.028 | 37.7325
19 | 1.7874 | 0.05055 | -0.0267 | 35.3591
20 | 1.7735 | 0.05803 | -0.0191 | 30.5618

## 147. Re 20M Mach 0.10 (1)
BIGFOIL.COM POLAR EXPORT
NACA63-418 a=0.5
NACA63-418 a=0.5 |  |  |  | Cl Max: | 1.667 | at alpha= | 15 | deg
JavaFoil+Calcfoil stall+Eppler ext transition |  |  |  | L/D Max: | 119.504 | at alpha= | 6.5 | deg
Re: | 20000000 |  |  | Cd Min: | 0.00554 | at alpha= | 0 | deg
Mach: | 0.1 |  |  | Cl=0 at alpha= | -2.629 | deg
|  |  |  | @ Cl=0.1, Cd= | 0.0057295
|  |  |  | @ Cl=0.4, Cd= | 0.0055943
|  |  |  | @ Cl=0.6, Cd= | 0.0060564
alpha (deg) | Cl | Cd | Cm | Cl/Cd
-20 | -0.892 | 0.11621 | -0.021 | -7.679
-19.5 | -0.922 | 0.10093 | -0.022 | -9.131
-19 | -0.938 | 0.0976 | -0.022 | -9.611
-18.5 | -0.97 | 0.07973 | -0.024 | -12.17
-18 | -0.996 | 0.06767 | -0.025 | -14.715
-17.5 | -1.018 | 0.05753 | -0.026 | -17.704
-17 | -1.036 | 0.04978 | -0.027 | -20.809
-16.5 | -1.053 | 0.04182 | -0.028 | -25.172
-16 | -1.067 | 0.03491 | -0.029 | -30.555
-15.5 | -1.076 | 0.02948 | -0.03 | -36.502
-15 | -1.079 | 0.0256 | -0.031 | -42.145
-14.5 | -1.078 | 0.02197 | -0.032 | -49.099
-14 | -1.074 | 0.0189 | -0.033 | -56.809
-13.5 | -1.062 | 0.01682 | -0.034 | -63.173
-13 | -1.046 | 0.01521 | -0.035 | -68.749
-12.5 | -1.027 | 0.01332 | -0.036 | -77.12
-12 | -1.002 | 0.01219 | -0.036 | -82.174
-11.5 | -0.981 | 0.00936 | -0.038 | -104.786
-11 | -0.952 | 0.00912 | -0.039 | -104.382
-10.5 | -0.907 | 0.00873 | -0.039 | -103.941
-10 | -0.859 | 0.00829 | -0.04 | -103.565
-9.5 | -0.809 | 0.00797 | -0.04 | -101.51
-9 | -0.757 | 0.00767 | -0.041 | -98.595
-8.5 | -0.703 | 0.00735 | -0.042 | -95.564
-8 | -0.648 | 0.00713 | -0.042 | -90.814
-7.5 | -0.591 | 0.00689 | -0.043 | -85.812
-7 | -0.533 | 0.00668 | -0.043 | -79.854
-6.5 | -0.474 | 0.0065 | -0.044 | -73.029
-6 | -0.415 | 0.00635 | -0.045 | -65.315
-5.5 | -0.354 | 0.00666 | -0.045 | -53.215
-5 | -0.293 | 0.00658 | -0.046 | -44.593
-4.5 | -0.232 | 0.00643 | -0.047 | -36.098
-4 | -0.17 | 0.00633 | -0.047 | -26.902
-3.5 | -0.108 | 0.00604 | -0.048 | -17.931
-3 | -0.046 | 0.00594 | -0.049 | -7.754
-2.5 | 0.016 | 0.0059 | -0.049 | 2.759
-2 | 0.079 | 0.00576 | -0.05 | 13.68
-1.5 | 0.141 | 0.00567 | -0.051 | 24.91
-1 | 0.204 | 0.00557 | -0.051 | 36.608
-0.5 | 0.266 | 0.00557 | -0.052 | 47.857
0 | 0.329 | 0.00554 | -0.053 | 59.332
0.5 | 0.391 | 0.00559 | -0.053 | 69.941
1 | 0.454 | 0.00562 | -0.054 | 80.673
1.5 | 0.516 | 0.00582 | -0.054 | 88.625
2 | 0.578 | 0.00599 | -0.055 | 96.56
2.5 | 0.641 | 0.00618 | -0.056 | 103.65
3 | 0.7 | 0.00641 | -0.056 | 109.106
3.5 | 0.761 | 0.00667 | -0.057 | 114.2
4 | 0.823 | 0.00701 | -0.058 | 117.3
4.5 | 0.884 | 0.00743 | -0.058 | 119.017
5 | 0.945 | 0.00793 | -0.059 | 119.128
5.5 | 0.996 | 0.00842 | -0.059 | 118.413
6 | 1.052 | 0.00885 | -0.06 | 118.875
6.5 | 1.107 | 0.00927 | -0.06 | 119.504
7 | 1.161 | 0.00973 | -0.06 | 119.375
7.5 | 1.214 | 0.01027 | -0.061 | 118.197
8 | 1.263 | 0.01132 | -0.061 | 111.567
8.5 | 1.313 | 0.0119 | -0.062 | 110.334
9 | 1.361 | 0.0125 | -0.062 | 108.871
9.5 | 1.405 | 0.01318 | -0.063 | 106.625
10 | 1.448 | 0.01388 | -0.063 | 104.34
10.5 | 1.487 | 0.01466 | -0.064 | 101.483
11 | 1.524 | 0.01544 | -0.064 | 98.687
11.5 | 1.558 | 0.01631 | -0.065 | 95.528
12 | 1.588 | 0.01722 | -0.065 | 92.243
12.5 | 1.613 | 0.01827 | -0.065 | 88.282
13 | 1.632 | 0.01931 | -0.066 | 84.54
13.5 | 1.648 | 0.02058 | -0.066 | 80.058
14 | 1.658 | 0.02185 | -0.067 | 75.887
14.5 | 1.665 | 0.02321 | -0.067 | 71.727
15 | 1.667 | 0.0246 | -0.067 | 67.756
15.5 | 1.662 | 0.02621 | -0.068 | 63.42
16 | 1.65 | 0.028 | -0.068 | 58.95
16.5 | 1.634 | 0.02997 | -0.068 | 54.512
17 | 1.613 | 0.03211 | -0.069 | 50.243
17.5 | 1.588 | 0.0344 | -0.069 | 46.15
18 | 1.559 | 0.03671 | -0.069 | 42.466
18.5 | 1.526 | 0.03937 | -0.07 | 38.772
19 | 1.49 | 0.04262 | -0.07 | 34.963
19.5 | 1.452 | 0.04624 | -0.07 | 31.396
20 | 1.412 | 0.04934 | -0.07 | 28.609

## 148. Re 20M Mach 0.10 (2)
BIGFOIL.COM POLAR EXPORT
NACA63-418 a=0.5
NACA63-418 a=0.5 |  |  |  | Cl Max: | 1.7782 | at alpha= | 19 | deg
XFOIL ncrit=9 |  |  |  | L/D Max: | 153.584 | at alpha= | 4.5 | deg
Re: | 20000000 |  |  | Cd Min: | 0.06127 | at alpha= | 20 | deg
Mach: | 0.1 |  |  | Cl=0 at alpha= | -2.6755 | deg
|  |  |  | @ Cl=0.1, Cd= | 0.0047512
|  |  |  | @ Cl=0.4, Cd= | 0.00414
|  |  |  | @ Cl=0.6, Cd= | 0.0044053
alpha (deg) | Cl | Cd | Cm | Cl/Cd
-20 | -1.5524 | 0.03474 | -0.0713 | -44.6862
-19.5 | -1.548 | 0.03064 | -0.0714 | -50.5222
-19 | -1.5389 | 0.02718 | -0.071 | -56.6188
-18.5 | -1.5274 | 0.02417 | -0.0699 | -63.194
-18 | -1.5117 | 0.02167 | -0.0685 | -69.76
-17.5 | -1.4967 | 0.0194 | -0.0663 | -77.1495
-17 | -1.4787 | 0.01757 | -0.0637 | -84.1605
-16.5 | -1.4621 | 0.016 | -0.0601 | -91.3812
-16 | -1.4532 | 0.01471 | -0.0543 | -98.7899
-15.5 | -1.4299 | 0.0139 | -0.0495 | -102.8705
-15 | -1.3932 | 0.01297 | -0.0471 | -107.4171
-14.5 | -1.3577 | 0.01173 | -0.0445 | -115.746
-14 | -1.3106 | 0.01103 | -0.0434 | -118.8214
-13.5 | -1.2585 | 0.01058 | -0.0429 | -118.9509
-13 | -1.2055 | 0.01014 | -0.0425 | -118.8856
-12.5 | -1.1521 | 0.00968 | -0.0422 | -119.0186
-12 | -1.0974 | 0.00928 | -0.0421 | -118.2543
-11.5 | -1.0415 | 0.00895 | -0.0422 | -116.3687
-11 | -0.9849 | 0.00863 | -0.0423 | -114.1251
-10.5 | -0.928 | 0.00831 | -0.0426 | -111.6727
-10 | -0.871 | 0.00799 | -0.0428 | -109.0113
-9.5 | -0.8132 | 0.00769 | -0.0432 | -105.7477
-9 | -0.7549 | 0.00745 | -0.0436 | -101.3289
-8.5 | -0.6964 | 0.00721 | -0.0441 | -96.5881
-8 | -0.6377 | 0.00694 | -0.0446 | -91.8876
-7.5 | -0.5785 | 0.00674 | -0.0452 | -85.8309
-7 | -0.5193 | 0.00651 | -0.0459 | -79.7696
-6.5 | -0.4596 | 0.00633 | -0.0466 | -72.6066
-6 | -0.3999 | 0.00613 | -0.0473 | -65.2365
-5.5 | -0.3399 | 0.00599 | -0.0481 | -56.7446
-5 | -0.2797 | 0.00581 | -0.0488 | -48.1411
-4.5 | -0.2196 | 0.00565 | -0.0497 | -38.8673
-4 | -0.1595 | 0.00547 | -0.0505 | -29.159
-3.5 | -0.0994 | 0.00527 | -0.0513 | -18.8615
-3 | -0.0392 | 0.00511 | -0.0522 | -7.6712
-2.5 | 0.0212 | 0.00494 | -0.0532 | 4.2915
-2 | 0.0815 | 0.0048 | -0.0541 | 16.9792
-1.5 | 0.1421 | 0.00464 | -0.0551 | 30.625
-1 | 0.2019 | 0.00438 | -0.056 | 46.0959
-0.5 | 0.2619 | 0.00421 | -0.057 | 62.209
0 | 0.3227 | 0.00415 | -0.058 | 77.759
0.5 | 0.3834 | 0.00414 | -0.0591 | 92.6087
1 | 0.4439 | 0.00414 | -0.0601 | 107.2222
1.5 | 0.5043 | 0.0042 | -0.0611 | 120.0714
2 | 0.5644 | 0.00431 | -0.062 | 130.9513
2.5 | 0.6242 | 0.00447 | -0.0629 | 139.6421
3 | 0.6833 | 0.00471 | -0.0638 | 145.0743
3.5 | 0.7418 | 0.00496 | -0.0645 | 149.5565
4 | 0.7998 | 0.00525 | -0.0652 | 152.3429
4.5 | 0.857 | 0.00558 | -0.0658 | 153.5842
5 | 0.9101 | 0.00626 | -0.0657 | 145.3834
6 | 1.0174 | 0.00723 | -0.0658 | 140.7192
6.5 | 1.0704 | 0.00768 | -0.0656 | 139.375
7 | 1.1234 | 0.00805 | -0.0655 | 139.5528
7.5 | 1.1736 | 0.00853 | -0.065 | 137.585
8 | 1.2214 | 0.00904 | -0.064 | 135.1106
8.5 | 1.2664 | 0.00959 | -0.0626 | 132.0542
9 | 1.3102 | 0.01008 | -0.061 | 129.9802
9.5 | 1.3446 | 0.01057 | -0.0576 | 127.2091
10 | 1.3612 | 0.01132 | -0.0514 | 120.2473
10.5 | 1.3887 | 0.01216 | -0.0477 | 114.2023
11 | 1.4161 | 0.0132 | -0.0443 | 107.2803
11.5 | 1.4434 | 0.01437 | -0.0413 | 100.4454
12 | 1.4708 | 0.01565 | -0.0386 | 93.9808
12.5 | 1.4986 | 0.01698 | -0.0361 | 88.2568
13.5 | 1.5506 | 0.02006 | -0.0316 | 77.2981
14 | 1.5731 | 0.02215 | -0.0296 | 71.0203
14.5 | 1.5985 | 0.02429 | -0.0282 | 65.809
15.5 | 1.6853 | 0.02938 | -0.0337 | 57.3622
16 | 1.7056 | 0.03217 | -0.0325 | 53.0183
16.5 | 1.7246 | 0.03505 | -0.0313 | 49.204
17 | 1.7417 | 0.03822 | -0.0302 | 45.5704
17.5 | 1.7534 | 0.04175 | -0.0288 | 41.9976
18 | 1.7634 | 0.0455 | -0.0275 | 38.756
18.5 | 1.773 | 0.04923 | -0.0262 | 36.0146
19 | 1.7782 | 0.05314 | -0.0246 | 33.4626
20 | 1.7648 | 0.06127 | -0.018 | 28.8037

## 149. Re 20M Mach 0.25 (1)
BIGFOIL.COM POLAR EXPORT
NACA63-418 a=0.5
NACA63-418 a=0.5 |  |  |  | Cl Max: | 1.614 | at alpha= | 13.5 | deg
JavaFoil+Calcfoil stall+Eppler ext transition |  |  |  | L/D Max: | 117.072 | at alpha= | 4.5 | deg
Re: | 20000000 |  |  | Cd Min: | 0.00558 | at alpha= | 0 | deg
Mach: | 0.25 |  |  | Cl=0 at alpha= | -2.6328 | deg
|  |  |  | @ Cl=0.1, Cd= | 0.0057833
|  |  |  | @ Cl=0.4, Cd= | 0.0056478
|  |  |  | @ Cl=0.6, Cd= | 0.0061287
alpha (deg) | Cl | Cd | Cm | Cl/Cd
-18 | -0.672 | 0.12758 | -0.02 | -5.269
-17.5 | -0.718 | 0.1171 | -0.021 | -6.134
-17 | -0.761 | 0.10684 | -0.022 | -7.126
-16.5 | -0.811 | 0.08721 | -0.024 | -9.296
-16 | -0.862 | 0.06687 | -0.027 | -12.887
-15.5 | -0.906 | 0.05133 | -0.029 | -17.652
-15 | -0.937 | 0.04242 | -0.03 | -22.096
-14.5 | -0.964 | 0.03421 | -0.031 | -28.172
-14 | -0.984 | 0.02758 | -0.033 | -35.681
-13.5 | -0.996 | 0.02248 | -0.034 | -44.309
-13 | -0.998 | 0.01905 | -0.035 | -52.415
-12.5 | -0.993 | 0.01654 | -0.036 | -60.025
-12 | -0.98 | 0.0144 | -0.037 | -68.099
-11.5 | -0.97 | 0.01111 | -0.038 | -87.301
-11 | -0.943 | 0.01027 | -0.039 | -91.808
-10.5 | -0.908 | 0.0095 | -0.04 | -95.668
-10 | -0.87 | 0.00879 | -0.041 | -98.961
-9.5 | -0.821 | 0.00836 | -0.041 | -98.231
-9 | -0.77 | 0.00791 | -0.042 | -97.348
-8.5 | -0.717 | 0.00763 | -0.043 | -94.016
-8 | -0.662 | 0.00733 | -0.043 | -90.315
-7.5 | -0.605 | 0.00709 | -0.044 | -85.238
-7 | -0.546 | 0.00685 | -0.045 | -79.757
-6.5 | -0.486 | 0.00668 | -0.045 | -72.767
-6 | -0.426 | 0.00644 | -0.046 | -66.083
-5.5 | -0.364 | 0.0068 | -0.047 | -53.439
-5 | -0.301 | 0.00666 | -0.047 | -45.201
-4.5 | -0.238 | 0.00651 | -0.048 | -36.579
-4 | -0.175 | 0.00642 | -0.049 | -27.238
-3.5 | -0.111 | 0.0061 | -0.049 | -18.221
-3 | -0.047 | 0.00604 | -0.05 | -7.832
-2.5 | 0.017 | 0.00593 | -0.051 | 2.82
-2 | 0.081 | 0.00581 | -0.051 | 13.936
-1.5 | 0.145 | 0.00572 | -0.052 | 25.401
-1 | 0.21 | 0.00561 | -0.053 | 37.353
-0.5 | 0.274 | 0.0056 | -0.053 | 48.853
0 | 0.338 | 0.00558 | -0.054 | 60.541
0.5 | 0.402 | 0.00565 | -0.055 | 71.211
1 | 0.466 | 0.00568 | -0.055 | 82.036
1.5 | 0.53 | 0.00588 | -0.056 | 90.241
2 | 0.594 | 0.00611 | -0.057 | 97.319
2.5 | 0.658 | 0.00631 | -0.057 | 104.359
3 | 0.719 | 0.00658 | -0.058 | 109.26
3.5 | 0.782 | 0.00683 | -0.059 | 114.428
4 | 0.845 | 0.00726 | -0.059 | 116.323
4.5 | 0.908 | 0.00775 | -0.06 | 117.072
5 | 0.961 | 0.00828 | -0.06 | 116.069
5.5 | 1.019 | 0.00881 | -0.06 | 115.679
6 | 1.076 | 0.00928 | -0.061 | 115.965
6.5 | 1.132 | 0.00976 | -0.061 | 116.067
7 | 1.187 | 0.01027 | -0.062 | 115.522
7.5 | 1.238 | 0.01146 | -0.062 | 108.059
8 | 1.29 | 0.01205 | -0.063 | 107.026
8.5 | 1.339 | 0.01271 | -0.063 | 105.356
9 | 1.386 | 0.01343 | -0.064 | 103.197
9.5 | 1.429 | 0.01419 | -0.064 | 100.706
10 | 1.47 | 0.015 | -0.065 | 97.968
10.5 | 1.506 | 0.01587 | -0.065 | 94.87
11 | 1.539 | 0.01687 | -0.066 | 91.213
11.5 | 1.567 | 0.01786 | -0.066 | 87.696
12 | 1.59 | 0.019 | -0.067 | 83.703
12.5 | 1.605 | 0.02026 | -0.067 | 79.196
13 | 1.613 | 0.02162 | -0.067 | 74.583
13.5 | 1.614 | 0.02302 | -0.068 | 70.092
14 | 1.608 | 0.02464 | -0.068 | 65.242
14.5 | 1.594 | 0.02638 | -0.068 | 60.443
15 | 1.574 | 0.0282 | -0.069 | 55.807
15.5 | 1.542 | 0.03057 | -0.069 | 50.439
16 | 1.5 | 0.03272 | -0.069 | 45.843
16.5 | 1.448 | 0.03582 | -0.07 | 40.429
17 | 1.389 | 0.03903 | -0.07 | 35.598
17.5 | 1.322 | 0.0434 | -0.07 | 30.455
18 | 1.25 | 0.047 | -0.07 | 26.597
18.5 | 1.172 | 0.05144 | -0.07 | 22.782

## 150. Re 20M Mach 0.25 (2)
BIGFOIL.COM POLAR EXPORT
NACA63-418 a=0.5
NACA63-418 a=0.5 |  |  |  | Cl Max: | 1.7318 | at alpha= | 20 | deg
XFOIL ncrit=9 |  |  |  | L/D Max: | 157.73 | at alpha= | 4.5 | deg
Re: | 20000000 |  |  | Cd Min: | 0.07798 | at alpha= | 20 | deg
Mach: | 0.25 |  |  | Cl=0 at alpha= | -2.681 | deg
|  |  |  | @ Cl=0.1, Cd= | 0.0047875
|  |  |  | @ Cl=0.4, Cd= | 0.0041597
|  |  |  | @ Cl=0.6, Cd= | 0.0043478
alpha (deg) | Cl | Cd | Cm | Cl/Cd
-20 | -1.4433 | 0.05778 | -0.0755 | -24.9792
-19.5 | -1.461 | 0.04971 | -0.0792 | -29.3905
-19 | -1.4637 | 0.04359 | -0.0812 | -33.5788
-18.5 | -1.4714 | 0.03748 | -0.0827 | -39.2583
-18 | -1.4681 | 0.03271 | -0.083 | -44.8823
-17.5 | -1.4675 | 0.02812 | -0.0826 | -52.1871
-17 | -1.4573 | 0.02457 | -0.0813 | -59.3122
-16.5 | -1.441 | 0.0217 | -0.0795 | -66.4055
-16 | -1.4244 | 0.01919 | -0.0769 | -74.2262
-15.5 | -1.4043 | 0.01718 | -0.0736 | -81.7404
-15 | -1.3853 | 0.01554 | -0.0694 | -89.1441
-14.5 | -1.3777 | 0.01424 | -0.062 | -96.7486
-14 | -1.3445 | 0.0133 | -0.0577 | -101.0902
-13 | -1.2619 | 0.01095 | -0.0516 | -115.242
-12.5 | -1.2054 | 0.01045 | -0.0504 | -115.3493
-12 | -1.148 | 0.00995 | -0.0494 | -115.3769
-11.5 | -1.0902 | 0.00946 | -0.0486 | -115.2431
-11 | -1.0306 | 0.00905 | -0.0481 | -113.8785
-10.5 | -0.9702 | 0.00871 | -0.0477 | -111.3892
-10 | -0.9095 | 0.00837 | -0.0475 | -108.6619
-9.5 | -0.8488 | 0.008 | -0.0474 | -106.1
-9 | -0.7877 | 0.00769 | -0.0474 | -102.4317
-8.5 | -0.7259 | 0.00743 | -0.0475 | -97.6985
-8 | -0.6641 | 0.00715 | -0.0478 | -92.8811
-7.5 | -0.6023 | 0.00689 | -0.0481 | -87.4165
-7 | -0.54 | 0.00667 | -0.0485 | -80.9595
-6.5 | -0.4777 | 0.00644 | -0.049 | -74.177
-6 | -0.4152 | 0.00625 | -0.0496 | -66.432
-5.5 | -0.3526 | 0.00608 | -0.0502 | -57.9934
-5 | -0.29 | 0.00588 | -0.0509 | -49.3197
-4.5 | -0.2274 | 0.00573 | -0.0516 | -39.6859
-4 | -0.1649 | 0.00554 | -0.0524 | -29.7653
-3.5 | -0.1025 | 0.00532 | -0.0532 | -19.2669
-3 | -0.04 | 0.00515 | -0.0541 | -7.767
-2.5 | 0.0227 | 0.00498 | -0.055 | 4.5582
-2 | 0.0852 | 0.00483 | -0.0559 | 17.6398
-1.5 | 0.1479 | 0.00465 | -0.0569 | 31.8065
-1 | 0.2099 | 0.00438 | -0.0579 | 47.9224
-0.5 | 0.2722 | 0.00422 | -0.0589 | 64.5024
0 | 0.3352 | 0.00416 | -0.06 | 80.5769
0.5 | 0.3981 | 0.00416 | -0.061 | 95.6971
1 | 0.4609 | 0.00415 | -0.0621 | 111.0602
1.5 | 0.5238 | 0.00419 | -0.0631 | 125.0119
2 | 0.5862 | 0.00431 | -0.0641 | 136.0093
2.5 | 0.6483 | 0.00448 | -0.065 | 144.7098
3 | 0.7094 | 0.00473 | -0.0658 | 149.9789
3.5 | 0.7704 | 0.00496 | -0.0665 | 155.3226
4 | 0.8307 | 0.00527 | -0.0672 | 157.6281
4.5 | 0.8896 | 0.00564 | -0.0676 | 157.7305
5 | 0.9448 | 0.00629 | -0.0674 | 150.2067
5.5 | 0.9978 | 0.00698 | -0.0669 | 142.9513
6 | 1.0531 | 0.00744 | -0.0666 | 141.5457
6.5 | 1.1067 | 0.00793 | -0.0661 | 139.5586
7 | 1.1598 | 0.00837 | -0.0654 | 138.5663
7.5 | 1.2092 | 0.00891 | -0.0641 | 135.7127
8 | 1.2538 | 0.00952 | -0.0619 | 131.7017
8.5 | 1.2888 | 0.01017 | -0.0581 | 126.7257
9 | 1.3025 | 0.011 | -0.0508 | 118.4091
9.5 | 1.3295 | 0.01199 | -0.0466 | 110.8841
10 | 1.3582 | 0.01315 | -0.0429 | 103.2852
10.5 | 1.3877 | 0.0144 | -0.0397 | 96.3681
11 | 1.4157 | 0.01585 | -0.0366 | 89.3186
11.5 | 1.4418 | 0.0175 | -0.0335 | 82.3886
12 | 1.4703 | 0.01912 | -0.0308 | 76.8985
12.5 | 1.4956 | 0.02097 | -0.028 | 71.3209
13 | 1.5153 | 0.02314 | -0.0249 | 65.484
13.5 | 1.5556 | 0.02526 | -0.0256 | 61.5835
14 | 1.5885 | 0.02816 | -0.026 | 56.4098
14.5 | 1.6238 | 0.03091 | -0.0265 | 52.5332
15 | 1.6589 | 0.03451 | -0.0284 | 48.0701
15.5 | 1.6785 | 0.03773 | -0.0268 | 44.4871
16 | 1.6962 | 0.04111 | -0.0253 | 41.26
16.5 | 1.7105 | 0.04477 | -0.0237 | 38.2064
17 | 1.7191 | 0.049 | -0.0221 | 35.0837
17.5 | 1.726 | 0.05318 | -0.0202 | 32.4558
18 | 1.7026 | 0.05655 | -0.0123 | 30.1079
18.5 | 1.715 | 0.06104 | -0.0121 | 28.0963
19 | 1.7204 | 0.06649 | -0.0123 | 25.8746
19.5 | 1.7244 | 0.0723 | -0.013 | 23.8506
20 | 1.7318 | 0.07798 | -0.0139 | 22.2083

## 151. Re 20M Mach 0.50 (1)
BIGFOIL.COM POLAR EXPORT
NACA63-418 a=0.5
NACA63-418 a=0.5 |  |  |  | Cl Max: | 1.475 | at alpha= | 9.5 | deg
JavaFoil+Calcfoil stall+Eppler ext transition |  |  |  | L/D Max: | 108.198 | at alpha= | 3.5 | deg
Re: | 20000000 |  |  | Cd Min: | 0.00585 | at alpha= | -1 | deg
Mach: | 0.5 |  |  | Cl=0 at alpha= | -2.6319 | deg
|  |  |  | @ Cl=0.1, Cd= | 0.0061135
|  |  |  | @ Cl=0.4, Cd= | 0.0059153
|  |  |  | @ Cl=0.6, Cd= | 0.0063982
alpha (deg) | Cl | Cd | Cm | Cl/Cd
-20 | -0.994 | 0.19142 | -0.02 | -5.195
-19.5 | -0.966 | 0.18721 | -0.02 | -5.157
-19 | -0.938 | 0.17655 | -0.021 | -5.314
-18.5 | -0.91 | 0.16882 | -0.021 | -5.389
-18 | -0.88 | 0.16263 | -0.021 | -5.413
-17.5 | -0.851 | 0.16266 | -0.021 | -5.234
-17 | -0.822 | 0.1563 | -0.021 | -5.262
-16.5 | -0.796 | 0.14223 | -0.022 | -5.594
-16 | -0.767 | 0.12659 | -0.022 | -6.058
-15.5 | -0.737 | 0.12295 | -0.022 | -5.994
-15 | -0.708 | 0.11861 | -0.022 | -5.971
-14.5 | -0.683 | 0.10428 | -0.023 | -6.551
-14 | -0.653 | 0.1005 | -0.023 | -6.5
-13.5 | -0.625 | 0.09289 | -0.024 | -6.733
-13 | -0.657 | 0.03907 | -0.036 | -16.815
-12.5 | -0.641 | 0.0286 | -0.038 | -22.423
-12 | -0.541 | 0.07722 | -0.026 | -7.006
-11.5 | -0.562 | 0.03516 | -0.037 | -15.97
-11 | -0.552 | 0.02202 | -0.041 | -25.085
-10.5 | -0.449 | 0.07977 | -0.022 | -5.635
-10 | -0.423 | 0.06702 | -0.025 | -6.312
-9.5 | -0.702 | 0.01969 | -0.043 | -35.649
-9 | -0.744 | 0.01171 | -0.046 | -63.568
-8.5 | -0.729 | 0.01034 | -0.047 | -70.423
-8 | -0.695 | 0.00881 | -0.048 | -78.972
-7.5 | -0.652 | 0.00832 | -0.049 | -78.422
-7 | -0.596 | 0.0078 | -0.05 | -76.422
-6.5 | -0.535 | 0.00737 | -0.051 | -72.546
-6 | -0.47 | 0.00707 | -0.051 | -66.531
-5.5 | -0.403 | 0.00737 | -0.052 | -54.69
-5 | -0.335 | 0.00719 | -0.053 | -46.544
-4.5 | -0.265 | 0.00698 | -0.054 | -37.992
-4 | -0.195 | 0.00677 | -0.054 | -28.808
-3.5 | -0.124 | 0.00664 | -0.055 | -18.702
-3 | -0.053 | 0.00635 | -0.056 | -8.324
-2.5 | 0.019 | 0.00623 | -0.057 | 2.998
-2 | 0.091 | 0.00613 | -0.057 | 14.774
-1.5 | 0.162 | 0.006 | -0.058 | 27.087
-1 | 0.234 | 0.00585 | -0.059 | 40.02
-0.5 | 0.306 | 0.00587 | -0.06 | 52.114
0 | 0.378 | 0.0059 | -0.06 | 64.06
0.5 | 0.45 | 0.00595 | -0.061 | 75.521
1 | 0.521 | 0.00604 | -0.062 | 86.306
1.5 | 0.593 | 0.00637 | -0.063 | 93.118
2 | 0.665 | 0.00666 | -0.063 | 99.741
2.5 | 0.731 | 0.00689 | -0.064 | 106.152
3 | 0.793 | 0.00752 | -0.064 | 105.42
3.5 | 0.859 | 0.00794 | -0.065 | 108.198
4 | 0.925 | 0.00859 | -0.065 | 107.731
4.5 | 0.99 | 0.00929 | -0.066 | 106.554
5 | 1.055 | 0.0101 | -0.066 | 104.451
5.5 | 1.118 | 0.0109 | -0.067 | 102.596
6 | 1.18 | 0.01166 | -0.067 | 101.161
6.5 | 1.239 | 0.0124 | -0.068 | 99.933
7 | 1.294 | 0.01333 | -0.068 | 97.075
7.5 | 1.344 | 0.01514 | -0.069 | 88.784
8 | 1.391 | 0.01622 | -0.069 | 85.78
8.5 | 1.431 | 0.01739 | -0.07 | 82.299
9 | 1.463 | 0.01879 | -0.07 | 77.868
9.5 | 1.475 | 0.02029 | -0.071 | 72.732
10 | 1.463 | 0.02203 | -0.071 | 66.39
10.5 | 1.401 | 0.02449 | -0.071 | 57.19
11 | 1.11 | 0.02819 | -0.072 | 39.364
11.5 | 0.931 | 0.02985 | -0.072 | 31.194
12 | 0.957 | 0.03477 | -0.072 | 27.521
12.5 | 0.99 | 0.03353 | -0.073 | 29.543
13 | 1.015 | 0.03893 | -0.073 | 26.084
13.5 | 1.031 | 0.04709 | -0.072 | 21.904
14 | 1.062 | 0.05005 | -0.073 | 21.228
14.5 | 1.081 | 0.05856 | -0.072 | 18.46

## 152. Re 20M Mach 0.50 (2)
BIGFOIL.COM POLAR EXPORT
NACA63-418 a=0.5
NACA63-418 a=0.5 |  |  |  | Cl Max: | 1.5833 | at alpha= | 15 | deg
XFOIL ncrit=9 |  |  |  | L/D Max: | 178.532 | at alpha= | 4 | deg
Re: | 20000000 |  |  | Cd Min: | 0.14615 | at alpha= | 18.5 | deg
Mach: | 0.5 |  |  | Cl=0 at alpha= | -99 | deg
|  |  |  | @ Cl=0.1, Cd= | 0.00425
|  |  |  | @ Cl=0.4, Cd= | 0.0042481
|  |  |  | @ Cl=0.6, Cd= | 0.0043046
alpha (deg) | Cl | Cd | Cm | Cl/Cd
0 | 0.393 | 0.00425 | -0.0688 | 92.4706
0.5 | 0.4662 | 0.00423 | -0.07 | 110.2128
1 | 0.5394 | 0.00428 | -0.0711 | 126.028
1.5 | 0.6132 | 0.00431 | -0.0723 | 142.2738
2 | 0.6868 | 0.00441 | -0.0734 | 155.737
2.5 | 0.76 | 0.00456 | -0.0743 | 166.6667
3 | 0.8327 | 0.00473 | -0.0751 | 176.0465
3.5 | 0.9034 | 0.00507 | -0.0754 | 178.1854
4 | 0.973 | 0.00545 | -0.0755 | 178.5321
5 | 1.1025 | 0.00658 | -0.0738 | 167.5532
5.5 | 1.1513 | 0.0076 | -0.0704 | 151.4868
6 | 1.1903 | 0.00861 | -0.0653 | 138.2462
7 | 1.2223 | 0.01135 | -0.0493 | 107.6916
7.5 | 1.2435 | 0.01338 | -0.0436 | 92.9372
8 | 1.2696 | 0.01544 | -0.0387 | 82.228
8.5 | 1.2823 | 0.01824 | -0.0332 | 70.3015
9 | 1.2939 | 0.02132 | -0.028 | 60.6895
9.5 | 1.3179 | 0.02396 | -0.024 | 55.0042
10 | 1.3451 | 0.02669 | -0.0205 | 50.3972
10.5 | 1.3723 | 0.02959 | -0.0173 | 46.3772
11 | 1.3977 | 0.03281 | -0.0143 | 42.5998
11.5 | 1.423 | 0.03618 | -0.0115 | 39.3311
12 | 1.451 | 0.03959 | -0.0089 | 36.6507
12.5 | 1.4764 | 0.04331 | -0.0065 | 34.0891
13 | 1.5003 | 0.04723 | -0.0042 | 31.7658
13.5 | 1.5372 | 0.0516 | -0.0046 | 29.7907
14 | 1.5528 | 0.05624 | -0.002 | 27.6102
14.5 | 1.5712 | 0.06116 | -0.0002 | 25.69
15 | 1.5833 | 0.06701 | 0.0009 | 23.6278
15.5 | 1.5828 | 0.07433 | 0.0011 | 21.2942
16 | 1.5655 | 0.08373 | -0.0005 | 18.697
16.5 | 1.5391 | 0.09453 | -0.0038 | 16.2816
17 | 1.5086 | 0.10643 | -0.0087 | 14.1746
17.5 | 1.4708 | 0.1198 | -0.0154 | 12.2771
18 | 1.4402 | 0.13284 | -0.0228 | 10.8416
18.5 | 1.4112 | 0.14615 | -0.031 | 9.6558