## index
index | Re | Mach | Datasource
1 | 50000 | 0 | JavaFoil+Calcfoil stall+Eppler ext transition
2 | 50000 | 0 | XFOIL ncrit=9
3 | 50000 | 0.1 | JavaFoil+Calcfoil stall+Eppler ext transition
4 | 50000 | 0.1 | XFOIL ncrit=9
5 | 50000 | 0.25 | JavaFoil+Calcfoil stall+Eppler ext transition
6 | 50000 | 0.25 | XFOIL ncrit=9
7 | 50000 | 0.5 | JavaFoil+Calcfoil stall+Eppler ext transition
8 | 50000 | 0.5 | XFOIL ncrit=9
9 | 100000 | 0 | JavaFoil+Calcfoil stall+Eppler ext transition
10 | 100000 | 0 | XFOIL ncrit=9
11 | 100000 | 0.1 | JavaFoil+Calcfoil stall+Eppler ext transition
12 | 100000 | 0.1 | XFOIL ncrit=9
13 | 100000 | 0.25 | JavaFoil+Calcfoil stall+Eppler ext transition
14 | 100000 | 0.25 | XFOIL ncrit=9
15 | 100000 | 0.5 | JavaFoil+Calcfoil stall+Eppler ext transition
16 | 100000 | 0.5 | XFOIL ncrit=9
17 | 250000 | 0 | JavaFoil+Calcfoil stall+Eppler ext transition
18 | 250000 | 0 | XFOIL ncrit=9
19 | 250000 | 0.1 | JavaFoil+Calcfoil stall+Eppler ext transition
20 | 250000 | 0.1 | XFOIL ncrit=9
21 | 250000 | 0.25 | JavaFoil+Calcfoil stall+Eppler ext transition
22 | 250000 | 0.25 | XFOIL ncrit=9
23 | 250000 | 0.5 | JavaFoil+Calcfoil stall+Eppler ext transition
24 | 250000 | 0.5 | XFOIL ncrit=9
25 | 500000 | 0 | JavaFoil+Calcfoil stall+Eppler ext transition
26 | 500000 | 0 | XFOIL ncrit=9
27 | 500000 | 0.1 | JavaFoil+Calcfoil stall+Eppler ext transition
28 | 500000 | 0.1 | XFOIL ncrit=9
29 | 500000 | 0.25 | JavaFoil+Calcfoil stall+Eppler ext transition
30 | 500000 | 0.25 | XFOIL ncrit=9
31 | 500000 | 0.5 | JavaFoil+Calcfoil stall+Eppler ext transition
32 | 500000 | 0.5 | XFOIL ncrit=9
33 | 750000 | 0 | JavaFoil+Calcfoil stall+Eppler ext transition
34 | 750000 | 0 | XFOIL ncrit=9
35 | 750000 | 0.1 | JavaFoil+Calcfoil stall+Eppler ext transition
36 | 750000 | 0.1 | XFOIL ncrit=9
37 | 750000 | 0.25 | JavaFoil+Calcfoil stall+Eppler ext transition
38 | 750000 | 0.25 | XFOIL ncrit=9
39 | 750000 | 0.5 | JavaFoil+Calcfoil stall+Eppler ext transition
40 | 750000 | 0.5 | XFOIL ncrit=9
41 | 1000000 | 0 | JavaFoil+Calcfoil stall+Eppler ext transition
42 | 1000000 | 0 | XFOIL ncrit=9
43 | 1000000 | 0.1 | JavaFoil+Calcfoil stall+Eppler ext transition
44 | 1000000 | 0.1 | XFOIL ncrit=9
45 | 1000000 | 0.25 | JavaFoil+Calcfoil stall+Eppler ext transition
46 | 1000000 | 0.25 | XFOIL ncrit=9
47 | 1000000 | 0.5 | JavaFoil+Calcfoil stall+Eppler ext transition
48 | 1000000 | 0.5 | XFOIL ncrit=9
49 | 2000000 | 0 | JavaFoil+Calcfoil stall+Eppler ext transition
50 | 2000000 | 0 | XFOIL ncrit=9
51 | 2000000 | 0.1 | JavaFoil+Calcfoil stall+Eppler ext transition
52 | 2000000 | 0.1 | XFOIL ncrit=9
53 | 2000000 | 0.25 | JavaFoil+Calcfoil stall+Eppler ext transition
54 | 2000000 | 0.25 | XFOIL ncrit=9
55 | 2000000 | 0.5 | JavaFoil+Calcfoil stall+Eppler ext transition
56 | 2000000 | 0.5 | XFOIL ncrit=9
57 | 3000000 | 0 | JavaFoil+Calcfoil stall+Eppler ext transition
58 | 3000000 | 0 | XFOIL ncrit=9
59 | 3000000 | 0.1 | JavaFoil+Calcfoil stall+Eppler ext transition
60 | 3000000 | 0.1 | XFOIL ncrit=9
61 | 3000000 | 0.25 | JavaFoil+Calcfoil stall+Eppler ext transition
62 | 3000000 | 0.25 | XFOIL ncrit=9
63 | 3000000 | 0.5 | JavaFoil+Calcfoil stall+Eppler ext transition
64 | 3000000 | 0.5 | XFOIL ncrit=9
65 | 4000000 | 0 | JavaFoil+Calcfoil stall+Eppler ext transition
66 | 4000000 | 0 | XFOIL ncrit=9
67 | 4000000 | 0.1 | JavaFoil+Calcfoil stall+Eppler ext transition
68 | 4000000 | 0.1 | XFOIL ncrit=9
69 | 4000000 | 0.25 | JavaFoil+Calcfoil stall+Eppler ext transition
70 | 4000000 | 0.25 | XFOIL ncrit=9
71 | 4000000 | 0.5 | JavaFoil+Calcfoil stall+Eppler ext transition
72 | 4000000 | 0.5 | XFOIL ncrit=9
73 | 5000000 | 0 | JavaFoil+Calcfoil stall+Eppler ext transition
74 | 5000000 | 0 | XFOIL ncrit=9
75 | 5000000 | 0.1 | JavaFoil+Calcfoil stall+Eppler ext transition
76 | 5000000 | 0.1 | XFOIL ncrit=9
77 | 5000000 | 0.25 | JavaFoil+Calcfoil stall+Eppler ext transition
78 | 5000000 | 0.25 | XFOIL ncrit=9
79 | 5000000 | 0.5 | JavaFoil+Calcfoil stall+Eppler ext transition
80 | 5000000 | 0.5 | XFOIL ncrit=9
81 | 6000000 | 0 | JavaFoil+Calcfoil stall+Eppler ext transition
82 | 6000000 | 0 | XFOIL ncrit=9
83 | 6000000 | 0.1 | JavaFoil+Calcfoil stall+Eppler ext transition
84 | 6000000 | 0.1 | XFOIL ncrit=9
85 | 6000000 | 0.25 | JavaFoil+Calcfoil stall+Eppler ext transition
86 | 6000000 | 0.25 | XFOIL ncrit=9
87 | 6000000 | 0.5 | JavaFoil+Calcfoil stall+Eppler ext transition
88 | 6000000 | 0.5 | XFOIL ncrit=9
89 | 7000000 | 0 | JavaFoil+Calcfoil stall+Eppler ext transition
90 | 7000000 | 0 | XFOIL ncrit=9
91 | 7000000 | 0.1 | JavaFoil+Calcfoil stall+Eppler ext transition
92 | 7000000 | 0.1 | XFOIL ncrit=9
93 | 7000000 | 0.25 | JavaFoil+Calcfoil stall+Eppler ext transition
94 | 7000000 | 0.25 | XFOIL ncrit=9
95 | 7000000 | 0.5 | JavaFoil+Calcfoil stall+Eppler ext transition
96 | 7000000 | 0.5 | XFOIL ncrit=9
97 | 8000000 | 0 | JavaFoil+Calcfoil stall+Eppler ext transition
98 | 8000000 | 0 | XFOIL ncrit=9
99 | 8000000 | 0.1 | JavaFoil+Calcfoil stall+Eppler ext transition
100 | 8000000 | 0.1 | XFOIL ncrit=9
101 | 8000000 | 0.25 | JavaFoil+Calcfoil stall+Eppler ext transition
102 | 8000000 | 0.25 | XFOIL ncrit=9
103 | 8000000 | 0.5 | JavaFoil+Calcfoil stall+Eppler ext transition
104 | 8000000 | 0.5 | XFOIL ncrit=9
105 | 10000000 | 0 | JavaFoil+Calcfoil stall+Eppler ext transition
106 | 10000000 | 0 | XFOIL ncrit=9
107 | 10000000 | 0.1 | JavaFoil+Calcfoil stall+Eppler ext transition
108 | 10000000 | 0.1 | XFOIL ncrit=9
109 | 10000000 | 0.25 | JavaFoil+Calcfoil stall+Eppler ext transition
110 | 10000000 | 0.25 | XFOIL ncrit=9
111 | 10000000 | 0.5 | JavaFoil+Calcfoil stall+Eppler ext transition
112 | 10000000 | 0.5 | XFOIL ncrit=9
113 | 12000000 | 0 | JavaFoil+Calcfoil stall+Eppler ext transition
114 | 12000000 | 0 | XFOIL ncrit=9
115 | 12000000 | 0.1 | JavaFoil+Calcfoil stall+Eppler ext transition
116 | 12000000 | 0.1 | XFOIL ncrit=9
117 | 12000000 | 0.25 | JavaFoil+Calcfoil stall+Eppler ext transition
118 | 12000000 | 0.25 | XFOIL ncrit=9
119 | 12000000 | 0.5 | JavaFoil+Calcfoil stall+Eppler ext transition
120 | 12000000 | 0.5 | XFOIL ncrit=9
121 | 14000000 | 0 | JavaFoil+Calcfoil stall+Eppler ext transition
122 | 14000000 | 0 | XFOIL ncrit=9
123 | 14000000 | 0.1 | JavaFoil+Calcfoil stall+Eppler ext transition
124 | 14000000 | 0.1 | XFOIL ncrit=9
125 | 14000000 | 0.25 | JavaFoil+Calcfoil stall+Eppler ext transition
126 | 14000000 | 0.25 | XFOIL ncrit=9
127 | 14000000 | 0.5 | JavaFoil+Calcfoil stall+Eppler ext transition
128 | 14000000 | 0.5 | XFOIL ncrit=9
129 | 16000000 | 0 | JavaFoil+Calcfoil stall+Eppler ext transition
130 | 16000000 | 0 | XFOIL ncrit=9
131 | 16000000 | 0.1 | JavaFoil+Calcfoil stall+Eppler ext transition
132 | 16000000 | 0.1 | XFOIL ncrit=9
133 | 16000000 | 0.25 | JavaFoil+Calcfoil stall+Eppler ext transition
134 | 16000000 | 0.25 | XFOIL ncrit=9
135 | 16000000 | 0.5 | JavaFoil+Calcfoil stall+Eppler ext transition
136 | 16000000 | 0.5 | XFOIL ncrit=9
137 | 18000000 | 0 | JavaFoil+Calcfoil stall+Eppler ext transition
138 | 18000000 | 0 | XFOIL ncrit=9
139 | 18000000 | 0.1 | JavaFoil+Calcfoil stall+Eppler ext transition
140 | 18000000 | 0.1 | XFOIL ncrit=9
141 | 18000000 | 0.25 | JavaFoil+Calcfoil stall+Eppler ext transition
142 | 18000000 | 0.25 | XFOIL ncrit=9
143 | 18000000 | 0.5 | JavaFoil+Calcfoil stall+Eppler ext transition
144 | 18000000 | 0.5 | XFOIL ncrit=9
145 | 20000000 | 0 | JavaFoil+Calcfoil stall+Eppler ext transition
146 | 20000000 | 0 | XFOIL ncrit=9
147 | 20000000 | 0.1 | JavaFoil+Calcfoil stall+Eppler ext transition
148 | 20000000 | 0.1 | XFOIL ncrit=9
149 | 20000000 | 0.25 | JavaFoil+Calcfoil stall+Eppler ext transition
150 | 20000000 | 0.25 | XFOIL ncrit=9
151 | 20000000 | 0.5 | JavaFoil+Calcfoil stall+Eppler ext transition
152 | 20000000 | 0.5 | XFOIL ncrit=9

## 1. Re 50k Mach 0.00 (1)
BIGFOIL.COM POLAR EXPORT
NACA22014
NACA22014 |  |  |  | Cl Max: | 1.297 | at alpha= | 16 | deg
JavaFoil+Calcfoil stall+Eppler ext transition |  |  |  | L/D Max: | 31.484 | at alpha= | 5.5 | deg
Re: | 50000 |  |  | Cd Min: | 0.01757 | at alpha= | -1 | deg
Mach: | 0 |  |  | Cl=0 at alpha= | -0.95902 | deg
|  |  |  | @ Cl=0.1, Cd= | 0.017662
|  |  |  | @ Cl=0.4, Cd= | 0.019173
|  |  |  | @ Cl=0.6, Cd= | 0.021502
alpha (deg) | Cl | Cd | Cm | Cl/Cd
-20 | -0.883 | 0.29311 | 0.004 | -3.012
-19.5 | -0.897 | 0.28073 | 0.003 | -3.196
-19 | -0.911 | 0.26184 | 0.003 | -3.478
-18.5 | -0.923 | 0.24974 | 0.003 | -3.696
-18 | -0.934 | 0.2333 | 0.003 | -4.002
-17.5 | -0.943 | 0.21919 | 0.003 | -4.302
-17 | -0.95 | 0.20838 | 0.003 | -4.56
-16.5 | -0.956 | 0.19507 | 0.003 | -4.899
-16 | -0.959 | 0.18313 | 0.003 | -5.237
-15.5 | -0.96 | 0.1728 | 0.003 | -5.555
-15 | -0.958 | 0.1624 | 0.003 | -5.902
-14.5 | -0.954 | 0.15096 | 0.002 | -6.322
-14 | -0.948 | 0.14212 | 0.002 | -6.667
-13.5 | -0.938 | 0.13337 | 0.002 | -7.032
-13 | -0.925 | 0.12457 | 0.002 | -7.429
-12.5 | -0.91 | 0.116 | 0.002 | -7.845
-12 | -0.892 | 0.10863 | 0.002 | -8.211
-11.5 | -0.87 | 0.10138 | 0.002 | -8.584
-11 | -0.846 | 0.09478 | 0.002 | -8.921
-10.5 | -0.818 | 0.08837 | 0.001 | -9.259
-10 | -0.788 | 0.08262 | 0.001 | -9.544
-9.5 | -0.757 | 0.07731 | 0.001 | -9.785
-9 | -0.722 | 0.07217 | 0.001 | -10.009
-8.5 | -0.686 | 0.06757 | 0.001 | -10.156
-8 | -0.648 | 0.06316 | 0.001 | -10.264
-7.5 | -0.609 | 0.05926 | 0.001 | -10.269
-7 | -0.567 | 0.05557 | 0.001 | -10.208
-6.5 | -0.524 | 0.05228 | 0 | -10.03
-6 | -0.48 | 0.04919 | 0 | -9.767
-5.5 | -0.435 | 0.04648 | 0 | -9.369
-5 | -0.39 | 0.04401 | 0 | -8.857
-4.5 | -0.343 | 0.04179 | 0 | -8.217
-4 | -0.297 | 0.03933 | -0.001 | -7.552
-3.5 | -0.306 | 0.01928 | -0.001 | -15.886
-3 | -0.247 | 0.019 | -0.002 | -12.985
-2.5 | -0.186 | 0.01791 | -0.002 | -10.399
-2 | -0.126 | 0.01772 | -0.002 | -7.105
-1.5 | -0.065 | 0.01761 | -0.003 | -3.711
-1 | -0.005 | 0.01757 | -0.003 | -0.262
-0.5 | 0.056 | 0.01759 | -0.003 | 3.192
0 | 0.117 | 0.01769 | -0.004 | 6.605
0.5 | 0.177 | 0.01786 | -0.004 | 9.935
1 | 0.238 | 0.01811 | -0.004 | 13.138
1.5 | 0.298 | 0.01843 | -0.005 | 16.173
2 | 0.358 | 0.01883 | -0.005 | 19.015
2.5 | 0.418 | 0.01932 | -0.006 | 21.62
3 | 0.478 | 0.02033 | -0.006 | 23.49
3.5 | 0.536 | 0.02084 | -0.006 | 25.731
4 | 0.594 | 0.02143 | -0.007 | 27.727
4.5 | 0.651 | 0.02211 | -0.007 | 29.438
5 | 0.706 | 0.02295 | -0.007 | 30.753
5.5 | 0.757 | 0.02405 | -0.007 | 31.484
6 | 0.801 | 0.02586 | -0.008 | 30.965
6.5 | 0.825 | 0.03043 | -0.008 | 27.113
7 | 0.827 | 0.04138 | -0.007 | 19.984
7.5 | 0.845 | 0.05127 | -0.007 | 16.475
8 | 0.879 | 0.05736 | -0.006 | 15.325
8.5 | 0.919 | 0.06197 | -0.006 | 14.831
9 | 0.96 | 0.06629 | -0.007 | 14.482
9.5 | 1 | 0.07071 | -0.007 | 14.144
10 | 1.039 | 0.07545 | -0.007 | 13.766
10.5 | 1.075 | 0.08047 | -0.007 | 13.364
11 | 1.11 | 0.08587 | -0.007 | 12.927
11.5 | 1.142 | 0.09156 | -0.007 | 12.477
12 | 1.172 | 0.09764 | -0.007 | 12.007
12.5 | 1.199 | 0.10388 | -0.008 | 11.545
13 | 1.223 | 0.11077 | -0.008 | 11.046
13.5 | 1.245 | 0.11829 | -0.008 | 10.521
14 | 1.263 | 0.12626 | -0.008 | 10.002
14.5 | 1.277 | 0.13482 | -0.008 | 9.47
15 | 1.286 | 0.14376 | -0.008 | 8.948
15.5 | 1.293 | 0.15325 | -0.008 | 8.439
16 | 1.297 | 0.16336 | -0.008 | 7.937
16.5 | 1.297 | 0.17382 | -0.008 | 7.463
17 | 1.295 | 0.18467 | -0.007 | 7.015
17.5 | 1.291 | 0.19567 | -0.007 | 6.598
18 | 1.284 | 0.2069 | -0.007 | 6.207
18.5 | 1.275 | 0.21893 | -0.007 | 5.824
19 | 1.262 | 0.23139 | -0.007 | 5.452
19.5 | 1.246 | 0.24425 | -0.007 | 5.1
20 | 1.228 | 0.25821 | -0.007 | 4.755

## 2. Re 50k Mach 0.00 (2)
BIGFOIL.COM POLAR EXPORT
NACA22014
NACA22014 |  |  |  | Cl Max: | 0.8729 | at alpha= | 8 | deg
XFOIL ncrit=9 |  |  |  | L/D Max: | 25.973 | at alpha= | 4 | deg
Re: | 50000 |  |  | Cd Min: | 0.1578 | at alpha= | 13 | deg
Mach: | 0 |  |  | Cl=0 at alpha= | -0.49713 | deg
|  |  |  | @ Cl=0.1, Cd= | 0.029377
|  |  |  | @ Cl=0.4, Cd= | 0.027159
|  |  |  | @ Cl=0.6, Cd= | 0.1578
alpha (deg) | Cl | Cd | Cm | Cl/Cd
-13.5 | -0.4727 | 0.15249 | 0.0005 | -3.0999
-12.5 | -0.4728 | 0.14166 | -0.0023 | -3.3376
-12 | -0.4673 | 0.1358 | -0.0029 | -3.4411
-11.5 | -0.4374 | 0.12711 | -0.0029 | -3.4411
-11 | -0.4365 | 0.12035 | -0.0039 | -3.6269
-10.5 | -0.5667 | 0.08745 | -0.0316 | -6.4803
-10 | -0.7659 | 0.068 | -0.0341 | -11.2632
-9.5 | -0.7679 | 0.06021 | -0.0302 | -12.7537
-9 | -0.7854 | 0.05329 | -0.0235 | -14.7382
-8.5 | -0.787 | 0.04747 | -0.0169 | -16.5789
-8 | -0.775 | 0.04233 | -0.0109 | -18.3085
-7.5 | -0.75 | 0.03793 | -0.0059 | -19.7733
-7 | -0.7099 | 0.03414 | -0.0031 | -20.7938
-6.5 | -0.6636 | 0.03093 | -0.0007 | -21.4549
-6 | -0.6186 | 0.02835 | 0.002 | -21.8201
-5.5 | -0.5862 | 0.02585 | 0.0064 | -22.677
-5 | -0.5905 | 0.02279 | 0.0175 | -25.9105
-4.5 | -0.5864 | 0.02296 | 0.0298 | -25.5401
-4 | -0.5641 | 0.02382 | 0.0396 | -23.6818
-3.5 | -0.5185 | 0.02575 | 0.0474 | -20.1359
-3 | -0.4072 | 0.0288 | 0.0441 | -14.1389
-2.5 | -0.2653 | 0.0298 | 0.0294 | -8.9027
-2 | -0.1313 | 0.0298 | 0.0132 | -4.406
-1.5 | 0.0255 | 0.02881 | -0.0098 | 0.88511
-1 | -0.0101 | 0.02882 | -0.0026 | -0.35045
-0.5 | -0.0009 | 0.0291 | -0.0029 | -0.030928
0 | 0.1558 | 0.02953 | -0.025 | 5.276
0.5 | 0.3097 | 0.02857 | -0.0433 | 10.84
1 | 0.4396 | 0.02654 | -0.0542 | 16.5637
1.5 | 0.5149 | 0.02498 | -0.0543 | 20.6125
2 | 0.555 | 0.02454 | -0.0491 | 22.6161
2.5 | 0.5942 | 0.02435 | -0.0437 | 24.4025
3 | 0.625 | 0.02484 | -0.0379 | 25.161
3.5 | 0.6599 | 0.02552 | -0.0328 | 25.8582
4 | 0.6927 | 0.02667 | -0.028 | 25.973
4.5 | 0.723 | 0.02828 | -0.0233 | 25.5658
5 | 0.7561 | 0.03012 | -0.0192 | 25.1029
5.5 | 0.7897 | 0.03211 | -0.0154 | 24.5936
6 | 0.8218 | 0.03457 | -0.0116 | 23.7721
6.5 | 0.8477 | 0.03745 | -0.0073 | 22.6355
7 | 0.8726 | 0.0406 | -0.003 | 21.4926
7.5 | 0.8658 | 0.04566 | 0.0039 | 18.9619
8 | 0.8729 | 0.05043 | 0.0088 | 17.3091
8.5 | 0.7967 | 0.06043 | 0.0176 | 13.1838
9 | 0.6856 | 0.0763 | 0.0195 | 8.9856
10.5 | 0.4954 | 0.12552 | -0.0061 | 3.9468
11 | 0.5064 | 0.13138 | -0.0062 | 3.8545
11.5 | 0.5153 | 0.137 | -0.0065 | 3.7613
12 | 0.5312 | 0.14342 | -0.0071 | 3.7038
12.5 | 0.5513 | 0.15042 | -0.0077 | 3.6651
13 | 0.5731 | 0.1578 | -0.0084 | 3.6318

## 3. Re 50k Mach 0.10 (1)
BIGFOIL.COM POLAR EXPORT
NACA22014
NACA22014 |  |  |  | Cl Max: | 1.285 | at alpha= | 16 | deg
JavaFoil+Calcfoil stall+Eppler ext transition |  |  |  | L/D Max: | 31.333 | at alpha= | 5.5 | deg
Re: | 50000 |  |  | Cd Min: | 0.01761 | at alpha= | -1 | deg
Mach: | 0.1 |  |  | Cl=0 at alpha= | -0.95902 | deg
|  |  |  | @ Cl=0.1, Cd= | 0.017712
|  |  |  | @ Cl=0.4, Cd= | 0.019233
|  |  |  | @ Cl=0.6, Cd= | 0.021557
alpha (deg) | Cl | Cd | Cm | Cl/Cd
-20 | -0.836 | 0.31043 | 0.004 | -2.692
-19.5 | -0.853 | 0.28925 | 0.003 | -2.95
-19 | -0.87 | 0.27488 | 0.003 | -3.166
-18.5 | -0.886 | 0.25987 | 0.003 | -3.409
-18 | -0.9 | 0.24227 | 0.003 | -3.714
-17.5 | -0.912 | 0.22814 | 0.003 | -3.999
-17 | -0.923 | 0.21558 | 0.003 | -4.281
-16.5 | -0.931 | 0.20097 | 0.003 | -4.635
-16 | -0.938 | 0.18812 | 0.003 | -4.985
-15.5 | -0.942 | 0.177 | 0.003 | -5.32
-15 | -0.943 | 0.16543 | 0.003 | -5.699
-14.5 | -0.941 | 0.15559 | 0.002 | -6.049
-14 | -0.937 | 0.14557 | 0.002 | -6.435
-13.5 | -0.929 | 0.13463 | 0.002 | -6.903
-13 | -0.919 | 0.12701 | 0.002 | -7.235
-12.5 | -0.905 | 0.11806 | 0.002 | -7.667
-12 | -0.889 | 0.11052 | 0.002 | -8.04
-11.5 | -0.868 | 0.10291 | 0.002 | -8.437
-11 | -0.844 | 0.09606 | 0.002 | -8.791
-10.5 | -0.818 | 0.08945 | 0.001 | -9.145
-10 | -0.789 | 0.08342 | 0.001 | -9.458
-9.5 | -0.758 | 0.078 | 0.001 | -9.713
-9 | -0.724 | 0.07268 | 0.001 | -9.96
-8.5 | -0.688 | 0.068 | 0.001 | -10.119
-8 | -0.65 | 0.06355 | 0.001 | -10.233
-7.5 | -0.611 | 0.05958 | 0.001 | -10.251
-7 | -0.569 | 0.05581 | 0.001 | -10.203
-6.5 | -0.526 | 0.05239 | 0 | -10.05
-6 | -0.482 | 0.04933 | 0 | -9.78
-5.5 | -0.437 | 0.0466 | 0 | -9.387
-5 | -0.392 | 0.04409 | 0 | -8.881
-4.5 | -0.345 | 0.04186 | 0 | -8.241
-4 | -0.298 | 0.03961 | -0.001 | -7.527
-3.5 | -0.308 | 0.01933 | -0.001 | -15.916
-3 | -0.248 | 0.01904 | -0.002 | -13.015
-2.5 | -0.187 | 0.01796 | -0.002 | -10.422
-2 | -0.127 | 0.01776 | -0.002 | -7.123
-1.5 | -0.066 | 0.01766 | -0.003 | -3.719
-1 | -0.005 | 0.01761 | -0.003 | -0.262
-0.5 | 0.056 | 0.01764 | -0.003 | 3.2
0 | 0.117 | 0.01774 | -0.004 | 6.621
0.5 | 0.178 | 0.01791 | -0.004 | 9.957
1 | 0.239 | 0.01816 | -0.005 | 13.165
1.5 | 0.3 | 0.01849 | -0.005 | 16.201
2 | 0.36 | 0.0189 | -0.005 | 19.042
2.5 | 0.42 | 0.0194 | -0.006 | 21.642
3 | 0.48 | 0.0204 | -0.006 | 23.514
3.5 | 0.539 | 0.02092 | -0.006 | 25.749
4 | 0.597 | 0.02152 | -0.007 | 27.734
4.5 | 0.654 | 0.02222 | -0.007 | 29.417
5 | 0.709 | 0.02309 | -0.007 | 30.691
5.5 | 0.76 | 0.02424 | -0.007 | 31.333
6 | 0.802 | 0.02623 | -0.008 | 30.568
6.5 | 0.823 | 0.03149 | -0.008 | 26.136
7 | 0.824 | 0.04313 | -0.007 | 19.111
7.5 | 0.846 | 0.05225 | -0.006 | 16.187
8 | 0.882 | 0.05794 | -0.006 | 15.218
8.5 | 0.922 | 0.06241 | -0.006 | 14.78
9 | 0.963 | 0.06676 | -0.007 | 14.431
9.5 | 1.004 | 0.07125 | -0.007 | 14.087
10 | 1.042 | 0.07608 | -0.007 | 13.694
10.5 | 1.078 | 0.08119 | -0.007 | 13.282
11 | 1.113 | 0.08664 | -0.007 | 12.842
11.5 | 1.145 | 0.09242 | -0.007 | 12.383
12 | 1.174 | 0.09865 | -0.007 | 11.899
12.5 | 1.2 | 0.10499 | -0.008 | 11.427
13 | 1.223 | 0.11228 | -0.008 | 10.89
13.5 | 1.243 | 0.11993 | -0.008 | 10.363
14 | 1.259 | 0.12813 | -0.008 | 9.829
14.5 | 1.271 | 0.13696 | -0.008 | 9.282
15 | 1.279 | 0.14631 | -0.008 | 8.742
15.5 | 1.284 | 0.156 | -0.008 | 8.228
16 | 1.285 | 0.16637 | -0.008 | 7.721
16.5 | 1.283 | 0.17711 | -0.008 | 7.242
17 | 1.278 | 0.18849 | -0.007 | 6.779
17.5 | 1.27 | 0.1999 | -0.007 | 6.355
18 | 1.26 | 0.21124 | -0.007 | 5.967
18.5 | 1.248 | 0.22387 | -0.007 | 5.574
19 | 1.231 | 0.23699 | -0.007 | 5.194
19.5 | 1.211 | 0.25146 | -0.007 | 4.816
20 | 1.189 | 0.2661 | -0.007 | 4.468

## 4. Re 50k Mach 0.10 (2)
BIGFOIL.COM POLAR EXPORT
NACA22014
NACA22014 |  |  |  | Cl Max: | 0.8712 | at alpha= | 7 | deg
XFOIL ncrit=9 |  |  |  | L/D Max: | 25.6493 | at alpha= | 4 | deg
Re: | 50000 |  |  | Cd Min: | 0.23827 | at alpha= | 20 | deg
Mach: | 0.1 |  |  | Cl=0 at alpha= | -0.78112 | deg
|  |  |  | @ Cl=0.1, Cd= | 0.029549
|  |  |  | @ Cl=0.4, Cd= | 0.027231
|  |  |  | @ Cl=0.6, Cd= | 0.02464
alpha (deg) | Cl | Cd | Cm | Cl/Cd
-13.5 | -0.4718 | 0.15295 | 0.0005 | -3.0847
-12.5 | -0.4708 | 0.14203 | -0.0023 | -3.3148
-12 | -0.4663 | 0.1363 | -0.0029 | -3.4211
-11.5 | -0.4357 | 0.12752 | -0.003 | -3.4167
-11 | -0.4354 | 0.1208 | -0.004 | -3.6043
-10.5 | -0.5703 | 0.08713 | -0.0328 | -6.5454
-10 | -0.749 | 0.06882 | -0.0358 | -10.8835
-9.5 | -0.7581 | 0.06113 | -0.0316 | -12.4014
-9 | -0.7792 | 0.05419 | -0.0249 | -14.379
-8.5 | -0.7839 | 0.04827 | -0.0182 | -16.2399
-8 | -0.7747 | 0.04302 | -0.0119 | -18.0079
-7.5 | -0.7516 | 0.03848 | -0.0067 | -19.5322
-7 | -0.7132 | 0.0346 | -0.0035 | -20.6127
-6.5 | -0.6676 | 0.0313 | -0.001 | -21.3291
-6 | -0.6223 | 0.02866 | 0.0017 | -21.7132
-5.5 | -0.5879 | 0.02619 | 0.0059 | -22.4475
-5 | -0.5878 | 0.02301 | 0.016 | -25.5454
-4.5 | -0.5864 | 0.02305 | 0.029 | -25.4403
-4 | -0.5636 | 0.02396 | 0.0389 | -23.5225
-3.5 | -0.5302 | 0.02527 | 0.0475 | -20.9814
-3 | -0.4156 | 0.02882 | 0.045 | -14.4205
-2.5 | -0.2812 | 0.02983 | 0.0317 | -9.4268
-2 | -0.1445 | 0.02999 | 0.0153 | -4.8183
-1.5 | 0.01 | 0.02917 | -0.0072 | 0.34282
-1 | -0.0102 | 0.02907 | -0.0027 | -0.35088
-0.5 | 0.0131 | 0.02941 | -0.0053 | 0.44543
0 | 0.1632 | 0.02965 | -0.0261 | 5.5042
0.5 | 0.317 | 0.02861 | -0.0442 | 11.08
1 | 0.4506 | 0.02639 | -0.0552 | 17.0746
1.5 | 0.5162 | 0.02512 | -0.0539 | 20.5494
2 | 0.5604 | 0.02451 | -0.0491 | 22.8641
2.5 | 0.594 | 0.02459 | -0.0432 | 24.1562
3 | 0.6303 | 0.02489 | -0.0378 | 25.3234
3.5 | 0.6603 | 0.02583 | -0.0323 | 25.5633
4 | 0.6933 | 0.02703 | -0.0274 | 25.6493
4.5 | 0.7259 | 0.02857 | -0.0229 | 25.4078
5 | 0.7577 | 0.03051 | -0.0187 | 24.8345
5.5 | 0.7949 | 0.03246 | -0.0153 | 24.4886
6 | 0.8194 | 0.03523 | -0.0106 | 23.2586
6.5 | 0.8441 | 0.03824 | -0.0061 | 22.0737
7 | 0.8712 | 0.04139 | -0.0021 | 21.0486
7.5 | 0.8594 | 0.0467 | 0.0052 | 18.4026
8 | 0.8604 | 0.05186 | 0.0105 | 16.5908
8.5 | 0.7724 | 0.06273 | 0.019 | 12.3131
9 | 0.6726 | 0.07872 | 0.0188 | 8.5442
10 | 0.4846 | 0.12029 | -0.0061 | 4.0286
10.5 | 0.491 | 0.12571 | -0.0059 | 3.9058
11 | 0.5028 | 0.13162 | -0.0061 | 3.8201
11.5 | 0.5127 | 0.13731 | -0.0064 | 3.7339
12.5 | 0.549 | 0.15077 | -0.0077 | 3.6413
13 | 0.5709 | 0.15814 | -0.0085 | 3.6101
13.5 | 0.5787 | 0.16321 | -0.0094 | 3.5457
14 | 0.5785 | 0.16721 | -0.0111 | 3.4597
14.5 | 0.5836 | 0.17236 | -0.0131 | 3.3859
15 | 0.5962 | 0.17849 | -0.015 | 3.3402
15.5 | 0.6237 | 0.18739 | -0.0161 | 3.3284
16.5 | 0.6384 | 0.19645 | -0.0213 | 3.2497
17 | 0.6565 | 0.20372 | -0.0234 | 3.2226
17.5 | 0.6805 | 0.21159 | -0.0249 | 3.2161
18 | 0.6806 | 0.21435 | -0.0292 | 3.1752
18.5 | 0.7116 | 0.22578 | -0.0302 | 3.1517
19 | 0.711 | 0.22634 | -0.0349 | 3.1413
19.5 | 0.7325 | 0.23525 | -0.037 | 3.1137
20 | 0.7408 | 0.23827 | -0.0411 | 3.1091

## 5. Re 50k Mach 0.25 (1)
BIGFOIL.COM POLAR EXPORT
NACA22014
NACA22014 |  |  |  | Cl Max: | 1.224 | at alpha= | 14 | deg
JavaFoil+Calcfoil stall+Eppler ext transition |  |  |  | L/D Max: | 30.225 | at alpha= | 5 | deg
Re: | 50000 |  |  | Cd Min: | 0.01786 | at alpha= | -1 | deg
Mach: | 0.25 |  |  | Cl=0 at alpha= | -0.96032 | deg
|  |  |  | @ Cl=0.1, Cd= | 0.017963
|  |  |  | @ Cl=0.4, Cd= | 0.01952
|  |  |  | @ Cl=0.6, Cd= | 0.021933
alpha (deg) | Cl | Cd | Cm | Cl/Cd
-18 | -0.594 | 0.34196 | 0.003 | -1.738
-17.5 | -0.639 | 0.31522 | 0.003 | -2.027
-17 | -0.68 | 0.28108 | 0.003 | -2.419
-16.5 | -0.718 | 0.26286 | 0.003 | -2.731
-16 | -0.752 | 0.23618 | 0.003 | -3.182
-15.5 | -0.781 | 0.21339 | 0.003 | -3.662
-15 | -0.807 | 0.19915 | 0.003 | -4.051
-14.5 | -0.828 | 0.28369 | 0.003 | -2.918
-14 | -0.843 | 0.16522 | 0.002 | -5.103
-13.5 | -0.854 | 0.15362 | 0.002 | -5.559
-13 | -0.86 | 0.14121 | 0.002 | -6.088
-12.5 | -0.86 | 0.13091 | 0.002 | -6.572
-12 | -0.856 | 0.12016 | 0.002 | -7.123
-11.5 | -0.846 | 0.11071 | 0.002 | -7.64
-11 | -0.83 | 0.10251 | 0.002 | -8.1
-10.5 | -0.811 | 0.09531 | 0.001 | -8.507
-10 | -0.787 | 0.08822 | 0.001 | -8.925
-9.5 | -0.76 | 0.08175 | 0.001 | -9.3
-9 | -0.73 | 0.07561 | 0.001 | -9.654
-8.5 | -0.697 | 0.07023 | 0.001 | -9.918
-8 | -0.66 | 0.06542 | 0.001 | -10.095
-7.5 | -0.622 | 0.0609 | 0.001 | -10.21
-7 | -0.581 | 0.05707 | 0.001 | -10.181
-6.5 | -0.538 | 0.05332 | 0 | -10.092
-6 | -0.494 | 0.05013 | 0 | -9.848
-5.5 | -0.448 | 0.04717 | 0 | -9.498
-5 | -0.401 | 0.04462 | 0 | -8.994
-4.5 | -0.354 | 0.0423 | 0 | -8.362
-4 | -0.306 | 0.04012 | -0.001 | -7.616
-3.5 | -0.316 | 0.01962 | -0.001 | -16.094
-3 | -0.254 | 0.01932 | -0.002 | -13.171
-2.5 | -0.192 | 0.01823 | -0.002 | -10.537
-2 | -0.13 | 0.01802 | -0.002 | -7.209
-1.5 | -0.067 | 0.01791 | -0.003 | -3.766
-1 | -0.005 | 0.01786 | -0.003 | -0.266
-0.5 | 0.058 | 0.01789 | -0.004 | 3.241
0 | 0.121 | 0.018 | -0.004 | 6.699
0.5 | 0.183 | 0.01818 | -0.004 | 10.071
1 | 0.245 | 0.01844 | -0.005 | 13.305
1.5 | 0.307 | 0.0188 | -0.005 | 16.35
2 | 0.369 | 0.01924 | -0.005 | 19.19
2.5 | 0.431 | 0.0198 | -0.006 | 21.752
3 | 0.492 | 0.02081 | -0.006 | 23.652
3.5 | 0.552 | 0.02138 | -0.006 | 25.828
4 | 0.611 | 0.02206 | -0.007 | 27.716
4.5 | 0.669 | 0.02287 | -0.007 | 29.238
5 | 0.723 | 0.02392 | -0.007 | 30.225
5.5 | 0.771 | 0.02557 | -0.008 | 30.145
6 | 0.801 | 0.02938 | -0.008 | 27.278
6.5 | 0.804 | 0.04 | -0.007 | 20.093
7 | 0.82 | 0.05037 | -0.006 | 16.277
7.5 | 0.856 | 0.05616 | -0.006 | 15.25
8 | 0.898 | 0.06065 | -0.006 | 14.813
8.5 | 0.941 | 0.06502 | -0.006 | 14.469
9 | 0.982 | 0.06953 | -0.007 | 14.123
9.5 | 1.021 | 0.07448 | -0.007 | 13.711
10 | 1.058 | 0.07975 | -0.007 | 13.268
10.5 | 1.092 | 0.08549 | -0.007 | 12.779
11 | 1.124 | 0.09165 | -0.007 | 12.26
11.5 | 1.152 | 0.09827 | -0.007 | 11.719
12 | 1.176 | 0.10539 | -0.007 | 11.156
12.5 | 1.195 | 0.11282 | -0.008 | 10.59
13 | 1.209 | 0.12145 | -0.008 | 9.959
13.5 | 1.219 | 0.13067 | -0.008 | 9.33
14 | 1.224 | 0.14076 | -0.008 | 8.694
14.5 | 1.221 | 0.15161 | -0.008 | 8.056
15 | 1.213 | 0.16324 | -0.007 | 7.431
15.5 | 1.199 | 0.17515 | -0.007 | 6.846
16 | 1.18 | 0.18854 | -0.007 | 6.26
16.5 | 1.156 | 0.20249 | -0.007 | 5.711
17 | 1.127 | 0.21771 | -0.007 | 5.179
17.5 | 1.093 | 0.23447 | -0.006 | 4.664
18 | 1.055 | 0.25347 | -0.006 | 4.161
18.5 | 1.011 | 0.2734 | -0.006 | 3.699
19 | 0.96 | 0.29519 | -0.006 | 3.253

## 6. Re 50k Mach 0.25 (2)
BIGFOIL.COM POLAR EXPORT
NACA22014
NACA22014 |  |  |  | Cl Max: | 0.8307 | at alpha= | 7 | deg
XFOIL ncrit=9 |  |  |  | L/D Max: | 24.8967 | at alpha= | 3.5 | deg
Re: | 50000 |  |  | Cd Min: | 0.14896 | at alpha= | -13 | deg
Mach: | 0.25 |  |  | Cl=0 at alpha= | -0.9431 | deg
|  |  |  | @ Cl=0.1, Cd= | 0.030635
|  |  |  | @ Cl=0.4, Cd= | 0.027873
|  |  |  | @ Cl=0.6, Cd= | 0.14569
alpha (deg) | Cl | Cd | Cm | Cl/Cd
-13 | -0.4573 | 0.14896 | -0.0008 | -3.07
-12.5 | -0.4604 | 0.14395 | -0.0024 | -3.1983
-12 | -0.4612 | 0.139 | -0.0033 | -3.318
-11.5 | -0.4275 | 0.12968 | -0.0035 | -3.2966
-11 | -0.4309 | 0.12332 | -0.0047 | -3.4942
-10 | -0.5794 | 0.07904 | -0.0384 | -7.3305
-9.5 | -0.7066 | 0.06584 | -0.0381 | -10.7321
-9 | -0.7387 | 0.05883 | -0.032 | -12.5565
-8.5 | -0.7605 | 0.05252 | -0.0249 | -14.4802
-8 | -0.766 | 0.04675 | -0.0178 | -16.385
-7.5 | -0.7556 | 0.04163 | -0.0113 | -18.1504
-7 | -0.727 | 0.03723 | -0.0067 | -19.5273
-6.5 | -0.6896 | 0.03359 | -0.0027 | -20.5299
-6 | -0.6437 | 0.03052 | 0.0002 | -21.0911
-5.5 | -0.6013 | 0.02789 | 0.0037 | -21.5597
-5 | -0.5785 | 0.02513 | 0.0098 | -23.0203
-4.5 | -0.5896 | 0.02332 | 0.0236 | -25.283
-4 | -0.5753 | 0.02393 | 0.035 | -24.041
-3.5 | -0.5462 | 0.02526 | 0.045 | -21.6231
-3 | -0.4723 | 0.02841 | 0.0504 | -16.6244
-2.5 | -0.3623 | 0.02986 | 0.0431 | -12.1333
-2 | -0.214 | 0.0308 | 0.026 | -6.9481
-1.5 | -0.0625 | 0.03078 | 0.0049 | -2.0305
-1 | -0.0108 | 0.03053 | -0.0027 | -0.35375
-0.5 | 0.0841 | 0.0307 | -0.0171 | 2.7394
0 | 0.2354 | 0.03008 | -0.0371 | 7.8258
0.5 | 0.4032 | 0.02783 | -0.0554 | 14.488
1 | 0.4863 | 0.0262 | -0.0574 | 18.5611
2 | 0.5771 | 0.02502 | -0.0478 | 23.0655
2.5 | 0.6094 | 0.02533 | -0.0416 | 24.0584
3 | 0.643 | 0.02597 | -0.0359 | 24.7593
3.5 | 0.6747 | 0.0271 | -0.0305 | 24.8967
4 | 0.7079 | 0.02854 | -0.0257 | 24.8038
4.5 | 0.7397 | 0.03039 | -0.021 | 24.3402
5 | 0.7671 | 0.03275 | -0.0161 | 23.4229
5.5 | 0.7935 | 0.03541 | -0.0113 | 22.4089
6 | 0.8144 | 0.03852 | -0.0061 | 21.1423
6.5 | 0.8215 | 0.04267 | 0 | 19.2524
7 | 0.8307 | 0.04691 | 0.0055 | 17.7084
7.5 | 0.7829 | 0.05439 | 0.0138 | 14.3942
8 | 0.7838 | 0.05995 | 0.018 | 13.0742
9 | 0.5204 | 0.10066 | 0.0057 | 5.1699
10 | 0.4632 | 0.12148 | -0.005 | 3.813
10.5 | 0.4753 | 0.12726 | -0.0051 | 3.7349
11 | 0.4893 | 0.13329 | -0.0055 | 3.6709
11.5 | 0.503 | 0.13932 | -0.0061 | 3.6104
12 | 0.519 | 0.14569 | -0.0068 | 3.5624

## 7. Re 50k Mach 0.50 (1)
BIGFOIL.COM POLAR EXPORT
NACA22014
NACA22014 |  |  |  | Cl Max: | 1.168 | at alpha= | 20 | deg
JavaFoil+Calcfoil stall+Eppler ext transition |  |  |  | L/D Max: | 26.487 | at alpha= | 4 | deg
Re: | 50000 |  |  | Cd Min: | 0.01898 | at alpha= | -1 | deg
Mach: | 0.5 |  |  | Cl=0 at alpha= | -0.96429 | deg
|  |  |  | @ Cl=0.1, Cd= | 0.019106
|  |  |  | @ Cl=0.4, Cd= | 0.020873
|  |  |  | @ Cl=0.6, Cd= | 0.023709
alpha (deg) | Cl | Cd | Cm | Cl/Cd
-20 | -1.026 | 0.46611 | 0.006 | -2.202
-19.5 | -1 | 0.4614 | 0.006 | -2.168
-19 | -0.973 | 0.43536 | 0.006 | -2.236
-18.5 | -0.948 | 0.43079 | 0.006 | -2.2
-18 | -0.921 | 0.42169 | 0.005 | -2.183
-17.5 | -0.895 | 0.4068 | 0.005 | -2.199
-17 | -0.868 | 0.40765 | 0.005 | -2.13
-16.5 | -0.841 | 0.38413 | 0.005 | -2.19
-16 | -0.815 | 0.39608 | 0.004 | -2.058
-15.5 | -0.788 | 0.36255 | 0.004 | -2.173
-15 | -0.762 | 0.35741 | 0.004 | -2.131
-14.5 | -0.734 | 0.34393 | 0.004 | -2.135
-14 | -0.708 | 0.32493 | 0.003 | -2.179
-13.5 | -0.681 | 0.32194 | 0.003 | -2.115
-13 | -0.654 | 0.32066 | 0.003 | -2.041
-12.5 | -0.628 | 0.30491 | 0.003 | -2.059
-12 | -0.601 | 0.28828 | 0.002 | -2.083
-11.5 | -0.574 | 0.28507 | 0.002 | -2.013
-11 | -0.547 | 0.26794 | 0.002 | -2.04
-10.5 | -0.52 | 0.26497 | 0.002 | -1.962
-10 | -0.493 | 0.24022 | 0.002 | -2.051
-9.5 | -0.465 | 0.21851 | 0.001 | -2.13
-9 | -0.438 | 0.19391 | 0.001 | -2.26
-8.5 | -0.534 | 0.1192 | 0.001 | -4.48
-8 | -0.627 | 0.08745 | 0.001 | -7.166
-7.5 | -0.63 | 0.07475 | 0.001 | -8.424
-7 | -0.609 | 0.06636 | 0.001 | -9.178
-6.5 | -0.576 | 0.05999 | 0 | -9.594
-6 | -0.535 | 0.0549 | 0 | -9.749
-5.5 | -0.49 | 0.05084 | 0 | -9.642
-5 | -0.442 | 0.04735 | 0 | -9.333
-4.5 | -0.391 | 0.04438 | 0 | -8.815
-4 | -0.339 | 0.04193 | -0.001 | -8.074
-3.5 | -0.285 | 0.03978 | -0.001 | -7.162
-3 | -0.283 | 0.02058 | -0.002 | -13.74
-2.5 | -0.214 | 0.02025 | -0.002 | -10.585
-2 | -0.145 | 0.01921 | -0.003 | -7.532
-1.5 | -0.075 | 0.01904 | -0.003 | -3.948
-1 | -0.005 | 0.01898 | -0.004 | -0.279
-0.5 | 0.065 | 0.01903 | -0.004 | 3.398
0 | 0.134 | 0.01918 | -0.004 | 7.003
0.5 | 0.204 | 0.01944 | -0.005 | 10.486
1 | 0.273 | 0.0198 | -0.005 | 13.782
1.5 | 0.342 | 0.02031 | -0.006 | 16.825
2 | 0.41 | 0.02097 | -0.006 | 19.551
2.5 | 0.478 | 0.02208 | -0.006 | 21.641
3 | 0.544 | 0.02286 | -0.007 | 23.796
3.5 | 0.608 | 0.02383 | -0.007 | 25.5
4 | 0.667 | 0.02519 | -0.007 | 26.487
4.5 | 0.716 | 0.02768 | -0.008 | 25.865
5 | 0.732 | 0.03564 | -0.007 | 20.552
5.5 | 0.741 | 0.04792 | -0.006 | 15.467
6 | 0.783 | 0.05345 | -0.006 | 14.66
6.5 | 0.832 | 0.0578 | -0.006 | 14.392
7 | 0.879 | 0.06264 | -0.006 | 14.028
7.5 | 0.923 | 0.06806 | -0.007 | 13.558
8 | 0.963 | 0.07438 | -0.007 | 12.946
8.5 | 0.997 | 0.08166 | -0.007 | 12.21
9 | 1.023 | 0.09021 | -0.007 | 11.338
9.5 | 1.036 | 0.10077 | -0.007 | 10.282
10 | 1.026 | 0.11454 | -0.007 | 8.957
10.5 | 0.966 | 0.13396 | -0.007 | 7.211
11 | 0.659 | 0.22672 | -0.005 | 2.908
11.5 | 0.688 | 0.2798 | -0.006 | 2.459
12 | 0.716 | 0.30977 | -0.007 | 2.313
12.5 | 0.745 | 0.34778 | -0.007 | 2.142
13 | 0.774 | 0.35031 | -0.008 | 2.208
13.5 | 0.802 | 0.39661 | -0.008 | 2.023
14 | 0.831 | 0.38958 | -0.008 | 2.134
14.5 | 0.859 | 0.41649 | -0.009 | 2.062
15 | 0.888 | 0.42794 | -0.009 | 2.074
15.5 | 0.915 | 0.42873 | -0.009 | 2.135
16 | 0.944 | 0.45845 | -0.01 | 2.06
16.5 | 0.972 | 0.47658 | -0.01 | 2.039
17 | 1.001 | 0.47123 | -0.01 | 2.124
17.5 | 1.028 | 0.47741 | -0.011 | 2.154
18 | 1.056 | 0.4926 | -0.011 | 2.143
18.5 | 1.085 | 0.51146 | -0.011 | 2.121
19 | 1.112 | 0.51812 | -0.011 | 2.146
19.5 | 1.139 | 0.52565 | -0.012 | 2.167
20 | 1.168 | 0.54371 | -0.012 | 2.149

## 8. Re 50k Mach 0.50 (2)
BIGFOIL.COM POLAR EXPORT
NACA22014
NACA22014 |  |  |  | Cl Max: | 0.8163 | at alpha= | 20 | deg
XFOIL ncrit=9 |  |  |  | L/D Max: | 21.6798 | at alpha= | 2 | deg
Re: | 50000 |  |  | Cd Min: | 0.26897 | at alpha= | 20 | deg
Mach: | 0.5 |  |  | Cl=0 at alpha= | -1.0571 | deg
|  |  |  | @ Cl=0.1, Cd= | 0.035089
|  |  |  | @ Cl=0.4, Cd= | 0.031295
|  |  |  | @ Cl=0.6, Cd= | 0.18876
alpha (deg) | Cl | Cd | Cm | Cl/Cd
-20 | -0.7183 | 0.2579 | 0.0381 | -2.7852
-19.5 | -0.6943 | 0.24951 | 0.035 | -2.7827
-19 | -0.6827 | 0.24599 | 0.0299 | -2.7753
-18.5 | -0.6537 | 0.23537 | 0.0277 | -2.7773
-18 | -0.6372 | 0.22926 | 0.0237 | -2.7794
-17.5 | -0.6173 | 0.22284 | 0.0206 | -2.7701
-17 | -0.5946 | 0.21424 | 0.0177 | -2.7754
-16.5 | -0.5872 | 0.21184 | 0.0136 | -2.7719
-16 | -0.5541 | 0.20029 | 0.0121 | -2.7665
-15.5 | -0.5375 | 0.19369 | 0.0092 | -2.7751
-15 | -0.5332 | 0.19095 | 0.0059 | -2.7924
-14.5 | -0.4975 | 0.17938 | 0.0047 | -2.7734
-14 | -0.4819 | 0.17274 | 0.0024 | -2.7897
-13.5 | -0.4795 | 0.16885 | -0.0001 | -2.8398
-13 | -0.4496 | 0.15954 | -0.0013 | -2.8181
-12.5 | -0.4323 | 0.15196 | -0.003 | -2.8448
-12 | -0.4315 | 0.14707 | -0.0046 | -2.934
-11.5 | -0.4033 | 0.13827 | -0.0056 | -2.9168
-11 | -0.4043 | 0.13251 | -0.0073 | -3.0511
-10.5 | -0.4304 | 0.11528 | -0.0214 | -3.7335
-10 | -0.4434 | 0.10471 | -0.0267 | -4.2346
-9.5 | -0.4448 | 0.09552 | -0.0293 | -4.6566
-8.5 | -0.5276 | 0.07005 | -0.0434 | -7.5318
-8 | -0.5767 | 0.06104 | -0.0436 | -9.4479
-7.5 | -0.6293 | 0.05477 | -0.0369 | -11.4899
-7 | -0.6696 | 0.04908 | -0.0284 | -13.643
-6.5 | -0.6934 | 0.04393 | -0.0193 | -15.7842
-6 | -0.6848 | 0.0395 | -0.0119 | -17.3367
-5.5 | -0.6681 | 0.03542 | -0.0049 | -18.8622
-5 | -0.6337 | 0.03214 | 0.0008 | -19.7169
-4.5 | -0.6024 | 0.02943 | 0.007 | -20.4689
-4 | -0.5921 | 0.02681 | 0.0161 | -22.085
-3.5 | -0.5971 | 0.02611 | 0.0308 | -22.8686
-3 | -0.5787 | 0.02741 | 0.0443 | -21.1127
-2.5 | -0.5342 | 0.02992 | 0.0554 | -17.8543
-2 | -0.433 | 0.03272 | 0.0543 | -13.2335
-1.5 | -0.2692 | 0.03469 | 0.0352 | -7.7602
-1 | 0.0347 | 0.03581 | -0.0102 | 0.969
-0.5 | 0.3572 | 0.03225 | -0.0573 | 11.076
0 | 0.4768 | 0.02958 | -0.0656 | 16.119
0.5 | 0.5331 | 0.02844 | -0.0621 | 18.7447
1 | 0.5702 | 0.02817 | -0.0557 | 20.2414
1.5 | 0.6018 | 0.02849 | -0.0488 | 21.1232
2 | 0.6337 | 0.02923 | -0.0422 | 21.6798
2.5 | 0.6603 | 0.03063 | -0.0355 | 21.5573
3 | 0.6871 | 0.03243 | -0.0291 | 21.1872
3.5 | 0.7007 | 0.0351 | -0.0219 | 19.963
4 | 0.72 | 0.03782 | -0.0151 | 19.0375
4.5 | 0.7269 | 0.04128 | -0.0077 | 17.609
5 | 0.6766 | 0.04703 | 0.0027 | 14.3866
5.5 | 0.6366 | 0.05316 | 0.0107 | 11.9752
6 | 0.5387 | 0.06332 | 0.0161 | 8.5076
6.5 | 0.5405 | 0.06956 | 0.0179 | 7.7703
7 | 0.4935 | 0.08019 | 0.0153 | 6.1541
7.5 | 0.4745 | 0.08882 | 0.0135 | 5.3423
8 | 0.4685 | 0.09684 | 0.0118 | 4.8379
9.5 | 0.4251 | 0.12427 | -0.0018 | 3.4208
10 | 0.4413 | 0.13034 | -0.0023 | 3.3858
10.5 | 0.4552 | 0.13642 | -0.003 | 3.3368
11 | 0.4725 | 0.14268 | -0.0039 | 3.3116
11.5 | 0.4904 | 0.14926 | -0.0051 | 3.2855
12 | 0.5095 | 0.15588 | -0.0064 | 3.2685
12.5 | 0.5361 | 0.16405 | -0.0079 | 3.2679
13 | 0.5609 | 0.17202 | -0.0094 | 3.2607
13.5 | 0.577 | 0.17796 | -0.0112 | 3.2423
14 | 0.5855 | 0.18251 | -0.0136 | 3.208
14.5 | 0.6 | 0.18876 | -0.0163 | 3.1786
15 | 0.6234 | 0.1969 | -0.0186 | 3.1661
15.5 | 0.6596 | 0.20905 | -0.0203 | 3.1552
16 | 0.6595 | 0.2098 | -0.0244 | 3.1435
16.5 | 0.6778 | 0.217 | -0.0276 | 3.1235
17 | 0.7161 | 0.23135 | -0.0292 | 3.0953
17.5 | 0.7168 | 0.23098 | -0.0343 | 3.1033
18 | 0.7423 | 0.24119 | -0.0372 | 3.0777
18.5 | 0.7594 | 0.24667 | -0.0411 | 3.0786
19 | 0.7771 | 0.25403 | -0.0453 | 3.0591
19.5 | 0.8006 | 0.26255 | -0.0486 | 3.0493
20 | 0.8163 | 0.26897 | -0.0534 | 3.0349

## 9. Re 100k Mach 0.00 (1)
BIGFOIL.COM POLAR EXPORT
NACA22014
NACA22014 |  |  |  | Cl Max: | 1.313 | at alpha= | 16.5 | deg
JavaFoil+Calcfoil stall+Eppler ext transition |  |  |  | L/D Max: | 43.019 | at alpha= | 7 | deg
Re: | 100000 |  |  | Cd Min: | 0.0129 | at alpha= | -2.5 | deg
Mach: | 0 |  |  | Cl=0 at alpha= | -0.95902 | deg
|  |  |  | @ Cl=0.1, Cd= | 0.013142
|  |  |  | @ Cl=0.4, Cd= | 0.013499
|  |  |  | @ Cl=0.6, Cd= | 0.016728
alpha (deg) | Cl | Cd | Cm | Cl/Cd
-20 | -0.883 | 0.25225 | 0.004 | -3.5
-19.5 | -0.897 | 0.2377 | 0.004 | -3.776
-19 | -0.911 | 0.22476 | 0.003 | -4.053
-18.5 | -0.923 | 0.21144 | 0.003 | -4.366
-18 | -0.934 | 0.20178 | 0.003 | -4.629
-17.5 | -0.943 | 0.1899 | 0.003 | -4.966
-17 | -0.951 | 0.17934 | 0.003 | -5.3
-16.5 | -0.956 | 0.16962 | 0.003 | -5.636
-16 | -0.959 | 0.15942 | 0.003 | -6.017
-15.5 | -0.96 | 0.1498 | 0.003 | -6.409
-15 | -0.959 | 0.14106 | 0.003 | -6.796
-14.5 | -0.955 | 0.13257 | 0.002 | -7.2
-14 | -0.948 | 0.1247 | 0.002 | -7.6
-13.5 | -0.938 | 0.11761 | 0.002 | -7.976
-13 | -0.926 | 0.10983 | 0.002 | -8.429
-12.5 | -0.91 | 0.10323 | 0.002 | -8.819
-12 | -0.892 | 0.09643 | 0.002 | -9.252
-11.5 | -0.871 | 0.09069 | 0.002 | -9.6
-11 | -0.846 | 0.08475 | 0.002 | -9.98
-10.5 | -0.818 | 0.07933 | 0.002 | -10.317
-10 | -0.789 | 0.07435 | 0.001 | -10.61
-9.5 | -0.757 | 0.06978 | 0.001 | -10.846
-9 | -0.723 | 0.06523 | 0.001 | -11.078
-8.5 | -0.687 | 0.06121 | 0.001 | -11.217
-8 | -0.649 | 0.05737 | 0.001 | -11.306
-7.5 | -0.609 | 0.05388 | 0.001 | -11.301
-7 | -0.568 | 0.05059 | 0.001 | -11.221
-6.5 | -0.525 | 0.04757 | 0 | -11.032
-6 | -0.481 | 0.04486 | 0 | -10.721
-5.5 | -0.436 | 0.04232 | 0 | -10.306
-5 | -0.391 | 0.03929 | 0 | -9.948
-4.5 | -0.424 | 0.01614 | -0.001 | -26.284
-4 | -0.366 | 0.01574 | -0.001 | -23.229
-3.5 | -0.307 | 0.01467 | -0.001 | -20.895
-3 | -0.247 | 0.0147 | -0.002 | -16.795
-2.5 | -0.187 | 0.0129 | -0.002 | -14.479
-2 | -0.126 | 0.01316 | -0.002 | -9.592
-1.5 | -0.066 | 0.01306 | -0.003 | -5.014
-1 | -0.005 | 0.01303 | -0.003 | -0.354
-0.5 | 0.056 | 0.01307 | -0.003 | 4.307
0 | 0.117 | 0.01317 | -0.004 | 8.892
0.5 | 0.178 | 0.01335 | -0.004 | 13.325
1 | 0.238 | 0.0131 | -0.005 | 18.21
1.5 | 0.299 | 0.01312 | -0.005 | 22.783
2 | 0.359 | 0.01352 | -0.005 | 26.57
2.5 | 0.419 | 0.01349 | -0.006 | 31.075
3 | 0.479 | 0.01595 | -0.006 | 30.011
3.5 | 0.538 | 0.01619 | -0.006 | 33.223
4 | 0.597 | 0.01668 | -0.007 | 35.777
4.5 | 0.655 | 0.01761 | -0.007 | 37.181
5 | 0.712 | 0.0182 | -0.007 | 39.141
5.5 | 0.769 | 0.01884 | -0.008 | 40.787
6 | 0.824 | 0.01959 | -0.008 | 42.049
6.5 | 0.877 | 0.02046 | -0.008 | 42.838
7 | 0.927 | 0.02154 | -0.008 | 43.019
7.5 | 0.972 | 0.023 | -0.009 | 42.265
8 | 1.01 | 0.02528 | -0.009 | 39.958
8.5 | 1.039 | 0.02912 | -0.009 | 35.664
9 | 1.055 | 0.03575 | -0.009 | 29.519
9.5 | 1.07 | 0.04429 | -0.009 | 24.158
10 | 1.087 | 0.05301 | -0.008 | 20.513
10.5 | 1.111 | 0.06095 | -0.008 | 18.224
11 | 1.138 | 0.06762 | -0.008 | 16.828
11.5 | 1.165 | 0.07407 | -0.008 | 15.733
12 | 1.192 | 0.08023 | -0.008 | 14.863
12.5 | 1.217 | 0.0864 | -0.008 | 14.089
13 | 1.24 | 0.09282 | -0.008 | 13.362
13.5 | 1.26 | 0.09987 | -0.009 | 12.615
14 | 1.278 | 0.10701 | -0.009 | 11.94
14.5 | 1.292 | 0.11438 | -0.009 | 11.292
15 | 1.302 | 0.12235 | -0.009 | 10.638
15.5 | 1.309 | 0.13064 | -0.009 | 10.018
16 | 1.312 | 0.13964 | -0.009 | 9.398
16.5 | 1.313 | 0.14892 | -0.009 | 8.815
17 | 1.31 | 0.15861 | -0.009 | 8.262
17.5 | 1.305 | 0.16844 | -0.009 | 7.748
18 | 1.297 | 0.17937 | -0.009 | 7.231
18.5 | 1.286 | 0.19062 | -0.009 | 6.748
19 | 1.271 | 0.2023 | -0.009 | 6.285
19.5 | 1.254 | 0.21445 | -0.009 | 5.847
20 | 1.235 | 0.22624 | -0.009 | 5.458

## 10. Re 100k Mach 0.00 (2)
BIGFOIL.COM POLAR EXPORT
NACA22014
NACA22014 |  |  |  | Cl Max: | 1.1056 | at alpha= | 11 | deg
XFOIL ncrit=9 |  |  |  | L/D Max: | 37.5294 | at alpha= | 4 | deg
Re: | 100000 |  |  | Cd Min: | 0.18156 | at alpha= | 16 | deg
Mach: | 0 |  |  | Cl=0 at alpha= | -1.0161 | deg
|  |  |  | @ Cl=0.1, Cd= | 0.019583
|  |  |  | @ Cl=0.4, Cd= | 0.017671
|  |  |  | @ Cl=0.6, Cd= | 0.016823
alpha (deg) | Cl | Cd | Cm | Cl/Cd
-15 | -0.5291 | 0.16172 | -0.004 | -3.2717
-14.5 | -0.5242 | 0.15615 | -0.0066 | -3.357
-14 | -0.5082 | 0.1486 | -0.0077 | -3.4199
-13.5 | -0.5359 | 0.14196 | -0.0142 | -3.775
-13 | -0.4916 | 0.13566 | -0.0108 | -3.6238
-12.5 | -0.4859 | 0.12877 | -0.0123 | -3.7734
-12 | -0.4909 | 0.12145 | -0.0147 | -4.042
-11.5 | -0.5073 | 0.11408 | -0.018 | -4.4469
-11 | -0.4986 | 0.10786 | -0.0182 | -4.6227
-10.5 | -0.4851 | 0.10024 | -0.0178 | -4.8394
-10 | -0.8486 | 0.05432 | -0.0281 | -15.6222
-9.5 | -0.8403 | 0.04736 | -0.0231 | -17.7428
-9 | -0.8374 | 0.04162 | -0.0159 | -20.1201
-8.5 | -0.8225 | 0.0372 | -0.0095 | -22.1102
-8 | -0.7966 | 0.03382 | -0.0046 | -23.5541
-7.5 | -0.7642 | 0.03072 | -0.0002 | -24.8763
-7 | -0.7292 | 0.02842 | 0.0039 | -25.658
-6.5 | -0.6861 | 0.02549 | 0.0061 | -26.9164
-6 | -0.6505 | 0.02383 | 0.0099 | -27.2975
-5.5 | -0.6235 | 0.02199 | 0.0148 | -28.3538
-5 | -0.6014 | 0.02061 | 0.0204 | -29.18
-4.5 | -0.5817 | 0.01902 | 0.0262 | -30.5836
-4 | -0.5771 | 0.01684 | 0.0345 | -34.2696
-3.5 | -0.5532 | 0.01671 | 0.0402 | -33.1059
-3 | -0.4683 | 0.01736 | 0.035 | -26.9758
-2.5 | -0.3787 | 0.0181 | 0.0303 | -20.9227
-2 | -0.2822 | 0.0189 | 0.0249 | -14.9312
-1.5 | -0.1529 | 0.01963 | 0.0128 | -7.7891
-1 | 0.0051 | 0.01992 | -0.0046 | 0.25602
-0.5 | 0.16 | 0.01937 | -0.0214 | 8.2602
0 | 0.2801 | 0.0185 | -0.0316 | 15.1405
0.5 | 0.3749 | 0.01783 | -0.0377 | 21.0264
1 | 0.4648 | 0.01726 | -0.0436 | 26.9293
1.5 | 0.5533 | 0.01661 | -0.0501 | 33.3113
2 | 0.5828 | 0.01669 | -0.0458 | 34.9191
2.5 | 0.6125 | 0.01692 | -0.0414 | 36.1998
3 | 0.6421 | 0.01732 | -0.0369 | 37.0727
3.5 | 0.6714 | 0.0179 | -0.0324 | 37.5084
4 | 0.7018 | 0.0187 | -0.028 | 37.5294
4.5 | 0.7338 | 0.01963 | -0.024 | 37.3816
5 | 0.768 | 0.02068 | -0.0203 | 37.1373
5.5 | 0.8039 | 0.02189 | -0.0169 | 36.7245
6 | 0.8405 | 0.02319 | -0.0136 | 36.2441
6.5 | 0.8793 | 0.02467 | -0.0108 | 35.6425
7 | 0.9146 | 0.0261 | -0.0073 | 35.0421
7.5 | 0.9482 | 0.02792 | -0.0037 | 33.9613
8 | 0.9849 | 0.02993 | -0.0008 | 32.9068
8.5 | 1.0152 | 0.03187 | 0.0032 | 31.8544
9 | 1.0423 | 0.03451 | 0.0073 | 30.2028
9.5 | 1.0721 | 0.03676 | 0.0109 | 29.1649
10 | 1.084 | 0.04023 | 0.0166 | 26.9451
10.5 | 1.1051 | 0.04293 | 0.0208 | 25.7419
11 | 1.1056 | 0.04716 | 0.0268 | 23.4436
11.5 | 1.064 | 0.05255 | 0.0364 | 20.2474
12 | 0.9775 | 0.06106 | 0.0448 | 16.0088
13.5 | 0.5847 | 0.14924 | -0.0013 | 3.9179
14 | 0.6442 | 0.15743 | 0.0015 | 4.092
14.5 | 0.6128 | 0.16181 | -0.0041 | 3.7872
15 | 0.6128 | 0.1689 | -0.0076 | 3.6282
15.5 | 0.6442 | 0.17526 | -0.0074 | 3.6757
16 | 0.6335 | 0.18156 | -0.0127 | 3.4892

## 11. Re 100k Mach 0.10 (1)
BIGFOIL.COM POLAR EXPORT
NACA22014
NACA22014 |  |  |  | Cl Max: | 1.3 | at alpha= | 16 | deg
JavaFoil+Calcfoil stall+Eppler ext transition |  |  |  | L/D Max: | 42.734 | at alpha= | 7 | deg
Re: | 100000 |  |  | Cd Min: | 0.01292 | at alpha= | -2.5 | deg
Mach: | 0.1 |  |  | Cl=0 at alpha= | -0.95968 | deg
|  |  |  | @ Cl=0.1, Cd= | 0.013183
|  |  |  | @ Cl=0.4, Cd= | 0.014146
|  |  |  | @ Cl=0.6, Cd= | 0.01675
alpha (deg) | Cl | Cd | Cm | Cl/Cd
-20 | -0.836 | 0.2614 | 0.004 | -3.197
-19.5 | -0.854 | 0.24541 | 0.004 | -3.478
-19 | -0.87 | 0.23118 | 0.003 | -3.765
-18.5 | -0.886 | 0.219 | 0.003 | -4.045
-18 | -0.9 | 0.20912 | 0.003 | -4.304
-17.5 | -0.912 | 0.19413 | 0.003 | -4.7
-17 | -0.923 | 0.18382 | 0.003 | -5.022
-16.5 | -0.932 | 0.17419 | 0.003 | -5.349
-16 | -0.938 | 0.16317 | 0.003 | -5.748
-15.5 | -0.942 | 0.15273 | 0.003 | -6.166
-15 | -0.943 | 0.14446 | 0.003 | -6.528
-14.5 | -0.941 | 0.13524 | 0.002 | -6.961
-14 | -0.937 | 0.12733 | 0.002 | -7.359
-13.5 | -0.93 | 0.1185 | 0.002 | -7.844
-13 | -0.919 | 0.1114 | 0.002 | -8.25
-12.5 | -0.906 | 0.10463 | 0.002 | -8.654
-12 | -0.889 | 0.09745 | 0.002 | -9.12
-11.5 | -0.868 | 0.09158 | 0.002 | -9.484
-11 | -0.845 | 0.08546 | 0.002 | -9.884
-10.5 | -0.818 | 0.08004 | 0.002 | -10.224
-10 | -0.789 | 0.07477 | 0.001 | -10.557
-9.5 | -0.758 | 0.07015 | 0.001 | -10.804
-9 | -0.724 | 0.06555 | 0.001 | -11.048
-8.5 | -0.688 | 0.06149 | 0.001 | -11.195
-8 | -0.651 | 0.05761 | 0.001 | -11.294
-7.5 | -0.611 | 0.05408 | 0.001 | -11.3
-7 | -0.57 | 0.05071 | 0.001 | -11.235
-6.5 | -0.527 | 0.04772 | 0 | -11.042
-6 | -0.483 | 0.04493 | 0 | -10.75
-5.5 | -0.438 | 0.0424 | 0 | -10.333
-5 | -0.393 | 0.03941 | 0 | -9.962
-4.5 | -0.426 | 0.01619 | -0.001 | -26.321
-4 | -0.367 | 0.01579 | -0.001 | -23.277
-3.5 | -0.308 | 0.01415 | -0.001 | -21.772
-3 | -0.248 | 0.01472 | -0.002 | -16.849
-2.5 | -0.188 | 0.01292 | -0.002 | -14.518
-2 | -0.127 | 0.01321 | -0.002 | -9.602
-1.5 | -0.066 | 0.01311 | -0.003 | -5.021
-1 | -0.005 | 0.01308 | -0.003 | -0.354
-0.5 | 0.057 | 0.01312 | -0.003 | 4.313
0 | 0.118 | 0.01321 | -0.004 | 8.912
0.5 | 0.179 | 0.01339 | -0.004 | 13.353
1 | 0.24 | 0.01315 | -0.005 | 18.218
1.5 | 0.3 | 0.01318 | -0.005 | 22.797
2 | 0.361 | 0.01308 | -0.005 | 27.597
2.5 | 0.421 | 0.01472 | -0.006 | 28.622
3 | 0.481 | 0.01602 | -0.006 | 30.026
3.5 | 0.541 | 0.01626 | -0.006 | 33.248
4 | 0.6 | 0.01675 | -0.007 | 35.798
4.5 | 0.658 | 0.0177 | -0.007 | 37.176
5 | 0.715 | 0.01829 | -0.007 | 39.115
5.5 | 0.772 | 0.01896 | -0.008 | 40.722
6 | 0.827 | 0.01972 | -0.008 | 41.942
6.5 | 0.88 | 0.02062 | -0.008 | 42.661
7 | 0.93 | 0.02175 | -0.008 | 42.734
7.5 | 0.975 | 0.02332 | -0.009 | 41.793
8 | 1.011 | 0.02583 | -0.009 | 39.138
8.5 | 1.037 | 0.03011 | -0.009 | 34.456
9 | 1.053 | 0.03726 | -0.009 | 28.264
9.5 | 1.068 | 0.04613 | -0.009 | 23.143
10 | 1.086 | 0.05482 | -0.008 | 19.809
10.5 | 1.11 | 0.06246 | -0.008 | 17.779
11 | 1.138 | 0.06902 | -0.008 | 16.49
11.5 | 1.166 | 0.07527 | -0.008 | 15.49
12 | 1.193 | 0.0815 | -0.008 | 14.633
12.5 | 1.217 | 0.08779 | -0.008 | 13.86
13 | 1.238 | 0.09435 | -0.008 | 13.126
13.5 | 1.257 | 0.10139 | -0.009 | 12.401
14 | 1.274 | 0.10872 | -0.009 | 11.716
14.5 | 1.286 | 0.11632 | -0.009 | 11.055
15 | 1.294 | 0.12443 | -0.009 | 10.399
15.5 | 1.299 | 0.133 | -0.009 | 9.764
16 | 1.3 | 0.14211 | -0.009 | 9.146
16.5 | 1.298 | 0.15179 | -0.009 | 8.549
17 | 1.292 | 0.16216 | -0.009 | 7.968
17.5 | 1.283 | 0.17264 | -0.009 | 7.433
18 | 1.272 | 0.18399 | -0.009 | 6.913
18.5 | 1.258 | 0.19528 | -0.009 | 6.442
19 | 1.239 | 0.20771 | -0.009 | 5.967
19.5 | 1.218 | 0.2199 | -0.008 | 5.537
20 | 1.194 | 0.2329 | -0.008 | 5.128

## 12. Re 100k Mach 0.10 (2)
BIGFOIL.COM POLAR EXPORT
NACA22014
NACA22014 |  |  |  | Cl Max: | 1.1006 | at alpha= | 10.5 | deg
XFOIL ncrit=9 |  |  |  | L/D Max: | 37.3595 | at alpha= | 4 | deg
Re: | 100000 |  |  | Cd Min: | 0.17608 | at alpha= | 15.5 | deg
Mach: | 0.1 |  |  | Cl=0 at alpha= | -1.0233 | deg
|  |  |  | @ Cl=0.1, Cd= | 0.019556
|  |  |  | @ Cl=0.4, Cd= | 0.017743
|  |  |  | @ Cl=0.6, Cd= | 0.016904
alpha (deg) | Cl | Cd | Cm | Cl/Cd
-15 | -0.5267 | 0.16232 | -0.0037 | -3.2448
-14.5 | -0.5292 | 0.15706 | -0.0074 | -3.3694
-14 | -0.5058 | 0.14923 | -0.0074 | -3.3894
-13.5 | -0.5307 | 0.14262 | -0.0136 | -3.7211
-13 | -0.4905 | 0.1363 | -0.0108 | -3.5987
-12.5 | -0.4832 | 0.12942 | -0.0121 | -3.7336
-12 | -0.4876 | 0.12212 | -0.0145 | -3.9928
-11.5 | -0.5038 | 0.1148 | -0.0179 | -4.3885
-11 | -0.4752 | 0.10858 | -0.0161 | -4.3765
-10.5 | -0.4822 | 0.10084 | -0.0179 | -4.7818
-10 | -0.8413 | 0.0552 | -0.0298 | -15.2409
-9.5 | -0.8347 | 0.04819 | -0.0248 | -17.321
-9 | -0.8342 | 0.0424 | -0.0175 | -19.6745
-8.5 | -0.8222 | 0.03783 | -0.0107 | -21.7341
-8 | -0.7981 | 0.03435 | -0.0055 | -23.2344
-7.5 | -0.7673 | 0.03117 | -0.0009 | -24.6166
-7 | -0.7323 | 0.0287 | 0.0033 | -25.5157
-6.5 | -0.6899 | 0.02579 | 0.0057 | -26.7507
-6 | -0.6536 | 0.02402 | 0.0095 | -27.2107
-5.5 | -0.6259 | 0.02219 | 0.0143 | -28.2064
-5 | -0.6037 | 0.02079 | 0.02 | -29.038
-4.5 | -0.5831 | 0.01933 | 0.0258 | -30.1655
-4 | -0.5786 | 0.01699 | 0.034 | -34.0553
-3.5 | -0.5523 | 0.01683 | 0.0393 | -32.8164
-3 | -0.4673 | 0.01745 | 0.0343 | -26.7794
-2.5 | -0.3792 | 0.01815 | 0.0299 | -20.8926
-2 | -0.2833 | 0.01889 | 0.0247 | -14.9974
-1.5 | -0.1532 | 0.01961 | 0.0127 | -7.8123
-1 | 0.0075 | 0.0199 | -0.005 | 0.37688
-0.5 | 0.1635 | 0.01932 | -0.0218 | 8.4627
0 | 0.2791 | 0.01855 | -0.0312 | 15.0458
0.5 | 0.3733 | 0.01791 | -0.0369 | 20.8431
1 | 0.4647 | 0.01734 | -0.043 | 26.7993
1.5 | 0.5548 | 0.01671 | -0.0497 | 33.2017
2 | 0.586 | 0.01679 | -0.0457 | 34.9017
2.5 | 0.6154 | 0.01703 | -0.0412 | 36.1362
3 | 0.6447 | 0.01744 | -0.0367 | 36.9667
3.5 | 0.6741 | 0.01805 | -0.0321 | 37.3463
4 | 0.7046 | 0.01886 | -0.0277 | 37.3595
4.5 | 0.7371 | 0.01981 | -0.0236 | 37.2085
5 | 0.7721 | 0.02094 | -0.02 | 36.872
5.5 | 0.8074 | 0.02211 | -0.0164 | 36.5174
6 | 0.844 | 0.02344 | -0.0131 | 36.0068
6.5 | 0.8821 | 0.02495 | -0.01 | 35.3547
7 | 0.9202 | 0.02651 | -0.007 | 34.7114
7.5 | 0.9516 | 0.0283 | -0.0029 | 33.6254
8 | 0.9861 | 0.03041 | 0.0005 | 32.4268
8.5 | 1.0186 | 0.0324 | 0.0041 | 31.4383
9 | 1.0412 | 0.0352 | 0.0089 | 29.5795
9.5 | 1.074 | 0.03751 | 0.0121 | 28.6324
10 | 1.0772 | 0.04125 | 0.0189 | 26.1139
10.5 | 1.1006 | 0.04394 | 0.0228 | 25.0478
11 | 1.0898 | 0.04863 | 0.0298 | 22.41
11.5 | 1.032 | 0.05456 | 0.0404 | 18.915
12 | 0.9098 | 0.06779 | 0.0443 | 13.4209
13 | 0.6017 | 0.143 | 0.0027 | 4.2077
13.5 | 0.5839 | 0.14985 | -0.0013 | 3.8966
14 | 0.6369 | 0.1582 | 0.0008 | 4.0259
14.5 | 0.6129 | 0.16249 | -0.0041 | 3.7719
15 | 0.6122 | 0.16952 | -0.0077 | 3.6114
15.5 | 0.6451 | 0.17608 | -0.0074 | 3.6637

## 13. Re 100k Mach 0.25 (1)
BIGFOIL.COM POLAR EXPORT
NACA22014
NACA22014 |  |  |  | Cl Max: | 1.237 | at alpha= | 14 | deg
JavaFoil+Calcfoil stall+Eppler ext transition |  |  |  | L/D Max: | 41.485 | at alpha= | 6.5 | deg
Re: | 100000 |  |  | Cd Min: | 0.01293 | at alpha= | -1.5 | deg
Mach: | 0.25 |  |  | Cl=0 at alpha= | -0.96032 | deg
|  |  |  | @ Cl=0.1, Cd= | 0.013117
|  |  |  | @ Cl=0.4, Cd= | 0.014756
|  |  |  | @ Cl=0.6, Cd= | 0.017349
alpha (deg) | Cl | Cd | Cm | Cl/Cd
-18 | -0.594 | 0.28317 | 0.003 | -2.099
-17.5 | -0.639 | 0.25711 | 0.003 | -2.485
-17 | -0.68 | 0.23195 | 0.003 | -2.932
-16.5 | -0.718 | 0.21448 | 0.003 | -3.347
-16 | -0.752 | 0.19839 | 0.003 | -3.789
-15.5 | -0.782 | 0.18257 | 0.003 | -4.281
-15 | -0.807 | 0.16837 | 0.003 | -4.792
-14.5 | -0.828 | 0.23116 | 0.003 | -3.581
-14 | -0.843 | 0.14231 | 0.002 | -5.926
-13.5 | -0.854 | 0.13252 | 0.002 | -6.446
-13 | -0.86 | 0.12247 | 0.002 | -7.021
-12.5 | -0.86 | 0.11261 | 0.002 | -7.641
-12 | -0.856 | 0.10433 | 0.002 | -8.206
-11.5 | -0.846 | 0.09761 | 0.002 | -8.667
-11 | -0.831 | 0.09041 | 0.002 | -9.186
-10.5 | -0.811 | 0.08393 | 0.002 | -9.664
-10 | -0.788 | 0.07794 | 0.001 | -10.104
-9.5 | -0.761 | 0.07267 | 0.001 | -10.466
-9 | -0.73 | 0.06785 | 0.001 | -10.762
-8.5 | -0.697 | 0.06309 | 0.001 | -11.044
-8 | -0.661 | 0.05892 | 0.001 | -11.213
-7.5 | -0.622 | 0.05509 | 0.001 | -11.293
-7 | -0.581 | 0.05161 | 0.001 | -11.264
-6.5 | -0.538 | 0.04845 | 0 | -11.113
-6 | -0.494 | 0.04555 | 0 | -10.847
-5.5 | -0.449 | 0.04292 | 0 | -10.45
-5 | -0.402 | 0.04051 | 0 | -9.925
-4.5 | -0.437 | 0.01625 | -0.001 | -26.884
-4 | -0.377 | 0.01607 | -0.001 | -23.459
-3.5 | -0.316 | 0.01568 | -0.001 | -20.157
-3 | -0.255 | 0.01411 | -0.002 | -18.048
-2.5 | -0.193 | 0.01316 | -0.002 | -14.638
-2 | -0.13 | 0.013 | -0.002 | -10.022
-1.5 | -0.068 | 0.01293 | -0.003 | -5.231
-1 | -0.005 | 0.01331 | -0.003 | -0.357
-0.5 | 0.058 | 0.01335 | -0.004 | 4.352
0 | 0.121 | 0.013 | -0.004 | 9.304
0.5 | 0.184 | 0.01316 | -0.004 | 13.955
1 | 0.246 | 0.0131 | -0.005 | 18.791
1.5 | 0.308 | 0.01295 | -0.005 | 23.822
2 | 0.371 | 0.01449 | -0.005 | 25.566
2.5 | 0.432 | 0.01505 | -0.006 | 28.716
3 | 0.494 | 0.01612 | -0.006 | 30.617
3.5 | 0.554 | 0.01661 | -0.006 | 33.38
4 | 0.615 | 0.01759 | -0.007 | 34.954
4.5 | 0.674 | 0.01817 | -0.007 | 37.109
5 | 0.733 | 0.01883 | -0.007 | 38.919
5.5 | 0.79 | 0.01959 | -0.008 | 40.309
6 | 0.845 | 0.0205 | -0.008 | 41.221
6.5 | 0.897 | 0.02162 | -0.008 | 41.485
7 | 0.944 | 0.02316 | -0.009 | 40.756
7.5 | 0.983 | 0.0256 | -0.009 | 38.375
8 | 1.009 | 0.03002 | -0.009 | 33.625
8.5 | 1.023 | 0.03779 | -0.009 | 27.072
9 | 1.037 | 0.04728 | -0.008 | 21.928
9.5 | 1.056 | 0.05635 | -0.008 | 18.739
10 | 1.083 | 0.06349 | -0.008 | 17.058
10.5 | 1.112 | 0.06973 | -0.008 | 15.942
11 | 1.14 | 0.07576 | -0.008 | 15.047
11.5 | 1.166 | 0.08209 | -0.008 | 14.206
12 | 1.189 | 0.08865 | -0.008 | 13.412
12.5 | 1.208 | 0.09549 | -0.008 | 12.646
13 | 1.222 | 0.10296 | -0.008 | 11.87
13.5 | 1.232 | 0.11088 | -0.009 | 11.112
14 | 1.237 | 0.11964 | -0.009 | 10.34
14.5 | 1.235 | 0.12905 | -0.009 | 9.569
15 | 1.226 | 0.13928 | -0.009 | 8.805
15.5 | 1.212 | 0.15091 | -0.009 | 8.028
16 | 1.191 | 0.1627 | -0.008 | 7.321
16.5 | 1.165 | 0.17575 | -0.008 | 6.631
17 | 1.134 | 0.18929 | -0.008 | 5.991
17.5 | 1.098 | 0.2039 | -0.008 | 5.385
18 | 1.058 | 0.21896 | -0.007 | 4.831
18.5 | 1.013 | 0.23435 | -0.007 | 4.325
19 | 0.962 | 0.25144 | -0.007 | 3.825

## 14. Re 100k Mach 0.25 (2)
BIGFOIL.COM POLAR EXPORT
NACA22014
NACA22014 |  |  |  | Cl Max: | 1.046 | at alpha= | 9.5 | deg
XFOIL ncrit=9 |  |  |  | L/D Max: | 36.4467 | at alpha= | 3.5 | deg
Re: | 100000 |  |  | Cd Min: | 0.16622 | at alpha= | 14.5 | deg
Mach: | 0.25 |  |  | Cl=0 at alpha= | -0.99906 | deg
|  |  |  | @ Cl=0.1, Cd= | 0.019435
|  |  |  | @ Cl=0.4, Cd= | 0.018118
|  |  |  | @ Cl=0.6, Cd= | 0.017363
alpha (deg) | Cl | Cd | Cm | Cl/Cd
-13.5 | -0.5077 | 0.14592 | -0.011 | -3.4793
-13 | -0.5008 | 0.1401 | -0.0128 | -3.5746
-12.5 | -0.4714 | 0.13271 | -0.0116 | -3.5521
-12 | -0.4717 | 0.12548 | -0.0138 | -3.7592
-11.5 | -0.4873 | 0.11837 | -0.0173 | -4.1168
-11 | -0.6484 | 0.07629 | -0.0493 | -8.4991
-10.5 | -0.6737 | 0.06569 | -0.0504 | -10.2557
-10 | -0.7822 | 0.05886 | -0.0405 | -13.2892
-9.5 | -0.7908 | 0.05214 | -0.0348 | -15.1669
-9 | -0.8071 | 0.04634 | -0.0266 | -17.4169
-8.5 | -0.8109 | 0.04133 | -0.0185 | -19.6201
-8 | -0.7999 | 0.03732 | -0.0115 | -21.4335
-7.5 | -0.779 | 0.0337 | -0.0053 | -23.1157
-7 | -0.7488 | 0.03055 | -0.0001 | -24.5106
-6.5 | -0.7104 | 0.02753 | 0.0036 | -25.8046
-6 | -0.6714 | 0.0253 | 0.0073 | -26.5375
-5.5 | -0.6392 | 0.02335 | 0.0119 | -27.3747
-5 | -0.6148 | 0.0219 | 0.0177 | -28.0731
-4.5 | -0.595 | 0.02049 | 0.0239 | -29.0386
-4 | -0.5818 | 0.01833 | 0.0306 | -31.7403
-3.5 | -0.5477 | 0.0175 | 0.0345 | -31.2971
-3 | -0.4615 | 0.01799 | 0.03 | -25.6531
-2.5 | -0.3781 | 0.01839 | 0.027 | -20.5601
-2 | -0.2748 | 0.01903 | 0.0213 | -14.4404
-1.5 | -0.1535 | 0.01956 | 0.0117 | -7.8476
-1 | -0.0003 | 0.01975 | -0.0036 | -0.01519
-0.5 | 0.1587 | 0.01925 | -0.0199 | 8.2442
0 | 0.2737 | 0.01869 | -0.0284 | 14.6442
0.5 | 0.373 | 0.01822 | -0.0345 | 20.472
1 | 0.46 | 0.01789 | -0.0392 | 25.7127
1.5 | 0.5511 | 0.01745 | -0.0456 | 31.5817
2 | 0.6016 | 0.01736 | -0.0449 | 34.6544
2.5 | 0.6309 | 0.01768 | -0.0402 | 35.6844
3 | 0.6601 | 0.0182 | -0.0353 | 36.2692
3.5 | 0.6903 | 0.01894 | -0.0306 | 36.4467
4 | 0.7224 | 0.01985 | -0.0262 | 36.3929
4.5 | 0.7565 | 0.0209 | -0.022 | 36.1962
5 | 0.793 | 0.02211 | -0.0183 | 35.8661
5.5 | 0.8309 | 0.02352 | -0.0147 | 35.3274
6 | 0.867 | 0.02495 | -0.0108 | 34.7495
6.5 | 0.9006 | 0.02665 | -0.0065 | 33.7936
7 | 0.9339 | 0.02867 | -0.0024 | 32.5741
7.5 | 0.9715 | 0.03083 | 0.001 | 31.5115
8 | 0.9916 | 0.03327 | 0.007 | 29.8046
8.5 | 1.0182 | 0.03607 | 0.0115 | 28.2284
9 | 1.027 | 0.03929 | 0.0182 | 26.139
9.5 | 1.046 | 0.0427 | 0.0229 | 24.4965
10 | 1.0107 | 0.04772 | 0.0328 | 21.1798
10.5 | 0.9598 | 0.05331 | 0.0422 | 18.0041
11 | 0.9868 | 0.05673 | 0.0446 | 17.3947
11.5 | 0.8854 | 0.06895 | 0.0461 | 12.8412
12.5 | 0.5596 | 0.14045 | 0.0017 | 3.9843
13 | 0.609 | 0.14739 | 0.0035 | 4.1319
13.5 | 0.5808 | 0.15311 | -0.0016 | 3.7934
14 | 0.6083 | 0.16118 | -0.0021 | 3.774
14.5 | 0.614 | 0.16622 | -0.0045 | 3.6939

## 15. Re 100k Mach 0.50 (1)
BIGFOIL.COM POLAR EXPORT
NACA22014
NACA22014 |  |  |  | Cl Max: | 1.168 | at alpha= | 20 | deg
JavaFoil+Calcfoil stall+Eppler ext transition |  |  |  | L/D Max: | 36.357 | at alpha= | 5 | deg
Re: | 100000 |  |  | Cd Min: | 0.01261 | at alpha= | -1 | deg
Mach: | 0.5 |  |  | Cl=0 at alpha= | -0.96429 | deg
|  |  |  | @ Cl=0.1, Cd= | 0.01342
|  |  |  | @ Cl=0.4, Cd= | 0.015545
|  |  |  | @ Cl=0.6, Cd= | 0.018784
alpha (deg) | Cl | Cd | Cm | Cl/Cd
-20 | -1.026 | 0.36165 | 0.006 | -2.837
-19.5 | -1 | 0.3569 | 0.006 | -2.803
-19 | -0.973 | 0.35752 | 0.006 | -2.723
-18.5 | -0.948 | 0.35291 | 0.006 | -2.685
-18 | -0.921 | 0.32417 | 0.005 | -2.84
-17.5 | -0.895 | 0.31366 | 0.005 | -2.852
-17 | -0.868 | 0.31294 | 0.005 | -2.775
-16.5 | -0.841 | 0.31279 | 0.005 | -2.69
-16 | -0.815 | 0.30081 | 0.004 | -2.71
-15.5 | -0.788 | 0.27776 | 0.004 | -2.837
-15 | -0.762 | 0.27295 | 0.004 | -2.791
-14.5 | -0.734 | 0.27833 | 0.004 | -2.639
-14 | -0.708 | 0.26308 | 0.003 | -2.692
-13.5 | -0.681 | 0.25236 | 0.003 | -2.699
-13 | -0.654 | 0.24151 | 0.003 | -2.71
-12.5 | -0.628 | 0.22949 | 0.003 | -2.736
-12 | -0.601 | 0.22933 | 0.002 | -2.619
-11.5 | -0.574 | 0.2261 | 0.002 | -2.538
-11 | -0.547 | 0.2107 | 0.002 | -2.594
-10.5 | -0.52 | 0.2077 | 0.002 | -2.503
-10 | -0.493 | 0.17789 | 0.002 | -2.769
-9.5 | -0.465 | 0.1706 | 0.001 | -2.728
-9 | -0.438 | 0.15153 | 0.001 | -2.892
-8.5 | -0.534 | 0.09594 | 0.001 | -5.566
-8 | -0.627 | 0.07413 | 0.001 | -8.454
-7.5 | -0.63 | 0.0652 | 0.001 | -9.659
-7 | -0.609 | 0.05838 | 0.001 | -10.435
-6.5 | -0.576 | 0.05352 | 0 | -10.758
-6 | -0.535 | 0.04927 | 0 | -10.869
-5.5 | -0.49 | 0.04573 | 0 | -10.726
-5 | -0.442 | 0.04276 | 0 | -10.342
-4.5 | -0.392 | 0.04016 | 0 | -9.753
-4 | -0.34 | 0.03772 | -0.001 | -9.002
-3.5 | -0.351 | 0.0166 | -0.002 | -21.139
-3 | -0.283 | 0.01645 | -0.002 | -17.214
-2.5 | -0.215 | 0.01611 | -0.002 | -13.324
-2 | -0.145 | 0.01418 | -0.003 | -10.243
-1.5 | -0.075 | 0.01363 | -0.003 | -5.534
-1 | -0.005 | 0.01261 | -0.004 | -0.421
-0.5 | 0.065 | 0.01265 | -0.004 | 5.129
0 | 0.135 | 0.01419 | -0.004 | 9.501
0.5 | 0.205 | 0.01445 | -0.005 | 14.159
1 | 0.274 | 0.0148 | -0.005 | 18.526
1.5 | 0.343 | 0.015 | -0.006 | 22.888
2 | 0.412 | 0.01566 | -0.006 | 26.304
2.5 | 0.48 | 0.01765 | -0.006 | 27.201
3 | 0.547 | 0.01823 | -0.007 | 30.021
3.5 | 0.613 | 0.01892 | -0.007 | 32.424
4 | 0.678 | 0.01974 | -0.008 | 34.362
4.5 | 0.741 | 0.02073 | -0.008 | 35.733
5 | 0.8 | 0.022 | -0.008 | 36.357
5.5 | 0.852 | 0.02384 | -0.008 | 35.754
6 | 0.891 | 0.02726 | -0.009 | 32.687
6.5 | 0.905 | 0.03526 | -0.008 | 25.673
7 | 0.91 | 0.04742 | -0.008 | 19.199
7.5 | 0.936 | 0.05604 | -0.007 | 16.707
8 | 0.971 | 0.06234 | -0.007 | 15.583
8.5 | 1.004 | 0.06861 | -0.007 | 14.639
9 | 1.03 | 0.07582 | -0.007 | 13.586
9.5 | 1.043 | 0.08457 | -0.007 | 12.338
10 | 1.033 | 0.09596 | -0.008 | 10.768
10.5 | 0.973 | 0.11288 | -0.007 | 8.621
11 | 0.659 | 0.1804 | -0.005 | 3.654
11.5 | 0.688 | 0.22256 | -0.006 | 3.092
12 | 0.716 | 0.23224 | -0.007 | 3.085
12.5 | 0.745 | 0.25677 | -0.007 | 2.901
13 | 0.774 | 0.27825 | -0.008 | 2.78
13.5 | 0.802 | 0.29529 | -0.008 | 2.717
14 | 0.831 | 0.31228 | -0.008 | 2.662
14.5 | 0.859 | 0.31049 | -0.009 | 2.766
15 | 0.888 | 0.32155 | -0.009 | 2.761
15.5 | 0.915 | 0.3343 | -0.009 | 2.738
16 | 0.944 | 0.34501 | -0.01 | 2.737
16.5 | 0.972 | 0.35634 | -0.01 | 2.727
17 | 1.001 | 0.35614 | -0.01 | 2.811
17.5 | 1.028 | 0.36058 | -0.011 | 2.851
18 | 1.056 | 0.38179 | -0.011 | 2.765
18.5 | 1.085 | 0.38728 | -0.011 | 2.801
19 | 1.112 | 0.3912 | -0.011 | 2.842
19.5 | 1.139 | 0.40771 | -0.012 | 2.794
20 | 1.168 | 0.41346 | -0.012 | 2.826

## 16. Re 100k Mach 0.50 (2)
BIGFOIL.COM POLAR EXPORT
NACA22014
NACA22014 |  |  |  | Cl Max: | 0.8851 | at alpha= | 6 | deg
XFOIL ncrit=9 |  |  |  | L/D Max: | 33.138 | at alpha= | 2.5 | deg
Re: | 100000 |  |  | Cd Min: | 0.26696 | at alpha= | 20 | deg
Mach: | 0.5 |  |  | Cl=0 at alpha= | -1.05 | deg
|  |  |  | @ Cl=0.1, Cd= | 0.019666
|  |  |  | @ Cl=0.4, Cd= | 0.019816
|  |  |  | @ Cl=0.6, Cd= | 0.020359
alpha (deg) | Cl | Cd | Cm | Cl/Cd
-12 | -0.3216 | 0.12592 | -0.0199 | -2.554
-11.5 | -0.3168 | 0.11979 | -0.0211 | -2.6446
-11 | -0.3104 | 0.11359 | -0.0221 | -2.7326
-10.5 | -0.4787 | 0.09847 | -0.035 | -4.8614
-10 | -0.4783 | 0.0892 | -0.0372 | -5.3621
-9.5 | -0.5095 | 0.0751 | -0.045 | -6.7843
-9 | -0.5967 | 0.05966 | -0.0555 | -10.0017
-8.5 | -0.6483 | 0.0528 | -0.0527 | -12.2784
-8 | -0.6906 | 0.04802 | -0.0438 | -14.3815
-7.5 | -0.7226 | 0.04374 | -0.0333 | -16.5203
-7 | -0.7446 | 0.03983 | -0.0223 | -18.6945
-6.5 | -0.7419 | 0.03565 | -0.0138 | -20.8107
-6 | -0.7307 | 0.03225 | -0.0054 | -22.6574
-5.5 | -0.7056 | 0.02929 | 0.0018 | -24.0901
-5 | -0.674 | 0.02677 | 0.008 | -25.1774
-4.5 | -0.6464 | 0.02495 | 0.0147 | -25.9078
-4 | -0.5999 | 0.02313 | 0.0174 | -25.936
-3.5 | -0.526 | 0.02019 | 0.0146 | -26.0525
-3 | -0.4499 | 0.01976 | 0.0149 | -22.7682
-2.5 | -0.3581 | 0.01975 | 0.0133 | -18.1316
-2 | -0.2602 | 0.01998 | 0.0119 | -13.023
-1.5 | -0.1215 | 0.01978 | 0.0026 | -6.1426
-1 | 0.0135 | 0.0197 | -0.0057 | 0.68528
-0.5 | 0.1393 | 0.01965 | -0.0126 | 7.0891
0 | 0.2562 | 0.01958 | -0.0183 | 13.0848
0.5 | 0.3597 | 0.01971 | -0.0226 | 18.2496
1 | 0.4474 | 0.01994 | -0.0253 | 22.4373
1.5 | 0.5436 | 0.02017 | -0.0301 | 26.9509
2 | 0.6422 | 0.0205 | -0.0362 | 31.3268
2.5 | 0.7012 | 0.02116 | -0.0358 | 33.138
3 | 0.7336 | 0.02215 | -0.0303 | 33.1196
3.5 | 0.7683 | 0.02334 | -0.025 | 32.9177
4 | 0.8008 | 0.02481 | -0.0193 | 32.2773
4.5 | 0.8319 | 0.02655 | -0.0133 | 31.3333
5 | 0.8575 | 0.0286 | -0.0065 | 29.9825
5.5 | 0.8693 | 0.03124 | 0.0018 | 27.8265
6 | 0.8851 | 0.03403 | 0.0094 | 26.0094
6.5 | 0.866 | 0.0377 | 0.0201 | 22.9708
7 | 0.8779 | 0.04105 | 0.0271 | 21.3861
7.5 | 0.8022 | 0.04651 | 0.0399 | 17.2479
8 | 0.695 | 0.05793 | 0.0421 | 11.9972
8.5 | 0.5821 | 0.07891 | 0.0298 | 7.3768
9 | 0.5624 | 0.08924 | 0.0261 | 6.3021
9.5 | 0.5729 | 0.09604 | 0.0257 | 5.9652
10 | 0.5558 | 0.10696 | 0.021 | 5.1963
10.5 | 0.5539 | 0.1164 | 0.0177 | 4.7586
11.5 | 0.5187 | 0.13972 | 0.0046 | 3.7124
12 | 0.5561 | 0.14738 | 0.0047 | 3.7732
12.5 | 0.5446 | 0.15286 | 0.0007 | 3.5627
13 | 0.5846 | 0.16231 | 0.0007 | 3.6017
13.5 | 0.5811 | 0.16666 | -0.0032 | 3.4867
14 | 0.5931 | 0.17397 | -0.0063 | 3.4092
14.5 | 0.6235 | 0.18175 | -0.0073 | 3.4305
15 | 0.624 | 0.18759 | -0.0125 | 3.3264
16 | 0.6593 | 0.20184 | -0.0189 | 3.2664
16.5 | 0.7078 | 0.21558 | -0.018 | 3.2832
17 | 0.6956 | 0.21644 | -0.026 | 3.2138
17.5 | 0.7315 | 0.22718 | -0.0265 | 3.2199
18 | 0.7334 | 0.23148 | -0.0335 | 3.1683
18.5 | 0.7575 | 0.23929 | -0.0363 | 3.1656
19 | 0.7759 | 0.24781 | -0.0405 | 3.131
19.5 | 0.7912 | 0.25396 | -0.0458 | 3.1155
20 | 0.8241 | 0.26696 | -0.0469 | 3.087

## 17. Re 250k Mach 0.00 (1)
BIGFOIL.COM POLAR EXPORT
NACA22014
NACA22014 |  |  |  | Cl Max: | 1.336 | at alpha= | 15.5 | deg
JavaFoil+Calcfoil stall+Eppler ext transition |  |  |  | L/D Max: | 58.881 | at alpha= | 8 | deg
Re: | 250000 |  |  | Cd Min: | 0.01051 | at alpha= | -2.5 | deg
Mach: | 0 |  |  | Cl=0 at alpha= | -0.95902 | deg
|  |  |  | @ Cl=0.1, Cd= | 0.010802
|  |  |  | @ Cl=0.4, Cd= | 0.011257
|  |  |  | @ Cl=0.6, Cd= | 0.012082
alpha (deg) | Cl | Cd | Cm | Cl/Cd
-20 | -0.883 | 0.21047 | 0.004 | -4.198
-19.5 | -0.898 | 0.2025 | 0.004 | -4.435
-19 | -0.912 | 0.19205 | 0.004 | -4.747
-18.5 | -0.924 | 0.18184 | 0.004 | -5.081
-18 | -0.935 | 0.172 | 0.003 | -5.434
-17.5 | -0.944 | 0.16395 | 0.003 | -5.757
-17 | -0.951 | 0.15451 | 0.003 | -6.157
-16.5 | -0.957 | 0.14672 | 0.003 | -6.52
-16 | -0.96 | 0.1384 | 0.003 | -6.936
-15.5 | -0.961 | 0.13059 | 0.003 | -7.358
-15 | -0.959 | 0.12293 | 0.003 | -7.804
-14.5 | -0.955 | 0.1162 | 0.003 | -8.222
-14 | -0.949 | 0.10958 | 0.003 | -8.657
-13.5 | -0.939 | 0.10321 | 0.002 | -9.097
-13 | -0.927 | 0.0971 | 0.002 | -9.543
-12.5 | -0.911 | 0.09127 | 0.002 | -9.985
-12 | -0.893 | 0.0858 | 0.002 | -10.411
-11.5 | -0.872 | 0.08041 | 0.002 | -10.841
-11 | -0.847 | 0.0756 | 0.002 | -11.203
-10.5 | -0.82 | 0.07095 | 0.002 | -11.552
-10 | -0.79 | 0.06662 | 0.001 | -11.857
-9.5 | -0.758 | 0.06247 | 0.001 | -12.136
-9 | -0.724 | 0.05859 | 0.001 | -12.357
-8.5 | -0.688 | 0.05503 | 0.001 | -12.504
-8 | -0.65 | 0.05155 | 0.001 | -12.618
-7.5 | -0.611 | 0.04836 | 0.001 | -12.634
-7 | -0.701 | 0.01504 | 0.001 | -46.623
-6.5 | -0.649 | 0.01461 | 0.001 | -44.391
-6 | -0.595 | 0.01431 | 0 | -41.548
-5.5 | -0.539 | 0.01387 | 0 | -38.862
-5 | -0.482 | 0.01219 | 0 | -39.588
-4.5 | -0.425 | 0.0124 | -0.001 | -34.257
-4 | -0.366 | 0.01238 | -0.001 | -29.586
-3.5 | -0.307 | 0.01266 | -0.001 | -24.246
-3 | -0.247 | 0.01245 | -0.002 | -19.849
-2.5 | -0.187 | 0.01051 | -0.002 | -17.785
-2 | -0.126 | 0.01087 | -0.002 | -11.628
-1.5 | -0.066 | 0.01076 | -0.003 | -6.092
-1 | -0.005 | 0.01074 | -0.003 | -0.43
-0.5 | 0.056 | 0.01073 | -0.003 | 5.251
0 | 0.117 | 0.01083 | -0.004 | 10.826
0.5 | 0.178 | 0.01097 | -0.004 | 16.231
1 | 0.239 | 0.01068 | -0.005 | 22.366
1.5 | 0.299 | 0.01095 | -0.005 | 27.339
2 | 0.36 | 0.01129 | -0.005 | 31.85
2.5 | 0.42 | 0.01124 | -0.006 | 37.345
3 | 0.48 | 0.01207 | -0.006 | 39.739
3.5 | 0.539 | 0.01242 | -0.006 | 43.396
4 | 0.598 | 0.01203 | -0.007 | 49.719
4.5 | 0.657 | 0.01357 | -0.007 | 48.423
5 | 0.715 | 0.01401 | -0.007 | 51.06
5.5 | 0.773 | 0.01449 | -0.008 | 53.34
6 | 0.83 | 0.01502 | -0.008 | 55.23
6.5 | 0.885 | 0.0156 | -0.008 | 56.726
7 | 0.94 | 0.01624 | -0.009 | 57.844
7.5 | 0.992 | 0.01688 | -0.009 | 58.805
8 | 1.043 | 0.01772 | -0.009 | 58.881
8.5 | 1.091 | 0.01872 | -0.01 | 58.294
9 | 1.136 | 0.01991 | -0.01 | 57.052
9.5 | 1.177 | 0.02147 | -0.01 | 54.791
10 | 1.212 | 0.02354 | -0.01 | 51.476
10.5 | 1.241 | 0.02641 | -0.01 | 46.986
11 | 1.263 | 0.03041 | -0.01 | 41.533
11.5 | 1.28 | 0.03581 | -0.01 | 35.749
12 | 1.292 | 0.04267 | -0.01 | 30.285
12.5 | 1.302 | 0.05063 | -0.01 | 25.71
13 | 1.31 | 0.05945 | -0.01 | 22.029
13.5 | 1.317 | 0.06856 | -0.01 | 19.209
14 | 1.324 | 0.07769 | -0.01 | 17.043
14.5 | 1.33 | 0.08674 | -0.01 | 15.329
15 | 1.333 | 0.09557 | -0.01 | 13.952
15.5 | 1.336 | 0.10423 | -0.01 | 12.815
16 | 1.336 | 0.11301 | -0.01 | 11.822
16.5 | 1.334 | 0.12151 | -0.01 | 10.981
17 | 1.33 | 0.1303 | -0.01 | 10.21
17.5 | 1.324 | 0.13935 | -0.01 | 9.5
18 | 1.316 | 0.14828 | -0.01 | 8.872
18.5 | 1.305 | 0.15745 | -0.01 | 8.289
19 | 1.29 | 0.16722 | -0.01 | 7.716
19.5 | 1.273 | 0.17721 | -0.01 | 7.183
20 | 1.253 | 0.18752 | -0.01 | 6.684

## 18. Re 250k Mach 0.00 (2)
BIGFOIL.COM POLAR EXPORT
NACA22014
NACA22014 |  |  |  | Cl Max: | 1.2659 | at alpha= | 15.5 | deg
XFOIL ncrit=9 |  |  |  | L/D Max: | 52.9756 | at alpha= | 5.5 | deg
Re: | 250000 |  |  | Cd Min: | 0.22343 | at alpha= | 20 | deg
Mach: | 0 |  |  | Cl=0 at alpha= | -0.95593 | deg
|  |  |  | @ Cl=0.1, Cd= | 0.0094013
|  |  |  | @ Cl=0.4, Cd= | 0.011564
|  |  |  | @ Cl=0.6, Cd= | 0.013112
alpha (deg) | Cl | Cd | Cm | Cl/Cd
-15.5 | -0.5761 | 0.15281 | -0.0115 | -3.77
-15 | -0.5455 | 0.15 | -0.0086 | -3.6367
-14.5 | -0.535 | 0.14347 | -0.0106 | -3.729
-14 | -0.5631 | 0.12819 | -0.02 | -4.3927
-13.5 | -0.543 | 0.12419 | -0.0189 | -4.3723
-13 | -0.6374 | 0.09551 | -0.0417 | -6.6736
-12.5 | -0.7249 | 0.07996 | -0.0523 | -9.0658
-12 | -0.797 | 0.07325 | -0.0503 | -10.8805
-11.5 | -0.8972 | 0.05091 | -0.0406 | -17.6233
-11 | -0.9084 | 0.04517 | -0.0337 | -20.1107
-10.5 | -0.9171 | 0.04058 | -0.0255 | -22.5998
-10 | -0.9119 | 0.03619 | -0.0183 | -25.1976
-9.5 | -0.8962 | 0.03244 | -0.0121 | -27.6264
-9 | -0.8742 | 0.02947 | -0.0065 | -29.6641
-8.5 | -0.8508 | 0.02746 | -0.0007 | -30.9832
-8 | -0.814 | 0.02477 | 0.0021 | -32.8623
-7.5 | -0.7812 | 0.02309 | 0.0061 | -33.8328
-7 | -0.7503 | 0.02185 | 0.0106 | -34.3387
-6.5 | -0.7199 | 0.02019 | 0.0147 | -35.6563
-6 | -0.6478 | 0.01886 | 0.0109 | -34.3478
-5.5 | -0.5736 | 0.01728 | 0.0064 | -33.1944
-5 | -0.5024 | 0.01586 | 0.0028 | -31.6772
-4.5 | -0.4329 | 0.01441 | -0.0003 | -30.0416
-3.5 | -0.3131 | 0.01097 | -0.0028 | -28.5415
-3 | -0.2445 | 0.01033 | -0.0046 | -23.6689
-2.5 | -0.1797 | 0.00978 | -0.0053 | -18.3742
-2 | -0.12 | 0.00939 | -0.0048 | -12.7796
-1.5 | -0.0617 | 0.00916 | -0.004 | -6.7358
-1 | -0.0049 | 0.0091 | -0.0029 | -0.53846
-0.5 | 0.0507 | 0.00919 | -0.0017 | 5.5169
0 | 0.1067 | 0.00943 | -0.0005 | 11.315
0.5 | 0.1703 | 0.00984 | -0.0009 | 17.3069
1 | 0.2373 | 0.01033 | -0.0023 | 22.9719
1.5 | 0.3103 | 0.01088 | -0.0052 | 28.5202
2 | 0.3827 | 0.01143 | -0.0082 | 33.4821
2.5 | 0.4535 | 0.01198 | -0.011 | 37.8548
3 | 0.5298 | 0.01257 | -0.0154 | 42.148
3.5 | 0.6049 | 0.01315 | -0.0197 | 46
4 | 0.6788 | 0.0138 | -0.0241 | 49.1884
4.5 | 0.755 | 0.0144 | -0.0291 | 52.4306
5 | 0.7925 | 0.01499 | -0.0262 | 52.8686
5.5 | 0.8243 | 0.01556 | -0.0221 | 52.9756
6 | 0.8558 | 0.01622 | -0.0179 | 52.762
6.5 | 0.8865 | 0.01709 | -0.0136 | 51.8724
7 | 0.9193 | 0.01766 | -0.0094 | 52.0555
7.5 | 0.9511 | 0.0187 | -0.0053 | 50.861
8 | 0.9831 | 0.01939 | -0.001 | 50.7014
8.5 | 1.0168 | 0.02065 | 0.0026 | 49.2397
9 | 1.0473 | 0.0214 | 0.007 | 48.9393
9.5 | 1.08 | 0.02253 | 0.0106 | 47.9361
10 | 1.109 | 0.02364 | 0.0149 | 46.912
10.5 | 1.1374 | 0.02464 | 0.0192 | 46.1607
11 | 1.1645 | 0.02611 | 0.0233 | 44.5998
11.5 | 1.1801 | 0.02708 | 0.0295 | 43.5783
12 | 1.2058 | 0.02871 | 0.0333 | 41.9993
12.5 | 1.2145 | 0.03007 | 0.0393 | 40.3891
13 | 1.2319 | 0.03152 | 0.0432 | 39.0831
13.5 | 1.2421 | 0.03388 | 0.0471 | 36.6617
14 | 1.2511 | 0.03616 | 0.0501 | 34.599
14.5 | 1.2628 | 0.03902 | 0.0523 | 32.3629
15 | 1.259 | 0.04304 | 0.0538 | 29.2519
15.5 | 1.2659 | 0.04658 | 0.0543 | 27.1769
16 | 1.2568 | 0.05235 | 0.0539 | 24.0076
16.5 | 1.2453 | 0.05881 | 0.052 | 21.175
17 | 1.2525 | 0.06329 | 0.0512 | 19.7899
17.5 | 1.2137 | 0.07465 | 0.0456 | 16.2585
18 | 1.1776 | 0.08668 | 0.0393 | 13.5856
18.5 | 1.1785 | 0.09303 | 0.0364 | 12.668
19 | 1.1224 | 0.1096 | 0.0271 | 10.2409
19.5 | 0.7331 | 0.21854 | -0.0314 | 3.3545
20 | 0.7516 | 0.22343 | -0.0337 | 3.3639

## 19. Re 250k Mach 0.10 (1)
BIGFOIL.COM POLAR EXPORT
NACA22014
NACA22014 |  |  |  | Cl Max: | 1.323 | at alpha= | 15 | deg
JavaFoil+Calcfoil stall+Eppler ext transition |  |  |  | L/D Max: | 58.525 | at alpha= | 7.5 | deg
Re: | 250000 |  |  | Cd Min: | 0.01058 | at alpha= | -2.5 | deg
Mach: | 0.1 |  |  | Cl=0 at alpha= | -0.95968 | deg
|  |  |  | @ Cl=0.1, Cd= | 0.010829
|  |  |  | @ Cl=0.4, Cd= | 0.011315
|  |  |  | @ Cl=0.6, Cd= | 0.012096
alpha (deg) | Cl | Cd | Cm | Cl/Cd
-20 | -0.836 | 0.21979 | 0.004 | -3.805
-19.5 | -0.854 | 0.20768 | 0.004 | -4.113
-19 | -0.871 | 0.196 | 0.004 | -4.444
-18.5 | -0.887 | 0.18604 | 0.004 | -4.766
-18 | -0.901 | 0.1759 | 0.003 | -5.12
-17.5 | -0.913 | 0.16613 | 0.003 | -5.497
-17 | -0.924 | 0.15765 | 0.003 | -5.86
-16.5 | -0.932 | 0.1492 | 0.003 | -6.249
-16 | -0.939 | 0.14054 | 0.003 | -6.679
-15.5 | -0.942 | 0.13203 | 0.003 | -7.138
-15 | -0.944 | 0.12473 | 0.003 | -7.566
-14.5 | -0.942 | 0.11719 | 0.003 | -8.04
-14 | -0.938 | 0.1111 | 0.003 | -8.441
-13.5 | -0.93 | 0.10387 | 0.002 | -8.957
-13 | -0.92 | 0.09816 | 0.002 | -9.373
-12.5 | -0.906 | 0.09219 | 0.002 | -9.832
-12 | -0.89 | 0.08637 | 0.002 | -10.302
-11.5 | -0.869 | 0.0811 | 0.002 | -10.72
-11 | -0.846 | 0.07616 | 0.002 | -11.105
-10.5 | -0.819 | 0.07141 | 0.002 | -11.476
-10 | -0.79 | 0.06692 | 0.001 | -11.809
-9.5 | -0.759 | 0.06277 | 0.001 | -12.093
-9 | -0.726 | 0.05877 | 0.001 | -12.346
-8.5 | -0.69 | 0.05527 | 0.001 | -12.481
-8 | -0.652 | 0.05181 | 0.001 | -12.591
-7.5 | -0.613 | 0.0485 | 0.001 | -12.644
-7 | -0.573 | 0.04514 | 0.001 | -12.694
-6.5 | -0.651 | 0.01467 | 0.001 | -44.387
-6 | -0.597 | 0.01438 | 0 | -41.532
-5.5 | -0.541 | 0.01393 | 0 | -38.865
-5 | -0.485 | 0.01223 | 0 | -39.618
-4.5 | -0.427 | 0.01243 | -0.001 | -34.333
-4 | -0.368 | 0.01242 | -0.001 | -29.623
-3.5 | -0.308 | 0.01271 | -0.001 | -24.25
-3 | -0.248 | 0.01251 | -0.002 | -19.847
-2.5 | -0.188 | 0.01058 | -0.002 | -17.756
-2 | -0.127 | 0.01089 | -0.002 | -11.665
-1.5 | -0.066 | 0.01078 | -0.003 | -6.112
-1 | -0.005 | 0.01076 | -0.003 | -0.431
-0.5 | 0.057 | 0.01078 | -0.003 | 5.253
0 | 0.118 | 0.01085 | -0.004 | 10.86
0.5 | 0.179 | 0.01103 | -0.004 | 16.225
1 | 0.24 | 0.01072 | -0.005 | 22.385
1.5 | 0.301 | 0.01102 | -0.005 | 27.305
2 | 0.361 | 0.01136 | -0.005 | 31.807
2.5 | 0.422 | 0.01129 | -0.006 | 37.381
3 | 0.482 | 0.01212 | -0.006 | 39.753
3.5 | 0.542 | 0.01247 | -0.006 | 43.428
4 | 0.601 | 0.01209 | -0.007 | 49.743
4.5 | 0.66 | 0.01363 | -0.007 | 48.441
5 | 0.719 | 0.01408 | -0.007 | 51.045
5.5 | 0.776 | 0.01457 | -0.008 | 53.281
6 | 0.833 | 0.01511 | -0.008 | 55.128
6.5 | 0.889 | 0.01571 | -0.008 | 56.594
7 | 0.943 | 0.01625 | -0.009 | 58.056
7.5 | 0.996 | 0.01702 | -0.009 | 58.525
8 | 1.047 | 0.01789 | -0.009 | 58.524
8.5 | 1.095 | 0.01893 | -0.01 | 57.83
9 | 1.139 | 0.0202 | -0.01 | 56.382
9.5 | 1.179 | 0.02186 | -0.01 | 53.926
10 | 1.213 | 0.02409 | -0.01 | 50.349
10.5 | 1.24 | 0.02721 | -0.01 | 45.585
11 | 1.261 | 0.03155 | -0.01 | 39.976
11.5 | 1.277 | 0.03737 | -0.01 | 34.157
12 | 1.288 | 0.04469 | -0.01 | 28.81
12.5 | 1.296 | 0.05301 | -0.01 | 24.445
13 | 1.303 | 0.06201 | -0.01 | 21.015
13.5 | 1.31 | 0.07131 | -0.01 | 18.367
14 | 1.316 | 0.08047 | -0.01 | 16.356
14.5 | 1.321 | 0.0895 | -0.01 | 14.754
15 | 1.323 | 0.09838 | -0.01 | 13.447
15.5 | 1.323 | 0.10719 | -0.01 | 12.346
16 | 1.322 | 0.11591 | -0.01 | 11.403
16.5 | 1.318 | 0.12465 | -0.01 | 10.57
17 | 1.311 | 0.13363 | -0.01 | 9.808
17.5 | 1.302 | 0.14272 | -0.01 | 9.119
18 | 1.29 | 0.15195 | -0.01 | 8.49
18.5 | 1.276 | 0.16172 | -0.01 | 7.892
19 | 1.258 | 0.17154 | -0.01 | 7.332
19.5 | 1.236 | 0.18224 | -0.01 | 6.783
20 | 1.212 | 0.19293 | -0.01 | 6.284

## 20. Re 250k Mach 0.10 (2)
BIGFOIL.COM POLAR EXPORT
NACA22014
NACA22014 |  |  |  | Cl Max: | 1.2578 | at alpha= | 15.5 | deg
XFOIL ncrit=9 |  |  |  | L/D Max: | 52.6735 | at alpha= | 5.5 | deg
Re: | 250000 |  |  | Cd Min: | 0.22429 | at alpha= | 20 | deg
Mach: | 0.1 |  |  | Cl=0 at alpha= | -0.94583 | deg
|  |  |  | @ Cl=0.1, Cd= | 0.0094179
|  |  |  | @ Cl=0.4, Cd= | 0.011613
|  |  |  | @ Cl=0.6, Cd= | 0.013198
alpha (deg) | Cl | Cd | Cm | Cl/Cd
-15.5 | -0.5739 | 0.15395 | -0.0112 | -3.7278
-15 | -0.5431 | 0.15098 | -0.0083 | -3.5972
-14.5 | -0.5328 | 0.14439 | -0.0103 | -3.69
-14 | -0.5583 | 0.12972 | -0.0193 | -4.3039
-13.5 | -0.5383 | 0.12556 | -0.0183 | -4.2872
-13 | -0.5377 | 0.11739 | -0.0213 | -4.5805
-12.5 | -0.5841 | 0.09855 | -0.0326 | -5.9269
-12 | -0.5741 | 0.09353 | -0.0326 | -6.1381
-11.5 | -0.8767 | 0.05177 | -0.0443 | -16.9345
-11 | -0.8941 | 0.04632 | -0.0367 | -19.3027
-10.5 | -0.9074 | 0.04168 | -0.0282 | -21.7706
-10 | -0.907 | 0.03717 | -0.0205 | -24.4014
-9.5 | -0.8944 | 0.03326 | -0.0139 | -26.8912
-9 | -0.8749 | 0.0301 | -0.0078 | -29.0664
-8.5 | -0.8533 | 0.02811 | -0.0017 | -30.3557
-8 | -0.8175 | 0.02518 | 0.0014 | -32.4662
-7.5 | -0.7846 | 0.02342 | 0.0055 | -33.5013
-7 | -0.7534 | 0.02206 | 0.01 | -34.1523
-6.5 | -0.7229 | 0.02042 | 0.0142 | -35.4016
-6 | -0.6493 | 0.01901 | 0.0102 | -34.1557
-5.5 | -0.5743 | 0.01739 | 0.0057 | -33.0247
-5 | -0.5027 | 0.01594 | 0.0021 | -31.537
-4.5 | -0.4325 | 0.01451 | -0.001 | -29.807
-4 | -0.3814 | 0.01182 | -0.0012 | -32.2673
-3.5 | -0.3123 | 0.01099 | -0.0034 | -28.4167
-3 | -0.244 | 0.01034 | -0.005 | -23.5977
-2.5 | -0.1788 | 0.0098 | -0.0058 | -18.2449
-2 | -0.1209 | 0.00942 | -0.0048 | -12.8344
-1.5 | -0.0623 | 0.00919 | -0.004 | -6.7791
-1 | -0.0061 | 0.00912 | -0.0027 | -0.66886
-0.5 | 0.0502 | 0.00921 | -0.0015 | 5.4506
0 | 0.1053 | 0.00944 | 0 | 11.1547
0.5 | 0.1697 | 0.00985 | -0.0006 | 17.2284
1 | 0.2371 | 0.01036 | -0.002 | 22.8861
1.5 | 0.3095 | 0.01091 | -0.0046 | 28.3685
2 | 0.3822 | 0.01147 | -0.0076 | 33.3217
2.5 | 0.4533 | 0.01204 | -0.0104 | 37.6495
3 | 0.5317 | 0.01262 | -0.0151 | 42.1315
3.5 | 0.6061 | 0.01325 | -0.0192 | 45.7434
4 | 0.6808 | 0.0139 | -0.0236 | 48.9784
4.5 | 0.7572 | 0.01454 | -0.0285 | 52.077
5 | 0.7954 | 0.01516 | -0.0258 | 52.467
5.5 | 0.8275 | 0.01571 | -0.0216 | 52.6735
6 | 0.8594 | 0.01636 | -0.0173 | 52.5306
6.5 | 0.8904 | 0.0172 | -0.0129 | 51.7674
7 | 0.9228 | 0.01784 | -0.0086 | 51.7265
7.5 | 0.9546 | 0.01886 | -0.0044 | 50.6151
8 | 0.9865 | 0.0196 | 0 | 50.3316
8.5 | 1.0199 | 0.02083 | 0.0038 | 48.963
9 | 1.0505 | 0.02167 | 0.0082 | 48.4772
9.5 | 1.0855 | 0.02312 | 0.0114 | 46.9507
10 | 1.1112 | 0.02397 | 0.0166 | 46.3579
10.5 | 1.1404 | 0.02509 | 0.0207 | 45.4524
11 | 1.1632 | 0.02652 | 0.0257 | 43.8612
11.5 | 1.1792 | 0.02754 | 0.0318 | 42.8177
12 | 1.2012 | 0.02925 | 0.0361 | 41.0667
12.5 | 1.2114 | 0.03075 | 0.0417 | 39.3951
13 | 1.2328 | 0.03248 | 0.045 | 37.9557
13.5 | 1.2352 | 0.035 | 0.0493 | 35.2914
14 | 1.2453 | 0.03738 | 0.052 | 33.3146
14.5 | 1.2506 | 0.04086 | 0.054 | 30.607
15 | 1.2471 | 0.04517 | 0.055 | 27.609
15.5 | 1.2578 | 0.04867 | 0.0555 | 25.8434
16 | 1.2363 | 0.05593 | 0.0539 | 22.1044
16.5 | 1.2239 | 0.06289 | 0.0514 | 19.461
17 | 1.2254 | 0.06834 | 0.0499 | 17.9309
17.5 | 1.1779 | 0.08159 | 0.0429 | 14.4368
18 | 1.1151 | 0.09875 | 0.0331 | 11.2922
19.5 | 0.7344 | 0.21945 | -0.0318 | 3.3465
20 | 0.7535 | 0.22429 | -0.034 | 3.3595

## 21. Re 250k Mach 0.25 (1)
BIGFOIL.COM POLAR EXPORT
NACA22014
NACA22014 |  |  |  | Cl Max: | 1.262 | at alpha= | 13.5 | deg
JavaFoil+Calcfoil stall+Eppler ext transition |  |  |  | L/D Max: | 56.832 | at alpha= | 7.5 | deg
Re: | 250000 |  |  | Cd Min: | 0.01062 | at alpha= | -1.5 | deg
Mach: | 0.25 |  |  | Cl=0 at alpha= | -0.96032 | deg
|  |  |  | @ Cl=0.1, Cd= | 0.01079
|  |  |  | @ Cl=0.4, Cd= | 0.011373
|  |  |  | @ Cl=0.6, Cd= | 0.013446
alpha (deg) | Cl | Cd | Cm | Cl/Cd
-17.5 | -0.639 | 0.2061 | 0.003 | -3.101
-17 | -0.68 | 0.19212 | 0.003 | -3.542
-16.5 | -0.718 | 0.17742 | 0.003 | -4.048
-16 | -0.752 | 0.16192 | 0.003 | -4.645
-15.5 | -0.782 | 0.15129 | 0.003 | -5.168
-15 | -0.807 | 0.14013 | 0.003 | -5.761
-14.5 | -0.828 | 0.17387 | 0.003 | -4.762
-14 | -0.844 | 0.12087 | 0.002 | -6.981
-13.5 | -0.855 | 0.11246 | 0.002 | -7.6
-13 | -0.86 | 0.10514 | 0.002 | -8.184
-12.5 | -0.861 | 0.09781 | 0.002 | -8.803
-12 | -0.857 | 0.09122 | 0.002 | -9.394
-11.5 | -0.847 | 0.08533 | 0.002 | -9.922
-11 | -0.831 | 0.07926 | 0.002 | -10.488
-10.5 | -0.812 | 0.07416 | 0.002 | -10.949
-10 | -0.789 | 0.0693 | 0.001 | -11.379
-9.5 | -0.761 | 0.06458 | 0.001 | -11.79
-9 | -0.731 | 0.06045 | 0.001 | -12.096
-8.5 | -0.698 | 0.05645 | 0.001 | -12.364
-8 | -0.662 | 0.05295 | 0.001 | -12.5
-7.5 | -0.624 | 0.04949 | 0.001 | -12.6
-7 | -0.583 | 0.04634 | 0.001 | -12.583
-6.5 | -0.665 | 0.01502 | 0.001 | -44.26
-6 | -0.611 | 0.01476 | 0 | -41.38
-5.5 | -0.554 | 0.01427 | 0 | -38.86
-5 | -0.497 | 0.01383 | 0 | -35.915
-4.5 | -0.438 | 0.01216 | -0.001 | -35.981
-4 | -0.377 | 0.01269 | -0.001 | -29.749
-3.5 | -0.316 | 0.01244 | -0.001 | -25.443
-3 | -0.255 | 0.01272 | -0.002 | -20.034
-2.5 | -0.193 | 0.0108 | -0.002 | -17.863
-2 | -0.13 | 0.01066 | -0.002 | -12.237
-1.5 | -0.068 | 0.01062 | -0.003 | -6.373
-1 | -0.005 | 0.01105 | -0.003 | -0.431
-0.5 | 0.058 | 0.01105 | -0.004 | 5.267
0 | 0.121 | 0.01066 | -0.004 | 11.355
0.5 | 0.184 | 0.01077 | -0.004 | 17.065
1 | 0.246 | 0.01099 | -0.005 | 22.421
1.5 | 0.309 | 0.01129 | -0.005 | 27.362
2 | 0.371 | 0.01113 | -0.005 | 33.349
2.5 | 0.433 | 0.01165 | -0.006 | 37.186
3 | 0.495 | 0.01188 | -0.006 | 41.624
3.5 | 0.556 | 0.01315 | -0.006 | 42.262
4 | 0.617 | 0.01356 | -0.007 | 45.485
4.5 | 0.677 | 0.014 | -0.007 | 48.364
5 | 0.737 | 0.01448 | -0.008 | 50.873
5.5 | 0.795 | 0.01504 | -0.008 | 52.891
6 | 0.853 | 0.01565 | -0.008 | 54.501
6.5 | 0.909 | 0.0162 | -0.009 | 56.147
7 | 0.964 | 0.01699 | -0.009 | 56.752
7.5 | 1.017 | 0.01789 | -0.009 | 56.832
8 | 1.066 | 0.01897 | -0.009 | 56.185
8.5 | 1.111 | 0.02031 | -0.01 | 54.721
9 | 1.152 | 0.02207 | -0.01 | 52.189
9.5 | 1.186 | 0.0245 | -0.01 | 48.407
10 | 1.212 | 0.02805 | -0.01 | 43.2
10.5 | 1.23 | 0.03309 | -0.01 | 37.178
11 | 1.242 | 0.03987 | -0.01 | 31.153
11.5 | 1.25 | 0.04817 | -0.01 | 25.947
12 | 1.255 | 0.05745 | -0.01 | 21.849
12.5 | 1.259 | 0.06719 | -0.01 | 18.733
13 | 1.261 | 0.07694 | -0.01 | 16.391
13.5 | 1.262 | 0.08639 | -0.01 | 14.612
14 | 1.261 | 0.09569 | -0.01 | 13.182
14.5 | 1.255 | 0.10504 | -0.01 | 11.948
15 | 1.244 | 0.11455 | -0.01 | 10.859
15.5 | 1.228 | 0.12437 | -0.01 | 9.871
16 | 1.207 | 0.13417 | -0.01 | 8.998
16.5 | 1.182 | 0.14474 | -0.01 | 8.163
17 | 1.151 | 0.15611 | -0.01 | 7.37
17.5 | 1.114 | 0.16811 | -0.01 | 6.627
18 | 1.072 | 0.18143 | -0.01 | 5.911
18.5 | 1.026 | 0.19646 | -0.01 | 5.224

## 22. Re 250k Mach 0.25 (2)
BIGFOIL.COM POLAR EXPORT
NACA22014
NACA22014 |  |  |  | Cl Max: | 1.1885 | at alpha= | 12.5 | deg
XFOIL ncrit=9 |  |  |  | L/D Max: | 51.5297 | at alpha= | 5 | deg
Re: | 250000 |  |  | Cd Min: | 0.1899 | at alpha= | 17.5 | deg
Mach: | 0.25 |  |  | Cl=0 at alpha= | -0.94583 | deg
|  |  |  | @ Cl=0.1, Cd= | 0.0095597
|  |  |  | @ Cl=0.4, Cd= | 0.011829
|  |  |  | @ Cl=0.6, Cd= | 0.013595
alpha (deg) | Cl | Cd | Cm | Cl/Cd
-14.5 | -0.5235 | 0.14874 | -0.0094 | -3.5196
-14 | -0.5372 | 0.13674 | -0.0166 | -3.9286
-13.5 | -0.5179 | 0.13183 | -0.0161 | -3.9285
-13 | -0.5715 | 0.11207 | -0.0318 | -5.0995
-12.5 | -0.5325 | 0.11177 | -0.0252 | -4.7642
-12 | -0.7505 | 0.06423 | -0.0576 | -11.6846
-11.5 | -0.7727 | 0.05689 | -0.0568 | -13.5824
-11 | -0.8039 | 0.05092 | -0.0524 | -15.7875
-10.5 | -0.8419 | 0.04667 | -0.0427 | -18.0394
-10 | -0.8625 | 0.042 | -0.0335 | -20.5357
-9.5 | -0.8698 | 0.03765 | -0.0248 | -23.1023
-9 | -0.8668 | 0.03379 | -0.0166 | -25.6526
-8.5 | -0.8546 | 0.03066 | -0.009 | -27.8735
-8 | -0.8328 | 0.02766 | -0.003 | -30.1085
-7.5 | -0.8018 | 0.02542 | 0.0017 | -31.5421
-7 | -0.7709 | 0.02353 | 0.0066 | -32.7624
-6.5 | -0.7359 | 0.02198 | 0.0108 | -33.4804
-6 | -0.6571 | 0.01989 | 0.0063 | -33.0367
-5.5 | -0.5797 | 0.01807 | 0.0021 | -32.0808
-5 | -0.5031 | 0.01643 | -0.0019 | -30.6208
-4.5 | -0.4301 | 0.01498 | -0.0049 | -28.7116
-4 | -0.3764 | 0.01211 | -0.0053 | -31.0818
-3.5 | -0.3072 | 0.01114 | -0.007 | -27.5763
-3 | -0.2387 | 0.01044 | -0.0081 | -22.864
-2.5 | -0.1797 | 0.00995 | -0.0071 | -18.0603
-2 | -0.1185 | 0.00954 | -0.0062 | -12.4214
-1.5 | -0.0623 | 0.00933 | -0.0045 | -6.6774
-1 | -0.0061 | 0.00927 | -0.0028 | -0.65804
-0.5 | 0.0502 | 0.00935 | -0.0011 | 5.369
0 | 0.1072 | 0.00959 | 0.0004 | 11.1783
0.5 | 0.164 | 0.00995 | 0.0018 | 16.4824
1 | 0.2332 | 0.01047 | 0.0006 | 22.2732
1.5 | 0.3049 | 0.01106 | -0.0014 | 27.5678
2 | 0.3793 | 0.01167 | -0.0042 | 32.5021
2.5 | 0.4626 | 0.01231 | -0.009 | 37.5792
3 | 0.5384 | 0.01299 | -0.0126 | 41.4473
3.5 | 0.6137 | 0.01373 | -0.0164 | 44.6977
4 | 0.6904 | 0.0145 | -0.0206 | 47.6138
4.5 | 0.77 | 0.01518 | -0.0255 | 50.7246
5 | 0.8152 | 0.01582 | -0.0236 | 51.5297
5.5 | 0.8464 | 0.01652 | -0.0188 | 51.2349
6 | 0.8774 | 0.01732 | -0.0139 | 50.6582
6.5 | 0.9098 | 0.01802 | -0.0091 | 50.4883
7 | 0.9415 | 0.01913 | -0.0043 | 49.2159
7.5 | 0.9729 | 0.01991 | 0.0008 | 48.8649
8 | 1.0067 | 0.02127 | 0.0051 | 47.3296
8.5 | 1.0356 | 0.02217 | 0.0105 | 46.7118
9 | 1.0679 | 0.02346 | 0.015 | 45.52
9.5 | 1.094 | 0.0248 | 0.0204 | 44.1129
10 | 1.1202 | 0.02602 | 0.0257 | 43.0515
10.5 | 1.1389 | 0.02776 | 0.0319 | 41.0267
11 | 1.1506 | 0.02912 | 0.0388 | 39.5124
11.5 | 1.1706 | 0.0311 | 0.0435 | 37.6399
12 | 1.1732 | 0.03338 | 0.0493 | 35.1468
12.5 | 1.1885 | 0.03546 | 0.053 | 33.5166
13 | 1.1841 | 0.03931 | 0.0565 | 30.1221
13.5 | 1.1822 | 0.0433 | 0.0583 | 27.3025
14 | 1.1872 | 0.04742 | 0.0593 | 25.0358
14.5 | 1.1565 | 0.05556 | 0.0574 | 20.8153
15 | 1.1355 | 0.0637 | 0.0542 | 17.8257
15.5 | 1.1347 | 0.06972 | 0.0524 | 16.2751
16 | 1.0566 | 0.08786 | 0.0416 | 12.026
17 | 0.6804 | 0.18906 | -0.0152 | 3.5989
17.5 | 0.7112 | 0.1899 | -0.0151 | 3.7451

## 23. Re 250k Mach 0.50 (1)
BIGFOIL.COM POLAR EXPORT
NACA22014
NACA22014 |  |  |  | Cl Max: | 1.168 | at alpha= | 20 | deg
JavaFoil+Calcfoil stall+Eppler ext transition |  |  |  | L/D Max: | 49.886 | at alpha= | 5.5 | deg
Re: | 250000 |  |  | Cd Min: | 0.01075 | at alpha= | -1.5 | deg
Mach: | 0.5 |  |  | Cl=0 at alpha= | -0.96429 | deg
|  |  |  | @ Cl=0.1, Cd= | 0.010805
|  |  |  | @ Cl=0.4, Cd= | 0.012053
|  |  |  | @ Cl=0.6, Cd= | 0.014493
alpha (deg) | Cl | Cd | Cm | Cl/Cd
-20 | -1.026 | 0.28165 | 0.006 | -3.644
-19.5 | -1.001 | 0.27686 | 0.006 | -3.614
-19 | -0.973 | 0.26221 | 0.006 | -3.712
-18.5 | -0.948 | 0.25756 | 0.006 | -3.679
-18 | -0.921 | 0.24705 | 0.005 | -3.726
-17.5 | -0.895 | 0.24192 | 0.005 | -3.698
-17 | -0.868 | 0.23971 | 0.005 | -3.623
-16.5 | -0.841 | 0.22648 | 0.005 | -3.715
-16 | -0.815 | 0.22741 | 0.004 | -3.585
-15.5 | -0.788 | 0.21207 | 0.004 | -3.716
-15 | -0.762 | 0.20761 | 0.004 | -3.669
-14.5 | -0.734 | 0.19893 | 0.004 | -3.692
-14 | -0.708 | 0.18803 | 0.003 | -3.766
-13.5 | -0.681 | 0.18794 | 0.003 | -3.624
-13 | -0.654 | 0.17982 | 0.003 | -3.639
-12.5 | -0.628 | 0.17047 | 0.003 | -3.683
-12 | -0.601 | 0.16728 | 0.002 | -3.59
-11.5 | -0.574 | 0.16403 | 0.002 | -3.499
-11 | -0.547 | 0.15075 | 0.002 | -3.626
-10.5 | -0.52 | 0.14774 | 0.002 | -3.519
-10 | -0.493 | 0.13306 | 0.002 | -3.702
-9.5 | -0.465 | 0.13003 | 0.001 | -3.58
-9 | -0.438 | 0.11771 | 0.001 | -3.723
-8.5 | -0.534 | 0.0774 | 0.001 | -6.9
-8 | -0.627 | 0.06358 | 0.001 | -9.861
-7.5 | -0.63 | 0.05662 | 0.001 | -11.13
-7 | -0.61 | 0.05141 | 0.001 | -11.859
-6.5 | -0.576 | 0.04732 | 0 | -12.183
-6 | -0.536 | 0.04386 | 0 | -12.228
-5.5 | -0.492 | 0.04072 | 0 | -12.082
-5 | -0.546 | 0.01532 | 0 | -35.604
-4.5 | -0.483 | 0.01478 | -0.001 | -32.684
-4 | -0.418 | 0.01431 | -0.001 | -29.223
-3.5 | -0.352 | 0.01389 | -0.002 | -25.316
-3 | -0.284 | 0.01356 | -0.002 | -20.916
-2.5 | -0.215 | 0.01212 | -0.002 | -17.724
-2 | -0.146 | 0.01082 | -0.003 | -13.448
-1.5 | -0.076 | 0.01075 | -0.003 | -7.032
-1 | -0.005 | 0.01114 | -0.004 | -0.477
-0.5 | 0.065 | 0.01076 | -0.004 | 6.038
0 | 0.135 | 0.01085 | -0.004 | 12.449
0.5 | 0.205 | 0.01103 | -0.005 | 18.582
1 | 0.275 | 0.0108 | -0.005 | 25.434
1.5 | 0.344 | 0.01116 | -0.006 | 30.838
2 | 0.413 | 0.01226 | -0.006 | 33.694
2.5 | 0.481 | 0.01367 | -0.006 | 35.22
3 | 0.549 | 0.01411 | -0.007 | 38.934
3.5 | 0.617 | 0.01462 | -0.007 | 42.165
4 | 0.683 | 0.01521 | -0.008 | 44.892
4.5 | 0.748 | 0.01572 | -0.008 | 47.547
5 | 0.811 | 0.01652 | -0.008 | 49.082
5.5 | 0.872 | 0.01748 | -0.009 | 49.886
6 | 0.93 | 0.01864 | -0.009 | 49.87
6.5 | 0.983 | 0.02012 | -0.009 | 48.852
7 | 1.029 | 0.02216 | -0.01 | 46.429
7.5 | 1.064 | 0.02537 | -0.01 | 41.935
8 | 1.083 | 0.03085 | -0.01 | 35.122
8.5 | 1.086 | 0.04005 | -0.01 | 27.117
9 | 1.079 | 0.05232 | -0.009 | 20.626
9.5 | 1.07 | 0.0646 | -0.009 | 16.568
10 | 1.048 | 0.07677 | -0.008 | 13.658
10.5 | 0.984 | 0.09165 | -0.008 | 10.735
11 | 0.659 | 0.13646 | -0.005 | 4.831
11.5 | 0.688 | 0.16156 | -0.006 | 4.26
12 | 0.717 | 0.17932 | -0.007 | 3.996
12.5 | 0.745 | 0.18538 | -0.007 | 4.019
13 | 0.774 | 0.20265 | -0.008 | 3.817
13.5 | 0.802 | 0.21762 | -0.008 | 3.687
14 | 0.831 | 0.2181 | -0.008 | 3.811
14.5 | 0.859 | 0.22636 | -0.009 | 3.794
15 | 0.888 | 0.24057 | -0.009 | 3.69
15.5 | 0.915 | 0.23899 | -0.009 | 3.83
16 | 0.944 | 0.2586 | -0.01 | 3.651
16.5 | 0.972 | 0.26165 | -0.01 | 3.714
17 | 1.001 | 0.26845 | -0.01 | 3.729
17.5 | 1.028 | 0.2705 | -0.011 | 3.801
18 | 1.056 | 0.28105 | -0.011 | 3.756
18.5 | 1.085 | 0.29343 | -0.011 | 3.697
19 | 1.112 | 0.2929 | -0.011 | 3.796
19.5 | 1.139 | 0.30077 | -0.012 | 3.788
20 | 1.168 | 0.29849 | -0.012 | 3.914

## 24. Re 250k Mach 0.50 (2)
BIGFOIL.COM POLAR EXPORT
NACA22014
NACA22014 |  |  |  | Cl Max: | 0.9832 | at alpha= | 8.5 | deg
XFOIL ncrit=9 |  |  |  | L/D Max: | 45.6109 | at alpha= | 5 | deg
Re: | 250000 |  |  | Cd Min: | 0.14574 | at alpha= | 13.5 | deg
Mach: | 0.5 |  |  | Cl=0 at alpha= | -0.93292 | deg
|  |  |  | @ Cl=0.1, Cd= | 0.010308
|  |  |  | @ Cl=0.4, Cd= | 0.012809
|  |  |  | @ Cl=0.6, Cd= | 0.015345
alpha (deg) | Cl | Cd | Cm | Cl/Cd
-12 | -0.4701 | 0.1227 | -0.0237 | -3.8313
-11 | -0.4972 | 0.09434 | -0.036 | -5.2703
-10.5 | -0.515 | 0.08215 | -0.0415 | -6.269
-10 | -0.5582 | 0.06699 | -0.0514 | -8.3326
-9.5 | -0.5998 | 0.05548 | -0.0579 | -10.8111
-9 | -0.641 | 0.04707 | -0.0591 | -13.618
-8.5 | -0.6776 | 0.0413 | -0.0544 | -16.4068
-8 | -0.7158 | 0.03738 | -0.0441 | -19.1493
-7.5 | -0.753 | 0.0347 | -0.0301 | -21.7003
-7 | -0.7746 | 0.03179 | -0.0175 | -24.3662
-6.5 | -0.7631 | 0.02852 | -0.0095 | -26.7567
-6 | -0.6807 | 0.0244 | -0.0125 | -27.8975
-5.5 | -0.5905 | 0.02151 | -0.0157 | -27.4523
-5 | -0.5065 | 0.01883 | -0.0184 | -26.8986
-4.5 | -0.4281 | 0.0166 | -0.0203 | -25.7892
-4 | -0.3488 | 0.01456 | -0.0222 | -23.956
-3.5 | -0.3055 | 0.01196 | -0.0181 | -25.5435
-3 | -0.2387 | 0.0111 | -0.0165 | -21.5045
-2.5 | -0.1782 | 0.0106 | -0.0135 | -16.8113
-2 | -0.1212 | 0.01029 | -0.0099 | -11.7784
-1.5 | -0.0654 | 0.01012 | -0.006 | -6.4625
-1 | -0.0075 | 0.01007 | -0.0027 | -0.74479
-0.5 | 0.0484 | 0.01014 | 0.0009 | 4.7732
0 | 0.1066 | 0.01033 | 0.0041 | 10.3195
0.5 | 0.1684 | 0.01066 | 0.0065 | 15.7974
1 | 0.2337 | 0.01114 | 0.0081 | 20.9785
1.5 | 0.3046 | 0.01179 | 0.0085 | 25.8355
2 | 0.3796 | 0.01257 | 0.0079 | 30.1989
2.5 | 0.4642 | 0.01356 | 0.0051 | 34.233
3 | 0.5493 | 0.01466 | 0.0019 | 37.4693
3.5 | 0.6367 | 0.01584 | -0.0017 | 40.1957
4 | 0.7274 | 0.01705 | -0.0059 | 42.6628
4.5 | 0.8213 | 0.01826 | -0.0106 | 44.9781
5 | 0.8885 | 0.01948 | -0.0105 | 45.6109
5.5 | 0.9159 | 0.0205 | -0.003 | 44.678
6 | 0.9406 | 0.02185 | 0.0048 | 43.0481
6.5 | 0.9607 | 0.02324 | 0.0135 | 41.3382
7 | 0.9814 | 0.02501 | 0.0217 | 39.2403
7.5 | 0.9803 | 0.02681 | 0.033 | 36.5647
8 | 0.9806 | 0.02884 | 0.0429 | 34.0014
8.5 | 0.9832 | 0.0317 | 0.0508 | 31.0158
9 | 0.959 | 0.03618 | 0.0576 | 26.5064
9.5 | 0.9401 | 0.04147 | 0.0609 | 22.6694
10 | 0.9305 | 0.04714 | 0.0621 | 19.7391
10.5 | 0.8504 | 0.06115 | 0.0546 | 13.9068
11 | 0.6728 | 0.09454 | 0.0314 | 7.1166
11.5 | 0.6941 | 0.09844 | 0.0317 | 7.051
12 | 0.6307 | 0.11835 | 0.0203 | 5.3291
12.5 | 0.6439 | 0.12463 | 0.0186 | 5.1665
13 | 0.6314 | 0.1364 | 0.0127 | 4.629
13.5 | 0.6336 | 0.14574 | 0.0085 | 4.3475

## 25. Re 500k Mach 0.00 (1)
BIGFOIL.COM POLAR EXPORT
NACA22014
NACA22014 |  |  |  | Cl Max: | 1.369 | at alpha= | 14 | deg
JavaFoil+Calcfoil stall+Eppler ext transition |  |  |  | L/D Max: | 70.833 | at alpha= | 8 | deg
Re: | 500000 |  |  | Cd Min: | 0.00906 | at alpha= | -2 | deg
Mach: | 0 |  |  | Cl=0 at alpha= | -0.95902 | deg
|  |  |  | @ Cl=0.1, Cd= | 0.0094344
|  |  |  | @ Cl=0.4, Cd= | 0.0097667
|  |  |  | @ Cl=0.6, Cd= | 0.010685
alpha (deg) | Cl | Cd | Cm | Cl/Cd
-20 | -0.885 | 0.19306 | 0.004 | -4.583
-19.5 | -0.899 | 0.18311 | 0.004 | -4.911
-19 | -0.913 | 0.17499 | 0.004 | -5.217
-18.5 | -0.925 | 0.16568 | 0.004 | -5.584
-18 | -0.936 | 0.15792 | 0.004 | -5.927
-17.5 | -0.945 | 0.14932 | 0.004 | -6.33
-17 | -0.953 | 0.1414 | 0.004 | -6.739
-16.5 | -0.958 | 0.13471 | 0.003 | -7.113
-16 | -0.962 | 0.12743 | 0.003 | -7.546
-15.5 | -0.962 | 0.12038 | 0.003 | -7.995
-15 | -0.961 | 0.11365 | 0.003 | -8.456
-14.5 | -0.957 | 0.10759 | 0.003 | -8.897
-14 | -0.951 | 0.10124 | 0.003 | -9.389
-13.5 | -0.941 | 0.09557 | 0.003 | -9.845
-13 | -0.929 | 0.09011 | 0.002 | -10.306
-12.5 | -0.914 | 0.08486 | 0.002 | -10.767
-12 | -0.896 | 0.07971 | 0.002 | -11.238
-11.5 | -0.874 | 0.07493 | 0.002 | -11.671
-11 | -0.85 | 0.07016 | 0.002 | -12.116
-10.5 | -0.823 | 0.06593 | 0.002 | -12.484
-10 | -0.794 | 0.0617 | 0.002 | -12.868
-9.5 | -0.927 | 0.01618 | 0.003 | -57.286
-9 | -0.89 | 0.01539 | 0.003 | -57.807
-8.5 | -0.847 | 0.01477 | 0.002 | -57.369
-8 | -0.801 | 0.01416 | 0.002 | -56.582
-7.5 | -0.753 | 0.01373 | 0.002 | -54.838
-7 | -0.702 | 0.01322 | 0.001 | -53.146
-6.5 | -0.65 | 0.01276 | 0.001 | -50.925
-6 | -0.595 | 0.01107 | 0 | -53.79
-5.5 | -0.54 | 0.01125 | 0 | -47.985
-5 | -0.483 | 0.01092 | 0 | -44.209
-4.5 | -0.425 | 0.01145 | -0.001 | -37.124
-4 | -0.366 | 0.01114 | -0.001 | -32.89
-3.5 | -0.307 | 0.01151 | -0.001 | -26.67
-3 | -0.247 | 0.0113 | -0.002 | -21.872
-2.5 | -0.187 | 0.00919 | -0.002 | -20.343
-2 | -0.126 | 0.00906 | -0.002 | -13.952
-1.5 | -0.066 | 0.0094 | -0.003 | -6.976
-1 | -0.005 | 0.0094 | -0.003 | -0.491
-0.5 | 0.056 | 0.00942 | -0.003 | 5.988
0 | 0.117 | 0.00944 | -0.004 | 12.422
0.5 | 0.178 | 0.00909 | -0.004 | 19.586
1 | 0.239 | 0.00928 | -0.005 | 25.749
1.5 | 0.299 | 0.00951 | -0.005 | 31.494
2 | 0.36 | 0.00984 | -0.005 | 36.562
2.5 | 0.42 | 0.00973 | -0.006 | 43.172
3 | 0.48 | 0.01059 | -0.006 | 45.301
3.5 | 0.54 | 0.01089 | -0.006 | 49.544
4 | 0.599 | 0.01068 | -0.007 | 56.068
4.5 | 0.658 | 0.01098 | -0.007 | 59.935
5 | 0.716 | 0.01085 | -0.007 | 66.032
5.5 | 0.774 | 0.01231 | -0.008 | 62.917
6 | 0.832 | 0.01274 | -0.008 | 65.268
6.5 | 0.888 | 0.0132 | -0.008 | 67.25
7 | 0.943 | 0.0136 | -0.009 | 69.371
7.5 | 0.997 | 0.01419 | -0.009 | 70.296
8 | 1.05 | 0.01482 | -0.009 | 70.833
8.5 | 1.1 | 0.01556 | -0.01 | 70.694
9 | 1.148 | 0.01638 | -0.01 | 70.094
9.5 | 1.193 | 0.01738 | -0.01 | 68.657
10 | 1.234 | 0.01857 | -0.01 | 66.476
10.5 | 1.271 | 0.02007 | -0.011 | 63.315
11 | 1.302 | 0.02208 | -0.011 | 58.972
11.5 | 1.327 | 0.02479 | -0.011 | 53.545
12 | 1.346 | 0.02856 | -0.011 | 47.109
12.5 | 1.357 | 0.03369 | -0.011 | 40.28
13 | 1.364 | 0.04038 | -0.011 | 33.77
13.5 | 1.367 | 0.04817 | -0.011 | 28.383
14 | 1.369 | 0.05697 | -0.011 | 24.031
14.5 | 1.368 | 0.06631 | -0.011 | 20.634
15 | 1.367 | 0.07542 | -0.011 | 18.124
15.5 | 1.364 | 0.08477 | -0.011 | 16.093
16 | 1.361 | 0.09396 | -0.011 | 14.48
16.5 | 1.356 | 0.10286 | -0.011 | 13.18
17 | 1.349 | 0.11187 | -0.011 | 12.06
17.5 | 1.341 | 0.12082 | -0.011 | 11.095
18 | 1.33 | 0.12972 | -0.011 | 10.255
18.5 | 1.318 | 0.13872 | -0.011 | 9.502
19 | 1.302 | 0.14797 | -0.011 | 8.798

## 26. Re 500k Mach 0.00 (2)
BIGFOIL.COM POLAR EXPORT
NACA22014
NACA22014 |  |  |  | Cl Max: | 1.3495 | at alpha= | 16 | deg
XFOIL ncrit=9 |  |  |  | L/D Max: | 68.717 | at alpha= | 7 | deg
Re: | 500000 |  |  | Cd Min: | 0.18491 | at alpha= | -17.5 | deg
Mach: | 0 |  |  | Cl=0 at alpha= | -0.91177 | deg
|  |  |  | @ Cl=0.1, Cd= | 0.0071033
|  |  |  | @ Cl=0.4, Cd= | 0.0089427
|  |  |  | @ Cl=0.6, Cd= | 0.010856
alpha (deg) | Cl | Cd | Cm | Cl/Cd
-17.5 | -0.593 | 0.18491 | 0.0094 | -3.207
-17 | -0.6009 | 0.17156 | 0.0016 | -3.5026
-16 | -0.7639 | 0.10334 | -0.0306 | -7.3921
-15.5 | -0.8211 | 0.08455 | -0.0421 | -9.7114
-15 | -0.8947 | 0.06635 | -0.0536 | -13.4846
-14.5 | -0.9448 | 0.05485 | -0.0581 | -17.2252
-14 | -0.9842 | 0.04663 | -0.058 | -21.1066
-13.5 | -1.0127 | 0.04067 | -0.0542 | -24.9004
-13 | -1.0278 | 0.03663 | -0.0481 | -28.059
-12.5 | -1.0301 | 0.03269 | -0.0419 | -31.5112
-12 | -1.0171 | 0.03064 | -0.0363 | -33.1952
-11.5 | -1.0032 | 0.02895 | -0.03 | -34.6528
-11 | -0.9831 | 0.02709 | -0.0246 | -36.2901
-10.5 | -0.9627 | 0.0255 | -0.0189 | -37.7529
-10 | -0.9417 | 0.02395 | -0.013 | -39.3194
-9.5 | -0.9138 | 0.02192 | -0.0086 | -41.688
-9 | -0.8899 | 0.02085 | -0.0031 | -42.6811
-8.5 | -0.8655 | 0.01978 | 0.0024 | -43.7563
-8 | -0.8154 | 0.01847 | 0.0028 | -44.1473
-7.5 | -0.7478 | 0.01713 | -0.0004 | -43.6544
-7 | -0.678 | 0.01613 | -0.0037 | -42.0335
-6.5 | -0.614 | 0.01478 | -0.006 | -41.5426
-6 | -0.5433 | 0.01366 | -0.0094 | -39.7731
-5.5 | -0.4774 | 0.01283 | -0.0115 | -37.2097
-5 | -0.402 | 0.01175 | -0.0157 | -34.2128
-4.5 | -0.34 | 0.01072 | -0.0169 | -31.7164
-4 | -0.2971 | 0.00859 | -0.0152 | -34.5867
-3.5 | -0.2462 | 0.00794 | -0.0139 | -31.0076
-3 | -0.1951 | 0.00752 | -0.0124 | -25.9441
-2.5 | -0.1463 | 0.00725 | -0.0104 | -20.1793
-2 | -0.0995 | 0.00706 | -0.0079 | -14.0935
-1.5 | -0.0539 | 0.00694 | -0.0052 | -7.7666
-1 | -0.0081 | 0.00691 | -0.0024 | -1.1722
-0.5 | 0.0378 | 0.00699 | 0.0003 | 5.4077
0 | 0.0859 | 0.00706 | 0.0025 | 12.1671
0.5 | 0.1347 | 0.00721 | 0.0045 | 18.6824
1 | 0.1849 | 0.00742 | 0.0062 | 24.9191
1.5 | 0.2403 | 0.00772 | 0.0068 | 31.1269
2 | 0.2936 | 0.00809 | 0.0077 | 36.2917
2.5 | 0.3549 | 0.00857 | 0.0068 | 41.4119
3 | 0.4263 | 0.00916 | 0.0037 | 46.5393
3.5 | 0.4955 | 0.0098 | 0.0008 | 50.5612
4 | 0.5661 | 0.0105 | -0.0024 | 53.9143
4.5 | 0.6346 | 0.01122 | -0.0054 | 56.5597
5 | 0.7029 | 0.01183 | -0.0082 | 59.4167
5.5 | 0.7753 | 0.01241 | -0.0121 | 62.4738
6 | 0.8445 | 0.01301 | -0.0153 | 64.9116
7 | 0.9641 | 0.01403 | -0.0181 | 68.717
7.5 | 0.9914 | 0.01474 | -0.0131 | 67.2592
8 | 1.0242 | 0.01514 | -0.0088 | 67.6486
8.5 | 1.0538 | 0.01568 | -0.0041 | 67.2066
9 | 1.08 | 0.01643 | 0.0012 | 65.7334
9.5 | 1.1103 | 0.01695 | 0.0058 | 65.5044
10 | 1.1334 | 0.01783 | 0.0114 | 63.567
10.5 | 1.1573 | 0.01839 | 0.0171 | 62.9309
11 | 1.1804 | 0.01904 | 0.0225 | 61.9958
11.5 | 1.2009 | 0.02013 | 0.0278 | 59.6572
12 | 1.2293 | 0.02094 | 0.0315 | 58.7058
12.5 | 1.2476 | 0.02248 | 0.036 | 55.4982
13 | 1.2751 | 0.02365 | 0.0389 | 53.9154
13.5 | 1.2914 | 0.02566 | 0.0422 | 50.3274
14 | 1.3142 | 0.02748 | 0.0445 | 47.8239
14.5 | 1.3264 | 0.03029 | 0.0466 | 43.79
15 | 1.341 | 0.03326 | 0.0478 | 40.3187
15.5 | 1.3473 | 0.03727 | 0.0484 | 36.1497
16 | 1.3495 | 0.04207 | 0.0482 | 32.0775
16.5 | 1.3487 | 0.04761 | 0.0471 | 28.3281
17 | 1.3344 | 0.05505 | 0.0449 | 24.2398
17.5 | 1.3241 | 0.06254 | 0.0421 | 21.172
18 | 1.3036 | 0.07174 | 0.0382 | 18.1712
18.5 | 1.2753 | 0.08226 | 0.0337 | 15.5033
19 | 1.2496 | 0.09304 | 0.0285 | 13.4308
19.5 | 1.2207 | 0.10457 | 0.0229 | 11.6735
20 | 1.1968 | 0.1152 | 0.0177 | 10.3889

## 27. Re 500k Mach 0.10 (1)
BIGFOIL.COM POLAR EXPORT
NACA22014
NACA22014 |  |  |  | Cl Max: | 1.359 | at alpha= | 14 | deg
JavaFoil+Calcfoil stall+Eppler ext transition |  |  |  | L/D Max: | 70.461 | at alpha= | 8 | deg
Re: | 500000 |  |  | Cd Min: | 0.00904 | at alpha= | 0 | deg
Mach: | 0.1 |  |  | Cl=0 at alpha= | -0.95968 | deg
|  |  |  | @ Cl=0.1, Cd= | 0.009158
|  |  |  | @ Cl=0.4, Cd= | 0.0098367
|  |  |  | @ Cl=0.6, Cd= | 0.010737
alpha (deg) | Cl | Cd | Cm | Cl/Cd
-20 | -0.837 | 0.19677 | 0.004 | -4.255
-19.5 | -0.855 | 0.18822 | 0.004 | -4.543
-19 | -0.872 | 0.17909 | 0.004 | -4.87
-18.5 | -0.888 | 0.16896 | 0.004 | -5.254
-18 | -0.902 | 0.16112 | 0.004 | -5.598
-17.5 | -0.914 | 0.1524 | 0.004 | -6
-17 | -0.925 | 0.14417 | 0.003 | -6.417
-16.5 | -0.934 | 0.13633 | 0.003 | -6.849
-16 | -0.94 | 0.12935 | 0.003 | -7.268
-15.5 | -0.944 | 0.12184 | 0.003 | -7.747
-15 | -0.945 | 0.11485 | 0.003 | -8.231
-14.5 | -0.944 | 0.10872 | 0.003 | -8.68
-14 | -0.94 | 0.10258 | 0.003 | -9.16
-13.5 | -0.932 | 0.0963 | 0.003 | -9.68
-13 | -0.922 | 0.09087 | 0.003 | -10.146
-12.5 | -0.909 | 0.08553 | 0.002 | -10.624
-12 | -0.892 | 0.0804 | 0.002 | -11.095
-11.5 | -0.872 | 0.07543 | 0.002 | -11.559
-11 | -0.849 | 0.07071 | 0.002 | -12.001
-10.5 | -0.823 | 0.06631 | 0.002 | -12.407
-10 | -0.794 | 0.06227 | 0.002 | -12.749
-9.5 | -0.764 | 0.05776 | 0.002 | -13.229
-9 | -0.891 | 0.01555 | 0.003 | -57.321
-8.5 | -0.849 | 0.01486 | 0.002 | -57.125
-8 | -0.804 | 0.01426 | 0.002 | -56.363
-7.5 | -0.756 | 0.01384 | 0.002 | -54.582
-7 | -0.705 | 0.01329 | 0.001 | -53.044
-6.5 | -0.652 | 0.01282 | 0.001 | -50.889
-6 | -0.598 | 0.01239 | 0 | -48.264
-5.5 | -0.542 | 0.0113 | 0 | -47.964
-5 | -0.485 | 0.01095 | 0 | -44.283
-4.5 | -0.427 | 0.01149 | -0.001 | -37.175
-4 | -0.368 | 0.01119 | -0.001 | -32.895
-3.5 | -0.309 | 0.01156 | -0.001 | -26.69
-3 | -0.248 | 0.01133 | -0.002 | -21.918
-2.5 | -0.188 | 0.00921 | -0.002 | -20.405
-2 | -0.127 | 0.00908 | -0.002 | -13.996
-1.5 | -0.066 | 0.00908 | -0.003 | -7.261
-1 | -0.005 | 0.00942 | -0.003 | -0.492
-0.5 | 0.057 | 0.00944 | -0.003 | 6.005
0 | 0.118 | 0.00904 | -0.004 | 13.034
0.5 | 0.179 | 0.00914 | -0.004 | 19.582
1 | 0.24 | 0.00933 | -0.005 | 25.73
1.5 | 0.301 | 0.00956 | -0.005 | 31.468
2 | 0.362 | 0.0099 | -0.005 | 36.517
2.5 | 0.422 | 0.0098 | -0.006 | 43.056
3 | 0.482 | 0.01068 | -0.006 | 45.158
3.5 | 0.542 | 0.01095 | -0.006 | 49.537
4 | 0.602 | 0.01073 | -0.007 | 56.103
4.5 | 0.661 | 0.01103 | -0.007 | 59.948
5 | 0.72 | 0.01091 | -0.007 | 65.997
5.5 | 0.778 | 0.01238 | -0.008 | 62.829
6 | 0.835 | 0.01282 | -0.008 | 65.159
6.5 | 0.892 | 0.01329 | -0.008 | 67.116
7 | 0.947 | 0.01369 | -0.009 | 69.17
7.5 | 1.001 | 0.0143 | -0.009 | 70.029
8 | 1.054 | 0.01496 | -0.009 | 70.461
8.5 | 1.104 | 0.01571 | -0.01 | 70.261
9 | 1.152 | 0.01658 | -0.01 | 69.475
9.5 | 1.196 | 0.01762 | -0.01 | 67.908
10 | 1.237 | 0.01887 | -0.01 | 65.539
10.5 | 1.273 | 0.02048 | -0.011 | 62.141
11 | 1.302 | 0.02264 | -0.011 | 57.535
11.5 | 1.326 | 0.02562 | -0.011 | 51.743
12 | 1.342 | 0.02976 | -0.011 | 45.095
12.5 | 1.352 | 0.03535 | -0.011 | 38.235
13 | 1.357 | 0.04245 | -0.011 | 31.955
13.5 | 1.358 | 0.0509 | -0.011 | 26.681
14 | 1.359 | 0.05999 | -0.011 | 22.65
14.5 | 1.357 | 0.06936 | -0.011 | 19.566
15 | 1.354 | 0.07878 | -0.011 | 17.188
15.5 | 1.35 | 0.08828 | -0.011 | 15.287
16 | 1.344 | 0.0973 | -0.011 | 13.815
16.5 | 1.337 | 0.10649 | -0.011 | 12.554
17 | 1.328 | 0.11563 | -0.011 | 11.482
17.5 | 1.317 | 0.12463 | -0.011 | 10.564
18 | 1.303 | 0.13369 | -0.011 | 9.748
18.5 | 1.288 | 0.1431 | -0.011 | 8.998
19 | 1.268 | 0.15257 | -0.011 | 8.31

## 28. Re 500k Mach 0.10 (2)
BIGFOIL.COM POLAR EXPORT
NACA22014
NACA22014 |  |  |  | Cl Max: | 1.3389 | at alpha= | 16 | deg
XFOIL ncrit=9 |  |  |  | L/D Max: | 68.3545 | at alpha= | 7 | deg
Re: | 500000 |  |  | Cd Min: | 0.18572 | at alpha= | -17.5 | deg
Mach: | 0.1 |  |  | Cl=0 at alpha= | -0.91126 | deg
|  |  |  | @ Cl=0.1, Cd= | 0.007136
|  |  |  | @ Cl=0.4, Cd= | 0.0089824
|  |  |  | @ Cl=0.6, Cd= | 0.0109
alpha (deg) | Cl | Cd | Cm | Cl/Cd
-17.5 | -0.5927 | 0.18572 | 0.0097 | -3.1914
-17 | -0.6001 | 0.17251 | 0.0018 | -3.4786
-16.5 | -0.5821 | 0.16784 | 0.0008 | -3.4682
-16 | -0.5667 | 0.16248 | -0.0009 | -3.4878
-15.5 | -0.7774 | 0.09363 | -0.0362 | -8.3029
-15 | -0.8513 | 0.07345 | -0.0496 | -11.5902
-14.5 | -0.9016 | 0.06052 | -0.0565 | -14.8976
-14 | -0.9463 | 0.05069 | -0.059 | -18.6684
-13.5 | -0.9815 | 0.0435 | -0.057 | -22.5632
-13 | -1.0042 | 0.03855 | -0.0519 | -26.0493
-12.5 | -1.0173 | 0.03436 | -0.0451 | -29.6071
-12 | -1.0064 | 0.0317 | -0.0397 | -31.7476
-11.5 | -0.9972 | 0.02992 | -0.0328 | -33.3289
-11 | -0.9801 | 0.02796 | -0.0269 | -35.0536
-10.5 | -0.9614 | 0.0262 | -0.0209 | -36.6947
-10 | -0.9427 | 0.02468 | -0.0145 | -38.1969
-9.5 | -0.9151 | 0.02237 | -0.01 | -40.9075
-9 | -0.8916 | 0.02122 | -0.0043 | -42.017
-8.5 | -0.8674 | 0.0201 | 0.0013 | -43.1542
-8 | -0.8168 | 0.01899 | 0.0018 | -43.0121
-7.5 | -0.7502 | 0.01733 | -0.0012 | -43.2891
-7 | -0.6804 | 0.01625 | -0.0043 | -41.8708
-6.5 | -0.6159 | 0.01489 | -0.0066 | -41.3633
-6 | -0.5444 | 0.01377 | -0.0101 | -39.5352
-5.5 | -0.4787 | 0.01288 | -0.0121 | -37.1661
-5 | -0.4021 | 0.01183 | -0.0164 | -33.9899
-4.5 | -0.3398 | 0.0108 | -0.0176 | -31.463
-3.5 | -0.2466 | 0.00796 | -0.0142 | -30.9799
-3 | -0.1957 | 0.00755 | -0.0126 | -25.9205
-2.5 | -0.147 | 0.00727 | -0.0105 | -20.2201
-2 | -0.0999 | 0.00709 | -0.008 | -14.0903
-1.5 | -0.054 | 0.00698 | -0.0052 | -7.7364
-1 | -0.0082 | 0.00694 | -0.0024 | -1.1816
-0.5 | 0.038 | 0.00701 | 0.0003 | 5.4208
0 | 0.086 | 0.00709 | 0.0026 | 12.1298
0.5 | 0.1347 | 0.00725 | 0.0047 | 18.5793
1 | 0.1859 | 0.00744 | 0.0063 | 24.9866
1.5 | 0.2407 | 0.00775 | 0.0071 | 31.0581
2 | 0.2963 | 0.00812 | 0.0076 | 36.4901
2.5 | 0.355 | 0.00861 | 0.0074 | 41.2311
3 | 0.4275 | 0.00921 | 0.004 | 46.4169
3.5 | 0.4965 | 0.00986 | 0.0013 | 50.355
4 | 0.568 | 0.01058 | -0.002 | 53.6862
4.5 | 0.637 | 0.01127 | -0.0049 | 56.5217
5 | 0.7058 | 0.01191 | -0.0078 | 59.2611
5.5 | 0.7786 | 0.0125 | -0.0116 | 62.288
6 | 0.8485 | 0.01309 | -0.0148 | 64.8205
7 | 0.9679 | 0.01416 | -0.0173 | 68.3545
7.5 | 0.9952 | 0.01487 | -0.0121 | 66.9267
8 | 1.0277 | 0.01528 | -0.0077 | 67.2579
8.5 | 1.0558 | 0.01589 | -0.0026 | 66.4443
9 | 1.083 | 0.01659 | 0.0027 | 65.2803
9.5 | 1.1124 | 0.01715 | 0.0075 | 64.863
10 | 1.1327 | 0.01811 | 0.0137 | 62.5456
10.5 | 1.1567 | 0.01861 | 0.0195 | 62.1548
11 | 1.1794 | 0.01937 | 0.025 | 60.888
11.5 | 1.2019 | 0.02044 | 0.0299 | 58.8014
12 | 1.229 | 0.02139 | 0.0338 | 57.4568
12.5 | 1.2486 | 0.02295 | 0.038 | 54.4052
13 | 1.2742 | 0.02431 | 0.0411 | 52.4146
13.5 | 1.2888 | 0.02656 | 0.0443 | 48.5241
14 | 1.3115 | 0.02853 | 0.0464 | 45.9692
14.5 | 1.3195 | 0.03186 | 0.0484 | 41.4156
15 | 1.3352 | 0.03496 | 0.0493 | 38.1922
15.5 | 1.3345 | 0.03986 | 0.0494 | 33.4797
16 | 1.3389 | 0.04472 | 0.0488 | 29.9396
16.5 | 1.3321 | 0.05118 | 0.0471 | 26.0277
17 | 1.3179 | 0.05891 | 0.0446 | 22.3714
17.5 | 1.3027 | 0.06726 | 0.0412 | 19.3681
18 | 1.2782 | 0.0772 | 0.0369 | 16.557
18.5 | 1.25 | 0.088 | 0.032 | 14.2045
19 | 1.2222 | 0.09927 | 0.0265 | 12.3119
19.5 | 1.1935 | 0.11089 | 0.0207 | 10.7629
20 | 1.1703 | 0.12168 | 0.0152 | 9.6179

## 29. Re 500k Mach 0.25 (1)
BIGFOIL.COM POLAR EXPORT
NACA22014
NACA22014 |  |  |  | Cl Max: | 1.311 | at alpha= | 12 | deg
JavaFoil+Calcfoil stall+Eppler ext transition |  |  |  | L/D Max: | 68.351 | at alpha= | 7.5 | deg
Re: | 500000 |  |  | Cd Min: | 0.00927 | at alpha= | -1 | deg
Mach: | 0.25 |  |  | Cl=0 at alpha= | -0.96032 | deg
|  |  |  | @ Cl=0.1, Cd= | 0.0093033
|  |  |  | @ Cl=0.4, Cd= | 0.0098898
|  |  |  | @ Cl=0.6, Cd= | 0.010924
alpha (deg) | Cl | Cd | Cm | Cl/Cd
-18 | -0.595 | 0.1971 | 0.003 | -3.018
-17.5 | -0.639 | 0.1815 | 0.003 | -3.523
-17 | -0.681 | 0.16741 | 0.003 | -4.067
-16.5 | -0.719 | 0.15683 | 0.003 | -4.583
-16 | -0.753 | 0.14671 | 0.003 | -5.131
-15.5 | -0.783 | 0.13706 | 0.003 | -5.711
-15 | -0.808 | 0.12615 | 0.003 | -6.405
-14.5 | -0.828 | 0.14832 | 0.003 | -5.582
-14 | -0.845 | 0.11053 | 0.003 | -7.644
-13.5 | -0.856 | 0.10346 | 0.003 | -8.273
-13 | -0.862 | 0.09628 | 0.002 | -8.949
-12.5 | -0.862 | 0.09003 | 0.002 | -9.579
-12 | -0.858 | 0.08435 | 0.002 | -10.176
-11.5 | -0.848 | 0.07876 | 0.002 | -10.771
-11 | -0.833 | 0.07374 | 0.002 | -11.299
-10.5 | -0.814 | 0.06878 | 0.002 | -11.836
-10 | -0.791 | 0.06443 | 0.002 | -12.275
-9.5 | -0.764 | 0.0602 | 0.001 | -12.69
-9 | -0.735 | 0.05593 | 0.001 | -13.139
-8.5 | -0.857 | 0.01549 | 0.002 | -55.337
-8 | -0.815 | 0.01483 | 0.002 | -54.951
-7.5 | -0.769 | 0.01434 | 0.002 | -53.58
-7 | -0.719 | 0.01375 | 0.001 | -52.271
-6.5 | -0.666 | 0.01322 | 0.001 | -50.377
-6 | -0.612 | 0.01274 | 0 | -48.01
-5.5 | -0.555 | 0.01232 | 0 | -45.048
-5 | -0.497 | 0.01125 | 0 | -44.178
-4.5 | -0.438 | 0.01092 | -0.001 | -40.12
-4 | -0.378 | 0.01146 | -0.001 | -32.965
-3.5 | -0.317 | 0.01126 | -0.001 | -28.122
-3 | -0.255 | 0.01161 | -0.002 | -21.976
-2.5 | -0.193 | 0.00947 | -0.002 | -20.391
-2 | -0.13 | 0.00932 | -0.002 | -14.003
-1.5 | -0.068 | 0.00932 | -0.003 | -7.268
-1 | -0.005 | 0.00927 | -0.003 | -0.514
-0.5 | 0.058 | 0.00927 | -0.004 | 6.279
0 | 0.121 | 0.00932 | -0.004 | 12.995
0.5 | 0.184 | 0.00942 | -0.004 | 19.52
1 | 0.247 | 0.00957 | -0.005 | 25.753
1.5 | 0.309 | 0.00986 | -0.005 | 31.34
2 | 0.371 | 0.00967 | -0.005 | 38.421
2.5 | 0.433 | 0.01014 | -0.006 | 42.767
3 | 0.495 | 0.01094 | -0.006 | 45.271
3.5 | 0.557 | 0.01072 | -0.006 | 51.926
4 | 0.618 | 0.01101 | -0.007 | 56.079
4.5 | 0.678 | 0.01085 | -0.007 | 62.476
5 | 0.738 | 0.01234 | -0.008 | 59.802
5.5 | 0.797 | 0.01278 | -0.008 | 62.387
6 | 0.856 | 0.01327 | -0.008 | 64.479
6.5 | 0.913 | 0.01367 | -0.009 | 66.789
7 | 0.969 | 0.01428 | -0.009 | 67.83
7.5 | 1.023 | 0.01497 | -0.009 | 68.351
8 | 1.075 | 0.01576 | -0.01 | 68.216
8.5 | 1.124 | 0.01667 | -0.01 | 67.441
9 | 1.17 | 0.01777 | -0.01 | 65.851
9.5 | 1.211 | 0.01911 | -0.01 | 63.368
10 | 1.246 | 0.02091 | -0.011 | 59.614
10.5 | 1.275 | 0.02334 | -0.011 | 54.626
11 | 1.295 | 0.02686 | -0.011 | 48.202
11.5 | 1.307 | 0.03187 | -0.011 | 41.001
12 | 1.311 | 0.03869 | -0.011 | 33.89
12.5 | 1.309 | 0.04726 | -0.011 | 27.698
13 | 1.303 | 0.05721 | -0.011 | 22.782
13.5 | 1.297 | 0.06748 | -0.011 | 19.22
14 | 1.289 | 0.07781 | -0.011 | 16.566
14.5 | 1.277 | 0.08812 | -0.01 | 14.493
15 | 1.262 | 0.09805 | -0.01 | 12.867
15.5 | 1.243 | 0.10785 | -0.01 | 11.52
16 | 1.219 | 0.1179 | -0.01 | 10.341
16.5 | 1.191 | 0.12811 | -0.01 | 9.298
17 | 1.159 | 0.13863 | -0.01 | 8.358

## 30. Re 500k Mach 0.25 (2)
BIGFOIL.COM POLAR EXPORT
NACA22014
NACA22014 |  |  |  | Cl Max: | 1.2853 | at alpha= | 14.5 | deg
XFOIL ncrit=9 |  |  |  | L/D Max: | 66.0126 | at alpha= | 6.5 | deg
Re: | 500000 |  |  | Cd Min: | 0.15384 | at alpha= | -15.5 | deg
Mach: | 0.25 |  |  | Cl=0 at alpha= | -0.9107 | deg
|  |  |  | @ Cl=0.1, Cd= | 0.0072971
|  |  |  | @ Cl=0.4, Cd= | 0.0091268
|  |  |  | @ Cl=0.6, Cd= | 0.011164
alpha (deg) | Cl | Cd | Cm | Cl/Cd
-15.5 | -0.5688 | 0.15384 | -0.0079 | -3.6973
-15 | -0.5597 | 0.14655 | -0.0096 | -3.8192
-14.5 | -0.5458 | 0.14096 | -0.011 | -3.872
-14 | -0.6115 | 0.11156 | -0.0245 | -5.4814
-13.5 | -0.8197 | 0.06296 | -0.0559 | -13.0194
-13 | -0.8618 | 0.05252 | -0.0602 | -16.409
-12.5 | -0.8895 | 0.04531 | -0.0601 | -19.6314
-12 | -0.8978 | 0.04098 | -0.0573 | -21.9082
-11.5 | -0.9087 | 0.03709 | -0.0521 | -24.4999
-11 | -0.9196 | 0.03368 | -0.0445 | -27.304
-10.5 | -0.9293 | 0.03113 | -0.0347 | -29.8522
-10 | -0.9275 | 0.0283 | -0.0261 | -32.7739
-9.5 | -0.9177 | 0.02603 | -0.018 | -35.2555
-9 | -0.8973 | 0.02358 | -0.0117 | -38.0534
-8.5 | -0.8761 | 0.02211 | -0.0052 | -39.6246
-8 | -0.8326 | 0.02054 | -0.0028 | -40.5355
-7.5 | -0.7624 | 0.01857 | -0.0056 | -41.0555
-7 | -0.6919 | 0.01711 | -0.0083 | -40.4383
-6.5 | -0.6247 | 0.01557 | -0.0104 | -40.122
-6 | -0.5495 | 0.01446 | -0.0139 | -38.0014
-5.5 | -0.4844 | 0.01319 | -0.0154 | -36.7248
-5 | -0.412 | 0.0121 | -0.0182 | -34.0496
-4.5 | -0.3425 | 0.01111 | -0.0202 | -30.8281
-4 | -0.2999 | 0.00906 | -0.0177 | -33.1015
-3.5 | -0.2486 | 0.00817 | -0.0161 | -30.4284
-3 | -0.1976 | 0.00773 | -0.0141 | -25.5627
-2.5 | -0.1492 | 0.00745 | -0.0114 | -20.0268
-2 | -0.1015 | 0.00727 | -0.0086 | -13.9615
-1.5 | -0.0548 | 0.00716 | -0.0055 | -7.6536
-1 | -0.0086 | 0.00713 | -0.0024 | -1.2062
0 | 0.0877 | 0.00726 | 0.003 | 12.0799
0.5 | 0.1374 | 0.00741 | 0.0054 | 18.5425
1 | 0.1895 | 0.00761 | 0.0072 | 24.9014
1.5 | 0.242 | 0.00791 | 0.0089 | 30.5942
2 | 0.3031 | 0.00831 | 0.0087 | 36.4741
2.5 | 0.3657 | 0.00882 | 0.0081 | 41.4626
3 | 0.4339 | 0.00943 | 0.0063 | 46.0127
3.5 | 0.5028 | 0.01014 | 0.0041 | 49.5858
4 | 0.5787 | 0.01094 | 0.0004 | 52.8976
4.5 | 0.649 | 0.01168 | -0.0021 | 55.5651
5 | 0.7216 | 0.01235 | -0.0051 | 58.4291
5.5 | 0.7961 | 0.01305 | -0.0086 | 61.0038
6 | 0.8685 | 0.01372 | -0.0116 | 63.3017
6.5 | 0.9453 | 0.01432 | -0.0155 | 66.0126
7 | 0.9832 | 0.0151 | -0.0119 | 65.1126
7.5 | 1.0147 | 0.01555 | -0.0067 | 65.254
8 | 1.0422 | 0.01617 | -0.0008 | 64.4527
8.5 | 1.066 | 0.01699 | 0.0057 | 62.7428
9 | 1.0934 | 0.0176 | 0.0116 | 62.125
9.5 | 1.108 | 0.01849 | 0.0196 | 59.9243
10 | 1.1301 | 0.01923 | 0.0261 | 58.7676
10.5 | 1.1541 | 0.02014 | 0.0318 | 57.3039
11 | 1.1756 | 0.0215 | 0.0371 | 54.6791
11.5 | 1.2018 | 0.02275 | 0.0414 | 52.8264
12 | 1.2205 | 0.02466 | 0.0456 | 49.4931
12.5 | 1.2435 | 0.02657 | 0.0488 | 46.8009
13 | 1.2561 | 0.02947 | 0.0517 | 42.623
13.5 | 1.2733 | 0.03243 | 0.0534 | 39.263
14 | 1.2779 | 0.03678 | 0.0543 | 34.7444
14.5 | 1.2853 | 0.04141 | 0.0543 | 31.0384
15 | 1.2773 | 0.04791 | 0.053 | 26.6604
15.5 | 1.2706 | 0.05481 | 0.051 | 23.1819
16 | 1.255 | 0.06315 | 0.0477 | 19.8733
16.5 | 1.2297 | 0.07299 | 0.0435 | 16.8475
17 | 1.2044 | 0.0834 | 0.0387 | 14.4412
17.5 | 1.175 | 0.09474 | 0.0331 | 12.4024
18 | 1.1494 | 0.10556 | 0.0278 | 10.8886
18.5 | 1.1112 | 0.11916 | 0.0204 | 9.3253
19 | 1.0789 | 0.13214 | 0.0132 | 8.1648
19.5 | 1.0708 | 0.14094 | 0.0084 | 7.5976

## 31. Re 500k Mach 0.50 (1)
BIGFOIL.COM POLAR EXPORT
NACA22014
NACA22014 |  |  |  | Cl Max: | 1.168 | at alpha= | 20 | deg
JavaFoil+Calcfoil stall+Eppler ext transition |  |  |  | L/D Max: | 59.989 | at alpha= | 6 | deg
Re: | 500000 |  |  | Cd Min: | 0.00942 | at alpha= | -1 | deg
Mach: | 0.5 |  |  | Cl=0 at alpha= | -0.96429 | deg
|  |  |  | @ Cl=0.1, Cd= | 0.00945
|  |  |  | @ Cl=0.4, Cd= | 0.009718
|  |  |  | @ Cl=0.6, Cd= | 0.012492
alpha (deg) | Cl | Cd | Cm | Cl/Cd
-20 | -1.026 | 0.23059 | 0.006 | -4.45
-19.5 | -1.001 | 0.22576 | 0.006 | -4.432
-19 | -0.973 | 0.22193 | 0.006 | -4.386
-18.5 | -0.948 | 0.21725 | 0.006 | -4.362
-18 | -0.921 | 0.20589 | 0.005 | -4.471
-17.5 | -0.895 | 0.2035 | 0.005 | -4.396
-17 | -0.869 | 0.20051 | 0.005 | -4.332
-16.5 | -0.841 | 0.18947 | 0.005 | -4.44
-16 | -0.815 | 0.1879 | 0.004 | -4.339
-15.5 | -0.788 | 0.17667 | 0.004 | -4.461
-15 | -0.762 | 0.17238 | 0.004 | -4.419
-14.5 | -0.735 | 0.17044 | 0.004 | -4.31
-14 | -0.708 | 0.16103 | 0.003 | -4.398
-13.5 | -0.681 | 0.15503 | 0.003 | -4.394
-13 | -0.654 | 0.14651 | 0.003 | -4.467
-12.5 | -0.628 | 0.14335 | 0.003 | -4.38
-12 | -0.601 | 0.13822 | 0.002 | -4.346
-11.5 | -0.574 | 0.13495 | 0.002 | -4.253
-11 | -0.547 | 0.12581 | 0.002 | -4.346
-10.5 | -0.52 | 0.12277 | 0.002 | -4.235
-10 | -0.493 | 0.10996 | 0.002 | -4.481
-9.5 | -0.466 | 0.08828 | 0.001 | -5.274
-9 | -0.438 | 0.08685 | 0.001 | -5.047
-8.5 | -0.534 | 0.07002 | 0.001 | -7.63
-8 | -0.627 | 0.0584 | 0.001 | -10.743
-7.5 | -0.631 | 0.05233 | 0.001 | -12.058
-7 | -0.611 | 0.04781 | 0.001 | -12.784
-6.5 | -0.579 | 0.04374 | 0 | -13.243
-6 | -0.661 | 0.01458 | 0.001 | -45.304
-5.5 | -0.606 | 0.01392 | 0 | -43.538
-5 | -0.547 | 0.01334 | 0 | -40.976
-4.5 | -0.484 | 0.01284 | -0.001 | -37.696
-4 | -0.419 | 0.01244 | -0.001 | -33.656
-3.5 | -0.352 | 0.01092 | -0.002 | -32.22
-3 | -0.284 | 0.01121 | -0.002 | -25.324
-2.5 | -0.215 | 0.01103 | -0.002 | -19.501
-2 | -0.146 | 0.00954 | -0.003 | -15.267
-1.5 | -0.076 | 0.00944 | -0.003 | -8.013
-1 | -0.005 | 0.00942 | -0.004 | -0.565
-0.5 | 0.065 | 0.00943 | -0.004 | 6.894
0 | 0.135 | 0.00947 | -0.004 | 14.276
0.5 | 0.205 | 0.00963 | -0.005 | 21.303
1 | 0.275 | 0.00942 | -0.005 | 29.176
1.5 | 0.344 | 0.00975 | -0.006 | 35.326
2 | 0.414 | 0.00971 | -0.006 | 42.592
2.5 | 0.482 | 0.01162 | -0.006 | 41.493
3 | 0.55 | 0.01222 | -0.007 | 45.043
3.5 | 0.618 | 0.01259 | -0.007 | 49.063
4 | 0.684 | 0.01282 | -0.008 | 53.377
4.5 | 0.75 | 0.01338 | -0.008 | 56.054
5 | 0.814 | 0.01401 | -0.008 | 58.117
5.5 | 0.877 | 0.01475 | -0.009 | 59.451
6 | 0.937 | 0.01562 | -0.009 | 59.989
6.5 | 0.994 | 0.01667 | -0.009 | 59.616
7 | 1.046 | 0.01796 | -0.01 | 58.221
7.5 | 1.091 | 0.01968 | -0.01 | 55.465
8 | 1.126 | 0.02222 | -0.01 | 50.694
8.5 | 1.146 | 0.02624 | -0.01 | 43.694
9 | 1.145 | 0.0336 | -0.01 | 34.07
9.5 | 1.12 | 0.04588 | -0.01 | 24.414
10 | 1.074 | 0.06212 | -0.009 | 17.29
10.5 | 0.993 | 0.07988 | -0.009 | 12.434
11 | 0.659 | 0.11333 | -0.005 | 5.818
11.5 | 0.688 | 0.1332 | -0.006 | 5.167
12 | 0.717 | 0.14322 | -0.007 | 5.003
12.5 | 0.745 | 0.15222 | -0.007 | 4.895
13 | 0.774 | 0.16221 | -0.008 | 4.769
13.5 | 0.802 | 0.16878 | -0.008 | 4.754
14 | 0.831 | 0.17831 | -0.008 | 4.662
14.5 | 0.859 | 0.18188 | -0.009 | 4.722
15 | 0.888 | 0.1885 | -0.009 | 4.709
15.5 | 0.915 | 0.19451 | -0.009 | 4.706
16 | 0.944 | 0.20303 | -0.01 | 4.651
16.5 | 0.972 | 0.21147 | -0.01 | 4.595
17 | 1.001 | 0.21196 | -0.01 | 4.723
17.5 | 1.028 | 0.21392 | -0.011 | 4.807
18 | 1.056 | 0.22613 | -0.011 | 4.669
18.5 | 1.085 | 0.23258 | -0.011 | 4.664
19 | 1.112 | 0.241 | -0.011 | 4.614
19.5 | 1.139 | 0.24261 | -0.012 | 4.696
20 | 1.168 | 0.2511 | -0.012 | 4.653

## 32. Re 500k Mach 0.50 (2)
BIGFOIL.COM POLAR EXPORT
NACA22014
NACA22014 |  |  |  | Cl Max: | 1.0714 | at alpha= | 10 | deg
XFOIL ncrit=9 |  |  |  | L/D Max: | 56.0283 | at alpha= | 6 | deg
Re: | 500000 |  |  | Cd Min: | 0.15685 | at alpha= | 15 | deg
Mach: | 0.5 |  |  | Cl=0 at alpha= | -0.90258 | deg
|  |  |  | @ Cl=0.1, Cd= | 0.0080735
|  |  |  | @ Cl=0.4, Cd= | 0.0099283
|  |  |  | @ Cl=0.6, Cd= | 0.012241
alpha (deg) | Cl | Cd | Cm | Cl/Cd
-12.5 | -0.4939 | 0.12139 | -0.0224 | -4.0687
-12 | -0.4957 | 0.11158 | -0.0261 | -4.4426
-11.5 | -0.508 | 0.09982 | -0.0312 | -5.0892
-11 | -0.5368 | 0.08481 | -0.0386 | -6.3294
-10.5 | -0.582 | 0.06838 | -0.0489 | -8.5113
-10 | -0.6227 | 0.05558 | -0.0571 | -11.2037
-9.5 | -0.6585 | 0.04597 | -0.0609 | -14.3246
-9 | -0.6934 | 0.03882 | -0.0595 | -17.8619
-8.5 | -0.7247 | 0.03385 | -0.0526 | -21.4092
-8 | -0.7597 | 0.0305 | -0.0406 | -24.9082
-7.5 | -0.7839 | 0.02777 | -0.0278 | -28.2283
-7 | -0.722 | 0.02321 | -0.0288 | -31.1073
-6.5 | -0.6457 | 0.01985 | -0.0302 | -32.529
-6 | -0.5657 | 0.01722 | -0.0321 | -32.8513
-5.5 | -0.4904 | 0.01529 | -0.0329 | -32.0733
-5 | -0.4163 | 0.01352 | -0.0339 | -30.7914
-4.5 | -0.3502 | 0.0122 | -0.0329 | -28.7049
-4 | -0.2877 | 0.01117 | -0.0311 | -25.7565
-3.5 | -0.2541 | 0.00934 | -0.0248 | -27.2056
-3 | -0.2095 | 0.00857 | -0.0197 | -24.4457
-2.5 | -0.1602 | 0.00824 | -0.0152 | -19.4417
-2 | -0.1094 | 0.00808 | -0.011 | -13.5396
-1.5 | -0.0587 | 0.00798 | -0.0069 | -7.3559
-1 | -0.0102 | 0.00795 | -0.0023 | -1.283
0 | 0.0945 | 0.00806 | 0.0051 | 11.7246
0.5 | 0.1474 | 0.00819 | 0.0087 | 17.9976
1 | 0.202 | 0.00837 | 0.012 | 24.1338
1.5 | 0.2574 | 0.00868 | 0.0151 | 29.6544
2 | 0.3165 | 0.00911 | 0.0174 | 34.742
2.5 | 0.3825 | 0.00973 | 0.0183 | 39.3114
3 | 0.4531 | 0.01053 | 0.0182 | 43.0294
3.5 | 0.5332 | 0.01145 | 0.0162 | 46.5677
4 | 0.6168 | 0.01244 | 0.0136 | 49.582
4.5 | 0.6975 | 0.0134 | 0.0118 | 52.0522
5 | 0.7814 | 0.01442 | 0.0095 | 54.1886
5.5 | 0.8679 | 0.01561 | 0.0066 | 55.599
6 | 0.9508 | 0.01697 | 0.0044 | 56.0283
6.5 | 0.9982 | 0.01792 | 0.0089 | 55.7031
7 | 0.999 | 0.01866 | 0.0213 | 53.537
7.5 | 1.0033 | 0.01988 | 0.0325 | 50.4678
8 | 1.0207 | 0.02127 | 0.0412 | 47.9878
8.5 | 1.0378 | 0.02303 | 0.0488 | 45.063
9 | 1.0518 | 0.0256 | 0.0553 | 41.0859
9.5 | 1.0651 | 0.02861 | 0.0603 | 37.2282
10 | 1.0714 | 0.03261 | 0.0638 | 32.855
10.5 | 1.0661 | 0.03832 | 0.065 | 27.821
11 | 1.0612 | 0.04466 | 0.0644 | 23.7618
11.5 | 1.0411 | 0.05297 | 0.0617 | 19.6545
12 | 0.9925 | 0.06516 | 0.0551 | 15.2317
12.5 | 0.9315 | 0.0798 | 0.0463 | 11.6729
13 | 0.907 | 0.09051 | 0.0407 | 10.021
13.5 | 0.7483 | 0.1222 | 0.0203 | 6.1236
14 | 0.7428 | 0.13183 | 0.0157 | 5.6345
14.5 | 0.7287 | 0.14389 | 0.0095 | 5.0643
15 | 0.7144 | 0.15685 | 0.0026 | 4.5547

## 33. Re 750k Mach 0.00 (1)
BIGFOIL.COM POLAR EXPORT
NACA22014
NACA22014 |  |  |  | Cl Max: | 1.394 | at alpha= | 14 | deg
JavaFoil+Calcfoil stall+Eppler ext transition |  |  |  | L/D Max: | 78.557 | at alpha= | 6 | deg
Re: | 750000 |  |  | Cd Min: | 0.00832 | at alpha= | -2.5 | deg
Mach: | 0 |  |  | Cl=0 at alpha= | -0.95902 | deg
|  |  |  | @ Cl=0.1, Cd= | 0.0085777
|  |  |  | @ Cl=0.4, Cd= | 0.00941
|  |  |  | @ Cl=0.6, Cd= | 0.010345
alpha (deg) | Cl | Cd | Cm | Cl/Cd
-16 | -0.963 | 0.12143 | 0.003 | -7.933
-15.5 | -0.964 | 0.11503 | 0.003 | -8.383
-15 | -0.963 | 0.10881 | 0.003 | -8.849
-14.5 | -0.959 | 0.10285 | 0.003 | -9.327
-14 | -0.953 | 0.09695 | 0.003 | -9.828
-13.5 | -0.943 | 0.09161 | 0.003 | -10.298
-13 | -0.932 | 0.08618 | 0.003 | -10.81
-12.5 | -0.917 | 0.08097 | 0.003 | -11.324
-12 | -0.9 | 0.07565 | 0.002 | -11.898
-11.5 | -0.881 | 0.07008 | 0.002 | -12.569
-11 | -1.023 | 0.01826 | 0.004 | -56.031
-10.5 | -1 | 0.0167 | 0.004 | -59.886
-10 | -0.969 | 0.01572 | 0.003 | -61.609
-9.5 | -0.932 | 0.01496 | 0.003 | -62.321
-9 | -0.892 | 0.01427 | 0.003 | -62.522
-8.5 | -0.849 | 0.01366 | 0.002 | -62.107
-8 | -0.802 | 0.01326 | 0.002 | -60.497
-7.5 | -0.754 | 0.01274 | 0.002 | -59.181
-7 | -0.703 | 0.01231 | 0.001 | -57.126
-6.5 | -0.65 | 0.01064 | 0.001 | -61.098
-6 | -0.596 | 0.01082 | 0 | -55.074
-5.5 | -0.54 | 0.01051 | 0 | -51.386
-5 | -0.483 | 0.01076 | 0 | -44.898
-4.5 | -0.425 | 0.01053 | -0.001 | -40.394
-4 | -0.366 | 0.0108 | -0.001 | -33.94
-3.5 | -0.307 | 0.01062 | -0.001 | -28.916
-3 | -0.247 | 0.01044 | -0.002 | -23.686
-2.5 | -0.187 | 0.00832 | -0.002 | -22.474
-2 | -0.126 | 0.00874 | -0.002 | -14.461
-1.5 | -0.066 | 0.0086 | -0.003 | -7.627
-1 | -0.005 | 0.00855 | -0.003 | -0.54
-0.5 | 0.056 | 0.00852 | -0.003 | 6.62
0 | 0.117 | 0.0086 | -0.004 | 13.637
0.5 | 0.178 | 0.00911 | -0.004 | 19.548
1 | 0.239 | 0.00924 | -0.005 | 25.868
1.5 | 0.3 | 0.00894 | -0.005 | 33.52
2 | 0.36 | 0.00919 | -0.005 | 39.152
2.5 | 0.42 | 0.00952 | -0.006 | 44.137
3 | 0.48 | 0.01035 | -0.006 | 46.368
3.5 | 0.54 | 0.01063 | -0.006 | 50.8
4 | 0.599 | 0.01034 | -0.007 | 57.986
4.5 | 0.658 | 0.01063 | -0.007 | 61.92
5 | 0.717 | 0.01041 | -0.007 | 68.872
5.5 | 0.775 | 0.01075 | -0.008 | 72.112
6 | 0.832 | 0.0106 | -0.008 | 78.557
6.5 | 0.889 | 0.01208 | -0.008 | 73.608
7 | 0.945 | 0.01251 | -0.009 | 75.51
7.5 | 0.999 | 0.01303 | -0.009 | 76.703
8 | 1.052 | 0.01357 | -0.009 | 77.54
8.5 | 1.103 | 0.01422 | -0.01 | 77.572
9 | 1.152 | 0.01492 | -0.01 | 77.242
9.5 | 1.199 | 0.01574 | -0.01 | 76.148
10 | 1.241 | 0.01671 | -0.011 | 74.289
10.5 | 1.28 | 0.01789 | -0.011 | 71.561
11 | 1.314 | 0.01941 | -0.011 | 67.706
11.5 | 1.343 | 0.0214 | -0.011 | 62.755
12 | 1.365 | 0.02412 | -0.011 | 56.599
12.5 | 1.38 | 0.02791 | -0.011 | 49.45
13 | 1.388 | 0.03311 | -0.012 | 41.924
13.5 | 1.392 | 0.03959 | -0.012 | 35.175
14 | 1.394 | 0.04732 | -0.011 | 29.452
14.5 | 1.391 | 0.05611 | -0.011 | 24.788
15 | 1.387 | 0.0649 | -0.011 | 21.378
15.5 | 1.382 | 0.07422 | -0.011 | 18.627
16 | 1.377 | 0.08349 | -0.011 | 16.488
16.5 | 1.37 | 0.09251 | -0.011 | 14.807
17 | 1.361 | 0.10166 | -0.011 | 13.392
17.5 | 1.351 | 0.11076 | -0.011 | 12.2
18 | 1.34 | 0.11974 | -0.011 | 11.189
18.5 | 1.327 | 0.12864 | -0.011 | 10.312
19 | 1.309 | 0.13778 | -0.011 | 9.504

## 34. Re 750k Mach 0.00 (2)
BIGFOIL.COM POLAR EXPORT
NACA22014
NACA22014 |  |  |  | Cl Max: | 1.4305 | at alpha= | 16 | deg
XFOIL ncrit=9 |  |  |  | L/D Max: | 79.6791 | at alpha= | 8.5 | deg
Re: | 750000 |  |  | Cd Min: | 0.21361 | at alpha= | -20 | deg
Mach: | 0 |  |  | Cl=0 at alpha= | -0.89979 | deg
|  |  |  | @ Cl=0.1, Cd= | 0.006445
|  |  |  | @ Cl=0.4, Cd= | 0.007892
|  |  |  | @ Cl=0.6, Cd= | 0.0097294
alpha (deg) | Cl | Cd | Cm | Cl/Cd
-20 | -0.6734 | 0.21361 | 0.0248 | -3.1525
-19.5 | -0.6538 | 0.20936 | 0.0232 | -3.1229
-19 | -0.6367 | 0.20452 | 0.0206 | -3.1131
-18.5 | -0.6226 | 0.1982 | 0.0173 | -3.1413
-18 | -0.9939 | 0.09082 | -0.037 | -10.9436
-17.5 | -1.0304 | 0.07734 | -0.0448 | -13.323
-17 | -1.0599 | 0.06605 | -0.0507 | -16.0469
-16.5 | -1.079 | 0.05724 | -0.0547 | -18.8505
-16 | -1.0862 | 0.05071 | -0.057 | -21.4198
-15.5 | -1.093 | 0.04475 | -0.058 | -24.4246
-15 | -1.0914 | 0.04029 | -0.0578 | -27.0886
-14.5 | -1.0885 | 0.03629 | -0.0563 | -29.9945
-14 | -1.0821 | 0.03296 | -0.0538 | -32.8307
-13.5 | -1.0726 | 0.03015 | -0.0503 | -35.5755
-13 | -1.0589 | 0.02798 | -0.0463 | -37.8449
-12.5 | -1.0445 | 0.0252 | -0.0418 | -41.4484
-12 | -1.0261 | 0.0238 | -0.0368 | -43.1134
-11.5 | -1.0103 | 0.02258 | -0.0306 | -44.7431
-11 | -1.0001 | 0.02153 | -0.0228 | -46.4515
-10.5 | -0.9827 | 0.02058 | -0.0161 | -47.7502
-10 | -0.9631 | 0.01968 | -0.0097 | -48.938
-9.5 | -0.9501 | 0.0182 | -0.0023 | -52.2033
-9 | -0.9036 | 0.01728 | -0.0013 | -52.2917
-8.5 | -0.8363 | 0.01625 | -0.0043 | -51.4646
-8 | -0.7754 | 0.015 | -0.0061 | -51.6933
-7.5 | -0.7063 | 0.01414 | -0.0093 | -49.9505
-7 | -0.645 | 0.01315 | -0.0108 | -49.0494
-6.5 | -0.5751 | 0.01233 | -0.0139 | -46.6423
-6 | -0.5119 | 0.01149 | -0.0156 | -44.5518
-5.5 | -0.44 | 0.01074 | -0.019 | -40.9683
-5 | -0.3773 | 0.01008 | -0.0203 | -37.4306
-4.5 | -0.3195 | 0.00947 | -0.0205 | -33.7381
-4 | -0.282 | 0.00782 | -0.0173 | -36.0614
-3 | -0.1906 | 0.00682 | -0.0126 | -27.9472
-2.5 | -0.1446 | 0.0066 | -0.0102 | -21.9091
-2 | -0.0985 | 0.00645 | -0.0078 | -15.2713
-1.5 | -0.0532 | 0.00638 | -0.0051 | -8.3386
-1 | -0.0094 | 0.00635 | -0.0022 | -1.4803
-0.5 | 0.0375 | 0.00637 | 0.0001 | 5.887
0 | 0.085 | 0.00642 | 0.0023 | 13.2399
0.5 | 0.133 | 0.0065 | 0.0043 | 20.4615
1 | 0.1814 | 0.00664 | 0.0063 | 27.3193
1.5 | 0.2316 | 0.00682 | 0.0078 | 33.9589
2 | 0.2831 | 0.00708 | 0.0091 | 39.9859
2.5 | 0.338 | 0.00743 | 0.0095 | 45.4913
3 | 0.394 | 0.00784 | 0.0097 | 50.2551
3.5 | 0.4575 | 0.00839 | 0.0081 | 54.5292
4 | 0.5243 | 0.009 | 0.0056 | 58.2556
4.5 | 0.5858 | 0.00962 | 0.0044 | 60.894
5 | 0.6598 | 0.01019 | 0.0003 | 64.7498
5.5 | 0.7284 | 0.01074 | -0.0026 | 67.8212
6 | 0.7936 | 0.01132 | -0.0048 | 70.106
6.5 | 0.8648 | 0.01176 | -0.0083 | 73.5374
7 | 0.9297 | 0.01234 | -0.0106 | 75.3404
7.5 | 1.0003 | 0.0128 | -0.0142 | 78.1484
8 | 1.0596 | 0.01333 | -0.0155 | 79.4899
8.5 | 1.0924 | 0.01371 | -0.0112 | 79.6791
9 | 1.1193 | 0.01437 | -0.006 | 77.8914
9.5 | 1.1527 | 0.01471 | -0.0018 | 78.3617
10 | 1.1808 | 0.0153 | 0.0032 | 77.1765
10.5 | 1.2088 | 0.01591 | 0.0081 | 75.9774
11 | 1.2337 | 0.01646 | 0.0136 | 74.9514
11.5 | 1.2515 | 0.01724 | 0.0201 | 72.5928
12 | 1.2799 | 0.01791 | 0.0245 | 71.4629
12.5 | 1.3018 | 0.01903 | 0.0292 | 68.4078
13 | 1.3306 | 0.01998 | 0.0326 | 66.5966
13.5 | 1.3507 | 0.02152 | 0.0365 | 62.7649
14 | 1.3759 | 0.02295 | 0.0393 | 59.9521
14.5 | 1.3921 | 0.02512 | 0.0423 | 55.418
15 | 1.4104 | 0.0274 | 0.0445 | 51.4745
15.5 | 1.4206 | 0.03058 | 0.0462 | 46.4552
16 | 1.4305 | 0.03414 | 0.0471 | 41.901
16.5 | 1.4297 | 0.03914 | 0.0471 | 36.5278
17 | 1.4299 | 0.04443 | 0.0462 | 32.1832
17.5 | 1.4118 | 0.0523 | 0.0439 | 26.9943
18 | 1.3955 | 0.06049 | 0.041 | 23.0699
18.5 | 1.3692 | 0.07045 | 0.0369 | 19.4351
19 | 1.3303 | 0.08265 | 0.0314 | 16.0956
19.5 | 1.281 | 0.09691 | 0.0247 | 13.2185
20 | 1.238 | 0.1107 | 0.0179 | 11.1834

## 35. Re 750k Mach 0.10 (1)
BIGFOIL.COM POLAR EXPORT
NACA22014
NACA22014 |  |  |  | Cl Max: | 1.383 | at alpha= | 13.5 | deg
JavaFoil+Calcfoil stall+Eppler ext transition |  |  |  | L/D Max: | 77.153 | at alpha= | 8.5 | deg
Re: | 750000 |  |  | Cd Min: | 0.00836 | at alpha= | -2.5 | deg
Mach: | 0.1 |  |  | Cl=0 at alpha= | -0.95968 | deg
|  |  |  | @ Cl=0.1, Cd= | 0.0086159
|  |  |  | @ Cl=0.4, Cd= | 0.009459
|  |  |  | @ Cl=0.6, Cd= | 0.010382
alpha (deg) | Cl | Cd | Cm | Cl/Cd
-16 | -0.942 | 0.12352 | 0.003 | -7.624
-15.5 | -0.946 | 0.11674 | 0.003 | -8.1
-15 | -0.947 | 0.11002 | 0.003 | -8.609
-14.5 | -0.946 | 0.10412 | 0.003 | -9.082
-14 | -0.942 | 0.09809 | 0.003 | -9.6
-13.5 | -0.935 | 0.09241 | 0.003 | -10.113
-13 | -0.925 | 0.08685 | 0.003 | -10.646
-12.5 | -0.912 | 0.08165 | 0.003 | -11.165
-12 | -0.896 | 0.0766 | 0.002 | -11.691
-11.5 | -0.876 | 0.07145 | 0.002 | -12.268
-11 | -1.01 | 0.0197 | 0.004 | -51.257
-10.5 | -0.998 | 0.01701 | 0.004 | -58.682
-10 | -0.969 | 0.01589 | 0.003 | -60.935
-9.5 | -0.933 | 0.0151 | 0.003 | -61.806
-9 | -0.894 | 0.01441 | 0.003 | -61.988
-8.5 | -0.851 | 0.01376 | 0.002 | -61.806
-8 | -0.805 | 0.01335 | 0.002 | -60.27
-7.5 | -0.756 | 0.01284 | 0.002 | -58.917
-7 | -0.706 | 0.01237 | 0.001 | -57.044
-6.5 | -0.653 | 0.0107 | 0.001 | -61.017
-6 | -0.598 | 0.0109 | 0 | -54.895
-5.5 | -0.542 | 0.01055 | 0 | -51.384
-5 | -0.485 | 0.01081 | 0 | -44.873
-4.5 | -0.427 | 0.01056 | -0.001 | -40.464
-4 | -0.368 | 0.01088 | -0.001 | -33.839
-3.5 | -0.309 | 0.01066 | -0.001 | -28.953
-3 | -0.248 | 0.01049 | -0.002 | -23.68
-2.5 | -0.188 | 0.00836 | -0.002 | -22.475
-2 | -0.127 | 0.00876 | -0.002 | -14.507
-1.5 | -0.066 | 0.00861 | -0.003 | -7.655
-1 | -0.005 | 0.00862 | -0.003 | -0.538
-0.5 | 0.057 | 0.00863 | -0.003 | 6.565
0 | 0.118 | 0.00861 | -0.004 | 13.688
0.5 | 0.179 | 0.00913 | -0.004 | 19.609
1 | 0.24 | 0.00926 | -0.005 | 25.932
1.5 | 0.301 | 0.00898 | -0.005 | 33.503
2 | 0.362 | 0.00925 | -0.005 | 39.116
2.5 | 0.422 | 0.00958 | -0.006 | 44.065
3 | 0.482 | 0.01041 | -0.006 | 46.359
3.5 | 0.542 | 0.01014 | -0.006 | 53.521
4 | 0.602 | 0.01039 | -0.007 | 57.974
4.5 | 0.661 | 0.01069 | -0.007 | 61.87
5 | 0.72 | 0.01047 | -0.007 | 68.769
5.5 | 0.779 | 0.01031 | -0.008 | 75.48
6 | 0.836 | 0.01173 | -0.008 | 71.275
6.5 | 0.893 | 0.01215 | -0.008 | 73.472
7 | 0.949 | 0.01262 | -0.009 | 75.186
7.5 | 1.003 | 0.01314 | -0.009 | 76.34
8 | 1.056 | 0.0137 | -0.009 | 77.124
8.5 | 1.107 | 0.01435 | -0.01 | 77.153
9 | 1.156 | 0.01508 | -0.01 | 76.649
9.5 | 1.202 | 0.01594 | -0.01 | 75.43
10 | 1.244 | 0.01695 | -0.011 | 73.412
10.5 | 1.283 | 0.0182 | -0.011 | 70.454
11 | 1.315 | 0.01981 | -0.011 | 66.387
11.5 | 1.343 | 0.02198 | -0.011 | 61.071
12 | 1.363 | 0.025 | -0.011 | 54.516
12.5 | 1.375 | 0.02917 | -0.011 | 47.137
13 | 1.382 | 0.03482 | -0.012 | 39.682
13.5 | 1.383 | 0.04198 | -0.011 | 32.949
14 | 1.383 | 0.05012 | -0.011 | 27.585
14.5 | 1.379 | 0.05907 | -0.011 | 23.341
15 | 1.373 | 0.06831 | -0.011 | 20.106
15.5 | 1.366 | 0.07791 | -0.011 | 17.538
16 | 1.359 | 0.08707 | -0.011 | 15.609
16.5 | 1.35 | 0.09643 | -0.011 | 13.997
17 | 1.339 | 0.10572 | -0.011 | 12.663
17.5 | 1.326 | 0.11475 | -0.011 | 11.558
18 | 1.312 | 0.12387 | -0.011 | 10.589
18.5 | 1.295 | 0.1332 | -0.011 | 9.723

## 36. Re 750k Mach 0.10 (2)
BIGFOIL.COM POLAR EXPORT
NACA22014
NACA22014 |  |  |  | Cl Max: | 1.4198 | at alpha= | 16 | deg
XFOIL ncrit=9 |  |  |  | L/D Max: | 79.1815 | at alpha= | 8 | deg
Re: | 750000 |  |  | Cd Min: | 0.21018 | at alpha= | -19.5 | deg
Mach: | 0.1 |  |  | Cl=0 at alpha= | -0.92158 | deg
|  |  |  | @ Cl=0.1, Cd= | 0.0064774
|  |  |  | @ Cl=0.4, Cd= | 0.0079326
|  |  |  | @ Cl=0.6, Cd= | 0.0097633
alpha (deg) | Cl | Cd | Cm | Cl/Cd
-19.5 | -0.6545 | 0.21018 | 0.0234 | -3.114
-19 | -0.6372 | 0.20535 | 0.0209 | -3.103
-18.5 | -0.6228 | 0.19905 | 0.0176 | -3.1289
-17 | -0.9852 | 0.07921 | -0.0437 | -12.4378
-16.5 | -1.0269 | 0.0658 | -0.0512 | -15.6064
-16 | -1.0432 | 0.05732 | -0.0553 | -18.1996
-15.5 | -1.0602 | 0.04954 | -0.0579 | -21.4009
-15 | -1.0639 | 0.04405 | -0.0587 | -24.1521
-14.5 | -1.0672 | 0.03911 | -0.0581 | -27.2871
-14 | -1.0657 | 0.03512 | -0.0561 | -30.3445
-13.5 | -1.0612 | 0.03169 | -0.0529 | -33.4869
-13 | -1.051 | 0.02904 | -0.0489 | -36.1915
-12.5 | -1.0392 | 0.02618 | -0.0443 | -39.6944
-12 | -1.0218 | 0.02448 | -0.0394 | -41.7402
-11.5 | -1.0056 | 0.02315 | -0.0334 | -43.4384
-11 | -0.9947 | 0.022 | -0.0258 | -45.2136
-10.5 | -0.9811 | 0.021 | -0.0184 | -46.719
-10 | -0.962 | 0.02012 | -0.0117 | -47.8131
-9.5 | -0.9494 | 0.01856 | -0.0042 | -51.153
-9 | -0.9073 | 0.01756 | -0.0022 | -51.6686
-8.5 | -0.8399 | 0.01647 | -0.0051 | -50.9957
-8 | -0.7782 | 0.0152 | -0.0069 | -51.1974
-7.5 | -0.7091 | 0.01428 | -0.01 | -49.6569
-7 | -0.6467 | 0.01333 | -0.0115 | -48.5146
-6.5 | -0.5772 | 0.0124 | -0.0145 | -46.5484
-6 | -0.5136 | 0.01155 | -0.0161 | -44.4675
-5.5 | -0.4407 | 0.01081 | -0.0196 | -40.7678
-5 | -0.3778 | 0.01014 | -0.0209 | -37.2584
-4.5 | -0.3209 | 0.00951 | -0.0208 | -33.7434
-4 | -0.2821 | 0.00789 | -0.0177 | -35.7541
-3.5 | -0.2378 | 0.00722 | -0.0152 | -32.9363
-3 | -0.1913 | 0.00686 | -0.0128 | -27.8863
-2.5 | -0.1451 | 0.00663 | -0.0103 | -21.8854
-2 | -0.099 | 0.00648 | -0.0078 | -15.2778
-1.5 | -0.0536 | 0.00641 | -0.0051 | -8.3619
0 | 0.0854 | 0.00645 | 0.0023 | 13.2403
0.5 | 0.1334 | 0.00654 | 0.0044 | 20.3976
1 | 0.1823 | 0.00667 | 0.0064 | 27.3313
1.5 | 0.2325 | 0.00685 | 0.008 | 33.9416
2 | 0.2837 | 0.00712 | 0.0094 | 39.8455
2.5 | 0.3394 | 0.00746 | 0.0098 | 45.496
3 | 0.3961 | 0.0079 | 0.0099 | 50.1392
3.5 | 0.4596 | 0.00843 | 0.0083 | 54.5196
4 | 0.5261 | 0.00905 | 0.0061 | 58.1326
4.5 | 0.588 | 0.00967 | 0.0048 | 60.8066
5 | 0.6626 | 0.01025 | 0.0008 | 64.6439
5.5 | 0.7319 | 0.0108 | -0.0021 | 67.7685
6 | 0.7977 | 0.01137 | -0.0043 | 70.1583
6.5 | 0.869 | 0.01186 | -0.0078 | 73.2715
7 | 0.9349 | 0.01242 | -0.0101 | 75.2738
7.5 | 1.0055 | 0.01295 | -0.0135 | 77.6448
8 | 1.0642 | 0.01344 | -0.0145 | 79.1815
8.5 | 1.0962 | 0.01386 | -0.01 | 79.0909
9 | 1.1237 | 0.01448 | -0.0047 | 77.6036
9.5 | 1.1561 | 0.01487 | -0.0002 | 77.7471
10 | 1.1815 | 0.01557 | 0.0053 | 75.8831
10.5 | 1.2113 | 0.01609 | 0.0101 | 75.2828
11 | 1.2321 | 0.01668 | 0.0165 | 73.8669
11.5 | 1.2529 | 0.01747 | 0.0225 | 71.7172
12 | 1.2805 | 0.01825 | 0.027 | 70.1644
12.5 | 1.3041 | 0.01937 | 0.0315 | 67.3258
13 | 1.3308 | 0.02051 | 0.0351 | 64.8854
13.5 | 1.3521 | 0.02208 | 0.0388 | 61.2364
14 | 1.3738 | 0.02383 | 0.0418 | 57.65
14.5 | 1.3913 | 0.02608 | 0.0445 | 53.3474
15 | 1.4046 | 0.0289 | 0.0466 | 48.6021
15.5 | 1.416 | 0.03223 | 0.0479 | 43.9342
16 | 1.4198 | 0.03661 | 0.0483 | 38.7818
16.5 | 1.4192 | 0.04188 | 0.0479 | 33.8873
17 | 1.4123 | 0.04828 | 0.0464 | 29.2523
17.5 | 1.3861 | 0.05751 | 0.0431 | 24.1019
18 | 1.3682 | 0.0662 | 0.0397 | 20.6677
18.5 | 1.3353 | 0.07734 | 0.0349 | 17.2653
19 | 1.2921 | 0.09046 | 0.0288 | 14.2837
19.5 | 1.2425 | 0.10505 | 0.0217 | 11.8277
20 | 1.2051 | 0.11812 | 0.0151 | 10.2023

## 37. Re 750k Mach 0.25 (1)
BIGFOIL.COM POLAR EXPORT
NACA22014
NACA22014 |  |  |  | Cl Max: | 1.336 | at alpha= | 12 | deg
JavaFoil+Calcfoil stall+Eppler ext transition |  |  |  | L/D Max: | 74.895 | at alpha= | 8 | deg
Re: | 750000 |  |  | Cd Min: | 0.0085 | at alpha= | -2 | deg
Mach: | 0.25 |  |  | Cl=0 at alpha= | -0.96032 | deg
|  |  |  | @ Cl=0.1, Cd= | 0.0088633
|  |  |  | @ Cl=0.4, Cd= | 0.0094548
|  |  |  | @ Cl=0.6, Cd= | 0.01059
alpha (deg) | Cl | Cd | Cm | Cl/Cd
-15 | -0.809 | 0.12041 | 0.003 | -6.718
-14.5 | -0.828 | 0.13724 | 0.003 | -6.033
-14 | -0.846 | 0.10541 | 0.003 | -8.026
-13.5 | -0.857 | 0.09871 | 0.003 | -8.683
-13 | -0.863 | 0.09233 | 0.003 | -9.348
-12.5 | -0.864 | 0.08656 | 0.002 | -9.981
-12 | -0.86 | 0.08078 | 0.002 | -10.649
-11.5 | -0.85 | 0.07562 | 0.002 | -11.246
-11 | -0.836 | 0.07054 | 0.002 | -11.847
-10.5 | -0.818 | 0.06549 | 0.002 | -12.486
-10 | -0.947 | 0.01825 | 0.003 | -51.875
-9.5 | -0.932 | 0.01604 | 0.003 | -58.086
-9 | -0.899 | 0.01518 | 0.003 | -59.189
-8.5 | -0.86 | 0.01443 | 0.002 | -59.57
-8 | -0.816 | 0.01377 | 0.002 | -59.298
-7.5 | -0.77 | 0.01334 | 0.002 | -57.69
-7 | -0.72 | 0.0128 | 0.001 | -56.241
-6.5 | -0.667 | 0.01232 | 0.001 | -54.141
-6 | -0.612 | 0.01066 | 0 | -57.41
-5.5 | -0.555 | 0.01086 | 0 | -51.153
-5 | -0.497 | 0.01053 | 0 | -47.236
-4.5 | -0.438 | 0.01083 | -0.001 | -40.462
-4 | -0.378 | 0.01058 | -0.001 | -35.702
-3.5 | -0.317 | 0.01092 | -0.001 | -29.008
-3 | -0.255 | 0.01072 | -0.002 | -23.794
-2.5 | -0.193 | 0.00862 | -0.002 | -22.396
-2 | -0.131 | 0.0085 | -0.002 | -15.361
-1.5 | -0.068 | 0.00891 | -0.003 | -7.6
-1 | -0.005 | 0.00885 | -0.003 | -0.538
-0.5 | 0.058 | 0.00881 | -0.004 | 6.608
0 | 0.121 | 0.00889 | -0.004 | 13.617
0.5 | 0.184 | 0.00853 | -0.004 | 21.573
1 | 0.247 | 0.00905 | -0.005 | 27.249
1.5 | 0.309 | 0.00923 | -0.005 | 33.51
2 | 0.371 | 0.00951 | -0.005 | 39.065
2.5 | 0.434 | 0.00939 | -0.006 | 46.182
3 | 0.495 | 0.01018 | -0.006 | 48.671
3.5 | 0.557 | 0.0104 | -0.006 | 53.556
4 | 0.618 | 0.01067 | -0.007 | 57.928
4.5 | 0.679 | 0.01046 | -0.007 | 64.844
5 | 0.739 | 0.01028 | -0.008 | 71.857
5.5 | 0.798 | 0.01169 | -0.008 | 68.261
6 | 0.857 | 0.01215 | -0.008 | 70.531
6.5 | 0.914 | 0.01261 | -0.009 | 72.504
7 | 0.971 | 0.01314 | -0.009 | 73.854
7.5 | 1.025 | 0.01372 | -0.009 | 74.744
8 | 1.078 | 0.0144 | -0.01 | 74.895
8.5 | 1.129 | 0.01517 | -0.01 | 74.374
9 | 1.176 | 0.01609 | -0.01 | 73.077
9.5 | 1.219 | 0.01717 | -0.01 | 70.981
10 | 1.257 | 0.01847 | -0.011 | 68.049
10.5 | 1.289 | 0.02028 | -0.011 | 63.573
11 | 1.313 | 0.02282 | -0.011 | 57.541
11.5 | 1.329 | 0.02654 | -0.011 | 50.081
12 | 1.336 | 0.03172 | -0.011 | 42.115
12.5 | 1.334 | 0.03888 | -0.011 | 34.324
13 | 1.327 | 0.04782 | -0.011 | 27.757
13.5 | 1.318 | 0.05764 | -0.011 | 22.869
14 | 1.307 | 0.06798 | -0.011 | 19.227
14.5 | 1.292 | 0.07851 | -0.011 | 16.455
15 | 1.274 | 0.08887 | -0.011 | 14.331
15.5 | 1.252 | 0.09891 | -0.011 | 12.66
16 | 1.227 | 0.10915 | -0.011 | 11.243
16.5 | 1.198 | 0.11944 | -0.011 | 10.029
17 | 1.164 | 0.12972 | -0.011 | 8.975

## 38. Re 750k Mach 0.25 (2)
BIGFOIL.COM POLAR EXPORT
NACA22014
NACA22014 |  |  |  | Cl Max: | 1.366 | at alpha= | 15 | deg
XFOIL ncrit=9 |  |  |  | L/D Max: | 76.8436 | at alpha= | 8 | deg
Re: | 750000 |  |  | Cd Min: | 0.18044 | at alpha= | -17 | deg
Mach: | 0.25 |  |  | Cl=0 at alpha= | -0.90062 | deg
|  |  |  | @ Cl=0.1, Cd= | 0.0066429
|  |  |  | @ Cl=0.4, Cd= | 0.008077
|  |  |  | @ Cl=0.6, Cd= | 0.0099438
alpha (deg) | Cl | Cd | Cm | Cl/Cd
-17 | -0.589 | 0.18044 | 0.0077 | -3.2642
-16.5 | -0.5758 | 0.17373 | 0.0046 | -3.3143
-15 | -0.7569 | 0.09614 | -0.0319 | -7.8729
-14.5 | -0.8317 | 0.07437 | -0.046 | -11.1833
-14 | -0.8828 | 0.0597 | -0.055 | -14.7873
-13.5 | -0.9255 | 0.0484 | -0.0598 | -19.1219
-13 | -0.9531 | 0.0405 | -0.0605 | -23.5333
-12.5 | -0.9715 | 0.03461 | -0.0579 | -28.0699
-12 | -0.9798 | 0.03016 | -0.0531 | -32.4867
-11.5 | -0.9723 | 0.02747 | -0.0477 | -35.395
-11 | -0.9624 | 0.02543 | -0.0411 | -37.8451
-10.5 | -0.9543 | 0.02383 | -0.0332 | -40.0462
-10 | -0.9517 | 0.02248 | -0.0235 | -42.3354
-9.5 | -0.939 | 0.02113 | -0.0153 | -44.4392
-9 | -0.9254 | 0.01948 | -0.0075 | -47.5051
-8.5 | -0.8575 | 0.01794 | -0.0099 | -47.7982
-8 | -0.7903 | 0.01662 | -0.0119 | -47.5511
-7.5 | -0.7235 | 0.01511 | -0.014 | -47.8822
-7 | -0.6577 | 0.01408 | -0.0155 | -46.7116
-6.5 | -0.5879 | 0.01286 | -0.018 | -45.7154
-6 | -0.5207 | 0.0121 | -0.0196 | -43.0331
-5.5 | -0.4493 | 0.01111 | -0.0222 | -40.441
-5 | -0.3852 | 0.01037 | -0.0232 | -37.1456
-4.5 | -0.3252 | 0.00976 | -0.0231 | -33.3197
-4 | -0.2814 | 0.00852 | -0.0203 | -33.0282
-3 | -0.1955 | 0.00704 | -0.0138 | -27.7699
-2.5 | -0.1485 | 0.00681 | -0.011 | -21.8062
-2 | -0.1013 | 0.00666 | -0.0083 | -15.2102
-1.5 | -0.0549 | 0.00658 | -0.0054 | -8.3435
-1 | -0.0096 | 0.00656 | -0.0022 | -1.4634
-0.5 | 0.0387 | 0.00657 | 0.0003 | 5.8904
0 | 0.0875 | 0.00662 | 0.0027 | 13.2175
0.5 | 0.1367 | 0.00671 | 0.005 | 20.3726
1 | 0.1864 | 0.00684 | 0.0072 | 27.2515
1.5 | 0.2372 | 0.00702 | 0.0091 | 33.7892
2 | 0.2897 | 0.0073 | 0.0107 | 39.6849
2.5 | 0.3451 | 0.00764 | 0.0116 | 45.1702
3 | 0.4054 | 0.00812 | 0.0114 | 49.9261
3.5 | 0.469 | 0.0087 | 0.0104 | 53.908
4 | 0.5356 | 0.00933 | 0.0087 | 57.4062
4.5 | 0.6059 | 0.01 | 0.0062 | 60.59
5 | 0.6777 | 0.01061 | 0.0035 | 63.8737
5.5 | 0.75 | 0.01121 | 0.0007 | 66.9045
6 | 0.8195 | 0.01174 | -0.0016 | 69.8041
6.5 | 0.8924 | 0.01242 | -0.0046 | 71.8519
7 | 0.9628 | 0.01296 | -0.007 | 74.2901
7.5 | 1.0356 | 0.01364 | -0.0101 | 75.9238
8 | 1.0858 | 0.01413 | -0.0085 | 76.8436
8.5 | 1.111 | 0.01481 | -0.0021 | 75.0169
9 | 1.1416 | 0.01526 | 0.0035 | 74.81
9.5 | 1.1655 | 0.01595 | 0.0101 | 73.0721
10 | 1.185 | 0.01654 | 0.0176 | 71.6445
10.5 | 1.2068 | 0.01721 | 0.0244 | 70.122
11 | 1.2288 | 0.01821 | 0.0306 | 67.4794
11.5 | 1.2571 | 0.01921 | 0.0353 | 65.4399
12 | 1.2802 | 0.02065 | 0.04 | 61.9952
12.5 | 1.3056 | 0.02219 | 0.0439 | 58.8373
13 | 1.3258 | 0.02427 | 0.0475 | 54.6271
13.5 | 1.3426 | 0.02688 | 0.0504 | 49.9479
14 | 1.3576 | 0.02999 | 0.0525 | 45.2684
14.5 | 1.3612 | 0.03447 | 0.0535 | 39.4894
15 | 1.366 | 0.03934 | 0.0536 | 34.7229
15.5 | 1.3565 | 0.04613 | 0.0522 | 29.406
16 | 1.3412 | 0.05405 | 0.0497 | 24.8141
16.5 | 1.3186 | 0.06332 | 0.046 | 20.8244
17 | 1.2821 | 0.07475 | 0.0409 | 17.1518
17.5 | 1.2376 | 0.08772 | 0.0347 | 14.1085
18 | 1.2017 | 0.09995 | 0.0288 | 12.023
18.5 | 1.1648 | 0.11274 | 0.0223 | 10.3317
19 | 1.1295 | 0.12571 | 0.0153 | 8.985
19.5 | 1.103 | 0.13754 | 0.0088 | 8.0195
20 | 1.0789 | 0.14954 | 0.0018 | 7.2148

## 39. Re 750k Mach 0.50 (1)
BIGFOIL.COM POLAR EXPORT
NACA22014
NACA22014 |  |  |  | Cl Max: | 1.17 | at alpha= | 9 | deg
JavaFoil+Calcfoil stall+Eppler ext transition |  |  |  | L/D Max: | 66.003 | at alpha= | 6 | deg
Re: | 750000 |  |  | Cd Min: | 0.00856 | at alpha= | -2 | deg
Mach: | 0.5 |  |  | Cl=0 at alpha= | -0.96429 | deg
|  |  |  | @ Cl=0.1, Cd= | 0.00876
|  |  |  | @ Cl=0.4, Cd= | 0.0094088
|  |  |  | @ Cl=0.6, Cd= | 0.011078
alpha (deg) | Cl | Cd | Cm | Cl/Cd
-20 | -1.026 | 0.2142 | 0.006 | -4.791
-19.5 | -1.001 | 0.20937 | 0.006 | -4.779
-19 | -0.973 | 0.20491 | 0.006 | -4.751
-18.5 | -0.948 | 0.20024 | 0.006 | -4.733
-18 | -0.921 | 0.18796 | 0.005 | -4.898
-17.5 | -0.895 | 0.18159 | 0.005 | -4.927
-17 | -0.869 | 0.18386 | 0.005 | -4.724
-16.5 | -0.841 | 0.17358 | 0.005 | -4.847
-16 | -0.815 | 0.17094 | 0.004 | -4.769
-15.5 | -0.788 | 0.1614 | 0.004 | -4.883
-15 | -0.762 | 0.15721 | 0.004 | -4.846
-14.5 | -0.735 | 0.15403 | 0.004 | -4.769
-14 | -0.708 | 0.14546 | 0.003 | -4.869
-13.5 | -0.681 | 0.14021 | 0.003 | -4.859
-13 | -0.655 | 0.13567 | 0.003 | -4.824
-12.5 | -0.628 | 0.12789 | 0.003 | -4.91
-12 | -0.601 | 0.12543 | 0.002 | -4.789
-11.5 | -0.574 | 0.12216 | 0.002 | -4.699
-11 | -0.547 | 0.11467 | 0.002 | -4.769
-10.5 | -0.52 | 0.11164 | 0.002 | -4.658
-10 | -0.493 | 0.07756 | 0.002 | -6.354
-9.5 | -0.466 | 0.08061 | 0.001 | -5.776
-9 | -0.438 | 0.08211 | 0.001 | -5.34
-8.5 | -0.534 | 0.06588 | 0.001 | -8.113
-8 | -0.628 | 0.0559 | 0.001 | -11.236
-7.5 | -0.632 | 0.05039 | 0.001 | -12.55
-7 | -0.615 | 0.04506 | 0.001 | -13.656
-6.5 | -0.71 | 0.0142 | 0.001 | -50.02
-6 | -0.662 | 0.01344 | 0.001 | -49.242
-5.5 | -0.607 | 0.01281 | 0 | -47.352
-5 | -0.547 | 0.01227 | 0 | -44.592
-4.5 | -0.484 | 0.01183 | -0.001 | -40.919
-4 | -0.419 | 0.01028 | -0.001 | -40.771
-3.5 | -0.352 | 0.01054 | -0.002 | -33.404
-3 | -0.284 | 0.01031 | -0.002 | -27.561
-2.5 | -0.215 | 0.01062 | -0.002 | -20.26
-2 | -0.146 | 0.00856 | -0.003 | -17.017
-1.5 | -0.076 | 0.00894 | -0.003 | -8.459
-1 | -0.005 | 0.0089 | -0.004 | -0.598
-0.5 | 0.065 | 0.00895 | -0.004 | 7.263
0 | 0.135 | 0.00857 | -0.004 | 15.78
0.5 | 0.205 | 0.00904 | -0.005 | 22.698
1 | 0.275 | 0.00924 | -0.005 | 29.779
1.5 | 0.345 | 0.00909 | -0.006 | 37.896
2 | 0.414 | 0.00949 | -0.006 | 43.62
2.5 | 0.482 | 0.01023 | -0.006 | 47.144
3 | 0.551 | 0.01001 | -0.007 | 54.996
3.5 | 0.618 | 0.01147 | -0.007 | 53.924
4 | 0.685 | 0.01183 | -0.008 | 57.924
4.5 | 0.751 | 0.0123 | -0.008 | 61.042
5 | 0.816 | 0.01285 | -0.008 | 63.482
5.5 | 0.879 | 0.01348 | -0.009 | 65.162
6 | 0.939 | 0.01423 | -0.009 | 66.003
6.5 | 0.997 | 0.01513 | -0.01 | 65.899
7 | 1.051 | 0.01621 | -0.01 | 64.838
7.5 | 1.099 | 0.0176 | -0.01 | 62.459
8 | 1.139 | 0.01954 | -0.01 | 58.272
8.5 | 1.165 | 0.02245 | -0.011 | 51.88
9 | 1.17 | 0.02762 | -0.011 | 42.359
9.5 | 1.148 | 0.03738 | -0.01 | 30.705
10 | 1.094 | 0.05349 | -0.01 | 20.443
10.5 | 1.001 | 0.07345 | -0.009 | 13.625
11 | 0.659 | 0.10423 | -0.005 | 6.327
11.5 | 0.688 | 0.12058 | -0.006 | 5.708
12 | 0.717 | 0.1314 | -0.007 | 5.454
12.5 | 0.745 | 0.13789 | -0.007 | 5.404
13 | 0.774 | 0.14469 | -0.008 | 5.347
13.5 | 0.802 | 0.15257 | -0.008 | 5.259
14 | 0.831 | 0.16138 | -0.008 | 5.151

## 40. Re 750k Mach 0.50 (2)
BIGFOIL.COM POLAR EXPORT
NACA22014
NACA22014 |  |  |  | Cl Max: | 1.162 | at alpha= | 11 | deg
XFOIL ncrit=9 |  |  |  | L/D Max: | 65.0061 | at alpha= | 7 | deg
Re: | 750000 |  |  | Cd Min: | 0.15743 | at alpha= | 16 | deg
Mach: | 0.5 |  |  | Cl=0 at alpha= | -99 | deg
|  |  |  | @ Cl=0.1, Cd= | 0.0073548
|  |  |  | @ Cl=0.4, Cd= | 0.008823
|  |  |  | @ Cl=0.6, Cd= | 0.010709
alpha (deg) | Cl | Cd | Cm | Cl/Cd
0 | 0.0968 | 0.00735 | 0.0043 | 13.1701
0.5 | 0.1507 | 0.00743 | 0.0076 | 20.2826
1 | 0.2039 | 0.00761 | 0.011 | 26.7937
1.5 | 0.2578 | 0.0078 | 0.0143 | 33.0513
2 | 0.3119 | 0.00811 | 0.0175 | 38.4587
2.5 | 0.3681 | 0.00854 | 0.0204 | 43.103
3 | 0.4301 | 0.00909 | 0.0221 | 47.3157
3.5 | 0.4977 | 0.00973 | 0.0227 | 51.1511
4 | 0.5732 | 0.01046 | 0.0218 | 54.7992
4.5 | 0.6624 | 0.01129 | 0.0184 | 58.6714
5 | 0.7418 | 0.01214 | 0.0171 | 61.1038
5.5 | 0.8176 | 0.01321 | 0.0164 | 61.8925
6 | 0.9066 | 0.0141 | 0.0137 | 64.2979
6.5 | 0.9857 | 0.01532 | 0.0126 | 64.3407
7 | 1.0635 | 0.01636 | 0.0122 | 65.0061
7.5 | 1.0522 | 0.01721 | 0.0266 | 61.1389
8 | 1.0688 | 0.01818 | 0.0363 | 58.7899
8.5 | 1.0892 | 0.01952 | 0.0446 | 55.7992
9 | 1.1065 | 0.02155 | 0.052 | 51.3457
9.5 | 1.1286 | 0.02391 | 0.0577 | 47.202
10 | 1.1436 | 0.02718 | 0.0621 | 42.0751
10.5 | 1.1562 | 0.03128 | 0.065 | 36.9629
11 | 1.162 | 0.03651 | 0.066 | 31.8269
11.5 | 1.1528 | 0.0435 | 0.0653 | 26.5011
12 | 1.1378 | 0.05157 | 0.0628 | 22.0632
12.5 | 1.1122 | 0.06102 | 0.0589 | 18.2268
13 | 1.068 | 0.07283 | 0.0528 | 14.6643
13.5 | 1.0204 | 0.08566 | 0.0457 | 11.9122
14 | 0.9839 | 0.09773 | 0.039 | 10.0675
14.5 | 0.914 | 0.11481 | 0.0283 | 7.961
15 | 0.8424 | 0.13386 | 0.0162 | 6.2931
15.5 | 0.789 | 0.15225 | 0.005 | 5.1823
16 | 0.8126 | 0.15743 | 0.0028 | 5.1617

## 41. Re 1M Mach 0.00 (1)
BIGFOIL.COM POLAR EXPORT
NACA22014
NACA22014 |  |  |  | Cl Max: | 1.41 | at alpha= | 14 | deg
JavaFoil+Calcfoil stall+Eppler ext transition |  |  |  | L/D Max: | 82.38 | at alpha= | 9 | deg
Re: | 1000000 |  |  | Cd Min: | 0.00824 | at alpha= | -1 | deg
Mach: | 0 |  |  | Cl=0 at alpha= | -0.95902 | deg
|  |  |  | @ Cl=0.1, Cd= | 0.0086207
|  |  |  | @ Cl=0.4, Cd= | 0.0088867
|  |  |  | @ Cl=0.6, Cd= | 0.010239
alpha (deg) | Cl | Cd | Cm | Cl/Cd
-17 | -0.956 | 0.13126 | 0.004 | -7.282
-16.5 | -0.961 | 0.12454 | 0.004 | -7.719
-16 | -0.965 | 0.11802 | 0.004 | -8.177
-15.5 | -0.966 | 0.11177 | 0.004 | -8.644
-15 | -0.965 | 0.1055 | 0.003 | -9.147
-14.5 | -0.962 | 0.09946 | 0.003 | -9.668
-14 | -0.956 | 0.09371 | 0.003 | -10.197
-13.5 | -0.947 | 0.08814 | 0.003 | -10.741
-13 | -0.936 | 0.08217 | 0.003 | -11.397
-12.5 | -0.997 | 0.04458 | 0.004 | -22.36
-12 | -1.063 | 0.02108 | 0.004 | -50.399
-11.5 | -1.055 | 0.01806 | 0.004 | -58.398
-11 | -1.033 | 0.01661 | 0.004 | -62.19
-10.5 | -1.004 | 0.0156 | 0.004 | -64.389
-10 | -0.971 | 0.01489 | 0.003 | -65.209
-9.5 | -0.934 | 0.01421 | 0.003 | -65.693
-9 | -0.893 | 0.01357 | 0.003 | -65.802
-8.5 | -0.849 | 0.01301 | 0.002 | -65.308
-8 | -0.803 | 0.01249 | 0.002 | -64.29
-7.5 | -0.754 | 0.01202 | 0.002 | -62.76
-7 | -0.703 | 0.01037 | 0.001 | -67.851
-6.5 | -0.65 | 0.01054 | 0.001 | -61.695
-6 | -0.596 | 0.0102 | 0 | -58.399
-5.5 | -0.54 | 0.0105 | 0 | -51.456
-5 | -0.483 | 0.0102 | 0 | -47.377
-4.5 | -0.425 | 0.01056 | -0.001 | -40.277
-4 | -0.367 | 0.01027 | -0.001 | -35.678
-3.5 | -0.307 | 0.01012 | -0.001 | -30.358
-3 | -0.247 | 0.01056 | -0.002 | -23.423
-2.5 | -0.187 | 0.00853 | -0.002 | -21.926
-2 | -0.126 | 0.00835 | -0.002 | -15.133
-1.5 | -0.066 | 0.00833 | -0.003 | -7.875
-1 | -0.005 | 0.00824 | -0.003 | -0.56
-0.5 | 0.056 | 0.00826 | -0.003 | 6.828
0 | 0.117 | 0.00876 | -0.004 | 13.396
0.5 | 0.178 | 0.00878 | -0.004 | 20.302
1 | 0.239 | 0.00889 | -0.005 | 26.874
1.5 | 0.3 | 0.00908 | -0.005 | 32.982
2 | 0.36 | 0.00872 | -0.005 | 41.301
2.5 | 0.42 | 0.00897 | -0.006 | 46.827
3 | 0.48 | 0.00977 | -0.006 | 49.173
3.5 | 0.54 | 0.00997 | -0.006 | 54.146
4 | 0.599 | 0.01024 | -0.007 | 58.53
4.5 | 0.659 | 0.01018 | -0.007 | 64.67
5 | 0.717 | 0.01045 | -0.007 | 68.618
5.5 | 0.775 | 0.01023 | -0.008 | 75.804
6 | 0.833 | 0.01028 | -0.008 | 81.027
6.5 | 0.89 | 0.01166 | -0.008 | 76.306
7 | 0.945 | 0.0121 | -0.009 | 78.1
7.5 | 1 | 0.01247 | -0.009 | 80.175
8 | 1.053 | 0.0129 | -0.009 | 81.672
8.5 | 1.105 | 0.01343 | -0.01 | 82.264
9 | 1.154 | 0.01401 | -0.01 | 82.38
9.5 | 1.201 | 0.01473 | -0.01 | 81.573
10 | 1.245 | 0.01556 | -0.011 | 80.004
10.5 | 1.285 | 0.01657 | -0.011 | 77.56
11 | 1.321 | 0.01784 | -0.011 | 74.024
11.5 | 1.352 | 0.0195 | -0.011 | 69.307
12 | 1.376 | 0.02172 | -0.011 | 63.351
12.5 | 1.393 | 0.02481 | -0.012 | 56.156
13 | 1.403 | 0.02913 | -0.012 | 48.172
13.5 | 1.408 | 0.03469 | -0.012 | 40.603
14 | 1.41 | 0.04159 | -0.012 | 33.888
14.5 | 1.406 | 0.04975 | -0.012 | 28.267
15 | 1.402 | 0.05812 | -0.012 | 24.124
15.5 | 1.396 | 0.0672 | -0.012 | 20.768
16 | 1.388 | 0.07639 | -0.012 | 18.175
16.5 | 1.38 | 0.0854 | -0.012 | 16.164
17 | 1.371 | 0.09462 | -0.011 | 14.487
17.5 | 1.359 | 0.10378 | -0.011 | 13.099
18 | 1.347 | 0.11282 | -0.011 | 11.939
18.5 | 1.333 | 0.12176 | -0.011 | 10.948
19 | 1.315 | 0.1308 | -0.011 | 10.055

## 42. Re 1M Mach 0.00 (2)
BIGFOIL.COM POLAR EXPORT
NACA22014
NACA22014 |  |  |  | Cl Max: | 1.4873 | at alpha= | 17 | deg
XFOIL ncrit=9 |  |  |  | L/D Max: | 88.3103 | at alpha= | 9 | deg
Re: | 1000000 |  |  | Cd Min: | 0.12194 | at alpha= | -19.5 | deg
Mach: | 0 |  |  | Cl=0 at alpha= | -0.9087 | deg
|  |  |  | @ Cl=0.1, Cd= | 0.0061392
|  |  |  | @ Cl=0.4, Cd= | 0.0073471
|  |  |  | @ Cl=0.6, Cd= | 0.008944
alpha (deg) | Cl | Cd | Cm | Cl/Cd
-19.5 | -0.9661 | 0.12194 | -0.0173 | -7.9227
-19 | -1.0524 | 0.09744 | -0.0314 | -10.8005
-18.5 | -1.0906 | 0.08337 | -0.0393 | -13.0814
-18 | -1.1224 | 0.07133 | -0.0455 | -15.7353
-17.5 | -1.138 | 0.06231 | -0.0499 | -18.2635
-17 | -1.1508 | 0.05435 | -0.0532 | -21.1739
-16.5 | -1.1584 | 0.04761 | -0.0552 | -24.331
-16 | -1.1582 | 0.04223 | -0.0562 | -27.426
-15.5 | -1.1549 | 0.0376 | -0.0561 | -30.7154
-15 | -1.1451 | 0.03401 | -0.0552 | -33.6695
-14.5 | -1.1381 | 0.03046 | -0.0531 | -37.3638
-14 | -1.1312 | 0.02723 | -0.05 | -41.5424
-13.5 | -1.1142 | 0.02519 | -0.0467 | -44.2318
-13 | -1.0957 | 0.02347 | -0.0427 | -46.6851
-12.5 | -1.0761 | 0.02207 | -0.0381 | -48.7585
-12 | -1.0581 | 0.02088 | -0.0325 | -50.6753
-11.5 | -1.0454 | 0.01991 | -0.0252 | -52.5063
-11 | -1.0345 | 0.01918 | -0.0171 | -53.9364
-10.5 | -1.0282 | 0.01773 | -0.0085 | -57.9921
-10 | -1.0084 | 0.017 | -0.0021 | -59.3176
-9.5 | -0.944 | 0.01606 | -0.0046 | -58.7796
-9 | -0.8768 | 0.01527 | -0.0075 | -57.4198
-8.5 | -0.8199 | 0.01397 | -0.0085 | -58.6901
-8 | -0.752 | 0.01327 | -0.0114 | -56.6692
-7.5 | -0.6904 | 0.01241 | -0.0129 | -55.6326
-7 | -0.6247 | 0.01166 | -0.0151 | -53.5763
-6.5 | -0.5558 | 0.01091 | -0.018 | -50.9441
-5.5 | -0.4287 | 0.00972 | -0.0212 | -44.1049
-5 | -0.3679 | 0.00922 | -0.0221 | -39.9024
-4.5 | -0.3156 | 0.00882 | -0.0211 | -35.7823
-4 | -0.2775 | 0.00766 | -0.0176 | -36.2272
-3.5 | -0.2368 | 0.00692 | -0.0145 | -34.2197
-3 | -0.1926 | 0.00654 | -0.0119 | -29.4495
-2.5 | -0.1463 | 0.00634 | -0.0096 | -23.0757
-2 | -0.0998 | 0.0062 | -0.0073 | -16.0968
-1.5 | -0.0545 | 0.00615 | -0.0048 | -8.8618
-1 | -0.0086 | 0.0061 | -0.0024 | -1.4098
-0.5 | 0.0385 | 0.00608 | -0.0002 | 6.3322
0 | 0.0868 | 0.00612 | 0.0017 | 14.183
0.5 | 0.1349 | 0.00619 | 0.0037 | 21.7932
1 | 0.1833 | 0.0063 | 0.0055 | 29.0952
1.5 | 0.2322 | 0.00643 | 0.0073 | 36.112
2 | 0.2816 | 0.00664 | 0.009 | 42.4096
2.5 | 0.3326 | 0.0069 | 0.0102 | 48.2029
3 | 0.3854 | 0.00724 | 0.0111 | 53.232
3.5 | 0.4413 | 0.00765 | 0.0112 | 57.6863
4 | 0.5007 | 0.00817 | 0.0104 | 61.2852
4.5 | 0.5698 | 0.00871 | 0.0075 | 65.4191
5.5 | 0.704 | 0.00975 | 0.0024 | 72.2051
6 | 0.7684 | 0.01019 | 0.0005 | 75.4073
6.5 | 0.8351 | 0.01072 | -0.002 | 77.9011
7 | 0.9043 | 0.01113 | -0.0051 | 81.2489
7.5 | 0.9679 | 0.01168 | -0.0071 | 82.8682
8 | 1.0361 | 0.01209 | -0.0101 | 85.6989
8.5 | 1.1025 | 0.01265 | -0.0129 | 87.1542
9 | 1.1498 | 0.01302 | -0.0116 | 88.3103
9.5 | 1.1785 | 0.01359 | -0.0067 | 86.7182
10 | 1.2112 | 0.01397 | -0.0024 | 86.7001
10.5 | 1.2392 | 0.01456 | 0.0026 | 85.1099
11 | 1.2688 | 0.0151 | 0.0074 | 84.0265
11.5 | 1.2912 | 0.01571 | 0.0133 | 82.1897
12 | 1.3127 | 0.01636 | 0.0193 | 80.2384
12.5 | 1.3377 | 0.01717 | 0.024 | 77.9091
13 | 1.3638 | 0.01812 | 0.0282 | 75.2649
13.5 | 1.3876 | 0.01933 | 0.0322 | 71.7848
14 | 1.412 | 0.02064 | 0.0356 | 68.4109
14.5 | 1.4303 | 0.02248 | 0.0391 | 63.6254
15 | 1.4516 | 0.02433 | 0.0417 | 59.663
15.5 | 1.4641 | 0.02702 | 0.0441 | 54.1858
16 | 1.4783 | 0.02988 | 0.0457 | 49.4746
16.5 | 1.4829 | 0.0339 | 0.0466 | 43.7434
17 | 1.4873 | 0.03835 | 0.0467 | 38.7823
17.5 | 1.4762 | 0.04486 | 0.0455 | 32.9068
18 | 1.4683 | 0.05151 | 0.0437 | 28.5051
18.5 | 1.4467 | 0.06033 | 0.0404 | 23.9798
19 | 1.4098 | 0.07175 | 0.0356 | 19.6488
19.5 | 1.3543 | 0.08648 | 0.0288 | 15.6603
20 | 1.3061 | 0.10068 | 0.0221 | 12.9728

## 43. Re 1M Mach 0.10 (1)
BIGFOIL.COM POLAR EXPORT
NACA22014
NACA22014 |  |  |  | Cl Max: | 1.399 | at alpha= | 13.5 | deg
JavaFoil+Calcfoil stall+Eppler ext transition |  |  |  | L/D Max: | 81.82 | at alpha= | 8.5 | deg
Re: | 1000000 |  |  | Cd Min: | 0.00827 | at alpha= | -0.5 | deg
Mach: | 0.1 |  |  | Cl=0 at alpha= | -0.95968 | deg
|  |  |  | @ Cl=0.1, Cd= | 0.0086225
|  |  |  | @ Cl=0.4, Cd= | 0.0089157
|  |  |  | @ Cl=0.6, Cd= | 0.01028
alpha (deg) | Cl | Cd | Cm | Cl/Cd
-16.5 | -0.937 | 0.12637 | 0.004 | -7.411
-16 | -0.943 | 0.11975 | 0.004 | -7.877
-15.5 | -0.947 | 0.11312 | 0.003 | -8.374
-15 | -0.949 | 0.10677 | 0.003 | -8.889
-14.5 | -0.948 | 0.10072 | 0.003 | -9.409
-14 | -0.944 | 0.09493 | 0.003 | -9.945
-13.5 | -0.937 | 0.08921 | 0.003 | -10.507
-13 | -0.928 | 0.08338 | 0.003 | -11.134
-12.5 | -0.918 | 0.07729 | 0.003 | -11.873
-12 | -1.038 | 0.02481 | 0.004 | -41.833
-11.5 | -1.048 | 0.0187 | 0.004 | -56.044
-11 | -1.03 | 0.0169 | 0.004 | -60.959
-10.5 | -1.003 | 0.01583 | 0.004 | -63.378
-10 | -0.971 | 0.01507 | 0.003 | -64.455
-9.5 | -0.935 | 0.01435 | 0.003 | -65.153
-9 | -0.895 | 0.0137 | 0.003 | -65.298
-8.5 | -0.852 | 0.0131 | 0.002 | -64.981
-8 | -0.805 | 0.01259 | 0.002 | -63.962
-7.5 | -0.757 | 0.01212 | 0.002 | -62.46
-7 | -0.706 | 0.01167 | 0.001 | -60.511
-6.5 | -0.653 | 0.01061 | 0.001 | -61.536
-6 | -0.598 | 0.01028 | 0 | -58.224
-5.5 | -0.543 | 0.01053 | 0 | -51.498
-5 | -0.485 | 0.01027 | 0 | -47.252
-4.5 | -0.427 | 0.01063 | -0.001 | -40.178
-4 | -0.368 | 0.01035 | -0.001 | -35.575
-3.5 | -0.309 | 0.01016 | -0.001 | -30.37
-3 | -0.248 | 0.01063 | -0.002 | -23.375
-2.5 | -0.188 | 0.00855 | -0.002 | -21.997
-2 | -0.127 | 0.00843 | -0.002 | -15.081
-1.5 | -0.066 | 0.00834 | -0.003 | -7.904
-1 | -0.005 | 0.0083 | -0.003 | -0.559
-0.5 | 0.057 | 0.00827 | -0.003 | 6.855
0 | 0.118 | 0.00877 | -0.004 | 13.438
0.5 | 0.179 | 0.00884 | -0.004 | 20.257
1 | 0.24 | 0.00891 | -0.005 | 26.955
1.5 | 0.301 | 0.0091 | -0.005 | 33.072
2 | 0.362 | 0.00877 | -0.005 | 41.273
2.5 | 0.422 | 0.009 | -0.006 | 46.931
3 | 0.483 | 0.00984 | -0.006 | 49.045
3.5 | 0.543 | 0.01001 | -0.006 | 54.199
4 | 0.602 | 0.01029 | -0.007 | 58.554
4.5 | 0.662 | 0.01024 | -0.007 | 64.636
5 | 0.721 | 0.01051 | -0.007 | 68.543
5.5 | 0.779 | 0.01029 | -0.008 | 75.676
6 | 0.837 | 0.01034 | -0.008 | 80.891
6.5 | 0.894 | 0.01173 | -0.008 | 76.188
7 | 0.95 | 0.01219 | -0.009 | 77.909
7.5 | 1.004 | 0.01257 | -0.009 | 79.889
8 | 1.058 | 0.01301 | -0.009 | 81.302
8.5 | 1.109 | 0.01356 | -0.01 | 81.82
9 | 1.158 | 0.01417 | -0.01 | 81.777
9.5 | 1.205 | 0.01491 | -0.01 | 80.825
10 | 1.248 | 0.01578 | -0.011 | 79.092
10.5 | 1.288 | 0.01688 | -0.011 | 76.319
11 | 1.322 | 0.0182 | -0.011 | 72.671
11.5 | 1.352 | 0.01997 | -0.011 | 67.664
12 | 1.374 | 0.02243 | -0.011 | 61.256
12.5 | 1.389 | 0.02585 | -0.012 | 53.734
13 | 1.397 | 0.03057 | -0.012 | 45.69
13.5 | 1.399 | 0.03681 | -0.012 | 38.013
14 | 1.399 | 0.04417 | -0.012 | 31.663
14.5 | 1.394 | 0.05256 | -0.012 | 26.519
15 | 1.387 | 0.06147 | -0.012 | 22.57
15.5 | 1.379 | 0.07095 | -0.012 | 19.435
16 | 1.37 | 0.08005 | -0.011 | 17.117
16.5 | 1.359 | 0.08949 | -0.011 | 15.19
17 | 1.347 | 0.09888 | -0.011 | 13.624
17.5 | 1.334 | 0.10793 | -0.011 | 12.357
18 | 1.318 | 0.11712 | -0.011 | 11.256
18.5 | 1.301 | 0.12646 | -0.011 | 10.287

## 44. Re 1M Mach 0.10 (2)
BIGFOIL.COM POLAR EXPORT
NACA22014
NACA22014 |  |  |  | Cl Max: | 1.4752 | at alpha= | 16.5 | deg
XFOIL ncrit=9 |  |  |  | L/D Max: | 87.7128 | at alpha= | 9 | deg
Re: | 1000000 |  |  | Cd Min: | 0.21543 | at alpha= | -20 | deg
Mach: | 0.1 |  |  | Cl=0 at alpha= | -0.91189 | deg
|  |  |  | @ Cl=0.1, Cd= | 0.006171
|  |  |  | @ Cl=0.4, Cd= | 0.0073772
|  |  |  | @ Cl=0.6, Cd= | 0.0089889
alpha (deg) | Cl | Cd | Cm | Cl/Cd
-20 | -0.674 | 0.21543 | 0.0275 | -3.1286
-18.5 | -1.0076 | 0.09961 | -0.0305 | -10.1155
-18 | -1.0628 | 0.08251 | -0.0401 | -12.8809
-17.5 | -1.0898 | 0.07101 | -0.0464 | -15.3471
-17 | -1.1119 | 0.06106 | -0.0513 | -18.21
-16.5 | -1.1275 | 0.05277 | -0.0546 | -21.3663
-16 | -1.1334 | 0.04627 | -0.0566 | -24.4954
-15.5 | -1.136 | 0.04066 | -0.0572 | -27.939
-15 | -1.1311 | 0.0363 | -0.0569 | -31.1598
-14.5 | -1.1217 | 0.03277 | -0.0555 | -34.2295
-14 | -1.1206 | 0.02876 | -0.0525 | -38.9638
-13.5 | -1.1073 | 0.02626 | -0.0492 | -42.1668
-13 | -1.0899 | 0.02433 | -0.0454 | -44.7965
-12.5 | -1.0708 | 0.02278 | -0.0409 | -47.0061
-12 | -1.0527 | 0.02145 | -0.0355 | -49.0769
-11.5 | -1.0387 | 0.02032 | -0.0287 | -51.1171
-11 | -1.0315 | 0.01951 | -0.0199 | -52.8703
-10.5 | -1.0245 | 0.01817 | -0.0112 | -56.3841
-10 | -1.0082 | 0.01729 | -0.0041 | -58.3112
-9.5 | -0.9484 | 0.01634 | -0.0055 | -58.0416
-9 | -0.8813 | 0.01545 | -0.0083 | -57.0421
-8.5 | -0.8235 | 0.01415 | -0.0093 | -58.1979
-8 | -0.7555 | 0.0134 | -0.0121 | -56.3806
-7.5 | -0.6925 | 0.01259 | -0.0137 | -55.004
-7 | -0.6274 | 0.01174 | -0.0157 | -53.4412
-6.5 | -0.5584 | 0.01101 | -0.0185 | -50.7175
-6 | -0.4934 | 0.01038 | -0.0203 | -47.5337
-5.5 | -0.43 | 0.00975 | -0.0218 | -44.1026
-5 | -0.3693 | 0.00925 | -0.0225 | -39.9243
-4.5 | -0.3167 | 0.00885 | -0.0214 | -35.7853
-4 | -0.2772 | 0.00779 | -0.0181 | -35.5841
-3.5 | -0.2378 | 0.00696 | -0.0147 | -34.1667
-3 | -0.1935 | 0.00657 | -0.012 | -29.4521
-2.5 | -0.147 | 0.00636 | -0.0097 | -23.1132
-2 | -0.1002 | 0.00623 | -0.0074 | -16.0835
-1 | -0.0083 | 0.00613 | -0.0024 | -1.354
-0.5 | 0.0388 | 0.00612 | -0.0002 | 6.3399
0 | 0.0873 | 0.00615 | 0.0017 | 14.1951
0.5 | 0.1356 | 0.00623 | 0.0037 | 21.7657
1 | 0.1842 | 0.00632 | 0.0056 | 29.1456
1.5 | 0.2332 | 0.00646 | 0.0075 | 36.0991
2 | 0.2827 | 0.00668 | 0.0092 | 42.3204
2.5 | 0.3339 | 0.00693 | 0.0105 | 48.1818
3 | 0.3872 | 0.00728 | 0.0113 | 53.1868
3.5 | 0.4425 | 0.0077 | 0.0116 | 57.4675
4 | 0.5024 | 0.00821 | 0.0109 | 61.1937
4.5 | 0.5721 | 0.00877 | 0.0079 | 65.2338
5.5 | 0.7072 | 0.00983 | 0.0029 | 71.943
6 | 0.7723 | 0.01026 | 0.001 | 75.2729
6.5 | 0.8397 | 0.01077 | -0.0016 | 77.9666
7 | 0.9092 | 0.01122 | -0.0046 | 81.0339
7.5 | 0.9734 | 0.01176 | -0.0065 | 82.7721
8 | 1.0422 | 0.0122 | -0.0095 | 85.4262
8.5 | 1.1095 | 0.01275 | -0.0123 | 87.0196
9 | 1.1543 | 0.01316 | -0.0104 | 87.7128
9.5 | 1.1834 | 0.01371 | -0.0053 | 86.3166
10 | 1.2152 | 0.01413 | -0.0007 | 86.0014
10.5 | 1.2409 | 0.01481 | 0.0049 | 83.788
11 | 1.2717 | 0.01529 | 0.0095 | 83.172
11.5 | 1.2895 | 0.01595 | 0.0165 | 80.8464
12 | 1.3142 | 0.01661 | 0.0219 | 79.121
12.5 | 1.3381 | 0.01757 | 0.0268 | 76.1582
13 | 1.3656 | 0.01853 | 0.0308 | 73.6967
13.5 | 1.387 | 0.01995 | 0.035 | 69.5238
14 | 1.4124 | 0.02131 | 0.0382 | 66.2787
14.5 | 1.4307 | 0.02327 | 0.0415 | 61.4826
15 | 1.4486 | 0.0255 | 0.0441 | 56.8078
15.5 | 1.462 | 0.02832 | 0.0462 | 51.6243
16 | 1.4706 | 0.03189 | 0.0475 | 46.1148
16.5 | 1.4752 | 0.03619 | 0.048 | 40.7626
17 | 1.473 | 0.04159 | 0.0475 | 35.4172
17.5 | 1.4585 | 0.04887 | 0.0457 | 29.8445
18 | 1.4446 | 0.05658 | 0.0431 | 25.532
18.5 | 1.4136 | 0.06698 | 0.0389 | 21.1048
19 | 1.3683 | 0.07992 | 0.033 | 17.1209
19.5 | 1.3081 | 0.09566 | 0.0255 | 13.6745
20 | 1.2576 | 0.11055 | 0.0182 | 11.3758

## 45. Re 1M Mach 0.25 (1)
BIGFOIL.COM POLAR EXPORT
NACA22014
NACA22014 |  |  |  | Cl Max: | 1.351 | at alpha= | 12 | deg
JavaFoil+Calcfoil stall+Eppler ext transition |  |  |  | L/D Max: | 78.991 | at alpha= | 8.5 | deg
Re: | 1000000 |  |  | Cd Min: | 0.00825 | at alpha= | -2.5 | deg
Mach: | 0.25 |  |  | Cl=0 at alpha= | -0.96032 | deg
|  |  |  | @ Cl=0.1, Cd= | 0.00855
|  |  |  | @ Cl=0.4, Cd= | 0.0091781
|  |  |  | @ Cl=0.6, Cd= | 0.0099421
alpha (deg) | Cl | Cd | Cm | Cl/Cd
-15.5 | -0.784 | 0.12469 | 0.003 | -6.289
-15 | -0.81 | 0.11712 | 0.003 | -6.914
-14.5 | -0.828 | 0.13078 | 0.003 | -6.331
-14 | -0.847 | 0.10238 | 0.003 | -8.274
-13.5 | -0.858 | 0.09569 | 0.003 | -8.97
-13 | -0.865 | 0.0897 | 0.003 | -9.638
-12.5 | -0.866 | 0.08387 | 0.003 | -10.322
-12 | -0.862 | 0.07812 | 0.002 | -11.038
-11.5 | -0.853 | 0.0729 | 0.002 | -11.704
-11 | -0.841 | 0.06685 | 0.002 | -12.582
-10.5 | -0.983 | 0.01758 | 0.004 | -55.941
-10 | -0.964 | 0.01619 | 0.003 | -59.563
-9.5 | -0.935 | 0.01521 | 0.003 | -61.483
-9 | -0.9 | 0.01445 | 0.003 | -62.308
-8.5 | -0.861 | 0.01375 | 0.002 | -62.61
-8 | -0.817 | 0.01312 | 0.002 | -62.274
-7.5 | -0.77 | 0.01258 | 0.002 | -61.234
-7 | -0.72 | 0.01207 | 0.001 | -59.665
-6.5 | -0.667 | 0.01164 | 0.001 | -57.301
-6 | -0.612 | 0.01006 | 0 | -60.824
-5.5 | -0.556 | 0.01025 | 0 | -54.217
-5 | -0.498 | 0.01052 | 0 | -47.273
-4.5 | -0.438 | 0.01029 | -0.001 | -42.602
-4 | -0.378 | 0.0106 | -0.001 | -35.642
-3.5 | -0.317 | 0.01039 | -0.001 | -30.497
-3 | -0.255 | 0.01026 | -0.002 | -24.879
-2.5 | -0.193 | 0.00825 | -0.002 | -23.412
-2 | -0.131 | 0.00865 | -0.002 | -15.089
-1.5 | -0.068 | 0.00856 | -0.003 | -7.911
-1 | -0.005 | 0.00851 | -0.003 | -0.56
-0.5 | 0.058 | 0.00853 | -0.004 | 6.828
0 | 0.121 | 0.00856 | -0.004 | 14.146
0.5 | 0.184 | 0.00909 | -0.004 | 20.232
1 | 0.247 | 0.0087 | -0.005 | 28.345
1.5 | 0.309 | 0.00879 | -0.005 | 35.17
2 | 0.372 | 0.00902 | -0.005 | 41.198
2.5 | 0.434 | 0.00937 | -0.006 | 46.27
3 | 0.495 | 0.01009 | -0.006 | 49.124
3.5 | 0.557 | 0.00978 | -0.006 | 56.926
4 | 0.618 | 0.01001 | -0.007 | 61.737
4.5 | 0.679 | 0.0103 | -0.007 | 65.909
5 | 0.739 | 0.01028 | -0.008 | 71.922
5.5 | 0.799 | 0.01014 | -0.008 | 78.754
6 | 0.857 | 0.01154 | -0.008 | 74.28
6.5 | 0.915 | 0.01217 | -0.009 | 75.188
7 | 0.972 | 0.0126 | -0.009 | 77.107
7.5 | 1.027 | 0.01311 | -0.009 | 78.332
8 | 1.08 | 0.01368 | -0.01 | 78.939
8.5 | 1.131 | 0.01432 | -0.01 | 78.991
9 | 1.179 | 0.01508 | -0.01 | 78.186
9.5 | 1.223 | 0.016 | -0.011 | 76.429
10 | 1.262 | 0.01718 | -0.011 | 73.495
10.5 | 1.297 | 0.01867 | -0.011 | 69.44
11 | 1.323 | 0.02077 | -0.011 | 63.712
11.5 | 1.342 | 0.02368 | -0.011 | 56.645
12 | 1.351 | 0.02798 | -0.012 | 48.271
12.5 | 1.35 | 0.03408 | -0.012 | 39.627
13 | 1.343 | 0.04212 | -0.011 | 31.897
13.5 | 1.333 | 0.05134 | -0.011 | 25.963
14 | 1.32 | 0.06143 | -0.011 | 21.49
14.5 | 1.303 | 0.072 | -0.011 | 18.097
15 | 1.283 | 0.08251 | -0.011 | 15.548
15.5 | 1.26 | 0.09274 | -0.011 | 13.585
16 | 1.233 | 0.10308 | -0.011 | 11.966
16.5 | 1.203 | 0.11346 | -0.011 | 10.602
17 | 1.168 | 0.1237 | -0.011 | 9.446

## 46. Re 1M Mach 0.25 (2)
BIGFOIL.COM POLAR EXPORT
NACA22014
NACA22014 |  |  |  | Cl Max: | 1.4226 | at alpha= | 15 | deg
XFOIL ncrit=9 |  |  |  | L/D Max: | 85.2902 | at alpha= | 8.5 | deg
Re: | 1000000 |  |  | Cd Min: | 0.18997 | at alpha= | -18 | deg
Mach: | 0.25 |  |  | Cl=0 at alpha= | -0.91201 | deg
|  |  |  | @ Cl=0.1, Cd= | 0.0063197
|  |  |  | @ Cl=0.4, Cd= | 0.0075268
|  |  |  | @ Cl=0.6, Cd= | 0.0091211
alpha (deg) | Cl | Cd | Cm | Cl/Cd
-18 | -0.6287 | 0.18997 | 0.0129 | -3.3095
-17.5 | -0.6111 | 0.18474 | 0.0107 | -3.3079
-17 | -0.5938 | 0.17951 | 0.0083 | -3.3079
-16 | -0.8664 | 0.09325 | -0.034 | -9.2912
-15.5 | -0.9224 | 0.07575 | -0.0447 | -12.1769
-15 | -0.9647 | 0.06204 | -0.0527 | -15.5496
-14.5 | -0.9969 | 0.05126 | -0.0579 | -19.4479
-14 | -1.0143 | 0.04334 | -0.0604 | -23.4033
-13.5 | -1.0307 | 0.03654 | -0.0604 | -28.2074
-13 | -1.0354 | 0.03167 | -0.0583 | -32.6934
-12.5 | -1.0277 | 0.02847 | -0.0549 | -36.0976
-12 | -1.0158 | 0.026 | -0.0504 | -39.0692
-11.5 | -1.0038 | 0.02382 | -0.0447 | -42.1411
-11 | -0.9928 | 0.02198 | -0.0377 | -45.1683
-10.5 | -0.9856 | 0.02067 | -0.029 | -47.6826
-10 | -0.991 | 0.0194 | -0.0176 | -51.0825
-9.5 | -0.9699 | 0.01814 | -0.0111 | -53.4675
-9 | -0.9023 | 0.01687 | -0.0132 | -53.4855
-8.5 | -0.8376 | 0.01562 | -0.0146 | -53.6236
-8 | -0.7736 | 0.01421 | -0.0162 | -54.4405
-7.5 | -0.7063 | 0.01331 | -0.0179 | -53.0654
-7 | -0.6413 | 0.01222 | -0.0193 | -52.4795
-6.5 | -0.5716 | 0.01145 | -0.0214 | -49.9214
-6 | -0.5021 | 0.01063 | -0.0236 | -47.2342
-5.5 | -0.4359 | 0.00997 | -0.025 | -43.7212
-5 | -0.3768 | 0.0095 | -0.0247 | -39.6632
-4.5 | -0.3223 | 0.00904 | -0.0235 | -35.6527
-4 | -0.2732 | 0.0086 | -0.0212 | -31.7674
-3.5 | -0.2417 | 0.00723 | -0.0161 | -33.4302
-3 | -0.1977 | 0.00676 | -0.0129 | -29.2456
-2.5 | -0.1508 | 0.00654 | -0.0102 | -23.0581
-2 | -0.1029 | 0.00639 | -0.0077 | -16.1033
-1.5 | -0.0562 | 0.00634 | -0.005 | -8.8644
-1 | -0.0085 | 0.00629 | -0.0025 | -1.3514
-0.5 | 0.0398 | 0.00626 | -0.0001 | 6.3578
0 | 0.0897 | 0.0063 | 0.002 | 14.2381
1 | 0.189 | 0.00649 | 0.0063 | 29.1217
1.5 | 0.239 | 0.00664 | 0.0084 | 35.994
2 | 0.2889 | 0.00686 | 0.0104 | 42.1137
2.5 | 0.3408 | 0.00712 | 0.0121 | 47.8652
3 | 0.3954 | 0.00749 | 0.0131 | 52.7904
3.5 | 0.4529 | 0.00795 | 0.0134 | 56.9686
4 | 0.5155 | 0.00847 | 0.0127 | 60.8619
4.5 | 0.5859 | 0.00901 | 0.0102 | 65.0277
5 | 0.6519 | 0.00953 | 0.0088 | 68.405
5.5 | 0.7265 | 0.01008 | 0.0055 | 72.0734
6 | 0.7921 | 0.0107 | 0.004 | 74.028
6.5 | 0.8647 | 0.01114 | 0.0013 | 77.6212
7 | 0.9355 | 0.01178 | -0.0013 | 79.4143
7.5 | 1.0035 | 0.01226 | -0.0031 | 81.8515
8 | 1.0755 | 0.01292 | -0.0059 | 83.243
8.5 | 1.1463 | 0.01344 | -0.0083 | 85.2902
9 | 1.1739 | 0.01402 | -0.0022 | 83.7304
9.5 | 1.2041 | 0.01449 | 0.0036 | 83.0987
10 | 1.2267 | 0.01522 | 0.0105 | 80.5979
10.5 | 1.2484 | 0.01569 | 0.0178 | 79.5666
11 | 1.268 | 0.01647 | 0.0249 | 76.9885
11.5 | 1.2946 | 0.01733 | 0.0305 | 74.7028
12 | 1.3178 | 0.01858 | 0.0358 | 70.9257
12.5 | 1.3462 | 0.0198 | 0.0401 | 67.9899
13 | 1.3679 | 0.02157 | 0.0443 | 63.4168
13.5 | 1.3885 | 0.02366 | 0.0478 | 58.6855
14 | 1.405 | 0.02632 | 0.0508 | 53.3815
14.5 | 1.4142 | 0.02992 | 0.0528 | 47.266
15 | 1.4226 | 0.03404 | 0.0539 | 41.792
15.5 | 1.4168 | 0.03999 | 0.0535 | 35.4289
16 | 1.4109 | 0.04647 | 0.0522 | 30.3615
16.5 | 1.388 | 0.05534 | 0.0491 | 25.0813
17.5 | 1.3102 | 0.0786 | 0.0388 | 16.6692
18 | 1.262 | 0.09223 | 0.0322 | 13.6832
18.5 | 1.2119 | 0.10664 | 0.0249 | 11.3644
19 | 1.1647 | 0.12113 | 0.0172 | 9.6153
19.5 | 1.1244 | 0.1351 | 0.0094 | 8.3227
20 | 1.0994 | 0.14703 | 0.0025 | 7.4774

## 47. Re 1M Mach 0.50 (1)
BIGFOIL.COM POLAR EXPORT
NACA22014
NACA22014 |  |  |  | Cl Max: | 1.184 | at alpha= | 9 | deg
JavaFoil+Calcfoil stall+Eppler ext transition |  |  |  | L/D Max: | 70.112 | at alpha= | 6.5 | deg
Re: | 1000000 |  |  | Cd Min: | 0.00853 | at alpha= | -1 | deg
Mach: | 0.5 |  |  | Cl=0 at alpha= | -0.96429 | deg
|  |  |  | @ Cl=0.1, Cd= | 0.008765
|  |  |  | @ Cl=0.4, Cd= | 0.0089562
|  |  |  | @ Cl=0.6, Cd= | 0.01079
alpha (deg) | Cl | Cd | Cm | Cl/Cd
-20 | -1.026 | 0.20488 | 0.006 | -5.009
-19.5 | -1.001 | 0.20005 | 0.006 | -5.002
-19 | -0.973 | 0.19004 | 0.006 | -5.122
-18.5 | -0.948 | 0.18536 | 0.006 | -5.113
-18 | -0.921 | 0.17719 | 0.005 | -5.196
-17.5 | -0.895 | 0.17285 | 0.005 | -5.176
-17 | -0.869 | 0.16934 | 0.005 | -5.129
-16.5 | -0.841 | 0.16418 | 0.005 | -5.125
-16 | -0.815 | 0.15674 | 0.004 | -5.201
-15.5 | -0.788 | 0.15235 | 0.004 | -5.173
-15 | -0.762 | 0.14824 | 0.004 | -5.139
-14.5 | -0.735 | 0.14423 | 0.004 | -5.094
-14 | -0.708 | 0.13615 | 0.003 | -5.202
-13.5 | -0.681 | 0.13283 | 0.003 | -5.13
-13 | -0.655 | 0.12604 | 0.003 | -5.193
-12.5 | -0.628 | 0.12155 | 0.003 | -5.167
-12 | -0.601 | 0.11758 | 0.002 | -5.109
-11.5 | -0.574 | 0.11432 | 0.002 | -5.022
-11 | -0.547 | 0.08679 | 0.002 | -6.301
-10.5 | -0.52 | 0.07516 | 0.002 | -6.92
-10 | -0.493 | 0.07487 | 0.002 | -6.583
-9.5 | -0.466 | 0.07724 | 0.001 | -6.029
-9 | -0.439 | 0.07777 | 0.001 | -5.639
-8.5 | -0.535 | 0.06359 | 0.001 | -8.408
-8 | -0.629 | 0.0544 | 0.001 | -11.559
-7.5 | -0.634 | 0.04877 | 0.001 | -13.005
-7 | -0.751 | 0.01446 | 0.001 | -51.925
-6.5 | -0.711 | 0.01364 | 0.001 | -52.15
-6 | -0.662 | 0.01296 | 0.001 | -51.111
-5.5 | -0.607 | 0.01238 | 0 | -49.026
-5 | -0.547 | 0.01192 | 0 | -45.935
-4.5 | -0.484 | 0.01153 | -0.001 | -42.027
-4 | -0.419 | 0.01055 | -0.001 | -39.723
-3.5 | -0.352 | 0.01033 | -0.002 | -34.099
-3 | -0.284 | 0.01067 | -0.002 | -26.619
-2.5 | -0.215 | 0.01013 | -0.002 | -21.243
-2 | -0.146 | 0.00865 | -0.003 | -16.842
-1.5 | -0.076 | 0.00857 | -0.003 | -8.825
-1 | -0.005 | 0.00853 | -0.004 | -0.623
-0.5 | 0.065 | 0.00855 | -0.004 | 7.603
0 | 0.135 | 0.00898 | -0.004 | 15.055
0.5 | 0.205 | 0.00912 | -0.005 | 22.505
1 | 0.275 | 0.00881 | -0.005 | 31.208
1.5 | 0.345 | 0.00902 | -0.006 | 38.193
2 | 0.414 | 0.00894 | -0.006 | 46.29
2.5 | 0.483 | 0.00968 | -0.006 | 49.869
3 | 0.551 | 0.01017 | -0.007 | 54.161
3.5 | 0.619 | 0.01103 | -0.007 | 56.092
4 | 0.686 | 0.01137 | -0.008 | 60.319
4.5 | 0.752 | 0.01177 | -0.008 | 63.869
5 | 0.816 | 0.01222 | -0.008 | 66.824
5.5 | 0.88 | 0.01278 | -0.009 | 68.821
6 | 0.941 | 0.01348 | -0.009 | 69.822
6.5 | 0.999 | 0.01425 | -0.01 | 70.112
7 | 1.054 | 0.01522 | -0.01 | 69.226
7.5 | 1.103 | 0.01644 | -0.01 | 67.117
8 | 1.145 | 0.01808 | -0.011 | 63.316
8.5 | 1.174 | 0.02048 | -0.011 | 57.325
9 | 1.184 | 0.02476 | -0.011 | 47.819
9.5 | 1.165 | 0.03279 | -0.011 | 35.523
10 | 1.108 | 0.04782 | -0.01 | 23.17
10.5 | 1.007 | 0.06897 | -0.009 | 14.602
11 | 0.66 | 0.10023 | -0.005 | 6.581
11.5 | 0.688 | 0.11287 | -0.006 | 6.099
12 | 0.717 | 0.12099 | -0.007 | 5.923
12.5 | 0.745 | 0.12938 | -0.007 | 5.76
13 | 0.774 | 0.1342 | -0.008 | 5.765
13.5 | 0.802 | 0.14303 | -0.008 | 5.61
14 | 0.831 | 0.15159 | -0.008 | 5.484

## 48. Re 1M Mach 0.50 (2)
BIGFOIL.COM POLAR EXPORT
NACA22014
NACA22014 |  |  |  | Cl Max: | 1.2332 | at alpha= | 11 | deg
XFOIL ncrit=9 |  |  |  | L/D Max: | 72.1042 | at alpha= | 7.5 | deg
Re: | 1000000 |  |  | Cd Min: | 0.144 | at alpha= | 16 | deg
Mach: | 0.5 |  |  | Cl=0 at alpha= | -0.92199 | deg
|  |  |  | @ Cl=0.1, Cd= | 0.00697
|  |  |  | @ Cl=0.4, Cd= | 0.0082278
|  |  |  | @ Cl=0.6, Cd= | 0.0097779
alpha (deg) | Cl | Cd | Cm | Cl/Cd
-13.5 | -0.5219 | 0.13524 | -0.0148 | -3.8591
-13 | -0.5203 | 0.12532 | -0.019 | -4.1518
-12.5 | -0.5306 | 0.11332 | -0.0242 | -4.6823
-12 | -0.567 | 0.09673 | -0.0322 | -5.8617
-11.5 | -0.6181 | 0.07877 | -0.0418 | -7.8469
-11 | -0.6533 | 0.06522 | -0.0502 | -10.0169
-10.5 | -0.6765 | 0.05462 | -0.0569 | -12.3856
-10 | -0.7093 | 0.04449 | -0.0619 | -15.9429
-9.5 | -0.7374 | 0.03691 | -0.0623 | -19.9783
-9 | -0.7644 | 0.03142 | -0.0576 | -24.3285
-8.5 | -0.7923 | 0.02752 | -0.048 | -28.79
-8 | -0.7876 | 0.02273 | -0.042 | -34.6502
-7.5 | -0.7357 | 0.01857 | -0.0409 | -39.6177
-7 | -0.6712 | 0.01618 | -0.0401 | -41.4833
-6.5 | -0.6056 | 0.01398 | -0.0392 | -43.319
-6 | -0.5301 | 0.01241 | -0.0401 | -42.7156
-5.5 | -0.4575 | 0.0112 | -0.0402 | -40.8482
-5 | -0.3955 | 0.0105 | -0.0379 | -37.6667
-4.5 | -0.3437 | 0.00993 | -0.0337 | -34.6123
-4 | -0.2928 | 0.00952 | -0.0293 | -30.7563
-3.5 | -0.2426 | 0.00914 | -0.025 | -26.5427
-3 | -0.2128 | 0.00775 | -0.0178 | -27.4581
-2.5 | -0.1654 | 0.00729 | -0.0134 | -22.6886
-2 | -0.114 | 0.00707 | -0.0096 | -16.1245
-1.5 | -0.0623 | 0.00701 | -0.0059 | -8.8873
-1 | -0.0083 | 0.00695 | -0.0028 | -1.1942
-0.5 | 0.0449 | 0.00691 | 0.0006 | 6.4978
0 | 0.1 | 0.00697 | 0.0035 | 14.3472
0.5 | 0.1549 | 0.00706 | 0.0065 | 21.9405
1 | 0.2092 | 0.00721 | 0.0096 | 29.0153
1.5 | 0.2625 | 0.00739 | 0.013 | 35.521
2.5 | 0.3688 | 0.00799 | 0.0199 | 46.1577
3 | 0.4239 | 0.00841 | 0.023 | 50.4043
3.5 | 0.4865 | 0.00887 | 0.0248 | 54.8478
4 | 0.5605 | 0.00944 | 0.0243 | 59.375
4.5 | 0.64 | 0.01012 | 0.0228 | 63.2411
5 | 0.7174 | 0.01085 | 0.0219 | 66.1198
5.5 | 0.8046 | 0.01164 | 0.0194 | 69.1237
6 | 0.8794 | 0.01264 | 0.0192 | 69.5728
6.5 | 0.9662 | 0.01347 | 0.0173 | 71.7298
7 | 1.0435 | 0.01459 | 0.017 | 71.5216
7.5 | 1.1205 | 0.01554 | 0.0171 | 72.1042
8 | 1.1158 | 0.01642 | 0.0307 | 67.9537
8.5 | 1.1368 | 0.01742 | 0.0399 | 65.2583
9 | 1.1587 | 0.0189 | 0.048 | 61.3069
9.5 | 1.1801 | 0.02093 | 0.0549 | 56.3832
10 | 1.2044 | 0.02338 | 0.0604 | 51.5141
10.5 | 1.2194 | 0.02695 | 0.0645 | 45.2468
11 | 1.2332 | 0.03128 | 0.067 | 39.4246
11.5 | 1.2322 | 0.03731 | 0.0676 | 33.026
12 | 1.2234 | 0.04456 | 0.0664 | 27.4551
12.5 | 1.1983 | 0.05365 | 0.0632 | 22.3355
13 | 1.1614 | 0.06416 | 0.0586 | 18.1016
13.5 | 1.1187 | 0.07573 | 0.0527 | 14.7722
14 | 1.0747 | 0.08793 | 0.0461 | 12.2222
14.5 | 1.0266 | 0.10116 | 0.0384 | 10.1483
15 | 0.9745 | 0.11565 | 0.0296 | 8.4263
15.5 | 0.943 | 0.12827 | 0.022 | 7.3517
16 | 0.8958 | 0.144 | 0.0119 | 6.2208

## 49. Re 2M Mach 0.00 (1)
BIGFOIL.COM POLAR EXPORT
NACA22014
NACA22014 |  |  |  | Cl Max: | 1.444 | at alpha= | 14 | deg
JavaFoil+Calcfoil stall+Eppler ext transition |  |  |  | L/D Max: | 102.457 | at alpha= | 7.5 | deg
Re: | 2000000 |  |  | Cd Min: | 0.00825 | at alpha= | -0.5 | deg
Mach: | 0 |  |  | Cl=0 at alpha= | -0.95902 | deg
|  |  |  | @ Cl=0.1, Cd= | 0.0082789
|  |  |  | @ Cl=0.4, Cd= | 0.00893
|  |  |  | @ Cl=0.6, Cd= | 0.00981
alpha (deg) | Cl | Cd | Cm | Cl/Cd
-18.5 | -0.932 | 0.14268 | 0.005 | -6.53
-18 | -0.943 | 0.13552 | 0.005 | -6.958
-17.5 | -0.953 | 0.1283 | 0.004 | -7.429
-17 | -0.962 | 0.12136 | 0.004 | -7.924
-16.5 | -0.969 | 0.11427 | 0.004 | -8.476
-16 | -0.975 | 0.10616 | 0.004 | -9.189
-15.5 | -0.998 | 0.08726 | 0.005 | -11.439
-15 | -1.033 | 0.06304 | 0.005 | -16.382
-14.5 | -1.073 | 0.04109 | 0.005 | -26.114
-14 | -1.101 | 0.02879 | 0.005 | -38.231
-13.5 | -1.114 | 0.02244 | 0.005 | -49.633
-13 | -1.114 | 0.01935 | 0.005 | -57.56
-12.5 | -1.105 | 0.0175 | 0.005 | -63.125
-12 | -1.089 | 0.01618 | 0.005 | -67.315
-11.5 | -1.068 | 0.01514 | 0.004 | -70.528
-11 | -1.041 | 0.01429 | 0.004 | -72.83
-10.5 | -1.01 | 0.01357 | 0.004 | -74.404
-10 | -0.975 | 0.01308 | 0.003 | -74.547
-9.5 | -0.937 | 0.01254 | 0.003 | -74.69
-9 | -0.895 | 0.01201 | 0.003 | -74.507
-8.5 | -0.851 | 0.01159 | 0.002 | -73.452
-8 | -0.804 | 0.01116 | 0.002 | -72.051
-7.5 | -0.755 | 0.01012 | 0.002 | -74.666
-7 | -0.704 | 0.00982 | 0.001 | -71.72
-6.5 | -0.651 | 0.01011 | 0.001 | -64.404
-6 | -0.596 | 0.00988 | 0 | -60.38
-5.5 | -0.54 | 0.01022 | 0 | -52.874
-5 | -0.483 | 0.00997 | 0 | -48.46
-4.5 | -0.425 | 0.00984 | -0.001 | -43.244
-4 | -0.367 | 0.01024 | -0.001 | -35.795
-3.5 | -0.307 | 0.01012 | -0.001 | -30.365
-3 | -0.247 | 0.00998 | -0.002 | -24.781
-2.5 | -0.187 | 0.00842 | -0.002 | -22.227
-2 | -0.126 | 0.00838 | -0.002 | -15.085
-1.5 | -0.066 | 0.00829 | -0.003 | -7.91
-1 | -0.005 | 0.00881 | -0.003 | -0.524
-0.5 | 0.056 | 0.00825 | -0.003 | 6.835
0 | 0.117 | 0.00829 | -0.004 | 14.155
0.5 | 0.178 | 0.00826 | -0.004 | 21.573
1 | 0.239 | 0.00838 | -0.005 | 28.53
1.5 | 0.3 | 0.00852 | -0.005 | 35.171
2 | 0.36 | 0.00875 | -0.005 | 41.149
2.5 | 0.42 | 0.00902 | -0.006 | 46.585
3 | 0.48 | 0.00949 | -0.006 | 50.601
3.5 | 0.54 | 0.00964 | -0.006 | 56.045
4 | 0.6 | 0.00981 | -0.007 | 61.125
4.5 | 0.659 | 0.00941 | -0.007 | 70.056
5 | 0.718 | 0.00989 | -0.007 | 72.565
5.5 | 0.776 | 0.00958 | -0.008 | 81.046
6 | 0.834 | 0.01007 | -0.008 | 82.76
6.5 | 0.891 | 0.00973 | -0.008 | 91.568
7 | 0.947 | 0.00998 | -0.009 | 94.858
7.5 | 1.002 | 0.00978 | -0.009 | 102.457
8 | 1.056 | 0.01114 | -0.009 | 94.777
8.5 | 1.108 | 0.01155 | -0.01 | 95.951
9 | 1.158 | 0.01201 | -0.01 | 96.447
9.5 | 1.207 | 0.0126 | -0.01 | 95.79
10 | 1.252 | 0.01324 | -0.011 | 94.572
10.5 | 1.294 | 0.01401 | -0.011 | 92.381
11 | 1.332 | 0.01495 | -0.011 | 89.084
11.5 | 1.366 | 0.0161 | -0.011 | 84.857
12 | 1.395 | 0.01757 | -0.012 | 79.402
12.5 | 1.417 | 0.01953 | -0.012 | 72.526
13 | 1.432 | 0.0223 | -0.012 | 64.202
13.5 | 1.441 | 0.02599 | -0.012 | 55.437
14 | 1.444 | 0.03091 | -0.012 | 46.728
14.5 | 1.441 | 0.03722 | -0.012 | 38.726
15 | 1.436 | 0.04415 | -0.012 | 32.528
15.5 | 1.428 | 0.05218 | -0.012 | 27.366
16 | 1.418 | 0.06065 | -0.012 | 23.382
16.5 | 1.407 | 0.06926 | -0.012 | 20.321
17 | 1.395 | 0.07833 | -0.012 | 17.81
17.5 | 1.381 | 0.08752 | -0.012 | 15.782
18 | 1.366 | 0.09655 | -0.012 | 14.152
18.5 | 1.35 | 0.10554 | -0.012 | 12.794
19 | 1.331 | 0.11468 | -0.012 | 11.602

## 50. Re 2M Mach 0.00 (2)
BIGFOIL.COM POLAR EXPORT
NACA22014
NACA22014 |  |  |  | Cl Max: | 1.5975 | at alpha= | 18 | deg
XFOIL ncrit=9 |  |  |  | L/D Max: | 106.268 | at alpha= | 10.5 | deg
Re: | 2000000 |  |  | Cd Min: | 0.07623 | at alpha= | -20 | deg
Mach: | 0 |  |  | Cl=0 at alpha= | -0.92929 | deg
|  |  |  | @ Cl=0.1, Cd= | 0.0056997
|  |  |  | @ Cl=0.4, Cd= | 0.0065161
|  |  |  | @ Cl=0.6, Cd= | 0.00751
alpha (deg) | Cl | Cd | Cm | Cl/Cd
-20 | -1.2948 | 0.07623 | -0.0403 | -16.9854
-19.5 | -1.3335 | 0.06406 | -0.046 | -20.8164
-19 | -1.3538 | 0.05498 | -0.0498 | -24.6235
-18.5 | -1.3713 | 0.04679 | -0.0527 | -29.3075
-18 | -1.3766 | 0.04059 | -0.0542 | -33.9148
-17.5 | -1.3715 | 0.03592 | -0.0547 | -38.1821
-17 | -1.3637 | 0.03191 | -0.0542 | -42.7358
-16.5 | -1.3514 | 0.02866 | -0.0531 | -47.1528
-16 | -1.3344 | 0.02611 | -0.0512 | -51.1069
-15.5 | -1.3157 | 0.02395 | -0.0487 | -54.9353
-15 | -1.2954 | 0.02214 | -0.0456 | -58.5095
-14.5 | -1.2746 | 0.02057 | -0.0419 | -61.964
-14 | -1.248 | 0.01949 | -0.0382 | -64.0328
-13.5 | -1.2379 | 0.01793 | -0.0316 | -69.0407
-13 | -1.226 | 0.01697 | -0.0242 | -72.2451
-12.5 | -1.2147 | 0.01633 | -0.016 | -74.3846
-12 | -1.1929 | 0.01568 | -0.0098 | -76.0778
-11.5 | -1.1525 | 0.01495 | -0.0074 | -77.0903
-11 | -1.091 | 0.01422 | -0.0091 | -76.7229
-10.5 | -1.0295 | 0.01339 | -0.011 | -76.8857
-10 | -0.9713 | 0.01257 | -0.012 | -77.2713
-9.5 | -0.9106 | 0.01197 | -0.0133 | -76.0735
-9 | -0.846 | 0.01141 | -0.0154 | -74.1455
-8.5 | -0.7836 | 0.01066 | -0.0171 | -73.5084
-8 | -0.7248 | 0.01014 | -0.0178 | -71.4793
-7.5 | -0.6539 | 0.00964 | -0.0211 | -67.832
-7 | -0.591 | 0.00911 | -0.0227 | -64.8738
-6.5 | -0.5278 | 0.00873 | -0.0242 | -60.4582
-6 | -0.4743 | 0.00838 | -0.0236 | -56.599
-5.5 | -0.424 | 0.00813 | -0.0221 | -52.1525
-5 | -0.3754 | 0.00796 | -0.0203 | -47.1608
-4.5 | -0.3275 | 0.00779 | -0.0183 | -42.0411
-4 | -0.2801 | 0.00761 | -0.0163 | -36.8068
-3.5 | -0.2404 | 0.00688 | -0.013 | -34.9419
-3 | -0.1986 | 0.00628 | -0.01 | -31.6242
-2.5 | -0.1527 | 0.00604 | -0.0078 | -25.2815
-2 | -0.1058 | 0.00591 | -0.0058 | -17.9019
-1.5 | -0.0565 | 0.00581 | -0.0043 | -9.7246
-1 | -0.007 | 0.00574 | -0.0027 | -1.2195
-0.5 | 0.0425 | 0.00567 | -0.0012 | 7.4956
0 | 0.0918 | 0.00569 | 0.0004 | 16.1336
0.5 | 0.1423 | 0.00575 | 0.0018 | 24.7478
1 | 0.1921 | 0.00584 | 0.0033 | 32.8938
1.5 | 0.2414 | 0.00595 | 0.0049 | 40.5714
2 | 0.2903 | 0.00608 | 0.0065 | 47.7467
2.5 | 0.3386 | 0.00626 | 0.0083 | 54.0895
3 | 0.3867 | 0.00645 | 0.0102 | 59.9535
3.5 | 0.435 | 0.00669 | 0.0119 | 65.0224
4 | 0.4857 | 0.00692 | 0.0132 | 70.1879
4.5 | 0.539 | 0.00719 | 0.0139 | 74.9652
5 | 0.5966 | 0.00749 | 0.0136 | 79.6529
5.5 | 0.6628 | 0.00788 | 0.0112 | 84.1117
6 | 0.7293 | 0.0082 | 0.0089 | 88.939
6.5 | 0.7958 | 0.00862 | 0.0064 | 92.3202
7 | 0.8545 | 0.00895 | 0.0058 | 95.4749
7.5 | 0.921 | 0.00942 | 0.0032 | 97.7707
8 | 0.987 | 0.00977 | 0.0008 | 101.0235
8.5 | 1.0485 | 0.01027 | -0.0007 | 102.0935
9 | 1.1093 | 0.01067 | -0.0021 | 103.9644
9.5 | 1.1737 | 0.01118 | -0.0044 | 104.9821
10 | 1.2367 | 0.01167 | -0.0065 | 105.9726
10.5 | 1.2986 | 0.01222 | -0.0083 | 106.2684
11 | 1.3289 | 0.01276 | -0.0037 | 104.1458
11.5 | 1.3584 | 0.01325 | 0.0011 | 102.5208
12 | 1.3839 | 0.01393 | 0.0065 | 99.3467
12.5 | 1.4053 | 0.01447 | 0.0128 | 97.1182
13 | 1.4248 | 0.0152 | 0.019 | 93.7368
13.5 | 1.4507 | 0.01603 | 0.0235 | 90.4991
14 | 1.4769 | 0.01701 | 0.0276 | 86.8254
15 | 1.5243 | 0.01963 | 0.0348 | 77.6516
15.5 | 1.544 | 0.02139 | 0.0381 | 72.1833
16 | 1.5618 | 0.02345 | 0.0408 | 66.6013
16.5 | 1.5768 | 0.02596 | 0.0431 | 60.7396
17 | 1.5883 | 0.029 | 0.0447 | 54.769
17.5 | 1.5941 | 0.03285 | 0.0456 | 48.5266
18 | 1.5975 | 0.03731 | 0.0458 | 42.8169
18.5 | 1.588 | 0.0435 | 0.0449 | 36.5057
19 | 1.5795 | 0.05008 | 0.0431 | 31.5395
19.5 | 1.56 | 0.05841 | 0.0402 | 26.7078
20 | 1.5257 | 0.06917 | 0.0358 | 22.0573

## 51. Re 2M Mach 0.10 (1)
BIGFOIL.COM POLAR EXPORT
NACA22014
NACA22014 |  |  |  | Cl Max: | 1.434 | at alpha= | 14 | deg
JavaFoil+Calcfoil stall+Eppler ext transition |  |  |  | L/D Max: | 102.055 | at alpha= | 7.5 | deg
Re: | 2000000 |  |  | Cd Min: | 0.00829 | at alpha= | 0 | deg
Mach: | 0.1 |  |  | Cl=0 at alpha= | -0.95968 | deg
|  |  |  | @ Cl=0.1, Cd= | 0.0082959
|  |  |  | @ Cl=0.4, Cd= | 0.008971
|  |  |  | @ Cl=0.6, Cd= | 0.009862
alpha (deg) | Cl | Cd | Cm | Cl/Cd
-18 | -0.908 | 0.13827 | 0.005 | -6.565
-17.5 | -0.921 | 0.13084 | 0.004 | -7.039
-17 | -0.932 | 0.1239 | 0.004 | -7.525
-16.5 | -0.942 | 0.11693 | 0.004 | -8.055
-16 | -0.95 | 0.10995 | 0.004 | -8.639
-15.5 | -0.957 | 0.10222 | 0.004 | -9.36
-15 | -0.983 | 0.08188 | 0.005 | -12.007
-14.5 | -1.025 | 0.05511 | 0.005 | -18.608
-14 | -1.066 | 0.03537 | 0.005 | -30.136
-13.5 | -1.094 | 0.02466 | 0.005 | -44.338
-13 | -1.1 | 0.02039 | 0.005 | -53.961
-12.5 | -1.095 | 0.01809 | 0.005 | -60.567
-12 | -1.083 | 0.01652 | 0.005 | -65.583
-11.5 | -1.064 | 0.01538 | 0.004 | -69.17
-11 | -1.039 | 0.01448 | 0.004 | -71.733
-10.5 | -1.009 | 0.01375 | 0.004 | -73.394
-10 | -0.975 | 0.01322 | 0.003 | -73.75
-9.5 | -0.938 | 0.01265 | 0.003 | -74.131
-9 | -0.897 | 0.01215 | 0.003 | -73.828
-8.5 | -0.853 | 0.01167 | 0.002 | -73.135
-8 | -0.807 | 0.01126 | 0.002 | -71.618
-7.5 | -0.758 | 0.0097 | 0.002 | -78.099
-7 | -0.707 | 0.00987 | 0.001 | -71.649
-6.5 | -0.654 | 0.01017 | 0.001 | -64.281
-6 | -0.599 | 0.00991 | 0 | -60.43
-5.5 | -0.543 | 0.01027 | 0 | -52.856
-5 | -0.486 | 0.01006 | 0 | -48.281
-4.5 | -0.427 | 0.0099 | -0.001 | -43.161
-4 | -0.368 | 0.01028 | -0.001 | -35.842
-3.5 | -0.309 | 0.01012 | -0.001 | -30.499
-3 | -0.249 | 0.00999 | -0.002 | -24.871
-2.5 | -0.188 | 0.00845 | -0.002 | -22.236
-2 | -0.127 | 0.00839 | -0.002 | -15.147
-1.5 | -0.066 | 0.00833 | -0.003 | -7.913
-1 | -0.005 | 0.00839 | -0.003 | -0.553
-0.5 | 0.057 | 0.00831 | -0.003 | 6.819
0 | 0.118 | 0.00829 | -0.004 | 14.216
0.5 | 0.179 | 0.00837 | -0.004 | 21.395
1 | 0.24 | 0.00844 | -0.005 | 28.455
1.5 | 0.301 | 0.00862 | -0.005 | 34.91
2 | 0.362 | 0.0088 | -0.005 | 41.127
2.5 | 0.422 | 0.00907 | -0.006 | 46.568
3 | 0.483 | 0.00958 | -0.006 | 50.387
3.5 | 0.543 | 0.00971 | -0.006 | 55.903
4 | 0.603 | 0.00987 | -0.007 | 61.04
4.5 | 0.662 | 0.00947 | -0.007 | 69.915
5 | 0.721 | 0.00994 | -0.007 | 72.578
5.5 | 0.78 | 0.00964 | -0.008 | 80.834
6 | 0.838 | 0.01008 | -0.008 | 83.052
6.5 | 0.895 | 0.0098 | -0.008 | 91.342
7 | 0.951 | 0.01006 | -0.009 | 94.544
7.5 | 1.006 | 0.00986 | -0.009 | 102.055
8 | 1.06 | 0.01123 | -0.009 | 94.378
8.5 | 1.112 | 0.01165 | -0.01 | 95.514
9 | 1.163 | 0.01213 | -0.01 | 95.811
9.5 | 1.21 | 0.01274 | -0.01 | 94.997
10 | 1.255 | 0.01342 | -0.011 | 93.525
10.5 | 1.297 | 0.01425 | -0.011 | 91.05
11 | 1.334 | 0.01521 | -0.011 | 87.746
11.5 | 1.367 | 0.01643 | -0.011 | 83.212
12 | 1.394 | 0.01803 | -0.012 | 77.321
12.5 | 1.414 | 0.0202 | -0.012 | 70.011
13 | 1.427 | 0.02323 | -0.012 | 61.41
13.5 | 1.433 | 0.02747 | -0.012 | 52.14
14 | 1.434 | 0.03286 | -0.012 | 43.624
14.5 | 1.429 | 0.03953 | -0.012 | 36.144
15 | 1.421 | 0.04712 | -0.012 | 30.153
15.5 | 1.41 | 0.05571 | -0.012 | 25.305
16 | 1.398 | 0.06429 | -0.012 | 21.75
16.5 | 1.385 | 0.0735 | -0.012 | 18.838
17 | 1.37 | 0.08289 | -0.012 | 16.523
17.5 | 1.353 | 0.09199 | -0.012 | 14.714
18 | 1.336 | 0.10127 | -0.012 | 13.189
18.5 | 1.316 | 0.1107 | -0.012 | 11.891
19 | 1.293 | 0.12001 | -0.012 | 10.776

## 52. Re 2M Mach 0.10 (2)
BIGFOIL.COM POLAR EXPORT
NACA22014
NACA22014 |  |  |  | Cl Max: | 1.5857 | at alpha= | 17.5 | deg
XFOIL ncrit=9 |  |  |  | L/D Max: | 105.647 | at alpha= | 10.5 | deg
Re: | 2000000 |  |  | Cd Min: | 0.08887 | at alpha= | -20 | deg
Mach: | 0.1 |  |  | Cl=0 at alpha= | -0.92958 | deg
|  |  |  | @ Cl=0.1, Cd= | 0.0057307
|  |  |  | @ Cl=0.4, Cd= | 0.0065364
|  |  |  | @ Cl=0.6, Cd= | 0.0075235
alpha (deg) | Cl | Cd | Cm | Cl/Cd
-20 | -1.2272 | 0.08887 | -0.035 | -13.8089
-19.5 | -1.2755 | 0.07459 | -0.0422 | -17.1001
-19 | -1.3038 | 0.06383 | -0.0473 | -20.4261
-18.5 | -1.3352 | 0.05328 | -0.0518 | -25.0601
-18 | -1.3476 | 0.04574 | -0.0544 | -29.4622
-17.5 | -1.3504 | 0.03979 | -0.0557 | -33.9382
-17 | -1.3469 | 0.03495 | -0.056 | -38.5379
-16.5 | -1.338 | 0.03105 | -0.0554 | -43.0918
-16 | -1.3234 | 0.02802 | -0.0539 | -47.2305
-15.5 | -1.3071 | 0.02543 | -0.0518 | -51.3999
-15 | -1.2886 | 0.02329 | -0.0488 | -55.3285
-14.5 | -1.2702 | 0.02142 | -0.0452 | -59.2997
-14 | -1.2456 | 0.02011 | -0.0414 | -61.9393
-13.5 | -1.2243 | 0.01886 | -0.0366 | -64.9152
-13 | -1.2177 | 0.01742 | -0.0287 | -69.9024
-12.5 | -1.2104 | 0.01667 | -0.0198 | -72.6095
-12 | -1.1923 | 0.016 | -0.0128 | -74.5187
-11.5 | -1.1594 | 0.01527 | -0.0086 | -75.9267
-11 | -1.0976 | 0.01446 | -0.0103 | -75.9059
-10.5 | -1.0344 | 0.01376 | -0.0121 | -75.1744
-10 | -0.9766 | 0.01274 | -0.013 | -76.6562
-9.5 | -0.9158 | 0.0121 | -0.0142 | -75.686
-9 | -0.851 | 0.01151 | -0.0161 | -73.9357
-8.5 | -0.7873 | 0.01076 | -0.0179 | -73.1691
-8 | -0.7289 | 0.01021 | -0.0184 | -71.3908
-7.5 | -0.657 | 0.00973 | -0.0218 | -67.5231
-7 | -0.5938 | 0.00915 | -0.0233 | -64.8962
-6.5 | -0.5298 | 0.00878 | -0.0248 | -60.3417
-6 | -0.4764 | 0.00841 | -0.024 | -56.6468
-5.5 | -0.4259 | 0.00817 | -0.0225 | -52.1297
-5 | -0.3771 | 0.00799 | -0.0206 | -47.1965
-4.5 | -0.3291 | 0.00782 | -0.0186 | -42.0844
-4 | -0.2814 | 0.00764 | -0.0165 | -36.8325
-3.5 | -0.2405 | 0.00697 | -0.0133 | -34.505
-3 | -0.1994 | 0.00632 | -0.0102 | -31.5506
-2.5 | -0.1534 | 0.00606 | -0.008 | -25.3135
-2 | -0.1062 | 0.00593 | -0.0059 | -17.9089
-1.5 | -0.0566 | 0.00584 | -0.0043 | -9.6918
-1 | -0.007 | 0.00577 | -0.0027 | -1.2132
-0.5 | 0.0427 | 0.0057 | -0.0011 | 7.4912
0 | 0.0923 | 0.00572 | 0.0005 | 16.1364
1 | 0.1932 | 0.00586 | 0.0034 | 32.9693
1.5 | 0.2427 | 0.00597 | 0.005 | 40.6533
2 | 0.2918 | 0.0061 | 0.0067 | 47.8361
2.5 | 0.3403 | 0.00628 | 0.0085 | 54.1879
3 | 0.3886 | 0.00648 | 0.0104 | 59.9691
3.5 | 0.4371 | 0.00672 | 0.0122 | 65.0446
4 | 0.4879 | 0.00695 | 0.0136 | 70.2014
4.5 | 0.5416 | 0.00723 | 0.0143 | 74.9101
5 | 0.5994 | 0.00752 | 0.014 | 79.7074
5.5 | 0.6667 | 0.00791 | 0.0116 | 84.2857
6 | 0.7333 | 0.00824 | 0.0093 | 88.9927
6.5 | 0.8005 | 0.00866 | 0.0069 | 92.4365
7 | 0.8596 | 0.00901 | 0.0063 | 95.4051
7.5 | 0.9268 | 0.00947 | 0.0037 | 97.8669
8 | 0.9931 | 0.00985 | 0.0014 | 100.8223
8.5 | 1.0553 | 0.01034 | -0.0001 | 102.06
9 | 1.1167 | 0.01077 | -0.0014 | 103.6862
9.5 | 1.1818 | 0.01128 | -0.0037 | 104.7695
10 | 1.245 | 0.01182 | -0.0056 | 105.3299
10.5 | 1.3058 | 0.01236 | -0.007 | 105.6472
11 | 1.3335 | 0.01294 | -0.0017 | 103.0526
11.5 | 1.363 | 0.01344 | 0.0033 | 101.4137
12 | 1.3879 | 0.01411 | 0.009 | 98.3629
12.5 | 1.4052 | 0.01469 | 0.0161 | 95.6569
13 | 1.4284 | 0.01545 | 0.0217 | 92.4531
13.5 | 1.4527 | 0.01644 | 0.0265 | 88.3637
14 | 1.4798 | 0.01746 | 0.0304 | 84.7537
14.5 | 1.5028 | 0.01883 | 0.0343 | 79.8088
15 | 1.5246 | 0.02042 | 0.0378 | 74.6621
15.5 | 1.5449 | 0.02228 | 0.0409 | 69.3402
16 | 1.5585 | 0.0248 | 0.0436 | 62.8427
16.5 | 1.5737 | 0.0275 | 0.0455 | 57.2255
17 | 1.58 | 0.03123 | 0.0469 | 50.5924
17.5 | 1.5857 | 0.03539 | 0.0474 | 44.8064
18 | 1.5827 | 0.04079 | 0.0469 | 38.8012
18.5 | 1.5706 | 0.04768 | 0.0453 | 32.9404
19 | 1.5548 | 0.05547 | 0.0428 | 28.0296
19.5 | 1.5252 | 0.06544 | 0.0388 | 23.3068
20 | 1.4797 | 0.07811 | 0.0332 | 18.9438

## 53. Re 2M Mach 0.25 (1)
BIGFOIL.COM POLAR EXPORT
NACA22014
NACA22014 |  |  |  | Cl Max: | 1.383 | at alpha= | 12.5 | deg
JavaFoil+Calcfoil stall+Eppler ext transition |  |  |  | L/D Max: | 94.66 | at alpha= | 6.5 | deg
Re: | 2000000 |  |  | Cd Min: | 0.00802 | at alpha= | -1 | deg
Mach: | 0.25 |  |  | Cl=0 at alpha= | -0.96032 | deg
|  |  |  | @ Cl=0.1, Cd= | 0.0085367
|  |  |  | @ Cl=0.4, Cd= | 0.008909
|  |  |  | @ Cl=0.6, Cd= | 0.009511
alpha (deg) | Cl | Cd | Cm | Cl/Cd
-16.5 | -0.721 | 0.13285 | 0.004 | -5.431
-16 | -0.756 | 0.12462 | 0.004 | -6.067
-15.5 | -0.786 | 0.11646 | 0.004 | -6.752
-15 | -0.812 | 0.10877 | 0.003 | -7.469
-14.5 | -0.828 | 0.11814 | 0.003 | -7.012
-14 | -0.851 | 0.09503 | 0.003 | -8.956
-13.5 | -0.863 | 0.08857 | 0.003 | -9.749
-13 | -0.874 | 0.0809 | 0.003 | -10.798
-12.5 | -0.973 | 0.03375 | 0.005 | -28.838
-12 | -1.02 | 0.02055 | 0.005 | -49.64
-11.5 | -1.025 | 0.01751 | 0.004 | -58.525
-11 | -1.015 | 0.01593 | 0.004 | -63.701
-10.5 | -0.996 | 0.01482 | 0.004 | -67.18
-10 | -0.97 | 0.01395 | 0.003 | -69.544
-9.5 | -0.939 | 0.01338 | 0.003 | -70.186
-9 | -0.903 | 0.01279 | 0.003 | -70.638
-8.5 | -0.863 | 0.01221 | 0.002 | -70.647
-8 | -0.819 | 0.01173 | 0.002 | -69.809
-7.5 | -0.771 | 0.0113 | 0.002 | -68.282
-7 | -0.721 | 0.00971 | 0.001 | -74.258
-6.5 | -0.668 | 0.00993 | 0.001 | -67.27
-6 | -0.613 | 0.01022 | 0 | -59.98
-5.5 | -0.556 | 0.00998 | 0 | -55.681
-5 | -0.498 | 0.01034 | 0 | -48.156
-4.5 | -0.438 | 0.01012 | -0.001 | -43.313
-4 | -0.378 | 0.00994 | -0.001 | -38.05
-3.5 | -0.317 | 0.01036 | -0.001 | -30.6
-3 | -0.255 | 0.01021 | -0.002 | -24.993
-2.5 | -0.193 | 0.00829 | -0.002 | -23.283
-2 | -0.131 | 0.00812 | -0.002 | -16.072
-1.5 | -0.068 | 0.00811 | -0.003 | -8.355
-1 | -0.005 | 0.00802 | -0.003 | -0.594
-0.5 | 0.058 | 0.00851 | -0.004 | 6.84
0 | 0.121 | 0.00855 | -0.004 | 14.175
0.5 | 0.184 | 0.00857 | -0.004 | 21.463
1 | 0.247 | 0.00869 | -0.005 | 28.385
1.5 | 0.309 | 0.00885 | -0.005 | 34.95
2 | 0.372 | 0.00904 | -0.005 | 41.109
2.5 | 0.434 | 0.00875 | -0.006 | 49.557
3 | 0.496 | 0.00984 | -0.006 | 50.376
3.5 | 0.557 | 0.0094 | -0.006 | 59.263
4 | 0.619 | 0.00956 | -0.007 | 64.728
4.5 | 0.679 | 0.00974 | -0.007 | 69.751
5 | 0.74 | 0.00945 | -0.008 | 78.245
5.5 | 0.799 | 0.00998 | -0.008 | 80.099
6 | 0.858 | 0.00998 | -0.008 | 85.987
6.5 | 0.917 | 0.00968 | -0.009 | 94.66
7 | 0.974 | 0.011 | -0.009 | 88.483
7.5 | 1.029 | 0.01133 | -0.009 | 90.811
8 | 1.083 | 0.01178 | -0.01 | 91.943
8.5 | 1.135 | 0.01229 | -0.01 | 92.389
9 | 1.184 | 0.01287 | -0.01 | 92.008
9.5 | 1.23 | 0.01359 | -0.011 | 90.523
10 | 1.272 | 0.01449 | -0.011 | 87.789
10.5 | 1.309 | 0.01556 | -0.011 | 84.154
11 | 1.34 | 0.01698 | -0.011 | 78.923
11.5 | 1.364 | 0.01885 | -0.012 | 72.359
12 | 1.378 | 0.02158 | -0.012 | 63.876
12.5 | 1.383 | 0.02559 | -0.012 | 54.037
13 | 1.378 | 0.03137 | -0.012 | 43.934
13.5 | 1.367 | 0.03869 | -0.012 | 35.343
14 | 1.352 | 0.04747 | -0.012 | 28.49
14.5 | 1.331 | 0.05738 | -0.012 | 23.204
15 | 1.307 | 0.06779 | -0.012 | 19.284
15.5 | 1.281 | 0.07815 | -0.011 | 16.385
16 | 1.25 | 0.08884 | -0.011 | 14.074
16.5 | 1.217 | 0.09954 | -0.011 | 12.224
17 | 1.18 | 0.10993 | -0.011 | 10.735
17.5 | 1.139 | 0.12035 | -0.011 | 9.467

## 54. Re 2M Mach 0.25 (2)
BIGFOIL.COM POLAR EXPORT
NACA22014
NACA22014 |  |  |  | Cl Max: | 1.5347 | at alpha= | 16 | deg
XFOIL ncrit=9 |  |  |  | L/D Max: | 102.701 | at alpha= | 10 | deg
Re: | 2000000 |  |  | Cd Min: | 0.21933 | at alpha= | -20 | deg
Mach: | 0.25 |  |  | Cl=0 at alpha= | -0.93066 | deg
|  |  |  | @ Cl=0.1, Cd= | 0.0058267
|  |  |  | @ Cl=0.4, Cd= | 0.0066686
|  |  |  | @ Cl=0.6, Cd= | 0.0076449
alpha (deg) | Cl | Cd | Cm | Cl/Cd
-20 | -0.6889 | 0.21933 | 0.0315 | -3.1409
-19 | -0.9695 | 0.12772 | -0.0165 | -7.5908
-18.5 | -1.0352 | 0.10813 | -0.0277 | -9.5737
-18 | -1.0896 | 0.0916 | -0.037 | -11.8952
-17.5 | -1.1269 | 0.07834 | -0.0443 | -14.3847
-17 | -1.1602 | 0.06633 | -0.0506 | -17.4913
-16.5 | -1.1869 | 0.05587 | -0.0556 | -21.244
-16 | -1.1981 | 0.04788 | -0.0589 | -25.023
-15.5 | -1.2084 | 0.04063 | -0.0609 | -29.7416
-15 | -1.2065 | 0.03521 | -0.0614 | -34.2658
-14.5 | -1.2075 | 0.03019 | -0.0604 | -39.9967
-14 | -1.1993 | 0.02656 | -0.0579 | -45.1544
-13.5 | -1.1884 | 0.02363 | -0.0541 | -50.292
-13 | -1.1714 | 0.02153 | -0.0495 | -54.4078
-12.5 | -1.1561 | 0.01975 | -0.0436 | -58.5367
-12 | -1.1519 | 0.01804 | -0.035 | -63.8525
-11.5 | -1.1481 | 0.01716 | -0.025 | -66.9056
-11 | -1.1302 | 0.01632 | -0.0172 | -69.2525
-10.5 | -1.0668 | 0.01515 | -0.0182 | -70.4158
-10 | -0.9999 | 0.01421 | -0.0197 | -70.3659
-9.5 | -0.9432 | 0.01299 | -0.0194 | -72.6097
-9 | -0.8772 | 0.01222 | -0.0206 | -71.784
-8.5 | -0.8084 | 0.01147 | -0.0224 | -70.4795
-8 | -0.7503 | 0.01067 | -0.0221 | -70.3187
-7.5 | -0.6757 | 0.01004 | -0.0252 | -67.3008
-7 | -0.6082 | 0.00945 | -0.0268 | -64.3598
-6.5 | -0.5423 | 0.00897 | -0.028 | -60.4571
-6 | -0.4874 | 0.0086 | -0.0268 | -56.6744
-5.5 | -0.436 | 0.00836 | -0.0249 | -52.1531
-5 | -0.3872 | 0.00813 | -0.0224 | -47.6261
-4.5 | -0.3379 | 0.00795 | -0.0201 | -42.5031
-4 | -0.2882 | 0.00779 | -0.0179 | -36.9961
-3.5 | -0.2397 | 0.00756 | -0.0155 | -31.7063
-3 | -0.2035 | 0.00654 | -0.0112 | -31.1162
-2.5 | -0.157 | 0.0062 | -0.0086 | -25.3226
-2 | -0.109 | 0.00605 | -0.0063 | -18.0165
-1.5 | -0.0583 | 0.00595 | -0.0045 | -9.7983
-1 | -0.0071 | 0.00588 | -0.0028 | -1.2075
-0.5 | 0.0441 | 0.00582 | -0.0011 | 7.5773
0 | 0.095 | 0.00582 | 0.0007 | 16.323
0.5 | 0.1471 | 0.00589 | 0.0022 | 24.9745
1 | 0.1985 | 0.006 | 0.0039 | 33.0833
1.5 | 0.2494 | 0.00613 | 0.0057 | 40.6852
2 | 0.2997 | 0.00627 | 0.0076 | 47.799
2.5 | 0.349 | 0.00645 | 0.0098 | 54.1085
3 | 0.3983 | 0.00666 | 0.0119 | 59.8048
3.5 | 0.4478 | 0.00691 | 0.014 | 64.8046
4 | 0.4996 | 0.00714 | 0.0157 | 69.972
4.5 | 0.5553 | 0.00741 | 0.0166 | 74.9393
5 | 0.6162 | 0.00773 | 0.0163 | 79.7154
5.5 | 0.6869 | 0.00808 | 0.0139 | 85.0124
6 | 0.7551 | 0.00853 | 0.0119 | 88.5229
6.5 | 0.8263 | 0.0089 | 0.0095 | 92.8427
7 | 0.8873 | 0.00939 | 0.0092 | 94.4941
7.5 | 0.9586 | 0.00979 | 0.0068 | 97.9162
8 | 1.0263 | 0.01035 | 0.005 | 99.1594
8.5 | 1.0913 | 0.01079 | 0.004 | 101.1399
9 | 1.1577 | 0.01138 | 0.0026 | 101.7311
9.5 | 1.226 | 0.01195 | 0.0008 | 102.5941
10 | 1.293 | 0.01259 | -0.0007 | 102.7006
10.5 | 1.3302 | 0.01326 | 0.0036 | 100.3167
11 | 1.3573 | 0.01382 | 0.0101 | 98.2127
11.5 | 1.3705 | 0.01446 | 0.019 | 94.7787
12 | 1.3918 | 0.01522 | 0.0259 | 91.4455
12.5 | 1.4177 | 0.01618 | 0.0316 | 87.6205
13 | 1.4424 | 0.01745 | 0.0367 | 82.659
13.5 | 1.4669 | 0.01893 | 0.0413 | 77.4908
14 | 1.4901 | 0.02069 | 0.0453 | 72.0203
14.5 | 1.5071 | 0.02308 | 0.049 | 65.299
15 | 1.5218 | 0.02596 | 0.0518 | 58.621
15.5 | 1.5323 | 0.02952 | 0.0537 | 51.9072
16 | 1.5347 | 0.03423 | 0.0546 | 44.8349
16.5 | 1.5314 | 0.03998 | 0.0542 | 38.3042
17 | 1.5181 | 0.04724 | 0.0525 | 32.1359
17.5 | 1.4882 | 0.05689 | 0.049 | 26.1593
18 | 1.4509 | 0.06802 | 0.0442 | 21.3305
18.5 | 1.3989 | 0.08155 | 0.0378 | 17.1539
19 | 1.3303 | 0.09792 | 0.0294 | 13.5856
19.5 | 1.256 | 0.11591 | 0.0197 | 10.836
20 | 1.1899 | 0.13361 | 0.0096 | 8.9058

## 55. Re 2M Mach 0.50 (1)
BIGFOIL.COM POLAR EXPORT
NACA22014
NACA22014 |  |  |  | Cl Max: | 1.207 | at alpha= | 9 | deg
JavaFoil+Calcfoil stall+Eppler ext transition |  |  |  | L/D Max: | 81.122 | at alpha= | 4.5 | deg
Re: | 2000000 |  |  | Cd Min: | 0.00838 | at alpha= | -0.5 | deg
Mach: | 0.5 |  |  | Cl=0 at alpha= | -0.96429 | deg
|  |  |  | @ Cl=0.1, Cd= | 0.00841
|  |  |  | @ Cl=0.4, Cd= | 0.009077
|  |  |  | @ Cl=0.6, Cd= | 0.0093054
alpha (deg) | Cl | Cd | Cm | Cl/Cd
-20 | -1.027 | 0.18072 | 0.006 | -5.681
-19.5 | -1.001 | 0.1759 | 0.006 | -5.69
-19 | -0.974 | 0.17012 | 0.006 | -5.724
-18.5 | -0.948 | 0.16544 | 0.006 | -5.73
-18 | -0.921 | 0.15887 | 0.005 | -5.798
-17.5 | -0.895 | 0.15211 | 0.005 | -5.883
-17 | -0.869 | 0.15086 | 0.005 | -5.76
-16.5 | -0.842 | 0.14451 | 0.005 | -5.825
-16 | -0.816 | 0.13944 | 0.004 | -5.849
-15.5 | -0.788 | 0.134 | 0.004 | -5.884
-15 | -0.762 | 0.13023 | 0.004 | -5.852
-14.5 | -0.735 | 0.12695 | 0.004 | -5.788
-14 | -0.708 | 0.11954 | 0.003 | -5.926
-13.5 | -0.682 | 0.11599 | 0.003 | -5.877
-13 | -0.655 | 0.09494 | 0.003 | -6.897
-12.5 | -0.628 | 0.08472 | 0.003 | -7.416
-12 | -0.601 | 0.08664 | 0.003 | -6.936
-11.5 | -0.574 | 0.07807 | 0.002 | -7.357
-11 | -0.547 | 0.07862 | 0.002 | -6.959
-10.5 | -0.52 | 0.07006 | 0.002 | -7.429
-10 | -0.493 | 0.06903 | 0.002 | -7.143
-9.5 | -0.466 | 0.06755 | 0.001 | -6.899
-9 | -0.439 | 0.06429 | 0.001 | -6.829
-8.5 | -0.536 | 0.05941 | 0.001 | -9.017
-8 | -0.633 | 0.05026 | 0.001 | -12.602
-7.5 | -0.777 | 0.01366 | 0.002 | -56.865
-7 | -0.753 | 0.01279 | 0.001 | -58.872
-6.5 | -0.713 | 0.0121 | 0.001 | -58.92
-6 | -0.663 | 0.01152 | 0.001 | -57.566
-5.5 | -0.608 | 0.01107 | 0 | -54.91
-5 | -0.548 | 0.0095 | 0 | -57.658
-4.5 | -0.485 | 0.00974 | -0.001 | -49.784
-4 | -0.419 | 0.01002 | -0.001 | -41.855
-3.5 | -0.352 | 0.00981 | -0.002 | -35.919
-3 | -0.284 | 0.01016 | -0.002 | -27.991
-2.5 | -0.215 | 0.00998 | -0.002 | -21.573
-2 | -0.146 | 0.00847 | -0.003 | -17.202
-1.5 | -0.076 | 0.00848 | -0.003 | -8.925
-1 | -0.005 | 0.00842 | -0.004 | -0.632
-0.5 | 0.065 | 0.00838 | -0.004 | 7.756
0 | 0.135 | 0.00844 | -0.004 | 16.016
0.5 | 0.205 | 0.00852 | -0.005 | 24.084
1 | 0.275 | 0.00869 | -0.005 | 31.658
1.5 | 0.345 | 0.00879 | -0.006 | 39.211
2 | 0.414 | 0.00915 | -0.006 | 45.275
2.5 | 0.483 | 0.00937 | -0.006 | 51.539
3 | 0.551 | 0.0095 | -0.007 | 58.054
3.5 | 0.619 | 0.00923 | -0.007 | 67.072
4 | 0.687 | 0.00949 | -0.008 | 72.365
4.5 | 0.753 | 0.00928 | -0.008 | 81.122
5 | 0.818 | 0.01093 | -0.008 | 74.819
5.5 | 0.882 | 0.01135 | -0.009 | 77.683
6 | 0.944 | 0.0121 | -0.009 | 77.979
6.5 | 1.003 | 0.01281 | -0.01 | 78.321
7 | 1.059 | 0.01347 | -0.01 | 78.603
7.5 | 1.111 | 0.01432 | -0.01 | 77.541
8 | 1.155 | 0.01547 | -0.011 | 74.668
8.5 | 1.19 | 0.01706 | -0.011 | 69.743
9 | 1.207 | 0.01963 | -0.011 | 61.523
9.5 | 1.198 | 0.02464 | -0.011 | 48.608
10 | 1.142 | 0.03596 | -0.011 | 31.766
10.5 | 1.026 | 0.05783 | -0.01 | 17.735
11 | 0.677 | 0.08591 | -0.009 | 7.874
11.5 | 0.689 | 0.09989 | -0.006 | 6.894
12 | 0.717 | 0.1058 | -0.007 | 6.775
12.5 | 0.745 | 0.11211 | -0.007 | 6.649
13 | 0.774 | 0.11648 | -0.008 | 6.645
13.5 | 0.803 | 0.12466 | -0.008 | 6.439
14 | 0.832 | 0.12693 | -0.009 | 6.551

## 56. Re 2M Mach 0.50 (2)
BIGFOIL.COM POLAR EXPORT
NACA22014
NACA22014 |  |  |  | Cl Max: | 1.4024 | at alpha= | 12 | deg
XFOIL ncrit=9 |  |  |  | L/D Max: | 91.7632 | at alpha= | 7.5 | deg
Re: | 2000000 |  |  | Cd Min: | 0.1498 | at alpha= | 17 | deg
Mach: | 0.5 |  |  | Cl=0 at alpha= | -0.93543 | deg
|  |  |  | @ Cl=0.1, Cd= | 0.0063738
|  |  |  | @ Cl=0.4, Cd= | 0.0072805
|  |  |  | @ Cl=0.6, Cd= | 0.008099
alpha (deg) | Cl | Cd | Cm | Cl/Cd
-14 | -0.5564 | 0.13824 | -0.0123 | -4.0249
-13.5 | -0.5677 | 0.12551 | -0.0182 | -4.5231
-13 | -0.5976 | 0.11024 | -0.0258 | -5.4209
-12.5 | -0.615 | 0.09822 | -0.0318 | -6.2615
-12 | -0.6459 | 0.08393 | -0.039 | -7.6957
-11.5 | -0.6838 | 0.0695 | -0.0477 | -9.8388
-11 | -0.7194 | 0.05672 | -0.0559 | -12.6834
-10.5 | -0.751 | 0.04598 | -0.062 | -16.3332
-10 | -0.7886 | 0.03667 | -0.0645 | -21.5053
-9.5 | -0.8232 | 0.02983 | -0.0612 | -27.5964
-9 | -0.868 | 0.02411 | -0.0517 | -36.0017
-8.5 | -0.8355 | 0.01899 | -0.0509 | -43.9968
-8 | -0.791 | 0.01558 | -0.0479 | -50.7702
-7.5 | -0.7382 | 0.01319 | -0.0447 | -55.9666
-7 | -0.6591 | 0.0115 | -0.0457 | -57.313
-6.5 | -0.5792 | 0.01037 | -0.0466 | -55.8534
-6 | -0.5242 | 0.00966 | -0.0425 | -54.265
-5.5 | -0.4732 | 0.00928 | -0.0376 | -50.9914
-5 | -0.424 | 0.00891 | -0.0326 | -47.587
-4.5 | -0.3715 | 0.00864 | -0.0283 | -42.9977
-4 | -0.3173 | 0.00844 | -0.0246 | -37.5948
-3.5 | -0.2618 | 0.00824 | -0.0213 | -31.7718
-3 | -0.2069 | 0.00802 | -0.018 | -25.798
-2.5 | -0.1707 | 0.0069 | -0.0119 | -24.7391
-2 | -0.1199 | 0.00659 | -0.0083 | -18.1942
-1.5 | -0.0636 | 0.00645 | -0.0056 | -9.8605
-1 | -0.0074 | 0.00636 | -0.0029 | -1.1635
-0.5 | 0.0499 | 0.00633 | -0.0005 | 7.8831
0.5 | 0.1642 | 0.00643 | 0.0044 | 25.5365
1 | 0.2207 | 0.00659 | 0.007 | 33.4901
1.5 | 0.2765 | 0.00676 | 0.0098 | 40.9024
2 | 0.3316 | 0.00698 | 0.0128 | 47.5072
2.5 | 0.3852 | 0.00722 | 0.0162 | 53.3518
3 | 0.439 | 0.00744 | 0.0197 | 59.0054
3.5 | 0.4933 | 0.00765 | 0.0232 | 64.4837
4 | 0.5491 | 0.00787 | 0.0266 | 69.7713
4.5 | 0.6091 | 0.00814 | 0.0293 | 74.828
5 | 0.6834 | 0.00859 | 0.0292 | 79.5576
5.5 | 0.7694 | 0.0091 | 0.027 | 84.5495
6 | 0.8533 | 0.00978 | 0.0253 | 87.2495
6.5 | 0.9337 | 0.01036 | 0.0249 | 90.1255
7 | 1.0119 | 0.01117 | 0.025 | 90.5909
7.5 | 1.0929 | 0.01191 | 0.0251 | 91.7632
8 | 1.1684 | 0.0128 | 0.0263 | 91.2812
8.5 | 1.2489 | 0.0138 | 0.0268 | 90.5
9 | 1.283 | 0.01465 | 0.0351 | 87.5768
9.5 | 1.3031 | 0.01578 | 0.0451 | 82.5792
10 | 1.3311 | 0.01718 | 0.0533 | 77.4796
10.5 | 1.3568 | 0.01917 | 0.0606 | 70.7773
11 | 1.3806 | 0.02182 | 0.0666 | 63.2722
11.5 | 1.3977 | 0.02548 | 0.0711 | 54.8548
12 | 1.4024 | 0.03064 | 0.0737 | 45.7702
12.5 | 1.3935 | 0.03751 | 0.0738 | 37.1501
13 | 1.3645 | 0.0466 | 0.0712 | 29.2811
13.5 | 1.3209 | 0.05738 | 0.0666 | 23.0202
14 | 1.2652 | 0.06964 | 0.0602 | 18.1677
14.5 | 1.2003 | 0.08328 | 0.0523 | 14.4128
15 | 1.1356 | 0.0976 | 0.0435 | 11.6352
15.5 | 1.0797 | 0.11178 | 0.0345 | 9.6592
16 | 1.0362 | 0.12536 | 0.0258 | 8.2658
16.5 | 1.006 | 0.13789 | 0.0179 | 7.2957
17 | 0.9849 | 0.1498 | 0.0103 | 6.5748

## 57. Re 3M Mach 0.00 (1)
BIGFOIL.COM POLAR EXPORT
NACA22014
NACA22014 |  |  |  | Cl Max: | 1.462 | at alpha= | 14 | deg
JavaFoil+Calcfoil stall+Eppler ext transition |  |  |  | L/D Max: | 111.958 | at alpha= | 8 | deg
Re: | 3000000 |  |  | Cd Min: | 0.00819 | at alpha= | -2 | deg
Mach: | 0 |  |  | Cl=0 at alpha= | -0.95902 | deg
|  |  |  | @ Cl=0.1, Cd= | 0.0086284
|  |  |  | @ Cl=0.4, Cd= | 0.0092833
|  |  |  | @ Cl=0.6, Cd= | 0.00935
alpha (deg) | Cl | Cd | Cm | Cl/Cd
-18.5 | -0.936 | 0.13595 | 0.005 | -6.882
-18 | -0.948 | 0.1281 | 0.005 | -7.404
-17.5 | -0.963 | 0.11818 | 0.005 | -8.145
-17 | -0.984 | 0.10236 | 0.005 | -9.614
-16.5 | -1.011 | 0.08303 | 0.006 | -12.176
-16 | -1.044 | 0.06215 | 0.006 | -16.798
-15.5 | -1.079 | 0.044 | 0.006 | -24.515
-15 | -1.104 | 0.03282 | 0.006 | -33.637
-14.5 | -1.121 | 0.02584 | 0.006 | -43.369
-14 | -1.13 | 0.0215 | 0.006 | -52.535
-13.5 | -1.131 | 0.01867 | 0.005 | -60.584
-13 | -1.125 | 0.01704 | 0.005 | -65.987
-12.5 | -1.112 | 0.01582 | 0.005 | -70.318
-12 | -1.095 | 0.01484 | 0.005 | -73.751
-11.5 | -1.072 | 0.01402 | 0.004 | -76.442
-11 | -1.044 | 0.01332 | 0.004 | -78.375
-10.5 | -1.012 | 0.01269 | 0.004 | -79.735
-10 | -0.976 | 0.01215 | 0.003 | -80.343
-9.5 | -0.938 | 0.01167 | 0.003 | -80.328
-9 | -0.896 | 0.01122 | 0.003 | -79.859
-8.5 | -0.852 | 0.00963 | 0.002 | -88.45
-8 | -0.805 | 0.00987 | 0.002 | -81.566
-7.5 | -0.756 | 0.00951 | 0.002 | -79.455
-7 | -0.704 | 0.00981 | 0.001 | -71.832
-6.5 | -0.651 | 0.00955 | 0.001 | -68.195
-6 | -0.596 | 0.00992 | 0 | -60.102
-5.5 | -0.541 | 0.00971 | 0 | -55.652
-5 | -0.483 | 0.01011 | 0 | -47.805
-4.5 | -0.426 | 0.00995 | -0.001 | -42.783
-4 | -0.367 | 0.00977 | -0.001 | -37.546
-3.5 | -0.307 | 0.00966 | -0.001 | -31.798
-3 | -0.247 | 0.01014 | -0.002 | -24.4
-2.5 | -0.187 | 0.00824 | -0.002 | -22.695
-2 | -0.126 | 0.00819 | -0.002 | -15.437
-1.5 | -0.066 | 0.00873 | -0.003 | -7.513
-1 | -0.005 | 0.00862 | -0.003 | -0.536
-0.5 | 0.056 | 0.00865 | -0.003 | 6.516
0 | 0.117 | 0.00862 | -0.004 | 13.605
0.5 | 0.178 | 0.00819 | -0.004 | 21.747
1 | 0.239 | 0.00827 | -0.005 | 28.891
1.5 | 0.3 | 0.00846 | -0.005 | 35.415
2 | 0.36 | 0.00865 | -0.005 | 41.64
2.5 | 0.42 | 0.0096 | -0.006 | 43.787
3 | 0.48 | 0.0097 | -0.006 | 49.55
3.5 | 0.54 | 0.0092 | -0.006 | 58.709
4 | 0.6 | 0.00935 | -0.007 | 64.156
4.5 | 0.659 | 0.00946 | -0.007 | 69.649
5 | 0.718 | 0.00993 | -0.007 | 72.332
5.5 | 0.776 | 0.00991 | -0.008 | 78.361
6 | 0.834 | 0.01002 | -0.008 | 83.217
6.5 | 0.891 | 0.00964 | -0.008 | 92.407
7 | 0.947 | 0.00986 | -0.009 | 96.038
7.5 | 1.003 | 0.00961 | -0.009 | 104.373
8 | 1.057 | 0.00944 | -0.009 | 111.958
8.5 | 1.109 | 0.01079 | -0.01 | 102.811
9 | 1.16 | 0.01121 | -0.01 | 103.464
9.5 | 1.208 | 0.01173 | -0.01 | 103.006
10 | 1.254 | 0.01231 | -0.011 | 101.893
10.5 | 1.297 | 0.01299 | -0.011 | 99.895
11 | 1.336 | 0.01381 | -0.011 | 96.772
11.5 | 1.371 | 0.01479 | -0.011 | 92.709
12 | 1.402 | 0.01601 | -0.012 | 87.571
12.5 | 1.426 | 0.01754 | -0.012 | 81.317
13 | 1.444 | 0.01962 | -0.012 | 73.621
13.5 | 1.456 | 0.02241 | -0.012 | 64.976
14 | 1.462 | 0.02632 | -0.012 | 55.544
14.5 | 1.46 | 0.03153 | -0.012 | 46.3
15 | 1.455 | 0.03748 | -0.012 | 38.825
15.5 | 1.446 | 0.04466 | -0.012 | 32.39
16 | 1.436 | 0.05245 | -0.012 | 27.378
16.5 | 1.424 | 0.06059 | -0.012 | 23.505
17 | 1.41 | 0.06934 | -0.012 | 20.338
17.5 | 1.395 | 0.07835 | -0.012 | 17.805
18 | 1.379 | 0.08732 | -0.012 | 15.792
18.5 | 1.362 | 0.09624 | -0.012 | 14.148
19 | 1.341 | 0.10535 | -0.012 | 12.726

## 58. Re 3M Mach 0.00 (2)
BIGFOIL.COM POLAR EXPORT
NACA22014
NACA22014 |  |  |  | Cl Max: | 1.6525 | at alpha= | 18 | deg
XFOIL ncrit=9 |  |  |  | L/D Max: | 114.991 | at alpha= | 10 | deg
Re: | 3000000 |  |  | Cd Min: | 0.05774 | at alpha= | 20 | deg
Mach: | 0 |  |  | Cl=0 at alpha= | -0.93738 | deg
|  |  |  | @ Cl=0.1, Cd= | 0.0055461
|  |  |  | @ Cl=0.4, Cd= | 0.0062369
|  |  |  | @ Cl=0.6, Cd= | 0.0069067
alpha (deg) | Cl | Cd | Cm | Cl/Cd
-20 | -1.4821 | 0.05123 | -0.0517 | -28.9303
-19.5 | -1.487 | 0.04488 | -0.0536 | -33.1328
-19 | -1.4867 | 0.03947 | -0.0546 | -37.6666
-18.5 | -1.4815 | 0.03495 | -0.0549 | -42.3891
-18 | -1.4743 | 0.03099 | -0.0544 | -47.5734
-17.5 | -1.4598 | 0.02796 | -0.0532 | -52.2103
-17 | -1.4436 | 0.02537 | -0.0514 | -56.9019
-16.5 | -1.4243 | 0.02326 | -0.049 | -61.2339
-16 | -1.4004 | 0.02164 | -0.0463 | -64.7135
-15.5 | -1.3889 | 0.01951 | -0.0418 | -71.1891
-15 | -1.3679 | 0.01813 | -0.0375 | -75.4495
-14.5 | -1.3447 | 0.01707 | -0.0329 | -78.7756
-14 | -1.3228 | 0.01627 | -0.0273 | -81.303
-13.5 | -1.3097 | 0.01566 | -0.0196 | -83.6335
-13 | -1.2909 | 0.01505 | -0.0127 | -85.7741
-12.5 | -1.2538 | 0.01443 | -0.0095 | -86.8884
-12 | -1.1938 | 0.0138 | -0.011 | -86.5072
-11.5 | -1.136 | 0.01287 | -0.0121 | -88.2673
-11 | -1.0746 | 0.01218 | -0.0138 | -88.2266
-10.5 | -1.0184 | 0.01159 | -0.0142 | -87.8689
-10 | -0.9586 | 0.01107 | -0.0153 | -86.5944
-9.5 | -0.8969 | 0.01046 | -0.0168 | -85.7457
-9 | -0.8354 | 0.0099 | -0.0182 | -84.3838
-8.5 | -0.7743 | 0.00944 | -0.0194 | -82.0233
-8 | -0.7027 | 0.00895 | -0.023 | -78.514
-7.5 | -0.6379 | 0.00851 | -0.025 | -74.9589
-7 | -0.5817 | 0.00823 | -0.0249 | -70.6804
-6.5 | -0.5321 | 0.00795 | -0.0234 | -66.9308
-6 | -0.4835 | 0.00778 | -0.0216 | -62.1465
-5.5 | -0.4359 | 0.0076 | -0.0196 | -57.3553
-5 | -0.3875 | 0.00748 | -0.0178 | -51.8048
-4.5 | -0.3385 | 0.00737 | -0.016 | -45.9294
-4 | -0.289 | 0.00725 | -0.0145 | -39.8621
-3.5 | -0.2395 | 0.00711 | -0.0129 | -33.685
-3 | -0.1998 | 0.00633 | -0.0096 | -31.564
-2.5 | -0.1547 | 0.00604 | -0.0074 | -25.6126
-2 | -0.1065 | 0.00583 | -0.0056 | -18.2676
-1.5 | -0.0566 | 0.00573 | -0.0042 | -9.8778
-1 | -0.0063 | 0.00562 | -0.0028 | -1.121
-0.5 | 0.044 | 0.00558 | -0.0015 | 7.8853
0 | 0.0938 | 0.00554 | 0 | 16.9314
0.5 | 0.1448 | 0.00559 | 0.0012 | 25.9034
1 | 0.1957 | 0.00568 | 0.0024 | 34.4542
1.5 | 0.2463 | 0.00578 | 0.0037 | 42.6125
2 | 0.2961 | 0.00592 | 0.0052 | 50.0169
2.5 | 0.3457 | 0.00605 | 0.0067 | 57.1405
3 | 0.3945 | 0.00622 | 0.0083 | 63.4244
3.5 | 0.4434 | 0.00637 | 0.01 | 69.6075
4 | 0.492 | 0.00653 | 0.0117 | 75.3446
4.5 | 0.5416 | 0.00668 | 0.0133 | 81.0778
5 | 0.5925 | 0.00688 | 0.0145 | 86.1192
5.5 | 0.6486 | 0.00708 | 0.0145 | 91.6102
6 | 0.711 | 0.00739 | 0.013 | 96.2111
6.5 | 0.7766 | 0.00767 | 0.0108 | 101.2516
7 | 0.8448 | 0.00806 | 0.008 | 104.8139
7.5 | 0.9031 | 0.00836 | 0.0074 | 108.0263
8 | 0.9676 | 0.0088 | 0.0052 | 109.9545
8.5 | 1.0315 | 0.00916 | 0.0033 | 112.6092
9 | 1.0918 | 0.00962 | 0.002 | 113.4927
9.5 | 1.1489 | 0.01005 | 0.0014 | 114.3184
10 | 1.212 | 0.01054 | -0.0007 | 114.9905
10.5 | 1.273 | 0.01111 | -0.0024 | 114.5815
11 | 1.3334 | 0.01165 | -0.004 | 114.4549
11.5 | 1.3886 | 0.01225 | -0.0046 | 113.3551
12 | 1.4147 | 0.01287 | 0.0008 | 109.9223
12.5 | 1.4425 | 0.01344 | 0.0059 | 107.3289
13 | 1.4594 | 0.01405 | 0.0129 | 103.8719
13.5 | 1.4795 | 0.01479 | 0.019 | 100.0338
14 | 1.506 | 0.01562 | 0.0234 | 96.4149
14.5 | 1.5311 | 0.01667 | 0.0275 | 91.8476
15 | 1.5557 | 0.01788 | 0.0312 | 87.0078
15.5 | 1.5796 | 0.01925 | 0.0345 | 82.0571
16 | 1.5992 | 0.02101 | 0.0377 | 76.1161
16.5 | 1.6185 | 0.02298 | 0.0403 | 70.4308
17 | 1.632 | 0.02556 | 0.0426 | 63.8498
17.5 | 1.6445 | 0.02849 | 0.0442 | 57.722
18 | 1.6525 | 0.03211 | 0.0451 | 51.4637
18.5 | 1.6515 | 0.03692 | 0.0453 | 44.7319
19 | 1.651 | 0.04209 | 0.0447 | 39.2255
19.5 | 1.6392 | 0.04889 | 0.043 | 33.5283
20 | 1.6146 | 0.05774 | 0.04 | 27.9633

## 59. Re 3M Mach 0.10 (1)
BIGFOIL.COM POLAR EXPORT
NACA22014
NACA22014 |  |  |  | Cl Max: | 1.452 | at alpha= | 14 | deg
JavaFoil+Calcfoil stall+Eppler ext transition |  |  |  | L/D Max: | 111.469 | at alpha= | 8 | deg
Re: | 3000000 |  |  | Cd Min: | 0.0082 | at alpha= | 0.5 | deg
Mach: | 0.1 |  |  | Cl=0 at alpha= | -0.95968 | deg
|  |  |  | @ Cl=0.1, Cd= | 0.0086741
|  |  |  | @ Cl=0.4, Cd= | 0.009268
|  |  |  | @ Cl=0.6, Cd= | 0.0093525
alpha (deg) | Cl | Cd | Cm | Cl/Cd
-18.5 | -0.896 | 0.13955 | 0.005 | -6.42
-18 | -0.911 | 0.13216 | 0.005 | -6.895
-17.5 | -0.925 | 0.12429 | 0.005 | -7.446
-17 | -0.939 | 0.1158 | 0.005 | -8.111
-16.5 | -0.963 | 0.09979 | 0.005 | -9.645
-16 | -0.992 | 0.07989 | 0.005 | -12.414
-15.5 | -1.032 | 0.05642 | 0.006 | -18.285
-15 | -1.067 | 0.03966 | 0.006 | -26.899
-14.5 | -1.094 | 0.02896 | 0.006 | -37.773
-14 | -1.108 | 0.02342 | 0.006 | -47.316
-13.5 | -1.116 | 0.01962 | 0.005 | -56.862
-13 | -1.114 | 0.01753 | 0.005 | -63.529
-12.5 | -1.104 | 0.01622 | 0.005 | -68.094
-12 | -1.089 | 0.0151 | 0.005 | -72.13
-11.5 | -1.068 | 0.01422 | 0.004 | -75.111
-11 | -1.042 | 0.01348 | 0.004 | -77.31
-10.5 | -1.011 | 0.01285 | 0.004 | -78.705
-10 | -0.977 | 0.01226 | 0.003 | -79.653
-9.5 | -0.939 | 0.01177 | 0.003 | -79.74
-9 | -0.898 | 0.01133 | 0.003 | -79.214
-8.5 | -0.854 | 0.01091 | 0.002 | -78.265
-8 | -0.807 | 0.0099 | 0.002 | -81.524
-7.5 | -0.758 | 0.00957 | 0.002 | -79.246
-7 | -0.707 | 0.00984 | 0.001 | -71.845
-6.5 | -0.654 | 0.0096 | 0.001 | -68.104
-6 | -0.599 | 0.00997 | 0 | -60.074
-5.5 | -0.543 | 0.00975 | 0 | -55.662
-5 | -0.486 | 0.01014 | 0 | -47.896
-4.5 | -0.428 | 0.00998 | -0.001 | -42.831
-4 | -0.368 | 0.0098 | -0.001 | -37.605
-3.5 | -0.309 | 0.00966 | -0.001 | -31.948
-3 | -0.249 | 0.01015 | -0.002 | -24.485
-2.5 | -0.188 | 0.00831 | -0.002 | -22.624
-2 | -0.127 | 0.00823 | -0.002 | -15.45
-1.5 | -0.066 | 0.00872 | -0.003 | -7.559
-1 | -0.005 | 0.0087 | -0.003 | -0.533
-0.5 | 0.057 | 0.00866 | -0.003 | 6.544
0 | 0.118 | 0.00868 | -0.004 | 13.582
0.5 | 0.179 | 0.0082 | -0.004 | 21.849
1 | 0.24 | 0.00832 | -0.005 | 28.876
1.5 | 0.301 | 0.00847 | -0.005 | 35.555
2 | 0.362 | 0.00866 | -0.005 | 41.799
2.5 | 0.422 | 0.00962 | -0.006 | 43.891
3 | 0.483 | 0.00981 | -0.006 | 49.234
3.5 | 0.543 | 0.00921 | -0.006 | 58.935
4 | 0.603 | 0.00936 | -0.007 | 64.383
4.5 | 0.662 | 0.00954 | -0.007 | 69.419
5 | 0.721 | 0.00942 | -0.007 | 76.579
5.5 | 0.78 | 0.00998 | -0.008 | 78.144
6 | 0.838 | 0.01006 | -0.008 | 83.311
6.5 | 0.895 | 0.00971 | -0.008 | 92.225
7 | 0.952 | 0.00942 | -0.009 | 101.036
7.5 | 1.007 | 0.00968 | -0.009 | 104.042
8 | 1.061 | 0.00952 | -0.009 | 111.469
8.5 | 1.114 | 0.01088 | -0.01 | 102.368
9 | 1.164 | 0.01132 | -0.01 | 102.838
9.5 | 1.212 | 0.01186 | -0.01 | 102.272
10 | 1.258 | 0.01248 | -0.011 | 100.775
10.5 | 1.3 | 0.0132 | -0.011 | 98.497
11 | 1.339 | 0.01403 | -0.011 | 95.393
11.5 | 1.373 | 0.01506 | -0.012 | 91.142
12 | 1.402 | 0.01638 | -0.012 | 85.586
12.5 | 1.424 | 0.01807 | -0.012 | 78.786
13 | 1.44 | 0.02035 | -0.012 | 70.756
13.5 | 1.449 | 0.02358 | -0.012 | 61.424
14 | 1.452 | 0.02791 | -0.012 | 51.999
14.5 | 1.448 | 0.0335 | -0.012 | 43.213
15 | 1.44 | 0.04012 | -0.012 | 35.878
15.5 | 1.428 | 0.04792 | -0.012 | 29.796
16 | 1.415 | 0.05594 | -0.012 | 25.302
16.5 | 1.4 | 0.06477 | -0.012 | 21.622
17 | 1.384 | 0.07392 | -0.012 | 18.72
17.5 | 1.366 | 0.08291 | -0.012 | 16.482
18 | 1.347 | 0.09216 | -0.012 | 14.618
18.5 | 1.326 | 0.10162 | -0.012 | 13.054
19 | 1.302 | 0.11097 | -0.012 | 11.735

## 60. Re 3M Mach 0.10 (2)
BIGFOIL.COM POLAR EXPORT
NACA22014
NACA22014 |  |  |  | Cl Max: | 1.6417 | at alpha= | 18 | deg
XFOIL ncrit=9 |  |  |  | L/D Max: | 114.62 | at alpha= | 10 | deg
Re: | 3000000 |  |  | Cd Min: | 0.06522 | at alpha= | 20 | deg
Mach: | 0.1 |  |  | Cl=0 at alpha= | -0.93762 | deg
|  |  |  | @ Cl=0.1, Cd= | 0.0056055
|  |  |  | @ Cl=0.4, Cd= | 0.0062514
|  |  |  | @ Cl=0.6, Cd= | 0.0069168
alpha (deg) | Cl | Cd | Cm | Cl/Cd
-20 | -1.4431 | 0.05874 | -0.0504 | -24.5676
-19.5 | -1.4551 | 0.05102 | -0.0534 | -28.5202
-19 | -1.4608 | 0.0445 | -0.0553 | -32.827
-18.5 | -1.4614 | 0.03893 | -0.0564 | -37.5392
-18 | -1.4587 | 0.03409 | -0.0566 | -42.7897
-17.5 | -1.4486 | 0.03037 | -0.0559 | -47.6984
-17 | -1.4352 | 0.02725 | -0.0544 | -52.6679
-16.5 | -1.4185 | 0.0247 | -0.0523 | -57.4291
-16 | -1.3967 | 0.02276 | -0.0497 | -61.3664
-15.5 | -1.3775 | 0.02087 | -0.0462 | -66.0038
-15 | -1.3636 | 0.01895 | -0.0415 | -71.9578
-14.5 | -1.3427 | 0.01763 | -0.0367 | -76.16
-14 | -1.32 | 0.01668 | -0.0314 | -79.1367
-13.5 | -1.3026 | 0.01596 | -0.0245 | -81.6165
-13 | -1.2914 | 0.01537 | -0.016 | -84.0208
-12.5 | -1.2625 | 0.01473 | -0.0109 | -85.7094
-12 | -1.202 | 0.01404 | -0.0123 | -85.6125
-11.5 | -1.1427 | 0.01319 | -0.0134 | -86.6338
-11 | -1.0818 | 0.01237 | -0.0149 | -87.4535
-10.5 | -1.0247 | 0.01173 | -0.0153 | -87.3572
-10 | -0.9647 | 0.01118 | -0.0162 | -86.288
-9.5 | -0.9019 | 0.01063 | -0.0177 | -84.8448
-9 | -0.8402 | 0.00999 | -0.019 | -84.1041
-8.5 | -0.7791 | 0.00951 | -0.0201 | -81.9243
-8 | -0.7062 | 0.00903 | -0.0237 | -78.206
-7.5 | -0.6412 | 0.00855 | -0.0256 | -74.9942
-7 | -0.5845 | 0.00826 | -0.0255 | -70.7627
-6.5 | -0.5346 | 0.00798 | -0.0239 | -66.9925
-6 | -0.4859 | 0.00781 | -0.022 | -62.2151
-5.5 | -0.4381 | 0.00763 | -0.02 | -57.4181
-5 | -0.3894 | 0.00751 | -0.0181 | -51.8509
-4.5 | -0.3402 | 0.0074 | -0.0163 | -45.973
-4 | -0.2903 | 0.00728 | -0.0147 | -39.8764
-3.5 | -0.2406 | 0.00714 | -0.0131 | -33.6975
-3 | -0.2006 | 0.00636 | -0.0098 | -31.5409
-2.5 | -0.1553 | 0.00605 | -0.0075 | -25.6694
-2 | -0.1071 | 0.00585 | -0.0057 | -18.3077
-1.5 | -0.0569 | 0.00574 | -0.0042 | -9.9129
-1 | -0.0063 | 0.00564 | -0.0028 | -1.117
-0.5 | 0.0442 | 0.0056 | -0.0015 | 7.8929
0.5 | 0.1456 | 0.00561 | 0.0013 | 25.9537
1 | 0.1967 | 0.00571 | 0.0025 | 34.4483
1.5 | 0.2475 | 0.0058 | 0.0039 | 42.6724
2 | 0.2975 | 0.00595 | 0.0054 | 50
2.5 | 0.3474 | 0.00608 | 0.0069 | 57.1382
3 | 0.3965 | 0.00624 | 0.0086 | 63.5417
3.5 | 0.4455 | 0.0064 | 0.0103 | 69.6094
4 | 0.4943 | 0.00657 | 0.0121 | 75.2359
4.5 | 0.5443 | 0.00671 | 0.0136 | 81.1177
5 | 0.5955 | 0.0069 | 0.0149 | 86.3043
5.5 | 0.6518 | 0.00711 | 0.015 | 91.6737
6 | 0.715 | 0.00741 | 0.0135 | 96.4912
6.5 | 0.7811 | 0.00772 | 0.0113 | 101.1788
7 | 0.8502 | 0.0081 | 0.0084 | 104.963
7.5 | 0.9088 | 0.00842 | 0.0079 | 107.9335
8 | 0.974 | 0.00885 | 0.0058 | 110.0565
8.5 | 1.0382 | 0.00924 | 0.0039 | 112.3593
9 | 1.0991 | 0.00969 | 0.0027 | 113.4262
9.5 | 1.1568 | 0.01017 | 0.0021 | 113.7463
10 | 1.2207 | 0.01065 | 0.0001 | 114.6197
10.5 | 1.2823 | 0.01123 | -0.0015 | 114.1852
11 | 1.3427 | 0.01184 | -0.0029 | 113.4037
11.5 | 1.3942 | 0.01242 | -0.0025 | 112.2544
12 | 1.4204 | 0.01303 | 0.0031 | 109.01
12.5 | 1.4446 | 0.01367 | 0.0089 | 105.6767
13 | 1.4609 | 0.01425 | 0.0163 | 102.5193
13.5 | 1.4824 | 0.0151 | 0.0221 | 98.1722
14 | 1.509 | 0.01602 | 0.0264 | 94.1948
14.5 | 1.5355 | 0.0171 | 0.0304 | 89.7953
15.5 | 1.5815 | 0.02001 | 0.0375 | 79.0355
16 | 1.5997 | 0.022 | 0.0407 | 72.7136
16.5 | 1.6169 | 0.02427 | 0.0432 | 66.6213
17 | 1.6287 | 0.0272 | 0.0453 | 59.8787
17.5 | 1.6388 | 0.03059 | 0.0465 | 53.5731
18 | 1.6417 | 0.03497 | 0.047 | 46.946
18.5 | 1.6405 | 0.04013 | 0.0467 | 40.8796
19 | 1.6323 | 0.04648 | 0.0453 | 35.1183
19.5 | 1.612 | 0.05467 | 0.0427 | 29.486
20 | 1.577 | 0.06522 | 0.0386 | 24.1797

## 61. Re 3M Mach 0.25 (1)
BIGFOIL.COM POLAR EXPORT
NACA22014
NACA22014 |  |  |  | Cl Max: | 1.397 | at alpha= | 12.5 | deg
JavaFoil+Calcfoil stall+Eppler ext transition |  |  |  | L/D Max: | 99.237 | at alpha= | 7 | deg
Re: | 3000000 |  |  | Cd Min: | 0.00834 | at alpha= | 0 | deg
Mach: | 0.25 |  |  | Cl=0 at alpha= | -0.96032 | deg
|  |  |  | @ Cl=0.1, Cd= | 0.0083433
|  |  |  | @ Cl=0.4, Cd= | 0.00898
|  |  |  | @ Cl=0.6, Cd= | 0.009584
alpha (deg) | Cl | Cd | Cm | Cl/Cd
-17 | -0.684 | 0.1366 | 0.004 | -5.009
-16.5 | -0.723 | 0.12751 | 0.004 | -5.667
-16 | -0.757 | 0.11966 | 0.004 | -6.329
-15.5 | -0.788 | 0.11209 | 0.004 | -7.03
-15 | -0.815 | 0.10449 | 0.004 | -7.797
-14.5 | -0.829 | 0.11266 | 0.003 | -7.357
-14 | -0.857 | 0.08888 | 0.004 | -9.647
-13.5 | -0.921 | 0.05512 | 0.005 | -16.714
-13 | -0.995 | 0.02791 | 0.005 | -35.645
-12.5 | -1.027 | 0.02013 | 0.005 | -51.032
-12 | -1.037 | 0.01736 | 0.005 | -59.741
-11.5 | -1.033 | 0.01579 | 0.004 | -65.457
-11 | -1.02 | 0.01467 | 0.004 | -69.488
-10.5 | -0.999 | 0.0138 | 0.004 | -72.404
-10 | -0.973 | 0.01308 | 0.003 | -74.356
-9.5 | -0.941 | 0.01244 | 0.003 | -75.652
-9 | -0.904 | 0.01191 | 0.003 | -75.935
-8.5 | -0.864 | 0.01143 | 0.002 | -75.604
-8 | -0.819 | 0.01101 | 0.002 | -74.433
-7.5 | -0.772 | 0.00946 | 0.002 | -81.628
-7 | -0.721 | 0.00964 | 0.001 | -74.805
-6.5 | -0.668 | 0.00992 | 0.001 | -67.344
-6 | -0.613 | 0.00968 | 0 | -63.317
-5.5 | -0.556 | 0.01006 | 0 | -55.274
-5 | -0.498 | 0.00982 | 0 | -50.703
-4.5 | -0.439 | 0.00964 | -0.001 | -45.494
-4 | -0.378 | 0.01007 | -0.001 | -37.542
-3.5 | -0.317 | 0.00987 | -0.001 | -32.12
-3 | -0.255 | 0.00974 | -0.002 | -26.197
-2.5 | -0.193 | 0.00849 | -0.002 | -22.742
-2 | -0.131 | 0.00842 | -0.002 | -15.496
-1.5 | -0.068 | 0.00837 | -0.003 | -8.096
-1 | -0.005 | 0.00843 | -0.003 | -0.565
-0.5 | 0.058 | 0.00835 | -0.004 | 6.974
0 | 0.121 | 0.00834 | -0.004 | 14.534
0.5 | 0.184 | 0.00842 | -0.004 | 21.846
1 | 0.247 | 0.0085 | -0.005 | 29.016
1.5 | 0.309 | 0.00867 | -0.005 | 35.689
2 | 0.372 | 0.00898 | -0.005 | 41.391
2.5 | 0.434 | 0.00898 | -0.006 | 48.282
3 | 0.496 | 0.00939 | -0.006 | 52.78
3.5 | 0.557 | 0.00948 | -0.007 | 58.78
4 | 0.619 | 0.00963 | -0.007 | 64.216
4.5 | 0.68 | 0.00924 | -0.007 | 73.559
5 | 0.74 | 0.00972 | -0.008 | 76.094
5.5 | 0.8 | 0.0094 | -0.008 | 85.074
6 | 0.859 | 0.00992 | -0.008 | 86.622
6.5 | 0.917 | 0.00956 | -0.009 | 95.965
7 | 0.974 | 0.00982 | -0.009 | 99.237
7.5 | 1.03 | 0.01062 | -0.009 | 96.993
8 | 1.084 | 0.01102 | -0.01 | 98.443
8.5 | 1.137 | 0.01147 | -0.01 | 99.116
9 | 1.186 | 0.01198 | -0.01 | 98.98
9.5 | 1.233 | 0.01263 | -0.011 | 97.573
10 | 1.275 | 0.01342 | -0.011 | 95.053
10.5 | 1.314 | 0.01436 | -0.011 | 91.455
11 | 1.346 | 0.01554 | -0.011 | 86.581
11.5 | 1.372 | 0.01707 | -0.012 | 80.378
12 | 1.39 | 0.01917 | -0.012 | 72.49
12.5 | 1.397 | 0.02222 | -0.012 | 62.878
13 | 1.396 | 0.02672 | -0.012 | 52.23
13.5 | 1.386 | 0.03284 | -0.012 | 42.21
14 | 1.371 | 0.04056 | -0.012 | 33.796
14.5 | 1.349 | 0.04972 | -0.012 | 27.128
15 | 1.323 | 0.05969 | -0.012 | 22.157
15.5 | 1.294 | 0.0699 | -0.012 | 18.512
16 | 1.262 | 0.08061 | -0.012 | 15.651
16.5 | 1.226 | 0.09151 | -0.012 | 13.4
17 | 1.188 | 0.102 | -0.012 | 11.646
17.5 | 1.146 | 0.11251 | -0.011 | 10.185

## 62. Re 3M Mach 0.25 (2)
BIGFOIL.COM POLAR EXPORT
NACA22014
NACA22014 |  |  |  | Cl Max: | 1.5935 | at alpha= | 16.5 | deg
XFOIL ncrit=9 |  |  |  | L/D Max: | 112.108 | at alpha= | 9.5 | deg
Re: | 3000000 |  |  | Cd Min: | 0.13246 | at alpha= | -20 | deg
Mach: | 0.25 |  |  | Cl=0 at alpha= | -0.93582 | deg
|  |  |  | @ Cl=0.1, Cd= | 0.0056535
|  |  |  | @ Cl=0.4, Cd= | 0.0063772
|  |  |  | @ Cl=0.6, Cd= | 0.0070043
alpha (deg) | Cl | Cd | Cm | Cl/Cd
-20 | -1.0409 | 0.13246 | -0.015 | -7.8582
-19.5 | -1.1135 | 0.1122 | -0.0271 | -9.9242
-19 | -1.1645 | 0.09648 | -0.036 | -12.0699
-18.5 | -1.2166 | 0.08132 | -0.0445 | -14.9606
-18 | -1.2614 | 0.06796 | -0.0516 | -18.5609
-17.5 | -1.2858 | 0.05786 | -0.0564 | -22.2226
-17 | -1.3056 | 0.04886 | -0.0602 | -26.7212
-16.5 | -1.3192 | 0.04117 | -0.0625 | -32.0427
-16 | -1.3206 | 0.03534 | -0.0632 | -37.3684
-15.5 | -1.3193 | 0.03037 | -0.0625 | -43.4409
-15 | -1.3073 | 0.02683 | -0.0605 | -48.7253
-14.5 | -1.2971 | 0.02366 | -0.0571 | -54.8225
-14 | -1.2865 | 0.021 | -0.0524 | -61.2619
-13.5 | -1.2762 | 0.01882 | -0.0463 | -67.8108
-13 | -1.2581 | 0.01746 | -0.0398 | -72.0561
-12.5 | -1.2417 | 0.01651 | -0.0321 | -75.209
-12 | -1.2393 | 0.01593 | -0.0211 | -77.7966
-11.5 | -1.1809 | 0.01487 | -0.0209 | -79.4149
-11 | -1.1169 | 0.01391 | -0.0216 | -80.2948
-10.5 | -1.0542 | 0.01274 | -0.0224 | -82.7473
-10 | -0.9971 | 0.01197 | -0.0217 | -83.2999
-9.5 | -0.9325 | 0.01127 | -0.0225 | -82.7418
-9 | -0.8641 | 0.01066 | -0.024 | -81.06
-8.5 | -0.805 | 0.00993 | -0.0238 | -81.0675
-8 | -0.7276 | 0.00937 | -0.0274 | -77.6521
-7.5 | -0.6581 | 0.00884 | -0.0294 | -74.4457
-7 | -0.5995 | 0.00846 | -0.0289 | -70.8629
-6.5 | -0.5476 | 0.00821 | -0.027 | -66.6991
-6 | -0.499 | 0.00796 | -0.0245 | -62.6884
-5.5 | -0.4498 | 0.0078 | -0.022 | -57.6667
-5 | -0.4 | 0.00765 | -0.0198 | -52.2876
-4.5 | -0.3492 | 0.00751 | -0.0178 | -46.498
-4 | -0.2981 | 0.0074 | -0.0159 | -40.2838
-3.5 | -0.2464 | 0.00728 | -0.0142 | -33.8462
-3 | -0.2035 | 0.0066 | -0.011 | -30.8333
-2.5 | -0.1587 | 0.00619 | -0.0081 | -25.6381
-2 | -0.1098 | 0.00596 | -0.006 | -18.4228
-1.5 | -0.0583 | 0.00584 | -0.0044 | -9.9829
-1 | -0.0067 | 0.00573 | -0.0028 | -1.1693
-0.5 | 0.0455 | 0.00569 | -0.0014 | 7.9965
0 | 0.0969 | 0.00565 | 0.0003 | 17.1504
0.5 | 0.1496 | 0.00571 | 0.0017 | 26.1996
1 | 0.2022 | 0.00581 | 0.0031 | 34.8021
1.5 | 0.2545 | 0.00593 | 0.0046 | 42.9174
2 | 0.3059 | 0.00609 | 0.0062 | 50.2299
2.5 | 0.3569 | 0.00624 | 0.008 | 57.1955
3.5 | 0.4574 | 0.00656 | 0.0119 | 69.7256
4 | 0.5077 | 0.00671 | 0.0139 | 75.6632
4.5 | 0.5586 | 0.00688 | 0.0158 | 81.1919
5 | 0.6119 | 0.00704 | 0.0173 | 86.9176
5.5 | 0.6694 | 0.00731 | 0.0178 | 91.5732
6 | 0.7369 | 0.00758 | 0.0161 | 97.2164
6.5 | 0.806 | 0.00799 | 0.014 | 100.8761
7 | 0.8793 | 0.00833 | 0.0111 | 105.5582
7.5 | 0.9401 | 0.00878 | 0.0109 | 107.0729
8 | 1.0091 | 0.00917 | 0.0091 | 110.0436
8.5 | 1.0752 | 0.00969 | 0.0077 | 110.9598
9 | 1.1382 | 0.01016 | 0.0072 | 112.0276
9.5 | 1.2018 | 0.01072 | 0.0064 | 112.1082
10 | 1.2677 | 0.01137 | 0.0051 | 111.4952
10.5 | 1.3331 | 0.01202 | 0.0039 | 110.9068
11 | 1.3943 | 0.01276 | 0.0036 | 109.2712
11.5 | 1.4179 | 0.01342 | 0.0107 | 105.6557
12 | 1.4289 | 0.01403 | 0.02 | 101.846
12.5 | 1.4512 | 0.01481 | 0.0269 | 97.9878
13 | 1.4763 | 0.01586 | 0.0326 | 93.0832
14 | 1.5257 | 0.01868 | 0.0421 | 81.6756
14.5 | 1.5482 | 0.02053 | 0.0461 | 75.4116
15.5 | 1.581 | 0.02582 | 0.0523 | 61.2316
16 | 1.5883 | 0.02967 | 0.0542 | 53.5322
16.5 | 1.5935 | 0.03418 | 0.055 | 46.6208
17 | 1.5861 | 0.04031 | 0.0546 | 39.3476
17.5 | 1.5744 | 0.04741 | 0.0529 | 33.2082
18 | 1.5514 | 0.05623 | 0.0498 | 27.5903
18.5 | 1.5104 | 0.06764 | 0.0449 | 22.33
19 | 1.454 | 0.08156 | 0.0382 | 17.8274
19.5 | 1.3861 | 0.09763 | 0.03 | 14.1975
20 | 1.3045 | 0.11646 | 0.0196 | 11.2013

## 63. Re 3M Mach 0.50 (1)
BIGFOIL.COM POLAR EXPORT
NACA22014
NACA22014 |  |  |  | Cl Max: | 1.216 | at alpha= | 9 | deg
JavaFoil+Calcfoil stall+Eppler ext transition |  |  |  | L/D Max: | 88.343 | at alpha= | 5 | deg
Re: | 3000000 |  |  | Cd Min: | 0.00821 | at alpha= | -1.5 | deg
Mach: | 0.5 |  |  | Cl=0 at alpha= | -0.96429 | deg
|  |  |  | @ Cl=0.1, Cd= | 0.00845
|  |  |  | @ Cl=0.4, Cd= | 0.0092436
|  |  |  | @ Cl=0.6, Cd= | 0.0091671
alpha (deg) | Cl | Cd | Cm | Cl/Cd
-20 | -1.027 | 0.16966 | 0.006 | -6.053
-19.5 | -1.001 | 0.16486 | 0.006 | -6.074
-19 | -0.974 | 0.16062 | 0.006 | -6.065
-18.5 | -0.948 | 0.15597 | 0.006 | -6.08
-18 | -0.922 | 0.14922 | 0.005 | -6.176
-17.5 | -0.895 | 0.13189 | 0.005 | -6.789
-17 | -0.869 | 0.12176 | 0.005 | -7.141
-16.5 | -0.842 | 0.12524 | 0.005 | -6.725
-16 | -0.816 | 0.11318 | 0.004 | -7.209
-15.5 | -0.789 | 0.11681 | 0.004 | -6.752
-15 | -0.763 | 0.10542 | 0.004 | -7.233
-14.5 | -0.735 | 0.11295 | 0.004 | -6.51
-14 | -0.709 | 0.09737 | 0.003 | -7.281
-13.5 | -0.682 | 0.09605 | 0.003 | -7.103
-13 | -0.655 | 0.09092 | 0.003 | -7.206
-12.5 | -0.629 | 0.08179 | 0.003 | -7.691
-12 | -0.601 | 0.08383 | 0.003 | -7.172
-11.5 | -0.575 | 0.07528 | 0.002 | -7.634
-11 | -0.547 | 0.07558 | 0.002 | -7.242
-10.5 | -0.521 | 0.0678 | 0.002 | -7.684
-10 | -0.493 | 0.06653 | 0.002 | -7.417
-9.5 | -0.466 | 0.0648 | 0.002 | -7.199
-9 | -0.44 | 0.06181 | 0.001 | -7.112
-8.5 | -0.537 | 0.05735 | 0.001 | -9.355
-8 | -0.771 | 0.01388 | 0.002 | -55.559
-7.5 | -0.778 | 0.01279 | 0.002 | -60.84
-7 | -0.754 | 0.01199 | 0.001 | -62.917
-6.5 | -0.713 | 0.01139 | 0.001 | -62.669
-6 | -0.664 | 0.01087 | 0.001 | -61.069
-5.5 | -0.608 | 0.00929 | 0 | -65.443
-5 | -0.548 | 0.00948 | 0 | -57.799
-4.5 | -0.485 | 0.00978 | -0.001 | -49.618
-4 | -0.42 | 0.00953 | -0.001 | -44.033
-3.5 | -0.353 | 0.00991 | -0.002 | -35.585
-3 | -0.284 | 0.00968 | -0.002 | -29.371
-2.5 | -0.215 | 0.00953 | -0.002 | -22.602
-2 | -0.146 | 0.00825 | -0.003 | -17.664
-1.5 | -0.076 | 0.00821 | -0.003 | -9.216
-1 | -0.005 | 0.00863 | -0.004 | -0.617
-0.5 | 0.065 | 0.00869 | -0.004 | 7.483
0 | 0.135 | 0.00821 | -0.004 | 16.482
0.5 | 0.205 | 0.00835 | -0.005 | 24.603
1 | 0.275 | 0.00889 | -0.005 | 30.968
1.5 | 0.345 | 0.00914 | -0.006 | 37.732
2 | 0.414 | 0.00927 | -0.006 | 44.693
2.5 | 0.483 | 0.00943 | -0.006 | 51.23
3 | 0.552 | 0.00904 | -0.007 | 61.057
3.5 | 0.62 | 0.00922 | -0.007 | 67.216
4 | 0.687 | 0.00897 | -0.008 | 76.587
4.5 | 0.753 | 0.00947 | -0.008 | 79.543
5 | 0.819 | 0.00927 | -0.008 | 88.343
5.5 | 0.883 | 0.01067 | -0.009 | 82.694
6 | 0.945 | 0.01136 | -0.009 | 83.146
6.5 | 1.004 | 0.01203 | -0.01 | 83.52
7 | 1.061 | 0.0126 | -0.01 | 84.219
7.5 | 1.113 | 0.01335 | -0.01 | 83.366
8 | 1.159 | 0.01432 | -0.011 | 80.963
8.5 | 1.195 | 0.01568 | -0.011 | 76.2
9 | 1.216 | 0.01781 | -0.011 | 68.266
9.5 | 1.211 | 0.02168 | -0.011 | 55.854
10 | 1.161 | 0.03054 | -0.011 | 38.018
10.5 | 1.039 | 0.05138 | -0.01 | 20.213
11 | 0.682 | 0.07947 | -0.009 | 8.576
11.5 | 0.702 | 0.0866 | -0.008 | 8.105
12 | 0.718 | 0.09926 | -0.007 | 7.23
12.5 | 0.746 | 0.1053 | -0.007 | 7.087
13 | 0.774 | 0.10859 | -0.008 | 7.13
13.5 | 0.803 | 0.11567 | -0.008 | 6.942
14 | 0.832 | 0.12041 | -0.009 | 6.909

## 64. Re 3M Mach 0.50 (2)
BIGFOIL.COM POLAR EXPORT
NACA22014
NACA22014 |  |  |  | Cl Max: | 1.481 | at alpha= | 12 | deg
XFOIL ncrit=9 |  |  |  | L/D Max: | 103.619 | at alpha= | 8 | deg
Re: | 3000000 |  |  | Cd Min: | 0.14508 | at alpha= | 17 | deg
Mach: | 0.5 |  |  | Cl=0 at alpha= | -0.94072 | deg
|  |  |  | @ Cl=0.1, Cd= | 0.0060915
|  |  |  | @ Cl=0.4, Cd= | 0.0069108
|  |  |  | @ Cl=0.6, Cd= | 0.0074726
alpha (deg) | Cl | Cd | Cm | Cl/Cd
-14.5 | -0.5943 | 0.14052 | -0.011 | -4.2293
-14 | -0.5993 | 0.1294 | -0.0165 | -4.6314
-13.5 | -0.6098 | 0.11775 | -0.0222 | -5.1788
-13 | -0.6265 | 0.10554 | -0.0284 | -5.9361
-12.5 | -0.6662 | 0.0899 | -0.0365 | -7.4105
-12 | -0.7093 | 0.07458 | -0.0454 | -9.5106
-11.5 | -0.7442 | 0.06155 | -0.0536 | -12.091
-11 | -0.778 | 0.04989 | -0.0608 | -15.5943
-10.5 | -0.8213 | 0.03906 | -0.0655 | -21.0266
-10 | -0.8596 | 0.03101 | -0.0649 | -27.7201
-9.5 | -0.8894 | 0.0257 | -0.0585 | -34.607
-9 | -0.8814 | 0.01981 | -0.0561 | -44.4927
-8.5 | -0.8564 | 0.01538 | -0.0517 | -55.6827
-8 | -0.8095 | 0.0126 | -0.0478 | -64.246
-7.5 | -0.7228 | 0.01084 | -0.0497 | -66.679
-7 | -0.6429 | 0.00984 | -0.0501 | -65.3354
-6.5 | -0.5951 | 0.00924 | -0.0442 | -64.4048
-6 | -0.547 | 0.00888 | -0.0385 | -61.5991
-5.5 | -0.4957 | 0.00856 | -0.0336 | -57.9089
-5 | -0.4423 | 0.00832 | -0.0293 | -53.1611
-4.5 | -0.3864 | 0.00809 | -0.0256 | -47.7627
-4 | -0.3296 | 0.00793 | -0.0224 | -41.5637
-3.5 | -0.2714 | 0.00778 | -0.0196 | -34.8843
-3 | -0.2135 | 0.00765 | -0.0169 | -27.9085
-2 | -0.1205 | 0.00643 | -0.0081 | -18.7403
-1.5 | -0.064 | 0.00625 | -0.0055 | -10.24
-1 | -0.0069 | 0.00612 | -0.003 | -1.1275
-0.5 | 0.0513 | 0.0061 | -0.0008 | 8.4098
0 | 0.1084 | 0.00609 | 0.0017 | 17.7997
0.5 | 0.1667 | 0.00618 | 0.0039 | 26.9741
1 | 0.2247 | 0.00633 | 0.0062 | 35.4976
1.5 | 0.2824 | 0.0065 | 0.0086 | 43.4462
2 | 0.3393 | 0.00671 | 0.0112 | 50.5663
2.5 | 0.3956 | 0.0069 | 0.0141 | 57.3333
3 | 0.4524 | 0.00704 | 0.017 | 64.2614
3.5 | 0.5087 | 0.00721 | 0.0201 | 70.5548
4 | 0.565 | 0.00733 | 0.0235 | 77.0805
4.5 | 0.619 | 0.00755 | 0.0274 | 81.9868
5 | 0.677 | 0.00773 | 0.0308 | 87.5809
5.5 | 0.7445 | 0.00809 | 0.0324 | 92.0272
6 | 0.8321 | 0.00855 | 0.0302 | 97.3216
6.5 | 0.922 | 0.00918 | 0.0277 | 100.4357
7 | 1.0027 | 0.00973 | 0.0276 | 103.0524
7.5 | 1.0819 | 0.01047 | 0.028 | 103.3333
8 | 1.1595 | 0.01119 | 0.0292 | 103.6193
8.5 | 1.2342 | 0.01202 | 0.0311 | 102.6789
9 | 1.3138 | 0.01301 | 0.0323 | 100.9839
9.5 | 1.3651 | 0.01402 | 0.0382 | 97.368
10 | 1.3899 | 0.01509 | 0.0481 | 92.1074
10.5 | 1.417 | 0.0166 | 0.0567 | 85.3614
11 | 1.4431 | 0.01866 | 0.0643 | 77.3365
11.5 | 1.4666 | 0.02145 | 0.0705 | 68.373
12 | 1.481 | 0.0254 | 0.0752 | 58.3071
12.5 | 1.4801 | 0.03108 | 0.0776 | 47.6223
13 | 1.461 | 0.03887 | 0.077 | 37.5868
13.5 | 1.4254 | 0.04853 | 0.0738 | 29.3715
14 | 1.3734 | 0.06002 | 0.0683 | 22.8824
14.5 | 1.3101 | 0.07294 | 0.0611 | 17.9613
15 | 1.2351 | 0.08754 | 0.0519 | 14.109
15.5 | 1.1593 | 0.10306 | 0.0417 | 11.2488
16 | 1.0979 | 0.11804 | 0.0317 | 9.3011
16.5 | 1.0521 | 0.13212 | 0.0223 | 7.9632
17 | 1.0209 | 0.14508 | 0.0137 | 7.0368

## 65. Re 4M Mach 0.00 (1)
BIGFOIL.COM POLAR EXPORT
NACA22014
NACA22014 |  |  |  | Cl Max: | 1.47 | at alpha= | 14 | deg
JavaFoil+Calcfoil stall+Eppler ext transition |  |  |  | L/D Max: | 118.381 | at alpha= | 8.5 | deg
Re: | 4000000 |  |  | Cd Min: | 0.00816 | at alpha= | -2.5 | deg
Mach: | 0 |  |  | Cl=0 at alpha= | -0.95902 | deg
|  |  |  | @ Cl=0.1, Cd= | 0.0085656
|  |  |  | @ Cl=0.4, Cd= | 0.0093167
|  |  |  | @ Cl=0.6, Cd= | 0.00908
alpha (deg) | Cl | Cd | Cm | Cl/Cd
-19 | -0.927 | 0.1372 | 0.005 | -6.755
-18.5 | -0.945 | 0.1258 | 0.006 | -7.512
-18 | -0.967 | 0.11141 | 0.006 | -8.676
-17.5 | -0.99 | 0.0952 | 0.006 | -10.404
-17 | -1.017 | 0.07814 | 0.006 | -13.014
-16.5 | -1.051 | 0.05856 | 0.006 | -17.942
-16 | -1.081 | 0.0438 | 0.006 | -24.675
-15.5 | -1.108 | 0.03271 | 0.006 | -33.865
-15 | -1.126 | 0.0262 | 0.006 | -42.956
-14.5 | -1.136 | 0.02197 | 0.006 | -51.722
-14 | -1.14 | 0.01913 | 0.006 | -59.604
-13.5 | -1.138 | 0.01715 | 0.005 | -66.389
-13 | -1.13 | 0.01582 | 0.005 | -71.445
-12.5 | -1.116 | 0.0148 | 0.005 | -75.388
-12 | -1.097 | 0.01397 | 0.005 | -78.538
-11.5 | -1.074 | 0.01325 | 0.004 | -81.013
-11 | -1.045 | 0.01263 | 0.004 | -82.746
-10.5 | -1.013 | 0.01206 | 0.004 | -83.97
-10 | -0.977 | 0.01157 | 0.003 | -84.474
-9.5 | -0.938 | 0.01114 | 0.003 | -84.209
-9 | -0.897 | 0.00955 | 0.003 | -93.868
-8.5 | -0.852 | 0.00974 | 0.002 | -87.505
-8 | -0.805 | 0.00947 | 0.002 | -85
-7.5 | -0.756 | 0.00971 | 0.002 | -77.841
-7 | -0.705 | 0.00944 | 0.001 | -74.64
-6.5 | -0.651 | 0.00979 | 0.001 | -66.538
-6 | -0.597 | 0.00956 | 0 | -62.41
-5.5 | -0.541 | 0.01 | 0 | -54.053
-5 | -0.484 | 0.00979 | 0 | -49.382
-4.5 | -0.426 | 0.00964 | -0.001 | -44.131
-4 | -0.367 | 0.00948 | -0.001 | -38.68
-3.5 | -0.307 | 0.00997 | -0.001 | -30.839
-3 | -0.247 | 0.00985 | -0.002 | -25.123
-2.5 | -0.187 | 0.00816 | -0.002 | -22.926
-2 | -0.126 | 0.00865 | -0.002 | -14.618
-1.5 | -0.066 | 0.00864 | -0.003 | -7.593
-1 | -0.005 | 0.00854 | -0.003 | -0.541
-0.5 | 0.056 | 0.00858 | -0.003 | 6.574
0 | 0.117 | 0.00856 | -0.004 | 13.713
0.5 | 0.178 | 0.00869 | -0.004 | 20.511
1 | 0.239 | 0.00875 | -0.005 | 27.311
1.5 | 0.3 | 0.00834 | -0.005 | 35.911
2 | 0.36 | 0.00925 | -0.005 | 38.92
2.5 | 0.42 | 0.00935 | -0.006 | 44.981
3 | 0.481 | 0.00942 | -0.006 | 51.012
3.5 | 0.54 | 0.00953 | -0.006 | 56.712
4 | 0.6 | 0.00908 | -0.007 | 66.083
4.5 | 0.659 | 0.00919 | -0.007 | 71.755
5 | 0.718 | 0.00963 | -0.007 | 74.539
5.5 | 0.776 | 0.01023 | -0.008 | 75.926
6 | 0.834 | 0.0097 | -0.008 | 85.967
6.5 | 0.891 | 0.00983 | -0.008 | 90.68
7 | 0.948 | 0.0095 | -0.009 | 99.781
7.5 | 1.003 | 0.00975 | -0.009 | 102.895
8 | 1.057 | 0.0095 | -0.009 | 111.332
8.5 | 1.11 | 0.00938 | -0.01 | 118.381
9 | 1.161 | 0.01076 | -0.01 | 107.853
9.5 | 1.209 | 0.01125 | -0.01 | 107.482
10 | 1.256 | 0.01179 | -0.011 | 106.467
10.5 | 1.299 | 0.01244 | -0.011 | 104.373
11 | 1.338 | 0.01321 | -0.011 | 101.32
11.5 | 1.374 | 0.01413 | -0.012 | 97.217
12 | 1.405 | 0.01523 | -0.012 | 92.274
12.5 | 1.43 | 0.01666 | -0.012 | 85.841
13 | 1.449 | 0.01848 | -0.012 | 78.398
13.5 | 1.462 | 0.02098 | -0.012 | 69.702
14 | 1.47 | 0.02427 | -0.012 | 60.562
14.5 | 1.47 | 0.02862 | -0.013 | 51.376
15 | 1.466 | 0.03389 | -0.013 | 43.264
15.5 | 1.458 | 0.04036 | -0.013 | 36.123
16 | 1.448 | 0.04752 | -0.013 | 30.463
16.5 | 1.435 | 0.05528 | -0.013 | 25.961
17 | 1.421 | 0.06351 | -0.013 | 22.374
17.5 | 1.405 | 0.07232 | -0.013 | 19.428
18 | 1.388 | 0.08117 | -0.013 | 17.1
18.5 | 1.37 | 0.09003 | -0.013 | 15.215
19 | 1.348 | 0.09911 | -0.013 | 13.603

## 66. Re 4M Mach 0.00 (2)
BIGFOIL.COM POLAR EXPORT
NACA22014
NACA22014 |  |  |  | Cl Max: | 1.691 | at alpha= | 19 | deg
XFOIL ncrit=9 |  |  |  | L/D Max: | 121.427 | at alpha= | 10.5 | deg
Re: | 4000000 |  |  | Cd Min: | 0.05072 | at alpha= | 20 | deg
Mach: | 0 |  |  | Cl=0 at alpha= | -0.93984 | deg
|  |  |  | @ Cl=0.1, Cd= | 0.0054749
|  |  |  | @ Cl=0.4, Cd= | 0.0060802
|  |  |  | @ Cl=0.6, Cd= | 0.0065557
alpha (deg) | Cl | Cd | Cm | Cl/Cd
-20 | -1.5581 | 0.04244 | -0.0544 | -36.713
-19.5 | -1.5669 | 0.03635 | -0.0552 | -43.1059
-19 | -1.5604 | 0.03221 | -0.055 | -48.4446
-18.5 | -1.5522 | 0.02859 | -0.0539 | -54.2917
-18 | -1.5376 | 0.0258 | -0.0523 | -59.5969
-17.5 | -1.5199 | 0.02349 | -0.0501 | -64.7041
-17 | -1.4991 | 0.02161 | -0.0475 | -69.3707
-16.5 | -1.4764 | 0.02003 | -0.0445 | -73.7094
-16 | -1.4512 | 0.01874 | -0.0411 | -77.4386
-15.5 | -1.4243 | 0.01767 | -0.0375 | -80.6055
-15 | -1.3976 | 0.01673 | -0.0334 | -83.5386
-14.5 | -1.3735 | 0.01594 | -0.0284 | -86.1669
-14 | -1.3611 | 0.01523 | -0.0206 | -89.3697
-13.5 | -1.349 | 0.01448 | -0.0126 | -93.163
-13 | -1.3034 | 0.01373 | -0.0112 | -94.9308
-12.5 | -1.2453 | 0.01304 | -0.0123 | -95.4985
-12 | -1.1857 | 0.01245 | -0.0136 | -95.2369
-11.5 | -1.1248 | 0.01187 | -0.0151 | -94.7599
-11 | -1.0688 | 0.01127 | -0.0155 | -94.8358
-10.5 | -1.0129 | 0.01062 | -0.0159 | -95.3766
-10 | -0.9526 | 0.01011 | -0.017 | -94.2235
-9.5 | -0.8877 | 0.00963 | -0.0192 | -92.1807
-9 | -0.8286 | 0.00919 | -0.0199 | -90.1632
-8.5 | -0.7556 | 0.00867 | -0.0239 | -87.1511
-8 | -0.691 | 0.0083 | -0.0258 | -83.253
-7.5 | -0.6375 | 0.008 | -0.0252 | -79.6875
-7 | -0.5889 | 0.00777 | -0.0235 | -75.7915
-6.5 | -0.5408 | 0.00762 | -0.0216 | -70.9711
-6 | -0.4933 | 0.00744 | -0.0196 | -66.3038
-5.5 | -0.4448 | 0.00734 | -0.0178 | -60.5995
-5 | -0.3952 | 0.00721 | -0.0162 | -54.8128
-4.5 | -0.345 | 0.00711 | -0.0148 | -48.5232
-4 | -0.2944 | 0.00702 | -0.0134 | -41.9373
-3.5 | -0.2438 | 0.00693 | -0.0121 | -35.1804
-2.5 | -0.1553 | 0.00602 | -0.0072 | -25.7973
-2 | -0.1066 | 0.00584 | -0.0056 | -18.2534
-1.5 | -0.0566 | 0.00567 | -0.0042 | -9.9824
-1 | -0.0061 | 0.00556 | -0.0029 | -1.0971
-0.5 | 0.0446 | 0.00552 | -0.0016 | 8.0797
0 | 0.095 | 0.00547 | -0.0003 | 17.3675
0.5 | 0.146 | 0.00552 | 0.0009 | 26.4493
1 | 0.1977 | 0.0056 | 0.002 | 35.3036
1.5 | 0.2489 | 0.00571 | 0.0032 | 43.5902
2 | 0.2995 | 0.00583 | 0.0044 | 51.3722
2.5 | 0.3496 | 0.00597 | 0.0058 | 58.5595
3 | 0.3999 | 0.00608 | 0.0072 | 65.773
3.5 | 0.4497 | 0.0062 | 0.0086 | 72.5323
4 | 0.4994 | 0.00632 | 0.0101 | 79.019
4.5 | 0.5484 | 0.00645 | 0.0117 | 85.0233
5 | 0.5985 | 0.00655 | 0.0132 | 91.374
5.5 | 0.6484 | 0.00674 | 0.0146 | 96.2018
6 | 0.7028 | 0.00688 | 0.015 | 102.1512
6.5 | 0.7633 | 0.00718 | 0.0139 | 106.3092
7 | 0.8306 | 0.00746 | 0.0113 | 111.3405
7.5 | 0.8985 | 0.00784 | 0.0085 | 114.6046
8 | 0.9582 | 0.00814 | 0.0075 | 117.715
8.5 | 1.0214 | 0.00858 | 0.0056 | 119.0443
9 | 1.083 | 0.00894 | 0.0041 | 121.1409
9.5 | 1.1406 | 0.00942 | 0.0034 | 121.0828
10 | 1.1975 | 0.00989 | 0.0028 | 121.0819
10.5 | 1.2592 | 0.01037 | 0.001 | 121.4272
11 | 1.319 | 0.01095 | -0.0005 | 120.4566
11.5 | 1.3772 | 0.01158 | -0.0017 | 118.9292
12 | 1.4343 | 0.01224 | -0.0028 | 117.1814
12.5 | 1.4628 | 0.01279 | 0.0021 | 114.3706
13 | 1.4855 | 0.01347 | 0.008 | 110.2821
13.5 | 1.5016 | 0.01402 | 0.0152 | 107.1041
14 | 1.5248 | 0.01481 | 0.0205 | 102.9575
14.5 | 1.55 | 0.01578 | 0.0248 | 98.2256
15 | 1.5774 | 0.01678 | 0.0284 | 94.0048
15.5 | 1.6007 | 0.01809 | 0.0321 | 88.4854
16 | 1.6238 | 0.01955 | 0.0353 | 83.0588
16.5 | 1.6435 | 0.02135 | 0.0382 | 76.9789
17 | 1.6616 | 0.02344 | 0.0407 | 70.8874
17.5 | 1.6737 | 0.02619 | 0.0428 | 63.9061
18 | 1.686 | 0.02922 | 0.0442 | 57.7002
18.5 | 1.6903 | 0.03322 | 0.045 | 50.882
19 | 1.691 | 0.03795 | 0.045 | 44.5586
19.5 | 1.6874 | 0.04352 | 0.0441 | 38.773
20 | 1.6728 | 0.05072 | 0.0422 | 32.9811

## 67. Re 4M Mach 0.10 (1)
BIGFOIL.COM POLAR EXPORT
NACA22014
NACA22014 |  |  |  | Cl Max: | 1.46 | at alpha= | 14 | deg
JavaFoil+Calcfoil stall+Eppler ext transition |  |  |  | L/D Max: | 117.828 | at alpha= | 8.5 | deg
Re: | 4000000 |  |  | Cd Min: | 0.00824 | at alpha= | 1 | deg
Mach: | 0.1 |  |  | Cl=0 at alpha= | -0.95968 | deg
|  |  |  | @ Cl=0.1, Cd= | 0.0086012
|  |  |  | @ Cl=0.4, Cd= | 0.009237
|  |  |  | @ Cl=0.6, Cd= | 0.009136
alpha (deg) | Cl | Cd | Cm | Cl/Cd
-18.5 | -0.899 | 0.13446 | 0.005 | -6.687
-18 | -0.916 | 0.12578 | 0.005 | -7.284
-17.5 | -0.941 | 0.11012 | 0.005 | -8.544
-17 | -0.966 | 0.09405 | 0.006 | -10.272
-16.5 | -0.998 | 0.0746 | 0.006 | -13.373
-16 | -1.034 | 0.05499 | 0.006 | -18.796
-15.5 | -1.069 | 0.03914 | 0.006 | -27.319
-15 | -1.095 | 0.0298 | 0.006 | -36.739
-14.5 | -1.113 | 0.02368 | 0.006 | -47.011
-14 | -1.121 | 0.02032 | 0.006 | -55.18
-13.5 | -1.124 | 0.01781 | 0.005 | -63.126
-13 | -1.119 | 0.01626 | 0.005 | -68.832
-12.5 | -1.108 | 0.01514 | 0.005 | -73.204
-12 | -1.092 | 0.01421 | 0.005 | -76.862
-11.5 | -1.07 | 0.01344 | 0.004 | -79.646
-11 | -1.043 | 0.01278 | 0.004 | -81.636
-10.5 | -1.012 | 0.01221 | 0.004 | -82.921
-10 | -0.978 | 0.01169 | 0.003 | -83.614
-9.5 | -0.94 | 0.01124 | 0.003 | -83.621
-9 | -0.898 | 0.01083 | 0.003 | -82.963
-8.5 | -0.854 | 0.0093 | 0.002 | -91.871
-8 | -0.808 | 0.0095 | 0.002 | -84.986
-7.5 | -0.759 | 0.00979 | 0.002 | -77.516
-7 | -0.707 | 0.00949 | 0.001 | -74.502
-6.5 | -0.654 | 0.00986 | 0.001 | -66.315
-6 | -0.599 | 0.00966 | 0 | -62
-5.5 | -0.543 | 0.00947 | 0 | -57.35
-5 | -0.486 | 0.00982 | 0 | -49.491
-4.5 | -0.428 | 0.00965 | -0.001 | -44.325
-4 | -0.369 | 0.00948 | -0.001 | -38.875
-3.5 | -0.309 | 0.00997 | -0.001 | -30.983
-3 | -0.249 | 0.00986 | -0.002 | -25.213
-2.5 | -0.188 | 0.00826 | -0.002 | -22.775
-2 | -0.127 | 0.00873 | -0.002 | -14.562
-1.5 | -0.066 | 0.00863 | -0.003 | -7.641
-1 | -0.005 | 0.00857 | -0.003 | -0.542
-0.5 | 0.057 | 0.00858 | -0.003 | 6.603
0 | 0.118 | 0.00861 | -0.004 | 13.693
0.5 | 0.179 | 0.0087 | -0.004 | 20.596
1 | 0.24 | 0.00824 | -0.005 | 29.159
1.5 | 0.301 | 0.00844 | -0.005 | 35.661
2 | 0.362 | 0.00899 | -0.005 | 40.257
2.5 | 0.422 | 0.00938 | -0.006 | 45.042
3 | 0.483 | 0.00952 | -0.006 | 50.702
3.5 | 0.543 | 0.00963 | -0.006 | 56.412
4 | 0.603 | 0.00911 | -0.007 | 66.186
4.5 | 0.662 | 0.00923 | -0.007 | 71.764
5 | 0.721 | 0.00968 | -0.007 | 74.513
5.5 | 0.78 | 0.00971 | -0.008 | 80.371
6 | 0.838 | 0.00974 | -0.008 | 86.041
6.5 | 0.895 | 0.00991 | -0.008 | 90.337
7 | 0.952 | 0.00956 | -0.009 | 99.589
7.5 | 1.007 | 0.00931 | -0.009 | 108.221
8 | 1.062 | 0.00959 | -0.009 | 110.705
8.5 | 1.114 | 0.00946 | -0.01 | 117.828
9 | 1.165 | 0.01086 | -0.01 | 107.265
9.5 | 1.214 | 0.01138 | -0.01 | 106.678
10 | 1.259 | 0.01195 | -0.011 | 105.386
10.5 | 1.302 | 0.01264 | -0.011 | 103.007
11 | 1.341 | 0.01342 | -0.011 | 99.901
11.5 | 1.375 | 0.01439 | -0.012 | 95.611
12 | 1.405 | 0.01557 | -0.012 | 90.245
12.5 | 1.428 | 0.0171 | -0.012 | 83.501
13 | 1.445 | 0.01916 | -0.012 | 75.438
13.5 | 1.456 | 0.02194 | -0.012 | 66.343
14 | 1.46 | 0.02564 | -0.012 | 56.954
14.5 | 1.458 | 0.03039 | -0.013 | 47.98
15 | 1.451 | 0.03633 | -0.013 | 39.933
15.5 | 1.44 | 0.04327 | -0.013 | 33.272
16 | 1.427 | 0.05087 | -0.013 | 28.047
16.5 | 1.411 | 0.05914 | -0.013 | 23.868
17 | 1.394 | 0.06805 | -0.013 | 20.486
17.5 | 1.376 | 0.07688 | -0.012 | 17.893
18 | 1.356 | 0.08608 | -0.012 | 15.748
18.5 | 1.334 | 0.09522 | -0.012 | 14.014
19 | 1.309 | 0.10454 | -0.012 | 12.524

## 68. Re 4M Mach 0.10 (2)
BIGFOIL.COM POLAR EXPORT
NACA22014
NACA22014 |  |  |  | Cl Max: | 1.6787 | at alpha= | 18 | deg
XFOIL ncrit=9 |  |  |  | L/D Max: | 121.001 | at alpha= | 9.5 | deg
Re: | 4000000 |  |  | Cd Min: | 0.05715 | at alpha= | 20 | deg
Mach: | 0.1 |  |  | Cl=0 at alpha= | -0.93922 | deg
|  |  |  | @ Cl=0.1, Cd= | 0.0054854
|  |  |  | @ Cl=0.4, Cd= | 0.0061053
|  |  |  | @ Cl=0.6, Cd= | 0.0065765
alpha (deg) | Cl | Cd | Cm | Cl/Cd
-20 | -1.5134 | 0.05009 | -0.0541 | -30.2136
-19.5 | -1.5373 | 0.04167 | -0.0565 | -36.8922
-19 | -1.5391 | 0.03624 | -0.0571 | -42.4696
-18.5 | -1.5394 | 0.03142 | -0.0568 | -48.9943
-18 | -1.5282 | 0.02802 | -0.0556 | -54.5396
-17.5 | -1.5137 | 0.0252 | -0.0537 | -60.0675
-17 | -1.4949 | 0.02296 | -0.0512 | -65.1089
-16.5 | -1.4739 | 0.02109 | -0.0483 | -69.8862
-16 | -1.45 | 0.01957 | -0.0449 | -74.093
-15.5 | -1.4244 | 0.01831 | -0.0413 | -77.7936
-15 | -1.3981 | 0.01724 | -0.0372 | -81.0963
-14.5 | -1.3733 | 0.01632 | -0.0323 | -84.1483
-14 | -1.3518 | 0.01564 | -0.0262 | -86.4322
-13.5 | -1.348 | 0.01489 | -0.0164 | -90.5306
-13 | -1.3126 | 0.01406 | -0.0128 | -93.357
-12.5 | -1.2541 | 0.01329 | -0.0137 | -94.3642
-12 | -1.1941 | 0.01265 | -0.0149 | -94.3953
-11.5 | -1.1329 | 0.01204 | -0.0162 | -94.0947
-11 | -1.0746 | 0.01149 | -0.0168 | -93.5248
-10.5 | -1.0194 | 0.01077 | -0.0169 | -94.6518
-10 | -0.9588 | 0.01021 | -0.0179 | -93.9079
-9 | -0.8338 | 0.0093 | -0.0206 | -89.6559
-8.5 | -0.7601 | 0.00873 | -0.0245 | -87.0676
-8 | -0.6946 | 0.00834 | -0.0265 | -83.2854
-7.5 | -0.6404 | 0.00805 | -0.0259 | -79.5528
-7 | -0.5919 | 0.0078 | -0.024 | -75.8846
-6.5 | -0.5436 | 0.00765 | -0.022 | -71.0588
-6 | -0.4959 | 0.00747 | -0.02 | -66.3855
-5.5 | -0.447 | 0.00737 | -0.0181 | -60.6513
-5 | -0.3972 | 0.00723 | -0.0165 | -54.9378
-4.5 | -0.3468 | 0.00713 | -0.015 | -48.6396
-4 | -0.2959 | 0.00704 | -0.0136 | -42.0312
-3.5 | -0.2448 | 0.00695 | -0.0123 | -35.223
-3 | -0.1982 | 0.00665 | -0.0102 | -29.8045
-2.5 | -0.1559 | 0.00605 | -0.0073 | -25.7686
-1.5 | -0.0569 | 0.00568 | -0.0042 | -10.0176
-1 | -0.0062 | 0.00558 | -0.0029 | -1.1111
-0.5 | 0.0448 | 0.00554 | -0.0016 | 8.0866
0 | 0.0954 | 0.00548 | -0.0002 | 17.4088
0.5 | 0.1467 | 0.00554 | 0.001 | 26.4801
1 | 0.1988 | 0.00562 | 0.0021 | 35.3737
1.5 | 0.2502 | 0.00573 | 0.0033 | 43.6649
2 | 0.3011 | 0.00585 | 0.0046 | 51.4701
2.5 | 0.3514 | 0.00599 | 0.006 | 58.6644
3 | 0.402 | 0.00611 | 0.0074 | 65.7938
3.5 | 0.452 | 0.00623 | 0.0089 | 72.5522
4 | 0.502 | 0.00634 | 0.0104 | 79.1798
4.5 | 0.5514 | 0.00647 | 0.0121 | 85.2241
5 | 0.6016 | 0.00658 | 0.0136 | 91.4286
5.5 | 0.6519 | 0.00676 | 0.015 | 96.4349
6 | 0.7065 | 0.00691 | 0.0155 | 102.2431
6.5 | 0.7676 | 0.00722 | 0.0144 | 106.3158
7 | 0.8358 | 0.0075 | 0.0118 | 111.44
7.5 | 0.9042 | 0.0079 | 0.009 | 114.4557
8 | 0.9646 | 0.00819 | 0.008 | 117.7778
8.5 | 1.0283 | 0.00864 | 0.0062 | 119.0162
9 | 1.0903 | 0.00902 | 0.0048 | 120.8758
9.5 | 1.1483 | 0.00949 | 0.0042 | 121.0011
10 | 1.206 | 0.01001 | 0.0036 | 120.4795
10.5 | 1.2684 | 0.01049 | 0.0019 | 120.9152
11 | 1.3288 | 0.01108 | 0.0005 | 119.9278
11.5 | 1.3875 | 0.01173 | -0.0006 | 118.2864
12 | 1.4404 | 0.01245 | -0.0006 | 115.6948
12.5 | 1.4678 | 0.013 | 0.0047 | 112.9077
13 | 1.4851 | 0.01363 | 0.0119 | 108.9582
13.5 | 1.5031 | 0.01432 | 0.0187 | 104.9651
14 | 1.5286 | 0.01515 | 0.0236 | 100.8977
14.5 | 1.5548 | 0.01616 | 0.0278 | 96.2129
15 | 1.5799 | 0.01736 | 0.0317 | 91.0081
15.5 | 1.6041 | 0.01872 | 0.0352 | 85.6891
16 | 1.6241 | 0.02048 | 0.0386 | 79.3018
16.5 | 1.6448 | 0.02238 | 0.0413 | 73.4942
17 | 1.6586 | 0.02496 | 0.0437 | 66.4503
17.5 | 1.6716 | 0.02788 | 0.0455 | 59.957
18 | 1.6787 | 0.03159 | 0.0466 | 53.1402
18.5 | 1.6786 | 0.03635 | 0.0469 | 46.1788
19 | 1.6781 | 0.04154 | 0.0463 | 40.3972
19.5 | 1.6663 | 0.04837 | 0.0446 | 34.449
20 | 1.642 | 0.05715 | 0.0417 | 28.7314

## 69. Re 4M Mach 0.25 (1)
BIGFOIL.COM POLAR EXPORT
NACA22014
NACA22014 |  |  |  | Cl Max: | 1.403 | at alpha= | 12.5 | deg
JavaFoil+Calcfoil stall+Eppler ext transition |  |  |  | L/D Max: | 111.695 | at alpha= | 7.5 | deg
Re: | 4000000 |  |  | Cd Min: | 0.00827 | at alpha= | 0 | deg
Mach: | 0.25 |  |  | Cl=0 at alpha= | -0.96032 | deg
|  |  |  | @ Cl=0.1, Cd= | 0.0084433
|  |  |  | @ Cl=0.4, Cd= | 0.0094023
|  |  |  | @ Cl=0.6, Cd= | 0.0092963
alpha (deg) | Cl | Cd | Cm | Cl/Cd
-17 | -0.685 | 0.1326 | 0.004 | -5.166
-16.5 | -0.723 | 0.1245 | 0.004 | -5.811
-16 | -0.758 | 0.11667 | 0.004 | -6.501
-15.5 | -0.789 | 0.1091 | 0.004 | -7.236
-15 | -0.817 | 0.10091 | 0.004 | -8.098
-14.5 | -0.829 | 0.10864 | 0.003 | -7.634
-14 | -0.91 | 0.05729 | 0.005 | -15.879
-13.5 | -0.978 | 0.03156 | 0.005 | -30.993
-13 | -1.02 | 0.02162 | 0.005 | -47.176
-12.5 | -1.039 | 0.0179 | 0.005 | -58.021
-12 | -1.043 | 0.01602 | 0.005 | -65.125
-11.5 | -1.037 | 0.01479 | 0.004 | -70.122
-11 | -1.022 | 0.01386 | 0.004 | -73.749
-10.5 | -1.001 | 0.01309 | 0.004 | -76.445
-10 | -0.974 | 0.01242 | 0.003 | -78.393
-9.5 | -0.942 | 0.01187 | 0.003 | -79.348
-9 | -0.905 | 0.01139 | 0.003 | -79.46
-8.5 | -0.864 | 0.01093 | 0.002 | -79.051
-8 | -0.82 | 0.00936 | 0.002 | -87.595
-7.5 | -0.772 | 0.00959 | 0.002 | -80.555
-7 | -0.722 | 0.00986 | 0.001 | -73.22
-6.5 | -0.668 | 0.00957 | 0.001 | -69.802
-6 | -0.613 | 0.00989 | 0 | -62.003
-5.5 | -0.556 | 0.00969 | 0 | -57.432
-5 | -0.498 | 0.0095 | 0 | -52.419
-4.5 | -0.439 | 0.00992 | -0.001 | -44.215
-4 | -0.378 | 0.00973 | -0.001 | -38.871
-3.5 | -0.317 | 0.00959 | -0.001 | -33.068
-3 | -0.255 | 0.01006 | -0.002 | -25.379
-2.5 | -0.193 | 0.00839 | -0.002 | -23.022
-2 | -0.131 | 0.00833 | -0.002 | -15.676
-1.5 | -0.068 | 0.00884 | -0.003 | -7.665
-1 | -0.005 | 0.00882 | -0.003 | -0.54
-0.5 | 0.058 | 0.00879 | -0.004 | 6.627
0 | 0.121 | 0.00827 | -0.004 | 14.651
0.5 | 0.184 | 0.00836 | -0.004 | 22.003
1 | 0.247 | 0.00845 | -0.005 | 29.194
1.5 | 0.309 | 0.00863 | -0.005 | 35.833
2 | 0.372 | 0.00919 | -0.005 | 40.462
2.5 | 0.434 | 0.00966 | -0.006 | 44.901
3 | 0.496 | 0.00976 | -0.006 | 50.782
3.5 | 0.557 | 0.00922 | -0.007 | 60.481
4 | 0.619 | 0.00933 | -0.007 | 66.301
4.5 | 0.68 | 0.00954 | -0.007 | 71.271
5 | 0.74 | 0.00943 | -0.008 | 78.474
5.5 | 0.8 | 0.01002 | -0.008 | 79.876
6 | 0.859 | 0.00961 | -0.008 | 89.444
6.5 | 0.917 | 0.00975 | -0.009 | 94.13
7 | 0.975 | 0.00946 | -0.009 | 103.042
7.5 | 1.031 | 0.00923 | -0.009 | 111.695
8 | 1.085 | 0.01059 | -0.01 | 102.516
8.5 | 1.137 | 0.01102 | -0.01 | 103.245
9 | 1.187 | 0.01149 | -0.01 | 103.345
9.5 | 1.234 | 0.01211 | -0.011 | 101.945
10 | 1.277 | 0.01285 | -0.011 | 99.387
10.5 | 1.316 | 0.01372 | -0.011 | 95.94
11 | 1.349 | 0.01483 | -0.012 | 90.944
11.5 | 1.375 | 0.01622 | -0.012 | 84.814
12 | 1.394 | 0.01815 | -0.012 | 76.801
12.5 | 1.403 | 0.02084 | -0.012 | 67.342
13 | 1.403 | 0.02474 | -0.012 | 56.724
13.5 | 1.396 | 0.03005 | -0.012 | 46.438
14 | 1.382 | 0.0368 | -0.012 | 37.542
14.5 | 1.36 | 0.04527 | -0.012 | 30.036
15 | 1.334 | 0.05448 | -0.012 | 24.477
15.5 | 1.304 | 0.06445 | -0.012 | 20.226
16 | 1.27 | 0.07486 | -0.012 | 16.971
16.5 | 1.234 | 0.08577 | -0.012 | 14.381
17 | 1.194 | 0.09637 | -0.012 | 12.39
17.5 | 1.151 | 0.10696 | -0.012 | 10.761

## 70. Re 4M Mach 0.25 (2)
BIGFOIL.COM POLAR EXPORT
NACA22014
NACA22014 |  |  |  | Cl Max: | 1.6314 | at alpha= | 16.5 | deg
XFOIL ncrit=9 |  |  |  | L/D Max: | 118.968 | at alpha= | 9 | deg
Re: | 4000000 |  |  | Cd Min: | 0.1101 | at alpha= | -20 | deg
Mach: | 0.25 |  |  | Cl=0 at alpha= | -0.94179 | deg
|  |  |  | @ Cl=0.1, Cd= | 0.0055814
|  |  |  | @ Cl=0.4, Cd= | 0.0062249
|  |  |  | @ Cl=0.6, Cd= | 0.0066886
alpha (deg) | Cl | Cd | Cm | Cl/Cd
-20 | -1.1793 | 0.1101 | -0.0295 | -10.7112
-19.5 | -1.2482 | 0.09219 | -0.04 | -13.5394
-19 | -1.2946 | 0.07832 | -0.0477 | -16.5296
-18.5 | -1.3503 | 0.06392 | -0.0554 | -21.1248
-18 | -1.3788 | 0.05369 | -0.0601 | -25.6808
-17.5 | -1.4046 | 0.04443 | -0.0636 | -31.6138
-17 | -1.4135 | 0.03764 | -0.065 | -37.5531
-16.5 | -1.4145 | 0.03219 | -0.0649 | -43.9422
-16 | -1.4048 | 0.02819 | -0.0635 | -49.8333
-15.5 | -1.3934 | 0.0248 | -0.0609 | -56.1855
-15 | -1.3752 | 0.02229 | -0.0574 | -61.6958
-14.5 | -1.358 | 0.02008 | -0.0529 | -67.6295
-14 | -1.3366 | 0.01843 | -0.0477 | -72.5231
-13.5 | -1.3159 | 0.01711 | -0.0416 | -76.9082
-13 | -1.2981 | 0.0161 | -0.0341 | -80.6273
-12.5 | -1.2933 | 0.01549 | -0.0236 | -83.4926
-12 | -1.2387 | 0.01414 | -0.0228 | -87.6025
-11.5 | -1.1754 | 0.01323 | -0.0233 | -88.8435
-11 | -1.1107 | 0.01241 | -0.024 | -89.5004
-10.5 | -1.054 | 0.01168 | -0.0231 | -90.2397
-10 | -0.9924 | 0.01093 | -0.0232 | -90.796
-9.5 | -0.9263 | 0.01024 | -0.0243 | -90.459
-9 | -0.864 | 0.0097 | -0.0245 | -89.0722
-8.5 | -0.785 | 0.00918 | -0.0284 | -85.512
-8 | -0.7146 | 0.0086 | -0.0305 | -83.093
-7.5 | -0.6571 | 0.00827 | -0.0298 | -79.4559
-7 | -0.6076 | 0.00801 | -0.0273 | -75.8552
-6.5 | -0.559 | 0.00781 | -0.0247 | -71.5749
-6 | -0.5096 | 0.00764 | -0.0223 | -66.7016
-5.5 | -0.4594 | 0.00748 | -0.0201 | -61.4171
-5 | -0.4081 | 0.00735 | -0.0182 | -55.5238
-4 | -0.3036 | 0.00715 | -0.0149 | -42.4615
-3.5 | -0.2512 | 0.00705 | -0.0133 | -35.6312
-3 | -0.2002 | 0.00692 | -0.0115 | -28.9306
-2.5 | -0.1592 | 0.00619 | -0.008 | -25.7189
-2 | -0.1096 | 0.00594 | -0.006 | -18.4512
-1.5 | -0.0581 | 0.00577 | -0.0045 | -10.0693
-1 | -0.0061 | 0.00567 | -0.0029 | -1.0758
-0.5 | 0.0463 | 0.00563 | -0.0015 | 8.2238
0 | 0.0982 | 0.00558 | 0 | 17.5986
0.5 | 0.1506 | 0.00562 | 0.0014 | 26.7972
1 | 0.2039 | 0.00572 | 0.0027 | 35.6469
1.5 | 0.2567 | 0.00584 | 0.0041 | 43.9555
2 | 0.3089 | 0.00598 | 0.0056 | 51.6555
2.5 | 0.3612 | 0.00612 | 0.0071 | 59.0196
3 | 0.413 | 0.00626 | 0.0087 | 65.9744
3.5 | 0.4647 | 0.00638 | 0.0103 | 72.837
4 | 0.5161 | 0.0065 | 0.0121 | 79.4
4.5 | 0.5676 | 0.00658 | 0.0139 | 86.2614
5 | 0.6183 | 0.00675 | 0.0159 | 91.6
5.5 | 0.6707 | 0.00688 | 0.0176 | 97.4855
6 | 0.7265 | 0.0071 | 0.0185 | 102.3239
7 | 0.8643 | 0.00776 | 0.0145 | 111.3789
7.5 | 0.9367 | 0.00813 | 0.0119 | 115.2153
8 | 0.9995 | 0.00855 | 0.0113 | 116.9006
8.5 | 1.0666 | 0.00897 | 0.0098 | 118.9075
9 | 1.1302 | 0.0095 | 0.0091 | 118.9684
10 | 1.2545 | 0.01056 | 0.0083 | 118.7973
10.5 | 1.3191 | 0.01122 | 0.0073 | 117.5668
11 | 1.3824 | 0.01198 | 0.0065 | 115.3923
11.5 | 1.4419 | 0.01281 | 0.0065 | 112.5605
12 | 1.4595 | 0.01338 | 0.0148 | 109.0807
12.5 | 1.4742 | 0.01406 | 0.0233 | 104.8506
13 | 1.4963 | 0.01502 | 0.0299 | 99.6205
13.5 | 1.5229 | 0.01614 | 0.0351 | 94.3556
14 | 1.5492 | 0.01748 | 0.0397 | 88.627
14.5 | 1.5724 | 0.01917 | 0.0441 | 82.024
15 | 1.5926 | 0.02125 | 0.0479 | 74.9459
15.5 | 1.6111 | 0.02372 | 0.0511 | 67.9216
16 | 1.6225 | 0.02702 | 0.0535 | 60.0481
16.5 | 1.6314 | 0.03094 | 0.055 | 52.7279
17 | 1.6312 | 0.03605 | 0.0554 | 45.2483
17.5 | 1.6217 | 0.04255 | 0.0545 | 38.1128
18 | 1.6081 | 0.05 | 0.0525 | 32.162
18.5 | 1.5775 | 0.05982 | 0.0487 | 26.3708
19 | 1.5304 | 0.07208 | 0.0432 | 21.232
19.5 | 1.4693 | 0.0867 | 0.036 | 16.9469
20 | 1.3957 | 0.10364 | 0.027 | 13.4668

## 71. Re 4M Mach 0.50 (1)
BIGFOIL.COM POLAR EXPORT
NACA22014
NACA22014 |  |  |  | Cl Max: | 1.22 | at alpha= | 9 | deg
JavaFoil+Calcfoil stall+Eppler ext transition |  |  |  | L/D Max: | 91.497 | at alpha= | 5 | deg
Re: | 4000000 |  |  | Cd Min: | 0.00817 | at alpha= | -2 | deg
Mach: | 0.5 |  |  | Cl=0 at alpha= | -0.96429 | deg
|  |  |  | @ Cl=0.1, Cd= | 0.008595
|  |  |  | @ Cl=0.4, Cd= | 0.0090612
|  |  |  | @ Cl=0.6, Cd= | 0.0089971
alpha (deg) | Cl | Cd | Cm | Cl/Cd
-20 | -1.027 | 0.16276 | 0.006 | -6.313
-19.5 | -1.002 | 0.14751 | 0.006 | -6.793
-19 | -0.974 | 0.15556 | 0.006 | -6.264
-18.5 | -0.949 | 0.13818 | 0.006 | -6.866
-18 | -0.922 | 0.14483 | 0.005 | -6.367
-17.5 | -0.896 | 0.12888 | 0.005 | -6.951
-17 | -0.87 | 0.11871 | 0.005 | -7.332
-16.5 | -0.843 | 0.12111 | 0.005 | -6.957
-16 | -0.817 | 0.1103 | 0.005 | -7.408
-15.5 | -0.789 | 0.11306 | 0.004 | -6.98
-15 | -0.763 | 0.10243 | 0.004 | -7.452
-14.5 | -0.736 | 0.10975 | 0.004 | -6.703
-14 | -0.71 | 0.09481 | 0.004 | -7.486
-13.5 | -0.683 | 0.09362 | 0.003 | -7.294
-13 | -0.655 | 0.08837 | 0.003 | -7.417
-12.5 | -0.63 | 0.0797 | 0.003 | -7.908
-12 | -0.602 | 0.08107 | 0.003 | -7.419
-11.5 | -0.576 | 0.0734 | 0.003 | -7.844
-11 | -0.548 | 0.07307 | 0.002 | -7.495
-10.5 | -0.522 | 0.06625 | 0.002 | -7.875
-10 | -0.494 | 0.065 | 0.002 | -7.599
-9.5 | -0.467 | 0.06302 | 0.002 | -7.409
-9 | -0.44 | 0.06052 | 0.001 | -7.271
-8.5 | -0.537 | 0.05612 | 0.001 | -9.572
-8 | -0.773 | 0.01345 | 0.002 | -57.465
-7.5 | -0.779 | 0.01248 | 0.002 | -62.467
-7 | -0.755 | 0.01151 | 0.001 | -65.603
-6.5 | -0.714 | 0.01093 | 0.001 | -65.31
-6 | -0.664 | 0.0093 | 0.001 | -71.438
-5.5 | -0.608 | 0.00944 | 0 | -64.465
-5 | -0.548 | 0.00913 | 0 | -60.074
-4.5 | -0.485 | 0.0094 | -0.001 | -51.607
-4 | -0.42 | 0.00976 | -0.001 | -42.979
-3.5 | -0.353 | 0.00952 | -0.002 | -37.027
-3 | -0.284 | 0.00936 | -0.002 | -30.397
-2.5 | -0.215 | 0.00977 | -0.002 | -22.048
-2 | -0.146 | 0.00817 | -0.003 | -17.831
-1.5 | -0.076 | 0.00856 | -0.003 | -8.841
-1 | -0.005 | 0.00851 | -0.004 | -0.626
-0.5 | 0.065 | 0.00857 | -0.004 | 7.588
0 | 0.135 | 0.00862 | -0.004 | 15.688
0.5 | 0.205 | 0.00825 | -0.005 | 24.892
1 | 0.275 | 0.00879 | -0.005 | 31.317
1.5 | 0.345 | 0.00938 | -0.006 | 36.761
2 | 0.414 | 0.00898 | -0.006 | 46.105
2.5 | 0.483 | 0.0091 | -0.006 | 53.126
3 | 0.552 | 0.00923 | -0.007 | 59.759
3.5 | 0.62 | 0.0089 | -0.007 | 69.613
4 | 0.687 | 0.00947 | -0.008 | 72.546
4.5 | 0.754 | 0.00916 | -0.008 | 82.286
5 | 0.819 | 0.00895 | -0.008 | 91.497
5.5 | 0.883 | 0.0106 | -0.009 | 83.34
6 | 0.945 | 0.01096 | -0.009 | 86.244
6.5 | 1.005 | 0.01162 | -0.01 | 86.538
7 | 1.062 | 0.01211 | -0.01 | 87.741
7.5 | 1.115 | 0.01279 | -0.01 | 87.165
8 | 1.161 | 0.01372 | -0.011 | 84.62
8.5 | 1.198 | 0.01496 | -0.011 | 80.071
9 | 1.22 | 0.01688 | -0.011 | 72.243
9.5 | 1.217 | 0.02034 | -0.011 | 59.835
10 | 1.169 | 0.02838 | -0.011 | 41.174
10.5 | 1.048 | 0.04714 | -0.011 | 22.229
11 | 0.685 | 0.07537 | -0.009 | 9.088
11.5 | 0.71 | 0.07936 | -0.009 | 8.946
12 | 0.721 | 0.09622 | -0.008 | 7.489
12.5 | 0.747 | 0.10153 | -0.008 | 7.36
13 | 0.775 | 0.10506 | -0.008 | 7.38
13.5 | 0.803 | 0.10919 | -0.008 | 7.356
14 | 0.832 | 0.11252 | -0.009 | 7.395

## 72. Re 4M Mach 0.50 (2)
BIGFOIL.COM POLAR EXPORT
NACA22014
NACA22014 |  |  |  | Cl Max: | 1.5314 | at alpha= | 12.5 | deg
XFOIL ncrit=9 |  |  |  | L/D Max: | 112.286 | at alpha= | 7.5 | deg
Re: | 4000000 |  |  | Cd Min: | 0.15416 | at alpha= | 17.5 | deg
Mach: | 0.5 |  |  | Cl=0 at alpha= | -0.9455 | deg
|  |  |  | @ Cl=0.1, Cd= | 0.0059617
|  |  |  | @ Cl=0.4, Cd= | 0.0066842
|  |  |  | @ Cl=0.6, Cd= | 0.0071251
alpha (deg) | Cl | Cd | Cm | Cl/Cd
-14 | -0.6377 | 0.12235 | -0.0205 | -5.2121
-13.5 | -0.6659 | 0.10821 | -0.0282 | -6.1538
-13 | -0.6915 | 0.09512 | -0.0351 | -7.2698
-12.5 | -0.7215 | 0.08164 | -0.0421 | -8.8376
-12 | -0.7481 | 0.06927 | -0.0495 | -10.7998
-11.5 | -0.7763 | 0.05754 | -0.0569 | -13.4915
-11 | -0.8079 | 0.04663 | -0.0633 | -17.3258
-10.5 | -0.8377 | 0.03763 | -0.0663 | -22.2615
-10 | -0.8768 | 0.02994 | -0.0647 | -29.2852
-9 | -0.9103 | 0.0165 | -0.0562 | -55.1697
-8.5 | -0.872 | 0.01328 | -0.0516 | -65.6627
-8 | -0.794 | 0.01101 | -0.0522 | -72.1163
-7.5 | -0.7063 | 0.00968 | -0.0539 | -72.9649
-7 | -0.6609 | 0.00916 | -0.0472 | -72.1507
-6.5 | -0.6138 | 0.00878 | -0.041 | -69.9089
-6 | -0.5634 | 0.00842 | -0.0356 | -66.9121
-5.5 | -0.5095 | 0.00818 | -0.0311 | -62.2861
-5 | -0.4531 | 0.00794 | -0.0274 | -57.0655
-4.5 | -0.3951 | 0.00777 | -0.0241 | -50.8494
-4 | -0.3368 | 0.00761 | -0.0212 | -44.2576
-3.5 | -0.2774 | 0.00749 | -0.0186 | -37.036
-3 | -0.219 | 0.00741 | -0.016 | -29.5547
-2.5 | -0.1625 | 0.00725 | -0.0132 | -22.4138
-2 | -0.1196 | 0.00639 | -0.0082 | -18.7167
-1.5 | -0.0641 | 0.00613 | -0.0054 | -10.4568
-1 | -0.0063 | 0.00602 | -0.0031 | -1.0465
-0.5 | 0.0515 | 0.00597 | -0.0008 | 8.6265
0 | 0.1097 | 0.00596 | 0.0014 | 18.406
0.5 | 0.1681 | 0.00604 | 0.0036 | 27.8311
1 | 0.2271 | 0.00618 | 0.0057 | 36.7476
1.5 | 0.2854 | 0.00635 | 0.008 | 44.9449
2 | 0.3438 | 0.00653 | 0.0104 | 52.6493
2.5 | 0.4021 | 0.00669 | 0.0128 | 60.1046
3 | 0.4609 | 0.0068 | 0.0154 | 67.7794
3.5 | 0.5196 | 0.00691 | 0.0181 | 75.1954
4 | 0.5767 | 0.00708 | 0.0213 | 81.4548
4.5 | 0.6335 | 0.00719 | 0.0247 | 88.1085
5 | 0.6881 | 0.00737 | 0.0288 | 93.365
5.5 | 0.7441 | 0.00758 | 0.0327 | 98.1662
6 | 0.8123 | 0.00789 | 0.0345 | 102.9531
6.5 | 0.9013 | 0.00839 | 0.0323 | 107.4255
7 | 0.9983 | 0.00901 | 0.0289 | 110.7991
7.5 | 1.0757 | 0.00958 | 0.0298 | 112.286
8 | 1.1559 | 0.01033 | 0.0305 | 111.8974
8.5 | 1.2253 | 0.01106 | 0.0335 | 110.7866
9 | 1.3056 | 0.01192 | 0.0348 | 109.5302
9.5 | 1.3839 | 0.01295 | 0.0367 | 106.8649
10 | 1.4268 | 0.01402 | 0.0442 | 101.7689
10.5 | 1.4524 | 0.01532 | 0.0538 | 94.8042
11 | 1.481 | 0.01702 | 0.0621 | 87.0153
11.5 | 1.5078 | 0.01935 | 0.0694 | 77.9225
12 | 1.5268 | 0.02271 | 0.0752 | 67.2303
12.5 | 1.5314 | 0.02766 | 0.0791 | 55.3651
13 | 1.5169 | 0.03473 | 0.08 | 43.6769
13.5 | 1.4852 | 0.04382 | 0.0778 | 33.8932
14 | 1.4387 | 0.05457 | 0.0731 | 26.3643
14.5 | 1.3825 | 0.06654 | 0.0668 | 20.777
15 | 1.313 | 0.08016 | 0.0586 | 16.3797
15.5 | 1.2315 | 0.0956 | 0.0483 | 12.8818
16 | 1.1535 | 0.11176 | 0.037 | 10.3212
16.5 | 1.0926 | 0.12721 | 0.0263 | 8.5889
17 | 1.0521 | 0.14101 | 0.0169 | 7.4612
17.5 | 1.0224 | 0.15416 | 0.0079 | 6.6321

## 73. Re 5M Mach 0.00 (1)
BIGFOIL.COM POLAR EXPORT
NACA22014
NACA22014 |  |  |  | Cl Max: | 1.476 | at alpha= | 14.5 | deg
JavaFoil+Calcfoil stall+Eppler ext transition |  |  |  | L/D Max: | 121.805 | at alpha= | 8.5 | deg
Re: | 5000000 |  |  | Cd Min: | 0.00811 | at alpha= | -2.5 | deg
Mach: | 0 |  |  | Cl=0 at alpha= | -0.95902 | deg
|  |  |  | @ Cl=0.1, Cd= | 0.0084956
|  |  |  | @ Cl=0.4, Cd= | 0.0092
|  |  |  | @ Cl=0.6, Cd= | 0.00948
alpha (deg) | Cl | Cd | Cm | Cl/Cd
-19 | -0.939 | 0.12477 | 0.006 | -7.523
-18.5 | -0.96 | 0.11133 | 0.006 | -8.624
-18 | -0.985 | 0.09565 | 0.006 | -10.295
-17.5 | -1.013 | 0.07804 | 0.006 | -12.983
-17 | -1.041 | 0.06236 | 0.007 | -16.7
-16.5 | -1.074 | 0.04662 | 0.007 | -23.031
-16 | -1.1 | 0.03579 | 0.007 | -30.738
-15.5 | -1.123 | 0.02783 | 0.006 | -40.348
-15 | -1.137 | 0.02307 | 0.006 | -49.282
-14.5 | -1.145 | 0.01992 | 0.006 | -57.455
-14 | -1.146 | 0.01774 | 0.006 | -64.625
-13.5 | -1.143 | 0.01613 | 0.005 | -70.87
-13 | -1.133 | 0.01501 | 0.005 | -75.478
-12.5 | -1.119 | 0.01413 | 0.005 | -79.136
-12 | -1.099 | 0.01339 | 0.005 | -82.117
-11.5 | -1.075 | 0.01273 | 0.004 | -84.445
-11 | -1.046 | 0.01214 | 0.004 | -86.156
-10.5 | -1.014 | 0.01163 | 0.004 | -87.173
-10 | -0.978 | 0.01118 | 0.003 | -87.491
-9.5 | -0.939 | 0.01078 | 0.003 | -87.104
-9 | -0.897 | 0.00925 | 0.003 | -96.953
-8.5 | -0.852 | 0.00946 | 0.002 | -90.111
-8 | -0.805 | 0.00974 | 0.002 | -82.696
-7.5 | -0.756 | 0.00944 | 0.002 | -80.089
-7 | -0.705 | 0.0098 | 0.001 | -71.889
-6.5 | -0.651 | 0.00953 | 0.001 | -68.351
-6 | -0.597 | 0.00935 | 0 | -63.798
-5.5 | -0.541 | 0.00977 | 0 | -55.33
-5 | -0.484 | 0.00953 | 0 | -50.75
-4.5 | -0.426 | 0.00939 | -0.001 | -45.307
-4 | -0.367 | 0.00986 | -0.001 | -37.185
-3.5 | -0.307 | 0.00975 | -0.001 | -31.523
-3 | -0.247 | 0.00956 | -0.002 | -25.887
-2.5 | -0.187 | 0.00811 | -0.002 | -23.066
-2 | -0.126 | 0.00863 | -0.002 | -14.662
-1.5 | -0.066 | 0.00854 | -0.003 | -7.684
-1 | -0.005 | 0.00849 | -0.003 | -0.544
-0.5 | 0.056 | 0.00851 | -0.003 | 6.629
0 | 0.117 | 0.00849 | -0.004 | 13.815
0.5 | 0.178 | 0.00863 | -0.004 | 20.645
1 | 0.239 | 0.0087 | -0.005 | 27.454
1.5 | 0.3 | 0.00894 | -0.005 | 33.506
2 | 0.36 | 0.00918 | -0.005 | 39.247
2.5 | 0.42 | 0.00921 | -0.006 | 45.66
3 | 0.481 | 0.00928 | -0.006 | 51.789
3.5 | 0.54 | 0.00932 | -0.006 | 58.018
4 | 0.6 | 0.00948 | -0.007 | 63.285
4.5 | 0.659 | 0.009 | -0.007 | 73.239
5 | 0.718 | 0.00946 | -0.007 | 75.955
5.5 | 0.777 | 0.01005 | -0.008 | 77.296
6 | 0.834 | 0.00953 | -0.008 | 87.528
6.5 | 0.892 | 0.00963 | -0.008 | 92.567
7 | 0.948 | 0.00982 | -0.009 | 96.511
7.5 | 1.003 | 0.00949 | -0.009 | 105.684
8 | 1.058 | 0.00924 | -0.009 | 114.408
8.5 | 1.11 | 0.00912 | -0.01 | 121.805
9 | 1.161 | 0.01046 | -0.01 | 111.003
9.5 | 1.21 | 0.01093 | -0.01 | 110.685
10 | 1.256 | 0.01145 | -0.011 | 109.68
10.5 | 1.3 | 0.01207 | -0.011 | 107.671
11 | 1.34 | 0.0128 | -0.011 | 104.624
11.5 | 1.376 | 0.01369 | -0.012 | 100.495
12 | 1.407 | 0.01473 | -0.012 | 95.503
12.5 | 1.433 | 0.01603 | -0.012 | 89.355
13 | 1.452 | 0.01775 | -0.012 | 81.841
13.5 | 1.467 | 0.02 | -0.012 | 73.342
14 | 1.475 | 0.02307 | -0.013 | 63.914
14.5 | 1.476 | 0.02699 | -0.013 | 54.698
15 | 1.472 | 0.03198 | -0.013 | 46.043
15.5 | 1.465 | 0.03791 | -0.013 | 38.636
16 | 1.455 | 0.04462 | -0.013 | 32.602
16.5 | 1.442 | 0.05216 | -0.013 | 27.643
17 | 1.427 | 0.06022 | -0.013 | 23.7
17.5 | 1.411 | 0.06865 | -0.013 | 20.557
18 | 1.394 | 0.07741 | -0.013 | 18.002
18.5 | 1.375 | 0.08624 | -0.013 | 15.943
19 | 1.353 | 0.09531 | -0.013 | 14.192
19.5 | 1.329 | 0.10428 | -0.013 | 12.743

## 74. Re 5M Mach 0.00 (2)
BIGFOIL.COM POLAR EXPORT
NACA22014
NACA22014 |  |  |  | Cl Max: | 1.7204 | at alpha= | 19 | deg
XFOIL ncrit=9 |  |  |  | L/D Max: | 127.103 | at alpha= | 9.5 | deg
Re: | 5000000 |  |  | Cd Min: | 0.04651 | at alpha= | 20 | deg
Mach: | 0 |  |  | Cl=0 at alpha= | -0.9439 | deg
|  |  |  | @ Cl=0.1, Cd= | 0.0054608
|  |  |  | @ Cl=0.4, Cd= | 0.005993
|  |  |  | @ Cl=0.6, Cd= | 0.0063788
alpha (deg) | Cl | Cd | Cm | Cl/Cd
-20 | -1.6065 | 0.03736 | -0.0552 | -43.0005
-19.5 | -1.6018 | 0.033 | -0.0552 | -48.5394
-19 | -1.5897 | 0.02964 | -0.0544 | -53.6336
-18.5 | -1.5821 | 0.02621 | -0.0528 | -60.3625
-18 | -1.5674 | 0.02364 | -0.0506 | -66.3029
-17.5 | -1.5518 | 0.0214 | -0.0477 | -72.514
-17 | -1.53 | 0.01976 | -0.0447 | -77.4291
-16.5 | -1.5063 | 0.01838 | -0.0412 | -81.9532
-16 | -1.4802 | 0.01726 | -0.0376 | -85.759
-15.5 | -1.4529 | 0.01633 | -0.0337 | -88.9712
-15 | -1.4273 | 0.01554 | -0.029 | -91.8468
-14.5 | -1.4086 | 0.0149 | -0.0224 | -94.5369
-14 | -1.3944 | 0.0144 | -0.0146 | -96.8333
-13.5 | -1.3518 | 0.01377 | -0.0126 | -98.1699
-13 | -1.2957 | 0.01297 | -0.0134 | -99.8998
-12.5 | -1.2386 | 0.01223 | -0.0143 | -101.2756
-12 | -1.1794 | 0.01163 | -0.0155 | -101.4101
-11 | -1.0669 | 0.0106 | -0.0163 | -100.6509
-10.5 | -1.0087 | 0.01009 | -0.017 | -99.9703
-9.5 | -0.8864 | 0.00907 | -0.0197 | -97.7288
-9 | -0.814 | 0.00864 | -0.0234 | -94.213
-8.5 | -0.7466 | 0.00821 | -0.0261 | -90.9379
-8 | -0.6924 | 0.00791 | -0.0256 | -87.5348
-7.5 | -0.644 | 0.00772 | -0.0239 | -83.4197
-7 | -0.597 | 0.00752 | -0.0218 | -79.3883
-6.5 | -0.549 | 0.00737 | -0.0199 | -74.4912
-6 | -0.5002 | 0.00724 | -0.0182 | -69.0884
-5.5 | -0.4509 | 0.00713 | -0.0166 | -63.2398
-5 | -0.4004 | 0.00702 | -0.0152 | -57.037
-4.5 | -0.3494 | 0.00693 | -0.0139 | -50.4185
-4 | -0.298 | 0.00686 | -0.0128 | -43.4402
-3.5 | -0.247 | 0.00679 | -0.0115 | -36.377
-3 | -0.1974 | 0.00672 | -0.01 | -29.375
-2.5 | -0.1552 | 0.00607 | -0.0072 | -25.5684
-2 | -0.1064 | 0.00582 | -0.0056 | -18.2818
-1.5 | -0.0564 | 0.00564 | -0.0042 | -10
-1 | -0.0057 | 0.00556 | -0.0029 | -1.0252
-0.5 | 0.0451 | 0.00549 | -0.0017 | 8.2149
0 | 0.0957 | 0.00546 | -0.0004 | 17.5275
0.5 | 0.1465 | 0.00547 | 0.0008 | 26.7824
1 | 0.1986 | 0.00555 | 0.0018 | 35.7838
1.5 | 0.2502 | 0.00565 | 0.0029 | 44.2832
2 | 0.3016 | 0.00575 | 0.004 | 52.4522
2.5 | 0.3524 | 0.0059 | 0.0052 | 59.7288
3 | 0.4036 | 0.006 | 0.0064 | 67.2667
3.5 | 0.4543 | 0.0061 | 0.0076 | 74.4754
4 | 0.5049 | 0.0062 | 0.0089 | 81.4355
4.5 | 0.5555 | 0.00627 | 0.0102 | 88.5965
5 | 0.6046 | 0.00639 | 0.0118 | 94.6166
5.5 | 0.6545 | 0.00648 | 0.0133 | 101.0031
6 | 0.7042 | 0.00665 | 0.0147 | 105.8947
6.5 | 0.7574 | 0.00683 | 0.0154 | 110.8931
7 | 0.8177 | 0.00708 | 0.0143 | 115.4944
7.5 | 0.8878 | 0.00742 | 0.011 | 119.6496
8 | 0.9516 | 0.00775 | 0.0091 | 122.7871
8.5 | 1.0155 | 0.00812 | 0.0071 | 125.0616
9 | 1.077 | 0.00855 | 0.0056 | 125.9649
9.5 | 1.1363 | 0.00894 | 0.0045 | 127.1029
10 | 1.1881 | 0.00942 | 0.005 | 126.1253
10.5 | 1.2493 | 0.00994 | 0.0033 | 125.6841
11 | 1.3095 | 0.01045 | 0.0018 | 125.311
11.5 | 1.3682 | 0.01102 | 0.0005 | 124.1561
12 | 1.4249 | 0.01168 | -0.0005 | 121.9949
12.5 | 1.4769 | 0.0124 | -0.0006 | 119.1048
13 | 1.5025 | 0.01302 | 0.0048 | 115.3994
13.5 | 1.5198 | 0.01356 | 0.0119 | 112.0796
14.5 | 1.565 | 0.01511 | 0.0226 | 103.5738
15 | 1.5917 | 0.01609 | 0.0265 | 98.9248
15.5 | 1.616 | 0.01729 | 0.0302 | 93.4644
16 | 1.641 | 0.01858 | 0.0334 | 88.3208
16.5 | 1.6616 | 0.02024 | 0.0366 | 82.0949
17 | 1.6812 | 0.02213 | 0.0393 | 75.9693
17.5 | 1.6972 | 0.02445 | 0.0415 | 69.4151
18 | 1.7074 | 0.02747 | 0.0434 | 62.1551
18.5 | 1.7183 | 0.03072 | 0.0445 | 55.9342
19 | 1.7204 | 0.03509 | 0.0449 | 49.0282
19.5 | 1.7152 | 0.04057 | 0.0444 | 42.2775
20 | 1.7098 | 0.04651 | 0.0432 | 36.762

## 75. Re 5M Mach 0.10 (1)
BIGFOIL.COM POLAR EXPORT
NACA22014
NACA22014 |  |  |  | Cl Max: | 1.466 | at alpha= | 14 | deg
JavaFoil+Calcfoil stall+Eppler ext transition |  |  |  | L/D Max: | 121.276 | at alpha= | 8.5 | deg
Re: | 5000000 |  |  | Cd Min: | 0.00817 | at alpha= | -2.5 | deg
Mach: | 0.1 |  |  | Cl=0 at alpha= | -0.95968 | deg
|  |  |  | @ Cl=0.1, Cd= | 0.0085382
|  |  |  | @ Cl=0.4, Cd= | 0.0092325
|  |  |  | @ Cl=0.6, Cd= | 0.009505
alpha (deg) | Cl | Cd | Cm | Cl/Cd
-19 | -0.885 | 0.13791 | 0.005 | -6.417
-18.5 | -0.906 | 0.12681 | 0.006 | -7.145
-18 | -0.931 | 0.11213 | 0.006 | -8.299
-17.5 | -0.956 | 0.09685 | 0.006 | -9.873
-17 | -0.99 | 0.07654 | 0.006 | -12.932
-16.5 | -1.024 | 0.05843 | 0.006 | -17.523
-16 | -1.058 | 0.04333 | 0.006 | -24.405
-15.5 | -1.088 | 0.03208 | 0.006 | -33.914
-15 | -1.109 | 0.02551 | 0.006 | -43.461
-14.5 | -1.123 | 0.02114 | 0.006 | -53.132
-14 | -1.129 | 0.01863 | 0.006 | -60.581
-13.5 | -1.129 | 0.01668 | 0.005 | -67.723
-13 | -1.123 | 0.01539 | 0.005 | -72.955
-12.5 | -1.111 | 0.01442 | 0.005 | -77.041
-12 | -1.094 | 0.01359 | 0.005 | -80.521
-11.5 | -1.072 | 0.0129 | 0.004 | -83.078
-11 | -1.045 | 0.0123 | 0.004 | -84.941
-10.5 | -1.013 | 0.01177 | 0.004 | -86.075
-10 | -0.978 | 0.0113 | 0.003 | -86.625
-9.5 | -0.94 | 0.01089 | 0.003 | -86.314
-9 | -0.899 | 0.00935 | 0.003 | -96.142
-8.5 | -0.855 | 0.00951 | 0.002 | -89.855
-8 | -0.808 | 0.0098 | 0.002 | -82.441
-7.5 | -0.759 | 0.00951 | 0.002 | -79.789
-7 | -0.708 | 0.00985 | 0.001 | -71.81
-6.5 | -0.654 | 0.0096 | 0.001 | -68.144
-6 | -0.599 | 0.00942 | 0 | -63.616
-5.5 | -0.543 | 0.00981 | 0 | -55.363
-5 | -0.486 | 0.0096 | 0 | -50.615
-4.5 | -0.428 | 0.00944 | -0.001 | -45.294
-4 | -0.369 | 0.00929 | -0.001 | -39.69
-3.5 | -0.309 | 0.00975 | -0.001 | -31.675
-3 | -0.249 | 0.00965 | -0.002 | -25.757
-2.5 | -0.188 | 0.00817 | -0.002 | -23.008
-2 | -0.127 | 0.00863 | -0.002 | -14.733
-1.5 | -0.066 | 0.00859 | -0.003 | -7.678
-1 | -0.005 | 0.00853 | -0.003 | -0.544
-0.5 | 0.057 | 0.00851 | -0.003 | 6.661
0 | 0.118 | 0.00855 | -0.004 | 13.8
0.5 | 0.179 | 0.00864 | -0.004 | 20.741
1 | 0.24 | 0.00878 | -0.005 | 27.369
1.5 | 0.301 | 0.00843 | -0.005 | 35.713
2 | 0.362 | 0.00922 | -0.005 | 39.234
2.5 | 0.423 | 0.00924 | -0.006 | 45.727
3 | 0.483 | 0.00932 | -0.006 | 51.833
3.5 | 0.543 | 0.00941 | -0.006 | 57.71
4 | 0.603 | 0.00951 | -0.007 | 63.394
4.5 | 0.662 | 0.00904 | -0.007 | 73.274
5 | 0.722 | 0.0095 | -0.007 | 75.946
5.5 | 0.78 | 0.01011 | -0.008 | 77.191
6 | 0.838 | 0.00954 | -0.008 | 87.847
6.5 | 0.896 | 0.00968 | -0.008 | 92.483
7 | 0.952 | 0.00935 | -0.009 | 101.863
7.5 | 1.008 | 0.00958 | -0.009 | 105.201
8 | 1.062 | 0.00932 | -0.009 | 113.977
8.5 | 1.115 | 0.00919 | -0.01 | 121.276
9 | 1.166 | 0.01056 | -0.01 | 110.339
9.5 | 1.214 | 0.01105 | -0.01 | 109.903
10 | 1.26 | 0.01161 | -0.011 | 108.568
10.5 | 1.303 | 0.01226 | -0.011 | 106.259
11 | 1.342 | 0.01301 | -0.011 | 103.167
11.5 | 1.377 | 0.01392 | -0.012 | 98.957
12 | 1.407 | 0.01506 | -0.012 | 93.428
12.5 | 1.431 | 0.01648 | -0.012 | 86.834
13 | 1.449 | 0.01838 | -0.012 | 78.811
13.5 | 1.46 | 0.0209 | -0.012 | 69.869
14 | 1.466 | 0.02429 | -0.013 | 60.342
14.5 | 1.464 | 0.02867 | -0.013 | 51.069
15 | 1.457 | 0.03419 | -0.013 | 42.623
15.5 | 1.446 | 0.04073 | -0.013 | 35.517
16 | 1.434 | 0.04788 | -0.013 | 29.942
16.5 | 1.418 | 0.05595 | -0.013 | 25.341
17 | 1.4 | 0.06447 | -0.013 | 21.721
17.5 | 1.381 | 0.07323 | -0.013 | 18.864
18 | 1.361 | 0.08238 | -0.013 | 16.517
18.5 | 1.339 | 0.09151 | -0.013 | 14.632
19 | 1.314 | 0.10052 | -0.013 | 13.069

## 76. Re 5M Mach 0.10 (2)
BIGFOIL.COM POLAR EXPORT
NACA22014
NACA22014 |  |  |  | Cl Max: | 1.7102 | at alpha= | 18.5 | deg
XFOIL ncrit=9 |  |  |  | L/D Max: | 126.829 | at alpha= | 9.5 | deg
Re: | 5000000 |  |  | Cd Min: | 0.05173 | at alpha= | 20 | deg
Mach: | 0.1 |  |  | Cl=0 at alpha= | -0.94412 | deg
|  |  |  | @ Cl=0.1, Cd= | 0.0054707
|  |  |  | @ Cl=0.4, Cd= | 0.0059999
|  |  |  | @ Cl=0.6, Cd= | 0.0063995
alpha (deg) | Cl | Cd | Cm | Cl/Cd
-20 | -1.588 | 0.04171 | -0.0568 | -38.0724
-19.5 | -1.5883 | 0.03646 | -0.0574 | -43.5628
-19 | -1.5794 | 0.03244 | -0.0572 | -48.6868
-18.5 | -1.5675 | 0.02901 | -0.0562 | -54.0331
-18 | -1.5545 | 0.02598 | -0.0546 | -59.8345
-17.5 | -1.545 | 0.02301 | -0.0518 | -67.1447
-17 | -1.5266 | 0.02095 | -0.0488 | -72.8687
-16.5 | -1.5052 | 0.01928 | -0.0453 | -78.0705
-16 | -1.4806 | 0.01795 | -0.0416 | -82.4847
-15.5 | -1.4541 | 0.01687 | -0.0376 | -86.1944
-15 | -1.4277 | 0.01596 | -0.033 | -89.4549
-14.5 | -1.406 | 0.01521 | -0.0271 | -92.4392
-14 | -1.3951 | 0.01468 | -0.0185 | -95.0341
-13.5 | -1.3623 | 0.01406 | -0.0142 | -96.8919
-13 | -1.3042 | 0.01334 | -0.0151 | -97.7661
-12.5 | -1.2474 | 0.01248 | -0.0157 | -99.9519
-12 | -1.188 | 0.01182 | -0.0168 | -100.5076
-11.5 | -1.1266 | 0.01124 | -0.0181 | -100.2313
-11 | -1.0742 | 0.01071 | -0.0174 | -100.2988
-10.5 | -1.0154 | 0.01022 | -0.018 | -99.3542
-10 | -0.953 | 0.00962 | -0.0195 | -99.0644
-9.5 | -0.8925 | 0.00915 | -0.0204 | -97.541
-9 | -0.8194 | 0.0087 | -0.0241 | -94.1839
-8.5 | -0.7507 | 0.00828 | -0.0268 | -90.6643
-8 | -0.696 | 0.00795 | -0.0264 | -87.5472
-7.5 | -0.6473 | 0.00775 | -0.0245 | -83.5226
-7 | -0.6 | 0.00756 | -0.0223 | -79.3651
-6.5 | -0.5519 | 0.0074 | -0.0203 | -74.5811
-6 | -0.5028 | 0.00727 | -0.0186 | -69.1609
-5.5 | -0.4533 | 0.00715 | -0.0169 | -63.3986
-5 | -0.4024 | 0.00704 | -0.0155 | -57.1591
-4.5 | -0.3511 | 0.00695 | -0.0142 | -50.518
-4 | -0.2995 | 0.00688 | -0.013 | -43.532
-3.5 | -0.2482 | 0.0068 | -0.0117 | -36.5
-2.5 | -0.1559 | 0.00609 | -0.0073 | -25.5993
-2 | -0.1068 | 0.00584 | -0.0057 | -18.2877
-1.5 | -0.0566 | 0.00565 | -0.0042 | -10.0177
-1 | -0.0057 | 0.00557 | -0.003 | -1.0233
-0.5 | 0.0453 | 0.0055 | -0.0017 | 8.2364
0 | 0.0962 | 0.00547 | -0.0004 | 17.5868
0.5 | 0.1473 | 0.00548 | 0.0009 | 26.8796
1 | 0.1996 | 0.00558 | 0.0019 | 35.7706
1.5 | 0.2515 | 0.00568 | 0.003 | 44.2782
2 | 0.3032 | 0.00577 | 0.0041 | 52.5477
2.5 | 0.3542 | 0.00592 | 0.0054 | 59.8311
3 | 0.4058 | 0.00601 | 0.0066 | 67.5208
3.5 | 0.4568 | 0.00611 | 0.0079 | 74.7627
4 | 0.5075 | 0.00622 | 0.0092 | 81.5916
4.5 | 0.5584 | 0.00629 | 0.0106 | 88.7758
5 | 0.6078 | 0.00642 | 0.0122 | 94.6729
5.5 | 0.658 | 0.0065 | 0.0137 | 101.2308
6 | 0.7079 | 0.00668 | 0.0152 | 105.9731
6.5 | 0.7616 | 0.00685 | 0.0159 | 111.1825
7 | 0.8224 | 0.00713 | 0.0149 | 115.3436
7.5 | 0.8937 | 0.00745 | 0.0115 | 119.9597
8 | 0.9577 | 0.00781 | 0.0097 | 122.6248
8.5 | 1.0225 | 0.00817 | 0.0077 | 125.153
9 | 1.0843 | 0.00862 | 0.0063 | 125.7889
9.5 | 1.144 | 0.00902 | 0.0053 | 126.8293
10 | 1.1969 | 0.0095 | 0.0058 | 125.9895
10.5 | 1.2584 | 0.01006 | 0.0042 | 125.0895
11 | 1.319 | 0.0106 | 0.0028 | 124.434
11.5 | 1.3784 | 0.01117 | 0.0017 | 123.402
12 | 1.4358 | 0.01185 | 0.0008 | 121.1646
12.5 | 1.483 | 0.01257 | 0.0019 | 117.9793
13 | 1.5055 | 0.01326 | 0.0081 | 113.537
13.5 | 1.5207 | 0.01378 | 0.0157 | 110.3556
14 | 1.5427 | 0.01458 | 0.0214 | 105.8093
14.5 | 1.5685 | 0.01554 | 0.0259 | 100.9331
15 | 1.5963 | 0.01655 | 0.0296 | 96.4532
15.5 | 1.6189 | 0.01793 | 0.0335 | 90.29
16 | 1.6438 | 0.01934 | 0.0367 | 84.9948
16.5 | 1.662 | 0.02129 | 0.0399 | 78.0648
17 | 1.6815 | 0.02335 | 0.0424 | 72.0128
17.5 | 1.6928 | 0.02622 | 0.0446 | 64.5614
18 | 1.7048 | 0.02937 | 0.046 | 58.0456
18.5 | 1.7102 | 0.03338 | 0.0467 | 51.2343
19 | 1.7064 | 0.03865 | 0.0466 | 44.1501
19.5 | 1.7005 | 0.04462 | 0.0455 | 38.1107
20 | 1.6875 | 0.05173 | 0.0435 | 32.6213

## 77. Re 5M Mach 0.25 (1)
BIGFOIL.COM POLAR EXPORT
NACA22014
NACA22014 |  |  |  | Cl Max: | 1.408 | at alpha= | 13 | deg
JavaFoil+Calcfoil stall+Eppler ext transition |  |  |  | L/D Max: | 116.815 | at alpha= | 8 | deg
Re: | 5000000 |  |  | Cd Min: | 0.00828 | at alpha= | -2 | deg
Mach: | 0.25 |  |  | Cl=0 at alpha= | -0.96032 | deg
|  |  |  | @ Cl=0.1, Cd= | 0.0087333
|  |  |  | @ Cl=0.4, Cd= | 0.0092297
|  |  |  | @ Cl=0.6, Cd= | 0.0091595
alpha (deg) | Cl | Cd | Cm | Cl/Cd
-17 | -0.686 | 0.13027 | 0.004 | -5.263
-16.5 | -0.724 | 0.12219 | 0.004 | -5.927
-16 | -0.759 | 0.11434 | 0.004 | -6.642
-15.5 | -0.791 | 0.10658 | 0.004 | -7.422
-15 | -0.822 | 0.09661 | 0.004 | -8.505
-14.5 | -0.83 | 0.10596 | 0.003 | -7.833
-14 | -0.948 | 0.03922 | 0.005 | -24.159
-13.5 | -1 | 0.025 | 0.005 | -39.996
-13 | -1.03 | 0.01927 | 0.005 | -53.486
-12.5 | -1.044 | 0.01668 | 0.005 | -62.62
-12 | -1.047 | 0.01519 | 0.005 | -68.907
-11.5 | -1.039 | 0.01413 | 0.004 | -73.549
-11 | -1.024 | 0.0133 | 0.004 | -76.971
-10.5 | -1.002 | 0.0126 | 0.004 | -79.512
-10 | -0.975 | 0.012 | 0.003 | -81.207
-9.5 | -0.943 | 0.01147 | 0.003 | -82.16
-9 | -0.906 | 0.01103 | 0.003 | -82.074
-8.5 | -0.865 | 0.00946 | 0.002 | -91.392
-8 | -0.82 | 0.00961 | 0.002 | -85.374
-7.5 | -0.772 | 0.00931 | 0.002 | -82.945
-7 | -0.722 | 0.00958 | 0.001 | -75.358
-6.5 | -0.668 | 0.00995 | 0.001 | -67.204
-6 | -0.613 | 0.00966 | 0 | -63.498
-5.5 | -0.556 | 0.00947 | 0 | -58.747
-5 | -0.498 | 0.00988 | 0 | -50.389
-4.5 | -0.439 | 0.00965 | -0.001 | -45.473
-4 | -0.378 | 0.00947 | -0.001 | -39.929
-3.5 | -0.317 | 0.00934 | -0.001 | -33.935
-3 | -0.255 | 0.00981 | -0.002 | -26.038
-2.5 | -0.193 | 0.00832 | -0.002 | -23.199
-2 | -0.131 | 0.00828 | -0.002 | -15.776
-1.5 | -0.068 | 0.00877 | -0.003 | -7.728
-1 | -0.005 | 0.00872 | -0.003 | -0.546
-0.5 | 0.058 | 0.00872 | -0.004 | 6.68
0 | 0.121 | 0.00874 | -0.004 | 13.858
0.5 | 0.184 | 0.00831 | -0.004 | 22.146
1 | 0.247 | 0.00841 | -0.005 | 29.347
1.5 | 0.309 | 0.00893 | -0.005 | 34.618
2 | 0.372 | 0.00904 | -0.005 | 41.097
2.5 | 0.434 | 0.00946 | -0.006 | 45.88
3 | 0.496 | 0.0096 | -0.006 | 51.641
3.5 | 0.558 | 0.00907 | -0.007 | 61.473
4 | 0.619 | 0.0092 | -0.007 | 67.292
4.5 | 0.68 | 0.00933 | -0.007 | 72.869
5 | 0.74 | 0.00981 | -0.008 | 75.465
5.5 | 0.8 | 0.00982 | -0.008 | 81.477
6 | 0.859 | 0.00993 | -0.008 | 86.5
6.5 | 0.918 | 0.00954 | -0.009 | 96.205
7 | 0.975 | 0.00976 | -0.009 | 99.917
7.5 | 1.031 | 0.00946 | -0.009 | 108.972
8 | 1.086 | 0.00929 | -0.01 | 116.815
8.5 | 1.138 | 0.01071 | -0.01 | 106.246
9 | 1.188 | 0.01117 | -0.01 | 106.409
9.5 | 1.235 | 0.01175 | -0.011 | 105.092
10 | 1.278 | 0.01246 | -0.011 | 102.573
10.5 | 1.317 | 0.0133 | -0.011 | 99.045
11 | 1.351 | 0.01435 | -0.012 | 94.108
11.5 | 1.378 | 0.01565 | -0.012 | 88.068
12 | 1.397 | 0.01742 | -0.012 | 80.214
12.5 | 1.407 | 0.01994 | -0.012 | 70.585
13 | 1.408 | 0.02347 | -0.012 | 60.009
13.5 | 1.401 | 0.02838 | -0.012 | 49.373
14 | 1.388 | 0.03469 | -0.012 | 40.007
14.5 | 1.366 | 0.04273 | -0.012 | 31.97
15 | 1.34 | 0.05154 | -0.012 | 25.993
15.5 | 1.309 | 0.0614 | -0.012 | 21.32
16 | 1.276 | 0.07152 | -0.012 | 17.835
16.5 | 1.238 | 0.08221 | -0.012 | 15.062
17 | 1.198 | 0.09286 | -0.012 | 12.901
17.5 | 1.154 | 0.10353 | -0.012 | 11.149
18 | 1.107 | 0.11445 | -0.012 | 9.672

## 78. Re 5M Mach 0.25 (2)
BIGFOIL.COM POLAR EXPORT
NACA22014
NACA22014 |  |  |  | Cl Max: | 1.6623 | at alpha= | 17 | deg
XFOIL ncrit=9 |  |  |  | L/D Max: | 125.345 | at alpha= | 9 | deg
Re: | 5000000 |  |  | Cd Min: | 0.09459 | at alpha= | 20 | deg
Mach: | 0.25 |  |  | Cl=0 at alpha= | -0.94571 | deg
|  |  |  | @ Cl=0.1, Cd= | 0.0055403
|  |  |  | @ Cl=0.4, Cd= | 0.0061108
|  |  |  | @ Cl=0.6, Cd= | 0.0064799
alpha (deg) | Cl | Cd | Cm | Cl/Cd
-20 | -1.3213 | 0.08948 | -0.0434 | -14.7664
-19.5 | -1.3683 | 0.07591 | -0.0508 | -18.0253
-19 | -1.3952 | 0.06541 | -0.056 | -21.3301
-18.5 | -1.4302 | 0.05445 | -0.0611 | -26.2663
-18 | -1.4501 | 0.04583 | -0.0643 | -31.6408
-17.5 | -1.4552 | 0.03932 | -0.0657 | -37.0092
-17 | -1.4543 | 0.03386 | -0.066 | -42.9504
-16.5 | -1.4489 | 0.02933 | -0.0649 | -49.3999
-16 | -1.4496 | 0.02493 | -0.0624 | -58.1468
-15.5 | -1.4376 | 0.02198 | -0.0587 | -65.4049
-15 | -1.4179 | 0.01986 | -0.0544 | -71.3948
-14.5 | -1.3964 | 0.01815 | -0.0493 | -76.9366
-14 | -1.3732 | 0.01684 | -0.0435 | -81.5439
-13.5 | -1.3532 | 0.01579 | -0.0365 | -85.6998
-13 | -1.3442 | 0.01506 | -0.0268 | -89.2563
-12.5 | -1.2946 | 0.01418 | -0.0246 | -91.2976
-12 | -1.232 | 0.0133 | -0.0248 | -92.6316
-11.5 | -1.1705 | 0.01228 | -0.025 | -95.3176
-11 | -1.1126 | 0.01154 | -0.0242 | -96.4125
-10.5 | -1.0532 | 0.01087 | -0.0238 | -96.8905
-10 | -0.9883 | 0.01029 | -0.0244 | -96.0447
-9.5 | -0.9253 | 0.00966 | -0.0248 | -95.7867
-9 | -0.8494 | 0.00907 | -0.028 | -93.6494
-8.5 | -0.7738 | 0.00859 | -0.0311 | -90.0815
-8 | -0.7144 | 0.0082 | -0.0307 | -87.122
-7.5 | -0.6652 | 0.00794 | -0.0282 | -83.7783
-7 | -0.6163 | 0.00776 | -0.0256 | -79.4201
-6.5 | -0.5677 | 0.00756 | -0.023 | -75.0926
-6 | -0.5173 | 0.00742 | -0.0208 | -69.717
-5.5 | -0.4659 | 0.00727 | -0.0189 | -64.0853
-5 | -0.4134 | 0.00716 | -0.0172 | -57.7374
-4.5 | -0.3611 | 0.00706 | -0.0155 | -51.1473
-4 | -0.3078 | 0.00696 | -0.0141 | -44.2241
-3.5 | -0.2545 | 0.00689 | -0.0127 | -36.9376
-3 | -0.2026 | 0.00685 | -0.0111 | -29.5766
-2.5 | -0.1591 | 0.00623 | -0.008 | -25.5377
-2 | -0.1096 | 0.00593 | -0.006 | -18.4823
-1.5 | -0.058 | 0.00573 | -0.0045 | -10.1222
-1 | -0.0057 | 0.00564 | -0.003 | -1.0106
-0.5 | 0.0468 | 0.00557 | -0.0016 | 8.4022
0 | 0.0991 | 0.00554 | -0.0002 | 17.8881
0.5 | 0.1518 | 0.00556 | 0.0012 | 27.3022
1 | 0.2054 | 0.00566 | 0.0024 | 36.2898
1.5 | 0.2585 | 0.00577 | 0.0037 | 44.8007
2 | 0.3114 | 0.0059 | 0.0051 | 52.7797
2.5 | 0.3644 | 0.00603 | 0.0064 | 60.4312
3 | 0.4173 | 0.00615 | 0.0078 | 67.8537
3.5 | 0.4701 | 0.00623 | 0.0092 | 75.4575
4 | 0.5227 | 0.00632 | 0.0108 | 82.7057
4.5 | 0.5743 | 0.00643 | 0.0125 | 89.3157
5 | 0.6258 | 0.00653 | 0.0144 | 95.8346
5.5 | 0.6769 | 0.00665 | 0.0163 | 101.7895
6 | 0.7282 | 0.00683 | 0.0182 | 106.6179
6.5 | 0.7844 | 0.00701 | 0.0191 | 111.8973
7 | 0.8488 | 0.00735 | 0.0181 | 115.483
7.5 | 0.9263 | 0.0077 | 0.0143 | 120.2987
8 | 0.9912 | 0.0081 | 0.0132 | 122.3704
8.5 | 1.0609 | 0.00853 | 0.0112 | 124.3728
9 | 1.1256 | 0.00898 | 0.0103 | 125.3452
9.5 | 1.1863 | 0.00953 | 0.0102 | 124.4806
10 | 1.245 | 0.01008 | 0.0105 | 123.5119
10.5 | 1.3099 | 0.01068 | 0.0095 | 122.6498
11 | 1.3732 | 0.01137 | 0.0088 | 120.774
11.5 | 1.4355 | 0.01215 | 0.0083 | 118.1481
12 | 1.4844 | 0.01298 | 0.0104 | 114.3606
12.5 | 1.4915 | 0.0136 | 0.0205 | 109.6691
13 | 1.5134 | 0.0144 | 0.0274 | 105.0972
13.5 | 1.54 | 0.0154 | 0.033 | 100
14 | 1.565 | 0.01672 | 0.038 | 93.6005
14.5 | 1.59 | 0.01823 | 0.0425 | 87.2189
15 | 1.6137 | 0.02002 | 0.0464 | 80.6044
15.5 | 1.6303 | 0.02247 | 0.05 | 72.5545
16 | 1.6486 | 0.02514 | 0.0527 | 65.5768
16.5 | 1.6566 | 0.0289 | 0.0547 | 57.3218
17 | 1.6623 | 0.03329 | 0.0557 | 49.9339
17.5 | 1.6574 | 0.03908 | 0.0554 | 42.4104
18 | 1.6432 | 0.04635 | 0.0538 | 35.452
18.5 | 1.6209 | 0.05495 | 0.051 | 29.4977
19 | 1.5841 | 0.06566 | 0.0465 | 24.1258
19.5 | 1.5314 | 0.07882 | 0.0403 | 19.4291
20 | 1.463 | 0.09459 | 0.0322 | 15.4668

## 79. Re 5M Mach 0.50 (1)
BIGFOIL.COM POLAR EXPORT
NACA22014
NACA22014 |  |  |  | Cl Max: | 1.222 | at alpha= | 9 | deg
JavaFoil+Calcfoil stall+Eppler ext transition |  |  |  | L/D Max: | 94.856 | at alpha= | 5.5 | deg
Re: | 5000000 |  |  | Cd Min: | 0.00839 | at alpha= | -1 | deg
Mach: | 0.5 |  |  | Cl=0 at alpha= | -0.96429 | deg
|  |  |  | @ Cl=0.1, Cd= | 0.008495
|  |  |  | @ Cl=0.4, Cd= | 0.0093216
|  |  |  | @ Cl=0.6, Cd= | 0.0091559
alpha (deg) | Cl | Cd | Cm | Cl/Cd
-20 | -1.028 | 0.15898 | 0.006 | -6.465
-19.5 | -1.003 | 0.14468 | 0.006 | -6.932
-19 | -0.975 | 0.15181 | 0.006 | -6.423
-18.5 | -0.95 | 0.13544 | 0.006 | -7.015
-18 | -0.922 | 0.1402 | 0.005 | -6.578
-17.5 | -0.897 | 0.12604 | 0.005 | -7.118
-17 | -0.932 | 0.07427 | 0.007 | -12.546
-16.5 | -0.843 | 0.1181 | 0.005 | -7.139
-16 | -0.82 | 0.10712 | 0.005 | -7.658
-15.5 | -0.789 | 0.11108 | 0.004 | -7.106
-15 | -0.765 | 0.10028 | 0.004 | -7.625
-14.5 | -0.736 | 0.10593 | 0.004 | -6.946
-14 | -0.711 | 0.0931 | 0.004 | -7.632
-13.5 | -0.684 | 0.09126 | 0.003 | -7.491
-13 | -0.656 | 0.08659 | 0.003 | -7.577
-12.5 | -0.719 | 0.02922 | 0.005 | -24.611
-12 | -0.602 | 0.07938 | 0.003 | -7.583
-11.5 | -0.577 | 0.07169 | 0.003 | -8.052
-11 | -0.548 | 0.07172 | 0.002 | -7.646
-10.5 | -0.524 | 0.064 | 0.002 | -8.193
-10 | -0.495 | 0.06383 | 0.002 | -7.753
-9.5 | -0.467 | 0.06188 | 0.002 | -7.555
-9 | -0.44 | 0.05941 | 0.001 | -7.414
-8.5 | -0.538 | 0.05519 | 0.001 | -9.744
-8 | -0.774 | 0.01304 | 0.002 | -59.382
-7.5 | -0.78 | 0.01212 | 0.002 | -64.355
-7 | -0.755 | 0.01117 | 0.001 | -67.633
-6.5 | -0.714 | 0.01062 | 0.001 | -67.231
-6 | -0.664 | 0.00902 | 0.001 | -73.677
-5.5 | -0.609 | 0.00918 | 0 | -66.276
-5 | -0.549 | 0.00942 | 0 | -58.226
-4.5 | -0.485 | 0.00917 | -0.001 | -52.949
-4 | -0.42 | 0.00949 | -0.001 | -44.244
-3.5 | -0.353 | 0.0093 | -0.002 | -37.917
-3 | -0.284 | 0.00968 | -0.002 | -29.39
-2.5 | -0.215 | 0.00945 | -0.002 | -22.781
-2 | -0.146 | 0.00855 | -0.003 | -17.048
-1.5 | -0.076 | 0.00846 | -0.003 | -8.945
-1 | -0.005 | 0.00839 | -0.004 | -0.634
-0.5 | 0.065 | 0.00847 | -0.004 | 7.681
0 | 0.135 | 0.00852 | -0.004 | 15.872
0.5 | 0.205 | 0.00911 | -0.005 | 22.543
1 | 0.275 | 0.00875 | -0.005 | 31.465
1.5 | 0.345 | 0.00921 | -0.006 | 37.447
2 | 0.414 | 0.00935 | -0.006 | 44.297
2.5 | 0.483 | 0.00892 | -0.006 | 54.158
3 | 0.552 | 0.00905 | -0.007 | 60.99
3.5 | 0.62 | 0.0092 | -0.007 | 67.365
4 | 0.687 | 0.00924 | -0.008 | 74.401
4.5 | 0.754 | 0.00942 | -0.008 | 80.038
5 | 0.819 | 0.00919 | -0.008 | 89.139
5.5 | 0.883 | 0.00931 | -0.009 | 94.856
6 | 0.946 | 0.01071 | -0.009 | 88.304
6.5 | 1.006 | 0.01134 | -0.01 | 88.71
7 | 1.063 | 0.01181 | -0.01 | 89.999
7.5 | 1.116 | 0.01243 | -0.01 | 89.786
8 | 1.162 | 0.01331 | -0.011 | 87.323
8.5 | 1.2 | 0.0145 | -0.011 | 82.741
9 | 1.222 | 0.01627 | -0.011 | 75.126
9.5 | 1.221 | 0.0195 | -0.011 | 62.603
10 | 1.174 | 0.02695 | -0.011 | 43.559
10.5 | 1.053 | 0.04482 | -0.011 | 23.503
11 | 0.687 | 0.07262 | -0.009 | 9.465
11.5 | 0.714 | 0.07506 | -0.009 | 9.518
12 | 0.73 | 0.08997 | -0.009 | 8.109
12.5 | 0.753 | 0.09761 | -0.008 | 7.712
13 | 0.777 | 0.10237 | -0.008 | 7.586
13.5 | 0.804 | 0.10429 | -0.008 | 7.711
14 | 0.832 | 0.10889 | -0.009 | 7.644

## 80. Re 5M Mach 0.50 (2)
BIGFOIL.COM POLAR EXPORT
NACA22014
NACA22014 |  |  |  | Cl Max: | 1.5679 | at alpha= | 12.5 | deg
XFOIL ncrit=9 |  |  |  | L/D Max: | 119.133 | at alpha= | 8 | deg
Re: | 5000000 |  |  | Cd Min: | 0.15072 | at alpha= | 17.5 | deg
Mach: | 0.5 |  |  | Cl=0 at alpha= | -0.95181 | deg
|  |  |  | @ Cl=0.1, Cd= | 0.0058819
|  |  |  | @ Cl=0.4, Cd= | 0.0064864
|  |  |  | @ Cl=0.6, Cd= | 0.006887
alpha (deg) | Cl | Cd | Cm | Cl/Cd
-14 | -0.6568 | 0.11907 | -0.0225 | -5.5161
-13.5 | -0.6951 | 0.1036 | -0.0313 | -6.7095
-13 | -0.7294 | 0.08939 | -0.0388 | -8.1597
-12.5 | -0.7614 | 0.07614 | -0.0464 | -10
-12 | -0.7886 | 0.06414 | -0.0537 | -12.295
-11.5 | -0.8151 | 0.05311 | -0.0604 | -15.3474
-11 | -0.8451 | 0.04296 | -0.0657 | -19.6718
-10.5 | -0.8711 | 0.0349 | -0.0673 | -24.9599
-10 | -0.9071 | 0.02804 | -0.0641 | -32.3502
-9.5 | -0.9202 | 0.02067 | -0.0626 | -44.5186
-9 | -0.9256 | 0.01484 | -0.0561 | -62.372
-8.5 | -0.8723 | 0.01167 | -0.0535 | -74.7472
-8 | -0.7716 | 0.0099 | -0.0575 | -77.9394
-7.5 | -0.7212 | 0.00923 | -0.0515 | -78.1365
-7 | -0.6782 | 0.00879 | -0.0442 | -77.1559
-6.5 | -0.6284 | 0.00843 | -0.0384 | -74.5433
-6 | -0.5742 | 0.00815 | -0.0337 | -70.454
-5.5 | -0.5186 | 0.00789 | -0.0295 | -65.7288
-5 | -0.4602 | 0.0077 | -0.0261 | -59.7662
-4.5 | -0.4015 | 0.00752 | -0.023 | -53.391
-4 | -0.3417 | 0.00737 | -0.0203 | -46.3636
-3.5 | -0.2821 | 0.00728 | -0.0178 | -38.75
-3 | -0.2232 | 0.00724 | -0.0153 | -30.8287
-2.5 | -0.1641 | 0.00714 | -0.013 | -22.9832
-1.5 | -0.0638 | 0.00605 | -0.0055 | -10.5455
-1 | -0.0056 | 0.00595 | -0.0032 | -0.94118
-0.5 | 0.0525 | 0.00589 | -0.001 | 8.9134
0 | 0.111 | 0.00588 | 0.0012 | 18.8776
0.5 | 0.1689 | 0.00594 | 0.0035 | 28.4343
1 | 0.2286 | 0.00607 | 0.0055 | 37.6606
1.5 | 0.2876 | 0.00624 | 0.0076 | 46.0897
2 | 0.347 | 0.00638 | 0.0098 | 54.3887
2.5 | 0.4068 | 0.0065 | 0.012 | 62.5846
3 | 0.4667 | 0.00662 | 0.0143 | 70.4985
3.5 | 0.5267 | 0.00673 | 0.0168 | 78.2615
4 | 0.5858 | 0.00686 | 0.0196 | 85.3936
4.5 | 0.6436 | 0.00697 | 0.0228 | 92.3386
5 | 0.6995 | 0.00716 | 0.0266 | 97.6955
5.5 | 0.7553 | 0.00731 | 0.0307 | 103.3242
6 | 0.8094 | 0.00755 | 0.0352 | 107.2053
6.5 | 0.886 | 0.00789 | 0.0356 | 112.294
7 | 0.9814 | 0.00846 | 0.0325 | 116.0047
7.5 | 1.0758 | 0.00906 | 0.0302 | 118.7417
8 | 1.1544 | 0.00969 | 0.0313 | 119.1331
8.5 | 1.2288 | 0.01045 | 0.0334 | 117.5885
9 | 1.2992 | 0.01124 | 0.0366 | 115.5872
9.5 | 1.3785 | 0.01218 | 0.0385 | 113.1773
10 | 1.4543 | 0.01333 | 0.0411 | 109.0998
10.5 | 1.4805 | 0.01443 | 0.0512 | 102.5988
11 | 1.5089 | 0.01596 | 0.0602 | 94.5426
11.5 | 1.5362 | 0.01804 | 0.0682 | 85.1552
12 | 1.5586 | 0.021 | 0.0749 | 74.219
12.5 | 1.5679 | 0.02541 | 0.0799 | 61.7041
13 | 1.5558 | 0.03202 | 0.0818 | 48.5884
13.5 | 1.5255 | 0.04078 | 0.0803 | 37.408
14 | 1.4808 | 0.05122 | 0.0762 | 28.9106
14.5 | 1.4298 | 0.06259 | 0.0705 | 22.8439
15 | 1.3674 | 0.0753 | 0.0631 | 18.1594
15.5 | 1.2896 | 0.08996 | 0.0534 | 14.3353
16 | 1.2052 | 0.10623 | 0.042 | 11.3452
17 | 1.0791 | 0.13755 | 0.0197 | 7.8451
17.5 | 1.0477 | 0.15072 | 0.0107 | 6.9513

## 81. Re 6M Mach 0.00 (1)
BIGFOIL.COM POLAR EXPORT
NACA22014
NACA22014 |  |  |  | Cl Max: | 1.481 | at alpha= | 14.5 | deg
JavaFoil+Calcfoil stall+Eppler ext transition |  |  |  | L/D Max: | 125.228 | at alpha= | 9 | deg
Re: | 6000000 |  |  | Cd Min: | 0.00812 | at alpha= | -2.5 | deg
Mach: | 0 |  |  | Cl=0 at alpha= | -0.95902 | deg
|  |  |  | @ Cl=0.1, Cd= | 0.0084688
|  |  |  | @ Cl=0.4, Cd= | 0.0090367
|  |  |  | @ Cl=0.6, Cd= | 0.00936
alpha (deg) | Cl | Cd | Cm | Cl/Cd
-19 | -0.947 | 0.11579 | 0.006 | -8.181
-18.5 | -0.972 | 0.10082 | 0.006 | -9.637
-18 | -0.998 | 0.08512 | 0.007 | -11.721
-17.5 | -1.028 | 0.0682 | 0.007 | -15.065
-17 | -1.055 | 0.05426 | 0.007 | -19.451
-16.5 | -1.086 | 0.0408 | 0.007 | -26.625
-16 | -1.111 | 0.03185 | 0.007 | -34.874
-15.5 | -1.131 | 0.02531 | 0.006 | -44.681
-15 | -1.143 | 0.02138 | 0.006 | -53.475
-14.5 | -1.15 | 0.01862 | 0.006 | -61.764
-14 | -1.151 | 0.0168 | 0.006 | -68.468
-13.5 | -1.146 | 0.01541 | 0.005 | -74.339
-13 | -1.135 | 0.01443 | 0.005 | -78.701
-12.5 | -1.12 | 0.01363 | 0.005 | -82.215
-12 | -1.101 | 0.01294 | 0.005 | -85.036
-11.5 | -1.076 | 0.01234 | 0.004 | -87.217
-11 | -1.047 | 0.0118 | 0.004 | -88.716
-10.5 | -1.014 | 0.01131 | 0.004 | -89.678
-10 | -0.978 | 0.01089 | 0.003 | -89.869
-9.5 | -0.939 | 0.00936 | 0.003 | -100.354
-9 | -0.897 | 0.00957 | 0.003 | -93.805
-8.5 | -0.853 | 0.00923 | 0.002 | -92.341
-8 | -0.806 | 0.00952 | 0.002 | -84.652
-7.5 | -0.756 | 0.00985 | 0.002 | -76.789
-7 | -0.705 | 0.0096 | 0.001 | -73.431
-6.5 | -0.652 | 0.00937 | 0.001 | -69.531
-6 | -0.597 | 0.00978 | 0 | -61.043
-5.5 | -0.541 | 0.00957 | 0 | -56.473
-5 | -0.484 | 0.00939 | 0 | -51.491
-4.5 | -0.426 | 0.00922 | -0.001 | -46.17
-4 | -0.367 | 0.00967 | -0.001 | -37.938
-3.5 | -0.307 | 0.00956 | -0.001 | -32.137
-3 | -0.247 | 0.00938 | -0.002 | -26.376
-2.5 | -0.187 | 0.00812 | -0.002 | -23.04
-2 | -0.126 | 0.00856 | -0.002 | -14.775
-1.5 | -0.066 | 0.0085 | -0.003 | -7.72
-1 | -0.005 | 0.0085 | -0.003 | -0.543
-0.5 | 0.056 | 0.00844 | -0.003 | 6.685
0 | 0.117 | 0.00848 | -0.004 | 13.843
0.5 | 0.178 | 0.00857 | -0.004 | 20.785
1 | 0.239 | 0.00872 | -0.005 | 27.397
1.5 | 0.3 | 0.00925 | -0.005 | 32.401
2 | 0.36 | 0.00905 | -0.005 | 39.796
2.5 | 0.42 | 0.00903 | -0.006 | 46.552
3 | 0.481 | 0.0091 | -0.006 | 52.813
3.5 | 0.54 | 0.00919 | -0.006 | 58.787
4 | 0.6 | 0.00936 | -0.007 | 64.13
4.5 | 0.659 | 0.00942 | -0.007 | 70.014
5 | 0.718 | 0.00931 | -0.007 | 77.177
5.5 | 0.777 | 0.00991 | -0.008 | 78.404
6 | 0.835 | 0.00997 | -0.008 | 83.735
6.5 | 0.892 | 0.00948 | -0.008 | 94.038
7 | 0.948 | 0.00966 | -0.009 | 98.179
7.5 | 1.004 | 0.00933 | -0.009 | 107.552
8 | 1.058 | 0.0096 | -0.009 | 110.157
8.5 | 1.111 | 0.0094 | -0.01 | 118.163
9 | 1.162 | 0.00928 | -0.01 | 125.228
9.5 | 1.211 | 0.0107 | -0.01 | 113.107
10 | 1.257 | 0.01121 | -0.011 | 112.135
10.5 | 1.301 | 0.01181 | -0.011 | 110.175
11 | 1.341 | 0.01252 | -0.011 | 107.115
11.5 | 1.377 | 0.01336 | -0.012 | 103.081
12 | 1.409 | 0.01436 | -0.012 | 98.06
12.5 | 1.435 | 0.0156 | -0.012 | 91.981
13 | 1.455 | 0.01717 | -0.012 | 84.732
13.5 | 1.47 | 0.01931 | -0.012 | 76.121
14 | 1.479 | 0.0221 | -0.013 | 66.899
14.5 | 1.481 | 0.02581 | -0.013 | 57.368
15 | 1.477 | 0.03048 | -0.013 | 48.472
15.5 | 1.47 | 0.03606 | -0.013 | 40.771
16 | 1.46 | 0.04256 | -0.013 | 34.305
16.5 | 1.447 | 0.04971 | -0.013 | 29.113
17 | 1.432 | 0.05763 | -0.013 | 24.853
17.5 | 1.416 | 0.06596 | -0.013 | 21.465
18 | 1.398 | 0.07437 | -0.013 | 18.802
18.5 | 1.379 | 0.08316 | -0.013 | 16.586
19 | 1.357 | 0.09221 | -0.013 | 14.711
19.5 | 1.332 | 0.10119 | -0.013 | 13.168

## 82. Re 6M Mach 0.00 (2)
BIGFOIL.COM POLAR EXPORT
NACA22014
NACA22014 |  |  |  | Cl Max: | 1.7452 | at alpha= | 19.5 | deg
XFOIL ncrit=9 |  |  |  | L/D Max: | 131.326 | at alpha= | 10 | deg
Re: | 6000000 |  |  | Cd Min: | 0.04311 | at alpha= | 20 | deg
Mach: | 0 |  |  | Cl=0 at alpha= | -0.94961 | deg
|  |  |  | @ Cl=0.1, Cd= | 0.0054526
|  |  |  | @ Cl=0.4, Cd= | 0.0059174
|  |  |  | @ Cl=0.6, Cd= | 0.0062352
alpha (deg) | Cl | Cd | Cm | Cl/Cd
-20 | -1.6503 | 0.03313 | -0.0554 | -49.8129
-19.5 | -1.6415 | 0.0295 | -0.0546 | -55.6441
-19 | -1.6265 | 0.02664 | -0.0533 | -61.0548
-18.5 | -1.6089 | 0.02423 | -0.0514 | -66.4012
-18 | -1.5882 | 0.02225 | -0.0492 | -71.3798
-17.5 | -1.5666 | 0.0205 | -0.0464 | -76.4195
-17 | -1.5464 | 0.01884 | -0.043 | -82.0807
-16.5 | -1.5239 | 0.01748 | -0.0392 | -87.1796
-16 | -1.4991 | 0.01636 | -0.0351 | -91.632
-15.5 | -1.4729 | 0.01549 | -0.0307 | -95.0872
-15 | -1.4507 | 0.01479 | -0.0251 | -98.0865
-14.5 | -1.44 | 0.01427 | -0.0167 | -100.911
-14 | -1.4047 | 0.01365 | -0.0131 | -102.9084
-13.5 | -1.348 | 0.01299 | -0.014 | -103.7721
-13 | -1.2906 | 0.01238 | -0.0149 | -104.2488
-12.5 | -1.2331 | 0.01173 | -0.0158 | -105.1236
-12 | -1.1745 | 0.01108 | -0.0169 | -106.0018
-11.5 | -1.1216 | 0.01056 | -0.0166 | -106.2121
-11 | -1.0658 | 0.01007 | -0.0168 | -105.8391
-10.5 | -1.0053 | 0.00961 | -0.018 | -104.6098
-10 | -0.9434 | 0.00913 | -0.0195 | -103.3297
-9.5 | -0.8745 | 0.00865 | -0.0226 | -101.0983
-9 | -0.8038 | 0.00823 | -0.0259 | -97.6671
-8.5 | -0.7455 | 0.00796 | -0.0264 | -93.6558
-8 | -0.6985 | 0.00769 | -0.0244 | -90.8322
-7.5 | -0.6517 | 0.00752 | -0.0223 | -86.6622
-7 | -0.6035 | 0.00738 | -0.0204 | -81.7751
-6.5 | -0.5552 | 0.00721 | -0.0186 | -77.0042
-6 | -0.5052 | 0.0071 | -0.0172 | -71.1549
-5.5 | -0.4551 | 0.00697 | -0.0157 | -65.2941
-5 | -0.4041 | 0.00689 | -0.0145 | -58.6502
-4.5 | -0.3528 | 0.0068 | -0.0133 | -51.8824
-4 | -0.3011 | 0.00673 | -0.0122 | -44.74
-3.5 | -0.2496 | 0.00669 | -0.011 | -37.3094
-3 | -0.1993 | 0.00666 | -0.0097 | -29.9249
-2.5 | -0.1549 | 0.00612 | -0.0072 | -25.3105
-2 | -0.1067 | 0.00581 | -0.0055 | -18.3649
-1.5 | -0.0564 | 0.00561 | -0.0042 | -10.0535
-1 | -0.0051 | 0.00557 | -0.0031 | -0.91562
-0.5 | 0.0455 | 0.00545 | -0.0018 | 8.3486
0 | 0.0967 | 0.00545 | -0.0006 | 17.7431
1 | 0.1994 | 0.00553 | 0.0016 | 36.0579
1.5 | 0.2516 | 0.00561 | 0.0026 | 44.8485
2 | 0.3033 | 0.00571 | 0.0037 | 53.1173
2.5 | 0.3549 | 0.00583 | 0.0047 | 60.8748
3 | 0.4065 | 0.00593 | 0.0058 | 68.5497
3.5 | 0.4582 | 0.00601 | 0.0069 | 76.2396
4 | 0.5096 | 0.00609 | 0.008 | 83.6782
4.5 | 0.5604 | 0.00618 | 0.0092 | 90.6796
5 | 0.6106 | 0.00625 | 0.0106 | 97.696
5.5 | 0.6607 | 0.00635 | 0.0119 | 104.0472
6 | 0.7093 | 0.0065 | 0.0136 | 109.1231
6.5 | 0.7595 | 0.0066 | 0.015 | 115.0758
7 | 0.8121 | 0.00685 | 0.0156 | 118.5547
7.5 | 0.876 | 0.00709 | 0.0138 | 123.5543
8 | 0.9466 | 0.00748 | 0.0103 | 126.5508
8.5 | 1.0087 | 0.00779 | 0.0087 | 129.4865
9 | 1.0734 | 0.00821 | 0.0065 | 130.743
9.5 | 1.1324 | 0.00865 | 0.0055 | 130.9133
10 | 1.1885 | 0.00905 | 0.0051 | 131.326
10.5 | 1.2428 | 0.00956 | 0.0049 | 130
11 | 1.3022 | 0.01012 | 0.0036 | 128.6759
11.5 | 1.3609 | 0.01067 | 0.0023 | 127.5445
12 | 1.4181 | 0.01127 | 0.0013 | 125.8296
12.5 | 1.4736 | 0.01196 | 0.0005 | 123.2107
13 | 1.5152 | 0.01265 | 0.0025 | 119.7787
13.5 | 1.535 | 0.01327 | 0.009 | 115.6745
14 | 1.5519 | 0.01385 | 0.016 | 112.0505
14.5 | 1.5757 | 0.01467 | 0.021 | 107.4097
15 | 1.6034 | 0.01555 | 0.0249 | 103.1125
15.5 | 1.6296 | 0.01663 | 0.0285 | 97.9916
16 | 1.6534 | 0.01792 | 0.032 | 92.2656
16.5 | 1.6767 | 0.01936 | 0.0351 | 86.6064
17 | 1.6966 | 0.02115 | 0.038 | 80.2175
17.5 | 1.7129 | 0.02335 | 0.0405 | 73.3576
18 | 1.7281 | 0.02586 | 0.0425 | 66.8252
18.5 | 1.736 | 0.02923 | 0.044 | 59.391
19 | 1.7422 | 0.03305 | 0.0447 | 52.7141
19.5 | 1.7452 | 0.0375 | 0.0447 | 46.5387
20 | 1.7407 | 0.04311 | 0.0439 | 40.3781

## 83. Re 6M Mach 0.10 (1)
BIGFOIL.COM POLAR EXPORT
NACA22014
NACA22014 |  |  |  | Cl Max: | 1.47 | at alpha= | 14 | deg
JavaFoil+Calcfoil stall+Eppler ext transition |  |  |  | L/D Max: | 117.663 | at alpha= | 8.5 | deg
Re: | 6000000 |  |  | Cd Min: | 0.00812 | at alpha= | -2.5 | deg
Mach: | 0.1 |  |  | Cl=0 at alpha= | -0.95968 | deg
|  |  |  | @ Cl=0.1, Cd= | 0.0085252
|  |  |  | @ Cl=0.4, Cd= | 0.0090749
|  |  |  | @ Cl=0.6, Cd= | 0.009393
alpha (deg) | Cl | Cd | Cm | Cl/Cd
-19 | -0.891 | 0.13147 | 0.006 | -6.774
-18.5 | -0.916 | 0.11698 | 0.006 | -7.829
-18 | -0.941 | 0.10281 | 0.006 | -9.15
-17.5 | -0.967 | 0.08767 | 0.006 | -11.035
-17 | -1.005 | 0.06634 | 0.006 | -15.146
-16.5 | -1.039 | 0.05033 | 0.007 | -20.636
-16 | -1.073 | 0.03683 | 0.007 | -29.121
-15.5 | -1.098 | 0.02867 | 0.006 | -38.293
-15 | -1.116 | 0.02335 | 0.006 | -47.814
-14.5 | -1.13 | 0.01959 | 0.006 | -57.674
-14 | -1.134 | 0.01754 | 0.006 | -64.63
-13.5 | -1.133 | 0.01589 | 0.006 | -71.282
-13 | -1.126 | 0.01477 | 0.005 | -76.218
-12.5 | -1.113 | 0.01389 | 0.005 | -80.107
-12 | -1.096 | 0.01315 | 0.005 | -83.332
-11.5 | -1.073 | 0.0125 | 0.004 | -85.852
-11 | -1.045 | 0.01193 | 0.004 | -87.599
-10.5 | -1.014 | 0.01146 | 0.004 | -88.484
-10 | -0.979 | 0.011 | 0.003 | -89.02
-9.5 | -0.941 | 0.01063 | 0.003 | -88.511
-9 | -0.899 | 0.00967 | 0.003 | -93.02
-8.5 | -0.855 | 0.0093 | 0.002 | -91.94
-8 | -0.808 | 0.00959 | 0.002 | -84.222
-7.5 | -0.759 | 0.0093 | 0.002 | -81.596
-7 | -0.708 | 0.00964 | 0.001 | -73.382
-6.5 | -0.654 | 0.00941 | 0.001 | -69.542
-6 | -0.599 | 0.00982 | 0 | -61.055
-5.5 | -0.543 | 0.00961 | 0 | -56.515
-5 | -0.486 | 0.00941 | 0 | -51.627
-4.5 | -0.428 | 0.00926 | -0.001 | -46.165
-4 | -0.369 | 0.00977 | -0.001 | -37.74
-3.5 | -0.309 | 0.00956 | -0.001 | -32.298
-3 | -0.249 | 0.00947 | -0.002 | -26.245
-2.5 | -0.188 | 0.00812 | -0.002 | -23.162
-2 | -0.127 | 0.0086 | -0.002 | -14.784
-1.5 | -0.066 | 0.00855 | -0.003 | -7.716
-1 | -0.005 | 0.0085 | -0.003 | -0.546
-0.5 | 0.057 | 0.00849 | -0.003 | 6.675
0 | 0.118 | 0.00854 | -0.004 | 13.805
0.5 | 0.179 | 0.00857 | -0.004 | 20.889
1 | 0.24 | 0.00877 | -0.005 | 27.384
1.5 | 0.301 | 0.00925 | -0.005 | 32.546
2 | 0.362 | 0.00905 | -0.005 | 39.992
2.5 | 0.423 | 0.00909 | -0.006 | 46.468
3 | 0.483 | 0.0092 | -0.006 | 52.516
3.5 | 0.543 | 0.00926 | -0.006 | 58.654
4 | 0.603 | 0.0094 | -0.007 | 64.173
4.5 | 0.663 | 0.00952 | -0.007 | 69.598
5 | 0.722 | 0.00935 | -0.007 | 77.191
5.5 | 0.78 | 0.00996 | -0.008 | 78.31
6 | 0.838 | 0.00999 | -0.008 | 83.896
6.5 | 0.896 | 0.00953 | -0.008 | 94.001
7 | 0.952 | 0.00974 | -0.009 | 97.805
7.5 | 1.008 | 0.00941 | -0.009 | 107.088
8 | 1.062 | 0.00916 | -0.009 | 116.032
8.5 | 1.115 | 0.00948 | -0.01 | 117.663
9 | 1.166 | 0.01036 | -0.01 | 112.593
9.5 | 1.215 | 0.01082 | -0.01 | 112.276
10 | 1.261 | 0.01136 | -0.011 | 111.021
10.5 | 1.304 | 0.01199 | -0.011 | 108.735
11 | 1.343 | 0.01271 | -0.011 | 105.64
11.5 | 1.379 | 0.01358 | -0.012 | 101.538
12 | 1.409 | 0.01466 | -0.012 | 96.069
12.5 | 1.433 | 0.01603 | -0.012 | 89.417
13 | 1.451 | 0.01778 | -0.012 | 81.646
13.5 | 1.463 | 0.02017 | -0.012 | 72.56
14 | 1.47 | 0.02326 | -0.013 | 63.198
14.5 | 1.469 | 0.02741 | -0.013 | 53.579
15 | 1.462 | 0.03261 | -0.013 | 44.827
15.5 | 1.452 | 0.03878 | -0.013 | 37.43
16 | 1.439 | 0.04576 | -0.013 | 31.441
16.5 | 1.423 | 0.05346 | -0.013 | 26.62
17 | 1.405 | 0.06186 | -0.013 | 22.716
17.5 | 1.386 | 0.07054 | -0.013 | 19.644
18 | 1.365 | 0.07937 | -0.013 | 17.2
18.5 | 1.343 | 0.08848 | -0.013 | 15.178
19 | 1.317 | 0.09747 | -0.013 | 13.514

## 84. Re 6M Mach 0.10 (2)
BIGFOIL.COM POLAR EXPORT
NACA22014
NACA22014 |  |  |  | Cl Max: | 1.7342 | at alpha= | 19 | deg
XFOIL ncrit=9 |  |  |  | L/D Max: | 130.872 | at alpha= | 9 | deg
Re: | 6000000 |  |  | Cd Min: | 0.04826 | at alpha= | 20 | deg
Mach: | 0.1 |  |  | Cl=0 at alpha= | -0.9499 | deg
|  |  |  | @ Cl=0.1, Cd= | 0.0054595
|  |  |  | @ Cl=0.4, Cd= | 0.0059336
|  |  |  | @ Cl=0.6, Cd= | 0.0062506
alpha (deg) | Cl | Cd | Cm | Cl/Cd
-20 | -1.6356 | 0.03686 | -0.0578 | -44.3733
-19.5 | -1.6313 | 0.03241 | -0.0576 | -50.3332
-19 | -1.6193 | 0.029 | -0.0566 | -55.8379
-18.5 | -1.6051 | 0.02604 | -0.0551 | -61.6398
-18 | -1.5861 | 0.0237 | -0.053 | -66.9241
-17.5 | -1.5663 | 0.02165 | -0.0503 | -72.3464
-17 | -1.5412 | 0.0201 | -0.0475 | -76.6766
-16.5 | -1.5215 | 0.01841 | -0.0436 | -82.6453
-16 | -1.4994 | 0.01703 | -0.0393 | -88.0446
-15.5 | -1.4739 | 0.01599 | -0.0349 | -92.1764
-15 | -1.4498 | 0.01516 | -0.0296 | -95.6332
-14.5 | -1.4334 | 0.01453 | -0.0223 | -98.6511
-14 | -1.4158 | 0.01398 | -0.015 | -101.2732
-13.5 | -1.3586 | 0.01326 | -0.0157 | -102.4585
-13 | -1.3006 | 0.01259 | -0.0164 | -103.3042
-12.5 | -1.2415 | 0.01201 | -0.0173 | -103.3722
-12 | -1.1831 | 0.01127 | -0.0182 | -104.9778
-11.5 | -1.1291 | 0.0107 | -0.0178 | -105.5234
-11 | -1.0733 | 0.01019 | -0.0179 | -105.3288
-10.5 | -1.0125 | 0.0097 | -0.0189 | -104.3814
-10 | -0.9494 | 0.00925 | -0.0204 | -102.6378
-9.5 | -0.8805 | 0.00872 | -0.0233 | -100.9748
-9 | -0.8087 | 0.00828 | -0.0267 | -97.6691
-8.5 | -0.7495 | 0.00799 | -0.0272 | -93.8048
-8 | -0.7021 | 0.00773 | -0.0251 | -90.8279
-7.5 | -0.6552 | 0.00755 | -0.0229 | -86.7815
-6.5 | -0.5581 | 0.00723 | -0.0191 | -77.1923
-6 | -0.5079 | 0.00712 | -0.0176 | -71.3343
-5.5 | -0.4575 | 0.00699 | -0.0161 | -65.4506
-5 | -0.4062 | 0.00691 | -0.0148 | -58.7844
-4.5 | -0.3546 | 0.00681 | -0.0135 | -52.0705
-4 | -0.3026 | 0.00674 | -0.0124 | -44.8961
-3.5 | -0.2509 | 0.0067 | -0.0112 | -37.4478
-3 | -0.2002 | 0.00668 | -0.0098 | -29.9701
-2 | -0.1072 | 0.00583 | -0.0056 | -18.3877
-1.5 | -0.0567 | 0.00562 | -0.0042 | -10.089
-1 | -0.0051 | 0.00558 | -0.0031 | -0.91398
-0.5 | 0.0458 | 0.00547 | -0.0018 | 8.3729
0 | 0.0973 | 0.00546 | -0.0006 | 17.8205
0.5 | 0.1482 | 0.00545 | 0.0007 | 27.1927
1.5 | 0.2528 | 0.00563 | 0.0028 | 44.9023
2 | 0.3049 | 0.00572 | 0.0038 | 53.3042
2.5 | 0.3566 | 0.00585 | 0.0049 | 60.9573
3 | 0.4085 | 0.00595 | 0.006 | 68.6555
3.5 | 0.4605 | 0.00603 | 0.0071 | 76.3682
4 | 0.5124 | 0.0061 | 0.0082 | 84
4.5 | 0.5634 | 0.0062 | 0.0095 | 90.871
5 | 0.614 | 0.00627 | 0.0109 | 97.9266
5.5 | 0.6642 | 0.00638 | 0.0124 | 104.1066
6 | 0.7133 | 0.00652 | 0.0141 | 109.4018
6.5 | 0.7636 | 0.00663 | 0.0155 | 115.1735
7 | 0.8167 | 0.00688 | 0.0162 | 118.7064
8 | 0.9532 | 0.00753 | 0.0108 | 126.587
8.5 | 1.0157 | 0.00785 | 0.0093 | 129.3885
9 | 1.081 | 0.00826 | 0.0071 | 130.8717
9.5 | 1.1402 | 0.00873 | 0.0063 | 130.6071
10 | 1.1964 | 0.00915 | 0.006 | 130.7541
10.5 | 1.2522 | 0.00965 | 0.0058 | 129.7617
11 | 1.3121 | 0.01022 | 0.0045 | 128.3855
11.5 | 1.3709 | 0.01083 | 0.0035 | 126.5836
12 | 1.4285 | 0.01148 | 0.0026 | 124.4338
12.5 | 1.4846 | 0.0122 | 0.0019 | 121.6885
13 | 1.5205 | 0.01287 | 0.0053 | 118.143
13.5 | 1.5341 | 0.01347 | 0.0133 | 113.8901
14 | 1.5546 | 0.01415 | 0.0195 | 109.8657
14.5 | 1.5809 | 0.01501 | 0.0241 | 105.3231
15 | 1.6071 | 0.01605 | 0.0282 | 100.1308
15.5 | 1.6339 | 0.01717 | 0.0318 | 95.1602
16 | 1.6558 | 0.01868 | 0.0355 | 88.6403
16.5 | 1.6794 | 0.02023 | 0.0384 | 83.0153
17 | 1.6954 | 0.02242 | 0.0414 | 75.62
17.5 | 1.7127 | 0.02476 | 0.0436 | 69.1721
18 | 1.7236 | 0.02784 | 0.0454 | 61.9109
18.5 | 1.7289 | 0.03171 | 0.0465 | 54.5222
19 | 1.7342 | 0.03593 | 0.0467 | 48.2661
19.5 | 1.7302 | 0.04143 | 0.0462 | 41.762
20 | 1.7178 | 0.04826 | 0.0445 | 35.5947

## 85. Re 6M Mach 0.25 (1)
BIGFOIL.COM POLAR EXPORT
NACA22014
NACA22014 |  |  |  | Cl Max: | 1.412 | at alpha= | 13 | deg
JavaFoil+Calcfoil stall+Eppler ext transition |  |  |  | L/D Max: | 119.139 | at alpha= | 8 | deg
Re: | 6000000 |  |  | Cd Min: | 0.00822 | at alpha= | -2 | deg
Mach: | 0.25 |  |  | Cl=0 at alpha= | -0.96032 | deg
|  |  |  | @ Cl=0.1, Cd= | 0.0087067
|  |  |  | @ Cl=0.4, Cd= | 0.0091116
|  |  |  | @ Cl=0.6, Cd= | 0.0091564
alpha (deg) | Cl | Cd | Cm | Cl/Cd
-17 | -0.686 | 0.12857 | 0.004 | -5.336
-16.5 | -0.725 | 0.12056 | 0.004 | -6.012
-16 | -0.76 | 0.11255 | 0.004 | -6.756
-15.5 | -0.793 | 0.10399 | 0.004 | -7.626
-15 | -0.836 | 0.08547 | 0.005 | -9.784
-14.5 | -0.83 | 0.10445 | 0.003 | -7.951
-14 | -0.968 | 0.03126 | 0.006 | -30.978
-13.5 | -1.012 | 0.02183 | 0.005 | -46.378
-13 | -1.037 | 0.01793 | 0.005 | -57.812
-12.5 | -1.048 | 0.01588 | 0.005 | -65.997
-12 | -1.049 | 0.0146 | 0.005 | -71.881
-11.5 | -1.041 | 0.01366 | 0.004 | -76.207
-11 | -1.025 | 0.01288 | 0.004 | -79.583
-10.5 | -1.003 | 0.01223 | 0.004 | -82.008
-10 | -0.976 | 0.01167 | 0.003 | -83.561
-9.5 | -0.943 | 0.01117 | 0.003 | -84.392
-9 | -0.906 | 0.01076 | 0.003 | -84.199
-8.5 | -0.865 | 0.00924 | 0.002 | -93.614
-8 | -0.82 | 0.0094 | 0.002 | -87.275
-7.5 | -0.773 | 0.00966 | 0.002 | -79.996
-7 | -0.722 | 0.00937 | 0.001 | -77.075
-6.5 | -0.669 | 0.00973 | 0.001 | -68.693
-6 | -0.613 | 0.00949 | 0 | -64.614
-5.5 | -0.556 | 0.00991 | 0 | -56.127
-5 | -0.498 | 0.00968 | 0 | -51.46
-4.5 | -0.439 | 0.00946 | -0.001 | -46.395
-4 | -0.378 | 0.00929 | -0.001 | -40.714
-3.5 | -0.317 | 0.00981 | -0.001 | -32.315
-3 | -0.255 | 0.00962 | -0.002 | -26.554
-2.5 | -0.193 | 0.00829 | -0.002 | -23.294
-2 | -0.131 | 0.00822 | -0.002 | -15.883
-1.5 | -0.068 | 0.0087 | -0.003 | -7.787
-1 | -0.005 | 0.00866 | -0.003 | -0.55
-0.5 | 0.058 | 0.00868 | -0.004 | 6.706
0 | 0.121 | 0.00872 | -0.004 | 13.898
0.5 | 0.184 | 0.00882 | -0.004 | 20.865
1 | 0.247 | 0.00837 | -0.005 | 29.49
1.5 | 0.309 | 0.00888 | -0.005 | 34.838
2 | 0.372 | 0.00894 | -0.005 | 41.578
2.5 | 0.434 | 0.00932 | -0.006 | 46.567
3 | 0.496 | 0.0094 | -0.006 | 52.736
3.5 | 0.558 | 0.00948 | -0.007 | 58.816
4 | 0.619 | 0.00901 | -0.007 | 68.716
4.5 | 0.68 | 0.00915 | -0.007 | 74.276
5 | 0.74 | 0.00964 | -0.008 | 76.828
5.5 | 0.8 | 0.00972 | -0.008 | 82.341
6 | 0.86 | 0.00979 | -0.008 | 87.826
6.5 | 0.918 | 0.0094 | -0.009 | 97.644
7 | 0.975 | 0.0096 | -0.009 | 101.61
7.5 | 1.031 | 0.00928 | -0.009 | 111.115
8 | 1.086 | 0.00911 | -0.01 | 119.139
8.5 | 1.139 | 0.0105 | -0.01 | 108.38
9 | 1.189 | 0.01094 | -0.01 | 108.653
9.5 | 1.236 | 0.01151 | -0.011 | 107.413
10 | 1.279 | 0.01218 | -0.011 | 104.994
10.5 | 1.319 | 0.01299 | -0.011 | 101.48
11 | 1.352 | 0.01401 | -0.012 | 96.539
11.5 | 1.38 | 0.01523 | -0.012 | 90.588
12 | 1.4 | 0.01691 | -0.012 | 82.772
12.5 | 1.41 | 0.01927 | -0.012 | 73.192
13 | 1.412 | 0.02264 | -0.012 | 62.343
13.5 | 1.406 | 0.02718 | -0.012 | 51.72
14 | 1.392 | 0.03328 | -0.012 | 41.841
14.5 | 1.372 | 0.04063 | -0.012 | 33.756
15 | 1.345 | 0.04923 | -0.012 | 27.316
15.5 | 1.314 | 0.05899 | -0.012 | 22.271
16 | 1.28 | 0.06907 | -0.012 | 18.524
16.5 | 1.242 | 0.07948 | -0.012 | 15.626
17 | 1.201 | 0.0899 | -0.012 | 13.365
17.5 | 1.157 | 0.10064 | -0.012 | 11.498
18 | 1.109 | 0.11164 | -0.012 | 9.938

## 86. Re 6M Mach 0.25 (2)
BIGFOIL.COM POLAR EXPORT
NACA22014
NACA22014 |  |  |  | Cl Max: | 1.6835 | at alpha= | 17 | deg
XFOIL ncrit=9 |  |  |  | L/D Max: | 129.919 | at alpha= | 9 | deg
Re: | 6000000 |  |  | Cd Min: | 0.08862 | at alpha= | 20 | deg
Mach: | 0.25 |  |  | Cl=0 at alpha= | -0.94782 | deg
|  |  |  | @ Cl=0.1, Cd= | 0.0055299
|  |  |  | @ Cl=0.4, Cd= | 0.0060057
|  |  |  | @ Cl=0.6, Cd= | 0.0063429
alpha (deg) | Cl | Cd | Cm | Cl/Cd
-20 | -1.415 | 0.0771 | -0.0517 | -18.3528
-19.5 | -1.4555 | 0.06504 | -0.0579 | -22.3785
-19 | -1.4748 | 0.05604 | -0.0618 | -26.3169
-18.5 | -1.4993 | 0.0469 | -0.0652 | -31.968
-18 | -1.5089 | 0.03988 | -0.067 | -37.836
-17.5 | -1.5095 | 0.03427 | -0.0673 | -44.0473
-17 | -1.5027 | 0.02979 | -0.0663 | -50.4431
-16.5 | -1.4928 | 0.02604 | -0.0643 | -57.3272
-16 | -1.475 | 0.02325 | -0.0613 | -63.4409
-15.5 | -1.4562 | 0.02089 | -0.0575 | -69.708
-15 | -1.441 | 0.01866 | -0.0524 | -77.224
-14.5 | -1.4206 | 0.01706 | -0.0467 | -83.2708
-14 | -1.3999 | 0.01586 | -0.0401 | -88.2661
-13.5 | -1.3835 | 0.01497 | -0.032 | -92.4182
-13 | -1.3529 | 0.01419 | -0.0261 | -95.3418
-12.5 | -1.2924 | 0.0133 | -0.0258 | -97.1729
-12 | -1.2292 | 0.01251 | -0.0261 | -98.2574
-11.5 | -1.1658 | 0.01175 | -0.0264 | -99.217
-11 | -1.1134 | 0.01096 | -0.0245 | -101.5876
-10.5 | -1.0521 | 0.01031 | -0.0243 | -102.0466
-10 | -0.983 | 0.00974 | -0.0259 | -100.924
-9.5 | -0.9146 | 0.00924 | -0.0273 | -98.9827
-9 | -0.8354 | 0.00862 | -0.0312 | -96.9142
-8.5 | -0.7708 | 0.00823 | -0.0319 | -93.6574
-8 | -0.7207 | 0.00799 | -0.0295 | -90.2003
-7.5 | -0.6736 | 0.00775 | -0.0265 | -86.9161
-7 | -0.6243 | 0.00756 | -0.024 | -82.5794
-6.5 | -0.5738 | 0.0074 | -0.0218 | -77.5405
-6 | -0.5228 | 0.00724 | -0.0197 | -72.2099
-5.5 | -0.4705 | 0.00713 | -0.018 | -65.9888
-5 | -0.4178 | 0.007 | -0.0164 | -59.6857
-4.5 | -0.3645 | 0.0069 | -0.0149 | -52.8261
-4 | -0.3109 | 0.00682 | -0.0136 | -45.5865
-3.5 | -0.2576 | 0.00677 | -0.0122 | -38.0502
-3 | -0.205 | 0.00675 | -0.0107 | -30.3704
-2.5 | -0.1578 | 0.00631 | -0.0082 | -25.0079
-2 | -0.1092 | 0.00591 | -0.0061 | -18.4772
-1.5 | -0.058 | 0.00571 | -0.0044 | -10.1576
-1 | -0.0055 | 0.00563 | -0.003 | -0.97691
-0.5 | 0.0472 | 0.00554 | -0.0017 | 8.5199
0 | 0.0997 | 0.00553 | -0.0003 | 18.0289
0.5 | 0.1524 | 0.00551 | 0.0011 | 27.6588
1 | 0.2062 | 0.00561 | 0.0023 | 36.7558
1.5 | 0.2598 | 0.00572 | 0.0035 | 45.4196
2 | 0.3132 | 0.00583 | 0.0047 | 53.7221
2.5 | 0.3668 | 0.00595 | 0.0059 | 61.6471
3 | 0.4204 | 0.00604 | 0.0072 | 69.6026
3.5 | 0.4736 | 0.00614 | 0.0085 | 77.1336
4 | 0.5274 | 0.0062 | 0.0098 | 85.0645
4.5 | 0.5799 | 0.00632 | 0.0114 | 91.7563
5 | 0.6326 | 0.00638 | 0.013 | 99.1536
5.5 | 0.6833 | 0.00653 | 0.015 | 104.6401
6 | 0.7346 | 0.00664 | 0.0169 | 110.6325
6.5 | 0.7855 | 0.00681 | 0.0189 | 115.3451
7 | 0.843 | 0.00704 | 0.0195 | 119.7443
7.5 | 0.9133 | 0.00739 | 0.0172 | 123.5859
8 | 0.9902 | 0.00777 | 0.0136 | 127.4389
8.5 | 1.0545 | 0.00822 | 0.0127 | 128.2847
9 | 1.1225 | 0.00864 | 0.0111 | 129.919
9.5 | 1.1843 | 0.00913 | 0.0108 | 129.7152
10 | 1.2386 | 0.0097 | 0.0121 | 127.6907
10.5 | 1.3029 | 0.01033 | 0.0112 | 126.1278
11 | 1.3659 | 0.01098 | 0.0106 | 124.3989
11.5 | 1.4283 | 0.01171 | 0.0101 | 121.9727
12 | 1.4885 | 0.01258 | 0.0099 | 118.3227
12.5 | 1.5103 | 0.01321 | 0.0174 | 114.3301
13 | 1.5268 | 0.01398 | 0.0254 | 109.2132
13.5 | 1.5515 | 0.01494 | 0.0315 | 103.8487
14 | 1.5789 | 0.01609 | 0.0365 | 98.1293
14.5 | 1.6048 | 0.01749 | 0.0411 | 91.7553
15 | 1.628 | 0.01923 | 0.0453 | 84.6594
15.5 | 1.6491 | 0.02131 | 0.0489 | 77.3862
16 | 1.6644 | 0.02405 | 0.052 | 69.2058
16.5 | 1.6793 | 0.02716 | 0.0543 | 61.8299
17 | 1.6835 | 0.0315 | 0.0557 | 53.4444
17.5 | 1.6829 | 0.03672 | 0.0559 | 45.8306
18 | 1.6765 | 0.04296 | 0.055 | 39.0247
18.5 | 1.6582 | 0.05089 | 0.0527 | 32.584
19 | 1.6236 | 0.06109 | 0.0488 | 26.5772
19.5 | 1.5731 | 0.07374 | 0.043 | 21.3331
20 | 1.5095 | 0.08862 | 0.0355 | 17.0334

## 87. Re 6M Mach 0.50 (1)
BIGFOIL.COM POLAR EXPORT
NACA22014
NACA22014 |  |  |  | Cl Max: | 1.224 | at alpha= | 9 | deg
JavaFoil+Calcfoil stall+Eppler ext transition |  |  |  | L/D Max: | 96.458 | at alpha= | 5.5 | deg
Re: | 6000000 |  |  | Cd Min: | 0.00836 | at alpha= | -0.5 | deg
Mach: | 0.5 |  |  | Cl=0 at alpha= | -0.96429 | deg
|  |  |  | @ Cl=0.1, Cd= | 0.00842
|  |  |  | @ Cl=0.4, Cd= | 0.0091815
|  |  |  | @ Cl=0.6, Cd= | 0.0090171
alpha (deg) | Cl | Cd | Cm | Cl/Cd
-20 | -1.029 | 0.15631 | 0.006 | -6.58
-19.5 | -1.034 | 0.11987 | 0.008 | -8.629
-19 | -0.975 | 0.14769 | 0.006 | -6.603
-18.5 | -0.953 | 0.13189 | 0.006 | -7.228
-18 | -0.923 | 0.1358 | 0.005 | -6.797
-17.5 | -0.899 | 0.12313 | 0.005 | -7.303
-17 | -0.96 | 0.05635 | 0.008 | -17.029
-16.5 | -0.844 | 0.11643 | 0.005 | -7.249
-16 | -0.903 | 0.05138 | 0.007 | -17.581
-15.5 | -0.79 | 0.10927 | 0.004 | -7.229
-15 | -0.827 | 0.05781 | 0.006 | -14.299
-14.5 | -0.736 | 0.10111 | 0.004 | -7.284
-14 | -0.712 | 0.09084 | 0.004 | -7.841
-13.5 | -0.685 | 0.08948 | 0.004 | -7.656
-13 | -0.657 | 0.08504 | 0.003 | -7.724
-12.5 | -0.739 | 0.0226 | 0.005 | -32.708
-12 | -0.603 | 0.07822 | 0.003 | -7.705
-11.5 | -0.667 | 0.02364 | 0.005 | -28.207
-11 | -0.549 | 0.07064 | 0.002 | -7.771
-10.5 | -0.622 | 0.01756 | 0.004 | -35.406
-10 | -0.496 | 0.06267 | 0.002 | -7.91
-9.5 | -0.468 | 0.0609 | 0.002 | -7.686
-9 | -0.441 | 0.05888 | 0.001 | -7.487
-8.5 | -0.538 | 0.05461 | 0.001 | -9.859
-8 | -0.775 | 0.01269 | 0.002 | -61.086
-7.5 | -0.78 | 0.01182 | 0.002 | -66.055
-7 | -0.756 | 0.0109 | 0.001 | -69.304
-6.5 | -0.714 | 0.00919 | 0.001 | -77.788
-6 | -0.665 | 0.0096 | 0.001 | -69.2
-5.5 | -0.609 | 0.00953 | 0 | -63.906
-5 | -0.549 | 0.00958 | 0 | -57.267
-4.5 | -0.485 | 0.00956 | -0.001 | -50.785
-4 | -0.42 | 0.00932 | -0.001 | -45.055
-3.5 | -0.353 | 0.00911 | -0.002 | -38.723
-3 | -0.284 | 0.00947 | -0.002 | -30.04
-2.5 | -0.215 | 0.00931 | -0.002 | -23.136
-2 | -0.146 | 0.0085 | -0.003 | -17.141
-1.5 | -0.076 | 0.0084 | -0.003 | -9.011
-1 | -0.005 | 0.00837 | -0.004 | -0.636
-0.5 | 0.065 | 0.00836 | -0.004 | 7.775
0 | 0.135 | 0.00848 | -0.004 | 15.944
0.5 | 0.205 | 0.00902 | -0.005 | 22.76
1 | 0.275 | 0.00903 | -0.005 | 30.464
1.5 | 0.345 | 0.00903 | -0.006 | 38.176
2 | 0.414 | 0.00922 | -0.006 | 44.92
2.5 | 0.483 | 0.00932 | -0.006 | 51.837
3 | 0.552 | 0.00889 | -0.007 | 62.102
3.5 | 0.62 | 0.00907 | -0.007 | 68.374
4 | 0.687 | 0.0091 | -0.008 | 75.513
4.5 | 0.754 | 0.00929 | -0.008 | 81.134
5 | 0.819 | 0.00903 | -0.008 | 90.746
5.5 | 0.884 | 0.00916 | -0.009 | 96.458
6 | 0.946 | 0.01078 | -0.009 | 87.735
6.5 | 1.006 | 0.01115 | -0.01 | 90.264
7 | 1.063 | 0.01159 | -0.01 | 91.766
7.5 | 1.116 | 0.01218 | -0.01 | 91.691
8 | 1.163 | 0.01303 | -0.011 | 89.308
8.5 | 1.201 | 0.01415 | -0.011 | 84.872
9 | 1.224 | 0.01587 | -0.011 | 77.159
9.5 | 1.224 | 0.01892 | -0.011 | 64.656
10 | 1.178 | 0.02594 | -0.011 | 45.405
10.5 | 1.058 | 0.04299 | -0.011 | 24.603
11 | 0.69 | 0.07016 | -0.009 | 9.831
11.5 | 0.718 | 0.07206 | -0.01 | 9.961
12 | 0.733 | 0.08602 | -0.009 | 8.519
12.5 | 0.757 | 0.09353 | -0.009 | 8.089
13 | 0.781 | 0.09884 | -0.009 | 7.904
13.5 | 0.805 | 0.1019 | -0.008 | 7.903
14 | 0.833 | 0.10172 | -0.009 | 8.19

## 88. Re 6M Mach 0.50 (2)
BIGFOIL.COM POLAR EXPORT
NACA22014
NACA22014 |  |  |  | Cl Max: | 1.595 | at alpha= | 12.5 | deg
XFOIL ncrit=9 |  |  |  | L/D Max: | 123.598 | at alpha= | 8.5 | deg
Re: | 6000000 |  |  | Cd Min: | 0.14843 | at alpha= | 17.5 | deg
Mach: | 0.5 |  |  | Cl=0 at alpha= | -0.95291 | deg
|  |  |  | @ Cl=0.1, Cd= | 0.005828
|  |  |  | @ Cl=0.4, Cd= | 0.0063815
|  |  |  | @ Cl=0.6, Cd= | 0.006711
alpha (deg) | Cl | Cd | Cm | Cl/Cd
-14.5 | -0.6591 | 0.12832 | -0.018 | -5.1364
-14 | -0.6813 | 0.115 | -0.0253 | -5.9243
-13.5 | -0.7111 | 0.10112 | -0.0329 | -7.0322
-13 | -0.7399 | 0.08782 | -0.0398 | -8.4252
-12.5 | -0.7679 | 0.07517 | -0.0471 | -10.2155
-12 | -0.8009 | 0.06258 | -0.055 | -12.798
-11.5 | -0.8334 | 0.05109 | -0.062 | -16.3124
-11 | -0.8668 | 0.04094 | -0.067 | -21.1724
-10.5 | -0.9007 | 0.03263 | -0.0679 | -27.6034
-10 | -0.9298 | 0.02563 | -0.0655 | -36.2778
-9.5 | -0.9349 | 0.01864 | -0.0638 | -50.1556
-9 | -0.9312 | 0.01366 | -0.0568 | -68.1698
-8.5 | -0.8549 | 0.01062 | -0.0578 | -80.4991
-8 | -0.7739 | 0.00934 | -0.0576 | -82.8587
-7.5 | -0.7384 | 0.00893 | -0.0486 | -82.6876
-7 | -0.6904 | 0.00855 | -0.0421 | -80.7485
-6.5 | -0.6385 | 0.00819 | -0.0367 | -77.9609
-6 | -0.5827 | 0.00792 | -0.0323 | -73.5732
-5.5 | -0.5248 | 0.0077 | -0.0285 | -68.1558
-5 | -0.4658 | 0.0075 | -0.0252 | -62.1067
-4.5 | -0.4063 | 0.00734 | -0.0222 | -55.3542
-4 | -0.3458 | 0.00722 | -0.0197 | -47.8947
-3.5 | -0.2853 | 0.00712 | -0.0173 | -40.0702
-3 | -0.2261 | 0.00708 | -0.0148 | -31.935
-2.5 | -0.1665 | 0.00703 | -0.0126 | -23.6842
-2 | -0.1176 | 0.00636 | -0.0085 | -18.4906
-1.5 | -0.0632 | 0.00601 | -0.0056 | -10.5158
-1 | -0.0055 | 0.00589 | -0.0033 | -0.93379
-0.5 | 0.0529 | 0.00582 | -0.0011 | 9.0893
0 | 0.1117 | 0.00583 | 0.0011 | 19.1595
0.5 | 0.1699 | 0.00586 | 0.0033 | 28.9932
1 | 0.23 | 0.006 | 0.0052 | 38.3333
1.5 | 0.2897 | 0.00615 | 0.0072 | 47.1057
2 | 0.3496 | 0.00629 | 0.0093 | 55.5803
2.5 | 0.4102 | 0.0064 | 0.0114 | 64.0938
3 | 0.4717 | 0.00648 | 0.0134 | 72.7932
3.5 | 0.5314 | 0.0066 | 0.0159 | 80.5152
4 | 0.5923 | 0.00669 | 0.0184 | 88.5351
4.5 | 0.6509 | 0.00685 | 0.0215 | 95.0219
5 | 0.7091 | 0.00697 | 0.0249 | 101.736
5.5 | 0.7645 | 0.00714 | 0.029 | 107.0728
6 | 0.819 | 0.00733 | 0.0335 | 111.7326
6.5 | 0.877 | 0.00756 | 0.0376 | 116.0053
7 | 0.9641 | 0.00803 | 0.0361 | 120.0623
7.5 | 1.0673 | 0.00867 | 0.032 | 123.1027
8.5 | 1.2298 | 0.00995 | 0.0337 | 123.598
9 | 1.2956 | 0.01073 | 0.0377 | 120.7456
9.5 | 1.3737 | 0.01164 | 0.0399 | 118.0155
10 | 1.4504 | 0.01271 | 0.0425 | 114.1149
10.5 | 1.5002 | 0.01388 | 0.0492 | 108.0836
11 | 1.5292 | 0.01525 | 0.0587 | 100.2754
11.5 | 1.5584 | 0.01711 | 0.0671 | 91.0812
12 | 1.5841 | 0.01973 | 0.0744 | 80.2889
12.5 | 1.595 | 0.02384 | 0.0802 | 66.9044
13 | 1.5843 | 0.03013 | 0.083 | 52.5821
13.5 | 1.5546 | 0.03867 | 0.0821 | 40.2017
14 | 1.5111 | 0.04887 | 0.0784 | 30.9208
14.5 | 1.4629 | 0.0599 | 0.0731 | 24.4224
15 | 1.4043 | 0.07212 | 0.0662 | 19.4717
15.5 | 1.3357 | 0.08568 | 0.0576 | 15.5894
16 | 1.2583 | 0.10078 | 0.0471 | 12.4856
16.5 | 1.1716 | 0.11798 | 0.0345 | 9.9305
17 | 1.1075 | 0.13399 | 0.0228 | 8.2655
17.5 | 1.0649 | 0.14843 | 0.0125 | 7.1744

## 89. Re 7M Mach 0.00 (1)
BIGFOIL.COM POLAR EXPORT
NACA22014
NACA22014 |  |  |  | Cl Max: | 1.484 | at alpha= | 14.5 | deg
JavaFoil+Calcfoil stall+Eppler ext transition |  |  |  | L/D Max: | 127.36 | at alpha= | 9 | deg
Re: | 7000000 |  |  | Cd Min: | 0.0084 | at alpha= | -1 | deg
Mach: | 0 |  |  | Cl=0 at alpha= | -0.95902 | deg
|  |  |  | @ Cl=0.1, Cd= | 0.0084589
|  |  |  | @ Cl=0.4, Cd= | 0.0095633
|  |  |  | @ Cl=0.6, Cd= | 0.0092
alpha (deg) | Cl | Cd | Cm | Cl/Cd
-19.5 | -0.931 | 0.12244 | 0.006 | -7.605
-19 | -0.954 | 0.10873 | 0.007 | -8.777
-18.5 | -0.98 | 0.09316 | 0.007 | -10.522
-18 | -1.008 | 0.07752 | 0.007 | -12.999
-17.5 | -1.038 | 0.06158 | 0.007 | -16.852
-17 | -1.066 | 0.04854 | 0.007 | -21.96
-16.5 | -1.092 | 0.03801 | 0.007 | -28.736
-16 | -1.118 | 0.02914 | 0.007 | -38.369
-15.5 | -1.137 | 0.02364 | 0.007 | -48.089
-15 | -1.148 | 0.02022 | 0.006 | -56.759
-14.5 | -1.154 | 0.0178 | 0.006 | -64.811
-14 | -1.153 | 0.01618 | 0.006 | -71.281
-13.5 | -1.148 | 0.01492 | 0.006 | -76.906
-13 | -1.137 | 0.014 | 0.005 | -81.201
-12.5 | -1.121 | 0.01327 | 0.005 | -84.505
-12 | -1.102 | 0.0126 | 0.005 | -87.411
-11.5 | -1.077 | 0.01203 | 0.004 | -89.547
-11 | -1.048 | 0.01153 | 0.004 | -90.902
-10.5 | -1.015 | 0.01107 | 0.004 | -91.705
-10 | -0.979 | 0.01068 | 0.003 | -91.632
-9.5 | -0.94 | 0.00916 | 0.003 | -102.62
-9 | -0.898 | 0.00937 | 0.003 | -95.835
-8.5 | -0.853 | 0.00962 | 0.002 | -88.685
-8 | -0.806 | 0.00934 | 0.002 | -86.237
-7.5 | -0.756 | 0.00969 | 0.002 | -78.078
-7 | -0.705 | 0.00942 | 0.001 | -74.869
-6.5 | -0.652 | 0.0092 | 0.001 | -70.81
-6 | -0.597 | 0.00962 | 0 | -62.049
-5.5 | -0.541 | 0.00943 | 0 | -57.356
-5 | -0.484 | 0.00923 | 0 | -52.42
-4.5 | -0.426 | 0.00971 | -0.001 | -43.825
-4 | -0.367 | 0.00959 | -0.001 | -38.264
-3.5 | -0.307 | 0.0094 | -0.001 | -32.714
-3 | -0.247 | 0.0093 | -0.002 | -26.593
-2.5 | -0.187 | 0.00866 | -0.002 | -21.598
-2 | -0.126 | 0.00853 | -0.002 | -14.832
-1.5 | -0.066 | 0.00849 | -0.003 | -7.729
-1 | -0.005 | 0.0084 | -0.003 | -0.55
-0.5 | 0.056 | 0.00843 | -0.003 | 6.691
0 | 0.117 | 0.00847 | -0.004 | 13.848
0.5 | 0.178 | 0.00851 | -0.004 | 20.939
1 | 0.239 | 0.00873 | -0.005 | 27.385
1.5 | 0.3 | 0.00951 | -0.005 | 31.496
2 | 0.36 | 0.00957 | -0.005 | 37.641
2.5 | 0.42 | 0.00956 | -0.006 | 43.991
3 | 0.481 | 0.00899 | -0.006 | 53.448
3.5 | 0.541 | 0.00909 | -0.006 | 59.488
4 | 0.6 | 0.0092 | -0.007 | 65.234
4.5 | 0.659 | 0.00933 | -0.007 | 70.672
5 | 0.718 | 0.00984 | -0.007 | 72.963
5.5 | 0.777 | 0.00982 | -0.008 | 79.062
6 | 0.835 | 0.00987 | -0.008 | 84.582
6.5 | 0.892 | 0.00996 | -0.008 | 89.544
7 | 0.948 | 0.00954 | -0.009 | 99.361
7.5 | 1.004 | 0.00976 | -0.009 | 102.833
8 | 1.058 | 0.00946 | -0.009 | 111.894
8.5 | 1.111 | 0.00926 | -0.01 | 120.015
9 | 1.162 | 0.00912 | -0.01 | 127.36
9.5 | 1.211 | 0.01054 | -0.01 | 114.898
10 | 1.258 | 0.01102 | -0.011 | 114.115
10.5 | 1.301 | 0.01161 | -0.011 | 112.089
11 | 1.341 | 0.0123 | -0.011 | 109.037
11.5 | 1.378 | 0.01311 | -0.012 | 105.091
12 | 1.41 | 0.01406 | -0.012 | 100.267
12.5 | 1.436 | 0.01525 | -0.012 | 94.182
13 | 1.457 | 0.01674 | -0.012 | 87.067
13.5 | 1.472 | 0.01873 | -0.012 | 78.624
14 | 1.482 | 0.02134 | -0.013 | 69.455
14.5 | 1.484 | 0.02489 | -0.013 | 59.623
15 | 1.481 | 0.0293 | -0.013 | 50.559
15.5 | 1.475 | 0.03455 | -0.013 | 42.684
16 | 1.464 | 0.04087 | -0.013 | 35.831
16.5 | 1.451 | 0.04787 | -0.013 | 30.32
17 | 1.437 | 0.05542 | -0.013 | 25.924
17.5 | 1.42 | 0.06365 | -0.013 | 22.309
18 | 1.402 | 0.07201 | -0.013 | 19.473
18.5 | 1.383 | 0.08074 | -0.013 | 17.125
19 | 1.36 | 0.08946 | -0.013 | 15.204
19.5 | 1.335 | 0.09877 | -0.013 | 13.518

## 90. Re 7M Mach 0.00 (2)
BIGFOIL.COM POLAR EXPORT
NACA22014
NACA22014 |  |  |  | Cl Max: | 1.7632 | at alpha= | 19.5 | deg
XFOIL ncrit=9 |  |  |  | L/D Max: | 134.893 | at alpha= | 9.5 | deg
Re: | 7000000 |  |  | Cd Min: | 0.04118 | at alpha= | 20 | deg
Mach: | 0 |  |  | Cl=0 at alpha= | -0.95187 | deg
|  |  |  | @ Cl=0.1, Cd= | 0.0054383
|  |  |  | @ Cl=0.4, Cd= | 0.0058465
|  |  |  | @ Cl=0.6, Cd= | 0.0061251
alpha (deg) | Cl | Cd | Cm | Cl/Cd
-20 | -1.6808 | 0.0304 | -0.055 | -55.2895
-19.5 | -1.6696 | 0.02718 | -0.0538 | -61.4275
-19 | -1.6529 | 0.02467 | -0.0521 | -67.0004
-18.5 | -1.634 | 0.02251 | -0.0499 | -72.59
-18 | -1.6117 | 0.02077 | -0.0473 | -77.5975
-17.5 | -1.5882 | 0.01925 | -0.0444 | -82.5039
-17 | -1.5615 | 0.01805 | -0.0413 | -86.5097
-16.5 | -1.5344 | 0.01697 | -0.0379 | -90.4184
-16 | -1.5114 | 0.01583 | -0.0334 | -95.4769
-15.5 | -1.4876 | 0.01496 | -0.0284 | -99.4385
-15 | -1.4704 | 0.01431 | -0.0216 | -102.7533
-14.5 | -1.4569 | 0.01377 | -0.0137 | -105.8025
-14 | -1.4016 | 0.01306 | -0.0143 | -107.3201
-13.5 | -1.3451 | 0.01243 | -0.0151 | -108.214
-13 | -1.2876 | 0.01185 | -0.0159 | -108.6582
-12.5 | -1.229 | 0.01133 | -0.017 | -108.4731
-12 | -1.1704 | 0.0107 | -0.018 | -109.3832
-11.5 | -1.1214 | 0.01017 | -0.0168 | -110.2655
-11 | -1.0644 | 0.00968 | -0.0173 | -109.9587
-10.5 | -1.0003 | 0.00923 | -0.0193 | -108.3749
-10 | -0.9368 | 0.00884 | -0.0211 | -105.9729
-9.5 | -0.8623 | 0.00832 | -0.0254 | -103.6418
-9 | -0.8001 | 0.00796 | -0.0269 | -100.5151
-8.5 | -0.7508 | 0.00774 | -0.0254 | -97.0026
-8 | -0.7044 | 0.00755 | -0.0232 | -93.298
-7.5 | -0.6574 | 0.00736 | -0.0211 | -89.3207
-7 | -0.6086 | 0.00722 | -0.0194 | -84.2936
-6.5 | -0.5595 | 0.00708 | -0.0178 | -79.0254
-6 | -0.5095 | 0.00697 | -0.0163 | -73.099
-5.5 | -0.4586 | 0.00686 | -0.0151 | -66.8513
-5 | -0.4072 | 0.00677 | -0.0139 | -60.1477
-4.5 | -0.3555 | 0.00668 | -0.0128 | -53.2186
-4 | -0.3036 | 0.00662 | -0.0117 | -45.861
-3.5 | -0.2522 | 0.0066 | -0.0106 | -38.2121
-3 | -0.2011 | 0.00658 | -0.0094 | -30.5623
-2.5 | -0.1535 | 0.00623 | -0.0075 | -24.6388
-2 | -0.1067 | 0.0058 | -0.0055 | -18.3966
-1.5 | -0.0565 | 0.0056 | -0.0042 | -10.0893
-1 | -0.0049 | 0.00554 | -0.0031 | -0.88448
-0.5 | 0.046 | 0.00545 | -0.0019 | 8.4404
0 | 0.0972 | 0.00544 | -0.0007 | 17.8676
0.5 | 0.148 | 0.00541 | 0.0005 | 27.3567
1 | 0.2001 | 0.00549 | 0.0015 | 36.4481
1.5 | 0.2527 | 0.00557 | 0.0024 | 45.368
2 | 0.3046 | 0.00568 | 0.0034 | 53.6268
2.5 | 0.3568 | 0.00578 | 0.0044 | 61.7301
3 | 0.4088 | 0.00586 | 0.0054 | 69.7611
3.5 | 0.4607 | 0.00595 | 0.0064 | 77.4286
4 | 0.5129 | 0.00599 | 0.0073 | 85.626
4.5 | 0.5639 | 0.00609 | 0.0085 | 92.5944
5 | 0.6153 | 0.00614 | 0.0096 | 100.2117
5.5 | 0.665 | 0.00626 | 0.011 | 106.23
6 | 0.7147 | 0.00635 | 0.0125 | 112.5512
6.5 | 0.7635 | 0.00649 | 0.0141 | 117.6425
7 | 0.8131 | 0.00666 | 0.0155 | 122.0871
7.5 | 0.8695 | 0.00687 | 0.0153 | 126.5648
8 | 0.9373 | 0.00721 | 0.0125 | 130
8.5 | 1.0043 | 0.00758 | 0.0098 | 132.4934
9 | 1.0689 | 0.00793 | 0.0076 | 134.7919
9.5 | 1.1304 | 0.00838 | 0.006 | 134.8926
10 | 1.1866 | 0.00883 | 0.0056 | 134.3828
10.5 | 1.2379 | 0.00927 | 0.0062 | 133.5383
11 | 1.2975 | 0.00978 | 0.0048 | 132.6687
11.5 | 1.3555 | 0.01037 | 0.0037 | 130.7136
12 | 1.4123 | 0.011 | 0.0027 | 128.3909
12.5 | 1.4678 | 0.01167 | 0.0019 | 125.7755
13 | 1.522 | 0.01241 | 0.0013 | 122.643
13.5 | 1.5515 | 0.01297 | 0.0059 | 119.6222
14 | 1.5615 | 0.0136 | 0.0143 | 114.8162
14.5 | 1.5854 | 0.0143 | 0.0195 | 110.8671
15 | 1.6126 | 0.01516 | 0.0236 | 106.372
15.5 | 1.6395 | 0.01615 | 0.0272 | 101.517
16 | 1.6648 | 0.01734 | 0.0307 | 96.0092
16.5 | 1.6882 | 0.01872 | 0.0339 | 90.1816
17 | 1.7081 | 0.02044 | 0.037 | 83.5665
17.5 | 1.7278 | 0.02235 | 0.0395 | 77.3065
18 | 1.7404 | 0.02495 | 0.0418 | 69.7555
18.5 | 1.7537 | 0.02778 | 0.0434 | 63.1281
19 | 1.7627 | 0.0312 | 0.0444 | 56.4968
19.5 | 1.7632 | 0.03575 | 0.0447 | 49.3203
20 | 1.7588 | 0.04118 | 0.0441 | 42.7101

## 91. Re 7M Mach 0.10 (1)
BIGFOIL.COM POLAR EXPORT
NACA22014
NACA22014 |  |  |  | Cl Max: | 1.473 | at alpha= | 14 | deg
JavaFoil+Calcfoil stall+Eppler ext transition |  |  |  | L/D Max: | 126.587 | at alpha= | 9 | deg
Re: | 7000000 |  |  | Cd Min: | 0.00845 | at alpha= | -1 | deg
Mach: | 0.1 |  |  | Cl=0 at alpha= | -0.95968 | deg
|  |  |  | @ Cl=0.1, Cd= | 0.0084729
|  |  |  | @ Cl=0.4, Cd= | 0.0092238
|  |  |  | @ Cl=0.6, Cd= | 0.0092515
alpha (deg) | Cl | Cd | Cm | Cl/Cd
-19 | -0.897 | 0.12454 | 0.006 | -7.202
-18.5 | -0.922 | 0.11041 | 0.006 | -8.353
-18 | -0.949 | 0.09523 | 0.006 | -9.967
-17.5 | -0.981 | 0.07752 | 0.006 | -12.65
-17 | -1.017 | 0.0589 | 0.007 | -17.263
-16.5 | -1.049 | 0.04523 | 0.007 | -23.184
-16 | -1.079 | 0.03429 | 0.007 | -31.455
-15.5 | -1.105 | 0.02647 | 0.006 | -41.737
-15 | -1.121 | 0.02194 | 0.006 | -51.122
-14.5 | -1.133 | 0.01873 | 0.006 | -60.484
-14 | -1.137 | 0.01684 | 0.006 | -67.484
-13.5 | -1.135 | 0.01536 | 0.006 | -73.916
-13 | -1.128 | 0.01429 | 0.005 | -78.877
-12.5 | -1.114 | 0.01349 | 0.005 | -82.596
-12 | -1.097 | 0.01281 | 0.005 | -85.625
-11.5 | -1.074 | 0.01221 | 0.004 | -87.925
-11 | -1.046 | 0.01165 | 0.004 | -89.779
-10.5 | -1.014 | 0.0112 | 0.004 | -90.584
-10 | -0.979 | 0.01076 | 0.003 | -90.969
-9.5 | -0.941 | 0.00923 | 0.003 | -101.938
-9 | -0.899 | 0.00946 | 0.003 | -95.057
-8.5 | -0.855 | 0.00971 | 0.002 | -88.069
-8 | -0.808 | 0.00939 | 0.002 | -86.047
-7.5 | -0.759 | 0.00978 | 0.002 | -77.639
-7 | -0.708 | 0.00949 | 0.001 | -74.612
-6.5 | -0.654 | 0.00924 | 0.001 | -70.842
-6 | -0.599 | 0.00968 | 0 | -61.928
-5.5 | -0.543 | 0.00948 | 0 | -57.289
-5 | -0.486 | 0.00924 | 0 | -52.578
-4.5 | -0.428 | 0.00974 | -0.001 | -43.911
-4 | -0.369 | 0.00959 | -0.001 | -38.446
-3.5 | -0.309 | 0.00939 | -0.001 | -32.887
-3 | -0.249 | 0.00931 | -0.002 | -26.701
-2.5 | -0.188 | 0.00866 | -0.002 | -21.703
-2 | -0.127 | 0.00856 | -0.002 | -14.843
-1.5 | -0.066 | 0.00852 | -0.003 | -7.74
-1 | -0.005 | 0.00845 | -0.003 | -0.549
-0.5 | 0.057 | 0.00848 | -0.003 | 6.686
0 | 0.118 | 0.00847 | -0.004 | 13.921
0.5 | 0.179 | 0.00863 | -0.004 | 20.764
1 | 0.24 | 0.00873 | -0.005 | 27.51
1.5 | 0.301 | 0.00961 | -0.005 | 31.32
2 | 0.362 | 0.00961 | -0.005 | 37.656
2.5 | 0.423 | 0.00899 | -0.006 | 47.027
3 | 0.483 | 0.00908 | -0.006 | 53.168
3.5 | 0.543 | 0.00909 | -0.006 | 59.757
4 | 0.603 | 0.00926 | -0.007 | 65.156
4.5 | 0.663 | 0.0094 | -0.007 | 70.477
5 | 0.722 | 0.00986 | -0.007 | 73.186
5.5 | 0.78 | 0.00988 | -0.008 | 78.975
6 | 0.838 | 0.00989 | -0.008 | 84.757
6.5 | 0.896 | 0.00943 | -0.008 | 94.979
7 | 0.952 | 0.0096 | -0.009 | 99.257
7.5 | 1.008 | 0.00929 | -0.009 | 108.57
8 | 1.062 | 0.00954 | -0.009 | 111.37
8.5 | 1.115 | 0.00934 | -0.01 | 119.408
9 | 1.166 | 0.00921 | -0.01 | 126.587
9.5 | 1.215 | 0.01065 | -0.01 | 114.059
10 | 1.261 | 0.01117 | -0.011 | 112.967
10.5 | 1.305 | 0.01179 | -0.011 | 110.613
11 | 1.344 | 0.01249 | -0.011 | 107.644
11.5 | 1.38 | 0.01333 | -0.012 | 103.527
12 | 1.41 | 0.01437 | -0.012 | 98.132
12.5 | 1.435 | 0.01564 | -0.012 | 91.74
13 | 1.453 | 0.01732 | -0.012 | 83.931
13.5 | 1.466 | 0.01956 | -0.012 | 74.944
14 | 1.473 | 0.02251 | -0.013 | 65.436
14.5 | 1.472 | 0.02644 | -0.013 | 55.68
15 | 1.466 | 0.03124 | -0.013 | 46.947
15.5 | 1.456 | 0.0372 | -0.013 | 39.144
16 | 1.443 | 0.04401 | -0.013 | 32.789
16.5 | 1.427 | 0.05158 | -0.013 | 27.669
17 | 1.409 | 0.05962 | -0.013 | 23.639
17.5 | 1.39 | 0.06823 | -0.013 | 20.368
18 | 1.369 | 0.07702 | -0.013 | 17.771
18.5 | 1.347 | 0.08579 | -0.013 | 15.695
19 | 1.32 | 0.09511 | -0.013 | 13.88

## 92. Re 7M Mach 0.10 (2)
BIGFOIL.COM POLAR EXPORT
NACA22014
NACA22014 |  |  |  | Cl Max: | 1.7534 | at alpha= | 19 | deg
XFOIL ncrit=9 |  |  |  | L/D Max: | 134.882 | at alpha= | 9.5 | deg
Re: | 7000000 |  |  | Cd Min: | 0.04568 | at alpha= | 20 | deg
Mach: | 0.1 |  |  | Cl=0 at alpha= | -0.95127 | deg
|  |  |  | @ Cl=0.1, Cd= | 0.0054391
|  |  |  | @ Cl=0.4, Cd= | 0.0058531
|  |  |  | @ Cl=0.6, Cd= | 0.0061419
alpha (deg) | Cl | Cd | Cm | Cl/Cd
-20 | -1.6689 | 0.03368 | -0.058 | -49.5517
-19.5 | -1.6617 | 0.02977 | -0.0572 | -55.8179
-19 | -1.6475 | 0.02675 | -0.0558 | -61.5888
-18.5 | -1.6315 | 0.02412 | -0.0538 | -67.641
-18 | -1.6109 | 0.02206 | -0.0514 | -73.0236
-17.5 | -1.5893 | 0.02024 | -0.0485 | -78.5227
-17 | -1.5634 | 0.01885 | -0.0454 | -82.939
-16.5 | -1.5368 | 0.01763 | -0.0419 | -87.1696
-16 | -1.5105 | 0.01652 | -0.0379 | -91.4346
-15.5 | -1.4872 | 0.01545 | -0.033 | -96.2589
-15 | -1.4667 | 0.01466 | -0.0268 | -100.0477
-14.5 | -1.4583 | 0.01411 | -0.0178 | -103.3522
-14 | -1.4128 | 0.01337 | -0.0161 | -105.6694
-13.5 | -1.3557 | 0.01267 | -0.0167 | -107.0008
-13 | -1.2977 | 0.01205 | -0.0175 | -107.6929
-12.5 | -1.2385 | 0.0115 | -0.0183 | -107.6957
-12 | -1.1789 | 0.0109 | -0.0193 | -108.156
-11.5 | -1.1291 | 0.01032 | -0.0181 | -109.4089
-11 | -1.0721 | 0.00979 | -0.0183 | -109.5097
-10.5 | -1.0077 | 0.00932 | -0.0202 | -108.1223
-10 | -0.9439 | 0.00891 | -0.0218 | -105.9371
-9.5 | -0.8681 | 0.0084 | -0.0262 | -103.3452
-9 | -0.8044 | 0.00801 | -0.0278 | -100.4245
-8.5 | -0.7548 | 0.00778 | -0.0262 | -97.018
-8 | -0.708 | 0.00759 | -0.0239 | -93.2806
-7.5 | -0.6609 | 0.0074 | -0.0217 | -89.3108
-7 | -0.6119 | 0.00725 | -0.0199 | -84.4
-6.5 | -0.5625 | 0.00711 | -0.0182 | -79.1139
-6 | -0.5123 | 0.00699 | -0.0167 | -73.2904
-5.5 | -0.4609 | 0.00689 | -0.0154 | -66.894
-5 | -0.4093 | 0.00678 | -0.0142 | -60.3687
-4.5 | -0.3573 | 0.00669 | -0.013 | -53.4081
-4 | -0.3052 | 0.00663 | -0.0119 | -46.0332
-3.5 | -0.2534 | 0.00661 | -0.0107 | -38.3359
-3 | -0.2019 | 0.00659 | -0.0095 | -30.6373
-2.5 | -0.1527 | 0.00634 | -0.0079 | -24.0852
-2 | -0.107 | 0.00582 | -0.0056 | -18.3849
-1.5 | -0.0567 | 0.00562 | -0.0042 | -10.089
-1 | -0.005 | 0.00555 | -0.0031 | -0.9009
-0.5 | 0.0463 | 0.00545 | -0.0019 | 8.4954
0 | 0.0978 | 0.00544 | -0.0007 | 17.9779
0.5 | 0.1488 | 0.00542 | 0.0006 | 27.4539
1 | 0.2011 | 0.00551 | 0.0016 | 36.4973
1.5 | 0.254 | 0.00558 | 0.0025 | 45.5197
2 | 0.3061 | 0.00569 | 0.0036 | 53.7961
2.5 | 0.3588 | 0.00579 | 0.0045 | 61.9689
3 | 0.411 | 0.00587 | 0.0055 | 70.017
3.5 | 0.4632 | 0.00596 | 0.0066 | 77.7181
4 | 0.5157 | 0.00601 | 0.0076 | 85.807
4.5 | 0.567 | 0.00611 | 0.0088 | 92.7987
5 | 0.6187 | 0.00616 | 0.01 | 100.4383
5.5 | 0.6686 | 0.00629 | 0.0115 | 106.2957
6 | 0.7187 | 0.00637 | 0.013 | 112.8257
6.5 | 0.7675 | 0.00652 | 0.0147 | 117.7147
7 | 0.8177 | 0.00669 | 0.0161 | 122.2272
7.5 | 0.8746 | 0.00692 | 0.016 | 126.3873
8 | 0.9438 | 0.00725 | 0.013 | 130.1793
8.5 | 1.0113 | 0.00764 | 0.0104 | 132.3691
9 | 1.0765 | 0.00799 | 0.0083 | 134.7309
9.5 | 1.1384 | 0.00844 | 0.0068 | 134.8815
10 | 1.1948 | 0.00893 | 0.0065 | 133.7962
10.5 | 1.247 | 0.00938 | 0.0071 | 132.9424
11 | 1.3074 | 0.0099 | 0.0058 | 132.0606
11.5 | 1.366 | 0.01049 | 0.0048 | 130.2193
12 | 1.4233 | 0.01115 | 0.0039 | 127.6502
12.5 | 1.4791 | 0.01186 | 0.0033 | 124.7133
13 | 1.5296 | 0.01264 | 0.0037 | 121.0127
13.5 | 1.5506 | 0.01315 | 0.0103 | 117.9163
14 | 1.5649 | 0.01383 | 0.0178 | 113.1526
14.5 | 1.5892 | 0.01467 | 0.0229 | 108.3299
15 | 1.6183 | 0.01554 | 0.0267 | 104.1377
15.5 | 1.6429 | 0.01673 | 0.0307 | 98.2008
16 | 1.6692 | 0.01796 | 0.034 | 92.9399
16.5 | 1.6897 | 0.01962 | 0.0375 | 86.1213
17 | 1.7106 | 0.02145 | 0.0403 | 79.7483
17.5 | 1.7265 | 0.02379 | 0.0428 | 72.5725
18 | 1.7385 | 0.02667 | 0.0448 | 65.1856
18.5 | 1.7497 | 0.02992 | 0.0461 | 58.4793
19 | 1.7534 | 0.03412 | 0.0467 | 51.3892
19.5 | 1.7478 | 0.03961 | 0.0464 | 44.1252
20 | 1.7412 | 0.04568 | 0.0452 | 38.1173

## 93. Re 7M Mach 0.25 (1)
BIGFOIL.COM POLAR EXPORT
NACA22014
NACA22014 |  |  |  | Cl Max: | 1.415 | at alpha= | 13 | deg
JavaFoil+Calcfoil stall+Eppler ext transition |  |  |  | L/D Max: | 115.067 | at alpha= | 8 | deg
Re: | 7000000 |  |  | Cd Min: | 0.00822 | at alpha= | -2.5 | deg
Mach: | 0.25 |  |  | Cl=0 at alpha= | -0.96032 | deg
|  |  |  | @ Cl=0.1, Cd= | 0.00868
|  |  |  | @ Cl=0.4, Cd= | 0.009189
|  |  |  | @ Cl=0.6, Cd= | 0.0094864
alpha (deg) | Cl | Cd | Cm | Cl/Cd
-17 | -0.687 | 0.1273 | 0.004 | -5.393
-16.5 | -0.725 | 0.11896 | 0.004 | -6.099
-16 | -0.761 | 0.11081 | 0.004 | -6.871
-15.5 | -0.795 | 0.10176 | 0.004 | -7.814
-15 | -0.847 | 0.07709 | 0.005 | -10.993
-14.5 | -0.831 | 0.10253 | 0.003 | -8.108
-14 | -0.978 | 0.02784 | 0.006 | -35.145
-13.5 | -1.018 | 0.02039 | 0.006 | -49.922
-13 | -1.041 | 0.01704 | 0.005 | -61.093
-12.5 | -1.05 | 0.01536 | 0.005 | -68.373
-12 | -1.051 | 0.01415 | 0.005 | -74.292
-11.5 | -1.042 | 0.0133 | 0.004 | -78.339
-11 | -1.026 | 0.01257 | 0.004 | -81.634
-10.5 | -1.004 | 0.01196 | 0.004 | -83.914
-10 | -0.976 | 0.01141 | 0.003 | -85.517
-9.5 | -0.943 | 0.01096 | 0.003 | -86.07
-9 | -0.906 | 0.00936 | 0.003 | -96.803
-8.5 | -0.865 | 0.00957 | 0.002 | -90.451
-8 | -0.821 | 0.00923 | 0.002 | -88.887
-7.5 | -0.773 | 0.00948 | 0.002 | -81.531
-7 | -0.722 | 0.00983 | 0.001 | -73.483
-6.5 | -0.669 | 0.00954 | 0.001 | -70.075
-6 | -0.613 | 0.00931 | 0 | -65.846
-5.5 | -0.556 | 0.00972 | 0 | -57.266
-5 | -0.498 | 0.0095 | 0 | -52.46
-4.5 | -0.439 | 0.00933 | -0.001 | -47.021
-4 | -0.378 | 0.00917 | -0.001 | -41.245
-3.5 | -0.317 | 0.00963 | -0.001 | -32.93
-3 | -0.255 | 0.00953 | -0.002 | -26.792
-2.5 | -0.193 | 0.00822 | -0.002 | -23.482
-2 | -0.131 | 0.00874 | -0.002 | -14.932
-1.5 | -0.068 | 0.00867 | -0.003 | -7.818
-1 | -0.005 | 0.00867 | -0.003 | -0.55
-0.5 | 0.058 | 0.00862 | -0.004 | 6.753
0 | 0.121 | 0.00871 | -0.004 | 13.914
0.5 | 0.184 | 0.00874 | -0.004 | 21.041
1 | 0.247 | 0.00865 | -0.005 | 28.531
1.5 | 0.309 | 0.00875 | -0.005 | 35.348
2 | 0.372 | 0.00918 | -0.005 | 40.49
2.5 | 0.434 | 0.0092 | -0.006 | 47.164
3 | 0.496 | 0.00928 | -0.006 | 53.434
3.5 | 0.558 | 0.00939 | -0.007 | 59.4
4 | 0.619 | 0.00953 | -0.007 | 64.95
4.5 | 0.68 | 0.00906 | -0.007 | 75.009
5 | 0.74 | 0.00954 | -0.008 | 77.581
5.5 | 0.8 | 0.01021 | -0.008 | 78.414
6 | 0.86 | 0.00968 | -0.008 | 88.778
6.5 | 0.918 | 0.00979 | -0.009 | 93.773
7 | 0.975 | 0.00947 | -0.009 | 103.048
7.5 | 1.032 | 0.00967 | -0.009 | 106.662
8 | 1.086 | 0.00944 | -0.01 | 115.067
8.5 | 1.139 | 0.01035 | -0.01 | 110.01
9 | 1.189 | 0.01076 | -0.01 | 110.503
9.5 | 1.236 | 0.01132 | -0.011 | 109.243
10 | 1.28 | 0.01199 | -0.011 | 106.763
10.5 | 1.319 | 0.01277 | -0.011 | 103.361
11 | 1.353 | 0.01374 | -0.012 | 98.516
11.5 | 1.381 | 0.01493 | -0.012 | 92.521
12 | 1.401 | 0.01653 | -0.012 | 84.792
12.5 | 1.413 | 0.01872 | -0.012 | 75.469
13 | 1.415 | 0.02189 | -0.012 | 64.645
13.5 | 1.409 | 0.02624 | -0.012 | 53.7
14 | 1.396 | 0.03203 | -0.012 | 43.591
14.5 | 1.375 | 0.03922 | -0.012 | 35.062
15 | 1.349 | 0.04751 | -0.012 | 28.388
15.5 | 1.318 | 0.05692 | -0.012 | 23.149
16 | 1.283 | 0.06695 | -0.012 | 19.163
16.5 | 1.245 | 0.07737 | -0.012 | 16.092
17 | 1.204 | 0.08781 | -0.012 | 13.71
17.5 | 1.159 | 0.09863 | -0.012 | 11.754
18 | 1.111 | 0.10933 | -0.012 | 10.165

## 94. Re 7M Mach 0.25 (2)
BIGFOIL.COM POLAR EXPORT
NACA22014
NACA22014 |  |  |  | Cl Max: | 1.7069 | at alpha= | 17.5 | deg
XFOIL ncrit=9 |  |  |  | L/D Max: | 133.292 | at alpha= | 9.5 | deg
Re: | 7000000 |  |  | Cd Min: | 0.08263 | at alpha= | 20 | deg
Mach: | 0.25 |  |  | Cl=0 at alpha= | -0.95066 | deg
|  |  |  | @ Cl=0.1, Cd= | 0.00551
|  |  |  | @ Cl=0.4, Cd= | 0.0059401
|  |  |  | @ Cl=0.6, Cd= | 0.0062168
alpha (deg) | Cl | Cd | Cm | Cl/Cd
-20 | -1.4834 | 0.06865 | -0.0572 | -21.6082
-19.5 | -1.5178 | 0.05783 | -0.0623 | -26.2459
-19 | -1.5325 | 0.04969 | -0.0654 | -30.8412
-18.5 | -1.5502 | 0.04171 | -0.0677 | -37.1661
-18 | -1.5524 | 0.03583 | -0.0683 | -43.3268
-17.5 | -1.5491 | 0.03091 | -0.0677 | -50.1165
-17 | -1.5373 | 0.02713 | -0.0661 | -56.6642
-16.5 | -1.5238 | 0.02391 | -0.0633 | -63.7307
-16 | -1.5044 | 0.02145 | -0.0598 | -70.1352
-15.5 | -1.4829 | 0.01942 | -0.0556 | -76.3594
-15 | -1.457 | 0.01789 | -0.0509 | -81.4421
-14.5 | -1.4328 | 0.01657 | -0.0453 | -86.4695
-14 | -1.4172 | 0.0153 | -0.0377 | -92.6275
-13.5 | -1.408 | 0.01447 | -0.028 | -97.3048
-13 | -1.3517 | 0.01353 | -0.027 | -99.9039
-12.5 | -1.2904 | 0.01266 | -0.0268 | -101.9273
-12 | -1.2272 | 0.01191 | -0.027 | -103.0395
-11.5 | -1.169 | 0.01128 | -0.0261 | -103.6348
-11 | -1.1131 | 0.01057 | -0.0248 | -105.3075
-10.5 | -1.0486 | 0.00991 | -0.0254 | -105.8123
-10 | -0.9825 | 0.00936 | -0.0262 | -104.9679
-9.5 | -0.9016 | 0.00883 | -0.0303 | -102.1065
-9 | -0.8276 | 0.00833 | -0.033 | -99.3517
-8.5 | -0.7762 | 0.00802 | -0.0309 | -96.783
-8 | -0.7283 | 0.0078 | -0.028 | -93.3718
-7.5 | -0.6797 | 0.00762 | -0.0253 | -89.1995
-7 | -0.6301 | 0.0074 | -0.0229 | -85.1486
-6.5 | -0.579 | 0.00728 | -0.0208 | -79.533
-6 | -0.5272 | 0.00711 | -0.0189 | -74.1491
-5.5 | -0.4741 | 0.00699 | -0.0173 | -67.8255
-5 | -0.4211 | 0.00688 | -0.0158 | -61.2064
-4.5 | -0.3673 | 0.00679 | -0.0144 | -54.0943
-4 | -0.3136 | 0.00673 | -0.0131 | -46.5973
-3.5 | -0.26 | 0.00668 | -0.0117 | -38.9222
-3 | -0.2071 | 0.00666 | -0.0103 | -31.0961
-2.5 | -0.1544 | 0.00655 | -0.0089 | -23.5725
-2 | -0.1093 | 0.00589 | -0.0061 | -18.5569
-1.5 | -0.0582 | 0.00568 | -0.0044 | -10.2465
-1 | -0.0052 | 0.00561 | -0.0031 | -0.92692
-0.5 | 0.0475 | 0.00551 | -0.0017 | 8.6207
0 | 0.1004 | 0.00551 | -0.0004 | 18.2214
0.5 | 0.1531 | 0.00547 | 0.001 | 27.989
1 | 0.2069 | 0.00557 | 0.0021 | 37.1454
1.5 | 0.2609 | 0.00569 | 0.0032 | 45.8524
2 | 0.3152 | 0.00577 | 0.0043 | 54.6274
2.5 | 0.369 | 0.0059 | 0.0055 | 62.5424
3 | 0.4231 | 0.00597 | 0.0067 | 70.871
3.5 | 0.4773 | 0.00605 | 0.0078 | 78.8926
4 | 0.5308 | 0.00613 | 0.0091 | 86.5905
4.5 | 0.5843 | 0.00619 | 0.0105 | 94.3942
5 | 0.637 | 0.00628 | 0.0121 | 101.4331
5.5 | 0.6888 | 0.00641 | 0.0138 | 107.4571
6 | 0.7403 | 0.00651 | 0.0157 | 113.7174
6.5 | 0.7899 | 0.00669 | 0.018 | 118.0717
7 | 0.8426 | 0.00684 | 0.0197 | 123.1871
7.5 | 0.9032 | 0.00715 | 0.0196 | 126.3217
8 | 0.98 | 0.00751 | 0.0159 | 130.4927
8.5 | 1.0497 | 0.00792 | 0.0139 | 132.5379
9 | 1.1184 | 0.0084 | 0.0121 | 133.1429
9.5 | 1.1823 | 0.00887 | 0.0113 | 133.292
10 | 1.2403 | 0.00938 | 0.0119 | 132.2281
10.5 | 1.2984 | 0.00997 | 0.0123 | 130.2307
11 | 1.3611 | 0.01064 | 0.0118 | 127.9229
11.5 | 1.4227 | 0.01138 | 0.0115 | 125.0176
12 | 1.4832 | 0.01221 | 0.0113 | 121.4742
12.5 | 1.5243 | 0.01301 | 0.0149 | 117.1637
13 | 1.5388 | 0.01365 | 0.0236 | 112.7326
13.5 | 1.563 | 0.01451 | 0.0299 | 107.7188
14 | 1.5883 | 0.01567 | 0.0354 | 101.3593
14.5 | 1.6164 | 0.01694 | 0.0399 | 95.4191
15 | 1.6414 | 0.01852 | 0.0441 | 88.6285
15.5 | 1.6611 | 0.0206 | 0.0481 | 80.6359
16 | 1.681 | 0.02295 | 0.0513 | 73.2462
16.5 | 1.695 | 0.02601 | 0.0539 | 65.1672
17 | 1.7026 | 0.02994 | 0.0555 | 56.8671
17.5 | 1.7069 | 0.03455 | 0.0562 | 49.4038
18 | 1.6974 | 0.0409 | 0.0556 | 41.5012
18.5 | 1.6805 | 0.04855 | 0.0537 | 34.6138
19 | 1.655 | 0.0576 | 0.0505 | 28.7326
19.5 | 1.6127 | 0.06901 | 0.0455 | 23.3691
20 | 1.5565 | 0.08263 | 0.0389 | 18.837

## 95. Re 7M Mach 0.50 (1)
BIGFOIL.COM POLAR EXPORT
NACA22014
NACA22014 |  |  |  | Cl Max: | 1.226 | at alpha= | 9 | deg
JavaFoil+Calcfoil stall+Eppler ext transition |  |  |  | L/D Max: | 98.192 | at alpha= | 6 | deg
Re: | 7000000 |  |  | Cd Min: | 0.00832 | at alpha= | -1.5 | deg
Mach: | 0.5 |  |  | Cl=0 at alpha= | -0.96429 | deg
|  |  |  | @ Cl=0.1, Cd= | 0.00864
|  |  |  | @ Cl=0.4, Cd= | 0.0090336
|  |  |  | @ Cl=0.6, Cd= | 0.00889
alpha (deg) | Cl | Cd | Cm | Cl/Cd
-20 | -1.029 | 0.15465 | 0.006 | -6.653
-19.5 | -1.064 | 0.09485 | 0.009 | -11.218
-19 | -0.976 | 0.14504 | 0.006 | -6.727
-18.5 | -1.009 | 0.08847 | 0.008 | -11.401
-18 | -0.924 | 0.1332 | 0.006 | -6.935
-17.5 | -0.933 | 0.09707 | 0.007 | -9.611
-17 | -0.97 | 0.04997 | 0.008 | -19.419
-16.5 | -0.845 | 0.11441 | 0.005 | -7.39
-16 | -0.916 | 0.04429 | 0.007 | -20.69
-15.5 | -0.79 | 0.10753 | 0.004 | -7.35
-15 | -0.856 | 0.04167 | 0.007 | -20.542
-14.5 | -0.737 | 0.09985 | 0.004 | -7.38
-14 | -0.78 | 0.04687 | 0.006 | -16.64
-13.5 | -0.687 | 0.0874 | 0.004 | -7.859
-13 | -0.658 | 0.08362 | 0.003 | -7.868
-12.5 | -0.745 | 0.02076 | 0.005 | -35.892
-12 | -0.603 | 0.07715 | 0.003 | -7.82
-11.5 | -0.684 | 0.01918 | 0.005 | -35.641
-11 | -0.55 | 0.06963 | 0.002 | -7.898
-10.5 | -0.629 | 0.01625 | 0.004 | -38.692
-10 | -0.497 | 0.06167 | 0.002 | -8.055
-9.5 | -0.469 | 0.06031 | 0.002 | -7.771
-9 | -0.441 | 0.0581 | 0.002 | -7.594
-8.5 | -0.539 | 0.05392 | 0.001 | -9.996
-8 | -0.776 | 0.01241 | 0.002 | -62.487
-7.5 | -0.781 | 0.01156 | 0.002 | -67.522
-7 | -0.756 | 0.01097 | 0.001 | -68.933
-6.5 | -0.715 | 0.00932 | 0.001 | -76.711
-6 | -0.665 | 0.00943 | 0.001 | -70.516
-5.5 | -0.609 | 0.00936 | 0 | -65.031
-5 | -0.549 | 0.00946 | 0 | -57.991
-4.5 | -0.485 | 0.00977 | -0.001 | -49.706
-4 | -0.42 | 0.00913 | -0.001 | -45.974
-3.5 | -0.353 | 0.00956 | -0.002 | -36.911
-3 | -0.284 | 0.00928 | -0.002 | -30.651
-2.5 | -0.215 | 0.00914 | -0.002 | -23.573
-2 | -0.146 | 0.00843 | -0.003 | -17.286
-1.5 | -0.076 | 0.00832 | -0.003 | -9.096
-1 | -0.005 | 0.00832 | -0.004 | -0.64
-0.5 | 0.065 | 0.00834 | -0.004 | 7.8
0 | 0.135 | 0.00894 | -0.004 | 15.131
0.5 | 0.205 | 0.00906 | -0.005 | 22.671
1 | 0.275 | 0.00889 | -0.005 | 30.958
1.5 | 0.345 | 0.00893 | -0.006 | 38.644
2 | 0.414 | 0.00906 | -0.006 | 45.722
2.5 | 0.483 | 0.00916 | -0.006 | 52.781
3 | 0.552 | 0.00877 | -0.007 | 62.939
3.5 | 0.62 | 0.00894 | -0.007 | 69.348
4 | 0.687 | 0.00951 | -0.008 | 72.309
4.5 | 0.754 | 0.00914 | -0.008 | 82.511
5 | 0.82 | 0.00941 | -0.008 | 87.113
5.5 | 0.884 | 0.00951 | -0.009 | 92.905
6 | 0.946 | 0.00964 | -0.009 | 98.192
6.5 | 1.007 | 0.011 | -0.01 | 91.483
7 | 1.064 | 0.01142 | -0.01 | 93.198
7.5 | 1.117 | 0.012 | -0.01 | 93.081
8 | 1.164 | 0.01279 | -0.011 | 91.003
8.5 | 1.202 | 0.01389 | -0.011 | 86.558
9 | 1.226 | 0.01555 | -0.011 | 78.849
9.5 | 1.226 | 0.01845 | -0.012 | 66.429
10 | 1.181 | 0.02506 | -0.011 | 47.135
10.5 | 1.061 | 0.04163 | -0.011 | 25.483
11 | 0.692 | 0.06802 | -0.01 | 10.17
11.5 | 0.721 | 0.06939 | -0.01 | 10.386
12 | 0.736 | 0.08288 | -0.009 | 8.877
12.5 | 0.76 | 0.08982 | -0.009 | 8.459
13 | 0.784 | 0.09542 | -0.009 | 8.22
13.5 | 0.808 | 0.09944 | -0.009 | 8.125
14 | 0.837 | 0.09941 | -0.009 | 8.422

## 96. Re 7M Mach 0.50 (2)
BIGFOIL.COM POLAR EXPORT
NACA22014
NACA22014 |  |  |  | Cl Max: | 1.6173 | at alpha= | 12.5 | deg
XFOIL ncrit=9 |  |  |  | L/D Max: | 128.369 | at alpha= | 8 | deg
Re: | 7000000 |  |  | Cd Min: | 0.14578 | at alpha= | 17.5 | deg
Mach: | 0.5 |  |  | Cl=0 at alpha= | -0.95571 | deg
|  |  |  | @ Cl=0.1, Cd= | 0.0053078
|  |  |  | @ Cl=0.4, Cd= | 0.0062761
|  |  |  | @ Cl=0.6, Cd= | 0.0065771
alpha (deg) | Cl | Cd | Cm | Cl/Cd
-14.5 | -0.6343 | 0.10034 | -0.0404 | -6.3215
-14 | -0.6654 | 0.08899 | -0.0451 | -7.4772
-13.5 | -0.6904 | 0.07759 | -0.0499 | -8.8981
-13 | -0.7136 | 0.0661 | -0.0546 | -10.7958
-12.5 | -0.7413 | 0.05411 | -0.0594 | -13.6999
-12 | -0.775 | 0.04196 | -0.0641 | -18.47
-11.5 | -0.8101 | 0.03074 | -0.0679 | -26.3533
-11 | -0.8467 | 0.02122 | -0.07 | -39.901
-10.5 | -0.8904 | 0.01378 | -0.0686 | -64.6154
-9.5 | -0.9246 | 0.0049 | -0.0624 | -188.6939
-9 | -0.8834 | 0.00275 | -0.062 | -321.2364
-8.5 | -0.8187 | 0.00214 | -0.0603 | -382.5701
-8 | -0.7968 | 0.00201 | -0.0495 | -396.4179
-7.5 | -0.7527 | 0.00188 | -0.0425 | -400.3723
-7 | -0.7004 | 0.00178 | -0.0372 | -393.4831
-6.5 | -0.6448 | 0.0017 | -0.0328 | -379.2941
-6 | -0.5883 | 0.00162 | -0.0288 | -363.1481
-5.5 | -0.529 | 0.00158 | -0.0256 | -334.8101
-5 | -0.4697 | 0.00153 | -0.0226 | -306.9935
-4.5 | -0.4092 | 0.00149 | -0.0201 | -274.6309
-4 | -0.3486 | 0.00146 | -0.0178 | -238.7671
-3.5 | -0.2888 | 0.00145 | -0.0155 | -199.1724
-3 | -0.2285 | 0.00144 | -0.0135 | -158.6806
-2.5 | -0.1689 | 0.00144 | -0.0114 | -117.2917
-2 | -0.1166 | 0.00129 | -0.0083 | -90.3876
-1.5 | -0.0629 | 0.00118 | -0.0054 | -53.3051
-1 | -0.0052 | 0.00115 | -0.0032 | -4.5217
0 | 0.1122 | 0.00579 | 0.001 | 19.3782
0.5 | 0.1707 | 0.0058 | 0.0031 | 29.431
1 | 0.2309 | 0.00594 | 0.005 | 38.8721
1.5 | 0.2911 | 0.00609 | 0.007 | 47.7997
2 | 0.3522 | 0.00619 | 0.0089 | 56.8982
2.5 | 0.4133 | 0.0063 | 0.0108 | 65.6032
3 | 0.4752 | 0.00637 | 0.0128 | 74.5997
3.5 | 0.5362 | 0.00648 | 0.0151 | 82.7469
4 | 0.5972 | 0.00657 | 0.0175 | 90.898
4.5 | 0.6567 | 0.00672 | 0.0204 | 97.7232
5 | 0.7165 | 0.00683 | 0.0235 | 104.9048
5.5 | 0.7727 | 0.00704 | 0.0275 | 109.7585
6 | 0.8286 | 0.00717 | 0.0318 | 115.5649
6.5 | 0.881 | 0.00741 | 0.0369 | 118.8934
7 | 0.9512 | 0.0077 | 0.0389 | 123.5325
7.5 | 1.0534 | 0.00832 | 0.0349 | 126.6106
8 | 1.1489 | 0.00895 | 0.0329 | 128.3687
8.5 | 1.2297 | 0.00958 | 0.034 | 128.3612
9 | 1.3002 | 0.01032 | 0.0374 | 125.9884
9.5 | 1.3713 | 0.01117 | 0.0408 | 122.7663
10 | 1.4483 | 0.01219 | 0.0435 | 118.8105
10.5 | 1.5195 | 0.0134 | 0.0472 | 113.3955
11 | 1.547 | 0.01467 | 0.0572 | 105.4533
11.5 | 1.5769 | 0.01639 | 0.066 | 96.2111
12 | 1.6037 | 0.01881 | 0.0739 | 85.2578
12.5 | 1.6173 | 0.02262 | 0.0803 | 71.4987
13 | 1.6069 | 0.0287 | 0.0839 | 55.9895
13.5 | 1.5773 | 0.03705 | 0.0834 | 42.5722
14 | 1.5342 | 0.04713 | 0.08 | 32.5525
14.5 | 1.4869 | 0.05799 | 0.075 | 25.6406
15 | 1.4317 | 0.06984 | 0.0684 | 20.4997
15.5 | 1.3689 | 0.08271 | 0.0605 | 16.5506
16 | 1.296 | 0.0971 | 0.0507 | 13.3471
16.5 | 1.2065 | 0.11417 | 0.038 | 10.5676
17 | 1.1329 | 0.13093 | 0.0256 | 8.6527
17.5 | 1.0849 | 0.14578 | 0.0148 | 7.442

## 97. Re 8M Mach 0.00 (1)
BIGFOIL.COM POLAR EXPORT
NACA22014
NACA22014 |  |  |  | Cl Max: | 1.487 | at alpha= | 14.5 | deg
JavaFoil+Calcfoil stall+Eppler ext transition |  |  |  | L/D Max: | 129.071 | at alpha= | 9 | deg
Re: | 8000000 |  |  | Cd Min: | 0.0084 | at alpha= | -0.5 | deg
Mach: | 0 |  |  | Cl=0 at alpha= | -0.95902 | deg
|  |  |  | @ Cl=0.1, Cd= | 0.0084361
|  |  |  | @ Cl=0.4, Cd= | 0.0094433
|  |  |  | @ Cl=0.6, Cd= | 0.00909
alpha (deg) | Cl | Cd | Cm | Cl/Cd
-19.5 | -0.938 | 0.11531 | 0.007 | -8.133
-19 | -0.96 | 0.10311 | 0.007 | -9.312
-18.5 | -0.987 | 0.08732 | 0.007 | -11.304
-18 | -1.015 | 0.07197 | 0.007 | -14.105
-17.5 | -1.045 | 0.05689 | 0.007 | -18.375
-17 | -1.073 | 0.04487 | 0.007 | -23.916
-16.5 | -1.101 | 0.03446 | 0.007 | -31.954
-16 | -1.123 | 0.02734 | 0.007 | -41.091
-15.5 | -1.141 | 0.02242 | 0.007 | -50.896
-15 | -1.151 | 0.01938 | 0.006 | -59.388
-14.5 | -1.156 | 0.01714 | 0.006 | -67.451
-14 | -1.156 | 0.01561 | 0.006 | -74.024
-13.5 | -1.149 | 0.01455 | 0.006 | -78.983
-13 | -1.138 | 0.01368 | 0.005 | -83.174
-12.5 | -1.123 | 0.01298 | 0.005 | -86.494
-12 | -1.102 | 0.01235 | 0.005 | -89.261
-11.5 | -1.078 | 0.0118 | 0.004 | -91.307
-11 | -1.048 | 0.01133 | 0.004 | -92.543
-10.5 | -1.015 | 0.01088 | 0.004 | -93.331
-10 | -0.979 | 0.00931 | 0.003 | -105.199
-9.5 | -0.94 | 0.00951 | 0.003 | -98.778
-9 | -0.898 | 0.00924 | 0.003 | -97.194
-8.5 | -0.853 | 0.00947 | 0.002 | -90.05
-8 | -0.806 | 0.00921 | 0.002 | -87.468
-7.5 | -0.756 | 0.00954 | 0.002 | -79.333
-7 | -0.705 | 0.00931 | 0.001 | -75.713
-6.5 | -0.652 | 0.00969 | 0.001 | -67.217
-6 | -0.597 | 0.00949 | 0 | -62.856
-5.5 | -0.541 | 0.00926 | 0 | -58.375
-5 | -0.484 | 0.00907 | 0 | -53.329
-4.5 | -0.426 | 0.00956 | -0.001 | -44.511
-4 | -0.367 | 0.00942 | -0.001 | -38.928
-3.5 | -0.307 | 0.00924 | -0.001 | -33.26
-3 | -0.247 | 0.00916 | -0.002 | -27.001
-2.5 | -0.187 | 0.00862 | -0.002 | -21.707
-2 | -0.126 | 0.00849 | -0.002 | -14.897
-1.5 | -0.066 | 0.00844 | -0.003 | -7.772
-1 | -0.005 | 0.00841 | -0.003 | -0.549
-0.5 | 0.056 | 0.0084 | -0.003 | 6.715
0 | 0.117 | 0.00845 | -0.004 | 13.885
0.5 | 0.178 | 0.00856 | -0.004 | 20.818
1 | 0.239 | 0.00894 | -0.005 | 26.731
1.5 | 0.3 | 0.0094 | -0.005 | 31.888
2 | 0.36 | 0.00945 | -0.005 | 38.105
2.5 | 0.42 | 0.00944 | -0.006 | 44.545
3 | 0.481 | 0.00953 | -0.006 | 50.412
3.5 | 0.541 | 0.00899 | -0.006 | 60.155
4 | 0.6 | 0.00909 | -0.007 | 66.02
4.5 | 0.659 | 0.00957 | -0.007 | 68.909
5 | 0.718 | 0.01021 | -0.007 | 70.357
5.5 | 0.777 | 0.00975 | -0.008 | 79.656
6 | 0.835 | 0.00975 | -0.008 | 85.637
6.5 | 0.892 | 0.00987 | -0.008 | 90.379
7 | 0.948 | 0.00945 | -0.009 | 100.383
7.5 | 1.004 | 0.00966 | -0.009 | 103.974
8 | 1.058 | 0.00934 | -0.009 | 113.259
8.5 | 1.111 | 0.00915 | -0.01 | 121.456
9 | 1.162 | 0.009 | -0.01 | 129.071
9.5 | 1.211 | 0.01041 | -0.01 | 116.378
10 | 1.258 | 0.01088 | -0.011 | 115.604
10.5 | 1.302 | 0.01145 | -0.011 | 113.712
11 | 1.342 | 0.01213 | -0.011 | 110.663
11.5 | 1.379 | 0.01291 | -0.012 | 106.817
12 | 1.411 | 0.01384 | -0.012 | 101.971
12.5 | 1.437 | 0.01497 | -0.012 | 96.012
13 | 1.459 | 0.01642 | -0.012 | 88.857
13.5 | 1.475 | 0.01826 | -0.012 | 80.747
14 | 1.484 | 0.02077 | -0.013 | 71.459
14.5 | 1.487 | 0.02414 | -0.013 | 61.604
15 | 1.485 | 0.02829 | -0.013 | 52.484
15.5 | 1.478 | 0.03338 | -0.013 | 44.28
16 | 1.468 | 0.03956 | -0.013 | 37.105
16.5 | 1.455 | 0.04623 | -0.013 | 31.484
17 | 1.44 | 0.05367 | -0.013 | 26.84
17.5 | 1.423 | 0.06182 | -0.013 | 23.022
18 | 1.405 | 0.0701 | -0.013 | 20.045
18.5 | 1.386 | 0.07843 | -0.013 | 17.674
19 | 1.363 | 0.08746 | -0.013 | 15.582
19.5 | 1.338 | 0.09648 | -0.013 | 13.868

## 98. Re 8M Mach 0.00 (2)
BIGFOIL.COM POLAR EXPORT
NACA22014
NACA22014 |  |  |  | Cl Max: | 1.7798 | at alpha= | 20 | deg
XFOIL ncrit=9 |  |  |  | L/D Max: | 138.563 | at alpha= | 9.5 | deg
Re: | 8000000 |  |  | Cd Min: | 0.039 | at alpha= | 20 | deg
Mach: | 0 |  |  | Cl=0 at alpha= | -0.95392 | deg
|  |  |  | @ Cl=0.1, Cd= | 0.0054277
|  |  |  | @ Cl=0.4, Cd= | 0.0057854
|  |  |  | @ Cl=0.6, Cd= | 0.0060382
alpha (deg) | Cl | Cd | Cm | Cl/Cd
-20 | -1.7037 | 0.02848 | -0.0545 | -59.8209
-19.5 | -1.6907 | 0.02556 | -0.0529 | -66.1463
-19 | -1.6727 | 0.02327 | -0.0509 | -71.8823
-18.5 | -1.6531 | 0.02129 | -0.0484 | -77.6468
-18 | -1.6297 | 0.01971 | -0.0457 | -82.6839
-17.5 | -1.6051 | 0.01833 | -0.0427 | -87.5668
-17 | -1.5775 | 0.01723 | -0.0395 | -91.5554
-16.5 | -1.5494 | 0.01626 | -0.0359 | -95.2891
-16 | -1.5208 | 0.01543 | -0.032 | -98.5612
-15.5 | -1.4994 | 0.0146 | -0.0265 | -102.6986
-15 | -1.4883 | 0.01401 | -0.0183 | -106.2313
-14.5 | -1.454 | 0.01333 | -0.0147 | -109.0773
-14 | -1.3989 | 0.01261 | -0.0152 | -110.9358
-13.5 | -1.3426 | 0.01199 | -0.0159 | -111.9766
-13 | -1.2852 | 0.01143 | -0.0168 | -112.4409
-12.5 | -1.2265 | 0.01093 | -0.0178 | -112.2141
-12 | -1.1734 | 0.01044 | -0.0175 | -112.3946
-11.5 | -1.1212 | 0.00988 | -0.0171 | -113.4818
-10.5 | -0.9972 | 0.00893 | -0.0202 | -111.6685
-10 | -0.9262 | 0.00852 | -0.0237 | -108.7089
-9.5 | -0.8557 | 0.00809 | -0.027 | -105.7726
-9 | -0.8031 | 0.00779 | -0.0263 | -103.0937
-8.5 | -0.7564 | 0.00759 | -0.0242 | -99.6574
-8 | -0.7094 | 0.00744 | -0.0222 | -95.3495
-7.5 | -0.662 | 0.00725 | -0.0202 | -91.3103
-7 | -0.613 | 0.00711 | -0.0185 | -86.2166
-6.5 | -0.5631 | 0.007 | -0.0171 | -80.4429
-6 | -0.5127 | 0.00686 | -0.0157 | -74.7376
-5.5 | -0.4612 | 0.00677 | -0.0146 | -68.1241
-5 | -0.4098 | 0.00667 | -0.0134 | -61.4393
-4.5 | -0.3578 | 0.00659 | -0.0124 | -54.2944
-4 | -0.3059 | 0.00655 | -0.0113 | -46.7023
-3.5 | -0.2545 | 0.00655 | -0.0101 | -38.855
-3 | -0.2026 | 0.00652 | -0.0091 | -31.0736
-2.5 | -0.1511 | 0.00639 | -0.008 | -23.6463
-2 | -0.1066 | 0.0058 | -0.0056 | -18.3793
-1.5 | -0.0564 | 0.00561 | -0.0042 | -10.0535
-1 | -0.0047 | 0.00553 | -0.0031 | -0.84991
-0.5 | 0.0463 | 0.00545 | -0.0019 | 8.4954
0 | 0.0976 | 0.00543 | -0.0008 | 17.9742
0.5 | 0.1489 | 0.00538 | 0.0004 | 27.6766
1 | 0.2011 | 0.00545 | 0.0013 | 36.8991
1.5 | 0.2534 | 0.00555 | 0.0023 | 45.6577
2 | 0.3061 | 0.00563 | 0.0031 | 54.3694
2.5 | 0.3585 | 0.00573 | 0.004 | 62.5654
3 | 0.4109 | 0.0058 | 0.0049 | 70.8448
3.5 | 0.4634 | 0.00587 | 0.0058 | 78.9438
4 | 0.5154 | 0.00594 | 0.0068 | 86.7677
4.5 | 0.5672 | 0.006 | 0.0078 | 94.5333
5 | 0.6187 | 0.00606 | 0.0089 | 102.0957
5.5 | 0.6688 | 0.00618 | 0.0102 | 108.2201
6 | 0.7193 | 0.00626 | 0.0115 | 114.9042
6.5 | 0.7676 | 0.00641 | 0.0132 | 119.7504
7 | 0.817 | 0.00653 | 0.0147 | 125.1149
7.5 | 0.8669 | 0.00675 | 0.016 | 128.4296
8 | 0.9276 | 0.00699 | 0.0148 | 132.7039
8.5 | 0.9981 | 0.00739 | 0.0113 | 135.0609
9 | 1.0633 | 0.00773 | 0.009 | 137.555
9.5 | 1.1279 | 0.00814 | 0.0067 | 138.5627
10 | 1.1854 | 0.00862 | 0.0059 | 137.5174
10.5 | 1.2354 | 0.00908 | 0.0068 | 136.0573
11 | 1.2935 | 0.00954 | 0.0058 | 135.587
11.5 | 1.3516 | 0.0101 | 0.0047 | 133.8218
12 | 1.4085 | 0.01071 | 0.0037 | 131.5126
12.5 | 1.4639 | 0.01137 | 0.003 | 128.7511
13 | 1.518 | 0.0121 | 0.0024 | 125.4545
13.5 | 1.5598 | 0.01276 | 0.0044 | 122.2414
14 | 1.5741 | 0.0133 | 0.012 | 118.3534
14.5 | 1.5925 | 0.01405 | 0.0183 | 113.3452
15 | 1.622 | 0.01476 | 0.0222 | 109.8916
15.5 | 1.6471 | 0.01581 | 0.0262 | 104.1809
16 | 1.6746 | 0.01684 | 0.0295 | 99.4418
16.5 | 1.6963 | 0.01828 | 0.0331 | 92.7954
17 | 1.7201 | 0.01973 | 0.0359 | 87.182
17.5 | 1.7377 | 0.0217 | 0.0387 | 80.0783
18 | 1.7543 | 0.02396 | 0.041 | 73.2179
18.5 | 1.7687 | 0.02659 | 0.0428 | 66.5175
19 | 1.7756 | 0.03009 | 0.0441 | 59.0096
19.5 | 1.7779 | 0.03435 | 0.0446 | 51.7584
20 | 1.7798 | 0.039 | 0.0444 | 45.6359

## 99. Re 8M Mach 0.10 (1)
BIGFOIL.COM POLAR EXPORT
NACA22014
NACA22014 |  |  |  | Cl Max: | 1.476 | at alpha= | 14 | deg
JavaFoil+Calcfoil stall+Eppler ext transition |  |  |  | L/D Max: | 128.264 | at alpha= | 9 | deg
Re: | 8000000 |  |  | Cd Min: | 0.00839 | at alpha= | -0.5 | deg
Mach: | 0.1 |  |  | Cl=0 at alpha= | -0.95968 | deg
|  |  |  | @ Cl=0.1, Cd= | 0.0084323
|  |  |  | @ Cl=0.4, Cd= | 0.0095438
|  |  |  | @ Cl=0.6, Cd= | 0.009146
alpha (deg) | Cl | Cd | Cm | Cl/Cd
-19 | -0.903 | 0.11818 | 0.006 | -7.639
-18.5 | -0.928 | 0.10501 | 0.006 | -8.834
-18 | -0.956 | 0.08931 | 0.006 | -10.704
-17.5 | -0.988 | 0.07174 | 0.007 | -13.779
-17 | -1.025 | 0.0542 | 0.007 | -18.903
-16.5 | -1.057 | 0.04131 | 0.007 | -25.581
-16 | -1.087 | 0.03114 | 0.007 | -34.913
-15.5 | -1.11 | 0.02491 | 0.007 | -44.553
-15 | -1.125 | 0.02089 | 0.006 | -53.884
-14.5 | -1.136 | 0.01802 | 0.006 | -63.037
-14 | -1.139 | 0.01621 | 0.006 | -70.283
-13.5 | -1.137 | 0.0149 | 0.006 | -76.289
-13 | -1.129 | 0.01396 | 0.005 | -80.846
-12.5 | -1.116 | 0.01319 | 0.005 | -84.56
-12 | -1.098 | 0.01252 | 0.005 | -87.704
-11.5 | -1.074 | 0.01198 | 0.004 | -89.717
-11 | -1.047 | 0.01145 | 0.004 | -91.394
-10.5 | -1.015 | 0.01101 | 0.004 | -92.149
-10 | -0.98 | 0.0106 | 0.003 | -92.419
-9.5 | -0.941 | 0.0091 | 0.003 | -103.378
-9 | -0.9 | 0.0093 | 0.003 | -96.769
-8.5 | -0.855 | 0.00953 | 0.002 | -89.703
-8 | -0.808 | 0.00928 | 0.002 | -87.069
-7.5 | -0.759 | 0.00963 | 0.002 | -78.842
-7 | -0.708 | 0.00935 | 0.001 | -75.694
-6.5 | -0.654 | 0.00979 | 0.001 | -66.858
-6 | -0.599 | 0.0095 | 0 | -63.089
-5.5 | -0.543 | 0.00931 | 0 | -58.32
-5 | -0.486 | 0.00913 | 0 | -53.23
-4.5 | -0.428 | 0.00964 | -0.001 | -44.371
-4 | -0.369 | 0.00942 | -0.001 | -39.133
-3.5 | -0.309 | 0.00932 | -0.001 | -33.132
-3 | -0.249 | 0.00917 | -0.002 | -27.116
-2.5 | -0.188 | 0.00862 | -0.002 | -21.818
-2 | -0.127 | 0.00852 | -0.002 | -14.911
-1.5 | -0.066 | 0.00847 | -0.003 | -7.784
-1 | -0.005 | 0.00845 | -0.003 | -0.549
-0.5 | 0.057 | 0.00839 | -0.003 | 6.753
0 | 0.118 | 0.00845 | -0.004 | 13.959
0.5 | 0.179 | 0.00856 | -0.004 | 20.919
1 | 0.24 | 0.00894 | -0.005 | 26.865
1.5 | 0.301 | 0.00951 | -0.005 | 31.661
2 | 0.362 | 0.00955 | -0.005 | 37.904
2.5 | 0.423 | 0.00954 | -0.006 | 44.299
3 | 0.483 | 0.00898 | -0.006 | 53.764
3.5 | 0.543 | 0.00907 | -0.006 | 59.879
4 | 0.603 | 0.00915 | -0.007 | 65.883
4.5 | 0.663 | 0.00964 | -0.007 | 68.76
5 | 0.722 | 0.01023 | -0.007 | 70.554
5.5 | 0.78 | 0.0098 | -0.008 | 79.605
6 | 0.839 | 0.0098 | -0.008 | 85.547
6.5 | 0.896 | 0.00993 | -0.008 | 90.23
7 | 0.953 | 0.00949 | -0.009 | 100.328
7.5 | 1.008 | 0.00974 | -0.009 | 103.542
8 | 1.063 | 0.00943 | -0.009 | 112.717
8.5 | 1.116 | 0.00923 | -0.01 | 120.866
9 | 1.167 | 0.0091 | -0.01 | 128.264
9.5 | 1.216 | 0.01052 | -0.01 | 115.588
10 | 1.262 | 0.01103 | -0.011 | 114.438
10.5 | 1.305 | 0.01163 | -0.011 | 112.195
11 | 1.345 | 0.01231 | -0.011 | 109.255
11.5 | 1.38 | 0.01312 | -0.012 | 105.241
12 | 1.411 | 0.01412 | -0.012 | 99.935
12.5 | 1.436 | 0.01535 | -0.012 | 93.541
13 | 1.455 | 0.01695 | -0.012 | 85.855
13.5 | 1.469 | 0.01901 | -0.012 | 77.269
14 | 1.476 | 0.02184 | -0.013 | 67.573
14.5 | 1.476 | 0.02554 | -0.013 | 57.772
15 | 1.47 | 0.03017 | -0.013 | 48.727
15.5 | 1.46 | 0.03597 | -0.013 | 40.577
16 | 1.447 | 0.04245 | -0.013 | 34.083
16.5 | 1.431 | 0.04989 | -0.013 | 28.678
17 | 1.413 | 0.05785 | -0.013 | 24.423
17.5 | 1.393 | 0.0661 | -0.013 | 21.08
18 | 1.372 | 0.07487 | -0.013 | 18.325
18.5 | 1.349 | 0.08396 | -0.013 | 16.067
19 | 1.322 | 0.09316 | -0.013 | 14.195

## 100. Re 8M Mach 0.10 (2)
BIGFOIL.COM POLAR EXPORT
NACA22014
NACA22014 |  |  |  | Cl Max: | 1.7687 | at alpha= | 19.5 | deg
XFOIL ncrit=9 |  |  |  | L/D Max: | 138.38 | at alpha= | 9.5 | deg
Re: | 8000000 |  |  | Cd Min: | 0.04313 | at alpha= | 20 | deg
Mach: | 0.1 |  |  | Cl=0 at alpha= | -0.95419 | deg
|  |  |  | @ Cl=0.1, Cd= | 0.0054285
|  |  |  | @ Cl=0.4, Cd= | 0.0058026
|  |  |  | @ Cl=0.6, Cd= | 0.0060558
alpha (deg) | Cl | Cd | Cm | Cl/Cd
-20 | -1.6926 | 0.03155 | -0.0579 | -53.6482
-19.5 | -1.6838 | 0.02796 | -0.0567 | -60.2217
-19 | -1.6682 | 0.02519 | -0.055 | -66.2247
-18.5 | -1.6516 | 0.02275 | -0.0527 | -72.5978
-18 | -1.6299 | 0.02087 | -0.05 | -78.0977
-17.5 | -1.6073 | 0.01923 | -0.0469 | -83.5829
-17 | -1.5805 | 0.01795 | -0.0436 | -88.0501
-16.5 | -1.553 | 0.01684 | -0.04 | -92.2209
-16 | -1.5246 | 0.01589 | -0.0361 | -95.9471
-15.5 | -1.4973 | 0.0151 | -0.0315 | -99.1589
-15 | -1.4798 | 0.01433 | -0.0246 | -103.2659
-14.5 | -1.4651 | 0.01373 | -0.0168 | -106.7079
-14 | -1.41 | 0.01291 | -0.0171 | -109.2177
-13.5 | -1.3532 | 0.01223 | -0.0177 | -110.646
-13 | -1.2953 | 0.01162 | -0.0183 | -111.4716
-12.5 | -1.2361 | 0.01108 | -0.0192 | -111.5614
-12 | -1.1812 | 0.01059 | -0.019 | -111.5392
-11.5 | -1.1289 | 0.01004 | -0.0183 | -112.4402
-11 | -1.069 | 0.00949 | -0.0192 | -112.6449
-10.5 | -1.0044 | 0.00902 | -0.0211 | -111.3525
-10 | -0.9331 | 0.00859 | -0.0244 | -108.6263
-9.5 | -0.8607 | 0.00816 | -0.028 | -105.4779
-9 | -0.8072 | 0.00784 | -0.0272 | -102.9592
-8.5 | -0.7605 | 0.00763 | -0.025 | -99.6723
-8 | -0.7133 | 0.00747 | -0.0228 | -95.4886
-7.5 | -0.6656 | 0.00729 | -0.0208 | -91.3032
-7 | -0.6165 | 0.00714 | -0.019 | -86.3445
-6.5 | -0.5661 | 0.00703 | -0.0175 | -80.5263
-6 | -0.5155 | 0.00688 | -0.0161 | -74.9273
-5.5 | -0.4636 | 0.00679 | -0.0149 | -68.2769
-5 | -0.412 | 0.00669 | -0.0137 | -61.5845
-4.5 | -0.3596 | 0.00661 | -0.0126 | -54.4024
-4 | -0.3074 | 0.00656 | -0.0115 | -46.8598
-3.5 | -0.2557 | 0.00656 | -0.0103 | -38.9787
-3 | -0.2036 | 0.00653 | -0.0092 | -31.1792
-2.5 | -0.1517 | 0.00641 | -0.0081 | -23.6661
-2 | -0.1069 | 0.00582 | -0.0056 | -18.3677
-1.5 | -0.0566 | 0.00562 | -0.0042 | -10.0712
-1 | -0.0047 | 0.00553 | -0.0031 | -0.84991
-0.5 | 0.0466 | 0.00545 | -0.0019 | 8.5505
0 | 0.0981 | 0.00543 | -0.0007 | 18.0663
0.5 | 0.1496 | 0.00539 | 0.0004 | 27.7551
1 | 0.202 | 0.00546 | 0.0014 | 36.9963
1.5 | 0.2548 | 0.00556 | 0.0024 | 45.8273
2 | 0.3077 | 0.00564 | 0.0033 | 54.5567
2.5 | 0.3604 | 0.00575 | 0.0042 | 62.6783
3 | 0.4131 | 0.00582 | 0.0051 | 70.9794
3.5 | 0.466 | 0.00589 | 0.006 | 79.1171
4 | 0.5182 | 0.00596 | 0.0071 | 86.9463
4.5 | 0.5704 | 0.00601 | 0.0081 | 94.9085
5 | 0.6221 | 0.00609 | 0.0092 | 102.1511
5.5 | 0.6726 | 0.0062 | 0.0106 | 108.4839
6 | 0.7233 | 0.00628 | 0.012 | 115.1752
6.5 | 0.7718 | 0.00644 | 0.0138 | 119.8447
7 | 0.8215 | 0.00655 | 0.0153 | 125.4198
7.5 | 0.8717 | 0.00678 | 0.0167 | 128.5693
8 | 0.9339 | 0.00703 | 0.0153 | 132.845
8.5 | 1.0054 | 0.00744 | 0.0118 | 135.1344
9 | 1.0709 | 0.0078 | 0.0096 | 137.2949
9.5 | 1.1361 | 0.00821 | 0.0074 | 138.38
10 | 1.1939 | 0.00869 | 0.0068 | 137.3878
10.5 | 1.2427 | 0.00918 | 0.0081 | 135.3704
11 | 1.3031 | 0.00967 | 0.0068 | 134.757
11.5 | 1.3618 | 0.01024 | 0.0058 | 132.9883
12 | 1.4193 | 0.01086 | 0.005 | 130.6906
12.5 | 1.4753 | 0.01154 | 0.0043 | 127.8423
13 | 1.5301 | 0.01231 | 0.0038 | 124.2973
13.5 | 1.5625 | 0.013 | 0.008 | 120.1923
14 | 1.5756 | 0.01353 | 0.016 | 116.4523
14.5 | 1.5982 | 0.01433 | 0.0215 | 111.5283
15 | 1.6269 | 0.01516 | 0.0256 | 107.3153
15.5 | 1.6529 | 0.01626 | 0.0295 | 101.6544
16 | 1.678 | 0.0175 | 0.0331 | 95.8857
16.5 | 1.7009 | 0.019 | 0.0364 | 89.5211
17 | 1.7218 | 0.02076 | 0.0394 | 82.9383
17.5 | 1.7373 | 0.02305 | 0.0422 | 75.3709
18 | 1.7535 | 0.02554 | 0.0442 | 68.657
18.5 | 1.7633 | 0.02879 | 0.0457 | 61.247
19 | 1.7663 | 0.03293 | 0.0466 | 53.638
19.5 | 1.7687 | 0.03752 | 0.0466 | 47.1402
20 | 1.7649 | 0.04313 | 0.0458 | 40.9205

## 101. Re 8M Mach 0.25 (1)
BIGFOIL.COM POLAR EXPORT
NACA22014
NACA22014 |  |  |  | Cl Max: | 1.417 | at alpha= | 13 | deg
JavaFoil+Calcfoil stall+Eppler ext transition |  |  |  | L/D Max: | 123.247 | at alpha= | 8.5 | deg
Re: | 8000000 |  |  | Cd Min: | 0.00819 | at alpha= | -2.5 | deg
Mach: | 0.25 |  |  | Cl=0 at alpha= | -0.96032 | deg
|  |  |  | @ Cl=0.1, Cd= | 0.0086233
|  |  |  | @ Cl=0.4, Cd= | 0.009079
|  |  |  | @ Cl=0.6, Cd= | 0.0093733
alpha (deg) | Cl | Cd | Cm | Cl/Cd
-17.5 | -0.645 | 0.13431 | 0.004 | -4.799
-17 | -0.687 | 0.1263 | 0.004 | -5.438
-16.5 | -0.726 | 0.11806 | 0.004 | -6.149
-16 | -0.762 | 0.10954 | 0.004 | -6.958
-15.5 | -0.803 | 0.09466 | 0.005 | -8.488
-15 | -0.862 | 0.06709 | 0.005 | -12.844
-14.5 | -0.832 | 0.10121 | 0.003 | -8.22
-14 | -0.985 | 0.02569 | 0.006 | -38.343
-13.5 | -1.022 | 0.01942 | 0.006 | -52.635
-13 | -1.043 | 0.01649 | 0.005 | -63.283
-12.5 | -1.053 | 0.01487 | 0.005 | -70.782
-12 | -1.052 | 0.01384 | 0.005 | -76.025
-11.5 | -1.043 | 0.01301 | 0.004 | -80.22
-11 | -1.027 | 0.01233 | 0.004 | -83.297
-10.5 | -1.004 | 0.01175 | 0.004 | -85.5
-10 | -0.976 | 0.01123 | 0.003 | -86.958
-9.5 | -0.944 | 0.01078 | 0.003 | -87.574
-9 | -0.907 | 0.00923 | 0.003 | -98.225
-8.5 | -0.865 | 0.00943 | 0.002 | -91.82
-8 | -0.821 | 0.00965 | 0.002 | -85.088
-7.5 | -0.773 | 0.00934 | 0.002 | -82.785
-7 | -0.722 | 0.00967 | 0.001 | -74.7
-6.5 | -0.669 | 0.0094 | 0.001 | -71.145
-6 | -0.613 | 0.00918 | 0 | -66.803
-5.5 | -0.556 | 0.00959 | 0 | -58.03
-5 | -0.498 | 0.00937 | 0 | -53.152
-4.5 | -0.439 | 0.00917 | -0.001 | -47.862
-4 | -0.378 | 0.00967 | -0.001 | -39.12
-3.5 | -0.317 | 0.00946 | -0.001 | -33.528
-3 | -0.255 | 0.00938 | -0.002 | -27.227
-2.5 | -0.193 | 0.00819 | -0.002 | -23.592
-2 | -0.131 | 0.0087 | -0.002 | -15.006
-1.5 | -0.068 | 0.00863 | -0.003 | -7.852
-1 | -0.005 | 0.0086 | -0.003 | -0.554
-0.5 | 0.058 | 0.00863 | -0.004 | 6.748
0 | 0.121 | 0.00862 | -0.004 | 14.054
0.5 | 0.184 | 0.00879 | -0.004 | 20.924
1 | 0.247 | 0.00918 | -0.005 | 26.873
1.5 | 0.309 | 0.00863 | -0.005 | 35.843
2 | 0.372 | 0.00907 | -0.005 | 40.968
2.5 | 0.434 | 0.00909 | -0.006 | 47.736
3 | 0.496 | 0.00917 | -0.006 | 54.057
3.5 | 0.558 | 0.00927 | -0.007 | 60.135
4 | 0.619 | 0.00942 | -0.007 | 65.709
4.5 | 0.68 | 0.00957 | -0.007 | 71.079
5 | 0.74 | 0.00944 | -0.008 | 78.453
5.5 | 0.8 | 0.01012 | -0.008 | 79.099
6 | 0.86 | 0.00959 | -0.008 | 89.631
6.5 | 0.918 | 0.00972 | -0.009 | 94.499
7 | 0.976 | 0.00937 | -0.009 | 104.127
7.5 | 1.032 | 0.00958 | -0.009 | 107.705
8 | 1.086 | 0.00933 | -0.01 | 116.486
8.5 | 1.139 | 0.00924 | -0.01 | 123.247
9 | 1.189 | 0.01064 | -0.01 | 111.828
9.5 | 1.237 | 0.01117 | -0.011 | 110.786
10 | 1.281 | 0.01182 | -0.011 | 108.353
10.5 | 1.32 | 0.01258 | -0.011 | 104.978
11 | 1.354 | 0.01352 | -0.012 | 100.13
11.5 | 1.382 | 0.01467 | -0.012 | 94.242
12 | 1.403 | 0.01623 | -0.012 | 86.465
12.5 | 1.415 | 0.01832 | -0.012 | 77.233
13 | 1.417 | 0.02133 | -0.012 | 66.465
13.5 | 1.412 | 0.02545 | -0.012 | 55.494
14 | 1.4 | 0.03097 | -0.012 | 45.192
14.5 | 1.379 | 0.03783 | -0.012 | 36.461
15 | 1.352 | 0.04597 | -0.012 | 29.42
15.5 | 1.321 | 0.05528 | -0.012 | 23.894
16 | 1.286 | 0.06495 | -0.012 | 19.808
16.5 | 1.248 | 0.07539 | -0.012 | 16.552
17 | 1.206 | 0.08581 | -0.012 | 14.059
17.5 | 1.161 | 0.09673 | -0.012 | 12.005
18 | 1.113 | 0.10748 | -0.012 | 10.355

## 102. Re 8M Mach 0.25 (2)
BIGFOIL.COM POLAR EXPORT
NACA22014
NACA22014 |  |  |  | Cl Max: | 1.7227 | at alpha= | 17.5 | deg
XFOIL ncrit=9 |  |  |  | L/D Max: | 136.495 | at alpha= | 9 | deg
Re: | 8000000 |  |  | Cd Min: | 0.07848 | at alpha= | 20 | deg
Mach: | 0.25 |  |  | Cl=0 at alpha= | -0.9536 | deg
|  |  |  | @ Cl=0.1, Cd= | 0.0054802
|  |  |  | @ Cl=0.4, Cd= | 0.005883
|  |  |  | @ Cl=0.6, Cd= | 0.0061353
alpha (deg) | Cl | Cd | Cm | Cl/Cd
-20 | -1.5232 | 0.06393 | -0.0602 | -23.8261
-19.5 | -1.5559 | 0.05358 | -0.0648 | -29.0388
-19 | -1.5716 | 0.04563 | -0.0675 | -34.4423
-18.5 | -1.5866 | 0.03825 | -0.0691 | -41.4797
-18 | -1.5848 | 0.03298 | -0.069 | -48.0534
-17.5 | -1.5789 | 0.02855 | -0.0677 | -55.303
-17 | -1.5645 | 0.0252 | -0.0655 | -62.0833
-16.5 | -1.5481 | 0.02237 | -0.0623 | -69.2043
-16 | -1.5266 | 0.02019 | -0.0584 | -75.6117
-15.5 | -1.5034 | 0.01838 | -0.0538 | -81.7954
-15 | -1.4768 | 0.01699 | -0.0488 | -86.9217
-14.5 | -1.4526 | 0.01583 | -0.0428 | -91.7625
-14 | -1.4311 | 0.01491 | -0.0357 | -95.9826
-13.5 | -1.4059 | 0.01401 | -0.0289 | -100.3498
-13 | -1.3497 | 0.01304 | -0.0279 | -103.5046
-12.5 | -1.2884 | 0.01217 | -0.0276 | -105.8669
-12 | -1.2257 | 0.01145 | -0.0277 | -107.048
-11.5 | -1.1718 | 0.01086 | -0.0258 | -107.9006
-11 | -1.1115 | 0.01027 | -0.0253 | -108.2278
-10.5 | -1.0433 | 0.00959 | -0.0267 | -108.7904
-10 | -0.9731 | 0.00902 | -0.0284 | -107.8825
-9 | -0.829 | 0.00817 | -0.0329 | -101.4688
-8.5 | -0.7823 | 0.00787 | -0.0297 | -99.4028
-8 | -0.7346 | 0.00766 | -0.0268 | -95.9008
-7.5 | -0.6851 | 0.0075 | -0.0243 | -91.3467
-7 | -0.6349 | 0.0073 | -0.022 | -86.9726
-6.5 | -0.583 | 0.00715 | -0.02 | -81.5385
-6 | -0.5304 | 0.00701 | -0.0183 | -75.6633
-5.5 | -0.4774 | 0.00689 | -0.0167 | -69.2888
-5 | -0.4239 | 0.00679 | -0.0153 | -62.43
-4.5 | -0.3698 | 0.0067 | -0.014 | -55.194
-4 | -0.3159 | 0.00663 | -0.0127 | -47.6471
-3.5 | -0.2626 | 0.00662 | -0.0113 | -39.6677
-3 | -0.2089 | 0.0066 | -0.01 | -31.6515
-2.5 | -0.1551 | 0.0065 | -0.0088 | -23.8615
-2 | -0.1093 | 0.00589 | -0.0061 | -18.5569
-1.5 | -0.0582 | 0.00567 | -0.0044 | -10.2646
-1 | -0.0049 | 0.00559 | -0.0032 | -0.87657
-0.5 | 0.0479 | 0.00549 | -0.0018 | 8.725
0 | 0.1011 | 0.00548 | -0.0005 | 18.4489
0.5 | 0.1537 | 0.00545 | 0.0009 | 28.2018
1 | 0.2074 | 0.00554 | 0.002 | 37.4368
1.5 | 0.2622 | 0.00563 | 0.003 | 46.5719
2 | 0.3163 | 0.00575 | 0.0041 | 55.0087
2.5 | 0.3708 | 0.00584 | 0.0052 | 63.4932
3 | 0.4251 | 0.00592 | 0.0063 | 71.8074
3.5 | 0.48 | 0.00597 | 0.0073 | 80.402
4 | 0.5338 | 0.00607 | 0.0086 | 87.9407
4.5 | 0.5879 | 0.00611 | 0.0098 | 96.2193
5 | 0.6406 | 0.00622 | 0.0113 | 102.9904
5.5 | 0.6936 | 0.0063 | 0.0129 | 110.0952
6 | 0.7449 | 0.00644 | 0.0148 | 115.6677
6.5 | 0.7954 | 0.00657 | 0.0169 | 121.0654
7 | 0.8458 | 0.00672 | 0.019 | 125.8631
7.5 | 0.8993 | 0.00696 | 0.0205 | 129.2098
8 | 0.9691 | 0.0073 | 0.0184 | 132.7534
8.5 | 1.0467 | 0.0077 | 0.0147 | 135.9351
9 | 1.1138 | 0.00816 | 0.0132 | 136.4951
9.5 | 1.1806 | 0.00867 | 0.0118 | 136.1707
10 | 1.24 | 0.00916 | 0.0121 | 135.3712
10.5 | 1.2946 | 0.00971 | 0.0133 | 133.3265
11 | 1.3574 | 0.01034 | 0.0128 | 131.2766
11.5 | 1.4188 | 0.01105 | 0.0125 | 128.3982
12 | 1.4796 | 0.01185 | 0.0123 | 124.8608
12.5 | 1.5375 | 0.01275 | 0.0126 | 120.5882
13 | 1.5481 | 0.01342 | 0.0221 | 115.3577
13.5 | 1.5721 | 0.0142 | 0.0286 | 110.7113
14 | 1.599 | 0.01523 | 0.0341 | 104.9902
14.5 | 1.6244 | 0.01656 | 0.039 | 98.0918
15 | 1.653 | 0.01792 | 0.0431 | 92.2433
15.5 | 1.673 | 0.01992 | 0.0473 | 83.9859
16 | 1.6938 | 0.02214 | 0.0506 | 76.5041
16.5 | 1.7071 | 0.02516 | 0.0535 | 67.8498
17 | 1.7194 | 0.02861 | 0.0554 | 60.0979
17.5 | 1.7227 | 0.03317 | 0.0564 | 51.9355
18 | 1.7172 | 0.03902 | 0.0561 | 44.0082
18.5 | 1.7075 | 0.04577 | 0.0548 | 37.3061
19 | 1.6844 | 0.05436 | 0.052 | 30.986
19.5 | 1.6439 | 0.06535 | 0.0474 | 25.1553
20 | 1.59 | 0.07848 | 0.0412 | 20.2599

## 103. Re 8M Mach 0.50 (1)
BIGFOIL.COM POLAR EXPORT
NACA22014
NACA22014 |  |  |  | Cl Max: | 1.228 | at alpha= | 9.5 | deg
JavaFoil+Calcfoil stall+Eppler ext transition |  |  |  | L/D Max: | 99.032 | at alpha= | 6 | deg
Re: | 8000000 |  |  | Cd Min: | 0.00825 | at alpha= | -1 | deg
Mach: | 0.5 |  |  | Cl=0 at alpha= | -0.96429 | deg
|  |  |  | @ Cl=0.1, Cd= | 0.008585
|  |  |  | @ Cl=0.4, Cd= | 0.0088917
|  |  |  | @ Cl=0.6, Cd= | 0.0092782
alpha (deg) | Cl | Cd | Cm | Cl/Cd
-20 | -1.03 | 0.15216 | 0.007 | -6.769
-19.5 | -1.078 | 0.08344 | 0.009 | -12.924
-19 | -0.976 | 0.14407 | 0.006 | -6.775
-18.5 | -1.025 | 0.07614 | 0.008 | -13.463
-18 | -0.926 | 0.13111 | 0.006 | -7.06
-17.5 | -0.971 | 0.06954 | 0.008 | -13.957
-17 | -0.977 | 0.04635 | 0.008 | -21.075
-16.5 | -0.872 | 0.09484 | 0.006 | -9.19
-16 | -0.924 | 0.04042 | 0.007 | -22.853
-15.5 | -0.791 | 0.10628 | 0.004 | -7.445
-15 | -0.867 | 0.03647 | 0.007 | -23.771
-14.5 | -0.738 | 0.0988 | 0.004 | -7.465
-14 | -0.804 | 0.03493 | 0.006 | -23.025
-13.5 | -0.703 | 0.07595 | 0.004 | -9.253
-13 | -0.663 | 0.07983 | 0.004 | -8.303
-12.5 | -0.748 | 0.01994 | 0.005 | -37.534
-12 | -0.604 | 0.07627 | 0.003 | -7.922
-11.5 | -0.689 | 0.01794 | 0.005 | -38.386
-11 | -0.551 | 0.06844 | 0.002 | -8.049
-10.5 | -0.631 | 0.01562 | 0.004 | -40.429
-10 | -0.499 | 0.0599 | 0.002 | -8.326
-9.5 | -0.469 | 0.05953 | 0.002 | -7.882
-9 | -0.442 | 0.05758 | 0.002 | -7.669
-8.5 | -0.54 | 0.05328 | 0.001 | -10.129
-8 | -0.776 | 0.0122 | 0.002 | -63.619
-7.5 | -0.781 | 0.01139 | 0.002 | -68.568
-7 | -0.756 | 0.01079 | 0.001 | -70.081
-6.5 | -0.715 | 0.00968 | 0.001 | -73.877
-6 | -0.665 | 0.00931 | 0.001 | -71.385
-5.5 | -0.609 | 0.00952 | 0 | -63.945
-5 | -0.549 | 0.00989 | 0 | -55.467
-4.5 | -0.486 | 0.00961 | -0.001 | -50.529
-4 | -0.42 | 0.00941 | -0.001 | -44.614
-3.5 | -0.353 | 0.00937 | -0.002 | -37.645
-3 | -0.284 | 0.00916 | -0.002 | -31.058
-2.5 | -0.215 | 0.00903 | -0.002 | -23.847
-2 | -0.146 | 0.00834 | -0.003 | -17.468
-1.5 | -0.076 | 0.00831 | -0.003 | -9.101
-1 | -0.005 | 0.00825 | -0.004 | -0.646
-0.5 | 0.065 | 0.0083 | -0.004 | 7.836
0 | 0.135 | 0.00887 | -0.004 | 15.257
0.5 | 0.205 | 0.00928 | -0.005 | 22.118
1 | 0.275 | 0.00937 | -0.005 | 29.376
1.5 | 0.345 | 0.00882 | -0.006 | 39.13
2 | 0.414 | 0.00891 | -0.006 | 46.512
2.5 | 0.483 | 0.00901 | -0.006 | 53.674
3 | 0.552 | 0.00961 | -0.007 | 57.428
3.5 | 0.62 | 0.00914 | -0.007 | 67.823
4 | 0.688 | 0.00937 | -0.008 | 73.389
4.5 | 0.754 | 0.00905 | -0.008 | 83.38
5 | 0.82 | 0.00933 | -0.008 | 87.899
5.5 | 0.884 | 0.00941 | -0.009 | 93.956
6 | 0.947 | 0.00956 | -0.009 | 99.032
6.5 | 1.007 | 0.01089 | -0.01 | 92.425
7 | 1.064 | 0.01129 | -0.01 | 94.292
7.5 | 1.118 | 0.01185 | -0.01 | 94.267
8 | 1.165 | 0.01264 | -0.011 | 92.151
8.5 | 1.203 | 0.01368 | -0.011 | 87.937
9 | 1.227 | 0.01527 | -0.011 | 80.37
9.5 | 1.228 | 0.01807 | -0.012 | 67.925
10 | 1.184 | 0.02441 | -0.011 | 48.488
10.5 | 1.064 | 0.04042 | -0.011 | 26.327
11 | 0.693 | 0.06693 | -0.01 | 10.352
11.5 | 0.723 | 0.06706 | -0.01 | 10.786
12 | 0.739 | 0.08018 | -0.009 | 9.213
12.5 | 0.762 | 0.08735 | -0.009 | 8.722
13 | 0.787 | 0.09237 | -0.009 | 8.52
13.5 | 0.813 | 0.09562 | -0.009 | 8.502
14 | 0.841 | 0.09604 | -0.01 | 8.756
14.5 | 0.867 | 0.10604 | -0.01 | 8.18

## 104. Re 8M Mach 0.50 (2)
BIGFOIL.COM POLAR EXPORT
NACA22014
NACA22014 |  |  |  | Cl Max: | 1.636 | at alpha= | 12.5 | deg
XFOIL ncrit=9 |  |  |  | L/D Max: | 131.914 | at alpha= | 8.5 | deg
Re: | 8000000 |  |  | Cd Min: | 0.03578 | at alpha= | 13.5 | deg
Mach: | 0.5 |  |  | Cl=0 at alpha= | -0.95663 | deg
|  |  |  | @ Cl=0.1, Cd= | 0.0057579
|  |  |  | @ Cl=0.4, Cd= | 0.0061737
|  |  |  | @ Cl=0.6, Cd= | 0.0064882
alpha (deg) | Cl | Cd | Cm | Cl/Cd
-8.5 | -0.8319 | 0.00942 | -0.0633 | -88.3121
-8 | -0.8058 | 0.00897 | -0.0523 | -89.8328
-7.5 | -0.7618 | 0.00851 | -0.0447 | -89.5182
-7 | -0.7083 | 0.00815 | -0.0392 | -86.908
-6.5 | -0.652 | 0.00788 | -0.0344 | -82.7411
-6 | -0.5941 | 0.00761 | -0.0304 | -78.0683
-5.5 | -0.5341 | 0.0074 | -0.0269 | -72.1757
-5 | -0.474 | 0.00723 | -0.0238 | -65.5602
-4.5 | -0.413 | 0.00709 | -0.0211 | -58.2511
-4 | -0.3521 | 0.00697 | -0.0186 | -50.5165
-3.5 | -0.2913 | 0.00689 | -0.0163 | -42.2787
-3 | -0.2309 | 0.00686 | -0.014 | -33.6589
-2.5 | -0.1701 | 0.00682 | -0.012 | -24.9413
-2 | -0.1114 | 0.00659 | -0.0097 | -16.9044
-1 | -0.0051 | 0.00583 | -0.0033 | -0.87479
-0.5 | 0.0537 | 0.00575 | -0.0012 | 9.3391
0 | 0.1125 | 0.00576 | 0.0009 | 19.5312
0.5 | 0.1713 | 0.00577 | 0.003 | 29.688
1 | 0.2314 | 0.00589 | 0.005 | 39.2869
1.5 | 0.2928 | 0.00601 | 0.0067 | 48.7188
2 | 0.3544 | 0.0061 | 0.0085 | 58.0984
2.5 | 0.4163 | 0.0062 | 0.0103 | 67.1452
3.5 | 0.5402 | 0.00638 | 0.0144 | 84.6708
4 | 0.601 | 0.00649 | 0.0168 | 92.604
4.5 | 0.6618 | 0.0066 | 0.0195 | 100.2727
5 | 0.7217 | 0.00673 | 0.0226 | 107.2363
5.5 | 0.78 | 0.00692 | 0.0261 | 112.7168
6 | 0.8368 | 0.00706 | 0.0303 | 118.5269
6.5 | 0.889 | 0.00729 | 0.0355 | 121.9479
7 | 0.9449 | 0.00748 | 0.0403 | 126.3235
7.5 | 1.0375 | 0.00801 | 0.0382 | 129.5256
8 | 1.1438 | 0.00869 | 0.034 | 131.6226
8.5 | 1.2268 | 0.0093 | 0.0348 | 131.914
9 | 1.3033 | 0.01001 | 0.0372 | 130.1998
9.5 | 1.3694 | 0.0108 | 0.0416 | 126.7963
10 | 1.4464 | 0.01177 | 0.0444 | 122.8887
10.5 | 1.5209 | 0.01294 | 0.0477 | 117.5348
11 | 1.562 | 0.01422 | 0.0559 | 109.8453
11.5 | 1.5934 | 0.0158 | 0.065 | 100.8481
12 | 1.6214 | 0.01804 | 0.0733 | 89.878
12.5 | 1.636 | 0.02165 | 0.0804 | 75.5658
13 | 1.6254 | 0.02756 | 0.0845 | 58.9768
13.5 | 1.5957 | 0.03578 | 0.0845 | 44.5975

## 105. Re 10M Mach 0.00 (1)
BIGFOIL.COM POLAR EXPORT
NACA22014
NACA22014 |  |  |  | Cl Max: | 1.493 | at alpha= | 14.5 | deg
JavaFoil+Calcfoil stall+Eppler ext transition |  |  |  | L/D Max: | 131.017 | at alpha= | 9.5 | deg
Re: | 10000000 |  |  | Cd Min: | 0.00835 | at alpha= | -0.5 | deg
Mach: | 0 |  |  | Cl=0 at alpha= | -0.95902 | deg
|  |  |  | @ Cl=0.1, Cd= | 0.0083933
|  |  |  | @ Cl=0.4, Cd= | 0.00931
|  |  |  | @ Cl=0.6, Cd= | 0.00897
alpha (deg) | Cl | Cd | Cm | Cl/Cd
-19.5 | -0.947 | 0.10572 | 0.007 | -8.958
-19 | -0.971 | 0.09272 | 0.007 | -10.475
-18.5 | -1 | 0.07704 | 0.007 | -12.977
-18 | -1.029 | 0.06267 | 0.007 | -16.414
-17.5 | -1.056 | 0.0508 | 0.007 | -20.778
-17 | -1.085 | 0.03929 | 0.007 | -27.609
-16.5 | -1.11 | 0.03082 | 0.007 | -36.025
-16 | -1.131 | 0.02494 | 0.007 | -45.334
-15.5 | -1.147 | 0.02077 | 0.007 | -55.224
-15 | -1.156 | 0.01814 | 0.006 | -63.724
-14.5 | -1.16 | 0.01626 | 0.006 | -71.345
-14 | -1.159 | 0.01494 | 0.006 | -77.528
-13.5 | -1.152 | 0.01393 | 0.006 | -82.703
-13 | -1.14 | 0.01317 | 0.005 | -86.572
-12.5 | -1.124 | 0.01252 | 0.005 | -89.796
-12 | -1.104 | 0.01196 | 0.005 | -92.238
-11.5 | -1.078 | 0.01146 | 0.004 | -94.079
-11 | -1.049 | 0.011 | 0.004 | -95.38
-10.5 | -1.016 | 0.01062 | 0.004 | -95.676
-10 | -0.979 | 0.00907 | 0.003 | -107.963
-9.5 | -0.94 | 0.00927 | 0.003 | -101.375
-9 | -0.898 | 0.00954 | 0.003 | -94.124
-8.5 | -0.853 | 0.00925 | 0.002 | -92.262
-8 | -0.806 | 0.00954 | 0.002 | -84.487
-7.5 | -0.757 | 0.00931 | 0.002 | -81.249
-7 | -0.705 | 0.00971 | 0.001 | -72.585
-6.5 | -0.652 | 0.00949 | 0.001 | -68.647
-6 | -0.597 | 0.00926 | 0 | -64.46
-5.5 | -0.541 | 0.00909 | 0 | -59.495
-5 | -0.484 | 0.00958 | 0 | -50.507
-4.5 | -0.426 | 0.00935 | -0.001 | -45.518
-4 | -0.367 | 0.00921 | -0.001 | -39.818
-3.5 | -0.307 | 0.00905 | -0.001 | -33.967
-3 | -0.247 | 0.00898 | -0.002 | -27.539
-2.5 | -0.187 | 0.00957 | -0.002 | -19.556
-2 | -0.126 | 0.00846 | -0.002 | -14.946
-1.5 | -0.066 | 0.00837 | -0.003 | -7.838
-1 | -0.005 | 0.00839 | -0.003 | -0.55
-0.5 | 0.056 | 0.00835 | -0.003 | 6.756
0 | 0.117 | 0.00841 | -0.004 | 13.951
0.5 | 0.178 | 0.00873 | -0.004 | 20.407
1 | 0.239 | 0.00927 | -0.005 | 25.773
1.5 | 0.3 | 0.00929 | -0.005 | 32.266
2 | 0.36 | 0.00931 | -0.005 | 38.676
2.5 | 0.42 | 0.00931 | -0.006 | 45.171
3 | 0.481 | 0.00938 | -0.006 | 51.228
3.5 | 0.541 | 0.00948 | -0.006 | 57.026
4 | 0.6 | 0.00897 | -0.007 | 66.907
4.5 | 0.659 | 0.00938 | -0.007 | 70.287
5 | 0.718 | 0.01006 | -0.007 | 71.428
5.5 | 0.777 | 0.01025 | -0.008 | 75.809
6 | 0.835 | 0.00963 | -0.008 | 86.685
6.5 | 0.892 | 0.0097 | -0.008 | 91.957
7 | 0.949 | 0.00986 | -0.009 | 96.186
7.5 | 1.004 | 0.00949 | -0.009 | 105.763
8 | 1.059 | 0.00972 | -0.009 | 108.874
8.5 | 1.111 | 0.0095 | -0.01 | 116.976
9 | 1.163 | 0.00932 | -0.01 | 124.808
9.5 | 1.212 | 0.00925 | -0.01 | 131.017
10 | 1.259 | 0.01067 | -0.011 | 117.982
10.5 | 1.303 | 0.01121 | -0.011 | 116.173
11 | 1.343 | 0.01186 | -0.011 | 113.27
11.5 | 1.38 | 0.01261 | -0.012 | 109.4
12 | 1.413 | 0.01348 | -0.012 | 104.811
12.5 | 1.44 | 0.01452 | -0.012 | 99.158
13 | 1.462 | 0.01584 | -0.012 | 92.284
13.5 | 1.478 | 0.01755 | -0.012 | 84.238
14 | 1.489 | 0.01985 | -0.013 | 75.011
14.5 | 1.493 | 0.02286 | -0.013 | 65.279
15 | 1.49 | 0.02675 | -0.013 | 55.709
15.5 | 1.484 | 0.03145 | -0.013 | 47.208
16 | 1.474 | 0.03738 | -0.013 | 39.43
16.5 | 1.461 | 0.04381 | -0.013 | 33.357
17 | 1.446 | 0.05088 | -0.013 | 28.43
17.5 | 1.43 | 0.05853 | -0.013 | 24.428
18 | 1.411 | 0.06673 | -0.013 | 21.146
18.5 | 1.391 | 0.0753 | -0.013 | 18.471
19 | 1.368 | 0.08395 | -0.013 | 16.29
19.5 | 1.342 | 0.09294 | -0.013 | 14.441

## 106. Re 10M Mach 0.00 (2)
BIGFOIL.COM POLAR EXPORT
NACA22014
NACA22014 |  |  |  | Cl Max: | 1.8085 | at alpha= | 20 | deg
XFOIL ncrit=9 |  |  |  | L/D Max: | 143.232 | at alpha= | 10 | deg
Re: | 10000000 |  |  | Cd Min: | 0.03615 | at alpha= | 20 | deg
Mach: | 0 |  |  | Cl=0 at alpha= | -0.95551 | deg
|  |  |  | @ Cl=0.1, Cd= | 0.0053995
|  |  |  | @ Cl=0.4, Cd= | 0.0056988
|  |  |  | @ Cl=0.6, Cd= | 0.0059336
alpha (deg) | Cl | Cd | Cm | Cl/Cd
-20 | -1.7328 | 0.02615 | -0.0535 | -66.2639
-19.5 | -1.7187 | 0.02354 | -0.0515 | -73.0119
-19 | -1.6994 | 0.0215 | -0.0491 | -79.0419
-18.5 | -1.6801 | 0.01965 | -0.0462 | -85.5013
-18 | -1.6557 | 0.01827 | -0.0432 | -90.624
-17.5 | -1.6299 | 0.01706 | -0.0399 | -95.5393
-17 | -1.6016 | 0.01609 | -0.0364 | -99.5401
-16.5 | -1.5727 | 0.01524 | -0.0327 | -103.1955
-16 | -1.5454 | 0.01452 | -0.0283 | -106.4325
-15.5 | -1.5233 | 0.01399 | -0.0223 | -108.8849
-15 | -1.5021 | 0.01347 | -0.016 | -111.5145
-14.5 | -1.4484 | 0.01271 | -0.0164 | -113.9575
-14 | -1.3939 | 0.01198 | -0.0168 | -116.3523
-13.5 | -1.3382 | 0.01136 | -0.0174 | -117.7993
-13 | -1.2811 | 0.01082 | -0.0181 | -118.4011
-12.5 | -1.2244 | 0.01033 | -0.0187 | -118.5286
-12 | -1.1761 | 0.00989 | -0.0173 | -118.9181
-11.5 | -1.117 | 0.00946 | -0.0183 | -118.0761
-11 | -1.0512 | 0.00892 | -0.0207 | -117.8475
-10.5 | -0.9818 | 0.00845 | -0.0239 | -116.1893
-10 | -0.9095 | 0.00805 | -0.0277 | -112.9814
-9.5 | -0.8575 | 0.00781 | -0.0268 | -109.7951
-9 | -0.8122 | 0.0076 | -0.0244 | -106.8684
-8.5 | -0.7661 | 0.00739 | -0.0222 | -103.6671
-8 | -0.7182 | 0.00723 | -0.0204 | -99.3361
-7.5 | -0.6689 | 0.0071 | -0.0188 | -94.2113
-7 | -0.6197 | 0.00694 | -0.0172 | -89.2939
-6.5 | -0.5687 | 0.00683 | -0.016 | -83.265
-6 | -0.5175 | 0.00671 | -0.0148 | -77.1237
-5.5 | -0.4659 | 0.00661 | -0.0137 | -70.4841
-5 | -0.4139 | 0.00653 | -0.0126 | -63.3844
-4.5 | -0.3616 | 0.00647 | -0.0117 | -55.8887
-4 | -0.3096 | 0.00643 | -0.0106 | -48.1493
-3.5 | -0.2579 | 0.00644 | -0.0095 | -40.0466
-3 | -0.2052 | 0.00641 | -0.0086 | -32.0125
-2.5 | -0.1525 | 0.00633 | -0.0077 | -24.0916
-2 | -0.1061 | 0.0058 | -0.0056 | -18.2931
-1.5 | -0.0561 | 0.00562 | -0.0043 | -9.9822
-1 | -0.0046 | 0.00551 | -0.0031 | -0.83485
-0.5 | 0.0471 | 0.00546 | -0.0021 | 8.6264
0 | 0.0988 | 0.0054 | -0.001 | 18.2963
0.5 | 0.1501 | 0.00538 | 0.0001 | 27.8996
1 | 0.2023 | 0.0054 | 0.0011 | 37.463
1.5 | 0.2552 | 0.0055 | 0.0019 | 46.4
2 | 0.3081 | 0.00557 | 0.0027 | 55.3142
2.5 | 0.3611 | 0.00564 | 0.0035 | 64.0248
3 | 0.414 | 0.00572 | 0.0043 | 72.3776
3.5 | 0.4671 | 0.00576 | 0.0051 | 81.0938
4 | 0.5197 | 0.00584 | 0.0059 | 88.9897
4.5 | 0.5725 | 0.00588 | 0.0068 | 97.3639
5 | 0.6238 | 0.00598 | 0.0078 | 104.3144
5.5 | 0.6756 | 0.00603 | 0.0089 | 112.0398
6 | 0.7258 | 0.00616 | 0.0101 | 117.8247
6.5 | 0.7759 | 0.00626 | 0.0115 | 123.9457
7 | 0.8247 | 0.00638 | 0.0131 | 129.2633
7.5 | 0.8729 | 0.00656 | 0.0147 | 133.064
8 | 0.9217 | 0.00675 | 0.0162 | 136.5481
8.5 | 0.983 | 0.00703 | 0.0149 | 139.8293
9 | 1.0527 | 0.00744 | 0.0115 | 141.4919
9.5 | 1.1196 | 0.00783 | 0.0087 | 142.9885
10 | 1.1831 | 0.00826 | 0.0066 | 143.2324
10.5 | 1.2385 | 0.00871 | 0.0063 | 142.1929
11 | 1.287 | 0.00921 | 0.0075 | 139.7394
11.5 | 1.3444 | 0.00977 | 0.0065 | 137.6049
12 | 1.4012 | 0.01035 | 0.0056 | 135.3816
12.5 | 1.4573 | 0.01093 | 0.0047 | 133.3303
13 | 1.5115 | 0.01162 | 0.0042 | 130.0775
13.5 | 1.5652 | 0.01233 | 0.0036 | 126.9424
14 | 1.5928 | 0.01299 | 0.0085 | 122.6174
14.5 | 1.6093 | 0.01352 | 0.0155 | 119.0311
15 | 1.6338 | 0.0143 | 0.0204 | 114.2517
15.5 | 1.6619 | 0.01515 | 0.0242 | 109.6964
16 | 1.6879 | 0.01621 | 0.0279 | 104.1271
16.5 | 1.7135 | 0.01739 | 0.0312 | 98.5336
17 | 1.7346 | 0.01891 | 0.0345 | 91.7292
17.5 | 1.7576 | 0.02047 | 0.0371 | 85.8622
18 | 1.774 | 0.0226 | 0.0398 | 78.4956
18.5 | 1.787 | 0.0252 | 0.0419 | 70.9127
19 | 1.8003 | 0.02804 | 0.0434 | 64.2047
19.5 | 1.8075 | 0.03163 | 0.0443 | 57.1451
20 | 1.8085 | 0.03615 | 0.0445 | 50.0277

## 107. Re 10M Mach 0.10 (1)
BIGFOIL.COM POLAR EXPORT
NACA22014
NACA22014 |  |  |  | Cl Max: | 1.481 | at alpha= | 14.5 | deg
JavaFoil+Calcfoil stall+Eppler ext transition |  |  |  | L/D Max: | 124.069 | at alpha= | 9 | deg
Re: | 10000000 |  |  | Cd Min: | 0.00836 | at alpha= | -0.5 | deg
Mach: | 0.1 |  |  | Cl=0 at alpha= | -0.95968 | deg
|  |  |  | @ Cl=0.1, Cd= | 0.0084375
|  |  |  | @ Cl=0.4, Cd= | 0.0093175
|  |  |  | @ Cl=0.6, Cd= | 0.008994
alpha (deg) | Cl | Cd | Cm | Cl/Cd
-19 | -0.909 | 0.11087 | 0.007 | -8.203
-18.5 | -0.939 | 0.09471 | 0.007 | -9.909
-18 | -0.969 | 0.07865 | 0.007 | -12.32
-17.5 | -0.999 | 0.06413 | 0.007 | -15.584
-17 | -1.034 | 0.04859 | 0.007 | -21.288
-16.5 | -1.066 | 0.03709 | 0.007 | -28.731
-16 | -1.095 | 0.02811 | 0.007 | -38.967
-15.5 | -1.116 | 0.02284 | 0.007 | -48.876
-15 | -1.131 | 0.01945 | 0.006 | -58.141
-14.5 | -1.14 | 0.01702 | 0.006 | -66.999
-14 | -1.143 | 0.01545 | 0.006 | -73.937
-13.5 | -1.14 | 0.01429 | 0.006 | -79.75
-13 | -1.131 | 0.01342 | 0.005 | -84.301
-12.5 | -1.117 | 0.01276 | 0.005 | -87.516
-12 | -1.099 | 0.01214 | 0.005 | -90.526
-11.5 | -1.075 | 0.0116 | 0.004 | -92.716
-11 | -1.047 | 0.01114 | 0.004 | -94.027
-10.5 | -1.015 | 0.01071 | 0.004 | -94.794
-10 | -0.98 | 0.00916 | 0.003 | -106.943
-9.5 | -0.941 | 0.00937 | 0.003 | -100.441
-9 | -0.9 | 0.0096 | 0.003 | -93.713
-8.5 | -0.855 | 0.0093 | 0.002 | -91.947
-8 | -0.808 | 0.00967 | 0.002 | -83.626
-7.5 | -0.759 | 0.00939 | 0.002 | -80.822
-7 | -0.708 | 0.00976 | 0.001 | -72.542
-6.5 | -0.654 | 0.00955 | 0.001 | -68.526
-6 | -0.599 | 0.00931 | 0 | -64.392
-5.5 | -0.543 | 0.00913 | 0 | -59.473
-5 | -0.486 | 0.00958 | 0 | -50.745
-4.5 | -0.428 | 0.00945 | -0.001 | -45.282
-4 | -0.369 | 0.00924 | -0.001 | -39.875
-3.5 | -0.309 | 0.00916 | -0.001 | -33.723
-3 | -0.249 | 0.00902 | -0.002 | -27.559
-2.5 | -0.188 | 0.0096 | -0.002 | -19.59
-2 | -0.127 | 0.00847 | -0.002 | -15.004
-1.5 | -0.066 | 0.0084 | -0.003 | -7.851
-1 | -0.005 | 0.00839 | -0.003 | -0.553
-0.5 | 0.057 | 0.00836 | -0.003 | 6.783
0 | 0.118 | 0.00847 | -0.004 | 13.92
0.5 | 0.179 | 0.00873 | -0.004 | 20.521
1 | 0.24 | 0.00927 | -0.005 | 25.9
1.5 | 0.301 | 0.00927 | -0.005 | 32.479
2 | 0.362 | 0.00933 | -0.005 | 38.8
2.5 | 0.423 | 0.00931 | -0.006 | 45.379
3 | 0.483 | 0.00942 | -0.006 | 51.277
3.5 | 0.543 | 0.00888 | -0.006 | 61.175
4 | 0.603 | 0.009 | -0.007 | 66.98
4.5 | 0.663 | 0.00947 | -0.007 | 69.952
5 | 0.722 | 0.0101 | -0.007 | 71.455
5.5 | 0.781 | 0.01027 | -0.008 | 75.969
6 | 0.839 | 0.00965 | -0.008 | 86.887
6.5 | 0.896 | 0.00976 | -0.008 | 91.839
7 | 0.953 | 0.00937 | -0.009 | 101.636
7.5 | 1.008 | 0.00957 | -0.009 | 105.395
8 | 1.063 | 0.00926 | -0.009 | 114.73
8.5 | 1.116 | 0.00959 | -0.01 | 116.416
9 | 1.167 | 0.00941 | -0.01 | 124.069
9.5 | 1.216 | 0.01034 | -0.01 | 117.669
10 | 1.263 | 0.01081 | -0.011 | 116.752
10.5 | 1.306 | 0.0114 | -0.011 | 114.611
11 | 1.346 | 0.01204 | -0.011 | 111.817
11.5 | 1.382 | 0.01281 | -0.012 | 107.909
12 | 1.413 | 0.01375 | -0.012 | 102.75
12.5 | 1.438 | 0.01488 | -0.012 | 96.653
13 | 1.458 | 0.01635 | -0.012 | 89.191
13.5 | 1.472 | 0.01825 | -0.013 | 80.688
14 | 1.48 | 0.02085 | -0.013 | 70.98
14.5 | 1.481 | 0.02427 | -0.013 | 61.012
15 | 1.476 | 0.02854 | -0.013 | 51.705
15.5 | 1.466 | 0.03392 | -0.013 | 43.212
16 | 1.453 | 0.04017 | -0.013 | 36.161
16.5 | 1.437 | 0.04717 | -0.013 | 30.467
17 | 1.419 | 0.05502 | -0.013 | 25.78
17.5 | 1.399 | 0.06309 | -0.013 | 22.17
18 | 1.377 | 0.07183 | -0.013 | 19.166
18.5 | 1.354 | 0.08053 | -0.013 | 16.811
19 | 1.327 | 0.08972 | -0.013 | 14.787
19.5 | 1.298 | 0.0987 | -0.013 | 13.154

## 108. Re 10M Mach 0.10 (2)
BIGFOIL.COM POLAR EXPORT
NACA22014
NACA22014 |  |  |  | Cl Max: | 1.7977 | at alpha= | 19.5 | deg
XFOIL ncrit=9 |  |  |  | L/D Max: | 142.719 | at alpha= | 10 | deg
Re: | 10000000 |  |  | Cd Min: | 0.04032 | at alpha= | 20 | deg
Mach: | 0.1 |  |  | Cl=0 at alpha= | -0.95568 | deg
|  |  |  | @ Cl=0.1, Cd= | 0.0053999
|  |  |  | @ Cl=0.4, Cd= | 0.0057055
|  |  |  | @ Cl=0.6, Cd= | 0.005947
alpha (deg) | Cl | Cd | Cm | Cl/Cd
-20 | -1.7226 | 0.029 | -0.0574 | -59.4
-19.5 | -1.7117 | 0.02579 | -0.0558 | -66.3707
-19 | -1.6957 | 0.02325 | -0.0536 | -72.9333
-18.5 | -1.68 | 0.02096 | -0.0507 | -80.1527
-18 | -1.6568 | 0.01931 | -0.0478 | -85.8001
-17.5 | -1.6329 | 0.01786 | -0.0443 | -91.4278
-17 | -1.6056 | 0.01672 | -0.0408 | -96.0287
-16.5 | -1.577 | 0.01574 | -0.037 | -100.1906
-16 | -1.549 | 0.01491 | -0.0326 | -103.89
-15.5 | -1.5238 | 0.01428 | -0.0272 | -106.7087
-15 | -1.5132 | 0.01379 | -0.0185 | -109.7317
-14.5 | -1.4595 | 0.0131 | -0.0185 | -111.4122
-14 | -1.4047 | 0.01228 | -0.0188 | -114.3893
-13.5 | -1.3487 | 0.01159 | -0.0191 | -116.3676
-13 | -1.2912 | 0.01101 | -0.0197 | -117.2752
-12.5 | -1.233 | 0.01047 | -0.0203 | -117.765
-12 | -1.1849 | 0.01001 | -0.0186 | -118.3716
-11.5 | -1.1257 | 0.00957 | -0.0193 | -117.628
-11 | -1.0593 | 0.00904 | -0.0216 | -117.1792
-10.5 | -0.9895 | 0.00854 | -0.0247 | -115.8665
-10 | -0.9153 | 0.00811 | -0.0286 | -112.8607
-9.5 | -0.8623 | 0.00785 | -0.0278 | -109.8471
-9 | -0.8165 | 0.00765 | -0.0253 | -106.732
-8.5 | -0.7703 | 0.00743 | -0.023 | -103.6743
-8 | -0.7223 | 0.00727 | -0.021 | -99.3535
-7.5 | -0.6725 | 0.00713 | -0.0194 | -94.3198
-7 | -0.6231 | 0.00697 | -0.0177 | -89.3974
-6.5 | -0.5719 | 0.00685 | -0.0164 | -83.4891
-6 | -0.5203 | 0.00673 | -0.0152 | -77.3105
-5.5 | -0.4684 | 0.00663 | -0.014 | -70.6486
-5 | -0.4161 | 0.00655 | -0.0129 | -63.5267
-4.5 | -0.3635 | 0.00648 | -0.0119 | -56.0957
-4 | -0.3112 | 0.00644 | -0.0108 | -48.323
-3.5 | -0.2592 | 0.00645 | -0.0097 | -40.186
-3 | -0.2062 | 0.00642 | -0.0088 | -32.1184
-2.5 | -0.1532 | 0.00634 | -0.0078 | -24.164
-2 | -0.1065 | 0.00582 | -0.0057 | -18.299
-1.5 | -0.0563 | 0.00563 | -0.0043 | -10
-1 | -0.0046 | 0.00552 | -0.0032 | -0.83333
-0.5 | 0.0473 | 0.00547 | -0.002 | 8.6472
0 | 0.0993 | 0.0054 | -0.001 | 18.3889
0.5 | 0.1509 | 0.00539 | 0.0002 | 27.9963
1 | 0.2033 | 0.00541 | 0.0012 | 37.5786
1.5 | 0.2565 | 0.00551 | 0.002 | 46.5517
2 | 0.3098 | 0.00558 | 0.0029 | 55.5197
2.5 | 0.3631 | 0.00565 | 0.0037 | 64.2655
3 | 0.4163 | 0.00573 | 0.0045 | 72.6527
3.5 | 0.4696 | 0.00578 | 0.0053 | 81.2457
4 | 0.5227 | 0.00585 | 0.0062 | 89.3504
4.5 | 0.5757 | 0.0059 | 0.0071 | 97.5763
5 | 0.6274 | 0.006 | 0.0082 | 104.5667
5.5 | 0.6795 | 0.00605 | 0.0092 | 112.314
6 | 0.7298 | 0.00618 | 0.0106 | 118.0906
6.5 | 0.7804 | 0.00628 | 0.012 | 124.2675
7 | 0.8292 | 0.00642 | 0.0137 | 129.1589
7.5 | 0.8778 | 0.00658 | 0.0154 | 133.4043
8 | 0.9268 | 0.00679 | 0.017 | 136.4948
8.5 | 0.9899 | 0.00707 | 0.0154 | 140.0141
9 | 1.0609 | 0.00749 | 0.012 | 141.6422
9.5 | 1.1279 | 0.00791 | 0.0094 | 142.5917
10 | 1.1917 | 0.00835 | 0.0075 | 142.7186
10.5 | 1.2473 | 0.0088 | 0.0073 | 141.7386
11 | 1.2969 | 0.00931 | 0.0084 | 139.3018
11.5 | 1.3549 | 0.00988 | 0.0076 | 137.1356
12 | 1.4119 | 0.0105 | 0.0068 | 134.4667
12.5 | 1.4682 | 0.01114 | 0.0062 | 131.7953
13 | 1.523 | 0.01187 | 0.0057 | 128.3067
13.5 | 1.5774 | 0.01261 | 0.0053 | 125.0912
14 | 1.5926 | 0.01316 | 0.0129 | 121.0182
14.5 | 1.6123 | 0.01383 | 0.0193 | 116.5799
15 | 1.6403 | 0.01462 | 0.0236 | 112.1956
15.5 | 1.6664 | 0.01565 | 0.0277 | 106.4792
16 | 1.6936 | 0.01674 | 0.0313 | 101.1708
16.5 | 1.7166 | 0.01816 | 0.0348 | 94.5264
17 | 1.7387 | 0.01976 | 0.038 | 87.9909
17.5 | 1.7599 | 0.02157 | 0.0406 | 81.5902
18 | 1.7721 | 0.02419 | 0.0432 | 73.2575
18.5 | 1.7854 | 0.02702 | 0.045 | 66.077
19 | 1.7959 | 0.03033 | 0.0462 | 59.212
19.5 | 1.7977 | 0.03477 | 0.0467 | 51.7026
20 | 1.7919 | 0.04032 | 0.0462 | 44.442

## 109. Re 10M Mach 0.25 (1)
BIGFOIL.COM POLAR EXPORT
NACA22014
NACA22014 |  |  |  | Cl Max: | 1.422 | at alpha= | 13 | deg
JavaFoil+Calcfoil stall+Eppler ext transition |  |  |  | L/D Max: | 125.627 | at alpha= | 8.5 | deg
Re: | 10000000 |  |  | Cd Min: | 0.00853 | at alpha= | -1 | deg
Mach: | 0.25 |  |  | Cl=0 at alpha= | -0.96032 | deg
|  |  |  | @ Cl=0.1, Cd= | 0.00857
|  |  |  | @ Cl=0.4, Cd= | 0.0092855
|  |  |  | @ Cl=0.6, Cd= | 0.0091839
alpha (deg) | Cl | Cd | Cm | Cl/Cd
-17.5 | -0.645 | 0.13268 | 0.005 | -4.861
-17 | -0.687 | 0.12435 | 0.004 | -5.529
-16.5 | -0.727 | 0.11554 | 0.004 | -6.294
-16 | -0.764 | 0.10725 | 0.004 | -7.123
-15.5 | -0.811 | 0.0877 | 0.005 | -9.252
-15 | -0.876 | 0.05763 | 0.006 | -15.205
-14.5 | -0.834 | 0.0985 | 0.003 | -8.462
-14 | -0.996 | 0.02261 | 0.006 | -44.036
-13.5 | -1.027 | 0.01815 | 0.006 | -56.584
-13 | -1.047 | 0.0157 | 0.005 | -66.652
-12.5 | -1.055 | 0.01426 | 0.005 | -73.972
-12 | -1.054 | 0.01334 | 0.005 | -79.028
-11.5 | -1.045 | 0.01259 | 0.004 | -82.958
-11 | -1.028 | 0.01195 | 0.004 | -85.972
-10.5 | -1.005 | 0.0114 | 0.004 | -88.148
-10 | -0.977 | 0.01092 | 0.003 | -89.5
-9.5 | -0.944 | 0.00932 | 0.003 | -101.298
-9 | -0.907 | 0.00951 | 0.003 | -95.358
-8.5 | -0.866 | 0.00919 | 0.002 | -94.168
-8 | -0.821 | 0.00941 | 0.002 | -87.278
-7.5 | -0.773 | 0.00968 | 0.002 | -79.852
-7 | -0.722 | 0.00947 | 0.001 | -76.283
-6.5 | -0.669 | 0.00918 | 0.001 | -72.881
-6 | -0.613 | 0.00959 | 0 | -63.995
-5.5 | -0.557 | 0.00934 | 0 | -59.559
-5 | -0.498 | 0.00914 | 0 | -54.488
-4.5 | -0.439 | 0.00963 | -0.001 | -45.55
-4 | -0.378 | 0.00948 | -0.001 | -39.913
-3.5 | -0.317 | 0.00929 | -0.001 | -34.151
-3 | -0.255 | 0.00922 | -0.002 | -27.705
-2.5 | -0.193 | 0.00906 | -0.002 | -21.306
-2 | -0.131 | 0.00864 | -0.002 | -15.109
-1.5 | -0.068 | 0.00858 | -0.003 | -7.898
-1 | -0.005 | 0.00853 | -0.003 | -0.559
-0.5 | 0.058 | 0.00857 | -0.004 | 6.796
0 | 0.121 | 0.00857 | -0.004 | 14.138
0.5 | 0.184 | 0.00896 | -0.004 | 20.546
1 | 0.247 | 0.00903 | -0.005 | 27.324
1.5 | 0.309 | 0.0095 | -0.005 | 32.565
2 | 0.372 | 0.00957 | -0.005 | 38.833
2.5 | 0.434 | 0.00894 | -0.006 | 48.522
3 | 0.496 | 0.00903 | -0.006 | 54.919
3.5 | 0.558 | 0.00906 | -0.007 | 61.524
4 | 0.619 | 0.00924 | -0.007 | 66.982
4.5 | 0.68 | 0.00943 | -0.007 | 72.131
5 | 0.741 | 0.0093 | -0.008 | 79.62
5.5 | 0.801 | 0.00995 | -0.008 | 80.42
6 | 0.86 | 0.01001 | -0.008 | 85.912
6.5 | 0.918 | 0.00955 | -0.009 | 96.108
7 | 0.976 | 0.00975 | -0.009 | 100.119
7.5 | 1.032 | 0.0094 | -0.009 | 109.78
8 | 1.087 | 0.00917 | -0.01 | 118.502
8.5 | 1.14 | 0.00907 | -0.01 | 125.627
9 | 1.19 | 0.01045 | -0.01 | 113.889
9.5 | 1.238 | 0.01096 | -0.011 | 112.926
10 | 1.281 | 0.01157 | -0.011 | 110.719
10.5 | 1.321 | 0.01232 | -0.011 | 107.286
11 | 1.356 | 0.01321 | -0.012 | 102.627
11.5 | 1.384 | 0.01429 | -0.012 | 96.865
12 | 1.405 | 0.01573 | -0.012 | 89.376
12.5 | 1.418 | 0.01767 | -0.012 | 80.245
13 | 1.422 | 0.0204 | -0.012 | 69.704
13.5 | 1.417 | 0.02421 | -0.013 | 58.544
14 | 1.405 | 0.02936 | -0.013 | 47.865
14.5 | 1.385 | 0.03578 | -0.013 | 38.713
15 | 1.358 | 0.04367 | -0.013 | 31.097
15.5 | 1.326 | 0.05259 | -0.012 | 25.222
16 | 1.292 | 0.06194 | -0.012 | 20.857
16.5 | 1.253 | 0.07203 | -0.012 | 17.395
17 | 1.21 | 0.08277 | -0.012 | 14.622
17.5 | 1.165 | 0.09343 | -0.012 | 12.466
18 | 1.116 | 0.10425 | -0.012 | 10.705

## 110. Re 10M Mach 0.25 (2)
BIGFOIL.COM POLAR EXPORT
NACA22014
NACA22014 |  |  |  | Cl Max: | 1.7512 | at alpha= | 18 | deg
XFOIL ncrit=9 |  |  |  | L/D Max: | 142.121 | at alpha= | 9 | deg
Re: | 10000000 |  |  | Cd Min: | 0.07219 | at alpha= | 20 | deg
Mach: | 0.25 |  |  | Cl=0 at alpha= | -0.95755 | deg
|  |  |  | @ Cl=0.1, Cd= | 0.0054521
|  |  |  | @ Cl=0.4, Cd= | 0.0057684
|  |  |  | @ Cl=0.6, Cd= | 0.0060202
alpha (deg) | Cl | Cd | Cm | Cl/Cd
-20 | -1.5842 | 0.05709 | -0.0644 | -27.7492
-19.5 | -1.6066 | 0.04824 | -0.0678 | -33.3043
-19 | -1.61 | 0.04179 | -0.0693 | -38.526
-18.5 | -1.6234 | 0.03491 | -0.0701 | -46.5024
-18 | -1.6222 | 0.02992 | -0.0693 | -54.2179
-17.5 | -1.617 | 0.02575 | -0.0672 | -62.7961
-17 | -1.6022 | 0.02272 | -0.0642 | -70.5194
-16.5 | -1.5827 | 0.02033 | -0.0603 | -77.8505
-16 | -1.5593 | 0.01847 | -0.0559 | -84.4234
-15.5 | -1.5337 | 0.01696 | -0.051 | -90.4304
-15 | -1.5066 | 0.01578 | -0.0454 | -95.4753
-14.5 | -1.4835 | 0.01481 | -0.0387 | -100.1688
-14 | -1.4599 | 0.01403 | -0.0315 | -104.0556
-13.5 | -1.404 | 0.0132 | -0.0302 | -106.3636
-13 | -1.3451 | 0.01239 | -0.0294 | -108.5634
-12.5 | -1.2851 | 0.01148 | -0.0289 | -111.9425
-12 | -1.2312 | 0.01082 | -0.0271 | -113.7893
-11.5 | -1.1738 | 0.01023 | -0.0259 | -114.741
-11 | -1.1055 | 0.00966 | -0.0271 | -114.441
-10.5 | -1.0341 | 0.00914 | -0.0289 | -113.14
-10 | -0.9494 | 0.00849 | -0.0338 | -111.8257
-9.5 | -0.8875 | 0.00812 | -0.0338 | -109.298
-9 | -0.8407 | 0.0079 | -0.0306 | -106.4177
-8.5 | -0.7927 | 0.00769 | -0.0277 | -103.0819
-8 | -0.7443 | 0.00746 | -0.0249 | -99.7721
-7.5 | -0.6935 | 0.00729 | -0.0227 | -95.1303
-7 | -0.6416 | 0.00714 | -0.0207 | -89.8599
-6.5 | -0.5892 | 0.00697 | -0.0189 | -84.5337
-6 | -0.5357 | 0.00685 | -0.0173 | -78.2044
-5.5 | -0.4823 | 0.00672 | -0.0158 | -71.7708
-5 | -0.4282 | 0.00664 | -0.0145 | -64.488
-4.5 | -0.374 | 0.00655 | -0.0132 | -57.0992
-4 | -0.3199 | 0.00649 | -0.0119 | -49.2912
-3.5 | -0.2662 | 0.0065 | -0.0106 | -40.9538
-3 | -0.2117 | 0.00646 | -0.0095 | -32.7709
-2.5 | -0.1568 | 0.00639 | -0.0085 | -24.5383
-2 | -0.1089 | 0.00589 | -0.0062 | -18.489
-1.5 | -0.0577 | 0.00567 | -0.0045 | -10.1764
-1 | -0.0045 | 0.00556 | -0.0032 | -0.80935
-0.5 | 0.0485 | 0.00551 | -0.0019 | 8.8022
0 | 0.1019 | 0.00545 | -0.0007 | 18.6972
0.5 | 0.1554 | 0.00543 | 0.0005 | 28.6188
1 | 0.2089 | 0.00549 | 0.0017 | 38.051
1.5 | 0.264 | 0.00556 | 0.0027 | 47.482
2 | 0.3185 | 0.00567 | 0.0037 | 56.1728
2.5 | 0.3738 | 0.00574 | 0.0046 | 65.122
3 | 0.4291 | 0.0058 | 0.0055 | 73.9828
3.5 | 0.4837 | 0.00588 | 0.0066 | 82.2619
4 | 0.5389 | 0.00592 | 0.0076 | 91.0304
4.5 | 0.5931 | 0.00601 | 0.0088 | 98.6855
5 | 0.647 | 0.00609 | 0.0101 | 106.2397
5.5 | 0.7004 | 0.00617 | 0.0115 | 113.517
6 | 0.7525 | 0.00631 | 0.0132 | 119.2552
6.5 | 0.8045 | 0.00642 | 0.015 | 125.3115
7 | 0.8541 | 0.00659 | 0.0173 | 129.6055
7.5 | 0.9045 | 0.00674 | 0.0195 | 134.1988
8 | 0.9561 | 0.007 | 0.0214 | 136.5857
8.5 | 1.0292 | 0.00736 | 0.0186 | 139.837
9 | 1.1057 | 0.00778 | 0.0152 | 142.1208
9.5 | 1.1747 | 0.00828 | 0.0133 | 141.872
10 | 1.2394 | 0.00882 | 0.0124 | 140.5215
10.5 | 1.2933 | 0.00938 | 0.0138 | 137.8785
11 | 1.3509 | 0.00996 | 0.0144 | 135.6325
11.5 | 1.4117 | 0.01065 | 0.0143 | 132.554
12 | 1.4726 | 0.01138 | 0.0142 | 129.4025
12.5 | 1.5308 | 0.01226 | 0.0144 | 124.8613
13 | 1.5683 | 0.013 | 0.0187 | 120.6385
13.5 | 1.5888 | 0.0137 | 0.0262 | 115.9708
14 | 1.6122 | 0.01471 | 0.0324 | 109.5989
14.5 | 1.6416 | 0.01579 | 0.0371 | 103.9645
15 | 1.6678 | 0.01719 | 0.0417 | 97.0215
15.5 | 1.6919 | 0.01889 | 0.0458 | 89.5659
16 | 1.7127 | 0.021 | 0.0495 | 81.5571
16.5 | 1.732 | 0.02347 | 0.0525 | 73.7963
17 | 1.7411 | 0.02696 | 0.055 | 64.5809
17.5 | 1.7509 | 0.03081 | 0.0564 | 56.829
18 | 1.7512 | 0.0359 | 0.0568 | 48.7799
18.5 | 1.7382 | 0.04271 | 0.0558 | 40.6977
19 | 1.7193 | 0.0506 | 0.0537 | 33.9783
19.5 | 1.6874 | 0.06043 | 0.0499 | 27.9232
20 | 1.6427 | 0.07219 | 0.0447 | 22.7552

## 111. Re 10M Mach 0.50 (1)
BIGFOIL.COM POLAR EXPORT
NACA22014
NACA22014 |  |  |  | Cl Max: | 1.23 | at alpha= | 9.5 | deg
JavaFoil+Calcfoil stall+Eppler ext transition |  |  |  | L/D Max: | 96.291 | at alpha= | 7.5 | deg
Re: | 10000000 |  |  | Cd Min: | 0.00822 | at alpha= | -1.5 | deg
Mach: | 0.5 |  |  | Cl=0 at alpha= | -0.96429 | deg
|  |  |  | @ Cl=0.1, Cd= | 0.008805
|  |  |  | @ Cl=0.4, Cd= | 0.0088433
|  |  |  | @ Cl=0.6, Cd= | 0.0094835
alpha (deg) | Cl | Cd | Cm | Cl/Cd
-20 | -1.055 | 0.13557 | 0.008 | -7.779
-19.5 | -1.075 | 0.08736 | 0.009 | -12.309
-19 | -0.978 | 0.14059 | 0.006 | -6.955
-18.5 | -1.042 | 0.06444 | 0.009 | -16.165
-18 | -0.943 | 0.11613 | 0.007 | -8.121
-17.5 | -0.989 | 0.05717 | 0.008 | -17.305
-17 | -0.985 | 0.04145 | 0.008 | -23.77
-16.5 | -0.918 | 0.06112 | 0.007 | -15.023
-16 | -0.932 | 0.03612 | 0.008 | -25.812
-15.5 | -0.8 | 0.09935 | 0.005 | -8.052
-15 | -0.878 | 0.03171 | 0.007 | -27.68
-14.5 | -0.74 | 0.09576 | 0.004 | -7.729
-14 | -0.821 | 0.02818 | 0.006 | -29.123
-13.5 | -0.759 | 0.04082 | 0.006 | -18.588
-13 | -0.75 | 0.02938 | 0.006 | -25.534
-12.5 | -0.753 | 0.0185 | 0.005 | -40.688
-12 | -0.621 | 0.06457 | 0.004 | -9.611
-11.5 | -0.693 | 0.01677 | 0.005 | -41.331
-11 | -0.598 | 0.03813 | 0.004 | -15.689
-10.5 | -0.634 | 0.01484 | 0.004 | -42.73
-10 | -0.595 | 0.01573 | 0.004 | -37.799
-9.5 | -0.471 | 0.05805 | 0.002 | -8.109
-9 | -0.442 | 0.05672 | 0.002 | -7.796
-8.5 | -0.543 | 0.05117 | 0.002 | -10.606
-8 | -0.777 | 0.01186 | 0.002 | -65.507
-7.5 | -0.782 | 0.01107 | 0.002 | -70.593
-7 | -0.756 | 0.00933 | 0.001 | -81.08
-6.5 | -0.715 | 0.00942 | 0.001 | -75.945
-6 | -0.665 | 0.00959 | 0.001 | -69.319
-5.5 | -0.609 | 0.0093 | 0 | -65.506
-5 | -0.549 | 0.00963 | 0 | -56.989
-4.5 | -0.486 | 0.0094 | -0.001 | -51.655
-4 | -0.42 | 0.00975 | -0.001 | -43.05
-3.5 | -0.353 | 0.00961 | -0.002 | -36.691
-3 | -0.285 | 0.00945 | -0.002 | -30.119
-2.5 | -0.215 | 0.00932 | -0.002 | -23.101
-2 | -0.146 | 0.0083 | -0.003 | -17.556
-1.5 | -0.076 | 0.00822 | -0.003 | -9.203
-1 | -0.005 | 0.00822 | -0.004 | -0.648
-0.5 | 0.065 | 0.00878 | -0.004 | 7.406
0 | 0.135 | 0.00883 | -0.004 | 15.316
0.5 | 0.205 | 0.00914 | -0.005 | 22.466
1 | 0.275 | 0.0092 | -0.005 | 29.93
1.5 | 0.345 | 0.00921 | -0.006 | 37.473
2 | 0.414 | 0.00875 | -0.006 | 47.351
2.5 | 0.483 | 0.00885 | -0.006 | 54.605
3 | 0.552 | 0.00942 | -0.007 | 58.618
3.5 | 0.62 | 0.00951 | -0.007 | 65.217
4 | 0.688 | 0.00916 | -0.008 | 75.036
4.5 | 0.754 | 0.00937 | -0.008 | 80.466
5 | 0.82 | 0.00914 | -0.008 | 89.7
5.5 | 0.884 | 0.00926 | -0.009 | 95.489
6 | 0.947 | 0.00989 | -0.009 | 95.746
6.5 | 1.007 | 0.01072 | -0.01 | 93.998
7 | 1.065 | 0.01109 | -0.01 | 96.055
7.5 | 1.118 | 0.01161 | -0.01 | 96.291
8 | 1.166 | 0.01239 | -0.011 | 94.08
8.5 | 1.204 | 0.0134 | -0.011 | 89.899
9 | 1.229 | 0.01491 | -0.011 | 82.438
9.5 | 1.23 | 0.01754 | -0.012 | 70.155
10 | 1.188 | 0.02347 | -0.012 | 50.594
10.5 | 1.069 | 0.03842 | -0.011 | 27.83
11 | 0.694 | 0.06534 | -0.01 | 10.628
11.5 | 0.727 | 0.0637 | -0.01 | 11.419
12 | 0.743 | 0.07582 | -0.01 | 9.804
12.5 | 0.766 | 0.08283 | -0.01 | 9.253
13 | 0.792 | 0.08727 | -0.01 | 9.074
13.5 | 0.818 | 0.08998 | -0.01 | 9.094
14 | 0.849 | 0.08892 | -0.01 | 9.549
14.5 | 0.872 | 0.10326 | -0.01 | 8.441

## 112. Re 10M Mach 0.50 (2)
BIGFOIL.COM POLAR EXPORT
NACA22014
NACA22014 |  |  |  | Cl Max: | 1.6655 | at alpha= | 12.5 | deg
XFOIL ncrit=9 |  |  |  | L/D Max: | 137.576 | at alpha= | 8.5 | deg
Re: | 10000000 |  |  | Cd Min: | 0.0202 | at alpha= | 12.5 | deg
Mach: | 0.5 |  |  | Cl=0 at alpha= | -99 | deg
|  |  |  | @ Cl=0.1, Cd= | 0.00571
|  |  |  | @ Cl=0.4, Cd= | 0.0060274
|  |  |  | @ Cl=0.6, Cd= | 0.0063261
alpha (deg) | Cl | Cd | Cm | Cl/Cd
0 | 0.114 | 0.00571 | 0.0006 | 19.965
0.5 | 0.1733 | 0.00572 | 0.0027 | 30.2972
1 | 0.2332 | 0.0058 | 0.0046 | 40.2069
1.5 | 0.2952 | 0.0059 | 0.0063 | 50.0339
2 | 0.3573 | 0.00598 | 0.008 | 59.7492
2.5 | 0.4204 | 0.00605 | 0.0096 | 69.4876
3 | 0.4827 | 0.00614 | 0.0115 | 78.6156
3.5 | 0.5457 | 0.00622 | 0.0134 | 87.7331
4 | 0.6071 | 0.00634 | 0.0158 | 95.7571
4.5 | 0.6693 | 0.00642 | 0.0182 | 104.2523
5 | 0.7296 | 0.0066 | 0.0212 | 110.5455
5.5 | 0.7906 | 0.00672 | 0.0243 | 117.6488
6 | 0.8481 | 0.00693 | 0.0282 | 122.381
6.5 | 0.9049 | 0.00709 | 0.0327 | 127.6305
7 | 0.9561 | 0.00731 | 0.0383 | 130.7934
7.5 | 1.0106 | 0.00754 | 0.0437 | 134.0318
8 | 1.1199 | 0.00818 | 0.0388 | 136.9071
8.5 | 1.2203 | 0.00887 | 0.0364 | 137.5761
9 | 1.304 | 0.00956 | 0.0375 | 136.4017
9.5 | 1.3696 | 0.01028 | 0.0421 | 133.2296
10 | 1.4426 | 0.01118 | 0.0457 | 129.034
10.5 | 1.5175 | 0.01227 | 0.0492 | 123.6756
11 | 1.5867 | 0.01356 | 0.0537 | 117.0133
11.5 | 1.6188 | 0.01496 | 0.0633 | 108.2086
12 | 1.65 | 0.01688 | 0.0722 | 97.7488
12.5 | 1.6655 | 0.0202 | 0.0802 | 82.4505

## 113. Re 12M Mach 0.00 (1)
BIGFOIL.COM POLAR EXPORT
NACA22014
NACA22014 |  |  |  | Cl Max: | 1.497 | at alpha= | 14.5 | deg
JavaFoil+Calcfoil stall+Eppler ext transition |  |  |  | L/D Max: | 132.642 | at alpha= | 9.5 | deg
Re: | 12000000 |  |  | Cd Min: | 0.00828 | at alpha= | -0.5 | deg
Mach: | 0 |  |  | Cl=0 at alpha= | -0.95902 | deg
|  |  |  | @ Cl=0.1, Cd= | 0.0083449
|  |  |  | @ Cl=0.4, Cd= | 0.0091562
|  |  |  | @ Cl=0.6, Cd= | 0.0095
alpha (deg) | Cl | Cd | Cm | Cl/Cd
-19.5 | -0.955 | 0.09817 | 0.007 | -9.723
-19 | -0.98 | 0.08521 | 0.007 | -11.497
-18.5 | -1.009 | 0.07002 | 0.007 | -14.41
-18 | -1.035 | 0.05834 | 0.007 | -17.744
-17.5 | -1.065 | 0.04575 | 0.007 | -23.278
-17 | -1.093 | 0.03552 | 0.007 | -30.784
-16.5 | -1.117 | 0.02827 | 0.007 | -39.517
-16 | -1.137 | 0.02308 | 0.007 | -49.268
-15.5 | -1.151 | 0.01969 | 0.007 | -58.439
-15 | -1.159 | 0.01736 | 0.006 | -66.783
-14.5 | -1.163 | 0.01566 | 0.006 | -74.228
-14 | -1.161 | 0.01445 | 0.006 | -80.348
-13.5 | -1.154 | 0.01353 | 0.006 | -85.228
-13 | -1.142 | 0.01278 | 0.005 | -89.308
-12.5 | -1.125 | 0.01221 | 0.005 | -92.169
-12 | -1.104 | 0.01167 | 0.005 | -94.62
-11.5 | -1.079 | 0.01119 | 0.004 | -96.417
-11 | -1.049 | 0.01078 | 0.004 | -97.384
-10.5 | -1.016 | 0.00925 | 0.004 | -109.855
-10 | -0.98 | 0.0094 | 0.003 | -104.232
-9.5 | -0.94 | 0.00911 | 0.003 | -103.251
-9 | -0.898 | 0.00935 | 0.003 | -96.097
-8.5 | -0.853 | 0.00964 | 0.002 | -88.516
-8 | -0.806 | 0.00943 | 0.002 | -85.466
-7.5 | -0.757 | 0.00914 | 0.002 | -82.76
-7 | -0.705 | 0.00951 | 0.001 | -74.165
-6.5 | -0.652 | 0.00931 | 0.001 | -69.973
-6 | -0.597 | 0.00909 | 0 | -65.654
-5.5 | -0.541 | 0.00959 | 0 | -56.387
-5 | -0.484 | 0.0094 | 0 | -51.455
-4.5 | -0.426 | 0.00916 | -0.001 | -46.495
-4 | -0.367 | 0.00906 | -0.001 | -40.49
-3.5 | -0.307 | 0.0089 | -0.001 | -34.528
-3 | -0.247 | 0.00885 | -0.002 | -27.966
-2.5 | -0.187 | 0.00941 | -0.002 | -19.881
-2 | -0.126 | 0.00838 | -0.002 | -15.09
-1.5 | -0.066 | 0.00832 | -0.003 | -7.886
-1 | -0.005 | 0.00832 | -0.003 | -0.555
-0.5 | 0.056 | 0.00828 | -0.003 | 6.808
0 | 0.117 | 0.00837 | -0.004 | 14.024
0.5 | 0.178 | 0.00863 | -0.004 | 20.649
1 | 0.239 | 0.00906 | -0.005 | 26.374
1.5 | 0.3 | 0.00913 | -0.005 | 32.805
2 | 0.36 | 0.00913 | -0.005 | 39.46
2.5 | 0.421 | 0.00917 | -0.006 | 45.87
3 | 0.481 | 0.00921 | -0.006 | 52.211
3.5 | 0.541 | 0.00934 | -0.006 | 57.867
4 | 0.6 | 0.0095 | -0.007 | 63.199
4.5 | 0.66 | 0.00929 | -0.007 | 70.996
5 | 0.718 | 0.00996 | -0.007 | 72.153
5.5 | 0.777 | 0.01011 | -0.008 | 76.88
6 | 0.835 | 0.01014 | -0.008 | 82.325
6.5 | 0.892 | 0.00958 | -0.008 | 93.092
7 | 0.949 | 0.00973 | -0.009 | 97.47
7.5 | 1.004 | 0.00938 | -0.009 | 107.067
8 | 1.059 | 0.00959 | -0.009 | 110.353
8.5 | 1.112 | 0.00939 | -0.01 | 118.449
9 | 1.163 | 0.00918 | -0.01 | 126.653
9.5 | 1.212 | 0.00914 | -0.01 | 132.642
10 | 1.259 | 0.01053 | -0.011 | 119.606
10.5 | 1.303 | 0.01105 | -0.011 | 117.89
11 | 1.344 | 0.01168 | -0.011 | 115.065
11.5 | 1.381 | 0.01239 | -0.012 | 111.45
12 | 1.414 | 0.01321 | -0.012 | 107.034
12.5 | 1.441 | 0.0142 | -0.012 | 101.505
13 | 1.464 | 0.01542 | -0.012 | 94.925
13.5 | 1.481 | 0.01705 | -0.013 | 86.853
14 | 1.492 | 0.01915 | -0.013 | 77.928
14.5 | 1.497 | 0.02193 | -0.013 | 68.262
15 | 1.495 | 0.0255 | -0.013 | 58.63
15.5 | 1.489 | 0.03013 | -0.013 | 49.417
16 | 1.479 | 0.03569 | -0.013 | 41.428
16.5 | 1.467 | 0.04172 | -0.013 | 35.151
17 | 1.452 | 0.04861 | -0.013 | 29.858
17.5 | 1.434 | 0.05618 | -0.013 | 25.528
18 | 1.415 | 0.06431 | -0.013 | 22.005
18.5 | 1.395 | 0.07245 | -0.013 | 19.261
19 | 1.372 | 0.08104 | -0.013 | 16.925
19.5 | 1.346 | 0.09001 | -0.013 | 14.953

## 114. Re 12M Mach 0.00 (2)
BIGFOIL.COM POLAR EXPORT
NACA22014
NACA22014 |  |  |  | Cl Max: | 1.8282 | at alpha= | 20 | deg
XFOIL ncrit=9 |  |  |  | L/D Max: | 146.293 | at alpha= | 9.5 | deg
Re: | 12000000 |  |  | Cd Min: | 0.03427 | at alpha= | 20 | deg
Mach: | 0 |  |  | Cl=0 at alpha= | -0.9569 | deg
|  |  |  | @ Cl=0.1, Cd= | 0.0053802
|  |  |  | @ Cl=0.4, Cd= | 0.0056105
|  |  |  | @ Cl=0.6, Cd= | 0.0058477
alpha (deg) | Cl | Cd | Cm | Cl/Cd
-20 | -1.7516 | 0.02474 | -0.0527 | -70.8003
-19.5 | -1.7362 | 0.02234 | -0.0504 | -77.7171
-19 | -1.7162 | 0.02046 | -0.0478 | -83.8807
-18.5 | -1.6979 | 0.01866 | -0.0445 | -90.9914
-18 | -1.6721 | 0.01742 | -0.0414 | -95.9874
-17.5 | -1.6472 | 0.01623 | -0.0378 | -101.4911
-17 | -1.6186 | 0.01533 | -0.0342 | -105.5838
-16.5 | -1.5903 | 0.01455 | -0.0301 | -109.299
-16 | -1.5663 | 0.01392 | -0.0248 | -112.5216
-15.5 | -1.5523 | 0.01348 | -0.017 | -115.1558
-15 | -1.4996 | 0.01282 | -0.0171 | -116.9735
-14.5 | -1.4445 | 0.01221 | -0.0177 | -118.3047
-14 | -1.39 | 0.01155 | -0.018 | -120.3463
-13.5 | -1.3347 | 0.01094 | -0.0185 | -122.0018
-13 | -1.2782 | 0.0104 | -0.0191 | -122.9038
-12.5 | -1.2308 | 0.00992 | -0.0176 | -124.0726
-12 | -1.1747 | 0.00948 | -0.0179 | -123.9135
-11.5 | -1.1097 | 0.00905 | -0.0201 | -122.6188
-11 | -1.0402 | 0.00858 | -0.0234 | -121.2354
-10.5 | -0.9648 | 0.00809 | -0.0279 | -119.2583
-10 | -0.9125 | 0.00782 | -0.0272 | -116.688
-9.5 | -0.8668 | 0.00763 | -0.0249 | -113.6042
-9 | -0.8202 | 0.00746 | -0.0228 | -109.9464
-8.5 | -0.7731 | 0.00727 | -0.0208 | -106.3411
-8 | -0.7244 | 0.00709 | -0.0191 | -102.1721
-7.5 | -0.6744 | 0.00697 | -0.0177 | -96.7575
-7 | -0.6244 | 0.00683 | -0.0163 | -91.4202
-6.5 | -0.5733 | 0.00671 | -0.0151 | -85.4396
-6 | -0.5214 | 0.00661 | -0.0141 | -78.8805
-5.5 | -0.4696 | 0.0065 | -0.013 | -72.2462
-5 | -0.417 | 0.00643 | -0.0121 | -64.8523
-4.5 | -0.3646 | 0.00635 | -0.0111 | -57.4173
-4 | -0.3129 | 0.00635 | -0.01 | -49.2756
-3.5 | -0.2608 | 0.00636 | -0.009 | -41.0063
-3 | -0.2074 | 0.00631 | -0.0082 | -32.8685
-2.5 | -0.1538 | 0.00623 | -0.0075 | -24.687
-2 | -0.1057 | 0.00585 | -0.0057 | -18.0684
-1 | -0.0045 | 0.00549 | -0.0032 | -0.81967
-0.5 | 0.0477 | 0.00546 | -0.0022 | 8.7363
0 | 0.0995 | 0.00538 | -0.0011 | 18.4944
0.5 | 0.1515 | 0.0054 | -0.0001 | 28.0556
1 | 0.2035 | 0.00536 | 0.0009 | 37.9664
1.5 | 0.2563 | 0.00544 | 0.0017 | 47.114
2 | 0.3098 | 0.00553 | 0.0024 | 56.0217
2.5 | 0.3633 | 0.00559 | 0.0031 | 64.9911
3 | 0.4169 | 0.00562 | 0.0038 | 74.1815
3.5 | 0.4697 | 0.0057 | 0.0046 | 82.4035
4 | 0.5233 | 0.00573 | 0.0053 | 91.3264
4.5 | 0.5759 | 0.00582 | 0.0061 | 98.9519
5 | 0.6282 | 0.00588 | 0.007 | 106.8367
5.5 | 0.6802 | 0.00595 | 0.0079 | 114.3193
6 | 0.731 | 0.00607 | 0.0091 | 120.4283
6.5 | 0.782 | 0.00616 | 0.0102 | 126.9481
7 | 0.8309 | 0.00632 | 0.0117 | 131.4715
7.5 | 0.8799 | 0.00643 | 0.0133 | 136.8429
8 | 0.9266 | 0.00664 | 0.0152 | 139.5482
8.5 | 0.9757 | 0.00681 | 0.0166 | 143.2746
9 | 1.0398 | 0.00715 | 0.0145 | 145.4266
9.5 | 1.1089 | 0.00758 | 0.0112 | 146.2929
10 | 1.1766 | 0.00805 | 0.0082 | 146.1615
10.5 | 1.2379 | 0.00848 | 0.0066 | 145.9788
11 | 1.2889 | 0.00893 | 0.0072 | 144.3337
11.5 | 1.3403 | 0.00945 | 0.0076 | 141.8307
12 | 1.3967 | 0.01001 | 0.0068 | 139.5305
12.5 | 1.452 | 0.01061 | 0.0061 | 136.852
13 | 1.5061 | 0.01128 | 0.0056 | 133.5195
13.5 | 1.5593 | 0.01201 | 0.0052 | 129.8335
14 | 1.6119 | 0.01269 | 0.0048 | 127.0213
14.5 | 1.6216 | 0.01324 | 0.0133 | 122.4773
15 | 1.6459 | 0.01385 | 0.0185 | 118.8375
15.5 | 1.6719 | 0.01474 | 0.0228 | 113.4261
16 | 1.7005 | 0.01563 | 0.0262 | 108.7972
16.5 | 1.7243 | 0.01686 | 0.0299 | 102.2716
17 | 1.7497 | 0.0181 | 0.033 | 96.6685
17.5 | 1.772 | 0.01961 | 0.0359 | 90.3621
18 | 1.7883 | 0.02166 | 0.0387 | 82.5623
18.5 | 1.8061 | 0.02383 | 0.0409 | 75.791
19 | 1.8195 | 0.02651 | 0.0426 | 68.6345
19.5 | 1.8249 | 0.03011 | 0.0439 | 60.6078
20 | 1.8282 | 0.03427 | 0.0445 | 53.347

## 115. Re 12M Mach 0.10 (1)
BIGFOIL.COM POLAR EXPORT
NACA22014
NACA22014 |  |  |  | Cl Max: | 1.485 | at alpha= | 14.5 | deg
JavaFoil+Calcfoil stall+Eppler ext transition |  |  |  | L/D Max: | 131.775 | at alpha= | 9.5 | deg
Re: | 12000000 |  |  | Cd Min: | 0.00835 | at alpha= | -1 | deg
Mach: | 0.1 |  |  | Cl=0 at alpha= | -0.95968 | deg
|  |  |  | @ Cl=0.1, Cd= | 0.0084064
|  |  |  | @ Cl=0.4, Cd= | 0.0091962
|  |  |  | @ Cl=0.6, Cd= | 0.008905
alpha (deg) | Cl | Cd | Cm | Cl/Cd
-19 | -0.919 | 0.10131 | 0.007 | -9.069
-18.5 | -0.947 | 0.0871 | 0.007 | -10.872
-18 | -0.979 | 0.07126 | 0.007 | -13.732
-17.5 | -1.009 | 0.05761 | 0.007 | -17.521
-17 | -1.044 | 0.04357 | 0.007 | -23.957
-16.5 | -1.074 | 0.03347 | 0.007 | -32.101
-16 | -1.102 | 0.02574 | 0.007 | -42.836
-15.5 | -1.122 | 0.02125 | 0.007 | -52.803
-15 | -1.135 | 0.01835 | 0.006 | -61.888
-14.5 | -1.143 | 0.01635 | 0.006 | -69.907
-14 | -1.145 | 0.01493 | 0.006 | -76.686
-13.5 | -1.141 | 0.01387 | 0.006 | -82.282
-13 | -1.132 | 0.01302 | 0.005 | -86.961
-12.5 | -1.118 | 0.01242 | 0.005 | -90.051
-12 | -1.1 | 0.01184 | 0.005 | -92.901
-11.5 | -1.076 | 0.01134 | 0.004 | -94.91
-11 | -1.048 | 0.01088 | 0.004 | -96.277
-10.5 | -1.016 | 0.01049 | 0.004 | -96.865
-10 | -0.98 | 0.00952 | 0.003 | -103.019
-9.5 | -0.942 | 0.00918 | 0.003 | -102.565
-9 | -0.9 | 0.00943 | 0.003 | -95.467
-8.5 | -0.856 | 0.00913 | 0.002 | -93.72
-8 | -0.809 | 0.00948 | 0.002 | -85.278
-7.5 | -0.759 | 0.00919 | 0.002 | -82.669
-7 | -0.708 | 0.00957 | 0.001 | -74.005
-6.5 | -0.654 | 0.00937 | 0.001 | -69.87
-6 | -0.6 | 0.00914 | 0 | -65.599
-5.5 | -0.543 | 0.00898 | 0 | -60.523
-5 | -0.486 | 0.0094 | 0 | -51.71
-4.5 | -0.428 | 0.00928 | -0.001 | -46.11
-4 | -0.369 | 0.00909 | -0.001 | -40.566
-3.5 | -0.309 | 0.00901 | -0.001 | -34.285
-3 | -0.249 | 0.00885 | -0.002 | -28.095
-2.5 | -0.188 | 0.00946 | -0.002 | -19.883
-2 | -0.127 | 0.00841 | -0.002 | -15.111
-1.5 | -0.066 | 0.00837 | -0.003 | -7.884
-1 | -0.005 | 0.00835 | -0.003 | -0.556
-0.5 | 0.057 | 0.00835 | -0.003 | 6.788
0 | 0.118 | 0.00843 | -0.004 | 13.99
0.5 | 0.179 | 0.00862 | -0.004 | 20.772
1 | 0.24 | 0.00917 | -0.005 | 26.182
1.5 | 0.301 | 0.00916 | -0.005 | 32.872
2 | 0.362 | 0.00919 | -0.005 | 39.375
2.5 | 0.423 | 0.0092 | -0.006 | 45.93
3 | 0.483 | 0.0093 | -0.006 | 51.918
3.5 | 0.543 | 0.00938 | -0.006 | 57.942
4 | 0.603 | 0.00888 | -0.007 | 67.956
4.5 | 0.663 | 0.00932 | -0.007 | 71.075
5 | 0.722 | 0.01003 | -0.007 | 71.984
5.5 | 0.781 | 0.01019 | -0.008 | 76.635
6 | 0.839 | 0.0102 | -0.008 | 82.253
6.5 | 0.896 | 0.00967 | -0.008 | 92.683
7 | 0.953 | 0.00982 | -0.009 | 96.992
7.5 | 1.009 | 0.00945 | -0.009 | 106.725
8 | 1.063 | 0.00967 | -0.009 | 109.904
8.5 | 1.116 | 0.00947 | -0.01 | 117.914
9 | 1.167 | 0.00927 | -0.01 | 125.945
9.5 | 1.217 | 0.00923 | -0.01 | 131.775
10 | 1.263 | 0.01067 | -0.011 | 118.388
10.5 | 1.307 | 0.01124 | -0.011 | 116.268
11 | 1.347 | 0.01185 | -0.011 | 113.615
11.5 | 1.383 | 0.01259 | -0.012 | 109.846
12 | 1.414 | 0.01348 | -0.012 | 104.947
12.5 | 1.44 | 0.01453 | -0.012 | 99.136
13 | 1.461 | 0.01588 | -0.012 | 91.969
13.5 | 1.475 | 0.01768 | -0.013 | 83.45
14 | 1.483 | 0.0201 | -0.013 | 73.805
14.5 | 1.485 | 0.02326 | -0.013 | 63.832
15 | 1.48 | 0.02734 | -0.013 | 54.126
15.5 | 1.471 | 0.03236 | -0.013 | 45.448
16 | 1.457 | 0.03842 | -0.013 | 37.934
16.5 | 1.442 | 0.04502 | -0.013 | 32.034
17 | 1.424 | 0.05246 | -0.013 | 27.139
17.5 | 1.404 | 0.06041 | -0.013 | 23.235
18 | 1.381 | 0.06905 | -0.013 | 20.004
18.5 | 1.357 | 0.07803 | -0.013 | 17.396
19 | 1.33 | 0.08686 | -0.013 | 15.317
19.5 | 1.302 | 0.09581 | -0.013 | 13.586

## 116. Re 12M Mach 0.10 (2)
BIGFOIL.COM POLAR EXPORT
NACA22014
NACA22014 |  |  |  | Cl Max: | 1.8187 | at alpha= | 20 | deg
XFOIL ncrit=9 |  |  |  | L/D Max: | 146.283 | at alpha= | 9.5 | deg
Re: | 12000000 |  |  | Cd Min: | 0.03762 | at alpha= | 20 | deg
Mach: | 0.1 |  |  | Cl=0 at alpha= | -0.95706 | deg
|  |  |  | @ Cl=0.1, Cd= | 0.0053802
|  |  |  | @ Cl=0.4, Cd= | 0.0056193
|  |  |  | @ Cl=0.6, Cd= | 0.0058598
alpha (deg) | Cl | Cd | Cm | Cl/Cd
-20 | -1.7426 | 0.02739 | -0.0569 | -63.6218
-19.5 | -1.7306 | 0.02442 | -0.055 | -70.8681
-19 | -1.7133 | 0.02208 | -0.0526 | -77.5951
-18.5 | -1.6973 | 0.01992 | -0.0494 | -85.2058
-18 | -1.6731 | 0.01842 | -0.0462 | -90.8306
-17.5 | -1.6502 | 0.017 | -0.0424 | -97.0706
-17 | -1.6229 | 0.01592 | -0.0386 | -101.941
-16.5 | -1.5946 | 0.01501 | -0.0346 | -106.2358
-16 | -1.5684 | 0.01426 | -0.0296 | -109.986
-15.5 | -1.548 | 0.01371 | -0.023 | -112.9103
-15 | -1.5125 | 0.01312 | -0.0193 | -115.282
-14.5 | -1.457 | 0.01246 | -0.0196 | -116.9342
-14 | -1.4007 | 0.01184 | -0.02 | -118.3024
-13.5 | -1.3451 | 0.01117 | -0.0202 | -120.4208
-13 | -1.2881 | 0.01059 | -0.0207 | -121.6336
-12.5 | -1.2398 | 0.01006 | -0.0191 | -123.2406
-12 | -1.1841 | 0.00959 | -0.0191 | -123.4724
-11.5 | -1.1188 | 0.00914 | -0.0211 | -122.407
-11 | -1.0491 | 0.0087 | -0.0241 | -120.5862
-10.5 | -0.9716 | 0.00818 | -0.0288 | -118.7775
-10 | -0.9176 | 0.00787 | -0.0283 | -116.5947
-9.5 | -0.8718 | 0.00767 | -0.0259 | -113.6636
-9 | -0.825 | 0.0075 | -0.0236 | -110
-8.5 | -0.7774 | 0.00731 | -0.0216 | -106.3475
-8 | -0.7286 | 0.00713 | -0.0198 | -102.1879
-7.5 | -0.6783 | 0.00699 | -0.0183 | -97.0386
-7 | -0.6278 | 0.00686 | -0.0168 | -91.516
-6.5 | -0.5765 | 0.00673 | -0.0155 | -85.6612
-6 | -0.5242 | 0.00663 | -0.0144 | -79.0649
-5.5 | -0.4721 | 0.00651 | -0.0133 | -72.5192
-5 | -0.4193 | 0.00644 | -0.0123 | -65.1087
-4.5 | -0.3665 | 0.00636 | -0.0113 | -57.6258
-4 | -0.3145 | 0.00636 | -0.0102 | -49.4497
-3.5 | -0.262 | 0.00636 | -0.0092 | -41.195
-3 | -0.2085 | 0.00632 | -0.0083 | -32.9905
-2.5 | -0.1545 | 0.00624 | -0.0076 | -24.7596
-2 | -0.1061 | 0.00587 | -0.0058 | -18.075
-1.5 | -0.0561 | 0.00561 | -0.0043 | -10
-1 | -0.0045 | 0.0055 | -0.0032 | -0.81818
-0.5 | 0.0479 | 0.00547 | -0.0022 | 8.7569
0 | 0.1001 | 0.00538 | -0.0011 | 18.6059
0.5 | 0.1523 | 0.0054 | -0.0001 | 28.2037
1 | 0.2045 | 0.00537 | 0.001 | 38.0819
1.5 | 0.2576 | 0.00545 | 0.0018 | 47.2661
2 | 0.3115 | 0.00555 | 0.0025 | 56.1261
2.5 | 0.3652 | 0.0056 | 0.0033 | 65.2143
3 | 0.4192 | 0.00563 | 0.004 | 74.4583
3.5 | 0.4723 | 0.00571 | 0.0048 | 82.7145
4 | 0.5263 | 0.00574 | 0.0055 | 91.6899
4.5 | 0.5791 | 0.00584 | 0.0064 | 99.161
5 | 0.6319 | 0.00589 | 0.0073 | 107.2835
5.5 | 0.684 | 0.00598 | 0.0083 | 114.3813
6 | 0.7353 | 0.00609 | 0.0095 | 120.7389
6.5 | 0.7864 | 0.00619 | 0.0107 | 127.0436
7 | 0.8357 | 0.00634 | 0.0123 | 131.8139
7.5 | 0.8849 | 0.00646 | 0.0139 | 136.9814
8 | 0.9319 | 0.00667 | 0.016 | 139.7151
8.5 | 0.9814 | 0.00686 | 0.0174 | 143.0612
9 | 1.0475 | 0.00719 | 0.0151 | 145.6885
9.5 | 1.1176 | 0.00764 | 0.0118 | 146.2827
10 | 1.1856 | 0.00812 | 0.0089 | 146.0099
10.5 | 1.2469 | 0.00858 | 0.0075 | 145.3263
11 | 1.2971 | 0.00904 | 0.0085 | 143.4845
11.5 | 1.3504 | 0.00958 | 0.0087 | 140.9603
12 | 1.4075 | 0.01014 | 0.008 | 138.8067
12.5 | 1.4635 | 0.01076 | 0.0075 | 136.013
13 | 1.5182 | 0.01146 | 0.0071 | 132.4782
13.5 | 1.572 | 0.01223 | 0.0068 | 128.5364
14 | 1.6096 | 0.01288 | 0.0098 | 124.9689
14.5 | 1.6254 | 0.01346 | 0.0171 | 120.7578
15 | 1.6511 | 0.01419 | 0.0221 | 116.3566
15.5 | 1.6784 | 0.01512 | 0.0261 | 111.0053
16 | 1.7056 | 0.01617 | 0.0298 | 105.4793
16.5 | 1.7297 | 0.01747 | 0.0334 | 99.0097
17 | 1.753 | 0.01894 | 0.0367 | 92.5554
17.5 | 1.7732 | 0.02074 | 0.0396 | 85.4966
18 | 1.7903 | 0.02294 | 0.0422 | 78.0427
18.5 | 1.804 | 0.0256 | 0.0443 | 70.4688
19 | 1.8133 | 0.02888 | 0.0458 | 62.7874
19.5 | 1.8165 | 0.03302 | 0.0466 | 55.0121
20 | 1.8187 | 0.03762 | 0.0466 | 48.344

## 117. Re 12M Mach 0.25 (1)
BIGFOIL.COM POLAR EXPORT
NACA22014
NACA22014 |  |  |  | Cl Max: | 1.425 | at alpha= | 13 | deg
JavaFoil+Calcfoil stall+Eppler ext transition |  |  |  | L/D Max: | 127.783 | at alpha= | 9 | deg
Re: | 12000000 |  |  | Cd Min: | 0.00851 | at alpha= | -0.5 | deg
Mach: | 0.25 |  |  | Cl=0 at alpha= | -0.96032 | deg
|  |  |  | @ Cl=0.1, Cd= | 0.0087233
|  |  |  | @ Cl=0.4, Cd= | 0.0094
|  |  |  | @ Cl=0.6, Cd= | 0.009022
alpha (deg) | Cl | Cd | Cm | Cl/Cd
-17.5 | -0.645 | 0.13187 | 0.005 | -4.893
-17 | -0.688 | 0.12247 | 0.005 | -5.619
-16.5 | -0.728 | 0.11384 | 0.005 | -6.398
-16 | -0.769 | 0.1022 | 0.005 | -7.524
-15.5 | -0.824 | 0.07722 | 0.005 | -10.675
-15 | -0.89 | 0.04971 | 0.006 | -17.894
-14.5 | -0.835 | 0.09617 | 0.003 | -8.684
-14 | -1.001 | 0.02125 | 0.006 | -47.082
-13.5 | -1.032 | 0.01718 | 0.006 | -60.025
-13 | -1.049 | 0.01515 | 0.005 | -69.25
-12.5 | -1.057 | 0.01386 | 0.005 | -76.241
-12 | -1.055 | 0.01296 | 0.005 | -81.46
-11.5 | -1.046 | 0.0123 | 0.004 | -85.028
-11 | -1.028 | 0.01169 | 0.004 | -88.002
-10.5 | -1.006 | 0.01114 | 0.004 | -90.264
-10 | -0.977 | 0.0107 | 0.003 | -91.354
-9.5 | -0.944 | 0.00914 | 0.003 | -103.312
-9 | -0.907 | 0.0093 | 0.003 | -97.56
-8.5 | -0.866 | 0.00954 | 0.002 | -90.737
-8 | -0.821 | 0.00922 | 0.002 | -89.007
-7.5 | -0.773 | 0.00953 | 0.002 | -81.136
-7 | -0.722 | 0.00925 | 0.001 | -78.064
-6.5 | -0.669 | 0.00961 | 0.001 | -69.614
-6 | -0.614 | 0.0094 | 0 | -65.27
-5.5 | -0.557 | 0.00917 | 0 | -60.687
-5 | -0.498 | 0.00898 | 0 | -55.486
-4.5 | -0.439 | 0.00945 | -0.001 | -46.415
-4 | -0.378 | 0.00931 | -0.001 | -40.638
-3.5 | -0.317 | 0.00913 | -0.001 | -34.747
-3 | -0.255 | 0.00907 | -0.002 | -28.161
-2.5 | -0.193 | 0.00894 | -0.002 | -21.612
-2 | -0.131 | 0.00857 | -0.002 | -15.239
-1.5 | -0.068 | 0.00852 | -0.003 | -7.953
-1 | -0.005 | 0.00855 | -0.003 | -0.558
-0.5 | 0.058 | 0.00851 | -0.004 | 6.843
0 | 0.121 | 0.00883 | -0.004 | 13.721
0.5 | 0.184 | 0.00883 | -0.004 | 20.839
1 | 0.247 | 0.00889 | -0.005 | 27.762
1.5 | 0.309 | 0.00935 | -0.005 | 33.09
2 | 0.372 | 0.0094 | -0.005 | 39.534
2.5 | 0.434 | 0.0094 | -0.006 | 46.153
3 | 0.496 | 0.00951 | -0.006 | 52.143
3.5 | 0.558 | 0.00896 | -0.007 | 62.234
4 | 0.619 | 0.00905 | -0.007 | 68.4
4.5 | 0.68 | 0.00963 | -0.007 | 70.627
5 | 0.741 | 0.01028 | -0.008 | 72.047
5.5 | 0.801 | 0.00984 | -0.008 | 81.379
6 | 0.86 | 0.00991 | -0.008 | 86.765
6.5 | 0.918 | 0.01001 | -0.009 | 91.735
7 | 0.976 | 0.00962 | -0.009 | 101.475
7.5 | 1.032 | 0.0093 | -0.009 | 111.045
8 | 1.087 | 0.00957 | -0.01 | 113.629
8.5 | 1.14 | 0.00942 | -0.01 | 120.951
9 | 1.19 | 0.00932 | -0.01 | 127.783
9.5 | 1.238 | 0.01081 | -0.011 | 114.513
10 | 1.282 | 0.01142 | -0.011 | 112.289
10.5 | 1.322 | 0.01212 | -0.011 | 109.079
11 | 1.357 | 0.01298 | -0.012 | 104.53
11.5 | 1.386 | 0.01398 | -0.012 | 99.087
12 | 1.407 | 0.01536 | -0.012 | 91.607
12.5 | 1.421 | 0.01715 | -0.012 | 82.829
13 | 1.425 | 0.01968 | -0.012 | 72.429
13.5 | 1.421 | 0.02323 | -0.013 | 61.185
14 | 1.41 | 0.02802 | -0.013 | 50.312
14.5 | 1.39 | 0.03424 | -0.013 | 40.581
15 | 1.363 | 0.04171 | -0.013 | 32.677
15.5 | 1.332 | 0.05022 | -0.013 | 26.512
16 | 1.296 | 0.05976 | -0.012 | 21.683
16.5 | 1.257 | 0.06974 | -0.012 | 18.017
17 | 1.214 | 0.08026 | -0.012 | 15.121
17.5 | 1.168 | 0.09095 | -0.012 | 12.838
18 | 1.119 | 0.10148 | -0.012 | 11.022

## 118. Re 12M Mach 0.25 (2)
BIGFOIL.COM POLAR EXPORT
NACA22014
NACA22014 |  |  |  | Cl Max: | 1.774 | at alpha= | 17.5 | deg
XFOIL ncrit=9 |  |  |  | L/D Max: | 145.92 | at alpha= | 9.5 | deg
Re: | 12000000 |  |  | Cd Min: | 0.06714 | at alpha= | 20 | deg
Mach: | 0.25 |  |  | Cl=0 at alpha= | -0.95918 | deg
|  |  |  | @ Cl=0.1, Cd= | 0.0054343
|  |  |  | @ Cl=0.4, Cd= | 0.0056815
|  |  |  | @ Cl=0.6, Cd= | 0.0059327
alpha (deg) | Cl | Cd | Cm | Cl/Cd
-20 | -1.6441 | 0.05068 | -0.0682 | -32.4408
-19.5 | -1.6588 | 0.04306 | -0.0704 | -38.523
-19 | -1.6589 | 0.03726 | -0.071 | -44.5223
-18.5 | -1.6627 | 0.03161 | -0.0708 | -52.6004
-18 | -1.6511 | 0.0277 | -0.0692 | -59.6065
-17.5 | -1.6376 | 0.02434 | -0.0667 | -67.2802
-17 | -1.6243 | 0.02138 | -0.0631 | -75.9729
-16.5 | -1.605 | 0.01914 | -0.0588 | -83.8558
-16 | -1.5817 | 0.01739 | -0.054 | -90.9546
-15.5 | -1.5556 | 0.01603 | -0.0487 | -97.043
-15 | -1.53 | 0.01499 | -0.0425 | -102.068
-14.5 | -1.5082 | 0.01415 | -0.0351 | -106.5866
-14 | -1.4606 | 0.01331 | -0.0322 | -109.737
-13.5 | -1.4041 | 0.01252 | -0.0309 | -112.1486
-13 | -1.3433 | 0.01178 | -0.0303 | -114.0323
-12.5 | -1.283 | 0.01104 | -0.0297 | -116.2138
-12 | -1.2345 | 0.01038 | -0.0268 | -118.9306
-11.5 | -1.1695 | 0.00978 | -0.0272 | -119.5808
-11 | -1.0984 | 0.00923 | -0.0289 | -119.0033
-10.5 | -1.0134 | 0.00867 | -0.0336 | -116.8858
-10 | -0.9431 | 0.00821 | -0.0354 | -114.8721
-9.5 | -0.898 | 0.00795 | -0.0318 | -112.956
-9 | -0.8507 | 0.00773 | -0.0286 | -110.0517
-8.5 | -0.8012 | 0.00754 | -0.026 | -106.2599
-8 | -0.7508 | 0.00734 | -0.0236 | -102.2888
-7.5 | -0.6996 | 0.00714 | -0.0215 | -97.9832
-7 | -0.647 | 0.007 | -0.0197 | -92.4286
-6.5 | -0.594 | 0.00685 | -0.018 | -86.7153
-6 | -0.5402 | 0.00672 | -0.0165 | -80.3869
-5.5 | -0.486 | 0.00661 | -0.0151 | -73.525
-5 | -0.4317 | 0.00651 | -0.0138 | -66.3134
-4.5 | -0.3771 | 0.00643 | -0.0126 | -58.647
-4 | -0.3232 | 0.00642 | -0.0113 | -50.3427
-3.5 | -0.2692 | 0.00642 | -0.0101 | -41.9315
-3 | -0.214 | 0.00638 | -0.0091 | -33.5423
-2.5 | -0.1583 | 0.00629 | -0.0082 | -25.1669
-2 | -0.1061 | 0.00608 | -0.0067 | -17.4507
-1.5 | -0.0572 | 0.00568 | -0.0046 | -10.0704
-1 | -0.0044 | 0.00552 | -0.0032 | -0.7971
-0.5 | 0.0495 | 0.00551 | -0.0021 | 8.9837
0 | 0.1029 | 0.00543 | -0.0009 | 18.9503
0.5 | 0.1568 | 0.00544 | 0.0003 | 28.8235
1 | 0.21 | 0.00544 | 0.0015 | 38.6029
1.5 | 0.2651 | 0.00551 | 0.0025 | 48.1125
2 | 0.3209 | 0.0056 | 0.0033 | 57.3036
2.5 | 0.376 | 0.00566 | 0.0042 | 66.4311
3 | 0.4317 | 0.00571 | 0.005 | 75.6042
3.5 | 0.4868 | 0.00577 | 0.006 | 84.3674
4 | 0.5424 | 0.00582 | 0.0069 | 93.1959
4.5 | 0.597 | 0.00593 | 0.008 | 100.6745
5 | 0.6517 | 0.00598 | 0.0092 | 108.9799
5.5 | 0.705 | 0.0061 | 0.0106 | 115.5738
6 | 0.7587 | 0.00619 | 0.012 | 122.5687
6.5 | 0.8106 | 0.00635 | 0.0138 | 127.6535
7 | 0.8624 | 0.00647 | 0.0156 | 133.2921
7.5 | 0.9117 | 0.00666 | 0.018 | 136.8919
8 | 0.961 | 0.00683 | 0.0205 | 140.7028
8.5 | 1.014 | 0.00711 | 0.0221 | 142.616
9 | 1.0913 | 0.00751 | 0.0184 | 145.3129
9.5 | 1.1659 | 0.00799 | 0.0154 | 145.9199
10 | 1.2357 | 0.00852 | 0.0134 | 145.0352
10.5 | 1.2966 | 0.00905 | 0.0133 | 143.2707
11 | 1.347 | 0.00962 | 0.0155 | 140.0208
11.5 | 1.4074 | 0.01029 | 0.0155 | 136.7736
12 | 1.4675 | 0.01101 | 0.0155 | 133.2879
12.5 | 1.5262 | 0.01183 | 0.0158 | 129.011
13 | 1.58 | 0.01268 | 0.0169 | 124.6057
13.5 | 1.6026 | 0.01334 | 0.0241 | 120.1349
14 | 1.6263 | 0.01421 | 0.0305 | 114.4476
14.5 | 1.6522 | 0.01534 | 0.0359 | 107.7053
15 | 1.6827 | 0.01651 | 0.0402 | 101.92
15.5 | 1.7055 | 0.01819 | 0.0447 | 93.7603
16 | 1.7305 | 0.01998 | 0.0484 | 86.6116
16.5 | 1.7462 | 0.02254 | 0.0519 | 77.4712
17 | 1.7631 | 0.02538 | 0.0545 | 69.4681
17.5 | 1.774 | 0.02899 | 0.0563 | 61.1935
18 | 1.771 | 0.03414 | 0.0571 | 51.8746
18.5 | 1.7687 | 0.03975 | 0.0568 | 44.4956
19 | 1.7542 | 0.04703 | 0.0551 | 37.2996
19.5 | 1.7321 | 0.05551 | 0.0524 | 31.2034
20 | 1.6859 | 0.06714 | 0.0474 | 25.1102

## 119. Re 12M Mach 0.50 (1)
BIGFOIL.COM POLAR EXPORT
NACA22014
NACA22014 |  |  |  | Cl Max: | 1.232 | at alpha= | 9.5 | deg
JavaFoil+Calcfoil stall+Eppler ext transition |  |  |  | L/D Max: | 105.551 | at alpha= | 6.5 | deg
Re: | 12000000 |  |  | Cd Min: | 0.00816 | at alpha= | -1.5 | deg
Mach: | 0.5 |  |  | Cl=0 at alpha= | -0.96429 | deg
|  |  |  | @ Cl=0.1, Cd= | 0.00884
|  |  |  | @ Cl=0.4, Cd= | 0.0092094
|  |  |  | @ Cl=0.6, Cd= | 0.0093465
alpha (deg) | Cl | Cd | Cm | Cl/Cd
-20 | -1.035 | 0.16494 | 0.007 | -6.277
-19.5 | -1.034 | 0.12761 | 0.008 | -8.101
-19 | -0.98 | 0.15234 | 0.006 | -6.435
-18.5 | -0.991 | 0.1069 | 0.008 | -9.267
-18 | -0.952 | 0.11064 | 0.007 | -8.607
-17.5 | -0.979 | 0.06402 | 0.008 | -15.3
-17 | -0.977 | 0.04569 | 0.008 | -21.393
-16.5 | -0.936 | 0.05034 | 0.008 | -18.59
-16 | -0.939 | 0.03312 | 0.008 | -28.343
-15.5 | -0.851 | 0.06216 | 0.006 | -13.69
-15 | -0.884 | 0.02884 | 0.007 | -30.655
-14.5 | -0.763 | 0.07843 | 0.005 | -9.73
-14 | -0.828 | 0.02556 | 0.006 | -32.384
-13.5 | -0.778 | 0.03163 | 0.006 | -24.609
-13 | -0.766 | 0.02397 | 0.006 | -31.939
-12.5 | -0.756 | 0.01755 | 0.006 | -43.064
-12 | -0.693 | 0.02562 | 0.005 | -27.042
-11.5 | -0.696 | 0.01598 | 0.005 | -43.534
-11 | -0.648 | 0.01902 | 0.004 | -34.043
-10.5 | -0.636 | 0.01438 | 0.004 | -44.201
-10 | -0.6 | 0.01462 | 0.004 | -41.056
-9.5 | -0.541 | 0.02018 | 0.003 | -26.823
-9 | -0.443 | 0.0557 | 0.002 | -7.953
-8.5 | -0.651 | 0.01378 | 0.002 | -47.208
-8 | -0.777 | 0.01157 | 0.002 | -67.182
-7.5 | -0.782 | 0.01083 | 0.002 | -72.161
-7 | -0.757 | 0.00963 | 0.001 | -78.574
-6.5 | -0.715 | 0.00922 | 0.001 | -77.571
-6 | -0.665 | 0.00941 | 0.001 | -70.707
-5.5 | -0.609 | 0.00966 | 0 | -63.057
-5 | -0.549 | 0.00941 | 0 | -58.346
-4.5 | -0.486 | 0.00922 | -0.001 | -52.685
-4 | -0.42 | 0.00957 | -0.001 | -43.864
-3.5 | -0.353 | 0.0094 | -0.002 | -37.539
-3 | -0.285 | 0.00929 | -0.002 | -30.635
-2.5 | -0.215 | 0.00978 | -0.002 | -22.03
-2 | -0.146 | 0.00913 | -0.003 | -15.969
-1.5 | -0.076 | 0.00816 | -0.003 | -9.275
-1 | -0.005 | 0.00818 | -0.004 | -0.651
-0.5 | 0.065 | 0.00868 | -0.004 | 7.491
0 | 0.135 | 0.009 | -0.004 | 15.027
0.5 | 0.205 | 0.00898 | -0.005 | 22.87
1 | 0.275 | 0.00904 | -0.005 | 30.459
1.5 | 0.345 | 0.00905 | -0.006 | 38.135
2 | 0.414 | 0.00925 | -0.006 | 44.809
2.5 | 0.483 | 0.00875 | -0.006 | 55.227
3 | 0.552 | 0.00929 | -0.007 | 59.44
3.5 | 0.62 | 0.00937 | -0.007 | 66.217
4 | 0.688 | 0.00904 | -0.008 | 76.053
4.5 | 0.754 | 0.00922 | -0.008 | 81.797
5 | 0.82 | 0.009 | -0.008 | 91.115
5.5 | 0.884 | 0.0096 | -0.009 | 92.114
6 | 0.947 | 0.00979 | -0.009 | 96.757
6.5 | 1.008 | 0.00955 | -0.01 | 105.551
7 | 1.065 | 0.01095 | -0.01 | 97.293
7.5 | 1.119 | 0.01145 | -0.01 | 97.679
8 | 1.167 | 0.0122 | -0.011 | 95.603
8.5 | 1.205 | 0.01318 | -0.011 | 91.457
9 | 1.23 | 0.01465 | -0.011 | 83.977
9.5 | 1.232 | 0.01715 | -0.012 | 71.858
10 | 1.191 | 0.02274 | -0.012 | 52.361
10.5 | 1.073 | 0.03697 | -0.011 | 29.031
11 | 0.696 | 0.06399 | -0.01 | 10.874
11.5 | 0.731 | 0.06059 | -0.01 | 12.07
12 | 0.747 | 0.07273 | -0.01 | 10.268
12.5 | 0.77 | 0.07907 | -0.01 | 9.741
13 | 0.797 | 0.08292 | -0.01 | 9.605
13.5 | 0.818 | 0.09343 | -0.01 | 8.757
14 | 0.843 | 0.10308 | -0.01 | 8.174
14.5 | 0.867 | 0.11974 | -0.01 | 7.238

## 120. Re 12M Mach 0.50 (2)
BIGFOIL.COM POLAR EXPORT
NACA22014
NACA22014 |  |  |  | Cl Max: | 1.5889 | at alpha= | 11 | deg
XFOIL ncrit=9 |  |  |  | L/D Max: | 142.559 | at alpha= | 8.5 | deg
Re: | 12000000 |  |  | Cd Min: | 0.12293 | at alpha= | -15 | deg
Mach: | 0.5 |  |  | Cl=0 at alpha= | -0.96709 | deg
|  |  |  | @ Cl=0.1, Cd= | 0.0056699
|  |  |  | @ Cl=0.4, Cd= | 0.0059264
|  |  |  | @ Cl=0.6, Cd= | 0.006192
alpha (deg) | Cl | Cd | Cm | Cl/Cd
-15 | -0.748 | 0.12293 | -0.0237 | -6.0848
-14.5 | -0.7647 | 0.11115 | -0.0303 | -6.8799
-14 | -0.7807 | 0.09975 | -0.036 | -7.8266
-13.5 | -0.7991 | 0.08836 | -0.0419 | -9.0437
-13 | -0.818 | 0.07718 | -0.0481 | -10.5986
-12.5 | -0.8396 | 0.06608 | -0.0546 | -12.7058
-12 | -0.8663 | 0.05508 | -0.0611 | -15.728
-11.5 | -0.8938 | 0.04507 | -0.0663 | -19.8314
-11 | -0.9213 | 0.03515 | -0.072 | -26.2105
-10.5 | -0.9462 | 0.02635 | -0.0749 | -35.9089
-10 | -0.9803 | 0.01943 | -0.0699 | -50.4529
-9.5 | -0.9694 | 0.01211 | -0.069 | -80.0495
-9 | -0.9068 | 0.00949 | -0.0667 | -95.5532
-8.5 | -0.8859 | 0.00889 | -0.0545 | -99.6513
-8 | -0.8398 | 0.0084 | -0.0468 | -99.9762
-7 | -0.7279 | 0.00772 | -0.036 | -94.2876
-6.5 | -0.6687 | 0.00744 | -0.0317 | -89.879
-6 | -0.6078 | 0.00724 | -0.0281 | -83.9503
-5.5 | -0.5467 | 0.00705 | -0.0248 | -77.5461
-5 | -0.4846 | 0.0069 | -0.022 | -70.2319
-4.5 | -0.4226 | 0.00675 | -0.0195 | -62.6074
-4 | -0.3607 | 0.00668 | -0.0171 | -53.997
-3.5 | -0.2996 | 0.00665 | -0.0149 | -45.0526
-3 | -0.2376 | 0.0066 | -0.0129 | -36
-2.5 | -0.1751 | 0.00654 | -0.0111 | -26.7737
-2 | -0.1129 | 0.00645 | -0.0095 | -17.5039
-1 | -0.0039 | 0.00574 | -0.0035 | -0.67944
0 | 0.1146 | 0.00566 | 0.0005 | 20.2473
0.5 | 0.1753 | 0.00567 | 0.0023 | 30.9171
1 | 0.235 | 0.00571 | 0.0043 | 41.1559
1.5 | 0.2975 | 0.0058 | 0.0059 | 51.2931
2 | 0.3605 | 0.00587 | 0.0074 | 61.414
2.5 | 0.4235 | 0.00596 | 0.009 | 71.057
3 | 0.4871 | 0.00602 | 0.0107 | 80.9136
3.5 | 0.5496 | 0.00612 | 0.0127 | 89.8039
4 | 0.6126 | 0.00621 | 0.0148 | 98.6473
4.5 | 0.675 | 0.00632 | 0.0172 | 106.8038
5 | 0.7366 | 0.00647 | 0.02 | 113.8485
5.5 | 0.7979 | 0.0066 | 0.023 | 120.8939
6 | 0.8567 | 0.00679 | 0.0267 | 126.1708
6.5 | 0.9162 | 0.00695 | 0.0307 | 131.8273
7 | 0.9697 | 0.0072 | 0.0359 | 134.6806
7.5 | 1.0195 | 0.00738 | 0.0422 | 138.1436
8 | 1.0869 | 0.00775 | 0.0453 | 140.2452
8.5 | 1.2089 | 0.00848 | 0.0388 | 142.559
9 | 1.2986 | 0.00919 | 0.0388 | 141.3058
9.5 | 1.3767 | 0.00994 | 0.0413 | 138.501
10 | 1.4391 | 0.01075 | 0.0468 | 133.8698
10.5 | 1.5155 | 0.01174 | 0.0503 | 129.0886
11 | 1.5889 | 0.01293 | 0.0544 | 122.8848
12.5 | 1.4367 | 0.03435 | 0.0751 | 41.8253
13 | 1.4069 | 0.04353 | 0.0723 | 32.3202
13.5 | 1.3748 | 0.0534 | 0.0684 | 25.7453
14 | 1.343 | 0.06345 | 0.0639 | 21.1663
14.5 | 1.3101 | 0.07378 | 0.0591 | 17.7568
15 | 1.2752 | 0.08454 | 0.0536 | 15.084
15.5 | 1.2104 | 0.09874 | 0.0446 | 12.2585
16 | 1.1439 | 0.11408 | 0.0343 | 10.0272

## 121. Re 14M Mach 0.00 (1)
BIGFOIL.COM POLAR EXPORT
NACA22014
NACA22014 |  |  |  | Cl Max: | 1.5 | at alpha= | 14.5 | deg
JavaFoil+Calcfoil stall+Eppler ext transition |  |  |  | L/D Max: | 127.564 | at alpha= | 9.5 | deg
Re: | 14000000 |  |  | Cd Min: | 0.00827 | at alpha= | -1 | deg
Mach: | 0 |  |  | Cl=0 at alpha= | -0.95902 | deg
|  |  |  | @ Cl=0.1, Cd= | 0.0084559
|  |  |  | @ Cl=0.4, Cd= | 0.0090069
|  |  |  | @ Cl=0.6, Cd= | 0.00936
alpha (deg) | Cl | Cd | Cm | Cl/Cd
-19.5 | -0.96 | 0.09252 | 0.007 | -10.379
-19 | -0.986 | 0.0797 | 0.007 | -12.373
-18.5 | -1.016 | 0.06501 | 0.007 | -15.628
-18 | -1.045 | 0.05226 | 0.007 | -19.996
-17.5 | -1.072 | 0.04222 | 0.007 | -25.381
-17 | -1.1 | 0.0329 | 0.007 | -33.424
-16.5 | -1.123 | 0.02638 | 0.007 | -42.565
-16 | -1.142 | 0.02177 | 0.007 | -52.447
-15.5 | -1.155 | 0.01876 | 0.007 | -61.531
-15 | -1.162 | 0.01668 | 0.006 | -69.675
-14.5 | -1.165 | 0.01523 | 0.006 | -76.491
-14 | -1.162 | 0.0141 | 0.006 | -82.441
-13.5 | -1.155 | 0.01325 | 0.006 | -87.139
-13 | -1.143 | 0.01253 | 0.005 | -91.177
-12.5 | -1.126 | 0.01196 | 0.005 | -94.178
-12 | -1.105 | 0.01146 | 0.005 | -96.414
-11.5 | -1.08 | 0.01099 | 0.004 | -98.222
-11 | -1.05 | 0.01057 | 0.004 | -99.267
-10.5 | -1.016 | 0.00907 | 0.004 | -112.047
-10 | -0.98 | 0.00925 | 0.003 | -105.936
-9.5 | -0.941 | 0.00951 | 0.003 | -98.906
-9 | -0.898 | 0.00919 | 0.003 | -97.757
-8.5 | -0.853 | 0.0095 | 0.002 | -89.835
-8 | -0.806 | 0.00922 | 0.002 | -87.401
-7.5 | -0.757 | 0.00961 | 0.002 | -78.712
-7 | -0.705 | 0.00938 | 0.001 | -75.145
-6.5 | -0.652 | 0.00915 | 0.001 | -71.23
-6 | -0.597 | 0.00897 | 0 | -66.543
-5.5 | -0.541 | 0.00949 | 0 | -56.995
-5 | -0.484 | 0.00924 | 0 | -52.378
-4.5 | -0.426 | 0.00902 | -0.001 | -47.178
-4 | -0.367 | 0.00891 | -0.001 | -41.154
-3.5 | -0.307 | 0.00955 | -0.001 | -32.187
-3 | -0.247 | 0.00939 | -0.002 | -26.343
-2.5 | -0.187 | 0.00931 | -0.002 | -20.102
-2 | -0.126 | 0.00835 | -0.002 | -15.154
-1.5 | -0.066 | 0.00831 | -0.003 | -7.894
-1 | -0.005 | 0.00827 | -0.003 | -0.558
-0.5 | 0.056 | 0.00829 | -0.003 | 6.806
0 | 0.117 | 0.00852 | -0.004 | 13.766
0.5 | 0.178 | 0.009 | -0.004 | 19.807
1 | 0.239 | 0.00902 | -0.005 | 26.497
1.5 | 0.3 | 0.00903 | -0.005 | 33.202
2 | 0.36 | 0.00902 | -0.005 | 39.929
2.5 | 0.421 | 0.009 | -0.006 | 46.736
3 | 0.481 | 0.0091 | -0.006 | 52.83
3.5 | 0.541 | 0.00924 | -0.006 | 58.534
4 | 0.6 | 0.00936 | -0.007 | 64.141
4.5 | 0.66 | 0.00983 | -0.007 | 67.066
5 | 0.718 | 0.00989 | -0.007 | 72.625
5.5 | 0.777 | 0.01003 | -0.008 | 77.455
6 | 0.835 | 0.01005 | -0.008 | 83.035
6.5 | 0.892 | 0.01015 | -0.008 | 87.947
7 | 0.949 | 0.00964 | -0.009 | 98.39
7.5 | 1.004 | 0.00986 | -0.009 | 101.872
8 | 1.059 | 0.00949 | -0.009 | 111.523
8.5 | 1.112 | 0.00931 | -0.01 | 119.458
9 | 1.163 | 0.00961 | -0.01 | 120.983
9.5 | 1.213 | 0.00951 | -0.01 | 127.564
10 | 1.259 | 0.01043 | -0.011 | 120.807
10.5 | 1.304 | 0.01093 | -0.011 | 119.3
11 | 1.344 | 0.01153 | -0.011 | 116.559
11.5 | 1.382 | 0.01223 | -0.012 | 112.959
12 | 1.415 | 0.01301 | -0.012 | 108.712
12.5 | 1.443 | 0.01394 | -0.012 | 103.524
13 | 1.466 | 0.01508 | -0.012 | 97.174
13.5 | 1.483 | 0.01661 | -0.013 | 89.304
14 | 1.495 | 0.0186 | -0.013 | 80.355
14.5 | 1.5 | 0.02119 | -0.013 | 70.802
15 | 1.499 | 0.02461 | -0.013 | 60.913
15.5 | 1.493 | 0.02892 | -0.013 | 51.634
16 | 1.483 | 0.03412 | -0.013 | 43.477
16.5 | 1.471 | 0.03996 | -0.013 | 36.821
17 | 1.456 | 0.04665 | -0.013 | 31.213
17.5 | 1.438 | 0.05412 | -0.013 | 26.576
18 | 1.419 | 0.06215 | -0.013 | 22.833
18.5 | 1.399 | 0.07023 | -0.013 | 19.921
19 | 1.375 | 0.07879 | -0.013 | 17.45
19.5 | 1.349 | 0.08736 | -0.013 | 15.446

## 122. Re 14M Mach 0.00 (2)
BIGFOIL.COM POLAR EXPORT
NACA22014
NACA22014 |  |  |  | Cl Max: | 1.8487 | at alpha= | 20 | deg
XFOIL ncrit=9 |  |  |  | L/D Max: | 149.808 | at alpha= | 10 | deg
Re: | 14000000 |  |  | Cd Min: | 0.03237 | at alpha= | 20 | deg
Mach: | 0 |  |  | Cl=0 at alpha= | -0.95755 | deg
|  |  |  | @ Cl=0.1, Cd= | 0.0053905
|  |  |  | @ Cl=0.4, Cd= | 0.0055524
|  |  |  | @ Cl=0.6, Cd= | 0.0057799
alpha (deg) | Cl | Cd | Cm | Cl/Cd
-20 | -1.7672 | 0.02364 | -0.0519 | -74.7547
-19.5 | -1.7505 | 0.02142 | -0.0494 | -81.7227
-19 | -1.7297 | 0.01967 | -0.0467 | -87.9359
-18.5 | -1.7103 | 0.018 | -0.0432 | -95.0167
-18 | -1.6835 | 0.01685 | -0.0401 | -99.911
-17.5 | -1.6595 | 0.01568 | -0.0362 | -105.8355
-17 | -1.6313 | 0.01481 | -0.0324 | -110.1485
-16.5 | -1.6045 | 0.01407 | -0.0279 | -114.037
-16 | -1.5848 | 0.01349 | -0.0215 | -117.4796
-15.5 | -1.5513 | 0.01296 | -0.0177 | -119.6991
-15 | -1.4977 | 0.01232 | -0.018 | -121.5666
-14.5 | -1.4427 | 0.01174 | -0.0185 | -122.8876
-14 | -1.3872 | 0.01121 | -0.0189 | -123.7467
-13.5 | -1.3319 | 0.01062 | -0.0194 | -125.4143
-13 | -1.2811 | 0.01011 | -0.0187 | -126.7161
-12.5 | -1.2315 | 0.0096 | -0.0177 | -128.2812
-12 | -1.1693 | 0.00915 | -0.0193 | -127.7923
-11.5 | -1.1009 | 0.00872 | -0.0223 | -126.25
-11 | -1.0234 | 0.00827 | -0.0273 | -123.7485
-10.5 | -0.9638 | 0.00791 | -0.0282 | -121.8458
-10 | -0.9205 | 0.00769 | -0.0255 | -119.7009
-9.5 | -0.8746 | 0.0075 | -0.0233 | -116.6133
-9 | -0.827 | 0.00734 | -0.0214 | -112.6703
-8.5 | -0.7784 | 0.00718 | -0.0198 | -108.4123
-8 | -0.7292 | 0.00699 | -0.0182 | -104.3205
-7.5 | -0.6789 | 0.00685 | -0.0169 | -99.1095
-7 | -0.6279 | 0.00674 | -0.0156 | -93.1602
-6.5 | -0.5769 | 0.00661 | -0.0144 | -87.2769
-6 | -0.5247 | 0.00651 | -0.0134 | -80.5991
-5.5 | -0.4725 | 0.00641 | -0.0124 | -73.7129
-5 | -0.4197 | 0.00633 | -0.0116 | -66.3033
-4.5 | -0.3672 | 0.00627 | -0.0106 | -58.5646
-4 | -0.3156 | 0.00629 | -0.0095 | -50.1749
-3.5 | -0.2626 | 0.00628 | -0.0087 | -41.8153
-3 | -0.2089 | 0.00623 | -0.008 | -33.5313
-2.5 | -0.155 | 0.00615 | -0.0073 | -25.2033
-2 | -0.1031 | 0.00604 | -0.0062 | -17.0695
-1.5 | -0.0555 | 0.00561 | -0.0044 | -9.893
-1 | -0.0045 | 0.00548 | -0.0032 | -0.82117
-0.5 | 0.0485 | 0.00545 | -0.0023 | 8.8991
0 | 0.1004 | 0.00539 | -0.0013 | 18.6271
0.5 | 0.1522 | 0.00537 | -0.0003 | 28.3426
1 | 0.2041 | 0.00534 | 0.0007 | 38.221
1.5 | 0.2576 | 0.00539 | 0.0015 | 47.7922
2 | 0.3116 | 0.00547 | 0.0021 | 56.9653
2.5 | 0.365 | 0.00552 | 0.0028 | 66.1232
3 | 0.4191 | 0.00557 | 0.0034 | 75.2424
3.5 | 0.4727 | 0.00564 | 0.004 | 83.8121
4 | 0.5262 | 0.00567 | 0.0047 | 92.8042
4.5 | 0.5789 | 0.00576 | 0.0055 | 100.5035
5 | 0.6319 | 0.00581 | 0.0063 | 108.7608
5.5 | 0.6836 | 0.00591 | 0.0072 | 115.6684
6 | 0.7356 | 0.00599 | 0.0082 | 122.8047
6.5 | 0.7862 | 0.00612 | 0.0093 | 128.4641
7 | 0.8366 | 0.00623 | 0.0106 | 134.2857
7.5 | 0.8853 | 0.00639 | 0.0121 | 138.5446
8 | 0.9334 | 0.00654 | 0.0138 | 142.7217
8.5 | 0.9791 | 0.00675 | 0.0159 | 145.0519
9 | 1.0292 | 0.00695 | 0.017 | 148.0863
9.5 | 1.0979 | 0.00734 | 0.0138 | 149.5777
10 | 1.1685 | 0.0078 | 0.0102 | 149.8077
10.5 | 1.2338 | 0.00828 | 0.0076 | 149.0097
11 | 1.2903 | 0.00877 | 0.007 | 147.1266
11.5 | 1.3365 | 0.00926 | 0.0086 | 144.3305
12 | 1.3926 | 0.0098 | 0.0078 | 142.102
12.5 | 1.4486 | 0.01032 | 0.0071 | 140.3682
13 | 1.5027 | 0.01096 | 0.0066 | 137.1077
13.5 | 1.5559 | 0.01166 | 0.0062 | 133.4391
14 | 1.6079 | 0.01241 | 0.0059 | 129.5649
14.5 | 1.6362 | 0.01294 | 0.0107 | 126.4451
15 | 1.6531 | 0.01362 | 0.0173 | 121.373
15.5 | 1.6822 | 0.01431 | 0.0213 | 117.5542
16 | 1.7084 | 0.0153 | 0.0252 | 111.6601
16.5 | 1.7359 | 0.01629 | 0.0285 | 106.5623
17 | 1.7597 | 0.01757 | 0.0319 | 100.1537
17.5 | 1.7811 | 0.01909 | 0.035 | 93.3002
18 | 1.8029 | 0.02075 | 0.0376 | 86.8867
18.5 | 1.8183 | 0.02298 | 0.0401 | 79.1253
19 | 1.8308 | 0.02564 | 0.0421 | 71.4041
19.5 | 1.8415 | 0.02872 | 0.0435 | 64.1191
20 | 1.8487 | 0.03237 | 0.0443 | 57.1115

## 123. Re 14M Mach 0.10 (1)
BIGFOIL.COM POLAR EXPORT
NACA22014
NACA22014 |  |  |  | Cl Max: | 1.489 | at alpha= | 14.5 | deg
JavaFoil+Calcfoil stall+Eppler ext transition |  |  |  | L/D Max: | 133.287 | at alpha= | 9.5 | deg
Re: | 14000000 |  |  | Cd Min: | 0.00826 | at alpha= | -1 | deg
Mach: | 0.1 |  |  | Cl=0 at alpha= | -0.95968 | deg
|  |  |  | @ Cl=0.1, Cd= | 0.0084639
|  |  |  | @ Cl=0.4, Cd= | 0.0090862
|  |  |  | @ Cl=0.6, Cd= | 0.009384
alpha (deg) | Cl | Cd | Cm | Cl/Cd
-19 | -0.924 | 0.09566 | 0.007 | -9.664
-18.5 | -0.953 | 0.08144 | 0.007 | -11.707
-18 | -0.986 | 0.06601 | 0.007 | -14.933
-17.5 | -1.017 | 0.05307 | 0.007 | -19.157
-17 | -1.049 | 0.04072 | 0.007 | -25.774
-16.5 | -1.081 | 0.03097 | 0.007 | -34.889
-16 | -1.108 | 0.0241 | 0.007 | -45.952
-15.5 | -1.126 | 0.02014 | 0.007 | -55.929
-15 | -1.138 | 0.01772 | 0.006 | -64.237
-14.5 | -1.146 | 0.01579 | 0.006 | -72.578
-14 | -1.147 | 0.01456 | 0.006 | -78.776
-13.5 | -1.143 | 0.01357 | 0.006 | -84.181
-13 | -1.134 | 0.01276 | 0.005 | -88.838
-12.5 | -1.119 | 0.01216 | 0.005 | -92.063
-12 | -1.1 | 0.01161 | 0.005 | -94.824
-11.5 | -1.077 | 0.01114 | 0.004 | -96.607
-11 | -1.048 | 0.01072 | 0.004 | -97.791
-10.5 | -1.016 | 0.00917 | 0.004 | -110.82
-10 | -0.981 | 0.00937 | 0.003 | -104.673
-9.5 | -0.942 | 0.00958 | 0.003 | -98.281
-9 | -0.9 | 0.00927 | 0.003 | -97.133
-8.5 | -0.856 | 0.00955 | 0.002 | -89.623
-8 | -0.809 | 0.00926 | 0.002 | -87.294
-7.5 | -0.759 | 0.00969 | 0.002 | -78.4
-7 | -0.708 | 0.00944 | 0.001 | -74.976
-6.5 | -0.655 | 0.0092 | 0.001 | -71.141
-6 | -0.6 | 0.00902 | 0 | -66.502
-5.5 | -0.543 | 0.00957 | 0 | -56.782
-5 | -0.486 | 0.00926 | 0 | -52.503
-4.5 | -0.428 | 0.00912 | -0.001 | -46.899
-4 | -0.369 | 0.00894 | -0.001 | -41.234
-3.5 | -0.309 | 0.00884 | -0.001 | -34.951
-3 | -0.249 | 0.00945 | -0.002 | -26.31
-2.5 | -0.188 | 0.0093 | -0.002 | -20.212
-2 | -0.127 | 0.00834 | -0.002 | -15.244
-1.5 | -0.066 | 0.00829 | -0.003 | -7.959
-1 | -0.005 | 0.00826 | -0.003 | -0.561
-0.5 | 0.057 | 0.00833 | -0.003 | 6.804
0 | 0.118 | 0.00852 | -0.004 | 13.85
0.5 | 0.179 | 0.00906 | -0.004 | 19.773
1 | 0.24 | 0.00902 | -0.005 | 26.636
1.5 | 0.301 | 0.00902 | -0.005 | 33.379
2 | 0.362 | 0.00908 | -0.005 | 39.844
2.5 | 0.423 | 0.00909 | -0.006 | 46.485
3 | 0.483 | 0.00919 | -0.006 | 52.545
3.5 | 0.543 | 0.00927 | -0.006 | 58.601
4 | 0.603 | 0.00939 | -0.007 | 64.253
4.5 | 0.663 | 0.00924 | -0.007 | 71.761
5 | 0.722 | 0.0099 | -0.007 | 72.913
5.5 | 0.781 | 0.01006 | -0.008 | 77.634
6 | 0.839 | 0.01005 | -0.008 | 83.459
6.5 | 0.896 | 0.00956 | -0.008 | 93.733
7 | 0.953 | 0.0097 | -0.009 | 98.246
7.5 | 1.009 | 0.00992 | -0.009 | 101.653
8 | 1.063 | 0.00957 | -0.009 | 111.093
8.5 | 1.116 | 0.00936 | -0.01 | 119.28
9 | 1.168 | 0.00918 | -0.01 | 127.146
9.5 | 1.217 | 0.00913 | -0.01 | 133.287
10 | 1.263 | 0.01056 | -0.011 | 119.644
10.5 | 1.307 | 0.01111 | -0.011 | 117.632
11 | 1.347 | 0.01171 | -0.011 | 115.09
11.5 | 1.384 | 0.01241 | -0.012 | 111.473
12 | 1.415 | 0.01326 | -0.012 | 106.748
12.5 | 1.442 | 0.01425 | -0.012 | 101.148
13 | 1.462 | 0.01555 | -0.012 | 94.021
13.5 | 1.478 | 0.01721 | -0.013 | 85.873
14 | 1.487 | 0.01946 | -0.013 | 76.407
14.5 | 1.489 | 0.02237 | -0.013 | 66.531
15 | 1.484 | 0.02624 | -0.013 | 56.555
15.5 | 1.475 | 0.03107 | -0.013 | 47.47
16 | 1.462 | 0.03676 | -0.013 | 39.777
16.5 | 1.447 | 0.04322 | -0.013 | 33.473
17 | 1.428 | 0.05074 | -0.013 | 28.136
17.5 | 1.407 | 0.05864 | -0.013 | 23.992
18 | 1.384 | 0.0672 | -0.013 | 20.601
18.5 | 1.361 | 0.07583 | -0.013 | 17.944
19 | 1.334 | 0.0843 | -0.013 | 15.824
19.5 | 1.305 | 0.09319 | -0.013 | 14.001

## 124. Re 14M Mach 0.10 (2)
BIGFOIL.COM POLAR EXPORT
NACA22014
NACA22014 |  |  |  | Cl Max: | 1.839 | at alpha= | 20 | deg
XFOIL ncrit=9 |  |  |  | L/D Max: | 149.644 | at alpha= | 10 | deg
Re: | 14000000 |  |  | Cd Min: | 0.03565 | at alpha= | 20 | deg
Mach: | 0.1 |  |  | Cl=0 at alpha= | -0.95771 | deg
|  |  |  | @ Cl=0.1, Cd= | 0.005391
|  |  |  | @ Cl=0.4, Cd= | 0.0055604
|  |  |  | @ Cl=0.6, Cd= | 0.0057934
alpha (deg) | Cl | Cd | Cm | Cl/Cd
-20 | -1.7659 | 0.02561 | -0.0562 | -68.9535
-19.5 | -1.7493 | 0.02312 | -0.0541 | -75.6618
-19 | -1.7275 | 0.02118 | -0.0516 | -81.5628
-18.5 | -1.7102 | 0.01918 | -0.0483 | -89.1658
-18 | -1.6854 | 0.01778 | -0.045 | -94.7919
-17.5 | -1.6622 | 0.01643 | -0.041 | -101.1686
-17 | -1.635 | 0.01539 | -0.0371 | -106.2378
-16.5 | -1.6077 | 0.01451 | -0.0327 | -110.7994
-16 | -1.5848 | 0.01381 | -0.0269 | -114.7574
-15.5 | -1.5629 | 0.01327 | -0.0205 | -117.7769
-15 | -1.5109 | 0.01261 | -0.0202 | -119.8176
-14.5 | -1.4552 | 0.01198 | -0.0205 | -121.4691
-14 | -1.399 | 0.0114 | -0.0208 | -122.7193
-13.5 | -1.3423 | 0.01083 | -0.0211 | -123.9428
-13 | -1.2889 | 0.01029 | -0.0207 | -125.2575
-12.5 | -1.2411 | 0.00975 | -0.0191 | -127.2923
-12 | -1.179 | 0.00926 | -0.0204 | -127.3218
-11.5 | -1.1103 | 0.00881 | -0.0232 | -126.0272
-11 | -1.0317 | 0.00836 | -0.0282 | -123.4091
-10.5 | -0.969 | 0.00798 | -0.0296 | -121.4286
-10 | -0.9255 | 0.00774 | -0.0267 | -119.5736
-9.5 | -0.8796 | 0.00755 | -0.0243 | -116.5033
-8.5 | -0.7828 | 0.00722 | -0.0205 | -108.4211
-8 | -0.7333 | 0.00703 | -0.0189 | -104.3101
-7.5 | -0.6828 | 0.00688 | -0.0174 | -99.2442
-7 | -0.6315 | 0.00676 | -0.0161 | -93.4172
-6.5 | -0.5801 | 0.00663 | -0.0149 | -87.4962
-6 | -0.5276 | 0.00652 | -0.0138 | -80.9202
-5.5 | -0.4751 | 0.00643 | -0.0128 | -73.888
-5 | -0.422 | 0.00634 | -0.0118 | -66.5615
-4.5 | -0.3691 | 0.00628 | -0.0109 | -58.7739
-4 | -0.3172 | 0.0063 | -0.0097 | -50.3492
-3.5 | -0.2639 | 0.00628 | -0.0088 | -42.0223
-3 | -0.2099 | 0.00624 | -0.0081 | -33.6378
-2.5 | -0.1558 | 0.00616 | -0.0074 | -25.2922
-2 | -0.1034 | 0.00606 | -0.0063 | -17.0627
-1.5 | -0.0556 | 0.00562 | -0.0044 | -9.8932
-1 | -0.0045 | 0.00548 | -0.0032 | -0.82117
-0.5 | 0.0487 | 0.00545 | -0.0023 | 8.9358
0 | 0.1009 | 0.00539 | -0.0013 | 18.7199
0.5 | 0.153 | 0.00538 | -0.0002 | 28.4387
1 | 0.2053 | 0.00535 | 0.0008 | 38.3738
1.5 | 0.2589 | 0.0054 | 0.0016 | 47.9444
2 | 0.3133 | 0.00548 | 0.0022 | 57.1715
2.5 | 0.367 | 0.00553 | 0.0029 | 66.3653
3 | 0.4213 | 0.00558 | 0.0036 | 75.5018
3.5 | 0.4754 | 0.00564 | 0.0042 | 84.2908
4 | 0.5292 | 0.00569 | 0.0049 | 93.0053
4.5 | 0.5822 | 0.00578 | 0.0058 | 100.7266
5 | 0.6355 | 0.00582 | 0.0066 | 109.1924
5.5 | 0.6875 | 0.00593 | 0.0076 | 115.9359
6 | 0.7399 | 0.00601 | 0.0086 | 123.1115
6.5 | 0.7907 | 0.00614 | 0.0098 | 128.7785
7 | 0.8416 | 0.00625 | 0.0111 | 134.656
7.5 | 0.8904 | 0.00643 | 0.0128 | 138.4759
8 | 0.9388 | 0.00657 | 0.0145 | 142.8919
8.5 | 0.9848 | 0.00678 | 0.0167 | 145.2507
9 | 1.0356 | 0.007 | 0.0179 | 147.9429
9.5 | 1.1065 | 0.0074 | 0.0144 | 149.527
10 | 1.1777 | 0.00787 | 0.0108 | 149.6442
10.5 | 1.2434 | 0.00835 | 0.0084 | 148.9102
11 | 1.2996 | 0.00886 | 0.0081 | 146.6817
11.5 | 1.3467 | 0.00938 | 0.0097 | 143.5714
12 | 1.4032 | 0.00995 | 0.0091 | 141.0251
12.5 | 1.4597 | 0.0105 | 0.0085 | 139.019
13 | 1.5143 | 0.01116 | 0.0082 | 135.69
13.5 | 1.5684 | 0.01188 | 0.0078 | 132.0202
14 | 1.6203 | 0.01265 | 0.0078 | 128.087
14.5 | 1.6371 | 0.01317 | 0.0151 | 124.3052
15 | 1.6593 | 0.0139 | 0.0208 | 119.3741
15.5 | 1.6881 | 0.01472 | 0.0248 | 114.6807
16 | 1.7142 | 0.01578 | 0.0288 | 108.6312
16.5 | 1.7413 | 0.0169 | 0.0322 | 103.0355
17 | 1.7629 | 0.01841 | 0.0357 | 95.7577
17.5 | 1.7855 | 0.02001 | 0.0386 | 89.2304
18 | 1.8041 | 0.02202 | 0.0413 | 81.9301
18.5 | 1.8162 | 0.0247 | 0.0437 | 73.5304
19 | 1.8285 | 0.02767 | 0.0454 | 66.0824
19.5 | 1.8376 | 0.03115 | 0.0464 | 58.992
20 | 1.839 | 0.03565 | 0.0467 | 51.5849

## 125. Re 14M Mach 0.25 (1)
BIGFOIL.COM POLAR EXPORT
NACA22014
NACA22014 |  |  |  | Cl Max: | 1.428 | at alpha= | 13 | deg
JavaFoil+Calcfoil stall+Eppler ext transition |  |  |  | L/D Max: | 129.116 | at alpha= | 9 | deg
Re: | 14000000 |  |  | Cd Min: | 0.00845 | at alpha= | -1.5 | deg
Mach: | 0.25 |  |  | Cl=0 at alpha= | -0.96032 | deg
|  |  |  | @ Cl=0.1, Cd= | 0.00863
|  |  |  | @ Cl=0.4, Cd= | 0.0092855
|  |  |  | @ Cl=0.6, Cd= | 0.008922
alpha (deg) | Cl | Cd | Cm | Cl/Cd
-17.5 | -0.646 | 0.13057 | 0.005 | -4.944
-17 | -0.689 | 0.12127 | 0.005 | -5.679
-16.5 | -0.729 | 0.11225 | 0.005 | -6.497
-16 | -0.777 | 0.09456 | 0.005 | -8.217
-15.5 | -0.83 | 0.07283 | 0.005 | -11.393
-15 | -0.904 | 0.04228 | 0.006 | -21.373
-14.5 | -0.838 | 0.09346 | 0.004 | -8.966
-14 | -1.005 | 0.02002 | 0.006 | -50.221
-13.5 | -1.035 | 0.01652 | 0.006 | -62.623
-13 | -1.051 | 0.01471 | 0.005 | -71.466
-12.5 | -1.058 | 0.01356 | 0.005 | -78.018
-12 | -1.057 | 0.01268 | 0.005 | -83.328
-11.5 | -1.046 | 0.01204 | 0.004 | -86.929
-11 | -1.029 | 0.01146 | 0.004 | -89.761
-10.5 | -1.006 | 0.01097 | 0.004 | -91.733
-10 | -0.978 | 0.01052 | 0.003 | -92.925
-9.5 | -0.945 | 0.0095 | 0.003 | -99.398
-9 | -0.907 | 0.00913 | 0.003 | -99.394
-8.5 | -0.866 | 0.00935 | 0.002 | -92.645
-8 | -0.821 | 0.00964 | 0.002 | -85.173
-7.5 | -0.773 | 0.00938 | 0.002 | -82.404
-7 | -0.722 | 0.00913 | 0.001 | -79.166
-6.5 | -0.669 | 0.00947 | 0.001 | -70.644
-6 | -0.614 | 0.00928 | 0 | -66.098
-5.5 | -0.557 | 0.00904 | 0 | -61.55
-5 | -0.498 | 0.00947 | 0 | -52.639
-4.5 | -0.439 | 0.00928 | -0.001 | -47.271
-4 | -0.378 | 0.00915 | -0.001 | -41.338
-3.5 | -0.317 | 0.009 | -0.001 | -35.235
-3 | -0.255 | 0.00893 | -0.002 | -28.603
-2.5 | -0.193 | 0.00953 | -0.002 | -20.274
-2 | -0.131 | 0.00853 | -0.002 | -15.316
-1.5 | -0.068 | 0.00845 | -0.003 | -8.019
-1 | -0.005 | 0.00845 | -0.003 | -0.564
-0.5 | 0.058 | 0.00845 | -0.004 | 6.894
0 | 0.121 | 0.00872 | -0.004 | 13.887
0.5 | 0.184 | 0.00869 | -0.004 | 21.168
1 | 0.247 | 0.00923 | -0.005 | 26.738
1.5 | 0.309 | 0.00923 | -0.005 | 33.514
2 | 0.372 | 0.00929 | -0.005 | 40.015
2.5 | 0.434 | 0.00928 | -0.006 | 46.748
3 | 0.496 | 0.0094 | -0.006 | 52.785
3.5 | 0.558 | 0.00886 | -0.007 | 62.924
4 | 0.619 | 0.00895 | -0.007 | 69.146
4.5 | 0.68 | 0.00953 | -0.007 | 71.382
5 | 0.741 | 0.01021 | -0.008 | 72.547
5.5 | 0.801 | 0.01042 | -0.008 | 76.864
6 | 0.86 | 0.00979 | -0.008 | 87.882
6.5 | 0.919 | 0.00992 | -0.009 | 92.584
7 | 0.976 | 0.00952 | -0.009 | 102.512
7.5 | 1.032 | 0.00972 | -0.009 | 106.186
8 | 1.087 | 0.00946 | -0.01 | 114.958
8.5 | 1.14 | 0.00933 | -0.01 | 122.216
9 | 1.191 | 0.00922 | -0.01 | 129.116
9.5 | 1.239 | 0.01069 | -0.011 | 115.844
10 | 1.283 | 0.01129 | -0.011 | 113.58
10.5 | 1.323 | 0.01198 | -0.011 | 110.465
11 | 1.358 | 0.0128 | -0.012 | 106.044
11.5 | 1.387 | 0.01376 | -0.012 | 100.797
12 | 1.409 | 0.01507 | -0.012 | 93.487
12.5 | 1.423 | 0.01676 | -0.012 | 84.905
13 | 1.428 | 0.01913 | -0.012 | 74.649
13.5 | 1.425 | 0.02245 | -0.013 | 63.45
14 | 1.414 | 0.02695 | -0.013 | 52.457
14.5 | 1.394 | 0.03294 | -0.013 | 42.305
15 | 1.367 | 0.04024 | -0.013 | 33.959
15.5 | 1.335 | 0.04865 | -0.013 | 27.443
16 | 1.3 | 0.05754 | -0.013 | 22.59
16.5 | 1.26 | 0.06778 | -0.012 | 18.582
17 | 1.216 | 0.07831 | -0.012 | 15.531
17.5 | 1.17 | 0.08868 | -0.012 | 13.195
18 | 1.121 | 0.09929 | -0.012 | 11.288

## 126. Re 14M Mach 0.25 (2)
BIGFOIL.COM POLAR EXPORT
NACA22014
NACA22014 |  |  |  | Cl Max: | 1.7932 | at alpha= | 18 | deg
XFOIL ncrit=9 |  |  |  | L/D Max: | 148.321 | at alpha= | 9.5 | deg
Re: | 14000000 |  |  | Cd Min: | 0.06406 | at alpha= | 20 | deg
Mach: | 0.25 |  |  | Cl=0 at alpha= | -0.95948 | deg
|  |  |  | @ Cl=0.1, Cd= | 0.0054258
|  |  |  | @ Cl=0.4, Cd= | 0.0056052
|  |  |  | @ Cl=0.6, Cd= | 0.0058394
alpha (deg) | Cl | Cd | Cm | Cl/Cd
-20 | -1.6888 | 0.04619 | -0.0706 | -36.562
-19.5 | -1.698 | 0.03935 | -0.072 | -43.1512
-19 | -1.6953 | 0.03408 | -0.072 | -49.7447
-18.5 | -1.694 | 0.02916 | -0.0709 | -58.0933
-18 | -1.6799 | 0.02564 | -0.0689 | -65.5187
-17.5 | -1.6639 | 0.02266 | -0.0659 | -73.4289
-17 | -1.6399 | 0.02048 | -0.0623 | -80.0732
-16.5 | -1.6195 | 0.01839 | -0.0578 | -88.0642
-16 | -1.5967 | 0.01671 | -0.0526 | -95.5536
-15.5 | -1.5721 | 0.0154 | -0.0468 | -102.0844
-15 | -1.5481 | 0.01444 | -0.04 | -107.2091
-14.5 | -1.515 | 0.01361 | -0.0345 | -111.3152
-14 | -1.4606 | 0.01277 | -0.0328 | -114.3774
-13.5 | -1.4033 | 0.01201 | -0.0315 | -116.8443
-13 | -1.3419 | 0.0113 | -0.031 | -118.7522
-12.5 | -1.2905 | 0.01071 | -0.0285 | -120.4949
-12 | -1.2322 | 0.01006 | -0.0275 | -122.4851
-11.5 | -1.1611 | 0.00942 | -0.0292 | -123.259
-11 | -1.0811 | 0.00884 | -0.0328 | -122.2964
-10.5 | -0.999 | 0.00834 | -0.0369 | -119.7842
-10 | -0.9517 | 0.00809 | -0.0337 | -117.6391
-9.5 | -0.9063 | 0.00783 | -0.0301 | -115.7471
-9 | -0.8583 | 0.0076 | -0.0272 | -112.9342
-8.5 | -0.8079 | 0.00741 | -0.0247 | -109.0283
-8 | -0.756 | 0.00724 | -0.0227 | -104.4199
-7.5 | -0.7043 | 0.00703 | -0.0206 | -100.1849
-7 | -0.6514 | 0.00688 | -0.0189 | -94.6802
-6.5 | -0.5978 | 0.00676 | -0.0173 | -88.432
-6 | -0.5438 | 0.00661 | -0.0158 | -82.2693
-5.5 | -0.4892 | 0.00652 | -0.0146 | -75.0307
-5 | -0.4346 | 0.00641 | -0.0133 | -67.8003
-4.5 | -0.3797 | 0.00635 | -0.0122 | -59.7953
-4 | -0.3261 | 0.00636 | -0.0108 | -51.2736
-3.5 | -0.2714 | 0.00633 | -0.0097 | -42.8752
-3 | -0.2157 | 0.00628 | -0.0088 | -34.3471
-2.5 | -0.1597 | 0.0062 | -0.008 | -25.7581
-2 | -0.1053 | 0.00612 | -0.0069 | -17.2059
-1.5 | -0.0568 | 0.00567 | -0.0047 | -10.0176
-1 | -0.0044 | 0.0055 | -0.0032 | -0.8
-0.5 | 0.0499 | 0.0055 | -0.0022 | 9.0727
0 | 0.1039 | 0.00542 | -0.0011 | 19.1697
0.5 | 0.1575 | 0.00542 | 0.0001 | 29.059
1 | 0.2113 | 0.00538 | 0.0013 | 39.2751
1.5 | 0.2662 | 0.00547 | 0.0023 | 48.6654
2 | 0.3224 | 0.00554 | 0.003 | 58.1949
2.5 | 0.3782 | 0.00557 | 0.0038 | 67.8995
3 | 0.4339 | 0.00566 | 0.0046 | 76.6608
3.5 | 0.4901 | 0.0057 | 0.0054 | 85.9825
4 | 0.5452 | 0.00577 | 0.0064 | 94.4887
4.5 | 0.6005 | 0.00584 | 0.0074 | 102.8253
5 | 0.6552 | 0.00592 | 0.0085 | 110.6757
5.5 | 0.7092 | 0.00603 | 0.0098 | 117.6119
6 | 0.7634 | 0.00612 | 0.0111 | 124.7386
6.5 | 0.8159 | 0.00628 | 0.0127 | 129.9204
7 | 0.8688 | 0.00639 | 0.0144 | 135.9624
7.5 | 0.9188 | 0.00659 | 0.0166 | 139.4234
8 | 0.9681 | 0.00677 | 0.019 | 142.9985
8.5 | 1.0152 | 0.00695 | 0.0219 | 146.0719
9 | 1.0753 | 0.00729 | 0.022 | 147.5034
9.5 | 1.1569 | 0.0078 | 0.0174 | 148.3205
10 | 1.2287 | 0.00833 | 0.015 | 147.503
10.5 | 1.2957 | 0.00885 | 0.0137 | 146.4068
11 | 1.3495 | 0.00939 | 0.0151 | 143.7167
11.5 | 1.4038 | 0.01003 | 0.0164 | 139.9601
12 | 1.4638 | 0.01072 | 0.0165 | 136.5485
12.5 | 1.5229 | 0.0115 | 0.0168 | 132.4261
13 | 1.5773 | 0.0123 | 0.0178 | 128.2358
13.5 | 1.6138 | 0.01308 | 0.0223 | 123.3792
14 | 1.6357 | 0.01391 | 0.0292 | 117.5917
14.5 | 1.664 | 0.01487 | 0.0345 | 111.9032
15 | 1.6915 | 0.01611 | 0.0393 | 104.9969
15.5 | 1.719 | 0.01751 | 0.0436 | 98.1725
16 | 1.7416 | 0.01935 | 0.0476 | 90.0052
16.5 | 1.7618 | 0.02157 | 0.0511 | 81.6783
17 | 1.7796 | 0.02424 | 0.054 | 73.4158
17.5 | 1.7886 | 0.02786 | 0.0561 | 64.1996
18 | 1.7932 | 0.03225 | 0.0573 | 55.6031
18.5 | 1.7931 | 0.0375 | 0.0574 | 47.816
19 | 1.7759 | 0.04485 | 0.056 | 39.5964
19.5 | 1.7571 | 0.05283 | 0.0536 | 33.2595
20 | 1.7129 | 0.06406 | 0.049 | 26.739

## 127. Re 14M Mach 0.50 (1)
BIGFOIL.COM POLAR EXPORT
NACA22014
NACA22014 |  |  |  | Cl Max: | 1.234 | at alpha= | 9.5 | deg
JavaFoil+Calcfoil stall+Eppler ext transition |  |  |  | L/D Max: | 106.628 | at alpha= | 6.5 | deg
Re: | 14000000 |  |  | Cd Min: | 0.00862 | at alpha= | 2.5 | deg
Mach: | 0.5 |  |  | Cl=0 at alpha= | -0.96429 | deg
|  |  |  | @ Cl=0.1, Cd= | 0.00888
|  |  |  | @ Cl=0.4, Cd= | 0.0090696
|  |  |  | @ Cl=0.6, Cd= | 0.0092094
alpha (deg) | Cl | Cd | Cm | Cl/Cd
-20 | -1.033 | 0.1755 | 0.007 | -5.888
-19.5 | -1.023 | 0.14322 | 0.007 | -7.14
-19 | -0.979 | 0.16302 | 0.006 | -6.004
-18.5 | -0.971 | 0.12908 | 0.007 | -7.52
-18 | -0.928 | 0.13832 | 0.006 | -6.712
-17.5 | -0.931 | 0.10284 | 0.007 | -9.052
-17 | -0.941 | 0.06875 | 0.007 | -13.688
-16.5 | -0.88 | 0.09091 | 0.006 | -9.675
-16 | -0.925 | 0.03938 | 0.007 | -23.493
-15.5 | -0.875 | 0.04762 | 0.007 | -18.376
-15 | -0.888 | 0.02714 | 0.007 | -32.733
-14.5 | -0.802 | 0.05206 | 0.006 | -15.405
-14 | -0.833 | 0.02371 | 0.006 | -35.124
-13.5 | -0.787 | 0.02808 | 0.006 | -28.032
-13 | -0.773 | 0.02168 | 0.006 | -35.642
-12.5 | -0.758 | 0.01695 | 0.006 | -44.71
-12 | -0.708 | 0.02091 | 0.005 | -33.858
-11.5 | -0.697 | 0.0155 | 0.005 | -44.999
-11 | -0.657 | 0.01682 | 0.004 | -39.046
-10.5 | -0.637 | 0.01397 | 0.004 | -45.573
-10 | -0.602 | 0.01416 | 0.004 | -42.535
-9.5 | -0.563 | 0.01492 | 0.003 | -37.734
-9 | -0.444 | 0.05445 | 0.002 | -8.159
-8.5 | -0.655 | 0.01319 | 0.003 | -49.629
-8 | -0.778 | 0.01137 | 0.002 | -68.363
-7.5 | -0.782 | 0.01065 | 0.002 | -73.404
-7 | -0.757 | 0.00949 | 0.001 | -79.771
-6.5 | -0.715 | 0.00965 | 0.001 | -74.167
-6 | -0.665 | 0.00926 | 0.001 | -71.859
-5.5 | -0.609 | 0.00951 | 0 | -64.086
-5 | -0.549 | 0.00926 | 0 | -59.264
-4.5 | -0.486 | 0.00968 | -0.001 | -50.195
-4 | -0.42 | 0.00944 | -0.001 | -44.473
-3.5 | -0.353 | 0.00922 | -0.002 | -38.248
-3 | -0.285 | 0.00912 | -0.002 | -31.184
-2.5 | -0.215 | 0.00961 | -0.002 | -22.426
-2 | -0.146 | 0.00951 | -0.003 | -15.324
-1.5 | -0.076 | 0.00864 | -0.003 | -8.76
-1 | -0.005 | 0.00869 | -0.004 | -0.613
-0.5 | 0.065 | 0.00887 | -0.004 | 7.333
0 | 0.135 | 0.00889 | -0.004 | 15.226
0.5 | 0.205 | 0.00888 | -0.005 | 23.139
1 | 0.275 | 0.0089 | -0.005 | 30.931
1.5 | 0.345 | 0.00895 | -0.006 | 38.557
2 | 0.414 | 0.0091 | -0.006 | 45.532
2.5 | 0.484 | 0.00862 | -0.006 | 56.11
3 | 0.552 | 0.00916 | -0.007 | 60.254
3.5 | 0.62 | 0.00923 | -0.007 | 67.174
4 | 0.688 | 0.00949 | -0.008 | 72.502
4.5 | 0.755 | 0.00908 | -0.008 | 83.14
5 | 0.82 | 0.00942 | -0.008 | 87.081
5.5 | 0.885 | 0.00948 | -0.009 | 93.338
6 | 0.947 | 0.0097 | -0.009 | 97.667
6.5 | 1.008 | 0.00945 | -0.01 | 106.628
7 | 1.066 | 0.01083 | -0.01 | 98.435
7.5 | 1.119 | 0.01133 | -0.01 | 98.758
8 | 1.167 | 0.01205 | -0.011 | 96.888
8.5 | 1.206 | 0.013 | -0.011 | 92.752
9 | 1.231 | 0.01442 | -0.011 | 85.397
9.5 | 1.234 | 0.01686 | -0.012 | 73.189
10 | 1.193 | 0.02217 | -0.012 | 53.816
10.5 | 1.077 | 0.0356 | -0.011 | 30.26
11 | 0.697 | 0.06266 | -0.01 | 11.128
11.5 | 0.735 | 0.05796 | -0.011 | 12.678
12 | 0.75 | 0.06976 | -0.01 | 10.754
12.5 | 0.774 | 0.07591 | -0.01 | 10.194
13 | 0.791 | 0.08926 | -0.01 | 8.866
13.5 | 0.812 | 0.10606 | -0.009 | 7.657
14 | 0.84 | 0.1124 | -0.009 | 7.47
14.5 | 0.865 | 0.13034 | -0.01 | 6.639

## 128. Re 14M Mach 0.50 (2)
BIGFOIL.COM POLAR EXPORT
NACA22014
NACA22014 |  |  |  | Cl Max: | 1.6588 | at alpha= | 11.5 | deg
XFOIL ncrit=9 |  |  |  | L/D Max: | 145.813 | at alpha= | 9 | deg
Re: | 14000000 |  |  | Cd Min: | 0.01378 | at alpha= | 11.5 | deg
Mach: | 0.5 |  |  | Cl=0 at alpha= | -99 | deg
|  |  |  | @ Cl=0.1, Cd= | 0.00561
|  |  |  | @ Cl=0.4, Cd= | 0.0058328
|  |  |  | @ Cl=0.6, Cd= | 0.0060817
alpha (deg) | Cl | Cd | Cm | Cl/Cd
0 | 0.1157 | 0.00561 | 0.0003 | 20.6239
0.5 | 0.1768 | 0.00564 | 0.0021 | 31.3475
1 | 0.2361 | 0.00566 | 0.0041 | 41.7138
1.5 | 0.2992 | 0.00573 | 0.0056 | 52.2164
2 | 0.3629 | 0.00578 | 0.007 | 62.7855
2.5 | 0.4262 | 0.00587 | 0.0086 | 72.6065
3 | 0.4901 | 0.00592 | 0.0102 | 82.7872
3.5 | 0.5528 | 0.00603 | 0.0121 | 91.675
4 | 0.6167 | 0.0061 | 0.0141 | 101.0984
4.5 | 0.679 | 0.00624 | 0.0165 | 108.8141
5 | 0.7419 | 0.00635 | 0.019 | 116.8346
5.5 | 0.8033 | 0.00652 | 0.0221 | 123.2055
6 | 0.8644 | 0.00668 | 0.0254 | 129.4012
6.5 | 0.924 | 0.00688 | 0.0293 | 134.3023
7 | 0.9808 | 0.00708 | 0.034 | 138.5311
7.5 | 1.034 | 0.00734 | 0.0396 | 140.8719
8 | 1.0734 | 0.0075 | 0.0481 | 143.12
8.5 | 1.1842 | 0.00813 | 0.0435 | 145.6581
9 | 1.2919 | 0.00886 | 0.0403 | 145.8126
9.5 | 1.3789 | 0.00961 | 0.0414 | 143.486
10 | 1.4373 | 0.01038 | 0.0476 | 138.4682
10.5 | 1.5136 | 0.01131 | 0.0511 | 133.8285
11 | 1.5875 | 0.01244 | 0.0553 | 127.6125
11.5 | 1.6588 | 0.01378 | 0.0602 | 120.3774

## 129. Re 16M Mach 0.00 (1)
BIGFOIL.COM POLAR EXPORT
NACA22014
NACA22014 |  |  |  | Cl Max: | 1.503 | at alpha= | 14.5 | deg
JavaFoil+Calcfoil stall+Eppler ext transition |  |  |  | L/D Max: | 134.53 | at alpha= | 10 | deg
Re: | 16000000 |  |  | Cd Min: | 0.00826 | at alpha= | -1.5 | deg
Mach: | 0 |  |  | Cl=0 at alpha= | -0.95902 | deg
|  |  |  | @ Cl=0.1, Cd= | 0.0084028
|  |  |  | @ Cl=0.4, Cd= | 0.008921
|  |  |  | @ Cl=0.6, Cd= | 0.00927
alpha (deg) | Cl | Cd | Cm | Cl/Cd
-19.5 | -0.964 | 0.08886 | 0.007 | -10.85
-19 | -0.991 | 0.07557 | 0.007 | -13.115
-18.5 | -1.021 | 0.06129 | 0.007 | -16.66
-18 | -1.05 | 0.04909 | 0.007 | -21.396
-17.5 | -1.079 | 0.03851 | 0.007 | -28.031
-17 | -1.103 | 0.03131 | 0.007 | -35.237
-16.5 | -1.127 | 0.02499 | 0.007 | -45.089
-16 | -1.145 | 0.0208 | 0.007 | -55.054
-15.5 | -1.157 | 0.01807 | 0.007 | -64.056
-15 | -1.165 | 0.01619 | 0.006 | -71.939
-14.5 | -1.166 | 0.01483 | 0.006 | -78.636
-14 | -1.164 | 0.01378 | 0.006 | -84.431
-13.5 | -1.156 | 0.01298 | 0.006 | -89.051
-13 | -1.143 | 0.01231 | 0.005 | -92.922
-12.5 | -1.127 | 0.01174 | 0.005 | -95.962
-12 | -1.106 | 0.01127 | 0.005 | -98.081
-11.5 | -1.08 | 0.01082 | 0.004 | -99.8
-11 | -1.05 | 0.01042 | 0.004 | -100.759
-10.5 | -1.017 | 0.00946 | 0.004 | -107.427
-10 | -0.98 | 0.00913 | 0.003 | -107.358
-9.5 | -0.941 | 0.00934 | 0.003 | -100.676
-9 | -0.898 | 0.00968 | 0.003 | -92.777
-8.5 | -0.853 | 0.00933 | 0.002 | -91.523
-8 | -0.806 | 0.0091 | 0.002 | -88.608
-7.5 | -0.757 | 0.0095 | 0.002 | -79.696
-7 | -0.705 | 0.00922 | 0.001 | -76.523
-6.5 | -0.652 | 0.00904 | 0.001 | -72.106
-6 | -0.597 | 0.00953 | 0 | -62.657
-5.5 | -0.541 | 0.00932 | 0 | -58.018
-5 | -0.484 | 0.00915 | 0 | -52.897
-4.5 | -0.426 | 0.00898 | -0.001 | -47.437
-4 | -0.367 | 0.00878 | -0.001 | -41.807
-3.5 | -0.307 | 0.00943 | -0.001 | -32.6
-3 | -0.247 | 0.00928 | -0.002 | -26.655
-2.5 | -0.187 | 0.00916 | -0.002 | -20.423
-2 | -0.126 | 0.00902 | -0.002 | -14.024
-1.5 | -0.066 | 0.00826 | -0.003 | -7.942
-1 | -0.005 | 0.00828 | -0.003 | -0.558
-0.5 | 0.056 | 0.00841 | -0.003 | 6.707
0 | 0.117 | 0.0084 | -0.004 | 13.969
0.5 | 0.178 | 0.00889 | -0.004 | 20.05
1 | 0.239 | 0.00892 | -0.005 | 26.804
1.5 | 0.3 | 0.00892 | -0.005 | 33.601
2 | 0.36 | 0.00898 | -0.005 | 40.121
2.5 | 0.421 | 0.00889 | -0.006 | 47.281
3 | 0.481 | 0.009 | -0.006 | 53.408
3.5 | 0.541 | 0.00908 | -0.006 | 59.553
4 | 0.6 | 0.00927 | -0.007 | 64.742
4.5 | 0.66 | 0.00973 | -0.007 | 67.756
5 | 0.719 | 0.00983 | -0.007 | 73.115
5.5 | 0.777 | 0.0099 | -0.008 | 78.467
6 | 0.835 | 0.00993 | -0.008 | 84.115
6.5 | 0.892 | 0.01006 | -0.008 | 88.701
7 | 0.949 | 0.00957 | -0.009 | 99.18
7.5 | 1.004 | 0.00977 | -0.009 | 102.777
8 | 1.059 | 0.00941 | -0.009 | 112.509
8.5 | 1.112 | 0.00977 | -0.01 | 113.862
9 | 1.163 | 0.00953 | -0.01 | 122.1
9.5 | 1.213 | 0.00942 | -0.01 | 128.785
10 | 1.26 | 0.00936 | -0.011 | 134.53
10.5 | 1.304 | 0.01084 | -0.011 | 120.351
11 | 1.345 | 0.01142 | -0.011 | 117.73
11.5 | 1.382 | 0.01209 | -0.012 | 114.365
12 | 1.416 | 0.01285 | -0.012 | 110.172
12.5 | 1.444 | 0.01372 | -0.012 | 105.215
13 | 1.467 | 0.01483 | -0.012 | 98.903
13.5 | 1.485 | 0.01624 | -0.013 | 91.428
14 | 1.497 | 0.0181 | -0.013 | 82.728
14.5 | 1.503 | 0.02063 | -0.013 | 72.836
15 | 1.502 | 0.02382 | -0.013 | 63.053
15.5 | 1.496 | 0.02799 | -0.013 | 53.468
16 | 1.487 | 0.03287 | -0.013 | 45.244
16.5 | 1.475 | 0.03857 | -0.013 | 38.245
17 | 1.459 | 0.04541 | -0.013 | 32.127
17.5 | 1.442 | 0.05248 | -0.013 | 27.477
18 | 1.422 | 0.06044 | -0.013 | 23.529
18.5 | 1.402 | 0.06846 | -0.013 | 20.477
19 | 1.378 | 0.07664 | -0.013 | 17.982
19.5 | 1.352 | 0.08516 | -0.013 | 15.878

## 130. Re 16M Mach 0.00 (2)
BIGFOIL.COM POLAR EXPORT
NACA22014
NACA22014 |  |  |  | Cl Max: | 1.8615 | at alpha= | 20 | deg
XFOIL ncrit=9 |  |  |  | L/D Max: | 152.142 | at alpha= | 10 | deg
Re: | 16000000 |  |  | Cd Min: | 0.03123 | at alpha= | 20 | deg
Mach: | 0 |  |  | Cl=0 at alpha= | -0.95786 | deg
|  |  |  | @ Cl=0.1, Cd= | 0.0053709
|  |  |  | @ Cl=0.4, Cd= | 0.005503
|  |  |  | @ Cl=0.6, Cd= | 0.0057144
alpha (deg) | Cl | Cd | Cm | Cl/Cd
-20 | -1.7852 | 0.02241 | -0.0508 | -79.6609
-19.5 | -1.7652 | 0.02051 | -0.0483 | -86.0653
-19 | -1.741 | 0.01901 | -0.0457 | -91.5834
-18.5 | -1.7203 | 0.01747 | -0.0422 | -98.4717
-18 | -1.6933 | 0.01638 | -0.039 | -103.3761
-17.5 | -1.6684 | 0.01529 | -0.035 | -109.1171
-17 | -1.6404 | 0.01444 | -0.0311 | -113.6011
-16.5 | -1.6172 | 0.01372 | -0.0258 | -117.8717
-16 | -1.6 | 0.01319 | -0.0188 | -121.304
-15.5 | -1.5501 | 0.01254 | -0.0184 | -123.6124
-15 | -1.496 | 0.01192 | -0.0187 | -125.5034
-14.5 | -1.4411 | 0.01137 | -0.0191 | -126.7458
-14 | -1.3855 | 0.01086 | -0.0196 | -127.5783
-13.5 | -1.3297 | 0.01035 | -0.0201 | -128.4734
-13 | -1.2846 | 0.00988 | -0.0181 | -130.0202
-12.5 | -1.228 | 0.00935 | -0.0186 | -131.3369
-12 | -1.161 | 0.00887 | -0.0213 | -130.8906
-11.5 | -1.086 | 0.00842 | -0.0258 | -128.9786
-11 | -1.0153 | 0.00805 | -0.0293 | -126.1242
-10.5 | -0.971 | 0.00783 | -0.0268 | -124.0102
-10 | -0.9268 | 0.00759 | -0.0242 | -122.108
-9.5 | -0.8804 | 0.0074 | -0.0222 | -118.973
-9 | -0.8321 | 0.00724 | -0.0204 | -114.9309
-8.5 | -0.7829 | 0.0071 | -0.0189 | -110.2676
-8 | -0.7332 | 0.00693 | -0.0174 | -105.8009
-7.5 | -0.6828 | 0.00678 | -0.0161 | -100.708
-7 | -0.6313 | 0.00666 | -0.015 | -94.7898
-6.5 | -0.5797 | 0.00653 | -0.0139 | -88.7749
-6 | -0.5276 | 0.00643 | -0.0129 | -82.0529
-5.5 | -0.475 | 0.00635 | -0.012 | -74.8031
-5 | -0.4221 | 0.00626 | -0.0111 | -67.4281
-4.5 | -0.3693 | 0.00621 | -0.0102 | -59.4686
-4 | -0.3173 | 0.00622 | -0.0092 | -51.0129
-3.5 | -0.2642 | 0.0062 | -0.0084 | -42.6129
-3 | -0.2102 | 0.00615 | -0.0077 | -34.1789
-2.5 | -0.1562 | 0.00609 | -0.0071 | -25.6486
-2 | -0.1033 | 0.00603 | -0.0062 | -17.131
-1.5 | -0.0553 | 0.00561 | -0.0044 | -9.8574
-1 | -0.0045 | 0.00547 | -0.0032 | -0.82267
-0.5 | 0.0489 | 0.00542 | -0.0024 | 9.0221
0 | 0.1009 | 0.00537 | -0.0014 | 18.7896
0.5 | 0.1531 | 0.00534 | -0.0004 | 28.6704
1 | 0.2053 | 0.00529 | 0.0005 | 38.8091
1.5 | 0.2584 | 0.00538 | 0.0013 | 48.0297
2 | 0.3127 | 0.00543 | 0.0019 | 57.5875
2.5 | 0.3668 | 0.00546 | 0.0025 | 67.1795
3 | 0.4208 | 0.00553 | 0.0031 | 76.094
3.5 | 0.475 | 0.00557 | 0.0036 | 85.2783
4 | 0.5281 | 0.00563 | 0.0043 | 93.8011
4.5 | 0.5815 | 0.00569 | 0.005 | 102.1968
5 | 0.6345 | 0.00576 | 0.0057 | 110.1562
5.5 | 0.6865 | 0.00586 | 0.0067 | 117.1502
6 | 0.7392 | 0.00593 | 0.0074 | 124.6543
6.5 | 0.7896 | 0.00607 | 0.0087 | 130.0824
7 | 0.8408 | 0.00617 | 0.0097 | 136.2723
7.5 | 0.8895 | 0.00634 | 0.0112 | 140.2997
8 | 0.9383 | 0.00649 | 0.0127 | 144.5763
8.5 | 0.9849 | 0.00667 | 0.0147 | 147.6612
9 | 1.0301 | 0.00689 | 0.0169 | 149.5065
9.5 | 1.0856 | 0.00717 | 0.0167 | 151.4086
10 | 1.1578 | 0.00761 | 0.0127 | 152.1419
10.5 | 1.2276 | 0.00807 | 0.0091 | 152.119
11 | 1.2899 | 0.00856 | 0.0072 | 150.6893
11.5 | 1.3391 | 0.00906 | 0.0081 | 147.8035
12 | 1.3896 | 0.0096 | 0.0087 | 144.75
12.5 | 1.445 | 0.01015 | 0.008 | 142.3645
13 | 1.4993 | 0.01076 | 0.0075 | 139.3401
13.5 | 1.5528 | 0.0114 | 0.0071 | 136.2105
14 | 1.6055 | 0.01209 | 0.0067 | 132.7957
14.5 | 1.6466 | 0.01279 | 0.0087 | 128.7412
15 | 1.6634 | 0.01333 | 0.0156 | 124.7862
15.5 | 1.6892 | 0.01404 | 0.0202 | 120.3134
16 | 1.717 | 0.01491 | 0.024 | 115.1576
16.5 | 1.7444 | 0.0159 | 0.0274 | 109.7107
17 | 1.7677 | 0.01716 | 0.031 | 103.0128
17.5 | 1.7928 | 0.01845 | 0.0339 | 97.1707
18 | 1.8129 | 0.02014 | 0.0368 | 90.0149
18.5 | 1.8282 | 0.02231 | 0.0395 | 81.9453
19 | 1.8443 | 0.02464 | 0.0415 | 74.8498
19.5 | 1.8583 | 0.02737 | 0.043 | 67.8955
20 | 1.8615 | 0.03123 | 0.0441 | 59.6061

## 131. Re 16M Mach 0.10 (1)
BIGFOIL.COM POLAR EXPORT
NACA22014
NACA22014 |  |  |  | Cl Max: | 1.491 | at alpha= | 14.5 | deg
JavaFoil+Calcfoil stall+Eppler ext transition |  |  |  | L/D Max: | 127.702 | at alpha= | 9.5 | deg
Re: | 16000000 |  |  | Cd Min: | 0.00825 | at alpha= | -1.5 | deg
Mach: | 0.1 |  |  | Cl=0 at alpha= | -0.95968 | deg
|  |  |  | @ Cl=0.1, Cd= | 0.0084834
|  |  |  | @ Cl=0.4, Cd= | 0.00898
|  |  |  | @ Cl=0.6, Cd= | 0.0092935
alpha (deg) | Cl | Cd | Cm | Cl/Cd
-19.5 | -0.896 | 0.10989 | 0.007 | -8.155
-19 | -0.926 | 0.09386 | 0.007 | -9.867
-18.5 | -0.962 | 0.07475 | 0.007 | -12.865
-18 | -0.991 | 0.06211 | 0.007 | -15.958
-17.5 | -1.025 | 0.04809 | 0.007 | -21.322
-17 | -1.056 | 0.03756 | 0.007 | -28.122
-16.5 | -1.084 | 0.02949 | 0.007 | -36.765
-16 | -1.112 | 0.02291 | 0.007 | -48.527
-15.5 | -1.13 | 0.01931 | 0.007 | -58.486
-15 | -1.141 | 0.01712 | 0.006 | -66.642
-14.5 | -1.148 | 0.01535 | 0.006 | -74.76
-14 | -1.148 | 0.0142 | 0.006 | -80.879
-13.5 | -1.144 | 0.0133 | 0.006 | -86.024
-13 | -1.134 | 0.01254 | 0.005 | -90.422
-12.5 | -1.12 | 0.01192 | 0.005 | -93.932
-12 | -1.101 | 0.01142 | 0.005 | -96.403
-11.5 | -1.077 | 0.01097 | 0.004 | -98.213
-11 | -1.049 | 0.01054 | 0.004 | -99.456
-10.5 | -1.016 | 0.00906 | 0.004 | -112.238
-10 | -0.981 | 0.00922 | 0.003 | -106.388
-9.5 | -0.942 | 0.00946 | 0.003 | -99.557
-9 | -0.9 | 0.00912 | 0.003 | -98.689
-8.5 | -0.856 | 0.0094 | 0.002 | -91.025
-8 | -0.809 | 0.00914 | 0.002 | -88.522
-7.5 | -0.759 | 0.00954 | 0.002 | -79.637
-7 | -0.708 | 0.00928 | 0.001 | -76.337
-6.5 | -0.655 | 0.00908 | 0.001 | -72.125
-6 | -0.6 | 0.00959 | 0 | -62.552
-5.5 | -0.543 | 0.0094 | 0 | -57.797
-5 | -0.486 | 0.0091 | 0 | -53.426
-4.5 | -0.428 | 0.00897 | -0.001 | -47.673
-4 | -0.369 | 0.00882 | -0.001 | -41.798
-3.5 | -0.309 | 0.00946 | -0.001 | -32.658
-3 | -0.249 | 0.00934 | -0.002 | -26.63
-2.5 | -0.188 | 0.0092 | -0.002 | -20.434
-2 | -0.127 | 0.00905 | -0.002 | -14.052
-1.5 | -0.066 | 0.00825 | -0.003 | -7.991
-1 | -0.005 | 0.00825 | -0.003 | -0.562
-0.5 | 0.057 | 0.00842 | -0.003 | 6.735
0 | 0.118 | 0.00851 | -0.004 | 13.858
0.5 | 0.179 | 0.00895 | -0.004 | 20.014
1 | 0.24 | 0.00891 | -0.005 | 26.949
1.5 | 0.301 | 0.00891 | -0.005 | 33.791
2 | 0.362 | 0.00898 | -0.005 | 40.317
2.5 | 0.423 | 0.00898 | -0.006 | 47.037
3 | 0.483 | 0.00909 | -0.006 | 53.128
3.5 | 0.543 | 0.00917 | -0.006 | 59.269
4 | 0.603 | 0.0093 | -0.007 | 64.872
4.5 | 0.663 | 0.00983 | -0.007 | 67.421
5 | 0.722 | 0.00985 | -0.007 | 73.326
5.5 | 0.781 | 0.00998 | -0.008 | 78.227
6 | 0.839 | 0.00998 | -0.008 | 84.053
6.5 | 0.896 | 0.01014 | -0.008 | 88.37
7 | 0.953 | 0.00962 | -0.009 | 99.045
7.5 | 1.009 | 0.00983 | -0.009 | 102.607
8 | 1.063 | 0.00949 | -0.009 | 112.101
8.5 | 1.117 | 0.0093 | -0.01 | 120.099
9 | 1.168 | 0.00963 | -0.01 | 121.208
9.5 | 1.217 | 0.00953 | -0.01 | 127.702
10 | 1.264 | 0.01047 | -0.011 | 120.653
10.5 | 1.308 | 0.01101 | -0.011 | 118.767
11 | 1.348 | 0.01158 | -0.011 | 116.365
11.5 | 1.384 | 0.01226 | -0.012 | 112.898
12 | 1.416 | 0.01309 | -0.012 | 108.206
12.5 | 1.443 | 0.01403 | -0.012 | 102.819
13 | 1.464 | 0.01527 | -0.012 | 95.891
13.5 | 1.479 | 0.01686 | -0.013 | 87.759
14 | 1.489 | 0.01891 | -0.013 | 78.74
14.5 | 1.491 | 0.02177 | -0.013 | 68.506
15 | 1.488 | 0.02541 | -0.013 | 58.546
15.5 | 1.478 | 0.03009 | -0.013 | 49.135
16 | 1.466 | 0.03546 | -0.013 | 41.347
16.5 | 1.45 | 0.04174 | -0.013 | 34.745
17 | 1.431 | 0.04915 | -0.013 | 29.116
17.5 | 1.41 | 0.05698 | -0.013 | 24.749
18 | 1.388 | 0.06516 | -0.013 | 21.297
18.5 | 1.364 | 0.07373 | -0.013 | 18.497
19 | 1.337 | 0.08221 | -0.013 | 16.26
19.5 | 1.307 | 0.09106 | -0.013 | 14.357

## 132. Re 16M Mach 0.10 (2)
BIGFOIL.COM POLAR EXPORT
NACA22014
NACA22014 |  |  |  | Cl Max: | 1.8543 | at alpha= | 19.5 | deg
XFOIL ncrit=9 |  |  |  | L/D Max: | 151.828 | at alpha= | 10.5 | deg
Re: | 16000000 |  |  | Cd Min: | 0.03453 | at alpha= | 20 | deg
Mach: | 0.1 |  |  | Cl=0 at alpha= | -0.95802 | deg
|  |  |  | @ Cl=0.1, Cd= | 0.0053813
|  |  |  | @ Cl=0.4, Cd= | 0.0055102
|  |  |  | @ Cl=0.6, Cd= | 0.0057228
alpha (deg) | Cl | Cd | Cm | Cl/Cd
-20 | -1.7855 | 0.02419 | -0.0554 | -73.8115
-19.5 | -1.7672 | 0.02194 | -0.053 | -80.5469
-19 | -1.7446 | 0.02016 | -0.0504 | -86.5377
-18.5 | -1.7218 | 0.01855 | -0.0472 | -92.8194
-18 | -1.696 | 0.01724 | -0.0439 | -98.3759
-17.5 | -1.6717 | 0.01599 | -0.0399 | -104.5466
-17 | -1.6442 | 0.01501 | -0.0359 | -109.5403
-16.5 | -1.6182 | 0.01416 | -0.0311 | -114.2797
-16 | -1.5979 | 0.0135 | -0.0247 | -118.363
-15.5 | -1.5625 | 0.01285 | -0.0211 | -121.5953
-15 | -1.5093 | 0.0122 | -0.0209 | -123.7131
-14.5 | -1.4535 | 0.01159 | -0.0212 | -125.4098
-14 | -1.3973 | 0.01104 | -0.0214 | -126.567
-13.5 | -1.3404 | 0.01054 | -0.0218 | -127.1727
-13 | -1.2939 | 0.01005 | -0.0199 | -128.7463
-12.5 | -1.2381 | 0.0095 | -0.0199 | -130.3263
-12 | -1.1711 | 0.00899 | -0.0224 | -130.267
-11.5 | -1.0956 | 0.00851 | -0.0266 | -128.7427
-11 | -1.0216 | 0.0081 | -0.0306 | -126.1235
-10.5 | -0.9764 | 0.0079 | -0.028 | -123.5949
-10 | -0.9321 | 0.00765 | -0.0253 | -121.8431
-9.5 | -0.8855 | 0.00744 | -0.0231 | -119.0188
-9 | -0.837 | 0.00727 | -0.0212 | -115.1307
-8.5 | -0.7876 | 0.00713 | -0.0196 | -110.4628
-8 | -0.7374 | 0.00696 | -0.0181 | -105.9483
-7.5 | -0.6868 | 0.0068 | -0.0167 | -101
-7 | -0.6349 | 0.00668 | -0.0155 | -95.0449
-6.5 | -0.5829 | 0.00656 | -0.0143 | -88.8567
-6 | -0.5306 | 0.00645 | -0.0132 | -82.2636
-5.5 | -0.4776 | 0.00636 | -0.0123 | -75.0943
-5 | -0.4244 | 0.00627 | -0.0114 | -67.6874
-4.5 | -0.3713 | 0.00622 | -0.0105 | -59.6945
-4 | -0.3189 | 0.00623 | -0.0094 | -51.1878
-3.5 | -0.2656 | 0.00621 | -0.0085 | -42.7697
-3 | -0.2113 | 0.00615 | -0.0078 | -34.3577
-2.5 | -0.1569 | 0.00609 | -0.0072 | -25.7635
-2 | -0.1038 | 0.00604 | -0.0063 | -17.1854
-1.5 | -0.0555 | 0.00562 | -0.0045 | -9.8754
-1 | -0.0045 | 0.00548 | -0.0032 | -0.82117
-0.5 | 0.0491 | 0.00543 | -0.0024 | 9.0424
0 | 0.1014 | 0.00538 | -0.0014 | 18.8476
0.5 | 0.1539 | 0.00534 | -0.0004 | 28.8202
1 | 0.2063 | 0.00531 | 0.0006 | 38.8512
1.5 | 0.2598 | 0.00539 | 0.0014 | 48.2004
2 | 0.3144 | 0.00544 | 0.002 | 57.7941
2.5 | 0.3688 | 0.00547 | 0.0026 | 67.4223
3 | 0.4231 | 0.00554 | 0.0032 | 76.3718
3.5 | 0.4777 | 0.00558 | 0.0038 | 85.6093
4 | 0.531 | 0.00564 | 0.0046 | 94.1489
4.5 | 0.5848 | 0.0057 | 0.0053 | 102.5965
5 | 0.6381 | 0.00578 | 0.0061 | 110.3979
5.5 | 0.6906 | 0.00587 | 0.007 | 117.6491
6 | 0.7435 | 0.00595 | 0.0079 | 124.958
6.5 | 0.7942 | 0.00609 | 0.0091 | 130.4105
7 | 0.8457 | 0.0062 | 0.0103 | 136.4032
7.5 | 0.8949 | 0.00636 | 0.0118 | 140.7075
8 | 0.9436 | 0.00652 | 0.0135 | 144.7239
8.5 | 0.9907 | 0.00669 | 0.0155 | 148.0867
9 | 1.036 | 0.00693 | 0.0178 | 149.4949
9.5 | 1.0936 | 0.00723 | 0.0174 | 151.2586
10 | 1.1673 | 0.00769 | 0.0133 | 151.7945
10.5 | 1.2374 | 0.00815 | 0.0099 | 151.8282
11 | 1.2998 | 0.00865 | 0.0082 | 150.2659
11.5 | 1.3478 | 0.00916 | 0.0096 | 147.1397
12 | 1.4005 | 0.00972 | 0.0099 | 144.0844
12.5 | 1.4562 | 0.01031 | 0.0094 | 141.2415
13 | 1.5108 | 0.01096 | 0.0091 | 137.8467
13.5 | 1.565 | 0.01165 | 0.0088 | 134.3348
14 | 1.6181 | 0.01235 | 0.0086 | 131.0202
14.5 | 1.6461 | 0.01299 | 0.0135 | 126.7206
15 | 1.6677 | 0.01362 | 0.0195 | 122.4449
15.5 | 1.695 | 0.01445 | 0.0238 | 117.301
16 | 1.7239 | 0.01535 | 0.0275 | 112.3062
16.5 | 1.7488 | 0.01654 | 0.0313 | 105.7316
17 | 1.7733 | 0.01786 | 0.0347 | 99.2889
17.5 | 1.7972 | 0.01934 | 0.0376 | 92.9266
18 | 1.8135 | 0.02142 | 0.0407 | 84.6639
18.5 | 1.8292 | 0.02378 | 0.0431 | 76.9218
19 | 1.8433 | 0.02651 | 0.0449 | 69.5323
19.5 | 1.8543 | 0.02972 | 0.0461 | 62.3923
20 | 1.8511 | 0.03453 | 0.0467 | 53.6085

## 133. Re 16M Mach 0.25 (1)
BIGFOIL.COM POLAR EXPORT
NACA22014
NACA22014 |  |  |  | Cl Max: | 1.43 | at alpha= | 13 | deg
JavaFoil+Calcfoil stall+Eppler ext transition |  |  |  | L/D Max: | 130.393 | at alpha= | 9 | deg
Re: | 16000000 |  |  | Cd Min: | 0.00839 | at alpha= | -1 | deg
Mach: | 0.25 |  |  | Cl=0 at alpha= | -0.96032 | deg
|  |  |  | @ Cl=0.1, Cd= | 0.0086033
|  |  |  | @ Cl=0.4, Cd= | 0.0091645
|  |  |  | @ Cl=0.6, Cd= | 0.0090444
alpha (deg) | Cl | Cd | Cm | Cl/Cd
-17.5 | -0.646 | 0.13034 | 0.005 | -4.953
-17 | -0.689 | 0.12082 | 0.005 | -5.702
-16.5 | -0.731 | 0.10977 | 0.005 | -6.663
-16 | -0.78 | 0.09183 | 0.005 | -8.492
-15.5 | -0.839 | 0.06582 | 0.006 | -12.751
-15 | -0.91 | 0.03897 | 0.006 | -23.357
-14.5 | -0.845 | 0.08789 | 0.004 | -9.616
-14 | -1.01 | 0.01884 | 0.006 | -53.628
-13.5 | -1.037 | 0.01603 | 0.006 | -64.697
-13 | -1.053 | 0.01437 | 0.005 | -73.261
-12.5 | -1.059 | 0.01328 | 0.005 | -79.719
-12 | -1.057 | 0.01245 | 0.005 | -84.901
-11.5 | -1.047 | 0.01182 | 0.004 | -88.624
-11 | -1.03 | 0.0113 | 0.004 | -91.099
-10.5 | -1.006 | 0.01079 | 0.004 | -93.277
-10 | -0.978 | 0.0092 | 0.003 | -106.281
-9.5 | -0.945 | 0.00934 | 0.003 | -101.128
-9 | -0.908 | 0.0096 | 0.003 | -94.579
-8.5 | -0.866 | 0.00921 | 0.002 | -94.02
-8 | -0.821 | 0.0095 | 0.002 | -86.456
-7.5 | -0.773 | 0.00921 | 0.002 | -83.926
-7 | -0.722 | 0.00959 | 0.001 | -75.317
-6.5 | -0.669 | 0.00935 | 0.001 | -71.529
-6 | -0.614 | 0.00912 | 0 | -67.309
-5.5 | -0.557 | 0.00894 | 0 | -62.272
-5 | -0.498 | 0.00935 | 0 | -53.299
-4.5 | -0.439 | 0.0092 | -0.001 | -47.711
-4 | -0.378 | 0.00902 | -0.001 | -41.938
-3.5 | -0.317 | 0.00892 | -0.001 | -35.54
-3 | -0.255 | 0.0088 | -0.002 | -29.03
-2.5 | -0.193 | 0.00942 | -0.002 | -20.505
-2 | -0.131 | 0.00926 | -0.002 | -14.098
-1.5 | -0.068 | 0.00841 | -0.003 | -8.056
-1 | -0.005 | 0.00839 | -0.003 | -0.568
-0.5 | 0.058 | 0.00863 | -0.004 | 6.747
0 | 0.121 | 0.00859 | -0.004 | 14.11
0.5 | 0.184 | 0.00863 | -0.004 | 21.327
1 | 0.247 | 0.00912 | -0.005 | 27.07
1.5 | 0.309 | 0.00918 | -0.005 | 33.685
2 | 0.372 | 0.00916 | -0.005 | 40.578
2.5 | 0.434 | 0.00917 | -0.006 | 47.329
3 | 0.496 | 0.00929 | -0.006 | 53.406
3.5 | 0.558 | 0.00943 | -0.007 | 59.161
4 | 0.619 | 0.00887 | -0.007 | 69.834
4.5 | 0.68 | 0.00943 | -0.007 | 72.124
5 | 0.741 | 0.01012 | -0.008 | 73.194
5.5 | 0.801 | 0.01027 | -0.008 | 77.978
6 | 0.86 | 0.00971 | -0.008 | 88.573
6.5 | 0.919 | 0.00983 | -0.009 | 93.469
7 | 0.976 | 0.01003 | -0.009 | 97.347
7.5 | 1.033 | 0.00962 | -0.009 | 107.313
8 | 1.087 | 0.00937 | -0.01 | 116.029
8.5 | 1.14 | 0.00924 | -0.01 | 123.382
9 | 1.191 | 0.00913 | -0.01 | 130.393
9.5 | 1.239 | 0.01061 | -0.011 | 116.782
10 | 1.283 | 0.01119 | -0.011 | 114.714
10.5 | 1.323 | 0.01185 | -0.011 | 111.688
11 | 1.358 | 0.01266 | -0.012 | 107.266
11.5 | 1.388 | 0.01358 | -0.012 | 102.175
12 | 1.41 | 0.01479 | -0.012 | 95.383
12.5 | 1.424 | 0.01643 | -0.012 | 86.719
13 | 1.43 | 0.01874 | -0.013 | 76.314
13.5 | 1.428 | 0.0218 | -0.013 | 65.494
14 | 1.417 | 0.02614 | -0.013 | 54.215
14.5 | 1.397 | 0.03192 | -0.013 | 43.763
15 | 1.37 | 0.03892 | -0.013 | 35.211
15.5 | 1.339 | 0.04694 | -0.013 | 28.522
16 | 1.303 | 0.05602 | -0.013 | 23.256
16.5 | 1.262 | 0.06622 | -0.013 | 19.059
17 | 1.219 | 0.07643 | -0.012 | 15.949
17.5 | 1.172 | 0.08684 | -0.012 | 13.502
18 | 1.123 | 0.09747 | -0.012 | 11.519

## 134. Re 16M Mach 0.25 (2)
BIGFOIL.COM POLAR EXPORT
NACA22014
NACA22014 |  |  |  | Cl Max: | 1.8099 | at alpha= | 18 | deg
XFOIL ncrit=9 |  |  |  | L/D Max: | 150.541 | at alpha= | 9.5 | deg
Re: | 16000000 |  |  | Cd Min: | 0.06049 | at alpha= | 20 | deg
Mach: | 0.25 |  |  | Cl=0 at alpha= | -0.96 | deg
|  |  |  | @ Cl=0.1, Cd= | 0.0054149
|  |  |  | @ Cl=0.4, Cd= | 0.0055486
|  |  |  | @ Cl=0.6, Cd= | 0.0057664
alpha (deg) | Cl | Cd | Cm | Cl/Cd
-11.5 | -1.1523 | 0.00915 | -0.0312 | -125.9344
-11 | -1.0615 | 0.00852 | -0.0371 | -124.5892
-10.5 | -1.0052 | 0.00819 | -0.0358 | -122.735
-10 | -0.9608 | 0.00799 | -0.0319 | -120.2503
-9.5 | -0.913 | 0.00774 | -0.0288 | -117.9587
-9 | -0.8637 | 0.00751 | -0.0261 | -115.0067
-8.5 | -0.8133 | 0.00731 | -0.0237 | -111.2585
-8 | -0.7609 | 0.00714 | -0.0218 | -106.5686
-7.5 | -0.7084 | 0.00696 | -0.0199 | -101.7816
-7 | -0.6551 | 0.0068 | -0.0182 | -96.3382
-6.5 | -0.6009 | 0.00668 | -0.0167 | -89.9551
-6 | -0.5469 | 0.00654 | -0.0153 | -83.6239
-5.5 | -0.4921 | 0.00644 | -0.014 | -76.413
-5 | -0.437 | 0.00634 | -0.0129 | -68.9274
-4.5 | -0.382 | 0.00628 | -0.0117 | -60.828
-4 | -0.3282 | 0.00628 | -0.0104 | -52.2611
-3.5 | -0.2732 | 0.00625 | -0.0094 | -43.712
-3 | -0.2172 | 0.0062 | -0.0085 | -35.0323
-2.5 | -0.1609 | 0.00614 | -0.0078 | -26.2052
-2 | -0.1061 | 0.00609 | -0.0067 | -17.422
-1.5 | -0.0567 | 0.00566 | -0.0047 | -10.0177
-1 | -0.0044 | 0.0055 | -0.0032 | -0.8
-0.5 | 0.0506 | 0.00547 | -0.0023 | 9.2505
0 | 0.1044 | 0.00541 | -0.0011 | 19.2976
0.5 | 0.1582 | 0.00539 | 0 | 29.3506
1 | 0.2119 | 0.00537 | 0.0012 | 39.46
1.5 | 0.2675 | 0.00542 | 0.002 | 49.3542
2 | 0.3237 | 0.00549 | 0.0027 | 58.9617
2.5 | 0.3799 | 0.00552 | 0.0035 | 68.8225
3 | 0.4361 | 0.0056 | 0.0042 | 77.875
3.5 | 0.4924 | 0.00563 | 0.005 | 87.46
4 | 0.5474 | 0.00571 | 0.006 | 95.8669
4.5 | 0.6034 | 0.00577 | 0.0068 | 104.5754
5 | 0.6579 | 0.00588 | 0.008 | 111.8878
5.5 | 0.7129 | 0.00595 | 0.0091 | 119.8151
6 | 0.7668 | 0.00608 | 0.0104 | 126.1184
6.5 | 0.8201 | 0.00619 | 0.0119 | 132.4879
7 | 0.8725 | 0.00636 | 0.0136 | 137.1855
7.5 | 0.9242 | 0.0065 | 0.0155 | 142.1846
8 | 0.9734 | 0.00672 | 0.0179 | 144.8512
8.5 | 1.0224 | 0.00688 | 0.0204 | 148.6047
9 | 1.069 | 0.00714 | 0.0235 | 149.7199
9.5 | 1.1411 | 0.00758 | 0.0209 | 150.5409
10 | 1.22 | 0.00812 | 0.017 | 150.2463
10.5 | 1.2912 | 0.00867 | 0.0147 | 148.9273
11 | 1.3518 | 0.00925 | 0.0148 | 146.1405
11.5 | 1.4004 | 0.00985 | 0.0173 | 142.1726
12 | 1.4598 | 0.01053 | 0.0175 | 138.6325
12.5 | 1.5193 | 0.01126 | 0.0177 | 134.929
13 | 1.5742 | 0.01204 | 0.0187 | 130.7475
13.5 | 1.6253 | 0.01284 | 0.0204 | 126.581
14 | 1.6459 | 0.01363 | 0.0277 | 120.7557
14.5 | 1.6718 | 0.01457 | 0.0336 | 114.7426
15 | 1.7011 | 0.01569 | 0.0383 | 108.4194
15.5 | 1.7289 | 0.01704 | 0.0427 | 101.4613
16 | 1.7518 | 0.0188 | 0.0469 | 93.1809
16.5 | 1.7748 | 0.0208 | 0.0504 | 85.3269
17 | 1.79 | 0.02355 | 0.0536 | 76.0085
17.5 | 1.8034 | 0.02675 | 0.0559 | 67.4168
18 | 1.8099 | 0.03087 | 0.0573 | 58.6297
18.5 | 1.8097 | 0.036 | 0.0577 | 50.2694
19 | 1.7942 | 0.04303 | 0.0567 | 41.6965
19.5 | 1.7784 | 0.05059 | 0.0546 | 35.1532
20 | 1.7449 | 0.06049 | 0.0509 | 28.8461

## 135. Re 16M Mach 0.50 (1)
BIGFOIL.COM POLAR EXPORT
NACA22014
NACA22014 |  |  |  | Cl Max: | 1.235 | at alpha= | 9.5 | deg
JavaFoil+Calcfoil stall+Eppler ext transition |  |  |  | L/D Max: | 102.235 | at alpha= | 6.5 | deg
Re: | 16000000 |  |  | Cd Min: | 0.00855 | at alpha= | -1.5 | deg
Mach: | 0.5 |  |  | Cl=0 at alpha= | -0.96429 | deg
|  |  |  | @ Cl=0.1, Cd= | 0.00878
|  |  |  | @ Cl=0.4, Cd= | 0.0089296
|  |  |  | @ Cl=0.6, Cd= | 0.0090965
alpha (deg) | Cl | Cd | Cm | Cl/Cd
-20 | -1.033 | 0.18169 | 0.007 | -5.685
-19.5 | -1.019 | 0.1503 | 0.007 | -6.781
-19 | -0.978 | 0.16989 | 0.006 | -5.76
-18.5 | -0.965 | 0.13799 | 0.007 | -6.995
-18 | -0.927 | 0.14561 | 0.006 | -6.364
-17.5 | -0.914 | 0.12058 | 0.006 | -7.584
-17 | -0.916 | 0.08873 | 0.007 | -10.323
-16.5 | -0.854 | 0.11573 | 0.005 | -7.375
-16 | -0.89 | 0.05921 | 0.007 | -15.035
-15.5 | -0.806 | 0.09811 | 0.005 | -8.211
-15 | -0.855 | 0.04174 | 0.007 | -20.485
-14.5 | -0.78 | 0.06687 | 0.006 | -11.663
-14 | -0.837 | 0.02238 | 0.006 | -37.376
-13.5 | -0.794 | 0.02554 | 0.006 | -31.085
-13 | -0.777 | 0.02029 | 0.006 | -38.31
-12.5 | -0.759 | 0.01639 | 0.006 | -46.335
-12 | -0.715 | 0.01896 | 0.005 | -37.724
-11.5 | -0.699 | 0.01505 | 0.005 | -46.443
-11 | -0.661 | 0.01588 | 0.004 | -41.638
-10.5 | -0.638 | 0.01364 | 0.004 | -46.744
-10 | -0.604 | 0.01376 | 0.004 | -43.884
-9.5 | -0.567 | 0.01413 | 0.003 | -40.116
-9 | -0.484 | 0.03 | 0.002 | -16.117
-8.5 | -0.657 | 0.01276 | 0.003 | -51.51
-8 | -0.778 | 0.01119 | 0.002 | -69.526
-7.5 | -0.782 | 0.00932 | 0.002 | -83.959
-7 | -0.757 | 0.00932 | 0.001 | -81.255
-6.5 | -0.715 | 0.00947 | 0.001 | -75.523
-6 | -0.665 | 0.00969 | 0.001 | -68.652
-5.5 | -0.609 | 0.00936 | 0 | -65.104
-5 | -0.549 | 0.00909 | 0 | -60.427
-4.5 | -0.486 | 0.00949 | -0.001 | -51.207
-4 | -0.42 | 0.00927 | -0.001 | -45.326
-3.5 | -0.353 | 0.00911 | -0.002 | -38.723
-3 | -0.285 | 0.00964 | -0.002 | -29.531
-2.5 | -0.215 | 0.00951 | -0.002 | -22.643
-2 | -0.146 | 0.00939 | -0.003 | -15.524
-1.5 | -0.076 | 0.00855 | -0.003 | -8.848
-1 | -0.005 | 0.00918 | -0.004 | -0.58
-0.5 | 0.065 | 0.0088 | -0.004 | 7.394
0 | 0.135 | 0.00876 | -0.004 | 15.437
0.5 | 0.205 | 0.00874 | -0.005 | 23.498
1 | 0.275 | 0.0088 | -0.005 | 31.294
1.5 | 0.345 | 0.00881 | -0.006 | 39.17
2 | 0.414 | 0.00896 | -0.006 | 46.27
2.5 | 0.484 | 0.00913 | -0.006 | 52.948
3 | 0.552 | 0.00904 | -0.007 | 61.065
3.5 | 0.62 | 0.00912 | -0.007 | 68.035
4 | 0.688 | 0.0094 | -0.008 | 73.15
4.5 | 0.755 | 0.00899 | -0.008 | 83.943
5 | 0.82 | 0.00968 | -0.008 | 84.727
5.5 | 0.885 | 0.00939 | -0.009 | 94.209
6 | 0.948 | 0.01012 | -0.009 | 93.66
6.5 | 1.008 | 0.00986 | -0.01 | 102.235
7 | 1.066 | 0.01071 | -0.01 | 99.518
7.5 | 1.12 | 0.01122 | -0.01 | 99.78
8 | 1.168 | 0.01194 | -0.011 | 97.814
8.5 | 1.207 | 0.01286 | -0.011 | 93.865
9 | 1.232 | 0.01423 | -0.011 | 86.594
9.5 | 1.235 | 0.01659 | -0.012 | 74.445
10 | 1.196 | 0.02169 | -0.012 | 55.115
10.5 | 1.08 | 0.03458 | -0.011 | 31.243
11 | 0.698 | 0.06165 | -0.01 | 11.33
11.5 | 0.737 | 0.0562 | -0.011 | 13.117
12 | 0.753 | 0.06722 | -0.01 | 11.206
12.5 | 0.765 | 0.08512 | -0.01 | 8.983
13 | 0.785 | 0.09987 | -0.009 | 7.863
13.5 | 0.81 | 0.11391 | -0.009 | 7.112
14 | 0.839 | 0.11834 | -0.009 | 7.087
14.5 | 0.865 | 0.13665 | -0.009 | 6.329

## 136. Re 16M Mach 0.50 (2)
BIGFOIL.COM POLAR EXPORT
NACA22014
NACA22014 |  |  |  | Cl Max: | 1.7096 | at alpha= | 12 | deg
XFOIL ncrit=9 |  |  |  | L/D Max: | 149.149 | at alpha= | 9 | deg
Re: | 16000000 |  |  | Cd Min: | 0.01488 | at alpha= | 12 | deg
Mach: | 0.5 |  |  | Cl=0 at alpha= | -0.97329 | deg
|  |  |  | @ Cl=0.1, Cd= | 0.0055939
|  |  |  | @ Cl=0.4, Cd= | 0.0057476
|  |  |  | @ Cl=0.6, Cd= | 0.005995
alpha (deg) | Cl | Cd | Cm | Cl/Cd
-9.5 | -0.9526 | 0.01021 | -0.0749 | -93.3007
-9 | -0.9448 | 0.00911 | -0.0609 | -103.7102
-8.5 | -0.9117 | 0.00851 | -0.0505 | -107.1328
-8 | -0.8589 | 0.00805 | -0.0439 | -106.6957
-7.5 | -0.8009 | 0.00772 | -0.0385 | -103.7435
-7 | -0.7405 | 0.00745 | -0.034 | -99.396
-6.5 | -0.6791 | 0.00721 | -0.03 | -94.1886
-6 | -0.6171 | 0.00699 | -0.0266 | -88.2833
-5.5 | -0.5542 | 0.00683 | -0.0236 | -81.142
-5 | -0.4918 | 0.00667 | -0.0208 | -73.7331
-4.5 | -0.4287 | 0.00656 | -0.0185 | -65.3506
-4 | -0.3674 | 0.00652 | -0.016 | -56.3497
-3.5 | -0.3053 | 0.00647 | -0.0139 | -47.187
-3 | -0.2418 | 0.0064 | -0.0122 | -37.7812
-2.5 | -0.1784 | 0.00633 | -0.0106 | -28.1833
-2 | -0.1157 | 0.00628 | -0.009 | -18.4236
-1 | -0.0032 | 0.00568 | -0.0037 | -0.56338
0 | 0.1166 | 0.00558 | 0.0002 | 20.8961
0.5 | 0.1772 | 0.00562 | 0.002 | 31.5302
1 | 0.2376 | 0.00559 | 0.0039 | 42.5045
1.5 | 0.3009 | 0.00566 | 0.0053 | 53.1625
2 | 0.3646 | 0.00572 | 0.0067 | 63.7413
2.5 | 0.4288 | 0.00577 | 0.0081 | 74.3154
3 | 0.4925 | 0.00586 | 0.0097 | 84.0444
3.5 | 0.5561 | 0.00594 | 0.0116 | 93.6195
4 | 0.62 | 0.00602 | 0.0135 | 102.99
4.5 | 0.683 | 0.00617 | 0.0158 | 110.6969
5 | 0.7464 | 0.00627 | 0.0182 | 119.0431
5.5 | 0.8078 | 0.00645 | 0.0213 | 125.2403
6 | 0.8701 | 0.00659 | 0.0244 | 132.0334
6.5 | 0.9295 | 0.00682 | 0.0283 | 136.2903
7 | 0.9894 | 0.007 | 0.0325 | 141.3429
7.5 | 1.0433 | 0.00727 | 0.038 | 143.5076
8 | 1.0899 | 0.00744 | 0.0452 | 146.4919
8.5 | 1.1529 | 0.0078 | 0.0495 | 147.8077
9 | 1.2797 | 0.00858 | 0.0427 | 149.1492
9.5 | 1.3748 | 0.00933 | 0.0424 | 147.3526
10 | 1.449 | 0.01013 | 0.0461 | 143.0405
10.5 | 1.5117 | 0.01098 | 0.0519 | 137.6776
11 | 1.5855 | 0.01206 | 0.0562 | 131.4677
12 | 1.7096 | 0.01488 | 0.069 | 114.8925

## 137. Re 18M Mach 0.00 (1)
BIGFOIL.COM POLAR EXPORT
NACA22014
NACA22014 |  |  |  | Cl Max: | 1.505 | at alpha= | 14.5 | deg
JavaFoil+Calcfoil stall+Eppler ext transition |  |  |  | L/D Max: | 135.651 | at alpha= | 10 | deg
Re: | 18000000 |  |  | Cd Min: | 0.00818 | at alpha= | -1 | deg
Mach: | 0 |  |  | Cl=0 at alpha= | -0.95902 | deg
|  |  |  | @ Cl=0.1, Cd= | 0.00839
|  |  |  | @ Cl=0.4, Cd= | 0.0088669
|  |  |  | @ Cl=0.6, Cd= | 0.00953
alpha (deg) | Cl | Cd | Cm | Cl/Cd
-19.5 | -0.965 | 0.08759 | 0.007 | -11.022
-19 | -0.995 | 0.0724 | 0.007 | -13.744
-18.5 | -1.025 | 0.05847 | 0.007 | -17.536
-18 | -1.055 | 0.04669 | 0.007 | -22.585
-17.5 | -1.083 | 0.03662 | 0.007 | -29.586
-17 | -1.108 | 0.02949 | 0.007 | -37.582
-16.5 | -1.13 | 0.02412 | 0.007 | -46.824
-16 | -1.148 | 0.02006 | 0.007 | -57.237
-15.5 | -1.16 | 0.01753 | 0.007 | -66.166
-15 | -1.166 | 0.01578 | 0.006 | -73.893
-14.5 | -1.168 | 0.01452 | 0.006 | -80.435
-14 | -1.165 | 0.01353 | 0.006 | -86.092
-13.5 | -1.157 | 0.0128 | 0.006 | -90.36
-13 | -1.144 | 0.01215 | 0.005 | -94.138
-12.5 | -1.127 | 0.01157 | 0.005 | -97.407
-12 | -1.106 | 0.01112 | 0.005 | -99.486
-11.5 | -1.08 | 0.01069 | 0.004 | -101.018
-11 | -1.05 | 0.00913 | 0.004 | -114.991
-10.5 | -1.017 | 0.00933 | 0.004 | -108.95
-10 | -0.98 | 0.00953 | 0.003 | -102.844
-9.5 | -0.941 | 0.00925 | 0.003 | -101.743
-9 | -0.898 | 0.00954 | 0.003 | -94.212
-8.5 | -0.854 | 0.00923 | 0.002 | -92.476
-8 | -0.806 | 0.00963 | 0.002 | -83.729
-7.5 | -0.757 | 0.00936 | 0.002 | -80.891
-7 | -0.705 | 0.00911 | 0.001 | -77.405
-6.5 | -0.652 | 0.00892 | 0.001 | -73.055
-6 | -0.597 | 0.00941 | 0 | -63.447
-5.5 | -0.541 | 0.00924 | 0 | -58.527
-5 | -0.484 | 0.00895 | 0 | -54.036
-4.5 | -0.426 | 0.00884 | -0.001 | -48.179
-4 | -0.367 | 0.00944 | -0.001 | -38.845
-3.5 | -0.307 | 0.00932 | -0.001 | -32.994
-3 | -0.247 | 0.00918 | -0.002 | -26.959
-2.5 | -0.187 | 0.00907 | -0.002 | -20.633
-2 | -0.126 | 0.00894 | -0.002 | -14.143
-1.5 | -0.066 | 0.0082 | -0.003 | -7.999
-1 | -0.005 | 0.00818 | -0.003 | -0.564
-0.5 | 0.056 | 0.00839 | -0.003 | 6.725
0 | 0.117 | 0.00839 | -0.004 | 13.982
0.5 | 0.178 | 0.00885 | -0.004 | 20.138
1 | 0.239 | 0.00883 | -0.005 | 27.074
1.5 | 0.3 | 0.0088 | -0.005 | 34.057
2 | 0.36 | 0.00888 | -0.005 | 40.578
2.5 | 0.421 | 0.00886 | -0.006 | 47.477
3 | 0.481 | 0.00891 | -0.006 | 53.972
3.5 | 0.541 | 0.00898 | -0.006 | 60.191
4 | 0.6 | 0.00953 | -0.007 | 62.957
4.5 | 0.66 | 0.00964 | -0.007 | 68.443
5 | 0.719 | 0.01042 | -0.007 | 68.954
5.5 | 0.777 | 0.00983 | -0.008 | 79.076
6 | 0.835 | 0.00986 | -0.008 | 84.714
6.5 | 0.892 | 0.00998 | -0.008 | 89.398
7 | 0.949 | 0.01015 | -0.009 | 93.493
7.5 | 1.005 | 0.00969 | -0.009 | 103.699
8 | 1.059 | 0.00995 | -0.009 | 106.481
8.5 | 1.112 | 0.00968 | -0.01 | 114.877
9 | 1.164 | 0.00946 | -0.01 | 123.026
9.5 | 1.213 | 0.00935 | -0.01 | 129.741
10 | 1.26 | 0.00929 | -0.011 | 135.651
10.5 | 1.304 | 0.01074 | -0.011 | 121.458
11 | 1.345 | 0.01132 | -0.011 | 118.841
11.5 | 1.383 | 0.01198 | -0.012 | 115.471
12 | 1.417 | 0.01268 | -0.012 | 111.68
12.5 | 1.445 | 0.01355 | -0.012 | 106.66
13 | 1.468 | 0.0146 | -0.012 | 100.553
13.5 | 1.487 | 0.01596 | -0.013 | 93.137
14 | 1.5 | 0.01771 | -0.013 | 84.68
14.5 | 1.505 | 0.02014 | -0.013 | 74.738
15 | 1.505 | 0.02321 | -0.013 | 64.816
15.5 | 1.5 | 0.02713 | -0.013 | 55.263
16 | 1.491 | 0.03188 | -0.013 | 46.76
16.5 | 1.478 | 0.03746 | -0.013 | 39.463
17 | 1.462 | 0.04415 | -0.013 | 33.112
17.5 | 1.445 | 0.05116 | -0.013 | 28.239
18 | 1.425 | 0.05875 | -0.013 | 24.261
18.5 | 1.405 | 0.06671 | -0.013 | 21.058
19 | 1.381 | 0.07488 | -0.013 | 18.44
19.5 | 1.355 | 0.08333 | -0.013 | 16.257

## 138. Re 18M Mach 0.00 (2)
BIGFOIL.COM POLAR EXPORT
NACA22014
NACA22014 |  |  |  | Cl Max: | 1.8721 | at alpha= | 20 | deg
XFOIL ncrit=9 |  |  |  | L/D Max: | 153.745 | at alpha= | 10.5 | deg
Re: | 18000000 |  |  | Cd Min: | 0.0303 | at alpha= | 20 | deg
Mach: | 0 |  |  | Cl=0 at alpha= | -0.96117 | deg
|  |  |  | @ Cl=0.1, Cd= | 0.0053518
|  |  |  | @ Cl=0.4, Cd= | 0.0054553
|  |  |  | @ Cl=0.6, Cd= | 0.0056606
alpha (deg) | Cl | Cd | Cm | Cl/Cd
-20 | -1.8004 | 0.02142 | -0.0498 | -84.0523
-19.5 | -1.779 | 0.01969 | -0.0472 | -90.3504
-19 | -1.7543 | 0.01829 | -0.0444 | -95.9158
-18.5 | -1.7298 | 0.017 | -0.0412 | -101.7529
-18 | -1.702 | 0.01598 | -0.0379 | -106.5081
-17.5 | -1.6762 | 0.01495 | -0.034 | -112.1204
-17 | -1.6483 | 0.01416 | -0.0299 | -116.4054
-16.5 | -1.627 | 0.01348 | -0.0241 | -120.6973
-16 | -1.5989 | 0.01288 | -0.0193 | -124.1382
-15.5 | -1.5486 | 0.0122 | -0.019 | -126.9344
-15 | -1.4943 | 0.0116 | -0.0194 | -128.819
-14.5 | -1.4396 | 0.01107 | -0.0197 | -130.0452
-14 | -1.3841 | 0.01057 | -0.0202 | -130.9461
-13.5 | -1.334 | 0.01012 | -0.0193 | -131.8182
-13 | -1.284 | 0.00967 | -0.0184 | -132.7818
-12.5 | -1.2217 | 0.00913 | -0.0202 | -133.8116
-12 | -1.1504 | 0.00863 | -0.0239 | -133.3024
-11.5 | -1.0717 | 0.00818 | -0.0291 | -131.0147
-11 | -1.0213 | 0.00793 | -0.0281 | -128.7894
-10.5 | -0.9773 | 0.00775 | -0.0255 | -126.1032
-10 | -0.9322 | 0.00753 | -0.0231 | -123.7981
-9.5 | -0.8853 | 0.00733 | -0.0212 | -120.7776
-9 | -0.8364 | 0.00716 | -0.0196 | -116.8156
-8.5 | -0.7866 | 0.00701 | -0.0182 | -112.2111
-8 | -0.7362 | 0.00686 | -0.0169 | -107.3178
-7.5 | -0.6857 | 0.0067 | -0.0156 | -102.3433
-7 | -0.634 | 0.00658 | -0.0145 | -96.3526
-6.5 | -0.5819 | 0.00647 | -0.0135 | -89.9382
-6 | -0.5298 | 0.00636 | -0.0125 | -83.3019
-5.5 | -0.477 | 0.00628 | -0.0116 | -75.9554
-5 | -0.4241 | 0.0062 | -0.0107 | -68.4032
-4.5 | -0.3711 | 0.00616 | -0.0099 | -60.2435
-4 | -0.3189 | 0.00616 | -0.0089 | -51.7695
-3.5 | -0.2656 | 0.00613 | -0.0081 | -43.3279
-3 | -0.2112 | 0.00607 | -0.0075 | -34.7941
-2.5 | -0.1572 | 0.00604 | -0.0069 | -26.0265
-2 | -0.1037 | 0.00599 | -0.0062 | -17.3122
-1.5 | -0.0553 | 0.00563 | -0.0044 | -9.8224
-1 | -0.0041 | 0.00546 | -0.0032 | -0.75092
-0.5 | 0.0487 | 0.00541 | -0.0024 | 9.0018
0 | 0.1016 | 0.00535 | -0.0015 | 18.9907
0.5 | 0.1536 | 0.00533 | -0.0005 | 28.818
1 | 0.2058 | 0.00529 | 0.0004 | 38.9036
1.5 | 0.2596 | 0.00534 | 0.0011 | 48.6142
2 | 0.3137 | 0.00539 | 0.0017 | 58.2004
2.5 | 0.3682 | 0.00542 | 0.0022 | 67.9336
3 | 0.4223 | 0.00548 | 0.0028 | 77.062
3.5 | 0.4768 | 0.00551 | 0.0032 | 86.5336
4 | 0.5299 | 0.00559 | 0.004 | 94.7943
4.5 | 0.5838 | 0.00563 | 0.0046 | 103.6945
5 | 0.6367 | 0.00573 | 0.0053 | 111.1169
5.5 | 0.6896 | 0.00581 | 0.0061 | 118.6919
6 | 0.7418 | 0.00591 | 0.0069 | 125.5161
6.5 | 0.7931 | 0.00602 | 0.008 | 131.7442
7 | 0.8439 | 0.00615 | 0.0091 | 137.2195
7.5 | 0.8939 | 0.00628 | 0.0103 | 142.3408
8 | 0.9425 | 0.00647 | 0.0118 | 145.6723
8.5 | 0.9904 | 0.00663 | 0.0135 | 149.3816
9 | 1.0358 | 0.00684 | 0.0156 | 151.4327
9.5 | 1.0804 | 0.00708 | 0.0179 | 152.5989
10 | 1.1458 | 0.00746 | 0.0155 | 153.5925
10.5 | 1.2192 | 0.00793 | 0.0111 | 153.7453
11 | 1.2861 | 0.0084 | 0.0082 | 153.1071
11.5 | 1.3422 | 0.00891 | 0.0076 | 150.6397
12 | 1.3873 | 0.00941 | 0.0093 | 147.4283
12.5 | 1.4424 | 0.00996 | 0.0088 | 144.8193
13 | 1.4964 | 0.01057 | 0.0083 | 141.5705
13.5 | 1.5496 | 0.01121 | 0.008 | 138.2337
14 | 1.603 | 0.01185 | 0.0075 | 135.2743
14.5 | 1.6528 | 0.01258 | 0.0076 | 131.3831
15 | 1.6714 | 0.01314 | 0.0142 | 127.1994
15.5 | 1.6956 | 0.01382 | 0.0192 | 122.6918
16 | 1.7247 | 0.01459 | 0.0229 | 118.2111
16.5 | 1.7503 | 0.01563 | 0.0267 | 111.9834
17 | 1.7773 | 0.0167 | 0.0299 | 106.4251
17.5 | 1.8006 | 0.01803 | 0.0331 | 99.8669
18 | 1.8201 | 0.01972 | 0.0362 | 92.2972
18.5 | 1.8393 | 0.02159 | 0.0387 | 85.1922
19 | 1.8562 | 0.02379 | 0.0409 | 78.0244
19.5 | 1.8705 | 0.02641 | 0.0425 | 70.8254
20 | 1.8721 | 0.0303 | 0.0439 | 61.7855

## 139. Re 18M Mach 0.10 (1)
BIGFOIL.COM POLAR EXPORT
NACA22014
NACA22014 |  |  |  | Cl Max: | 1.494 | at alpha= | 14.5 | deg
JavaFoil+Calcfoil stall+Eppler ext transition |  |  |  | L/D Max: | 134.041 | at alpha= | 10 | deg
Re: | 18000000 |  |  | Cd Min: | 0.00821 | at alpha= | -1.5 | deg
Mach: | 0.1 |  |  | Cl=0 at alpha= | -0.95968 | deg
|  |  |  | @ Cl=0.1, Cd= | 0.0083918
|  |  |  | @ Cl=0.4, Cd= | 0.0088825
|  |  |  | @ Cl=0.6, Cd= | 0.009203
alpha (deg) | Cl | Cd | Cm | Cl/Cd
-19 | -0.93 | 0.09036 | 0.007 | -10.29
-18.5 | -0.962 | 0.07393 | 0.007 | -13.019
-18 | -0.999 | 0.05717 | 0.007 | -17.467
-17.5 | -1.03 | 0.04567 | 0.007 | -22.541
-17 | -1.063 | 0.03463 | 0.007 | -30.688
-16.5 | -1.09 | 0.02743 | 0.007 | -39.747
-16 | -1.115 | 0.022 | 0.007 | -50.663
-15.5 | -1.132 | 0.01868 | 0.007 | -60.602
-15 | -1.143 | 0.01652 | 0.006 | -69.217
-14.5 | -1.149 | 0.01501 | 0.006 | -76.584
-14 | -1.15 | 0.01392 | 0.006 | -82.561
-13.5 | -1.145 | 0.01307 | 0.006 | -87.597
-13 | -1.135 | 0.01236 | 0.005 | -91.868
-12.5 | -1.121 | 0.01177 | 0.005 | -95.183
-12 | -1.102 | 0.01126 | 0.005 | -97.862
-11.5 | -1.077 | 0.0108 | 0.004 | -99.783
-11 | -1.049 | 0.00926 | 0.004 | -113.291
-10.5 | -1.017 | 0.00944 | 0.004 | -107.634
-10 | -0.981 | 0.00908 | 0.003 | -108.004
-9.5 | -0.942 | 0.00931 | 0.003 | -101.155
-9 | -0.9 | 0.00966 | 0.003 | -93.218
-8.5 | -0.856 | 0.00927 | 0.002 | -92.296
-8 | -0.809 | 0.00905 | 0.002 | -89.416
-7.5 | -0.76 | 0.00942 | 0.002 | -80.623
-7 | -0.708 | 0.00916 | 0.001 | -77.266
-6.5 | -0.655 | 0.00897 | 0.001 | -72.947
-6 | -0.6 | 0.00953 | 0 | -62.923
-5.5 | -0.543 | 0.00926 | 0 | -58.654
-5 | -0.486 | 0.00902 | 0 | -53.886
-4.5 | -0.428 | 0.00885 | -0.001 | -48.334
-4 | -0.369 | 0.00875 | -0.001 | -42.132
-3.5 | -0.309 | 0.00934 | -0.001 | -33.057
-3 | -0.249 | 0.00918 | -0.002 | -27.083
-2.5 | -0.188 | 0.00911 | -0.002 | -20.65
-2 | -0.127 | 0.00898 | -0.002 | -14.157
-1.5 | -0.066 | 0.00821 | -0.003 | -8.031
-1 | -0.005 | 0.00821 | -0.003 | -0.565
-0.5 | 0.057 | 0.00842 | -0.003 | 6.73
0 | 0.118 | 0.00838 | -0.004 | 14.067
0.5 | 0.179 | 0.00884 | -0.004 | 20.252
1 | 0.24 | 0.0088 | -0.005 | 27.281
1.5 | 0.301 | 0.00889 | -0.005 | 33.872
2 | 0.362 | 0.00887 | -0.005 | 40.792
2.5 | 0.423 | 0.00889 | -0.006 | 47.56
3 | 0.483 | 0.00899 | -0.006 | 53.704
3.5 | 0.543 | 0.00907 | -0.006 | 59.909
4 | 0.603 | 0.00921 | -0.007 | 65.492
4.5 | 0.663 | 0.00973 | -0.007 | 68.127
5 | 0.722 | 0.01047 | -0.007 | 68.96
5.5 | 0.781 | 0.0099 | -0.008 | 78.842
6 | 0.839 | 0.00991 | -0.008 | 84.679
6.5 | 0.896 | 0.01001 | -0.008 | 89.586
7 | 0.953 | 0.00955 | -0.009 | 99.83
7.5 | 1.009 | 0.00975 | -0.009 | 103.505
8 | 1.064 | 0.0094 | -0.009 | 113.119
8.5 | 1.117 | 0.00976 | -0.01 | 114.396
9 | 1.168 | 0.00954 | -0.01 | 122.385
9.5 | 1.217 | 0.00946 | -0.01 | 128.729
10 | 1.264 | 0.00943 | -0.011 | 134.041
10.5 | 1.308 | 0.01092 | -0.011 | 119.728
11 | 1.348 | 0.01148 | -0.011 | 117.484
11.5 | 1.385 | 0.01212 | -0.012 | 114.261
12 | 1.417 | 0.01294 | -0.012 | 109.565
12.5 | 1.444 | 0.01385 | -0.012 | 104.263
13 | 1.466 | 0.01503 | -0.012 | 97.535
13.5 | 1.481 | 0.01652 | -0.013 | 89.664
14 | 1.492 | 0.01849 | -0.013 | 80.664
14.5 | 1.494 | 0.02124 | -0.013 | 70.343
15 | 1.49 | 0.02476 | -0.013 | 60.189
15.5 | 1.481 | 0.02917 | -0.013 | 50.782
16 | 1.469 | 0.0344 | -0.013 | 42.707
16.5 | 1.453 | 0.04059 | -0.013 | 35.809
17 | 1.434 | 0.04789 | -0.013 | 29.943
17.5 | 1.414 | 0.05531 | -0.013 | 25.555
18 | 1.391 | 0.06346 | -0.013 | 21.916
18.5 | 1.367 | 0.07198 | -0.013 | 18.988
19 | 1.339 | 0.08042 | -0.013 | 16.654
19.5 | 1.31 | 0.08924 | -0.013 | 14.675

## 140. Re 18M Mach 0.10 (2)
BIGFOIL.COM POLAR EXPORT
NACA22014
NACA22014 |  |  |  | Cl Max: | 1.8659 | at alpha= | 19.5 | deg
XFOIL ncrit=9 |  |  |  | L/D Max: | 153.17 | at alpha= | 10 | deg
Re: | 18000000 |  |  | Cd Min: | 0.03334 | at alpha= | 20 | deg
Mach: | 0.1 |  |  | Cl=0 at alpha= | -0.96139 | deg
|  |  |  | @ Cl=0.1, Cd= | 0.005362
|  |  |  | @ Cl=0.4, Cd= | 0.0054628
|  |  |  | @ Cl=0.6, Cd= | 0.0056665
alpha (deg) | Cl | Cd | Cm | Cl/Cd
-20 | -1.8017 | 0.02309 | -0.0546 | -78.0294
-19.5 | -1.782 | 0.02101 | -0.052 | -84.8168
-19 | -1.7589 | 0.01934 | -0.0492 | -90.9462
-18.5 | -1.7349 | 0.01787 | -0.046 | -97.0845
-18 | -1.7071 | 0.01671 | -0.0427 | -102.1604
-17.5 | -1.6804 | 0.01561 | -0.0388 | -107.6489
-17 | -1.6524 | 0.01469 | -0.0347 | -112.4847
-16.5 | -1.6276 | 0.01389 | -0.0296 | -117.1778
-16 | -1.609 | 0.01327 | -0.0227 | -121.2509
-15.5 | -1.5616 | 0.01251 | -0.0216 | -124.8281
-15 | -1.5074 | 0.01188 | -0.0216 | -126.8855
-14.5 | -1.452 | 0.01128 | -0.0218 | -128.7234
-14 | -1.3958 | 0.01074 | -0.022 | -129.9628
-13.5 | -1.3433 | 0.01027 | -0.0214 | -130.7984
-13 | -1.2945 | 0.00983 | -0.0199 | -131.6887
-12.5 | -1.2322 | 0.00928 | -0.0214 | -132.7802
-12 | -1.1611 | 0.00876 | -0.0247 | -132.5457
-11.5 | -1.0804 | 0.00826 | -0.0301 | -130.799
-11 | -1.0273 | 0.00799 | -0.0294 | -128.5732
-10.5 | -0.983 | 0.0078 | -0.0267 | -126.0256
-10 | -0.9375 | 0.00759 | -0.0242 | -123.5178
-9.5 | -0.8906 | 0.00738 | -0.0221 | -120.6775
-9 | -0.8414 | 0.0072 | -0.0204 | -116.8611
-8.5 | -0.7914 | 0.00704 | -0.0189 | -112.4148
-8 | -0.7405 | 0.00689 | -0.0175 | -107.4746
-7.5 | -0.6897 | 0.00672 | -0.0161 | -102.6339
-7 | -0.6377 | 0.0066 | -0.015 | -96.6212
-6.5 | -0.5852 | 0.00649 | -0.0139 | -90.1695
-6 | -0.5329 | 0.00637 | -0.0128 | -83.6578
-5.5 | -0.4796 | 0.0063 | -0.0119 | -76.127
-5 | -0.4264 | 0.00621 | -0.011 | -68.6634
-4.5 | -0.3731 | 0.00617 | -0.0101 | -60.47
-4 | -0.3206 | 0.00617 | -0.0091 | -51.9611
-3.5 | -0.267 | 0.00614 | -0.0083 | -43.4853
-3 | -0.2123 | 0.00608 | -0.0077 | -34.9178
-2.5 | -0.158 | 0.00604 | -0.007 | -26.1589
-2 | -0.1041 | 0.00599 | -0.0062 | -17.379
-1.5 | -0.0555 | 0.00563 | -0.0045 | -9.8579
-1 | -0.0041 | 0.00547 | -0.0032 | -0.74954
-0.5 | 0.049 | 0.00541 | -0.0024 | 9.0573
0 | 0.1021 | 0.00536 | -0.0015 | 19.0485
0.5 | 0.1544 | 0.00534 | -0.0005 | 28.9139
1.5 | 0.2611 | 0.00534 | 0.0012 | 48.8951
2 | 0.3154 | 0.0054 | 0.0018 | 58.4074
2.5 | 0.3702 | 0.00543 | 0.0023 | 68.1768
3 | 0.4247 | 0.00549 | 0.0029 | 77.3588
3.5 | 0.4795 | 0.00552 | 0.0034 | 86.8659
4 | 0.5329 | 0.0056 | 0.0042 | 95.1607
4.5 | 0.5872 | 0.00564 | 0.0048 | 104.1135
5 | 0.6404 | 0.00575 | 0.0056 | 111.3739
5.5 | 0.6937 | 0.00582 | 0.0064 | 119.1924
6 | 0.7461 | 0.00593 | 0.0074 | 125.8179
6.5 | 0.7978 | 0.00603 | 0.0084 | 132.3051
7 | 0.8488 | 0.00618 | 0.0096 | 137.3463
7.5 | 0.8993 | 0.00631 | 0.0109 | 142.5198
8 | 0.9481 | 0.0065 | 0.0126 | 145.8615
8.5 | 0.9962 | 0.00666 | 0.0143 | 149.5796
9 | 1.0418 | 0.00687 | 0.0166 | 151.6448
9.5 | 1.0868 | 0.00713 | 0.019 | 152.4264
10 | 1.1549 | 0.00754 | 0.0161 | 153.1698
11 | 1.2962 | 0.00851 | 0.0091 | 152.3149
11.5 | 1.3516 | 0.00903 | 0.0089 | 149.6788
12 | 1.3979 | 0.00954 | 0.0106 | 146.5304
12.5 | 1.4539 | 0.01009 | 0.0101 | 144.0932
13 | 1.5084 | 0.01072 | 0.0098 | 140.709
13.5 | 1.5621 | 0.01143 | 0.0096 | 136.6667
14 | 1.6152 | 0.01214 | 0.0094 | 133.0478
14.5 | 1.6578 | 0.01278 | 0.0114 | 129.7183
15 | 1.6743 | 0.01343 | 0.0184 | 124.6687
15.5 | 1.7024 | 0.01415 | 0.0228 | 120.311
16 | 1.7309 | 0.01505 | 0.0266 | 115.01
16.5 | 1.756 | 0.0162 | 0.0304 | 108.3951
17 | 1.7832 | 0.01735 | 0.0336 | 102.7781
17.5 | 1.8038 | 0.01896 | 0.037 | 95.1371
18 | 1.8222 | 0.02087 | 0.04 | 87.3119
18.5 | 1.8415 | 0.02295 | 0.0424 | 80.2397
19 | 1.8541 | 0.02568 | 0.0444 | 72.2002
19.5 | 1.8659 | 0.02876 | 0.0458 | 64.8783
20 | 1.8641 | 0.03334 | 0.0467 | 55.9118

## 141. Re 18M Mach 0.25 (1)
BIGFOIL.COM POLAR EXPORT
NACA22014
NACA22014 |  |  |  | Cl Max: | 1.432 | at alpha= | 13 | deg
JavaFoil+Calcfoil stall+Eppler ext transition |  |  |  | L/D Max: | 124.962 | at alpha= | 9 | deg
Re: | 18000000 |  |  | Cd Min: | 0.00835 | at alpha= | -1 | deg
Mach: | 0.25 |  |  | Cl=0 at alpha= | -0.96032 | deg
|  |  |  | @ Cl=0.1, Cd= | 0.0085633
|  |  |  | @ Cl=0.4, Cd= | 0.0090545
|  |  |  | @ Cl=0.6, Cd= | 0.0094164
alpha (deg) | Cl | Cd | Cm | Cl/Cd
-17.5 | -0.646 | 0.12956 | 0.005 | -4.985
-17 | -0.689 | 0.12006 | 0.005 | -5.741
-16.5 | -0.733 | 0.10787 | 0.005 | -6.795
-16 | -0.786 | 0.08623 | 0.005 | -9.114
-15.5 | -0.849 | 0.05911 | 0.006 | -14.363
-15 | -0.915 | 0.03665 | 0.006 | -24.97
-14.5 | -0.875 | 0.06782 | 0.005 | -12.9
-14 | -1.013 | 0.01822 | 0.006 | -55.582
-13.5 | -1.039 | 0.01564 | 0.006 | -66.399
-13 | -1.054 | 0.0141 | 0.005 | -74.774
-12.5 | -1.06 | 0.01307 | 0.005 | -81.126
-12 | -1.058 | 0.0123 | 0.005 | -86.025
-11.5 | -1.048 | 0.01165 | 0.004 | -89.957
-11 | -1.03 | 0.01111 | 0.004 | -92.679
-10.5 | -1.007 | 0.01064 | 0.004 | -94.631
-10 | -0.978 | 0.00908 | 0.003 | -107.719
-9.5 | -0.945 | 0.00925 | 0.003 | -102.155
-9 | -0.908 | 0.00942 | 0.003 | -96.305
-8.5 | -0.866 | 0.00913 | 0.002 | -94.914
-8 | -0.821 | 0.00936 | 0.002 | -87.742
-7.5 | -0.773 | 0.00909 | 0.002 | -85.108
-7 | -0.723 | 0.00947 | 0.001 | -76.286
-6.5 | -0.669 | 0.00919 | 0.001 | -72.802
-6 | -0.614 | 0.00905 | 0 | -67.829
-5.5 | -0.557 | 0.00949 | 0 | -58.66
-5 | -0.498 | 0.0093 | 0 | -53.584
-4.5 | -0.439 | 0.00907 | -0.001 | -48.399
-4 | -0.378 | 0.00894 | -0.001 | -42.301
-3.5 | -0.317 | 0.00879 | -0.001 | -36.093
-3 | -0.255 | 0.00941 | -0.002 | -27.144
-2.5 | -0.193 | 0.00931 | -0.002 | -20.737
-2 | -0.131 | 0.00918 | -0.002 | -14.218
-1.5 | -0.068 | 0.00837 | -0.003 | -8.1
-1 | -0.005 | 0.00835 | -0.003 | -0.571
-0.5 | 0.058 | 0.00853 | -0.004 | 6.828
0 | 0.121 | 0.00858 | -0.004 | 14.125
0.5 | 0.184 | 0.00855 | -0.004 | 21.52
1 | 0.247 | 0.009 | -0.005 | 27.411
1.5 | 0.309 | 0.00908 | -0.005 | 34.071
2 | 0.372 | 0.00905 | -0.005 | 41.081
2.5 | 0.434 | 0.00906 | -0.006 | 47.877
3 | 0.496 | 0.00918 | -0.006 | 54.023
3.5 | 0.558 | 0.00932 | -0.007 | 59.817
4 | 0.619 | 0.00946 | -0.007 | 65.469
4.5 | 0.68 | 0.00933 | -0.007 | 72.875
5 | 0.741 | 0.01005 | -0.008 | 73.68
5.5 | 0.801 | 0.01019 | -0.008 | 78.597
6 | 0.86 | 0.0103 | -0.008 | 83.498
6.5 | 0.919 | 0.00974 | -0.009 | 94.291
7 | 0.976 | 0.00994 | -0.009 | 98.253
7.5 | 1.033 | 0.00956 | -0.009 | 108.022
8 | 1.088 | 0.0093 | -0.01 | 116.899
8.5 | 1.141 | 0.0097 | -0.01 | 117.59
9 | 1.191 | 0.00953 | -0.01 | 124.962
9.5 | 1.239 | 0.01052 | -0.011 | 117.752
10 | 1.283 | 0.0111 | -0.011 | 115.672
10.5 | 1.324 | 0.01174 | -0.011 | 112.726
11 | 1.359 | 0.01253 | -0.012 | 108.428
11.5 | 1.389 | 0.01343 | -0.012 | 103.379
12 | 1.412 | 0.01459 | -0.012 | 96.761
12.5 | 1.426 | 0.01615 | -0.012 | 88.279
13 | 1.432 | 0.01833 | -0.013 | 78.114
13.5 | 1.43 | 0.02129 | -0.013 | 67.166
14 | 1.419 | 0.02553 | -0.013 | 55.59
14.5 | 1.4 | 0.03101 | -0.013 | 45.151
15 | 1.373 | 0.03785 | -0.013 | 36.281
15.5 | 1.342 | 0.04576 | -0.013 | 29.318
16 | 1.305 | 0.05479 | -0.013 | 23.824
16.5 | 1.265 | 0.06467 | -0.013 | 19.556
17 | 1.221 | 0.07487 | -0.013 | 16.309
17.5 | 1.175 | 0.08491 | -0.012 | 13.836
18 | 1.125 | 0.09558 | -0.012 | 11.766

## 142. Re 18M Mach 0.25 (2)
BIGFOIL.COM POLAR EXPORT
NACA22014
NACA22014 |  |  |  | Cl Max: | 1.822 | at alpha= | 18.5 | deg
XFOIL ncrit=9 |  |  |  | L/D Max: | 152.879 | at alpha= | 10 | deg
Re: | 18000000 |  |  | Cd Min: | 0.05729 | at alpha= | 20 | deg
Mach: | 0.25 |  |  | Cl=0 at alpha= | -0.96182 | deg
|  |  |  | @ Cl=0.1, Cd= | 0.0053947
|  |  |  | @ Cl=0.4, Cd= | 0.0055032
|  |  |  | @ Cl=0.6, Cd= | 0.0057049
alpha (deg) | Cl | Cd | Cm | Cl/Cd
-20 | -1.7508 | 0.04028 | -0.0734 | -43.4657
-19.5 | -1.7539 | 0.03444 | -0.0737 | -50.9262
-19 | -1.7473 | 0.02987 | -0.0727 | -58.4968
-18.5 | -1.7391 | 0.02586 | -0.0707 | -67.2506
-18 | -1.7214 | 0.02292 | -0.0678 | -75.1047
-17.5 | -1.7014 | 0.02046 | -0.0641 | -83.1574
-17 | -1.6754 | 0.0186 | -0.06 | -90.0753
-16.5 | -1.648 | 0.01704 | -0.0554 | -96.7136
-16 | -1.6193 | 0.01576 | -0.0503 | -102.7475
-15.5 | -1.5961 | 0.01463 | -0.0437 | -109.0977
-15 | -1.5658 | 0.01371 | -0.0379 | -114.2086
-14.5 | -1.5133 | 0.01282 | -0.0358 | -118.0421
-14 | -1.4588 | 0.01202 | -0.034 | -121.3644
-13.5 | -1.4009 | 0.01127 | -0.0328 | -124.3035
-13 | -1.3509 | 0.01066 | -0.0299 | -126.7261
-12.5 | -1.2914 | 0.01009 | -0.0289 | -127.9881
-12 | -1.2178 | 0.00952 | -0.0309 | -127.9202
-11.5 | -1.1337 | 0.00887 | -0.0353 | -127.8129
-11 | -1.0573 | 0.00834 | -0.0382 | -126.7746
-10.5 | -1.0143 | 0.00811 | -0.034 | -125.0678
-10 | -0.9674 | 0.00788 | -0.0307 | -122.7665
-9.5 | -0.9187 | 0.00768 | -0.0278 | -119.6224
-9 | -0.8686 | 0.00744 | -0.0252 | -116.7473
-8.5 | -0.8175 | 0.00723 | -0.023 | -113.0705
-8 | -0.7647 | 0.00705 | -0.0211 | -108.4681
-7.5 | -0.7114 | 0.00689 | -0.0193 | -103.2511
-7 | -0.658 | 0.00672 | -0.0176 | -97.9167
-6.5 | -0.6036 | 0.00659 | -0.0162 | -91.5933
-6 | -0.5492 | 0.00647 | -0.0148 | -84.8841
-5.5 | -0.4944 | 0.00636 | -0.0136 | -77.7358
-5 | -0.4391 | 0.00628 | -0.0125 | -69.9204
-4.5 | -0.3841 | 0.00622 | -0.0114 | -61.7524
-4 | -0.33 | 0.00621 | -0.0101 | -53.1401
-3.5 | -0.2746 | 0.00618 | -0.0091 | -44.4337
-3 | -0.2182 | 0.00612 | -0.0084 | -35.6536
-2.5 | -0.1622 | 0.00608 | -0.0075 | -26.6776
-2 | -0.1068 | 0.00604 | -0.0066 | -17.6821
-1.5 | -0.0567 | 0.00566 | -0.0047 | -10.0177
-1 | -0.0042 | 0.0055 | -0.0033 | -0.76364
-0.5 | 0.0508 | 0.00544 | -0.0023 | 9.3382
0 | 0.1051 | 0.00539 | -0.0013 | 19.4991
0.5 | 0.1589 | 0.00537 | -0.0001 | 29.5903
1 | 0.2132 | 0.00533 | 0.001 | 40
1.5 | 0.2687 | 0.00538 | 0.0018 | 49.9442
2 | 0.3252 | 0.00544 | 0.0025 | 59.7794
2.5 | 0.3812 | 0.00549 | 0.0032 | 69.4353
3 | 0.438 | 0.00553 | 0.0039 | 79.2043
3.5 | 0.4941 | 0.0056 | 0.0046 | 88.2321
4 | 0.5497 | 0.00566 | 0.0055 | 97.1201
4.5 | 0.6057 | 0.00571 | 0.0064 | 106.0771
5 | 0.6607 | 0.00584 | 0.0074 | 113.1336
5.5 | 0.7161 | 0.0059 | 0.0085 | 121.3729
6 | 0.77 | 0.00605 | 0.0098 | 127.2727
6.5 | 0.824 | 0.00614 | 0.0111 | 134.202
7 | 0.8763 | 0.00633 | 0.0128 | 138.436
7.5 | 0.9288 | 0.00645 | 0.0146 | 144
8 | 0.9789 | 0.00666 | 0.0168 | 146.982
8.5 | 1.0276 | 0.00686 | 0.0194 | 149.7959
9 | 1.0746 | 0.00706 | 0.0223 | 152.2096
9.5 | 1.1261 | 0.00737 | 0.0243 | 152.7951
10 | 1.2108 | 0.00792 | 0.0191 | 152.8788
10.5 | 1.2849 | 0.00847 | 0.0162 | 151.7001
11 | 1.352 | 0.00906 | 0.0149 | 149.2274
11.5 | 1.3989 | 0.00964 | 0.0178 | 145.1141
12 | 1.4574 | 0.0103 | 0.0182 | 141.4951
12.5 | 1.5165 | 0.01104 | 0.0185 | 137.3641
13 | 1.5711 | 0.01182 | 0.0196 | 132.9188
13.5 | 1.6237 | 0.01263 | 0.021 | 128.559
14 | 1.6552 | 0.01338 | 0.0263 | 123.707
14.5 | 1.6788 | 0.01432 | 0.0327 | 117.2346
15 | 1.71 | 0.01531 | 0.0373 | 111.6917
15.5 | 1.7357 | 0.01671 | 0.042 | 103.8719
16 | 1.7627 | 0.01824 | 0.046 | 96.6393
16.5 | 1.7834 | 0.02031 | 0.0499 | 87.809
17 | 1.8007 | 0.02285 | 0.0532 | 78.8053
17.5 | 1.8174 | 0.02574 | 0.0556 | 70.6061
18 | 1.8212 | 0.02996 | 0.0573 | 60.7877
18.5 | 1.822 | 0.03492 | 0.0579 | 52.1764
19 | 1.8158 | 0.04095 | 0.0574 | 44.3419
19.5 | 1.8018 | 0.04818 | 0.0557 | 37.3973
20 | 1.7744 | 0.05729 | 0.0525 | 30.9722

## 143. Re 18M Mach 0.50 (1)
BIGFOIL.COM POLAR EXPORT
NACA22014
NACA22014 |  |  |  | Cl Max: | 1.237 | at alpha= | 9.5 | deg
JavaFoil+Calcfoil stall+Eppler ext transition |  |  |  | L/D Max: | 103.124 | at alpha= | 6.5 | deg
Re: | 18000000 |  |  | Cd Min: | 0.00848 | at alpha= | -1.5 | deg
Mach: | 0.5 |  |  | Cl=0 at alpha= | -0.96429 | deg
|  |  |  | @ Cl=0.1, Cd= | 0.00873
|  |  |  | @ Cl=0.4, Cd= | 0.0087816
|  |  |  | @ Cl=0.6, Cd= | 0.0092018
alpha (deg) | Cl | Cd | Cm | Cl/Cd
-20 | -1.033 | 0.18603 | 0.007 | -5.552
-19.5 | -1.018 | 0.15444 | 0.007 | -6.59
-19 | -0.978 | 0.17437 | 0.006 | -5.611
-18.5 | -0.963 | 0.1429 | 0.007 | -6.739
-18 | -0.926 | 0.15155 | 0.006 | -6.109
-17.5 | -0.909 | 0.12814 | 0.006 | -7.094
-17 | -0.904 | 0.10006 | 0.007 | -9.033
-16.5 | -0.849 | 0.12317 | 0.005 | -6.892
-16 | -0.863 | 0.07881 | 0.006 | -10.952
-15.5 | -0.794 | 0.10998 | 0.005 | -7.224
-15 | -0.815 | 0.06592 | 0.006 | -12.369
-14.5 | -0.741 | 0.09826 | 0.004 | -7.544
-14 | -0.813 | 0.03083 | 0.006 | -26.358
-13.5 | -0.793 | 0.02582 | 0.006 | -30.702
-13 | -0.778 | 0.02004 | 0.006 | -38.836
-12.5 | -0.761 | 0.01594 | 0.006 | -47.747
-12 | -0.719 | 0.01784 | 0.005 | -40.315
-11.5 | -0.7 | 0.01468 | 0.005 | -47.692
-11 | -0.664 | 0.01519 | 0.004 | -43.711
-10.5 | -0.638 | 0.01338 | 0.004 | -47.709
-10 | -0.605 | 0.01346 | 0.004 | -44.923
-9.5 | -0.569 | 0.01361 | 0.003 | -41.838
-9 | -0.522 | 0.01583 | 0.003 | -32.992
-8.5 | -0.658 | 0.01256 | 0.003 | -52.36
-8 | -0.778 | 0.01103 | 0.002 | -70.567
-7.5 | -0.782 | 0.00918 | 0.002 | -85.194
-7 | -0.757 | 0.00917 | 0.001 | -82.598
-6.5 | -0.716 | 0.00933 | 0.001 | -76.713
-6 | -0.665 | 0.00958 | 0.001 | -69.443
-5.5 | -0.609 | 0.00926 | 0 | -65.781
-5 | -0.549 | 0.00964 | 0 | -56.96
-4.5 | -0.486 | 0.00941 | -0.001 | -51.625
-4 | -0.42 | 0.00915 | -0.001 | -45.903
-3.5 | -0.353 | 0.00905 | -0.002 | -38.985
-3 | -0.285 | 0.00954 | -0.002 | -29.817
-2.5 | -0.215 | 0.00933 | -0.002 | -23.096
-2 | -0.146 | 0.00929 | -0.003 | -15.691
-1.5 | -0.076 | 0.00848 | -0.003 | -8.926
-1 | -0.005 | 0.00913 | -0.004 | -0.583
-0.5 | 0.065 | 0.00874 | -0.004 | 7.445
0 | 0.135 | 0.00872 | -0.004 | 15.513
0.5 | 0.205 | 0.00864 | -0.005 | 23.767
1 | 0.275 | 0.00865 | -0.005 | 31.831
1.5 | 0.345 | 0.00867 | -0.006 | 39.804
2 | 0.414 | 0.00881 | -0.006 | 47.025
2.5 | 0.484 | 0.00943 | -0.006 | 51.3
3 | 0.552 | 0.00959 | -0.007 | 57.59
3.5 | 0.62 | 0.00904 | -0.007 | 68.59
4 | 0.688 | 0.00928 | -0.008 | 74.155
4.5 | 0.755 | 0.00948 | -0.008 | 79.603
5 | 0.82 | 0.00958 | -0.008 | 85.603
5.5 | 0.885 | 0.00977 | -0.009 | 90.598
6 | 0.948 | 0.01003 | -0.009 | 94.481
6.5 | 1.008 | 0.00978 | -0.01 | 103.124
7 | 1.066 | 0.01063 | -0.01 | 100.26
7.5 | 1.12 | 0.01112 | -0.01 | 100.75
8 | 1.168 | 0.01184 | -0.011 | 98.616
8.5 | 1.207 | 0.01276 | -0.011 | 94.647
9 | 1.233 | 0.01411 | -0.011 | 87.423
9.5 | 1.237 | 0.01634 | -0.012 | 75.691
10 | 1.198 | 0.02117 | -0.012 | 56.607
10.5 | 1.083 | 0.03357 | -0.011 | 32.27
11 | 0.7 | 0.06046 | -0.01 | 11.577
11.5 | 0.74 | 0.05422 | -0.011 | 13.652
12 | 0.753 | 0.06736 | -0.01 | 11.18
12.5 | 0.758 | 0.09418 | -0.009 | 8.053
13 | 0.783 | 0.10648 | -0.009 | 7.353
13.5 | 0.809 | 0.11929 | -0.009 | 6.784
14 | 0.839 | 0.12185 | -0.009 | 6.882
14.5 | 0.865 | 0.14143 | -0.009 | 6.115

## 144. Re 18M Mach 0.50 (2)
BIGFOIL.COM POLAR EXPORT
NACA22014
NACA22014 |  |  |  | Cl Max: | 1.6577 | at alpha= | 11.5 | deg
XFOIL ncrit=9 |  |  |  | L/D Max: | 151.253 | at alpha= | 9 | deg
Re: | 18000000 |  |  | Cd Min: | 0.01289 | at alpha= | 11.5 | deg
Mach: | 0.5 |  |  | Cl=0 at alpha= | -99 | deg
|  |  |  | @ Cl=0.1, Cd= | 0.00557
|  |  |  | @ Cl=0.4, Cd= | 0.0056809
|  |  |  | @ Cl=0.6, Cd= | 0.0059344
alpha (deg) | Cl | Cd | Cm | Cl/Cd
0 | 0.1175 | 0.00557 | 0 | 21.0952
0.5 | 0.1781 | 0.00556 | 0.0018 | 32.0324
1 | 0.239 | 0.00554 | 0.0036 | 43.1408
1.5 | 0.3024 | 0.00558 | 0.005 | 54.1935
2 | 0.3663 | 0.00566 | 0.0064 | 64.7173
2.5 | 0.4309 | 0.0057 | 0.0077 | 75.5965
3 | 0.4948 | 0.00581 | 0.0094 | 85.1635
3.5 | 0.5591 | 0.00587 | 0.011 | 95.247
4 | 0.6226 | 0.00597 | 0.0131 | 104.2881
4.5 | 0.6866 | 0.0061 | 0.0152 | 112.5574
5 | 0.7503 | 0.00621 | 0.0176 | 120.8213
5.5 | 0.8122 | 0.00638 | 0.0205 | 127.3041
6 | 0.875 | 0.00653 | 0.0236 | 133.9969
6.5 | 0.9351 | 0.00674 | 0.0274 | 138.7389
7 | 0.9952 | 0.00694 | 0.0315 | 143.4006
7.5 | 1.0523 | 0.00719 | 0.0365 | 146.3561
8 | 1.1016 | 0.00741 | 0.0431 | 148.664
8.5 | 1.1364 | 0.0076 | 0.0527 | 149.5263
9 | 1.2554 | 0.0083 | 0.0472 | 151.253
9.5 | 1.3663 | 0.00909 | 0.0441 | 150.308
10 | 1.452 | 0.00993 | 0.0459 | 146.2236
10.5 | 1.5093 | 0.01072 | 0.0527 | 140.7929
11 | 1.5838 | 0.01174 | 0.057 | 134.9063
11.5 | 1.6577 | 0.01289 | 0.0618 | 128.6036

## 145. Re 20M Mach 0.00 (1)
BIGFOIL.COM POLAR EXPORT
NACA22014
NACA22014 |  |  |  | Cl Max: | 1.507 | at alpha= | 14.5 | deg
JavaFoil+Calcfoil stall+Eppler ext transition |  |  |  | L/D Max: | 136.556 | at alpha= | 10 | deg
Re: | 20000000 |  |  | Cd Min: | 0.00818 | at alpha= | -1.5 | deg
Mach: | 0 |  |  | Cl=0 at alpha= | -0.95902 | deg
|  |  |  | @ Cl=0.1, Cd= | 0.0086607
|  |  |  | @ Cl=0.4, Cd= | 0.0087669
|  |  |  | @ Cl=0.6, Cd= | 0.0095
alpha (deg) | Cl | Cd | Cm | Cl/Cd
-19.5 | -0.968 | 0.08485 | 0.007 | -11.412
-19 | -0.995 | 0.07195 | 0.007 | -13.835
-18.5 | -1.028 | 0.05627 | 0.008 | -18.277
-18 | -1.061 | 0.04347 | 0.008 | -24.399
-17.5 | -1.087 | 0.03516 | 0.007 | -30.908
-17 | -1.111 | 0.02845 | 0.007 | -39.044
-16.5 | -1.133 | 0.0231 | 0.007 | -49.049
-16 | -1.15 | 0.01947 | 0.007 | -59.087
-15.5 | -1.162 | 0.01696 | 0.007 | -68.529
-15 | -1.168 | 0.01546 | 0.006 | -75.556
-14.5 | -1.169 | 0.01426 | 0.006 | -81.978
-14 | -1.166 | 0.01332 | 0.006 | -87.519
-13.5 | -1.157 | 0.01261 | 0.006 | -91.744
-13 | -1.145 | 0.01199 | 0.005 | -95.483
-12.5 | -1.128 | 0.01145 | 0.005 | -98.496
-12 | -1.106 | 0.01096 | 0.005 | -100.936
-11.5 | -1.081 | 0.01056 | 0.004 | -102.341
-11 | -1.051 | 0.00903 | 0.004 | -116.282
-10.5 | -1.017 | 0.00921 | 0.004 | -110.375
-10 | -0.98 | 0.00942 | 0.003 | -104.043
-9.5 | -0.941 | 0.00912 | 0.003 | -103.119
-9 | -0.899 | 0.00941 | 0.003 | -95.503
-8.5 | -0.854 | 0.00911 | 0.002 | -93.728
-8 | -0.806 | 0.00954 | 0.002 | -84.507
-7.5 | -0.757 | 0.00925 | 0.002 | -81.844
-7 | -0.705 | 0.00901 | 0.001 | -78.311
-6.5 | -0.652 | 0.00956 | 0.001 | -68.179
-6 | -0.597 | 0.00933 | 0 | -63.959
-5.5 | -0.541 | 0.00911 | 0 | -59.378
-5 | -0.484 | 0.00888 | 0 | -54.47
-4.5 | -0.426 | 0.00872 | -0.001 | -48.82
-4 | -0.367 | 0.00936 | -0.001 | -39.187
-3.5 | -0.307 | 0.00921 | -0.001 | -33.381
-3 | -0.247 | 0.00908 | -0.002 | -27.258
-2.5 | -0.187 | 0.00897 | -0.002 | -20.855
-2 | -0.126 | 0.00886 | -0.002 | -14.273
-1.5 | -0.066 | 0.00818 | -0.003 | -8.026
-1 | -0.005 | 0.00828 | -0.003 | -0.558
-0.5 | 0.056 | 0.0083 | -0.003 | 6.793
0 | 0.117 | 0.0088 | -0.004 | 13.342
0.5 | 0.178 | 0.00875 | -0.004 | 20.375
1 | 0.239 | 0.00871 | -0.005 | 27.44
1.5 | 0.3 | 0.00876 | -0.005 | 34.203
2 | 0.36 | 0.00878 | -0.005 | 41.041
2.5 | 0.421 | 0.00876 | -0.006 | 47.986
3 | 0.481 | 0.00881 | -0.006 | 54.568
3.5 | 0.541 | 0.00898 | -0.006 | 60.219
4 | 0.6 | 0.0095 | -0.007 | 63.18
4.5 | 0.66 | 0.00958 | -0.007 | 68.838
5 | 0.719 | 0.01037 | -0.007 | 69.262
5.5 | 0.777 | 0.01043 | -0.008 | 74.506
6 | 0.835 | 0.00978 | -0.008 | 85.354
6.5 | 0.892 | 0.00991 | -0.008 | 90.022
7 | 0.949 | 0.01007 | -0.009 | 94.222
7.5 | 1.005 | 0.00962 | -0.009 | 104.473
8 | 1.059 | 0.00986 | -0.009 | 107.441
8.5 | 1.112 | 0.00962 | -0.01 | 115.631
9 | 1.164 | 0.00937 | -0.01 | 124.165
9.5 | 1.213 | 0.00928 | -0.01 | 130.716
10 | 1.26 | 0.00923 | -0.011 | 136.556
10.5 | 1.305 | 0.01066 | -0.011 | 122.378
11 | 1.346 | 0.01123 | -0.011 | 119.84
11.5 | 1.384 | 0.01187 | -0.012 | 116.601
12 | 1.417 | 0.01256 | -0.012 | 112.832
12.5 | 1.446 | 0.01339 | -0.012 | 107.981
13 | 1.47 | 0.01439 | -0.012 | 102.105
13.5 | 1.488 | 0.01571 | -0.013 | 94.748
14 | 1.501 | 0.01739 | -0.013 | 86.338
14.5 | 1.507 | 0.01968 | -0.013 | 76.603
15 | 1.507 | 0.02264 | -0.013 | 66.578
15.5 | 1.503 | 0.02631 | -0.013 | 57.113
16 | 1.493 | 0.03104 | -0.013 | 48.112
16.5 | 1.481 | 0.03653 | -0.013 | 40.537
17 | 1.465 | 0.04291 | -0.013 | 34.145
17.5 | 1.448 | 0.04981 | -0.013 | 29.063
18 | 1.428 | 0.05732 | -0.013 | 24.916
18.5 | 1.408 | 0.06494 | -0.013 | 21.677
19 | 1.383 | 0.07335 | -0.013 | 18.855
19.5 | 1.357 | 0.08179 | -0.013 | 16.589

## 146. Re 20M Mach 0.00 (2)
BIGFOIL.COM POLAR EXPORT
NACA22014
NACA22014 |  |  |  | Cl Max: | 1.8828 | at alpha= | 20 | deg
XFOIL ncrit=9 |  |  |  | L/D Max: | 154.973 | at alpha= | 10 | deg
Re: | 20000000 |  |  | Cd Min: | 0.02939 | at alpha= | 20 | deg
Mach: | 0 |  |  | Cl=0 at alpha= | -0.96408 | deg
|  |  |  | @ Cl=0.1, Cd= | 0.0053506
|  |  |  | @ Cl=0.4, Cd= | 0.0054125
|  |  |  | @ Cl=0.6, Cd= | 0.0056197
alpha (deg) | Cl | Cd | Cm | Cl/Cd
-20 | -1.8127 | 0.02065 | -0.0489 | -87.7821
-19.5 | -1.7906 | 0.01902 | -0.0462 | -94.143
-19 | -1.7658 | 0.01769 | -0.0433 | -99.8191
-18.5 | -1.7397 | 0.01652 | -0.04 | -105.3087
-18 | -1.7108 | 0.01558 | -0.0368 | -109.8074
-17.5 | -1.6837 | 0.01465 | -0.0329 | -114.9283
-17 | -1.6555 | 0.01392 | -0.0288 | -118.9296
-16.5 | -1.6362 | 0.01328 | -0.0225 | -123.2078
-16 | -1.5971 | 0.01263 | -0.02 | -126.4529
-15.5 | -1.5469 | 0.01191 | -0.0197 | -129.8825
-15 | -1.4927 | 0.01133 | -0.02 | -131.7476
-14.5 | -1.4382 | 0.01081 | -0.0203 | -133.0435
-14 | -1.3829 | 0.01032 | -0.0206 | -134.0019
-13.5 | -1.3382 | 0.0099 | -0.0186 | -135.1717
-13 | -1.2806 | 0.00947 | -0.0193 | -135.227
-12.5 | -1.213 | 0.00893 | -0.0222 | -135.8343
-12 | -1.1339 | 0.0084 | -0.0277 | -134.9881
-11.5 | -1.0709 | 0.00805 | -0.0295 | -133.0311
-11 | -1.0282 | 0.00786 | -0.0266 | -130.8142
-10.5 | -0.9833 | 0.00768 | -0.0243 | -128.0339
-10 | -0.9365 | 0.00747 | -0.0223 | -125.3681
-9.5 | -0.889 | 0.00727 | -0.0204 | -122.2834
-9 | -0.8399 | 0.00709 | -0.0189 | -118.4626
-8.5 | -0.7898 | 0.00694 | -0.0175 | -113.804
-7 | -0.6363 | 0.00651 | -0.014 | -97.7419
-6.5 | -0.584 | 0.00641 | -0.0131 | -91.1076
-6 | -0.5318 | 0.0063 | -0.0121 | -84.4127
-5.5 | -0.4787 | 0.00622 | -0.0113 | -76.9614
-5 | -0.4258 | 0.00614 | -0.0104 | -69.3485
-4.5 | -0.3729 | 0.00612 | -0.0096 | -60.9314
-4 | -0.3204 | 0.00611 | -0.0086 | -52.4386
-3.5 | -0.2668 | 0.00608 | -0.0079 | -43.8816
-3 | -0.2122 | 0.00601 | -0.0074 | -35.3078
-2.5 | -0.1581 | 0.00598 | -0.0067 | -26.4381
-1.5 | -0.0551 | 0.00564 | -0.0045 | -9.7695
-1 | -0.0038 | 0.00546 | -0.0033 | -0.69597
-0.5 | 0.0491 | 0.00537 | -0.0024 | 9.1434
0 | 0.1015 | 0.00535 | -0.0015 | 18.972
0.5 | 0.1544 | 0.0053 | -0.0007 | 29.1321
1 | 0.2067 | 0.00525 | 0.0003 | 39.3714
1.5 | 0.2607 | 0.0053 | 0.0009 | 49.1887
2 | 0.3148 | 0.00534 | 0.0015 | 58.9513
2.5 | 0.3693 | 0.00539 | 0.002 | 68.5158
3 | 0.4238 | 0.00543 | 0.0025 | 78.0479
3.5 | 0.4782 | 0.00548 | 0.003 | 87.2628
4 | 0.5317 | 0.00554 | 0.0036 | 95.9747
4.5 | 0.5857 | 0.00559 | 0.0042 | 104.7764
5 | 0.6386 | 0.0057 | 0.0049 | 112.0351
5.5 | 0.6919 | 0.00576 | 0.0056 | 120.1215
6 | 0.7437 | 0.00588 | 0.0065 | 126.4796
6.5 | 0.7958 | 0.00596 | 0.0074 | 133.5235
7 | 0.8464 | 0.00613 | 0.0086 | 138.075
7.5 | 0.8971 | 0.00624 | 0.0097 | 143.766
8 | 0.946 | 0.00643 | 0.0111 | 147.1229
8.5 | 0.9937 | 0.00662 | 0.0128 | 150.1057
9 | 1.041 | 0.00679 | 0.0146 | 153.3137
9.5 | 1.0851 | 0.00704 | 0.0169 | 154.1335
10 | 1.1344 | 0.00732 | 0.0181 | 154.9727
10.5 | 1.2087 | 0.0078 | 0.0135 | 154.9615
11 | 1.2799 | 0.00829 | 0.0096 | 154.3908
11.5 | 1.3414 | 0.00881 | 0.0078 | 152.2588
12 | 1.3873 | 0.0093 | 0.0094 | 149.172
12.5 | 1.4402 | 0.00979 | 0.0094 | 147.1093
13 | 1.4943 | 0.01036 | 0.009 | 144.2375
13.5 | 1.5472 | 0.01101 | 0.0087 | 140.5268
14 | 1.5999 | 0.01169 | 0.0083 | 136.8606
14.5 | 1.6513 | 0.01233 | 0.0082 | 133.9254
15 | 1.6785 | 0.01299 | 0.0129 | 129.2148
15.5 | 1.7027 | 0.01356 | 0.0181 | 125.5678
16 | 1.7302 | 0.01438 | 0.0221 | 120.3199
16.5 | 1.7569 | 0.01533 | 0.0258 | 114.6053
17 | 1.7847 | 0.01633 | 0.029 | 109.2897
17.5 | 1.8062 | 0.01774 | 0.0325 | 101.8151
18 | 1.8284 | 0.01924 | 0.0354 | 95.0312
18.5 | 1.8492 | 0.02096 | 0.038 | 88.2252
19 | 1.8642 | 0.02324 | 0.0404 | 80.2151
19.5 | 1.8778 | 0.02585 | 0.0422 | 72.6422
20 | 1.8828 | 0.02939 | 0.0437 | 64.0626

## 147. Re 20M Mach 0.10 (1)
BIGFOIL.COM POLAR EXPORT
NACA22014
NACA22014 |  |  |  | Cl Max: | 1.496 | at alpha= | 14.5 | deg
JavaFoil+Calcfoil stall+Eppler ext transition |  |  |  | L/D Max: | 135.19 | at alpha= | 10 | deg
Re: | 20000000 |  |  | Cd Min: | 0.00817 | at alpha= | -1.5 | deg
Mach: | 0.1 |  |  | Cl=0 at alpha= | -0.95968 | deg
|  |  |  | @ Cl=0.1, Cd= | 0.0086484
|  |  |  | @ Cl=0.4, Cd= | 0.0087825
|  |  |  | @ Cl=0.6, Cd= | 0.0095025
alpha (deg) | Cl | Cd | Cm | Cl/Cd
-19.5 | -0.901 | 0.10414 | 0.007 | -8.655
-19 | -0.93 | 0.09014 | 0.007 | -10.316
-18.5 | -0.965 | 0.07168 | 0.007 | -13.466
-18 | -1.002 | 0.05498 | 0.007 | -18.223
-17.5 | -1.033 | 0.04383 | 0.007 | -23.568
-17 | -1.066 | 0.03339 | 0.007 | -31.912
-16.5 | -1.094 | 0.02611 | 0.007 | -41.899
-16 | -1.117 | 0.0213 | 0.007 | -52.448
-15.5 | -1.134 | 0.01818 | 0.007 | -62.39
-15 | -1.145 | 0.01615 | 0.006 | -70.903
-14.5 | -1.151 | 0.01473 | 0.006 | -78.125
-14 | -1.15 | 0.01371 | 0.006 | -83.894
-13.5 | -1.146 | 0.01288 | 0.006 | -88.952
-13 | -1.136 | 0.01219 | 0.005 | -93.175
-12.5 | -1.121 | 0.01162 | 0.005 | -96.452
-12 | -1.102 | 0.01112 | 0.005 | -99.114
-11.5 | -1.078 | 0.01067 | 0.004 | -101.034
-11 | -1.049 | 0.00912 | 0.004 | -115.067
-10.5 | -1.017 | 0.00934 | 0.004 | -108.893
-10 | -0.981 | 0.00954 | 0.003 | -102.857
-9.5 | -0.942 | 0.00919 | 0.003 | -102.56
-9 | -0.9 | 0.00952 | 0.003 | -94.536
-8.5 | -0.856 | 0.00915 | 0.002 | -93.511
-8 | -0.809 | 0.00955 | 0.002 | -84.679
-7.5 | -0.76 | 0.00931 | 0.002 | -81.586
-7 | -0.708 | 0.00904 | 0.001 | -78.306
-6.5 | -0.655 | 0.00887 | 0.001 | -73.777
-6 | -0.6 | 0.00939 | 0 | -63.872
-5.5 | -0.543 | 0.00922 | 0 | -58.95
-5 | -0.486 | 0.00893 | 0 | -54.421
-4.5 | -0.428 | 0.00878 | -0.001 | -48.732
-4 | -0.369 | 0.00942 | -0.001 | -39.149
-3.5 | -0.309 | 0.00924 | -0.001 | -33.447
-3 | -0.249 | 0.00908 | -0.002 | -27.386
-2.5 | -0.188 | 0.00901 | -0.002 | -20.871
-2 | -0.127 | 0.0089 | -0.002 | -14.286
-1.5 | -0.066 | 0.00817 | -0.003 | -8.076
-1 | -0.005 | 0.00835 | -0.003 | -0.556
-0.5 | 0.057 | 0.00831 | -0.003 | 6.823
0 | 0.118 | 0.00879 | -0.004 | 13.422
0.5 | 0.179 | 0.0088 | -0.004 | 20.347
1 | 0.24 | 0.00877 | -0.005 | 27.394
1.5 | 0.301 | 0.00879 | -0.005 | 34.262
2 | 0.362 | 0.00877 | -0.005 | 41.267
2.5 | 0.423 | 0.00879 | -0.006 | 48.071
3 | 0.483 | 0.0089 | -0.006 | 54.297
3.5 | 0.543 | 0.00898 | -0.006 | 60.499
4 | 0.603 | 0.00953 | -0.007 | 63.275
4.5 | 0.663 | 0.00964 | -0.007 | 68.743
5 | 0.722 | 0.01042 | -0.007 | 69.274
5.5 | 0.781 | 0.00983 | -0.008 | 79.386
6 | 0.839 | 0.00984 | -0.008 | 85.296
6.5 | 0.896 | 0.00994 | -0.008 | 90.19
7 | 0.953 | 0.01016 | -0.009 | 93.846
7.5 | 1.009 | 0.00971 | -0.009 | 103.953
8 | 1.064 | 0.00993 | -0.009 | 107.167
8.5 | 1.117 | 0.0097 | -0.01 | 115.163
9 | 1.168 | 0.00947 | -0.01 | 123.313
9.5 | 1.218 | 0.00939 | -0.01 | 129.727
10 | 1.264 | 0.00935 | -0.011 | 135.19
10.5 | 1.308 | 0.01084 | -0.011 | 120.679
11 | 1.349 | 0.0114 | -0.011 | 118.348
11.5 | 1.386 | 0.01201 | -0.012 | 115.412
12 | 1.418 | 0.01279 | -0.012 | 110.838
12.5 | 1.445 | 0.01369 | -0.012 | 105.592
13 | 1.467 | 0.01481 | -0.012 | 99.074
13.5 | 1.483 | 0.01625 | -0.013 | 91.265
14 | 1.493 | 0.01815 | -0.013 | 82.302
14.5 | 1.496 | 0.02074 | -0.013 | 72.158
15 | 1.493 | 0.02403 | -0.013 | 62.145
15.5 | 1.485 | 0.02829 | -0.013 | 52.49
16 | 1.472 | 0.03352 | -0.013 | 43.913
16.5 | 1.456 | 0.03962 | -0.013 | 36.748
17 | 1.437 | 0.0466 | -0.013 | 30.836
17.5 | 1.416 | 0.05395 | -0.013 | 26.255
18 | 1.393 | 0.06202 | -0.013 | 22.467
18.5 | 1.37 | 0.07016 | -0.013 | 19.521
19 | 1.342 | 0.07855 | -0.013 | 17.084
19.5 | 1.311 | 0.08775 | -0.013 | 14.946

## 148. Re 20M Mach 0.10 (2)
BIGFOIL.COM POLAR EXPORT
NACA22014
NACA22014 |  |  |  | Cl Max: | 1.8786 | at alpha= | 20 | deg
XFOIL ncrit=9 |  |  |  | L/D Max: | 154.878 | at alpha= | 10 | deg
Re: | 20000000 |  |  | Cd Min: | 0.03202 | at alpha= | 20 | deg
Mach: | 0.1 |  |  | Cl=0 at alpha= | -0.96429 | deg
|  |  |  | @ Cl=0.1, Cd= | 0.0053512
|  |  |  | @ Cl=0.4, Cd= | 0.0054157
|  |  |  | @ Cl=0.6, Cd= | 0.0056227
alpha (deg) | Cl | Cd | Cm | Cl/Cd
-20 | -1.8154 | 0.02218 | -0.0538 | -81.8485
-19.5 | -1.795 | 0.02023 | -0.0511 | -88.7296
-19 | -1.7707 | 0.01868 | -0.0482 | -94.7912
-18.5 | -1.7458 | 0.01731 | -0.0449 | -100.855
-18 | -1.7177 | 0.01621 | -0.0415 | -105.9655
-17.5 | -1.6894 | 0.01523 | -0.0377 | -110.9258
-17 | -1.6597 | 0.0144 | -0.0337 | -115.2569
-16.5 | -1.6367 | 0.01366 | -0.0281 | -119.817
-16 | -1.6072 | 0.01301 | -0.0234 | -123.5357
-15.5 | -1.56 | 0.01223 | -0.0223 | -127.5552
-15 | -1.5055 | 0.01161 | -0.0223 | -129.6727
-14.5 | -1.4506 | 0.01102 | -0.0223 | -131.6334
-14 | -1.3947 | 0.01049 | -0.0225 | -132.9552
-13.5 | -1.3487 | 0.01005 | -0.0205 | -134.199
-13 | -1.2919 | 0.0096 | -0.0207 | -134.5729
-12.5 | -1.2239 | 0.00908 | -0.0233 | -134.7907
-12 | -1.1443 | 0.00853 | -0.0286 | -134.1501
-11.5 | -1.0771 | 0.00812 | -0.031 | -132.6478
-11 | -1.0341 | 0.00791 | -0.028 | -130.7332
-10.5 | -0.9893 | 0.00773 | -0.0254 | -127.9819
-10 | -0.9421 | 0.00753 | -0.0233 | -125.1129
-9.5 | -0.8942 | 0.00732 | -0.0214 | -122.1585
-9 | -0.8449 | 0.00713 | -0.0197 | -118.4993
-8.5 | -0.7947 | 0.00697 | -0.0182 | -114.0172
-8 | -0.7434 | 0.00683 | -0.0169 | -108.8433
-7 | -0.6401 | 0.00653 | -0.0145 | -98.0245
-6.5 | -0.5873 | 0.00643 | -0.0135 | -91.3375
-6 | -0.5348 | 0.00632 | -0.0124 | -84.6203
-5.5 | -0.4815 | 0.00624 | -0.0116 | -77.1635
-5 | -0.4281 | 0.00616 | -0.0107 | -69.4968
-4 | -0.3221 | 0.00611 | -0.0088 | -52.7169
-3.5 | -0.2682 | 0.00608 | -0.008 | -44.1118
-3 | -0.2133 | 0.00602 | -0.0075 | -35.4319
-2.5 | -0.1588 | 0.00598 | -0.0068 | -26.5552
-2 | -0.1047 | 0.00594 | -0.0061 | -17.6263
-1.5 | -0.0553 | 0.00565 | -0.0045 | -9.7876
-1 | -0.0038 | 0.00546 | -0.0033 | -0.69597
-0.5 | 0.0494 | 0.00538 | -0.0024 | 9.1822
0 | 0.1021 | 0.00535 | -0.0015 | 19.0841
0.5 | 0.1552 | 0.00531 | -0.0006 | 29.2279
1 | 0.2078 | 0.00526 | 0.0004 | 39.5057
1.5 | 0.2621 | 0.00531 | 0.001 | 49.3597
2 | 0.3165 | 0.00534 | 0.0016 | 59.2697
2.5 | 0.3713 | 0.0054 | 0.0021 | 68.7593
3 | 0.4262 | 0.00543 | 0.0026 | 78.4899
3.5 | 0.4809 | 0.00549 | 0.0032 | 87.5956
4 | 0.5348 | 0.00555 | 0.0039 | 96.3604
4.5 | 0.589 | 0.0056 | 0.0045 | 105.1786
5 | 0.6423 | 0.00571 | 0.0052 | 112.4869
5.5 | 0.696 | 0.00578 | 0.006 | 120.4152
6 | 0.7482 | 0.0059 | 0.0069 | 126.8136
6.5 | 0.8007 | 0.00598 | 0.0079 | 133.8963
7 | 0.8514 | 0.00615 | 0.0091 | 138.439
7.5 | 0.9025 | 0.00627 | 0.0103 | 143.9394
8 | 0.9518 | 0.00646 | 0.0118 | 147.3375
8.5 | 0.9997 | 0.00666 | 0.0136 | 150.1051
9 | 1.0472 | 0.00683 | 0.0155 | 153.3236
9.5 | 1.0916 | 0.00707 | 0.018 | 154.3989
10 | 1.143 | 0.00738 | 0.0189 | 154.878
10.5 | 1.2191 | 0.00788 | 0.0141 | 154.7081
11 | 1.2903 | 0.00839 | 0.0105 | 153.7902
11.5 | 1.3516 | 0.00892 | 0.009 | 151.5247
12 | 1.3955 | 0.00943 | 0.0112 | 147.9852
12.5 | 1.4514 | 0.00994 | 0.0108 | 146.0161
13 | 1.5062 | 0.01052 | 0.0105 | 143.1749
13.5 | 1.5598 | 0.0112 | 0.0103 | 139.2679
14 | 1.6124 | 0.01195 | 0.0102 | 134.9289
14.5 | 1.662 | 0.01259 | 0.0107 | 132.0095
15 | 1.6822 | 0.01324 | 0.0171 | 127.0544
15.5 | 1.7096 | 0.01388 | 0.0217 | 123.17
16 | 1.7359 | 0.01484 | 0.0259 | 116.9744
16.5 | 1.7644 | 0.01582 | 0.0294 | 111.5297
17 | 1.79 | 0.01701 | 0.0329 | 105.2322
17.5 | 1.81 | 0.01861 | 0.0365 | 97.2595
18 | 1.8326 | 0.02025 | 0.0392 | 90.4988
18.5 | 1.8517 | 0.02227 | 0.0417 | 83.1477
19 | 1.862 | 0.02509 | 0.0441 | 74.2128
19.5 | 1.8729 | 0.02819 | 0.0456 | 66.4385
20 | 1.8786 | 0.03202 | 0.0466 | 58.6696

## 149. Re 20M Mach 0.25 (1)
BIGFOIL.COM POLAR EXPORT
NACA22014
NACA22014 |  |  |  | Cl Max: | 1.434 | at alpha= | 13 | deg
JavaFoil+Calcfoil stall+Eppler ext transition |  |  |  | L/D Max: | 125.936 | at alpha= | 9 | deg
Re: | 20000000 |  |  | Cd Min: | 0.00832 | at alpha= | -1.5 | deg
Mach: | 0.25 |  |  | Cl=0 at alpha= | -0.96032 | deg
|  |  |  | @ Cl=0.1, Cd= | 0.00845
|  |  |  | @ Cl=0.4, Cd= | 0.0090355
|  |  |  | @ Cl=0.6, Cd= | 0.0093195
alpha (deg) | Cl | Cd | Cm | Cl/Cd
-17.5 | -0.646 | 0.12865 | 0.005 | -5.023
-17 | -0.69 | 0.11949 | 0.005 | -5.771
-16.5 | -0.733 | 0.1076 | 0.005 | -6.814
-16 | -0.789 | 0.08333 | 0.005 | -9.469
-15.5 | -0.851 | 0.05751 | 0.006 | -14.803
-15 | -0.923 | 0.0333 | 0.006 | -27.709
-14.5 | -0.904 | 0.05079 | 0.005 | -17.799
-14 | -1.015 | 0.01774 | 0.006 | -57.189
-13.5 | -1.04 | 0.01537 | 0.006 | -67.631
-13 | -1.055 | 0.01387 | 0.005 | -76.061
-12.5 | -1.061 | 0.01288 | 0.005 | -82.364
-12 | -1.058 | 0.01214 | 0.005 | -87.145
-11.5 | -1.048 | 0.0115 | 0.004 | -91.156
-11 | -1.03 | 0.01099 | 0.004 | -93.739
-10.5 | -1.007 | 0.01049 | 0.004 | -95.955
-10 | -0.978 | 0.0095 | 0.003 | -103.05
-9.5 | -0.945 | 0.00911 | 0.003 | -103.811
-9 | -0.908 | 0.00933 | 0.003 | -97.315
-8.5 | -0.866 | 0.00962 | 0.002 | -90.048
-8 | -0.821 | 0.00927 | 0.002 | -88.647
-7.5 | -0.773 | 0.00966 | 0.002 | -80.105
-7 | -0.723 | 0.00939 | 0.001 | -76.942
-6.5 | -0.669 | 0.00908 | 0.001 | -73.68
-6 | -0.614 | 0.00889 | 0 | -69.012
-5.5 | -0.557 | 0.00941 | 0 | -59.155
-5 | -0.498 | 0.00917 | 0 | -54.349
-4.5 | -0.439 | 0.00896 | -0.001 | -49.008
-4 | -0.378 | 0.00881 | -0.001 | -42.972
-3.5 | -0.317 | 0.00944 | -0.001 | -33.585
-3 | -0.255 | 0.0093 | -0.002 | -27.465
-2.5 | -0.193 | 0.00921 | -0.002 | -20.971
-2 | -0.131 | 0.0091 | -0.002 | -14.351
-1.5 | -0.068 | 0.00832 | -0.003 | -8.148
-1 | -0.005 | 0.00848 | -0.003 | -0.562
-0.5 | 0.058 | 0.00847 | -0.004 | 6.874
0 | 0.121 | 0.00844 | -0.004 | 14.353
0.5 | 0.184 | 0.00893 | -0.004 | 20.602
1 | 0.247 | 0.00896 | -0.005 | 27.538
1.5 | 0.309 | 0.00898 | -0.005 | 34.465
2 | 0.372 | 0.00904 | -0.005 | 41.125
2.5 | 0.434 | 0.00903 | -0.006 | 48.072
3 | 0.496 | 0.00907 | -0.006 | 54.663
3.5 | 0.558 | 0.00923 | -0.007 | 60.433
4 | 0.619 | 0.00936 | -0.007 | 66.162
4.5 | 0.68 | 0.00925 | -0.007 | 73.551
5 | 0.741 | 0.01001 | -0.008 | 74.004
5.5 | 0.801 | 0.01011 | -0.008 | 79.171
6 | 0.86 | 0.01022 | -0.008 | 84.206
6.5 | 0.919 | 0.00967 | -0.009 | 95.031
7 | 0.976 | 0.00985 | -0.009 | 99.139
7.5 | 1.033 | 0.00948 | -0.009 | 108.976
8 | 1.088 | 0.00976 | -0.01 | 111.445
8.5 | 1.141 | 0.00958 | -0.01 | 119.076
9 | 1.191 | 0.00946 | -0.01 | 125.936
9.5 | 1.239 | 0.01044 | -0.011 | 118.717
10 | 1.284 | 0.01102 | -0.011 | 116.507
10.5 | 1.324 | 0.01166 | -0.011 | 113.584
11 | 1.36 | 0.01242 | -0.012 | 109.483
11.5 | 1.39 | 0.01332 | -0.012 | 104.345
12 | 1.413 | 0.01441 | -0.012 | 98.045
12.5 | 1.428 | 0.01591 | -0.012 | 89.737
13 | 1.434 | 0.01797 | -0.013 | 79.814
13.5 | 1.432 | 0.02081 | -0.013 | 68.825
14 | 1.422 | 0.02485 | -0.013 | 57.227
14.5 | 1.403 | 0.03025 | -0.013 | 46.367
15 | 1.376 | 0.03678 | -0.013 | 37.418
15.5 | 1.344 | 0.04458 | -0.013 | 30.159
16 | 1.308 | 0.05352 | -0.013 | 24.437
16.5 | 1.267 | 0.06335 | -0.013 | 19.998
17 | 1.224 | 0.07319 | -0.013 | 16.716
17.5 | 1.177 | 0.08325 | -0.013 | 14.137
18 | 1.126 | 0.09391 | -0.012 | 11.995

## 150. Re 20M Mach 0.25 (2)
BIGFOIL.COM POLAR EXPORT
NACA22014
NACA22014 |  |  |  | Cl Max: | 1.8366 | at alpha= | 18.5 | deg
XFOIL ncrit=9 |  |  |  | L/D Max: | 154.819 | at alpha= | 10 | deg
Re: | 20000000 |  |  | Cd Min: | 0.05506 | at alpha= | 20 | deg
Mach: | 0.25 |  |  | Cl=0 at alpha= | -0.96605 | deg
|  |  |  | @ Cl=0.1, Cd= | 0.0053849
|  |  |  | @ Cl=0.4, Cd= | 0.0054561
|  |  |  | @ Cl=0.6, Cd= | 0.005678
alpha (deg) | Cl | Cd | Cm | Cl/Cd
-20 | -1.7725 | 0.03832 | -0.0742 | -46.2552
-19.5 | -1.7735 | 0.03281 | -0.0741 | -54.0536
-19 | -1.7665 | 0.02843 | -0.0727 | -62.1351
-18.5 | -1.7556 | 0.02474 | -0.0704 | -70.962
-18 | -1.7372 | 0.02195 | -0.0672 | -79.1435
-17.5 | -1.7153 | 0.01969 | -0.0633 | -87.1153
-17 | -1.6887 | 0.01794 | -0.059 | -94.1304
-16.5 | -1.6607 | 0.01648 | -0.0542 | -100.7706
-16 | -1.6317 | 0.01529 | -0.0489 | -106.7168
-15.5 | -1.606 | 0.01434 | -0.0424 | -111.9944
-15 | -1.5642 | 0.01339 | -0.0386 | -116.8185
-14.5 | -1.5119 | 0.01253 | -0.0364 | -120.6624
-14 | -1.4576 | 0.01176 | -0.0345 | -123.9456
-13.5 | -1.3997 | 0.011 | -0.0333 | -127.2455
-13 | -1.3533 | 0.01042 | -0.0297 | -129.8752
-12.5 | -1.2859 | 0.00983 | -0.0303 | -130.8138
-12 | -1.2075 | 0.00926 | -0.0332 | -130.3996
-11.5 | -1.1137 | 0.00861 | -0.0396 | -129.3496
-11 | -1.0657 | 0.00829 | -0.0365 | -128.5525
-10.5 | -1.0211 | 0.00803 | -0.0327 | -127.1606
-10 | -0.9734 | 0.0078 | -0.0295 | -124.7949
-9.5 | -0.9234 | 0.0076 | -0.0269 | -121.5
-9 | -0.8723 | 0.00738 | -0.0245 | -118.1978
-8.5 | -0.8209 | 0.00715 | -0.0223 | -114.8112
-8 | -0.768 | 0.00698 | -0.0204 | -110.0287
-7.5 | -0.7143 | 0.00683 | -0.0188 | -104.5827
-7 | -0.6605 | 0.00665 | -0.0172 | -99.3233
-6.5 | -0.606 | 0.00652 | -0.0158 | -92.9448
-6 | -0.5513 | 0.00641 | -0.0145 | -86.0062
-5.5 | -0.4964 | 0.0063 | -0.0132 | -78.7937
-5 | -0.4408 | 0.00622 | -0.0122 | -70.8682
-4.5 | -0.386 | 0.00617 | -0.011 | -62.5608
-4 | -0.3315 | 0.00616 | -0.0098 | -53.8149
-3.5 | -0.2758 | 0.00613 | -0.0089 | -44.9918
-3 | -0.2191 | 0.00606 | -0.0082 | -36.1551
-2.5 | -0.163 | 0.00602 | -0.0074 | -27.0764
-2 | -0.1072 | 0.00599 | -0.0066 | -17.8965
-1 | -0.0037 | 0.00548 | -0.0034 | -0.67518
0 | 0.1053 | 0.00538 | -0.0013 | 19.5725
0.5 | 0.1596 | 0.00535 | -0.0002 | 29.8318
1 | 0.2138 | 0.00531 | 0.0008 | 40.2637
1.5 | 0.2696 | 0.00536 | 0.0016 | 50.2985
2 | 0.3262 | 0.00538 | 0.0023 | 60.632
2.5 | 0.3826 | 0.00545 | 0.003 | 70.2018
3 | 0.4395 | 0.00547 | 0.0036 | 80.3473
3.5 | 0.4956 | 0.00556 | 0.0044 | 89.1367
4 | 0.5517 | 0.0056 | 0.0052 | 98.5179
4.5 | 0.6074 | 0.00569 | 0.0061 | 106.7487
5 | 0.663 | 0.00578 | 0.007 | 114.7059
5.5 | 0.7184 | 0.00587 | 0.008 | 122.385
6 | 0.7726 | 0.006 | 0.0093 | 128.7667
6.5 | 0.8271 | 0.00609 | 0.0106 | 135.8128
7 | 0.8797 | 0.00627 | 0.0122 | 140.303
7.5 | 0.932 | 0.00644 | 0.014 | 144.7205
8 | 0.9838 | 0.00661 | 0.0159 | 148.8351
8.5 | 1.0325 | 0.00685 | 0.0184 | 150.7299
9 | 1.08 | 0.00705 | 0.0212 | 153.1915
9.5 | 1.1253 | 0.00728 | 0.0246 | 154.5742
10 | 1.1952 | 0.00772 | 0.0225 | 154.8187
10.5 | 1.2768 | 0.00829 | 0.0181 | 154.0169
11 | 1.3487 | 0.0089 | 0.0157 | 151.5393
11.5 | 1.4065 | 0.0095 | 0.0163 | 148.0526
12 | 1.4552 | 0.01012 | 0.0188 | 143.7945
12.5 | 1.5145 | 0.0108 | 0.0191 | 140.2315
13 | 1.5691 | 0.01158 | 0.0202 | 135.5009
14 | 1.6618 | 0.01322 | 0.0253 | 125.7035
14.5 | 1.6873 | 0.01403 | 0.0316 | 120.2637
15 | 1.7158 | 0.01507 | 0.0367 | 113.8553
15.5 | 1.7435 | 0.01636 | 0.0413 | 106.5709
16 | 1.7717 | 0.0178 | 0.0453 | 99.5337
16.5 | 1.791 | 0.01988 | 0.0494 | 90.0905
17 | 1.8117 | 0.02216 | 0.0527 | 81.7554
17.5 | 1.8286 | 0.02496 | 0.0553 | 73.2612
18 | 1.8318 | 0.02914 | 0.0573 | 62.862
18.5 | 1.8366 | 0.03365 | 0.0581 | 54.5795
19 | 1.8338 | 0.03925 | 0.0579 | 46.721
19.5 | 1.8198 | 0.04638 | 0.0564 | 39.2367
20 | 1.7951 | 0.05506 | 0.0536 | 32.6026

## 151. Re 20M Mach 0.50 (1)
BIGFOIL.COM POLAR EXPORT
NACA22014
NACA22014 |  |  |  | Cl Max: | 1.238 | at alpha= | 9.5 | deg
JavaFoil+Calcfoil stall+Eppler ext transition |  |  |  | L/D Max: | 111.934 | at alpha= | 7 | deg
Re: | 20000000 |  |  | Cd Min: | 0.00849 | at alpha= | -1.5 | deg
Mach: | 0.5 |  |  | Cl=0 at alpha= | -0.96429 | deg
|  |  |  | @ Cl=0.1, Cd= | 0.008925
|  |  |  | @ Cl=0.4, Cd= | 0.0087816
|  |  |  | @ Cl=0.6, Cd= | 0.0090888
alpha (deg) | Cl | Cd | Cm | Cl/Cd
-20 | -1.033 | 0.18974 | 0.007 | -5.444
-19.5 | -1.017 | 0.15716 | 0.007 | -6.472
-19 | -0.978 | 0.17722 | 0.006 | -5.521
-18.5 | -0.962 | 0.14621 | 0.007 | -6.576
-18 | -0.926 | 0.15495 | 0.006 | -5.974
-17.5 | -0.906 | 0.13312 | 0.006 | -6.806
-17 | -0.898 | 0.10595 | 0.006 | -8.479
-16.5 | -0.848 | 0.12601 | 0.005 | -6.731
-16 | -0.849 | 0.09045 | 0.006 | -9.392
-15.5 | -0.793 | 0.1137 | 0.005 | -6.977
-15 | -0.791 | 0.08512 | 0.005 | -9.289
-14.5 | -0.739 | 0.10282 | 0.004 | -7.191
-14 | -0.762 | 0.05722 | 0.006 | -13.323
-13.5 | -0.728 | 0.05837 | 0.005 | -12.469
-13 | -0.739 | 0.0337 | 0.005 | -21.93
-12.5 | -0.759 | 0.01637 | 0.006 | -46.366
-12 | -0.722 | 0.01709 | 0.005 | -42.266
-11.5 | -0.701 | 0.01437 | 0.005 | -48.78
-11 | -0.666 | 0.01478 | 0.004 | -45.032
-10.5 | -0.639 | 0.01314 | 0.004 | -48.629
-10 | -0.605 | 0.0132 | 0.004 | -45.878
-9.5 | -0.571 | 0.01327 | 0.003 | -43.038
-9 | -0.532 | 0.01396 | 0.003 | -38.071
-8.5 | -0.659 | 0.01233 | 0.003 | -53.466
-8 | -0.778 | 0.01086 | 0.002 | -71.655
-7.5 | -0.783 | 0.00958 | 0.002 | -81.694
-7 | -0.757 | 0.0096 | 0.001 | -78.857
-6.5 | -0.716 | 0.00923 | 0.001 | -77.51
-6 | -0.665 | 0.00948 | 0.001 | -70.221
-5.5 | -0.609 | 0.00913 | 0 | -66.767
-5 | -0.549 | 0.00951 | 0 | -57.719
-4.5 | -0.486 | 0.00929 | -0.001 | -52.277
-4 | -0.42 | 0.00909 | -0.001 | -46.224
-3.5 | -0.353 | 0.00894 | -0.002 | -39.451
-3 | -0.285 | 0.00935 | -0.002 | -30.434
-2.5 | -0.215 | 0.00927 | -0.002 | -23.241
-2 | -0.146 | 0.00922 | -0.003 | -15.816
-1.5 | -0.076 | 0.00849 | -0.003 | -8.918
-1 | -0.005 | 0.00926 | -0.004 | -0.575
-0.5 | 0.065 | 0.00924 | -0.004 | 7.042
0 | 0.135 | 0.00861 | -0.004 | 15.719
0.5 | 0.205 | 0.00859 | -0.005 | 23.918
1 | 0.275 | 0.00865 | -0.005 | 31.824
1.5 | 0.345 | 0.00867 | -0.006 | 39.811
2 | 0.414 | 0.00881 | -0.006 | 47.026
2.5 | 0.484 | 0.00931 | -0.006 | 51.956
3 | 0.552 | 0.00947 | -0.007 | 58.309
3.5 | 0.62 | 0.00893 | -0.007 | 69.468
4 | 0.688 | 0.0092 | -0.008 | 74.789
4.5 | 0.755 | 0.00943 | -0.008 | 80.041
5 | 0.82 | 0.00949 | -0.008 | 86.456
5.5 | 0.885 | 0.01025 | -0.009 | 86.31
6 | 0.948 | 0.00996 | -0.009 | 95.155
6.5 | 1.008 | 0.00969 | -0.01 | 104.044
7 | 1.066 | 0.00953 | -0.01 | 111.934
7.5 | 1.12 | 0.01102 | -0.01 | 101.694
8 | 1.168 | 0.01174 | -0.011 | 99.559
8.5 | 1.208 | 0.01265 | -0.011 | 95.459
9 | 1.234 | 0.01398 | -0.011 | 88.233
9.5 | 1.238 | 0.01619 | -0.012 | 76.456
10 | 1.199 | 0.02091 | -0.012 | 57.346
10.5 | 1.085 | 0.03293 | -0.011 | 32.956
11 | 0.701 | 0.05983 | -0.01 | 11.709
11.5 | 0.743 | 0.05232 | -0.011 | 14.201
12 | 0.741 | 0.07753 | -0.01 | 9.56
12.5 | 0.756 | 0.09949 | -0.009 | 7.602
13 | 0.782 | 0.11106 | -0.009 | 7.038
13.5 | 0.809 | 0.1224 | -0.009 | 6.611
14 | 0.838 | 0.12517 | -0.009 | 6.698
14.5 | 0.865 | 0.14453 | -0.009 | 5.984

## 152. Re 20M Mach 0.50 (2)
BIGFOIL.COM POLAR EXPORT
NACA22014
NACA22014 |  |  |  | Cl Max: | 1.6571 | at alpha= | 11.5 | deg
XFOIL ncrit=9 |  |  |  | L/D Max: | 152.68 | at alpha= | 9.5 | deg
Re: | 20000000 |  |  | Cd Min: | 0.01253 | at alpha= | 11.5 | deg
Mach: | 0.5 |  |  | Cl=0 at alpha= | -99 | deg
|  |  |  | @ Cl=0.1, Cd= | 0.00555
|  |  |  | @ Cl=0.4, Cd= | 0.0056248
|  |  |  | @ Cl=0.6, Cd= | 0.0058767
alpha (deg) | Cl | Cd | Cm | Cl/Cd
0 | 0.1183 | 0.00555 | -0.0001 | 21.3153
0.5 | 0.1787 | 0.00554 | 0.0017 | 32.2563
1 | 0.2402 | 0.00551 | 0.0034 | 43.5935
1.5 | 0.3038 | 0.00553 | 0.0048 | 54.9367
2 | 0.3681 | 0.00561 | 0.0061 | 65.615
2.5 | 0.4328 | 0.00564 | 0.0074 | 76.7376
3 | 0.4967 | 0.00575 | 0.009 | 86.3826
3.5 | 0.5617 | 0.00581 | 0.0106 | 96.6781
4 | 0.6249 | 0.00592 | 0.0126 | 105.5574
4.5 | 0.6895 | 0.00602 | 0.0147 | 114.5349
5 | 0.7532 | 0.00617 | 0.0171 | 122.0746
5.5 | 0.8163 | 0.00631 | 0.0198 | 129.3661
6 | 0.8788 | 0.0065 | 0.0229 | 135.2
6.5 | 0.9401 | 0.00667 | 0.0266 | 140.9445
7 | 1.0002 | 0.0069 | 0.0307 | 144.9565
7.5 | 1.0589 | 0.00711 | 0.0354 | 148.9311
8 | 1.112 | 0.00741 | 0.0413 | 150.0675
8.5 | 1.1513 | 0.00758 | 0.0502 | 151.8865
9 | 1.2201 | 0.008 | 0.0537 | 152.5125
9.5 | 1.3558 | 0.00888 | 0.0461 | 152.6802
10 | 1.4499 | 0.00974 | 0.0464 | 148.8604
10.5 | 1.5155 | 0.01053 | 0.052 | 143.9221
11.5 | 1.6571 | 0.01253 | 0.0625 | 132.2506