## index
index | Re | Mach | Datasource
1 | 50000 | 0 | JavaFoil+Calcfoil stall+Eppler ext transition
2 | 50000 | 0 | XFOIL ncrit=9
3 | 50000 | 0.1 | JavaFoil+Calcfoil stall+Eppler ext transition
4 | 50000 | 0.1 | XFOIL ncrit=9
5 | 50000 | 0.25 | JavaFoil+Calcfoil stall+Eppler ext transition
6 | 50000 | 0.25 | XFOIL ncrit=9
7 | 50000 | 0.5 | JavaFoil+Calcfoil stall+Eppler ext transition
8 | 50000 | 0.5 | XFOIL ncrit=9
9 | 100000 | 0 | JavaFoil+Calcfoil stall+Eppler ext transition
10 | 100000 | 0 | XFOIL ncrit=9
11 | 100000 | 0.1 | JavaFoil+Calcfoil stall+Eppler ext transition
12 | 100000 | 0.1 | XFOIL ncrit=9
13 | 100000 | 0.25 | JavaFoil+Calcfoil stall+Eppler ext transition
14 | 100000 | 0.25 | XFOIL ncrit=9
15 | 100000 | 0.5 | JavaFoil+Calcfoil stall+Eppler ext transition
16 | 100000 | 0.5 | XFOIL ncrit=9
17 | 250000 | 0 | JavaFoil+Calcfoil stall+Eppler ext transition
18 | 250000 | 0 | XFOIL ncrit=9
19 | 250000 | 0.1 | JavaFoil+Calcfoil stall+Eppler ext transition
20 | 250000 | 0.1 | XFOIL ncrit=9
21 | 250000 | 0.25 | JavaFoil+Calcfoil stall+Eppler ext transition
22 | 250000 | 0.25 | XFOIL ncrit=9
23 | 250000 | 0.5 | JavaFoil+Calcfoil stall+Eppler ext transition
24 | 250000 | 0.5 | XFOIL ncrit=9
25 | 500000 | 0 | JavaFoil+Calcfoil stall+Eppler ext transition
26 | 500000 | 0 | XFOIL ncrit=9
27 | 500000 | 0.1 | JavaFoil+Calcfoil stall+Eppler ext transition
28 | 500000 | 0.1 | XFOIL ncrit=9
29 | 500000 | 0.25 | JavaFoil+Calcfoil stall+Eppler ext transition
30 | 500000 | 0.25 | XFOIL ncrit=9
31 | 500000 | 0.5 | JavaFoil+Calcfoil stall+Eppler ext transition
32 | 500000 | 0.5 | XFOIL ncrit=9
33 | 750000 | 0 | JavaFoil+Calcfoil stall+Eppler ext transition
34 | 750000 | 0 | XFOIL ncrit=9
35 | 750000 | 0.1 | JavaFoil+Calcfoil stall+Eppler ext transition
36 | 750000 | 0.1 | XFOIL ncrit=9
37 | 750000 | 0.25 | JavaFoil+Calcfoil stall+Eppler ext transition
38 | 750000 | 0.25 | XFOIL ncrit=9
39 | 750000 | 0.5 | JavaFoil+Calcfoil stall+Eppler ext transition
40 | 750000 | 0.5 | XFOIL ncrit=9
41 | 1000000 | 0 | JavaFoil+Calcfoil stall+Eppler ext transition
42 | 1000000 | 0 | XFOIL ncrit=9
43 | 1000000 | 0.1 | JavaFoil+Calcfoil stall+Eppler ext transition
44 | 1000000 | 0.1 | XFOIL ncrit=9
45 | 1000000 | 0.25 | JavaFoil+Calcfoil stall+Eppler ext transition
46 | 1000000 | 0.25 | XFOIL ncrit=9
47 | 1000000 | 0.5 | JavaFoil+Calcfoil stall+Eppler ext transition
48 | 1000000 | 0.5 | XFOIL ncrit=9
49 | 2000000 | 0 | JavaFoil+Calcfoil stall+Eppler ext transition
50 | 2000000 | 0 | XFOIL ncrit=9
51 | 2000000 | 0.1 | JavaFoil+Calcfoil stall+Eppler ext transition
52 | 2000000 | 0.1 | XFOIL ncrit=9
53 | 2000000 | 0.25 | JavaFoil+Calcfoil stall+Eppler ext transition
54 | 2000000 | 0.25 | XFOIL ncrit=9
55 | 2000000 | 0.5 | JavaFoil+Calcfoil stall+Eppler ext transition
56 | 2000000 | 0.5 | XFOIL ncrit=9
57 | 3000000 | 0 | JavaFoil+Calcfoil stall+Eppler ext transition
58 | 3000000 | 0 | XFOIL ncrit=9
59 | 3000000 | 0.1 | JavaFoil+Calcfoil stall+Eppler ext transition
60 | 3000000 | 0.1 | XFOIL ncrit=9
61 | 3000000 | 0.25 | JavaFoil+Calcfoil stall+Eppler ext transition
62 | 3000000 | 0.25 | XFOIL ncrit=9
63 | 3000000 | 0.5 | JavaFoil+Calcfoil stall+Eppler ext transition
64 | 3000000 | 0.5 | XFOIL ncrit=9
65 | 4000000 | 0 | JavaFoil+Calcfoil stall+Eppler ext transition
66 | 4000000 | 0 | XFOIL ncrit=9
67 | 4000000 | 0.1 | JavaFoil+Calcfoil stall+Eppler ext transition
68 | 4000000 | 0.1 | XFOIL ncrit=9
69 | 4000000 | 0.25 | JavaFoil+Calcfoil stall+Eppler ext transition
70 | 4000000 | 0.25 | XFOIL ncrit=9
71 | 4000000 | 0.5 | JavaFoil+Calcfoil stall+Eppler ext transition
72 | 4000000 | 0.5 | XFOIL ncrit=9
73 | 5000000 | 0 | JavaFoil+Calcfoil stall+Eppler ext transition
74 | 5000000 | 0 | XFOIL ncrit=9
75 | 5000000 | 0.1 | JavaFoil+Calcfoil stall+Eppler ext transition
76 | 5000000 | 0.1 | XFOIL ncrit=9
77 | 5000000 | 0.25 | JavaFoil+Calcfoil stall+Eppler ext transition
78 | 5000000 | 0.25 | XFOIL ncrit=9
79 | 5000000 | 0.5 | JavaFoil+Calcfoil stall+Eppler ext transition
80 | 5000000 | 0.5 | XFOIL ncrit=9
81 | 6000000 | 0 | JavaFoil+Calcfoil stall+Eppler ext transition
82 | 6000000 | 0 | XFOIL ncrit=9
83 | 6000000 | 0.1 | JavaFoil+Calcfoil stall+Eppler ext transition
84 | 6000000 | 0.1 | XFOIL ncrit=9
85 | 6000000 | 0.25 | JavaFoil+Calcfoil stall+Eppler ext transition
86 | 6000000 | 0.25 | XFOIL ncrit=9
87 | 6000000 | 0.5 | JavaFoil+Calcfoil stall+Eppler ext transition
88 | 6000000 | 0.5 | XFOIL ncrit=9
89 | 7000000 | 0 | JavaFoil+Calcfoil stall+Eppler ext transition
90 | 7000000 | 0 | XFOIL ncrit=9
91 | 7000000 | 0.1 | JavaFoil+Calcfoil stall+Eppler ext transition
92 | 7000000 | 0.1 | XFOIL ncrit=9
93 | 7000000 | 0.25 | JavaFoil+Calcfoil stall+Eppler ext transition
94 | 7000000 | 0.25 | XFOIL ncrit=9
95 | 7000000 | 0.5 | JavaFoil+Calcfoil stall+Eppler ext transition
96 | 7000000 | 0.5 | XFOIL ncrit=9
97 | 8000000 | 0 | JavaFoil+Calcfoil stall+Eppler ext transition
98 | 8000000 | 0 | XFOIL ncrit=9
99 | 8000000 | 0.1 | JavaFoil+Calcfoil stall+Eppler ext transition
100 | 8000000 | 0.1 | XFOIL ncrit=9
101 | 8000000 | 0.25 | JavaFoil+Calcfoil stall+Eppler ext transition
102 | 8000000 | 0.25 | XFOIL ncrit=9
103 | 8000000 | 0.5 | JavaFoil+Calcfoil stall+Eppler ext transition
104 | 8000000 | 0.5 | XFOIL ncrit=9
105 | 10000000 | 0 | JavaFoil+Calcfoil stall+Eppler ext transition
106 | 10000000 | 0 | XFOIL ncrit=9
107 | 10000000 | 0.1 | JavaFoil+Calcfoil stall+Eppler ext transition
108 | 10000000 | 0.1 | XFOIL ncrit=9
109 | 10000000 | 0.25 | JavaFoil+Calcfoil stall+Eppler ext transition
110 | 10000000 | 0.25 | XFOIL ncrit=9
111 | 10000000 | 0.5 | JavaFoil+Calcfoil stall+Eppler ext transition
112 | 10000000 | 0.5 | XFOIL ncrit=9
113 | 12000000 | 0 | JavaFoil+Calcfoil stall+Eppler ext transition
114 | 12000000 | 0 | XFOIL ncrit=9
115 | 12000000 | 0.1 | JavaFoil+Calcfoil stall+Eppler ext transition
116 | 12000000 | 0.1 | XFOIL ncrit=9
117 | 12000000 | 0.25 | JavaFoil+Calcfoil stall+Eppler ext transition
118 | 12000000 | 0.25 | XFOIL ncrit=9
119 | 12000000 | 0.5 | JavaFoil+Calcfoil stall+Eppler ext transition
120 | 12000000 | 0.5 | XFOIL ncrit=9
121 | 14000000 | 0 | JavaFoil+Calcfoil stall+Eppler ext transition
122 | 14000000 | 0 | XFOIL ncrit=9
123 | 14000000 | 0.1 | JavaFoil+Calcfoil stall+Eppler ext transition
124 | 14000000 | 0.1 | XFOIL ncrit=9
125 | 14000000 | 0.25 | JavaFoil+Calcfoil stall+Eppler ext transition
126 | 14000000 | 0.25 | XFOIL ncrit=9
127 | 14000000 | 0.5 | JavaFoil+Calcfoil stall+Eppler ext transition
128 | 14000000 | 0.5 | XFOIL ncrit=9
129 | 16000000 | 0 | JavaFoil+Calcfoil stall+Eppler ext transition
130 | 16000000 | 0 | XFOIL ncrit=9
131 | 16000000 | 0.1 | JavaFoil+Calcfoil stall+Eppler ext transition
132 | 16000000 | 0.1 | XFOIL ncrit=9
133 | 16000000 | 0.25 | JavaFoil+Calcfoil stall+Eppler ext transition
134 | 16000000 | 0.25 | XFOIL ncrit=9
135 | 16000000 | 0.5 | JavaFoil+Calcfoil stall+Eppler ext transition
136 | 16000000 | 0.5 | XFOIL ncrit=9
137 | 18000000 | 0 | JavaFoil+Calcfoil stall+Eppler ext transition
138 | 18000000 | 0 | XFOIL ncrit=9
139 | 18000000 | 0.1 | JavaFoil+Calcfoil stall+Eppler ext transition
140 | 18000000 | 0.1 | XFOIL ncrit=9
141 | 18000000 | 0.25 | JavaFoil+Calcfoil stall+Eppler ext transition
142 | 18000000 | 0.25 | XFOIL ncrit=9
143 | 18000000 | 0.5 | JavaFoil+Calcfoil stall+Eppler ext transition
144 | 18000000 | 0.5 | XFOIL ncrit=9
145 | 20000000 | 0 | JavaFoil+Calcfoil stall+Eppler ext transition
146 | 20000000 | 0 | XFOIL ncrit=9
147 | 20000000 | 0.1 | JavaFoil+Calcfoil stall+Eppler ext transition
148 | 20000000 | 0.1 | XFOIL ncrit=9
149 | 20000000 | 0.25 | JavaFoil+Calcfoil stall+Eppler ext transition
150 | 20000000 | 0.25 | XFOIL ncrit=9
151 | 20000000 | 0.5 | JavaFoil+Calcfoil stall+Eppler ext transition
152 | 20000000 | 0.5 | XFOIL ncrit=9

## 1. Re 50k Mach 0.00 (1)
BIGFOIL.COM POLAR EXPORT
NACA66A517
NACA66A517 |  |  |  | Cl Max: | 1.31 | at alpha= | 12.5 | deg
JavaFoil+Calcfoil stall+Eppler ext transition |  |  |  | L/D Max: | 38.557 | at alpha= | 6 | deg
Re: | 50000 |  |  | Cd Min: | 0.02064 | at alpha= | -2 | deg
Mach: | 0 |  |  | Cl=0 at alpha= | -4.102 | deg
|  |  |  | @ Cl=0.1, Cd= | 0.0408
|  |  |  | @ Cl=0.4, Cd= | 0.022227
|  |  |  | @ Cl=0.6, Cd= | 0.022478
alpha (deg) | Cl | Cd | Cm | Cl/Cd
-20 | -0.701 | 0.3137 | -0.022 | -2.233
-19.5 | -0.715 | 0.29847 | -0.023 | -2.396
-19 | -0.728 | 0.26293 | -0.023 | -2.77
-18.5 | -0.74 | 0.25696 | -0.024 | -2.881
-18 | -0.75 | 0.24614 | -0.023 | -3.047
-17.5 | -0.759 | 0.22921 | -0.024 | -3.31
-17 | -0.765 | 0.21719 | -0.024 | -3.522
-16.5 | -0.769 | 0.20258 | -0.024 | -3.795
-16 | -0.77 | 0.19267 | -0.025 | -3.998
-15.5 | -0.769 | 0.18193 | -0.025 | -4.226
-15 | -0.765 | 0.16776 | -0.026 | -4.557
-14.5 | -0.757 | 0.15513 | -0.026 | -4.879
-14 | -0.746 | 0.14793 | -0.027 | -5.044
-13.5 | -0.732 | 0.13799 | -0.028 | -5.304
-13 | -0.714 | 0.13061 | -0.028 | -5.463
-12.5 | -0.689 | 0.12111 | -0.029 | -5.685
-12 | -0.661 | 0.1103 | -0.03 | -5.994
-11.5 | -0.631 | 0.10241 | -0.03 | -6.165
-11 | -0.599 | 0.0982 | -0.031 | -6.103
-10.5 | -0.565 | 0.09078 | -0.031 | -6.225
-10 | -0.529 | 0.08441 | -0.032 | -6.267
-9.5 | -0.491 | 0.07966 | -0.032 | -6.162
-9 | -0.451 | 0.07405 | -0.034 | -6.094
-8.5 | -0.41 | 0.06999 | -0.034 | -5.856
-8 | -0.367 | 0.06556 | -0.035 | -5.599
-7.5 | -0.323 | 0.06156 | -0.036 | -5.246
-7 | -0.278 | 0.05793 | -0.037 | -4.794
-6.5 | -0.232 | 0.05513 | -0.038 | -4.199
-6 | -0.184 | 0.05214 | -0.039 | -3.536
-5.5 | -0.137 | 0.04963 | -0.04 | -2.75
-5 | -0.088 | 0.04694 | -0.04 | -1.876
-4.5 | -0.039 | 0.04516 | -0.041 | -0.865
-4 | 0.01 | 0.04331 | -0.042 | 0.238
-3.5 | 0.06 | 0.04188 | -0.043 | 1.432
-3 | 0.11 | 0.04053 | -0.044 | 2.71
-2.5 | 0.194 | 0.02079 | -0.091 | 9.341
-2 | 0.256 | 0.02064 | -0.092 | 12.408
-1.5 | 0.303 | 0.02216 | -0.088 | 13.664
-1 | 0.361 | 0.02218 | -0.089 | 16.281
-0.5 | 0.419 | 0.02225 | -0.09 | 18.847
0 | 0.481 | 0.02187 | -0.091 | 21.99
0.5 | 0.539 | 0.02215 | -0.092 | 24.313
1 | 0.597 | 0.02246 | -0.093 | 26.56
1.5 | 0.654 | 0.0228 | -0.094 | 28.695
2 | 0.711 | 0.02324 | -0.095 | 30.617
2.5 | 0.769 | 0.0237 | -0.096 | 32.443
3 | 0.826 | 0.02418 | -0.098 | 34.17
3.5 | 0.878 | 0.0247 | -0.099 | 35.539
4 | 0.933 | 0.02532 | -0.1 | 36.841
4.5 | 0.987 | 0.02598 | -0.101 | 37.97
5 | 1.073 | 0.02855 | -0.106 | 37.575
5.5 | 1.126 | 0.02953 | -0.107 | 38.145
6 | 1.177 | 0.03053 | -0.108 | 38.557
6.5 | 1.021 | 0.04953 | -0.052 | 20.62
7 | 1.06 | 0.05298 | -0.049 | 19.998
7.5 | 1.097 | 0.05679 | -0.049 | 19.324
8 | 1.133 | 0.06087 | -0.049 | 18.608
8.5 | 1.165 | 0.06457 | -0.048 | 18.048
9 | 1.196 | 0.06924 | -0.048 | 17.271
9.5 | 1.224 | 0.07456 | -0.049 | 16.413
10 | 1.249 | 0.08166 | -0.05 | 15.289
10.5 | 1.27 | 0.08762 | -0.05 | 14.496
11 | 1.288 | 0.09315 | -0.049 | 13.827
11.5 | 1.299 | 0.10023 | -0.049 | 12.962
12 | 1.307 | 0.10841 | -0.049 | 12.053
12.5 | 1.31 | 0.11438 | -0.048 | 11.45
13 | 1.309 | 0.12326 | -0.049 | 10.62
13.5 | 1.304 | 0.13328 | -0.049 | 9.787
14 | 1.296 | 0.14318 | -0.049 | 9.052
14.5 | 1.284 | 0.15496 | -0.049 | 8.288
15 | 1.269 | 0.16524 | -0.048 | 7.68
15.5 | 1.247 | 0.1787 | -0.048 | 6.976
16 | 1.221 | 0.19419 | -0.048 | 6.287
16.5 | 1.192 | 0.20722 | -0.049 | 5.755
17 | 1.162 | 0.21309 | -0.048 | 5.453
17.5 | 1.13 | 0.22918 | -0.048 | 4.929

## 2. Re 50k Mach 0.00 (2)
BIGFOIL.COM POLAR EXPORT
NACA66A517
NACA66A517 |  |  |  | Cl Max: | 1.1924 | at alpha= | 13.5 | deg
XFOIL ncrit=9 |  |  |  | L/D Max: | 19.3241 | at alpha= | 12.5 | deg
Re: | 50000 |  |  | Cd Min: | 0.22036 | at alpha= | 18.5 | deg
Mach: | 0 |  |  | Cl=0 at alpha= | 3.9735 | deg
|  |  |  | @ Cl=0.1, Cd= | 0.059196
|  |  |  | @ Cl=0.4, Cd= | 0.084932
|  |  |  | @ Cl=0.6, Cd= | 0.087085
alpha (deg) | Cl | Cd | Cm | Cl/Cd
-11 | -0.4622 | 0.15106 | -0.021 | -3.0597
-10.5 | -0.4688 | 0.14656 | -0.0186 | -3.1987
-10 | -0.4974 | 0.14343 | -0.016 | -3.4679
-9.5 | -0.475 | 0.13702 | -0.0128 | -3.4666
-8.5 | -0.4796 | 0.12772 | -0.0058 | -3.7551
-8 | -0.4809 | 0.12285 | -0.002 | -3.9145
-7.5 | -0.4849 | 0.11826 | 0.0023 | -4.1003
-7 | -0.4894 | 0.1137 | 0.0068 | -4.3043
-6 | -0.7746 | 0.06523 | -0.0166 | -11.8749
-5.5 | -0.7456 | 0.05742 | -0.0153 | -12.985
-5 | -0.7099 | 0.05161 | -0.0137 | -13.7551
-4.5 | -0.6695 | 0.04753 | -0.0121 | -14.0858
-4 | -0.6274 | 0.04451 | -0.0105 | -14.0957
-3.5 | -0.5829 | 0.04218 | -0.0087 | -13.8193
-3 | -0.5383 | 0.04071 | -0.0065 | -13.2228
-2.5 | -0.4964 | 0.03984 | -0.0038 | -12.4598
-2 | -0.2018 | 0.05032 | -0.0257 | -4.0103
-1.5 | -0.1889 | 0.04975 | -0.0217 | -3.797
-1 | -0.1757 | 0.04931 | -0.0177 | -3.5632
-0.5 | -0.1625 | 0.04897 | -0.0137 | -3.3184
0 | -0.1496 | 0.04869 | -0.0095 | -3.0725
0.5 | -0.1374 | 0.04845 | -0.0053 | -2.8359
1 | -0.126 | 0.0482 | -0.0009 | -2.6141
1.5 | -0.1158 | 0.04794 | 0.0035 | -2.4155
2 | -0.1065 | 0.04763 | 0.008 | -2.236
2.5 | -0.0971 | 0.04733 | 0.0123 | -2.0516
3 | -0.0846 | 0.04729 | 0.0159 | -1.789
3.5 | -0.059 | 0.04824 | 0.0167 | -1.2231
4 | 0.0033 | 0.05261 | 0.0104 | 0.062726
5 | 0.1118 | 0.06 | 0.001 | 1.8633
5.5 | 0.1495 | 0.0622 | -0.0008 | 2.4035
6 | 0.2003 | 0.06624 | -0.0049 | 3.0239
6.5 | 0.246 | 0.07043 | -0.0083 | 3.4928
7 | 0.2825 | 0.07334 | -0.0102 | 3.8519
7.5 | 0.3267 | 0.07787 | -0.0135 | 4.1955
8.5 | 0.4142 | 0.0863 | -0.0194 | 4.7995
9 | 0.5022 | 0.08547 | -0.0219 | 5.8757
9.5 | 0.5654 | 0.08662 | -0.0235 | 6.5274
10 | 0.6264 | 0.08744 | -0.0246 | 7.1638
10.5 | 0.7125 | 0.0849 | -0.0248 | 8.3922
11 | 0.9345 | 0.04917 | -0.0092 | 19.0055
11.5 | 0.9216 | 0.05417 | -0.0012 | 17.0131
12 | 1.041 | 0.0548 | -0.0034 | 18.9964
12.5 | 1.155 | 0.05977 | -0.0082 | 19.3241
13 | 1.1913 | 0.06645 | -0.0071 | 17.9278
13.5 | 1.1924 | 0.07377 | -0.0036 | 16.1638
14 | 1.1562 | 0.0818 | 0.0012 | 14.1345
14.5 | 1.0904 | 0.09215 | 0.0046 | 11.8329
15 | 1.0196 | 0.10545 | 0.0038 | 9.669
15.5 | 0.9672 | 0.1207 | -0.0008 | 8.0133
16 | 0.7408 | 0.18494 | -0.0458 | 4.0056
16.5 | 0.7547 | 0.19314 | -0.049 | 3.9075
17 | 0.775 | 0.20099 | -0.0516 | 3.8559
17.5 | 0.7761 | 0.2064 | -0.0558 | 3.7602
18 | 0.7894 | 0.21306 | -0.0591 | 3.7051
18.5 | 0.8075 | 0.22036 | -0.062 | 3.6645

## 3. Re 50k Mach 0.10 (1)
BIGFOIL.COM POLAR EXPORT
NACA66A517
NACA66A517 |  |  |  | Cl Max: | 1.302 | at alpha= | 12.5 | deg
JavaFoil+Calcfoil stall+Eppler ext transition |  |  |  | L/D Max: | 38.425 | at alpha= | 6 | deg
Re: | 50000 |  |  | Cd Min: | 0.02072 | at alpha= | -2 | deg
Mach: | 0.1 |  |  | Cl=0 at alpha= | -4.102 | deg
|  |  |  | @ Cl=0.1, Cd= | 0.040872
|  |  |  | @ Cl=0.4, Cd= | 0.022305
|  |  |  | @ Cl=0.6, Cd= | 0.022566
alpha (deg) | Cl | Cd | Cm | Cl/Cd
-20 | -0.656 | 0.33821 | -0.022 | -1.939
-19.5 | -0.673 | 0.29395 | -0.022 | -2.291
-19 | -0.69 | 0.27611 | -0.023 | -2.499
-18.5 | -0.705 | 0.25895 | -0.024 | -2.724
-18 | -0.719 | 0.26042 | -0.023 | -2.76
-17.5 | -0.731 | 0.2379 | -0.024 | -3.071
-17 | -0.74 | 0.22279 | -0.024 | -3.323
-16.5 | -0.747 | 0.20815 | -0.024 | -3.591
-16 | -0.752 | 0.19945 | -0.025 | -3.769
-15.5 | -0.753 | 0.18322 | -0.026 | -4.112
-15 | -0.752 | 0.17597 | -0.026 | -4.272
-14.5 | -0.747 | 0.16029 | -0.027 | -4.659
-14 | -0.738 | 0.15371 | -0.027 | -4.802
-13.5 | -0.726 | 0.14322 | -0.028 | -5.069
-13 | -0.709 | 0.12945 | -0.028 | -5.479
-12.5 | -0.685 | 0.12113 | -0.029 | -5.658
-12 | -0.659 | 0.11318 | -0.03 | -5.823
-11.5 | -0.63 | 0.10454 | -0.031 | -6.028
-11 | -0.599 | 0.09773 | -0.031 | -6.127
-10.5 | -0.565 | 0.09238 | -0.031 | -6.119
-10 | -0.53 | 0.08565 | -0.032 | -6.183
-9.5 | -0.492 | 0.08057 | -0.033 | -6.104
-9 | -0.452 | 0.07413 | -0.034 | -6.101
-8.5 | -0.411 | 0.0701 | -0.034 | -5.863
-8 | -0.368 | 0.06616 | -0.035 | -5.566
-7.5 | -0.324 | 0.06166 | -0.036 | -5.257
-7 | -0.279 | 0.05805 | -0.037 | -4.803
-6.5 | -0.232 | 0.05478 | -0.038 | -4.243
-6 | -0.185 | 0.05237 | -0.039 | -3.536
-5.5 | -0.137 | 0.04944 | -0.039 | -2.773
-5 | -0.088 | 0.04707 | -0.041 | -1.879
-4.5 | -0.039 | 0.04527 | -0.041 | -0.867
-4 | 0.01 | 0.04342 | -0.042 | 0.238
-3.5 | 0.06 | 0.04196 | -0.043 | 1.436
-3 | 0.11 | 0.0406 | -0.045 | 2.719
-2.5 | 0.195 | 0.02087 | -0.091 | 9.345
-2 | 0.257 | 0.02072 | -0.093 | 12.414
-1.5 | 0.304 | 0.02224 | -0.089 | 13.68
-1 | 0.363 | 0.02226 | -0.09 | 16.298
-0.5 | 0.421 | 0.02233 | -0.091 | 18.87
0 | 0.483 | 0.02196 | -0.092 | 22.001
0.5 | 0.542 | 0.02223 | -0.093 | 24.368
1 | 0.599 | 0.02256 | -0.094 | 26.563
1.5 | 0.657 | 0.0229 | -0.095 | 28.697
2 | 0.715 | 0.02332 | -0.096 | 30.673
2.5 | 0.773 | 0.02376 | -0.097 | 32.536
3 | 0.83 | 0.02429 | -0.098 | 34.18
3.5 | 0.882 | 0.02483 | -0.099 | 35.524
4 | 0.937 | 0.02542 | -0.1 | 36.854
4.5 | 0.992 | 0.0261 | -0.101 | 37.985
5 | 1.078 | 0.02873 | -0.107 | 37.51
5.5 | 1.131 | 0.02974 | -0.108 | 38.048
6 | 1.182 | 0.03077 | -0.109 | 38.425
6.5 | 1.025 | 0.04965 | -0.051 | 20.654
7 | 1.064 | 0.0533 | -0.05 | 19.964
7.5 | 1.101 | 0.05656 | -0.049 | 19.472
8 | 1.136 | 0.06055 | -0.049 | 18.767
8.5 | 1.169 | 0.06506 | -0.049 | 17.969
9 | 1.199 | 0.07003 | -0.049 | 17.117
9.5 | 1.226 | 0.07571 | -0.049 | 16.19
10 | 1.249 | 0.08106 | -0.048 | 15.414
10.5 | 1.27 | 0.08721 | -0.05 | 14.561
11 | 1.286 | 0.09338 | -0.05 | 13.777
11.5 | 1.296 | 0.10322 | -0.049 | 12.555
12 | 1.301 | 0.10841 | -0.049 | 12
12.5 | 1.302 | 0.11834 | -0.048 | 10.998
13 | 1.298 | 0.1283 | -0.049 | 10.117
13.5 | 1.29 | 0.13683 | -0.049 | 9.43
14 | 1.278 | 0.14286 | -0.049 | 8.949
14.5 | 1.263 | 0.15906 | -0.048 | 7.94
15 | 1.244 | 0.16969 | -0.048 | 7.329
15.5 | 1.217 | 0.1866 | -0.048 | 6.522
16 | 1.186 | 0.20161 | -0.047 | 5.885
16.5 | 1.153 | 0.21543 | -0.048 | 5.354
17 | 1.118 | 0.22458 | -0.048 | 4.979
17.5 | 1.081 | 0.23831 | -0.048 | 4.538

## 4. Re 50k Mach 0.10 (2)
BIGFOIL.COM POLAR EXPORT
NACA66A517
NACA66A517 |  |  |  | Cl Max: | 1.1791 | at alpha= | 13 | deg
XFOIL ncrit=9 |  |  |  | L/D Max: | 18.9741 | at alpha= | 12.5 | deg
Re: | 50000 |  |  | Cd Min: | 0.21383 | at alpha= | 18 | deg
Mach: | 0.1 |  |  | Cl=0 at alpha= | 3.9795 | deg
|  |  |  | @ Cl=0.1, Cd= | 0.059418
|  |  |  | @ Cl=0.4, Cd= | 0.085378
|  |  |  | @ Cl=0.6, Cd= | 0.086969
alpha (deg) | Cl | Cd | Cm | Cl/Cd
-11 | -0.4613 | 0.1518 | -0.0211 | -3.0389
-10.5 | -0.4691 | 0.14739 | -0.0187 | -3.1827
-10 | -0.4999 | 0.14441 | -0.0161 | -3.4617
-9.5 | -0.4726 | 0.13768 | -0.0129 | -3.4326
-8.5 | -0.4782 | 0.12837 | -0.0059 | -3.7252
-8 | -0.4793 | 0.12344 | -0.0022 | -3.8829
-7.5 | -0.4843 | 0.11886 | 0.0021 | -4.0745
-7 | -0.4902 | 0.11435 | 0.0067 | -4.2868
-6.5 | -0.62 | 0.09948 | 0.0016 | -6.2324
-6 | -0.777 | 0.06626 | -0.0168 | -11.7265
-5.5 | -0.7493 | 0.0583 | -0.0154 | -12.8525
-5 | -0.7146 | 0.05235 | -0.0139 | -13.6504
-4.5 | -0.6744 | 0.04807 | -0.0122 | -14.0295
-4 | -0.6323 | 0.04494 | -0.0106 | -14.0699
-3.5 | -0.5877 | 0.04252 | -0.0088 | -13.8217
-3 | -0.5426 | 0.04103 | -0.0067 | -13.2245
-2 | -0.2024 | 0.05059 | -0.0259 | -4.0008
-1.5 | -0.1895 | 0.05 | -0.0219 | -3.79
-1 | -0.1761 | 0.04956 | -0.0179 | -3.5533
-0.5 | -0.1628 | 0.04922 | -0.0139 | -3.3076
0 | -0.1498 | 0.04895 | -0.0097 | -3.0603
0.5 | -0.1375 | 0.04871 | -0.0055 | -2.8228
1 | -0.1259 | 0.04847 | -0.0011 | -2.5975
1.5 | -0.1155 | 0.04822 | 0.0033 | -2.3953
2 | -0.106 | 0.04793 | 0.0078 | -2.2116
2.5 | -0.0967 | 0.04764 | 0.0122 | -2.0298
3 | -0.0846 | 0.04757 | 0.0159 | -1.7784
3.5 | -0.0586 | 0.04856 | 0.0167 | -1.2068
4 | 0.0025 | 0.05283 | 0.0106 | 0.047322
4.5 | 0.054 | 0.05583 | 0.0064 | 0.96722
5 | 0.1108 | 0.06026 | 0.0012 | 1.8387
5.5 | 0.1493 | 0.06245 | -0.0007 | 2.3907
6 | 0.202 | 0.06676 | -0.0051 | 3.0258
6.5 | 0.2403 | 0.07006 | -0.0073 | 3.4299
7 | 0.2846 | 0.07382 | -0.0104 | 3.8553
7.5 | 0.3218 | 0.07763 | -0.0126 | 4.1453
8 | 0.3716 | 0.08253 | -0.0166 | 4.5026
8.5 | 0.4071 | 0.08609 | -0.0184 | 4.7288
9 | 0.5064 | 0.08557 | -0.0218 | 5.918
9.5 | 0.5743 | 0.08665 | -0.0238 | 6.6278
10 | 0.6339 | 0.08739 | -0.0246 | 7.2537
10.5 | 0.7363 | 0.08291 | -0.0246 | 8.8807
11.5 | 0.9224 | 0.05476 | -0.0004 | 16.8444
12 | 1.045 | 0.05547 | -0.0027 | 18.839
12.5 | 1.1523 | 0.06073 | -0.0068 | 18.9741
13 | 1.1791 | 0.06748 | -0.005 | 17.4733
13.5 | 1.1707 | 0.07503 | -0.0012 | 15.6031
14 | 1.1298 | 0.08361 | 0.0032 | 13.5127
14.5 | 1.0688 | 0.09439 | 0.0053 | 11.3232
15 | 1.0027 | 0.10802 | 0.0035 | 9.2825
15.5 | 0.9492 | 0.12408 | -0.0023 | 7.6499
16 | 0.791 | 0.17151 | -0.0335 | 4.612
16.5 | 0.7553 | 0.19379 | -0.0494 | 3.8975
17 | 0.7756 | 0.20165 | -0.052 | 3.8463
17.5 | 0.777 | 0.2071 | -0.0562 | 3.7518
18 | 0.7908 | 0.21383 | -0.0596 | 3.6983

## 5. Re 50k Mach 0.25 (1)
BIGFOIL.COM POLAR EXPORT
NACA66A517
NACA66A517 |  |  |  | Cl Max: | 1.265 | at alpha= | 11 | deg
JavaFoil+Calcfoil stall+Eppler ext transition |  |  |  | L/D Max: | 37.82 | at alpha= | 4.5 | deg
Re: | 50000 |  |  | Cd Min: | 0.0211 | at alpha= | -2 | deg
Mach: | 0.25 |  |  | Cl=0 at alpha= | -4.1078 | deg
|  |  |  | @ Cl=0.1, Cd= | 0.041304
|  |  |  | @ Cl=0.4, Cd= | 0.022695
|  |  |  | @ Cl=0.6, Cd= | 0.022974
alpha (deg) | Cl | Cd | Cm | Cl/Cd
-18.5 | -0.379 | 0.42037 | -0.017 | -0.902
-18 | -0.43 | 0.38331 | -0.024 | -1.122
-17.5 | -0.476 | 0.33756 | -0.025 | -1.411
-17 | -0.518 | 0.29709 | -0.025 | -1.744
-16.5 | -0.556 | 0.27774 | -0.026 | -2.001
-16 | -0.589 | 0.24429 | -0.026 | -2.411
-15.5 | -0.617 | 0.23358 | -0.026 | -2.64
-15 | -0.639 | 0.21218 | -0.026 | -3.013
-14.5 | -0.656 | 0.19539 | -0.027 | -3.358
-14 | -0.667 | 0.18015 | -0.028 | -3.702
-13.5 | -0.672 | 0.16188 | -0.028 | -4.15
-13 | -0.669 | 0.14699 | -0.029 | -4.553
-12.5 | -0.655 | 0.13855 | -0.029 | -4.731
-12 | -0.638 | 0.12541 | -0.03 | -5.085
-11.5 | -0.616 | 0.11214 | -0.031 | -5.492
-11 | -0.59 | 0.10632 | -0.031 | -5.553
-10.5 | -0.561 | 0.09782 | -0.032 | -5.739
-10 | -0.529 | 0.08932 | -0.033 | -5.926
-9.5 | -0.494 | 0.08411 | -0.033 | -5.875
-9 | -0.457 | 0.0774 | -0.034 | -5.898
-8.5 | -0.416 | 0.07185 | -0.035 | -5.796
-8 | -0.374 | 0.06806 | -0.036 | -5.499
-7.5 | -0.33 | 0.06357 | -0.037 | -5.194
-7 | -0.285 | 0.0597 | -0.038 | -4.767
-6.5 | -0.238 | 0.05627 | -0.039 | -4.224
-6 | -0.19 | 0.05296 | -0.04 | -3.579
-5.5 | -0.141 | 0.05028 | -0.04 | -2.795
-5 | -0.091 | 0.04794 | -0.041 | -1.892
-4.5 | -0.04 | 0.0457 | -0.042 | -0.881
-4 | 0.011 | 0.04392 | -0.043 | 0.242
-3.5 | 0.062 | 0.04231 | -0.044 | 1.462
-3 | 0.113 | 0.04096 | -0.045 | 2.768
-2.5 | 0.2 | 0.02124 | -0.093 | 9.419
-2 | 0.264 | 0.0211 | -0.095 | 12.499
-1.5 | 0.312 | 0.02265 | -0.091 | 13.794
-1 | 0.373 | 0.02265 | -0.092 | 16.455
-0.5 | 0.433 | 0.02275 | -0.093 | 19.03
0 | 0.496 | 0.02247 | -0.094 | 22.069
0.5 | 0.556 | 0.02272 | -0.095 | 24.465
1 | 0.615 | 0.02306 | -0.096 | 26.669
1.5 | 0.675 | 0.02343 | -0.097 | 28.807
2 | 0.734 | 0.02387 | -0.098 | 30.763
2.5 | 0.794 | 0.02433 | -0.099 | 32.616
3 | 0.853 | 0.0249 | -0.1 | 34.252
3.5 | 0.905 | 0.02549 | -0.102 | 35.523
4 | 0.962 | 0.02611 | -0.103 | 36.823
4.5 | 1.017 | 0.02689 | -0.104 | 37.82
5 | 1.105 | 0.02975 | -0.109 | 37.14
5.5 | 1.159 | 0.03088 | -0.111 | 37.532
6 | 1.009 | 0.0471 | -0.054 | 21.415
6.5 | 1.048 | 0.05074 | -0.05 | 20.661
7 | 1.087 | 0.05426 | -0.05 | 20.032
7.5 | 1.123 | 0.05835 | -0.05 | 19.24
8 | 1.155 | 0.06291 | -0.05 | 18.366
8.5 | 1.185 | 0.06697 | -0.049 | 17.69
9 | 1.21 | 0.07308 | -0.05 | 16.563
9.5 | 1.231 | 0.07831 | -0.049 | 15.724
10 | 1.248 | 0.08599 | -0.049 | 14.512
10.5 | 1.259 | 0.09342 | -0.049 | 13.481
11 | 1.265 | 0.10125 | -0.049 | 12.492
11.5 | 1.259 | 0.11442 | -0.049 | 11.007
12 | 1.247 | 0.123 | -0.048 | 10.137
12.5 | 1.227 | 0.13093 | -0.048 | 9.371
13 | 1.2 | 0.14345 | -0.048 | 8.364
13.5 | 1.165 | 0.15884 | -0.048 | 7.337
14 | 1.124 | 0.17605 | -0.047 | 6.385
14.5 | 1.076 | 0.19317 | -0.048 | 5.572
15 | 1.022 | 0.21816 | -0.047 | 4.686
15.5 | 0.956 | 0.24226 | -0.047 | 3.944
16 | 0.882 | 0.26059 | -0.047 | 3.386

## 6. Re 50k Mach 0.25 (2)
BIGFOIL.COM POLAR EXPORT
NACA66A517
NACA66A517 |  |  |  | Cl Max: | 1.1304 | at alpha= | 12.5 | deg
XFOIL ncrit=9 |  |  |  | L/D Max: | 17.7645 | at alpha= | 12 | deg
Re: | 50000 |  |  | Cd Min: | 0.21099 | at alpha= | 17.5 | deg
Mach: | 0.25 |  |  | Cl=0 at alpha= | 4.0085 | deg
|  |  |  | @ Cl=0.1, Cd= | 0.060415
|  |  |  | @ Cl=0.4, Cd= | 0.086541
|  |  |  | @ Cl=0.6, Cd= | 0.087669
alpha (deg) | Cl | Cd | Cm | Cl/Cd
-11 | -0.3708 | 0.15427 | -0.0195 | -2.4036
-10.5 | -0.3769 | 0.15073 | -0.0176 | -2.5005
-10 | -0.3965 | 0.14795 | -0.0156 | -2.68
-9.5 | -0.3973 | 0.14291 | -0.0135 | -2.7801
-9 | -0.3875 | 0.13751 | -0.0112 | -2.818
-8.5 | -0.3876 | 0.13285 | -0.0087 | -2.9176
-8 | -0.406 | 0.12852 | -0.0055 | -3.159
-7.5 | -0.3932 | 0.12304 | -0.0031 | -3.1957
-7 | -0.4154 | 0.11854 | 0.0011 | -3.5043
-6 | -0.7859 | 0.07188 | -0.0179 | -10.9335
-5.5 | -0.7669 | 0.06322 | -0.0164 | -12.1307
-5 | -0.737 | 0.0566 | -0.0146 | -13.0212
-4.5 | -0.7005 | 0.05126 | -0.013 | -13.6656
-4 | -0.6593 | 0.04748 | -0.0113 | -13.8858
-3.5 | -0.6139 | 0.04449 | -0.0095 | -13.7986
-3 | -0.5673 | 0.04247 | -0.0074 | -13.3577
-2.5 | -0.5219 | 0.04124 | -0.0048 | -12.6552
-1.5 | -0.1927 | 0.05141 | -0.0231 | -3.7483
-1 | -0.1789 | 0.05094 | -0.019 | -3.512
-0.5 | -0.165 | 0.05059 | -0.0148 | -3.2615
0 | -0.1513 | 0.05034 | -0.0106 | -3.0056
0.5 | -0.1381 | 0.05013 | -0.0063 | -2.7548
1 | -0.1257 | 0.04995 | -0.002 | -2.5165
1.5 | -0.1143 | 0.04977 | 0.0025 | -2.2966
2 | -0.1039 | 0.04955 | 0.007 | -2.0969
2.5 | -0.0942 | 0.04932 | 0.0114 | -1.91
3 | -0.0837 | 0.04917 | 0.0156 | -1.7023
3.5 | -0.055 | 0.05046 | 0.016 | -1.09
4 | -0.001 | 0.05378 | 0.0113 | -0.018594
4.5 | 0.0581 | 0.05819 | 0.0059 | 0.99845
5 | 0.0993 | 0.06036 | 0.0037 | 1.6451
5.5 | 0.1543 | 0.0647 | -0.0011 | 2.3849
6 | 0.1921 | 0.0675 | -0.0029 | 2.8459
7 | 0.2813 | 0.07539 | -0.0092 | 3.7313
8 | 0.3736 | 0.08393 | -0.0157 | 4.4513
8.5 | 0.41 | 0.08753 | -0.0175 | 4.6841
9 | 0.5242 | 0.08631 | -0.0211 | 6.0735
9.5 | 0.5902 | 0.08764 | -0.0229 | 6.7344
10 | 0.6576 | 0.08784 | -0.0235 | 7.4863
10.5 | 0.8072 | 0.07197 | -0.0175 | 11.2158
11 | 0.9074 | 0.05356 | -0.0002 | 16.9417
11.5 | 0.9351 | 0.0575 | 0.0035 | 16.2626
12 | 1.0577 | 0.05954 | 0.0014 | 17.7645
12.5 | 1.1304 | 0.066 | 0.0001 | 17.1273
13 | 1.1159 | 0.07343 | 0.004 | 15.1968
13.5 | 1.0843 | 0.08223 | 0.0069 | 13.1862
14 | 1.037 | 0.09285 | 0.0079 | 11.1686
14.5 | 0.9832 | 0.10582 | 0.0056 | 9.2912
15 | 0.9418 | 0.12044 | 0.0004 | 7.8197
15.5 | 0.8374 | 0.15199 | -0.0193 | 5.5096
16 | 0.7472 | 0.18922 | -0.0473 | 3.9488
16.5 | 0.7604 | 0.19752 | -0.051 | 3.8497
17 | 0.7795 | 0.20521 | -0.054 | 3.7985
17.5 | 0.7835 | 0.21099 | -0.0585 | 3.7134

## 7. Re 50k Mach 0.50 (1)
BIGFOIL.COM POLAR EXPORT
NACA66A517
NACA66A517 |  |  |  | Cl Max: | 1.328 | at alpha= | 20 | deg
JavaFoil+Calcfoil stall+Eppler ext transition |  |  |  | L/D Max: | 36.126 | at alpha= | 4 | deg
Re: | 50000 |  |  | Cd Min: | 0.02292 | at alpha= | -1.5 | deg
Mach: | 0.5 |  |  | Cl=0 at alpha= | -4.1053 | deg
|  |  |  | @ Cl=0.1, Cd= | 0.043257
|  |  |  | @ Cl=0.4, Cd= | 0.024046
|  |  |  | @ Cl=0.6, Cd= | 0.024856
alpha (deg) | Cl | Cd | Cm | Cl/Cd
-20 | -0.893 | 0.4362 | -0.034 | -2.048
-19.5 | -0.866 | 0.42679 | -0.035 | -2.029
-19 | -0.836 | 0.39878 | -0.034 | -2.097
-18.5 | -0.809 | 0.39724 | -0.034 | -2.036
-18 | -0.781 | 0.39628 | -0.035 | -1.971
-17.5 | -0.754 | 0.38609 | -0.035 | -1.952
-17 | -0.726 | 0.38239 | -0.036 | -1.899
-16.5 | -0.697 | 0.35914 | -0.035 | -1.939
-16 | -0.669 | 0.32567 | -0.035 | -2.054
-15.5 | -0.641 | 0.32283 | -0.036 | -1.986
-15 | -0.613 | 0.33824 | -0.036 | -1.813
-14.5 | -0.586 | 0.31249 | -0.037 | -1.874
-14 | -0.558 | 0.30544 | -0.038 | -1.826
-13.5 | -0.528 | 0.29913 | -0.035 | -1.767
-13 | -0.5 | 0.2935 | -0.035 | -1.705
-12.5 | -0.473 | 0.27495 | -0.036 | -1.719
-12 | -0.445 | 0.27468 | -0.037 | -1.619
-11.5 | -0.417 | 0.26864 | -0.037 | -1.551
-11 | -0.389 | 0.26586 | -0.038 | -1.462
-10.5 | -0.361 | 0.26312 | -0.038 | -1.37
-10 | -0.332 | 0.22777 | -0.035 | -1.457
-9.5 | -0.304 | 0.19511 | -0.035 | -1.557
-9 | -0.276 | 0.17276 | -0.036 | -1.596
-8.5 | -0.327 | 0.11997 | -0.036 | -2.726
-8 | -0.357 | 0.08895 | -0.037 | -4.012
-7.5 | -0.335 | 0.07519 | -0.039 | -4.46
-7 | -0.299 | 0.06867 | -0.04 | -4.353
-6.5 | -0.255 | 0.06236 | -0.041 | -4.087
-6 | -0.206 | 0.0577 | -0.043 | -3.572
-5.5 | -0.154 | 0.05336 | -0.044 | -2.89
-5 | -0.1 | 0.05064 | -0.045 | -1.977
-4.5 | -0.045 | 0.04808 | -0.046 | -0.929
-4 | 0.012 | 0.04567 | -0.047 | 0.258
-3.5 | 0.069 | 0.04404 | -0.048 | 1.565
-3 | 0.126 | 0.0426 | -0.049 | 2.968
-2.5 | 0.184 | 0.04153 | -0.051 | 4.435
-2 | 0.292 | 0.02312 | -0.104 | 12.611
-1.5 | 0.362 | 0.02292 | -0.105 | 15.808
-1 | 0.416 | 0.02452 | -0.102 | 16.965
-0.5 | 0.483 | 0.02467 | -0.103 | 19.583
0 | 0.552 | 0.02462 | -0.104 | 22.428
0.5 | 0.619 | 0.02495 | -0.105 | 24.817
1 | 0.686 | 0.02543 | -0.107 | 26.957
1.5 | 0.752 | 0.02594 | -0.108 | 29.002
2 | 0.819 | 0.02649 | -0.109 | 30.9
2.5 | 0.885 | 0.02717 | -0.11 | 32.568
3 | 0.951 | 0.02787 | -0.112 | 34.126
3.5 | 1.007 | 0.02866 | -0.113 | 35.131
4 | 1.068 | 0.02956 | -0.114 | 36.126
4.5 | 1.161 | 0.03352 | -0.12 | 34.637
5 | 1.219 | 0.03488 | -0.121 | 34.951
5.5 | 1.063 | 0.04719 | -0.056 | 22.526
6 | 1.101 | 0.05134 | -0.054 | 21.455
6.5 | 1.133 | 0.05591 | -0.053 | 20.259
7 | 1.153 | 0.06197 | -0.053 | 18.604
7.5 | 1.155 | 0.06932 | -0.052 | 16.666
8 | 1.125 | 0.07952 | -0.05 | 14.145
8.5 | 0.997 | 0.10368 | -0.046 | 9.618
9 | 0.728 | 0.18896 | -0.045 | 3.851
9.5 | 0.756 | 0.23574 | -0.054 | 3.206
10 | 0.783 | 0.21945 | -0.055 | 3.567
10.5 | 0.81 | 0.22374 | -0.055 | 3.619
11 | 0.837 | 0.22921 | -0.056 | 3.65
11.5 | 0.865 | 0.28302 | -0.063 | 3.056
12 | 0.892 | 0.28651 | -0.064 | 3.112
12.5 | 0.918 | 0.28725 | -0.067 | 3.197
13 | 0.945 | 0.29199 | -0.068 | 3.236
13.5 | 0.974 | 0.31558 | -0.075 | 3.085
14 | 1 | 0.33723 | -0.075 | 2.966
14.5 | 1.027 | 0.32507 | -0.077 | 3.159
15 | 1.056 | 0.35244 | -0.082 | 2.996
15.5 | 1.082 | 0.35795 | -0.083 | 3.023
16 | 1.109 | 0.36504 | -0.084 | 3.037
16.5 | 1.138 | 0.39968 | -0.089 | 2.847
17 | 1.164 | 0.40601 | -0.09 | 2.867
17.5 | 1.19 | 0.42734 | -0.091 | 2.785
18 | 1.218 | 0.4389 | -0.094 | 2.775
18.5 | 1.246 | 0.47241 | -0.096 | 2.637
19 | 1.272 | 0.48449 | -0.097 | 2.624
19.5 | 1.297 | 0.48885 | -0.098 | 2.654
20 | 1.328 | 0.48383 | -0.103 | 2.744

## 8. Re 50k Mach 0.50 (2)
BIGFOIL.COM POLAR EXPORT
NACA66A517
NACA66A517 |  |  |  | Cl Max: | 0.9321 | at alpha= | 20 | deg
XFOIL ncrit=9 |  |  |  | L/D Max: | 13.8512 | at alpha= | 10.5 | deg
Re: | 50000 |  |  | Cd Min: | 0.27068 | at alpha= | 20 | deg
Mach: | 0.5 |  |  | Cl=0 at alpha= | 3.7762 | deg
|  |  |  | @ Cl=0.1, Cd= | 0.067567
|  |  |  | @ Cl=0.4, Cd= | 0.086288
|  |  |  | @ Cl=0.6, Cd= | 0.095079
alpha (deg) | Cl | Cd | Cm | Cl/Cd
-9.5 | -0.4503 | 0.15549 | -0.0158 | -2.896
-9 | -0.4459 | 0.14991 | -0.0133 | -2.9745
-8.5 | -0.4665 | 0.14663 | -0.0097 | -3.1815
-8 | -0.4639 | 0.14052 | -0.0071 | -3.3013
-7 | -0.5645 | 0.11316 | -0.0255 | -4.9885
-6.5 | -0.6304 | 0.10135 | -0.0293 | -6.22
-6 | -0.6718 | 0.09341 | -0.0261 | -7.1919
-5.5 | -0.7308 | 0.08419 | -0.0229 | -8.6804
-5 | -0.7582 | 0.07586 | -0.0195 | -9.9947
-4.5 | -0.7606 | 0.06825 | -0.0163 | -11.1443
-4 | -0.7472 | 0.06133 | -0.0138 | -12.1833
-3.5 | -0.7171 | 0.05544 | -0.0116 | -12.9347
-3 | -0.6744 | 0.05082 | -0.0096 | -13.2704
-2.5 | -0.624 | 0.04771 | -0.0075 | -13.079
-2 | -0.5703 | 0.04568 | -0.0047 | -12.4847
-1.5 | -0.5176 | 0.0448 | -0.0008 | -11.5536
-1 | -0.1928 | 0.05705 | -0.0234 | -3.3795
-0.5 | -0.1767 | 0.05662 | -0.0189 | -3.1208
0 | -0.1604 | 0.05636 | -0.0144 | -2.846
0.5 | -0.1443 | 0.05623 | -0.0098 | -2.5662
1 | -0.1285 | 0.05619 | -0.0053 | -2.2869
1.5 | -0.1136 | 0.05623 | -0.0008 | -2.0203
2 | -0.0994 | 0.0563 | 0.0038 | -1.7655
2.5 | -0.0863 | 0.05639 | 0.0084 | -1.5304
3 | -0.0743 | 0.05647 | 0.013 | -1.3157
3.5 | -0.0248 | 0.05957 | 0.0098 | -0.41632
4 | 0.0201 | 0.06225 | 0.0077 | 0.32289
5 | 0.0985 | 0.06748 | 0.0056 | 1.4597
5.5 | 0.1339 | 0.06953 | 0.0049 | 1.9258
6 | 0.1895 | 0.07445 | 0.0005 | 2.5453
6.5 | 0.2251 | 0.07695 | -0.0007 | 2.9253
7 | 0.2672 | 0.08074 | -0.0031 | 3.3094
7.5 | 0.3182 | 0.08506 | -0.0066 | 3.7409
8 | 0.4141 | 0.0865 | -0.0105 | 4.7873
8.5 | 0.4713 | 0.0891 | -0.0124 | 5.2896
9 | 0.5343 | 0.09186 | -0.0145 | 5.8165
9.5 | 0.5772 | 0.09462 | -0.0147 | 6.1002
10 | 0.6438 | 0.09596 | -0.0146 | 6.709
10.5 | 0.879 | 0.06346 | 0.0101 | 13.8512
11 | 0.902 | 0.06818 | 0.0142 | 13.2297
11.5 | 0.9216 | 0.07505 | 0.0156 | 12.2798
12 | 0.9032 | 0.08578 | 0.0143 | 10.5293
12.5 | 0.8904 | 0.09666 | 0.0119 | 9.2117
13 | 0.8468 | 0.11245 | 0.0044 | 7.5305
13.5 | 0.8095 | 0.12995 | -0.0057 | 6.2293
14 | 0.7923 | 0.14579 | -0.015 | 5.4345
14.5 | 0.7875 | 0.15928 | -0.0227 | 4.9441
15 | 0.7952 | 0.1711 | -0.0289 | 4.6476
15.5 | 0.7895 | 0.18494 | -0.0383 | 4.269
16 | 0.7905 | 0.20799 | -0.0529 | 3.8007
16.5 | 0.8007 | 0.21598 | -0.0583 | 3.7073
17 | 0.8097 | 0.22183 | -0.0635 | 3.6501
17.5 | 0.839 | 0.23323 | -0.0675 | 3.5973
18 | 0.8544 | 0.23954 | -0.0723 | 3.5668
18.5 | 0.8696 | 0.24634 | -0.0774 | 3.5301
19 | 0.8938 | 0.25592 | -0.0818 | 3.4925
19.5 | 0.9199 | 0.26554 | -0.0858 | 3.4643
20 | 0.9321 | 0.27068 | -0.0918 | 3.4435

## 9. Re 100k Mach 0.00 (1)
BIGFOIL.COM POLAR EXPORT
NACA66A517
NACA66A517 |  |  |  | Cl Max: | 1.31 | at alpha= | 12.5 | deg
JavaFoil+Calcfoil stall+Eppler ext transition |  |  |  | L/D Max: | 51.419 | at alpha= | 4.5 | deg
Re: | 100000 |  |  | Cd Min: | 0.01592 | at alpha= | 0 | deg
Mach: | 0 |  |  | Cl=0 at alpha= | -4.102 | deg
|  |  |  | @ Cl=0.1, Cd= | 0.026454
|  |  |  | @ Cl=0.4, Cd= | 0.01665
|  |  |  | @ Cl=0.6, Cd= | 0.016401
alpha (deg) | Cl | Cd | Cm | Cl/Cd
-20 | -0.701 | 0.25919 | -0.023 | -2.704
-19.5 | -0.715 | 0.24849 | -0.023 | -2.879
-19 | -0.729 | 0.23576 | -0.024 | -3.091
-18.5 | -0.741 | 0.21793 | -0.024 | -3.399
-18 | -0.75 | 0.21004 | -0.023 | -3.571
-17.5 | -0.759 | 0.19679 | -0.024 | -3.855
-17 | -0.765 | 0.1871 | -0.025 | -4.089
-16.5 | -0.769 | 0.17479 | -0.025 | -4.399
-16 | -0.77 | 0.16597 | -0.025 | -4.641
-15.5 | -0.769 | 0.15722 | -0.026 | -4.891
-15 | -0.765 | 0.1447 | -0.026 | -5.284
-14.5 | -0.757 | 0.13579 | -0.027 | -5.575
-14 | -0.746 | 0.12893 | -0.027 | -5.788
-13.5 | -0.732 | 0.12007 | -0.028 | -6.097
-13 | -0.714 | 0.11432 | -0.029 | -6.242
-12.5 | -0.689 | 0.1059 | -0.029 | -6.502
-12 | -0.661 | 0.09888 | -0.03 | -6.687
-11.5 | -0.631 | 0.0916 | -0.031 | -6.894
-11 | -0.599 | 0.08645 | -0.031 | -6.932
-10.5 | -0.565 | 0.08096 | -0.032 | -6.982
-10 | -0.529 | 0.07575 | -0.033 | -6.985
-9.5 | -0.491 | 0.07146 | -0.033 | -6.871
-9 | -0.451 | 0.06716 | -0.035 | -6.721
-8.5 | -0.41 | 0.06323 | -0.035 | -6.484
-8 | -0.367 | 0.05934 | -0.036 | -6.188
-7.5 | -0.323 | 0.05604 | -0.037 | -5.765
-7 | -0.278 | 0.05275 | -0.038 | -5.267
-6.5 | -0.232 | 0.04965 | -0.039 | -4.664
-6 | -0.184 | 0.04713 | -0.039 | -3.913
-5.5 | -0.137 | 0.04492 | -0.04 | -3.039
-5 | -0.088 | 0.04257 | -0.041 | -2.068
-4.5 | -0.039 | 0.04094 | -0.042 | -0.954
-4 | 0.01 | 0.0393 | -0.043 | 0.262
-3.5 | 0.06 | 0.03794 | -0.044 | 1.581
-3 | 0.134 | 0.01669 | -0.091 | 8.02
-2.5 | 0.195 | 0.01654 | -0.093 | 11.798
-2 | 0.257 | 0.01637 | -0.094 | 15.73
-1.5 | 0.304 | 0.01666 | -0.09 | 18.226
-1 | 0.362 | 0.01665 | -0.091 | 21.759
-0.5 | 0.421 | 0.01665 | -0.092 | 25.268
0 | 0.485 | 0.01592 | -0.093 | 30.496
0.5 | 0.544 | 0.01616 | -0.094 | 33.64
1 | 0.602 | 0.01641 | -0.095 | 36.658
1.5 | 0.659 | 0.0167 | -0.096 | 39.486
2 | 0.716 | 0.01706 | -0.097 | 41.978
2.5 | 0.774 | 0.01744 | -0.098 | 44.373
3 | 0.831 | 0.01783 | -0.099 | 46.596
3.5 | 0.882 | 0.01825 | -0.1 | 48.343
4 | 0.937 | 0.01873 | -0.102 | 50.022
4.5 | 0.991 | 0.01927 | -0.103 | 51.419
5 | 1.075 | 0.02439 | -0.108 | 44.075
5.5 | 1.128 | 0.02526 | -0.109 | 44.67
6 | 1.179 | 0.02624 | -0.11 | 44.943
6.5 | 1.228 | 0.0272 | -0.111 | 45.158
7 | 1.061 | 0.04909 | -0.054 | 21.609
7.5 | 1.098 | 0.05232 | -0.054 | 20.988
8 | 1.133 | 0.05574 | -0.053 | 20.329
8.5 | 1.166 | 0.05956 | -0.052 | 19.572
9 | 1.196 | 0.06377 | -0.052 | 18.758
9.5 | 1.224 | 0.06785 | -0.052 | 18.041
10 | 1.249 | 0.07326 | -0.052 | 17.048
10.5 | 1.271 | 0.07875 | -0.052 | 16.134
11 | 1.289 | 0.08536 | -0.052 | 15.096
11.5 | 1.3 | 0.09006 | -0.051 | 14.431
12 | 1.307 | 0.09613 | -0.051 | 13.596
12.5 | 1.31 | 0.1028 | -0.05 | 12.743
13 | 1.309 | 0.10962 | -0.05 | 11.944
13.5 | 1.305 | 0.11805 | -0.051 | 11.053
14 | 1.297 | 0.12767 | -0.051 | 10.156
14.5 | 1.284 | 0.13575 | -0.05 | 9.462
15 | 1.269 | 0.14333 | -0.049 | 8.855
15.5 | 1.247 | 0.15265 | -0.049 | 8.168
16 | 1.221 | 0.16299 | -0.049 | 7.49
16.5 | 1.193 | 0.17647 | -0.05 | 6.758
17 | 1.162 | 0.18282 | -0.049 | 6.356
17.5 | 1.13 | 0.19903 | -0.05 | 5.677

## 10. Re 100k Mach 0.00 (2)
BIGFOIL.COM POLAR EXPORT
NACA66A517
NACA66A517 |  |  |  | Cl Max: | 1.2306 | at alpha= | 14 | deg
XFOIL ncrit=9 |  |  |  | L/D Max: | 28.88 | at alpha= | 10 | deg
Re: | 100000 |  |  | Cd Min: | 0.21839 | at alpha= | 19 | deg
Mach: | 0 |  |  | Cl=0 at alpha= | 0.78548 | deg
|  |  |  | @ Cl=0.1, Cd= | 0.05272
|  |  |  | @ Cl=0.4, Cd= | 0.053664
|  |  |  | @ Cl=0.6, Cd= | 0.054516
alpha (deg) | Cl | Cd | Cm | Cl/Cd
-11.5 | -0.3857 | 0.13379 | -0.0626 | -2.8829
-11 | -0.4209 | 0.12782 | -0.0623 | -3.2929
-10.5 | -0.4172 | 0.12453 | -0.0575 | -3.3502
-10 | -0.5138 | 0.12651 | -0.0342 | -4.0613
-9.5 | -0.5678 | 0.1219 | -0.028 | -4.6579
-9 | -0.5829 | 0.1152 | -0.0262 | -5.0599
-8.5 | -0.6433 | 0.10641 | -0.0277 | -6.0455
-7.5 | -0.7385 | 0.09208 | -0.0198 | -8.0202
-7 | -0.7725 | 0.08444 | -0.0162 | -9.1485
-6.5 | -0.7831 | 0.07824 | -0.0126 | -10.0089
-5.5 | -0.7541 | 0.05071 | -0.0129 | -14.8708
-5 | -0.7085 | 0.04507 | -0.0116 | -15.72
-4.5 | -0.6536 | 0.0422 | -0.0127 | -15.4882
-4 | -0.5985 | 0.03994 | -0.0134 | -14.985
-3.5 | -0.5439 | 0.03894 | -0.0139 | -13.9676
-3 | -0.489 | 0.0382 | -0.0148 | -12.801
-2.5 | -0.4426 | 0.03764 | -0.0143 | -11.7588
-2 | -0.3867 | 0.03809 | -0.0157 | -10.1523
-1.5 | -0.3447 | 0.03742 | -0.0147 | -9.2117
-1 | -0.3454 | 0.03777 | 0.0005 | -9.1448
-0.5 | -0.3397 | 0.03974 | 0.0153 | -8.5481
0 | -0.0952 | 0.04751 | -0.0189 | -2.0038
0.5 | -0.0346 | 0.04868 | -0.0238 | -0.71076
1 | 0.026 | 0.05048 | -0.0285 | 0.51506
1.5 | 0.0912 | 0.05254 | -0.0339 | 1.7358
2 | 0.1161 | 0.05305 | -0.0315 | 2.1885
2.5 | 0.142 | 0.05381 | -0.0292 | 2.6389
3.5 | 0.1903 | 0.05552 | -0.0239 | 3.4276
4 | 0.1869 | 0.05447 | -0.0165 | 3.4312
4.5 | 0.2575 | 0.05355 | -0.018 | 4.8086
5 | 0.2999 | 0.053 | -0.0165 | 5.6585
5.5 | 0.3602 | 0.05337 | -0.0183 | 6.7491
6 | 0.4278 | 0.05387 | -0.0213 | 7.9413
6.5 | 0.4655 | 0.0546 | -0.021 | 8.5256
7 | 0.5304 | 0.05485 | -0.0235 | 9.67
7.5 | 0.5997 | 0.05452 | -0.0258 | 10.9996
8 | 0.672 | 0.05351 | -0.0279 | 12.5584
8.5 | 0.7178 | 0.05326 | -0.0273 | 13.4773
10 | 0.9747 | 0.03375 | -0.0215 | 28.88
10.5 | 0.9353 | 0.04019 | -0.0127 | 23.272
11 | 0.9415 | 0.04431 | -0.0089 | 21.248
11.5 | 0.9708 | 0.0469 | -0.0067 | 20.6994
12 | 1.0293 | 0.04843 | -0.0065 | 21.2534
12.5 | 1.1307 | 0.05062 | -0.0104 | 22.337
13 | 1.1882 | 0.05471 | -0.0108 | 21.7182
13.5 | 1.2211 | 0.06011 | -0.0094 | 20.3144
14 | 1.2306 | 0.06597 | -0.0066 | 18.6539
14.5 | 1.213 | 0.07337 | -0.0024 | 16.5326
15 | 1.1743 | 0.08237 | 0.0014 | 14.2564
15.5 | 1.1265 | 0.09272 | 0.0032 | 12.1495
16 | 1.0779 | 0.10459 | 0.0021 | 10.306
16.5 | 1.0634 | 0.11653 | -0.0003 | 9.1255
17 | 0.9088 | 0.15196 | -0.0208 | 5.9805
17.5 | 0.8324 | 0.19574 | -0.046 | 4.2526
18 | 0.8181 | 0.20426 | -0.0538 | 4.0052
18.5 | 0.8757 | 0.21297 | -0.0499 | 4.1118
19 | 0.8411 | 0.21839 | -0.0617 | 3.8514

## 11. Re 100k Mach 0.10 (1)
BIGFOIL.COM POLAR EXPORT
NACA66A517
NACA66A517 |  |  |  | Cl Max: | 1.302 | at alpha= | 12.5 | deg
JavaFoil+Calcfoil stall+Eppler ext transition |  |  |  | L/D Max: | 51.472 | at alpha= | 4.5 | deg
Re: | 100000 |  |  | Cd Min: | 0.01599 | at alpha= | 0 | deg
Mach: | 0.1 |  |  | Cl=0 at alpha= | -4.102 | deg
|  |  |  | @ Cl=0.1, Cd= | 0.026513
|  |  |  | @ Cl=0.4, Cd= | 0.016722
|  |  |  | @ Cl=0.6, Cd= | 0.016479
alpha (deg) | Cl | Cd | Cm | Cl/Cd
-20 | -0.656 | 0.27807 | -0.023 | -2.359
-19.5 | -0.674 | 0.26405 | -0.023 | -2.552
-19 | -0.69 | 0.24962 | -0.024 | -2.766
-18.5 | -0.706 | 0.22166 | -0.024 | -3.184
-18 | -0.719 | 0.21664 | -0.023 | -3.318
-17.5 | -0.731 | 0.20426 | -0.024 | -3.577
-17 | -0.74 | 0.18836 | -0.024 | -3.93
-16.5 | -0.747 | 0.17875 | -0.025 | -4.181
-16 | -0.752 | 0.17169 | -0.025 | -4.379
-15.5 | -0.753 | 0.1573 | -0.026 | -4.79
-15 | -0.752 | 0.15081 | -0.027 | -4.985
-14.5 | -0.747 | 0.13852 | -0.027 | -5.392
-14 | -0.738 | 0.12975 | -0.027 | -5.688
-13.5 | -0.726 | 0.12391 | -0.028 | -5.859
-13 | -0.709 | 0.11534 | -0.029 | -6.15
-12.5 | -0.685 | 0.10635 | -0.029 | -6.445
-12 | -0.659 | 0.09936 | -0.03 | -6.633
-11.5 | -0.63 | 0.09333 | -0.031 | -6.753
-11 | -0.599 | 0.08645 | -0.031 | -6.928
-10.5 | -0.565 | 0.08219 | -0.032 | -6.878
-10 | -0.53 | 0.07593 | -0.033 | -6.975
-9.5 | -0.492 | 0.07177 | -0.033 | -6.853
-9 | -0.452 | 0.06701 | -0.034 | -6.751
-8.5 | -0.411 | 0.06315 | -0.035 | -6.509
-8 | -0.368 | 0.05983 | -0.036 | -6.157
-7.5 | -0.324 | 0.056 | -0.037 | -5.791
-7 | -0.279 | 0.05274 | -0.038 | -5.288
-6.5 | -0.233 | 0.04986 | -0.039 | -4.663
-6 | -0.185 | 0.04729 | -0.04 | -3.917
-5.5 | -0.137 | 0.04484 | -0.04 | -3.058
-5 | -0.088 | 0.04266 | -0.041 | -2.074
-4.5 | -0.039 | 0.04102 | -0.042 | -0.957
-4 | 0.01 | 0.03935 | -0.043 | 0.263
-3.5 | 0.06 | 0.038 | -0.044 | 1.586
-3 | 0.134 | 0.01675 | -0.092 | 8.03
-2.5 | 0.196 | 0.0166 | -0.093 | 11.814
-2 | 0.259 | 0.01642 | -0.094 | 15.755
-1.5 | 0.305 | 0.01673 | -0.09 | 18.237
-1 | 0.364 | 0.01671 | -0.091 | 21.775
-0.5 | 0.423 | 0.01673 | -0.092 | 25.279
0 | 0.488 | 0.01599 | -0.093 | 30.492
0.5 | 0.546 | 0.0162 | -0.094 | 33.733
1 | 0.604 | 0.0165 | -0.095 | 36.62
1.5 | 0.662 | 0.01678 | -0.096 | 39.483
2 | 0.72 | 0.01711 | -0.098 | 42.103
2.5 | 0.778 | 0.01748 | -0.099 | 44.515
3 | 0.835 | 0.01793 | -0.1 | 46.541
3.5 | 0.886 | 0.01834 | -0.101 | 48.318
4 | 0.941 | 0.01884 | -0.102 | 49.969
4.5 | 0.996 | 0.01935 | -0.103 | 51.472
5 | 1.08 | 0.02456 | -0.108 | 43.972
5.5 | 1.133 | 0.02544 | -0.109 | 44.544
6 | 1.184 | 0.02645 | -0.111 | 44.786
6.5 | 1.234 | 0.02742 | -0.112 | 44.982
7 | 1.065 | 0.04905 | -0.055 | 21.717
7.5 | 1.102 | 0.05243 | -0.053 | 21.015
8 | 1.137 | 0.05566 | -0.053 | 20.423
8.5 | 1.169 | 0.05945 | -0.053 | 19.669
9 | 1.199 | 0.06363 | -0.052 | 18.84
9.5 | 1.226 | 0.06878 | -0.053 | 17.827
10 | 1.25 | 0.0733 | -0.052 | 17.05
10.5 | 1.27 | 0.07879 | -0.051 | 16.122
11 | 1.287 | 0.08544 | -0.052 | 15.065
11.5 | 1.296 | 0.09031 | -0.05 | 14.351
12 | 1.301 | 0.09661 | -0.051 | 13.469
12.5 | 1.302 | 0.10353 | -0.049 | 12.573
13 | 1.298 | 0.11405 | -0.051 | 11.384
13.5 | 1.291 | 0.12192 | -0.051 | 10.587
14 | 1.279 | 0.12865 | -0.05 | 9.94
14.5 | 1.263 | 0.13698 | -0.049 | 9.22
15 | 1.244 | 0.14767 | -0.049 | 8.423
15.5 | 1.217 | 0.15987 | -0.049 | 7.613
16 | 1.187 | 0.17227 | -0.048 | 6.888
16.5 | 1.154 | 0.18192 | -0.049 | 6.341
17 | 1.118 | 0.19361 | -0.049 | 5.777
17.5 | 1.082 | 0.20304 | -0.049 | 5.327

## 12. Re 100k Mach 0.10 (2)
BIGFOIL.COM POLAR EXPORT
NACA66A517
NACA66A517 |  |  |  | Cl Max: | 1.2152 | at alpha= | 14 | deg
XFOIL ncrit=9 |  |  |  | L/D Max: | 28.1884 | at alpha= | 10 | deg
Re: | 100000 |  |  | Cd Min: | 0.21936 | at alpha= | 19 | deg
Mach: | 0.1 |  |  | Cl=0 at alpha= | 0.82703 | deg
|  |  |  | @ Cl=0.1, Cd= | 0.052945
|  |  |  | @ Cl=0.4, Cd= | 0.054012
|  |  |  | @ Cl=0.6, Cd= | 0.054481
alpha (deg) | Cl | Cd | Cm | Cl/Cd
-11 | -0.4111 | 0.12878 | -0.0621 | -3.1923
-10.5 | -0.4157 | 0.1254 | -0.0577 | -3.315
-10 | -0.541 | 0.12895 | -0.0281 | -4.1954
-9.5 | -0.5756 | 0.12252 | -0.029 | -4.698
-9 | -0.5728 | 0.11679 | -0.0256 | -4.9045
-8.5 | -0.6519 | 0.10705 | -0.0285 | -6.0897
-8 | -0.6448 | 0.10206 | -0.0236 | -6.3179
-7.5 | -0.7388 | 0.09331 | -0.0201 | -7.9177
-7 | -0.7613 | 0.08636 | -0.0162 | -8.8154
-6.5 | -0.7813 | 0.07963 | -0.0127 | -9.8116
-6 | -0.7863 | 0.07329 | -0.0093 | -10.7286
-5.5 | -0.7582 | 0.05164 | -0.0131 | -14.6824
-5 | -0.7124 | 0.04572 | -0.012 | -15.5818
-4.5 | -0.6582 | 0.04269 | -0.013 | -15.4181
-4 | -0.6022 | 0.04035 | -0.0138 | -14.9244
-3.5 | -0.5483 | 0.03916 | -0.0141 | -14.0015
-3 | -0.4916 | 0.03855 | -0.0151 | -12.7523
-2.5 | -0.4455 | 0.03785 | -0.0145 | -11.7701
-1.5 | -0.3466 | 0.0377 | -0.0149 | -9.1936
-1 | -0.3456 | 0.03767 | -0.0006 | -9.1744
0 | -0.0973 | 0.04775 | -0.0187 | -2.0377
0.5 | -0.0363 | 0.04884 | -0.0236 | -0.74324
1 | 0.0192 | 0.05026 | -0.0273 | 0.38201
2 | 0.1203 | 0.05362 | -0.0323 | 2.2436
2.5 | 0.1471 | 0.05441 | -0.0301 | 2.7035
3.5 | 0.1706 | 0.05467 | -0.0207 | 3.1205
4 | 0.1937 | 0.05481 | -0.0175 | 3.534
4.5 | 0.2767 | 0.05383 | -0.0204 | 5.1403
5 | 0.3041 | 0.05315 | -0.0167 | 5.7215
5.5 | 0.3661 | 0.0535 | -0.0187 | 6.843
6 | 0.4078 | 0.05413 | -0.0187 | 7.5337
6.5 | 0.4675 | 0.05468 | -0.0208 | 8.5497
7 | 0.5347 | 0.05485 | -0.0234 | 9.7484
7.5 | 0.6054 | 0.05445 | -0.0259 | 11.1185
8 | 0.6498 | 0.05477 | -0.0257 | 11.8642
8.5 | 0.7236 | 0.05308 | -0.0272 | 13.6323
10 | 0.9694 | 0.03439 | -0.0199 | 28.1884
10.5 | 0.9312 | 0.04098 | -0.0116 | 22.7233
11 | 0.9399 | 0.04494 | -0.008 | 20.9146
11.5 | 0.9713 | 0.04743 | -0.0059 | 20.4786
12 | 1.0331 | 0.04892 | -0.0058 | 21.1182
12.5 | 1.1325 | 0.05134 | -0.0094 | 22.0588
13 | 1.1867 | 0.05572 | -0.0094 | 21.2976
13.5 | 1.213 | 0.06135 | -0.0075 | 19.7718
14 | 1.2152 | 0.06751 | -0.0043 | 18.0003
14.5 | 1.1953 | 0.07502 | -0.0005 | 15.9331
15 | 1.1549 | 0.08425 | 0.0028 | 13.708
15.5 | 1.1056 | 0.095 | 0.0037 | 11.6379
16 | 1.0551 | 0.10752 | 0.0016 | 9.8131
16.5 | 1.0423 | 0.12006 | -0.0014 | 8.6815
17 | 0.9084 | 0.15344 | -0.0211 | 5.9202
17.5 | 0.832 | 0.19679 | -0.0467 | 4.2279
18 | 0.8187 | 0.20518 | -0.0544 | 3.9902
19 | 0.842 | 0.21936 | -0.0624 | 3.8384

## 13. Re 100k Mach 0.25 (1)
BIGFOIL.COM POLAR EXPORT
NACA66A517
NACA66A517 |  |  |  | Cl Max: | 1.265 | at alpha= | 11 | deg
JavaFoil+Calcfoil stall+Eppler ext transition |  |  |  | L/D Max: | 51.194 | at alpha= | 4.5 | deg
Re: | 100000 |  |  | Cd Min: | 0.01638 | at alpha= | 0 | deg
Mach: | 0.25 |  |  | Cl=0 at alpha= | -4.1078 | deg
|  |  |  | @ Cl=0.1, Cd= | 0.03708
|  |  |  | @ Cl=0.4, Cd= | 0.017027
|  |  |  | @ Cl=0.6, Cd= | 0.016793
alpha (deg) | Cl | Cd | Cm | Cl/Cd
-18.5 | -0.38 | 0.33631 | -0.024 | -1.13
-18 | -0.43 | 0.29865 | -0.025 | -1.441
-17.5 | -0.476 | 0.26356 | -0.025 | -1.808
-17 | -0.518 | 0.25451 | -0.026 | -2.037
-16.5 | -0.556 | 0.22696 | -0.026 | -2.45
-16 | -0.589 | 0.20969 | -0.027 | -2.81
-15.5 | -0.617 | 0.19345 | -0.026 | -3.187
-15 | -0.639 | 0.17518 | -0.027 | -3.649
-14.5 | -0.656 | 0.16287 | -0.027 | -4.028
-14 | -0.667 | 0.15087 | -0.028 | -4.421
-13.5 | -0.672 | 0.13878 | -0.029 | -4.841
-13 | -0.669 | 0.12675 | -0.029 | -5.28
-12.5 | -0.655 | 0.11586 | -0.03 | -5.657
-12 | -0.638 | 0.10834 | -0.031 | -5.887
-11.5 | -0.616 | 0.09855 | -0.031 | -6.25
-11 | -0.59 | 0.09254 | -0.032 | -6.38
-10.5 | -0.561 | 0.08592 | -0.032 | -6.534
-10 | -0.529 | 0.07982 | -0.033 | -6.633
-9.5 | -0.494 | 0.07508 | -0.034 | -6.583
-9 | -0.457 | 0.06897 | -0.035 | -6.621
-8.5 | -0.417 | 0.06471 | -0.036 | -6.437
-8 | -0.374 | 0.06124 | -0.037 | -6.113
-7.5 | -0.33 | 0.05671 | -0.037 | -5.824
-7 | -0.285 | 0.05356 | -0.039 | -5.316
-6.5 | -0.238 | 0.05052 | -0.039 | -4.706
-6 | -0.19 | 0.04778 | -0.04 | -3.968
-5.5 | -0.141 | 0.04544 | -0.041 | -3.093
-5 | -0.091 | 0.0432 | -0.042 | -2.099
-4.5 | -0.04 | 0.04137 | -0.043 | -0.974
-4 | 0.011 | 0.03971 | -0.044 | 0.267
-3.5 | 0.062 | 0.0383 | -0.045 | 1.616
-3 | 0.114 | 0.03663 | -0.05 | 3.104
-2.5 | 0.201 | 0.01691 | -0.095 | 11.879
-2 | 0.265 | 0.01671 | -0.096 | 15.863
-1.5 | 0.313 | 0.01704 | -0.092 | 18.39
-1 | 0.374 | 0.01701 | -0.093 | 21.975
-0.5 | 0.434 | 0.01705 | -0.094 | 25.459
0 | 0.5 | 0.01638 | -0.095 | 30.55
0.5 | 0.56 | 0.01658 | -0.097 | 33.803
1 | 0.62 | 0.0169 | -0.098 | 36.683
1.5 | 0.679 | 0.01719 | -0.099 | 39.53
2 | 0.739 | 0.01755 | -0.1 | 42.105
2.5 | 0.798 | 0.01794 | -0.101 | 44.487
3 | 0.857 | 0.01839 | -0.102 | 46.612
3.5 | 0.909 | 0.01885 | -0.103 | 48.256
4 | 0.965 | 0.01936 | -0.104 | 49.872
4.5 | 1.021 | 0.01993 | -0.106 | 51.194
5 | 1.107 | 0.02548 | -0.111 | 43.437
5.5 | 1.161 | 0.02646 | -0.112 | 43.874
6 | 1.212 | 0.02756 | -0.113 | 43.985
6.5 | 1.05 | 0.04668 | -0.054 | 22.487
7 | 1.088 | 0.04971 | -0.053 | 21.882
7.5 | 1.123 | 0.05329 | -0.053 | 21.073
8 | 1.156 | 0.05744 | -0.053 | 20.121
8.5 | 1.185 | 0.06162 | -0.053 | 19.232
9 | 1.211 | 0.06623 | -0.054 | 18.281
9.5 | 1.232 | 0.07111 | -0.053 | 17.323
10 | 1.248 | 0.07755 | -0.052 | 16.096
10.5 | 1.26 | 0.08345 | -0.052 | 15.096
11 | 1.265 | 0.08973 | -0.051 | 14.1
11.5 | 1.26 | 0.09895 | -0.05 | 12.73
12 | 1.247 | 0.10577 | -0.049 | 11.79
12.5 | 1.227 | 0.11528 | -0.049 | 10.646
13 | 1.2 | 0.12641 | -0.049 | 9.493
13.5 | 1.166 | 0.13583 | -0.049 | 8.582
14 | 1.124 | 0.14773 | -0.047 | 7.609
14.5 | 1.076 | 0.16693 | -0.049 | 6.449
15 | 1.022 | 0.1807 | -0.048 | 5.658
15.5 | 0.956 | 0.19441 | -0.048 | 4.916
16 | 0.882 | 0.21605 | -0.048 | 4.085

## 14. Re 100k Mach 0.25 (2)
BIGFOIL.COM POLAR EXPORT
NACA66A517
NACA66A517 |  |  |  | Cl Max: | 1.1608 | at alpha= | 13 | deg
XFOIL ncrit=9 |  |  |  | L/D Max: | 24.4011 | at alpha= | 10 | deg
Re: | 100000 |  |  | Cd Min: | 0.21011 | at alpha= | 18 | deg
Mach: | 0.25 |  |  | Cl=0 at alpha= | 0.89714 | deg
|  |  |  | @ Cl=0.1, Cd= | 0.053472
|  |  |  | @ Cl=0.4, Cd= | 0.054487
|  |  |  | @ Cl=0.6, Cd= | 0.055409
alpha (deg) | Cl | Cd | Cm | Cl/Cd
-10.5 | -0.4309 | 0.13015 | -0.0603 | -3.3108
-10 | -0.4201 | 0.12546 | -0.0543 | -3.3485
-9.5 | -0.5903 | 0.12667 | -0.0318 | -4.6601
-9 | -0.5593 | 0.12239 | -0.0259 | -4.5698
-8.5 | -0.5685 | 0.11611 | -0.0236 | -4.8962
-8 | -0.6773 | 0.10682 | -0.0262 | -6.3406
-7.5 | -0.6573 | 0.10142 | -0.0214 | -6.481
-7 | -0.7046 | 0.09446 | -0.0165 | -7.4592
-5.5 | -0.778 | 0.05688 | -0.0143 | -13.6779
-4.5 | -0.6812 | 0.04557 | -0.0146 | -14.9484
-4 | -0.6219 | 0.0428 | -0.0158 | -14.5304
-3.5 | -0.5691 | 0.0408 | -0.0155 | -13.9485
-3 | -0.5058 | 0.04078 | -0.017 | -12.4031
-2.5 | -0.4598 | 0.03919 | -0.0159 | -11.7326
-2 | -0.4097 | 0.0392 | -0.0155 | -10.4515
-1 | -0.3433 | 0.03754 | -0.007 | -9.1449
-0.5 | -0.3444 | 0.0398 | 0.0105 | -8.6533
0 | -0.0973 | 0.04963 | -0.0197 | -1.9605
0.5 | -0.0417 | 0.05017 | -0.0232 | -0.83117
1 | 0.0108 | 0.05115 | -0.0261 | 0.21114
1.5 | 0.0621 | 0.05238 | -0.029 | 1.1856
2 | 0.1034 | 0.05357 | -0.0297 | 1.9302
2.5 | 0.1296 | 0.05435 | -0.0273 | 2.3845
3 | 0.1573 | 0.05517 | -0.0251 | 2.8512
3.5 | 0.1966 | 0.05636 | -0.0244 | 3.4883
4.5 | 0.3019 | 0.05462 | -0.0227 | 5.5273
5 | 0.3146 | 0.05405 | -0.0169 | 5.8205
5.5 | 0.3596 | 0.05418 | -0.0163 | 6.6371
6 | 0.4228 | 0.05466 | -0.0184 | 7.7351
7 | 0.5294 | 0.05578 | -0.0207 | 9.4909
7.5 | 0.6017 | 0.0554 | -0.023 | 10.861
8 | 0.6505 | 0.05569 | -0.0231 | 11.6807
8.5 | 0.728 | 0.05381 | -0.0244 | 13.5291
9 | 0.8631 | 0.04149 | -0.0233 | 20.8026
9.5 | 0.9229 | 0.03816 | -0.0202 | 24.185
10 | 0.9392 | 0.03849 | -0.0128 | 24.4011
10.5 | 0.9157 | 0.04475 | -0.0067 | 20.4626
11 | 0.9332 | 0.04826 | -0.0037 | 19.3369
11.5 | 0.9763 | 0.05025 | -0.0018 | 19.4289
12 | 1.0528 | 0.05184 | -0.002 | 20.3086
12.5 | 1.135 | 0.0557 | -0.0038 | 20.377
13 | 1.1608 | 0.06135 | -0.0017 | 18.9209
13.5 | 1.1607 | 0.06822 | 0.0014 | 17.0141
14 | 1.1394 | 0.07603 | 0.0045 | 14.9862
14.5 | 1.1037 | 0.08507 | 0.0063 | 12.974
15 | 1.0597 | 0.09596 | 0.0058 | 11.0431
15.5 | 1.0105 | 0.1091 | 0.0021 | 9.2621
16 | 0.9647 | 0.12429 | -0.0049 | 7.7617
16.5 | 0.8434 | 0.16832 | -0.0317 | 5.0107
17 | 0.8161 | 0.19541 | -0.0471 | 4.1763
17.5 | 0.8311 | 0.20221 | -0.0504 | 4.1101
18 | 0.8239 | 0.21011 | -0.0576 | 3.9213

## 15. Re 100k Mach 0.50 (1)
BIGFOIL.COM POLAR EXPORT
NACA66A517
NACA66A517 |  |  |  | Cl Max: | 1.328 | at alpha= | 20 | deg
JavaFoil+Calcfoil stall+Eppler ext transition |  |  |  | L/D Max: | 48.792 | at alpha= | 4 | deg
Re: | 100000 |  |  | Cd Min: | 0.01798 | at alpha= | -1.5 | deg
Mach: | 0.5 |  |  | Cl=0 at alpha= | -4.1053 | deg
|  |  |  | @ Cl=0.1, Cd= | 0.038842
|  |  |  | @ Cl=0.4, Cd= | 0.018245
|  |  |  | @ Cl=0.6, Cd= | 0.018255
alpha (deg) | Cl | Cd | Cm | Cl/Cd
-20 | -0.893 | 0.35759 | -0.034 | -2.498
-19.5 | -0.866 | 0.3495 | -0.035 | -2.478
-19 | -0.836 | 0.32634 | -0.034 | -2.562
-18.5 | -0.809 | 0.31943 | -0.034 | -2.532
-18 | -0.781 | 0.32364 | -0.035 | -2.413
-17.5 | -0.754 | 0.31455 | -0.036 | -2.396
-17 | -0.726 | 0.31067 | -0.036 | -2.337
-16.5 | -0.697 | 0.27506 | -0.035 | -2.532
-16 | -0.669 | 0.26525 | -0.035 | -2.521
-15.5 | -0.641 | 0.26445 | -0.036 | -2.424
-15 | -0.613 | 0.25783 | -0.036 | -2.378
-14.5 | -0.586 | 0.25483 | -0.037 | -2.298
-14 | -0.558 | 0.24853 | -0.038 | -2.244
-13.5 | -0.528 | 0.23335 | -0.035 | -2.265
-13 | -0.501 | 0.23517 | -0.036 | -2.128
-12.5 | -0.473 | 0.21968 | -0.036 | -2.151
-12 | -0.445 | 0.21874 | -0.037 | -2.033
-11.5 | -0.417 | 0.21324 | -0.038 | -1.954
-11 | -0.389 | 0.21037 | -0.038 | -1.847
-10.5 | -0.361 | 0.20755 | -0.039 | -1.737
-10 | -0.332 | 0.17637 | -0.035 | -1.882
-9.5 | -0.304 | 0.15236 | -0.036 | -1.994
-9 | -0.276 | 0.13974 | -0.037 | -1.973
-8.5 | -0.327 | 0.09938 | -0.037 | -3.29
-8 | -0.357 | 0.07527 | -0.038 | -4.742
-7.5 | -0.335 | 0.06581 | -0.04 | -5.096
-7 | -0.299 | 0.06005 | -0.04 | -4.979
-6.5 | -0.255 | 0.05536 | -0.042 | -4.606
-6 | -0.206 | 0.0513 | -0.044 | -4.019
-5.5 | -0.154 | 0.04774 | -0.045 | -3.231
-5 | -0.1 | 0.04547 | -0.046 | -2.203
-4.5 | -0.045 | 0.04305 | -0.047 | -1.037
-4 | 0.012 | 0.04106 | -0.048 | 0.287
-3.5 | 0.069 | 0.03956 | -0.049 | 1.742
-3 | 0.126 | 0.03824 | -0.051 | 3.308
-2.5 | 0.222 | 0.01839 | -0.105 | 12.089
-2 | 0.294 | 0.01814 | -0.106 | 16.208
-1.5 | 0.364 | 0.01798 | -0.107 | 20.261
-1 | 0.417 | 0.01837 | -0.103 | 22.681
-0.5 | 0.484 | 0.01846 | -0.104 | 26.23
0 | 0.555 | 0.01808 | -0.105 | 30.717
0.5 | 0.622 | 0.01834 | -0.106 | 33.941
1 | 0.688 | 0.01872 | -0.107 | 36.778
1.5 | 0.755 | 0.01912 | -0.109 | 39.494
2 | 0.821 | 0.01954 | -0.11 | 42.039
2.5 | 0.888 | 0.02008 | -0.111 | 44.208
3 | 0.954 | 0.02062 | -0.113 | 46.276
3.5 | 1.01 | 0.02121 | -0.114 | 47.602
4 | 1.071 | 0.02195 | -0.115 | 48.792
4.5 | 1.163 | 0.02872 | -0.121 | 40.493
5 | 1.221 | 0.03013 | -0.122 | 40.531
5.5 | 1.065 | 0.04299 | -0.06 | 24.762
6 | 1.102 | 0.04666 | -0.056 | 23.613
6.5 | 1.133 | 0.05037 | -0.054 | 22.487
7 | 1.153 | 0.05528 | -0.054 | 20.858
7.5 | 1.155 | 0.06129 | -0.053 | 18.852
8 | 1.125 | 0.06921 | -0.052 | 16.255
8.5 | 0.997 | 0.08614 | -0.046 | 11.577
9 | 0.728 | 0.14647 | -0.046 | 4.968
9.5 | 0.756 | 0.18504 | -0.056 | 4.084
10 | 0.783 | 0.17463 | -0.058 | 4.483
10.5 | 0.81 | 0.17825 | -0.058 | 4.543
11 | 0.837 | 0.18113 | -0.059 | 4.619
11.5 | 0.865 | 0.22346 | -0.066 | 3.871
12 | 0.892 | 0.22692 | -0.067 | 3.93
12.5 | 0.918 | 0.21648 | -0.068 | 4.243
13 | 0.945 | 0.22761 | -0.068 | 4.152
13.5 | 0.974 | 0.25301 | -0.075 | 3.848
14 | 1 | 0.25306 | -0.075 | 3.952
14.5 | 1.027 | 0.25453 | -0.077 | 4.034
15 | 1.056 | 0.28229 | -0.083 | 3.74
15.5 | 1.082 | 0.28365 | -0.083 | 3.815
16 | 1.109 | 0.29104 | -0.084 | 3.809
16.5 | 1.138 | 0.30412 | -0.089 | 3.741
17 | 1.164 | 0.32144 | -0.09 | 3.621
17.5 | 1.19 | 0.31851 | -0.091 | 3.737
18 | 1.219 | 0.33882 | -0.095 | 3.597
18.5 | 1.246 | 0.37209 | -0.096 | 3.348
19 | 1.272 | 0.36444 | -0.097 | 3.489
19.5 | 1.297 | 0.36927 | -0.098 | 3.513
20 | 1.328 | 0.38327 | -0.103 | 3.464

## 16. Re 100k Mach 0.50 (2)
BIGFOIL.COM POLAR EXPORT
NACA66A517
NACA66A517 |  |  |  | Cl Max: | 1.0067 | at alpha= | 12 | deg
XFOIL ncrit=9 |  |  |  | L/D Max: | 19.67 | at alpha= | 9.5 | deg
Re: | 100000 |  |  | Cd Min: | 0.27299 | at alpha= | 20 | deg
Mach: | 0.5 |  |  | Cl=0 at alpha= | 1.2554 | deg
|  |  |  | @ Cl=0.1, Cd= | 0.058409
|  |  |  | @ Cl=0.4, Cd= | 0.058706
|  |  |  | @ Cl=0.6, Cd= | 0.060367
alpha (deg) | Cl | Cd | Cm | Cl/Cd
-10.5 | -0.3438 | 0.14479 | -0.0649 | -2.3745
-10 | -0.3719 | 0.14066 | -0.0619 | -2.644
-9.5 | -0.5294 | 0.14732 | -0.029 | -3.5935
-9 | -0.4965 | 0.14034 | -0.0242 | -3.5378
-8.5 | -0.5104 | 0.13422 | -0.0233 | -3.8027
-8 | -0.5341 | 0.12818 | -0.0225 | -4.1668
-7.5 | -0.5582 | 0.12221 | -0.0211 | -4.5675
-7 | -0.5737 | 0.11605 | -0.0183 | -4.9436
-6.5 | -0.5815 | 0.10994 | -0.0146 | -5.2892
-6 | -0.5866 | 0.10428 | -0.0102 | -5.6252
-5.5 | -0.7636 | 0.07638 | -0.0239 | -9.9974
-5 | -0.7593 | 0.06808 | -0.024 | -11.1531
-4.5 | -0.7402 | 0.06043 | -0.0243 | -12.2489
-4 | -0.7038 | 0.05463 | -0.023 | -12.883
-3.5 | -0.6572 | 0.0501 | -0.0217 | -13.1178
-3 | -0.5901 | 0.04781 | -0.0226 | -12.3426
-2.5 | -0.5387 | 0.04522 | -0.0206 | -11.9129
-2 | -0.4794 | 0.04434 | -0.0196 | -10.8119
-1 | -0.3736 | 0.04353 | -0.016 | -8.5826
-0.5 | -0.3281 | 0.04272 | -0.0136 | -7.6802
0 | -0.3317 | 0.04522 | 0.0079 | -7.3352
0.5 | -0.2461 | 0.04918 | 0.0116 | -5.0041
1 | -0.0286 | 0.05588 | -0.0211 | -0.51181
1.5 | 0.0274 | 0.0571 | -0.0237 | 0.47986
2 | 0.0736 | 0.05776 | -0.0246 | 1.2742
2.5 | 0.1554 | 0.05977 | -0.0304 | 2.6
3 | 0.2313 | 0.05837 | -0.0327 | 3.9627
3.5 | 0.2975 | 0.05903 | -0.0345 | 5.0398
4 | 0.3072 | 0.05894 | -0.028 | 5.2121
4.5 | 0.342 | 0.05904 | -0.0248 | 5.7927
5 | 0.3808 | 0.05902 | -0.0217 | 6.4521
5.5 | 0.3804 | 0.05884 | -0.0139 | 6.465
6 | 0.4169 | 0.05859 | -0.0106 | 7.1155
6.5 | 0.457 | 0.05926 | -0.0092 | 7.7118
7 | 0.5218 | 0.05967 | -0.0104 | 8.7448
7.5 | 0.5743 | 0.06058 | -0.0107 | 9.48
8 | 0.6552 | 0.05991 | -0.0121 | 10.9364
8.5 | 0.7174 | 0.05966 | -0.0115 | 12.0248
9.5 | 0.906 | 0.04606 | 0.0001 | 19.67
10 | 0.8751 | 0.05344 | 0.0052 | 16.3754
10.5 | 0.8851 | 0.05843 | 0.0084 | 15.148
11 | 0.9303 | 0.06087 | 0.0115 | 15.2834
11.5 | 0.9841 | 0.06428 | 0.014 | 15.3096
12 | 1.0067 | 0.07056 | 0.0154 | 14.2673
12.5 | 0.9902 | 0.07999 | 0.0154 | 12.379
13 | 0.9595 | 0.09149 | 0.0128 | 10.4875
13.5 | 0.9198 | 0.10537 | 0.0068 | 8.7292
14 | 0.878 | 0.12173 | -0.0027 | 7.2127
14.5 | 0.8461 | 0.13926 | -0.0139 | 6.0757
15 | 0.8343 | 0.15492 | -0.0233 | 5.3854
15.5 | 0.8347 | 0.16832 | -0.0309 | 4.959
16 | 0.8226 | 0.18596 | -0.0428 | 4.4235
16.5 | 0.8219 | 0.20566 | -0.0546 | 3.9964
17.5 | 0.85 | 0.22344 | -0.0658 | 3.8042
18 | 0.8997 | 0.23702 | -0.0659 | 3.7959
18.5 | 0.8868 | 0.24027 | -0.0758 | 3.6908
19 | 0.9343 | 0.25518 | -0.076 | 3.6613
19.5 | 0.9246 | 0.25697 | -0.0862 | 3.5981
20 | 0.9708 | 0.27299 | -0.0862 | 3.5562

## 17. Re 250k Mach 0.00 (1)
BIGFOIL.COM POLAR EXPORT
NACA66A517
NACA66A517 |  |  |  | Cl Max: | 1.366 | at alpha= | 8 | deg
JavaFoil+Calcfoil stall+Eppler ext transition |  |  |  | L/D Max: | 79.124 | at alpha= | 4.5 | deg
Re: | 250000 |  |  | Cd Min: | 0.01046 | at alpha= | 0 | deg
Mach: | 0 |  |  | Cl=0 at alpha= | -4.125 | deg
|  |  |  | @ Cl=0.1, Cd= | 0.012758
|  |  |  | @ Cl=0.4, Cd= | 0.011074
|  |  |  | @ Cl=0.6, Cd= | 0.010728
alpha (deg) | Cl | Cd | Cm | Cl/Cd
-20 | -0.702 | 0.21685 | -0.024 | -3.235
-19.5 | -0.716 | 0.20733 | -0.025 | -3.454
-19 | -0.729 | 0.19978 | -0.025 | -3.651
-18.5 | -0.741 | 0.19059 | -0.026 | -3.889
-18 | -0.75 | 0.17668 | -0.024 | -4.247
-17.5 | -0.759 | 0.16692 | -0.025 | -4.546
-17 | -0.765 | 0.15723 | -0.025 | -4.867
-16.5 | -0.769 | 0.14875 | -0.026 | -5.17
-16 | -0.771 | 0.14128 | -0.026 | -5.454
-15.5 | -0.769 | 0.13307 | -0.027 | -5.78
-15 | -0.765 | 0.12665 | -0.028 | -6.039
-14.5 | -0.757 | 0.11871 | -0.028 | -6.379
-14 | -0.746 | 0.11206 | -0.028 | -6.66
-13.5 | -0.732 | 0.10548 | -0.029 | -6.943
-13 | -0.714 | 0.09856 | -0.029 | -7.242
-12.5 | -0.689 | 0.09324 | -0.03 | -7.388
-12 | -0.661 | 0.08709 | -0.031 | -7.595
-11.5 | -0.632 | 0.08125 | -0.032 | -7.775
-11 | -0.6 | 0.07743 | -0.033 | -7.744
-10.5 | -0.566 | 0.07269 | -0.034 | -7.781
-10 | -0.529 | 0.06811 | -0.034 | -7.774
-9.5 | -0.491 | 0.06445 | -0.035 | -7.623
-9 | -0.452 | 0.05984 | -0.036 | -7.548
-8.5 | -0.41 | 0.05677 | -0.037 | -7.227
-8 | -0.367 | 0.0533 | -0.038 | -6.895
-7.5 | -0.323 | 0.05043 | -0.039 | -6.411
-7 | -0.278 | 0.04758 | -0.039 | -5.843
-6.5 | -0.232 | 0.04509 | -0.041 | -5.14
-6 | -0.185 | 0.04275 | -0.041 | -4.317
-5.5 | -0.137 | 0.04066 | -0.042 | -3.359
-5 | -0.088 | 0.03862 | -0.043 | -2.282
-4.5 | -0.039 | 0.03707 | -0.044 | -1.055
-4 | 0.013 | 0.0131 | -0.091 | 0.96
-3.5 | 0.073 | 0.01288 | -0.092 | 5.7
-3 | 0.135 | 0.0126 | -0.093 | 10.694
-2.5 | 0.196 | 0.01243 | -0.095 | 15.794
-2 | 0.259 | 0.01226 | -0.096 | 21.117
-1.5 | 0.308 | 0.01114 | -0.093 | 27.598
-1 | 0.367 | 0.01109 | -0.094 | 33.098
-0.5 | 0.427 | 0.01106 | -0.095 | 38.589
0 | 0.493 | 0.01046 | -0.096 | 47.131
0.5 | 0.552 | 0.0106 | -0.098 | 52.09
1 | 0.612 | 0.01076 | -0.099 | 56.837
1.5 | 0.671 | 0.01105 | -0.102 | 60.685
2 | 0.729 | 0.01129 | -0.104 | 64.565
2.5 | 0.788 | 0.01153 | -0.105 | 68.292
3 | 0.846 | 0.0118 | -0.107 | 71.694
3.5 | 0.898 | 0.01197 | -0.108 | 75.043
4 | 0.953 | 0.01237 | -0.109 | 77.013
4.5 | 1.007 | 0.01272 | -0.11 | 79.124
5 | 1.077 | 0.02014 | -0.113 | 53.505
5.5 | 1.131 | 0.02102 | -0.114 | 53.806
6 | 1.182 | 0.02185 | -0.116 | 54.11
6.5 | 1.232 | 0.02266 | -0.117 | 54.338
7 | 1.279 | 0.02362 | -0.118 | 54.13
7.5 | 1.324 | 0.02451 | -0.119 | 54.008
8 | 1.366 | 0.02549 | -0.12 | 53.576
8.5 | 1.169 | 0.05426 | -0.058 | 21.537
9 | 1.198 | 0.05824 | -0.055 | 20.565
9.5 | 1.227 | 0.06191 | -0.058 | 19.811
10 | 1.251 | 0.06605 | -0.058 | 18.947
10.5 | 1.272 | 0.07051 | -0.055 | 18.036
11 | 1.29 | 0.07552 | -0.055 | 17.08
11.5 | 1.301 | 0.08065 | -0.055 | 16.13
12 | 1.309 | 0.08655 | -0.056 | 15.12
12.5 | 1.311 | 0.09212 | -0.054 | 14.235
13 | 1.311 | 0.09911 | -0.055 | 13.227

## 18. Re 250k Mach 0.00 (2)
BIGFOIL.COM POLAR EXPORT
NACA66A517
NACA66A517 |  |  |  | Cl Max: | 0.6299 | at alpha= | 5.5 | deg
XFOIL ncrit=9 |  |  |  | L/D Max: | 21.3525 | at alpha= | 5.5 | deg
Re: | 250000 |  |  | Cd Min: | 0.2073 | at alpha= | -20 | deg
Mach: | 0 |  |  | Cl=0 at alpha= | -0.35932 | deg
|  |  |  | @ Cl=0.1, Cd= | 0.030617
|  |  |  | @ Cl=0.4, Cd= | 0.030929
|  |  |  | @ Cl=0.6, Cd= | 0.030002
alpha (deg) | Cl | Cd | Cm | Cl/Cd
-20 | -0.3903 | 0.2073 | -0.0531 | -1.8828
-19.5 | -0.3608 | 0.20012 | -0.0603 | -1.8029
-19 | -0.3417 | 0.19197 | -0.0702 | -1.78
-18.5 | -0.3147 | 0.18273 | -0.0776 | -1.7222
-18 | -0.2809 | 0.17571 | -0.084 | -1.5987
-17.5 | -0.2749 | 0.16764 | -0.0944 | -1.6398
-17 | -0.2441 | 0.15837 | -0.0999 | -1.5413
-16.5 | -0.2108 | 0.15173 | -0.1053 | -1.3893
-16 | -0.2189 | 0.14289 | -0.1157 | -1.5319
-15.5 | -0.1878 | 0.13483 | -0.1186 | -1.3929
-15 | -0.1634 | 0.12966 | -0.1209 | -1.2602
-14.5 | -0.1747 | 0.12085 | -0.1289 | -1.4456
-14 | -0.1733 | 0.11234 | -0.1311 | -1.5426
-13.5 | -0.1475 | 0.10847 | -0.1308 | -1.3598
-13 | -0.1428 | 0.10267 | -0.1325 | -1.3909
-12 | -0.171 | 0.08453 | -0.1407 | -2.023
-11.5 | -0.1691 | 0.07844 | -0.1423 | -2.1558
-11 | -0.2306 | 0.06509 | -0.1503 | -3.5428
-10.5 | -0.2981 | 0.05843 | -0.1479 | -5.1018
-10 | -0.3776 | 0.05909 | -0.1346 | -6.3903
-9.5 | -0.3785 | 0.05061 | -0.1324 | -7.4788
-9 | -0.3609 | 0.04728 | -0.1295 | -7.6332
-8 | -0.3803 | 0.03533 | -0.1108 | -10.7642
-7.5 | -0.3398 | 0.03097 | -0.1092 | -10.9719
-7 | -0.3671 | 0.0317 | -0.0958 | -11.5804
-6.5 | -0.324 | 0.02974 | -0.0941 | -10.8944
-6 | -0.3674 | 0.03101 | -0.0775 | -11.8478
-5.5 | -0.3494 | 0.03075 | -0.0719 | -11.3626
-5 | -0.3021 | 0.02977 | -0.0709 | -10.1478
-4.5 | -0.2505 | 0.02891 | -0.0707 | -8.6648
-4 | -0.2539 | 0.02939 | -0.0618 | -8.639
-3.5 | -0.231 | 0.02921 | -0.0574 | -7.9083
-3 | -0.183 | 0.02896 | -0.0569 | -6.3191
-2.5 | -0.1205 | 0.02812 | -0.0587 | -4.2852
-2 | -0.1355 | 0.02639 | -0.0492 | -5.1345
-1.5 | -0.0872 | 0.02746 | -0.0468 | -3.1755
-1 | -0.0337 | 0.02857 | -0.0437 | -1.1796
0 | 0.0189 | 0.03009 | -0.0315 | 0.62812
1 | 0.1082 | 0.03067 | -0.0293 | 3.5279
1.5 | 0.1793 | 0.03066 | -0.0328 | 5.848
2.5 | 0.2539 | 0.03165 | -0.03 | 8.0221
3 | 0.3212 | 0.03138 | -0.0325 | 10.2358
3.5 | 0.3966 | 0.0309 | -0.036 | 12.835
4.5 | 0.4804 | 0.03161 | -0.0341 | 15.1977
5 | 0.5507 | 0.03083 | -0.0365 | 17.8625
5.5 | 0.6299 | 0.0295 | -0.0399 | 21.3525

## 19. Re 250k Mach 0.10 (1)
BIGFOIL.COM POLAR EXPORT
NACA66A517
NACA66A517 |  |  |  | Cl Max: | 1.409 | at alpha= | 8.5 | deg
JavaFoil+Calcfoil stall+Eppler ext transition |  |  |  | L/D Max: | 79.128 | at alpha= | 4.5 | deg
Re: | 250000 |  |  | Cd Min: | 0.01051 | at alpha= | 0 | deg
Mach: | 0.1 |  |  | Cl=0 at alpha= | -4.125 | deg
|  |  |  | @ Cl=0.1, Cd= | 0.012799
|  |  |  | @ Cl=0.4, Cd= | 0.01114
|  |  |  | @ Cl=0.6, Cd= | 0.010775
alpha (deg) | Cl | Cd | Cm | Cl/Cd
-20 | -0.657 | 0.23521 | -0.024 | -2.792
-19.5 | -0.674 | 0.2128 | -0.025 | -3.169
-19 | -0.691 | 0.20463 | -0.025 | -3.377
-18.5 | -0.706 | 0.1932 | -0.026 | -3.656
-18 | -0.719 | 0.18087 | -0.024 | -3.974
-17.5 | -0.731 | 0.17079 | -0.025 | -4.279
-17 | -0.74 | 0.1599 | -0.025 | -4.63
-16.5 | -0.748 | 0.15328 | -0.026 | -4.877
-16 | -0.752 | 0.1444 | -0.026 | -5.208
-15.5 | -0.754 | 0.13464 | -0.027 | -5.598
-15 | -0.752 | 0.12628 | -0.027 | -5.955
-14.5 | -0.747 | 0.11955 | -0.028 | -6.249
-14 | -0.738 | 0.11341 | -0.028 | -6.51
-13.5 | -0.726 | 0.10683 | -0.029 | -6.798
-13 | -0.71 | 0.10058 | -0.03 | -7.055
-12.5 | -0.686 | 0.09408 | -0.03 | -7.288
-12 | -0.659 | 0.08789 | -0.031 | -7.502
-11.5 | -0.63 | 0.08181 | -0.032 | -7.707
-11 | -0.599 | 0.07735 | -0.033 | -7.746
-10.5 | -0.566 | 0.07292 | -0.034 | -7.756
-10 | -0.53 | 0.068 | -0.034 | -7.792
-9.5 | -0.492 | 0.06469 | -0.035 | -7.611
-9 | -0.453 | 0.06037 | -0.036 | -7.499
-8.5 | -0.411 | 0.05728 | -0.037 | -7.184
-8 | -0.369 | 0.05365 | -0.038 | -6.872
-7.5 | -0.325 | 0.05064 | -0.039 | -6.409
-7 | -0.279 | 0.04776 | -0.04 | -5.846
-6.5 | -0.233 | 0.04504 | -0.041 | -5.166
-6 | -0.185 | 0.04273 | -0.041 | -4.337
-5.5 | -0.137 | 0.04076 | -0.042 | -3.367
-5 | -0.089 | 0.0387 | -0.043 | -2.288
-4.5 | -0.039 | 0.0371 | -0.044 | -1.059
-4 | 0.013 | 0.01317 | -0.091 | 0.959
-3.5 | 0.074 | 0.01291 | -0.092 | 5.711
-3 | 0.135 | 0.01265 | -0.094 | 10.698
-2.5 | 0.197 | 0.01246 | -0.095 | 15.828
-2 | 0.26 | 0.0123 | -0.096 | 21.144
-1.5 | 0.309 | 0.0112 | -0.093 | 27.594
-1 | 0.369 | 0.01115 | -0.094 | 33.061
-0.5 | 0.429 | 0.01113 | -0.096 | 38.543
0 | 0.495 | 0.01051 | -0.097 | 47.147
0.5 | 0.555 | 0.01064 | -0.098 | 52.198
1 | 0.615 | 0.01082 | -0.099 | 56.808
1.5 | 0.674 | 0.01109 | -0.102 | 60.735
2 | 0.733 | 0.01132 | -0.104 | 64.774
2.5 | 0.792 | 0.01158 | -0.106 | 68.397
3 | 0.85 | 0.01188 | -0.107 | 71.529
3.5 | 0.902 | 0.01205 | -0.109 | 74.863
4 | 0.957 | 0.01248 | -0.11 | 76.701
4.5 | 1.012 | 0.01279 | -0.111 | 79.128
5 | 1.082 | 0.02027 | -0.114 | 53.408
5.5 | 1.136 | 0.02116 | -0.115 | 53.696
6 | 1.187 | 0.02202 | -0.116 | 53.923
6.5 | 1.237 | 0.02285 | -0.117 | 54.12
7 | 1.284 | 0.02379 | -0.118 | 53.956
7.5 | 1.328 | 0.02477 | -0.119 | 53.635
8 | 1.37 | 0.02565 | -0.12 | 53.408
8.5 | 1.409 | 0.02666 | -0.121 | 52.842
9 | 1.2 | 0.05827 | -0.054 | 20.591
9.5 | 1.228 | 0.06221 | -0.057 | 19.739
10 | 1.252 | 0.06679 | -0.058 | 18.747
10.5 | 1.271 | 0.07095 | -0.055 | 17.919
11 | 1.288 | 0.07549 | -0.056 | 17.067
11.5 | 1.297 | 0.08152 | -0.054 | 15.914
12 | 1.303 | 0.08771 | -0.055 | 14.852
12.5 | 1.303 | 0.09358 | -0.054 | 13.923
13 | 1.299 | 0.09845 | -0.054 | 13.199
13.5 | 1.292 | 0.10487 | -0.054 | 12.316

## 20. Re 250k Mach 0.10 (2)
BIGFOIL.COM POLAR EXPORT
NACA66A517
NACA66A517 |  |  |  | Cl Max: | 1.2397 | at alpha= | 15 | deg
XFOIL ncrit=9 |  |  |  | L/D Max: | 49.9035 | at alpha= | 8.5 | deg
Re: | 250000 |  |  | Cd Min: | 0.22516 | at alpha= | 20 | deg
Mach: | 0.1 |  |  | Cl=0 at alpha= | -0.19407 | deg
|  |  |  | @ Cl=0.1, Cd= | 0.030669
|  |  |  | @ Cl=0.4, Cd= | 0.03093
|  |  |  | @ Cl=0.6, Cd= | 0.030064
alpha (deg) | Cl | Cd | Cm | Cl/Cd
-20 | -0.3876 | 0.2076 | -0.0542 | -1.8671
-19.5 | -0.3582 | 0.20042 | -0.0613 | -1.7872
-19 | -0.3395 | 0.19229 | -0.0716 | -1.7656
-18.5 | -0.3104 | 0.18298 | -0.0788 | -1.6964
-18 | -0.2776 | 0.17599 | -0.0851 | -1.5774
-17.5 | -0.2717 | 0.16794 | -0.0958 | -1.6178
-17 | -0.2386 | 0.15865 | -0.1011 | -1.5039
-16.5 | -0.2074 | 0.15211 | -0.1062 | -1.3635
-16 | -0.2151 | 0.14332 | -0.1169 | -1.5008
-15.5 | -0.1821 | 0.13531 | -0.1197 | -1.3458
-15 | -0.1598 | 0.13019 | -0.1216 | -1.2274
-14.5 | -0.1726 | 0.12163 | -0.1293 | -1.4191
-14 | -0.1685 | 0.11328 | -0.1313 | -1.4875
-13.5 | -0.1436 | 0.10933 | -0.131 | -1.3135
-13 | -0.1389 | 0.10342 | -0.1329 | -1.3431
-12.5 | -0.1934 | 0.08803 | -0.1436 | -2.197
-12 | -0.1618 | 0.08612 | -0.1405 | -1.8788
-11.5 | -0.1588 | 0.08017 | -0.1419 | -1.9808
-11 | -0.2192 | 0.06633 | -0.1508 | -3.3047
-10.5 | -0.3014 | 0.05984 | -0.1482 | -5.0368
-10 | -0.3726 | 0.06021 | -0.1358 | -6.1883
-9.5 | -0.3663 | 0.05115 | -0.1348 | -7.1613
-9 | -0.3532 | 0.04786 | -0.1314 | -7.3799
-8 | -0.3793 | 0.03599 | -0.112 | -10.539
-7.5 | -0.3402 | 0.03142 | -0.1102 | -10.8275
-7 | -0.3704 | 0.03219 | -0.0964 | -11.5067
-6.5 | -0.3258 | 0.03005 | -0.0948 | -10.8419
-6 | -0.3803 | 0.03164 | -0.0764 | -12.0196
-5.5 | -0.3537 | 0.03104 | -0.0721 | -11.395
-5 | -0.3034 | 0.02996 | -0.0715 | -10.1268
-4.5 | -0.2503 | 0.02905 | -0.0714 | -8.6162
-4 | -0.2626 | 0.02988 | -0.0611 | -8.7885
-3.5 | -0.2335 | 0.02937 | -0.0575 | -7.9503
-3 | -0.1835 | 0.02905 | -0.0573 | -6.3167
-2.5 | -0.1196 | 0.02823 | -0.0592 | -4.2366
-2 | -0.1325 | 0.02666 | -0.0507 | -4.97
-1.5 | -0.0869 | 0.02748 | -0.0472 | -3.1623
-1 | -0.0559 | 0.02891 | -0.0417 | -1.9336
-0.5 | -0.032 | 0.02989 | -0.0344 | -1.0706
0 | 0.0203 | 0.03016 | -0.0318 | 0.67308
1 | 0.1095 | 0.03073 | -0.0295 | 3.5633
1.5 | 0.185 | 0.03065 | -0.0335 | 6.0359
2 | 0.2162 | 0.03119 | -0.0314 | 6.9317
2.5 | 0.2923 | 0.03092 | -0.0352 | 9.4534
3 | 0.3236 | 0.03142 | -0.0327 | 10.2992
3.5 | 0.4 | 0.03093 | -0.0363 | 12.9324
4.5 | 0.4811 | 0.03169 | -0.0339 | 15.1814
5 | 0.5545 | 0.03084 | -0.0368 | 17.9799
5.5 | 0.6348 | 0.02947 | -0.0402 | 21.5405
7.5 | 0.8862 | 0.02176 | -0.0407 | 40.7261
8 | 0.944 | 0.02006 | -0.0398 | 47.0588
8.5 | 0.9826 | 0.01969 | -0.0362 | 49.9035
9 | 0.963 | 0.02412 | -0.0292 | 39.9254
9.5 | 0.9356 | 0.02976 | -0.0222 | 31.4382
10 | 0.9445 | 0.03344 | -0.0189 | 28.2446
10.5 | 0.9656 | 0.03632 | -0.0169 | 26.5859
11 | 0.9824 | 0.03956 | -0.0145 | 24.8332
11.5 | 1.0072 | 0.04222 | -0.0127 | 23.856
12 | 1.0315 | 0.045 | -0.0109 | 22.9222
12.5 | 1.0675 | 0.0471 | -0.0096 | 22.6645
13 | 1.1039 | 0.04924 | -0.0087 | 22.4188
13.5 | 1.1476 | 0.05128 | -0.0082 | 22.3791
14 | 1.2127 | 0.05398 | -0.0091 | 22.4657
14.5 | 1.2274 | 0.05811 | -0.007 | 21.122
15 | 1.2397 | 0.0633 | -0.0051 | 19.5845
15.5 | 1.2377 | 0.06985 | -0.003 | 17.7194
16 | 1.2195 | 0.07797 | -0.0013 | 15.6406
16.5 | 1.1874 | 0.08772 | -0.0007 | 13.5363
17 | 1.1455 | 0.0994 | -0.0023 | 11.5241
17.5 | 1.0961 | 0.11357 | -0.0071 | 9.6513
18 | 1.0464 | 0.12996 | -0.0151 | 8.0517
18.5 | 1.0009 | 0.14851 | -0.026 | 6.7396
19 | 0.8758 | 0.2053 | -0.0571 | 4.266
19.5 | 0.8965 | 0.21092 | -0.0581 | 4.2504
20 | 0.8821 | 0.22516 | -0.0698 | 3.9177

## 21. Re 250k Mach 0.25 (1)
BIGFOIL.COM POLAR EXPORT
NACA66A517
NACA66A517 |  |  |  | Cl Max: | 1.353 | at alpha= | 7.5 | deg
JavaFoil+Calcfoil stall+Eppler ext transition |  |  |  | L/D Max: | 78.035 | at alpha= | 4.5 | deg
Re: | 250000 |  |  | Cd Min: | 0.01075 | at alpha= | 0 | deg
Mach: | 0.25 |  |  | Cl=0 at alpha= | -4.1078 | deg
|  |  |  | @ Cl=0.1, Cd= | 0.013071
|  |  |  | @ Cl=0.4, Cd= | 0.011403
|  |  |  | @ Cl=0.6, Cd= | 0.010983
alpha (deg) | Cl | Cd | Cm | Cl/Cd
-18.5 | -0.38 | 0.2672 | -0.026 | -1.424
-18 | -0.431 | 0.25164 | -0.026 | -1.711
-17.5 | -0.477 | 0.21642 | -0.027 | -2.203
-17 | -0.519 | 0.20628 | -0.027 | -2.515
-16.5 | -0.556 | 0.19075 | -0.028 | -2.917
-16 | -0.59 | 0.1681 | -0.029 | -3.507
-15.5 | -0.617 | 0.15573 | -0.027 | -3.96
-15 | -0.639 | 0.14589 | -0.028 | -4.382
-14.5 | -0.656 | 0.13465 | -0.028 | -4.873
-14 | -0.667 | 0.12534 | -0.029 | -5.322
-13.5 | -0.672 | 0.11608 | -0.029 | -5.789
-13 | -0.669 | 0.10807 | -0.03 | -6.194
-12.5 | -0.656 | 0.10087 | -0.031 | -6.5
-12 | -0.638 | 0.09186 | -0.032 | -6.944
-11.5 | -0.616 | 0.08655 | -0.032 | -7.118
-11 | -0.591 | 0.08111 | -0.033 | -7.281
-10.5 | -0.562 | 0.07588 | -0.033 | -7.401
-10 | -0.53 | 0.07017 | -0.035 | -7.547
-9.5 | -0.494 | 0.06643 | -0.035 | -7.443
-9 | -0.457 | 0.06195 | -0.037 | -7.376
-8.5 | -0.417 | 0.0581 | -0.038 | -7.175
-8 | -0.375 | 0.05474 | -0.039 | -6.844
-7.5 | -0.331 | 0.0511 | -0.039 | -6.468
-7 | -0.285 | 0.04844 | -0.041 | -5.883
-6.5 | -0.238 | 0.04554 | -0.041 | -5.224
-6 | -0.19 | 0.04327 | -0.042 | -4.385
-5.5 | -0.141 | 0.04104 | -0.043 | -3.427
-5 | -0.091 | 0.03913 | -0.043 | -2.319
-4.5 | -0.04 | 0.03738 | -0.044 | -1.078
-4 | 0.011 | 0.0358 | -0.045 | 0.297
-3.5 | 0.076 | 0.01317 | -0.095 | 5.737
-3 | 0.139 | 0.01291 | -0.096 | 10.742
-2.5 | 0.202 | 0.0127 | -0.097 | 15.921
-2 | 0.267 | 0.01252 | -0.099 | 21.303
-1.5 | 0.317 | 0.01149 | -0.095 | 27.573
-1 | 0.378 | 0.01141 | -0.096 | 33.166
-0.5 | 0.44 | 0.01139 | -0.098 | 38.619
0 | 0.508 | 0.01075 | -0.099 | 47.286
0.5 | 0.57 | 0.01088 | -0.1 | 52.369
1 | 0.631 | 0.01109 | -0.102 | 56.869
1.5 | 0.691 | 0.01127 | -0.103 | 61.346
2 | 0.752 | 0.01159 | -0.106 | 64.875
2.5 | 0.813 | 0.01188 | -0.108 | 68.396
3 | 0.872 | 0.01221 | -0.109 | 71.408
3.5 | 0.925 | 0.01254 | -0.111 | 73.703
4 | 0.981 | 0.01278 | -0.112 | 76.732
4.5 | 1.036 | 0.01327 | -0.113 | 78.035
5 | 1.109 | 0.02107 | -0.117 | 52.658
5.5 | 1.164 | 0.02197 | -0.118 | 52.983
6 | 1.215 | 0.02285 | -0.119 | 53.176
6.5 | 1.264 | 0.02394 | -0.12 | 52.809
7 | 1.31 | 0.02494 | -0.121 | 52.534
7.5 | 1.353 | 0.02603 | -0.122 | 51.966
8 | 1.159 | 0.05213 | -0.06 | 22.225
8.5 | 1.187 | 0.05574 | -0.058 | 21.292
9 | 1.213 | 0.05992 | -0.058 | 20.237
9.5 | 1.233 | 0.06372 | -0.056 | 19.345
10 | 1.249 | 0.06872 | -0.055 | 18.178
10.5 | 1.261 | 0.07493 | -0.056 | 16.829
11 | 1.266 | 0.0801 | -0.055 | 15.812
11.5 | 1.26 | 0.08596 | -0.053 | 14.664
12 | 1.248 | 0.09209 | -0.053 | 13.551
12.5 | 1.228 | 0.09899 | -0.053 | 12.405

## 22. Re 250k Mach 0.25 (2)
BIGFOIL.COM POLAR EXPORT
NACA66A517
NACA66A517 |  |  |  | Cl Max: | 1.1909 | at alpha= | 14 | deg
XFOIL ncrit=9 |  |  |  | L/D Max: | 48.487 | at alpha= | 8 | deg
Re: | 250000 |  |  | Cd Min: | 0.21342 | at alpha= | 19 | deg
Mach: | 0.25 |  |  | Cl=0 at alpha= | 0.090827 | deg
|  |  |  | @ Cl=0.1, Cd= | 0.031185
|  |  |  | @ Cl=0.4, Cd= | 0.031938
|  |  |  | @ Cl=0.6, Cd= | 0.03079
alpha (deg) | Cl | Cd | Cm | Cl/Cd
-11.5 | -0.1204 | 0.08631 | -0.143 | -1.395
-11 | -0.2304 | 0.07116 | -0.1553 | -3.2378
-10.5 | -0.2923 | 0.06698 | -0.1516 | -4.364
-10 | -0.2443 | 0.05754 | -0.1542 | -4.2457
-9.5 | -0.2731 | 0.05376 | -0.1497 | -5.08
-9 | -0.3134 | 0.05142 | -0.1404 | -6.0949
-8.5 | -0.3541 | 0.04884 | -0.1303 | -7.2502
-8 | -0.3597 | 0.04019 | -0.1219 | -8.95
-7.5 | -0.4033 | 0.03859 | -0.1056 | -10.4509
-7 | -0.3773 | 0.03478 | -0.1012 | -10.8482
-6.5 | -0.4359 | 0.03608 | -0.082 | -12.0815
-6 | -0.4136 | 0.03419 | -0.0765 | -12.0971
-5.5 | -0.3687 | 0.03248 | -0.0747 | -11.3516
-5 | -0.3076 | 0.03097 | -0.0754 | -9.9322
-4.5 | -0.3179 | 0.03165 | -0.0648 | -10.0442
-4 | -0.2899 | 0.03138 | -0.0605 | -9.2384
-3.5 | -0.242 | 0.03024 | -0.0593 | -8.0026
-3 | -0.1833 | 0.02959 | -0.0601 | -6.1947
-2.5 | -0.1806 | 0.03016 | -0.0523 | -5.9881
-2 | -0.1281 | 0.02963 | -0.0522 | -4.3233
-1.5 | -0.0834 | 0.02766 | -0.0498 | -3.0152
-1 | -0.0735 | 0.02923 | -0.0417 | -2.5145
-0.5 | -0.0287 | 0.03025 | -0.036 | -0.94876
0 | -0.0101 | 0.0311 | -0.0294 | -0.32476
0.5 | 0.0455 | 0.0312 | -0.0281 | 1.4583
1 | 0.116 | 0.03118 | -0.0304 | 3.7203
1.5 | 0.1474 | 0.03168 | -0.0279 | 4.6528
2 | 0.2266 | 0.03147 | -0.0322 | 7.2005
2.5 | 0.2615 | 0.03209 | -0.0304 | 8.149
3 | 0.3341 | 0.03181 | -0.0333 | 10.503
3.5 | 0.3751 | 0.03214 | -0.0319 | 11.6708
4 | 0.454 | 0.0315 | -0.0355 | 14.4127
4.5 | 0.4947 | 0.03182 | -0.034 | 15.5468
5 | 0.5775 | 0.03079 | -0.0379 | 18.7561
5.5 | 0.6208 | 0.03079 | -0.0364 | 20.1624
7.5 | 0.8731 | 0.02374 | -0.0355 | 36.7776
8 | 0.9678 | 0.01996 | -0.0379 | 48.487
8.5 | 0.9647 | 0.02217 | -0.0295 | 43.5138
9.5 | 0.9198 | 0.03287 | -0.0167 | 27.983
10 | 0.9357 | 0.03638 | -0.0143 | 25.7202
10.5 | 0.9582 | 0.03947 | -0.0124 | 24.2767
11 | 0.9762 | 0.0429 | -0.0101 | 22.7552
11.5 | 1.002 | 0.0458 | -0.0083 | 21.8777
12 | 1.034 | 0.04835 | -0.0064 | 21.3857
12.5 | 1.0734 | 0.05058 | -0.0051 | 21.2218
13 | 1.1122 | 0.05313 | -0.004 | 20.9336
13.5 | 1.158 | 0.05601 | -0.0033 | 20.6749
14 | 1.1909 | 0.06106 | -0.0021 | 19.5038
14.5 | 1.1841 | 0.06733 | 0.0003 | 17.5865
15 | 1.1707 | 0.07503 | 0.0019 | 15.6031
15.5 | 1.1454 | 0.08437 | 0.0023 | 13.5759
16 | 1.1113 | 0.09544 | 0.0007 | 11.644
16.5 | 1.0721 | 0.1083 | -0.0035 | 9.8994
17 | 1.031 | 0.12302 | -0.0105 | 8.3808
17.5 | 0.9903 | 0.13963 | -0.0202 | 7.0923
18 | 0.6534 | 0.18141 | -0.0482 | 3.6018
18.5 | 0.8592 | 0.20792 | -0.0594 | 4.1324
19 | 0.878 | 0.21342 | -0.0622 | 4.114

## 23. Re 250k Mach 0.50 (1)
BIGFOIL.COM POLAR EXPORT
NACA66A517
NACA66A517 |  |  |  | Cl Max: | 1.328 | at alpha= | 20 | deg
JavaFoil+Calcfoil stall+Eppler ext transition |  |  |  | L/D Max: | 73.073 | at alpha= | 4 | deg
Re: | 250000 |  |  | Cd Min: | 0.01185 | at alpha= | 0 | deg
Mach: | 0.5 |  |  | Cl=0 at alpha= | -4.1053 | deg
|  |  |  | @ Cl=0.1, Cd= | 0.027582
|  |  |  | @ Cl=0.4, Cd= | 0.012958
|  |  |  | @ Cl=0.6, Cd= | 0.011962
alpha (deg) | Cl | Cd | Cm | Cl/Cd
-20 | -0.893 | 0.26606 | -0.034 | -3.358
-19.5 | -0.866 | 0.26854 | -0.035 | -3.225
-19 | -0.836 | 0.24707 | -0.034 | -3.385
-18.5 | -0.809 | 0.24835 | -0.035 | -3.256
-18 | -0.781 | 0.2385 | -0.035 | -3.275
-17.5 | -0.754 | 0.23944 | -0.036 | -3.147
-17 | -0.726 | 0.23537 | -0.037 | -3.085
-16.5 | -0.697 | 0.21166 | -0.035 | -3.291
-16 | -0.669 | 0.20189 | -0.036 | -3.313
-15.5 | -0.641 | 0.19382 | -0.036 | -3.308
-15 | -0.613 | 0.20183 | -0.037 | -3.039
-14.5 | -0.586 | 0.1848 | -0.038 | -3.169
-14 | -0.558 | 0.17945 | -0.039 | -3.108
-13.5 | -0.529 | 0.17705 | -0.036 | -2.985
-13 | -0.501 | 0.17348 | -0.036 | -2.885
-12.5 | -0.473 | 0.16832 | -0.037 | -2.808
-12 | -0.445 | 0.16007 | -0.038 | -2.778
-11.5 | -0.417 | 0.16178 | -0.038 | -2.576
-11 | -0.389 | 0.15881 | -0.039 | -2.447
-10.5 | -0.361 | 0.15592 | -0.039 | -2.313
-10 | -0.332 | 0.13238 | -0.036 | -2.507
-9.5 | -0.304 | 0.11811 | -0.037 | -2.573
-9 | -0.276 | 0.10778 | -0.038 | -2.559
-8.5 | -0.327 | 0.07969 | -0.038 | -4.104
-8 | -0.357 | 0.06452 | -0.039 | -5.533
-7.5 | -0.335 | 0.05715 | -0.041 | -5.87
-7 | -0.299 | 0.05291 | -0.042 | -5.654
-6.5 | -0.255 | 0.0486 | -0.044 | -5.25
-6 | -0.206 | 0.04562 | -0.046 | -4.523
-5.5 | -0.154 | 0.04263 | -0.047 | -3.62
-5 | -0.1 | 0.04052 | -0.047 | -2.473
-4.5 | -0.045 | 0.03857 | -0.049 | -1.159
-4 | 0.012 | 0.03679 | -0.05 | 0.321
-3.5 | 0.069 | 0.03545 | -0.051 | 1.946
-3 | 0.153 | 0.01413 | -0.106 | 10.854
-2.5 | 0.224 | 0.01387 | -0.107 | 16.117
-2 | 0.295 | 0.01363 | -0.109 | 21.652
-1.5 | 0.366 | 0.01343 | -0.11 | 27.254
-1 | 0.42 | 0.01268 | -0.106 | 33.135
-0.5 | 0.489 | 0.01265 | -0.108 | 38.609
0 | 0.566 | 0.01185 | -0.109 | 47.715
0.5 | 0.633 | 0.01207 | -0.11 | 52.475
1 | 0.7 | 0.01238 | -0.112 | 56.529
1.5 | 0.767 | 0.01268 | -0.113 | 60.503
2 | 0.834 | 0.01302 | -0.114 | 64.017
2.5 | 0.9 | 0.01338 | -0.116 | 67.271
3 | 0.967 | 0.01378 | -0.117 | 70.157
3.5 | 1.022 | 0.01422 | -0.118 | 71.859
4 | 1.083 | 0.01482 | -0.122 | 73.073
4.5 | 1.166 | 0.02392 | -0.127 | 48.739
5 | 1.224 | 0.02515 | -0.129 | 48.673
5.5 | 1.278 | 0.02653 | -0.131 | 48.171
6 | 1.324 | 0.02787 | -0.132 | 47.504
6.5 | 1.135 | 0.04582 | -0.063 | 24.766
7 | 1.154 | 0.04944 | -0.059 | 23.337
7.5 | 1.156 | 0.05398 | -0.058 | 21.414
8 | 1.126 | 0.06011 | -0.057 | 18.728
8.5 | 0.997 | 0.07247 | -0.05 | 13.763
9 | 0.728 | 0.11199 | -0.049 | 6.499
9.5 | 0.756 | 0.132 | -0.057 | 5.725
10 | 0.783 | 0.12682 | -0.058 | 6.173
10.5 | 0.81 | 0.13538 | -0.059 | 5.982
11 | 0.837 | 0.14081 | -0.06 | 5.943
11.5 | 0.865 | 0.16099 | -0.066 | 5.373
12 | 0.892 | 0.16441 | -0.067 | 5.424
12.5 | 0.919 | 0.16097 | -0.068 | 5.706
13 | 0.945 | 0.173 | -0.069 | 5.463
13.5 | 0.974 | 0.1872 | -0.075 | 5.201
14 | 1 | 0.19417 | -0.076 | 5.151
14.5 | 1.027 | 0.1947 | -0.077 | 5.275
15 | 1.056 | 0.20922 | -0.083 | 5.047
15.5 | 1.082 | 0.21573 | -0.083 | 5.017
16 | 1.109 | 0.22078 | -0.085 | 5.022
16.5 | 1.138 | 0.22776 | -0.089 | 4.996
17 | 1.164 | 0.2365 | -0.09 | 4.922
17.5 | 1.19 | 0.24425 | -0.091 | 4.874
18 | 1.22 | 0.24882 | -0.096 | 4.902
18.5 | 1.246 | 0.27193 | -0.096 | 4.581
19 | 1.272 | 0.27199 | -0.097 | 4.675
19.5 | 1.298 | 0.28144 | -0.098 | 4.61
20 | 1.328 | 0.28358 | -0.103 | 4.683

## 24. Re 250k Mach 0.50 (2)
BIGFOIL.COM POLAR EXPORT
NACA66A517
NACA66A517 |  |  |  | Cl Max: | 1.0355 | at alpha= | 12.5 | deg
XFOIL ncrit=9 |  |  |  | L/D Max: | 34.4098 | at alpha= | 8 | deg
Re: | 250000 |  |  | Cd Min: | 0.21621 | at alpha= | 17.5 | deg
Mach: | 0.5 |  |  | Cl=0 at alpha= | 0.45647 | deg
|  |  |  | @ Cl=0.1, Cd= | 0.034302
|  |  |  | @ Cl=0.4, Cd= | 0.03548
|  |  |  | @ Cl=0.6, Cd= | 0.034748
alpha (deg) | Cl | Cd | Cm | Cl/Cd
-10.5 | -0.0184 | 0.08819 | -0.1603 | -0.20864
-10 | -0.0407 | 0.07937 | -0.1656 | -0.51279
-9.5 | -0.0275 | 0.07417 | -0.1657 | -0.37077
-9 | -0.1184 | 0.05726 | -0.175 | -2.0678
-8.5 | -0.1562 | 0.05118 | -0.1718 | -3.052
-8 | -0.26 | 0.05007 | -0.1549 | -5.1927
-7.5 | -0.286 | 0.04762 | -0.1441 | -6.0059
-7 | -0.4019 | 0.05245 | -0.1149 | -7.6625
-6.5 | -0.4093 | 0.04784 | -0.1073 | -8.5556
-6 | -0.4721 | 0.04819 | -0.0886 | -9.7966
-5.5 | -0.4768 | 0.04486 | -0.0795 | -10.6286
-5 | -0.4424 | 0.04092 | -0.0754 | -10.8113
-4.5 | -0.3843 | 0.03797 | -0.0739 | -10.1211
-4 | -0.3937 | 0.03761 | -0.0624 | -10.468
-3.5 | -0.3351 | 0.03592 | -0.0605 | -9.3291
-3 | -0.2659 | 0.03435 | -0.0603 | -7.7409
-2.5 | -0.2574 | 0.03418 | -0.052 | -7.5307
-2 | -0.193 | 0.03335 | -0.0518 | -5.7871
-1.5 | -0.1618 | 0.03318 | -0.0473 | -4.8764
-1 | -0.1159 | 0.03019 | -0.0462 | -3.839
-0.5 | -0.0547 | 0.03206 | -0.0406 | -1.7062
0 | -0.0409 | 0.03325 | -0.0301 | -1.2301
1 | 0.0487 | 0.03419 | -0.0213 | 1.4244
2 | 0.1725 | 0.03446 | -0.0226 | 5.0058
2.5 | 0.2187 | 0.03498 | -0.0216 | 6.2521
3 | 0.3057 | 0.03462 | -0.0255 | 8.8302
3.5 | 0.3543 | 0.0351 | -0.0249 | 10.094
4 | 0.4072 | 0.03554 | -0.0247 | 11.4575
5 | 0.5184 | 0.03584 | -0.0236 | 14.4643
5.5 | 0.6036 | 0.0347 | -0.026 | 17.3948
6.5 | 0.7312 | 0.03367 | -0.0252 | 21.7167
7 | 0.8183 | 0.03063 | -0.025 | 26.7156
7.5 | 0.8983 | 0.02822 | -0.0237 | 31.832
8 | 0.9504 | 0.02762 | -0.0193 | 34.4098
8.5 | 0.9244 | 0.03236 | -0.0101 | 28.5661
9 | 0.8894 | 0.03867 | -0.0025 | 22.9997
10 | 0.9099 | 0.0484 | 0.0022 | 18.7996
10.5 | 0.9326 | 0.05277 | 0.0038 | 17.6729
11 | 0.9591 | 0.05678 | 0.0059 | 16.8915
11.5 | 0.9964 | 0.06026 | 0.0079 | 16.535
12 | 1.0247 | 0.06495 | 0.0097 | 15.7768
12.5 | 1.0355 | 0.07161 | 0.0108 | 14.4603
13 | 1.0267 | 0.08054 | 0.0104 | 12.7477
13.5 | 1.0019 | 0.09189 | 0.0074 | 10.9033
14 | 0.9714 | 0.10505 | 0.0017 | 9.247
14.5 | 0.9367 | 0.12021 | -0.007 | 7.7922
15 | 0.9024 | 0.13732 | -0.0183 | 6.5715
15.5 | 0.8745 | 0.15568 | -0.0302 | 5.6173
16 | 0.8671 | 0.17063 | -0.039 | 5.0818
17 | 0.8755 | 0.19804 | -0.0539 | 4.4208
17.5 | 0.8706 | 0.21621 | -0.0651 | 4.0266

## 25. Re 500k Mach 0.00 (1)
BIGFOIL.COM POLAR EXPORT
NACA66A517
NACA66A517 |  |  |  | Cl Max: | 1.571 | at alpha= | 12 | deg
JavaFoil+Calcfoil stall+Eppler ext transition |  |  |  | L/D Max: | 110.686 | at alpha= | 4.5 | deg
Re: | 500000 |  |  | Cd Min: | 0.00748 | at alpha= | -1 | deg
Mach: | 0 |  |  | Cl=0 at alpha= | -4.1066 | deg
|  |  |  | @ Cl=0.1, Cd= | 0.010573
|  |  |  | @ Cl=0.4, Cd= | 0.0074857
|  |  |  | @ Cl=0.6, Cd= | 0.007973
alpha (deg) | Cl | Cd | Cm | Cl/Cd
-20 | -0.702 | 0.20246 | -0.025 | -3.468
-19.5 | -0.717 | 0.19428 | -0.026 | -3.688
-19 | -0.73 | 0.1788 | -0.026 | -4.082
-18.5 | -0.742 | 0.17038 | -0.027 | -4.354
-18 | -0.751 | 0.15971 | -0.025 | -4.7
-17.5 | -0.759 | 0.15105 | -0.026 | -5.026
-17 | -0.765 | 0.14323 | -0.026 | -5.344
-16.5 | -0.769 | 0.13657 | -0.026 | -5.634
-16 | -0.771 | 0.12932 | -0.027 | -5.961
-15.5 | -0.769 | 0.12236 | -0.028 | -6.288
-15 | -0.765 | 0.11592 | -0.029 | -6.602
-14.5 | -0.758 | 0.10903 | -0.029 | -6.948
-14 | -0.747 | 0.10371 | -0.03 | -7.2
-13.5 | -0.733 | 0.09778 | -0.031 | -7.494
-13 | -0.714 | 0.09235 | -0.031 | -7.734
-12.5 | -0.689 | 0.08644 | -0.032 | -7.975
-12 | -0.662 | 0.08059 | -0.033 | -8.214
-11.5 | -0.632 | 0.07645 | -0.034 | -8.272
-11 | -0.6 | 0.07276 | -0.035 | -8.251
-10.5 | -0.566 | 0.06796 | -0.036 | -8.332
-10 | -0.53 | 0.06367 | -0.036 | -8.324
-9.5 | -0.492 | 0.06022 | -0.037 | -8.169
-9 | -0.452 | 0.05658 | -0.038 | -7.993
-8.5 | -0.411 | 0.05344 | -0.039 | -7.688
-8 | -0.368 | 0.05023 | -0.04 | -7.326
-7.5 | -0.324 | 0.04754 | -0.041 | -6.81
-7 | -0.279 | 0.04483 | -0.042 | -6.214
-6.5 | -0.282 | 0.01257 | -0.085 | -22.422
-6 | -0.225 | 0.01215 | -0.087 | -18.521
-5.5 | -0.167 | 0.01178 | -0.088 | -14.164
-5 | -0.108 | 0.01144 | -0.09 | -9.423
-4.5 | -0.048 | 0.01116 | -0.091 | -4.293
-4 | 0.013 | 0.01089 | -0.092 | 1.16
-3.5 | 0.074 | 0.01068 | -0.093 | 6.906
-3 | 0.135 | 0.01043 | -0.095 | 12.969
-2.5 | 0.197 | 0.01025 | -0.096 | 19.233
-2 | 0.26 | 0.01009 | -0.097 | 25.768
-1.5 | 0.319 | 0.00749 | -0.098 | 42.641
-1 | 0.382 | 0.00748 | -0.099 | 51.049
-0.5 | 0.445 | 0.0075 | -0.101 | 59.375
0 | 0.498 | 0.00787 | -0.102 | 63.344
0.5 | 0.558 | 0.00791 | -0.104 | 70.617
1 | 0.618 | 0.008 | -0.105 | 77.199
1.5 | 0.677 | 0.00814 | -0.106 | 83.267
2 | 0.737 | 0.00828 | -0.107 | 89.014
2.5 | 0.796 | 0.00844 | -0.108 | 94.319
3 | 0.856 | 0.00859 | -0.109 | 99.623
3.5 | 0.908 | 0.00878 | -0.11 | 103.478
4 | 0.965 | 0.009 | -0.111 | 107.257
4.5 | 1.021 | 0.00922 | -0.112 | 110.686
5 | 1.08 | 0.01763 | -0.114 | 61.241
5.5 | 1.133 | 0.01838 | -0.115 | 61.649
6 | 1.184 | 0.01909 | -0.116 | 62.047
6.5 | 1.234 | 0.01983 | -0.117 | 62.236
7 | 1.281 | 0.02069 | -0.118 | 61.929
7.5 | 1.326 | 0.02149 | -0.119 | 61.708
8 | 1.368 | 0.02236 | -0.12 | 61.199
8.5 | 1.408 | 0.02317 | -0.121 | 60.76
9 | 1.444 | 0.02418 | -0.122 | 59.709
9.5 | 1.476 | 0.02534 | -0.123 | 58.252
10 | 1.505 | 0.02645 | -0.124 | 56.913
10.5 | 1.531 | 0.02751 | -0.125 | 55.631
11 | 1.551 | 0.02895 | -0.126 | 53.593
11.5 | 1.564 | 0.02996 | -0.127 | 52.185
12 | 1.571 | 0.03143 | -0.127 | 49.98
12.5 | 1.315 | 0.08574 | -0.062 | 15.337
13 | 1.314 | 0.09058 | -0.063 | 14.509
13.5 | 1.309 | 0.09639 | -0.062 | 13.579
14 | 1.3 | 0.1027 | -0.062 | 12.661
14.5 | 1.287 | 0.10836 | -0.059 | 11.877
15 | 1.272 | 0.11644 | -0.058 | 10.92
15.5 | 1.249 | 0.12329 | -0.059 | 10.133
16 | 1.223 | 0.13155 | -0.058 | 9.297
16.5 | 1.195 | 0.13651 | -0.058 | 8.75
17 | 1.164 | 0.14407 | -0.059 | 8.08

## 26. Re 500k Mach 0.00 (2)
BIGFOIL.COM POLAR EXPORT
NACA66A517
NACA66A517 |  |  |  | Cl Max: | 1.299 | at alpha= | 17 | deg
XFOIL ncrit=9 |  |  |  | L/D Max: | 98.1748 | at alpha= | 6 | deg
Re: | 500000 |  |  | Cd Min: | 0.13128 | at alpha= | 20 | deg
Mach: | 0 |  |  | Cl=0 at alpha= | -4.3911 | deg
|  |  |  | @ Cl=0.1, Cd= | 0.010158
|  |  |  | @ Cl=0.4, Cd= | 0.012642
|  |  |  | @ Cl=0.6, Cd= | 0.012991
alpha (deg) | Cl | Cd | Cm | Cl/Cd
-15 | -0.2157 | 0.12321 | -0.1124 | -1.7507
-14.5 | -0.1987 | 0.11835 | -0.1143 | -1.6789
-14 | -0.1895 | 0.11207 | -0.1169 | -1.6909
-13.5 | -0.2244 | 0.09544 | -0.1271 | -2.3512
-13 | -0.2331 | 0.08603 | -0.13 | -2.7095
-12.5 | -0.2299 | 0.07959 | -0.1326 | -2.8886
-12 | -0.3107 | 0.06052 | -0.1437 | -5.1338
-11.5 | -0.3604 | 0.05298 | -0.143 | -6.8026
-11 | -0.3878 | 0.04835 | -0.1395 | -8.0207
-10.5 | -0.4168 | 0.04457 | -0.1324 | -9.3516
-10 | -0.4364 | 0.0448 | -0.1233 | -9.7411
-9 | -0.4286 | 0.02603 | -0.1139 | -16.4656
-8.5 | -0.3874 | 0.02271 | -0.1126 | -17.0586
-8 | -0.3388 | 0.02071 | -0.1123 | -16.3592
-7.5 | -0.2863 | 0.01889 | -0.1126 | -15.1562
-7 | -0.2347 | 0.01758 | -0.1126 | -13.3504
-6.5 | -0.1866 | 0.01654 | -0.1121 | -11.2817
-6 | -0.1394 | 0.01588 | -0.1113 | -8.7783
-5.5 | -0.1001 | 0.01457 | -0.1093 | -6.8703
-5 | -0.0557 | 0.01391 | -0.1081 | -4.0043
-4.5 | -0.0093 | 0.01348 | -0.1071 | -0.68991
-4 | 0.0334 | 0.01303 | -0.1056 | 2.5633
-3.5 | 0.0793 | 0.01265 | -0.1045 | 6.2688
-3 | 0.0986 | 0.01016 | -0.1001 | 9.7047
-2.5 | 0.147 | 0.0101 | -0.0989 | 14.5545
-2 | 0.2031 | 0.01061 | -0.099 | 19.1423
-1.5 | 0.2573 | 0.01135 | -0.0984 | 22.6696
-1 | 0.3037 | 0.01209 | -0.0966 | 25.1199
-0.5 | 0.3521 | 0.01248 | -0.0956 | 28.2131
0 | 0.4054 | 0.01266 | -0.0958 | 32.0221
0.5 | 0.4632 | 0.0127 | -0.097 | 36.4724
1 | 0.5236 | 0.01264 | -0.0987 | 41.4241
1.5 | 0.5728 | 0.01286 | -0.0982 | 44.5412
2 | 0.6184 | 0.01308 | -0.0971 | 47.2783
2.5 | 0.6788 | 0.01294 | -0.0986 | 52.4575
3 | 0.7465 | 0.01265 | -0.1014 | 59.0119
3.5 | 0.7922 | 0.01278 | -0.1002 | 61.9875
4 | 0.8563 | 0.01233 | -0.1022 | 69.4485
4.5 | 0.9162 | 0.01156 | -0.103 | 79.2561
5 | 0.9704 | 0.01093 | -0.1026 | 88.7832
5.5 | 1.0141 | 0.01037 | -0.1001 | 97.7917
6 | 1.022 | 0.01041 | -0.0908 | 98.1748
6.5 | 1.0289 | 0.01094 | -0.082 | 94.0494
7 | 1.0063 | 0.01276 | -0.0686 | 78.8636
7.5 | 0.9781 | 0.01569 | -0.0559 | 62.3391
8 | 0.9595 | 0.01889 | -0.0461 | 50.7941
8.5 | 0.9439 | 0.02245 | -0.0376 | 42.0445
9 | 0.9354 | 0.02616 | -0.0308 | 35.7569
9.5 | 0.956 | 0.02826 | -0.0274 | 33.8287
10 | 0.9824 | 0.03009 | -0.0249 | 32.6487
10.5 | 1.0022 | 0.03232 | -0.0217 | 31.0087
11.5 | 1.0579 | 0.03674 | -0.0191 | 28.7942
12 | 1.0744 | 0.03992 | -0.0168 | 26.9138
12.5 | 1.0987 | 0.04252 | -0.0153 | 25.8396
13 | 1.1234 | 0.04515 | -0.0138 | 24.8815
13.5 | 1.1477 | 0.04787 | -0.0125 | 23.9753
14 | 1.1718 | 0.05066 | -0.0112 | 23.1307
14.5 | 1.1998 | 0.05332 | -0.01 | 22.5019
15 | 1.225 | 0.05625 | -0.009 | 21.7778
15.5 | 1.2475 | 0.05954 | -0.0081 | 20.9523
16 | 1.2656 | 0.06324 | -0.0074 | 20.0127
16.5 | 1.2819 | 0.06719 | -0.0069 | 19.0787
17 | 1.299 | 0.07196 | -0.0063 | 18.0517
17.5 | 1.2921 | 0.07862 | -0.006 | 16.4347
18 | 1.2821 | 0.08631 | -0.0065 | 14.8546
18.5 | 1.2641 | 0.09547 | -0.0082 | 13.2408
19 | 1.2415 | 0.10581 | -0.0113 | 11.7333
19.5 | 1.2108 | 0.11825 | -0.0163 | 10.2393
20 | 1.1814 | 0.13128 | -0.0231 | 8.9991

## 27. Re 500k Mach 0.10 (1)
BIGFOIL.COM POLAR EXPORT
NACA66A517
NACA66A517 |  |  |  | Cl Max: | 1.562 | at alpha= | 12 | deg
JavaFoil+Calcfoil stall+Eppler ext transition |  |  |  | L/D Max: | 111.009 | at alpha= | 4.5 | deg
Re: | 500000 |  |  | Cd Min: | 0.00751 | at alpha= | -1 | deg
Mach: | 0.1 |  |  | Cl=0 at alpha= | -4.1066 | deg
|  |  |  | @ Cl=0.1, Cd= | 0.010604
|  |  |  | @ Cl=0.4, Cd= | 0.0075153
|  |  |  | @ Cl=0.6, Cd= | 0.008005
alpha (deg) | Cl | Cd | Cm | Cl/Cd
-20 | -0.657 | 0.21018 | -0.025 | -3.126
-19.5 | -0.675 | 0.20005 | -0.026 | -3.374
-19 | -0.692 | 0.19007 | -0.026 | -3.639
-18.5 | -0.707 | 0.17396 | -0.027 | -4.064
-18 | -0.719 | 0.1639 | -0.025 | -4.387
-17.5 | -0.731 | 0.15403 | -0.025 | -4.746
-17 | -0.741 | 0.14554 | -0.026 | -5.089
-16.5 | -0.748 | 0.14053 | -0.027 | -5.322
-16 | -0.752 | 0.13209 | -0.027 | -5.695
-15.5 | -0.754 | 0.12323 | -0.028 | -6.119
-15 | -0.752 | 0.11688 | -0.028 | -6.437
-14.5 | -0.747 | 0.10935 | -0.029 | -6.835
-14 | -0.739 | 0.10427 | -0.029 | -7.083
-13.5 | -0.727 | 0.09839 | -0.03 | -7.385
-13 | -0.71 | 0.0932 | -0.032 | -7.62
-12.5 | -0.686 | 0.08733 | -0.032 | -7.856
-12 | -0.66 | 0.08233 | -0.033 | -8.015
-11.5 | -0.631 | 0.07693 | -0.034 | -8.204
-11 | -0.6 | 0.07202 | -0.035 | -8.326
-10.5 | -0.566 | 0.06814 | -0.036 | -8.31
-10 | -0.531 | 0.06444 | -0.037 | -8.233
-9.5 | -0.493 | 0.06015 | -0.038 | -8.194
-9 | -0.453 | 0.05671 | -0.038 | -7.993
-8.5 | -0.412 | 0.05354 | -0.039 | -7.694
-8 | -0.369 | 0.05048 | -0.04 | -7.314
-7.5 | -0.325 | 0.04763 | -0.041 | -6.825
-7 | -0.28 | 0.04471 | -0.044 | -6.26
-6.5 | -0.233 | 0.04215 | -0.045 | -5.54
-6 | -0.186 | 0.03994 | -0.046 | -4.656
-5.5 | -0.168 | 0.01184 | -0.089 | -14.15
-5 | -0.108 | 0.0115 | -0.09 | -9.416
-4.5 | -0.048 | 0.01121 | -0.091 | -4.294
-4 | 0.013 | 0.01094 | -0.093 | 1.16
-3.5 | 0.074 | 0.0107 | -0.094 | 6.92
-3 | 0.136 | 0.01047 | -0.095 | 12.982
-2.5 | 0.198 | 0.01029 | -0.097 | 19.253
-2 | 0.261 | 0.01012 | -0.098 | 25.799
-1.5 | 0.32 | 0.00753 | -0.098 | 42.544
-1 | 0.383 | 0.00751 | -0.1 | 51.037
-0.5 | 0.447 | 0.00753 | -0.101 | 59.352
0 | 0.501 | 0.0079 | -0.103 | 63.368
0.5 | 0.561 | 0.00794 | -0.104 | 70.626
1 | 0.621 | 0.00804 | -0.105 | 77.175
1.5 | 0.681 | 0.00819 | -0.106 | 83.131
2 | 0.74 | 0.00829 | -0.107 | 89.288
2.5 | 0.8 | 0.00846 | -0.108 | 94.555
3 | 0.86 | 0.00862 | -0.109 | 99.74
3.5 | 0.913 | 0.0088 | -0.11 | 103.717
4 | 0.97 | 0.00903 | -0.112 | 107.365
4.5 | 1.026 | 0.00924 | -0.113 | 111.009
5 | 1.084 | 0.01772 | -0.114 | 61.21
5.5 | 1.138 | 0.01851 | -0.115 | 61.507
6 | 1.19 | 0.01928 | -0.116 | 61.715
6.5 | 1.239 | 0.01999 | -0.117 | 61.994
7 | 1.286 | 0.02084 | -0.118 | 61.71
7.5 | 1.331 | 0.02163 | -0.119 | 61.535
8 | 1.373 | 0.02252 | -0.121 | 60.965
8.5 | 1.411 | 0.02345 | -0.122 | 60.196
9 | 1.447 | 0.02443 | -0.123 | 59.221
9.5 | 1.478 | 0.02556 | -0.123 | 57.851
10 | 1.506 | 0.02681 | -0.124 | 56.189
10.5 | 1.53 | 0.02785 | -0.125 | 54.953
11 | 1.549 | 0.02923 | -0.126 | 52.987
11.5 | 1.559 | 0.03013 | -0.127 | 51.741
12 | 1.562 | 0.03146 | -0.128 | 49.649
12.5 | 1.306 | 0.08674 | -0.061 | 15.055
13 | 1.303 | 0.09235 | -0.062 | 14.106
13.5 | 1.294 | 0.09845 | -0.06 | 13.142
14 | 1.282 | 0.1044 | -0.06 | 12.279
14.5 | 1.265 | 0.11122 | -0.058 | 11.378
15 | 1.246 | 0.11809 | -0.057 | 10.55
15.5 | 1.219 | 0.12444 | -0.058 | 9.797
16 | 1.189 | 0.13381 | -0.058 | 8.883
16.5 | 1.156 | 0.14275 | -0.058 | 8.095
17 | 1.12 | 0.15098 | -0.058 | 7.418

## 28. Re 500k Mach 0.10 (2)
BIGFOIL.COM POLAR EXPORT
NACA66A517
NACA66A517 |  |  |  | Cl Max: | 1.2843 | at alpha= | 17 | deg
XFOIL ncrit=9 |  |  |  | L/D Max: | 97.7255 | at alpha= | 5.5 | deg
Re: | 500000 |  |  | Cd Min: | 0.14699 | at alpha= | 20 | deg
Mach: | 0.1 |  |  | Cl=0 at alpha= | -4.3911 | deg
|  |  |  | @ Cl=0.1, Cd= | 0.010499
|  |  |  | @ Cl=0.4, Cd= | 0.012733
|  |  |  | @ Cl=0.6, Cd= | 0.013177
alpha (deg) | Cl | Cd | Cm | Cl/Cd
-14.5 | -0.195 | 0.11917 | -0.1146 | -1.6363
-14 | -0.1854 | 0.11292 | -0.1173 | -1.6419
-13.5 | -0.2158 | 0.09753 | -0.1268 | -2.2127
-13 | -0.2223 | 0.08834 | -0.1295 | -2.5164
-12.5 | -0.2154 | 0.08263 | -0.1316 | -2.6068
-12 | -0.259 | 0.06645 | -0.1418 | -3.8977
-11.5 | -0.3282 | 0.05516 | -0.1448 | -5.95
-11 | -0.3633 | 0.04968 | -0.1421 | -7.3128
-10.5 | -0.3969 | 0.04527 | -0.1359 | -8.7674
-10 | -0.4286 | 0.04556 | -0.1253 | -9.4074
-9.5 | -0.4362 | 0.03672 | -0.1211 | -11.8791
-9 | -0.4254 | 0.02712 | -0.1157 | -15.6858
-8.5 | -0.3877 | 0.02312 | -0.1138 | -16.769
-8 | -0.3398 | 0.02106 | -0.1134 | -16.1349
-7.5 | -0.2872 | 0.01913 | -0.1135 | -15.0131
-7 | -0.2354 | 0.01778 | -0.1136 | -13.2396
-6.5 | -0.1865 | 0.01668 | -0.1131 | -11.1811
-6 | -0.139 | 0.01596 | -0.1123 | -8.7093
-5.5 | -0.099 | 0.01467 | -0.1103 | -6.7485
-5 | -0.0548 | 0.01399 | -0.1089 | -3.9171
-4.5 | -0.0093 | 0.01357 | -0.1078 | -0.68534
-4 | 0.0334 | 0.01312 | -0.1062 | 2.5457
-3.5 | 0.0796 | 0.01274 | -0.1051 | 6.248
-3 | 0.1009 | 0.0104 | -0.1009 | 9.7019
-2.5 | 0.1472 | 0.01013 | -0.0994 | 14.5311
-2 | 0.2038 | 0.01066 | -0.0995 | 19.1182
-1.5 | 0.2558 | 0.01145 | -0.0985 | 22.3406
-1 | 0.3025 | 0.0122 | -0.0966 | 24.7951
-0.5 | 0.3516 | 0.01259 | -0.0957 | 27.9269
0 | 0.4057 | 0.01275 | -0.096 | 31.8196
0.5 | 0.4643 | 0.01278 | -0.0972 | 36.3302
1 | 0.5258 | 0.01274 | -0.0991 | 41.2716
1.5 | 0.568 | 0.0131 | -0.0973 | 43.3588
2 | 0.618 | 0.01322 | -0.0969 | 46.7474
2.5 | 0.6807 | 0.01304 | -0.0987 | 52.2009
3 | 0.7499 | 0.01275 | -0.1018 | 58.8157
3.5 | 0.791 | 0.01294 | -0.0996 | 61.1283
4 | 0.8598 | 0.01241 | -0.1024 | 69.2828
4.5 | 0.9192 | 0.01165 | -0.103 | 78.9013
5 | 0.9732 | 0.01102 | -0.1025 | 88.3122
5.5 | 1.0183 | 0.01042 | -0.1001 | 97.7255
6 | 1.0209 | 0.01053 | -0.0898 | 96.9516
6.5 | 1.0271 | 0.01111 | -0.0808 | 92.4482
7 | 1.004 | 0.01304 | -0.0674 | 76.9939
7.5 | 0.9758 | 0.01603 | -0.0548 | 60.8734
8 | 0.9568 | 0.01932 | -0.045 | 49.5238
8.5 | 0.9411 | 0.02294 | -0.0365 | 41.0244
9 | 0.9336 | 0.02664 | -0.0299 | 35.045
9.5 | 0.9555 | 0.02872 | -0.0267 | 33.2695
10 | 0.9819 | 0.03059 | -0.0242 | 32.0987
10.5 | 1.0006 | 0.03297 | -0.0209 | 30.3488
11 | 1.0264 | 0.0349 | -0.0185 | 29.4097
11.5 | 1.056 | 0.03746 | -0.0182 | 28.1901
12 | 1.0713 | 0.0408 | -0.0157 | 26.2574
12.5 | 1.0974 | 0.04332 | -0.0143 | 25.3324
13 | 1.1224 | 0.046 | -0.0128 | 24.4
13.5 | 1.1466 | 0.04879 | -0.0115 | 23.5007
14 | 1.172 | 0.05156 | -0.0102 | 22.7308
14.5 | 1.1997 | 0.05435 | -0.009 | 22.0736
15 | 1.2245 | 0.05744 | -0.0079 | 21.3179
15.5 | 1.2458 | 0.06096 | -0.007 | 20.4364
16 | 1.2619 | 0.06497 | -0.0063 | 19.4228
16.5 | 1.2783 | 0.06911 | -0.0058 | 18.4966
17 | 1.2843 | 0.07509 | -0.0052 | 17.1035
17.5 | 1.2732 | 0.08257 | -0.0053 | 15.4196
18 | 1.2573 | 0.09136 | -0.0064 | 13.762
18.5 | 1.2333 | 0.10183 | -0.0091 | 12.1114
19 | 1.203 | 0.11398 | -0.0137 | 10.5545
19.5 | 1.1634 | 0.12882 | -0.021 | 9.0312
20 | 1.1149 | 0.14699 | -0.0318 | 7.5849

## 29. Re 500k Mach 0.25 (1)
BIGFOIL.COM POLAR EXPORT
NACA66A517
NACA66A517 |  |  |  | Cl Max: | 1.515 | at alpha= | 10.5 | deg
JavaFoil+Calcfoil stall+Eppler ext transition |  |  |  | L/D Max: | 109.96 | at alpha= | 4.5 | deg
Re: | 500000 |  |  | Cd Min: | 0.00769 | at alpha= | -0.5 | deg
Mach: | 0.25 |  |  | Cl=0 at alpha= | -4.1048 | deg
|  |  |  | @ Cl=0.1, Cd= | 0.010815
|  |  |  | @ Cl=0.4, Cd= | 0.0076988
|  |  |  | @ Cl=0.6, Cd= | 0.0081826
alpha (deg) | Cl | Cd | Cm | Cl/Cd
-18.5 | -0.381 | 0.2136 | -0.027 | -1.783
-18 | -0.431 | 0.20766 | -0.027 | -2.075
-17.5 | -0.477 | 0.19197 | -0.028 | -2.485
-17 | -0.519 | 0.17523 | -0.028 | -2.962
-16.5 | -0.557 | 0.16463 | -0.029 | -3.382
-16 | -0.59 | 0.1528 | -0.03 | -3.861
-15.5 | -0.617 | 0.13943 | -0.027 | -4.424
-15 | -0.64 | 0.12981 | -0.028 | -4.927
-14.5 | -0.656 | 0.12126 | -0.029 | -5.413
-14 | -0.667 | 0.11299 | -0.029 | -5.905
-13.5 | -0.672 | 0.10533 | -0.03 | -6.382
-13 | -0.67 | 0.09856 | -0.031 | -6.795
-12.5 | -0.656 | 0.09158 | -0.032 | -7.161
-12 | -0.638 | 0.08549 | -0.033 | -7.465
-11.5 | -0.616 | 0.07993 | -0.033 | -7.711
-11 | -0.591 | 0.07521 | -0.035 | -7.858
-10.5 | -0.562 | 0.07054 | -0.035 | -7.968
-10 | -0.53 | 0.06572 | -0.037 | -8.067
-9.5 | -0.495 | 0.06216 | -0.037 | -7.963
-9 | -0.457 | 0.05756 | -0.039 | -7.948
-8.5 | -0.417 | 0.0544 | -0.04 | -7.671
-8 | -0.375 | 0.05116 | -0.041 | -7.332
-7.5 | -0.331 | 0.04815 | -0.042 | -6.873
-7 | -0.285 | 0.04533 | -0.043 | -6.294
-6.5 | -0.238 | 0.04292 | -0.044 | -5.553
-6 | -0.19 | 0.0407 | -0.044 | -4.668
-5.5 | -0.171 | 0.01215 | -0.091 | -14.094
-5 | -0.111 | 0.01177 | -0.092 | -9.413
-4.5 | -0.049 | 0.01145 | -0.093 | -4.304
-4 | 0.013 | 0.01115 | -0.095 | 1.166
-3.5 | 0.076 | 0.01091 | -0.096 | 6.956
-3 | 0.139 | 0.01066 | -0.098 | 13.062
-2.5 | 0.203 | 0.01046 | -0.099 | 19.403
-2 | 0.268 | 0.01028 | -0.1 | 26.038
-1.5 | 0.327 | 0.00778 | -0.1 | 42.037
-1 | 0.392 | 0.0077 | -0.102 | 50.968
-0.5 | 0.457 | 0.00769 | -0.103 | 59.447
0 | 0.514 | 0.00804 | -0.105 | 63.907
0.5 | 0.575 | 0.00811 | -0.107 | 70.946
1 | 0.637 | 0.00829 | -0.108 | 76.832
1.5 | 0.698 | 0.00839 | -0.109 | 83.229
2 | 0.76 | 0.00854 | -0.11 | 88.945
2.5 | 0.821 | 0.00869 | -0.111 | 94.496
3 | 0.882 | 0.00886 | -0.112 | 99.616
3.5 | 0.936 | 0.00906 | -0.113 | 103.388
4 | 0.994 | 0.0093 | -0.115 | 106.888
4.5 | 1.051 | 0.00956 | -0.116 | 109.96
5 | 1.112 | 0.01846 | -0.117 | 60.206
5.5 | 1.166 | 0.01924 | -0.118 | 60.593
6 | 1.217 | 0.02008 | -0.119 | 60.637
6.5 | 1.267 | 0.02099 | -0.121 | 60.349
7 | 1.313 | 0.0219 | -0.122 | 59.941
7.5 | 1.355 | 0.02287 | -0.123 | 59.276
8 | 1.394 | 0.02381 | -0.124 | 58.554
8.5 | 1.429 | 0.02475 | -0.125 | 57.744
9 | 1.459 | 0.02602 | -0.126 | 56.077
9.5 | 1.484 | 0.0272 | -0.127 | 54.544
10 | 1.503 | 0.02834 | -0.128 | 53.039
10.5 | 1.515 | 0.02966 | -0.129 | 51.096
11 | 1.27 | 0.07452 | -0.063 | 17.043
11.5 | 1.262 | 0.07994 | -0.058 | 15.787
12 | 1.249 | 0.08625 | -0.058 | 14.487
12.5 | 1.229 | 0.09107 | -0.058 | 13.499
13 | 1.202 | 0.09825 | -0.058 | 12.234
13.5 | 1.167 | 0.10568 | -0.057 | 11.047
14 | 1.125 | 0.1151 | -0.055 | 9.778
14.5 | 1.077 | 0.12404 | -0.055 | 8.686
15 | 1.023 | 0.13324 | -0.053 | 7.678
15.5 | 0.956 | 0.14684 | -0.054 | 6.513

## 30. Re 500k Mach 0.25 (2)
BIGFOIL.COM POLAR EXPORT
NACA66A517
NACA66A517 |  |  |  | Cl Max: | 1.2143 | at alpha= | 16 | deg
XFOIL ncrit=9 |  |  |  | L/D Max: | 91.4597 | at alpha= | 5.5 | deg
Re: | 500000 |  |  | Cd Min: | 0.22728 | at alpha= | 20 | deg
Mach: | 0.25 |  |  | Cl=0 at alpha= | -4.4009 | deg
|  |  |  | @ Cl=0.1, Cd= | 0.012367
|  |  |  | @ Cl=0.4, Cd= | 0.013223
|  |  |  | @ Cl=0.6, Cd= | 0.013899
alpha (deg) | Cl | Cd | Cm | Cl/Cd
-14 | -0.1651 | 0.11692 | -0.1195 | -1.4121
-13.5 | -0.1854 | 0.10435 | -0.1276 | -1.7767
-13 | -0.1818 | 0.09655 | -0.1296 | -1.883
-12.5 | -0.1685 | 0.09138 | -0.1313 | -1.8439
-12 | -0.1646 | 0.08459 | -0.1343 | -1.9459
-11.5 | -0.2061 | 0.06769 | -0.1454 | -3.0448
-11 | -0.297 | 0.05665 | -0.1494 | -5.2427
-10.5 | -0.3436 | 0.05222 | -0.1445 | -6.5799
-10 | -0.3817 | 0.04912 | -0.136 | -7.7708
-9.5 | -0.3867 | 0.04014 | -0.1335 | -9.6338
-9 | -0.3992 | 0.03143 | -0.1261 | -12.7012
-8.5 | -0.3808 | 0.02613 | -0.1218 | -14.5733
-8 | -0.3411 | 0.02326 | -0.1198 | -14.6647
-7.5 | -0.292 | 0.0207 | -0.1191 | -14.1063
-7 | -0.2396 | 0.01894 | -0.1187 | -12.6505
-6.5 | -0.1865 | 0.01752 | -0.1184 | -10.645
-6 | -0.1359 | 0.01651 | -0.1176 | -8.2314
-5.5 | -0.0917 | 0.01527 | -0.1159 | -6.0052
-5 | -0.0498 | 0.01455 | -0.1138 | -3.4227
-4.5 | -0.0085 | 0.0141 | -0.1116 | -0.60284
-4 | 0.0344 | 0.01362 | -0.1096 | 2.5257
-3.5 | 0.082 | 0.01322 | -0.1084 | 6.2027
-3 | 0.1145 | 0.01168 | -0.1053 | 9.8031
-2.5 | 0.1486 | 0.0104 | -0.102 | 14.2885
-2 | 0.1992 | 0.0111 | -0.1008 | 17.9459
-1.5 | 0.2463 | 0.01201 | -0.0985 | 20.5079
-1 | 0.2958 | 0.01275 | -0.0968 | 23.2
-0.5 | 0.3504 | 0.01313 | -0.0963 | 26.687
0 | 0.4091 | 0.01324 | -0.097 | 30.8988
0.5 | 0.4716 | 0.01331 | -0.0987 | 35.432
1 | 0.4997 | 0.01406 | -0.0943 | 35.5405
1.5 | 0.5551 | 0.01404 | -0.0945 | 39.537
2 | 0.6221 | 0.01383 | -0.0969 | 44.9819
2.5 | 0.6935 | 0.01359 | -0.1 | 51.0302
3 | 0.7177 | 0.01421 | -0.0944 | 50.5067
3.5 | 0.7946 | 0.01363 | -0.0984 | 58.2979
4 | 0.8824 | 0.01291 | -0.1042 | 68.3501
4.5 | 0.9408 | 0.01206 | -0.104 | 78.01
5 | 0.993 | 0.0114 | -0.1026 | 87.1053
5.5 | 1.0088 | 0.01103 | -0.094 | 91.4597
6 | 1.0168 | 0.01131 | -0.0846 | 89.9027
6.5 | 1.017 | 0.01222 | -0.0746 | 83.2242
7 | 0.9919 | 0.01461 | -0.0613 | 67.8919
7.5 | 0.9637 | 0.01794 | -0.0492 | 53.7179
8 | 0.9447 | 0.02161 | -0.0398 | 43.7159
8.5 | 0.9269 | 0.02566 | -0.0314 | 36.1224
9 | 0.9283 | 0.02908 | -0.0259 | 31.9223
9.5 | 0.9522 | 0.03132 | -0.0228 | 30.4023
10 | 0.9794 | 0.03338 | -0.0203 | 29.3409
10.5 | 0.9975 | 0.03612 | -0.0169 | 27.6163
11 | 1.0202 | 0.03846 | -0.014 | 26.5263
12 | 1.0643 | 0.0449 | -0.0108 | 23.7038
12.5 | 1.0915 | 0.04772 | -0.0093 | 22.873
13 | 1.1176 | 0.05067 | -0.0078 | 22.0564
13.5 | 1.1437 | 0.05373 | -0.0063 | 21.2861
14 | 1.1732 | 0.05679 | -0.0048 | 20.6586
14.5 | 1.193 | 0.06082 | -0.0035 | 19.6153
15 | 1.2071 | 0.06569 | -0.0022 | 18.3757
15.5 | 1.2124 | 0.07153 | -0.0014 | 16.9495
16 | 1.2143 | 0.07781 | -0.0013 | 15.606
16.5 | 1.2078 | 0.08544 | -0.002 | 14.1362
17 | 1.1839 | 0.09602 | -0.004 | 12.3297
17.5 | 1.1523 | 0.10828 | -0.0085 | 10.6419
18 | 1.1195 | 0.12182 | -0.0149 | 9.1898
18.5 | 1.0805 | 0.13784 | -0.0242 | 7.8388
19 | 1.0387 | 0.15612 | -0.0361 | 6.6532
20 | 0.9011 | 0.22728 | -0.0743 | 3.9647

## 31. Re 500k Mach 0.50 (1)
BIGFOIL.COM POLAR EXPORT
NACA66A517
NACA66A517 |  |  |  | Cl Max: | 1.388 | at alpha= | 7 | deg
JavaFoil+Calcfoil stall+Eppler ext transition |  |  |  | L/D Max: | 103.915 | at alpha= | 4 | deg
Re: | 500000 |  |  | Cd Min: | 0.00874 | at alpha= | 0 | deg
Mach: | 0.5 |  |  | Cl=0 at alpha= | -4.1186 | deg
|  |  |  | @ Cl=0.1, Cd= | 0.011879
|  |  |  | @ Cl=0.4, Cd= | 0.0099355
|  |  |  | @ Cl=0.6, Cd= | 0.0088156
alpha (deg) | Cl | Cd | Cm | Cl/Cd
-20 | -0.893 | 0.22622 | -0.035 | -3.95
-19.5 | -0.866 | 0.22542 | -0.036 | -3.843
-19 | -0.837 | 0.21606 | -0.035 | -3.872
-18.5 | -0.809 | 0.20839 | -0.035 | -3.881
-18 | -0.781 | 0.20137 | -0.036 | -3.879
-17.5 | -0.754 | 0.1993 | -0.037 | -3.781
-17 | -0.726 | 0.19516 | -0.037 | -3.72
-16.5 | -0.697 | 0.18266 | -0.036 | -3.814
-16 | -0.669 | 0.17272 | -0.036 | -3.873
-15.5 | -0.641 | 0.1683 | -0.037 | -3.81
-15 | -0.613 | 0.16974 | -0.038 | -3.613
-14.5 | -0.586 | 0.15965 | -0.038 | -3.668
-14 | -0.558 | 0.15457 | -0.039 | -3.608
-13.5 | -0.529 | 0.1489 | -0.037 | -3.551
-13 | -0.501 | 0.14409 | -0.037 | -3.474
-12.5 | -0.473 | 0.13801 | -0.037 | -3.425
-12 | -0.445 | 0.13615 | -0.038 | -3.267
-11.5 | -0.417 | 0.13141 | -0.039 | -3.171
-11 | -0.389 | 0.1284 | -0.039 | -3.027
-10.5 | -0.361 | 0.12547 | -0.04 | -2.874
-10 | -0.332 | 0.10983 | -0.037 | -3.023
-9.5 | -0.304 | 0.10045 | -0.038 | -3.026
-9 | -0.276 | 0.09062 | -0.039 | -3.045
-8.5 | -0.327 | 0.07102 | -0.038 | -4.606
-8 | -0.357 | 0.05863 | -0.04 | -6.091
-7.5 | -0.336 | 0.05277 | -0.043 | -6.363
-7 | -0.299 | 0.04901 | -0.045 | -6.11
-6.5 | -0.255 | 0.04557 | -0.047 | -5.606
-6 | -0.207 | 0.04264 | -0.048 | -4.844
-5.5 | -0.154 | 0.03995 | -0.049 | -3.866
-5 | -0.1 | 0.03805 | -0.049 | -2.636
-4.5 | -0.045 | 0.03565 | -0.055 | -1.258
-4 | 0.014 | 0.01227 | -0.104 | 1.168
-3.5 | 0.084 | 0.01195 | -0.106 | 7.007
-3 | 0.154 | 0.01164 | -0.107 | 13.224
-2.5 | 0.225 | 0.01136 | -0.109 | 19.759
-2 | 0.297 | 0.01111 | -0.11 | 26.693
-1.5 | 0.368 | 0.01089 | -0.112 | 33.776
-1 | 0.426 | 0.00916 | -0.109 | 46.519
-0.5 | 0.496 | 0.00913 | -0.111 | 54.281
0 | 0.571 | 0.00874 | -0.113 | 65.326
0.5 | 0.64 | 0.00892 | -0.116 | 71.72
1 | 0.709 | 0.00912 | -0.118 | 77.67
1.5 | 0.777 | 0.00932 | -0.12 | 83.327
2 | 0.845 | 0.00953 | -0.122 | 88.723
2.5 | 0.914 | 0.00966 | -0.123 | 94.57
3 | 0.982 | 0.01 | -0.125 | 98.19
3.5 | 1.038 | 0.01028 | -0.126 | 100.972
4 | 1.101 | 0.0106 | -0.127 | 103.915
4.5 | 1.168 | 0.02096 | -0.129 | 55.718
5 | 1.226 | 0.0221 | -0.13 | 55.478
5.5 | 1.28 | 0.02322 | -0.132 | 55.14
6 | 1.327 | 0.02446 | -0.133 | 54.231
6.5 | 1.364 | 0.02583 | -0.134 | 52.794
7 | 1.388 | 0.02724 | -0.135 | 50.941
7.5 | 1.158 | 0.05089 | -0.063 | 22.746
8 | 1.127 | 0.05641 | -0.061 | 19.976
8.5 | 0.998 | 0.06614 | -0.052 | 15.086
9 | 0.728 | 0.09553 | -0.051 | 7.621
9.5 | 0.756 | 0.11186 | -0.058 | 6.757
10 | 0.783 | 0.10671 | -0.059 | 7.337
10.5 | 0.81 | 0.11307 | -0.06 | 7.163
11 | 0.837 | 0.11793 | -0.061 | 7.097
11.5 | 0.865 | 0.13594 | -0.067 | 6.363
12 | 0.892 | 0.13936 | -0.067 | 6.399

## 32. Re 500k Mach 0.50 (2)
BIGFOIL.COM POLAR EXPORT
NACA66A517
NACA66A517 |  |  |  | Cl Max: | 0.3942 | at alpha= | 1.5 | deg
XFOIL ncrit=9 |  |  |  | L/D Max: | 19.0896 | at alpha= | 1.5 | deg
Re: | 500000 |  |  | Cd Min: | 0.21337 | at alpha= | -20 | deg
Mach: | 0.5 |  |  | Cl=0 at alpha= | -4.708 | deg
|  |  |  | @ Cl=0.1, Cd= | 0.018443
|  |  |  | @ Cl=0.4, Cd= | 0.02065
|  |  |  | @ Cl=0.6, Cd= | 0.02065
alpha (deg) | Cl | Cd | Cm | Cl/Cd
-20 | -0.3048 | 0.21337 | -0.0892 | -1.4285
-19.5 | -0.2855 | 0.20703 | -0.0925 | -1.379
-19 | -0.2689 | 0.19955 | -0.097 | -1.3475
-18.5 | -0.261 | 0.19229 | -0.1017 | -1.3573
-18 | -0.2321 | 0.18532 | -0.1038 | -1.2524
-17.5 | -0.2124 | 0.17878 | -0.1073 | -1.1881
-17 | -0.2074 | 0.17105 | -0.1125 | -1.2125
-16.5 | -0.1819 | 0.16365 | -0.115 | -1.1115
-16 | -0.1613 | 0.15743 | -0.118 | -1.0246
-15.5 | -0.1605 | 0.14959 | -0.1236 | -1.0729
-15 | -0.1363 | 0.1421 | -0.126 | -0.95918
-14.5 | -0.1152 | 0.13605 | -0.1287 | -0.84675
-14 | -0.1046 | 0.12884 | -0.1328 | -0.81186
-13.5 | -0.1055 | 0.11966 | -0.1384 | -0.88166
-13 | -0.0821 | 0.1139 | -0.1402 | -0.72081
-12.5 | -0.0651 | 0.10781 | -0.1428 | -0.60384
-12 | -0.0737 | 0.09833 | -0.1499 | -0.74952
-11.5 | -0.0689 | 0.08999 | -0.1531 | -0.76564
-11 | -0.0532 | 0.08443 | -0.1546 | -0.63011
-10.5 | -0.046 | 0.07777 | -0.1574 | -0.59149
-10 | -0.0936 | 0.06287 | -0.1707 | -1.4888
-9.5 | -0.1336 | 0.04882 | -0.1741 | -2.7366
-9 | -0.1646 | 0.04218 | -0.1732 | -3.9023
-8.5 | -0.192 | 0.03689 | -0.1692 | -5.2047
-8 | -0.2147 | 0.03258 | -0.1626 | -6.5899
-7.5 | -0.2282 | 0.02911 | -0.1538 | -7.8392
-7 | -0.2154 | 0.02553 | -0.1474 | -8.4371
-6.5 | -0.1837 | 0.02273 | -0.1428 | -8.0818
-6 | -0.1342 | 0.02053 | -0.1402 | -6.5368
-5.5 | -0.0783 | 0.01913 | -0.1383 | -4.093
-5 | -0.024 | 0.0175 | -0.1364 | -1.3714
-4.5 | 0.0171 | 0.01658 | -0.1323 | 1.0314
-4 | 0.0436 | 0.01635 | -0.1258 | 2.6667
-3.5 | 0.0633 | 0.0165 | -0.118 | 3.8364
-3 | 0.0964 | 0.01616 | -0.1127 | 5.9653
-2.5 | 0.1455 | 0.01573 | -0.1102 | 9.2498
-2 | 0.0896 | 0.01787 | -0.0893 | 5.014
-1.5 | 0.0496 | 0.01935 | -0.074 | 2.5633
-1 | 0.1013 | 0.01842 | -0.0719 | 5.4995
-0.5 | 0.1202 | 0.02055 | -0.0639 | 5.8491
0 | 0.1733 | 0.0213 | -0.0612 | 8.1362
0.5 | 0.2434 | 0.02126 | -0.0615 | 11.4487
1 | 0.3203 | 0.02094 | -0.0638 | 15.2961
1.5 | 0.3942 | 0.02065 | -0.0658 | 19.0896

## 33. Re 750k Mach 0.00 (1)
BIGFOIL.COM POLAR EXPORT
NACA66A517
NACA66A517 |  |  |  | Cl Max: | 1.576 | at alpha= | 12.5 | deg
JavaFoil+Calcfoil stall+Eppler ext transition |  |  |  | L/D Max: | 133.213 | at alpha= | 4.5 | deg
Re: | 750000 |  |  | Cd Min: | 0.00637 | at alpha= | -1.5 | deg
Mach: | 0 |  |  | Cl=0 at alpha= | -4.1066 | deg
|  |  |  | @ Cl=0.1, Cd= | 0.0095494
|  |  |  | @ Cl=0.4, Cd= | 0.0063773
|  |  |  | @ Cl=0.6, Cd= | 0.0067007
alpha (deg) | Cl | Cd | Cm | Cl/Cd
-20 | -0.702 | 0.19011 | -0.026 | -3.694
-19.5 | -0.717 | 0.1823 | -0.026 | -3.932
-19 | -0.73 | 0.17406 | -0.027 | -4.195
-18.5 | -0.742 | 0.16538 | -0.027 | -4.488
-18 | -0.751 | 0.15262 | -0.025 | -4.92
-17.5 | -0.759 | 0.1443 | -0.026 | -5.263
-17 | -0.766 | 0.136 | -0.027 | -5.631
-16.5 | -0.77 | 0.13017 | -0.027 | -5.914
-16 | -0.771 | 0.12529 | -0.028 | -6.156
-15.5 | -0.77 | 0.11843 | -0.028 | -6.5
-15 | -0.766 | 0.11133 | -0.03 | -6.879
-14.5 | -0.758 | 0.10525 | -0.03 | -7.202
-14 | -0.747 | 0.09922 | -0.031 | -7.531
-13.5 | -0.733 | 0.09325 | -0.032 | -7.864
-13 | -0.715 | 0.08873 | -0.032 | -8.055
-12.5 | -0.69 | 0.08372 | -0.033 | -8.241
-12 | -0.663 | 0.07818 | -0.034 | -8.475
-11.5 | -0.633 | 0.07378 | -0.035 | -8.579
-11 | -0.601 | 0.06994 | -0.036 | -8.59
-10.5 | -0.567 | 0.06586 | -0.037 | -8.606
-10 | -0.53 | 0.06186 | -0.038 | -8.576
-9.5 | -0.492 | 0.05849 | -0.038 | -8.418
-9 | -0.453 | 0.05433 | -0.041 | -8.346
-8.5 | -0.412 | 0.05153 | -0.042 | -7.994
-8 | -0.446 | 0.0129 | -0.082 | -34.551
-7.5 | -0.393 | 0.01251 | -0.084 | -31.422
-7 | -0.339 | 0.01152 | -0.085 | -29.4
-6.5 | -0.283 | 0.01149 | -0.086 | -24.609
-6 | -0.226 | 0.01106 | -0.088 | -20.406
-5.5 | -0.167 | 0.01071 | -0.089 | -15.627
-5 | -0.108 | 0.01037 | -0.09 | -10.43
-4.5 | -0.048 | 0.01011 | -0.092 | -4.752
-4 | 0.013 | 0.00985 | -0.093 | 1.286
-3.5 | 0.074 | 0.00965 | -0.094 | 7.663
-3 | 0.136 | 0.00941 | -0.096 | 14.409
-2.5 | 0.198 | 0.00875 | -0.097 | 22.581
-2 | 0.261 | 0.00927 | -0.098 | 28.175
-1.5 | 0.323 | 0.00637 | -0.1 | 50.764
-1 | 0.385 | 0.00637 | -0.101 | 60.486
-0.5 | 0.447 | 0.0064 | -0.102 | 69.852
0 | 0.501 | 0.00659 | -0.103 | 76.127
0.5 | 0.562 | 0.00665 | -0.104 | 84.466
1 | 0.622 | 0.00673 | -0.105 | 92.416
1.5 | 0.682 | 0.00685 | -0.106 | 99.595
2 | 0.743 | 0.00697 | -0.108 | 106.57
2.5 | 0.802 | 0.00708 | -0.109 | 113.341
3 | 0.862 | 0.00722 | -0.11 | 119.439
3.5 | 0.916 | 0.00736 | -0.111 | 124.429
4 | 0.973 | 0.00752 | -0.112 | 129.265
4.5 | 1.028 | 0.00772 | -0.113 | 133.213
5 | 1.081 | 0.01631 | -0.114 | 66.258
5.5 | 1.134 | 0.01704 | -0.115 | 66.593
6 | 1.186 | 0.01772 | -0.116 | 66.906
6.5 | 1.235 | 0.0184 | -0.117 | 67.142
7 | 1.283 | 0.01919 | -0.118 | 66.849
7.5 | 1.328 | 0.01992 | -0.119 | 66.645
8 | 1.37 | 0.02076 | -0.12 | 66.002
8.5 | 1.409 | 0.02151 | -0.121 | 65.52
9 | 1.445 | 0.02245 | -0.122 | 64.373
9.5 | 1.478 | 0.02352 | -0.123 | 62.856
10 | 1.507 | 0.02454 | -0.124 | 61.429
10.5 | 1.533 | 0.02565 | -0.125 | 59.753
11 | 1.553 | 0.02685 | -0.126 | 57.849
11.5 | 1.566 | 0.02797 | -0.127 | 55.987
12 | 1.573 | 0.02937 | -0.128 | 53.565
12.5 | 1.576 | 0.03059 | -0.128 | 51.51
13 | 1.573 | 0.03216 | -0.129 | 48.919
13.5 | 1.565 | 0.03348 | -0.13 | 46.754
14 | 1.549 | 0.03557 | -0.13 | 43.55
14.5 | 1.29 | 0.10499 | -0.065 | 12.287
15 | 1.274 | 0.11175 | -0.064 | 11.399
15.5 | 1.252 | 0.11778 | -0.065 | 10.63
16 | 1.225 | 0.12645 | -0.062 | 9.684
16.5 | 1.196 | 0.13228 | -0.063 | 9.042
17 | 1.166 | 0.13891 | -0.064 | 8.393
17.5 | 1.133 | 0.14763 | -0.062 | 7.674

## 34. Re 750k Mach 0.00 (2)
BIGFOIL.COM POLAR EXPORT
NACA66A517
NACA66A517 |  |  |  | Cl Max: | 1.3193 | at alpha= | 18.5 | deg
XFOIL ncrit=9 |  |  |  | L/D Max: | 121.415 | at alpha= | 5.5 | deg
Re: | 750000 |  |  | Cd Min: | 0.14401 | at alpha= | -16.5 | deg
Mach: | 0 |  |  | Cl=0 at alpha= | -4.3823 | deg
|  |  |  | @ Cl=0.1, Cd= | 0.010011
|  |  |  | @ Cl=0.4, Cd= | 0.008841
|  |  |  | @ Cl=0.6, Cd= | 0.0090872
alpha (deg) | Cl | Cd | Cm | Cl/Cd
-16.5 | -0.2446 | 0.14401 | -0.099 | -1.6985
-16 | -0.2266 | 0.13917 | -0.1016 | -1.6282
-15 | -0.2321 | 0.11908 | -0.1111 | -1.9491
-14.5 | -0.2172 | 0.11393 | -0.1135 | -1.9064
-14 | -0.2061 | 0.10806 | -0.1163 | -1.9073
-13.5 | -0.2347 | 0.09122 | -0.1254 | -2.5729
-11.5 | -0.5788 | 0.0349 | -0.1232 | -16.5845
-11 | -0.5749 | 0.03104 | -0.1181 | -18.5213
-10.5 | -0.5535 | 0.02789 | -0.1149 | -19.8458
-10 | -0.5226 | 0.0246 | -0.1127 | -21.2439
-9.5 | -0.4811 | 0.02139 | -0.112 | -22.4918
-9 | -0.4335 | 0.01927 | -0.1121 | -22.4961
-8.5 | -0.3867 | 0.01804 | -0.1117 | -21.4357
-8 | -0.3375 | 0.0168 | -0.1115 | -20.0893
-7.5 | -0.2883 | 0.01564 | -0.1112 | -18.4335
-7 | -0.241 | 0.0147 | -0.1106 | -16.3946
-6.5 | -0.1944 | 0.01391 | -0.1098 | -13.9756
-6 | -0.1519 | 0.01293 | -0.1083 | -11.7479
-5.5 | -0.1078 | 0.01222 | -0.1071 | -8.8216
-5 | -0.0606 | 0.01172 | -0.1063 | -5.1706
-4.5 | -0.0113 | 0.01133 | -0.1058 | -0.99735
-4 | 0.0367 | 0.0108 | -0.1052 | 3.3981
-3.5 | 0.088 | 0.01045 | -0.105 | 8.4211
-3 | 0.1265 | 0.00904 | -0.1033 | 13.9934
-2.5 | 0.1645 | 0.00754 | -0.1014 | 21.817
-2 | 0.2212 | 0.0078 | -0.102 | 28.359
-1.5 | 0.277 | 0.00814 | -0.1022 | 34.0295
-1 | 0.333 | 0.00847 | -0.1025 | 39.3152
-0.5 | 0.3895 | 0.00883 | -0.1029 | 44.111
0 | 0.4466 | 0.00889 | -0.1037 | 50.2362
0.5 | 0.5047 | 0.00897 | -0.1048 | 56.2653
1 | 0.5641 | 0.00903 | -0.1062 | 62.4695
1.5 | 0.6206 | 0.00912 | -0.1071 | 68.0482
2 | 0.6753 | 0.00915 | -0.1075 | 73.8033
2.5 | 0.7334 | 0.00911 | -0.1086 | 80.5049
3 | 0.7951 | 0.00907 | -0.1104 | 87.6626
3.5 | 0.8457 | 0.00898 | -0.1099 | 94.1759
4 | 0.9017 | 0.00869 | -0.1101 | 103.7629
4.5 | 0.9544 | 0.00851 | -0.1098 | 112.1504
5 | 0.9914 | 0.00837 | -0.1063 | 118.4468
5.5 | 1.0211 | 0.00841 | -0.1014 | 121.415
6.5 | 0.9812 | 0.0113 | -0.0739 | 86.8319
7 | 0.9591 | 0.01396 | -0.0619 | 68.7034
7.5 | 0.9441 | 0.01689 | -0.0521 | 55.897
8 | 0.9394 | 0.01972 | -0.0445 | 47.6369
8.5 | 0.9345 | 0.02293 | -0.0375 | 40.7545
9 | 0.9538 | 0.02505 | -0.0339 | 38.0758
9.5 | 0.9827 | 0.02667 | -0.0315 | 36.8466
10 | 1.0134 | 0.0282 | -0.0295 | 35.9362
10.5 | 1.037 | 0.0303 | -0.0268 | 34.2244
11 | 1.0666 | 0.03197 | -0.0249 | 33.3625
11.5 | 1.0923 | 0.03393 | -0.0227 | 32.1927
12 | 1.1062 | 0.03648 | -0.019 | 30.3235
13 | 1.1603 | 0.04155 | -0.0173 | 27.9254
13.5 | 1.1833 | 0.04425 | -0.0159 | 26.7412
14 | 1.204 | 0.04722 | -0.0145 | 25.4977
14.5 | 1.2159 | 0.05105 | -0.0124 | 23.8178
15 | 1.2377 | 0.05412 | -0.0114 | 22.8695
15.5 | 1.2569 | 0.05753 | -0.0105 | 21.8477
16 | 1.2743 | 0.06121 | -0.0099 | 20.8185
16.5 | 1.2894 | 0.06527 | -0.0095 | 19.7549
17 | 1.3022 | 0.06968 | -0.0092 | 18.6883
17.5 | 1.3121 | 0.07446 | -0.0086 | 17.6215
18 | 1.3178 | 0.08008 | -0.009 | 16.456
18.5 | 1.3193 | 0.08651 | -0.0101 | 15.2503
19 | 1.3183 | 0.09345 | -0.0117 | 14.107
19.5 | 1.3143 | 0.10106 | -0.0139 | 13.0051
20 | 1.3087 | 0.1092 | -0.017 | 11.9844

## 35. Re 750k Mach 0.10 (1)
BIGFOIL.COM POLAR EXPORT
NACA66A517
NACA66A517 |  |  |  | Cl Max: | 1.566 | at alpha= | 12 | deg
JavaFoil+Calcfoil stall+Eppler ext transition |  |  |  | L/D Max: | 133.327 | at alpha= | 4.5 | deg
Re: | 750000 |  |  | Cd Min: | 0.00637 | at alpha= | -1.5 | deg
Mach: | 0.1 |  |  | Cl=0 at alpha= | -4.1066 | deg
|  |  |  | @ Cl=0.1, Cd= | 0.0095777
|  |  |  | @ Cl=0.4, Cd= | 0.0064084
|  |  |  | @ Cl=0.6, Cd= | 0.0067425
alpha (deg) | Cl | Cd | Cm | Cl/Cd
-20 | -0.657 | 0.19679 | -0.026 | -3.34
-19.5 | -0.675 | 0.18753 | -0.026 | -3.6
-19 | -0.692 | 0.17848 | -0.027 | -3.876
-18.5 | -0.707 | 0.16985 | -0.027 | -4.164
-18 | -0.719 | 0.1552 | -0.025 | -4.635
-17.5 | -0.731 | 0.14691 | -0.026 | -4.978
-17 | -0.741 | 0.13921 | -0.026 | -5.322
-16.5 | -0.748 | 0.13192 | -0.027 | -5.672
-16 | -0.753 | 0.12581 | -0.028 | -5.982
-15.5 | -0.755 | 0.11876 | -0.029 | -6.353
-15 | -0.753 | 0.11133 | -0.029 | -6.762
-14.5 | -0.748 | 0.10472 | -0.03 | -7.142
-14 | -0.739 | 0.10085 | -0.03 | -7.328
-13.5 | -0.727 | 0.09457 | -0.032 | -7.689
-13 | -0.711 | 0.089 | -0.033 | -7.985
-12.5 | -0.687 | 0.08457 | -0.033 | -8.12
-12 | -0.66 | 0.07876 | -0.034 | -8.384
-11.5 | -0.632 | 0.07402 | -0.035 | -8.534
-11 | -0.6 | 0.06971 | -0.036 | -8.609
-10.5 | -0.567 | 0.066 | -0.037 | -8.588
-10 | -0.531 | 0.06176 | -0.038 | -8.596
-9.5 | -0.493 | 0.05851 | -0.039 | -8.433
-9 | -0.454 | 0.05467 | -0.041 | -8.309
-8.5 | -0.413 | 0.05177 | -0.042 | -7.975
-8 | -0.447 | 0.01294 | -0.082 | -34.537
-7.5 | -0.394 | 0.0121 | -0.084 | -32.581
-7 | -0.34 | 0.01162 | -0.085 | -29.232
-6.5 | -0.284 | 0.01156 | -0.086 | -24.562
-6 | -0.227 | 0.01113 | -0.088 | -20.356
-5.5 | -0.168 | 0.01076 | -0.089 | -15.624
-5 | -0.109 | 0.01041 | -0.091 | -10.428
-4.5 | -0.048 | 0.01015 | -0.092 | -4.752
-4 | 0.013 | 0.0099 | -0.093 | 1.285
-3.5 | 0.074 | 0.00967 | -0.095 | 7.68
-3 | 0.136 | 0.00945 | -0.096 | 14.42
-2.5 | 0.199 | 0.00927 | -0.097 | 21.411
-2 | 0.262 | 0.00926 | -0.099 | 28.334
-1.5 | 0.325 | 0.00637 | -0.1 | 50.962
-1 | 0.387 | 0.0064 | -0.101 | 60.469
-0.5 | 0.449 | 0.00644 | -0.102 | 69.814
0 | 0.504 | 0.00663 | -0.104 | 75.984
0.5 | 0.565 | 0.00669 | -0.105 | 84.379
1 | 0.625 | 0.00678 | -0.106 | 92.283
1.5 | 0.686 | 0.00686 | -0.107 | 99.909
2 | 0.746 | 0.00698 | -0.108 | 106.913
2.5 | 0.806 | 0.00709 | -0.109 | 113.665
3 | 0.866 | 0.00725 | -0.11 | 119.577
3.5 | 0.92 | 0.00741 | -0.111 | 124.136
4 | 0.977 | 0.00758 | -0.113 | 128.831
4.5 | 1.033 | 0.00775 | -0.114 | 133.327
5 | 1.086 | 0.01642 | -0.114 | 66.133
5.5 | 1.139 | 0.01712 | -0.115 | 66.552
6 | 1.191 | 0.01782 | -0.117 | 66.814
6.5 | 1.241 | 0.01855 | -0.118 | 66.886
7 | 1.288 | 0.01937 | -0.119 | 66.483
7.5 | 1.332 | 0.02009 | -0.12 | 66.324
8 | 1.374 | 0.02091 | -0.121 | 65.731
8.5 | 1.413 | 0.02177 | -0.122 | 64.925
9 | 1.449 | 0.0227 | -0.123 | 63.822
9.5 | 1.48 | 0.02372 | -0.124 | 62.392
10 | 1.508 | 0.02488 | -0.125 | 60.626
10.5 | 1.532 | 0.02591 | -0.126 | 59.134
11 | 1.551 | 0.02723 | -0.126 | 56.961
11.5 | 1.561 | 0.0284 | -0.127 | 54.973
12 | 1.566 | 0.02982 | -0.128 | 52.524
12.5 | 1.565 | 0.03107 | -0.129 | 50.389
13 | 1.559 | 0.03259 | -0.13 | 47.827
13.5 | 1.311 | 0.09034 | -0.08 | 14.516
14 | 1.29 | 0.09817 | -0.073 | 13.142
14.5 | 1.268 | 0.10634 | -0.064 | 11.922
15 | 1.247 | 0.11331 | -0.062 | 11.01
15.5 | 1.221 | 0.1202 | -0.063 | 10.161
16 | 1.19 | 0.12706 | -0.062 | 9.366
16.5 | 1.157 | 0.13568 | -0.063 | 8.528
17 | 1.121 | 0.14088 | -0.061 | 7.956

## 36. Re 750k Mach 0.10 (2)
BIGFOIL.COM POLAR EXPORT
NACA66A517
NACA66A517 |  |  |  | Cl Max: | 1.3063 | at alpha= | 18 | deg
XFOIL ncrit=9 |  |  |  | L/D Max: | 120.899 | at alpha= | 5.5 | deg
Re: | 750000 |  |  | Cd Min: | 0.13985 | at alpha= | -16 | deg
Mach: | 0.1 |  |  | Cl=0 at alpha= | -4.388 | deg
|  |  |  | @ Cl=0.1, Cd= | 0.010135
|  |  |  | @ Cl=0.4, Cd= | 0.0088894
|  |  |  | @ Cl=0.6, Cd= | 0.0091472
alpha (deg) | Cl | Cd | Cm | Cl/Cd
-16 | -0.2241 | 0.13985 | -0.1019 | -1.6024
-15.5 | -0.2311 | 0.12872 | -0.108 | -1.7954
-15 | -0.2284 | 0.11996 | -0.1114 | -1.904
-14.5 | -0.2129 | 0.11487 | -0.1138 | -1.8534
-14 | -0.2011 | 0.10906 | -0.1166 | -1.8439
-13.5 | -0.2233 | 0.09412 | -0.1247 | -2.3725
-11.5 | -0.5581 | 0.03546 | -0.1277 | -15.7389
-11 | -0.5638 | 0.03174 | -0.1213 | -17.7631
-10.5 | -0.5473 | 0.0286 | -0.1173 | -19.1364
-10 | -0.5196 | 0.02531 | -0.1146 | -20.5294
-9.5 | -0.4813 | 0.02203 | -0.1134 | -21.8475
-9 | -0.4345 | 0.01966 | -0.1133 | -22.1007
-8.5 | -0.3877 | 0.01831 | -0.1128 | -21.1742
-8 | -0.3383 | 0.01704 | -0.1126 | -19.8533
-7.5 | -0.2886 | 0.01582 | -0.1123 | -18.2427
-7 | -0.2406 | 0.01483 | -0.1117 | -16.2239
-6.5 | -0.1938 | 0.01401 | -0.1108 | -13.833
-6 | -0.1503 | 0.01307 | -0.1094 | -11.4996
-5.5 | -0.107 | 0.01231 | -0.108 | -8.6921
-5 | -0.06 | 0.01179 | -0.1071 | -5.0891
-4.5 | -0.0108 | 0.01138 | -0.1066 | -0.94903
-4 | 0.0374 | 0.01085 | -0.1059 | 3.447
-3.5 | 0.0889 | 0.0105 | -0.1057 | 8.4667
-3 | 0.1287 | 0.00919 | -0.1041 | 14.0044
-2.5 | 0.1652 | 0.00759 | -0.102 | 21.7655
-2 | 0.2218 | 0.00783 | -0.1025 | 28.3269
-1.5 | 0.2779 | 0.00817 | -0.1027 | 34.0147
-1 | 0.3343 | 0.00851 | -0.103 | 39.2832
-0.5 | 0.391 | 0.00888 | -0.1033 | 44.0315
0 | 0.4486 | 0.00894 | -0.1042 | 50.179
0.5 | 0.5072 | 0.00902 | -0.1053 | 56.2306
1 | 0.567 | 0.0091 | -0.1067 | 62.3077
1.5 | 0.6229 | 0.00918 | -0.1074 | 67.854
2 | 0.678 | 0.00921 | -0.1079 | 73.6156
2.5 | 0.7369 | 0.00917 | -0.109 | 80.3599
3 | 0.7989 | 0.00916 | -0.1108 | 87.2162
3.5 | 0.8495 | 0.00904 | -0.1102 | 93.9712
4 | 0.9054 | 0.00875 | -0.1104 | 103.4743
4.5 | 0.958 | 0.00856 | -0.1099 | 111.9159
5 | 0.9947 | 0.00842 | -0.1062 | 118.1354
5.5 | 1.0216 | 0.00845 | -0.1006 | 120.8994
6 | 1.0139 | 0.00924 | -0.0885 | 109.7294
6.5 | 0.9798 | 0.01152 | -0.073 | 85.0521
7 | 0.9576 | 0.01424 | -0.061 | 67.2472
7.5 | 0.9418 | 0.01725 | -0.0511 | 54.5971
8 | 0.9372 | 0.02014 | -0.0436 | 46.5343
8.5 | 0.9322 | 0.02339 | -0.0366 | 39.8546
9 | 0.9537 | 0.02543 | -0.0332 | 37.5029
9.5 | 0.9826 | 0.0271 | -0.0308 | 36.2583
10 | 1.0132 | 0.02867 | -0.0287 | 35.3401
11 | 1.0663 | 0.03255 | -0.0241 | 32.7588
11.5 | 1.0913 | 0.03462 | -0.0218 | 31.5222
12 | 1.1028 | 0.03752 | -0.018 | 29.3923
13 | 1.1583 | 0.04249 | -0.0162 | 27.2605
13.5 | 1.1808 | 0.04531 | -0.0147 | 26.0605
14 | 1.201 | 0.0484 | -0.0133 | 24.814
14.5 | 1.2143 | 0.05219 | -0.0114 | 23.2669
15 | 1.2358 | 0.05539 | -0.0103 | 22.3109
15.5 | 1.2547 | 0.05893 | -0.0094 | 21.2914
16 | 1.2711 | 0.06283 | -0.0088 | 20.2308
16.5 | 1.2851 | 0.06713 | -0.0084 | 19.1435
17 | 1.2967 | 0.07179 | -0.0082 | 18.0624
17.5 | 1.3033 | 0.07718 | -0.0078 | 16.8865
18 | 1.3063 | 0.08336 | -0.0084 | 15.6706
18.5 | 1.3046 | 0.09042 | -0.0098 | 14.4282
19 | 1.3 | 0.09814 | -0.0119 | 13.2464
19.5 | 1.2917 | 0.10668 | -0.0148 | 12.1082
20 | 1.283 | 0.11562 | -0.0187 | 11.0967

## 37. Re 750k Mach 0.25 (1)
BIGFOIL.COM POLAR EXPORT
NACA66A517
NACA66A517 |  |  |  | Cl Max: | 1.523 | at alpha= | 11 | deg
JavaFoil+Calcfoil stall+Eppler ext transition |  |  |  | L/D Max: | 131.905 | at alpha= | 4.5 | deg
Re: | 750000 |  |  | Cd Min: | 0.00649 | at alpha= | -1.5 | deg
Mach: | 0.25 |  |  | Cl=0 at alpha= | -4.1048 | deg
|  |  |  | @ Cl=0.1, Cd= | 0.0097575
|  |  |  | @ Cl=0.4, Cd= | 0.00653
|  |  |  | @ Cl=0.6, Cd= | 0.00688
alpha (deg) | Cl | Cd | Cm | Cl/Cd
-18.5 | -0.381 | 0.20101 | -0.027 | -1.895
-18 | -0.431 | 0.19207 | -0.028 | -2.244
-17.5 | -0.477 | 0.183 | -0.028 | -2.608
-17 | -0.519 | 0.16886 | -0.029 | -3.075
-16.5 | -0.557 | 0.15921 | -0.03 | -3.499
-16 | -0.59 | 0.14494 | -0.03 | -4.072
-15.5 | -0.617 | 0.13134 | -0.028 | -4.697
-15 | -0.64 | 0.12199 | -0.029 | -5.244
-14.5 | -0.657 | 0.11458 | -0.029 | -5.73
-14 | -0.667 | 0.10763 | -0.03 | -6.201
-13.5 | -0.672 | 0.10002 | -0.031 | -6.723
-13 | -0.67 | 0.09374 | -0.032 | -7.147
-12.5 | -0.656 | 0.0878 | -0.032 | -7.473
-12 | -0.639 | 0.08202 | -0.034 | -7.787
-11.5 | -0.617 | 0.07665 | -0.035 | -8.047
-11 | -0.592 | 0.07272 | -0.036 | -8.134
-10.5 | -0.563 | 0.06831 | -0.037 | -8.236
-10 | -0.531 | 0.06363 | -0.038 | -8.338
-9.5 | -0.495 | 0.06014 | -0.039 | -8.238
-9 | -0.458 | 0.05587 | -0.04 | -8.195
-8.5 | -0.418 | 0.05269 | -0.042 | -7.93
-8 | -0.376 | 0.04915 | -0.044 | -7.648
-7.5 | -0.332 | 0.04635 | -0.045 | -7.162
-7 | -0.346 | 0.0124 | -0.087 | -27.9
-6.5 | -0.289 | 0.01192 | -0.088 | -24.284
-6 | -0.231 | 0.01144 | -0.09 | -20.221
-5.5 | -0.172 | 0.01104 | -0.091 | -15.561
-5 | -0.111 | 0.01068 | -0.093 | -10.402
-4.5 | -0.049 | 0.01036 | -0.094 | -4.77
-4 | 0.013 | 0.01008 | -0.096 | 1.293
-3.5 | 0.076 | 0.00984 | -0.097 | 7.73
-3 | 0.14 | 0.00962 | -0.098 | 14.512
-2.5 | 0.204 | 0.00942 | -0.1 | 21.597
-2 | 0.268 | 0.00925 | -0.101 | 29.02
-1.5 | 0.334 | 0.00649 | -0.103 | 51.392
-1 | 0.398 | 0.00653 | -0.104 | 60.914
-0.5 | 0.462 | 0.00653 | -0.105 | 70.705
0 | 0.517 | 0.00678 | -0.106 | 76.295
0.5 | 0.579 | 0.00686 | -0.107 | 84.493
1 | 0.642 | 0.00692 | -0.109 | 92.674
1.5 | 0.704 | 0.00701 | -0.11 | 100.361
2 | 0.766 | 0.00716 | -0.111 | 106.956
2.5 | 0.827 | 0.00729 | -0.112 | 113.525
3 | 0.889 | 0.00746 | -0.113 | 119.255
3.5 | 0.943 | 0.0076 | -0.114 | 124.111
4 | 1.002 | 0.0078 | -0.115 | 128.428
4.5 | 1.058 | 0.00802 | -0.116 | 131.905
5 | 1.113 | 0.01709 | -0.117 | 65.094
5.5 | 1.167 | 0.01789 | -0.119 | 65.235
6 | 1.219 | 0.01866 | -0.12 | 65.33
6.5 | 1.268 | 0.01949 | -0.121 | 65.055
7 | 1.314 | 0.02033 | -0.122 | 64.639
7.5 | 1.357 | 0.02122 | -0.123 | 63.943
8 | 1.396 | 0.0221 | -0.124 | 63.165
8.5 | 1.431 | 0.02301 | -0.125 | 62.19
9 | 1.461 | 0.02418 | -0.126 | 60.407
9.5 | 1.486 | 0.02533 | -0.127 | 58.654
10 | 1.505 | 0.02653 | -0.128 | 56.71
10.5 | 1.518 | 0.02794 | -0.129 | 54.321
11 | 1.523 | 0.02933 | -0.13 | 51.919
11.5 | 1.515 | 0.03034 | -0.131 | 49.913
12 | 1.252 | 0.08253 | -0.064 | 15.174
12.5 | 1.232 | 0.08881 | -0.064 | 13.874
13 | 1.204 | 0.094 | -0.063 | 12.809
13.5 | 1.169 | 0.10223 | -0.062 | 11.434
14 | 1.126 | 0.10933 | -0.058 | 10.302
14.5 | 1.078 | 0.11688 | -0.058 | 9.225
15 | 1.024 | 0.12504 | -0.057 | 8.187
15.5 | 0.957 | 0.1368 | -0.057 | 6.996
16 | 0.884 | 0.14641 | -0.058 | 6.037

## 38. Re 750k Mach 0.25 (2)
BIGFOIL.COM POLAR EXPORT
NACA66A517
NACA66A517 |  |  |  | Cl Max: | 1.2463 | at alpha= | 16.5 | deg
XFOIL ncrit=9 |  |  |  | L/D Max: | 115.993 | at alpha= | 5 | deg
Re: | 750000 |  |  | Cd Min: | 0.17653 | at alpha= | 20 | deg
Mach: | 0.25 |  |  | Cl=0 at alpha= | -4.4262 | deg
|  |  |  | @ Cl=0.1, Cd= | 0.010726
|  |  |  | @ Cl=0.4, Cd= | 0.0091306
|  |  |  | @ Cl=0.6, Cd= | 0.0095152
alpha (deg) | Cl | Cd | Cm | Cl/Cd
-15 | -0.2104 | 0.12435 | -0.1135 | -1.692
-14.5 | -0.1918 | 0.11944 | -0.1158 | -1.6058
-14 | -0.1775 | 0.11369 | -0.1186 | -1.5613
-13.5 | -0.1881 | 0.1019 | -0.1253 | -1.8459
-13 | -0.2133 | 0.08707 | -0.1323 | -2.4498
-12.5 | -0.2132 | 0.07997 | -0.1353 | -2.666
-12 | -0.2537 | 0.06354 | -0.1457 | -3.9928
-11.5 | -0.3196 | 0.05168 | -0.1501 | -6.1842
-11 | -0.346 | 0.04636 | -0.1485 | -7.4633
-10.5 | -0.4055 | 0.03856 | -0.1417 | -10.5161
-10 | -0.4846 | 0.02875 | -0.1276 | -16.8557
-9.5 | -0.4665 | 0.02536 | -0.1234 | -18.3951
-9 | -0.4331 | 0.02232 | -0.121 | -19.4041
-8.5 | -0.3898 | 0.02008 | -0.1196 | -19.4124
-8 | -0.3422 | 0.01861 | -0.1187 | -18.388
-7.5 | -0.2904 | 0.01693 | -0.1183 | -17.153
-7 | -0.2391 | 0.01566 | -0.1178 | -15.2682
-6.5 | -0.1897 | 0.01463 | -0.1169 | -12.9665
-6 | -0.1412 | 0.01391 | -0.1158 | -10.151
-5.5 | -0.102 | 0.01275 | -0.1133 | -8
-5 | -0.0559 | 0.01216 | -0.1119 | -4.597
-4.5 | -0.0072 | 0.01168 | -0.1108 | -0.61644
-4 | 0.0416 | 0.01114 | -0.1098 | 3.7343
-3.5 | 0.0946 | 0.01081 | -0.1096 | 8.7512
-3 | 0.1417 | 0.01008 | -0.1085 | 14.0575
-2.5 | 0.1681 | 0.00781 | -0.1049 | 21.5237
-2 | 0.2248 | 0.008 | -0.105 | 28.1
-1.5 | 0.2827 | 0.0084 | -0.1052 | 33.6548
-1 | 0.3412 | 0.00879 | -0.1055 | 38.8168
-0.5 | 0.3996 | 0.00913 | -0.1057 | 43.7678
0 | 0.4598 | 0.00922 | -0.1068 | 49.8698
0.5 | 0.5208 | 0.00933 | -0.1081 | 55.8199
1 | 0.5791 | 0.0095 | -0.1089 | 60.9579
1.5 | 0.634 | 0.00954 | -0.109 | 66.457
2 | 0.6928 | 0.00955 | -0.1098 | 72.5445
2.5 | 0.7564 | 0.0095 | -0.1114 | 79.6211
3 | 0.8135 | 0.00955 | -0.1119 | 85.1832
3.5 | 0.8699 | 0.00941 | -0.1119 | 92.4442
4 | 0.9251 | 0.00908 | -0.1115 | 101.8833
4.5 | 0.9768 | 0.00888 | -0.1103 | 110
5 | 1.0103 | 0.00871 | -0.1054 | 115.9931
5.5 | 1.0233 | 0.00886 | -0.0965 | 115.4966
6 | 1.007 | 0.01015 | -0.0829 | 99.2118
6.5 | 0.9723 | 0.01282 | -0.0678 | 75.8424
7 | 0.95 | 0.01581 | -0.0561 | 60.0886
7.5 | 0.9333 | 0.01914 | -0.0464 | 48.7618
8 | 0.9269 | 0.02241 | -0.0388 | 41.361
8.5 | 0.9244 | 0.02577 | -0.0323 | 35.8712
9 | 0.9527 | 0.0276 | -0.0295 | 34.5181
9.5 | 0.9824 | 0.02948 | -0.027 | 33.3243
10 | 1.0108 | 0.03142 | -0.0245 | 32.1706
10.5 | 1.0351 | 0.03378 | -0.0218 | 30.6424
11 | 1.0624 | 0.03598 | -0.0195 | 29.5275
11.5 | 1.0843 | 0.03865 | -0.0169 | 28.0543
12 | 1.0984 | 0.04192 | -0.0137 | 26.2023
12.5 | 1.1256 | 0.04464 | -0.0124 | 25.2151
13.5 | 1.1685 | 0.05109 | -0.009 | 22.8714
14 | 1.184 | 0.05501 | -0.0071 | 21.5234
14.5 | 1.205 | 0.0587 | -0.0059 | 20.5281
15 | 1.2222 | 0.06289 | -0.0047 | 19.4339
15.5 | 1.2352 | 0.06772 | -0.0039 | 18.2398
16 | 1.2432 | 0.07324 | -0.0038 | 16.9743
16.5 | 1.2463 | 0.07959 | -0.004 | 15.659
17 | 1.2361 | 0.08795 | -0.0048 | 14.0546
17.5 | 1.2215 | 0.09756 | -0.0074 | 12.5205
18 | 1.1993 | 0.10884 | -0.0115 | 11.0189
18.5 | 1.1711 | 0.12183 | -0.0176 | 9.6126
19 | 1.1384 | 0.13652 | -0.0259 | 8.3387
19.5 | 1.0996 | 0.15355 | -0.0366 | 7.1612
20 | 1.0442 | 0.17653 | -0.0519 | 5.9151

## 39. Re 750k Mach 0.50 (1)
BIGFOIL.COM POLAR EXPORT
NACA66A517
NACA66A517 |  |  |  | Cl Max: | 1.391 | at alpha= | 7.5 | deg
JavaFoil+Calcfoil stall+Eppler ext transition |  |  |  | L/D Max: | 124.479 | at alpha= | 4 | deg
Re: | 750000 |  |  | Cd Min: | 0.00704 | at alpha= | -1 | deg
Mach: | 0.5 |  |  | Cl=0 at alpha= | -4.1029 | deg
|  |  |  | @ Cl=0.1, Cd= | 0.010694
|  |  |  | @ Cl=0.4, Cd= | 0.008578
|  |  |  | @ Cl=0.6, Cd= | 0.0074726
alpha (deg) | Cl | Cd | Cm | Cl/Cd
-20 | -0.894 | 0.20887 | -0.035 | -4.278
-19.5 | -0.866 | 0.20684 | -0.036 | -4.188
-19 | -0.837 | 0.1966 | -0.035 | -4.256
-18.5 | -0.809 | 0.19078 | -0.035 | -4.24
-18 | -0.781 | 0.18507 | -0.036 | -4.221
-17.5 | -0.754 | 0.1819 | -0.037 | -4.143
-17 | -0.726 | 0.1777 | -0.037 | -4.086
-16.5 | -0.697 | 0.16665 | -0.036 | -4.181
-16 | -0.669 | 0.15631 | -0.037 | -4.28
-15.5 | -0.641 | 0.15346 | -0.037 | -4.178
-15 | -0.613 | 0.1518 | -0.038 | -4.041
-14.5 | -0.586 | 0.14498 | -0.039 | -4.04
-14 | -0.558 | 0.1401 | -0.039 | -3.981
-13.5 | -0.529 | 0.13807 | -0.037 | -3.83
-13 | -0.501 | 0.13155 | -0.037 | -3.806
-12.5 | -0.473 | 0.1275 | -0.038 | -3.708
-12 | -0.445 | 0.12236 | -0.039 | -3.635
-11.5 | -0.417 | 0.12094 | -0.039 | -3.446
-11 | -0.389 | 0.11756 | -0.04 | -3.307
-10.5 | -0.361 | 0.11492 | -0.04 | -3.139
-10 | -0.332 | 0.10134 | -0.038 | -3.277
-9.5 | -0.304 | 0.09144 | -0.039 | -3.325
-9 | -0.276 | 0.08448 | -0.04 | -3.268
-8.5 | -0.327 | 0.06661 | -0.039 | -4.912
-8 | -0.357 | 0.0563 | -0.041 | -6.346
-7.5 | -0.336 | 0.05094 | -0.045 | -6.596
-7 | -0.3 | 0.04735 | -0.047 | -6.329
-6.5 | -0.256 | 0.04391 | -0.048 | -5.822
-6 | -0.207 | 0.04069 | -0.053 | -5.092
-5.5 | -0.155 | 0.03824 | -0.054 | -4.053
-5 | -0.122 | 0.01187 | -0.102 | -10.238
-4.5 | -0.054 | 0.01147 | -0.104 | -4.73
-4 | 0.014 | 0.01109 | -0.105 | 1.294
-3.5 | 0.084 | 0.01076 | -0.107 | 7.805
-3 | 0.154 | 0.01047 | -0.108 | 14.742
-2.5 | 0.225 | 0.0102 | -0.11 | 22.071
-2 | 0.297 | 0.00997 | -0.111 | 29.831
-1.5 | 0.369 | 0.00977 | -0.113 | 37.728
-1 | 0.44 | 0.00704 | -0.114 | 62.496
-0.5 | 0.512 | 0.00709 | -0.116 | 72.3
0 | 0.575 | 0.00744 | -0.118 | 77.283
0.5 | 0.644 | 0.00753 | -0.119 | 85.48
1 | 0.713 | 0.0077 | -0.121 | 92.571
1.5 | 0.782 | 0.00786 | -0.122 | 99.475
2 | 0.851 | 0.008 | -0.123 | 106.331
2.5 | 0.919 | 0.00822 | -0.124 | 111.87
3 | 0.988 | 0.00843 | -0.126 | 117.175
3.5 | 1.045 | 0.00864 | -0.127 | 121.001
4 | 1.108 | 0.0089 | -0.128 | 124.479
4.5 | 1.169 | 0.01947 | -0.129 | 60.055
5 | 1.228 | 0.02049 | -0.131 | 59.921
5.5 | 1.282 | 0.02154 | -0.132 | 59.483
6 | 1.328 | 0.02272 | -0.133 | 58.439
6.5 | 1.365 | 0.02399 | -0.134 | 56.921
7 | 1.389 | 0.02532 | -0.135 | 54.849
7.5 | 1.391 | 0.02709 | -0.137 | 51.354
8 | 1.129 | 0.05443 | -0.067 | 20.746
8.5 | 0.998 | 0.06287 | -0.056 | 15.879
9 | 0.728 | 0.08963 | -0.053 | 8.125
9.5 | 0.756 | 0.09984 | -0.058 | 7.571
10 | 0.783 | 0.09975 | -0.06 | 7.851
10.5 | 0.81 | 0.10257 | -0.06 | 7.898
11 | 0.837 | 0.10703 | -0.061 | 7.821
11.5 | 0.865 | 0.12154 | -0.067 | 7.118
12 | 0.892 | 0.12496 | -0.068 | 7.138
12.5 | 0.919 | 0.12331 | -0.068 | 7.45

## 40. Re 750k Mach 0.50 (2)
BIGFOIL.COM POLAR EXPORT
NACA66A517
NACA66A517 |  |  |  | Cl Max: | 1.0906 | at alpha= | 13 | deg
XFOIL ncrit=9 |  |  |  | L/D Max: | 88.0893 | at alpha= | 4.5 | deg
Re: | 750000 |  |  | Cd Min: | 0.21449 | at alpha= | 18 | deg
Mach: | 0.5 |  |  | Cl=0 at alpha= | -4.8281 | deg
|  |  |  | @ Cl=0.1, Cd= | 0.012483
|  |  |  | @ Cl=0.4, Cd= | 0.010631
|  |  |  | @ Cl=0.6, Cd= | 0.01133
alpha (deg) | Cl | Cd | Cm | Cl/Cd
-20 | -0.3217 | 0.21291 | -0.0847 | -1.511
-19.5 | -0.2984 | 0.20642 | -0.0883 | -1.4456
-19 | -0.2775 | 0.2001 | -0.0921 | -1.3868
-18.5 | -0.2606 | 0.19204 | -0.0966 | -1.357
-18 | -0.2497 | 0.18353 | -0.1017 | -1.3605
-17.5 | -0.2221 | 0.17782 | -0.1041 | -1.249
-17 | -0.2026 | 0.17095 | -0.108 | -1.1851
-16.5 | -0.1989 | 0.16151 | -0.1139 | -1.2315
-16 | -0.1698 | 0.15575 | -0.1159 | -1.0902
-15.5 | -0.1511 | 0.14901 | -0.1196 | -1.014
-15 | -0.1519 | 0.13916 | -0.126 | -1.0915
-14.5 | -0.1244 | 0.13341 | -0.1278 | -0.93246
-14 | -0.1061 | 0.12708 | -0.131 | -0.83491
-13.5 | -0.1072 | 0.11745 | -0.1375 | -0.91273
-13 | -0.0979 | 0.10913 | -0.1412 | -0.8971
-12.5 | -0.0793 | 0.10341 | -0.1433 | -0.76685
-12 | -0.0641 | 0.09727 | -0.1463 | -0.65899
-11.5 | -0.057 | 0.08986 | -0.15 | -0.63432
-11 | -0.0719 | 0.07693 | -0.1587 | -0.93462
-10.5 | -0.0904 | 0.06472 | -0.1635 | -1.3968
-10 | -0.1137 | 0.05382 | -0.1705 | -2.1126
-9.5 | -0.1515 | 0.04468 | -0.1739 | -3.3908
-9 | -0.1882 | 0.03782 | -0.1723 | -4.9762
-8.5 | -0.2168 | 0.03243 | -0.1675 | -6.6852
-8 | -0.2347 | 0.02799 | -0.1606 | -8.3851
-7.5 | -0.2396 | 0.02456 | -0.1524 | -9.7557
-7 | -0.2192 | 0.02129 | -0.1465 | -10.2959
-6.5 | -0.1735 | 0.0186 | -0.1436 | -9.328
-6 | -0.114 | 0.01667 | -0.1424 | -6.8386
-5.5 | -0.055 | 0.01516 | -0.1412 | -3.628
-5 | -0.0141 | 0.01409 | -0.1371 | -1.0007
-4.5 | 0.0269 | 0.0134 | -0.1331 | 2.0075
-4 | 0.0688 | 0.01287 | -0.1291 | 5.3458
-3.5 | 0.1123 | 0.01233 | -0.1256 | 9.1079
-3 | 0.1637 | 0.01201 | -0.1234 | 13.6303
-2.5 | 0.2143 | 0.01153 | -0.1213 | 18.5863
-2 | 0.2326 | 0.00896 | -0.1152 | 25.9598
-1.5 | 0.2991 | 0.00947 | -0.1153 | 31.5839
-1 | 0.3547 | 0.01011 | -0.1134 | 35.0841
-0.5 | 0.4086 | 0.01073 | -0.1113 | 38.0801
0 | 0.4657 | 0.01122 | -0.1099 | 41.5062
0.5 | 0.5297 | 0.01134 | -0.1104 | 46.7108
1 | 0.6017 | 0.01133 | -0.1122 | 53.1068
1.5 | 0.6513 | 0.01168 | -0.1098 | 55.762
2 | 0.6958 | 0.01196 | -0.1064 | 58.1773
2.5 | 0.7701 | 0.01183 | -0.1083 | 65.0972
3 | 0.8405 | 0.01181 | -0.1094 | 71.1685
3.5 | 0.8666 | 0.01196 | -0.1019 | 72.4582
4 | 0.9321 | 0.01164 | -0.1013 | 80.0773
4.5 | 0.9866 | 0.0112 | -0.0984 | 88.0893
5 | 1.0009 | 0.01171 | -0.0888 | 85.474
5.5 | 1.0125 | 0.01263 | -0.0792 | 80.1663
6.5 | 0.9579 | 0.01885 | -0.0516 | 50.817
7 | 0.9361 | 0.0229 | -0.041 | 40.8777
7.5 | 0.9181 | 0.02719 | -0.0319 | 33.7661
8 | 0.9038 | 0.03173 | -0.0243 | 28.4841
8.5 | 0.9234 | 0.03485 | -0.0201 | 26.4964
9 | 0.9516 | 0.03769 | -0.0168 | 25.2481
9.5 | 0.9799 | 0.04066 | -0.0136 | 24.0999
10 | 0.9989 | 0.04445 | -0.0102 | 22.4724
10.5 | 1.0183 | 0.0485 | -0.0071 | 20.9959
11 | 1.0387 | 0.05271 | -0.0043 | 19.7059
11.5 | 1.0583 | 0.0571 | -0.0017 | 18.5342
12 | 1.0744 | 0.06206 | 0.0006 | 17.3123
12.5 | 1.089 | 0.06767 | 0.0025 | 16.0928
13 | 1.0906 | 0.07507 | 0.0035 | 14.5278
13.5 | 1.0778 | 0.08469 | 0.0023 | 12.7264
14 | 1.0564 | 0.09596 | -0.001 | 11.0088
14.5 | 1.0294 | 0.1087 | -0.0065 | 9.4701
15.5 | 0.9725 | 0.13704 | -0.0228 | 7.0965
16 | 0.9492 | 0.15285 | -0.0333 | 6.21
16.5 | 0.9305 | 0.16865 | -0.0435 | 5.5173
17 | 0.9129 | 0.18588 | -0.0537 | 4.9112
17.5 | 0.9064 | 0.2022 | -0.0629 | 4.4827
18 | 0.913 | 0.21449 | -0.07 | 4.2566

## 41. Re 1M Mach 0.00 (1)
BIGFOIL.COM POLAR EXPORT
NACA66A517
NACA66A517 |  |  |  | Cl Max: | 1.578 | at alpha= | 12.5 | deg
JavaFoil+Calcfoil stall+Eppler ext transition |  |  |  | L/D Max: | 149.554 | at alpha= | 4.5 | deg
Re: | 1000000 |  |  | Cd Min: | 0.00574 | at alpha= | -1.5 | deg
Mach: | 0 |  |  | Cl=0 at alpha= | -4.1066 | deg
|  |  |  | @ Cl=0.1, Cd= | 0.0087364
|  |  |  | @ Cl=0.4, Cd= | 0.0058024
|  |  |  | @ Cl=0.6, Cd= | 0.006044
alpha (deg) | Cl | Cd | Cm | Cl/Cd
-20 | -0.703 | 0.18565 | -0.026 | -3.784
-19.5 | -0.717 | 0.17803 | -0.026 | -4.028
-19 | -0.73 | 0.16911 | -0.027 | -4.319
-18.5 | -0.742 | 0.1607 | -0.028 | -4.62
-18 | -0.751 | 0.14886 | -0.026 | -5.047
-17.5 | -0.76 | 0.1412 | -0.027 | -5.382
-17 | -0.766 | 0.13352 | -0.027 | -5.739
-16.5 | -0.77 | 0.12745 | -0.028 | -6.044
-16 | -0.772 | 0.12061 | -0.029 | -6.399
-15.5 | -0.77 | 0.11364 | -0.029 | -6.778
-15 | -0.766 | 0.1085 | -0.031 | -7.063
-14.5 | -0.759 | 0.1028 | -0.031 | -7.379
-14 | -0.748 | 0.09691 | -0.032 | -7.717
-13.5 | -0.734 | 0.09159 | -0.033 | -8.012
-13 | -0.715 | 0.08655 | -0.033 | -8.264
-12.5 | -0.69 | 0.08137 | -0.034 | -8.484
-12 | -0.663 | 0.07677 | -0.035 | -8.637
-11.5 | -0.634 | 0.07208 | -0.037 | -8.79
-11 | -0.601 | 0.06847 | -0.037 | -8.781
-10.5 | -0.568 | 0.0643 | -0.039 | -8.828
-10 | -0.531 | 0.06038 | -0.04 | -8.802
-9.5 | -0.494 | 0.05668 | -0.042 | -8.713
-9 | -0.547 | 0.0131 | -0.08 | -41.782
-8.5 | -0.498 | 0.01268 | -0.081 | -39.28
-8 | -0.447 | 0.01219 | -0.082 | -36.639
-7.5 | -0.394 | 0.01171 | -0.084 | -33.65
-7 | -0.339 | 0.0113 | -0.085 | -30.049
-6.5 | -0.283 | 0.01088 | -0.087 | -26.065
-6 | -0.226 | 0.01018 | -0.088 | -22.207
-5.5 | -0.168 | 0.0096 | -0.089 | -17.459
-5 | -0.108 | 0.00972 | -0.091 | -11.138
-4.5 | -0.048 | 0.00948 | -0.092 | -5.08
-4 | 0.013 | 0.00923 | -0.093 | 1.374
-3.5 | 0.074 | 0.00903 | -0.095 | 8.196
-3 | 0.136 | 0.00833 | -0.096 | 16.318
-2.5 | 0.198 | 0.00881 | -0.098 | 22.511
-2 | 0.261 | 0.00862 | -0.099 | 30.293
-1.5 | 0.323 | 0.00574 | -0.1 | 56.322
-1 | 0.385 | 0.0058 | -0.101 | 66.47
-0.5 | 0.447 | 0.00581 | -0.102 | 76.937
0 | 0.503 | 0.00596 | -0.103 | 84.409
0.5 | 0.564 | 0.00599 | -0.105 | 94.054
1 | 0.624 | 0.00608 | -0.106 | 102.678
1.5 | 0.685 | 0.00615 | -0.107 | 111.31
2 | 0.745 | 0.00625 | -0.108 | 119.206
2.5 | 0.805 | 0.00637 | -0.109 | 126.387
3 | 0.866 | 0.00649 | -0.11 | 133.322
3.5 | 0.919 | 0.00662 | -0.111 | 138.837
4 | 0.977 | 0.00675 | -0.113 | 144.65
4.5 | 1.033 | 0.00691 | -0.114 | 149.554
5 | 1.082 | 0.01545 | -0.114 | 70.026
5.5 | 1.136 | 0.01613 | -0.115 | 70.401
6 | 1.187 | 0.01682 | -0.116 | 70.578
6.5 | 1.236 | 0.01748 | -0.117 | 70.729
7 | 1.284 | 0.01823 | -0.118 | 70.444
7.5 | 1.329 | 0.01888 | -0.119 | 70.396
8 | 1.371 | 0.01966 | -0.12 | 69.745
8.5 | 1.41 | 0.02037 | -0.121 | 69.251
9 | 1.447 | 0.02131 | -0.122 | 67.887
9.5 | 1.48 | 0.02227 | -0.123 | 66.432
10 | 1.509 | 0.02335 | -0.124 | 64.62
10.5 | 1.534 | 0.02433 | -0.125 | 63.057
11 | 1.555 | 0.0255 | -0.126 | 60.96
11.5 | 1.568 | 0.02663 | -0.127 | 58.865
12 | 1.575 | 0.02797 | -0.128 | 56.319
12.5 | 1.578 | 0.02921 | -0.129 | 54.002
13 | 1.575 | 0.03061 | -0.129 | 51.455
13.5 | 1.568 | 0.03185 | -0.13 | 49.217
14 | 1.556 | 0.03352 | -0.131 | 46.408
14.5 | 1.532 | 0.03614 | -0.131 | 42.388
15 | 1.286 | 0.10527 | -0.079 | 12.221
15.5 | 1.265 | 0.11065 | -0.081 | 11.437
16 | 1.227 | 0.12203 | -0.067 | 10.053
16.5 | 1.198 | 0.12909 | -0.067 | 9.28
17 | 1.168 | 0.13531 | -0.068 | 8.632
17.5 | 1.135 | 0.14199 | -0.066 | 7.99

## 42. Re 1M Mach 0.00 (2)
BIGFOIL.COM POLAR EXPORT
NACA66A517
NACA66A517 |  |  |  | Cl Max: | 1.3598 | at alpha= | 19 | deg
XFOIL ncrit=9 |  |  |  | L/D Max: | 135.888 | at alpha= | 5 | deg
Re: | 1000000 |  |  | Cd Min: | 0.15367 | at alpha= | -17.5 | deg
Mach: | 0 |  |  | Cl=0 at alpha= | -4.3407 | deg
|  |  |  | @ Cl=0.1, Cd= | 0.0092798
|  |  |  | @ Cl=0.4, Cd= | 0.0073021
|  |  |  | @ Cl=0.6, Cd= | 0.0075092
alpha (deg) | Cl | Cd | Cm | Cl/Cd
-17.5 | -0.2821 | 0.15367 | -0.092 | -1.8358
-17 | -0.2629 | 0.14895 | -0.0947 | -1.765
-16.5 | -0.2419 | 0.14487 | -0.0975 | -1.6698
-16 | -0.2579 | 0.13041 | -0.1039 | -1.9776
-15.5 | -0.2429 | 0.12521 | -0.1065 | -1.9399
-14.5 | -0.4891 | 0.05681 | -0.1405 | -8.6094
-14 | -0.536 | 0.04833 | -0.1419 | -11.0904
-13.5 | -0.5757 | 0.04186 | -0.1397 | -13.753
-13 | -0.6134 | 0.03606 | -0.1347 | -17.0105
-12.5 | -0.644 | 0.03015 | -0.1285 | -21.3599
-12 | -0.6356 | 0.02767 | -0.1242 | -22.9707
-11.5 | -0.6224 | 0.02536 | -0.1196 | -24.5426
-11 | -0.5986 | 0.02347 | -0.1162 | -25.5049
-10.5 | -0.5644 | 0.02173 | -0.1143 | -25.9733
-10 | -0.5247 | 0.01992 | -0.113 | -26.3404
-9.5 | -0.4813 | 0.01834 | -0.1122 | -26.2432
-9 | -0.4358 | 0.01711 | -0.1115 | -25.4705
-8.5 | -0.3894 | 0.01612 | -0.1109 | -24.1563
-8 | -0.342 | 0.01523 | -0.1103 | -22.4557
-7.5 | -0.2958 | 0.01406 | -0.1096 | -21.0384
-7 | -0.2549 | 0.01283 | -0.108 | -19.8675
-6.5 | -0.2101 | 0.01214 | -0.1069 | -17.3064
-6 | -0.1632 | 0.01158 | -0.1061 | -14.0933
-5.5 | -0.1144 | 0.01113 | -0.1056 | -10.2785
-5 | -0.066 | 0.01064 | -0.105 | -6.203
-4.5 | -0.0167 | 0.01015 | -0.1046 | -1.6453
-4 | 0.0357 | 0.00984 | -0.1046 | 3.628
-3.5 | 0.0877 | 0.00948 | -0.1046 | 9.2511
-3 | 0.135 | 0.00871 | -0.104 | 15.4994
-2.5 | 0.172 | 0.00687 | -0.1023 | 25.0364
-2 | 0.2252 | 0.00655 | -0.1025 | 34.3817
-1 | 0.3412 | 0.00703 | -0.1042 | 48.5349
-0.5 | 0.3985 | 0.0073 | -0.1048 | 54.589
0 | 0.4559 | 0.00738 | -0.1056 | 61.7751
0.5 | 0.514 | 0.00748 | -0.1067 | 68.7166
1 | 0.5727 | 0.0075 | -0.1079 | 76.36
1.5 | 0.632 | 0.00752 | -0.1092 | 84.0426
2 | 0.689 | 0.0076 | -0.1101 | 90.6579
2.5 | 0.745 | 0.00754 | -0.1107 | 98.8064
3 | 0.8028 | 0.00748 | -0.1117 | 107.3262
3.5 | 0.856 | 0.0074 | -0.1116 | 115.6757
4 | 0.9099 | 0.00735 | -0.1116 | 123.7959
4.5 | 0.9554 | 0.00728 | -0.1099 | 131.2363
5 | 0.9947 | 0.00732 | -0.107 | 135.888
5.5 | 1.0006 | 0.00775 | -0.0972 | 129.1097
6 | 0.9685 | 0.00968 | -0.0812 | 100.0517
6.5 | 0.9474 | 0.01207 | -0.0687 | 78.4921
7 | 0.9358 | 0.01461 | -0.0588 | 64.052
7.5 | 0.9309 | 0.01725 | -0.0507 | 53.9652
8 | 0.9321 | 0.01989 | -0.044 | 46.8627
8.5 | 0.9401 | 0.02244 | -0.0386 | 41.8939
9 | 0.9705 | 0.02389 | -0.0362 | 40.6237
9.5 | 1.0017 | 0.02538 | -0.0341 | 39.4681
10 | 1.0334 | 0.0268 | -0.0321 | 38.5597
10.5 | 1.0641 | 0.02836 | -0.0301 | 37.5212
11 | 1.0885 | 0.0304 | -0.0276 | 35.8059
11.5 | 1.1185 | 0.03209 | -0.0258 | 34.8551
12 | 1.1458 | 0.03398 | -0.0239 | 33.7198
13.5 | 1.2124 | 0.04147 | -0.0183 | 29.2356
14 | 1.2365 | 0.04404 | -0.017 | 28.0767
14.5 | 1.258 | 0.04692 | -0.0157 | 26.8116
15 | 1.2772 | 0.05011 | -0.0144 | 25.4879
15.5 | 1.2913 | 0.05385 | -0.0131 | 23.9796
16 | 1.299 | 0.05839 | -0.0117 | 22.247
16.5 | 1.3159 | 0.06217 | -0.0112 | 21.1662
17 | 1.3288 | 0.06651 | -0.0108 | 19.979
17.5 | 1.3402 | 0.07121 | -0.0108 | 18.8204
18 | 1.3479 | 0.07649 | -0.0111 | 17.6219
18.5 | 1.3569 | 0.08183 | -0.012 | 16.5819
19 | 1.3598 | 0.08814 | -0.0133 | 15.4277
19.5 | 1.3555 | 0.09549 | -0.0149 | 14.1952
20 | 1.3465 | 0.10381 | -0.0172 | 12.9708

## 43. Re 1M Mach 0.10 (1)
BIGFOIL.COM POLAR EXPORT
NACA66A517
NACA66A517 |  |  |  | Cl Max: | 1.568 | at alpha= | 12 | deg
JavaFoil+Calcfoil stall+Eppler ext transition |  |  |  | L/D Max: | 149.09 | at alpha= | 4.5 | deg
Re: | 1000000 |  |  | Cd Min: | 0.00578 | at alpha= | -1.5 | deg
Mach: | 0.1 |  |  | Cl=0 at alpha= | -4.1066 | deg
|  |  |  | @ Cl=0.1, Cd= | 0.0087665
|  |  |  | @ Cl=0.4, Cd= | 0.0058026
|  |  |  | @ Cl=0.6, Cd= | 0.0060634
alpha (deg) | Cl | Cd | Cm | Cl/Cd
-20 | -0.658 | 0.19224 | -0.026 | -3.42
-19.5 | -0.675 | 0.18329 | -0.026 | -3.685
-19 | -0.692 | 0.17454 | -0.027 | -3.965
-18.5 | -0.707 | 0.16519 | -0.028 | -4.283
-18 | -0.72 | 0.15108 | -0.026 | -4.763
-17.5 | -0.732 | 0.14233 | -0.027 | -5.14
-17 | -0.741 | 0.1362 | -0.027 | -5.443
-16.5 | -0.749 | 0.128 | -0.028 | -5.849
-16 | -0.753 | 0.12173 | -0.028 | -6.186
-15.5 | -0.755 | 0.11418 | -0.03 | -6.612
-15 | -0.753 | 0.1098 | -0.03 | -6.861
-14.5 | -0.748 | 0.10285 | -0.031 | -7.276
-14 | -0.74 | 0.09828 | -0.031 | -7.525
-13.5 | -0.728 | 0.0921 | -0.032 | -7.9
-13 | -0.711 | 0.08679 | -0.033 | -8.194
-12.5 | -0.687 | 0.08215 | -0.034 | -8.365
-12 | -0.661 | 0.0773 | -0.035 | -8.549
-11.5 | -0.632 | 0.07229 | -0.036 | -8.743
-11 | -0.601 | 0.06833 | -0.037 | -8.79
-10.5 | -0.568 | 0.06457 | -0.039 | -8.791
-10 | -0.532 | 0.06078 | -0.039 | -8.747
-9.5 | -0.496 | 0.05586 | -0.044 | -8.884
-9 | -0.548 | 0.01323 | -0.08 | -41.451
-8.5 | -0.499 | 0.01274 | -0.081 | -39.178
-8 | -0.448 | 0.0123 | -0.083 | -36.432
-7.5 | -0.395 | 0.01184 | -0.084 | -33.385
-7 | -0.341 | 0.01137 | -0.086 | -29.943
-6.5 | -0.285 | 0.01096 | -0.087 | -25.968
-6 | -0.227 | 0.01024 | -0.088 | -22.162
-5.5 | -0.168 | 0.00965 | -0.09 | -17.451
-5 | -0.109 | 0.00977 | -0.091 | -11.137
-4.5 | -0.048 | 0.00951 | -0.092 | -5.081
-4 | 0.013 | 0.00927 | -0.094 | 1.375
-3.5 | 0.074 | 0.00906 | -0.095 | 8.214
-3 | 0.136 | 0.00836 | -0.096 | 16.315
-2.5 | 0.199 | 0.0088 | -0.098 | 22.644
-2 | 0.262 | 0.00861 | -0.099 | 30.5
-1.5 | 0.325 | 0.00578 | -0.1 | 56.233
-1 | 0.387 | 0.00579 | -0.102 | 66.826
-0.5 | 0.449 | 0.00585 | -0.103 | 76.881
0 | 0.505 | 0.00595 | -0.104 | 84.89
0.5 | 0.566 | 0.00603 | -0.105 | 93.918
1 | 0.627 | 0.00609 | -0.106 | 102.981
1.5 | 0.688 | 0.00619 | -0.107 | 111.19
2 | 0.749 | 0.00629 | -0.109 | 118.97
2.5 | 0.809 | 0.00642 | -0.11 | 126.163
3 | 0.87 | 0.0065 | -0.111 | 133.696
3.5 | 0.924 | 0.00664 | -0.112 | 139.123
4 | 0.981 | 0.00677 | -0.113 | 144.982
4.5 | 1.037 | 0.00696 | -0.114 | 149.09
5 | 1.087 | 0.01559 | -0.115 | 69.721
5.5 | 1.141 | 0.01628 | -0.116 | 70.05
6 | 1.192 | 0.01694 | -0.117 | 70.351
6.5 | 1.241 | 0.01759 | -0.118 | 70.584
7 | 1.289 | 0.01833 | -0.119 | 70.319
7.5 | 1.334 | 0.01908 | -0.12 | 69.904
8 | 1.376 | 0.01985 | -0.121 | 69.295
8.5 | 1.414 | 0.02066 | -0.122 | 68.458
9 | 1.45 | 0.02154 | -0.123 | 67.3
9.5 | 1.482 | 0.0225 | -0.124 | 65.844
10 | 1.51 | 0.02364 | -0.125 | 63.852
10.5 | 1.534 | 0.02461 | -0.126 | 62.311
11 | 1.553 | 0.02586 | -0.127 | 60.031
11.5 | 1.563 | 0.02699 | -0.127 | 57.915
12 | 1.568 | 0.02835 | -0.128 | 55.293
12.5 | 1.567 | 0.02957 | -0.129 | 52.996
13 | 1.561 | 0.03109 | -0.13 | 50.209
13.5 | 1.549 | 0.03275 | -0.131 | 47.297
14 | 1.533 | 0.03418 | -0.131 | 44.857
14.5 | 1.294 | 0.09546 | -0.088 | 13.552
15 | 1.251 | 0.10996 | -0.068 | 11.375
15.5 | 1.225 | 0.11652 | -0.069 | 10.51
16 | 1.192 | 0.12371 | -0.066 | 9.636
16.5 | 1.159 | 0.13207 | -0.067 | 8.774
17 | 1.123 | 0.13806 | -0.066 | 8.134

## 44. Re 1M Mach 0.10 (2)
BIGFOIL.COM POLAR EXPORT
NACA66A517
NACA66A517 |  |  |  | Cl Max: | 1.3459 | at alpha= | 18.5 | deg
XFOIL ncrit=9 |  |  |  | L/D Max: | 329.583 | at alpha= | -0.5 | deg
Re: | 1000000 |  |  | Cd Min: | 0.15595 | at alpha= | -17.5 | deg
Mach: | 0.1 |  |  | Cl=0 at alpha= | -4.3056 | deg
|  |  |  | @ Cl=0.1, Cd= | 0.0017743
|  |  |  | @ Cl=0.4, Cd= | 0.0016464
|  |  |  | @ Cl=0.6, Cd= | 0.0075563
alpha (deg) | Cl | Cd | Cm | Cl/Cd
-17.5 | -0.2754 | 0.15595 | -0.0921 | -1.766
-17 | -0.2614 | 0.14945 | -0.0952 | -1.7491
-16.5 | -0.2398 | 0.14547 | -0.0979 | -1.6484
-16 | -0.2461 | 0.13351 | -0.1038 | -1.8433
-15.5 | -0.2397 | 0.12599 | -0.1069 | -1.9025
-15 | -0.2211 | 0.1215 | -0.1095 | -1.8198
-14.5 | -0.4153 | 0.06692 | -0.1356 | -6.2059
-14 | -0.4734 | 0.04042 | -0.1329 | -11.712
-13.5 | -0.5233 | 0.03106 | -0.1338 | -16.848
-13 | -0.5601 | 0.02453 | -0.1315 | -22.8333
-12.5 | -0.5762 | 0.02031 | -0.1282 | -28.3703
-12 | -0.5717 | 0.01828 | -0.1252 | -31.2746
-11.5 | -0.5751 | 0.01523 | -0.1204 | -37.761
-11 | -0.564 | 0.0133 | -0.116 | -42.406
-10.5 | -0.5451 | 0.01126 | -0.1122 | -48.4103
-10 | -0.5132 | 0.0093 | -0.1102 | -55.1828
-9.5 | -0.4738 | 0.00775 | -0.109 | -61.1355
-9 | -0.4303 | 0.00648 | -0.1082 | -66.4043
-8.5 | -0.3858 | 0.00568 | -0.1074 | -67.9225
-8 | -0.3397 | 0.00502 | -0.1068 | -67.6693
-7.5 | -0.2932 | 0.00415 | -0.1063 | -70.6506
-7 | -0.253 | 0.00333 | -0.1048 | -75.976
-6.5 | -0.2093 | 0.00297 | -0.1038 | -70.4714
-6 | -0.1637 | 0.0027 | -0.103 | -60.6296
-5.5 | -0.1161 | 0.00251 | -0.1024 | -46.255
-5 | -0.0686 | 0.00229 | -0.1019 | -29.9563
-4.5 | -0.0201 | 0.00209 | -0.1015 | -9.6172
-4 | 0.0316 | 0.00198 | -0.1016 | 15.9596
-3.5 | 0.0833 | 0.00185 | -0.1017 | 45.027
-3 | 0.1318 | 0.00163 | -0.1015 | 80.8589
-2.5 | 0.171 | 0.00118 | -0.1007 | 144.9153
-2 | 0.2243 | 0.0011 | -0.1012 | 203.9091
-1.5 | 0.2818 | 0.00114 | -0.1019 | 247.193
-1 | 0.3389 | 0.00117 | -0.1026 | 289.6581
-0.5 | 0.3955 | 0.0012 | -0.1031 | 329.5833
0 | 0.4581 | 0.00741 | -0.1061 | 61.8219
0.5 | 0.5165 | 0.00751 | -0.1072 | 68.775
1 | 0.5756 | 0.00754 | -0.1084 | 76.3395
1.5 | 0.6354 | 0.00758 | -0.1098 | 83.8259
2 | 0.6923 | 0.00764 | -0.1105 | 90.6152
2.5 | 0.7488 | 0.00759 | -0.1112 | 98.6561
3 | 0.8072 | 0.00752 | -0.1122 | 107.3404
3.5 | 0.8603 | 0.00744 | -0.112 | 115.6317
4 | 0.9143 | 0.00739 | -0.112 | 123.7212
4.5 | 0.9597 | 0.00731 | -0.1102 | 131.2859
5 | 0.9979 | 0.00736 | -0.1069 | 135.5842
5.5 | 1.0005 | 0.00785 | -0.0963 | 127.4522
6 | 0.9678 | 0.00985 | -0.0804 | 98.2538
6.5 | 0.9463 | 0.0123 | -0.0678 | 76.935
7 | 0.9344 | 0.0149 | -0.0579 | 62.7114
7.5 | 0.9296 | 0.01757 | -0.0498 | 52.9084
8 | 0.9305 | 0.02027 | -0.0431 | 45.9053
8.5 | 0.9394 | 0.02281 | -0.0378 | 41.1837
9 | 0.9703 | 0.02427 | -0.0355 | 39.9794
9.5 | 1.0013 | 0.02581 | -0.0333 | 38.795
10 | 1.0332 | 0.02726 | -0.0313 | 37.9017
10.5 | 1.064 | 0.02886 | -0.0293 | 36.8676
11 | 1.0886 | 0.03095 | -0.0268 | 35.1729
11.5 | 1.118 | 0.03272 | -0.0249 | 34.1687
12 | 1.1451 | 0.0347 | -0.0229 | 33
12.5 | 1.1681 | 0.03695 | -0.0206 | 31.613
13.5 | 1.2106 | 0.04245 | -0.0171 | 28.5183
14 | 1.2334 | 0.04524 | -0.0157 | 27.2635
14.5 | 1.2549 | 0.0482 | -0.0144 | 26.0353
15 | 1.2734 | 0.05154 | -0.0131 | 24.707
15.5 | 1.2841 | 0.05574 | -0.0117 | 23.0373
16 | 1.2955 | 0.06004 | -0.0106 | 21.5773
16.5 | 1.3106 | 0.06413 | -0.01 | 20.4366
17 | 1.3224 | 0.06876 | -0.0097 | 19.2321
17.5 | 1.3328 | 0.07373 | -0.0099 | 18.0768
18 | 1.339 | 0.07936 | -0.0103 | 16.8725
18.5 | 1.3459 | 0.08517 | -0.0115 | 15.8025
19 | 1.3445 | 0.09222 | -0.013 | 14.5793
19.5 | 1.332 | 0.10085 | -0.015 | 13.2077
20 | 1.3293 | 0.10878 | -0.018 | 12.2201

## 45. Re 1M Mach 0.25 (1)
BIGFOIL.COM POLAR EXPORT
NACA66A517
NACA66A517 |  |  |  | Cl Max: | 1.525 | at alpha= | 11 | deg
JavaFoil+Calcfoil stall+Eppler ext transition |  |  |  | L/D Max: | 148.624 | at alpha= | 4.5 | deg
Re: | 1000000 |  |  | Cd Min: | 0.00586 | at alpha= | -1.5 | deg
Mach: | 0.25 |  |  | Cl=0 at alpha= | -4.1048 | deg
|  |  |  | @ Cl=0.1, Cd= | 0.0091313
|  |  |  | @ Cl=0.4, Cd= | 0.0058722
|  |  |  | @ Cl=0.6, Cd= | 0.0061811
alpha (deg) | Cl | Cd | Cm | Cl/Cd
-18.5 | -0.381 | 0.197 | -0.028 | -1.934
-18 | -0.431 | 0.18261 | -0.028 | -2.361
-17.5 | -0.477 | 0.17257 | -0.029 | -2.766
-17 | -0.519 | 0.16464 | -0.029 | -3.154
-16.5 | -0.557 | 0.15184 | -0.03 | -3.669
-16 | -0.59 | 0.14344 | -0.031 | -4.116
-15.5 | -0.617 | 0.1259 | -0.028 | -4.901
-15 | -0.64 | 0.11838 | -0.029 | -5.405
-14.5 | -0.657 | 0.11122 | -0.03 | -5.905
-14 | -0.668 | 0.10411 | -0.031 | -6.413
-13.5 | -0.673 | 0.09716 | -0.032 | -6.924
-13 | -0.67 | 0.09056 | -0.033 | -7.403
-12.5 | -0.657 | 0.0856 | -0.034 | -7.67
-12 | -0.639 | 0.08018 | -0.035 | -7.971
-11.5 | -0.617 | 0.07499 | -0.036 | -8.23
-11 | -0.592 | 0.07062 | -0.037 | -8.382
-10.5 | -0.563 | 0.0665 | -0.038 | -8.464
-10 | -0.531 | 0.06211 | -0.039 | -8.548
-9.5 | -0.496 | 0.05864 | -0.04 | -8.455
-9 | -0.459 | 0.05457 | -0.043 | -8.408
-8.5 | -0.42 | 0.05025 | -0.047 | -8.363
-8 | -0.454 | 0.01277 | -0.085 | -35.57
-7.5 | -0.402 | 0.01224 | -0.086 | -32.818
-7 | -0.347 | 0.0118 | -0.088 | -29.373
-6.5 | -0.29 | 0.01077 | -0.089 | -26.943
-6 | -0.232 | 0.01073 | -0.09 | -21.606
-5.5 | -0.172 | 0.01034 | -0.092 | -16.653
-5 | -0.111 | 0.01001 | -0.093 | -11.121
-4.5 | -0.049 | 0.00971 | -0.095 | -5.098
-4 | 0.013 | 0.00944 | -0.096 | 1.383
-3.5 | 0.076 | 0.00921 | -0.097 | 8.275
-3 | 0.14 | 0.009 | -0.099 | 15.537
-2.5 | 0.204 | 0.00882 | -0.1 | 23.116
-2 | 0.269 | 0.00816 | -0.102 | 32.96
-1.5 | 0.334 | 0.00586 | -0.103 | 56.972
-1 | 0.398 | 0.00587 | -0.104 | 67.743
-0.5 | 0.462 | 0.00594 | -0.105 | 77.739
0 | 0.519 | 0.0061 | -0.107 | 85.074
0.5 | 0.581 | 0.00616 | -0.108 | 94.438
1 | 0.644 | 0.00623 | -0.109 | 103.308
1.5 | 0.706 | 0.00633 | -0.11 | 111.669
2 | 0.769 | 0.00642 | -0.111 | 119.639
2.5 | 0.831 | 0.00655 | -0.113 | 126.823
3 | 0.893 | 0.00668 | -0.114 | 133.566
3.5 | 0.947 | 0.00683 | -0.115 | 138.752
4 | 1.006 | 0.00699 | -0.116 | 144.008
4.5 | 1.063 | 0.00715 | -0.117 | 148.624
5 | 1.114 | 0.01623 | -0.118 | 68.615
5.5 | 1.168 | 0.01696 | -0.119 | 68.884
6 | 1.22 | 0.01767 | -0.12 | 69.031
6.5 | 1.269 | 0.01845 | -0.121 | 68.771
7 | 1.315 | 0.01928 | -0.122 | 68.233
7.5 | 1.358 | 0.02011 | -0.123 | 67.53
8 | 1.397 | 0.02094 | -0.124 | 66.728
8.5 | 1.432 | 0.02179 | -0.125 | 65.714
9 | 1.462 | 0.02292 | -0.126 | 63.794
9.5 | 1.487 | 0.02397 | -0.127 | 62.039
10 | 1.506 | 0.02521 | -0.128 | 59.749
10.5 | 1.519 | 0.02658 | -0.129 | 57.153
11 | 1.525 | 0.02793 | -0.13 | 54.587
11.5 | 1.517 | 0.02929 | -0.131 | 51.781
12 | 1.5 | 0.03089 | -0.132 | 48.551
12.5 | 1.473 | 0.03235 | -0.132 | 45.533
13 | 1.209 | 0.09113 | -0.071 | 13.264
13.5 | 1.171 | 0.09846 | -0.065 | 11.889
14 | 1.128 | 0.10663 | -0.062 | 10.576
14.5 | 1.079 | 0.11414 | -0.061 | 9.453
15 | 1.024 | 0.12097 | -0.059 | 8.468
15.5 | 0.958 | 0.13221 | -0.06 | 7.243
16 | 0.884 | 0.14048 | -0.06 | 6.295

## 46. Re 1M Mach 0.25 (2)
BIGFOIL.COM POLAR EXPORT
NACA66A517
NACA66A517 |  |  |  | Cl Max: | 1.2741 | at alpha= | 17 | deg
XFOIL ncrit=9 |  |  |  | L/D Max: | 133.54 | at alpha= | 5 | deg
Re: | 1000000 |  |  | Cd Min: | 0.14761 | at alpha= | 20 | deg
Mach: | 0.25 |  |  | Cl=0 at alpha= | -4.3786 | deg
|  |  |  | @ Cl=0.1, Cd= | 0.0096838
|  |  |  | @ Cl=0.4, Cd= | 0.0074487
|  |  |  | @ Cl=0.6, Cd= | 0.0077734
alpha (deg) | Cl | Cd | Cm | Cl/Cd
-15 | -0.2028 | 0.12555 | -0.1117 | -1.6153
-14.5 | -0.1881 | 0.11984 | -0.1147 | -1.5696
-14 | -0.1987 | 0.10711 | -0.1214 | -1.8551
-13.5 | -0.2113 | 0.09593 | -0.1262 | -2.2026
-13 | -0.2078 | 0.08879 | -0.1296 | -2.3404
-12.5 | -0.2791 | 0.06357 | -0.1436 | -4.3904
-12 | -0.3536 | 0.04946 | -0.15 | -7.1492
-11.5 | -0.4533 | 0.03728 | -0.1461 | -12.1593
-11 | -0.468 | 0.03357 | -0.1414 | -13.941
-10.5 | -0.4943 | 0.02865 | -0.1337 | -17.2531
-10 | -0.4975 | 0.02515 | -0.1265 | -19.7813
-9.5 | -0.4745 | 0.0221 | -0.1226 | -21.4706
-9 | -0.4371 | 0.01972 | -0.1204 | -22.1653
-8.5 | -0.3919 | 0.01778 | -0.1191 | -22.0416
-8 | -0.344 | 0.01651 | -0.1181 | -20.8359
-7.5 | -0.2941 | 0.01535 | -0.1173 | -19.1596
-7 | -0.2474 | 0.01377 | -0.1161 | -17.9666
-6.5 | -0.2039 | 0.0128 | -0.1143 | -15.9297
-6 | -0.1579 | 0.01212 | -0.1128 | -13.0281
-5.5 | -0.11 | 0.01158 | -0.1116 | -9.4991
-5 | -0.0598 | 0.01114 | -0.1108 | -5.368
-4.5 | -0.0128 | 0.01046 | -0.1095 | -1.2237
-4 | 0.0399 | 0.01009 | -0.1092 | 3.9544
-3.5 | 0.0933 | 0.00973 | -0.109 | 9.5889
-3 | 0.147 | 0.00936 | -0.1089 | 15.7051
-2.5 | 0.1836 | 0.00764 | -0.1067 | 24.0314
-2 | 0.232 | 0.00678 | -0.106 | 34.2183
-1.5 | 0.2915 | 0.00699 | -0.1067 | 41.7024
-1 | 0.351 | 0.00725 | -0.1074 | 48.4138
-0.5 | 0.4102 | 0.00749 | -0.108 | 54.7664
0 | 0.47 | 0.00762 | -0.1088 | 61.6798
0.5 | 0.5305 | 0.00772 | -0.1099 | 68.7176
1 | 0.5919 | 0.00776 | -0.1113 | 76.2758
1.5 | 0.6525 | 0.00786 | -0.1125 | 83.0153
2 | 0.7099 | 0.00787 | -0.1129 | 90.2033
2.5 | 0.7695 | 0.00785 | -0.1138 | 98.0255
3 | 0.8315 | 0.00785 | -0.1151 | 105.9236
3.5 | 0.8839 | 0.00767 | -0.1143 | 115.2412
4 | 0.9371 | 0.00761 | -0.1136 | 123.1406
4.5 | 0.9816 | 0.00753 | -0.111 | 130.3586
5 | 1.0109 | 0.00757 | -0.1053 | 133.5403
5.5 | 1.0017 | 0.00842 | -0.0924 | 118.9667
6 | 0.9648 | 0.01085 | -0.0761 | 88.9217
6.5 | 0.9415 | 0.01359 | -0.0635 | 69.2789
7 | 0.9283 | 0.01646 | -0.0535 | 56.3973
7.5 | 0.9221 | 0.01943 | -0.0454 | 47.4575
8.5 | 0.9383 | 0.02478 | -0.0342 | 37.8652
9 | 0.9702 | 0.02637 | -0.0318 | 36.7918
9.5 | 1.0005 | 0.02817 | -0.0293 | 35.5165
10 | 1.0334 | 0.02984 | -0.0272 | 34.6314
10.5 | 1.0609 | 0.03189 | -0.0246 | 33.2675
11 | 1.0877 | 0.03413 | -0.0222 | 31.8693
11.5 | 1.1137 | 0.03645 | -0.0198 | 30.5542
12 | 1.1388 | 0.03895 | -0.0176 | 29.2375
12.5 | 1.1539 | 0.04228 | -0.0147 | 27.2919
13 | 1.1708 | 0.04538 | -0.0119 | 25.7999
13.5 | 1.1969 | 0.04836 | -0.011 | 24.7498
14 | 1.2166 | 0.05189 | -0.0094 | 23.4458
14.5 | 1.235 | 0.05568 | -0.0081 | 22.1803
15 | 1.2468 | 0.06023 | -0.0068 | 20.7006
15.5 | 1.2561 | 0.06524 | -0.0056 | 19.2535
16 | 1.2673 | 0.07039 | -0.0052 | 18.004
16.5 | 1.2728 | 0.07637 | -0.0051 | 16.6662
17 | 1.2741 | 0.08319 | -0.0058 | 15.3155
17.5 | 1.2726 | 0.09072 | -0.0074 | 14.0278
18 | 1.2653 | 0.09932 | -0.0099 | 12.7396
18.5 | 1.2534 | 0.10898 | -0.0136 | 11.5012
19 | 1.2265 | 0.1214 | -0.0192 | 10.103
19.5 | 1.2039 | 0.13385 | -0.0259 | 8.9944
20 | 1.1782 | 0.14761 | -0.0343 | 7.9818

## 47. Re 1M Mach 0.50 (1)
BIGFOIL.COM POLAR EXPORT
NACA66A517
NACA66A517 |  |  |  | Cl Max: | 1.392 | at alpha= | 7.5 | deg
JavaFoil+Calcfoil stall+Eppler ext transition |  |  |  | L/D Max: | 140.171 | at alpha= | 4 | deg
Re: | 1000000 |  |  | Cd Min: | 0.00633 | at alpha= | -1 | deg
Mach: | 0.5 |  |  | Cl=0 at alpha= | -4.1029 | deg
|  |  |  | @ Cl=0.1, Cd= | 0.0099746
|  |  |  | @ Cl=0.4, Cd= | 0.0079583
|  |  |  | @ Cl=0.6, Cd= | 0.0066863
alpha (deg) | Cl | Cd | Cm | Cl/Cd
-20 | -0.894 | 0.1986 | -0.035 | -4.499
-19.5 | -0.866 | 0.19148 | -0.036 | -4.524
-19 | -0.837 | 0.18865 | -0.035 | -4.436
-18.5 | -0.809 | 0.18316 | -0.036 | -4.417
-18 | -0.781 | 0.17533 | -0.036 | -4.456
-17.5 | -0.754 | 0.17157 | -0.037 | -4.393
-17 | -0.726 | 0.16735 | -0.037 | -4.339
-16.5 | -0.697 | 0.1587 | -0.036 | -4.392
-16 | -0.669 | 0.14927 | -0.037 | -4.482
-15.5 | -0.641 | 0.14456 | -0.037 | -4.436
-15 | -0.613 | 0.14409 | -0.038 | -4.257
-14.5 | -0.586 | 0.13616 | -0.039 | -4.301
-14 | -0.558 | 0.13137 | -0.039 | -4.246
-13.5 | -0.529 | 0.13135 | -0.038 | -4.027
-13 | -0.501 | 0.12635 | -0.037 | -3.963
-12.5 | -0.473 | 0.11812 | -0.038 | -4.003
-12 | -0.445 | 0.11628 | -0.039 | -3.826
-11.5 | -0.417 | 0.11152 | -0.039 | -3.738
-11 | -0.389 | 0.1085 | -0.04 | -3.583
-10.5 | -0.361 | 0.10557 | -0.041 | -3.417
-10 | -0.332 | 0.09601 | -0.038 | -3.46
-9.5 | -0.304 | 0.08808 | -0.04 | -3.453
-9 | -0.276 | 0.06465 | -0.042 | -4.273
-8.5 | -0.327 | 0.0647 | -0.04 | -5.058
-8 | -0.357 | 0.05472 | -0.043 | -6.533
-7.5 | -0.336 | 0.04948 | -0.046 | -6.795
-7 | -0.3 | 0.04621 | -0.048 | -6.489
-6.5 | -0.256 | 0.04245 | -0.052 | -6.04
-6 | -0.25 | 0.01225 | -0.099 | -20.407
-5.5 | -0.187 | 0.01163 | -0.101 | -16.092
-5 | -0.122 | 0.01115 | -0.102 | -10.917
-4.5 | -0.054 | 0.01075 | -0.104 | -5.056
-4 | 0.014 | 0.01037 | -0.106 | 1.387
-3.5 | 0.084 | 0.01004 | -0.107 | 8.382
-3 | 0.155 | 0.00975 | -0.109 | 15.86
-2.5 | 0.226 | 0.0095 | -0.11 | 23.755
-2 | 0.298 | 0.00928 | -0.112 | 32.107
-1.5 | 0.369 | 0.00908 | -0.113 | 40.691
-1 | 0.445 | 0.00633 | -0.116 | 70.265
-0.5 | 0.516 | 0.00637 | -0.117 | 81.082
0 | 0.577 | 0.00666 | -0.119 | 86.602
0.5 | 0.647 | 0.00674 | -0.12 | 95.916
1 | 0.716 | 0.00685 | -0.121 | 104.504
1.5 | 0.786 | 0.00699 | -0.123 | 112.457
2 | 0.855 | 0.00712 | -0.124 | 120.016
2.5 | 0.924 | 0.0073 | -0.125 | 126.432
3 | 0.992 | 0.00751 | -0.126 | 132.148
3.5 | 1.05 | 0.0077 | -0.128 | 136.379
4 | 1.112 | 0.00794 | -0.129 | 140.171
4.5 | 1.17 | 0.01846 | -0.13 | 63.389
5 | 1.229 | 0.01946 | -0.131 | 63.115
5.5 | 1.283 | 0.02053 | -0.132 | 62.478
6 | 1.329 | 0.02157 | -0.133 | 61.617
6.5 | 1.366 | 0.02275 | -0.134 | 60.048
7 | 1.39 | 0.02412 | -0.136 | 57.642
7.5 | 1.392 | 0.02574 | -0.137 | 54.102
8 | 1.355 | 0.02764 | -0.138 | 49.02
8.5 | 0.999 | 0.06131 | -0.059 | 16.294
9 | 0.729 | 0.07379 | -0.056 | 9.873
9.5 | 0.756 | 0.09377 | -0.059 | 8.063
10 | 0.783 | 0.09304 | -0.06 | 8.418
10.5 | 0.81 | 0.09571 | -0.061 | 8.465
11 | 0.837 | 0.10235 | -0.062 | 8.181
11.5 | 0.865 | 0.11268 | -0.067 | 7.678
12 | 0.892 | 0.11609 | -0.068 | 7.683
12.5 | 0.919 | 0.11886 | -0.069 | 7.73

## 48. Re 1M Mach 0.50 (2)
BIGFOIL.COM POLAR EXPORT
NACA66A517
NACA66A517 |  |  |  | Cl Max: | 1.1121 | at alpha= | 12.5 | deg
XFOIL ncrit=9 |  |  |  | L/D Max: | 113.142 | at alpha= | 4.5 | deg
Re: | 1000000 |  |  | Cd Min: | 0.21378 | at alpha= | -20 | deg
Mach: | 0.5 |  |  | Cl=0 at alpha= | -4.744 | deg
|  |  |  | @ Cl=0.1, Cd= | 0.011082
|  |  |  | @ Cl=0.4, Cd= | 0.0081719
|  |  |  | @ Cl=0.6, Cd= | 0.0090707
alpha (deg) | Cl | Cd | Cm | Cl/Cd
-20 | -0.3219 | 0.21378 | -0.0824 | -1.5058
-19.5 | -0.3008 | 0.20686 | -0.0868 | -1.4541
-19 | -0.2841 | 0.19838 | -0.0914 | -1.4321
-18.5 | -0.2668 | 0.19058 | -0.0956 | -1.3999
-18 | -0.2512 | 0.18212 | -0.1002 | -1.3793
-17.5 | -0.2236 | 0.17748 | -0.1033 | -1.2599
-17 | -0.2131 | 0.16824 | -0.1083 | -1.2666
-16.5 | -0.1947 | 0.16056 | -0.1121 | -1.2126
-16 | -0.1703 | 0.15517 | -0.1154 | -1.0975
-15.5 | -0.1656 | 0.1455 | -0.1211 | -1.1381
-15 | -0.1441 | 0.1388 | -0.1239 | -1.0382
-14.5 | -0.1225 | 0.13302 | -0.1273 | -0.92091
-14 | -0.1197 | 0.12342 | -0.1331 | -0.96986
-13.5 | -0.1096 | 0.11528 | -0.1368 | -0.95073
-13 | -0.0911 | 0.10927 | -0.1397 | -0.83371
-12.5 | -0.0763 | 0.10288 | -0.1429 | -0.74164
-12 | -0.0666 | 0.09572 | -0.1465 | -0.69578
-10.5 | -0.1109 | 0.0605 | -0.1649 | -1.8331
-10 | -0.1491 | 0.04802 | -0.1729 | -3.105
-9.5 | -0.1853 | 0.04008 | -0.1743 | -4.6233
-9 | -0.2202 | 0.03368 | -0.1713 | -6.538
-8.5 | -0.2436 | 0.02875 | -0.1658 | -8.473
-8 | -0.2541 | 0.02461 | -0.1588 | -10.3251
-7.5 | -0.2473 | 0.02144 | -0.1516 | -11.5345
-7 | -0.2193 | 0.01847 | -0.1466 | -11.8733
-6.5 | -0.1647 | 0.01604 | -0.145 | -10.2681
-6 | -0.1102 | 0.01456 | -0.143 | -7.5687
-5.5 | -0.0648 | 0.01352 | -0.1395 | -4.7929
-5 | -0.0235 | 0.01271 | -0.1352 | -1.8489
-4.5 | 0.0224 | 0.01206 | -0.1319 | 1.8574
-4 | 0.0666 | 0.01136 | -0.1285 | 5.8627
-3.5 | 0.1183 | 0.01093 | -0.1263 | 10.8234
-3 | 0.1724 | 0.01056 | -0.1245 | 16.3258
-2.5 | 0.2284 | 0.01024 | -0.1233 | 22.3047
-2 | 0.2584 | 0.00835 | -0.1188 | 30.9461
-1.5 | 0.3126 | 0.00772 | -0.1175 | 40.4922
-1 | 0.3809 | 0.00806 | -0.1182 | 47.2581
-0.5 | 0.4492 | 0.00846 | -0.1189 | 53.0969
0 | 0.5139 | 0.0089 | -0.1191 | 57.7416
0.5 | 0.5741 | 0.00902 | -0.1187 | 63.6475
1 | 0.6354 | 0.00914 | -0.1185 | 69.5186
1.5 | 0.7026 | 0.00917 | -0.1193 | 76.6194
2 | 0.7761 | 0.0092 | -0.1212 | 84.3587
2.5 | 0.8316 | 0.00938 | -0.1196 | 88.6567
3 | 0.8908 | 0.00936 | -0.1183 | 95.1709
3.5 | 0.955 | 0.00922 | -0.1178 | 103.5792
4 | 1.007 | 0.00892 | -0.1144 | 112.8924
4.5 | 1.0262 | 0.00907 | -0.1049 | 113.1422
5 | 1.0317 | 0.00982 | -0.0936 | 105.0611
5.5 | 1.0084 | 0.01191 | -0.0784 | 84.6683
6 | 0.9665 | 0.01551 | -0.0623 | 62.3146
6.5 | 0.9348 | 0.01962 | -0.0495 | 47.6453
7 | 0.9206 | 0.02341 | -0.04 | 39.3251
7.5 | 0.9061 | 0.02755 | -0.0314 | 32.8893
8 | 0.9085 | 0.03128 | -0.0252 | 29.0441
8.5 | 0.9401 | 0.03369 | -0.0219 | 27.9044
9 | 0.9733 | 0.03617 | -0.0188 | 26.909
9.5 | 1.0008 | 0.03916 | -0.0155 | 25.5567
10 | 1.0268 | 0.04242 | -0.0122 | 24.2056
10.5 | 1.0449 | 0.04646 | -0.0089 | 22.4903
11 | 1.0633 | 0.05075 | -0.0059 | 20.9517
11.5 | 1.0815 | 0.05526 | -0.0031 | 19.5711
12 | 1.099 | 0.06009 | -0.0006 | 18.2892
12.5 | 1.1121 | 0.06567 | 0.0013 | 16.9347
13.5 | 1.1035 | 0.08203 | 0.0017 | 13.4524
14 | 1.0821 | 0.09329 | -0.0013 | 11.5993
15 | 1.0239 | 0.12072 | -0.0148 | 8.4816
15.5 | 0.9938 | 0.13627 | -0.0246 | 7.2929
16 | 0.9641 | 0.15284 | -0.0353 | 6.3079
16.5 | 0.934 | 0.16929 | -0.0444 | 5.5172
17 | 0.9271 | 0.18324 | -0.0529 | 5.0595
17.5 | 0.923 | 0.19725 | -0.0613 | 4.6793

## 49. Re 2M Mach 0.00 (1)
BIGFOIL.COM POLAR EXPORT
NACA66A517
NACA66A517 |  |  |  | Cl Max: | 1.581 | at alpha= | 12.5 | deg
JavaFoil+Calcfoil stall+Eppler ext transition |  |  |  | L/D Max: | 187.676 | at alpha= | 4.5 | deg
Re: | 2000000 |  |  | Cd Min: | 0.0047 | at alpha= | -1.5 | deg
Mach: | 0 |  |  | Cl=0 at alpha= | -4.1066 | deg
|  |  |  | @ Cl=0.1, Cd= | 0.0078184
|  |  |  | @ Cl=0.4, Cd= | 0.0047573
|  |  |  | @ Cl=0.6, Cd= | 0.004927
alpha (deg) | Cl | Cd | Cm | Cl/Cd
-20 | -0.703 | 0.17774 | -0.027 | -3.955
-19.5 | -0.718 | 0.1684 | -0.027 | -4.262
-19 | -0.731 | 0.16095 | -0.028 | -4.543
-18.5 | -0.743 | 0.15153 | -0.029 | -4.905
-18 | -0.753 | 0.13855 | -0.028 | -5.433
-17.5 | -0.761 | 0.13291 | -0.029 | -5.728
-17 | -0.768 | 0.12544 | -0.029 | -6.119
-16.5 | -0.772 | 0.12008 | -0.03 | -6.427
-16 | -0.773 | 0.11373 | -0.031 | -6.798
-15.5 | -0.772 | 0.10789 | -0.031 | -7.153
-15 | -0.768 | 0.10205 | -0.033 | -7.528
-14.5 | -0.76 | 0.09679 | -0.033 | -7.856
-14 | -0.75 | 0.09237 | -0.034 | -8.117
-13.5 | -0.736 | 0.08693 | -0.036 | -8.468
-13 | -0.718 | 0.08193 | -0.036 | -8.758
-12.5 | -0.694 | 0.07645 | -0.039 | -9.079
-12 | -0.673 | 0.06804 | -0.045 | -9.885
-11.5 | -0.755 | 0.0156 | -0.072 | -48.398
-11 | -0.719 | 0.01472 | -0.074 | -48.836
-10.5 | -0.683 | 0.01344 | -0.075 | -50.83
-10 | -0.642 | 0.01251 | -0.077 | -51.378
-9.5 | -0.597 | 0.01198 | -0.079 | -49.85
-9 | -0.55 | 0.01138 | -0.08 | -48.333
-8.5 | -0.501 | 0.01097 | -0.081 | -45.639
-8 | -0.449 | 0.0105 | -0.083 | -42.786
-7.5 | -0.396 | 0.01007 | -0.084 | -39.341
-7 | -0.341 | 0.0097 | -0.086 | -35.179
-6.5 | -0.285 | 0.00934 | -0.087 | -30.49
-6 | -0.227 | 0.009 | -0.089 | -25.233
-5.5 | -0.168 | 0.00872 | -0.09 | -19.313
-5 | -0.109 | 0.00848 | -0.092 | -12.826
-4.5 | -0.048 | 0.00778 | -0.093 | -6.217
-4 | 0.013 | 0.00815 | -0.095 | 1.568
-3.5 | 0.074 | 0.00807 | -0.096 | 9.223
-3 | 0.136 | 0.00747 | -0.097 | 18.265
-2.5 | 0.198 | 0.00727 | -0.098 | 27.293
-2 | 0.261 | 0.00683 | -0.099 | 38.217
-1.5 | 0.323 | 0.0047 | -0.101 | 68.725
-1 | 0.385 | 0.00475 | -0.102 | 81.103
-0.5 | 0.447 | 0.00478 | -0.103 | 93.513
0 | 0.506 | 0.00484 | -0.104 | 104.626
0.5 | 0.567 | 0.0049 | -0.105 | 115.78
1 | 0.628 | 0.00495 | -0.106 | 126.774
1.5 | 0.689 | 0.00502 | -0.108 | 137.23
2 | 0.75 | 0.00507 | -0.109 | 147.795
2.5 | 0.81 | 0.00517 | -0.11 | 156.673
3 | 0.871 | 0.00525 | -0.111 | 165.967
3.5 | 0.925 | 0.00532 | -0.112 | 173.852
4 | 0.982 | 0.00541 | -0.113 | 181.581
4.5 | 1.039 | 0.00554 | -0.114 | 187.676
5 | 1.085 | 0.01363 | -0.114 | 79.604
5.5 | 1.139 | 0.01425 | -0.115 | 79.905
6 | 1.19 | 0.01482 | -0.116 | 80.332
6.5 | 1.24 | 0.01538 | -0.117 | 80.593
7 | 1.287 | 0.01605 | -0.119 | 80.178
7.5 | 1.332 | 0.01667 | -0.12 | 79.883
8 | 1.374 | 0.01737 | -0.121 | 79.126
8.5 | 1.414 | 0.01802 | -0.122 | 78.445
9 | 1.45 | 0.01879 | -0.123 | 77.165
9.5 | 1.483 | 0.01964 | -0.123 | 75.482
10 | 1.512 | 0.02058 | -0.124 | 73.476
10.5 | 1.538 | 0.02145 | -0.125 | 71.675
11 | 1.558 | 0.02246 | -0.126 | 69.365
11.5 | 1.571 | 0.02346 | -0.127 | 66.976
12 | 1.579 | 0.02459 | -0.128 | 64.202
12.5 | 1.581 | 0.02568 | -0.129 | 61.579
13 | 1.579 | 0.02689 | -0.13 | 58.725
13.5 | 1.572 | 0.02803 | -0.131 | 56.095
14 | 1.561 | 0.02944 | -0.131 | 53.02
14.5 | 1.544 | 0.03121 | -0.132 | 49.468
15 | 1.524 | 0.03262 | -0.133 | 46.721
15.5 | 1.494 | 0.03453 | -0.133 | 43.274
16 | 1.459 | 0.03663 | -0.134 | 39.819
16.5 | 1.419 | 0.0395 | -0.134 | 35.923
17 | 1.378 | 0.04187 | -0.134 | 32.922
17.5 | 1.313 | 0.05205 | -0.131 | 25.227

## 50. Re 2M Mach 0.00 (2)
BIGFOIL.COM POLAR EXPORT
NACA66A517
NACA66A517 |  |  |  | Cl Max: | 1.5007 | at alpha= | 19 | deg
XFOIL ncrit=9 |  |  |  | L/D Max: | 167.258 | at alpha= | 4 | deg
Re: | 2000000 |  |  | Cd Min: | 0.08256 | at alpha= | 20 | deg
Mach: | 0 |  |  | Cl=0 at alpha= | -4.2648 | deg
|  |  |  | @ Cl=0.1, Cd= | 0.0077801
|  |  |  | @ Cl=0.4, Cd= | 0.0050519
|  |  |  | @ Cl=0.6, Cd= | 0.0052638
alpha (deg) | Cl | Cd | Cm | Cl/Cd
-19.5 | -0.821 | 0.07388 | -0.1212 | -11.1126
-19 | -0.8242 | 0.06587 | -0.1267 | -12.5125
-18.5 | -0.8905 | 0.05064 | -0.1345 | -17.5849
-18 | -0.8825 | 0.04603 | -0.1366 | -19.1723
-17.5 | -0.8707 | 0.04227 | -0.1379 | -20.5985
-17 | -0.8575 | 0.03898 | -0.1385 | -21.9985
-16.5 | -0.8587 | 0.03487 | -0.138 | -24.6258
-16 | -0.8532 | 0.03167 | -0.1367 | -26.9403
-15.5 | -0.8307 | 0.02994 | -0.1359 | -27.7455
-15 | -0.8196 | 0.0274 | -0.1338 | -29.9124
-14.5 | -0.7974 | 0.02582 | -0.1322 | -30.883
-14 | -0.7739 | 0.02438 | -0.1304 | -31.7432
-13.5 | -0.7476 | 0.02333 | -0.1284 | -32.0446
-13 | -0.7231 | 0.02196 | -0.1261 | -32.9281
-12.5 | -0.7087 | 0.01882 | -0.1226 | -37.6567
-12 | -0.6811 | 0.01726 | -0.1201 | -39.4612
-11.5 | -0.6498 | 0.01616 | -0.1177 | -40.2104
-11 | -0.6158 | 0.01523 | -0.1155 | -40.4334
-10.5 | -0.5806 | 0.01452 | -0.1132 | -39.9862
-10 | -0.5466 | 0.01371 | -0.1105 | -39.8687
-9.5 | -0.5106 | 0.01306 | -0.1079 | -39.0965
-9 | -0.4663 | 0.01259 | -0.1067 | -37.0373
-8.5 | -0.4214 | 0.01199 | -0.1057 | -35.146
-8 | -0.3749 | 0.01145 | -0.1049 | -32.7424
-7.5 | -0.3276 | 0.01096 | -0.1042 | -29.8905
-7 | -0.2865 | 0.01007 | -0.1024 | -28.4508
-6.5 | -0.2364 | 0.0096 | -0.1022 | -24.625
-6 | -0.1844 | 0.00925 | -0.1022 | -19.9351
-5.5 | -0.1315 | 0.00893 | -0.1024 | -14.7256
-5 | -0.0777 | 0.00869 | -0.1027 | -8.9413
-4.5 | -0.0258 | 0.00829 | -0.1026 | -3.1122
-3.5 | 0.0839 | 0.00785 | -0.1036 | 10.6879
-3 | 0.1392 | 0.00761 | -0.1042 | 18.2917
-2.5 | 0.1887 | 0.00684 | -0.104 | 27.5877
-2 | 0.2363 | 0.00574 | -0.1038 | 41.1672
-1.5 | 0.2881 | 0.00491 | -0.1041 | 58.6762
-1 | 0.3471 | 0.00498 | -0.1053 | 69.6988
-0.5 | 0.406 | 0.00506 | -0.1064 | 80.2372
0 | 0.465 | 0.00518 | -0.1075 | 89.7683
0.5 | 0.524 | 0.00529 | -0.1087 | 99.0548
1 | 0.582 | 0.00527 | -0.1097 | 110.4364
1.5 | 0.6399 | 0.00525 | -0.1106 | 121.8857
2 | 0.6977 | 0.00532 | -0.1116 | 131.1466
2.5 | 0.755 | 0.00532 | -0.1125 | 141.9173
3 | 0.81 | 0.00533 | -0.1129 | 151.97
3.5 | 0.8653 | 0.00536 | -0.1133 | 161.4366
4 | 0.9149 | 0.00547 | -0.1126 | 167.2578
4.5 | 0.9431 | 0.006 | -0.1074 | 157.1833
5 | 0.9138 | 0.00754 | -0.0909 | 121.1936
5.5 | 0.906 | 0.00919 | -0.0799 | 98.5854
6 | 0.9021 | 0.01109 | -0.0703 | 81.3436
6.5 | 0.9008 | 0.01318 | -0.0618 | 68.346
7 | 0.9088 | 0.01514 | -0.0552 | 60.0264
7.5 | 0.9211 | 0.01712 | -0.0497 | 53.8026
8 | 0.9435 | 0.01874 | -0.0458 | 50.3469
8.5 | 0.9773 | 0.01987 | -0.0436 | 49.1847
9 | 1.0127 | 0.02095 | -0.0417 | 48.3389
9.5 | 1.0472 | 0.02215 | -0.0398 | 47.2777
10 | 1.0825 | 0.02329 | -0.0382 | 46.4792
10.5 | 1.1125 | 0.02479 | -0.0359 | 44.877
11 | 1.1482 | 0.02599 | -0.0345 | 44.1785
11.5 | 1.1803 | 0.02744 | -0.0328 | 43.0138
12 | 1.2124 | 0.02892 | -0.0311 | 41.9225
13 | 1.2675 | 0.03263 | -0.0272 | 38.8446
13.5 | 1.2971 | 0.0344 | -0.0257 | 37.7064
14 | 1.3239 | 0.03636 | -0.024 | 36.4109
14.5 | 1.3558 | 0.03824 | -0.0236 | 35.455
15 | 1.3741 | 0.04079 | -0.0212 | 33.6872
15.5 | 1.3876 | 0.04418 | -0.0191 | 31.4079
16 | 1.412 | 0.04674 | -0.018 | 30.2097
16.5 | 1.4334 | 0.04964 | -0.017 | 28.8759
17 | 1.4521 | 0.05287 | -0.016 | 27.4655
17.5 | 1.4709 | 0.05618 | -0.0153 | 26.1819
18 | 1.4869 | 0.05991 | -0.0147 | 24.8189
18.5 | 1.4999 | 0.06409 | -0.0144 | 23.403
19 | 1.5007 | 0.06983 | -0.0141 | 21.4908
19.5 | 1.4907 | 0.07725 | -0.0144 | 19.2971
20 | 1.499 | 0.08256 | -0.0153 | 18.1565

## 51. Re 2M Mach 0.10 (1)
BIGFOIL.COM POLAR EXPORT
NACA66A517
NACA66A517 |  |  |  | Cl Max: | 1.571 | at alpha= | 12 | deg
JavaFoil+Calcfoil stall+Eppler ext transition |  |  |  | L/D Max: | 187.769 | at alpha= | 4.5 | deg
Re: | 2000000 |  |  | Cd Min: | 0.00473 | at alpha= | -1.5 | deg
Mach: | 0.1 |  |  | Cl=0 at alpha= | -4.1048 | deg
|  |  |  | @ Cl=0.1, Cd= | 0.0078081
|  |  |  | @ Cl=0.4, Cd= | 0.0047784
|  |  |  | @ Cl=0.6, Cd= | 0.0049397
alpha (deg) | Cl | Cd | Cm | Cl/Cd
-20 | -0.658 | 0.18319 | -0.026 | -3.591
-19.5 | -0.676 | 0.17279 | -0.027 | -3.91
-19 | -0.692 | 0.16367 | -0.028 | -4.231
-18.5 | -0.708 | 0.1555 | -0.028 | -4.552
-18 | -0.721 | 0.14075 | -0.028 | -5.122
-17.5 | -0.733 | 0.13309 | -0.029 | -5.507
-17 | -0.743 | 0.12642 | -0.029 | -5.874
-16.5 | -0.75 | 0.1211 | -0.03 | -6.193
-16 | -0.754 | 0.11511 | -0.031 | -6.554
-15.5 | -0.757 | 0.10879 | -0.032 | -6.954
-15 | -0.755 | 0.10345 | -0.033 | -7.297
-14.5 | -0.75 | 0.09688 | -0.034 | -7.743
-14 | -0.741 | 0.09284 | -0.034 | -7.984
-13.5 | -0.73 | 0.08768 | -0.035 | -8.321
-13 | -0.713 | 0.08252 | -0.037 | -8.645
-12.5 | -0.69 | 0.07761 | -0.038 | -8.886
-12 | -0.666 | 0.07144 | -0.041 | -9.319
-11.5 | -0.752 | 0.01593 | -0.072 | -47.231
-11 | -0.719 | 0.01454 | -0.074 | -49.463
-10.5 | -0.682 | 0.01373 | -0.076 | -49.669
-10 | -0.643 | 0.01262 | -0.077 | -50.913
-9.5 | -0.598 | 0.01211 | -0.079 | -49.395
-9 | -0.551 | 0.0115 | -0.08 | -47.933
-8.5 | -0.502 | 0.01108 | -0.082 | -45.29
-8 | -0.451 | 0.01061 | -0.083 | -42.489
-7.5 | -0.397 | 0.01018 | -0.085 | -39.04
-7 | -0.342 | 0.00979 | -0.086 | -34.993
-6.5 | -0.286 | 0.00941 | -0.088 | -30.372
-6 | -0.228 | 0.00907 | -0.089 | -25.149
-5.5 | -0.169 | 0.00878 | -0.091 | -19.255
-5 | -0.109 | 0.00854 | -0.092 | -12.791
-4.5 | -0.049 | 0.00832 | -0.093 | -5.835
-4 | 0.013 | 0.00826 | -0.095 | 1.554
-3.5 | 0.075 | 0.00805 | -0.096 | 9.3
-3 | 0.137 | 0.00745 | -0.097 | 18.401
-2.5 | 0.199 | 0.00709 | -0.099 | 28.139
-2 | 0.262 | 0.0074 | -0.1 | 35.448
-1.5 | 0.325 | 0.00473 | -0.101 | 68.653
-1 | 0.387 | 0.00477 | -0.102 | 81.126
-0.5 | 0.449 | 0.00481 | -0.103 | 93.388
0 | 0.508 | 0.00488 | -0.105 | 104.224
0.5 | 0.57 | 0.00492 | -0.106 | 115.872
1 | 0.631 | 0.00496 | -0.107 | 127.113
1.5 | 0.692 | 0.00502 | -0.108 | 137.802
2 | 0.753 | 0.0051 | -0.109 | 147.664
2.5 | 0.814 | 0.00518 | -0.11 | 157.134
3 | 0.875 | 0.00526 | -0.112 | 166.419
3.5 | 0.929 | 0.00535 | -0.113 | 173.833
4 | 0.987 | 0.00546 | -0.114 | 180.853
4.5 | 1.044 | 0.00556 | -0.115 | 187.769
5 | 1.09 | 0.01376 | -0.115 | 79.222
5.5 | 1.144 | 0.01438 | -0.116 | 79.567
6 | 1.195 | 0.01492 | -0.117 | 80.116
6.5 | 1.245 | 0.01553 | -0.118 | 80.172
7 | 1.292 | 0.01623 | -0.119 | 79.602
7.5 | 1.336 | 0.01684 | -0.12 | 79.368
8 | 1.378 | 0.0175 | -0.121 | 78.774
8.5 | 1.417 | 0.01826 | -0.122 | 77.607
9 | 1.453 | 0.01895 | -0.123 | 76.67
9.5 | 1.485 | 0.0199 | -0.124 | 74.628
10 | 1.513 | 0.02078 | -0.125 | 72.793
10.5 | 1.537 | 0.02168 | -0.126 | 70.89
11 | 1.556 | 0.02281 | -0.127 | 68.233
11.5 | 1.567 | 0.02375 | -0.128 | 65.95
12 | 1.571 | 0.02493 | -0.129 | 63.033
12.5 | 1.571 | 0.0261 | -0.13 | 60.196
13 | 1.566 | 0.02735 | -0.13 | 57.235
13.5 | 1.554 | 0.02882 | -0.131 | 53.932
14 | 1.539 | 0.03001 | -0.132 | 51.274
14.5 | 1.518 | 0.03183 | -0.133 | 47.688
15 | 1.493 | 0.03337 | -0.133 | 44.724
15.5 | 1.456 | 0.03553 | -0.134 | 40.988
16 | 1.413 | 0.0385 | -0.134 | 36.706
16.5 | 1.363 | 0.04287 | -0.133 | 31.791
17 | 1.314 | 0.04607 | -0.133 | 28.523

## 52. Re 2M Mach 0.10 (2)
BIGFOIL.COM POLAR EXPORT
NACA66A517
NACA66A517 |  |  |  | Cl Max: | 1.4869 | at alpha= | 18.5 | deg
XFOIL ncrit=9 |  |  |  | L/D Max: | 167.468 | at alpha= | 4 | deg
Re: | 2000000 |  |  | Cd Min: | 0.08667 | at alpha= | 20 | deg
Mach: | 0.1 |  |  | Cl=0 at alpha= | -4.2668 | deg
|  |  |  | @ Cl=0.1, Cd= | 0.007814
|  |  |  | @ Cl=0.4, Cd= | 0.0050689
|  |  |  | @ Cl=0.6, Cd= | 0.0052924
alpha (deg) | Cl | Cd | Cm | Cl/Cd
-18.5 | -0.8129 | 0.06223 | -0.1308 | -13.0628
-18 | -0.8164 | 0.05503 | -0.1352 | -14.8355
-17.5 | -0.8069 | 0.0501 | -0.138 | -16.1058
-17 | -0.8086 | 0.04449 | -0.1402 | -18.1749
-16.5 | -0.8175 | 0.03904 | -0.1409 | -20.9401
-16 | -0.8216 | 0.03473 | -0.1401 | -23.6568
-15.5 | -0.8027 | 0.03259 | -0.1395 | -24.6303
-15 | -0.7987 | 0.02941 | -0.1374 | -27.1574
-14.5 | -0.78 | 0.02751 | -0.1357 | -28.3533
-14 | -0.7606 | 0.02571 | -0.1337 | -29.5838
-13.5 | -0.7368 | 0.02442 | -0.1316 | -30.172
-13 | -0.7149 | 0.02284 | -0.1291 | -31.3004
-12.5 | -0.7015 | 0.01986 | -0.1255 | -35.3223
-12 | -0.6769 | 0.01791 | -0.1226 | -37.7945
-11.5 | -0.6468 | 0.01662 | -0.1201 | -38.917
-11 | -0.6132 | 0.0156 | -0.1178 | -39.3077
-10.5 | -0.5779 | 0.01483 | -0.1155 | -38.9683
-10 | -0.5432 | 0.01395 | -0.1128 | -38.9391
-9.5 | -0.5092 | 0.01325 | -0.1098 | -38.4302
-9 | -0.4657 | 0.01276 | -0.1084 | -36.4969
-8.5 | -0.4211 | 0.01213 | -0.1072 | -34.7156
-8 | -0.3749 | 0.01156 | -0.1062 | -32.4308
-7.5 | -0.3277 | 0.01106 | -0.1054 | -29.6293
-7 | -0.2864 | 0.01016 | -0.1035 | -28.189
-6.5 | -0.2367 | 0.00966 | -0.1031 | -24.5031
-6 | -0.1846 | 0.00929 | -0.1031 | -19.8708
-5.5 | -0.1317 | 0.00897 | -0.1031 | -14.6823
-5 | -0.0777 | 0.00872 | -0.1034 | -8.9106
-4.5 | -0.0256 | 0.00833 | -0.1033 | -3.0732
-4 | 0.0293 | 0.00813 | -0.1038 | 3.6039
-3.5 | 0.0847 | 0.00788 | -0.1043 | 10.7487
-3 | 0.1403 | 0.00764 | -0.1048 | 18.3639
-2.5 | 0.1903 | 0.0069 | -0.1047 | 27.5797
-2 | 0.2378 | 0.00579 | -0.1044 | 41.0708
-1.5 | 0.2896 | 0.00493 | -0.1047 | 58.7424
-1 | 0.3489 | 0.005 | -0.1058 | 69.78
-0.5 | 0.4082 | 0.00508 | -0.1069 | 80.3543
0 | 0.4677 | 0.00521 | -0.1081 | 89.7697
0.5 | 0.5269 | 0.00531 | -0.1093 | 99.2279
1 | 0.5852 | 0.0053 | -0.1102 | 110.4151
1.5 | 0.6434 | 0.00527 | -0.1112 | 122.0873
2 | 0.7017 | 0.00535 | -0.1122 | 131.1589
2.5 | 0.7592 | 0.00534 | -0.1131 | 142.1723
3 | 0.8144 | 0.00535 | -0.1134 | 152.2243
3.5 | 0.87 | 0.00538 | -0.1138 | 161.71
4 | 0.9194 | 0.00549 | -0.1129 | 167.4681
4.5 | 0.946 | 0.00603 | -0.1073 | 156.8823
5 | 0.9151 | 0.00761 | -0.0905 | 120.2497
5.5 | 0.9066 | 0.00931 | -0.0794 | 97.3792
6 | 0.9022 | 0.01125 | -0.0697 | 80.1956
6.5 | 0.8997 | 0.01341 | -0.061 | 67.0917
7 | 0.9079 | 0.0154 | -0.0545 | 58.9545
7.5 | 0.9194 | 0.01745 | -0.0488 | 52.6877
8 | 0.9429 | 0.01906 | -0.045 | 49.4701
8.5 | 0.9776 | 0.02018 | -0.0429 | 48.444
9 | 1.0122 | 0.02134 | -0.0409 | 47.4321
9.5 | 1.0478 | 0.02251 | -0.0391 | 46.5482
10 | 1.0824 | 0.02374 | -0.0373 | 45.5939
10.5 | 1.1135 | 0.02521 | -0.0351 | 44.169
11 | 1.1484 | 0.02651 | -0.0335 | 43.3195
11.5 | 1.1812 | 0.02797 | -0.0318 | 42.231
12 | 1.2119 | 0.02959 | -0.0299 | 40.9564
12.5 | 1.2364 | 0.03172 | -0.0276 | 38.9786
13 | 1.2676 | 0.03339 | -0.026 | 37.9635
13.5 | 1.2974 | 0.0352 | -0.0245 | 36.858
14.5 | 1.349 | 0.0392 | -0.0208 | 34.4133
15 | 1.3693 | 0.04223 | -0.0194 | 32.4248
15.5 | 1.3862 | 0.04546 | -0.0176 | 30.4927
16 | 1.4087 | 0.0483 | -0.0165 | 29.1656
16.5 | 1.43 | 0.05132 | -0.0154 | 27.8644
17 | 1.4477 | 0.05477 | -0.0145 | 26.4324
17.5 | 1.4655 | 0.05834 | -0.0138 | 25.12
18 | 1.4792 | 0.06248 | -0.0132 | 23.6748
18.5 | 1.4869 | 0.06742 | -0.0129 | 22.0543
19 | 1.477 | 0.07476 | -0.0129 | 19.7566
19.5 | 1.4798 | 0.08084 | -0.0136 | 18.3053
20 | 1.4859 | 0.08667 | -0.0148 | 17.1443

## 53. Re 2M Mach 0.25 (1)
BIGFOIL.COM POLAR EXPORT
NACA66A517
NACA66A517 |  |  |  | Cl Max: | 1.528 | at alpha= | 11 | deg
JavaFoil+Calcfoil stall+Eppler ext transition |  |  |  | L/D Max: | 187.928 | at alpha= | 4.5 | deg
Re: | 2000000 |  |  | Cd Min: | 0.00477 | at alpha= | -1.5 | deg
Mach: | 0.25 |  |  | Cl=0 at alpha= | -4.1032 | deg
|  |  |  | @ Cl=0.1, Cd= | 0.0073111
|  |  |  | @ Cl=0.4, Cd= | 0.0048312
|  |  |  | @ Cl=0.6, Cd= | 0.0050243
alpha (deg) | Cl | Cd | Cm | Cl/Cd
-18.5 | -0.381 | 0.18354 | -0.028 | -2.077
-18 | -0.431 | 0.17301 | -0.029 | -2.494
-17.5 | -0.477 | 0.16177 | -0.029 | -2.952
-17 | -0.52 | 0.15079 | -0.03 | -3.446
-16.5 | -0.557 | 0.14325 | -0.03 | -3.891
-16 | -0.591 | 0.13158 | -0.031 | -4.489
-15.5 | -0.618 | 0.11708 | -0.03 | -5.277
-15 | -0.641 | 0.11089 | -0.032 | -5.779
-14.5 | -0.658 | 0.10452 | -0.032 | -6.294
-14 | -0.669 | 0.09771 | -0.033 | -6.845
-13.5 | -0.674 | 0.09243 | -0.034 | -7.291
-13 | -0.672 | 0.08682 | -0.035 | -7.736
-12.5 | -0.658 | 0.08105 | -0.036 | -8.116
-12 | -0.641 | 0.07584 | -0.038 | -8.449
-11.5 | -0.619 | 0.07093 | -0.04 | -8.732
-11 | -0.594 | 0.06716 | -0.041 | -8.845
-10.5 | -0.566 | 0.06221 | -0.044 | -9.102
-10 | -0.636 | 0.01392 | -0.079 | -45.711
-9.5 | -0.599 | 0.01281 | -0.081 | -46.756
-9 | -0.555 | 0.01206 | -0.082 | -45.997
-8.5 | -0.507 | 0.01148 | -0.084 | -44.161
-8 | -0.457 | 0.01105 | -0.085 | -41.303
-7.5 | -0.404 | 0.01053 | -0.087 | -38.358
-7 | -0.349 | 0.01009 | -0.088 | -34.543
-6.5 | -0.292 | 0.00968 | -0.09 | -30.124
-6 | -0.233 | 0.00932 | -0.091 | -24.994
-5.5 | -0.173 | 0.00901 | -0.093 | -19.204
-5 | -0.112 | 0.00873 | -0.094 | -12.8
-4.5 | -0.05 | 0.00848 | -0.096 | -5.86
-4 | 0.013 | 0.00794 | -0.097 | 1.652
-3.5 | 0.077 | 0.00702 | -0.098 | 10.909
-3 | 0.141 | 0.00783 | -0.1 | 17.971
-2.5 | 0.205 | 0.00769 | -0.101 | 26.633
-2 | 0.27 | 0.00751 | -0.102 | 35.927
-1.5 | 0.334 | 0.00477 | -0.104 | 69.964
-1 | 0.398 | 0.00483 | -0.105 | 82.44
-0.5 | 0.462 | 0.00487 | -0.106 | 94.808
0 | 0.522 | 0.00496 | -0.107 | 105.237
0.5 | 0.585 | 0.00501 | -0.109 | 116.594
1 | 0.648 | 0.00507 | -0.11 | 127.679
1.5 | 0.71 | 0.00513 | -0.111 | 138.404
2 | 0.773 | 0.0052 | -0.112 | 148.59
2.5 | 0.836 | 0.00528 | -0.113 | 158.23
3 | 0.898 | 0.00536 | -0.114 | 167.657
3.5 | 0.953 | 0.00549 | -0.116 | 173.689
4 | 1.012 | 0.00558 | -0.117 | 181.305
4.5 | 1.07 | 0.00569 | -0.118 | 187.928
5 | 1.117 | 0.01433 | -0.118 | 77.919
5.5 | 1.171 | 0.015 | -0.119 | 78.062
6 | 1.223 | 0.01559 | -0.12 | 78.446
6.5 | 1.272 | 0.0163 | -0.121 | 78.039
7 | 1.318 | 0.01701 | -0.122 | 77.473
7.5 | 1.361 | 0.01776 | -0.123 | 76.638
8 | 1.4 | 0.01851 | -0.124 | 75.645
8.5 | 1.435 | 0.01933 | -0.125 | 74.247
9 | 1.465 | 0.02024 | -0.126 | 72.391
9.5 | 1.49 | 0.02125 | -0.127 | 70.132
10 | 1.51 | 0.02223 | -0.128 | 67.919
10.5 | 1.523 | 0.02345 | -0.129 | 64.924
11 | 1.528 | 0.02464 | -0.13 | 62.021
11.5 | 1.521 | 0.02587 | -0.131 | 58.78
12 | 1.504 | 0.02735 | -0.132 | 54.985
12.5 | 1.479 | 0.02879 | -0.133 | 51.363
13 | 1.444 | 0.03036 | -0.134 | 47.549
13.5 | 1.4 | 0.03221 | -0.134 | 43.462
14 | 1.344 | 0.03465 | -0.134 | 38.785
14.5 | 1.087 | 0.10504 | -0.076 | 10.346
15 | 1.027 | 0.11286 | -0.067 | 9.1
15.5 | 0.96 | 0.12216 | -0.066 | 7.855
16 | 0.886 | 0.13176 | -0.067 | 6.727

## 54. Re 2M Mach 0.25 (2)
BIGFOIL.COM POLAR EXPORT
NACA66A517
NACA66A517 |  |  |  | Cl Max: | 1.413 | at alpha= | 17.5 | deg
XFOIL ncrit=9 |  |  |  | L/D Max: | 167.829 | at alpha= | 4 | deg
Re: | 2000000 |  |  | Cd Min: | 0.14707 | at alpha= | -17 | deg
Mach: | 0.25 |  |  | Cl=0 at alpha= | -4.2884 | deg
|  |  |  | @ Cl=0.1, Cd= | 0.0079811
|  |  |  | @ Cl=0.4, Cd= | 0.005187
|  |  |  | @ Cl=0.6, Cd= | 0.005439
alpha (deg) | Cl | Cd | Cm | Cl/Cd
-17 | -0.2686 | 0.14707 | -0.0975 | -1.8263
-16.5 | -0.2499 | 0.14167 | -0.1012 | -1.764
-16 | -0.2506 | 0.13111 | -0.1063 | -1.9114
-15.5 | -0.2382 | 0.12459 | -0.11 | -1.9119
-14.5 | -0.5267 | 0.0519 | -0.1471 | -10.1484
-14 | -0.5789 | 0.04128 | -0.1507 | -14.0237
-13.5 | -0.5964 | 0.03585 | -0.1497 | -16.636
-13 | -0.612 | 0.03112 | -0.1471 | -19.6658
-12.5 | -0.613 | 0.02786 | -0.1437 | -22.0029
-12 | -0.6266 | 0.02353 | -0.1384 | -26.6298
-11.5 | -0.6212 | 0.02016 | -0.1337 | -30.8135
-11 | -0.5953 | 0.01839 | -0.1303 | -32.3709
-10.5 | -0.5634 | 0.01706 | -0.1273 | -33.0246
-10 | -0.5286 | 0.01574 | -0.1245 | -33.5832
-9.5 | -0.4927 | 0.0146 | -0.1216 | -33.7466
-9 | -0.4551 | 0.01376 | -0.1186 | -33.0741
-8.5 | -0.416 | 0.01302 | -0.1158 | -31.9508
-8 | -0.3719 | 0.01228 | -0.1139 | -30.285
-7.5 | -0.3268 | 0.01161 | -0.1121 | -28.1481
-7 | -0.2816 | 0.01084 | -0.1104 | -25.9779
-6.5 | -0.2368 | 0.01003 | -0.1086 | -23.6092
-6 | -0.185 | 0.00959 | -0.108 | -19.2909
-5.5 | -0.1318 | 0.00921 | -0.1076 | -14.3105
-5 | -0.0775 | 0.00891 | -0.1075 | -8.6981
-4.5 | -0.0237 | 0.00855 | -0.1073 | -2.7719
-4 | 0.0323 | 0.00826 | -0.1075 | 3.9104
-3.5 | 0.0893 | 0.00803 | -0.1079 | 11.1208
-3 | 0.1462 | 0.00777 | -0.1083 | 18.816
-2.5 | 0.1995 | 0.00724 | -0.1083 | 27.5552
-2 | 0.2468 | 0.00609 | -0.1077 | 40.5255
-1.5 | 0.2976 | 0.00502 | -0.1076 | 59.2829
-1 | 0.3588 | 0.0051 | -0.1088 | 70.3529
-0.5 | 0.4204 | 0.00523 | -0.1101 | 80.3824
0 | 0.4816 | 0.00533 | -0.1112 | 90.3565
0.5 | 0.5425 | 0.00542 | -0.1123 | 100.0923
1 | 0.6029 | 0.00544 | -0.1133 | 110.8272
1.5 | 0.6628 | 0.00542 | -0.1143 | 122.2878
2 | 0.7231 | 0.00548 | -0.1153 | 131.9526
2.5 | 0.782 | 0.00547 | -0.116 | 142.9616
3 | 0.8384 | 0.0055 | -0.1161 | 152.4364
3.5 | 0.8947 | 0.00551 | -0.1162 | 162.3775
4 | 0.9432 | 0.00562 | -0.1146 | 167.8292
4.5 | 0.9569 | 0.00613 | -0.1058 | 156.1011
5 | 0.9233 | 0.00802 | -0.0887 | 115.1247
5.5 | 0.9081 | 0.01009 | -0.0764 | 90
6 | 0.9015 | 0.01226 | -0.0664 | 73.5318
6.5 | 0.8965 | 0.01467 | -0.0573 | 61.1111
7 | 0.9026 | 0.01694 | -0.0504 | 53.2822
7.5 | 0.9134 | 0.01922 | -0.0446 | 47.5234
8 | 0.9419 | 0.02079 | -0.0413 | 45.3054
8.5 | 0.9782 | 0.022 | -0.0392 | 44.4636
9 | 1.0124 | 0.02339 | -0.0368 | 43.2835
9.5 | 1.0499 | 0.02464 | -0.0349 | 42.6096
10 | 1.0835 | 0.02618 | -0.0327 | 41.3866
10.5 | 1.1168 | 0.02775 | -0.0305 | 40.245
11 | 1.1512 | 0.02933 | -0.0285 | 39.2499
11.5 | 1.1828 | 0.03116 | -0.0264 | 37.9589
12 | 1.207 | 0.03355 | -0.0236 | 35.9762
12.5 | 1.2364 | 0.03566 | -0.0216 | 34.6719
13 | 1.2664 | 0.0378 | -0.0197 | 33.5026
13.5 | 1.2923 | 0.04031 | -0.0176 | 32.059
14 | 1.3157 | 0.04311 | -0.0156 | 30.5196
14.5 | 1.3305 | 0.0467 | -0.0132 | 28.4904
15.5 | 1.3659 | 0.05389 | -0.0099 | 25.3461
16 | 1.3806 | 0.05815 | -0.0086 | 23.742
16.5 | 1.3934 | 0.06282 | -0.0077 | 22.1808
17 | 1.4034 | 0.06797 | -0.0072 | 20.6473
17.5 | 1.413 | 0.07341 | -0.0073 | 19.2481
18 | 1.4029 | 0.08148 | -0.008 | 17.2177
18.5 | 1.3982 | 0.0893 | -0.0095 | 15.6573
19 | 1.3947 | 0.09731 | -0.0117 | 14.3325
19.5 | 1.38 | 0.10717 | -0.0152 | 12.8767
20 | 1.3698 | 0.11677 | -0.0193 | 11.7308

## 55. Re 2M Mach 0.50 (1)
BIGFOIL.COM POLAR EXPORT
NACA66A517
NACA66A517 |  |  |  | Cl Max: | 1.395 | at alpha= | 7.5 | deg
JavaFoil+Calcfoil stall+Eppler ext transition |  |  |  | L/D Max: | 179.37 | at alpha= | 4 | deg
Re: | 2000000 |  |  | Cd Min: | 0.00513 | at alpha= | -1 | deg
Mach: | 0.5 |  |  | Cl=0 at alpha= | -4.1014 | deg
|  |  |  | @ Cl=0.1, Cd= | 0.0085464
|  |  |  | @ Cl=0.4, Cd= | 0.0067354
|  |  |  | @ Cl=0.6, Cd= | 0.0053671
alpha (deg) | Cl | Cd | Cm | Cl/Cd
-20 | -0.894 | 0.17943 | -0.036 | -4.983
-19.5 | -0.867 | 0.1727 | -0.036 | -5.018
-19 | -0.838 | 0.16835 | -0.036 | -4.977
-18.5 | -0.81 | 0.16272 | -0.036 | -4.975
-18 | -0.782 | 0.15712 | -0.036 | -4.974
-17.5 | -0.754 | 0.15393 | -0.037 | -4.898
-17 | -0.726 | 0.14973 | -0.038 | -4.851
-16.5 | -0.698 | 0.14191 | -0.037 | -4.917
-16 | -0.669 | 0.13497 | -0.037 | -4.959
-15.5 | -0.641 | 0.13051 | -0.037 | -4.915
-15 | -0.614 | 0.12854 | -0.038 | -4.774
-14.5 | -0.586 | 0.12036 | -0.039 | -4.867
-14 | -0.558 | 0.1176 | -0.04 | -4.745
-13.5 | -0.53 | 0.11445 | -0.039 | -4.627
-13 | -0.501 | 0.11149 | -0.038 | -4.493
-12.5 | -0.473 | 0.10707 | -0.039 | -4.419
-12 | -0.445 | 0.10348 | -0.04 | -4.302
-11.5 | -0.417 | 0.10043 | -0.04 | -4.153
-11 | -0.389 | 0.09519 | -0.041 | -4.087
-10.5 | -0.361 | 0.09226 | -0.042 | -3.912
-10 | -0.332 | 0.08443 | -0.04 | -3.938
-9.5 | -0.304 | 0.06942 | -0.042 | -4.386
-9 | -0.277 | 0.06046 | -0.044 | -4.575
-8.5 | -0.328 | 0.05714 | -0.043 | -5.734
-8 | -0.358 | 0.0521 | -0.046 | -6.873
-7.5 | -0.337 | 0.04653 | -0.051 | -7.25
-7 | -0.362 | 0.01153 | -0.097 | -31.426
-6.5 | -0.31 | 0.01119 | -0.099 | -27.682
-6 | -0.251 | 0.01063 | -0.1 | -23.601
-5.5 | -0.188 | 0.01005 | -0.102 | -18.694
-5 | -0.122 | 0.00959 | -0.104 | -12.756
-4.5 | -0.055 | 0.00922 | -0.105 | -5.926
-4 | 0.014 | 0.00888 | -0.107 | 1.628
-3.5 | 0.085 | 0.0086 | -0.108 | 9.83
-3 | 0.155 | 0.00835 | -0.11 | 18.595
-2.5 | 0.227 | 0.00813 | -0.111 | 27.87
-2 | 0.299 | 0.00793 | -0.113 | 37.711
-1.5 | 0.371 | 0.00777 | -0.115 | 47.726
-1 | 0.445 | 0.00513 | -0.117 | 86.622
-0.5 | 0.516 | 0.00519 | -0.118 | 99.419
0 | 0.58 | 0.00535 | -0.119 | 108.507
0.5 | 0.65 | 0.00541 | -0.121 | 120.137
1 | 0.72 | 0.00553 | -0.122 | 130.25
1.5 | 0.79 | 0.00561 | -0.123 | 140.774
2 | 0.86 | 0.00571 | -0.125 | 150.547
2.5 | 0.929 | 0.00583 | -0.126 | 159.416
3 | 0.999 | 0.00596 | -0.127 | 167.7
3.5 | 1.057 | 0.0061 | -0.129 | 173.382
4 | 1.121 | 0.00625 | -0.13 | 179.37
4.5 | 1.172 | 0.01636 | -0.13 | 71.643
5 | 1.231 | 0.01725 | -0.131 | 71.347
5.5 | 1.285 | 0.01815 | -0.132 | 70.782
6 | 1.332 | 0.01912 | -0.133 | 69.656
6.5 | 1.369 | 0.02025 | -0.135 | 67.602
7 | 1.393 | 0.02133 | -0.136 | 65.312
7.5 | 1.395 | 0.0228 | -0.137 | 61.197
8 | 1.358 | 0.02458 | -0.138 | 55.237
8.5 | 1.002 | 0.05747 | -0.067 | 17.428
9 | 0.729 | 0.06611 | -0.06 | 11.03
9.5 | 0.757 | 0.08354 | -0.062 | 9.056
10 | 0.784 | 0.08354 | -0.063 | 9.381
10.5 | 0.811 | 0.08562 | -0.063 | 9.469
11 | 0.838 | 0.09148 | -0.065 | 9.161
11.5 | 0.866 | 0.10125 | -0.069 | 8.55
12 | 0.892 | 0.10471 | -0.069 | 8.523
12.5 | 0.919 | 0.10433 | -0.07 | 8.809

## 56. Re 2M Mach 0.50 (2)
BIGFOIL.COM POLAR EXPORT
NACA66A517
NACA66A517 |  |  |  | Cl Max: | 1.1764 | at alpha= | 13 | deg
XFOIL ncrit=9 |  |  |  | L/D Max: | 156.634 | at alpha= | 3.5 | deg
Re: | 2000000 |  |  | Cd Min: | 0.21091 | at alpha= | -20 | deg
Mach: | 0.5 |  |  | Cl=0 at alpha= | -4.4649 | deg
|  |  |  | @ Cl=0.1, Cd= | 0.0087565
|  |  |  | @ Cl=0.4, Cd= | 0.005573
|  |  |  | @ Cl=0.6, Cd= | 0.005989
alpha (deg) | Cl | Cd | Cm | Cl/Cd
-20 | -0.3285 | 0.21091 | -0.0816 | -1.5575
-19.5 | -0.3104 | 0.20292 | -0.0859 | -1.5297
-19 | -0.2937 | 0.19432 | -0.0905 | -1.5114
-18.5 | -0.2741 | 0.18689 | -0.095 | -1.4666
-18 | -0.2538 | 0.17991 | -0.0993 | -1.4107
-17.5 | -0.2388 | 0.17141 | -0.1037 | -1.3932
-17 | -0.2173 | 0.16485 | -0.108 | -1.3182
-16.5 | -0.2013 | 0.15689 | -0.1123 | -1.2831
-16 | -0.1827 | 0.15006 | -0.1164 | -1.2175
-15.5 | -0.1642 | 0.14301 | -0.1206 | -1.1482
-15 | -0.1513 | 0.13488 | -0.1249 | -1.1217
-14.5 | -0.132 | 0.12866 | -0.1286 | -1.026
-14 | -0.1201 | 0.12072 | -0.1329 | -0.99486
-13 | -0.1157 | 0.1017 | -0.1423 | -1.1377
-12.5 | -0.1144 | 0.09302 | -0.1467 | -1.2298
-11.5 | -0.1159 | 0.07639 | -0.1555 | -1.5172
-11 | -0.1322 | 0.06564 | -0.1614 | -2.014
-10.5 | -0.1735 | 0.0498 | -0.1722 | -3.4839
-10 | -0.2144 | 0.04041 | -0.1757 | -5.3056
-9.5 | -0.2497 | 0.03367 | -0.174 | -7.4161
-9 | -0.2783 | 0.02828 | -0.169 | -9.8409
-8.5 | -0.299 | 0.02356 | -0.162 | -12.691
-8 | -0.3007 | 0.01947 | -0.1548 | -15.4443
-7.5 | -0.2744 | 0.01621 | -0.1496 | -16.9278
-7 | -0.2284 | 0.01415 | -0.1462 | -16.1413
-6.5 | -0.1852 | 0.01253 | -0.1423 | -14.7805
-6 | -0.1506 | 0.0115 | -0.1367 | -13.0957
-5.5 | -0.1072 | 0.01073 | -0.1326 | -9.9907
-5 | -0.0583 | 0.01006 | -0.1294 | -5.7952
-4.5 | -0.0039 | 0.00955 | -0.1273 | -0.40838
-4 | 0.0516 | 0.00906 | -0.1255 | 5.6954
-3.5 | 0.1106 | 0.00869 | -0.1245 | 12.7273
-3 | 0.1726 | 0.00846 | -0.1242 | 20.4019
-2.5 | 0.2348 | 0.00824 | -0.124 | 28.4951
-2 | 0.2905 | 0.0076 | -0.123 | 38.2237
-1.5 | 0.3354 | 0.00601 | -0.121 | 55.807
-1 | 0.3983 | 0.00557 | -0.1213 | 71.5081
-0.5 | 0.4674 | 0.00569 | -0.1224 | 82.1441
0 | 0.5366 | 0.00586 | -0.1235 | 91.57
0.5 | 0.6054 | 0.006 | -0.1246 | 100.9
1 | 0.674 | 0.00605 | -0.1257 | 111.405
1.5 | 0.742 | 0.00616 | -0.1265 | 120.4545
2 | 0.8065 | 0.00619 | -0.1266 | 130.2908
2.5 | 0.8711 | 0.0062 | -0.1265 | 140.5
3 | 0.9293 | 0.00621 | -0.1249 | 149.6457
3.5 | 0.9727 | 0.00621 | -0.1201 | 156.6345
4 | 1.009 | 0.00645 | -0.114 | 156.4341
4.5 | 1.0146 | 0.00741 | -0.1025 | 136.9231
5 | 0.9612 | 0.01044 | -0.0823 | 92.069
5.5 | 0.9279 | 0.01376 | -0.0672 | 67.4346
6 | 0.9096 | 0.01711 | -0.0556 | 53.1619
6.5 | 0.8978 | 0.02052 | -0.0458 | 43.7524
7 | 0.8935 | 0.02393 | -0.0377 | 37.3381
7.5 | 0.907 | 0.02683 | -0.0319 | 33.8054
8 | 0.9463 | 0.02863 | -0.029 | 33.0527
8.5 | 0.9848 | 0.03057 | -0.026 | 32.2146
9 | 1.0227 | 0.03266 | -0.023 | 31.3135
9.5 | 1.0583 | 0.035 | -0.0199 | 30.2371
10 | 1.0858 | 0.03797 | -0.0162 | 28.5963
10.5 | 1.1144 | 0.0411 | -0.0128 | 27.1144
11 | 1.1387 | 0.04473 | -0.0095 | 25.4572
12 | 1.1675 | 0.0542 | -0.003 | 21.5406
12.5 | 1.1752 | 0.05998 | -0.0003 | 19.5932
13 | 1.1764 | 0.06676 | 0.0017 | 17.6213
14 | 1.1485 | 0.08559 | 0.0006 | 13.4186
14.5 | 1.1242 | 0.09746 | -0.0035 | 11.535
15 | 1.0987 | 0.11042 | -0.0097 | 9.9502
15.5 | 1.0729 | 0.12437 | -0.0178 | 8.6267
16 | 1.0447 | 0.13958 | -0.0277 | 7.4846
16.5 | 1.015 | 0.15609 | -0.0386 | 6.5027
17 | 0.9812 | 0.17451 | -0.0504 | 5.6226
17.5 | 0.9584 | 0.19203 | -0.061 | 4.9909
18 | 0.9557 | 0.20551 | -0.069 | 4.6504

## 57. Re 3M Mach 0.00 (1)
BIGFOIL.COM POLAR EXPORT
NACA66A517
NACA66A517 |  |  |  | Cl Max: | 1.584 | at alpha= | 12.5 | deg
JavaFoil+Calcfoil stall+Eppler ext transition |  |  |  | L/D Max: | 204.795 | at alpha= | 4.5 | deg
Re: | 3000000 |  |  | Cd Min: | 0.00382 | at alpha= | -0.5 | deg
Mach: | 0 |  |  | Cl=0 at alpha= | -4.1048 | deg
|  |  |  | @ Cl=0.1, Cd= | 0.0073045
|  |  |  | @ Cl=0.4, Cd= | 0.0040019
|  |  |  | @ Cl=0.6, Cd= | 0.0044706
alpha (deg) | Cl | Cd | Cm | Cl/Cd
-17.5 | -0.763 | 0.12805 | -0.03 | -5.956
-17 | -0.769 | 0.12218 | -0.031 | -6.296
-16.5 | -0.774 | 0.11661 | -0.032 | -6.634
-16 | -0.775 | 0.11019 | -0.033 | -7.037
-15.5 | -0.774 | 0.10489 | -0.034 | -7.377
-15 | -0.771 | 0.09803 | -0.036 | -7.865
-14.5 | -0.764 | 0.09278 | -0.037 | -8.233
-14 | -0.754 | 0.08782 | -0.038 | -8.581
-13.5 | -0.743 | 0.08056 | -0.041 | -9.222
-13 | -0.729 | 0.07311 | -0.045 | -9.968
-12.5 | -0.819 | 0.01714 | -0.069 | -47.759
-12 | -0.792 | 0.01518 | -0.071 | -52.146
-11.5 | -0.762 | 0.01371 | -0.073 | -55.582
-11 | -0.726 | 0.01292 | -0.074 | -56.204
-10.5 | -0.687 | 0.01219 | -0.076 | -56.341
-10 | -0.644 | 0.01151 | -0.077 | -55.982
-9.5 | -0.599 | 0.01101 | -0.079 | -54.445
-9 | -0.552 | 0.01044 | -0.08 | -52.892
-8.5 | -0.502 | 0.01007 | -0.082 | -49.925
-8 | -0.451 | 0.00966 | -0.083 | -46.651
-7.5 | -0.397 | 0.00928 | -0.085 | -42.82
-7 | -0.342 | 0.00895 | -0.086 | -38.229
-6.5 | -0.286 | 0.00863 | -0.087 | -33.107
-6 | -0.228 | 0.00831 | -0.089 | -27.417
-5.5 | -0.169 | 0.00806 | -0.09 | -20.954
-5 | -0.109 | 0.00794 | -0.092 | -13.777
-4.5 | -0.049 | 0.00767 | -0.093 | -6.331
-4 | 0.013 | 0.00755 | -0.095 | 1.693
-3.5 | 0.074 | 0.00738 | -0.096 | 10.085
-3 | 0.136 | 0.0072 | -0.097 | 18.939
-2.5 | 0.198 | 0.00703 | -0.098 | 28.208
-2 | 0.261 | 0.00698 | -0.1 | 37.43
-1.5 | 0.323 | 0.00405 | -0.101 | 79.814
-1 | 0.385 | 0.00406 | -0.102 | 94.84
-0.5 | 0.447 | 0.00382 | -0.103 | 116.99
0 | 0.507 | 0.0044 | -0.104 | 115.263
0.5 | 0.568 | 0.00445 | -0.106 | 127.79
1 | 0.63 | 0.00449 | -0.107 | 140.094
1.5 | 0.691 | 0.00453 | -0.108 | 152.297
2 | 0.752 | 0.00461 | -0.109 | 163.12
2.5 | 0.812 | 0.00466 | -0.11 | 174.377
3 | 0.873 | 0.00471 | -0.111 | 185.249
3.5 | 0.927 | 0.0048 | -0.112 | 193.163
4 | 0.985 | 0.00492 | -0.114 | 200.268
4.5 | 1.042 | 0.00509 | -0.115 | 204.795
5 | 1.087 | 0.0127 | -0.115 | 85.567
5.5 | 1.141 | 0.01329 | -0.116 | 85.845
6 | 1.193 | 0.01381 | -0.117 | 86.36
6.5 | 1.242 | 0.01432 | -0.118 | 86.769
7 | 1.289 | 0.01493 | -0.119 | 86.365
7.5 | 1.334 | 0.01552 | -0.12 | 86.001
8 | 1.376 | 0.01614 | -0.121 | 85.302
8.5 | 1.416 | 0.01676 | -0.122 | 84.479
9 | 1.452 | 0.01749 | -0.123 | 83.019
9.5 | 1.485 | 0.01827 | -0.124 | 81.282
10 | 1.514 | 0.01916 | -0.125 | 79.022
10.5 | 1.54 | 0.01994 | -0.126 | 77.22
11 | 1.561 | 0.02091 | -0.127 | 74.621
11.5 | 1.573 | 0.02177 | -0.127 | 72.272
12 | 1.581 | 0.02284 | -0.128 | 69.214
12.5 | 1.584 | 0.02386 | -0.129 | 66.388
13 | 1.582 | 0.02498 | -0.13 | 63.313
13.5 | 1.575 | 0.02612 | -0.131 | 60.284
14 | 1.563 | 0.0274 | -0.132 | 57.043
14.5 | 1.547 | 0.02884 | -0.132 | 53.656
15 | 1.527 | 0.03021 | -0.133 | 50.55
15.5 | 1.498 | 0.03182 | -0.134 | 47.075
16 | 1.465 | 0.03353 | -0.134 | 43.681
16.5 | 1.427 | 0.03579 | -0.135 | 39.859
17 | 1.386 | 0.0379 | -0.135 | 36.575
17.5 | 1.342 | 0.04084 | -0.135 | 32.866

## 58. Re 3M Mach 0.00 (2)
BIGFOIL.COM POLAR EXPORT
NACA66A517
NACA66A517 |  |  |  | Cl Max: | 1.601 | at alpha= | 20 | deg
XFOIL ncrit=9 |  |  |  | L/D Max: | 183.848 | at alpha= | 3.5 | deg
Re: | 3000000 |  |  | Cd Min: | 0.06939 | at alpha= | 20 | deg
Mach: | 0 |  |  | Cl=0 at alpha= | -4.2432 | deg
|  |  |  | @ Cl=0.1, Cd= | 0.0070766
|  |  |  | @ Cl=0.4, Cd= | 0.0043068
|  |  |  | @ Cl=0.6, Cd= | 0.0044625
alpha (deg) | Cl | Cd | Cm | Cl/Cd
-20 | -1.047 | 0.04984 | -0.1322 | -21.0072
-19.5 | -1.0382 | 0.04534 | -0.1341 | -22.8981
-19 | -1.0295 | 0.04116 | -0.1354 | -25.0121
-18.5 | -1.032 | 0.03637 | -0.1358 | -28.375
-18 | -1.0107 | 0.03398 | -0.1359 | -29.744
-17.5 | -0.9919 | 0.03163 | -0.1354 | -31.3595
-17 | -0.9675 | 0.02975 | -0.1349 | -32.521
-16.5 | -0.9688 | 0.02627 | -0.1325 | -36.8786
-16 | -0.9681 | 0.02322 | -0.1294 | -41.6925
-15.5 | -0.9416 | 0.02176 | -0.1279 | -43.2721
-15 | -0.9208 | 0.02006 | -0.1255 | -45.9023
-14.5 | -0.8852 | 0.01924 | -0.1244 | -46.0083
-14 | -0.855 | 0.01812 | -0.1226 | -47.1854
-13.5 | -0.8233 | 0.01713 | -0.1208 | -48.0619
-13 | -0.7862 | 0.01646 | -0.1194 | -47.7643
-12.5 | -0.7542 | 0.01548 | -0.1172 | -48.7209
-12 | -0.7197 | 0.0147 | -0.1151 | -48.9592
-11.5 | -0.6843 | 0.01397 | -0.113 | -48.9835
-11 | -0.6504 | 0.01323 | -0.1104 | -49.161
-10.5 | -0.6138 | 0.0128 | -0.1079 | -47.9531
-10 | -0.5789 | 0.01205 | -0.1052 | -48.0415
-9.5 | -0.5435 | 0.01104 | -0.1026 | -49.2301
-9 | -0.4973 | 0.01059 | -0.1018 | -46.9594
-8.5 | -0.4486 | 0.01013 | -0.1013 | -44.2843
-8 | -0.399 | 0.00971 | -0.101 | -41.0917
-7.5 | -0.3486 | 0.00932 | -0.1007 | -37.4034
-7 | -0.2973 | 0.00899 | -0.1006 | -33.0701
-6.5 | -0.2446 | 0.00869 | -0.1008 | -28.1473
-6 | -0.1917 | 0.00833 | -0.1009 | -23.0132
-5.5 | -0.1385 | 0.00798 | -0.1012 | -17.3559
-5 | -0.0836 | 0.00773 | -0.1017 | -10.815
-4.5 | -0.0283 | 0.00753 | -0.1022 | -3.7583
-4 | 0.0268 | 0.0073 | -0.1028 | 3.6712
-3.5 | 0.0824 | 0.00713 | -0.1034 | 11.5568
-3 | 0.1384 | 0.00696 | -0.1041 | 19.8851
-2.5 | 0.1931 | 0.00658 | -0.1046 | 29.3465
-1.5 | 0.2949 | 0.00484 | -0.1051 | 60.9298
-1 | 0.35 | 0.00429 | -0.1058 | 81.5851
-0.5 | 0.4094 | 0.00431 | -0.1071 | 94.9884
0 | 0.4682 | 0.00436 | -0.1082 | 107.3853
0.5 | 0.5267 | 0.00448 | -0.1092 | 117.567
1 | 0.5855 | 0.00446 | -0.1104 | 131.278
1.5 | 0.6441 | 0.00447 | -0.1115 | 144.094
2 | 0.7017 | 0.00452 | -0.1125 | 155.2434
2.5 | 0.7594 | 0.00456 | -0.1134 | 166.5351
3 | 0.8159 | 0.00461 | -0.1141 | 176.9848
3.5 | 0.8696 | 0.00473 | -0.1142 | 183.8478
4 | 0.8929 | 0.00558 | -0.1082 | 160.0179
4.5 | 0.8812 | 0.00676 | -0.095 | 130.355
5 | 0.8727 | 0.00828 | -0.0835 | 105.3986
5.5 | 0.8758 | 0.00983 | -0.0748 | 89.0946
6 | 0.8817 | 0.01151 | -0.0671 | 76.603
6.5 | 0.8906 | 0.01329 | -0.0603 | 67.0128
7 | 0.9071 | 0.01494 | -0.055 | 60.7162
7.5 | 0.9299 | 0.01642 | -0.0509 | 56.6322
8 | 0.9648 | 0.0174 | -0.0487 | 55.4483
8.5 | 1.0008 | 0.01838 | -0.0467 | 54.4505
9 | 1.0376 | 0.01934 | -0.045 | 53.6505
9.5 | 1.0725 | 0.02046 | -0.043 | 52.4194
10 | 1.1086 | 0.02151 | -0.0414 | 51.5388
10.5 | 1.1445 | 0.0226 | -0.0398 | 50.6416
11 | 1.1777 | 0.02389 | -0.038 | 49.2968
11.5 | 1.2099 | 0.02528 | -0.0361 | 47.86
12 | 1.2439 | 0.02657 | -0.0346 | 46.816
12.5 | 1.2765 | 0.02802 | -0.033 | 45.5567
13 | 1.3075 | 0.02956 | -0.0313 | 44.2321
13.5 | 1.3355 | 0.03136 | -0.0295 | 42.5861
14 | 1.3611 | 0.0334 | -0.0275 | 40.7515
15 | 1.4186 | 0.03707 | -0.0247 | 38.2681
15.5 | 1.4479 | 0.03876 | -0.0236 | 37.3555
16 | 1.4709 | 0.04126 | -0.0221 | 35.6495
16.5 | 1.4928 | 0.04389 | -0.0207 | 34.0123
17 | 1.5066 | 0.04735 | -0.019 | 31.8184
17.5 | 1.5265 | 0.05035 | -0.0179 | 30.3178
18 | 1.5455 | 0.0535 | -0.0171 | 28.8879
18.5 | 1.564 | 0.05682 | -0.0164 | 27.5255
19 | 1.581 | 0.06038 | -0.0159 | 26.1842
19.5 | 1.592 | 0.06469 | -0.0155 | 24.6097
20 | 1.601 | 0.06939 | -0.0154 | 23.0725

## 59. Re 3M Mach 0.10 (1)
BIGFOIL.COM POLAR EXPORT
NACA66A517
NACA66A517 |  |  |  | Cl Max: | 1.574 | at alpha= | 12 | deg
JavaFoil+Calcfoil stall+Eppler ext transition |  |  |  | L/D Max: | 203.786 | at alpha= | 4.5 | deg
Re: | 3000000 |  |  | Cd Min: | 0.00381 | at alpha= | -1 | deg
Mach: | 0.1 |  |  | Cl=0 at alpha= | -4.1048 | deg
|  |  |  | @ Cl=0.1, Cd= | 0.0072774
|  |  |  | @ Cl=0.4, Cd= | 0.0038121
|  |  |  | @ Cl=0.6, Cd= | 0.0044734
alpha (deg) | Cl | Cd | Cm | Cl/Cd
-17.5 | -0.734 | 0.129 | -0.03 | -5.692
-17 | -0.744 | 0.12257 | -0.031 | -6.07
-16.5 | -0.752 | 0.11761 | -0.032 | -6.392
-16 | -0.756 | 0.11078 | -0.033 | -6.826
-15.5 | -0.759 | 0.10463 | -0.034 | -7.252
-15 | -0.757 | 0.10003 | -0.035 | -7.564
-14.5 | -0.753 | 0.09378 | -0.037 | -8.028
-14 | -0.744 | 0.0895 | -0.037 | -8.31
-13.5 | -0.733 | 0.08337 | -0.039 | -8.798
-13 | -0.721 | 0.07575 | -0.043 | -9.52
-12.5 | -0.809 | 0.01877 | -0.069 | -43.074
-12 | -0.788 | 0.01555 | -0.071 | -50.667
-11.5 | -0.759 | 0.01405 | -0.073 | -54.013
-11 | -0.726 | 0.01292 | -0.075 | -56.165
-10.5 | -0.686 | 0.01232 | -0.076 | -55.704
-10 | -0.645 | 0.01161 | -0.078 | -55.524
-9.5 | -0.6 | 0.01113 | -0.079 | -53.916
-9 | -0.553 | 0.01054 | -0.081 | -52.47
-8.5 | -0.504 | 0.01016 | -0.082 | -49.547
-8 | -0.452 | 0.00975 | -0.084 | -46.378
-7.5 | -0.399 | 0.00938 | -0.085 | -42.498
-7 | -0.343 | 0.00898 | -0.086 | -38.243
-6.5 | -0.287 | 0.00864 | -0.088 | -33.185
-6 | -0.229 | 0.00833 | -0.089 | -27.449
-5.5 | -0.17 | 0.00808 | -0.091 | -20.986
-5 | -0.11 | 0.00736 | -0.092 | -14.884
-4.5 | -0.049 | 0.00777 | -0.094 | -6.279
-4 | 0.013 | 0.00755 | -0.095 | 1.702
-3.5 | 0.075 | 0.00735 | -0.096 | 10.18
-3 | 0.137 | 0.00717 | -0.098 | 19.121
-2.5 | 0.199 | 0.00708 | -0.099 | 28.16
-2 | 0.262 | 0.00694 | -0.1 | 37.803
-1.5 | 0.325 | 0.00406 | -0.101 | 80.103
-1 | 0.387 | 0.00381 | -0.102 | 101.557
-0.5 | 0.449 | 0.00382 | -0.104 | 117.609
0 | 0.51 | 0.00443 | -0.105 | 115.029
0.5 | 0.571 | 0.00445 | -0.106 | 128.429
1 | 0.633 | 0.0045 | -0.107 | 140.458
1.5 | 0.694 | 0.00454 | -0.108 | 152.684
2 | 0.755 | 0.00461 | -0.11 | 163.757
2.5 | 0.816 | 0.00467 | -0.111 | 174.779
3 | 0.877 | 0.00475 | -0.112 | 184.583
3.5 | 0.932 | 0.00482 | -0.113 | 193.457
4 | 0.99 | 0.00492 | -0.114 | 201.198
4.5 | 1.046 | 0.00513 | -0.115 | 203.786
5 | 1.092 | 0.0128 | -0.115 | 85.329
5.5 | 1.146 | 0.0134 | -0.116 | 85.516
6 | 1.198 | 0.0139 | -0.117 | 86.155
6.5 | 1.247 | 0.01442 | -0.118 | 86.474
7 | 1.294 | 0.0151 | -0.119 | 85.729
7.5 | 1.339 | 0.01565 | -0.12 | 85.574
8 | 1.381 | 0.01628 | -0.121 | 84.807
8.5 | 1.419 | 0.01701 | -0.122 | 83.462
9 | 1.455 | 0.01764 | -0.123 | 82.466
9.5 | 1.487 | 0.01848 | -0.124 | 80.482
10 | 1.515 | 0.01938 | -0.125 | 78.178
10.5 | 1.539 | 0.02015 | -0.126 | 76.368
11 | 1.558 | 0.02116 | -0.127 | 73.656
11.5 | 1.569 | 0.02207 | -0.128 | 71.083
12 | 1.574 | 0.02318 | -0.129 | 67.897
12.5 | 1.574 | 0.02422 | -0.13 | 64.976
13 | 1.568 | 0.02542 | -0.131 | 61.671
13.5 | 1.557 | 0.02664 | -0.131 | 58.438
14 | 1.541 | 0.02799 | -0.132 | 55.068
14.5 | 1.521 | 0.02936 | -0.133 | 51.8
15 | 1.496 | 0.03089 | -0.134 | 48.423
15.5 | 1.461 | 0.03263 | -0.134 | 44.792
16 | 1.42 | 0.03507 | -0.135 | 40.502
16.5 | 1.375 | 0.03773 | -0.135 | 36.448
17 | 1.331 | 0.03966 | -0.135 | 33.548

## 60. Re 3M Mach 0.10 (2)
BIGFOIL.COM POLAR EXPORT
NACA66A517
NACA66A517 |  |  |  | Cl Max: | 1.5915 | at alpha= | 20 | deg
XFOIL ncrit=9 |  |  |  | L/D Max: | 184.473 | at alpha= | 3.5 | deg
Re: | 3000000 |  |  | Cd Min: | 0.07281 | at alpha= | 20 | deg
Mach: | 0.1 |  |  | Cl=0 at alpha= | -4.2455 | deg
|  |  |  | @ Cl=0.1, Cd= | 0.0070958
|  |  |  | @ Cl=0.4, Cd= | 0.0043242
|  |  |  | @ Cl=0.6, Cd= | 0.0044819
alpha (deg) | Cl | Cd | Cm | Cl/Cd
-20 | -0.9836 | 0.05958 | -0.1301 | -16.5089
-19.5 | -0.9867 | 0.05284 | -0.1339 | -18.6734
-19 | -0.989 | 0.04673 | -0.1367 | -21.1641
-18.5 | -1.0019 | 0.04027 | -0.1384 | -24.8796
-18 | -0.9849 | 0.03717 | -0.1389 | -26.4972
-17.5 | -0.9695 | 0.03427 | -0.1387 | -28.29
-17 | -0.9467 | 0.03205 | -0.1384 | -29.5382
-16.5 | -0.9355 | 0.02922 | -0.1372 | -32.0157
-16 | -0.9486 | 0.02506 | -0.1337 | -37.8532
-15.5 | -0.9303 | 0.02302 | -0.1317 | -40.4127
-15 | -0.9126 | 0.02105 | -0.1291 | -43.3539
-14.5 | -0.8778 | 0.02014 | -0.1279 | -43.5849
-14 | -0.8483 | 0.01893 | -0.1259 | -44.8125
-13.5 | -0.8177 | 0.01781 | -0.1239 | -45.9124
-13 | -0.7807 | 0.01711 | -0.1224 | -45.6283
-12.5 | -0.7498 | 0.01602 | -0.1201 | -46.804
-12 | -0.7161 | 0.01514 | -0.1179 | -47.2985
-11.5 | -0.6813 | 0.01431 | -0.1156 | -47.6101
-11 | -0.6473 | 0.0135 | -0.113 | -47.9481
-10.5 | -0.6103 | 0.01299 | -0.1106 | -46.9823
-10 | -0.575 | 0.01242 | -0.1076 | -46.2963
-9.5 | -0.5431 | 0.01124 | -0.1044 | -48.3185
-9 | -0.498 | 0.01071 | -0.1032 | -46.4986
-8.5 | -0.4494 | 0.01024 | -0.1026 | -43.8867
-8 | -0.3999 | 0.0098 | -0.1021 | -40.8061
-7.5 | -0.3496 | 0.00939 | -0.1018 | -37.2311
-7 | -0.2982 | 0.00905 | -0.1016 | -32.9503
-6.5 | -0.2454 | 0.00873 | -0.1016 | -28.11
-6 | -0.1917 | 0.00841 | -0.1019 | -22.7943
-5.5 | -0.1388 | 0.00801 | -0.1019 | -17.3283
-5 | -0.0838 | 0.00776 | -0.1024 | -10.799
-4.5 | -0.0282 | 0.00755 | -0.1029 | -3.7351
-4 | 0.0272 | 0.00733 | -0.1034 | 3.7108
-3.5 | 0.083 | 0.00715 | -0.104 | 11.6084
-3 | 0.1395 | 0.00697 | -0.1047 | 20.0143
-2.5 | 0.1947 | 0.00663 | -0.1053 | 29.3665
-2 | 0.2456 | 0.00583 | -0.1053 | 42.1269
-1.5 | 0.2967 | 0.00487 | -0.1056 | 60.924
-1 | 0.3519 | 0.0043 | -0.1064 | 81.8372
-0.5 | 0.4116 | 0.00433 | -0.1076 | 95.0577
0 | 0.4708 | 0.00437 | -0.1088 | 107.7346
0.5 | 0.5296 | 0.0045 | -0.1098 | 117.6889
1 | 0.5888 | 0.00448 | -0.111 | 131.4286
1.5 | 0.6477 | 0.00449 | -0.1121 | 144.2539
2 | 0.7056 | 0.00454 | -0.113 | 155.4185
2.5 | 0.7637 | 0.00458 | -0.114 | 166.7467
3 | 0.8203 | 0.00463 | -0.1146 | 177.1706
3.5 | 0.8744 | 0.00474 | -0.1147 | 184.4726
4 | 0.8964 | 0.0056 | -0.1083 | 160.0714
4.5 | 0.8828 | 0.00681 | -0.0947 | 129.6329
5.5 | 0.8764 | 0.00995 | -0.0743 | 88.0804
6 | 0.8812 | 0.0117 | -0.0664 | 75.3162
6.5 | 0.8896 | 0.01352 | -0.0595 | 65.7988
7 | 0.906 | 0.0152 | -0.0542 | 59.6053
7.5 | 0.9291 | 0.01671 | -0.0501 | 55.6014
8 | 0.9649 | 0.01768 | -0.048 | 54.5758
8.5 | 1.0006 | 0.0187 | -0.0459 | 53.508
9 | 1.038 | 0.01967 | -0.0442 | 52.7707
9.5 | 1.0727 | 0.02083 | -0.0422 | 51.4978
10 | 1.1094 | 0.02189 | -0.0405 | 50.6807
10.5 | 1.1453 | 0.02303 | -0.0389 | 49.7308
11 | 1.1781 | 0.02439 | -0.0369 | 48.3026
11.5 | 1.211 | 0.02578 | -0.0351 | 46.9744
12 | 1.245 | 0.02713 | -0.0335 | 45.8902
12.5 | 1.2776 | 0.02861 | -0.0318 | 44.6557
13 | 1.3082 | 0.03025 | -0.0301 | 43.2463
13.5 | 1.3336 | 0.03231 | -0.0279 | 41.2751
14 | 1.3625 | 0.03418 | -0.0262 | 39.8625
14.5 | 1.3915 | 0.03607 | -0.0247 | 38.5778
15 | 1.4195 | 0.03805 | -0.0233 | 37.3062
15.5 | 1.447 | 0.03996 | -0.0219 | 36.2112
16 | 1.4707 | 0.04247 | -0.0205 | 34.6291
16.5 | 1.4897 | 0.04546 | -0.0189 | 32.7695
17 | 1.5034 | 0.04907 | -0.0172 | 30.6379
17.5 | 1.524 | 0.05213 | -0.0162 | 29.2346
18 | 1.5422 | 0.0555 | -0.0153 | 27.7874
18.5 | 1.5601 | 0.05903 | -0.0147 | 26.4289
19 | 1.5758 | 0.06289 | -0.0143 | 25.0564
19.5 | 1.585 | 0.0676 | -0.014 | 23.4467
20 | 1.5915 | 0.07281 | -0.0141 | 21.8583

## 61. Re 3M Mach 0.25 (1)
BIGFOIL.COM POLAR EXPORT
NACA66A517
NACA66A517 |  |  |  | Cl Max: | 1.53 | at alpha= | 11 | deg
JavaFoil+Calcfoil stall+Eppler ext transition |  |  |  | L/D Max: | 203.123 | at alpha= | 4.5 | deg
Re: | 3000000 |  |  | Cd Min: | 0.00386 | at alpha= | -1.5 | deg
Mach: | 0.25 |  |  | Cl=0 at alpha= | -4.1032 | deg
|  |  |  | @ Cl=0.1, Cd= | 0.0074484
|  |  |  | @ Cl=0.4, Cd= | 0.0044109
|  |  |  | @ Cl=0.6, Cd= | 0.0045356
alpha (deg) | Cl | Cd | Cm | Cl/Cd
-16.5 | -0.558 | 0.13673 | -0.031 | -4.078
-16 | -0.591 | 0.12857 | -0.031 | -4.595
-15.5 | -0.619 | 0.11352 | -0.032 | -5.449
-15 | -0.642 | 0.10743 | -0.033 | -5.971
-14.5 | -0.658 | 0.10035 | -0.033 | -6.561
-14 | -0.669 | 0.09425 | -0.034 | -7.103
-13.5 | -0.675 | 0.08942 | -0.036 | -7.548
-13 | -0.673 | 0.08358 | -0.038 | -8.054
-12.5 | -0.659 | 0.07866 | -0.038 | -8.382
-12 | -0.644 | 0.07206 | -0.042 | -8.937
-11.5 | -0.731 | 0.01664 | -0.074 | -43.926
-11 | -0.703 | 0.01554 | -0.075 | -45.241
-10.5 | -0.676 | 0.01366 | -0.078 | -49.465
-10 | -0.642 | 0.01233 | -0.08 | -52.085
-9.5 | -0.601 | 0.01174 | -0.081 | -51.213
-9 | -0.556 | 0.01112 | -0.083 | -50.049
-8.5 | -0.509 | 0.01059 | -0.084 | -48.019
-8 | -0.458 | 0.01014 | -0.086 | -45.169
-7.5 | -0.405 | 0.00969 | -0.087 | -41.815
-7 | -0.35 | 0.0093 | -0.089 | -37.605
-6.5 | -0.292 | 0.00891 | -0.09 | -32.809
-6 | -0.234 | 0.00856 | -0.092 | -27.29
-5.5 | -0.173 | 0.00829 | -0.093 | -20.927
-5 | -0.112 | 0.00802 | -0.095 | -13.973
-4.5 | -0.05 | 0.00732 | -0.096 | -6.815
-4 | 0.013 | 0.00769 | -0.098 | 1.715
-3.5 | 0.077 | 0.00747 | -0.099 | 10.281
-3 | 0.141 | 0.00741 | -0.1 | 19.01
-2.5 | 0.205 | 0.00684 | -0.101 | 29.966
-2 | 0.27 | 0.00642 | -0.103 | 42.027
-1.5 | 0.334 | 0.00386 | -0.104 | 86.422
-1 | 0.398 | 0.00441 | -0.105 | 90.178
-0.5 | 0.462 | 0.00444 | -0.106 | 103.977
0 | 0.523 | 0.00451 | -0.108 | 116.033
0.5 | 0.586 | 0.00452 | -0.109 | 129.59
1 | 0.649 | 0.00459 | -0.11 | 141.41
1.5 | 0.712 | 0.00463 | -0.111 | 153.667
2 | 0.775 | 0.00468 | -0.112 | 165.493
2.5 | 0.838 | 0.00478 | -0.114 | 175.368
3 | 0.9 | 0.00485 | -0.115 | 185.726
3.5 | 0.956 | 0.00491 | -0.116 | 194.575
4 | 1.015 | 0.00505 | -0.117 | 201.043
4.5 | 1.073 | 0.00528 | -0.118 | 203.123
5 | 1.119 | 0.01332 | -0.118 | 83.976
5.5 | 1.173 | 0.01398 | -0.119 | 83.957
6 | 1.225 | 0.01452 | -0.12 | 84.386
6.5 | 1.274 | 0.01517 | -0.121 | 83.992
7 | 1.32 | 0.01588 | -0.122 | 83.121
7.5 | 1.363 | 0.01658 | -0.123 | 82.218
8 | 1.402 | 0.01721 | -0.124 | 81.45
8.5 | 1.437 | 0.01796 | -0.125 | 79.999
9 | 1.467 | 0.01881 | -0.127 | 78.012
9.5 | 1.492 | 0.01973 | -0.128 | 75.651
10 | 1.512 | 0.02068 | -0.129 | 73.113
10.5 | 1.525 | 0.02179 | -0.129 | 69.978
11 | 1.53 | 0.02288 | -0.13 | 66.888
11.5 | 1.523 | 0.02402 | -0.131 | 63.392
12 | 1.506 | 0.02537 | -0.132 | 59.373
12.5 | 1.481 | 0.0267 | -0.133 | 55.473
13 | 1.446 | 0.02828 | -0.134 | 51.138
13.5 | 1.403 | 0.02992 | -0.135 | 46.887
14 | 1.351 | 0.0317 | -0.135 | 42.609
14.5 | 1.286 | 0.03459 | -0.135 | 37.184
15 | 1.054 | 0.09769 | -0.095 | 10.789
15.5 | 0.966 | 0.11553 | -0.078 | 8.361
16 | 0.889 | 0.12605 | -0.074 | 7.053

## 62. Re 3M Mach 0.25 (2)
BIGFOIL.COM POLAR EXPORT
NACA66A517
NACA66A517 |  |  |  | Cl Max: | 1.5133 | at alpha= | 19 | deg
XFOIL ncrit=9 |  |  |  | L/D Max: | 185.888 | at alpha= | 3.5 | deg
Re: | 3000000 |  |  | Cd Min: | 0.16819 | at alpha= | -19 | deg
Mach: | 0.25 |  |  | Cl=0 at alpha= | -4.2587 | deg
|  |  |  | @ Cl=0.1, Cd= | 0.0072249
|  |  |  | @ Cl=0.4, Cd= | 0.0043846
|  |  |  | @ Cl=0.6, Cd= | 0.0045711
alpha (deg) | Cl | Cd | Cm | Cl/Cd
-19 | -0.3425 | 0.16819 | -0.0831 | -2.0364
-18.5 | -0.3229 | 0.16308 | -0.0868 | -1.98
-18 | -0.3048 | 0.15733 | -0.0908 | -1.9373
-17 | -0.6592 | 0.07084 | -0.1339 | -9.3055
-16.5 | -0.6912 | 0.05793 | -0.1426 | -11.9316
-16 | -0.7239 | 0.04719 | -0.1486 | -15.3401
-15.5 | -0.7799 | 0.03683 | -0.1511 | -21.1757
-15 | -0.7972 | 0.03146 | -0.1496 | -25.3401
-14.5 | -0.7824 | 0.02884 | -0.1479 | -27.129
-14 | -0.7637 | 0.02662 | -0.1458 | -28.689
-13.5 | -0.7532 | 0.02398 | -0.1427 | -31.4095
-13 | -0.7261 | 0.02257 | -0.1403 | -32.171
-12.5 | -0.7088 | 0.02039 | -0.1367 | -34.7621
-11.5 | -0.6588 | 0.01694 | -0.1299 | -38.8902
-11 | -0.628 | 0.0156 | -0.1267 | -40.2564
-10.5 | -0.5923 | 0.01457 | -0.1239 | -40.652
-10 | -0.5575 | 0.01353 | -0.1207 | -41.2047
-9.5 | -0.5233 | 0.0127 | -0.1171 | -41.2047
-9 | -0.4957 | 0.01154 | -0.1124 | -42.9549
-8.5 | -0.4505 | 0.01088 | -0.1105 | -41.4062
-8 | -0.4023 | 0.01035 | -0.1091 | -38.8696
-7.5 | -0.353 | 0.00985 | -0.108 | -35.8376
-7 | -0.3015 | 0.00942 | -0.1072 | -32.0064
-6.5 | -0.2483 | 0.00899 | -0.1067 | -27.6196
-6 | -0.1933 | 0.00866 | -0.1066 | -22.321
-5.5 | -0.1399 | 0.00822 | -0.1063 | -17.0195
-5 | -0.0843 | 0.00791 | -0.1064 | -10.6574
-4.5 | -0.0276 | 0.00769 | -0.1067 | -3.5891
-4 | 0.0296 | 0.0075 | -0.1071 | 3.9467
-3.5 | 0.0868 | 0.00727 | -0.1075 | 11.9395
-3 | 0.1453 | 0.00707 | -0.1082 | 20.5516
-2.5 | 0.2032 | 0.00683 | -0.1088 | 29.7511
-2 | 0.255 | 0.00604 | -0.1087 | 42.2185
-1.5 | 0.3066 | 0.00506 | -0.1088 | 60.5929
-1 | 0.3623 | 0.00436 | -0.1094 | 83.0963
-0.5 | 0.4237 | 0.0044 | -0.1107 | 96.2955
0 | 0.4848 | 0.00447 | -0.1119 | 108.4564
0.5 | 0.5459 | 0.00458 | -0.113 | 119.1921
1 | 0.6068 | 0.00457 | -0.1141 | 132.779
1.5 | 0.6673 | 0.00458 | -0.1152 | 145.6987
2 | 0.7268 | 0.00465 | -0.1161 | 156.3011
2.5 | 0.7868 | 0.00467 | -0.117 | 168.4797
3 | 0.8442 | 0.00474 | -0.1173 | 178.1013
3.5 | 0.8997 | 0.00484 | -0.1173 | 185.8884
4 | 0.9128 | 0.00563 | -0.1084 | 162.1314
4.5 | 0.8916 | 0.00709 | -0.0933 | 125.7546
5 | 0.8797 | 0.00888 | -0.0812 | 99.0653
5.5 | 0.8796 | 0.01068 | -0.0718 | 82.3596
6 | 0.8809 | 0.01268 | -0.0633 | 69.4716
6.5 | 0.8855 | 0.01479 | -0.0557 | 59.8715
7 | 0.9013 | 0.01668 | -0.0502 | 54.0348
7.5 | 0.9271 | 0.01825 | -0.0463 | 50.8
8 | 0.965 | 0.0193 | -0.0442 | 50
8.5 | 1.0017 | 0.02045 | -0.042 | 48.9829
9 | 1.04 | 0.02156 | -0.0401 | 48.2375
9.5 | 1.0756 | 0.02289 | -0.0379 | 46.99
10.5 | 1.1483 | 0.02554 | -0.0339 | 44.9608
11 | 1.1819 | 0.0271 | -0.0316 | 43.6125
11.5 | 1.2156 | 0.02874 | -0.0296 | 42.2965
12 | 1.2505 | 0.0303 | -0.0277 | 41.2706
12.5 | 1.281 | 0.03224 | -0.0255 | 39.7333
13 | 1.305 | 0.03471 | -0.0228 | 37.5972
13.5 | 1.3359 | 0.03674 | -0.0209 | 36.3609
14 | 1.3626 | 0.0392 | -0.0188 | 34.7602
14.5 | 1.3903 | 0.04164 | -0.017 | 33.3886
15 | 1.4152 | 0.04438 | -0.0151 | 31.8882
15.5 | 1.4371 | 0.04745 | -0.0133 | 30.2866
16 | 1.4432 | 0.05188 | -0.0109 | 27.818
16.5 | 1.4619 | 0.05564 | -0.0095 | 26.2743
17 | 1.4791 | 0.05971 | -0.0085 | 24.7714
17.5 | 1.4934 | 0.06424 | -0.0077 | 23.2472
18 | 1.4995 | 0.06984 | -0.0073 | 21.4705
18.5 | 1.5095 | 0.07529 | -0.0074 | 20.0491
19 | 1.5133 | 0.08166 | -0.0081 | 18.5317
19.5 | 1.5065 | 0.08964 | -0.0096 | 16.8061
20 | 1.4827 | 0.10034 | -0.0128 | 14.7768

## 63. Re 3M Mach 0.50 (1)
BIGFOIL.COM POLAR EXPORT
NACA66A517
NACA66A517 |  |  |  | Cl Max: | 1.397 | at alpha= | 7.5 | deg
JavaFoil+Calcfoil stall+Eppler ext transition |  |  |  | L/D Max: | 195.7 | at alpha= | 4 | deg
Re: | 3000000 |  |  | Cd Min: | 0.00463 | at alpha= | -1 | deg
Mach: | 0.5 |  |  | Cl=0 at alpha= | -4.1014 | deg
|  |  |  | @ Cl=0.1, Cd= | 0.0078856
|  |  |  | @ Cl=0.4, Cd= | 0.0059245
|  |  |  | @ Cl=0.6, Cd= | 0.0048554
alpha (deg) | Cl | Cd | Cm | Cl/Cd
-20 | -0.894 | 0.16855 | -0.036 | -5.306
-19.5 | -0.867 | 0.16298 | -0.036 | -5.319
-19 | -0.84 | 0.16191 | -0.037 | -5.186
-18.5 | -0.81 | 0.15384 | -0.037 | -5.266
-18 | -0.782 | 0.15049 | -0.037 | -5.197
-17.5 | -0.754 | 0.1466 | -0.037 | -5.145
-17 | -0.727 | 0.14006 | -0.038 | -5.188
-16.5 | -0.699 | 0.13558 | -0.039 | -5.155
-16 | -0.67 | 0.12702 | -0.038 | -5.273
-15.5 | -0.642 | 0.12268 | -0.038 | -5.232
-15 | -0.614 | 0.12067 | -0.039 | -5.089
-14.5 | -0.586 | 0.11493 | -0.04 | -5.1
-14 | -0.558 | 0.1099 | -0.04 | -5.08
-13.5 | -0.53 | 0.10928 | -0.04 | -4.85
-13 | -0.501 | 0.10419 | -0.039 | -4.81
-12.5 | -0.473 | 0.09979 | -0.04 | -4.743
-12 | -0.445 | 0.09663 | -0.04 | -4.608
-11.5 | -0.417 | 0.0932 | -0.041 | -4.478
-11 | -0.389 | 0.09021 | -0.042 | -4.315
-10.5 | -0.361 | 0.08729 | -0.043 | -4.137
-10 | -0.333 | 0.08028 | -0.041 | -4.143
-9.5 | -0.305 | 0.06599 | -0.043 | -4.617
-9 | -0.277 | 0.05827 | -0.045 | -4.749
-8.5 | -0.328 | 0.05505 | -0.045 | -5.959
-8 | -0.359 | 0.05056 | -0.048 | -7.091
-7.5 | -0.406 | 0.01183 | -0.096 | -34.3
-7 | -0.363 | 0.01107 | -0.098 | -32.827
-6.5 | -0.31 | 0.01046 | -0.1 | -29.68
-6 | -0.252 | 0.00938 | -0.101 | -26.826
-5.5 | -0.189 | 0.00882 | -0.103 | -21.386
-5 | -0.123 | 0.00881 | -0.104 | -13.932
-4.5 | -0.055 | 0.00848 | -0.106 | -6.462
-4 | 0.014 | 0.00817 | -0.107 | 1.775
-3.5 | 0.085 | 0.00793 | -0.109 | 10.686
-3 | 0.156 | 0.00772 | -0.11 | 20.179
-2.5 | 0.227 | 0.00751 | -0.112 | 30.256
-2 | 0.3 | 0.00733 | -0.113 | 40.926
-1.5 | 0.372 | 0.00673 | -0.115 | 55.244
-1 | 0.445 | 0.00463 | -0.117 | 96.06
-0.5 | 0.516 | 0.00471 | -0.118 | 109.524
0 | 0.582 | 0.00484 | -0.12 | 120.07
0.5 | 0.652 | 0.0049 | -0.121 | 133.115
1 | 0.722 | 0.00496 | -0.122 | 145.529
1.5 | 0.792 | 0.00503 | -0.124 | 157.363
2 | 0.862 | 0.00511 | -0.125 | 168.544
2.5 | 0.932 | 0.00524 | -0.126 | 177.874
3 | 1.001 | 0.00533 | -0.128 | 187.8
3.5 | 1.06 | 0.00547 | -0.129 | 193.766
4 | 1.123 | 0.00574 | -0.13 | 195.7
4.5 | 1.173 | 0.01525 | -0.13 | 76.944
5 | 1.232 | 0.01608 | -0.131 | 76.616
5.5 | 1.287 | 0.01695 | -0.132 | 75.905
6 | 1.333 | 0.01784 | -0.134 | 74.741
6.5 | 1.371 | 0.01888 | -0.135 | 72.613
7 | 1.395 | 0.01987 | -0.136 | 70.179
7.5 | 1.397 | 0.0212 | -0.137 | 65.897
8 | 1.36 | 0.02288 | -0.138 | 59.431
8.5 | 1.205 | 0.02486 | -0.139 | 48.46
9 | 0.73 | 0.06384 | -0.062 | 11.428
9.5 | 0.758 | 0.0617 | -0.068 | 12.287
10 | 0.785 | 0.06689 | -0.068 | 11.737
10.5 | 0.812 | 0.07408 | -0.067 | 10.957
11 | 0.839 | 0.08511 | -0.068 | 9.853
11.5 | 0.866 | 0.09509 | -0.07 | 9.107
12 | 0.893 | 0.09858 | -0.071 | 9.056
12.5 | 0.919 | 0.09867 | -0.071 | 9.319

## 64. Re 3M Mach 0.50 (2)
BIGFOIL.COM POLAR EXPORT
NACA66A517
NACA66A517 |  |  |  | Cl Max: | 1.225 | at alpha= | 13 | deg
XFOIL ncrit=9 |  |  |  | L/D Max: | 181.676 | at alpha= | 3.5 | deg
Re: | 3000000 |  |  | Cd Min: | 0.19786 | at alpha= | 18 | deg
Mach: | 0.5 |  |  | Cl=0 at alpha= | -4.3656 | deg
|  |  |  | @ Cl=0.1, Cd= | 0.0078739
|  |  |  | @ Cl=0.4, Cd= | 0.0048765
|  |  |  | @ Cl=0.6, Cd= | 0.0049939
alpha (deg) | Cl | Cd | Cm | Cl/Cd
-13.5 | -0.1238 | 0.109 | -0.1388 | -1.1358
-13 | -0.1176 | 0.10076 | -0.1432 | -1.1671
-12.5 | -0.1158 | 0.09221 | -0.1477 | -1.2558
-12 | -0.1183 | 0.08339 | -0.1522 | -1.4186
-11.5 | -0.1413 | 0.07158 | -0.1585 | -1.974
-11 | -0.1805 | 0.0554 | -0.1689 | -3.2581
-10.5 | -0.2286 | 0.04288 | -0.1763 | -5.3312
-10 | -0.2733 | 0.03462 | -0.1764 | -7.8943
-9.5 | -0.3096 | 0.02829 | -0.1725 | -10.9438
-9 | -0.3405 | 0.02279 | -0.1658 | -14.9408
-8.5 | -0.3512 | 0.01878 | -0.1582 | -18.7007
-8 | -0.3322 | 0.01586 | -0.1523 | -20.9458
-7.5 | -0.2946 | 0.01362 | -0.1478 | -21.63
-7 | -0.2516 | 0.01214 | -0.1435 | -20.7249
-6.5 | -0.2154 | 0.01103 | -0.138 | -19.5286
-6 | -0.1758 | 0.01023 | -0.1329 | -17.1848
-5.5 | -0.1264 | 0.00958 | -0.1296 | -13.1942
-5 | -0.0717 | 0.00902 | -0.1273 | -7.949
-4.5 | -0.0165 | 0.00844 | -0.1253 | -1.955
-4 | 0.0449 | 0.00811 | -0.1245 | 5.5364
-3.5 | 0.1079 | 0.00784 | -0.1241 | 13.7628
-3 | 0.1706 | 0.00755 | -0.1238 | 22.596
-2.5 | 0.2348 | 0.00736 | -0.124 | 31.9022
-2 | 0.2976 | 0.00709 | -0.124 | 41.9746
-1.5 | 0.3495 | 0.00609 | -0.1227 | 57.3892
-1 | 0.4036 | 0.00479 | -0.1222 | 84.2589
-0.5 | 0.4734 | 0.00483 | -0.1235 | 98.0124
0 | 0.5432 | 0.00492 | -0.1248 | 110.4065
0.5 | 0.6124 | 0.00501 | -0.126 | 122.2355
1 | 0.6805 | 0.00507 | -0.1268 | 134.2209
1.5 | 0.7469 | 0.0051 | -0.1273 | 146.451
2 | 0.8133 | 0.00515 | -0.1278 | 157.9223
2.5 | 0.8783 | 0.00518 | -0.1277 | 169.556
3 | 0.9332 | 0.00524 | -0.1255 | 178.0916
3.5 | 0.9756 | 0.00537 | -0.1205 | 181.676
4 | 0.9974 | 0.00601 | -0.1118 | 165.9567
4.5 | 0.9418 | 0.00875 | -0.0902 | 107.6343
5 | 0.9122 | 0.01161 | -0.0749 | 78.5702
5.5 | 0.8983 | 0.01448 | -0.0632 | 62.0373
6 | 0.8885 | 0.01753 | -0.0529 | 50.6845
6.5 | 0.8834 | 0.02073 | -0.0441 | 42.6146
7 | 0.8913 | 0.02365 | -0.0373 | 37.6871
7.5 | 0.9295 | 0.02535 | -0.0341 | 36.6667
8 | 0.9699 | 0.02706 | -0.0312 | 35.8426
8.5 | 1.0131 | 0.02871 | -0.0285 | 35.2874
9 | 1.0503 | 0.03076 | -0.0252 | 34.145
9.5 | 1.0897 | 0.03281 | -0.0222 | 33.2124
10 | 1.1265 | 0.03514 | -0.0189 | 32.0575
10.5 | 1.1535 | 0.03823 | -0.0151 | 30.1726
11 | 1.1817 | 0.04147 | -0.0116 | 28.4953
11.5 | 1.1999 | 0.0456 | -0.0077 | 26.3136
12 | 1.2129 | 0.05041 | -0.0041 | 24.0607
12.5 | 1.223 | 0.05577 | -0.001 | 21.9294
13 | 1.225 | 0.06227 | 0.0014 | 19.6724
14 | 1.187 | 0.0812 | 0.0019 | 14.6182
14.5 | 1.1577 | 0.09329 | -0.0015 | 12.4097
15 | 1.1289 | 0.10632 | -0.0073 | 10.6179
15.5 | 1.0998 | 0.12042 | -0.0151 | 9.133
16 | 1.074 | 0.13488 | -0.0243 | 7.9626
16.5 | 1.0511 | 0.14976 | -0.0342 | 7.0186
17 | 1.0308 | 0.16479 | -0.0441 | 6.2552
17.5 | 1.0137 | 0.17963 | -0.0536 | 5.6433
18 | 0.9855 | 0.19786 | -0.065 | 4.9808

## 65. Re 4M Mach 0.00 (1)
BIGFOIL.COM POLAR EXPORT
NACA66A517
NACA66A517 |  |  |  | Cl Max: | 1.586 | at alpha= | 12.5 | deg
JavaFoil+Calcfoil stall+Eppler ext transition |  |  |  | L/D Max: | 201.527 | at alpha= | 3.5 | deg
Re: | 4000000 |  |  | Cd Min: | 0.00362 | at alpha= | 0.5 | deg
Mach: | 0 |  |  | Cl=0 at alpha= | -4.1048 | deg
|  |  |  | @ Cl=0.1, Cd= | 0.0068945
|  |  |  | @ Cl=0.4, Cd= | 0.0041408
|  |  |  | @ Cl=0.6, Cd= | 0.003905
alpha (deg) | Cl | Cd | Cm | Cl/Cd
-19 | -0.732 | 0.15207 | -0.029 | -4.814
-18.5 | -0.744 | 0.14583 | -0.03 | -5.103
-18 | -0.756 | 0.1301 | -0.031 | -5.811
-17.5 | -0.764 | 0.12502 | -0.032 | -6.111
-17 | -0.771 | 0.11862 | -0.033 | -6.5
-16.5 | -0.776 | 0.11284 | -0.034 | -6.874
-16 | -0.78 | 0.10454 | -0.037 | -7.459
-15.5 | -0.777 | 0.10123 | -0.036 | -7.672
-15 | -0.777 | 0.09276 | -0.04 | -8.372
-14.5 | -0.772 | 0.08542 | -0.042 | -9.04
-14 | -0.871 | 0.02314 | -0.064 | -37.66
-13.5 | -0.867 | 0.01871 | -0.067 | -46.368
-13 | -0.848 | 0.01743 | -0.068 | -48.662
-12.5 | -0.823 | 0.01565 | -0.07 | -52.596
-12 | -0.796 | 0.01405 | -0.071 | -56.641
-11.5 | -0.765 | 0.01279 | -0.073 | -59.822
-11 | -0.728 | 0.01213 | -0.075 | -60.018
-10.5 | -0.688 | 0.01153 | -0.076 | -59.694
-10 | -0.646 | 0.01086 | -0.078 | -59.467
-9.5 | -0.601 | 0.01033 | -0.079 | -58.167
-9 | -0.553 | 0.00987 | -0.081 | -56.055
-8.5 | -0.504 | 0.0095 | -0.082 | -52.991
-8 | -0.452 | 0.00913 | -0.083 | -49.499
-7.5 | -0.398 | 0.00877 | -0.085 | -45.374
-7 | -0.343 | 0.00844 | -0.086 | -40.609
-6.5 | -0.286 | 0.00815 | -0.088 | -35.107
-6 | -0.228 | 0.00738 | -0.089 | -30.928
-5.5 | -0.17 | 0.00777 | -0.091 | -21.846
-5 | -0.109 | 0.00748 | -0.092 | -14.632
-4.5 | -0.049 | 0.00726 | -0.093 | -6.688
-4 | 0.013 | 0.00706 | -0.095 | 1.809
-3.5 | 0.074 | 0.00697 | -0.096 | 10.689
-3 | 0.136 | 0.00679 | -0.097 | 20.081
-2.5 | 0.198 | 0.00671 | -0.098 | 29.573
-2 | 0.261 | 0.00658 | -0.1 | 39.72
-1.5 | 0.323 | 0.00417 | -0.101 | 77.456
-1 | 0.385 | 0.00424 | -0.102 | 90.949
-0.5 | 0.447 | 0.00383 | -0.103 | 116.856
0 | 0.508 | 0.00386 | -0.105 | 131.667
0.5 | 0.569 | 0.00362 | -0.106 | 157.261
1 | 0.631 | 0.00419 | -0.107 | 150.449
1.5 | 0.692 | 0.00426 | -0.108 | 162.187
2 | 0.753 | 0.00431 | -0.109 | 174.656
2.5 | 0.813 | 0.00436 | -0.11 | 186.587
3 | 0.874 | 0.00444 | -0.111 | 196.719
3.5 | 0.928 | 0.00461 | -0.113 | 201.527
4 | 0.983 | 0.00576 | -0.113 | 170.665
4.5 | 1.038 | 0.00676 | -0.114 | 153.52
5 | 1.088 | 0.01207 | -0.115 | 90.135
5.5 | 1.142 | 0.01265 | -0.116 | 90.285
6 | 1.194 | 0.01314 | -0.117 | 90.851
6.5 | 1.244 | 0.01362 | -0.118 | 91.291
7 | 1.291 | 0.01417 | -0.119 | 91.093
7.5 | 1.336 | 0.01475 | -0.12 | 90.599
8 | 1.378 | 0.01531 | -0.121 | 90.027
8.5 | 1.418 | 0.01593 | -0.122 | 88.979
9 | 1.454 | 0.01661 | -0.123 | 87.505
9.5 | 1.486 | 0.01736 | -0.124 | 85.611
10 | 1.515 | 0.01819 | -0.125 | 83.317
10.5 | 1.541 | 0.01892 | -0.126 | 81.451
11 | 1.562 | 0.01984 | -0.127 | 78.744
11.5 | 1.575 | 0.02069 | -0.128 | 76.119
12 | 1.583 | 0.0217 | -0.128 | 72.935
12.5 | 1.586 | 0.02265 | -0.129 | 69.993
13 | 1.583 | 0.02371 | -0.13 | 66.788
13.5 | 1.576 | 0.02476 | -0.131 | 63.656
14 | 1.565 | 0.02603 | -0.132 | 60.114
14.5 | 1.549 | 0.0273 | -0.133 | 56.75
15 | 1.529 | 0.02863 | -0.133 | 53.413
15.5 | 1.5 | 0.03018 | -0.134 | 49.711
16 | 1.467 | 0.03163 | -0.135 | 46.374
16.5 | 1.43 | 0.03361 | -0.135 | 42.557
17 | 1.39 | 0.03542 | -0.136 | 39.25
17.5 | 1.348 | 0.03798 | -0.136 | 35.482

## 66. Re 4M Mach 0.00 (2)
BIGFOIL.COM POLAR EXPORT
NACA66A517
NACA66A517 |  |  |  | Cl Max: | 1.6418 | at alpha= | 20 | deg
XFOIL ncrit=9 |  |  |  | L/D Max: | 193.396 | at alpha= | 3 | deg
Re: | 4000000 |  |  | Cd Min: | 0.0645 | at alpha= | 20 | deg
Mach: | 0 |  |  | Cl=0 at alpha= | -4.2302 | deg
|  |  |  | @ Cl=0.1, Cd= | 0.0066078
|  |  |  | @ Cl=0.4, Cd= | 0.0039896
|  |  |  | @ Cl=0.6, Cd= | 0.0040619
alpha (deg) | Cl | Cd | Cm | Cl/Cd
-20 | -1.183 | 0.03644 | -0.1338 | -32.4643
-19.5 | -1.1645 | 0.03377 | -0.1339 | -34.4833
-19 | -1.1462 | 0.03129 | -0.1335 | -36.6315
-18.5 | -1.1348 | 0.02856 | -0.1323 | -39.7339
-18 | -1.1107 | 0.02674 | -0.1316 | -41.537
-17.5 | -1.0866 | 0.02504 | -0.1305 | -43.3946
-17 | -1.0604 | 0.02357 | -0.1293 | -44.9894
-16.5 | -1.0378 | 0.0219 | -0.1275 | -47.3881
-16 | -1.0077 | 0.02069 | -0.1262 | -48.7047
-15.5 | -0.9701 | 0.01999 | -0.1254 | -48.5293
-15 | -0.9448 | 0.01857 | -0.1233 | -50.8778
-14.5 | -0.9225 | 0.01709 | -0.1206 | -53.9789
-14 | -0.9008 | 0.0156 | -0.1175 | -57.7436
-13.5 | -0.8698 | 0.01464 | -0.1152 | -59.4126
-13 | -0.8342 | 0.01392 | -0.1133 | -59.9282
-12.5 | -0.7986 | 0.01324 | -0.1113 | -60.3172
-12 | -0.76 | 0.01273 | -0.1095 | -59.7015
-11.5 | -0.7252 | 0.01216 | -0.1068 | -59.6382
-11 | -0.6915 | 0.01165 | -0.1037 | -59.3562
-10.5 | -0.6471 | 0.01125 | -0.1025 | -57.52
-10 | -0.602 | 0.01079 | -0.1015 | -55.7924
-9.5 | -0.5543 | 0.01035 | -0.1009 | -53.5556
-9 | -0.5034 | 0.01007 | -0.1008 | -49.9901
-8.5 | -0.4585 | 0.0094 | -0.0997 | -48.7766
-8 | -0.4095 | 0.00893 | -0.0992 | -45.8567
-7.5 | -0.3575 | 0.00856 | -0.0992 | -41.764
-7 | -0.3042 | 0.00825 | -0.0995 | -36.8727
-6.5 | -0.2504 | 0.00798 | -0.0998 | -31.3784
-6 | -0.1959 | 0.00775 | -0.1003 | -25.2774
-5.5 | -0.1408 | 0.00756 | -0.1008 | -18.6243
-5 | -0.0867 | 0.00727 | -0.1012 | -11.9257
-4.5 | -0.0306 | 0.00705 | -0.1019 | -4.3404
-4 | 0.0261 | 0.00687 | -0.1027 | 3.7991
-3.5 | 0.0825 | 0.00666 | -0.1035 | 12.3874
-3 | 0.1395 | 0.00649 | -0.1043 | 21.4946
-2.5 | 0.1959 | 0.00628 | -0.1051 | 31.1943
-1.5 | 0.3009 | 0.00502 | -0.1058 | 59.9402
-1 | 0.3524 | 0.00403 | -0.1062 | 87.4442
-0.5 | 0.4113 | 0.00398 | -0.1075 | 103.3417
0 | 0.471 | 0.00396 | -0.1088 | 118.9394
0.5 | 0.5303 | 0.00398 | -0.11 | 133.2412
1 | 0.5883 | 0.00405 | -0.111 | 145.2593
1.5 | 0.6472 | 0.00411 | -0.1122 | 157.4696
2 | 0.7065 | 0.00413 | -0.1135 | 171.0654
2.5 | 0.7629 | 0.0042 | -0.1141 | 181.6429
3 | 0.82 | 0.00424 | -0.115 | 193.3962
3.5 | 0.8571 | 0.00487 | -0.1118 | 175.9959
4 | 0.8569 | 0.00603 | -0.1009 | 142.1061
4.5 | 0.8521 | 0.00724 | -0.0895 | 117.6934
5 | 0.8522 | 0.00869 | -0.0799 | 98.0667
5.5 | 0.8623 | 0.01011 | -0.0725 | 85.2918
6.5 | 0.8892 | 0.01318 | -0.06 | 67.4659
7 | 0.9106 | 0.01461 | -0.0555 | 62.3272
7.5 | 0.9434 | 0.01562 | -0.0528 | 60.3969
8 | 0.9813 | 0.01645 | -0.0509 | 59.6535
8.5 | 1.0182 | 0.01736 | -0.0491 | 58.6521
9 | 1.0547 | 0.01831 | -0.0472 | 57.6024
9.5 | 1.0916 | 0.01926 | -0.0455 | 56.6771
10 | 1.1285 | 0.02024 | -0.0439 | 55.7559
10.5 | 1.1617 | 0.02146 | -0.0419 | 54.1333
11 | 1.1981 | 0.02253 | -0.0404 | 53.178
11.5 | 1.2323 | 0.02374 | -0.0387 | 51.9082
12 | 1.2665 | 0.02498 | -0.0371 | 50.7006
12.5 | 1.2974 | 0.02647 | -0.0352 | 49.014
13 | 1.3288 | 0.02796 | -0.0335 | 47.525
13.5 | 1.36 | 0.0295 | -0.0319 | 46.1017
14 | 1.3913 | 0.03106 | -0.0305 | 44.7939
14.5 | 1.4206 | 0.03282 | -0.0289 | 43.2846
15 | 1.449 | 0.03464 | -0.0274 | 41.8303
15.5 | 1.4731 | 0.03685 | -0.0257 | 39.9756
16 | 1.4944 | 0.0392 | -0.0237 | 38.1224
17 | 1.5456 | 0.04364 | -0.0215 | 35.417
17.5 | 1.5684 | 0.04623 | -0.0203 | 33.926
18 | 1.5888 | 0.04911 | -0.0193 | 32.3519
18.5 | 1.6076 | 0.05223 | -0.0183 | 30.7792
19 | 1.6242 | 0.05563 | -0.0175 | 29.1965
19.5 | 1.6362 | 0.05964 | -0.0167 | 27.4346
20 | 1.6418 | 0.0645 | -0.0161 | 25.4543

## 67. Re 4M Mach 0.10 (1)
BIGFOIL.COM POLAR EXPORT
NACA66A517
NACA66A517 |  |  |  | Cl Max: | 1.575 | at alpha= | 12 | deg
JavaFoil+Calcfoil stall+Eppler ext transition |  |  |  | L/D Max: | 202.208 | at alpha= | 3.5 | deg
Re: | 4000000 |  |  | Cd Min: | 0.00362 | at alpha= | 0.5 | deg
Mach: | 0.1 |  |  | Cl=0 at alpha= | -4.1048 | deg
|  |  |  | @ Cl=0.1, Cd= | 0.0068934
|  |  |  | @ Cl=0.4, Cd= | 0.0041361
|  |  |  | @ Cl=0.6, Cd= | 0.0038955
alpha (deg) | Cl | Cd | Cm | Cl/Cd
-18.5 | -0.709 | 0.14701 | -0.029 | -4.822
-18 | -0.723 | 0.13262 | -0.031 | -5.454
-17.5 | -0.736 | 0.12583 | -0.032 | -5.846
-17 | -0.746 | 0.11851 | -0.033 | -6.298
-16.5 | -0.754 | 0.11365 | -0.034 | -6.631
-16 | -0.759 | 0.10734 | -0.035 | -7.069
-15.5 | -0.764 | 0.09932 | -0.038 | -7.688
-15 | -0.761 | 0.0958 | -0.038 | -7.939
-14.5 | -0.76 | 0.08712 | -0.041 | -8.723
-14 | -0.77 | 0.06865 | -0.05 | -11.219
-13.5 | -0.854 | 0.02043 | -0.066 | -41.813
-13 | -0.844 | 0.01739 | -0.068 | -48.5
-12.5 | -0.818 | 0.0161 | -0.07 | -50.81
-12 | -0.792 | 0.01441 | -0.072 | -54.936
-11.5 | -0.762 | 0.01304 | -0.073 | -58.483
-11 | -0.727 | 0.01214 | -0.075 | -59.923
-10.5 | -0.688 | 0.01166 | -0.076 | -58.991
-10 | -0.646 | 0.01099 | -0.078 | -58.802
-9.5 | -0.602 | 0.01045 | -0.079 | -57.545
-9 | -0.554 | 0.00997 | -0.081 | -55.627
-8.5 | -0.505 | 0.00958 | -0.082 | -52.661
-8 | -0.453 | 0.0092 | -0.084 | -49.23
-7.5 | -0.399 | 0.00882 | -0.085 | -45.276
-7 | -0.344 | 0.0085 | -0.087 | -40.49
-6.5 | -0.287 | 0.00818 | -0.088 | -35.129
-6 | -0.229 | 0.0079 | -0.09 | -29.026
-5.5 | -0.17 | 0.00715 | -0.091 | -23.779
-5 | -0.11 | 0.00757 | -0.093 | -14.517
-4.5 | -0.049 | 0.00735 | -0.094 | -6.638
-4 | 0.013 | 0.00715 | -0.095 | 1.796
-3.5 | 0.075 | 0.00697 | -0.096 | 10.733
-3 | 0.137 | 0.00678 | -0.098 | 20.2
-2.5 | 0.199 | 0.00672 | -0.099 | 29.688
-2 | 0.262 | 0.00658 | -0.1 | 39.91
-1.5 | 0.325 | 0.00419 | -0.102 | 77.52
-1 | 0.387 | 0.00422 | -0.103 | 91.779
-0.5 | 0.449 | 0.00382 | -0.104 | 117.54
0 | 0.51 | 0.00363 | -0.105 | 140.583
0.5 | 0.572 | 0.00362 | -0.106 | 157.804
1 | 0.634 | 0.00423 | -0.107 | 149.864
1.5 | 0.695 | 0.00426 | -0.109 | 162.963
2 | 0.756 | 0.0043 | -0.11 | 175.803
2.5 | 0.817 | 0.00438 | -0.111 | 186.524
3 | 0.878 | 0.00447 | -0.112 | 196.34
3.5 | 0.933 | 0.00461 | -0.113 | 202.208
4 | 0.987 | 0.00585 | -0.114 | 168.728
4.5 | 1.043 | 0.00682 | -0.115 | 152.974
5 | 1.093 | 0.01218 | -0.115 | 89.736
5.5 | 1.147 | 0.01273 | -0.116 | 90.115
6 | 1.199 | 0.01326 | -0.117 | 90.41
6.5 | 1.249 | 0.01372 | -0.118 | 91.018
7 | 1.296 | 0.01432 | -0.119 | 90.516
7.5 | 1.341 | 0.01487 | -0.121 | 90.151
8 | 1.383 | 0.01547 | -0.122 | 89.368
8.5 | 1.421 | 0.01611 | -0.122 | 88.221
9 | 1.457 | 0.01678 | -0.123 | 86.806
9.5 | 1.488 | 0.01755 | -0.124 | 84.802
10 | 1.516 | 0.01841 | -0.125 | 82.361
10.5 | 1.541 | 0.01917 | -0.126 | 80.38
11 | 1.56 | 0.02012 | -0.127 | 77.548
11.5 | 1.57 | 0.02095 | -0.128 | 74.948
12 | 1.575 | 0.022 | -0.129 | 71.618
12.5 | 1.575 | 0.02299 | -0.13 | 68.507
13 | 1.57 | 0.02412 | -0.131 | 65.07
13.5 | 1.559 | 0.02533 | -0.132 | 61.542
14 | 1.543 | 0.02648 | -0.132 | 58.263
14.5 | 1.523 | 0.02786 | -0.133 | 54.649
15 | 1.498 | 0.02924 | -0.134 | 51.235
15.5 | 1.464 | 0.03085 | -0.135 | 47.437
16 | 1.424 | 0.03293 | -0.135 | 43.256
16.5 | 1.38 | 0.03519 | -0.135 | 39.222
17 | 1.335 | 0.03683 | -0.136 | 36.256

## 68. Re 4M Mach 0.10 (2)
BIGFOIL.COM POLAR EXPORT
NACA66A517
NACA66A517 |  |  |  | Cl Max: | 1.6299 | at alpha= | 20 | deg
XFOIL ncrit=9 |  |  |  | L/D Max: | 193.592 | at alpha= | 3 | deg
Re: | 4000000 |  |  | Cd Min: | 0.06807 | at alpha= | 20 | deg
Mach: | 0.1 |  |  | Cl=0 at alpha= | -4.2325 | deg
|  |  |  | @ Cl=0.1, Cd= | 0.0066231
|  |  |  | @ Cl=0.4, Cd= | 0.0040038
|  |  |  | @ Cl=0.6, Cd= | 0.0040685
alpha (deg) | Cl | Cd | Cm | Cl/Cd
-20 | -1.159 | 0.04017 | -0.1368 | -28.8524
-19.5 | -1.1411 | 0.03709 | -0.1373 | -30.7657
-19 | -1.1262 | 0.03406 | -0.1373 | -33.0652
-18.5 | -1.1185 | 0.03078 | -0.1364 | -36.3385
-18 | -1.0957 | 0.0287 | -0.1357 | -38.1777
-17.5 | -1.0733 | 0.02673 | -0.1346 | -40.1534
-17 | -1.0493 | 0.02501 | -0.1333 | -41.9552
-16.5 | -1.0287 | 0.02312 | -0.1315 | -44.4939
-16 | -1.0006 | 0.02172 | -0.13 | -46.0681
-15.5 | -0.9617 | 0.02103 | -0.1292 | -45.7299
-15 | -0.9396 | 0.01935 | -0.1268 | -48.5581
-14.5 | -0.9099 | 0.01822 | -0.1248 | -49.9396
-14 | -0.895 | 0.01628 | -0.121 | -54.9754
-13.5 | -0.8662 | 0.01515 | -0.1184 | -57.1749
-13 | -0.8314 | 0.01434 | -0.1163 | -57.9777
-12.5 | -0.796 | 0.01359 | -0.1142 | -58.5725
-12 | -0.7569 | 0.01305 | -0.1124 | -58
-11.5 | -0.7215 | 0.01242 | -0.1098 | -58.0918
-11 | -0.6885 | 0.01182 | -0.1065 | -58.2487
-10.5 | -0.6477 | 0.01141 | -0.1045 | -56.766
-10 | -0.6032 | 0.01091 | -0.1032 | -55.2887
-9.5 | -0.5558 | 0.01045 | -0.1024 | -53.1866
-9 | -0.5048 | 0.01017 | -0.1021 | -49.6362
-8.5 | -0.4593 | 0.00954 | -0.101 | -48.1447
-8 | -0.4107 | 0.00901 | -0.1003 | -45.5827
-7.5 | -0.3588 | 0.00861 | -0.1002 | -41.6725
-7 | -0.3054 | 0.0083 | -0.1004 | -36.7952
-6.5 | -0.2514 | 0.00802 | -0.1007 | -31.3466
-6 | -0.1967 | 0.00778 | -0.101 | -25.2828
-5.5 | -0.1414 | 0.00759 | -0.1015 | -18.6298
-5 | -0.0869 | 0.00729 | -0.1019 | -11.9204
-4.5 | -0.0305 | 0.00706 | -0.1026 | -4.3201
-4 | 0.0265 | 0.00688 | -0.1034 | 3.8517
-3.5 | 0.0832 | 0.00667 | -0.1041 | 12.4738
-3 | 0.1405 | 0.00651 | -0.105 | 21.5822
-2.5 | 0.1973 | 0.00631 | -0.1058 | 31.2678
-2 | 0.25 | 0.00572 | -0.106 | 43.7063
-1.5 | 0.3027 | 0.00505 | -0.1064 | 59.9406
-1 | 0.3543 | 0.00405 | -0.1068 | 87.4815
-0.5 | 0.4137 | 0.00399 | -0.108 | 103.6842
0 | 0.4736 | 0.00397 | -0.1093 | 119.2947
0.5 | 0.5333 | 0.00399 | -0.1106 | 133.6591
1 | 0.5916 | 0.00406 | -0.1116 | 145.7143
1.5 | 0.6509 | 0.00412 | -0.1128 | 157.9854
2 | 0.7106 | 0.00414 | -0.114 | 171.6425
2.5 | 0.7672 | 0.00421 | -0.1147 | 182.2328
3 | 0.8247 | 0.00426 | -0.1156 | 193.5915
3.5 | 0.8618 | 0.00487 | -0.1123 | 176.961
4 | 0.8584 | 0.00604 | -0.1006 | 142.1192
4.5 | 0.8532 | 0.0073 | -0.0892 | 116.8767
5 | 0.8531 | 0.00878 | -0.0795 | 97.164
5.5 | 0.8625 | 0.01024 | -0.072 | 84.2285
6 | 0.8736 | 0.01182 | -0.0652 | 73.9086
6.5 | 0.8882 | 0.01341 | -0.0593 | 66.2342
7 | 0.909 | 0.01488 | -0.0546 | 61.0887
7.5 | 0.9434 | 0.01586 | -0.0521 | 59.483
8 | 0.9805 | 0.01676 | -0.0501 | 58.5024
8.5 | 1.0185 | 0.01764 | -0.0483 | 57.7381
9 | 1.0544 | 0.01867 | -0.0463 | 56.4756
9.5 | 1.0924 | 0.0196 | -0.0447 | 55.7347
10 | 1.129 | 0.02063 | -0.043 | 54.7261
10.5 | 1.1624 | 0.02188 | -0.0409 | 53.1261
11 | 1.1993 | 0.02296 | -0.0394 | 52.2343
11.5 | 1.2334 | 0.02422 | -0.0376 | 50.9249
12 | 1.2679 | 0.0255 | -0.036 | 49.7216
12.5 | 1.2979 | 0.02711 | -0.0339 | 47.8753
13 | 1.3306 | 0.02857 | -0.0323 | 46.5733
13.5 | 1.3616 | 0.03019 | -0.0306 | 45.101
14 | 1.3927 | 0.03183 | -0.0291 | 43.7543
14.5 | 1.422 | 0.03366 | -0.0275 | 42.246
15 | 1.4491 | 0.03565 | -0.0258 | 40.648
15.5 | 1.4724 | 0.038 | -0.0239 | 38.7474
16 | 1.4951 | 0.04041 | -0.0221 | 36.9983
16.5 | 1.5235 | 0.04233 | -0.021 | 35.991
17 | 1.5456 | 0.04503 | -0.0197 | 34.3238
17.5 | 1.5666 | 0.04791 | -0.0184 | 32.6988
18 | 1.5877 | 0.05085 | -0.0174 | 31.2232
18.5 | 1.6055 | 0.05419 | -0.0164 | 29.6272
19 | 1.6183 | 0.05814 | -0.0155 | 27.8345
19.5 | 1.6269 | 0.06271 | -0.0148 | 25.9432
20 | 1.6299 | 0.06807 | -0.0144 | 23.9445

## 69. Re 4M Mach 0.25 (1)
BIGFOIL.COM POLAR EXPORT
NACA66A517
NACA66A517 |  |  |  | Cl Max: | 1.532 | at alpha= | 11 | deg
JavaFoil+Calcfoil stall+Eppler ext transition |  |  |  | L/D Max: | 201.782 | at alpha= | 3.5 | deg
Re: | 4000000 |  |  | Cd Min: | 0.00361 | at alpha= | -1 | deg
Mach: | 0.25 |  |  | Cl=0 at alpha= | -4.1032 | deg
|  |  |  | @ Cl=0.1, Cd= | 0.0070441
|  |  |  | @ Cl=0.4, Cd= | 0.0036112
|  |  |  | @ Cl=0.6, Cd= | 0.0042603
alpha (deg) | Cl | Cd | Cm | Cl/Cd
-16.5 | -0.558 | 0.13615 | -0.031 | -4.096
-16 | -0.591 | 0.12632 | -0.032 | -4.677
-15.5 | -0.619 | 0.11162 | -0.032 | -5.545
-15 | -0.642 | 0.1046 | -0.034 | -6.141
-14.5 | -0.66 | 0.09887 | -0.035 | -6.67
-14 | -0.671 | 0.09276 | -0.036 | -7.233
-13.5 | -0.677 | 0.08651 | -0.038 | -7.82
-13 | -0.674 | 0.0817 | -0.039 | -8.255
-12.5 | -0.666 | 0.07273 | -0.045 | -9.16
-12 | -0.669 | 0.05431 | -0.056 | -12.324
-11.5 | -0.736 | 0.01519 | -0.074 | -48.409
-11 | -0.708 | 0.01407 | -0.076 | -50.358
-10.5 | -0.68 | 0.01256 | -0.078 | -54.128
-10 | -0.643 | 0.01172 | -0.08 | -54.916
-9.5 | -0.602 | 0.01105 | -0.081 | -54.497
-9 | -0.558 | 0.01049 | -0.083 | -53.162
-8.5 | -0.51 | 0.00997 | -0.084 | -51.166
-8 | -0.459 | 0.00956 | -0.086 | -48.015
-7.5 | -0.406 | 0.00915 | -0.087 | -44.373
-7 | -0.35 | 0.00878 | -0.089 | -39.917
-6.5 | -0.293 | 0.00842 | -0.09 | -34.788
-6 | -0.234 | 0.00811 | -0.092 | -28.872
-5.5 | -0.174 | 0.00783 | -0.093 | -22.185
-5 | -0.112 | 0.00711 | -0.095 | -15.796
-4.5 | -0.05 | 0.00747 | -0.096 | -6.699
-4 | 0.013 | 0.00727 | -0.098 | 1.812
-3.5 | 0.077 | 0.00708 | -0.099 | 10.857
-3 | 0.141 | 0.00698 | -0.1 | 20.175
-2.5 | 0.205 | 0.00681 | -0.102 | 30.074
-2 | 0.27 | 0.00667 | -0.103 | 40.455
-1.5 | 0.334 | 0.00384 | -0.104 | 86.827
-1 | 0.398 | 0.00361 | -0.105 | 110.308
-0.5 | 0.462 | 0.00365 | -0.107 | 126.708
0 | 0.524 | 0.00422 | -0.108 | 124.167
0.5 | 0.587 | 0.00425 | -0.109 | 137.935
1 | 0.65 | 0.0043 | -0.11 | 151.328
1.5 | 0.713 | 0.00432 | -0.111 | 164.916
2 | 0.776 | 0.00441 | -0.113 | 175.85
2.5 | 0.839 | 0.00446 | -0.114 | 187.953
3 | 0.901 | 0.00457 | -0.115 | 197.21
3.5 | 0.957 | 0.00474 | -0.116 | 201.782
4 | 1.012 | 0.00622 | -0.117 | 162.635
4.5 | 1.068 | 0.00717 | -0.118 | 149.024
5 | 1.12 | 0.01269 | -0.118 | 88.245
5.5 | 1.175 | 0.01328 | -0.119 | 88.431
6 | 1.226 | 0.01386 | -0.12 | 88.516
6.5 | 1.276 | 0.01441 | -0.122 | 88.568
7 | 1.322 | 0.01504 | -0.123 | 87.87
7.5 | 1.365 | 0.01569 | -0.124 | 86.978
8 | 1.404 | 0.01639 | -0.125 | 85.66
8.5 | 1.439 | 0.01705 | -0.126 | 84.381
9 | 1.469 | 0.01787 | -0.127 | 82.174
9.5 | 1.494 | 0.01873 | -0.128 | 79.742
10 | 1.513 | 0.0196 | -0.129 | 77.19
10.5 | 1.526 | 0.02067 | -0.13 | 73.835
11 | 1.532 | 0.02175 | -0.131 | 70.418
11.5 | 1.524 | 0.02283 | -0.132 | 66.772
12 | 1.508 | 0.02409 | -0.132 | 62.593
12.5 | 1.482 | 0.02532 | -0.133 | 58.544
13 | 1.448 | 0.02676 | -0.134 | 54.109
13.5 | 1.405 | 0.02837 | -0.135 | 49.525
14 | 1.353 | 0.02993 | -0.136 | 45.207
14.5 | 1.292 | 0.03225 | -0.136 | 40.062
15 | 1.219 | 0.03539 | -0.136 | 34.441
15.5 | 1.01 | 0.08784 | -0.108 | 11.499
16 | 0.895 | 0.11986 | -0.082 | 7.464

## 70. Re 4M Mach 0.25 (2)
BIGFOIL.COM POLAR EXPORT
NACA66A517
NACA66A517 |  |  |  | Cl Max: | 1.5702 | at alpha= | 19.5 | deg
XFOIL ncrit=9 |  |  |  | L/D Max: | 195.899 | at alpha= | 3 | deg
Re: | 4000000 |  |  | Cd Min: | 0.08898 | at alpha= | 20 | deg
Mach: | 0.25 |  |  | Cl=0 at alpha= | -4.2462 | deg
|  |  |  | @ Cl=0.1, Cd= | 0.0067332
|  |  |  | @ Cl=0.4, Cd= | 0.0040919
|  |  |  | @ Cl=0.6, Cd= | 0.0041357
alpha (deg) | Cl | Cd | Cm | Cl/Cd
-18.5 | -0.7246 | 0.08536 | -0.1249 | -8.4888
-18 | -0.8082 | 0.06454 | -0.1388 | -12.5225
-17.5 | -0.8426 | 0.05274 | -0.1464 | -15.9765
-17 | -0.8543 | 0.04521 | -0.15 | -18.8963
-16.5 | -0.8792 | 0.03775 | -0.1516 | -23.2901
-16 | -0.8851 | 0.03286 | -0.151 | -26.9355
-15.5 | -0.8505 | 0.03134 | -0.1502 | -27.1378
-15 | -0.8635 | 0.02682 | -0.1473 | -32.1961
-14.5 | -0.8362 | 0.02512 | -0.1454 | -33.2882
-14 | -0.8213 | 0.02274 | -0.1424 | -36.117
-13.5 | -0.8245 | 0.01944 | -0.1373 | -42.4126
-13 | -0.7988 | 0.01785 | -0.1341 | -44.7507
-12.5 | -0.7703 | 0.01643 | -0.1309 | -46.8837
-12 | -0.7326 | 0.01555 | -0.1285 | -47.1125
-11.5 | -0.6994 | 0.01444 | -0.1254 | -48.4349
-11 | -0.6656 | 0.0134 | -0.1222 | -49.6716
-10.5 | -0.6291 | 0.01262 | -0.119 | -49.8494
-10 | -0.5964 | 0.0118 | -0.115 | -50.5424
-9.5 | -0.5587 | 0.01118 | -0.1116 | -49.9732
-9 | -0.5095 | 0.01077 | -0.1103 | -47.3073
-8.5 | -0.4601 | 0.01033 | -0.109 | -44.5402
-8 | -0.4147 | 0.00954 | -0.1072 | -43.4696
-7.5 | -0.3647 | 0.00897 | -0.1061 | -40.6577
-7 | -0.3111 | 0.00858 | -0.1057 | -36.2587
-6.5 | -0.2563 | 0.00826 | -0.1054 | -31.0291
-6 | -0.2007 | 0.00798 | -0.1054 | -25.1504
-5.5 | -0.1439 | 0.00774 | -0.1057 | -18.5917
-5 | -0.0871 | 0.00744 | -0.1059 | -11.707
-4.5 | -0.0297 | 0.00717 | -0.1064 | -4.1423
-4 | 0.0288 | 0.00697 | -0.107 | 4.132
-3.5 | 0.0873 | 0.00677 | -0.1077 | 12.8951
-3 | 0.1459 | 0.0066 | -0.1084 | 22.1061
-2.5 | 0.2044 | 0.00643 | -0.1091 | 31.7885
-2 | 0.2591 | 0.00593 | -0.1094 | 43.6931
-1.5 | 0.3124 | 0.00523 | -0.1096 | 59.7323
-1 | 0.3653 | 0.00416 | -0.11 | 87.8125
-0.5 | 0.4264 | 0.00404 | -0.1112 | 105.5446
0 | 0.4882 | 0.00403 | -0.1126 | 121.1414
0.5 | 0.5496 | 0.00406 | -0.1138 | 135.3695
1 | 0.6095 | 0.00415 | -0.1147 | 146.8675
1.5 | 0.6711 | 0.00419 | -0.116 | 160.1671
2 | 0.7325 | 0.00421 | -0.1172 | 173.9905
2.5 | 0.7909 | 0.0043 | -0.1178 | 183.9302
3 | 0.8502 | 0.00434 | -0.1186 | 195.8986
3.5 | 0.8891 | 0.00484 | -0.1152 | 183.6983
4 | 0.8691 | 0.00616 | -0.0998 | 141.0877
4.5 | 0.8615 | 0.00761 | -0.0878 | 113.2063
5 | 0.8575 | 0.00934 | -0.0774 | 91.8094
5.5 | 0.864 | 0.01101 | -0.0693 | 78.4741
6 | 0.8726 | 0.01281 | -0.062 | 68.1187
6.5 | 0.8849 | 0.01463 | -0.0556 | 60.4853
7 | 0.9056 | 0.01628 | -0.0507 | 55.6265
7.5 | 0.9429 | 0.01729 | -0.0484 | 54.5344
8 | 0.9804 | 0.01834 | -0.0462 | 53.4569
8.5 | 1.02 | 0.01933 | -0.0443 | 52.7677
9 | 1.0569 | 0.0205 | -0.0421 | 51.5561
9.5 | 1.0963 | 0.02156 | -0.0403 | 50.8488
10 | 1.1318 | 0.02288 | -0.038 | 49.4668
10.5 | 1.1688 | 0.02415 | -0.0361 | 48.3975
11 | 1.2048 | 0.02555 | -0.0341 | 47.1546
11.5 | 1.2403 | 0.02699 | -0.032 | 45.9541
12 | 1.2707 | 0.02881 | -0.0296 | 44.1062
12.5 | 1.3041 | 0.03051 | -0.0275 | 42.7434
13 | 1.3371 | 0.03229 | -0.0256 | 41.4091
13.5 | 1.368 | 0.03428 | -0.0235 | 39.9067
14 | 1.3974 | 0.03642 | -0.0215 | 38.369
14.5 | 1.4237 | 0.03889 | -0.0193 | 36.6084
15 | 1.4438 | 0.04195 | -0.0169 | 34.4172
15.5 | 1.4717 | 0.04445 | -0.0152 | 33.1091
16 | 1.4929 | 0.04763 | -0.0133 | 31.3437
16.5 | 1.5135 | 0.05066 | -0.0115 | 29.8756
17 | 1.5322 | 0.05435 | -0.01 | 28.1914
17.5 | 1.5498 | 0.05829 | -0.0088 | 26.5878
18 | 1.5579 | 0.06339 | -0.0078 | 24.5764
18.5 | 1.5597 | 0.06938 | -0.0072 | 22.4805
19 | 1.5696 | 0.07479 | -0.0073 | 20.9868
19.5 | 1.5702 | 0.0815 | -0.0079 | 19.2663
20 | 1.5668 | 0.08898 | -0.0093 | 17.6085

## 71. Re 4M Mach 0.50 (1)
BIGFOIL.COM POLAR EXPORT
NACA66A517
NACA66A517 |  |  |  | Cl Max: | 1.398 | at alpha= | 7.5 | deg
JavaFoil+Calcfoil stall+Eppler ext transition |  |  |  | L/D Max: | 200.558 | at alpha= | 3.5 | deg
Re: | 4000000 |  |  | Cd Min: | 0.00434 | at alpha= | -1 | deg
Mach: | 0.5 |  |  | Cl=0 at alpha= | -4.1071 | deg
|  |  |  | @ Cl=0.1, Cd= | 0.0074656
|  |  |  | @ Cl=0.4, Cd= | 0.0059463
|  |  |  | @ Cl=0.6, Cd= | 0.0045201
alpha (deg) | Cl | Cd | Cm | Cl/Cd
-20 | -0.895 | 0.16491 | -0.036 | -5.426
-19.5 | -0.867 | 0.15837 | -0.037 | -5.476
-19 | -0.841 | 0.15519 | -0.038 | -5.416
-18.5 | -0.811 | 0.14842 | -0.037 | -5.461
-18 | -0.782 | 0.14494 | -0.037 | -5.399
-17.5 | -0.755 | 0.14137 | -0.038 | -5.338
-17 | -0.727 | 0.1374 | -0.038 | -5.291
-16.5 | -0.7 | 0.12973 | -0.039 | -5.392
-16 | -0.67 | 0.12464 | -0.038 | -5.376
-15.5 | -0.642 | 0.12021 | -0.038 | -5.341
-15 | -0.614 | 0.11793 | -0.039 | -5.209
-14.5 | -0.586 | 0.11053 | -0.04 | -5.305
-14 | -0.559 | 0.10751 | -0.041 | -5.195
-13.5 | -0.53 | 0.10659 | -0.041 | -4.975
-13 | -0.502 | 0.09687 | -0.04 | -5.178
-12.5 | -0.474 | 0.08672 | -0.041 | -5.465
-12 | -0.446 | 0.08104 | -0.042 | -5.504
-11.5 | -0.418 | 0.07487 | -0.043 | -5.584
-11 | -0.39 | 0.06924 | -0.044 | -5.633
-10.5 | -0.362 | 0.06486 | -0.046 | -5.581
-10 | -0.333 | 0.07707 | -0.042 | -4.317
-9.5 | -0.305 | 0.06433 | -0.044 | -4.738
-9 | -0.277 | 0.05708 | -0.046 | -4.85
-8.5 | -0.328 | 0.05403 | -0.046 | -6.074
-8 | -0.359 | 0.04929 | -0.05 | -7.287
-7.5 | -0.407 | 0.01106 | -0.096 | -36.833
-7 | -0.364 | 0.01046 | -0.098 | -34.815
-6.5 | -0.311 | 0.00982 | -0.1 | -31.702
-6 | -0.252 | 0.00929 | -0.101 | -27.137
-5.5 | -0.189 | 0.00882 | -0.103 | -21.415
-5 | -0.123 | 0.00791 | -0.105 | -15.548
-4.5 | -0.055 | 0.00803 | -0.106 | -6.837
-4 | 0.015 | 0.00774 | -0.108 | 1.876
-3.5 | 0.085 | 0.00751 | -0.109 | 11.302
-3 | 0.156 | 0.0073 | -0.111 | 21.367
-2.5 | 0.228 | 0.00711 | -0.112 | 32.004
-2 | 0.301 | 0.0065 | -0.114 | 46.241
-1.5 | 0.373 | 0.00691 | -0.116 | 54.034
-1 | 0.445 | 0.00434 | -0.117 | 102.381
-0.5 | 0.516 | 0.0044 | -0.118 | 117.449
0 | 0.582 | 0.00451 | -0.12 | 129.183
0.5 | 0.653 | 0.00455 | -0.121 | 143.526
1 | 0.723 | 0.00463 | -0.122 | 156.217
1.5 | 0.793 | 0.00468 | -0.124 | 169.457
2 | 0.863 | 0.00479 | -0.125 | 180.278
2.5 | 0.933 | 0.00487 | -0.126 | 191.42
3 | 1.002 | 0.00505 | -0.128 | 198.461
3.5 | 1.061 | 0.00529 | -0.129 | 200.558
4 | 1.12 | 0.00768 | -0.13 | 145.836
4.5 | 1.175 | 0.01452 | -0.13 | 80.898
5 | 1.233 | 0.01534 | -0.131 | 80.403
5.5 | 1.288 | 0.01613 | -0.133 | 79.825
6 | 1.334 | 0.017 | -0.134 | 78.502
6.5 | 1.372 | 0.0179 | -0.135 | 76.656
7 | 1.396 | 0.01892 | -0.136 | 73.779
7.5 | 1.398 | 0.02013 | -0.137 | 69.457
8 | 1.361 | 0.02176 | -0.139 | 62.538
8.5 | 1.206 | 0.02372 | -0.14 | 50.838
9 | 0.73 | 0.06306 | -0.065 | 11.579
9.5 | 0.912 | 0.02556 | -0.142 | 35.665
10 | 0.943 | 0.02692 | -0.143 | 35.031
10.5 | 0.812 | 0.07223 | -0.07 | 11.248
11 | 0.839 | 0.08231 | -0.069 | 10.194
11.5 | 0.868 | 0.07718 | -0.076 | 11.25
12 | 0.894 | 0.08429 | -0.074 | 10.608
12.5 | 0.92 | 0.09239 | -0.073 | 9.959

## 72. Re 4M Mach 0.50 (2)
BIGFOIL.COM POLAR EXPORT
NACA66A517
NACA66A517 |  |  |  | Cl Max: | 1.2562 | at alpha= | 12.5 | deg
XFOIL ncrit=9 |  |  |  | L/D Max: | 199.03 | at alpha= | 3.5 | deg
Re: | 4000000 |  |  | Cd Min: | 0.17736 | at alpha= | 17.5 | deg
Mach: | 0.5 |  |  | Cl=0 at alpha= | -4.3383 | deg
|  |  |  | @ Cl=0.1, Cd= | 0.0073359
|  |  |  | @ Cl=0.4, Cd= | 0.0051012
|  |  |  | @ Cl=0.6, Cd= | 0.0044358
alpha (deg) | Cl | Cd | Cm | Cl/Cd
-13.5 | -0.1353 | 0.1059 | -0.1404 | -1.2776
-13 | -0.1385 | 0.09623 | -0.1454 | -1.4393
-12.5 | -0.1508 | 0.08576 | -0.1511 | -1.7584
-12 | -0.155 | 0.07697 | -0.156 | -2.0138
-11 | -0.2155 | 0.04986 | -0.1736 | -4.3221
-10.5 | -0.256 | 0.0401 | -0.178 | -6.384
-10 | -0.294 | 0.03309 | -0.1767 | -8.8849
-9.5 | -0.3278 | 0.02734 | -0.172 | -11.9898
-9 | -0.3561 | 0.02212 | -0.1649 | -16.0986
-8.5 | -0.3691 | 0.01743 | -0.1569 | -21.1761
-8 | -0.348 | 0.01429 | -0.1508 | -24.3527
-7.5 | -0.3143 | 0.0122 | -0.1455 | -25.7623
-7 | -0.2802 | 0.0108 | -0.1397 | -25.9444
-6.5 | -0.2437 | 0.00997 | -0.1338 | -24.4433
-6 | -0.1938 | 0.00927 | -0.1303 | -20.9061
-5.5 | -0.1391 | 0.00869 | -0.1277 | -16.0069
-5 | -0.0811 | 0.00823 | -0.1259 | -9.8542
-4.5 | -0.0196 | 0.0079 | -0.1249 | -2.481
-4 | 0.041 | 0.00754 | -0.1239 | 5.4377
-3.5 | 0.1046 | 0.00732 | -0.1236 | 14.2896
-3 | 0.1697 | 0.0071 | -0.1238 | 23.9014
-2.5 | 0.2352 | 0.00689 | -0.1241 | 34.1364
-2 | 0.3007 | 0.00668 | -0.1246 | 45.015
-1.5 | 0.3583 | 0.00597 | -0.1241 | 60.0168
-1 | 0.4135 | 0.00482 | -0.1237 | 85.7884
-0.5 | 0.4782 | 0.00431 | -0.1244 | 110.9513
0 | 0.548 | 0.00436 | -0.1257 | 125.6881
0.5 | 0.6166 | 0.00446 | -0.1268 | 138.2511
1 | 0.6845 | 0.00453 | -0.1276 | 151.1038
1.5 | 0.7529 | 0.00455 | -0.1285 | 165.4725
2 | 0.8203 | 0.0046 | -0.1291 | 178.3261
2.5 | 0.8829 | 0.00469 | -0.1286 | 188.2516
3 | 0.9425 | 0.00476 | -0.1273 | 198.0042
3.5 | 0.9852 | 0.00495 | -0.1224 | 199.0303
4 | 0.9432 | 0.00684 | -0.102 | 137.8947
4.5 | 0.9085 | 0.00943 | -0.0849 | 96.3415
5 | 0.8862 | 0.01218 | -0.071 | 72.7586
5.5 | 0.8812 | 0.01482 | -0.0608 | 59.4602
6 | 0.8792 | 0.01763 | -0.0517 | 49.8695
6.5 | 0.8783 | 0.0207 | -0.0434 | 42.43
7 | 0.9037 | 0.02284 | -0.0385 | 39.5665
7.5 | 0.9456 | 0.02436 | -0.0357 | 38.8177
8 | 0.9894 | 0.02584 | -0.033 | 38.2895
8.5 | 1.0302 | 0.02757 | -0.03 | 37.3667
9 | 1.073 | 0.0293 | -0.0271 | 36.6212
9.5 | 1.1133 | 0.03125 | -0.024 | 35.6256
10 | 1.1492 | 0.0336 | -0.0205 | 34.2024
11 | 1.2151 | 0.03907 | -0.0133 | 31.1006
11.5 | 1.2372 | 0.04282 | -0.0093 | 28.893
12 | 1.252 | 0.04733 | -0.0053 | 26.4526
12.5 | 1.2562 | 0.053 | -0.0016 | 23.7019
13 | 1.2491 | 0.06 | 0.0015 | 20.8183
13.5 | 1.2358 | 0.06823 | 0.0033 | 18.1123
14 | 1.2162 | 0.078 | 0.003 | 15.5923
14.5 | 1.1922 | 0.08917 | 0.0003 | 13.37
15 | 1.1653 | 0.10162 | -0.0047 | 11.4672
15.5 | 1.1327 | 0.11579 | -0.0121 | 9.7824
16 | 1.1005 | 0.13081 | -0.0214 | 8.413
16.5 | 1.0741 | 0.1459 | -0.0314 | 7.3619
17 | 1.0505 | 0.16123 | -0.0416 | 6.5155
17.5 | 1.0253 | 0.17736 | -0.0521 | 5.7809

## 73. Re 5M Mach 0.00 (1)
BIGFOIL.COM POLAR EXPORT
NACA66A517
NACA66A517 |  |  |  | Cl Max: | 1.587 | at alpha= | 12.5 | deg
JavaFoil+Calcfoil stall+Eppler ext transition |  |  |  | L/D Max: | 200.401 | at alpha= | 3 | deg
Re: | 5000000 |  |  | Cd Min: | 0.00348 | at alpha= | 1 | deg
Mach: | 0 |  |  | Cl=0 at alpha= | -4.1048 | deg
|  |  |  | @ Cl=0.1, Cd= | 0.0066103
|  |  |  | @ Cl=0.4, Cd= | 0.0040273
|  |  |  | @ Cl=0.6, Cd= | 0.0035816
alpha (deg) | Cl | Cd | Cm | Cl/Cd
-19 | -0.732 | 0.14972 | -0.029 | -4.891
-18.5 | -0.745 | 0.14252 | -0.03 | -5.225
-18 | -0.759 | 0.12621 | -0.033 | -6.012
-17.5 | -0.767 | 0.12148 | -0.034 | -6.31
-17 | -0.774 | 0.11435 | -0.035 | -6.771
-16.5 | -0.779 | 0.10866 | -0.036 | -7.172
-16 | -0.786 | 0.098 | -0.04 | -8.022
-15.5 | -0.791 | 0.08803 | -0.043 | -8.985
-15 | -0.788 | 0.08272 | -0.045 | -9.527
-14.5 | -0.835 | 0.04357 | -0.057 | -19.173
-14 | -0.884 | 0.01908 | -0.065 | -46.324
-13.5 | -0.872 | 0.01715 | -0.067 | -50.851
-13 | -0.852 | 0.01605 | -0.068 | -53.103
-12.5 | -0.826 | 0.01462 | -0.07 | -56.549
-12 | -0.8 | 0.01307 | -0.072 | -61.203
-11.5 | -0.767 | 0.01211 | -0.073 | -63.318
-11 | -0.729 | 0.01156 | -0.075 | -63.104
-10.5 | -0.689 | 0.01097 | -0.076 | -62.83
-10 | -0.647 | 0.01037 | -0.078 | -62.41
-9.5 | -0.602 | 0.00986 | -0.079 | -61.095
-9 | -0.554 | 0.00945 | -0.081 | -58.676
-8.5 | -0.504 | 0.00909 | -0.082 | -55.46
-8 | -0.452 | 0.00875 | -0.084 | -51.711
-7.5 | -0.399 | 0.00839 | -0.085 | -47.527
-7 | -0.343 | 0.00808 | -0.086 | -42.507
-6.5 | -0.287 | 0.00694 | -0.088 | -41.288
-6 | -0.229 | 0.00772 | -0.089 | -29.702
-5.5 | -0.17 | 0.00739 | -0.091 | -22.956
-5 | -0.109 | 0.00727 | -0.092 | -15.051
-4.5 | -0.049 | 0.00704 | -0.093 | -6.896
-4 | 0.013 | 0.00684 | -0.095 | 1.869
-3.5 | 0.074 | 0.00669 | -0.096 | 11.122
-3 | 0.136 | 0.0065 | -0.097 | 20.991
-2.5 | 0.198 | 0.0064 | -0.098 | 30.99
-2 | 0.261 | 0.00627 | -0.1 | 41.679
-1.5 | 0.323 | 0.00396 | -0.101 | 81.599
-1 | 0.385 | 0.00402 | -0.102 | 95.934
-0.5 | 0.447 | 0.00405 | -0.104 | 110.461
0 | 0.508 | 0.00369 | -0.105 | 137.615
0.5 | 0.57 | 0.00368 | -0.106 | 154.698
1 | 0.631 | 0.00348 | -0.107 | 181.144
1.5 | 0.692 | 0.0035 | -0.108 | 197.982
2 | 0.753 | 0.00411 | -0.109 | 183.175
2.5 | 0.814 | 0.00424 | -0.11 | 192.095
3 | 0.875 | 0.00436 | -0.112 | 200.401
3.5 | 0.925 | 0.00589 | -0.112 | 156.915
4 | 0.981 | 0.00658 | -0.113 | 149.101
4.5 | 1.037 | 0.0074 | -0.114 | 140.093
5 | 1.089 | 0.01162 | -0.115 | 93.734
5.5 | 1.143 | 0.01216 | -0.116 | 93.992
6 | 1.195 | 0.01264 | -0.117 | 94.489
6.5 | 1.245 | 0.01308 | -0.118 | 95.165
7 | 1.292 | 0.01363 | -0.119 | 94.8
7.5 | 1.337 | 0.01418 | -0.12 | 94.32
8 | 1.38 | 0.01471 | -0.121 | 93.789
8.5 | 1.419 | 0.0153 | -0.122 | 92.737
9 | 1.455 | 0.01595 | -0.123 | 91.209
9.5 | 1.488 | 0.01667 | -0.124 | 89.261
10 | 1.517 | 0.01748 | -0.125 | 86.784
10.5 | 1.542 | 0.01821 | -0.126 | 84.695
11 | 1.563 | 0.01909 | -0.127 | 81.902
11.5 | 1.576 | 0.01986 | -0.128 | 79.356
12 | 1.584 | 0.02082 | -0.129 | 76.065
12.5 | 1.587 | 0.02173 | -0.129 | 73.035
13 | 1.585 | 0.02273 | -0.13 | 69.718
13.5 | 1.578 | 0.0238 | -0.131 | 66.303
14 | 1.566 | 0.025 | -0.132 | 62.665
14.5 | 1.551 | 0.02618 | -0.133 | 59.222
15 | 1.531 | 0.0274 | -0.133 | 55.861
15.5 | 1.502 | 0.02892 | -0.134 | 51.942
16 | 1.469 | 0.03034 | -0.135 | 48.408
16.5 | 1.432 | 0.03206 | -0.135 | 44.68
17 | 1.393 | 0.03374 | -0.136 | 41.292
17.5 | 1.351 | 0.03604 | -0.136 | 37.478

## 74. Re 5M Mach 0.00 (2)
BIGFOIL.COM POLAR EXPORT
NACA66A517
NACA66A517 |  |  |  | Cl Max: | 1.6735 | at alpha= | 20 | deg
XFOIL ncrit=9 |  |  |  | L/D Max: | 200.171 | at alpha= | 3 | deg
Re: | 5000000 |  |  | Cd Min: | 0.06087 | at alpha= | 20 | deg
Mach: | 0 |  |  | Cl=0 at alpha= | -4.2257 | deg
|  |  |  | @ Cl=0.1, Cd= | 0.0063235
|  |  |  | @ Cl=0.4, Cd= | 0.0038153
|  |  |  | @ Cl=0.6, Cd= | 0.0037714
alpha (deg) | Cl | Cd | Cm | Cl/Cd
-20 | -1.2451 | 0.03144 | -0.1324 | -39.6024
-19.5 | -1.2273 | 0.0291 | -0.1316 | -42.1753
-19 | -1.2076 | 0.02698 | -0.1307 | -44.7591
-18.5 | -1.189 | 0.02491 | -0.1294 | -47.7318
-18 | -1.1636 | 0.02337 | -0.1282 | -49.7903
-17.5 | -1.1374 | 0.02196 | -0.1268 | -51.7942
-17 | -1.1091 | 0.02064 | -0.1255 | -53.7355
-16.5 | -1.0831 | 0.01928 | -0.1236 | -56.1774
-16 | -1.0519 | 0.01823 | -0.1221 | -57.7016
-15.5 | -1.0186 | 0.01729 | -0.1207 | -58.9127
-15 | -0.9866 | 0.01634 | -0.1189 | -60.3794
-14.5 | -0.9519 | 0.01554 | -0.1173 | -61.2548
-14 | -0.9128 | 0.01498 | -0.1161 | -60.9346
-13.5 | -0.877 | 0.01428 | -0.1143 | -61.4146
-13 | -0.8545 | 0.01299 | -0.1106 | -65.7814
-12.5 | -0.8241 | 0.01215 | -0.1075 | -67.8272
-12 | -0.7888 | 0.01162 | -0.1049 | -67.883
-11.5 | -0.7544 | 0.01118 | -0.1019 | -67.4776
-11 | -0.7103 | 0.01077 | -0.1007 | -65.9517
-10.5 | -0.6632 | 0.01039 | -0.1 | -63.8306
-10 | -0.6158 | 0.00996 | -0.0993 | -61.8273
-9.5 | -0.5668 | 0.00959 | -0.0989 | -59.1032
-9 | -0.5158 | 0.00929 | -0.0988 | -55.5221
-8.5 | -0.464 | 0.00895 | -0.0988 | -51.8436
-8 | -0.4117 | 0.00863 | -0.0989 | -47.7057
-7.5 | -0.3613 | 0.00816 | -0.0986 | -44.277
-7 | -0.3086 | 0.00783 | -0.0988 | -39.4125
-6 | -0.1991 | 0.00735 | -0.0997 | -27.0884
-5.5 | -0.1432 | 0.00714 | -0.1004 | -20.056
-5 | -0.0869 | 0.00693 | -0.1012 | -12.5397
-4.5 | -0.0311 | 0.00669 | -0.1019 | -4.6487
-4 | 0.0256 | 0.00652 | -0.1027 | 3.9264
-3.5 | 0.0824 | 0.00637 | -0.1035 | 12.9356
-3 | 0.1392 | 0.00622 | -0.1043 | 22.3794
-2.5 | 0.1959 | 0.00607 | -0.1052 | 32.2735
-2 | 0.2504 | 0.00562 | -0.1057 | 44.5552
-1.5 | 0.3046 | 0.00504 | -0.1064 | 60.4365
-1 | 0.3582 | 0.00424 | -0.1071 | 84.4811
-0.5 | 0.4143 | 0.00367 | -0.108 | 112.8883
0 | 0.4732 | 0.0037 | -0.1092 | 127.8919
0.5 | 0.5318 | 0.00376 | -0.1103 | 141.4362
1 | 0.5918 | 0.00377 | -0.1117 | 156.9761
1.5 | 0.6509 | 0.00378 | -0.113 | 172.1958
2 | 0.7086 | 0.00387 | -0.1139 | 183.1008
2.5 | 0.7673 | 0.0039 | -0.1151 | 196.7436
3 | 0.8207 | 0.0041 | -0.1152 | 200.1707
3.5 | 0.8329 | 0.00545 | -0.107 | 152.8257
4 | 0.8325 | 0.00639 | -0.096 | 130.2817
4.5 | 0.8342 | 0.00757 | -0.0862 | 110.1982
5 | 0.8403 | 0.00892 | -0.0778 | 94.204
5.5 | 0.8551 | 0.01021 | -0.0713 | 83.7512
6 | 0.8705 | 0.01164 | -0.0653 | 74.7852
6.5 | 0.8929 | 0.01293 | -0.0606 | 69.0565
7 | 0.9192 | 0.01415 | -0.0567 | 64.9611
7.5 | 0.9561 | 0.01495 | -0.0546 | 63.9532
8 | 0.9937 | 0.01576 | -0.0527 | 63.052
8.5 | 1.0312 | 0.01661 | -0.0509 | 62.0831
9 | 1.0684 | 0.0175 | -0.0491 | 61.0514
9.5 | 1.1066 | 0.01838 | -0.0475 | 60.2067
10 | 1.141 | 0.01946 | -0.0455 | 58.6331
10.5 | 1.1783 | 0.02041 | -0.044 | 57.7315
11 | 1.2134 | 0.02152 | -0.0422 | 56.3848
11.5 | 1.2487 | 0.02266 | -0.0406 | 55.1059
12 | 1.2797 | 0.02405 | -0.0386 | 53.21
12.5 | 1.314 | 0.0253 | -0.037 | 51.9368
13 | 1.3473 | 0.02665 | -0.0355 | 50.5553
13.5 | 1.3802 | 0.02802 | -0.034 | 49.2577
14 | 1.4099 | 0.02966 | -0.0323 | 47.5354
14.5 | 1.4398 | 0.03132 | -0.0308 | 45.9706
15 | 1.4642 | 0.03343 | -0.0288 | 43.799
15.5 | 1.494 | 0.03515 | -0.0275 | 42.5036
16.5 | 1.5466 | 0.03919 | -0.0246 | 39.4641
17 | 1.5716 | 0.04128 | -0.0233 | 38.0717
17.5 | 1.5934 | 0.04386 | -0.0219 | 36.3292
18 | 1.6148 | 0.04656 | -0.0207 | 34.6821
18.5 | 1.6316 | 0.04977 | -0.0195 | 32.7828
19 | 1.6449 | 0.0534 | -0.0183 | 30.8034
19.5 | 1.6595 | 0.05704 | -0.0175 | 29.0936
20 | 1.6735 | 0.06087 | -0.0169 | 27.493

## 75. Re 5M Mach 0.10 (1)
BIGFOIL.COM POLAR EXPORT
NACA66A517
NACA66A517 |  |  |  | Cl Max: | 1.577 | at alpha= | 12 | deg
JavaFoil+Calcfoil stall+Eppler ext transition |  |  |  | L/D Max: | 200.533 | at alpha= | 3 | deg
Re: | 5000000 |  |  | Cd Min: | 0.00348 | at alpha= | 1 | deg
Mach: | 0.1 |  |  | Cl=0 at alpha= | -4.1048 | deg
|  |  |  | @ Cl=0.1, Cd= | 0.0066237
|  |  |  | @ Cl=0.4, Cd= | 0.0040368
|  |  |  | @ Cl=0.6, Cd= | 0.0036026
alpha (deg) | Cl | Cd | Cm | Cl/Cd
-19.5 | -0.677 | 0.16119 | -0.028 | -4.199
-19 | -0.693 | 0.1529 | -0.029 | -4.535
-18.5 | -0.709 | 0.14456 | -0.03 | -4.905
-18 | -0.725 | 0.12929 | -0.032 | -5.609
-17.5 | -0.738 | 0.12145 | -0.034 | -6.081
-17 | -0.75 | 0.11416 | -0.036 | -6.566
-16.5 | -0.757 | 0.10914 | -0.036 | -6.936
-16 | -0.763 | 0.1024 | -0.038 | -7.455
-15.5 | -0.77 | 0.09277 | -0.041 | -8.301
-15 | -0.766 | 0.09007 | -0.041 | -8.509
-14.5 | -0.869 | 0.02493 | -0.063 | -34.858
-14 | -0.869 | 0.02068 | -0.065 | -42.041
-13.5 | -0.863 | 0.01783 | -0.067 | -48.379
-13 | -0.847 | 0.0162 | -0.069 | -52.286
-12.5 | -0.821 | 0.01508 | -0.07 | -54.429
-12 | -0.796 | 0.0134 | -0.072 | -59.376
-11.5 | -0.765 | 0.01229 | -0.074 | -62.253
-11 | -0.729 | 0.01159 | -0.075 | -62.889
-10.5 | -0.689 | 0.01113 | -0.077 | -61.932
-10 | -0.647 | 0.01047 | -0.078 | -61.861
-9.5 | -0.603 | 0.00997 | -0.08 | -60.451
-9 | -0.555 | 0.00952 | -0.081 | -58.309
-8.5 | -0.506 | 0.00915 | -0.082 | -55.279
-8 | -0.454 | 0.00879 | -0.084 | -51.611
-7.5 | -0.4 | 0.00846 | -0.085 | -47.259
-7 | -0.345 | 0.00816 | -0.087 | -42.243
-6.5 | -0.288 | 0.00785 | -0.088 | -36.637
-6 | -0.23 | 0.0071 | -0.09 | -32.347
-5.5 | -0.17 | 0.00748 | -0.091 | -22.786
-5 | -0.11 | 0.00724 | -0.093 | -15.172
-4.5 | -0.049 | 0.00701 | -0.094 | -6.959
-4 | 0.013 | 0.00682 | -0.095 | 1.884
-3.5 | 0.075 | 0.00666 | -0.096 | 11.229
-3 | 0.137 | 0.00657 | -0.098 | 20.869
-2.5 | 0.199 | 0.00647 | -0.099 | 30.795
-2 | 0.262 | 0.00634 | -0.1 | 41.407
-1.5 | 0.325 | 0.00401 | -0.102 | 81.106
-1 | 0.387 | 0.00402 | -0.103 | 96.3
-0.5 | 0.449 | 0.0041 | -0.104 | 109.712
0 | 0.511 | 0.00369 | -0.105 | 138.326
0.5 | 0.573 | 0.0037 | -0.106 | 154.701
1 | 0.634 | 0.00348 | -0.107 | 182.306
1.5 | 0.696 | 0.00407 | -0.109 | 171.092
2 | 0.757 | 0.00412 | -0.11 | 183.699
2.5 | 0.818 | 0.00424 | -0.111 | 192.893
3 | 0.879 | 0.00438 | -0.112 | 200.533
3.5 | 0.929 | 0.00592 | -0.113 | 156.939
4 | 0.986 | 0.00665 | -0.114 | 148.232
4.5 | 1.042 | 0.00746 | -0.115 | 139.608
5 | 1.094 | 0.01173 | -0.115 | 93.31
5.5 | 1.148 | 0.01224 | -0.116 | 93.806
6 | 1.2 | 0.01273 | -0.117 | 94.223
6.5 | 1.25 | 0.0132 | -0.119 | 94.699
7 | 1.297 | 0.01377 | -0.12 | 94.203
7.5 | 1.342 | 0.01429 | -0.121 | 93.896
8 | 1.384 | 0.01487 | -0.122 | 93.101
8.5 | 1.423 | 0.01548 | -0.123 | 91.936
9 | 1.458 | 0.01612 | -0.124 | 90.481
9.5 | 1.49 | 0.01687 | -0.125 | 88.311
10 | 1.518 | 0.01768 | -0.125 | 85.838
10.5 | 1.542 | 0.01841 | -0.126 | 83.748
11 | 1.561 | 0.01932 | -0.127 | 80.819
11.5 | 1.572 | 0.02011 | -0.128 | 78.137
12 | 1.577 | 0.02111 | -0.129 | 74.698
12.5 | 1.576 | 0.02205 | -0.13 | 71.492
13 | 1.571 | 0.02312 | -0.131 | 67.937
13.5 | 1.56 | 0.02425 | -0.132 | 64.322
14 | 1.544 | 0.02542 | -0.133 | 60.749
14.5 | 1.524 | 0.02671 | -0.133 | 57.061
15 | 1.5 | 0.02803 | -0.134 | 53.49
15.5 | 1.465 | 0.02952 | -0.135 | 49.625
16 | 1.426 | 0.03143 | -0.135 | 45.366
16.5 | 1.383 | 0.03347 | -0.136 | 41.318
17 | 1.339 | 0.035 | -0.136 | 38.24

## 76. Re 5M Mach 0.10 (2)
BIGFOIL.COM POLAR EXPORT
NACA66A517
NACA66A517 |  |  |  | Cl Max: | 1.6707 | at alpha= | 20 | deg
XFOIL ncrit=9 |  |  |  | L/D Max: | 200.876 | at alpha= | 3 | deg
Re: | 5000000 |  |  | Cd Min: | 0.06338 | at alpha= | 20 | deg
Mach: | 0.1 |  |  | Cl=0 at alpha= | -4.2281 | deg
|  |  |  | @ Cl=0.1, Cd= | 0.0063385
|  |  |  | @ Cl=0.4, Cd= | 0.0038517
|  |  |  | @ Cl=0.6, Cd= | 0.0037808
alpha (deg) | Cl | Cd | Cm | Cl/Cd
-20 | -1.2233 | 0.03459 | -0.1365 | -35.3657
-19.5 | -1.2124 | 0.03147 | -0.1359 | -38.5256
-19 | -1.1964 | 0.02889 | -0.135 | -41.4123
-18.5 | -1.1803 | 0.02648 | -0.1337 | -44.5733
-18 | -1.1554 | 0.02478 | -0.1325 | -46.6263
-17.5 | -1.1299 | 0.02322 | -0.1311 | -48.6606
-17 | -1.1024 | 0.02177 | -0.1296 | -50.6385
-16.5 | -1.0776 | 0.02024 | -0.1277 | -53.2411
-16 | -1.0474 | 0.01907 | -0.126 | -54.924
-15.5 | -1.0139 | 0.01807 | -0.1245 | -56.1096
-15 | -0.9835 | 0.01699 | -0.1224 | -57.887
-14.5 | -0.9491 | 0.01611 | -0.1207 | -58.9137
-14 | -0.9101 | 0.01549 | -0.1193 | -58.754
-13.5 | -0.8748 | 0.01472 | -0.1174 | -59.4293
-13 | -0.8492 | 0.0135 | -0.1141 | -62.9037
-12.5 | -0.8214 | 0.01247 | -0.1107 | -65.8701
-12 | -0.7858 | 0.01187 | -0.1081 | -66.2005
-11.5 | -0.7523 | 0.01133 | -0.1048 | -66.3989
-11 | -0.7118 | 0.01093 | -0.1027 | -65.1235
-10.5 | -0.6649 | 0.01052 | -0.1018 | -63.2034
-10 | -0.6178 | 0.01007 | -0.1009 | -61.3505
-9.5 | -0.569 | 0.00968 | -0.1003 | -58.781
-9 | -0.5177 | 0.00937 | -0.1001 | -55.2508
-8.5 | -0.4658 | 0.00902 | -0.1 | -51.6408
-8 | -0.4134 | 0.00869 | -0.0999 | -47.5719
-7.5 | -0.3626 | 0.00823 | -0.0997 | -44.0583
-7 | -0.3099 | 0.00788 | -0.0997 | -39.3274
-6.5 | -0.2557 | 0.00762 | -0.0999 | -33.5564
-6 | -0.2 | 0.00738 | -0.1005 | -27.1003
-5.5 | -0.1437 | 0.00716 | -0.1012 | -20.0698
-5 | -0.0871 | 0.00696 | -0.1019 | -12.5144
-4.5 | -0.031 | 0.00671 | -0.1025 | -4.62
-4 | 0.026 | 0.00654 | -0.1033 | 3.9755
-3.5 | 0.0831 | 0.00638 | -0.1041 | 13.0251
-3 | 0.1401 | 0.00624 | -0.1049 | 22.4519
-2.5 | 0.1972 | 0.0061 | -0.1058 | 32.3279
-2 | 0.2523 | 0.00566 | -0.1064 | 44.576
-1.5 | 0.3065 | 0.00506 | -0.107 | 60.5731
-1 | 0.3603 | 0.00426 | -0.1077 | 84.5775
-0.5 | 0.4167 | 0.00368 | -0.1086 | 113.2337
0 | 0.4759 | 0.00371 | -0.1098 | 128.2749
0.5 | 0.5349 | 0.00377 | -0.1109 | 141.8833
1 | 0.5952 | 0.00378 | -0.1123 | 157.4603
1.5 | 0.6547 | 0.00379 | -0.1136 | 172.7441
2 | 0.7126 | 0.00388 | -0.1145 | 183.6598
2.5 | 0.7718 | 0.00391 | -0.1157 | 197.3913
3 | 0.8256 | 0.00411 | -0.1158 | 200.8759
3.5 | 0.837 | 0.00545 | -0.1073 | 153.578
4 | 0.8339 | 0.00642 | -0.0958 | 129.891
4.5 | 0.8352 | 0.00763 | -0.0859 | 109.4626
5 | 0.8408 | 0.00902 | -0.0773 | 93.2151
5.5 | 0.855 | 0.01035 | -0.0708 | 82.6087
6 | 0.8696 | 0.01183 | -0.0646 | 73.508
7 | 0.9192 | 0.01435 | -0.0561 | 64.0557
7.5 | 0.9554 | 0.01522 | -0.0538 | 62.7727
8 | 0.9943 | 0.01601 | -0.052 | 62.1049
8.5 | 1.0306 | 0.01693 | -0.05 | 60.8742
9 | 1.0693 | 0.01778 | -0.0483 | 60.1406
9.5 | 1.1063 | 0.01876 | -0.0465 | 58.9712
10 | 1.1419 | 0.01983 | -0.0446 | 57.5845
10.5 | 1.1787 | 0.02085 | -0.0429 | 56.5324
11 | 1.215 | 0.02194 | -0.0413 | 55.3783
11.5 | 1.2493 | 0.02317 | -0.0395 | 53.9189
12 | 1.2814 | 0.02455 | -0.0375 | 52.1955
12.5 | 1.3153 | 0.02588 | -0.0358 | 50.823
13.5 | 1.3816 | 0.02871 | -0.0327 | 48.1226
14 | 1.4118 | 0.03038 | -0.0309 | 46.4714
14.5 | 1.4397 | 0.03226 | -0.0291 | 44.628
15 | 1.4659 | 0.0343 | -0.0272 | 42.7376
15.5 | 1.4946 | 0.0362 | -0.0257 | 41.2873
16 | 1.5225 | 0.03821 | -0.0243 | 39.8456
16.5 | 1.5474 | 0.04045 | -0.0228 | 38.2546
17 | 1.5722 | 0.04259 | -0.0214 | 36.9148
17.5 | 1.5941 | 0.04529 | -0.02 | 35.1976
18 | 1.6115 | 0.04847 | -0.0186 | 33.2474
18.5 | 1.6254 | 0.05211 | -0.0172 | 31.1917
19 | 1.6441 | 0.05537 | -0.0164 | 29.693
19.5 | 1.6582 | 0.05922 | -0.0156 | 28.0007
20 | 1.6707 | 0.06338 | -0.0151 | 26.3601

## 77. Re 5M Mach 0.25 (1)
BIGFOIL.COM POLAR EXPORT
NACA66A517
NACA66A517 |  |  |  | Cl Max: | 1.533 | at alpha= | 11 | deg
JavaFoil+Calcfoil stall+Eppler ext transition |  |  |  | L/D Max: | 201.708 | at alpha= | 3 | deg
Re: | 5000000 |  |  | Cd Min: | 0.00348 | at alpha= | 0 | deg
Mach: | 0.25 |  |  | Cl=0 at alpha= | -4.1032 | deg
|  |  |  | @ Cl=0.1, Cd= | 0.0067397
|  |  |  | @ Cl=0.4, Cd= | 0.0036906
|  |  |  | @ Cl=0.6, Cd= | 0.0040581
alpha (deg) | Cl | Cd | Cm | Cl/Cd
-17.5 | -0.478 | 0.15121 | -0.03 | -3.16
-17 | -0.52 | 0.14168 | -0.03 | -3.669
-16.5 | -0.558 | 0.13268 | -0.031 | -4.203
-16 | -0.591 | 0.12483 | -0.032 | -4.734
-15.5 | -0.62 | 0.10925 | -0.034 | -5.675
-15 | -0.643 | 0.10183 | -0.035 | -6.315
-14.5 | -0.66 | 0.09601 | -0.036 | -6.876
-14 | -0.673 | 0.09012 | -0.038 | -7.464
-13.5 | -0.68 | 0.08328 | -0.041 | -8.162
-13 | -0.678 | 0.07861 | -0.042 | -8.621
-12.5 | -0.764 | 0.0213 | -0.07 | -35.888
-12 | -0.759 | 0.01614 | -0.073 | -47.031
-11.5 | -0.739 | 0.01408 | -0.075 | -52.515
-11 | -0.713 | 0.013 | -0.077 | -54.804
-10.5 | -0.682 | 0.01187 | -0.078 | -57.454
-10 | -0.645 | 0.01119 | -0.08 | -57.614
-9.5 | -0.604 | 0.01053 | -0.081 | -57.331
-9 | -0.559 | 0.01002 | -0.083 | -55.783
-8.5 | -0.511 | 0.00952 | -0.084 | -53.686
-8 | -0.46 | 0.00915 | -0.086 | -50.248
-7.5 | -0.407 | 0.00877 | -0.087 | -46.356
-7 | -0.351 | 0.0084 | -0.089 | -41.771
-6.5 | -0.293 | 0.00805 | -0.09 | -36.435
-6 | -0.234 | 0.00775 | -0.092 | -30.241
-5.5 | -0.174 | 0.00701 | -0.093 | -24.815
-5 | -0.113 | 0.00746 | -0.095 | -15.117
-4.5 | -0.05 | 0.00715 | -0.096 | -7
-4 | 0.013 | 0.00702 | -0.098 | 1.879
-3.5 | 0.077 | 0.00679 | -0.099 | 11.308
-3 | 0.141 | 0.00665 | -0.1 | 21.18
-2.5 | 0.205 | 0.00656 | -0.102 | 31.21
-2 | 0.27 | 0.00642 | -0.103 | 42.001
-1.5 | 0.334 | 0.00409 | -0.104 | 81.583
-1 | 0.398 | 0.00369 | -0.105 | 107.938
-0.5 | 0.462 | 0.00371 | -0.107 | 124.646
0 | 0.524 | 0.00348 | -0.108 | 150.537
0.5 | 0.587 | 0.00405 | -0.109 | 145.025
1 | 0.651 | 0.00409 | -0.11 | 159.254
1.5 | 0.714 | 0.00413 | -0.111 | 172.754
2 | 0.777 | 0.00418 | -0.113 | 185.858
2.5 | 0.839 | 0.00435 | -0.114 | 193.153
3 | 0.902 | 0.00447 | -0.115 | 201.708
3.5 | 0.953 | 0.00614 | -0.116 | 155.11
4 | 1.011 | 0.00694 | -0.117 | 145.653
4.5 | 1.068 | 0.00783 | -0.118 | 136.297
5 | 1.121 | 0.01221 | -0.118 | 91.777
5.5 | 1.176 | 0.01277 | -0.119 | 92.059
6 | 1.228 | 0.01332 | -0.121 | 92.146
6.5 | 1.277 | 0.01385 | -0.122 | 92.211
7 | 1.323 | 0.01446 | -0.123 | 91.489
7.5 | 1.366 | 0.01508 | -0.124 | 90.596
8 | 1.405 | 0.01575 | -0.125 | 89.232
8.5 | 1.44 | 0.01638 | -0.126 | 87.923
9 | 1.47 | 0.0172 | -0.127 | 85.485
9.5 | 1.495 | 0.018 | -0.128 | 83.026
10 | 1.514 | 0.01888 | -0.129 | 80.221
10.5 | 1.528 | 0.0199 | -0.13 | 76.751
11 | 1.533 | 0.02088 | -0.131 | 73.403
11.5 | 1.526 | 0.0219 | -0.132 | 69.643
12 | 1.509 | 0.0231 | -0.133 | 65.323
12.5 | 1.484 | 0.02435 | -0.133 | 60.946
13 | 1.449 | 0.0257 | -0.134 | 56.397
13.5 | 1.406 | 0.02717 | -0.135 | 51.755
14 | 1.355 | 0.02875 | -0.136 | 47.117
14.5 | 1.294 | 0.03077 | -0.136 | 42.048
15 | 1.224 | 0.03343 | -0.137 | 36.61
15.5 | 1.107 | 0.04655 | -0.132 | 23.777
16 | 0.896 | 0.11828 | -0.083 | 7.571

## 78. Re 5M Mach 0.25 (2)
BIGFOIL.COM POLAR EXPORT
NACA66A517
NACA66A517 |  |  |  | Cl Max: | 1.6217 | at alpha= | 20 | deg
XFOIL ncrit=9 |  |  |  | L/D Max: | 205.229 | at alpha= | 3 | deg
Re: | 5000000 |  |  | Cd Min: | 0.08207 | at alpha= | 20 | deg
Mach: | 0.25 |  |  | Cl=0 at alpha= | -4.2384 | deg
|  |  |  | @ Cl=0.1, Cd= | 0.0064556
|  |  |  | @ Cl=0.4, Cd= | 0.0042154
|  |  |  | @ Cl=0.6, Cd= | 0.0038378
alpha (deg) | Cl | Cd | Cm | Cl/Cd
-19.5 | -0.9286 | 0.07114 | -0.1355 | -13.0531
-19 | -0.9911 | 0.05583 | -0.1457 | -17.7521
-18.5 | -1.0237 | 0.04593 | -0.1509 | -22.2883
-18 | -1.0216 | 0.04056 | -0.1524 | -25.1874
-17.5 | -1.0041 | 0.03706 | -0.1525 | -27.0939
-17 | -0.9903 | 0.03357 | -0.1521 | -29.4996
-16.5 | -0.9844 | 0.02992 | -0.1506 | -32.9011
-16 | -0.9706 | 0.02714 | -0.1486 | -35.7627
-15.5 | -0.9333 | 0.02587 | -0.1473 | -36.0765
-15 | -0.931 | 0.02274 | -0.1436 | -40.9411
-14.5 | -0.903 | 0.02114 | -0.1412 | -42.7152
-14 | -0.8737 | 0.0197 | -0.1385 | -44.3503
-13.5 | -0.8467 | 0.01821 | -0.1354 | -46.4964
-13 | -0.8107 | 0.01717 | -0.1331 | -47.2161
-12.5 | -0.795 | 0.01515 | -0.1283 | -52.4752
-12 | -0.7667 | 0.01381 | -0.1246 | -55.5177
-11.5 | -0.7327 | 0.01284 | -0.1213 | -57.0639
-11 | -0.6969 | 0.01204 | -0.1179 | -57.8821
-10.5 | -0.6593 | 0.01142 | -0.1145 | -57.732
-10 | -0.6228 | 0.01086 | -0.1108 | -57.3481
-9.5 | -0.5768 | 0.01031 | -0.1089 | -55.9457
-9 | -0.5254 | 0.0099 | -0.1079 | -53.0707
-8.5 | -0.4739 | 0.00946 | -0.1069 | -50.0951
-8 | -0.4214 | 0.00906 | -0.1062 | -46.5121
-7.5 | -0.3679 | 0.00869 | -0.1056 | -42.336
-7 | -0.3162 | 0.0082 | -0.1049 | -38.561
-6.5 | -0.261 | 0.00781 | -0.1047 | -33.4187
-6 | -0.2041 | 0.00753 | -0.1049 | -27.1049
-5.5 | -0.1463 | 0.00728 | -0.1053 | -20.0962
-5 | -0.0882 | 0.00707 | -0.1058 | -12.4752
-4.5 | -0.0305 | 0.00683 | -0.1063 | -4.4656
-4 | 0.0278 | 0.00663 | -0.1069 | 4.1931
-3.5 | 0.0866 | 0.00649 | -0.1076 | 13.3436
-3 | 0.145 | 0.00634 | -0.1083 | 22.8707
-2.5 | 0.2046 | 0.00616 | -0.1092 | 33.2143
-2 | 0.2619 | 0.00578 | -0.1099 | 45.3114
-1.5 | 0.3173 | 0.00518 | -0.1104 | 61.2548
-1 | 0.372 | 0.00435 | -0.1109 | 85.5172
0 | 0.4906 | 0.00378 | -0.113 | 129.7884
0.5 | 0.5516 | 0.00383 | -0.1142 | 144.0209
1 | 0.6139 | 0.00384 | -0.1156 | 159.8698
1.5 | 0.6752 | 0.00385 | -0.1169 | 175.3766
2 | 0.7346 | 0.00395 | -0.1177 | 185.9747
2.5 | 0.796 | 0.00397 | -0.1189 | 200.5038
3 | 0.8517 | 0.00415 | -0.1189 | 205.2289
3.5 | 0.8568 | 0.00542 | -0.1087 | 158.0812
4 | 0.8442 | 0.00658 | -0.095 | 128.2979
4.5 | 0.8419 | 0.008 | -0.0844 | 105.2375
5 | 0.8451 | 0.00958 | -0.0753 | 88.215
5.5 | 0.8558 | 0.01114 | -0.068 | 76.8223
6 | 0.8677 | 0.01283 | -0.0612 | 67.6306
6.5 | 0.8864 | 0.01443 | -0.0558 | 61.4276
7 | 0.9162 | 0.01569 | -0.0522 | 58.3939
8 | 0.9944 | 0.01755 | -0.048 | 56.661
8.5 | 1.0321 | 0.0186 | -0.0458 | 55.4892
9 | 1.0722 | 0.01957 | -0.044 | 54.7879
9.5 | 1.1094 | 0.02074 | -0.0418 | 53.4908
10 | 1.1475 | 0.0219 | -0.0398 | 52.3973
10.5 | 1.1846 | 0.02314 | -0.0378 | 51.1927
11 | 1.2216 | 0.02442 | -0.0358 | 50.0246
11.5 | 1.2544 | 0.026 | -0.0334 | 48.2462
12 | 1.2903 | 0.02746 | -0.0315 | 46.9883
12.5 | 1.324 | 0.02909 | -0.0294 | 45.5139
13 | 1.358 | 0.03076 | -0.0275 | 44.1482
13.5 | 1.3892 | 0.03268 | -0.0253 | 42.5092
14 | 1.416 | 0.03497 | -0.0229 | 40.4919
14.5 | 1.4453 | 0.03716 | -0.0208 | 38.894
15 | 1.4718 | 0.03964 | -0.0187 | 37.1292
16 | 1.5247 | 0.04486 | -0.015 | 33.988
16.5 | 1.5468 | 0.04798 | -0.0132 | 32.2384
18.5 | 1.6049 | 0.06445 | -0.0075 | 24.9015
19 | 1.6163 | 0.06941 | -0.0071 | 23.2863
19.5 | 1.6194 | 0.07559 | -0.0072 | 21.4235
20 | 1.6217 | 0.08207 | -0.0078 | 19.76

## 79. Re 5M Mach 0.50 (1)
BIGFOIL.COM POLAR EXPORT
NACA66A517
NACA66A517 |  |  |  | Cl Max: | 1.399 | at alpha= | 7.5 | deg
JavaFoil+Calcfoil stall+Eppler ext transition |  |  |  | L/D Max: | 195.723 | at alpha= | 2.5 | deg
Re: | 5000000 |  |  | Cd Min: | 0.00416 | at alpha= | -1 | deg
Mach: | 0.5 |  |  | Cl=0 at alpha= | -4.1071 | deg
|  |  |  | @ Cl=0.1, Cd= | 0.0071677
|  |  |  | @ Cl=0.4, Cd= | 0.0057225
|  |  |  | @ Cl=0.6, Cd= | 0.0043197
alpha (deg) | Cl | Cd | Cm | Cl/Cd
-20 | -0.895 | 0.16016 | -0.036 | -5.59
-19.5 | -0.868 | 0.15565 | -0.037 | -5.574
-19 | -0.841 | 0.1493 | -0.038 | -5.635
-18.5 | -0.811 | 0.14524 | -0.037 | -5.584
-18 | -0.783 | 0.14216 | -0.037 | -5.506
-17.5 | -0.755 | 0.13789 | -0.038 | -5.474
-17 | -0.727 | 0.13393 | -0.039 | -5.43
-16.5 | -0.7 | 0.12808 | -0.04 | -5.466
-16 | -0.671 | 0.12171 | -0.039 | -5.511
-15.5 | -0.642 | 0.11743 | -0.039 | -5.471
-15 | -0.615 | 0.11507 | -0.04 | -5.341
-14.5 | -0.587 | 0.10779 | -0.04 | -5.443
-14 | -0.559 | 0.10495 | -0.041 | -5.325
-13.5 | -0.53 | 0.103 | -0.041 | -5.15
-13 | -0.502 | 0.09589 | -0.041 | -5.235
-12.5 | -0.474 | 0.08595 | -0.042 | -5.519
-12 | -0.446 | 0.07845 | -0.043 | -5.69
-11.5 | -0.419 | 0.07306 | -0.045 | -5.728
-11 | -0.391 | 0.06777 | -0.046 | -5.762
-10.5 | -0.363 | 0.06267 | -0.049 | -5.796
-10 | -0.333 | 0.07557 | -0.042 | -4.404
-9.5 | -0.305 | 0.06369 | -0.044 | -4.786
-9 | -0.277 | 0.05617 | -0.047 | -4.934
-8.5 | -0.328 | 0.05346 | -0.046 | -6.142
-8 | -0.36 | 0.04837 | -0.052 | -7.438
-7.5 | -0.408 | 0.0106 | -0.096 | -38.482
-7 | -0.365 | 0.00998 | -0.098 | -36.543
-6.5 | -0.312 | 0.00937 | -0.1 | -33.283
-6 | -0.253 | 0.0089 | -0.102 | -28.377
-5.5 | -0.189 | 0.00843 | -0.103 | -22.463
-5 | -0.123 | 0.00813 | -0.105 | -15.135
-4.5 | -0.055 | 0.00751 | -0.106 | -7.321
-4 | 0.015 | 0.00699 | -0.108 | 2.079
-3.5 | 0.085 | 0.00721 | -0.109 | 11.795
-3 | 0.156 | 0.00701 | -0.111 | 22.272
-2.5 | 0.228 | 0.00638 | -0.113 | 35.698
-2 | 0.302 | 0.00683 | -0.114 | 44.149
-1.5 | 0.373 | 0.00666 | -0.116 | 56.07
-1 | 0.445 | 0.00416 | -0.117 | 106.9
-0.5 | 0.516 | 0.00421 | -0.119 | 122.563
0 | 0.583 | 0.00431 | -0.12 | 135.175
0.5 | 0.653 | 0.00435 | -0.121 | 150.211
1 | 0.724 | 0.0044 | -0.123 | 164.644
1.5 | 0.794 | 0.00448 | -0.124 | 177.304
2 | 0.864 | 0.00457 | -0.125 | 188.987
2.5 | 0.934 | 0.00477 | -0.127 | 195.723
3 | 1 | 0.00597 | -0.127 | 167.451
3.5 | 1.057 | 0.00727 | -0.128 | 145.262
4 | 1.119 | 0.00837 | -0.13 | 133.64
4.5 | 1.176 | 0.01399 | -0.13 | 84.08
5 | 1.234 | 0.01475 | -0.131 | 83.702
5.5 | 1.289 | 0.01555 | -0.133 | 82.874
6 | 1.335 | 0.01635 | -0.134 | 81.66
6.5 | 1.373 | 0.01724 | -0.135 | 79.644
7 | 1.397 | 0.01819 | -0.136 | 76.782
7.5 | 1.399 | 0.01938 | -0.138 | 72.21
8 | 1.362 | 0.02094 | -0.139 | 65.037
8.5 | 1.207 | 0.02276 | -0.14 | 53.03
9 | 0.731 | 0.06152 | -0.067 | 11.877
9.5 | 0.912 | 0.02474 | -0.142 | 36.88
10 | 0.944 | 0.02634 | -0.143 | 35.837
10.5 | 0.825 | 0.06792 | -0.091 | 12.149
11 | 0.839 | 0.08133 | -0.07 | 10.319
11.5 | 1.038 | 0.03002 | -0.146 | 34.573
12 | 1.041 | 0.03772 | -0.142 | 27.603
12.5 | 0.922 | 0.09108 | -0.078 | 10.125

## 80. Re 5M Mach 0.50 (2)
BIGFOIL.COM POLAR EXPORT
NACA66A517
NACA66A517 |  |  |  | Cl Max: | 1.2785 | at alpha= | 12.5 | deg
XFOIL ncrit=9 |  |  |  | L/D Max: | 214.595 | at alpha= | 3 | deg
Re: | 5000000 |  |  | Cd Min: | 0.17309 | at alpha= | 17.5 | deg
Mach: | 0.5 |  |  | Cl=0 at alpha= | -4.3106 | deg
|  |  |  | @ Cl=0.1, Cd= | 0.0069208
|  |  |  | @ Cl=0.4, Cd= | 0.0052442
|  |  |  | @ Cl=0.6, Cd= | 0.00412
alpha (deg) | Cl | Cd | Cm | Cl/Cd
-13.5 | -0.1376 | 0.1051 | -0.1413 | -1.3092
-13 | -0.1452 | 0.09473 | -0.1467 | -1.5328
-12.5 | -0.1622 | 0.08357 | -0.1526 | -1.9409
-12 | -0.1943 | 0.07085 | -0.1598 | -2.7424
-11.5 | -0.2311 | 0.05526 | -0.1702 | -4.182
-11 | -0.2653 | 0.04399 | -0.1776 | -6.0309
-10 | -0.3316 | 0.03023 | -0.1762 | -10.9692
-9.5 | -0.3589 | 0.02514 | -0.1708 | -14.2761
-9 | -0.3788 | 0.02066 | -0.1634 | -18.3349
-8.5 | -0.3872 | 0.01634 | -0.1553 | -23.6965
-8 | -0.3649 | 0.01316 | -0.1492 | -27.728
-7.5 | -0.3305 | 0.01131 | -0.1436 | -29.2219
-7 | -0.2949 | 0.01029 | -0.1375 | -28.6589
-6.5 | -0.2571 | 0.00932 | -0.1319 | -27.5858
-6 | -0.2061 | 0.00862 | -0.1284 | -23.9095
-5.5 | -0.1482 | 0.00816 | -0.1263 | -18.1618
-5 | -0.0879 | 0.00779 | -0.1248 | -11.2837
-4.5 | -0.0244 | 0.00746 | -0.1242 | -3.2708
-4 | 0.04 | 0.00717 | -0.1238 | 5.5788
-3.5 | 0.105 | 0.0069 | -0.1238 | 15.2174
-3 | 0.1712 | 0.00671 | -0.1242 | 25.5142
-2.5 | 0.2373 | 0.00651 | -0.1246 | 36.4516
-2 | 0.3036 | 0.00634 | -0.1252 | 47.8864
-1.5 | 0.3641 | 0.00581 | -0.1251 | 62.6678
-1 | 0.4212 | 0.00491 | -0.1248 | 85.7841
-0.5 | 0.4816 | 0.00404 | -0.1251 | 119.2079
0 | 0.5508 | 0.00412 | -0.1263 | 133.6893
0.5 | 0.621 | 0.00412 | -0.1277 | 150.7282
1 | 0.691 | 0.00417 | -0.1289 | 165.7074
1.5 | 0.7584 | 0.0042 | -0.1296 | 180.5714
2 | 0.8247 | 0.00429 | -0.13 | 192.2378
2.5 | 0.8918 | 0.00432 | -0.1304 | 206.4352
3 | 0.9528 | 0.00444 | -0.1294 | 214.5946
3.5 | 0.9689 | 0.00497 | -0.1192 | 194.9497
4 | 0.9078 | 0.00752 | -0.0959 | 120.7181
4.5 | 0.8865 | 0.00991 | -0.0814 | 89.4551
5 | 0.8694 | 0.01259 | -0.0686 | 69.0548
5.5 | 0.87 | 0.01506 | -0.0593 | 57.7689
6 | 0.8736 | 0.01767 | -0.0509 | 49.4397
6.5 | 0.8781 | 0.0205 | -0.0432 | 42.8341
7 | 0.9153 | 0.02211 | -0.0397 | 41.3976
7.5 | 0.9587 | 0.02355 | -0.037 | 40.7091
8 | 1.003 | 0.025 | -0.0343 | 40.12
8.5 | 1.0461 | 0.02661 | -0.0314 | 39.3123
9 | 1.0897 | 0.02825 | -0.0285 | 38.5735
9.5 | 1.1288 | 0.03026 | -0.0252 | 37.3034
10 | 1.1699 | 0.03223 | -0.022 | 36.2985
10.5 | 1.206 | 0.03466 | -0.0184 | 34.7952
11 | 1.237 | 0.03755 | -0.0145 | 32.9427
12 | 1.2752 | 0.04556 | -0.0061 | 27.9895
12.5 | 1.2785 | 0.05116 | -0.002 | 24.9902
13 | 1.2729 | 0.05788 | 0.0015 | 21.9921
13.5 | 1.262 | 0.06572 | 0.0036 | 19.2027
14 | 1.2437 | 0.07514 | 0.0038 | 16.5518
14.5 | 1.2096 | 0.08709 | 0.0013 | 13.8891
15 | 1.1749 | 0.10031 | -0.0038 | 11.7127
15.5 | 1.1411 | 0.11452 | -0.0112 | 9.9642
16 | 1.1121 | 0.12899 | -0.02 | 8.6216
16.5 | 1.0872 | 0.14369 | -0.0297 | 7.5663
17 | 1.066 | 0.15846 | -0.0396 | 6.7272
17.5 | 1.0475 | 0.17309 | -0.0492 | 6.0518

## 81. Re 6M Mach 0.00 (1)
BIGFOIL.COM POLAR EXPORT
NACA66A517
NACA66A517 |  |  |  | Cl Max: | 1.588 | at alpha= | 12.5 | deg
JavaFoil+Calcfoil stall+Eppler ext transition |  |  |  | L/D Max: | 203.453 | at alpha= | 1.5 | deg
Re: | 6000000 |  |  | Cd Min: | 0.0034 | at alpha= | 1.5 | deg
Mach: | 0 |  |  | Cl=0 at alpha= | -4.1048 | deg
|  |  |  | @ Cl=0.1, Cd= | 0.0063987
|  |  |  | @ Cl=0.4, Cd= | 0.0038745
|  |  |  | @ Cl=0.6, Cd= | 0.0036802
alpha (deg) | Cl | Cd | Cm | Cl/Cd
-19 | -0.732 | 0.14991 | -0.029 | -4.886
-18.5 | -0.745 | 0.14076 | -0.03 | -5.292
-18 | -0.762 | 0.12244 | -0.035 | -6.22
-17.5 | -0.77 | 0.11727 | -0.035 | -6.563
-17 | -0.778 | 0.10977 | -0.037 | -7.089
-16.5 | -0.783 | 0.10434 | -0.038 | -7.503
-16 | -0.797 | 0.08786 | -0.044 | -9.075
-15.5 | -0.825 | 0.06156 | -0.052 | -13.41
-15 | -0.838 | 0.04841 | -0.055 | -17.312
-14.5 | -0.887 | 0.02228 | -0.063 | -39.829
-14 | -0.888 | 0.01775 | -0.066 | -50.017
-13.5 | -0.874 | 0.01627 | -0.067 | -53.733
-13 | -0.856 | 0.01497 | -0.069 | -57.187
-12.5 | -0.83 | 0.01375 | -0.07 | -60.356
-12 | -0.802 | 0.01239 | -0.072 | -64.73
-11.5 | -0.768 | 0.01165 | -0.074 | -65.919
-11 | -0.73 | 0.01114 | -0.075 | -65.599
-10.5 | -0.691 | 0.01055 | -0.076 | -65.464
-10 | -0.648 | 0.00996 | -0.078 | -65.064
-9.5 | -0.603 | 0.00949 | -0.079 | -63.552
-9 | -0.555 | 0.0091 | -0.081 | -61.012
-8.5 | -0.505 | 0.00879 | -0.082 | -57.473
-8 | -0.453 | 0.00843 | -0.084 | -53.756
-7.5 | -0.399 | 0.00812 | -0.085 | -49.187
-7 | -0.344 | 0.00781 | -0.086 | -44.001
-6.5 | -0.287 | 0.00704 | -0.088 | -40.782
-6 | -0.229 | 0.00741 | -0.089 | -30.929
-5.5 | -0.17 | 0.00718 | -0.091 | -23.647
-5 | -0.109 | 0.00692 | -0.092 | -15.805
-4.5 | -0.049 | 0.00677 | -0.093 | -7.168
-4 | 0.013 | 0.00658 | -0.095 | 1.941
-3.5 | 0.074 | 0.00647 | -0.096 | 11.508
-3 | 0.136 | 0.0063 | -0.097 | 21.651
-2.5 | 0.198 | 0.00623 | -0.098 | 31.834
-2 | 0.261 | 0.0061 | -0.1 | 42.821
-1.5 | 0.323 | 0.00386 | -0.101 | 83.667
-1 | 0.385 | 0.00386 | -0.102 | 99.921
-0.5 | 0.447 | 0.00392 | -0.104 | 114.029
0 | 0.509 | 0.00396 | -0.105 | 128.677
0.5 | 0.571 | 0.00378 | -0.106 | 150.899
1 | 0.632 | 0.00357 | -0.107 | 176.824
1.5 | 0.693 | 0.0034 | -0.108 | 203.453
2 | 0.754 | 0.00407 | -0.109 | 185.215
2.5 | 0.814 | 0.00417 | -0.11 | 195.272
3 | 0.871 | 0.00571 | -0.111 | 152.623
3.5 | 0.924 | 0.00636 | -0.112 | 145.351
4 | 0.981 | 0.00703 | -0.113 | 139.502
4.5 | 1.037 | 0.00779 | -0.114 | 133.102
5 | 1.09 | 0.01126 | -0.115 | 96.785
5.5 | 1.144 | 0.01179 | -0.116 | 97.064
6 | 1.196 | 0.01225 | -0.117 | 97.59
6.5 | 1.245 | 0.01269 | -0.118 | 98.173
7 | 1.293 | 0.0132 | -0.119 | 97.961
7.5 | 1.338 | 0.01373 | -0.12 | 97.483
8 | 1.381 | 0.01424 | -0.121 | 96.942
8.5 | 1.42 | 0.01481 | -0.122 | 95.904
9 | 1.457 | 0.01543 | -0.123 | 94.365
9.5 | 1.489 | 0.01612 | -0.124 | 92.373
10 | 1.518 | 0.0169 | -0.125 | 89.817
10.5 | 1.544 | 0.0176 | -0.126 | 87.701
11 | 1.564 | 0.01846 | -0.127 | 84.758
11.5 | 1.577 | 0.01924 | -0.128 | 81.972
12 | 1.585 | 0.02017 | -0.129 | 78.583
12.5 | 1.588 | 0.02104 | -0.13 | 75.471
13 | 1.586 | 0.02203 | -0.13 | 71.995
13.5 | 1.579 | 0.02303 | -0.131 | 68.556
14 | 1.567 | 0.02411 | -0.132 | 65.018
14.5 | 1.552 | 0.02533 | -0.133 | 61.265
15 | 1.532 | 0.02648 | -0.134 | 57.84
15.5 | 1.503 | 0.02786 | -0.134 | 53.952
16 | 1.47 | 0.02941 | -0.135 | 49.982
16.5 | 1.434 | 0.03097 | -0.136 | 46.298
17 | 1.395 | 0.03248 | -0.136 | 42.949
17.5 | 1.351 | 0.0354 | -0.136 | 38.164

## 82. Re 6M Mach 0.00 (2)
BIGFOIL.COM POLAR EXPORT
NACA66A517
NACA66A517 |  |  |  | Cl Max: | 1.7006 | at alpha= | 20 | deg
XFOIL ncrit=9 |  |  |  | L/D Max: | 205.615 | at alpha= | 2.5 | deg
Re: | 6000000 |  |  | Cd Min: | 0.05788 | at alpha= | 20 | deg
Mach: | 0 |  |  | Cl=0 at alpha= | -4.2177 | deg
|  |  |  | @ Cl=0.1, Cd= | 0.0061227
|  |  |  | @ Cl=0.4, Cd= | 0.0037639
|  |  |  | @ Cl=0.6, Cd= | 0.003569
alpha (deg) | Cl | Cd | Cm | Cl/Cd
-20 | -1.2685 | 0.02968 | -0.1316 | -42.7392
-19.5 | -1.2544 | 0.02716 | -0.1305 | -46.1856
-19 | -1.24 | 0.02482 | -0.1289 | -49.9597
-18.5 | -1.2202 | 0.02297 | -0.1273 | -53.1215
-18 | -1.1958 | 0.02146 | -0.1258 | -55.7223
-17.5 | -1.1684 | 0.02012 | -0.1243 | -58.0716
-17 | -1.1395 | 0.01893 | -0.1228 | -60.1955
-16.5 | -1.1112 | 0.01774 | -0.1209 | -62.6381
-16 | -1.079 | 0.01677 | -0.1194 | -64.3411
-15.5 | -1.0461 | 0.01588 | -0.1177 | -65.8753
-15 | -1.0126 | 0.01504 | -0.1159 | -67.3271
-14.5 | -0.9777 | 0.01428 | -0.1142 | -68.4664
-14 | -0.9409 | 0.01366 | -0.1125 | -68.8799
-13.5 | -0.9035 | 0.01306 | -0.1108 | -69.1807
-13 | -0.8662 | 0.01251 | -0.1089 | -69.2406
-12.5 | -0.8314 | 0.0119 | -0.1064 | -69.8655
-12 | -0.8062 | 0.01111 | -0.102 | -72.5653
-11 | -0.7217 | 0.01017 | -0.0989 | -70.9636
-10.5 | -0.6734 | 0.00982 | -0.0983 | -68.5743
-10 | -0.6248 | 0.00944 | -0.0978 | -66.1864
-9.5 | -0.5746 | 0.00909 | -0.0976 | -63.2123
-9 | -0.5227 | 0.00877 | -0.0977 | -59.6009
-8.5 | -0.4704 | 0.00846 | -0.0977 | -55.6028
-8 | -0.4176 | 0.00818 | -0.0979 | -51.0513
-7.5 | -0.3641 | 0.00793 | -0.0982 | -45.9142
-7 | -0.3106 | 0.00759 | -0.0985 | -40.9223
-6.5 | -0.2564 | 0.00727 | -0.0989 | -35.2682
-6 | -0.2008 | 0.00703 | -0.0995 | -28.5633
-5.5 | -0.1446 | 0.00684 | -0.1002 | -21.1404
-5 | -0.0882 | 0.00666 | -0.101 | -13.2432
-4.5 | -0.0319 | 0.00647 | -0.1018 | -4.9304
-4 | 0.0246 | 0.0063 | -0.1025 | 3.9048
-3.5 | 0.0817 | 0.00618 | -0.1034 | 13.2201
-3 | 0.1392 | 0.006 | -0.1044 | 23.2
-2.5 | 0.197 | 0.00584 | -0.1054 | 33.7329
-2 | 0.2529 | 0.00548 | -0.1062 | 46.1496
-1.5 | 0.3077 | 0.00497 | -0.1069 | 61.9115
-0.5 | 0.4156 | 0.00356 | -0.1083 | 116.7416
0 | 0.4748 | 0.00353 | -0.1096 | 134.5042
0.5 | 0.5348 | 0.00352 | -0.111 | 151.9318
1 | 0.5942 | 0.00356 | -0.1123 | 166.9101
1.5 | 0.6523 | 0.00365 | -0.1133 | 178.7123
2 | 0.7118 | 0.00364 | -0.1146 | 195.5495
2.5 | 0.769 | 0.00374 | -0.1155 | 205.615
3 | 0.8038 | 0.00457 | -0.1118 | 175.8862
3.5 | 0.8168 | 0.00574 | -0.1038 | 142.2997
4 | 0.8161 | 0.00665 | -0.0929 | 122.7218
4.5 | 0.8233 | 0.00779 | -0.0842 | 105.6868
5 | 0.8338 | 0.00905 | -0.0767 | 92.1326
5.5 | 0.8502 | 0.0103 | -0.0705 | 82.5437
6 | 0.8707 | 0.01155 | -0.0653 | 75.3853
7 | 0.9273 | 0.01371 | -0.0579 | 67.6368
7.5 | 0.9661 | 0.01444 | -0.0561 | 66.9044
8 | 1.0041 | 0.01522 | -0.0542 | 65.9724
8.5 | 1.042 | 0.01604 | -0.0524 | 64.9626
9 | 1.0799 | 0.01685 | -0.0507 | 64.089
9.5 | 1.1164 | 0.01779 | -0.0488 | 62.7544
10 | 1.1534 | 0.01873 | -0.0471 | 61.5804
11 | 1.2262 | 0.02072 | -0.0438 | 59.1795
11.5 | 1.2589 | 0.02197 | -0.0418 | 57.3009
12 | 1.2944 | 0.0231 | -0.0403 | 56.0346
12.5 | 1.3277 | 0.02437 | -0.0386 | 54.4809
13 | 1.3625 | 0.02558 | -0.0372 | 53.2643
14 | 1.4243 | 0.0286 | -0.0338 | 49.8007
14.5 | 1.4518 | 0.03039 | -0.0319 | 47.7723
15 | 1.4816 | 0.03207 | -0.0304 | 46.1989
15.5 | 1.511 | 0.03381 | -0.029 | 44.6909
16 | 1.5381 | 0.03574 | -0.0275 | 43.0358
16.5 | 1.5651 | 0.03773 | -0.0261 | 41.4816
17 | 1.5875 | 0.04003 | -0.0244 | 39.6578
17.5 | 1.6127 | 0.04209 | -0.0232 | 38.3155
18 | 1.6288 | 0.04518 | -0.0215 | 36.0514
18.5 | 1.6487 | 0.04805 | -0.0204 | 34.3122
19 | 1.6698 | 0.05088 | -0.0195 | 32.8184
19.5 | 1.686 | 0.05423 | -0.0186 | 31.0898
20 | 1.7006 | 0.05788 | -0.0178 | 29.3815

## 83. Re 6M Mach 0.10 (1)
BIGFOIL.COM POLAR EXPORT
NACA66A517
NACA66A517 |  |  |  | Cl Max: | 1.578 | at alpha= | 12 | deg
JavaFoil+Calcfoil stall+Eppler ext transition |  |  |  | L/D Max: | 203.812 | at alpha= | 1.5 | deg
Re: | 6000000 |  |  | Cd Min: | 0.00341 | at alpha= | 1.5 | deg
Mach: | 0.1 |  |  | Cl=0 at alpha= | -4.1048 | deg
|  |  |  | @ Cl=0.1, Cd= | 0.0064377
|  |  |  | @ Cl=0.4, Cd= | 0.0039063
|  |  |  | @ Cl=0.6, Cd= | 0.0035631
alpha (deg) | Cl | Cd | Cm | Cl/Cd
-19.5 | -0.677 | 0.16 | -0.028 | -4.231
-19 | -0.694 | 0.15356 | -0.029 | -4.519
-18.5 | -0.709 | 0.14468 | -0.03 | -4.902
-18 | -0.727 | 0.12617 | -0.034 | -5.763
-17.5 | -0.742 | 0.11742 | -0.036 | -6.315
-17 | -0.753 | 0.1098 | -0.038 | -6.862
-16.5 | -0.761 | 0.10493 | -0.038 | -7.25
-16 | -0.769 | 0.09701 | -0.041 | -7.922
-15.5 | -0.784 | 0.08025 | -0.046 | -9.774
-15 | -0.779 | 0.07944 | -0.046 | -9.805
-14.5 | -0.88 | 0.02085 | -0.064 | -42.208
-14 | -0.874 | 0.01895 | -0.066 | -46.159
-13.5 | -0.866 | 0.01677 | -0.067 | -51.617
-13 | -0.849 | 0.01543 | -0.069 | -54.996
-12.5 | -0.824 | 0.01419 | -0.07 | -58.062
-12 | -0.798 | 0.01267 | -0.072 | -63.027
-11.5 | -0.766 | 0.0118 | -0.074 | -64.921
-11 | -0.73 | 0.01114 | -0.075 | -65.505
-10.5 | -0.69 | 0.01068 | -0.077 | -64.658
-10 | -0.649 | 0.01008 | -0.078 | -64.368
-9.5 | -0.604 | 0.00961 | -0.08 | -62.808
-9 | -0.556 | 0.00919 | -0.081 | -60.506
-8.5 | -0.506 | 0.00883 | -0.083 | -57.312
-8 | -0.454 | 0.0085 | -0.084 | -53.459
-7.5 | -0.4 | 0.00819 | -0.085 | -48.923
-7 | -0.345 | 0.00789 | -0.087 | -43.714
-6.5 | -0.288 | 0.00709 | -0.088 | -40.641
-6 | -0.23 | 0.00747 | -0.09 | -30.806
-5.5 | -0.17 | 0.00726 | -0.091 | -23.487
-5 | -0.11 | 0.00703 | -0.093 | -15.635
-4.5 | -0.049 | 0.00678 | -0.094 | -7.193
-4 | 0.013 | 0.00659 | -0.095 | 1.949
-3.5 | 0.075 | 0.00647 | -0.096 | 11.559
-3 | 0.137 | 0.00639 | -0.098 | 21.451
-2.5 | 0.199 | 0.00619 | -0.099 | 32.204
-2 | 0.262 | 0.00613 | -0.1 | 42.826
-1.5 | 0.325 | 0.00387 | -0.102 | 84.011
-1 | 0.387 | 0.0039 | -0.103 | 99.312
-0.5 | 0.449 | 0.00393 | -0.104 | 114.426
0 | 0.512 | 0.00399 | -0.105 | 128.388
0.5 | 0.573 | 0.00355 | -0.106 | 161.583
1 | 0.635 | 0.00358 | -0.108 | 177.164
1.5 | 0.696 | 0.00341 | -0.109 | 203.812
2 | 0.757 | 0.00406 | -0.11 | 186.451
2.5 | 0.818 | 0.0042 | -0.111 | 194.8
3 | 0.875 | 0.00576 | -0.112 | 152.028
3.5 | 0.929 | 0.0064 | -0.113 | 145.145
4 | 0.985 | 0.0071 | -0.114 | 138.746
4.5 | 1.042 | 0.00784 | -0.115 | 132.79
5 | 1.095 | 0.01136 | -0.115 | 96.352
5.5 | 1.149 | 0.01186 | -0.117 | 96.865
6 | 1.201 | 0.01236 | -0.118 | 97.134
6.5 | 1.251 | 0.01278 | -0.119 | 97.833
7 | 1.298 | 0.01333 | -0.12 | 97.402
7.5 | 1.343 | 0.01384 | -0.121 | 97.043
8 | 1.385 | 0.0144 | -0.122 | 96.199
8.5 | 1.424 | 0.015 | -0.123 | 94.963
9 | 1.459 | 0.01559 | -0.124 | 93.615
9.5 | 1.491 | 0.01632 | -0.125 | 91.387
10 | 1.519 | 0.01712 | -0.126 | 88.73
10.5 | 1.543 | 0.01782 | -0.127 | 86.601
11 | 1.562 | 0.01868 | -0.127 | 83.632
11.5 | 1.573 | 0.01951 | -0.128 | 80.622
12 | 1.578 | 0.02047 | -0.129 | 77.091
12.5 | 1.578 | 0.02135 | -0.13 | 73.879
13 | 1.572 | 0.02239 | -0.131 | 70.217
13.5 | 1.561 | 0.02349 | -0.132 | 66.46
14 | 1.546 | 0.0246 | -0.133 | 62.84
14.5 | 1.525 | 0.02581 | -0.133 | 59.089
15 | 1.501 | 0.02713 | -0.134 | 55.3
15.5 | 1.466 | 0.02865 | -0.135 | 51.179
16 | 1.427 | 0.03038 | -0.136 | 46.994
16.5 | 1.385 | 0.03217 | -0.136 | 43.054
17 | 1.34 | 0.03384 | -0.137 | 39.602

## 84. Re 6M Mach 0.10 (2)
BIGFOIL.COM POLAR EXPORT
NACA66A517
NACA66A517 |  |  |  | Cl Max: | 1.697 | at alpha= | 20 | deg
XFOIL ncrit=9 |  |  |  | L/D Max: | 206.267 | at alpha= | 2.5 | deg
Re: | 6000000 |  |  | Cd Min: | 0.06044 | at alpha= | 20 | deg
Mach: | 0.1 |  |  | Cl=0 at alpha= | -4.2192 | deg
|  |  |  | @ Cl=0.1, Cd= | 0.0061353
|  |  |  | @ Cl=0.4, Cd= | 0.0038205
|  |  |  | @ Cl=0.6, Cd= | 0.0035735
alpha (deg) | Cl | Cd | Cm | Cl/Cd
-20 | -1.2558 | 0.03204 | -0.1358 | -39.1948
-19.5 | -1.2355 | 0.0297 | -0.1353 | -41.5993
-19 | -1.229 | 0.02663 | -0.1336 | -46.151
-18.5 | -1.2125 | 0.02442 | -0.1319 | -49.6519
-18 | -1.1908 | 0.02265 | -0.1302 | -52.574
-17.5 | -1.1645 | 0.02115 | -0.1286 | -55.0591
-17 | -1.1361 | 0.01984 | -0.1269 | -57.2631
-16.5 | -1.1086 | 0.01854 | -0.1249 | -59.795
-16 | -1.0768 | 0.01747 | -0.1232 | -61.6371
-15.5 | -1.0437 | 0.01653 | -0.1214 | -63.1397
-15 | -1.0112 | 0.01558 | -0.1194 | -64.9037
-14.5 | -0.9765 | 0.01476 | -0.1176 | -66.1585
-14 | -0.9395 | 0.01408 | -0.1158 | -66.7259
-13.5 | -0.9023 | 0.01342 | -0.114 | -67.2355
-13 | -0.8646 | 0.01283 | -0.112 | -67.3889
-12.5 | -0.8266 | 0.01228 | -0.1099 | -67.3127
-12 | -0.8009 | 0.01136 | -0.1056 | -70.5018
-11.5 | -0.7695 | 0.01076 | -0.1019 | -71.5149
-11 | -0.724 | 0.01031 | -0.1008 | -70.2231
-10.5 | -0.6759 | 0.00994 | -0.1 | -67.998
-10 | -0.6274 | 0.00955 | -0.0993 | -65.6963
-9.5 | -0.5771 | 0.00917 | -0.099 | -62.9335
-9 | -0.525 | 0.00885 | -0.0989 | -59.322
-8.5 | -0.4726 | 0.00853 | -0.0989 | -55.4045
-8 | -0.4196 | 0.00823 | -0.0989 | -50.9842
-7 | -0.3116 | 0.00765 | -0.0994 | -40.732
-6.5 | -0.2575 | 0.0073 | -0.0997 | -35.274
-6 | -0.2017 | 0.00706 | -0.1003 | -28.5694
-5.5 | -0.1452 | 0.00686 | -0.101 | -21.1662
-5 | -0.0885 | 0.00668 | -0.1017 | -13.2485
-4.5 | -0.0319 | 0.00649 | -0.1024 | -4.9153
-4 | 0.0249 | 0.00632 | -0.1032 | 3.9399
-3.5 | 0.0824 | 0.00619 | -0.1041 | 13.3118
-3 | 0.1403 | 0.00601 | -0.105 | 23.3444
-2.5 | 0.1984 | 0.00585 | -0.1061 | 33.9145
-2 | 0.2547 | 0.00551 | -0.1068 | 46.225
-1.5 | 0.3097 | 0.00499 | -0.1075 | 62.0641
-1 | 0.3641 | 0.00432 | -0.1082 | 84.2824
-0.5 | 0.418 | 0.00357 | -0.1089 | 117.0868
0 | 0.4775 | 0.00354 | -0.1102 | 134.887
0.5 | 0.5379 | 0.00353 | -0.1116 | 152.3796
1 | 0.5977 | 0.00357 | -0.1129 | 167.423
1.5 | 0.656 | 0.00366 | -0.1139 | 179.235
2 | 0.716 | 0.00365 | -0.1152 | 196.1644
2.5 | 0.7735 | 0.00375 | -0.1161 | 206.2667
3 | 0.8092 | 0.00454 | -0.1125 | 178.2379
3.5 | 0.8197 | 0.00573 | -0.1039 | 143.0541
4 | 0.8173 | 0.00668 | -0.0926 | 122.3503
4.5 | 0.8242 | 0.00785 | -0.0839 | 104.9936
5 | 0.8345 | 0.00914 | -0.0763 | 91.302
5.5 | 0.8495 | 0.01046 | -0.0698 | 81.2141
6 | 0.8695 | 0.01174 | -0.0645 | 74.063
6.5 | 0.8947 | 0.01294 | -0.0602 | 69.1422
7 | 0.9272 | 0.01392 | -0.0572 | 66.6092
7.5 | 0.9655 | 0.01469 | -0.0553 | 65.725
8 | 1.0042 | 0.01548 | -0.0534 | 64.8708
8.5 | 1.0426 | 0.0163 | -0.0516 | 63.9632
9 | 1.0802 | 0.01717 | -0.0498 | 62.9121
9.5 | 1.1175 | 0.0181 | -0.048 | 61.7403
10 | 1.154 | 0.0191 | -0.0461 | 60.4188
10.5 | 1.1919 | 0.02006 | -0.0446 | 59.4167
11 | 1.2266 | 0.0212 | -0.0427 | 57.8585
11.5 | 1.2605 | 0.02242 | -0.0407 | 56.2221
12 | 1.2953 | 0.02364 | -0.0391 | 54.7927
12.5 | 1.3302 | 0.02487 | -0.0375 | 53.4861
13 | 1.3633 | 0.02624 | -0.0358 | 51.955
14 | 1.4244 | 0.02943 | -0.0321 | 48.3996
14.5 | 1.4549 | 0.03109 | -0.0305 | 46.7964
15 | 1.4831 | 0.03296 | -0.0288 | 44.997
15.5 | 1.5139 | 0.03467 | -0.0274 | 43.666
16 | 1.5397 | 0.03679 | -0.0257 | 41.851
16.5 | 1.5664 | 0.0389 | -0.0243 | 40.2674
17 | 1.589 | 0.04132 | -0.0226 | 38.456
17.5 | 1.6106 | 0.04373 | -0.021 | 36.8306
18 | 1.628 | 0.04686 | -0.0194 | 34.7418
18.5 | 1.6501 | 0.04965 | -0.0184 | 33.2346
19 | 1.6682 | 0.05289 | -0.0174 | 31.5409
19.5 | 1.6833 | 0.05653 | -0.0165 | 29.7771
20 | 1.697 | 0.06044 | -0.0158 | 28.0774

## 85. Re 6M Mach 0.25 (1)
BIGFOIL.COM POLAR EXPORT
NACA66A517
NACA66A517 |  |  |  | Cl Max: | 1.534 | at alpha= | 11 | deg
JavaFoil+Calcfoil stall+Eppler ext transition |  |  |  | L/D Max: | 196.667 | at alpha= | 2.5 | deg
Re: | 6000000 |  |  | Cd Min: | 0.00339 | at alpha= | 0.5 | deg
Mach: | 0.25 |  |  | Cl=0 at alpha= | -4.1032 | deg
|  |  |  | @ Cl=0.1, Cd= | 0.0065289
|  |  |  | @ Cl=0.4, Cd= | 0.0039669
|  |  |  | @ Cl=0.6, Cd= | 0.0034967
alpha (deg) | Cl | Cd | Cm | Cl/Cd
-17.5 | -0.478 | 0.14934 | -0.03 | -3.2
-17 | -0.52 | 0.13977 | -0.03 | -3.72
-16.5 | -0.558 | 0.13093 | -0.031 | -4.26
-16 | -0.591 | 0.12473 | -0.032 | -4.739
-15.5 | -0.62 | 0.10672 | -0.035 | -5.814
-15 | -0.644 | 0.10082 | -0.036 | -6.385
-14.5 | -0.662 | 0.09429 | -0.038 | -7.02
-14 | -0.675 | 0.08734 | -0.04 | -7.727
-13.5 | -0.684 | 0.07942 | -0.044 | -8.61
-13 | -0.683 | 0.07422 | -0.046 | -9.199
-12.5 | -0.778 | 0.01712 | -0.071 | -45.447
-12 | -0.762 | 0.01511 | -0.073 | -50.441
-11.5 | -0.743 | 0.01323 | -0.075 | -56.151
-11 | -0.715 | 0.01231 | -0.077 | -58.116
-10.5 | -0.683 | 0.01143 | -0.079 | -59.758
-10 | -0.646 | 0.01073 | -0.08 | -60.172
-9.5 | -0.605 | 0.01011 | -0.082 | -59.795
-9 | -0.56 | 0.00965 | -0.083 | -57.993
-8.5 | -0.512 | 0.00918 | -0.085 | -55.709
-8 | -0.461 | 0.00884 | -0.086 | -52.083
-7.5 | -0.407 | 0.00844 | -0.088 | -48.219
-7 | -0.351 | 0.00812 | -0.089 | -43.244
-6.5 | -0.294 | 0.00779 | -0.091 | -37.7
-6 | -0.235 | 0.00668 | -0.092 | -35.125
-5.5 | -0.175 | 0.00745 | -0.094 | -23.438
-5 | -0.113 | 0.00716 | -0.095 | -15.748
-4.5 | -0.05 | 0.00692 | -0.096 | -7.231
-4 | 0.013 | 0.00672 | -0.098 | 1.962
-3.5 | 0.077 | 0.00659 | -0.099 | 11.651
-3 | 0.141 | 0.00642 | -0.1 | 21.933
-2.5 | 0.205 | 0.00631 | -0.102 | 32.47
-2 | 0.27 | 0.00624 | -0.103 | 43.22
-1.5 | 0.334 | 0.00394 | -0.104 | 84.725
-1 | 0.398 | 0.00398 | -0.106 | 99.96
-0.5 | 0.462 | 0.00356 | -0.107 | 129.618
0 | 0.525 | 0.00359 | -0.108 | 146.184
0.5 | 0.588 | 0.00339 | -0.109 | 173.408
1 | 0.651 | 0.00395 | -0.11 | 164.849
1.5 | 0.714 | 0.00401 | -0.112 | 178.051
2 | 0.777 | 0.00413 | -0.113 | 188.057
2.5 | 0.84 | 0.00427 | -0.114 | 196.667
3 | 0.898 | 0.00594 | -0.115 | 151.141
3.5 | 0.952 | 0.00663 | -0.116 | 143.664
4 | 1.011 | 0.00741 | -0.117 | 136.284
4.5 | 1.068 | 0.00818 | -0.118 | 130.483
5 | 1.122 | 0.01184 | -0.118 | 94.781
5.5 | 1.177 | 0.01238 | -0.12 | 95.063
6 | 1.229 | 0.01291 | -0.121 | 95.159
6.5 | 1.278 | 0.01342 | -0.122 | 95.252
7 | 1.324 | 0.014 | -0.123 | 94.58
7.5 | 1.368 | 0.0146 | -0.124 | 93.679
8 | 1.406 | 0.01524 | -0.125 | 92.278
8.5 | 1.441 | 0.01587 | -0.126 | 90.809
9 | 1.471 | 0.01664 | -0.127 | 88.435
9.5 | 1.496 | 0.01743 | -0.128 | 85.807
10 | 1.515 | 0.01828 | -0.129 | 82.88
10.5 | 1.528 | 0.01924 | -0.13 | 79.422
11 | 1.534 | 0.02024 | -0.131 | 75.788
11.5 | 1.527 | 0.02122 | -0.132 | 71.928
12 | 1.51 | 0.02238 | -0.133 | 67.483
12.5 | 1.485 | 0.0235 | -0.133 | 63.178
13 | 1.45 | 0.02487 | -0.134 | 58.328
13.5 | 1.407 | 0.02626 | -0.135 | 53.595
14 | 1.355 | 0.02796 | -0.136 | 48.482
14.5 | 1.295 | 0.02965 | -0.137 | 43.687
15 | 1.227 | 0.03197 | -0.137 | 38.374
15.5 | 1.12 | 0.04138 | -0.134 | 27.08
16 | 0.904 | 0.11126 | -0.091 | 8.122

## 86. Re 6M Mach 0.25 (2)
BIGFOIL.COM POLAR EXPORT
NACA66A517
NACA66A517 |  |  |  | Cl Max: | 1.6557 | at alpha= | 20 | deg
XFOIL ncrit=9 |  |  |  | L/D Max: | 210.026 | at alpha= | 2.5 | deg
Re: | 6000000 |  |  | Cd Min: | 0.07796 | at alpha= | 20 | deg
Mach: | 0.25 |  |  | Cl=0 at alpha= | -4.229 | deg
|  |  |  | @ Cl=0.1, Cd= | 0.0062013
|  |  |  | @ Cl=0.4, Cd= | 0.0040703
|  |  |  | @ Cl=0.6, Cd= | 0.0036092
alpha (deg) | Cl | Cd | Cm | Cl/Cd
-20 | -1.0402 | 0.06384 | -0.1416 | -16.2939
-19.5 | -1.053 | 0.05532 | -0.1468 | -19.0347
-19 | -1.0785 | 0.04631 | -0.1514 | -23.2887
-18.5 | -1.092 | 0.03963 | -0.1533 | -27.5549
-18 | -1.0811 | 0.0357 | -0.1532 | -30.2829
-17.5 | -1.087 | 0.03096 | -0.1521 | -35.1098
-17 | -1.0716 | 0.02808 | -0.1504 | -38.1624
-16.5 | -1.0547 | 0.02557 | -0.1481 | -41.2476
-16 | -1.0293 | 0.02361 | -0.1459 | -43.5959
-15.5 | -0.9944 | 0.02235 | -0.1439 | -44.4922
-15 | -0.9755 | 0.02027 | -0.1407 | -48.1253
-14.5 | -0.945 | 0.01888 | -0.138 | -50.053
-14 | -0.9124 | 0.01767 | -0.1353 | -51.6355
-13.5 | -0.8814 | 0.01637 | -0.1323 | -53.8424
-13 | -0.8452 | 0.01541 | -0.1296 | -54.8475
-12.5 | -0.8107 | 0.01436 | -0.1266 | -56.4554
-12 | -0.7681 | 0.01377 | -0.1245 | -55.7807
-11.5 | -0.7496 | 0.01214 | -0.119 | -61.7463
-11 | -0.7182 | 0.01125 | -0.1148 | -63.84
-10.5 | -0.6833 | 0.01073 | -0.1107 | -63.6813
-10 | -0.6373 | 0.01019 | -0.1086 | -62.5417
-9.5 | -0.588 | 0.0097 | -0.1072 | -60.6186
-9 | -0.5354 | 0.00933 | -0.1063 | -57.3848
-8.5 | -0.4829 | 0.00893 | -0.1055 | -54.0761
-8 | -0.4294 | 0.00858 | -0.1049 | -50.0466
-7.5 | -0.3744 | 0.00822 | -0.1046 | -45.5474
-7 | -0.3182 | 0.00791 | -0.1046 | -40.2276
-6.5 | -0.2629 | 0.00752 | -0.1044 | -34.9601
-6 | -0.2063 | 0.00721 | -0.1046 | -28.613
-5.5 | -0.1484 | 0.00699 | -0.105 | -21.2303
-5 | -0.0902 | 0.00679 | -0.1055 | -13.2842
-4.5 | -0.0316 | 0.00663 | -0.1061 | -4.7662
-4 | 0.0267 | 0.00642 | -0.1067 | 4.1589
-3.5 | 0.0864 | 0.00624 | -0.1076 | 13.8462
-3 | 0.1461 | 0.00607 | -0.1086 | 24.0692
-2.5 | 0.206 | 0.00591 | -0.1096 | 34.8562
-2 | 0.2643 | 0.00562 | -0.1103 | 47.0285
-1.5 | 0.3206 | 0.0051 | -0.1109 | 62.8627
-1 | 0.376 | 0.00442 | -0.1115 | 85.0679
-0.5 | 0.4309 | 0.00362 | -0.1121 | 119.0331
0 | 0.4926 | 0.00359 | -0.1135 | 137.2145
0.5 | 0.555 | 0.00358 | -0.1149 | 155.0279
1 | 0.6166 | 0.00362 | -0.1162 | 170.3315
1.5 | 0.6768 | 0.00372 | -0.1172 | 181.9355
2 | 0.7389 | 0.00371 | -0.1186 | 199.1644
2.5 | 0.7981 | 0.0038 | -0.1194 | 210.0263
3 | 0.8386 | 0.00442 | -0.1163 | 189.7285
3.5 | 0.8299 | 0.00567 | -0.1032 | 146.3668
4 | 0.8266 | 0.00686 | -0.0917 | 120.4956
4.5 | 0.8288 | 0.00827 | -0.082 | 100.2177
5 | 0.836 | 0.00978 | -0.0738 | 85.4806
6 | 0.8671 | 0.01275 | -0.0611 | 68.0078
6.5 | 0.889 | 0.01421 | -0.0561 | 62.5616
7 | 0.9259 | 0.01516 | -0.0535 | 61.0752
7.5 | 0.9644 | 0.01609 | -0.0513 | 59.9378
8 | 1.0049 | 0.01696 | -0.0494 | 59.2512
8.5 | 1.0437 | 0.01795 | -0.0473 | 58.1448
9 | 1.0835 | 0.01891 | -0.0454 | 57.2977
9.5 | 1.1204 | 0.02006 | -0.0431 | 55.8524
10 | 1.16 | 0.02111 | -0.0413 | 54.9503
10.5 | 1.197 | 0.02235 | -0.0392 | 53.557
11 | 1.2329 | 0.02368 | -0.037 | 52.065
11.5 | 1.268 | 0.0251 | -0.0349 | 50.5179
12 | 1.3051 | 0.02645 | -0.033 | 49.3422
13 | 1.3732 | 0.02967 | -0.0288 | 46.2824
13.5 | 1.4011 | 0.03178 | -0.0263 | 44.0875
14 | 1.4333 | 0.03366 | -0.0243 | 42.5817
14.5 | 1.464 | 0.0357 | -0.0223 | 41.0084
15 | 1.492 | 0.03803 | -0.0202 | 39.2322
15.5 | 1.5208 | 0.04036 | -0.0183 | 37.6809
16 | 1.5445 | 0.0432 | -0.0162 | 35.7523
16.5 | 1.564 | 0.04646 | -0.0141 | 33.6634
17 | 1.5834 | 0.04989 | -0.0122 | 31.7378
17.5 | 1.6047 | 0.05286 | -0.0104 | 30.3575
18 | 1.6206 | 0.05689 | -0.009 | 28.4866
18.5 | 1.6368 | 0.06109 | -0.008 | 26.7933
19 | 1.6482 | 0.06593 | -0.0072 | 24.9992
19.5 | 1.6541 | 0.07157 | -0.0069 | 23.1116
20 | 1.6557 | 0.07796 | -0.0071 | 21.2378

## 87. Re 6M Mach 0.50 (1)
BIGFOIL.COM POLAR EXPORT
NACA66A517
NACA66A517 |  |  |  | Cl Max: | 1.4 | at alpha= | 7.5 | deg
JavaFoil+Calcfoil stall+Eppler ext transition |  |  |  | L/D Max: | 192.691 | at alpha= | 2 | deg
Re: | 6000000 |  |  | Cd Min: | 0.00402 | at alpha= | -1 | deg
Mach: | 0.5 |  |  | Cl=0 at alpha= | -4.1071 | deg
|  |  |  | @ Cl=0.1, Cd= | 0.0064877
|  |  |  | @ Cl=0.4, Cd= | 0.0054887
|  |  |  | @ Cl=0.6, Cd= | 0.0041572
alpha (deg) | Cl | Cd | Cm | Cl/Cd
-20 | -0.895 | 0.1562 | -0.036 | -5.733
-19.5 | -0.868 | 0.15301 | -0.037 | -5.671
-19 | -0.842 | 0.14757 | -0.039 | -5.708
-18.5 | -0.812 | 0.14303 | -0.038 | -5.679
-18 | -0.783 | 0.13939 | -0.038 | -5.618
-17.5 | -0.755 | 0.13511 | -0.038 | -5.59
-17 | -0.728 | 0.13114 | -0.039 | -5.548
-16.5 | -0.7 | 0.1252 | -0.04 | -5.594
-16 | -0.671 | 0.11808 | -0.04 | -5.686
-15.5 | -0.643 | 0.11052 | -0.039 | -5.816
-15 | -0.615 | 0.10523 | -0.04 | -5.844
-14.5 | -0.587 | 0.09674 | -0.041 | -6.07
-14 | -0.56 | 0.0906 | -0.042 | -6.176
-13.5 | -0.531 | 0.1017 | -0.041 | -5.217
-13 | -0.502 | 0.09221 | -0.042 | -5.447
-12.5 | -0.475 | 0.0844 | -0.043 | -5.624
-12 | -0.447 | 0.07787 | -0.044 | -5.737
-11.5 | -0.419 | 0.0715 | -0.046 | -5.864
-11 | -0.393 | 0.06521 | -0.05 | -6.02
-10.5 | -0.419 | 0.01919 | -0.083 | -21.858
-10 | -0.333 | 0.07325 | -0.043 | -4.544
-9.5 | -0.305 | 0.0627 | -0.044 | -4.863
-9 | -0.277 | 0.0557 | -0.048 | -4.979
-8.5 | -0.329 | 0.05267 | -0.048 | -6.24
-8 | -0.363 | 0.04527 | -0.059 | -8.025
-7.5 | -0.409 | 0.01021 | -0.097 | -40.007
-7 | -0.365 | 0.00964 | -0.098 | -37.909
-6.5 | -0.312 | 0.00904 | -0.1 | -34.541
-6 | -0.253 | 0.00857 | -0.102 | -29.526
-5.5 | -0.19 | 0.00815 | -0.104 | -23.261
-5 | -0.123 | 0.00783 | -0.105 | -15.739
-4.5 | -0.055 | 0.00755 | -0.107 | -7.284
-4 | 0.015 | 0.00698 | -0.108 | 2.085
-3.5 | 0.085 | 0.00653 | -0.11 | 13.048
-3 | 0.156 | 0.00633 | -0.111 | 24.706
-2.5 | 0.229 | 0.00676 | -0.113 | 33.837
-2 | 0.302 | 0.00654 | -0.114 | 46.11
-1.5 | 0.373 | 0.00637 | -0.116 | 58.623
-1 | 0.445 | 0.00402 | -0.117 | 110.585
-0.5 | 0.516 | 0.00403 | -0.119 | 128.064
0 | 0.583 | 0.00415 | -0.12 | 140.528
0.5 | 0.654 | 0.00418 | -0.121 | 156.277
1 | 0.724 | 0.00425 | -0.123 | 170.536
1.5 | 0.794 | 0.00435 | -0.124 | 182.719
2 | 0.864 | 0.00449 | -0.125 | 192.691
2.5 | 0.931 | 0.00589 | -0.126 | 157.947
3 | 0.999 | 0.00688 | -0.127 | 145.12
3.5 | 1.056 | 0.00783 | -0.128 | 134.887
4 | 1.119 | 0.009 | -0.13 | 124.348
4.5 | 1.177 | 0.01354 | -0.13 | 86.889
5 | 1.236 | 0.0143 | -0.132 | 86.401
5.5 | 1.29 | 0.01507 | -0.133 | 85.587
6 | 1.336 | 0.01588 | -0.134 | 84.133
6.5 | 1.374 | 0.01671 | -0.135 | 82.215
7 | 1.398 | 0.01761 | -0.136 | 79.385
7.5 | 1.4 | 0.01877 | -0.138 | 74.596
8 | 1.363 | 0.02028 | -0.139 | 67.208
8.5 | 1.208 | 0.02204 | -0.14 | 54.791
9 | 0.732 | 0.06047 | -0.07 | 12.098
9.5 | 0.913 | 0.02402 | -0.142 | 38.015
10 | 0.944 | 0.02547 | -0.143 | 37.08
10.5 | 0.974 | 0.02753 | -0.144 | 35.401
11 | 0.84 | 0.08011 | -0.071 | 10.48
11.5 | 1.039 | 0.02932 | -0.146 | 35.436
12 | 1.068 | 0.03175 | -0.147 | 33.642
12.5 | 0.939 | 0.08359 | -0.098 | 11.233

## 88. Re 6M Mach 0.50 (2)
BIGFOIL.COM POLAR EXPORT
NACA66A517
NACA66A517 |  |  |  | Cl Max: | 1.2998 | at alpha= | 12.5 | deg
XFOIL ncrit=9 |  |  |  | L/D Max: | 224.742 | at alpha= | 3 | deg
Re: | 6000000 |  |  | Cd Min: | 0.16925 | at alpha= | 17.5 | deg
Mach: | 0.5 |  |  | Cl=0 at alpha= | -4.3045 | deg
|  |  |  | @ Cl=0.1, Cd= | 0.0066319
|  |  |  | @ Cl=0.4, Cd= | 0.0053124
|  |  |  | @ Cl=0.6, Cd= | 0.0038425
alpha (deg) | Cl | Cd | Cm | Cl/Cd
-13.5 | -0.1476 | 0.10296 | -0.1426 | -1.4336
-13 | -0.1535 | 0.09308 | -0.1478 | -1.6491
-12.5 | -0.1778 | 0.08088 | -0.1545 | -2.1983
-12 | -0.2007 | 0.06952 | -0.161 | -2.8869
-11.5 | -0.2555 | 0.05149 | -0.1733 | -4.9621
-11 | -0.2979 | 0.04077 | -0.1793 | -7.3068
-10.5 | -0.3365 | 0.03335 | -0.1792 | -10.09
-10 | -0.3667 | 0.02774 | -0.1754 | -13.2192
-9.5 | -0.3907 | 0.02307 | -0.1692 | -16.9354
-9 | -0.4037 | 0.01905 | -0.1617 | -21.1916
-8.5 | -0.404 | 0.01505 | -0.154 | -26.8439
-8 | -0.3782 | 0.01228 | -0.1478 | -30.798
-7.5 | -0.3469 | 0.0106 | -0.1415 | -32.7264
-7 | -0.3134 | 0.00972 | -0.1348 | -32.2428
-6.5 | -0.2646 | 0.00897 | -0.1308 | -29.4983
-6 | -0.2108 | 0.00836 | -0.1278 | -25.2153
-5.5 | -0.1535 | 0.00777 | -0.1255 | -19.7555
-5 | -0.0906 | 0.0074 | -0.1245 | -12.2432
-4.5 | -0.0258 | 0.0071 | -0.124 | -3.6338
-4 | 0.0402 | 0.00687 | -0.124 | 5.8515
-3.5 | 0.1055 | 0.00661 | -0.124 | 15.9607
-3 | 0.172 | 0.00642 | -0.1244 | 26.7913
-2.5 | 0.2384 | 0.00626 | -0.1249 | 38.0831
-2 | 0.3047 | 0.00611 | -0.1255 | 49.8691
-1.5 | 0.3672 | 0.00574 | -0.1256 | 63.9721
-1 | 0.4255 | 0.00498 | -0.1254 | 85.4418
-0.5 | 0.4852 | 0.00387 | -0.1258 | 125.3747
0 | 0.5558 | 0.00383 | -0.1273 | 145.1175
0.5 | 0.6264 | 0.00385 | -0.1287 | 162.7013
1 | 0.6948 | 0.00392 | -0.1297 | 177.2449
1.5 | 0.7628 | 0.00402 | -0.1305 | 189.7512
2 | 0.833 | 0.00403 | -0.1317 | 206.6998
2.5 | 0.8969 | 0.00412 | -0.1314 | 217.6942
3 | 0.9574 | 0.00426 | -0.1303 | 224.7418
3.5 | 0.9289 | 0.00551 | -0.1116 | 168.5844
4 | 0.884 | 0.00798 | -0.0918 | 110.7769
4.5 | 0.8693 | 0.01027 | -0.0786 | 84.6446
5 | 0.8577 | 0.01284 | -0.0668 | 66.7991
5.5 | 0.8637 | 0.01516 | -0.0583 | 56.9723
6 | 0.8701 | 0.01768 | -0.0504 | 49.2138
6.5 | 0.8825 | 0.02018 | -0.0436 | 43.7314
7 | 0.925 | 0.02155 | -0.0407 | 42.9234
7.5 | 0.9705 | 0.02285 | -0.0381 | 42.4726
8 | 1.0142 | 0.02433 | -0.0353 | 41.6852
8.5 | 1.059 | 0.02581 | -0.0326 | 41.0306
9 | 1.1005 | 0.02757 | -0.0294 | 39.9166
9.5 | 1.1436 | 0.02935 | -0.0264 | 38.9642
10 | 1.1851 | 0.03128 | -0.0231 | 37.8868
10.5 | 1.2217 | 0.03364 | -0.0195 | 36.3169
11 | 1.2548 | 0.03634 | -0.0155 | 34.5294
11.5 | 1.2806 | 0.0397 | -0.0113 | 32.2569
12 | 1.2965 | 0.04399 | -0.0068 | 29.4726
12.5 | 1.2998 | 0.04948 | -0.0025 | 26.2692
13 | 1.2949 | 0.05602 | 0.0013 | 23.115
13.5 | 1.2839 | 0.06373 | 0.0037 | 20.1459
14 | 1.2538 | 0.07399 | 0.0042 | 16.9455
14.5 | 1.2205 | 0.08577 | 0.002 | 14.2299
15.5 | 1.1556 | 0.11249 | -0.0098 | 10.2729
16 | 1.1278 | 0.12666 | -0.0182 | 8.9042
16.5 | 1.1037 | 0.14102 | -0.0276 | 7.8265
17 | 1.0839 | 0.15533 | -0.0372 | 6.978
17.5 | 1.0683 | 0.16925 | -0.0464 | 6.312

## 89. Re 7M Mach 0.00 (1)
BIGFOIL.COM POLAR EXPORT
NACA66A517
NACA66A517 |  |  |  | Cl Max: | 1.589 | at alpha= | 12.5 | deg
JavaFoil+Calcfoil stall+Eppler ext transition |  |  |  | L/D Max: | 192.12 | at alpha= | 1.5 | deg
Re: | 7000000 |  |  | Cd Min: | 0.00352 | at alpha= | 1 | deg
Mach: | 0 |  |  | Cl=0 at alpha= | -4.1048 | deg
|  |  |  | @ Cl=0.1, Cd= | 0.0062329
|  |  |  | @ Cl=0.4, Cd= | 0.0037648
|  |  |  | @ Cl=0.6, Cd= | 0.0037141
alpha (deg) | Cl | Cd | Cm | Cl/Cd
-19.5 | -0.719 | 0.1543 | -0.029 | -4.661
-19 | -0.733 | 0.1493 | -0.029 | -4.907
-18.5 | -0.745 | 0.14121 | -0.03 | -5.274
-18 | -0.764 | 0.11872 | -0.036 | -6.437
-17.5 | -0.773 | 0.11346 | -0.037 | -6.81
-17 | -0.782 | 0.10534 | -0.039 | -7.425
-16.5 | -0.788 | 0.09895 | -0.041 | -7.964
-16 | -0.819 | 0.07037 | -0.049 | -11.631
-15.5 | -0.891 | 0.02794 | -0.06 | -31.873
-15 | -0.893 | 0.02414 | -0.062 | -36.984
-14.5 | -0.894 | 0.01999 | -0.064 | -44.735
-14 | -0.889 | 0.01714 | -0.066 | -51.879
-13.5 | -0.876 | 0.01565 | -0.067 | -55.973
-13 | -0.858 | 0.01425 | -0.069 | -60.239
-12.5 | -0.833 | 0.01306 | -0.071 | -63.757
-12 | -0.803 | 0.01198 | -0.072 | -67.07
-11.5 | -0.769 | 0.01128 | -0.074 | -68.164
-11 | -0.732 | 0.01077 | -0.075 | -67.936
-10.5 | -0.692 | 0.01021 | -0.077 | -67.717
-10 | -0.649 | 0.00965 | -0.078 | -67.302
-9.5 | -0.604 | 0.00921 | -0.079 | -65.514
-9 | -0.556 | 0.00881 | -0.081 | -63.074
-8.5 | -0.506 | 0.00853 | -0.082 | -59.269
-8 | -0.453 | 0.00822 | -0.084 | -55.193
-7.5 | -0.4 | 0.00789 | -0.085 | -50.659
-7 | -0.344 | 0.0071 | -0.087 | -48.489
-6.5 | -0.288 | 0.00746 | -0.088 | -38.612
-6 | -0.229 | 0.00723 | -0.089 | -31.725
-5.5 | -0.17 | 0.00698 | -0.091 | -24.313
-5 | -0.109 | 0.00677 | -0.092 | -16.161
-4.5 | -0.049 | 0.00659 | -0.093 | -7.361
-4 | 0.013 | 0.00642 | -0.095 | 1.992
-3.5 | 0.074 | 0.0063 | -0.096 | 11.823
-3 | 0.136 | 0.00614 | -0.097 | 22.213
-2.5 | 0.198 | 0.00608 | -0.098 | 32.624
-2 | 0.261 | 0.00595 | -0.1 | 43.884
-1.5 | 0.323 | 0.00429 | -0.101 | 75.413
-1 | 0.385 | 0.00376 | -0.102 | 102.332
-0.5 | 0.447 | 0.00378 | -0.104 | 118.424
0 | 0.509 | 0.00384 | -0.105 | 132.808
0.5 | 0.571 | 0.00389 | -0.106 | 146.822
1 | 0.632 | 0.00352 | -0.107 | 179.446
1.5 | 0.693 | 0.00361 | -0.108 | 192.12
2 | 0.752 | 0.0048 | -0.109 | 156.741
2.5 | 0.811 | 0.0055 | -0.11 | 147.436
3 | 0.871 | 0.00608 | -0.111 | 143.296
3.5 | 0.924 | 0.00671 | -0.112 | 137.757
4 | 0.981 | 0.00734 | -0.113 | 133.684
4.5 | 1.037 | 0.00795 | -0.114 | 130.521
5 | 1.091 | 0.01096 | -0.115 | 99.49
5.5 | 1.144 | 0.01147 | -0.116 | 99.767
6 | 1.196 | 0.01192 | -0.117 | 100.378
6.5 | 1.246 | 0.01235 | -0.118 | 100.915
7 | 1.294 | 0.01285 | -0.119 | 100.735
7.5 | 1.339 | 0.01336 | -0.12 | 100.276
8 | 1.382 | 0.01389 | -0.121 | 99.512
8.5 | 1.421 | 0.0144 | -0.122 | 98.695
9 | 1.458 | 0.01502 | -0.123 | 97.075
9.5 | 1.49 | 0.01569 | -0.124 | 94.989
10 | 1.52 | 0.01644 | -0.125 | 92.42
10.5 | 1.545 | 0.0171 | -0.126 | 90.333
11 | 1.565 | 0.01795 | -0.127 | 87.178
11.5 | 1.578 | 0.0187 | -0.128 | 84.391
12 | 1.586 | 0.01957 | -0.129 | 81.017
12.5 | 1.589 | 0.02041 | -0.13 | 77.832
13 | 1.587 | 0.02141 | -0.131 | 74.096
13.5 | 1.58 | 0.0224 | -0.131 | 70.53
14 | 1.568 | 0.02342 | -0.132 | 66.96
14.5 | 1.553 | 0.02459 | -0.133 | 63.138
15 | 1.533 | 0.02584 | -0.134 | 59.321
15.5 | 1.504 | 0.02716 | -0.134 | 55.381
16 | 1.471 | 0.02854 | -0.135 | 51.549
16.5 | 1.435 | 0.03 | -0.136 | 47.835
17 | 1.396 | 0.03158 | -0.136 | 44.21
17.5 | 1.353 | 0.03418 | -0.137 | 39.582

## 90. Re 7M Mach 0.00 (2)
BIGFOIL.COM POLAR EXPORT
NACA66A517
NACA66A517 |  |  |  | Cl Max: | 1.7202 | at alpha= | 20 | deg
XFOIL ncrit=9 |  |  |  | L/D Max: | 208.995 | at alpha= | 2.5 | deg
Re: | 7000000 |  |  | Cd Min: | 0.05577 | at alpha= | 20 | deg
Mach: | 0 |  |  | Cl=0 at alpha= | -99 | deg
|  |  |  | @ Cl=0.1, Cd= | 0.00337
|  |  |  | @ Cl=0.4, Cd= | 0.00337
|  |  |  | @ Cl=0.6, Cd= | 0.0034425
alpha (deg) | Cl | Cd | Cm | Cl/Cd
0 | 0.477 | 0.00337 | -0.11 | 141.543
0.5 | 0.5365 | 0.0034 | -0.1113 | 157.7941
1 | 0.5951 | 0.00344 | -0.1125 | 172.9942
1.5 | 0.6549 | 0.00347 | -0.1138 | 188.732
2 | 0.7135 | 0.00354 | -0.115 | 201.5537
2.5 | 0.7691 | 0.00368 | -0.1155 | 208.9946
3 | 0.7892 | 0.00496 | -0.109 | 159.1129
4 | 0.8037 | 0.00685 | -0.0905 | 117.3285
4.5 | 0.8159 | 0.0079 | -0.0829 | 103.2785
5 | 0.8309 | 0.00907 | -0.0762 | 91.6097
5.5 | 0.8477 | 0.01034 | -0.0701 | 81.9826
6 | 0.8721 | 0.01144 | -0.0655 | 76.2325
6.5 | 0.8995 | 0.01252 | -0.0616 | 71.845
7 | 0.936 | 0.01329 | -0.0593 | 70.4289
7.5 | 0.9743 | 0.01402 | -0.0573 | 69.4936
8 | 1.013 | 0.01475 | -0.0555 | 68.678
8.5 | 1.051 | 0.01556 | -0.0537 | 67.545
9 | 1.09 | 0.01633 | -0.0521 | 66.7483
9.5 | 1.1254 | 0.01728 | -0.05 | 65.1273
10 | 1.1641 | 0.01811 | -0.0485 | 64.2794
10.5 | 1.1997 | 0.01912 | -0.0467 | 62.7458
11 | 1.2358 | 0.02014 | -0.045 | 61.3605
11.5 | 1.2692 | 0.02132 | -0.0431 | 59.531
12 | 1.3056 | 0.02237 | -0.0416 | 58.3639
12.5 | 1.3392 | 0.02361 | -0.0399 | 56.7217
13 | 1.3732 | 0.02485 | -0.0384 | 55.2596
13.5 | 1.4037 | 0.02634 | -0.0365 | 53.2916
14 | 1.434 | 0.02789 | -0.0347 | 51.4163
14.5 | 1.465 | 0.02941 | -0.0332 | 49.813
15 | 1.4957 | 0.03099 | -0.0317 | 48.264
15.5 | 1.5243 | 0.03277 | -0.0302 | 46.5151
16 | 1.5529 | 0.03456 | -0.0288 | 44.9334
16.5 | 1.5778 | 0.03668 | -0.0272 | 43.0153
17 | 1.6017 | 0.03892 | -0.0256 | 41.1536
17.5 | 1.624 | 0.04104 | -0.0239 | 39.5712
18 | 1.644 | 0.04376 | -0.0225 | 37.5686
18.5 | 1.6682 | 0.04618 | -0.0215 | 36.1239
19 | 1.6872 | 0.04914 | -0.0204 | 34.3346
19.5 | 1.7042 | 0.05237 | -0.0194 | 32.5415
20 | 1.7202 | 0.05577 | -0.0185 | 30.8445

## 91. Re 7M Mach 0.10 (1)
BIGFOIL.COM POLAR EXPORT
NACA66A517
NACA66A517 |  |  |  | Cl Max: | 1.579 | at alpha= | 12 | deg
JavaFoil+Calcfoil stall+Eppler ext transition |  |  |  | L/D Max: | 206.261 | at alpha= | 1.5 | deg
Re: | 7000000 |  |  | Cd Min: | 0.00338 | at alpha= | 1.5 | deg
Mach: | 0.1 |  |  | Cl=0 at alpha= | -4.1048 | deg
|  |  |  | @ Cl=0.1, Cd= | 0.0062597
|  |  |  | @ Cl=0.4, Cd= | 0.0038121
|  |  |  | @ Cl=0.6, Cd= | 0.0037323
alpha (deg) | Cl | Cd | Cm | Cl/Cd
-19.5 | -0.677 | 0.15967 | -0.028 | -4.24
-19 | -0.694 | 0.14991 | -0.029 | -4.629
-18.5 | -0.709 | 0.14403 | -0.03 | -4.925
-18 | -0.729 | 0.12326 | -0.035 | -5.914
-17.5 | -0.745 | 0.11334 | -0.037 | -6.57
-17 | -0.758 | 0.10463 | -0.04 | -7.243
-16.5 | -0.766 | 0.09955 | -0.041 | -7.692
-16 | -0.777 | 0.08874 | -0.044 | -8.758
-15.5 | -0.813 | 0.05901 | -0.053 | -13.77
-15 | -0.82 | 0.05095 | -0.055 | -16.087
-14.5 | -0.885 | 0.01925 | -0.064 | -45.94
-14 | -0.877 | 0.01785 | -0.066 | -49.166
-13.5 | -0.867 | 0.01605 | -0.068 | -54.047
-13 | -0.851 | 0.01468 | -0.069 | -57.983
-12.5 | -0.826 | 0.01352 | -0.071 | -61.128
-12 | -0.8 | 0.01216 | -0.073 | -65.802
-11.5 | -0.767 | 0.01142 | -0.074 | -67.133
-11 | -0.731 | 0.01077 | -0.075 | -67.846
-10.5 | -0.691 | 0.01033 | -0.077 | -66.91
-10 | -0.649 | 0.00974 | -0.078 | -66.677
-9.5 | -0.604 | 0.00931 | -0.08 | -64.899
-9 | -0.557 | 0.0089 | -0.081 | -62.522
-8.5 | -0.507 | 0.00857 | -0.083 | -59.11
-8 | -0.455 | 0.00825 | -0.084 | -55.111
-7.5 | -0.401 | 0.00796 | -0.086 | -50.378
-7 | -0.345 | 0.00718 | -0.087 | -48.086
-6.5 | -0.289 | 0.00758 | -0.089 | -38.127
-6 | -0.23 | 0.00719 | -0.09 | -32.015
-5.5 | -0.17 | 0.00706 | -0.091 | -24.157
-5 | -0.11 | 0.00684 | -0.093 | -16.062
-4.5 | -0.049 | 0.0066 | -0.094 | -7.393
-4 | 0.013 | 0.00651 | -0.095 | 1.974
-3.5 | 0.075 | 0.0063 | -0.096 | 11.876
-3 | 0.137 | 0.0062 | -0.098 | 22.1
-2.5 | 0.199 | 0.00604 | -0.099 | 33.004
-2 | 0.262 | 0.00591 | -0.1 | 44.417
-1.5 | 0.325 | 0.00426 | -0.102 | 76.322
-1 | 0.387 | 0.00381 | -0.103 | 101.705
-0.5 | 0.449 | 0.00382 | -0.104 | 117.656
0 | 0.512 | 0.00386 | -0.105 | 132.57
0.5 | 0.574 | 0.00389 | -0.107 | 147.445
1 | 0.635 | 0.00352 | -0.108 | 180.458
1.5 | 0.696 | 0.00338 | -0.109 | 206.261
2 | 0.755 | 0.0048 | -0.11 | 157.188
2.5 | 0.815 | 0.00554 | -0.11 | 147.045
3 | 0.875 | 0.00612 | -0.112 | 142.918
3.5 | 0.928 | 0.00673 | -0.113 | 137.861
4 | 0.985 | 0.0074 | -0.114 | 133.115
4.5 | 1.042 | 0.008 | -0.115 | 130.215
5 | 1.095 | 0.01106 | -0.116 | 99.031
5.5 | 1.15 | 0.01155 | -0.117 | 99.575
6 | 1.202 | 0.01203 | -0.118 | 99.867
6.5 | 1.251 | 0.01244 | -0.119 | 100.603
7 | 1.299 | 0.01298 | -0.12 | 100.107
7.5 | 1.344 | 0.01346 | -0.121 | 99.827
8 | 1.386 | 0.01401 | -0.122 | 98.973
8.5 | 1.425 | 0.01458 | -0.123 | 97.744
9 | 1.461 | 0.01515 | -0.124 | 96.381
9.5 | 1.493 | 0.01586 | -0.125 | 94.104
10 | 1.52 | 0.01664 | -0.126 | 91.374
10.5 | 1.544 | 0.01733 | -0.127 | 89.099
11 | 1.563 | 0.01817 | -0.128 | 86.007
11.5 | 1.574 | 0.01898 | -0.128 | 82.93
12 | 1.579 | 0.01991 | -0.129 | 79.314
12.5 | 1.579 | 0.02078 | -0.13 | 75.949
13 | 1.573 | 0.02177 | -0.131 | 72.26
13.5 | 1.562 | 0.02283 | -0.132 | 68.434
14 | 1.547 | 0.02391 | -0.133 | 64.695
14.5 | 1.526 | 0.02508 | -0.134 | 60.865
15 | 1.502 | 0.02641 | -0.134 | 56.857
15.5 | 1.467 | 0.02798 | -0.135 | 52.45
16 | 1.429 | 0.02952 | -0.136 | 48.39
16.5 | 1.386 | 0.03106 | -0.136 | 44.644
17 | 1.343 | 0.03252 | -0.137 | 41.288

## 92. Re 7M Mach 0.10 (2)
BIGFOIL.COM POLAR EXPORT
NACA66A517
NACA66A517 |  |  |  | Cl Max: | 1.7183 | at alpha= | 20 | deg
XFOIL ncrit=9 |  |  |  | L/D Max: | 210.272 | at alpha= | 2.5 | deg
Re: | 7000000 |  |  | Cd Min: | 0.05813 | at alpha= | 20 | deg
Mach: | 0.1 |  |  | Cl=0 at alpha= | -4.2152 | deg
|  |  |  | @ Cl=0.1, Cd= | 0.0059191
|  |  |  | @ Cl=0.4, Cd= | 0.0039765
|  |  |  | @ Cl=0.6, Cd= | 0.0034507
alpha (deg) | Cl | Cd | Cm | Cl/Cd
-20 | -1.2891 | 0.02956 | -0.1349 | -43.6096
-19.5 | -1.2668 | 0.0275 | -0.1341 | -46.0655
-19 | -1.2455 | 0.02552 | -0.1328 | -48.8049
-18.5 | -1.2283 | 0.02346 | -0.131 | -52.3572
-18 | -1.2094 | 0.02152 | -0.1289 | -56.1989
-17.5 | -1.1857 | 0.01994 | -0.1269 | -59.4634
-17 | -1.1589 | 0.01862 | -0.1249 | -62.2395
-16.5 | -1.1292 | 0.01743 | -0.123 | -64.7849
-16 | -1.0979 | 0.01641 | -0.1211 | -66.9043
-15.5 | -1.0643 | 0.0155 | -0.1193 | -68.6645
-15 | -1.0307 | 0.01464 | -0.1173 | -70.403
-14.5 | -0.9956 | 0.01388 | -0.1153 | -71.7291
-14 | -0.9593 | 0.01317 | -0.1133 | -72.8398
-13.5 | -0.9221 | 0.01256 | -0.1113 | -73.4156
-13 | -0.8844 | 0.01201 | -0.1092 | -73.6386
-12.5 | -0.8463 | 0.01153 | -0.1069 | -73.3998
-11.5 | -0.7748 | 0.01051 | -0.1011 | -73.7203
-11 | -0.7316 | 0.00993 | -0.0995 | -73.6757
-10 | -0.6339 | 0.00914 | -0.0983 | -69.3545
-9.5 | -0.5827 | 0.00879 | -0.098 | -66.2912
-9 | -0.5303 | 0.00849 | -0.098 | -62.4617
-8.5 | -0.4775 | 0.0082 | -0.0981 | -58.2317
-8 | -0.4238 | 0.00791 | -0.0982 | -53.5777
-7.5 | -0.369 | 0.00764 | -0.0986 | -48.2984
-7 | -0.3137 | 0.00738 | -0.0991 | -42.5068
-6.5 | -0.2588 | 0.00709 | -0.0995 | -36.5021
-6 | -0.2032 | 0.00684 | -0.1 | -29.7076
-5.5 | -0.1467 | 0.00665 | -0.1007 | -22.0602
-5 | -0.0899 | 0.00648 | -0.1015 | -13.8735
-4.5 | -0.0327 | 0.00633 | -0.1023 | -5.1659
-4 | 0.0247 | 0.00612 | -0.1032 | 4.0359
-3 | 0.1409 | 0.00581 | -0.1052 | 24.2513
-2.5 | 0.1992 | 0.00566 | -0.1063 | 35.1943
-2 | 0.2562 | 0.00538 | -0.1071 | 47.6208
-1.5 | 0.3116 | 0.00495 | -0.1078 | 62.9495
-1 | 0.366 | 0.00442 | -0.1085 | 82.8054
-0.5 | 0.4212 | 0.0037 | -0.1094 | 113.8378
0 | 0.4798 | 0.00338 | -0.1106 | 141.9527
0.5 | 0.5397 | 0.00341 | -0.1119 | 158.2698
1 | 0.5986 | 0.00345 | -0.1131 | 173.5072
1.5 | 0.6588 | 0.00348 | -0.1145 | 189.3103
2 | 0.7177 | 0.00355 | -0.1156 | 202.169
2.5 | 0.7738 | 0.00368 | -0.1162 | 210.2717
3 | 0.7938 | 0.00495 | -0.1095 | 160.3636
3.5 | 0.8019 | 0.00588 | -0.1003 | 136.3776
4 | 0.8053 | 0.00687 | -0.0903 | 117.2198
4.5 | 0.8162 | 0.00798 | -0.0824 | 102.2807
5 | 0.8311 | 0.00918 | -0.0757 | 90.5338
5.5 | 0.8467 | 0.0105 | -0.0693 | 80.6381
6 | 0.871 | 0.01164 | -0.0647 | 74.8282
6.5 | 0.8991 | 0.01271 | -0.0609 | 70.7396
7 | 0.9353 | 0.01352 | -0.0585 | 69.179
7.5 | 0.9748 | 0.01422 | -0.0566 | 68.5513
8 | 1.0122 | 0.01504 | -0.0546 | 67.3005
8.5 | 1.0518 | 0.01581 | -0.0529 | 66.5275
9 | 1.0894 | 0.01667 | -0.0511 | 65.3509
9.5 | 1.1266 | 0.01758 | -0.0492 | 64.0842
10 | 1.1646 | 0.01848 | -0.0475 | 63.0195
10.5 | 1.201 | 0.01949 | -0.0457 | 61.6213
11 | 1.2365 | 0.02058 | -0.0439 | 60.0826
11.5 | 1.2712 | 0.02175 | -0.042 | 58.446
12 | 1.3077 | 0.02284 | -0.0405 | 57.2548
12.5 | 1.3412 | 0.02414 | -0.0387 | 55.5592
13 | 1.3755 | 0.02542 | -0.0371 | 54.1109
13.5 | 1.4052 | 0.02701 | -0.0351 | 52.0252
14 | 1.4363 | 0.02857 | -0.0333 | 50.273
14.5 | 1.4676 | 0.03013 | -0.0317 | 48.7089
15 | 1.4977 | 0.03184 | -0.0301 | 47.0383
15.5 | 1.5269 | 0.03364 | -0.0285 | 45.3894
16 | 1.5536 | 0.03567 | -0.0269 | 43.5548
16.5 | 1.58 | 0.03776 | -0.0253 | 41.8432
17 | 1.6007 | 0.04038 | -0.0235 | 39.6409
17.5 | 1.6247 | 0.04254 | -0.0219 | 38.1923
18.5 | 1.6673 | 0.04798 | -0.0193 | 34.7499
19 | 1.6875 | 0.05097 | -0.0182 | 33.1077
19.5 | 1.7046 | 0.05431 | -0.0173 | 31.3865
20 | 1.7183 | 0.05813 | -0.0164 | 29.5596

## 93. Re 7M Mach 0.25 (1)
BIGFOIL.COM POLAR EXPORT
NACA66A517
NACA66A517 |  |  |  | Cl Max: | 1.535 | at alpha= | 11 | deg
JavaFoil+Calcfoil stall+Eppler ext transition |  |  |  | L/D Max: | 193.8 | at alpha= | 1 | deg
Re: | 7000000 |  |  | Cd Min: | 0.00336 | at alpha= | 1 | deg
Mach: | 0.25 |  |  | Cl=0 at alpha= | -4.1032 | deg
|  |  |  | @ Cl=0.1, Cd= | 0.0063553
|  |  |  | @ Cl=0.4, Cd= | 0.0038406
|  |  |  | @ Cl=0.6, Cd= | 0.0034814
alpha (deg) | Cl | Cd | Cm | Cl/Cd
-17.5 | -0.478 | 0.14897 | -0.03 | -3.208
-17 | -0.52 | 0.13874 | -0.03 | -3.748
-16.5 | -0.558 | 0.13189 | -0.031 | -4.229
-16 | -0.591 | 0.12137 | -0.032 | -4.871
-15.5 | -0.621 | 0.10589 | -0.035 | -5.865
-15 | -0.645 | 0.09884 | -0.037 | -6.527
-14.5 | -0.664 | 0.09239 | -0.039 | -7.183
-14 | -0.678 | 0.08433 | -0.043 | -8.04
-13.5 | -0.692 | 0.07221 | -0.049 | -9.589
-13 | -0.695 | 0.06524 | -0.051 | -10.646
-12.5 | -0.781 | 0.016 | -0.072 | -48.815
-12 | -0.764 | 0.01441 | -0.073 | -53.009
-11.5 | -0.745 | 0.01258 | -0.075 | -59.256
-11 | -0.717 | 0.01183 | -0.077 | -60.586
-10.5 | -0.684 | 0.01107 | -0.079 | -61.747
-10 | -0.647 | 0.01038 | -0.08 | -62.266
-9.5 | -0.606 | 0.0098 | -0.082 | -61.807
-9 | -0.56 | 0.00934 | -0.083 | -60.029
-8.5 | -0.512 | 0.0089 | -0.085 | -57.552
-8 | -0.461 | 0.00855 | -0.086 | -53.935
-7.5 | -0.407 | 0.0082 | -0.088 | -49.692
-7 | -0.352 | 0.0079 | -0.089 | -44.519
-6.5 | -0.294 | 0.00758 | -0.091 | -38.812
-6 | -0.235 | 0.00682 | -0.092 | -34.484
-5.5 | -0.175 | 0.00724 | -0.094 | -24.12
-5 | -0.113 | 0.00698 | -0.095 | -16.162
-4.5 | -0.05 | 0.00674 | -0.096 | -7.427
-4 | 0.013 | 0.00654 | -0.098 | 2.017
-3.5 | 0.077 | 0.00642 | -0.099 | 11.974
-3 | 0.141 | 0.00624 | -0.1 | 22.543
-2.5 | 0.205 | 0.00615 | -0.102 | 33.286
-2 | 0.27 | 0.00607 | -0.103 | 44.416
-1.5 | 0.334 | 0.00436 | -0.104 | 76.525
-1 | 0.398 | 0.00384 | -0.106 | 103.585
-0.5 | 0.462 | 0.00386 | -0.107 | 119.719
0 | 0.525 | 0.00347 | -0.108 | 151.458
0.5 | 0.588 | 0.00351 | -0.109 | 167.546
1 | 0.651 | 0.00336 | -0.11 | 193.8
1.5 | 0.715 | 0.00397 | -0.112 | 179.896
2 | 0.775 | 0.00493 | -0.112 | 157.242
2.5 | 0.836 | 0.00571 | -0.113 | 146.552
3 | 0.898 | 0.00632 | -0.114 | 141.944
3.5 | 0.952 | 0.00701 | -0.115 | 135.819
4 | 1.01 | 0.0077 | -0.117 | 131.294
4.5 | 1.066 | 0.01104 | -0.117 | 96.569
5 | 1.123 | 0.01152 | -0.119 | 97.419
5.5 | 1.177 | 0.01205 | -0.12 | 97.732
6 | 1.229 | 0.01257 | -0.121 | 97.829
6.5 | 1.279 | 0.01306 | -0.122 | 97.934
7 | 1.325 | 0.01364 | -0.123 | 97.179
7.5 | 1.368 | 0.01422 | -0.124 | 96.235
8 | 1.408 | 0.01482 | -0.125 | 94.978
8.5 | 1.442 | 0.01543 | -0.126 | 93.478
9 | 1.472 | 0.01619 | -0.127 | 90.917
9.5 | 1.497 | 0.01695 | -0.128 | 88.35
10 | 1.516 | 0.01778 | -0.129 | 85.259
10.5 | 1.529 | 0.01875 | -0.13 | 81.568
11 | 1.535 | 0.01965 | -0.131 | 78.121
11.5 | 1.527 | 0.02059 | -0.132 | 74.17
12 | 1.511 | 0.0217 | -0.133 | 69.626
12.5 | 1.486 | 0.02299 | -0.134 | 64.636
13 | 1.451 | 0.02434 | -0.134 | 59.617
13.5 | 1.408 | 0.0257 | -0.135 | 54.781
14 | 1.356 | 0.02731 | -0.136 | 49.65
14.5 | 1.296 | 0.02881 | -0.137 | 45.004
15 | 1.227 | 0.03168 | -0.137 | 38.715
15.5 | 1.132 | 0.0371 | -0.136 | 30.522
16 | 0.98 | 0.06418 | -0.124 | 15.277

## 94. Re 7M Mach 0.25 (2)
BIGFOIL.COM POLAR EXPORT
NACA66A517
NACA66A517 |  |  |  | Cl Max: | 1.677 | at alpha= | 19.5 | deg
XFOIL ncrit=9 |  |  |  | L/D Max: | 215.418 | at alpha= | 2.5 | deg
Re: | 7000000 |  |  | Cd Min: | 0.07558 | at alpha= | 20 | deg
Mach: | 0.25 |  |  | Cl=0 at alpha= | -4.2277 | deg
|  |  |  | @ Cl=0.1, Cd= | 0.0059948
|  |  |  | @ Cl=0.4, Cd= | 0.0042051
|  |  |  | @ Cl=0.6, Cd= | 0.0034883
alpha (deg) | Cl | Cd | Cm | Cl/Cd
-20 | -1.1554 | 0.05078 | -0.1505 | -22.7531
-19.5 | -1.145 | 0.04572 | -0.1525 | -25.0437
-19 | -1.1503 | 0.03981 | -0.154 | -28.8948
-18.5 | -1.1515 | 0.03494 | -0.1539 | -32.9565
-18 | -1.1359 | 0.03167 | -0.153 | -35.8668
-17.5 | -1.1161 | 0.02898 | -0.1516 | -38.5128
-17 | -1.1125 | 0.02562 | -0.1489 | -43.4231
-16.5 | -1.0945 | 0.02326 | -0.1463 | -47.055
-16 | -1.0709 | 0.02137 | -0.1435 | -50.1123
-15.5 | -1.034 | 0.02021 | -0.1414 | -51.1628
-15 | -1.0087 | 0.01856 | -0.1382 | -54.3481
-14.5 | -0.9751 | 0.01737 | -0.1355 | -56.137
-14 | -0.9402 | 0.01627 | -0.1328 | -57.7873
-13.5 | -0.907 | 0.01514 | -0.1297 | -59.9075
-13 | -0.8707 | 0.01419 | -0.1269 | -61.3601
-12.5 | -0.834 | 0.01331 | -0.1239 | -62.6597
-12 | -0.7914 | 0.01274 | -0.1216 | -62.1193
-11.5 | -0.7594 | 0.01176 | -0.1177 | -64.5748
-11 | -0.7231 | 0.01115 | -0.114 | -64.852
-10.5 | -0.6938 | 0.01028 | -0.1091 | -67.4903
-10 | -0.6466 | 0.00972 | -0.1072 | -66.5226
-9.5 | -0.5961 | 0.00927 | -0.1059 | -64.3042
-9 | -0.5428 | 0.00893 | -0.1051 | -60.7839
-8.5 | -0.4892 | 0.00857 | -0.1045 | -57.0828
-8 | -0.4343 | 0.0082 | -0.1041 | -52.9634
-7.5 | -0.3785 | 0.00786 | -0.104 | -48.1552
-7 | -0.3218 | 0.00758 | -0.104 | -42.4538
-6.5 | -0.2646 | 0.00732 | -0.1042 | -36.1475
-6 | -0.2082 | 0.007 | -0.1043 | -29.7429
-5.5 | -0.1503 | 0.00678 | -0.1047 | -22.1681
-5 | -0.0918 | 0.00659 | -0.1053 | -13.9302
-4.5 | -0.0323 | 0.0064 | -0.1061 | -5.0469
-4 | 0.027 | 0.0062 | -0.1069 | 4.3548
-3.5 | 0.0868 | 0.00603 | -0.1078 | 14.3947
-3 | 0.1468 | 0.00587 | -0.1088 | 25.0085
-2.5 | 0.2068 | 0.00573 | -0.1098 | 36.0908
-2 | 0.266 | 0.00551 | -0.1107 | 48.2759
-1.5 | 0.3225 | 0.00506 | -0.1113 | 63.7352
-1 | 0.378 | 0.0045 | -0.1118 | 84
-0.5 | 0.4347 | 0.00374 | -0.1127 | 116.2299
0 | 0.4952 | 0.00342 | -0.114 | 144.7953
0.5 | 0.557 | 0.00346 | -0.1153 | 160.9827
1 | 0.6177 | 0.0035 | -0.1165 | 176.4857
1.5 | 0.6801 | 0.00352 | -0.1179 | 193.2102
2 | 0.741 | 0.0036 | -0.119 | 205.8333
2.5 | 0.7992 | 0.00371 | -0.1196 | 215.4178
3 | 0.8196 | 0.00485 | -0.1126 | 168.9897
3.5 | 0.8105 | 0.00594 | -0.0994 | 136.4478
4 | 0.8145 | 0.00706 | -0.0895 | 115.3683
4.5 | 0.8211 | 0.00839 | -0.0807 | 97.8665
5 | 0.8306 | 0.00986 | -0.0729 | 84.2394
5.5 | 0.8476 | 0.01127 | -0.0666 | 75.2085
6 | 0.8683 | 0.01265 | -0.0612 | 68.6403
6.5 | 0.8952 | 0.0139 | -0.057 | 64.4029
7 | 0.9336 | 0.01476 | -0.0546 | 63.252
7.5 | 0.9742 | 0.01558 | -0.0526 | 62.5289
8 | 1.0129 | 0.01652 | -0.0504 | 61.3136
8.5 | 1.0539 | 0.01738 | -0.0486 | 60.6387
9 | 1.092 | 0.01843 | -0.0464 | 59.2512
9.5 | 1.1318 | 0.01942 | -0.0445 | 58.2801
10 | 1.1696 | 0.02053 | -0.0424 | 56.9703
10.5 | 1.2075 | 0.02169 | -0.0404 | 55.6708
11 | 1.2431 | 0.02303 | -0.0382 | 53.9774
11.5 | 1.2811 | 0.02427 | -0.0363 | 52.7853
12 | 1.3162 | 0.02571 | -0.0341 | 51.1941
12.5 | 1.3518 | 0.02718 | -0.0321 | 49.7351
13.5 | 1.4163 | 0.03069 | -0.0276 | 46.1486
14 | 1.4476 | 0.03261 | -0.0254 | 44.3913
14.5 | 1.4788 | 0.03459 | -0.0234 | 42.7522
15 | 1.5085 | 0.03673 | -0.0213 | 41.07
15.5 | 1.535 | 0.03922 | -0.0192 | 39.1382
16 | 1.5581 | 0.04205 | -0.017 | 37.0535
16.5 | 1.5831 | 0.04481 | -0.0151 | 35.3292
17 | 1.6043 | 0.04803 | -0.0132 | 33.402
17.5 | 1.6258 | 0.05134 | -0.0115 | 31.6673
18 | 1.6418 | 0.05481 | -0.0096 | 29.9544
18.5 | 1.6583 | 0.05889 | -0.0084 | 28.1593
19 | 1.6689 | 0.06372 | -0.0074 | 26.1911
19.5 | 1.677 | 0.069 | -0.0069 | 24.3043
20 | 1.6759 | 0.07558 | -0.0069 | 22.1739

## 95. Re 7M Mach 0.50 (1)
BIGFOIL.COM POLAR EXPORT
NACA66A517
NACA66A517 |  |  |  | Cl Max: | 1.45 | at alpha= | 19.5 | deg
JavaFoil+Calcfoil stall+Eppler ext transition |  |  |  | L/D Max: | 184.985 | at alpha= | 1.5 | deg
Re: | 7000000 |  |  | Cd Min: | 0.00392 | at alpha= | -1 | deg
Mach: | 0.5 |  |  | Cl=0 at alpha= | -4.1071 | deg
|  |  |  | @ Cl=0.1, Cd= | 0.0062146
|  |  |  | @ Cl=0.4, Cd= | 0.005345
|  |  |  | @ Cl=0.6, Cd= | 0.0040191
alpha (deg) | Cl | Cd | Cm | Cl/Cd
-20 | -0.896 | 0.15451 | -0.036 | -5.797
-19.5 | -0.868 | 0.14983 | -0.037 | -5.793
-19 | -0.843 | 0.14613 | -0.039 | -5.77
-18.5 | -0.814 | 0.14197 | -0.039 | -5.73
-18 | -0.783 | 0.13614 | -0.038 | -5.753
-17.5 | -0.755 | 0.1322 | -0.038 | -5.714
-17 | -0.728 | 0.12817 | -0.039 | -5.677
-16.5 | -0.701 | 0.12398 | -0.041 | -5.654
-16 | -0.672 | 0.11549 | -0.04 | -5.818
-15.5 | -0.644 | 0.10978 | -0.041 | -5.867
-15 | -0.616 | 0.10319 | -0.041 | -5.968
-14.5 | -0.589 | 0.09441 | -0.044 | -6.241
-14 | -0.561 | 0.08853 | -0.044 | -6.338
-13.5 | -0.531 | 0.09949 | -0.041 | -5.334
-13 | -0.503 | 0.09143 | -0.042 | -5.496
-12.5 | -0.475 | 0.08225 | -0.043 | -5.773
-12 | -0.447 | 0.07638 | -0.045 | -5.856
-11.5 | -0.421 | 0.06898 | -0.05 | -6.109
-11 | -0.404 | 0.05376 | -0.062 | -7.509
-10.5 | -0.429 | 0.01496 | -0.086 | -28.691
-10 | -0.333 | 0.07211 | -0.043 | -4.617
-9.5 | -0.305 | 0.06249 | -0.044 | -4.88
-9 | -0.277 | 0.05529 | -0.048 | -5.019
-8.5 | -0.329 | 0.05209 | -0.049 | -6.314
-8 | -0.432 | 0.01096 | -0.094 | -39.427
-7.5 | -0.409 | 0.00984 | -0.097 | -41.61
-7 | -0.366 | 0.0093 | -0.099 | -39.353
-6.5 | -0.313 | 0.00877 | -0.1 | -35.629
-6 | -0.253 | 0.00832 | -0.102 | -30.445
-5.5 | -0.19 | 0.00792 | -0.104 | -23.952
-5 | -0.123 | 0.00762 | -0.105 | -16.197
-4.5 | -0.055 | 0.00735 | -0.107 | -7.492
-4 | 0.015 | 0.00679 | -0.108 | 2.147
-3.5 | 0.085 | 0.00635 | -0.11 | 13.428
-3 | 0.157 | 0.0057 | -0.111 | 27.488
-2.5 | 0.229 | 0.00656 | -0.113 | 34.875
-2 | 0.302 | 0.00636 | -0.115 | 47.394
-1.5 | 0.373 | 0.0062 | -0.116 | 60.157
-1 | 0.445 | 0.00392 | -0.117 | 113.541
-0.5 | 0.516 | 0.00393 | -0.119 | 131.543
0 | 0.584 | 0.00401 | -0.12 | 145.371
0.5 | 0.654 | 0.00405 | -0.121 | 161.649
1 | 0.725 | 0.00419 | -0.123 | 172.975
1.5 | 0.795 | 0.0043 | -0.124 | 184.985
2 | 0.862 | 0.00561 | -0.125 | 153.704
2.5 | 0.93 | 0.00651 | -0.126 | 142.858
3 | 0.998 | 0.00734 | -0.127 | 136.029
3.5 | 1.056 | 0.00835 | -0.128 | 126.38
4 | 1.119 | 0.00917 | -0.13 | 121.96
4.5 | 1.178 | 0.01319 | -0.131 | 89.315
5 | 1.236 | 0.01391 | -0.132 | 88.893
5.5 | 1.29 | 0.01465 | -0.133 | 88.071
6 | 1.337 | 0.01545 | -0.134 | 86.519
6.5 | 1.374 | 0.01625 | -0.135 | 84.564
7 | 1.399 | 0.01717 | -0.137 | 81.458
7.5 | 1.401 | 0.01825 | -0.138 | 76.777
8 | 1.363 | 0.0197 | -0.139 | 69.209
8.5 | 1.208 | 0.02149 | -0.14 | 56.247
9 | 0.879 | 0.02298 | -0.141 | 38.246
9.5 | 0.913 | 0.02333 | -0.142 | 39.156
10 | 0.945 | 0.02481 | -0.143 | 38.093
10.5 | 0.976 | 0.02685 | -0.144 | 36.331
11 | 0.84 | 0.07908 | -0.072 | 10.622
11.5 | 1.04 | 0.02846 | -0.146 | 36.523
12 | 1.069 | 0.03091 | -0.147 | 34.595
12.5 | 1.094 | 0.03433 | -0.147 | 31.884
13 | 0.967 | 0.09076 | -0.1 | 10.652
13.5 | 0.979 | 0.0957 | -0.084 | 10.225
14 | 1.009 | 0.10267 | -0.09 | 9.83
14.5 | 1.203 | 0.04611 | -0.149 | 26.08
15 | 1.058 | 0.11118 | -0.087 | 9.52
15.5 | 1.132 | 0.09636 | -0.119 | 11.745
16 | 1.279 | 0.0566 | -0.149 | 22.59
16.5 | 1.143 | 0.12243 | -0.095 | 9.333
17 | 1.339 | 0.05702 | -0.151 | 23.483
17.5 | 1.373 | 0.05887 | -0.153 | 23.322
18 | 1.269 | 0.12202 | -0.124 | 10.402
18.5 | 1.255 | 0.14214 | -0.104 | 8.832
19 | 1.39 | 0.09079 | -0.143 | 15.315
19.5 | 1.45 | 0.08294 | -0.15 | 17.478
20 | 1.334 | 0.15255 | -0.107 | 8.747

## 96. Re 7M Mach 0.50 (2)
BIGFOIL.COM POLAR EXPORT
NACA66A517
NACA66A517 |  |  |  | Cl Max: | 1.3196 | at alpha= | 12.5 | deg
XFOIL ncrit=9 |  |  |  | L/D Max: | 228.232 | at alpha= | 2.5 | deg
Re: | 7000000 |  |  | Cd Min: | 0.1664 | at alpha= | 17.5 | deg
Mach: | 0.5 |  |  | Cl=0 at alpha= | -4.2959 | deg
|  |  |  | @ Cl=0.1, Cd= | 0.0064275
|  |  |  | @ Cl=0.4, Cd= | 0.0052824
|  |  |  | @ Cl=0.6, Cd= | 0.0036729
alpha (deg) | Cl | Cd | Cm | Cl/Cd
-14 | -0.1646 | 0.10896 | -0.1392 | -1.5106
-13.5 | -0.1616 | 0.10028 | -0.144 | -1.6115
-13 | -0.1668 | 0.09059 | -0.1495 | -1.8413
-12.5 | -0.1915 | 0.07859 | -0.1562 | -2.4367
-12 | -0.2199 | 0.0665 | -0.1633 | -3.3068
-11.5 | -0.2694 | 0.04942 | -0.1753 | -5.4512
-11 | -0.305 | 0.03992 | -0.1801 | -7.6403
-10.5 | -0.3459 | 0.03252 | -0.1794 | -10.6365
-10 | -0.3922 | 0.02609 | -0.1746 | -15.0326
-9.5 | -0.4171 | 0.02142 | -0.1677 | -19.4725
-9 | -0.4258 | 0.01754 | -0.1601 | -24.2759
-8.5 | -0.4193 | 0.01393 | -0.1526 | -30.1005
-8 | -0.3916 | 0.01157 | -0.1464 | -33.8462
-7.5 | -0.3634 | 0.01008 | -0.1392 | -36.0516
-7 | -0.3254 | 0.00927 | -0.1331 | -35.1025
-6.5 | -0.2735 | 0.00855 | -0.1295 | -31.9883
-6 | -0.2154 | 0.00801 | -0.1271 | -26.8914
-5.5 | -0.1552 | 0.00752 | -0.1253 | -20.6383
-5 | -0.0925 | 0.00712 | -0.1243 | -12.9916
-4.5 | -0.0271 | 0.00684 | -0.1239 | -3.962
-4 | 0.0393 | 0.00662 | -0.1239 | 5.9366
-3.5 | 0.1055 | 0.00641 | -0.1241 | 16.4587
-3 | 0.1718 | 0.00623 | -0.1244 | 27.5762
-2.5 | 0.2384 | 0.00609 | -0.125 | 39.1461
-2 | 0.3052 | 0.00595 | -0.1257 | 51.2941
-1.5 | 0.3702 | 0.00562 | -0.1262 | 65.8719
-1 | 0.4311 | 0.00493 | -0.1264 | 87.4442
0 | 0.5602 | 0.00365 | -0.1282 | 153.4795
0.5 | 0.6297 | 0.00369 | -0.1294 | 170.6504
1 | 0.6979 | 0.00375 | -0.1304 | 186.1067
1.5 | 0.769 | 0.00379 | -0.1318 | 202.9024
2 | 0.8381 | 0.00386 | -0.1327 | 217.1244
2.5 | 0.9038 | 0.00396 | -0.1328 | 228.2323
3 | 0.9495 | 0.00427 | -0.1287 | 222.3653
3.5 | 0.9004 | 0.00597 | -0.1064 | 150.8208
4 | 0.8649 | 0.00836 | -0.0886 | 103.4569
4.5 | 0.8564 | 0.01054 | -0.0766 | 81.2524
5 | 0.8484 | 0.01304 | -0.0654 | 65.0613
6 | 0.8695 | 0.01757 | -0.0503 | 49.4878
6.5 | 0.8896 | 0.01977 | -0.0444 | 44.9975
7 | 0.9332 | 0.02109 | -0.0416 | 44.2485
7.5 | 0.9797 | 0.02233 | -0.0391 | 43.8737
8 | 1.024 | 0.02376 | -0.0363 | 43.0976
8.5 | 1.0694 | 0.02519 | -0.0335 | 42.4534
9 | 1.1116 | 0.02689 | -0.0304 | 41.3388
9.5 | 1.1563 | 0.02855 | -0.0274 | 40.5009
10 | 1.1963 | 0.03058 | -0.0239 | 39.1203
10.5 | 1.2336 | 0.03287 | -0.0202 | 37.5297
11 | 1.2703 | 0.03534 | -0.0165 | 35.9451
11.5 | 1.2967 | 0.03861 | -0.0121 | 33.5846
12 | 1.3144 | 0.04271 | -0.0075 | 30.775
12.5 | 1.3196 | 0.04795 | -0.0029 | 27.5203
13.5 | 1.2925 | 0.06286 | 0.0039 | 20.5616
14 | 1.2644 | 0.07286 | 0.0046 | 17.3538
14.5 | 1.2327 | 0.08435 | 0.0026 | 14.6141
15 | 1.2014 | 0.09695 | -0.0018 | 12.392
15.5 | 1.1697 | 0.11056 | -0.0085 | 10.5798
16 | 1.1427 | 0.12449 | -0.0166 | 9.1791
16.5 | 1.119 | 0.1386 | -0.0257 | 8.0736
17 | 1.0998 | 0.15267 | -0.0351 | 7.2038
17.5 | 1.0845 | 0.1664 | -0.0442 | 6.5174

## 97. Re 8M Mach 0.00 (1)
BIGFOIL.COM POLAR EXPORT
NACA66A517
NACA66A517 |  |  |  | Cl Max: | 1.59 | at alpha= | 12.5 | deg
JavaFoil+Calcfoil stall+Eppler ext transition |  |  |  | L/D Max: | 181.076 | at alpha= | 1 | deg
Re: | 8000000 |  |  | Cd Min: | 0.00349 | at alpha= | 1 | deg
Mach: | 0 |  |  | Cl=0 at alpha= | -4.1048 | deg
|  |  |  | @ Cl=0.1, Cd= | 0.0060771
|  |  |  | @ Cl=0.4, Cd= | 0.0040156
|  |  |  | @ Cl=0.6, Cd= | 0.0036736
alpha (deg) | Cl | Cd | Cm | Cl/Cd
-20 | -0.704 | 0.16238 | -0.028 | -4.338
-19.5 | -0.719 | 0.15566 | -0.029 | -4.62
-19 | -0.733 | 0.14748 | -0.03 | -4.97
-18.5 | -0.745 | 0.13995 | -0.03 | -5.323
-18 | -0.767 | 0.11477 | -0.038 | -6.684
-17.5 | -0.766 | 0.12481 | -0.033 | -6.136
-17 | -0.788 | 0.09893 | -0.041 | -7.968
-16.5 | -0.796 | 0.09158 | -0.043 | -8.688
-16 | -0.877 | 0.03523 | -0.057 | -24.891
-15.5 | -0.899 | 0.02455 | -0.061 | -36.606
-15 | -0.899 | 0.0217 | -0.062 | -41.426
-14.5 | -0.897 | 0.01877 | -0.064 | -47.82
-14 | -0.891 | 0.01651 | -0.066 | -53.939
-13.5 | -0.878 | 0.015 | -0.067 | -58.499
-13 | -0.861 | 0.01361 | -0.069 | -63.253
-12.5 | -0.834 | 0.01257 | -0.071 | -66.375
-12 | -0.804 | 0.01162 | -0.072 | -69.176
-11.5 | -0.77 | 0.01095 | -0.074 | -70.286
-11 | -0.733 | 0.01044 | -0.075 | -70.159
-10.5 | -0.693 | 0.00992 | -0.077 | -69.852
-10 | -0.65 | 0.00939 | -0.078 | -69.242
-9.5 | -0.604 | 0.00897 | -0.08 | -67.405
-9 | -0.556 | 0.00861 | -0.081 | -64.586
-8.5 | -0.506 | 0.00832 | -0.082 | -60.836
-8 | -0.454 | 0.00801 | -0.084 | -56.704
-7.5 | -0.4 | 0.00685 | -0.085 | -58.389
-7 | -0.346 | 0.00756 | -0.087 | -45.733
-6.5 | -0.288 | 0.00726 | -0.088 | -39.655
-6 | -0.229 | 0.00706 | -0.089 | -32.484
-5.5 | -0.17 | 0.0068 | -0.091 | -24.954
-5 | -0.109 | 0.00659 | -0.092 | -16.591
-4.5 | -0.049 | 0.00642 | -0.093 | -7.556
-4 | 0.013 | 0.00626 | -0.095 | 2.042
-3.5 | 0.074 | 0.00614 | -0.096 | 12.134
-3 | 0.136 | 0.00599 | -0.097 | 22.768
-2.5 | 0.198 | 0.00594 | -0.098 | 33.393
-2 | 0.261 | 0.00581 | -0.1 | 44.963
-1.5 | 0.323 | 0.00437 | -0.101 | 73.971
-1 | 0.385 | 0.00411 | -0.102 | 93.797
-0.5 | 0.447 | 0.00372 | -0.104 | 120.151
0 | 0.509 | 0.00374 | -0.105 | 136.106
0.5 | 0.571 | 0.00384 | -0.106 | 148.939
1 | 0.632 | 0.00349 | -0.107 | 181.076
1.5 | 0.691 | 0.00473 | -0.108 | 146.077
2 | 0.751 | 0.00529 | -0.109 | 141.898
2.5 | 0.81 | 0.00581 | -0.11 | 139.574
3 | 0.87 | 0.00633 | -0.111 | 137.419
3.5 | 0.924 | 0.00697 | -0.112 | 132.48
4 | 0.981 | 0.00749 | -0.113 | 131.041
4.5 | 1.035 | 0.01033 | -0.114 | 100.257
5 | 1.091 | 0.01075 | -0.115 | 101.509
5.5 | 1.145 | 0.0112 | -0.116 | 102.214
6 | 1.197 | 0.01166 | -0.117 | 102.623
6.5 | 1.247 | 0.01206 | -0.118 | 103.394
7 | 1.295 | 0.01257 | -0.119 | 103.037
7.5 | 1.34 | 0.01304 | -0.12 | 102.755
8 | 1.383 | 0.01355 | -0.121 | 102.03
8.5 | 1.422 | 0.01408 | -0.122 | 101.008
9 | 1.458 | 0.01465 | -0.123 | 99.583
9.5 | 1.491 | 0.0153 | -0.124 | 97.474
10 | 1.52 | 0.01605 | -0.125 | 94.737
10.5 | 1.546 | 0.01667 | -0.126 | 92.725
11 | 1.566 | 0.01752 | -0.127 | 89.412
11.5 | 1.579 | 0.01829 | -0.128 | 86.345
12 | 1.587 | 0.0192 | -0.129 | 82.643
12.5 | 1.59 | 0.02002 | -0.13 | 79.383
13 | 1.587 | 0.02094 | -0.131 | 75.795
13.5 | 1.581 | 0.02182 | -0.131 | 72.441
14 | 1.569 | 0.02278 | -0.132 | 68.903
14.5 | 1.553 | 0.02402 | -0.133 | 64.658
15 | 1.533 | 0.02522 | -0.134 | 60.794
15.5 | 1.505 | 0.02657 | -0.134 | 56.642
16 | 1.472 | 0.02792 | -0.135 | 52.729
16.5 | 1.436 | 0.02948 | -0.136 | 48.694
17 | 1.397 | 0.03066 | -0.136 | 45.571
17.5 | 1.353 | 0.03375 | -0.137 | 40.106

## 98. Re 8M Mach 0.00 (2)
BIGFOIL.COM POLAR EXPORT
NACA66A517
NACA66A517 |  |  |  | Cl Max: | 1.7362 | at alpha= | 20 | deg
XFOIL ncrit=9 |  |  |  | L/D Max: | 207.733 | at alpha= | 2 | deg
Re: | 8000000 |  |  | Cd Min: | 0.05409 | at alpha= | 20 | deg
Mach: | 0 |  |  | Cl=0 at alpha= | -4.2134 | deg
|  |  |  | @ Cl=0.1, Cd= | 0.0057442
|  |  |  | @ Cl=0.4, Cd= | 0.0040657
|  |  |  | @ Cl=0.6, Cd= | 0.0033215
alpha (deg) | Cl | Cd | Cm | Cl/Cd
-20 | -1.3189 | 0.02613 | -0.1293 | -50.4746
-19.5 | -1.2962 | 0.02436 | -0.1282 | -53.2102
-19 | -1.2722 | 0.02281 | -0.1269 | -55.7738
-18.5 | -1.2489 | 0.02121 | -0.1253 | -58.8826
-18 | -1.2254 | 0.0197 | -0.1235 | -62.203
-17.5 | -1.201 | 0.01832 | -0.1215 | -65.5568
-17 | -1.1738 | 0.01707 | -0.1195 | -68.7639
-16.5 | -1.1431 | 0.01608 | -0.1177 | -71.0883
-16 | -1.1122 | 0.0151 | -0.1158 | -73.6556
-15.5 | -1.079 | 0.01429 | -0.1139 | -75.5073
-15 | -1.0447 | 0.01353 | -0.112 | -77.2136
-14.5 | -1.0092 | 0.01286 | -0.1102 | -78.4759
-14 | -0.9731 | 0.01225 | -0.1082 | -79.4367
-13.5 | -0.9367 | 0.01171 | -0.1061 | -79.9915
-13 | -0.9004 | 0.0112 | -0.1037 | -80.3929
-12.5 | -0.865 | 0.01085 | -0.1009 | -79.7235
-12 | -0.8248 | 0.01045 | -0.0989 | -78.9282
-11.5 | -0.7778 | 0.01011 | -0.0981 | -76.9337
-11 | -0.7337 | 0.00957 | -0.0969 | -76.6667
-10.5 | -0.6855 | 0.00914 | -0.0964 | -75
-10 | -0.6354 | 0.00877 | -0.0961 | -72.4515
-9.5 | -0.5841 | 0.00844 | -0.096 | -69.2062
-9 | -0.5316 | 0.00817 | -0.0962 | -65.0673
-8.5 | -0.4784 | 0.00789 | -0.0964 | -60.6337
-8 | -0.4243 | 0.0076 | -0.0968 | -55.8289
-7.5 | -0.3695 | 0.00735 | -0.0973 | -50.2721
-7 | -0.3143 | 0.00712 | -0.0979 | -44.1433
-6.5 | -0.2586 | 0.00691 | -0.0986 | -37.424
-6 | -0.2035 | 0.00666 | -0.0991 | -30.5556
-5.5 | -0.1473 | 0.00647 | -0.0998 | -22.7666
-5 | -0.0905 | 0.0063 | -0.1007 | -14.3651
-4.5 | -0.0329 | 0.00613 | -0.1017 | -5.367
-4 | 0.0245 | 0.00594 | -0.1026 | 4.1246
-3.5 | 0.0823 | 0.00579 | -0.1036 | 14.2142
-3 | 0.1403 | 0.00564 | -0.1047 | 24.8759
-2.5 | 0.1983 | 0.0055 | -0.1058 | 36.0545
-2 | 0.2553 | 0.00529 | -0.1067 | 48.2609
-1.5 | 0.3104 | 0.0049 | -0.1073 | 63.3469
-1 | 0.366 | 0.00443 | -0.1082 | 82.6185
-0.5 | 0.422 | 0.00383 | -0.1092 | 110.1828
0 | 0.4782 | 0.00328 | -0.1103 | 145.7927
0.5 | 0.5372 | 0.00331 | -0.1115 | 162.2961
1 | 0.597 | 0.00332 | -0.1129 | 179.8193
1.5 | 0.6564 | 0.00335 | -0.1142 | 195.9403
2 | 0.7146 | 0.00344 | -0.1152 | 207.7326
2.5 | 0.7595 | 0.004 | -0.1136 | 189.875
3 | 0.7789 | 0.00521 | -0.107 | 149.501
3.5 | 0.7904 | 0.006 | -0.0984 | 131.7333
4 | 0.7959 | 0.00697 | -0.089 | 114.1894
4.5 | 0.8101 | 0.008 | -0.0818 | 101.2625
5 | 0.8289 | 0.00907 | -0.0758 | 91.3892
5.5 | 0.8476 | 0.01028 | -0.07 | 82.4514
6 | 0.8744 | 0.01132 | -0.0658 | 77.2438
6.5 | 0.9048 | 0.01227 | -0.0624 | 73.7408
7 | 0.9436 | 0.01295 | -0.0604 | 72.8649
7.5 | 0.9818 | 0.01366 | -0.0584 | 71.8741
8 | 1.0206 | 0.01438 | -0.0566 | 70.9736
8.5 | 1.0587 | 0.01514 | -0.0548 | 69.9273
9 | 1.097 | 0.01594 | -0.0531 | 68.8206
9.5 | 1.1342 | 0.01681 | -0.0512 | 67.4717
10 | 1.172 | 0.01766 | -0.0496 | 66.3647
10.5 | 1.2082 | 0.01862 | -0.0478 | 64.8872
11 | 1.243 | 0.01969 | -0.0459 | 63.1285
12 | 1.3145 | 0.02181 | -0.0427 | 60.2705
12.5 | 1.3498 | 0.02293 | -0.0412 | 58.8661
13 | 1.3817 | 0.02428 | -0.0393 | 56.9069
13.5 | 1.4135 | 0.02566 | -0.0376 | 55.0857
14 | 1.4445 | 0.02714 | -0.0358 | 53.224
14.5 | 1.4772 | 0.02853 | -0.0345 | 51.7771
15 | 1.5063 | 0.03019 | -0.0328 | 49.894
15.5 | 1.5362 | 0.03185 | -0.0313 | 48.2323
16 | 1.563 | 0.03376 | -0.0297 | 46.2974
16.5 | 1.5883 | 0.03582 | -0.028 | 44.3412
17 | 1.6116 | 0.03809 | -0.0264 | 42.3103
17.5 | 1.6352 | 0.04039 | -0.0249 | 40.4853
18 | 1.6599 | 0.04231 | -0.0235 | 39.2319
18.5 | 1.6815 | 0.04492 | -0.0223 | 37.4332
19 | 1.7013 | 0.04776 | -0.0211 | 35.6219
19.5 | 1.7211 | 0.05067 | -0.0202 | 33.9668
20 | 1.7362 | 0.05409 | -0.0192 | 32.0984

## 99. Re 8M Mach 0.10 (1)
BIGFOIL.COM POLAR EXPORT
NACA66A517
NACA66A517 |  |  |  | Cl Max: | 1.579 | at alpha= | 12 | deg
JavaFoil+Calcfoil stall+Eppler ext transition |  |  |  | L/D Max: | 182.086 | at alpha= | 1 | deg
Re: | 8000000 |  |  | Cd Min: | 0.00349 | at alpha= | 1 | deg
Mach: | 0.1 |  |  | Cl=0 at alpha= | -4.1048 | deg
|  |  |  | @ Cl=0.1, Cd= | 0.0061574
|  |  |  | @ Cl=0.4, Cd= | 0.0040619
|  |  |  | @ Cl=0.6, Cd= | 0.003708
alpha (deg) | Cl | Cd | Cm | Cl/Cd
-19.5 | -0.677 | 0.15807 | -0.029 | -4.284
-19 | -0.694 | 0.15099 | -0.029 | -4.597
-18.5 | -0.71 | 0.14352 | -0.03 | -4.945
-18 | -0.723 | 0.13593 | -0.031 | -5.322
-17.5 | -0.736 | 0.12774 | -0.032 | -5.764
-17 | -0.764 | 0.09794 | -0.042 | -7.8
-16.5 | -0.771 | 0.09441 | -0.042 | -8.164
-16 | -0.791 | 0.07656 | -0.048 | -10.333
-15.5 | -0.872 | 0.02789 | -0.06 | -31.28
-15 | -0.883 | 0.02236 | -0.063 | -39.479
-14.5 | -0.887 | 0.01831 | -0.065 | -48.459
-14 | -0.879 | 0.01709 | -0.066 | -51.471
-13.5 | -0.868 | 0.01567 | -0.068 | -55.4
-13 | -0.853 | 0.01408 | -0.069 | -60.611
-12.5 | -0.829 | 0.01293 | -0.071 | -64.112
-12 | -0.801 | 0.0118 | -0.073 | -67.873
-11.5 | -0.768 | 0.0111 | -0.074 | -69.158
-11 | -0.732 | 0.0105 | -0.076 | -69.681
-10.5 | -0.692 | 0.01003 | -0.077 | -69.026
-10 | -0.65 | 0.00948 | -0.078 | -68.614
-9.5 | -0.605 | 0.00906 | -0.08 | -66.761
-9 | -0.557 | 0.00867 | -0.081 | -64.306
-8.5 | -0.507 | 0.00836 | -0.083 | -60.697
-8 | -0.455 | 0.00804 | -0.084 | -56.631
-7.5 | -0.401 | 0.00777 | -0.086 | -51.666
-7 | -0.346 | 0.00699 | -0.087 | -49.482
-6.5 | -0.289 | 0.00738 | -0.089 | -39.171
-6 | -0.23 | 0.00705 | -0.09 | -32.649
-5.5 | -0.17 | 0.00688 | -0.091 | -24.791
-5 | -0.11 | 0.00667 | -0.093 | -16.488
-4.5 | -0.049 | 0.00643 | -0.094 | -7.59
-4 | 0.013 | 0.00634 | -0.095 | 2.025
-3.5 | 0.075 | 0.00623 | -0.096 | 12.014
-3 | 0.137 | 0.00605 | -0.098 | 22.642
-2.5 | 0.199 | 0.0059 | -0.099 | 33.794
-2 | 0.262 | 0.00577 | -0.1 | 45.519
-1.5 | 0.325 | 0.00438 | -0.102 | 74.164
-1 | 0.387 | 0.00415 | -0.103 | 93.285
-0.5 | 0.449 | 0.00373 | -0.104 | 120.357
0 | 0.512 | 0.00379 | -0.105 | 134.91
0.5 | 0.574 | 0.00387 | -0.107 | 148.358
1 | 0.635 | 0.00349 | -0.108 | 182.086
1.5 | 0.694 | 0.00474 | -0.108 | 146.584
2 | 0.754 | 0.00533 | -0.109 | 141.383
2.5 | 0.814 | 0.00585 | -0.11 | 139.18
3 | 0.875 | 0.00637 | -0.111 | 137.356
3.5 | 0.928 | 0.00701 | -0.113 | 132.418
4 | 0.985 | 0.00752 | -0.114 | 131.04
4.5 | 1.04 | 0.01041 | -0.114 | 99.913
5 | 1.096 | 0.01081 | -0.116 | 101.353
5.5 | 1.15 | 0.0113 | -0.117 | 101.801
6 | 1.202 | 0.01174 | -0.118 | 102.368
6.5 | 1.252 | 0.01217 | -0.119 | 102.867
7 | 1.3 | 0.01266 | -0.12 | 102.619
7.5 | 1.345 | 0.01317 | -0.121 | 102.109
8 | 1.387 | 0.01367 | -0.122 | 101.434
8.5 | 1.426 | 0.01423 | -0.123 | 100.18
9 | 1.461 | 0.01481 | -0.124 | 98.697
9.5 | 1.493 | 0.01548 | -0.125 | 96.443
10 | 1.521 | 0.01624 | -0.126 | 93.7
10.5 | 1.545 | 0.01689 | -0.127 | 91.457
11 | 1.564 | 0.01778 | -0.128 | 87.977
11.5 | 1.574 | 0.01862 | -0.129 | 84.551
12 | 1.579 | 0.01947 | -0.129 | 81.13
12.5 | 1.579 | 0.02035 | -0.13 | 77.604
13 | 1.574 | 0.02131 | -0.131 | 73.852
13.5 | 1.563 | 0.02224 | -0.132 | 70.272
14 | 1.548 | 0.02322 | -0.133 | 66.66
14.5 | 1.527 | 0.0246 | -0.134 | 62.059
15 | 1.502 | 0.02579 | -0.134 | 58.251
15.5 | 1.468 | 0.02727 | -0.135 | 53.843
16 | 1.429 | 0.0287 | -0.136 | 49.801
16.5 | 1.387 | 0.03047 | -0.136 | 45.531
17 | 1.343 | 0.03205 | -0.137 | 41.9

## 100. Re 8M Mach 0.10 (2)
BIGFOIL.COM POLAR EXPORT
NACA66A517
NACA66A517 |  |  |  | Cl Max: | 1.7322 | at alpha= | 20 | deg
XFOIL ncrit=9 |  |  |  | L/D Max: | 208.983 | at alpha= | 2 | deg
Re: | 8000000 |  |  | Cd Min: | 0.05664 | at alpha= | 20 | deg
Mach: | 0.1 |  |  | Cl=0 at alpha= | -4.2154 | deg
|  |  |  | @ Cl=0.1, Cd= | 0.0057563
|  |  |  | @ Cl=0.4, Cd= | 0.0040954
|  |  |  | @ Cl=0.6, Cd= | 0.0033298
alpha (deg) | Cl | Cd | Cm | Cl/Cd
-20 | -1.3129 | 0.02788 | -0.134 | -47.0911
-19.5 | -1.2917 | 0.02585 | -0.1329 | -49.9691
-19 | -1.2692 | 0.02406 | -0.1315 | -52.7515
-18.5 | -1.2473 | 0.02228 | -0.1298 | -55.9829
-18 | -1.2196 | 0.02089 | -0.1283 | -58.382
-17.5 | -1.198 | 0.01926 | -0.1259 | -62.2015
-17 | -1.173 | 0.01784 | -0.1237 | -65.7511
-16.5 | -1.1428 | 0.01674 | -0.1217 | -68.2676
-16 | -1.1128 | 0.01565 | -0.1196 | -71.1054
-15.5 | -1.0795 | 0.01479 | -0.1176 | -72.9885
-15 | -1.0454 | 0.01395 | -0.1155 | -74.9391
-14.5 | -1.0098 | 0.01323 | -0.1135 | -76.3265
-14 | -0.9736 | 0.01256 | -0.1114 | -77.5159
-13.5 | -0.9367 | 0.01197 | -0.1093 | -78.254
-13 | -0.8994 | 0.01144 | -0.107 | -78.6189
-12.5 | -0.8627 | 0.01101 | -0.1043 | -78.356
-12 | -0.8274 | 0.0106 | -0.1011 | -78.0566
-11.5 | -0.7809 | 0.01024 | -0.1001 | -76.2598
-11 | -0.7359 | 0.00974 | -0.0989 | -75.5544
-10.5 | -0.6886 | 0.00925 | -0.098 | -74.4432
-10 | -0.6385 | 0.00885 | -0.0975 | -72.1469
-9.5 | -0.5872 | 0.00851 | -0.0973 | -69.0012
-9 | -0.5344 | 0.00823 | -0.0973 | -64.9332
-8.5 | -0.4809 | 0.00794 | -0.0975 | -60.5668
-8 | -0.4265 | 0.00765 | -0.0978 | -55.7516
-7.5 | -0.3715 | 0.00739 | -0.0982 | -50.2706
-7 | -0.3159 | 0.00715 | -0.0987 | -44.1818
-6.5 | -0.2599 | 0.00695 | -0.0993 | -37.3957
-6 | -0.2045 | 0.00669 | -0.0998 | -30.568
-5.5 | -0.148 | 0.00649 | -0.1005 | -22.8043
-5 | -0.0908 | 0.00631 | -0.1014 | -14.3899
-4.5 | -0.0329 | 0.00614 | -0.1023 | -5.3583
-4 | 0.0249 | 0.00595 | -0.1033 | 4.1849
-3.5 | 0.083 | 0.0058 | -0.1043 | 14.3103
-3 | 0.1413 | 0.00565 | -0.1053 | 25.0088
-2.5 | 0.1996 | 0.00552 | -0.1064 | 36.1594
-2 | 0.2571 | 0.00531 | -0.1073 | 48.4181
-1.5 | 0.3124 | 0.00493 | -0.108 | 63.3671
-1 | 0.3682 | 0.00444 | -0.1088 | 82.9279
-0.5 | 0.4245 | 0.00383 | -0.1099 | 110.8355
0 | 0.4811 | 0.00329 | -0.1109 | 146.231
0.5 | 0.5404 | 0.00331 | -0.1121 | 163.2628
1 | 0.6006 | 0.00333 | -0.1135 | 180.3604
1.5 | 0.6603 | 0.00335 | -0.1148 | 197.1045
2 | 0.7189 | 0.00344 | -0.1159 | 208.9826
2.5 | 0.7652 | 0.00396 | -0.1145 | 193.2323
3 | 0.7829 | 0.0052 | -0.1074 | 150.5577
3.5 | 0.7902 | 0.00603 | -0.0979 | 131.0448
4 | 0.7973 | 0.007 | -0.0888 | 113.9
4.5 | 0.8107 | 0.00807 | -0.0814 | 100.4585
5 | 0.8287 | 0.00919 | -0.0753 | 90.1741
5.5 | 0.8468 | 0.01044 | -0.0693 | 81.1111
6 | 0.8738 | 0.01149 | -0.0651 | 76.0487
6.5 | 0.9047 | 0.01246 | -0.0617 | 72.6083
7 | 0.9423 | 0.01319 | -0.0595 | 71.4405
7.5 | 0.982 | 0.01387 | -0.0577 | 70.8003
8 | 1.0203 | 0.01464 | -0.0558 | 69.6926
8.5 | 1.0592 | 0.01541 | -0.054 | 68.7346
9 | 1.0979 | 0.01622 | -0.0522 | 67.688
10 | 1.1737 | 0.01798 | -0.0487 | 65.2781
10.5 | 1.2087 | 0.01904 | -0.0467 | 63.4821
11 | 1.245 | 0.02006 | -0.0449 | 62.0638
11.5 | 1.2805 | 0.02118 | -0.0432 | 60.458
12 | 1.317 | 0.02225 | -0.0416 | 59.191
12.5 | 1.3505 | 0.02352 | -0.0398 | 57.4192
13 | 1.3841 | 0.02483 | -0.038 | 55.7431
13.5 | 1.4148 | 0.02634 | -0.0361 | 53.713
14 | 1.4478 | 0.02775 | -0.0345 | 52.173
14.5 | 1.4785 | 0.02934 | -0.0328 | 50.392
15 | 1.5098 | 0.03093 | -0.0312 | 48.8134
15.5 | 1.5374 | 0.03283 | -0.0295 | 46.8291
16 | 1.5658 | 0.0347 | -0.0279 | 45.1239
16.5 | 1.5895 | 0.03698 | -0.0261 | 42.9827
17 | 1.6129 | 0.03935 | -0.0244 | 40.9886
17.5 | 1.6387 | 0.04157 | -0.023 | 39.4203
18 | 1.6598 | 0.04389 | -0.0213 | 37.8173
18.5 | 1.6832 | 0.04647 | -0.0202 | 36.2212
19 | 1.7024 | 0.0495 | -0.0189 | 34.3919
19.5 | 1.7187 | 0.05288 | -0.0178 | 32.5019
20 | 1.7322 | 0.05664 | -0.0169 | 30.5826

## 101. Re 8M Mach 0.25 (1)
BIGFOIL.COM POLAR EXPORT
NACA66A517
NACA66A517 |  |  |  | Cl Max: | 1.536 | at alpha= | 11 | deg
JavaFoil+Calcfoil stall+Eppler ext transition |  |  |  | L/D Max: | 196.164 | at alpha= | 1 | deg
Re: | 8000000 |  |  | Cd Min: | 0.00332 | at alpha= | 1 | deg
Mach: | 0.25 |  |  | Cl=0 at alpha= | -4.1032 | deg
|  |  |  | @ Cl=0.1, Cd= | 0.0062213
|  |  |  | @ Cl=0.4, Cd= | 0.0041681
|  |  |  | @ Cl=0.6, Cd= | 0.0034581
alpha (deg) | Cl | Cd | Cm | Cl/Cd
-17.5 | -0.478 | 0.1465 | -0.03 | -3.262
-17 | -0.52 | 0.1366 | -0.03 | -3.807
-16.5 | -0.558 | 0.13011 | -0.031 | -4.288
-16 | -0.591 | 0.12232 | -0.033 | -4.836
-15.5 | -0.622 | 0.10438 | -0.036 | -5.959
-15 | -0.646 | 0.09723 | -0.038 | -6.647
-14.5 | -0.665 | 0.0904 | -0.041 | -7.36
-14 | -0.681 | 0.08118 | -0.045 | -8.392
-13.5 | -0.725 | 0.04946 | -0.058 | -14.652
-13 | -0.777 | 0.02278 | -0.068 | -34.098
-12.5 | -0.782 | 0.01556 | -0.072 | -50.27
-12 | -0.766 | 0.01376 | -0.074 | -55.704
-11.5 | -0.747 | 0.01221 | -0.076 | -61.141
-11 | -0.718 | 0.01149 | -0.077 | -62.457
-10.5 | -0.684 | 0.01082 | -0.079 | -63.27
-10 | -0.647 | 0.01009 | -0.08 | -64.15
-9.5 | -0.606 | 0.00953 | -0.082 | -63.64
-9 | -0.561 | 0.00909 | -0.083 | -61.758
-8.5 | -0.513 | 0.00868 | -0.085 | -59.086
-8 | -0.462 | 0.00837 | -0.086 | -55.162
-7.5 | -0.408 | 0.00803 | -0.088 | -50.77
-7 | -0.352 | 0.00771 | -0.089 | -45.675
-6.5 | -0.294 | 0.0069 | -0.091 | -42.68
-6 | -0.236 | 0.00727 | -0.092 | -32.409
-5.5 | -0.175 | 0.00705 | -0.094 | -24.787
-5 | -0.113 | 0.00681 | -0.095 | -16.559
-4.5 | -0.05 | 0.00657 | -0.096 | -7.618
-4 | 0.013 | 0.00646 | -0.098 | 2.04
-3.5 | 0.077 | 0.00625 | -0.099 | 12.295
-3 | 0.141 | 0.00617 | -0.1 | 22.799
-2.5 | 0.205 | 0.00601 | -0.102 | 34.089
-2 | 0.27 | 0.00591 | -0.103 | 45.633
-1.5 | 0.334 | 0.00443 | -0.104 | 75.27
-1 | 0.398 | 0.00418 | -0.106 | 95.282
-0.5 | 0.462 | 0.0038 | -0.107 | 121.684
0 | 0.526 | 0.00386 | -0.108 | 136.179
0.5 | 0.588 | 0.00349 | -0.109 | 168.583
1 | 0.652 | 0.00332 | -0.11 | 196.164
1.5 | 0.712 | 0.00482 | -0.111 | 147.669
2 | 0.774 | 0.00547 | -0.112 | 141.616
2.5 | 0.836 | 0.00602 | -0.113 | 138.947
3 | 0.897 | 0.00658 | -0.114 | 136.293
3.5 | 0.952 | 0.00727 | -0.115 | 130.945
4 | 1.011 | 0.00781 | -0.117 | 129.348
4.5 | 1.066 | 0.01081 | -0.117 | 98.62
5 | 1.123 | 0.01126 | -0.119 | 99.702
5.5 | 1.178 | 0.01179 | -0.12 | 99.935
6 | 1.23 | 0.01227 | -0.121 | 100.225
6.5 | 1.28 | 0.01278 | -0.122 | 100.148
7 | 1.326 | 0.01331 | -0.123 | 99.615
7.5 | 1.369 | 0.01389 | -0.124 | 98.586
8 | 1.408 | 0.01449 | -0.125 | 97.211
8.5 | 1.443 | 0.01505 | -0.126 | 95.903
9 | 1.473 | 0.01579 | -0.127 | 93.286
9.5 | 1.498 | 0.01654 | -0.128 | 90.552
10 | 1.517 | 0.01734 | -0.129 | 87.511
10.5 | 1.53 | 0.01831 | -0.13 | 83.546
11 | 1.536 | 0.01926 | -0.131 | 79.735
11.5 | 1.528 | 0.02027 | -0.132 | 75.388
12 | 1.512 | 0.0213 | -0.133 | 70.964
12.5 | 1.486 | 0.02254 | -0.134 | 65.953
13 | 1.452 | 0.0237 | -0.135 | 61.267
13.5 | 1.409 | 0.02502 | -0.135 | 56.315
14 | 1.357 | 0.02662 | -0.136 | 50.976
14.5 | 1.297 | 0.02811 | -0.137 | 46.152
15 | 1.228 | 0.03077 | -0.137 | 39.896
15.5 | 1.138 | 0.03514 | -0.137 | 32.377
16 | 1.033 | 0.04263 | -0.135 | 24.237

## 102. Re 8M Mach 0.25 (2)
BIGFOIL.COM POLAR EXPORT
NACA66A517
NACA66A517 |  |  |  | Cl Max: | 1.7006 | at alpha= | 20 | deg
XFOIL ncrit=9 |  |  |  | L/D Max: | 212.722 | at alpha= | 2 | deg
Re: | 8000000 |  |  | Cd Min: | 0.07276 | at alpha= | 20 | deg
Mach: | 0.25 |  |  | Cl=0 at alpha= | -4.2274 | deg
|  |  |  | @ Cl=0.1, Cd= | 0.0058295
|  |  |  | @ Cl=0.4, Cd= | 0.0042896
|  |  |  | @ Cl=0.6, Cd= | 0.0033668
alpha (deg) | Cl | Cd | Cm | Cl/Cd
-20 | -1.1945 | 0.04681 | -0.1528 | -25.5181
-19.5 | -1.2076 | 0.04016 | -0.1547 | -30.0697
-19 | -1.2029 | 0.03566 | -0.1547 | -33.7325
-18.5 | -1.1936 | 0.0319 | -0.1538 | -37.4169
-18 | -1.1746 | 0.02908 | -0.1524 | -40.392
-17.5 | -1.1531 | 0.02669 | -0.1505 | -43.2034
-17 | -1.132 | 0.02444 | -0.1482 | -46.3175
-16.5 | -1.1099 | 0.02239 | -0.1455 | -49.5712
-16 | -1.0963 | 0.02002 | -0.1418 | -54.7602
-15.5 | -1.0629 | 0.01877 | -0.1392 | -56.6276
-15 | -1.0341 | 0.01731 | -0.1361 | -59.74
-14.5 | -0.9984 | 0.01624 | -0.1334 | -61.4778
-14 | -0.9631 | 0.01519 | -0.1305 | -63.4036
-13.5 | -0.9275 | 0.0142 | -0.1276 | -65.3169
-13 | -0.8901 | 0.01332 | -0.1247 | -66.8243
-12.5 | -0.8519 | 0.01255 | -0.1218 | -67.8805
-12 | -0.8112 | 0.01192 | -0.119 | -68.0537
-11.5 | -0.7771 | 0.01114 | -0.1151 | -69.7576
-11 | -0.7392 | 0.01072 | -0.1114 | -68.9552
-10.5 | -0.6975 | 0.01011 | -0.1085 | -68.9911
-10 | -0.6524 | 0.00944 | -0.1063 | -69.1102
-9.5 | -0.602 | 0.00897 | -0.105 | -67.1126
-9 | -0.5482 | 0.00862 | -0.1043 | -63.5963
-8.5 | -0.4935 | 0.00825 | -0.1038 | -59.8182
-8 | -0.438 | 0.00792 | -0.1035 | -55.303
-7.5 | -0.3817 | 0.00761 | -0.1034 | -50.1577
-7 | -0.3247 | 0.00734 | -0.1035 | -44.2371
-6.5 | -0.2671 | 0.0071 | -0.1038 | -37.6197
-6 | -0.2096 | 0.00686 | -0.1041 | -30.5539
-5.5 | -0.1514 | 0.00661 | -0.1046 | -22.9047
-5 | -0.0922 | 0.00639 | -0.1052 | -14.4288
-4.5 | -0.0326 | 0.00621 | -0.1061 | -5.2496
-4 | 0.0272 | 0.00603 | -0.1069 | 4.5108
-3.5 | 0.0869 | 0.00586 | -0.1078 | 14.8294
-3 | 0.147 | 0.00572 | -0.1089 | 25.6993
-2.5 | 0.207 | 0.00558 | -0.1098 | 37.0968
-2 | 0.2666 | 0.00543 | -0.1108 | 49.0976
-1.5 | 0.3234 | 0.00504 | -0.1114 | 64.1667
-1 | 0.3807 | 0.0045 | -0.1122 | 84.6
-0.5 | 0.4385 | 0.00387 | -0.1133 | 113.3075
0 | 0.4967 | 0.00332 | -0.1143 | 149.6084
0.5 | 0.5578 | 0.00336 | -0.1155 | 166.0119
1 | 0.6201 | 0.00337 | -0.117 | 184.0059
1.5 | 0.6819 | 0.0034 | -0.1183 | 200.5588
2 | 0.7424 | 0.00349 | -0.1194 | 212.7221
2.5 | 0.7959 | 0.00379 | -0.119 | 210
3 | 0.8051 | 0.00514 | -0.1097 | 156.6342
3.5 | 0.7961 | 0.00616 | -0.0966 | 129.237
4 | 0.8047 | 0.00723 | -0.0877 | 111.3001
4.5 | 0.815 | 0.0085 | -0.0796 | 95.8824
5 | 0.8285 | 0.00986 | -0.0725 | 84.0264
5.5 | 0.8452 | 0.01128 | -0.0662 | 74.9291
6 | 0.8697 | 0.01253 | -0.0614 | 69.4094
6.5 | 0.902 | 0.01359 | -0.0579 | 66.3723
7 | 0.9402 | 0.01444 | -0.0555 | 65.1108
7.5 | 0.9822 | 0.01518 | -0.0537 | 64.7036
8 | 1.0209 | 0.01609 | -0.0515 | 63.4493
8.5 | 1.0619 | 0.01695 | -0.0496 | 62.649
9 | 1.0995 | 0.01799 | -0.0474 | 61.1173
9.5 | 1.1404 | 0.01893 | -0.0456 | 60.243
10 | 1.1779 | 0.02005 | -0.0434 | 58.7481
10.5 | 1.2152 | 0.02122 | -0.0413 | 57.2667
11 | 1.2527 | 0.02243 | -0.0392 | 55.8493
11.5 | 1.2906 | 0.02366 | -0.0373 | 54.5478
12 | 1.3256 | 0.0251 | -0.0351 | 52.8127
12.5 | 1.3611 | 0.02656 | -0.033 | 51.2462
13 | 1.3933 | 0.02827 | -0.0307 | 49.2855
13.5 | 1.4287 | 0.02982 | -0.0287 | 47.9108
14 | 1.4591 | 0.03176 | -0.0264 | 45.9414
14.5 | 1.4921 | 0.0336 | -0.0245 | 44.4077
15 | 1.52 | 0.03584 | -0.0222 | 42.4107
15.5 | 1.5458 | 0.03834 | -0.0199 | 40.3182
16 | 1.5718 | 0.04092 | -0.0178 | 38.4115
16.5 | 1.5977 | 0.04359 | -0.0159 | 36.6529
17 | 1.6202 | 0.04665 | -0.014 | 34.731
17.5 | 1.6441 | 0.04969 | -0.0123 | 33.0871
18 | 1.6621 | 0.05334 | -0.0106 | 31.1605
18.5 | 1.676 | 0.0571 | -0.0088 | 29.352
19 | 1.6838 | 0.06213 | -0.0075 | 27.1012
19.5 | 1.6934 | 0.06721 | -0.0069 | 25.1957
20 | 1.7006 | 0.07276 | -0.0066 | 23.3727

## 103. Re 8M Mach 0.50 (1)
BIGFOIL.COM POLAR EXPORT
NACA66A517
NACA66A517 |  |  |  | Cl Max: | 1.478 | at alpha= | 19.5 | deg
JavaFoil+Calcfoil stall+Eppler ext transition |  |  |  | L/D Max: | 175.375 | at alpha= | 1 | deg
Re: | 8000000 |  |  | Cd Min: | 0.00387 | at alpha= | -0.5 | deg
Mach: | 0.5 |  |  | Cl=0 at alpha= | -4.1071 | deg
|  |  |  | @ Cl=0.1, Cd= | 0.0059917
|  |  |  | @ Cl=0.4, Cd= | 0.0053875
|  |  |  | @ Cl=0.6, Cd= | 0.0039429
alpha (deg) | Cl | Cd | Cm | Cl/Cd
-20 | -0.896 | 0.15327 | -0.037 | -5.846
-19.5 | -0.868 | 0.14826 | -0.037 | -5.856
-19 | -0.844 | 0.14451 | -0.04 | -5.841
-18.5 | -0.814 | 0.13831 | -0.039 | -5.885
-18 | -0.784 | 0.13473 | -0.038 | -5.817
-17.5 | -0.755 | 0.13109 | -0.038 | -5.763
-17 | -0.728 | 0.12707 | -0.039 | -5.728
-16.5 | -0.702 | 0.12205 | -0.041 | -5.748
-16 | -0.672 | 0.11442 | -0.041 | -5.877
-15.5 | -0.645 | 0.1075 | -0.041 | -5.996
-15 | -0.617 | 0.10159 | -0.042 | -6.071
-14.5 | -0.591 | 0.09161 | -0.046 | -6.456
-14 | -0.568 | 0.08188 | -0.05 | -6.934
-13.5 | -0.531 | 0.0989 | -0.042 | -5.367
-13 | -0.503 | 0.09056 | -0.042 | -5.55
-12.5 | -0.475 | 0.08145 | -0.044 | -5.831
-12 | -0.448 | 0.07543 | -0.046 | -5.937
-11.5 | -0.424 | 0.06616 | -0.053 | -6.404
-11 | -0.458 | 0.01723 | -0.083 | -26.588
-10.5 | -0.43 | 0.01438 | -0.086 | -29.929
-10 | -0.333 | 0.07145 | -0.043 | -4.66
-9.5 | -0.305 | 0.06124 | -0.044 | -4.979
-9 | -0.278 | 0.05474 | -0.049 | -5.071
-8.5 | -0.329 | 0.0516 | -0.049 | -6.379
-8 | -0.434 | 0.01051 | -0.095 | -41.255
-7.5 | -0.41 | 0.00958 | -0.097 | -42.752
-7 | -0.366 | 0.00906 | -0.099 | -40.444
-6.5 | -0.313 | 0.00857 | -0.1 | -36.493
-6 | -0.253 | 0.0081 | -0.102 | -31.276
-5.5 | -0.19 | 0.00771 | -0.104 | -24.616
-5 | -0.123 | 0.00742 | -0.105 | -16.64
-4.5 | -0.055 | 0.00716 | -0.107 | -7.695
-4 | 0.015 | 0.00696 | -0.109 | 2.096
-3.5 | 0.085 | 0.00595 | -0.11 | 14.338
-3 | 0.157 | 0.00615 | -0.112 | 25.536
-2.5 | 0.229 | 0.00593 | -0.113 | 38.586
-2 | 0.302 | 0.00621 | -0.115 | 48.534
-1.5 | 0.373 | 0.00604 | -0.116 | 61.763
-1 | 0.445 | 0.0043 | -0.117 | 103.435
-0.5 | 0.516 | 0.00387 | -0.119 | 133.598
0 | 0.584 | 0.00392 | -0.12 | 149.088
0.5 | 0.654 | 0.00402 | -0.121 | 162.957
1 | 0.725 | 0.00413 | -0.123 | 175.375
1.5 | 0.792 | 0.0053 | -0.124 | 149.581
2 | 0.861 | 0.00614 | -0.125 | 140.194
2.5 | 0.929 | 0.00689 | -0.126 | 134.88
3 | 0.998 | 0.00769 | -0.127 | 129.73
3.5 | 1.056 | 0.00853 | -0.128 | 123.728
4 | 1.119 | 0.00937 | -0.13 | 119.38
4.5 | 1.178 | 0.01289 | -0.131 | 91.418
5 | 1.237 | 0.01359 | -0.132 | 91.004
5.5 | 1.291 | 0.01435 | -0.133 | 89.994
6 | 1.338 | 0.01509 | -0.134 | 88.678
6.5 | 1.375 | 0.01589 | -0.135 | 86.515
7 | 1.399 | 0.01677 | -0.137 | 83.426
7.5 | 1.402 | 0.01784 | -0.138 | 78.544
8 | 1.364 | 0.01926 | -0.139 | 70.822
8.5 | 1.209 | 0.02097 | -0.14 | 57.652
9 | 0.733 | 0.05992 | -0.073 | 12.227
9.5 | 0.914 | 0.02276 | -0.142 | 40.155
10 | 0.946 | 0.02421 | -0.143 | 39.048
10.5 | 0.976 | 0.0263 | -0.144 | 37.131
11 | 0.841 | 0.07844 | -0.074 | 10.718
11.5 | 1.04 | 0.02781 | -0.146 | 37.407
12 | 1.07 | 0.03016 | -0.147 | 35.482
12.5 | 1.098 | 0.0331 | -0.148 | 33.169
13 | 1.094 | 0.04561 | -0.143 | 23.994
13.5 | 1.145 | 0.03832 | -0.147 | 29.875
14 | 1.049 | 0.08397 | -0.117 | 12.492
14.5 | 1.207 | 0.04401 | -0.149 | 27.434
15 | 1.061 | 0.10912 | -0.09 | 9.725
15.5 | 1.257 | 0.04928 | -0.149 | 25.503
16 | 1.286 | 0.0533 | -0.15 | 24.121
16.5 | 1.148 | 0.11935 | -0.1 | 9.616
17 | 1.351 | 0.05167 | -0.153 | 26.152
17.5 | 1.378 | 0.05581 | -0.153 | 24.697
18 | 1.289 | 0.11001 | -0.13 | 11.715
18.5 | 1.272 | 0.13181 | -0.114 | 9.647
19 | 1.452 | 0.0659 | -0.154 | 22.035
19.5 | 1.478 | 0.07095 | -0.154 | 20.829
20 | 1.345 | 0.16253 | -0.114 | 8.276

## 104. Re 8M Mach 0.50 (2)
BIGFOIL.COM POLAR EXPORT
NACA66A517
NACA66A517 |  |  |  | Cl Max: | 1.3361 | at alpha= | 12.5 | deg
XFOIL ncrit=9 |  |  |  | L/D Max: | 234.611 | at alpha= | 2.5 | deg
Re: | 8000000 |  |  | Cd Min: | 0.1654 | at alpha= | 17.5 | deg
Mach: | 0.5 |  |  | Cl=0 at alpha= | -4.2865 | deg
|  |  |  | @ Cl=0.1, Cd= | 0.0062827
|  |  |  | @ Cl=0.4, Cd= | 0.0052277
|  |  |  | @ Cl=0.6, Cd= | 0.0035526
alpha (deg) | Cl | Cd | Cm | Cl/Cd
-14 | -0.1764 | 0.10661 | -0.1405 | -1.6546
-13.5 | -0.1737 | 0.09795 | -0.1455 | -1.7734
-13 | -0.1815 | 0.08808 | -0.1511 | -2.0606
-12.5 | -0.2053 | 0.07643 | -0.1577 | -2.6861
-12 | -0.2353 | 0.06387 | -0.1653 | -3.684
-11.5 | -0.283 | 0.04755 | -0.1771 | -5.9516
-11 | -0.3183 | 0.03868 | -0.1808 | -8.2291
-10.5 | -0.3608 | 0.03148 | -0.1794 | -11.4612
-10 | -0.3982 | 0.02564 | -0.1744 | -15.5304
-9.5 | -0.4371 | 0.02017 | -0.1666 | -21.6708
-9 | -0.4448 | 0.01633 | -0.1587 | -27.2382
-8.5 | -0.4335 | 0.01303 | -0.1513 | -33.2694
-8 | -0.4052 | 0.01098 | -0.1448 | -36.9035
-7.5 | -0.3798 | 0.0097 | -0.1368 | -39.1546
-7 | -0.3339 | 0.00888 | -0.1319 | -37.6014
-6.5 | -0.2798 | 0.00821 | -0.1286 | -34.0804
-6 | -0.22 | 0.0077 | -0.1265 | -28.5714
-5.5 | -0.1569 | 0.00731 | -0.1251 | -21.4637
-5 | -0.094 | 0.00692 | -0.1241 | -13.5838
-4.5 | -0.0284 | 0.00665 | -0.1237 | -4.2707
-4 | 0.0381 | 0.00644 | -0.1237 | 5.9161
-3.5 | 0.105 | 0.00627 | -0.124 | 16.7464
-3 | 0.1712 | 0.00609 | -0.1244 | 28.1117
-2.5 | 0.2394 | 0.00593 | -0.1252 | 40.371
-2 | 0.3073 | 0.00576 | -0.1262 | 53.3507
-1.5 | 0.3734 | 0.00548 | -0.1269 | 68.1387
-1 | 0.4356 | 0.00489 | -0.1272 | 89.0798
-0.5 | 0.4983 | 0.00415 | -0.1279 | 120.0723
0 | 0.5629 | 0.00352 | -0.1287 | 159.9148
0.5 | 0.6311 | 0.00358 | -0.1297 | 176.2849
1 | 0.7029 | 0.0036 | -0.1314 | 195.25
1.5 | 0.7735 | 0.00362 | -0.1328 | 213.674
2 | 0.8402 | 0.00374 | -0.1332 | 224.6524
2.5 | 0.9056 | 0.00386 | -0.1332 | 234.6114
3 | 0.9163 | 0.00454 | -0.122 | 201.8282
3.5 | 0.8783 | 0.00637 | -0.1024 | 137.8807
4 | 0.8507 | 0.00866 | -0.0863 | 98.2333
4.5 | 0.847 | 0.01073 | -0.0751 | 78.9376
5 | 0.8417 | 0.01317 | -0.0644 | 63.9104
5.5 | 0.8556 | 0.01523 | -0.0571 | 56.1786
6 | 0.8696 | 0.01747 | -0.0502 | 49.7768
6.5 | 0.8962 | 0.01939 | -0.0451 | 46.2197
7 | 0.9416 | 0.02063 | -0.0425 | 45.6423
7.5 | 0.987 | 0.02192 | -0.0398 | 45.0274
8 | 1.0328 | 0.02327 | -0.0372 | 44.3833
8.5 | 1.0772 | 0.02475 | -0.0342 | 43.5232
9 | 1.1215 | 0.02632 | -0.0313 | 42.6102
9.5 | 1.1658 | 0.02798 | -0.0282 | 41.6655
10 | 1.2053 | 0.03001 | -0.0246 | 40.1633
10.5 | 1.2467 | 0.03204 | -0.0211 | 38.9107
11.5 | 1.3109 | 0.03767 | -0.0128 | 34.7996
12 | 1.3305 | 0.04159 | -0.0082 | 31.9909
12.5 | 1.3361 | 0.04673 | -0.0034 | 28.5919
13 | 1.327 | 0.05338 | 0.001 | 24.8595
13.5 | 1.3018 | 0.06197 | 0.0041 | 21.0069
14 | 1.2753 | 0.07173 | 0.0049 | 17.7792
14.5 | 1.2446 | 0.083 | 0.0032 | 14.9952
15 | 1.2137 | 0.09543 | -0.0009 | 12.7182
15.5 | 1.1825 | 0.10885 | -0.0073 | 10.8636
16 | 1.1554 | 0.12266 | -0.0152 | 9.4195
16.5 | 1.1317 | 0.13666 | -0.0242 | 8.2811
17 | 1.1102 | 0.15095 | -0.0337 | 7.3548
17.5 | 1.0902 | 0.1654 | -0.0435 | 6.5913

## 105. Re 10M Mach 0.00 (1)
BIGFOIL.COM POLAR EXPORT
NACA66A517
NACA66A517 |  |  |  | Cl Max: | 1.591 | at alpha= | 12.5 | deg
JavaFoil+Calcfoil stall+Eppler ext transition |  |  |  | L/D Max: | 149.211 | at alpha= | 0.5 | deg
Re: | 10000000 |  |  | Cd Min: | 0.00376 | at alpha= | 0 | deg
Mach: | 0 |  |  | Cl=0 at alpha= | -4.1048 | deg
|  |  |  | @ Cl=0.1, Cd= | 0.0058971
|  |  |  | @ Cl=0.4, Cd= | 0.0042637
|  |  |  | @ Cl=0.6, Cd= | 0.0043835
alpha (deg) | Cl | Cd | Cm | Cl/Cd
-20 | -0.705 | 0.1626 | -0.028 | -4.334
-19.5 | -0.719 | 0.15356 | -0.029 | -4.684
-19 | -0.733 | 0.14782 | -0.03 | -4.958
-18.5 | -0.746 | 0.13856 | -0.031 | -5.384
-18 | -0.756 | 0.1322 | -0.032 | -5.72
-17.5 | -0.767 | 0.12261 | -0.034 | -6.254
-17 | -0.774 | 0.11583 | -0.035 | -6.682
-16.5 | -0.877 | 0.03555 | -0.056 | -24.67
-16 | -0.897 | 0.02639 | -0.059 | -33.994
-15.5 | -0.906 | 0.02144 | -0.061 | -42.28
-15 | -0.907 | 0.01877 | -0.063 | -48.356
-14.5 | -0.901 | 0.01732 | -0.065 | -52.045
-14 | -0.893 | 0.01557 | -0.066 | -57.347
-13.5 | -0.881 | 0.01413 | -0.068 | -62.324
-13 | -0.864 | 0.0128 | -0.069 | -67.504
-12.5 | -0.837 | 0.01187 | -0.071 | -70.467
-12 | -0.805 | 0.01113 | -0.072 | -72.342
-11.5 | -0.772 | 0.01041 | -0.074 | -74.136
-11 | -0.734 | 0.00998 | -0.075 | -73.574
-10.5 | -0.694 | 0.00946 | -0.077 | -73.324
-10 | -0.651 | 0.00899 | -0.078 | -72.424
-9.5 | -0.605 | 0.00861 | -0.08 | -70.325
-9 | -0.557 | 0.00828 | -0.081 | -67.288
-8.5 | -0.507 | 0.00799 | -0.083 | -63.422
-8 | -0.455 | 0.00681 | -0.084 | -66.796
-7.5 | -0.402 | 0.00751 | -0.086 | -53.493
-7 | -0.346 | 0.00725 | -0.087 | -47.679
-6.5 | -0.288 | 0.00704 | -0.088 | -40.88
-6 | -0.229 | 0.00678 | -0.089 | -33.807
-5.5 | -0.17 | 0.00657 | -0.091 | -25.81
-5 | -0.109 | 0.00638 | -0.092 | -17.151
-4.5 | -0.049 | 0.00624 | -0.093 | -7.779
-4 | 0.013 | 0.00607 | -0.095 | 2.107
-3.5 | 0.074 | 0.00596 | -0.096 | 12.486
-3 | 0.136 | 0.00581 | -0.097 | 23.489
-2.5 | 0.198 | 0.00568 | -0.098 | 34.914
-2 | 0.261 | 0.00556 | -0.1 | 46.996
-1.5 | 0.323 | 0.00452 | -0.101 | 71.506
-1 | 0.385 | 0.0043 | -0.102 | 89.638
-0.5 | 0.447 | 0.00415 | -0.104 | 107.887
0 | 0.509 | 0.00376 | -0.105 | 135.544
0.5 | 0.569 | 0.00381 | -0.106 | 149.211
1 | 0.629 | 0.00492 | -0.107 | 127.834
1.5 | 0.69 | 0.00531 | -0.108 | 129.905
2 | 0.75 | 0.00572 | -0.109 | 131.022
2.5 | 0.81 | 0.00623 | -0.11 | 130.019
3 | 0.87 | 0.0067 | -0.111 | 129.886
3.5 | 0.924 | 0.00715 | -0.112 | 129.271
4 | 0.981 | 0.00775 | -0.113 | 126.543
4.5 | 1.036 | 0.00996 | -0.114 | 104.022
5 | 1.092 | 0.01038 | -0.115 | 105.206
5.5 | 1.146 | 0.01079 | -0.116 | 106.249
6 | 1.198 | 0.01123 | -0.117 | 106.697
6.5 | 1.248 | 0.01163 | -0.118 | 107.354
7 | 1.296 | 0.01209 | -0.119 | 107.183
7.5 | 1.341 | 0.01254 | -0.12 | 106.95
8 | 1.384 | 0.01303 | -0.121 | 106.196
8.5 | 1.423 | 0.01356 | -0.122 | 104.979
9 | 1.46 | 0.01411 | -0.123 | 103.433
9.5 | 1.493 | 0.01477 | -0.124 | 101.107
10 | 1.522 | 0.01546 | -0.125 | 98.484
10.5 | 1.548 | 0.01606 | -0.126 | 96.353
11 | 1.568 | 0.01683 | -0.127 | 93.163
11.5 | 1.581 | 0.01761 | -0.128 | 89.758
12 | 1.588 | 0.01843 | -0.129 | 86.187
12.5 | 1.591 | 0.01922 | -0.13 | 82.754
13 | 1.589 | 0.02012 | -0.131 | 78.965
13.5 | 1.582 | 0.02095 | -0.132 | 75.512
14 | 1.571 | 0.02186 | -0.132 | 71.856
14.5 | 1.555 | 0.02314 | -0.133 | 67.18
15 | 1.535 | 0.0243 | -0.134 | 63.176
15.5 | 1.506 | 0.02551 | -0.135 | 59.049
16 | 1.473 | 0.02686 | -0.135 | 54.844
16.5 | 1.437 | 0.02852 | -0.136 | 50.37
17 | 1.398 | 0.02979 | -0.137 | 46.936
17.5 | 1.356 | 0.03202 | -0.137 | 42.355

## 106. Re 10M Mach 0.00 (2)
BIGFOIL.COM POLAR EXPORT
NACA66A517
NACA66A517 |  |  |  | Cl Max: | 1.7558 | at alpha= | 20 | deg
XFOIL ncrit=9 |  |  |  | L/D Max: | 213.403 | at alpha= | 2 | deg
Re: | 10000000 |  |  | Cd Min: | 0.05207 | at alpha= | 20 | deg
Mach: | 0 |  |  | Cl=0 at alpha= | -4.2111 | deg
|  |  |  | @ Cl=0.1, Cd= | 0.0055062
|  |  |  | @ Cl=0.4, Cd= | 0.0041779
|  |  |  | @ Cl=0.6, Cd= | 0.0031709
alpha (deg) | Cl | Cd | Cm | Cl/Cd
-20 | -1.351 | 0.02406 | -0.1275 | -56.1513
-19.5 | -1.3283 | 0.02243 | -0.1261 | -59.2198
-19 | -1.3031 | 0.02096 | -0.1247 | -62.1708
-18.5 | -1.2778 | 0.01956 | -0.1231 | -65.3272
-18 | -1.2491 | 0.01842 | -0.1215 | -67.8122
-17.5 | -1.2188 | 0.01734 | -0.1199 | -70.2884
-17 | -1.1915 | 0.01619 | -0.1178 | -73.5948
-16.5 | -1.1595 | 0.01527 | -0.116 | -75.9332
-16 | -1.1308 | 0.01424 | -0.1137 | -79.4101
-15.5 | -1.0973 | 0.01347 | -0.1117 | -81.4625
-15 | -1.0644 | 0.01268 | -0.1095 | -83.9432
-14.5 | -1.0293 | 0.01204 | -0.1074 | -85.49
-14 | -0.9936 | 0.01147 | -0.1053 | -86.626
-13.5 | -0.958 | 0.01095 | -0.1028 | -87.4886
-13 | -0.9253 | 0.01051 | -0.0995 | -88.04
-12.5 | -0.8845 | 0.0102 | -0.0976 | -86.7157
-12 | -0.8388 | 0.00982 | -0.0966 | -85.4175
-11.5 | -0.7902 | 0.00952 | -0.0961 | -83.0042
-11 | -0.7402 | 0.00921 | -0.0959 | -80.3692
-10.5 | -0.6913 | 0.0088 | -0.0954 | -78.5568
-10 | -0.6413 | 0.00842 | -0.0952 | -76.1639
-9.5 | -0.5898 | 0.00808 | -0.0951 | -72.995
-9 | -0.5366 | 0.00778 | -0.0954 | -68.9717
-8.5 | -0.4828 | 0.00749 | -0.0957 | -64.4593
-8 | -0.4283 | 0.00724 | -0.0962 | -59.1575
-7.5 | -0.3732 | 0.00701 | -0.0967 | -53.2382
-7 | -0.3176 | 0.00681 | -0.0974 | -46.6373
-6.5 | -0.2616 | 0.00662 | -0.0981 | -39.5166
-6 | -0.2051 | 0.00641 | -0.0989 | -31.9969
-5.5 | -0.1484 | 0.00619 | -0.0997 | -23.9742
-5 | -0.0911 | 0.006 | -0.1006 | -15.1833
-4.5 | -0.0334 | 0.00584 | -0.1016 | -5.7192
-4 | 0.0244 | 0.00569 | -0.1027 | 4.2882
-3.5 | 0.0821 | 0.00554 | -0.1037 | 14.8195
-3 | 0.1403 | 0.00543 | -0.1048 | 25.8379
-2.5 | 0.1981 | 0.00531 | -0.1058 | 37.307
-2 | 0.256 | 0.00517 | -0.1068 | 49.5164
-1.5 | 0.3129 | 0.00481 | -0.1078 | 65.052
-1 | 0.3693 | 0.00442 | -0.1087 | 83.552
-0.5 | 0.4251 | 0.00398 | -0.1097 | 106.809
0 | 0.4798 | 0.00317 | -0.1106 | 151.3565
0.5 | 0.5398 | 0.00314 | -0.112 | 171.9108
1 | 0.5989 | 0.00317 | -0.1133 | 188.9274
1.5 | 0.6581 | 0.00322 | -0.1146 | 204.3789
2 | 0.7149 | 0.00335 | -0.1153 | 213.403
2.5 | 0.7386 | 0.00464 | -0.1095 | 159.181
3 | 0.7639 | 0.00554 | -0.104 | 137.8881
3.5 | 0.776 | 0.0062 | -0.0955 | 125.1613
4 | 0.7861 | 0.00713 | -0.0872 | 110.2525
4.5 | 0.804 | 0.00809 | -0.0807 | 99.382
5 | 0.8275 | 0.00903 | -0.0756 | 91.639
5.5 | 0.8507 | 0.01009 | -0.0705 | 84.3112
6.5 | 0.9157 | 0.01178 | -0.0641 | 77.7334
7 | 0.9548 | 0.01244 | -0.0622 | 76.7524
7.5 | 0.9949 | 0.01307 | -0.0604 | 76.1209
8 | 1.0331 | 0.01378 | -0.0585 | 74.971
8.5 | 1.0727 | 0.01446 | -0.0568 | 74.184
9 | 1.1092 | 0.0153 | -0.0548 | 72.4967
9.5 | 1.1487 | 0.01604 | -0.0533 | 71.6147
10 | 1.1848 | 0.01695 | -0.0513 | 69.8997
10.5 | 1.2215 | 0.01787 | -0.0496 | 68.3548
11 | 1.2579 | 0.01883 | -0.0479 | 66.803
11.5 | 1.2945 | 0.01979 | -0.0463 | 65.4118
12 | 1.3293 | 0.02089 | -0.0445 | 63.6333
12.5 | 1.3637 | 0.02205 | -0.0428 | 61.8458
13 | 1.396 | 0.02333 | -0.041 | 59.8371
13.5 | 1.4297 | 0.02457 | -0.0394 | 58.1888
14 | 1.4625 | 0.0259 | -0.0378 | 56.4672
14.5 | 1.4939 | 0.02735 | -0.0362 | 54.6216
15 | 1.5238 | 0.02891 | -0.0345 | 52.7084
15.5 | 1.5522 | 0.03062 | -0.0328 | 50.6924
16 | 1.5785 | 0.03254 | -0.031 | 48.5095
16.5 | 1.6065 | 0.03436 | -0.0295 | 46.7549
17 | 1.6316 | 0.03645 | -0.028 | 44.7627
17.5 | 1.6591 | 0.03839 | -0.0267 | 43.217
18 | 1.6814 | 0.0408 | -0.0252 | 41.2108
18.5 | 1.7034 | 0.0429 | -0.0236 | 39.7063
19 | 1.7243 | 0.04556 | -0.0224 | 37.8468
19.5 | 1.7418 | 0.04862 | -0.0212 | 35.8248
20 | 1.7558 | 0.05207 | -0.02 | 33.72

## 107. Re 10M Mach 0.10 (1)
BIGFOIL.COM POLAR EXPORT
NACA66A517
NACA66A517 |  |  |  | Cl Max: | 1.581 | at alpha= | 12 | deg
JavaFoil+Calcfoil stall+Eppler ext transition |  |  |  | L/D Max: | 136.077 | at alpha= | 0 | deg
Re: | 10000000 |  |  | Cd Min: | 0.00376 | at alpha= | 0 | deg
Mach: | 0.1 |  |  | Cl=0 at alpha= | -4.1048 | deg
|  |  |  | @ Cl=0.1, Cd= | 0.0058695
|  |  |  | @ Cl=0.4, Cd= | 0.0042848
|  |  |  | @ Cl=0.6, Cd= | 0.0046793
alpha (deg) | Cl | Cd | Cm | Cl/Cd
-19.5 | -0.677 | 0.15602 | -0.029 | -4.34
-19 | -0.694 | 0.14957 | -0.029 | -4.641
-18.5 | -0.71 | 0.14254 | -0.03 | -4.979
-18 | -0.724 | 0.13424 | -0.031 | -5.39
-17.5 | -0.737 | 0.12611 | -0.033 | -5.843
-17 | -0.747 | 0.1191 | -0.034 | -6.274
-16.5 | -0.789 | 0.07755 | -0.047 | -10.174
-16 | -0.835 | 0.04565 | -0.055 | -18.297
-15.5 | -0.883 | 0.02322 | -0.061 | -38.035
-15 | -0.889 | 0.01992 | -0.063 | -44.633
-14.5 | -0.89 | 0.0171 | -0.065 | -52.042
-14 | -0.882 | 0.01604 | -0.066 | -54.969
-13.5 | -0.871 | 0.01463 | -0.068 | -59.557
-13 | -0.857 | 0.01319 | -0.07 | -64.942
-12.5 | -0.832 | 0.01209 | -0.071 | -68.828
-12 | -0.802 | 0.0113 | -0.073 | -70.974
-11.5 | -0.77 | 0.01057 | -0.074 | -72.834
-11 | -0.733 | 0.00999 | -0.076 | -73.38
-10.5 | -0.694 | 0.00956 | -0.077 | -72.545
-10 | -0.651 | 0.00908 | -0.079 | -71.762
-9.5 | -0.606 | 0.00869 | -0.08 | -69.755
-9 | -0.558 | 0.00834 | -0.081 | -66.963
-8.5 | -0.508 | 0.00803 | -0.083 | -63.286
-8 | -0.456 | 0.00774 | -0.084 | -58.93
-7.5 | -0.402 | 0.00696 | -0.086 | -57.797
-7 | -0.347 | 0.00736 | -0.087 | -47.155
-6.5 | -0.289 | 0.00705 | -0.089 | -41.023
-6 | -0.23 | 0.00674 | -0.09 | -34.146
-5.5 | -0.17 | 0.00658 | -0.091 | -25.914
-5 | -0.11 | 0.00638 | -0.093 | -17.229
-4.5 | -0.049 | 0.00624 | -0.094 | -7.812
-4 | 0.013 | 0.00604 | -0.095 | 2.127
-3.5 | 0.075 | 0.00593 | -0.096 | 12.611
-3 | 0.137 | 0.00578 | -0.098 | 23.715
-2.5 | 0.199 | 0.00574 | -0.099 | 34.718
-2 | 0.262 | 0.00562 | -0.1 | 46.727
-1.5 | 0.325 | 0.00452 | -0.102 | 71.866
-1 | 0.387 | 0.00431 | -0.103 | 89.91
-0.5 | 0.449 | 0.00419 | -0.104 | 107.274
0 | 0.512 | 0.00376 | -0.105 | 136.077
0.5 | 0.572 | 0.00446 | -0.106 | 128.174
1 | 0.632 | 0.00493 | -0.107 | 128.255
1.5 | 0.693 | 0.00533 | -0.108 | 130.129
2 | 0.754 | 0.00573 | -0.109 | 131.518
2.5 | 0.814 | 0.00627 | -0.11 | 129.746
3 | 0.874 | 0.00672 | -0.111 | 130.087
3.5 | 0.928 | 0.00721 | -0.113 | 128.7
4 | 0.986 | 0.00779 | -0.114 | 126.522
4.5 | 1.041 | 0.01004 | -0.115 | 103.717
5 | 1.097 | 0.01044 | -0.116 | 105.079
5.5 | 1.151 | 0.01088 | -0.117 | 105.846
6 | 1.203 | 0.0113 | -0.118 | 106.438
6.5 | 1.253 | 0.01173 | -0.119 | 106.819
7 | 1.301 | 0.01219 | -0.12 | 106.754
7.5 | 1.346 | 0.01266 | -0.121 | 106.274
8 | 1.388 | 0.01315 | -0.122 | 105.59
8.5 | 1.427 | 0.01368 | -0.123 | 104.308
9 | 1.463 | 0.01428 | -0.124 | 102.44
9.5 | 1.495 | 0.01494 | -0.125 | 100.076
10 | 1.523 | 0.01562 | -0.126 | 97.497
10.5 | 1.547 | 0.01628 | -0.127 | 95.028
11 | 1.566 | 0.01705 | -0.128 | 91.854
11.5 | 1.576 | 0.01786 | -0.129 | 88.241
12 | 1.581 | 0.01871 | -0.13 | 84.49
12.5 | 1.58 | 0.01951 | -0.13 | 81.012
13 | 1.575 | 0.02046 | -0.131 | 76.969
13.5 | 1.565 | 0.02135 | -0.132 | 73.275
14 | 1.549 | 0.02228 | -0.133 | 69.52
14.5 | 1.528 | 0.02359 | -0.134 | 64.799
15 | 1.504 | 0.02484 | -0.135 | 60.534
15.5 | 1.47 | 0.02613 | -0.135 | 56.234
16 | 1.431 | 0.02755 | -0.136 | 51.958
16.5 | 1.389 | 0.02914 | -0.137 | 47.662
17 | 1.344 | 0.03103 | -0.137 | 43.307

## 108. Re 10M Mach 0.10 (2)
BIGFOIL.COM POLAR EXPORT
NACA66A517
NACA66A517 |  |  |  | Cl Max: | 1.7547 | at alpha= | 20 | deg
XFOIL ncrit=9 |  |  |  | L/D Max: | 215.419 | at alpha= | 2 | deg
Re: | 10000000 |  |  | Cd Min: | 0.05427 | at alpha= | 20 | deg
Mach: | 0.1 |  |  | Cl=0 at alpha= | -4.2126 | deg
|  |  |  | @ Cl=0.1, Cd= | 0.0055247
|  |  |  | @ Cl=0.4, Cd= | 0.0042076
|  |  |  | @ Cl=0.6, Cd= | 0.0031783
alpha (deg) | Cl | Cd | Cm | Cl/Cd
-20 | -1.3469 | 0.02562 | -0.1325 | -52.5722
-19.5 | -1.3258 | 0.02374 | -0.131 | -55.8467
-19 | -1.3019 | 0.02207 | -0.1294 | -58.9896
-18.5 | -1.2777 | 0.02052 | -0.1276 | -62.2661
-18 | -1.2496 | 0.01925 | -0.1259 | -64.9143
-17 | -1.1901 | 0.01697 | -0.1222 | -70.1296
-16.5 | -1.159 | 0.01593 | -0.1202 | -72.7558
-16 | -1.1317 | 0.01477 | -0.1175 | -76.6215
-15.5 | -1.0984 | 0.01392 | -0.1154 | -78.908
-15 | -1.0658 | 0.01306 | -0.1131 | -81.608
-14.5 | -1.0305 | 0.01237 | -0.1108 | -83.3064
-14 | -0.9945 | 0.01173 | -0.1086 | -84.7826
-13.5 | -0.9581 | 0.01118 | -0.1061 | -85.6977
-13 | -0.9234 | 0.01068 | -0.1031 | -86.4607
-12.5 | -0.8876 | 0.01034 | -0.1 | -85.8414
-12 | -0.8427 | 0.00995 | -0.0987 | -84.6935
-11.5 | -0.7941 | 0.00963 | -0.098 | -82.4611
-11 | -0.744 | 0.0093 | -0.0976 | -80
-10.5 | -0.6942 | 0.00893 | -0.0971 | -77.738
-10 | -0.6446 | 0.00851 | -0.0966 | -75.7462
-9.5 | -0.593 | 0.00815 | -0.0964 | -72.7607
-9 | -0.5396 | 0.00783 | -0.0965 | -68.9144
-8.5 | -0.4855 | 0.00754 | -0.0968 | -64.3899
-8 | -0.4307 | 0.00728 | -0.0971 | -59.1621
-7.5 | -0.3753 | 0.00705 | -0.0976 | -53.234
-7 | -0.3194 | 0.00684 | -0.0982 | -46.6959
-6.5 | -0.263 | 0.00665 | -0.0989 | -39.5489
-6 | -0.206 | 0.00643 | -0.0996 | -32.0373
-5.5 | -0.149 | 0.00621 | -0.1004 | -23.9936
-5 | -0.0914 | 0.00602 | -0.1013 | -15.1827
-4.5 | -0.0334 | 0.00586 | -0.1023 | -5.6997
-4 | 0.0247 | 0.00571 | -0.1033 | 4.3257
-3.5 | 0.0828 | 0.00556 | -0.1043 | 14.8921
-3 | 0.1413 | 0.00544 | -0.1054 | 25.9743
-2.5 | 0.1995 | 0.00532 | -0.1064 | 37.5
-2 | 0.2577 | 0.00518 | -0.1075 | 49.749
-1.5 | 0.3149 | 0.00482 | -0.1084 | 65.332
-1 | 0.3717 | 0.00443 | -0.1094 | 83.9052
-0.5 | 0.4277 | 0.00399 | -0.1103 | 107.193
0 | 0.4827 | 0.00318 | -0.1112 | 151.7925
0.5 | 0.5431 | 0.00314 | -0.1127 | 172.9618
1 | 0.6025 | 0.00318 | -0.1139 | 189.4654
1.5 | 0.6621 | 0.00323 | -0.1152 | 204.9845
2 | 0.7195 | 0.00334 | -0.116 | 215.4192
2.5 | 0.7437 | 0.00461 | -0.1103 | 161.3232
3 | 0.7666 | 0.00554 | -0.1042 | 138.3755
4 | 0.7866 | 0.00718 | -0.0868 | 109.5543
4.5 | 0.805 | 0.00815 | -0.0804 | 98.773
5 | 0.8277 | 0.00914 | -0.0751 | 90.558
5.5 | 0.8503 | 0.01024 | -0.0699 | 83.0371
6 | 0.8788 | 0.01122 | -0.0659 | 78.3244
6.5 | 0.9148 | 0.01198 | -0.0633 | 76.3606
7 | 0.9552 | 0.01262 | -0.0615 | 75.6894
7.5 | 0.9938 | 0.01333 | -0.0595 | 74.5536
8 | 1.0338 | 0.01399 | -0.0578 | 73.8956
8.5 | 1.0718 | 0.01477 | -0.0558 | 72.566
9 | 1.1104 | 0.01556 | -0.054 | 71.3625
9.5 | 1.1493 | 0.01636 | -0.0523 | 70.2506
10 | 1.186 | 0.01729 | -0.0504 | 68.5946
10.5 | 1.2232 | 0.01822 | -0.0486 | 67.135
11 | 1.2595 | 0.01922 | -0.0468 | 65.5307
11.5 | 1.297 | 0.02018 | -0.0452 | 64.2716
12 | 1.3307 | 0.02139 | -0.0432 | 62.2113
12.5 | 1.3664 | 0.02252 | -0.0416 | 60.675
13 | 1.398 | 0.02389 | -0.0396 | 58.5182
13.5 | 1.4333 | 0.0251 | -0.0381 | 57.1036
14 | 1.4645 | 0.0266 | -0.0362 | 55.0564
14.5 | 1.4975 | 0.02799 | -0.0347 | 53.5013
15 | 1.5258 | 0.02975 | -0.0328 | 51.2874
15.5 | 1.555 | 0.03148 | -0.031 | 49.3964
16 | 1.5809 | 0.03352 | -0.0291 | 47.1629
16.5 | 1.6086 | 0.03543 | -0.0276 | 45.4022
17 | 1.6355 | 0.03749 | -0.0261 | 43.625
17.5 | 1.6599 | 0.03979 | -0.0245 | 41.7165
18 | 1.685 | 0.04206 | -0.0232 | 40.0618
18.5 | 1.7041 | 0.04452 | -0.0214 | 38.2772
19 | 1.7222 | 0.04756 | -0.0199 | 36.2111
19.5 | 1.7415 | 0.05059 | -0.0188 | 34.4238
20 | 1.7547 | 0.05427 | -0.0176 | 32.3328

## 109. Re 10M Mach 0.25 (1)
BIGFOIL.COM POLAR EXPORT
NACA66A517
NACA66A517 |  |  |  | Cl Max: | 1.537 | at alpha= | 11 | deg
JavaFoil+Calcfoil stall+Eppler ext transition |  |  |  | L/D Max: | 137.328 | at alpha= | 0 | deg
Re: | 10000000 |  |  | Cd Min: | 0.00383 | at alpha= | 0 | deg
Mach: | 0.25 |  |  | Cl=0 at alpha= | -4.1032 | deg
|  |  |  | @ Cl=0.1, Cd= | 0.0059825
|  |  |  | @ Cl=0.4, Cd= | 0.0043456
|  |  |  | @ Cl=0.6, Cd= | 0.0046053
alpha (deg) | Cl | Cd | Cm | Cl/Cd
-18 | -0.432 | 0.15392 | -0.029 | -2.805
-17.5 | -0.478 | 0.14572 | -0.03 | -3.279
-17 | -0.52 | 0.13494 | -0.031 | -3.854
-16.5 | -0.558 | 0.12894 | -0.032 | -4.328
-16 | -0.592 | 0.12031 | -0.033 | -4.917
-15.5 | -0.624 | 0.10166 | -0.038 | -6.134
-15 | -0.649 | 0.09406 | -0.04 | -6.897
-14.5 | -0.67 | 0.08559 | -0.044 | -7.823
-14 | -0.696 | 0.0683 | -0.051 | -10.195
-13.5 | -0.787 | 0.02086 | -0.068 | -37.73
-13 | -0.792 | 0.01766 | -0.07 | -44.84
-12.5 | -0.785 | 0.01459 | -0.072 | -53.771
-12 | -0.771 | 0.0127 | -0.074 | -60.693
-11.5 | -0.749 | 0.01154 | -0.076 | -64.844
-11 | -0.719 | 0.01103 | -0.077 | -65.144
-10.5 | -0.686 | 0.01032 | -0.079 | -66.477
-10 | -0.649 | 0.00957 | -0.081 | -67.843
-9.5 | -0.607 | 0.00921 | -0.082 | -65.901
-9 | -0.562 | 0.0087 | -0.083 | -64.604
-8.5 | -0.514 | 0.00832 | -0.085 | -61.747
-8 | -0.462 | 0.00805 | -0.086 | -57.448
-7.5 | -0.409 | 0.0077 | -0.088 | -53.063
-7 | -0.353 | 0.00692 | -0.089 | -50.977
-6.5 | -0.296 | 0.00722 | -0.091 | -40.947
-6 | -0.236 | 0.00698 | -0.092 | -33.787
-5.5 | -0.175 | 0.00673 | -0.094 | -25.95
-5 | -0.113 | 0.00654 | -0.095 | -17.232
-4.5 | -0.05 | 0.00637 | -0.096 | -7.859
-4 | 0.013 | 0.00615 | -0.098 | 2.143
-3.5 | 0.077 | 0.00604 | -0.099 | 12.725
-3 | 0.141 | 0.00588 | -0.1 | 23.957
-2.5 | 0.205 | 0.00581 | -0.102 | 35.234
-2 | 0.27 | 0.00571 | -0.103 | 47.269
-1.5 | 0.334 | 0.00458 | -0.104 | 72.901
-1 | 0.398 | 0.00435 | -0.106 | 91.43
-0.5 | 0.462 | 0.00421 | -0.107 | 109.727
0 | 0.526 | 0.00383 | -0.108 | 137.328
0.5 | 0.587 | 0.00449 | -0.109 | 130.676
1 | 0.649 | 0.00504 | -0.11 | 128.666
1.5 | 0.711 | 0.00547 | -0.111 | 130.081
2 | 0.773 | 0.00588 | -0.112 | 131.476
2.5 | 0.835 | 0.00647 | -0.113 | 129.138
3 | 0.897 | 0.00694 | -0.114 | 129.245
3.5 | 0.952 | 0.00748 | -0.115 | 127.362
4 | 1.011 | 0.00811 | -0.117 | 124.695
4.5 | 1.067 | 0.01044 | -0.118 | 102.263
5 | 1.124 | 0.0109 | -0.119 | 103.137
5.5 | 1.179 | 0.01135 | -0.12 | 103.89
6 | 1.231 | 0.01179 | -0.121 | 104.383
6.5 | 1.281 | 0.01231 | -0.122 | 104.025
7 | 1.327 | 0.0128 | -0.123 | 103.648
7.5 | 1.37 | 0.01336 | -0.124 | 102.609
8 | 1.41 | 0.01393 | -0.125 | 101.202
8.5 | 1.445 | 0.01447 | -0.126 | 99.84
9 | 1.475 | 0.01519 | -0.127 | 97.083
9.5 | 1.5 | 0.01596 | -0.128 | 93.938
10 | 1.519 | 0.01674 | -0.129 | 90.725
10.5 | 1.531 | 0.01764 | -0.13 | 86.834
11 | 1.537 | 0.01848 | -0.131 | 83.17
11.5 | 1.529 | 0.01949 | -0.132 | 78.49
12 | 1.513 | 0.02042 | -0.133 | 74.096
12.5 | 1.488 | 0.02164 | -0.134 | 68.743
13 | 1.453 | 0.02266 | -0.135 | 64.143
13.5 | 1.41 | 0.02421 | -0.135 | 58.244
14 | 1.358 | 0.02556 | -0.136 | 53.15
14.5 | 1.298 | 0.02713 | -0.137 | 47.866
15 | 1.229 | 0.02978 | -0.137 | 41.273
15.5 | 1.143 | 0.03284 | -0.137 | 34.792
16 | 0.983 | 0.06158 | -0.124 | 15.97

## 110. Re 10M Mach 0.25 (2)
BIGFOIL.COM POLAR EXPORT
NACA66A517
NACA66A517 |  |  |  | Cl Max: | 1.7371 | at alpha= | 20 | deg
XFOIL ncrit=9 |  |  |  | L/D Max: | 221.339 | at alpha= | 2 | deg
Re: | 10000000 |  |  | Cd Min: | 0.06874 | at alpha= | 20 | deg
Mach: | 0.25 |  |  | Cl=0 at alpha= | -4.2221 | deg
|  |  |  | @ Cl=0.1, Cd= | 0.005603
|  |  |  | @ Cl=0.4, Cd= | 0.0043595
|  |  |  | @ Cl=0.6, Cd= | 0.0031889
alpha (deg) | Cl | Cd | Cm | Cl/Cd
-20 | -1.21 | 0.0451 | -0.1538 | -26.8293
-19.5 | -1.2461 | 0.03697 | -0.1555 | -33.7057
-19 | -1.2543 | 0.0319 | -0.1548 | -39.3197
-18.5 | -1.2462 | 0.02841 | -0.1531 | -43.8648
-18 | -1.2279 | 0.02584 | -0.1509 | -47.5193
-17.5 | -1.2023 | 0.02383 | -0.1486 | -50.4532
-17 | -1.1783 | 0.0219 | -0.1459 | -53.8037
-16.5 | -1.1492 | 0.02032 | -0.1432 | -56.5551
-16 | -1.1211 | 0.01878 | -0.1402 | -59.6965
-15.5 | -1.0932 | 0.0173 | -0.1369 | -63.1908
-15 | -1.0659 | 0.01581 | -0.1333 | -67.4194
-14.5 | -1.0311 | 0.01475 | -0.1303 | -69.9051
-14 | -0.995 | 0.01376 | -0.1273 | -72.311
-13.5 | -0.9573 | 0.01292 | -0.1243 | -74.0944
-13 | -0.9175 | 0.0122 | -0.1214 | -75.2049
-12.5 | -0.878 | 0.01152 | -0.1184 | -76.2153
-12 | -0.8409 | 0.01087 | -0.1148 | -77.3597
-11.5 | -0.8054 | 0.01034 | -0.1107 | -77.8917
-11 | -0.7601 | 0.00997 | -0.1082 | -76.2387
-10.5 | -0.7095 | 0.00959 | -0.1067 | -73.9833
-10 | -0.6587 | 0.00916 | -0.1054 | -71.9105
-9.5 | -0.6083 | 0.00861 | -0.104 | -70.6504
-9 | -0.555 | 0.00818 | -0.1032 | -67.8484
-8.5 | -0.4998 | 0.00783 | -0.1028 | -63.8314
-8 | -0.4435 | 0.00753 | -0.1027 | -58.8977
-7.5 | -0.3866 | 0.00725 | -0.1027 | -53.3241
-7 | -0.329 | 0.00701 | -0.1029 | -46.933
-6.5 | -0.2704 | 0.00677 | -0.1033 | -39.9409
-6 | -0.2113 | 0.00655 | -0.1039 | -32.2595
-5.5 | -0.1524 | 0.00632 | -0.1045 | -24.1139
-5 | -0.0931 | 0.0061 | -0.1052 | -15.2623
-4.5 | -0.0334 | 0.00593 | -0.106 | -5.6324
-4 | 0.0267 | 0.00579 | -0.1069 | 4.6114
-3.5 | 0.0865 | 0.00563 | -0.1078 | 15.3641
-3 | 0.1466 | 0.00551 | -0.1089 | 26.6062
-2.5 | 0.2067 | 0.00538 | -0.1099 | 38.4201
-2 | 0.2674 | 0.00524 | -0.111 | 51.0305
-1.5 | 0.3264 | 0.0049 | -0.112 | 66.6122
-1 | 0.3846 | 0.00448 | -0.1129 | 85.8482
-0.5 | 0.4421 | 0.00403 | -0.1138 | 109.7022
0 | 0.4986 | 0.0032 | -0.1147 | 155.8125
0.5 | 0.5611 | 0.00317 | -0.1162 | 177.0032
1 | 0.6227 | 0.0032 | -0.1175 | 194.5938
1.5 | 0.6841 | 0.00326 | -0.1188 | 209.8466
2 | 0.7437 | 0.00336 | -0.1197 | 221.3393
2.5 | 0.7706 | 0.00446 | -0.114 | 172.7803
3 | 0.7795 | 0.00546 | -0.1045 | 142.7656
3.5 | 0.7792 | 0.00643 | -0.0933 | 121.182
4 | 0.7902 | 0.0075 | -0.0851 | 105.36
4.5 | 0.808 | 0.00861 | -0.0784 | 93.8444
5 | 0.825 | 0.00987 | -0.0719 | 83.5866
5.5 | 0.8471 | 0.0111 | -0.0665 | 76.3153
6 | 0.875 | 0.01223 | -0.0621 | 71.5454
6.5 | 0.9126 | 0.01306 | -0.0595 | 69.8775
7 | 0.9536 | 0.0138 | -0.0575 | 69.1014
7.5 | 0.9935 | 0.01462 | -0.0553 | 67.9549
8 | 1.0354 | 0.01538 | -0.0535 | 67.3212
8.5 | 1.0738 | 0.01632 | -0.0512 | 65.7966
9 | 1.1151 | 0.01715 | -0.0494 | 65.0204
9.5 | 1.1532 | 0.0182 | -0.0472 | 63.3626
10 | 1.1923 | 0.01922 | -0.0452 | 62.0343
10.5 | 1.2299 | 0.02036 | -0.043 | 60.4077
11 | 1.2696 | 0.02143 | -0.0412 | 59.2441
11.5 | 1.3052 | 0.02275 | -0.0389 | 57.3714
12 | 1.3412 | 0.02409 | -0.0367 | 55.6746
12.5 | 1.3754 | 0.02561 | -0.0344 | 53.7056
13 | 1.4128 | 0.02697 | -0.0325 | 52.3841
13.5 | 1.4455 | 0.02866 | -0.0303 | 50.4361
14 | 1.4791 | 0.03036 | -0.0281 | 48.7187
14.5 | 1.5091 | 0.03235 | -0.0258 | 46.6491
15 | 1.5373 | 0.03454 | -0.0235 | 44.5078
15.5 | 1.5669 | 0.0367 | -0.0213 | 42.6948
16 | 1.5939 | 0.03915 | -0.0192 | 40.7126
16.5 | 1.6221 | 0.04159 | -0.0173 | 39.0022
17 | 1.6464 | 0.0444 | -0.0153 | 37.0811
18 | 1.6859 | 0.05119 | -0.0115 | 32.9342
18.5 | 1.6999 | 0.05528 | -0.0098 | 30.7507
19 | 1.7147 | 0.05901 | -0.0081 | 29.0578
19.5 | 1.7275 | 0.06363 | -0.0071 | 27.1491
20 | 1.7371 | 0.06874 | -0.0065 | 25.2706

## 111. Re 10M Mach 0.50 (1)
BIGFOIL.COM POLAR EXPORT
NACA66A517
NACA66A517 |  |  |  | Cl Max: | 1.403 | at alpha= | 7.5 | deg
JavaFoil+Calcfoil stall+Eppler ext transition |  |  |  | L/D Max: | 164.994 | at alpha= | 0.5 | deg
Re: | 10000000 |  |  | Cd Min: | 0.0039 | at alpha= | 0 | deg
Mach: | 0.5 |  |  | Cl=0 at alpha= | -4.1071 | deg
|  |  |  | @ Cl=0.1, Cd= | 0.0065056
|  |  |  | @ Cl=0.4, Cd= | 0.0052775
|  |  |  | @ Cl=0.6, Cd= | 0.0039158
alpha (deg) | Cl | Cd | Cm | Cl/Cd
-20 | -0.896 | 0.14992 | -0.037 | -5.978
-19.5 | -0.868 | 0.14537 | -0.037 | -5.974
-19 | -0.845 | 0.14023 | -0.04 | -6.027
-18.5 | -0.816 | 0.13525 | -0.04 | -6.032
-18 | -0.785 | 0.13139 | -0.039 | -5.978
-17.5 | -0.756 | 0.12678 | -0.039 | -5.965
-17 | -0.729 | 0.11868 | -0.04 | -6.139
-16.5 | -0.703 | 0.11774 | -0.042 | -5.97
-16 | -0.674 | 0.11231 | -0.042 | -6.003
-15.5 | -0.647 | 0.10454 | -0.043 | -6.185
-15 | -0.619 | 0.09873 | -0.044 | -6.268
-14.5 | -0.6 | 0.08261 | -0.052 | -7.26
-14 | -0.64 | 0.02822 | -0.073 | -22.686
-13.5 | -0.531 | 0.09702 | -0.042 | -5.471
-13 | -0.503 | 0.08947 | -0.043 | -5.621
-12.5 | -0.476 | 0.08024 | -0.045 | -5.932
-12 | -0.45 | 0.07311 | -0.049 | -6.15
-11.5 | -0.477 | 0.02476 | -0.078 | -19.249
-11 | -0.462 | 0.01531 | -0.084 | -30.178
-10.5 | -0.432 | 0.01353 | -0.086 | -31.895
-10 | -0.333 | 0.07045 | -0.043 | -4.727
-9.5 | -0.305 | 0.06071 | -0.045 | -5.024
-9 | -0.278 | 0.05363 | -0.051 | -5.186
-8.5 | -0.329 | 0.05103 | -0.05 | -6.457
-8 | -0.435 | 0.01004 | -0.095 | -43.315
-7.5 | -0.411 | 0.00916 | -0.097 | -44.834
-7 | -0.367 | 0.00868 | -0.099 | -42.272
-6.5 | -0.313 | 0.00824 | -0.101 | -38.049
-6 | -0.254 | 0.00781 | -0.102 | -32.475
-5.5 | -0.19 | 0.00739 | -0.104 | -25.727
-5 | -0.124 | 0.00714 | -0.106 | -17.326
-4.5 | -0.055 | 0.00691 | -0.107 | -7.995
-4 | 0.015 | 0.0062 | -0.109 | 2.355
-3.5 | 0.086 | 0.00662 | -0.111 | 12.936
-3 | 0.157 | 0.00604 | -0.112 | 25.992
-2.5 | 0.229 | 0.00595 | -0.113 | 38.448
-2 | 0.302 | 0.00548 | -0.115 | 55.067
-1.5 | 0.373 | 0.00578 | -0.116 | 64.531
-1 | 0.445 | 0.00444 | -0.117 | 100.054
-0.5 | 0.516 | 0.00429 | -0.119 | 120.482
0 | 0.584 | 0.0039 | -0.12 | 149.826
0.5 | 0.655 | 0.00397 | -0.122 | 164.994
1 | 0.722 | 0.00554 | -0.122 | 130.194
1.5 | 0.791 | 0.00608 | -0.123 | 130.166
2 | 0.86 | 0.00667 | -0.125 | 129.016
2.5 | 0.929 | 0.00743 | -0.126 | 124.997
3 | 0.998 | 0.00805 | -0.127 | 124.045
3.5 | 1.056 | 0.00882 | -0.128 | 119.686
4 | 1.118 | 0.01183 | -0.129 | 94.495
4.5 | 1.18 | 0.01244 | -0.131 | 94.79
5 | 1.239 | 0.0131 | -0.132 | 94.548
5.5 | 1.293 | 0.0138 | -0.133 | 93.646
6 | 1.339 | 0.01451 | -0.134 | 92.286
6.5 | 1.376 | 0.01528 | -0.136 | 90.057
7 | 1.4 | 0.01611 | -0.137 | 86.89
7.5 | 1.403 | 0.01719 | -0.138 | 81.573
8 | 1.365 | 0.01854 | -0.139 | 73.627
8.5 | 1.21 | 0.02015 | -0.14 | 60.034
9 | 0.881 | 0.02192 | -0.141 | 40.174
9.5 | 0.915 | 0.02197 | -0.142 | 41.64
10 | 0.946 | 0.02338 | -0.143 | 40.474
10.5 | 0.977 | 0.02534 | -0.144 | 38.574
11 | 0.842 | 0.07634 | -0.077 | 11.03
11.5 | 1.041 | 0.0268 | -0.147 | 38.855
12 | 1.071 | 0.02902 | -0.147 | 36.916
12.5 | 1.1 | 0.03168 | -0.148 | 34.736

## 112. Re 10M Mach 0.50 (2)
BIGFOIL.COM POLAR EXPORT
NACA66A517
NACA66A517 |  |  |  | Cl Max: | 1.3607 | at alpha= | 12.5 | deg
XFOIL ncrit=9 |  |  |  | L/D Max: | 241.396 | at alpha= | 2 | deg
Re: | 10000000 |  |  | Cd Min: | 0.16377 | at alpha= | 17.5 | deg
Mach: | 0.5 |  |  | Cl=0 at alpha= | -4.2711 | deg
|  |  |  | @ Cl=0.1, Cd= | 0.0059836
|  |  |  | @ Cl=0.4, Cd= | 0.0051205
|  |  |  | @ Cl=0.6, Cd= | 0.0033607
alpha (deg) | Cl | Cd | Cm | Cl/Cd
-14 | -0.1976 | 0.10258 | -0.143 | -1.9263
-13.5 | -0.2006 | 0.09333 | -0.1483 | -2.1494
-13 | -0.2104 | 0.08347 | -0.1541 | -2.5207
-12.5 | -0.2329 | 0.07212 | -0.1609 | -3.2293
-12 | -0.2628 | 0.05802 | -0.17 | -4.5295
-11.5 | -0.3045 | 0.04495 | -0.1794 | -6.7742
-10.5 | -0.3814 | 0.02997 | -0.1795 | -12.7261
-10 | -0.4212 | 0.02418 | -0.1737 | -17.4194
-9.5 | -0.4549 | 0.01915 | -0.1655 | -23.7546
-9 | -0.4746 | 0.0146 | -0.1563 | -32.5068
-8.5 | -0.458 | 0.01175 | -0.1488 | -38.9787
-8 | -0.4305 | 0.01002 | -0.1416 | -42.9641
-7.5 | -0.4003 | 0.00899 | -0.1339 | -44.5273
-7 | -0.3471 | 0.00828 | -0.1301 | -41.9203
-6.5 | -0.2891 | 0.0077 | -0.1273 | -37.5455
-6 | -0.227 | 0.00727 | -0.1254 | -31.2242
-5.5 | -0.1624 | 0.00693 | -0.1243 | -23.4343
-5 | -0.0966 | 0.00666 | -0.1237 | -14.5045
-4.5 | -0.0309 | 0.00639 | -0.1234 | -4.8357
-4 | 0.0366 | 0.00616 | -0.1236 | 5.9416
-3.5 | 0.1049 | 0.00597 | -0.1241 | 17.5712
-3 | 0.1732 | 0.00579 | -0.1249 | 29.9136
-2.5 | 0.2417 | 0.00563 | -0.1258 | 42.9307
-2 | 0.3102 | 0.00548 | -0.1268 | 56.6058
-1.5 | 0.378 | 0.00529 | -0.1278 | 71.4556
-1 | 0.4416 | 0.0048 | -0.1283 | 92
-0.5 | 0.5047 | 0.00426 | -0.1289 | 118.4742
0 | 0.5665 | 0.00337 | -0.1295 | 168.1009
0.5 | 0.6384 | 0.00335 | -0.1312 | 190.5672
1 | 0.7092 | 0.00337 | -0.1327 | 210.4451
1.5 | 0.7776 | 0.00347 | -0.1336 | 224.0922
2 | 0.8473 | 0.00351 | -0.1347 | 241.396
2.5 | 0.9015 | 0.00384 | -0.1325 | 234.7656
3 | 0.8713 | 0.0051 | -0.1133 | 170.8431
3.5 | 0.8441 | 0.007 | -0.0963 | 120.5857
4 | 0.8293 | 0.00913 | -0.0827 | 90.8324
4.5 | 0.8315 | 0.01108 | -0.0727 | 75.0451
5 | 0.8338 | 0.01331 | -0.0632 | 62.6446
5.5 | 0.85 | 0.01529 | -0.0563 | 55.5919
6 | 0.8699 | 0.0173 | -0.0501 | 50.2832
6.5 | 0.9075 | 0.01877 | -0.0464 | 48.3484
7 | 0.955 | 0.01988 | -0.044 | 48.0382
7.5 | 1.0004 | 0.02117 | -0.0412 | 47.2556
8 | 1.047 | 0.02245 | -0.0386 | 46.637
8.5 | 1.0918 | 0.02393 | -0.0356 | 45.6247
9 | 1.1385 | 0.02534 | -0.0328 | 44.929
9.5 | 1.1803 | 0.02712 | -0.0294 | 43.5214
10 | 1.2247 | 0.02885 | -0.0261 | 42.4506
10.5 | 1.2652 | 0.03091 | -0.0224 | 40.9317
11 | 1.3039 | 0.03321 | -0.0186 | 39.2623
11.5 | 1.3368 | 0.03601 | -0.0142 | 37.123
12 | 1.3581 | 0.03971 | -0.0094 | 34.2005
12.5 | 1.3607 | 0.04494 | -0.0041 | 30.2781
13 | 1.3424 | 0.05209 | 0.0009 | 25.7708
13.5 | 1.3195 | 0.06034 | 0.0042 | 21.8677
14 | 1.2949 | 0.06975 | 0.0055 | 18.5649
14.5 | 1.2648 | 0.08078 | 0.0042 | 15.6573
15.5 | 1.1977 | 0.10682 | -0.0059 | 11.2123
16 | 1.1658 | 0.12116 | -0.0141 | 9.622
16.5 | 1.1391 | 0.1355 | -0.0232 | 8.4066
17 | 1.1176 | 0.14971 | -0.0327 | 7.4651
17.5 | 1.0996 | 0.16377 | -0.0422 | 6.7143

## 113. Re 12M Mach 0.00 (1)
BIGFOIL.COM POLAR EXPORT
NACA66A517
NACA66A517 |  |  |  | Cl Max: | 1.592 | at alpha= | 12.5 | deg
JavaFoil+Calcfoil stall+Eppler ext transition |  |  |  | L/D Max: | 127.331 | at alpha= | 3 | deg
Re: | 12000000 |  |  | Cd Min: | 0.00445 | at alpha= | -1 | deg
Mach: | 0 |  |  | Cl=0 at alpha= | -4.1048 | deg
|  |  |  | @ Cl=0.1, Cd= | 0.0057387
|  |  |  | @ Cl=0.4, Cd= | 0.0045637
|  |  |  | @ Cl=0.6, Cd= | 0.005261
alpha (deg) | Cl | Cd | Cm | Cl/Cd
-20 | -0.705 | 0.1614 | -0.028 | -4.366
-19.5 | -0.72 | 0.15386 | -0.029 | -4.677
-19 | -0.733 | 0.14665 | -0.03 | -4.999
-18.5 | -0.747 | 0.13684 | -0.032 | -5.456
-18 | -0.757 | 0.13158 | -0.032 | -5.75
-17.5 | -0.767 | 0.1219 | -0.034 | -6.292
-17 | -0.775 | 0.114 | -0.036 | -6.8
-16.5 | -0.895 | 0.02719 | -0.058 | -32.925
-16 | -0.891 | 0.02842 | -0.059 | -31.363
-15.5 | -0.901 | 0.02293 | -0.061 | -39.314
-15 | -0.907 | 0.01875 | -0.063 | -48.343
-14.5 | -0.902 | 0.01683 | -0.065 | -53.623
-14 | -0.893 | 0.01539 | -0.066 | -58.001
-13.5 | -0.882 | 0.01366 | -0.068 | -64.562
-13 | -0.865 | 0.01236 | -0.07 | -70.034
-12.5 | -0.838 | 0.01145 | -0.071 | -73.196
-12 | -0.807 | 0.01059 | -0.073 | -76.242
-11.5 | -0.773 | 0.01003 | -0.074 | -77.039
-11 | -0.735 | 0.00961 | -0.075 | -76.484
-10.5 | -0.695 | 0.00917 | -0.077 | -75.794
-10 | -0.652 | 0.00864 | -0.078 | -75.456
-9.5 | -0.606 | 0.00839 | -0.08 | -72.188
-9 | -0.558 | 0.00799 | -0.081 | -69.877
-8.5 | -0.508 | 0.00774 | -0.083 | -65.575
-8 | -0.457 | 0.00765 | -0.084 | -59.736
-7.5 | -0.402 | 0.00734 | -0.086 | -54.759
-7 | -0.345 | 0.00707 | -0.087 | -48.855
-6.5 | -0.288 | 0.00686 | -0.088 | -41.982
-6 | -0.229 | 0.00654 | -0.089 | -35.054
-5.5 | -0.17 | 0.0064 | -0.091 | -26.514
-5 | -0.109 | 0.00621 | -0.092 | -17.612
-4.5 | -0.049 | 0.00599 | -0.093 | -8.105
-4 | 0.013 | 0.00589 | -0.095 | 2.169
-3.5 | 0.074 | 0.00581 | -0.096 | 12.819
-3 | 0.136 | 0.00564 | -0.097 | 24.179
-2.5 | 0.198 | 0.00555 | -0.098 | 35.751
-2 | 0.261 | 0.00545 | -0.1 | 47.956
-1.5 | 0.323 | 0.00458 | -0.101 | 70.542
-1 | 0.385 | 0.00445 | -0.102 | 86.511
-0.5 | 0.447 | 0.00492 | -0.104 | 90.871
0 | 0.507 | 0.00445 | -0.104 | 114.104
0.5 | 0.568 | 0.00524 | -0.105 | 108.536
1 | 0.629 | 0.00528 | -0.107 | 119.059
1.5 | 0.689 | 0.00563 | -0.108 | 122.413
2 | 0.75 | 0.00604 | -0.109 | 124.119
2.5 | 0.81 | 0.00641 | -0.11 | 126.323
3 | 0.87 | 0.00684 | -0.111 | 127.331
3.5 | 0.924 | 0.00735 | -0.112 | 125.829
4 | 0.982 | 0.00785 | -0.113 | 125.084
4.5 | 1.037 | 0.00967 | -0.114 | 107.209
5 | 1.093 | 0.0101 | -0.115 | 108.196
5.5 | 1.147 | 0.01047 | -0.116 | 109.592
6 | 1.199 | 0.01088 | -0.117 | 110.204
6.5 | 1.249 | 0.01126 | -0.118 | 110.884
7 | 1.297 | 0.01173 | -0.119 | 110.543
7.5 | 1.342 | 0.01215 | -0.121 | 110.505
8 | 1.385 | 0.01262 | -0.122 | 109.747
8.5 | 1.425 | 0.01312 | -0.123 | 108.539
9 | 1.461 | 0.01371 | -0.124 | 106.568
9.5 | 1.494 | 0.01429 | -0.125 | 104.577
10 | 1.523 | 0.01495 | -0.126 | 101.885
10.5 | 1.549 | 0.01555 | -0.126 | 99.633
11 | 1.57 | 0.01633 | -0.127 | 96.106
11.5 | 1.582 | 0.01703 | -0.128 | 92.922
12 | 1.59 | 0.01782 | -0.129 | 89.219
12.5 | 1.592 | 0.01859 | -0.13 | 85.63
13 | 1.59 | 0.01959 | -0.131 | 81.151
13.5 | 1.583 | 0.02026 | -0.132 | 78.137
14 | 1.572 | 0.02114 | -0.133 | 74.37
14.5 | 1.556 | 0.02236 | -0.133 | 69.588
15 | 1.536 | 0.02347 | -0.134 | 65.437
15.5 | 1.507 | 0.02466 | -0.135 | 61.129
16 | 1.474 | 0.02621 | -0.135 | 56.251
16.5 | 1.438 | 0.02779 | -0.136 | 51.729
17 | 1.399 | 0.02916 | -0.137 | 47.974
17.5 | 1.357 | 0.03131 | -0.137 | 43.339

## 114. Re 12M Mach 0.00 (2)
BIGFOIL.COM POLAR EXPORT
NACA66A517
NACA66A517 |  |  |  | Cl Max: | 1.7737 | at alpha= | 20 | deg
XFOIL ncrit=9 |  |  |  | L/D Max: | 209.809 | at alpha= | 1.5 | deg
Re: | 12000000 |  |  | Cd Min: | 0.05026 | at alpha= | 20 | deg
Mach: | 0 |  |  | Cl=0 at alpha= | -4.2052 | deg
|  |  |  | @ Cl=0.1, Cd= | 0.0053485
|  |  |  | @ Cl=0.4, Cd= | 0.0042171
|  |  |  | @ Cl=0.6, Cd= | 0.00306
alpha (deg) | Cl | Cd | Cm | Cl/Cd
-20 | -1.3738 | 0.02269 | -0.1261 | -60.5465
-19.5 | -1.3504 | 0.02111 | -0.1246 | -63.9697
-19 | -1.325 | 0.01973 | -0.123 | -67.1566
-18.5 | -1.2983 | 0.01847 | -0.1213 | -70.2924
-18 | -1.2686 | 0.01737 | -0.1197 | -73.034
-17.5 | -1.2383 | 0.01637 | -0.118 | -75.6445
-17 | -1.207 | 0.01542 | -0.1162 | -78.275
-16 | -1.143 | 0.0137 | -0.1122 | -83.4307
-15.5 | -1.1089 | 0.01297 | -0.1103 | -85.4973
-15 | -1.0774 | 0.01217 | -0.1078 | -88.5292
-14.5 | -1.0428 | 0.01154 | -0.1055 | -90.364
-14 | -1.0088 | 0.01095 | -0.1029 | -92.1279
-13.5 | -0.9756 | 0.01046 | -0.0999 | -93.2696
-13 | -0.941 | 0.01009 | -0.0968 | -93.2607
-12.5 | -0.8955 | 0.00974 | -0.0958 | -91.9405
-12 | -0.8481 | 0.00939 | -0.0951 | -90.3195
-11.5 | -0.7983 | 0.00909 | -0.0948 | -87.8218
-11 | -0.7479 | 0.00879 | -0.0946 | -85.0853
-10.5 | -0.6962 | 0.00853 | -0.0947 | -81.6178
-10 | -0.6449 | 0.00818 | -0.0946 | -78.8386
-9.5 | -0.593 | 0.00782 | -0.0946 | -75.8312
-9 | -0.5398 | 0.00752 | -0.0949 | -71.7819
-8.5 | -0.4859 | 0.00724 | -0.0952 | -67.1133
-8 | -0.4312 | 0.007 | -0.0957 | -61.6
-7.5 | -0.3759 | 0.00678 | -0.0963 | -55.4425
-7 | -0.3199 | 0.00657 | -0.097 | -48.691
-6.5 | -0.2632 | 0.00637 | -0.0978 | -41.3187
-6 | -0.2061 | 0.00619 | -0.0988 | -33.2956
-5.5 | -0.1491 | 0.00599 | -0.0996 | -24.8915
-5 | -0.0918 | 0.0058 | -0.1006 | -15.8276
-4.5 | -0.0342 | 0.00565 | -0.1016 | -6.0531
-4 | 0.0238 | 0.00553 | -0.1026 | 4.3038
-3.5 | 0.0817 | 0.00538 | -0.1036 | 15.1859
-3 | 0.1398 | 0.00528 | -0.1047 | 26.4773
-2.5 | 0.1984 | 0.00513 | -0.1059 | 38.6745
-2 | 0.2572 | 0.00499 | -0.1071 | 51.5431
-1.5 | 0.3141 | 0.00472 | -0.108 | 66.5466
-1 | 0.3705 | 0.00443 | -0.1089 | 83.6343
-0.5 | 0.4273 | 0.00402 | -0.11 | 106.2935
0 | 0.4837 | 0.00341 | -0.1111 | 141.8475
0.5 | 0.5407 | 0.00305 | -0.1122 | 177.2787
1 | 0.6002 | 0.00306 | -0.1136 | 196.1438
1.5 | 0.6588 | 0.00314 | -0.1147 | 209.8089
2 | 0.7028 | 0.0038 | -0.113 | 184.9474
2.5 | 0.7254 | 0.005 | -0.107 | 145.08
3 | 0.7527 | 0.00573 | -0.1018 | 131.3613
3.5 | 0.7657 | 0.00634 | -0.0935 | 120.7729
4 | 0.7818 | 0.0072 | -0.0864 | 108.5833
4.5 | 0.8012 | 0.00813 | -0.0802 | 98.5486
5 | 0.8287 | 0.00895 | -0.0757 | 92.5922
5.5 | 0.8539 | 0.00994 | -0.071 | 85.9054
6 | 0.8857 | 0.01076 | -0.0676 | 82.3141
6.5 | 0.9252 | 0.01138 | -0.0656 | 81.3005
7 | 0.9643 | 0.012 | -0.0637 | 80.3583
7.5 | 1.0045 | 0.01262 | -0.0619 | 79.5959
8 | 1.0435 | 0.0133 | -0.0601 | 78.4586
8.5 | 1.0821 | 0.01401 | -0.0582 | 77.2377
9 | 1.1212 | 0.01472 | -0.0566 | 76.1685
9.5 | 1.1584 | 0.01553 | -0.0547 | 74.5911
10 | 1.1966 | 0.01633 | -0.053 | 73.2762
10.5 | 1.2327 | 0.01726 | -0.0511 | 71.4195
11 | 1.2712 | 0.0181 | -0.0496 | 70.232
11.5 | 1.3054 | 0.01916 | -0.0477 | 68.1315
12 | 1.3412 | 0.02018 | -0.046 | 66.4618
12.5 | 1.3743 | 0.02138 | -0.0441 | 64.2797
13 | 1.41 | 0.02246 | -0.0426 | 62.7783
13.5 | 1.4424 | 0.02373 | -0.0408 | 60.7838
14 | 1.4761 | 0.02498 | -0.0393 | 59.0913
14.5 | 1.5063 | 0.02648 | -0.0375 | 56.8844
15 | 1.5368 | 0.02798 | -0.0358 | 54.9249
15.5 | 1.564 | 0.02974 | -0.0339 | 52.5891
16 | 1.5941 | 0.03135 | -0.0324 | 50.8485
16.5 | 1.6213 | 0.03321 | -0.0309 | 48.8196
17 | 1.6497 | 0.035 | -0.0295 | 47.1343
17.5 | 1.6744 | 0.03713 | -0.028 | 45.0956
18 | 1.698 | 0.03939 | -0.0265 | 43.1074
18.5 | 1.7207 | 0.04176 | -0.0251 | 41.2045
19 | 1.7379 | 0.04427 | -0.0232 | 39.2568
19.5 | 1.7573 | 0.04709 | -0.022 | 37.3179
20 | 1.7737 | 0.05026 | -0.0208 | 35.2905

## 115. Re 12M Mach 0.10 (1)
BIGFOIL.COM POLAR EXPORT
NACA66A517
NACA66A517 |  |  |  | Cl Max: | 1.582 | at alpha= | 12 | deg
JavaFoil+Calcfoil stall+Eppler ext transition |  |  |  | L/D Max: | 127.398 | at alpha= | 3 | deg
Re: | 12000000 |  |  | Cd Min: | 0.0045 | at alpha= | -1 | deg
Mach: | 0.1 |  |  | Cl=0 at alpha= | -4.1048 | deg
|  |  |  | @ Cl=0.1, Cd= | 0.0057114
|  |  |  | @ Cl=0.4, Cd= | 0.0045985
|  |  |  | @ Cl=0.6, Cd= | 0.0052585
alpha (deg) | Cl | Cd | Cm | Cl/Cd
-19.5 | -0.677 | 0.15731 | -0.029 | -4.305
-19 | -0.694 | 0.14903 | -0.03 | -4.659
-18.5 | -0.71 | 0.14194 | -0.03 | -5.001
-18 | -0.724 | 0.134 | -0.031 | -5.403
-17.5 | -0.737 | 0.12517 | -0.033 | -5.89
-17 | -0.748 | 0.1181 | -0.034 | -6.331
-16.5 | -0.756 | 0.11164 | -0.036 | -6.771
-16 | -0.803 | 0.06667 | -0.05 | -12.045
-15.5 | -0.88 | 0.02421 | -0.061 | -36.348
-15 | -0.887 | 0.02019 | -0.063 | -43.937
-14.5 | -0.89 | 0.01678 | -0.065 | -53.056
-14 | -0.881 | 0.01593 | -0.066 | -55.318
-13.5 | -0.872 | 0.01424 | -0.068 | -61.236
-13 | -0.858 | 0.01275 | -0.07 | -67.279
-12.5 | -0.833 | 0.01175 | -0.071 | -70.912
-12 | -0.804 | 0.01076 | -0.073 | -74.742
-11.5 | -0.771 | 0.01016 | -0.074 | -75.858
-11 | -0.735 | 0.00958 | -0.076 | -76.727
-10.5 | -0.695 | 0.00926 | -0.077 | -74.996
-10 | -0.652 | 0.00872 | -0.079 | -74.774
-9.5 | -0.607 | 0.00847 | -0.08 | -71.642
-9 | -0.559 | 0.00804 | -0.082 | -69.539
-8.5 | -0.509 | 0.00779 | -0.083 | -65.306
-8 | -0.457 | 0.00698 | -0.084 | -65.489
-7.5 | -0.403 | 0.00735 | -0.086 | -54.869
-7 | -0.347 | 0.00708 | -0.087 | -48.99
-6.5 | -0.289 | 0.00683 | -0.089 | -42.305
-6 | -0.23 | 0.00659 | -0.09 | -34.951
-5.5 | -0.17 | 0.0064 | -0.091 | -26.622
-5 | -0.11 | 0.00621 | -0.093 | -17.693
-4.5 | -0.049 | 0.00605 | -0.094 | -8.061
-4 | 0.013 | 0.00588 | -0.095 | 2.184
-3.5 | 0.075 | 0.00578 | -0.096 | 12.947
-3 | 0.137 | 0.00561 | -0.098 | 24.414
-2.5 | 0.199 | 0.00551 | -0.099 | 36.21
-2 | 0.262 | 0.0055 | -0.1 | 47.701
-1.5 | 0.325 | 0.00458 | -0.102 | 70.893
-1 | 0.387 | 0.0045 | -0.103 | 86.048
-0.5 | 0.449 | 0.00497 | -0.104 | 90.394
0 | 0.51 | 0.00511 | -0.105 | 99.716
0.5 | 0.571 | 0.00523 | -0.106 | 109.152
1 | 0.632 | 0.00529 | -0.107 | 119.417
1.5 | 0.693 | 0.00565 | -0.108 | 122.711
2 | 0.753 | 0.00606 | -0.109 | 124.3
2.5 | 0.814 | 0.00645 | -0.11 | 126.192
3 | 0.875 | 0.00686 | -0.112 | 127.398
3.5 | 0.929 | 0.00739 | -0.113 | 125.699
4 | 0.986 | 0.00789 | -0.114 | 124.923
4.5 | 1.042 | 0.00975 | -0.115 | 106.903
5 | 1.098 | 0.01016 | -0.116 | 108.057
5.5 | 1.152 | 0.01055 | -0.117 | 109.18
6 | 1.204 | 0.01094 | -0.118 | 110.024
6.5 | 1.254 | 0.01137 | -0.119 | 110.345
7 | 1.302 | 0.01182 | -0.12 | 110.1
7.5 | 1.347 | 0.01232 | -0.121 | 109.355
8 | 1.389 | 0.01275 | -0.122 | 108.971
8.5 | 1.429 | 0.01325 | -0.123 | 107.809
9 | 1.464 | 0.01384 | -0.124 | 105.756
9.5 | 1.496 | 0.01445 | -0.125 | 103.507
10 | 1.524 | 0.01512 | -0.126 | 100.83
10.5 | 1.548 | 0.01573 | -0.127 | 98.417
11 | 1.567 | 0.01654 | -0.128 | 94.74
11.5 | 1.577 | 0.01727 | -0.129 | 91.335
12 | 1.582 | 0.01808 | -0.13 | 87.494
12.5 | 1.582 | 0.01888 | -0.131 | 83.763
13 | 1.576 | 0.01991 | -0.131 | 79.138
13.5 | 1.566 | 0.02066 | -0.132 | 75.788
14 | 1.55 | 0.02169 | -0.133 | 71.458
14.5 | 1.529 | 0.0229 | -0.134 | 66.792
15 | 1.505 | 0.02398 | -0.135 | 62.758
15.5 | 1.471 | 0.02529 | -0.135 | 58.164
16 | 1.432 | 0.02675 | -0.136 | 53.536
16.5 | 1.39 | 0.0286 | -0.137 | 48.593
17 | 1.345 | 0.03002 | -0.137 | 44.824

## 116. Re 12M Mach 0.10 (2)
BIGFOIL.COM POLAR EXPORT
NACA66A517
NACA66A517 |  |  |  | Cl Max: | 1.7717 | at alpha= | 20 | deg
XFOIL ncrit=9 |  |  |  | L/D Max: | 211.115 | at alpha= | 1.5 | deg
Re: | 12000000 |  |  | Cd Min: | 0.05256 | at alpha= | 20 | deg
Mach: | 0.1 |  |  | Cl=0 at alpha= | -4.2067 | deg
|  |  |  | @ Cl=0.1, Cd= | 0.0053667
|  |  |  | @ Cl=0.4, Cd= | 0.0042407
|  |  |  | @ Cl=0.6, Cd= | 0.0030687
alpha (deg) | Cl | Cd | Cm | Cl/Cd
-20 | -1.367 | 0.02435 | -0.1314 | -56.1396
-19.5 | -1.3489 | 0.02234 | -0.1296 | -60.3805
-19 | -1.3252 | 0.02075 | -0.1278 | -63.8651
-18.5 | -1.2997 | 0.01935 | -0.1259 | -67.168
-18 | -1.2708 | 0.01811 | -0.1241 | -70.1712
-17.5 | -1.2411 | 0.01701 | -0.1222 | -72.963
-17 | -1.2098 | 0.01599 | -0.1202 | -75.6598
-16.5 | -1.1769 | 0.01509 | -0.1183 | -77.992
-16 | -1.1439 | 0.01423 | -0.1162 | -80.3865
-15.5 | -1.1102 | 0.01341 | -0.1141 | -82.789
-15 | -1.0787 | 0.01253 | -0.1114 | -86.0894
-14.5 | -1.0441 | 0.01184 | -0.109 | -88.1841
-14 | -1.0095 | 0.0112 | -0.1064 | -90.1339
-13.5 | -0.9747 | 0.01066 | -0.1035 | -91.4353
-13 | -0.9423 | 0.01022 | -0.0999 | -92.2016
-12.5 | -0.8998 | 0.00988 | -0.0981 | -91.0729
-12 | -0.8526 | 0.0095 | -0.0971 | -89.7474
-11.5 | -0.8028 | 0.00919 | -0.0966 | -87.3558
-11 | -0.7523 | 0.00888 | -0.0962 | -84.7185
-10.5 | -0.7003 | 0.00861 | -0.0961 | -81.3357
-10 | -0.6481 | 0.00828 | -0.096 | -78.2729
-9.5 | -0.5963 | 0.00789 | -0.0959 | -75.5767
-9 | -0.5429 | 0.00757 | -0.096 | -71.7173
-8.5 | -0.4887 | 0.00729 | -0.0962 | -67.037
-8 | -0.4337 | 0.00704 | -0.0966 | -61.6051
-7.5 | -0.3782 | 0.00681 | -0.0972 | -55.536
-7 | -0.3217 | 0.00659 | -0.0978 | -48.8164
-6.5 | -0.2646 | 0.00639 | -0.0986 | -41.4085
-6 | -0.2071 | 0.00621 | -0.0995 | -33.3494
-5.5 | -0.1497 | 0.00601 | -0.1003 | -24.9085
-5 | -0.0922 | 0.00582 | -0.1012 | -15.8419
-4.5 | -0.0342 | 0.00566 | -0.1022 | -6.0424
-4 | 0.0241 | 0.00554 | -0.1033 | 4.3502
-3.5 | 0.0823 | 0.0054 | -0.1043 | 15.2407
-3 | 0.1408 | 0.00529 | -0.1054 | 26.6163
-2.5 | 0.1998 | 0.00514 | -0.1065 | 38.8716
-2 | 0.2589 | 0.005 | -0.1078 | 51.78
-1.5 | 0.3162 | 0.00473 | -0.1087 | 66.8499
-1 | 0.3729 | 0.00444 | -0.1096 | 83.9865
-0.5 | 0.43 | 0.00402 | -0.1106 | 106.9652
0 | 0.4866 | 0.0034 | -0.1118 | 143.1176
0.5 | 0.544 | 0.00305 | -0.1129 | 178.3607
1 | 0.6039 | 0.00307 | -0.1142 | 196.7101
1.5 | 0.6629 | 0.00314 | -0.1154 | 211.1146
2 | 0.7082 | 0.00376 | -0.1138 | 188.3511
2.5 | 0.7291 | 0.00499 | -0.1074 | 146.1122
3 | 0.7547 | 0.00571 | -0.1018 | 132.1716
3.5 | 0.7664 | 0.00636 | -0.0932 | 120.5031
4 | 0.7812 | 0.00727 | -0.0858 | 107.4553
4.5 | 0.8016 | 0.00821 | -0.0798 | 97.637
5.5 | 0.8538 | 0.01007 | -0.0705 | 84.7865
6 | 0.8854 | 0.01093 | -0.067 | 81.0064
6.5 | 0.9243 | 0.01157 | -0.0648 | 79.8876
7 | 0.9643 | 0.01219 | -0.0629 | 79.1058
7.5 | 1.0048 | 0.01283 | -0.0612 | 78.3164
8 | 1.0435 | 0.01354 | -0.0592 | 77.0679
8.5 | 1.0832 | 0.01424 | -0.0575 | 76.0674
9 | 1.1211 | 0.01502 | -0.0555 | 74.6405
9.5 | 1.16 | 0.01581 | -0.0538 | 73.3713
10 | 1.1962 | 0.01672 | -0.0517 | 71.5431
10.5 | 1.2348 | 0.01758 | -0.0501 | 70.2389
11.5 | 1.3076 | 0.01956 | -0.0465 | 66.8507
12 | 1.342 | 0.0207 | -0.0446 | 64.8309
12.5 | 1.3767 | 0.02186 | -0.0428 | 62.978
13 | 1.4121 | 0.02301 | -0.0412 | 61.369
13.5 | 1.4455 | 0.02429 | -0.0394 | 59.5101
14 | 1.4785 | 0.02565 | -0.0377 | 57.6413
14.5 | 1.5094 | 0.02717 | -0.0359 | 55.5539
15 | 1.5382 | 0.02883 | -0.034 | 53.3541
15.5 | 1.5673 | 0.03056 | -0.0322 | 51.286
16 | 1.5957 | 0.03237 | -0.0305 | 49.2956
16.5 | 1.6258 | 0.03411 | -0.029 | 47.6634
17 | 1.651 | 0.03623 | -0.0273 | 45.57
17.5 | 1.6787 | 0.03822 | -0.0259 | 43.922
18 | 1.7002 | 0.04077 | -0.0243 | 41.7022
18.5 | 1.7197 | 0.04353 | -0.0226 | 39.5061
19 | 1.7393 | 0.04593 | -0.0208 | 37.8685
19.5 | 1.7567 | 0.0491 | -0.0195 | 35.778
20 | 1.7717 | 0.05256 | -0.0183 | 33.7081

## 117. Re 12M Mach 0.25 (1)
BIGFOIL.COM POLAR EXPORT
NACA66A517
NACA66A517 |  |  |  | Cl Max: | 1.538 | at alpha= | 11 | deg
JavaFoil+Calcfoil stall+Eppler ext transition |  |  |  | L/D Max: | 126.695 | at alpha= | 3 | deg
Re: | 12000000 |  |  | Cd Min: | 0.00437 | at alpha= | -0.5 | deg
Mach: | 0.25 |  |  | Cl=0 at alpha= | -4.1032 | deg
|  |  |  | @ Cl=0.1, Cd= | 0.0058225
|  |  |  | @ Cl=0.4, Cd= | 0.0045444
|  |  |  | @ Cl=0.6, Cd= | 0.0053094
alpha (deg) | Cl | Cd | Cm | Cl/Cd
-18 | -0.432 | 0.15258 | -0.03 | -2.83
-17.5 | -0.478 | 0.14494 | -0.03 | -3.298
-17 | -0.52 | 0.13491 | -0.031 | -3.857
-16.5 | -0.558 | 0.12829 | -0.032 | -4.35
-16 | -0.592 | 0.11804 | -0.033 | -5.013
-15.5 | -0.62 | 0.11185 | -0.034 | -5.545
-15 | -0.648 | 0.09508 | -0.04 | -6.811
-14.5 | -0.667 | 0.08807 | -0.042 | -7.574
-14 | -0.686 | 0.07631 | -0.047 | -8.993
-13.5 | -0.781 | 0.02266 | -0.067 | -34.471
-13 | -0.796 | 0.01612 | -0.07 | -49.419
-12.5 | -0.784 | 0.01439 | -0.072 | -54.502
-12 | -0.773 | 0.01201 | -0.074 | -64.419
-11.5 | -0.75 | 0.01108 | -0.076 | -67.652
-11 | -0.72 | 0.01061 | -0.077 | -67.886
-10.5 | -0.687 | 0.00992 | -0.079 | -69.264
-10 | -0.65 | 0.00923 | -0.081 | -70.444
-9.5 | -0.608 | 0.00889 | -0.082 | -68.412
-9 | -0.563 | 0.00841 | -0.084 | -66.945
-8.5 | -0.514 | 0.00806 | -0.085 | -63.836
-8 | -0.463 | 0.0078 | -0.087 | -59.377
-7.5 | -0.409 | 0.00658 | -0.088 | -62.206
-7 | -0.354 | 0.00727 | -0.09 | -48.705
-6.5 | -0.296 | 0.00703 | -0.091 | -42.08
-6 | -0.236 | 0.00681 | -0.092 | -34.602
-5.5 | -0.175 | 0.00655 | -0.094 | -26.67
-5 | -0.113 | 0.00635 | -0.095 | -17.754
-4.5 | -0.05 | 0.00618 | -0.096 | -8.094
-4 | 0.013 | 0.00599 | -0.098 | 2.201
-3.5 | 0.077 | 0.00588 | -0.099 | 13.065
-3 | 0.141 | 0.00572 | -0.1 | 24.608
-2.5 | 0.205 | 0.00561 | -0.102 | 36.539
-2 | 0.27 | 0.00557 | -0.103 | 48.409
-1.5 | 0.334 | 0.00463 | -0.104 | 72.043
-1 | 0.398 | 0.00455 | -0.106 | 87.411
-0.5 | 0.462 | 0.00437 | -0.107 | 105.569
0 | 0.523 | 0.00516 | -0.108 | 101.406
0.5 | 0.586 | 0.00528 | -0.109 | 110.886
1 | 0.648 | 0.00541 | -0.11 | 119.766
1.5 | 0.711 | 0.00579 | -0.111 | 122.69
2 | 0.773 | 0.00623 | -0.112 | 124.031
2.5 | 0.836 | 0.00665 | -0.113 | 125.644
3 | 0.898 | 0.00708 | -0.114 | 126.695
3.5 | 0.952 | 0.00767 | -0.116 | 124.23
4 | 1.011 | 0.00819 | -0.117 | 123.462
4.5 | 1.068 | 0.01013 | -0.118 | 105.38
5 | 1.125 | 0.01057 | -0.119 | 106.391
5.5 | 1.18 | 0.01101 | -0.12 | 107.154
6 | 1.232 | 0.01143 | -0.121 | 107.816
6.5 | 1.282 | 0.01193 | -0.122 | 107.467
7 | 1.328 | 0.0124 | -0.123 | 107.084
7.5 | 1.371 | 0.01293 | -0.124 | 106.053
8 | 1.411 | 0.01352 | -0.125 | 104.368
8.5 | 1.446 | 0.01404 | -0.126 | 102.984
9 | 1.476 | 0.01474 | -0.127 | 100.125
9.5 | 1.501 | 0.01545 | -0.128 | 97.151
10 | 1.52 | 0.0162 | -0.129 | 93.815
10.5 | 1.533 | 0.01706 | -0.13 | 89.842
11 | 1.538 | 0.01797 | -0.131 | 85.61
11.5 | 1.53 | 0.01882 | -0.132 | 81.311
12 | 1.514 | 0.01983 | -0.133 | 76.362
12.5 | 1.489 | 0.02088 | -0.134 | 71.316
13 | 1.454 | 0.02191 | -0.135 | 66.367
13.5 | 1.411 | 0.02338 | -0.136 | 60.347
14 | 1.36 | 0.02457 | -0.136 | 55.333
14.5 | 1.299 | 0.02654 | -0.137 | 48.951
15 | 1.231 | 0.02871 | -0.138 | 42.857
15.5 | 1.146 | 0.03135 | -0.138 | 36.545
16 | 1.036 | 0.04018 | -0.135 | 25.777

## 118. Re 12M Mach 0.25 (2)
BIGFOIL.COM POLAR EXPORT
NACA66A517
NACA66A517 |  |  |  | Cl Max: | 1.7636 | at alpha= | 20 | deg
XFOIL ncrit=9 |  |  |  | L/D Max: | 217.683 | at alpha= | 1.5 | deg
Re: | 12000000 |  |  | Cd Min: | 0.06593 | at alpha= | 20 | deg
Mach: | 0.25 |  |  | Cl=0 at alpha= | -4.2146 | deg
|  |  |  | @ Cl=0.1, Cd= | 0.0054377
|  |  |  | @ Cl=0.4, Cd= | 0.0043793
|  |  |  | @ Cl=0.6, Cd= | 0.0030782
alpha (deg) | Cl | Cd | Cm | Cl/Cd
-20 | -1.2043 | 0.04542 | -0.1539 | -26.5148
-19.5 | -1.2433 | 0.03696 | -0.1558 | -33.6391
-19 | -1.2586 | 0.03144 | -0.155 | -40.0318
-18.5 | -1.2712 | 0.02685 | -0.1525 | -47.3445
-18 | -1.2596 | 0.02401 | -0.1497 | -52.4615
-17.5 | -1.2362 | 0.02202 | -0.147 | -56.1399
-17 | -1.2089 | 0.02032 | -0.1441 | -59.4931
-16.5 | -1.1785 | 0.01887 | -0.1412 | -62.4536
-16 | -1.1481 | 0.01748 | -0.1381 | -65.6808
-15.5 | -1.1079 | 0.01658 | -0.1357 | -66.8215
-15 | -1.0808 | 0.01516 | -0.132 | -71.2929
-14.5 | -1.0489 | 0.01396 | -0.1286 | -75.1361
-14 | -1.0145 | 0.01296 | -0.1252 | -78.2793
-13.5 | -0.9765 | 0.01214 | -0.122 | -80.4366
-13 | -0.9371 | 0.01145 | -0.119 | -81.8428
-12 | -0.8617 | 0.01026 | -0.1117 | -83.9864
-11.5 | -0.8225 | 0.00985 | -0.108 | -83.5025
-11 | -0.7724 | 0.00947 | -0.1063 | -81.5628
-10.5 | -0.7203 | 0.0091 | -0.1051 | -79.1538
-10 | -0.6671 | 0.0087 | -0.1041 | -76.6782
-9.5 | -0.6131 | 0.00833 | -0.1033 | -73.6014
-9 | -0.5591 | 0.00792 | -0.1026 | -70.5934
-8.5 | -0.5039 | 0.00757 | -0.1022 | -66.5654
-8 | -0.4473 | 0.00727 | -0.1021 | -61.5268
-7.5 | -0.3897 | 0.00699 | -0.1022 | -55.7511
-7 | -0.3313 | 0.00674 | -0.1025 | -49.1543
-6.5 | -0.2724 | 0.0065 | -0.103 | -41.9077
-6 | -0.213 | 0.0063 | -0.1036 | -33.8095
-5.5 | -0.1534 | 0.00612 | -0.1043 | -25.0654
-5 | -0.0941 | 0.00591 | -0.105 | -15.9222
-4.5 | -0.0343 | 0.00575 | -0.1059 | -5.9652
-4 | 0.0258 | 0.00561 | -0.1068 | 4.5989
-3.5 | 0.086 | 0.00547 | -0.1078 | 15.7221
-3 | 0.1466 | 0.00533 | -0.1089 | 27.5047
-2.5 | 0.2076 | 0.00519 | -0.1101 | 40
-2 | 0.2686 | 0.00505 | -0.1113 | 53.1881
-1.5 | 0.3278 | 0.00478 | -0.1123 | 68.5774
-1 | 0.3859 | 0.00448 | -0.1131 | 86.1384
-0.5 | 0.4447 | 0.00406 | -0.1142 | 109.532
0 | 0.5027 | 0.00338 | -0.1153 | 148.7278
0.5 | 0.5625 | 0.00306 | -0.1165 | 183.8235
1 | 0.6242 | 0.00309 | -0.1178 | 202.0065
1.5 | 0.6857 | 0.00315 | -0.1191 | 217.6825
2 | 0.7371 | 0.00357 | -0.1184 | 206.4706
2.5 | 0.7534 | 0.00485 | -0.1106 | 155.3402
3 | 0.7582 | 0.00568 | -0.1002 | 133.4859
3.5 | 0.7697 | 0.00656 | -0.0916 | 117.3323
4 | 0.7835 | 0.00762 | -0.0838 | 102.8215
4.5 | 0.8036 | 0.00868 | -0.0776 | 92.5806
5 | 0.8244 | 0.00983 | -0.0717 | 83.8657
5.5 | 0.8495 | 0.01096 | -0.0668 | 77.5091
6 | 0.8827 | 0.01189 | -0.0633 | 74.2389
6.5 | 0.9213 | 0.01266 | -0.0608 | 72.7725
7 | 0.9637 | 0.01333 | -0.0589 | 72.2956
7.5 | 1.0037 | 0.01411 | -0.0568 | 71.1339
8 | 1.045 | 0.01489 | -0.0548 | 70.1813
8.5 | 1.0847 | 0.01577 | -0.0527 | 68.7825
9 | 1.1257 | 0.0166 | -0.0508 | 67.8133
9.5 | 1.164 | 0.01761 | -0.0486 | 66.0988
10 | 1.2033 | 0.0186 | -0.0465 | 64.6935
10.5 | 1.2426 | 0.01963 | -0.0445 | 63.3011
11 | 1.2807 | 0.02077 | -0.0425 | 61.661
11.5 | 1.3172 | 0.02203 | -0.0402 | 59.7912
12 | 1.3532 | 0.02335 | -0.038 | 57.9529
12.5 | 1.3897 | 0.02469 | -0.0359 | 56.2859
13 | 1.4257 | 0.02612 | -0.0338 | 54.5827
13.5 | 1.4588 | 0.02777 | -0.0315 | 52.5315
14 | 1.4923 | 0.02943 | -0.0293 | 50.7068
14.5 | 1.5215 | 0.03145 | -0.0268 | 48.3784
15 | 1.5537 | 0.03333 | -0.0247 | 46.6157
15.5 | 1.5831 | 0.03548 | -0.0225 | 44.6195
16 | 1.6125 | 0.03769 | -0.0204 | 42.7832
16.5 | 1.6398 | 0.04016 | -0.0184 | 40.8317
17 | 1.6631 | 0.04302 | -0.0162 | 38.6588
17.5 | 1.6843 | 0.04615 | -0.0141 | 36.4962
18 | 1.7046 | 0.0495 | -0.0122 | 34.4364
18.5 | 1.7245 | 0.05302 | -0.0106 | 32.5255
19 | 1.7408 | 0.05699 | -0.0092 | 30.5457
19.5 | 1.7537 | 0.06095 | -0.0074 | 28.7728
20 | 1.7636 | 0.06593 | -0.0066 | 26.7496

## 119. Re 12M Mach 0.50 (1)
BIGFOIL.COM POLAR EXPORT
NACA66A517
NACA66A517 |  |  |  | Cl Max: | 1.404 | at alpha= | 7.5 | deg
JavaFoil+Calcfoil stall+Eppler ext transition |  |  |  | L/D Max: | 122.195 | at alpha= | 1.5 | deg
Re: | 12000000 |  |  | Cd Min: | 0.00446 | at alpha= | -0.5 | deg
Mach: | 0.5 |  |  | Cl=0 at alpha= | -4.1071 | deg
|  |  |  | @ Cl=0.1, Cd= | 0.0063746
|  |  |  | @ Cl=0.4, Cd= | 0.005315
|  |  |  | @ Cl=0.6, Cd= | 0.0054723
alpha (deg) | Cl | Cd | Cm | Cl/Cd
-20 | -0.898 | 0.15559 | -0.038 | -5.773
-19.5 | -0.869 | 0.15048 | -0.037 | -5.774
-19 | -0.847 | 0.13689 | -0.041 | -6.186
-18.5 | -0.817 | 0.13211 | -0.041 | -6.186
-18 | -0.786 | 0.12861 | -0.04 | -6.114
-17.5 | -0.758 | 0.12387 | -0.04 | -6.115
-17 | -0.73 | 0.11655 | -0.041 | -6.265
-16.5 | -0.704 | 0.11514 | -0.043 | -6.115
-16 | -0.676 | 0.10951 | -0.044 | -6.17
-15.5 | -0.649 | 0.10078 | -0.045 | -6.441
-15 | -0.621 | 0.09521 | -0.047 | -6.526
-14.5 | -0.625 | 0.05898 | -0.062 | -10.604
-14 | -0.65 | 0.02304 | -0.074 | -28.24
-13.5 | -0.531 | 0.09592 | -0.042 | -5.535
-13 | -0.503 | 0.0883 | -0.043 | -5.696
-12.5 | -0.477 | 0.0798 | -0.046 | -5.971
-12 | -0.452 | 0.07044 | -0.052 | -6.41
-11.5 | -0.49 | 0.01796 | -0.082 | -27.295
-11 | -0.463 | 0.01463 | -0.084 | -31.67
-10.5 | -0.433 | 0.01292 | -0.087 | -33.5
-10 | -0.333 | 0.0696 | -0.043 | -4.785
-9.5 | -0.305 | 0.06031 | -0.045 | -5.059
-9 | -0.279 | 0.05227 | -0.053 | -5.337
-8.5 | -0.33 | 0.04982 | -0.053 | -6.632
-8 | -0.436 | 0.0097 | -0.095 | -44.881
-7.5 | -0.411 | 0.00885 | -0.097 | -46.443
-7 | -0.367 | 0.00837 | -0.099 | -43.898
-6.5 | -0.314 | 0.00795 | -0.101 | -39.455
-6 | -0.254 | 0.00757 | -0.102 | -33.588
-5.5 | -0.19 | 0.00717 | -0.104 | -26.552
-5 | -0.124 | 0.00689 | -0.106 | -17.966
-4.5 | -0.055 | 0.00619 | -0.107 | -8.93
-4 | 0.015 | 0.0066 | -0.109 | 2.223
-3.5 | 0.086 | 0.00642 | -0.111 | 13.329
-3 | 0.157 | 0.00619 | -0.112 | 25.386
-2.5 | 0.229 | 0.00567 | -0.113 | 40.326
-2 | 0.302 | 0.00557 | -0.115 | 54.166
-1.5 | 0.373 | 0.00569 | -0.116 | 65.549
-1 | 0.445 | 0.00469 | -0.117 | 94.776
-0.5 | 0.516 | 0.00446 | -0.119 | 115.794
0 | 0.582 | 0.00548 | -0.12 | 106.279
0.5 | 0.652 | 0.00545 | -0.121 | 119.636
1 | 0.721 | 0.00598 | -0.122 | 120.533
1.5 | 0.791 | 0.00647 | -0.123 | 122.195
2 | 0.86 | 0.00707 | -0.125 | 121.657
2.5 | 0.929 | 0.00763 | -0.126 | 121.853
3 | 0.998 | 0.00824 | -0.127 | 121.217
3.5 | 1.056 | 0.00901 | -0.128 | 117.23
4 | 1.119 | 0.01149 | -0.13 | 97.414
4.5 | 1.18 | 0.01213 | -0.131 | 97.309
5 | 1.239 | 0.0127 | -0.132 | 97.628
5.5 | 1.294 | 0.01338 | -0.133 | 96.692
6 | 1.34 | 0.01406 | -0.134 | 95.334
6.5 | 1.378 | 0.01488 | -0.136 | 92.571
7 | 1.401 | 0.01562 | -0.137 | 89.696
7.5 | 1.404 | 0.01669 | -0.138 | 84.097
8 | 1.366 | 0.01801 | -0.139 | 75.844
8.5 | 1.211 | 0.01955 | -0.14 | 61.934
9 | 0.882 | 0.02133 | -0.141 | 41.338
9.5 | 0.915 | 0.02122 | -0.142 | 43.138
10 | 0.947 | 0.02257 | -0.143 | 41.957
10.5 | 0.978 | 0.02449 | -0.144 | 39.938
11 | 0.847 | 0.07417 | -0.086 | 11.42
11.5 | 1.042 | 0.02593 | -0.147 | 40.189
12 | 1.072 | 0.02806 | -0.148 | 38.216
12.5 | 1.102 | 0.03039 | -0.148 | 36.25

## 120. Re 12M Mach 0.50 (2)
BIGFOIL.COM POLAR EXPORT
NACA66A517
NACA66A517 |  |  |  | Cl Max: | 1.3762 | at alpha= | 12.5 | deg
XFOIL ncrit=9 |  |  |  | L/D Max: | 247.726 | at alpha= | 2 | deg
Re: | 12000000 |  |  | Cd Min: | 0.19734 | at alpha= | -20 | deg
Mach: | 0.5 |  |  | Cl=0 at alpha= | -4.2698 | deg
|  |  |  | @ Cl=0.1, Cd= | 0.0057542
|  |  |  | @ Cl=0.4, Cd= | 0.0050188
|  |  |  | @ Cl=0.6, Cd= | 0.0032909
alpha (deg) | Cl | Cd | Cm | Cl/Cd
-20 | -0.3566 | 0.19734 | -0.0856 | -1.807
-19.5 | -0.3445 | 0.18819 | -0.0908 | -1.8306
-18.5 | -0.3071 | 0.1737 | -0.1002 | -1.768
-18 | -0.2905 | 0.16611 | -0.1049 | -1.7488
-17.5 | -0.2706 | 0.15928 | -0.1094 | -1.6989
-17 | -0.2572 | 0.1512 | -0.1142 | -1.7011
-16.5 | -0.2416 | 0.14355 | -0.1189 | -1.683
-16 | -0.2179 | 0.13785 | -0.1228 | -1.5807
-15.5 | -0.2106 | 0.1289 | -0.1279 | -1.6338
-15 | -0.205 | 0.11986 | -0.1331 | -1.7103
-14.5 | -0.2001 | 0.11113 | -0.1382 | -1.8006
-13.5 | -0.225 | 0.08935 | -0.151 | -2.5182
-13 | -0.2371 | 0.07932 | -0.1571 | -2.9892
-12.5 | -0.2589 | 0.06816 | -0.1639 | -3.7984
-12 | -0.2852 | 0.05429 | -0.1734 | -5.2533
-11.5 | -0.3252 | 0.04277 | -0.181 | -7.6035
-11 | -0.358 | 0.03527 | -0.1823 | -10.1503
-10.5 | -0.3991 | 0.02872 | -0.1794 | -13.8962
-10 | -0.4383 | 0.02317 | -0.1731 | -18.9167
-9.5 | -0.4731 | 0.01819 | -0.1643 | -26.0088
-9 | -0.4935 | 0.0136 | -0.1546 | -36.2868
-8.5 | -0.4769 | 0.01088 | -0.1468 | -43.8327
-8 | -0.4546 | 0.00939 | -0.1382 | -48.4132
-7.5 | -0.4142 | 0.00845 | -0.132 | -49.0178
-7 | -0.3571 | 0.00785 | -0.1287 | -45.4904
-6.5 | -0.2962 | 0.00736 | -0.1262 | -40.2446
-6 | -0.2323 | 0.00698 | -0.1247 | -33.2808
-5.5 | -0.1665 | 0.00667 | -0.1237 | -24.9625
-5 | -0.0993 | 0.0064 | -0.1234 | -15.5156
-4.5 | -0.0313 | 0.00616 | -0.1234 | -5.0812
-4 | 0.0367 | 0.00592 | -0.1237 | 6.1993
-3.5 | 0.1054 | 0.00574 | -0.1243 | 18.3624
-3 | 0.1743 | 0.00557 | -0.1252 | 31.2926
-2.5 | 0.243 | 0.00542 | -0.1261 | 44.8339
-2 | 0.3118 | 0.00528 | -0.1272 | 59.053
-1.5 | 0.3801 | 0.00513 | -0.1283 | 74.0936
-1 | 0.4445 | 0.00477 | -0.1288 | 93.1866
-0.5 | 0.5088 | 0.00427 | -0.1296 | 119.1569
0 | 0.5726 | 0.00335 | -0.1306 | 170.9254
0.5 | 0.6422 | 0.0032 | -0.132 | 200.6875
1 | 0.7119 | 0.00325 | -0.1333 | 219.0462
1.5 | 0.7832 | 0.00329 | -0.1348 | 238.0547
2 | 0.8497 | 0.00343 | -0.1352 | 247.7259
2.5 | 0.8675 | 0.00424 | -0.1257 | 204.5991
3 | 0.842 | 0.00552 | -0.1078 | 152.5362
3.5 | 0.8188 | 0.00749 | -0.0919 | 109.3191
4 | 0.8154 | 0.00939 | -0.0804 | 86.8371
4.5 | 0.8203 | 0.01132 | -0.0709 | 72.4647
5 | 0.8308 | 0.01331 | -0.0627 | 62.4192
5.5 | 0.8476 | 0.01527 | -0.0558 | 55.5075
6 | 0.8742 | 0.01703 | -0.0505 | 51.3329
6.5 | 0.9185 | 0.0182 | -0.0477 | 50.467
7 | 0.9647 | 0.01937 | -0.045 | 49.8038
7.5 | 1.0121 | 0.02054 | -0.0425 | 49.2746
8 | 1.0576 | 0.02186 | -0.0396 | 48.3806
8.5 | 1.1043 | 0.02322 | -0.0368 | 47.5581
9 | 1.1498 | 0.02469 | -0.0338 | 46.5695
9.5 | 1.1929 | 0.02639 | -0.0304 | 45.2027
10 | 1.2388 | 0.02803 | -0.0272 | 44.1955
10.5 | 1.2801 | 0.03003 | -0.0235 | 42.6274
11 | 1.322 | 0.0321 | -0.0198 | 41.1838
11.5 | 1.3544 | 0.0349 | -0.0152 | 38.808
12 | 1.3753 | 0.03856 | -0.0101 | 35.6665
12.5 | 1.3762 | 0.04382 | -0.0045 | 31.4058
13 | 1.3574 | 0.05089 | 0.0007 | 26.6732
13.5 | 1.3356 | 0.05891 | 0.0044 | 22.6719
14 | 1.3109 | 0.06818 | 0.0059 | 19.227
14.5 | 1.2797 | 0.07917 | 0.0049 | 16.164
15 | 1.2421 | 0.09195 | 0.0011 | 13.5084
15.5 | 1.2057 | 0.10573 | -0.0052 | 11.4036
16 | 1.1747 | 0.11987 | -0.0131 | 9.7998
16.5 | 1.1483 | 0.13407 | -0.0221 | 8.5649
17 | 1.127 | 0.14818 | -0.0315 | 7.6056
17.5 | 1.1098 | 0.16206 | -0.0408 | 6.8481

## 121. Re 14M Mach 0.00 (1)
BIGFOIL.COM POLAR EXPORT
NACA66A517
NACA66A517 |  |  |  | Cl Max: | 1.593 | at alpha= | 12.5 | deg
JavaFoil+Calcfoil stall+Eppler ext transition |  |  |  | L/D Max: | 126.065 | at alpha= | 4 | deg
Re: | 14000000 |  |  | Cd Min: | 0.00469 | at alpha= | -1.5 | deg
Mach: | 0 |  |  | Cl=0 at alpha= | -4.1048 | deg
|  |  |  | @ Cl=0.1, Cd= | 0.0055881
|  |  |  | @ Cl=0.4, Cd= | 0.0053405
|  |  |  | @ Cl=0.6, Cd= | 0.0057649
alpha (deg) | Cl | Cd | Cm | Cl/Cd
-20 | -0.705 | 0.159 | -0.029 | -4.436
-19.5 | -0.72 | 0.15299 | -0.029 | -4.703
-19 | -0.733 | 0.14509 | -0.03 | -5.055
-18.5 | -0.746 | 0.13848 | -0.031 | -5.386
-18 | -0.757 | 0.13048 | -0.032 | -5.802
-17.5 | -0.766 | 0.12363 | -0.033 | -6.194
-17 | -0.775 | 0.11389 | -0.036 | -6.808
-16.5 | -0.9 | 0.02481 | -0.059 | -36.29
-16 | -0.899 | 0.02489 | -0.059 | -36.13
-15.5 | -0.906 | 0.02097 | -0.061 | -43.208
-15 | -0.909 | 0.01774 | -0.063 | -51.253
-14.5 | -0.904 | 0.01609 | -0.065 | -56.192
-14 | -0.895 | 0.01462 | -0.066 | -61.227
-13.5 | -0.885 | 0.01291 | -0.068 | -68.564
-13 | -0.867 | 0.01185 | -0.07 | -73.132
-12.5 | -0.839 | 0.01113 | -0.071 | -75.348
-12 | -0.809 | 0.01023 | -0.073 | -79.075
-11.5 | -0.774 | 0.00971 | -0.074 | -79.748
-11 | -0.736 | 0.00936 | -0.076 | -78.621
-10.5 | -0.696 | 0.0089 | -0.077 | -78.196
-10 | -0.653 | 0.00842 | -0.078 | -77.542
-9.5 | -0.607 | 0.00816 | -0.08 | -74.383
-9 | -0.559 | 0.00777 | -0.081 | -71.905
-8.5 | -0.508 | 0.00701 | -0.083 | -72.567
-8 | -0.457 | 0.00744 | -0.084 | -61.406
-7.5 | -0.402 | 0.00704 | -0.086 | -57.052
-7 | -0.345 | 0.00679 | -0.087 | -50.857
-6.5 | -0.288 | 0.00659 | -0.088 | -43.676
-6 | -0.229 | 0.0064 | -0.089 | -35.812
-5.5 | -0.17 | 0.00624 | -0.091 | -27.178
-5 | -0.109 | 0.00606 | -0.092 | -18.048
-4.5 | -0.049 | 0.00584 | -0.093 | -8.309
-4 | 0.013 | 0.00576 | -0.095 | 2.219
-3.5 | 0.074 | 0.00563 | -0.096 | 13.215
-3 | 0.136 | 0.00553 | -0.097 | 24.662
-2.5 | 0.198 | 0.0055 | -0.098 | 36.088
-2 | 0.261 | 0.00542 | -0.1 | 48.166
-1.5 | 0.323 | 0.00469 | -0.101 | 68.864
-1 | 0.385 | 0.00543 | -0.102 | 70.929
-0.5 | 0.447 | 0.00506 | -0.103 | 88.435
0 | 0.507 | 0.0055 | -0.104 | 92.191
0.5 | 0.568 | 0.00566 | -0.105 | 100.406
1 | 0.629 | 0.00586 | -0.107 | 107.321
1.5 | 0.689 | 0.00586 | -0.108 | 117.564
2 | 0.75 | 0.00617 | -0.109 | 121.565
2.5 | 0.81 | 0.00653 | -0.11 | 124.033
3 | 0.871 | 0.00697 | -0.111 | 124.955
3.5 | 0.925 | 0.00742 | -0.112 | 124.616
4 | 0.982 | 0.00779 | -0.113 | 126.065
4.5 | 1.038 | 0.00943 | -0.114 | 110.002
5 | 1.093 | 0.00984 | -0.115 | 111.114
5.5 | 1.148 | 0.0102 | -0.116 | 112.495
6 | 1.2 | 0.01058 | -0.117 | 113.349
6.5 | 1.25 | 0.01098 | -0.119 | 113.771
7 | 1.298 | 0.01142 | -0.12 | 113.649
7.5 | 1.343 | 0.01189 | -0.121 | 112.978
8 | 1.386 | 0.01231 | -0.122 | 112.593
8.5 | 1.426 | 0.01277 | -0.123 | 111.654
9 | 1.462 | 0.01333 | -0.124 | 109.659
9.5 | 1.495 | 0.01394 | -0.125 | 107.259
10 | 1.524 | 0.01458 | -0.126 | 104.538
10.5 | 1.55 | 0.01517 | -0.127 | 102.151
11 | 1.571 | 0.01588 | -0.127 | 98.925
11.5 | 1.583 | 0.01661 | -0.128 | 95.313
12 | 1.591 | 0.01729 | -0.129 | 91.986
12.5 | 1.593 | 0.01806 | -0.13 | 88.225
13 | 1.591 | 0.01903 | -0.131 | 83.57
13.5 | 1.584 | 0.0197 | -0.132 | 80.42
14 | 1.573 | 0.02071 | -0.133 | 75.937
14.5 | 1.557 | 0.02175 | -0.133 | 71.575
15 | 1.537 | 0.02283 | -0.134 | 67.326
15.5 | 1.509 | 0.024 | -0.135 | 62.873
16 | 1.475 | 0.02537 | -0.136 | 58.135
16.5 | 1.439 | 0.02697 | -0.136 | 53.358
17 | 1.4 | 0.02832 | -0.137 | 49.448
17.5 | 1.357 | 0.03082 | -0.137 | 44.04

## 122. Re 14M Mach 0.00 (2)
BIGFOIL.COM POLAR EXPORT
NACA66A517
NACA66A517 |  |  |  | Cl Max: | 1.7879 | at alpha= | 20 | deg
XFOIL ncrit=9 |  |  |  | L/D Max: | 209.522 | at alpha= | 1.5 | deg
Re: | 14000000 |  |  | Cd Min: | 0.04887 | at alpha= | 20 | deg
Mach: | 0 |  |  | Cl=0 at alpha= | -4.1997 | deg
|  |  |  | @ Cl=0.1, Cd= | 0.0052125
|  |  |  | @ Cl=0.4, Cd= | 0.0041881
|  |  |  | @ Cl=0.6, Cd= | 0.0030397
alpha (deg) | Cl | Cd | Cm | Cl/Cd
-20 | -1.3842 | 0.02201 | -0.1254 | -62.8896
-19.5 | -1.3658 | 0.02023 | -0.1234 | -67.5136
-19 | -1.341 | 0.01887 | -0.1217 | -71.0652
-18.5 | -1.3133 | 0.01766 | -0.12 | -74.3658
-18 | -1.2841 | 0.01661 | -0.1182 | -77.3089
-17.5 | -1.2533 | 0.01564 | -0.1164 | -80.1343
-17 | -1.2218 | 0.01475 | -0.1146 | -82.8339
-16.5 | -1.1886 | 0.01395 | -0.1127 | -85.2043
-16 | -1.1552 | 0.01318 | -0.1108 | -87.648
-15.5 | -1.1192 | 0.01256 | -0.109 | -89.1083
-15 | -1.0869 | 0.01182 | -0.1065 | -91.9543
-14.5 | -1.0527 | 0.0112 | -0.1041 | -93.9911
-14 | -1.0206 | 0.0106 | -0.1011 | -96.283
-13.5 | -0.9901 | 0.01013 | -0.0973 | -97.7394
-13 | -0.9495 | 0.00977 | -0.0954 | -97.1853
-12.5 | -0.9032 | 0.00941 | -0.0945 | -95.983
-12 | -0.8548 | 0.00907 | -0.094 | -94.2448
-11.5 | -0.8045 | 0.00878 | -0.0938 | -91.6287
-11 | -0.7537 | 0.00849 | -0.0937 | -88.775
-10.5 | -0.7014 | 0.00822 | -0.0938 | -85.3285
-10 | -0.6483 | 0.00795 | -0.0941 | -81.5472
-9.5 | -0.5955 | 0.00764 | -0.0942 | -77.945
-9 | -0.5422 | 0.00734 | -0.0945 | -73.8692
-8.5 | -0.4882 | 0.00707 | -0.0949 | -69.0523
-8 | -0.4333 | 0.00683 | -0.0954 | -63.4407
-7.5 | -0.3777 | 0.00658 | -0.096 | -57.4012
-7 | -0.3213 | 0.00637 | -0.0968 | -50.4396
-5.5 | -0.1499 | 0.00584 | -0.0995 | -25.6678
-5 | -0.0926 | 0.00566 | -0.1005 | -16.3604
-4.5 | -0.0349 | 0.00551 | -0.1015 | -6.3339
-4 | 0.0232 | 0.00539 | -0.1025 | 4.3043
-3.5 | 0.0814 | 0.00526 | -0.1036 | 15.4753
-3 | 0.1401 | 0.00511 | -0.1048 | 27.4168
-2.5 | 0.1989 | 0.00498 | -0.106 | 39.9398
-2 | 0.2573 | 0.00488 | -0.1072 | 52.7254
-1.5 | 0.3143 | 0.00468 | -0.1081 | 67.1581
-1 | 0.3719 | 0.00438 | -0.1092 | 84.9087
-0.5 | 0.429 | 0.00399 | -0.1103 | 107.5188
0 | 0.4855 | 0.00361 | -0.1113 | 134.4875
0.5 | 0.5418 | 0.00299 | -0.1125 | 181.204
1 | 0.6004 | 0.00304 | -0.1136 | 197.5
1.5 | 0.6579 | 0.00314 | -0.1146 | 209.5223
2 | 0.6912 | 0.00419 | -0.1107 | 164.9642
2.5 | 0.7163 | 0.00523 | -0.1052 | 136.9598
3 | 0.7429 | 0.00583 | -0.0998 | 127.4271
3.5 | 0.7593 | 0.00642 | -0.0923 | 118.271
4 | 0.7783 | 0.00724 | -0.0857 | 107.5
4.5 | 0.7992 | 0.00815 | -0.0798 | 98.0613
5 | 0.8299 | 0.00889 | -0.0759 | 93.3521
5.5 | 0.8564 | 0.00982 | -0.0714 | 87.2098
6 | 0.893 | 0.01048 | -0.0689 | 85.2099
6.5 | 0.9326 | 0.01106 | -0.0669 | 84.3219
7 | 0.9729 | 0.01164 | -0.0651 | 83.5825
7.5 | 1.0126 | 0.01226 | -0.0632 | 82.5938
8 | 1.053 | 0.01288 | -0.0616 | 81.7547
8.5 | 1.0904 | 0.01362 | -0.0595 | 80.0587
9 | 1.131 | 0.01426 | -0.058 | 79.3128
9.5 | 1.1668 | 0.01512 | -0.0559 | 77.1693
10 | 1.2053 | 0.01588 | -0.0542 | 75.9005
10.5 | 1.2425 | 0.01672 | -0.0525 | 74.3122
11 | 1.2801 | 0.0176 | -0.0508 | 72.733
12 | 1.3497 | 0.01967 | -0.0471 | 68.6172
12.5 | 1.3854 | 0.02071 | -0.0455 | 66.8952
13 | 1.4198 | 0.02184 | -0.0438 | 65.0092
13.5 | 1.4543 | 0.02299 | -0.0422 | 63.2579
14 | 1.4857 | 0.02434 | -0.0404 | 61.0394
14.5 | 1.5176 | 0.02571 | -0.0387 | 59.0276
15 | 1.5462 | 0.02732 | -0.0368 | 56.5959
15.5 | 1.576 | 0.02887 | -0.0351 | 54.5895
16 | 1.6059 | 0.03048 | -0.0336 | 52.687
16.5 | 1.6343 | 0.03221 | -0.032 | 50.7389
17 | 1.6622 | 0.03403 | -0.0306 | 48.8451
17.5 | 1.6871 | 0.03609 | -0.029 | 46.747
18 | 1.7122 | 0.0382 | -0.0276 | 44.822
18.5 | 1.7315 | 0.04084 | -0.0258 | 42.3972
19 | 1.7513 | 0.04346 | -0.0244 | 40.2968
19.5 | 1.7712 | 0.04576 | -0.0228 | 38.7063
20 | 1.7879 | 0.04887 | -0.0215 | 36.5848

## 123. Re 14M Mach 0.10 (1)
BIGFOIL.COM POLAR EXPORT
NACA66A517
NACA66A517 |  |  |  | Cl Max: | 1.584 | at alpha= | 12 | deg
JavaFoil+Calcfoil stall+Eppler ext transition |  |  |  | L/D Max: | 125.914 | at alpha= | 4 | deg
Re: | 14000000 |  |  | Cd Min: | 0.00469 | at alpha= | -1.5 | deg
Mach: | 0.1 |  |  | Cl=0 at alpha= | -4.1048 | deg
|  |  |  | @ Cl=0.1, Cd= | 0.0055956
|  |  |  | @ Cl=0.4, Cd= | 0.0053058
|  |  |  | @ Cl=0.6, Cd= | 0.0057698
alpha (deg) | Cl | Cd | Cm | Cl/Cd
-19.5 | -0.678 | 0.15399 | -0.029 | -4.4
-19 | -0.694 | 0.1483 | -0.03 | -4.681
-18.5 | -0.71 | 0.14044 | -0.03 | -5.055
-18 | -0.724 | 0.13248 | -0.032 | -5.468
-17.5 | -0.737 | 0.12617 | -0.032 | -5.838
-17 | -0.748 | 0.11742 | -0.035 | -6.372
-16.5 | -0.756 | 0.11063 | -0.036 | -6.837
-16 | -0.762 | 0.10383 | -0.038 | -7.343
-15.5 | -0.882 | 0.023 | -0.061 | -38.363
-15 | -0.891 | 0.01885 | -0.063 | -47.254
-14.5 | -0.892 | 0.01605 | -0.065 | -55.573
-14 | -0.883 | 0.01528 | -0.066 | -57.794
-13.5 | -0.874 | 0.01369 | -0.068 | -63.844
-13 | -0.861 | 0.01212 | -0.07 | -70.995
-12.5 | -0.834 | 0.01133 | -0.071 | -73.609
-12 | -0.805 | 0.01049 | -0.073 | -76.758
-11.5 | -0.772 | 0.00983 | -0.075 | -78.541
-11 | -0.736 | 0.00933 | -0.076 | -78.815
-10.5 | -0.695 | 0.00899 | -0.077 | -77.359
-10 | -0.653 | 0.0085 | -0.079 | -76.848
-9.5 | -0.607 | 0.00823 | -0.08 | -73.831
-9 | -0.56 | 0.00781 | -0.082 | -71.642
-8.5 | -0.509 | 0.00705 | -0.083 | -72.289
-8 | -0.458 | 0.00743 | -0.085 | -61.719
-7.5 | -0.403 | 0.00716 | -0.086 | -56.296
-7 | -0.347 | 0.00691 | -0.087 | -50.226
-6.5 | -0.289 | 0.0067 | -0.089 | -43.165
-6 | -0.23 | 0.00645 | -0.09 | -35.726
-5.5 | -0.17 | 0.00625 | -0.091 | -27.289
-5 | -0.11 | 0.00606 | -0.093 | -18.131
-4.5 | -0.049 | 0.00591 | -0.094 | -8.256
-4 | 0.013 | 0.00574 | -0.095 | 2.238
-3.5 | 0.075 | 0.00564 | -0.096 | 13.273
-3 | 0.137 | 0.00553 | -0.098 | 24.791
-2.5 | 0.199 | 0.00546 | -0.099 | 36.525
-2 | 0.262 | 0.00539 | -0.1 | 48.671
-1.5 | 0.325 | 0.00469 | -0.102 | 69.254
-1 | 0.387 | 0.00544 | -0.103 | 71.147
-0.5 | 0.449 | 0.0048 | -0.104 | 93.699
0 | 0.51 | 0.00552 | -0.105 | 92.261
0.5 | 0.571 | 0.00567 | -0.106 | 100.708
1 | 0.632 | 0.00588 | -0.107 | 107.482
1.5 | 0.693 | 0.00589 | -0.108 | 117.632
2 | 0.754 | 0.00622 | -0.109 | 121.245
2.5 | 0.814 | 0.00656 | -0.11 | 124.128
3 | 0.875 | 0.00699 | -0.112 | 125.086
3.5 | 0.929 | 0.00746 | -0.113 | 124.503
4 | 0.987 | 0.00784 | -0.114 | 125.914
4.5 | 1.043 | 0.0095 | -0.115 | 109.695
5 | 1.098 | 0.00989 | -0.116 | 111.013
5.5 | 1.153 | 0.01028 | -0.117 | 112.119
6 | 1.205 | 0.01067 | -0.118 | 112.878
6.5 | 1.255 | 0.01108 | -0.119 | 113.262
7 | 1.303 | 0.01153 | -0.12 | 112.991
7.5 | 1.348 | 0.01198 | -0.121 | 112.466
8 | 1.39 | 0.01243 | -0.122 | 111.797
8.5 | 1.429 | 0.01294 | -0.123 | 110.5
9 | 1.465 | 0.01346 | -0.124 | 108.835
9.5 | 1.497 | 0.0141 | -0.125 | 106.155
10 | 1.525 | 0.01476 | -0.126 | 103.312
10.5 | 1.55 | 0.01537 | -0.127 | 100.849
11 | 1.569 | 0.01608 | -0.128 | 97.564
11.5 | 1.579 | 0.01685 | -0.129 | 93.666
12 | 1.584 | 0.01757 | -0.13 | 90.128
12.5 | 1.583 | 0.01846 | -0.131 | 85.753
13 | 1.577 | 0.01935 | -0.132 | 81.488
13.5 | 1.566 | 0.02026 | -0.132 | 77.329
14 | 1.551 | 0.02107 | -0.133 | 73.592
14.5 | 1.53 | 0.02223 | -0.134 | 68.838
15 | 1.506 | 0.02339 | -0.135 | 64.38
15.5 | 1.472 | 0.02451 | -0.135 | 60.043
16 | 1.433 | 0.02631 | -0.136 | 54.456
16.5 | 1.39 | 0.02791 | -0.137 | 49.816
17 | 1.346 | 0.02965 | -0.137 | 45.381

## 124. Re 14M Mach 0.10 (2)
BIGFOIL.COM POLAR EXPORT
NACA66A517
NACA66A517 |  |  |  | Cl Max: | 1.7904 | at alpha= | 20 | deg
XFOIL ncrit=9 |  |  |  | L/D Max: | 210.828 | at alpha= | 1.5 | deg
Re: | 14000000 |  |  | Cd Min: | 0.05073 | at alpha= | 20 | deg
Mach: | 0.1 |  |  | Cl=0 at alpha= | -4.2003 | deg
|  |  |  | @ Cl=0.1, Cd= | 0.0052175
|  |  |  | @ Cl=0.4, Cd= | 0.0042154
|  |  |  | @ Cl=0.6, Cd= | 0.0030365
alpha (deg) | Cl | Cd | Cm | Cl/Cd
-20 | -1.3764 | 0.02371 | -0.131 | -58.0515
-19.5 | -1.3616 | 0.02157 | -0.1288 | -63.1247
-19 | -1.3421 | 0.01984 | -0.1265 | -67.6462
-18.5 | -1.3153 | 0.01849 | -0.1247 | -71.1357
-18 | -1.2867 | 0.01732 | -0.1227 | -74.2898
-17.5 | -1.2562 | 0.01625 | -0.1207 | -77.3046
-17 | -1.225 | 0.01529 | -0.1187 | -80.1177
-16.5 | -1.1919 | 0.01441 | -0.1166 | -82.7134
-16 | -1.1583 | 0.01359 | -0.1146 | -85.2318
-15 | -1.0884 | 0.01217 | -0.1102 | -89.433
-14.5 | -1.0539 | 0.01149 | -0.1077 | -91.7232
-14 | -1.0207 | 0.01085 | -0.1047 | -94.0737
-13.5 | -0.9882 | 0.01029 | -0.1013 | -96.035
-13 | -0.9539 | 0.00993 | -0.0979 | -96.0624
-12.5 | -0.908 | 0.00953 | -0.0967 | -95.2781
-12 | -0.8597 | 0.00917 | -0.096 | -93.7514
-11.5 | -0.8094 | 0.00887 | -0.0955 | -91.2514
-11 | -0.7584 | 0.00857 | -0.0953 | -88.4947
-10.5 | -0.7057 | 0.00829 | -0.0952 | -85.1267
-10 | -0.6523 | 0.00801 | -0.0954 | -81.4357
-9.5 | -0.5989 | 0.00771 | -0.0955 | -77.6783
-9 | -0.5455 | 0.0074 | -0.0956 | -73.7162
-8.5 | -0.4911 | 0.00712 | -0.0959 | -68.9747
-8 | -0.4358 | 0.00687 | -0.0963 | -63.4352
-7.5 | -0.3799 | 0.00661 | -0.0969 | -57.4735
-7 | -0.3231 | 0.00639 | -0.0976 | -50.5634
-6.5 | -0.2659 | 0.00619 | -0.0984 | -42.9564
-5.5 | -0.1506 | 0.00585 | -0.1002 | -25.7436
-5 | -0.093 | 0.00568 | -0.1011 | -16.3732
-4.5 | -0.035 | 0.00553 | -0.1021 | -6.3291
-4 | 0.0234 | 0.0054 | -0.1032 | 4.3333
-3.5 | 0.0821 | 0.00526 | -0.1043 | 15.6084
-3 | 0.1411 | 0.00512 | -0.1055 | 27.5586
-2.5 | 0.2003 | 0.00499 | -0.1067 | 40.1403
-2 | 0.259 | 0.00488 | -0.1078 | 53.0738
-1.5 | 0.3165 | 0.00469 | -0.1088 | 67.484
-1 | 0.3743 | 0.00439 | -0.1098 | 85.262
-0.5 | 0.4317 | 0.004 | -0.1109 | 107.925
0 | 0.4885 | 0.0036 | -0.112 | 135.6944
0.5 | 0.5452 | 0.00299 | -0.1131 | 182.3411
1 | 0.6041 | 0.00304 | -0.1143 | 198.7171
1.5 | 0.662 | 0.00314 | -0.1152 | 210.828
2 | 0.6958 | 0.00417 | -0.1114 | 166.8585
3 | 0.7428 | 0.0058 | -0.0993 | 128.069
3.5 | 0.7594 | 0.00646 | -0.0918 | 117.5542
4 | 0.7784 | 0.00729 | -0.0853 | 106.7764
4.5 | 0.7998 | 0.00822 | -0.0795 | 97.2993
5 | 0.8301 | 0.00899 | -0.0754 | 92.3359
5.5 | 0.8562 | 0.00996 | -0.0708 | 85.9639
6 | 0.8919 | 0.01066 | -0.068 | 83.6679
6.5 | 0.933 | 0.01122 | -0.0662 | 83.1551
7 | 0.9719 | 0.01186 | -0.0641 | 81.9477
7.5 | 1.0134 | 0.01244 | -0.0625 | 81.463
8 | 1.0517 | 0.01316 | -0.0605 | 79.9164
8.5 | 1.0915 | 0.01384 | -0.0587 | 78.8656
9 | 1.1311 | 0.01455 | -0.057 | 77.7388
9.5 | 1.168 | 0.0154 | -0.0549 | 75.8442
10 | 1.2071 | 0.01617 | -0.0533 | 74.6506
10.5 | 1.2439 | 0.01708 | -0.0514 | 72.8279
11 | 1.2825 | 0.01794 | -0.0498 | 71.4883
12 | 1.3527 | 0.02008 | -0.0459 | 67.3655
12.5 | 1.387 | 0.02123 | -0.044 | 65.3321
13 | 1.4234 | 0.02231 | -0.0425 | 63.801
13.5 | 1.4554 | 0.02365 | -0.0405 | 61.5391
14 | 1.4893 | 0.02493 | -0.0389 | 59.7393
14.5 | 1.5189 | 0.02651 | -0.0369 | 57.2954
15 | 1.5501 | 0.02801 | -0.0351 | 55.3409
15.5 | 1.5789 | 0.02971 | -0.0333 | 53.1437
16 | 1.6106 | 0.03127 | -0.0318 | 51.5062
16.5 | 1.6377 | 0.03319 | -0.0301 | 49.3432
17 | 1.6651 | 0.03512 | -0.0285 | 47.4117
17.5 | 1.6907 | 0.03724 | -0.0269 | 45.4001
18 | 1.7117 | 0.03979 | -0.0251 | 43.0183
18.5 | 1.7341 | 0.04227 | -0.0235 | 41.0244
19 | 1.7533 | 0.0451 | -0.022 | 38.8758
19.5 | 1.7707 | 0.04776 | -0.0202 | 37.075
20 | 1.7904 | 0.05073 | -0.0191 | 35.2927

## 125. Re 14M Mach 0.25 (1)
BIGFOIL.COM POLAR EXPORT
NACA66A517
NACA66A517 |  |  |  | Cl Max: | 1.539 | at alpha= | 11 | deg
JavaFoil+Calcfoil stall+Eppler ext transition |  |  |  | L/D Max: | 124.6 | at alpha= | 4 | deg
Re: | 14000000 |  |  | Cd Min: | 0.00474 | at alpha= | -1.5 | deg
Mach: | 0.25 |  |  | Cl=0 at alpha= | -4.1032 | deg
|  |  |  | @ Cl=0.1, Cd= | 0.0056897
|  |  |  | @ Cl=0.4, Cd= | 0.0050241
|  |  |  | @ Cl=0.6, Cd= | 0.0058252
alpha (deg) | Cl | Cd | Cm | Cl/Cd
-18 | -0.432 | 0.15052 | -0.03 | -2.869
-17.5 | -0.478 | 0.14288 | -0.03 | -3.346
-17 | -0.52 | 0.13491 | -0.031 | -3.856
-16.5 | -0.558 | 0.12834 | -0.032 | -4.35
-16 | -0.592 | 0.11793 | -0.033 | -5.018
-15.5 | -0.62 | 0.11007 | -0.034 | -5.635
-15 | -0.649 | 0.09299 | -0.041 | -6.984
-14.5 | -0.67 | 0.08523 | -0.044 | -7.858
-14 | -0.7 | 0.06531 | -0.052 | -10.712
-13.5 | -0.791 | 0.0192 | -0.068 | -41.164
-13 | -0.798 | 0.01561 | -0.07 | -51.108
-12.5 | -0.787 | 0.01358 | -0.072 | -57.997
-12 | -0.775 | 0.01155 | -0.075 | -67.097
-11.5 | -0.751 | 0.0107 | -0.076 | -70.175
-11 | -0.721 | 0.01025 | -0.078 | -70.335
-10.5 | -0.688 | 0.00962 | -0.079 | -71.576
-10 | -0.651 | 0.00896 | -0.081 | -72.684
-9.5 | -0.609 | 0.00866 | -0.082 | -70.311
-9 | -0.563 | 0.00816 | -0.084 | -69.037
-8.5 | -0.515 | 0.00783 | -0.085 | -65.772
-8 | -0.463 | 0.00758 | -0.087 | -61.102
-7.5 | -0.41 | 0.00675 | -0.088 | -60.719
-7 | -0.354 | 0.00709 | -0.09 | -49.912
-6.5 | -0.296 | 0.00681 | -0.091 | -43.404
-6 | -0.236 | 0.00661 | -0.092 | -35.658
-5.5 | -0.175 | 0.00639 | -0.094 | -27.337
-5 | -0.113 | 0.00616 | -0.095 | -18.29
-4.5 | -0.05 | 0.00605 | -0.096 | -8.281
-4 | 0.013 | 0.00585 | -0.098 | 2.255
-3.5 | 0.077 | 0.00574 | -0.099 | 13.397
-3 | 0.141 | 0.0056 | -0.1 | 25.155
-2.5 | 0.205 | 0.00552 | -0.102 | 37.131
-2 | 0.27 | 0.00551 | -0.103 | 48.949
-1.5 | 0.334 | 0.00474 | -0.104 | 70.421
-1 | 0.398 | 0.00501 | -0.105 | 79.395
-0.5 | 0.462 | 0.00546 | -0.106 | 84.622
0 | 0.523 | 0.00564 | -0.108 | 92.74
0.5 | 0.586 | 0.00578 | -0.109 | 101.395
1 | 0.648 | 0.00598 | -0.11 | 108.403
1.5 | 0.711 | 0.00605 | -0.111 | 117.539
2 | 0.773 | 0.00639 | -0.112 | 121.065
2.5 | 0.836 | 0.00676 | -0.113 | 123.597
3 | 0.898 | 0.00725 | -0.114 | 123.776
3.5 | 0.953 | 0.00772 | -0.116 | 123.458
4 | 1.012 | 0.00812 | -0.117 | 124.6
4.5 | 1.069 | 0.00988 | -0.118 | 108.127
5 | 1.125 | 0.01032 | -0.119 | 109.011
5.5 | 1.18 | 0.01074 | -0.12 | 109.958
6 | 1.233 | 0.01116 | -0.121 | 110.469
6.5 | 1.282 | 0.01166 | -0.122 | 110.004
7 | 1.329 | 0.01213 | -0.123 | 109.559
7.5 | 1.372 | 0.01259 | -0.124 | 108.964
8 | 1.412 | 0.01314 | -0.125 | 107.444
8.5 | 1.447 | 0.01373 | -0.126 | 105.386
9 | 1.477 | 0.01433 | -0.127 | 103.055
9.5 | 1.502 | 0.01503 | -0.128 | 99.934
10 | 1.521 | 0.01582 | -0.129 | 96.172
10.5 | 1.534 | 0.01659 | -0.13 | 92.466
11 | 1.539 | 0.01745 | -0.131 | 88.241
11.5 | 1.531 | 0.0183 | -0.132 | 83.7
12 | 1.515 | 0.01927 | -0.133 | 78.602
12.5 | 1.49 | 0.0203 | -0.134 | 73.399
13 | 1.455 | 0.02139 | -0.135 | 68.025
13.5 | 1.412 | 0.02269 | -0.136 | 62.23
14 | 1.361 | 0.0239 | -0.136 | 56.927
14.5 | 1.3 | 0.02602 | -0.137 | 49.945
15 | 1.232 | 0.0279 | -0.138 | 44.135
15.5 | 1.145 | 0.03104 | -0.138 | 36.895
16 | 1.044 | 0.0368 | -0.136 | 28.365

## 126. Re 14M Mach 0.25 (2)
BIGFOIL.COM POLAR EXPORT
NACA66A517
NACA66A517 |  |  |  | Cl Max: | 1.7806 | at alpha= | 20 | deg
XFOIL ncrit=9 |  |  |  | L/D Max: | 220.45 | at alpha= | 1.5 | deg
Re: | 14000000 |  |  | Cd Min: | 0.06416 | at alpha= | 20 | deg
Mach: | 0.25 |  |  | Cl=0 at alpha= | -4.2091 | deg
|  |  |  | @ Cl=0.1, Cd= | 0.0052759
|  |  |  | @ Cl=0.4, Cd= | 0.0043494
|  |  |  | @ Cl=0.6, Cd= | 0.0030278
alpha (deg) | Cl | Cd | Cm | Cl/Cd
-20 | -1.2166 | 0.04415 | -0.1547 | -27.5561
-19.5 | -1.2387 | 0.03714 | -0.156 | -33.3522
-19 | -1.2537 | 0.03166 | -0.1552 | -39.5989
-18.5 | -1.2676 | 0.02694 | -0.1527 | -47.0527
-18 | -1.2768 | 0.02306 | -0.149 | -55.3686
-17.5 | -1.2602 | 0.02079 | -0.1457 | -60.6157
-17 | -1.2326 | 0.01919 | -0.1426 | -64.2314
-16.5 | -1.2004 | 0.01784 | -0.1397 | -67.287
-16 | -1.1682 | 0.01655 | -0.1366 | -70.5861
-15.5 | -1.1289 | 0.01564 | -0.1339 | -72.1803
-15 | -1.0965 | 0.01446 | -0.1306 | -75.8299
-14.5 | -1.0595 | 0.01353 | -0.1275 | -78.3075
-14 | -1.0264 | 0.01249 | -0.1239 | -82.1777
-13.5 | -0.9897 | 0.01165 | -0.1205 | -84.9528
-13 | -0.9516 | 0.01097 | -0.117 | -86.7457
-12.5 | -0.9135 | 0.01036 | -0.1134 | -88.1757
-12 | -0.8794 | 0.00988 | -0.1088 | -89.0081
-11.5 | -0.8324 | 0.00948 | -0.1065 | -87.8059
-11 | -0.7812 | 0.00909 | -0.105 | -85.9406
-10.5 | -0.7278 | 0.00872 | -0.1039 | -83.4633
-10 | -0.6735 | 0.00837 | -0.1031 | -80.4659
-9.5 | -0.6186 | 0.00803 | -0.1025 | -77.0361
-9 | -0.5618 | 0.00777 | -0.1022 | -72.3037
-8.5 | -0.5068 | 0.00739 | -0.1018 | -68.5792
-8 | -0.4496 | 0.00707 | -0.1017 | -63.5926
-7.5 | -0.3918 | 0.00678 | -0.1019 | -57.7876
-7 | -0.3331 | 0.00653 | -0.1022 | -51.0107
-6.5 | -0.274 | 0.00631 | -0.1027 | -43.4231
-6 | -0.2145 | 0.00612 | -0.1034 | -35.049
-5.5 | -0.1547 | 0.00595 | -0.1041 | -26
-5 | -0.095 | 0.00578 | -0.1049 | -16.436
-4.5 | -0.0352 | 0.00561 | -0.1058 | -6.2745
-4 | 0.0253 | 0.00546 | -0.1068 | 4.6337
-3.5 | 0.0862 | 0.00531 | -0.1079 | 16.2335
-3 | 0.147 | 0.00516 | -0.109 | 28.4884
-2.5 | 0.2082 | 0.00503 | -0.1103 | 41.3917
-2 | 0.2689 | 0.00492 | -0.1114 | 54.6545
-1.5 | 0.3281 | 0.00474 | -0.1124 | 69.2194
-1 | 0.3876 | 0.00444 | -0.1134 | 87.2973
0 | 0.5053 | 0.00358 | -0.1156 | 141.1453
0.5 | 0.5636 | 0.00301 | -0.1167 | 187.2425
1 | 0.625 | 0.00304 | -0.118 | 205.5921
1.5 | 0.6856 | 0.00311 | -0.1191 | 220.4502
2 | 0.7226 | 0.004 | -0.1155 | 180.65
2.5 | 0.7387 | 0.00516 | -0.1077 | 143.1589
3 | 0.7448 | 0.00586 | -0.0975 | 127.099
3.5 | 0.7642 | 0.00663 | -0.0905 | 115.264
4 | 0.7797 | 0.00766 | -0.0831 | 101.7885
4.5 | 0.801 | 0.0087 | -0.0771 | 92.069
5.5 | 0.853 | 0.0108 | -0.0673 | 78.9815
6 | 0.8893 | 0.0116 | -0.0643 | 76.6638
6.5 | 0.9304 | 0.01227 | -0.0622 | 75.8272
7 | 0.9712 | 0.01298 | -0.0601 | 74.8228
7.5 | 1.0139 | 0.01365 | -0.0583 | 74.2784
8 | 1.0529 | 0.0145 | -0.0559 | 72.6138
8.5 | 1.0955 | 0.01524 | -0.0542 | 71.8832
9 | 1.1343 | 0.01616 | -0.052 | 70.1918
9.5 | 1.1742 | 0.01708 | -0.0499 | 68.7471
10 | 1.2129 | 0.01808 | -0.0477 | 67.0852
10.5 | 1.2533 | 0.01904 | -0.0458 | 65.8246
11 | 1.2896 | 0.02024 | -0.0435 | 63.7154
11.5 | 1.3275 | 0.02141 | -0.0414 | 62.0037
12 | 1.3638 | 0.02272 | -0.0391 | 60.0264
12.5 | 1.4021 | 0.02392 | -0.0372 | 58.6162
13 | 1.4358 | 0.02546 | -0.0348 | 56.3943
13.5 | 1.4707 | 0.02697 | -0.0326 | 54.531
14 | 1.5023 | 0.02875 | -0.0302 | 52.2539
14.5 | 1.5354 | 0.03047 | -0.028 | 50.3905
15 | 1.5666 | 0.03241 | -0.0258 | 48.3369
15.5 | 1.597 | 0.03446 | -0.0236 | 46.3436
16 | 1.6274 | 0.03656 | -0.0215 | 44.5131
16.5 | 1.6519 | 0.03919 | -0.0191 | 42.1511
17 | 1.6768 | 0.0419 | -0.0169 | 40.0191
17.5 | 1.7008 | 0.04475 | -0.0149 | 38.0067
18 | 1.721 | 0.04806 | -0.0129 | 35.8094
18.5 | 1.7413 | 0.05153 | -0.0112 | 33.792
19 | 1.7576 | 0.05542 | -0.0096 | 31.7142
19.5 | 1.7731 | 0.0596 | -0.0084 | 29.75
20 | 1.7806 | 0.06416 | -0.0067 | 27.7525

## 127. Re 14M Mach 0.50 (1)
BIGFOIL.COM POLAR EXPORT
NACA66A517
NACA66A517 |  |  |  | Cl Max: | 1.404 | at alpha= | 7.5 | deg
JavaFoil+Calcfoil stall+Eppler ext transition |  |  |  | L/D Max: | 120.075 | at alpha= | 2.5 | deg
Re: | 14000000 |  |  | Cd Min: | 0.00474 | at alpha= | -1 | deg
Mach: | 0.5 |  |  | Cl=0 at alpha= | -4.1071 | deg
|  |  |  | @ Cl=0.1, Cd= | 0.0062046
|  |  |  | @ Cl=0.4, Cd= | 0.00499
|  |  |  | @ Cl=0.6, Cd= | 0.00607
alpha (deg) | Cl | Cd | Cm | Cl/Cd
-20 | -0.897 | 0.16583 | -0.037 | -5.411
-19.5 | -0.869 | 0.16009 | -0.037 | -5.427
-19 | -0.845 | 0.14257 | -0.04 | -5.928
-18.5 | -0.816 | 0.1375 | -0.04 | -5.936
-18 | -0.787 | 0.13234 | -0.04 | -5.945
-17.5 | -0.758 | 0.1273 | -0.041 | -5.958
-17 | -0.731 | 0.11891 | -0.042 | -6.148
-16.5 | -0.705 | 0.11373 | -0.044 | -6.201
-16 | -0.677 | 0.10668 | -0.045 | -6.346
-15.5 | -0.652 | 0.09747 | -0.047 | -6.686
-15 | -0.624 | 0.09159 | -0.048 | -6.814
-14.5 | -0.674 | 0.02812 | -0.072 | -23.982
-14 | -0.654 | 0.02124 | -0.075 | -30.788
-13.5 | -0.531 | 0.09458 | -0.042 | -5.614
-13 | -0.503 | 0.08693 | -0.043 | -5.79
-12.5 | -0.477 | 0.07784 | -0.048 | -6.134
-12 | -0.454 | 0.06726 | -0.054 | -6.753
-11.5 | -0.493 | 0.01646 | -0.082 | -29.957
-11 | -0.464 | 0.01407 | -0.085 | -32.985
-10.5 | -0.434 | 0.01233 | -0.087 | -35.23
-10 | -0.333 | 0.06948 | -0.044 | -4.794
-9.5 | -0.305 | 0.05978 | -0.046 | -5.105
-9 | -0.28 | 0.05124 | -0.055 | -5.459
-8.5 | -0.331 | 0.04948 | -0.054 | -6.683
-8 | -0.436 | 0.00943 | -0.095 | -46.238
-7.5 | -0.412 | 0.00857 | -0.097 | -48.023
-7 | -0.368 | 0.00815 | -0.099 | -45.124
-6.5 | -0.314 | 0.00773 | -0.101 | -40.639
-6 | -0.254 | 0.00738 | -0.102 | -34.466
-5.5 | -0.191 | 0.007 | -0.104 | -27.238
-5 | -0.124 | 0.0067 | -0.106 | -18.507
-4.5 | -0.055 | 0.00601 | -0.107 | -9.212
-4 | 0.015 | 0.00638 | -0.109 | 2.299
-3.5 | 0.086 | 0.00625 | -0.111 | 13.699
-3 | 0.157 | 0.00602 | -0.112 | 26.097
-2.5 | 0.229 | 0.00557 | -0.113 | 41.077
-2 | 0.302 | 0.00551 | -0.115 | 54.772
-1.5 | 0.373 | 0.00514 | -0.116 | 72.602
-1 | 0.445 | 0.00474 | -0.118 | 93.858
-0.5 | 0.516 | 0.00578 | -0.118 | 89.365
0 | 0.582 | 0.00601 | -0.12 | 96.715
0.5 | 0.651 | 0.00624 | -0.121 | 104.321
1 | 0.721 | 0.00627 | -0.122 | 115.076
1.5 | 0.791 | 0.00677 | -0.123 | 116.839
2 | 0.86 | 0.00723 | -0.125 | 118.975
2.5 | 0.929 | 0.00774 | -0.126 | 120.075
3 | 0.999 | 0.00838 | -0.127 | 119.184
3.5 | 1.057 | 0.00903 | -0.129 | 117.006
4 | 1.12 | 0.0112 | -0.13 | 99.977
4.5 | 1.181 | 0.01181 | -0.131 | 100.026
5 | 1.24 | 0.01237 | -0.132 | 100.223
5.5 | 1.295 | 0.01301 | -0.133 | 99.55
6 | 1.341 | 0.0137 | -0.135 | 97.897
6.5 | 1.379 | 0.01448 | -0.136 | 95.236
7 | 1.403 | 0.01522 | -0.137 | 92.151
7.5 | 1.404 | 0.0163 | -0.138 | 86.137
8 | 1.367 | 0.01751 | -0.139 | 78.029
8.5 | 1.211 | 0.01903 | -0.14 | 63.652
9 | 0.883 | 0.02085 | -0.141 | 42.331
9.5 | 0.916 | 0.02056 | -0.143 | 44.551
10 | 0.948 | 0.02201 | -0.144 | 43.048
10.5 | 0.979 | 0.02387 | -0.145 | 40.991
11 | 0.983 | 0.03146 | -0.141 | 31.258
11.5 | 1.043 | 0.02517 | -0.147 | 41.427
12 | 1.073 | 0.02718 | -0.148 | 39.474
12.5 | 1.103 | 0.02946 | -0.148 | 37.422

## 128. Re 14M Mach 0.50 (2)
BIGFOIL.COM POLAR EXPORT
NACA66A517
NACA66A517 |  |  |  | Cl Max: | 1.3895 | at alpha= | 12 | deg
XFOIL ncrit=9 |  |  |  | L/D Max: | 244.517 | at alpha= | 1.5 | deg
Re: | 14000000 |  |  | Cd Min: | 0.14676 | at alpha= | 17 | deg
Mach: | 0.5 |  |  | Cl=0 at alpha= | -4.2675 | deg
|  |  |  | @ Cl=0.1, Cd= | 0.0055744
|  |  |  | @ Cl=0.4, Cd= | 0.0049267
|  |  |  | @ Cl=0.6, Cd= | 0.0034225
alpha (deg) | Cl | Cd | Cm | Cl/Cd
-14 | -0.2393 | 0.09559 | -0.1476 | -2.5034
-13.5 | -0.2476 | 0.08587 | -0.1535 | -2.8834
-13 | -0.2614 | 0.07578 | -0.1597 | -3.4495
-12.5 | -0.282 | 0.06457 | -0.1666 | -4.3674
-12 | -0.3052 | 0.05139 | -0.1761 | -5.9389
-11.5 | -0.3445 | 0.04084 | -0.1824 | -8.4354
-11 | -0.3764 | 0.03383 | -0.1827 | -11.1262
-10.5 | -0.4159 | 0.02764 | -0.1791 | -15.047
-10 | -0.4535 | 0.02232 | -0.1724 | -20.3181
-9.5 | -0.4876 | 0.01741 | -0.1633 | -28.0069
-9 | -0.5047 | 0.01304 | -0.1536 | -38.704
-8.5 | -0.4932 | 0.01026 | -0.1449 | -48.0702
-8 | -0.4721 | 0.00897 | -0.1357 | -52.631
-7.5 | -0.4242 | 0.00808 | -0.1306 | -52.5
-7 | -0.3647 | 0.00754 | -0.1276 | -48.3687
-6.5 | -0.3017 | 0.0071 | -0.1254 | -42.493
-6 | -0.2361 | 0.00675 | -0.1241 | -34.9778
-5.5 | -0.1687 | 0.00644 | -0.1234 | -26.1957
-5 | -0.1006 | 0.00618 | -0.1232 | -16.2783
-4.5 | -0.0318 | 0.00597 | -0.1234 | -5.3266
-4 | 0.0366 | 0.00574 | -0.1237 | 6.3763
-3.5 | 0.1055 | 0.00556 | -0.1244 | 18.9748
-3 | 0.1747 | 0.00541 | -0.1253 | 32.2921
-2.5 | 0.2435 | 0.00526 | -0.1263 | 46.2928
-2 | 0.3125 | 0.00514 | -0.1274 | 60.7977
-1.5 | 0.3807 | 0.00502 | -0.1285 | 75.8367
-1 | 0.4469 | 0.0047 | -0.1293 | 95.0851
-0.5 | 0.5129 | 0.00422 | -0.1303 | 121.5403
0 | 0.5777 | 0.00357 | -0.1313 | 161.8207
0.5 | 0.6442 | 0.00313 | -0.1324 | 205.8147
1 | 0.7156 | 0.00314 | -0.1341 | 227.8981
1.5 | 0.7849 | 0.00321 | -0.1351 | 244.5171
2 | 0.843 | 0.00352 | -0.1339 | 239.4886
2.5 | 0.835 | 0.00452 | -0.1191 | 184.7345
3 | 0.8176 | 0.00592 | -0.1033 | 138.1081
3.5 | 0.7997 | 0.00788 | -0.0886 | 101.4848
4 | 0.8053 | 0.00958 | -0.0788 | 84.0605
4.5 | 0.8144 | 0.01141 | -0.07 | 71.376
5 | 0.8295 | 0.01326 | -0.0625 | 62.5566
5.5 | 0.8484 | 0.01515 | -0.0559 | 56
6 | 0.8806 | 0.01671 | -0.0513 | 52.699
6.5 | 0.928 | 0.01773 | -0.0488 | 52.3407
7 | 0.9736 | 0.01893 | -0.046 | 51.4316
7.5 | 1.0219 | 0.02003 | -0.0435 | 51.0185
8 | 1.0671 | 0.02136 | -0.0406 | 49.9579
8.5 | 1.1155 | 0.0226 | -0.0379 | 49.3584
9 | 1.1591 | 0.02417 | -0.0346 | 47.9561
9.5 | 1.2057 | 0.02566 | -0.0315 | 46.9875
10 | 1.2498 | 0.0274 | -0.0281 | 45.6131
10.5 | 1.2933 | 0.02927 | -0.0245 | 44.1852
11 | 1.3329 | 0.03144 | -0.0205 | 42.395
11.5 | 1.3667 | 0.03412 | -0.016 | 40.0557
12 | 1.3895 | 0.03764 | -0.0108 | 36.9155
12.5 | 1.3893 | 0.04288 | -0.0049 | 32.3997
13 | 1.371 | 0.04981 | 0.0005 | 27.5246
14 | 1.3243 | 0.06689 | 0.0062 | 19.7982
14.5 | 1.2866 | 0.07839 | 0.0053 | 16.4128
15 | 1.2503 | 0.09094 | 0.0016 | 13.7486
15.5 | 1.2142 | 0.10461 | -0.0044 | 11.6069
16 | 1.1834 | 0.11864 | -0.0122 | 9.9747
16.5 | 1.1571 | 0.13275 | -0.021 | 8.7164
17 | 1.1358 | 0.14676 | -0.0303 | 7.7392

## 129. Re 16M Mach 0.00 (1)
BIGFOIL.COM POLAR EXPORT
NACA66A517
NACA66A517 |  |  |  | Cl Max: | 1.594 | at alpha= | 12.5 | deg
JavaFoil+Calcfoil stall+Eppler ext transition |  |  |  | L/D Max: | 125.346 | at alpha= | 3.5 | deg
Re: | 16000000 |  |  | Cd Min: | 0.00501 | at alpha= | -0.5 | deg
Mach: | 0 |  |  | Cl=0 at alpha= | -4.1048 | deg
|  |  |  | @ Cl=0.1, Cd= | 0.0055281
|  |  |  | @ Cl=0.4, Cd= | 0.0051616
|  |  |  | @ Cl=0.6, Cd= | 0.0060502
alpha (deg) | Cl | Cd | Cm | Cl/Cd
-20 | -0.706 | 0.15809 | -0.029 | -4.464
-19.5 | -0.72 | 0.15038 | -0.03 | -4.791
-19 | -0.733 | 0.14494 | -0.03 | -5.061
-18.5 | -0.746 | 0.1367 | -0.031 | -5.458
-18 | -0.757 | 0.12884 | -0.033 | -5.879
-17.5 | -0.766 | 0.12264 | -0.033 | -6.247
-17 | -0.776 | 0.11236 | -0.036 | -6.91
-16.5 | -0.904 | 0.02318 | -0.059 | -38.988
-16 | -0.785 | 0.09899 | -0.039 | -7.931
-15.5 | -0.909 | 0.0197 | -0.062 | -46.159
-15 | -0.91 | 0.01734 | -0.063 | -52.485
-14.5 | -0.905 | 0.01551 | -0.065 | -58.363
-14 | -0.898 | 0.01396 | -0.067 | -64.283
-13.5 | -0.887 | 0.01251 | -0.068 | -70.858
-13 | -0.868 | 0.0115 | -0.07 | -75.452
-12.5 | -0.84 | 0.01079 | -0.071 | -77.826
-12 | -0.809 | 0.01002 | -0.073 | -80.778
-11.5 | -0.775 | 0.00943 | -0.074 | -82.161
-11 | -0.737 | 0.0091 | -0.076 | -80.963
-10.5 | -0.697 | 0.00867 | -0.077 | -80.366
-10 | -0.653 | 0.00821 | -0.079 | -79.602
-9.5 | -0.607 | 0.00797 | -0.08 | -76.161
-9 | -0.559 | 0.00708 | -0.081 | -79.02
-8.5 | -0.51 | 0.00753 | -0.083 | -67.744
-8 | -0.457 | 0.00726 | -0.084 | -62.892
-7.5 | -0.402 | 0.00702 | -0.086 | -57.285
-7 | -0.345 | 0.00664 | -0.087 | -52.012
-6.5 | -0.288 | 0.00643 | -0.088 | -44.748
-6 | -0.229 | 0.00633 | -0.089 | -36.21
-5.5 | -0.17 | 0.00609 | -0.091 | -27.845
-5 | -0.109 | 0.00592 | -0.092 | -18.486
-4.5 | -0.049 | 0.0058 | -0.093 | -8.372
-4 | 0.013 | 0.00565 | -0.095 | 2.262
-3.5 | 0.074 | 0.00557 | -0.096 | 13.373
-3 | 0.136 | 0.00547 | -0.097 | 24.931
-2.5 | 0.198 | 0.00542 | -0.098 | 36.626
-2 | 0.261 | 0.00593 | -0.1 | 44.042
-1.5 | 0.323 | 0.00564 | -0.101 | 57.316
-1 | 0.385 | 0.00521 | -0.102 | 73.926
-0.5 | 0.447 | 0.00501 | -0.103 | 89.288
0 | 0.507 | 0.0058 | -0.104 | 87.385
0.5 | 0.568 | 0.00594 | -0.105 | 95.663
1 | 0.629 | 0.00615 | -0.107 | 102.293
1.5 | 0.69 | 0.0063 | -0.108 | 109.475
2 | 0.75 | 0.00627 | -0.109 | 119.635
2.5 | 0.811 | 0.00665 | -0.11 | 121.841
3 | 0.871 | 0.00704 | -0.111 | 123.639
3.5 | 0.925 | 0.00738 | -0.112 | 125.346
4 | 0.982 | 0.0089 | -0.113 | 110.34
4.5 | 1.038 | 0.00925 | -0.114 | 112.253
5 | 1.094 | 0.00962 | -0.115 | 113.747
5.5 | 1.148 | 0.01 | -0.116 | 114.853
6 | 1.2 | 0.01034 | -0.118 | 116.119
6.5 | 1.25 | 0.01074 | -0.119 | 116.403
7 | 1.298 | 0.01116 | -0.12 | 116.289
7.5 | 1.344 | 0.01161 | -0.121 | 115.784
8 | 1.387 | 0.01204 | -0.122 | 115.205
8.5 | 1.426 | 0.01249 | -0.123 | 114.239
9 | 1.463 | 0.01306 | -0.124 | 112.012
9.5 | 1.496 | 0.01362 | -0.125 | 109.815
10 | 1.525 | 0.01425 | -0.126 | 107.053
10.5 | 1.551 | 0.01481 | -0.127 | 104.752
11 | 1.572 | 0.01556 | -0.128 | 101
11.5 | 1.584 | 0.01621 | -0.128 | 97.766
12 | 1.592 | 0.01688 | -0.129 | 94.316
12.5 | 1.594 | 0.0177 | -0.13 | 90.063
13 | 1.592 | 0.01857 | -0.131 | 85.729
13.5 | 1.585 | 0.01934 | -0.132 | 81.936
14 | 1.574 | 0.02022 | -0.133 | 77.816
14.5 | 1.558 | 0.02119 | -0.133 | 73.532
15 | 1.538 | 0.02232 | -0.134 | 68.894
15.5 | 1.51 | 0.0234 | -0.135 | 64.521
16 | 1.476 | 0.02495 | -0.136 | 59.158
16.5 | 1.44 | 0.02646 | -0.136 | 54.399
17 | 1.4 | 0.0279 | -0.137 | 50.185
17.5 | 1.359 | 0.02988 | -0.137 | 45.474

## 130. Re 16M Mach 0.00 (2)
BIGFOIL.COM POLAR EXPORT
NACA66A517
NACA66A517 |  |  |  | Cl Max: | 1.8014 | at alpha= | 20 | deg
XFOIL ncrit=9 |  |  |  | L/D Max: | 198.709 | at alpha= | 1 | deg
Re: | 16000000 |  |  | Cd Min: | 0.04758 | at alpha= | 20 | deg
Mach: | 0 |  |  | Cl=0 at alpha= | -4.1961 | deg
|  |  |  | @ Cl=0.1, Cd= | 0.005076
|  |  |  | @ Cl=0.4, Cd= | 0.0041876
|  |  |  | @ Cl=0.6, Cd= | 0.0030201
alpha (deg) | Cl | Cd | Cm | Cl/Cd
-20 | -1.3912 | 0.02157 | -0.125 | -64.497
-19.5 | -1.3755 | 0.0197 | -0.1227 | -69.8223
-19 | -1.3536 | 0.0182 | -0.1206 | -74.3736
-18.5 | -1.326 | 0.01703 | -0.1188 | -77.8626
-18 | -1.2965 | 0.016 | -0.117 | -81.0312
-17.5 | -1.2658 | 0.01508 | -0.1151 | -83.939
-17 | -1.2338 | 0.01421 | -0.1132 | -86.8262
-16.5 | -1.2003 | 0.01345 | -0.1113 | -89.2416
-16 | -1.1663 | 0.01272 | -0.1094 | -91.6903
-15.5 | -1.1308 | 0.01211 | -0.1075 | -93.3774
-15 | -1.0958 | 0.0115 | -0.1053 | -95.287
-14.5 | -1.0613 | 0.01094 | -0.1028 | -97.011
-14 | -1.0303 | 0.01034 | -0.0995 | -99.6422
-13.5 | -0.9999 | 0.00993 | -0.0956 | -100.6949
-13 | -0.9557 | 0.00953 | -0.0944 | -100.2833
-12.5 | -0.9089 | 0.00915 | -0.0936 | -99.3333
-12 | -0.8601 | 0.00882 | -0.0932 | -97.517
-11.5 | -0.8094 | 0.00854 | -0.093 | -94.7775
-11 | -0.758 | 0.00825 | -0.093 | -91.8788
-10.5 | -0.7052 | 0.00797 | -0.0932 | -88.4818
-9 | -0.5442 | 0.0072 | -0.0942 | -75.5833
-8.5 | -0.49 | 0.00693 | -0.0946 | -70.7071
-8 | -0.4346 | 0.00667 | -0.0952 | -65.1574
-7.5 | -0.379 | 0.00642 | -0.0958 | -59.0343
-7 | -0.3225 | 0.00621 | -0.0966 | -51.9324
-6.5 | -0.2656 | 0.00602 | -0.0975 | -44.1196
-6 | -0.2083 | 0.00586 | -0.0984 | -35.5461
-5.5 | -0.1507 | 0.00571 | -0.0994 | -26.3923
-5 | -0.0933 | 0.00555 | -0.1004 | -16.8108
-4.5 | -0.0355 | 0.0054 | -0.1014 | -6.5741
-4 | 0.0229 | 0.00526 | -0.1025 | 4.3536
-3.5 | 0.0816 | 0.00512 | -0.1037 | 15.9375
-3 | 0.1402 | 0.00498 | -0.1049 | 28.1526
-2.5 | 0.1988 | 0.00489 | -0.106 | 40.6544
-2 | 0.257 | 0.0048 | -0.1072 | 53.5417
-1.5 | 0.3152 | 0.0046 | -0.1083 | 68.5217
-1 | 0.373 | 0.00434 | -0.1094 | 85.9447
-0.5 | 0.4297 | 0.00402 | -0.1104 | 106.8905
0.5 | 0.5421 | 0.00307 | -0.1125 | 176.5798
1 | 0.6001 | 0.00302 | -0.1136 | 198.7086
1.5 | 0.6495 | 0.00349 | -0.1129 | 186.1032
2 | 0.6822 | 0.00448 | -0.109 | 152.2768
2.5 | 0.7105 | 0.00535 | -0.1041 | 132.8037
3 | 0.7367 | 0.00588 | -0.0985 | 125.2891
3.5 | 0.7544 | 0.00649 | -0.0913 | 116.2404
4 | 0.7775 | 0.00722 | -0.0856 | 107.687
4.5 | 0.8004 | 0.00808 | -0.08 | 99.0594
5 | 0.832 | 0.00879 | -0.0763 | 94.653
5.5 | 0.8605 | 0.00966 | -0.0721 | 89.0787
6 | 0.9002 | 0.01022 | -0.0701 | 88.0822
6.5 | 0.9395 | 0.01079 | -0.068 | 87.0714
7 | 0.9805 | 0.01134 | -0.0663 | 86.4638
7.5 | 1.0199 | 0.01194 | -0.0644 | 85.4188
8 | 1.0597 | 0.01257 | -0.0626 | 84.3039
8.5 | 1.0984 | 0.01325 | -0.0607 | 82.8981
9 | 1.1379 | 0.01392 | -0.0591 | 81.7457
9.5 | 1.175 | 0.01472 | -0.0571 | 79.8234
10 | 1.2131 | 0.01549 | -0.0553 | 78.315
10.5 | 1.2523 | 0.01624 | -0.0538 | 77.1121
11 | 1.2875 | 0.01719 | -0.0518 | 74.8982
11.5 | 1.3239 | 0.01813 | -0.0501 | 73.0226
12 | 1.358 | 0.0192 | -0.0481 | 70.7292
12.5 | 1.395 | 0.02014 | -0.0467 | 69.2651
13 | 1.4282 | 0.02132 | -0.0448 | 66.9887
13.5 | 1.4628 | 0.02246 | -0.0432 | 65.1291
14 | 1.4937 | 0.02382 | -0.0412 | 62.7078
14.5 | 1.5263 | 0.02512 | -0.0396 | 60.7604
15 | 1.5553 | 0.02669 | -0.0377 | 58.2728
15.5 | 1.5876 | 0.02807 | -0.0363 | 56.5586
16 | 1.6159 | 0.02974 | -0.0345 | 54.3342
16.5 | 1.6466 | 0.0313 | -0.0332 | 52.607
17 | 1.672 | 0.03327 | -0.0314 | 50.2555
17.5 | 1.6994 | 0.03511 | -0.03 | 48.4022
18 | 1.721 | 0.03747 | -0.0282 | 45.9301
18.5 | 1.7413 | 0.04 | -0.0265 | 43.5325
19 | 1.7652 | 0.04227 | -0.0253 | 41.7601
19.5 | 1.7841 | 0.04502 | -0.0239 | 39.6291
20 | 1.8014 | 0.04758 | -0.0222 | 37.8604

## 131. Re 16M Mach 0.10 (1)
BIGFOIL.COM POLAR EXPORT
NACA66A517
NACA66A517 |  |  |  | Cl Max: | 1.585 | at alpha= | 12 | deg
JavaFoil+Calcfoil stall+Eppler ext transition |  |  |  | L/D Max: | 124.911 | at alpha= | 3.5 | deg
Re: | 16000000 |  |  | Cd Min: | 0.00504 | at alpha= | -0.5 | deg
Mach: | 0.1 |  |  | Cl=0 at alpha= | -4.1048 | deg
|  |  |  | @ Cl=0.1, Cd= | 0.0055176
|  |  |  | @ Cl=0.4, Cd= | 0.0051981
|  |  |  | @ Cl=0.6, Cd= | 0.0060656
alpha (deg) | Cl | Cd | Cm | Cl/Cd
-19.5 | -0.678 | 0.15285 | -0.029 | -4.434
-19 | -0.694 | 0.14735 | -0.03 | -4.713
-18.5 | -0.71 | 0.14035 | -0.03 | -5.058
-18 | -0.725 | 0.13273 | -0.032 | -5.459
-17.5 | -0.737 | 0.12534 | -0.033 | -5.881
-17 | -0.747 | 0.11891 | -0.034 | -6.284
-16.5 | -0.755 | 0.11218 | -0.035 | -6.733
-16 | -0.763 | 0.10299 | -0.038 | -7.407
-15.5 | -0.887 | 0.02128 | -0.062 | -41.667
-15 | -0.892 | 0.0184 | -0.063 | -48.445
-14.5 | -0.893 | 0.01548 | -0.065 | -57.717
-14 | -0.885 | 0.0146 | -0.067 | -60.611
-13.5 | -0.877 | 0.01299 | -0.068 | -67.515
-13 | -0.862 | 0.01173 | -0.07 | -73.472
-12.5 | -0.835 | 0.011 | -0.072 | -75.883
-12 | -0.806 | 0.01017 | -0.073 | -79.24
-11.5 | -0.773 | 0.00954 | -0.075 | -81.024
-11 | -0.736 | 0.00909 | -0.076 | -81.01
-10.5 | -0.696 | 0.00876 | -0.077 | -79.519
-10 | -0.654 | 0.00828 | -0.079 | -78.923
-9.5 | -0.608 | 0.00803 | -0.08 | -75.769
-9 | -0.56 | 0.00765 | -0.082 | -73.263
-8.5 | -0.512 | 0.00755 | -0.083 | -67.804
-8 | -0.458 | 0.00727 | -0.085 | -63.006
-7.5 | -0.403 | 0.007 | -0.086 | -57.642
-7 | -0.347 | 0.00675 | -0.087 | -51.36
-6.5 | -0.289 | 0.00655 | -0.089 | -44.136
-6 | -0.23 | 0.0063 | -0.09 | -36.519
-5.5 | -0.17 | 0.00611 | -0.091 | -27.912
-5 | -0.11 | 0.00592 | -0.093 | -18.575
-4.5 | -0.049 | 0.0058 | -0.094 | -8.41
-4 | 0.013 | 0.00565 | -0.095 | 2.273
-3.5 | 0.075 | 0.00557 | -0.096 | 13.434
-3 | 0.137 | 0.00544 | -0.098 | 25.195
-2.5 | 0.199 | 0.00541 | -0.099 | 36.861
-2 | 0.262 | 0.00593 | -0.1 | 44.238
-1.5 | 0.325 | 0.00565 | -0.102 | 57.463
-1 | 0.387 | 0.00524 | -0.103 | 73.851
-0.5 | 0.449 | 0.00504 | -0.104 | 89.159
0 | 0.509 | 0.00583 | -0.105 | 87.387
0.5 | 0.571 | 0.00598 | -0.106 | 95.393
1 | 0.632 | 0.00616 | -0.107 | 102.536
1.5 | 0.693 | 0.00631 | -0.108 | 109.822
2 | 0.754 | 0.00628 | -0.109 | 120.022
2.5 | 0.815 | 0.00669 | -0.11 | 121.726
3 | 0.875 | 0.00709 | -0.112 | 123.513
3.5 | 0.929 | 0.00744 | -0.113 | 124.911
4 | 0.986 | 0.00896 | -0.114 | 110.097
4.5 | 1.043 | 0.0093 | -0.115 | 112.222
5 | 1.099 | 0.0097 | -0.116 | 113.296
5.5 | 1.153 | 0.01006 | -0.117 | 114.604
6 | 1.205 | 0.01044 | -0.118 | 115.465
6.5 | 1.255 | 0.01082 | -0.119 | 116.035
7 | 1.303 | 0.01129 | -0.12 | 115.407
7.5 | 1.348 | 0.01172 | -0.121 | 115.054
8 | 1.391 | 0.01214 | -0.122 | 114.585
8.5 | 1.43 | 0.01262 | -0.123 | 113.314
9 | 1.466 | 0.01321 | -0.124 | 110.99
9.5 | 1.498 | 0.01376 | -0.125 | 108.843
10 | 1.526 | 0.01441 | -0.126 | 105.937
10.5 | 1.551 | 0.01501 | -0.127 | 103.295
11 | 1.57 | 0.01569 | -0.128 | 100.003
11.5 | 1.58 | 0.01643 | -0.129 | 96.124
12 | 1.585 | 0.01713 | -0.13 | 92.49
12.5 | 1.584 | 0.01799 | -0.131 | 88.041
13 | 1.578 | 0.01889 | -0.132 | 83.523
13.5 | 1.567 | 0.01973 | -0.132 | 79.429
14 | 1.552 | 0.02057 | -0.133 | 75.446
14.5 | 1.531 | 0.02168 | -0.134 | 70.617
15 | 1.507 | 0.02282 | -0.135 | 66.036
15.5 | 1.473 | 0.02406 | -0.136 | 61.21
16 | 1.434 | 0.02562 | -0.136 | 55.96
16.5 | 1.391 | 0.02721 | -0.137 | 51.138
17 | 1.347 | 0.02885 | -0.137 | 46.685

## 132. Re 16M Mach 0.10 (2)
BIGFOIL.COM POLAR EXPORT
NACA66A517
NACA66A517 |  |  |  | Cl Max: | 1.8045 | at alpha= | 20 | deg
XFOIL ncrit=9 |  |  |  | L/D Max: | 200.664 | at alpha= | 1 | deg
Re: | 16000000 |  |  | Cd Min: | 0.04937 | at alpha= | 20 | deg
Mach: | 0.1 |  |  | Cl=0 at alpha= | -4.1973 | deg
|  |  |  | @ Cl=0.1, Cd= | 0.005088
|  |  |  | @ Cl=0.4, Cd= | 0.0042021
|  |  |  | @ Cl=0.6, Cd= | 0.0030346
alpha (deg) | Cl | Cd | Cm | Cl/Cd
-20 | -1.3902 | 0.02287 | -0.1302 | -60.7871
-19.5 | -1.3694 | 0.02113 | -0.1283 | -64.8083
-19 | -1.3519 | 0.0193 | -0.1258 | -70.0466
-18.5 | -1.3278 | 0.01786 | -0.1236 | -74.3449
-18 | -1.3002 | 0.01667 | -0.1214 | -77.9964
-17.5 | -1.2697 | 0.01566 | -0.1194 | -81.0792
-17 | -1.2374 | 0.01472 | -0.1174 | -84.0625
-16.5 | -1.2039 | 0.0139 | -0.1153 | -86.6115
-16 | -1.1699 | 0.0131 | -0.1132 | -89.3053
-15.5 | -1.1338 | 0.01245 | -0.1112 | -91.0683
-15 | -1.0983 | 0.01179 | -0.1089 | -93.1552
-14.5 | -1.0623 | 0.01123 | -0.1065 | -94.5948
-14 | -1.0297 | 0.01058 | -0.1033 | -97.3251
-13.5 | -0.9997 | 0.01007 | -0.0993 | -99.2751
-13 | -0.9604 | 0.00968 | -0.0969 | -99.2149
-12.5 | -0.9141 | 0.00927 | -0.0958 | -98.6084
-12 | -0.8654 | 0.00892 | -0.0951 | -97.0179
-11.5 | -0.8146 | 0.00863 | -0.0947 | -94.3917
-11 | -0.7629 | 0.00832 | -0.0945 | -91.6947
-10.5 | -0.7098 | 0.00804 | -0.0946 | -88.2836
-10 | -0.6561 | 0.00778 | -0.0947 | -84.3316
-9.5 | -0.6022 | 0.00751 | -0.0949 | -80.1864
-9 | -0.5475 | 0.00726 | -0.0953 | -75.4132
-8.5 | -0.493 | 0.00697 | -0.0956 | -70.7317
-8 | -0.4372 | 0.00671 | -0.0961 | -65.1565
-7.5 | -0.3812 | 0.00645 | -0.0967 | -59.1008
-7 | -0.3244 | 0.00623 | -0.0974 | -52.0706
-6.5 | -0.2671 | 0.00604 | -0.0982 | -44.2219
-6 | -0.2095 | 0.00588 | -0.0991 | -35.6293
-5 | -0.0937 | 0.00557 | -0.101 | -16.8223
-4.5 | -0.0356 | 0.00541 | -0.102 | -6.5804
-4 | 0.0232 | 0.00527 | -0.1032 | 4.4023
-3.5 | 0.0823 | 0.00513 | -0.1043 | 16.0429
-3 | 0.1413 | 0.00499 | -0.1055 | 28.3166
-2.5 | 0.2002 | 0.00489 | -0.1067 | 40.9407
-2 | 0.2587 | 0.00481 | -0.1078 | 53.7838
-1.5 | 0.3173 | 0.00461 | -0.1089 | 68.8286
-1 | 0.3754 | 0.00434 | -0.11 | 86.4977
-0.5 | 0.4325 | 0.00402 | -0.111 | 107.5871
0 | 0.4901 | 0.00371 | -0.1122 | 132.1024
1 | 0.604 | 0.00301 | -0.1143 | 200.6645
1.5 | 0.6541 | 0.00347 | -0.1137 | 188.5014
2.5 | 0.7137 | 0.00534 | -0.1044 | 133.6517
3 | 0.7366 | 0.00587 | -0.0981 | 125.4855
3.5 | 0.7558 | 0.0065 | -0.0912 | 116.2769
4 | 0.777 | 0.00729 | -0.085 | 106.5844
4.5 | 0.8001 | 0.00817 | -0.0795 | 97.9315
5 | 0.8322 | 0.00889 | -0.0758 | 93.6108
5.5 | 0.86 | 0.00981 | -0.0715 | 87.6656
6 | 0.8989 | 0.0104 | -0.0692 | 86.4327
6.5 | 0.9396 | 0.01095 | -0.0673 | 85.8082
7 | 0.9796 | 0.01155 | -0.0654 | 84.8139
7.5 | 1.0203 | 0.01214 | -0.0636 | 84.0445
8 | 1.0602 | 0.01279 | -0.0618 | 82.8929
8.5 | 1.0989 | 0.01349 | -0.0598 | 81.4603
9 | 1.1394 | 0.01416 | -0.0582 | 80.4661
9.5 | 1.1752 | 0.01504 | -0.056 | 78.1383
10 | 1.2152 | 0.01577 | -0.0544 | 77.0577
10.5 | 1.2521 | 0.01665 | -0.0525 | 75.2012
11 | 1.2898 | 0.01754 | -0.0508 | 73.5348
11.5 | 1.3243 | 0.01861 | -0.0487 | 71.1607
12.5 | 1.3967 | 0.02066 | -0.0452 | 67.6041
13 | 1.4313 | 0.02181 | -0.0434 | 65.6259
13.5 | 1.4643 | 0.02308 | -0.0416 | 63.4445
14 | 1.497 | 0.02442 | -0.0397 | 61.3022
14.5 | 1.528 | 0.02588 | -0.0378 | 59.0417
15 | 1.5597 | 0.02735 | -0.0361 | 57.0274
15.5 | 1.5897 | 0.02895 | -0.0343 | 54.9119
16 | 1.6206 | 0.03053 | -0.0327 | 53.0822
16.5 | 1.6479 | 0.03242 | -0.031 | 50.8297
17 | 1.6762 | 0.03425 | -0.0294 | 48.9401
17.5 | 1.7 | 0.03649 | -0.0276 | 46.5881
18 | 1.7229 | 0.03884 | -0.0258 | 44.3589
18.5 | 1.7448 | 0.04137 | -0.0242 | 42.1755
19 | 1.7657 | 0.04402 | -0.0228 | 40.1113
19.5 | 1.7878 | 0.04663 | -0.0215 | 38.3401
20 | 1.8045 | 0.04937 | -0.0198 | 36.5505

## 133. Re 16M Mach 0.25 (1)
BIGFOIL.COM POLAR EXPORT
NACA66A517
NACA66A517 |  |  |  | Cl Max: | 1.541 | at alpha= | 11 | deg
JavaFoil+Calcfoil stall+Eppler ext transition |  |  |  | L/D Max: | 124.175 | at alpha= | 3.5 | deg
Re: | 16000000 |  |  | Cd Min: | 0.00503 | at alpha= | -1 | deg
Mach: | 0.25 |  |  | Cl=0 at alpha= | -4.1032 | deg
|  |  |  | @ Cl=0.1, Cd= | 0.0055813
|  |  |  | @ Cl=0.4, Cd= | 0.0050522
|  |  |  | @ Cl=0.6, Cd= | 0.0061452
alpha (deg) | Cl | Cd | Cm | Cl/Cd
-18 | -0.432 | 0.14926 | -0.03 | -2.894
-17.5 | -0.478 | 0.14394 | -0.03 | -3.322
-17 | -0.52 | 0.13316 | -0.031 | -3.908
-16.5 | -0.558 | 0.1272 | -0.032 | -4.389
-16 | -0.592 | 0.11869 | -0.033 | -4.985
-15.5 | -0.62 | 0.10907 | -0.034 | -5.688
-15 | -0.643 | 0.10411 | -0.035 | -6.179
-14.5 | -0.673 | 0.08159 | -0.045 | -8.252
-14 | -0.708 | 0.05857 | -0.055 | -12.096
-13.5 | -0.795 | 0.01759 | -0.069 | -45.195
-13 | -0.799 | 0.01494 | -0.071 | -53.515
-12.5 | -0.789 | 0.01315 | -0.072 | -59.979
-12 | -0.776 | 0.01122 | -0.075 | -69.159
-11.5 | -0.752 | 0.01038 | -0.076 | -72.462
-11 | -0.722 | 0.00996 | -0.078 | -72.552
-10.5 | -0.689 | 0.00935 | -0.079 | -73.663
-10 | -0.652 | 0.00876 | -0.081 | -74.401
-9.5 | -0.609 | 0.00845 | -0.082 | -72.103
-9 | -0.564 | 0.00797 | -0.084 | -70.73
-8.5 | -0.515 | 0.00765 | -0.085 | -67.367
-8 | -0.464 | 0.00689 | -0.087 | -67.351
-7.5 | -0.411 | 0.00721 | -0.088 | -56.979
-7 | -0.354 | 0.00692 | -0.09 | -51.157
-6.5 | -0.296 | 0.00668 | -0.091 | -44.292
-6 | -0.236 | 0.00646 | -0.092 | -36.509
-5.5 | -0.175 | 0.00625 | -0.094 | -27.974
-5 | -0.113 | 0.00605 | -0.095 | -18.651
-4.5 | -0.05 | 0.00589 | -0.096 | -8.504
-4 | 0.013 | 0.00571 | -0.098 | 2.307
-3.5 | 0.077 | 0.00561 | -0.099 | 13.7
-3 | 0.141 | 0.00553 | -0.1 | 25.446
-2.5 | 0.205 | 0.00546 | -0.102 | 37.491
-2 | 0.27 | 0.00598 | -0.103 | 45.098
-1.5 | 0.334 | 0.00586 | -0.104 | 57.003
-1 | 0.398 | 0.00503 | -0.105 | 79.049
-0.5 | 0.462 | 0.00574 | -0.106 | 80.405
0 | 0.523 | 0.00591 | -0.108 | 88.482
0.5 | 0.586 | 0.0061 | -0.109 | 96.05
1 | 0.648 | 0.0063 | -0.11 | 102.859
1.5 | 0.711 | 0.00646 | -0.111 | 110.083
2 | 0.774 | 0.00645 | -0.112 | 119.917
2.5 | 0.836 | 0.00689 | -0.113 | 121.27
3 | 0.898 | 0.00732 | -0.114 | 122.741
3.5 | 0.953 | 0.00768 | -0.116 | 124.175
4 | 1.011 | 0.00929 | -0.117 | 108.807
4.5 | 1.069 | 0.00967 | -0.118 | 110.579
5 | 1.126 | 0.01008 | -0.119 | 111.695
5.5 | 1.181 | 0.01048 | -0.12 | 112.716
6 | 1.233 | 0.0109 | -0.121 | 113.161
6.5 | 1.283 | 0.0114 | -0.122 | 112.509
7 | 1.33 | 0.01185 | -0.123 | 112.261
7.5 | 1.373 | 0.01232 | -0.124 | 111.472
8 | 1.413 | 0.01283 | -0.126 | 110.135
8.5 | 1.448 | 0.0134 | -0.127 | 108.023
9 | 1.478 | 0.01406 | -0.128 | 105.107
9.5 | 1.503 | 0.01469 | -0.129 | 102.328
10 | 1.522 | 0.01543 | -0.13 | 98.675
10.5 | 1.535 | 0.01625 | -0.13 | 94.463
11 | 1.541 | 0.01704 | -0.131 | 90.437
11.5 | 1.532 | 0.01798 | -0.132 | 85.223
12 | 1.516 | 0.01886 | -0.133 | 80.373
12.5 | 1.491 | 0.01981 | -0.134 | 75.228
13 | 1.456 | 0.02089 | -0.135 | 69.722
13.5 | 1.413 | 0.02211 | -0.136 | 63.909
14 | 1.361 | 0.02331 | -0.137 | 58.408
14.5 | 1.3 | 0.02531 | -0.137 | 51.383
15 | 1.233 | 0.02721 | -0.138 | 45.294
15.5 | 1.144 | 0.03097 | -0.138 | 36.933
16 | 1.038 | 0.03832 | -0.135 | 27.097

## 134. Re 16M Mach 0.25 (2)
BIGFOIL.COM POLAR EXPORT
NACA66A517
NACA66A517 |  |  |  | Cl Max: | 1.7957 | at alpha= | 20 | deg
XFOIL ncrit=9 |  |  |  | L/D Max: | 209.164 | at alpha= | 1 | deg
Re: | 16000000 |  |  | Cd Min: | 0.0632 | at alpha= | 20 | deg
Mach: | 0.25 |  |  | Cl=0 at alpha= | -4.2079 | deg
|  |  |  | @ Cl=0.1, Cd= | 0.0051463
|  |  |  | @ Cl=0.4, Cd= | 0.0043139
|  |  |  | @ Cl=0.6, Cd= | 0.0029942
alpha (deg) | Cl | Cd | Cm | Cl/Cd
-20 | -1.2217 | 0.04357 | -0.1551 | -28.0399
-19.5 | -1.2434 | 0.03669 | -0.1562 | -33.8893
-19 | -1.2571 | 0.03135 | -0.1553 | -40.0989
-18.5 | -1.2574 | 0.02742 | -0.1532 | -45.857
-18 | -1.2789 | 0.0229 | -0.149 | -55.8472
-17.5 | -1.2719 | 0.02022 | -0.145 | -62.9031
-17 | -1.2495 | 0.01837 | -0.1415 | -68.0185
-16.5 | -1.2171 | 0.01707 | -0.1384 | -71.3005
-16 | -1.1841 | 0.01584 | -0.1352 | -74.7538
-15.5 | -1.1453 | 0.01492 | -0.1325 | -76.7627
-15 | -1.1112 | 0.01384 | -0.1291 | -80.289
-14.5 | -1.071 | 0.01307 | -0.1263 | -81.9434
-14 | -1.0346 | 0.01217 | -0.123 | -85.0123
-13.5 | -0.9994 | 0.01133 | -0.1193 | -88.2083
-13 | -0.9618 | 0.01063 | -0.1157 | -90.4798
-12.5 | -0.9267 | 0.01002 | -0.1114 | -92.485
-12 | -0.8895 | 0.00961 | -0.1072 | -92.5598
-11.5 | -0.8398 | 0.00919 | -0.1053 | -91.3819
-11 | -0.7877 | 0.00879 | -0.104 | -89.6132
-10.5 | -0.7336 | 0.00844 | -0.103 | -86.9194
-10 | -0.6785 | 0.00812 | -0.1023 | -83.5591
-9.5 | -0.6229 | 0.0078 | -0.1018 | -79.859
-9 | -0.5657 | 0.00754 | -0.1016 | -75.0265
-8.5 | -0.5086 | 0.00722 | -0.1015 | -70.4432
-8 | -0.4513 | 0.00691 | -0.1015 | -65.3111
-7.5 | -0.3933 | 0.00662 | -0.1016 | -59.4109
-7 | -0.3346 | 0.00638 | -0.102 | -52.4451
-6.5 | -0.2755 | 0.00616 | -0.1025 | -44.724
-6 | -0.2159 | 0.00598 | -0.1032 | -36.1037
-5 | -0.0958 | 0.00566 | -0.1048 | -16.9258
-4.5 | -0.0354 | 0.00548 | -0.1058 | -6.4599
-4 | 0.0252 | 0.00531 | -0.1068 | 4.7458
-3.5 | 0.0863 | 0.00518 | -0.108 | 16.6602
-3 | 0.1473 | 0.00503 | -0.1091 | 29.2843
-2.5 | 0.2082 | 0.00493 | -0.1103 | 42.2312
-2 | 0.2686 | 0.00484 | -0.1114 | 55.4959
-1.5 | 0.3291 | 0.00467 | -0.1126 | 70.4711
-1 | 0.3889 | 0.00438 | -0.1137 | 88.79
-0.5 | 0.4477 | 0.00403 | -0.1147 | 111.0918
0 | 0.5069 | 0.00371 | -0.1158 | 136.6307
0.5 | 0.5646 | 0.003 | -0.1169 | 188.2
1 | 0.6254 | 0.00299 | -0.1181 | 209.1639
2 | 0.7123 | 0.00428 | -0.1135 | 166.4252
3 | 0.7355 | 0.00601 | -0.0957 | 122.3794
3.5 | 0.7594 | 0.00669 | -0.0896 | 113.5127
4 | 0.7785 | 0.00764 | -0.0829 | 101.8979
5 | 0.8304 | 0.00956 | -0.0727 | 86.8619
5.5 | 0.8572 | 0.01063 | -0.068 | 80.6397
6 | 0.8955 | 0.01135 | -0.0653 | 78.8987
6.5 | 0.9386 | 0.01194 | -0.0635 | 78.6097
7 | 0.9783 | 0.01267 | -0.0611 | 77.2139
7.5 | 1.0215 | 0.01331 | -0.0594 | 76.7468
8 | 1.0604 | 0.01414 | -0.057 | 74.9929
8.5 | 1.103 | 0.01487 | -0.0552 | 74.1762
9 | 1.1418 | 0.01578 | -0.053 | 72.3574
9.5 | 1.1819 | 0.01668 | -0.0509 | 70.8573
10 | 1.2218 | 0.01762 | -0.0489 | 69.3417
10.5 | 1.2608 | 0.01863 | -0.0468 | 67.6758
11 | 1.2979 | 0.01977 | -0.0445 | 65.65
11.5 | 1.336 | 0.02091 | -0.0423 | 63.8929
12 | 1.3735 | 0.02214 | -0.0402 | 62.037
12.5 | 1.4109 | 0.0234 | -0.0381 | 60.2949
13 | 1.4445 | 0.0249 | -0.0357 | 58.012
13.5 | 1.4789 | 0.02643 | -0.0334 | 55.9554
14 | 1.5114 | 0.02814 | -0.031 | 53.71
14.5 | 1.5467 | 0.0297 | -0.029 | 52.0774
15 | 1.5774 | 0.03164 | -0.0267 | 49.8546
15.5 | 1.6105 | 0.03348 | -0.0246 | 48.1033
16 | 1.6378 | 0.03578 | -0.0222 | 45.7742
16.5 | 1.6623 | 0.03838 | -0.0198 | 43.3116
17 | 1.6894 | 0.04088 | -0.0176 | 41.3258
17.5 | 1.7134 | 0.04371 | -0.0156 | 39.1993
18 | 1.735 | 0.04687 | -0.0136 | 37.0173
18.5 | 1.7563 | 0.05018 | -0.0118 | 35
19 | 1.7729 | 0.05401 | -0.01 | 32.8254
19.5 | 1.789 | 0.05805 | -0.0087 | 30.8183
20 | 1.7957 | 0.0632 | -0.0075 | 28.413

## 135. Re 16M Mach 0.50 (1)
BIGFOIL.COM POLAR EXPORT
NACA66A517
NACA66A517 |  |  |  | Cl Max: | 1.405 | at alpha= | 7.5 | deg
JavaFoil+Calcfoil stall+Eppler ext transition |  |  |  | L/D Max: | 118.058 | at alpha= | 3.5 | deg
Re: | 16000000 |  |  | Cd Min: | 0.00543 | at alpha= | -2 | deg
Mach: | 0.5 |  |  | Cl=0 at alpha= | -4.1056 | deg
|  |  |  | @ Cl=0.1, Cd= | 0.0060685
|  |  |  | @ Cl=0.4, Cd= | 0.0062362
|  |  |  | @ Cl=0.6, Cd= | 0.0064697
alpha (deg) | Cl | Cd | Cm | Cl/Cd
-20 | -0.897 | 0.17002 | -0.037 | -5.278
-19.5 | -0.869 | 0.16774 | -0.037 | -5.18
-19 | -0.843 | 0.15194 | -0.039 | -5.551
-18.5 | -0.814 | 0.14704 | -0.039 | -5.537
-18 | -0.786 | 0.14085 | -0.039 | -5.578
-17.5 | -0.757 | 0.13386 | -0.04 | -5.657
-17 | -0.73 | 0.12666 | -0.041 | -5.761
-16.5 | -0.704 | 0.11556 | -0.043 | -6.093
-16 | -0.678 | 0.10479 | -0.045 | -6.475
-15.5 | -0.655 | 0.09379 | -0.049 | -6.98
-15 | -0.628 | 0.08724 | -0.051 | -7.199
-14.5 | -0.68 | 0.02513 | -0.073 | -27.047
-14 | -0.656 | 0.02013 | -0.075 | -32.582
-13.5 | -0.531 | 0.09419 | -0.042 | -5.638
-13 | -0.504 | 0.08601 | -0.044 | -5.856
-12.5 | -0.478 | 0.07643 | -0.049 | -6.257
-12 | -0.458 | 0.06311 | -0.058 | -7.258
-11.5 | -0.495 | 0.01566 | -0.083 | -31.602
-11 | -0.465 | 0.01356 | -0.085 | -34.291
-10.5 | -0.435 | 0.01185 | -0.087 | -36.746
-10 | -0.333 | 0.0683 | -0.044 | -4.876
-9.5 | -0.305 | 0.05933 | -0.046 | -5.145
-9 | -0.282 | 0.04885 | -0.059 | -5.764
-8.5 | -0.331 | 0.04858 | -0.055 | -6.823
-8 | -0.437 | 0.00916 | -0.096 | -47.668
-7.5 | -0.412 | 0.00838 | -0.098 | -49.197
-7 | -0.368 | 0.00797 | -0.099 | -46.198
-6.5 | -0.314 | 0.00754 | -0.101 | -41.679
-6 | -0.255 | 0.0072 | -0.103 | -35.345
-5.5 | -0.191 | 0.00682 | -0.104 | -27.948
-5 | -0.124 | 0.00608 | -0.106 | -20.402
-4.5 | -0.056 | 0.00645 | -0.108 | -8.61
-4 | 0.015 | 0.00621 | -0.109 | 2.361
-3.5 | 0.086 | 0.0061 | -0.111 | 14.046
-3 | 0.157 | 0.00594 | -0.112 | 26.418
-2.5 | 0.229 | 0.00584 | -0.114 | 39.137
-2 | 0.302 | 0.00543 | -0.115 | 55.567
-1.5 | 0.373 | 0.00639 | -0.116 | 58.432
-1 | 0.445 | 0.00598 | -0.117 | 74.382
-0.5 | 0.516 | 0.0061 | -0.118 | 84.682
0 | 0.581 | 0.00641 | -0.12 | 90.739
0.5 | 0.651 | 0.00663 | -0.121 | 98.203
1 | 0.721 | 0.00694 | -0.122 | 103.938
1.5 | 0.791 | 0.00708 | -0.123 | 111.653
2 | 0.86 | 0.00732 | -0.125 | 117.584
2.5 | 0.93 | 0.0079 | -0.126 | 117.6
3 | 0.999 | 0.00848 | -0.127 | 117.817
3.5 | 1.057 | 0.00895 | -0.129 | 118.058
4 | 1.12 | 0.01097 | -0.13 | 102.123
4.5 | 1.182 | 0.01153 | -0.131 | 102.526
5 | 1.241 | 0.0121 | -0.132 | 102.506
5.5 | 1.296 | 0.01273 | -0.133 | 101.755
6 | 1.342 | 0.01338 | -0.135 | 100.297
6.5 | 1.38 | 0.01414 | -0.136 | 97.541
7 | 1.404 | 0.01487 | -0.137 | 94.42
7.5 | 1.405 | 0.01595 | -0.138 | 88.092
8 | 1.367 | 0.01716 | -0.139 | 79.672
8.5 | 1.212 | 0.01862 | -0.14 | 65.098
9 | 0.883 | 0.02039 | -0.141 | 43.313
9.5 | 0.916 | 0.02009 | -0.143 | 45.601
10 | 0.948 | 0.02153 | -0.144 | 44.036
10.5 | 0.979 | 0.02332 | -0.145 | 41.993
11 | 1.005 | 0.02646 | -0.145 | 37.972
11.5 | 1.043 | 0.02456 | -0.147 | 42.473
12 | 1.074 | 0.02663 | -0.148 | 40.325
12.5 | 1.103 | 0.0289 | -0.148 | 38.175

## 136. Re 16M Mach 0.50 (2)
BIGFOIL.COM POLAR EXPORT
NACA66A517
NACA66A517 |  |  |  | Cl Max: | 1.4026 | at alpha= | 12 | deg
XFOIL ncrit=9 |  |  |  | L/D Max: | 250.541 | at alpha= | 1.5 | deg
Re: | 16000000 |  |  | Cd Min: | 0.14554 | at alpha= | 17 | deg
Mach: | 0.5 |  |  | Cl=0 at alpha= | -4.2634 | deg
|  |  |  | @ Cl=0.1, Cd= | 0.0054338
|  |  |  | @ Cl=0.4, Cd= | 0.0048315
|  |  |  | @ Cl=0.6, Cd= | 0.0035337
alpha (deg) | Cl | Cd | Cm | Cl/Cd
-14 | -0.2579 | 0.09263 | -0.1497 | -2.7842
-13.5 | -0.2681 | 0.08286 | -0.1557 | -3.2356
-13 | -0.2827 | 0.07278 | -0.162 | -3.8843
-12.5 | -0.3027 | 0.06067 | -0.1695 | -4.9893
-12 | -0.3231 | 0.04899 | -0.1783 | -6.5952
-11.5 | -0.3621 | 0.03923 | -0.1834 | -9.2302
-11 | -0.3932 | 0.0326 | -0.1829 | -12.0613
-10.5 | -0.4314 | 0.02669 | -0.1787 | -16.1634
-10 | -0.4674 | 0.02154 | -0.1717 | -21.6992
-9.5 | -0.5003 | 0.01673 | -0.1625 | -29.9044
-9 | -0.5169 | 0.01243 | -0.1525 | -41.5849
-8.5 | -0.5017 | 0.01002 | -0.1439 | -50.0699
-8 | -0.4797 | 0.00872 | -0.1347 | -55.0115
-7.5 | -0.4304 | 0.00785 | -0.1298 | -54.828
-7 | -0.3702 | 0.00731 | -0.1268 | -50.643
-6.5 | -0.3054 | 0.00689 | -0.1249 | -44.3251
-6 | -0.2385 | 0.00655 | -0.1238 | -36.4122
-5.5 | -0.1704 | 0.00626 | -0.1232 | -27.2204
-5 | -0.1017 | 0.00601 | -0.1231 | -16.9218
-4.5 | -0.0326 | 0.0058 | -0.1233 | -5.6207
-4 | 0.0363 | 0.0056 | -0.1238 | 6.4821
-3.5 | 0.1053 | 0.00542 | -0.1244 | 19.428
-3 | 0.1746 | 0.00528 | -0.1254 | 33.0682
-2.5 | 0.2436 | 0.00514 | -0.1264 | 47.393
-2 | 0.3126 | 0.00504 | -0.1275 | 62.0238
-1.5 | 0.3816 | 0.00491 | -0.1287 | 77.7189
-1 | 0.4496 | 0.00462 | -0.1299 | 97.316
-0.5 | 0.5155 | 0.00419 | -0.1308 | 123.031
0 | 0.5806 | 0.00373 | -0.1317 | 155.6568
0.5 | 0.6468 | 0.00306 | -0.133 | 211.3725
1 | 0.7179 | 0.00305 | -0.1345 | 235.377
1.5 | 0.7867 | 0.00314 | -0.1355 | 250.5414
2 | 0.8253 | 0.00381 | -0.1304 | 216.6142
2.5 | 0.8102 | 0.00482 | -0.1142 | 168.0913
3 | 0.7969 | 0.00629 | -0.0995 | 126.6932
3.5 | 0.7859 | 0.00816 | -0.0863 | 96.3113
4 | 0.7986 | 0.0097 | -0.0777 | 82.3299
4.5 | 0.8096 | 0.01148 | -0.0692 | 70.5226
5 | 0.8268 | 0.01327 | -0.062 | 62.306
5.5 | 0.8479 | 0.01508 | -0.0557 | 56.2268
6 | 0.8874 | 0.01636 | -0.0521 | 54.2421
6.5 | 0.9349 | 0.01739 | -0.0496 | 53.7608
7 | 0.9819 | 0.01851 | -0.047 | 53.047
7.5 | 1.0291 | 0.01967 | -0.0443 | 52.3183
8 | 1.0756 | 0.02092 | -0.0415 | 51.4149
8.5 | 1.1234 | 0.02218 | -0.0387 | 50.6492
9 | 1.1677 | 0.0237 | -0.0354 | 49.27
9.5 | 1.2152 | 0.02513 | -0.0323 | 48.3565
10 | 1.2592 | 0.02686 | -0.0289 | 46.8801
10.5 | 1.3048 | 0.02859 | -0.0254 | 45.6383
11 | 1.3439 | 0.0308 | -0.0212 | 43.6331
11.5 | 1.3791 | 0.03337 | -0.0167 | 41.3275
12 | 1.4026 | 0.03681 | -0.0114 | 38.1038
12.5 | 1.4012 | 0.04206 | -0.0053 | 33.3143
13 | 1.383 | 0.04888 | 0.0004 | 28.2938
13.5 | 1.3602 | 0.05678 | 0.0044 | 23.9556
14 | 1.331 | 0.06622 | 0.0064 | 20.0997
14.5 | 1.2939 | 0.07759 | 0.0056 | 16.6761
15 | 1.258 | 0.09001 | 0.0022 | 13.9762
15.5 | 1.2219 | 0.10362 | -0.0037 | 11.7921
16 | 1.1913 | 0.11755 | -0.0113 | 10.1344
16.5 | 1.165 | 0.13159 | -0.0201 | 8.8533
17 | 1.1436 | 0.14554 | -0.0293 | 7.8576

## 137. Re 18M Mach 0.00 (1)
BIGFOIL.COM POLAR EXPORT
NACA66A517
NACA66A517 |  |  |  | Cl Max: | 1.596 | at alpha= | 12.5 | deg
JavaFoil+Calcfoil stall+Eppler ext transition |  |  |  | L/D Max: | 125.491 | at alpha= | 3.5 | deg
Re: | 18000000 |  |  | Cd Min: | 0.00517 | at alpha= | -0.5 | deg
Mach: | 0 |  |  | Cl=0 at alpha= | -4.1048 | deg
|  |  |  | @ Cl=0.1, Cd= | 0.0054455
|  |  |  | @ Cl=0.4, Cd= | 0.0053898
|  |  |  | @ Cl=0.6, Cd= | 0.0062377
alpha (deg) | Cl | Cd | Cm | Cl/Cd
-20 | -0.706 | 0.15759 | -0.029 | -4.479
-19.5 | -0.721 | 0.14895 | -0.03 | -4.839
-19 | -0.734 | 0.14357 | -0.03 | -5.111
-18.5 | -0.747 | 0.13616 | -0.032 | -5.483
-18 | -0.758 | 0.12932 | -0.033 | -5.858
-17.5 | -0.767 | 0.12181 | -0.034 | -6.296
-17 | -0.774 | 0.11517 | -0.035 | -6.722
-16.5 | -0.78 | 0.10775 | -0.037 | -7.239
-16 | -0.787 | 0.09718 | -0.04 | -8.094
-15.5 | -0.912 | 0.01878 | -0.062 | -48.564
-15 | -0.912 | 0.01672 | -0.063 | -54.532
-14.5 | -0.907 | 0.01494 | -0.065 | -60.697
-14 | -0.9 | 0.01333 | -0.067 | -67.53
-13.5 | -0.888 | 0.01205 | -0.068 | -73.715
-13 | -0.869 | 0.01127 | -0.07 | -77.044
-12.5 | -0.841 | 0.01051 | -0.071 | -79.986
-12 | -0.81 | 0.00976 | -0.073 | -83.035
-11.5 | -0.776 | 0.0092 | -0.074 | -84.367
-11 | -0.738 | 0.00889 | -0.076 | -82.943
-10.5 | -0.697 | 0.0085 | -0.077 | -82.052
-10 | -0.654 | 0.00803 | -0.079 | -81.468
-9.5 | -0.608 | 0.00781 | -0.08 | -77.811
-9 | -0.56 | 0.0069 | -0.082 | -81.131
-8.5 | -0.51 | 0.00735 | -0.083 | -69.452
-8 | -0.457 | 0.00709 | -0.084 | -64.418
-7.5 | -0.402 | 0.00685 | -0.086 | -58.641
-7 | -0.345 | 0.00662 | -0.087 | -52.185
-6.5 | -0.288 | 0.00635 | -0.088 | -45.373
-6 | -0.229 | 0.00619 | -0.089 | -37.008
-5.5 | -0.17 | 0.006 | -0.091 | -28.266
-5 | -0.109 | 0.00579 | -0.092 | -18.888
-4.5 | -0.049 | 0.00568 | -0.093 | -8.547
-4 | 0.013 | 0.00558 | -0.095 | 2.289
-3.5 | 0.074 | 0.0055 | -0.096 | 13.53
-3 | 0.136 | 0.00537 | -0.097 | 25.375
-2.5 | 0.198 | 0.00607 | -0.098 | 32.688
-2 | 0.261 | 0.00618 | -0.1 | 42.282
-1.5 | 0.323 | 0.00639 | -0.101 | 50.567
-1 | 0.385 | 0.00546 | -0.102 | 70.605
-0.5 | 0.447 | 0.00517 | -0.103 | 86.42
0 | 0.507 | 0.00604 | -0.104 | 83.98
0.5 | 0.568 | 0.00618 | -0.105 | 91.967
1 | 0.629 | 0.00629 | -0.107 | 100.063
1.5 | 0.69 | 0.00646 | -0.108 | 106.75
2 | 0.75 | 0.00667 | -0.109 | 112.424
2.5 | 0.811 | 0.00672 | -0.11 | 120.651
3 | 0.871 | 0.00704 | -0.111 | 123.694
3.5 | 0.925 | 0.00737 | -0.112 | 125.491
4 | 0.982 | 0.00874 | -0.113 | 112.399
4.5 | 1.039 | 0.00907 | -0.114 | 114.594
5 | 1.095 | 0.00944 | -0.115 | 115.942
5.5 | 1.149 | 0.00979 | -0.117 | 117.36
6 | 1.201 | 0.01016 | -0.118 | 118.242
6.5 | 1.251 | 0.01052 | -0.119 | 118.961
7 | 1.299 | 0.01095 | -0.12 | 118.608
7.5 | 1.344 | 0.01136 | -0.121 | 118.341
8 | 1.387 | 0.01178 | -0.122 | 117.743
8.5 | 1.427 | 0.01228 | -0.123 | 116.168
9 | 1.464 | 0.01279 | -0.124 | 114.407
9.5 | 1.497 | 0.01335 | -0.125 | 112.155
10 | 1.526 | 0.01394 | -0.126 | 109.444
10.5 | 1.552 | 0.01451 | -0.127 | 106.962
11 | 1.573 | 0.01523 | -0.128 | 103.248
11.5 | 1.585 | 0.01585 | -0.129 | 100.015
12 | 1.593 | 0.01651 | -0.129 | 96.483
12.5 | 1.596 | 0.01732 | -0.13 | 92.138
13 | 1.593 | 0.01815 | -0.131 | 87.746
13.5 | 1.586 | 0.01891 | -0.132 | 83.837
14 | 1.574 | 0.01977 | -0.133 | 79.658
14.5 | 1.559 | 0.02074 | -0.134 | 75.14
15 | 1.539 | 0.02187 | -0.134 | 70.374
15.5 | 1.51 | 0.02298 | -0.135 | 65.709
16 | 1.477 | 0.02441 | -0.136 | 60.497
16.5 | 1.44 | 0.026 | -0.136 | 55.394
17 | 1.402 | 0.02717 | -0.137 | 51.584
17.5 | 1.36 | 0.0292 | -0.137 | 46.568

## 138. Re 18M Mach 0.00 (2)
BIGFOIL.COM POLAR EXPORT
NACA66A517
NACA66A517 |  |  |  | Cl Max: | 1.8171 | at alpha= | 20 | deg
XFOIL ncrit=9 |  |  |  | L/D Max: | 188.233 | at alpha= | 1 | deg
Re: | 18000000 |  |  | Cd Min: | 0.04651 | at alpha= | 20 | deg
Mach: | 0 |  |  | Cl=0 at alpha= | -4.1949 | deg
|  |  |  | @ Cl=0.1, Cd= | 0.0049722
|  |  |  | @ Cl=0.4, Cd= | 0.0041841
|  |  |  | @ Cl=0.6, Cd= | 0.0032154
alpha (deg) | Cl | Cd | Cm | Cl/Cd
-20 | -1.4031 | 0.02091 | -0.1242 | -67.1019
-19.5 | -1.3808 | 0.0194 | -0.1223 | -71.1753
-19 | -1.3602 | 0.01784 | -0.12 | -76.2444
-18.5 | -1.336 | 0.01656 | -0.1178 | -80.6763
-18 | -1.3073 | 0.01551 | -0.1158 | -84.2876
-17.5 | -1.276 | 0.01461 | -0.114 | -87.3374
-17 | -1.2438 | 0.01379 | -0.1121 | -90.1958
-16.5 | -1.21 | 0.01303 | -0.1102 | -92.8626
-16 | -1.1762 | 0.01235 | -0.1081 | -95.2389
-15 | -1.1057 | 0.01117 | -0.1038 | -98.9884
-14 | -1.0393 | 0.01015 | -0.0979 | -102.3941
-13 | -0.9603 | 0.00934 | -0.0936 | -102.8158
-12.5 | -0.9135 | 0.00895 | -0.0929 | -102.067
-12 | -0.8644 | 0.00863 | -0.0925 | -100.1622
-11.5 | -0.8133 | 0.00834 | -0.0924 | -97.518
-11 | -0.7614 | 0.00804 | -0.0924 | -94.7015
-10.5 | -0.7084 | 0.00778 | -0.0927 | -91.054
-8.5 | -0.4913 | 0.00679 | -0.0944 | -72.3564
-8 | -0.4358 | 0.00654 | -0.095 | -66.6361
-7.5 | -0.38 | 0.00629 | -0.0957 | -60.4134
-7 | -0.3235 | 0.00609 | -0.0965 | -53.1199
-6.5 | -0.2666 | 0.0059 | -0.0973 | -45.1864
-6 | -0.2093 | 0.00575 | -0.0983 | -36.4
-5.5 | -0.1516 | 0.0056 | -0.0993 | -27.0714
-5 | -0.0938 | 0.00545 | -0.1003 | -17.211
-4.5 | -0.0357 | 0.00529 | -0.1014 | -6.7486
-4 | 0.0228 | 0.00514 | -0.1025 | 4.4358
-3.5 | 0.0816 | 0.00501 | -0.1037 | 16.2874
-3 | 0.14 | 0.00489 | -0.1049 | 28.6299
-2.5 | 0.1984 | 0.00482 | -0.106 | 41.1618
-2 | 0.2573 | 0.00471 | -0.1072 | 54.6285
-1.5 | 0.3158 | 0.00454 | -0.1084 | 69.5595
-1 | 0.3732 | 0.00432 | -0.1094 | 86.3889
-0.5 | 0.4304 | 0.00403 | -0.1105 | 106.799
0 | 0.4876 | 0.00378 | -0.1116 | 128.9947
0.5 | 0.5426 | 0.00329 | -0.1124 | 164.924
1 | 0.5967 | 0.00317 | -0.1129 | 188.2334
1.5 | 0.6418 | 0.00379 | -0.1114 | 169.3404
2 | 0.675 | 0.0047 | -0.1076 | 143.617
3 | 0.7317 | 0.00593 | -0.0975 | 123.3895
3.5 | 0.7524 | 0.00652 | -0.0909 | 115.3988
4 | 0.7751 | 0.00725 | -0.0851 | 106.9103
4.5 | 0.802 | 0.008 | -0.0803 | 100.25
5 | 0.8337 | 0.00871 | -0.0766 | 95.7176
5.5 | 0.8662 | 0.00946 | -0.0731 | 91.5645
6 | 0.9054 | 0.01002 | -0.0709 | 90.3593
6.5 | 0.9456 | 0.01056 | -0.069 | 89.5455
7 | 0.9865 | 0.0111 | -0.0673 | 88.8739
7.5 | 1.0268 | 0.01166 | -0.0655 | 88.0617
8 | 1.0657 | 0.01231 | -0.0635 | 86.5719
8.5 | 1.1067 | 0.0129 | -0.062 | 85.7907
9 | 1.1439 | 0.01363 | -0.0599 | 83.9252
9.5 | 1.183 | 0.01435 | -0.0582 | 82.439
10 | 1.22 | 0.01515 | -0.0563 | 80.5281
10.5 | 1.2589 | 0.01591 | -0.0547 | 79.1263
11 | 1.2942 | 0.01683 | -0.0527 | 76.8984
11.5 | 1.3303 | 0.01777 | -0.0509 | 74.8621
12 | 1.366 | 0.01875 | -0.0492 | 72.8533
12.5 | 1.4023 | 0.01972 | -0.0476 | 71.1105
13 | 1.436 | 0.02085 | -0.0458 | 68.8729
13.5 | 1.4692 | 0.02205 | -0.0439 | 66.6304
14 | 1.5015 | 0.02332 | -0.0421 | 64.3868
14.5 | 1.5333 | 0.02466 | -0.0404 | 62.1776
15 | 1.5646 | 0.02605 | -0.0387 | 60.0614
15.5 | 1.5959 | 0.0275 | -0.0371 | 58.0327
16 | 1.6253 | 0.02907 | -0.0355 | 55.9099
16.5 | 1.6547 | 0.03069 | -0.0339 | 53.9166
17 | 1.6803 | 0.03263 | -0.0322 | 51.4956
17.5 | 1.7079 | 0.03444 | -0.0307 | 49.5906
18 | 1.7288 | 0.03682 | -0.0288 | 46.9527
18.5 | 1.7521 | 0.03908 | -0.0273 | 44.8337
19 | 1.7752 | 0.04142 | -0.026 | 42.8585
19.5 | 1.795 | 0.04407 | -0.0246 | 40.7307
20 | 1.8171 | 0.04651 | -0.0235 | 39.069

## 139. Re 18M Mach 0.10 (1)
BIGFOIL.COM POLAR EXPORT
NACA66A517
NACA66A517 |  |  |  | Cl Max: | 1.586 | at alpha= | 12 | deg
JavaFoil+Calcfoil stall+Eppler ext transition |  |  |  | L/D Max: | 125.537 | at alpha= | 3.5 | deg
Re: | 18000000 |  |  | Cd Min: | 0.00515 | at alpha= | -0.5 | deg
Mach: | 0.1 |  |  | Cl=0 at alpha= | -4.1048 | deg
|  |  |  | @ Cl=0.1, Cd= | 0.0054619
|  |  |  | @ Cl=0.4, Cd= | 0.0054187
|  |  |  | @ Cl=0.6, Cd= | 0.0062518
alpha (deg) | Cl | Cd | Cm | Cl/Cd
-20 | -0.66 | 0.16161 | -0.028 | -4.083
-19.5 | -0.678 | 0.15328 | -0.029 | -4.424
-19 | -0.695 | 0.14518 | -0.03 | -4.788
-18.5 | -0.71 | 0.14032 | -0.031 | -5.061
-18 | -0.725 | 0.13142 | -0.032 | -5.515
-17.5 | -0.738 | 0.12321 | -0.034 | -5.992
-17 | -0.748 | 0.11782 | -0.034 | -6.346
-16.5 | -0.756 | 0.11176 | -0.035 | -6.761
-16 | -0.761 | 0.10464 | -0.037 | -7.276
-15.5 | -0.89 | 0.02008 | -0.062 | -44.318
-15 | -0.894 | 0.01762 | -0.064 | -50.698
-14.5 | -0.894 | 0.0152 | -0.065 | -58.816
-14 | -0.887 | 0.014 | -0.067 | -63.383
-13.5 | -0.879 | 0.01248 | -0.069 | -70.424
-13 | -0.862 | 0.01152 | -0.07 | -74.876
-12.5 | -0.836 | 0.01071 | -0.072 | -78.074
-12 | -0.807 | 0.00992 | -0.073 | -81.326
-11.5 | -0.774 | 0.0093 | -0.075 | -83.215
-11 | -0.737 | 0.00888 | -0.076 | -82.991
-10.5 | -0.697 | 0.00856 | -0.078 | -81.393
-10 | -0.654 | 0.0081 | -0.079 | -80.781
-9.5 | -0.609 | 0.00788 | -0.08 | -77.23
-9 | -0.561 | 0.00696 | -0.082 | -80.555
-8.5 | -0.512 | 0.00736 | -0.083 | -69.536
-8 | -0.458 | 0.0071 | -0.085 | -64.549
-7.5 | -0.403 | 0.00683 | -0.086 | -59.062
-7 | -0.347 | 0.0066 | -0.087 | -52.518
-6.5 | -0.289 | 0.00642 | -0.089 | -45.053
-6 | -0.23 | 0.0062 | -0.09 | -37.165
-5.5 | -0.17 | 0.00597 | -0.091 | -28.551
-5 | -0.11 | 0.00583 | -0.093 | -18.867
-4.5 | -0.049 | 0.00574 | -0.094 | -8.505
-4 | 0.013 | 0.00555 | -0.095 | 2.314
-3.5 | 0.075 | 0.00547 | -0.096 | 13.677
-3 | 0.137 | 0.00545 | -0.098 | 25.128
-2.5 | 0.199 | 0.00603 | -0.099 | 33.094
-2 | 0.262 | 0.00619 | -0.1 | 42.394
-1.5 | 0.325 | 0.00635 | -0.102 | 51.144
-1 | 0.387 | 0.00549 | -0.103 | 70.52
-0.5 | 0.449 | 0.00515 | -0.104 | 87.281
0 | 0.509 | 0.00606 | -0.105 | 84.049
0.5 | 0.571 | 0.00619 | -0.106 | 92.184
1 | 0.632 | 0.00632 | -0.107 | 99.997
1.5 | 0.693 | 0.00647 | -0.108 | 107.111
2 | 0.754 | 0.00672 | -0.109 | 112.121
2.5 | 0.815 | 0.00675 | -0.11 | 120.745
3 | 0.875 | 0.00711 | -0.112 | 123.166
3.5 | 0.93 | 0.00741 | -0.113 | 125.537
4 | 0.987 | 0.00879 | -0.114 | 112.285
4.5 | 1.044 | 0.00914 | -0.115 | 114.176
5 | 1.1 | 0.00951 | -0.116 | 115.677
5.5 | 1.154 | 0.00987 | -0.117 | 116.951
6 | 1.206 | 0.01022 | -0.118 | 118.01
6.5 | 1.256 | 0.01061 | -0.119 | 118.404
7 | 1.304 | 0.01105 | -0.12 | 117.943
7.5 | 1.349 | 0.01147 | -0.121 | 117.581
8 | 1.392 | 0.0119 | -0.122 | 116.928
8.5 | 1.431 | 0.0124 | -0.123 | 115.424
9 | 1.467 | 0.01292 | -0.124 | 113.527
9.5 | 1.499 | 0.0135 | -0.125 | 110.992
10 | 1.527 | 0.01412 | -0.126 | 108.162
10.5 | 1.551 | 0.01468 | -0.127 | 105.68
11 | 1.57 | 0.01545 | -0.128 | 101.662
11.5 | 1.581 | 0.01608 | -0.129 | 98.277
12 | 1.586 | 0.01685 | -0.13 | 94.115
12.5 | 1.585 | 0.0176 | -0.131 | 90.066
13 | 1.579 | 0.01848 | -0.132 | 85.452
13.5 | 1.568 | 0.01934 | -0.133 | 81.095
14 | 1.553 | 0.02016 | -0.133 | 77.029
14.5 | 1.532 | 0.02129 | -0.134 | 71.97
15 | 1.507 | 0.02251 | -0.135 | 66.964
15.5 | 1.473 | 0.02375 | -0.136 | 62.018
16 | 1.434 | 0.02521 | -0.136 | 56.893
16.5 | 1.392 | 0.02692 | -0.137 | 51.694
17 | 1.347 | 0.02851 | -0.137 | 47.253

## 140. Re 18M Mach 0.10 (2)
BIGFOIL.COM POLAR EXPORT
NACA66A517
NACA66A517 |  |  |  | Cl Max: | 1.8171 | at alpha= | 20 | deg
XFOIL ncrit=9 |  |  |  | L/D Max: | 190.794 | at alpha= | 1 | deg
Re: | 18000000 |  |  | Cd Min: | 0.04864 | at alpha= | 20 | deg
Mach: | 0.1 |  |  | Cl=0 at alpha= | -4.1964 | deg
|  |  |  | @ Cl=0.1, Cd= | 0.0049839
|  |  |  | @ Cl=0.4, Cd= | 0.0041972
|  |  |  | @ Cl=0.6, Cd= | 0.0031522
alpha (deg) | Cl | Cd | Cm | Cl/Cd
-20 | -1.3988 | 0.02237 | -0.1297 | -62.5302
-19.5 | -1.3798 | 0.02055 | -0.1276 | -67.1436
-19 | -1.356 | 0.01904 | -0.1255 | -71.2185
-18.5 | -1.3342 | 0.01754 | -0.123 | -76.0661
-18 | -1.3105 | 0.01618 | -0.1204 | -80.9951
-17.5 | -1.2798 | 0.01518 | -0.1183 | -84.3083
-17 | -1.2479 | 0.01427 | -0.1162 | -87.4492
-16.5 | -1.2141 | 0.01345 | -0.1142 | -90.2677
-16 | -1.1798 | 0.01271 | -0.112 | -92.8245
-15.5 | -1.1435 | 0.01206 | -0.1099 | -94.8176
-15 | -1.1084 | 0.01144 | -0.1075 | -96.8881
-14.5 | -1.0717 | 0.0109 | -0.1051 | -98.3211
-14 | -1.038 | 0.01037 | -0.102 | -100.0964
-13.5 | -1.009 | 0.00991 | -0.0977 | -101.8163
-13 | -0.9652 | 0.00949 | -0.0961 | -101.7071
-12.5 | -0.9189 | 0.00907 | -0.095 | -101.312
-12 | -0.8698 | 0.00873 | -0.0943 | -99.6334
-11.5 | -0.8187 | 0.00842 | -0.0941 | -97.2328
-11 | -0.7665 | 0.00811 | -0.094 | -94.5129
-10.5 | -0.7132 | 0.00784 | -0.094 | -90.9694
-10 | -0.6592 | 0.00759 | -0.0942 | -86.8511
-9 | -0.5497 | 0.0071 | -0.0949 | -77.4225
-8.5 | -0.4943 | 0.00683 | -0.0954 | -72.3719
-8 | -0.4384 | 0.00658 | -0.0959 | -66.6261
-7.5 | -0.3823 | 0.00632 | -0.0965 | -60.4905
-7 | -0.3254 | 0.00611 | -0.0973 | -53.257
-6.5 | -0.2682 | 0.00592 | -0.0981 | -45.3041
-6 | -0.2105 | 0.00576 | -0.099 | -36.5451
-5.5 | -0.1524 | 0.00562 | -0.1 | -27.1174
-5 | -0.0942 | 0.00547 | -0.101 | -17.2212
-4.5 | -0.0357 | 0.0053 | -0.102 | -6.7358
-4 | 0.0231 | 0.00515 | -0.1032 | 4.4854
-3.5 | 0.0823 | 0.00502 | -0.1044 | 16.3944
-3 | 0.1411 | 0.0049 | -0.1055 | 28.7959
-2.5 | 0.1998 | 0.00483 | -0.1066 | 41.3665
-2 | 0.259 | 0.00471 | -0.1079 | 54.9894
-1.5 | 0.3179 | 0.00455 | -0.1091 | 69.8681
-1 | 0.3757 | 0.00432 | -0.1101 | 86.9676
-0.5 | 0.4331 | 0.00403 | -0.1111 | 107.469
0 | 0.4908 | 0.00377 | -0.1123 | 130.1857
0.5 | 0.5463 | 0.00327 | -0.1132 | 167.0642
1 | 0.601 | 0.00315 | -0.1137 | 190.7937
1.5 | 0.6463 | 0.00376 | -0.1122 | 171.8883
2 | 0.6791 | 0.00468 | -0.1081 | 145.1068
2.5 | 0.7097 | 0.00542 | -0.1036 | 130.941
3 | 0.7302 | 0.00595 | -0.0968 | 122.7227
3.5 | 0.7521 | 0.00657 | -0.0904 | 114.4749
4 | 0.7756 | 0.0073 | -0.0847 | 106.2466
4.5 | 0.8015 | 0.0081 | -0.0797 | 98.9506
5 | 0.8336 | 0.00881 | -0.076 | 94.6198
5.5 | 0.8649 | 0.00961 | -0.0723 | 90
6 | 0.9055 | 0.01016 | -0.0703 | 89.124
6.5 | 0.9452 | 0.01073 | -0.0682 | 88.0895
7 | 0.9872 | 0.01126 | -0.0666 | 87.6732
7.5 | 1.0264 | 0.01188 | -0.0646 | 86.3973
8 | 1.0669 | 0.0125 | -0.0628 | 85.352
8.5 | 1.1057 | 0.01318 | -0.0609 | 83.8923
9 | 1.1453 | 0.01387 | -0.0591 | 82.5739
9.5 | 1.1825 | 0.01469 | -0.057 | 80.4969
10 | 1.2219 | 0.01544 | -0.0554 | 79.1386
10.5 | 1.2603 | 0.01624 | -0.0536 | 77.6047
11 | 1.296 | 0.0172 | -0.0516 | 75.3488
11.5 | 1.3331 | 0.01813 | -0.0498 | 73.5301
12 | 1.3683 | 0.01917 | -0.0479 | 71.3772
12.5 | 1.4059 | 0.02013 | -0.0464 | 69.841
13 | 1.438 | 0.02141 | -0.0442 | 67.1649
13.5 | 1.4728 | 0.02256 | -0.0425 | 65.2837
14 | 1.5039 | 0.02396 | -0.0405 | 62.7671
14.5 | 1.5378 | 0.02524 | -0.0389 | 60.9271
15 | 1.568 | 0.02678 | -0.037 | 58.5512
15.5 | 1.6007 | 0.02819 | -0.0354 | 56.7825
16 | 1.6292 | 0.02991 | -0.0336 | 54.4701
16.5 | 1.6577 | 0.03168 | -0.0318 | 52.3264
17 | 1.6837 | 0.03368 | -0.03 | 49.9911
17.5 | 1.708 | 0.03583 | -0.0282 | 47.6696
18 | 1.7329 | 0.03803 | -0.0266 | 45.5667
18.5 | 1.7548 | 0.04052 | -0.0249 | 43.307
19 | 1.7776 | 0.04299 | -0.0235 | 41.3492
19.5 | 1.7995 | 0.0456 | -0.0222 | 39.4627
20 | 1.8171 | 0.04864 | -0.0209 | 37.3581

## 141. Re 18M Mach 0.25 (1)
BIGFOIL.COM POLAR EXPORT
NACA66A517
NACA66A517 |  |  |  | Cl Max: | 1.542 | at alpha= | 11 | deg
JavaFoil+Calcfoil stall+Eppler ext transition |  |  |  | L/D Max: | 124.499 | at alpha= | 3.5 | deg
Re: | 18000000 |  |  | Cd Min: | 0.00546 | at alpha= | -3 | deg
Mach: | 0.25 |  |  | Cl=0 at alpha= | -4.1032 | deg
|  |  |  | @ Cl=0.1, Cd= | 0.0055241
|  |  |  | @ Cl=0.4, Cd= | 0.0058722
|  |  |  | @ Cl=0.6, Cd= | 0.0063461
alpha (deg) | Cl | Cd | Cm | Cl/Cd
-18 | -0.432 | 0.14748 | -0.03 | -2.929
-17.5 | -0.478 | 0.13992 | -0.03 | -3.417
-17 | -0.52 | 0.13251 | -0.031 | -3.928
-16.5 | -0.558 | 0.12639 | -0.032 | -4.417
-16 | -0.592 | 0.11809 | -0.033 | -5.011
-15.5 | -0.62 | 0.10965 | -0.034 | -5.657
-15 | -0.643 | 0.10362 | -0.035 | -6.21
-14.5 | -0.661 | 0.09704 | -0.036 | -6.807
-14 | -0.769 | 0.02573 | -0.065 | -29.873
-13.5 | -0.798 | 0.01663 | -0.069 | -47.986
-13 | -0.801 | 0.01443 | -0.071 | -55.495
-12.5 | -0.792 | 0.01253 | -0.073 | -63.162
-12 | -0.777 | 0.01091 | -0.075 | -71.147
-11.5 | -0.753 | 0.0101 | -0.076 | -74.555
-11 | -0.723 | 0.00971 | -0.078 | -74.465
-10.5 | -0.69 | 0.00912 | -0.079 | -75.622
-10 | -0.652 | 0.00856 | -0.081 | -76.211
-9.5 | -0.61 | 0.00826 | -0.082 | -73.823
-9 | -0.565 | 0.00782 | -0.084 | -72.235
-8.5 | -0.516 | 0.00748 | -0.085 | -68.938
-8 | -0.465 | 0.00673 | -0.087 | -69.056
-7.5 | -0.411 | 0.00704 | -0.088 | -58.351
-7 | -0.354 | 0.00679 | -0.09 | -52.186
-6.5 | -0.296 | 0.00653 | -0.091 | -45.257
-6 | -0.236 | 0.00631 | -0.092 | -37.366
-5.5 | -0.175 | 0.0061 | -0.094 | -28.623
-5 | -0.113 | 0.0059 | -0.095 | -19.094
-4.5 | -0.05 | 0.0058 | -0.096 | -8.626
-4 | 0.013 | 0.0057 | -0.098 | 2.314
-3.5 | 0.077 | 0.00556 | -0.099 | 13.813
-3 | 0.141 | 0.00546 | -0.1 | 25.773
-2.5 | 0.205 | 0.00607 | -0.102 | 33.763
-2 | 0.27 | 0.00628 | -0.103 | 42.916
-1.5 | 0.334 | 0.00596 | -0.104 | 55.987
-1 | 0.398 | 0.00587 | -0.105 | 67.803
-0.5 | 0.462 | 0.00594 | -0.106 | 77.789
0 | 0.523 | 0.00615 | -0.108 | 85.022
0.5 | 0.586 | 0.00631 | -0.109 | 92.748
1 | 0.648 | 0.00647 | -0.11 | 100.163
1.5 | 0.711 | 0.00662 | -0.111 | 107.464
2 | 0.774 | 0.00689 | -0.112 | 112.351
2.5 | 0.836 | 0.00694 | -0.113 | 120.417
3 | 0.898 | 0.00732 | -0.115 | 122.692
3.5 | 0.954 | 0.00766 | -0.116 | 124.499
4 | 1.012 | 0.00911 | -0.117 | 111.022
4.5 | 1.07 | 0.00952 | -0.118 | 112.393
5 | 1.127 | 0.00989 | -0.119 | 113.9
5.5 | 1.182 | 0.01029 | -0.12 | 114.791
6 | 1.234 | 0.01067 | -0.121 | 115.631
6.5 | 1.284 | 0.01116 | -0.122 | 114.981
7 | 1.33 | 0.01161 | -0.123 | 114.54
7.5 | 1.374 | 0.01206 | -0.125 | 113.931
8 | 1.413 | 0.01257 | -0.126 | 112.429
8.5 | 1.448 | 0.01317 | -0.127 | 109.951
9 | 1.479 | 0.01376 | -0.128 | 107.445
9.5 | 1.504 | 0.01438 | -0.129 | 104.59
10 | 1.523 | 0.01512 | -0.13 | 100.739
10.5 | 1.536 | 0.01591 | -0.131 | 96.578
11 | 1.542 | 0.01665 | -0.132 | 92.568
11.5 | 1.534 | 0.01761 | -0.132 | 87.092
12 | 1.517 | 0.01845 | -0.133 | 82.193
12.5 | 1.491 | 0.01938 | -0.134 | 76.962
13 | 1.457 | 0.02043 | -0.135 | 71.321
13.5 | 1.414 | 0.0216 | -0.136 | 65.444
14 | 1.362 | 0.02292 | -0.137 | 59.426
14.5 | 1.301 | 0.02503 | -0.137 | 51.982
15 | 1.232 | 0.02742 | -0.138 | 44.91
15.5 | 1.146 | 0.03002 | -0.138 | 38.183
16 | 1.044 | 0.03601 | -0.136 | 28.99

## 142. Re 18M Mach 0.25 (2)
BIGFOIL.COM POLAR EXPORT
NACA66A517
NACA66A517 |  |  |  | Cl Max: | 1.8113 | at alpha= | 20 | deg
XFOIL ncrit=9 |  |  |  | L/D Max: | 203.758 | at alpha= | 1 | deg
Re: | 18000000 |  |  | Cd Min: | 0.06165 | at alpha= | 20 | deg
Mach: | 0.25 |  |  | Cl=0 at alpha= | -4.2068 | deg
|  |  |  | @ Cl=0.1, Cd= | 0.005033
|  |  |  | @ Cl=0.4, Cd= | 0.004296
|  |  |  | @ Cl=0.6, Cd= | 0.0031168
alpha (deg) | Cl | Cd | Cm | Cl/Cd
-20 | -1.2275 | 0.04298 | -0.1555 | -28.5598
-19.5 | -1.2444 | 0.03655 | -0.1564 | -34.0465
-19 | -1.2621 | 0.03094 | -0.1554 | -40.7919
-18.5 | -1.2622 | 0.02713 | -0.1531 | -46.5241
-18 | -1.2745 | 0.02308 | -0.1493 | -55.221
-17.5 | -1.284 | 0.01961 | -0.1443 | -65.4768
-17 | -1.2608 | 0.01787 | -0.1407 | -70.554
-16.5 | -1.2312 | 0.01643 | -0.1373 | -74.9361
-16 | -1.1972 | 0.01529 | -0.1341 | -78.2995
-15.5 | -1.1582 | 0.01436 | -0.1313 | -80.6546
-15 | -1.1236 | 0.01335 | -0.1279 | -84.1648
-14.5 | -1.0827 | 0.0126 | -0.1251 | -85.9286
-14 | -1.0447 | 0.01182 | -0.1218 | -88.3841
-13.5 | -1.0066 | 0.01109 | -0.1183 | -90.7665
-13 | -0.9699 | 0.01039 | -0.1145 | -93.3494
-12.5 | -0.9378 | 0.0098 | -0.1096 | -95.6939
-12 | -0.8958 | 0.00939 | -0.1062 | -95.3994
-11.5 | -0.8456 | 0.00894 | -0.1045 | -94.5861
-11 | -0.7928 | 0.00856 | -0.1032 | -92.6168
-10.5 | -0.7382 | 0.00823 | -0.1023 | -89.6962
-10 | -0.6825 | 0.00792 | -0.1017 | -86.1742
-9.5 | -0.6263 | 0.00761 | -0.1013 | -82.2996
-9 | -0.5686 | 0.00734 | -0.1012 | -77.4659
-8.5 | -0.5106 | 0.00707 | -0.1012 | -72.2207
-8 | -0.4528 | 0.00678 | -0.1013 | -66.7847
-7.5 | -0.3947 | 0.0065 | -0.1014 | -60.7231
-7 | -0.3358 | 0.00627 | -0.1018 | -53.5566
-6.5 | -0.2767 | 0.00605 | -0.1023 | -45.7355
-6 | -0.217 | 0.00586 | -0.103 | -37.0307
-5.5 | -0.1569 | 0.0057 | -0.1038 | -27.5263
-4.5 | -0.0356 | 0.00536 | -0.1058 | -6.6418
-4 | 0.0251 | 0.0052 | -0.1068 | 4.8269
-3.5 | 0.0863 | 0.00506 | -0.108 | 17.0553
-3 | 0.1471 | 0.00494 | -0.1091 | 29.7773
-2.5 | 0.2077 | 0.00485 | -0.1102 | 42.8247
-2 | 0.2688 | 0.00474 | -0.1115 | 56.7089
-1.5 | 0.3299 | 0.0046 | -0.1127 | 71.7174
-1 | 0.3894 | 0.00435 | -0.1138 | 89.5172
-0.5 | 0.4483 | 0.00405 | -0.1148 | 110.6914
0 | 0.5083 | 0.00374 | -0.116 | 135.9091
0.5 | 0.5656 | 0.0032 | -0.117 | 176.75
1 | 0.6235 | 0.00306 | -0.1178 | 203.7582
1.5 | 0.6709 | 0.00362 | -0.1163 | 185.3315
2 | 0.7028 | 0.00454 | -0.1117 | 154.8018
2.5 | 0.7189 | 0.00541 | -0.1037 | 132.8835
3 | 0.7291 | 0.0061 | -0.0944 | 119.5246
3.5 | 0.7559 | 0.00675 | -0.089 | 111.9852
4 | 0.7773 | 0.00764 | -0.0827 | 101.7408
4.5 | 0.8007 | 0.00862 | -0.0771 | 92.8886
5 | 0.8327 | 0.00945 | -0.0731 | 88.1164
5.5 | 0.8618 | 0.01043 | -0.0687 | 82.627
6 | 0.9012 | 0.01112 | -0.0662 | 81.0432
6.5 | 0.9441 | 0.01171 | -0.0643 | 80.6234
7 | 0.9852 | 0.01238 | -0.0622 | 79.58
7.5 | 1.0273 | 0.01305 | -0.0602 | 78.7203
8 | 1.068 | 0.0138 | -0.0581 | 77.3913
8.5 | 1.1094 | 0.01456 | -0.0561 | 76.1951
9 | 1.1496 | 0.0154 | -0.054 | 74.6494
9.5 | 1.1888 | 0.01633 | -0.0518 | 72.7985
10 | 1.2305 | 0.01718 | -0.05 | 71.624
10.5 | 1.2672 | 0.01829 | -0.0476 | 69.2838
11 | 1.3066 | 0.0193 | -0.0455 | 67.6995
11.5 | 1.3435 | 0.02048 | -0.0432 | 65.6006
12 | 1.3829 | 0.02158 | -0.0413 | 64.0825
12.5 | 1.4183 | 0.02295 | -0.0389 | 61.7996
13 | 1.4534 | 0.02435 | -0.0366 | 59.6879
13.5 | 1.4867 | 0.02592 | -0.0342 | 57.3573
14 | 1.5217 | 0.02746 | -0.032 | 55.4151
14.5 | 1.5555 | 0.02912 | -0.0298 | 53.4169
15 | 1.5873 | 0.03095 | -0.0275 | 51.2859
15.5 | 1.6196 | 0.03283 | -0.0253 | 49.3329
16 | 1.6463 | 0.03515 | -0.0228 | 46.8364
16.5 | 1.673 | 0.03754 | -0.0204 | 44.5658
17 | 1.6992 | 0.0401 | -0.0182 | 42.3741
17.5 | 1.7244 | 0.04283 | -0.0162 | 40.2615
18 | 1.7487 | 0.04571 | -0.0142 | 38.2564
18.5 | 1.7696 | 0.049 | -0.0123 | 36.1143
19 | 1.7839 | 0.05299 | -0.0104 | 33.6648
19.5 | 1.8 | 0.05701 | -0.0089 | 31.5734
20 | 1.8113 | 0.06165 | -0.0077 | 29.3804

## 143. Re 18M Mach 0.50 (1)
BIGFOIL.COM POLAR EXPORT
NACA66A517
NACA66A517 |  |  |  | Cl Max: | 1.406 | at alpha= | 7.5 | deg
JavaFoil+Calcfoil stall+Eppler ext transition |  |  |  | L/D Max: | 118.376 | at alpha= | 3.5 | deg
Re: | 18000000 |  |  | Cd Min: | 0.00582 | at alpha= | -2.5 | deg
Mach: | 0.5 |  |  | Cl=0 at alpha= | -4.1056 | deg
|  |  |  | @ Cl=0.1, Cd= | 0.0059965
|  |  |  | @ Cl=0.4, Cd= | 0.0064687
|  |  |  | @ Cl=0.6, Cd= | 0.0067151
alpha (deg) | Cl | Cd | Cm | Cl/Cd
-20 | -0.897 | 0.17634 | -0.037 | -5.089
-19.5 | -0.869 | 0.16816 | -0.037 | -5.167
-19 | -0.843 | 0.15801 | -0.039 | -5.334
-18.5 | -0.814 | 0.14972 | -0.039 | -5.435
-18 | -0.785 | 0.14749 | -0.039 | -5.326
-17.5 | -0.757 | 0.13688 | -0.04 | -5.533
-17 | -0.73 | 0.12901 | -0.041 | -5.658
-16.5 | -0.703 | 0.12143 | -0.042 | -5.786
-16 | -0.676 | 0.10877 | -0.044 | -6.219
-15.5 | -0.65 | 0.1001 | -0.046 | -6.494
-15 | -0.632 | 0.08271 | -0.053 | -7.646
-14.5 | -0.625 | 0.05923 | -0.062 | -10.548
-14 | -0.654 | 0.02097 | -0.075 | -31.173
-13.5 | -0.531 | 0.09295 | -0.043 | -5.718
-13 | -0.504 | 0.08569 | -0.045 | -5.883
-12.5 | -0.479 | 0.07576 | -0.049 | -6.319
-12 | -0.463 | 0.05855 | -0.061 | -7.9
-11.5 | -0.494 | 0.01582 | -0.082 | -31.216
-11 | -0.465 | 0.01341 | -0.085 | -34.675
-10.5 | -0.436 | 0.01161 | -0.087 | -37.554
-10 | -0.333 | 0.06825 | -0.044 | -4.88
-9.5 | -0.305 | 0.05931 | -0.046 | -5.149
-9 | -0.324 | 0.01425 | -0.088 | -22.738
-8.5 | -0.341 | 0.03969 | -0.068 | -8.589
-8 | -0.437 | 0.00895 | -0.096 | -48.893
-7.5 | -0.413 | 0.00819 | -0.098 | -50.378
-7 | -0.368 | 0.00779 | -0.099 | -47.33
-6.5 | -0.315 | 0.00738 | -0.101 | -42.628
-6 | -0.255 | 0.00704 | -0.103 | -36.193
-5.5 | -0.191 | 0.00668 | -0.104 | -28.576
-5 | -0.125 | 0.00659 | -0.106 | -18.911
-4.5 | -0.056 | 0.00628 | -0.108 | -8.834
-4 | 0.015 | 0.00612 | -0.109 | 2.395
-3.5 | 0.086 | 0.00603 | -0.111 | 14.204
-3 | 0.157 | 0.00586 | -0.112 | 26.786
-2.5 | 0.229 | 0.00582 | -0.114 | 39.293
-2 | 0.302 | 0.00646 | -0.114 | 46.656
-1.5 | 0.373 | 0.00663 | -0.116 | 56.266
-1 | 0.445 | 0.0062 | -0.117 | 71.752
-0.5 | 0.516 | 0.00634 | -0.118 | 81.449
0 | 0.581 | 0.00665 | -0.12 | 87.354
0.5 | 0.651 | 0.00689 | -0.121 | 94.516
1 | 0.721 | 0.00711 | -0.122 | 101.476
1.5 | 0.791 | 0.00737 | -0.123 | 107.347
2 | 0.86 | 0.00766 | -0.125 | 112.333
2.5 | 0.93 | 0.00796 | -0.126 | 116.773
3 | 0.999 | 0.00847 | -0.127 | 117.899
3.5 | 1.058 | 0.00893 | -0.129 | 118.376
4 | 1.121 | 0.01076 | -0.13 | 104.16
4.5 | 1.182 | 0.01132 | -0.131 | 104.43
5 | 1.242 | 0.01187 | -0.132 | 104.617
5.5 | 1.296 | 0.01249 | -0.134 | 103.809
6 | 1.343 | 0.01314 | -0.135 | 102.211
6.5 | 1.38 | 0.01386 | -0.136 | 99.603
7 | 1.404 | 0.01457 | -0.137 | 96.394
7.5 | 1.406 | 0.01561 | -0.138 | 90.08
8 | 1.368 | 0.01681 | -0.139 | 81.378
8.5 | 1.212 | 0.01824 | -0.14 | 66.463
9 | 0.883 | 0.02002 | -0.141 | 44.126
9.5 | 0.917 | 0.01966 | -0.143 | 46.613
10 | 0.949 | 0.02106 | -0.144 | 45.04
10.5 | 0.98 | 0.0228 | -0.145 | 42.972
11 | 1.007 | 0.02561 | -0.145 | 39.324
11.5 | 1.044 | 0.02401 | -0.147 | 43.465
12 | 1.074 | 0.02599 | -0.148 | 41.337
12.5 | 1.104 | 0.0282 | -0.149 | 39.147

## 144. Re 18M Mach 0.50 (2)
BIGFOIL.COM POLAR EXPORT
NACA66A517
NACA66A517 |  |  |  | Cl Max: | 1.4148 | at alpha= | 12 | deg
XFOIL ncrit=9 |  |  |  | L/D Max: | 246.698 | at alpha= | 1.5 | deg
Re: | 18000000 |  |  | Cd Min: | 0.14446 | at alpha= | 17 | deg
Mach: | 0.5 |  |  | Cl=0 at alpha= | -4.259 | deg
|  |  |  | @ Cl=0.1, Cd= | 0.0053321
|  |  |  | @ Cl=0.4, Cd= | 0.0047355
|  |  |  | @ Cl=0.6, Cd= | 0.003627
alpha (deg) | Cl | Cd | Cm | Cl/Cd
-14 | -0.2751 | 0.09005 | -0.1516 | -3.055
-13.5 | -0.2865 | 0.08026 | -0.1577 | -3.5696
-13 | -0.3009 | 0.07017 | -0.164 | -4.2882
-12.5 | -0.3193 | 0.05786 | -0.172 | -5.5185
-12 | -0.3391 | 0.04705 | -0.1801 | -7.2072
-11.5 | -0.378 | 0.03788 | -0.1841 | -9.9789
-11 | -0.4085 | 0.03155 | -0.1829 | -12.9477
-10.5 | -0.4454 | 0.02584 | -0.1784 | -17.2368
-10 | -0.4799 | 0.02083 | -0.1712 | -23.0389
-9.5 | -0.5117 | 0.01614 | -0.1617 | -31.7038
-9 | -0.5275 | 0.01194 | -0.1515 | -44.1792
-8.5 | -0.5141 | 0.00966 | -0.1423 | -53.2195
-8 | -0.4854 | 0.00854 | -0.134 | -56.8384
-7.5 | -0.4333 | 0.00773 | -0.1294 | -56.0543
-7 | -0.3736 | 0.00712 | -0.1263 | -52.4719
-6.5 | -0.308 | 0.00671 | -0.1245 | -45.9016
-6 | -0.2404 | 0.00638 | -0.1235 | -37.6803
-5.5 | -0.1718 | 0.00611 | -0.123 | -28.1178
-5 | -0.1028 | 0.00587 | -0.1229 | -17.5128
-4.5 | -0.0334 | 0.00567 | -0.1232 | -5.8907
-4 | 0.0359 | 0.00549 | -0.1237 | 6.5392
-3.5 | 0.1049 | 0.00532 | -0.1244 | 19.718
-3 | 0.1743 | 0.00518 | -0.1254 | 33.6486
-2.5 | 0.2435 | 0.00505 | -0.1264 | 48.2178
-2 | 0.313 | 0.00494 | -0.1276 | 63.3603
-1.5 | 0.3831 | 0.0048 | -0.129 | 79.8125
-1 | 0.4512 | 0.00454 | -0.1302 | 99.3833
-0.5 | 0.5165 | 0.00417 | -0.131 | 123.8609
0 | 0.5833 | 0.0038 | -0.1321 | 153.5
0.5 | 0.6499 | 0.00311 | -0.1335 | 208.9711
1 | 0.718 | 0.00303 | -0.1346 | 236.9637
1.5 | 0.7845 | 0.00318 | -0.1351 | 246.6981
2 | 0.8109 | 0.00402 | -0.1275 | 201.7164
2.5 | 0.7914 | 0.00507 | -0.1106 | 156.0947
3 | 0.7793 | 0.00663 | -0.0963 | 117.5415
3.5 | 0.7757 | 0.00837 | -0.0845 | 92.6762
4 | 0.7923 | 0.00983 | -0.0766 | 80.6002
5 | 0.8265 | 0.01321 | -0.0619 | 62.5662
5.5 | 0.8498 | 0.01494 | -0.0559 | 56.8809
6 | 0.8946 | 0.01601 | -0.053 | 55.8776
6.5 | 0.9409 | 0.01709 | -0.0503 | 55.0556
7 | 0.99 | 0.01811 | -0.0479 | 54.6659
7.5 | 1.0358 | 0.01933 | -0.045 | 53.5851
8 | 1.0837 | 0.02051 | -0.0423 | 52.8376
8.5 | 1.1302 | 0.02182 | -0.0394 | 51.7965
9 | 1.1764 | 0.02323 | -0.0362 | 50.6414
9.5 | 1.2232 | 0.0247 | -0.0331 | 49.5223
10 | 1.2676 | 0.02638 | -0.0295 | 48.0516
10.5 | 1.3125 | 0.02814 | -0.0259 | 46.6418
11 | 1.3535 | 0.03025 | -0.0219 | 44.7438
11.5 | 1.3911 | 0.03265 | -0.0174 | 42.6064
12 | 1.4148 | 0.03605 | -0.012 | 39.2455
12.5 | 1.4121 | 0.04132 | -0.0057 | 34.1747
13 | 1.3928 | 0.04813 | 0.0002 | 28.9383
13.5 | 1.3699 | 0.05597 | 0.0045 | 24.4756
14 | 1.3375 | 0.06559 | 0.0066 | 20.3918
14.5 | 1.3007 | 0.07685 | 0.0059 | 16.9252
15.5 | 1.2289 | 0.10272 | -0.0031 | 11.9636
16 | 1.1983 | 0.11656 | -0.0106 | 10.2805
16.5 | 1.172 | 0.13056 | -0.0192 | 8.9767
17 | 1.1505 | 0.14446 | -0.0284 | 7.9641

## 145. Re 20M Mach 0.00 (1)
BIGFOIL.COM POLAR EXPORT
NACA66A517
NACA66A517 |  |  |  | Cl Max: | 1.597 | at alpha= | 12.5 | deg
JavaFoil+Calcfoil stall+Eppler ext transition |  |  |  | L/D Max: | 125.813 | at alpha= | 3.5 | deg
Re: | 20000000 |  |  | Cd Min: | 0.00535 | at alpha= | -0.5 | deg
Mach: | 0 |  |  | Cl=0 at alpha= | -4.1048 | deg
|  |  |  | @ Cl=0.1, Cd= | 0.0057068
|  |  |  | @ Cl=0.4, Cd= | 0.0055471
|  |  |  | @ Cl=0.6, Cd= | 0.0063625
alpha (deg) | Cl | Cd | Cm | Cl/Cd
-20 | -0.706 | 0.15652 | -0.029 | -4.511
-19.5 | -0.721 | 0.14891 | -0.03 | -4.843
-19 | -0.735 | 0.14127 | -0.031 | -5.202
-18.5 | -0.747 | 0.13517 | -0.032 | -5.525
-18 | -0.758 | 0.12836 | -0.033 | -5.904
-17.5 | -0.769 | 0.1191 | -0.035 | -6.455
-17 | -0.775 | 0.1142 | -0.035 | -6.784
-16.5 | -0.781 | 0.10685 | -0.037 | -7.307
-16 | -0.783 | 0.10086 | -0.038 | -7.763
-15.5 | -0.785 | 0.0931 | -0.041 | -8.427
-15 | -0.913 | 0.0162 | -0.064 | -56.341
-14.5 | -0.908 | 0.01474 | -0.065 | -61.591
-14 | -0.902 | 0.01281 | -0.067 | -70.419
-13.5 | -0.889 | 0.01174 | -0.069 | -75.78
-13 | -0.869 | 0.011 | -0.07 | -79.025
-12.5 | -0.842 | 0.01024 | -0.071 | -82.213
-12 | -0.811 | 0.00955 | -0.073 | -84.975
-11.5 | -0.777 | 0.009 | -0.074 | -86.335
-11 | -0.738 | 0.0087 | -0.076 | -84.874
-10.5 | -0.698 | 0.00832 | -0.077 | -83.913
-10 | -0.655 | 0.00788 | -0.079 | -83.098
-9.5 | -0.608 | 0.00674 | -0.08 | -90.238
-9 | -0.562 | 0.00744 | -0.082 | -75.478
-8.5 | -0.51 | 0.00721 | -0.083 | -70.717
-8 | -0.457 | 0.00697 | -0.084 | -65.581
-7.5 | -0.402 | 0.00671 | -0.086 | -59.928
-7 | -0.345 | 0.00648 | -0.087 | -53.324
-6.5 | -0.288 | 0.00626 | -0.088 | -46
-6 | -0.229 | 0.00606 | -0.089 | -37.833
-5.5 | -0.17 | 0.00587 | -0.091 | -28.92
-5 | -0.109 | 0.00571 | -0.092 | -19.169
-4.5 | -0.049 | 0.00566 | -0.093 | -8.57
-4 | 0.013 | 0.00554 | -0.095 | 2.309
-3.5 | 0.074 | 0.00543 | -0.096 | 13.705
-3 | 0.136 | 0.00609 | -0.097 | 22.376
-2.5 | 0.198 | 0.00621 | -0.098 | 31.946
-2 | 0.261 | 0.00628 | -0.1 | 41.588
-1.5 | 0.323 | 0.00647 | -0.101 | 49.947
-1 | 0.385 | 0.00561 | -0.102 | 68.663
-0.5 | 0.447 | 0.00535 | -0.103 | 83.629
0 | 0.507 | 0.00617 | -0.104 | 82.172
0.5 | 0.568 | 0.00631 | -0.105 | 90.035
1 | 0.629 | 0.00641 | -0.107 | 98.19
1.5 | 0.69 | 0.00661 | -0.108 | 104.393
2 | 0.751 | 0.00682 | -0.109 | 110.027
2.5 | 0.811 | 0.00705 | -0.11 | 115.044
3 | 0.872 | 0.00703 | -0.111 | 124.029
3.5 | 0.926 | 0.00736 | -0.112 | 125.813
4 | 0.983 | 0.0086 | -0.113 | 114.302
4.5 | 1.039 | 0.00894 | -0.114 | 116.272
5 | 1.095 | 0.00928 | -0.115 | 118.047
5.5 | 1.149 | 0.00964 | -0.117 | 119.288
6 | 1.201 | 0.00996 | -0.118 | 120.593
6.5 | 1.252 | 0.01036 | -0.119 | 120.836
7 | 1.3 | 0.01074 | -0.12 | 120.987
7.5 | 1.345 | 0.01118 | -0.121 | 120.252
8 | 1.388 | 0.01158 | -0.122 | 119.89
8.5 | 1.428 | 0.01205 | -0.123 | 118.506
9 | 1.464 | 0.01259 | -0.124 | 116.326
9.5 | 1.497 | 0.0131 | -0.125 | 114.321
10 | 1.527 | 0.01372 | -0.126 | 111.297
10.5 | 1.553 | 0.01422 | -0.127 | 109.164
11 | 1.574 | 0.01495 | -0.128 | 105.286
11.5 | 1.586 | 0.01557 | -0.129 | 101.907
12 | 1.594 | 0.01626 | -0.13 | 98.058
12.5 | 1.597 | 0.01698 | -0.13 | 94.001
13 | 1.594 | 0.01779 | -0.131 | 89.597
13.5 | 1.587 | 0.01857 | -0.132 | 85.429
14 | 1.575 | 0.01939 | -0.133 | 81.24
14.5 | 1.559 | 0.02048 | -0.134 | 76.146
15 | 1.539 | 0.02164 | -0.134 | 71.139
15.5 | 1.511 | 0.02251 | -0.135 | 67.116
16 | 1.477 | 0.02415 | -0.136 | 61.166
16.5 | 1.44 | 0.02577 | -0.136 | 55.901
17 | 1.402 | 0.02707 | -0.137 | 51.778
17.5 | 1.359 | 0.02925 | -0.137 | 46.468

## 146. Re 20M Mach 0.00 (2)
BIGFOIL.COM POLAR EXPORT
NACA66A517
NACA66A517 |  |  |  | Cl Max: | 1.8267 | at alpha= | 20 | deg
XFOIL ncrit=9 |  |  |  | L/D Max: | 174.176 | at alpha= | 1 | deg
Re: | 20000000 |  |  | Cd Min: | 0.04571 | at alpha= | 20 | deg
Mach: | 0 |  |  | Cl=0 at alpha= | -4.1937 | deg
|  |  |  | @ Cl=0.1, Cd= | 0.0048979
|  |  |  | @ Cl=0.4, Cd= | 0.0041707
|  |  |  | @ Cl=0.6, Cd= | 0.0035117
alpha (deg) | Cl | Cd | Cm | Cl/Cd
-20 | -1.4112 | 0.02046 | -0.1236 | -68.9736
-19.5 | -1.3884 | 0.01897 | -0.1217 | -73.1892
-19 | -1.3639 | 0.01766 | -0.1197 | -77.231
-18.5 | -1.3414 | 0.01628 | -0.1173 | -82.3956
-18 | -1.3158 | 0.01513 | -0.1149 | -86.9663
-17.5 | -1.2848 | 0.01423 | -0.113 | -90.2881
-17 | -1.2525 | 0.01341 | -0.111 | -93.4004
-16.5 | -1.2185 | 0.0127 | -0.1091 | -95.9449
-16 | -1.1842 | 0.01203 | -0.1071 | -98.4372
-15 | -1.1139 | 0.01089 | -0.1026 | -102.2865
-14.5 | -1.0791 | 0.0104 | -0.1 | -103.7596
-14 | -1.0484 | 0.00999 | -0.0963 | -104.9449
-13.5 | -1.0096 | 0.00958 | -0.094 | -105.3862
-13 | -0.9641 | 0.00919 | -0.093 | -104.9075
-12.5 | -0.9172 | 0.0088 | -0.0923 | -104.2273
-12 | -0.8677 | 0.00846 | -0.0919 | -102.565
-11.5 | -0.8165 | 0.00816 | -0.0919 | -100.0613
-11 | -0.7643 | 0.00787 | -0.092 | -97.1156
-10.5 | -0.7112 | 0.00762 | -0.0922 | -93.3333
-10 | -0.6573 | 0.00739 | -0.0926 | -88.9445
-9.5 | -0.6032 | 0.00714 | -0.093 | -84.4818
-9 | -0.548 | 0.00691 | -0.0936 | -79.3054
-8.5 | -0.4925 | 0.00668 | -0.0942 | -73.7275
-8 | -0.4368 | 0.00643 | -0.0949 | -67.9316
-7.5 | -0.381 | 0.00619 | -0.0955 | -61.5509
-7 | -0.3245 | 0.00599 | -0.0963 | -54.1736
-6.5 | -0.2676 | 0.0058 | -0.0972 | -46.1379
-6 | -0.2101 | 0.00565 | -0.0981 | -37.1858
-5.5 | -0.1523 | 0.00551 | -0.0992 | -27.6407
-5 | -0.0941 | 0.00536 | -0.1003 | -17.556
-4.5 | -0.0359 | 0.00519 | -0.1014 | -6.9171
-4 | 0.0227 | 0.00504 | -0.1025 | 4.504
-3.5 | 0.0813 | 0.00493 | -0.1037 | 16.4909
-3 | 0.1395 | 0.00483 | -0.1048 | 28.882
-2.5 | 0.1984 | 0.00474 | -0.106 | 41.8565
-2 | 0.2574 | 0.00462 | -0.1073 | 55.7143
-1.5 | 0.3159 | 0.00451 | -0.1084 | 70.0443
-1 | 0.3734 | 0.0043 | -0.1095 | 86.8372
-0.5 | 0.431 | 0.00402 | -0.1106 | 107.2139
0.5 | 0.5408 | 0.00358 | -0.1119 | 151.0615
1 | 0.5922 | 0.0034 | -0.112 | 174.1765
1.5 | 0.6355 | 0.00402 | -0.1102 | 158.0846
2 | 0.6687 | 0.00489 | -0.1063 | 136.7485
2.5 | 0.7042 | 0.00548 | -0.1028 | 128.5036
3 | 0.729 | 0.00595 | -0.0969 | 122.521
3.5 | 0.7513 | 0.00654 | -0.0907 | 114.8777
4 | 0.7747 | 0.00725 | -0.085 | 106.8552
4.5 | 0.8037 | 0.00794 | -0.0806 | 101.2217
5 | 0.8355 | 0.00864 | -0.0769 | 96.7014
5.5 | 0.871 | 0.00929 | -0.0739 | 93.7567
6 | 0.9104 | 0.00983 | -0.0718 | 92.6144
6.5 | 0.9518 | 0.01034 | -0.07 | 92.0503
7 | 0.992 | 0.01088 | -0.0682 | 91.1765
7.5 | 1.0335 | 0.01141 | -0.0666 | 90.5784
8 | 1.0714 | 0.01207 | -0.0644 | 88.7655
8.5 | 1.1128 | 0.01263 | -0.063 | 88.1077
9 | 1.1493 | 0.01338 | -0.0608 | 85.8969
9.5 | 1.1888 | 0.01407 | -0.0591 | 84.4918
10 | 1.2266 | 0.01483 | -0.0573 | 82.7107
10.5 | 1.2643 | 0.01563 | -0.0555 | 80.8893
11 | 1.3011 | 0.01648 | -0.0537 | 78.9502
11.5 | 1.3366 | 0.01743 | -0.0518 | 76.6839
12 | 1.3744 | 0.0183 | -0.0503 | 75.1038
12.5 | 1.4086 | 0.01935 | -0.0484 | 72.7959
13 | 1.4436 | 0.02041 | -0.0467 | 70.73
13.5 | 1.475 | 0.02168 | -0.0446 | 68.0351
14 | 1.5096 | 0.02281 | -0.0431 | 66.1815
14.5 | 1.5403 | 0.0242 | -0.0412 | 63.6488
15 | 1.574 | 0.02544 | -0.0397 | 61.8711
15.5 | 1.6033 | 0.02699 | -0.0379 | 59.4035
16 | 1.6352 | 0.02838 | -0.0365 | 57.618
16.5 | 1.6614 | 0.03019 | -0.0346 | 55.0315
17 | 1.6881 | 0.03203 | -0.0329 | 52.7037
17.5 | 1.7143 | 0.03394 | -0.0313 | 50.5097
18 | 1.7364 | 0.03621 | -0.0294 | 47.9536
18.5 | 1.7626 | 0.03822 | -0.0281 | 46.1172
19 | 1.7839 | 0.04068 | -0.0266 | 43.852
19.5 | 1.806 | 0.0431 | -0.0253 | 41.9026
20 | 1.8267 | 0.04571 | -0.0241 | 39.9628

## 147. Re 20M Mach 0.10 (1)
BIGFOIL.COM POLAR EXPORT
NACA66A517
NACA66A517 |  |  |  | Cl Max: | 1.587 | at alpha= | 12 | deg
JavaFoil+Calcfoil stall+Eppler ext transition |  |  |  | L/D Max: | 125.661 | at alpha= | 3.5 | deg
Re: | 20000000 |  |  | Cd Min: | 0.00535 | at alpha= | -0.5 | deg
Mach: | 0.1 |  |  | Cl=0 at alpha= | -4.1048 | deg
|  |  |  | @ Cl=0.1, Cd= | 0.0057179
|  |  |  | @ Cl=0.4, Cd= | 0.0055318
|  |  |  | @ Cl=0.6, Cd= | 0.0063566
alpha (deg) | Cl | Cd | Cm | Cl/Cd
-19.5 | -0.678 | 0.15216 | -0.029 | -4.456
-19 | -0.695 | 0.14414 | -0.03 | -4.824
-18.5 | -0.711 | 0.13714 | -0.031 | -5.185
-18 | -0.725 | 0.13085 | -0.032 | -5.541
-17.5 | -0.739 | 0.12191 | -0.034 | -6.059
-17 | -0.748 | 0.117 | -0.035 | -6.395
-16.5 | -0.756 | 0.11101 | -0.036 | -6.809
-16 | -0.762 | 0.1045 | -0.037 | -7.289
-15.5 | -0.892 | 0.01918 | -0.062 | -46.501
-15 | -0.895 | 0.017 | -0.064 | -52.648
-14.5 | -0.896 | 0.0146 | -0.065 | -61.359
-14 | -0.89 | 0.01343 | -0.067 | -66.24
-13.5 | -0.881 | 0.01206 | -0.069 | -73.044
-13 | -0.863 | 0.01124 | -0.07 | -76.816
-12.5 | -0.837 | 0.01043 | -0.072 | -80.266
-12 | -0.808 | 0.00969 | -0.073 | -83.347
-11.5 | -0.775 | 0.00913 | -0.075 | -84.829
-11 | -0.738 | 0.0087 | -0.076 | -84.753
-10.5 | -0.697 | 0.00841 | -0.078 | -82.889
-10 | -0.655 | 0.00798 | -0.079 | -82.062
-9.5 | -0.609 | 0.00773 | -0.08 | -78.765
-9 | -0.563 | 0.00745 | -0.082 | -75.606
-8.5 | -0.512 | 0.00719 | -0.083 | -71.115
-8 | -0.458 | 0.00694 | -0.085 | -66.02
-7.5 | -0.403 | 0.00671 | -0.086 | -60.112
-7 | -0.347 | 0.00645 | -0.087 | -53.753
-6.5 | -0.289 | 0.0063 | -0.089 | -45.887
-6 | -0.23 | 0.00606 | -0.09 | -38.009
-5.5 | -0.17 | 0.00593 | -0.091 | -28.753
-5 | -0.11 | 0.00577 | -0.093 | -19.054
-4.5 | -0.049 | 0.00566 | -0.094 | -8.613
-4 | 0.013 | 0.00553 | -0.095 | 2.323
-3.5 | 0.075 | 0.00548 | -0.096 | 13.654
-3 | 0.137 | 0.00607 | -0.098 | 22.59
-2.5 | 0.199 | 0.00616 | -0.099 | 32.352
-2 | 0.262 | 0.00637 | -0.1 | 41.189
-1.5 | 0.325 | 0.00649 | -0.102 | 50.077
-1 | 0.387 | 0.00558 | -0.103 | 69.337
-0.5 | 0.449 | 0.00535 | -0.104 | 84.03
0 | 0.509 | 0.00617 | -0.105 | 82.538
0.5 | 0.571 | 0.00629 | -0.106 | 90.819
1 | 0.632 | 0.00643 | -0.107 | 98.301
1.5 | 0.693 | 0.00665 | -0.108 | 104.304
2 | 0.754 | 0.00684 | -0.109 | 110.308
2.5 | 0.815 | 0.0071 | -0.111 | 114.76
3 | 0.876 | 0.00705 | -0.112 | 124.219
3.5 | 0.93 | 0.0074 | -0.113 | 125.661
4 | 0.987 | 0.00867 | -0.114 | 113.903
4.5 | 1.044 | 0.00901 | -0.115 | 115.925
5 | 1.1 | 0.00935 | -0.116 | 117.708
5.5 | 1.155 | 0.00969 | -0.117 | 119.14
6 | 1.207 | 0.01005 | -0.118 | 120.115
6.5 | 1.257 | 0.01044 | -0.119 | 120.377
7 | 1.304 | 0.01086 | -0.12 | 120.068
7.5 | 1.35 | 0.01128 | -0.121 | 119.688
8 | 1.392 | 0.01167 | -0.122 | 119.263
8.5 | 1.432 | 0.01218 | -0.123 | 117.561
9 | 1.467 | 0.01273 | -0.124 | 115.273
9.5 | 1.5 | 0.01324 | -0.125 | 113.255
10 | 1.528 | 0.01389 | -0.126 | 109.977
10.5 | 1.552 | 0.01446 | -0.127 | 107.301
11 | 1.571 | 0.01516 | -0.128 | 103.665
11.5 | 1.582 | 0.01578 | -0.129 | 100.251
12 | 1.587 | 0.01651 | -0.13 | 96.087
12.5 | 1.586 | 0.01725 | -0.131 | 91.95
13 | 1.58 | 0.01812 | -0.132 | 87.219
13.5 | 1.569 | 0.01893 | -0.133 | 82.854
14 | 1.553 | 0.01976 | -0.133 | 78.616
14.5 | 1.533 | 0.02087 | -0.134 | 73.443
15 | 1.508 | 0.02216 | -0.135 | 68.053
15.5 | 1.474 | 0.02327 | -0.136 | 63.334
16 | 1.435 | 0.02475 | -0.136 | 57.988
16.5 | 1.392 | 0.0264 | -0.137 | 52.752
17 | 1.348 | 0.0279 | -0.138 | 48.309

## 148. Re 20M Mach 0.10 (2)
BIGFOIL.COM POLAR EXPORT
NACA66A517
NACA66A517 |  |  |  | Cl Max: | 1.8087 | at alpha= | 19.5 | deg
XFOIL ncrit=9 |  |  |  | L/D Max: | 176.331 | at alpha= | 1 | deg
Re: | 20000000 |  |  | Cd Min: | 0.04479 | at alpha= | 19.5 | deg
Mach: | 0.1 |  |  | Cl=0 at alpha= | -4.1952 | deg
|  |  |  | @ Cl=0.1, Cd= | 0.0049094
|  |  |  | @ Cl=0.4, Cd= | 0.004189
|  |  |  | @ Cl=0.6, Cd= | 0.0034369
alpha (deg) | Cl | Cd | Cm | Cl/Cd
-20 | -1.39 | 0.02282 | -0.1304 | -60.9115
-19 | -1.3644 | 0.01862 | -0.1249 | -73.276
-18.5 | -1.3391 | 0.01729 | -0.1226 | -77.4494
-18 | -1.3188 | 0.0158 | -0.1196 | -83.4684
-17.5 | -1.2893 | 0.01477 | -0.1174 | -87.2918
-17 | -1.2569 | 0.01388 | -0.1152 | -90.5548
-16.5 | -1.2227 | 0.01311 | -0.1131 | -93.2647
-16 | -1.1883 | 0.01237 | -0.1109 | -96.0631
-15.5 | -1.1522 | 0.01175 | -0.1088 | -98.0596
-15 | -1.1168 | 0.01115 | -0.1063 | -100.1614
-14.5 | -1.0805 | 0.01063 | -0.1038 | -101.6463
-13.5 | -1.0144 | 0.00975 | -0.0968 | -104.041
-13 | -0.9694 | 0.00933 | -0.0954 | -103.9014
-12.5 | -0.9227 | 0.00892 | -0.0944 | -103.4417
-12 | -0.8733 | 0.00856 | -0.0938 | -102.021
-11.5 | -0.822 | 0.00824 | -0.0935 | -99.7573
-11 | -0.7695 | 0.00794 | -0.0935 | -96.9144
-10.5 | -0.7161 | 0.00768 | -0.0936 | -93.2422
-10 | -0.6618 | 0.00744 | -0.0938 | -88.9516
-9 | -0.5516 | 0.00695 | -0.0946 | -79.3669
-8 | -0.4395 | 0.00647 | -0.0958 | -67.9289
-7.5 | -0.3833 | 0.00622 | -0.0964 | -61.6238
-7 | -0.3264 | 0.00602 | -0.0971 | -54.2193
-6.5 | -0.2692 | 0.00583 | -0.0979 | -46.175
-6 | -0.2113 | 0.00567 | -0.0989 | -37.2663
-5.5 | -0.1531 | 0.00552 | -0.0999 | -27.7355
-5 | -0.0945 | 0.00537 | -0.1009 | -17.5978
-4.5 | -0.0359 | 0.0052 | -0.102 | -6.9038
-4 | 0.023 | 0.00505 | -0.1032 | 4.5545
-3.5 | 0.0821 | 0.00494 | -0.1044 | 16.6194
-3 | 0.1406 | 0.00484 | -0.1055 | 29.0496
-2.5 | 0.1998 | 0.00474 | -0.1067 | 42.1519
-2 | 0.2592 | 0.00463 | -0.1079 | 55.9827
-1.5 | 0.318 | 0.00452 | -0.1091 | 70.354
-1 | 0.3758 | 0.00431 | -0.1101 | 87.1926
-0.5 | 0.4338 | 0.00402 | -0.1113 | 107.9104
0.5 | 0.5447 | 0.00355 | -0.1127 | 153.4366
1 | 0.596 | 0.00338 | -0.1127 | 176.3314
1.5 | 0.6396 | 0.004 | -0.1109 | 159.9
2 | 0.673 | 0.00485 | -0.1069 | 138.7629
2.5 | 0.707 | 0.00547 | -0.1031 | 129.2505
3 | 0.7274 | 0.00597 | -0.0962 | 121.8425
3.5 | 0.7509 | 0.00659 | -0.0902 | 113.9454
4 | 0.7747 | 0.00731 | -0.0846 | 105.9781
4.5 | 0.8031 | 0.00803 | -0.08 | 100.0125
5 | 0.835 | 0.00875 | -0.0763 | 95.4286
5.5 | 0.8694 | 0.00945 | -0.0731 | 92
6 | 0.9105 | 0.00997 | -0.0712 | 91.324
6.5 | 0.9504 | 0.01053 | -0.0691 | 90.2564
7 | 0.9926 | 0.01105 | -0.0675 | 89.8281
7.5 | 1.032 | 0.01166 | -0.0655 | 88.5077
8 | 1.0724 | 0.01226 | -0.0637 | 87.4715
8.5 | 1.1126 | 0.01289 | -0.0619 | 86.315
9 | 1.1505 | 0.01363 | -0.0599 | 84.4094
9.5 | 1.1904 | 0.01433 | -0.0582 | 83.0705
10 | 1.2279 | 0.01514 | -0.0562 | 81.103
10.5 | 1.2667 | 0.01593 | -0.0545 | 79.5166
11 | 1.3018 | 0.0169 | -0.0524 | 77.0296
11.5 | 1.3397 | 0.01777 | -0.0507 | 75.3911
12 | 1.375 | 0.0188 | -0.0488 | 73.1383
12.5 | 1.4122 | 0.01977 | -0.0472 | 71.4315
13 | 1.444 | 0.02104 | -0.045 | 68.6312
13.5 | 1.4788 | 0.02219 | -0.0432 | 66.6426
14 | 1.5106 | 0.02354 | -0.0412 | 64.1716
15 | 1.5757 | 0.02627 | -0.0378 | 59.981
15.5 | 1.6083 | 0.02767 | -0.0362 | 58.1243
16 | 1.6369 | 0.02937 | -0.0343 | 55.7337
16.5 | 1.6657 | 0.03109 | -0.0326 | 53.5767
17 | 1.6903 | 0.03318 | -0.0306 | 50.9433
17.5 | 1.7168 | 0.03514 | -0.0289 | 48.856
18 | 1.7407 | 0.03739 | -0.0272 | 46.5552
18.5 | 1.764 | 0.03976 | -0.0256 | 44.3662
19 | 1.789 | 0.04201 | -0.0243 | 42.5851
19.5 | 1.8087 | 0.04479 | -0.0228 | 40.3818

## 149. Re 20M Mach 0.25 (1)
BIGFOIL.COM POLAR EXPORT
NACA66A517
NACA66A517 |  |  |  | Cl Max: | 1.542 | at alpha= | 11 | deg
JavaFoil+Calcfoil stall+Eppler ext transition |  |  |  | L/D Max: | 124.534 | at alpha= | 3.5 | deg
Re: | 20000000 |  |  | Cd Min: | 0.00549 | at alpha= | -3.5 | deg
Mach: | 0.25 |  |  | Cl=0 at alpha= | -4.1032 | deg
|  |  |  | @ Cl=0.1, Cd= | 0.0057272
|  |  |  | @ Cl=0.4, Cd= | 0.0060234
|  |  |  | @ Cl=0.6, Cd= | 0.0064456
alpha (deg) | Cl | Cd | Cm | Cl/Cd
-18 | -0.432 | 0.14734 | -0.03 | -2.932
-17.5 | -0.478 | 0.13966 | -0.031 | -3.425
-17 | -0.521 | 0.13218 | -0.032 | -3.938
-16.5 | -0.558 | 0.12544 | -0.032 | -4.451
-16 | -0.592 | 0.11727 | -0.033 | -5.046
-15.5 | -0.62 | 0.11008 | -0.035 | -5.637
-15 | -0.644 | 0.10173 | -0.036 | -6.328
-14.5 | -0.662 | 0.09532 | -0.038 | -6.941
-14 | -0.778 | 0.02202 | -0.066 | -35.307
-13.5 | -0.798 | 0.01649 | -0.069 | -48.371
-13 | -0.803 | 0.01388 | -0.071 | -57.805
-12.5 | -0.793 | 0.01207 | -0.073 | -65.72
-12 | -0.777 | 0.0108 | -0.075 | -71.915
-11.5 | -0.754 | 0.00986 | -0.076 | -76.419
-11 | -0.724 | 0.00949 | -0.078 | -76.271
-10.5 | -0.69 | 0.00892 | -0.079 | -77.38
-10 | -0.653 | 0.00839 | -0.081 | -77.821
-9.5 | -0.61 | 0.00812 | -0.082 | -75.198
-9 | -0.565 | 0.00767 | -0.084 | -73.7
-8.5 | -0.516 | 0.00683 | -0.085 | -75.59
-8 | -0.466 | 0.00729 | -0.087 | -63.925
-7.5 | -0.411 | 0.00699 | -0.088 | -58.788
-7 | -0.354 | 0.00674 | -0.09 | -52.532
-6.5 | -0.296 | 0.00644 | -0.091 | -45.941
-6 | -0.236 | 0.0062 | -0.092 | -38.039
-5.5 | -0.175 | 0.006 | -0.094 | -29.143
-5 | -0.113 | 0.00592 | -0.095 | -19.039
-4.5 | -0.05 | 0.00573 | -0.096 | -8.736
-4 | 0.013 | 0.00562 | -0.098 | 2.344
-3.5 | 0.077 | 0.00549 | -0.099 | 14.002
-3 | 0.141 | 0.00615 | -0.1 | 22.888
-2.5 | 0.205 | 0.00628 | -0.102 | 32.625
-2 | 0.27 | 0.00644 | -0.103 | 41.889
-1.5 | 0.334 | 0.00606 | -0.104 | 55.083
-1 | 0.398 | 0.00602 | -0.105 | 66.056
-0.5 | 0.462 | 0.00613 | -0.106 | 75.329
0 | 0.523 | 0.00629 | -0.108 | 83.119
0.5 | 0.586 | 0.00641 | -0.109 | 91.445
1 | 0.649 | 0.00657 | -0.11 | 98.752
1.5 | 0.711 | 0.0068 | -0.111 | 104.673
2 | 0.774 | 0.00703 | -0.112 | 110.014
2.5 | 0.836 | 0.00728 | -0.113 | 114.943
3 | 0.899 | 0.00727 | -0.115 | 123.539
3.5 | 0.954 | 0.00766 | -0.116 | 124.534
4 | 1.012 | 0.00899 | -0.117 | 112.623
4.5 | 1.07 | 0.00935 | -0.118 | 114.466
5 | 1.127 | 0.00973 | -0.119 | 115.86
5.5 | 1.182 | 0.0101 | -0.12 | 117.034
6 | 1.235 | 0.01051 | -0.121 | 117.516
6.5 | 1.284 | 0.01094 | -0.122 | 117.422
7 | 1.331 | 0.01139 | -0.123 | 116.853
7.5 | 1.374 | 0.01188 | -0.125 | 115.672
8 | 1.414 | 0.01235 | -0.126 | 114.464
8.5 | 1.449 | 0.01292 | -0.127 | 112.152
9 | 1.48 | 0.01353 | -0.128 | 109.354
9.5 | 1.505 | 0.01415 | -0.129 | 106.31
10 | 1.524 | 0.01482 | -0.13 | 102.815
10.5 | 1.537 | 0.01561 | -0.131 | 98.481
11 | 1.542 | 0.01634 | -0.132 | 94.399
11.5 | 1.534 | 0.01726 | -0.132 | 88.904
12 | 1.518 | 0.0181 | -0.133 | 83.85
12.5 | 1.492 | 0.01905 | -0.134 | 78.312
13 | 1.457 | 0.02003 | -0.135 | 72.764
13.5 | 1.414 | 0.02118 | -0.136 | 66.769
14 | 1.363 | 0.02245 | -0.137 | 60.693
14.5 | 1.301 | 0.02447 | -0.137 | 53.183
15 | 1.232 | 0.02684 | -0.138 | 45.919
15.5 | 1.147 | 0.02949 | -0.138 | 38.909
16 | 1.048 | 0.03437 | -0.137 | 30.483

## 150. Re 20M Mach 0.25 (2)
BIGFOIL.COM POLAR EXPORT
NACA66A517
NACA66A517 |  |  |  | Cl Max: | 1.8229 | at alpha= | 20 | deg
XFOIL ncrit=9 |  |  |  | L/D Max: | 188.445 | at alpha= | 1 | deg
Re: | 20000000 |  |  | Cd Min: | 0.06053 | at alpha= | 20 | deg
Mach: | 0.25 |  |  | Cl=0 at alpha= | -4.2056 | deg
|  |  |  | @ Cl=0.1, Cd= | 0.0049492
|  |  |  | @ Cl=0.4, Cd= | 0.0042769
|  |  |  | @ Cl=0.6, Cd= | 0.0033277
alpha (deg) | Cl | Cd | Cm | Cl/Cd
-20 | -1.2411 | 0.04177 | -0.156 | -29.7127
-19.5 | -1.2509 | 0.036 | -0.1566 | -34.7472
-19 | -1.2645 | 0.03073 | -0.1555 | -41.1487
-18.5 | -1.2651 | 0.02692 | -0.1531 | -46.9948
-18 | -1.2694 | 0.02333 | -0.1495 | -54.4106
-17.5 | -1.2896 | 0.01935 | -0.144 | -66.646
-17 | -1.2683 | 0.01751 | -0.1402 | -72.4329
-16.5 | -1.2418 | 0.01598 | -0.1365 | -77.7096
-16 | -1.2079 | 0.01482 | -0.1332 | -81.5047
-15.5 | -1.1697 | 0.01391 | -0.1302 | -84.0906
-15 | -1.1334 | 0.01295 | -0.1269 | -87.5212
-14.5 | -1.0932 | 0.01221 | -0.1239 | -89.5332
-14 | -1.0544 | 0.01148 | -0.1206 | -91.8467
-13.5 | -1.015 | 0.01081 | -0.1173 | -93.8945
-13 | -0.9772 | 0.01021 | -0.1135 | -95.7101
-12.5 | -0.947 | 0.00966 | -0.1081 | -98.0331
-12 | -0.9004 | 0.00921 | -0.1056 | -97.7633
-11.5 | -0.8502 | 0.00875 | -0.1038 | -97.1657
-11 | -0.7969 | 0.00838 | -0.1026 | -95.0955
-10.5 | -0.742 | 0.00805 | -0.1017 | -92.1739
-10 | -0.6859 | 0.00775 | -0.1012 | -88.5032
-9.5 | -0.629 | 0.00744 | -0.1008 | -84.543
-9 | -0.571 | 0.00718 | -0.1008 | -79.5265
-8.5 | -0.5128 | 0.00691 | -0.1008 | -74.2113
-8 | -0.4542 | 0.00667 | -0.1011 | -68.096
-7.5 | -0.396 | 0.00639 | -0.1012 | -61.9718
-7 | -0.337 | 0.00617 | -0.1017 | -54.6191
-6.5 | -0.2777 | 0.00595 | -0.1022 | -46.6723
-6 | -0.218 | 0.00576 | -0.1029 | -37.8472
-5.5 | -0.1574 | 0.00559 | -0.1038 | -28.1574
-5 | -0.0966 | 0.00542 | -0.1047 | -17.8229
-4.5 | -0.0358 | 0.00526 | -0.1058 | -6.8061
-4 | 0.025 | 0.0051 | -0.1068 | 4.902
-3.5 | 0.086 | 0.00497 | -0.108 | 17.3038
-3 | 0.1467 | 0.00488 | -0.1091 | 30.0615
-2.5 | 0.2076 | 0.00477 | -0.1103 | 43.522
-2 | 0.2691 | 0.00465 | -0.1116 | 57.871
-1.5 | 0.33 | 0.00455 | -0.1128 | 72.5275
-1 | 0.3894 | 0.00433 | -0.1138 | 89.9307
-0.5 | 0.4493 | 0.00403 | -0.115 | 111.4888
0 | 0.5081 | 0.00382 | -0.1159 | 133.0105
0.5 | 0.565 | 0.00342 | -0.1167 | 165.2047
1 | 0.6181 | 0.00328 | -0.1167 | 188.4451
1.5 | 0.664 | 0.00385 | -0.1149 | 172.4675
2 | 0.6947 | 0.00474 | -0.1101 | 146.5612
2.5 | 0.7124 | 0.00544 | -0.1023 | 130.9559
3 | 0.7255 | 0.00614 | -0.0938 | 118.1596
3.5 | 0.7522 | 0.00682 | -0.0883 | 110.2933
4 | 0.7758 | 0.00767 | -0.0824 | 101.1473
4.5 | 0.8021 | 0.00855 | -0.0773 | 93.8129
5 | 0.8342 | 0.00937 | -0.0733 | 89.0288
5.5 | 0.8658 | 0.01026 | -0.0694 | 84.386
6 | 0.9074 | 0.01088 | -0.0672 | 83.4007
6.5 | 0.9492 | 0.0115 | -0.0651 | 82.5391
7 | 0.9925 | 0.0121 | -0.0633 | 82.0248
7.5 | 1.0324 | 0.01283 | -0.061 | 80.4677
8 | 1.0753 | 0.01348 | -0.0592 | 79.77
8.5 | 1.115 | 0.01429 | -0.0569 | 78.0266
9 | 1.156 | 0.0151 | -0.0549 | 76.5563
9.5 | 1.1951 | 0.01601 | -0.0526 | 74.6471
10 | 1.2365 | 0.01686 | -0.0508 | 73.3393
10.5 | 1.2731 | 0.01797 | -0.0483 | 70.8459
11 | 1.3133 | 0.01894 | -0.0463 | 69.34
11.5 | 1.3504 | 0.0201 | -0.044 | 67.1841
12 | 1.3894 | 0.0212 | -0.042 | 65.5377
12.5 | 1.4247 | 0.02256 | -0.0396 | 63.1516
13 | 1.4602 | 0.02394 | -0.0373 | 60.9942
13.5 | 1.4942 | 0.02545 | -0.0349 | 58.7112
14 | 1.5308 | 0.02687 | -0.0328 | 56.9706
14.5 | 1.5632 | 0.02861 | -0.0305 | 54.6382
15 | 1.5974 | 0.03026 | -0.0283 | 52.7892
15.5 | 1.6271 | 0.0323 | -0.0259 | 50.3746
16 | 1.6541 | 0.03458 | -0.0234 | 47.834
16.5 | 1.6827 | 0.03681 | -0.0211 | 45.7131
17 | 1.7085 | 0.03938 | -0.0188 | 43.385
17.5 | 1.7347 | 0.04201 | -0.0167 | 41.2925
18 | 1.7604 | 0.04472 | -0.0148 | 39.3649
18.5 | 1.7782 | 0.04826 | -0.0126 | 36.8462
19 | 1.7926 | 0.05222 | -0.0107 | 34.3278
19.5 | 1.8093 | 0.05614 | -0.0091 | 32.2284
20 | 1.8229 | 0.06053 | -0.0079 | 30.1156

## 151. Re 20M Mach 0.50 (1)
BIGFOIL.COM POLAR EXPORT
NACA66A517
NACA66A517 |  |  |  | Cl Max: | 1.407 | at alpha= | 7.5 | deg
JavaFoil+Calcfoil stall+Eppler ext transition |  |  |  | L/D Max: | 119.007 | at alpha= | 3 | deg
Re: | 20000000 |  |  | Cd Min: | 0.00585 | at alpha= | -3 | deg
Mach: | 0.5 |  |  | Cl=0 at alpha= | -4.1056 | deg
|  |  |  | @ Cl=0.1, Cd= | 0.0059062
|  |  |  | @ Cl=0.4, Cd= | 0.0066187
|  |  |  | @ Cl=0.6, Cd= | 0.006917
alpha (deg) | Cl | Cd | Cm | Cl/Cd
-20 | -0.897 | 0.18465 | -0.037 | -4.857
-19.5 | -0.869 | 0.17575 | -0.037 | -4.943
-19 | -0.843 | 0.16005 | -0.039 | -5.264
-18.5 | -0.814 | 0.15405 | -0.039 | -5.282
-18 | -0.785 | 0.14959 | -0.039 | -5.248
-17.5 | -0.757 | 0.14434 | -0.039 | -5.244
-17 | -0.729 | 0.13419 | -0.04 | -5.435
-16.5 | -0.702 | 0.12747 | -0.041 | -5.504
-16 | -0.674 | 0.11486 | -0.043 | -5.872
-15.5 | -0.647 | 0.10628 | -0.044 | -6.089
-15 | -0.622 | 0.09476 | -0.047 | -6.568
-14.5 | -0.597 | 0.08689 | -0.05 | -6.867
-14 | -0.587 | 0.06377 | -0.06 | -9.199
-13.5 | -0.532 | 0.09211 | -0.043 | -5.772
-13 | -0.504 | 0.08395 | -0.045 | -6.009
-12.5 | -0.48 | 0.07452 | -0.05 | -6.437
-12 | -0.477 | 0.0456 | -0.068 | -10.456
-11.5 | -0.495 | 0.01521 | -0.083 | -32.546
-11 | -0.466 | 0.01296 | -0.085 | -35.952
-10.5 | -0.437 | 0.0113 | -0.087 | -38.655
-10 | -0.333 | 0.0679 | -0.044 | -4.906
-9.5 | -0.305 | 0.05884 | -0.047 | -5.192
-9 | -0.327 | 0.01294 | -0.089 | -25.241
-8.5 | -0.392 | 0.01095 | -0.092 | -35.767
-8 | -0.438 | 0.00879 | -0.096 | -49.81
-7.5 | -0.413 | 0.00803 | -0.098 | -51.399
-7 | -0.369 | 0.00764 | -0.099 | -48.268
-6.5 | -0.315 | 0.00724 | -0.101 | -43.526
-6 | -0.255 | 0.00691 | -0.103 | -36.877
-5.5 | -0.191 | 0.00612 | -0.104 | -31.2
-5 | -0.125 | 0.00649 | -0.106 | -19.178
-4.5 | -0.056 | 0.00619 | -0.108 | -8.966
-4 | 0.015 | 0.00603 | -0.109 | 2.43
-3.5 | 0.086 | 0.00592 | -0.111 | 14.464
-3 | 0.157 | 0.00585 | -0.112 | 26.867
-2.5 | 0.229 | 0.00649 | -0.113 | 35.242
-2 | 0.302 | 0.00661 | -0.114 | 45.593
-1.5 | 0.373 | 0.00675 | -0.116 | 55.255
-1 | 0.445 | 0.0064 | -0.117 | 69.452
-0.5 | 0.516 | 0.00656 | -0.118 | 78.715
0 | 0.581 | 0.00686 | -0.12 | 84.776
0.5 | 0.651 | 0.00707 | -0.121 | 92.123
1 | 0.721 | 0.00723 | -0.122 | 99.718
1.5 | 0.791 | 0.00754 | -0.123 | 104.865
2 | 0.861 | 0.00788 | -0.125 | 109.267
2.5 | 0.93 | 0.008 | -0.126 | 116.308
3 | 1 | 0.0084 | -0.127 | 119.007
3.5 | 1.057 | 0.0101 | -0.129 | 104.671
4 | 1.121 | 0.01059 | -0.13 | 105.824
4.5 | 1.183 | 0.01111 | -0.131 | 106.49
5 | 1.242 | 0.01166 | -0.132 | 106.513
5.5 | 1.297 | 0.01225 | -0.134 | 105.865
6 | 1.343 | 0.01291 | -0.135 | 104.046
6.5 | 1.381 | 0.01359 | -0.136 | 101.648
7 | 1.405 | 0.01428 | -0.137 | 98.403
7.5 | 1.407 | 0.0154 | -0.138 | 91.352
8 | 1.369 | 0.01651 | -0.139 | 82.904
8.5 | 1.213 | 0.01789 | -0.141 | 67.812
9 | 0.884 | 0.01959 | -0.142 | 45.122
9.5 | 0.917 | 0.01931 | -0.143 | 47.478
10 | 0.949 | 0.02068 | -0.144 | 45.895
10.5 | 0.98 | 0.02236 | -0.145 | 43.844
11 | 1.008 | 0.02496 | -0.145 | 40.401
11.5 | 1.044 | 0.02355 | -0.147 | 44.341
12 | 1.075 | 0.02545 | -0.148 | 42.22
12.5 | 1.105 | 0.02755 | -0.149 | 40.101

## 152. Re 20M Mach 0.50 (2)
BIGFOIL.COM POLAR EXPORT
NACA66A517
NACA66A517 |  |  |  | Cl Max: | 1.4243 | at alpha= | 12 | deg
XFOIL ncrit=9 |  |  |  | L/D Max: | 239.8 | at alpha= | 1 | deg
Re: | 20000000 |  |  | Cd Min: | 0.14354 | at alpha= | 17 | deg
Mach: | 0.5 |  |  | Cl=0 at alpha= | -4.254 | deg
|  |  |  | @ Cl=0.1, Cd= | 0.0052411
|  |  |  | @ Cl=0.4, Cd= | 0.0046529
|  |  |  | @ Cl=0.6, Cd= | 0.0036938
alpha (deg) | Cl | Cd | Cm | Cl/Cd
-14 | -0.2906 | 0.08781 | -0.1533 | -3.3094
-13 | -0.3164 | 0.06786 | -0.1659 | -4.6625
-12.5 | -0.3335 | 0.05564 | -0.1741 | -5.9939
-12 | -0.3535 | 0.04545 | -0.1815 | -7.7778
-11.5 | -0.3923 | 0.03675 | -0.1846 | -10.6748
-11 | -0.422 | 0.03064 | -0.1829 | -13.7728
-10.5 | -0.4581 | 0.02506 | -0.1781 | -18.2801
-10 | -0.4913 | 0.0202 | -0.1706 | -24.3218
-9.5 | -0.5221 | 0.01563 | -0.1609 | -33.4037
-9 | -0.5371 | 0.01155 | -0.1505 | -46.5022
-8.5 | -0.5259 | 0.00939 | -0.1407 | -56.0064
-8 | -0.4927 | 0.00829 | -0.133 | -59.4331
-7.5 | -0.4383 | 0.00752 | -0.1287 | -58.2846
-7 | -0.3757 | 0.00699 | -0.126 | -53.7482
-6.5 | -0.3099 | 0.00657 | -0.1243 | -47.1689
-6 | -0.242 | 0.00625 | -0.1233 | -38.72
-5.5 | -0.1731 | 0.00598 | -0.1228 | -28.9465
-5 | -0.1038 | 0.00576 | -0.1228 | -18.0208
-4.5 | -0.0342 | 0.00557 | -0.1231 | -6.14
-4 | 0.0353 | 0.0054 | -0.1237 | 6.537
-3.5 | 0.1045 | 0.00523 | -0.1244 | 19.9809
-3 | 0.174 | 0.00509 | -0.1254 | 34.1847
-2.5 | 0.2436 | 0.00497 | -0.1265 | 49.0141
-2 | 0.3139 | 0.00483 | -0.1278 | 64.9896
-1.5 | 0.384 | 0.0047 | -0.1293 | 81.7021
-1 | 0.4519 | 0.0045 | -0.1303 | 100.4222
-0.5 | 0.5175 | 0.00417 | -0.1312 | 124.1007
0 | 0.5859 | 0.00382 | -0.1326 | 153.377
0.5 | 0.6518 | 0.00323 | -0.1337 | 201.7957
1 | 0.7194 | 0.003 | -0.1349 | 239.8
1.5 | 0.7715 | 0.00344 | -0.1325 | 224.2733
2 | 0.7989 | 0.00419 | -0.1251 | 190.6683
2.5 | 0.7769 | 0.00528 | -0.1078 | 147.1402
3 | 0.7674 | 0.00684 | -0.0942 | 112.193
3.5 | 0.765 | 0.00861 | -0.0827 | 88.8502
4 | 0.7883 | 0.0099 | -0.076 | 79.6263
4.5 | 0.8063 | 0.01147 | -0.0686 | 70.2964
5 | 0.827 | 0.01314 | -0.0619 | 62.9376
5.5 | 0.8541 | 0.01473 | -0.0564 | 57.9837
6 | 0.9006 | 0.01573 | -0.0537 | 57.2537
6.5 | 0.9465 | 0.01682 | -0.051 | 56.2723
7 | 0.9965 | 0.01778 | -0.0487 | 56.0461
7.5 | 1.042 | 0.01902 | -0.0457 | 54.7844
8 | 1.0907 | 0.02015 | -0.0431 | 54.129
8.5 | 1.1363 | 0.02151 | -0.04 | 52.8266
9 | 1.1849 | 0.02278 | -0.037 | 52.0149
9.5 | 1.2302 | 0.02433 | -0.0337 | 50.5631
10 | 1.2757 | 0.02593 | -0.0302 | 49.1978
10.5 | 1.3195 | 0.02774 | -0.0264 | 47.5667
11 | 1.3624 | 0.02974 | -0.0225 | 45.8104
11.5 | 1.4015 | 0.03204 | -0.018 | 43.7422
12 | 1.4243 | 0.03547 | -0.0125 | 40.1551
12.5 | 1.4224 | 0.04062 | -0.006 | 35.0172
13 | 1.4016 | 0.04749 | 0 | 29.5136
13.5 | 1.3771 | 0.05534 | 0.0045 | 24.8844
14 | 1.3436 | 0.06499 | 0.0067 | 20.6739
14.5 | 1.3071 | 0.07616 | 0.0062 | 17.1626
15 | 1.2713 | 0.08845 | 0.0031 | 14.3731
15.5 | 1.2353 | 0.1019 | -0.0026 | 12.1227
16 | 1.2046 | 0.11569 | -0.0099 | 10.4123
16.5 | 1.1782 | 0.12966 | -0.0185 | 9.0868
17 | 1.1565 | 0.14354 | -0.0276 | 8.057