## index
index | Re | Mach | Datasource
1 | 50000 | 0 | JavaFoil+Calcfoil stall+Eppler ext transition
2 | 50000 | 0 | XFOIL ncrit=9
3 | 50000 | 0.1 | JavaFoil+Calcfoil stall+Eppler ext transition
4 | 50000 | 0.1 | XFOIL ncrit=9
5 | 50000 | 0.25 | JavaFoil+Calcfoil stall+Eppler ext transition
6 | 50000 | 0.25 | XFOIL ncrit=9
7 | 50000 | 0.5 | JavaFoil+Calcfoil stall+Eppler ext transition
8 | 50000 | 0.5 | XFOIL ncrit=9
9 | 100000 | 0 | JavaFoil+Calcfoil stall+Eppler ext transition
10 | 100000 | 0 | XFOIL ncrit=9
11 | 100000 | 0.1 | JavaFoil+Calcfoil stall+Eppler ext transition
12 | 100000 | 0.1 | XFOIL ncrit=9
13 | 100000 | 0.25 | JavaFoil+Calcfoil stall+Eppler ext transition
14 | 100000 | 0.25 | XFOIL ncrit=9
15 | 100000 | 0.5 | JavaFoil+Calcfoil stall+Eppler ext transition
16 | 100000 | 0.5 | XFOIL ncrit=9
17 | 250000 | 0 | JavaFoil+Calcfoil stall+Eppler ext transition
18 | 250000 | 0 | XFOIL ncrit=9
19 | 250000 | 0.1 | JavaFoil+Calcfoil stall+Eppler ext transition
20 | 250000 | 0.1 | XFOIL ncrit=9
21 | 250000 | 0.25 | JavaFoil+Calcfoil stall+Eppler ext transition
22 | 250000 | 0.25 | XFOIL ncrit=9
23 | 250000 | 0.5 | JavaFoil+Calcfoil stall+Eppler ext transition
24 | 250000 | 0.5 | XFOIL ncrit=9
25 | 500000 | 0 | JavaFoil+Calcfoil stall+Eppler ext transition
26 | 500000 | 0 | XFOIL ncrit=9
27 | 500000 | 0.1 | JavaFoil+Calcfoil stall+Eppler ext transition
28 | 500000 | 0.1 | XFOIL ncrit=9
29 | 500000 | 0.25 | JavaFoil+Calcfoil stall+Eppler ext transition
30 | 500000 | 0.25 | XFOIL ncrit=9
31 | 500000 | 0.5 | JavaFoil+Calcfoil stall+Eppler ext transition
32 | 500000 | 0.5 | XFOIL ncrit=9
33 | 750000 | 0 | JavaFoil+Calcfoil stall+Eppler ext transition
34 | 750000 | 0 | XFOIL ncrit=9
35 | 750000 | 0.1 | JavaFoil+Calcfoil stall+Eppler ext transition
36 | 750000 | 0.1 | XFOIL ncrit=9
37 | 750000 | 0.25 | JavaFoil+Calcfoil stall+Eppler ext transition
38 | 750000 | 0.25 | XFOIL ncrit=9
39 | 750000 | 0.5 | JavaFoil+Calcfoil stall+Eppler ext transition
40 | 750000 | 0.5 | XFOIL ncrit=9
41 | 1000000 | 0 | JavaFoil+Calcfoil stall+Eppler ext transition
42 | 1000000 | 0 | XFOIL ncrit=9
43 | 1000000 | 0.1 | JavaFoil+Calcfoil stall+Eppler ext transition
44 | 1000000 | 0.1 | XFOIL ncrit=9
45 | 1000000 | 0.25 | JavaFoil+Calcfoil stall+Eppler ext transition
46 | 1000000 | 0.25 | XFOIL ncrit=9
47 | 1000000 | 0.5 | JavaFoil+Calcfoil stall+Eppler ext transition
48 | 1000000 | 0.5 | XFOIL ncrit=9
49 | 2000000 | 0 | JavaFoil+Calcfoil stall+Eppler ext transition
50 | 2000000 | 0 | XFOIL ncrit=9
51 | 2000000 | 0.1 | JavaFoil+Calcfoil stall+Eppler ext transition
52 | 2000000 | 0.1 | XFOIL ncrit=9
53 | 2000000 | 0.25 | JavaFoil+Calcfoil stall+Eppler ext transition
54 | 2000000 | 0.25 | XFOIL ncrit=9
55 | 2000000 | 0.5 | JavaFoil+Calcfoil stall+Eppler ext transition
56 | 2000000 | 0.5 | XFOIL ncrit=9
57 | 3000000 | 0 | JavaFoil+Calcfoil stall+Eppler ext transition
58 | 3000000 | 0 | XFOIL ncrit=9
59 | 3000000 | 0.1 | JavaFoil+Calcfoil stall+Eppler ext transition
60 | 3000000 | 0.1 | XFOIL ncrit=9
61 | 3000000 | 0.25 | JavaFoil+Calcfoil stall+Eppler ext transition
62 | 3000000 | 0.25 | XFOIL ncrit=9
63 | 3000000 | 0.5 | JavaFoil+Calcfoil stall+Eppler ext transition
64 | 3000000 | 0.5 | XFOIL ncrit=9
65 | 4000000 | 0 | JavaFoil+Calcfoil stall+Eppler ext transition
66 | 4000000 | 0 | XFOIL ncrit=9
67 | 4000000 | 0.1 | JavaFoil+Calcfoil stall+Eppler ext transition
68 | 4000000 | 0.1 | XFOIL ncrit=9
69 | 4000000 | 0.25 | JavaFoil+Calcfoil stall+Eppler ext transition
70 | 4000000 | 0.25 | XFOIL ncrit=9
71 | 4000000 | 0.5 | JavaFoil+Calcfoil stall+Eppler ext transition
72 | 4000000 | 0.5 | XFOIL ncrit=9
73 | 5000000 | 0 | JavaFoil+Calcfoil stall+Eppler ext transition
74 | 5000000 | 0 | XFOIL ncrit=9
75 | 5000000 | 0.1 | JavaFoil+Calcfoil stall+Eppler ext transition
76 | 5000000 | 0.1 | XFOIL ncrit=9
77 | 5000000 | 0.25 | JavaFoil+Calcfoil stall+Eppler ext transition
78 | 5000000 | 0.25 | XFOIL ncrit=9
79 | 5000000 | 0.5 | JavaFoil+Calcfoil stall+Eppler ext transition
80 | 5000000 | 0.5 | XFOIL ncrit=9
81 | 6000000 | 0 | JavaFoil+Calcfoil stall+Eppler ext transition
82 | 6000000 | 0 | XFOIL ncrit=9
83 | 6000000 | 0.1 | JavaFoil+Calcfoil stall+Eppler ext transition
84 | 6000000 | 0.1 | XFOIL ncrit=9
85 | 6000000 | 0.25 | JavaFoil+Calcfoil stall+Eppler ext transition
86 | 6000000 | 0.25 | XFOIL ncrit=9
87 | 6000000 | 0.5 | JavaFoil+Calcfoil stall+Eppler ext transition
88 | 6000000 | 0.5 | XFOIL ncrit=9
89 | 7000000 | 0 | JavaFoil+Calcfoil stall+Eppler ext transition
90 | 7000000 | 0 | XFOIL ncrit=9
91 | 7000000 | 0.1 | JavaFoil+Calcfoil stall+Eppler ext transition
92 | 7000000 | 0.1 | XFOIL ncrit=9
93 | 7000000 | 0.25 | JavaFoil+Calcfoil stall+Eppler ext transition
94 | 7000000 | 0.25 | XFOIL ncrit=9
95 | 7000000 | 0.5 | JavaFoil+Calcfoil stall+Eppler ext transition
96 | 7000000 | 0.5 | XFOIL ncrit=9
97 | 8000000 | 0 | JavaFoil+Calcfoil stall+Eppler ext transition
98 | 8000000 | 0 | XFOIL ncrit=9
99 | 8000000 | 0.1 | JavaFoil+Calcfoil stall+Eppler ext transition
100 | 8000000 | 0.1 | XFOIL ncrit=9
101 | 8000000 | 0.25 | JavaFoil+Calcfoil stall+Eppler ext transition
102 | 8000000 | 0.25 | XFOIL ncrit=9
103 | 8000000 | 0.5 | JavaFoil+Calcfoil stall+Eppler ext transition
104 | 8000000 | 0.5 | XFOIL ncrit=9
105 | 10000000 | 0 | JavaFoil+Calcfoil stall+Eppler ext transition
106 | 10000000 | 0 | XFOIL ncrit=9
107 | 10000000 | 0.1 | JavaFoil+Calcfoil stall+Eppler ext transition
108 | 10000000 | 0.1 | XFOIL ncrit=9
109 | 10000000 | 0.25 | JavaFoil+Calcfoil stall+Eppler ext transition
110 | 10000000 | 0.25 | XFOIL ncrit=9
111 | 10000000 | 0.5 | JavaFoil+Calcfoil stall+Eppler ext transition
112 | 10000000 | 0.5 | XFOIL ncrit=9
113 | 12000000 | 0 | JavaFoil+Calcfoil stall+Eppler ext transition
114 | 12000000 | 0 | XFOIL ncrit=9
115 | 12000000 | 0.1 | JavaFoil+Calcfoil stall+Eppler ext transition
116 | 12000000 | 0.1 | XFOIL ncrit=9
117 | 12000000 | 0.25 | JavaFoil+Calcfoil stall+Eppler ext transition
118 | 12000000 | 0.25 | XFOIL ncrit=9
119 | 12000000 | 0.5 | JavaFoil+Calcfoil stall+Eppler ext transition
120 | 12000000 | 0.5 | XFOIL ncrit=9
121 | 14000000 | 0 | JavaFoil+Calcfoil stall+Eppler ext transition
122 | 14000000 | 0 | XFOIL ncrit=9
123 | 14000000 | 0.1 | JavaFoil+Calcfoil stall+Eppler ext transition
124 | 14000000 | 0.1 | XFOIL ncrit=9
125 | 14000000 | 0.25 | JavaFoil+Calcfoil stall+Eppler ext transition
126 | 14000000 | 0.25 | XFOIL ncrit=9
127 | 14000000 | 0.5 | JavaFoil+Calcfoil stall+Eppler ext transition
128 | 14000000 | 0.5 | XFOIL ncrit=9
129 | 16000000 | 0 | JavaFoil+Calcfoil stall+Eppler ext transition
130 | 16000000 | 0 | XFOIL ncrit=9
131 | 16000000 | 0.1 | JavaFoil+Calcfoil stall+Eppler ext transition
132 | 16000000 | 0.1 | XFOIL ncrit=9
133 | 16000000 | 0.25 | JavaFoil+Calcfoil stall+Eppler ext transition
134 | 16000000 | 0.25 | XFOIL ncrit=9
135 | 16000000 | 0.5 | JavaFoil+Calcfoil stall+Eppler ext transition
136 | 16000000 | 0.5 | XFOIL ncrit=9
137 | 18000000 | 0 | JavaFoil+Calcfoil stall+Eppler ext transition
138 | 18000000 | 0 | XFOIL ncrit=9
139 | 18000000 | 0.1 | JavaFoil+Calcfoil stall+Eppler ext transition
140 | 18000000 | 0.1 | XFOIL ncrit=9
141 | 18000000 | 0.25 | JavaFoil+Calcfoil stall+Eppler ext transition
142 | 18000000 | 0.25 | XFOIL ncrit=9
143 | 18000000 | 0.5 | JavaFoil+Calcfoil stall+Eppler ext transition
144 | 18000000 | 0.5 | XFOIL ncrit=9
145 | 20000000 | 0 | JavaFoil+Calcfoil stall+Eppler ext transition
146 | 20000000 | 0 | XFOIL ncrit=9
147 | 20000000 | 0.1 | JavaFoil+Calcfoil stall+Eppler ext transition
148 | 20000000 | 0.1 | XFOIL ncrit=9
149 | 20000000 | 0.25 | JavaFoil+Calcfoil stall+Eppler ext transition
150 | 20000000 | 0.25 | XFOIL ncrit=9
151 | 20000000 | 0.5 | JavaFoil+Calcfoil stall+Eppler ext transition
152 | 20000000 | 0.5 | XFOIL ncrit=9

## 1. Re 50k Mach 0.00 (1)
BIGFOIL.COM POLAR EXPORT
NACA34013
NACA34013 |  |  |  | Cl Max: | 1.466 | at alpha= | 15 | deg
JavaFoil+Calcfoil stall+Eppler ext transition |  |  |  | L/D Max: | 31.322 | at alpha= | 4 | deg
Re: | 50000 |  |  | Cd Min: | 0.01867 | at alpha= | 0.5 | deg
Mach: | 0 |  |  | Cl=0 at alpha= | -2.3367 | deg
|  |  |  | @ Cl=0.1, Cd= | 0.036201
|  |  |  | @ Cl=0.4, Cd= | 0.018965
|  |  |  | @ Cl=0.6, Cd= | 0.020644
alpha (deg) | Cl | Cd | Cm | Cl/Cd
-19.5 | -0.665 | 0.32537 | -0.006 | -2.042
-19 | -0.678 | 0.31432 | -0.006 | -2.156
-18.5 | -0.69 | 0.28898 | -0.006 | -2.388
-18 | -0.702 | 0.27784 | -0.007 | -2.525
-17.5 | -0.712 | 0.26085 | -0.007 | -2.73
-17 | -0.721 | 0.24114 | -0.007 | -2.991
-16.5 | -0.729 | 0.22905 | -0.007 | -3.183
-16 | -0.735 | 0.21353 | -0.007 | -3.444
-15.5 | -0.74 | 0.20001 | -0.007 | -3.699
-15 | -0.742 | 0.18775 | -0.007 | -3.953
-14.5 | -0.743 | 0.17595 | -0.007 | -4.22
-14 | -0.741 | 0.16287 | -0.007 | -4.547
-13.5 | -0.736 | 0.15335 | -0.007 | -4.8
-13 | -0.729 | 0.14206 | -0.007 | -5.131
-12.5 | -0.719 | 0.13358 | -0.007 | -5.382
-12 | -0.706 | 0.12387 | -0.007 | -5.7
-11.5 | -0.689 | 0.11584 | -0.007 | -5.95
-11 | -0.67 | 0.10719 | -0.008 | -6.247
-10.5 | -0.647 | 0.10015 | -0.008 | -6.464
-10 | -0.622 | 0.09349 | -0.008 | -6.658
-9.5 | -0.595 | 0.08664 | -0.008 | -6.866
-9 | -0.565 | 0.0811 | -0.008 | -6.964
-8.5 | -0.532 | 0.07549 | -0.008 | -7.051
-8 | -0.498 | 0.07039 | -0.008 | -7.07
-7.5 | -0.461 | 0.06582 | -0.009 | -7.001
-7 | -0.422 | 0.06157 | -0.009 | -6.856
-6.5 | -0.382 | 0.05774 | -0.009 | -6.609
-6 | -0.339 | 0.05405 | -0.009 | -6.278
-5.5 | -0.296 | 0.05104 | -0.009 | -5.795
-5 | -0.251 | 0.04816 | -0.01 | -5.214
-4.5 | -0.205 | 0.0457 | -0.01 | -4.496
-4 | -0.159 | 0.0435 | -0.01 | -3.656
-3.5 | -0.112 | 0.04081 | -0.01 | -2.742
-3 | -0.064 | 0.0392 | -0.011 | -1.637
-2.5 | -0.016 | 0.03827 | -0.011 | -0.417
-2 | 0.033 | 0.03727 | -0.012 | 0.877
-1.5 | 0.082 | 0.03659 | -0.012 | 2.233
-1 | 0.131 | 0.03553 | -0.013 | 3.696
-0.5 | 0.222 | 0.01876 | -0.023 | 11.838
0 | 0.282 | 0.02009 | -0.023 | 14.017
0.5 | 0.341 | 0.01867 | -0.024 | 18.281
1 | 0.401 | 0.01897 | -0.024 | 21.117
1.5 | 0.46 | 0.01935 | -0.024 | 23.755
2 | 0.518 | 0.0198 | -0.024 | 26.147
2.5 | 0.575 | 0.02034 | -0.024 | 28.253
3 | 0.63 | 0.02101 | -0.024 | 29.979
3.5 | 0.682 | 0.02192 | -0.024 | 31.11
4 | 0.729 | 0.02327 | -0.024 | 31.322
4.5 | 0.769 | 0.02549 | -0.024 | 30.161
5 | 0.805 | 0.0287 | -0.023 | 28.034
5.5 | 0.84 | 0.03259 | -0.023 | 25.765
6 | 0.879 | 0.03614 | -0.022 | 24.321
6.5 | 0.92 | 0.03962 | -0.022 | 23.23
7 | 0.964 | 0.04281 | -0.022 | 22.515
7.5 | 1.008 | 0.04599 | -0.022 | 21.927
8 | 1.053 | 0.04912 | -0.022 | 21.441
8.5 | 1.097 | 0.05245 | -0.022 | 20.916
9 | 1.14 | 0.05548 | -0.022 | 20.55
9.5 | 1.182 | 0.05902 | -0.022 | 20.022
10 | 1.221 | 0.06296 | -0.022 | 19.397
10.5 | 1.259 | 0.06688 | -0.023 | 18.83
11 | 1.295 | 0.07106 | -0.023 | 18.226
11.5 | 1.329 | 0.0755 | -0.023 | 17.601
12 | 1.361 | 0.07998 | -0.023 | 17.017
12.5 | 1.392 | 0.08425 | -0.024 | 16.521
13 | 1.423 | 0.08777 | -0.024 | 16.215
13.5 | 1.442 | 0.09396 | -0.024 | 15.348
14 | 1.455 | 0.10114 | -0.024 | 14.39
14.5 | 1.464 | 0.10927 | -0.024 | 13.399
15 | 1.466 | 0.11928 | -0.024 | 12.292
15.5 | 1.458 | 0.1323 | -0.023 | 11.018
16 | 1.421 | 0.15313 | -0.019 | 9.282
16.5 | 1.405 | 0.16477 | -0.015 | 8.527
17 | 1.397 | 0.17467 | -0.015 | 8.001
17.5 | 1.388 | 0.18501 | -0.014 | 7.5
18 | 1.375 | 0.19642 | -0.014 | 7.002
18.5 | 1.36 | 0.20794 | -0.013 | 6.541
19 | 1.343 | 0.22038 | -0.013 | 6.092
19.5 | 1.323 | 0.23324 | -0.013 | 5.671
20 | 1.3 | 0.24772 | -0.012 | 5.25

## 2. Re 50k Mach 0.00 (2)
BIGFOIL.COM POLAR EXPORT
NACA34013
NACA34013 |  |  |  | Cl Max: | 0.8387 | at alpha= | 20 | deg
XFOIL ncrit=9 |  |  |  | L/D Max: | 22.1545 | at alpha= | 2 | deg
Re: | 50000 |  |  | Cd Min: | 0.23975 | at alpha= | 20 | deg
Mach: | 0 |  |  | Cl=0 at alpha= | -1.8802 | deg
|  |  |  | @ Cl=0.1, Cd= | 0.027457
|  |  |  | @ Cl=0.4, Cd= | 0.023009
|  |  |  | @ Cl=0.6, Cd= | 0.13949
alpha (deg) | Cl | Cd | Cm | Cl/Cd
-20 | -0.593 | 0.23089 | 0.0254 | -2.5683
-19.5 | -0.5785 | 0.22628 | 0.0218 | -2.5566
-19 | -0.5772 | 0.22796 | 0.0164 | -2.532
-18.5 | -0.55 | 0.21533 | 0.0151 | -2.5542
-18 | -0.5301 | 0.2084 | 0.0131 | -2.5437
-17.5 | -0.5218 | 0.20557 | 0.0091 | -2.5383
-17 | -0.5188 | 0.2029 | 0.0049 | -2.5569
-16.5 | -0.4862 | 0.19103 | 0.0048 | -2.5451
-16 | -0.4748 | 0.18621 | 0.0019 | -2.5498
-15.5 | -0.492 | 0.18861 | -0.0037 | -2.6086
-15 | -0.4458 | 0.17327 | -0.0025 | -2.5729
-14.5 | -0.4456 | 0.1703 | -0.0058 | -2.6166
-14 | -0.4263 | 0.16176 | -0.0071 | -2.6354
-13.5 | -0.4153 | 0.15611 | -0.0089 | -2.6603
-13 | -0.4124 | 0.15024 | -0.0114 | -2.7449
-12.5 | -0.3984 | 0.14394 | -0.0124 | -2.7678
-12 | -0.384 | 0.13671 | -0.0131 | -2.8089
-11.5 | -0.3942 | 0.13218 | -0.0159 | -2.9823
-11 | -0.3989 | 0.12772 | -0.0174 | -3.1232
-10.5 | -0.3889 | 0.12096 | -0.0173 | -3.2151
-10 | -0.3945 | 0.11565 | -0.0177 | -3.4112
-9.5 | -0.3561 | 0.10751 | -0.0143 | -3.3123
-9 | -0.3565 | 0.10277 | -0.0122 | -3.4689
-8.5 | -0.3269 | 0.09661 | -0.0082 | -3.3837
-8 | -0.3225 | 0.09269 | -0.0035 | -3.4793
-7.5 | -0.2727 | 0.08672 | 0.002 | -3.1446
-7 | -0.2316 | 0.08133 | 0.0067 | -2.8477
-6.5 | -0.1966 | 0.07661 | 0.0111 | -2.5662
-5 | -0.3878 | 0.06408 | 0.0263 | -6.0518
-4.5 | -0.4882 | 0.04717 | 0.0028 | -10.3498
-4 | -0.4518 | 0.04206 | 0.0036 | -10.7418
-3.5 | -0.4221 | 0.03916 | 0.0064 | -10.7789
-3 | -0.3524 | 0.03717 | 0.003 | -9.4808
-2.5 | -0.2262 | 0.03341 | -0.0101 | -6.7704
-2 | -0.0933 | 0.03068 | -0.0222 | -3.0411
-1.5 | 0.296 | 0.02419 | -0.0701 | 12.2365
-1 | 0.3806 | 0.02303 | -0.0732 | 16.5263
-0.5 | 0.4258 | 0.02298 | -0.0702 | 18.5292
0 | 0.4657 | 0.02336 | -0.0667 | 19.9358
0.5 | 0.5027 | 0.02409 | -0.0632 | 20.8676
1 | 0.5392 | 0.02504 | -0.0598 | 21.5335
1.5 | 0.5761 | 0.02615 | -0.0566 | 22.0306
2 | 0.6108 | 0.02757 | -0.0533 | 22.1545
2.5 | 0.6413 | 0.02938 | -0.0497 | 21.8278
3 | 0.6711 | 0.03138 | -0.0461 | 21.3862
3.5 | 0.6988 | 0.03369 | -0.0424 | 20.7421
4 | 0.7266 | 0.03618 | -0.0388 | 20.0829
4.5 | 0.7596 | 0.03852 | -0.0357 | 19.7196
5 | 0.7456 | 0.04403 | -0.0297 | 16.9339
5.5 | 0.7031 | 0.05208 | -0.0235 | 13.5004
6 | 0.5884 | 0.06629 | -0.0189 | 8.8762
6.5 | 0.5014 | 0.08082 | -0.0224 | 6.2039
8 | 0.4724 | 0.10112 | -0.0253 | 4.6717
9.5 | 0.5491 | 0.11815 | -0.0255 | 4.6475
10 | 0.5484 | 0.12184 | -0.0244 | 4.501
10.5 | 0.5637 | 0.12708 | -0.0245 | 4.4358
11 | 0.5803 | 0.13244 | -0.0247 | 4.3816
11.5 | 0.596 | 0.13804 | -0.0252 | 4.3176
12 | 0.6115 | 0.14367 | -0.0258 | 4.2563
12.5 | 0.6261 | 0.14942 | -0.0266 | 4.1902
13 | 0.6411 | 0.1553 | -0.0277 | 4.1281
13.5 | 0.6575 | 0.16145 | -0.0289 | 4.0725
14 | 0.6826 | 0.169 | -0.0301 | 4.0391
14.5 | 0.7119 | 0.17748 | -0.0312 | 4.0112
15 | 0.7126 | 0.18068 | -0.033 | 3.944
15.5 | 0.716 | 0.1851 | -0.0353 | 3.8682
16 | 0.7262 | 0.19079 | -0.0377 | 3.8063
16.5 | 0.7429 | 0.19766 | -0.0398 | 3.7585
17 | 0.7729 | 0.20755 | -0.0412 | 3.7239
17.5 | 0.7784 | 0.21085 | -0.0441 | 3.6917
18 | 0.7832 | 0.21524 | -0.0476 | 3.6387
18.5 | 0.7976 | 0.22185 | -0.0505 | 3.5952
19 | 0.8269 | 0.23258 | -0.0518 | 3.5553
19.5 | 0.8287 | 0.23419 | -0.0561 | 3.5386
20 | 0.8387 | 0.23975 | -0.06 | 3.4982

## 3. Re 50k Mach 0.10 (1)
BIGFOIL.COM POLAR EXPORT
NACA34013
NACA34013 |  |  |  | Cl Max: | 1.458 | at alpha= | 14.5 | deg
JavaFoil+Calcfoil stall+Eppler ext transition |  |  |  | L/D Max: | 31.006 | at alpha= | 4 | deg
Re: | 50000 |  |  | Cd Min: | 0.01872 | at alpha= | 0.5 | deg
Mach: | 0.1 |  |  | Cl=0 at alpha= | -2.3367 | deg
|  |  |  | @ Cl=0.1, Cd= | 0.036284
|  |  |  | @ Cl=0.4, Cd= | 0.019015
|  |  |  | @ Cl=0.6, Cd= | 0.020723
alpha (deg) | Cl | Cd | Cm | Cl/Cd
-19 | -0.631 | 0.33205 | -0.006 | -1.902
-18.5 | -0.647 | 0.31259 | -0.006 | -2.069
-18 | -0.661 | 0.29049 | -0.006 | -2.276
-17.5 | -0.675 | 0.27577 | -0.007 | -2.446
-17 | -0.687 | 0.25216 | -0.007 | -2.724
-16.5 | -0.698 | 0.23635 | -0.007 | -2.953
-16 | -0.707 | 0.22058 | -0.007 | -3.206
-15.5 | -0.715 | 0.20955 | -0.007 | -3.41
-15 | -0.72 | 0.19413 | -0.007 | -3.709
-14.5 | -0.723 | 0.18024 | -0.007 | -4.012
-14 | -0.724 | 0.16752 | -0.007 | -4.321
-13.5 | -0.722 | 0.15667 | -0.007 | -4.607
-13 | -0.717 | 0.14741 | -0.007 | -4.864
-12.5 | -0.709 | 0.13624 | -0.007 | -5.206
-12 | -0.698 | 0.12722 | -0.007 | -5.49
-11.5 | -0.683 | 0.11846 | -0.007 | -5.767
-11 | -0.665 | 0.10967 | -0.008 | -6.065
-10.5 | -0.644 | 0.10223 | -0.008 | -6.301
-10 | -0.62 | 0.09409 | -0.008 | -6.592
-9.5 | -0.594 | 0.08791 | -0.008 | -6.753
-9 | -0.564 | 0.08213 | -0.008 | -6.871
-8.5 | -0.533 | 0.07623 | -0.008 | -6.985
-8 | -0.498 | 0.0708 | -0.008 | -7.037
-7.5 | -0.462 | 0.06635 | -0.009 | -6.96
-7 | -0.423 | 0.06177 | -0.009 | -6.851
-6.5 | -0.383 | 0.05786 | -0.009 | -6.616
-6 | -0.341 | 0.05431 | -0.009 | -6.271
-5.5 | -0.297 | 0.05112 | -0.009 | -5.808
-5 | -0.252 | 0.04833 | -0.01 | -5.217
-4.5 | -0.206 | 0.04585 | -0.01 | -4.501
-4 | -0.16 | 0.04363 | -0.01 | -3.662
-3.5 | -0.112 | 0.04092 | -0.01 | -2.747
-3 | -0.064 | 0.03928 | -0.011 | -1.641
-2.5 | -0.016 | 0.03835 | -0.011 | -0.418
-2 | 0.033 | 0.03734 | -0.012 | 0.879
-1.5 | 0.082 | 0.03664 | -0.012 | 2.24
-1 | 0.132 | 0.03565 | -0.013 | 3.701
-0.5 | 0.223 | 0.01884 | -0.023 | 11.847
0 | 0.283 | 0.02012 | -0.024 | 14.059
0.5 | 0.343 | 0.01872 | -0.024 | 18.318
1 | 0.403 | 0.01903 | -0.024 | 21.156
1.5 | 0.462 | 0.01941 | -0.024 | 23.783
2 | 0.52 | 0.01988 | -0.024 | 26.165
2.5 | 0.577 | 0.02043 | -0.024 | 28.245
3 | 0.632 | 0.02113 | -0.025 | 29.923
3.5 | 0.684 | 0.02208 | -0.025 | 30.971
4 | 0.73 | 0.02355 | -0.024 | 31.006
4.5 | 0.769 | 0.02595 | -0.024 | 29.655
5 | 0.805 | 0.02934 | -0.023 | 27.433
5.5 | 0.841 | 0.03314 | -0.023 | 25.38
6 | 0.881 | 0.03667 | -0.022 | 24.031
6.5 | 0.923 | 0.0401 | -0.022 | 23.025
7 | 0.967 | 0.04329 | -0.022 | 22.344
7.5 | 1.012 | 0.04644 | -0.022 | 21.793
8 | 1.057 | 0.04958 | -0.022 | 21.321
8.5 | 1.101 | 0.0529 | -0.022 | 20.819
9 | 1.145 | 0.05599 | -0.022 | 20.443
9.5 | 1.186 | 0.0596 | -0.022 | 19.899
10 | 1.226 | 0.06355 | -0.022 | 19.285
10.5 | 1.263 | 0.06757 | -0.023 | 18.696
11 | 1.299 | 0.07182 | -0.023 | 18.084
11.5 | 1.332 | 0.07636 | -0.023 | 17.447
12 | 1.364 | 0.0809 | -0.023 | 16.858
12.5 | 1.394 | 0.08521 | -0.024 | 16.361
13 | 1.424 | 0.08913 | -0.024 | 15.971
13.5 | 1.441 | 0.09555 | -0.024 | 15.078
14 | 1.452 | 0.10306 | -0.024 | 14.09
14.5 | 1.458 | 0.11166 | -0.024 | 13.059
15 | 1.457 | 0.12245 | -0.024 | 11.901
15.5 | 1.44 | 0.13805 | -0.022 | 10.432
16 | 1.401 | 0.15717 | -0.017 | 8.913
16.5 | 1.391 | 0.16717 | -0.015 | 8.319
17 | 1.381 | 0.17773 | -0.014 | 7.769
17.5 | 1.368 | 0.18884 | -0.014 | 7.242
18 | 1.352 | 0.20066 | -0.013 | 6.736
18.5 | 1.333 | 0.21314 | -0.013 | 6.253
19 | 1.311 | 0.22556 | -0.013 | 5.813
19.5 | 1.287 | 0.23936 | -0.013 | 5.377

## 4. Re 50k Mach 0.10 (2)
BIGFOIL.COM POLAR EXPORT
NACA34013
NACA34013 |  |  |  | Cl Max: | 0.8412 | at alpha= | 20 | deg
XFOIL ncrit=9 |  |  |  | L/D Max: | 22.057 | at alpha= | 1.5 | deg
Re: | 50000 |  |  | Cd Min: | 0.24065 | at alpha= | 20 | deg
Mach: | 0.1 |  |  | Cl=0 at alpha= | -1.8911 | deg
|  |  |  | @ Cl=0.1, Cd= | 0.027572
|  |  |  | @ Cl=0.4, Cd= | 0.023084
|  |  |  | @ Cl=0.6, Cd= | 0.13996
alpha (deg) | Cl | Cd | Cm | Cl/Cd
-20 | -0.5945 | 0.23157 | 0.0256 | -2.5673
-19.5 | -0.5803 | 0.22722 | 0.0219 | -2.5539
-19 | -0.5803 | 0.22965 | 0.0164 | -2.5269
-18.5 | -0.55 | 0.21558 | 0.0155 | -2.5513
-18 | -0.5309 | 0.20898 | 0.0133 | -2.5404
-17.5 | -0.5241 | 0.20679 | 0.009 | -2.5345
-17 | -0.5131 | 0.20115 | 0.0057 | -2.5508
-16.5 | -0.4862 | 0.19149 | 0.0049 | -2.539
-16 | -0.4759 | 0.18704 | 0.0018 | -2.5444
-15.5 | -0.4946 | 0.18993 | -0.004 | -2.6041
-15 | -0.4451 | 0.17369 | -0.0024 | -2.5626
-14.5 | -0.4479 | 0.17144 | -0.0061 | -2.6126
-14 | -0.424 | 0.16196 | -0.0069 | -2.6179
-13.5 | -0.4164 | 0.15692 | -0.0091 | -2.6536
-13 | -0.4074 | 0.15016 | -0.011 | -2.7131
-12.5 | -0.4 | 0.14481 | -0.0127 | -2.7622
-12 | -0.3817 | 0.13711 | -0.013 | -2.7839
-11.5 | -0.3824 | 0.13155 | -0.015 | -2.9069
-11 | -0.4022 | 0.12873 | -0.0178 | -3.1244
-10.5 | -0.3927 | 0.12197 | -0.0177 | -3.2196
-10 | -0.3615 | 0.11326 | -0.0157 | -3.1918
-9.5 | -0.3598 | 0.10838 | -0.0146 | -3.3198
-9 | -0.3605 | 0.10363 | -0.0125 | -3.4787
-8.5 | -0.3303 | 0.09742 | -0.0082 | -3.3905
-8 | -0.3262 | 0.09348 | -0.0034 | -3.4895
-7.5 | -0.274 | 0.08733 | 0.0021 | -3.1375
-7 | -0.2319 | 0.0818 | 0.0067 | -2.835
-6.5 | -0.1956 | 0.07691 | 0.011 | -2.5432
-6 | -0.1658 | 0.07071 | 0.0114 | -2.3448
-5 | -0.2915 | 0.05647 | 0.0202 | -5.162
-4.5 | -0.4891 | 0.04783 | 0.0023 | -10.2258
-4 | -0.4549 | 0.04254 | 0.0035 | -10.6935
-3.5 | -0.4256 | 0.03959 | 0.0063 | -10.7502
-3 | -0.3475 | 0.03736 | 0.0015 | -9.3014
-2.5 | -0.221 | 0.03354 | -0.0114 | -6.5891
-2 | -0.0853 | 0.03069 | -0.0238 | -2.7794
-1.5 | 0.3064 | 0.0241 | -0.0715 | 12.7137
-1 | 0.383 | 0.02312 | -0.0733 | 16.5657
-0.5 | 0.4303 | 0.02302 | -0.0705 | 18.6924
0 | 0.468 | 0.0235 | -0.0668 | 19.9149
0.5 | 0.5057 | 0.02422 | -0.0634 | 20.8794
1 | 0.541 | 0.02527 | -0.0599 | 21.4088
1.5 | 0.5801 | 0.0263 | -0.0567 | 22.057
2 | 0.6105 | 0.02797 | -0.0531 | 21.827
2.5 | 0.6416 | 0.02975 | -0.0495 | 21.5664
3 | 0.6709 | 0.03182 | -0.0458 | 21.0842
3.5 | 0.6967 | 0.03426 | -0.0419 | 20.3357
4 | 0.7205 | 0.03705 | -0.0381 | 19.4467
4.5 | 0.7481 | 0.03976 | -0.0345 | 18.8154
5 | 0.7441 | 0.04467 | -0.0293 | 16.6577
5.5 | 0.675 | 0.05458 | -0.0222 | 12.3672
6 | 0.578 | 0.06757 | -0.0188 | 8.5541
6.5 | 0.5406 | 0.07729 | -0.0197 | 6.9944
7.5 | 0.4482 | 0.09663 | -0.0256 | 4.6383
8 | 0.4728 | 0.10158 | -0.0253 | 4.6545
9 | 0.5369 | 0.11371 | -0.0261 | 4.7217
9.5 | 0.54 | 0.11791 | -0.025 | 4.5798
10 | 0.5467 | 0.12219 | -0.0243 | 4.4742
10.5 | 0.5629 | 0.12749 | -0.0244 | 4.4152
11 | 0.5801 | 0.13293 | -0.0247 | 4.364
11.5 | 0.5961 | 0.13854 | -0.0252 | 4.3027
12 | 0.6116 | 0.14419 | -0.0258 | 4.2416
12.5 | 0.6261 | 0.14993 | -0.0267 | 4.1759
13 | 0.6409 | 0.1558 | -0.0278 | 4.1136
13.5 | 0.657 | 0.16189 | -0.029 | 4.0583
14 | 0.6804 | 0.16921 | -0.0302 | 4.021
14.5 | 0.7093 | 0.17763 | -0.0314 | 3.9931
15 | 0.7154 | 0.18172 | -0.0331 | 3.9368
15.5 | 0.7176 | 0.18582 | -0.0355 | 3.8618
16 | 0.7274 | 0.19144 | -0.0379 | 3.7996
16.5 | 0.7436 | 0.19821 | -0.0402 | 3.7516
17 | 0.7726 | 0.20791 | -0.0416 | 3.716
18 | 0.7853 | 0.21602 | -0.048 | 3.6353
18.5 | 0.7994 | 0.22259 | -0.0509 | 3.5914
19 | 0.8281 | 0.23319 | -0.0523 | 3.5512
19.5 | 0.8313 | 0.23512 | -0.0565 | 3.5356
20 | 0.8412 | 0.24065 | -0.0605 | 3.4955

## 5. Re 50k Mach 0.25 (1)
BIGFOIL.COM POLAR EXPORT
NACA34013
NACA34013 |  |  |  | Cl Max: | 1.421 | at alpha= | 13.5 | deg
JavaFoil+Calcfoil stall+Eppler ext transition |  |  |  | L/D Max: | 29.943 | at alpha= | 3.5 | deg
Re: | 50000 |  |  | Cd Min: | 0.01902 | at alpha= | 0.5 | deg
Mach: | 0.25 |  |  | Cl=0 at alpha= | -2.34 | deg
|  |  |  | @ Cl=0.1, Cd= | 0.036555
|  |  |  | @ Cl=0.4, Cd= | 0.019287
|  |  |  | @ Cl=0.6, Cd= | 0.02114
alpha (deg) | Cl | Cd | Cm | Cl/Cd
-17 | -0.367 | 0.44461 | -0.006 | -0.825
-16.5 | -0.411 | 0.39041 | -0.006 | -1.052
-16 | -0.451 | 0.33489 | -0.006 | -1.347
-15.5 | -0.488 | 0.3005 | -0.007 | -1.625
-15 | -0.522 | 0.26424 | -0.007 | -1.974
-14.5 | -0.552 | 0.42336 | -0.007 | -1.303
-14 | -0.577 | 0.2155 | -0.007 | -2.675
-13.5 | -0.598 | 0.19442 | -0.007 | -3.073
-13 | -0.614 | 0.17679 | -0.007 | -3.472
-12.5 | -0.625 | 0.16258 | -0.007 | -3.845
-12 | -0.631 | 0.14989 | -0.007 | -4.211
-11.5 | -0.63 | 0.13516 | -0.008 | -4.664
-11 | -0.625 | 0.12362 | -0.008 | -5.053
-10.5 | -0.614 | 0.11238 | -0.008 | -5.467
-10 | -0.6 | 0.10414 | -0.008 | -5.758
-9.5 | -0.58 | 0.09584 | -0.008 | -6.055
-9 | -0.557 | 0.08782 | -0.008 | -6.342
-8.5 | -0.53 | 0.08084 | -0.008 | -6.553
-8 | -0.499 | 0.07498 | -0.009 | -6.655
-7.5 | -0.465 | 0.06932 | -0.009 | -6.708
-7 | -0.428 | 0.06421 | -0.009 | -6.667
-6.5 | -0.389 | 0.05981 | -0.009 | -6.498
-6 | -0.347 | 0.05585 | -0.009 | -6.207
-5.5 | -0.303 | 0.05244 | -0.01 | -5.777
-5 | -0.258 | 0.04929 | -0.01 | -5.228
-4.5 | -0.211 | 0.04658 | -0.01 | -4.534
-4 | -0.164 | 0.04425 | -0.01 | -3.698
-3.5 | -0.115 | 0.04227 | -0.011 | -2.727
-3 | -0.066 | 0.03971 | -0.011 | -1.665
-2.5 | -0.016 | 0.03833 | -0.011 | -0.429
-2 | 0.034 | 0.03797 | -0.012 | 0.887
-1.5 | 0.084 | 0.03701 | -0.013 | 2.277
-1 | 0.135 | 0.03556 | -0.013 | 3.807
-0.5 | 0.229 | 0.0203 | -0.024 | 11.295
0 | 0.29 | 0.02044 | -0.024 | 14.206
0.5 | 0.352 | 0.01902 | -0.024 | 18.507
1 | 0.413 | 0.01936 | -0.025 | 21.33
1.5 | 0.473 | 0.01979 | -0.025 | 23.916
2 | 0.533 | 0.02032 | -0.025 | 26.214
2.5 | 0.59 | 0.02098 | -0.025 | 28.136
3 | 0.645 | 0.02186 | -0.025 | 29.488
3.5 | 0.694 | 0.02318 | -0.025 | 29.943
4 | 0.736 | 0.0254 | -0.024 | 28.976
4.5 | 0.773 | 0.02872 | -0.024 | 26.911
5 | 0.81 | 0.03254 | -0.023 | 24.894
5.5 | 0.851 | 0.03613 | -0.023 | 23.549
6 | 0.895 | 0.03942 | -0.022 | 22.698
6.5 | 0.94 | 0.04259 | -0.022 | 22.071
7 | 0.987 | 0.04567 | -0.022 | 21.599
7.5 | 1.033 | 0.04882 | -0.022 | 21.162
8 | 1.08 | 0.05209 | -0.022 | 20.727
8.5 | 1.125 | 0.0555 | -0.022 | 20.271
9 | 1.168 | 0.05921 | -0.023 | 19.726
9.5 | 1.209 | 0.06284 | -0.023 | 19.241
10 | 1.248 | 0.06716 | -0.023 | 18.579
10.5 | 1.284 | 0.07162 | -0.023 | 17.926
11 | 1.317 | 0.07636 | -0.023 | 17.245
11.5 | 1.347 | 0.08137 | -0.023 | 16.553
12 | 1.375 | 0.0864 | -0.024 | 15.915
12.5 | 1.403 | 0.09062 | -0.024 | 15.487
13 | 1.416 | 0.09766 | -0.024 | 14.5
13.5 | 1.421 | 0.106 | -0.024 | 13.401
14 | 1.416 | 0.11631 | -0.024 | 12.178
14.5 | 1.399 | 0.1304 | -0.023 | 10.731
15 | 1.347 | 0.15114 | -0.017 | 8.914
15.5 | 1.326 | 0.16185 | -0.015 | 8.195
16 | 1.302 | 0.17402 | -0.014 | 7.483
16.5 | 1.272 | 0.18644 | -0.013 | 6.823
17 | 1.236 | 0.20104 | -0.013 | 6.148
17.5 | 1.194 | 0.21753 | -0.012 | 5.487
18 | 1.146 | 0.23624 | -0.012 | 4.85
18.5 | 1.092 | 0.25534 | -0.011 | 4.277

## 6. Re 50k Mach 0.25 (2)
BIGFOIL.COM POLAR EXPORT
NACA34013
NACA34013 |  |  |  | Cl Max: | 0.856 | at alpha= | 20 | deg
XFOIL ncrit=9 |  |  |  | L/D Max: | 21.2577 | at alpha= | 2 | deg
Re: | 50000 |  |  | Cd Min: | 0.24575 | at alpha= | 20 | deg
Mach: | 0.25 |  |  | Cl=0 at alpha= | -1.9425 | deg
|  |  |  | @ Cl=0.1, Cd= | 0.028121
|  |  |  | @ Cl=0.4, Cd= | 0.023537
|  |  |  | @ Cl=0.6, Cd= | 0.14185
alpha (deg) | Cl | Cd | Cm | Cl/Cd
-20 | -0.6035 | 0.23571 | 0.027 | -2.5603
-19.5 | -0.5934 | 0.23407 | 0.0222 | -2.5351
-19 | -0.5816 | 0.22978 | 0.0182 | -2.5311
-18.5 | -0.5532 | 0.21802 | 0.0171 | -2.5374
-18 | -0.5367 | 0.21259 | 0.014 | -2.5246
-17.5 | -0.539 | 0.21472 | 0.0085 | -2.5102
-17 | -0.5062 | 0.20078 | 0.0078 | -2.5212
-16.5 | -0.4879 | 0.19432 | 0.0055 | -2.5108
-16 | -0.4874 | 0.1933 | 0.001 | -2.5215
-15.5 | -0.4632 | 0.18313 | -0.0005 | -2.5294
-15 | -0.4444 | 0.17642 | -0.0022 | -2.519
-14.5 | -0.462 | 0.17807 | -0.0075 | -2.5945
-14 | -0.4171 | 0.16388 | -0.0064 | -2.5452
-13.5 | -0.4291 | 0.16276 | -0.0106 | -2.6364
-13 | -0.394 | 0.15157 | -0.0102 | -2.5995
-12.5 | -0.414 | 0.15051 | -0.0146 | -2.7506
-12 | -0.3797 | 0.14026 | -0.0136 | -2.7071
-11.5 | -0.3641 | 0.13312 | -0.0141 | -2.7351
-11 | -0.3561 | 0.12691 | -0.0149 | -2.8059
-10.5 | -0.3475 | 0.1208 | -0.0152 | -2.8767
-10 | -0.3429 | 0.11536 | -0.0151 | -2.9724
-9.5 | -0.3291 | 0.10923 | -0.0136 | -3.0129
-9 | -0.3245 | 0.10436 | -0.0115 | -3.1094
-8.5 | -0.3025 | 0.0984 | -0.0082 | -3.0742
-8 | -0.2949 | 0.09435 | -0.0036 | -3.1256
-7.5 | -0.2501 | 0.08803 | 0.0011 | -2.8411
-7 | -0.2376 | 0.08473 | 0.0074 | -2.8042
-6.5 | -0.184 | 0.07796 | 0.0095 | -2.3602
-5 | -0.4142 | 0.06529 | 0.0221 | -6.344
-4.5 | -0.4978 | 0.05104 | 0.0033 | -9.7531
-4 | -0.4704 | 0.04533 | 0.003 | -10.3772
-3.5 | -0.444 | 0.04201 | 0.0057 | -10.5689
-3 | -0.3255 | 0.03828 | -0.0057 | -8.5031
-2.5 | -0.2033 | 0.03424 | -0.0169 | -5.9375
-2 | -0.0454 | 0.03061 | -0.0316 | -1.4832
-1.5 | 0.3495 | 0.02385 | -0.0769 | 14.6541
-1 | 0.4011 | 0.02353 | -0.0746 | 17.0463
-0.5 | 0.4426 | 0.0238 | -0.0711 | 18.5966
0 | 0.4829 | 0.0243 | -0.0677 | 19.8724
0.5 | 0.5187 | 0.02523 | -0.064 | 20.5589
1 | 0.5516 | 0.02652 | -0.0603 | 20.7994
1.5 | 0.5877 | 0.02782 | -0.0567 | 21.1251
2 | 0.6237 | 0.02934 | -0.0532 | 21.2577
2.5 | 0.6506 | 0.03147 | -0.0491 | 20.6737
3 | 0.679 | 0.03374 | -0.0451 | 20.1245
3.5 | 0.7037 | 0.03636 | -0.0409 | 19.3537
4 | 0.7011 | 0.04076 | -0.0351 | 17.2007
4.5 | 0.6781 | 0.04671 | -0.0287 | 14.5172
5 | 0.6809 | 0.05162 | -0.0245 | 13.1906
5.5 | 0.5664 | 0.06458 | -0.0189 | 8.7705
6 | 0.5401 | 0.07283 | -0.0185 | 7.4159
6.5 | 0.538 | 0.08021 | -0.0192 | 6.7074
7.5 | 0.451 | 0.09895 | -0.0254 | 4.5579
8.5 | 0.509 | 0.1107 | -0.0258 | 4.598
9 | 0.5106 | 0.11444 | -0.0244 | 4.4617
9.5 | 0.5246 | 0.11913 | -0.0239 | 4.4036
10 | 0.5435 | 0.12452 | -0.024 | 4.3648
10.5 | 0.5629 | 0.13008 | -0.0243 | 4.3273
11 | 0.5814 | 0.13575 | -0.0247 | 4.2829
11.5 | 0.5991 | 0.14151 | -0.0253 | 4.2336
12 | 0.614 | 0.14718 | -0.026 | 4.1718
12.5 | 0.6288 | 0.15288 | -0.027 | 4.113
13 | 0.6425 | 0.15867 | -0.0282 | 4.0493
13.5 | 0.6578 | 0.16462 | -0.0296 | 3.9959
14 | 0.6758 | 0.17118 | -0.0312 | 3.9479
14.5 | 0.7014 | 0.17912 | -0.0326 | 3.9158
15 | 0.7326 | 0.18847 | -0.034 | 3.8871
15.5 | 0.7274 | 0.19002 | -0.0365 | 3.828
16 | 0.7354 | 0.19513 | -0.0393 | 3.7688
16.5 | 0.75 | 0.20158 | -0.0419 | 3.7206
17 | 0.7751 | 0.21047 | -0.0437 | 3.6827
17.5 | 0.796 | 0.2179 | -0.0458 | 3.6531
18 | 0.7973 | 0.22049 | -0.0499 | 3.616
18.5 | 0.8106 | 0.22686 | -0.0533 | 3.5731
19 | 0.8374 | 0.23707 | -0.0551 | 3.5323
19.5 | 0.8453 | 0.24025 | -0.0591 | 3.5184
20 | 0.856 | 0.24575 | -0.0632 | 3.4832

## 7. Re 50k Mach 0.50 (1)
BIGFOIL.COM POLAR EXPORT
NACA34013
NACA34013 |  |  |  | Cl Max: | 1.292 | at alpha= | 10 | deg
JavaFoil+Calcfoil stall+Eppler ext transition |  |  |  | L/D Max: | 24.872 | at alpha= | 2 | deg
Re: | 50000 |  |  | Cd Min: | 0.02109 | at alpha= | 1 | deg
Mach: | 0.5 |  |  | Cl=0 at alpha= | -2.3364 | deg
|  |  |  | @ Cl=0.1, Cd= | 0.039154
|  |  |  | @ Cl=0.4, Cd= | 0.021497
|  |  |  | @ Cl=0.6, Cd= | 0.024313
alpha (deg) | Cl | Cd | Cm | Cl/Cd
-20 | -0.95 | 0.45308 | -0.011 | -2.097
-19.5 | -0.924 | 0.44533 | -0.011 | -2.076
-19 | -0.898 | 0.43926 | -0.011 | -2.045
-18.5 | -0.873 | 0.43394 | -0.011 | -2.011
-18 | -0.845 | 0.4104 | -0.011 | -2.059
-17.5 | -0.819 | 0.39494 | -0.011 | -2.074
-17 | -0.793 | 0.39076 | -0.011 | -2.029
-16.5 | -0.766 | 0.38323 | -0.011 | -1.998
-16 | -0.739 | 0.37724 | -0.011 | -1.96
-15.5 | -0.713 | 0.36289 | -0.011 | -1.965
-15 | -0.686 | 0.35786 | -0.011 | -1.916
-14.5 | -0.659 | 0.35353 | -0.011 | -1.865
-14 | -0.633 | 0.34987 | -0.011 | -1.809
-13.5 | -0.606 | 0.34324 | -0.011 | -1.764
-13 | -0.579 | 0.3253 | -0.011 | -1.78
-12.5 | -0.552 | 0.32033 | -0.011 | -1.724
-12 | -0.525 | 0.31167 | -0.01 | -1.684
-11.5 | -0.498 | 0.29557 | -0.01 | -1.686
-11 | -0.471 | 0.29705 | -0.011 | -1.587
-10.5 | -0.444 | 0.28259 | -0.01 | -1.571
-10 | -0.417 | 0.26621 | -0.01 | -1.567
-9.5 | -0.39 | 0.25539 | -0.01 | -1.527
-9 | -0.363 | 0.25636 | -0.01 | -1.416
-8.5 | -0.336 | 0.22778 | -0.01 | -1.473
-8 | -0.309 | 0.22299 | -0.01 | -1.384
-7.5 | -0.281 | 0.19808 | -0.009 | -1.42
-7 | -0.254 | 0.17156 | -0.009 | -1.481
-6.5 | -0.363 | 0.08421 | -0.009 | -4.312
-6 | -0.349 | 0.07009 | -0.01 | -4.977
-5.5 | -0.317 | 0.06204 | -0.01 | -5.102
-5 | -0.276 | 0.05609 | -0.01 | -4.912
-4.5 | -0.229 | 0.05134 | -0.011 | -4.463
-4 | -0.179 | 0.04798 | -0.011 | -3.737
-3.5 | -0.127 | 0.04512 | -0.011 | -2.817
-3 | -0.073 | 0.04297 | -0.012 | -1.704
-2.5 | -0.018 | 0.04168 | -0.012 | -0.438
-2 | 0.037 | 0.0403 | -0.013 | 0.93
-1.5 | 0.094 | 0.03924 | -0.013 | 2.391
-1 | 0.151 | 0.03842 | -0.014 | 3.921
-0.5 | 0.208 | 0.03763 | -0.015 | 5.528
0 | 0.323 | 0.02123 | -0.027 | 15.194
0.5 | 0.39 | 0.02157 | -0.027 | 18.076
1 | 0.456 | 0.02109 | -0.027 | 21.618
1.5 | 0.519 | 0.02192 | -0.027 | 23.685
2 | 0.577 | 0.02321 | -0.027 | 24.872
2.5 | 0.626 | 0.02556 | -0.026 | 24.497
3 | 0.669 | 0.0291 | -0.025 | 23.003
3.5 | 0.713 | 0.03312 | -0.024 | 21.512
4 | 0.761 | 0.03644 | -0.024 | 20.896
4.5 | 0.813 | 0.03948 | -0.024 | 20.586
5 | 0.866 | 0.04237 | -0.024 | 20.436
5.5 | 0.919 | 0.04535 | -0.024 | 20.267
6 | 0.972 | 0.04857 | -0.024 | 20.017
6.5 | 1.024 | 0.05214 | -0.024 | 19.642
7 | 1.075 | 0.05608 | -0.024 | 19.17
7.5 | 1.124 | 0.06043 | -0.024 | 18.607
8 | 1.171 | 0.06529 | -0.024 | 17.941
8.5 | 1.214 | 0.07074 | -0.024 | 17.162
9 | 1.25 | 0.07698 | -0.024 | 16.235
9.5 | 1.277 | 0.08408 | -0.024 | 15.188
10 | 1.292 | 0.09244 | -0.025 | 13.974
10.5 | 1.29 | 0.10206 | -0.025 | 12.643
11 | 1.245 | 0.11493 | -0.025 | 10.835
11.5 | 1.005 | 0.14292 | -0.012 | 7.029
12 | 0.782 | 0.24231 | -0.013 | 3.228
12.5 | 0.811 | 0.29451 | -0.015 | 2.752
13 | 0.839 | 0.31299 | -0.016 | 2.68
13.5 | 0.867 | 0.35131 | -0.018 | 2.469
14 | 0.895 | 0.36792 | -0.018 | 2.434
14.5 | 0.924 | 0.3938 | -0.019 | 2.346
15 | 0.953 | 0.41642 | -0.02 | 2.288

## 8. Re 50k Mach 0.50 (2)
BIGFOIL.COM POLAR EXPORT
NACA34013
NACA34013 |  |  |  | Cl Max: | 0.9327 | at alpha= | 20 | deg
XFOIL ncrit=9 |  |  |  | L/D Max: | 17.6822 | at alpha= | 0.5 | deg
Re: | 50000 |  |  | Cd Min: | 0.27326 | at alpha= | 20 | deg
Mach: | 0.5 |  |  | Cl=0 at alpha= | -2.0611 | deg
|  |  |  | @ Cl=0.1, Cd= | 0.031405
|  |  |  | @ Cl=0.4, Cd= | 0.027821
|  |  |  | @ Cl=0.6, Cd= | 0.15025
alpha (deg) | Cl | Cd | Cm | Cl/Cd
-20 | -0.6546 | 0.25901 | 0.0327 | -2.5273
-19.5 | -0.6289 | 0.24892 | 0.0298 | -2.5265
-19 | -0.608 | 0.24234 | 0.0259 | -2.5089
-18.5 | -0.5977 | 0.24213 | 0.0202 | -2.4685
-18 | -0.5689 | 0.22932 | 0.0178 | -2.4808
-17.5 | -0.545 | 0.22117 | 0.0149 | -2.4642
-17 | -0.5334 | 0.21873 | 0.0101 | -2.4386
-16.5 | -0.5115 | 0.20993 | 0.0069 | -2.4365
-16 | -0.4847 | 0.20056 | 0.0049 | -2.4167
-15.5 | -0.4788 | 0.19902 | 0.0003 | -2.4058
-15 | -0.4481 | 0.18738 | -0.0012 | -2.3914
-14.5 | -0.4351 | 0.18269 | -0.0044 | -2.3816
-14 | -0.4147 | 0.17455 | -0.0067 | -2.3758
-13.5 | -0.3992 | 0.16872 | -0.009 | -2.3661
-13 | -0.379 | 0.16077 | -0.0108 | -2.3574
-12.5 | -0.3918 | 0.16045 | -0.0142 | -2.4419
-12 | -0.3612 | 0.15039 | -0.0146 | -2.4018
-11.5 | -0.3379 | 0.14211 | -0.0151 | -2.3777
-11 | -0.3238 | 0.13554 | -0.0159 | -2.389
-10.5 | -0.3267 | 0.13139 | -0.0167 | -2.4865
-10 | -0.2948 | 0.12274 | -0.0155 | -2.4018
-9.5 | -0.2809 | 0.11677 | -0.0142 | -2.4056
-9 | -0.2801 | 0.11253 | -0.0122 | -2.4891
-8.5 | -0.2509 | 0.1055 | -0.0094 | -2.3782
-8 | -0.235 | 0.10029 | -0.0055 | -2.3432
-7.5 | -0.2175 | 0.09576 | -0.0007 | -2.2713
-7 | -0.1761 | 0.0887 | 0.0018 | -1.9853
-6.5 | -0.143 | 0.08207 | 0.0031 | -1.7424
-5.5 | -0.3482 | 0.07515 | 0.0038 | -4.6334
-5 | -0.4488 | 0.06955 | 0.0031 | -6.4529
-4.5 | -0.5081 | 0.06341 | 0.0006 | -8.0129
-4 | -0.4446 | 0.05426 | -0.0117 | -8.1939
-3.5 | -0.3424 | 0.04665 | -0.024 | -7.3398
-3 | -0.2389 | 0.04112 | -0.0313 | -5.8098
-2.5 | -0.12 | 0.03645 | -0.0381 | -3.2922
-2 | 0.0167 | 0.0324 | -0.0455 | 0.51543
-1 | 0.4545 | 0.02717 | -0.0795 | 16.728
-0.5 | 0.4903 | 0.02815 | -0.0753 | 17.4174
0 | 0.5209 | 0.02953 | -0.0707 | 17.6397
0.5 | 0.5508 | 0.03115 | -0.0659 | 17.6822
1 | 0.565 | 0.03366 | -0.0599 | 16.7855
1.5 | 0.5748 | 0.03653 | -0.0536 | 15.735
2 | 0.5813 | 0.03974 | -0.047 | 14.6276
2.5 | 0.5692 | 0.04399 | -0.0395 | 12.9393
3 | 0.5107 | 0.05053 | -0.0304 | 10.1069
3.5 | 0.4998 | 0.05553 | -0.025 | 9.0005
4 | 0.4532 | 0.06257 | -0.0206 | 7.2431
4.5 | 0.4793 | 0.06717 | -0.0189 | 7.1356
5 | 0.4553 | 0.07385 | -0.0174 | 6.1652
5.5 | 0.4575 | 0.08009 | -0.0172 | 5.7123
7 | 0.4042 | 0.10161 | -0.023 | 3.978
7.5 | 0.4297 | 0.10688 | -0.0229 | 4.0204
8.5 | 0.4878 | 0.11883 | -0.0234 | 4.105
9 | 0.5149 | 0.12518 | -0.0238 | 4.1133
9.5 | 0.5388 | 0.13147 | -0.0242 | 4.0983
10 | 0.5583 | 0.1373 | -0.0246 | 4.0663
10.5 | 0.5727 | 0.14246 | -0.0249 | 4.0201
11 | 0.5965 | 0.14913 | -0.0258 | 3.9999
11.5 | 0.6153 | 0.15513 | -0.0267 | 3.9664
12 | 0.6428 | 0.16281 | -0.0281 | 3.9482
12.5 | 0.6589 | 0.16839 | -0.0293 | 3.9129
13 | 0.6687 | 0.17287 | -0.031 | 3.8682
13.5 | 0.6821 | 0.17831 | -0.0331 | 3.8254
14 | 0.6989 | 0.18453 | -0.0354 | 3.7875
14.5 | 0.719 | 0.19169 | -0.0379 | 3.7508
15 | 0.7464 | 0.20067 | -0.0401 | 3.7195
15.5 | 0.7766 | 0.21088 | -0.0423 | 3.6827
16 | 0.7796 | 0.21275 | -0.0461 | 3.6644
16.5 | 0.7955 | 0.21937 | -0.0496 | 3.6263
17 | 0.819 | 0.22819 | -0.0526 | 3.5891
17.5 | 0.8507 | 0.24038 | -0.0549 | 3.539
18 | 0.8554 | 0.24189 | -0.06 | 3.5363
18.5 | 0.8736 | 0.24953 | -0.064 | 3.501
19 | 0.9032 | 0.26186 | -0.0666 | 3.4492
19.5 | 0.9129 | 0.26475 | -0.0719 | 3.4482
20 | 0.9327 | 0.27326 | -0.0761 | 3.4132

## 9. Re 100k Mach 0.00 (1)
BIGFOIL.COM POLAR EXPORT
NACA34013
NACA34013 |  |  |  | Cl Max: | 1.492 | at alpha= | 15.5 | deg
JavaFoil+Calcfoil stall+Eppler ext transition |  |  |  | L/D Max: | 48.91 | at alpha= | 6 | deg
Re: | 100000 |  |  | Cd Min: | 0.01342 | at alpha= | 1.5 | deg
Mach: | 0 |  |  | Cl=0 at alpha= | -2.3367 | deg
|  |  |  | @ Cl=0.1, Cd= | 0.017304
|  |  |  | @ Cl=0.4, Cd= | 0.013821
|  |  |  | @ Cl=0.6, Cd= | 0.015816
alpha (deg) | Cl | Cd | Cm | Cl/Cd
-19.5 | -0.665 | 0.273 | -0.006 | -2.435
-19 | -0.678 | 0.25636 | -0.007 | -2.644
-18.5 | -0.69 | 0.24451 | -0.007 | -2.823
-18 | -0.702 | 0.23246 | -0.007 | -3.018
-17.5 | -0.712 | 0.21876 | -0.007 | -3.255
-17 | -0.721 | 0.20471 | -0.007 | -3.524
-16.5 | -0.729 | 0.19381 | -0.007 | -3.763
-16 | -0.735 | 0.18208 | -0.007 | -4.039
-15.5 | -0.74 | 0.1702 | -0.007 | -4.348
-15 | -0.742 | 0.15856 | -0.007 | -4.682
-14.5 | -0.743 | 0.14916 | -0.007 | -4.979
-14 | -0.741 | 0.14072 | -0.007 | -5.264
-13.5 | -0.736 | 0.13105 | -0.007 | -5.617
-13 | -0.729 | 0.12393 | -0.007 | -5.883
-12.5 | -0.719 | 0.11571 | -0.007 | -6.215
-12 | -0.706 | 0.10724 | -0.008 | -6.586
-11.5 | -0.689 | 0.10121 | -0.008 | -6.812
-11 | -0.67 | 0.0941 | -0.008 | -7.118
-10.5 | -0.648 | 0.08759 | -0.008 | -7.394
-10 | -0.623 | 0.08197 | -0.008 | -7.596
-9.5 | -0.595 | 0.07671 | -0.008 | -7.758
-9 | -0.565 | 0.07139 | -0.008 | -7.914
-8.5 | -0.532 | 0.06678 | -0.008 | -7.974
-8 | -0.498 | 0.06253 | -0.009 | -7.961
-7.5 | -0.461 | 0.05859 | -0.009 | -7.868
-7 | -0.422 | 0.05451 | -0.009 | -7.746
-6.5 | -0.382 | 0.05134 | -0.009 | -7.437
-6 | -0.34 | 0.0483 | -0.009 | -7.029
-5.5 | -0.296 | 0.04553 | -0.01 | -6.5
-5 | -0.251 | 0.04329 | -0.01 | -5.805
-4.5 | -0.206 | 0.0411 | -0.01 | -5.004
-4 | -0.159 | 0.03955 | -0.01 | -4.026
-3.5 | -0.112 | 0.0379 | -0.011 | -2.956
-3 | -0.064 | 0.03653 | -0.011 | -1.759
-2.5 | -0.016 | 0.03532 | -0.012 | -0.453
-2 | 0.033 | 0.0343 | -0.013 | 0.956
-1.5 | 0.101 | 0.01705 | -0.023 | 5.917
-1 | 0.162 | 0.01709 | -0.023 | 9.454
-0.5 | 0.222 | 0.01722 | -0.023 | 12.903
0 | 0.282 | 0.01721 | -0.024 | 16.391
0.5 | 0.342 | 0.01356 | -0.024 | 25.236
1 | 0.402 | 0.01383 | -0.024 | 29.069
1.5 | 0.462 | 0.01342 | -0.024 | 34.411
2 | 0.521 | 0.0149 | -0.024 | 34.971
2.5 | 0.58 | 0.01568 | -0.025 | 37.011
3 | 0.639 | 0.01608 | -0.025 | 39.734
3.5 | 0.697 | 0.01653 | -0.025 | 42.15
4 | 0.754 | 0.01705 | -0.025 | 44.241
4.5 | 0.81 | 0.01763 | -0.026 | 45.973
5 | 0.865 | 0.0183 | -0.026 | 47.281
5.5 | 0.918 | 0.0191 | -0.026 | 48.08
6 | 0.969 | 0.01981 | -0.026 | 48.91
6.5 | 1.016 | 0.0211 | -0.026 | 48.134
7 | 1.059 | 0.02284 | -0.026 | 46.377
7.5 | 1.098 | 0.02527 | -0.026 | 43.47
8 | 1.135 | 0.02818 | -0.025 | 40.289
8.5 | 1.169 | 0.03174 | -0.025 | 36.842
9 | 1.204 | 0.0355 | -0.025 | 33.912
9.5 | 1.238 | 0.03943 | -0.025 | 31.396
10 | 1.271 | 0.04359 | -0.025 | 29.154
10.5 | 1.304 | 0.04772 | -0.025 | 27.331
11 | 1.336 | 0.05189 | -0.025 | 25.749
11.5 | 1.367 | 0.05611 | -0.025 | 24.354
12 | 1.396 | 0.06047 | -0.025 | 23.084
12.5 | 1.424 | 0.06514 | -0.025 | 21.854
13 | 1.447 | 0.07114 | -0.025 | 20.345
13.5 | 1.463 | 0.07779 | -0.025 | 18.8
14 | 1.475 | 0.08438 | -0.025 | 17.479
14.5 | 1.484 | 0.09124 | -0.025 | 16.269
15 | 1.49 | 0.09838 | -0.025 | 15.15
15.5 | 1.492 | 0.1059 | -0.025 | 14.085
16 | 1.488 | 0.11417 | -0.025 | 13.03
16.5 | 1.479 | 0.1235 | -0.025 | 11.975
17 | 1.465 | 0.13407 | -0.025 | 10.93
17.5 | 1.444 | 0.14777 | -0.024 | 9.771
18 | 1.412 | 0.16627 | -0.022 | 8.49
18.5 | 1.372 | 0.18513 | -0.018 | 7.411
19 | 1.348 | 0.19677 | -0.016 | 6.849
19.5 | 1.326 | 0.20753 | -0.016 | 6.39
20 | 1.303 | 0.21918 | -0.015 | 5.945

## 10. Re 100k Mach 0.00 (2)
BIGFOIL.COM POLAR EXPORT
NACA34013
NACA34013 |  |  |  | Cl Max: | 1.2447 | at alpha= | 11.5 | deg
XFOIL ncrit=9 |  |  |  | L/D Max: | 37.1402 | at alpha= | 4 | deg
Re: | 100000 |  |  | Cd Min: | 0.22733 | at alpha= | -20 | deg
Mach: | 0 |  |  | Cl=0 at alpha= | -2.5167 | deg
|  |  |  | @ Cl=0.1, Cd= | 0.018076
|  |  |  | @ Cl=0.4, Cd= | 0.016012
|  |  |  | @ Cl=0.6, Cd= | 0.017677
alpha (deg) | Cl | Cd | Cm | Cl/Cd
-20 | -0.5868 | 0.22733 | 0.0238 | -2.5813
-19.5 | -0.5699 | 0.22158 | 0.0208 | -2.572
-19 | -0.555 | 0.21622 | 0.0173 | -2.5668
-18 | -0.5247 | 0.2042 | 0.0111 | -2.5695
-17.5 | -0.5079 | 0.19826 | 0.0086 | -2.5618
-17 | -0.4977 | 0.19351 | 0.0045 | -2.572
-16.5 | -0.4969 | 0.18994 | -0.0005 | -2.6161
-16 | -0.4668 | 0.1801 | -0.0001 | -2.5919
-15.5 | -0.4518 | 0.17403 | -0.0024 | -2.5961
-15 | -0.4545 | 0.17078 | -0.0076 | -2.6613
-14.5 | -0.4375 | 0.1624 | -0.0091 | -2.694
-14 | -0.4168 | 0.1553 | -0.0097 | -2.6838
-13.5 | -0.408 | 0.14938 | -0.0122 | -2.7313
-13 | -0.4302 | 0.14616 | -0.0201 | -2.9433
-12.5 | -0.3961 | 0.13602 | -0.0176 | -2.9121
-12 | -0.381 | 0.12968 | -0.0182 | -2.938
-11.5 | -0.4008 | 0.12486 | -0.0251 | -3.21
-11 | -0.3817 | 0.11614 | -0.0243 | -3.2866
-10.5 | -0.3665 | 0.10983 | -0.024 | -3.337
-10 | -0.3873 | 0.10373 | -0.0301 | -3.7337
-9.5 | -0.4021 | 0.09518 | -0.0338 | -4.2246
-9 | -0.3743 | 0.08965 | -0.0295 | -4.1751
-8.5 | -0.415 | 0.08243 | -0.034 | -5.0346
-8 | -0.4935 | 0.07938 | -0.0299 | -6.2169
-7.5 | -0.4607 | 0.07069 | -0.0269 | -6.5172
-7 | -0.4982 | 0.0675 | -0.0208 | -7.3807
-6.5 | -0.5032 | 0.06111 | -0.0157 | -8.2343
-6 | -0.5235 | 0.05851 | -0.009 | -8.9472
-5.5 | -0.5114 | 0.05279 | -0.0048 | -9.6874
-4 | -0.2713 | 0.03197 | -0.0223 | -8.4861
-3.5 | -0.1846 | 0.02753 | -0.0263 | -6.7054
-3 | -0.0838 | 0.02412 | -0.0327 | -3.4743
-2.5 | 0.0029 | 0.0211 | -0.0366 | 0.13744
-2 | 0.0801 | 0.01872 | -0.0383 | 4.2788
-1.5 | 0.1311 | 0.01707 | -0.0356 | 7.6801
-1 | 0.2845 | 0.01588 | -0.046 | 17.9156
-0.5 | 0.4418 | 0.01606 | -0.0645 | 27.5093
0 | 0.477 | 0.01632 | -0.0614 | 29.2279
0.5 | 0.5138 | 0.01666 | -0.0584 | 30.8403
1 | 0.5528 | 0.01709 | -0.0558 | 32.3464
1.5 | 0.592 | 0.01756 | -0.0532 | 33.713
2 | 0.6322 | 0.01815 | -0.0506 | 34.832
2.5 | 0.6726 | 0.01883 | -0.048 | 35.7196
3 | 0.7137 | 0.01962 | -0.0455 | 36.3761
3.5 | 0.7564 | 0.02049 | -0.0433 | 36.9156
4 | 0.7948 | 0.0214 | -0.0404 | 37.1402
4.5 | 0.8338 | 0.02252 | -0.0376 | 37.0249
5 | 0.8754 | 0.02367 | -0.0352 | 36.9835
5.5 | 0.9138 | 0.02489 | -0.0324 | 36.7135
6 | 0.9497 | 0.02638 | -0.0293 | 36.0008
6.5 | 0.9946 | 0.02772 | -0.0275 | 35.8802
7 | 1.0227 | 0.02949 | -0.0234 | 34.6796
7.5 | 1.0581 | 0.03131 | -0.0205 | 33.7943
8 | 1.0931 | 0.03294 | -0.0175 | 33.1846
8.5 | 1.1138 | 0.03557 | -0.013 | 31.3129
9 | 1.1621 | 0.03672 | -0.0119 | 31.6476
9.5 | 1.1597 | 0.04039 | -0.0051 | 28.7126
10 | 1.1952 | 0.04221 | -0.0027 | 28.3156
10.5 | 1.197 | 0.04547 | 0.003 | 26.325
11 | 1.1713 | 0.05053 | 0.0103 | 23.1803
11.5 | 1.2447 | 0.04941 | 0.0097 | 25.1913
12 | 0.5356 | 0.1293 | -0.0079 | 4.1423
12.5 | 0.5268 | 0.13432 | -0.0095 | 3.922
13 | 0.5743 | 0.14169 | -0.0093 | 4.0532
13.5 | 0.7023 | 0.14928 | -0.019 | 4.7046
14 | 0.7002 | 0.15607 | -0.0217 | 4.4864
14.5 | 0.744 | 0.16326 | -0.0211 | 4.5571
15.5 | 0.7363 | 0.17461 | -0.0276 | 4.2168
16 | 0.7466 | 0.18149 | -0.0302 | 4.1137
16.5 | 0.7917 | 0.18904 | -0.029 | 4.188

## 11. Re 100k Mach 0.10 (1)
BIGFOIL.COM POLAR EXPORT
NACA34013
NACA34013 |  |  |  | Cl Max: | 1.483 | at alpha= | 15 | deg
JavaFoil+Calcfoil stall+Eppler ext transition |  |  |  | L/D Max: | 47.903 | at alpha= | 6 | deg
Re: | 100000 |  |  | Cd Min: | 0.0136 | at alpha= | 0.5 | deg
Mach: | 0.1 |  |  | Cl=0 at alpha= | -2.3367 | deg
|  |  |  | @ Cl=0.1, Cd= | 0.017335
|  |  |  | @ Cl=0.4, Cd= | 0.013861
|  |  |  | @ Cl=0.6, Cd= | 0.015855
alpha (deg) | Cl | Cd | Cm | Cl/Cd
-19 | -0.631 | 0.27154 | -0.007 | -2.326
-18.5 | -0.647 | 0.25776 | -0.007 | -2.509
-18 | -0.661 | 0.24441 | -0.007 | -2.706
-17.5 | -0.675 | 0.2269 | -0.007 | -2.974
-17 | -0.687 | 0.21377 | -0.007 | -3.214
-16.5 | -0.698 | 0.2006 | -0.007 | -3.479
-16 | -0.707 | 0.18745 | -0.007 | -3.773
-15.5 | -0.715 | 0.17756 | -0.007 | -4.025
-15 | -0.72 | 0.16504 | -0.007 | -4.363
-14.5 | -0.723 | 0.15457 | -0.007 | -4.679
-14 | -0.724 | 0.14411 | -0.007 | -5.024
-13.5 | -0.722 | 0.13525 | -0.007 | -5.338
-13 | -0.717 | 0.12537 | -0.007 | -5.72
-12.5 | -0.709 | 0.11733 | -0.007 | -6.047
-12 | -0.699 | 0.10944 | -0.008 | -6.383
-11.5 | -0.683 | 0.10253 | -0.008 | -6.666
-11 | -0.665 | 0.0949 | -0.008 | -7.011
-10.5 | -0.644 | 0.08872 | -0.008 | -7.263
-10 | -0.62 | 0.08279 | -0.008 | -7.495
-9.5 | -0.594 | 0.07735 | -0.008 | -7.677
-9 | -0.565 | 0.07231 | -0.008 | -7.807
-8.5 | -0.533 | 0.06758 | -0.008 | -7.882
-8 | -0.498 | 0.0629 | -0.009 | -7.923
-7.5 | -0.462 | 0.0589 | -0.009 | -7.842
-7 | -0.423 | 0.05476 | -0.009 | -7.731
-6.5 | -0.383 | 0.05157 | -0.009 | -7.427
-6 | -0.341 | 0.04844 | -0.009 | -7.034
-5.5 | -0.297 | 0.04566 | -0.01 | -6.506
-5 | -0.252 | 0.0434 | -0.01 | -5.813
-4.5 | -0.207 | 0.0412 | -0.01 | -5.013
-4 | -0.16 | 0.03962 | -0.01 | -4.036
-3.5 | -0.113 | 0.038 | -0.011 | -2.962
-3 | -0.065 | 0.03658 | -0.011 | -1.765
-2.5 | -0.016 | 0.0354 | -0.012 | -0.454
-2 | 0.033 | 0.03439 | -0.013 | 0.958
-1.5 | 0.101 | 0.01708 | -0.023 | 5.936
-1 | 0.162 | 0.01661 | -0.023 | 9.772
-0.5 | 0.223 | 0.01724 | -0.023 | 12.951
0 | 0.283 | 0.01723 | -0.024 | 16.45
0.5 | 0.344 | 0.0136 | -0.024 | 25.276
1 | 0.404 | 0.01388 | -0.024 | 29.104
1.5 | 0.464 | 0.0146 | -0.024 | 31.777
2 | 0.524 | 0.01496 | -0.025 | 35.006
2.5 | 0.583 | 0.01574 | -0.025 | 37.042
3 | 0.642 | 0.01614 | -0.025 | 39.759
3.5 | 0.7 | 0.0166 | -0.025 | 42.16
4 | 0.757 | 0.01713 | -0.025 | 44.213
4.5 | 0.814 | 0.01773 | -0.026 | 45.906
5 | 0.869 | 0.01842 | -0.026 | 47.16
5.5 | 0.922 | 0.01925 | -0.026 | 47.874
6 | 0.972 | 0.02029 | -0.026 | 47.903
6.5 | 1.019 | 0.02138 | -0.026 | 47.648
7 | 1.061 | 0.02322 | -0.026 | 45.692
7.5 | 1.1 | 0.0258 | -0.026 | 42.639
8 | 1.137 | 0.02886 | -0.025 | 39.378
8.5 | 1.171 | 0.0325 | -0.025 | 36.038
9 | 1.206 | 0.03633 | -0.025 | 33.183
9.5 | 1.24 | 0.04033 | -0.025 | 30.739
10 | 1.273 | 0.04448 | -0.025 | 28.624
10.5 | 1.306 | 0.04868 | -0.025 | 26.835
11 | 1.338 | 0.05287 | -0.025 | 25.308
11.5 | 1.369 | 0.05714 | -0.025 | 23.952
12 | 1.397 | 0.0616 | -0.025 | 22.685
12.5 | 1.424 | 0.06637 | -0.025 | 21.462
13 | 1.446 | 0.07269 | -0.025 | 19.895
13.5 | 1.46 | 0.07946 | -0.025 | 18.379
14 | 1.471 | 0.0861 | -0.025 | 17.087
14.5 | 1.479 | 0.09318 | -0.025 | 15.87
15 | 1.483 | 0.10037 | -0.025 | 14.776
15.5 | 1.481 | 0.10826 | -0.025 | 13.683
16 | 1.474 | 0.11703 | -0.025 | 12.598
16.5 | 1.462 | 0.12701 | -0.025 | 11.51
17 | 1.444 | 0.1388 | -0.024 | 10.4
17.5 | 1.414 | 0.15531 | -0.023 | 9.102
18 | 1.37 | 0.17631 | -0.02 | 7.773
18.5 | 1.339 | 0.18992 | -0.017 | 7.052
19 | 1.315 | 0.20097 | -0.016 | 6.544
19.5 | 1.29 | 0.21206 | -0.015 | 6.082
20 | 1.263 | 0.22426 | -0.014 | 5.63

## 12. Re 100k Mach 0.10 (2)
BIGFOIL.COM POLAR EXPORT
NACA34013
NACA34013 |  |  |  | Cl Max: | 1.2389 | at alpha= | 11.5 | deg
XFOIL ncrit=9 |  |  |  | L/D Max: | 37.0046 | at alpha= | 4 | deg
Re: | 100000 |  |  | Cd Min: | 0.22797 | at alpha= | -20 | deg
Mach: | 0.1 |  |  | Cl=0 at alpha= | -2.539 | deg
|  |  |  | @ Cl=0.1, Cd= | 0.018152
|  |  |  | @ Cl=0.4, Cd= | 0.016053
|  |  |  | @ Cl=0.6, Cd= | 0.017751
alpha (deg) | Cl | Cd | Cm | Cl/Cd
-20 | -0.5881 | 0.22797 | 0.0241 | -2.5797
-19.5 | -0.5712 | 0.22222 | 0.0211 | -2.5704
-19 | -0.5563 | 0.21693 | 0.0174 | -2.5644
-18.5 | -0.5535 | 0.21511 | 0.0114 | -2.5731
-18 | -0.5252 | 0.20472 | 0.0113 | -2.5655
-17.5 | -0.5084 | 0.1988 | 0.0087 | -2.5573
-17 | -0.4991 | 0.19434 | 0.0044 | -2.5682
-16.5 | -0.4926 | 0.1893 | 0.0003 | -2.6022
-16 | -0.4663 | 0.18055 | 0 | -2.5827
-15.5 | -0.4516 | 0.17451 | -0.0023 | -2.5878
-15 | -0.4561 | 0.17167 | -0.0078 | -2.6568
-14.5 | -0.4347 | 0.16261 | -0.0087 | -2.6733
-14 | -0.4156 | 0.15574 | -0.0096 | -2.6686
-13.5 | -0.4075 | 0.14992 | -0.0124 | -2.7181
-13 | -0.4311 | 0.14697 | -0.0204 | -2.9333
-12.5 | -0.393 | 0.13645 | -0.0173 | -2.8802
-12 | -0.3793 | 0.13016 | -0.0182 | -2.9141
-11.5 | -0.4021 | 0.12565 | -0.0257 | -3.2002
-11 | -0.3768 | 0.11664 | -0.0238 | -3.2305
-10.5 | -0.3637 | 0.11035 | -0.0239 | -3.2959
-10 | -0.3901 | 0.10446 | -0.0311 | -3.7344
-9.5 | -0.3855 | 0.09609 | -0.0313 | -4.0119
-9 | -0.3695 | 0.09031 | -0.0292 | -4.0915
-8.5 | -0.4177 | 0.0832 | -0.0344 | -5.0204
-7.5 | -0.4514 | 0.07141 | -0.0272 | -6.3212
-7 | -0.5056 | 0.06923 | -0.0205 | -7.3032
-6.5 | -0.4989 | 0.06172 | -0.016 | -8.0833
-6 | -0.5221 | 0.05884 | -0.0095 | -8.8732
-5.5 | -0.5113 | 0.0534 | -0.005 | -9.5749
-5 | -0.4515 | 0.04685 | -0.0119 | -9.6371
-4 | -0.2718 | 0.03226 | -0.0227 | -8.4253
-3.5 | -0.1812 | 0.02761 | -0.0273 | -6.5628
-3 | -0.0791 | 0.02412 | -0.0338 | -3.2794
-2.5 | 0.0067 | 0.02109 | -0.0373 | 0.31769
-2 | 0.0787 | 0.01882 | -0.0382 | 4.1817
-1.5 | 0.1313 | 0.01717 | -0.0355 | 7.6471
-1 | 0.2617 | 0.01572 | -0.042 | 16.6476
-0.5 | 0.4442 | 0.01616 | -0.0646 | 27.4876
0.5 | 0.5169 | 0.01677 | -0.0586 | 30.8229
1 | 0.5556 | 0.0172 | -0.0559 | 32.3023
1.5 | 0.5952 | 0.01768 | -0.0533 | 33.6652
2 | 0.6356 | 0.01828 | -0.0507 | 34.7702
2.5 | 0.6761 | 0.01897 | -0.0481 | 35.6405
3 | 0.7169 | 0.01978 | -0.0455 | 36.2437
3.5 | 0.7588 | 0.02067 | -0.043 | 36.7102
4 | 0.7993 | 0.0216 | -0.0404 | 37.0046
4.5 | 0.8375 | 0.02274 | -0.0374 | 36.8294
5 | 0.8777 | 0.02396 | -0.0348 | 36.6319
5.5 | 0.9185 | 0.02516 | -0.0322 | 36.5064
6 | 0.9527 | 0.02673 | -0.0288 | 35.6416
6.5 | 0.994 | 0.02821 | -0.0264 | 35.2357
7 | 1.0261 | 0.02988 | -0.0228 | 34.3407
7.5 | 1.0566 | 0.03196 | -0.0192 | 33.0601
8 | 1.0973 | 0.03342 | -0.0169 | 32.8336
8.5 | 1.1112 | 0.03636 | -0.0116 | 30.5611
9 | 1.1581 | 0.03773 | -0.0102 | 30.6944
9.5 | 1.1558 | 0.0413 | -0.0035 | 27.9855
10 | 1.1726 | 0.0442 | 0.0007 | 26.5294
10.5 | 0.9847 | 0.06078 | 0.0147 | 16.2011
11 | 1.0271 | 0.06159 | 0.0169 | 16.6764
11.5 | 1.2389 | 0.05075 | 0.0114 | 24.4118
12 | 0.6678 | 0.13163 | -0.0155 | 5.0733
12.5 | 0.669 | 0.13831 | -0.0172 | 4.837
13 | 0.7379 | 0.14426 | -0.015 | 5.1151
13.5 | 0.7047 | 0.14994 | -0.0189 | 4.6999
14 | 0.7005 | 0.15668 | -0.0218 | 4.4709
14.5 | 0.7353 | 0.16388 | -0.0219 | 4.4868
15.5 | 0.738 | 0.17526 | -0.0277 | 4.2109
16 | 0.7459 | 0.18216 | -0.0306 | 4.0948
16.5 | 0.7876 | 0.18972 | -0.0298 | 4.1514

## 13. Re 100k Mach 0.25 (1)
BIGFOIL.COM POLAR EXPORT
NACA34013
NACA34013 |  |  |  | Cl Max: | 1.438 | at alpha= | 13.5 | deg
JavaFoil+Calcfoil stall+Eppler ext transition |  |  |  | L/D Max: | 46.478 | at alpha= | 5.5 | deg
Re: | 100000 |  |  | Cd Min: | 0.01384 | at alpha= | 0.5 | deg
Mach: | 0.25 |  |  | Cl=0 at alpha= | -2.34 | deg
|  |  |  | @ Cl=0.1, Cd= | 0.029977
|  |  |  | @ Cl=0.4, Cd= | 0.014371
|  |  |  | @ Cl=0.6, Cd= | 0.016085
alpha (deg) | Cl | Cd | Cm | Cl/Cd
-17 | -0.367 | 0.32661 | -0.007 | -1.123
-16.5 | -0.411 | 0.30335 | -0.007 | -1.354
-16 | -0.451 | 0.27423 | -0.007 | -1.646
-15.5 | -0.488 | 0.23727 | -0.007 | -2.058
-15 | -0.522 | 0.21656 | -0.007 | -2.409
-14.5 | -0.552 | 0.32151 | -0.007 | -1.716
-14 | -0.577 | 0.1762 | -0.007 | -3.273
-13.5 | -0.598 | 0.16356 | -0.007 | -3.654
-13 | -0.614 | 0.14899 | -0.007 | -4.12
-12.5 | -0.625 | 0.13614 | -0.007 | -4.592
-12 | -0.631 | 0.12478 | -0.007 | -5.059
-11.5 | -0.63 | 0.11461 | -0.008 | -5.501
-11 | -0.625 | 0.10565 | -0.008 | -5.914
-10.5 | -0.615 | 0.09697 | -0.008 | -6.338
-10 | -0.6 | 0.08981 | -0.008 | -6.678
-9.5 | -0.58 | 0.08235 | -0.008 | -7.048
-9 | -0.557 | 0.07632 | -0.008 | -7.299
-8.5 | -0.53 | 0.07059 | -0.009 | -7.506
-8 | -0.499 | 0.06588 | -0.009 | -7.577
-7.5 | -0.465 | 0.061 | -0.009 | -7.625
-7 | -0.428 | 0.05651 | -0.009 | -7.578
-6.5 | -0.389 | 0.05292 | -0.009 | -7.347
-6 | -0.347 | 0.04953 | -0.01 | -7.001
-5.5 | -0.303 | 0.04651 | -0.01 | -6.517
-5 | -0.258 | 0.04412 | -0.01 | -5.844
-4.5 | -0.211 | 0.04179 | -0.01 | -5.057
-4 | -0.164 | 0.03977 | -0.011 | -4.118
-3.5 | -0.115 | 0.03844 | -0.011 | -3.001
-3 | -0.066 | 0.03701 | -0.011 | -1.789
-2.5 | -0.016 | 0.03585 | -0.012 | -0.46
-2 | 0.034 | 0.03538 | -0.013 | 0.956
-1.5 | 0.085 | 0.03292 | -0.014 | 2.584
-1 | 0.167 | 0.01683 | -0.024 | 9.91
-0.5 | 0.229 | 0.01686 | -0.024 | 13.603
0 | 0.291 | 0.01633 | -0.024 | 17.821
0.5 | 0.353 | 0.01384 | -0.024 | 25.514
1 | 0.415 | 0.01454 | -0.025 | 28.531
1.5 | 0.476 | 0.01487 | -0.025 | 32.028
2 | 0.537 | 0.01567 | -0.025 | 34.278
2.5 | 0.598 | 0.01607 | -0.025 | 37.202
3 | 0.658 | 0.01653 | -0.026 | 39.82
3.5 | 0.717 | 0.01704 | -0.026 | 42.091
4 | 0.776 | 0.01764 | -0.026 | 43.967
4.5 | 0.832 | 0.01833 | -0.026 | 45.412
5 | 0.887 | 0.01917 | -0.026 | 46.294
5.5 | 0.939 | 0.02021 | -0.026 | 46.478
6 | 0.987 | 0.02158 | -0.026 | 45.756
6.5 | 1.031 | 0.02348 | -0.026 | 43.92
7 | 1.071 | 0.02577 | -0.026 | 41.565
7.5 | 1.108 | 0.02902 | -0.026 | 38.182
8 | 1.144 | 0.03277 | -0.025 | 34.915
8.5 | 1.181 | 0.03679 | -0.025 | 32.096
9 | 1.216 | 0.04101 | -0.025 | 29.644
9.5 | 1.251 | 0.04514 | -0.025 | 27.721
10 | 1.286 | 0.04937 | -0.025 | 26.041
10.5 | 1.318 | 0.05373 | -0.025 | 24.534
11 | 1.349 | 0.05825 | -0.025 | 23.152
11.5 | 1.376 | 0.06293 | -0.025 | 21.873
12 | 1.402 | 0.06789 | -0.025 | 20.652
12.5 | 1.423 | 0.07444 | -0.025 | 19.122
13 | 1.433 | 0.08184 | -0.025 | 17.509
13.5 | 1.438 | 0.0891 | -0.025 | 16.135
14 | 1.437 | 0.09678 | -0.025 | 14.849
14.5 | 1.43 | 0.10525 | -0.025 | 13.591
15 | 1.417 | 0.11475 | -0.025 | 12.347
15.5 | 1.392 | 0.12627 | -0.025 | 11.022
16 | 1.351 | 0.14225 | -0.024 | 9.498
16.5 | 1.281 | 0.16598 | -0.018 | 7.717
17 | 1.239 | 0.17788 | -0.015 | 6.965
17.5 | 1.195 | 0.19031 | -0.014 | 6.28
18 | 1.147 | 0.20503 | -0.013 | 5.593
18.5 | 1.093 | 0.2207 | -0.013 | 4.952

## 14. Re 100k Mach 0.25 (2)
BIGFOIL.COM POLAR EXPORT
NACA34013
NACA34013 |  |  |  | Cl Max: | 1.1335 | at alpha= | 9.5 | deg
XFOIL ncrit=9 |  |  |  | L/D Max: | 35.7807 | at alpha= | 3.5 | deg
Re: | 100000 |  |  | Cd Min: | 0.23172 | at alpha= | -20 | deg
Mach: | 0.25 |  |  | Cl=0 at alpha= | -2.6035 | deg
|  |  |  | @ Cl=0.1, Cd= | 0.018752
|  |  |  | @ Cl=0.4, Cd= | 0.016539
|  |  |  | @ Cl=0.6, Cd= | 0.018208
alpha (deg) | Cl | Cd | Cm | Cl/Cd
-20 | -0.5959 | 0.23172 | 0.0257 | -2.5716
-19.5 | -0.5786 | 0.22588 | 0.0223 | -2.5615
-19 | -0.5656 | 0.22156 | 0.0176 | -2.5528
-18.5 | -0.5493 | 0.21479 | 0.0144 | -2.5574
-18 | -0.5286 | 0.20773 | 0.0125 | -2.5446
-17.5 | -0.5123 | 0.20191 | 0.0093 | -2.5373
-17 | -0.5092 | 0.19965 | 0.0036 | -2.5505
-16.5 | -0.4847 | 0.18989 | 0.0025 | -2.5525
-16 | -0.4653 | 0.18311 | 0.0007 | -2.5411
-15.5 | -0.4518 | 0.17731 | -0.0023 | -2.5481
-15 | -0.465 | 0.17664 | -0.0092 | -2.6325
-14.5 | -0.4256 | 0.16446 | -0.0076 | -2.5879
-14 | -0.4105 | 0.15814 | -0.0095 | -2.5958
-13.5 | -0.4114 | 0.15377 | -0.014 | -2.6754
-13 | -0.4097 | 0.14713 | -0.0177 | -2.7846
-12.5 | -0.38 | 0.13878 | -0.0164 | -2.7381
-12 | -0.3733 | 0.1329 | -0.0189 | -2.8089
-11.5 | -0.4069 | 0.12981 | -0.0281 | -3.1346
-11 | -0.3572 | 0.11923 | -0.0223 | -2.9959
-10.5 | -0.3528 | 0.11306 | -0.0243 | -3.1205
-10 | -0.4002 | 0.10843 | -0.0349 | -3.6909
-9.5 | -0.3493 | 0.09947 | -0.0276 | -3.5116
-9 | -0.3591 | 0.09345 | -0.0304 | -3.8427
-8.5 | -0.4369 | 0.08829 | -0.0356 | -4.9485
-8 | -0.3757 | 0.08011 | -0.0311 | -4.6898
-7.5 | -0.4381 | 0.07537 | -0.0288 | -5.8127
-6.5 | -0.474 | 0.06509 | -0.0177 | -7.2822
-6 | -0.5077 | 0.06087 | -0.0114 | -8.3407
-5.5 | -0.5086 | 0.05654 | -0.0081 | -8.9954
-5 | -0.4352 | 0.0486 | -0.0158 | -8.9547
-4.5 | -0.375 | 0.04291 | -0.0202 | -8.7392
-4 | -0.2568 | 0.03304 | -0.028 | -7.7724
-3.5 | -0.1667 | 0.02813 | -0.0319 | -5.9261
-3 | -0.0686 | 0.02442 | -0.037 | -2.8092
-2.5 | 0.0179 | 0.0213 | -0.0399 | 0.84038
-2 | 0.0886 | 0.01906 | -0.0399 | 4.6485
-1.5 | 0.1393 | 0.01769 | -0.0365 | 7.8745
-1 | 0.1756 | 0.01548 | -0.0317 | 11.3437
-0.5 | 0.4532 | 0.01679 | -0.0645 | 26.9923
0 | 0.495 | 0.01704 | -0.0625 | 29.0493
0.5 | 0.5335 | 0.01739 | -0.0595 | 30.6786
1 | 0.5735 | 0.01786 | -0.0568 | 32.1109
1.5 | 0.6138 | 0.01839 | -0.054 | 33.3768
2 | 0.6549 | 0.01906 | -0.0512 | 34.3599
2.5 | 0.6965 | 0.01983 | -0.0485 | 35.1236
3 | 0.7379 | 0.0207 | -0.0456 | 35.6473
3.5 | 0.7768 | 0.02171 | -0.0424 | 35.7807
4 | 0.8163 | 0.02291 | -0.0393 | 35.6307
4.5 | 0.8589 | 0.0241 | -0.0365 | 35.639
5 | 0.8946 | 0.02551 | -0.0329 | 35.0686
5.5 | 0.9293 | 0.02719 | -0.0292 | 34.178
6 | 0.9732 | 0.02862 | -0.0267 | 34.0042
6.5 | 0.9965 | 0.03083 | -0.0216 | 32.3224
7 | 1.0313 | 0.03286 | -0.0182 | 31.3847
7.5 | 1.0578 | 0.03506 | -0.0138 | 30.1711
8 | 1.0677 | 0.03842 | -0.008 | 27.7902
8.5 | 1.1083 | 0.04009 | -0.0054 | 27.6453
9 | 1.0556 | 0.04675 | 0.0049 | 22.5797
9.5 | 1.1335 | 0.04659 | 0.0044 | 24.3293
11 | 0.7004 | 0.11346 | -0.007 | 6.1731
11.5 | 0.7129 | 0.12137 | -0.0083 | 5.8738
12 | 0.7421 | 0.12503 | -0.0072 | 5.9354
12.5 | 0.6669 | 0.14152 | -0.0175 | 4.7124
13 | 0.6846 | 0.14837 | -0.0187 | 4.6141
14 | 0.7064 | 0.16003 | -0.0221 | 4.4142
14.5 | 0.7114 | 0.16694 | -0.025 | 4.2614

## 15. Re 100k Mach 0.50 (1)
BIGFOIL.COM POLAR EXPORT
NACA34013
NACA34013 |  |  |  | Cl Max: | 1.31 | at alpha= | 10 | deg
JavaFoil+Calcfoil stall+Eppler ext transition |  |  |  | L/D Max: | 40.372 | at alpha= | 4 | deg
Re: | 100000 |  |  | Cd Min: | 0.01621 | at alpha= | 1 | deg
Mach: | 0.5 |  |  | Cl=0 at alpha= | -2.3393 | deg
|  |  |  | @ Cl=0.1, Cd= | 0.034636
|  |  |  | @ Cl=0.4, Cd= | 0.018031
|  |  |  | @ Cl=0.6, Cd= | 0.017239
alpha (deg) | Cl | Cd | Cm | Cl/Cd
-20 | -0.95 | 0.35142 | -0.011 | -2.704
-19.5 | -0.924 | 0.34569 | -0.011 | -2.674
-19 | -0.898 | 0.34 | -0.011 | -2.643
-18.5 | -0.873 | 0.33486 | -0.011 | -2.606
-18 | -0.845 | 0.33637 | -0.011 | -2.513
-17.5 | -0.819 | 0.32325 | -0.011 | -2.534
-17 | -0.793 | 0.31915 | -0.011 | -2.485
-16.5 | -0.766 | 0.31268 | -0.011 | -2.449
-16 | -0.739 | 0.28928 | -0.011 | -2.556
-15.5 | -0.713 | 0.29506 | -0.011 | -2.417
-15 | -0.686 | 0.27209 | -0.011 | -2.521
-14.5 | -0.659 | 0.2858 | -0.011 | -2.307
-14 | -0.633 | 0.2821 | -0.011 | -2.243
-13.5 | -0.606 | 0.25849 | -0.011 | -2.342
-13 | -0.579 | 0.24486 | -0.011 | -2.364
-12.5 | -0.552 | 0.24034 | -0.011 | -2.298
-12 | -0.525 | 0.23316 | -0.01 | -2.251
-11.5 | -0.498 | 0.22097 | -0.011 | -2.255
-11 | -0.471 | 0.23498 | -0.011 | -2.006
-10.5 | -0.444 | 0.20976 | -0.01 | -2.117
-10 | -0.417 | 0.19757 | -0.01 | -2.112
-9.5 | -0.39 | 0.18811 | -0.01 | -2.073
-9 | -0.363 | 0.1991 | -0.01 | -1.823
-8.5 | -0.336 | 0.17662 | -0.01 | -1.9
-8 | -0.309 | 0.17257 | -0.01 | -1.788
-7.5 | -0.281 | 0.15367 | -0.009 | -1.831
-7 | -0.254 | 0.13649 | -0.009 | -1.861
-6.5 | -0.363 | 0.0706 | -0.009 | -5.144
-6 | -0.349 | 0.0597 | -0.01 | -5.844
-5.5 | -0.317 | 0.0533 | -0.01 | -5.941
-5 | -0.276 | 0.04876 | -0.011 | -5.651
-4.5 | -0.229 | 0.04508 | -0.011 | -5.085
-4 | -0.179 | 0.04255 | -0.011 | -4.216
-3.5 | -0.127 | 0.04032 | -0.012 | -3.153
-3 | -0.073 | 0.03855 | -0.012 | -1.9
-2.5 | -0.018 | 0.03773 | -0.013 | -0.484
-2 | 0.038 | 0.03597 | -0.013 | 1.044
-1.5 | 0.094 | 0.03485 | -0.014 | 2.699
-1 | 0.152 | 0.03278 | -0.016 | 4.63
-0.5 | 0.256 | 0.0174 | -0.027 | 14.702
0 | 0.324 | 0.0181 | -0.027 | 17.91
0.5 | 0.393 | 0.01824 | -0.027 | 21.537
1 | 0.461 | 0.01621 | -0.028 | 28.441
1.5 | 0.529 | 0.01665 | -0.028 | 31.749
2 | 0.595 | 0.01719 | -0.028 | 34.636
2.5 | 0.661 | 0.01783 | -0.028 | 37.074
3 | 0.725 | 0.01861 | -0.028 | 38.956
3.5 | 0.786 | 0.01957 | -0.028 | 40.142
4 | 0.843 | 0.02087 | -0.028 | 40.372
4.5 | 0.894 | 0.02275 | -0.028 | 39.285
5 | 0.939 | 0.02546 | -0.028 | 36.868
5.5 | 0.98 | 0.02905 | -0.027 | 33.713
6 | 1.02 | 0.03316 | -0.027 | 30.769
6.5 | 1.062 | 0.03753 | -0.026 | 28.298
7 | 1.105 | 0.04186 | -0.026 | 26.41
7.5 | 1.15 | 0.04618 | -0.026 | 24.91
8 | 1.194 | 0.05074 | -0.026 | 23.534
8.5 | 1.235 | 0.05558 | -0.026 | 22.215
9 | 1.269 | 0.06087 | -0.026 | 20.854
9.5 | 1.296 | 0.06658 | -0.026 | 19.47
10 | 1.31 | 0.07358 | -0.026 | 17.808
10.5 | 1.306 | 0.08262 | -0.026 | 15.814
11 | 1.257 | 0.09719 | -0.026 | 12.934
11.5 | 1.005 | 0.12146 | -0.014 | 8.277
12 | 0.782 | 0.19244 | -0.013 | 4.065
12.5 | 0.811 | 0.22125 | -0.015 | 3.663
13 | 0.839 | 0.24114 | -0.016 | 3.478
13.5 | 0.867 | 0.26444 | -0.018 | 3.279
14 | 0.895 | 0.27722 | -0.018 | 3.23
14.5 | 0.924 | 0.30385 | -0.019 | 3.041
15 | 0.953 | 0.31635 | -0.02 | 3.012

## 16. Re 100k Mach 0.50 (2)
BIGFOIL.COM POLAR EXPORT
NACA34013
NACA34013 |  |  |  | Cl Max: | 0.9355 | at alpha= | 20 | deg
XFOIL ncrit=9 |  |  |  | L/D Max: | 31.2245 | at alpha= | 2.5 | deg
Re: | 100000 |  |  | Cd Min: | 0.26509 | at alpha= | 20 | deg
Mach: | 0.5 |  |  | Cl=0 at alpha= | -2.7259 | deg
|  |  |  | @ Cl=0.1, Cd= | 0.021787
|  |  |  | @ Cl=0.4, Cd= | 0.01879
|  |  |  | @ Cl=0.6, Cd= | 0.020293
alpha (deg) | Cl | Cd | Cm | Cl/Cd
-20 | -0.6429 | 0.25316 | 0.0315 | -2.5395
-19.5 | -0.6248 | 0.24734 | 0.0265 | -2.5261
-19 | -0.5989 | 0.23745 | 0.0241 | -2.5222
-18.5 | -0.5772 | 0.23027 | 0.0205 | -2.5066
-18 | -0.5596 | 0.22499 | 0.0156 | -2.4872
-17.5 | -0.5413 | 0.21826 | 0.0114 | -2.4801
-17 | -0.5156 | 0.20925 | 0.0093 | -2.464
-16.5 | -0.4951 | 0.2024 | 0.006 | -2.4461
-16 | -0.4833 | 0.19833 | 0.0008 | -2.4368
-15.5 | -0.4617 | 0.18967 | -0.0019 | -2.4342
-15 | -0.437 | 0.18159 | -0.0036 | -2.4065
-14.5 | -0.4215 | 0.17566 | -0.0072 | -2.3995
-14 | -0.4329 | 0.17568 | -0.0139 | -2.4641
-13.5 | -0.3872 | 0.16141 | -0.0125 | -2.3989
-13 | -0.3686 | 0.15453 | -0.0145 | -2.3853
-12.5 | -0.3736 | 0.15152 | -0.0197 | -2.4657
-12 | -0.3453 | 0.14155 | -0.0198 | -2.4394
-11.5 | -0.3279 | 0.13474 | -0.0209 | -2.4336
-10.5 | -0.313 | 0.12166 | -0.0255 | -2.5727
-10 | -0.2985 | 0.11516 | -0.026 | -2.592
-9.5 | -0.3383 | 0.11252 | -0.034 | -3.0066
-9 | -0.2869 | 0.10247 | -0.028 | -2.7998
-8.5 | -0.3149 | 0.09727 | -0.0327 | -3.2374
-8 | -0.2871 | 0.09024 | -0.0288 | -3.1815
-7.5 | -0.3176 | 0.08462 | -0.0309 | -3.7532
-7 | -0.3227 | 0.07945 | -0.0276 | -4.0617
-6.5 | -0.3668 | 0.07501 | -0.0229 | -4.89
-6 | -0.4131 | 0.07248 | -0.0145 | -5.6995
-5.5 | -0.3856 | 0.06424 | -0.0225 | -6.0025
-4.5 | -0.2677 | 0.04327 | -0.0458 | -6.1867
-4 | -0.1889 | 0.03559 | -0.0486 | -5.3077
-3.5 | -0.1098 | 0.03019 | -0.0491 | -3.637
-3 | -0.0375 | 0.02638 | -0.0473 | -1.4215
-2.5 | 0.0309 | 0.02403 | -0.0444 | 1.2859
-2 | 0.098 | 0.02183 | -0.0423 | 4.4892
-1.5 | 0.1607 | 0.02047 | -0.0398 | 7.8505
-1 | 0.2121 | 0.01961 | -0.0356 | 10.8159
-0.5 | 0.2512 | 0.01786 | -0.0306 | 14.0649
0 | 0.5648 | 0.01982 | -0.067 | 28.4965
0.5 | 0.6057 | 0.02037 | -0.0635 | 29.7349
1 | 0.6464 | 0.02111 | -0.0597 | 30.6206
1.5 | 0.6859 | 0.02206 | -0.0557 | 31.0925
2 | 0.7241 | 0.02323 | -0.0513 | 31.1709
2.5 | 0.765 | 0.0245 | -0.0471 | 31.2245
3 | 0.7935 | 0.02622 | -0.0413 | 30.2632
3.5 | 0.8176 | 0.02838 | -0.0352 | 28.809
4 | 0.8573 | 0.03008 | -0.0306 | 28.5007
4.5 | 0.8502 | 0.03357 | -0.0214 | 25.3262
5 | 0.8658 | 0.03646 | -0.0149 | 23.7466
5.5 | 0.8322 | 0.0414 | -0.0051 | 20.1014
6 | 0.7835 | 0.04749 | 0.0041 | 16.4982
6.5 | 0.6868 | 0.06025 | 0.0052 | 11.3992
7 | 0.6179 | 0.07388 | 0.0009 | 8.3636
7.5 | 0.6584 | 0.07675 | 0.0034 | 8.5785
8 | 0.6095 | 0.08871 | -0.0012 | 6.8707
8.5 | 0.6229 | 0.09469 | -0.0015 | 6.5783
9 | 0.624 | 0.1023 | -0.0032 | 6.0997
9.5 | 0.6143 | 0.11085 | -0.0061 | 5.5417
10 | 0.6207 | 0.119 | -0.0084 | 5.216
11 | 0.6345 | 0.13711 | -0.0146 | 4.6277
11.5 | 0.6492 | 0.14265 | -0.0158 | 4.551
12 | 0.6465 | 0.14878 | -0.0187 | 4.3453
12.5 | 0.6864 | 0.15695 | -0.019 | 4.3734
13.5 | 0.6961 | 0.16853 | -0.0251 | 4.1304
14 | 0.7293 | 0.1768 | -0.0261 | 4.125
15 | 0.7489 | 0.18908 | -0.0333 | 3.9608
15.5 | 0.7742 | 0.19724 | -0.0354 | 3.9252
16 | 0.8086 | 0.20618 | -0.0364 | 3.9218
16.5 | 0.8032 | 0.2106 | -0.043 | 3.8139
17 | 0.8239 | 0.2188 | -0.0462 | 3.7655
17.5 | 0.8588 | 0.2287 | -0.0471 | 3.7551
18 | 0.8563 | 0.23336 | -0.0546 | 3.6694
18.5 | 0.8837 | 0.24273 | -0.0568 | 3.6407
19 | 0.8968 | 0.24888 | -0.0621 | 3.6033
19.5 | 0.9156 | 0.25781 | -0.0663 | 3.5515
20 | 0.9355 | 0.26509 | -0.0704 | 3.529

## 17. Re 250k Mach 0.00 (1)
BIGFOIL.COM POLAR EXPORT
NACA34013
NACA34013 |  |  |  | Cl Max: | 1.513 | at alpha= | 15 | deg
JavaFoil+Calcfoil stall+Eppler ext transition |  |  |  | L/D Max: | 70.37 | at alpha= | 7.5 | deg
Re: | 250000 |  |  | Cd Min: | 0.01125 | at alpha= | 3.5 | deg
Mach: | 0 |  |  | Cl=0 at alpha= | -2.3333 | deg
|  |  |  | @ Cl=0.1, Cd= | 0.014909
|  |  |  | @ Cl=0.4, Cd= | 0.011581
|  |  |  | @ Cl=0.6, Cd= | 0.01158
alpha (deg) | Cl | Cd | Cm | Cl/Cd
-20 | -0.651 | 0.23966 | -0.007 | -2.718
-19.5 | -0.665 | 0.22382 | -0.007 | -2.971
-19 | -0.678 | 0.21448 | -0.007 | -3.162
-18.5 | -0.691 | 0.20284 | -0.007 | -3.404
-18 | -0.702 | 0.19032 | -0.007 | -3.689
-17.5 | -0.713 | 0.17963 | -0.007 | -3.967
-17 | -0.722 | 0.17091 | -0.007 | -4.223
-16.5 | -0.73 | 0.16123 | -0.007 | -4.526
-16 | -0.736 | 0.1532 | -0.007 | -4.804
-15.5 | -0.74 | 0.14421 | -0.007 | -5.134
-15 | -0.743 | 0.13463 | -0.007 | -5.518
-14.5 | -0.743 | 0.12682 | -0.007 | -5.86
-14 | -0.741 | 0.11932 | -0.008 | -6.212
-13.5 | -0.737 | 0.11277 | -0.008 | -6.532
-13 | -0.73 | 0.10617 | -0.008 | -6.872
-12.5 | -0.72 | 0.09942 | -0.008 | -7.238
-12 | -0.707 | 0.09306 | -0.008 | -7.596
-11.5 | -0.69 | 0.08716 | -0.008 | -7.916
-11 | -0.67 | 0.082 | -0.008 | -8.175
-10.5 | -0.648 | 0.07672 | -0.008 | -8.449
-10 | -0.623 | 0.0718 | -0.008 | -8.68
-9.5 | -0.596 | 0.06727 | -0.009 | -8.855
-9 | -0.566 | 0.0632 | -0.009 | -8.951
-8.5 | -0.533 | 0.05921 | -0.009 | -9.003
-8 | -0.498 | 0.05566 | -0.009 | -8.955
-7.5 | -0.462 | 0.05225 | -0.009 | -8.835
-7 | -0.423 | 0.04906 | -0.01 | -8.62
-6.5 | -0.382 | 0.04618 | -0.01 | -8.283
-6 | -0.34 | 0.04374 | -0.01 | -7.78
-5.5 | -0.297 | 0.04131 | -0.01 | -7.183
-5 | -0.252 | 0.03909 | -0.011 | -6.449
-4.5 | -0.207 | 0.03708 | -0.011 | -5.569
-4 | -0.16 | 0.03506 | -0.012 | -4.57
-3.5 | -0.114 | 0.0327 | -0.013 | -3.473
-3 | -0.08 | 0.01331 | -0.022 | -5.976
-2.5 | -0.02 | 0.0134 | -0.022 | -1.474
-2 | 0.04 | 0.01365 | -0.023 | 2.962
-1.5 | 0.101 | 0.01493 | -0.023 | 6.759
-1 | 0.162 | 0.01485 | -0.023 | 10.882
-0.5 | 0.222 | 0.01484 | -0.023 | 14.973
0 | 0.282 | 0.01428 | -0.024 | 19.778
0.5 | 0.343 | 0.01141 | -0.024 | 30.015
1 | 0.403 | 0.01159 | -0.024 | 34.727
1.5 | 0.463 | 0.01129 | -0.024 | 40.966
2 | 0.522 | 0.01137 | -0.025 | 45.947
2.5 | 0.582 | 0.01165 | -0.025 | 49.946
3 | 0.641 | 0.01142 | -0.025 | 56.157
3.5 | 0.7 | 0.01125 | -0.025 | 62.229
4 | 0.759 | 0.01267 | -0.026 | 59.869
4.5 | 0.817 | 0.01306 | -0.026 | 62.536
5 | 0.875 | 0.0135 | -0.026 | 64.794
5.5 | 0.932 | 0.01386 | -0.026 | 67.224
6 | 0.988 | 0.01438 | -0.027 | 68.683
6.5 | 1.043 | 0.01496 | -0.027 | 69.73
7 | 1.097 | 0.01561 | -0.027 | 70.303
7.5 | 1.15 | 0.01634 | -0.027 | 70.37
8 | 1.201 | 0.0172 | -0.027 | 69.806
8.5 | 1.248 | 0.0182 | -0.028 | 68.587
9 | 1.292 | 0.01952 | -0.028 | 66.21
9.5 | 1.332 | 0.02105 | -0.028 | 63.265
10 | 1.367 | 0.02299 | -0.028 | 59.462
10.5 | 1.398 | 0.02547 | -0.028 | 54.902
11 | 1.424 | 0.02861 | -0.028 | 49.789
11.5 | 1.447 | 0.03247 | -0.027 | 44.554
12 | 1.466 | 0.0372 | -0.027 | 39.395
12.5 | 1.479 | 0.04342 | -0.027 | 34.063
13 | 1.482 | 0.05333 | -0.027 | 27.797
13.5 | 1.491 | 0.06067 | -0.026 | 24.582
14 | 1.501 | 0.06697 | -0.026 | 22.416
14.5 | 1.509 | 0.07334 | -0.026 | 20.568
15 | 1.513 | 0.07987 | -0.026 | 18.944
15.5 | 1.513 | 0.08652 | -0.026 | 17.487
16 | 1.509 | 0.09336 | -0.026 | 16.166
16.5 | 1.502 | 0.10059 | -0.026 | 14.93
17 | 1.492 | 0.10788 | -0.026 | 13.827
17.5 | 1.478 | 0.1155 | -0.026 | 12.799
18 | 1.461 | 0.12389 | -0.026 | 11.796
18.5 | 1.442 | 0.13247 | -0.026 | 10.883
19 | 1.419 | 0.14174 | -0.026 | 10.01
19.5 | 1.393 | 0.15179 | -0.026 | 9.179
20 | 1.365 | 0.16341 | -0.026 | 8.352

## 18. Re 250k Mach 0.00 (2)
BIGFOIL.COM POLAR EXPORT
NACA34013
NACA34013 |  |  |  | Cl Max: | 1.4435 | at alpha= | 14.5 | deg
XFOIL ncrit=9 |  |  |  | L/D Max: | 61.629 | at alpha= | 8.5 | deg
Re: | 250000 |  |  | Cd Min: | 0.22505 | at alpha= | -20 | deg
Mach: | 0 |  |  | Cl=0 at alpha= | -2.9252 | deg
|  |  |  | @ Cl=0.1, Cd= | 0.012979
|  |  |  | @ Cl=0.4, Cd= | 0.011781
|  |  |  | @ Cl=0.6, Cd= | 0.012711
alpha (deg) | Cl | Cd | Cm | Cl/Cd
-20 | -0.5847 | 0.22505 | 0.0233 | -2.5981
-19.5 | -0.5734 | 0.21914 | 0.0183 | -2.6166
-19 | -0.5539 | 0.21281 | 0.0168 | -2.6028
-18.5 | -0.5372 | 0.20724 | 0.0142 | -2.5922
-18 | -0.522 | 0.20119 | 0.011 | -2.5946
-17.5 | -0.5196 | 0.19567 | 0.0044 | -2.6555
-17 | -0.4946 | 0.18823 | 0.0046 | -2.6276
-16.5 | -0.4788 | 0.18243 | 0.0025 | -2.6246
-16 | -0.4651 | 0.17623 | -0.0003 | -2.6392
-15.5 | -0.4679 | 0.16963 | -0.0066 | -2.7584
-15 | -0.4428 | 0.16284 | -0.0061 | -2.7192
-14.5 | -0.4289 | 0.15687 | -0.0079 | -2.7341
-14 | -0.4196 | 0.15026 | -0.0107 | -2.7925
-13.5 | -0.4326 | 0.14223 | -0.0181 | -3.0416
-13 | -0.4056 | 0.1361 | -0.016 | -2.9802
-12.5 | -0.393 | 0.13016 | -0.0171 | -3.0194
-12 | -0.3976 | 0.12244 | -0.0224 | -3.2473
-11.5 | -0.4016 | 0.11371 | -0.0265 | -3.5318
-11 | -0.3831 | 0.10838 | -0.0251 | -3.5348
-10.5 | -0.3767 | 0.10207 | -0.0265 | -3.6906
-10 | -0.3973 | 0.09215 | -0.0347 | -4.3114
-9.5 | -0.4678 | 0.08052 | -0.0445 | -5.8097
-9 | -0.4702 | 0.07362 | -0.0413 | -6.3869
-8.5 | -0.4721 | 0.06919 | -0.0369 | -6.8232
-8 | -0.4895 | 0.06493 | -0.0312 | -7.5389
-7.5 | -0.5119 | 0.0608 | -0.0242 | -8.4194
-7 | -0.4905 | 0.0515 | -0.0276 | -9.5243
-6.5 | -0.4311 | 0.04555 | -0.0326 | -9.4643
-6 | -0.3773 | 0.03869 | -0.0358 | -9.7519
-5.5 | -0.3276 | 0.02682 | -0.0345 | -12.2148
-5 | -0.2585 | 0.02263 | -0.0368 | -11.4229
-4.5 | -0.1888 | 0.01922 | -0.0385 | -9.8231
-4 | -0.1221 | 0.01707 | -0.04 | -7.1529
-3.5 | -0.0612 | 0.01583 | -0.0399 | -3.8661
-3 | -0.0072 | 0.01446 | -0.0388 | -0.49793
-2.5 | 0.0409 | 0.01361 | -0.0365 | 3.0051
-2 | 0.086 | 0.0131 | -0.0337 | 6.5649
-1.5 | 0.1288 | 0.01273 | -0.0306 | 10.1178
-1 | 0.1702 | 0.01237 | -0.0274 | 13.7591
-0.5 | 0.1911 | 0.01051 | -0.0208 | 18.1827
0 | 0.2594 | 0.01043 | -0.0209 | 24.8706
0.5 | 0.3562 | 0.01145 | -0.028 | 31.1092
1 | 0.458 | 0.01222 | -0.0369 | 37.4795
1.5 | 0.5669 | 0.01266 | -0.0478 | 44.7788
2 | 0.6448 | 0.01278 | -0.0528 | 50.4538
2.5 | 0.6841 | 0.01304 | -0.0501 | 52.4617
3 | 0.7243 | 0.01341 | -0.0475 | 54.0119
3.5 | 0.7648 | 0.01364 | -0.0448 | 56.0704
4 | 0.8059 | 0.01408 | -0.0422 | 57.2372
4.5 | 0.8467 | 0.01446 | -0.0394 | 58.5546
5 | 0.8879 | 0.01499 | -0.0368 | 59.2328
5.5 | 0.929 | 0.01544 | -0.0341 | 60.1684
6 | 0.9703 | 0.01606 | -0.0315 | 60.4172
6.5 | 1.0113 | 0.01656 | -0.0288 | 61.0688
7 | 1.0525 | 0.01724 | -0.0263 | 61.0499
7.5 | 1.0929 | 0.01776 | -0.0235 | 61.5372
8 | 1.1336 | 0.0185 | -0.021 | 61.2757
8.5 | 1.1728 | 0.01903 | -0.0181 | 61.629
9 | 1.2118 | 0.0198 | -0.0154 | 61.202
9.5 | 1.2493 | 0.02035 | -0.0124 | 61.3907
10 | 1.2844 | 0.02112 | -0.0091 | 60.8144
10.5 | 1.3198 | 0.02174 | -0.006 | 60.7084
11 | 1.3469 | 0.02244 | -0.0015 | 60.0223
11.5 | 1.3737 | 0.0232 | 0.0028 | 59.2112
12 | 1.3894 | 0.0239 | 0.0089 | 58.1339
12.5 | 1.4051 | 0.02498 | 0.0142 | 56.249
13 | 1.4205 | 0.02633 | 0.0187 | 53.9499
13.5 | 1.4314 | 0.02806 | 0.0229 | 51.0121
14 | 1.4396 | 0.03042 | 0.0262 | 47.3241
14.5 | 1.4435 | 0.03358 | 0.0286 | 42.9869
15 | 1.4414 | 0.03778 | 0.0299 | 38.1525
15.5 | 1.4317 | 0.04335 | 0.03 | 33.0265
16 | 1.4143 | 0.05047 | 0.0287 | 28.0226
16.5 | 1.3908 | 0.05909 | 0.0261 | 23.537
17 | 1.3618 | 0.06893 | 0.0226 | 19.7563
17.5 | 1.3295 | 0.07964 | 0.0185 | 16.6939
18 | 1.2989 | 0.09043 | 0.0142 | 14.3636
18.5 | 1.2705 | 0.10151 | 0.0094 | 12.516
19 | 1.248 | 0.11173 | 0.0049 | 11.1698
19.5 | 1.233 | 0.12076 | 0.0008 | 10.2103

## 19. Re 250k Mach 0.10 (1)
BIGFOIL.COM POLAR EXPORT
NACA34013
NACA34013 |  |  |  | Cl Max: | 1.505 | at alpha= | 15 | deg
JavaFoil+Calcfoil stall+Eppler ext transition |  |  |  | L/D Max: | 70.008 | at alpha= | 7 | deg
Re: | 250000 |  |  | Cd Min: | 0.01116 | at alpha= | 2.5 | deg
Mach: | 0.1 |  |  | Cl=0 at alpha= | -2.3361 | deg
|  |  |  | @ Cl=0.1, Cd= | 0.014949
|  |  |  | @ Cl=0.4, Cd= | 0.011615
|  |  |  | @ Cl=0.6, Cd= | 0.011239
alpha (deg) | Cl | Cd | Cm | Cl/Cd
-19.5 | -0.616 | 0.23339 | -0.007 | -2.639
-19 | -0.632 | 0.22151 | -0.007 | -2.852
-18.5 | -0.647 | 0.21243 | -0.007 | -3.046
-18 | -0.662 | 0.19796 | -0.007 | -3.342
-17.5 | -0.675 | 0.18884 | -0.007 | -3.575
-17 | -0.687 | 0.17529 | -0.007 | -3.922
-16.5 | -0.698 | 0.16766 | -0.007 | -4.165
-16 | -0.708 | 0.15699 | -0.007 | -4.508
-15.5 | -0.715 | 0.14632 | -0.007 | -4.888
-15 | -0.721 | 0.13823 | -0.007 | -5.213
-14.5 | -0.724 | 0.13074 | -0.007 | -5.536
-14 | -0.724 | 0.12196 | -0.008 | -5.939
-13.5 | -0.722 | 0.11461 | -0.008 | -6.303
-13 | -0.718 | 0.10716 | -0.008 | -6.697
-12.5 | -0.71 | 0.10113 | -0.008 | -7.021
-12 | -0.699 | 0.0946 | -0.008 | -7.391
-11.5 | -0.684 | 0.0884 | -0.008 | -7.737
-11 | -0.666 | 0.08248 | -0.008 | -8.074
-10.5 | -0.645 | 0.07731 | -0.008 | -8.342
-10 | -0.621 | 0.07237 | -0.008 | -8.582
-9.5 | -0.594 | 0.068 | -0.009 | -8.742
-9 | -0.565 | 0.06351 | -0.009 | -8.898
-8.5 | -0.533 | 0.05942 | -0.009 | -8.975
-8 | -0.499 | 0.05591 | -0.009 | -8.926
-7.5 | -0.463 | 0.05241 | -0.009 | -8.826
-7 | -0.424 | 0.04929 | -0.01 | -8.602
-6.5 | -0.384 | 0.0463 | -0.01 | -8.286
-6 | -0.341 | 0.0439 | -0.01 | -7.778
-5.5 | -0.298 | 0.04146 | -0.01 | -7.183
-5 | -0.253 | 0.03925 | -0.011 | -6.448
-4.5 | -0.207 | 0.03715 | -0.011 | -5.584
-4 | -0.161 | 0.03522 | -0.012 | -4.567
-3.5 | -0.114 | 0.03322 | -0.013 | -3.426
-3 | -0.08 | 0.01338 | -0.022 | -5.975
-2.5 | -0.02 | 0.01345 | -0.022 | -1.477
-2 | 0.041 | 0.01372 | -0.023 | 2.962
-1.5 | 0.101 | 0.01497 | -0.023 | 6.772
-1 | 0.162 | 0.01497 | -0.023 | 10.847
-0.5 | 0.223 | 0.01488 | -0.023 | 15.004
0 | 0.284 | 0.0143 | -0.024 | 19.843
0.5 | 0.344 | 0.01145 | -0.024 | 30.061
1 | 0.405 | 0.01163 | -0.024 | 34.774
1.5 | 0.465 | 0.01132 | -0.024 | 41.06
2 | 0.525 | 0.0114 | -0.025 | 46.036
2.5 | 0.585 | 0.01116 | -0.025 | 52.363
3 | 0.644 | 0.01147 | -0.025 | 56.155
3.5 | 0.703 | 0.01131 | -0.025 | 62.217
4 | 0.762 | 0.01273 | -0.026 | 59.884
4.5 | 0.821 | 0.01313 | -0.026 | 62.497
5 | 0.879 | 0.01346 | -0.026 | 65.279
5.5 | 0.936 | 0.01394 | -0.026 | 67.116
6 | 0.992 | 0.01449 | -0.027 | 68.506
6.5 | 1.048 | 0.01507 | -0.027 | 69.513
7 | 1.102 | 0.01574 | -0.027 | 70.008
7.5 | 1.155 | 0.0165 | -0.027 | 69.985
8 | 1.205 | 0.01739 | -0.027 | 69.309
8.5 | 1.253 | 0.01844 | -0.028 | 67.937
9 | 1.296 | 0.01981 | -0.028 | 65.399
9.5 | 1.335 | 0.02144 | -0.028 | 62.265
10 | 1.369 | 0.02351 | -0.028 | 58.258
10.5 | 1.4 | 0.02613 | -0.028 | 53.566
11 | 1.425 | 0.02945 | -0.028 | 48.389
11.5 | 1.446 | 0.03352 | -0.027 | 43.149
12 | 1.464 | 0.0385 | -0.027 | 38.038
12.5 | 1.477 | 0.04499 | -0.027 | 32.826
13 | 1.48 | 0.05507 | -0.027 | 26.864
13.5 | 1.488 | 0.06242 | -0.026 | 23.839
14 | 1.496 | 0.06874 | -0.026 | 21.767
14.5 | 1.502 | 0.07527 | -0.026 | 19.954
15 | 1.505 | 0.08173 | -0.026 | 18.413
15.5 | 1.502 | 0.08861 | -0.026 | 16.954
16 | 1.496 | 0.0957 | -0.026 | 15.629
16.5 | 1.486 | 0.10303 | -0.026 | 14.419
17 | 1.472 | 0.11069 | -0.026 | 13.298
17.5 | 1.455 | 0.11872 | -0.026 | 12.254
18 | 1.434 | 0.12736 | -0.026 | 11.261
18.5 | 1.41 | 0.13692 | -0.026 | 10.296
19 | 1.382 | 0.14679 | -0.026 | 9.417
19.5 | 1.352 | 0.15795 | -0.026 | 8.559
20 | 1.318 | 0.17014 | -0.026 | 7.749

## 20. Re 250k Mach 0.10 (2)
BIGFOIL.COM POLAR EXPORT
NACA34013
NACA34013 |  |  |  | Cl Max: | 1.4371 | at alpha= | 14.5 | deg
XFOIL ncrit=9 |  |  |  | L/D Max: | 61.2312 | at alpha= | 8.5 | deg
Re: | 250000 |  |  | Cd Min: | 0.22571 | at alpha= | -20 | deg
Mach: | 0.1 |  |  | Cl=0 at alpha= | -2.9265 | deg
|  |  |  | @ Cl=0.1, Cd= | 0.013135
|  |  |  | @ Cl=0.4, Cd= | 0.011826
|  |  |  | @ Cl=0.6, Cd= | 0.012787
alpha (deg) | Cl | Cd | Cm | Cl/Cd
-20 | -0.5861 | 0.22571 | 0.0235 | -2.5967
-19.5 | -0.5741 | 0.21973 | 0.0187 | -2.6128
-19 | -0.5547 | 0.21343 | 0.0171 | -2.599
-18.5 | -0.5379 | 0.20782 | 0.0144 | -2.5883
-18 | -0.5226 | 0.20173 | 0.0111 | -2.5906
-17.5 | -0.5188 | 0.19608 | 0.0048 | -2.6459
-17 | -0.4946 | 0.18878 | 0.0048 | -2.62
-16.5 | -0.4786 | 0.18294 | 0.0026 | -2.6162
-16 | -0.4649 | 0.17671 | -0.0002 | -2.6309
-15.5 | -0.4657 | 0.17005 | -0.0063 | -2.7386
-15 | -0.4417 | 0.16336 | -0.006 | -2.7038
-14.5 | -0.4278 | 0.15736 | -0.0078 | -2.7186
-14 | -0.4189 | 0.1507 | -0.0108 | -2.7797
-13.5 | -0.4297 | 0.14287 | -0.0177 | -3.0076
-13 | -0.4032 | 0.13668 | -0.0158 | -2.95
-12.5 | -0.3909 | 0.13068 | -0.0171 | -2.9913
-12 | -0.3986 | 0.12278 | -0.0232 | -3.2465
-11.5 | -0.397 | 0.11454 | -0.0259 | -3.466
-11 | -0.3793 | 0.10909 | -0.0248 | -3.4769
-10.5 | -0.3731 | 0.10272 | -0.0264 | -3.6322
-10 | -0.3992 | 0.09213 | -0.0363 | -4.333
-9.5 | -0.4634 | 0.08121 | -0.0451 | -5.7062
-9 | -0.4339 | 0.07483 | -0.0426 | -5.7985
-8.5 | -0.4563 | 0.07033 | -0.0376 | -6.488
-8 | -0.4784 | 0.06583 | -0.0321 | -7.2672
-7.5 | -0.5052 | 0.06155 | -0.025 | -8.208
-7 | -0.4873 | 0.05224 | -0.0283 | -9.3281
-6.5 | -0.4288 | 0.04612 | -0.0334 | -9.2975
-6 | -0.3756 | 0.03911 | -0.0366 | -9.6037
-5.5 | -0.327 | 0.02692 | -0.0352 | -12.1471
-5 | -0.2577 | 0.02298 | -0.0376 | -11.2141
-4.5 | -0.1879 | 0.0194 | -0.0393 | -9.6856
-4 | -0.1222 | 0.0172 | -0.0404 | -7.1047
-3.5 | -0.0607 | 0.01587 | -0.0403 | -3.8248
-3 | -0.0071 | 0.01454 | -0.0391 | -0.48831
-2.5 | 0.0412 | 0.01369 | -0.0367 | 3.0095
-2 | 0.0869 | 0.01325 | -0.0339 | 6.5585
-1.5 | 0.13 | 0.01287 | -0.0308 | 10.101
-1 | 0.1709 | 0.01244 | -0.0274 | 13.7379
-0.5 | 0.1961 | 0.01081 | -0.0217 | 18.1406
0 | 0.2582 | 0.01046 | -0.0204 | 24.6845
0.5 | 0.3568 | 0.0115 | -0.0278 | 31.0261
1 | 0.4575 | 0.01226 | -0.0363 | 37.3165
1.5 | 0.5685 | 0.01274 | -0.0475 | 44.6232
2 | 0.6484 | 0.01286 | -0.0529 | 50.4199
2.5 | 0.6879 | 0.01311 | -0.0502 | 52.4714
3 | 0.7283 | 0.01347 | -0.0475 | 54.0683
3.5 | 0.769 | 0.01373 | -0.0447 | 56.0087
4 | 0.8102 | 0.01416 | -0.0421 | 57.2175
4.5 | 0.8513 | 0.01457 | -0.0393 | 58.4283
5 | 0.8925 | 0.01509 | -0.0366 | 59.1451
5.5 | 0.9341 | 0.01559 | -0.0339 | 59.9166
6 | 0.9751 | 0.01618 | -0.0311 | 60.2658
6.5 | 1.0167 | 0.01672 | -0.0285 | 60.8074
7 | 1.0574 | 0.01738 | -0.0257 | 60.84
7.5 | 1.0986 | 0.01795 | -0.023 | 61.2033
8 | 1.1386 | 0.01868 | -0.0202 | 60.9529
8.5 | 1.1787 | 0.01925 | -0.0174 | 61.2312
9 | 1.2167 | 0.02002 | -0.0144 | 60.7742
9.5 | 1.2556 | 0.02063 | -0.0115 | 60.8628
10 | 1.2889 | 0.02138 | -0.0078 | 60.2853
10.5 | 1.3252 | 0.02213 | -0.0047 | 59.8825
11 | 1.3505 | 0.02273 | 0.0002 | 59.4149
11.5 | 1.3738 | 0.02355 | 0.0052 | 58.3355
12 | 1.3916 | 0.02434 | 0.0109 | 57.1734
12.5 | 1.4048 | 0.02548 | 0.0165 | 55.1334
13 | 1.4189 | 0.02699 | 0.021 | 52.5713
13.5 | 1.4293 | 0.02893 | 0.025 | 49.4055
14 | 1.4353 | 0.03156 | 0.0281 | 45.4785
14.5 | 1.4371 | 0.0351 | 0.0301 | 40.943
15 | 1.4329 | 0.03979 | 0.031 | 36.0116
15.5 | 1.4208 | 0.04592 | 0.0305 | 30.9408
16 | 1.4 | 0.05368 | 0.0287 | 26.0805
16.5 | 1.3728 | 0.06296 | 0.0256 | 21.8043
17 | 1.3425 | 0.07322 | 0.0218 | 18.3352
17.5 | 1.3106 | 0.08408 | 0.0175 | 15.5875
18 | 1.2812 | 0.09485 | 0.0131 | 13.5076
18.5 | 1.2552 | 0.10554 | 0.0084 | 11.8931
19 | 1.2335 | 0.11582 | 0.0037 | 10.6501
19.5 | 1.2191 | 0.12492 | -0.0005 | 9.759

## 21. Re 250k Mach 0.25 (1)
BIGFOIL.COM POLAR EXPORT
NACA34013
NACA34013 |  |  |  | Cl Max: | 1.459 | at alpha= | 13.5 | deg
JavaFoil+Calcfoil stall+Eppler ext transition |  |  |  | L/D Max: | 68.167 | at alpha= | 7 | deg
Re: | 250000 |  |  | Cd Min: | 0.01113 | at alpha= | 2 | deg
Mach: | 0.25 |  |  | Cl=0 at alpha= | -2.3387 | deg
|  |  |  | @ Cl=0.1, Cd= | 0.014571
|  |  |  | @ Cl=0.4, Cd= | 0.011414
|  |  |  | @ Cl=0.6, Cd= | 0.01143
alpha (deg) | Cl | Cd | Cm | Cl/Cd
-17 | -0.367 | 0.25525 | -0.007 | -1.438
-16.5 | -0.411 | 0.23061 | -0.007 | -1.782
-16 | -0.451 | 0.20933 | -0.007 | -2.157
-15.5 | -0.488 | 0.18937 | -0.007 | -2.579
-15 | -0.522 | 0.17133 | -0.007 | -3.046
-14.5 | -0.552 | 0.2428 | -0.007 | -2.272
-14 | -0.577 | 0.14338 | -0.007 | -4.024
-13.5 | -0.598 | 0.13221 | -0.007 | -4.522
-13 | -0.614 | 0.12316 | -0.008 | -4.987
-12.5 | -0.625 | 0.1122 | -0.008 | -5.574
-12 | -0.632 | 0.10476 | -0.008 | -6.028
-11.5 | -0.631 | 0.09699 | -0.008 | -6.504
-11 | -0.625 | 0.08902 | -0.008 | -7.022
-10.5 | -0.615 | 0.08257 | -0.008 | -7.448
-10 | -0.6 | 0.0768 | -0.008 | -7.814
-9.5 | -0.581 | 0.0712 | -0.009 | -8.158
-9 | -0.558 | 0.06651 | -0.009 | -8.384
-8.5 | -0.53 | 0.06189 | -0.009 | -8.57
-8 | -0.5 | 0.05768 | -0.009 | -8.661
-7.5 | -0.466 | 0.05395 | -0.009 | -8.631
-7 | -0.429 | 0.05045 | -0.01 | -8.498
-6.5 | -0.389 | 0.04735 | -0.01 | -8.224
-6 | -0.347 | 0.04475 | -0.01 | -7.763
-5.5 | -0.304 | 0.04214 | -0.011 | -7.207
-5 | -0.258 | 0.0399 | -0.011 | -6.478
-4.5 | -0.212 | 0.03778 | -0.011 | -5.613
-4 | -0.165 | 0.03588 | -0.012 | -4.587
-3.5 | -0.116 | 0.03388 | -0.013 | -3.431
-3 | -0.082 | 0.01364 | -0.023 | -6.012
-2.5 | -0.02 | 0.01375 | -0.023 | -1.482
-2 | 0.042 | 0.01459 | -0.023 | 2.858
-1.5 | 0.104 | 0.01457 | -0.024 | 7.146
-1 | 0.167 | 0.0152 | -0.024 | 10.97
-0.5 | 0.229 | 0.0146 | -0.024 | 15.712
0 | 0.291 | 0.01458 | -0.024 | 19.986
0.5 | 0.354 | 0.01167 | -0.025 | 30.283
1 | 0.415 | 0.01133 | -0.025 | 36.664
1.5 | 0.477 | 0.01135 | -0.025 | 42.034
2 | 0.539 | 0.01113 | -0.025 | 48.41
2.5 | 0.6 | 0.01143 | -0.026 | 52.515
3 | 0.661 | 0.01124 | -0.026 | 58.822
3.5 | 0.722 | 0.01268 | -0.026 | 56.92
4 | 0.782 | 0.01308 | -0.026 | 59.776
4.5 | 0.842 | 0.01339 | -0.027 | 62.832
5 | 0.901 | 0.01389 | -0.027 | 64.82
5.5 | 0.959 | 0.01444 | -0.027 | 66.398
6 | 1.016 | 0.01505 | -0.027 | 67.498
6.5 | 1.072 | 0.01574 | -0.028 | 68.112
7 | 1.126 | 0.01652 | -0.028 | 68.167
7.5 | 1.178 | 0.01744 | -0.028 | 67.563
8 | 1.228 | 0.01854 | -0.028 | 66.194
8.5 | 1.273 | 0.01992 | -0.028 | 63.884
9 | 1.313 | 0.02166 | -0.028 | 60.61
9.5 | 1.348 | 0.02393 | -0.028 | 56.344
10 | 1.378 | 0.02687 | -0.028 | 51.286
10.5 | 1.404 | 0.03046 | -0.028 | 46.08
11 | 1.425 | 0.03478 | -0.028 | 40.956
11.5 | 1.441 | 0.04 | -0.027 | 36.024
12 | 1.453 | 0.04642 | -0.027 | 31.303
12.5 | 1.454 | 0.05713 | -0.027 | 25.449
13 | 1.457 | 0.06521 | -0.026 | 22.346
13.5 | 1.459 | 0.07221 | -0.026 | 20.206
14 | 1.456 | 0.0793 | -0.026 | 18.366
14.5 | 1.449 | 0.08672 | -0.026 | 16.706
15 | 1.436 | 0.09428 | -0.026 | 15.231
15.5 | 1.414 | 0.10228 | -0.026 | 13.83
16 | 1.385 | 0.11075 | -0.026 | 12.508
16.5 | 1.349 | 0.12053 | -0.026 | 11.19
17 | 1.305 | 0.13145 | -0.026 | 9.926
17.5 | 1.253 | 0.14433 | -0.025 | 8.681
18 | 1.192 | 0.16077 | -0.025 | 7.416
18.5 | 1.118 | 0.18423 | -0.022 | 6.069

## 22. Re 250k Mach 0.25 (2)
BIGFOIL.COM POLAR EXPORT
NACA34013
NACA34013 |  |  |  | Cl Max: | 1.4048 | at alpha= | 13 | deg
XFOIL ncrit=9 |  |  |  | L/D Max: | 59.3818 | at alpha= | 7 | deg
Re: | 250000 |  |  | Cd Min: | 0.22956 | at alpha= | -20 | deg
Mach: | 0.25 |  |  | Cl=0 at alpha= | -2.9317 | deg
|  |  |  | @ Cl=0.1, Cd= | 0.013577
|  |  |  | @ Cl=0.4, Cd= | 0.012051
|  |  |  | @ Cl=0.6, Cd= | 0.013159
alpha (deg) | Cl | Cd | Cm | Cl/Cd
-20 | -0.5946 | 0.22956 | 0.0243 | -2.5902
-19.5 | -0.5789 | 0.22309 | 0.0206 | -2.5949
-19 | -0.5599 | 0.21697 | 0.0183 | -2.5805
-18.5 | -0.5425 | 0.21106 | 0.0153 | -2.5704
-18 | -0.5272 | 0.20482 | 0.0114 | -2.574
-17.5 | -0.5161 | 0.1985 | 0.0067 | -2.6
-17 | -0.4951 | 0.19182 | 0.0056 | -2.5811
-16.5 | -0.4786 | 0.18576 | 0.0031 | -2.5764
-16 | -0.4648 | 0.17931 | -0.0003 | -2.5922
-15.5 | -0.4572 | 0.17246 | -0.0047 | -2.651
-15 | -0.4371 | 0.16612 | -0.0055 | -2.6312
-14.5 | -0.4228 | 0.15992 | -0.0076 | -2.6438
-14 | -0.4197 | 0.15331 | -0.0124 | -2.7376
-13.5 | -0.4133 | 0.14591 | -0.0156 | -2.8326
-13 | -0.3921 | 0.13958 | -0.0153 | -2.8091
-12.5 | -0.3806 | 0.13333 | -0.017 | -2.8546
-12 | -0.3967 | 0.12533 | -0.0254 | -3.1652
-11.5 | -0.3755 | 0.11841 | -0.0237 | -3.1712
-11 | -0.3617 | 0.11247 | -0.0239 | -3.216
-10.5 | -0.357 | 0.10574 | -0.0261 | -3.3762
-10 | -0.3906 | 0.09496 | -0.0385 | -4.1133
-9.5 | -0.3712 | 0.08927 | -0.0341 | -4.1582
-9 | -0.3651 | 0.08358 | -0.0338 | -4.3683
-8.5 | -0.3798 | 0.07593 | -0.0374 | -5.002
-8 | -0.4324 | 0.06952 | -0.036 | -6.2198
-7.5 | -0.509 | 0.0659 | -0.0261 | -7.7238
-7 | -0.4672 | 0.05635 | -0.0313 | -8.291
-6.5 | -0.4187 | 0.05066 | -0.0366 | -8.2649
-6 | -0.364 | 0.04138 | -0.0412 | -8.7965
-5 | -0.2498 | 0.02484 | -0.0426 | -10.0564
-4.5 | -0.1874 | 0.02078 | -0.0424 | -9.0183
-4 | -0.122 | 0.01794 | -0.0427 | -6.8004
-3.5 | -0.0607 | 0.01636 | -0.0421 | -3.7103
-3 | -0.0068 | 0.01505 | -0.0403 | -0.45183
-2.5 | 0.043 | 0.01437 | -0.0376 | 2.9923
-2 | 0.0887 | 0.0137 | -0.0345 | 6.4745
-1.5 | 0.132 | 0.01323 | -0.0311 | 9.9773
-1 | 0.1755 | 0.01295 | -0.0278 | 13.5521
-0.5 | 0.2179 | 0.01257 | -0.0244 | 17.3349
0 | 0.2498 | 0.01057 | -0.0179 | 23.6329
0.5 | 0.3526 | 0.01164 | -0.0253 | 30.2921
1 | 0.4576 | 0.01255 | -0.034 | 36.4622
1.5 | 0.5765 | 0.0131 | -0.0461 | 44.0076
2 | 0.6603 | 0.01331 | -0.0517 | 49.6093
3 | 0.7503 | 0.01388 | -0.0474 | 54.0562
3.5 | 0.7922 | 0.01431 | -0.0446 | 55.3599
4 | 0.834 | 0.01468 | -0.0415 | 56.812
4.5 | 0.8762 | 0.01524 | -0.0385 | 57.4934
5 | 0.918 | 0.01572 | -0.0354 | 58.3969
5.5 | 0.9604 | 0.01639 | -0.0323 | 58.5967
6 | 1.0022 | 0.01693 | -0.0291 | 59.1967
6.5 | 1.044 | 0.01768 | -0.026 | 59.0498
7 | 1.0855 | 0.01828 | -0.0227 | 59.3818
7.5 | 1.1263 | 0.0191 | -0.0194 | 58.9686
8 | 1.167 | 0.01975 | -0.016 | 59.0886
8.5 | 1.2054 | 0.02063 | -0.0124 | 58.4295
9 | 1.2445 | 0.02131 | -0.0088 | 58.3998
9.5 | 1.278 | 0.02226 | -0.0045 | 57.4124
10 | 1.3162 | 0.02306 | -0.001 | 57.0772
10.5 | 1.3378 | 0.02391 | 0.0051 | 55.9515
11 | 1.3594 | 0.02484 | 0.0111 | 54.7262
11.5 | 1.3735 | 0.02578 | 0.0176 | 53.2777
12 | 1.3855 | 0.02731 | 0.0233 | 50.7323
12.5 | 1.3974 | 0.02912 | 0.0279 | 47.9876
13 | 1.4048 | 0.03156 | 0.0317 | 44.512
13.5 | 1.4047 | 0.03517 | 0.0343 | 39.9403
14 | 1.4004 | 0.03987 | 0.0354 | 35.1242
14.5 | 1.3897 | 0.04587 | 0.0351 | 30.2965
15 | 1.3713 | 0.05334 | 0.0333 | 25.7087
15.5 | 1.3443 | 0.06259 | 0.0301 | 21.4779
16 | 1.312 | 0.07305 | 0.0259 | 17.9603
16.5 | 1.2801 | 0.08382 | 0.0215 | 15.272
17 | 1.2533 | 0.09418 | 0.0171 | 13.3075
17.5 | 1.2235 | 0.10549 | 0.0119 | 11.5983
18 | 1.1962 | 0.11679 | 0.0065 | 10.2423

## 23. Re 250k Mach 0.50 (1)
BIGFOIL.COM POLAR EXPORT
NACA34013
NACA34013 |  |  |  | Cl Max: | 1.345 | at alpha= | 10 | deg
JavaFoil+Calcfoil stall+Eppler ext transition |  |  |  | L/D Max: | 60.562 | at alpha= | 5 | deg
Re: | 250000 |  |  | Cd Min: | 0.01103 | at alpha= | 1 | deg
Mach: | 0.5 |  |  | Cl=0 at alpha= | -2.3594 | deg
|  |  |  | @ Cl=0.1, Cd= | 0.014035
|  |  |  | @ Cl=0.4, Cd= | 0.013742
|  |  |  | @ Cl=0.6, Cd= | 0.012816
alpha (deg) | Cl | Cd | Cm | Cl/Cd
-20 | -0.95 | 0.2727 | -0.011 | -3.484
-19.5 | -0.924 | 0.26941 | -0.011 | -3.431
-19 | -0.899 | 0.26405 | -0.011 | -3.403
-18.5 | -0.873 | 0.25911 | -0.011 | -3.368
-18 | -0.845 | 0.24565 | -0.011 | -3.441
-17.5 | -0.819 | 0.23578 | -0.011 | -3.474
-17 | -0.793 | 0.23153 | -0.011 | -3.425
-16.5 | -0.766 | 0.22592 | -0.011 | -3.389
-16 | -0.739 | 0.22095 | -0.011 | -3.347
-15.5 | -0.713 | 0.21182 | -0.011 | -3.367
-15 | -0.686 | 0.20478 | -0.011 | -3.349
-14.5 | -0.659 | 0.20308 | -0.011 | -3.247
-14 | -0.633 | 0.19934 | -0.011 | -3.175
-13.5 | -0.606 | 0.1922 | -0.011 | -3.151
-13 | -0.579 | 0.18179 | -0.011 | -3.185
-12.5 | -0.552 | 0.17766 | -0.011 | -3.109
-12 | -0.525 | 0.17155 | -0.01 | -3.06
-11.5 | -0.498 | 0.16222 | -0.011 | -3.071
-11 | -0.471 | 0.16858 | -0.011 | -2.796
-10.5 | -0.444 | 0.15247 | -0.01 | -2.912
-10 | -0.417 | 0.14996 | -0.01 | -2.782
-9.5 | -0.39 | 0.1401 | -0.01 | -2.783
-9 | -0.363 | 0.13889 | -0.01 | -2.613
-8.5 | -0.336 | 0.12814 | -0.01 | -2.619
-8 | -0.309 | 0.12476 | -0.01 | -2.474
-7.5 | -0.281 | 0.11117 | -0.01 | -2.53
-7 | -0.254 | 0.07048 | -0.009 | -3.605
-6.5 | -0.363 | 0.05866 | -0.01 | -6.192
-6 | -0.349 | 0.0515 | -0.01 | -6.777
-5.5 | -0.317 | 0.04689 | -0.011 | -6.757
-5 | -0.276 | 0.04327 | -0.011 | -6.374
-4.5 | -0.23 | 0.04081 | -0.012 | -5.623
-4 | -0.18 | 0.03853 | -0.012 | -4.664
-3.5 | -0.127 | 0.03628 | -0.013 | -3.514
-3 | -0.074 | 0.03459 | -0.014 | -2.127
-2.5 | -0.018 | 0.03353 | -0.015 | -0.549
-2 | 0.046 | 0.01449 | -0.026 | 3.205
-1.5 | 0.116 | 0.0139 | -0.026 | 8.352
-1 | 0.186 | 0.01444 | -0.027 | 12.889
-0.5 | 0.256 | 0.01444 | -0.027 | 17.722
0 | 0.325 | 0.01393 | -0.027 | 23.332
0.5 | 0.394 | 0.014 | -0.027 | 28.139
1 | 0.463 | 0.01103 | -0.028 | 41.938
1.5 | 0.531 | 0.01244 | -0.028 | 42.681
2 | 0.599 | 0.01281 | -0.028 | 46.777
2.5 | 0.667 | 0.01324 | -0.028 | 50.357
3 | 0.733 | 0.01357 | -0.029 | 54.055
3.5 | 0.8 | 0.01411 | -0.029 | 56.658
4 | 0.864 | 0.01476 | -0.029 | 58.57
4.5 | 0.928 | 0.01549 | -0.029 | 59.914
5 | 0.99 | 0.01634 | -0.03 | 60.562
5.5 | 1.049 | 0.01736 | -0.03 | 60.408
6 | 1.105 | 0.01863 | -0.03 | 59.285
6.5 | 1.156 | 0.02027 | -0.03 | 57.04
7 | 1.202 | 0.02247 | -0.03 | 53.51
7.5 | 1.243 | 0.02545 | -0.03 | 48.82
8 | 1.277 | 0.02935 | -0.029 | 43.521
8.5 | 1.306 | 0.03419 | -0.029 | 38.2
9 | 1.328 | 0.03985 | -0.028 | 33.323
9.5 | 1.343 | 0.04629 | -0.028 | 29.004
10 | 1.345 | 0.05379 | -0.028 | 25.01
10.5 | 1.329 | 0.06402 | -0.027 | 20.758
11 | 1.268 | 0.08097 | -0.027 | 15.66
11.5 | 1.065 | 0.09807 | -0.026 | 10.858
12 | 0.782 | 0.15051 | -0.013 | 5.198
12.5 | 0.811 | 0.17037 | -0.015 | 4.758
13 | 0.839 | 0.1792 | -0.016 | 4.682
13.5 | 0.867 | 0.19664 | -0.018 | 4.41
14 | 0.895 | 0.20483 | -0.018 | 4.372
14.5 | 0.924 | 0.22135 | -0.019 | 4.175
15 | 0.953 | 0.23394 | -0.021 | 4.075

## 24. Re 250k Mach 0.50 (2)
BIGFOIL.COM POLAR EXPORT
NACA34013
NACA34013 |  |  |  | Cl Max: | 1.1886 | at alpha= | 9 | deg
XFOIL ncrit=9 |  |  |  | L/D Max: | 52.3328 | at alpha= | 4 | deg
Re: | 250000 |  |  | Cd Min: | 0.2489 | at alpha= | -20 | deg
Mach: | 0.5 |  |  | Cl=0 at alpha= | -2.8556 | deg
|  |  |  | @ Cl=0.1, Cd= | 0.016043
|  |  |  | @ Cl=0.4, Cd= | 0.012905
|  |  |  | @ Cl=0.6, Cd= | 0.014665
alpha (deg) | Cl | Cd | Cm | Cl/Cd
-20 | -0.637 | 0.2489 | 0.0311 | -2.5593
-19.5 | -0.6149 | 0.24167 | 0.0276 | -2.5444
-19 | -0.5934 | 0.23456 | 0.0237 | -2.5298
-18.5 | -0.5741 | 0.22754 | 0.0186 | -2.5231
-18 | -0.5537 | 0.22004 | 0.0149 | -2.5164
-17.5 | -0.5313 | 0.21279 | 0.0121 | -2.4968
-17 | -0.5105 | 0.2058 | 0.0087 | -2.4806
-16.5 | -0.492 | 0.19878 | 0.0044 | -2.4751
-16 | -0.4761 | 0.19179 | 0 | -2.4824
-15.5 | -0.4522 | 0.18431 | -0.0014 | -2.4535
-15 | -0.433 | 0.17748 | -0.0044 | -2.4397
-14.5 | -0.4228 | 0.17123 | -0.0097 | -2.4692
-14 | -0.4019 | 0.1632 | -0.0113 | -2.4626
-13.5 | -0.3821 | 0.15638 | -0.013 | -2.4434
-13 | -0.3664 | 0.1496 | -0.0155 | -2.4492
-12 | -0.3409 | 0.13563 | -0.0206 | -2.5135
-11.5 | -0.3266 | 0.12909 | -0.0221 | -2.53
-11 | -0.3262 | 0.12249 | -0.0269 | -2.6631
-10.5 | -0.3196 | 0.11491 | -0.0292 | -2.7813
-10 | -0.3008 | 0.10845 | -0.0284 | -2.7736
-9.5 | -0.2927 | 0.1021 | -0.0298 | -2.8668
-9 | -0.3197 | 0.09449 | -0.0396 | -3.3834
-8.5 | -0.2926 | 0.08824 | -0.0336 | -3.316
-8 | -0.2912 | 0.08227 | -0.0336 | -3.5396
-7.5 | -0.3121 | 0.07556 | -0.0366 | -4.1305
-7 | -0.3716 | 0.06877 | -0.0443 | -5.4035
-6.5 | -0.3205 | 0.05824 | -0.0507 | -5.5031
-5.5 | -0.2429 | 0.04199 | -0.0627 | -5.7847
-5 | -0.2044 | 0.03269 | -0.0617 | -6.2527
-4.5 | -0.1632 | 0.02747 | -0.0578 | -5.941
-4 | -0.1194 | 0.02322 | -0.0527 | -5.1421
-3.5 | -0.07 | 0.02027 | -0.0481 | -3.4534
-3 | -0.016 | 0.01833 | -0.0441 | -0.87289
-2.5 | 0.0394 | 0.01685 | -0.0406 | 2.3383
-2 | 0.0937 | 0.01614 | -0.037 | 5.8055
-1.5 | 0.1461 | 0.01533 | -0.0335 | 9.5303
-1 | 0.1966 | 0.0148 | -0.0298 | 13.2838
-0.5 | 0.247 | 0.01446 | -0.0261 | 17.0816
0 | 0.2968 | 0.0141 | -0.0224 | 21.0496
0.5 | 0.3375 | 0.01225 | -0.0156 | 27.551
1 | 0.4672 | 0.01361 | -0.0257 | 34.3277
1.5 | 0.5884 | 0.0146 | -0.0353 | 40.3014
2 | 0.7123 | 0.0153 | -0.046 | 46.5556
2.5 | 0.8012 | 0.01579 | -0.0504 | 50.741
3 | 0.8453 | 0.01638 | -0.0461 | 51.6056
3.5 | 0.888 | 0.01697 | -0.0414 | 52.3276
4 | 0.931 | 0.01779 | -0.0367 | 52.3328
4.5 | 0.9714 | 0.01858 | -0.0313 | 52.282
5 | 1.012 | 0.01963 | -0.026 | 51.5537
5.5 | 1.0483 | 0.0206 | -0.0198 | 50.8883
6 | 1.0853 | 0.02188 | -0.0139 | 49.6024
6.5 | 1.1143 | 0.0231 | -0.0067 | 48.2381
7 | 1.1451 | 0.02461 | 0 | 46.5299
7.5 | 1.1587 | 0.02628 | 0.0087 | 44.0906
8 | 1.1782 | 0.02786 | 0.0166 | 42.29
8.5 | 1.1598 | 0.03077 | 0.0265 | 37.6926
9 | 1.1886 | 0.03257 | 0.0316 | 36.4937
9.5 | 1.1238 | 0.0402 | 0.036 | 27.9552
10 | 1.1378 | 0.04389 | 0.0381 | 25.9239
10.5 | 0.939 | 0.07137 | 0.0231 | 13.1568
11.5 | 0.8268 | 0.10126 | 0.0092 | 8.1651
12.5 | 0.8446 | 0.11404 | 0.0059 | 7.4062
13 | 0.8226 | 0.12602 | 0.0001 | 6.5275
13.5 | 0.8153 | 0.13607 | -0.0046 | 5.9918
14 | 0.8569 | 0.13711 | -0.0031 | 6.2497

## 25. Re 500k Mach 0.00 (1)
BIGFOIL.COM POLAR EXPORT
NACA34013
NACA34013 |  |  |  | Cl Max: | 1.531 | at alpha= | 15 | deg
JavaFoil+Calcfoil stall+Eppler ext transition |  |  |  | L/D Max: | 86.676 | at alpha= | 5 | deg
Re: | 500000 |  |  | Cd Min: | 0.00995 | at alpha= | 0.5 | deg
Mach: | 0 |  |  | Cl=0 at alpha= | -2.3333 | deg
|  |  |  | @ Cl=0.1, Cd= | 0.013418
|  |  |  | @ Cl=0.4, Cd= | 0.010102
|  |  |  | @ Cl=0.6, Cd= | 0.010298
alpha (deg) | Cl | Cd | Cm | Cl/Cd
-20 | -0.652 | 0.21185 | -0.007 | -3.078
-19.5 | -0.666 | 0.19985 | -0.007 | -3.331
-19 | -0.679 | 0.18974 | -0.007 | -3.578
-18.5 | -0.691 | 0.18089 | -0.007 | -3.822
-18 | -0.703 | 0.17268 | -0.008 | -4.071
-17.5 | -0.713 | 0.16261 | -0.008 | -4.387
-17 | -0.723 | 0.15371 | -0.008 | -4.701
-16.5 | -0.731 | 0.14585 | -0.008 | -5.009
-16 | -0.737 | 0.13867 | -0.008 | -5.313
-15.5 | -0.741 | 0.1304 | -0.008 | -5.686
-15 | -0.744 | 0.12272 | -0.008 | -6.061
-14.5 | -0.744 | 0.11646 | -0.008 | -6.39
-14 | -0.742 | 0.10946 | -0.008 | -6.78
-13.5 | -0.738 | 0.10303 | -0.008 | -7.16
-13 | -0.731 | 0.09705 | -0.008 | -7.53
-12.5 | -0.721 | 0.09137 | -0.008 | -7.888
-12 | -0.708 | 0.08578 | -0.009 | -8.254
-11.5 | -0.691 | 0.08056 | -0.009 | -8.581
-11 | -0.672 | 0.07573 | -0.009 | -8.869
-10.5 | -0.65 | 0.07086 | -0.009 | -9.167
-10 | -0.625 | 0.06654 | -0.009 | -9.388
-9.5 | -0.597 | 0.06259 | -0.01 | -9.542
-9 | -0.567 | 0.05872 | -0.01 | -9.659
-8.5 | -0.535 | 0.05505 | -0.01 | -9.712
-8 | -0.5 | 0.05156 | -0.01 | -9.701
-7.5 | -0.463 | 0.04836 | -0.01 | -9.583
-7 | -0.425 | 0.04554 | -0.011 | -9.331
-6.5 | -0.385 | 0.04269 | -0.011 | -9.01
-6 | -0.343 | 0.03988 | -0.012 | -8.597
-5.5 | -0.3 | 0.03684 | -0.013 | -8.145
-5 | -0.312 | 0.01146 | -0.021 | -27.217
-4.5 | -0.255 | 0.01196 | -0.021 | -21.339
-4 | -0.198 | 0.01184 | -0.022 | -16.687
-3.5 | -0.139 | 0.01173 | -0.022 | -11.844
-3 | -0.08 | 0.01239 | -0.022 | -6.425
-2.5 | -0.02 | 0.01249 | -0.022 | -1.582
-2 | 0.04 | 0.01268 | -0.023 | 3.188
-1.5 | 0.101 | 0.01343 | -0.023 | 7.517
-1 | 0.162 | 0.01338 | -0.023 | 12.08
-0.5 | 0.222 | 0.01279 | -0.023 | 17.369
0 | 0.282 | 0.01337 | -0.024 | 21.13
0.5 | 0.343 | 0.00995 | -0.024 | 34.457
1 | 0.403 | 0.01011 | -0.024 | 39.86
1.5 | 0.463 | 0.01028 | -0.024 | 45.003
2 | 0.523 | 0.00996 | -0.025 | 52.463
2.5 | 0.582 | 0.01022 | -0.025 | 56.947
3 | 0.642 | 0.01048 | -0.025 | 61.232
3.5 | 0.701 | 0.01023 | -0.025 | 68.519
4 | 0.76 | 0.0104 | -0.026 | 73.036
4.5 | 0.818 | 0.01021 | -0.026 | 80.137
5 | 0.877 | 0.01011 | -0.026 | 86.676
5.5 | 0.934 | 0.01148 | -0.026 | 81.389
6 | 0.991 | 0.01189 | -0.027 | 83.358
6.5 | 1.048 | 0.01234 | -0.027 | 84.924
7 | 1.104 | 0.01284 | -0.027 | 85.961
7.5 | 1.158 | 0.01338 | -0.027 | 86.576
8 | 1.212 | 0.014 | -0.028 | 86.555
8.5 | 1.263 | 0.01467 | -0.028 | 86.077
9 | 1.311 | 0.01546 | -0.028 | 84.751
9.5 | 1.355 | 0.01639 | -0.028 | 82.678
10 | 1.396 | 0.0175 | -0.028 | 79.785
10.5 | 1.433 | 0.0189 | -0.029 | 75.81
11 | 1.464 | 0.02074 | -0.029 | 70.614
11.5 | 1.49 | 0.02319 | -0.029 | 64.23
12 | 1.508 | 0.02663 | -0.028 | 56.652
12.5 | 1.518 | 0.03199 | -0.028 | 47.445
13 | 1.51 | 0.04246 | -0.027 | 35.56
13.5 | 1.515 | 0.04984 | -0.027 | 30.398
14 | 1.522 | 0.05585 | -0.027 | 27.257
14.5 | 1.528 | 0.06189 | -0.027 | 24.69
15 | 1.531 | 0.06811 | -0.027 | 22.48
15.5 | 1.53 | 0.07443 | -0.027 | 20.553
16 | 1.525 | 0.08079 | -0.027 | 18.874
16.5 | 1.516 | 0.08757 | -0.027 | 17.316
17 | 1.505 | 0.09442 | -0.027 | 15.941
17.5 | 1.491 | 0.1015 | -0.027 | 14.689
18 | 1.474 | 0.10908 | -0.027 | 13.51
18.5 | 1.454 | 0.11651 | -0.027 | 12.479
19 | 1.432 | 0.12427 | -0.027 | 11.523
19.5 | 1.407 | 0.13247 | -0.027 | 10.623
20 | 1.38 | 0.14141 | -0.027 | 9.762

## 26. Re 500k Mach 0.00 (2)
BIGFOIL.COM POLAR EXPORT
NACA34013
NACA34013 |  |  |  | Cl Max: | 1.5155 | at alpha= | 15 | deg
XFOIL ncrit=9 |  |  |  | L/D Max: | 84.6752 | at alpha= | 8.5 | deg
Re: | 500000 |  |  | Cd Min: | 0.22443 | at alpha= | -20 | deg
Mach: | 0 |  |  | Cl=0 at alpha= | -2.7511 | deg
|  |  |  | @ Cl=0.1, Cd= | 0.010716
|  |  |  | @ Cl=0.4, Cd= | 0.0090638
|  |  |  | @ Cl=0.6, Cd= | 0.010224
alpha (deg) | Cl | Cd | Cm | Cl/Cd
-20 | -0.5909 | 0.22443 | 0.0253 | -2.6329
-19.5 | -0.5744 | 0.21883 | 0.0221 | -2.6249
-19 | -0.5585 | 0.21281 | 0.0189 | -2.6244
-18.5 | -0.5499 | 0.20468 | 0.013 | -2.6866
-18 | -0.5309 | 0.19887 | 0.0115 | -2.6696
-17.5 | -0.5143 | 0.1934 | 0.0092 | -2.6593
-17 | -0.4989 | 0.18759 | 0.0066 | -2.6595
-16.5 | -0.4903 | 0.17989 | 0.0018 | -2.7256
-16 | -0.4784 | 0.17264 | -0.0008 | -2.7711
-15.5 | -0.4618 | 0.16716 | -0.0022 | -2.7626
-15 | -0.448 | 0.16128 | -0.0043 | -2.7778
-14.5 | -0.4365 | 0.15478 | -0.0068 | -2.8201
-14 | -0.4394 | 0.14511 | -0.0122 | -3.028
-13.5 | -0.4229 | 0.1396 | -0.0128 | -3.0294
-13 | -0.4107 | 0.13375 | -0.0144 | -3.0707
-12.5 | -0.4027 | 0.12694 | -0.0167 | -3.1724
-12 | -0.4215 | 0.1142 | -0.0249 | -3.6909
-11.5 | -0.4063 | 0.10925 | -0.0244 | -3.719
-11 | -0.3949 | 0.10387 | -0.0252 | -3.8019
-10.5 | -0.3912 | 0.09714 | -0.0274 | -4.0272
-10 | -0.4541 | 0.07565 | -0.0477 | -6.0026
-9.5 | -0.4957 | 0.0679 | -0.0462 | -7.3004
-9 | -0.5248 | 0.06342 | -0.0394 | -8.275
-8.5 | -0.542 | 0.05994 | -0.0324 | -9.0424
-8 | -0.5504 | 0.03958 | -0.036 | -13.906
-7.5 | -0.4878 | 0.03769 | -0.0398 | -12.9424
-7 | -0.4234 | 0.03601 | -0.0439 | -11.7578
-6.5 | -0.4009 | 0.01737 | -0.0395 | -23.08
-6 | -0.3355 | 0.01572 | -0.0415 | -21.3422
-5.5 | -0.2733 | 0.01446 | -0.0424 | -18.9004
-5 | -0.2143 | 0.0133 | -0.0427 | -16.1128
-4.5 | -0.1611 | 0.01261 | -0.0416 | -12.7756
-4 | -0.1136 | 0.01189 | -0.0395 | -9.5542
-3.5 | -0.0666 | 0.0116 | -0.0371 | -5.7414
-3 | -0.0222 | 0.01117 | -0.0345 | -1.9875
-2.5 | 0.0224 | 0.01088 | -0.0318 | 2.0588
-2 | 0.0682 | 0.01075 | -0.0294 | 6.3442
-1.5 | 0.1152 | 0.0107 | -0.0273 | 10.7664
-1 | 0.1617 | 0.01058 | -0.0252 | 15.2836
-0.5 | 0.2091 | 0.0105 | -0.0234 | 19.9143
0 | 0.2285 | 0.00853 | -0.0165 | 26.7878
0.5 | 0.2718 | 0.00823 | -0.0129 | 33.0255
1 | 0.3425 | 0.00867 | -0.0153 | 39.504
1.5 | 0.4228 | 0.00922 | -0.02 | 45.8568
2 | 0.5057 | 0.00974 | -0.0253 | 51.9199
2.5 | 0.5946 | 0.0102 | -0.0321 | 58.2941
3 | 0.6672 | 0.01053 | -0.0358 | 63.3618
3.5 | 0.7393 | 0.01077 | -0.0395 | 68.6444
4 | 0.8127 | 0.011 | -0.0435 | 73.8818
4.5 | 0.8691 | 0.01124 | -0.044 | 77.3221
5 | 0.9095 | 0.01149 | -0.0412 | 79.1558
5.5 | 0.9497 | 0.01174 | -0.0383 | 80.8944
6 | 0.9893 | 0.01211 | -0.0352 | 81.6928
6.5 | 1.0296 | 0.01239 | -0.0323 | 83.0993
7 | 1.0681 | 0.01285 | -0.0291 | 83.1206
7.5 | 1.1085 | 0.01315 | -0.0262 | 84.2966
8 | 1.1462 | 0.01368 | -0.023 | 83.7865
8.5 | 1.1863 | 0.01401 | -0.0201 | 84.6752
9 | 1.2229 | 0.01459 | -0.0168 | 83.8177
9.5 | 1.2619 | 0.01496 | -0.0138 | 84.3516
10 | 1.297 | 0.01554 | -0.0104 | 83.462
10.5 | 1.3315 | 0.01607 | -0.0069 | 82.8563
11 | 1.362 | 0.01664 | -0.0027 | 81.851
11.5 | 1.3876 | 0.01737 | 0.0021 | 79.8849
12 | 1.4143 | 0.01822 | 0.0063 | 77.6235
12.5 | 1.4421 | 0.01916 | 0.0099 | 75.2662
13 | 1.4662 | 0.0204 | 0.0135 | 71.8725
13.5 | 1.4864 | 0.022 | 0.0171 | 67.5636
14 | 1.5023 | 0.02406 | 0.0203 | 62.4397
14.5 | 1.5124 | 0.02681 | 0.0231 | 56.4118
15 | 1.5155 | 0.03055 | 0.0251 | 49.6072
15.5 | 1.5097 | 0.03566 | 0.0259 | 42.336
16 | 1.4956 | 0.04236 | 0.0254 | 35.3069
16.5 | 1.4684 | 0.05127 | 0.0232 | 28.6405
17 | 1.4316 | 0.06202 | 0.0198 | 23.0829
17.5 | 1.3928 | 0.07349 | 0.0159 | 18.9522
18 | 1.3464 | 0.08642 | 0.0111 | 15.5797
18.5 | 1.3131 | 0.0978 | 0.0067 | 13.4264
19 | 1.2767 | 0.10997 | 0.0018 | 11.6095
19.5 | 1.2544 | 0.12024 | -0.0026 | 10.4325
20 | 1.2313 | 0.1308 | -0.0075 | 9.4136

## 27. Re 500k Mach 0.10 (1)
BIGFOIL.COM POLAR EXPORT
NACA34013
NACA34013 |  |  |  | Cl Max: | 1.522 | at alpha= | 15 | deg
JavaFoil+Calcfoil stall+Eppler ext transition |  |  |  | L/D Max: | 86.64 | at alpha= | 5 | deg
Re: | 500000 |  |  | Cd Min: | 0.00979 | at alpha= | 1.5 | deg
Mach: | 0.1 |  |  | Cl=0 at alpha= | -2.3361 | deg
|  |  |  | @ Cl=0.1, Cd= | 0.013488
|  |  |  | @ Cl=0.4, Cd= | 0.010119
|  |  |  | @ Cl=0.6, Cd= | 0.010185
alpha (deg) | Cl | Cd | Cm | Cl/Cd
-19.5 | -0.616 | 0.2075 | -0.007 | -2.971
-19 | -0.632 | 0.1985 | -0.007 | -3.186
-18.5 | -0.648 | 0.18808 | -0.007 | -3.444
-18 | -0.662 | 0.17819 | -0.007 | -3.717
-17.5 | -0.676 | 0.16687 | -0.008 | -4.05
-17 | -0.688 | 0.15754 | -0.008 | -4.368
-16.5 | -0.699 | 0.14988 | -0.008 | -4.665
-16 | -0.708 | 0.14185 | -0.008 | -4.994
-15.5 | -0.716 | 0.1338 | -0.008 | -5.352
-15 | -0.721 | 0.12513 | -0.008 | -5.766
-14.5 | -0.725 | 0.1178 | -0.008 | -6.151
-14 | -0.725 | 0.11139 | -0.008 | -6.512
-13.5 | -0.723 | 0.10506 | -0.008 | -6.885
-13 | -0.719 | 0.09819 | -0.008 | -7.319
-12.5 | -0.711 | 0.09238 | -0.008 | -7.697
-12 | -0.7 | 0.08706 | -0.009 | -8.044
-11.5 | -0.685 | 0.08168 | -0.009 | -8.388
-11 | -0.667 | 0.07629 | -0.009 | -8.745
-10.5 | -0.646 | 0.07155 | -0.009 | -9.031
-10 | -0.622 | 0.06705 | -0.009 | -9.281
-9.5 | -0.596 | 0.06292 | -0.009 | -9.468
-9 | -0.567 | 0.05906 | -0.01 | -9.593
-8.5 | -0.535 | 0.05534 | -0.01 | -9.664
-8 | -0.501 | 0.05188 | -0.01 | -9.651
-7.5 | -0.464 | 0.04855 | -0.011 | -9.564
-7 | -0.426 | 0.04579 | -0.011 | -9.299
-6.5 | -0.386 | 0.04284 | -0.011 | -9.005
-6 | -0.344 | 0.04015 | -0.012 | -8.563
-5.5 | -0.301 | 0.03724 | -0.012 | -8.079
-5 | -0.313 | 0.01146 | -0.021 | -27.335
-4.5 | -0.256 | 0.01203 | -0.022 | -21.307
-4 | -0.198 | 0.01185 | -0.022 | -16.744
-3.5 | -0.14 | 0.01178 | -0.022 | -11.841
-3 | -0.08 | 0.01179 | -0.022 | -6.781
-2.5 | -0.02 | 0.01251 | -0.022 | -1.587
-2 | 0.041 | 0.01279 | -0.023 | 3.178
-1.5 | 0.101 | 0.0135 | -0.023 | 7.511
-1 | 0.162 | 0.01345 | -0.023 | 12.072
-0.5 | 0.223 | 0.01282 | -0.023 | 17.412
0 | 0.284 | 0.0134 | -0.024 | 21.176
0.5 | 0.344 | 0.00999 | -0.024 | 34.463
1 | 0.405 | 0.01013 | -0.024 | 39.957
1.5 | 0.465 | 0.00979 | -0.024 | 47.494
2 | 0.525 | 0.01 | -0.025 | 52.515
2.5 | 0.585 | 0.01025 | -0.025 | 57.06
3 | 0.645 | 0.00999 | -0.025 | 64.527
3.5 | 0.704 | 0.01027 | -0.025 | 68.593
4 | 0.763 | 0.00995 | -0.026 | 76.749
4.5 | 0.822 | 0.01027 | -0.026 | 80.05
5 | 0.881 | 0.01016 | -0.026 | 86.64
5.5 | 0.939 | 0.01155 | -0.027 | 81.272
6 | 0.996 | 0.01197 | -0.027 | 83.203
6.5 | 1.053 | 0.01243 | -0.027 | 84.709
7 | 1.109 | 0.01294 | -0.027 | 85.679
7.5 | 1.163 | 0.01349 | -0.028 | 86.224
8 | 1.217 | 0.01412 | -0.028 | 86.131
8.5 | 1.267 | 0.01482 | -0.028 | 85.504
9 | 1.315 | 0.01565 | -0.028 | 84.053
9.5 | 1.36 | 0.01662 | -0.028 | 81.826
10 | 1.4 | 0.01779 | -0.029 | 78.699
10.5 | 1.436 | 0.01927 | -0.029 | 74.519
11 | 1.466 | 0.02123 | -0.029 | 69.056
11.5 | 1.49 | 0.02389 | -0.029 | 62.368
12 | 1.507 | 0.02762 | -0.028 | 54.558
12.5 | 1.514 | 0.03347 | -0.028 | 45.239
13 | 1.506 | 0.04421 | -0.027 | 34.064
13.5 | 1.51 | 0.05159 | -0.027 | 29.277
14 | 1.517 | 0.05766 | -0.027 | 26.307
14.5 | 1.521 | 0.06379 | -0.027 | 23.839
15 | 1.522 | 0.06998 | -0.027 | 21.751
15.5 | 1.518 | 0.07648 | -0.027 | 19.853
16 | 1.511 | 0.08312 | -0.027 | 18.175
16.5 | 1.499 | 0.08998 | -0.027 | 16.664
17 | 1.485 | 0.09712 | -0.027 | 15.287
17.5 | 1.467 | 0.10448 | -0.027 | 14.041
18 | 1.446 | 0.11208 | -0.027 | 12.902
18.5 | 1.422 | 0.1201 | -0.027 | 11.842
19 | 1.396 | 0.12832 | -0.027 | 10.878
19.5 | 1.367 | 0.13697 | -0.027 | 9.979
20 | 1.335 | 0.14595 | -0.027 | 9.15

## 28. Re 500k Mach 0.10 (2)
BIGFOIL.COM POLAR EXPORT
NACA34013
NACA34013 |  |  |  | Cl Max: | 1.5086 | at alpha= | 14.5 | deg
XFOIL ncrit=9 |  |  |  | L/D Max: | 84.2645 | at alpha= | 8.5 | deg
Re: | 500000 |  |  | Cd Min: | 0.22512 | at alpha= | -20 | deg
Mach: | 0.1 |  |  | Cl=0 at alpha= | -2.7494 | deg
|  |  |  | @ Cl=0.1, Cd= | 0.010793
|  |  |  | @ Cl=0.4, Cd= | 0.0091012
|  |  |  | @ Cl=0.6, Cd= | 0.010252
alpha (deg) | Cl | Cd | Cm | Cl/Cd
-20 | -0.592 | 0.22512 | 0.0255 | -2.6297
-19.5 | -0.5753 | 0.21947 | 0.0223 | -2.6213
-19 | -0.5593 | 0.21341 | 0.019 | -2.6208
-18.5 | -0.5503 | 0.20534 | 0.0131 | -2.6799
-18 | -0.5311 | 0.19949 | 0.0117 | -2.6623
-17.5 | -0.5144 | 0.19397 | 0.0094 | -2.652
-17 | -0.4989 | 0.18813 | 0.0067 | -2.6519
-16.5 | -0.49 | 0.18045 | 0.0019 | -2.7154
-16 | -0.4777 | 0.17323 | -0.0007 | -2.7576
-15.5 | -0.4609 | 0.16772 | -0.0021 | -2.748
-15 | -0.447 | 0.1618 | -0.0043 | -2.7627
-14.5 | -0.4353 | 0.15528 | -0.0068 | -2.8033
-14 | -0.4374 | 0.14576 | -0.0121 | -3.0008
-13.5 | -0.4209 | 0.14022 | -0.0127 | -3.0017
-13 | -0.4085 | 0.13433 | -0.0143 | -3.041
-12.5 | -0.4004 | 0.1275 | -0.0167 | -3.1404
-12 | -0.4181 | 0.11509 | -0.0247 | -3.6328
-11.5 | -0.4023 | 0.11012 | -0.0242 | -3.6533
-11 | -0.3909 | 0.10468 | -0.0249 | -3.7342
-10.5 | -0.3871 | 0.09791 | -0.0272 | -3.9536
-9.5 | -0.4691 | 0.06961 | -0.0473 | -6.739
-9 | -0.5069 | 0.0649 | -0.0408 | -7.8105
-8 | -0.5479 | 0.04038 | -0.0369 | -13.5686
-7.5 | -0.5372 | 0.02247 | -0.0351 | -23.9074
-7 | -0.472 | 0.02078 | -0.0374 | -22.7141
-6.5 | -0.4009 | 0.01791 | -0.0404 | -22.3841
-6 | -0.3358 | 0.01594 | -0.0423 | -21.0665
-5.5 | -0.2742 | 0.01461 | -0.043 | -18.768
-5 | -0.2151 | 0.01341 | -0.0432 | -16.0403
-4.5 | -0.1616 | 0.0127 | -0.042 | -12.7244
-4 | -0.114 | 0.01196 | -0.0398 | -9.5318
-3.5 | -0.0668 | 0.01169 | -0.0374 | -5.7143
-3 | -0.0224 | 0.01123 | -0.0346 | -1.9947
-2.5 | 0.0223 | 0.01094 | -0.0319 | 2.0384
-2 | 0.0688 | 0.01084 | -0.0296 | 6.3469
-1.5 | 0.1156 | 0.01077 | -0.0274 | 10.7335
-1 | 0.1624 | 0.01065 | -0.0253 | 15.2488
-0.5 | 0.2101 | 0.01058 | -0.0234 | 19.8582
0 | 0.2311 | 0.00863 | -0.0168 | 26.7787
0.5 | 0.272 | 0.00827 | -0.0126 | 32.89
1 | 0.3443 | 0.00872 | -0.0153 | 39.4839
1.5 | 0.4232 | 0.00926 | -0.0196 | 45.7019
2 | 0.5067 | 0.00979 | -0.0249 | 51.7569
2.5 | 0.5973 | 0.01024 | -0.032 | 58.3301
3 | 0.6702 | 0.01056 | -0.0357 | 63.4659
3.5 | 0.7426 | 0.01084 | -0.0393 | 68.5055
4 | 0.8167 | 0.01105 | -0.0433 | 73.9095
4.5 | 0.8732 | 0.01135 | -0.0438 | 76.9339
5 | 0.9144 | 0.01155 | -0.041 | 79.1688
5.5 | 0.9543 | 0.01185 | -0.0379 | 80.5316
6 | 0.9944 | 0.01218 | -0.0349 | 81.642
6.5 | 1.0344 | 0.0125 | -0.0318 | 82.752
7 | 1.0736 | 0.01293 | -0.0286 | 83.0317
7.5 | 1.1136 | 0.01327 | -0.0255 | 83.9186
8 | 1.1518 | 0.01377 | -0.0222 | 83.6456
8.5 | 1.1915 | 0.01414 | -0.0192 | 84.2645
9 | 1.2287 | 0.0147 | -0.0158 | 83.585
9.5 | 1.2667 | 0.01513 | -0.0126 | 83.7211
10 | 1.3023 | 0.01569 | -0.0091 | 83.0019
10.5 | 1.3341 | 0.01633 | -0.005 | 81.6963
11 | 1.3643 | 0.01685 | -0.0005 | 80.9674
11.5 | 1.3912 | 0.01761 | 0.0041 | 79.0006
12 | 1.4159 | 0.01859 | 0.0085 | 76.1646
12.5 | 1.4435 | 0.01961 | 0.0121 | 73.6104
13 | 1.4672 | 0.02095 | 0.0158 | 70.0334
13.5 | 1.4865 | 0.02271 | 0.0192 | 65.4557
14 | 1.5011 | 0.025 | 0.0224 | 60.044
14.5 | 1.5086 | 0.02815 | 0.0249 | 53.5915
15 | 1.5082 | 0.03245 | 0.0265 | 46.4777
15.5 | 1.4982 | 0.03834 | 0.0267 | 39.0767
16 | 1.4799 | 0.04583 | 0.0255 | 32.2911
16.5 | 1.4483 | 0.05558 | 0.0228 | 26.0579
17 | 1.4066 | 0.06716 | 0.0189 | 20.944
17.5 | 1.3676 | 0.07877 | 0.0148 | 17.3619
18 | 1.322 | 0.0917 | 0.0099 | 14.4166
18.5 | 1.2919 | 0.10275 | 0.0055 | 12.5732
19 | 1.2576 | 0.11468 | 0.0005 | 10.9662
19.5 | 1.2379 | 0.12466 | -0.0039 | 9.9302

## 29. Re 500k Mach 0.25 (1)
BIGFOIL.COM POLAR EXPORT
NACA34013
NACA34013 |  |  |  | Cl Max: | 1.491 | at alpha= | 12 | deg
JavaFoil+Calcfoil stall+Eppler ext transition |  |  |  | L/D Max: | 84.014 | at alpha= | 7.5 | deg
Re: | 500000 |  |  | Cd Min: | 0.00985 | at alpha= | 1 | deg
Mach: | 0.25 |  |  | Cl=0 at alpha= | -2.3387 | deg
|  |  |  | @ Cl=0.1, Cd= | 0.013171
|  |  |  | @ Cl=0.4, Cd= | 0.0099403
|  |  |  | @ Cl=0.6, Cd= | 0.0099842
alpha (deg) | Cl | Cd | Cm | Cl/Cd
-17 | -0.367 | 0.20899 | -0.007 | -1.757
-16.5 | -0.411 | 0.19362 | -0.007 | -2.124
-16 | -0.452 | 0.17603 | -0.007 | -2.566
-15.5 | -0.489 | 0.1656 | -0.007 | -2.952
-15 | -0.522 | 0.15183 | -0.007 | -3.44
-14.5 | -0.552 | 0.19337 | -0.007 | -2.853
-14 | -0.577 | 0.12752 | -0.008 | -4.527
-13.5 | -0.598 | 0.11787 | -0.008 | -5.076
-13 | -0.615 | 0.11009 | -0.008 | -5.583
-12.5 | -0.626 | 0.10219 | -0.008 | -6.125
-12 | -0.632 | 0.09397 | -0.008 | -6.727
-11.5 | -0.632 | 0.08745 | -0.009 | -7.221
-11 | -0.626 | 0.08196 | -0.009 | -7.637
-10.5 | -0.616 | 0.07568 | -0.009 | -8.138
-10 | -0.601 | 0.07075 | -0.009 | -8.496
-9.5 | -0.582 | 0.0659 | -0.009 | -8.829
-9 | -0.559 | 0.06153 | -0.01 | -9.08
-8.5 | -0.531 | 0.05735 | -0.01 | -9.266
-8 | -0.501 | 0.05354 | -0.01 | -9.354
-7.5 | -0.467 | 0.05 | -0.01 | -9.339
-7 | -0.43 | 0.0468 | -0.011 | -9.193
-6.5 | -0.391 | 0.04398 | -0.011 | -8.89
-6 | -0.349 | 0.04123 | -0.012 | -8.469
-5.5 | -0.306 | 0.03859 | -0.012 | -7.923
-5 | -0.261 | 0.03576 | -0.013 | -7.302
-4.5 | -0.262 | 0.01163 | -0.022 | -22.562
-4 | -0.203 | 0.0122 | -0.022 | -16.663
-3.5 | -0.143 | 0.01205 | -0.023 | -11.874
-3 | -0.082 | 0.01209 | -0.023 | -6.784
-2.5 | -0.02 | 0.01219 | -0.023 | -1.672
-2 | 0.042 | 0.01377 | -0.023 | 3.031
-1.5 | 0.104 | 0.01313 | -0.024 | 7.935
-1 | 0.167 | 0.01309 | -0.024 | 12.748
-0.5 | 0.229 | 0.01307 | -0.024 | 17.554
0 | 0.292 | 0.01304 | -0.024 | 22.366
0.5 | 0.354 | 0.0102 | -0.025 | 34.677
1 | 0.416 | 0.00985 | -0.025 | 42.224
1.5 | 0.478 | 0.01004 | -0.025 | 47.58
2 | 0.539 | 0.01024 | -0.025 | 52.649
2.5 | 0.601 | 0.00998 | -0.026 | 60.189
3 | 0.662 | 0.01027 | -0.026 | 64.467
3.5 | 0.723 | 0.01007 | -0.026 | 71.813
4 | 0.783 | 0.01023 | -0.026 | 76.557
4.5 | 0.844 | 0.01011 | -0.027 | 83.46
5 | 0.903 | 0.01152 | -0.027 | 78.428
5.5 | 0.962 | 0.01195 | -0.027 | 80.538
6 | 1.021 | 0.01242 | -0.027 | 82.16
6.5 | 1.078 | 0.01294 | -0.028 | 83.321
7 | 1.135 | 0.01352 | -0.028 | 83.948
7.5 | 1.19 | 0.01416 | -0.028 | 84.014
8 | 1.243 | 0.0149 | -0.028 | 83.424
8.5 | 1.293 | 0.01576 | -0.029 | 82.019
9 | 1.339 | 0.01678 | -0.029 | 79.817
9.5 | 1.381 | 0.01805 | -0.029 | 76.486
10 | 1.417 | 0.01966 | -0.029 | 72.068
10.5 | 1.447 | 0.02178 | -0.029 | 66.449
11 | 1.47 | 0.02463 | -0.029 | 59.666
11.5 | 1.485 | 0.02865 | -0.029 | 51.836
12 | 1.491 | 0.03454 | -0.028 | 43.179
12.5 | 1.479 | 0.04635 | -0.028 | 31.903
13 | 1.477 | 0.05463 | -0.027 | 27.043
13.5 | 1.477 | 0.06143 | -0.027 | 24.038
14 | 1.472 | 0.06816 | -0.027 | 21.602
14.5 | 1.463 | 0.07527 | -0.027 | 19.438
15 | 1.449 | 0.08233 | -0.027 | 17.599
15.5 | 1.426 | 0.08979 | -0.027 | 15.882
16 | 1.396 | 0.09764 | -0.027 | 14.298
16.5 | 1.36 | 0.10599 | -0.027 | 12.828
17 | 1.317 | 0.11499 | -0.027 | 11.451

## 30. Re 500k Mach 0.25 (2)
BIGFOIL.COM POLAR EXPORT
NACA34013
NACA34013 |  |  |  | Cl Max: | 1.4822 | at alpha= | 14 | deg
XFOIL ncrit=9 |  |  |  | L/D Max: | 81.9015 | at alpha= | 8 | deg
Re: | 500000 |  |  | Cd Min: | 0.22899 | at alpha= | -20 | deg
Mach: | 0.25 |  |  | Cl=0 at alpha= | -2.7568 | deg
|  |  |  | @ Cl=0.1, Cd= | 0.01107
|  |  |  | @ Cl=0.4, Cd= | 0.0091967
|  |  |  | @ Cl=0.6, Cd= | 0.010505
alpha (deg) | Cl | Cd | Cm | Cl/Cd
-20 | -0.5989 | 0.22899 | 0.0268 | -2.6154
-19.5 | -0.5813 | 0.2231 | 0.0234 | -2.6056
-19 | -0.5643 | 0.21677 | 0.0199 | -2.6032
-18.5 | -0.5532 | 0.20895 | 0.0142 | -2.6475
-18 | -0.5334 | 0.2029 | 0.0126 | -2.6289
-17.5 | -0.5159 | 0.19716 | 0.0101 | -2.6167
-17 | -0.4994 | 0.19108 | 0.0072 | -2.6136
-16.5 | -0.4895 | 0.18341 | 0.0021 | -2.6689
-16 | -0.4745 | 0.17638 | -0.0002 | -2.6902
-15.5 | -0.4572 | 0.17067 | -0.0018 | -2.6789
-15 | -0.4423 | 0.16457 | -0.0041 | -2.6876
-14.5 | -0.4298 | 0.15784 | -0.0068 | -2.723
-14 | -0.4276 | 0.14903 | -0.0116 | -2.8692
-13.5 | -0.4106 | 0.14332 | -0.0124 | -2.8649
-13 | -0.398 | 0.13728 | -0.0141 | -2.8992
-12.5 | -0.3897 | 0.13017 | -0.0168 | -2.9938
-12 | -0.401 | 0.11945 | -0.0237 | -3.3571
-11.5 | -0.3831 | 0.11431 | -0.023 | -3.3514
-11 | -0.3718 | 0.10854 | -0.024 | -3.4255
-10.5 | -0.3828 | 0.09851 | -0.0308 | -3.8859
-10 | -0.3965 | 0.08758 | -0.0369 | -4.5273
-9.5 | -0.3885 | 0.08263 | -0.0358 | -4.7017
-9 | -0.3927 | 0.07581 | -0.0379 | -5.1801
-8.5 | -0.4282 | 0.06737 | -0.0416 | -6.3559
-8 | -0.4661 | 0.06215 | -0.0365 | -7.4996
-7.5 | -0.4618 | 0.04422 | -0.0456 | -10.4432
-7 | -0.4176 | 0.03778 | -0.0486 | -11.0535
-6.5 | -0.4009 | 0.02243 | -0.0454 | -17.8734
-6 | -0.3435 | 0.01752 | -0.0455 | -19.6062
-5.5 | -0.2769 | 0.01587 | -0.0468 | -17.448
-5 | -0.2189 | 0.01416 | -0.0459 | -15.459
-4.5 | -0.1655 | 0.01334 | -0.0442 | -12.4063
-4 | -0.1165 | 0.01245 | -0.0416 | -9.3574
-3.5 | -0.0688 | 0.01207 | -0.0389 | -5.7001
-3 | -0.0231 | 0.01156 | -0.0358 | -1.9983
-2.5 | 0.0244 | 0.01143 | -0.0332 | 2.1347
-2 | 0.0705 | 0.01117 | -0.0304 | 6.3115
-1.5 | 0.1177 | 0.01101 | -0.0279 | 10.6903
-1 | 0.1661 | 0.01094 | -0.0256 | 15.1828
-0.5 | 0.2154 | 0.01086 | -0.0236 | 19.8343
0 | 0.2474 | 0.00938 | -0.0188 | 26.3753
0.5 | 0.2769 | 0.00849 | -0.0121 | 32.6148
1 | 0.3492 | 0.00884 | -0.0141 | 39.5023
1.5 | 0.4261 | 0.00938 | -0.0174 | 45.4264
2 | 0.5149 | 0.00999 | -0.0234 | 51.5415
2.5 | 0.6108 | 0.01057 | -0.031 | 57.7862
3 | 0.6861 | 0.01081 | -0.0345 | 63.469
3.5 | 0.7615 | 0.01116 | -0.0382 | 68.2348
4 | 0.838 | 0.01142 | -0.0421 | 73.38
4.5 | 0.8987 | 0.0117 | -0.0428 | 76.812
5 | 0.9397 | 0.01197 | -0.0395 | 78.5046
5.5 | 0.9803 | 0.01233 | -0.036 | 79.5053
6 | 1.0212 | 0.01264 | -0.0325 | 80.7911
6.5 | 1.0607 | 0.01312 | -0.0287 | 80.846
7 | 1.1014 | 0.01346 | -0.0251 | 81.8276
7.5 | 1.1399 | 0.01402 | -0.0212 | 81.3053
8 | 1.1802 | 0.01441 | -0.0175 | 81.9015
8.5 | 1.2173 | 0.01503 | -0.0134 | 80.9914
9 | 1.2559 | 0.01549 | -0.0095 | 81.0781
9.5 | 1.2904 | 0.01616 | -0.005 | 79.8515
10 | 1.3204 | 0.01673 | 0.0003 | 78.9241
10.5 | 1.3491 | 0.01743 | 0.0056 | 77.401
11 | 1.3754 | 0.01837 | 0.0107 | 74.8721
11.5 | 1.4034 | 0.01941 | 0.0151 | 72.3029
12 | 1.4301 | 0.0207 | 0.0192 | 69.087
12.5 | 1.4525 | 0.02242 | 0.023 | 64.7859
13 | 1.4694 | 0.02472 | 0.0265 | 59.4417
13.5 | 1.4798 | 0.02786 | 0.0292 | 53.1156
14 | 1.4822 | 0.03216 | 0.0309 | 46.0883
14.5 | 1.4739 | 0.03811 | 0.0311 | 38.6749
15 | 1.4531 | 0.04604 | 0.0296 | 31.5617
15.5 | 1.4172 | 0.05627 | 0.0266 | 25.1857
16 | 1.3789 | 0.0672 | 0.023 | 20.5193
16.5 | 1.3361 | 0.07906 | 0.0186 | 16.8998
17 | 1.2939 | 0.09127 | 0.0138 | 14.1766
17.5 | 1.2634 | 0.10225 | 0.0094 | 12.356
18 | 1.2324 | 0.11359 | 0.0046 | 10.8495
18.5 | 1.2091 | 0.12416 | -0.0002 | 9.7382
19 | 1.1934 | 0.13375 | -0.0048 | 8.9226

## 31. Re 500k Mach 0.50 (1)
BIGFOIL.COM POLAR EXPORT
NACA34013
NACA34013 |  |  |  | Cl Max: | 1.387 | at alpha= | 9.5 | deg
JavaFoil+Calcfoil stall+Eppler ext transition |  |  |  | L/D Max: | 75.181 | at alpha= | 6 | deg
Re: | 500000 |  |  | Cd Min: | 0.00957 | at alpha= | 2 | deg
Mach: | 0.5 |  |  | Cl=0 at alpha= | -2.3333 | deg
|  |  |  | @ Cl=0.1, Cd= | 0.013004
|  |  |  | @ Cl=0.4, Cd= | 0.012665
|  |  |  | @ Cl=0.6, Cd= | 0.00957
alpha (deg) | Cl | Cd | Cm | Cl/Cd
-20 | -0.95 | 0.23066 | -0.011 | -4.12
-19.5 | -0.924 | 0.22069 | -0.011 | -4.188
-19 | -0.899 | 0.21551 | -0.011 | -4.169
-18.5 | -0.873 | 0.21064 | -0.011 | -4.143
-18 | -0.845 | 0.20721 | -0.011 | -4.079
-17.5 | -0.819 | 0.19856 | -0.011 | -4.126
-17 | -0.793 | 0.19431 | -0.011 | -4.082
-16.5 | -0.766 | 0.18904 | -0.011 | -4.051
-16 | -0.74 | 0.18432 | -0.011 | -4.012
-15.5 | -0.713 | 0.17638 | -0.011 | -4.044
-15 | -0.686 | 0.17445 | -0.011 | -3.932
-14.5 | -0.659 | 0.16763 | -0.011 | -3.934
-14 | -0.633 | 0.16387 | -0.011 | -3.862
-13.5 | -0.606 | 0.16235 | -0.011 | -3.73
-13 | -0.579 | 0.15351 | -0.011 | -3.772
-12.5 | -0.552 | 0.14421 | -0.011 | -3.83
-12 | -0.525 | 0.14361 | -0.011 | -3.656
-11.5 | -0.498 | 0.13528 | -0.011 | -3.683
-11 | -0.471 | 0.13326 | -0.011 | -3.538
-10.5 | -0.444 | 0.12606 | -0.01 | -3.523
-10 | -0.417 | 0.11795 | -0.01 | -3.537
-9.5 | -0.39 | 0.11611 | -0.01 | -3.358
-9 | -0.363 | 0.11398 | -0.01 | -3.184
-8.5 | -0.336 | 0.10312 | -0.01 | -3.255
-8 | -0.309 | 0.1001 | -0.01 | -3.083
-7.5 | -0.281 | 0.0662 | -0.01 | -4.25
-7 | -0.254 | 0.06185 | -0.009 | -4.109
-6.5 | -0.363 | 0.05337 | -0.01 | -6.811
-6 | -0.349 | 0.04753 | -0.011 | -7.35
-5.5 | -0.317 | 0.04346 | -0.011 | -7.303
-5 | -0.277 | 0.04026 | -0.012 | -6.869
-4.5 | -0.23 | 0.03755 | -0.013 | -6.135
-4 | -0.181 | 0.03505 | -0.014 | -5.16
-3.5 | -0.129 | 0.0322 | -0.015 | -4.011
-3 | -0.091 | 0.01233 | -0.026 | -7.368
-2.5 | -0.023 | 0.01315 | -0.026 | -1.722
-2 | 0.046 | 0.01305 | -0.026 | 3.56
-1.5 | 0.116 | 0.01299 | -0.026 | 8.935
-1 | 0.186 | 0.01291 | -0.027 | 14.412
-0.5 | 0.256 | 0.01344 | -0.027 | 19.046
0 | 0.325 | 0.01296 | -0.027 | 25.085
0.5 | 0.394 | 0.01294 | -0.027 | 30.473
1 | 0.463 | 0.00978 | -0.028 | 47.361
1.5 | 0.532 | 0.00977 | -0.028 | 54.459
2 | 0.6 | 0.00957 | -0.028 | 62.702
2.5 | 0.668 | 0.01094 | -0.029 | 61.046
3 | 0.735 | 0.01132 | -0.029 | 64.947
3.5 | 0.802 | 0.01175 | -0.029 | 68.265
4 | 0.868 | 0.01224 | -0.029 | 70.959
4.5 | 0.933 | 0.01279 | -0.03 | 72.988
5 | 0.997 | 0.01342 | -0.03 | 74.308
5.5 | 1.06 | 0.01414 | -0.03 | 74.919
6 | 1.12 | 0.0149 | -0.03 | 75.181
6.5 | 1.178 | 0.0159 | -0.031 | 74.059
7 | 1.232 | 0.01714 | -0.031 | 71.857
7.5 | 1.281 | 0.01875 | -0.031 | 68.314
8 | 1.324 | 0.0209 | -0.031 | 63.339
8.5 | 1.357 | 0.02389 | -0.031 | 56.784
9 | 1.378 | 0.02806 | -0.03 | 49.116
9.5 | 1.387 | 0.03373 | -0.03 | 41.1
10 | 1.38 | 0.04127 | -0.029 | 33.43
10.5 | 1.35 | 0.05265 | -0.028 | 25.639
11 | 1.277 | 0.07114 | -0.027 | 17.945
11.5 | 1.072 | 0.08679 | -0.027 | 12.347
12 | 0.782 | 0.1266 | -0.013 | 6.181
12.5 | 0.811 | 0.14054 | -0.015 | 5.768
13 | 0.839 | 0.1496 | -0.017 | 5.609
13.5 | 0.867 | 0.16033 | -0.018 | 5.409
14 | 0.896 | 0.1714 | -0.019 | 5.225
14.5 | 0.924 | 0.1794 | -0.02 | 5.151

## 32. Re 500k Mach 0.50 (2)
BIGFOIL.COM POLAR EXPORT
NACA34013
NACA34013 |  |  |  | Cl Max: | 1.3518 | at alpha= | 11 | deg
XFOIL ncrit=9 |  |  |  | L/D Max: | 72.8938 | at alpha= | 5.5 | deg
Re: | 500000 |  |  | Cd Min: | 0.24881 | at alpha= | -20 | deg
Mach: | 0.5 |  |  | Cl=0 at alpha= | -2.7519 | deg
|  |  |  | @ Cl=0.1, Cd= | 0.012588
|  |  |  | @ Cl=0.4, Cd= | 0.0098306
|  |  |  | @ Cl=0.6, Cd= | 0.011203
alpha (deg) | Cl | Cd | Cm | Cl/Cd
-20 | -0.6392 | 0.24881 | 0.033 | -2.569
-19.5 | -0.6176 | 0.24135 | 0.0287 | -2.5589
-19 | -0.5974 | 0.23347 | 0.0235 | -2.5588
-18.5 | -0.5765 | 0.22578 | 0.0199 | -2.5534
-18 | -0.5548 | 0.21898 | 0.0167 | -2.5336
-17.5 | -0.5337 | 0.212 | 0.0132 | -2.5175
-17 | -0.5134 | 0.20468 | 0.0094 | -2.5083
-16 | -0.475 | 0.18976 | 0.0023 | -2.5032
-15.5 | -0.4551 | 0.18297 | -0.0006 | -2.4873
-15 | -0.4365 | 0.17586 | -0.0037 | -2.4821
-14.5 | -0.4263 | 0.16807 | -0.0093 | -2.5364
-14 | -0.404 | 0.16095 | -0.0101 | -2.5101
-13.5 | -0.3859 | 0.15447 | -0.0122 | -2.4982
-13 | -0.3714 | 0.14728 | -0.0151 | -2.5217
-12.5 | -0.3728 | 0.13936 | -0.0215 | -2.6751
-12 | -0.3475 | 0.13252 | -0.0205 | -2.6222
-11.5 | -0.3323 | 0.12622 | -0.0219 | -2.6327
-10.5 | -0.3245 | 0.11067 | -0.0293 | -2.9321
-10 | -0.3086 | 0.10462 | -0.029 | -2.9497
-9.5 | -0.2989 | 0.09842 | -0.0299 | -3.037
-9 | -0.2965 | 0.09142 | -0.0321 | -3.2433
-8.5 | -0.3168 | 0.08132 | -0.0399 | -3.8957
-8 | -0.3168 | 0.07551 | -0.0378 | -4.1955
-7.5 | -0.308 | 0.06886 | -0.0409 | -4.4728
-7 | -0.2906 | 0.05741 | -0.0578 | -5.0618
-6.5 | -0.2931 | 0.04259 | -0.0689 | -6.8819
-6 | -0.2612 | 0.0344 | -0.0714 | -7.593
-5.5 | -0.2423 | 0.02788 | -0.0666 | -8.6908
-5 | -0.2127 | 0.02425 | -0.0605 | -8.7711
-4.5 | -0.18 | 0.01957 | -0.054 | -9.1978
-4 | -0.134 | 0.01658 | -0.0491 | -8.082
-3.5 | -0.0799 | 0.01487 | -0.0453 | -5.3732
-3 | -0.0262 | 0.01387 | -0.0416 | -1.889
-2.5 | 0.0266 | 0.01311 | -0.0378 | 2.029
-2 | 0.0799 | 0.01273 | -0.0343 | 6.2765
-1.5 | 0.1322 | 0.01236 | -0.0307 | 10.6958
-1 | 0.1855 | 0.01211 | -0.0274 | 15.3179
-0.5 | 0.2404 | 0.01196 | -0.0244 | 20.1003
0 | 0.2963 | 0.01185 | -0.0216 | 25.0042
0.5 | 0.3319 | 0.01044 | -0.0159 | 31.7912
1 | 0.3638 | 0.00961 | -0.0077 | 37.8564
1.5 | 0.4557 | 0.01017 | -0.0113 | 44.8083
2 | 0.5564 | 0.01088 | -0.0171 | 51.1397
2.5 | 0.663 | 0.01167 | -0.0241 | 56.8123
3 | 0.7535 | 0.01226 | -0.0282 | 61.46
3.5 | 0.8445 | 0.01272 | -0.0323 | 66.3915
4 | 0.9325 | 0.0133 | -0.0358 | 70.1128
4.5 | 0.999 | 0.01373 | -0.035 | 72.7604
5 | 1.0383 | 0.01429 | -0.029 | 72.6592
5.5 | 1.0781 | 0.01479 | -0.0228 | 72.8938
6 | 1.114 | 0.01548 | -0.016 | 71.9638
6.5 | 1.1509 | 0.01613 | -0.0091 | 71.3515
7 | 1.1822 | 0.01688 | -0.0014 | 70.0355
7.5 | 1.2081 | 0.01772 | 0.0071 | 68.1772
8 | 1.2354 | 0.01865 | 0.015 | 66.2413
8.5 | 1.2635 | 0.02002 | 0.0219 | 63.1119
9 | 1.2907 | 0.02158 | 0.0282 | 59.81
9.5 | 1.3134 | 0.0238 | 0.0337 | 55.1849
10 | 1.333 | 0.02648 | 0.0383 | 50.3399
10.5 | 1.3461 | 0.03026 | 0.0413 | 44.4845
11 | 1.3518 | 0.03512 | 0.0429 | 38.4909
11.5 | 1.3496 | 0.04121 | 0.0428 | 32.7493
12 | 1.3292 | 0.04939 | 0.0409 | 26.9123
12.5 | 1.3013 | 0.0585 | 0.0381 | 22.2444
13 | 1.2683 | 0.06843 | 0.0345 | 18.5343
13.5 | 1.2215 | 0.08014 | 0.0294 | 15.2421
14 | 1.19 | 0.09064 | 0.025 | 13.1289
14.5 | 1.1691 | 0.10032 | 0.0209 | 11.6537
15 | 1.1338 | 0.11218 | 0.015 | 10.107
15.5 | 1.1079 | 0.12333 | 0.0093 | 8.9832
16 | 1.0896 | 0.13392 | 0.0038 | 8.1362

## 33. Re 750k Mach 0.00 (1)
BIGFOIL.COM POLAR EXPORT
NACA34013
NACA34013 |  |  |  | Cl Max: | 1.542 | at alpha= | 15 | deg
JavaFoil+Calcfoil stall+Eppler ext transition |  |  |  | L/D Max: | 100.566 | at alpha= | 6 | deg
Re: | 750000 |  |  | Cd Min: | 0.00932 | at alpha= | 1 | deg
Mach: | 0 |  |  | Cl=0 at alpha= | -2.3333 | deg
|  |  |  | @ Cl=0.1, Cd= | 0.012348
|  |  |  | @ Cl=0.4, Cd= | 0.0093455
|  |  |  | @ Cl=0.6, Cd= | 0.009755
alpha (deg) | Cl | Cd | Cm | Cl/Cd
-20 | -0.653 | 0.20033 | -0.008 | -3.258
-19.5 | -0.666 | 0.19097 | -0.008 | -3.49
-19 | -0.68 | 0.17987 | -0.008 | -3.779
-18.5 | -0.692 | 0.17074 | -0.008 | -4.053
-18 | -0.704 | 0.16331 | -0.008 | -4.309
-17.5 | -0.714 | 0.15492 | -0.008 | -4.61
-17 | -0.723 | 0.14606 | -0.008 | -4.953
-16.5 | -0.731 | 0.13852 | -0.008 | -5.28
-16 | -0.738 | 0.13095 | -0.008 | -5.633
-15.5 | -0.742 | 0.12391 | -0.008 | -5.991
-15 | -0.745 | 0.11773 | -0.008 | -6.326
-14.5 | -0.745 | 0.11108 | -0.008 | -6.708
-14 | -0.743 | 0.10469 | -0.009 | -7.1
-13.5 | -0.739 | 0.09864 | -0.009 | -7.49
-13 | -0.732 | 0.09285 | -0.009 | -7.883
-12.5 | -0.722 | 0.08747 | -0.009 | -8.254
-12 | -0.709 | 0.08211 | -0.009 | -8.638
-11.5 | -0.693 | 0.07728 | -0.009 | -8.963
-11 | -0.673 | 0.07259 | -0.01 | -9.273
-10.5 | -0.651 | 0.06805 | -0.01 | -9.568
-10 | -0.626 | 0.06385 | -0.01 | -9.808
-9.5 | -0.599 | 0.05989 | -0.01 | -10
-9 | -0.569 | 0.05609 | -0.01 | -10.143
-8.5 | -0.537 | 0.0526 | -0.011 | -10.201
-8 | -0.502 | 0.04906 | -0.011 | -10.239
-7.5 | -0.466 | 0.04583 | -0.011 | -10.164
-7 | -0.428 | 0.04257 | -0.012 | -10.048
-6.5 | -0.389 | 0.0391 | -0.013 | -9.936
-6 | -0.422 | 0.01103 | -0.021 | -38.229
-5.5 | -0.368 | 0.01118 | -0.021 | -32.885
-5 | -0.312 | 0.01165 | -0.021 | -26.786
-4.5 | -0.255 | 0.0111 | -0.021 | -23.009
-4 | -0.198 | 0.01095 | -0.022 | -18.043
-3.5 | -0.139 | 0.01156 | -0.022 | -12.017
-3 | -0.08 | 0.01152 | -0.022 | -6.907
-2.5 | -0.02 | 0.01149 | -0.022 | -1.719
-2 | 0.04 | 0.01164 | -0.023 | 3.476
-1.5 | 0.101 | 0.01236 | -0.023 | 8.163
-1 | 0.162 | 0.01232 | -0.023 | 13.116
-0.5 | 0.222 | 0.01291 | -0.023 | 17.217
0 | 0.283 | 0.01283 | -0.024 | 22.023
0.5 | 0.343 | 0.00983 | -0.024 | 34.853
1 | 0.403 | 0.00932 | -0.024 | 43.215
1.5 | 0.463 | 0.00948 | -0.024 | 48.853
2 | 0.523 | 0.00969 | -0.025 | 53.966
2.5 | 0.582 | 0.00986 | -0.025 | 59.101
3 | 0.642 | 0.00951 | -0.025 | 67.494
3.5 | 0.701 | 0.00979 | -0.025 | 71.651
4 | 0.76 | 0.01007 | -0.026 | 75.482
4.5 | 0.819 | 0.00983 | -0.026 | 83.286
5 | 0.877 | 0.00967 | -0.026 | 90.765
5.5 | 0.935 | 0.00986 | -0.026 | 94.854
6 | 0.993 | 0.00987 | -0.027 | 100.566
6.5 | 1.049 | 0.01113 | -0.027 | 94.292
7 | 1.106 | 0.01157 | -0.027 | 95.559
7.5 | 1.161 | 0.01205 | -0.027 | 96.361
8 | 1.215 | 0.01258 | -0.028 | 96.582
8.5 | 1.267 | 0.01316 | -0.028 | 96.271
9 | 1.316 | 0.01383 | -0.028 | 95.158
9.5 | 1.362 | 0.0146 | -0.028 | 93.319
10 | 1.405 | 0.01549 | -0.029 | 90.711
10.5 | 1.444 | 0.0166 | -0.029 | 87.02
11 | 1.478 | 0.01801 | -0.029 | 82.064
11.5 | 1.506 | 0.0199 | -0.029 | 75.678
12 | 1.527 | 0.02261 | -0.029 | 67.545
12.5 | 1.537 | 0.02717 | -0.029 | 56.569
13 | 1.526 | 0.03701 | -0.028 | 41.245
13.5 | 1.529 | 0.04417 | -0.028 | 34.622
14 | 1.536 | 0.04996 | -0.028 | 30.739
14.5 | 1.54 | 0.05579 | -0.027 | 27.606
15 | 1.542 | 0.06181 | -0.027 | 24.953
15.5 | 1.54 | 0.06792 | -0.027 | 22.675
16 | 1.535 | 0.07406 | -0.027 | 20.72
16.5 | 1.526 | 0.08064 | -0.027 | 18.917
17 | 1.514 | 0.08725 | -0.027 | 17.348
17.5 | 1.499 | 0.09407 | -0.027 | 15.932
18 | 1.481 | 0.10141 | -0.027 | 14.603
18.5 | 1.461 | 0.10864 | -0.027 | 13.444
19 | 1.438 | 0.11606 | -0.027 | 12.392
19.5 | 1.413 | 0.12381 | -0.027 | 11.416
20 | 1.386 | 0.13198 | -0.027 | 10.505

## 34. Re 750k Mach 0.00 (2)
BIGFOIL.COM POLAR EXPORT
NACA34013
NACA34013 |  |  |  | Cl Max: | 1.5541 | at alpha= | 15 | deg
XFOIL ncrit=9 |  |  |  | L/D Max: | 99.7611 | at alpha= | 8.5 | deg
Re: | 750000 |  |  | Cd Min: | 0.15296 | at alpha= | -14.5 | deg
Mach: | 0 |  |  | Cl=0 at alpha= | -2.629 | deg
|  |  |  | @ Cl=0.1, Cd= | 0.00976
|  |  |  | @ Cl=0.4, Cd= | 0.007852
|  |  |  | @ Cl=0.6, Cd= | 0.0089017
alpha (deg) | Cl | Cd | Cm | Cl/Cd
-14.5 | -0.4442 | 0.15296 | -0.0064 | -2.904
-14 | -0.4327 | 0.14659 | -0.0088 | -2.9518
-13.5 | -0.4437 | 0.13436 | -0.0155 | -3.3023
-13 | -0.4256 | 0.12972 | -0.0155 | -3.2809
-12.5 | -0.4138 | 0.12399 | -0.017 | -3.3374
-12 | -0.4058 | 0.11741 | -0.0192 | -3.4563
-11.5 | -0.4254 | 0.10353 | -0.0276 | -4.109
-11 | -0.4312 | 0.09443 | -0.0306 | -4.5663
-10.5 | -0.4218 | 0.08959 | -0.0313 | -4.7081
-10 | -0.5788 | 0.05896 | -0.0468 | -9.8168
-9.5 | -0.6079 | 0.05491 | -0.0391 | -11.0708
-9 | -0.5963 | 0.0517 | -0.0365 | -11.5338
-8.5 | -0.5198 | 0.05296 | -0.0418 | -9.815
-8 | -0.5799 | 0.0166 | -0.0367 | -34.9337
-7.5 | -0.5152 | 0.01524 | -0.0388 | -33.8058
-7 | -0.4444 | 0.01413 | -0.0419 | -31.4508
-6.5 | -0.3819 | 0.0129 | -0.0433 | -29.6047
-6 | -0.3213 | 0.0122 | -0.044 | -26.3361
-5 | -0.22 | 0.01099 | -0.0411 | -20.0182
-4.5 | -0.1724 | 0.01074 | -0.0389 | -16.0521
-4 | -0.1282 | 0.01031 | -0.0362 | -12.4345
-3.5 | -0.0813 | 0.01014 | -0.034 | -8.0178
-3 | -0.0351 | 0.00997 | -0.0317 | -3.5206
-2.5 | 0.0122 | 0.00983 | -0.0297 | 1.2411
-2 | 0.0604 | 0.00976 | -0.0278 | 6.1885
-1.5 | 0.1094 | 0.00976 | -0.0262 | 11.209
-1 | 0.1588 | 0.00974 | -0.0247 | 16.3039
0 | 0.2461 | 0.0086 | -0.0199 | 28.6163
0.5 | 0.2747 | 0.00757 | -0.0141 | 36.288
1 | 0.322 | 0.00748 | -0.0116 | 43.0481
2 | 0.4625 | 0.00815 | -0.0169 | 56.7485
2.5 | 0.5394 | 0.00858 | -0.0211 | 62.8671
3 | 0.6204 | 0.00901 | -0.0264 | 68.8568
3.5 | 0.6865 | 0.00924 | -0.0286 | 74.2965
4 | 0.7591 | 0.00954 | -0.0323 | 79.5702
4.5 | 0.828 | 0.00977 | -0.0352 | 84.7492
5 | 0.8975 | 0.01005 | -0.0384 | 89.3035
5.5 | 0.9681 | 0.01027 | -0.0419 | 94.2648
6 | 1.0123 | 0.01054 | -0.0398 | 96.0436
6.5 | 1.0532 | 0.01077 | -0.0369 | 97.7902
7 | 1.0919 | 0.01114 | -0.0337 | 98.0162
7.5 | 1.1327 | 0.0114 | -0.0309 | 99.3596
8 | 1.1703 | 0.01184 | -0.0276 | 98.8429
8.5 | 1.2111 | 0.01214 | -0.0248 | 99.7611
9 | 1.2483 | 0.01262 | -0.0215 | 98.9144
9.5 | 1.288 | 0.01299 | -0.0186 | 99.1532
10 | 1.3253 | 0.01348 | -0.0154 | 98.316
10.5 | 1.3598 | 0.01408 | -0.0118 | 96.5767
11 | 1.3959 | 0.01462 | -0.0086 | 95.4788
11.5 | 1.4248 | 0.01524 | -0.0041 | 93.4908
12 | 1.4516 | 0.01601 | 0.0004 | 90.6683
12.5 | 1.4777 | 0.01697 | 0.0047 | 87.0772
13 | 1.5018 | 0.01813 | 0.0087 | 82.8351
13.5 | 1.523 | 0.01958 | 0.0126 | 77.7835
14 | 1.5395 | 0.02146 | 0.0164 | 71.7381
14.5 | 1.5499 | 0.02397 | 0.0198 | 64.66
15 | 1.5541 | 0.02732 | 0.0226 | 56.8851
15.5 | 1.5509 | 0.03184 | 0.0242 | 48.7092
16 | 1.5403 | 0.03779 | 0.0244 | 40.7595
16.5 | 1.5216 | 0.04537 | 0.0231 | 33.5376
17 | 1.4896 | 0.05524 | 0.0203 | 26.966
17.5 | 1.4519 | 0.06636 | 0.0167 | 21.8791
18 | 1.4017 | 0.07962 | 0.012 | 17.6049
18.5 | 1.3615 | 0.09187 | 0.0074 | 14.8199
19 | 1.3241 | 0.10402 | 0.0026 | 12.7293
19.5 | 1.2877 | 0.11634 | -0.0026 | 11.0684
20 | 1.2662 | 0.12659 | -0.0071 | 10.0024

## 35. Re 750k Mach 0.10 (1)
BIGFOIL.COM POLAR EXPORT
NACA34013
NACA34013 |  |  |  | Cl Max: | 1.534 | at alpha= | 12.5 | deg
JavaFoil+Calcfoil stall+Eppler ext transition |  |  |  | L/D Max: | 101.467 | at alpha= | 6 | deg
Re: | 750000 |  |  | Cd Min: | 0.0093 | at alpha= | 0.5 | deg
Mach: | 0.1 |  |  | Cl=0 at alpha= | -2.3361 | deg
|  |  |  | @ Cl=0.1, Cd= | 0.012361
|  |  |  | @ Cl=0.4, Cd= | 0.0093826
|  |  |  | @ Cl=0.6, Cd= | 0.0098275
alpha (deg) | Cl | Cd | Cm | Cl/Cd
-19.5 | -0.617 | 0.19598 | -0.008 | -3.148
-19 | -0.633 | 0.18744 | -0.008 | -3.378
-18.5 | -0.648 | 0.17691 | -0.008 | -3.665
-18 | -0.663 | 0.16836 | -0.008 | -3.938
-17.5 | -0.677 | 0.159 | -0.008 | -4.255
-17 | -0.689 | 0.14977 | -0.008 | -4.6
-16.5 | -0.7 | 0.14145 | -0.008 | -4.948
-16 | -0.709 | 0.13397 | -0.008 | -5.294
-15.5 | -0.717 | 0.1264 | -0.008 | -5.671
-15 | -0.722 | 0.11969 | -0.008 | -6.035
-14.5 | -0.726 | 0.11283 | -0.008 | -6.43
-14 | -0.726 | 0.10586 | -0.009 | -6.861
-13.5 | -0.724 | 0.09999 | -0.009 | -7.245
-13 | -0.72 | 0.09415 | -0.009 | -7.645
-12.5 | -0.712 | 0.08833 | -0.009 | -8.063
-12 | -0.701 | 0.08314 | -0.009 | -8.437
-11.5 | -0.686 | 0.07808 | -0.009 | -8.789
-11 | -0.668 | 0.07308 | -0.01 | -9.148
-10.5 | -0.648 | 0.06856 | -0.01 | -9.446
-10 | -0.624 | 0.06432 | -0.01 | -9.7
-9.5 | -0.597 | 0.06038 | -0.01 | -9.895
-9 | -0.568 | 0.05657 | -0.01 | -10.044
-8.5 | -0.537 | 0.05288 | -0.011 | -10.148
-8 | -0.503 | 0.04945 | -0.011 | -10.165
-7.5 | -0.467 | 0.0461 | -0.011 | -10.12
-7 | -0.428 | 0.04296 | -0.012 | -9.975
-6.5 | -0.389 | 0.03946 | -0.013 | -9.866
-6 | -0.423 | 0.01104 | -0.021 | -38.345
-5.5 | -0.369 | 0.01122 | -0.021 | -32.907
-5 | -0.313 | 0.01172 | -0.021 | -26.746
-4.5 | -0.256 | 0.01116 | -0.022 | -22.976
-4 | -0.198 | 0.01105 | -0.022 | -17.964
-3.5 | -0.14 | 0.01157 | -0.022 | -12.06
-3 | -0.08 | 0.01154 | -0.022 | -6.93
-2.5 | -0.02 | 0.0115 | -0.022 | -1.726
-2 | 0.041 | 0.01181 | -0.023 | 3.442
-1.5 | 0.101 | 0.01237 | -0.023 | 8.202
-1 | 0.162 | 0.01239 | -0.023 | 13.107
-0.5 | 0.223 | 0.01291 | -0.023 | 17.295
0 | 0.284 | 0.0129 | -0.024 | 22.011
0.5 | 0.344 | 0.0093 | -0.024 | 37.034
1 | 0.405 | 0.00939 | -0.024 | 43.107
1.5 | 0.465 | 0.00952 | -0.024 | 48.857
2 | 0.525 | 0.00974 | -0.025 | 53.944
2.5 | 0.585 | 0.00991 | -0.025 | 59.042
3 | 0.645 | 0.00958 | -0.025 | 67.317
3.5 | 0.705 | 0.00982 | -0.025 | 71.726
4 | 0.764 | 0.00958 | -0.026 | 79.718
4.5 | 0.823 | 0.00989 | -0.026 | 83.23
5 | 0.881 | 0.00972 | -0.026 | 90.651
5.5 | 0.94 | 0.00993 | -0.027 | 94.652
6 | 0.997 | 0.00983 | -0.027 | 101.467
6.5 | 1.054 | 0.01121 | -0.027 | 94.063
7 | 1.111 | 0.01166 | -0.027 | 95.281
7.5 | 1.166 | 0.01214 | -0.028 | 96.006
8 | 1.22 | 0.01269 | -0.028 | 96.163
8.5 | 1.272 | 0.01329 | -0.028 | 95.699
9 | 1.321 | 0.01398 | -0.028 | 94.474
9.5 | 1.367 | 0.01478 | -0.029 | 92.491
10 | 1.409 | 0.01572 | -0.029 | 89.665
10.5 | 1.448 | 0.01688 | -0.029 | 85.753
11 | 1.481 | 0.01839 | -0.029 | 80.519
11.5 | 1.507 | 0.02044 | -0.029 | 73.746
12 | 1.526 | 0.02341 | -0.029 | 65.198
12.5 | 1.534 | 0.02845 | -0.029 | 53.908
13 | 1.522 | 0.03871 | -0.028 | 39.319
13.5 | 1.524 | 0.04589 | -0.028 | 33.213
14 | 1.529 | 0.05174 | -0.027 | 29.56
14.5 | 1.532 | 0.05768 | -0.027 | 26.568
15 | 1.533 | 0.06367 | -0.027 | 24.078
15.5 | 1.529 | 0.06997 | -0.027 | 21.845
16 | 1.52 | 0.07638 | -0.027 | 19.901
16.5 | 1.508 | 0.083 | -0.027 | 18.17
17 | 1.493 | 0.08995 | -0.027 | 16.596
17.5 | 1.474 | 0.09704 | -0.027 | 15.194

## 36. Re 750k Mach 0.10 (2)
BIGFOIL.COM POLAR EXPORT
NACA34013
NACA34013 |  |  |  | Cl Max: | 1.5471 | at alpha= | 15 | deg
XFOIL ncrit=9 |  |  |  | L/D Max: | 99.3224 | at alpha= | 8.5 | deg
Re: | 750000 |  |  | Cd Min: | 0.15352 | at alpha= | -14.5 | deg
Mach: | 0.1 |  |  | Cl=0 at alpha= | -2.6282 | deg
|  |  |  | @ Cl=0.1, Cd= | 0.00982
|  |  |  | @ Cl=0.4, Cd= | 0.0078554
|  |  |  | @ Cl=0.6, Cd= | 0.0089072
alpha (deg) | Cl | Cd | Cm | Cl/Cd
-14.5 | -0.4428 | 0.15352 | -0.0064 | -2.8843
-14 | -0.4311 | 0.14715 | -0.0087 | -2.9297
-13.5 | -0.4414 | 0.13509 | -0.0155 | -3.2675
-13 | -0.4231 | 0.1304 | -0.0154 | -3.2446
-12.5 | -0.411 | 0.12468 | -0.0169 | -3.2964
-12 | -0.4027 | 0.1181 | -0.0191 | -3.4098
-11.5 | -0.4203 | 0.10478 | -0.0271 | -4.0113
-11 | -0.4255 | 0.09568 | -0.0301 | -4.4471
-10.5 | -0.4154 | 0.09089 | -0.0307 | -4.5704
-10 | -0.4143 | 0.08422 | -0.0331 | -4.9193
-9.5 | -0.7812 | 0.02321 | -0.0295 | -33.6579
-9 | -0.7203 | 0.02115 | -0.0315 | -34.0567
-8.5 | -0.647 | 0.01953 | -0.0356 | -33.1285
-8 | -0.5805 | 0.01745 | -0.0379 | -33.2665
-7.5 | -0.5174 | 0.01552 | -0.0397 | -33.3376
-7 | -0.4458 | 0.01437 | -0.0428 | -31.023
-6.5 | -0.3836 | 0.01308 | -0.0439 | -29.3272
-6 | -0.3221 | 0.01232 | -0.0448 | -26.1445
-5.5 | -0.2681 | 0.01173 | -0.0438 | -22.8559
-5 | -0.221 | 0.01107 | -0.0416 | -19.9639
-4.5 | -0.1734 | 0.0108 | -0.0393 | -16.0556
-4 | -0.1289 | 0.01037 | -0.0365 | -12.4301
-3.5 | -0.0809 | 0.01029 | -0.0344 | -7.862
-3 | -0.0354 | 0.01002 | -0.0319 | -3.5329
-2.5 | 0.0122 | 0.00988 | -0.0298 | 1.2348
-2 | 0.0608 | 0.00982 | -0.028 | 6.1914
-1.5 | 0.1101 | 0.00982 | -0.0264 | 11.2118
-1 | 0.1597 | 0.00977 | -0.0248 | 16.346
-0.5 | 0.2097 | 0.00975 | -0.0233 | 21.5077
0 | 0.2514 | 0.00893 | -0.0206 | 28.1523
0.5 | 0.2767 | 0.00762 | -0.0142 | 36.3123
1 | 0.3234 | 0.0075 | -0.0115 | 43.12
1.5 | 0.3875 | 0.00779 | -0.0126 | 49.7433
2 | 0.4639 | 0.00819 | -0.0166 | 56.6422
2.5 | 0.5412 | 0.0086 | -0.0208 | 62.9302
3 | 0.6235 | 0.00903 | -0.0262 | 69.0476
3.5 | 0.6898 | 0.00929 | -0.0283 | 74.2519
4 | 0.763 | 0.00957 | -0.0321 | 79.7283
4.5 | 0.8322 | 0.00983 | -0.035 | 84.6592
5 | 0.9025 | 0.01009 | -0.0382 | 89.445
5.5 | 0.9734 | 0.01035 | -0.0416 | 94.0483
6 | 1.0178 | 0.0106 | -0.0394 | 96.0189
6.5 | 1.0584 | 0.01085 | -0.0365 | 97.5484
7 | 1.0977 | 0.0112 | -0.0333 | 98.0089
7.5 | 1.1382 | 0.0115 | -0.0302 | 98.9739
8 | 1.1765 | 0.01192 | -0.0269 | 98.6997
8.5 | 1.2167 | 0.01225 | -0.0239 | 99.3224
9 | 1.2546 | 0.01271 | -0.0205 | 98.7097
9.5 | 1.2933 | 0.01314 | -0.0173 | 98.4247
10 | 1.3311 | 0.01362 | -0.0141 | 97.7313
10.5 | 1.3659 | 0.01422 | -0.0104 | 96.0549
11 | 1.3987 | 0.01483 | -0.0065 | 94.3156
11.5 | 1.4276 | 0.01546 | -0.0019 | 92.3415
12 | 1.4554 | 0.01627 | 0.0026 | 89.453
12.5 | 1.4816 | 0.01728 | 0.0068 | 85.7407
13 | 1.5054 | 0.01853 | 0.0109 | 81.2412
13.5 | 1.5252 | 0.02014 | 0.0148 | 75.7299
14 | 1.5393 | 0.02227 | 0.0186 | 69.1199
14.5 | 1.5463 | 0.02519 | 0.022 | 61.3855
15 | 1.5471 | 0.02907 | 0.0244 | 53.2198
15.5 | 1.5405 | 0.03426 | 0.0254 | 44.965
16 | 1.5254 | 0.04109 | 0.0248 | 37.1234
16.5 | 1.5022 | 0.04957 | 0.0229 | 30.3046
17 | 1.4647 | 0.06041 | 0.0195 | 24.246
17.5 | 1.4231 | 0.07221 | 0.0155 | 19.7078
18 | 1.3728 | 0.08562 | 0.0105 | 16.0336
18.5 | 1.3346 | 0.09767 | 0.0059 | 13.6644
19 | 1.3009 | 0.10936 | 0.0012 | 11.8956
19.5 | 1.2688 | 0.12118 | -0.0039 | 10.4704
20 | 1.2477 | 0.13145 | -0.0086 | 9.4918

## 37. Re 750k Mach 0.25 (1)
BIGFOIL.COM POLAR EXPORT
NACA34013
NACA34013 |  |  |  | Cl Max: | 1.511 | at alpha= | 12 | deg
JavaFoil+Calcfoil stall+Eppler ext transition |  |  |  | L/D Max: | 94.433 | at alpha= | 5 | deg
Re: | 750000 |  |  | Cd Min: | 0.0094 | at alpha= | 2 | deg
Mach: | 0.25 |  |  | Cl=0 at alpha= | -2.3387 | deg
|  |  |  | @ Cl=0.1, Cd= | 0.012669
|  |  |  | @ Cl=0.4, Cd= | 0.0095942
|  |  |  | @ Cl=0.6, Cd= | 0.0095968
alpha (deg) | Cl | Cd | Cm | Cl/Cd
-17 | -0.367 | 0.18375 | -0.008 | -2
-16.5 | -0.412 | 0.17673 | -0.008 | -2.329
-16 | -0.452 | 0.16428 | -0.008 | -2.751
-15.5 | -0.489 | 0.15399 | -0.008 | -3.176
-15 | -0.523 | 0.14025 | -0.008 | -3.726
-14.5 | -0.552 | 0.17697 | -0.008 | -3.118
-14 | -0.578 | 0.12155 | -0.008 | -4.754
-13.5 | -0.599 | 0.11221 | -0.008 | -5.337
-13 | -0.615 | 0.1041 | -0.008 | -5.91
-12.5 | -0.626 | 0.09656 | -0.009 | -6.488
-12 | -0.633 | 0.0899 | -0.009 | -7.039
-11.5 | -0.632 | 0.08392 | -0.009 | -7.535
-11 | -0.627 | 0.07822 | -0.009 | -8.012
-10.5 | -0.617 | 0.07259 | -0.009 | -8.498
-10 | -0.602 | 0.06754 | -0.01 | -8.915
-9.5 | -0.583 | 0.06316 | -0.01 | -9.23
-9 | -0.56 | 0.05893 | -0.01 | -9.5
-8.5 | -0.533 | 0.05492 | -0.01 | -9.7
-8 | -0.502 | 0.05126 | -0.011 | -9.799
-7.5 | -0.469 | 0.04784 | -0.011 | -9.795
-7 | -0.432 | 0.04461 | -0.012 | -9.685
-6.5 | -0.393 | 0.04139 | -0.012 | -9.501
-6 | -0.352 | 0.0382 | -0.013 | -9.218
-5.5 | -0.377 | 0.01113 | -0.022 | -33.823
-5 | -0.32 | 0.01097 | -0.022 | -29.205
-4.5 | -0.262 | 0.01145 | -0.022 | -22.917
-4 | -0.203 | 0.01131 | -0.022 | -17.969
-3.5 | -0.143 | 0.01119 | -0.023 | -12.792
-3 | -0.082 | 0.01178 | -0.023 | -6.963
-2.5 | -0.02 | 0.01181 | -0.023 | -1.725
-2 | 0.042 | 0.01265 | -0.023 | 3.298
-1.5 | 0.104 | 0.01267 | -0.024 | 8.222
-1 | 0.167 | 0.01261 | -0.024 | 13.231
-0.5 | 0.229 | 0.01204 | -0.024 | 19.049
0 | 0.292 | 0.01257 | -0.024 | 23.204
0.5 | 0.354 | 0.00952 | -0.025 | 37.146
1 | 0.416 | 0.00962 | -0.025 | 43.223
1.5 | 0.478 | 0.00975 | -0.025 | 48.975
2 | 0.539 | 0.0094 | -0.025 | 57.371
2.5 | 0.601 | 0.0096 | -0.026 | 62.627
3 | 0.662 | 0.00986 | -0.026 | 67.147
3.5 | 0.723 | 0.0096 | -0.026 | 75.346
4 | 0.784 | 0.00987 | -0.026 | 79.416
4.5 | 0.844 | 0.00969 | -0.027 | 87.163
5 | 0.904 | 0.00957 | -0.027 | 94.433
5.5 | 0.963 | 0.0108 | -0.027 | 89.203
6 | 1.022 | 0.01121 | -0.028 | 91.191
6.5 | 1.08 | 0.01166 | -0.028 | 92.681
7 | 1.137 | 0.01216 | -0.028 | 93.498
7.5 | 1.193 | 0.01273 | -0.028 | 93.758
8 | 1.247 | 0.01335 | -0.029 | 93.408
8.5 | 1.299 | 0.01409 | -0.029 | 92.216
9 | 1.347 | 0.01491 | -0.029 | 90.333
9.5 | 1.391 | 0.01593 | -0.029 | 87.317
10 | 1.429 | 0.01718 | -0.029 | 83.199
10.5 | 1.463 | 0.01879 | -0.029 | 77.821
11 | 1.488 | 0.02099 | -0.029 | 70.892
11.5 | 1.505 | 0.0242 | -0.029 | 62.198
12 | 1.511 | 0.02929 | -0.029 | 51.604
12.5 | 1.494 | 0.04083 | -0.028 | 36.591
13 | 1.49 | 0.04903 | -0.028 | 30.389
13.5 | 1.488 | 0.05562 | -0.028 | 26.755
14 | 1.483 | 0.06219 | -0.027 | 23.841
14.5 | 1.472 | 0.06911 | -0.027 | 21.303
15 | 1.457 | 0.07594 | -0.027 | 19.189
15.5 | 1.434 | 0.0832 | -0.027 | 17.231
16 | 1.403 | 0.09078 | -0.027 | 15.453
16.5 | 1.365 | 0.09887 | -0.027 | 13.811
17 | 1.322 | 0.10731 | -0.027 | 12.321

## 38. Re 750k Mach 0.25 (2)
BIGFOIL.COM POLAR EXPORT
NACA34013
NACA34013 |  |  |  | Cl Max: | 1.5277 | at alpha= | 14 | deg
XFOIL ncrit=9 |  |  |  | L/D Max: | 96.9639 | at alpha= | 8 | deg
Re: | 750000 |  |  | Cd Min: | 0.22794 | at alpha= | -20 | deg
Mach: | 0.25 |  |  | Cl=0 at alpha= | -2.6303 | deg
|  |  |  | @ Cl=0.1, Cd= | 0.010058
|  |  |  | @ Cl=0.4, Cd= | 0.0079278
|  |  |  | @ Cl=0.6, Cd= | 0.0090168
alpha (deg) | Cl | Cd | Cm | Cl/Cd
-20 | -0.6049 | 0.22794 | 0.0276 | -2.6538
-19.5 | -0.5867 | 0.22257 | 0.0245 | -2.636
-19 | -0.5692 | 0.21675 | 0.0213 | -2.6261
-18.5 | -0.5538 | 0.20925 | 0.017 | -2.6466
-18 | -0.5426 | 0.20156 | 0.0119 | -2.692
-17.5 | -0.5232 | 0.19543 | 0.0103 | -2.6772
-17 | -0.5056 | 0.1899 | 0.0079 | -2.6625
-16.5 | -0.4892 | 0.18399 | 0.0052 | -2.6588
-16 | -0.4808 | 0.17539 | 0 | -2.7413
-15.5 | -0.468 | 0.16796 | -0.0026 | -2.7864
-15 | -0.4507 | 0.16239 | -0.0041 | -2.7754
-14.5 | -0.4361 | 0.15648 | -0.0062 | -2.7869
-14 | -0.4233 | 0.14999 | -0.0086 | -2.8222
-13.5 | -0.4296 | 0.1392 | -0.0154 | -3.0862
-13 | -0.4106 | 0.13386 | -0.015 | -3.0674
-12.5 | -0.3974 | 0.1281 | -0.0165 | -3.1023
-12 | -0.388 | 0.12151 | -0.0187 | -3.1932
-11.5 | -0.3991 | 0.10991 | -0.0257 | -3.6312
-11 | -0.3998 | 0.10136 | -0.0284 | -3.9444
-10.5 | -0.3868 | 0.09663 | -0.0284 | -4.0029
-10 | -0.3813 | 0.09045 | -0.0302 | -4.2156
-9.5 | -0.3841 | 0.08298 | -0.0331 | -4.6288
-9 | -0.4745 | 0.06246 | -0.0464 | -7.5969
-8 | -0.5297 | 0.03501 | -0.0478 | -15.13
-7.5 | -0.5231 | 0.01856 | -0.0452 | -28.1843
-7 | -0.4575 | 0.0162 | -0.0469 | -28.2407
-6.5 | -0.39 | 0.01456 | -0.0483 | -26.7857
-6 | -0.3289 | 0.01314 | -0.0484 | -25.0304
-5.5 | -0.2744 | 0.01239 | -0.0469 | -22.1469
-5 | -0.226 | 0.01158 | -0.0441 | -19.5164
-4.5 | -0.1779 | 0.01123 | -0.0414 | -15.8415
-4 | -0.132 | 0.01076 | -0.0383 | -12.2677
-3.5 | -0.0838 | 0.01056 | -0.0358 | -7.9356
-3 | -0.0366 | 0.01029 | -0.0331 | -3.5569
-2.5 | 0.0129 | 0.0102 | -0.0309 | 1.2647
-2 | 0.0623 | 0.01011 | -0.0288 | 6.1622
-1.5 | 0.1127 | 0.01004 | -0.0269 | 11.2251
-1 | 0.164 | 0.01 | -0.0252 | 16.4
-0.5 | 0.2155 | 0.00997 | -0.0236 | 21.6148
0 | 0.2668 | 0.00983 | -0.022 | 27.1414
0.5 | 0.2875 | 0.00797 | -0.0148 | 36.0728
1 | 0.3309 | 0.00768 | -0.0109 | 43.0859
1.5 | 0.3986 | 0.00792 | -0.0123 | 50.3283
2 | 0.4723 | 0.00833 | -0.0151 | 56.6987
2.5 | 0.5506 | 0.00879 | -0.019 | 62.6394
3 | 0.6399 | 0.0092 | -0.0253 | 69.5543
3.5 | 0.7072 | 0.00959 | -0.0271 | 73.7435
4 | 0.7843 | 0.00981 | -0.031 | 79.949
4.5 | 0.8557 | 0.01017 | -0.0338 | 84.1396
5 | 0.9296 | 0.01041 | -0.037 | 89.2988
5.5 | 1.0034 | 0.01073 | -0.0403 | 93.5135
6 | 1.0465 | 0.01098 | -0.0373 | 95.3097
6.5 | 1.0862 | 0.01135 | -0.0335 | 95.7004
7 | 1.1277 | 0.01164 | -0.03 | 96.8814
7.5 | 1.1659 | 0.01211 | -0.0259 | 96.2758
8 | 1.2072 | 0.01245 | -0.0223 | 96.9639
8.5 | 1.2444 | 0.01297 | -0.0181 | 95.9445
9 | 1.2846 | 0.01339 | -0.0143 | 95.9373
9.5 | 1.3215 | 0.01395 | -0.0101 | 94.7312
10 | 1.3542 | 0.0146 | -0.0052 | 92.7534
10.5 | 1.386 | 0.01515 | -0.0001 | 91.4851
11 | 1.4159 | 0.01592 | 0.005 | 88.9384
11.5 | 1.4447 | 0.0169 | 0.0097 | 85.4852
12 | 1.4713 | 0.01812 | 0.0143 | 81.1976
12.5 | 1.4949 | 0.01967 | 0.0186 | 75.999
13 | 1.5136 | 0.0217 | 0.0226 | 69.7512
13.5 | 1.5252 | 0.02448 | 0.0262 | 62.3039
14 | 1.5277 | 0.02842 | 0.0288 | 53.7544
14.5 | 1.5185 | 0.03408 | 0.0299 | 44.5569
15 | 1.5004 | 0.04147 | 0.0291 | 36.1804
15.5 | 1.4693 | 0.05101 | 0.0266 | 28.8042
16 | 1.4243 | 0.06269 | 0.0228 | 22.7197
16.5 | 1.3796 | 0.07466 | 0.0186 | 18.4784
17 | 1.333 | 0.08727 | 0.0138 | 15.2744
17.5 | 1.2942 | 0.09924 | 0.0091 | 13.0411
18 | 1.2597 | 0.11099 | 0.0042 | 11.3497
18.5 | 1.2352 | 0.12164 | -0.0005 | 10.1546
19 | 1.2113 | 0.13242 | -0.0056 | 9.1474

## 39. Re 750k Mach 0.50 (1)
BIGFOIL.COM POLAR EXPORT
NACA34013
NACA34013 |  |  |  | Cl Max: | 1.409 | at alpha= | 9.5 | deg
JavaFoil+Calcfoil stall+Eppler ext transition |  |  |  | L/D Max: | 83.538 | at alpha= | 6 | deg
Re: | 750000 |  |  | Cd Min: | 0.00917 | at alpha= | 2 | deg
Mach: | 0.5 |  |  | Cl=0 at alpha= | -2.3333 | deg
|  |  |  | @ Cl=0.1, Cd= | 0.012418
|  |  |  | @ Cl=0.4, Cd= | 0.012083
|  |  |  | @ Cl=0.6, Cd= | 0.0091738
alpha (deg) | Cl | Cd | Cm | Cl/Cd
-20 | -0.95 | 0.21275 | -0.011 | -4.467
-19.5 | -0.924 | 0.205 | -0.011 | -4.509
-19 | -0.899 | 0.19989 | -0.011 | -4.495
-18.5 | -0.873 | 0.19507 | -0.011 | -4.473
-18 | -0.845 | 0.19091 | -0.011 | -4.428
-17.5 | -0.819 | 0.18269 | -0.011 | -4.484
-17 | -0.793 | 0.17846 | -0.011 | -4.444
-16.5 | -0.766 | 0.17325 | -0.011 | -4.42
-16 | -0.74 | 0.16866 | -0.011 | -4.385
-15.5 | -0.713 | 0.16107 | -0.011 | -4.428
-15 | -0.686 | 0.15712 | -0.011 | -4.366
-14.5 | -0.659 | 0.1522 | -0.011 | -4.333
-14 | -0.633 | 0.14849 | -0.011 | -4.262
-13.5 | -0.606 | 0.14527 | -0.011 | -4.169
-13 | -0.579 | 0.13723 | -0.011 | -4.22
-12.5 | -0.552 | 0.13341 | -0.011 | -4.141
-12 | -0.525 | 0.12763 | -0.011 | -4.114
-11.5 | -0.498 | 0.12006 | -0.011 | -4.15
-11 | -0.471 | 0.12119 | -0.011 | -3.891
-10.5 | -0.444 | 0.11439 | -0.01 | -3.883
-10 | -0.417 | 0.10977 | -0.011 | -3.801
-9.5 | -0.39 | 0.10233 | -0.01 | -3.811
-9 | -0.363 | 0.10277 | -0.01 | -3.533
-8.5 | -0.336 | 0.0766 | -0.01 | -4.383
-8 | -0.309 | 0.06382 | -0.01 | -4.837
-7.5 | -0.281 | 0.06287 | -0.01 | -4.476
-7 | -0.254 | 0.05925 | -0.01 | -4.291
-6.5 | -0.364 | 0.05085 | -0.01 | -7.153
-6 | -0.35 | 0.04581 | -0.011 | -7.636
-5.5 | -0.318 | 0.04187 | -0.012 | -7.598
-5 | -0.277 | 0.03875 | -0.013 | -7.16
-4.5 | -0.232 | 0.0358 | -0.014 | -6.47
-4 | -0.223 | 0.01175 | -0.025 | -18.955
-3.5 | -0.158 | 0.01174 | -0.025 | -13.439
-3 | -0.091 | 0.0113 | -0.026 | -8.044
-2.5 | -0.023 | 0.01267 | -0.026 | -1.787
-2 | 0.046 | 0.01248 | -0.026 | 3.721
-1.5 | 0.116 | 0.0124 | -0.026 | 9.364
-1 | 0.186 | 0.01184 | -0.027 | 15.725
-0.5 | 0.256 | 0.01243 | -0.027 | 20.595
0 | 0.325 | 0.01234 | -0.027 | 26.353
0.5 | 0.394 | 0.01235 | -0.027 | 31.93
1 | 0.463 | 0.00928 | -0.028 | 49.919
1.5 | 0.532 | 0.00943 | -0.028 | 56.415
2 | 0.601 | 0.00917 | -0.028 | 65.503
2.5 | 0.669 | 0.00945 | -0.029 | 70.772
3 | 0.736 | 0.00929 | -0.029 | 79.238
3.5 | 0.803 | 0.01068 | -0.029 | 75.232
4 | 0.87 | 0.01111 | -0.029 | 78.272
4.5 | 0.935 | 0.01156 | -0.03 | 80.885
5 | 1 | 0.01211 | -0.03 | 82.515
5.5 | 1.063 | 0.01274 | -0.03 | 83.442
6 | 1.124 | 0.01346 | -0.031 | 83.538
6.5 | 1.184 | 0.01428 | -0.031 | 82.883
7 | 1.24 | 0.01528 | -0.031 | 81.126
7.5 | 1.292 | 0.01647 | -0.031 | 78.474
8 | 1.339 | 0.0181 | -0.031 | 73.989
8.5 | 1.376 | 0.02035 | -0.031 | 67.645
9 | 1.401 | 0.02356 | -0.031 | 59.446
9.5 | 1.409 | 0.02831 | -0.031 | 49.785
10 | 1.4 | 0.03525 | -0.03 | 39.704
10.5 | 1.363 | 0.04677 | -0.029 | 29.146
11 | 1.283 | 0.06601 | -0.028 | 19.435
11.5 | 1.075 | 0.08124 | -0.027 | 13.233
12 | 0.783 | 0.11519 | -0.013 | 6.793
12.5 | 0.811 | 0.12721 | -0.015 | 6.373
13 | 0.839 | 0.13907 | -0.017 | 6.036
13.5 | 0.867 | 0.14905 | -0.018 | 5.819
14 | 0.896 | 0.15299 | -0.019 | 5.854
14.5 | 0.924 | 0.16309 | -0.02 | 5.668

## 40. Re 750k Mach 0.50 (2)
BIGFOIL.COM POLAR EXPORT
NACA34013
NACA34013 |  |  |  | Cl Max: | 1.4431 | at alpha= | 11.5 | deg
XFOIL ncrit=9 |  |  |  | L/D Max: | 87.5789 | at alpha= | 5.5 | deg
Re: | 750000 |  |  | Cd Min: | 0.24828 | at alpha= | -20 | deg
Mach: | 0.5 |  |  | Cl=0 at alpha= | -2.6528 | deg
|  |  |  | @ Cl=0.1, Cd= | 0.011145
|  |  |  | @ Cl=0.4, Cd= | 0.0087646
|  |  |  | @ Cl=0.6, Cd= | 0.0095921
alpha (deg) | Cl | Cd | Cm | Cl/Cd
-20 | -0.6439 | 0.24828 | 0.034 | -2.5934
-19.5 | -0.622 | 0.24138 | 0.03 | -2.5768
-19 | -0.6003 | 0.2342 | 0.026 | -2.5632
-18.5 | -0.5805 | 0.22562 | 0.0207 | -2.5729
-18 | -0.5609 | 0.21782 | 0.0164 | -2.5751
-17.5 | -0.5388 | 0.21098 | 0.0137 | -2.5538
-17 | -0.5177 | 0.2043 | 0.0105 | -2.534
-16.5 | -0.4972 | 0.19723 | 0.007 | -2.5209
-16 | -0.4818 | 0.18861 | 0.0016 | -2.5545
-15.5 | -0.4613 | 0.18133 | -0.0007 | -2.544
-15 | -0.4413 | 0.17484 | -0.0031 | -2.524
-14.5 | -0.4226 | 0.16808 | -0.0059 | -2.5143
-14 | -0.4091 | 0.15983 | -0.0103 | -2.5596
-13.5 | -0.3991 | 0.15181 | -0.0145 | -2.6289
-13 | -0.3765 | 0.1458 | -0.0147 | -2.5823
-12.5 | -0.3604 | 0.13929 | -0.0168 | -2.5874
-12 | -0.3504 | 0.13146 | -0.0203 | -2.6654
-11.5 | -0.3501 | 0.12266 | -0.0255 | -2.8542
-11 | -0.3311 | 0.11658 | -0.025 | -2.8401
-10.5 | -0.3175 | 0.11059 | -0.0261 | -2.871
-10 | -0.3092 | 0.10377 | -0.0281 | -2.9797
-9.5 | -0.3188 | 0.09373 | -0.0343 | -3.4013
-9 | -0.3191 | 0.08593 | -0.0366 | -3.7135
-8.5 | -0.3157 | 0.08029 | -0.0355 | -3.932
-7.5 | -0.3201 | 0.05675 | -0.0587 | -5.6405
-7 | -0.3203 | 0.04364 | -0.0715 | -7.3396
-6.5 | -0.2839 | 0.03577 | -0.0772 | -7.9368
-6 | -0.271 | 0.03063 | -0.0719 | -8.8475
-5.5 | -0.2597 | 0.02508 | -0.0642 | -10.3549
-5 | -0.2432 | 0.01797 | -0.0564 | -13.5337
-4.5 | -0.1976 | 0.0155 | -0.0514 | -12.7484
-4 | -0.1449 | 0.01351 | -0.0474 | -10.7254
-3.5 | -0.0904 | 0.01261 | -0.0435 | -7.1689
-2.5 | 0.0163 | 0.01151 | -0.036 | 1.4162
-2 | 0.0714 | 0.01128 | -0.0328 | 6.3298
-1.5 | 0.1266 | 0.01102 | -0.0297 | 11.4882
-1 | 0.1836 | 0.01087 | -0.027 | 16.8905
-0.5 | 0.2415 | 0.01078 | -0.0245 | 22.4026
0 | 0.2994 | 0.01073 | -0.0221 | 27.9031
0.5 | 0.3565 | 0.01061 | -0.0196 | 33.6004
1 | 0.3747 | 0.00871 | -0.0102 | 43.0195
2 | 0.5137 | 0.00901 | -0.009 | 57.0144
2.5 | 0.6071 | 0.00964 | -0.0136 | 62.9772
3 | 0.7065 | 0.01022 | -0.0191 | 69.1292
3.5 | 0.7871 | 0.01072 | -0.021 | 73.4235
4 | 0.8768 | 0.01119 | -0.0247 | 78.3557
4.5 | 0.9603 | 0.0117 | -0.0269 | 82.0769
5.5 | 1.1105 | 0.01268 | -0.0278 | 87.5789
6 | 1.1452 | 0.01325 | -0.0205 | 86.4302
6.5 | 1.1834 | 0.01374 | -0.0136 | 86.1281
7 | 1.2139 | 0.01434 | -0.0054 | 84.6513
7.5 | 1.2404 | 0.01498 | 0.0035 | 82.8037
8 | 1.2714 | 0.01578 | 0.0113 | 80.5703
8.5 | 1.305 | 0.01687 | 0.0182 | 77.3563
9 | 1.3376 | 0.01821 | 0.0245 | 73.4541
9.5 | 1.3711 | 0.01987 | 0.03 | 69.0035
10 | 1.397 | 0.0222 | 0.0351 | 62.9279
10.5 | 1.4219 | 0.0251 | 0.0389 | 56.6494
11 | 1.4393 | 0.02903 | 0.0416 | 49.5797
11.5 | 1.4431 | 0.03452 | 0.0427 | 41.8048
12 | 1.4288 | 0.042 | 0.0419 | 34.019
12.5 | 1.3981 | 0.05117 | 0.0397 | 27.3226
13 | 1.357 | 0.06139 | 0.0366 | 22.1046
13.5 | 1.3088 | 0.07258 | 0.0323 | 18.0325
14 | 1.2667 | 0.08367 | 0.0278 | 15.1392
14.5 | 1.2314 | 0.09452 | 0.0231 | 13.0279
15 | 1.199 | 0.10552 | 0.0181 | 11.3628
15.5 | 1.1719 | 0.11629 | 0.013 | 10.0774
16.5 | 1.1327 | 0.13726 | 0.0022 | 8.2522

## 41. Re 1M Mach 0.00 (1)
BIGFOIL.COM POLAR EXPORT
NACA34013
NACA34013 |  |  |  | Cl Max: | 1.551 | at alpha= | 15 | deg
JavaFoil+Calcfoil stall+Eppler ext transition |  |  |  | L/D Max: | 110.875 | at alpha= | 6.5 | deg
Re: | 1000000 |  |  | Cd Min: | 0.00887 | at alpha= | 1.5 | deg
Mach: | 0 |  |  | Cl=0 at alpha= | -2.3333 | deg
|  |  |  | @ Cl=0.1, Cd= | 0.011663
|  |  |  | @ Cl=0.4, Cd= | 0.009347
|  |  |  | @ Cl=0.6, Cd= | 0.0092434
alpha (deg) | Cl | Cd | Cm | Cl/Cd
-20 | -0.653 | 0.19231 | -0.008 | -3.397
-19.5 | -0.667 | 0.18297 | -0.008 | -3.646
-19 | -0.68 | 0.17484 | -0.008 | -3.891
-18.5 | -0.693 | 0.16551 | -0.008 | -4.185
-18 | -0.704 | 0.15781 | -0.008 | -4.464
-17.5 | -0.715 | 0.14952 | -0.008 | -4.781
-17 | -0.724 | 0.1421 | -0.008 | -5.097
-16.5 | -0.732 | 0.13404 | -0.008 | -5.462
-16 | -0.739 | 0.12747 | -0.009 | -5.794
-15.5 | -0.743 | 0.12018 | -0.009 | -6.184
-15 | -0.746 | 0.11381 | -0.009 | -6.552
-14.5 | -0.746 | 0.10771 | -0.009 | -6.927
-14 | -0.744 | 0.10157 | -0.009 | -7.327
-13.5 | -0.74 | 0.09582 | -0.009 | -7.721
-13 | -0.733 | 0.09015 | -0.009 | -8.131
-12.5 | -0.723 | 0.085 | -0.009 | -8.507
-12 | -0.71 | 0.07972 | -0.01 | -8.912
-11.5 | -0.694 | 0.07503 | -0.01 | -9.248
-11 | -0.674 | 0.07042 | -0.01 | -9.578
-10.5 | -0.652 | 0.06589 | -0.01 | -9.902
-10 | -0.628 | 0.06177 | -0.01 | -10.162
-9.5 | -0.6 | 0.05782 | -0.011 | -10.385
-9 | -0.571 | 0.0541 | -0.011 | -10.55
-8.5 | -0.539 | 0.05055 | -0.011 | -10.653
-8 | -0.505 | 0.04688 | -0.012 | -10.763
-7.5 | -0.469 | 0.04336 | -0.012 | -10.809
-7 | -0.433 | 0.03876 | -0.013 | -11.167
-6.5 | -0.474 | 0.01105 | -0.021 | -42.936
-6 | -0.422 | 0.01085 | -0.021 | -38.899
-5.5 | -0.368 | 0.01132 | -0.021 | -32.492
-5 | -0.312 | 0.01115 | -0.021 | -28.004
-4.5 | -0.255 | 0.01101 | -0.021 | -23.188
-4 | -0.198 | 0.01163 | -0.022 | -16.981
-3.5 | -0.139 | 0.01111 | -0.022 | -12.499
-3 | -0.08 | 0.01101 | -0.022 | -7.227
-2.5 | -0.02 | 0.01104 | -0.022 | -1.79
-2 | 0.04 | 0.01122 | -0.023 | 3.604
-1.5 | 0.101 | 0.01167 | -0.023 | 8.648
-1 | 0.162 | 0.01223 | -0.023 | 13.219
-0.5 | 0.222 | 0.01219 | -0.023 | 18.234
0 | 0.283 | 0.01217 | -0.024 | 23.21
0.5 | 0.343 | 0.00929 | -0.024 | 36.883
1 | 0.403 | 0.00935 | -0.024 | 43.116
1.5 | 0.463 | 0.00887 | -0.024 | 52.182
2 | 0.523 | 0.00905 | -0.025 | 57.804
2.5 | 0.583 | 0.00918 | -0.025 | 63.434
3 | 0.642 | 0.0094 | -0.025 | 68.303
3.5 | 0.701 | 0.00911 | -0.025 | 77.017
4 | 0.76 | 0.00936 | -0.026 | 81.26
4.5 | 0.819 | 0.00964 | -0.026 | 85.003
5 | 0.878 | 0.00941 | -0.026 | 93.225
5.5 | 0.936 | 0.00972 | -0.026 | 96.283
6 | 0.993 | 0.00958 | -0.027 | 103.711
6.5 | 1.05 | 0.00947 | -0.027 | 110.875
7 | 1.107 | 0.01082 | -0.027 | 102.236
7.5 | 1.162 | 0.01126 | -0.028 | 103.167
8 | 1.216 | 0.01175 | -0.028 | 103.549
8.5 | 1.269 | 0.01227 | -0.028 | 103.43
9 | 1.319 | 0.013 | -0.028 | 101.486
9.5 | 1.366 | 0.01367 | -0.029 | 99.942
10 | 1.41 | 0.01442 | -0.029 | 97.776
10.5 | 1.45 | 0.01535 | -0.029 | 94.446
11 | 1.485 | 0.01656 | -0.029 | 89.692
11.5 | 1.515 | 0.01814 | -0.029 | 83.508
12 | 1.538 | 0.0204 | -0.029 | 75.402
12.5 | 1.549 | 0.02435 | -0.029 | 63.628
13 | 1.538 | 0.03354 | -0.028 | 45.848
13.5 | 1.54 | 0.04044 | -0.028 | 38.071
14 | 1.545 | 0.04603 | -0.028 | 33.573
14.5 | 1.549 | 0.0517 | -0.028 | 29.968
15 | 1.551 | 0.05754 | -0.028 | 26.949
15.5 | 1.548 | 0.0635 | -0.028 | 24.379
16 | 1.542 | 0.06951 | -0.028 | 22.183
16.5 | 1.532 | 0.07592 | -0.027 | 20.185
17 | 1.52 | 0.08237 | -0.027 | 18.453
17.5 | 1.505 | 0.08906 | -0.027 | 16.895
18 | 1.486 | 0.09623 | -0.027 | 15.446
18.5 | 1.466 | 0.10329 | -0.027 | 14.19
19 | 1.443 | 0.11058 | -0.027 | 13.048
19.5 | 1.418 | 0.11813 | -0.028 | 12
20 | 1.391 | 0.12606 | -0.028 | 11.03

## 42. Re 1M Mach 0.00 (2)
BIGFOIL.COM POLAR EXPORT
NACA34013
NACA34013 |  |  |  | Cl Max: | 1.577 | at alpha= | 15.5 | deg
XFOIL ncrit=9 |  |  |  | L/D Max: | 110.548 | at alpha= | 8 | deg
Re: | 1000000 |  |  | Cd Min: | 0.19253 | at alpha= | -17.5 | deg
Mach: | 0 |  |  | Cl=0 at alpha= | -2.5732 | deg
|  |  |  | @ Cl=0.1, Cd= | 0.0092128
|  |  |  | @ Cl=0.4, Cd= | 0.0071246
|  |  |  | @ Cl=0.6, Cd= | 0.0080379
alpha (deg) | Cl | Cd | Cm | Cl/Cd
-17.5 | -0.5233 | 0.19253 | 0.0111 | -2.718
-17 | -0.508 | 0.18665 | 0.0083 | -2.7217
-16.5 | -0.5021 | 0.177 | 0.003 | -2.8367
-16 | -0.4887 | 0.17024 | 0.001 | -2.8707
-15.5 | -0.4728 | 0.16497 | -0.0009 | -2.866
-13.5 | -0.9437 | 0.03703 | -0.064 | -25.4847
-13 | -0.9648 | 0.03324 | -0.0561 | -29.0253
-12.5 | -0.9778 | 0.02975 | -0.0472 | -32.8672
-12 | -0.9738 | 0.02698 | -0.0399 | -36.0934
-11.5 | -0.9634 | 0.02468 | -0.033 | -39.0357
-11 | -0.9447 | 0.02315 | -0.0268 | -40.8078
-10 | -0.8307 | 0.0189 | -0.0301 | -43.9524
-9.5 | -0.769 | 0.01753 | -0.0319 | -43.8677
-8.5 | -0.6346 | 0.01471 | -0.0373 | -43.1407
-8 | -0.5621 | 0.01374 | -0.0409 | -40.9098
-7.5 | -0.4989 | 0.01289 | -0.0423 | -38.7044
-7 | -0.4349 | 0.01175 | -0.0441 | -37.0128
-6.5 | -0.3762 | 0.01124 | -0.0445 | -33.4698
-6 | -0.3238 | 0.01077 | -0.0434 | -30.065
-5.5 | -0.2778 | 0.01023 | -0.041 | -27.1554
-5 | -0.2305 | 0.01002 | -0.0388 | -23.004
-4.5 | -0.1854 | 0.0097 | -0.0363 | -19.1134
-4 | -0.1376 | 0.00959 | -0.0342 | -14.3483
-3.5 | -0.0907 | 0.00939 | -0.0321 | -9.6592
-3 | -0.042 | 0.00932 | -0.0303 | -4.5064
-2.5 | 0.0072 | 0.00928 | -0.0287 | 0.77586
-2 | 0.0567 | 0.00923 | -0.0272 | 6.143
-1.5 | 0.1069 | 0.00921 | -0.0258 | 11.6069
-1 | 0.1578 | 0.00921 | -0.0245 | 17.1336
-0.5 | 0.209 | 0.0092 | -0.0234 | 22.7174
0 | 0.2594 | 0.00908 | -0.0221 | 28.5683
0.5 | 0.2854 | 0.00738 | -0.0164 | 38.6721
1 | 0.3245 | 0.00703 | -0.0124 | 46.1593
1.5 | 0.3773 | 0.00704 | -0.0112 | 53.5938
2 | 0.4444 | 0.00729 | -0.0133 | 60.9602
2.5 | 0.5147 | 0.00766 | -0.0161 | 67.1932
3 | 0.5937 | 0.00801 | -0.0209 | 74.1199
3.5 | 0.6636 | 0.00832 | -0.0239 | 79.7596
4 | 0.7281 | 0.00857 | -0.0257 | 84.9592
4.5 | 0.7991 | 0.00885 | -0.0291 | 90.2938
5 | 0.8672 | 0.00909 | -0.0319 | 95.4015
5.5 | 0.9331 | 0.00938 | -0.0342 | 99.4776
6 | 1.0023 | 0.00962 | -0.0374 | 104.1892
6.5 | 1.0703 | 0.00989 | -0.0403 | 108.2204
7 | 1.1108 | 0.01015 | -0.0375 | 109.4384
7.5 | 1.1507 | 0.01046 | -0.0345 | 110.0096
8 | 1.1906 | 0.01077 | -0.0315 | 110.5478
8.5 | 1.2296 | 0.01114 | -0.0284 | 110.377
9 | 1.2684 | 0.01153 | -0.0253 | 110.0087
9.5 | 1.3075 | 0.01192 | -0.0223 | 109.6896
10 | 1.3443 | 0.01243 | -0.019 | 108.1496
10.5 | 1.3808 | 0.01296 | -0.0157 | 106.5432
11 | 1.4168 | 0.0135 | -0.0124 | 104.9481
11.5 | 1.4493 | 0.01416 | -0.0086 | 102.3517
12 | 1.4747 | 0.01491 | -0.0035 | 98.9068
12.5 | 1.5002 | 0.0158 | 0.001 | 94.9494
13 | 1.5238 | 0.01692 | 0.0054 | 90.0591
13.5 | 1.5442 | 0.01833 | 0.0097 | 84.2444
14 | 1.5591 | 0.0202 | 0.014 | 77.1832
14.5 | 1.57 | 0.02256 | 0.0178 | 69.5922
15 | 1.5766 | 0.02556 | 0.0209 | 61.6823
15.5 | 1.577 | 0.02953 | 0.0229 | 53.4033
16 | 1.5715 | 0.0347 | 0.0237 | 45.2882
16.5 | 1.556 | 0.04161 | 0.023 | 37.3949
17 | 1.5352 | 0.04984 | 0.021 | 30.8026
17.5 | 1.4977 | 0.06072 | 0.0176 | 24.6657
18 | 1.4573 | 0.07242 | 0.0136 | 20.1229
18.5 | 1.4106 | 0.08536 | 0.0089 | 16.5253
19 | 1.3628 | 0.09888 | 0.0037 | 13.7824
19.5 | 1.3323 | 0.11011 | -0.0008 | 12.0997
20 | 1.2997 | 0.122 | -0.006 | 10.6533

## 43. Re 1M Mach 0.10 (1)
BIGFOIL.COM POLAR EXPORT
NACA34013
NACA34013 |  |  |  | Cl Max: | 1.546 | at alpha= | 12.5 | deg
JavaFoil+Calcfoil stall+Eppler ext transition |  |  |  | L/D Max: | 110.569 | at alpha= | 6.5 | deg
Re: | 1000000 |  |  | Cd Min: | 0.00882 | at alpha= | 1 | deg
Mach: | 0.1 |  |  | Cl=0 at alpha= | -2.3361 | deg
|  |  |  | @ Cl=0.1, Cd= | 0.011733
|  |  |  | @ Cl=0.4, Cd= | 0.0088602
|  |  |  | @ Cl=0.6, Cd= | 0.0092875
alpha (deg) | Cl | Cd | Cm | Cl/Cd
-19 | -0.634 | 0.17879 | -0.008 | -3.544
-18.5 | -0.649 | 0.17047 | -0.008 | -3.807
-18 | -0.664 | 0.1628 | -0.008 | -4.076
-17.5 | -0.677 | 0.15275 | -0.008 | -4.433
-17 | -0.69 | 0.14471 | -0.008 | -4.765
-16.5 | -0.701 | 0.13715 | -0.008 | -5.108
-16 | -0.71 | 0.12951 | -0.008 | -5.482
-15.5 | -0.718 | 0.12242 | -0.009 | -5.862
-15 | -0.723 | 0.11586 | -0.009 | -6.242
-14.5 | -0.726 | 0.10929 | -0.009 | -6.646
-14 | -0.727 | 0.1028 | -0.009 | -7.074
-13.5 | -0.725 | 0.09699 | -0.009 | -7.478
-13 | -0.721 | 0.09141 | -0.009 | -7.885
-12.5 | -0.713 | 0.08589 | -0.009 | -8.304
-12 | -0.703 | 0.0808 | -0.01 | -8.695
-11.5 | -0.687 | 0.07585 | -0.01 | -9.063
-11 | -0.67 | 0.07106 | -0.01 | -9.425
-10.5 | -0.649 | 0.0666 | -0.01 | -9.742
-10 | -0.625 | 0.06234 | -0.01 | -10.03
-9.5 | -0.599 | 0.0583 | -0.011 | -10.272
-9 | -0.57 | 0.05456 | -0.011 | -10.444
-8.5 | -0.538 | 0.0509 | -0.011 | -10.578
-8 | -0.505 | 0.04737 | -0.012 | -10.653
-7.5 | -0.469 | 0.04378 | -0.012 | -10.717
-7 | -0.432 | 0.03987 | -0.013 | -10.843
-6.5 | -0.476 | 0.01112 | -0.021 | -42.808
-6 | -0.423 | 0.0109 | -0.021 | -38.861
-5.5 | -0.369 | 0.01138 | -0.021 | -32.426
-5 | -0.313 | 0.01116 | -0.021 | -28.086
-4.5 | -0.256 | 0.01103 | -0.022 | -23.256
-4 | -0.198 | 0.01165 | -0.022 | -17.033
-3.5 | -0.14 | 0.01113 | -0.022 | -12.544
-3 | -0.08 | 0.01111 | -0.022 | -7.199
-2.5 | -0.02 | 0.0111 | -0.022 | -1.789
-2 | 0.041 | 0.0113 | -0.023 | 3.596
-1.5 | 0.101 | 0.01174 | -0.023 | 8.637
-1 | 0.162 | 0.01223 | -0.023 | 13.285
-0.5 | 0.223 | 0.01219 | -0.023 | 18.32
0 | 0.284 | 0.01218 | -0.024 | 23.317
0.5 | 0.344 | 0.00931 | -0.024 | 37.009
1 | 0.405 | 0.00882 | -0.024 | 45.889
1.5 | 0.465 | 0.00891 | -0.024 | 52.196
2 | 0.525 | 0.00909 | -0.025 | 57.793
2.5 | 0.585 | 0.00923 | -0.025 | 63.395
3 | 0.645 | 0.00946 | -0.025 | 68.193
3.5 | 0.705 | 0.00914 | -0.025 | 77.121
4 | 0.764 | 0.0094 | -0.026 | 81.297
4.5 | 0.823 | 0.00917 | -0.026 | 89.796
5 | 0.882 | 0.00947 | -0.026 | 93.129
5.5 | 0.94 | 0.0093 | -0.027 | 101.03
6 | 0.998 | 0.00963 | -0.027 | 103.603
6.5 | 1.055 | 0.00954 | -0.027 | 110.569
7 | 1.112 | 0.0109 | -0.027 | 101.957
7.5 | 1.167 | 0.01135 | -0.028 | 102.845
8 | 1.222 | 0.01185 | -0.028 | 103.127
8.5 | 1.274 | 0.01239 | -0.028 | 102.861
9 | 1.324 | 0.01301 | -0.028 | 101.765
9.5 | 1.371 | 0.01383 | -0.029 | 99.129
10 | 1.414 | 0.01462 | -0.029 | 96.74
10.5 | 1.454 | 0.0156 | -0.029 | 93.214
11 | 1.488 | 0.01688 | -0.029 | 88.161
11.5 | 1.517 | 0.0186 | -0.029 | 81.559
12 | 1.538 | 0.02108 | -0.029 | 72.946
12.5 | 1.546 | 0.02548 | -0.029 | 60.672
13 | 1.533 | 0.03517 | -0.028 | 43.594
13.5 | 1.534 | 0.04213 | -0.028 | 36.424
14 | 1.539 | 0.04778 | -0.028 | 32.206
14.5 | 1.541 | 0.05356 | -0.028 | 28.775
15 | 1.541 | 0.05938 | -0.028 | 25.953
15.5 | 1.536 | 0.06554 | -0.028 | 23.438
16 | 1.527 | 0.07181 | -0.028 | 21.264
16.5 | 1.515 | 0.07828 | -0.027 | 19.348
17 | 1.499 | 0.08507 | -0.027 | 17.619
17.5 | 1.48 | 0.09199 | -0.027 | 16.088

## 44. Re 1M Mach 0.10 (2)
BIGFOIL.COM POLAR EXPORT
NACA34013
NACA34013 |  |  |  | Cl Max: | 1.5727 | at alpha= | 15 | deg
XFOIL ncrit=9 |  |  |  | L/D Max: | 110.16 | at alpha= | 8.5 | deg
Re: | 1000000 |  |  | Cd Min: | 0.12727 | at alpha= | 20 | deg
Mach: | 0.1 |  |  | Cl=0 at alpha= | -2.5735 | deg
|  |  |  | @ Cl=0.1, Cd= | 0.0092515
|  |  |  | @ Cl=0.4, Cd= | 0.0071528
|  |  |  | @ Cl=0.6, Cd= | 0.0080657
alpha (deg) | Cl | Cd | Cm | Cl/Cd
-12 | -0.9346 | 0.03119 | -0.0467 | -29.9647
-11.5 | -0.9453 | 0.02711 | -0.0376 | -34.8691
-11 | -0.9369 | 0.02466 | -0.0302 | -37.9927
-10.5 | -0.8987 | 0.02118 | -0.029 | -42.4315
-10 | -0.8334 | 0.01971 | -0.0316 | -42.2831
-9.5 | -0.7719 | 0.01823 | -0.0332 | -42.3423
-9 | -0.7034 | 0.01672 | -0.0361 | -42.0694
-8.5 | -0.6376 | 0.01502 | -0.0383 | -42.4501
-8 | -0.5658 | 0.01401 | -0.0416 | -40.3854
-7.5 | -0.501 | 0.01307 | -0.0433 | -38.3321
-7 | -0.4364 | 0.01189 | -0.045 | -36.7031
-6.5 | -0.3775 | 0.01135 | -0.0453 | -33.2599
-6 | -0.3247 | 0.01093 | -0.0441 | -29.7072
-5.5 | -0.2792 | 0.01031 | -0.0415 | -27.0805
-5 | -0.2317 | 0.01008 | -0.0392 | -22.9861
-4.5 | -0.1863 | 0.00976 | -0.0366 | -19.0881
-4 | -0.1383 | 0.00963 | -0.0345 | -14.3614
-3.5 | -0.0912 | 0.00943 | -0.0324 | -9.6713
-3 | -0.0418 | 0.0094 | -0.0306 | -4.4468
-2.5 | 0.0072 | 0.00931 | -0.0289 | 0.77336
-2 | 0.0568 | 0.00926 | -0.0273 | 6.1339
-1.5 | 0.1074 | 0.00925 | -0.0259 | 11.6108
-0.5 | 0.2102 | 0.00924 | -0.0234 | 22.7489
0.5 | 0.2876 | 0.00744 | -0.0166 | 38.6559
1 | 0.3265 | 0.00705 | -0.0124 | 46.3121
1.5 | 0.3786 | 0.00708 | -0.011 | 53.4746
2 | 0.4462 | 0.00731 | -0.0131 | 61.0397
2.5 | 0.5173 | 0.00767 | -0.016 | 67.4446
3 | 0.5963 | 0.00805 | -0.0206 | 74.0745
3.5 | 0.6671 | 0.00835 | -0.0237 | 79.8922
4 | 0.7318 | 0.00862 | -0.0255 | 84.8956
4.5 | 0.8035 | 0.00888 | -0.0289 | 90.4842
5 | 0.8719 | 0.00915 | -0.0317 | 95.2896
5.5 | 0.9385 | 0.00942 | -0.0341 | 99.6285
6 | 1.0081 | 0.0097 | -0.0372 | 103.9278
6.5 | 1.0762 | 0.00995 | -0.04 | 108.1608
7 | 1.1163 | 0.01024 | -0.0369 | 109.0137
7.5 | 1.1569 | 0.01053 | -0.0339 | 109.867
8 | 1.1963 | 0.01088 | -0.0307 | 109.954
8.5 | 1.236 | 0.01122 | -0.0276 | 110.1604
9 | 1.2739 | 0.01167 | -0.0242 | 109.1602
9.5 | 1.3138 | 0.01204 | -0.0212 | 109.1196
10 | 1.351 | 0.01255 | -0.0178 | 107.6494
11 | 1.4223 | 0.0137 | -0.0107 | 103.8175
11.5 | 1.4527 | 0.01435 | -0.0063 | 101.2334
12 | 1.4784 | 0.01513 | -0.0013 | 97.7132
12.5 | 1.5042 | 0.01609 | 0.0033 | 93.4866
13 | 1.5269 | 0.01732 | 0.0078 | 88.1582
13.5 | 1.5455 | 0.01891 | 0.0122 | 81.7292
14 | 1.5593 | 0.02096 | 0.0164 | 74.3941
14.5 | 1.5696 | 0.02351 | 0.02 | 66.7631
15 | 1.5727 | 0.02699 | 0.0228 | 58.2697
15.5 | 1.5696 | 0.03158 | 0.0244 | 49.7023
16 | 1.5603 | 0.03749 | 0.0245 | 41.6191
16.5 | 1.5404 | 0.04528 | 0.0231 | 34.0194
17 | 1.5114 | 0.0548 | 0.0204 | 27.5803
17.5 | 1.4679 | 0.06667 | 0.0165 | 22.0174
18 | 1.4252 | 0.07882 | 0.0122 | 18.0817
18.5 | 1.3795 | 0.09178 | 0.0073 | 15.0305
19 | 1.3353 | 0.10492 | 0.0021 | 12.7268
19.5 | 1.3079 | 0.11579 | -0.0024 | 11.2954
20 | 1.2787 | 0.12727 | -0.0076 | 10.0471

## 45. Re 1M Mach 0.25 (1)
BIGFOIL.COM POLAR EXPORT
NACA34013
NACA34013 |  |  |  | Cl Max: | 1.524 | at alpha= | 12 | deg
JavaFoil+Calcfoil stall+Eppler ext transition |  |  |  | L/D Max: | 107.194 | at alpha= | 6 | deg
Re: | 1000000 |  |  | Cd Min: | 0.00893 | at alpha= | 0.5 | deg
Mach: | 0.25 |  |  | Cl=0 at alpha= | -2.3387 | deg
|  |  |  | @ Cl=0.1, Cd= | 0.011954
|  |  |  | @ Cl=0.4, Cd= | 0.0089968
|  |  |  | @ Cl=0.6, Cd= | 0.0089756
alpha (deg) | Cl | Cd | Cm | Cl/Cd
-17 | -0.368 | 0.17545 | -0.008 | -2.095
-16.5 | -0.412 | 0.1652 | -0.008 | -2.493
-16 | -0.452 | 0.15586 | -0.008 | -2.901
-15.5 | -0.489 | 0.14728 | -0.008 | -3.322
-15 | -0.523 | 0.13463 | -0.008 | -3.884
-14.5 | -0.552 | 0.1621 | -0.008 | -3.404
-14 | -0.578 | 0.1156 | -0.008 | -5.002
-13.5 | -0.599 | 0.10801 | -0.009 | -5.549
-13 | -0.616 | 0.10023 | -0.009 | -6.143
-12.5 | -0.627 | 0.09332 | -0.009 | -6.72
-12 | -0.633 | 0.08708 | -0.009 | -7.275
-11.5 | -0.633 | 0.08116 | -0.009 | -7.799
-11 | -0.628 | 0.07591 | -0.01 | -8.266
-10.5 | -0.618 | 0.07047 | -0.01 | -8.765
-10 | -0.603 | 0.06567 | -0.01 | -9.183
-9.5 | -0.584 | 0.06124 | -0.01 | -9.536
-9 | -0.561 | 0.05699 | -0.011 | -9.843
-8.5 | -0.534 | 0.05316 | -0.011 | -10.046
-8 | -0.504 | 0.04947 | -0.011 | -10.181
-7.5 | -0.47 | 0.04603 | -0.012 | -10.215
-7 | -0.434 | 0.04261 | -0.012 | -10.188
-6.5 | -0.396 | 0.03881 | -0.013 | -10.208
-6 | -0.431 | 0.01089 | -0.022 | -39.579
-5.5 | -0.377 | 0.01068 | -0.022 | -35.273
-5 | -0.32 | 0.01152 | -0.022 | -27.815
-4.5 | -0.262 | 0.01135 | -0.022 | -23.131
-4 | -0.203 | 0.01078 | -0.022 | -18.861
-3.5 | -0.143 | 0.01141 | -0.023 | -12.546
-3 | -0.082 | 0.01134 | -0.023 | -7.236
-2.5 | -0.02 | 0.0114 | -0.023 | -1.789
-2 | 0.042 | 0.01201 | -0.023 | 3.476
-1.5 | 0.104 | 0.01195 | -0.024 | 8.717
-1 | 0.167 | 0.01191 | -0.024 | 14.013
-0.5 | 0.229 | 0.01242 | -0.024 | 18.475
0 | 0.292 | 0.01248 | -0.024 | 23.371
0.5 | 0.354 | 0.00893 | -0.025 | 39.6
1 | 0.416 | 0.00902 | -0.025 | 46.09
1.5 | 0.478 | 0.00915 | -0.025 | 52.202
2 | 0.54 | 0.00931 | -0.025 | 57.979
2.5 | 0.601 | 0.00897 | -0.026 | 66.981
3 | 0.662 | 0.00916 | -0.026 | 72.295
3.5 | 0.723 | 0.0094 | -0.026 | 76.948
4 | 0.784 | 0.00917 | -0.026 | 85.49
4.5 | 0.845 | 0.00946 | -0.027 | 89.263
5 | 0.905 | 0.0093 | -0.027 | 97.29
5.5 | 0.964 | 0.00964 | -0.027 | 99.968
6 | 1.023 | 0.00954 | -0.028 | 107.194
6.5 | 1.081 | 0.01092 | -0.028 | 99.012
7 | 1.139 | 0.01138 | -0.028 | 100.067
7.5 | 1.195 | 0.01188 | -0.028 | 100.554
8 | 1.25 | 0.01245 | -0.029 | 100.336
8.5 | 1.302 | 0.0131 | -0.029 | 99.353
9 | 1.351 | 0.01384 | -0.029 | 97.607
9.5 | 1.396 | 0.01473 | -0.029 | 94.74
10 | 1.436 | 0.0159 | -0.029 | 90.315
10.5 | 1.471 | 0.01725 | -0.03 | 85.259
11 | 1.498 | 0.01905 | -0.03 | 78.659
11.5 | 1.517 | 0.02178 | -0.03 | 69.669
12 | 1.524 | 0.02624 | -0.029 | 58.083
12.5 | 1.505 | 0.03726 | -0.028 | 40.391
13 | 1.499 | 0.04526 | -0.028 | 33.13
13.5 | 1.496 | 0.05171 | -0.028 | 28.939
14 | 1.49 | 0.05814 | -0.028 | 25.631
14.5 | 1.479 | 0.06492 | -0.028 | 22.783
15 | 1.463 | 0.07161 | -0.027 | 20.437
15.5 | 1.439 | 0.0787 | -0.027 | 18.289
16 | 1.408 | 0.08611 | -0.027 | 16.35
16.5 | 1.37 | 0.09403 | -0.027 | 14.57
17 | 1.326 | 0.10234 | -0.027 | 12.959

## 46. Re 1M Mach 0.25 (2)
BIGFOIL.COM POLAR EXPORT
NACA34013
NACA34013 |  |  |  | Cl Max: | 1.5521 | at alpha= | 14 | deg
XFOIL ncrit=9 |  |  |  | L/D Max: | 107.965 | at alpha= | 7.5 | deg
Re: | 1000000 |  |  | Cd Min: | 0.15622 | at alpha= | -14.5 | deg
Mach: | 0.25 |  |  | Cl=0 at alpha= | -2.5686 | deg
|  |  |  | @ Cl=0.1, Cd= | 0.0094459
|  |  |  | @ Cl=0.4, Cd= | 0.0072544
|  |  |  | @ Cl=0.6, Cd= | 0.0081811
alpha (deg) | Cl | Cd | Cm | Cl/Cd
-14.5 | -0.4389 | 0.15622 | -0.0055 | -2.8095
-14 | -0.4411 | 0.1453 | -0.0115 | -3.0358
-13.5 | -0.4295 | 0.13836 | -0.0131 | -3.1042
-13 | -0.4131 | 0.13332 | -0.0142 | -3.0986
-12.5 | -0.4009 | 0.1274 | -0.0161 | -3.1468
-12 | -0.4065 | 0.11656 | -0.0218 | -3.4875
-11.5 | -0.4072 | 0.10722 | -0.0256 | -3.7978
-11 | -0.4083 | 0.09907 | -0.028 | -4.1213
-10.5 | -0.3979 | 0.09394 | -0.0291 | -4.2357
-9.5 | -0.7474 | 0.02914 | -0.0426 | -25.6486
-9 | -0.7007 | 0.02333 | -0.044 | -30.0343
-8.5 | -0.645 | 0.0188 | -0.0452 | -34.3085
-8 | -0.5814 | 0.01599 | -0.0466 | -36.3602
-7.5 | -0.5107 | 0.01461 | -0.0488 | -34.9555
-7 | -0.4451 | 0.01329 | -0.0497 | -33.4913
-6.5 | -0.386 | 0.01204 | -0.0494 | -32.0598
-6 | -0.3328 | 0.01153 | -0.0475 | -28.8638
-5.5 | -0.2852 | 0.01089 | -0.0446 | -26.1892
-5 | -0.2379 | 0.01048 | -0.0417 | -22.7004
-4.5 | -0.1892 | 0.01032 | -0.0391 | -18.3333
-4 | -0.1424 | 0.00992 | -0.0363 | -14.3548
-3.5 | -0.0934 | 0.00974 | -0.0339 | -9.5893
-3 | -0.0434 | 0.00963 | -0.0318 | -4.5067
-2.5 | 0.0069 | 0.0095 | -0.0298 | 0.72632
-2 | 0.058 | 0.00947 | -0.028 | 6.1246
-1.5 | 0.1103 | 0.00944 | -0.0265 | 11.6843
-0.5 | 0.216 | 0.00939 | -0.0237 | 23.0032
0 | 0.269 | 0.00933 | -0.0224 | 28.8317
0.5 | 0.2995 | 0.00781 | -0.0172 | 38.3483
1 | 0.3372 | 0.00725 | -0.0125 | 46.5103
1.5 | 0.3882 | 0.00721 | -0.0103 | 53.8419
2 | 0.4546 | 0.00746 | -0.0116 | 60.9383
2.5 | 0.5306 | 0.00778 | -0.015 | 68.2005
3 | 0.6102 | 0.00824 | -0.0193 | 74.0534
3.5 | 0.686 | 0.00853 | -0.0228 | 80.422
4 | 0.7524 | 0.00887 | -0.0244 | 84.8253
4.5 | 0.8275 | 0.00912 | -0.0278 | 90.7346
5 | 0.8983 | 0.00945 | -0.0305 | 95.0582
5.5 | 0.9683 | 0.00973 | -0.0328 | 99.517
6 | 1.0409 | 0.01004 | -0.0358 | 103.6753
6.5 | 1.107 | 0.01035 | -0.0374 | 106.9565
7 | 1.148 | 0.01066 | -0.0338 | 107.6923
7.5 | 1.1887 | 0.01101 | -0.0301 | 107.9655
8 | 1.2285 | 0.0114 | -0.0262 | 107.7632
8.5 | 1.2679 | 0.01182 | -0.0223 | 107.2673
9 | 1.3075 | 0.01225 | -0.0184 | 106.7347
9.5 | 1.344 | 0.01282 | -0.014 | 104.8362
10 | 1.3819 | 0.01335 | -0.0099 | 103.5131
10.5 | 1.415 | 0.01396 | -0.005 | 101.361
11 | 1.4427 | 0.01468 | 0.0008 | 98.2766
11.5 | 1.471 | 0.01559 | 0.0059 | 94.3554
12 | 1.498 | 0.01672 | 0.0108 | 89.5933
12.5 | 1.5218 | 0.01816 | 0.0155 | 83.7996
13 | 1.5393 | 0.02012 | 0.0201 | 76.506
13.5 | 1.5487 | 0.02286 | 0.0243 | 67.7472
14 | 1.5521 | 0.02652 | 0.0275 | 58.5256
14.5 | 1.5475 | 0.03151 | 0.0291 | 49.1114
15 | 1.5327 | 0.03829 | 0.029 | 40.0287
15.5 | 1.5037 | 0.04739 | 0.0269 | 31.7303
16 | 1.4666 | 0.05801 | 0.0236 | 25.2818
16.5 | 1.4164 | 0.07057 | 0.0193 | 20.0709
17 | 1.3713 | 0.08285 | 0.0148 | 16.5516
17.5 | 1.3279 | 0.09529 | 0.0099 | 13.9354
18 | 1.2871 | 0.10784 | 0.0047 | 11.9353
18.5 | 1.2617 | 0.11849 | 0.0001 | 10.6482
19 | 1.2334 | 0.12988 | -0.0052 | 9.4965

## 47. Re 1M Mach 0.50 (1)
BIGFOIL.COM POLAR EXPORT
NACA34013
NACA34013 |  |  |  | Cl Max: | 1.424 | at alpha= | 9.5 | deg
JavaFoil+Calcfoil stall+Eppler ext transition |  |  |  | L/D Max: | 89.537 | at alpha= | 6 | deg
Re: | 1000000 |  |  | Cd Min: | 0.00902 | at alpha= | 2.5 | deg
Mach: | 0.5 |  |  | Cl=0 at alpha= | -2.3333 | deg
|  |  |  | @ Cl=0.1, Cd= | 0.011738
|  |  |  | @ Cl=0.4, Cd= | 0.011501
|  |  |  | @ Cl=0.6, Cd= | 0.0092575
alpha (deg) | Cl | Cd | Cm | Cl/Cd
-20 | -0.95 | 0.19749 | -0.011 | -4.812
-19.5 | -0.924 | 0.19602 | -0.011 | -4.716
-19 | -0.899 | 0.19096 | -0.011 | -4.706
-18.5 | -0.873 | 0.18132 | -0.011 | -4.813
-18 | -0.845 | 0.17681 | -0.011 | -4.781
-17.5 | -0.819 | 0.17345 | -0.011 | -4.724
-17 | -0.793 | 0.16924 | -0.011 | -4.687
-16.5 | -0.766 | 0.16398 | -0.011 | -4.67
-16 | -0.74 | 0.15948 | -0.011 | -4.638
-15.5 | -0.713 | 0.15208 | -0.011 | -4.69
-15 | -0.686 | 0.14682 | -0.011 | -4.672
-14.5 | -0.659 | 0.14304 | -0.011 | -4.61
-14 | -0.633 | 0.13934 | -0.011 | -4.542
-13.5 | -0.606 | 0.13509 | -0.011 | -4.484
-13 | -0.579 | 0.12753 | -0.011 | -4.541
-12.5 | -0.552 | 0.12377 | -0.011 | -4.463
-12 | -0.525 | 0.12123 | -0.011 | -4.332
-11.5 | -0.498 | 0.11361 | -0.011 | -4.386
-11 | -0.472 | 0.11383 | -0.011 | -4.143
-10.5 | -0.444 | 0.10729 | -0.01 | -4.14
-10 | -0.417 | 0.10213 | -0.011 | -4.086
-9.5 | -0.39 | 0.08086 | -0.01 | -4.824
-9 | -0.363 | 0.06869 | -0.01 | -5.286
-8.5 | -0.336 | 0.0723 | -0.01 | -4.644
-8 | -0.309 | 0.06102 | -0.01 | -5.06
-7.5 | -0.281 | 0.05963 | -0.01 | -4.72
-7 | -0.254 | 0.05635 | -0.01 | -4.513
-6.5 | -0.364 | 0.04956 | -0.011 | -7.345
-6 | -0.35 | 0.04445 | -0.012 | -7.88
-5.5 | -0.319 | 0.04065 | -0.013 | -7.844
-5 | -0.278 | 0.03732 | -0.014 | -7.461
-4.5 | -0.234 | 0.03342 | -0.015 | -6.99
-4 | -0.223 | 0.01132 | -0.025 | -19.68
-3.5 | -0.158 | 0.01126 | -0.025 | -14.018
-3 | -0.091 | 0.01187 | -0.026 | -7.657
-2.5 | -0.023 | 0.01196 | -0.026 | -1.893
-2 | 0.046 | 0.0118 | -0.026 | 3.937
-1.5 | 0.116 | 0.01172 | -0.026 | 9.907
-1 | 0.186 | 0.01227 | -0.027 | 15.173
-0.5 | 0.256 | 0.01217 | -0.027 | 21.042
0 | 0.325 | 0.01166 | -0.027 | 27.9
0.5 | 0.395 | 0.01166 | -0.027 | 33.826
1 | 0.464 | 0.00946 | -0.028 | 49.001
1.5 | 0.532 | 0.00909 | -0.028 | 58.558
2 | 0.601 | 0.00926 | -0.028 | 64.875
2.5 | 0.669 | 0.00902 | -0.029 | 74.156
3 | 0.737 | 0.00928 | -0.029 | 79.402
3.5 | 0.804 | 0.00908 | -0.029 | 88.463
4 | 0.87 | 0.01047 | -0.03 | 83.089
4.5 | 0.936 | 0.0109 | -0.03 | 85.887
5 | 1.001 | 0.01138 | -0.03 | 87.909
5.5 | 1.064 | 0.01194 | -0.03 | 89.121
6 | 1.127 | 0.01258 | -0.031 | 89.537
6.5 | 1.187 | 0.01333 | -0.031 | 89.044
7 | 1.244 | 0.01421 | -0.031 | 87.581
7.5 | 1.298 | 0.0153 | -0.031 | 84.867
8 | 1.347 | 0.01667 | -0.031 | 80.778
8.5 | 1.387 | 0.01855 | -0.031 | 74.742
9 | 1.413 | 0.02122 | -0.031 | 66.602
9.5 | 1.424 | 0.0253 | -0.031 | 56.279
10 | 1.414 | 0.03164 | -0.03 | 44.679
10.5 | 1.373 | 0.04298 | -0.029 | 31.948
11 | 1.288 | 0.06258 | -0.028 | 20.574
11.5 | 1.078 | 0.07762 | -0.027 | 13.885
12 | 0.783 | 0.10511 | -0.014 | 7.447
12.5 | 0.811 | 0.11904 | -0.015 | 6.811
13 | 0.84 | 0.13101 | -0.017 | 6.408
13.5 | 0.867 | 0.13866 | -0.018 | 6.256
14 | 0.896 | 0.14517 | -0.019 | 6.169
14.5 | 0.924 | 0.15279 | -0.02 | 6.05

## 48. Re 1M Mach 0.50 (2)
BIGFOIL.COM POLAR EXPORT
NACA34013
NACA34013 |  |  |  | Cl Max: | 1.5044 | at alpha= | 11.5 | deg
XFOIL ncrit=9 |  |  |  | L/D Max: | 98.6288 | at alpha= | 6 | deg
Re: | 1000000 |  |  | Cd Min: | 0.24915 | at alpha= | -20 | deg
Mach: | 0.5 |  |  | Cl=0 at alpha= | -2.587 | deg
|  |  |  | @ Cl=0.1, Cd= | 0.010308
|  |  |  | @ Cl=0.4, Cd= | 0.0082691
|  |  |  | @ Cl=0.6, Cd= | 0.008575
alpha (deg) | Cl | Cd | Cm | Cl/Cd
-20 | -0.6464 | 0.24915 | 0.0352 | -2.5944
-19.5 | -0.6246 | 0.24173 | 0.031 | -2.5839
-19 | -0.6037 | 0.23323 | 0.0261 | -2.5884
-18.5 | -0.5842 | 0.22489 | 0.0215 | -2.5977
-18 | -0.5622 | 0.21836 | 0.0185 | -2.5746
-17.5 | -0.5409 | 0.21151 | 0.0149 | -2.5573
-17 | -0.5201 | 0.20446 | 0.0113 | -2.5438
-16.5 | -0.5017 | 0.19587 | 0.0066 | -2.5614
-16 | -0.4848 | 0.18764 | 0.0024 | -2.5837
-15.5 | -0.4627 | 0.18159 | 0.0006 | -2.548
-15 | -0.4434 | 0.1748 | -0.0024 | -2.5366
-14.5 | -0.4252 | 0.1677 | -0.0054 | -2.5355
-14 | -0.4155 | 0.15832 | -0.0108 | -2.6244
-13.5 | -0.3979 | 0.15117 | -0.0127 | -2.6321
-13 | -0.3794 | 0.14514 | -0.0143 | -2.614
-12.5 | -0.3634 | 0.13858 | -0.0165 | -2.6223
-12 | -0.3588 | 0.12951 | -0.0214 | -2.7704
-11.5 | -0.3517 | 0.12131 | -0.0245 | -2.8992
-11 | -0.3346 | 0.1155 | -0.0247 | -2.897
-10.5 | -0.3222 | 0.10932 | -0.0261 | -2.9473
-10 | -0.3138 | 0.10253 | -0.028 | -3.0606
-9 | -0.321 | 0.0854 | -0.0333 | -3.7588
-8.5 | -0.3293 | 0.0775 | -0.0353 | -4.249
-8 | -0.3228 | 0.0663 | -0.0464 | -4.8688
-7.5 | -0.323 | 0.05204 | -0.0663 | -6.2068
-7 | -0.3105 | 0.03796 | -0.081 | -8.1797
-6.5 | -0.2959 | 0.03328 | -0.0772 | -8.8912
-6 | -0.2922 | 0.02813 | -0.0694 | -10.3875
-5.5 | -0.3007 | 0.01812 | -0.0599 | -16.5949
-5 | -0.258 | 0.01572 | -0.0544 | -16.4122
-4.5 | -0.2089 | 0.01292 | -0.0499 | -16.1687
-4 | -0.154 | 0.0121 | -0.046 | -12.7273
-3.5 | -0.1009 | 0.01132 | -0.0419 | -8.9134
-3 | -0.0456 | 0.01095 | -0.0383 | -4.1644
-2.5 | 0.0096 | 0.01063 | -0.0349 | 0.9031
-2 | 0.0658 | 0.01039 | -0.0318 | 6.333
-1.5 | 0.1245 | 0.01025 | -0.0293 | 12.1463
-1 | 0.1836 | 0.01016 | -0.027 | 18.0709
-0.5 | 0.2427 | 0.01006 | -0.0247 | 24.1252
0 | 0.3018 | 0.01005 | -0.0225 | 30.0299
0.5 | 0.3619 | 0.00997 | -0.0205 | 36.2989
1 | 0.3897 | 0.00838 | -0.0131 | 46.5036
1.5 | 0.4315 | 0.00793 | -0.007 | 54.4136
2 | 0.4959 | 0.00809 | -0.0055 | 61.2979
2.5 | 0.5803 | 0.00846 | -0.0081 | 68.5934
3 | 0.6694 | 0.00898 | -0.0118 | 74.5434
3.5 | 0.767 | 0.00951 | -0.017 | 80.6519
4 | 0.8455 | 0.00995 | -0.0184 | 84.9749
4.5 | 0.9325 | 0.01045 | -0.0213 | 89.2344
5 | 1.0149 | 0.01091 | -0.023 | 93.0247
5.5 | 1.1013 | 0.01148 | -0.0255 | 95.9321
6 | 1.1796 | 0.01196 | -0.0259 | 98.6288
6.5 | 1.2145 | 0.0125 | -0.0184 | 97.16
7 | 1.2522 | 0.01297 | -0.0111 | 96.5459
7.5 | 1.2739 | 0.01361 | -0.0012 | 93.6003
8 | 1.3082 | 0.01419 | 0.0067 | 92.1917
8.5 | 1.3382 | 0.01519 | 0.0145 | 88.0974
9 | 1.3786 | 0.01619 | 0.0207 | 85.1513
9.5 | 1.4128 | 0.01766 | 0.0268 | 80
10 | 1.4436 | 0.01961 | 0.0324 | 73.6155
10.5 | 1.4745 | 0.02196 | 0.037 | 67.1448
11 | 1.4958 | 0.02534 | 0.0407 | 59.0292
11.5 | 1.5044 | 0.03018 | 0.0428 | 49.8476
12 | 1.4934 | 0.03715 | 0.0429 | 40.1992
12.5 | 1.4578 | 0.04667 | 0.0408 | 31.2363
13 | 1.4067 | 0.05764 | 0.0375 | 24.4049
13.5 | 1.3513 | 0.06923 | 0.0334 | 19.519
14 | 1.2984 | 0.0811 | 0.0284 | 16.0099
14.5 | 1.2579 | 0.09233 | 0.0236 | 13.624
15 | 1.2218 | 0.10361 | 0.0184 | 11.7923
15.5 | 1.1914 | 0.11465 | 0.0132 | 10.3916
16 | 1.1655 | 0.12562 | 0.0076 | 9.278
16.5 | 1.1482 | 0.13594 | 0.0023 | 8.4464

## 49. Re 2M Mach 0.00 (1)
BIGFOIL.COM POLAR EXPORT
NACA34013
NACA34013 |  |  |  | Cl Max: | 1.572 | at alpha= | 14.5 | deg
JavaFoil+Calcfoil stall+Eppler ext transition |  |  |  | L/D Max: | 127.119 | at alpha= | 7.5 | deg
Re: | 2000000 |  |  | Cd Min: | 0.00838 | at alpha= | 1 | deg
Mach: | 0 |  |  | Cl=0 at alpha= | -2.3333 | deg
|  |  |  | @ Cl=0.1, Cd= | 0.011562
|  |  |  | @ Cl=0.4, Cd= | 0.008396
|  |  |  | @ Cl=0.6, Cd= | 0.0087661
alpha (deg) | Cl | Cd | Cm | Cl/Cd
-19.5 | -0.669 | 0.16972 | -0.009 | -3.939
-19 | -0.682 | 0.162 | -0.009 | -4.209
-18.5 | -0.694 | 0.15378 | -0.009 | -4.515
-18 | -0.706 | 0.14675 | -0.009 | -4.812
-17.5 | -0.717 | 0.13923 | -0.009 | -5.148
-17 | -0.726 | 0.13179 | -0.009 | -5.51
-16.5 | -0.734 | 0.12514 | -0.009 | -5.868
-16 | -0.741 | 0.11852 | -0.009 | -6.25
-15.5 | -0.745 | 0.11225 | -0.009 | -6.641
-15 | -0.748 | 0.10608 | -0.009 | -7.052
-14.5 | -0.749 | 0.10036 | -0.01 | -7.46
-14 | -0.747 | 0.09471 | -0.01 | -7.887
-13.5 | -0.743 | 0.08937 | -0.01 | -8.31
-13 | -0.736 | 0.08414 | -0.01 | -8.745
-12.5 | -0.726 | 0.07932 | -0.01 | -9.155
-12 | -0.714 | 0.07448 | -0.01 | -9.582
-11.5 | -0.697 | 0.06994 | -0.011 | -9.969
-11 | -0.678 | 0.06543 | -0.011 | -10.365
-10.5 | -0.656 | 0.06117 | -0.011 | -10.731
-10 | -0.632 | 0.05699 | -0.012 | -11.093
-9.5 | -0.606 | 0.05289 | -0.012 | -11.452
-9 | -0.577 | 0.04865 | -0.012 | -11.862
-8.5 | -0.55 | 0.04216 | -0.014 | -13.058
-8 | -0.619 | 0.01014 | -0.02 | -61.02
-7.5 | -0.573 | 0.01047 | -0.02 | -54.73
-7 | -0.525 | 0.01022 | -0.02 | -51.349
-6.5 | -0.475 | 0.01063 | -0.021 | -44.664
-6 | -0.422 | 0.01044 | -0.021 | -40.415
-5.5 | -0.368 | 0.01029 | -0.021 | -35.738
-5 | -0.312 | 0.01082 | -0.021 | -28.848
-4.5 | -0.255 | 0.01073 | -0.021 | -23.805
-4 | -0.198 | 0.01069 | -0.022 | -18.475
-3.5 | -0.139 | 0.01057 | -0.022 | -13.141
-3 | -0.08 | 0.01075 | -0.022 | -7.407
-2.5 | -0.02 | 0.01175 | -0.022 | -1.683
-2 | 0.04 | 0.01169 | -0.023 | 3.459
-1.5 | 0.101 | 0.01156 | -0.023 | 8.729
-1 | 0.162 | 0.01086 | -0.023 | 14.875
-0.5 | 0.222 | 0.01078 | -0.023 | 20.608
0 | 0.283 | 0.01077 | -0.024 | 26.226
0.5 | 0.343 | 0.0087 | -0.024 | 39.415
1 | 0.403 | 0.00838 | -0.024 | 48.11
1.5 | 0.463 | 0.0087 | -0.024 | 53.234
2 | 0.523 | 0.00877 | -0.025 | 59.653
2.5 | 0.583 | 0.00889 | -0.025 | 65.527
3 | 0.642 | 0.00846 | -0.025 | 75.955
3.5 | 0.702 | 0.00863 | -0.025 | 81.349
4 | 0.761 | 0.00881 | -0.026 | 86.32
4.5 | 0.82 | 0.00903 | -0.026 | 90.724
5 | 0.878 | 0.00894 | -0.026 | 98.216
5.5 | 0.936 | 0.00919 | -0.026 | 101.876
6 | 0.994 | 0.00897 | -0.027 | 110.851
6.5 | 1.051 | 0.00947 | -0.027 | 110.988
7 | 1.108 | 0.00928 | -0.027 | 119.462
7.5 | 1.164 | 0.00916 | -0.028 | 127.119
8 | 1.219 | 0.01046 | -0.028 | 116.568
8.5 | 1.272 | 0.01085 | -0.028 | 117.263
9 | 1.323 | 0.01134 | -0.028 | 116.678
9.5 | 1.371 | 0.01193 | -0.029 | 114.898
10 | 1.416 | 0.01255 | -0.029 | 112.861
10.5 | 1.458 | 0.01333 | -0.029 | 109.32
11 | 1.495 | 0.01434 | -0.029 | 104.251
11.5 | 1.527 | 0.01561 | -0.029 | 97.799
12 | 1.552 | 0.01739 | -0.029 | 89.278
12.5 | 1.568 | 0.0203 | -0.029 | 77.247
13 | 1.564 | 0.02654 | -0.029 | 58.947
13.5 | 1.565 | 0.03249 | -0.029 | 48.169
14 | 1.57 | 0.03743 | -0.029 | 41.938
14.5 | 1.572 | 0.04255 | -0.028 | 36.951
15 | 1.572 | 0.04791 | -0.028 | 32.82
15.5 | 1.568 | 0.05345 | -0.028 | 29.341
16 | 1.561 | 0.05903 | -0.028 | 26.442
16.5 | 1.55 | 0.06508 | -0.028 | 23.818
17 | 1.537 | 0.07117 | -0.028 | 21.588
17.5 | 1.52 | 0.07749 | -0.028 | 19.619
18 | 1.501 | 0.08426 | -0.028 | 17.809
18.5 | 1.479 | 0.09097 | -0.028 | 16.258
19 | 1.455 | 0.09783 | -0.028 | 14.874
19.5 | 1.429 | 0.10511 | -0.028 | 13.595

## 50. Re 2M Mach 0.00 (2)
BIGFOIL.COM POLAR EXPORT
NACA34013
NACA34013 |  |  |  | Cl Max: | 1.6395 | at alpha= | 16 | deg
XFOIL ncrit=9 |  |  |  | L/D Max: | 134.596 | at alpha= | 8.5 | deg
Re: | 2000000 |  |  | Cd Min: | 0.10463 | at alpha= | 20 | deg
Mach: | 0 |  |  | Cl=0 at alpha= | -2.4895 | deg
|  |  |  | @ Cl=0.1, Cd= | 0.00816
|  |  |  | @ Cl=0.4, Cd= | 0.0061915
|  |  |  | @ Cl=0.6, Cd= | 0.0064699
alpha (deg) | Cl | Cd | Cm | Cl/Cd
-18 | -1.1915 | 0.05216 | -0.0683 | -22.8432
-17.5 | -1.2383 | 0.04071 | -0.0738 | -30.4176
-17 | -1.2577 | 0.03458 | -0.0734 | -36.3707
-16.5 | -1.2568 | 0.03103 | -0.0706 | -40.5027
-16 | -1.2484 | 0.02845 | -0.0668 | -43.8805
-15.5 | -1.244 | 0.02598 | -0.0613 | -47.883
-15 | -1.2523 | 0.02346 | -0.0524 | -53.3802
-14.5 | -1.2359 | 0.0217 | -0.0465 | -56.9539
-14 | -1.2113 | 0.02045 | -0.0415 | -59.2323
-13.5 | -1.184 | 0.01942 | -0.0366 | -60.9681
-13 | -1.155 | 0.01857 | -0.0318 | -62.1971
-12.5 | -1.1123 | 0.01761 | -0.0298 | -63.163
-12 | -1.0516 | 0.01656 | -0.0313 | -63.5024
-11.5 | -0.9887 | 0.01564 | -0.0332 | -63.2161
-11 | -0.9316 | 0.01424 | -0.0341 | -65.4213
-10.5 | -0.8708 | 0.01333 | -0.0354 | -65.3263
-10 | -0.8055 | 0.01258 | -0.0375 | -64.0302
-9.5 | -0.7425 | 0.01187 | -0.039 | -62.5527
-9 | -0.6685 | 0.01123 | -0.0428 | -59.528
-8.5 | -0.6035 | 0.01034 | -0.0449 | -58.3656
-8 | -0.5444 | 0.00987 | -0.0454 | -55.157
-7.5 | -0.4927 | 0.00954 | -0.0442 | -51.6457
-7 | -0.4463 | 0.00914 | -0.0419 | -48.8293
-6.5 | -0.3998 | 0.00893 | -0.0396 | -44.7704
-6 | -0.3514 | 0.00879 | -0.0377 | -39.9772
-5.5 | -0.3042 | 0.00857 | -0.0356 | -35.4959
-5 | -0.2548 | 0.00845 | -0.0339 | -30.1538
-4.5 | -0.205 | 0.00835 | -0.0324 | -24.5509
-4 | -0.1549 | 0.00828 | -0.0309 | -18.7077
-3.5 | -0.104 | 0.00822 | -0.0296 | -12.6521
-3 | -0.0526 | 0.00821 | -0.0284 | -6.4068
-2.5 | -0.0011 | 0.00817 | -0.0272 | -0.13464
-2 | 0.0511 | 0.00816 | -0.0262 | 6.2623
-1.5 | 0.1035 | 0.00816 | -0.0252 | 12.6838
-1 | 0.1564 | 0.00815 | -0.0243 | 19.1902
-0.5 | 0.2094 | 0.00813 | -0.0235 | 25.7565
0 | 0.2627 | 0.00809 | -0.0228 | 32.4722
0.5 | 0.3146 | 0.00793 | -0.0218 | 39.6721
1 | 0.3467 | 0.00658 | -0.0172 | 52.69
1.5 | 0.3906 | 0.00621 | -0.0144 | 62.8986
2 | 0.4362 | 0.00612 | -0.0119 | 71.2745
2.5 | 0.4886 | 0.00612 | -0.0107 | 79.8366
3 | 0.548 | 0.0063 | -0.0113 | 86.9841
3.5 | 0.6184 | 0.00653 | -0.0143 | 94.7014
4 | 0.6875 | 0.00681 | -0.0172 | 100.9545
4.5 | 0.7504 | 0.00702 | -0.0186 | 106.8946
5 | 0.8139 | 0.00731 | -0.0204 | 111.3406
5.5 | 0.8818 | 0.00753 | -0.0231 | 117.1049
6 | 0.9471 | 0.00784 | -0.0254 | 120.8036
6.5 | 1.0105 | 0.00808 | -0.0272 | 125.0619
7 | 1.0722 | 0.00843 | -0.0287 | 127.1886
7.5 | 1.1384 | 0.00867 | -0.0312 | 131.3033
8 | 1.2025 | 0.00901 | -0.0334 | 133.4628
8.5 | 1.2652 | 0.0094 | -0.0354 | 134.5957
9 | 1.3093 | 0.00974 | -0.0334 | 134.4251
9.5 | 1.3474 | 0.01014 | -0.0302 | 132.8797
10 | 1.3839 | 0.01063 | -0.0267 | 130.1881
10.5 | 1.4193 | 0.01117 | -0.0231 | 127.0636
11 | 1.4537 | 0.01177 | -0.0194 | 123.5089
11.5 | 1.4865 | 0.01244 | -0.0155 | 119.4936
12 | 1.5167 | 0.01324 | -0.0114 | 114.5544
12.5 | 1.5388 | 0.01409 | -0.0058 | 109.2122
13 | 1.559 | 0.01518 | -0.0003 | 102.7009
13.5 | 1.5787 | 0.01648 | 0.0046 | 95.7949
14 | 1.597 | 0.01801 | 0.009 | 88.673
14.5 | 1.6127 | 0.01986 | 0.013 | 81.2034
15 | 1.6249 | 0.02217 | 0.0166 | 73.2927
15.5 | 1.634 | 0.02502 | 0.0193 | 65.3078
16 | 1.6395 | 0.02859 | 0.0212 | 57.3452
16.5 | 1.6395 | 0.03316 | 0.022 | 49.4421
17 | 1.6299 | 0.03929 | 0.0216 | 41.4838
17.5 | 1.6164 | 0.04644 | 0.0201 | 34.8062
18 | 1.5892 | 0.05575 | 0.0175 | 28.5058
18.5 | 1.5469 | 0.06744 | 0.0137 | 22.9374
19 | 1.5021 | 0.07988 | 0.0093 | 18.8045
19.5 | 1.46 | 0.09228 | 0.0046 | 15.8214
20 | 1.4206 | 0.10463 | -0.0003 | 13.5774

## 51. Re 2M Mach 0.10 (1)
BIGFOIL.COM POLAR EXPORT
NACA34013
NACA34013 |  |  |  | Cl Max: | 1.566 | at alpha= | 12.5 | deg
JavaFoil+Calcfoil stall+Eppler ext transition |  |  |  | L/D Max: | 126.653 | at alpha= | 7.5 | deg
Re: | 2000000 |  |  | Cd Min: | 0.00851 | at alpha= | 3 | deg
Mach: | 0.1 |  |  | Cl=0 at alpha= | -2.3361 | deg
|  |  |  | @ Cl=0.1, Cd= | 0.011651
|  |  |  | @ Cl=0.4, Cd= | 0.0087208
|  |  |  | @ Cl=0.6, Cd= | 0.0088456
alpha (deg) | Cl | Cd | Cm | Cl/Cd
-19 | -0.635 | 0.16579 | -0.009 | -3.83
-18.5 | -0.65 | 0.15786 | -0.009 | -4.12
-18 | -0.665 | 0.15051 | -0.009 | -4.419
-17.5 | -0.679 | 0.14269 | -0.009 | -4.757
-17 | -0.691 | 0.13532 | -0.009 | -5.109
-16.5 | -0.702 | 0.12748 | -0.009 | -5.51
-16 | -0.712 | 0.1206 | -0.009 | -5.903
-15.5 | -0.72 | 0.11441 | -0.009 | -6.29
-15 | -0.725 | 0.10777 | -0.009 | -6.73
-14.5 | -0.729 | 0.10174 | -0.01 | -7.162
-14 | -0.73 | 0.09601 | -0.01 | -7.6
-13.5 | -0.728 | 0.09039 | -0.01 | -8.054
-13 | -0.723 | 0.08523 | -0.01 | -8.489
-12.5 | -0.716 | 0.08014 | -0.01 | -8.935
-12 | -0.706 | 0.07535 | -0.01 | -9.364
-11.5 | -0.691 | 0.07069 | -0.011 | -9.771
-11 | -0.673 | 0.06619 | -0.011 | -10.169
-10.5 | -0.653 | 0.06184 | -0.011 | -10.553
-10 | -0.629 | 0.05761 | -0.011 | -10.926
-9.5 | -0.604 | 0.05356 | -0.012 | -11.272
-9 | -0.576 | 0.04945 | -0.012 | -11.641
-8.5 | -0.547 | 0.04462 | -0.013 | -12.25
-8 | -0.619 | 0.01024 | -0.02 | -60.458
-7.5 | -0.574 | 0.01052 | -0.02 | -54.614
-7 | -0.526 | 0.01027 | -0.021 | -51.249
-6.5 | -0.476 | 0.0107 | -0.021 | -44.488
-6 | -0.424 | 0.0105 | -0.021 | -40.351
-5.5 | -0.369 | 0.01035 | -0.021 | -35.677
-5 | -0.313 | 0.01022 | -0.021 | -30.668
-4.5 | -0.257 | 0.01078 | -0.022 | -23.805
-4 | -0.198 | 0.01071 | -0.022 | -18.538
-3.5 | -0.14 | 0.01066 | -0.022 | -13.091
-3 | -0.08 | 0.0108 | -0.022 | -7.407
-2.5 | -0.02 | 0.01111 | -0.022 | -1.788
-2 | 0.041 | 0.0117 | -0.023 | 3.474
-1.5 | 0.101 | 0.01165 | -0.023 | 8.707
-1 | 0.162 | 0.01086 | -0.023 | 14.952
-0.5 | 0.223 | 0.01084 | -0.023 | 20.607
0 | 0.284 | 0.01077 | -0.024 | 26.355
0.5 | 0.345 | 0.00873 | -0.024 | 39.456
1 | 0.405 | 0.00872 | -0.024 | 46.437
1.5 | 0.465 | 0.00874 | -0.024 | 53.271
2 | 0.526 | 0.00886 | -0.025 | 59.325
2.5 | 0.586 | 0.00895 | -0.025 | 65.416
3 | 0.645 | 0.00851 | -0.025 | 75.831
3.5 | 0.705 | 0.00868 | -0.026 | 81.223
4 | 0.764 | 0.00886 | -0.026 | 86.269
4.5 | 0.824 | 0.00909 | -0.026 | 90.654
5 | 0.882 | 0.00901 | -0.026 | 97.968
5.5 | 0.941 | 0.00928 | -0.027 | 101.417
6 | 0.999 | 0.00904 | -0.027 | 110.481
6.5 | 1.056 | 0.00954 | -0.027 | 110.773
7 | 1.113 | 0.00935 | -0.027 | 119.102
7.5 | 1.169 | 0.00923 | -0.028 | 126.653
8 | 1.224 | 0.01054 | -0.028 | 116.11
8.5 | 1.277 | 0.01098 | -0.028 | 116.382
9 | 1.328 | 0.01148 | -0.029 | 115.633
9.5 | 1.376 | 0.01207 | -0.029 | 114.016
10 | 1.421 | 0.01271 | -0.029 | 111.742
10.5 | 1.462 | 0.01353 | -0.029 | 108.008
11 | 1.498 | 0.0146 | -0.029 | 102.635
11.5 | 1.529 | 0.01597 | -0.03 | 95.733
12 | 1.552 | 0.01793 | -0.03 | 86.599
12.5 | 1.566 | 0.02112 | -0.029 | 74.136
13 | 1.56 | 0.0279 | -0.029 | 55.889
13.5 | 1.559 | 0.034 | -0.029 | 45.861
14 | 1.563 | 0.03905 | -0.029 | 40.011
14.5 | 1.564 | 0.04432 | -0.028 | 35.281
15 | 1.562 | 0.04969 | -0.028 | 31.438
15.5 | 1.556 | 0.05543 | -0.028 | 28.064
16 | 1.545 | 0.0613 | -0.028 | 25.208
16.5 | 1.531 | 0.06742 | -0.028 | 22.717
17 | 1.514 | 0.07385 | -0.028 | 20.506
17.5 | 1.494 | 0.08038 | -0.028 | 18.591

## 52. Re 2M Mach 0.10 (2)
BIGFOIL.COM POLAR EXPORT
NACA34013
NACA34013 |  |  |  | Cl Max: | 1.6324 | at alpha= | 16 | deg
XFOIL ncrit=9 |  |  |  | L/D Max: | 134.378 | at alpha= | 8.5 | deg
Re: | 2000000 |  |  | Cd Min: | 0.21638 | at alpha= | -19.5 | deg
Mach: | 0.1 |  |  | Cl=0 at alpha= | -2.4895 | deg
|  |  |  | @ Cl=0.1, Cd= | 0.0081708
|  |  |  | @ Cl=0.4, Cd= | 0.0062159
|  |  |  | @ Cl=0.6, Cd= | 0.006486
alpha (deg) | Cl | Cd | Cm | Cl/Cd
-19.5 | -0.5962 | 0.21638 | 0.0257 | -2.7553
-19 | -0.5792 | 0.21103 | 0.0226 | -2.7446
-18.5 | -0.5614 | 0.20586 | 0.0195 | -2.7271
-18 | -0.5494 | 0.19688 | 0.0151 | -2.7905
-17.5 | -0.5363 | 0.18949 | 0.0117 | -2.8302
-17 | -1.165 | 0.04588 | -0.073 | -25.3923
-16.5 | -1.2009 | 0.03725 | -0.0747 | -32.2389
-16 | -1.2122 | 0.03245 | -0.0722 | -37.3559
-15.5 | -1.2102 | 0.02932 | -0.068 | -41.2756
-15 | -1.2052 | 0.02687 | -0.0623 | -44.853
-14.5 | -1.2212 | 0.02378 | -0.0523 | -51.3541
-14 | -1.2061 | 0.02189 | -0.046 | -55.0982
-13.5 | -1.1822 | 0.02057 | -0.0406 | -57.472
-13 | -1.1552 | 0.01955 | -0.0354 | -59.0895
-12.5 | -1.119 | 0.01851 | -0.0318 | -60.4538
-12 | -1.0585 | 0.01727 | -0.0332 | -61.2913
-11.5 | -0.9959 | 0.01615 | -0.0348 | -61.6656
-11 | -0.934 | 0.01518 | -0.0362 | -61.5283
-10.5 | -0.8768 | 0.01368 | -0.0368 | -64.0936
-10 | -0.8111 | 0.01286 | -0.0388 | -63.0715
-9.5 | -0.7475 | 0.01209 | -0.0401 | -61.828
-9 | -0.6731 | 0.01137 | -0.0438 | -59.1996
-8.5 | -0.607 | 0.01048 | -0.0459 | -57.9198
-8 | -0.5473 | 0.00998 | -0.0464 | -54.8397
-7.5 | -0.4955 | 0.00963 | -0.0451 | -51.4538
-7 | -0.4483 | 0.00927 | -0.0428 | -48.3603
-6.5 | -0.402 | 0.00899 | -0.0403 | -44.7164
-6 | -0.3536 | 0.00884 | -0.0382 | -40
-5.5 | -0.3059 | 0.00864 | -0.0361 | -35.4051
-5 | -0.2564 | 0.0085 | -0.0343 | -30.1647
-4.5 | -0.2058 | 0.00842 | -0.0328 | -24.4418
-4 | -0.1558 | 0.00831 | -0.0312 | -18.7485
-3.5 | -0.1046 | 0.00826 | -0.0298 | -12.6634
-3 | -0.0529 | 0.00823 | -0.0286 | -6.4277
-2.5 | -0.0011 | 0.0082 | -0.0274 | -0.13415
-2 | 0.0514 | 0.00818 | -0.0263 | 6.2836
-1 | 0.1573 | 0.00816 | -0.0245 | 19.277
-0.5 | 0.2107 | 0.00815 | -0.0236 | 25.8528
0 | 0.2642 | 0.00812 | -0.0228 | 32.5369
0.5 | 0.3166 | 0.00797 | -0.0218 | 39.724
1 | 0.349 | 0.00662 | -0.0173 | 52.719
1.5 | 0.3928 | 0.00623 | -0.0144 | 63.0498
2 | 0.4386 | 0.00614 | -0.0118 | 71.4332
2.5 | 0.4912 | 0.00614 | -0.0106 | 80
3 | 0.551 | 0.00634 | -0.0112 | 86.9085
3.5 | 0.6215 | 0.00655 | -0.014 | 94.8855
4 | 0.6913 | 0.00684 | -0.017 | 101.0673
4.5 | 0.7549 | 0.00705 | -0.0185 | 107.078
5 | 0.8186 | 0.00736 | -0.0202 | 111.2228
5.5 | 0.8872 | 0.00757 | -0.0229 | 117.1995
6 | 0.9529 | 0.00789 | -0.0251 | 120.7731
6.5 | 1.0168 | 0.00813 | -0.0269 | 125.0677
7 | 1.0793 | 0.00847 | -0.0285 | 127.4262
7.5 | 1.1459 | 0.00874 | -0.0309 | 131.1098
8 | 1.2106 | 0.00907 | -0.0331 | 133.473
8.5 | 1.2739 | 0.00948 | -0.035 | 134.3776
9 | 1.3164 | 0.00984 | -0.0325 | 133.7805
9.5 | 1.3548 | 0.01024 | -0.0292 | 132.3047
10 | 1.3915 | 0.01073 | -0.0256 | 129.6831
10.5 | 1.427 | 0.01128 | -0.0218 | 126.5071
11 | 1.4614 | 0.01189 | -0.018 | 122.91
11.5 | 1.4936 | 0.0126 | -0.0139 | 118.5397
12 | 1.5216 | 0.01344 | -0.0091 | 113.2143
12.5 | 1.5422 | 0.01434 | -0.0031 | 107.5453
13 | 1.5617 | 0.01555 | 0.0023 | 100.4309
13.5 | 1.5825 | 0.01689 | 0.007 | 93.6945
14 | 1.5984 | 0.01863 | 0.0116 | 85.7971
14.5 | 1.6119 | 0.02073 | 0.0157 | 77.7569
15 | 1.6223 | 0.02334 | 0.019 | 69.5073
16 | 1.6324 | 0.03069 | 0.0228 | 53.19
16.5 | 1.6298 | 0.03586 | 0.023 | 45.449
17 | 1.6137 | 0.04307 | 0.022 | 37.4669
17.5 | 1.5943 | 0.05125 | 0.0199 | 31.1083
18 | 1.5595 | 0.06177 | 0.0166 | 25.2469
18.5 | 1.5119 | 0.07438 | 0.0122 | 20.3267
19 | 1.4637 | 0.08746 | 0.0074 | 16.7357
19.5 | 1.4228 | 0.09984 | 0.0026 | 14.2508
20 | 1.3898 | 0.11135 | -0.0022 | 12.4814

## 53. Re 2M Mach 0.25 (1)
BIGFOIL.COM POLAR EXPORT
NACA34013
NACA34013 |  |  |  | Cl Max: | 1.543 | at alpha= | 12 | deg
JavaFoil+Calcfoil stall+Eppler ext transition |  |  |  | L/D Max: | 122.839 | at alpha= | 7 | deg
Re: | 2000000 |  |  | Cd Min: | 0.00849 | at alpha= | 2 | deg
Mach: | 0.25 |  |  | Cl=0 at alpha= | -2.3387 | deg
|  |  |  | @ Cl=0.1, Cd= | 0.011193
|  |  |  | @ Cl=0.4, Cd= | 0.0088419
|  |  |  | @ Cl=0.6, Cd= | 0.0086277
alpha (deg) | Cl | Cd | Cm | Cl/Cd
-17 | -0.368 | 0.16059 | -0.008 | -2.292
-16.5 | -0.412 | 0.15028 | -0.008 | -2.744
-16 | -0.453 | 0.14184 | -0.008 | -3.193
-15.5 | -0.49 | 0.13346 | -0.009 | -3.672
-15 | -0.524 | 0.12409 | -0.009 | -4.221
-14.5 | -0.552 | 0.14007 | -0.008 | -3.94
-14 | -0.579 | 0.10717 | -0.009 | -5.406
-13.5 | -0.601 | 0.10024 | -0.009 | -5.993
-13 | -0.617 | 0.09331 | -0.01 | -6.616
-12.5 | -0.629 | 0.08701 | -0.01 | -7.228
-12 | -0.635 | 0.08105 | -0.01 | -7.84
-11.5 | -0.635 | 0.07564 | -0.01 | -8.395
-11 | -0.63 | 0.07068 | -0.01 | -8.91
-10.5 | -0.62 | 0.06585 | -0.011 | -9.416
-10 | -0.606 | 0.06141 | -0.011 | -9.863
-9.5 | -0.587 | 0.05702 | -0.011 | -10.296
-9 | -0.564 | 0.05296 | -0.012 | -10.658
-8.5 | -0.538 | 0.04898 | -0.012 | -10.988
-8 | -0.509 | 0.04496 | -0.013 | -11.317
-7.5 | -0.48 | 0.03895 | -0.014 | -12.325
-7 | -0.532 | 0.01066 | -0.021 | -49.955
-6.5 | -0.483 | 0.01041 | -0.021 | -46.441
-6 | -0.431 | 0.01081 | -0.022 | -39.88
-5.5 | -0.377 | 0.01062 | -0.022 | -35.481
-5 | -0.32 | 0.01048 | -0.022 | -30.57
-4.5 | -0.263 | 0.01041 | -0.022 | -25.219
-4 | -0.203 | 0.01094 | -0.022 | -18.581
-3.5 | -0.143 | 0.01097 | -0.023 | -13.051
-3 | -0.082 | 0.01065 | -0.023 | -7.706
-2.5 | -0.02 | 0.01072 | -0.023 | -1.902
-2 | 0.042 | 0.01065 | -0.023 | 3.917
-1.5 | 0.104 | 0.01123 | -0.024 | 9.275
-1 | 0.167 | 0.01112 | -0.024 | 14.999
-0.5 | 0.229 | 0.01096 | -0.024 | 20.935
0 | 0.292 | 0.01095 | -0.024 | 26.633
0.5 | 0.354 | 0.00856 | -0.025 | 41.32
1 | 0.416 | 0.00894 | -0.025 | 46.545
1.5 | 0.478 | 0.00905 | -0.025 | 52.826
2 | 0.54 | 0.00849 | -0.025 | 63.57
2.5 | 0.601 | 0.00863 | -0.026 | 69.677
3 | 0.663 | 0.00873 | -0.026 | 75.886
3.5 | 0.724 | 0.00894 | -0.026 | 81.007
4 | 0.785 | 0.00864 | -0.026 | 90.795
4.5 | 0.845 | 0.00886 | -0.027 | 95.363
5 | 0.905 | 0.00912 | -0.027 | 99.255
5.5 | 0.965 | 0.00909 | -0.027 | 106.169
6 | 1.024 | 0.00891 | -0.028 | 114.955
6.5 | 1.083 | 0.00943 | -0.028 | 114.827
7 | 1.141 | 0.00929 | -0.028 | 122.839
7.5 | 1.197 | 0.01061 | -0.028 | 112.904
8 | 1.253 | 0.01107 | -0.029 | 113.197
8.5 | 1.306 | 0.01158 | -0.029 | 112.796
9 | 1.356 | 0.01215 | -0.029 | 111.613
9.5 | 1.402 | 0.01287 | -0.029 | 108.935
10 | 1.444 | 0.01377 | -0.03 | 104.844
10.5 | 1.481 | 0.01487 | -0.03 | 99.621
11 | 1.511 | 0.01629 | -0.03 | 92.761
11.5 | 1.533 | 0.01846 | -0.03 | 83.049
12 | 1.543 | 0.02193 | -0.03 | 70.359
12.5 | 1.531 | 0.02971 | -0.029 | 51.525
13 | 1.523 | 0.03698 | -0.029 | 41.178
13.5 | 1.518 | 0.04294 | -0.029 | 35.358
14 | 1.51 | 0.04894 | -0.028 | 30.857
14.5 | 1.497 | 0.05535 | -0.028 | 27.046
15 | 1.48 | 0.06164 | -0.028 | 24.008
15.5 | 1.454 | 0.06841 | -0.028 | 21.259
16 | 1.421 | 0.07544 | -0.028 | 18.842
16.5 | 1.382 | 0.08296 | -0.028 | 16.66
17 | 1.337 | 0.09088 | -0.028 | 14.711

## 54. Re 2M Mach 0.25 (2)
BIGFOIL.COM POLAR EXPORT
NACA34013
NACA34013 |  |  |  | Cl Max: | 1.6037 | at alpha= | 14.5 | deg
XFOIL ncrit=9 |  |  |  | L/D Max: | 133.155 | at alpha= | 8.5 | deg
Re: | 2000000 |  |  | Cd Min: | 0.17945 | at alpha= | -16.5 | deg
Mach: | 0.25 |  |  | Cl=0 at alpha= | -2.4871 | deg
|  |  |  | @ Cl=0.1, Cd= | 0.0083141
|  |  |  | @ Cl=0.4, Cd= | 0.0064497
|  |  |  | @ Cl=0.6, Cd= | 0.0065474
alpha (deg) | Cl | Cd | Cm | Cl/Cd
-16.5 | -0.5082 | 0.17945 | 0.0063 | -2.832
-16 | -0.4902 | 0.17432 | 0.0038 | -2.8121
-15.5 | -0.4783 | 0.16617 | -0.0001 | -2.8784
-15 | -0.4684 | 0.15812 | -0.0034 | -2.9623
-14.5 | -0.459 | 0.15029 | -0.0063 | -3.0541
-14 | -0.4479 | 0.14377 | -0.0085 | -3.1154
-13.5 | -0.4415 | 0.13587 | -0.0114 | -3.2494
-13 | -0.4504 | 0.12373 | -0.016 | -3.6402
-12.5 | -0.4898 | 0.10607 | -0.0236 | -4.6177
-12 | -0.948 | 0.03893 | -0.0533 | -24.3514
-11.5 | -1.0015 | 0.02499 | -0.0456 | -40.076
-11 | -0.9525 | 0.02059 | -0.0462 | -46.2603
-10.5 | -0.8979 | 0.01785 | -0.046 | -50.3025
-10 | -0.8369 | 0.01556 | -0.0465 | -53.7853
-9.5 | -0.7727 | 0.01388 | -0.0472 | -55.67
-9 | -0.6959 | 0.01272 | -0.0501 | -54.7091
-8.5 | -0.6234 | 0.01175 | -0.0523 | -53.0553
-8 | -0.5624 | 0.01075 | -0.0521 | -52.3163
-7.5 | -0.5099 | 0.01024 | -0.05 | -49.7949
-7 | -0.4609 | 0.00987 | -0.0471 | -46.6971
-6.5 | -0.4137 | 0.00948 | -0.044 | -43.6392
-6 | -0.3646 | 0.00918 | -0.0414 | -39.7168
-5.5 | -0.3143 | 0.00902 | -0.039 | -34.8448
-5 | -0.2644 | 0.00875 | -0.0367 | -30.2171
-4.5 | -0.2124 | 0.00863 | -0.0348 | -24.6118
-4 | -0.1608 | 0.00851 | -0.0329 | -18.8954
-3.5 | -0.1078 | 0.00846 | -0.0313 | -12.7423
-3 | -0.055 | 0.00838 | -0.0297 | -6.5632
-2.5 | -0.0014 | 0.00835 | -0.0283 | -0.16766
-2 | 0.053 | 0.00834 | -0.0272 | 6.3549
-1.5 | 0.1074 | 0.00831 | -0.026 | 12.9242
-1 | 0.1624 | 0.00828 | -0.025 | 19.6135
-0.5 | 0.2175 | 0.00824 | -0.024 | 26.3956
0 | 0.2726 | 0.00821 | -0.0231 | 33.2034
0.5 | 0.3269 | 0.00815 | -0.022 | 40.1104
1 | 0.3619 | 0.0068 | -0.0176 | 53.2206
1.5 | 0.4054 | 0.0064 | -0.0143 | 63.3438
2 | 0.4525 | 0.00623 | -0.0114 | 72.6324
2.5 | 0.5051 | 0.00627 | -0.0098 | 80.5582
3 | 0.5681 | 0.00642 | -0.0105 | 88.4891
3.5 | 0.6382 | 0.0067 | -0.0127 | 95.2537
4 | 0.7129 | 0.00696 | -0.0161 | 102.4282
4.5 | 0.7793 | 0.00725 | -0.0176 | 107.4897
5 | 0.8455 | 0.00751 | -0.0192 | 112.5832
5.5 | 0.9164 | 0.00782 | -0.0217 | 117.1867
6 | 0.9856 | 0.00809 | -0.0239 | 121.8294
6.5 | 1.0508 | 0.00846 | -0.0252 | 124.208
7 | 1.1185 | 0.00875 | -0.027 | 127.8286
7.5 | 1.1875 | 0.00913 | -0.0291 | 130.0657
8 | 1.2557 | 0.00949 | -0.031 | 132.3182
8.5 | 1.3169 | 0.00989 | -0.0315 | 133.1547
9 | 1.3555 | 0.01034 | -0.0273 | 131.0928
9.5 | 1.3926 | 0.01086 | -0.0229 | 128.232
10 | 1.4296 | 0.01139 | -0.0185 | 125.5136
10.5 | 1.4645 | 0.01202 | -0.0137 | 121.8386
11 | 1.4969 | 0.01277 | -0.0087 | 117.22
11.5 | 1.5185 | 0.01362 | -0.0017 | 111.4905
12 | 1.5416 | 0.01468 | 0.0044 | 105.0136
12.5 | 1.5641 | 0.016 | 0.0099 | 97.7562
13 | 1.5795 | 0.01784 | 0.0154 | 88.537
13.5 | 1.5939 | 0.02003 | 0.0201 | 79.5756
14 | 1.6007 | 0.02306 | 0.0242 | 69.4146
14.5 | 1.6037 | 0.02693 | 0.0269 | 59.5507
15 | 1.6009 | 0.03198 | 0.0281 | 50.0594
15.5 | 1.592 | 0.03833 | 0.0278 | 41.534
16 | 1.5688 | 0.04682 | 0.0259 | 33.507
16.5 | 1.5339 | 0.05715 | 0.0228 | 26.8399
17 | 1.4859 | 0.06937 | 0.0187 | 21.4199
17.5 | 1.4359 | 0.08219 | 0.014 | 17.4705
18 | 1.3902 | 0.09487 | 0.009 | 14.6537
18.5 | 1.3532 | 0.1068 | 0.004 | 12.6704
19 | 1.3219 | 0.11818 | -0.001 | 11.1855
19.5 | 1.2945 | 0.12933 | -0.0062 | 10.0093

## 55. Re 2M Mach 0.50 (1)
BIGFOIL.COM POLAR EXPORT
NACA34013
NACA34013 |  |  |  | Cl Max: | 1.445 | at alpha= | 9.5 | deg
JavaFoil+Calcfoil stall+Eppler ext transition |  |  |  | L/D Max: | 107.637 | at alpha= | 4.5 | deg
Re: | 2000000 |  |  | Cd Min: | 0.00835 | at alpha= | 2.5 | deg
Mach: | 0.5 |  |  | Cl=0 at alpha= | -2.3333 | deg
|  |  |  | @ Cl=0.1, Cd= | 0.011463
|  |  |  | @ Cl=0.4, Cd= | 0.011092
|  |  |  | @ Cl=0.6, Cd= | 0.0086774
alpha (deg) | Cl | Cd | Cm | Cl/Cd
-20 | -0.951 | 0.17942 | -0.011 | -5.298
-19.5 | -0.925 | 0.17239 | -0.011 | -5.364
-19 | -0.899 | 0.16746 | -0.011 | -5.368
-18.5 | -0.873 | 0.16277 | -0.011 | -5.363
-18 | -0.846 | 0.15978 | -0.011 | -5.293
-17.5 | -0.82 | 0.15175 | -0.011 | -5.401
-17 | -0.793 | 0.14749 | -0.011 | -5.38
-16.5 | -0.766 | 0.14382 | -0.011 | -5.327
-16 | -0.74 | 0.13967 | -0.011 | -5.297
-15.5 | -0.714 | 0.13483 | -0.011 | -5.292
-15 | -0.686 | 0.13092 | -0.011 | -5.241
-14.5 | -0.66 | 0.12638 | -0.011 | -5.221
-14 | -0.633 | 0.12264 | -0.011 | -5.164
-13.5 | -0.606 | 0.11918 | -0.011 | -5.084
-13 | -0.579 | 0.11197 | -0.011 | -5.173
-12.5 | -0.553 | 0.10836 | -0.011 | -5.099
-12 | -0.525 | 0.10382 | -0.011 | -5.06
-11.5 | -0.499 | 0.08209 | -0.011 | -6.073
-11 | -0.472 | 0.07412 | -0.011 | -6.364
-10.5 | -0.444 | 0.07754 | -0.011 | -5.731
-10 | -0.418 | 0.06863 | -0.011 | -6.084
-9.5 | -0.39 | 0.07259 | -0.011 | -5.376
-9 | -0.363 | 0.06292 | -0.011 | -5.773
-8.5 | -0.336 | 0.06554 | -0.01 | -5.127
-8 | -0.309 | 0.05654 | -0.011 | -5.464
-7.5 | -0.282 | 0.05467 | -0.01 | -5.152
-7 | -0.255 | 0.0525 | -0.011 | -4.852
-6.5 | -0.365 | 0.04653 | -0.012 | -7.847
-6 | -0.352 | 0.0416 | -0.013 | -8.462
-5.5 | -0.321 | 0.03751 | -0.014 | -8.565
-5 | -0.343 | 0.0107 | -0.025 | -32.017
-4.5 | -0.285 | 0.01053 | -0.025 | -27.047
-4 | -0.223 | 0.01106 | -0.025 | -20.15
-3.5 | -0.158 | 0.01104 | -0.025 | -14.298
-3 | -0.091 | 0.01117 | -0.026 | -8.135
-2.5 | -0.023 | 0.01102 | -0.026 | -2.056
-2 | 0.046 | 0.01154 | -0.026 | 4.027
-1.5 | 0.116 | 0.01144 | -0.026 | 10.149
-1 | 0.186 | 0.01081 | -0.027 | 17.22
-0.5 | 0.256 | 0.01073 | -0.027 | 23.86
0 | 0.325 | 0.01076 | -0.027 | 30.238
0.5 | 0.395 | 0.0113 | -0.027 | 34.915
1 | 0.464 | 0.00843 | -0.028 | 54.982
1.5 | 0.533 | 0.0085 | -0.028 | 62.629
2 | 0.601 | 0.00868 | -0.028 | 69.292
2.5 | 0.669 | 0.00835 | -0.029 | 80.128
3 | 0.737 | 0.00881 | -0.029 | 83.647
3.5 | 0.805 | 0.00859 | -0.029 | 93.706
4 | 0.871 | 0.00882 | -0.03 | 98.828
4.5 | 0.937 | 0.00871 | -0.03 | 107.637
5 | 1.003 | 0.01005 | -0.03 | 99.733
5.5 | 1.067 | 0.0105 | -0.03 | 101.626
6 | 1.13 | 0.01104 | -0.031 | 102.347
6.5 | 1.191 | 0.01178 | -0.031 | 101.11
7 | 1.25 | 0.01249 | -0.031 | 100.053
7.5 | 1.306 | 0.01344 | -0.031 | 97.181
8 | 1.357 | 0.01449 | -0.032 | 93.627
8.5 | 1.4 | 0.01589 | -0.032 | 88.142
9 | 1.431 | 0.01794 | -0.032 | 79.769
9.5 | 1.445 | 0.02107 | -0.032 | 68.551
10 | 1.435 | 0.02628 | -0.031 | 54.604
10.5 | 1.392 | 0.03642 | -0.03 | 38.213
11 | 1.3 | 0.05467 | -0.029 | 23.784
11.5 | 1.085 | 0.06917 | -0.028 | 15.691
12 | 0.835 | 0.08235 | -0.027 | 10.136
12.5 | 0.812 | 0.10106 | -0.016 | 8.032
13 | 0.841 | 0.11547 | -0.018 | 7.283
13.5 | 0.868 | 0.12056 | -0.018 | 7.196
14 | 0.896 | 0.12525 | -0.019 | 7.154
14.5 | 0.926 | 0.13478 | -0.02 | 6.872

## 56. Re 2M Mach 0.50 (2)
BIGFOIL.COM POLAR EXPORT
NACA34013
NACA34013 |  |  |  | Cl Max: | 1.6109 | at alpha= | 11.5 | deg
XFOIL ncrit=9 |  |  |  | L/D Max: | 123.741 | at alpha= | 7.5 | deg
Re: | 2000000 |  |  | Cd Min: | 0.24753 | at alpha= | -20 | deg
Mach: | 0.5 |  |  | Cl=0 at alpha= | -2.4903 | deg
|  |  |  | @ Cl=0.1, Cd= | 0.0088293
|  |  |  | @ Cl=0.4, Cd= | 0.0085872
|  |  |  | @ Cl=0.6, Cd= | 0.0069061
alpha (deg) | Cl | Cd | Cm | Cl/Cd
-20 | -0.6543 | 0.24753 | 0.0365 | -2.6433
-19.5 | -0.6336 | 0.23937 | 0.0319 | -2.6469
-19 | -0.6121 | 0.23252 | 0.0282 | -2.6325
-18.5 | -0.5899 | 0.22601 | 0.0244 | -2.6101
-18 | -0.568 | 0.2191 | 0.0206 | -2.5924
-17.5 | -0.5485 | 0.21014 | 0.016 | -2.6102
-17 | -0.5295 | 0.20196 | 0.0118 | -2.6218
-16.5 | -0.511 | 0.19397 | 0.0081 | -2.6344
-16 | -0.4898 | 0.18766 | 0.0051 | -2.61
-15.5 | -0.4689 | 0.1812 | 0.002 | -2.5877
-15 | -0.4523 | 0.17261 | -0.002 | -2.6204
-14.5 | -0.4367 | 0.16446 | -0.0056 | -2.6554
-14 | -0.4225 | 0.15618 | -0.009 | -2.7052
-13.5 | -0.4035 | 0.1504 | -0.0108 | -2.6828
-13 | -0.3906 | 0.14251 | -0.0138 | -2.7409
-12.5 | -0.3809 | 0.13404 | -0.0169 | -2.8417
-12 | -0.3748 | 0.12504 | -0.0203 | -2.9974
-11.5 | -0.3658 | 0.11763 | -0.0229 | -3.1098
-11 | -0.3564 | 0.11054 | -0.0252 | -3.2242
-10.5 | -0.3476 | 0.1037 | -0.0273 | -3.352
-10 | -0.3447 | 0.09604 | -0.0297 | -3.5891
-9.5 | -0.3457 | 0.0882 | -0.0321 | -3.9195
-9 | -0.3437 | 0.07745 | -0.0402 | -4.4377
-8.5 | -0.3586 | 0.06351 | -0.0525 | -5.6464
-8 | -0.3221 | 0.04525 | -0.0886 | -7.1182
-7.5 | -0.3333 | 0.039 | -0.0872 | -8.5462
-7 | -0.3525 | 0.03369 | -0.0789 | -10.463
-6.5 | -0.3759 | 0.0256 | -0.0695 | -14.6836
-6 | -0.3836 | 0.01645 | -0.0604 | -23.3191
-5.5 | -0.3465 | 0.01212 | -0.0546 | -28.5891
-5 | -0.2915 | 0.01089 | -0.0502 | -26.7677
-4.5 | -0.2351 | 0.01018 | -0.0461 | -23.0943
-4 | -0.1792 | 0.00967 | -0.0421 | -18.5315
-3.5 | -0.1202 | 0.00943 | -0.0388 | -12.7466
-3 | -0.0617 | 0.00918 | -0.0357 | -6.7211
-2.5 | -0.0012 | 0.009 | -0.0332 | -0.13333
-2 | 0.0604 | 0.0089 | -0.031 | 6.7865
-1.5 | 0.122 | 0.00879 | -0.0289 | 13.8794
-1 | 0.184 | 0.00871 | -0.0271 | 21.1251
-0.5 | 0.246 | 0.0087 | -0.0253 | 28.2759
0 | 0.3088 | 0.00864 | -0.0238 | 35.7407
0.5 | 0.3707 | 0.00865 | -0.0221 | 42.8555
1 | 0.4314 | 0.00852 | -0.0203 | 50.6338
1.5 | 0.4636 | 0.00715 | -0.0134 | 64.8392
2 | 0.5124 | 0.00684 | -0.0089 | 74.9123
2.5 | 0.5656 | 0.00684 | -0.0051 | 82.6901
3 | 0.6332 | 0.00697 | -0.0042 | 90.8465
3.5 | 0.7202 | 0.00736 | -0.0074 | 97.8533
4 | 0.8083 | 0.00771 | -0.0106 | 104.8379
4.5 | 0.8863 | 0.00814 | -0.0117 | 108.8821
5 | 0.9663 | 0.0085 | -0.0129 | 113.6824
5.5 | 1.0497 | 0.00897 | -0.0146 | 117.0234
6 | 1.1302 | 0.00942 | -0.0154 | 119.9788
6.5 | 1.2116 | 0.00994 | -0.0161 | 121.8913
7 | 1.2959 | 0.01055 | -0.0171 | 122.8341
7.5 | 1.376 | 0.01112 | -0.0169 | 123.741
8 | 1.4104 | 0.0117 | -0.0085 | 120.547
8.5 | 1.4363 | 0.01219 | 0.0015 | 117.8261
9 | 1.4677 | 0.01292 | 0.0103 | 113.5991
9.5 | 1.5032 | 0.01393 | 0.018 | 107.911
11 | 1.5977 | 0.01946 | 0.0373 | 82.1017
11.5 | 1.6109 | 0.02312 | 0.042 | 69.6756
12 | 1.6014 | 0.02906 | 0.0445 | 55.1067
13 | 1.5163 | 0.04889 | 0.0406 | 31.0145
13.5 | 1.4449 | 0.0617 | 0.0361 | 23.4182
14 | 1.3736 | 0.07485 | 0.0307 | 18.3514
14.5 | 1.3191 | 0.08708 | 0.0253 | 15.1481
15.5 | 1.2374 | 0.11054 | 0.0143 | 11.1941
16 | 1.2083 | 0.12174 | 0.0087 | 9.9253
16.5 | 1.1842 | 0.13273 | 0.0029 | 8.9219

## 57. Re 3M Mach 0.00 (1)
BIGFOIL.COM POLAR EXPORT
NACA34013
NACA34013 |  |  |  | Cl Max: | 1.586 | at alpha= | 14.5 | deg
JavaFoil+Calcfoil stall+Eppler ext transition |  |  |  | L/D Max: | 136.955 | at alpha= | 8 | deg
Re: | 3000000 |  |  | Cd Min: | 0.00834 | at alpha= | 0.5 | deg
Mach: | 0 |  |  | Cl=0 at alpha= | -2.3333 | deg
|  |  |  | @ Cl=0.1, Cd= | 0.010813
|  |  |  | @ Cl=0.4, Cd= | 0.00834
|  |  |  | @ Cl=0.6, Cd= | 0.0085373
alpha (deg) | Cl | Cd | Cm | Cl/Cd
-20 | -0.656 | 0.1715 | -0.009 | -3.822
-19.5 | -0.669 | 0.16417 | -0.009 | -4.078
-19 | -0.683 | 0.1559 | -0.009 | -4.379
-18.5 | -0.695 | 0.14873 | -0.009 | -4.675
-18 | -0.707 | 0.1415 | -0.009 | -4.998
-17.5 | -0.718 | 0.13443 | -0.009 | -5.34
-17 | -0.727 | 0.12728 | -0.009 | -5.715
-16.5 | -0.735 | 0.12096 | -0.009 | -6.081
-16 | -0.742 | 0.11408 | -0.01 | -6.504
-15.5 | -0.747 | 0.10861 | -0.01 | -6.875
-15 | -0.75 | 0.10236 | -0.01 | -7.323
-14.5 | -0.75 | 0.09673 | -0.01 | -7.756
-14 | -0.749 | 0.09139 | -0.01 | -8.191
-13.5 | -0.744 | 0.08623 | -0.01 | -8.633
-13 | -0.738 | 0.08124 | -0.01 | -9.079
-12.5 | -0.728 | 0.07631 | -0.011 | -9.543
-12 | -0.716 | 0.07164 | -0.011 | -9.992
-11.5 | -0.7 | 0.06715 | -0.011 | -10.419
-11 | -0.681 | 0.06261 | -0.011 | -10.874
-10.5 | -0.659 | 0.05829 | -0.012 | -11.314
-10 | -0.636 | 0.05374 | -0.012 | -11.838
-9.5 | -0.612 | 0.04851 | -0.013 | -12.611
-9 | -0.702 | 0.00926 | -0.02 | -75.744
-8.5 | -0.662 | 0.00989 | -0.02 | -66.953
-8 | -0.619 | 0.01017 | -0.02 | -60.858
-7.5 | -0.573 | 0.00993 | -0.02 | -57.735
-7 | -0.525 | 0.01036 | -0.02 | -50.678
-6.5 | -0.475 | 0.01013 | -0.021 | -46.871
-6 | -0.422 | 0.00997 | -0.021 | -42.322
-5.5 | -0.368 | 0.01054 | -0.021 | -34.889
-5 | -0.312 | 0.01035 | -0.021 | -30.174
-4.5 | -0.255 | 0.01029 | -0.021 | -24.812
-4 | -0.198 | 0.01032 | -0.022 | -19.142
-3.5 | -0.139 | 0.01042 | -0.022 | -13.332
-3 | -0.08 | 0.01116 | -0.022 | -7.131
-2.5 | -0.02 | 0.01107 | -0.022 | -1.785
-2 | 0.04 | 0.01098 | -0.023 | 3.683
-1.5 | 0.101 | 0.01081 | -0.023 | 9.334
-1 | 0.162 | 0.01071 | -0.023 | 15.086
-0.5 | 0.222 | 0.01066 | -0.023 | 20.844
0 | 0.283 | 0.01012 | -0.024 | 27.917
0.5 | 0.343 | 0.00834 | -0.024 | 41.117
1 | 0.403 | 0.00834 | -0.024 | 48.302
1.5 | 0.463 | 0.00837 | -0.024 | 55.299
2 | 0.523 | 0.00843 | -0.025 | 62.046
2.5 | 0.583 | 0.00852 | -0.025 | 68.429
3 | 0.642 | 0.00858 | -0.025 | 74.903
3.5 | 0.702 | 0.00875 | -0.025 | 80.166
4 | 0.761 | 0.00835 | -0.026 | 91.166
4.5 | 0.82 | 0.00874 | -0.026 | 93.792
5 | 0.878 | 0.00895 | -0.026 | 98.099
5.5 | 0.937 | 0.00865 | -0.026 | 108.345
6 | 0.995 | 0.00916 | -0.027 | 108.569
6.5 | 1.052 | 0.00893 | -0.027 | 117.854
7 | 1.109 | 0.00917 | -0.027 | 120.896
7.5 | 1.165 | 0.00902 | -0.028 | 129.113
8 | 1.22 | 0.00891 | -0.028 | 136.955
8.5 | 1.273 | 0.01021 | -0.028 | 124.682
9 | 1.324 | 0.01068 | -0.028 | 124.013
9.5 | 1.372 | 0.01123 | -0.029 | 122.158
10 | 1.418 | 0.01185 | -0.029 | 119.682
10.5 | 1.46 | 0.01261 | -0.029 | 115.813
11 | 1.497 | 0.0136 | -0.029 | 110.081
11.5 | 1.529 | 0.01489 | -0.029 | 102.72
12 | 1.554 | 0.01676 | -0.03 | 92.722
12.5 | 1.569 | 0.01978 | -0.029 | 79.31
13 | 1.576 | 0.02375 | -0.029 | 66.36
13.5 | 1.58 | 0.02851 | -0.029 | 55.404
14 | 1.584 | 0.03298 | -0.029 | 48.035
14.5 | 1.586 | 0.0377 | -0.029 | 42.076
15 | 1.586 | 0.0427 | -0.029 | 37.139
15.5 | 1.581 | 0.04794 | -0.029 | 32.985
16 | 1.573 | 0.05325 | -0.029 | 29.543
16.5 | 1.561 | 0.05904 | -0.029 | 26.446
17 | 1.547 | 0.0649 | -0.029 | 23.838
17.5 | 1.53 | 0.07098 | -0.029 | 21.556
18 | 1.51 | 0.07754 | -0.029 | 19.471
18.5 | 1.488 | 0.08407 | -0.029 | 17.695
19 | 1.463 | 0.09072 | -0.029 | 16.128
19.5 | 1.436 | 0.09779 | -0.029 | 14.689

## 58. Re 3M Mach 0.00 (2)
BIGFOIL.COM POLAR EXPORT
NACA34013
NACA34013 |  |  |  | Cl Max: | 1.6842 | at alpha= | 17 | deg
XFOIL ncrit=9 |  |  |  | L/D Max: | 144.872 | at alpha= | 9 | deg
Re: | 3000000 |  |  | Cd Min: | 0.09315 | at alpha= | 20 | deg
Mach: | 0 |  |  | Cl=0 at alpha= | -2.4614 | deg
|  |  |  | @ Cl=0.1, Cd= | 0.0076314
|  |  |  | @ Cl=0.4, Cd= | 0.0060618
|  |  |  | @ Cl=0.6, Cd= | 0.0058333
alpha (deg) | Cl | Cd | Cm | Cl/Cd
-19.5 | -1.3764 | 0.04623 | -0.0745 | -29.7729
-19 | -1.4169 | 0.03709 | -0.0768 | -38.2017
-18.5 | -1.4294 | 0.03204 | -0.0753 | -44.613
-18 | -1.4283 | 0.02867 | -0.0722 | -49.8186
-17.5 | -1.4178 | 0.02626 | -0.0684 | -53.9909
-17 | -1.4039 | 0.02428 | -0.064 | -57.8213
-16.5 | -1.3849 | 0.02284 | -0.0592 | -60.6349
-16 | -1.3685 | 0.0216 | -0.0532 | -63.3565
-15.5 | -1.3437 | 0.0204 | -0.0483 | -65.8676
-15 | -1.3158 | 0.01936 | -0.0438 | -67.9649
-14.5 | -1.2876 | 0.01836 | -0.039 | -70.1307
-14 | -1.2583 | 0.01749 | -0.0343 | -71.944
-13.5 | -1.2169 | 0.01666 | -0.0319 | -73.0432
-13 | -1.1587 | 0.01558 | -0.033 | -74.371
-12.5 | -1.1005 | 0.01435 | -0.0341 | -76.6899
-12 | -1.0384 | 0.01353 | -0.0358 | -76.748
-11.5 | -0.9813 | 0.0128 | -0.0362 | -76.6641
-11 | -0.9208 | 0.01212 | -0.0373 | -75.9736
-10.5 | -0.8572 | 0.01149 | -0.039 | -74.604
-10 | -0.7947 | 0.01077 | -0.0404 | -73.7883
-9.5 | -0.7194 | 0.00998 | -0.0447 | -72.0842
-9 | -0.6551 | 0.00949 | -0.0464 | -69.0306
-8.5 | -0.6034 | 0.00918 | -0.0452 | -65.7298
-8 | -0.5556 | 0.00894 | -0.0432 | -62.1477
-7.5 | -0.5101 | 0.00859 | -0.0407 | -59.383
-7 | -0.4623 | 0.00842 | -0.0387 | -54.905
-6.5 | -0.4131 | 0.00829 | -0.037 | -49.8311
-6 | -0.3646 | 0.00809 | -0.0351 | -45.068
-5.5 | -0.3145 | 0.008 | -0.0336 | -39.3125
-5 | -0.2633 | 0.00792 | -0.0324 | -33.2449
-4.5 | -0.2128 | 0.00782 | -0.031 | -27.2123
-4 | -0.1608 | 0.00779 | -0.0298 | -20.6418
-3.5 | -0.1093 | 0.00773 | -0.0286 | -14.1397
-3 | -0.057 | 0.00771 | -0.0276 | -7.393
-2.5 | -0.0041 | 0.0077 | -0.0267 | -0.53247
-2 | 0.049 | 0.00766 | -0.0259 | 6.3969
-1.5 | 0.1025 | 0.00763 | -0.0251 | 13.4338
-1 | 0.1563 | 0.00761 | -0.0244 | 20.5388
-0.5 | 0.2102 | 0.00759 | -0.0237 | 27.6943
0 | 0.264 | 0.00756 | -0.023 | 34.9206
0.5 | 0.3179 | 0.0075 | -0.0224 | 42.3867
1 | 0.3584 | 0.00657 | -0.0194 | 54.551
1.5 | 0.4026 | 0.00603 | -0.0169 | 66.7662
2 | 0.4493 | 0.00583 | -0.0148 | 77.0669
2.5 | 0.4966 | 0.00572 | -0.0126 | 86.8182
3 | 0.5466 | 0.00571 | -0.011 | 95.7268
3.5 | 0.6029 | 0.00584 | -0.0109 | 103.2363
4 | 0.6681 | 0.00603 | -0.0128 | 110.796
4.5 | 0.7356 | 0.00627 | -0.0154 | 117.3206
5 | 0.796 | 0.00647 | -0.0164 | 123.0294
5.5 | 0.8605 | 0.00675 | -0.0184 | 127.4815
6 | 0.9263 | 0.00698 | -0.0207 | 132.7077
6.5 | 0.9902 | 0.00727 | -0.0226 | 136.2036
7 | 1.0524 | 0.00754 | -0.0242 | 139.5756
7.5 | 1.1107 | 0.00786 | -0.025 | 141.3104
8 | 1.1748 | 0.00822 | -0.0272 | 142.9197
8.5 | 1.2379 | 0.00857 | -0.0292 | 144.4457
9 | 1.2995 | 0.00897 | -0.031 | 144.8718
9.5 | 1.3597 | 0.00944 | -0.0326 | 144.036
10 | 1.4035 | 0.00991 | -0.0306 | 141.6246
10.5 | 1.4383 | 0.01045 | -0.0269 | 137.6364
11 | 1.4718 | 0.01106 | -0.023 | 133.0741
11.5 | 1.5016 | 0.01184 | -0.0185 | 126.8243
12 | 1.5313 | 0.01263 | -0.0142 | 121.2431
12.5 | 1.5548 | 0.01356 | -0.0088 | 114.6608
13 | 1.5736 | 0.01455 | -0.0029 | 108.1512
13.5 | 1.5961 | 0.01566 | 0.0019 | 101.9221
14 | 1.6177 | 0.01695 | 0.0061 | 95.4395
14.5 | 1.6363 | 0.01854 | 0.0102 | 88.2578
15 | 1.6529 | 0.02042 | 0.0138 | 80.9452
15.5 | 1.6672 | 0.02269 | 0.0167 | 73.4773
16 | 1.6766 | 0.02565 | 0.0191 | 65.3645
16.5 | 1.6826 | 0.02929 | 0.0206 | 57.4462
17 | 1.6842 | 0.0338 | 0.0212 | 49.8284
17.5 | 1.6756 | 0.03986 | 0.0207 | 42.0371
18 | 1.6604 | 0.04725 | 0.0192 | 35.1407
18.5 | 1.6343 | 0.05639 | 0.0166 | 28.9821
19 | 1.5964 | 0.06743 | 0.013 | 23.6749
19.5 | 1.5505 | 0.07994 | 0.0086 | 19.3958
20 | 1.502 | 0.09315 | 0.0036 | 16.1245

## 59. Re 3M Mach 0.10 (1)
BIGFOIL.COM POLAR EXPORT
NACA34013
NACA34013 |  |  |  | Cl Max: | 1.577 | at alpha= | 14 | deg
JavaFoil+Calcfoil stall+Eppler ext transition |  |  |  | L/D Max: | 136.379 | at alpha= | 8 | deg
Re: | 3000000 |  |  | Cd Min: | 0.00838 | at alpha= | 1 | deg
Mach: | 0.1 |  |  | Cl=0 at alpha= | -2.3361 | deg
|  |  |  | @ Cl=0.1, Cd= | 0.010892
|  |  |  | @ Cl=0.4, Cd= | 0.0083817
|  |  |  | @ Cl=0.6, Cd= | 0.0085473
alpha (deg) | Cl | Cd | Cm | Cl/Cd
-19 | -0.636 | 0.16009 | -0.009 | -3.971
-18.5 | -0.651 | 0.15213 | -0.009 | -4.281
-18 | -0.666 | 0.14459 | -0.009 | -4.606
-17.5 | -0.68 | 0.13704 | -0.009 | -4.96
-17 | -0.692 | 0.13 | -0.009 | -5.325
-16.5 | -0.703 | 0.12303 | -0.009 | -5.718
-16 | -0.713 | 0.11647 | -0.009 | -6.122
-15.5 | -0.721 | 0.1103 | -0.01 | -6.535
-15 | -0.727 | 0.1042 | -0.01 | -6.972
-14.5 | -0.73 | 0.09828 | -0.01 | -7.428
-14 | -0.731 | 0.09253 | -0.01 | -7.901
-13.5 | -0.729 | 0.08733 | -0.01 | -8.353
-13 | -0.725 | 0.08226 | -0.01 | -8.816
-12.5 | -0.718 | 0.07728 | -0.011 | -9.288
-12 | -0.707 | 0.07256 | -0.011 | -9.75
-11.5 | -0.693 | 0.06793 | -0.011 | -10.198
-11 | -0.675 | 0.06346 | -0.011 | -10.644
-10.5 | -0.655 | 0.05911 | -0.012 | -11.086
-10 | -0.633 | 0.05461 | -0.012 | -11.589
-9.5 | -0.608 | 0.04991 | -0.013 | -12.19
-9 | -0.7 | 0.01045 | -0.02 | -67.002
-8.5 | -0.662 | 0.00998 | -0.02 | -66.364
-8 | -0.62 | 0.01025 | -0.02 | -60.475
-7.5 | -0.574 | 0.00998 | -0.02 | -57.589
-7 | -0.527 | 0.01043 | -0.021 | -50.457
-6.5 | -0.476 | 0.0102 | -0.021 | -46.705
-6 | -0.424 | 0.01002 | -0.021 | -42.272
-5.5 | -0.369 | 0.01056 | -0.021 | -34.977
-5 | -0.314 | 0.01048 | -0.021 | -29.914
-4.5 | -0.257 | 0.01034 | -0.022 | -24.816
-4 | -0.198 | 0.01033 | -0.022 | -19.211
-3.5 | -0.14 | 0.01055 | -0.022 | -13.226
-3 | -0.08 | 0.01123 | -0.022 | -7.123
-2.5 | -0.02 | 0.01107 | -0.022 | -1.794
-2 | 0.041 | 0.01099 | -0.023 | 3.7
-1.5 | 0.101 | 0.01089 | -0.023 | 9.313
-1 | 0.162 | 0.01071 | -0.023 | 15.161
-0.5 | 0.223 | 0.01066 | -0.023 | 20.946
0 | 0.284 | 0.01012 | -0.024 | 28.056
0.5 | 0.345 | 0.0084 | -0.024 | 41.027
1 | 0.405 | 0.00838 | -0.024 | 48.318
1.5 | 0.465 | 0.00839 | -0.024 | 55.456
2 | 0.526 | 0.00844 | -0.025 | 62.273
2.5 | 0.586 | 0.00851 | -0.025 | 68.796
3 | 0.646 | 0.00867 | -0.025 | 74.498
3.5 | 0.705 | 0.00879 | -0.026 | 80.211
4 | 0.765 | 0.0084 | -0.026 | 90.986
4.5 | 0.824 | 0.00881 | -0.026 | 93.525
5 | 0.883 | 0.00901 | -0.026 | 97.984
5.5 | 0.941 | 0.00871 | -0.027 | 108.08
6 | 0.999 | 0.00923 | -0.027 | 108.243
6.5 | 1.057 | 0.00898 | -0.027 | 117.651
7 | 1.114 | 0.00925 | -0.027 | 120.359
7.5 | 1.17 | 0.00909 | -0.028 | 128.699
8 | 1.225 | 0.00898 | -0.028 | 136.379
8.5 | 1.278 | 0.01033 | -0.028 | 123.715
9 | 1.329 | 0.01081 | -0.029 | 122.931
9.5 | 1.378 | 0.01137 | -0.029 | 121.203
10 | 1.423 | 0.01201 | -0.029 | 118.494
10.5 | 1.464 | 0.0128 | -0.029 | 114.424
11 | 1.501 | 0.01385 | -0.029 | 108.382
11.5 | 1.532 | 0.01524 | -0.03 | 100.526
12 | 1.555 | 0.01728 | -0.03 | 89.941
12.5 | 1.567 | 0.02064 | -0.029 | 75.899
13 | 1.571 | 0.02505 | -0.029 | 62.723
13.5 | 1.574 | 0.02988 | -0.029 | 52.67
14 | 1.577 | 0.03448 | -0.029 | 45.729
14.5 | 1.577 | 0.03937 | -0.029 | 40.06
15 | 1.575 | 0.04442 | -0.029 | 35.467
15.5 | 1.568 | 0.04986 | -0.029 | 31.447
16 | 1.557 | 0.05547 | -0.029 | 28.066
16.5 | 1.542 | 0.06134 | -0.029 | 25.143
17 | 1.525 | 0.06756 | -0.029 | 22.567
17.5 | 1.504 | 0.07388 | -0.028 | 20.355
18 | 1.48 | 0.08048 | -0.028 | 18.392
18.5 | 1.454 | 0.08748 | -0.028 | 16.617
19 | 1.425 | 0.09451 | -0.028 | 15.075

## 60. Re 3M Mach 0.10 (2)
BIGFOIL.COM POLAR EXPORT
NACA34013
NACA34013 |  |  |  | Cl Max: | 1.6748 | at alpha= | 16.5 | deg
XFOIL ncrit=9 |  |  |  | L/D Max: | 144.437 | at alpha= | 9 | deg
Re: | 3000000 |  |  | Cd Min: | 0.10119 | at alpha= | 20 | deg
Mach: | 0.1 |  |  | Cl=0 at alpha= | -2.4607 | deg
|  |  |  | @ Cl=0.1, Cd= | 0.0076417
|  |  |  | @ Cl=0.4, Cd= | 0.0061233
|  |  |  | @ Cl=0.6, Cd= | 0.0058378
alpha (deg) | Cl | Cd | Cm | Cl/Cd
-19 | -1.2655 | 0.05778 | -0.069 | -21.902
-18.5 | -1.3428 | 0.04213 | -0.0777 | -31.8728
-18 | -1.3744 | 0.03471 | -0.0778 | -39.5967
-17.5 | -1.3845 | 0.03023 | -0.0749 | -45.7989
-17 | -1.3829 | 0.02711 | -0.0705 | -51.0107
-16.5 | -1.37 | 0.02502 | -0.0657 | -54.7562
-16 | -1.3554 | 0.02333 | -0.06 | -58.0969
-15.5 | -1.3397 | 0.02194 | -0.0536 | -61.062
-15 | -1.3147 | 0.02065 | -0.0486 | -63.6659
-14.5 | -1.2886 | 0.01944 | -0.0434 | -66.286
-14 | -1.261 | 0.01839 | -0.0382 | -68.5699
-13.5 | -1.2264 | 0.01743 | -0.0343 | -70.3614
-13 | -1.1666 | 0.01643 | -0.0353 | -71.0043
-12.5 | -1.1088 | 0.015 | -0.0361 | -73.92
-12 | -1.047 | 0.01397 | -0.0375 | -74.9463
-11.5 | -0.9889 | 0.01315 | -0.0379 | -75.2015
-11 | -0.928 | 0.0124 | -0.0388 | -74.8387
-10.5 | -0.864 | 0.0117 | -0.0403 | -73.8462
-10 | -0.7999 | 0.01109 | -0.0417 | -72.128
-9.5 | -0.7243 | 0.01014 | -0.0458 | -71.43
-9 | -0.6591 | 0.00961 | -0.0475 | -68.5848
-8.5 | -0.6071 | 0.00927 | -0.0462 | -65.4908
-8 | -0.5588 | 0.00904 | -0.0441 | -61.8142
-7.5 | -0.5132 | 0.00867 | -0.0415 | -59.1926
-7 | -0.4652 | 0.00848 | -0.0394 | -54.8585
-6.5 | -0.4157 | 0.00834 | -0.0376 | -49.8441
-6 | -0.3666 | 0.00815 | -0.0357 | -44.9816
-5.5 | -0.3163 | 0.00803 | -0.0341 | -39.3898
-5 | -0.2648 | 0.00797 | -0.0328 | -33.2246
-4.5 | -0.214 | 0.00784 | -0.0313 | -27.2959
-4 | -0.1618 | 0.00783 | -0.0301 | -20.6641
-3.5 | -0.11 | 0.00775 | -0.0289 | -14.1935
-3 | -0.0573 | 0.00773 | -0.0278 | -7.4127
-2.5 | -0.0042 | 0.00772 | -0.0269 | -0.54404
-2 | 0.0492 | 0.00767 | -0.026 | 6.4146
-1.5 | 0.1031 | 0.00764 | -0.0252 | 13.4948
-1 | 0.1571 | 0.00762 | -0.0245 | 20.6168
-0.5 | 0.2114 | 0.0076 | -0.0238 | 27.8158
0 | 0.2655 | 0.00758 | -0.0231 | 35.0264
0.5 | 0.3198 | 0.00752 | -0.0224 | 42.5266
1 | 0.3608 | 0.00661 | -0.0195 | 54.584
1.5 | 0.4051 | 0.00606 | -0.0169 | 66.8482
2 | 0.4518 | 0.00585 | -0.0147 | 77.2308
2.5 | 0.4995 | 0.00573 | -0.0125 | 87.1728
3 | 0.5495 | 0.00574 | -0.0109 | 95.7317
3.5 | 0.6063 | 0.00585 | -0.0108 | 103.641
4 | 0.6717 | 0.00605 | -0.0126 | 111.0248
4.5 | 0.7401 | 0.00629 | -0.0153 | 117.663
5 | 0.8011 | 0.00651 | -0.0163 | 123.0568
5.5 | 0.8659 | 0.00677 | -0.0182 | 127.9025
6 | 0.932 | 0.00703 | -0.0205 | 132.5747
6.5 | 0.9966 | 0.0073 | -0.0224 | 136.5205
7 | 1.0591 | 0.00759 | -0.0239 | 139.5389
7.5 | 1.1182 | 0.0079 | -0.0247 | 141.5443
8 | 1.1829 | 0.00827 | -0.0269 | 143.0351
8.5 | 1.2464 | 0.00865 | -0.0288 | 144.0925
9 | 1.3086 | 0.00906 | -0.0306 | 144.4371
9.5 | 1.3694 | 0.00955 | -0.0321 | 143.3927
10 | 1.4112 | 0.01002 | -0.0295 | 140.8383
10.5 | 1.4458 | 0.01058 | -0.0256 | 136.6541
11 | 1.479 | 0.01122 | -0.0214 | 131.8182
11.5 | 1.5087 | 0.01201 | -0.0168 | 125.6203
12 | 1.5382 | 0.01281 | -0.0123 | 120.0781
12.5 | 1.557 | 0.0138 | -0.0059 | 112.8261
13 | 1.5779 | 0.01484 | -0.0003 | 106.3275
13.5 | 1.6002 | 0.01603 | 0.0044 | 99.8253
14 | 1.6205 | 0.01747 | 0.0088 | 92.759
14.5 | 1.6373 | 0.01926 | 0.0129 | 85.0104
15 | 1.6525 | 0.02137 | 0.0164 | 77.328
15.5 | 1.6653 | 0.02394 | 0.0191 | 69.5614
16 | 1.6733 | 0.02725 | 0.0212 | 61.4055
16.5 | 1.6748 | 0.03161 | 0.0223 | 52.9832
17 | 1.6731 | 0.0368 | 0.0223 | 45.4647
17.5 | 1.6571 | 0.04406 | 0.0211 | 37.6101
18 | 1.6365 | 0.05238 | 0.0189 | 31.2428
18.5 | 1.6023 | 0.06281 | 0.0156 | 25.5103
19 | 1.5571 | 0.07504 | 0.0114 | 20.7503
19.5 | 1.5107 | 0.08781 | 0.0067 | 17.2042
20 | 1.4625 | 0.10119 | 0.0013 | 14.453

## 61. Re 3M Mach 0.25 (1)
BIGFOIL.COM POLAR EXPORT
NACA34013
NACA34013 |  |  |  | Cl Max: | 1.544 | at alpha= | 12 | deg
JavaFoil+Calcfoil stall+Eppler ext transition |  |  |  | L/D Max: | 132.605 | at alpha= | 7.5 | deg
Re: | 3000000 |  |  | Cd Min: | 0.00833 | at alpha= | 3 | deg
Mach: | 0.25 |  |  | Cl=0 at alpha= | -2.3387 | deg
|  |  |  | @ Cl=0.1, Cd= | 0.011078
|  |  |  | @ Cl=0.4, Cd= | 0.0085826
|  |  |  | @ Cl=0.6, Cd= | 0.008798
alpha (deg) | Cl | Cd | Cm | Cl/Cd
-17 | -0.368 | 0.15271 | -0.009 | -2.413
-16.5 | -0.413 | 0.14517 | -0.009 | -2.843
-16 | -0.453 | 0.13664 | -0.009 | -3.318
-15.5 | -0.491 | 0.1282 | -0.009 | -3.827
-15 | -0.524 | 0.11914 | -0.009 | -4.401
-14.5 | -0.552 | 0.1308 | -0.008 | -4.22
-14 | -0.58 | 0.1033 | -0.009 | -5.616
-13.5 | -0.601 | 0.09638 | -0.01 | -6.241
-13 | -0.618 | 0.08992 | -0.01 | -6.875
-12.5 | -0.63 | 0.08379 | -0.01 | -7.519
-12 | -0.637 | 0.07836 | -0.01 | -8.124
-11.5 | -0.636 | 0.07316 | -0.011 | -8.698
-11 | -0.631 | 0.06818 | -0.011 | -9.257
-10.5 | -0.622 | 0.06348 | -0.011 | -9.792
-10 | -0.607 | 0.05909 | -0.012 | -10.281
-9.5 | -0.589 | 0.05467 | -0.012 | -10.777
-9 | -0.567 | 0.05046 | -0.012 | -11.24
-8.5 | -0.542 | 0.04586 | -0.013 | -11.821
-8 | -0.62 | 0.00964 | -0.021 | -64.349
-7.5 | -0.578 | 0.01039 | -0.021 | -55.668
-7 | -0.533 | 0.01011 | -0.021 | -52.687
-6.5 | -0.484 | 0.01055 | -0.021 | -45.844
-6 | -0.431 | 0.01031 | -0.022 | -41.836
-5.5 | -0.377 | 0.01014 | -0.022 | -37.154
-5 | -0.32 | 0.01068 | -0.022 | -29.994
-4.5 | -0.263 | 0.01064 | -0.022 | -24.669
-4 | -0.203 | 0.01056 | -0.022 | -19.265
-3.5 | -0.143 | 0.01084 | -0.023 | -13.2
-3 | -0.082 | 0.01073 | -0.023 | -7.646
-2.5 | -0.02 | 0.01132 | -0.023 | -1.801
-2 | 0.042 | 0.0112 | -0.023 | 3.728
-1.5 | 0.104 | 0.01107 | -0.024 | 9.413
-1 | 0.167 | 0.01037 | -0.024 | 16.091
-0.5 | 0.229 | 0.01028 | -0.024 | 22.319
0 | 0.292 | 0.01028 | -0.024 | 28.382
0.5 | 0.354 | 0.00859 | -0.025 | 41.197
1 | 0.416 | 0.00858 | -0.025 | 48.509
1.5 | 0.478 | 0.00862 | -0.025 | 55.468
2 | 0.54 | 0.00868 | -0.025 | 62.215
2.5 | 0.601 | 0.0088 | -0.026 | 68.346
3 | 0.663 | 0.00833 | -0.026 | 79.534
3.5 | 0.724 | 0.00848 | -0.026 | 85.382
4 | 0.785 | 0.00866 | -0.026 | 90.621
4.5 | 0.845 | 0.00888 | -0.027 | 95.176
5 | 0.906 | 0.00879 | -0.027 | 103.049
5.5 | 0.965 | 0.00904 | -0.027 | 106.858
6 | 1.025 | 0.00903 | -0.028 | 113.481
6.5 | 1.083 | 0.00889 | -0.028 | 121.829
7 | 1.141 | 0.00916 | -0.028 | 124.588
7.5 | 1.198 | 0.00904 | -0.028 | 132.605
8 | 1.254 | 0.01041 | -0.029 | 120.472
8.5 | 1.307 | 0.01089 | -0.029 | 120.067
9 | 1.358 | 0.01144 | -0.029 | 118.729
9.5 | 1.404 | 0.01213 | -0.03 | 115.814
10 | 1.447 | 0.01299 | -0.03 | 111.357
10.5 | 1.484 | 0.01406 | -0.03 | 105.589
11 | 1.515 | 0.01547 | -0.03 | 97.897
11.5 | 1.536 | 0.01769 | -0.03 | 86.823
12 | 1.544 | 0.02145 | -0.03 | 71.991
12.5 | 1.543 | 0.02662 | -0.03 | 57.958
13 | 1.537 | 0.03269 | -0.029 | 47.024
13.5 | 1.532 | 0.03823 | -0.029 | 40.058
14 | 1.523 | 0.04392 | -0.029 | 34.668
14.5 | 1.509 | 0.05005 | -0.029 | 30.145
15 | 1.491 | 0.0561 | -0.029 | 26.569
15.5 | 1.464 | 0.06263 | -0.028 | 23.374
16 | 1.43 | 0.06945 | -0.028 | 20.595
16.5 | 1.39 | 0.07676 | -0.028 | 18.109
17 | 1.344 | 0.08442 | -0.028 | 15.92

## 62. Re 3M Mach 0.25 (2)
BIGFOIL.COM POLAR EXPORT
NACA34013
NACA34013 |  |  |  | Cl Max: | 1.6435 | at alpha= | 15 | deg
XFOIL ncrit=9 |  |  |  | L/D Max: | 143.57 | at alpha= | 8.5 | deg
Re: | 3000000 |  |  | Cd Min: | 0.19359 | at alpha= | -17.5 | deg
Mach: | 0.25 |  |  | Cl=0 at alpha= | -2.4591 | deg
|  |  |  | @ Cl=0.1, Cd= | 0.0077444
|  |  |  | @ Cl=0.4, Cd= | 0.0064729
|  |  |  | @ Cl=0.6, Cd= | 0.0059124
alpha (deg) | Cl | Cd | Cm | Cl/Cd
-18 | -0.3845 | 0.17086 | 0.001 | -2.2504
-17.5 | -0.5407 | 0.19359 | 0.0139 | -2.793
-17 | -0.5291 | 0.18526 | 0.0102 | -2.856
-16.5 | -0.5246 | 0.17462 | 0.0059 | -3.0042
-16 | -0.5043 | 0.17018 | 0.0034 | -2.9633
-15.5 | -0.4902 | 0.16356 | 0.0005 | -2.9971
-15 | -0.482 | 0.15529 | -0.0029 | -3.1039
-14.5 | -0.4782 | 0.14594 | -0.0066 | -3.2767
-14 | -0.9308 | 0.05258 | -0.0718 | -17.7025
-13.5 | -1.0366 | 0.0412 | -0.0676 | -25.1602
-13 | -1.1341 | 0.02913 | -0.0542 | -38.9324
-12.5 | -1.1285 | 0.02298 | -0.0489 | -49.1079
-12 | -1.0763 | 0.01967 | -0.0489 | -54.7178
-11.5 | -1.0155 | 0.01747 | -0.0493 | -58.1282
-11 | -0.9643 | 0.01498 | -0.0479 | -64.3725
-10.5 | -0.8989 | 0.01367 | -0.0484 | -65.7571
-10 | -0.8324 | 0.01255 | -0.049 | -66.3267
-9.5 | -0.7498 | 0.01151 | -0.0529 | -65.1434
-9 | -0.6803 | 0.01052 | -0.0543 | -64.6673
-8.5 | -0.627 | 0.00993 | -0.0523 | -63.142
-8 | -0.5776 | 0.00957 | -0.0493 | -60.3553
-7.5 | -0.5286 | 0.00928 | -0.0464 | -56.9612
-7 | -0.4806 | 0.00889 | -0.0434 | -54.0607
-6.5 | -0.4299 | 0.00865 | -0.041 | -49.6994
-6 | -0.3782 | 0.00849 | -0.0388 | -44.5465
-5.5 | -0.3268 | 0.00827 | -0.0367 | -39.5163
-5 | -0.2737 | 0.00814 | -0.035 | -33.6241
-4.5 | -0.2209 | 0.00804 | -0.0332 | -27.4751
-4 | -0.1674 | 0.00796 | -0.0317 | -21.0302
-3.5 | -0.1137 | 0.0079 | -0.0303 | -14.3924
-3 | -0.0593 | 0.00787 | -0.029 | -7.5349
-2.5 | -0.0045 | 0.00781 | -0.0278 | -0.57618
-2 | 0.0505 | 0.00778 | -0.0268 | 6.491
-1.5 | 0.1062 | 0.00774 | -0.0258 | 13.7209
-0.5 | 0.2181 | 0.00767 | -0.0242 | 28.4355
0 | 0.2742 | 0.00765 | -0.0234 | 35.8431
0.5 | 0.3299 | 0.00762 | -0.0226 | 43.294
1 | 0.3746 | 0.00683 | -0.0199 | 54.8463
1.5 | 0.4187 | 0.00621 | -0.0169 | 67.4235
2 | 0.4663 | 0.00597 | -0.0144 | 78.1072
2.5 | 0.5152 | 0.00584 | -0.0121 | 88.2192
3 | 0.5656 | 0.00586 | -0.01 | 96.5188
3.5 | 0.6247 | 0.00595 | -0.0098 | 104.9916
4 | 0.6918 | 0.00621 | -0.0115 | 111.401
4.5 | 0.7643 | 0.00642 | -0.0144 | 119.0498
5 | 0.8284 | 0.00671 | -0.0154 | 123.4575
5.5 | 0.8956 | 0.00693 | -0.0171 | 129.2352
6 | 0.9641 | 0.00727 | -0.0192 | 132.6135
6.5 | 1.032 | 0.00753 | -0.021 | 137.0518
7 | 1.0966 | 0.00788 | -0.0222 | 139.1624
7.5 | 1.16 | 0.00823 | -0.023 | 140.9478
8 | 1.2284 | 0.00858 | -0.025 | 143.1702
8.5 | 1.295 | 0.00902 | -0.0266 | 143.5698
9 | 1.3601 | 0.00952 | -0.0279 | 142.8676
9.5 | 1.4165 | 0.01007 | -0.0274 | 140.6653
10 | 1.4523 | 0.01063 | -0.0227 | 136.6228
10.5 | 1.486 | 0.01128 | -0.0177 | 131.7376
11 | 1.518 | 0.012 | -0.0125 | 126.5
11.5 | 1.5403 | 0.01296 | -0.0056 | 118.8503
12 | 1.559 | 0.01397 | 0.0015 | 111.5963
12.5 | 1.5794 | 0.01528 | 0.0076 | 103.3639
13 | 1.5989 | 0.01686 | 0.013 | 94.8339
13.5 | 1.6163 | 0.01877 | 0.0178 | 86.1108
14 | 1.6293 | 0.02124 | 0.022 | 76.709
14.5 | 1.6383 | 0.02439 | 0.0252 | 67.171
15 | 1.6435 | 0.02839 | 0.0273 | 57.8901
15.5 | 1.641 | 0.03367 | 0.0279 | 48.7377
16 | 1.626 | 0.04086 | 0.027 | 39.7944
16.5 | 1.6041 | 0.04937 | 0.025 | 32.4914
17 | 1.5631 | 0.06046 | 0.0215 | 25.8535
17.5 | 1.5134 | 0.07292 | 0.0172 | 20.7543
18 | 1.4643 | 0.08565 | 0.0124 | 17.0963
18.5 | 1.4171 | 0.09858 | 0.0071 | 14.3751
19 | 1.3812 | 0.11036 | 0.0021 | 12.5154
19.5 | 1.3551 | 0.12106 | -0.0027 | 11.1936
20 | 1.329 | 0.13198 | -0.008 | 10.0697

## 63. Re 3M Mach 0.50 (1)
BIGFOIL.COM POLAR EXPORT
NACA34013
NACA34013 |  |  |  | Cl Max: | 1.451 | at alpha= | 9.5 | deg
JavaFoil+Calcfoil stall+Eppler ext transition |  |  |  | L/D Max: | 118.112 | at alpha= | 5 | deg
Re: | 3000000 |  |  | Cd Min: | 0.00824 | at alpha= | 2 | deg
Mach: | 0.5 |  |  | Cl=0 at alpha= | -2.3333 | deg
|  |  |  | @ Cl=0.1, Cd= | 0.010708
|  |  |  | @ Cl=0.4, Cd= | 0.010422
|  |  |  | @ Cl=0.6, Cd= | 0.0082456
alpha (deg) | Cl | Cd | Cm | Cl/Cd
-20 | -0.951 | 0.17055 | -0.011 | -5.577
-19.5 | -0.925 | 0.1638 | -0.011 | -5.648
-19 | -0.899 | 0.15895 | -0.011 | -5.657
-18.5 | -0.873 | 0.15436 | -0.011 | -5.657
-18 | -0.846 | 0.14925 | -0.011 | -5.668
-17.5 | -0.82 | 0.14326 | -0.011 | -5.724
-17 | -0.794 | 0.13914 | -0.011 | -5.705
-16.5 | -0.767 | 0.13293 | -0.011 | -5.766
-16 | -0.74 | 0.11681 | -0.011 | -6.337
-15.5 | -0.714 | 0.12532 | -0.011 | -5.696
-15 | -0.687 | 0.12307 | -0.011 | -5.579
-14.5 | -0.66 | 0.10509 | -0.011 | -6.28
-14 | -0.634 | 0.09529 | -0.011 | -6.649
-13.5 | -0.606 | 0.11048 | -0.011 | -5.487
-13 | -0.58 | 0.0909 | -0.011 | -6.376
-12.5 | -0.553 | 0.08291 | -0.011 | -6.67
-12 | -0.526 | 0.09248 | -0.011 | -5.683
-11.5 | -0.499 | 0.07787 | -0.011 | -6.407
-11 | -0.472 | 0.07131 | -0.011 | -6.621
-10.5 | -0.445 | 0.07476 | -0.011 | -5.946
-10 | -0.418 | 0.06601 | -0.011 | -6.329
-9.5 | -0.39 | 0.0702 | -0.011 | -5.562
-9 | -0.363 | 0.06139 | -0.011 | -5.92
-8.5 | -0.336 | 0.05959 | -0.011 | -5.643
-8 | -0.309 | 0.05491 | -0.011 | -5.633
-7.5 | -0.282 | 0.0531 | -0.011 | -5.311
-7 | -0.255 | 0.05069 | -0.011 | -5.033
-6.5 | -0.366 | 0.04498 | -0.013 | -8.134
-6 | -0.353 | 0.03996 | -0.014 | -8.843
-5.5 | -0.324 | 0.03494 | -0.016 | -9.275
-5 | -0.343 | 0.01028 | -0.025 | -33.326
-4.5 | -0.285 | 0.01072 | -0.025 | -26.582
-4 | -0.223 | 0.01086 | -0.025 | -20.522
-3.5 | -0.158 | 0.01071 | -0.025 | -14.752
-3 | -0.091 | 0.0111 | -0.026 | -8.189
-2.5 | -0.023 | 0.01096 | -0.026 | -2.068
-2 | 0.046 | 0.01077 | -0.026 | 4.315
-1.5 | 0.116 | 0.01069 | -0.026 | 10.865
-1 | 0.186 | 0.01069 | -0.027 | 17.423
-0.5 | 0.256 | 0.01008 | -0.027 | 25.402
0 | 0.325 | 0.0106 | -0.027 | 30.713
0.5 | 0.395 | 0.01057 | -0.027 | 37.36
1 | 0.464 | 0.00853 | -0.028 | 54.408
1.5 | 0.533 | 0.00862 | -0.028 | 61.789
2 | 0.601 | 0.00824 | -0.028 | 72.939
2.5 | 0.67 | 0.00869 | -0.029 | 77.073
3 | 0.737 | 0.00884 | -0.029 | 83.386
3.5 | 0.805 | 0.00858 | -0.029 | 93.814
4 | 0.872 | 0.00834 | -0.03 | 104.528
4.5 | 0.938 | 0.00863 | -0.03 | 108.731
5 | 1.003 | 0.0085 | -0.03 | 118.112
5.5 | 1.068 | 0.00989 | -0.03 | 107.972
6 | 1.131 | 0.01053 | -0.031 | 107.416
6.5 | 1.193 | 0.01105 | -0.031 | 107.956
7 | 1.252 | 0.01186 | -0.031 | 105.539
7.5 | 1.308 | 0.01262 | -0.032 | 103.686
8 | 1.361 | 0.01359 | -0.032 | 100.113
8.5 | 1.405 | 0.01488 | -0.032 | 94.377
9 | 1.436 | 0.01675 | -0.032 | 85.763
9.5 | 1.451 | 0.01968 | -0.032 | 73.749
10 | 1.441 | 0.02483 | -0.031 | 58.03
10.5 | 1.394 | 0.03548 | -0.03 | 39.288
11 | 1.309 | 0.05025 | -0.029 | 26.048
11.5 | 1.09 | 0.0645 | -0.028 | 16.907
12 | 0.839 | 0.07657 | -0.028 | 10.962
12.5 | 0.866 | 0.0805 | -0.028 | 10.756
13 | 0.885 | 0.0938 | -0.027 | 9.432
13.5 | 0.868 | 0.11355 | -0.018 | 7.644
14 | 0.898 | 0.11869 | -0.019 | 7.563
14.5 | 0.945 | 0.12245 | -0.025 | 7.716

## 64. Re 3M Mach 0.50 (2)
BIGFOIL.COM POLAR EXPORT
NACA34013
NACA34013 |  |  |  | Cl Max: | 1.6467 | at alpha= | 11.5 | deg
XFOIL ncrit=9 |  |  |  | L/D Max: | 136.798 | at alpha= | 7.5 | deg
Re: | 3000000 |  |  | Cd Min: | 0.24727 | at alpha= | -20 | deg
Mach: | 0.5 |  |  | Cl=0 at alpha= | -2.4636 | deg
|  |  |  | @ Cl=0.1, Cd= | 0.0081403
|  |  |  | @ Cl=0.4, Cd= | 0.007994
|  |  |  | @ Cl=0.6, Cd= | 0.0063564
alpha (deg) | Cl | Cd | Cm | Cl/Cd
-20 | -0.6592 | 0.24727 | 0.0378 | -2.6659
-19.5 | -0.6368 | 0.2406 | 0.0336 | -2.6467
-19 | -0.6149 | 0.23355 | 0.0295 | -2.6328
-18.5 | -0.5935 | 0.22607 | 0.0254 | -2.6253
-18 | -0.5735 | 0.21709 | 0.0208 | -2.6418
-17.5 | -0.5523 | 0.21064 | 0.0173 | -2.622
-17 | -0.5333 | 0.2024 | 0.0133 | -2.6349
-16.5 | -0.5137 | 0.19462 | 0.0095 | -2.6395
-16 | -0.4958 | 0.1864 | 0.0057 | -2.6599
-15.5 | -0.4797 | 0.17784 | 0.0018 | -2.6974
-15 | -0.4622 | 0.17038 | -0.0015 | -2.7128
-14.5 | -0.4446 | 0.16306 | -0.0048 | -2.7266
-14 | -0.4263 | 0.15626 | -0.0077 | -2.7281
-13.5 | -0.4126 | 0.14834 | -0.0108 | -2.7814
-13 | -0.4026 | 0.13963 | -0.0142 | -2.8833
-12.5 | -0.3961 | 0.13059 | -0.0177 | -3.0332
-12 | -0.3856 | 0.12313 | -0.0204 | -3.1316
-11.5 | -0.373 | 0.11647 | -0.0227 | -3.2025
-11 | -0.3659 | 0.10887 | -0.0253 | -3.3609
-10.5 | -0.3635 | 0.10077 | -0.0281 | -3.6072
-10 | -0.3693 | 0.09144 | -0.0316 | -4.0387
-9.5 | -0.373 | 0.07957 | -0.0404 | -4.6877
-9 | -0.3591 | 0.06877 | -0.0521 | -5.2218
-8.5 | -0.2981 | 0.04717 | -0.0986 | -6.3197
-8 | -0.343 | 0.04182 | -0.0924 | -8.2018
-7.5 | -0.3848 | 0.03584 | -0.0832 | -10.7366
-7 | -0.4305 | 0.0266 | -0.073 | -16.1842
-6.5 | -0.43 | 0.01973 | -0.0647 | -21.7942
-6 | -0.4197 | 0.01178 | -0.0571 | -35.6282
-5.5 | -0.3651 | 0.01035 | -0.0523 | -35.2754
-5 | -0.3071 | 0.00965 | -0.048 | -31.8238
-4.5 | -0.2494 | 0.00913 | -0.0439 | -27.3165
-4 | -0.1892 | 0.00885 | -0.0405 | -21.3785
-3.5 | -0.1288 | 0.00861 | -0.0374 | -14.9593
-3 | -0.067 | 0.00847 | -0.0349 | -7.9103
-2 | 0.0579 | 0.0082 | -0.0306 | 7.061
-1.5 | 0.1214 | 0.00811 | -0.0288 | 14.9692
-1 | 0.1847 | 0.00806 | -0.0272 | 22.9156
-0.5 | 0.248 | 0.00803 | -0.0257 | 30.8842
0 | 0.3117 | 0.00799 | -0.0243 | 39.0113
0.5 | 0.3748 | 0.00801 | -0.0229 | 46.7915
1 | 0.4379 | 0.00797 | -0.0214 | 54.9435
1.5 | 0.4808 | 0.00694 | -0.0165 | 69.2795
2 | 0.5306 | 0.00652 | -0.0125 | 81.3804
2.5 | 0.5827 | 0.00635 | -0.0086 | 91.7638
3 | 0.6369 | 0.00637 | -0.005 | 99.9843
3.5 | 0.7014 | 0.00648 | -0.0033 | 108.2407
4 | 0.7849 | 0.00681 | -0.0056 | 115.257
4.5 | 0.8733 | 0.00714 | -0.0088 | 122.3109
5 | 0.9497 | 0.00752 | -0.0093 | 126.2899
5.5 | 1.0303 | 0.0079 | -0.0104 | 130.4177
6 | 1.1125 | 0.00834 | -0.0115 | 133.3933
6.5 | 1.1911 | 0.00883 | -0.0117 | 134.8924
7 | 1.2704 | 0.0093 | -0.0116 | 136.6022
7.5 | 1.3543 | 0.0099 | -0.0122 | 136.798
8 | 1.4374 | 0.01058 | -0.0122 | 135.8601
8.5 | 1.4945 | 0.01118 | -0.0074 | 133.6762
9 | 1.5153 | 0.01175 | 0.0038 | 128.9617
9.5 | 1.5452 | 0.01259 | 0.013 | 122.7323
10 | 1.58 | 0.01371 | 0.0208 | 115.2443
10.5 | 1.6127 | 0.01526 | 0.0281 | 105.6815
11 | 1.637 | 0.01752 | 0.035 | 93.4361
11.5 | 1.6467 | 0.02103 | 0.0408 | 78.3024
12 | 1.6405 | 0.02637 | 0.0444 | 62.2108
12.5 | 1.6168 | 0.0341 | 0.0448 | 47.4135
13 | 1.5688 | 0.04464 | 0.0422 | 35.1434
14.5 | 1.3642 | 0.08302 | 0.0273 | 16.4322
15 | 1.3108 | 0.09558 | 0.0214 | 13.7142
15.5 | 1.2727 | 0.10714 | 0.0159 | 11.8789
16 | 1.2402 | 0.11854 | 0.0102 | 10.4623
16.5 | 1.2179 | 0.12917 | 0.0047 | 9.4287

## 65. Re 4M Mach 0.00 (1)
BIGFOIL.COM POLAR EXPORT
NACA34013
NACA34013 |  |  |  | Cl Max: | 1.597 | at alpha= | 14.5 | deg
JavaFoil+Calcfoil stall+Eppler ext transition |  |  |  | L/D Max: | 142.491 | at alpha= | 8.5 | deg
Re: | 4000000 |  |  | Cd Min: | 0.00822 | at alpha= | 2 | deg
Mach: | 0 |  |  | Cl=0 at alpha= | -2.3333 | deg
|  |  |  | @ Cl=0.1, Cd= | 0.010392
|  |  |  | @ Cl=0.4, Cd= | 0.008749
|  |  |  | @ Cl=0.6, Cd= | 0.0083202
alpha (deg) | Cl | Cd | Cm | Cl/Cd
-20 | -0.656 | 0.16756 | -0.009 | -3.916
-19.5 | -0.67 | 0.15986 | -0.009 | -4.191
-19 | -0.683 | 0.15242 | -0.009 | -4.484
-18.5 | -0.696 | 0.1452 | -0.009 | -4.793
-18 | -0.708 | 0.138 | -0.009 | -5.129
-17.5 | -0.719 | 0.13114 | -0.009 | -5.479
-17 | -0.728 | 0.12427 | -0.01 | -5.859
-16.5 | -0.736 | 0.11804 | -0.01 | -6.238
-16 | -0.743 | 0.11184 | -0.01 | -6.643
-15.5 | -0.748 | 0.10616 | -0.01 | -7.043
-15 | -0.751 | 0.10005 | -0.01 | -7.502
-14.5 | -0.751 | 0.09455 | -0.01 | -7.947
-14 | -0.75 | 0.08915 | -0.01 | -8.41
-13.5 | -0.746 | 0.08405 | -0.011 | -8.872
-13 | -0.739 | 0.0792 | -0.011 | -9.33
-12.5 | -0.73 | 0.07432 | -0.011 | -9.818
-12 | -0.718 | 0.06967 | -0.011 | -10.298
-11.5 | -0.701 | 0.06517 | -0.011 | -10.763
-11 | -0.683 | 0.06052 | -0.012 | -11.287
-10.5 | -0.662 | 0.05593 | -0.012 | -11.842
-10 | -0.641 | 0.05013 | -0.013 | -12.794
-9.5 | -0.739 | 0.0103 | -0.02 | -71.718
-9 | -0.702 | 0.00984 | -0.02 | -71.403
-8.5 | -0.662 | 0.01012 | -0.02 | -65.434
-8 | -0.619 | 0.00982 | -0.02 | -63.025
-7.5 | -0.573 | 0.01023 | -0.02 | -56.028
-7 | -0.525 | 0.01005 | -0.02 | -52.282
-6.5 | -0.475 | 0.00984 | -0.021 | -48.273
-6 | -0.422 | 0.01038 | -0.021 | -40.661
-5.5 | -0.368 | 0.01019 | -0.021 | -36.086
-5 | -0.312 | 0.01013 | -0.021 | -30.834
-4.5 | -0.255 | 0.01004 | -0.021 | -25.437
-4 | -0.198 | 0.01026 | -0.022 | -19.258
-3.5 | -0.139 | 0.01079 | -0.022 | -12.881
-3 | -0.08 | 0.01072 | -0.022 | -7.425
-2.5 | -0.02 | 0.01057 | -0.022 | -1.87
-2 | 0.04 | 0.0105 | -0.023 | 3.853
-1.5 | 0.101 | 0.01039 | -0.023 | 9.712
-1 | 0.162 | 0.01024 | -0.023 | 15.789
-0.5 | 0.222 | 0.0102 | -0.023 | 21.793
0 | 0.283 | 0.01084 | -0.024 | 26.079
0.5 | 0.343 | 0.00873 | -0.024 | 39.28
1 | 0.403 | 0.00875 | -0.024 | 46.066
1.5 | 0.463 | 0.0088 | -0.024 | 52.651
2 | 0.523 | 0.00822 | -0.025 | 63.606
2.5 | 0.583 | 0.0083 | -0.025 | 70.251
3 | 0.642 | 0.00837 | -0.025 | 76.792
3.5 | 0.702 | 0.00852 | -0.025 | 82.426
4 | 0.761 | 0.00871 | -0.026 | 87.362
4.5 | 0.82 | 0.00906 | -0.026 | 90.468
5 | 0.879 | 0.00866 | -0.026 | 101.401
5.5 | 0.937 | 0.00914 | -0.026 | 102.545
6 | 0.995 | 0.00888 | -0.027 | 112.025
6.5 | 1.052 | 0.00912 | -0.027 | 115.413
7 | 1.109 | 0.00886 | -0.027 | 125.183
7.5 | 1.165 | 0.00918 | -0.028 | 126.911
8 | 1.22 | 0.00902 | -0.028 | 135.288
8.5 | 1.274 | 0.00894 | -0.028 | 142.491
9 | 1.325 | 0.0103 | -0.028 | 128.584
9.5 | 1.373 | 0.01086 | -0.029 | 126.493
10 | 1.419 | 0.01146 | -0.029 | 123.84
10.5 | 1.461 | 0.01223 | -0.029 | 119.437
11 | 1.499 | 0.01325 | -0.029 | 113.087
11.5 | 1.53 | 0.0146 | -0.029 | 104.82
12 | 1.554 | 0.01658 | -0.03 | 93.751
12.5 | 1.569 | 0.01954 | -0.029 | 80.319
13 | 1.581 | 0.02268 | -0.029 | 69.696
13.5 | 1.589 | 0.02634 | -0.029 | 60.312
14 | 1.594 | 0.03015 | -0.029 | 52.873
14.5 | 1.597 | 0.03449 | -0.029 | 46.284
15 | 1.596 | 0.03921 | -0.029 | 40.698
15.5 | 1.591 | 0.0442 | -0.029 | 35.986
16 | 1.582 | 0.04929 | -0.029 | 32.1
16.5 | 1.57 | 0.05488 | -0.029 | 28.608
17 | 1.555 | 0.06057 | -0.029 | 25.677
17.5 | 1.538 | 0.06646 | -0.029 | 23.135
18 | 1.517 | 0.07288 | -0.029 | 20.813
18.5 | 1.494 | 0.07923 | -0.029 | 18.857
19 | 1.469 | 0.08574 | -0.029 | 17.136
19.5 | 1.442 | 0.09266 | -0.029 | 15.563

## 66. Re 4M Mach 0.00 (2)
BIGFOIL.COM POLAR EXPORT
NACA34013
NACA34013 |  |  |  | Cl Max: | 1.7179 | at alpha= | 17 | deg
XFOIL ncrit=9 |  |  |  | L/D Max: | 151.613 | at alpha= | 8.5 | deg
Re: | 4000000 |  |  | Cd Min: | 0.08418 | at alpha= | 20 | deg
Mach: | 0 |  |  | Cl=0 at alpha= | -2.4442 | deg
|  |  |  | @ Cl=0.1, Cd= | 0.0072911
|  |  |  | @ Cl=0.4, Cd= | 0.0062932
|  |  |  | @ Cl=0.6, Cd= | 0.0055076
alpha (deg) | Cl | Cd | Cm | Cl/Cd
-20 | -1.5035 | 0.03772 | -0.0781 | -39.8595
-19.5 | -1.5061 | 0.03332 | -0.0773 | -45.2011
-19 | -1.5005 | 0.03009 | -0.0752 | -49.8671
-18.5 | -1.4905 | 0.0275 | -0.0723 | -54.2
-18 | -1.4757 | 0.02546 | -0.0687 | -57.9615
-17.5 | -1.4554 | 0.02391 | -0.0649 | -60.8699
-17 | -1.4391 | 0.02227 | -0.0599 | -64.6206
-16.5 | -1.4298 | 0.02059 | -0.053 | -69.4415
-16 | -1.4081 | 0.01914 | -0.0478 | -73.5684
-15.5 | -1.3806 | 0.01804 | -0.0431 | -76.5299
-15 | -1.3512 | 0.01712 | -0.0385 | -78.9252
-14.5 | -1.3214 | 0.01628 | -0.0338 | -81.1671
-14 | -1.2693 | 0.01541 | -0.0336 | -82.3686
-13.5 | -1.2107 | 0.01459 | -0.0346 | -82.9815
-13 | -1.1508 | 0.01385 | -0.0358 | -83.0903
-12.5 | -1.0891 | 0.01323 | -0.0372 | -82.3205
-12 | -1.0333 | 0.01234 | -0.0374 | -83.7358
-11.5 | -0.9763 | 0.01151 | -0.0379 | -84.8219
-11 | -0.9149 | 0.01086 | -0.0391 | -84.2449
-10.5 | -0.8515 | 0.01029 | -0.0407 | -82.7502
-10 | -0.7708 | 0.0097 | -0.046 | -79.4639
-9.5 | -0.7094 | 0.00931 | -0.0471 | -76.1976
-9 | -0.6623 | 0.00884 | -0.045 | -74.9208
-8.5 | -0.6162 | 0.00859 | -0.0427 | -71.7346
-8 | -0.5683 | 0.00839 | -0.0407 | -67.7354
-7.5 | -0.5199 | 0.00826 | -0.0388 | -62.9419
-7 | -0.4716 | 0.00802 | -0.0369 | -58.803
-6.5 | -0.4217 | 0.00787 | -0.0354 | -53.5832
-6 | -0.371 | 0.00778 | -0.034 | -47.6864
-5.5 | -0.3203 | 0.00765 | -0.0326 | -41.8693
-5 | -0.2688 | 0.00758 | -0.0313 | -35.4617
-4.5 | -0.2171 | 0.00752 | -0.0302 | -28.8697
-4 | -0.1649 | 0.00746 | -0.0291 | -22.1046
-3.5 | -0.1124 | 0.00743 | -0.0281 | -15.1279
-3 | -0.0594 | 0.0074 | -0.0272 | -8.027
-2.5 | -0.006 | 0.00735 | -0.0264 | -0.81633
-2 | 0.0478 | 0.00732 | -0.0257 | 6.5301
-1.5 | 0.1019 | 0.00729 | -0.025 | 13.9781
-1 | 0.1562 | 0.00727 | -0.0244 | 21.4856
-0.5 | 0.2103 | 0.00724 | -0.0238 | 29.047
0 | 0.265 | 0.00721 | -0.0232 | 36.7545
0.5 | 0.3189 | 0.00719 | -0.0226 | 44.3533
1 | 0.3723 | 0.00705 | -0.0219 | 52.8085
1.5 | 0.41 | 0.00602 | -0.0184 | 68.1063
2 | 0.4575 | 0.0057 | -0.0164 | 80.2632
2.5 | 0.5049 | 0.00555 | -0.0144 | 90.973
3 | 0.5532 | 0.00548 | -0.0125 | 100.9489
3.5 | 0.6041 | 0.00551 | -0.0112 | 109.637
4 | 0.6606 | 0.00563 | -0.0112 | 117.3357
4.5 | 0.7229 | 0.0058 | -0.0125 | 124.6379
5 | 0.7897 | 0.00605 | -0.015 | 130.5289
5.5 | 0.8482 | 0.00624 | -0.0156 | 135.9295
6 | 0.915 | 0.00651 | -0.0182 | 140.553
6.5 | 0.9788 | 0.00676 | -0.0201 | 144.7929
7 | 1.0412 | 0.00705 | -0.0217 | 147.6879
7.5 | 1.1008 | 0.00737 | -0.0228 | 149.3623
8 | 1.1591 | 0.00767 | -0.0236 | 151.1213
8.5 | 1.222 | 0.00806 | -0.0256 | 151.6129
9 | 1.2834 | 0.00847 | -0.0273 | 151.523
9.5 | 1.3434 | 0.00895 | -0.0289 | 150.1006
10 | 1.4019 | 0.00951 | -0.0302 | 147.4132
10.5 | 1.4498 | 0.01009 | -0.0293 | 143.6868
11 | 1.4813 | 0.01077 | -0.0249 | 137.5395
11.5 | 1.5119 | 0.01149 | -0.0206 | 131.584
12 | 1.5414 | 0.01226 | -0.0161 | 125.7259
12.5 | 1.5662 | 0.01323 | -0.011 | 118.3825
13 | 1.5862 | 0.01408 | -0.0051 | 112.6562
13.5 | 1.6096 | 0.01507 | -0.0003 | 106.8082
14 | 1.6323 | 0.01626 | 0.004 | 100.3875
14.5 | 1.6523 | 0.0177 | 0.0082 | 93.3503
15 | 1.672 | 0.01932 | 0.0117 | 86.5424
15.5 | 1.6898 | 0.02124 | 0.0147 | 79.5574
16 | 1.7025 | 0.02375 | 0.0174 | 71.6842
16.5 | 1.7121 | 0.02685 | 0.0194 | 63.7654
17 | 1.7179 | 0.03068 | 0.0205 | 55.9941
17.5 | 1.7152 | 0.03578 | 0.0207 | 47.9374
18 | 1.7058 | 0.04209 | 0.0199 | 40.5274
18.5 | 1.6888 | 0.04977 | 0.0181 | 33.9321
19 | 1.6582 | 0.05957 | 0.0151 | 27.8362
19.5 | 1.6171 | 0.07111 | 0.0113 | 22.7408
20 | 1.5673 | 0.08418 | 0.0066 | 18.6184

## 67. Re 4M Mach 0.10 (1)
BIGFOIL.COM POLAR EXPORT
NACA34013
NACA34013 |  |  |  | Cl Max: | 1.587 | at alpha= | 14 | deg
JavaFoil+Calcfoil stall+Eppler ext transition |  |  |  | L/D Max: | 134.769 | at alpha= | 8 | deg
Re: | 4000000 |  |  | Cd Min: | 0.00823 | at alpha= | 2 | deg
Mach: | 0.1 |  |  | Cl=0 at alpha= | -2.3361 | deg
|  |  |  | @ Cl=0.1, Cd= | 0.010393
|  |  |  | @ Cl=0.4, Cd= | 0.0088408
|  |  |  | @ Cl=0.6, Cd= | 0.008361
alpha (deg) | Cl | Cd | Cm | Cl/Cd
-14.5 | -0.731 | 0.09607 | -0.01 | -7.61
-14 | -0.732 | 0.09044 | -0.01 | -8.096
-13.5 | -0.731 | 0.08526 | -0.01 | -8.569
-13 | -0.726 | 0.08024 | -0.011 | -9.053
-12.5 | -0.719 | 0.07537 | -0.011 | -9.541
-12 | -0.709 | 0.0707 | -0.011 | -10.027
-11.5 | -0.695 | 0.06601 | -0.011 | -10.521
-11 | -0.677 | 0.06154 | -0.012 | -11.008
-10.5 | -0.658 | 0.057 | -0.012 | -11.54
-10 | -0.637 | 0.0518 | -0.013 | -12.29
-9.5 | -0.736 | 0.01047 | -0.02 | -70.295
-9 | -0.702 | 0.0094 | -0.02 | -74.659
-8.5 | -0.662 | 0.0102 | -0.02 | -64.96
-8 | -0.62 | 0.0099 | -0.02 | -62.607
-7.5 | -0.575 | 0.01031 | -0.02 | -55.732
-7 | -0.527 | 0.01006 | -0.021 | -52.323
-6.5 | -0.476 | 0.0099 | -0.021 | -48.116
-6 | -0.424 | 0.01041 | -0.021 | -40.707
-5.5 | -0.369 | 0.0103 | -0.021 | -35.855
-5 | -0.314 | 0.01014 | -0.021 | -30.937
-4.5 | -0.257 | 0.01014 | -0.022 | -25.31
-4 | -0.199 | 0.01034 | -0.022 | -19.195
-3.5 | -0.14 | 0.01088 | -0.022 | -12.835
-3 | -0.08 | 0.01076 | -0.022 | -7.433
-2.5 | -0.02 | 0.01063 | -0.022 | -1.869
-2 | 0.041 | 0.01055 | -0.023 | 3.852
-1.5 | 0.101 | 0.01039 | -0.023 | 9.762
-1 | 0.162 | 0.0103 | -0.023 | 15.766
-0.5 | 0.223 | 0.01019 | -0.023 | 21.909
0 | 0.284 | 0.01084 | -0.024 | 26.207
0.5 | 0.345 | 0.00874 | -0.024 | 39.435
1 | 0.405 | 0.00885 | -0.024 | 45.758
1.5 | 0.465 | 0.00883 | -0.024 | 52.726
2 | 0.526 | 0.00823 | -0.025 | 63.867
2.5 | 0.586 | 0.00834 | -0.025 | 70.2
3 | 0.646 | 0.00843 | -0.025 | 76.55
3.5 | 0.705 | 0.00854 | -0.026 | 82.608
4 | 0.765 | 0.00873 | -0.026 | 87.583
4.5 | 0.824 | 0.00854 | -0.026 | 96.517
5 | 0.883 | 0.00871 | -0.026 | 101.319
5.5 | 0.941 | 0.00919 | -0.027 | 102.387
6 | 0.999 | 0.00893 | -0.027 | 111.964
6.5 | 1.057 | 0.00919 | -0.027 | 114.969
7 | 1.114 | 0.00892 | -0.027 | 124.923
7.5 | 1.17 | 0.00877 | -0.028 | 133.528
8 | 1.226 | 0.00909 | -0.028 | 134.769
8.5 | 1.279 | 0.00997 | -0.028 | 128.249
9 | 1.33 | 0.01044 | -0.029 | 127.372
9.5 | 1.379 | 0.01098 | -0.029 | 125.58
10 | 1.424 | 0.01161 | -0.029 | 122.68
10.5 | 1.466 | 0.01242 | -0.029 | 117.996
11 | 1.502 | 0.01349 | -0.029 | 111.306
11.5 | 1.532 | 0.01496 | -0.03 | 102.438
12 | 1.554 | 0.01717 | -0.03 | 90.539
12.5 | 1.568 | 0.02022 | -0.029 | 77.55
13 | 1.577 | 0.02369 | -0.029 | 66.558
13.5 | 1.583 | 0.02762 | -0.029 | 57.308
14 | 1.587 | 0.03151 | -0.029 | 50.377
14.5 | 1.587 | 0.03609 | -0.029 | 43.99
15 | 1.585 | 0.04086 | -0.029 | 38.792
15.5 | 1.577 | 0.04607 | -0.029 | 34.234
16 | 1.566 | 0.05147 | -0.029 | 30.42
16.5 | 1.551 | 0.05714 | -0.029 | 27.136
17 | 1.532 | 0.0632 | -0.029 | 24.244
17.5 | 1.511 | 0.06933 | -0.029 | 21.793
18 | 1.487 | 0.0758 | -0.029 | 19.615
18.5 | 1.46 | 0.08262 | -0.029 | 17.667
19 | 1.43 | 0.08954 | -0.029 | 15.976

## 68. Re 4M Mach 0.10 (2)
BIGFOIL.COM POLAR EXPORT
NACA34013
NACA34013 |  |  |  | Cl Max: | 1.7095 | at alpha= | 17 | deg
XFOIL ncrit=9 |  |  |  | L/D Max: | 151.552 | at alpha= | 8.5 | deg
Re: | 4000000 |  |  | Cd Min: | 0.0924 | at alpha= | 20 | deg
Mach: | 0.1 |  |  | Cl=0 at alpha= | -2.4444 | deg
|  |  |  | @ Cl=0.1, Cd= | 0.0073114
|  |  |  | @ Cl=0.4, Cd= | 0.0063879
|  |  |  | @ Cl=0.6, Cd= | 0.0055257
alpha (deg) | Cl | Cd | Cm | Cl/Cd
-20 | -1.36 | 0.05758 | -0.0708 | -23.6193
-19.5 | -1.4326 | 0.04273 | -0.0792 | -33.5268
-19 | -1.4517 | 0.03624 | -0.0799 | -40.0579
-18.5 | -1.4592 | 0.03168 | -0.0781 | -46.0606
-18 | -1.4543 | 0.02858 | -0.075 | -50.8852
-17.5 | -1.4409 | 0.02635 | -0.0712 | -54.6831
-17 | -1.4275 | 0.0243 | -0.0665 | -58.7449
-16.5 | -1.4085 | 0.02284 | -0.0614 | -61.6681
-16 | -1.4015 | 0.02097 | -0.0539 | -66.8336
-15.5 | -1.3807 | 0.01935 | -0.0482 | -71.354
-15 | -1.3544 | 0.01813 | -0.043 | -74.7049
-14.5 | -1.3261 | 0.01712 | -0.0379 | -77.4591
-14 | -1.2803 | 0.01612 | -0.0361 | -79.4231
-13.5 | -1.2214 | 0.01517 | -0.0369 | -80.5142
-13 | -1.1611 | 0.01431 | -0.0378 | -81.1391
-12.5 | -1.099 | 0.01359 | -0.039 | -80.8683
-12 | -1.0402 | 0.01287 | -0.0395 | -80.8236
-11.5 | -0.984 | 0.01185 | -0.0395 | -83.038
-11 | -0.9225 | 0.0111 | -0.0405 | -83.1081
-10.5 | -0.8585 | 0.01047 | -0.0419 | -81.9962
-10 | -0.7766 | 0.00983 | -0.0473 | -79.0031
-9.5 | -0.7142 | 0.00941 | -0.0483 | -75.898
-9 | -0.6662 | 0.00897 | -0.0462 | -74.2698
-8.5 | -0.6202 | 0.00868 | -0.0436 | -71.4516
-8 | -0.572 | 0.00846 | -0.0415 | -67.6123
-7.5 | -0.5234 | 0.00831 | -0.0395 | -62.9844
-7 | -0.4745 | 0.00809 | -0.0376 | -58.6527
-6.5 | -0.4243 | 0.00792 | -0.0359 | -53.5732
-6 | -0.3733 | 0.00782 | -0.0345 | -47.7366
-5.5 | -0.3222 | 0.00769 | -0.033 | -41.8986
-5 | -0.2706 | 0.0076 | -0.0317 | -35.6053
-4.5 | -0.2183 | 0.00756 | -0.0305 | -28.8757
-4 | -0.1659 | 0.00748 | -0.0294 | -22.1791
-3.5 | -0.113 | 0.00745 | -0.0284 | -15.1678
-3 | -0.0598 | 0.00742 | -0.0274 | -8.0593
-2.5 | -0.006 | 0.00737 | -0.0266 | -0.81411
-2 | 0.048 | 0.00734 | -0.0258 | 6.5395
-1.5 | 0.1026 | 0.00731 | -0.0251 | 14.0356
-1 | 0.1571 | 0.00728 | -0.0245 | 21.5797
0 | 0.2665 | 0.00722 | -0.0233 | 36.9114
0.5 | 0.3209 | 0.0072 | -0.0227 | 44.5694
1 | 0.3746 | 0.00708 | -0.022 | 52.9096
1.5 | 0.4124 | 0.00605 | -0.0184 | 68.1653
2 | 0.4602 | 0.00571 | -0.0164 | 80.5954
2.5 | 0.5078 | 0.00557 | -0.0144 | 91.167
3 | 0.5564 | 0.0055 | -0.0124 | 101.1636
3.5 | 0.6074 | 0.00553 | -0.011 | 109.8373
4 | 0.6643 | 0.00565 | -0.011 | 117.5752
4.5 | 0.727 | 0.00583 | -0.0123 | 124.6998
5 | 0.7946 | 0.00607 | -0.0148 | 130.9061
5.5 | 0.8535 | 0.00628 | -0.0154 | 135.9076
6 | 0.9209 | 0.00654 | -0.018 | 140.8104
6.5 | 0.9851 | 0.0068 | -0.0198 | 144.8676
7 | 1.0482 | 0.00708 | -0.0215 | 148.0508
7.5 | 1.108 | 0.00742 | -0.0224 | 149.3261
8 | 1.1671 | 0.00773 | -0.0233 | 150.9832
8.5 | 1.2306 | 0.00812 | -0.0252 | 151.5517
9 | 1.2926 | 0.00854 | -0.0269 | 151.3583
9.5 | 1.3532 | 0.00903 | -0.0284 | 149.856
10 | 1.4121 | 0.00962 | -0.0296 | 146.7879
10.5 | 1.4574 | 0.01023 | -0.0279 | 142.4633
11 | 1.4888 | 0.01091 | -0.0234 | 136.462
11.5 | 1.5194 | 0.01164 | -0.0189 | 130.5326
12 | 1.5473 | 0.01249 | -0.014 | 123.8831
12.5 | 1.5697 | 0.01342 | -0.0083 | 116.9672
13 | 1.5901 | 0.01435 | -0.0024 | 110.8084
13.5 | 1.6131 | 0.01546 | 0.0024 | 104.3402
14 | 1.6349 | 0.01676 | 0.0068 | 97.5477
14.5 | 1.6547 | 0.01831 | 0.0109 | 90.3714
15 | 1.6727 | 0.02015 | 0.0144 | 83.0124
15.5 | 1.6894 | 0.02231 | 0.0173 | 75.7239
16 | 1.7008 | 0.02514 | 0.0197 | 67.6531
16.5 | 1.7064 | 0.02884 | 0.0213 | 59.1678
17 | 1.7095 | 0.03323 | 0.022 | 51.4445
17.5 | 1.7006 | 0.03934 | 0.0216 | 43.2283
18 | 1.6868 | 0.04654 | 0.0201 | 36.2441
18.5 | 1.6606 | 0.05564 | 0.0176 | 29.8454
19 | 1.6221 | 0.06665 | 0.014 | 24.3376
19.5 | 1.5746 | 0.07925 | 0.0096 | 19.8688
20 | 1.5256 | 0.0924 | 0.0045 | 16.5108

## 69. Re 4M Mach 0.25 (1)
BIGFOIL.COM POLAR EXPORT
NACA34013
NACA34013 |  |  |  | Cl Max: | 1.548 | at alpha= | 12.5 | deg
JavaFoil+Calcfoil stall+Eppler ext transition |  |  |  | L/D Max: | 137.692 | at alpha= | 7.5 | deg
Re: | 4000000 |  |  | Cd Min: | 0.00825 | at alpha= | 3.5 | deg
Mach: | 0.25 |  |  | Cl=0 at alpha= | -2.3387 | deg
|  |  |  | @ Cl=0.1, Cd= | 0.010634
|  |  |  | @ Cl=0.4, Cd= | 0.0088687
|  |  |  | @ Cl=0.6, Cd= | 0.008559
alpha (deg) | Cl | Cd | Cm | Cl/Cd
-13.5 | -0.602 | 0.09432 | -0.01 | -6.384
-13 | -0.619 | 0.08778 | -0.01 | -7.05
-12.5 | -0.631 | 0.08188 | -0.01 | -7.703
-12 | -0.637 | 0.07638 | -0.011 | -8.346
-11.5 | -0.637 | 0.07143 | -0.011 | -8.921
-11 | -0.632 | 0.06659 | -0.011 | -9.495
-10.5 | -0.623 | 0.062 | -0.011 | -10.045
-10 | -0.609 | 0.05754 | -0.012 | -10.58
-9.5 | -0.591 | 0.05297 | -0.012 | -11.16
-9 | -0.57 | 0.04839 | -0.013 | -11.775
-8.5 | -0.658 | 0.01025 | -0.02 | -64.162
-8 | -0.621 | 0.00975 | -0.021 | -63.677
-7.5 | -0.578 | 0.01004 | -0.021 | -57.648
-7 | -0.533 | 0.01047 | -0.021 | -50.88
-6.5 | -0.484 | 0.01022 | -0.021 | -47.294
-6 | -0.431 | 0.01001 | -0.022 | -43.091
-5.5 | -0.377 | 0.01052 | -0.022 | -35.804
-5 | -0.32 | 0.01044 | -0.022 | -30.686
-4.5 | -0.263 | 0.01038 | -0.022 | -25.289
-4 | -0.203 | 0.01054 | -0.022 | -19.293
-3.5 | -0.143 | 0.01046 | -0.023 | -13.681
-3 | -0.082 | 0.01095 | -0.023 | -7.495
-2.5 | -0.02 | 0.01086 | -0.023 | -1.877
-2 | 0.042 | 0.01069 | -0.023 | 3.905
-1.5 | 0.104 | 0.01063 | -0.024 | 9.801
-1 | 0.167 | 0.01043 | -0.024 | 15.993
-0.5 | 0.229 | 0.0099 | -0.024 | 23.178
0 | 0.292 | 0.00985 | -0.024 | 29.626
0.5 | 0.354 | 0.01036 | -0.025 | 34.17
1 | 0.416 | 0.00835 | -0.025 | 49.82
1.5 | 0.478 | 0.00839 | -0.025 | 56.945
2 | 0.54 | 0.0085 | -0.025 | 63.484
2.5 | 0.601 | 0.00856 | -0.026 | 70.301
3 | 0.663 | 0.00871 | -0.026 | 76.128
3.5 | 0.724 | 0.00825 | -0.026 | 87.818
4 | 0.785 | 0.00841 | -0.026 | 93.327
4.5 | 0.846 | 0.00885 | -0.027 | 95.593
5 | 0.906 | 0.00852 | -0.027 | 106.379
5.5 | 0.966 | 0.00873 | -0.027 | 110.619
6 | 1.025 | 0.00928 | -0.028 | 110.451
6.5 | 1.084 | 0.00906 | -0.028 | 119.658
7 | 1.142 | 0.00883 | -0.028 | 129.306
7.5 | 1.199 | 0.00871 | -0.028 | 137.692
8 | 1.255 | 0.01004 | -0.029 | 124.967
8.5 | 1.308 | 0.01051 | -0.029 | 124.539
9 | 1.359 | 0.01105 | -0.029 | 122.954
9.5 | 1.406 | 0.01172 | -0.03 | 119.94
10 | 1.448 | 0.01258 | -0.03 | 115.102
10.5 | 1.486 | 0.01366 | -0.03 | 108.805
11 | 1.516 | 0.01511 | -0.03 | 100.29
11.5 | 1.536 | 0.01749 | -0.03 | 87.814
12 | 1.545 | 0.02107 | -0.03 | 73.322
12.5 | 1.548 | 0.02546 | -0.03 | 60.801
13 | 1.546 | 0.03029 | -0.029 | 51.036
13.5 | 1.541 | 0.03511 | -0.029 | 43.903
14 | 1.532 | 0.04052 | -0.029 | 37.806
14.5 | 1.517 | 0.04642 | -0.029 | 32.684
15 | 1.499 | 0.05228 | -0.029 | 28.664
15.5 | 1.471 | 0.05864 | -0.029 | 25.091
16 | 1.437 | 0.06529 | -0.029 | 22.009
16.5 | 1.396 | 0.07244 | -0.029 | 19.273
17 | 1.349 | 0.07994 | -0.028 | 16.881
17.5 | 1.297 | 0.0878 | -0.028 | 14.772

## 70. Re 4M Mach 0.25 (2)
BIGFOIL.COM POLAR EXPORT
NACA34013
NACA34013 |  |  |  | Cl Max: | 1.6756 | at alpha= | 15.5 | deg
XFOIL ncrit=9 |  |  |  | L/D Max: | 150.047 | at alpha= | 8.5 | deg
Re: | 4000000 |  |  | Cd Min: | 0.20202 | at alpha= | -18.5 | deg
Mach: | 0.25 |  |  | Cl=0 at alpha= | -2.4438 | deg
|  |  |  | @ Cl=0.1, Cd= | 0.0073998
|  |  |  | @ Cl=0.4, Cd= | 0.0068695
|  |  |  | @ Cl=0.6, Cd= | 0.0056253
alpha (deg) | Cl | Cd | Cm | Cl/Cd
-18.5 | -0.5853 | 0.20202 | 0.02 | -2.8972
-18 | -0.5739 | 0.19367 | 0.016 | -2.9633
-17.5 | -0.5564 | 0.18795 | 0.0129 | -2.9604
-17 | -0.5383 | 0.18253 | 0.0099 | -2.9491
-16.5 | -0.526 | 0.17499 | 0.0065 | -3.0059
-16 | -0.5325 | 0.16165 | 0.0011 | -3.2942
-15 | -1.0129 | 0.05367 | -0.075 | -18.8727
-14.5 | -1.1148 | 0.0413 | -0.0753 | -26.9927
-14 | -1.2059 | 0.03153 | -0.0631 | -38.2461
-13.5 | -1.2387 | 0.02394 | -0.0534 | -51.7419
-13 | -1.1994 | 0.02029 | -0.0514 | -59.1129
-12.5 | -1.1428 | 0.01788 | -0.051 | -63.915
-12 | -1.0806 | 0.01608 | -0.0511 | -67.2015
-11.5 | -1.0239 | 0.0146 | -0.0498 | -70.1301
-11 | -0.9609 | 0.01337 | -0.0495 | -71.8699
-10.5 | -0.8958 | 0.01203 | -0.0499 | -74.4638
-10 | -0.8085 | 0.0109 | -0.0547 | -74.1743
-9.5 | -0.7397 | 0.01021 | -0.0557 | -72.4486
-9 | -0.6883 | 0.00974 | -0.053 | -70.6674
-8.5 | -0.6398 | 0.00943 | -0.0498 | -67.8473
-8 | -0.5922 | 0.00894 | -0.0466 | -66.2416
-7.5 | -0.5419 | 0.00868 | -0.044 | -62.4309
-7 | -0.4901 | 0.00847 | -0.0417 | -57.863
-6.5 | -0.4387 | 0.00821 | -0.0394 | -53.4348
-6 | -0.3864 | 0.00804 | -0.0374 | -48.0597
-5.5 | -0.3326 | 0.00792 | -0.0357 | -41.9949
-5 | -0.2797 | 0.00778 | -0.0339 | -35.9512
-4.5 | -0.2257 | 0.0077 | -0.0324 | -29.3117
-4 | -0.1716 | 0.00763 | -0.031 | -22.4902
-3.5 | -0.1169 | 0.00758 | -0.0297 | -15.4222
-3 | -0.0618 | 0.00751 | -0.0286 | -8.229
-2.5 | -0.0063 | 0.00748 | -0.0275 | -0.84225
-2 | 0.0497 | 0.00744 | -0.0266 | 6.6801
-1 | 0.1622 | 0.00735 | -0.025 | 22.068
-0.5 | 0.2188 | 0.00732 | -0.0243 | 29.8907
0 | 0.275 | 0.0073 | -0.0236 | 37.6712
0.5 | 0.3316 | 0.00726 | -0.0229 | 45.6749
1 | 0.387 | 0.00721 | -0.0221 | 53.6755
1.5 | 0.4267 | 0.00617 | -0.0185 | 69.1572
2.5 | 0.5239 | 0.00567 | -0.0139 | 92.3986
3 | 0.574 | 0.0056 | -0.0118 | 102.5
3.5 | 0.6254 | 0.00565 | -0.01 | 110.6903
4 | 0.6845 | 0.00574 | -0.0098 | 119.2509
4.5 | 0.7501 | 0.00599 | -0.0112 | 125.2254
5 | 0.8216 | 0.00619 | -0.0139 | 132.7302
5.5 | 0.8828 | 0.00648 | -0.0143 | 136.2346
6 | 0.9534 | 0.00671 | -0.0168 | 142.0864
6.5 | 1.0202 | 0.00704 | -0.0184 | 144.9148
7 | 1.0864 | 0.00732 | -0.0199 | 148.4153
7.5 | 1.1484 | 0.00767 | -0.0204 | 149.7262
8 | 1.2118 | 0.00809 | -0.0213 | 149.7899
8.5 | 1.2784 | 0.00852 | -0.0229 | 150.0469
9 | 1.3435 | 0.00901 | -0.0242 | 149.1121
9.5 | 1.407 | 0.00959 | -0.0252 | 146.7153
10 | 1.4662 | 0.01023 | -0.0254 | 143.3236
10.5 | 1.4997 | 0.01087 | -0.0203 | 137.9669
11 | 1.5294 | 0.01165 | -0.0146 | 131.279
11.5 | 1.5547 | 0.01262 | -0.0083 | 123.1933
12 | 1.5709 | 0.01354 | -0.0004 | 116.0192
12.5 | 1.5906 | 0.0148 | 0.006 | 107.473
13 | 1.613 | 0.0162 | 0.0112 | 99.5679
13.5 | 1.632 | 0.01795 | 0.0162 | 90.9192
14 | 1.6487 | 0.02009 | 0.0204 | 82.0657
15 | 1.6707 | 0.02627 | 0.0264 | 63.5973
15.5 | 1.6756 | 0.03061 | 0.0276 | 54.7403
16 | 1.6656 | 0.03692 | 0.0276 | 45.1138
16.5 | 1.6521 | 0.04421 | 0.0263 | 37.3694
17 | 1.6164 | 0.05442 | 0.0234 | 29.7023
17.5 | 1.5695 | 0.06631 | 0.0194 | 23.6691
18 | 1.519 | 0.07901 | 0.0149 | 19.2254
18.5 | 1.4697 | 0.09194 | 0.0098 | 15.9854
19 | 1.4287 | 0.10419 | 0.0046 | 13.7124
19.5 | 1.3986 | 0.11521 | -0.0002 | 12.1396
20 | 1.3669 | 0.12683 | -0.0057 | 10.7774

## 71. Re 4M Mach 0.50 (1)
BIGFOIL.COM POLAR EXPORT
NACA34013
NACA34013 |  |  |  | Cl Max: | 1.454 | at alpha= | 9.5 | deg
JavaFoil+Calcfoil stall+Eppler ext transition |  |  |  | L/D Max: | 122.352 | at alpha= | 5 | deg
Re: | 4000000 |  |  | Cd Min: | 0.0082 | at alpha= | 5 | deg
Mach: | 0.5 |  |  | Cl=0 at alpha= | -2.3333 | deg
|  |  |  | @ Cl=0.1, Cd= | 0.010234
|  |  |  | @ Cl=0.4, Cd= | 0.0099967
|  |  |  | @ Cl=0.6, Cd= | 0.0088432
alpha (deg) | Cl | Cd | Cm | Cl/Cd
-20 | -0.951 | 0.16444 | -0.011 | -5.785
-19.5 | -0.926 | 0.14761 | -0.011 | -6.271
-19 | -0.9 | 0.13774 | -0.011 | -6.532
-18.5 | -0.874 | 0.13006 | -0.011 | -6.719
-18 | -0.846 | 0.13875 | -0.011 | -6.099
-17.5 | -0.82 | 0.12532 | -0.011 | -6.546
-17 | -0.794 | 0.11725 | -0.011 | -6.774
-16.5 | -0.767 | 0.12679 | -0.011 | -6.047
-16 | -0.741 | 0.11421 | -0.011 | -6.484
-15.5 | -0.714 | 0.10455 | -0.011 | -6.834
-15 | -0.687 | 0.11773 | -0.011 | -5.835
-14.5 | -0.66 | 0.1021 | -0.011 | -6.468
-14 | -0.634 | 0.09329 | -0.011 | -6.797
-13.5 | -0.607 | 0.10688 | -0.011 | -5.675
-13 | -0.58 | 0.08897 | -0.011 | -6.517
-12.5 | -0.553 | 0.08103 | -0.011 | -6.828
-12 | -0.526 | 0.0889 | -0.011 | -5.915
-11.5 | -0.499 | 0.07663 | -0.011 | -6.513
-11 | -0.473 | 0.06987 | -0.011 | -6.765
-10.5 | -0.445 | 0.07208 | -0.011 | -6.171
-10 | -0.418 | 0.06457 | -0.011 | -6.478
-9.5 | -0.391 | 0.06482 | -0.011 | -6.027
-9 | -0.364 | 0.05973 | -0.011 | -6.09
-8.5 | -0.337 | 0.0584 | -0.011 | -5.763
-8 | -0.31 | 0.05347 | -0.011 | -5.792
-7.5 | -0.282 | 0.05207 | -0.011 | -5.422
-7 | -0.255 | 0.04967 | -0.012 | -5.141
-6.5 | -0.366 | 0.04433 | -0.013 | -8.267
-6 | -0.354 | 0.03879 | -0.014 | -9.138
-5.5 | -0.394 | 0.01015 | -0.024 | -38.784
-5 | -0.343 | 0.0106 | -0.025 | -32.34
-4.5 | -0.285 | 0.01063 | -0.025 | -26.821
-4 | -0.223 | 0.01046 | -0.025 | -21.317
-3.5 | -0.158 | 0.01024 | -0.025 | -15.422
-3 | -0.091 | 0.01066 | -0.026 | -8.533
-2.5 | -0.023 | 0.01047 | -0.026 | -2.164
-2 | 0.046 | 0.01035 | -0.026 | 4.491
-1.5 | 0.116 | 0.0102 | -0.026 | 11.388
-1 | 0.186 | 0.01013 | -0.027 | 18.39
-0.5 | 0.256 | 0.0107 | -0.027 | 23.94
0 | 0.326 | 0.01064 | -0.027 | 30.587
0.5 | 0.395 | 0.01013 | -0.027 | 38.988
1 | 0.464 | 0.00829 | -0.028 | 55.953
1.5 | 0.533 | 0.00839 | -0.028 | 63.527
2 | 0.601 | 0.00885 | -0.028 | 67.978
2.5 | 0.67 | 0.00846 | -0.029 | 79.158
3 | 0.738 | 0.00862 | -0.029 | 85.579
3.5 | 0.805 | 0.00833 | -0.029 | 96.654
4 | 0.872 | 0.00854 | -0.03 | 102.086
4.5 | 0.938 | 0.00833 | -0.03 | 112.595
5 | 1.004 | 0.0082 | -0.03 | 122.352
5.5 | 1.068 | 0.00973 | -0.03 | 109.769
6 | 1.132 | 0.01017 | -0.031 | 111.318
6.5 | 1.193 | 0.01065 | -0.031 | 112.06
7 | 1.253 | 0.01144 | -0.031 | 109.551
7.5 | 1.31 | 0.01217 | -0.032 | 107.607
8 | 1.362 | 0.0131 | -0.032 | 104.007
8.5 | 1.407 | 0.01433 | -0.032 | 98.209
9 | 1.439 | 0.01613 | -0.032 | 89.209
9.5 | 1.454 | 0.01897 | -0.032 | 76.646
10 | 1.443 | 0.02428 | -0.031 | 59.403
10.5 | 1.395 | 0.0351 | -0.03 | 39.75
11 | 1.316 | 0.04719 | -0.029 | 27.875
11.5 | 1.095 | 0.06129 | -0.028 | 17.857
12 | 0.842 | 0.07279 | -0.028 | 11.572
12.5 | 0.869 | 0.0767 | -0.028 | 11.332
13 | 0.89 | 0.08813 | -0.027 | 10.097
13.5 | 0.916 | 0.0902 | -0.027 | 10.156
14 | 0.938 | 0.10039 | -0.027 | 9.339
14.5 | 0.964 | 0.10687 | -0.027 | 9.018

## 72. Re 4M Mach 0.50 (2)
BIGFOIL.COM POLAR EXPORT
NACA34013
NACA34013 |  |  |  | Cl Max: | 1.6671 | at alpha= | 11.5 | deg
XFOIL ncrit=9 |  |  |  | L/D Max: | 146.747 | at alpha= | 7.5 | deg
Re: | 4000000 |  |  | Cd Min: | 0.24857 | at alpha= | -20 | deg
Mach: | 0.5 |  |  | Cl=0 at alpha= | -2.4484 | deg
|  |  |  | @ Cl=0.1, Cd= | 0.0077266
|  |  |  | @ Cl=0.4, Cd= | 0.0075836
|  |  |  | @ Cl=0.6, Cd= | 0.0062139
alpha (deg) | Cl | Cd | Cm | Cl/Cd
-20 | -0.6604 | 0.24857 | 0.0387 | -2.6568
-19.5 | -0.6389 | 0.24088 | 0.0343 | -2.6524
-19 | -0.6184 | 0.23267 | 0.0299 | -2.6578
-18.5 | -0.598 | 0.22455 | 0.0256 | -2.6631
-18 | -0.5775 | 0.21675 | 0.0215 | -2.6644
-17.5 | -0.5587 | 0.20836 | 0.0173 | -2.6814
-17 | -0.5412 | 0.19934 | 0.0131 | -2.715
-16.5 | -0.5217 | 0.19198 | 0.0093 | -2.7175
-16 | -0.5008 | 0.18518 | 0.0058 | -2.7044
-15.5 | -0.4813 | 0.17805 | 0.0024 | -2.7032
-15 | -0.4648 | 0.17014 | -0.0012 | -2.7319
-14.5 | -0.4512 | 0.16136 | -0.0049 | -2.7962
-14 | -0.4388 | 0.15284 | -0.0085 | -2.871
-13.5 | -0.4246 | 0.1453 | -0.0116 | -2.9222
-13 | -0.4078 | 0.13864 | -0.0142 | -2.9414
-12.5 | -0.3959 | 0.13107 | -0.0171 | -3.0205
-12 | -0.3919 | 0.12195 | -0.0206 | -3.2136
-11.5 | -0.3907 | 0.11285 | -0.024 | -3.4621
-11 | -0.3895 | 0.10439 | -0.0272 | -3.7312
-10.5 | -0.3743 | 0.0971 | -0.0313 | -3.8548
-10 | -0.3705 | 0.08776 | -0.0368 | -4.2217
-9.5 | -0.3631 | 0.07392 | -0.0518 | -4.9121
-9 | -0.3265 | 0.04914 | -0.0997 | -6.6443
-8.5 | -0.36 | 0.04336 | -0.0979 | -8.3026
-8 | -0.4011 | 0.03871 | -0.0886 | -10.3617
-7.5 | -0.4238 | 0.03286 | -0.0808 | -12.8971
-7 | -0.4553 | 0.02434 | -0.071 | -18.7058
-6.5 | -0.4797 | 0.01342 | -0.0611 | -35.7452
-6 | -0.433 | 0.01062 | -0.0555 | -40.7721
-5.5 | -0.3761 | 0.00953 | -0.0507 | -39.4648
-5 | -0.3173 | 0.00895 | -0.0464 | -35.4525
-4.5 | -0.2565 | 0.00863 | -0.0428 | -29.7219
-4 | -0.1956 | 0.00834 | -0.0395 | -23.4532
-3.5 | -0.1328 | 0.00818 | -0.0368 | -16.2347
-3 | -0.0703 | 0.00801 | -0.0343 | -8.7765
-2.5 | -0.0066 | 0.00788 | -0.0323 | -0.83756
-2 | 0.0574 | 0.00778 | -0.0305 | 7.3779
-1.5 | 0.1212 | 0.0077 | -0.0288 | 15.7403
-1 | 0.1851 | 0.00765 | -0.0273 | 24.1961
-0.5 | 0.2494 | 0.00761 | -0.026 | 32.7727
0 | 0.3133 | 0.0076 | -0.0246 | 41.2237
0.5 | 0.3774 | 0.00758 | -0.0233 | 49.7889
1 | 0.4409 | 0.00759 | -0.022 | 58.0896
1.5 | 0.493 | 0.00697 | -0.0186 | 70.7317
2 | 0.5414 | 0.00636 | -0.0145 | 85.1258
3 | 0.6497 | 0.00609 | -0.0075 | 106.6831
3.5 | 0.7057 | 0.00616 | -0.0042 | 114.5617
4 | 0.7727 | 0.00628 | -0.0029 | 123.0414
4.5 | 0.8566 | 0.00662 | -0.0052 | 129.3958
5 | 0.9448 | 0.00694 | -0.0081 | 136.1383
5.5 | 1.0191 | 0.00731 | -0.008 | 139.4118
6 | 1.1023 | 0.0077 | -0.0093 | 143.1558
6.5 | 1.1827 | 0.00814 | -0.0098 | 145.2948
7 | 1.257 | 0.00865 | -0.0088 | 145.3179
7.5 | 1.3398 | 0.00913 | -0.009 | 146.747
8 | 1.4228 | 0.00976 | -0.009 | 145.7787
8.5 | 1.505 | 0.0105 | -0.0086 | 143.3333
9 | 1.5492 | 0.01121 | -0.0014 | 138.198
10 | 1.6016 | 0.01298 | 0.0184 | 123.3898
10.5 | 1.6333 | 0.01443 | 0.0262 | 113.1878
11.5 | 1.6671 | 0.01991 | 0.04 | 83.7318
12 | 1.6663 | 0.0247 | 0.0442 | 67.4615
12.5 | 1.6483 | 0.03174 | 0.0454 | 51.9313
13 | 1.6087 | 0.04143 | 0.0436 | 38.8294
13.5 | 1.5444 | 0.05356 | 0.0397 | 28.835
14 | 1.4716 | 0.06648 | 0.0349 | 22.136
14.5 | 1.3978 | 0.08002 | 0.0289 | 17.4681
15 | 1.3425 | 0.09259 | 0.023 | 14.4994
15.5 | 1.3009 | 0.10439 | 0.0174 | 12.4619
16.5 | 1.244 | 0.12642 | 0.0064 | 9.8402

## 73. Re 5M Mach 0.00 (1)
BIGFOIL.COM POLAR EXPORT
NACA34013
NACA34013 |  |  |  | Cl Max: | 1.604 | at alpha= | 14.5 | deg
JavaFoil+Calcfoil stall+Eppler ext transition |  |  |  | L/D Max: | 146.104 | at alpha= | 8.5 | deg
Re: | 5000000 |  |  | Cd Min: | 0.00813 | at alpha= | 2 | deg
Mach: | 0 |  |  | Cl=0 at alpha= | -2.3333 | deg
|  |  |  | @ Cl=0.1, Cd= | 0.010061
|  |  |  | @ Cl=0.4, Cd= | 0.00869
|  |  |  | @ Cl=0.6, Cd= | 0.0082115
alpha (deg) | Cl | Cd | Cm | Cl/Cd
-15 | -0.751 | 0.09829 | -0.01 | -7.645
-14.5 | -0.752 | 0.09281 | -0.01 | -8.105
-14 | -0.751 | 0.08759 | -0.011 | -8.57
-13.5 | -0.747 | 0.08249 | -0.011 | -9.053
-13 | -0.74 | 0.07767 | -0.011 | -9.529
-12.5 | -0.731 | 0.07281 | -0.011 | -10.039
-12 | -0.719 | 0.06814 | -0.011 | -10.551
-11.5 | -0.703 | 0.06355 | -0.012 | -11.063
-11 | -0.685 | 0.05869 | -0.012 | -11.677
-10.5 | -0.666 | 0.05339 | -0.013 | -12.472
-10 | -0.771 | 0.01047 | -0.019 | -73.669
-9.5 | -0.739 | 0.00939 | -0.02 | -78.748
-9 | -0.703 | 0.00955 | -0.02 | -73.535
-8.5 | -0.662 | 0.00985 | -0.02 | -67.241
-8 | -0.619 | 0.01026 | -0.02 | -60.389
-7.5 | -0.573 | 0.01001 | -0.02 | -57.269
-7 | -0.525 | 0.00979 | -0.02 | -53.652
-6.5 | -0.475 | 0.0103 | -0.021 | -46.108
-6 | -0.422 | 0.01017 | -0.021 | -41.526
-5.5 | -0.368 | 0.00998 | -0.021 | -36.879
-5 | -0.312 | 0.00998 | -0.021 | -31.28
-4.5 | -0.255 | 0.01006 | -0.021 | -25.402
-4 | -0.198 | 0.00997 | -0.022 | -19.818
-3.5 | -0.139 | 0.01046 | -0.022 | -13.283
-3 | -0.08 | 0.0104 | -0.022 | -7.657
-2.5 | -0.02 | 0.01022 | -0.022 | -1.934
-2 | 0.04 | 0.0101 | -0.023 | 4.006
-1.5 | 0.101 | 0.01006 | -0.023 | 10.032
-1 | 0.162 | 0.00991 | -0.023 | 16.302
-0.5 | 0.222 | 0.00988 | -0.023 | 22.485
0 | 0.283 | 0.01047 | -0.024 | 26.983
0.5 | 0.343 | 0.0104 | -0.024 | 32.96
1 | 0.403 | 0.0086 | -0.024 | 46.865
1.5 | 0.463 | 0.00868 | -0.024 | 53.366
2 | 0.523 | 0.00813 | -0.025 | 64.366
2.5 | 0.583 | 0.0082 | -0.025 | 71.055
3 | 0.642 | 0.00824 | -0.025 | 77.992
3.5 | 0.702 | 0.00841 | -0.025 | 83.478
4 | 0.761 | 0.00877 | -0.026 | 86.794
4.5 | 0.82 | 0.00894 | -0.026 | 91.748
5 | 0.879 | 0.0085 | -0.026 | 103.387
5.5 | 0.937 | 0.00898 | -0.026 | 104.365
6 | 0.995 | 0.00922 | -0.027 | 107.886
6.5 | 1.052 | 0.00893 | -0.027 | 117.827
7 | 1.109 | 0.00918 | -0.027 | 120.828
7.5 | 1.165 | 0.00895 | -0.028 | 130.147
8 | 1.221 | 0.0088 | -0.028 | 138.675
8.5 | 1.274 | 0.00872 | -0.028 | 146.104
9 | 1.325 | 0.01007 | -0.028 | 131.596
9.5 | 1.374 | 0.01062 | -0.029 | 129.409
10 | 1.42 | 0.01124 | -0.029 | 126.353
10.5 | 1.462 | 0.01202 | -0.029 | 121.656
11 | 1.499 | 0.01306 | -0.029 | 114.791
11.5 | 1.53 | 0.0145 | -0.029 | 105.553
12 | 1.554 | 0.01652 | -0.03 | 94.053
12.5 | 1.571 | 0.01913 | -0.029 | 82.123
13 | 1.585 | 0.02184 | -0.029 | 72.54
13.5 | 1.594 | 0.02508 | -0.029 | 63.559
14 | 1.6 | 0.0286 | -0.029 | 55.957
14.5 | 1.604 | 0.0324 | -0.029 | 49.488
15 | 1.603 | 0.03685 | -0.029 | 43.497
15.5 | 1.598 | 0.04149 | -0.029 | 38.515
16 | 1.589 | 0.0464 | -0.029 | 34.247
16.5 | 1.577 | 0.05183 | -0.029 | 30.417
17 | 1.561 | 0.05739 | -0.029 | 27.207
17.5 | 1.544 | 0.06315 | -0.029 | 24.44
18 | 1.523 | 0.0693 | -0.029 | 21.97
18.5 | 1.499 | 0.0757 | -0.029 | 19.805
19 | 1.474 | 0.0821 | -0.029 | 17.955
19.5 | 1.446 | 0.08891 | -0.029 | 16.268

## 74. Re 5M Mach 0.00 (2)
BIGFOIL.COM POLAR EXPORT
NACA34013
NACA34013 |  |  |  | Cl Max: | 1.7452 | at alpha= | 17.5 | deg
XFOIL ncrit=9 |  |  |  | L/D Max: | 156.371 | at alpha= | 7.5 | deg
Re: | 5000000 |  |  | Cd Min: | 0.07708 | at alpha= | 20 | deg
Mach: | 0 |  |  | Cl=0 at alpha= | -2.4346 | deg
|  |  |  | @ Cl=0.1, Cd= | 0.0070511
|  |  |  | @ Cl=0.4, Cd= | 0.0063313
|  |  |  | @ Cl=0.6, Cd= | 0.00536
alpha (deg) | Cl | Cd | Cm | Cl/Cd
-20 | -1.5835 | 0.03077 | -0.0774 | -51.4625
-19.5 | -1.5746 | 0.02797 | -0.0749 | -56.296
-19 | -1.5609 | 0.02575 | -0.0718 | -60.6175
-18.5 | -1.5433 | 0.02394 | -0.0683 | -64.4653
-18 | -1.5234 | 0.02239 | -0.0642 | -68.0393
-17.5 | -1.4998 | 0.02119 | -0.06 | -70.7787
-17 | -1.4795 | 0.02007 | -0.0547 | -73.717
-16.5 | -1.4543 | 0.01912 | -0.0497 | -76.0617
-16 | -1.4247 | 0.01822 | -0.0453 | -78.1943
-15.5 | -1.3961 | 0.01725 | -0.0407 | -80.9333
-15 | -1.37 | 0.01612 | -0.0355 | -84.9876
-14.5 | -1.321 | 0.01509 | -0.0348 | -87.5414
-14 | -1.2638 | 0.01419 | -0.0356 | -89.0627
-13.5 | -1.2052 | 0.01341 | -0.0365 | -89.8732
-13 | -1.1453 | 0.01272 | -0.0376 | -90.0393
-12.5 | -1.0849 | 0.01212 | -0.0387 | -89.5132
-12 | -1.0308 | 0.01153 | -0.0384 | -89.4016
-11.5 | -0.9716 | 0.01091 | -0.0391 | -89.0559
-11 | -0.9068 | 0.01014 | -0.0412 | -89.428
-10.5 | -0.8288 | 0.0095 | -0.046 | -87.2421
-10 | -0.7661 | 0.00907 | -0.0474 | -84.4653
-9.5 | -0.7181 | 0.0088 | -0.0454 | -81.6023
-9 | -0.671 | 0.00859 | -0.0433 | -78.1141
-8.5 | -0.625 | 0.00829 | -0.0409 | -75.392
-8 | -0.5769 | 0.00808 | -0.039 | -71.3985
-7.5 | -0.5275 | 0.00794 | -0.0373 | -66.4358
-7 | -0.4767 | 0.00782 | -0.036 | -60.9591
-6.5 | -0.4271 | 0.00763 | -0.0343 | -55.9764
-6 | -0.3758 | 0.00752 | -0.0331 | -49.9734
-5.5 | -0.3239 | 0.00746 | -0.0319 | -43.4182
-5 | -0.2725 | 0.00735 | -0.0307 | -37.0748
-4.5 | -0.22 | 0.00731 | -0.0297 | -30.0958
-4 | -0.1677 | 0.00725 | -0.0286 | -23.131
-3.5 | -0.1143 | 0.00722 | -0.0278 | -15.831
-3 | -0.061 | 0.00716 | -0.0269 | -8.5196
-2.5 | -0.0071 | 0.00713 | -0.0262 | -0.99579
-2 | 0.0472 | 0.00709 | -0.0256 | 6.6573
-1.5 | 0.1015 | 0.00705 | -0.025 | 14.3972
-1 | 0.156 | 0.00702 | -0.0244 | 22.2222
-0.5 | 0.2109 | 0.00698 | -0.0239 | 30.2149
0 | 0.2653 | 0.00698 | -0.0233 | 38.0086
0.5 | 0.3202 | 0.00693 | -0.0229 | 46.2049
1 | 0.374 | 0.0069 | -0.0222 | 54.2029
1.5 | 0.4156 | 0.00599 | -0.0194 | 69.3823
2 | 0.4626 | 0.00565 | -0.0175 | 81.8761
2.5 | 0.511 | 0.00545 | -0.0157 | 93.7615
3 | 0.5602 | 0.00536 | -0.0141 | 104.5149
3.5 | 0.609 | 0.00536 | -0.0123 | 113.6194
4 | 0.6601 | 0.00538 | -0.0111 | 122.6952
4.5 | 0.7179 | 0.00555 | -0.0114 | 129.3514
5 | 0.7802 | 0.00571 | -0.0128 | 136.6375
5.5 | 0.8447 | 0.00597 | -0.0148 | 141.4908
6 | 0.9062 | 0.00616 | -0.0161 | 147.1104
6.5 | 0.9718 | 0.00645 | -0.0185 | 150.6667
7 | 1.0341 | 0.0067 | -0.0201 | 154.3433
7.5 | 1.0946 | 0.007 | -0.0213 | 156.3714
8 | 1.1482 | 0.00737 | -0.0211 | 155.7938
8.5 | 1.2107 | 0.00777 | -0.0231 | 155.8172
9 | 1.2723 | 0.00817 | -0.0248 | 155.7283
9.5 | 1.3321 | 0.00866 | -0.0263 | 153.8222
10 | 1.3906 | 0.00921 | -0.0276 | 150.9881
10.5 | 1.4476 | 0.00983 | -0.0287 | 147.2635
11 | 1.4887 | 0.01057 | -0.0265 | 140.842
11.5 | 1.5194 | 0.01126 | -0.0221 | 134.9378
12 | 1.5476 | 0.01207 | -0.0174 | 128.2187
12.5 | 1.5749 | 0.01293 | -0.0127 | 121.802
13 | 1.5965 | 0.01374 | -0.0069 | 116.1936
13.5 | 1.6193 | 0.01468 | -0.0019 | 110.3065
14 | 1.6434 | 0.01575 | 0.0024 | 104.3429
14.5 | 1.6664 | 0.017 | 0.0063 | 98.0235
15 | 1.6876 | 0.01847 | 0.0099 | 91.3698
15.5 | 1.7069 | 0.0202 | 0.0131 | 84.5
16 | 1.7207 | 0.0225 | 0.0161 | 76.4756
16.5 | 1.7357 | 0.02504 | 0.0181 | 69.3171
17 | 1.7405 | 0.02871 | 0.0197 | 60.6235
17.5 | 1.7452 | 0.03284 | 0.0204 | 53.1425
18 | 1.7403 | 0.03837 | 0.0201 | 45.3557
18.5 | 1.724 | 0.04569 | 0.0188 | 37.7325
19 | 1.7014 | 0.05422 | 0.0165 | 31.3796
19.5 | 1.6672 | 0.06459 | 0.0133 | 25.812
20 | 1.6199 | 0.07708 | 0.0089 | 21.0158

## 75. Re 5M Mach 0.10 (1)
BIGFOIL.COM POLAR EXPORT
NACA34013
NACA34013 |  |  |  | Cl Max: | 1.594 | at alpha= | 14.5 | deg
JavaFoil+Calcfoil stall+Eppler ext transition |  |  |  | L/D Max: | 144.814 | at alpha= | 8.5 | deg
Re: | 5000000 |  |  | Cd Min: | 0.00813 | at alpha= | 2 | deg
Mach: | 0.1 |  |  | Cl=0 at alpha= | -2.3361 | deg
|  |  |  | @ Cl=0.1, Cd= | 0.010062
|  |  |  | @ Cl=0.4, Cd= | 0.008815
|  |  |  | @ Cl=0.6, Cd= | 0.0082163
alpha (deg) | Cl | Cd | Cm | Cl/Cd
-15 | -0.728 | 0.10013 | -0.01 | -7.272
-14.5 | -0.732 | 0.09428 | -0.01 | -7.762
-14 | -0.733 | 0.08894 | -0.01 | -8.242
-13.5 | -0.732 | 0.08373 | -0.011 | -8.737
-13 | -0.727 | 0.07871 | -0.011 | -9.241
-12.5 | -0.72 | 0.07395 | -0.011 | -9.74
-12 | -0.71 | 0.06925 | -0.011 | -10.255
-11.5 | -0.696 | 0.06453 | -0.012 | -10.785
-11 | -0.679 | 0.05995 | -0.012 | -11.329
-10.5 | -0.66 | 0.05499 | -0.012 | -12.009
-10 | -0.764 | 0.0109 | -0.019 | -70.122
-9.5 | -0.738 | 0.00903 | -0.02 | -81.675
-9 | -0.702 | 0.00963 | -0.02 | -72.917
-8.5 | -0.663 | 0.00993 | -0.02 | -66.741
-8 | -0.62 | 0.01035 | -0.02 | -59.917
-7.5 | -0.575 | 0.01008 | -0.02 | -56.98
-7 | -0.527 | 0.00985 | -0.021 | -53.441
-6.5 | -0.476 | 0.01034 | -0.021 | -46.051
-6 | -0.424 | 0.01019 | -0.021 | -41.576
-5.5 | -0.369 | 0.01001 | -0.021 | -36.883
-5 | -0.314 | 0.00999 | -0.021 | -31.382
-4.5 | -0.257 | 0.01006 | -0.022 | -25.502
-4 | -0.199 | 0.01 | -0.022 | -19.843
-3.5 | -0.14 | 0.01051 | -0.022 | -13.284
-3 | -0.08 | 0.01037 | -0.022 | -7.71
-2.5 | -0.02 | 0.01028 | -0.022 | -1.933
-2 | 0.041 | 0.01019 | -0.023 | 3.989
-1.5 | 0.101 | 0.01006 | -0.023 | 10.084
-1 | 0.162 | 0.00998 | -0.023 | 16.28
-0.5 | 0.223 | 0.00988 | -0.023 | 22.601
0 | 0.284 | 0.01052 | -0.024 | 26.996
0.5 | 0.345 | 0.01041 | -0.024 | 33.106
1 | 0.405 | 0.00867 | -0.024 | 46.715
1.5 | 0.465 | 0.00869 | -0.024 | 53.576
2 | 0.526 | 0.00813 | -0.025 | 64.642
2.5 | 0.586 | 0.0082 | -0.025 | 71.454
3 | 0.646 | 0.00827 | -0.025 | 78.038
3.5 | 0.705 | 0.00843 | -0.026 | 83.651
4 | 0.765 | 0.0086 | -0.026 | 88.94
4.5 | 0.824 | 0.00898 | -0.026 | 91.796
5 | 0.883 | 0.00854 | -0.026 | 103.325
5.5 | 0.941 | 0.00903 | -0.027 | 104.217
6 | 1 | 0.00928 | -0.027 | 107.683
6.5 | 1.057 | 0.009 | -0.027 | 117.444
7 | 1.114 | 0.00926 | -0.027 | 120.344
7.5 | 1.171 | 0.00903 | -0.028 | 129.576
8 | 1.226 | 0.00889 | -0.028 | 137.939
8.5 | 1.28 | 0.00884 | -0.028 | 144.814
9 | 1.331 | 0.0102 | -0.029 | 130.429
9.5 | 1.379 | 0.01074 | -0.029 | 128.358
10 | 1.425 | 0.01138 | -0.029 | 125.218
10.5 | 1.466 | 0.0122 | -0.029 | 120.164
11 | 1.503 | 0.0133 | -0.029 | 112.95
11.5 | 1.532 | 0.01484 | -0.03 | 103.256
12 | 1.555 | 0.01702 | -0.03 | 91.344
12.5 | 1.57 | 0.01975 | -0.03 | 79.484
13 | 1.581 | 0.02272 | -0.029 | 69.602
13.5 | 1.589 | 0.02609 | -0.029 | 60.9
14 | 1.593 | 0.0299 | -0.029 | 53.272
14.5 | 1.594 | 0.03394 | -0.029 | 46.98
15 | 1.592 | 0.03845 | -0.029 | 41.402
15.5 | 1.584 | 0.0434 | -0.029 | 36.498
16 | 1.572 | 0.04854 | -0.029 | 32.392
16.5 | 1.557 | 0.05407 | -0.029 | 28.795
17 | 1.538 | 0.05987 | -0.029 | 25.696
17.5 | 1.517 | 0.06601 | -0.029 | 22.974
18 | 1.492 | 0.07235 | -0.029 | 20.62
18.5 | 1.465 | 0.07891 | -0.029 | 18.563
19 | 1.435 | 0.08569 | -0.029 | 16.747
19.5 | 1.403 | 0.09261 | -0.029 | 15.154

## 76. Re 5M Mach 0.10 (2)
BIGFOIL.COM POLAR EXPORT
NACA34013
NACA34013 |  |  |  | Cl Max: | 1.7353 | at alpha= | 17 | deg
XFOIL ncrit=9 |  |  |  | L/D Max: | 156.548 | at alpha= | 7.5 | deg
Re: | 5000000 |  |  | Cd Min: | 0.08572 | at alpha= | 20 | deg
Mach: | 0.1 |  |  | Cl=0 at alpha= | -2.435 | deg
|  |  |  | @ Cl=0.1, Cd= | 0.0070615
|  |  |  | @ Cl=0.4, Cd= | 0.0064112
|  |  |  | @ Cl=0.6, Cd= | 0.00538
alpha (deg) | Cl | Cd | Cm | Cl/Cd
-20 | -1.5303 | 0.03782 | -0.0816 | -40.4627
-19.5 | -1.5381 | 0.03293 | -0.0808 | -46.7082
-19 | -1.5357 | 0.02943 | -0.0784 | -52.1814
-18.5 | -1.5269 | 0.02674 | -0.075 | -57.1017
-18 | -1.5132 | 0.02459 | -0.071 | -61.5372
-17.5 | -1.4935 | 0.02297 | -0.0666 | -65.0196
-17 | -1.4746 | 0.02148 | -0.0614 | -68.6499
-16.5 | -1.4561 | 0.02036 | -0.0552 | -71.5177
-16 | -1.4289 | 0.01926 | -0.0503 | -74.19
-15.5 | -1.3995 | 0.01829 | -0.0456 | -76.5172
-15 | -1.3697 | 0.01739 | -0.0407 | -78.7637
-14.5 | -1.3317 | 0.01601 | -0.0377 | -83.1793
-14 | -1.2752 | 0.01484 | -0.0381 | -85.9299
-13.5 | -1.2164 | 0.01391 | -0.0387 | -87.4479
-13 | -1.156 | 0.01311 | -0.0396 | -88.177
-12 | -1.04 | 0.01178 | -0.0401 | -88.2852
-11.5 | -0.9799 | 0.01118 | -0.0407 | -87.6476
-11 | -0.9138 | 0.0104 | -0.0427 | -87.8654
-10.5 | -0.8356 | 0.00966 | -0.0473 | -86.501
-10 | -0.7714 | 0.00919 | -0.0487 | -83.9391
-9.5 | -0.723 | 0.0089 | -0.0466 | -81.236
-9 | -0.6757 | 0.00867 | -0.0443 | -77.9354
-8.5 | -0.6288 | 0.0084 | -0.0419 | -74.8571
-8 | -0.5807 | 0.00815 | -0.0398 | -71.2515
-7.5 | -0.531 | 0.00799 | -0.0381 | -66.4581
-7 | -0.4798 | 0.00786 | -0.0366 | -61.0433
-6.5 | -0.4297 | 0.00768 | -0.0349 | -55.9505
-6 | -0.3782 | 0.00755 | -0.0336 | -50.0927
-5.5 | -0.3259 | 0.00748 | -0.0324 | -43.5695
-5 | -0.2743 | 0.00738 | -0.0311 | -37.168
-4.5 | -0.2214 | 0.00733 | -0.03 | -30.2046
-4 | -0.1687 | 0.00728 | -0.0289 | -23.1731
-3.5 | -0.1151 | 0.00723 | -0.028 | -15.9198
-3 | -0.0613 | 0.00718 | -0.0271 | -8.5376
-2.5 | -0.0071 | 0.00714 | -0.0264 | -0.9944
-2 | 0.0475 | 0.0071 | -0.0257 | 6.6901
-1.5 | 0.1021 | 0.00706 | -0.0251 | 14.4618
-1 | 0.1569 | 0.00704 | -0.0245 | 22.2869
-0.5 | 0.2122 | 0.00699 | -0.024 | 30.3577
0 | 0.2669 | 0.00699 | -0.0234 | 38.1831
0.5 | 0.3221 | 0.00694 | -0.0229 | 46.4121
1 | 0.3762 | 0.00692 | -0.0223 | 54.3642
1.5 | 0.4183 | 0.00602 | -0.0194 | 69.485
2 | 0.4653 | 0.00568 | -0.0175 | 81.919
2.5 | 0.514 | 0.00546 | -0.0157 | 94.1392
3 | 0.5633 | 0.00538 | -0.014 | 104.7026
3.5 | 0.6126 | 0.00538 | -0.0122 | 113.8662
4 | 0.6638 | 0.0054 | -0.0109 | 122.9259
4.5 | 0.722 | 0.00557 | -0.0112 | 129.623
5 | 0.7849 | 0.00573 | -0.0126 | 136.9808
5.5 | 0.8501 | 0.00599 | -0.0147 | 141.9199
6 | 0.912 | 0.00619 | -0.0159 | 147.3344
6.5 | 0.9783 | 0.00648 | -0.0183 | 150.9722
7 | 1.0409 | 0.00675 | -0.0198 | 154.2074
7.5 | 1.1021 | 0.00704 | -0.021 | 156.5483
8.5 | 1.2193 | 0.00782 | -0.0227 | 155.9207
9 | 1.2814 | 0.00825 | -0.0244 | 155.3212
9.5 | 1.3419 | 0.00874 | -0.0258 | 153.5355
10 | 1.4009 | 0.0093 | -0.027 | 150.6344
10.5 | 1.4581 | 0.00996 | -0.028 | 146.3956
11 | 1.4966 | 0.0107 | -0.025 | 139.8692
11.5 | 1.5269 | 0.01142 | -0.0204 | 133.704
12 | 1.554 | 0.01228 | -0.0153 | 126.5472
12.5 | 1.5803 | 0.01314 | -0.0103 | 120.2664
13 | 1.6 | 0.01399 | -0.0041 | 114.3674
13.5 | 1.6232 | 0.01503 | 0.0009 | 107.9973
14 | 1.6471 | 0.0162 | 0.0051 | 101.6728
14.5 | 1.6689 | 0.01759 | 0.0091 | 94.8778
15 | 1.689 | 0.01923 | 0.0127 | 87.8315
15.5 | 1.7083 | 0.02111 | 0.0157 | 80.9237
16 | 1.7207 | 0.0237 | 0.0185 | 72.6034
16.5 | 1.732 | 0.02674 | 0.0204 | 64.7719
17 | 1.7353 | 0.03086 | 0.0215 | 56.2314
17.5 | 1.7344 | 0.03587 | 0.0217 | 48.3524
18 | 1.7222 | 0.04256 | 0.0207 | 40.4652
18.5 | 1.6989 | 0.05107 | 0.0187 | 33.2661
19 | 1.6692 | 0.06075 | 0.0157 | 27.4765
19.5 | 1.6251 | 0.07268 | 0.0117 | 22.3597
20 | 1.5753 | 0.08572 | 0.0069 | 18.3773

## 77. Re 5M Mach 0.25 (1)
BIGFOIL.COM POLAR EXPORT
NACA34013
NACA34013 |  |  |  | Cl Max: | 1.552 | at alpha= | 12.5 | deg
JavaFoil+Calcfoil stall+Eppler ext transition |  |  |  | L/D Max: | 141.238 | at alpha= | 8 | deg
Re: | 5000000 |  |  | Cd Min: | 0.00827 | at alpha= | 1.5 | deg
Mach: | 0.25 |  |  | Cl=0 at alpha= | -2.3387 | deg
|  |  |  | @ Cl=0.1, Cd= | 0.010287
|  |  |  | @ Cl=0.4, Cd= | 0.0092
|  |  |  | @ Cl=0.6, Cd= | 0.0084384
alpha (deg) | Cl | Cd | Cm | Cl/Cd
-13.5 | -0.603 | 0.09269 | -0.01 | -6.501
-13 | -0.619 | 0.08649 | -0.01 | -7.162
-12.5 | -0.631 | 0.08053 | -0.011 | -7.84
-12 | -0.638 | 0.0752 | -0.011 | -8.486
-11.5 | -0.638 | 0.0702 | -0.011 | -9.087
-11 | -0.633 | 0.0654 | -0.011 | -9.68
-10.5 | -0.624 | 0.06082 | -0.012 | -10.256
-10 | -0.61 | 0.05636 | -0.012 | -10.825
-9.5 | -0.593 | 0.0515 | -0.013 | -11.512
-9 | -0.573 | 0.04592 | -0.014 | -12.489
-8.5 | -0.659 | 0.00935 | -0.021 | -70.425
-8 | -0.621 | 0.0101 | -0.021 | -61.44
-7.5 | -0.579 | 0.00978 | -0.021 | -59.185
-7 | -0.533 | 0.01019 | -0.021 | -52.287
-6.5 | -0.484 | 0.00996 | -0.021 | -48.546
-6 | -0.431 | 0.00982 | -0.022 | -43.947
-5.5 | -0.377 | 0.01032 | -0.022 | -36.52
-5 | -0.32 | 0.01029 | -0.022 | -31.136
-4.5 | -0.263 | 0.01037 | -0.022 | -25.326
-4 | -0.203 | 0.01025 | -0.022 | -19.847
-3.5 | -0.143 | 0.01005 | -0.023 | -14.25
-3 | -0.082 | 0.01057 | -0.023 | -7.762
-2.5 | -0.02 | 0.01049 | -0.023 | -1.943
-2 | 0.042 | 0.01039 | -0.023 | 4.018
-1.5 | 0.104 | 0.01028 | -0.024 | 10.134
-1 | 0.167 | 0.0101 | -0.024 | 16.52
-0.5 | 0.229 | 0.01013 | -0.024 | 22.655
0 | 0.292 | 0.01011 | -0.024 | 28.87
0.5 | 0.354 | 0.01012 | -0.025 | 34.969
1 | 0.416 | 0.00888 | -0.025 | 46.849
1.5 | 0.478 | 0.00827 | -0.025 | 57.814
2 | 0.54 | 0.00834 | -0.025 | 64.765
2.5 | 0.601 | 0.00844 | -0.026 | 71.226
3 | 0.663 | 0.00851 | -0.026 | 77.9
3.5 | 0.724 | 0.00863 | -0.026 | 83.913
4 | 0.785 | 0.00883 | -0.026 | 88.91
4.5 | 0.846 | 0.00868 | -0.027 | 97.394
5 | 0.906 | 0.00887 | -0.027 | 102.182
5.5 | 0.966 | 0.00884 | -0.027 | 109.303
6 | 1.025 | 0.0091 | -0.028 | 112.719
6.5 | 1.084 | 0.00885 | -0.028 | 122.42
7 | 1.142 | 0.00912 | -0.028 | 125.259
7.5 | 1.199 | 0.00895 | -0.028 | 134.043
8 | 1.255 | 0.00889 | -0.029 | 141.238
8.5 | 1.309 | 0.01027 | -0.029 | 127.41
9 | 1.359 | 0.0108 | -0.029 | 125.835
9.5 | 1.406 | 0.01146 | -0.03 | 122.692
10 | 1.449 | 0.01233 | -0.03 | 117.492
10.5 | 1.487 | 0.01343 | -0.03 | 110.683
11 | 1.516 | 0.01494 | -0.03 | 101.458
11.5 | 1.536 | 0.01737 | -0.03 | 88.424
12 | 1.546 | 0.02071 | -0.03 | 74.658
12.5 | 1.552 | 0.02453 | -0.03 | 63.253
13 | 1.552 | 0.02875 | -0.03 | 53.969
13.5 | 1.547 | 0.03336 | -0.029 | 46.374
14 | 1.539 | 0.03821 | -0.029 | 40.269
14.5 | 1.524 | 0.04378 | -0.029 | 34.816
15 | 1.505 | 0.04948 | -0.029 | 30.414
15.5 | 1.477 | 0.05559 | -0.029 | 26.573
16 | 1.442 | 0.0621 | -0.029 | 23.227
16.5 | 1.401 | 0.06912 | -0.029 | 20.27
17 | 1.354 | 0.0765 | -0.029 | 17.697
17.5 | 1.301 | 0.08443 | -0.029 | 15.405

## 78. Re 5M Mach 0.25 (2)
BIGFOIL.COM POLAR EXPORT
NACA34013
NACA34013 |  |  |  | Cl Max: | 1.6994 | at alpha= | 15.5 | deg
XFOIL ncrit=9 |  |  |  | L/D Max: | 156.675 | at alpha= | 8 | deg
Re: | 5000000 |  |  | Cd Min: | 0.21052 | at alpha= | -19 | deg
Mach: | 0.25 |  |  | Cl=0 at alpha= | -2.4349 | deg
|  |  |  | @ Cl=0.1, Cd= | 0.0071249
|  |  |  | @ Cl=0.4, Cd= | 0.0067673
|  |  |  | @ Cl=0.6, Cd= | 0.005485
alpha (deg) | Cl | Cd | Cm | Cl/Cd
-19 | -0.5993 | 0.21052 | 0.0245 | -2.8468
-18.5 | -0.5862 | 0.20245 | 0.0205 | -2.8955
-18 | -0.5827 | 0.19098 | 0.0155 | -3.0511
-17.5 | -0.5639 | 0.18575 | 0.0125 | -3.0358
-17 | -0.5471 | 0.17989 | 0.0095 | -3.0413
-16.5 | -0.5365 | 0.1719 | 0.0058 | -3.121
-15.5 | -1.0212 | 0.05818 | -0.073 | -17.5524
-15 | -1.1543 | 0.04149 | -0.0786 | -27.8212
-14.5 | -1.2506 | 0.03159 | -0.0673 | -39.5885
-14 | -1.2792 | 0.02462 | -0.0581 | -51.9578
-13.5 | -1.2513 | 0.02116 | -0.054 | -59.1352
-13 | -1.2033 | 0.01778 | -0.053 | -67.6772
-12.5 | -1.1449 | 0.01561 | -0.0525 | -73.344
-12 | -1.0865 | 0.01426 | -0.0513 | -76.1921
-11.5 | -1.0257 | 0.01308 | -0.0504 | -78.4174
-11 | -0.9572 | 0.01203 | -0.0511 | -79.5677
-10.5 | -0.8731 | 0.01108 | -0.055 | -78.7996
-10 | -0.7994 | 0.01011 | -0.057 | -79.0702
-9.5 | -0.7495 | 0.00961 | -0.054 | -77.9917
-9 | -0.701 | 0.00924 | -0.0507 | -75.8658
-8.5 | -0.6514 | 0.00894 | -0.0477 | -72.8635
-8 | -0.6001 | 0.00869 | -0.0452 | -69.0564
-7.5 | -0.55 | 0.00834 | -0.0425 | -65.9472
-7 | -0.4973 | 0.00813 | -0.0404 | -61.1685
-6.5 | -0.4442 | 0.00798 | -0.0384 | -55.6642
-6 | -0.3913 | 0.00777 | -0.0365 | -50.3604
-5.5 | -0.3375 | 0.00764 | -0.0348 | -44.1754
-5 | -0.2831 | 0.00758 | -0.0333 | -37.3483
-4.5 | -0.229 | 0.00745 | -0.0318 | -30.7383
-4 | -0.1741 | 0.00741 | -0.0306 | -23.4953
-3.5 | -0.1191 | 0.00732 | -0.0293 | -16.2705
-3 | -0.0634 | 0.00728 | -0.0283 | -8.7088
-2 | 0.0488 | 0.00717 | -0.0265 | 6.8061
-1.5 | 0.1055 | 0.00712 | -0.0258 | 14.8174
-1 | 0.1622 | 0.00708 | -0.0251 | 22.9096
-0.5 | 0.219 | 0.00705 | -0.0244 | 31.0638
0 | 0.2759 | 0.00703 | -0.0238 | 39.2461
0.5 | 0.3324 | 0.00701 | -0.0231 | 47.418
1 | 0.3888 | 0.00698 | -0.0224 | 55.702
1.5 | 0.4325 | 0.00615 | -0.0195 | 70.3252
2 | 0.4804 | 0.00578 | -0.0173 | 83.1142
2.5 | 0.5306 | 0.00556 | -0.0153 | 95.4317
3 | 0.5807 | 0.0055 | -0.0133 | 105.5818
3.5 | 0.6321 | 0.00546 | -0.0114 | 115.7692
4 | 0.6839 | 0.00552 | -0.0097 | 123.8949
4.5 | 0.7454 | 0.00566 | -0.0101 | 131.6961
5 | 0.8109 | 0.00589 | -0.0115 | 137.674
5.5 | 0.8801 | 0.00612 | -0.0136 | 143.8072
6 | 0.9444 | 0.0064 | -0.0148 | 147.5625
6.5 | 1.0139 | 0.00665 | -0.0169 | 152.4662
7 | 1.0789 | 0.007 | -0.0182 | 154.1286
7.5 | 1.1429 | 0.0073 | -0.0192 | 156.5616
8 | 1.2017 | 0.00767 | -0.019 | 156.6754
8.5 | 1.268 | 0.00812 | -0.0206 | 156.1576
9 | 1.3331 | 0.0086 | -0.0219 | 155.0116
9.5 | 1.3967 | 0.00916 | -0.0229 | 152.4782
10 | 1.4575 | 0.00992 | -0.0235 | 146.9254
10.5 | 1.5091 | 0.01063 | -0.0221 | 141.9661
11 | 1.5381 | 0.01142 | -0.0162 | 134.6848
11.5 | 1.5637 | 0.01237 | -0.0099 | 126.4107
12 | 1.5796 | 0.01327 | -0.0019 | 119.0354
12.5 | 1.6005 | 0.01441 | 0.0045 | 111.0687
13 | 1.6243 | 0.0157 | 0.0098 | 103.4586
13.5 | 1.6459 | 0.01727 | 0.0146 | 95.304
14 | 1.6654 | 0.01916 | 0.0189 | 86.9207
14.5 | 1.68 | 0.02164 | 0.0227 | 77.634
15 | 1.693 | 0.02464 | 0.0254 | 68.7094
15.5 | 1.6994 | 0.02861 | 0.0272 | 59.3988
16 | 1.6964 | 0.03399 | 0.0278 | 49.9088
16.5 | 1.6852 | 0.0408 | 0.027 | 41.3039
17 | 1.6604 | 0.04956 | 0.0249 | 33.5028
17.5 | 1.6185 | 0.06068 | 0.0214 | 26.6727
18 | 1.5692 | 0.07299 | 0.0172 | 21.4988
18.5 | 1.515 | 0.0863 | 0.0121 | 17.555
19 | 1.4674 | 0.09917 | 0.0068 | 14.7968
19.5 | 1.4273 | 0.11148 | 0.0014 | 12.8032
20 | 1.3996 | 0.12235 | -0.0036 | 11.4393

## 79. Re 5M Mach 0.50 (1)
BIGFOIL.COM POLAR EXPORT
NACA34013
NACA34013 |  |  |  | Cl Max: | 1.456 | at alpha= | 9.5 | deg
JavaFoil+Calcfoil stall+Eppler ext transition |  |  |  | L/D Max: | 124.655 | at alpha= | 5.5 | deg
Re: | 5000000 |  |  | Cd Min: | 0.0081 | at alpha= | 1 | deg
Mach: | 0.5 |  |  | Cl=0 at alpha= | -2.3333 | deg
|  |  |  | @ Cl=0.1, Cd= | 0.009902
|  |  |  | @ Cl=0.4, Cd= | 0.010224
|  |  |  | @ Cl=0.6, Cd= | 0.0086735
alpha (deg) | Cl | Cd | Cm | Cl/Cd
-20 | -0.952 | 0.16108 | -0.011 | -5.909
-19.5 | -0.926 | 0.14546 | -0.011 | -6.365
-19 | -0.9 | 0.13559 | -0.011 | -6.64
-18.5 | -0.875 | 0.1278 | -0.012 | -6.843
-18 | -0.847 | 0.13434 | -0.011 | -6.302
-17.5 | -0.821 | 0.12272 | -0.011 | -6.69
-17 | -0.795 | 0.11478 | -0.012 | -6.927
-16.5 | -0.767 | 0.12494 | -0.011 | -6.14
-16 | -0.741 | 0.11153 | -0.011 | -6.644
-15.5 | -0.715 | 0.1031 | -0.011 | -6.933
-15 | -0.687 | 0.11488 | -0.011 | -5.982
-14.5 | -0.661 | 0.0998 | -0.011 | -6.62
-14 | -0.634 | 0.09144 | -0.011 | -6.938
-13.5 | -0.607 | 0.10359 | -0.011 | -5.857
-13 | -0.58 | 0.08719 | -0.011 | -6.653
-12.5 | -0.554 | 0.07961 | -0.012 | -6.959
-12 | -0.526 | 0.08092 | -0.011 | -6.503
-11.5 | -0.5 | 0.07488 | -0.011 | -6.671
-11 | -0.474 | 0.06835 | -0.012 | -6.927
-10.5 | -0.445 | 0.06993 | -0.011 | -6.364
-10 | -0.419 | 0.0633 | -0.012 | -6.616
-9.5 | -0.391 | 0.06322 | -0.011 | -6.186
-9 | -0.364 | 0.05858 | -0.012 | -6.218
-8.5 | -0.337 | 0.0574 | -0.011 | -5.868
-8 | -0.31 | 0.05252 | -0.012 | -5.904
-7.5 | -0.283 | 0.05116 | -0.012 | -5.527
-7 | -0.256 | 0.04886 | -0.012 | -5.231
-6.5 | -0.367 | 0.04364 | -0.013 | -8.408
-6 | -0.356 | 0.03815 | -0.015 | -9.32
-5.5 | -0.394 | 0.01038 | -0.024 | -37.963
-5 | -0.343 | 0.01054 | -0.025 | -32.539
-4.5 | -0.285 | 0.01032 | -0.025 | -27.629
-4 | -0.223 | 0.0101 | -0.025 | -22.08
-3.5 | -0.158 | 0.01054 | -0.025 | -14.984
-3 | -0.091 | 0.0103 | -0.026 | -8.828
-2.5 | -0.023 | 0.01012 | -0.026 | -2.239
-2 | 0.046 | 0.01001 | -0.026 | 4.642
-1.5 | 0.116 | 0.00987 | -0.026 | 11.764
-1 | 0.186 | 0.01045 | -0.027 | 17.819
-0.5 | 0.256 | 0.01035 | -0.027 | 24.749
0 | 0.326 | 0.0103 | -0.027 | 31.603
0.5 | 0.395 | 0.01039 | -0.027 | 38.005
1 | 0.464 | 0.0081 | -0.028 | 57.277
1.5 | 0.533 | 0.00824 | -0.028 | 64.702
2 | 0.601 | 0.00868 | -0.028 | 69.264
2.5 | 0.67 | 0.00883 | -0.029 | 75.886
3 | 0.738 | 0.00846 | -0.029 | 87.219
3.5 | 0.805 | 0.00862 | -0.029 | 93.356
4 | 0.872 | 0.00836 | -0.03 | 104.313
4.5 | 0.939 | 0.00865 | -0.03 | 108.474
5 | 1.004 | 0.00846 | -0.03 | 118.721
5.5 | 1.069 | 0.00857 | -0.031 | 124.655
6 | 1.132 | 0.00991 | -0.031 | 114.244
6.5 | 1.194 | 0.0104 | -0.031 | 114.78
7 | 1.254 | 0.01119 | -0.031 | 112.087
7.5 | 1.311 | 0.01187 | -0.032 | 110.427
8 | 1.364 | 0.01276 | -0.032 | 106.893
8.5 | 1.409 | 0.01396 | -0.032 | 100.887
9 | 1.441 | 0.01574 | -0.032 | 91.572
9.5 | 1.456 | 0.01861 | -0.032 | 78.225
10 | 1.443 | 0.0241 | -0.031 | 59.864
10.5 | 1.397 | 0.03434 | -0.03 | 40.685
11 | 1.32 | 0.04515 | -0.029 | 29.24
11.5 | 1.098 | 0.05883 | -0.029 | 18.663
12 | 0.845 | 0.06992 | -0.028 | 12.082
12.5 | 0.872 | 0.0736 | -0.028 | 11.843
13 | 0.892 | 0.08459 | -0.028 | 10.551
13.5 | 0.921 | 0.08498 | -0.028 | 10.842
14 | 0.944 | 0.09355 | -0.028 | 10.095
14.5 | 0.97 | 0.10056 | -0.028 | 9.643

## 80. Re 5M Mach 0.50 (2)
BIGFOIL.COM POLAR EXPORT
NACA34013
NACA34013 |  |  |  | Cl Max: | 1.6842 | at alpha= | 12 | deg
XFOIL ncrit=9 |  |  |  | L/D Max: | 153.775 | at alpha= | 7 | deg
Re: | 5000000 |  |  | Cd Min: | 0.24659 | at alpha= | -20 | deg
Mach: | 0.5 |  |  | Cl=0 at alpha= | -2.4406 | deg
|  |  |  | @ Cl=0.1, Cd= | 0.0074294
|  |  |  | @ Cl=0.4, Cd= | 0.0073033
|  |  |  | @ Cl=0.6, Cd= | 0.0060275
alpha (deg) | Cl | Cd | Cm | Cl/Cd
-20 | -0.6644 | 0.24659 | 0.0387 | -2.6944
-19.5 | -0.6442 | 0.23802 | 0.0341 | -2.7065
-19 | -0.6248 | 0.22951 | 0.0296 | -2.7223
-18.5 | -0.602 | 0.22313 | 0.0257 | -2.698
-18 | -0.5801 | 0.21625 | 0.0217 | -2.6825
-17.5 | -0.5604 | 0.20835 | 0.0176 | -2.6897
-17 | -0.5412 | 0.20026 | 0.0136 | -2.7025
-16.5 | -0.5243 | 0.19146 | 0.0095 | -2.7384
-16 | -0.5076 | 0.18305 | 0.0055 | -2.773
-15.5 | -0.487 | 0.17642 | 0.0022 | -2.7605
-15 | -0.4691 | 0.16907 | -0.0012 | -2.7746
-14.5 | -0.453 | 0.16124 | -0.0047 | -2.8095
-14 | -0.4428 | 0.15198 | -0.0085 | -2.9135
-13.5 | -0.4336 | 0.14317 | -0.0121 | -3.0286
-13 | -0.4168 | 0.13656 | -0.0148 | -3.0521
-12.5 | -0.4027 | 0.12965 | -0.0175 | -3.1061
-12 | -0.3963 | 0.12121 | -0.0207 | -3.2695
-11.5 | -0.3946 | 0.11232 | -0.024 | -3.5132
-11 | -0.3983 | 0.10087 | -0.0308 | -3.9486
-10.5 | -0.3782 | 0.09169 | -0.0389 | -4.1248
-10 | -0.3662 | 0.08068 | -0.0493 | -4.5389
-9.5 | -0.3305 | 0.05869 | -0.0877 | -5.6313
-8.5 | -0.4128 | 0.04067 | -0.0953 | -10.15
-8 | -0.448 | 0.03545 | -0.0862 | -12.6375
-7.5 | -0.4652 | 0.02937 | -0.0781 | -15.8393
-7 | -0.489 | 0.02093 | -0.0685 | -23.3636
-6.5 | -0.4977 | 0.01147 | -0.0595 | -43.3915
-6 | -0.4432 | 0.0098 | -0.0542 | -45.2245
-5.5 | -0.3839 | 0.009 | -0.0496 | -42.6556
-5 | -0.324 | 0.00854 | -0.0454 | -37.9391
-4.5 | -0.2618 | 0.00824 | -0.042 | -31.7718
-4 | -0.1989 | 0.00805 | -0.039 | -24.7081
-3.5 | -0.1359 | 0.00784 | -0.0363 | -17.3342
-3 | -0.0719 | 0.00769 | -0.0341 | -9.3498
-2.5 | -0.0076 | 0.00758 | -0.0321 | -1.0026
-2 | 0.0564 | 0.00749 | -0.0303 | 7.53
-1.5 | 0.1211 | 0.0074 | -0.0288 | 16.3649
-1 | 0.1855 | 0.00735 | -0.0274 | 25.2381
-0.5 | 0.2501 | 0.00731 | -0.0261 | 34.2134
0 | 0.3145 | 0.00731 | -0.0249 | 43.0233
0.5 | 0.379 | 0.0073 | -0.0236 | 51.9178
1 | 0.4431 | 0.00731 | -0.0224 | 60.6156
1.5 | 0.5064 | 0.00727 | -0.0209 | 69.6561
2 | 0.5485 | 0.0063 | -0.0158 | 87.0635
2.5 | 0.6033 | 0.00601 | -0.0126 | 100.3827
3 | 0.6594 | 0.00597 | -0.0095 | 110.4523
3.5 | 0.7155 | 0.00593 | -0.0061 | 120.6577
4 | 0.7726 | 0.00602 | -0.0029 | 128.3389
4.5 | 0.8486 | 0.00623 | -0.0034 | 136.2119
5 | 0.9321 | 0.00657 | -0.0054 | 141.8721
5.5 | 1.0174 | 0.00689 | -0.0074 | 147.6633
6 | 1.0952 | 0.00731 | -0.0078 | 149.8222
6.5 | 1.1769 | 0.00768 | -0.0084 | 153.2422
7 | 1.2548 | 0.00816 | -0.0081 | 153.7745
7.5 | 1.3293 | 0.00868 | -0.0068 | 153.1452
8 | 1.4128 | 0.00923 | -0.0069 | 153.0661
8.5 | 1.4949 | 0.00993 | -0.0064 | 150.5438
9 | 1.575 | 0.0108 | -0.0053 | 145.8333
9.5 | 1.5931 | 0.01144 | 0.0065 | 139.257
10 | 1.6196 | 0.01243 | 0.0163 | 130.2977
10.5 | 1.6467 | 0.01393 | 0.0249 | 118.2125
11.5 | 1.6803 | 0.01921 | 0.0393 | 87.4701
12 | 1.6842 | 0.02359 | 0.044 | 71.3947
12.5 | 1.6732 | 0.02995 | 0.0458 | 55.8664
13 | 1.6422 | 0.03878 | 0.0448 | 42.3466
13.5 | 1.5812 | 0.05057 | 0.0412 | 31.2675
14 | 1.505 | 0.06372 | 0.0364 | 23.619
14.5 | 1.4281 | 0.07736 | 0.0304 | 18.4604
15 | 1.3686 | 0.09017 | 0.0244 | 15.178
15.5 | 1.3279 | 0.10169 | 0.019 | 13.0583
16 | 1.2898 | 0.11345 | 0.0132 | 11.3689
16.5 | 1.2657 | 0.12413 | 0.0078 | 10.1966
17.5 | 1.2295 | 0.14504 | -0.0036 | 8.477
18 | 1.2151 | 0.15554 | -0.0098 | 7.8121
18.5 | 1.2085 | 0.16536 | -0.0157 | 7.3083
19 | 1.2014 | 0.17559 | -0.0222 | 6.8421
19.5 | 1.2001 | 0.18522 | -0.0283 | 6.4793
20 | 1.197 | 0.1953 | -0.0351 | 6.129

## 81. Re 6M Mach 0.00 (1)
BIGFOIL.COM POLAR EXPORT
NACA34013
NACA34013 |  |  |  | Cl Max: | 1.609 | at alpha= | 14.5 | deg
JavaFoil+Calcfoil stall+Eppler ext transition |  |  |  | L/D Max: | 141.143 | at alpha= | 8.5 | deg
Re: | 6000000 |  |  | Cd Min: | 0.00817 | at alpha= | 3 | deg
Mach: | 0 |  |  | Cl=0 at alpha= | -2.3333 | deg
|  |  |  | @ Cl=0.1, Cd= | 0.009782
|  |  |  | @ Cl=0.4, Cd= | 0.008582
|  |  |  | @ Cl=0.6, Cd= | 0.008557
alpha (deg) | Cl | Cd | Cm | Cl/Cd
-15.5 | -0.749 | 0.10298 | -0.01 | -7.272
-15 | -0.752 | 0.09717 | -0.01 | -7.739
-14.5 | -0.753 | 0.09156 | -0.01 | -8.223
-14 | -0.752 | 0.08633 | -0.011 | -8.706
-13.5 | -0.748 | 0.08124 | -0.011 | -9.203
-13 | -0.741 | 0.07647 | -0.011 | -9.691
-12.5 | -0.732 | 0.07157 | -0.011 | -10.228
-12 | -0.72 | 0.06686 | -0.012 | -10.773
-11.5 | -0.705 | 0.06213 | -0.012 | -11.345
-11 | -0.688 | 0.05679 | -0.012 | -12.113
-10.5 | -0.793 | 0.01128 | -0.019 | -70.28
-10 | -0.773 | 0.01015 | -0.019 | -76.133
-9.5 | -0.74 | 0.00967 | -0.02 | -76.472
-9 | -0.703 | 0.00995 | -0.02 | -70.646
-8.5 | -0.663 | 0.00964 | -0.02 | -68.692
-8 | -0.619 | 0.01005 | -0.02 | -61.596
-7.5 | -0.574 | 0.00983 | -0.02 | -58.374
-7 | -0.525 | 0.00961 | -0.02 | -54.639
-6.5 | -0.475 | 0.0101 | -0.021 | -47.007
-6 | -0.422 | 0.00999 | -0.021 | -42.259
-5.5 | -0.368 | 0.00987 | -0.021 | -37.288
-5 | -0.312 | 0.00999 | -0.021 | -31.247
-4.5 | -0.255 | 0.00984 | -0.021 | -25.969
-4 | -0.198 | 0.01042 | -0.022 | -18.967
-3.5 | -0.139 | 0.01023 | -0.022 | -13.588
-3 | -0.08 | 0.01009 | -0.022 | -7.889
-2.5 | -0.02 | 0.00992 | -0.022 | -1.992
-2 | 0.04 | 0.0099 | -0.023 | 4.086
-1.5 | 0.101 | 0.00978 | -0.023 | 10.32
-1 | 0.162 | 0.00971 | -0.023 | 16.645
-0.5 | 0.222 | 0.00962 | -0.023 | 23.101
0 | 0.283 | 0.01022 | -0.024 | 27.663
0.5 | 0.343 | 0.01014 | -0.024 | 33.829
1 | 0.403 | 0.0085 | -0.024 | 47.43
1.5 | 0.463 | 0.00857 | -0.024 | 54.05
2 | 0.523 | 0.00866 | -0.025 | 60.374
2.5 | 0.583 | 0.00871 | -0.025 | 66.918
3 | 0.643 | 0.00817 | -0.025 | 78.691
3.5 | 0.702 | 0.00827 | -0.025 | 84.838
4 | 0.761 | 0.00871 | -0.026 | 87.34
4.5 | 0.82 | 0.00879 | -0.026 | 93.284
5 | 0.879 | 0.00901 | -0.026 | 97.512
5.5 | 0.937 | 0.00886 | -0.026 | 105.733
6 | 0.995 | 0.00912 | -0.027 | 109.063
6.5 | 1.052 | 0.00881 | -0.027 | 119.408
7 | 1.109 | 0.00905 | -0.027 | 122.619
7.5 | 1.166 | 0.00883 | -0.028 | 132.075
8 | 1.221 | 0.00915 | -0.028 | 133.499
8.5 | 1.274 | 0.00903 | -0.028 | 141.143
9 | 1.326 | 0.00993 | -0.028 | 133.55
9.5 | 1.374 | 0.01047 | -0.029 | 131.259
10 | 1.42 | 0.01109 | -0.029 | 128.09
10.5 | 1.462 | 0.01188 | -0.029 | 123.053
11 | 1.499 | 0.01297 | -0.029 | 115.589
11.5 | 1.53 | 0.01444 | -0.029 | 105.957
12 | 1.555 | 0.01638 | -0.03 | 94.93
12.5 | 1.574 | 0.01861 | -0.03 | 84.579
13 | 1.588 | 0.02109 | -0.03 | 75.317
13.5 | 1.598 | 0.02402 | -0.03 | 66.56
14 | 1.605 | 0.02729 | -0.029 | 58.832
14.5 | 1.609 | 0.03095 | -0.029 | 51.982
15 | 1.608 | 0.03519 | -0.029 | 45.7
15.5 | 1.603 | 0.03962 | -0.029 | 40.467
16 | 1.594 | 0.04442 | -0.029 | 35.892
16.5 | 1.582 | 0.04964 | -0.029 | 31.863
17 | 1.566 | 0.05498 | -0.029 | 28.492
17.5 | 1.548 | 0.06079 | -0.029 | 25.463
18 | 1.527 | 0.06686 | -0.029 | 22.836
18.5 | 1.503 | 0.07304 | -0.029 | 20.583
19 | 1.478 | 0.07937 | -0.029 | 18.619
19.5 | 1.45 | 0.08611 | -0.029 | 16.837

## 82. Re 6M Mach 0.00 (2)
BIGFOIL.COM POLAR EXPORT
NACA34013
NACA34013 |  |  |  | Cl Max: | 1.7657 | at alpha= | 18 | deg
XFOIL ncrit=9 |  |  |  | L/D Max: | 162.105 | at alpha= | 8 | deg
Re: | 6000000 |  |  | Cd Min: | 0.07207 | at alpha= | 20 | deg
Mach: | 0 |  |  | Cl=0 at alpha= | -2.4273 | deg
|  |  |  | @ Cl=0.1, Cd= | 0.0068513
|  |  |  | @ Cl=0.4, Cd= | 0.0063215
|  |  |  | @ Cl=0.6, Cd= | 0.0052633
alpha (deg) | Cl | Cd | Cm | Cl/Cd
-20 | -1.6235 | 0.02776 | -0.0757 | -58.4834
-19.5 | -1.6118 | 0.02537 | -0.0726 | -63.5317
-19 | -1.5952 | 0.02348 | -0.0691 | -67.9387
-18.5 | -1.5746 | 0.02196 | -0.0653 | -71.7031
-18 | -1.5522 | 0.02064 | -0.061 | -75.2035
-17.5 | -1.5279 | 0.01962 | -0.0564 | -77.8746
-17 | -1.5064 | 0.01865 | -0.0509 | -80.7721
-16.5 | -1.4764 | 0.01776 | -0.0466 | -83.1306
-16 | -1.4455 | 0.01695 | -0.0423 | -85.2802
-15.5 | -1.4143 | 0.0162 | -0.0379 | -87.3025
-15 | -1.3705 | 0.01544 | -0.036 | -88.763
-14.5 | -1.3151 | 0.01446 | -0.0365 | -90.9474
-14 | -1.2588 | 0.01347 | -0.0371 | -93.4521
-13.5 | -1.2008 | 0.01266 | -0.0379 | -94.8499
-13 | -1.1409 | 0.01197 | -0.039 | -95.3133
-12.5 | -1.087 | 0.0114 | -0.0386 | -95.3509
-12 | -1.0299 | 0.01083 | -0.0389 | -95.097
-11.5 | -0.9668 | 0.0103 | -0.0405 | -93.8641
-11 | -0.8973 | 0.00971 | -0.0434 | -92.4099
-10.5 | -0.8207 | 0.00905 | -0.048 | -90.6851
-10 | -0.7737 | 0.00875 | -0.0459 | -88.4229
-9.5 | -0.7268 | 0.0085 | -0.0437 | -85.5059
-9 | -0.6796 | 0.00831 | -0.0416 | -81.781
-8.5 | -0.6305 | 0.00814 | -0.0399 | -77.457
-8 | -0.5824 | 0.00789 | -0.0379 | -73.815
-7.5 | -0.5326 | 0.00772 | -0.0364 | -68.9896
-7 | -0.4815 | 0.00759 | -0.0351 | -63.4387
-6.5 | -0.4306 | 0.00749 | -0.0337 | -57.49
-6 | -0.3792 | 0.00733 | -0.0325 | -51.7326
-5.5 | -0.3273 | 0.00727 | -0.0313 | -45.0206
-5 | -0.275 | 0.00719 | -0.0302 | -38.2476
-4.5 | -0.2224 | 0.00713 | -0.0292 | -31.1921
-4 | -0.1694 | 0.00709 | -0.0283 | -23.8928
-3.5 | -0.1159 | 0.00703 | -0.0275 | -16.4865
-3 | -0.0622 | 0.00699 | -0.0267 | -8.8984
-2.5 | -0.0079 | 0.00695 | -0.0261 | -1.1367
-2 | 0.0464 | 0.00691 | -0.0254 | 6.7149
-1.5 | 0.1012 | 0.00685 | -0.0249 | 14.7737
-1 | 0.1561 | 0.00681 | -0.0244 | 22.9222
-0.5 | 0.2108 | 0.0068 | -0.0239 | 31
0 | 0.266 | 0.00676 | -0.0235 | 39.3491
0.5 | 0.3205 | 0.00675 | -0.0229 | 47.4815
1 | 0.3753 | 0.00671 | -0.0225 | 55.9314
1.5 | 0.4198 | 0.00601 | -0.0202 | 69.8502
2 | 0.4667 | 0.00563 | -0.0183 | 82.8952
2.5 | 0.5158 | 0.00539 | -0.0167 | 95.6957
3 | 0.565 | 0.00532 | -0.0151 | 106.203
3.5 | 0.6144 | 0.00524 | -0.0135 | 117.2519
4 | 0.663 | 0.00526 | -0.0117 | 126.0456
4.5 | 0.7165 | 0.00533 | -0.011 | 134.4278
5 | 0.7741 | 0.00551 | -0.0114 | 140.49
5.5 | 0.8385 | 0.00571 | -0.0134 | 146.8476
6 | 0.8977 | 0.00594 | -0.0142 | 151.1279
6.5 | 0.9656 | 0.00617 | -0.017 | 156.4992
7 | 1.0292 | 0.00649 | -0.019 | 158.5824
7.5 | 1.0898 | 0.00676 | -0.0202 | 161.213
8 | 1.1477 | 0.00708 | -0.021 | 162.1045
8.5 | 1.2033 | 0.00747 | -0.0213 | 161.0843
9 | 1.2645 | 0.00789 | -0.023 | 160.2662
9.5 | 1.3244 | 0.00838 | -0.0245 | 158.043
10 | 1.3822 | 0.00899 | -0.0257 | 153.7486
10.5 | 1.4388 | 0.00963 | -0.0267 | 149.4081
11 | 1.4931 | 0.01043 | -0.0274 | 143.1544
11.5 | 1.5248 | 0.01113 | -0.0232 | 136.9991
12 | 1.5527 | 0.01193 | -0.0184 | 130.1509
12.5 | 1.5814 | 0.01271 | -0.0139 | 124.4217
13 | 1.6051 | 0.01348 | -0.0085 | 119.0727
13.5 | 1.6279 | 0.01434 | -0.0033 | 113.5216
14 | 1.653 | 0.01534 | 0.001 | 107.7575
14.5 | 1.6772 | 0.01649 | 0.0049 | 101.7101
15 | 1.6997 | 0.01784 | 0.0085 | 95.2747
15.5 | 1.7197 | 0.01946 | 0.0118 | 88.371
16 | 1.7384 | 0.02136 | 0.0146 | 81.3858
16.5 | 1.7509 | 0.02393 | 0.0171 | 73.1676
17 | 1.7622 | 0.02691 | 0.0189 | 65.4849
17.5 | 1.7646 | 0.03105 | 0.02 | 56.8309
18 | 1.7657 | 0.03578 | 0.0201 | 49.3488
18.5 | 1.759 | 0.04173 | 0.0194 | 42.1519
19 | 1.7378 | 0.04982 | 0.0175 | 34.8816
19.5 | 1.7039 | 0.05997 | 0.0145 | 28.4125
20 | 1.658 | 0.07207 | 0.0105 | 23.0054

## 83. Re 6M Mach 0.10 (1)
BIGFOIL.COM POLAR EXPORT
NACA34013
NACA34013 |  |  |  | Cl Max: | 1.6 | at alpha= | 14.5 | deg
JavaFoil+Calcfoil stall+Eppler ext transition |  |  |  | L/D Max: | 147.23 | at alpha= | 8.5 | deg
Re: | 6000000 |  |  | Cd Min: | 0.00812 | at alpha= | 2.5 | deg
Mach: | 0.1 |  |  | Cl=0 at alpha= | -2.3361 | deg
|  |  |  | @ Cl=0.1, Cd= | 0.0097918
|  |  |  | @ Cl=0.4, Cd= | 0.0086675
|  |  |  | @ Cl=0.6, Cd= | 0.0081387
alpha (deg) | Cl | Cd | Cm | Cl/Cd
-15 | -0.729 | 0.09879 | -0.01 | -7.376
-14.5 | -0.732 | 0.09301 | -0.01 | -7.875
-14 | -0.734 | 0.08762 | -0.011 | -8.374
-13.5 | -0.732 | 0.08255 | -0.011 | -8.872
-13 | -0.728 | 0.07757 | -0.011 | -9.389
-12.5 | -0.721 | 0.07278 | -0.011 | -9.911
-12 | -0.711 | 0.06807 | -0.011 | -10.448
-11.5 | -0.697 | 0.06326 | -0.012 | -11.024
-11 | -0.681 | 0.05844 | -0.012 | -11.653
-10.5 | -0.664 | 0.05267 | -0.013 | -12.604
-10 | -0.769 | 0.01032 | -0.019 | -74.573
-9.5 | -0.738 | 0.00927 | -0.02 | -79.672
-9 | -0.702 | 0.01002 | -0.02 | -70.095
-8.5 | -0.663 | 0.00972 | -0.02 | -68.18
-8 | -0.62 | 0.01014 | -0.02 | -61.13
-7.5 | -0.575 | 0.00984 | -0.02 | -58.396
-7 | -0.527 | 0.00967 | -0.021 | -54.44
-6.5 | -0.476 | 0.01014 | -0.021 | -46.961
-6 | -0.424 | 0.01001 | -0.021 | -42.325
-5.5 | -0.369 | 0.00996 | -0.021 | -37.074
-5 | -0.314 | 0.01 | -0.021 | -31.365
-4.5 | -0.257 | 0.00992 | -0.022 | -25.869
-4 | -0.199 | 0.01042 | -0.022 | -19.052
-3.5 | -0.14 | 0.01023 | -0.022 | -13.653
-3 | -0.08 | 0.01015 | -0.022 | -7.884
-2.5 | -0.02 | 0.01001 | -0.022 | -1.984
-2 | 0.041 | 0.0099 | -0.023 | 4.106
-1.5 | 0.101 | 0.00979 | -0.023 | 10.36
-1 | 0.162 | 0.00971 | -0.023 | 16.733
-0.5 | 0.223 | 0.00962 | -0.023 | 23.228
0 | 0.284 | 0.01028 | -0.024 | 27.628
0.5 | 0.345 | 0.01018 | -0.024 | 33.84
1 | 0.405 | 0.00853 | -0.024 | 47.468
1.5 | 0.465 | 0.00858 | -0.024 | 54.268
2 | 0.526 | 0.00868 | -0.025 | 60.593
2.5 | 0.586 | 0.00812 | -0.025 | 72.169
3 | 0.646 | 0.0082 | -0.025 | 78.709
3.5 | 0.705 | 0.00829 | -0.026 | 85.055
4 | 0.765 | 0.00873 | -0.026 | 87.609
4.5 | 0.824 | 0.00888 | -0.026 | 92.788
5 | 0.883 | 0.00846 | -0.026 | 104.402
5.5 | 0.942 | 0.00894 | -0.027 | 105.271
6 | 1 | 0.00918 | -0.027 | 108.882
6.5 | 1.057 | 0.00886 | -0.027 | 119.325
7 | 1.114 | 0.00912 | -0.027 | 122.162
7.5 | 1.171 | 0.00889 | -0.028 | 131.742
8 | 1.226 | 0.00873 | -0.028 | 140.442
8.5 | 1.28 | 0.00869 | -0.028 | 147.23
9 | 1.331 | 0.01005 | -0.029 | 132.406
9.5 | 1.38 | 0.01059 | -0.029 | 130.287
10 | 1.425 | 0.01123 | -0.029 | 126.851
10.5 | 1.467 | 0.01207 | -0.029 | 121.517
11 | 1.503 | 0.01322 | -0.029 | 113.696
11.5 | 1.532 | 0.01479 | -0.03 | 103.594
12 | 1.555 | 0.01684 | -0.03 | 92.338
12.5 | 1.572 | 0.01926 | -0.03 | 81.649
13 | 1.585 | 0.02196 | -0.03 | 72.164
13.5 | 1.594 | 0.02503 | -0.03 | 63.66
14 | 1.598 | 0.02849 | -0.029 | 56.099
14.5 | 1.6 | 0.03237 | -0.029 | 49.414
15 | 1.597 | 0.03675 | -0.029 | 43.457
15.5 | 1.59 | 0.04141 | -0.029 | 38.384
16 | 1.578 | 0.04643 | -0.029 | 33.976
16.5 | 1.562 | 0.05186 | -0.029 | 30.118
17 | 1.543 | 0.05756 | -0.029 | 26.803
17.5 | 1.521 | 0.06349 | -0.029 | 23.954
18 | 1.496 | 0.06975 | -0.029 | 21.447
18.5 | 1.468 | 0.07623 | -0.029 | 19.263
19 | 1.439 | 0.08298 | -0.029 | 17.337
19.5 | 1.407 | 0.08983 | -0.029 | 15.659

## 84. Re 6M Mach 0.10 (2)
BIGFOIL.COM POLAR EXPORT
NACA34013
NACA34013 |  |  |  | Cl Max: | 1.7567 | at alpha= | 17 | deg
XFOIL ncrit=9 |  |  |  | L/D Max: | 162.289 | at alpha= | 8 | deg
Re: | 6000000 |  |  | Cd Min: | 0.08083 | at alpha= | 20 | deg
Mach: | 0.1 |  |  | Cl=0 at alpha= | -2.4277 | deg
|  |  |  | @ Cl=0.1, Cd= | 0.0068713
|  |  |  | @ Cl=0.4, Cd= | 0.006385
|  |  |  | @ Cl=0.6, Cd= | 0.0052826
alpha (deg) | Cl | Cd | Cm | Cl/Cd
-20 | -1.5812 | 0.03337 | -0.0818 | -47.3839
-19.5 | -1.5849 | 0.02931 | -0.0795 | -54.0737
-19 | -1.5784 | 0.02642 | -0.0762 | -59.7426
-18.5 | -1.5652 | 0.0242 | -0.0722 | -64.6777
-18 | -1.5472 | 0.02244 | -0.0679 | -68.9483
-17.5 | -1.5251 | 0.02107 | -0.0632 | -72.3825
-17 | -1.5053 | 0.01987 | -0.0575 | -75.7574
-16.5 | -1.4812 | 0.01881 | -0.052 | -78.7453
-16 | -1.4518 | 0.01784 | -0.0473 | -81.3789
-15.5 | -1.4215 | 0.01697 | -0.0424 | -83.7655
-15 | -1.3839 | 0.01613 | -0.0389 | -85.7967
-14.5 | -1.3269 | 0.01521 | -0.0393 | -87.2387
-14 | -1.2696 | 0.01418 | -0.0397 | -89.5346
-13.5 | -1.2119 | 0.01315 | -0.0402 | -92.1597
-13 | -1.1518 | 0.01234 | -0.041 | -93.3387
-12.5 | -1.0967 | 0.01168 | -0.0406 | -93.8955
-12 | -1.0392 | 0.01106 | -0.0407 | -93.9602
-11.5 | -0.9758 | 0.01048 | -0.042 | -93.1107
-11 | -0.9051 | 0.00993 | -0.0448 | -91.148
-10.5 | -0.8262 | 0.00922 | -0.0495 | -89.6095
-10 | -0.779 | 0.00887 | -0.0472 | -87.8241
-9.5 | -0.7318 | 0.00859 | -0.0449 | -85.1921
-9 | -0.6844 | 0.00839 | -0.0426 | -81.5733
-8.5 | -0.6349 | 0.0082 | -0.0408 | -77.4268
-8 | -0.5861 | 0.00797 | -0.0388 | -73.5383
-7.5 | -0.5362 | 0.00777 | -0.0371 | -69.009
-7 | -0.4847 | 0.00763 | -0.0357 | -63.5256
-6.5 | -0.4332 | 0.00754 | -0.0343 | -57.4536
-6 | -0.3816 | 0.00737 | -0.033 | -51.7775
-5.5 | -0.3294 | 0.0073 | -0.0317 | -45.1233
-5 | -0.2766 | 0.00722 | -0.0306 | -38.3102
-4.5 | -0.2238 | 0.00715 | -0.0296 | -31.3007
-4 | -0.1703 | 0.00711 | -0.0286 | -23.9522
-3.5 | -0.1167 | 0.00705 | -0.0277 | -16.5532
-3 | -0.0625 | 0.00701 | -0.027 | -8.9158
-2.5 | -0.0079 | 0.00696 | -0.0263 | -1.1351
-2 | 0.0467 | 0.00691 | -0.0256 | 6.7583
-1.5 | 0.1018 | 0.00687 | -0.025 | 14.818
-1 | 0.1571 | 0.00682 | -0.0245 | 23.0352
-0.5 | 0.2121 | 0.00681 | -0.024 | 31.1454
0 | 0.2676 | 0.00677 | -0.0235 | 39.5273
0.5 | 0.3224 | 0.00677 | -0.023 | 47.6219
1 | 0.3776 | 0.00673 | -0.0225 | 56.107
1.5 | 0.4224 | 0.00604 | -0.0202 | 69.9338
2 | 0.4696 | 0.00564 | -0.0183 | 83.2624
2.5 | 0.5187 | 0.00541 | -0.0166 | 95.878
3 | 0.5683 | 0.00534 | -0.015 | 106.4232
3.5 | 0.618 | 0.00525 | -0.0134 | 117.7143
4 | 0.6668 | 0.00528 | -0.0116 | 126.2879
4.5 | 0.7206 | 0.00535 | -0.0108 | 134.6916
5 | 0.7786 | 0.00554 | -0.0112 | 140.5415
5.5 | 0.8438 | 0.00573 | -0.0132 | 147.26
6 | 0.9035 | 0.00598 | -0.014 | 151.087
6.5 | 0.9721 | 0.0062 | -0.0168 | 156.7903
7 | 1.0362 | 0.00652 | -0.0187 | 158.9264
7.5 | 1.0971 | 0.00681 | -0.0199 | 161.1013
8 | 1.1555 | 0.00712 | -0.0206 | 162.2893
8.5 | 1.2119 | 0.00753 | -0.0209 | 160.9429
9 | 1.2738 | 0.00795 | -0.0226 | 160.2264
9.5 | 1.334 | 0.00846 | -0.024 | 157.6832
10 | 1.3922 | 0.0091 | -0.0251 | 152.989
10.5 | 1.4495 | 0.00974 | -0.026 | 148.8193
11 | 1.5024 | 0.01057 | -0.0262 | 142.1381
11.5 | 1.5325 | 0.01128 | -0.0215 | 135.8599
12 | 1.5595 | 0.01212 | -0.0164 | 128.6716
12.5 | 1.5884 | 0.01291 | -0.0118 | 123.0364
13 | 1.6087 | 0.0137 | -0.0056 | 117.4234
13.5 | 1.6325 | 0.01465 | -0.0006 | 111.4334
14 | 1.6573 | 0.01574 | 0.0037 | 105.2922
14.5 | 1.681 | 0.01699 | 0.0076 | 98.9406
15 | 1.703 | 0.01847 | 0.0112 | 92.2036
15.5 | 1.7213 | 0.02032 | 0.0145 | 84.7096
16 | 1.7378 | 0.02253 | 0.0173 | 77.1327
16.5 | 1.7498 | 0.02536 | 0.0195 | 68.9984
17 | 1.7567 | 0.02899 | 0.0209 | 60.5968
17.5 | 1.7558 | 0.03378 | 0.0215 | 51.9775
18 | 1.7529 | 0.03924 | 0.0211 | 44.6713
18.5 | 1.7381 | 0.04651 | 0.0197 | 37.3705
19 | 1.7068 | 0.05615 | 0.017 | 30.3972
19.5 | 1.6652 | 0.06751 | 0.0134 | 24.666
20 | 1.6119 | 0.08083 | 0.0086 | 19.9419

## 85. Re 6M Mach 0.25 (1)
BIGFOIL.COM POLAR EXPORT
NACA34013
NACA34013 |  |  |  | Cl Max: | 1.556 | at alpha= | 12.5 | deg
JavaFoil+Calcfoil stall+Eppler ext transition |  |  |  | L/D Max: | 143.603 | at alpha= | 8 | deg
Re: | 6000000 |  |  | Cd Min: | 0.00825 | at alpha= | 2 | deg
Mach: | 0.25 |  |  | Cl=0 at alpha= | -2.3387 | deg
|  |  |  | @ Cl=0.1, Cd= | 0.010043
|  |  |  | @ Cl=0.4, Cd= | 0.0091884
|  |  |  | @ Cl=0.6, Cd= | 0.0082984
alpha (deg) | Cl | Cd | Cm | Cl/Cd
-14 | -0.581 | 0.09789 | -0.01 | -5.938
-13.5 | -0.603 | 0.09137 | -0.01 | -6.598
-13 | -0.62 | 0.08522 | -0.01 | -7.273
-12.5 | -0.632 | 0.07941 | -0.011 | -7.956
-12 | -0.639 | 0.0742 | -0.011 | -8.608
-11.5 | -0.639 | 0.06924 | -0.011 | -9.222
-11 | -0.634 | 0.06447 | -0.012 | -9.832
-10.5 | -0.625 | 0.05987 | -0.012 | -10.433
-10 | -0.611 | 0.05531 | -0.012 | -11.049
-9.5 | -0.595 | 0.05005 | -0.013 | -11.885
-9 | -0.691 | 0.0102 | -0.02 | -67.736
-8.5 | -0.659 | 0.00963 | -0.021 | -68.394
-8 | -0.621 | 0.0099 | -0.021 | -62.704
-7.5 | -0.579 | 0.0103 | -0.021 | -56.173
-7 | -0.533 | 0.00999 | -0.021 | -53.308
-6.5 | -0.484 | 0.00978 | -0.021 | -49.446
-6 | -0.431 | 0.01034 | -0.022 | -41.726
-5.5 | -0.377 | 0.01016 | -0.022 | -37.078
-5 | -0.32 | 0.01028 | -0.022 | -31.186
-4.5 | -0.263 | 0.01011 | -0.022 | -25.969
-4 | -0.203 | 0.00999 | -0.022 | -20.363
-3.5 | -0.143 | 0.01048 | -0.023 | -13.665
-3 | -0.082 | 0.01029 | -0.023 | -7.978
-2.5 | -0.02 | 0.01018 | -0.023 | -2.003
-2 | 0.042 | 0.01008 | -0.023 | 4.139
-1.5 | 0.104 | 0.01004 | -0.024 | 10.377
-1 | 0.167 | 0.00983 | -0.024 | 16.969
-0.5 | 0.229 | 0.00985 | -0.024 | 23.286
0 | 0.292 | 0.01049 | -0.024 | 27.818
0.5 | 0.354 | 0.01042 | -0.025 | 33.968
1 | 0.416 | 0.00876 | -0.025 | 47.488
1.5 | 0.478 | 0.00882 | -0.025 | 54.186
2 | 0.54 | 0.00825 | -0.025 | 65.432
2.5 | 0.602 | 0.0083 | -0.026 | 72.456
3 | 0.663 | 0.00842 | -0.026 | 78.711
3.5 | 0.724 | 0.00853 | -0.026 | 84.88
4 | 0.785 | 0.00873 | -0.026 | 89.916
4.5 | 0.846 | 0.00857 | -0.027 | 98.687
5 | 0.906 | 0.00876 | -0.027 | 103.398
5.5 | 0.966 | 0.00928 | -0.027 | 104.111
6 | 1.025 | 0.00899 | -0.028 | 114.063
6.5 | 1.084 | 0.00926 | -0.028 | 117.053
7 | 1.142 | 0.00898 | -0.028 | 127.19
7.5 | 1.2 | 0.0088 | -0.028 | 136.373
8 | 1.255 | 0.00874 | -0.029 | 143.603
8.5 | 1.309 | 0.01011 | -0.029 | 129.562
9 | 1.36 | 0.01063 | -0.029 | 127.887
9.5 | 1.407 | 0.0113 | -0.03 | 124.536
10 | 1.45 | 0.01216 | -0.03 | 119.242
10.5 | 1.487 | 0.01331 | -0.03 | 111.716
11 | 1.516 | 0.01488 | -0.03 | 101.913
11.5 | 1.536 | 0.0173 | -0.03 | 88.766
12 | 1.549 | 0.02028 | -0.03 | 76.376
12.5 | 1.556 | 0.02364 | -0.03 | 65.803
13 | 1.556 | 0.02751 | -0.03 | 56.577
13.5 | 1.552 | 0.03186 | -0.03 | 48.726
14 | 1.544 | 0.03657 | -0.029 | 42.209
14.5 | 1.529 | 0.04186 | -0.029 | 36.536
15 | 1.51 | 0.04745 | -0.029 | 31.813
15.5 | 1.482 | 0.05347 | -0.029 | 27.709
16 | 1.446 | 0.05991 | -0.029 | 24.142
16.5 | 1.405 | 0.06673 | -0.029 | 21.051
17 | 1.357 | 0.07404 | -0.029 | 18.329
17.5 | 1.304 | 0.08172 | -0.029 | 15.956

## 86. Re 6M Mach 0.25 (2)
BIGFOIL.COM POLAR EXPORT
NACA34013
NACA34013 |  |  |  | Cl Max: | 1.7211 | at alpha= | 16 | deg
XFOIL ncrit=9 |  |  |  | L/D Max: | 161.184 | at alpha= | 8 | deg
Re: | 6000000 |  |  | Cd Min: | 0.21502 | at alpha= | -19.5 | deg
Mach: | 0.25 |  |  | Cl=0 at alpha= | -2.4285 | deg
|  |  |  | @ Cl=0.1, Cd= | 0.0069327
|  |  |  | @ Cl=0.4, Cd= | 0.0066698
|  |  |  | @ Cl=0.6, Cd= | 0.005397
alpha (deg) | Cl | Cd | Cm | Cl/Cd
-19.5 | -0.621 | 0.21502 | 0.0278 | -2.8881
-19 | -0.6067 | 0.20768 | 0.024 | -2.9213
-18.5 | -0.594 | 0.19966 | 0.02 | -2.9751
-18 | -0.5903 | 0.1887 | 0.0149 | -3.1282
-17.5 | -0.5725 | 0.18315 | 0.0119 | -3.1259
-17 | -0.5583 | 0.17647 | 0.0085 | -3.1637
-16.5 | -0.7025 | 0.13153 | -0.0146 | -5.341
-16 | -1.1005 | 0.05447 | -0.0782 | -20.2038
-15.5 | -1.227 | 0.03908 | -0.0815 | -31.3971
-15 | -1.3169 | 0.02853 | -0.0716 | -46.1584
-14.5 | -1.3335 | 0.02409 | -0.0619 | -55.3549
-14 | -1.3132 | 0.02098 | -0.0562 | -62.5929
-13.5 | -1.2611 | 0.01838 | -0.0551 | -68.6126
-13 | -1.2027 | 0.01644 | -0.0543 | -73.1569
-12.5 | -1.1427 | 0.01457 | -0.0538 | -78.4283
-12 | -1.0888 | 0.01318 | -0.0516 | -82.61
-11.5 | -1.0248 | 0.0121 | -0.0513 | -84.6942
-11 | -0.9519 | 0.01117 | -0.0527 | -85.2193
-10.5 | -0.8579 | 0.01028 | -0.0586 | -83.4533
-9.5 | -0.759 | 0.00929 | -0.0523 | -81.7008
-9 | -0.7103 | 0.00892 | -0.049 | -79.63
-8.5 | -0.6593 | 0.00863 | -0.0463 | -76.3963
-8 | -0.6074 | 0.00839 | -0.0439 | -72.3957
-7.5 | -0.555 | 0.00814 | -0.0416 | -68.1818
-7 | -0.5025 | 0.0079 | -0.0395 | -63.6076
-6.5 | -0.449 | 0.00774 | -0.0376 | -58.0103
-6 | -0.3946 | 0.00762 | -0.036 | -51.7848
-5.5 | -0.3409 | 0.00745 | -0.0343 | -45.7584
-5 | -0.2863 | 0.00737 | -0.0328 | -38.8467
-4.5 | -0.2317 | 0.00728 | -0.0314 | -31.8269
-4 | -0.1764 | 0.00722 | -0.0302 | -24.4321
-3.5 | -0.1206 | 0.00714 | -0.0291 | -16.8908
-3 | -0.0644 | 0.00709 | -0.0281 | -9.0832
-2.5 | -0.0081 | 0.00702 | -0.0272 | -1.1538
-2 | 0.0485 | 0.00696 | -0.0265 | 6.9684
-1.5 | 0.1052 | 0.00693 | -0.0257 | 15.1804
-1 | 0.1625 | 0.00688 | -0.0251 | 23.6192
-0.5 | 0.2192 | 0.00686 | -0.0244 | 31.9534
0 | 0.2763 | 0.00682 | -0.0239 | 40.5132
0.5 | 0.3331 | 0.00682 | -0.0233 | 48.8416
1 | 0.39 | 0.00679 | -0.0227 | 57.4374
1.5 | 0.4374 | 0.00622 | -0.0204 | 70.3215
2 | 0.4851 | 0.00573 | -0.0182 | 84.6597
2.5 | 0.535 | 0.00552 | -0.0162 | 96.9203
3 | 0.5868 | 0.00541 | -0.0146 | 108.4658
3.5 | 0.6374 | 0.00536 | -0.0126 | 118.9179
4 | 0.6878 | 0.00537 | -0.0105 | 128.0819
4.5 | 0.7432 | 0.00546 | -0.0096 | 136.1172
5 | 0.804 | 0.00566 | -0.0099 | 142.0495
6 | 0.9361 | 0.00613 | -0.0129 | 152.708
6.5 | 1.0076 | 0.0064 | -0.0155 | 157.4375
7 | 1.0748 | 0.0067 | -0.0172 | 160.4179
7.5 | 1.138 | 0.00707 | -0.0181 | 160.9618
8 | 1.1976 | 0.00743 | -0.0181 | 161.1844
8.5 | 1.2597 | 0.00788 | -0.0187 | 159.8604
9 | 1.3248 | 0.00835 | -0.02 | 158.6587
9.5 | 1.3878 | 0.00895 | -0.0209 | 155.0615
10 | 1.4496 | 0.0096 | -0.0216 | 151
10.5 | 1.5083 | 0.01048 | -0.0219 | 143.9218
11 | 1.545 | 0.01125 | -0.0176 | 137.3333
11.5 | 1.5701 | 0.01218 | -0.0111 | 128.908
12 | 1.5869 | 0.01308 | -0.0032 | 121.3226
12.5 | 1.6081 | 0.01412 | 0.0034 | 113.8881
13 | 1.6337 | 0.01529 | 0.0085 | 106.8476
13.5 | 1.6574 | 0.01672 | 0.0133 | 99.1268
14 | 1.6792 | 0.01842 | 0.0176 | 91.1618
14.5 | 1.6964 | 0.02065 | 0.0215 | 82.1501
15 | 1.7095 | 0.02349 | 0.0247 | 72.7756
15.5 | 1.7184 | 0.0271 | 0.0268 | 63.4096
16 | 1.7211 | 0.03176 | 0.0278 | 54.1908
16.5 | 1.7128 | 0.03804 | 0.0275 | 45.0263
17 | 1.6897 | 0.04642 | 0.0257 | 36.4003
17.5 | 1.6569 | 0.0563 | 0.0229 | 29.4298
18 | 1.6101 | 0.06817 | 0.019 | 23.6189
18.5 | 1.5567 | 0.08117 | 0.0142 | 19.1783
19 | 1.5075 | 0.09403 | 0.009 | 16.0321
19.5 | 1.4649 | 0.10651 | 0.0036 | 13.7536
20 | 1.4273 | 0.1186 | -0.0019 | 12.0346

## 87. Re 6M Mach 0.50 (1)
BIGFOIL.COM POLAR EXPORT
NACA34013
NACA34013 |  |  |  | Cl Max: | 1.456 | at alpha= | 9.5 | deg
JavaFoil+Calcfoil stall+Eppler ext transition |  |  |  | L/D Max: | 126.757 | at alpha= | 5.5 | deg
Re: | 6000000 |  |  | Cd Min: | 0.00825 | at alpha= | 4 | deg
Mach: | 0.5 |  |  | Cl=0 at alpha= | -2.3333 | deg
|  |  |  | @ Cl=0.1, Cd= | 0.010121
|  |  |  | @ Cl=0.4, Cd= | 0.010106
|  |  |  | @ Cl=0.6, Cd= | 0.0085771
alpha (deg) | Cl | Cd | Cm | Cl/Cd
-20 | -0.952 | 0.15688 | -0.011 | -6.068
-19.5 | -0.926 | 0.14336 | -0.011 | -6.461
-19 | -0.901 | 0.13381 | -0.012 | -6.731
-18.5 | -0.875 | 0.12577 | -0.012 | -6.959
-18 | -0.847 | 0.13235 | -0.011 | -6.398
-17.5 | -0.821 | 0.12142 | -0.011 | -6.764
-17 | -0.796 | 0.11334 | -0.012 | -7.022
-16.5 | -0.767 | 0.12348 | -0.011 | -6.214
-16 | -0.741 | 0.10981 | -0.011 | -6.75
-15.5 | -0.716 | 0.10089 | -0.012 | -7.097
-15 | -0.688 | 0.10491 | -0.011 | -6.554
-14.5 | -0.661 | 0.09841 | -0.011 | -6.717
-14 | -0.635 | 0.08991 | -0.012 | -7.066
-13.5 | -0.607 | 0.0923 | -0.011 | -6.577
-13 | -0.58 | 0.0857 | -0.011 | -6.772
-12.5 | -0.555 | 0.07842 | -0.012 | -7.072
-12 | -0.526 | 0.07966 | -0.011 | -6.609
-11.5 | -0.5 | 0.07391 | -0.011 | -6.762
-11 | -0.474 | 0.0672 | -0.012 | -7.056
-10.5 | -0.445 | 0.06861 | -0.011 | -6.492
-10 | -0.419 | 0.06212 | -0.012 | -6.753
-9.5 | -0.391 | 0.06236 | -0.011 | -6.276
-9 | -0.365 | 0.0577 | -0.012 | -6.32
-8.5 | -0.337 | 0.05632 | -0.012 | -5.986
-8 | -0.311 | 0.0516 | -0.012 | -6.018
-7.5 | -0.283 | 0.05042 | -0.012 | -5.613
-7 | -0.256 | 0.04835 | -0.012 | -5.289
-6.5 | -0.367 | 0.04306 | -0.013 | -8.531
-6 | -0.357 | 0.03709 | -0.015 | -9.62
-5.5 | -0.394 | 0.0103 | -0.024 | -38.233
-5 | -0.343 | 0.0108 | -0.025 | -31.751
-4.5 | -0.285 | 0.01005 | -0.025 | -28.376
-4 | -0.223 | 0.011 | -0.025 | -20.274
-3.5 | -0.158 | 0.01076 | -0.025 | -14.678
-3 | -0.091 | 0.01001 | -0.026 | -9.084
-2.5 | -0.023 | 0.00988 | -0.026 | -2.294
-2 | 0.046 | 0.00972 | -0.026 | 4.779
-1.5 | 0.116 | 0.01024 | -0.026 | 11.345
-1 | 0.186 | 0.01014 | -0.027 | 18.365
-0.5 | 0.256 | 0.01007 | -0.027 | 25.43
0 | 0.326 | 0.01007 | -0.027 | 32.334
0.5 | 0.395 | 0.01011 | -0.027 | 39.07
1 | 0.464 | 0.01006 | -0.028 | 46.123
1.5 | 0.533 | 0.00848 | -0.028 | 62.812
2 | 0.602 | 0.00858 | -0.028 | 70.079
2.5 | 0.67 | 0.00871 | -0.029 | 76.919
3 | 0.738 | 0.00834 | -0.029 | 88.42
3.5 | 0.805 | 0.00853 | -0.029 | 94.385
4 | 0.872 | 0.00825 | -0.03 | 105.762
4.5 | 0.939 | 0.00853 | -0.03 | 110.069
5 | 1.004 | 0.00834 | -0.03 | 120.41
5.5 | 1.069 | 0.00843 | -0.031 | 126.757
6 | 1.133 | 0.00979 | -0.031 | 115.707
6.5 | 1.195 | 0.01045 | -0.031 | 114.328
7 | 1.254 | 0.011 | -0.031 | 113.995
7.5 | 1.312 | 0.01169 | -0.032 | 112.222
8 | 1.365 | 0.01256 | -0.032 | 108.6
8.5 | 1.41 | 0.01375 | -0.032 | 102.543
9 | 1.442 | 0.0155 | -0.032 | 93.015
9.5 | 1.456 | 0.01839 | -0.032 | 79.211
10 | 1.443 | 0.02404 | -0.031 | 59.999
10.5 | 1.4 | 0.03353 | -0.03 | 41.758
11 | 1.324 | 0.04371 | -0.03 | 30.283
11.5 | 1.101 | 0.05681 | -0.029 | 19.376
12 | 0.847 | 0.06791 | -0.028 | 12.466
12.5 | 0.874 | 0.0714 | -0.028 | 12.235
13 | 0.895 | 0.08176 | -0.028 | 10.943
13.5 | 0.924 | 0.08207 | -0.028 | 11.262
14 | 0.948 | 0.08982 | -0.028 | 10.553
14.5 | 0.973 | 0.09634 | -0.028 | 10.1

## 88. Re 6M Mach 0.50 (2)
BIGFOIL.COM POLAR EXPORT
NACA34013
NACA34013 |  |  |  | Cl Max: | 1.6995 | at alpha= | 12 | deg
XFOIL ncrit=9 |  |  |  | L/D Max: | 160.706 | at alpha= | 7 | deg
Re: | 6000000 |  |  | Cd Min: | 0.24719 | at alpha= | -20 | deg
Mach: | 0.5 |  |  | Cl=0 at alpha= | -2.4323 | deg
|  |  |  | @ Cl=0.1, Cd= | 0.0072061
|  |  |  | @ Cl=0.4, Cd= | 0.0070938
|  |  |  | @ Cl=0.6, Cd= | 0.0059957
alpha (deg) | Cl | Cd | Cm | Cl/Cd
-20 | -0.665 | 0.24719 | 0.0392 | -2.6902
-19.5 | -0.6443 | 0.23899 | 0.0346 | -2.6959
-19 | -0.6246 | 0.23046 | 0.0301 | -2.7102
-18.5 | -0.6053 | 0.22192 | 0.0256 | -2.7276
-18 | -0.5835 | 0.21505 | 0.0217 | -2.7133
-17.5 | -0.5636 | 0.20733 | 0.0176 | -2.7184
-17 | -0.544 | 0.19952 | 0.0136 | -2.7265
-16.5 | -0.525 | 0.19168 | 0.0097 | -2.7389
-16 | -0.5101 | 0.18244 | 0.0056 | -2.796
-15.5 | -0.4924 | 0.17491 | 0.0019 | -2.8152
-15 | -0.4741 | 0.16769 | -0.0015 | -2.8272
-14.5 | -0.4577 | 0.16005 | -0.0049 | -2.8597
-14 | -0.4439 | 0.15196 | -0.0083 | -2.9212
-13.5 | -0.4358 | 0.14278 | -0.0121 | -3.0522
-13 | -0.4239 | 0.13503 | -0.0153 | -3.1393
-12.5 | -0.4122 | 0.12761 | -0.0182 | -3.2302
-12 | -0.4055 | 0.11941 | -0.0213 | -3.3959
-11.5 | -0.3975 | 0.10964 | -0.0272 | -3.6255
-11 | -0.4038 | 0.09907 | -0.0323 | -4.0759
-10.5 | -0.3919 | 0.08751 | -0.0433 | -4.4783
-10 | -0.3362 | 0.06873 | -0.0772 | -4.8916
-9.5 | -0.3426 | 0.05439 | -0.0959 | -6.299
-9 | -0.3792 | 0.0455 | -0.1015 | -8.3341
-8.5 | -0.4317 | 0.03992 | -0.0939 | -10.8141
-8 | -0.4741 | 0.03363 | -0.0848 | -14.0975
-7.5 | -0.4994 | 0.0264 | -0.0759 | -18.9167
-7 | -0.5194 | 0.01771 | -0.0663 | -29.3281
-6.5 | -0.5069 | 0.01069 | -0.0585 | -47.4181
-6 | -0.4509 | 0.00924 | -0.0532 | -48.7987
-5.5 | -0.3902 | 0.00863 | -0.0487 | -45.2144
-5 | -0.3281 | 0.00826 | -0.0448 | -39.7215
-4.5 | -0.2656 | 0.00796 | -0.0414 | -33.3668
-3.5 | -0.138 | 0.0076 | -0.036 | -18.1579
-3 | -0.0733 | 0.00748 | -0.0339 | -9.7995
-2.5 | -0.0088 | 0.00735 | -0.0319 | -1.1973
-2 | 0.0562 | 0.00724 | -0.0303 | 7.7624
-1.5 | 0.1208 | 0.00719 | -0.0288 | 16.8011
-1 | 0.1861 | 0.00712 | -0.0275 | 26.1376
-0.5 | 0.2504 | 0.00711 | -0.0262 | 35.218
0 | 0.3155 | 0.00707 | -0.025 | 44.6252
0.5 | 0.3798 | 0.0071 | -0.0238 | 53.493
1 | 0.4448 | 0.00708 | -0.0227 | 62.8249
1.5 | 0.5083 | 0.00711 | -0.0213 | 71.4909
2 | 0.5548 | 0.00622 | -0.0169 | 89.1961
2.5 | 0.6092 | 0.00595 | -0.0137 | 102.3866
3 | 0.667 | 0.00586 | -0.0109 | 113.8225
3.5 | 0.7231 | 0.0058 | -0.0076 | 124.6724
4 | 0.779 | 0.00587 | -0.0042 | 132.7087
4.5 | 0.8423 | 0.00597 | -0.002 | 141.0888
5 | 0.9203 | 0.00627 | -0.0028 | 146.7783
5.5 | 1.0098 | 0.00661 | -0.0058 | 152.7685
6 | 1.0889 | 0.00696 | -0.0063 | 156.4511
6.5 | 1.1727 | 0.00739 | -0.0075 | 158.6874
7 | 1.2519 | 0.00779 | -0.0073 | 160.706
8 | 1.4049 | 0.00889 | -0.0052 | 158.0315
8.5 | 1.4866 | 0.00957 | -0.0047 | 155.3396
9 | 1.5665 | 0.01042 | -0.0035 | 150.3359
9.5 | 1.6083 | 0.01118 | 0.0043 | 143.8551
10 | 1.6324 | 0.01209 | 0.0147 | 135.0207
11.5 | 1.6919 | 0.01863 | 0.0388 | 90.8159
12 | 1.6995 | 0.02268 | 0.0437 | 74.9339
12.5 | 1.696 | 0.02836 | 0.0462 | 59.8025
13 | 1.6712 | 0.03653 | 0.0459 | 45.7487
13.5 | 1.6147 | 0.04785 | 0.0427 | 33.745
14 | 1.5412 | 0.0607 | 0.0381 | 25.3904
14.5 | 1.4604 | 0.07451 | 0.0322 | 19.6001
15 | 1.3949 | 0.0877 | 0.026 | 15.9054
15.5 | 1.3483 | 0.0997 | 0.0203 | 13.5236
16 | 1.3142 | 0.11091 | 0.0149 | 11.8492
16.5 | 1.2835 | 0.12223 | 0.009 | 10.5007
17 | 1.2638 | 0.13259 | 0.0036 | 9.5316

## 89. Re 7M Mach 0.00 (1)
BIGFOIL.COM POLAR EXPORT
NACA34013
NACA34013 |  |  |  | Cl Max: | 1.613 | at alpha= | 14.5 | deg
JavaFoil+Calcfoil stall+Eppler ext transition |  |  |  | L/D Max: | 149.03 | at alpha= | 9 | deg
Re: | 7000000 |  |  | Cd Min: | 0.00812 | at alpha= | 3 | deg
Mach: | 0 |  |  | Cl=0 at alpha= | -2.3333 | deg
|  |  |  | @ Cl=0.1, Cd= | 0.0095521
|  |  |  | @ Cl=0.4, Cd= | 0.008477
|  |  |  | @ Cl=0.6, Cd= | 0.0084855
alpha (deg) | Cl | Cd | Cm | Cl/Cd
-15.5 | -0.749 | 0.10206 | -0.01 | -7.342
-15 | -0.752 | 0.09621 | -0.01 | -7.821
-14.5 | -0.754 | 0.09054 | -0.011 | -8.323
-14 | -0.752 | 0.08535 | -0.011 | -8.813
-13.5 | -0.748 | 0.0804 | -0.011 | -9.308
-13 | -0.742 | 0.07546 | -0.011 | -9.833
-12.5 | -0.733 | 0.07073 | -0.011 | -10.362
-12 | -0.722 | 0.06568 | -0.012 | -10.985
-11.5 | -0.707 | 0.06078 | -0.012 | -11.624
-11 | -0.691 | 0.05447 | -0.013 | -12.692
-10.5 | -0.801 | 0.01048 | -0.019 | -76.468
-10 | -0.774 | 0.00935 | -0.019 | -82.711
-9.5 | -0.74 | 0.00951 | -0.02 | -77.833
-9 | -0.703 | 0.00975 | -0.02 | -72.101
-8.5 | -0.663 | 0.01016 | -0.02 | -65.246
-8 | -0.619 | 0.00988 | -0.02 | -62.718
-7.5 | -0.574 | 0.00965 | -0.02 | -59.408
-7 | -0.525 | 0.01016 | -0.02 | -51.702
-6.5 | -0.475 | 0.00995 | -0.021 | -47.709
-6 | -0.422 | 0.00984 | -0.021 | -42.893
-5.5 | -0.368 | 0.00981 | -0.021 | -37.501
-5 | -0.312 | 0.00981 | -0.021 | -31.847
-4.5 | -0.255 | 0.01038 | -0.021 | -24.612
-4 | -0.198 | 0.01016 | -0.022 | -19.449
-3.5 | -0.139 | 0.00995 | -0.022 | -13.97
-3 | -0.08 | 0.00987 | -0.022 | -8.064
-2.5 | -0.02 | 0.00976 | -0.022 | -2.026
-2 | 0.04 | 0.00968 | -0.023 | 4.18
-1.5 | 0.101 | 0.00955 | -0.023 | 10.569
-1 | 0.162 | 0.00947 | -0.023 | 17.063
-0.5 | 0.222 | 0.01007 | -0.023 | 22.073
0 | 0.283 | 0.01 | -0.024 | 28.272
0.5 | 0.343 | 0.00994 | -0.024 | 34.489
1 | 0.403 | 0.0084 | -0.024 | 47.988
1.5 | 0.463 | 0.00848 | -0.024 | 54.648
2 | 0.523 | 0.00858 | -0.025 | 61.004
2.5 | 0.583 | 0.00863 | -0.025 | 67.537
3 | 0.643 | 0.00812 | -0.025 | 79.166
3.5 | 0.702 | 0.00854 | -0.025 | 82.227
4 | 0.761 | 0.00865 | -0.026 | 88.023
4.5 | 0.82 | 0.00875 | -0.026 | 93.763
5 | 0.879 | 0.0093 | -0.026 | 94.454
5.5 | 0.937 | 0.00882 | -0.026 | 106.31
6 | 0.995 | 0.00902 | -0.027 | 110.312
6.5 | 1.053 | 0.00925 | -0.027 | 113.755
7 | 1.11 | 0.00895 | -0.027 | 123.985
7.5 | 1.166 | 0.00926 | -0.028 | 125.892
8 | 1.221 | 0.00905 | -0.028 | 134.866
8.5 | 1.275 | 0.00893 | -0.028 | 142.812
9 | 1.326 | 0.0089 | -0.028 | 149.03
9.5 | 1.375 | 0.01036 | -0.029 | 132.703
10 | 1.42 | 0.01099 | -0.029 | 129.29
10.5 | 1.463 | 0.0118 | -0.029 | 123.937
11 | 1.5 | 0.01293 | -0.029 | 115.932
11.5 | 1.53 | 0.01441 | -0.029 | 106.198
12 | 1.555 | 0.01621 | -0.03 | 95.954
12.5 | 1.576 | 0.01823 | -0.03 | 86.411
13 | 1.591 | 0.02052 | -0.03 | 77.533
13.5 | 1.602 | 0.02322 | -0.03 | 68.999
14 | 1.61 | 0.02623 | -0.03 | 61.36
14.5 | 1.613 | 0.02977 | -0.03 | 54.192
15 | 1.613 | 0.03374 | -0.029 | 47.8
15.5 | 1.608 | 0.03805 | -0.029 | 42.255
16 | 1.599 | 0.04274 | -0.029 | 37.4
16.5 | 1.586 | 0.04787 | -0.029 | 33.128
17 | 1.57 | 0.05313 | -0.029 | 29.558
17.5 | 1.552 | 0.05874 | -0.029 | 26.418
18 | 1.53 | 0.06473 | -0.029 | 23.641
18.5 | 1.507 | 0.07086 | -0.029 | 21.263
19 | 1.481 | 0.07712 | -0.029 | 19.201
19.5 | 1.453 | 0.0838 | -0.029 | 17.336

## 90. Re 7M Mach 0.00 (2)
BIGFOIL.COM POLAR EXPORT
NACA34013
NACA34013 |  |  |  | Cl Max: | 1.7866 | at alpha= | 18 | deg
XFOIL ncrit=9 |  |  |  | L/D Max: | 165.123 | at alpha= | 8 | deg
Re: | 7000000 |  |  | Cd Min: | 0.06692 | at alpha= | 20 | deg
Mach: | 0 |  |  | Cl=0 at alpha= | -2.4223 | deg
|  |  |  | @ Cl=0.1, Cd= | 0.0067007
|  |  |  | @ Cl=0.4, Cd= | 0.00651
|  |  |  | @ Cl=0.6, Cd= | 0.0052166
alpha (deg) | Cl | Cd | Cm | Cl/Cd
-20 | -1.6452 | 0.02626 | -0.0745 | -62.6504
-19.5 | -1.6336 | 0.02396 | -0.071 | -68.1803
-19 | -1.6162 | 0.02219 | -0.0671 | -72.8346
-18.5 | -1.5956 | 0.02071 | -0.063 | -77.0449
-18 | -1.5719 | 0.01954 | -0.0586 | -80.4452
-17.5 | -1.5493 | 0.01858 | -0.0534 | -83.3854
-17 | -1.5229 | 0.01765 | -0.0486 | -86.2833
-16.5 | -1.4922 | 0.01682 | -0.0443 | -88.7158
-16 | -1.461 | 0.01606 | -0.04 | -90.9714
-15.5 | -1.4243 | 0.01534 | -0.0366 | -92.8488
-15 | -1.3687 | 0.01457 | -0.037 | -93.9396
-14.5 | -1.3116 | 0.01383 | -0.0377 | -94.8373
-14 | -1.2542 | 0.01303 | -0.0384 | -96.2548
-13.5 | -1.1968 | 0.01217 | -0.0391 | -98.3402
-13 | -1.1385 | 0.01146 | -0.0398 | -99.3455
-12.5 | -1.0868 | 0.01087 | -0.039 | -99.9816
-12 | -1.0272 | 0.01032 | -0.0398 | -99.5349
-11.5 | -0.9608 | 0.0098 | -0.0421 | -98.0408
-11 | -0.8779 | 0.00925 | -0.0479 | -94.9081
-10.5 | -0.8254 | 0.00887 | -0.0471 | -93.0552
-10 | -0.781 | 0.00856 | -0.0444 | -91.2383
-9.5 | -0.7337 | 0.0083 | -0.0423 | -88.3976
-9 | -0.6857 | 0.00811 | -0.0404 | -84.5499
-8.5 | -0.6359 | 0.00794 | -0.0388 | -80.0882
-8 | -0.5863 | 0.00778 | -0.0372 | -75.3599
-7.5 | -0.5362 | 0.00756 | -0.0357 | -70.9259
-7 | -0.4853 | 0.00744 | -0.0344 | -65.2285
-6.5 | -0.4334 | 0.00734 | -0.0332 | -59.0463
-6 | -0.382 | 0.00722 | -0.032 | -52.9086
-5.5 | -0.3298 | 0.00712 | -0.0309 | -46.3202
-5 | -0.2767 | 0.00707 | -0.03 | -39.1372
-4.5 | -0.2243 | 0.00699 | -0.0289 | -32.0887
-4 | -0.1707 | 0.00696 | -0.0281 | -24.5259
-3.5 | -0.117 | 0.00688 | -0.0273 | -17.0058
-3 | -0.063 | 0.00685 | -0.0266 | -9.1971
-2.5 | -0.0085 | 0.00679 | -0.026 | -1.2518
-2 | 0.0462 | 0.00674 | -0.0254 | 6.8546
-1.5 | 0.101 | 0.0067 | -0.0249 | 15.0746
-1 | 0.1562 | 0.00666 | -0.0244 | 23.4535
-0.5 | 0.2111 | 0.00663 | -0.024 | 31.8401
0 | 0.2663 | 0.0066 | -0.0235 | 40.3485
0.5 | 0.3211 | 0.0066 | -0.0231 | 48.6515
1 | 0.3761 | 0.00656 | -0.0226 | 57.3323
1.5 | 0.4287 | 0.00645 | -0.0218 | 66.4651
2 | 0.4701 | 0.00559 | -0.0189 | 84.0966
2.5 | 0.519 | 0.00539 | -0.0173 | 96.2894
3 | 0.5694 | 0.00526 | -0.016 | 108.251
3.5 | 0.6187 | 0.00519 | -0.0144 | 119.21
4 | 0.6672 | 0.00517 | -0.0127 | 129.0522
4.5 | 0.7182 | 0.0052 | -0.0114 | 138.1154
5 | 0.7726 | 0.00537 | -0.0111 | 143.8734
5.5 | 0.8317 | 0.00552 | -0.0118 | 150.6703
6 | 0.8966 | 0.00577 | -0.0139 | 155.3899
7 | 1.0251 | 0.00626 | -0.018 | 163.754
7.5 | 1.0862 | 0.00659 | -0.0194 | 164.8255
8 | 1.1443 | 0.00693 | -0.0202 | 165.1227
8.5 | 1.1972 | 0.0073 | -0.0199 | 164
9 | 1.258 | 0.00774 | -0.0215 | 162.5323
9.5 | 1.3174 | 0.00826 | -0.0229 | 159.4915
10 | 1.376 | 0.00878 | -0.0242 | 156.7198
10.5 | 1.4317 | 0.00951 | -0.0251 | 150.5468
11 | 1.4867 | 0.01021 | -0.0259 | 145.6121
11.5 | 1.5291 | 0.01104 | -0.0241 | 138.5054
12 | 1.558 | 0.01178 | -0.0194 | 132.2581
12.5 | 1.5875 | 0.01251 | -0.015 | 126.8985
13 | 1.6123 | 0.0133 | -0.0098 | 121.2256
13.5 | 1.6348 | 0.0141 | -0.0044 | 115.9433
14 | 1.6603 | 0.01503 | -0.0001 | 110.4657
14.5 | 1.6853 | 0.01612 | 0.0037 | 104.5471
15 | 1.7096 | 0.01734 | 0.0073 | 98.5928
15.5 | 1.7322 | 0.01877 | 0.0105 | 92.2856
16 | 1.7494 | 0.02068 | 0.0136 | 84.5938
16.5 | 1.7667 | 0.02281 | 0.0161 | 77.4529
17 | 1.7758 | 0.02583 | 0.0182 | 68.7495
17.5 | 1.7849 | 0.02925 | 0.0194 | 61.0222
18 | 1.7866 | 0.0337 | 0.02 | 53.0148
18.5 | 1.7794 | 0.03954 | 0.0196 | 45.0025
19 | 1.7619 | 0.04703 | 0.0181 | 37.4633
19.5 | 1.7382 | 0.0557 | 0.0157 | 31.2065
20 | 1.6974 | 0.06692 | 0.0121 | 25.3646

## 91. Re 7M Mach 0.10 (1)
BIGFOIL.COM POLAR EXPORT
NACA34013
NACA34013 |  |  |  | Cl Max: | 1.604 | at alpha= | 14.5 | deg
JavaFoil+Calcfoil stall+Eppler ext transition |  |  |  | L/D Max: | 141.518 | at alpha= | 8.5 | deg
Re: | 7000000 |  |  | Cd Min: | 0.00813 | at alpha= | 3 | deg
Mach: | 0.1 |  |  | Cl=0 at alpha= | -2.3361 | deg
|  |  |  | @ Cl=0.1, Cd= | 0.0096603
|  |  |  | @ Cl=0.4, Cd= | 0.0086325
|  |  |  | @ Cl=0.6, Cd= | 0.0085517
alpha (deg) | Cl | Cd | Cm | Cl/Cd
-15.5 | -0.723 | 0.10401 | -0.01 | -6.953
-15 | -0.729 | 0.09793 | -0.01 | -7.445
-14.5 | -0.733 | 0.09214 | -0.01 | -7.954
-14 | -0.734 | 0.08684 | -0.011 | -8.455
-13.5 | -0.733 | 0.08175 | -0.011 | -8.965
-13 | -0.729 | 0.07674 | -0.011 | -9.497
-12.5 | -0.722 | 0.07178 | -0.011 | -10.06
-12 | -0.712 | 0.06705 | -0.012 | -10.624
-11.5 | -0.699 | 0.06207 | -0.012 | -11.258
-11 | -0.683 | 0.05694 | -0.013 | -11.997
-10.5 | -0.79 | 0.01117 | -0.019 | -70.692
-10 | -0.77 | 0.01005 | -0.019 | -76.655
-9.5 | -0.738 | 0.0096 | -0.02 | -76.93
-9 | -0.702 | 0.00984 | -0.02 | -71.338
-8.5 | -0.663 | 0.01026 | -0.02 | -64.617
-8 | -0.62 | 0.00996 | -0.02 | -62.261
-7.5 | -0.575 | 0.00975 | -0.02 | -58.951
-7 | -0.527 | 0.01024 | -0.021 | -51.457
-6.5 | -0.476 | 0.01005 | -0.021 | -47.423
-6 | -0.424 | 0.00986 | -0.021 | -42.974
-5.5 | -0.369 | 0.00991 | -0.021 | -37.256
-5 | -0.314 | 0.0098 | -0.021 | -31.983
-4.5 | -0.257 | 0.0097 | -0.022 | -26.459
-4 | -0.199 | 0.01021 | -0.022 | -19.443
-3.5 | -0.14 | 0.01003 | -0.022 | -13.925
-3 | -0.08 | 0.00987 | -0.022 | -8.104
-2.5 | -0.02 | 0.00979 | -0.022 | -2.03
-2 | 0.041 | 0.00968 | -0.023 | 4.201
-1.5 | 0.101 | 0.00966 | -0.023 | 10.497
-1 | 0.162 | 0.00947 | -0.023 | 17.158
-0.5 | 0.223 | 0.00944 | -0.023 | 23.65
0 | 0.284 | 0.01006 | -0.024 | 28.233
0.5 | 0.345 | 0.00998 | -0.024 | 34.515
1 | 0.405 | 0.00851 | -0.024 | 47.619
1.5 | 0.465 | 0.00848 | -0.024 | 54.868
2 | 0.526 | 0.00858 | -0.025 | 61.239
2.5 | 0.586 | 0.00868 | -0.025 | 67.483
3 | 0.646 | 0.00813 | -0.025 | 79.397
3.5 | 0.705 | 0.00823 | -0.026 | 85.726
4 | 0.765 | 0.00866 | -0.026 | 88.313
4.5 | 0.824 | 0.00881 | -0.026 | 93.504
5 | 0.883 | 0.00897 | -0.026 | 98.445
5.5 | 0.942 | 0.00889 | -0.027 | 105.867
6 | 1 | 0.0091 | -0.027 | 109.828
6.5 | 1.057 | 0.00881 | -0.027 | 120.093
7 | 1.115 | 0.00902 | -0.027 | 123.543
7.5 | 1.171 | 0.0088 | -0.028 | 133.053
8 | 1.226 | 0.00914 | -0.028 | 134.202
8.5 | 1.28 | 0.00905 | -0.028 | 141.518
9 | 1.331 | 0.00994 | -0.029 | 133.892
9.5 | 1.38 | 0.01048 | -0.029 | 131.647
10 | 1.425 | 0.01113 | -0.029 | 128.026
10.5 | 1.467 | 0.01199 | -0.029 | 122.367
11 | 1.503 | 0.01318 | -0.029 | 113.991
11.5 | 1.532 | 0.01474 | -0.03 | 103.974
12 | 1.556 | 0.01667 | -0.03 | 93.317
12.5 | 1.575 | 0.0188 | -0.03 | 83.78
13 | 1.588 | 0.02128 | -0.03 | 74.652
13.5 | 1.597 | 0.0242 | -0.03 | 65.994
14 | 1.603 | 0.0274 | -0.03 | 58.504
14.5 | 1.604 | 0.03115 | -0.03 | 51.488
15 | 1.602 | 0.03527 | -0.03 | 45.419
15.5 | 1.594 | 0.03981 | -0.029 | 40.043
16 | 1.582 | 0.04473 | -0.029 | 35.365
16.5 | 1.566 | 0.05007 | -0.029 | 31.273
17 | 1.547 | 0.05557 | -0.029 | 27.836
17.5 | 1.525 | 0.06144 | -0.029 | 24.816
18 | 1.499 | 0.06762 | -0.029 | 22.175
18.5 | 1.472 | 0.07406 | -0.029 | 19.871
19 | 1.441 | 0.08077 | -0.029 | 17.845
19.5 | 1.409 | 0.08753 | -0.029 | 16.102

## 92. Re 7M Mach 0.10 (2)
BIGFOIL.COM POLAR EXPORT
NACA34013
NACA34013 |  |  |  | Cl Max: | 1.7782 | at alpha= | 17.5 | deg
XFOIL ncrit=9 |  |  |  | L/D Max: | 165.072 | at alpha= | 8 | deg
Re: | 7000000 |  |  | Cd Min: | 0.07522 | at alpha= | 20 | deg
Mach: | 0.1 |  |  | Cl=0 at alpha= | -2.422 | deg
|  |  |  | @ Cl=0.1, Cd= | 0.0067112
|  |  |  | @ Cl=0.4, Cd= | 0.0065333
|  |  |  | @ Cl=0.6, Cd= | 0.005237
alpha (deg) | Cl | Cd | Cm | Cl/Cd
-20 | -1.6017 | 0.03175 | -0.0814 | -50.4472
-19.5 | -1.6071 | 0.02775 | -0.0785 | -57.9135
-19 | -1.601 | 0.02495 | -0.0747 | -64.1683
-18.5 | -1.5884 | 0.02277 | -0.0703 | -69.7585
-18 | -1.5686 | 0.02119 | -0.0657 | -74.0255
-17.5 | -1.547 | 0.01988 | -0.0606 | -77.8169
-17 | -1.5276 | 0.01881 | -0.0544 | -81.2121
-16.5 | -1.4989 | 0.01777 | -0.0496 | -84.35
-16 | -1.4686 | 0.01687 | -0.0449 | -87.0539
-15.5 | -1.4377 | 0.01606 | -0.04 | -89.5205
-15 | -1.3827 | 0.01517 | -0.04 | -91.147
-14.5 | -1.3251 | 0.01433 | -0.0403 | -92.4703
-14 | -1.2662 | 0.01357 | -0.0409 | -93.3088
-13.5 | -1.2077 | 0.01269 | -0.0414 | -95.1694
-12.5 | -1.0967 | 0.01115 | -0.0409 | -98.3587
-12 | -1.0369 | 0.01054 | -0.0414 | -98.3776
-11.5 | -0.9696 | 0.00997 | -0.0436 | -97.2518
-11 | -0.8852 | 0.00938 | -0.0494 | -94.371
-10.5 | -0.8305 | 0.00906 | -0.0487 | -91.6667
-10 | -0.7863 | 0.00869 | -0.0458 | -90.4833
-9.5 | -0.7388 | 0.00839 | -0.0435 | -88.0572
-9 | -0.6906 | 0.00819 | -0.0414 | -84.3223
-8.5 | -0.6404 | 0.008 | -0.0397 | -80.05
-8 | -0.59 | 0.00786 | -0.0381 | -75.0636
-7.5 | -0.5397 | 0.00761 | -0.0365 | -70.9198
-7 | -0.4885 | 0.00748 | -0.035 | -65.3075
-6.5 | -0.4364 | 0.00738 | -0.0337 | -59.1328
-6 | -0.3843 | 0.00725 | -0.0325 | -53.0069
-5.5 | -0.3319 | 0.00715 | -0.0313 | -46.4196
-5 | -0.2785 | 0.00709 | -0.0303 | -39.2807
-4.5 | -0.2257 | 0.00701 | -0.0292 | -32.1969
-4 | -0.1718 | 0.00697 | -0.0284 | -24.6485
-3.5 | -0.1178 | 0.00689 | -0.0276 | -17.0972
-3 | -0.0634 | 0.00687 | -0.0268 | -9.2285
-2.5 | -0.0086 | 0.0068 | -0.0262 | -1.2647
-2 | 0.0465 | 0.00675 | -0.0256 | 6.8889
-1.5 | 0.1016 | 0.00671 | -0.025 | 15.1416
-1 | 0.1571 | 0.00667 | -0.0245 | 23.5532
-0.5 | 0.2124 | 0.00664 | -0.024 | 31.988
0 | 0.2678 | 0.00661 | -0.0236 | 40.5144
0.5 | 0.323 | 0.00661 | -0.0231 | 48.8654
1 | 0.3783 | 0.00657 | -0.0227 | 57.5799
1.5 | 0.4315 | 0.00648 | -0.0219 | 66.5895
2 | 0.4729 | 0.00561 | -0.0189 | 84.2959
2.5 | 0.522 | 0.00541 | -0.0173 | 96.488
3 | 0.5728 | 0.00527 | -0.016 | 108.6907
3.5 | 0.6222 | 0.00521 | -0.0143 | 119.4242
4 | 0.6712 | 0.00518 | -0.0125 | 129.5753
4.5 | 0.7222 | 0.00522 | -0.0112 | 138.3525
5 | 0.7772 | 0.00538 | -0.0108 | 144.461
5.5 | 0.8368 | 0.00555 | -0.0115 | 150.7748
6 | 0.9025 | 0.00579 | -0.0137 | 155.8722
7 | 1.0321 | 0.00629 | -0.0177 | 164.0859
7.5 | 1.0937 | 0.00663 | -0.0191 | 164.9623
8 | 1.1522 | 0.00698 | -0.0199 | 165.0716
8.5 | 1.2057 | 0.00736 | -0.0195 | 163.8179
9 | 1.2671 | 0.00781 | -0.0211 | 162.2407
9.5 | 1.3272 | 0.00832 | -0.0225 | 159.5192
10 | 1.3862 | 0.00886 | -0.0236 | 156.456
10.5 | 1.4422 | 0.00962 | -0.0244 | 149.9168
11 | 1.4976 | 0.01036 | -0.0251 | 144.556
11.5 | 1.5371 | 0.01117 | -0.0225 | 137.6097
12 | 1.5647 | 0.01197 | -0.0174 | 130.7185
13 | 1.6158 | 0.01349 | -0.0068 | 119.7776
13.5 | 1.64 | 0.01436 | -0.0018 | 114.2061
14 | 1.6658 | 0.01537 | 0.0025 | 108.38
14.5 | 1.6903 | 0.01655 | 0.0064 | 102.1329
15 | 1.7122 | 0.01798 | 0.0102 | 95.228
15.5 | 1.7343 | 0.01956 | 0.0133 | 88.6656
16 | 1.7507 | 0.02169 | 0.0163 | 80.7146
16.5 | 1.7652 | 0.02423 | 0.0186 | 72.8518
17 | 1.7725 | 0.02767 | 0.0204 | 64.0585
17.5 | 1.7782 | 0.03166 | 0.0213 | 56.1655
18 | 1.7741 | 0.03707 | 0.0212 | 47.8581
18.5 | 1.7603 | 0.04401 | 0.0201 | 39.9977
19 | 1.7367 | 0.05254 | 0.018 | 33.0548
19.5 | 1.7009 | 0.063 | 0.0148 | 26.9984
20 | 1.6541 | 0.07522 | 0.0106 | 21.9902

## 93. Re 7M Mach 0.25 (1)
BIGFOIL.COM POLAR EXPORT
NACA34013
NACA34013 |  |  |  | Cl Max: | 1.56 | at alpha= | 13 | deg
JavaFoil+Calcfoil stall+Eppler ext transition |  |  |  | L/D Max: | 145.222 | at alpha= | 8 | deg
Re: | 7000000 |  |  | Cd Min: | 0.00817 | at alpha= | 2 | deg
Mach: | 0.25 |  |  | Cl=0 at alpha= | -2.3387 | deg
|  |  |  | @ Cl=0.1, Cd= | 0.009779
|  |  |  | @ Cl=0.4, Cd= | 0.00906
|  |  |  | @ Cl=0.6, Cd= | 0.0082281
alpha (deg) | Cl | Cd | Cm | Cl/Cd
-14 | -0.582 | 0.09698 | -0.01 | -5.996
-13.5 | -0.603 | 0.09066 | -0.01 | -6.653
-13 | -0.62 | 0.08451 | -0.01 | -7.337
-12.5 | -0.632 | 0.07872 | -0.011 | -8.032
-12 | -0.639 | 0.07354 | -0.011 | -8.69
-11.5 | -0.639 | 0.06854 | -0.011 | -9.325
-11 | -0.634 | 0.0637 | -0.012 | -9.961
-10.5 | -0.625 | 0.05912 | -0.012 | -10.578
-10 | -0.612 | 0.05431 | -0.013 | -11.276
-9.5 | -0.597 | 0.0483 | -0.013 | -12.367
-9 | -0.692 | 0.00893 | -0.02 | -77.494
-8.5 | -0.659 | 0.00946 | -0.021 | -69.685
-8 | -0.621 | 0.00971 | -0.021 | -63.952
-7.5 | -0.579 | 0.01012 | -0.021 | -57.21
-7 | -0.533 | 0.00982 | -0.021 | -54.265
-6.5 | -0.484 | 0.00967 | -0.021 | -50.022
-6 | -0.431 | 0.01018 | -0.022 | -42.394
-5.5 | -0.377 | 0.01015 | -0.022 | -37.131
-5 | -0.321 | 0.01006 | -0.022 | -31.859
-4.5 | -0.263 | 0.00988 | -0.022 | -26.587
-4 | -0.203 | 0.00976 | -0.022 | -20.844
-3.5 | -0.143 | 0.01027 | -0.023 | -13.944
-3 | -0.082 | 0.01008 | -0.023 | -8.139
-2.5 | -0.02 | 0.00994 | -0.023 | -2.051
-2 | 0.042 | 0.00991 | -0.023 | 4.211
-1.5 | 0.104 | 0.00977 | -0.024 | 10.67
-1 | 0.167 | 0.0097 | -0.024 | 17.195
-0.5 | 0.229 | 0.00961 | -0.024 | 23.868
0 | 0.292 | 0.01021 | -0.024 | 28.574
0.5 | 0.354 | 0.01021 | -0.025 | 34.683
1 | 0.416 | 0.00866 | -0.025 | 48.038
1.5 | 0.478 | 0.00874 | -0.025 | 54.709
2 | 0.54 | 0.00817 | -0.025 | 66.102
2.5 | 0.602 | 0.00823 | -0.026 | 73.105
3 | 0.663 | 0.00836 | -0.026 | 79.29
3.5 | 0.724 | 0.00848 | -0.026 | 85.43
4 | 0.785 | 0.00866 | -0.026 | 90.635
4.5 | 0.846 | 0.00912 | -0.027 | 92.773
5 | 0.906 | 0.00867 | -0.027 | 104.462
5.5 | 0.966 | 0.00922 | -0.027 | 104.829
6 | 1.025 | 0.00891 | -0.028 | 115.145
6.5 | 1.084 | 0.00917 | -0.028 | 118.274
7 | 1.142 | 0.00889 | -0.028 | 128.555
7.5 | 1.2 | 0.0087 | -0.029 | 137.861
8 | 1.256 | 0.00865 | -0.029 | 145.222
8.5 | 1.31 | 0.01 | -0.029 | 130.906
9 | 1.36 | 0.01053 | -0.029 | 129.222
9.5 | 1.407 | 0.0112 | -0.03 | 125.713
10 | 1.45 | 0.01207 | -0.03 | 120.094
10.5 | 1.487 | 0.01325 | -0.03 | 112.265
11 | 1.516 | 0.01486 | -0.03 | 102.035
11.5 | 1.536 | 0.01718 | -0.03 | 89.427
12 | 1.55 | 0.01992 | -0.03 | 77.826
12.5 | 1.558 | 0.02304 | -0.03 | 67.652
13 | 1.56 | 0.02661 | -0.03 | 58.622
13.5 | 1.557 | 0.03062 | -0.03 | 50.841
14 | 1.548 | 0.03528 | -0.03 | 43.868
14.5 | 1.534 | 0.04031 | -0.029 | 38.042
15 | 1.514 | 0.04581 | -0.029 | 33.04
15.5 | 1.486 | 0.05165 | -0.029 | 28.766
16 | 1.45 | 0.05801 | -0.029 | 24.993
16.5 | 1.408 | 0.06477 | -0.029 | 21.736
17 | 1.36 | 0.07186 | -0.029 | 18.928
17.5 | 1.306 | 0.07967 | -0.029 | 16.398
18 | 1.247 | 0.08764 | -0.029 | 14.233

## 94. Re 7M Mach 0.25 (2)
BIGFOIL.COM POLAR EXPORT
NACA34013
NACA34013 |  |  |  | Cl Max: | 1.7391 | at alpha= | 16 | deg
XFOIL ncrit=9 |  |  |  | L/D Max: | 166.452 | at alpha= | 7.5 | deg
Re: | 7000000 |  |  | Cd Min: | 0.21873 | at alpha= | -20 | deg
Mach: | 0.25 |  |  | Cl=0 at alpha= | -2.4219 | deg
|  |  |  | @ Cl=0.1, Cd= | 0.0067656
|  |  |  | @ Cl=0.4, Cd= | 0.0066365
|  |  |  | @ Cl=0.6, Cd= | 0.0053596
alpha (deg) | Cl | Cd | Cm | Cl/Cd
-20 | -0.6441 | 0.21873 | 0.031 | -2.9447
-19.5 | -0.6291 | 0.21187 | 0.0271 | -2.9693
-19 | -0.6165 | 0.20396 | 0.023 | -3.0227
-18.5 | -0.5997 | 0.19777 | 0.0195 | -3.0323
-17.5 | -0.6535 | 0.16043 | 0.0014 | -4.0734
-17 | -0.7029 | 0.14019 | -0.01 | -5.0139
-16.5 | -1.1352 | 0.05609 | -0.0787 | -20.2389
-16 | -1.2809 | 0.03816 | -0.0847 | -33.5666
-15.5 | -1.3612 | 0.02792 | -0.0769 | -48.7536
-15 | -1.3784 | 0.02432 | -0.0667 | -56.6776
-14.5 | -1.3719 | 0.02146 | -0.0584 | -63.9282
-14 | -1.3217 | 0.01875 | -0.057 | -70.4907
-13.5 | -1.2652 | 0.01673 | -0.0559 | -75.6246
-13 | -1.2043 | 0.01512 | -0.0552 | -79.6495
-12.5 | -1.1466 | 0.01387 | -0.0536 | -82.6676
-12 | -1.0886 | 0.01259 | -0.0521 | -86.4654
-11.5 | -1.0199 | 0.01143 | -0.0527 | -89.2301
-11 | -0.9283 | 0.01044 | -0.0579 | -88.9176
-10.5 | -0.8636 | 0.00987 | -0.0577 | -87.4975
-10 | -0.8161 | 0.0095 | -0.054 | -85.9053
-9.5 | -0.7658 | 0.00916 | -0.051 | -83.6026
-9 | -0.7168 | 0.00872 | -0.0478 | -82.2018
-8.5 | -0.6651 | 0.0084 | -0.0453 | -79.1786
-8 | -0.6128 | 0.00817 | -0.0429 | -75.0061
-7 | -0.5062 | 0.00773 | -0.0388 | -65.4851
-6.5 | -0.4525 | 0.00757 | -0.037 | -59.7754
-6 | -0.3977 | 0.00744 | -0.0354 | -53.4543
-5.5 | -0.3436 | 0.00732 | -0.0338 | -46.9399
-4.5 | -0.2334 | 0.00715 | -0.0311 | -32.6434
-4 | -0.1779 | 0.00706 | -0.0299 | -25.1983
-3.5 | -0.1217 | 0.007 | -0.0289 | -17.3857
-3 | -0.0654 | 0.00693 | -0.028 | -9.4372
-2.5 | -0.0089 | 0.00687 | -0.0271 | -1.2955
-2 | 0.0481 | 0.00682 | -0.0264 | 7.0528
-1.5 | 0.1054 | 0.00676 | -0.0258 | 15.5917
-1 | 0.1623 | 0.00673 | -0.0251 | 24.1159
-0.5 | 0.2197 | 0.00669 | -0.0246 | 32.8401
0 | 0.2765 | 0.00668 | -0.0239 | 41.3922
0.5 | 0.3338 | 0.00665 | -0.0234 | 50.1955
1 | 0.3905 | 0.00665 | -0.0228 | 58.7218
1.5 | 0.4466 | 0.00657 | -0.0221 | 67.9756
2 | 0.4884 | 0.00572 | -0.0188 | 85.3846
3 | 0.5913 | 0.00537 | -0.0155 | 110.1117
3.5 | 0.6417 | 0.00531 | -0.0135 | 120.8475
4 | 0.6927 | 0.00527 | -0.0116 | 131.4421
4.5 | 0.7445 | 0.00535 | -0.0099 | 139.1589
5 | 0.8026 | 0.00548 | -0.0095 | 146.4599
5.5 | 0.8651 | 0.00571 | -0.0102 | 151.5061
6 | 0.935 | 0.00592 | -0.0125 | 157.9392
6.5 | 1.001 | 0.00622 | -0.014 | 160.9325
7 | 1.0707 | 0.0065 | -0.0163 | 164.7231
7.5 | 1.1352 | 0.00682 | -0.0174 | 166.4516
8 | 1.1961 | 0.00721 | -0.0177 | 165.8946
8.5 | 1.2539 | 0.00766 | -0.0174 | 163.6945
9 | 1.3186 | 0.00814 | -0.0186 | 161.9902
9.5 | 1.3818 | 0.00871 | -0.0195 | 158.6452
10 | 1.4425 | 0.00944 | -0.0201 | 152.8072
10.5 | 1.5017 | 0.01026 | -0.0204 | 146.3645
11 | 1.5503 | 0.01114 | -0.0186 | 139.1652
11.5 | 1.5751 | 0.01206 | -0.012 | 130.6053
12 | 1.5943 | 0.01291 | -0.0045 | 123.4934
12.5 | 1.6158 | 0.01384 | 0.0022 | 116.7486
13 | 1.6407 | 0.015 | 0.0076 | 109.38
13.5 | 1.6659 | 0.01633 | 0.0123 | 102.0147
14 | 1.6885 | 0.01795 | 0.0167 | 94.0669
15 | 1.7228 | 0.02261 | 0.0239 | 76.1964
15.5 | 1.735 | 0.02583 | 0.0263 | 67.17
16 | 1.7391 | 0.03021 | 0.0276 | 57.567
16.5 | 1.7346 | 0.03592 | 0.0278 | 48.2906
17 | 1.7196 | 0.04323 | 0.0266 | 39.7779
17.5 | 1.6882 | 0.05281 | 0.0241 | 31.9674
18 | 1.6434 | 0.0643 | 0.0204 | 25.5583
18.5 | 1.5899 | 0.07717 | 0.0158 | 20.6026
19 | 1.5312 | 0.09113 | 0.0102 | 16.8024
19.5 | 1.4868 | 0.10371 | 0.0049 | 14.3361
20 | 1.45 | 0.11554 | -0.0005 | 12.5498

## 95. Re 7M Mach 0.50 (1)
BIGFOIL.COM POLAR EXPORT
NACA34013
NACA34013 |  |  |  | Cl Max: | 1.457 | at alpha= | 9.5 | deg
JavaFoil+Calcfoil stall+Eppler ext transition |  |  |  | L/D Max: | 121.711 | at alpha= | 5.5 | deg
Re: | 7000000 |  |  | Cd Min: | 0.00841 | at alpha= | 1.5 | deg
Mach: | 0.5 |  |  | Cl=0 at alpha= | -2.3333 | deg
|  |  |  | @ Cl=0.1, Cd= | 0.0098834
|  |  |  | @ Cl=0.4, Cd= | 0.00986
|  |  |  | @ Cl=0.6, Cd= | 0.0084586
alpha (deg) | Cl | Cd | Cm | Cl/Cd
-20 | -0.952 | 0.15406 | -0.011 | -6.181
-19.5 | -0.927 | 0.14092 | -0.012 | -6.577
-19 | -0.902 | 0.13179 | -0.012 | -6.844
-18.5 | -0.877 | 0.12299 | -0.012 | -7.134
-18 | -0.847 | 0.13089 | -0.011 | -6.473
-17.5 | -0.822 | 0.11953 | -0.012 | -6.876
-17 | -0.797 | 0.11159 | -0.012 | -7.141
-16.5 | -0.767 | 0.12142 | -0.011 | -6.321
-16 | -0.742 | 0.1086 | -0.011 | -6.829
-15.5 | -0.717 | 0.09941 | -0.012 | -7.212
-15 | -0.688 | 0.10299 | -0.011 | -6.68
-14.5 | -0.661 | 0.09668 | -0.011 | -6.84
-14 | -0.636 | 0.08862 | -0.012 | -7.177
-13.5 | -0.607 | 0.091 | -0.011 | -6.676
-13 | -0.581 | 0.08465 | -0.011 | -6.862
-12.5 | -0.556 | 0.07695 | -0.012 | -7.221
-12 | -0.527 | 0.07859 | -0.011 | -6.701
-11.5 | -0.5 | 0.07276 | -0.012 | -6.875
-11 | -0.475 | 0.0662 | -0.012 | -7.173
-10.5 | -0.446 | 0.06759 | -0.011 | -6.595
-10 | -0.42 | 0.06129 | -0.012 | -6.852
-9.5 | -0.392 | 0.06144 | -0.012 | -6.376
-9 | -0.365 | 0.05689 | -0.012 | -6.417
-8.5 | -0.337 | 0.05568 | -0.012 | -6.059
-8 | -0.311 | 0.051 | -0.012 | -6.096
-7.5 | -0.283 | 0.04982 | -0.012 | -5.684
-7 | -0.256 | 0.04783 | -0.012 | -5.35
-6.5 | -0.368 | 0.04257 | -0.014 | -8.638
-6 | -0.359 | 0.03581 | -0.016 | -10.011
-5.5 | -0.394 | 0.01094 | -0.024 | -36.021
-5 | -0.343 | 0.01054 | -0.025 | -32.518
-4.5 | -0.285 | 0.01032 | -0.025 | -27.625
-4 | -0.223 | 0.01079 | -0.025 | -20.656
-3.5 | -0.158 | 0.01049 | -0.025 | -15.062
-3 | -0.091 | 0.00974 | -0.026 | -9.332
-2.5 | -0.023 | 0.00962 | -0.026 | -2.356
-2 | 0.046 | 0.00949 | -0.026 | 4.897
-1.5 | 0.116 | 0.01 | -0.026 | 11.614
-1 | 0.186 | 0.00999 | -0.027 | 18.645
-0.5 | 0.256 | 0.00981 | -0.027 | 26.119
0 | 0.326 | 0.00982 | -0.027 | 33.156
0.5 | 0.395 | 0.00986 | -0.027 | 40.037
1 | 0.464 | 0.00986 | -0.028 | 47.081
1.5 | 0.533 | 0.00841 | -0.028 | 63.361
2 | 0.602 | 0.00846 | -0.028 | 71.101
2.5 | 0.67 | 0.00864 | -0.029 | 77.568
3 | 0.738 | 0.0088 | -0.029 | 83.801
3.5 | 0.805 | 0.00845 | -0.029 | 95.311
4 | 0.872 | 0.00866 | -0.03 | 100.699
4.5 | 0.939 | 0.00842 | -0.03 | 111.478
5 | 1.005 | 0.00849 | -0.03 | 118.32
5.5 | 1.069 | 0.00878 | -0.031 | 121.711
6 | 1.133 | 0.00967 | -0.031 | 117.112
6.5 | 1.195 | 0.01036 | -0.031 | 115.356
7 | 1.255 | 0.01088 | -0.031 | 115.311
7.5 | 1.312 | 0.01153 | -0.032 | 113.77
8 | 1.365 | 0.01239 | -0.032 | 110.157
8.5 | 1.41 | 0.01356 | -0.032 | 104.004
9 | 1.443 | 0.01533 | -0.032 | 94.1
9.5 | 1.457 | 0.01825 | -0.032 | 79.819
10 | 1.443 | 0.02396 | -0.031 | 60.215
10.5 | 1.402 | 0.03291 | -0.031 | 42.608
11 | 1.327 | 0.04252 | -0.03 | 31.205
11.5 | 1.103 | 0.05515 | -0.029 | 20.007
12 | 0.848 | 0.06597 | -0.028 | 12.861
12.5 | 0.875 | 0.06941 | -0.028 | 12.613
13 | 0.896 | 0.07971 | -0.028 | 11.243
13.5 | 0.926 | 0.07952 | -0.028 | 11.65
14 | 0.95 | 0.08698 | -0.028 | 10.925
14.5 | 0.975 | 0.09331 | -0.028 | 10.451

## 96. Re 7M Mach 0.50 (2)
BIGFOIL.COM POLAR EXPORT
NACA34013
NACA34013 |  |  |  | Cl Max: | 1.7148 | at alpha= | 12.5 | deg
XFOIL ncrit=9 |  |  |  | L/D Max: | 165.703 | at alpha= | 7 | deg
Re: | 7000000 |  |  | Cd Min: | 0.24672 | at alpha= | -20 | deg
Mach: | 0.5 |  |  | Cl=0 at alpha= | -2.4279 | deg
|  |  |  | @ Cl=0.1, Cd= | 0.0070226
|  |  |  | @ Cl=0.4, Cd= | 0.0069088
|  |  |  | @ Cl=0.6, Cd= | 0.0059874
alpha (deg) | Cl | Cd | Cm | Cl/Cd
-20 | -0.6666 | 0.24672 | 0.0393 | -2.7018
-19.5 | -0.6458 | 0.23866 | 0.0348 | -2.7059
-19 | -0.6257 | 0.23039 | 0.0303 | -2.7158
-18.5 | -0.6078 | 0.22114 | 0.0256 | -2.7485
-18 | -0.5871 | 0.21376 | 0.0215 | -2.7465
-17.5 | -0.5672 | 0.20609 | 0.0175 | -2.7522
-17 | -0.5471 | 0.19855 | 0.0135 | -2.7555
-16.5 | -0.5276 | 0.19094 | 0.0097 | -2.7632
-16 | -0.5123 | 0.18199 | 0.0056 | -2.815
-15.5 | -0.4969 | 0.17368 | 0.0016 | -2.861
-15 | -0.4788 | 0.16644 | -0.0018 | -2.8767
-14.5 | -0.4626 | 0.1588 | -0.0052 | -2.9131
-14 | -0.4469 | 0.15134 | -0.0084 | -2.953
-13.5 | -0.4393 | 0.14207 | -0.0123 | -3.0921
-13 | -0.432 | 0.1333 | -0.0159 | -3.2408
-12.5 | -0.4224 | 0.12549 | -0.0191 | -3.366
-12 | -0.4111 | 0.11685 | -0.0238 | -3.5182
-11.5 | -0.3964 | 0.10544 | -0.0336 | -3.7595
-11 | -0.4029 | 0.09467 | -0.0395 | -4.2558
-10.5 | -0.3613 | 0.07815 | -0.0656 | -4.6232
-9 | -0.4006 | 0.04411 | -0.1017 | -9.0818
-8.5 | -0.4504 | 0.03914 | -0.0926 | -11.5074
-8 | -0.4907 | 0.03241 | -0.0839 | -15.1404
-7.5 | -0.5261 | 0.02399 | -0.0741 | -21.93
-7 | -0.5437 | 0.01497 | -0.0647 | -36.3193
-6.5 | -0.5136 | 0.01013 | -0.0578 | -50.7009
-6 | -0.4565 | 0.00889 | -0.0524 | -51.3498
-5.5 | -0.3951 | 0.00835 | -0.048 | -47.3174
-5 | -0.3319 | 0.00802 | -0.0442 | -41.384
-4.5 | -0.2684 | 0.00777 | -0.0409 | -34.5431
-4 | -0.2041 | 0.00757 | -0.0381 | -26.9617
-3.5 | -0.1392 | 0.00741 | -0.0358 | -18.7854
-3 | -0.0742 | 0.00727 | -0.0337 | -10.2063
-2.5 | -0.0094 | 0.00716 | -0.0318 | -1.3128
-2 | 0.0558 | 0.00707 | -0.0303 | 7.8925
-1.5 | 0.1211 | 0.007 | -0.0289 | 17.3
-1 | 0.1861 | 0.00696 | -0.0276 | 26.7385
-0.5 | 0.2513 | 0.00692 | -0.0264 | 36.315
0 | 0.316 | 0.00691 | -0.0251 | 45.7308
0.5 | 0.381 | 0.0069 | -0.024 | 55.2174
1 | 0.4458 | 0.00693 | -0.0229 | 64.329
1.5 | 0.5101 | 0.00693 | -0.0216 | 73.6075
2 | 0.5597 | 0.00618 | -0.0178 | 90.5663
2.5 | 0.6141 | 0.00592 | -0.0146 | 103.7331
3 | 0.6728 | 0.00577 | -0.012 | 116.6031
3.5 | 0.729 | 0.00574 | -0.0088 | 127.0035
4 | 0.7861 | 0.00574 | -0.0055 | 136.9512
4.5 | 0.8431 | 0.00583 | -0.0021 | 144.6141
5 | 0.9154 | 0.00604 | -0.0017 | 151.5563
5.5 | 1 | 0.00639 | -0.0037 | 156.4945
6 | 1.0867 | 0.00672 | -0.0057 | 161.7113
6.5 | 1.1684 | 0.00714 | -0.0065 | 163.6415
7 | 1.2494 | 0.00754 | -0.0067 | 165.7029
7.5 | 1.3251 | 0.008 | -0.0056 | 165.6375
8 | 1.3999 | 0.00857 | -0.0041 | 163.3489
8.5 | 1.481 | 0.00924 | -0.0034 | 160.2814
9 | 1.5612 | 0.01005 | -0.0023 | 155.3433
9.5 | 1.6239 | 0.01098 | 0.0019 | 147.8962
10 | 1.6422 | 0.01185 | 0.0134 | 138.5823
10.5 | 1.6665 | 0.01323 | 0.0228 | 125.9637
11 | 1.6884 | 0.01524 | 0.0311 | 110.7874
11.5 | 1.7024 | 0.01812 | 0.0383 | 93.9514
12 | 1.7122 | 0.02195 | 0.0435 | 78.0046
12.5 | 1.7148 | 0.0271 | 0.0465 | 63.2768
13 | 1.6969 | 0.03458 | 0.0468 | 49.0717
13.5 | 1.6491 | 0.0451 | 0.0442 | 36.5654
14 | 1.5764 | 0.05781 | 0.0398 | 27.2686
14.5 | 1.4887 | 0.07206 | 0.0338 | 20.6592
15 | 1.4208 | 0.08528 | 0.0276 | 16.6604
15.5 | 1.3684 | 0.09773 | 0.0216 | 14.0018
16 | 1.3308 | 0.10924 | 0.016 | 12.1824
16.5 | 1.3039 | 0.12002 | 0.0106 | 10.864
17 | 1.28 | 0.13079 | 0.0048 | 9.7867
17.5 | 1.264 | 0.14103 | -0.0008 | 8.9626

## 97. Re 8M Mach 0.00 (1)
BIGFOIL.COM POLAR EXPORT
NACA34013
NACA34013 |  |  |  | Cl Max: | 1.617 | at alpha= | 14.5 | deg
JavaFoil+Calcfoil stall+Eppler ext transition |  |  |  | L/D Max: | 150.237 | at alpha= | 9 | deg
Re: | 8000000 |  |  | Cd Min: | 0.00831 | at alpha= | 1 | deg
Mach: | 0 |  |  | Cl=0 at alpha= | -2.3333 | deg
|  |  |  | @ Cl=0.1, Cd= | 0.009441
|  |  |  | @ Cl=0.4, Cd= | 0.0083825
|  |  |  | @ Cl=0.6, Cd= | 0.0086298
alpha (deg) | Cl | Cd | Cm | Cl/Cd
-16 | -0.745 | 0.10696 | -0.01 | -6.965
-15.5 | -0.75 | 0.10139 | -0.01 | -7.395
-15 | -0.753 | 0.09553 | -0.01 | -7.881
-14.5 | -0.754 | 0.08988 | -0.011 | -8.389
-14 | -0.753 | 0.08446 | -0.011 | -8.913
-13.5 | -0.749 | 0.0797 | -0.011 | -9.396
-13 | -0.743 | 0.07477 | -0.011 | -9.932
-12.5 | -0.734 | 0.07002 | -0.012 | -10.477
-12 | -0.723 | 0.06485 | -0.012 | -11.141
-11.5 | -0.708 | 0.05969 | -0.012 | -11.859
-11 | -0.809 | 0.01247 | -0.018 | -64.895
-10.5 | -0.803 | 0.0102 | -0.019 | -78.718
-10 | -0.774 | 0.00917 | -0.019 | -84.377
-9.5 | -0.74 | 0.00994 | -0.02 | -74.446
-9 | -0.703 | 0.00962 | -0.02 | -73.054
-8.5 | -0.663 | 0.01 | -0.02 | -66.232
-8 | -0.619 | 0.00971 | -0.02 | -63.806
-7.5 | -0.574 | 0.00953 | -0.02 | -60.207
-7 | -0.525 | 0.01001 | -0.02 | -52.48
-6.5 | -0.475 | 0.00987 | -0.021 | -48.1
-6 | -0.422 | 0.00974 | -0.021 | -43.373
-5.5 | -0.368 | 0.00981 | -0.021 | -37.516
-5 | -0.312 | 0.0096 | -0.021 | -32.523
-4.5 | -0.255 | 0.01019 | -0.021 | -25.076
-4 | -0.198 | 0.00998 | -0.022 | -19.806
-3.5 | -0.139 | 0.00977 | -0.022 | -14.223
-3 | -0.08 | 0.00966 | -0.022 | -8.241
-2.5 | -0.02 | 0.00957 | -0.022 | -2.066
-2 | 0.04 | 0.0095 | -0.023 | 4.258
-1.5 | 0.101 | 0.00944 | -0.023 | 10.689
-1 | 0.162 | 0.00926 | -0.023 | 17.449
-0.5 | 0.222 | 0.00995 | -0.023 | 22.33
0 | 0.283 | 0.00987 | -0.024 | 28.633
0.5 | 0.343 | 0.00976 | -0.024 | 35.132
1 | 0.403 | 0.00831 | -0.024 | 48.513
1.5 | 0.463 | 0.00839 | -0.024 | 55.237
2 | 0.523 | 0.00849 | -0.025 | 61.597
2.5 | 0.583 | 0.00861 | -0.025 | 67.726
3 | 0.643 | 0.00868 | -0.025 | 73.993
3.5 | 0.702 | 0.00848 | -0.025 | 82.819
4 | 0.761 | 0.00859 | -0.026 | 88.618
4.5 | 0.82 | 0.00869 | -0.026 | 94.397
5 | 0.879 | 0.00927 | -0.026 | 94.802
5.5 | 0.937 | 0.0094 | -0.026 | 99.662
6 | 0.995 | 0.009 | -0.027 | 110.57
6.5 | 1.053 | 0.00919 | -0.027 | 114.607
7 | 1.11 | 0.0089 | -0.027 | 124.678
7.5 | 1.166 | 0.00919 | -0.028 | 126.819
8 | 1.221 | 0.00898 | -0.028 | 136.065
8.5 | 1.275 | 0.00885 | -0.028 | 144.082
9 | 1.326 | 0.00883 | -0.028 | 150.237
9.5 | 1.375 | 0.01029 | -0.029 | 133.573
10 | 1.421 | 0.01093 | -0.029 | 129.944
10.5 | 1.463 | 0.01176 | -0.029 | 124.372
11 | 1.499 | 0.01293 | -0.029 | 115.942
11.5 | 1.531 | 0.01434 | -0.029 | 106.703
12 | 1.557 | 0.01593 | -0.03 | 97.707
12.5 | 1.578 | 0.01783 | -0.03 | 88.517
13 | 1.594 | 0.01996 | -0.03 | 79.854
13.5 | 1.605 | 0.02253 | -0.03 | 71.268
14 | 1.613 | 0.02539 | -0.03 | 63.55
14.5 | 1.617 | 0.02875 | -0.03 | 56.233
15 | 1.617 | 0.03256 | -0.03 | 49.667
15.5 | 1.612 | 0.03676 | -0.03 | 43.85
16 | 1.602 | 0.04136 | -0.03 | 38.742
16.5 | 1.59 | 0.0463 | -0.029 | 34.336
17 | 1.574 | 0.05147 | -0.029 | 30.578
17.5 | 1.555 | 0.05701 | -0.029 | 27.278
18 | 1.533 | 0.06295 | -0.029 | 24.359
18.5 | 1.51 | 0.06904 | -0.029 | 21.865
19 | 1.484 | 0.07525 | -0.029 | 19.716
19.5 | 1.456 | 0.0817 | -0.029 | 17.815

## 98. Re 8M Mach 0.00 (2)
BIGFOIL.COM POLAR EXPORT
NACA34013
NACA34013 |  |  |  | Cl Max: | 1.8004 | at alpha= | 18 | deg
XFOIL ncrit=9 |  |  |  | L/D Max: | 169.375 | at alpha= | 7.5 | deg
Re: | 8000000 |  |  | Cd Min: | 0.06331 | at alpha= | 20 | deg
Mach: | 0 |  |  | Cl=0 at alpha= | -2.4171 | deg
|  |  |  | @ Cl=0.1, Cd= | 0.0065612
|  |  |  | @ Cl=0.4, Cd= | 0.0064239
|  |  |  | @ Cl=0.6, Cd= | 0.005191
alpha (deg) | Cl | Cd | Cm | Cl/Cd
-20 | -1.6588 | 0.02538 | -0.0736 | -65.3586
-19.5 | -1.6474 | 0.02312 | -0.0698 | -71.2543
-19 | -1.6299 | 0.02141 | -0.0657 | -76.128
-18.5 | -1.6098 | 0.01992 | -0.0614 | -80.8133
-18 | -1.5859 | 0.01883 | -0.0568 | -84.222
-17.5 | -1.5651 | 0.01786 | -0.0511 | -87.6316
-17 | -1.5355 | 0.01695 | -0.0468 | -90.59
-16.5 | -1.5046 | 0.01614 | -0.0425 | -93.2218
-16 | -1.4732 | 0.01541 | -0.0381 | -95.6003
-15.5 | -1.4229 | 0.01464 | -0.0375 | -97.1926
-15 | -1.3668 | 0.01391 | -0.0379 | -98.2602
-14.5 | -1.3095 | 0.01321 | -0.0386 | -99.1294
-14 | -1.2514 | 0.01257 | -0.0393 | -99.5545
-13.5 | -1.1933 | 0.01182 | -0.04 | -100.956
-13 | -1.1409 | 0.01111 | -0.0395 | -102.6913
-12.5 | -1.0864 | 0.01049 | -0.0393 | -103.5653
-12 | -1.0226 | 0.00993 | -0.041 | -102.9809
-11.5 | -0.9526 | 0.00941 | -0.0441 | -101.2327
-11 | -0.877 | 0.00896 | -0.0483 | -97.8795
-10 | -0.7863 | 0.00843 | -0.0434 | -93.274
-9.5 | -0.7391 | 0.00816 | -0.0413 | -90.576
-9 | -0.6901 | 0.00795 | -0.0396 | -86.805
-8.5 | -0.6403 | 0.00779 | -0.038 | -82.1951
-8 | -0.5897 | 0.00765 | -0.0366 | -77.085
-7.5 | -0.5392 | 0.00745 | -0.0352 | -72.3758
-7 | -0.4882 | 0.00731 | -0.0338 | -66.7852
-6.5 | -0.4362 | 0.00721 | -0.0327 | -60.4993
-6 | -0.3839 | 0.00712 | -0.0316 | -53.9185
-5.5 | -0.3317 | 0.00701 | -0.0305 | -47.3181
-5 | -0.2786 | 0.00695 | -0.0296 | -40.0863
-4.5 | -0.2257 | 0.00688 | -0.0287 | -32.8052
-4 | -0.172 | 0.00683 | -0.0279 | -25.183
-3.5 | -0.118 | 0.00677 | -0.0271 | -17.4298
-3 | -0.0635 | 0.00672 | -0.0265 | -9.4494
-2.5 | -0.0091 | 0.00666 | -0.0259 | -1.3664
-2 | 0.0458 | 0.00662 | -0.0254 | 6.9184
-1.5 | 0.1011 | 0.00656 | -0.0249 | 15.4116
-1 | 0.156 | 0.00654 | -0.0244 | 23.8532
-0.5 | 0.2114 | 0.0065 | -0.024 | 32.5231
0 | 0.2663 | 0.00649 | -0.0236 | 41.0324
0.5 | 0.3216 | 0.00646 | -0.0232 | 49.7833
1 | 0.3764 | 0.00645 | -0.0227 | 58.3566
1.5 | 0.4306 | 0.00639 | -0.0222 | 67.3865
2 | 0.4727 | 0.00559 | -0.0194 | 84.5617
2.5 | 0.5221 | 0.00538 | -0.018 | 97.0446
3 | 0.5727 | 0.00523 | -0.0167 | 109.5029
3.5 | 0.6217 | 0.00516 | -0.0151 | 120.4845
4.5 | 0.72 | 0.00513 | -0.0118 | 140.3509
5 | 0.7737 | 0.00523 | -0.0113 | 147.935
5.5 | 0.8294 | 0.00541 | -0.0112 | 153.3087
6 | 0.8917 | 0.0056 | -0.0127 | 159.2321
6.5 | 0.952 | 0.00586 | -0.0139 | 162.4573
7 | 1.0201 | 0.00611 | -0.0168 | 166.9558
7.5 | 1.084 | 0.0064 | -0.0189 | 169.375
8 | 1.1422 | 0.00677 | -0.0197 | 168.7149
8.5 | 1.195 | 0.00715 | -0.0194 | 167.1329
9 | 1.2533 | 0.00758 | -0.0204 | 165.343
9.5 | 1.3127 | 0.00808 | -0.0218 | 162.4629
10 | 1.3706 | 0.00865 | -0.023 | 158.4509
10.5 | 1.4267 | 0.00933 | -0.0239 | 152.9153
11 | 1.481 | 0.01011 | -0.0246 | 146.4886
11.5 | 1.533 | 0.01096 | -0.0249 | 139.8723
12 | 1.5632 | 0.01164 | -0.0204 | 134.2955
12.5 | 1.5936 | 0.01231 | -0.0162 | 129.4557
13 | 1.6209 | 0.01309 | -0.0114 | 123.8273
13.5 | 1.642 | 0.01384 | -0.0056 | 118.6416
14 | 1.6679 | 0.01473 | -0.0013 | 113.2315
14.5 | 1.6944 | 0.01571 | 0.0025 | 107.8549
15 | 1.7187 | 0.0169 | 0.0061 | 101.6982
15.5 | 1.7412 | 0.01829 | 0.0095 | 95.1996
16 | 1.7618 | 0.01994 | 0.0125 | 88.3551
16.5 | 1.7775 | 0.02209 | 0.0152 | 80.4663
17 | 1.7909 | 0.02469 | 0.0174 | 72.5354
17.5 | 1.7991 | 0.02804 | 0.019 | 64.1619
18 | 1.8004 | 0.03239 | 0.0198 | 55.5851
18.5 | 1.7988 | 0.0375 | 0.0196 | 47.968
19 | 1.7883 | 0.044 | 0.0186 | 40.6432
19.5 | 1.766 | 0.05231 | 0.0166 | 33.7603
20 | 1.7256 | 0.06331 | 0.0132 | 27.2564

## 99. Re 8M Mach 0.10 (1)
BIGFOIL.COM POLAR EXPORT
NACA34013
NACA34013 |  |  |  | Cl Max: | 1.608 | at alpha= | 14.5 | deg
JavaFoil+Calcfoil stall+Eppler ext transition |  |  |  | L/D Max: | 142.849 | at alpha= | 8.5 | deg
Re: | 8000000 |  |  | Cd Min: | 0.00822 | at alpha= | 3.5 | deg
Mach: | 0.1 |  |  | Cl=0 at alpha= | -2.3361 | deg
|  |  |  | @ Cl=0.1, Cd= | 0.0094213
|  |  |  | @ Cl=0.4, Cd= | 0.0085308
|  |  |  | @ Cl=0.6, Cd= | 0.0086257
alpha (deg) | Cl | Cd | Cm | Cl/Cd
-15.5 | -0.724 | 0.10307 | -0.01 | -7.02
-15 | -0.729 | 0.09723 | -0.01 | -7.503
-14.5 | -0.733 | 0.09151 | -0.011 | -8.013
-14 | -0.735 | 0.08619 | -0.011 | -8.524
-13.5 | -0.734 | 0.0809 | -0.011 | -9.067
-13 | -0.73 | 0.07592 | -0.011 | -9.609
-12.5 | -0.723 | 0.07113 | -0.011 | -10.16
-12 | -0.713 | 0.06611 | -0.012 | -10.789
-11.5 | -0.7 | 0.06114 | -0.012 | -11.449
-11 | -0.685 | 0.05583 | -0.013 | -12.263
-10.5 | -0.796 | 0.01059 | -0.019 | -75.194
-10 | -0.771 | 0.00935 | -0.019 | -82.457
-9.5 | -0.739 | 0.00942 | -0.02 | -78.439
-9 | -0.702 | 0.00969 | -0.02 | -72.486
-8.5 | -0.663 | 0.01008 | -0.02 | -65.776
-8 | -0.62 | 0.00982 | -0.02 | -63.156
-7.5 | -0.575 | 0.00959 | -0.02 | -59.934
-7 | -0.527 | 0.01014 | -0.021 | -51.954
-6.5 | -0.476 | 0.00989 | -0.021 | -48.178
-6 | -0.424 | 0.0098 | -0.021 | -43.224
-5.5 | -0.369 | 0.00981 | -0.021 | -37.658
-5 | -0.314 | 0.0096 | -0.021 | -32.672
-4.5 | -0.257 | 0.01025 | -0.022 | -25.042
-4 | -0.199 | 0.01002 | -0.022 | -19.803
-3.5 | -0.14 | 0.00985 | -0.022 | -14.179
-3 | -0.08 | 0.00972 | -0.022 | -8.228
-2.5 | -0.02 | 0.0096 | -0.022 | -2.07
-2 | 0.041 | 0.0095 | -0.023 | 4.28
-1.5 | 0.101 | 0.00942 | -0.023 | 10.767
-1 | 0.162 | 0.00932 | -0.023 | 17.434
-0.5 | 0.223 | 0.00993 | -0.023 | 22.483
0 | 0.284 | 0.00987 | -0.024 | 28.774
0.5 | 0.345 | 0.00986 | -0.024 | 34.955
1 | 0.405 | 0.00841 | -0.024 | 48.164
1.5 | 0.465 | 0.00839 | -0.024 | 55.486
2 | 0.526 | 0.0085 | -0.025 | 61.847
2.5 | 0.586 | 0.0086 | -0.025 | 68.101
3 | 0.646 | 0.00871 | -0.025 | 74.132
3.5 | 0.705 | 0.00822 | -0.026 | 85.825
4 | 0.765 | 0.0086 | -0.026 | 88.954
4.5 | 0.824 | 0.00875 | -0.026 | 94.172
5 | 0.883 | 0.00935 | -0.026 | 94.486
5.5 | 0.942 | 0.00885 | -0.027 | 106.412
6 | 1 | 0.00906 | -0.027 | 110.414
6.5 | 1.058 | 0.00927 | -0.027 | 114.048
7 | 1.115 | 0.00897 | -0.027 | 124.248
7.5 | 1.171 | 0.00928 | -0.028 | 126.232
8 | 1.227 | 0.00906 | -0.028 | 135.416
8.5 | 1.28 | 0.00896 | -0.028 | 142.849
9 | 1.332 | 0.00988 | -0.029 | 134.74
9.5 | 1.38 | 0.01041 | -0.029 | 132.532
10 | 1.426 | 0.01108 | -0.029 | 128.675
10.5 | 1.467 | 0.01195 | -0.029 | 122.772
11 | 1.503 | 0.01317 | -0.029 | 114.148
11.5 | 1.533 | 0.0147 | -0.03 | 104.243
12 | 1.557 | 0.01639 | -0.03 | 95.042
12.5 | 1.577 | 0.01839 | -0.03 | 85.731
13 | 1.591 | 0.02069 | -0.03 | 76.91
13.5 | 1.601 | 0.02344 | -0.03 | 68.302
14 | 1.606 | 0.02652 | -0.03 | 60.571
14.5 | 1.608 | 0.03011 | -0.03 | 53.408
15 | 1.606 | 0.03405 | -0.03 | 47.162
15.5 | 1.598 | 0.03849 | -0.03 | 41.515
16 | 1.585 | 0.04333 | -0.03 | 36.594
16.5 | 1.57 | 0.04848 | -0.029 | 32.375
17 | 1.55 | 0.0539 | -0.029 | 28.762
17.5 | 1.528 | 0.0597 | -0.029 | 25.593
18 | 1.502 | 0.06585 | -0.029 | 22.818
18.5 | 1.474 | 0.07221 | -0.029 | 20.419
19 | 1.444 | 0.07886 | -0.029 | 18.31
19.5 | 1.412 | 0.08563 | -0.029 | 16.485

## 100. Re 8M Mach 0.10 (2)
BIGFOIL.COM POLAR EXPORT
NACA34013
NACA34013 |  |  |  | Cl Max: | 1.7922 | at alpha= | 17.5 | deg
XFOIL ncrit=9 |  |  |  | L/D Max: | 169.488 | at alpha= | 7.5 | deg
Re: | 8000000 |  |  | Cd Min: | 0.0714 | at alpha= | 20 | deg
Mach: | 0.1 |  |  | Cl=0 at alpha= | -2.4174 | deg
|  |  |  | @ Cl=0.1, Cd= | 0.0065719
|  |  |  | @ Cl=0.4, Cd= | 0.0064426
|  |  |  | @ Cl=0.6, Cd= | 0.0052059
alpha (deg) | Cl | Cd | Cm | Cl/Cd
-20 | -1.6338 | 0.02929 | -0.0806 | -55.7801
-19.5 | -1.6233 | 0.02667 | -0.0777 | -60.8661
-19 | -1.6146 | 0.02414 | -0.0736 | -66.8848
-18.5 | -1.6029 | 0.02194 | -0.0689 | -73.0583
-18 | -1.5824 | 0.02044 | -0.0641 | -77.4168
-17.5 | -1.563 | 0.01911 | -0.0585 | -81.7896
-17 | -1.541 | 0.01805 | -0.0526 | -85.374
-16.5 | -1.5119 | 0.01704 | -0.0478 | -88.7265
-16 | -1.4817 | 0.01617 | -0.0429 | -91.6327
-15.5 | -1.4377 | 0.01532 | -0.0407 | -93.8446
-15 | -1.3812 | 0.01446 | -0.0408 | -95.5187
-14.5 | -1.3232 | 0.01367 | -0.0412 | -96.7959
-14 | -1.2644 | 0.01295 | -0.0417 | -97.6371
-13.5 | -1.2046 | 0.01228 | -0.0423 | -98.0945
-13 | -1.1506 | 0.0115 | -0.0418 | -100.0522
-12.5 | -1.0964 | 0.01077 | -0.0412 | -101.8013
-12 | -1.0324 | 0.01015 | -0.0426 | -101.7143
-11.5 | -0.9619 | 0.00957 | -0.0455 | -100.512
-11 | -0.8836 | 0.00908 | -0.0499 | -97.3128
-10.5 | -0.8383 | 0.00885 | -0.0472 | -94.7232
-10 | -0.7915 | 0.00857 | -0.0448 | -92.3571
-9.5 | -0.7442 | 0.00826 | -0.0425 | -90.0969
-9 | -0.695 | 0.00803 | -0.0406 | -86.5504
-8.5 | -0.6448 | 0.00785 | -0.0389 | -82.1401
-8 | -0.5939 | 0.0077 | -0.0374 | -77.1299
-7.5 | -0.5427 | 0.00751 | -0.0359 | -72.2636
-7 | -0.4915 | 0.00736 | -0.0345 | -66.7799
-6.5 | -0.4391 | 0.00724 | -0.0333 | -60.6492
-6 | -0.3863 | 0.00716 | -0.0321 | -53.9525
-5.5 | -0.3339 | 0.00704 | -0.031 | -47.429
-5 | -0.2804 | 0.00696 | -0.03 | -40.2874
-4.5 | -0.2271 | 0.0069 | -0.029 | -32.913
-4 | -0.1732 | 0.00685 | -0.0281 | -25.2847
-3.5 | -0.1187 | 0.00678 | -0.0274 | -17.5074
-3 | -0.0639 | 0.00673 | -0.0267 | -9.4948
-2.5 | -0.0091 | 0.00667 | -0.0261 | -1.3643
-2 | 0.046 | 0.00663 | -0.0255 | 6.9382
-1.5 | 0.1018 | 0.00657 | -0.0251 | 15.4947
-1 | 0.157 | 0.00655 | -0.0245 | 23.9695
-0.5 | 0.2127 | 0.0065 | -0.0241 | 32.7231
0 | 0.2679 | 0.0065 | -0.0236 | 41.2154
0.5 | 0.3235 | 0.00646 | -0.0232 | 50.0774
1 | 0.3786 | 0.00647 | -0.0227 | 58.5162
1.5 | 0.4333 | 0.0064 | -0.0222 | 67.7031
2 | 0.4755 | 0.00561 | -0.0194 | 84.7594
2.5 | 0.5253 | 0.00539 | -0.0179 | 97.4583
3 | 0.576 | 0.00524 | -0.0166 | 109.9237
3.5 | 0.6253 | 0.00517 | -0.015 | 120.9478
4 | 0.6758 | 0.00512 | -0.0135 | 131.9922
4.5 | 0.7241 | 0.00515 | -0.0116 | 140.6019
5 | 0.7783 | 0.00525 | -0.011 | 148.2476
5.5 | 0.8343 | 0.00544 | -0.011 | 153.364
6 | 0.8975 | 0.00562 | -0.0125 | 159.6975
7 | 1.0271 | 0.00615 | -0.0166 | 167.0081
7.5 | 1.0915 | 0.00644 | -0.0186 | 169.4876
8 | 1.1501 | 0.0068 | -0.0194 | 169.1324
8.5 | 1.2024 | 0.00719 | -0.0188 | 167.2323
9 | 1.2625 | 0.00763 | -0.02 | 165.4653
9.5 | 1.3223 | 0.00815 | -0.0213 | 162.2454
10 | 1.3806 | 0.00876 | -0.0224 | 157.6027
10.5 | 1.4372 | 0.00944 | -0.0232 | 152.2458
11 | 1.4922 | 0.01022 | -0.0238 | 146.0078
11.5 | 1.5408 | 0.0111 | -0.0232 | 138.8108
12 | 1.5705 | 0.0118 | -0.0185 | 133.0932
12.5 | 1.6005 | 0.01252 | -0.014 | 127.8355
13 | 1.623 | 0.01329 | -0.0081 | 122.1219
13.5 | 1.6462 | 0.01413 | -0.0028 | 116.5039
14 | 1.6723 | 0.0151 | 0.0015 | 110.7483
14.5 | 1.6988 | 0.01616 | 0.0053 | 105.1238
15 | 1.7231 | 0.01744 | 0.0089 | 98.8016
15.5 | 1.7433 | 0.01907 | 0.0124 | 91.4158
16 | 1.7634 | 0.02089 | 0.0152 | 84.4136
16.5 | 1.7762 | 0.02344 | 0.0179 | 75.7765
17 | 1.7886 | 0.02636 | 0.0198 | 67.8528
17.5 | 1.7922 | 0.0304 | 0.021 | 58.9539
18 | 1.7903 | 0.03545 | 0.0212 | 50.5021
18.5 | 1.784 | 0.04139 | 0.0206 | 43.1022
19 | 1.7639 | 0.04934 | 0.0188 | 35.7499
19.5 | 1.7317 | 0.0592 | 0.0159 | 29.2517
20 | 1.6838 | 0.0714 | 0.0118 | 23.5826

## 101. Re 8M Mach 0.25 (1)
BIGFOIL.COM POLAR EXPORT
NACA34013
NACA34013 |  |  |  | Cl Max: | 1.564 | at alpha= | 13 | deg
JavaFoil+Calcfoil stall+Eppler ext transition |  |  |  | L/D Max: | 139.256 | at alpha= | 8 | deg
Re: | 8000000 |  |  | Cd Min: | 0.00821 | at alpha= | 2.5 | deg
Mach: | 0.25 |  |  | Cl=0 at alpha= | -2.3387 | deg
|  |  |  | @ Cl=0.1, Cd= | 0.0095884
|  |  |  | @ Cl=0.4, Cd= | 0.0099952
|  |  |  | @ Cl=0.6, Cd= | 0.0082268
alpha (deg) | Cl | Cd | Cm | Cl/Cd
-14 | -0.582 | 0.09635 | -0.01 | -6.038
-13.5 | -0.603 | 0.08989 | -0.01 | -6.712
-13 | -0.62 | 0.08393 | -0.011 | -7.391
-12.5 | -0.633 | 0.0782 | -0.011 | -8.089
-12 | -0.639 | 0.07283 | -0.011 | -8.781
-11.5 | -0.64 | 0.06788 | -0.011 | -9.423
-11 | -0.635 | 0.06321 | -0.012 | -10.045
-10.5 | -0.626 | 0.05839 | -0.012 | -10.724
-10 | -0.614 | 0.0534 | -0.013 | -11.489
-9.5 | -0.6 | 0.04655 | -0.014 | -12.895
-9 | -0.692 | 0.00922 | -0.02 | -75.11
-8.5 | -0.659 | 0.0099 | -0.021 | -66.6
-8 | -0.621 | 0.01025 | -0.021 | -60.586
-7.5 | -0.579 | 0.00994 | -0.021 | -58.214
-7 | -0.533 | 0.00974 | -0.021 | -54.699
-6.5 | -0.484 | 0.01026 | -0.021 | -47.147
-6 | -0.431 | 0.01008 | -0.022 | -42.792
-5.5 | -0.377 | 0.0101 | -0.022 | -37.299
-5 | -0.321 | 0.00988 | -0.022 | -32.437
-4.5 | -0.263 | 0.00975 | -0.022 | -26.942
-4 | -0.203 | 0.01029 | -0.022 | -19.761
-3.5 | -0.143 | 0.01008 | -0.023 | -14.205
-3 | -0.082 | 0.00991 | -0.023 | -8.286
-2.5 | -0.02 | 0.00977 | -0.023 | -2.088
-2 | 0.042 | 0.00971 | -0.023 | 4.3
-1.5 | 0.104 | 0.00958 | -0.024 | 10.876
-1 | 0.167 | 0.00948 | -0.024 | 17.594
-0.5 | 0.229 | 0.00939 | -0.024 | 24.424
0 | 0.292 | 0.01008 | -0.024 | 28.937
0.5 | 0.354 | 0.01001 | -0.025 | 35.353
1 | 0.416 | 0.00999 | -0.025 | 41.63
1.5 | 0.478 | 0.00863 | -0.025 | 55.369
2 | 0.54 | 0.00873 | -0.025 | 61.825
2.5 | 0.602 | 0.00821 | -0.026 | 73.274
3 | 0.663 | 0.00829 | -0.026 | 79.949
3.5 | 0.724 | 0.0084 | -0.026 | 86.173
4 | 0.785 | 0.00889 | -0.027 | 88.362
4.5 | 0.846 | 0.00904 | -0.027 | 93.541
5 | 0.906 | 0.00863 | -0.027 | 104.99
5.5 | 0.966 | 0.00916 | -0.027 | 105.497
6 | 1.026 | 0.00887 | -0.028 | 115.557
6.5 | 1.084 | 0.00911 | -0.028 | 118.988
7 | 1.143 | 0.00883 | -0.028 | 129.472
7.5 | 1.2 | 0.00913 | -0.029 | 131.37
8 | 1.256 | 0.00902 | -0.029 | 139.256
8.5 | 1.31 | 0.00992 | -0.029 | 132.041
9 | 1.361 | 0.01044 | -0.029 | 130.279
9.5 | 1.408 | 0.01112 | -0.03 | 126.605
10 | 1.45 | 0.01202 | -0.03 | 120.696
10.5 | 1.487 | 0.01323 | -0.03 | 112.441
11 | 1.516 | 0.01487 | -0.03 | 101.969
11.5 | 1.537 | 0.01706 | -0.03 | 90.104
12 | 1.553 | 0.01949 | -0.03 | 79.671
12.5 | 1.561 | 0.02239 | -0.03 | 69.727
13 | 1.564 | 0.02582 | -0.03 | 60.544
13.5 | 1.561 | 0.02962 | -0.03 | 52.687
14 | 1.552 | 0.0341 | -0.03 | 45.495
14.5 | 1.537 | 0.03904 | -0.03 | 39.379
15 | 1.517 | 0.04436 | -0.029 | 34.207
15.5 | 1.489 | 0.05023 | -0.029 | 29.638
16 | 1.453 | 0.05642 | -0.029 | 25.753
16.5 | 1.411 | 0.06313 | -0.029 | 22.344
17 | 1.363 | 0.07017 | -0.029 | 19.421
17.5 | 1.309 | 0.07776 | -0.029 | 16.83
18 | 1.249 | 0.08592 | -0.029 | 14.54

## 102. Re 8M Mach 0.25 (2)
BIGFOIL.COM POLAR EXPORT
NACA34013
NACA34013 |  |  |  | Cl Max: | 1.7558 | at alpha= | 16.5 | deg
XFOIL ncrit=9 |  |  |  | L/D Max: | 170.12 | at alpha= | 7.5 | deg
Re: | 8000000 |  |  | Cd Min: | 0.21634 | at alpha= | -20 | deg
Mach: | 0.25 |  |  | Cl=0 at alpha= | -2.4202 | deg
|  |  |  | @ Cl=0.1, Cd= | 0.0066254
|  |  |  | @ Cl=0.4, Cd= | 0.0065206
|  |  |  | @ Cl=0.6, Cd= | 0.0053378
alpha (deg) | Cl | Cd | Cm | Cl/Cd
-20 | -0.6505 | 0.21634 | 0.0304 | -3.0068
-19.5 | -0.6355 | 0.20954 | 0.0265 | -3.0328
-19 | -0.6234 | 0.20159 | 0.0223 | -3.0924
-18.5 | -0.6276 | 0.1884 | 0.016 | -3.3312
-18 | -0.6068 | 0.18382 | 0.0133 | -3.3011
-17.5 | -0.709 | 0.14795 | -0.0058 | -4.7922
-16.5 | -1.2787 | 0.04204 | -0.0872 | -30.4163
-16 | -1.3883 | 0.02915 | -0.0823 | -47.6261
-15.5 | -1.4119 | 0.02493 | -0.0729 | -56.6346
-15 | -1.4133 | 0.02206 | -0.0636 | -64.0662
-14.5 | -1.3808 | 0.01944 | -0.0591 | -71.0288
-14 | -1.3262 | 0.01728 | -0.0577 | -76.7477
-13.5 | -1.267 | 0.0156 | -0.0566 | -81.2179
-13 | -1.205 | 0.0142 | -0.0558 | -84.8592
-12.5 | -1.1502 | 0.0131 | -0.0535 | -87.8015
-12 | -1.0856 | 0.01214 | -0.053 | -89.4234
-11.5 | -1.0145 | 0.01098 | -0.0541 | -92.3953
-11 | -0.9192 | 0.01001 | -0.0601 | -91.8282
-10.5 | -0.8722 | 0.00961 | -0.0562 | -90.7596
-10 | -0.8234 | 0.00924 | -0.0528 | -89.1126
-9.5 | -0.7727 | 0.00892 | -0.0498 | -86.6256
-9 | -0.7214 | 0.0086 | -0.047 | -83.8837
-8.5 | -0.6697 | 0.00824 | -0.0445 | -81.2743
-8 | -0.617 | 0.00801 | -0.0422 | -77.0287
-7.5 | -0.5628 | 0.0078 | -0.0403 | -72.1538
-7 | -0.5092 | 0.00763 | -0.0383 | -66.7366
-6.5 | -0.4552 | 0.00743 | -0.0365 | -61.2651
-6 | -0.4005 | 0.00731 | -0.0349 | -54.788
-5.5 | -0.3455 | 0.00722 | -0.0335 | -47.8532
-5 | -0.2906 | 0.00709 | -0.032 | -40.9873
-4.5 | -0.235 | 0.00704 | -0.0308 | -33.3807
-4 | -0.179 | 0.00692 | -0.0297 | -25.8671
-3.5 | -0.1225 | 0.00687 | -0.0288 | -17.8311
-3 | -0.0662 | 0.00679 | -0.0278 | -9.7496
-2.5 | -0.0091 | 0.00672 | -0.0271 | -1.3542
-2 | 0.0479 | 0.00668 | -0.0264 | 7.1707
-1.5 | 0.1052 | 0.00662 | -0.0257 | 15.8912
-1 | 0.1624 | 0.00659 | -0.0251 | 24.6434
-0.5 | 0.2197 | 0.00656 | -0.0246 | 33.4909
0 | 0.277 | 0.00654 | -0.024 | 42.3547
0.5 | 0.3342 | 0.00652 | -0.0235 | 51.2577
1 | 0.3911 | 0.00653 | -0.0229 | 59.8928
1.5 | 0.4478 | 0.00647 | -0.0223 | 69.2117
2 | 0.491 | 0.00571 | -0.0193 | 85.9895
2.5 | 0.5425 | 0.00545 | -0.0177 | 99.5413
3 | 0.5943 | 0.00535 | -0.0161 | 111.0841
3.5 | 0.6457 | 0.00524 | -0.0144 | 123.2252
4 | 0.6971 | 0.00522 | -0.0126 | 133.5441
4.5 | 0.7471 | 0.00524 | -0.0104 | 142.5763
5 | 0.8031 | 0.00536 | -0.0096 | 149.8321
5.5 | 0.8619 | 0.00556 | -0.0095 | 155.018
6 | 0.9294 | 0.00578 | -0.0113 | 160.7958
6.5 | 0.9945 | 0.00603 | -0.0125 | 164.9254
7 | 1.0658 | 0.00637 | -0.0152 | 167.3155
7.5 | 1.133 | 0.00666 | -0.0169 | 170.1201
8 | 1.1944 | 0.00703 | -0.0173 | 169.9004
8.5 | 1.2495 | 0.00746 | -0.0164 | 167.4933
9 | 1.3139 | 0.00795 | -0.0175 | 165.2704
9.5 | 1.376 | 0.0086 | -0.0183 | 160
10 | 1.4377 | 0.00924 | -0.019 | 155.5952
10.5 | 1.4961 | 0.01011 | -0.0191 | 147.9822
11 | 1.5526 | 0.01107 | -0.019 | 140.2529
11.5 | 1.581 | 0.01191 | -0.0131 | 132.7456
12 | 1.6012 | 0.01279 | -0.0057 | 125.1916
12.5 | 1.6229 | 0.0136 | 0.0011 | 119.3309
13 | 1.6493 | 0.01466 | 0.0064 | 112.5034
13.5 | 1.6743 | 0.01595 | 0.0113 | 104.9718
14 | 1.6981 | 0.01747 | 0.0157 | 97.2009
14.5 | 1.7191 | 0.01935 | 0.0197 | 88.8424
15 | 1.7347 | 0.02184 | 0.0232 | 79.4277
15.5 | 1.7489 | 0.02482 | 0.0258 | 70.4633
16 | 1.7544 | 0.02892 | 0.0275 | 60.6639
16.5 | 1.7558 | 0.03392 | 0.028 | 51.763
17 | 1.7379 | 0.04135 | 0.0271 | 42.029
17.5 | 1.7117 | 0.05024 | 0.0249 | 34.0705
18 | 1.6721 | 0.06103 | 0.0216 | 27.398
18.5 | 1.6202 | 0.07358 | 0.0172 | 22.0196
19 | 1.5632 | 0.08715 | 0.0119 | 17.9369
19.5 | 1.5157 | 0.09994 | 0.0066 | 15.1661
20 | 1.4724 | 0.11256 | 0.0009 | 13.081

## 103. Re 8M Mach 0.50 (1)
BIGFOIL.COM POLAR EXPORT
NACA34013
NACA34013 |  |  |  | Cl Max: | 1.457 | at alpha= | 9.5 | deg
JavaFoil+Calcfoil stall+Eppler ext transition |  |  |  | L/D Max: | 131.374 | at alpha= | 6 | deg
Re: | 8000000 |  |  | Cd Min: | 0.00835 | at alpha= | 3.5 | deg
Mach: | 0.5 |  |  | Cl=0 at alpha= | -2.3333 | deg
|  |  |  | @ Cl=0.1, Cd= | 0.0098543
|  |  |  | @ Cl=0.4, Cd= | 0.0096544
|  |  |  | @ Cl=0.6, Cd= | 0.008433
alpha (deg) | Cl | Cd | Cm | Cl/Cd
-20 | -0.952 | 0.15389 | -0.011 | -6.189
-19.5 | -0.927 | 0.13994 | -0.012 | -6.625
-19 | -0.903 | 0.13001 | -0.012 | -6.944
-18.5 | -0.879 | 0.12067 | -0.012 | -7.287
-18 | -0.847 | 0.13016 | -0.011 | -6.51
-17.5 | -0.823 | 0.1177 | -0.012 | -6.993
-17 | -0.799 | 0.10902 | -0.012 | -7.328
-16.5 | -0.768 | 0.11613 | -0.011 | -6.612
-16 | -0.742 | 0.10719 | -0.012 | -6.926
-15.5 | -0.718 | 0.09779 | -0.012 | -7.343
-15 | -0.688 | 0.10167 | -0.011 | -6.769
-14.5 | -0.662 | 0.09608 | -0.012 | -6.887
-14 | -0.637 | 0.08738 | -0.012 | -7.287
-13.5 | -0.608 | 0.08996 | -0.011 | -6.755
-13 | -0.581 | 0.08384 | -0.012 | -6.932
-12.5 | -0.556 | 0.07591 | -0.012 | -7.329
-12 | -0.527 | 0.07778 | -0.012 | -6.777
-11.5 | -0.501 | 0.07181 | -0.012 | -6.974
-11 | -0.476 | 0.06513 | -0.013 | -7.304
-10.5 | -0.446 | 0.06699 | -0.012 | -6.657
-10 | -0.42 | 0.06054 | -0.012 | -6.944
-9.5 | -0.392 | 0.06082 | -0.012 | -6.445
-9 | -0.365 | 0.0563 | -0.012 | -6.49
-8.5 | -0.338 | 0.05507 | -0.012 | -6.13
-8 | -0.311 | 0.05035 | -0.013 | -6.18
-7.5 | -0.283 | 0.04944 | -0.012 | -5.732
-7 | -0.256 | 0.04758 | -0.012 | -5.381
-6.5 | -0.368 | 0.0422 | -0.014 | -8.721
-6 | -0.434 | 0.00989 | -0.024 | -43.907
-5.5 | -0.394 | 0.01069 | -0.024 | -36.864
-5 | -0.343 | 0.01035 | -0.025 | -33.131
-4.5 | -0.285 | 0.01074 | -0.025 | -26.542
-4 | -0.223 | 0.01051 | -0.025 | -21.216
-3.5 | -0.158 | 0.01027 | -0.025 | -15.388
-3 | -0.091 | 0.00957 | -0.026 | -9.501
-2.5 | -0.023 | 0.00942 | -0.026 | -2.406
-2 | 0.046 | 0.00997 | -0.026 | 4.66
-1.5 | 0.116 | 0.00982 | -0.026 | 11.829
-1 | 0.186 | 0.00978 | -0.027 | 19.031
-0.5 | 0.256 | 0.0097 | -0.027 | 26.394
0 | 0.326 | 0.00961 | -0.027 | 33.877
0.5 | 0.395 | 0.00965 | -0.027 | 40.939
1 | 0.464 | 0.00971 | -0.028 | 47.785
1.5 | 0.533 | 0.00887 | -0.028 | 60.093
2 | 0.602 | 0.00842 | -0.028 | 71.414
2.5 | 0.67 | 0.00854 | -0.029 | 78.479
3 | 0.738 | 0.00874 | -0.029 | 84.438
3.5 | 0.805 | 0.00835 | -0.029 | 96.405
4 | 0.873 | 0.00859 | -0.03 | 101.599
4.5 | 0.939 | 0.00836 | -0.03 | 112.349
5 | 1.005 | 0.00891 | -0.03 | 112.804
5.5 | 1.069 | 0.00875 | -0.031 | 122.275
6 | 1.133 | 0.00862 | -0.031 | 131.374
6.5 | 1.195 | 0.01028 | -0.031 | 116.228
7 | 1.255 | 0.01081 | -0.031 | 116.152
7.5 | 1.313 | 0.01145 | -0.032 | 114.655
8 | 1.366 | 0.0123 | -0.032 | 111.065
8.5 | 1.411 | 0.01346 | -0.032 | 104.823
9 | 1.443 | 0.01523 | -0.032 | 94.757
9.5 | 1.457 | 0.0182 | -0.032 | 80.067
10 | 1.443 | 0.02393 | -0.031 | 60.297
10.5 | 1.405 | 0.03224 | -0.031 | 43.571
11 | 1.33 | 0.0414 | -0.03 | 32.12
11.5 | 1.106 | 0.05384 | -0.029 | 20.534
12 | 0.85 | 0.06433 | -0.028 | 13.213
12.5 | 0.877 | 0.06765 | -0.029 | 12.967
13 | 0.898 | 0.078 | -0.028 | 11.508
13.5 | 0.928 | 0.07744 | -0.029 | 11.988
14 | 0.952 | 0.08458 | -0.028 | 11.256
14.5 | 0.977 | 0.09085 | -0.028 | 10.756

## 104. Re 8M Mach 0.50 (2)
BIGFOIL.COM POLAR EXPORT
NACA34013
NACA34013 |  |  |  | Cl Max: | 1.7301 | at alpha= | 12.5 | deg
XFOIL ncrit=9 |  |  |  | L/D Max: | 170.231 | at alpha= | 7.5 | deg
Re: | 8000000 |  |  | Cd Min: | 0.24582 | at alpha= | -20 | deg
Mach: | 0.5 |  |  | Cl=0 at alpha= | -2.4256 | deg
|  |  |  | @ Cl=0.1, Cd= | 0.0068789
|  |  |  | @ Cl=0.4, Cd= | 0.0067612
|  |  |  | @ Cl=0.6, Cd= | 0.0059682
alpha (deg) | Cl | Cd | Cm | Cl/Cd
-20 | -0.6687 | 0.24582 | 0.0393 | -2.7203
-19.5 | -0.6478 | 0.23788 | 0.0348 | -2.7232
-19 | -0.6272 | 0.22998 | 0.0304 | -2.7272
-18.5 | -0.6083 | 0.22112 | 0.0259 | -2.751
-18 | -0.5902 | 0.21264 | 0.0214 | -2.7756
-17.5 | -0.5704 | 0.20497 | 0.0173 | -2.7828
-17 | -0.5499 | 0.19765 | 0.0134 | -2.7822
-16.5 | -0.5305 | 0.19009 | 0.0096 | -2.7908
-16 | -0.514 | 0.18166 | 0.0056 | -2.8295
-15.5 | -0.4977 | 0.1736 | 0.0018 | -2.8669
-15 | -0.483 | 0.16534 | -0.0021 | -2.9213
-14.5 | -0.4668 | 0.15775 | -0.0055 | -2.9591
-14 | -0.4503 | 0.15055 | -0.0086 | -2.991
-13.5 | -0.4428 | 0.14132 | -0.0125 | -3.1333
-13 | -0.4328 | 0.13319 | -0.0158 | -3.2495
-12.5 | -0.4285 | 0.12272 | -0.0217 | -3.4917
-12 | -0.4108 | 0.11344 | -0.0287 | -3.6213
-11.5 | -0.4118 | 0.10391 | -0.033 | -3.963
-11 | -0.3948 | 0.08556 | -0.0571 | -4.6143
-10.5 | -0.3556 | 0.07105 | -0.0809 | -5.0049
-10 | -0.3658 | 0.05947 | -0.0925 | -6.151
-9.5 | -0.3842 | 0.04919 | -0.1027 | -7.8105
-9 | -0.4225 | 0.04277 | -0.1016 | -9.8784
-8.5 | -0.4691 | 0.03803 | -0.0917 | -12.335
-8 | -0.5063 | 0.03125 | -0.083 | -16.2016
-7.5 | -0.5466 | 0.02213 | -0.0728 | -24.6995
-7 | -0.5585 | 0.01343 | -0.0637 | -41.586
-6.5 | -0.5194 | 0.0097 | -0.0571 | -53.5464
-6 | -0.4605 | 0.00867 | -0.0519 | -53.1142
-5.5 | -0.399 | 0.00813 | -0.0474 | -49.0775
-5 | -0.335 | 0.00783 | -0.0437 | -42.7842
-4.5 | -0.2702 | 0.00763 | -0.0407 | -35.4128
-4 | -0.2059 | 0.00741 | -0.0378 | -27.7868
-3.5 | -0.1404 | 0.00727 | -0.0356 | -19.3122
-3 | -0.0753 | 0.00711 | -0.0335 | -10.5907
-2.5 | -0.0097 | 0.007 | -0.0318 | -1.3857
-2 | 0.0555 | 0.00694 | -0.0302 | 7.9971
-1.5 | 0.1211 | 0.00685 | -0.0289 | 17.6788
-1 | 0.1861 | 0.00682 | -0.0276 | 27.2874
-0.5 | 0.2517 | 0.00677 | -0.0264 | 37.1787
0 | 0.3164 | 0.00678 | -0.0252 | 46.6667
0.5 | 0.382 | 0.00675 | -0.0242 | 56.5926
1 | 0.4464 | 0.00679 | -0.023 | 65.7437
1.5 | 0.5117 | 0.00678 | -0.0219 | 75.472
2 | 0.5634 | 0.00618 | -0.0184 | 91.165
2.5 | 0.6187 | 0.00586 | -0.0154 | 105.5802
3 | 0.6769 | 0.00572 | -0.0128 | 118.3392
3.5 | 0.7336 | 0.00566 | -0.0097 | 129.6113
4 | 0.7923 | 0.00566 | -0.0068 | 139.9823
4.5 | 0.8467 | 0.00574 | -0.0028 | 147.5087
5 | 0.9123 | 0.00587 | -0.001 | 155.4174
5.5 | 0.9905 | 0.00619 | -0.0017 | 160.0162
6 | 1.0811 | 0.00653 | -0.0045 | 165.559
6.5 | 1.1638 | 0.0069 | -0.0055 | 168.6667
7 | 1.2472 | 0.00735 | -0.0062 | 169.6871
7.5 | 1.3244 | 0.00778 | -0.0053 | 170.2314
8 | 1.396 | 0.00831 | -0.0031 | 167.9904
8.5 | 1.4767 | 0.00896 | -0.0024 | 164.8103
9 | 1.5563 | 0.00979 | -0.0012 | 158.9683
9.5 | 1.6297 | 0.01082 | 0.0011 | 150.6192
10 | 1.6516 | 0.01164 | 0.0122 | 141.89
10.5 | 1.6711 | 0.01308 | 0.0223 | 127.7599
12 | 1.7259 | 0.02118 | 0.0432 | 81.4873
12.5 | 1.7301 | 0.02609 | 0.0466 | 66.3128
13 | 1.7186 | 0.03297 | 0.0475 | 52.1262
13.5 | 1.6798 | 0.04266 | 0.0456 | 39.3765
14 | 1.6082 | 0.05524 | 0.0414 | 29.113
14.5 | 1.5168 | 0.06965 | 0.0353 | 21.7775
15.5 | 1.3905 | 0.09557 | 0.0231 | 14.5495
16 | 1.3476 | 0.10755 | 0.0171 | 12.53
16.5 | 1.3165 | 0.11871 | 0.0115 | 11.0901
17 | 1.2949 | 0.12916 | 0.006 | 10.0255
17.5 | 1.2755 | 0.13973 | 0.0002 | 9.1283

## 105. Re 10M Mach 0.00 (1)
BIGFOIL.COM POLAR EXPORT
NACA34013
NACA34013 |  |  |  | Cl Max: | 1.624 | at alpha= | 15 | deg
JavaFoil+Calcfoil stall+Eppler ext transition |  |  |  | L/D Max: | 151.644 | at alpha= | 9 | deg
Re: | 10000000 |  |  | Cd Min: | 0.00829 | at alpha= | 1.5 | deg
Mach: | 0 |  |  | Cl=0 at alpha= | -2.3333 | deg
|  |  |  | @ Cl=0.1, Cd= | 0.0091805
|  |  |  | @ Cl=0.4, Cd= | 0.0094525
|  |  |  | @ Cl=0.6, Cd= | 0.0085988
alpha (deg) | Cl | Cd | Cm | Cl/Cd
-16 | -0.746 | 0.10558 | -0.01 | -7.061
-15.5 | -0.75 | 0.10014 | -0.01 | -7.493
-15 | -0.754 | 0.09453 | -0.011 | -7.971
-14.5 | -0.755 | 0.08893 | -0.011 | -8.486
-14 | -0.754 | 0.08345 | -0.011 | -9.031
-13.5 | -0.75 | 0.07844 | -0.011 | -9.561
-13 | -0.744 | 0.07346 | -0.011 | -10.126
-12.5 | -0.735 | 0.06847 | -0.012 | -10.739
-12 | -0.725 | 0.06314 | -0.012 | -11.478
-11.5 | -0.712 | 0.0571 | -0.013 | -12.463
-11 | -0.825 | 0.01079 | -0.019 | -76.469
-10.5 | -0.804 | 0.0089 | -0.019 | -90.411
-10 | -0.774 | 0.00947 | -0.019 | -81.771
-9.5 | -0.74 | 0.0097 | -0.02 | -76.295
-9 | -0.703 | 0.01007 | -0.02 | -69.822
-8.5 | -0.663 | 0.00973 | -0.02 | -68.087
-8 | -0.62 | 0.00951 | -0.02 | -65.114
-7.5 | -0.574 | 0.01004 | -0.02 | -57.116
-7 | -0.525 | 0.00982 | -0.02 | -53.528
-6.5 | -0.475 | 0.00971 | -0.021 | -48.932
-6 | -0.422 | 0.00966 | -0.021 | -43.702
-5.5 | -0.368 | 0.00948 | -0.021 | -38.799
-5 | -0.312 | 0.01011 | -0.021 | -30.881
-4.5 | -0.255 | 0.00986 | -0.021 | -25.913
-4 | -0.198 | 0.00966 | -0.022 | -20.466
-3.5 | -0.139 | 0.0095 | -0.022 | -14.63
-3 | -0.08 | 0.00937 | -0.022 | -8.501
-2.5 | -0.02 | 0.00925 | -0.022 | -2.138
-2 | 0.04 | 0.00921 | -0.023 | 4.394
-1.5 | 0.101 | 0.00918 | -0.023 | 10.995
-1 | 0.162 | 0.00971 | -0.023 | 16.656
-0.5 | 0.222 | 0.00962 | -0.023 | 23.113
0 | 0.283 | 0.00959 | -0.024 | 29.459
0.5 | 0.343 | 0.0095 | -0.024 | 36.096
1 | 0.403 | 0.00945 | -0.024 | 42.646
1.5 | 0.463 | 0.00829 | -0.024 | 55.869
2 | 0.523 | 0.00833 | -0.025 | 62.778
2.5 | 0.583 | 0.00846 | -0.025 | 68.936
3 | 0.643 | 0.00895 | -0.025 | 71.761
3.5 | 0.702 | 0.00904 | -0.025 | 77.664
4 | 0.761 | 0.0085 | -0.026 | 89.577
4.5 | 0.82 | 0.00865 | -0.026 | 94.849
5 | 0.879 | 0.00921 | -0.026 | 95.419
5.5 | 0.937 | 0.00933 | -0.026 | 100.46
6 | 0.995 | 0.0096 | -0.027 | 103.642
6.5 | 1.053 | 0.00915 | -0.027 | 115.042
7 | 1.11 | 0.00937 | -0.027 | 118.473
7.5 | 1.166 | 0.0091 | -0.028 | 128.081
8 | 1.221 | 0.0089 | -0.028 | 137.287
8.5 | 1.275 | 0.00878 | -0.028 | 145.299
9 | 1.326 | 0.00875 | -0.028 | 151.644
9.5 | 1.375 | 0.01022 | -0.029 | 134.516
10 | 1.421 | 0.01087 | -0.029 | 130.679
10.5 | 1.463 | 0.01173 | -0.029 | 124.754
11 | 1.5 | 0.01287 | -0.029 | 116.524
11.5 | 1.531 | 0.01417 | -0.03 | 108.039
12 | 1.559 | 0.01555 | -0.03 | 100.244
12.5 | 1.581 | 0.01722 | -0.03 | 91.81
13 | 1.599 | 0.01909 | -0.03 | 83.736
13.5 | 1.611 | 0.02136 | -0.03 | 75.44
14 | 1.619 | 0.02404 | -0.03 | 67.352
14.5 | 1.623 | 0.02711 | -0.03 | 59.875
15 | 1.624 | 0.03071 | -0.03 | 52.865
15.5 | 1.618 | 0.03468 | -0.03 | 46.67
16 | 1.609 | 0.03901 | -0.03 | 41.249
16.5 | 1.596 | 0.04379 | -0.03 | 36.447
17 | 1.58 | 0.04884 | -0.03 | 32.347
17.5 | 1.561 | 0.05413 | -0.03 | 28.841
18 | 1.539 | 0.05995 | -0.03 | 25.669
18.5 | 1.515 | 0.06579 | -0.03 | 23.028
19 | 1.488 | 0.07204 | -0.03 | 20.661
19.5 | 1.46 | 0.07844 | -0.03 | 18.612
20 | 1.429 | 0.08538 | -0.03 | 16.743

## 106. Re 10M Mach 0.00 (2)
BIGFOIL.COM POLAR EXPORT
NACA34013
NACA34013 |  |  |  | Cl Max: | 1.8299 | at alpha= | 18.5 | deg
XFOIL ncrit=9 |  |  |  | L/D Max: | 173.301 | at alpha= | 7.5 | deg
Re: | 10000000 |  |  | Cd Min: | 0.05735 | at alpha= | 20 | deg
Mach: | 0 |  |  | Cl=0 at alpha= | -2.4123 | deg
|  |  |  | @ Cl=0.1, Cd= | 0.0063605
|  |  |  | @ Cl=0.4, Cd= | 0.0062417
|  |  |  | @ Cl=0.6, Cd= | 0.005146
alpha (deg) | Cl | Cd | Cm | Cl/Cd
-20 | -1.6934 | 0.02314 | -0.071 | -73.1806
-19.5 | -1.6721 | 0.02167 | -0.0675 | -77.162
-19 | -1.6485 | 0.02041 | -0.0637 | -80.7692
-18.5 | -1.6284 | 0.01899 | -0.059 | -85.7504
-18 | -1.6057 | 0.01799 | -0.0539 | -89.2551
-17.5 | -1.5824 | 0.01696 | -0.0486 | -93.3019
-17 | -1.5526 | 0.01608 | -0.0442 | -96.5547
-16.5 | -1.5228 | 0.01524 | -0.0396 | -99.9213
-16 | -1.4747 | 0.01442 | -0.0386 | -102.2677
-15.5 | -1.4197 | 0.01367 | -0.0389 | -103.8552
-15 | -1.3632 | 0.01297 | -0.0394 | -105.1041
-14.5 | -1.306 | 0.01233 | -0.04 | -105.9205
-14 | -1.2481 | 0.01173 | -0.0406 | -106.4024
-13.5 | -1.1924 | 0.01118 | -0.0407 | -106.6547
-13 | -1.1411 | 0.01063 | -0.0397 | -107.3471
-12.5 | -1.0795 | 0.00996 | -0.0411 | -108.3835
-12 | -1.0094 | 0.00936 | -0.0442 | -107.8419
-11.5 | -0.9322 | 0.00884 | -0.0489 | -105.4525
-11 | -0.8898 | 0.00866 | -0.0458 | -102.7483
-10.5 | -0.8433 | 0.00844 | -0.0435 | -99.9171
-10 | -0.7945 | 0.00823 | -0.0418 | -96.5371
-9.5 | -0.7464 | 0.00799 | -0.0399 | -93.4168
-9 | -0.6967 | 0.00775 | -0.0383 | -89.8968
-8.5 | -0.6468 | 0.00757 | -0.0368 | -85.4425
-8 | -0.5953 | 0.00742 | -0.0356 | -80.2291
-7.5 | -0.5435 | 0.0073 | -0.0344 | -74.4521
-7 | -0.4925 | 0.00714 | -0.0331 | -68.9776
-6.5 | -0.4402 | 0.00701 | -0.032 | -62.796
-6 | -0.3874 | 0.00694 | -0.031 | -55.8213
-5.5 | -0.3346 | 0.00684 | -0.03 | -48.9181
-5 | -0.2815 | 0.00676 | -0.0291 | -41.642
-4.5 | -0.2277 | 0.00671 | -0.0283 | -33.9344
-4 | -0.1739 | 0.00663 | -0.0276 | -26.2293
-3.5 | -0.1193 | 0.00658 | -0.0269 | -18.1307
-3 | -0.0647 | 0.00651 | -0.0263 | -9.9386
-2.5 | -0.0097 | 0.00646 | -0.0258 | -1.5015
-2 | 0.0456 | 0.0064 | -0.0254 | 7.125
-1.5 | 0.1007 | 0.00636 | -0.0249 | 15.8333
-1 | 0.1562 | 0.00631 | -0.0245 | 24.7544
-0.5 | 0.2114 | 0.0063 | -0.024 | 33.5556
0 | 0.2669 | 0.00627 | -0.0237 | 42.5678
0.5 | 0.322 | 0.00627 | -0.0233 | 51.3557
1 | 0.3773 | 0.00625 | -0.0229 | 60.368
1.5 | 0.4321 | 0.00623 | -0.0225 | 69.3579
2 | 0.4769 | 0.0056 | -0.0202 | 85.1607
2.5 | 0.5268 | 0.00533 | -0.0189 | 98.8368
3 | 0.577 | 0.00521 | -0.0176 | 110.7486
3.5 | 0.6273 | 0.00507 | -0.0163 | 123.7278
4 | 0.6778 | 0.00507 | -0.015 | 133.6884
4.5 | 0.7259 | 0.005 | -0.0131 | 145.18
5 | 0.7775 | 0.00511 | -0.0121 | 152.1526
5.5 | 0.8305 | 0.00523 | -0.0114 | 158.7954
6 | 0.885 | 0.00541 | -0.0112 | 163.586
6.5 | 0.9468 | 0.00561 | -0.0126 | 168.7701
7 | 1.0087 | 0.00589 | -0.0142 | 171.2564
7.5 | 1.0762 | 0.00621 | -0.0171 | 173.3011
8 | 1.1384 | 0.00659 | -0.0188 | 172.7466
8.5 | 1.1946 | 0.00694 | -0.0193 | 172.1326
9 | 1.2454 | 0.0074 | -0.0186 | 168.2973
9.5 | 1.3047 | 0.00787 | -0.02 | 165.7814
10 | 1.3627 | 0.00841 | -0.0211 | 162.0333
10.5 | 1.4183 | 0.00912 | -0.022 | 155.5154
11 | 1.4728 | 0.00988 | -0.0226 | 149.0688
11.5 | 1.5258 | 0.01067 | -0.0231 | 142.9991
12 | 1.5718 | 0.01141 | -0.0221 | 137.7564
12.5 | 1.6031 | 0.01201 | -0.0179 | 133.4804
13 | 1.6321 | 0.01276 | -0.0135 | 127.9075
13.5 | 1.6545 | 0.01344 | -0.0078 | 123.1027
14 | 1.6803 | 0.01424 | -0.0033 | 117.9986
14.5 | 1.7074 | 0.01516 | 0.0006 | 112.6253
15 | 1.7326 | 0.01624 | 0.0043 | 106.6872
15.5 | 1.758 | 0.01743 | 0.0075 | 100.8606
16 | 1.778 | 0.01901 | 0.0108 | 93.5297
16.5 | 1.7985 | 0.02076 | 0.0135 | 86.6329
17 | 1.8113 | 0.02322 | 0.0161 | 78.006
17.5 | 1.8221 | 0.02616 | 0.018 | 69.6521
18 | 1.8297 | 0.02972 | 0.0192 | 61.5646
18.5 | 1.8299 | 0.03437 | 0.0196 | 53.2412
19 | 1.8181 | 0.04071 | 0.019 | 44.6598
19.5 | 1.8021 | 0.04803 | 0.0175 | 37.5203
20 | 1.7733 | 0.05735 | 0.0149 | 30.9207

## 107. Re 10M Mach 0.10 (1)
BIGFOIL.COM POLAR EXPORT
NACA34013
NACA34013 |  |  |  | Cl Max: | 1.614 | at alpha= | 14.5 | deg
JavaFoil+Calcfoil stall+Eppler ext transition |  |  |  | L/D Max: | 149.896 | at alpha= | 9 | deg
Re: | 10000000 |  |  | Cd Min: | 0.0083 | at alpha= | 1.5 | deg
Mach: | 0.1 |  |  | Cl=0 at alpha= | -2.3361 | deg
|  |  |  | @ Cl=0.1, Cd= | 0.009161
|  |  |  | @ Cl=0.4, Cd= | 0.009595
|  |  |  | @ Cl=0.6, Cd= | 0.008548
alpha (deg) | Cl | Cd | Cm | Cl/Cd
-15.5 | -0.724 | 0.10188 | -0.01 | -7.106
-15 | -0.73 | 0.09626 | -0.01 | -7.583
-14.5 | -0.734 | 0.09051 | -0.011 | -8.108
-14 | -0.735 | 0.08523 | -0.011 | -8.627
-13.5 | -0.734 | 0.07996 | -0.011 | -9.183
-13 | -0.731 | 0.0747 | -0.011 | -9.781
-12.5 | -0.724 | 0.06989 | -0.012 | -10.359
-12 | -0.715 | 0.065 | -0.012 | -10.994
-11.5 | -0.702 | 0.05939 | -0.012 | -11.825
-11 | -0.797 | 0.0133 | -0.018 | -59.944
-10.5 | -0.799 | 0.01015 | -0.019 | -78.758
-10 | -0.771 | 0.0091 | -0.019 | -84.804
-9.5 | -0.739 | 0.0098 | -0.02 | -75.382
-9 | -0.703 | 0.0095 | -0.02 | -73.973
-8.5 | -0.663 | 0.00988 | -0.02 | -67.064
-8 | -0.62 | 0.00961 | -0.02 | -64.556
-7.5 | -0.575 | 0.01012 | -0.02 | -56.781
-7 | -0.527 | 0.00989 | -0.021 | -53.279
-6.5 | -0.476 | 0.0098 | -0.021 | -48.617
-6 | -0.424 | 0.00969 | -0.021 | -43.718
-5.5 | -0.369 | 0.00955 | -0.021 | -38.668
-5 | -0.314 | 0.01012 | -0.021 | -30.983
-4.5 | -0.257 | 0.00994 | -0.022 | -25.803
-4 | -0.199 | 0.00973 | -0.022 | -20.394
-3.5 | -0.14 | 0.00949 | -0.022 | -14.706
-3 | -0.08 | 0.00945 | -0.022 | -8.462
-2.5 | -0.02 | 0.00931 | -0.022 | -2.133
-2 | 0.041 | 0.00922 | -0.023 | 4.409
-1.5 | 0.101 | 0.00916 | -0.023 | 11.075
-1 | 0.162 | 0.00972 | -0.023 | 16.719
-0.5 | 0.223 | 0.00966 | -0.023 | 23.129
0 | 0.284 | 0.00959 | -0.024 | 29.606
0.5 | 0.345 | 0.00954 | -0.024 | 36.131
1 | 0.405 | 0.0096 | -0.024 | 42.199
1.5 | 0.465 | 0.0083 | -0.024 | 56.106
2 | 0.526 | 0.00842 | -0.025 | 62.449
2.5 | 0.586 | 0.00852 | -0.025 | 68.736
3 | 0.646 | 0.00864 | -0.025 | 74.761
3.5 | 0.705 | 0.00876 | -0.026 | 80.488
4 | 0.765 | 0.00856 | -0.026 | 89.407
4.5 | 0.824 | 0.00866 | -0.026 | 95.183
5 | 0.883 | 0.00928 | -0.026 | 95.128
5.5 | 0.942 | 0.00941 | -0.027 | 100.09
6 | 1 | 0.00905 | -0.027 | 110.512
6.5 | 1.058 | 0.00921 | -0.027 | 114.839
7 | 1.115 | 0.0089 | -0.027 | 125.221
7.5 | 1.171 | 0.00918 | -0.028 | 127.578
8 | 1.227 | 0.00898 | -0.028 | 136.666
8.5 | 1.281 | 0.00889 | -0.028 | 144.056
9 | 1.332 | 0.00889 | -0.029 | 149.896
9.5 | 1.381 | 0.01035 | -0.029 | 133.432
10 | 1.426 | 0.01102 | -0.029 | 129.355
10.5 | 1.467 | 0.01192 | -0.029 | 123.112
11 | 1.503 | 0.01311 | -0.029 | 114.686
11.5 | 1.534 | 0.01448 | -0.03 | 105.923
12 | 1.56 | 0.01596 | -0.03 | 97.76
12.5 | 1.581 | 0.01771 | -0.03 | 89.244
13 | 1.596 | 0.01981 | -0.03 | 80.537
13.5 | 1.607 | 0.02221 | -0.03 | 72.337
14 | 1.612 | 0.02511 | -0.03 | 64.212
14.5 | 1.614 | 0.0284 | -0.03 | 56.846
15 | 1.612 | 0.03216 | -0.03 | 50.134
15.5 | 1.604 | 0.03636 | -0.03 | 44.127
16 | 1.592 | 0.04093 | -0.03 | 38.896
16.5 | 1.576 | 0.04594 | -0.03 | 34.3
17 | 1.556 | 0.05124 | -0.03 | 30.372
17.5 | 1.534 | 0.05679 | -0.03 | 27.003
18 | 1.508 | 0.06267 | -0.03 | 24.061
18.5 | 1.479 | 0.06915 | -0.03 | 21.391
19 | 1.448 | 0.07569 | -0.03 | 19.136
19.5 | 1.416 | 0.08238 | -0.03 | 17.186

## 108. Re 10M Mach 0.10 (2)
BIGFOIL.COM POLAR EXPORT
NACA34013
NACA34013 |  |  |  | Cl Max: | 1.8214 | at alpha= | 18 | deg
XFOIL ncrit=9 |  |  |  | L/D Max: | 173.392 | at alpha= | 7.5 | deg
Re: | 10000000 |  |  | Cd Min: | 0.0648 | at alpha= | 20 | deg
Mach: | 0.1 |  |  | Cl=0 at alpha= | -2.4122 | deg
|  |  |  | @ Cl=0.1, Cd= | 0.0063709
|  |  |  | @ Cl=0.4, Cd= | 0.0061277
|  |  |  | @ Cl=0.6, Cd= | 0.0051719
alpha (deg) | Cl | Cd | Cm | Cl/Cd
-20 | -1.6848 | 0.0257 | -0.0783 | -65.5564
-19.5 | -1.6684 | 0.02371 | -0.0748 | -70.3669
-19 | -1.6479 | 0.02211 | -0.0709 | -74.5319
-18.5 | -1.6254 | 0.02071 | -0.0666 | -78.4838
-18 | -1.6014 | 0.01952 | -0.0618 | -82.0389
-17.5 | -1.5849 | 0.01827 | -0.0553 | -86.7488
-17 | -1.5587 | 0.01716 | -0.0501 | -90.8333
-16.5 | -1.5302 | 0.01615 | -0.0451 | -94.7492
-16 | -1.4899 | 0.01519 | -0.0422 | -98.0843
-15.5 | -1.4348 | 0.01429 | -0.0421 | -100.4059
-15 | -1.3779 | 0.01347 | -0.0423 | -102.294
-14.5 | -1.32 | 0.01273 | -0.0426 | -103.6921
-14 | -1.2613 | 0.01207 | -0.043 | -104.4988
-13.5 | -1.2032 | 0.01145 | -0.0432 | -105.083
-13 | -1.152 | 0.01091 | -0.0419 | -105.5912
-12.5 | -1.09 | 0.01025 | -0.0429 | -106.3415
-12 | -1.0196 | 0.00958 | -0.0457 | -106.4301
-11.5 | -0.9393 | 0.00898 | -0.0507 | -104.5991
-11 | -0.8966 | 0.00878 | -0.0474 | -102.1185
-10.5 | -0.8498 | 0.00854 | -0.045 | -99.5082
-10 | -0.8005 | 0.00831 | -0.0431 | -96.3297
-9.5 | -0.7515 | 0.0081 | -0.0411 | -92.7778
-9 | -0.7015 | 0.00783 | -0.0394 | -89.5913
-8.5 | -0.6513 | 0.00763 | -0.0377 | -85.3604
-8 | -0.5996 | 0.00746 | -0.0364 | -80.3753
-7.5 | -0.5474 | 0.00733 | -0.0351 | -74.6794
-7 | -0.4957 | 0.00718 | -0.0337 | -69.039
-6.5 | -0.4432 | 0.00704 | -0.0325 | -62.9545
-6 | -0.39 | 0.00696 | -0.0315 | -56.0345
-5.5 | -0.3367 | 0.00687 | -0.0305 | -49.0102
-5 | -0.2833 | 0.00678 | -0.0295 | -41.7847
-4.5 | -0.2292 | 0.00673 | -0.0286 | -34.0565
-4 | -0.1749 | 0.00664 | -0.0278 | -26.3404
-3.5 | -0.1199 | 0.00659 | -0.0272 | -18.1942
-3 | -0.0651 | 0.00652 | -0.0265 | -9.9847
-2.5 | -0.0098 | 0.00647 | -0.026 | -1.5147
-2 | 0.046 | 0.00641 | -0.0255 | 7.1763
-1.5 | 0.1013 | 0.00637 | -0.025 | 15.9027
-1 | 0.1572 | 0.00632 | -0.0246 | 24.8734
-0.5 | 0.2126 | 0.00631 | -0.0241 | 33.6926
0 | 0.2686 | 0.00628 | -0.0238 | 42.7707
0.5 | 0.324 | 0.00628 | -0.0233 | 51.5924
1 | 0.3796 | 0.00626 | -0.0229 | 60.639
2 | 0.4798 | 0.00561 | -0.0202 | 85.5258
2.5 | 0.5299 | 0.00534 | -0.0188 | 99.2322
3 | 0.5804 | 0.00523 | -0.0175 | 110.9751
3.5 | 0.631 | 0.00508 | -0.0162 | 124.2126
4 | 0.6817 | 0.00509 | -0.0148 | 133.9293
4.5 | 0.7301 | 0.00502 | -0.0129 | 145.4382
5 | 0.7819 | 0.00514 | -0.0119 | 152.1206
5.5 | 0.8354 | 0.00524 | -0.0112 | 159.4275
6 | 0.8904 | 0.00543 | -0.0109 | 163.9779
6.5 | 0.953 | 0.00563 | -0.0124 | 169.2718
7 | 1.0157 | 0.00592 | -0.014 | 171.5709
7.5 | 1.0837 | 0.00625 | -0.0168 | 173.392
8 | 1.1464 | 0.00663 | -0.0185 | 172.911
8.5 | 1.2029 | 0.00698 | -0.0189 | 172.3352
9 | 1.2546 | 0.00745 | -0.0182 | 168.4027
9.5 | 1.3144 | 0.00793 | -0.0195 | 165.7503
10 | 1.3727 | 0.0085 | -0.0205 | 161.4941
10.5 | 1.4289 | 0.00922 | -0.0213 | 154.9783
11 | 1.4839 | 0.00999 | -0.0219 | 148.5385
11.5 | 1.537 | 0.01084 | -0.0222 | 141.7897
12 | 1.5794 | 0.01157 | -0.0202 | 136.5082
12.5 | 1.6105 | 0.0122 | -0.0158 | 132.0082
13 | 1.6365 | 0.01299 | -0.0106 | 125.9815
13.5 | 1.6587 | 0.01369 | -0.0048 | 121.1614
14 | 1.6857 | 0.01455 | -0.0005 | 115.8557
14.5 | 1.7129 | 0.01554 | 0.0034 | 110.2252
15 | 1.7368 | 0.01677 | 0.0072 | 103.5659
15.5 | 1.7616 | 0.01808 | 0.0104 | 97.4336
16 | 1.7802 | 0.01988 | 0.0138 | 89.5473
16.5 | 1.7996 | 0.02186 | 0.0163 | 82.3239
17 | 1.8089 | 0.02482 | 0.0188 | 72.8807
17.5 | 1.8185 | 0.02814 | 0.0203 | 64.6233
18 | 1.8214 | 0.03243 | 0.021 | 56.164
18.5 | 1.8158 | 0.03802 | 0.0209 | 47.7591
19 | 1.7979 | 0.04547 | 0.0196 | 39.5404
19.5 | 1.7729 | 0.05421 | 0.0173 | 32.7043
20 | 1.7355 | 0.0648 | 0.014 | 26.7824

## 109. Re 10M Mach 0.25 (1)
BIGFOIL.COM POLAR EXPORT
NACA34013
NACA34013 |  |  |  | Cl Max: | 1.57 | at alpha= | 13 | deg
JavaFoil+Calcfoil stall+Eppler ext transition |  |  |  | L/D Max: | 147.05 | at alpha= | 8.5 | deg
Re: | 10000000 |  |  | Cd Min: | 0.00822 | at alpha= | 3 | deg
Mach: | 0.25 |  |  | Cl=0 at alpha= | -2.3387 | deg
|  |  |  | @ Cl=0.1, Cd= | 0.0093171
|  |  |  | @ Cl=0.4, Cd= | 0.0097326
|  |  |  | @ Cl=0.6, Cd= | 0.0087068
alpha (deg) | Cl | Cd | Cm | Cl/Cd
-14.5 | -0.553 | 0.11134 | -0.009 | -4.967
-14 | -0.582 | 0.09522 | -0.01 | -6.112
-13.5 | -0.604 | 0.08891 | -0.01 | -6.79
-13 | -0.621 | 0.08306 | -0.011 | -7.474
-12.5 | -0.633 | 0.07749 | -0.011 | -8.167
-12 | -0.64 | 0.07197 | -0.011 | -8.894
-11.5 | -0.64 | 0.06698 | -0.012 | -9.56
-11 | -0.636 | 0.06229 | -0.012 | -10.208
-10.5 | -0.627 | 0.05734 | -0.012 | -10.94
-10 | -0.615 | 0.05208 | -0.013 | -11.815
-9.5 | -0.719 | 0.01014 | -0.02 | -70.949
-9 | -0.693 | 0.00948 | -0.02 | -73.071
-8.5 | -0.659 | 0.00965 | -0.021 | -68.328
-8 | -0.621 | 0.01 | -0.021 | -62.132
-7.5 | -0.579 | 0.00972 | -0.021 | -59.524
-7 | -0.533 | 0.01024 | -0.021 | -52.051
-6.5 | -0.484 | 0.01015 | -0.021 | -47.673
-6 | -0.431 | 0.00998 | -0.022 | -43.214
-5.5 | -0.377 | 0.00972 | -0.022 | -38.776
-5 | -0.321 | 0.00958 | -0.022 | -33.471
-4.5 | -0.263 | 0.01013 | -0.022 | -25.92
-4 | -0.203 | 0.00995 | -0.022 | -20.441
-3.5 | -0.143 | 0.00976 | -0.023 | -14.676
-3 | -0.082 | 0.00959 | -0.023 | -8.556
-2.5 | -0.02 | 0.00947 | -0.023 | -2.154
-2 | 0.042 | 0.00942 | -0.023 | 4.433
-1.5 | 0.104 | 0.00931 | -0.024 | 11.193
-1 | 0.167 | 0.00922 | -0.024 | 18.103
-0.5 | 0.229 | 0.00982 | -0.024 | 23.363
0 | 0.292 | 0.00983 | -0.024 | 29.668
0.5 | 0.354 | 0.00974 | -0.025 | 36.343
1 | 0.416 | 0.00973 | -0.025 | 42.776
1.5 | 0.478 | 0.00851 | -0.025 | 56.211
2 | 0.54 | 0.00861 | -0.025 | 62.676
2.5 | 0.602 | 0.00871 | -0.026 | 69.088
3 | 0.663 | 0.00822 | -0.026 | 80.615
3.5 | 0.724 | 0.0087 | -0.026 | 83.221
4 | 0.785 | 0.00883 | -0.027 | 88.953
4.5 | 0.846 | 0.00893 | -0.027 | 94.707
5 | 0.906 | 0.00956 | -0.027 | 94.782
5.5 | 0.966 | 0.00911 | -0.027 | 106.061
6 | 1.026 | 0.00934 | -0.028 | 109.806
6.5 | 1.085 | 0.00905 | -0.028 | 119.823
7 | 1.143 | 0.00931 | -0.028 | 122.808
7.5 | 1.2 | 0.00905 | -0.029 | 132.671
8 | 1.256 | 0.00894 | -0.029 | 140.515
8.5 | 1.31 | 0.00891 | -0.029 | 147.05
9 | 1.361 | 0.01036 | -0.029 | 131.402
9.5 | 1.408 | 0.01104 | -0.03 | 127.485
10 | 1.451 | 0.01197 | -0.03 | 121.227
10.5 | 1.487 | 0.0132 | -0.03 | 112.694
11 | 1.517 | 0.01473 | -0.03 | 102.978
11.5 | 1.539 | 0.01664 | -0.03 | 92.49
12 | 1.556 | 0.01883 | -0.03 | 82.644
12.5 | 1.567 | 0.02137 | -0.03 | 73.326
13 | 1.57 | 0.02448 | -0.03 | 64.123
13.5 | 1.567 | 0.02809 | -0.03 | 55.776
14 | 1.558 | 0.03226 | -0.03 | 48.298
14.5 | 1.543 | 0.03696 | -0.03 | 41.763
15 | 1.524 | 0.04204 | -0.03 | 36.24
15.5 | 1.495 | 0.04767 | -0.03 | 31.352
16 | 1.458 | 0.05374 | -0.029 | 27.134
16.5 | 1.416 | 0.06034 | -0.029 | 23.459
17 | 1.367 | 0.06716 | -0.029 | 20.356
17.5 | 1.312 | 0.07486 | -0.029 | 17.532
18 | 1.253 | 0.08276 | -0.029 | 15.138

## 110. Re 10M Mach 0.25 (2)
BIGFOIL.COM POLAR EXPORT
NACA34013
NACA34013 |  |  |  | Cl Max: | 1.7822 | at alpha= | 16.5 | deg
XFOIL ncrit=9 |  |  |  | L/D Max: | 175.148 | at alpha= | 7.5 | deg
Re: | 10000000 |  |  | Cd Min: | 0.19963 | at alpha= | -19.5 | deg
Mach: | 0.25 |  |  | Cl=0 at alpha= | -2.4148 | deg
|  |  |  | @ Cl=0.1, Cd= | 0.0064134
|  |  |  | @ Cl=0.4, Cd= | 0.0063014
|  |  |  | @ Cl=0.6, Cd= | 0.0052888
alpha (deg) | Cl | Cd | Cm | Cl/Cd
-19.5 | -0.6641 | 0.19963 | 0.0228 | -3.3267
-19 | -0.6474 | 0.19371 | 0.0193 | -3.3421
-18.5 | -0.6919 | 0.17085 | 0.0072 | -4.0498
-18 | -0.7053 | 0.15808 | 0 | -4.4617
-17 | -1.2571 | 0.04843 | -0.0865 | -25.9571
-16.5 | -1.3868 | 0.0332 | -0.0873 | -41.7711
-16 | -1.433 | 0.02625 | -0.0798 | -54.5905
-15.5 | -1.4532 | 0.02286 | -0.0688 | -63.5696
-15 | -1.438 | 0.01969 | -0.0622 | -73.032
-14.5 | -1.3872 | 0.01725 | -0.0603 | -80.4174
-14 | -1.3297 | 0.0155 | -0.0588 | -85.7871
-13.5 | -1.2683 | 0.01411 | -0.0577 | -89.8866
-13 | -1.213 | 0.01301 | -0.0553 | -93.236
-12.5 | -1.1512 | 0.01202 | -0.0541 | -95.7737
-12 | -1.0769 | 0.01114 | -0.0554 | -96.6697
-11.5 | -0.9782 | 0.01021 | -0.0619 | -95.808
-11 | -0.9335 | 0.00971 | -0.0575 | -96.138
-10.5 | -0.8854 | 0.00927 | -0.0538 | -95.5124
-10 | -0.8343 | 0.00888 | -0.0509 | -93.9527
-9.5 | -0.7825 | 0.00859 | -0.0481 | -91.0943
-9 | -0.7291 | 0.00832 | -0.0457 | -87.6322
-8.5 | -0.6763 | 0.00805 | -0.0434 | -84.0124
-8 | -0.6229 | 0.00776 | -0.0412 | -80.2706
-7.5 | -0.5689 | 0.00756 | -0.0392 | -75.2513
-7 | -0.5139 | 0.00742 | -0.0375 | -69.2588
-6.5 | -0.4593 | 0.00724 | -0.0358 | -63.4392
-6 | -0.4046 | 0.00711 | -0.0342 | -56.9058
-5.5 | -0.3489 | 0.00701 | -0.0329 | -49.7718
-5 | -0.2932 | 0.0069 | -0.0316 | -42.4928
-4.5 | -0.2373 | 0.00681 | -0.0304 | -34.8458
-4 | -0.1807 | 0.00672 | -0.0294 | -26.8899
-3.5 | -0.1241 | 0.00665 | -0.0285 | -18.6617
-3 | -0.067 | 0.00657 | -0.0277 | -10.1979
-2 | 0.0475 | 0.00645 | -0.0263 | 7.3643
-1.5 | 0.1049 | 0.00641 | -0.0257 | 16.3651
-1 | 0.1625 | 0.00636 | -0.0252 | 25.5503
-0.5 | 0.2198 | 0.00635 | -0.0246 | 34.6142
0 | 0.2775 | 0.00631 | -0.0241 | 43.9778
0.5 | 0.3347 | 0.00633 | -0.0236 | 52.8752
1 | 0.3923 | 0.0063 | -0.0232 | 62.2698
1.5 | 0.4488 | 0.00631 | -0.0225 | 71.1252
2 | 0.4962 | 0.00568 | -0.0202 | 87.3592
2.5 | 0.547 | 0.00544 | -0.0185 | 100.5515
3 | 0.5995 | 0.00529 | -0.0171 | 113.327
3.5 | 0.6511 | 0.00517 | -0.0155 | 125.9381
4 | 0.7039 | 0.00517 | -0.014 | 136.1509
4.5 | 0.7537 | 0.00511 | -0.0118 | 147.4951
5 | 0.8068 | 0.00524 | -0.0104 | 153.9695
5.5 | 0.8626 | 0.00534 | -0.0096 | 161.5356
6 | 0.9201 | 0.00556 | -0.0091 | 165.4856
6.5 | 0.9877 | 0.0058 | -0.011 | 170.2931
7 | 1.0553 | 0.00607 | -0.0127 | 173.855
7.5 | 1.1262 | 0.00643 | -0.0153 | 175.1477
8 | 1.191 | 0.00683 | -0.0165 | 174.3777
8.5 | 1.2491 | 0.00725 | -0.0163 | 172.2897
9 | 1.3061 | 0.00773 | -0.0158 | 168.9651
9.5 | 1.3684 | 0.00832 | -0.0166 | 164.4712
10 | 1.429 | 0.00902 | -0.017 | 158.4257
10.5 | 1.4872 | 0.00988 | -0.0172 | 150.5263
11 | 1.5445 | 0.01077 | -0.0171 | 143.4076
11.5 | 1.5898 | 0.01171 | -0.0147 | 135.7643
12 | 1.6169 | 0.01253 | -0.0086 | 129.0423
12.5 | 1.634 | 0.01325 | -0.0006 | 123.3208
13 | 1.6613 | 0.01419 | 0.0048 | 117.0754
13.5 | 1.6885 | 0.01535 | 0.0096 | 110
14 | 1.7137 | 0.01673 | 0.0141 | 102.4328
14.5 | 1.7353 | 0.01849 | 0.0183 | 93.8507
15 | 1.7547 | 0.02062 | 0.0219 | 85.097
15.5 | 1.7709 | 0.02328 | 0.0248 | 76.0696
16 | 1.7819 | 0.02672 | 0.0269 | 66.6879
16.5 | 1.7822 | 0.03155 | 0.028 | 56.4881
17 | 1.775 | 0.03767 | 0.0278 | 47.1197
17.5 | 1.7568 | 0.0454 | 0.0264 | 38.696
18 | 1.7207 | 0.05553 | 0.0236 | 30.9869
18.5 | 1.672 | 0.06747 | 0.0196 | 24.7814
19 | 1.6078 | 0.08168 | 0.0142 | 19.6841
19.5 | 1.5571 | 0.09465 | 0.009 | 16.4511
20 | 1.5085 | 0.10783 | 0.0031 | 13.9896

## 111. Re 10M Mach 0.50 (1)
BIGFOIL.COM POLAR EXPORT
NACA34013
NACA34013 |  |  |  | Cl Max: | 1.457 | at alpha= | 9.5 | deg
JavaFoil+Calcfoil stall+Eppler ext transition |  |  |  | L/D Max: | 128.168 | at alpha= | 6 | deg
Re: | 10000000 |  |  | Cd Min: | 0.00845 | at alpha= | 2.5 | deg
Mach: | 0.5 |  |  | Cl=0 at alpha= | -2.3333 | deg
|  |  |  | @ Cl=0.1, Cd= | 0.009552
|  |  |  | @ Cl=0.4, Cd= | 0.0094449
|  |  |  | @ Cl=0.6, Cd= | 0.0088374
alpha (deg) | Cl | Cd | Cm | Cl/Cd
-20 | -0.953 | 0.14943 | -0.011 | -6.376
-19.5 | -0.928 | 0.13727 | -0.012 | -6.763
-19 | -0.905 | 0.1262 | -0.012 | -7.174
-18.5 | -0.884 | 0.11483 | -0.013 | -7.699
-18 | -0.848 | 0.12708 | -0.011 | -6.672
-17.5 | -0.825 | 0.11487 | -0.012 | -7.181
-17 | -0.802 | 0.10506 | -0.013 | -7.634
-16.5 | -0.768 | 0.11364 | -0.011 | -6.762
-16 | -0.744 | 0.10474 | -0.012 | -7.098
-15.5 | -0.721 | 0.09418 | -0.013 | -7.655
-15 | -0.689 | 0.09982 | -0.012 | -6.903
-14.5 | -0.663 | 0.0939 | -0.012 | -7.057
-14 | -0.639 | 0.0849 | -0.012 | -7.522
-13.5 | -0.608 | 0.08814 | -0.012 | -6.903
-13 | -0.582 | 0.08234 | -0.012 | -7.067
-12.5 | -0.558 | 0.07386 | -0.013 | -7.551
-12 | -0.528 | 0.0765 | -0.012 | -6.897
-11.5 | -0.502 | 0.07044 | -0.012 | -7.12
-11 | -0.477 | 0.06343 | -0.013 | -7.519
-10.5 | -0.447 | 0.06578 | -0.012 | -6.79
-10 | -0.421 | 0.05925 | -0.013 | -7.11
-9.5 | -0.392 | 0.0598 | -0.012 | -6.562
-9 | -0.366 | 0.05521 | -0.013 | -6.628
-8.5 | -0.338 | 0.05438 | -0.012 | -6.215
-8 | -0.312 | 0.04953 | -0.013 | -6.293
-7.5 | -0.284 | 0.04868 | -0.013 | -5.828
-7 | -0.256 | 0.04699 | -0.013 | -5.453
-6.5 | -0.369 | 0.04167 | -0.014 | -8.846
-6 | -0.434 | 0.01014 | -0.024 | -42.84
-5.5 | -0.394 | 0.01039 | -0.024 | -37.926
-5 | -0.343 | 0.01004 | -0.025 | -34.157
-4.5 | -0.285 | 0.01037 | -0.025 | -27.49
-4 | -0.223 | 0.01018 | -0.025 | -21.909
-3.5 | -0.158 | 0.00997 | -0.025 | -15.839
-3 | -0.091 | 0.00976 | -0.026 | -9.315
-2.5 | -0.023 | 0.00967 | -0.026 | -2.343
-2 | 0.046 | 0.00966 | -0.026 | 4.81
-1.5 | 0.116 | 0.00952 | -0.026 | 12.197
-1 | 0.186 | 0.0095 | -0.027 | 19.604
-0.5 | 0.256 | 0.00943 | -0.027 | 27.152
0 | 0.326 | 0.00933 | -0.027 | 34.879
0.5 | 0.395 | 0.0094 | -0.027 | 42.029
1 | 0.464 | 0.01002 | -0.028 | 46.332
1.5 | 0.533 | 0.00875 | -0.028 | 60.887
2 | 0.602 | 0.00884 | -0.028 | 68.035
2.5 | 0.67 | 0.00845 | -0.029 | 79.325
3 | 0.738 | 0.00858 | -0.029 | 86.016
3.5 | 0.806 | 0.00879 | -0.029 | 91.601
4 | 0.873 | 0.0085 | -0.03 | 102.704
4.5 | 0.939 | 0.00879 | -0.03 | 106.814
5 | 1.005 | 0.00882 | -0.03 | 113.894
5.5 | 1.07 | 0.00863 | -0.031 | 123.892
6 | 1.133 | 0.00884 | -0.031 | 128.168
6.5 | 1.196 | 0.01021 | -0.031 | 117.092
7 | 1.256 | 0.01069 | -0.031 | 117.432
7.5 | 1.313 | 0.01132 | -0.032 | 116.023
8 | 1.366 | 0.01215 | -0.032 | 112.453
8.5 | 1.412 | 0.01331 | -0.032 | 106.056
9 | 1.444 | 0.01512 | -0.032 | 95.533
9.5 | 1.457 | 0.01818 | -0.032 | 80.128
10 | 1.444 | 0.02367 | -0.031 | 60.996
10.5 | 1.409 | 0.03098 | -0.031 | 45.493
11 | 1.335 | 0.03965 | -0.03 | 33.658
11.5 | 1.109 | 0.05168 | -0.029 | 21.463
12 | 0.853 | 0.06184 | -0.029 | 13.787
12.5 | 0.88 | 0.06499 | -0.029 | 13.539
13 | 0.9 | 0.07501 | -0.028 | 11.999
13.5 | 0.931 | 0.07433 | -0.029 | 12.528
14 | 0.955 | 0.08125 | -0.029 | 11.754
14.5 | 0.98 | 0.08717 | -0.029 | 11.242

## 112. Re 10M Mach 0.50 (2)
BIGFOIL.COM POLAR EXPORT
NACA34013
NACA34013 |  |  |  | Cl Max: | 1.7584 | at alpha= | 12.5 | deg
XFOIL ncrit=9 |  |  |  | L/D Max: | 177.314 | at alpha= | 7 | deg
Re: | 10000000 |  |  | Cd Min: | 0.24405 | at alpha= | -20 | deg
Mach: | 0.5 |  |  | Cl=0 at alpha= | -2.4202 | deg
|  |  |  | @ Cl=0.1, Cd= | 0.0066358
|  |  |  | @ Cl=0.4, Cd= | 0.0065426
|  |  |  | @ Cl=0.6, Cd= | 0.006185
alpha (deg) | Cl | Cd | Cm | Cl/Cd
-20 | -0.6726 | 0.24405 | 0.0391 | -2.756
-19.5 | -0.6511 | 0.23656 | 0.0347 | -2.7524
-19 | -0.6304 | 0.22881 | 0.0303 | -2.7551
-18.5 | -0.6109 | 0.22054 | 0.0259 | -2.77
-18 | -0.592 | 0.21236 | 0.0216 | -2.7877
-17.5 | -0.5757 | 0.20325 | 0.0169 | -2.8325
-17 | -0.5542 | 0.19636 | 0.0132 | -2.8224
-16.5 | -0.5348 | 0.18886 | 0.0094 | -2.8317
-16 | -0.5169 | 0.18101 | 0.0055 | -2.8556
-15.5 | -0.5026 | 0.17239 | 0.0015 | -2.9155
-15 | -0.4898 | 0.1636 | -0.0026 | -2.9939
-14.5 | -0.4738 | 0.15603 | -0.006 | -3.0366
-14 | -0.4566 | 0.14911 | -0.0091 | -3.0622
-13.5 | -0.4498 | 0.13962 | -0.0133 | -3.2216
-13 | -0.4297 | 0.12878 | -0.0223 | -3.3367
-12.5 | -0.4446 | 0.11873 | -0.0244 | -3.7446
-12 | -0.4169 | 0.10793 | -0.0357 | -3.8627
-11.5 | -0.3843 | 0.08768 | -0.0661 | -4.383
-11 | -0.3837 | 0.07403 | -0.082 | -5.183
-10.5 | -0.3845 | 0.06455 | -0.0904 | -5.9566
-10 | -0.3991 | 0.05329 | -0.1015 | -7.4892
-9.5 | -0.424 | 0.04588 | -0.1054 | -9.2415
-9 | -0.4625 | 0.04063 | -0.1004 | -11.3832
-8.5 | -0.5032 | 0.03585 | -0.0902 | -14.0363
-8 | -0.5344 | 0.02906 | -0.0814 | -18.3895
-7.5 | -0.5714 | 0.01985 | -0.0711 | -28.7859
-7 | -0.5772 | 0.01162 | -0.0623 | -49.673
-6.5 | -0.5288 | 0.00906 | -0.0559 | -58.3664
-6 | -0.4678 | 0.00826 | -0.0509 | -56.6344
-5.5 | -0.4037 | 0.00785 | -0.0467 | -51.4268
-5 | -0.3393 | 0.00753 | -0.0431 | -45.0598
-4.5 | -0.2739 | 0.00734 | -0.0401 | -37.3161
-4 | -0.2082 | 0.00715 | -0.0375 | -29.1189
-3.5 | -0.1421 | 0.00699 | -0.0353 | -20.329
-3 | -0.0765 | 0.00686 | -0.0333 | -11.1516
-2.5 | -0.0105 | 0.00677 | -0.0317 | -1.551
-2 | 0.0553 | 0.00667 | -0.0302 | 8.2909
-1.5 | 0.1207 | 0.00662 | -0.0288 | 18.2326
-1 | 0.1867 | 0.00656 | -0.0277 | 28.4604
-0.5 | 0.2518 | 0.00655 | -0.0265 | 38.4427
0 | 0.3176 | 0.00653 | -0.0255 | 48.6371
0.5 | 0.3828 | 0.00654 | -0.0244 | 58.5321
1 | 0.4482 | 0.00655 | -0.0233 | 68.4275
1.5 | 0.5135 | 0.00656 | -0.0223 | 78.2774
2 | 0.5772 | 0.00655 | -0.0208 | 88.1221
2.5 | 0.6253 | 0.00578 | -0.0166 | 108.1834
3 | 0.6828 | 0.00566 | -0.0139 | 120.636
3.5 | 0.7421 | 0.00554 | -0.0113 | 133.9531
4 | 0.801 | 0.00559 | -0.0085 | 143.2916
4.5 | 0.8574 | 0.00557 | -0.0049 | 153.9318
5 | 0.9161 | 0.0057 | -0.0017 | 160.7193
5.5 | 0.9826 | 0.00589 | 0.0001 | 166.8251
6 | 1.0657 | 0.00624 | -0.0013 | 170.7853
6.5 | 1.1557 | 0.00658 | -0.0037 | 175.6383
7 | 1.2412 | 0.007 | -0.0048 | 177.3143
7.5 | 1.3224 | 0.00749 | -0.0048 | 176.5554
8 | 1.3938 | 0.00799 | -0.0025 | 174.4431
9 | 1.5479 | 0.00943 | 0.0005 | 164.1463
9.5 | 1.623 | 0.01035 | 0.0028 | 156.8116
10 | 1.6639 | 0.0114 | 0.0105 | 145.9561
10.5 | 1.6815 | 0.01276 | 0.0211 | 131.779
11 | 1.7073 | 0.0145 | 0.0296 | 117.7448
12 | 1.7475 | 0.02003 | 0.0427 | 87.2441
12.5 | 1.7584 | 0.02431 | 0.0468 | 72.3324
13 | 1.7581 | 0.03013 | 0.0487 | 58.3505
13.5 | 1.7316 | 0.03862 | 0.048 | 44.8369
14 | 1.6698 | 0.05029 | 0.0445 | 33.2034
14.5 | 1.5717 | 0.06507 | 0.0384 | 24.154
16 | 1.3809 | 0.10421 | 0.0195 | 13.2511
16.5 | 1.3444 | 0.11577 | 0.0136 | 11.6127
17 | 1.3169 | 0.12682 | 0.0077 | 10.384
17.5 | 1.2986 | 0.1371 | 0.0021 | 9.4719

## 113. Re 12M Mach 0.00 (1)
BIGFOIL.COM POLAR EXPORT
NACA34013
NACA34013 |  |  |  | Cl Max: | 1.629 | at alpha= | 14.5 | deg
JavaFoil+Calcfoil stall+Eppler ext transition |  |  |  | L/D Max: | 152.043 | at alpha= | 9 | deg
Re: | 12000000 |  |  | Cd Min: | 0.0082 | at alpha= | 1.5 | deg
Mach: | 0 |  |  | Cl=0 at alpha= | -2.3333 | deg
|  |  |  | @ Cl=0.1, Cd= | 0.0096193
|  |  |  | @ Cl=0.4, Cd= | 0.0093005
|  |  |  | @ Cl=0.6, Cd= | 0.0085317
alpha (deg) | Cl | Cd | Cm | Cl/Cd
-16 | -0.746 | 0.10463 | -0.01 | -7.129
-15.5 | -0.751 | 0.0991 | -0.01 | -7.577
-15 | -0.754 | 0.09359 | -0.011 | -8.057
-14.5 | -0.755 | 0.08826 | -0.011 | -8.556
-14 | -0.754 | 0.08282 | -0.011 | -9.105
-13.5 | -0.751 | 0.07772 | -0.011 | -9.657
-13 | -0.745 | 0.07249 | -0.012 | -10.274
-12.5 | -0.737 | 0.06731 | -0.012 | -10.943
-12 | -0.727 | 0.06162 | -0.012 | -11.793
-11.5 | -0.814 | 0.0156 | -0.018 | -52.17
-11 | -0.829 | 0.01036 | -0.019 | -79.985
-10.5 | -0.805 | 0.0092 | -0.019 | -87.496
-10 | -0.774 | 0.00927 | -0.019 | -83.587
-9.5 | -0.74 | 0.00951 | -0.02 | -77.843
-9 | -0.703 | 0.00989 | -0.02 | -71.115
-8.5 | -0.663 | 0.0096 | -0.02 | -69.015
-8 | -0.62 | 0.01007 | -0.02 | -61.511
-7.5 | -0.574 | 0.00989 | -0.02 | -58.032
-7 | -0.525 | 0.00975 | -0.02 | -53.895
-6.5 | -0.475 | 0.00968 | -0.021 | -49.06
-6 | -0.422 | 0.00945 | -0.021 | -44.692
-5.5 | -0.368 | 0.01001 | -0.021 | -36.771
-5 | -0.312 | 0.00982 | -0.021 | -31.801
-4.5 | -0.255 | 0.00961 | -0.021 | -26.587
-4 | -0.198 | 0.00942 | -0.022 | -20.973
-3.5 | -0.139 | 0.00924 | -0.022 | -15.04
-3 | -0.08 | 0.00915 | -0.022 | -8.698
-2.5 | -0.02 | 0.00908 | -0.022 | -2.178
-2 | 0.04 | 0.00898 | -0.023 | 4.504
-1.5 | 0.101 | 0.00963 | -0.023 | 10.48
-1 | 0.162 | 0.00948 | -0.023 | 17.051
-0.5 | 0.222 | 0.00942 | -0.023 | 23.594
0 | 0.283 | 0.00936 | -0.024 | 30.195
0.5 | 0.343 | 0.00931 | -0.024 | 36.819
1 | 0.403 | 0.0093 | -0.024 | 43.336
1.5 | 0.463 | 0.0082 | -0.024 | 56.484
2 | 0.523 | 0.00826 | -0.025 | 63.346
2.5 | 0.583 | 0.00839 | -0.025 | 69.517
3 | 0.643 | 0.00889 | -0.025 | 72.292
3.5 | 0.702 | 0.00893 | -0.025 | 78.649
4 | 0.761 | 0.00908 | -0.026 | 83.796
4.5 | 0.82 | 0.00853 | -0.026 | 96.132
5 | 0.879 | 0.00921 | -0.026 | 95.464
5.5 | 0.937 | 0.0093 | -0.026 | 100.76
6 | 0.995 | 0.00959 | -0.027 | 103.741
6.5 | 1.053 | 0.0091 | -0.027 | 115.659
7 | 1.11 | 0.00933 | -0.027 | 118.91
7.5 | 1.166 | 0.00908 | -0.028 | 128.465
8 | 1.222 | 0.00941 | -0.028 | 129.854
8.5 | 1.275 | 0.00924 | -0.028 | 137.976
9 | 1.327 | 0.00873 | -0.028 | 152.043
9.5 | 1.375 | 0.0102 | -0.029 | 134.802
10 | 1.421 | 0.01087 | -0.029 | 130.717
10.5 | 1.463 | 0.01173 | -0.029 | 124.775
11 | 1.5 | 0.0128 | -0.029 | 117.225
11.5 | 1.533 | 0.01393 | -0.03 | 110.072
12 | 1.561 | 0.01518 | -0.03 | 102.858
12.5 | 1.585 | 0.01668 | -0.03 | 94.991
13 | 1.602 | 0.01842 | -0.03 | 87.007
13.5 | 1.616 | 0.02049 | -0.03 | 78.839
14 | 1.624 | 0.02299 | -0.03 | 70.656
14.5 | 1.629 | 0.02585 | -0.03 | 63.014
15 | 1.629 | 0.02924 | -0.03 | 55.725
15.5 | 1.624 | 0.03305 | -0.03 | 49.136
16 | 1.614 | 0.03723 | -0.03 | 43.366
16.5 | 1.601 | 0.04177 | -0.03 | 38.34
17 | 1.585 | 0.04671 | -0.03 | 33.936
17.5 | 1.566 | 0.05188 | -0.03 | 30.181
18 | 1.544 | 0.05746 | -0.03 | 26.867
18.5 | 1.519 | 0.06334 | -0.03 | 23.983
19 | 1.492 | 0.06956 | -0.03 | 21.452
19.5 | 1.464 | 0.07591 | -0.03 | 19.28

## 114. Re 12M Mach 0.00 (2)
BIGFOIL.COM POLAR EXPORT
NACA34013
NACA34013 |  |  |  | Cl Max: | 1.8504 | at alpha= | 18.5 | deg
XFOIL ncrit=9 |  |  |  | L/D Max: | 177.537 | at alpha= | 7.5 | deg
Re: | 12000000 |  |  | Cd Min: | 0.05229 | at alpha= | 20 | deg
Mach: | 0 |  |  | Cl=0 at alpha= | -2.4085 | deg
|  |  |  | @ Cl=0.1, Cd= | 0.0061905
|  |  |  | @ Cl=0.4, Cd= | 0.0061
|  |  |  | @ Cl=0.6, Cd= | 0.0051219
alpha (deg) | Cl | Cd | Cm | Cl/Cd
-20 | -1.7205 | 0.02149 | -0.0687 | -80.0605
-19.5 | -1.6969 | 0.02022 | -0.065 | -83.9219
-19 | -1.671 | 0.01915 | -0.0612 | -87.2585
-18.5 | -1.6451 | 0.01818 | -0.0568 | -90.4895
-18 | -1.6223 | 0.01738 | -0.0514 | -93.3429
-17.5 | -1.5946 | 0.01641 | -0.0467 | -97.1725
-17 | -1.5645 | 0.01555 | -0.0423 | -100.6109
-16.5 | -1.5242 | 0.01466 | -0.0399 | -103.97
-16 | -1.4713 | 0.01378 | -0.0399 | -106.7707
-15.5 | -1.4164 | 0.01302 | -0.0401 | -108.7865
-15 | -1.3604 | 0.01233 | -0.0405 | -110.3325
-14.5 | -1.3034 | 0.01171 | -0.041 | -111.3066
-14 | -1.2458 | 0.01115 | -0.0415 | -111.7309
-13.5 | -1.1966 | 0.01064 | -0.0401 | -112.4624
-13 | -1.137 | 0.01015 | -0.0409 | -112.0197
-12.5 | -1.068 | 0.00957 | -0.0439 | -111.5987
-12 | -0.9869 | 0.00893 | -0.0494 | -110.5151
-11.5 | -0.9442 | 0.0087 | -0.0464 | -108.5287
-11 | -0.8989 | 0.00846 | -0.044 | -106.253
-10.5 | -0.8509 | 0.00824 | -0.0421 | -103.2646
-10 | -0.8014 | 0.00803 | -0.0405 | -99.8007
-9.5 | -0.7513 | 0.00785 | -0.039 | -95.707
-9 | -0.7015 | 0.00763 | -0.0374 | -91.9397
-8.5 | -0.6511 | 0.00742 | -0.036 | -87.7493
-8 | -0.5995 | 0.00725 | -0.0348 | -82.6897
-7.5 | -0.5475 | 0.00714 | -0.0337 | -76.6807
-7 | -0.4953 | 0.00701 | -0.0326 | -70.6562
-6.5 | -0.4433 | 0.00688 | -0.0314 | -64.4331
-6 | -0.3903 | 0.00679 | -0.0305 | -57.4816
-5.5 | -0.3368 | 0.00672 | -0.0296 | -50.119
-5 | -0.2834 | 0.00662 | -0.0288 | -42.8097
-4.5 | -0.2292 | 0.00655 | -0.0281 | -34.9924
-4 | -0.1752 | 0.00648 | -0.0273 | -27.037
-3.5 | -0.1204 | 0.00642 | -0.0268 | -18.7539
-3 | -0.0652 | 0.00634 | -0.0262 | -10.2839
-2.5 | -0.0101 | 0.00629 | -0.0257 | -1.6057
-2 | 0.0451 | 0.00624 | -0.0253 | 7.2276
-1.5 | 0.1006 | 0.00619 | -0.0249 | 16.252
-1 | 0.156 | 0.00616 | -0.0245 | 25.3247
-0.5 | 0.2116 | 0.00613 | -0.0241 | 34.5188
0 | 0.267 | 0.00611 | -0.0237 | 43.6989
0.5 | 0.3225 | 0.00611 | -0.0234 | 52.7823
1 | 0.3779 | 0.0061 | -0.023 | 61.9508
1.5 | 0.4327 | 0.0061 | -0.0226 | 70.9344
2 | 0.4805 | 0.00558 | -0.0209 | 86.1111
2.5 | 0.5297 | 0.00533 | -0.0194 | 99.3809
3 | 0.5808 | 0.00516 | -0.0183 | 112.5581
3.5 | 0.6312 | 0.00506 | -0.0171 | 124.7431
4 | 0.6827 | 0.00503 | -0.016 | 135.7256
4.5 | 0.7312 | 0.00495 | -0.0143 | 147.7172
5 | 0.7822 | 0.00503 | -0.0131 | 155.507
5.5 | 0.8343 | 0.00512 | -0.0123 | 162.9492
6 | 0.8863 | 0.00528 | -0.0114 | 167.8598
6.5 | 0.9403 | 0.00547 | -0.0111 | 171.9013
7 | 1.0023 | 0.00569 | -0.0126 | 176.1511
7.5 | 1.067 | 0.00601 | -0.0149 | 177.5374
8 | 1.1331 | 0.00639 | -0.0176 | 177.3239
8.5 | 1.1933 | 0.00676 | -0.019 | 176.5237
9 | 1.2435 | 0.00724 | -0.0182 | 171.7541
9.5 | 1.2985 | 0.00776 | -0.0186 | 167.3325
10 | 1.3564 | 0.00826 | -0.0197 | 164.2131
10.5 | 1.4115 | 0.00898 | -0.0204 | 157.1826
11 | 1.4665 | 0.00967 | -0.0211 | 151.6546
11.5 | 1.5202 | 0.0104 | -0.0217 | 146.1731
12 | 1.5723 | 0.01119 | -0.022 | 140.5094
12.5 | 1.6107 | 0.0118 | -0.0193 | 136.5
13 | 1.6409 | 0.01248 | -0.0151 | 131.4824
13.5 | 1.6649 | 0.01316 | -0.0097 | 126.5122
14 | 1.6896 | 0.0139 | -0.0048 | 121.554
14.5 | 1.718 | 0.01472 | -0.001 | 116.712
15 | 1.7454 | 0.01567 | 0.0025 | 111.3848
15.5 | 1.7696 | 0.01686 | 0.0061 | 104.9585
16 | 1.7931 | 0.01819 | 0.0092 | 98.5761
16.5 | 1.8133 | 0.01986 | 0.0122 | 91.3041
17 | 1.8281 | 0.02208 | 0.0149 | 82.7944
17.5 | 1.8413 | 0.02469 | 0.017 | 74.5768
18 | 1.8481 | 0.02814 | 0.0186 | 65.6752
18.5 | 1.8504 | 0.0324 | 0.0193 | 57.1111
19 | 1.8487 | 0.03746 | 0.0192 | 49.3513
19.5 | 1.8384 | 0.04389 | 0.0183 | 41.8865
20 | 1.8146 | 0.05229 | 0.0162 | 34.7026

## 115. Re 12M Mach 0.10 (1)
BIGFOIL.COM POLAR EXPORT
NACA34013
NACA34013 |  |  |  | Cl Max: | 1.62 | at alpha= | 14.5 | deg
JavaFoil+Calcfoil stall+Eppler ext transition |  |  |  | L/D Max: | 150.334 | at alpha= | 9 | deg
Re: | 12000000 |  |  | Cd Min: | 0.0082 | at alpha= | 1.5 | deg
Mach: | 0.1 |  |  | Cl=0 at alpha= | -2.3361 | deg
|  |  |  | @ Cl=0.1, Cd= | 0.0096493
|  |  |  | @ Cl=0.4, Cd= | 0.0093283
|  |  |  | @ Cl=0.6, Cd= | 0.0084003
alpha (deg) | Cl | Cd | Cm | Cl/Cd
-16 | -0.716 | 0.10681 | -0.01 | -6.708
-15.5 | -0.724 | 0.10093 | -0.01 | -7.177
-15 | -0.73 | 0.09533 | -0.011 | -7.662
-14.5 | -0.734 | 0.08987 | -0.011 | -8.17
-14 | -0.736 | 0.08433 | -0.011 | -8.726
-13.5 | -0.735 | 0.07925 | -0.011 | -9.272
-13 | -0.731 | 0.07406 | -0.011 | -9.873
-12.5 | -0.725 | 0.06871 | -0.012 | -10.556
-12 | -0.716 | 0.06382 | -0.012 | -11.22
-11.5 | -0.705 | 0.05742 | -0.013 | -12.279
-11 | -0.818 | 0.01089 | -0.019 | -75.067
-10.5 | -0.8 | 0.00994 | -0.019 | -80.497
-10 | -0.772 | 0.0094 | -0.019 | -82.135
-9.5 | -0.739 | 0.00963 | -0.02 | -76.73
-9 | -0.703 | 0.01001 | -0.02 | -70.202
-8.5 | -0.663 | 0.00972 | -0.02 | -68.211
-8 | -0.62 | 0.01018 | -0.02 | -60.929
-7.5 | -0.575 | 0.00996 | -0.02 | -57.735
-7 | -0.527 | 0.0098 | -0.021 | -53.764
-6.5 | -0.476 | 0.00969 | -0.021 | -49.185
-6 | -0.424 | 0.00946 | -0.021 | -44.783
-5.5 | -0.369 | 0.00933 | -0.021 | -39.611
-5 | -0.314 | 0.00986 | -0.021 | -31.805
-4.5 | -0.257 | 0.00966 | -0.022 | -26.569
-4 | -0.199 | 0.00947 | -0.022 | -20.968
-3.5 | -0.14 | 0.00931 | -0.022 | -14.995
-3 | -0.08 | 0.00919 | -0.022 | -8.707
-2.5 | -0.02 | 0.00907 | -0.022 | -2.191
-2 | 0.041 | 0.00902 | -0.023 | 4.505
-1.5 | 0.101 | 0.00966 | -0.023 | 10.502
-1 | 0.162 | 0.00952 | -0.023 | 17.06
-0.5 | 0.223 | 0.00942 | -0.023 | 23.715
0 | 0.284 | 0.0094 | -0.024 | 30.224
0.5 | 0.345 | 0.00931 | -0.024 | 37.017
1 | 0.405 | 0.00933 | -0.024 | 43.442
1.5 | 0.465 | 0.0082 | -0.024 | 56.735
2 | 0.526 | 0.00832 | -0.025 | 63.215
2.5 | 0.586 | 0.00837 | -0.025 | 69.952
3 | 0.646 | 0.0085 | -0.025 | 75.981
3.5 | 0.705 | 0.00868 | -0.026 | 81.274
4 | 0.765 | 0.00909 | -0.026 | 84.14
4.5 | 0.824 | 0.00862 | -0.026 | 95.653
5 | 0.883 | 0.00928 | -0.026 | 95.199
5.5 | 0.942 | 0.00938 | -0.027 | 100.424
6 | 1 | 0.00967 | -0.027 | 103.361
6.5 | 1.058 | 0.00919 | -0.027 | 115.13
7 | 1.115 | 0.00939 | -0.027 | 118.687
7.5 | 1.172 | 0.00915 | -0.028 | 128.036
8 | 1.227 | 0.00896 | -0.028 | 136.97
8.5 | 1.281 | 0.00886 | -0.028 | 144.56
9 | 1.332 | 0.00886 | -0.029 | 150.334
9.5 | 1.381 | 0.01032 | -0.029 | 133.8
10 | 1.426 | 0.01102 | -0.029 | 129.379
10.5 | 1.467 | 0.01191 | -0.029 | 123.2
11 | 1.504 | 0.01304 | -0.03 | 115.34
11.5 | 1.535 | 0.01425 | -0.03 | 107.727
12 | 1.562 | 0.0156 | -0.03 | 100.117
12.5 | 1.584 | 0.01714 | -0.03 | 92.416
13 | 1.6 | 0.01903 | -0.03 | 84.072
13.5 | 1.611 | 0.0213 | -0.03 | 75.639
14 | 1.618 | 0.02396 | -0.03 | 67.514
14.5 | 1.62 | 0.0271 | -0.03 | 59.776
15 | 1.618 | 0.03061 | -0.03 | 52.854
15.5 | 1.61 | 0.03468 | -0.03 | 46.414
16 | 1.597 | 0.03911 | -0.03 | 40.842
16.5 | 1.581 | 0.04388 | -0.03 | 36.026
17 | 1.561 | 0.04895 | -0.03 | 31.899
17.5 | 1.538 | 0.05453 | -0.03 | 28.208
18 | 1.512 | 0.06032 | -0.03 | 25.069
18.5 | 1.483 | 0.06675 | -0.03 | 22.218
19 | 1.452 | 0.07302 | -0.03 | 19.89
19.5 | 1.419 | 0.07964 | -0.03 | 17.821

## 116. Re 12M Mach 0.10 (2)
BIGFOIL.COM POLAR EXPORT
NACA34013
NACA34013 |  |  |  | Cl Max: | 1.8411 | at alpha= | 18.5 | deg
XFOIL ncrit=9 |  |  |  | L/D Max: | 177.93 | at alpha= | 7.5 | deg
Re: | 12000000 |  |  | Cd Min: | 0.05943 | at alpha= | 20 | deg
Mach: | 0.1 |  |  | Cl=0 at alpha= | -2.409 | deg
|  |  |  | @ Cl=0.1, Cd= | 0.0061914
|  |  |  | @ Cl=0.4, Cd= | 0.00611
|  |  |  | @ Cl=0.6, Cd= | 0.0051421
alpha (deg) | Cl | Cd | Cm | Cl/Cd
-20 | -1.7174 | 0.02361 | -0.0763 | -72.7404
-19.5 | -1.6979 | 0.02192 | -0.0724 | -77.4589
-19 | -1.6747 | 0.02055 | -0.0683 | -81.4939
-18.5 | -1.6501 | 0.01934 | -0.0639 | -85.3206
-17.5 | -1.6019 | 0.01747 | -0.0529 | -91.6943
-17 | -1.5712 | 0.01659 | -0.0483 | -94.7077
-16.5 | -1.5394 | 0.01559 | -0.0438 | -98.7428
-16 | -1.4865 | 0.01455 | -0.0435 | -102.1649
-15.5 | -1.4314 | 0.01365 | -0.0434 | -104.8645
-15 | -1.3751 | 0.01281 | -0.0434 | -107.3458
-14.5 | -1.3175 | 0.0121 | -0.0436 | -108.8843
-14 | -1.2591 | 0.01146 | -0.0439 | -109.8691
-13.5 | -1.2086 | 0.0109 | -0.0424 | -110.8807
-13 | -1.149 | 0.01036 | -0.0429 | -110.9073
-12.5 | -1.0791 | 0.00983 | -0.0455 | -109.7762
-12 | -0.9951 | 0.00913 | -0.0513 | -108.9923
-11.5 | -0.9513 | 0.00886 | -0.0483 | -107.3702
-11 | -0.9058 | 0.00859 | -0.0456 | -105.4482
-10.5 | -0.8574 | 0.00834 | -0.0435 | -102.8058
-10 | -0.8076 | 0.00811 | -0.0418 | -99.5808
-9.5 | -0.7571 | 0.00792 | -0.0401 | -95.5934
-9 | -0.7064 | 0.00772 | -0.0385 | -91.5026
-8.5 | -0.6557 | 0.00748 | -0.0369 | -87.6604
-8 | -0.6038 | 0.0073 | -0.0356 | -82.7123
-7.5 | -0.5515 | 0.00717 | -0.0344 | -76.9177
-7 | -0.4986 | 0.00705 | -0.0332 | -70.7234
-6.5 | -0.4462 | 0.00691 | -0.032 | -64.5731
-6 | -0.3929 | 0.00681 | -0.0309 | -57.6946
-5.5 | -0.339 | 0.00675 | -0.0301 | -50.2222
-5 | -0.2852 | 0.00663 | -0.0291 | -43.0166
-4.5 | -0.2308 | 0.00657 | -0.0284 | -35.1294
-4 | -0.1762 | 0.0065 | -0.0276 | -27.1077
-3.5 | -0.1211 | 0.00643 | -0.027 | -18.8336
-3 | -0.0656 | 0.00635 | -0.0264 | -10.3307
-2.5 | -0.0101 | 0.0063 | -0.0259 | -1.6032
-2 | 0.0454 | 0.00625 | -0.0254 | 7.264
-1.5 | 0.1013 | 0.00619 | -0.025 | 16.3651
-1 | 0.157 | 0.00617 | -0.0246 | 25.4457
-0.5 | 0.2129 | 0.00613 | -0.0242 | 34.7308
0 | 0.2686 | 0.00612 | -0.0238 | 43.8889
0.5 | 0.3245 | 0.00611 | -0.0234 | 53.1097
1 | 0.3802 | 0.00611 | -0.0231 | 62.2259
1.5 | 0.4353 | 0.00611 | -0.0226 | 71.2439
2 | 0.4835 | 0.0056 | -0.0209 | 86.3393
2.5 | 0.5329 | 0.00534 | -0.0194 | 99.794
3 | 0.5843 | 0.00517 | -0.0183 | 113.0174
3.5 | 0.6349 | 0.00508 | -0.017 | 124.9803
4 | 0.6867 | 0.00504 | -0.0159 | 136.25
4.5 | 0.7355 | 0.00497 | -0.0141 | 147.9879
5 | 0.7869 | 0.00504 | -0.0129 | 156.131
5.5 | 0.8391 | 0.00514 | -0.012 | 163.249
6 | 0.8917 | 0.0053 | -0.0111 | 168.2453
6.5 | 0.946 | 0.0055 | -0.0108 | 172
7 | 1.009 | 0.00572 | -0.0124 | 176.3986
7.5 | 1.0747 | 0.00604 | -0.0147 | 177.9305
8 | 1.1412 | 0.00643 | -0.0173 | 177.4806
8.5 | 1.2018 | 0.0068 | -0.0186 | 176.7353
9 | 1.2515 | 0.00729 | -0.0175 | 171.6735
9.5 | 1.3081 | 0.00782 | -0.0181 | 167.2762
10 | 1.3666 | 0.00833 | -0.0191 | 164.0576
10.5 | 1.4222 | 0.00907 | -0.0197 | 156.8026
11 | 1.4773 | 0.00981 | -0.0203 | 150.5912
11.5 | 1.5313 | 0.01057 | -0.0208 | 144.8723
12 | 1.5841 | 0.01135 | -0.021 | 139.5683
12.5 | 1.6186 | 0.01196 | -0.0173 | 135.3344
13 | 1.6483 | 0.01269 | -0.0128 | 129.8897
13.5 | 1.6691 | 0.01336 | -0.0066 | 124.9326
14 | 1.6957 | 0.01417 | -0.002 | 119.6683
14.5 | 1.723 | 0.01511 | 0.002 | 114.0304
15 | 1.7503 | 0.01614 | 0.0055 | 108.4449
15.5 | 1.7734 | 0.01747 | 0.0091 | 101.5112
16 | 1.7965 | 0.01895 | 0.0122 | 94.8021
16.5 | 1.8137 | 0.02096 | 0.0152 | 86.5315
17 | 1.8284 | 0.02341 | 0.0177 | 78.1034
17.5 | 1.8373 | 0.0266 | 0.0196 | 69.0714
18 | 1.841 | 0.03064 | 0.0207 | 60.0849
18.5 | 1.8411 | 0.03549 | 0.0209 | 51.8766
19 | 1.8328 | 0.04158 | 0.0203 | 44.0789
19.5 | 1.8121 | 0.04956 | 0.0185 | 36.5638
20 | 1.779 | 0.05943 | 0.0156 | 29.9344

## 117. Re 12M Mach 0.25 (1)
BIGFOIL.COM POLAR EXPORT
NACA34013
NACA34013 |  |  |  | Cl Max: | 1.575 | at alpha= | 13 | deg
JavaFoil+Calcfoil stall+Eppler ext transition |  |  |  | L/D Max: | 147.437 | at alpha= | 8.5 | deg
Re: | 12000000 |  |  | Cd Min: | 0.0084 | at alpha= | 1.5 | deg
Mach: | 0.25 |  |  | Cl=0 at alpha= | -2.3387 | deg
|  |  |  | @ Cl=0.1, Cd= | 0.0091132
|  |  |  | @ Cl=0.4, Cd= | 0.0095474
|  |  |  | @ Cl=0.6, Cd= | 0.0086171
alpha (deg) | Cl | Cd | Cm | Cl/Cd
-14.5 | -0.553 | 0.10839 | -0.009 | -5.106
-14 | -0.582 | 0.09435 | -0.01 | -6.172
-13.5 | -0.604 | 0.08822 | -0.01 | -6.846
-13 | -0.621 | 0.08223 | -0.011 | -7.552
-12.5 | -0.633 | 0.07675 | -0.011 | -8.251
-12 | -0.64 | 0.07143 | -0.011 | -8.966
-11.5 | -0.641 | 0.06611 | -0.012 | -9.696
-11 | -0.637 | 0.06139 | -0.012 | -10.372
-10.5 | -0.628 | 0.05643 | -0.013 | -11.135
-10 | -0.618 | 0.05044 | -0.013 | -12.246
-9.5 | -0.721 | 0.00985 | -0.02 | -73.179
-9 | -0.693 | 0.0093 | -0.02 | -74.488
-8.5 | -0.659 | 0.0095 | -0.021 | -69.408
-8 | -0.621 | 0.00983 | -0.021 | -63.184
-7.5 | -0.579 | 0.00958 | -0.021 | -60.404
-7 | -0.533 | 0.01013 | -0.021 | -52.582
-6.5 | -0.484 | 0.01001 | -0.021 | -48.303
-6 | -0.431 | 0.00974 | -0.022 | -44.287
-5.5 | -0.377 | 0.00956 | -0.022 | -39.445
-5 | -0.321 | 0.00935 | -0.022 | -34.292
-4.5 | -0.263 | 0.00992 | -0.022 | -26.47
-4 | -0.203 | 0.0097 | -0.022 | -20.965
-3.5 | -0.143 | 0.00951 | -0.023 | -15.048
-3 | -0.082 | 0.00933 | -0.023 | -8.793
-2.5 | -0.02 | 0.00925 | -0.023 | -2.205
-2 | 0.042 | 0.00916 | -0.023 | 4.559
-1.5 | 0.104 | 0.00911 | -0.024 | 11.444
-1 | 0.167 | 0.00902 | -0.024 | 18.504
-0.5 | 0.229 | 0.00959 | -0.024 | 23.927
0 | 0.292 | 0.00959 | -0.024 | 30.422
0.5 | 0.354 | 0.00954 | -0.025 | 37.111
1 | 0.416 | 0.00955 | -0.025 | 43.559
1.5 | 0.478 | 0.0084 | -0.025 | 56.9
2 | 0.54 | 0.00853 | -0.025 | 63.286
2.5 | 0.602 | 0.00862 | -0.026 | 69.756
3 | 0.663 | 0.00912 | -0.026 | 72.698
3.5 | 0.724 | 0.00864 | -0.026 | 83.796
4 | 0.785 | 0.00872 | -0.027 | 90.015
4.5 | 0.846 | 0.00888 | -0.027 | 95.306
5 | 0.906 | 0.00956 | -0.027 | 94.852
5.5 | 0.966 | 0.00909 | -0.027 | 106.339
6 | 1.026 | 0.00932 | -0.028 | 110.072
6.5 | 1.085 | 0.00903 | -0.028 | 120.156
7 | 1.143 | 0.00924 | -0.028 | 123.757
7.5 | 1.2 | 0.00903 | -0.029 | 132.996
8 | 1.257 | 0.0089 | -0.029 | 141.12
8.5 | 1.31 | 0.00889 | -0.029 | 147.437
9 | 1.361 | 0.01033 | -0.029 | 131.756
9.5 | 1.408 | 0.01103 | -0.03 | 127.715
10 | 1.451 | 0.01196 | -0.03 | 121.288
10.5 | 1.488 | 0.01317 | -0.03 | 112.946
11 | 1.518 | 0.01457 | -0.03 | 104.123
11.5 | 1.542 | 0.01626 | -0.03 | 94.813
12 | 1.56 | 0.01823 | -0.03 | 85.547
12.5 | 1.571 | 0.02062 | -0.03 | 76.171
13 | 1.575 | 0.02342 | -0.03 | 67.231
13.5 | 1.572 | 0.02682 | -0.03 | 58.619
14 | 1.563 | 0.03078 | -0.03 | 50.783
14.5 | 1.549 | 0.03523 | -0.03 | 43.971
15 | 1.528 | 0.04027 | -0.03 | 37.953
15.5 | 1.499 | 0.04568 | -0.03 | 32.821
16 | 1.463 | 0.05166 | -0.03 | 28.312
16.5 | 1.42 | 0.05804 | -0.03 | 24.463
17 | 1.371 | 0.06495 | -0.029 | 21.104
17.5 | 1.316 | 0.07242 | -0.029 | 18.168
18 | 1.256 | 0.08024 | -0.029 | 15.649

## 118. Re 12M Mach 0.25 (2)
BIGFOIL.COM POLAR EXPORT
NACA34013
NACA34013 |  |  |  | Cl Max: | 1.8064 | at alpha= | 16.5 | deg
XFOIL ncrit=9 |  |  |  | L/D Max: | 180.016 | at alpha= | 7.5 | deg
Re: | 12000000 |  |  | Cd Min: | 0.20144 | at alpha= | -20 | deg
Mach: | 0.25 |  |  | Cl=0 at alpha= | -2.4101 | deg
|  |  |  | @ Cl=0.1, Cd= | 0.0062352
|  |  |  | @ Cl=0.4, Cd= | 0.0061587
|  |  |  | @ Cl=0.6, Cd= | 0.0052666
alpha (deg) | Cl | Cd | Cm | Cl/Cd
-20 | -0.6944 | 0.20144 | 0.0246 | -3.4472
-19.5 | -0.6972 | 0.18973 | 0.018 | -3.6747
-19 | -0.7089 | 0.17656 | 0.0106 | -4.0151
-18.5 | -0.7221 | 0.16371 | 0.0031 | -4.4108
-18 | -0.7347 | 0.15176 | -0.0037 | -4.8412
-17.5 | -1.3583 | 0.04366 | -0.0914 | -31.1109
-17 | -1.4611 | 0.03087 | -0.0905 | -47.3307
-16.5 | -1.4821 | 0.02616 | -0.0841 | -56.6552
-16 | -1.4938 | 0.02299 | -0.0748 | -64.9761
-15.5 | -1.4888 | 0.0208 | -0.0655 | -71.5769
-15 | -1.44 | 0.0184 | -0.0633 | -78.2609
-14.5 | -1.3873 | 0.01622 | -0.0614 | -85.5302
-14 | -1.3297 | 0.0145 | -0.0598 | -91.7034
-13.5 | -1.2718 | 0.01324 | -0.0579 | -96.0574
-13 | -1.2158 | 0.01223 | -0.0554 | -99.4113
-12 | -1.0516 | 0.01036 | -0.061 | -101.5058
-11.5 | -0.9911 | 0.00991 | -0.0596 | -100.0101
-11 | -0.9434 | 0.00956 | -0.0557 | -98.682
-10.5 | -0.8937 | 0.00907 | -0.0524 | -98.5336
-10 | -0.842 | 0.00867 | -0.0496 | -97.1165
-9.5 | -0.7893 | 0.00836 | -0.047 | -94.4139
-9 | -0.7356 | 0.0081 | -0.0446 | -90.8148
-8.5 | -0.6812 | 0.00788 | -0.0425 | -86.4467
-8 | -0.6272 | 0.00761 | -0.0405 | -82.4179
-7.5 | -0.5732 | 0.0074 | -0.0385 | -77.4595
-7 | -0.5179 | 0.00724 | -0.0368 | -71.5331
-6.5 | -0.4624 | 0.00711 | -0.0353 | -65.0352
-6 | -0.4073 | 0.00695 | -0.0337 | -58.6043
-5.5 | -0.3516 | 0.00685 | -0.0324 | -51.3285
-5 | -0.2952 | 0.00676 | -0.0312 | -43.6686
-4.5 | -0.2391 | 0.00665 | -0.0301 | -35.9549
-4 | -0.182 | 0.00658 | -0.0292 | -27.6596
-3.5 | -0.1252 | 0.00648 | -0.0283 | -19.321
-3 | -0.0678 | 0.00642 | -0.0276 | -10.5607
-2.5 | -0.0103 | 0.00634 | -0.0269 | -1.6246
-2 | 0.047 | 0.00629 | -0.0262 | 7.4722
-1.5 | 0.105 | 0.00623 | -0.0257 | 16.8539
-1 | 0.1623 | 0.00622 | -0.0251 | 26.0932
-0.5 | 0.2203 | 0.00617 | -0.0247 | 35.705
0 | 0.2775 | 0.00617 | -0.0242 | 44.9757
0.5 | 0.3354 | 0.00614 | -0.0237 | 54.6254
1 | 0.3927 | 0.00616 | -0.0232 | 63.75
1.5 | 0.45 | 0.00615 | -0.0228 | 73.1707
2 | 0.5049 | 0.00601 | -0.0218 | 84.01
3 | 0.6034 | 0.00524 | -0.0179 | 115.1527
3.5 | 0.6554 | 0.00516 | -0.0163 | 127.0155
4 | 0.7092 | 0.00511 | -0.0151 | 138.7867
4.5 | 0.7591 | 0.00508 | -0.013 | 149.4291
5 | 0.8126 | 0.00512 | -0.0117 | 158.7109
5.5 | 0.866 | 0.00527 | -0.0103 | 164.3264
6 | 0.9214 | 0.0054 | -0.0094 | 170.6296
6.5 | 0.9791 | 0.00564 | -0.009 | 173.5993
7 | 1.0463 | 0.00589 | -0.0107 | 177.6401
7.5 | 1.1179 | 0.00621 | -0.0134 | 180.0161
8 | 1.1865 | 0.00665 | -0.0155 | 178.4211
8.5 | 1.2489 | 0.00703 | -0.0161 | 177.6529
9 | 1.3002 | 0.00759 | -0.0145 | 171.3043
9.5 | 1.3623 | 0.00815 | -0.0152 | 167.1534
10 | 1.4228 | 0.00881 | -0.0156 | 161.4983
10.5 | 1.4806 | 0.00968 | -0.0157 | 152.9545
11 | 1.5386 | 0.01049 | -0.0157 | 146.673
11.5 | 1.5936 | 0.01146 | -0.0152 | 139.0576
12 | 1.6261 | 0.0123 | -0.0102 | 132.2033
12.5 | 1.6435 | 0.01298 | -0.0022 | 126.6179
13 | 1.6704 | 0.01386 | 0.0035 | 120.5195
13.5 | 1.6984 | 0.01493 | 0.0083 | 113.7575
14 | 1.725 | 0.01621 | 0.0128 | 106.4158
14.5 | 1.7499 | 0.01773 | 0.0169 | 98.6971
15 | 1.7705 | 0.0197 | 0.0208 | 89.8731
15.5 | 1.7901 | 0.02201 | 0.0238 | 81.3312
16 | 1.7994 | 0.0254 | 0.0264 | 70.8425
16.5 | 1.8064 | 0.02949 | 0.0278 | 61.2547
17 | 1.7974 | 0.03552 | 0.0281 | 50.6025
17.5 | 1.784 | 0.04258 | 0.0271 | 41.8976
18 | 1.7563 | 0.05162 | 0.0249 | 34.0236
18.5 | 1.7131 | 0.06276 | 0.0214 | 27.296
19 | 1.6572 | 0.07572 | 0.0168 | 21.8859
19.5 | 1.5993 | 0.0894 | 0.0113 | 17.8893
20 | 1.5494 | 0.10247 | 0.0057 | 15.1205

## 119. Re 12M Mach 0.50 (1)
BIGFOIL.COM POLAR EXPORT
NACA34013
NACA34013 |  |  |  | Cl Max: | 1.457 | at alpha= | 9.5 | deg
JavaFoil+Calcfoil stall+Eppler ext transition |  |  |  | L/D Max: | 128.578 | at alpha= | 6 | deg
Re: | 12000000 |  |  | Cd Min: | 0.00835 | at alpha= | 2.5 | deg
Mach: | 0.5 |  |  | Cl=0 at alpha= | -2.3333 | deg
|  |  |  | @ Cl=0.1, Cd= | 0.0094617
|  |  |  | @ Cl=0.4, Cd= | 0.0092264
|  |  |  | @ Cl=0.6, Cd= | 0.0087528
alpha (deg) | Cl | Cd | Cm | Cl/Cd
-20 | -0.954 | 0.15999 | -0.012 | -5.962
-19.5 | -0.929 | 0.14583 | -0.012 | -6.373
-19 | -0.905 | 0.13374 | -0.012 | -6.77
-18.5 | -0.881 | 0.12392 | -0.013 | -7.112
-18 | -0.849 | 0.13161 | -0.012 | -6.452
-17.5 | -0.827 | 0.11388 | -0.012 | -7.265
-17 | -0.804 | 0.10404 | -0.013 | -7.732
-16.5 | -0.769 | 0.11219 | -0.012 | -6.854
-16 | -0.745 | 0.10261 | -0.012 | -7.258
-15.5 | -0.723 | 0.09104 | -0.013 | -7.947
-15 | -0.69 | 0.0983 | -0.012 | -7.016
-14.5 | -0.663 | 0.09235 | -0.012 | -7.184
-14 | -0.64 | 0.0829 | -0.013 | -7.722
-13.5 | -0.609 | 0.08685 | -0.012 | -7.012
-13 | -0.583 | 0.08085 | -0.012 | -7.208
-12.5 | -0.559 | 0.07217 | -0.013 | -7.748
-12 | -0.528 | 0.07529 | -0.012 | -7.016
-11.5 | -0.502 | 0.06926 | -0.012 | -7.252
-11 | -0.478 | 0.06199 | -0.013 | -7.712
-10.5 | -0.447 | 0.06477 | -0.012 | -6.903
-10 | -0.422 | 0.05819 | -0.013 | -7.252
-9.5 | -0.393 | 0.05902 | -0.012 | -6.655
-9 | -0.366 | 0.05439 | -0.013 | -6.736
-8.5 | -0.338 | 0.05364 | -0.012 | -6.306
-8 | -0.312 | 0.04886 | -0.013 | -6.386
-7.5 | -0.284 | 0.04812 | -0.013 | -5.9
-7 | -0.256 | 0.04682 | -0.013 | -5.475
-6.5 | -0.369 | 0.04117 | -0.014 | -8.963
-6 | -0.434 | 0.01049 | -0.024 | -41.397
-5.5 | -0.394 | 0.01007 | -0.024 | -39.154
-5 | -0.343 | 0.01047 | -0.025 | -32.762
-4.5 | -0.285 | 0.0101 | -0.025 | -28.229
-4 | -0.223 | 0.00989 | -0.025 | -22.538
-3.5 | -0.158 | 0.00973 | -0.025 | -16.244
-3 | -0.091 | 0.00955 | -0.026 | -9.524
-2.5 | -0.023 | 0.01014 | -0.026 | -2.236
-2 | 0.046 | 0.00994 | -0.026 | 4.678
-1.5 | 0.116 | 0.00932 | -0.026 | 12.461
-1 | 0.186 | 0.00987 | -0.027 | 18.863
-0.5 | 0.256 | 0.0092 | -0.027 | 27.84
0 | 0.326 | 0.00913 | -0.027 | 35.659
0.5 | 0.395 | 0.00918 | -0.027 | 43.032
1 | 0.464 | 0.00982 | -0.028 | 47.265
1.5 | 0.533 | 0.00985 | -0.028 | 54.083
2 | 0.602 | 0.00872 | -0.028 | 68.98
2.5 | 0.67 | 0.00835 | -0.029 | 80.208
3 | 0.738 | 0.00849 | -0.029 | 86.905
3.5 | 0.806 | 0.0087 | -0.029 | 92.562
4 | 0.873 | 0.00842 | -0.03 | 103.704
4.5 | 0.939 | 0.00871 | -0.03 | 107.842
5 | 1.005 | 0.00875 | -0.03 | 114.874
5.5 | 1.07 | 0.0086 | -0.031 | 124.466
6 | 1.134 | 0.00882 | -0.031 | 128.578
6.5 | 1.196 | 0.01016 | -0.031 | 117.667
7 | 1.256 | 0.01065 | -0.031 | 117.997
7.5 | 1.314 | 0.01127 | -0.032 | 116.515
8 | 1.367 | 0.0121 | -0.032 | 113.002
8.5 | 1.412 | 0.01326 | -0.032 | 106.476
9 | 1.444 | 0.01508 | -0.032 | 95.752
9.5 | 1.457 | 0.01819 | -0.032 | 80.092
10 | 1.445 | 0.02337 | -0.031 | 61.849
10.5 | 1.413 | 0.03007 | -0.031 | 46.987
11 | 1.339 | 0.03819 | -0.03 | 35.059
11.5 | 1.113 | 0.04988 | -0.029 | 22.305
12 | 0.855 | 0.05976 | -0.029 | 14.307
12.5 | 0.882 | 0.06266 | -0.029 | 14.082
13 | 0.902 | 0.07246 | -0.029 | 12.455
13.5 | 0.934 | 0.07164 | -0.029 | 13.036
14 | 0.958 | 0.07829 | -0.029 | 12.231
14.5 | 0.976 | 0.09137 | -0.028 | 10.687

## 120. Re 12M Mach 0.50 (2)
BIGFOIL.COM POLAR EXPORT
NACA34013
NACA34013 |  |  |  | Cl Max: | 1.7893 | at alpha= | 13 | deg
XFOIL ncrit=9 |  |  |  | L/D Max: | 183.25 | at alpha= | 7.5 | deg
Re: | 12000000 |  |  | Cd Min: | 0.24286 | at alpha= | -20 | deg
Mach: | 0.5 |  |  | Cl=0 at alpha= | -2.4158 | deg
|  |  |  | @ Cl=0.1, Cd= | 0.0064489
|  |  |  | @ Cl=0.4, Cd= | 0.0063675
|  |  |  | @ Cl=0.6, Cd= | 0.0061304
alpha (deg) | Cl | Cd | Cm | Cl/Cd
-20 | -0.6755 | 0.24286 | 0.039 | -2.7814
-19.5 | -0.6537 | 0.23562 | 0.0346 | -2.7744
-19 | -0.6328 | 0.22801 | 0.0303 | -2.7753
-18.5 | -0.6126 | 0.22016 | 0.026 | -2.7825
-18 | -0.5949 | 0.2115 | 0.0214 | -2.8128
-17.5 | -0.5792 | 0.2022 | 0.0167 | -2.8645
-17 | -0.5575 | 0.19543 | 0.013 | -2.8527
-16.5 | -0.5385 | 0.1878 | 0.0091 | -2.8674
-16 | -0.5202 | 0.18016 | 0.0053 | -2.8874
-15.5 | -0.5073 | 0.17121 | 0.0011 | -2.963
-15 | -0.4952 | 0.16229 | -0.003 | -3.0513
-14.5 | -0.4797 | 0.15463 | -0.0065 | -3.1022
-14 | -0.4549 | 0.14669 | -0.0123 | -3.1011
-13.5 | -0.4379 | 0.1347 | -0.0218 | -3.2509
-13 | -0.4437 | 0.12547 | -0.0242 | -3.5363
-12.5 | -0.4098 | 0.10757 | -0.0481 | -3.8096
-12 | -0.3837 | 0.09514 | -0.0635 | -4.033
-11.5 | -0.3888 | 0.08049 | -0.0798 | -4.8304
-11 | -0.4012 | 0.06984 | -0.0884 | -5.7446
-10.5 | -0.4094 | 0.06045 | -0.0956 | -6.7725
-10 | -0.4282 | 0.04986 | -0.1059 | -8.588
-9.5 | -0.4565 | 0.04367 | -0.1063 | -10.4534
-9 | -0.4959 | 0.03909 | -0.0985 | -12.6861
-8.5 | -0.5307 | 0.034 | -0.089 | -15.6088
-8 | -0.5575 | 0.02721 | -0.0801 | -20.4888
-7.5 | -0.5888 | 0.01821 | -0.07 | -32.3339
-7 | -0.589 | 0.01057 | -0.0612 | -55.7237
-6.5 | -0.5361 | 0.00861 | -0.055 | -62.2648
-6 | -0.4735 | 0.00797 | -0.05 | -59.4103
-5.5 | -0.4079 | 0.0076 | -0.0461 | -53.6711
-5 | -0.3424 | 0.00732 | -0.0426 | -46.776
-4.5 | -0.2762 | 0.00711 | -0.0397 | -38.8467
-4 | -0.2096 | 0.00695 | -0.0373 | -30.1583
-3 | -0.0772 | 0.00667 | -0.0332 | -11.5742
-2.5 | -0.0111 | 0.00657 | -0.0316 | -1.6895
-2 | 0.0548 | 0.00649 | -0.0301 | 8.4438
-1.5 | 0.1208 | 0.00643 | -0.0289 | 18.7869
-1 | 0.1868 | 0.00639 | -0.0277 | 29.2332
-0.5 | 0.2523 | 0.00637 | -0.0266 | 39.6075
0 | 0.3183 | 0.00634 | -0.0256 | 50.205
0.5 | 0.3835 | 0.00637 | -0.0245 | 60.2041
1 | 0.4497 | 0.00636 | -0.0236 | 70.7075
1.5 | 0.5144 | 0.00641 | -0.0224 | 80.2496
2 | 0.5798 | 0.00639 | -0.0213 | 90.7355
2.5 | 0.6296 | 0.00575 | -0.0174 | 109.4957
3 | 0.6886 | 0.00558 | -0.0149 | 123.405
3.5 | 0.7479 | 0.0055 | -0.0124 | 135.9818
4 | 0.808 | 0.00551 | -0.0098 | 146.6425
4.5 | 0.8659 | 0.00549 | -0.0066 | 157.7231
5 | 0.9231 | 0.00559 | -0.0031 | 165.1342
5.5 | 0.9852 | 0.00575 | -0.0003 | 171.3391
6 | 1.0536 | 0.00599 | 0.0013 | 175.8932
6.5 | 1.1435 | 0.00636 | -0.0011 | 179.7956
7.5 | 1.3194 | 0.0072 | -0.004 | 183.25
8 | 1.3958 | 0.00774 | -0.0027 | 180.3359
8.5 | 1.4643 | 0.00834 | 0.0003 | 175.5755
9 | 1.5433 | 0.00906 | 0.0017 | 170.3422
9.5 | 1.6157 | 0.01009 | 0.0042 | 160.1288
10.5 | 1.6924 | 0.01247 | 0.0199 | 135.7177
11 | 1.7178 | 0.01411 | 0.0287 | 121.7434
11.5 | 1.7401 | 0.01641 | 0.0363 | 106.039
12 | 1.7639 | 0.01919 | 0.0423 | 91.9177
12.5 | 1.7824 | 0.02288 | 0.0468 | 77.9021
13 | 1.7893 | 0.028 | 0.0495 | 63.9036
13.5 | 1.7734 | 0.03548 | 0.0498 | 49.9831
14 | 1.7224 | 0.04615 | 0.0471 | 37.3218
15 | 1.5308 | 0.07549 | 0.0345 | 20.2782
15.5 | 1.4601 | 0.08903 | 0.0278 | 16.4001
16 | 1.4051 | 0.10182 | 0.0212 | 13.7998
16.5 | 1.3712 | 0.11297 | 0.0157 | 12.1377
17 | 1.3423 | 0.12407 | 0.0098 | 10.8189
17.5 | 1.3183 | 0.13489 | 0.0038 | 9.7731
18 | 1.3047 | 0.14491 | -0.0018 | 9.0035

## 121. Re 14M Mach 0.00 (1)
BIGFOIL.COM POLAR EXPORT
NACA34013
NACA34013 |  |  |  | Cl Max: | 1.634 | at alpha= | 15 | deg
JavaFoil+Calcfoil stall+Eppler ext transition |  |  |  | L/D Max: | 144.497 | at alpha= | 9 | deg
Re: | 14000000 |  |  | Cd Min: | 0.00812 | at alpha= | 1.5 | deg
Mach: | 0 |  |  | Cl=0 at alpha= | -2.3333 | deg
|  |  |  | @ Cl=0.1, Cd= | 0.0094816
|  |  |  | @ Cl=0.4, Cd= | 0.0091025
|  |  |  | @ Cl=0.6, Cd= | 0.0084617
alpha (deg) | Cl | Cd | Cm | Cl/Cd
-16.5 | -0.739 | 0.10991 | -0.01 | -6.728
-16 | -0.746 | 0.10388 | -0.01 | -7.184
-15.5 | -0.751 | 0.09861 | -0.011 | -7.618
-15 | -0.755 | 0.09286 | -0.011 | -8.125
-14.5 | -0.756 | 0.08753 | -0.011 | -8.632
-14 | -0.755 | 0.08214 | -0.011 | -9.187
-13.5 | -0.751 | 0.07695 | -0.011 | -9.763
-13 | -0.745 | 0.0719 | -0.012 | -10.368
-12.5 | -0.738 | 0.06589 | -0.012 | -11.207
-12 | -0.729 | 0.05999 | -0.013 | -12.151
-11.5 | -0.841 | 0.01159 | -0.019 | -72.536
-11 | -0.83 | 0.0101 | -0.019 | -82.198
-10.5 | -0.805 | 0.00902 | -0.019 | -89.275
-10 | -0.775 | 0.00972 | -0.019 | -79.663
-9.5 | -0.741 | 0.00939 | -0.02 | -78.898
-9 | -0.703 | 0.00972 | -0.02 | -72.322
-8.5 | -0.663 | 0.0095 | -0.02 | -69.733
-8 | -0.62 | 0.00996 | -0.02 | -62.193
-7.5 | -0.574 | 0.00978 | -0.02 | -58.67
-7 | -0.525 | 0.00963 | -0.02 | -54.548
-6.5 | -0.475 | 0.00946 | -0.021 | -50.181
-6 | -0.422 | 0.00926 | -0.021 | -45.592
-5.5 | -0.368 | 0.00981 | -0.021 | -37.503
-5 | -0.312 | 0.00959 | -0.021 | -32.569
-4.5 | -0.255 | 0.00944 | -0.021 | -27.055
-4 | -0.198 | 0.00922 | -0.022 | -21.431
-3.5 | -0.139 | 0.00909 | -0.022 | -15.293
-3 | -0.08 | 0.00897 | -0.022 | -8.88
-2.5 | -0.02 | 0.00887 | -0.022 | -2.229
-2 | 0.04 | 0.00958 | -0.023 | 4.223
-1.5 | 0.101 | 0.00948 | -0.023 | 10.653
-1 | 0.162 | 0.00931 | -0.023 | 17.369
-0.5 | 0.222 | 0.00922 | -0.023 | 24.114
0 | 0.283 | 0.00919 | -0.024 | 30.759
0.5 | 0.343 | 0.00915 | -0.024 | 37.485
1 | 0.403 | 0.0091 | -0.024 | 44.291
1.5 | 0.463 | 0.00812 | -0.024 | 57.054
2 | 0.523 | 0.00818 | -0.025 | 63.93
2.5 | 0.583 | 0.00832 | -0.025 | 70.108
3 | 0.643 | 0.00882 | -0.025 | 72.859
3.5 | 0.702 | 0.00887 | -0.025 | 79.158
4 | 0.761 | 0.00903 | -0.026 | 84.311
4.5 | 0.82 | 0.00916 | -0.026 | 89.597
5 | 0.879 | 0.00919 | -0.026 | 95.656
5.5 | 0.937 | 0.00929 | -0.026 | 100.884
6 | 0.995 | 0.00957 | -0.027 | 104.017
6.5 | 1.053 | 0.0097 | -0.027 | 108.504
7 | 1.11 | 0.00932 | -0.027 | 119.146
7.5 | 1.166 | 0.00907 | -0.028 | 128.596
8 | 1.222 | 0.00939 | -0.028 | 130.151
8.5 | 1.275 | 0.00922 | -0.028 | 138.299
9 | 1.327 | 0.00918 | -0.028 | 144.497
9.5 | 1.376 | 0.01021 | -0.029 | 134.719
10 | 1.421 | 0.01088 | -0.029 | 130.59
10.5 | 1.463 | 0.01171 | -0.029 | 125.001
11 | 1.501 | 0.01271 | -0.029 | 118.042
11.5 | 1.534 | 0.01374 | -0.03 | 111.648
12 | 1.563 | 0.01486 | -0.03 | 105.205
12.5 | 1.587 | 0.01627 | -0.03 | 97.543
13 | 1.606 | 0.01784 | -0.03 | 90.013
13.5 | 1.619 | 0.01981 | -0.03 | 81.739
14 | 1.629 | 0.0221 | -0.03 | 73.691
14.5 | 1.633 | 0.02483 | -0.03 | 65.795
15 | 1.634 | 0.02807 | -0.03 | 58.195
15.5 | 1.629 | 0.03165 | -0.03 | 51.456
16 | 1.619 | 0.03572 | -0.03 | 45.32
16.5 | 1.606 | 0.04015 | -0.03 | 39.995
17 | 1.59 | 0.04486 | -0.03 | 35.431
17.5 | 1.57 | 0.04994 | -0.03 | 31.444
18 | 1.548 | 0.05562 | -0.03 | 27.825
18.5 | 1.523 | 0.06141 | -0.03 | 24.797
19 | 1.496 | 0.06738 | -0.03 | 22.2
19.5 | 1.467 | 0.07368 | -0.03 | 19.907
20 | 1.436 | 0.08029 | -0.03 | 17.886

## 122. Re 14M Mach 0.00 (2)
BIGFOIL.COM POLAR EXPORT
NACA34013
NACA34013 |  |  |  | Cl Max: | 1.8719 | at alpha= | 18.5 | deg
XFOIL ncrit=9 |  |  |  | L/D Max: | 179.22 | at alpha= | 7.5 | deg
Re: | 14000000 |  |  | Cd Min: | 0.04961 | at alpha= | 20 | deg
Mach: | 0 |  |  | Cl=0 at alpha= | -2.4051 | deg
|  |  |  | @ Cl=0.1, Cd= | 0.0060604
|  |  |  | @ Cl=0.4, Cd= | 0.0059781
|  |  |  | @ Cl=0.6, Cd= | 0.0051211
alpha (deg) | Cl | Cd | Cm | Cl/Cd
-20 | -1.7402 | 0.02034 | -0.0668 | -85.5556
-19.5 | -1.7154 | 0.01919 | -0.063 | -89.3903
-19 | -1.6884 | 0.01823 | -0.059 | -92.6166
-18.5 | -1.6631 | 0.01736 | -0.0543 | -95.8007
-18 | -1.6378 | 0.0166 | -0.0491 | -98.6627
-17.5 | -1.6061 | 0.01585 | -0.045 | -101.3312
-17 | -1.5726 | 0.01512 | -0.0411 | -104.0079
-16.5 | -1.5213 | 0.0142 | -0.0409 | -107.1338
-16 | -1.4682 | 0.01335 | -0.0409 | -109.9775
-15.5 | -1.4135 | 0.01259 | -0.0411 | -112.2716
-15 | -1.3581 | 0.01188 | -0.0414 | -114.3182
-14.5 | -1.3013 | 0.01127 | -0.0418 | -115.4658
-14 | -1.2502 | 0.01073 | -0.0409 | -116.5144
-13.5 | -1.1955 | 0.01022 | -0.0407 | -116.9765
-13 | -1.1287 | 0.00972 | -0.043 | -116.1214
-12.5 | -1.0508 | 0.00921 | -0.0478 | -114.0934
-12 | -0.9936 | 0.00883 | -0.0481 | -112.5255
-11.5 | -0.9525 | 0.00863 | -0.0448 | -110.3708
-11 | -0.9051 | 0.00833 | -0.0428 | -108.6555
-10.5 | -0.8565 | 0.0081 | -0.041 | -105.7407
-10 | -0.8066 | 0.00788 | -0.0395 | -102.3604
-9.5 | -0.756 | 0.0077 | -0.0381 | -98.1818
-9 | -0.7053 | 0.00754 | -0.0368 | -93.5411
-8.5 | -0.6544 | 0.00731 | -0.0354 | -89.5212
-8 | -0.6029 | 0.00714 | -0.0342 | -84.4398
-7.5 | -0.5507 | 0.00701 | -0.0331 | -78.5592
-7 | -0.4978 | 0.0069 | -0.0321 | -72.1449
-6.5 | -0.4454 | 0.00677 | -0.0311 | -65.7903
-6 | -0.3923 | 0.00667 | -0.0301 | -58.8156
-5.5 | -0.3388 | 0.00661 | -0.0293 | -51.2557
-5 | -0.2848 | 0.0065 | -0.0285 | -43.8154
-4.5 | -0.2305 | 0.00642 | -0.0278 | -35.9034
-4 | -0.1759 | 0.00635 | -0.0272 | -27.7008
-3.5 | -0.121 | 0.00627 | -0.0266 | -19.2982
-3 | -0.0659 | 0.00622 | -0.0261 | -10.5949
-2.5 | -0.0105 | 0.00616 | -0.0257 | -1.7045
-2 | 0.0448 | 0.0061 | -0.0252 | 7.3443
-1.5 | 0.1005 | 0.00606 | -0.0249 | 16.5842
-1 | 0.156 | 0.00604 | -0.0245 | 25.8278
-0.5 | 0.2118 | 0.006 | -0.0241 | 35.3
0 | 0.2671 | 0.006 | -0.0237 | 44.5167
0.5 | 0.323 | 0.00596 | -0.0235 | 54.1946
1 | 0.3781 | 0.00599 | -0.0231 | 63.1219
1.5 | 0.4335 | 0.00596 | -0.0228 | 72.7349
2 | 0.4878 | 0.00593 | -0.0222 | 82.2597
2.5 | 0.5323 | 0.0053 | -0.0199 | 100.434
3 | 0.5837 | 0.00515 | -0.0189 | 113.3398
3.5 | 0.6344 | 0.00506 | -0.0177 | 125.3755
4 | 0.6863 | 0.00499 | -0.0167 | 137.5351
4.5 | 0.7352 | 0.00496 | -0.0152 | 148.2258
5 | 0.7861 | 0.00495 | -0.014 | 158.8081
5.5 | 0.8376 | 0.00509 | -0.013 | 164.558
6 | 0.8899 | 0.00519 | -0.0122 | 171.4644
6.5 | 0.9415 | 0.00538 | -0.0113 | 175
7 | 0.9961 | 0.0056 | -0.0112 | 177.875
7.5 | 1.0574 | 0.0059 | -0.0127 | 179.2203
8 | 1.1254 | 0.0063 | -0.0158 | 178.6349
8.5 | 1.1891 | 0.0067 | -0.018 | 177.4776
9 | 1.2448 | 0.00713 | -0.0184 | 174.5863
9.5 | 1.2946 | 0.00759 | -0.0176 | 170.5665
10 | 1.3511 | 0.00819 | -0.0185 | 164.9695
10.5 | 1.4064 | 0.00886 | -0.0192 | 158.7359
11 | 1.4616 | 0.0095 | -0.0199 | 153.8526
11.5 | 1.5151 | 0.01023 | -0.0205 | 148.1036
12 | 1.5677 | 0.01096 | -0.0208 | 143.0383
12.5 | 1.6178 | 0.01162 | -0.0207 | 139.2255
13 | 1.6474 | 0.01228 | -0.0163 | 134.1531
13.5 | 1.675 | 0.01294 | -0.0116 | 129.4436
14 | 1.6995 | 0.01355 | -0.0064 | 125.4244
14.5 | 1.7269 | 0.01436 | -0.0023 | 120.2577
15 | 1.7542 | 0.01529 | 0.0013 | 114.7286
15.5 | 1.7809 | 0.01632 | 0.0046 | 109.1238
16 | 1.8036 | 0.01764 | 0.008 | 102.2449
16.5 | 1.824 | 0.01924 | 0.0111 | 94.8025
17 | 1.842 | 0.02117 | 0.0139 | 87.0099
17.5 | 1.8545 | 0.02372 | 0.0163 | 78.183
18 | 1.8649 | 0.02675 | 0.018 | 69.7159
18.5 | 1.8719 | 0.0304 | 0.019 | 61.5757
19 | 1.8694 | 0.03538 | 0.0192 | 52.8378
19.5 | 1.8583 | 0.04169 | 0.0185 | 44.5742
20 | 1.8372 | 0.04961 | 0.0168 | 37.0329

## 123. Re 14M Mach 0.10 (1)
BIGFOIL.COM POLAR EXPORT
NACA34013
NACA34013 |  |  |  | Cl Max: | 1.624 | at alpha= | 14.5 | deg
JavaFoil+Calcfoil stall+Eppler ext transition |  |  |  | L/D Max: | 150.445 | at alpha= | 9 | deg
Re: | 14000000 |  |  | Cd Min: | 0.00824 | at alpha= | 2 | deg
Mach: | 0.1 |  |  | Cl=0 at alpha= | -2.3361 | deg
|  |  |  | @ Cl=0.1, Cd= | 0.0094598
|  |  |  | @ Cl=0.4, Cd= | 0.0092142
|  |  |  | @ Cl=0.6, Cd= | 0.0083303
alpha (deg) | Cl | Cd | Cm | Cl/Cd
-16 | -0.717 | 0.10604 | -0.01 | -6.76
-15.5 | -0.725 | 0.10022 | -0.01 | -7.231
-15 | -0.731 | 0.09461 | -0.011 | -7.724
-14.5 | -0.735 | 0.08923 | -0.011 | -8.234
-14 | -0.736 | 0.08368 | -0.011 | -8.8
-13.5 | -0.735 | 0.07851 | -0.011 | -9.367
-13 | -0.732 | 0.07331 | -0.012 | -9.985
-12.5 | -0.726 | 0.0679 | -0.012 | -10.695
-12 | -0.718 | 0.06235 | -0.012 | -11.515
-11.5 | -0.709 | 0.0551 | -0.013 | -12.861
-11 | -0.822 | 0.01042 | -0.019 | -78.86
-10.5 | -0.8 | 0.00879 | -0.019 | -91.085
-10 | -0.772 | 0.00926 | -0.019 | -83.362
-9.5 | -0.739 | 0.00951 | -0.02 | -77.716
-9 | -0.703 | 0.00984 | -0.02 | -71.438
-8.5 | -0.663 | 0.00956 | -0.02 | -69.342
-8 | -0.62 | 0.0101 | -0.02 | -61.445
-7.5 | -0.575 | 0.00984 | -0.02 | -58.419
-7 | -0.527 | 0.00975 | -0.021 | -54.016
-6.5 | -0.476 | 0.0095 | -0.021 | -50.145
-6 | -0.424 | 0.00927 | -0.021 | -45.734
-5.5 | -0.369 | 0.00985 | -0.021 | -37.49
-5 | -0.314 | 0.00968 | -0.021 | -32.411
-4.5 | -0.257 | 0.00944 | -0.022 | -27.184
-4 | -0.199 | 0.00927 | -0.022 | -21.426
-3.5 | -0.14 | 0.00908 | -0.022 | -15.377
-3 | -0.08 | 0.00899 | -0.022 | -8.894
-2.5 | -0.02 | 0.00895 | -0.022 | -2.221
-2 | 0.041 | 0.00886 | -0.023 | 4.587
-1.5 | 0.101 | 0.00947 | -0.023 | 10.709
-1 | 0.162 | 0.00934 | -0.023 | 17.392
-0.5 | 0.223 | 0.00925 | -0.023 | 24.147
0 | 0.284 | 0.00918 | -0.024 | 30.926
0.5 | 0.345 | 0.00915 | -0.024 | 37.683
1 | 0.405 | 0.00922 | -0.024 | 43.943
1.5 | 0.466 | 0.0091 | -0.024 | 51.178
2 | 0.526 | 0.00824 | -0.025 | 63.807
2.5 | 0.586 | 0.0083 | -0.025 | 70.555
3 | 0.646 | 0.00843 | -0.025 | 76.586
3.5 | 0.705 | 0.00887 | -0.026 | 79.547
4 | 0.765 | 0.00904 | -0.026 | 84.59
4.5 | 0.824 | 0.00858 | -0.026 | 96.085
5 | 0.883 | 0.00921 | -0.026 | 95.917
5.5 | 0.942 | 0.00936 | -0.027 | 100.569
6 | 1 | 0.0096 | -0.027 | 104.191
6.5 | 1.058 | 0.00917 | -0.027 | 115.419
7 | 1.115 | 0.00938 | -0.027 | 118.943
7.5 | 1.172 | 0.00914 | -0.028 | 128.143
8 | 1.227 | 0.00947 | -0.028 | 129.566
8.5 | 1.281 | 0.00935 | -0.028 | 137.073
9 | 1.332 | 0.00886 | -0.029 | 150.445
9.5 | 1.381 | 0.01033 | -0.029 | 133.708
10 | 1.426 | 0.01104 | -0.029 | 129.236
10.5 | 1.468 | 0.01189 | -0.029 | 123.397
11 | 1.504 | 0.01293 | -0.03 | 116.317
11.5 | 1.537 | 0.01402 | -0.03 | 109.606
12 | 1.564 | 0.01524 | -0.03 | 102.681
12.5 | 1.587 | 0.0167 | -0.03 | 94.995
13 | 1.604 | 0.01843 | -0.03 | 87.021
13.5 | 1.615 | 0.02058 | -0.03 | 78.469
14 | 1.622 | 0.02308 | -0.03 | 70.288
14.5 | 1.624 | 0.02601 | -0.03 | 62.437
15 | 1.623 | 0.02934 | -0.03 | 55.296
15.5 | 1.615 | 0.03325 | -0.03 | 48.558
16 | 1.602 | 0.03757 | -0.03 | 42.637
16.5 | 1.585 | 0.04224 | -0.03 | 37.533
17 | 1.565 | 0.04721 | -0.03 | 33.162
17.5 | 1.542 | 0.05256 | -0.03 | 29.342
18 | 1.516 | 0.05844 | -0.03 | 25.939
18.5 | 1.487 | 0.06463 | -0.03 | 23.002
19 | 1.456 | 0.07083 | -0.03 | 20.551
19.5 | 1.422 | 0.07741 | -0.03 | 18.373

## 124. Re 14M Mach 0.10 (2)
BIGFOIL.COM POLAR EXPORT
NACA34013
NACA34013 |  |  |  | Cl Max: | 1.8634 | at alpha= | 18.5 | deg
XFOIL ncrit=9 |  |  |  | L/D Max: | 179.578 | at alpha= | 7.5 | deg
Re: | 14000000 |  |  | Cd Min: | 0.05621 | at alpha= | 20 | deg
Mach: | 0.1 |  |  | Cl=0 at alpha= | -2.4057 | deg
|  |  |  | @ Cl=0.1, Cd= | 0.0060708
|  |  |  | @ Cl=0.4, Cd= | 0.0059894
|  |  |  | @ Cl=0.6, Cd= | 0.0051448
alpha (deg) | Cl | Cd | Cm | Cl/Cd
-20 | -1.7404 | 0.02223 | -0.0745 | -78.2906
-19.5 | -1.719 | 0.02071 | -0.0705 | -83.0034
-19 | -1.6944 | 0.01947 | -0.0663 | -87.0262
-18.5 | -1.6688 | 0.01838 | -0.0616 | -90.7943
-18 | -1.6457 | 0.01751 | -0.0559 | -93.9863
-17.5 | -1.6175 | 0.01665 | -0.0508 | -97.1471
-17 | -1.585 | 0.01592 | -0.0463 | -99.5603
-16.5 | -1.537 | 0.01505 | -0.0448 | -102.1262
-16 | -1.4837 | 0.01407 | -0.0445 | -105.4513
-15.5 | -1.4284 | 0.0132 | -0.0444 | -108.2121
-15 | -1.3725 | 0.01238 | -0.0443 | -110.8643
-14.5 | -1.3152 | 0.01166 | -0.0444 | -112.7959
-14 | -1.2625 | 0.01104 | -0.0435 | -114.3569
-13.5 | -1.2082 | 0.01047 | -0.0428 | -115.3964
-13 | -1.1412 | 0.00992 | -0.0448 | -115.0403
-12.5 | -1.0622 | 0.00938 | -0.0494 | -113.2409
-12 | -1.0009 | 0.00902 | -0.0502 | -110.9645
-11.5 | -0.9598 | 0.00879 | -0.0466 | -109.1923
-11 | -0.912 | 0.00847 | -0.0444 | -107.6741
-10.5 | -0.8631 | 0.0082 | -0.0425 | -105.2561
-10 | -0.8129 | 0.00795 | -0.0408 | -102.2516
-9.5 | -0.7618 | 0.00776 | -0.0393 | -98.1701
-9 | -0.7105 | 0.0076 | -0.0378 | -93.4868
-8.5 | -0.659 | 0.00738 | -0.0364 | -89.2954
-8 | -0.6071 | 0.00719 | -0.035 | -84.4367
-7.5 | -0.5546 | 0.00704 | -0.0338 | -78.7784
-7 | -0.5013 | 0.00693 | -0.0327 | -72.3377
-6.5 | -0.4483 | 0.0068 | -0.0316 | -65.9265
-6 | -0.3949 | 0.00669 | -0.0306 | -59.0284
-5.5 | -0.3411 | 0.00662 | -0.0297 | -51.5257
-5 | -0.2866 | 0.00652 | -0.0289 | -43.9571
-4.5 | -0.232 | 0.00643 | -0.0281 | -36.0809
-4 | -0.177 | 0.00637 | -0.0275 | -27.7865
-3.5 | -0.1217 | 0.00628 | -0.0269 | -19.379
-3 | -0.0663 | 0.00623 | -0.0263 | -10.6421
-2.5 | -0.0105 | 0.00616 | -0.0259 | -1.7045
-2 | 0.0452 | 0.00611 | -0.0254 | 7.3977
-1.5 | 0.1011 | 0.00607 | -0.025 | 16.6557
-1 | 0.157 | 0.00604 | -0.0246 | 25.9934
-0.5 | 0.2131 | 0.00601 | -0.0242 | 35.4576
0 | 0.2687 | 0.006 | -0.0238 | 44.7833
0.5 | 0.325 | 0.00597 | -0.0235 | 54.4389
1 | 0.3803 | 0.006 | -0.0231 | 63.3833
1.5 | 0.4362 | 0.00597 | -0.0228 | 73.0653
2 | 0.4907 | 0.00595 | -0.0222 | 82.4706
2.5 | 0.5356 | 0.00531 | -0.0199 | 100.8663
3 | 0.5871 | 0.00517 | -0.0188 | 113.559
3.5 | 0.6382 | 0.00507 | -0.0176 | 125.8777
4 | 0.6903 | 0.005 | -0.0166 | 138.06
4.5 | 0.7396 | 0.00497 | -0.015 | 148.8129
5 | 0.7908 | 0.00496 | -0.0138 | 159.4355
5.5 | 0.8426 | 0.00511 | -0.0128 | 164.8924
6 | 0.8952 | 0.00521 | -0.0119 | 171.8234
6.5 | 0.9473 | 0.00539 | -0.011 | 175.7514
7 | 1.0027 | 0.00562 | -0.0109 | 178.4164
7.5 | 1.0649 | 0.00593 | -0.0125 | 179.5784
8 | 1.1337 | 0.00634 | -0.0156 | 178.817
8.5 | 1.1977 | 0.00674 | -0.0177 | 177.7003
9 | 1.2536 | 0.00718 | -0.0179 | 174.5961
9.5 | 1.3041 | 0.00766 | -0.0171 | 170.248
10 | 1.3612 | 0.00826 | -0.0179 | 164.7942
10.5 | 1.4168 | 0.00896 | -0.0185 | 158.125
11 | 1.4726 | 0.00961 | -0.0192 | 153.2362
11.5 | 1.5266 | 0.01036 | -0.0196 | 147.3552
12 | 1.5792 | 0.01114 | -0.0198 | 141.7594
12.5 | 1.6252 | 0.01179 | -0.0185 | 137.8456
13 | 1.6553 | 0.01248 | -0.0141 | 132.6362
13.5 | 1.6772 | 0.01314 | -0.008 | 127.6408
14 | 1.7049 | 0.01383 | -0.0035 | 123.2755
14.5 | 1.7332 | 0.01469 | 0.0005 | 117.985
15 | 1.7592 | 0.01574 | 0.0043 | 111.7662
15.5 | 1.7862 | 0.01685 | 0.0076 | 106.0059
16 | 1.8066 | 0.01841 | 0.0112 | 98.1315
16.5 | 1.8271 | 0.02016 | 0.0141 | 90.63
17 | 1.8416 | 0.02249 | 0.0168 | 81.8853
17.5 | 1.852 | 0.02545 | 0.019 | 72.7701
18 | 1.8614 | 0.02887 | 0.0203 | 64.4752
18.5 | 1.8634 | 0.03331 | 0.0208 | 55.9412
19 | 1.8534 | 0.03939 | 0.0205 | 47.0526
19.5 | 1.8342 | 0.04704 | 0.019 | 38.9923
20 | 1.8056 | 0.05621 | 0.0165 | 32.1224

## 125. Re 14M Mach 0.25 (1)
BIGFOIL.COM POLAR EXPORT
NACA34013
NACA34013 |  |  |  | Cl Max: | 1.578 | at alpha= | 13 | deg
JavaFoil+Calcfoil stall+Eppler ext transition |  |  |  | L/D Max: | 147.659 | at alpha= | 8.5 | deg
Re: | 14000000 |  |  | Cd Min: | 0.00844 | at alpha= | 2 | deg
Mach: | 0.25 |  |  | Cl=0 at alpha= | -2.3387 | deg
|  |  |  | @ Cl=0.1, Cd= | 0.0089539
|  |  |  | @ Cl=0.4, Cd= | 0.0093968
|  |  |  | @ Cl=0.6, Cd= | 0.0085465
alpha (deg) | Cl | Cd | Cm | Cl/Cd
-14.5 | -0.554 | 0.10741 | -0.009 | -5.156
-14 | -0.582 | 0.09355 | -0.01 | -6.227
-13.5 | -0.604 | 0.08756 | -0.011 | -6.9
-13 | -0.621 | 0.08172 | -0.011 | -7.602
-12.5 | -0.633 | 0.07643 | -0.011 | -8.289
-12 | -0.641 | 0.07091 | -0.011 | -9.037
-11.5 | -0.641 | 0.06559 | -0.012 | -9.78
-11 | -0.637 | 0.06079 | -0.012 | -10.484
-10.5 | -0.63 | 0.05547 | -0.013 | -11.35
-10 | -0.62 | 0.04865 | -0.014 | -12.752
-9.5 | -0.721 | 0.00868 | -0.02 | -83.076
-9 | -0.693 | 0.0097 | -0.02 | -71.462
-8.5 | -0.66 | 0.01 | -0.021 | -65.926
-8 | -0.621 | 0.00972 | -0.021 | -63.916
-7.5 | -0.579 | 0.01019 | -0.021 | -56.804
-7 | -0.533 | 0.01007 | -0.021 | -52.903
-6.5 | -0.484 | 0.00979 | -0.021 | -49.408
-6 | -0.431 | 0.00953 | -0.022 | -45.281
-5.5 | -0.377 | 0.00935 | -0.022 | -40.309
-5 | -0.321 | 0.00993 | -0.022 | -32.29
-4.5 | -0.263 | 0.00969 | -0.022 | -27.102
-4 | -0.203 | 0.00946 | -0.022 | -21.505
-3.5 | -0.143 | 0.00935 | -0.023 | -15.309
-3 | -0.082 | 0.00913 | -0.023 | -8.986
-2.5 | -0.02 | 0.0091 | -0.023 | -2.24
-2 | 0.042 | 0.00901 | -0.023 | 4.635
-1.5 | 0.104 | 0.00895 | -0.024 | 11.64
-1 | 0.167 | 0.00951 | -0.024 | 17.548
-0.5 | 0.229 | 0.00946 | -0.024 | 24.247
0 | 0.292 | 0.00941 | -0.024 | 31.008
0.5 | 0.354 | 0.00933 | -0.025 | 37.948
1 | 0.416 | 0.00942 | -0.025 | 44.184
1.5 | 0.478 | 0.00937 | -0.025 | 51.018
2 | 0.54 | 0.00844 | -0.025 | 63.947
2.5 | 0.602 | 0.00855 | -0.026 | 70.394
3 | 0.663 | 0.00908 | -0.026 | 73.044
3.5 | 0.724 | 0.00859 | -0.026 | 84.342
4 | 0.785 | 0.00867 | -0.027 | 90.614
4.5 | 0.846 | 0.00883 | -0.027 | 95.793
5 | 0.906 | 0.00953 | -0.027 | 95.13
5.5 | 0.966 | 0.00969 | -0.027 | 99.709
6 | 1.026 | 0.00935 | -0.028 | 109.681
6.5 | 1.085 | 0.00955 | -0.028 | 113.653
7 | 1.143 | 0.00923 | -0.028 | 123.809
7.5 | 1.2 | 0.00902 | -0.029 | 133.155
8 | 1.257 | 0.0089 | -0.029 | 141.207
8.5 | 1.311 | 0.00888 | -0.029 | 147.659
9 | 1.361 | 0.01033 | -0.029 | 131.824
9.5 | 1.409 | 0.01103 | -0.03 | 127.668
10 | 1.451 | 0.01197 | -0.03 | 121.215
10.5 | 1.488 | 0.0131 | -0.03 | 113.561
11 | 1.519 | 0.01439 | -0.03 | 105.552
11.5 | 1.543 | 0.01597 | -0.03 | 96.637
12 | 1.563 | 0.01773 | -0.03 | 88.136
12.5 | 1.574 | 0.01993 | -0.03 | 78.99
13 | 1.578 | 0.02263 | -0.03 | 69.76
13.5 | 1.576 | 0.02583 | -0.03 | 61.022
14 | 1.568 | 0.02959 | -0.03 | 52.989
14.5 | 1.553 | 0.03394 | -0.03 | 45.756
15 | 1.533 | 0.03877 | -0.03 | 39.534
15.5 | 1.503 | 0.04409 | -0.03 | 34.101
16 | 1.467 | 0.04985 | -0.03 | 29.42
16.5 | 1.424 | 0.056 | -0.03 | 25.42
17 | 1.374 | 0.063 | -0.03 | 21.807
17.5 | 1.319 | 0.07044 | -0.029 | 18.721
18 | 1.258 | 0.07822 | -0.029 | 16.085

## 126. Re 14M Mach 0.25 (2)
BIGFOIL.COM POLAR EXPORT
NACA34013
NACA34013 |  |  |  | Cl Max: | 1.8225 | at alpha= | 16.5 | deg
XFOIL ncrit=9 |  |  |  | L/D Max: | 180.704 | at alpha= | 8 | deg
Re: | 14000000 |  |  | Cd Min: | 0.1678 | at alpha= | -20 | deg
Mach: | 0.25 |  |  | Cl=0 at alpha= | -2.406 | deg
|  |  |  | @ Cl=0.1, Cd= | 0.0061125
|  |  |  | @ Cl=0.4, Cd= | 0.0060276
|  |  |  | @ Cl=0.6, Cd= | 0.0052551
alpha (deg) | Cl | Cd | Cm | Cl/Cd
-20 | -0.5263 | 0.1678 | 0.0052 | -3.1365
-19.5 | -0.5325 | 0.15849 | -0.0026 | -3.3598
-18 | -1.4336 | 0.04149 | -0.0947 | -34.5529
-17.5 | -1.4969 | 0.03199 | -0.0941 | -46.7927
-17 | -1.5242 | 0.02671 | -0.0886 | -57.0648
-16.5 | -1.5288 | 0.02345 | -0.0812 | -65.194
-16 | -1.5354 | 0.02115 | -0.0706 | -72.5957
-15.5 | -1.4993 | 0.01888 | -0.0661 | -79.4121
-15 | -1.446 | 0.01693 | -0.0639 | -85.4105
-14.5 | -1.3876 | 0.0154 | -0.0622 | -90.1039
-14 | -1.3284 | 0.01391 | -0.0606 | -95.4996
-13.5 | -1.2772 | 0.0127 | -0.0573 | -100.5669
-13 | -1.2115 | 0.01165 | -0.0567 | -103.9914
-12.5 | -1.131 | 0.01069 | -0.0591 | -105.7998
-12 | -1.0463 | 0.00999 | -0.0624 | -104.7347
-11.5 | -1.0033 | 0.0097 | -0.0575 | -103.433
-11 | -0.9516 | 0.00932 | -0.0544 | -102.103
-10.5 | -0.8998 | 0.00894 | -0.0514 | -100.6488
-10 | -0.8475 | 0.00852 | -0.0486 | -99.4718
-9 | -0.7406 | 0.00794 | -0.0438 | -93.2746
-8.5 | -0.6856 | 0.00771 | -0.0418 | -88.9235
-8 | -0.6306 | 0.0075 | -0.0399 | -84.08
-7.5 | -0.5762 | 0.00727 | -0.038 | -79.2572
-7 | -0.5209 | 0.00709 | -0.0363 | -73.4697
-6.5 | -0.465 | 0.00698 | -0.0348 | -66.6189
-6 | -0.4093 | 0.00683 | -0.0334 | -59.9268
-5.5 | -0.3536 | 0.00672 | -0.0321 | -52.619
-5 | -0.2969 | 0.00663 | -0.031 | -44.7813
-4.5 | -0.2403 | 0.00652 | -0.0299 | -36.8558
-4 | -0.1832 | 0.00644 | -0.029 | -28.4472
-3.5 | -0.1258 | 0.00634 | -0.0282 | -19.8423
-3 | -0.0682 | 0.00628 | -0.0275 | -10.8599
-2.5 | -0.0109 | 0.00621 | -0.0268 | -1.7552
-2 | 0.0471 | 0.00614 | -0.0263 | 7.671
-1.5 | 0.1047 | 0.00611 | -0.0257 | 17.1358
-1 | 0.1626 | 0.00607 | -0.0252 | 26.7875
-0.5 | 0.2203 | 0.00605 | -0.0247 | 36.4132
0 | 0.278 | 0.00603 | -0.0243 | 46.1028
0.5 | 0.3359 | 0.00602 | -0.0238 | 55.7973
1 | 0.3931 | 0.00603 | -0.0233 | 65.1907
1.5 | 0.4509 | 0.00601 | -0.0229 | 75.025
2 | 0.507 | 0.00601 | -0.0222 | 84.3594
2.5 | 0.5537 | 0.00537 | -0.0198 | 103.1099
3 | 0.6061 | 0.00524 | -0.0184 | 115.6679
3.5 | 0.6594 | 0.00512 | -0.0171 | 128.7891
4 | 0.7126 | 0.0051 | -0.0158 | 139.7255
4.5 | 0.7641 | 0.00504 | -0.0141 | 151.6071
5 | 0.8164 | 0.00507 | -0.0125 | 161.0256
5.5 | 0.8705 | 0.00519 | -0.0113 | 167.7264
6 | 0.9245 | 0.00533 | -0.01 | 173.4522
6.5 | 0.979 | 0.0055 | -0.0089 | 178
7 | 1.0398 | 0.00577 | -0.0092 | 180.208
8 | 1.18 | 0.00653 | -0.014 | 180.7044
8.5 | 1.2462 | 0.00695 | -0.0155 | 179.3094
9 | 1.3022 | 0.00744 | -0.0149 | 175.0269
9.5 | 1.3573 | 0.00804 | -0.0141 | 168.8184
10 | 1.4181 | 0.00866 | -0.0145 | 163.7529
10.5 | 1.4758 | 0.00949 | -0.0145 | 155.5111
11 | 1.5331 | 0.01032 | -0.0144 | 148.5562
11.5 | 1.5888 | 0.01123 | -0.014 | 141.4782
12 | 1.635 | 0.01205 | -0.0117 | 135.6846
12.5 | 1.6555 | 0.01271 | -0.0042 | 130.2518
13 | 1.6801 | 0.01352 | 0.0021 | 124.2678
13.5 | 1.7092 | 0.01451 | 0.0069 | 117.7946
14 | 1.7364 | 0.01571 | 0.0115 | 110.5283
14.5 | 1.7603 | 0.01723 | 0.0159 | 102.1648
15 | 1.7848 | 0.01891 | 0.0196 | 94.3839
15.5 | 1.8022 | 0.02125 | 0.0231 | 84.8094
16 | 1.8175 | 0.02411 | 0.0257 | 75.3837
16.5 | 1.8225 | 0.02817 | 0.0276 | 64.6965
17 | 1.8218 | 0.03325 | 0.0284 | 54.791
17.5 | 1.8147 | 0.03947 | 0.0279 | 45.9767
18 | 1.7932 | 0.04765 | 0.0262 | 37.6327
18.5 | 1.7529 | 0.05826 | 0.0231 | 30.0875
19 | 1.6922 | 0.07162 | 0.0184 | 23.6275
19.5 | 1.6326 | 0.08529 | 0.0131 | 19.1418
20 | 1.5753 | 0.09918 | 0.0072 | 15.8832

## 127. Re 14M Mach 0.50 (1)
BIGFOIL.COM POLAR EXPORT
NACA34013
NACA34013 |  |  |  | Cl Max: | 1.457 | at alpha= | 9.5 | deg
JavaFoil+Calcfoil stall+Eppler ext transition |  |  |  | L/D Max: | 122.493 | at alpha= | 6 | deg
Re: | 14000000 |  |  | Cd Min: | 0.0084 | at alpha= | 3 | deg
Mach: | 0.5 |  |  | Cl=0 at alpha= | -2.3333 | deg
|  |  |  | @ Cl=0.1, Cd= | 0.0096829
|  |  |  | @ Cl=0.4, Cd= | 0.0096207
|  |  |  | @ Cl=0.6, Cd= | 0.0087184
alpha (deg) | Cl | Cd | Cm | Cl/Cd
-20 | -0.954 | 0.17014 | -0.012 | -5.604
-19.5 | -0.929 | 0.15349 | -0.012 | -6.051
-19 | -0.904 | 0.14059 | -0.012 | -6.431
-18.5 | -0.879 | 0.13036 | -0.012 | -6.746
-18 | -0.849 | 0.14049 | -0.012 | -6.041
-17.5 | -0.825 | 0.12214 | -0.012 | -6.753
-17 | -0.8 | 0.11288 | -0.012 | -7.088
-16.5 | -0.769 | 0.11779 | -0.012 | -6.532
-16 | -0.744 | 0.10778 | -0.012 | -6.907
-15.5 | -0.723 | 0.09356 | -0.013 | -7.723
-15 | -0.69 | 0.09692 | -0.012 | -7.123
-14.5 | -0.664 | 0.09102 | -0.012 | -7.296
-14 | -0.642 | 0.08098 | -0.013 | -7.924
-13.5 | -0.609 | 0.08562 | -0.012 | -7.118
-13 | -0.583 | 0.07962 | -0.012 | -7.328
-12.5 | -0.56 | 0.0706 | -0.013 | -7.938
-12 | -0.529 | 0.07437 | -0.012 | -7.109
-11.5 | -0.503 | 0.06833 | -0.013 | -7.361
-11 | -0.479 | 0.06079 | -0.014 | -7.881
-10.5 | -0.448 | 0.06398 | -0.012 | -6.995
-10 | -0.423 | 0.05727 | -0.013 | -7.38
-9.5 | -0.393 | 0.05839 | -0.012 | -6.733
-9 | -0.367 | 0.05374 | -0.013 | -6.825
-8.5 | -0.338 | 0.05318 | -0.013 | -6.366
-8 | -0.312 | 0.04847 | -0.013 | -6.443
-7.5 | -0.284 | 0.04785 | -0.013 | -5.937
-7 | -0.257 | 0.04636 | -0.013 | -5.533
-6.5 | -0.369 | 0.04058 | -0.014 | -9.105
-6 | -0.434 | 0.01026 | -0.024 | -42.327
-5.5 | -0.394 | 0.0099 | -0.024 | -39.82
-5 | -0.343 | 0.01021 | -0.025 | -33.578
-4.5 | -0.285 | 0.00993 | -0.025 | -28.727
-4 | -0.223 | 0.00966 | -0.025 | -23.079
-3.5 | -0.158 | 0.00952 | -0.025 | -16.602
-3 | -0.091 | 0.00937 | -0.026 | -9.703
-2.5 | -0.023 | 0.0099 | -0.026 | -2.29
-2 | 0.046 | 0.00976 | -0.026 | 4.761
-1.5 | 0.116 | 0.00966 | -0.026 | 12.032
-1 | 0.186 | 0.00962 | -0.027 | 19.357
-0.5 | 0.256 | 0.0096 | -0.027 | 26.672
0 | 0.326 | 0.00892 | -0.027 | 36.483
0.5 | 0.395 | 0.00962 | -0.027 | 41.045
1 | 0.464 | 0.00963 | -0.028 | 48.189
1.5 | 0.533 | 0.00967 | -0.028 | 55.141
2 | 0.602 | 0.00869 | -0.028 | 69.241
2.5 | 0.67 | 0.00881 | -0.029 | 76.083
3 | 0.738 | 0.0084 | -0.029 | 87.83
3.5 | 0.806 | 0.00862 | -0.029 | 93.488
4 | 0.873 | 0.00892 | -0.03 | 97.87
4.5 | 0.939 | 0.00863 | -0.03 | 108.903
5 | 1.005 | 0.00869 | -0.03 | 115.723
5.5 | 1.07 | 0.00902 | -0.031 | 118.562
6 | 1.134 | 0.00926 | -0.031 | 122.493
6.5 | 1.196 | 0.01015 | -0.031 | 117.837
7 | 1.256 | 0.01061 | -0.031 | 118.37
7.5 | 1.314 | 0.01123 | -0.032 | 117.028
8 | 1.367 | 0.01206 | -0.032 | 113.355
8.5 | 1.413 | 0.01324 | -0.032 | 106.69
9 | 1.444 | 0.01508 | -0.032 | 95.778
9.5 | 1.457 | 0.01817 | -0.032 | 80.172
10 | 1.448 | 0.02296 | -0.032 | 63.053
10.5 | 1.417 | 0.02919 | -0.031 | 48.538
11 | 1.343 | 0.03702 | -0.03 | 36.268
11.5 | 1.115 | 0.0485 | -0.03 | 22.995
12 | 0.857 | 0.0579 | -0.029 | 14.803
12.5 | 0.885 | 0.06071 | -0.029 | 14.571
13 | 0.904 | 0.07056 | -0.029 | 12.815
13.5 | 0.936 | 0.06935 | -0.029 | 13.498
14 | 0.953 | 0.08293 | -0.029 | 11.493
14.5 | 0.966 | 0.10472 | -0.027 | 9.222

## 128. Re 14M Mach 0.50 (2)
BIGFOIL.COM POLAR EXPORT
NACA34013
NACA34013 |  |  |  | Cl Max: | 1.8139 | at alpha= | 13 | deg
XFOIL ncrit=9 |  |  |  | L/D Max: | 188.494 | at alpha= | 7.5 | deg
Re: | 14000000 |  |  | Cd Min: | 0.24219 | at alpha= | -20 | deg
Mach: | 0.5 |  |  | Cl=0 at alpha= | -2.4127 | deg
|  |  |  | @ Cl=0.1, Cd= | 0.0063021
|  |  |  | @ Cl=0.4, Cd= | 0.0062147
|  |  |  | @ Cl=0.6, Cd= | 0.0060751
alpha (deg) | Cl | Cd | Cm | Cl/Cd
-20 | -0.6774 | 0.24219 | 0.0389 | -2.797
-19.5 | -0.6555 | 0.235 | 0.0346 | -2.7894
-19 | -0.6348 | 0.22737 | 0.0302 | -2.7919
-18.5 | -0.6143 | 0.21969 | 0.026 | -2.7962
-18 | -0.598 | 0.21049 | 0.0212 | -2.841
-17.5 | -0.5817 | 0.2015 | 0.0166 | -2.8868
-17 | -0.5601 | 0.19468 | 0.0129 | -2.877
-16.5 | -0.5417 | 0.18687 | 0.0089 | -2.8988
-16 | -0.524 | 0.17911 | 0.005 | -2.9256
-15.5 | -0.5116 | 0.1701 | 0.0008 | -3.0076
-15 | -0.4999 | 0.16114 | -0.0035 | -3.1023
-14.5 | -0.4691 | 0.15105 | -0.0128 | -3.1056
-14 | -0.4382 | 0.14138 | -0.0219 | -3.0994
-13.5 | -0.445 | 0.13239 | -0.0235 | -3.3613
-13 | -0.3945 | 0.11006 | -0.0571 | -3.5844
-12.5 | -0.3877 | 0.09781 | -0.0692 | -3.9638
-12 | -0.3844 | 0.08921 | -0.0747 | -4.3089
-11 | -0.4123 | 0.06774 | -0.0914 | -6.0865
-10.5 | -0.4275 | 0.05736 | -0.0998 | -7.4529
-10 | -0.4506 | 0.04778 | -0.1082 | -9.4307
-9 | -0.5224 | 0.03801 | -0.0967 | -13.7438
-8.5 | -0.5523 | 0.03251 | -0.088 | -16.9886
-8 | -0.5759 | 0.02572 | -0.0791 | -22.3911
-7.5 | -0.6031 | 0.01687 | -0.0691 | -35.7499
-7 | -0.5976 | 0.00989 | -0.0604 | -60.4247
-6.5 | -0.5421 | 0.00829 | -0.0542 | -65.392
-6 | -0.4778 | 0.00774 | -0.0494 | -61.7313
-5.5 | -0.4113 | 0.0074 | -0.0456 | -55.5811
-5 | -0.3446 | 0.00717 | -0.0423 | -48.0614
-4.5 | -0.2783 | 0.00695 | -0.0394 | -40.0432
-4 | -0.211 | 0.00679 | -0.037 | -31.0751
-3.5 | -0.1446 | 0.00663 | -0.0349 | -21.81
-3 | -0.078 | 0.00653 | -0.0331 | -11.9449
-2.5 | -0.0115 | 0.00641 | -0.0315 | -1.7941
-2 | 0.0544 | 0.00635 | -0.0301 | 8.5669
-1.5 | 0.1211 | 0.00628 | -0.0289 | 19.2834
-1 | 0.1867 | 0.00626 | -0.0277 | 29.8243
-0.5 | 0.253 | 0.00622 | -0.0267 | 40.6752
0 | 0.3185 | 0.00622 | -0.0257 | 51.2058
0.5 | 0.3845 | 0.00621 | -0.0247 | 61.9163
1 | 0.4503 | 0.00623 | -0.0237 | 72.2793
1.5 | 0.5158 | 0.00626 | -0.0227 | 82.3962
2 | 0.5812 | 0.00627 | -0.0216 | 92.6954
2.5 | 0.6333 | 0.00573 | -0.018 | 110.5236
3 | 0.693 | 0.00553 | -0.0157 | 125.3165
3.5 | 0.7528 | 0.0055 | -0.0133 | 136.8727
4 | 0.8139 | 0.00544 | -0.0109 | 149.614
4.5 | 0.8719 | 0.00546 | -0.0078 | 159.6886
5 | 0.9307 | 0.00549 | -0.0045 | 169.5264
5.5 | 0.9909 | 0.00569 | -0.0014 | 174.1476
6 | 1.0537 | 0.00583 | 0.0014 | 180.7376
6.5 | 1.1309 | 0.00617 | 0.0015 | 183.2901
7 | 1.224 | 0.00653 | -0.0012 | 187.4426
7.5 | 1.3138 | 0.00697 | -0.0028 | 188.4935
8 | 1.3966 | 0.0075 | -0.0027 | 186.2133
8.5 | 1.4617 | 0.00809 | 0.001 | 180.6799
9 | 1.5388 | 0.00884 | 0.0027 | 174.0724
9.5 | 1.6122 | 0.00979 | 0.0051 | 164.6782
10 | 1.6767 | 0.01103 | 0.0089 | 152.0127
10.5 | 1.7018 | 0.01224 | 0.0188 | 139.0359
11 | 1.7268 | 0.0138 | 0.0279 | 125.1304
11.5 | 1.7518 | 0.01592 | 0.0356 | 110.0377
12 | 1.7789 | 0.01846 | 0.0418 | 96.3651
12.5 | 1.8011 | 0.02182 | 0.0467 | 82.5435
13 | 1.8139 | 0.02641 | 0.05 | 68.6823
13.5 | 1.8098 | 0.03285 | 0.0513 | 55.0928
14 | 1.7719 | 0.04234 | 0.0496 | 41.8493
14.5 | 1.6803 | 0.05628 | 0.0443 | 29.8561
15 | 1.5744 | 0.07175 | 0.0372 | 21.9429
15.5 | 1.4903 | 0.08624 | 0.0298 | 17.2808
16 | 1.4317 | 0.0992 | 0.0232 | 14.4325
16.5 | 1.3916 | 0.1109 | 0.0172 | 12.5482
17.5 | 1.3398 | 0.13247 | 0.0057 | 10.114
18 | 1.3232 | 0.14275 | -0.0001 | 9.2694

## 129. Re 16M Mach 0.00 (1)
BIGFOIL.COM POLAR EXPORT
NACA34013
NACA34013 |  |  |  | Cl Max: | 1.638 | at alpha= | 15 | deg
JavaFoil+Calcfoil stall+Eppler ext transition |  |  |  | L/D Max: | 144.256 | at alpha= | 9 | deg
Re: | 16000000 |  |  | Cd Min: | 0.00811 | at alpha= | 2 | deg
Mach: | 0 |  |  | Cl=0 at alpha= | -2.3333 | deg
|  |  |  | @ Cl=0.1, Cd= | 0.0092623
|  |  |  | @ Cl=0.4, Cd= | 0.0089505
|  |  |  | @ Cl=0.6, Cd= | 0.0083917
alpha (deg) | Cl | Cd | Cm | Cl/Cd
-16.5 | -0.74 | 0.10917 | -0.01 | -6.775
-16 | -0.747 | 0.10329 | -0.01 | -7.228
-15.5 | -0.752 | 0.09777 | -0.011 | -7.687
-15 | -0.755 | 0.09224 | -0.011 | -8.184
-14.5 | -0.756 | 0.08695 | -0.011 | -8.696
-14 | -0.755 | 0.08156 | -0.011 | -9.258
-13.5 | -0.752 | 0.0766 | -0.011 | -9.812
-13 | -0.746 | 0.07112 | -0.012 | -10.494
-12.5 | -0.739 | 0.06537 | -0.012 | -11.306
-12 | -0.733 | 0.05715 | -0.013 | -12.83
-11.5 | -0.849 | 0.01076 | -0.019 | -78.857
-11 | -0.831 | 0.00989 | -0.019 | -84.013
-10.5 | -0.805 | 0.00938 | -0.019 | -85.825
-10 | -0.775 | 0.00957 | -0.019 | -80.935
-9.5 | -0.741 | 0.0099 | -0.02 | -74.789
-9 | -0.703 | 0.00962 | -0.02 | -73.114
-8.5 | -0.663 | 0.0101 | -0.02 | -65.655
-8 | -0.62 | 0.00986 | -0.02 | -62.831
-7.5 | -0.574 | 0.00973 | -0.02 | -58.986
-7 | -0.525 | 0.00947 | -0.02 | -55.494
-6.5 | -0.475 | 0.00928 | -0.021 | -51.165
-6 | -0.422 | 0.00988 | -0.021 | -42.755
-5.5 | -0.368 | 0.00965 | -0.021 | -38.115
-5 | -0.312 | 0.00943 | -0.021 | -33.119
-4.5 | -0.255 | 0.00928 | -0.021 | -27.515
-4 | -0.198 | 0.00908 | -0.022 | -21.762
-3.5 | -0.139 | 0.00891 | -0.022 | -15.605
-3 | -0.08 | 0.00884 | -0.022 | -9.008
-2.5 | -0.02 | 0.00876 | -0.022 | -2.258
-2 | 0.04 | 0.0094 | -0.023 | 4.303
-1.5 | 0.101 | 0.00926 | -0.023 | 10.904
-1 | 0.162 | 0.00915 | -0.023 | 17.665
-0.5 | 0.222 | 0.00906 | -0.023 | 24.527
0 | 0.283 | 0.00903 | -0.024 | 31.283
0.5 | 0.343 | 0.00896 | -0.024 | 38.262
1 | 0.403 | 0.00895 | -0.024 | 45.02
1.5 | 0.463 | 0.00899 | -0.024 | 51.512
2 | 0.523 | 0.00811 | -0.025 | 64.543
2.5 | 0.583 | 0.00825 | -0.025 | 70.674
3 | 0.643 | 0.00875 | -0.025 | 73.454
3.5 | 0.702 | 0.00881 | -0.025 | 79.728
4 | 0.761 | 0.00893 | -0.026 | 85.295
4.5 | 0.82 | 0.00967 | -0.026 | 84.823
5 | 0.879 | 0.00917 | -0.026 | 95.828
5.5 | 0.937 | 0.00926 | -0.026 | 101.185
6 | 0.995 | 0.00955 | -0.027 | 104.176
6.5 | 1.053 | 0.00968 | -0.027 | 108.746
7 | 1.11 | 0.00928 | -0.027 | 119.553
7.5 | 1.166 | 0.00907 | -0.028 | 128.627
8 | 1.222 | 0.00939 | -0.028 | 130.184
8.5 | 1.276 | 0.00924 | -0.028 | 138.108
9 | 1.327 | 0.0092 | -0.028 | 144.256
9.5 | 1.376 | 0.01023 | -0.029 | 134.457
10 | 1.421 | 0.0109 | -0.029 | 130.449
10.5 | 1.464 | 0.01169 | -0.029 | 125.255
11 | 1.502 | 0.0126 | -0.029 | 119.15
11.5 | 1.535 | 0.01355 | -0.03 | 113.296
12 | 1.565 | 0.0146 | -0.03 | 107.233
12.5 | 1.589 | 0.0159 | -0.03 | 99.975
13 | 1.609 | 0.01737 | -0.03 | 92.628
13.5 | 1.623 | 0.01925 | -0.03 | 84.293
14 | 1.632 | 0.02139 | -0.03 | 76.286
14.5 | 1.637 | 0.024 | -0.03 | 68.212
15 | 1.638 | 0.02706 | -0.03 | 60.531
15.5 | 1.633 | 0.03054 | -0.03 | 53.458
16 | 1.623 | 0.0344 | -0.03 | 47.19
16.5 | 1.61 | 0.03871 | -0.03 | 41.591
17 | 1.594 | 0.04332 | -0.03 | 36.783
17.5 | 1.574 | 0.04831 | -0.03 | 32.579
18 | 1.551 | 0.05392 | -0.03 | 28.768
18.5 | 1.526 | 0.05963 | -0.03 | 25.592
19 | 1.499 | 0.06536 | -0.03 | 22.936
19.5 | 1.47 | 0.07159 | -0.03 | 20.533
20 | 1.439 | 0.07836 | -0.03 | 18.36

## 130. Re 16M Mach 0.00 (2)
BIGFOIL.COM POLAR EXPORT
NACA34013
NACA34013 |  |  |  | Cl Max: | 1.8868 | at alpha= | 18.5 | deg
XFOIL ncrit=9 |  |  |  | L/D Max: | 181.744 | at alpha= | 7.5 | deg
Re: | 16000000 |  |  | Cd Min: | 0.04671 | at alpha= | 20 | deg
Mach: | 0 |  |  | Cl=0 at alpha= | -2.4014 | deg
|  |  |  | @ Cl=0.1, Cd= | 0.0059601
|  |  |  | @ Cl=0.4, Cd= | 0.00587
|  |  |  | @ Cl=0.6, Cd= | 0.0051455
alpha (deg) | Cl | Cd | Cm | Cl/Cd
-20 | -1.7559 | 0.01949 | -0.0652 | -90.0924
-19.5 | -1.7299 | 0.01843 | -0.0613 | -93.8633
-19 | -1.7026 | 0.01753 | -0.0572 | -97.1249
-18.5 | -1.6787 | 0.01675 | -0.052 | -100.2209
-18 | -1.65 | 0.01599 | -0.0473 | -103.1895
-17.5 | -1.6174 | 0.01529 | -0.0433 | -105.7816
-16.5 | -1.5191 | 0.01382 | -0.0417 | -109.9204
-16 | -1.4656 | 0.013 | -0.0417 | -112.7385
-15.5 | -1.4108 | 0.01227 | -0.0419 | -114.9796
-15 | -1.3557 | 0.01155 | -0.0421 | -117.3766
-14.5 | -1.2997 | 0.01093 | -0.0424 | -118.9113
-14 | -1.2521 | 0.0104 | -0.0407 | -120.3942
-13.5 | -1.1901 | 0.00988 | -0.0421 | -120.4555
-13 | -1.1159 | 0.00936 | -0.0461 | -119.2201
-12.5 | -1.0415 | 0.00892 | -0.0501 | -116.7601
-12 | -1.0027 | 0.00879 | -0.0462 | -114.0728
-11.5 | -0.958 | 0.00855 | -0.0437 | -112.0468
-11 | -0.9096 | 0.00825 | -0.0419 | -110.2545
-10.5 | -0.8609 | 0.00799 | -0.0402 | -107.7472
-10 | -0.8108 | 0.00776 | -0.0388 | -104.4845
-9.5 | -0.7599 | 0.00757 | -0.0374 | -100.3831
-9 | -0.7084 | 0.00742 | -0.0362 | -95.4717
-8.5 | -0.6569 | 0.00722 | -0.035 | -90.9834
-8 | -0.6053 | 0.00704 | -0.0338 | -85.9801
-7.5 | -0.553 | 0.00689 | -0.0327 | -80.2612
-7 | -0.5 | 0.00679 | -0.0317 | -73.6377
-6.5 | -0.447 | 0.00668 | -0.0308 | -66.9162
-6 | -0.394 | 0.00657 | -0.0298 | -59.9696
-5.5 | -0.3402 | 0.0065 | -0.029 | -52.3385
-5 | -0.2859 | 0.00641 | -0.0283 | -44.6022
-4.5 | -0.2316 | 0.00632 | -0.0276 | -36.6456
-4 | -0.1767 | 0.00626 | -0.0271 | -28.2268
-3.5 | -0.1217 | 0.00616 | -0.0265 | -19.7565
-3 | -0.0661 | 0.0061 | -0.0261 | -10.8361
-2.5 | -0.011 | 0.00605 | -0.0256 | -1.8182
-2 | 0.0448 | 0.00598 | -0.0252 | 7.4916
-1.5 | 0.1003 | 0.00596 | -0.0248 | 16.8289
-1 | 0.1562 | 0.00592 | -0.0245 | 26.3851
-0.5 | 0.2117 | 0.00591 | -0.0241 | 35.8206
0 | 0.2675 | 0.00588 | -0.0238 | 45.4932
0.5 | 0.3231 | 0.00587 | -0.0235 | 55.0426
1 | 0.3785 | 0.00587 | -0.0232 | 64.4804
1.5 | 0.434 | 0.00587 | -0.0229 | 73.9353
2 | 0.4886 | 0.00587 | -0.0224 | 83.2368
2.5 | 0.5347 | 0.00528 | -0.0204 | 101.2689
3 | 0.586 | 0.00517 | -0.0193 | 113.3462
4 | 0.6887 | 0.00499 | -0.0172 | 138.016
4.5 | 0.7391 | 0.00493 | -0.016 | 149.9189
5 | 0.7886 | 0.00493 | -0.0146 | 159.9594
5.5 | 0.8414 | 0.00503 | -0.0138 | 167.2763
6 | 0.8928 | 0.00517 | -0.0129 | 172.6886
6.5 | 0.9449 | 0.0053 | -0.0121 | 178.283
7 | 0.9954 | 0.0055 | -0.011 | 180.9818
7.5 | 1.0523 | 0.00579 | -0.0115 | 181.7444
8 | 1.1169 | 0.00615 | -0.0138 | 181.6098
8.5 | 1.184 | 0.00658 | -0.0168 | 179.9392
9 | 1.2434 | 0.0071 | -0.0181 | 175.1268
9.5 | 1.2908 | 0.00753 | -0.0168 | 171.421
10 | 1.3474 | 0.00809 | -0.0176 | 166.5513
10.5 | 1.4027 | 0.00873 | -0.0183 | 160.6758
11 | 1.4572 | 0.00941 | -0.0189 | 154.8565
11.5 | 1.5114 | 0.01007 | -0.0195 | 150.0894
12 | 1.5644 | 0.01075 | -0.0199 | 145.5256
12.5 | 1.6169 | 0.01139 | -0.0203 | 141.9579
13 | 1.6547 | 0.01205 | -0.0176 | 137.3195
13.5 | 1.6854 | 0.01271 | -0.0135 | 132.6042
14 | 1.7062 | 0.01334 | -0.0075 | 127.901
14.5 | 1.7352 | 0.01405 | -0.0036 | 123.5018
15 | 1.7623 | 0.01495 | 0.0002 | 117.8796
15.5 | 1.7902 | 0.01589 | 0.0034 | 112.6621
16 | 1.8123 | 0.01721 | 0.007 | 105.3051
16.5 | 1.8349 | 0.01864 | 0.01 | 98.4388
17 | 1.8518 | 0.02056 | 0.013 | 90.0681
17.5 | 1.8674 | 0.02282 | 0.0154 | 81.8317
18 | 1.8811 | 0.02547 | 0.0172 | 73.8555
18.5 | 1.8868 | 0.0291 | 0.0186 | 64.8385
19 | 1.8826 | 0.03407 | 0.0191 | 55.2568
19.5 | 1.8766 | 0.0397 | 0.0188 | 47.2695
20 | 1.8621 | 0.04671 | 0.0174 | 39.8651

## 131. Re 16M Mach 0.10 (1)
BIGFOIL.COM POLAR EXPORT
NACA34013
NACA34013 |  |  |  | Cl Max: | 1.628 | at alpha= | 14.5 | deg
JavaFoil+Calcfoil stall+Eppler ext transition |  |  |  | L/D Max: | 150.023 | at alpha= | 9 | deg
Re: | 16000000 |  |  | Cd Min: | 0.00816 | at alpha= | 2 | deg
Mach: | 0.1 |  |  | Cl=0 at alpha= | -2.3361 | deg
|  |  |  | @ Cl=0.1, Cd= | 0.0093317
|  |  |  | @ Cl=0.4, Cd= | 0.0090683
|  |  |  | @ Cl=0.6, Cd= | 0.0083087
alpha (deg) | Cl | Cd | Cm | Cl/Cd
-16 | -0.717 | 0.10545 | -0.01 | -6.799
-15.5 | -0.725 | 0.09969 | -0.01 | -7.273
-15 | -0.731 | 0.09412 | -0.011 | -7.769
-14.5 | -0.735 | 0.08869 | -0.011 | -8.288
-14 | -0.737 | 0.08339 | -0.011 | -8.834
-13.5 | -0.736 | 0.07797 | -0.011 | -9.438
-13 | -0.732 | 0.07289 | -0.012 | -10.047
-12.5 | -0.727 | 0.06715 | -0.012 | -10.828
-12 | -0.72 | 0.06094 | -0.013 | -11.811
-11.5 | -0.814 | 0.01417 | -0.018 | -57.442
-11 | -0.824 | 0.01015 | -0.019 | -81.189
-10.5 | -0.801 | 0.00902 | -0.019 | -88.813
-10 | -0.772 | 0.00969 | -0.019 | -79.635
-9.5 | -0.739 | 0.00937 | -0.02 | -78.914
-9 | -0.703 | 0.00971 | -0.02 | -72.367
-8.5 | -0.663 | 0.00942 | -0.02 | -70.36
-8 | -0.62 | 0.00994 | -0.02 | -62.413
-7.5 | -0.575 | 0.00973 | -0.02 | -59.067
-7 | -0.527 | 0.00954 | -0.021 | -55.243
-6.5 | -0.476 | 0.0093 | -0.021 | -51.209
-6 | -0.424 | 0.00914 | -0.021 | -46.353
-5.5 | -0.369 | 0.00969 | -0.021 | -38.117
-5 | -0.314 | 0.00952 | -0.021 | -32.943
-4.5 | -0.257 | 0.00925 | -0.022 | -27.73
-4 | -0.199 | 0.00912 | -0.022 | -21.757
-3.5 | -0.14 | 0.00894 | -0.022 | -15.619
-3 | -0.08 | 0.00886 | -0.022 | -9.025
-2.5 | -0.02 | 0.00876 | -0.022 | -2.268
-2 | 0.041 | 0.00943 | -0.023 | 4.311
-1.5 | 0.101 | 0.00933 | -0.023 | 10.875
-1 | 0.162 | 0.00916 | -0.023 | 17.736
-0.5 | 0.223 | 0.00909 | -0.023 | 24.566
0 | 0.284 | 0.00903 | -0.024 | 31.457
0.5 | 0.345 | 0.00905 | -0.024 | 38.065
1 | 0.405 | 0.00907 | -0.024 | 44.654
1.5 | 0.466 | 0.00899 | -0.024 | 51.772
2 | 0.526 | 0.00816 | -0.025 | 64.403
2.5 | 0.586 | 0.00829 | -0.025 | 70.678
3 | 0.646 | 0.00837 | -0.025 | 77.189
3.5 | 0.706 | 0.0088 | -0.026 | 80.132
4 | 0.765 | 0.00899 | -0.026 | 85.141
4.5 | 0.824 | 0.00974 | -0.026 | 84.669
5 | 0.883 | 0.00919 | -0.026 | 96.095
5.5 | 0.942 | 0.00933 | -0.027 | 100.9
6 | 1 | 0.00958 | -0.027 | 104.391
6.5 | 1.058 | 0.00977 | -0.027 | 108.309
7 | 1.115 | 0.00937 | -0.027 | 118.996
7.5 | 1.172 | 0.00914 | -0.028 | 128.239
8 | 1.227 | 0.00949 | -0.028 | 129.326
8.5 | 1.281 | 0.00936 | -0.028 | 136.917
9 | 1.332 | 0.00888 | -0.029 | 150.023
9.5 | 1.381 | 0.01035 | -0.029 | 133.395
10 | 1.426 | 0.01104 | -0.029 | 129.165
10.5 | 1.468 | 0.01186 | -0.029 | 123.818
11 | 1.505 | 0.01283 | -0.03 | 117.334
11.5 | 1.538 | 0.01384 | -0.03 | 111.152
12 | 1.566 | 0.01494 | -0.03 | 104.822
12.5 | 1.589 | 0.01631 | -0.03 | 97.423
13 | 1.606 | 0.01796 | -0.03 | 89.456
13.5 | 1.618 | 0.01995 | -0.03 | 81.114
14 | 1.626 | 0.02229 | -0.03 | 72.948
14.5 | 1.628 | 0.0251 | -0.03 | 64.86
15 | 1.627 | 0.0283 | -0.03 | 57.472
15.5 | 1.619 | 0.03209 | -0.03 | 50.43
16 | 1.606 | 0.0362 | -0.03 | 44.362
16.5 | 1.589 | 0.04076 | -0.03 | 38.988
17 | 1.569 | 0.04564 | -0.03 | 34.387
17.5 | 1.546 | 0.05107 | -0.03 | 30.266
18 | 1.519 | 0.05673 | -0.03 | 26.78
18.5 | 1.49 | 0.06285 | -0.03 | 23.704
19 | 1.458 | 0.06901 | -0.03 | 21.133
19.5 | 1.425 | 0.07531 | -0.03 | 18.925

## 132. Re 16M Mach 0.10 (2)
BIGFOIL.COM POLAR EXPORT
NACA34013
NACA34013 |  |  |  | Cl Max: | 1.8784 | at alpha= | 18 | deg
XFOIL ncrit=9 |  |  |  | L/D Max: | 182.358 | at alpha= | 7.5 | deg
Re: | 16000000 |  |  | Cd Min: | 0.05287 | at alpha= | 20 | deg
Mach: | 0.1 |  |  | Cl=0 at alpha= | -2.4021 | deg
|  |  |  | @ Cl=0.1, Cd= | 0.0059703
|  |  |  | @ Cl=0.4, Cd= | 0.00588
|  |  |  | @ Cl=0.6, Cd= | 0.0051627
alpha (deg) | Cl | Cd | Cm | Cl/Cd
-20 | -1.7571 | 0.02128 | -0.0731 | -82.5705
-19.5 | -1.7351 | 0.01984 | -0.0689 | -87.4546
-19 | -1.7098 | 0.01867 | -0.0645 | -91.5801
-18.5 | -1.6839 | 0.01768 | -0.0597 | -95.2432
-18 | -1.6616 | 0.01687 | -0.0536 | -98.4944
-17.5 | -1.6299 | 0.01604 | -0.049 | -101.6147
-17 | -1.5901 | 0.01529 | -0.0459 | -103.9961
-16.5 | -1.5367 | 0.01444 | -0.0455 | -106.4197
-16 | -1.4814 | 0.01367 | -0.0453 | -108.3687
-15.5 | -1.4259 | 0.01284 | -0.0452 | -111.0514
-15 | -1.37 | 0.01205 | -0.0451 | -113.6929
-14.5 | -1.3131 | 0.01134 | -0.0451 | -115.7937
-14 | -1.2652 | 0.01072 | -0.0432 | -118.0224
-13.5 | -1.2033 | 0.01013 | -0.0441 | -118.7858
-13 | -1.1289 | 0.00955 | -0.0477 | -118.2094
-12.5 | -1.0503 | 0.00907 | -0.0522 | -115.7993
-12 | -1.011 | 0.00893 | -0.0482 | -113.2139
-11.5 | -0.9655 | 0.0087 | -0.0455 | -110.977
-11 | -0.9166 | 0.00838 | -0.0436 | -109.3795
-10.5 | -0.8674 | 0.0081 | -0.0417 | -107.0864
-10 | -0.8171 | 0.00784 | -0.04 | -104.2219
-9.5 | -0.7658 | 0.00763 | -0.0386 | -100.367
-8.5 | -0.6615 | 0.00728 | -0.0359 | -90.8654
-8 | -0.6096 | 0.0071 | -0.0346 | -85.8592
-6.5 | -0.45 | 0.00672 | -0.0313 | -66.9643
-6 | -0.3966 | 0.00659 | -0.0303 | -60.1821
-5.5 | -0.3426 | 0.00652 | -0.0294 | -52.546
-5 | -0.2878 | 0.00643 | -0.0287 | -44.7589
-4.5 | -0.2331 | 0.00633 | -0.0279 | -36.8246
-4 | -0.1778 | 0.00627 | -0.0273 | -28.3573
-3.5 | -0.1224 | 0.00617 | -0.0268 | -19.8379
-3 | -0.0665 | 0.00611 | -0.0263 | -10.8838
-2.5 | -0.011 | 0.00606 | -0.0258 | -1.8152
-2 | 0.0452 | 0.00599 | -0.0254 | 7.5459
-1.5 | 0.1009 | 0.00597 | -0.0249 | 16.9012
-1 | 0.1572 | 0.00592 | -0.0246 | 26.5541
-0.5 | 0.213 | 0.00592 | -0.0242 | 35.9797
0 | 0.2692 | 0.00588 | -0.0239 | 45.7823
0.5 | 0.3251 | 0.00588 | -0.0236 | 55.2891
1 | 0.3808 | 0.00588 | -0.0232 | 64.7619
1.5 | 0.4367 | 0.00588 | -0.0229 | 74.2687
2 | 0.4916 | 0.00587 | -0.0224 | 83.7479
2.5 | 0.538 | 0.00529 | -0.0204 | 101.7013
3 | 0.5895 | 0.00518 | -0.0193 | 113.8031
4 | 0.6928 | 0.00501 | -0.0171 | 138.2834
4.5 | 0.7436 | 0.00494 | -0.0158 | 150.5263
5 | 0.7933 | 0.00495 | -0.0143 | 160.2626
5.5 | 0.8465 | 0.00504 | -0.0136 | 167.9563
6 | 0.8981 | 0.00519 | -0.0126 | 173.0443
6.5 | 0.9507 | 0.00532 | -0.0117 | 178.703
7 | 1.0017 | 0.00552 | -0.0106 | 181.4674
7.5 | 1.0595 | 0.00581 | -0.0112 | 182.358
8 | 1.1253 | 0.00618 | -0.0136 | 182.0874
8.5 | 1.1928 | 0.00662 | -0.0165 | 180.1813
9 | 1.2524 | 0.00714 | -0.0177 | 175.4062
9.5 | 1.3004 | 0.00759 | -0.0163 | 171.3307
10 | 1.3575 | 0.00816 | -0.017 | 166.3603
10.5 | 1.4133 | 0.00882 | -0.0176 | 160.2381
11 | 1.4682 | 0.00951 | -0.0181 | 154.3849
11.5 | 1.5225 | 0.01022 | -0.0186 | 148.9726
12 | 1.5762 | 0.0109 | -0.0189 | 144.6055
12.5 | 1.6291 | 0.01156 | -0.0192 | 140.9256
13 | 1.6626 | 0.01224 | -0.0154 | 135.8333
13.5 | 1.6875 | 0.01289 | -0.0099 | 130.9154
14 | 1.7117 | 0.0136 | -0.0046 | 125.8603
14.5 | 1.7408 | 0.01438 | -0.0006 | 121.057
15 | 1.7687 | 0.01533 | 0.003 | 115.3751
15.5 | 1.7953 | 0.01642 | 0.0065 | 109.3362
16 | 1.8171 | 0.01786 | 0.0101 | 101.7413
16.5 | 1.8375 | 0.01954 | 0.0132 | 94.0379
17 | 1.8521 | 0.02179 | 0.0161 | 84.9977
17.5 | 1.8676 | 0.02429 | 0.0182 | 76.8876
18 | 1.8784 | 0.02744 | 0.0197 | 68.4548
18.5 | 1.8774 | 0.03199 | 0.0207 | 58.6871
19 | 1.8699 | 0.03768 | 0.0206 | 49.6258
19.5 | 1.8571 | 0.04448 | 0.0195 | 41.7513
20 | 1.8334 | 0.05287 | 0.0175 | 34.6775

## 133. Re 16M Mach 0.25 (1)
BIGFOIL.COM POLAR EXPORT
NACA34013
NACA34013 |  |  |  | Cl Max: | 1.582 | at alpha= | 13 | deg
JavaFoil+Calcfoil stall+Eppler ext transition |  |  |  | L/D Max: | 147.578 | at alpha= | 8.5 | deg
Re: | 16000000 |  |  | Cd Min: | 0.00836 | at alpha= | 2 | deg
Mach: | 0.25 |  |  | Cl=0 at alpha= | -2.3387 | deg
|  |  |  | @ Cl=0.1, Cd= | 0.0094487
|  |  |  | @ Cl=0.4, Cd= | 0.0092523
|  |  |  | @ Cl=0.6, Cd= | 0.0084665
alpha (deg) | Cl | Cd | Cm | Cl/Cd
-15 | -0.526 | 0.10619 | -0.01 | -4.957
-14.5 | -0.554 | 0.10581 | -0.009 | -5.236
-14 | -0.583 | 0.09307 | -0.01 | -6.26
-13.5 | -0.604 | 0.08701 | -0.011 | -6.947
-13 | -0.621 | 0.08133 | -0.011 | -7.642
-12.5 | -0.634 | 0.0758 | -0.011 | -8.362
-12 | -0.641 | 0.07051 | -0.011 | -9.094
-11.5 | -0.642 | 0.06515 | -0.012 | -9.852
-11 | -0.638 | 0.06004 | -0.012 | -10.629
-10.5 | -0.63 | 0.05489 | -0.013 | -11.483
-10 | -0.734 | 0.01082 | -0.02 | -67.827
-9.5 | -0.722 | 0.00898 | -0.02 | -80.323
-9 | -0.693 | 0.00956 | -0.02 | -72.55
-8.5 | -0.66 | 0.00985 | -0.021 | -66.982
-8 | -0.621 | 0.0096 | -0.021 | -64.728
-7.5 | -0.579 | 0.01016 | -0.021 | -56.993
-7 | -0.533 | 0.00983 | -0.021 | -54.2
-6.5 | -0.484 | 0.00961 | -0.021 | -50.36
-6 | -0.431 | 0.00932 | -0.022 | -46.29
-5.5 | -0.377 | 0.00916 | -0.022 | -41.137
-5 | -0.321 | 0.00976 | -0.022 | -32.852
-4.5 | -0.263 | 0.00953 | -0.022 | -27.571
-4 | -0.203 | 0.00929 | -0.022 | -21.888
-3.5 | -0.143 | 0.00912 | -0.023 | -15.693
-3 | -0.082 | 0.009 | -0.023 | -9.12
-2.5 | -0.02 | 0.00889 | -0.023 | -2.293
-2 | 0.042 | 0.00885 | -0.023 | 4.719
-1.5 | 0.104 | 0.00949 | -0.024 | 10.978
-1 | 0.167 | 0.00936 | -0.024 | 17.837
-0.5 | 0.229 | 0.00926 | -0.024 | 24.775
0 | 0.292 | 0.00925 | -0.024 | 31.554
0.5 | 0.354 | 0.00923 | -0.025 | 38.336
1 | 0.416 | 0.00926 | -0.025 | 44.923
1.5 | 0.478 | 0.00924 | -0.025 | 51.762
2 | 0.54 | 0.00836 | -0.025 | 64.58
2.5 | 0.602 | 0.00847 | -0.026 | 71.009
3 | 0.663 | 0.009 | -0.026 | 73.671
3.5 | 0.724 | 0.00918 | -0.026 | 78.907
4 | 0.785 | 0.00862 | -0.027 | 91.118
4.5 | 0.846 | 0.00878 | -0.027 | 96.393
5 | 0.906 | 0.00951 | -0.027 | 95.338
5.5 | 0.966 | 0.00965 | -0.027 | 100.108
6 | 1.026 | 0.00933 | -0.028 | 109.974
6.5 | 1.085 | 0.00955 | -0.028 | 113.608
7 | 1.143 | 0.00922 | -0.028 | 124.016
7.5 | 1.201 | 0.009 | -0.029 | 133.385
8 | 1.257 | 0.0089 | -0.029 | 141.236
8.5 | 1.311 | 0.00888 | -0.029 | 147.578
9 | 1.362 | 0.01034 | -0.029 | 131.695
9.5 | 1.409 | 0.01105 | -0.03 | 127.431
10 | 1.451 | 0.01198 | -0.03 | 121.159
10.5 | 1.488 | 0.01306 | -0.03 | 113.979
11 | 1.52 | 0.01422 | -0.03 | 106.869
11.5 | 1.545 | 0.01568 | -0.03 | 98.574
12 | 1.565 | 0.01735 | -0.03 | 90.204
12.5 | 1.578 | 0.01938 | -0.03 | 81.415
13 | 1.582 | 0.02191 | -0.03 | 72.203
13.5 | 1.58 | 0.02495 | -0.03 | 63.35
14 | 1.572 | 0.02857 | -0.03 | 55.012
14.5 | 1.557 | 0.0328 | -0.03 | 47.467
15 | 1.537 | 0.03744 | -0.03 | 41.048
15.5 | 1.507 | 0.04265 | -0.03 | 35.336
16 | 1.47 | 0.04819 | -0.03 | 30.508
16.5 | 1.426 | 0.05457 | -0.03 | 26.141
17 | 1.377 | 0.06137 | -0.03 | 22.435
17.5 | 1.321 | 0.06875 | -0.03 | 19.215
18 | 1.261 | 0.0763 | -0.029 | 16.523

## 134. Re 16M Mach 0.25 (2)
BIGFOIL.COM POLAR EXPORT
NACA34013
NACA34013 |  |  |  | Cl Max: | 1.8401 | at alpha= | 17 | deg
XFOIL ncrit=9 |  |  |  | L/D Max: | 184.564 | at alpha= | 7.5 | deg
Re: | 16000000 |  |  | Cd Min: | 0.19227 | at alpha= | -20 | deg
Mach: | 0.25 |  |  | Cl=0 at alpha= | -2.4038 | deg
|  |  |  | @ Cl=0.1, Cd= | 0.0060024
|  |  |  | @ Cl=0.4, Cd= | 0.0059122
|  |  |  | @ Cl=0.6, Cd= | 0.0052604
alpha (deg) | Cl | Cd | Cm | Cl/Cd
-20 | -0.7265 | 0.19227 | 0.0199 | -3.7785
-19.5 | -0.7342 | 0.18021 | 0.0128 | -4.0741
-18.5 | -1.488 | 0.04142 | -0.0969 | -35.9247
-18 | -1.5268 | 0.03375 | -0.0971 | -45.2385
-17.5 | -1.5532 | 0.02823 | -0.0932 | -55.0195
-17 | -1.5649 | 0.02431 | -0.0866 | -64.3727
-16.5 | -1.5632 | 0.02177 | -0.0783 | -71.8052
-16 | -1.556 | 0.01966 | -0.0691 | -79.1455
-15.5 | -1.5051 | 0.01758 | -0.0666 | -85.6143
-15 | -1.4492 | 0.01591 | -0.0645 | -91.0874
-14.5 | -1.3892 | 0.01455 | -0.0628 | -95.4777
-14 | -1.3318 | 0.01344 | -0.0604 | -99.0923
-13.5 | -1.2765 | 0.01229 | -0.0578 | -103.8649
-13 | -1.2023 | 0.0112 | -0.0589 | -107.3482
-12.5 | -1.1017 | 0.01014 | -0.0653 | -108.6489
-12 | -1.0587 | 0.00984 | -0.0602 | -107.5915
-11.5 | -1.011 | 0.0095 | -0.0562 | -106.4211
-11 | -0.9581 | 0.00912 | -0.0533 | -105.0548
-10.5 | -0.905 | 0.00881 | -0.0505 | -102.7242
-10 | -0.852 | 0.00842 | -0.0479 | -101.1876
-9.5 | -0.7985 | 0.00807 | -0.0454 | -98.9467
-9 | -0.7443 | 0.0078 | -0.0432 | -95.4231
-8.5 | -0.689 | 0.00756 | -0.0412 | -91.1376
-8 | -0.6337 | 0.00739 | -0.0394 | -85.751
-7.5 | -0.5787 | 0.00717 | -0.0376 | -80.7113
-7 | -0.5234 | 0.00698 | -0.0359 | -74.9857
-6.5 | -0.4674 | 0.00686 | -0.0344 | -68.1341
-6 | -0.4109 | 0.00674 | -0.0331 | -60.9644
-5.5 | -0.3552 | 0.00662 | -0.0318 | -53.6556
-5 | -0.2982 | 0.00651 | -0.0307 | -45.8065
-4.5 | -0.2411 | 0.00641 | -0.0298 | -37.6131
-4 | -0.184 | 0.00631 | -0.0289 | -29.1601
-3.5 | -0.1265 | 0.00624 | -0.0281 | -20.2724
-3 | -0.0687 | 0.00615 | -0.0274 | -11.1707
-2.5 | -0.0112 | 0.00609 | -0.0268 | -1.8391
-2 | 0.047 | 0.00603 | -0.0263 | 7.7944
-1.5 | 0.1045 | 0.006 | -0.0257 | 17.4167
-1 | 0.1626 | 0.00595 | -0.0252 | 27.3277
-0.5 | 0.2202 | 0.00595 | -0.0247 | 37.0084
0 | 0.2784 | 0.00591 | -0.0243 | 47.1066
0.5 | 0.3359 | 0.00593 | -0.0239 | 56.6442
1 | 0.3938 | 0.00591 | -0.0235 | 66.6328
1.5 | 0.4511 | 0.00593 | -0.023 | 76.0708
2 | 0.5082 | 0.00591 | -0.0225 | 85.9898
2.5 | 0.556 | 0.00536 | -0.0202 | 103.7313
3 | 0.609 | 0.00524 | -0.0189 | 116.2214
3.5 | 0.6627 | 0.00511 | -0.0178 | 129.6869
4 | 0.7155 | 0.00509 | -0.0164 | 140.5697
4.5 | 0.7683 | 0.00501 | -0.0149 | 153.3533
5 | 0.8194 | 0.00504 | -0.0131 | 162.5794
5.5 | 0.8746 | 0.00512 | -0.0121 | 170.8203
6 | 0.928 | 0.0053 | -0.0108 | 175.0943
6.5 | 0.9819 | 0.00543 | -0.0095 | 180.8287
7 | 1.0365 | 0.00563 | -0.0084 | 184.103
7.5 | 1.1 | 0.00596 | -0.0094 | 184.5638
8 | 1.1723 | 0.00637 | -0.0123 | 184.0345
8.5 | 1.242 | 0.00683 | -0.0146 | 181.8448
9 | 1.3018 | 0.00741 | -0.0148 | 175.6815
9.5 | 1.3541 | 0.0079 | -0.0133 | 171.4051
10 | 1.4136 | 0.00858 | -0.0135 | 164.7552
10.5 | 1.4713 | 0.00939 | -0.0135 | 156.688
11 | 1.529 | 0.01017 | -0.0134 | 150.3441
11.5 | 1.5855 | 0.011 | -0.0132 | 144.1364
12 | 1.6405 | 0.01188 | -0.0126 | 138.0892
12.5 | 1.6653 | 0.01256 | -0.0059 | 132.5876
13 | 1.6862 | 0.01332 | 0.0011 | 126.5916
13.5 | 1.7161 | 0.01425 | 0.006 | 120.4281
14 | 1.7451 | 0.01534 | 0.0105 | 113.7614
14.5 | 1.7714 | 0.0167 | 0.0148 | 106.0719
15 | 1.7947 | 0.01839 | 0.0188 | 97.5911
15.5 | 1.8152 | 0.02048 | 0.0223 | 88.6328
16 | 1.8301 | 0.02324 | 0.0252 | 78.7478
16.5 | 1.8374 | 0.02698 | 0.0274 | 68.1023
17 | 1.8401 | 0.03161 | 0.0284 | 58.2126
17.5 | 1.8357 | 0.03744 | 0.0283 | 49.0304
18 | 1.8155 | 0.0453 | 0.0269 | 40.0773
18.5 | 1.7745 | 0.05587 | 0.024 | 31.7612
19 | 1.7159 | 0.06887 | 0.0195 | 24.9151
20 | 1.5999 | 0.09604 | 0.0087 | 16.6587

## 135. Re 16M Mach 0.50 (1)
BIGFOIL.COM POLAR EXPORT
NACA34013
NACA34013 |  |  |  | Cl Max: | 1.457 | at alpha= | 9.5 | deg
JavaFoil+Calcfoil stall+Eppler ext transition |  |  |  | L/D Max: | 122.933 | at alpha= | 6 | deg
Re: | 16000000 |  |  | Cd Min: | 0.00836 | at alpha= | 3 | deg
Mach: | 0.5 |  |  | Cl=0 at alpha= | -2.3333 | deg
|  |  |  | @ Cl=0.1, Cd= | 0.0095251
|  |  |  | @ Cl=0.4, Cd= | 0.0094565
|  |  |  | @ Cl=0.6, Cd= | 0.0086361
alpha (deg) | Cl | Cd | Cm | Cl/Cd
-20 | -0.954 | 0.17686 | -0.012 | -5.391
-19.5 | -0.929 | 0.15836 | -0.012 | -5.864
-19 | -0.904 | 0.14492 | -0.012 | -6.237
-18.5 | -0.879 | 0.13428 | -0.012 | -6.546
-18 | -0.849 | 0.1453 | -0.012 | -5.839
-17.5 | -0.824 | 0.12797 | -0.012 | -6.438
-17 | -0.799 | 0.11692 | -0.012 | -6.835
-16.5 | -0.769 | 0.12484 | -0.012 | -6.158
-16 | -0.743 | 0.11369 | -0.012 | -6.538
-15.5 | -0.719 | 0.10032 | -0.012 | -7.17
-15 | -0.69 | 0.10202 | -0.012 | -6.761
-14.5 | -0.664 | 0.09497 | -0.012 | -6.989
-14 | -0.639 | 0.08574 | -0.013 | -7.457
-13.5 | -0.61 | 0.08551 | -0.012 | -7.134
-13 | -0.584 | 0.07859 | -0.012 | -7.432
-12.5 | -0.562 | 0.06911 | -0.014 | -8.128
-12 | -0.529 | 0.07347 | -0.012 | -7.202
-11.5 | -0.504 | 0.0674 | -0.013 | -7.471
-11 | -0.48 | 0.05957 | -0.014 | -8.06
-10.5 | -0.448 | 0.06338 | -0.013 | -7.067
-10 | -0.423 | 0.05662 | -0.014 | -7.474
-9.5 | -0.393 | 0.05771 | -0.013 | -6.817
-9 | -0.367 | 0.0533 | -0.013 | -6.886
-8.5 | -0.339 | 0.05269 | -0.013 | -6.428
-8 | -0.313 | 0.04797 | -0.014 | -6.517
-7.5 | -0.284 | 0.04742 | -0.013 | -5.995
-7 | -0.257 | 0.04607 | -0.013 | -5.57
-6.5 | -0.37 | 0.04019 | -0.015 | -9.201
-6 | -0.434 | 0.0101 | -0.024 | -42.991
-5.5 | -0.394 | 0.00968 | -0.024 | -40.732
-5 | -0.343 | 0.01004 | -0.025 | -34.159
-4.5 | -0.285 | 0.0097 | -0.025 | -29.392
-4 | -0.223 | 0.00951 | -0.025 | -23.459
-3.5 | -0.158 | 0.00938 | -0.025 | -16.839
-3 | -0.091 | 0.00985 | -0.026 | -9.234
-2.5 | -0.023 | 0.0097 | -0.026 | -2.337
-2 | 0.046 | 0.00961 | -0.026 | 4.836
-1.5 | 0.116 | 0.0095 | -0.026 | 12.223
-1 | 0.186 | 0.00948 | -0.027 | 19.64
-0.5 | 0.256 | 0.00942 | -0.027 | 27.196
0 | 0.326 | 0.00887 | -0.027 | 36.715
0.5 | 0.395 | 0.00945 | -0.027 | 41.801
1 | 0.464 | 0.00954 | -0.028 | 48.637
1.5 | 0.533 | 0.00951 | -0.028 | 56.06
2 | 0.602 | 0.00861 | -0.028 | 69.922
2.5 | 0.67 | 0.0087 | -0.029 | 76.988
3 | 0.738 | 0.00836 | -0.029 | 88.253
3.5 | 0.806 | 0.00856 | -0.029 | 94.104
4 | 0.873 | 0.00883 | -0.03 | 98.808
4.5 | 0.939 | 0.00889 | -0.03 | 105.643
5 | 1.005 | 0.00921 | -0.03 | 109.178
5.5 | 1.07 | 0.00937 | -0.031 | 114.154
6 | 1.134 | 0.00922 | -0.031 | 122.933
6.5 | 1.196 | 0.01013 | -0.031 | 118.066
7 | 1.257 | 0.01061 | -0.031 | 118.436
7.5 | 1.314 | 0.01123 | -0.032 | 117.061
8 | 1.368 | 0.01206 | -0.032 | 113.396
8.5 | 1.413 | 0.01323 | -0.032 | 106.828
9 | 1.444 | 0.01511 | -0.032 | 95.558
9.5 | 1.457 | 0.01817 | -0.032 | 80.221
10 | 1.45 | 0.02263 | -0.032 | 64.068
10.5 | 1.42 | 0.02844 | -0.031 | 49.927
11 | 1.346 | 0.036 | -0.031 | 37.388
11.5 | 1.118 | 0.04722 | -0.03 | 23.673
12 | 0.859 | 0.05652 | -0.029 | 15.195
12.5 | 0.886 | 0.05926 | -0.029 | 14.956
13 | 0.906 | 0.069 | -0.029 | 13.128
13.5 | 0.931 | 0.07439 | -0.029 | 12.512
14 | 0.945 | 0.09223 | -0.028 | 10.245
14.5 | 0.958 | 0.11494 | -0.026 | 8.336

## 136. Re 16M Mach 0.50 (2)
BIGFOIL.COM POLAR EXPORT
NACA34013
NACA34013 |  |  |  | Cl Max: | 1.8388 | at alpha= | 13.5 | deg
XFOIL ncrit=9 |  |  |  | L/D Max: | 192.059 | at alpha= | 7.5 | deg
Re: | 16000000 |  |  | Cd Min: | 0.15156 | at alpha= | 18.5 | deg
Mach: | 0.5 |  |  | Cl=0 at alpha= | -2.4092 | deg
|  |  |  | @ Cl=0.1, Cd= | 0.0061789
|  |  |  | @ Cl=0.4, Cd= | 0.0060967
|  |  |  | @ Cl=0.6, Cd= | 0.0060205
alpha (deg) | Cl | Cd | Cm | Cl/Cd
-12.5 | -0.3954 | 0.09453 | -0.0742 | -4.1828
-12 | -0.3959 | 0.08596 | -0.0795 | -4.6056
-11.5 | -0.4133 | 0.07514 | -0.0874 | -5.5004
-11 | -0.4252 | 0.06573 | -0.0939 | -6.4689
-10.5 | -0.4388 | 0.05498 | -0.1036 | -7.9811
-10 | -0.4663 | 0.0465 | -0.1094 | -10.028
-9.5 | -0.5008 | 0.04112 | -0.1062 | -12.179
-9 | -0.5419 | 0.03706 | -0.0957 | -14.6222
-8.5 | -0.5694 | 0.03128 | -0.0872 | -18.2033
-8 | -0.5906 | 0.02447 | -0.0783 | -24.1357
-7.5 | -0.6149 | 0.01577 | -0.0684 | -38.9918
-7 | -0.6039 | 0.00944 | -0.0598 | -63.9725
-6.5 | -0.5467 | 0.00804 | -0.0536 | -67.9975
-6 | -0.481 | 0.00754 | -0.0489 | -63.7931
-5.5 | -0.414 | 0.00724 | -0.0451 | -57.1823
-5 | -0.3463 | 0.00702 | -0.042 | -49.3305
-4.5 | -0.2795 | 0.0068 | -0.0392 | -41.1029
-4 | -0.2124 | 0.00665 | -0.0368 | -31.9398
-3.5 | -0.1454 | 0.0065 | -0.0348 | -22.3692
-3 | -0.0785 | 0.00639 | -0.033 | -12.2848
-2.5 | -0.0121 | 0.00629 | -0.0314 | -1.9237
-2 | 0.0545 | 0.00622 | -0.0301 | 8.7621
-1.5 | 0.121 | 0.00616 | -0.0289 | 19.6429
-1 | 0.1869 | 0.00613 | -0.0278 | 30.4894
-0.5 | 0.2533 | 0.00609 | -0.0268 | 41.5928
0 | 0.3188 | 0.00611 | -0.0257 | 52.1768
0.5 | 0.3853 | 0.00609 | -0.0248 | 63.2677
1 | 0.4506 | 0.00612 | -0.0238 | 73.6275
1.5 | 0.517 | 0.00614 | -0.0229 | 84.202
2 | 0.5821 | 0.00618 | -0.0217 | 94.1909
2.5 | 0.6371 | 0.00569 | -0.0187 | 111.9684
3.5 | 0.7573 | 0.00546 | -0.0141 | 138.6996
4 | 0.8184 | 0.00542 | -0.0117 | 150.9963
4.5 | 0.8772 | 0.00543 | -0.0088 | 161.547
5 | 0.9363 | 0.00543 | -0.0056 | 172.4309
5.5 | 0.9971 | 0.00562 | -0.0026 | 177.4199
6 | 1.0589 | 0.00575 | 0.0005 | 184.1565
6.5 | 1.1225 | 0.00599 | 0.0033 | 187.3957
7 | 1.2123 | 0.00638 | 0.0012 | 190.0157
7.5 | 1.306 | 0.0068 | -0.0012 | 192.0588
8 | 1.3935 | 0.00732 | -0.002 | 190.3689
8.5 | 1.4661 | 0.00797 | 0.0003 | 183.9523
9 | 1.5343 | 0.00869 | 0.0036 | 176.5593
9.5 | 1.6081 | 0.00959 | 0.006 | 167.6851
11 | 1.7348 | 0.01354 | 0.0272 | 128.1241
11.5 | 1.7614 | 0.01553 | 0.035 | 113.4192
12 | 1.7919 | 0.01785 | 0.0413 | 100.3866
12.5 | 1.8188 | 0.02087 | 0.0465 | 87.149
13 | 1.836 | 0.02503 | 0.0503 | 73.352
13.5 | 1.8388 | 0.03081 | 0.0523 | 59.6819
14 | 1.809 | 0.03955 | 0.0515 | 45.7396
14.5 | 1.7281 | 0.05256 | 0.0469 | 32.8786
15 | 1.6142 | 0.06844 | 0.0396 | 23.5856
15.5 | 1.5244 | 0.08314 | 0.0322 | 18.3353
16 | 1.4592 | 0.09653 | 0.0253 | 15.1165
16.5 | 1.4081 | 0.10925 | 0.0185 | 12.8888
17 | 1.3788 | 0.12018 | 0.0128 | 11.4728
17.5 | 1.3554 | 0.13076 | 0.0071 | 10.3656
18 | 1.3363 | 0.14126 | 0.0011 | 9.4599
18.5 | 1.3216 | 0.15156 | -0.005 | 8.72

## 137. Re 18M Mach 0.00 (1)
BIGFOIL.COM POLAR EXPORT
NACA34013
NACA34013 |  |  |  | Cl Max: | 1.641 | at alpha= | 15 | deg
JavaFoil+Calcfoil stall+Eppler ext transition |  |  |  | L/D Max: | 144.034 | at alpha= | 9 | deg
Re: | 18000000 |  |  | Cd Min: | 0.00809 | at alpha= | 2 | deg
Mach: | 0 |  |  | Cl=0 at alpha= | -2.3333 | deg
|  |  |  | @ Cl=0.1, Cd= | 0.0091323
|  |  |  | @ Cl=0.4, Cd= | 0.00888
|  |  |  | @ Cl=0.6, Cd= | 0.0083145
alpha (deg) | Cl | Cd | Cm | Cl/Cd
-16.5 | -0.74 | 0.1087 | -0.01 | -6.807
-16 | -0.747 | 0.10281 | -0.01 | -7.264
-15.5 | -0.752 | 0.09735 | -0.011 | -7.725
-15 | -0.755 | 0.09182 | -0.011 | -8.225
-14.5 | -0.756 | 0.08645 | -0.011 | -8.749
-14 | -0.756 | 0.08107 | -0.011 | -9.32
-13.5 | -0.752 | 0.07608 | -0.012 | -9.886
-13 | -0.747 | 0.07048 | -0.012 | -10.6
-12.5 | -0.74 | 0.06447 | -0.012 | -11.481
-12 | -0.839 | 0.01493 | -0.018 | -56.155
-11.5 | -0.851 | 0.01048 | -0.019 | -81.177
-11 | -0.832 | 0.00876 | -0.019 | -94.985
-10.5 | -0.805 | 0.00922 | -0.019 | -87.362
-10 | -0.775 | 0.00941 | -0.019 | -82.323
-9.5 | -0.741 | 0.0098 | -0.02 | -75.612
-9 | -0.703 | 0.0095 | -0.02 | -74.016
-8.5 | -0.663 | 0.01004 | -0.02 | -66.043
-8 | -0.62 | 0.00986 | -0.02 | -62.841
-7.5 | -0.574 | 0.00953 | -0.02 | -60.181
-7 | -0.525 | 0.00935 | -0.02 | -56.173
-6.5 | -0.475 | 0.00912 | -0.021 | -52.099
-6 | -0.422 | 0.00971 | -0.021 | -43.5
-5.5 | -0.368 | 0.00954 | -0.021 | -38.573
-5 | -0.312 | 0.00928 | -0.021 | -33.652
-4.5 | -0.255 | 0.00912 | -0.021 | -28.015
-4 | -0.198 | 0.00895 | -0.022 | -22.083
-3.5 | -0.139 | 0.00878 | -0.022 | -15.823
-3 | -0.08 | 0.00868 | -0.022 | -9.173
-2.5 | -0.02 | 0.00859 | -0.022 | -2.302
-2 | 0.04 | 0.00927 | -0.023 | 4.365
-1.5 | 0.101 | 0.00913 | -0.023 | 11.057
-1 | 0.162 | 0.00902 | -0.023 | 17.928
-0.5 | 0.222 | 0.00891 | -0.023 | 24.932
0 | 0.283 | 0.00889 | -0.024 | 31.787
0.5 | 0.343 | 0.00888 | -0.024 | 38.623
1 | 0.403 | 0.00888 | -0.024 | 45.413
1.5 | 0.463 | 0.00886 | -0.024 | 52.257
2 | 0.523 | 0.00809 | -0.025 | 64.676
2.5 | 0.583 | 0.00817 | -0.025 | 71.338
3 | 0.643 | 0.00868 | -0.025 | 74.026
3.5 | 0.702 | 0.00877 | -0.025 | 80.084
4 | 0.761 | 0.00892 | -0.026 | 85.365
4.5 | 0.82 | 0.00964 | -0.026 | 85.069
5 | 0.879 | 0.00981 | -0.026 | 89.571
5.5 | 0.937 | 0.00925 | -0.027 | 101.396
6 | 0.995 | 0.00952 | -0.027 | 104.588
6.5 | 1.053 | 0.00971 | -0.027 | 108.488
7 | 1.11 | 0.00929 | -0.027 | 119.431
7.5 | 1.166 | 0.00959 | -0.028 | 121.595
8 | 1.222 | 0.00938 | -0.028 | 130.304
8.5 | 1.276 | 0.00924 | -0.028 | 138.072
9 | 1.327 | 0.00921 | -0.028 | 144.034
9.5 | 1.376 | 0.01026 | -0.029 | 134.153
10 | 1.422 | 0.0109 | -0.029 | 130.459
10.5 | 1.464 | 0.01165 | -0.029 | 125.625
11 | 1.502 | 0.01251 | -0.029 | 120.052
11.5 | 1.536 | 0.01341 | -0.03 | 114.613
12 | 1.567 | 0.01436 | -0.03 | 109.079
12.5 | 1.592 | 0.01559 | -0.03 | 102.121
13 | 1.611 | 0.01699 | -0.03 | 94.82
13.5 | 1.625 | 0.01876 | -0.03 | 86.621
14 | 1.635 | 0.02082 | -0.03 | 78.537
14.5 | 1.64 | 0.02329 | -0.03 | 70.444
15 | 1.641 | 0.02624 | -0.03 | 62.539
15.5 | 1.637 | 0.02954 | -0.03 | 55.408
16 | 1.627 | 0.03337 | -0.03 | 48.743
16.5 | 1.614 | 0.03749 | -0.03 | 43.042
17 | 1.597 | 0.04201 | -0.03 | 38.014
17.5 | 1.577 | 0.04707 | -0.03 | 33.505
18 | 1.554 | 0.05246 | -0.03 | 29.622
18.5 | 1.529 | 0.05794 | -0.03 | 26.391
19 | 1.502 | 0.0638 | -0.03 | 23.54
19.5 | 1.472 | 0.06998 | -0.03 | 21.042
20 | 1.441 | 0.07649 | -0.03 | 18.841

## 138. Re 18M Mach 0.00 (2)
BIGFOIL.COM POLAR EXPORT
NACA34013
NACA34013 |  |  |  | Cl Max: | 1.8984 | at alpha= | 19 | deg
XFOIL ncrit=9 |  |  |  | L/D Max: | 184.359 | at alpha= | 7.5 | deg
Re: | 18000000 |  |  | Cd Min: | 0.04431 | at alpha= | 20 | deg
Mach: | 0 |  |  | Cl=0 at alpha= | -2.3996 | deg
|  |  |  | @ Cl=0.1, Cd= | 0.0058701
|  |  |  | @ Cl=0.4, Cd= | 0.0057876
|  |  |  | @ Cl=0.6, Cd= | 0.0051325
alpha (deg) | Cl | Cd | Cm | Cl/Cd
-20 | -1.7683 | 0.01883 | -0.0638 | -93.9087
-19.5 | -1.7419 | 0.01782 | -0.0598 | -97.7497
-19 | -1.7147 | 0.01699 | -0.0555 | -100.9241
-18.5 | -1.6915 | 0.01624 | -0.05 | -104.1564
-18 | -1.66 | 0.01551 | -0.0458 | -107.0277
-17 | -1.5712 | 0.01411 | -0.0424 | -111.3536
-16.5 | -1.5178 | 0.01339 | -0.0424 | -113.3532
-16 | -1.4633 | 0.01269 | -0.0425 | -115.3113
-15.5 | -1.4085 | 0.01199 | -0.0426 | -117.4729
-15 | -1.3535 | 0.01129 | -0.0428 | -119.8849
-14.5 | -1.3043 | 0.01071 | -0.0415 | -121.7834
-14 | -1.2494 | 0.01013 | -0.0415 | -123.3366
-13.5 | -1.1809 | 0.00958 | -0.0443 | -123.2672
-13 | -1.0997 | 0.00904 | -0.0498 | -121.6482
-12.5 | -1.0511 | 0.00883 | -0.0481 | -119.0374
-12 | -1.0094 | 0.0087 | -0.0449 | -116.023
-11.5 | -0.9623 | 0.00847 | -0.0429 | -113.6128
-11 | -0.9133 | 0.00818 | -0.0413 | -111.6504
-10.5 | -0.8642 | 0.00791 | -0.0396 | -109.2541
-10 | -0.814 | 0.00765 | -0.0382 | -106.4052
-9.5 | -0.7631 | 0.00748 | -0.0368 | -102.0187
-9 | -0.7113 | 0.00731 | -0.0357 | -97.3051
-8.5 | -0.6592 | 0.00714 | -0.0346 | -92.3249
-8 | -0.6075 | 0.00698 | -0.0334 | -87.0344
-7.5 | -0.555 | 0.0068 | -0.0323 | -81.6176
-7 | -0.502 | 0.0067 | -0.0314 | -74.9254
-6.5 | -0.4485 | 0.00661 | -0.0305 | -67.8517
-6 | -0.3953 | 0.00649 | -0.0296 | -60.9091
-5.5 | -0.3413 | 0.00639 | -0.0288 | -53.4116
-5 | -0.2867 | 0.00632 | -0.0282 | -45.3639
-4.5 | -0.2323 | 0.00622 | -0.0275 | -37.3473
-4 | -0.1772 | 0.00615 | -0.027 | -28.813
-3.5 | -0.1222 | 0.00607 | -0.0264 | -20.1318
-3 | -0.0666 | 0.00601 | -0.026 | -11.0815
-2.5 | -0.0112 | 0.00594 | -0.0256 | -1.8855
-2 | 0.0446 | 0.00589 | -0.0252 | 7.5722
-1.5 | 0.1003 | 0.00587 | -0.0248 | 17.0869
-1 | 0.1561 | 0.00582 | -0.0245 | 26.8213
-0.5 | 0.2117 | 0.00581 | -0.0241 | 36.4372
0 | 0.2677 | 0.00578 | -0.0239 | 46.3149
0.5 | 0.3231 | 0.0058 | -0.0235 | 55.7069
1 | 0.379 | 0.00578 | -0.0233 | 65.5709
1.5 | 0.4341 | 0.0058 | -0.0229 | 74.8448
2 | 0.4894 | 0.00578 | -0.0226 | 84.6713
2.5 | 0.5364 | 0.00529 | -0.0207 | 101.3989
3 | 0.5881 | 0.00516 | -0.0197 | 113.9729
3.5 | 0.6401 | 0.00504 | -0.0188 | 127.004
4 | 0.691 | 0.00499 | -0.0177 | 138.477
4.5 | 0.7422 | 0.00492 | -0.0166 | 150.8537
5 | 0.791 | 0.00491 | -0.0151 | 161.0998
5.5 | 0.8443 | 0.005 | -0.0145 | 168.86
6 | 0.8959 | 0.00513 | -0.0135 | 174.6394
6.5 | 0.9472 | 0.00531 | -0.0126 | 178.3804
7 | 0.9976 | 0.00545 | -0.0115 | 183.0459
7.5 | 1.049 | 0.00569 | -0.0107 | 184.3585
8 | 1.1081 | 0.00608 | -0.0118 | 182.2533
8.5 | 1.1768 | 0.00653 | -0.0152 | 180.2144
9 | 1.2404 | 0.00698 | -0.0174 | 177.7077
9.5 | 1.2947 | 0.00745 | -0.0176 | 173.7852
10 | 1.344 | 0.00802 | -0.0168 | 167.581
10.5 | 1.3988 | 0.00867 | -0.0174 | 161.3379
11 | 1.4541 | 0.00926 | -0.0181 | 157.0302
11.5 | 1.5081 | 0.00993 | -0.0187 | 151.8731
12 | 1.5618 | 0.01056 | -0.0192 | 147.8977
12.5 | 1.6143 | 0.01121 | -0.0196 | 144.0054
13 | 1.6596 | 0.01191 | -0.0185 | 139.3451
13.5 | 1.6922 | 0.0125 | -0.0148 | 135.376
14 | 1.7141 | 0.01311 | -0.0089 | 130.7475
14.5 | 1.741 | 0.01383 | -0.0046 | 125.8858
15 | 1.7704 | 0.01462 | -0.001 | 121.0944
15.5 | 1.7966 | 0.01561 | 0.0026 | 115.0929
16 | 1.8218 | 0.01675 | 0.0059 | 108.7642
16.5 | 1.842 | 0.01825 | 0.0093 | 100.9315
17 | 1.8614 | 0.01998 | 0.0122 | 93.1632
17.5 | 1.8798 | 0.02197 | 0.0146 | 85.5621
18 | 1.8936 | 0.02451 | 0.0166 | 77.2583
18.5 | 1.8974 | 0.0282 | 0.0183 | 67.2837
19 | 1.8984 | 0.03255 | 0.019 | 58.3226
19.5 | 1.8954 | 0.03772 | 0.0189 | 50.2492
20 | 1.8834 | 0.04431 | 0.0179 | 42.5051

## 139. Re 18M Mach 0.10 (1)
BIGFOIL.COM POLAR EXPORT
NACA34013
NACA34013 |  |  |  | Cl Max: | 1.632 | at alpha= | 14.5 | deg
JavaFoil+Calcfoil stall+Eppler ext transition |  |  |  | L/D Max: | 142.279 | at alpha= | 9 | deg
Re: | 18000000 |  |  | Cd Min: | 0.00809 | at alpha= | 2 | deg
Mach: | 0.1 |  |  | Cl=0 at alpha= | -2.3361 | deg
|  |  |  | @ Cl=0.1, Cd= | 0.0092017
|  |  |  | @ Cl=0.4, Cd= | 0.0089375
|  |  |  | @ Cl=0.6, Cd= | 0.0083243
alpha (deg) | Cl | Cd | Cm | Cl/Cd
-16.5 | -0.707 | 0.11067 | -0.01 | -6.393
-16 | -0.717 | 0.10492 | -0.01 | -6.836
-15.5 | -0.725 | 0.09925 | -0.011 | -7.308
-15 | -0.731 | 0.09371 | -0.011 | -7.805
-14.5 | -0.735 | 0.08823 | -0.011 | -8.335
-14 | -0.737 | 0.08266 | -0.011 | -8.919
-13.5 | -0.736 | 0.07749 | -0.011 | -9.502
-13 | -0.733 | 0.07238 | -0.012 | -10.126
-12.5 | -0.728 | 0.06663 | -0.012 | -10.921
-12 | -0.721 | 0.05988 | -0.013 | -12.045
-11.5 | -0.833 | 0.0115 | -0.019 | -72.405
-11 | -0.825 | 0.00999 | -0.019 | -82.585
-10.5 | -0.801 | 0.00891 | -0.019 | -89.889
-10 | -0.772 | 0.00956 | -0.019 | -80.773
-9.5 | -0.739 | 0.00989 | -0.02 | -74.75
-9 | -0.703 | 0.00961 | -0.02 | -73.108
-8.5 | -0.663 | 0.01011 | -0.02 | -65.586
-8 | -0.62 | 0.0099 | -0.02 | -62.664
-7.5 | -0.575 | 0.00959 | -0.02 | -59.951
-7 | -0.527 | 0.00939 | -0.021 | -56.121
-6.5 | -0.476 | 0.00922 | -0.021 | -51.69
-6 | -0.424 | 0.00978 | -0.021 | -43.35
-5.5 | -0.369 | 0.00954 | -0.021 | -38.714
-5 | -0.314 | 0.00931 | -0.021 | -33.678
-4.5 | -0.257 | 0.00912 | -0.022 | -28.15
-4 | -0.199 | 0.00894 | -0.022 | -22.199
-3.5 | -0.14 | 0.00882 | -0.022 | -15.839
-3 | -0.08 | 0.00874 | -0.022 | -9.152
-2.5 | -0.02 | 0.00865 | -0.022 | -2.298
-2 | 0.041 | 0.0093 | -0.023 | 4.373
-1.5 | 0.101 | 0.0092 | -0.023 | 11.027
-1 | 0.162 | 0.00906 | -0.023 | 17.938
-0.5 | 0.223 | 0.00897 | -0.023 | 24.902
0 | 0.284 | 0.00895 | -0.024 | 31.747
0.5 | 0.345 | 0.00891 | -0.024 | 38.671
1 | 0.405 | 0.00894 | -0.024 | 45.334
1.5 | 0.466 | 0.0089 | -0.024 | 52.313
2 | 0.526 | 0.00809 | -0.025 | 64.973
2.5 | 0.586 | 0.00821 | -0.025 | 71.343
3 | 0.646 | 0.0087 | -0.025 | 74.261
3.5 | 0.706 | 0.00881 | -0.026 | 80.111
4 | 0.765 | 0.00893 | -0.026 | 85.679
4.5 | 0.824 | 0.00971 | -0.026 | 84.892
5 | 0.883 | 0.00921 | -0.026 | 95.869
5.5 | 0.942 | 0.00932 | -0.027 | 101.092
6 | 1 | 0.00954 | -0.027 | 104.785
6.5 | 1.058 | 0.00974 | -0.027 | 108.628
7 | 1.115 | 0.00935 | -0.027 | 119.26
7.5 | 1.172 | 0.00913 | -0.028 | 128.335
8 | 1.227 | 0.00948 | -0.028 | 129.511
8.5 | 1.281 | 0.00936 | -0.028 | 136.823
9 | 1.333 | 0.00937 | -0.029 | 142.279
9.5 | 1.381 | 0.01038 | -0.029 | 133.095
10 | 1.427 | 0.01105 | -0.029 | 129.144
10.5 | 1.468 | 0.01183 | -0.029 | 124.083
11 | 1.506 | 0.01272 | -0.03 | 118.439
11.5 | 1.539 | 0.01366 | -0.03 | 112.679
12 | 1.568 | 0.01472 | -0.03 | 106.533
12.5 | 1.591 | 0.01598 | -0.03 | 99.592
13 | 1.609 | 0.01753 | -0.03 | 91.768
13.5 | 1.621 | 0.01944 | -0.03 | 83.406
14 | 1.629 | 0.02168 | -0.03 | 75.127
14.5 | 1.632 | 0.02434 | -0.03 | 67.032
15 | 1.63 | 0.02744 | -0.03 | 59.403
15.5 | 1.622 | 0.03104 | -0.03 | 52.259
16 | 1.61 | 0.03505 | -0.03 | 45.927
16.5 | 1.593 | 0.03951 | -0.03 | 40.309
17 | 1.573 | 0.04431 | -0.03 | 35.491
17.5 | 1.549 | 0.04967 | -0.03 | 31.18
18 | 1.522 | 0.05526 | -0.03 | 27.544
18.5 | 1.493 | 0.06115 | -0.03 | 24.411
19 | 1.461 | 0.06724 | -0.03 | 21.734
19.5 | 1.428 | 0.07372 | -0.03 | 19.365

## 140. Re 18M Mach 0.10 (2)
BIGFOIL.COM POLAR EXPORT
NACA34013
NACA34013 |  |  |  | Cl Max: | 1.8901 | at alpha= | 18 | deg
XFOIL ncrit=9 |  |  |  | L/D Max: | 184.904 | at alpha= | 7.5 | deg
Re: | 18000000 |  |  | Cd Min: | 0.05027 | at alpha= | 20 | deg
Mach: | 0.1 |  |  | Cl=0 at alpha= | -2.4002 | deg
|  |  |  | @ Cl=0.1, Cd= | 0.0058705
|  |  |  | @ Cl=0.4, Cd= | 0.0057901
|  |  |  | @ Cl=0.6, Cd= | 0.0051525
alpha (deg) | Cl | Cd | Cm | Cl/Cd
-20 | -1.7694 | 0.02061 | -0.072 | -85.8515
-19.5 | -1.7477 | 0.01919 | -0.0676 | -91.0735
-19 | -1.7222 | 0.01806 | -0.0631 | -95.3599
-18.5 | -1.6972 | 0.01713 | -0.0579 | -99.0776
-18 | -1.6727 | 0.01633 | -0.052 | -102.4311
-17.5 | -1.6402 | 0.01555 | -0.0476 | -105.4791
-17 | -1.5901 | 0.01476 | -0.0465 | -107.7304
-16.5 | -1.5359 | 0.01395 | -0.0461 | -110.1004
-16 | -1.48 | 0.01324 | -0.046 | -111.7825
-15.5 | -1.4239 | 0.01253 | -0.0459 | -113.6393
-15 | -1.3679 | 0.01177 | -0.0458 | -116.2192
-14.5 | -1.3168 | 0.01112 | -0.0445 | -118.4173
-14 | -1.2629 | 0.01047 | -0.0439 | -120.6208
-13.5 | -1.1945 | 0.00983 | -0.0462 | -121.5158
-13 | -1.112 | 0.00922 | -0.0516 | -120.6074
-12.5 | -1.0602 | 0.00897 | -0.0503 | -118.194
-12 | -1.0181 | 0.00883 | -0.0468 | -115.3001
-11 | -0.9205 | 0.00831 | -0.0429 | -110.7702
-10.5 | -0.8708 | 0.00803 | -0.0411 | -108.4433
-10 | -0.8203 | 0.00774 | -0.0395 | -105.9819
-9.5 | -0.7691 | 0.00754 | -0.038 | -102.0027
-9 | -0.7168 | 0.00736 | -0.0367 | -97.3913
-8.5 | -0.664 | 0.0072 | -0.0355 | -92.2222
-8 | -0.6118 | 0.00703 | -0.0342 | -87.027
-7.5 | -0.5589 | 0.00684 | -0.033 | -81.7105
-7 | -0.5056 | 0.00673 | -0.032 | -75.1263
-6.5 | -0.4515 | 0.00663 | -0.0311 | -68.0995
-6 | -0.3979 | 0.00652 | -0.0301 | -61.0276
-5.5 | -0.3436 | 0.00641 | -0.0292 | -53.6037
-5 | -0.2886 | 0.00633 | -0.0285 | -45.5924
-4.5 | -0.2338 | 0.00623 | -0.0278 | -37.5281
-4 | -0.1783 | 0.00616 | -0.0273 | -28.9448
-3.5 | -0.123 | 0.00608 | -0.0267 | -20.2303
-3 | -0.067 | 0.00602 | -0.0262 | -11.1296
-2.5 | -0.0112 | 0.00595 | -0.0257 | -1.8824
-2 | 0.0449 | 0.0059 | -0.0254 | 7.6102
-1.5 | 0.1009 | 0.00587 | -0.025 | 17.1891
-1 | 0.1571 | 0.00583 | -0.0246 | 26.9468
-0.5 | 0.213 | 0.00582 | -0.0242 | 36.5979
0 | 0.2693 | 0.00579 | -0.0239 | 46.5112
0.5 | 0.3251 | 0.0058 | -0.0236 | 56.0517
1 | 0.3814 | 0.00578 | -0.0233 | 65.9862
1.5 | 0.4367 | 0.00581 | -0.0229 | 75.1635
2 | 0.4925 | 0.00579 | -0.0226 | 85.0604
2.5 | 0.5396 | 0.0053 | -0.0207 | 101.8113
3 | 0.5917 | 0.00517 | -0.0197 | 114.4487
3.5 | 0.644 | 0.00506 | -0.0187 | 127.2727
4 | 0.6952 | 0.005 | -0.0176 | 139.04
4.5 | 0.7467 | 0.00494 | -0.0165 | 151.1538
5 | 0.7958 | 0.00492 | -0.0149 | 161.748
5.5 | 0.8494 | 0.00502 | -0.0142 | 169.2032
6 | 0.9014 | 0.00515 | -0.0133 | 175.0291
6.5 | 0.953 | 0.00532 | -0.0123 | 179.1353
7 | 1.0037 | 0.00547 | -0.0111 | 183.4918
7.5 | 1.0558 | 0.00571 | -0.0103 | 184.9037
8 | 1.1164 | 0.00611 | -0.0116 | 182.7169
8.5 | 1.1857 | 0.00657 | -0.0149 | 180.4718
9 | 1.2496 | 0.00703 | -0.017 | 177.7525
9.5 | 1.3036 | 0.00751 | -0.017 | 173.5819
10 | 1.3541 | 0.00809 | -0.0162 | 167.3795
10.5 | 1.4094 | 0.00876 | -0.0168 | 160.8904
11 | 1.4649 | 0.00939 | -0.0173 | 156.0064
11.5 | 1.5196 | 0.01005 | -0.0178 | 151.204
12 | 1.5733 | 0.01074 | -0.0181 | 146.4898
12.5 | 1.6262 | 0.0114 | -0.0184 | 142.6491
13 | 1.6675 | 0.0121 | -0.0163 | 137.8099
13.5 | 1.6971 | 0.01273 | -0.0117 | 133.315
14 | 1.7194 | 0.01333 | -0.0058 | 128.9872
14.5 | 1.7471 | 0.01415 | -0.0016 | 123.47
15 | 1.7766 | 0.01499 | 0.002 | 118.519
15.5 | 1.8019 | 0.01611 | 0.0057 | 111.8498
16 | 1.8264 | 0.01738 | 0.009 | 105.0863
16.5 | 1.845 | 0.01911 | 0.0125 | 96.5463
17 | 1.864 | 0.02103 | 0.0152 | 88.6353
17.5 | 1.8808 | 0.02334 | 0.0175 | 80.5827
18 | 1.8901 | 0.02649 | 0.0193 | 71.3515
18.5 | 1.8899 | 0.03085 | 0.0205 | 61.2609
19 | 1.8877 | 0.03589 | 0.0207 | 52.5968
19.5 | 1.8772 | 0.04225 | 0.0199 | 44.4308
20 | 1.8556 | 0.05027 | 0.0181 | 36.9127

## 141. Re 18M Mach 0.25 (1)
BIGFOIL.COM POLAR EXPORT
NACA34013
NACA34013 |  |  |  | Cl Max: | 1.585 | at alpha= | 13 | deg
JavaFoil+Calcfoil stall+Eppler ext transition |  |  |  | L/D Max: | 147.199 | at alpha= | 8.5 | deg
Re: | 18000000 |  |  | Cd Min: | 0.00828 | at alpha= | 2 | deg
Mach: | 0.25 |  |  | Cl=0 at alpha= | -2.3387 | deg
|  |  |  | @ Cl=0.1, Cd= | 0.0093194
|  |  |  | @ Cl=0.4, Cd= | 0.0091123
|  |  |  | @ Cl=0.6, Cd= | 0.0083865
alpha (deg) | Cl | Cd | Cm | Cl/Cd
-15 | -0.527 | 0.10564 | -0.01 | -4.984
-14.5 | -0.554 | 0.10448 | -0.009 | -5.307
-14 | -0.583 | 0.09254 | -0.01 | -6.298
-13.5 | -0.605 | 0.08654 | -0.011 | -6.986
-13 | -0.622 | 0.08101 | -0.011 | -7.674
-12.5 | -0.634 | 0.07551 | -0.011 | -8.396
-12 | -0.641 | 0.07016 | -0.012 | -9.142
-11.5 | -0.642 | 0.06482 | -0.012 | -9.908
-11 | -0.639 | 0.05958 | -0.012 | -10.72
-10.5 | -0.632 | 0.05383 | -0.013 | -11.735
-10 | -0.74 | 0.01019 | -0.02 | -72.681
-9.5 | -0.722 | 0.00885 | -0.02 | -81.555
-9 | -0.693 | 0.00948 | -0.02 | -73.1
-8.5 | -0.66 | 0.00974 | -0.021 | -67.736
-8 | -0.621 | 0.00958 | -0.021 | -64.868
-7.5 | -0.579 | 0.01002 | -0.021 | -57.801
-7 | -0.533 | 0.00968 | -0.021 | -55.038
-6.5 | -0.484 | 0.00941 | -0.021 | -51.404
-6 | -0.431 | 0.00919 | -0.022 | -46.97
-5.5 | -0.377 | 0.00979 | -0.022 | -38.497
-5 | -0.321 | 0.00954 | -0.022 | -33.612
-4.5 | -0.263 | 0.00938 | -0.022 | -27.987
-4 | -0.203 | 0.0092 | -0.022 | -22.12
-3.5 | -0.143 | 0.00904 | -0.023 | -15.837
-3 | -0.082 | 0.00887 | -0.023 | -9.252
-2.5 | -0.02 | 0.00877 | -0.023 | -2.324
-2 | 0.042 | 0.00873 | -0.023 | 4.783
-1.5 | 0.104 | 0.00936 | -0.024 | 11.134
-1 | 0.167 | 0.00922 | -0.024 | 18.106
-0.5 | 0.229 | 0.00912 | -0.024 | 25.15
0 | 0.292 | 0.00912 | -0.024 | 31.998
0.5 | 0.354 | 0.00909 | -0.025 | 38.955
1 | 0.416 | 0.00912 | -0.025 | 45.629
1.5 | 0.478 | 0.00916 | -0.025 | 52.204
2 | 0.54 | 0.00828 | -0.025 | 65.198
2.5 | 0.602 | 0.00839 | -0.026 | 71.712
3 | 0.663 | 0.00898 | -0.026 | 73.851
3.5 | 0.724 | 0.0091 | -0.026 | 79.601
4 | 0.785 | 0.00861 | -0.027 | 91.193
4.5 | 0.846 | 0.00872 | -0.027 | 97.01
5 | 0.906 | 0.00947 | -0.027 | 95.675
5.5 | 0.966 | 0.00968 | -0.027 | 99.841
6 | 1.026 | 0.00932 | -0.028 | 110.054
6.5 | 1.085 | 0.00951 | -0.028 | 114.084
7 | 1.143 | 0.00921 | -0.028 | 124.158
7.5 | 1.201 | 0.00954 | -0.029 | 125.818
8 | 1.257 | 0.00941 | -0.029 | 133.602
8.5 | 1.311 | 0.00891 | -0.029 | 147.199
9 | 1.362 | 0.01036 | -0.029 | 131.439
9.5 | 1.409 | 0.01108 | -0.03 | 127.199
10 | 1.451 | 0.01198 | -0.03 | 121.099
10.5 | 1.489 | 0.01297 | -0.03 | 114.861
11 | 1.521 | 0.01406 | -0.03 | 108.192
11.5 | 1.547 | 0.01542 | -0.03 | 100.351
12 | 1.567 | 0.01699 | -0.03 | 92.257
12.5 | 1.58 | 0.01893 | -0.03 | 83.472
13 | 1.585 | 0.02133 | -0.03 | 74.306
13.5 | 1.584 | 0.02422 | -0.03 | 65.376
14 | 1.576 | 0.02766 | -0.03 | 56.959
14.5 | 1.561 | 0.03177 | -0.03 | 49.119
15 | 1.54 | 0.03631 | -0.03 | 42.423
15.5 | 1.51 | 0.04143 | -0.03 | 36.458
16 | 1.473 | 0.0469 | -0.03 | 31.414
16.5 | 1.429 | 0.05323 | -0.03 | 26.85
17 | 1.379 | 0.0598 | -0.03 | 23.068
17.5 | 1.323 | 0.06713 | -0.03 | 19.714
18 | 1.263 | 0.07461 | -0.03 | 16.924

## 142. Re 18M Mach 0.25 (2)
BIGFOIL.COM POLAR EXPORT
NACA34013
NACA34013 |  |  |  | Cl Max: | 1.8528 | at alpha= | 16.5 | deg
XFOIL ncrit=9 |  |  |  | L/D Max: | 187.145 | at alpha= | 7.5 | deg
Re: | 18000000 |  |  | Cd Min: | 0.19164 | at alpha= | -20 | deg
Mach: | 0.25 |  |  | Cl=0 at alpha= | -2.4024 | deg
|  |  |  | @ Cl=0.1, Cd= | 0.005894
|  |  |  | @ Cl=0.4, Cd= | 0.005823
|  |  |  | @ Cl=0.6, Cd= | 0.0052544
alpha (deg) | Cl | Cd | Cm | Cl/Cd
-20 | -0.7293 | 0.19164 | 0.0196 | -3.8056
-19.5 | -0.7389 | 0.17915 | 0.0123 | -4.1245
-19 | -1.4799 | 0.0477 | -0.0948 | -31.0252
-18.5 | -1.5549 | 0.03589 | -0.0995 | -43.324
-18 | -1.5782 | 0.03018 | -0.0972 | -52.2929
-17.5 | -1.5925 | 0.02585 | -0.0918 | -61.6054
-17 | -1.595 | 0.02267 | -0.0847 | -70.3573
-16.5 | -1.5948 | 0.02069 | -0.0749 | -77.0807
-16 | -1.5621 | 0.01845 | -0.0696 | -84.6667
-15.5 | -1.5086 | 0.01663 | -0.0672 | -90.7156
-15 | -1.4509 | 0.01514 | -0.065 | -95.8322
-14.5 | -1.39 | 0.01391 | -0.0633 | -99.9281
-14 | -1.3381 | 0.01293 | -0.0598 | -103.488
-13.5 | -1.2712 | 0.01193 | -0.0592 | -106.5549
-13 | -1.1867 | 0.01079 | -0.0622 | -109.9815
-12.5 | -1.1097 | 0.01001 | -0.0639 | -110.8591
-12 | -1.0673 | 0.00973 | -0.0587 | -109.6917
-11.5 | -1.0169 | 0.00935 | -0.0552 | -108.7594
-11 | -0.9634 | 0.00896 | -0.0524 | -107.5223
-10.5 | -0.9096 | 0.00865 | -0.0498 | -105.1561
-10 | -0.8554 | 0.00832 | -0.0473 | -102.8125
-9.5 | -0.8018 | 0.00798 | -0.0448 | -100.4762
-9 | -0.7475 | 0.00769 | -0.0426 | -97.2042
-8.5 | -0.6921 | 0.00745 | -0.0407 | -92.8993
-8 | -0.6366 | 0.00728 | -0.0389 | -87.4451
-7.5 | -0.5807 | 0.00709 | -0.0372 | -81.9041
-7 | -0.5255 | 0.0069 | -0.0355 | -76.1594
-6.5 | -0.4692 | 0.00676 | -0.0341 | -69.4083
-6 | -0.4125 | 0.00666 | -0.0329 | -61.9369
-5.5 | -0.3564 | 0.00653 | -0.0316 | -54.5789
-5 | -0.2994 | 0.00641 | -0.0305 | -46.7083
-4.5 | -0.242 | 0.00633 | -0.0296 | -38.2306
-4 | -0.1847 | 0.00621 | -0.0287 | -29.7424
-3.5 | -0.1269 | 0.00614 | -0.028 | -20.6678
-3 | -0.0694 | 0.00606 | -0.0273 | -11.4521
-2.5 | -0.0113 | 0.00599 | -0.0268 | -1.8865
-2 | 0.0466 | 0.00594 | -0.0262 | 7.8451
-1.5 | 0.1046 | 0.00589 | -0.0257 | 17.7589
-1 | 0.1624 | 0.00586 | -0.0252 | 27.7133
-0.5 | 0.2204 | 0.00584 | -0.0248 | 37.7397
0 | 0.2784 | 0.00582 | -0.0243 | 47.8351
0.5 | 0.3361 | 0.00583 | -0.0239 | 57.6501
1 | 0.3943 | 0.00582 | -0.0236 | 67.7491
1.5 | 0.4514 | 0.00585 | -0.023 | 77.1624
2 | 0.5091 | 0.00583 | -0.0226 | 87.3242
2.5 | 0.5577 | 0.00538 | -0.0205 | 103.6617
3 | 0.6116 | 0.00522 | -0.0194 | 117.1648
3.5 | 0.6651 | 0.00513 | -0.0182 | 129.6491
4 | 0.7184 | 0.00506 | -0.0169 | 141.9763
4.5 | 0.7712 | 0.00502 | -0.0155 | 153.6255
5 | 0.8225 | 0.00499 | -0.0138 | 164.8297
5.5 | 0.8774 | 0.00512 | -0.0127 | 171.3672
6 | 0.9319 | 0.00524 | -0.0116 | 177.8435
6.5 | 0.9847 | 0.00542 | -0.0101 | 181.679
7 | 1.0381 | 0.00558 | -0.0087 | 186.0394
7.5 | 1.0948 | 0.00585 | -0.0081 | 187.1453
8 | 1.1629 | 0.0063 | -0.0102 | 184.5873
8.5 | 1.2356 | 0.00678 | -0.0132 | 182.2419
9 | 1.3008 | 0.00729 | -0.0145 | 178.4362
9.5 | 1.3514 | 0.00784 | -0.0127 | 172.3724
10 | 1.4105 | 0.00846 | -0.0128 | 166.7258
10.5 | 1.4683 | 0.00923 | -0.0127 | 159.0791
11 | 1.5257 | 0.01002 | -0.0126 | 152.2655
11.5 | 1.582 | 0.01085 | -0.0123 | 145.8065
12 | 1.6379 | 0.01166 | -0.0119 | 140.4717
12.5 | 1.6784 | 0.01238 | -0.0083 | 135.5735
13 | 1.694 | 0.01307 | 0 | 129.6098
13.5 | 1.7232 | 0.01397 | 0.005 | 123.35
14 | 1.752 | 0.01506 | 0.0096 | 116.3347
14.5 | 1.7803 | 0.0163 | 0.0138 | 109.2209
15 | 1.8038 | 0.01792 | 0.018 | 100.6585
15.5 | 1.8264 | 0.01983 | 0.0215 | 92.1029
16 | 1.8403 | 0.02255 | 0.0247 | 81.6098
16.5 | 1.8528 | 0.0258 | 0.027 | 71.814
17 | 1.8517 | 0.03063 | 0.0283 | 60.4538
17.5 | 1.8484 | 0.03622 | 0.0285 | 51.0326
18 | 1.8322 | 0.04356 | 0.0274 | 42.0615
18.5 | 1.7999 | 0.05307 | 0.025 | 33.9156
19 | 1.748 | 0.06514 | 0.0211 | 26.8345
19.5 | 1.6861 | 0.07885 | 0.016 | 21.3836
20 | 1.6285 | 0.09245 | 0.0104 | 17.6149

## 143. Re 18M Mach 0.50 (1)
BIGFOIL.COM POLAR EXPORT
NACA34013
NACA34013 |  |  |  | Cl Max: | 1.458 | at alpha= | 9.5 | deg
JavaFoil+Calcfoil stall+Eppler ext transition |  |  |  | L/D Max: | 130.639 | at alpha= | 6.5 | deg
Re: | 18000000 |  |  | Cd Min: | 0.00831 | at alpha= | 3 | deg
Mach: | 0.5 |  |  | Cl=0 at alpha= | -2.3333 | deg
|  |  |  | @ Cl=0.1, Cd= | 0.0093814
|  |  |  | @ Cl=0.4, Cd= | 0.0093622
|  |  |  | @ Cl=0.6, Cd= | 0.008537
alpha (deg) | Cl | Cd | Cm | Cl/Cd
-20 | -0.954 | 0.18097 | -0.012 | -5.269
-19.5 | -0.929 | 0.16128 | -0.012 | -5.758
-19 | -0.904 | 0.14788 | -0.012 | -6.112
-18.5 | -0.879 | 0.13675 | -0.012 | -6.426
-18 | -0.849 | 0.15081 | -0.012 | -5.626
-17.5 | -0.824 | 0.1308 | -0.012 | -6.297
-17 | -0.799 | 0.1203 | -0.012 | -6.638
-16.5 | -0.769 | 0.12875 | -0.012 | -5.971
-16 | -0.743 | 0.11677 | -0.012 | -6.365
-15.5 | -0.718 | 0.10363 | -0.012 | -6.932
-15 | -0.689 | 0.10645 | -0.012 | -6.475
-14.5 | -0.663 | 0.09967 | -0.012 | -6.65
-14 | -0.638 | 0.08993 | -0.012 | -7.091
-13.5 | -0.609 | 0.09078 | -0.012 | -6.708
-13 | -0.583 | 0.08153 | -0.012 | -7.153
-12.5 | -0.559 | 0.07289 | -0.013 | -7.67
-12 | -0.53 | 0.07274 | -0.012 | -7.281
-11.5 | -0.504 | 0.06661 | -0.013 | -7.568
-11 | -0.481 | 0.05834 | -0.014 | -8.249
-10.5 | -0.448 | 0.06279 | -0.013 | -7.14
-10 | -0.424 | 0.05602 | -0.014 | -7.562
-9.5 | -0.394 | 0.05744 | -0.013 | -6.854
-9 | -0.367 | 0.05291 | -0.013 | -6.941
-8.5 | -0.339 | 0.05231 | -0.013 | -6.479
-8 | -0.313 | 0.04758 | -0.014 | -6.576
-7.5 | -0.285 | 0.04707 | -0.013 | -6.044
-7 | -0.257 | 0.04565 | -0.013 | -5.624
-6.5 | -0.37 | 0.03975 | -0.015 | -9.315
-6 | -0.434 | 0.00989 | -0.024 | -43.909
-5.5 | -0.394 | 0.01021 | -0.024 | -38.615
-5 | -0.343 | 0.00987 | -0.025 | -34.743
-4.5 | -0.285 | 0.00955 | -0.025 | -29.853
-4 | -0.223 | 0.00936 | -0.025 | -23.834
-3.5 | -0.158 | 0.00991 | -0.025 | -15.945
-3 | -0.091 | 0.00969 | -0.026 | -9.386
-2.5 | -0.023 | 0.00956 | -0.026 | -2.371
-2 | 0.046 | 0.00942 | -0.026 | 4.935
-1.5 | 0.116 | 0.00937 | -0.026 | 12.395
-1 | 0.186 | 0.00935 | -0.027 | 19.917
-0.5 | 0.256 | 0.0093 | -0.027 | 27.55
0 | 0.326 | 0.00871 | -0.027 | 37.377
0.5 | 0.395 | 0.00936 | -0.027 | 42.178
1 | 0.464 | 0.00939 | -0.028 | 49.427
1.5 | 0.533 | 0.00944 | -0.028 | 56.488
2 | 0.602 | 0.00851 | -0.028 | 70.693
2.5 | 0.67 | 0.00872 | -0.029 | 76.88
3 | 0.738 | 0.00831 | -0.029 | 88.796
3.5 | 0.806 | 0.00848 | -0.029 | 95.021
4 | 0.873 | 0.00878 | -0.03 | 99.435
4.5 | 0.939 | 0.00884 | -0.03 | 106.312
5 | 1.005 | 0.00914 | -0.03 | 110.018
5.5 | 1.07 | 0.00937 | -0.031 | 114.222
6 | 1.134 | 0.00923 | -0.031 | 122.824
6.5 | 1.196 | 0.00916 | -0.031 | 130.639
7 | 1.257 | 0.01058 | -0.031 | 118.798
7.5 | 1.315 | 0.01121 | -0.032 | 117.301
8 | 1.368 | 0.01205 | -0.032 | 113.49
8.5 | 1.413 | 0.01325 | -0.032 | 106.633
9 | 1.444 | 0.01514 | -0.032 | 95.426
9.5 | 1.458 | 0.01804 | -0.032 | 80.849
10 | 1.452 | 0.02223 | -0.032 | 65.316
10.5 | 1.423 | 0.02778 | -0.031 | 51.206
11 | 1.349 | 0.03506 | -0.031 | 38.475
11.5 | 1.12 | 0.04615 | -0.03 | 24.271
12 | 0.861 | 0.05513 | -0.029 | 15.612
12.5 | 0.888 | 0.05777 | -0.029 | 15.373
13 | 0.907 | 0.06775 | -0.029 | 13.389
13.5 | 0.925 | 0.08033 | -0.028 | 11.512
14 | 0.939 | 0.09993 | -0.027 | 9.392
14.5 | 0.955 | 0.12044 | -0.026 | 7.928

## 144. Re 18M Mach 0.50 (2)
BIGFOIL.COM POLAR EXPORT
NACA34013
NACA34013 |  |  |  | Cl Max: | 1.8626 | at alpha= | 13.5 | deg
XFOIL ncrit=9 |  |  |  | L/D Max: | 194.072 | at alpha= | 7.5 | deg
Re: | 18000000 |  |  | Cd Min: | 0.24133 | at alpha= | -20 | deg
Mach: | 0.5 |  |  | Cl=0 at alpha= | -2.4061 | deg
|  |  |  | @ Cl=0.1, Cd= | 0.0060825
|  |  |  | @ Cl=0.4, Cd= | 0.0060044
|  |  |  | @ Cl=0.6, Cd= | 0.0060063
alpha (deg) | Cl | Cd | Cm | Cl/Cd
-20 | -0.6801 | 0.24133 | 0.0389 | -2.8181
-19.5 | -0.6585 | 0.23401 | 0.0345 | -2.814
-19 | -0.6384 | 0.22611 | 0.03 | -2.8234
-18.5 | -0.619 | 0.21803 | 0.0256 | -2.8391
-18 | -0.6037 | 0.20867 | 0.0207 | -2.8931
-17.5 | -0.5864 | 0.20013 | 0.0162 | -2.9301
-17 | -0.565 | 0.19327 | 0.0125 | -2.9234
-16.5 | -0.5484 | 0.18496 | 0.0083 | -2.965
-16 | -0.527 | 0.17604 | 0.0023 | -2.9936
-15.5 | -0.4924 | 0.16449 | -0.0093 | -2.9935
-15 | -0.4685 | 0.15348 | -0.0186 | -3.0525
-14.5 | -0.447 | 0.1439 | -0.0261 | -3.1063
-14 | -0.3969 | 0.12392 | -0.0548 | -3.2029
-13.5 | -0.3995 | 0.11209 | -0.0636 | -3.5641
-13 | -0.3986 | 0.10203 | -0.0709 | -3.9067
-12.5 | -0.4063 | 0.09204 | -0.0774 | -4.4144
-12 | -0.406 | 0.08379 | -0.0824 | -4.8454
-11.5 | -0.4243 | 0.07335 | -0.0896 | -5.7846
-11 | -0.4365 | 0.06405 | -0.0961 | -6.815
-10.5 | -0.4463 | 0.05379 | -0.1054 | -8.2971
-10 | -0.4768 | 0.04572 | -0.1101 | -10.4287
-9.5 | -0.5151 | 0.04038 | -0.1059 | -12.7563
-9 | -0.5567 | 0.03619 | -0.0951 | -15.3827
-8.5 | -0.5833 | 0.03027 | -0.0866 | -19.2699
-8 | -0.6028 | 0.02346 | -0.0776 | -25.6948
-7.5 | -0.6248 | 0.01488 | -0.0678 | -41.9892
-7 | -0.6087 | 0.00912 | -0.0592 | -66.7434
-6.5 | -0.55 | 0.00786 | -0.0531 | -69.9746
-6 | -0.4837 | 0.00738 | -0.0485 | -65.542
-5.5 | -0.4163 | 0.00711 | -0.0448 | -58.5513
-5 | -0.3482 | 0.00689 | -0.0417 | -50.537
-4.5 | -0.2806 | 0.00668 | -0.039 | -42.006
-4 | -0.2132 | 0.00652 | -0.0367 | -32.6994
-3.5 | -0.1461 | 0.0064 | -0.0347 | -22.8281
-3 | -0.0789 | 0.00627 | -0.033 | -12.5837
-2.5 | -0.0126 | 0.00619 | -0.0314 | -2.0355
-2 | 0.0545 | 0.00611 | -0.0301 | 8.9198
-1.5 | 0.1206 | 0.00607 | -0.0289 | 19.8682
-1 | 0.1871 | 0.00602 | -0.0278 | 31.0797
-0.5 | 0.2532 | 0.006 | -0.0268 | 42.2
0 | 0.3194 | 0.00599 | -0.0258 | 53.3222
0.5 | 0.3856 | 0.006 | -0.0249 | 64.2667
1 | 0.4513 | 0.00602 | -0.0239 | 74.9668
1.5 | 0.5177 | 0.00603 | -0.023 | 85.8541
2 | 0.5829 | 0.00609 | -0.0219 | 95.7143
3 | 0.6993 | 0.00552 | -0.0169 | 126.6848
3.5 | 0.7613 | 0.00544 | -0.0148 | 139.9449
4 | 0.8218 | 0.00542 | -0.0124 | 151.6236
4.5 | 0.8824 | 0.00539 | -0.0097 | 163.7106
5 | 0.9402 | 0.0054 | -0.0063 | 174.1111
5.5 | 1.0029 | 0.00554 | -0.0037 | 181.0289
6 | 1.0638 | 0.00572 | -0.0005 | 185.979
6.5 | 1.1247 | 0.00589 | 0.003 | 190.9508
7 | 1.2008 | 0.00624 | 0.0035 | 192.4359
7.5 | 1.2964 | 0.00668 | 0.0007 | 194.0719
8 | 1.388 | 0.0072 | -0.0009 | 192.7778
8.5 | 1.4672 | 0.00786 | 0.0001 | 186.6667
9 | 1.5317 | 0.0085 | 0.0042 | 180.2
10 | 1.6681 | 0.01064 | 0.0108 | 156.7763
10.5 | 1.7161 | 0.01192 | 0.0171 | 143.9681
11 | 1.7416 | 0.01331 | 0.0266 | 130.849
11.5 | 1.771 | 0.01516 | 0.0344 | 116.8206
12 | 1.8042 | 0.0173 | 0.0408 | 104.289
12.5 | 1.8339 | 0.02008 | 0.0463 | 91.3297
13 | 1.8552 | 0.02388 | 0.0505 | 77.6884
13.5 | 1.8626 | 0.0292 | 0.0531 | 63.7877
14 | 1.8423 | 0.03712 | 0.0531 | 49.6309
14.5 | 1.7735 | 0.04907 | 0.0494 | 36.1422
15 | 1.6611 | 0.06465 | 0.0424 | 25.6937
16.5 | 1.4357 | 0.10649 | 0.0207 | 13.482
17 | 1.395 | 0.11848 | 0.0142 | 11.7741
17.5 | 1.3684 | 0.12935 | 0.0082 | 10.579
18 | 1.3483 | 0.13991 | 0.0022 | 9.6369
18.5 | 1.3343 | 0.15008 | -0.0037 | 8.8906

## 145. Re 20M Mach 0.00 (1)
BIGFOIL.COM POLAR EXPORT
NACA34013
NACA34013 |  |  |  | Cl Max: | 1.645 | at alpha= | 15 | deg
JavaFoil+Calcfoil stall+Eppler ext transition |  |  |  | L/D Max: | 143.912 | at alpha= | 9 | deg
Re: | 20000000 |  |  | Cd Min: | 0.00801 | at alpha= | 2 | deg
Mach: | 0 |  |  | Cl=0 at alpha= | -2.3333 | deg
|  |  |  | @ Cl=0.1, Cd= | 0.009022
|  |  |  | @ Cl=0.4, Cd= | 0.00879
|  |  |  | @ Cl=0.6, Cd= | 0.0082602
alpha (deg) | Cl | Cd | Cm | Cl/Cd
-16.5 | -0.74 | 0.10797 | -0.01 | -6.856
-16 | -0.747 | 0.10221 | -0.011 | -7.311
-15.5 | -0.752 | 0.0969 | -0.011 | -7.762
-15 | -0.755 | 0.09141 | -0.011 | -8.264
-14.5 | -0.757 | 0.08606 | -0.011 | -8.793
-14 | -0.756 | 0.08064 | -0.011 | -9.375
-13.5 | -0.753 | 0.07562 | -0.012 | -9.953
-13 | -0.748 | 0.06996 | -0.012 | -10.687
-12.5 | -0.74 | 0.06438 | -0.012 | -11.498
-12 | -0.84 | 0.01454 | -0.018 | -57.813
-11.5 | -0.853 | 0.01022 | -0.019 | -83.502
-11 | -0.832 | 0.00864 | -0.019 | -96.293
-10.5 | -0.806 | 0.00913 | -0.019 | -88.267
-10 | -0.775 | 0.00935 | -0.019 | -82.913
-9.5 | -0.741 | 0.00967 | -0.02 | -76.564
-9 | -0.703 | 0.00942 | -0.02 | -74.674
-8.5 | -0.663 | 0.01 | -0.02 | -66.29
-8 | -0.62 | 0.0097 | -0.02 | -63.885
-7.5 | -0.574 | 0.0094 | -0.02 | -61.041
-7 | -0.525 | 0.0092 | -0.02 | -57.135
-6.5 | -0.475 | 0.00905 | -0.021 | -52.463
-6 | -0.422 | 0.00957 | -0.021 | -44.13
-5.5 | -0.368 | 0.0094 | -0.021 | -39.155
-5 | -0.312 | 0.00915 | -0.021 | -34.15
-4.5 | -0.255 | 0.00897 | -0.021 | -28.468
-4 | -0.198 | 0.00883 | -0.022 | -22.382
-3.5 | -0.139 | 0.00867 | -0.022 | -16.038
-3 | -0.08 | 0.00856 | -0.022 | -9.298
-2.5 | -0.02 | 0.00848 | -0.022 | -2.331
-2 | 0.04 | 0.00914 | -0.023 | 4.424
-1.5 | 0.101 | 0.00902 | -0.023 | 11.199
-1 | 0.162 | 0.00892 | -0.023 | 18.123
-0.5 | 0.222 | 0.00884 | -0.023 | 25.131
0 | 0.283 | 0.00881 | -0.024 | 32.074
0.5 | 0.343 | 0.00879 | -0.024 | 39.01
1 | 0.403 | 0.00879 | -0.024 | 45.881
1.5 | 0.463 | 0.00875 | -0.024 | 52.948
2 | 0.523 | 0.00801 | -0.025 | 65.31
2.5 | 0.583 | 0.00811 | -0.025 | 71.904
3 | 0.643 | 0.00864 | -0.025 | 74.411
3.5 | 0.702 | 0.00871 | -0.025 | 80.639
4 | 0.761 | 0.00885 | -0.026 | 85.994
4.5 | 0.82 | 0.00962 | -0.026 | 85.281
5 | 0.879 | 0.00982 | -0.026 | 89.507
5.5 | 0.937 | 0.00926 | -0.027 | 101.247
6 | 0.995 | 0.0095 | -0.027 | 104.783
6.5 | 1.053 | 0.00967 | -0.027 | 108.876
7 | 1.11 | 0.00926 | -0.027 | 119.917
7.5 | 1.167 | 0.00959 | -0.028 | 121.666
8 | 1.222 | 0.00939 | -0.028 | 130.172
8.5 | 1.276 | 0.00924 | -0.028 | 138.015
9 | 1.327 | 0.00922 | -0.028 | 143.912
9.5 | 1.376 | 0.01027 | -0.029 | 134.013
10 | 1.422 | 0.0109 | -0.029 | 130.44
10.5 | 1.464 | 0.01159 | -0.029 | 126.342
11 | 1.503 | 0.01241 | -0.029 | 121.135
11.5 | 1.538 | 0.01323 | -0.03 | 116.245
12 | 1.568 | 0.01418 | -0.03 | 110.564
12.5 | 1.593 | 0.01533 | -0.03 | 103.949
13 | 1.613 | 0.01666 | -0.03 | 96.816
13.5 | 1.628 | 0.01833 | -0.03 | 88.785
14 | 1.638 | 0.02027 | -0.03 | 80.828
14.5 | 1.644 | 0.02263 | -0.03 | 72.621
15 | 1.645 | 0.02548 | -0.03 | 64.535
15.5 | 1.64 | 0.02867 | -0.03 | 57.199
16 | 1.63 | 0.03232 | -0.03 | 50.439
16.5 | 1.617 | 0.03644 | -0.03 | 44.367
17 | 1.6 | 0.04089 | -0.03 | 39.133
17.5 | 1.58 | 0.04588 | -0.03 | 34.438
18 | 1.557 | 0.05121 | -0.03 | 30.403
18.5 | 1.532 | 0.05664 | -0.03 | 27.046
19 | 1.505 | 0.06226 | -0.03 | 24.167
19.5 | 1.475 | 0.06841 | -0.03 | 21.56
20 | 1.444 | 0.07484 | -0.03 | 19.289

## 146. Re 20M Mach 0.00 (2)
BIGFOIL.COM POLAR EXPORT
NACA34013
NACA34013 |  |  |  | Cl Max: | 1.9116 | at alpha= | 19 | deg
XFOIL ncrit=9 |  |  |  | L/D Max: | 184.429 | at alpha= | 7.5 | deg
Re: | 20000000 |  |  | Cd Min: | 0.04279 | at alpha= | 20 | deg
Mach: | 0 |  |  | Cl=0 at alpha= | -2.3984 | deg
|  |  |  | @ Cl=0.1, Cd= | 0.0057703
|  |  |  | @ Cl=0.4, Cd= | 0.0057075
|  |  |  | @ Cl=0.6, Cd= | 0.0051265
alpha (deg) | Cl | Cd | Cm | Cl/Cd
-20 | -1.7784 | 0.01831 | -0.0626 | -97.1273
-19.5 | -1.7518 | 0.01734 | -0.0586 | -101.0265
-19 | -1.7255 | 0.01654 | -0.0539 | -104.3229
-18.5 | -1.7008 | 0.01581 | -0.0486 | -107.5775
-18 | -1.6684 | 0.01511 | -0.0446 | -110.4169
-17.5 | -1.6231 | 0.0144 | -0.0431 | -112.7153
-17 | -1.5702 | 0.01371 | -0.043 | -114.5295
-16.5 | -1.5165 | 0.01302 | -0.043 | -116.4747
-16 | -1.4614 | 0.01241 | -0.0432 | -117.7599
-15.5 | -1.4066 | 0.01175 | -0.0433 | -119.7106
-15 | -1.3516 | 0.01108 | -0.0434 | -121.9856
-14.5 | -1.3051 | 0.01052 | -0.0415 | -124.0589
-14 | -1.2431 | 0.0099 | -0.043 | -125.5657
-13.5 | -1.1662 | 0.0093 | -0.0477 | -125.3978
-13 | -1.0986 | 0.00889 | -0.0502 | -123.5771
-12.5 | -1.0589 | 0.00876 | -0.0466 | -120.879
-12 | -1.0145 | 0.00861 | -0.044 | -117.8281
-11.5 | -0.9662 | 0.00838 | -0.0422 | -115.2983
-11 | -0.9166 | 0.00811 | -0.0407 | -113.021
-10.5 | -0.867 | 0.00786 | -0.0391 | -110.3053
-10 | -0.8169 | 0.00758 | -0.0377 | -107.7704
-9.5 | -0.7658 | 0.00739 | -0.0364 | -103.6265
-9 | -0.7137 | 0.00722 | -0.0353 | -98.8504
-8.5 | -0.6614 | 0.00707 | -0.0342 | -93.5502
-8 | -0.6092 | 0.00691 | -0.0331 | -88.1621
-7.5 | -0.5566 | 0.00673 | -0.032 | -82.7043
-6.5 | -0.4499 | 0.00653 | -0.0303 | -68.8974
-6 | -0.3963 | 0.00642 | -0.0294 | -61.729
-5.5 | -0.3424 | 0.00632 | -0.0286 | -54.1772
-4.5 | -0.2331 | 0.00615 | -0.0274 | -37.9024
-4 | -0.1778 | 0.00606 | -0.0269 | -29.3399
-3.5 | -0.1225 | 0.00598 | -0.0264 | -20.4849
-3 | -0.0671 | 0.00593 | -0.0259 | -11.3153
-2.5 | -0.0113 | 0.00585 | -0.0256 | -1.9316
-2 | 0.0443 | 0.00583 | -0.0251 | 7.5986
-1.5 | 0.1003 | 0.00577 | -0.0248 | 17.383
-1 | 0.1558 | 0.00575 | -0.0244 | 27.0957
-0.5 | 0.2119 | 0.00572 | -0.0242 | 37.0455
0 | 0.2675 | 0.00572 | -0.0239 | 46.7657
0.5 | 0.3233 | 0.00571 | -0.0236 | 56.62
1 | 0.3793 | 0.0057 | -0.0233 | 66.5439
1.5 | 0.4344 | 0.00572 | -0.0229 | 75.9441
2 | 0.49 | 0.0057 | -0.0227 | 85.9649
2.5 | 0.5379 | 0.00531 | -0.021 | 101.2994
3 | 0.59 | 0.00514 | -0.0201 | 114.786
3.5 | 0.6418 | 0.00507 | -0.0192 | 126.5878
4 | 0.6935 | 0.00498 | -0.0182 | 139.257
4.5 | 0.7441 | 0.00494 | -0.017 | 150.6275
5 | 0.7936 | 0.00487 | -0.0156 | 162.9569
5.5 | 0.8463 | 0.00501 | -0.0149 | 168.9222
6 | 0.8989 | 0.00509 | -0.0142 | 176.6012
6.5 | 0.95 | 0.00528 | -0.0132 | 179.9242
7 | 0.9996 | 0.00547 | -0.012 | 182.7422
7.5 | 1.0494 | 0.00569 | -0.0108 | 184.4288
8 | 1.1027 | 0.00602 | -0.0106 | 183.1728
8.5 | 1.1689 | 0.00641 | -0.0133 | 182.3557
9 | 1.2354 | 0.00695 | -0.0163 | 177.7554
9.5 | 1.2944 | 0.00742 | -0.0175 | 174.4474
10 | 1.3411 | 0.00798 | -0.0162 | 168.0576
11 | 1.4508 | 0.00918 | -0.0173 | 158.0392
11.5 | 1.5051 | 0.00981 | -0.0179 | 153.4251
12 | 1.5588 | 0.01044 | -0.0184 | 149.3103
12.5 | 1.6117 | 0.01106 | -0.0189 | 145.7233
13 | 1.663 | 0.01173 | -0.0191 | 141.7732
13.5 | 1.6971 | 0.01235 | -0.0156 | 137.417
14 | 1.7213 | 0.01291 | -0.0102 | 133.3308
14.5 | 1.7472 | 0.01361 | -0.0055 | 128.3762
15 | 1.7763 | 0.01438 | -0.0019 | 123.5257
15.5 | 1.8032 | 0.01533 | 0.0017 | 117.6256
16 | 1.829 | 0.0164 | 0.005 | 111.5244
16.5 | 1.8495 | 0.01786 | 0.0085 | 103.5554
17 | 1.8715 | 0.01939 | 0.0113 | 96.5188
17.5 | 1.89 | 0.0213 | 0.0138 | 88.7324
18 | 1.9015 | 0.02393 | 0.0162 | 79.4609
18.5 | 1.9086 | 0.02726 | 0.0179 | 70.0147
19 | 1.9116 | 0.0313 | 0.0188 | 61.0735
19.5 | 1.9098 | 0.03624 | 0.0189 | 52.6987
20 | 1.8972 | 0.04279 | 0.0181 | 44.3375

## 147. Re 20M Mach 0.10 (1)
BIGFOIL.COM POLAR EXPORT
NACA34013
NACA34013 |  |  |  | Cl Max: | 1.635 | at alpha= | 14.5 | deg
JavaFoil+Calcfoil stall+Eppler ext transition |  |  |  | L/D Max: | 142.144 | at alpha= | 9 | deg
Re: | 20000000 |  |  | Cd Min: | 0.00801 | at alpha= | 2 | deg
Mach: | 0.1 |  |  | Cl=0 at alpha= | -2.3361 | deg
|  |  |  | @ Cl=0.1, Cd= | 0.0090815
|  |  |  | @ Cl=0.4, Cd= | 0.0087992
|  |  |  | @ Cl=0.6, Cd= | 0.0082667
alpha (deg) | Cl | Cd | Cm | Cl/Cd
-16.5 | -0.708 | 0.11021 | -0.01 | -6.42
-16 | -0.718 | 0.10436 | -0.01 | -6.876
-15.5 | -0.726 | 0.09857 | -0.011 | -7.361
-15 | -0.732 | 0.09335 | -0.011 | -7.837
-14.5 | -0.736 | 0.08764 | -0.011 | -8.396
-14 | -0.738 | 0.08228 | -0.011 | -8.964
-13.5 | -0.737 | 0.07708 | -0.011 | -9.557
-13 | -0.733 | 0.07192 | -0.012 | -10.196
-12.5 | -0.728 | 0.06605 | -0.012 | -11.027
-12 | -0.723 | 0.05876 | -0.013 | -12.301
-11.5 | -0.84 | 0.01073 | -0.019 | -78.283
-11 | -0.826 | 0.00982 | -0.019 | -84.067
-10.5 | -0.801 | 0.00929 | -0.019 | -86.251
-10 | -0.772 | 0.00946 | -0.019 | -81.607
-9.5 | -0.739 | 0.00981 | -0.02 | -75.32
-9 | -0.703 | 0.00947 | -0.02 | -74.184
-8.5 | -0.663 | 0.01009 | -0.02 | -65.69
-8 | -0.62 | 0.00982 | -0.02 | -63.152
-7.5 | -0.575 | 0.00949 | -0.02 | -60.58
-7 | -0.527 | 0.00927 | -0.021 | -56.808
-6.5 | -0.476 | 0.00908 | -0.021 | -52.502
-6 | -0.424 | 0.00966 | -0.021 | -43.878
-5.5 | -0.369 | 0.0094 | -0.021 | -39.304
-5 | -0.314 | 0.00918 | -0.021 | -34.179
-4.5 | -0.257 | 0.00902 | -0.022 | -28.46
-4 | -0.199 | 0.00882 | -0.022 | -22.504
-3.5 | -0.14 | 0.00873 | -0.022 | -15.993
-3 | -0.08 | 0.00863 | -0.022 | -9.274
-2.5 | -0.02 | 0.00854 | -0.022 | -2.327
-2 | 0.041 | 0.00917 | -0.023 | 4.434
-1.5 | 0.101 | 0.00908 | -0.023 | 11.168
-1 | 0.162 | 0.00893 | -0.023 | 18.198
-0.5 | 0.223 | 0.00884 | -0.023 | 25.273
0 | 0.284 | 0.00881 | -0.024 | 32.246
0.5 | 0.345 | 0.00879 | -0.024 | 39.23
1 | 0.405 | 0.0088 | -0.024 | 46.039
1.5 | 0.466 | 0.00884 | -0.024 | 52.656
2 | 0.526 | 0.00801 | -0.025 | 65.639
2.5 | 0.586 | 0.00815 | -0.025 | 71.89
3 | 0.646 | 0.00865 | -0.025 | 74.646
3.5 | 0.706 | 0.00875 | -0.026 | 80.67
4 | 0.765 | 0.00889 | -0.026 | 86.054
4.5 | 0.824 | 0.00968 | -0.026 | 85.128
5 | 0.883 | 0.00985 | -0.026 | 89.694
5.5 | 0.942 | 0.00928 | -0.027 | 101.484
6 | 1 | 0.00958 | -0.027 | 104.44
6.5 | 1.058 | 0.00975 | -0.027 | 108.477
7 | 1.115 | 0.00934 | -0.027 | 119.377
7.5 | 1.172 | 0.00968 | -0.028 | 121.033
8 | 1.227 | 0.00946 | -0.028 | 129.687
8.5 | 1.281 | 0.00938 | -0.028 | 136.573
9 | 1.333 | 0.00938 | -0.029 | 142.144
9.5 | 1.381 | 0.01039 | -0.029 | 133.014
10 | 1.427 | 0.01104 | -0.029 | 129.21
10.5 | 1.469 | 0.01176 | -0.029 | 124.895
11 | 1.507 | 0.01262 | -0.03 | 119.425
11.5 | 1.54 | 0.01347 | -0.03 | 114.315
12 | 1.57 | 0.01449 | -0.03 | 108.286
12.5 | 1.593 | 0.01571 | -0.03 | 101.411
13 | 1.611 | 0.01718 | -0.03 | 93.787
13.5 | 1.624 | 0.01899 | -0.03 | 85.537
14 | 1.632 | 0.0211 | -0.03 | 77.36
14.5 | 1.635 | 0.02371 | -0.03 | 68.943
15 | 1.633 | 0.02672 | -0.03 | 61.136
15.5 | 1.626 | 0.03015 | -0.03 | 53.925
16 | 1.613 | 0.03406 | -0.03 | 47.356
16.5 | 1.596 | 0.03833 | -0.03 | 41.646
17 | 1.576 | 0.04317 | -0.03 | 36.5
17.5 | 1.551 | 0.04846 | -0.03 | 32.013
18 | 1.525 | 0.05383 | -0.03 | 28.331
18.5 | 1.495 | 0.05983 | -0.03 | 24.989
19 | 1.464 | 0.0659 | -0.03 | 22.208
19.5 | 1.43 | 0.07211 | -0.03 | 19.83

## 148. Re 20M Mach 0.10 (2)
BIGFOIL.COM POLAR EXPORT
NACA34013
NACA34013 |  |  |  | Cl Max: | 1.9038 | at alpha= | 18.5 | deg
XFOIL ncrit=9 |  |  |  | L/D Max: | 184.904 | at alpha= | 7.5 | deg
Re: | 20000000 |  |  | Cd Min: | 0.04843 | at alpha= | 20 | deg
Mach: | 0.1 |  |  | Cl=0 at alpha= | -2.3989 | deg
|  |  |  | @ Cl=0.1, Cd= | 0.0057711
|  |  |  | @ Cl=0.4, Cd= | 0.0057166
|  |  |  | @ Cl=0.6, Cd= | 0.0051327
alpha (deg) | Cl | Cd | Cm | Cl/Cd
-20 | -1.7784 | 0.02014 | -0.0712 | -88.3019
-19.5 | -1.7572 | 0.01871 | -0.0666 | -93.9177
-19 | -1.7326 | 0.01758 | -0.0618 | -98.5552
-18.5 | -1.7093 | 0.01671 | -0.0561 | -102.292
-18 | -1.682 | 0.01589 | -0.0507 | -105.8527
-17.5 | -1.6429 | 0.0151 | -0.0475 | -108.8013
-17 | -1.5893 | 0.01431 | -0.047 | -111.0622
-16.5 | -1.5349 | 0.01354 | -0.0467 | -113.3604
-16 | -1.4789 | 0.01286 | -0.0466 | -115
-15.5 | -1.4225 | 0.01222 | -0.0465 | -116.4075
-15 | -1.3661 | 0.01152 | -0.0464 | -118.5851
-14.5 | -1.3187 | 0.01092 | -0.0443 | -120.7601
-14 | -1.257 | 0.01025 | -0.0453 | -122.6341
-13.5 | -1.1804 | 0.00955 | -0.0494 | -123.6021
-13 | -1.1078 | 0.00904 | -0.0527 | -122.5442
-12.5 | -1.068 | 0.00889 | -0.0487 | -120.135
-11.5 | -0.9745 | 0.00849 | -0.0439 | -114.7821
-11 | -0.9239 | 0.00823 | -0.0423 | -112.26
-10.5 | -0.8737 | 0.00796 | -0.0406 | -109.7613
-10 | -0.8231 | 0.00767 | -0.039 | -107.3142
-9.5 | -0.7717 | 0.00745 | -0.0375 | -103.5839
-9 | -0.7192 | 0.00727 | -0.0362 | -98.9271
-8.5 | -0.6664 | 0.00711 | -0.035 | -93.7271
-8 | -0.6135 | 0.00696 | -0.0339 | -88.1466
-7.5 | -0.5606 | 0.00677 | -0.0327 | -82.8065
-7 | -0.5072 | 0.00665 | -0.0317 | -76.2707
-6.5 | -0.453 | 0.00655 | -0.0308 | -69.1603
-6 | -0.3989 | 0.00644 | -0.0299 | -61.941
-5.5 | -0.3447 | 0.00634 | -0.029 | -54.3691
-5 | -0.2896 | 0.00625 | -0.0284 | -46.336
-4.5 | -0.2346 | 0.00616 | -0.0277 | -38.0844
-4 | -0.179 | 0.00607 | -0.0271 | -29.4893
-3.5 | -0.1232 | 0.00599 | -0.0266 | -20.5676
-3 | -0.0675 | 0.00594 | -0.0261 | -11.3636
-2.5 | -0.0113 | 0.00586 | -0.0257 | -1.9283
-2 | 0.0446 | 0.00583 | -0.0253 | 7.6501
-1.5 | 0.101 | 0.00577 | -0.025 | 17.5043
-1 | 0.1568 | 0.00576 | -0.0246 | 27.2222
-0.5 | 0.2132 | 0.00572 | -0.0243 | 37.2727
0 | 0.2692 | 0.00572 | -0.0239 | 47.0629
0.5 | 0.3254 | 0.00571 | -0.0236 | 56.9877
1 | 0.3816 | 0.00571 | -0.0234 | 66.8301
1.5 | 0.437 | 0.00573 | -0.023 | 76.2653
2 | 0.493 | 0.00571 | -0.0227 | 86.3398
2.5 | 0.5412 | 0.00532 | -0.021 | 101.7293
3 | 0.5937 | 0.00514 | -0.0201 | 115.5058
3.5 | 0.6457 | 0.00508 | -0.0191 | 127.1063
4 | 0.6977 | 0.00499 | -0.0181 | 139.8196
4.5 | 0.7486 | 0.00496 | -0.0169 | 150.9274
5 | 0.7984 | 0.00488 | -0.0154 | 163.6066
5.5 | 0.8514 | 0.00502 | -0.0147 | 169.6016
6 | 0.9044 | 0.00511 | -0.0139 | 176.9863
6.5 | 0.9559 | 0.0053 | -0.0129 | 180.3585
7 | 1.0058 | 0.00549 | -0.0116 | 183.2058
7.5 | 1.0558 | 0.00571 | -0.0103 | 184.9037
8 | 1.1104 | 0.00605 | -0.0102 | 183.5372
8.5 | 1.1779 | 0.00645 | -0.0131 | 182.6202
9 | 1.2447 | 0.007 | -0.0159 | 177.8143
9.5 | 1.3038 | 0.00747 | -0.017 | 174.5382
10 | 1.351 | 0.00805 | -0.0156 | 167.8261
10.5 | 1.4067 | 0.00864 | -0.0161 | 162.8125
11 | 1.4618 | 0.00928 | -0.0166 | 157.5216
11.5 | 1.5163 | 0.00995 | -0.017 | 152.392
12 | 1.5706 | 0.01059 | -0.0174 | 148.3097
12.5 | 1.6241 | 0.01122 | -0.0177 | 144.7504
13 | 1.6736 | 0.01191 | -0.0174 | 140.5206
13.5 | 1.7049 | 0.01258 | -0.0131 | 135.5246
14 | 1.7256 | 0.01314 | -0.0069 | 131.3242
14.5 | 1.754 | 0.01389 | -0.0026 | 126.2779
15 | 1.7825 | 0.01475 | 0.0011 | 120.8475
15.5 | 1.8092 | 0.01578 | 0.0047 | 114.6515
16 | 1.8334 | 0.01703 | 0.0082 | 107.6571
16.5 | 1.8536 | 0.01863 | 0.0117 | 99.4954
17 | 1.8739 | 0.02042 | 0.0144 | 91.7679
17.5 | 1.8897 | 0.02272 | 0.0169 | 83.1734
18 | 1.8983 | 0.02585 | 0.019 | 73.4352
18.5 | 1.9038 | 0.02961 | 0.0203 | 64.2958
19 | 1.9005 | 0.03464 | 0.0207 | 54.8643
19.5 | 1.8911 | 0.04076 | 0.0201 | 46.396
20 | 1.8714 | 0.04843 | 0.0186 | 38.6413

## 149. Re 20M Mach 0.25 (1)
BIGFOIL.COM POLAR EXPORT
NACA34013
NACA34013 |  |  |  | Cl Max: | 1.588 | at alpha= | 13 | deg
JavaFoil+Calcfoil stall+Eppler ext transition |  |  |  | L/D Max: | 140.012 | at alpha= | 8.5 | deg
Re: | 20000000 |  |  | Cd Min: | 0.00825 | at alpha= | 2 | deg
Mach: | 0.25 |  |  | Cl=0 at alpha= | -2.3387 | deg
|  |  |  | @ Cl=0.1, Cd= | 0.0091974
|  |  |  | @ Cl=0.4, Cd= | 0.0090168
|  |  |  | @ Cl=0.6, Cd= | 0.0083758
alpha (deg) | Cl | Cd | Cm | Cl/Cd
-15 | -0.527 | 0.10514 | -0.01 | -5.008
-14.5 | -0.555 | 0.10305 | -0.009 | -5.383
-14 | -0.583 | 0.09226 | -0.01 | -6.318
-13.5 | -0.605 | 0.08632 | -0.011 | -7.005
-13 | -0.622 | 0.08054 | -0.011 | -7.722
-12.5 | -0.634 | 0.07519 | -0.011 | -8.435
-12 | -0.642 | 0.06986 | -0.012 | -9.184
-11.5 | -0.642 | 0.06455 | -0.012 | -9.953
-11 | -0.639 | 0.05919 | -0.012 | -10.798
-10.5 | -0.633 | 0.05307 | -0.013 | -11.924
-10 | -0.743 | 0.00988 | -0.02 | -75.158
-9.5 | -0.722 | 0.00919 | -0.02 | -78.569
-9 | -0.693 | 0.00936 | -0.02 | -74.075
-8.5 | -0.66 | 0.00976 | -0.021 | -67.552
-8 | -0.621 | 0.01017 | -0.021 | -61.069
-7.5 | -0.579 | 0.0099 | -0.021 | -58.499
-7 | -0.533 | 0.00957 | -0.021 | -55.719
-6.5 | -0.484 | 0.00928 | -0.021 | -52.148
-6 | -0.431 | 0.00909 | -0.022 | -47.452
-5.5 | -0.377 | 0.00967 | -0.022 | -38.991
-5 | -0.321 | 0.00946 | -0.022 | -33.883
-4.5 | -0.263 | 0.00925 | -0.022 | -28.405
-4 | -0.203 | 0.00906 | -0.022 | -22.452
-3.5 | -0.143 | 0.00892 | -0.023 | -16.059
-3 | -0.082 | 0.00875 | -0.023 | -9.377
-2.5 | -0.02 | 0.0087 | -0.023 | -2.345
-2 | 0.042 | 0.00858 | -0.023 | 4.867
-1.5 | 0.104 | 0.00924 | -0.024 | 11.279
-1 | 0.167 | 0.00911 | -0.024 | 18.31
-0.5 | 0.229 | 0.00903 | -0.024 | 25.398
0 | 0.292 | 0.00902 | -0.024 | 32.365
0.5 | 0.354 | 0.00895 | -0.025 | 39.537
1 | 0.416 | 0.00904 | -0.025 | 46.049
1.5 | 0.478 | 0.00904 | -0.025 | 52.9
2 | 0.54 | 0.00825 | -0.025 | 65.419
2.5 | 0.602 | 0.00838 | -0.026 | 71.831
3 | 0.663 | 0.00889 | -0.026 | 74.572
3.5 | 0.724 | 0.00906 | -0.026 | 79.91
4 | 0.785 | 0.00918 | -0.027 | 85.572
4.5 | 0.846 | 0.00874 | -0.027 | 96.782
5 | 0.906 | 0.00944 | -0.027 | 96.029
5.5 | 0.966 | 0.00964 | -0.027 | 100.284
6 | 1.026 | 0.00994 | -0.028 | 103.203
6.5 | 1.085 | 0.0095 | -0.028 | 114.188
7 | 1.143 | 0.00918 | -0.028 | 124.498
7.5 | 1.201 | 0.00952 | -0.029 | 126.187
8 | 1.257 | 0.0094 | -0.029 | 133.682
8.5 | 1.311 | 0.00936 | -0.029 | 140.012
9 | 1.362 | 0.01038 | -0.029 | 131.228
9.5 | 1.409 | 0.01109 | -0.03 | 127.086
10 | 1.452 | 0.01195 | -0.03 | 121.507
10.5 | 1.49 | 0.01289 | -0.03 | 115.557
11 | 1.522 | 0.01391 | -0.03 | 109.417
11.5 | 1.549 | 0.01519 | -0.03 | 101.934
12 | 1.57 | 0.01667 | -0.03 | 94.157
12.5 | 1.583 | 0.01854 | -0.03 | 85.379
13 | 1.588 | 0.02082 | -0.03 | 76.272
13.5 | 1.587 | 0.0236 | -0.03 | 67.226
14 | 1.578 | 0.02696 | -0.03 | 58.549
14.5 | 1.564 | 0.03089 | -0.03 | 50.622
15 | 1.543 | 0.03533 | -0.03 | 43.679
15.5 | 1.514 | 0.04026 | -0.03 | 37.592
16 | 1.476 | 0.04578 | -0.03 | 32.24
16.5 | 1.432 | 0.0519 | -0.03 | 27.592
17 | 1.382 | 0.05859 | -0.03 | 23.581
17.5 | 1.326 | 0.06569 | -0.03 | 20.181
18 | 1.265 | 0.07314 | -0.03 | 17.291

## 150. Re 20M Mach 0.25 (2)
BIGFOIL.COM POLAR EXPORT
NACA34013
NACA34013 |  |  |  | Cl Max: | 1.8655 | at alpha= | 16.5 | deg
XFOIL ncrit=9 |  |  |  | L/D Max: | 187.324 | at alpha= | 7.5 | deg
Re: | 20000000 |  |  | Cd Min: | 0.18708 | at alpha= | -20 | deg
Mach: | 0.25 |  |  | Cl=0 at alpha= | -2.4012 | deg
|  |  |  | @ Cl=0.1, Cd= | 0.0058047
|  |  |  | @ Cl=0.4, Cd= | 0.005751
|  |  |  | @ Cl=0.6, Cd= | 0.0052427
alpha (deg) | Cl | Cd | Cm | Cl/Cd
-20 | -0.7469 | 0.18708 | 0.0171 | -3.9924
-19.5 | -1.4773 | 0.05432 | -0.0914 | -27.1962
-19 | -1.5495 | 0.04119 | -0.0996 | -37.6184
-18.5 | -1.6008 | 0.03252 | -0.1004 | -49.2251
-18 | -1.616 | 0.0278 | -0.0966 | -58.1295
-17.5 | -1.6225 | 0.02415 | -0.0905 | -67.1843
-17 | -1.6189 | 0.02147 | -0.0829 | -75.4029
-16.5 | -1.6154 | 0.01972 | -0.0729 | -81.9168
-16 | -1.5659 | 0.01753 | -0.0701 | -89.3269
-15.5 | -1.5107 | 0.0159 | -0.0676 | -95.0126
-15 | -1.452 | 0.01453 | -0.0655 | -99.9312
-14.5 | -1.3952 | 0.01343 | -0.0629 | -103.8868
-14 | -1.3384 | 0.01248 | -0.0601 | -107.2436
-13.5 | -1.2614 | 0.01154 | -0.0614 | -109.3068
-13 | -1.1592 | 0.01036 | -0.0679 | -111.8919
-12.5 | -1.1196 | 0.00996 | -0.0621 | -112.4096
-12 | -1.0733 | 0.00962 | -0.0577 | -111.5696
-11.5 | -1.0218 | 0.00922 | -0.0545 | -110.8243
-11 | -0.9679 | 0.00883 | -0.0517 | -109.6149
-10.5 | -0.9137 | 0.00852 | -0.0491 | -107.2418
-10 | -0.8588 | 0.00823 | -0.0468 | -104.3499
-9.5 | -0.8046 | 0.00791 | -0.0444 | -101.7193
-9 | -0.7499 | 0.0076 | -0.0422 | -98.6711
-8.5 | -0.6947 | 0.00736 | -0.0403 | -94.3886
-8 | -0.6389 | 0.00719 | -0.0385 | -88.8595
-7.5 | -0.5825 | 0.00701 | -0.0369 | -83.0956
-7 | -0.5271 | 0.00682 | -0.0353 | -77.2874
-6.5 | -0.4707 | 0.00667 | -0.0339 | -70.5697
-6 | -0.414 | 0.00657 | -0.0326 | -63.0137
-5.5 | -0.3572 | 0.00645 | -0.0314 | -55.3798
-5 | -0.3002 | 0.00632 | -0.0304 | -47.5
-4.5 | -0.2426 | 0.00624 | -0.0295 | -38.8782
-4 | -0.1854 | 0.00613 | -0.0286 | -30.2447
-3.5 | -0.1272 | 0.00605 | -0.028 | -21.0248
-3 | -0.0697 | 0.00597 | -0.0272 | -11.675
-2.5 | -0.0114 | 0.0059 | -0.0267 | -1.9322
-2 | 0.0463 | 0.00586 | -0.0261 | 7.901
-1.5 | 0.1046 | 0.0058 | -0.0257 | 18.0345
-1 | 0.1622 | 0.00579 | -0.0252 | 28.0138
-0.5 | 0.2206 | 0.00575 | -0.0248 | 38.3652
0 | 0.2783 | 0.00576 | -0.0243 | 48.316
0.5 | 0.3365 | 0.00574 | -0.024 | 58.6237
1 | 0.3943 | 0.00575 | -0.0236 | 68.5739
1.5 | 0.4519 | 0.00576 | -0.0231 | 78.4549
2 | 0.5096 | 0.00576 | -0.0227 | 88.4722
2.5 | 0.5595 | 0.00537 | -0.0209 | 104.1899
3 | 0.6136 | 0.0052 | -0.0198 | 118
4 | 0.7211 | 0.00504 | -0.0175 | 143.0754
4.5 | 0.7735 | 0.00503 | -0.016 | 153.7773
5 | 0.8253 | 0.00495 | -0.0143 | 166.7273
5.5 | 0.8798 | 0.0051 | -0.0133 | 172.5098
6 | 0.9352 | 0.0052 | -0.0123 | 179.8462
6.5 | 0.9883 | 0.00538 | -0.0109 | 183.6989
7 | 1.0403 | 0.00559 | -0.0093 | 186.1002
7.5 | 1.0921 | 0.00583 | -0.0076 | 187.3242
8 | 1.1538 | 0.00621 | -0.0081 | 185.7971
8.5 | 1.2288 | 0.00666 | -0.0116 | 184.5045
9 | 1.2968 | 0.00727 | -0.0137 | 178.3769
9.5 | 1.3552 | 0.00777 | -0.0135 | 174.4144
10 | 1.4069 | 0.00843 | -0.012 | 166.8921
10.5 | 1.4646 | 0.00917 | -0.0119 | 159.7165
11 | 1.5227 | 0.00988 | -0.0119 | 154.1194
11.5 | 1.5795 | 0.01067 | -0.0116 | 148.0319
12 | 1.635 | 0.0115 | -0.0111 | 142.1739
12.5 | 1.6857 | 0.01224 | -0.0096 | 137.7206
13 | 1.6991 | 0.01292 | -0.0008 | 131.5093
13.5 | 1.7298 | 0.01373 | 0.0041 | 125.9869
14 | 1.7595 | 0.01475 | 0.0087 | 119.2881
14.5 | 1.7864 | 0.01602 | 0.0132 | 111.5106
15 | 1.8129 | 0.01746 | 0.0171 | 103.8316
15.5 | 1.8344 | 0.01937 | 0.0209 | 94.7031
16 | 1.8506 | 0.02188 | 0.0242 | 84.5795
16.5 | 1.8655 | 0.02487 | 0.0266 | 75.0101
17 | 1.8635 | 0.02963 | 0.0283 | 62.8923
17.5 | 1.8632 | 0.03483 | 0.0287 | 53.4941
18 | 1.8517 | 0.04158 | 0.0279 | 44.5334
18.5 | 1.8222 | 0.05066 | 0.0258 | 35.9692
19 | 1.7686 | 0.06284 | 0.0219 | 28.1445
19.5 | 1.7123 | 0.07573 | 0.0173 | 22.6106
20 | 1.651 | 0.0897 | 0.0117 | 18.4058

## 151. Re 20M Mach 0.50 (1)
BIGFOIL.COM POLAR EXPORT
NACA34013
NACA34013 |  |  |  | Cl Max: | 1.459 | at alpha= | 9.5 | deg
JavaFoil+Calcfoil stall+Eppler ext transition |  |  |  | L/D Max: | 130.863 | at alpha= | 6.5 | deg
Re: | 20000000 |  |  | Cd Min: | 0.00843 | at alpha= | 3.5 | deg
Mach: | 0.5 |  |  | Cl=0 at alpha= | -2.3333 | deg
|  |  |  | @ Cl=0.1, Cd= | 0.0092591
|  |  |  | @ Cl=0.4, Cd= | 0.0092215
|  |  |  | @ Cl=0.6, Cd= | 0.0093194
alpha (deg) | Cl | Cd | Cm | Cl/Cd
-20 | -0.954 | 0.18319 | -0.012 | -5.206
-19.5 | -0.929 | 0.16337 | -0.012 | -5.685
-19 | -0.904 | 0.149 | -0.012 | -6.066
-18.5 | -0.879 | 0.13786 | -0.012 | -6.375
-18 | -0.849 | 0.15389 | -0.012 | -5.514
-17.5 | -0.824 | 0.13322 | -0.012 | -6.182
-17 | -0.798 | 0.12242 | -0.012 | -6.521
-16.5 | -0.769 | 0.13341 | -0.012 | -5.761
-16 | -0.743 | 0.12024 | -0.012 | -6.179
-15.5 | -0.718 | 0.10578 | -0.012 | -6.788
-15 | -0.689 | 0.10952 | -0.012 | -6.291
-14.5 | -0.663 | 0.10239 | -0.012 | -6.47
-14 | -0.637 | 0.09253 | -0.012 | -6.887
-13.5 | -0.609 | 0.09398 | -0.012 | -6.475
-13 | -0.582 | 0.08491 | -0.012 | -6.858
-12.5 | -0.557 | 0.07648 | -0.013 | -7.288
-12 | -0.529 | 0.07617 | -0.012 | -6.939
-11.5 | -0.504 | 0.06699 | -0.013 | -7.524
-11 | -0.481 | 0.05866 | -0.014 | -8.2
-10.5 | -0.449 | 0.06223 | -0.013 | -7.209
-10 | -0.424 | 0.05533 | -0.014 | -7.666
-9.5 | -0.394 | 0.05695 | -0.013 | -6.916
-9 | -0.368 | 0.05244 | -0.013 | -7.011
-8.5 | -0.339 | 0.05199 | -0.013 | -6.522
-8 | -0.313 | 0.04712 | -0.014 | -6.647
-7.5 | -0.285 | 0.04685 | -0.013 | -6.074
-7 | -0.257 | 0.04535 | -0.013 | -5.665
-6.5 | -0.37 | 0.03944 | -0.015 | -9.394
-6 | -0.434 | 0.00975 | -0.024 | -44.569
-5.5 | -0.394 | 0.01009 | -0.024 | -39.066
-5 | -0.343 | 0.00966 | -0.025 | -35.506
-4.5 | -0.285 | 0.00946 | -0.025 | -30.154
-4 | -0.223 | 0.00927 | -0.025 | -24.058
-3.5 | -0.158 | 0.00978 | -0.025 | -16.162
-3 | -0.091 | 0.00956 | -0.026 | -9.512
-2.5 | -0.023 | 0.00942 | -0.026 | -2.406
-2 | 0.046 | 0.00929 | -0.026 | 5.006
-1.5 | 0.116 | 0.00925 | -0.026 | 12.562
-1 | 0.186 | 0.00923 | -0.027 | 20.185
-0.5 | 0.256 | 0.00918 | -0.027 | 27.893
0 | 0.326 | 0.00914 | -0.027 | 35.635
0.5 | 0.395 | 0.00922 | -0.028 | 42.841
1 | 0.464 | 0.00924 | -0.028 | 50.234
1.5 | 0.533 | 0.0093 | -0.028 | 57.29
2 | 0.602 | 0.00932 | -0.028 | 64.598
2.5 | 0.67 | 0.00862 | -0.029 | 77.697
3 | 0.738 | 0.00883 | -0.029 | 83.626
3.5 | 0.806 | 0.00843 | -0.029 | 95.616
4 | 0.873 | 0.00912 | -0.03 | 95.69
4.5 | 0.94 | 0.00883 | -0.03 | 106.37
5 | 1.005 | 0.00911 | -0.03 | 110.409
5.5 | 1.07 | 0.00933 | -0.031 | 114.683
6 | 1.134 | 0.00921 | -0.031 | 123.121
6.5 | 1.197 | 0.00914 | -0.031 | 130.863
7 | 1.257 | 0.01059 | -0.031 | 118.738
7.5 | 1.315 | 0.01122 | -0.032 | 117.195
8 | 1.368 | 0.01206 | -0.032 | 113.404
8.5 | 1.413 | 0.01326 | -0.032 | 106.569
9 | 1.445 | 0.01515 | -0.032 | 95.365
9.5 | 1.459 | 0.01796 | -0.032 | 81.219
10 | 1.454 | 0.02185 | -0.032 | 66.548
10.5 | 1.425 | 0.0272 | -0.031 | 52.415
11 | 1.352 | 0.03425 | -0.031 | 39.464
11.5 | 1.122 | 0.04518 | -0.03 | 24.835
12 | 0.862 | 0.05389 | -0.029 | 16.001
12.5 | 0.89 | 0.05646 | -0.03 | 15.759
13 | 0.909 | 0.06648 | -0.029 | 13.665
13.5 | 0.92 | 0.08515 | -0.028 | 10.807
14 | 0.934 | 0.10602 | -0.027 | 8.807
14.5 | 0.951 | 0.12684 | -0.026 | 7.496

## 152. Re 20M Mach 0.50 (2)
BIGFOIL.COM POLAR EXPORT
NACA34013
NACA34013 |  |  |  | Cl Max: | 1.8845 | at alpha= | 13.5 | deg
XFOIL ncrit=9 |  |  |  | L/D Max: | 195.991 | at alpha= | 7.5 | deg
Re: | 20000000 |  |  | Cd Min: | 0.1486 | at alpha= | 18.5 | deg
Mach: | 0.5 |  |  | Cl=0 at alpha= | -2.4048 | deg
|  |  |  | @ Cl=0.1, Cd= | 0.0059924
|  |  |  | @ Cl=0.4, Cd= | 0.0059222
|  |  |  | @ Cl=0.6, Cd= | 0.0059951
alpha (deg) | Cl | Cd | Cm | Cl/Cd
-12.5 | -0.4154 | 0.09027 | -0.0796 | -4.6018
-12 | -0.4155 | 0.0821 | -0.0845 | -5.0609
-11.5 | -0.4343 | 0.07183 | -0.0915 | -6.0462
-11 | -0.446 | 0.06261 | -0.0979 | -7.1235
-10.5 | -0.4561 | 0.05249 | -0.1072 | -8.6893
-10 | -0.4876 | 0.04494 | -0.1107 | -10.85
-9 | -0.5683 | 0.03547 | -0.0947 | -16.022
-8.5 | -0.5949 | 0.02945 | -0.086 | -20.2003
-8 | -0.6129 | 0.02259 | -0.077 | -27.1315
-7.5 | -0.6328 | 0.01419 | -0.0672 | -44.5948
-7 | -0.6127 | 0.00886 | -0.0588 | -69.1535
-6.5 | -0.5525 | 0.00772 | -0.0528 | -71.5674
-6 | -0.486 | 0.00726 | -0.0482 | -66.9421
-5.5 | -0.418 | 0.00699 | -0.0445 | -59.7997
-5 | -0.3496 | 0.00678 | -0.0415 | -51.5634
-4.5 | -0.2816 | 0.00659 | -0.0388 | -42.7314
-4 | -0.214 | 0.00642 | -0.0366 | -33.3333
-3.5 | -0.1466 | 0.00631 | -0.0346 | -23.233
-3 | -0.0794 | 0.00617 | -0.0329 | -12.8687
-2.5 | -0.0128 | 0.0061 | -0.0313 | -2.0984
-2 | 0.0544 | 0.00602 | -0.0301 | 9.0365
-1.5 | 0.1205 | 0.00598 | -0.0288 | 20.1505
-1 | 0.1873 | 0.00592 | -0.0278 | 31.6385
-0.5 | 0.2532 | 0.00592 | -0.0268 | 42.7703
0 | 0.3198 | 0.0059 | -0.0259 | 54.2034
0.5 | 0.3857 | 0.00592 | -0.0249 | 65.152
1 | 0.4521 | 0.00593 | -0.0241 | 76.2395
1.5 | 0.518 | 0.00596 | -0.0231 | 86.9128
2 | 0.5839 | 0.006 | -0.0221 | 97.3167
2.5 | 0.6493 | 0.00598 | -0.0209 | 108.5786
3 | 0.7022 | 0.00551 | -0.0174 | 127.441
3.5 | 0.7642 | 0.00541 | -0.0154 | 141.2569
4 | 0.8248 | 0.00541 | -0.0129 | 152.4584
4.5 | 0.8864 | 0.00536 | -0.0105 | 165.3731
5 | 0.9436 | 0.00538 | -0.007 | 175.3903
5.5 | 1.0078 | 0.00548 | -0.0046 | 183.9051
6 | 1.0686 | 0.0057 | -0.0014 | 187.4737
6.5 | 1.1304 | 0.00584 | 0.0019 | 193.5616
7 | 1.1922 | 0.00611 | 0.0053 | 195.1227
7.5 | 1.2857 | 0.00656 | 0.0029 | 195.9909
8 | 1.3811 | 0.00709 | 0.0005 | 194.7955
8.5 | 1.4665 | 0.0077 | 0.0004 | 190.4545
9 | 1.5295 | 0.00836 | 0.0047 | 182.9545
9.5 | 1.6007 | 0.0093 | 0.0076 | 172.1183
10 | 1.6647 | 0.01046 | 0.0115 | 159.1491
11 | 1.7484 | 0.01311 | 0.026 | 133.3638
11.5 | 1.7795 | 0.01483 | 0.0338 | 119.9933
12 | 1.8135 | 0.01689 | 0.0404 | 107.3712
12.5 | 1.8457 | 0.01949 | 0.046 | 94.6998
13 | 1.8713 | 0.02295 | 0.0506 | 81.5381
13.5 | 1.8845 | 0.02778 | 0.0537 | 67.8366
14 | 1.8698 | 0.03517 | 0.0543 | 53.1646
14.5 | 1.8107 | 0.04627 | 0.0515 | 39.1333
15 | 1.7067 | 0.06103 | 0.0451 | 27.9649
15.5 | 1.593 | 0.07718 | 0.0368 | 20.6401
16 | 1.5063 | 0.09213 | 0.0287 | 16.3497
16.5 | 1.4544 | 0.10465 | 0.0221 | 13.8978
17 | 1.413 | 0.11659 | 0.0157 | 12.1194
18 | 1.3617 | 0.13838 | 0.0035 | 9.8403
18.5 | 1.347 | 0.1486 | -0.0025 | 9.0646