## index
index | Re | Mach | Datasource
1 | 50000 | 0 | JavaFoil+Calcfoil stall+Eppler ext transition
2 | 50000 | 0 | XFOIL ncrit=9
3 | 50000 | 0.1 | JavaFoil+Calcfoil stall+Eppler ext transition
4 | 50000 | 0.1 | XFOIL ncrit=9
5 | 50000 | 0.25 | JavaFoil+Calcfoil stall+Eppler ext transition
6 | 50000 | 0.25 | XFOIL ncrit=9
7 | 50000 | 0.5 | JavaFoil+Calcfoil stall+Eppler ext transition
8 | 50000 | 0.5 | XFOIL ncrit=9
9 | 100000 | 0 | JavaFoil+Calcfoil stall+Eppler ext transition
10 | 100000 | 0 | XFOIL ncrit=9
11 | 100000 | 0.1 | JavaFoil+Calcfoil stall+Eppler ext transition
12 | 100000 | 0.1 | XFOIL ncrit=9
13 | 100000 | 0.25 | JavaFoil+Calcfoil stall+Eppler ext transition
14 | 100000 | 0.25 | XFOIL ncrit=9
15 | 100000 | 0.5 | JavaFoil+Calcfoil stall+Eppler ext transition
16 | 100000 | 0.5 | XFOIL ncrit=9
17 | 250000 | 0 | JavaFoil+Calcfoil stall+Eppler ext transition
18 | 250000 | 0 | XFOIL ncrit=9
19 | 250000 | 0.1 | JavaFoil+Calcfoil stall+Eppler ext transition
20 | 250000 | 0.1 | XFOIL ncrit=9
21 | 250000 | 0.25 | JavaFoil+Calcfoil stall+Eppler ext transition
22 | 250000 | 0.25 | XFOIL ncrit=9
23 | 250000 | 0.5 | JavaFoil+Calcfoil stall+Eppler ext transition
24 | 250000 | 0.5 | XFOIL ncrit=9
25 | 500000 | 0 | JavaFoil+Calcfoil stall+Eppler ext transition
26 | 500000 | 0 | XFOIL ncrit=9
27 | 500000 | 0.1 | JavaFoil+Calcfoil stall+Eppler ext transition
28 | 500000 | 0.1 | XFOIL ncrit=9
29 | 500000 | 0.25 | JavaFoil+Calcfoil stall+Eppler ext transition
30 | 500000 | 0.25 | XFOIL ncrit=9
31 | 500000 | 0.5 | JavaFoil+Calcfoil stall+Eppler ext transition
32 | 500000 | 0.5 | XFOIL ncrit=9
33 | 750000 | 0 | JavaFoil+Calcfoil stall+Eppler ext transition
34 | 750000 | 0 | XFOIL ncrit=9
35 | 750000 | 0.1 | JavaFoil+Calcfoil stall+Eppler ext transition
36 | 750000 | 0.1 | XFOIL ncrit=9
37 | 750000 | 0.25 | JavaFoil+Calcfoil stall+Eppler ext transition
38 | 750000 | 0.25 | XFOIL ncrit=9
39 | 750000 | 0.5 | JavaFoil+Calcfoil stall+Eppler ext transition
40 | 750000 | 0.5 | XFOIL ncrit=9
41 | 1000000 | 0 | JavaFoil+Calcfoil stall+Eppler ext transition
42 | 1000000 | 0 | XFOIL ncrit=9
43 | 1000000 | 0.1 | JavaFoil+Calcfoil stall+Eppler ext transition
44 | 1000000 | 0.1 | XFOIL ncrit=9
45 | 1000000 | 0.25 | JavaFoil+Calcfoil stall+Eppler ext transition
46 | 1000000 | 0.25 | XFOIL ncrit=9
47 | 1000000 | 0.5 | JavaFoil+Calcfoil stall+Eppler ext transition
48 | 1000000 | 0.5 | XFOIL ncrit=9
49 | 2000000 | 0 | JavaFoil+Calcfoil stall+Eppler ext transition
50 | 2000000 | 0 | XFOIL ncrit=9
51 | 2000000 | 0.1 | JavaFoil+Calcfoil stall+Eppler ext transition
52 | 2000000 | 0.1 | XFOIL ncrit=9
53 | 2000000 | 0.25 | JavaFoil+Calcfoil stall+Eppler ext transition
54 | 2000000 | 0.25 | XFOIL ncrit=9
55 | 2000000 | 0.5 | JavaFoil+Calcfoil stall+Eppler ext transition
56 | 2000000 | 0.5 | XFOIL ncrit=9
57 | 3000000 | 0 | JavaFoil+Calcfoil stall+Eppler ext transition
58 | 3000000 | 0 | XFOIL ncrit=9
59 | 3000000 | 0.1 | JavaFoil+Calcfoil stall+Eppler ext transition
60 | 3000000 | 0.1 | XFOIL ncrit=9
61 | 3000000 | 0.25 | JavaFoil+Calcfoil stall+Eppler ext transition
62 | 3000000 | 0.25 | XFOIL ncrit=9
63 | 3000000 | 0.5 | JavaFoil+Calcfoil stall+Eppler ext transition
64 | 3000000 | 0.5 | XFOIL ncrit=9
65 | 4000000 | 0 | JavaFoil+Calcfoil stall+Eppler ext transition
66 | 4000000 | 0 | XFOIL ncrit=9
67 | 4000000 | 0.1 | JavaFoil+Calcfoil stall+Eppler ext transition
68 | 4000000 | 0.1 | XFOIL ncrit=9
69 | 4000000 | 0.25 | JavaFoil+Calcfoil stall+Eppler ext transition
70 | 4000000 | 0.25 | XFOIL ncrit=9
71 | 4000000 | 0.5 | JavaFoil+Calcfoil stall+Eppler ext transition
72 | 4000000 | 0.5 | XFOIL ncrit=9
73 | 5000000 | 0 | JavaFoil+Calcfoil stall+Eppler ext transition
74 | 5000000 | 0 | XFOIL ncrit=9
75 | 5000000 | 0.1 | JavaFoil+Calcfoil stall+Eppler ext transition
76 | 5000000 | 0.1 | XFOIL ncrit=9
77 | 5000000 | 0.25 | JavaFoil+Calcfoil stall+Eppler ext transition
78 | 5000000 | 0.25 | XFOIL ncrit=9
79 | 5000000 | 0.5 | JavaFoil+Calcfoil stall+Eppler ext transition
80 | 5000000 | 0.5 | XFOIL ncrit=9
81 | 6000000 | 0 | JavaFoil+Calcfoil stall+Eppler ext transition
82 | 6000000 | 0 | XFOIL ncrit=9
83 | 6000000 | 0.1 | JavaFoil+Calcfoil stall+Eppler ext transition
84 | 6000000 | 0.1 | XFOIL ncrit=9
85 | 6000000 | 0.25 | JavaFoil+Calcfoil stall+Eppler ext transition
86 | 6000000 | 0.25 | XFOIL ncrit=9
87 | 6000000 | 0.5 | JavaFoil+Calcfoil stall+Eppler ext transition
88 | 6000000 | 0.5 | XFOIL ncrit=9
89 | 7000000 | 0 | JavaFoil+Calcfoil stall+Eppler ext transition
90 | 7000000 | 0 | XFOIL ncrit=9
91 | 7000000 | 0.1 | JavaFoil+Calcfoil stall+Eppler ext transition
92 | 7000000 | 0.1 | XFOIL ncrit=9
93 | 7000000 | 0.25 | JavaFoil+Calcfoil stall+Eppler ext transition
94 | 7000000 | 0.25 | XFOIL ncrit=9
95 | 7000000 | 0.5 | JavaFoil+Calcfoil stall+Eppler ext transition
96 | 7000000 | 0.5 | XFOIL ncrit=9
97 | 8000000 | 0 | JavaFoil+Calcfoil stall+Eppler ext transition
98 | 8000000 | 0 | XFOIL ncrit=9
99 | 8000000 | 0.1 | JavaFoil+Calcfoil stall+Eppler ext transition
100 | 8000000 | 0.1 | XFOIL ncrit=9
101 | 8000000 | 0.25 | JavaFoil+Calcfoil stall+Eppler ext transition
102 | 8000000 | 0.25 | XFOIL ncrit=9
103 | 8000000 | 0.5 | JavaFoil+Calcfoil stall+Eppler ext transition
104 | 8000000 | 0.5 | XFOIL ncrit=9
105 | 10000000 | 0 | JavaFoil+Calcfoil stall+Eppler ext transition
106 | 10000000 | 0 | XFOIL ncrit=9
107 | 10000000 | 0.1 | JavaFoil+Calcfoil stall+Eppler ext transition
108 | 10000000 | 0.1 | XFOIL ncrit=9
109 | 10000000 | 0.25 | JavaFoil+Calcfoil stall+Eppler ext transition
110 | 10000000 | 0.25 | XFOIL ncrit=9
111 | 10000000 | 0.5 | JavaFoil+Calcfoil stall+Eppler ext transition
112 | 10000000 | 0.5 | XFOIL ncrit=9
113 | 12000000 | 0 | JavaFoil+Calcfoil stall+Eppler ext transition
114 | 12000000 | 0 | XFOIL ncrit=9
115 | 12000000 | 0.1 | JavaFoil+Calcfoil stall+Eppler ext transition
116 | 12000000 | 0.1 | XFOIL ncrit=9
117 | 12000000 | 0.25 | JavaFoil+Calcfoil stall+Eppler ext transition
118 | 12000000 | 0.25 | XFOIL ncrit=9
119 | 12000000 | 0.5 | JavaFoil+Calcfoil stall+Eppler ext transition
120 | 12000000 | 0.5 | XFOIL ncrit=9
121 | 14000000 | 0 | JavaFoil+Calcfoil stall+Eppler ext transition
122 | 14000000 | 0 | XFOIL ncrit=9
123 | 14000000 | 0.1 | JavaFoil+Calcfoil stall+Eppler ext transition
124 | 14000000 | 0.1 | XFOIL ncrit=9
125 | 14000000 | 0.25 | JavaFoil+Calcfoil stall+Eppler ext transition
126 | 14000000 | 0.25 | XFOIL ncrit=9
127 | 14000000 | 0.5 | JavaFoil+Calcfoil stall+Eppler ext transition
128 | 14000000 | 0.5 | XFOIL ncrit=9
129 | 16000000 | 0 | JavaFoil+Calcfoil stall+Eppler ext transition
130 | 16000000 | 0 | XFOIL ncrit=9
131 | 16000000 | 0.1 | JavaFoil+Calcfoil stall+Eppler ext transition
132 | 16000000 | 0.1 | XFOIL ncrit=9
133 | 16000000 | 0.25 | JavaFoil+Calcfoil stall+Eppler ext transition
134 | 16000000 | 0.25 | XFOIL ncrit=9
135 | 16000000 | 0.5 | JavaFoil+Calcfoil stall+Eppler ext transition
136 | 16000000 | 0.5 | XFOIL ncrit=9
137 | 18000000 | 0 | JavaFoil+Calcfoil stall+Eppler ext transition
138 | 18000000 | 0 | XFOIL ncrit=9
139 | 18000000 | 0.1 | JavaFoil+Calcfoil stall+Eppler ext transition
140 | 18000000 | 0.1 | XFOIL ncrit=9
141 | 18000000 | 0.25 | JavaFoil+Calcfoil stall+Eppler ext transition
142 | 18000000 | 0.25 | XFOIL ncrit=9
143 | 18000000 | 0.5 | JavaFoil+Calcfoil stall+Eppler ext transition
144 | 18000000 | 0.5 | XFOIL ncrit=9
145 | 20000000 | 0 | JavaFoil+Calcfoil stall+Eppler ext transition
146 | 20000000 | 0 | XFOIL ncrit=9
147 | 20000000 | 0.1 | JavaFoil+Calcfoil stall+Eppler ext transition
148 | 20000000 | 0.1 | XFOIL ncrit=9
149 | 20000000 | 0.25 | JavaFoil+Calcfoil stall+Eppler ext transition
150 | 20000000 | 0.25 | XFOIL ncrit=9
151 | 20000000 | 0.5 | JavaFoil+Calcfoil stall+Eppler ext transition
152 | 20000000 | 0.5 | XFOIL ncrit=9

## 1. Re 50k Mach 0.00 (1)
BIGFOIL.COM POLAR EXPORT
NACA64-515 a=0.2
NACA64-515 a=0.2 |  |  |  | Cl Max: | 1.302 | at alpha= | 9.5 | deg
JavaFoil+Calcfoil stall+Eppler ext transition |  |  |  | L/D Max: | 34.219 | at alpha= | 8 | deg
Re: | 50000 |  |  | Cd Min: | 0.0182 | at alpha= | -1 | deg
Mach: | 0 |  |  | Cl=0 at alpha= | -2.6771 | deg
|  |  |  | @ Cl=0.1, Cd= | 0.018671
|  |  |  | @ Cl=0.4, Cd= | 0.021184
|  |  |  | @ Cl=0.6, Cd= | 0.023453
alpha (deg) | Cl | Cd | Cm | Cl/Cd
-18.5 | -0.574 | 0.2877 | -0.007 | -1.996
-18 | -0.591 | 0.27807 | -0.007 | -2.124
-17.5 | -0.606 | 0.25865 | -0.007 | -2.345
-17 | -0.622 | 0.23913 | -0.007 | -2.599
-16.5 | -0.636 | 0.21986 | -0.008 | -2.891
-16 | -0.648 | 0.20371 | -0.008 | -3.182
-15.5 | -0.659 | 0.18859 | -0.008 | -3.496
-15 | -0.669 | 0.18002 | -0.008 | -3.714
-14.5 | -0.676 | 0.16273 | -0.008 | -4.153
-14 | -0.68 | 0.15188 | -0.008 | -4.48
-13.5 | -0.682 | 0.14144 | -0.008 | -4.824
-13 | -0.681 | 0.13739 | -0.008 | -4.958
-12.5 | -0.677 | 0.1266 | -0.008 | -5.347
-12 | -0.669 | 0.11841 | -0.009 | -5.651
-11.5 | -0.658 | 0.10602 | -0.009 | -6.206
-11 | -0.643 | 0.1012 | -0.009 | -6.352
-10.5 | -0.624 | 0.09267 | -0.009 | -6.736
-10 | -0.605 | 0.08562 | -0.015 | -7.061
-9.5 | -0.579 | 0.0795 | -0.015 | -7.281
-9 | -0.549 | 0.07453 | -0.015 | -7.372
-8.5 | -0.517 | 0.06988 | -0.016 | -7.401
-8 | -0.482 | 0.06496 | -0.016 | -7.417
-7.5 | -0.443 | 0.06385 | -0.015 | -6.934
-7 | -0.403 | 0.05985 | -0.015 | -6.725
-6.5 | -0.36 | 0.05641 | -0.015 | -6.378
-6 | -0.315 | 0.05299 | -0.016 | -5.947
-5.5 | -0.269 | 0.04999 | -0.016 | -5.389
-5 | -0.223 | 0.0475 | -0.017 | -4.693
-4.5 | -0.176 | 0.04503 | -0.017 | -3.903
-4 | -0.128 | 0.04313 | -0.018 | -2.97
-3.5 | -0.08 | 0.04126 | -0.018 | -1.937
-3 | -0.031 | 0.03993 | -0.018 | -0.786
-2.5 | 0.017 | 0.03868 | -0.019 | 0.451
-2 | 0.082 | 0.01868 | -0.039 | 4.414
-1.5 | 0.143 | 0.01865 | -0.039 | 7.69
-1 | 0.205 | 0.0182 | -0.04 | 11.25
-0.5 | 0.266 | 0.01824 | -0.04 | 14.568
0 | 0.308 | 0.02054 | -0.041 | 14.985
0.5 | 0.364 | 0.02089 | -0.041 | 17.426
1 | 0.419 | 0.02134 | -0.041 | 19.614
1.5 | 0.474 | 0.0219 | -0.042 | 21.645
2 | 0.529 | 0.02252 | -0.042 | 23.465
2.5 | 0.583 | 0.0232 | -0.043 | 25.115
3 | 0.636 | 0.02399 | -0.043 | 26.532
3.5 | 0.69 | 0.02479 | -0.043 | 27.84
4 | 0.744 | 0.02568 | -0.044 | 28.961
4.5 | 0.797 | 0.02671 | -0.044 | 29.834
5 | 0.849 | 0.02784 | -0.045 | 30.497
5.5 | 0.9 | 0.02903 | -0.045 | 31.012
6 | 0.95 | 0.03041 | -0.045 | 31.232
6.5 | 0.999 | 0.03166 | -0.046 | 31.562
7 | 1.05 | 0.03288 | -0.046 | 31.94
7.5 | 1.101 | 0.03394 | -0.047 | 32.45
8 | 1.182 | 0.03453 | -0.05 | 34.219
8.5 | 1.224 | 0.03641 | -0.05 | 33.627
9 | 1.265 | 0.03833 | -0.051 | 32.998
9.5 | 1.302 | 0.04056 | -0.051 | 32.108
10 | 1.156 | 0.07422 | -0.025 | 15.571
10.5 | 1.183 | 0.07947 | -0.024 | 14.892
11 | 1.208 | 0.0851 | -0.024 | 14.193
11.5 | 1.229 | 0.09162 | -0.024 | 13.413
12 | 1.246 | 0.09873 | -0.023 | 12.623
12.5 | 1.26 | 0.10446 | -0.023 | 12.058
13 | 1.269 | 0.11249 | -0.022 | 11.283
13.5 | 1.272 | 0.12025 | -0.022 | 10.58
14 | 1.269 | 0.12954 | -0.021 | 9.799
14.5 | 1.262 | 0.14174 | -0.022 | 8.906

## 2. Re 50k Mach 0.00 (2)
BIGFOIL.COM POLAR EXPORT
NACA64-515 a=0.2
NACA64-515 a=0.2 |  |  |  | Cl Max: | 1.206 | at alpha= | 14.5 | deg
XFOIL ncrit=9 |  |  |  | L/D Max: | 18.4247 | at alpha= | 13 | deg
Re: | 50000 |  |  | Cd Min: | 0.246 | at alpha= | 19.5 | deg
Mach: | 0 |  |  | Cl=0 at alpha= | 2.3801 | deg
|  |  |  | @ Cl=0.1, Cd= | 0.053238
|  |  |  | @ Cl=0.4, Cd= | 0.080509
|  |  |  | @ Cl=0.6, Cd= | 0.11247
alpha (deg) | Cl | Cd | Cm | Cl/Cd
-20 | -0.5927 | 0.23555 | 0.029 | -2.5162
-19.5 | -0.5706 | 0.22801 | 0.0258 | -2.5025
-19 | -0.5553 | 0.2234 | 0.0211 | -2.4857
-18.5 | -0.5595 | 0.22719 | 0.014 | -2.4627
-18 | -0.5185 | 0.20984 | 0.0135 | -2.4709
-17.5 | -0.5034 | 0.2049 | 0.0091 | -2.4568
-17 | -0.4939 | 0.2002 | 0.0042 | -2.467
-16.5 | -0.4666 | 0.19106 | 0.0022 | -2.4422
-16 | -0.4748 | 0.19191 | -0.0042 | -2.4741
-15.5 | -0.4342 | 0.17803 | -0.005 | -2.4389
-15 | -0.4459 | 0.17814 | -0.0109 | -2.5031
-14.5 | -0.4071 | 0.16581 | -0.0119 | -2.4552
-14 | -0.3924 | 0.15862 | -0.0149 | -2.4738
-13.5 | -0.4084 | 0.15738 | -0.0203 | -2.595
-13 | -0.3886 | 0.14923 | -0.0222 | -2.604
-12.5 | -0.3708 | 0.14147 | -0.0242 | -2.6211
-12 | -0.3676 | 0.13582 | -0.027 | -2.7065
-11.5 | -0.327 | 0.12572 | -0.0269 | -2.601
-11 | -0.3244 | 0.12073 | -0.0289 | -2.687
-10.5 | -0.3008 | 0.11388 | -0.0293 | -2.6414
-10 | -0.2838 | 0.10801 | -0.0296 | -2.6275
-9.5 | -0.2786 | 0.10395 | -0.0276 | -2.6801
-9 | -0.3331 | 0.10588 | -0.0184 | -3.146
-8.5 | -0.3499 | 0.10462 | -0.0105 | -3.3445
-8 | -0.3472 | 0.10156 | -0.0043 | -3.4187
-7.5 | -0.3492 | 0.09902 | 0.0014 | -3.5266
-6 | -0.5674 | 0.06205 | -0.0359 | -9.1442
-5.5 | -0.5215 | 0.0539 | -0.0394 | -9.6753
-5 | -0.4755 | 0.04907 | -0.0403 | -9.6902
-4.5 | -0.4298 | 0.04547 | -0.0405 | -9.4524
-4 | -0.3705 | 0.04285 | -0.0424 | -8.6464
-3.5 | -0.3308 | 0.04106 | -0.0409 | -8.0565
-2 | 0.1054 | 0.04143 | -0.0706 | 2.5441
-1.5 | 0.0934 | 0.04222 | -0.0643 | 2.2122
-1 | 0.0656 | 0.0427 | -0.0558 | 1.5363
-0.5 | 0.0358 | 0.04296 | -0.0471 | 0.83333
1 | -0.1299 | 0.03851 | -0.0056 | -3.3731
1.5 | -0.0949 | 0.0403 | -0.0062 | -2.3548
2 | -0.0599 | 0.04232 | -0.0069 | -1.4154
2.5 | 0.0189 | 0.0475 | -0.0161 | 0.39789
4 | 0.1905 | 0.05964 | -0.0301 | 3.1942
4.5 | 0.2329 | 0.06322 | -0.032 | 3.684
5 | 0.2899 | 0.06831 | -0.0361 | 4.2439
5.5 | 0.3167 | 0.07093 | -0.0357 | 4.465
6 | 0.3701 | 0.07642 | -0.0392 | 4.843
6.5 | 0.3881 | 0.07894 | -0.038 | 4.9164
7.5 | 0.456 | 0.08789 | -0.0403 | 5.1883
8 | 0.4883 | 0.09229 | -0.0412 | 5.2909
8.5 | 0.5259 | 0.09798 | -0.043 | 5.3674
9 | 0.5443 | 0.10179 | -0.0428 | 5.3473
9.5 | 0.5733 | 0.10736 | -0.0439 | 5.34
10.5 | 0.6278 | 0.11779 | -0.0455 | 5.3298
11 | 0.6923 | 0.11853 | -0.0429 | 5.8407
12 | 0.79 | 0.11933 | -0.0377 | 6.6203
12.5 | 0.8368 | 0.11888 | -0.0345 | 7.039
13 | 1.1591 | 0.06291 | -0.0034 | 18.4247
13.5 | 1.1837 | 0.06781 | -0.0013 | 17.4561
14 | 1.2058 | 0.07385 | 0 | 16.3277
14.5 | 1.206 | 0.08205 | 0.0001 | 14.6984
15 | 1.1532 | 0.09514 | -0.0031 | 12.1211
15.5 | 1.0814 | 0.11347 | -0.0107 | 9.5303
16 | 0.866 | 0.17621 | -0.0488 | 4.9146
17 | 0.8282 | 0.20826 | -0.07 | 3.9768
17.5 | 0.8509 | 0.21744 | -0.0726 | 3.9133
18 | 0.8802 | 0.22772 | -0.0743 | 3.8653
18.5 | 0.8734 | 0.2296 | -0.0802 | 3.804
19 | 0.8867 | 0.23623 | -0.084 | 3.7535
19.5 | 0.9131 | 0.246 | -0.0861 | 3.7118

## 3. Re 50k Mach 0.10 (1)
BIGFOIL.COM POLAR EXPORT
NACA64-515 a=0.2
NACA64-515 a=0.2 |  |  |  | Cl Max: | 1.306 | at alpha= | 9.5 | deg
JavaFoil+Calcfoil stall+Eppler ext transition |  |  |  | L/D Max: | 34.035 | at alpha= | 8 | deg
Re: | 50000 |  |  | Cd Min: | 0.01828 | at alpha= | -1 | deg
Mach: | 0.1 |  |  | Cl=0 at alpha= | -2.68 | deg
|  |  |  | @ Cl=0.1, Cd= | 0.018704
|  |  |  | @ Cl=0.4, Cd= | 0.021252
|  |  |  | @ Cl=0.6, Cd= | 0.023502
alpha (deg) | Cl | Cd | Cm | Cl/Cd
-18 | -0.544 | 0.29549 | -0.008 | -1.84
-17.5 | -0.563 | 0.27423 | -0.008 | -2.052
-17 | -0.581 | 0.2548 | -0.008 | -2.28
-16.5 | -0.598 | 0.23521 | -0.008 | -2.543
-16 | -0.614 | 0.22847 | -0.007 | -2.688
-15.5 | -0.629 | 0.19902 | -0.008 | -3.159
-15 | -0.641 | 0.18372 | -0.008 | -3.491
-14.5 | -0.652 | 0.16876 | -0.008 | -3.862
-14 | -0.66 | 0.16637 | -0.008 | -3.965
-13.5 | -0.665 | 0.14659 | -0.008 | -4.535
-13 | -0.667 | 0.14307 | -0.008 | -4.659
-12.5 | -0.665 | 0.13071 | -0.008 | -5.088
-12 | -0.66 | 0.11922 | -0.008 | -5.534
-11.5 | -0.651 | 0.10859 | -0.009 | -5.993
-11 | -0.638 | 0.10194 | -0.009 | -6.255
-10.5 | -0.621 | 0.09476 | -0.009 | -6.55
-10 | -0.602 | 0.08533 | -0.015 | -7.059
-9.5 | -0.578 | 0.08029 | -0.015 | -7.197
-9 | -0.549 | 0.07468 | -0.015 | -7.355
-8.5 | -0.518 | 0.07026 | -0.016 | -7.368
-8 | -0.482 | 0.06881 | -0.015 | -7
-7.5 | -0.444 | 0.06484 | -0.015 | -6.847
-7 | -0.404 | 0.06019 | -0.015 | -6.711
-6.5 | -0.361 | 0.05663 | -0.016 | -6.379
-6 | -0.316 | 0.0531 | -0.016 | -5.957
-5.5 | -0.271 | 0.05028 | -0.016 | -5.381
-5 | -0.224 | 0.04734 | -0.017 | -4.73
-4.5 | -0.177 | 0.0452 | -0.017 | -3.907
-4 | -0.129 | 0.04307 | -0.018 | -2.988
-3.5 | -0.08 | 0.04136 | -0.018 | -1.942
-3 | -0.032 | 0.03993 | -0.018 | -0.79
-2.5 | 0.018 | 0.03875 | -0.019 | 0.452
-2 | 0.083 | 0.01871 | -0.039 | 4.43
-1.5 | 0.144 | 0.01869 | -0.04 | 7.713
-1 | 0.206 | 0.01828 | -0.04 | 11.262
-0.5 | 0.267 | 0.01828 | -0.04 | 14.613
0 | 0.309 | 0.02061 | -0.041 | 15.003
0.5 | 0.366 | 0.02098 | -0.041 | 17.434
1 | 0.421 | 0.02142 | -0.042 | 19.636
1.5 | 0.476 | 0.02202 | -0.042 | 21.612
2 | 0.531 | 0.0226 | -0.042 | 23.493
2.5 | 0.585 | 0.02328 | -0.043 | 25.144
3 | 0.639 | 0.02408 | -0.043 | 26.555
3.5 | 0.693 | 0.02495 | -0.044 | 27.776
4 | 0.747 | 0.02591 | -0.044 | 28.825
4.5 | 0.8 | 0.02689 | -0.044 | 29.749
5 | 0.853 | 0.02798 | -0.045 | 30.494
5.5 | 0.904 | 0.02927 | -0.045 | 30.877
6 | 0.954 | 0.03057 | -0.046 | 31.208
6.5 | 1.004 | 0.03188 | -0.046 | 31.483
7 | 1.054 | 0.03311 | -0.047 | 31.846
7.5 | 1.108 | 0.03392 | -0.048 | 32.677
8 | 1.186 | 0.03485 | -0.05 | 34.035
8.5 | 1.229 | 0.0368 | -0.05 | 33.389
9 | 1.269 | 0.03874 | -0.051 | 32.755
9.5 | 1.306 | 0.04096 | -0.051 | 31.879
10 | 1.159 | 0.07452 | -0.025 | 15.549
10.5 | 1.186 | 0.08018 | -0.024 | 14.792
11 | 1.209 | 0.08538 | -0.024 | 14.166
11.5 | 1.229 | 0.092 | -0.023 | 13.363
12 | 1.245 | 0.09913 | -0.023 | 12.563
12.5 | 1.257 | 0.10719 | -0.023 | 11.731
13 | 1.265 | 0.11307 | -0.022 | 11.188
13.5 | 1.265 | 0.12386 | -0.022 | 10.217
14 | 1.26 | 0.13388 | -0.021 | 9.41
14.5 | 1.249 | 0.14274 | -0.021 | 8.753

## 4. Re 50k Mach 0.10 (2)
BIGFOIL.COM POLAR EXPORT
NACA64-515 a=0.2
NACA64-515 a=0.2 |  |  |  | Cl Max: | 1.1937 | at alpha= | 14.5 | deg
XFOIL ncrit=9 |  |  |  | L/D Max: | 16.9026 | at alpha= | 13.5 | deg
Re: | 50000 |  |  | Cd Min: | 0.24724 | at alpha= | 19.5 | deg
Mach: | 0.1 |  |  | Cl=0 at alpha= | 2.3734 | deg
|  |  |  | @ Cl=0.1, Cd= | 0.053476
|  |  |  | @ Cl=0.4, Cd= | 0.080538
|  |  |  | @ Cl=0.6, Cd= | 0.11209
alpha (deg) | Cl | Cd | Cm | Cl/Cd
-20 | -0.593 | 0.2358 | 0.0294 | -2.5148
-19.5 | -0.5716 | 0.22864 | 0.026 | -2.5
-19 | -0.557 | 0.22445 | 0.0211 | -2.4816
-18.5 | -0.5624 | 0.2289 | 0.0139 | -2.457
-18 | -0.5186 | 0.2103 | 0.0136 | -2.466
-17.5 | -0.5049 | 0.2059 | 0.009 | -2.4522
-17 | -0.4904 | 0.19952 | 0.0047 | -2.4579
-16.5 | -0.4666 | 0.19161 | 0.0021 | -2.4352
-16 | -0.4772 | 0.19326 | -0.0044 | -2.4692
-15.5 | -0.4335 | 0.17847 | -0.005 | -2.429
-15 | -0.4478 | 0.17926 | -0.0113 | -2.498
-14.5 | -0.4074 | 0.16653 | -0.0122 | -2.4464
-14 | -0.3899 | 0.15888 | -0.015 | -2.4541
-13.5 | -0.4098 | 0.15835 | -0.0207 | -2.5879
-13 | -0.3899 | 0.15014 | -0.0226 | -2.5969
-12.5 | -0.3723 | 0.14236 | -0.0247 | -2.6152
-12 | -0.3686 | 0.13663 | -0.0275 | -2.6978
-11.5 | -0.3235 | 0.12601 | -0.0271 | -2.5673
-11 | -0.3256 | 0.1215 | -0.0295 | -2.6798
-10.5 | -0.3011 | 0.11454 | -0.0298 | -2.6288
-10 | -0.2819 | 0.10847 | -0.0299 | -2.5989
-9.5 | -0.2782 | 0.10458 | -0.0275 | -2.6602
-9 | -0.3324 | 0.10654 | -0.0183 | -3.12
-8.5 | -0.3494 | 0.10526 | -0.0105 | -3.3194
-8 | -0.3473 | 0.10218 | -0.0043 | -3.3989
-7.5 | -0.3487 | 0.09957 | 0.0013 | -3.5021
-7 | -0.3383 | 0.09573 | 0.0026 | -3.5339
-6 | -0.5659 | 0.06271 | -0.0365 | -9.0241
-5.5 | -0.5238 | 0.05463 | -0.0397 | -9.5881
-5 | -0.4752 | 0.04934 | -0.0413 | -9.6311
-4.5 | -0.4325 | 0.04591 | -0.0409 | -9.4206
-4 | -0.3759 | 0.04327 | -0.0423 | -8.6873
-3.5 | -0.3336 | 0.04138 | -0.0412 | -8.0619
-3 | -0.2757 | 0.04039 | -0.0422 | -6.8259
-2 | 0.1114 | 0.04168 | -0.0718 | 2.6727
-1.5 | 0.0906 | 0.04245 | -0.0641 | 2.1343
-1 | 0.0653 | 0.04293 | -0.0559 | 1.5211
-0.5 | 0.0344 | 0.04316 | -0.047 | 0.79703
1 | -0.1319 | 0.03864 | -0.0055 | -3.4136
1.5 | -0.0967 | 0.04043 | -0.0061 | -2.3918
2 | -0.0596 | 0.04257 | -0.0072 | -1.4
2.5 | 0.0202 | 0.04788 | -0.0166 | 0.42189
3 | 0.0893 | 0.05272 | -0.0235 | 1.6939
3.5 | 0.1466 | 0.05677 | -0.0281 | 2.5823
4 | 0.1925 | 0.06009 | -0.0305 | 3.2035
4.5 | 0.2331 | 0.06345 | -0.0321 | 3.6738
5 | 0.2897 | 0.06868 | -0.0362 | 4.2181
5.5 | 0.3183 | 0.07132 | -0.036 | 4.463
6 | 0.3674 | 0.07658 | -0.0389 | 4.7976
6.5 | 0.3888 | 0.07927 | -0.0381 | 4.9048
7 | 0.4373 | 0.08476 | -0.0408 | 5.1593
7.5 | 0.4536 | 0.08798 | -0.04 | 5.1557
8.5 | 0.5183 | 0.09777 | -0.0423 | 5.3012
9 | 0.5479 | 0.10241 | -0.0431 | 5.3501
9.5 | 0.5687 | 0.1074 | -0.0435 | 5.2952
10 | 0.6118 | 0.11386 | -0.0455 | 5.3733
10.5 | 0.6424 | 0.11937 | -0.0462 | 5.3816
11 | 0.662 | 0.12446 | -0.0465 | 5.319
11.5 | 0.7412 | 0.11881 | -0.0398 | 6.2385
12 | 0.784 | 0.12055 | -0.038 | 6.5035
12.5 | 0.8812 | 0.112 | -0.0303 | 7.8679
13 | 0.9203 | 0.10868 | -0.0252 | 8.468
13.5 | 1.1771 | 0.06964 | -0.0009 | 16.9026
14 | 1.1901 | 0.07641 | 0 | 15.5752
14.5 | 1.1937 | 0.08453 | 0.0001 | 14.1216
15 | 1.1377 | 0.09839 | -0.0039 | 11.5632
15.5 | 1.0706 | 0.11677 | -0.0118 | 9.1685
16 | 0.8662 | 0.1775 | -0.0494 | 4.88
17 | 0.8299 | 0.20902 | -0.0705 | 3.9704
17.5 | 0.8526 | 0.21825 | -0.0731 | 3.9065
18 | 0.8821 | 0.22861 | -0.0749 | 3.8585
18.5 | 0.8755 | 0.23045 | -0.0809 | 3.7991
19 | 0.8893 | 0.23716 | -0.0847 | 3.7498
19.5 | 0.9166 | 0.24724 | -0.0867 | 3.7073

## 5. Re 50k Mach 0.25 (1)
BIGFOIL.COM POLAR EXPORT
NACA64-515 a=0.2
NACA64-515 a=0.2 |  |  |  | Cl Max: | 1.29 | at alpha= | 9 | deg
JavaFoil+Calcfoil stall+Eppler ext transition |  |  |  | L/D Max: | 33.309 | at alpha= | 7.5 | deg
Re: | 50000 |  |  | Cd Min: | 0.01848 | at alpha= | -1 | deg
Mach: | 0.25 |  |  | Cl=0 at alpha= | -2.68 | deg
|  |  |  | @ Cl=0.1, Cd= | 0.03048
|  |  |  | @ Cl=0.4, Cd= | 0.021749
|  |  |  | @ Cl=0.6, Cd= | 0.02404
alpha (deg) | Cl | Cd | Cm | Cl/Cd
-16 | -0.287 | 0.28999 | -0.011 | -0.991
-15.5 | -0.341 | 0.36004 | -0.009 | -0.947
-15 | -0.39 | 0.29443 | -0.008 | -1.323
-14.5 | -0.434 | 0.26104 | -0.009 | -1.661
-14 | -0.473 | 0.22691 | -0.009 | -2.085
-13.5 | -0.507 | 0.20861 | -0.008 | -2.433
-13 | -0.537 | 0.17637 | -0.009 | -3.042
-12.5 | -0.56 | 0.16263 | -0.008 | -3.442
-12 | -0.577 | 0.14709 | -0.008 | -3.92
-11.5 | -0.587 | 0.12859 | -0.008 | -4.565
-11 | -0.591 | 0.11822 | -0.009 | -4.997
-10.5 | -0.588 | 0.10557 | -0.009 | -5.568
-10 | -0.578 | 0.09586 | -0.009 | -6.034
-9.5 | -0.563 | 0.0851 | -0.01 | -6.614
-9 | -0.541 | 0.08041 | -0.01 | -6.734
-8.5 | -0.517 | 0.07538 | -0.016 | -6.859
-8 | -0.486 | 0.06865 | -0.016 | -7.078
-7.5 | -0.45 | 0.06685 | -0.015 | -6.725
-7 | -0.411 | 0.06199 | -0.015 | -6.625
-6.5 | -0.368 | 0.05824 | -0.016 | -6.324
-6 | -0.323 | 0.05457 | -0.016 | -5.923
-5.5 | -0.277 | 0.05109 | -0.017 | -5.417
-5 | -0.229 | 0.0483 | -0.017 | -4.749
-4.5 | -0.181 | 0.04567 | -0.017 | -3.963
-4 | -0.132 | 0.04357 | -0.018 | -3.029
-3.5 | -0.082 | 0.04175 | -0.018 | -1.974
-3 | -0.032 | 0.0403 | -0.019 | -0.804
-2.5 | 0.018 | 0.0391 | -0.019 | 0.46
-2 | 0.069 | 0.03792 | -0.021 | 1.813
-1.5 | 0.148 | 0.01896 | -0.041 | 7.81
-1 | 0.211 | 0.01848 | -0.041 | 11.444
-0.5 | 0.274 | 0.01859 | -0.041 | 14.765
0 | 0.317 | 0.02113 | -0.042 | 14.996
0.5 | 0.375 | 0.02153 | -0.042 | 17.412
1 | 0.431 | 0.02202 | -0.043 | 19.576
1.5 | 0.488 | 0.02256 | -0.043 | 21.618
2 | 0.544 | 0.02323 | -0.043 | 23.41
2.5 | 0.6 | 0.02404 | -0.044 | 24.94
3 | 0.655 | 0.02487 | -0.044 | 26.335
3.5 | 0.71 | 0.0257 | -0.045 | 27.647
4 | 0.765 | 0.02671 | -0.045 | 28.644
4.5 | 0.82 | 0.0278 | -0.045 | 29.488
5 | 0.873 | 0.02904 | -0.046 | 30.074
5.5 | 0.926 | 0.0303 | -0.046 | 30.559
6 | 0.976 | 0.03184 | -0.047 | 30.663
6.5 | 1.029 | 0.03301 | -0.047 | 31.161
7 | 1.08 | 0.03434 | -0.048 | 31.439
7.5 | 1.144 | 0.03436 | -0.049 | 33.309
8 | 1.21 | 0.03679 | -0.051 | 32.89
8.5 | 1.252 | 0.03883 | -0.052 | 32.234
9 | 1.29 | 0.04114 | -0.052 | 31.345
9.5 | 1.146 | 0.07176 | -0.026 | 15.971
10 | 1.174 | 0.07691 | -0.025 | 15.27
10.5 | 1.197 | 0.08291 | -0.024 | 14.435
11 | 1.214 | 0.09031 | -0.024 | 13.444
11.5 | 1.225 | 0.09672 | -0.023 | 12.668
12 | 1.231 | 0.10549 | -0.023 | 11.666
12.5 | 1.23 | 0.11541 | -0.023 | 10.655
13 | 1.222 | 0.12339 | -0.022 | 9.901
13.5 | 1.202 | 0.13412 | -0.021 | 8.964
14 | 1.173 | 0.14884 | -0.021 | 7.881

## 6. Re 50k Mach 0.25 (2)
BIGFOIL.COM POLAR EXPORT
NACA64-515 a=0.2
NACA64-515 a=0.2 |  |  |  | Cl Max: | 0.9398 | at alpha= | 20 | deg
XFOIL ncrit=9 |  |  |  | L/D Max: | 6.9866 | at alpha= | 13.5 | deg
Re: | 50000 |  |  | Cd Min: | 0.25644 | at alpha= | 20 | deg
Mach: | 0.25 |  |  | Cl=0 at alpha= | 2.3686 | deg
|  |  |  | @ Cl=0.1, Cd= | 0.054545
|  |  |  | @ Cl=0.4, Cd= | 0.082694
|  |  |  | @ Cl=0.6, Cd= | 0.11598
alpha (deg) | Cl | Cd | Cm | Cl/Cd
-20 | -0.5977 | 0.23863 | 0.0313 | -2.5047
-19.5 | -0.5781 | 0.23257 | 0.0269 | -2.4857
-19 | -0.5698 | 0.23207 | 0.0206 | -2.4553
-18.5 | -0.544 | 0.221 | 0.0174 | -2.4615
-18 | -0.5207 | 0.21326 | 0.0142 | -2.4416
-17.5 | -0.5164 | 0.21295 | 0.0079 | -2.425
-17 | -0.4844 | 0.20047 | 0.0058 | -2.4163
-16.5 | -0.4707 | 0.19579 | 0.0013 | -2.4041
-16 | -0.4539 | 0.1886 | -0.0027 | -2.4067
-15.5 | -0.4329 | 0.18155 | -0.0059 | -2.3845
-15 | -0.4161 | 0.17444 | -0.0095 | -2.3853
-14.5 | -0.4149 | 0.17183 | -0.0141 | -2.4146
-14 | -0.3821 | 0.161 | -0.0159 | -2.3733
-13.5 | -0.3666 | 0.1541 | -0.0189 | -2.379
-13 | -0.3547 | 0.1477 | -0.0221 | -2.4015
-12.5 | -0.3419 | 0.14117 | -0.0248 | -2.4219
-12 | -0.3232 | 0.13427 | -0.0268 | -2.4071
-11.5 | -0.3158 | 0.12868 | -0.0292 | -2.4541
-11 | -0.299 | 0.12179 | -0.0309 | -2.455
-10.5 | -0.3086 | 0.11874 | -0.0324 | -2.599
-10 | -0.2847 | 0.11221 | -0.0315 | -2.5372
-9.5 | -0.2821 | 0.10853 | -0.0264 | -2.5993
-9 | -0.33 | 0.1101 | -0.0175 | -2.9973
-8.5 | -0.3474 | 0.10872 | -0.0103 | -3.1954
-8 | -0.3471 | 0.10556 | -0.0045 | -3.2882
-7.5 | -0.3453 | 0.10245 | 0.0005 | -3.3704
-7 | -0.3032 | 0.09593 | -0.005 | -3.1606
-6 | -0.542 | 0.06585 | -0.0409 | -8.2308
-5.5 | -0.5227 | 0.05777 | -0.0428 | -9.0479
-5 | -0.4881 | 0.05217 | -0.0432 | -9.356
-4.5 | -0.4371 | 0.04835 | -0.0445 | -9.0403
-4 | -0.3984 | 0.04553 | -0.0431 | -8.7503
-3.5 | -0.3383 | 0.04322 | -0.0445 | -7.8274
-3 | -0.3003 | 0.04206 | -0.0423 | -7.1398
-2 | 0.1014 | 0.04304 | -0.0717 | 2.3559
-1.5 | 0.0872 | 0.04376 | -0.0649 | 1.9927
-1 | 0.0823 | 0.04446 | -0.0596 | 1.8511
-0.5 | 0.0408 | 0.04455 | -0.049 | 0.91582
0 | -0.0445 | 0.04333 | -0.0321 | -1.027
1 | -0.1425 | 0.03937 | -0.0049 | -3.6195
1.5 | -0.1066 | 0.04116 | -0.0055 | -2.5899
2 | -0.0547 | 0.04438 | -0.0093 | -1.2325
2.5 | 0.0195 | 0.04908 | -0.0175 | 0.39731
3 | 0.0834 | 0.05336 | -0.0233 | 1.563
3.5 | 0.1376 | 0.05723 | -0.0271 | 2.4043
4 | 0.1867 | 0.06112 | -0.03 | 3.0546
4.5 | 0.2444 | 0.066 | -0.0341 | 3.703
5 | 0.276 | 0.06877 | -0.0342 | 4.0134
5.5 | 0.3278 | 0.07401 | -0.0374 | 4.4291
6 | 0.353 | 0.07677 | -0.0369 | 4.5982
7 | 0.4206 | 0.08529 | -0.0388 | 4.9314
8 | 0.4892 | 0.09502 | -0.0413 | 5.1484
8.5 | 0.518 | 0.09948 | -0.0419 | 5.2071
9 | 0.5465 | 0.10486 | -0.043 | 5.2117
9.5 | 0.5834 | 0.11046 | -0.0443 | 5.2815
10 | 0.5955 | 0.11492 | -0.0443 | 5.1819
10.5 | 0.6192 | 0.12049 | -0.0451 | 5.139
11 | 0.6477 | 0.12608 | -0.0459 | 5.1372
11.5 | 0.7406 | 0.12178 | -0.0394 | 6.0815
12 | 0.7812 | 0.12422 | -0.0378 | 6.2888
12.5 | 0.8207 | 0.12565 | -0.0353 | 6.5316
13 | 0.8536 | 0.12635 | -0.0323 | 6.7558
13.5 | 0.8859 | 0.1268 | -0.029 | 6.9866
14 | 0.893 | 0.13368 | -0.0299 | 6.6801
14.5 | 0.8789 | 0.14663 | -0.0353 | 5.994
15 | 0.8596 | 0.16175 | -0.0429 | 5.3144
15.5 | 0.8659 | 0.17183 | -0.0469 | 5.0393
16 | 0.8699 | 0.18423 | -0.0525 | 4.7218
16.5 | 0.8452 | 0.20897 | -0.0677 | 4.0446
17 | 0.84 | 0.21328 | -0.0732 | 3.9385
17.5 | 0.8639 | 0.22287 | -0.0761 | 3.8763
18 | 0.8897 | 0.23233 | -0.0785 | 3.8295
18.5 | 0.888 | 0.23523 | -0.0844 | 3.775
19 | 0.9046 | 0.24253 | -0.0882 | 3.7298
19.5 | 0.9366 | 0.25447 | -0.0899 | 3.6806
20 | 0.9398 | 0.25644 | -0.0957 | 3.6648

## 7. Re 50k Mach 0.50 (1)
BIGFOIL.COM POLAR EXPORT
NACA64-515 a=0.2
NACA64-515 a=0.2 |  |  |  | Cl Max: | 1.29 | at alpha= | 8 | deg
JavaFoil+Calcfoil stall+Eppler ext transition |  |  |  | L/D Max: | 30.142 | at alpha= | 7 | deg
Re: | 50000 |  |  | Cd Min: | 0.02014 | at alpha= | -1.5 | deg
Mach: | 0.5 |  |  | Cl=0 at alpha= | -2.6786 | deg
|  |  |  | @ Cl=0.1, Cd= | 0.03444
|  |  |  | @ Cl=0.4, Cd= | 0.023703
|  |  |  | @ Cl=0.6, Cd= | 0.026137
alpha (deg) | Cl | Cd | Cm | Cl/Cd
-20 | -0.972 | 0.43965 | -0.015 | -2.211
-19.5 | -0.945 | 0.41799 | -0.016 | -2.26
-19 | -0.917 | 0.41594 | -0.016 | -2.205
-18.5 | -0.887 | 0.40167 | -0.015 | -2.209
-18 | -0.86 | 0.39482 | -0.015 | -2.177
-17.5 | -0.832 | 0.38054 | -0.016 | -2.186
-17 | -0.804 | 0.36982 | -0.016 | -2.175
-16.5 | -0.777 | 0.3656 | -0.016 | -2.125
-16 | -0.749 | 0.36114 | -0.016 | -2.074
-15.5 | -0.719 | 0.34968 | -0.016 | -2.057
-15 | -0.691 | 0.33249 | -0.016 | -2.08
-14.5 | -0.664 | 0.33238 | -0.016 | -1.997
-14 | -0.636 | 0.32869 | -0.016 | -1.935
-13.5 | -0.608 | 0.32492 | -0.016 | -1.871
-13 | -0.58 | 0.32117 | -0.017 | -1.807
-12.5 | -0.551 | 0.28398 | -0.016 | -1.941
-12 | -0.523 | 0.27948 | -0.016 | -1.872
-11.5 | -0.495 | 0.26796 | -0.016 | -1.847
-11 | -0.467 | 0.2797 | -0.016 | -1.67
-10.5 | -0.439 | 0.27737 | -0.016 | -1.583
-10 | -0.411 | 0.25952 | -0.016 | -1.584
-9.5 | -0.383 | 0.25563 | -0.016 | -1.498
-9 | -0.354 | 0.20204 | -0.015 | -1.754
-8.5 | -0.326 | 0.20236 | -0.015 | -1.613
-8 | -0.298 | 0.16393 | -0.01 | -1.816
-7.5 | -0.27 | 0.16306 | -0.01 | -1.654
-7 | -0.395 | 0.07374 | -0.011 | -5.356
-6.5 | -0.381 | 0.06798 | -0.018 | -5.598
-6 | -0.343 | 0.06432 | -0.017 | -5.325
-5.5 | -0.299 | 0.05804 | -0.018 | -5.143
-5 | -0.25 | 0.05297 | -0.018 | -4.724
-4.5 | -0.199 | 0.04917 | -0.019 | -4.05
-4 | -0.146 | 0.04617 | -0.019 | -3.161
-3.5 | -0.091 | 0.04401 | -0.02 | -2.078
-3 | -0.036 | 0.04193 | -0.02 | -0.859
-2.5 | 0.02 | 0.04064 | -0.021 | 0.493
-2 | 0.077 | 0.0395 | -0.022 | 1.939
-1.5 | 0.165 | 0.02014 | -0.045 | 8.211
-1 | 0.236 | 0.02027 | -0.045 | 11.668
-0.5 | 0.303 | 0.02019 | -0.045 | 15.013
0 | 0.351 | 0.02296 | -0.046 | 15.269
0.5 | 0.415 | 0.02393 | -0.047 | 17.325
1 | 0.476 | 0.02457 | -0.047 | 19.362
1.5 | 0.539 | 0.02533 | -0.047 | 21.258
2 | 0.601 | 0.02615 | -0.048 | 22.965
2.5 | 0.662 | 0.02708 | -0.048 | 24.46
3 | 0.724 | 0.02814 | -0.049 | 25.727
3.5 | 0.785 | 0.02933 | -0.049 | 26.753
4 | 0.846 | 0.03055 | -0.05 | 27.68
4.5 | 0.905 | 0.032 | -0.05 | 28.284
5 | 0.964 | 0.03369 | -0.05 | 28.62
5.5 | 1.022 | 0.03528 | -0.051 | 28.955
6 | 1.078 | 0.03689 | -0.052 | 29.227
6.5 | 1.141 | 0.03809 | -0.053 | 29.961
7 | 1.2 | 0.03982 | -0.054 | 30.142
7.5 | 1.259 | 0.04417 | -0.056 | 28.495
8 | 1.29 | 0.04728 | -0.056 | 27.295
8.5 | 1.141 | 0.07108 | -0.026 | 16.048
9 | 1.143 | 0.08083 | -0.025 | 14.14
9.5 | 1.113 | 0.09257 | -0.023 | 12.024
10 | 0.992 | 0.12001 | -0.021 | 8.266
10.5 | 0.722 | 0.22266 | -0.02 | 3.24
11 | 0.749 | 0.22492 | -0.025 | 3.33
11.5 | 0.775 | 0.22996 | -0.025 | 3.372
12 | 0.802 | 0.25883 | -0.027 | 3.099
12.5 | 0.829 | 0.28815 | -0.029 | 2.878
13 | 0.856 | 0.28771 | -0.029 | 2.974

## 8. Re 50k Mach 0.50 (2)
BIGFOIL.COM POLAR EXPORT
NACA64-515 a=0.2
NACA64-515 a=0.2 |  |  |  | Cl Max: | 1.0276 | at alpha= | 20 | deg
XFOIL ncrit=9 |  |  |  | L/D Max: | 5.4262 | at alpha= | 11 | deg
Re: | 50000 |  |  | Cd Min: | 0.28817 | at alpha= | 20 | deg
Mach: | 0.5 |  |  | Cl=0 at alpha= | 2.3499 | deg
|  |  |  | @ Cl=0.1, Cd= | 0.060539
|  |  |  | @ Cl=0.4, Cd= | 0.08987
|  |  |  | @ Cl=0.6, Cd= | 0.12091
alpha (deg) | Cl | Cd | Cm | Cl/Cd
-20 | -0.6468 | 0.26732 | 0.0349 | -2.4196
-19.5 | -0.6148 | 0.25263 | 0.031 | -2.4336
-19 | -0.5879 | 0.2436 | 0.0265 | -2.4134
-18.5 | -0.5695 | 0.2396 | 0.0201 | -2.3769
-18 | -0.5442 | 0.23023 | 0.0153 | -2.3637
-17.5 | -0.5165 | 0.22132 | 0.011 | -2.3337
-17 | -0.5133 | 0.22354 | 0.0034 | -2.2962
-16.5 | -0.4689 | 0.20599 | 0.0012 | -2.2763
-16 | -0.4595 | 0.2041 | -0.0052 | -2.2513
-15.5 | -0.4226 | 0.19117 | -0.0082 | -2.2106
-15 | -0.4123 | 0.18729 | -0.014 | -2.2014
-14.5 | -0.3832 | 0.17814 | -0.0176 | -2.1511
-14 | -0.3563 | 0.16928 | -0.0213 | -2.1048
-13.5 | -0.3357 | 0.16207 | -0.0253 | -2.0713
-13 | -0.3176 | 0.15531 | -0.0294 | -2.0449
-12.5 | -0.2948 | 0.14796 | -0.0327 | -1.9924
-12 | -0.2767 | 0.14154 | -0.0359 | -1.9549
-11.5 | -0.2747 | 0.13758 | -0.0388 | -1.9967
-11 | -0.2481 | 0.12979 | -0.0392 | -1.9115
-10.5 | -0.2673 | 0.12883 | -0.0343 | -2.0748
-10 | -0.3027 | 0.12952 | -0.0274 | -2.3371
-9.5 | -0.3074 | 0.12599 | -0.0218 | -2.4399
-9 | -0.3365 | 0.12568 | -0.0159 | -2.6774
-8.5 | -0.3011 | 0.11868 | -0.0167 | -2.5371
-7.5 | -0.2333 | 0.10566 | -0.027 | -2.208
-7 | -0.3159 | 0.09487 | -0.0451 | -3.3298
-6.5 | -0.3969 | 0.08515 | -0.0552 | -4.6612
-6 | -0.4262 | 0.0776 | -0.0582 | -5.4923
-5.5 | -0.4794 | 0.07192 | -0.0552 | -6.6657
-5 | -0.4716 | 0.06572 | -0.0544 | -7.1759
-4.5 | -0.4752 | 0.06055 | -0.0515 | -7.8481
-4 | -0.4443 | 0.05572 | -0.0516 | -7.9738
-3.5 | -0.418 | 0.05226 | -0.0488 | -7.9985
-3 | -0.3758 | 0.04955 | -0.0472 | -7.5843
-2.5 | -0.3157 | 0.04799 | -0.0474 | -6.5785
-2 | -0.2741 | 0.04676 | -0.0443 | -5.8618
-1 | 0.0752 | 0.05027 | -0.0637 | 1.4959
-0.5 | 0.0608 | 0.05073 | -0.0564 | 1.1985
0 | 0.0426 | 0.05105 | -0.0486 | 0.83448
0.5 | -0.019 | 0.05031 | -0.0353 | -0.37766
2 | -0.0506 | 0.05058 | -0.015 | -1.0004
2.5 | 0.0217 | 0.05525 | -0.0216 | 0.39276
3 | 0.0803 | 0.05914 | -0.0255 | 1.3578
3.5 | 0.1286 | 0.06257 | -0.0276 | 2.0553
4 | 0.1777 | 0.06665 | -0.03 | 2.6662
4.5 | 0.2315 | 0.0712 | -0.0329 | 3.2514
5 | 0.2651 | 0.07455 | -0.0331 | 3.556
5.5 | 0.3144 | 0.07941 | -0.0356 | 3.9592
6 | 0.3509 | 0.08387 | -0.0366 | 4.1839
6.5 | 0.3823 | 0.0877 | -0.0369 | 4.3592
7 | 0.4349 | 0.09415 | -0.0399 | 4.6192
7.5 | 0.4499 | 0.09734 | -0.039 | 4.6219
8 | 0.4957 | 0.10346 | -0.0412 | 4.7912
8.5 | 0.5136 | 0.10777 | -0.0412 | 4.7657
9 | 0.5582 | 0.11458 | -0.0433 | 4.8717
9.5 | 0.5904 | 0.12022 | -0.0443 | 4.911
10.5 | 0.6696 | 0.12592 | -0.0411 | 5.3177
11 | 0.7072 | 0.13033 | -0.0408 | 5.4262
11.5 | 0.7307 | 0.1357 | -0.0413 | 5.3847
12 | 0.7633 | 0.14074 | -0.0412 | 5.4235
12.5 | 0.7848 | 0.1465 | -0.042 | 5.357
13 | 0.8115 | 0.15226 | -0.0423 | 5.3297
13.5 | 0.8287 | 0.15944 | -0.0443 | 5.1976
14 | 0.8336 | 0.1689 | -0.0488 | 4.9355
14.5 | 0.8457 | 0.1783 | -0.0531 | 4.7431
15 | 0.8673 | 0.18758 | -0.0564 | 4.6236
15.5 | 0.8738 | 0.19843 | -0.0627 | 4.4036
16 | 0.8636 | 0.21639 | -0.076 | 3.9909
16.5 | 0.892 | 0.22868 | -0.0799 | 3.9006
17 | 0.8964 | 0.23389 | -0.0863 | 3.8326
17.5 | 0.9313 | 0.24715 | -0.0892 | 3.7682
18 | 0.9386 | 0.25122 | -0.0953 | 3.7362
18.5 | 0.963 | 0.26155 | -0.0998 | 3.6819
19 | 0.9921 | 0.27316 | -0.1032 | 3.6319
19.5 | 1.0009 | 0.27677 | -0.11 | 3.6164
20 | 1.0276 | 0.28817 | -0.1141 | 3.566

## 9. Re 100k Mach 0.00 (1)
BIGFOIL.COM POLAR EXPORT
NACA64-515 a=0.2
NACA64-515 a=0.2 |  |  |  | Cl Max: | 1.375 | at alpha= | 10.5 | deg
JavaFoil+Calcfoil stall+Eppler ext transition |  |  |  | L/D Max: | 46.275 | at alpha= | 7.5 | deg
Re: | 100000 |  |  | Cd Min: | 0.0137 | at alpha= | -1 | deg
Mach: | 0 |  |  | Cl=0 at alpha= | -2.7075 | deg
|  |  |  | @ Cl=0.1, Cd= | 0.015181
|  |  |  | @ Cl=0.4, Cd= | 0.01499
|  |  |  | @ Cl=0.6, Cd= | 0.016439
alpha (deg) | Cl | Cd | Cm | Cl/Cd
-18.5 | -0.574 | 0.24282 | -0.008 | -2.365
-18 | -0.591 | 0.2292 | -0.008 | -2.577
-17.5 | -0.606 | 0.21614 | -0.008 | -2.806
-17 | -0.622 | 0.20261 | -0.008 | -3.068
-16.5 | -0.636 | 0.18636 | -0.008 | -3.41
-16 | -0.648 | 0.17488 | -0.008 | -3.707
-15.5 | -0.659 | 0.16387 | -0.008 | -4.024
-15 | -0.669 | 0.1529 | -0.008 | -4.373
-14.5 | -0.676 | 0.14371 | -0.008 | -4.702
-14 | -0.68 | 0.13371 | -0.008 | -5.089
-13.5 | -0.682 | 0.12424 | -0.008 | -5.493
-13 | -0.681 | 0.11841 | -0.008 | -5.753
-12.5 | -0.677 | 0.10997 | -0.008 | -6.155
-12 | -0.669 | 0.10212 | -0.009 | -6.553
-11.5 | -0.658 | 0.09353 | -0.009 | -7.035
-11 | -0.643 | 0.08907 | -0.009 | -7.218
-10.5 | -0.624 | 0.08289 | -0.01 | -7.531
-10 | -0.605 | 0.07708 | -0.015 | -7.851
-9.5 | -0.579 | 0.0716 | -0.016 | -8.091
-9 | -0.55 | 0.06818 | -0.016 | -8.064
-8.5 | -0.517 | 0.0634 | -0.016 | -8.162
-8 | -0.482 | 0.05975 | -0.017 | -8.072
-7.5 | -0.443 | 0.05792 | -0.015 | -7.647
-7 | -0.403 | 0.05385 | -0.016 | -7.477
-6.5 | -0.36 | 0.05088 | -0.016 | -7.074
-6 | -0.315 | 0.04773 | -0.017 | -6.604
-5.5 | -0.27 | 0.04516 | -0.017 | -5.968
-5 | -0.223 | 0.04282 | -0.017 | -5.208
-4.5 | -0.176 | 0.04097 | -0.018 | -4.292
-4 | -0.128 | 0.03908 | -0.018 | -3.279
-3.5 | -0.08 | 0.03767 | -0.019 | -2.122
-3 | -0.031 | 0.03631 | -0.02 | -0.866
-2.5 | 0.022 | 0.01525 | -0.04 | 1.418
-2 | 0.082 | 0.01519 | -0.04 | 5.429
-1.5 | 0.143 | 0.01516 | -0.041 | 9.46
-1 | 0.205 | 0.0137 | -0.041 | 14.948
-0.5 | 0.266 | 0.01377 | -0.042 | 19.307
0 | 0.316 | 0.01459 | -0.042 | 21.645
0.5 | 0.374 | 0.01486 | -0.042 | 25.14
1 | 0.43 | 0.01514 | -0.043 | 28.377
1.5 | 0.486 | 0.01553 | -0.043 | 31.325
2 | 0.542 | 0.01593 | -0.044 | 34.058
2.5 | 0.598 | 0.01642 | -0.044 | 36.419
3 | 0.653 | 0.01694 | -0.044 | 38.535
3.5 | 0.708 | 0.01754 | -0.045 | 40.342
4 | 0.762 | 0.01817 | -0.045 | 41.962
4.5 | 0.816 | 0.0189 | -0.046 | 43.202
5 | 0.869 | 0.01973 | -0.046 | 44.055
5.5 | 0.921 | 0.02062 | -0.047 | 44.671
6 | 0.971 | 0.02165 | -0.047 | 44.848
6.5 | 1.021 | 0.02268 | -0.047 | 45.019
7 | 1.073 | 0.02353 | -0.048 | 45.617
7.5 | 1.125 | 0.02432 | -0.049 | 46.275
8 | 1.188 | 0.02906 | -0.05 | 40.885
8.5 | 1.231 | 0.03072 | -0.051 | 40.093
9 | 1.272 | 0.03248 | -0.051 | 39.168
9.5 | 1.31 | 0.03444 | -0.051 | 38.051
10 | 1.346 | 0.03639 | -0.052 | 36.974
10.5 | 1.375 | 0.03857 | -0.052 | 35.652
11 | 1.21 | 0.07764 | -0.026 | 15.588
11.5 | 1.231 | 0.08338 | -0.026 | 14.762
12 | 1.247 | 0.08869 | -0.024 | 14.06
12.5 | 1.26 | 0.09568 | -0.024 | 13.174
13 | 1.27 | 0.10121 | -0.024 | 12.547
13.5 | 1.273 | 0.10834 | -0.023 | 11.749
14 | 1.27 | 0.1175 | -0.023 | 10.808
14.5 | 1.263 | 0.12466 | -0.022 | 10.129
15 | 1.251 | 0.13482 | -0.023 | 9.283
15.5 | 1.236 | 0.14165 | -0.022 | 8.726

## 10. Re 100k Mach 0.00 (2)
BIGFOIL.COM POLAR EXPORT
NACA64-515 a=0.2
NACA64-515 a=0.2 |  |  |  | Cl Max: | 1.275 | at alpha= | 15 | deg
XFOIL ncrit=9 |  |  |  | L/D Max: | 43.2724 | at alpha= | 10 | deg
Re: | 100000 |  |  | Cd Min: | 0.24195 | at alpha= | 20 | deg
Mach: | 0 |  |  | Cl=0 at alpha= | -3.0376 | deg
|  |  |  | @ Cl=0.1, Cd= | 0.026731
|  |  |  | @ Cl=0.4, Cd= | 0.028685
|  |  |  | @ Cl=0.6, Cd= | 0.042029
alpha (deg) | Cl | Cd | Cm | Cl/Cd
-20 | -0.5927 | 0.23186 | 0.0321 | -2.5563
-19.5 | -0.5739 | 0.22573 | 0.0281 | -2.5424
-19 | -0.5573 | 0.22 | 0.0234 | -2.5332
-18.5 | -0.5549 | 0.21889 | 0.016 | -2.5351
-18 | -0.5249 | 0.20708 | 0.0146 | -2.5348
-17.5 | -0.5035 | 0.20029 | 0.0116 | -2.5139
-17 | -0.4909 | 0.19502 | 0.0063 | -2.5172
-16.5 | -0.503 | 0.19491 | -0.0022 | -2.5807
-16 | -0.4553 | 0.18037 | -0.0007 | -2.5243
-15.5 | -0.4386 | 0.17384 | -0.0044 | -2.523
-15 | -0.4466 | 0.1708 | -0.0121 | -2.6148
-14.5 | -0.4151 | 0.15992 | -0.013 | -2.5957
-14 | -0.3971 | 0.15319 | -0.0159 | -2.5922
-13.5 | -0.4242 | 0.14999 | -0.0265 | -2.8282
-13 | -0.373 | 0.13866 | -0.0231 | -2.69
-12.5 | -0.3873 | 0.13316 | -0.0316 | -2.9085
-12 | -0.3525 | 0.1241 | -0.0308 | -2.8405
-11.5 | -0.3827 | 0.11819 | -0.0422 | -3.238
-11 | -0.3367 | 0.10964 | -0.0394 | -3.071
-10.5 | -0.337 | 0.10191 | -0.0447 | -3.3068
-10 | -0.3535 | 0.09914 | -0.0426 | -3.5657
-9.5 | -0.3288 | 0.08992 | -0.0533 | -3.6566
-9 | -0.3185 | 0.07841 | -0.0713 | -4.062
-8.5 | -0.3535 | 0.06974 | -0.0832 | -5.0688
-8 | -0.2959 | 0.06337 | -0.0813 | -4.6694
-7.5 | -0.3116 | 0.05858 | -0.0801 | -5.3192
-7 | -0.2908 | 0.05511 | -0.076 | -5.2767
-6.5 | -0.3089 | 0.03882 | -0.079 | -7.9572
-6 | -0.2728 | 0.03472 | -0.0763 | -7.8571
-5.5 | -0.2294 | 0.03185 | -0.074 | -7.2025
-5 | -0.1802 | 0.02949 | -0.0727 | -6.1105
-4.5 | -0.1285 | 0.02781 | -0.0716 | -4.6206
-4 | -0.0811 | 0.02645 | -0.0704 | -3.0662
-3.5 | -0.0381 | 0.02558 | -0.0685 | -1.4894
-3 | 0.0031 | 0.02436 | -0.0658 | 0.12726
-2.5 | 0.0031 | 0.02309 | -0.0554 | 0.13426
-2 | 0.0289 | 0.02469 | -0.0475 | 1.1705
-1.5 | 0.0644 | 0.02586 | -0.04 | 2.4903
-1 | 0.1421 | 0.02776 | -0.0408 | 5.1189
-0.5 | 0.2264 | 0.02776 | -0.0465 | 8.1556
0 | 0.2974 | 0.02882 | -0.0527 | 10.3192
0.5 | 0.3881 | 0.02849 | -0.0595 | 13.6223
1 | 0.4639 | 0.02973 | -0.0671 | 15.6038
1.5 | 0.5625 | 0.02888 | -0.0748 | 19.4771
2 | 0.583 | 0.03064 | -0.0735 | 19.0274
2.5 | 0.5374 | 0.03328 | -0.0617 | 16.1478
4.5 | 0.5716 | 0.04226 | -0.0432 | 13.5258
5 | 0.6491 | 0.04163 | -0.0444 | 15.5921
5.5 | 0.6418 | 0.04576 | -0.0404 | 14.0253
6 | 0.703 | 0.04588 | -0.0402 | 15.3226
6.5 | 0.7567 | 0.04624 | -0.0395 | 16.3646
7.5 | 0.8327 | 0.04877 | -0.0364 | 17.074
9 | 1.1741 | 0.03044 | -0.0394 | 38.571
9.5 | 1.2206 | 0.02821 | -0.0359 | 43.2683
10 | 1.2311 | 0.02845 | -0.0296 | 43.2724
10.5 | 1.2393 | 0.02932 | -0.0241 | 42.2681
11 | 1.2295 | 0.03238 | -0.019 | 37.971
11.5 | 1.2054 | 0.03748 | -0.0146 | 32.1612
12 | 1.1665 | 0.04501 | -0.0115 | 25.9165
12.5 | 1.1385 | 0.05253 | -0.0095 | 21.6733
13 | 1.1395 | 0.05758 | -0.0075 | 19.7899
13.5 | 1.168 | 0.06014 | -0.0051 | 19.4214
14 | 1.2113 | 0.06232 | -0.003 | 19.4368
14.5 | 1.2376 | 0.06638 | -0.0019 | 18.6442
15 | 1.275 | 0.07076 | -0.0008 | 18.0187
15.5 | 1.272 | 0.07777 | -0.0008 | 16.3559
16 | 1.2617 | 0.08597 | -0.0016 | 14.676
16.5 | 1.2427 | 0.09527 | -0.0037 | 13.044
17 | 1.1866 | 0.10989 | -0.0097 | 10.7981
17.5 | 1.094 | 0.13377 | -0.0234 | 8.1782
18 | 1.0188 | 0.16071 | -0.0397 | 6.3394
19 | 0.9093 | 0.22778 | -0.0784 | 3.992
19.5 | 0.9212 | 0.23566 | -0.0828 | 3.909
20 | 0.9377 | 0.24195 | -0.0863 | 3.8756

## 11. Re 100k Mach 0.10 (1)
BIGFOIL.COM POLAR EXPORT
NACA64-515 a=0.2
NACA64-515 a=0.2 |  |  |  | Cl Max: | 1.377 | at alpha= | 10.5 | deg
JavaFoil+Calcfoil stall+Eppler ext transition |  |  |  | L/D Max: | 46.499 | at alpha= | 7.5 | deg
Re: | 100000 |  |  | Cd Min: | 0.01374 | at alpha= | -1 | deg
Mach: | 0.1 |  |  | Cl=0 at alpha= | -2.7037 | deg
|  |  |  | @ Cl=0.1, Cd= | 0.015245
|  |  |  | @ Cl=0.4, Cd= | 0.015048
|  |  |  | @ Cl=0.6, Cd= | 0.016461
alpha (deg) | Cl | Cd | Cm | Cl/Cd
-18 | -0.544 | 0.24553 | -0.008 | -2.215
-17.5 | -0.563 | 0.22475 | -0.008 | -2.503
-17 | -0.581 | 0.21179 | -0.008 | -2.743
-16.5 | -0.598 | 0.19837 | -0.008 | -3.015
-16 | -0.614 | 0.19083 | -0.008 | -3.218
-15.5 | -0.629 | 0.1703 | -0.008 | -3.692
-15 | -0.641 | 0.15929 | -0.008 | -4.026
-14.5 | -0.652 | 0.14816 | -0.008 | -4.399
-14 | -0.66 | 0.14008 | -0.008 | -4.709
-13.5 | -0.665 | 0.126 | -0.008 | -5.276
-13 | -0.667 | 0.12069 | -0.008 | -5.523
-12.5 | -0.665 | 0.11259 | -0.008 | -5.906
-12 | -0.66 | 0.10356 | -0.009 | -6.371
-11.5 | -0.651 | 0.09573 | -0.009 | -6.798
-11 | -0.638 | 0.09069 | -0.009 | -7.032
-10.5 | -0.621 | 0.08427 | -0.01 | -7.366
-10 | -0.603 | 0.07737 | -0.015 | -7.792
-9.5 | -0.578 | 0.07218 | -0.016 | -8.011
-9 | -0.55 | 0.06874 | -0.016 | -7.996
-8.5 | -0.518 | 0.06449 | -0.016 | -8.033
-8 | -0.482 | 0.0613 | -0.015 | -7.859
-7.5 | -0.444 | 0.05811 | -0.015 | -7.642
-7 | -0.404 | 0.05412 | -0.016 | -7.465
-6.5 | -0.361 | 0.05092 | -0.016 | -7.096
-6 | -0.316 | 0.04787 | -0.017 | -6.611
-5.5 | -0.271 | 0.04538 | -0.017 | -5.964
-5 | -0.224 | 0.04297 | -0.018 | -5.213
-4.5 | -0.177 | 0.04104 | -0.018 | -4.305
-4 | -0.129 | 0.03907 | -0.018 | -3.294
-3.5 | -0.08 | 0.03774 | -0.019 | -2.129
-3 | -0.032 | 0.0364 | -0.02 | -0.867
-2.5 | 0.022 | 0.01533 | -0.04 | 1.418
-2 | 0.083 | 0.01527 | -0.04 | 5.427
-1.5 | 0.144 | 0.01518 | -0.041 | 9.494
-1 | 0.206 | 0.01374 | -0.041 | 14.975
-0.5 | 0.267 | 0.01384 | -0.042 | 19.299
0 | 0.317 | 0.01465 | -0.042 | 21.661
0.5 | 0.375 | 0.01493 | -0.043 | 25.138
1 | 0.432 | 0.0152 | -0.043 | 28.384
1.5 | 0.488 | 0.01561 | -0.043 | 31.279
2 | 0.545 | 0.01599 | -0.044 | 34.067
2.5 | 0.601 | 0.01647 | -0.044 | 36.461
3 | 0.656 | 0.01703 | -0.045 | 38.522
3.5 | 0.711 | 0.01767 | -0.045 | 40.22
4 | 0.765 | 0.0183 | -0.046 | 41.815
4.5 | 0.82 | 0.01905 | -0.046 | 43.014
5 | 0.873 | 0.01985 | -0.046 | 43.99
5.5 | 0.925 | 0.02082 | -0.047 | 44.401
6 | 0.975 | 0.0218 | -0.047 | 44.748
6.5 | 1.025 | 0.02286 | -0.048 | 44.851
7 | 1.077 | 0.02373 | -0.048 | 45.41
7.5 | 1.132 | 0.02435 | -0.049 | 46.499
8 | 1.193 | 0.02934 | -0.05 | 40.648
8.5 | 1.236 | 0.03104 | -0.051 | 39.81
9 | 1.276 | 0.03287 | -0.051 | 38.827
9.5 | 1.314 | 0.03478 | -0.052 | 37.776
10 | 1.349 | 0.03684 | -0.052 | 36.607
10.5 | 1.377 | 0.03903 | -0.052 | 35.289
11 | 1.212 | 0.07846 | -0.026 | 15.443
11.5 | 1.231 | 0.08402 | -0.025 | 14.653
12 | 1.246 | 0.08941 | -0.024 | 13.937
12.5 | 1.258 | 0.0956 | -0.024 | 13.161
13 | 1.266 | 0.10351 | -0.024 | 12.231
13.5 | 1.266 | 0.1099 | -0.023 | 11.519
14 | 1.26 | 0.11896 | -0.022 | 10.593
14.5 | 1.25 | 0.12652 | -0.022 | 9.877
15 | 1.235 | 0.13328 | -0.022 | 9.263
15.5 | 1.216 | 0.14502 | -0.022 | 8.382

## 12. Re 100k Mach 0.10 (2)
BIGFOIL.COM POLAR EXPORT
NACA64-515 a=0.2
NACA64-515 a=0.2 |  |  |  | Cl Max: | 1.2675 | at alpha= | 15 | deg
XFOIL ncrit=9 |  |  |  | L/D Max: | 41.3704 | at alpha= | 10 | deg
Re: | 100000 |  |  | Cd Min: | 0.24305 | at alpha= | 20 | deg
Mach: | 0.1 |  |  | Cl=0 at alpha= | -3.0456 | deg
|  |  |  | @ Cl=0.1, Cd= | 0.027081
|  |  |  | @ Cl=0.4, Cd= | 0.028843
|  |  |  | @ Cl=0.6, Cd= | 0.043762
alpha (deg) | Cl | Cd | Cm | Cl/Cd
-20 | -0.5938 | 0.23252 | 0.0325 | -2.5538
-19.5 | -0.5749 | 0.22637 | 0.0284 | -2.5396
-19 | -0.5586 | 0.22076 | 0.0235 | -2.5303
-18.5 | -0.557 | 0.22005 | 0.016 | -2.5312
-18 | -0.5247 | 0.20752 | 0.0149 | -2.5284
-17.5 | -0.5037 | 0.20082 | 0.0117 | -2.5082
-17 | -0.4922 | 0.19588 | 0.0061 | -2.5128
-16.5 | -0.4956 | 0.19312 | -0.001 | -2.5663
-16 | -0.4544 | 0.18082 | -0.0006 | -2.513
-15.5 | -0.4381 | 0.17432 | -0.0045 | -2.5132
-15 | -0.4475 | 0.17164 | -0.0125 | -2.6072
-14.5 | -0.4125 | 0.16028 | -0.0129 | -2.5736
-14 | -0.3961 | 0.15368 | -0.0161 | -2.5774
-13.5 | -0.4239 | 0.15072 | -0.0269 | -2.8125
-13 | -0.3706 | 0.1391 | -0.0233 | -2.6643
-12.5 | -0.3873 | 0.13386 | -0.0322 | -2.8933
-12 | -0.3493 | 0.12456 | -0.031 | -2.8043
-11.5 | -0.3821 | 0.11888 | -0.0429 | -3.2142
-11 | -0.3346 | 0.11015 | -0.0399 | -3.0377
-10.5 | -0.3991 | 0.104 | -0.0546 | -3.8375
-10 | -0.3532 | 0.10023 | -0.042 | -3.5239
-9.5 | -0.3279 | 0.09001 | -0.0558 | -3.6429
-9 | -0.3373 | 0.07752 | -0.0779 | -4.3511
-8 | -0.2828 | 0.06434 | -0.0809 | -4.3954
-7.5 | -0.301 | 0.05931 | -0.08 | -5.075
-7 | -0.2839 | 0.05581 | -0.076 | -5.0869
-6.5 | -0.3088 | 0.03931 | -0.0796 | -7.8555
-6 | -0.2736 | 0.03512 | -0.0769 | -7.7904
-5.5 | -0.2309 | 0.03218 | -0.0745 | -7.1753
-5 | -0.1826 | 0.02983 | -0.0731 | -6.1214
-4.5 | -0.1295 | 0.028 | -0.072 | -4.625
-4 | -0.0817 | 0.02665 | -0.0707 | -3.0657
-3.5 | -0.0389 | 0.02586 | -0.069 | -1.5043
-3 | 0.0039 | 0.02452 | -0.0662 | 0.15905
-2.5 | 0.0043 | 0.02312 | -0.0562 | 0.18599
-2 | 0.0273 | 0.02486 | -0.048 | 1.0981
-1.5 | 0.0656 | 0.02591 | -0.0405 | 2.5318
-1 | 0.1261 | 0.02797 | -0.0388 | 4.5084
-0.5 | 0.2239 | 0.02788 | -0.046 | 8.0308
0 | 0.2934 | 0.02907 | -0.0521 | 10.0929
0.5 | 0.3866 | 0.02861 | -0.0589 | 13.5128
1 | 0.4624 | 0.02993 | -0.0667 | 15.4494
1.5 | 0.549 | 0.03068 | -0.0754 | 17.8944
2 | 0.5877 | 0.03072 | -0.0738 | 19.1309
2.5 | 0.5441 | 0.03332 | -0.0623 | 16.3295
3 | 0.513 | 0.03592 | -0.0522 | 14.2817
4 | 0.5435 | 0.04045 | -0.045 | 13.4363
5.5 | 0.6404 | 0.04613 | -0.0401 | 13.8825
6 | 0.7297 | 0.04445 | -0.0413 | 16.4162
7 | 0.7464 | 0.0516 | -0.0361 | 14.4651
7.5 | 0.8325 | 0.04924 | -0.036 | 16.907
8.5 | 1.0441 | 0.03854 | -0.0361 | 27.0913
9 | 0.9772 | 0.0476 | -0.0299 | 20.5294
9.5 | 1.2033 | 0.02955 | -0.0332 | 40.7208
10 | 1.2196 | 0.02948 | -0.0276 | 41.3704
10.5 | 1.2282 | 0.03056 | -0.0225 | 40.1898
11 | 1.2232 | 0.03337 | -0.0178 | 36.6557
11.5 | 1.1965 | 0.03891 | -0.0137 | 30.7504
12 | 1.158 | 0.04658 | -0.0108 | 24.8605
12.5 | 1.133 | 0.05396 | -0.009 | 20.997
13 | 1.1372 | 0.05875 | -0.007 | 19.3566
13.5 | 1.1669 | 0.06131 | -0.0045 | 19.0328
14 | 1.2095 | 0.06364 | -0.0024 | 19.0053
14.5 | 1.2359 | 0.06786 | -0.0013 | 18.2125
15 | 1.2675 | 0.07277 | -0.0003 | 17.4179
15.5 | 1.2582 | 0.08045 | -0.0007 | 15.6395
16 | 1.2396 | 0.08968 | -0.0023 | 13.8225
16.5 | 1.2031 | 0.10145 | -0.0061 | 11.859
17 | 1.1443 | 0.11782 | -0.014 | 9.7123
17.5 | 1.0666 | 0.14092 | -0.0278 | 7.5688
18.5 | 0.9126 | 0.22283 | -0.0726 | 4.0955
19 | 0.9112 | 0.22881 | -0.0792 | 3.9823
19.5 | 0.924 | 0.23674 | -0.0834 | 3.903
20 | 0.9398 | 0.24305 | -0.0872 | 3.8667

## 13. Re 100k Mach 0.25 (1)
BIGFOIL.COM POLAR EXPORT
NACA64-515 a=0.2
NACA64-515 a=0.2 |  |  |  | Cl Max: | 1.362 | at alpha= | 10 | deg
JavaFoil+Calcfoil stall+Eppler ext transition |  |  |  | L/D Max: | 46.374 | at alpha= | 7.5 | deg
Re: | 100000 |  |  | Cd Min: | 0.01395 | at alpha= | -1 | deg
Mach: | 0.25 |  |  | Cl=0 at alpha= | -2.68 | deg
|  |  |  | @ Cl=0.1, Cd= | 0.015409
|  |  |  | @ Cl=0.4, Cd= | 0.015382
|  |  |  | @ Cl=0.6, Cd= | 0.016906
alpha (deg) | Cl | Cd | Cm | Cl/Cd
-16 | -0.287 | 0.2239 | -0.011 | -1.284
-15.5 | -0.342 | 0.21648 | -0.012 | -1.578
-15 | -0.39 | 0.237 | -0.009 | -1.644
-14.5 | -0.434 | 0.20511 | -0.009 | -2.114
-14 | -0.473 | 0.18453 | -0.009 | -2.564
-13.5 | -0.508 | 0.17046 | -0.008 | -2.977
-13 | -0.537 | 0.14429 | -0.009 | -3.719
-12.5 | -0.56 | 0.13674 | -0.008 | -4.094
-12 | -0.577 | 0.122 | -0.008 | -4.727
-11.5 | -0.587 | 0.11267 | -0.008 | -5.21
-11 | -0.591 | 0.10092 | -0.009 | -5.854
-10.5 | -0.588 | 0.09189 | -0.009 | -6.398
-10 | -0.578 | 0.08365 | -0.01 | -6.915
-9.5 | -0.565 | 0.07839 | -0.016 | -7.213
-9 | -0.542 | 0.07108 | -0.011 | -7.619
-8.5 | -0.518 | 0.06755 | -0.016 | -7.662
-8 | -0.486 | 0.06244 | -0.017 | -7.788
-7.5 | -0.45 | 0.05964 | -0.016 | -7.54
-7 | -0.411 | 0.05546 | -0.016 | -7.408
-6.5 | -0.368 | 0.05198 | -0.016 | -7.087
-6 | -0.323 | 0.049 | -0.017 | -6.597
-5.5 | -0.277 | 0.04599 | -0.017 | -6.02
-5 | -0.229 | 0.04361 | -0.018 | -5.261
-4.5 | -0.181 | 0.04122 | -0.018 | -4.393
-4 | -0.132 | 0.03972 | -0.019 | -3.324
-3.5 | -0.082 | 0.03799 | -0.019 | -2.171
-3 | -0.032 | 0.03675 | -0.02 | -0.882
-2.5 | 0.018 | 0.03532 | -0.021 | 0.51
-2 | 0.085 | 0.01543 | -0.041 | 5.517
-1.5 | 0.148 | 0.01534 | -0.042 | 9.655
-1 | 0.212 | 0.01395 | -0.042 | 15.166
-0.5 | 0.274 | 0.01402 | -0.043 | 19.58
0 | 0.325 | 0.01503 | -0.043 | 21.618
0.5 | 0.384 | 0.01528 | -0.044 | 25.155
1 | 0.442 | 0.01565 | -0.044 | 28.241
1.5 | 0.5 | 0.01603 | -0.045 | 31.204
2 | 0.558 | 0.01653 | -0.045 | 33.746
2.5 | 0.615 | 0.01704 | -0.045 | 36.09
3 | 0.671 | 0.01766 | -0.046 | 38.022
3.5 | 0.728 | 0.01825 | -0.046 | 39.89
4 | 0.783 | 0.01902 | -0.047 | 41.2
4.5 | 0.839 | 0.01981 | -0.047 | 42.335
5 | 0.893 | 0.02076 | -0.047 | 43.027
5.5 | 0.946 | 0.02172 | -0.048 | 43.553
6 | 0.997 | 0.02291 | -0.048 | 43.519
6.5 | 1.05 | 0.02381 | -0.049 | 44.115
7 | 1.102 | 0.02482 | -0.049 | 44.42
7.5 | 1.166 | 0.02514 | -0.051 | 46.374
8 | 1.217 | 0.03104 | -0.052 | 39.191
8.5 | 1.259 | 0.03296 | -0.052 | 38.184
9 | 1.297 | 0.035 | -0.052 | 37.057
9.5 | 1.332 | 0.03725 | -0.053 | 35.755
10 | 1.362 | 0.0396 | -0.053 | 34.397
10.5 | 1.198 | 0.07548 | -0.026 | 15.878
11 | 1.216 | 0.08144 | -0.026 | 14.926
11.5 | 1.226 | 0.0874 | -0.024 | 14.027
12 | 1.232 | 0.09553 | -0.024 | 12.891
12.5 | 1.23 | 0.10147 | -0.024 | 12.123
13 | 1.222 | 0.11001 | -0.023 | 11.11
13.5 | 1.203 | 0.11833 | -0.022 | 10.164
14 | 1.173 | 0.12808 | -0.022 | 9.159
14.5 | 1.135 | 0.13756 | -0.022 | 8.254
15 | 1.09 | 0.15184 | -0.022 | 7.177

## 14. Re 100k Mach 0.25 (2)
BIGFOIL.COM POLAR EXPORT
NACA64-515 a=0.2
NACA64-515 a=0.2 |  |  |  | Cl Max: | 1.2231 | at alpha= | 15 | deg
XFOIL ncrit=9 |  |  |  | L/D Max: | 33.286 | at alpha= | 10.5 | deg
Re: | 100000 |  |  | Cd Min: | 0.24913 | at alpha= | 20 | deg
Mach: | 0.25 |  |  | Cl=0 at alpha= | -2.8867 | deg
|  |  |  | @ Cl=0.1, Cd= | 0.028419
|  |  |  | @ Cl=0.4, Cd= | 0.031663
|  |  |  | @ Cl=0.6, Cd= | 0.043352
alpha (deg) | Cl | Cd | Cm | Cl/Cd
-20 | -0.6009 | 0.23638 | 0.0341 | -2.5421
-19.5 | -0.5816 | 0.23012 | 0.0295 | -2.5274
-19 | -0.5681 | 0.226 | 0.0234 | -2.5137
-18.5 | -0.5545 | 0.22041 | 0.0179 | -2.5158
-18 | -0.5255 | 0.21031 | 0.0162 | -2.4987
-17.5 | -0.5057 | 0.20384 | 0.0121 | -2.4809
-17 | -0.5015 | 0.20142 | 0.0048 | -2.4898
-16.5 | -0.4742 | 0.19069 | 0.0025 | -2.4868
-16 | -0.4513 | 0.18333 | -0.0004 | -2.4617
-15.5 | -0.438 | 0.17742 | -0.0055 | -2.4687
-15 | -0.4515 | 0.17612 | -0.0143 | -2.5636
-14.5 | -0.4023 | 0.16245 | -0.0128 | -2.4765
-14 | -0.3959 | 0.15709 | -0.0182 | -2.5202
-13.5 | -0.3805 | 0.14861 | -0.0218 | -2.5604
-13 | -0.3596 | 0.14137 | -0.0245 | -2.5437
-12.5 | -0.3862 | 0.13761 | -0.0354 | -2.8065
-12 | -0.3354 | 0.12693 | -0.0327 | -2.6424
-11.5 | -0.3368 | 0.11925 | -0.0391 | -2.8243
-11 | -0.3327 | 0.11329 | -0.0447 | -2.9367
-10.5 | -0.3068 | 0.10574 | -0.045 | -2.9015
-10 | -0.3619 | 0.10114 | -0.0585 | -3.5782
-9.5 | -0.3023 | 0.09068 | -0.0629 | -3.3337
-9 | -0.261 | 0.08169 | -0.0716 | -3.195
-8.5 | -0.2315 | 0.07498 | -0.0764 | -3.0875
-7.5 | -0.2436 | 0.06335 | -0.0793 | -3.8453
-7 | -0.2484 | 0.0594 | -0.0759 | -4.1818
-6.5 | -0.3094 | 0.04222 | -0.0831 | -7.3283
-6 | -0.278 | 0.03753 | -0.0801 | -7.4074
-5.5 | -0.2364 | 0.0339 | -0.0773 | -6.9735
-5 | -0.1911 | 0.03141 | -0.0754 | -6.084
-4.5 | -0.1432 | 0.02965 | -0.074 | -4.8297
-4 | -0.0905 | 0.02824 | -0.0726 | -3.2047
-3.5 | -0.0416 | 0.02686 | -0.0711 | -1.5488
-3 | -0.0051 | 0.02636 | -0.0682 | -0.19347
-2.5 | 0.0174 | 0.02372 | -0.0633 | 0.73356
-2 | 0.0282 | 0.02526 | -0.0514 | 1.1164
-1.5 | 0.0451 | 0.02716 | -0.043 | 1.6605
-1 | 0.0968 | 0.02835 | -0.0361 | 3.4145
-0.5 | 0.1812 | 0.03016 | -0.042 | 6.008
0 | 0.2769 | 0.0299 | -0.0488 | 9.2609
0.5 | 0.3488 | 0.03146 | -0.0559 | 11.0871
1.5 | 0.5355 | 0.0322 | -0.0727 | 16.6304
2 | 0.5303 | 0.0345 | -0.068 | 15.371
3.5 | 0.4792 | 0.04127 | -0.0435 | 11.6113
4.5 | 0.5927 | 0.04282 | -0.0432 | 13.8417
5 | 0.6215 | 0.04492 | -0.0411 | 13.8357
5.5 | 0.6196 | 0.04898 | -0.0379 | 12.6501
6 | 0.6542 | 0.05106 | -0.0366 | 12.8124
6.5 | 0.688 | 0.05325 | -0.0354 | 12.9202
7 | 0.7222 | 0.05542 | -0.0341 | 13.0314
7.5 | 0.8143 | 0.05297 | -0.0338 | 15.3729
9 | 0.9897 | 0.04892 | -0.0273 | 20.231
9.5 | 0.9934 | 0.05238 | -0.0246 | 18.9653
10 | 1.1688 | 0.03569 | -0.0203 | 32.7487
10.5 | 1.1943 | 0.03588 | -0.0164 | 33.286
11 | 1.1856 | 0.03972 | -0.0125 | 29.8489
11.5 | 1.155 | 0.04647 | -0.0097 | 24.8547
12 | 1.1232 | 0.05441 | -0.0081 | 20.6433
12.5 | 1.114 | 0.06074 | -0.0065 | 18.3405
13 | 1.133 | 0.06439 | -0.0041 | 17.5959
13.5 | 1.163 | 0.06764 | -0.0019 | 17.194
14 | 1.1964 | 0.0714 | 0 | 16.7563
14.5 | 1.2052 | 0.07792 | 0.0002 | 15.4671
15 | 1.2231 | 0.08441 | 0.0006 | 14.49
15.5 | 1.188 | 0.09546 | -0.0029 | 12.445
16 | 1.1471 | 0.10867 | -0.0086 | 10.5558
16.5 | 1.0998 | 0.12454 | -0.0171 | 8.8309
17 | 1.049 | 0.14346 | -0.0285 | 7.3121
17.5 | 0.914 | 0.19717 | -0.0616 | 4.6356
18.5 | 0.9238 | 0.2287 | -0.0764 | 4.0394
19 | 0.9223 | 0.23453 | -0.0836 | 3.9325
19.5 | 0.9419 | 0.24299 | -0.0868 | 3.8763
20 | 0.9526 | 0.24913 | -0.0922 | 3.8237

## 15. Re 100k Mach 0.50 (1)
BIGFOIL.COM POLAR EXPORT
NACA64-515 a=0.2
NACA64-515 a=0.2 |  |  |  | Cl Max: | 1.297 | at alpha= | 8 | deg
JavaFoil+Calcfoil stall+Eppler ext transition |  |  |  | L/D Max: | 41.523 | at alpha= | 6.5 | deg
Re: | 100000 |  |  | Cd Min: | 0.01502 | at alpha= | -0.5 | deg
Mach: | 0.5 |  |  | Cl=0 at alpha= | -2.6786 | deg
|  |  |  | @ Cl=0.1, Cd= | 0.016348
|  |  |  | @ Cl=0.4, Cd= | 0.016923
|  |  |  | @ Cl=0.6, Cd= | 0.018694
alpha (deg) | Cl | Cd | Cm | Cl/Cd
-20 | -0.972 | 0.34265 | -0.015 | -2.837
-19.5 | -0.945 | 0.32495 | -0.016 | -2.907
-19 | -0.917 | 0.323 | -0.016 | -2.84
-18.5 | -0.887 | 0.32207 | -0.015 | -2.755
-18 | -0.86 | 0.30395 | -0.015 | -2.828
-17.5 | -0.832 | 0.29485 | -0.016 | -2.822
-17 | -0.804 | 0.30197 | -0.016 | -2.664
-16.5 | -0.777 | 0.28185 | -0.016 | -2.756
-16 | -0.749 | 0.27744 | -0.016 | -2.7
-15.5 | -0.719 | 0.28212 | -0.016 | -2.55
-15 | -0.691 | 0.26708 | -0.016 | -2.589
-14.5 | -0.664 | 0.26646 | -0.016 | -2.491
-14 | -0.636 | 0.26275 | -0.016 | -2.42
-13.5 | -0.608 | 0.259 | -0.016 | -2.348
-13 | -0.58 | 0.25529 | -0.017 | -2.273
-12.5 | -0.551 | 0.22093 | -0.016 | -2.495
-12 | -0.523 | 0.21114 | -0.016 | -2.477
-11.5 | -0.495 | 0.21166 | -0.016 | -2.339
-11 | -0.467 | 0.20549 | -0.016 | -2.273
-10.5 | -0.439 | 0.20459 | -0.017 | -2.146
-10 | -0.411 | 0.20432 | -0.017 | -2.012
-9.5 | -0.383 | 0.20096 | -0.017 | -1.906
-9 | -0.354 | 0.15788 | -0.016 | -2.245
-8.5 | -0.326 | 0.15778 | -0.016 | -2.069
-8 | -0.298 | 0.1303 | -0.011 | -2.285
-7.5 | -0.27 | 0.12909 | -0.011 | -2.089
-7 | -0.395 | 0.06466 | -0.012 | -6.109
-6.5 | -0.381 | 0.06004 | -0.019 | -6.342
-6 | -0.343 | 0.0557 | -0.018 | -6.15
-5.5 | -0.299 | 0.05105 | -0.018 | -5.849
-5 | -0.25 | 0.04728 | -0.019 | -5.295
-4.5 | -0.199 | 0.04422 | -0.02 | -4.504
-4 | -0.146 | 0.04148 | -0.02 | -3.52
-3.5 | -0.091 | 0.03963 | -0.021 | -2.308
-3 | -0.036 | 0.03793 | -0.021 | -0.95
-2.5 | 0.02 | 0.03673 | -0.022 | 0.546
-2 | 0.095 | 0.01635 | -0.046 | 5.811
-1.5 | 0.165 | 0.01632 | -0.046 | 10.133
-1 | 0.236 | 0.01624 | -0.047 | 14.559
-0.5 | 0.307 | 0.01502 | -0.047 | 20.425
0 | 0.359 | 0.01669 | -0.048 | 21.507
0.5 | 0.424 | 0.01706 | -0.048 | 24.877
1 | 0.487 | 0.01764 | -0.048 | 27.606
1.5 | 0.551 | 0.01815 | -0.049 | 30.366
2 | 0.614 | 0.01885 | -0.049 | 32.589
2.5 | 0.677 | 0.01954 | -0.05 | 34.656
3 | 0.739 | 0.02031 | -0.05 | 36.406
3.5 | 0.801 | 0.02126 | -0.051 | 37.665
4 | 0.862 | 0.02223 | -0.051 | 38.79
4.5 | 0.922 | 0.02344 | -0.051 | 39.348
5 | 0.982 | 0.02473 | -0.052 | 39.697
5.5 | 1.04 | 0.02598 | -0.052 | 40.011
6 | 1.097 | 0.0272 | -0.053 | 40.34
6.5 | 1.162 | 0.02798 | -0.054 | 41.523
7 | 1.22 | 0.02972 | -0.056 | 41.041
7.5 | 1.265 | 0.03768 | -0.056 | 33.574
8 | 1.297 | 0.04061 | -0.057 | 31.947
8.5 | 1.143 | 0.06395 | -0.029 | 17.869
9 | 1.143 | 0.07192 | -0.026 | 15.897
9.5 | 1.114 | 0.08177 | -0.025 | 13.617
10 | 0.992 | 0.10084 | -0.021 | 9.838
10.5 | 0.722 | 0.16774 | -0.02 | 4.302
11 | 0.749 | 0.17999 | -0.025 | 4.161
11.5 | 0.775 | 0.18438 | -0.025 | 4.206
12 | 0.802 | 0.20983 | -0.027 | 3.823
12.5 | 0.829 | 0.22886 | -0.029 | 3.624
13 | 0.856 | 0.23113 | -0.029 | 3.702

## 16. Re 100k Mach 0.50 (2)
BIGFOIL.COM POLAR EXPORT
NACA64-515 a=0.2
NACA64-515 a=0.2 |  |  |  | Cl Max: | 1.0639 | at alpha= | 11.5 | deg
XFOIL ncrit=9 |  |  |  | L/D Max: | 15.2227 | at alpha= | 11 | deg
Re: | 100000 |  |  | Cd Min: | 0.2598 | at alpha= | -20 | deg
Mach: | 0.5 |  |  | Cl=0 at alpha= | -2.2019 | deg
|  |  |  | @ Cl=0.1, Cd= | 0.036676
|  |  |  | @ Cl=0.4, Cd= | 0.046599
|  |  |  | @ Cl=0.6, Cd= | 0.06064
alpha (deg) | Cl | Cd | Cm | Cl/Cd
-20 | -0.6459 | 0.2598 | 0.0392 | -2.4861
-19.5 | -0.6244 | 0.25266 | 0.0331 | -2.4713
-19 | -0.5941 | 0.24123 | 0.0297 | -2.4628
-18.5 | -0.5688 | 0.23332 | 0.0247 | -2.4379
-18 | -0.5474 | 0.22688 | 0.0186 | -2.4127
-17.5 | -0.53 | 0.22114 | 0.0118 | -2.3967
-17 | -0.4974 | 0.21017 | 0.0088 | -2.3667
-16.5 | -0.4736 | 0.2027 | 0.0038 | -2.3365
-16 | -0.4645 | 0.19986 | -0.0042 | -2.3241
-15.5 | -0.4313 | 0.18777 | -0.0074 | -2.297
-15 | -0.4036 | 0.17946 | -0.0114 | -2.249
-14.5 | -0.3989 | 0.17633 | -0.0193 | -2.2622
-14 | -0.3611 | 0.16425 | -0.0218 | -2.1985
-13.5 | -0.3414 | 0.15733 | -0.0273 | -2.17
-13 | -0.3302 | 0.15043 | -0.0339 | -2.195
-12.5 | -0.3013 | 0.14227 | -0.038 | -2.1178
-12 | -0.2845 | 0.1345 | -0.0436 | -2.1152
-11.5 | -0.2832 | 0.13003 | -0.0492 | -2.178
-11 | -0.2506 | 0.12148 | -0.0522 | -2.0629
-10.5 | -0.215 | 0.11224 | -0.0627 | -1.9155
-10 | -0.1865 | 0.10366 | -0.0723 | -1.7992
-9.5 | -0.1664 | 0.09643 | -0.0783 | -1.7256
-9 | -0.1516 | 0.09047 | -0.0802 | -1.6757
-8.5 | -0.1426 | 0.08492 | -0.081 | -1.6792
-8 | -0.1342 | 0.07974 | -0.0807 | -1.683
-7.5 | -0.1375 | 0.07481 | -0.0809 | -1.838
-7 | -0.2359 | 0.05805 | -0.1008 | -4.0637
-6.5 | -0.2589 | 0.05212 | -0.0987 | -4.9674
-6 | -0.2527 | 0.04721 | -0.0954 | -5.3527
-5.5 | -0.2417 | 0.0433 | -0.0916 | -5.582
-5 | -0.2206 | 0.03983 | -0.0873 | -5.5385
-4.5 | -0.1848 | 0.03691 | -0.0836 | -5.0068
-4 | -0.1387 | 0.03472 | -0.0806 | -3.9948
-3.5 | -0.1007 | 0.03378 | -0.077 | -2.9811
-3 | -0.0469 | 0.03237 | -0.0748 | -1.4489
-2.5 | -0.0093 | 0.03206 | -0.0709 | -0.29008
-2 | 0.0063 | 0.03269 | -0.0648 | 0.19272
-1.5 | 0.0337 | 0.03016 | -0.0589 | 1.1174
-1 | 0.0202 | 0.03254 | -0.045 | 0.62077
-0.5 | 0.0243 | 0.0344 | -0.0334 | 0.7064
0 | 0.0842 | 0.03629 | -0.0267 | 2.3202
0.5 | 0.1853 | 0.03876 | -0.0364 | 4.7807
1 | 0.276 | 0.04066 | -0.0458 | 6.788
1.5 | 0.3743 | 0.04245 | -0.0561 | 8.8174
2 | 0.399 | 0.04259 | -0.0516 | 9.3684
2.5 | 0.3636 | 0.04382 | -0.0406 | 8.2976
3 | 0.3888 | 0.04589 | -0.0382 | 8.4724
3.5 | 0.4237 | 0.0481 | -0.0368 | 8.8087
4 | 0.4628 | 0.0503 | -0.0357 | 9.2008
4.5 | 0.5018 | 0.05265 | -0.0347 | 9.5309
5 | 0.5389 | 0.05525 | -0.0337 | 9.7538
5.5 | 0.5771 | 0.05787 | -0.0327 | 9.9724
6.5 | 0.6324 | 0.06456 | -0.0305 | 9.7955
7 | 0.653 | 0.06854 | -0.0297 | 9.5273
7.5 | 0.6836 | 0.07198 | -0.0289 | 9.4971
8 | 0.7237 | 0.07464 | -0.0279 | 9.6959
8.5 | 0.7768 | 0.07605 | -0.0263 | 10.2143
9 | 0.7824 | 0.08133 | -0.0259 | 9.6201
9.5 | 0.8524 | 0.08022 | -0.0227 | 10.6258
10 | 0.8702 | 0.0841 | -0.0215 | 10.3472
10.5 | 0.923 | 0.08313 | -0.0177 | 11.1031
11 | 1.056 | 0.06937 | -0.0066 | 15.2227
11.5 | 1.0639 | 0.07414 | -0.0049 | 14.3499
12 | 1.0627 | 0.08092 | -0.0044 | 13.1327
12.5 | 1.0577 | 0.08928 | -0.0055 | 11.847
13 | 1.044 | 0.09955 | -0.0085 | 10.4872
13.5 | 1.0295 | 0.11042 | -0.0126 | 9.3235
14 | 0.974 | 0.12968 | -0.0244 | 7.5108
14.5 | 0.9251 | 0.15123 | -0.038 | 6.1172
15 | 0.9101 | 0.16751 | -0.0476 | 5.4331
15.5 | 0.9253 | 0.17607 | -0.0514 | 5.2553
16 | 0.9232 | 0.19064 | -0.06 | 4.8426
16.5 | 0.9303 | 0.20311 | -0.0671 | 4.5803

## 17. Re 250k Mach 0.00 (1)
BIGFOIL.COM POLAR EXPORT
NACA64-515 a=0.2
NACA64-515 a=0.2 |  |  |  | Cl Max: | 1.467 | at alpha= | 13 | deg
JavaFoil+Calcfoil stall+Eppler ext transition |  |  |  | L/D Max: | 75.259 | at alpha= | 7 | deg
Re: | 250000 |  |  | Cd Min: | 0.00978 | at alpha= | -1 | deg
Mach: | 0 |  |  | Cl=0 at alpha= | -2.6803 | deg
|  |  |  | @ Cl=0.1, Cd= | 0.011747
|  |  |  | @ Cl=0.4, Cd= | 0.010136
|  |  |  | @ Cl=0.6, Cd= | 0.010721
alpha (deg) | Cl | Cd | Cm | Cl/Cd
-18.5 | -0.576 | 0.20272 | -0.011 | -2.842
-18 | -0.593 | 0.1853 | -0.011 | -3.198
-17.5 | -0.608 | 0.17769 | -0.011 | -3.424
-17 | -0.624 | 0.16616 | -0.011 | -3.754
-16.5 | -0.638 | 0.15578 | -0.012 | -4.095
-16 | -0.651 | 0.1512 | -0.012 | -4.303
-15.5 | -0.659 | 0.13999 | -0.008 | -4.711
-15 | -0.669 | 0.13073 | -0.008 | -5.115
-14.5 | -0.676 | 0.12176 | -0.008 | -5.55
-14 | -0.681 | 0.11463 | -0.009 | -5.937
-13.5 | -0.682 | 0.10766 | -0.009 | -6.339
-13 | -0.681 | 0.10265 | -0.009 | -6.637
-12.5 | -0.677 | 0.09623 | -0.009 | -7.035
-12 | -0.672 | 0.09328 | -0.014 | -7.209
-11.5 | -0.662 | 0.08471 | -0.015 | -7.81
-11 | -0.646 | 0.08103 | -0.015 | -7.978
-10.5 | -0.628 | 0.07487 | -0.015 | -8.385
-10 | -0.606 | 0.06837 | -0.016 | -8.869
-9.5 | -0.581 | 0.06513 | -0.017 | -8.916
-9 | -0.551 | 0.06215 | -0.017 | -8.866
-8.5 | -0.519 | 0.05754 | -0.017 | -9.015
-8 | -0.484 | 0.05378 | -0.018 | -8.992
-7.5 | -0.443 | 0.05191 | -0.016 | -8.539
-7 | -0.403 | 0.04845 | -0.016 | -8.318
-6.5 | -0.36 | 0.04578 | -0.017 | -7.87
-6 | -0.316 | 0.04306 | -0.017 | -7.328
-5.5 | -0.27 | 0.04099 | -0.018 | -6.583
-5 | -0.223 | 0.0389 | -0.018 | -5.739
-4.5 | -0.176 | 0.0371 | -0.019 | -4.747
-4 | -0.159 | 0.01229 | -0.039 | -12.948
-3.5 | -0.099 | 0.01213 | -0.039 | -8.187
-3 | -0.039 | 0.012 | -0.04 | -3.249
-2.5 | 0.022 | 0.01187 | -0.041 | 1.822
-2 | 0.082 | 0.01178 | -0.041 | 7.001
-1.5 | 0.143 | 0.01167 | -0.042 | 12.291
-1 | 0.205 | 0.00978 | -0.042 | 20.95
-0.5 | 0.266 | 0.00988 | -0.043 | 26.902
0 | 0.327 | 0.00996 | -0.044 | 32.832
0.5 | 0.385 | 0.0101 | -0.044 | 38.094
1 | 0.443 | 0.01024 | -0.044 | 43.215
1.5 | 0.501 | 0.01039 | -0.045 | 48.231
2 | 0.559 | 0.01057 | -0.045 | 52.869
2.5 | 0.616 | 0.01078 | -0.046 | 57.207
3 | 0.674 | 0.011 | -0.046 | 61.257
3.5 | 0.73 | 0.01129 | -0.047 | 64.715
4 | 0.787 | 0.01163 | -0.047 | 67.633
4.5 | 0.843 | 0.01202 | -0.048 | 70.133
5 | 0.898 | 0.01244 | -0.048 | 72.18
5.5 | 0.952 | 0.01292 | -0.049 | 73.675
6 | 1.004 | 0.01346 | -0.049 | 74.569
6.5 | 1.055 | 0.01406 | -0.049 | 75.068
7 | 1.107 | 0.01471 | -0.05 | 75.259
7.5 | 1.157 | 0.01551 | -0.051 | 74.615
8 | 1.197 | 0.02358 | -0.051 | 50.751
8.5 | 1.24 | 0.02497 | -0.051 | 49.668
9 | 1.281 | 0.02645 | -0.052 | 48.447
9.5 | 1.32 | 0.02803 | -0.052 | 47.08
10 | 1.356 | 0.02972 | -0.052 | 45.621
10.5 | 1.386 | 0.03156 | -0.053 | 43.917
11 | 1.412 | 0.03364 | -0.053 | 41.977
11.5 | 1.433 | 0.03587 | -0.054 | 39.948
12 | 1.45 | 0.03818 | -0.054 | 37.972
12.5 | 1.461 | 0.04072 | -0.054 | 35.88
13 | 1.467 | 0.04367 | -0.054 | 33.583
13.5 | 1.28 | 0.09729 | -0.03 | 13.159
14 | 1.272 | 0.10494 | -0.026 | 12.125
14.5 | 1.265 | 0.11209 | -0.026 | 11.286
15 | 1.254 | 0.11839 | -0.027 | 10.591
15.5 | 1.238 | 0.12696 | -0.026 | 9.753
16 | 1.219 | 0.1337 | -0.026 | 9.118
16.5 | 1.197 | 0.14194 | -0.026 | 8.431
17 | 1.171 | 0.15124 | -0.026 | 7.742
17.5 | 1.143 | 0.15889 | -0.026 | 7.197
18 | 1.113 | 0.17001 | -0.025 | 6.548

## 18. Re 250k Mach 0.00 (2)
BIGFOIL.COM POLAR EXPORT
NACA64-515 a=0.2
NACA64-515 a=0.2 |  |  |  | Cl Max: | 1.298 | at alpha= | 18 | deg
XFOIL ncrit=9 |  |  |  | L/D Max: | 83.614 | at alpha= | 8.5 | deg
Re: | 250000 |  |  | Cd Min: | 0.2307 | at alpha= | -20 | deg
Mach: | 0 |  |  | Cl=0 at alpha= | -2.9185 | deg
|  |  |  | @ Cl=0.1, Cd= | 0.011419
|  |  |  | @ Cl=0.4, Cd= | 0.012269
|  |  |  | @ Cl=0.6, Cd= | 0.012694
alpha (deg) | Cl | Cd | Cm | Cl/Cd
-20 | -0.5971 | 0.2307 | 0.0347 | -2.5882
-19.5 | -0.5789 | 0.2245 | 0.0305 | -2.5786
-19 | -0.5621 | 0.21793 | 0.0259 | -2.5793
-18.5 | -0.5574 | 0.21254 | 0.0184 | -2.6226
-18 | -0.5284 | 0.20433 | 0.0175 | -2.586
-17.5 | -0.5097 | 0.19803 | 0.0139 | -2.5739
-17 | -0.4926 | 0.19135 | 0.0098 | -2.5743
-16.5 | -0.485 | 0.18429 | 0.0034 | -2.6317
-16 | -0.4732 | 0.17627 | -0.0012 | -2.6845
-15.5 | -0.4475 | 0.16964 | -0.0026 | -2.6379
-15 | -0.4312 | 0.1629 | -0.0062 | -2.647
-14.5 | -0.4273 | 0.15501 | -0.0125 | -2.7566
-14 | -0.4172 | 0.14626 | -0.0167 | -2.8525
-13.5 | -0.3943 | 0.14026 | -0.0184 | -2.8112
-13 | -0.3964 | 0.13113 | -0.026 | -3.023
-12.5 | -0.3922 | 0.12113 | -0.0311 | -3.2378
-12 | -0.3683 | 0.11539 | -0.0329 | -3.1918
-11 | -0.3446 | 0.09684 | -0.0479 | -3.5584
-9.5 | -0.4901 | 0.06701 | -0.0647 | -7.3138
-9 | -0.4545 | 0.05926 | -0.0653 | -7.6696
-8.5 | -0.4813 | 0.05673 | -0.0614 | -8.484
-8 | -0.4506 | 0.04783 | -0.0624 | -9.4209
-7 | -0.4125 | 0.03176 | -0.0557 | -12.988
-6.5 | -0.3674 | 0.02663 | -0.0549 | -13.7965
-6 | -0.3186 | 0.02304 | -0.0539 | -13.8281
-5.5 | -0.2663 | 0.0206 | -0.0531 | -12.9272
-5 | -0.2125 | 0.01899 | -0.0527 | -11.1901
-4.5 | -0.1605 | 0.01723 | -0.052 | -9.3151
-4 | -0.1094 | 0.01605 | -0.0514 | -6.8162
-3.5 | -0.0581 | 0.01518 | -0.0508 | -3.8274
-3 | -0.0074 | 0.0143 | -0.0501 | -0.51748
-2.5 | 0.038 | 0.01251 | -0.0494 | 3.0376
-2 | 0.08 | 0.01137 | -0.0469 | 7.0361
-1.5 | 0.133 | 0.0115 | -0.046 | 11.5652
-1 | 0.1863 | 0.01167 | -0.0449 | 15.964
-0.5 | 0.2358 | 0.01197 | -0.0429 | 19.6992
0 | 0.2901 | 0.01206 | -0.0423 | 24.0547
0.5 | 0.3438 | 0.0122 | -0.0421 | 28.1803
1 | 0.3972 | 0.01226 | -0.0414 | 32.398
1.5 | 0.4485 | 0.01242 | -0.0405 | 36.1111
2 | 0.5001 | 0.01247 | -0.0395 | 40.1043
2.5 | 0.5539 | 0.01263 | -0.0391 | 43.8559
3 | 0.6183 | 0.01272 | -0.0409 | 48.6085
3.5 | 0.6957 | 0.01296 | -0.0458 | 53.6806
4 | 0.7794 | 0.01306 | -0.0519 | 59.6784
4.5 | 0.8627 | 0.01326 | -0.0585 | 65.0603
5 | 0.9047 | 0.01346 | -0.0567 | 67.214
5.5 | 0.9428 | 0.01375 | -0.0542 | 68.5673
6 | 0.9901 | 0.01405 | -0.0531 | 70.4698
6.5 | 1.041 | 0.01416 | -0.0525 | 73.5169
7 | 1.0898 | 0.01408 | -0.0514 | 77.4006
7.5 | 1.1382 | 0.01398 | -0.0502 | 81.4163
8 | 1.1813 | 0.01417 | -0.0484 | 83.3663
8.5 | 1.2216 | 0.01461 | -0.0464 | 83.614
9 | 1.2522 | 0.01544 | -0.043 | 81.101
9.5 | 1.2629 | 0.01695 | -0.037 | 74.5074
10 | 1.2566 | 0.01945 | -0.03 | 64.6067
10.5 | 1.2423 | 0.02332 | -0.0243 | 53.2719
11 | 1.2174 | 0.02882 | -0.0196 | 42.2415
11.5 | 1.1961 | 0.03481 | -0.0164 | 34.3608
12 | 1.1836 | 0.04058 | -0.0143 | 29.1671
12.5 | 1.1798 | 0.04603 | -0.0131 | 25.6311
13 | 1.1804 | 0.05132 | -0.0123 | 23.0008
13.5 | 1.1795 | 0.05688 | -0.0118 | 20.7366
14 | 1.1914 | 0.06135 | -0.0116 | 19.4197
14.5 | 1.2011 | 0.06598 | -0.0114 | 18.204
15 | 1.2174 | 0.06989 | -0.0108 | 17.4188
15.5 | 1.2319 | 0.07428 | -0.011 | 16.5845
16 | 1.258 | 0.07691 | -0.0095 | 16.3568
16.5 | 1.2682 | 0.08223 | -0.0103 | 15.4226
17 | 1.2774 | 0.08776 | -0.0113 | 14.5556
17.5 | 1.2895 | 0.09287 | -0.0123 | 13.885
18 | 1.298 | 0.09889 | -0.0129 | 13.1257
18.5 | 1.2809 | 0.10888 | -0.017 | 11.7643
19 | 1.2582 | 0.12028 | -0.0225 | 10.4606
19.5 | 1.2296 | 0.13353 | -0.0297 | 9.2084
20 | 1.1906 | 0.14987 | -0.0397 | 7.9442

## 19. Re 250k Mach 0.10 (1)
BIGFOIL.COM POLAR EXPORT
NACA64-515 a=0.2
NACA64-515 a=0.2 |  |  |  | Cl Max: | 1.46 | at alpha= | 13 | deg
JavaFoil+Calcfoil stall+Eppler ext transition |  |  |  | L/D Max: | 74.757 | at alpha= | 7 | deg
Re: | 250000 |  |  | Cd Min: | 0.00985 | at alpha= | -1 | deg
Mach: | 0.1 |  |  | Cl=0 at alpha= | -2.6803 | deg
|  |  |  | @ Cl=0.1, Cd= | 0.011783
|  |  |  | @ Cl=0.4, Cd= | 0.010172
|  |  |  | @ Cl=0.6, Cd= | 0.010761
alpha (deg) | Cl | Cd | Cm | Cl/Cd
-18 | -0.546 | 0.1927 | -0.011 | -2.831
-17.5 | -0.564 | 0.18297 | -0.011 | -3.085
-17 | -0.583 | 0.17077 | -0.011 | -3.413
-16.5 | -0.6 | 0.16279 | -0.012 | -3.687
-16 | -0.614 | 0.15969 | -0.008 | -3.847
-15.5 | -0.631 | 0.14317 | -0.012 | -4.407
-15 | -0.641 | 0.13341 | -0.008 | -4.808
-14.5 | -0.652 | 0.12639 | -0.008 | -5.158
-14 | -0.66 | 0.12045 | -0.008 | -5.477
-13.5 | -0.665 | 0.10895 | -0.009 | -6.102
-13 | -0.667 | 0.1044 | -0.009 | -6.386
-12.5 | -0.665 | 0.09768 | -0.009 | -6.81
-12 | -0.66 | 0.0917 | -0.009 | -7.196
-11.5 | -0.654 | 0.08603 | -0.015 | -7.606
-11 | -0.641 | 0.08128 | -0.015 | -7.887
-10.5 | -0.624 | 0.07601 | -0.015 | -8.213
-10 | -0.604 | 0.06949 | -0.016 | -8.693
-9.5 | -0.579 | 0.06522 | -0.017 | -8.886
-9 | -0.551 | 0.06216 | -0.017 | -8.859
-8.5 | -0.519 | 0.05798 | -0.017 | -8.954
-8 | -0.482 | 0.05497 | -0.016 | -8.773
-7.5 | -0.444 | 0.05197 | -0.016 | -8.553
-7 | -0.404 | 0.04866 | -0.016 | -8.311
-6.5 | -0.362 | 0.04594 | -0.017 | -7.874
-6 | -0.317 | 0.04342 | -0.018 | -7.297
-5.5 | -0.271 | 0.04101 | -0.018 | -6.608
-5 | -0.224 | 0.03903 | -0.018 | -5.746
-4.5 | -0.177 | 0.03714 | -0.019 | -4.761
-4 | -0.16 | 0.0123 | -0.039 | -13.002
-3.5 | -0.1 | 0.01218 | -0.04 | -8.191
-3 | -0.039 | 0.01201 | -0.04 | -3.262
-2.5 | 0.022 | 0.01189 | -0.041 | 1.828
-2 | 0.083 | 0.0118 | -0.041 | 7.024
-1.5 | 0.144 | 0.01174 | -0.042 | 12.278
-1 | 0.206 | 0.00985 | -0.043 | 20.898
-0.5 | 0.267 | 0.00988 | -0.043 | 27.033
0 | 0.328 | 0.00997 | -0.044 | 32.938
0.5 | 0.387 | 0.01014 | -0.044 | 38.107
1 | 0.444 | 0.01028 | -0.045 | 43.22
1.5 | 0.503 | 0.01043 | -0.045 | 48.234
2 | 0.561 | 0.01062 | -0.045 | 52.88
2.5 | 0.619 | 0.01083 | -0.046 | 57.169
3 | 0.677 | 0.01106 | -0.046 | 61.197
3.5 | 0.733 | 0.01135 | -0.047 | 64.641
4 | 0.79 | 0.0117 | -0.047 | 67.519
4.5 | 0.846 | 0.0121 | -0.048 | 69.95
5 | 0.902 | 0.01253 | -0.048 | 72.001
5.5 | 0.955 | 0.01302 | -0.049 | 73.367
6 | 1.008 | 0.01357 | -0.049 | 74.283
6.5 | 1.06 | 0.01418 | -0.05 | 74.716
7 | 1.111 | 0.01486 | -0.05 | 74.757
7.5 | 1.162 | 0.0157 | -0.051 | 74.012
8 | 1.201 | 0.02383 | -0.051 | 50.399
8.5 | 1.245 | 0.02527 | -0.051 | 49.26
9 | 1.285 | 0.02675 | -0.052 | 48.044
9.5 | 1.324 | 0.02833 | -0.052 | 46.717
10 | 1.359 | 0.0301 | -0.053 | 45.141
10.5 | 1.388 | 0.03198 | -0.053 | 43.416
11 | 1.413 | 0.0341 | -0.053 | 41.441
11.5 | 1.433 | 0.0364 | -0.054 | 39.358
12 | 1.448 | 0.03874 | -0.054 | 37.362
12.5 | 1.457 | 0.04165 | -0.054 | 34.977
13 | 1.46 | 0.04483 | -0.055 | 32.567
13.5 | 1.27 | 0.09881 | -0.028 | 12.85
14 | 1.262 | 0.1055 | -0.025 | 11.961
14.5 | 1.252 | 0.11243 | -0.025 | 11.131
15 | 1.237 | 0.1195 | -0.026 | 10.349
15.5 | 1.217 | 0.1276 | -0.026 | 9.54
16 | 1.194 | 0.13827 | -0.026 | 8.637
16.5 | 1.167 | 0.14427 | -0.026 | 8.091
17 | 1.138 | 0.15345 | -0.026 | 7.416
17.5 | 1.105 | 0.16225 | -0.025 | 6.81
18 | 1.071 | 0.17126 | -0.026 | 6.253

## 20. Re 250k Mach 0.10 (2)
BIGFOIL.COM POLAR EXPORT
NACA64-515 a=0.2
NACA64-515 a=0.2 |  |  |  | Cl Max: | 1.2832 | at alpha= | 18 | deg
XFOIL ncrit=9 |  |  |  | L/D Max: | 83.0962 | at alpha= | 8.5 | deg
Re: | 250000 |  |  | Cd Min: | 0.23143 | at alpha= | -20 | deg
Mach: | 0.1 |  |  | Cl=0 at alpha= | -2.9292 | deg
|  |  |  | @ Cl=0.1, Cd= | 0.011464
|  |  |  | @ Cl=0.4, Cd= | 0.01233
|  |  |  | @ Cl=0.6, Cd= | 0.012771
alpha (deg) | Cl | Cd | Cm | Cl/Cd
-20 | -0.5984 | 0.23143 | 0.035 | -2.5857
-19.5 | -0.5801 | 0.22517 | 0.0308 | -2.5763
-19 | -0.5633 | 0.21856 | 0.026 | -2.5773
-18 | -0.5287 | 0.20496 | 0.0178 | -2.5795
-17.5 | -0.5099 | 0.19861 | 0.0141 | -2.5673
-17 | -0.4927 | 0.19188 | 0.0099 | -2.5678
-16.5 | -0.4855 | 0.18489 | 0.0034 | -2.6259
-16 | -0.4712 | 0.1768 | -0.0008 | -2.6652
-15.5 | -0.4465 | 0.17019 | -0.0025 | -2.6235
-15 | -0.4301 | 0.1634 | -0.0062 | -2.6322
-14.5 | -0.4271 | 0.15552 | -0.0128 | -2.7463
-14 | -0.414 | 0.14695 | -0.0165 | -2.8173
-13.5 | -0.392 | 0.14079 | -0.0185 | -2.7843
-13 | -0.3954 | 0.13159 | -0.0265 | -3.0048
-12.5 | -0.3878 | 0.12199 | -0.0309 | -3.1789
-12 | -0.3641 | 0.11607 | -0.033 | -3.1369
-11.5 | -0.3787 | 0.1017 | -0.0505 | -3.7237
-11 | -0.3402 | 0.09779 | -0.0475 | -3.4789
-10.5 | -0.3772 | 0.08454 | -0.0595 | -4.4618
-9 | -0.4401 | 0.06063 | -0.0657 | -7.2588
-8.5 | -0.4778 | 0.05744 | -0.0621 | -8.3182
-8 | -0.4469 | 0.04859 | -0.063 | -9.1974
-7.5 | -0.4352 | 0.04313 | -0.0609 | -10.0904
-7 | -0.4143 | 0.03185 | -0.0564 | -13.0078
-6.5 | -0.3685 | 0.02713 | -0.0555 | -13.5827
-6 | -0.32 | 0.02339 | -0.0544 | -13.6811
-5.5 | -0.2678 | 0.02085 | -0.0536 | -12.8441
-5 | -0.2135 | 0.01914 | -0.0532 | -11.1546
-4.5 | -0.1609 | 0.01739 | -0.0525 | -9.2524
-4 | -0.1096 | 0.01615 | -0.0518 | -6.7864
-3.5 | -0.0575 | 0.01535 | -0.0512 | -3.7459
-3 | -0.0068 | 0.01444 | -0.0505 | -0.47091
-2.5 | 0.0412 | 0.01299 | -0.0499 | 3.1717
-2 | 0.0806 | 0.01142 | -0.0472 | 7.0578
-1.5 | 0.134 | 0.01154 | -0.0463 | 11.6118
-1 | 0.1874 | 0.01173 | -0.0452 | 15.9761
-0.5 | 0.2374 | 0.01202 | -0.0432 | 19.7504
0 | 0.2919 | 0.01213 | -0.0426 | 24.0643
0.5 | 0.346 | 0.01227 | -0.0424 | 28.1989
1 | 0.4 | 0.01233 | -0.0418 | 32.4412
1.5 | 0.4513 | 0.01249 | -0.0408 | 36.1329
2 | 0.5034 | 0.01254 | -0.0398 | 40.1435
2.5 | 0.5568 | 0.01271 | -0.0392 | 43.808
3 | 0.6208 | 0.0128 | -0.0408 | 48.5
3.5 | 0.6982 | 0.01305 | -0.0457 | 53.5019
4 | 0.7825 | 0.01316 | -0.0518 | 59.4605
4.5 | 0.8665 | 0.01335 | -0.0584 | 64.9064
5 | 0.9085 | 0.01359 | -0.0567 | 66.8506
5.5 | 0.9486 | 0.01383 | -0.0543 | 68.59
6 | 0.9953 | 0.01416 | -0.0531 | 70.2895
6.5 | 1.046 | 0.01428 | -0.0523 | 73.2493
7 | 1.0958 | 0.01418 | -0.0513 | 77.2779
7.5 | 1.143 | 0.01411 | -0.0498 | 81.0064
8 | 1.1872 | 0.01429 | -0.0481 | 83.0791
8.5 | 1.2265 | 0.01476 | -0.0458 | 83.0962
9 | 1.2552 | 0.01567 | -0.0421 | 80.1021
9.5 | 1.2606 | 0.01732 | -0.0353 | 72.7829
10 | 1.2539 | 0.02003 | -0.0286 | 62.6011
10.5 | 1.2371 | 0.02424 | -0.023 | 51.0355
11 | 1.2113 | 0.02996 | -0.0186 | 40.4306
11.5 | 1.1896 | 0.03612 | -0.0156 | 32.9347
12 | 1.1782 | 0.04193 | -0.0137 | 28.0992
12.5 | 1.1746 | 0.04748 | -0.0126 | 24.7388
13 | 1.1762 | 0.05277 | -0.012 | 22.2892
13.5 | 1.1758 | 0.05835 | -0.0114 | 20.1508
14 | 1.188 | 0.06288 | -0.0113 | 18.8931
14.5 | 1.1986 | 0.0674 | -0.0109 | 17.7834
15 | 1.2154 | 0.0714 | -0.0104 | 17.0224
15.5 | 1.23 | 0.07585 | -0.0106 | 16.2162
16 | 1.2548 | 0.07881 | -0.0093 | 15.9218
16.5 | 1.2637 | 0.08443 | -0.0101 | 14.9674
17 | 1.271 | 0.09036 | -0.0114 | 14.066
17.5 | 1.2815 | 0.09582 | -0.0125 | 13.374
18 | 1.2832 | 0.10299 | -0.0139 | 12.4595
18.5 | 1.2623 | 0.11387 | -0.0188 | 11.0854
19 | 1.2348 | 0.12651 | -0.0253 | 9.7605
19.5 | 1.201 | 0.14129 | -0.0339 | 8.5002
20 | 1.1565 | 0.15967 | -0.0457 | 7.2431

## 21. Re 250k Mach 0.25 (1)
BIGFOIL.COM POLAR EXPORT
NACA64-515 a=0.2
NACA64-515 a=0.2 |  |  |  | Cl Max: | 1.422 | at alpha= | 11.5 | deg
JavaFoil+Calcfoil stall+Eppler ext transition |  |  |  | L/D Max: | 72.766 | at alpha= | 6.5 | deg
Re: | 250000 |  |  | Cd Min: | 0.00999 | at alpha= | -1 | deg
Mach: | 0.25 |  |  | Cl=0 at alpha= | -2.6774 | deg
|  |  |  | @ Cl=0.1, Cd= | 0.01191
|  |  |  | @ Cl=0.4, Cd= | 0.010341
|  |  |  | @ Cl=0.6, Cd= | 0.010992
alpha (deg) | Cl | Cd | Cm | Cl/Cd
-16 | -0.288 | 0.18907 | -0.012 | -1.522
-15.5 | -0.342 | 0.17067 | -0.012 | -2.004
-15 | -0.391 | 0.15724 | -0.012 | -2.485
-14.5 | -0.435 | 0.14878 | -0.013 | -2.924
-14 | -0.475 | 0.13772 | -0.013 | -3.446
-13.5 | -0.508 | 0.13855 | -0.009 | -3.664
-13 | -0.537 | 0.11979 | -0.009 | -4.48
-12.5 | -0.56 | 0.11315 | -0.009 | -4.948
-12 | -0.577 | 0.10295 | -0.009 | -5.602
-11.5 | -0.587 | 0.09365 | -0.009 | -6.269
-11 | -0.591 | 0.08587 | -0.009 | -6.88
-10.5 | -0.588 | 0.07986 | -0.01 | -7.362
-10 | -0.581 | 0.07535 | -0.016 | -7.716
-9.5 | -0.566 | 0.06916 | -0.016 | -8.186
-9 | -0.545 | 0.06542 | -0.017 | -8.327
-8.5 | -0.518 | 0.06073 | -0.017 | -8.536
-8 | -0.487 | 0.05627 | -0.018 | -8.659
-7.5 | -0.45 | 0.05305 | -0.016 | -8.483
-7 | -0.411 | 0.04981 | -0.017 | -8.256
-6.5 | -0.369 | 0.04678 | -0.017 | -7.884
-6 | -0.324 | 0.04415 | -0.018 | -7.331
-5.5 | -0.277 | 0.04165 | -0.018 | -6.656
-5 | -0.23 | 0.03927 | -0.019 | -5.849
-4.5 | -0.181 | 0.03759 | -0.019 | -4.821
-4 | -0.132 | 0.03569 | -0.02 | -3.707
-3.5 | -0.102 | 0.01228 | -0.041 | -8.34
-3 | -0.04 | 0.0122 | -0.041 | -3.297
-2.5 | 0.022 | 0.01202 | -0.042 | 1.858
-2 | 0.085 | 0.01192 | -0.043 | 7.143
-1.5 | 0.148 | 0.01188 | -0.043 | 12.465
-1 | 0.212 | 0.00999 | -0.044 | 21.177
-0.5 | 0.275 | 0.01007 | -0.044 | 27.261
0 | 0.335 | 0.01025 | -0.045 | 32.648
0.5 | 0.396 | 0.01033 | -0.045 | 38.301
1 | 0.455 | 0.0105 | -0.046 | 43.333
1.5 | 0.515 | 0.01067 | -0.046 | 48.284
2 | 0.575 | 0.01089 | -0.047 | 52.795
2.5 | 0.634 | 0.01113 | -0.047 | 56.967
3 | 0.693 | 0.01141 | -0.047 | 60.673
3.5 | 0.751 | 0.01175 | -0.048 | 63.893
4 | 0.809 | 0.01214 | -0.048 | 66.601
4.5 | 0.866 | 0.01257 | -0.049 | 68.901
5 | 0.923 | 0.01304 | -0.049 | 70.767
5.5 | 0.977 | 0.01359 | -0.05 | 71.931
6 | 1.03 | 0.01422 | -0.05 | 72.477
6.5 | 1.084 | 0.0149 | -0.051 | 72.766
7 | 1.136 | 0.01566 | -0.051 | 72.519
7.5 | 1.189 | 0.01715 | -0.052 | 69.35
8 | 1.225 | 0.02531 | -0.052 | 48.411
8.5 | 1.267 | 0.02696 | -0.053 | 47.01
9 | 1.306 | 0.02858 | -0.053 | 45.709
9.5 | 1.341 | 0.03047 | -0.053 | 44.027
10 | 1.373 | 0.03249 | -0.054 | 42.244
10.5 | 1.397 | 0.03458 | -0.054 | 40.388
11 | 1.413 | 0.03718 | -0.055 | 37.997
11.5 | 1.422 | 0.03977 | -0.055 | 35.761
12 | 1.422 | 0.04326 | -0.055 | 32.868
12.5 | 1.236 | 0.09058 | -0.03 | 13.649
13 | 1.225 | 0.0978 | -0.028 | 12.529
13.5 | 1.204 | 0.10601 | -0.026 | 11.362
14 | 1.174 | 0.11367 | -0.024 | 10.33
14.5 | 1.137 | 0.12278 | -0.025 | 9.259
15 | 1.091 | 0.13513 | -0.025 | 8.074
15.5 | 1.038 | 0.14033 | -0.025 | 7.394
16 | 0.977 | 0.15498 | -0.025 | 6.306
16.5 | 0.91 | 0.16541 | -0.023 | 5.504

## 22. Re 250k Mach 0.25 (2)
BIGFOIL.COM POLAR EXPORT
NACA64-515 a=0.2
NACA64-515 a=0.2 |  |  |  | Cl Max: | 1.2552 | at alpha= | 9 | deg
XFOIL ncrit=9 |  |  |  | L/D Max: | 80.6507 | at alpha= | 8 | deg
Re: | 250000 |  |  | Cd Min: | 0.2355 | at alpha= | -20 | deg
Mach: | 0.25 |  |  | Cl=0 at alpha= | -2.9534 | deg
|  |  |  | @ Cl=0.1, Cd= | 0.011723
|  |  |  | @ Cl=0.4, Cd= | 0.012728
|  |  |  | @ Cl=0.6, Cd= | 0.013223
alpha (deg) | Cl | Cd | Cm | Cl/Cd
-20 | -0.6062 | 0.2355 | 0.0368 | -2.5741
-19.5 | -0.5869 | 0.22893 | 0.0323 | -2.5637
-19 | -0.5707 | 0.22233 | 0.0267 | -2.5669
-18 | -0.5313 | 0.20839 | 0.019 | -2.5495
-17.5 | -0.5119 | 0.20177 | 0.0149 | -2.537
-17 | -0.4939 | 0.19477 | 0.0104 | -2.5358
-16.5 | -0.4884 | 0.18829 | 0.0031 | -2.5939
-16 | -0.4637 | 0.17972 | 0.0007 | -2.5801
-15.5 | -0.4421 | 0.17309 | -0.0022 | -2.5542
-15 | -0.425 | 0.16604 | -0.0062 | -2.5596
-14.5 | -0.4253 | 0.15836 | -0.0141 | -2.6857
-14 | -0.3996 | 0.15021 | -0.0157 | -2.6603
-13.5 | -0.3809 | 0.14342 | -0.0191 | -2.6558
-13 | -0.3873 | 0.13431 | -0.0286 | -2.8836
-12.5 | -0.3645 | 0.12603 | -0.0304 | -2.8922
-12 | -0.3417 | 0.11903 | -0.0349 | -2.8707
-11.5 | -0.3562 | 0.10594 | -0.0513 | -3.3623
-11 | -0.3219 | 0.10238 | -0.0456 | -3.1442
-10.5 | -0.359 | 0.09009 | -0.0582 | -3.9849
-10 | -0.3376 | 0.08482 | -0.0543 | -3.9802
-9.5 | -0.3426 | 0.07688 | -0.059 | -4.4563
-8.5 | -0.4561 | 0.06139 | -0.0656 | -7.4295
-8 | -0.4183 | 0.05295 | -0.0663 | -7.8999
-7.5 | -0.4244 | 0.04654 | -0.0645 | -9.119
-7 | -0.3908 | 0.04228 | -0.0636 | -9.2431
-6.5 | -0.3723 | 0.02993 | -0.059 | -12.439
-6 | -0.3265 | 0.02551 | -0.0576 | -12.7989
-5.5 | -0.2743 | 0.02229 | -0.0566 | -12.306
-5 | -0.2195 | 0.02008 | -0.0557 | -10.9313
-4.5 | -0.1636 | 0.01838 | -0.0551 | -8.901
-4 | -0.1104 | 0.01678 | -0.0543 | -6.5793
-3.5 | -0.057 | 0.0158 | -0.0535 | -3.6076
-3 | -0.0049 | 0.01488 | -0.0527 | -0.3293
-2.5 | 0.0477 | 0.01397 | -0.0519 | 3.4145
-2 | 0.0846 | 0.0117 | -0.0494 | 7.2308
-1.5 | 0.1392 | 0.01178 | -0.048 | 11.8166
-1 | 0.1943 | 0.01202 | -0.0471 | 16.1647
-0.5 | 0.2465 | 0.01231 | -0.0449 | 20.0244
0 | 0.3012 | 0.0125 | -0.0441 | 24.096
0.5 | 0.3578 | 0.01259 | -0.0438 | 28.4194
1 | 0.4129 | 0.01277 | -0.0433 | 32.3336
1.5 | 0.4675 | 0.01286 | -0.0426 | 36.353
2 | 0.5196 | 0.01303 | -0.0413 | 39.8772
2.5 | 0.5733 | 0.01313 | -0.0403 | 43.6634
3 | 0.6367 | 0.01335 | -0.0414 | 47.6929
3.5 | 0.7127 | 0.0135 | -0.0452 | 52.7926
4 | 0.7979 | 0.01379 | -0.0514 | 57.8608
4.5 | 0.8874 | 0.01388 | -0.058 | 63.9337
5 | 0.9344 | 0.01418 | -0.0571 | 65.8956
5.5 | 0.9748 | 0.01451 | -0.0543 | 67.1813
6 | 1.0282 | 0.01468 | -0.0534 | 70.0409
6.5 | 1.0798 | 0.01477 | -0.0523 | 73.1077
7 | 1.1269 | 0.01479 | -0.0503 | 76.1934
7.5 | 1.173 | 0.01472 | -0.0481 | 79.6875
8 | 1.2146 | 0.01506 | -0.0454 | 80.6507
8.5 | 1.2465 | 0.01577 | -0.0415 | 79.0425
9 | 1.2552 | 0.01719 | -0.0345 | 73.0192
9.5 | 1.2503 | 0.0198 | -0.0277 | 63.1465
10 | 1.236 | 0.02382 | -0.022 | 51.8892
10.5 | 1.2093 | 0.02958 | -0.0175 | 40.8824
11 | 1.1814 | 0.03623 | -0.0143 | 32.6083
11.5 | 1.1635 | 0.04275 | -0.0123 | 27.2164
12 | 1.1535 | 0.0491 | -0.0113 | 23.4929
12.5 | 1.1496 | 0.05521 | -0.0107 | 20.8223
13 | 1.1563 | 0.06046 | -0.0104 | 19.125
13.5 | 1.1609 | 0.06589 | -0.01 | 17.6188
14 | 1.1733 | 0.07076 | -0.0099 | 16.5814

## 23. Re 250k Mach 0.50 (1)
BIGFOIL.COM POLAR EXPORT
NACA64-515 a=0.2
NACA64-515 a=0.2 |  |  |  | Cl Max: | 1.325 | at alpha= | 8.5 | deg
JavaFoil+Calcfoil stall+Eppler ext transition |  |  |  | L/D Max: | 64.848 | at alpha= | 5.5 | deg
Re: | 250000 |  |  | Cd Min: | 0.01074 | at alpha= | -0.5 | deg
Mach: | 0.5 |  |  | Cl=0 at alpha= | -2.6786 | deg
|  |  |  | @ Cl=0.1, Cd= | 0.012762
|  |  |  | @ Cl=0.4, Cd= | 0.011275
|  |  |  | @ Cl=0.6, Cd= | 0.012115
alpha (deg) | Cl | Cd | Cm | Cl/Cd
-20 | -0.972 | 0.26574 | -0.015 | -3.658
-19.5 | -0.945 | 0.25179 | -0.016 | -3.752
-19 | -0.917 | 0.25091 | -0.016 | -3.656
-18.5 | -0.888 | 0.24613 | -0.015 | -3.606
-18 | -0.86 | 0.2365 | -0.016 | -3.635
-17.5 | -0.832 | 0.2266 | -0.016 | -3.672
-17 | -0.804 | 0.22049 | -0.016 | -3.648
-16.5 | -0.777 | 0.21627 | -0.016 | -3.592
-16 | -0.749 | 0.21198 | -0.016 | -3.534
-15.5 | -0.719 | 0.20729 | -0.016 | -3.471
-15 | -0.692 | 0.19942 | -0.016 | -3.468
-14.5 | -0.664 | 0.19699 | -0.016 | -3.37
-14 | -0.636 | 0.19324 | -0.016 | -3.291
-13.5 | -0.608 | 0.18949 | -0.016 | -3.209
-13 | -0.58 | 0.18582 | -0.017 | -3.123
-12.5 | -0.551 | 0.16776 | -0.016 | -3.287
-12 | -0.523 | 0.15736 | -0.016 | -3.324
-11.5 | -0.495 | 0.16089 | -0.016 | -3.078
-11 | -0.467 | 0.15539 | -0.016 | -3.006
-10.5 | -0.439 | 0.15302 | -0.017 | -2.87
-10 | -0.411 | 0.15214 | -0.017 | -2.703
-9.5 | -0.383 | 0.14149 | -0.017 | -2.707
-9 | -0.354 | 0.12048 | -0.016 | -2.942
-8.5 | -0.326 | 0.11595 | -0.016 | -2.815
-8 | -0.298 | 0.10029 | -0.012 | -2.969
-7.5 | -0.27 | 0.0988 | -0.012 | -2.73
-7 | -0.395 | 0.05575 | -0.012 | -7.087
-6.5 | -0.381 | 0.05325 | -0.02 | -7.156
-6 | -0.343 | 0.04868 | -0.018 | -7.04
-5.5 | -0.299 | 0.04497 | -0.019 | -6.645
-5 | -0.251 | 0.04191 | -0.02 | -5.979
-4.5 | -0.199 | 0.03911 | -0.021 | -5.097
-4 | -0.146 | 0.03727 | -0.021 | -3.921
-3.5 | -0.092 | 0.03552 | -0.022 | -2.578
-3 | -0.045 | 0.01294 | -0.046 | -3.459
-2.5 | 0.025 | 0.01278 | -0.047 | 1.948
-2 | 0.095 | 0.01277 | -0.047 | 7.443
-1.5 | 0.165 | 0.01266 | -0.048 | 13.063
-1 | 0.236 | 0.01256 | -0.048 | 18.832
-0.5 | 0.307 | 0.01074 | -0.049 | 28.582
0 | 0.369 | 0.01117 | -0.049 | 33.026
0.5 | 0.437 | 0.0114 | -0.05 | 38.288
1 | 0.501 | 0.01165 | -0.05 | 43.047
1.5 | 0.567 | 0.01194 | -0.051 | 47.502
2 | 0.633 | 0.01229 | -0.051 | 51.515
2.5 | 0.698 | 0.01268 | -0.052 | 55.034
3 | 0.763 | 0.01313 | -0.052 | 58.069
3.5 | 0.826 | 0.01365 | -0.053 | 60.562
4 | 0.89 | 0.01424 | -0.053 | 62.498
4.5 | 0.952 | 0.01492 | -0.054 | 63.822
5 | 1.013 | 0.0157 | -0.054 | 64.552
5.5 | 1.073 | 0.01654 | -0.055 | 64.848
6 | 1.13 | 0.01747 | -0.055 | 64.683
6.5 | 1.189 | 0.01878 | -0.056 | 63.321
7 | 1.241 | 0.02096 | -0.057 | 59.179
7.5 | 1.273 | 0.03103 | -0.057 | 41.042
8 | 1.306 | 0.03364 | -0.057 | 38.813
8.5 | 1.325 | 0.03637 | -0.058 | 36.438
9 | 1.324 | 0.03981 | -0.058 | 33.254
9.5 | 1.115 | 0.07127 | -0.027 | 15.645
10 | 0.992 | 0.08366 | -0.022 | 11.861
10.5 | 0.722 | 0.13116 | -0.021 | 5.502
11 | 0.749 | 0.13762 | -0.025 | 5.443
11.5 | 0.776 | 0.14137 | -0.026 | 5.486
12 | 0.802 | 0.15459 | -0.028 | 5.191
12.5 | 0.829 | 0.16688 | -0.029 | 4.97
13 | 0.856 | 0.17211 | -0.029 | 4.971
13.5 | 0.884 | 0.18684 | -0.033 | 4.731

## 24. Re 250k Mach 0.50 (2)
BIGFOIL.COM POLAR EXPORT
NACA64-515 a=0.2
NACA64-515 a=0.2 |  |  |  | Cl Max: | 1.2281 | at alpha= | 8.5 | deg
XFOIL ncrit=9 |  |  |  | L/D Max: | 61.232 | at alpha= | 7 | deg
Re: | 250000 |  |  | Cd Min: | 0.25618 | at alpha= | -20 | deg
Mach: | 0.5 |  |  | Cl=0 at alpha= | -3.0646 | deg
|  |  |  | @ Cl=0.1, Cd= | 0.015583
|  |  |  | @ Cl=0.4, Cd= | 0.01457
|  |  |  | @ Cl=0.6, Cd= | 0.015582
alpha (deg) | Cl | Cd | Cm | Cl/Cd
-20 | -0.6492 | 0.25618 | 0.0446 | -2.5342
-19.5 | -0.6288 | 0.24919 | 0.0376 | -2.5234
-19 | -0.6028 | 0.24007 | 0.0333 | -2.5109
-18.5 | -0.5773 | 0.23222 | 0.0287 | -2.486
-18 | -0.5532 | 0.22448 | 0.0236 | -2.4644
-17.5 | -0.5318 | 0.21683 | 0.0171 | -2.4526
-17 | -0.5155 | 0.2101 | 0.0099 | -2.4536
-16.5 | -0.4835 | 0.20031 | 0.0074 | -2.4138
-16 | -0.4586 | 0.19261 | 0.0027 | -2.381
-15.5 | -0.4358 | 0.18469 | -0.0028 | -2.3596
-15 | -0.4241 | 0.17775 | -0.0111 | -2.3859
-14.5 | -0.3911 | 0.16821 | -0.0139 | -2.3251
-14 | -0.3655 | 0.16049 | -0.0192 | -2.2774
-13 | -0.3211 | 0.14368 | -0.0325 | -2.2348
-12.5 | -0.3072 | 0.13726 | -0.0337 | -2.2381
-12 | -0.3119 | 0.13028 | -0.0402 | -2.3941
-11.5 | -0.2857 | 0.12251 | -0.0397 | -2.3321
-11 | -0.2906 | 0.11526 | -0.0468 | -2.5213
-10.5 | -0.2702 | 0.10709 | -0.0473 | -2.5231
-10 | -0.2641 | 0.10014 | -0.052 | -2.6373
-9.5 | -0.2541 | 0.09219 | -0.0547 | -2.7563
-9 | -0.2465 | 0.0852 | -0.0588 | -2.8932
-8.5 | -0.2586 | 0.07559 | -0.066 | -3.4211
-8 | -0.2429 | 0.06951 | -0.0671 | -3.4945
-7.5 | -0.3203 | 0.06125 | -0.0768 | -5.2294
-7 | -0.3144 | 0.0527 | -0.0771 | -5.9658
-6.5 | -0.3213 | 0.04239 | -0.0767 | -7.5796
-6 | -0.3177 | 0.03509 | -0.0734 | -9.0539
-5.5 | -0.2808 | 0.02994 | -0.071 | -9.3788
-5 | -0.2336 | 0.0257 | -0.0689 | -9.0895
-4.5 | -0.1764 | 0.02274 | -0.0669 | -7.7573
-4 | -0.1145 | 0.02001 | -0.0657 | -5.7221
-3.5 | -0.0526 | 0.01831 | -0.0645 | -2.8727
-3 | 0.0078 | 0.01715 | -0.0629 | 0.45481
-2.5 | 0.0641 | 0.01614 | -0.0613 | 3.9715
-2 | 0.1215 | 0.01525 | -0.06 | 7.9672
-1.5 | 0.1601 | 0.01317 | -0.0564 | 12.1564
-1 | 0.2209 | 0.01346 | -0.0545 | 16.4116
-0.5 | 0.2811 | 0.01389 | -0.0525 | 20.2376
0 | 0.3389 | 0.01435 | -0.05 | 23.6167
0.5 | 0.4029 | 0.01458 | -0.0497 | 27.6337
1 | 0.4638 | 0.01489 | -0.0491 | 31.1484
1.5 | 0.525 | 0.01515 | -0.0481 | 34.6535
2 | 0.5824 | 0.01546 | -0.0464 | 37.6714
2.5 | 0.6372 | 0.01584 | -0.0443 | 40.2273
3 | 0.6968 | 0.016 | -0.0425 | 43.55
3.5 | 0.7634 | 0.01658 | -0.043 | 46.0434
4 | 0.8592 | 0.01696 | -0.0486 | 50.6604
4.5 | 0.9643 | 0.01715 | -0.0555 | 56.2274
5 | 1.0071 | 0.01772 | -0.0524 | 56.8341
5.5 | 1.0501 | 0.01832 | -0.0485 | 57.3199
6 | 1.1008 | 0.01886 | -0.0455 | 58.3669
6.5 | 1.155 | 0.01899 | -0.0423 | 60.8215
7 | 1.1879 | 0.0194 | -0.0362 | 61.232
7.5 | 1.2085 | 0.02023 | -0.0294 | 59.738
8 | 1.2194 | 0.02231 | -0.0234 | 54.6571
8.5 | 1.2281 | 0.0253 | -0.0184 | 48.5415
9 | 1.2228 | 0.02966 | -0.0139 | 41.2272
9.5 | 1.2036 | 0.0355 | -0.0102 | 33.9042
10 | 1.1724 | 0.04309 | -0.008 | 27.2082
10.5 | 1.1387 | 0.05174 | -0.0073 | 22.0081
11 | 1.1158 | 0.06018 | -0.0074 | 18.541
11.5 | 1.1026 | 0.06823 | -0.0078 | 16.16
12 | 1.0999 | 0.07555 | -0.0083 | 14.5586
12.5 | 1.1056 | 0.08221 | -0.0085 | 13.4485
13 | 1.1142 | 0.08883 | -0.0087 | 12.5431
13.5 | 1.1173 | 0.09649 | -0.0101 | 11.5794

## 25. Re 500k Mach 0.00 (1)
BIGFOIL.COM POLAR EXPORT
NACA64-515 a=0.2
NACA64-515 a=0.2 |  |  |  | Cl Max: | 1.478 | at alpha= | 13 | deg
JavaFoil+Calcfoil stall+Eppler ext transition |  |  |  | L/D Max: | 103.897 | at alpha= | 6.5 | deg
Re: | 500000 |  |  | Cd Min: | 0.00783 | at alpha= | -1 | deg
Mach: | 0 |  |  | Cl=0 at alpha= | -2.6803 | deg
|  |  |  | @ Cl=0.1, Cd= | 0.0099664
|  |  |  | @ Cl=0.4, Cd= | 0.0079903
|  |  |  | @ Cl=0.6, Cd= | 0.0083907
alpha (deg) | Cl | Cd | Cm | Cl/Cd
-18.5 | -0.577 | 0.18083 | -0.012 | -3.19
-18 | -0.593 | 0.16996 | -0.012 | -3.491
-17.5 | -0.609 | 0.16446 | -0.012 | -3.705
-17 | -0.625 | 0.15305 | -0.012 | -4.081
-16.5 | -0.639 | 0.14386 | -0.012 | -4.44
-16 | -0.652 | 0.13858 | -0.013 | -4.702
-15.5 | -0.663 | 0.12992 | -0.013 | -5.102
-15 | -0.672 | 0.12324 | -0.013 | -5.453
-14.5 | -0.679 | 0.11601 | -0.013 | -5.855
-14 | -0.684 | 0.10933 | -0.014 | -6.258
-13.5 | -0.686 | 0.10227 | -0.014 | -6.71
-13 | -0.685 | 0.09762 | -0.014 | -7.018
-12.5 | -0.681 | 0.09148 | -0.014 | -7.443
-12 | -0.673 | 0.08564 | -0.015 | -7.863
-11.5 | -0.663 | 0.07874 | -0.016 | -8.418
-11 | -0.648 | 0.07502 | -0.016 | -8.632
-10.5 | -0.629 | 0.06995 | -0.016 | -8.994
-10 | -0.607 | 0.06439 | -0.017 | -9.434
-9.5 | -0.582 | 0.06089 | -0.018 | -9.562
-9 | -0.552 | 0.05788 | -0.018 | -9.545
-8.5 | -0.521 | 0.05375 | -0.019 | -9.688
-8 | -0.487 | 0.04937 | -0.02 | -9.866
-7.5 | -0.444 | 0.04864 | -0.017 | -9.129
-7 | -0.404 | 0.04545 | -0.018 | -8.891
-6.5 | -0.362 | 0.04271 | -0.019 | -8.467
-6 | -0.392 | 0.0115 | -0.037 | -34.096
-5.5 | -0.335 | 0.0112 | -0.037 | -29.914
-5 | -0.277 | 0.01098 | -0.038 | -25.252
-4.5 | -0.219 | 0.01074 | -0.038 | -20.349
-4 | -0.159 | 0.01057 | -0.039 | -15.061
-3.5 | -0.099 | 0.0104 | -0.039 | -9.547
-3 | -0.039 | 0.01023 | -0.04 | -3.812
-2.5 | 0.022 | 0.01008 | -0.041 | 2.145
-2 | 0.082 | 0.00999 | -0.041 | 8.252
-1.5 | 0.143 | 0.00991 | -0.042 | 14.468
-1 | 0.205 | 0.00783 | -0.042 | 26.172
-0.5 | 0.266 | 0.00789 | -0.043 | 33.684
0 | 0.327 | 0.00795 | -0.044 | 41.109
0.5 | 0.388 | 0.00797 | -0.044 | 48.652
1 | 0.447 | 0.00807 | -0.045 | 55.401
1.5 | 0.508 | 0.00817 | -0.045 | 62.164
2 | 0.568 | 0.00827 | -0.046 | 68.729
2.5 | 0.629 | 0.0085 | -0.047 | 73.968
3 | 0.685 | 0.0085 | -0.047 | 80.537
3.5 | 0.742 | 0.00866 | -0.047 | 85.659
4 | 0.8 | 0.00887 | -0.048 | 90.168
4.5 | 0.857 | 0.0091 | -0.048 | 94.131
5 | 0.913 | 0.00933 | -0.049 | 97.886
5.5 | 0.968 | 0.00962 | -0.049 | 100.579
6 | 1.021 | 0.00994 | -0.05 | 102.723
6.5 | 1.074 | 0.01034 | -0.05 | 103.897
7 | 1.125 | 0.01088 | -0.051 | 103.443
7.5 | 1.174 | 0.0116 | -0.051 | 101.176
8 | 1.203 | 0.02026 | -0.051 | 59.386
8.5 | 1.247 | 0.02147 | -0.051 | 58.074
9 | 1.288 | 0.02279 | -0.052 | 56.512
9.5 | 1.327 | 0.02417 | -0.052 | 54.899
10 | 1.363 | 0.02562 | -0.053 | 53.195
10.5 | 1.394 | 0.02724 | -0.053 | 51.173
11 | 1.42 | 0.02902 | -0.054 | 48.932
11.5 | 1.441 | 0.03096 | -0.054 | 46.55
12 | 1.458 | 0.03295 | -0.054 | 44.259
12.5 | 1.471 | 0.0352 | -0.055 | 41.79
13 | 1.478 | 0.03763 | -0.055 | 39.288
13.5 | 1.478 | 0.04039 | -0.055 | 36.585
14 | 1.469 | 0.04361 | -0.056 | 33.685
14.5 | 1.455 | 0.04725 | -0.056 | 30.786
15 | 1.435 | 0.05118 | -0.056 | 28.038
15.5 | 1.405 | 0.05765 | -0.056 | 24.362
16 | 1.356 | 0.06982 | -0.054 | 19.426
16.5 | 1.238 | 0.11455 | -0.044 | 10.806
17 | 1.177 | 0.13978 | -0.032 | 8.421
17.5 | 1.151 | 0.14624 | -0.034 | 7.869
18 | 1.118 | 0.15615 | -0.031 | 7.157

## 26. Re 500k Mach 0.00 (2)
BIGFOIL.COM POLAR EXPORT
NACA64-515 a=0.2
NACA64-515 a=0.2 |  |  |  | Cl Max: | 1.3028 | at alpha= | 20 | deg
XFOIL ncrit=9 |  |  |  | L/D Max: | 111.037 | at alpha= | 7.5 | deg
Re: | 500000 |  |  | Cd Min: | 0.18918 | at alpha= | -17 | deg
Mach: | 0 |  |  | Cl=0 at alpha= | -2.8492 | deg
|  |  |  | @ Cl=0.1, Cd= | 0.0084051
|  |  |  | @ Cl=0.4, Cd= | 0.0083931
|  |  |  | @ Cl=0.6, Cd= | 0.0087016
alpha (deg) | Cl | Cd | Cm | Cl/Cd
-17 | -0.4984 | 0.18918 | 0.0104 | -2.6345
-16.5 | -0.4812 | 0.18275 | 0.0067 | -2.6331
-16 | -0.4656 | 0.17555 | 0.0026 | -2.6522
-15.5 | -0.4645 | 0.1653 | -0.0046 | -2.81
-15 | -0.4547 | 0.15627 | -0.0092 | -2.9097
-14.5 | -0.431 | 0.15075 | -0.0107 | -2.859
-14 | -0.4146 | 0.14433 | -0.0139 | -2.8726
-13.5 | -0.404 | 0.13636 | -0.0183 | -2.9627
-13 | -0.6309 | 0.0662 | -0.0549 | -9.5302
-12.5 | -0.7153 | 0.0465 | -0.0702 | -15.3828
-12 | -0.8121 | 0.03557 | -0.0642 | -22.831
-11.5 | -0.7651 | 0.03757 | -0.0626 | -20.3647
-11 | -0.7093 | 0.04031 | -0.0618 | -17.5961
-10.5 | -0.7341 | 0.03256 | -0.0563 | -22.5461
-10 | -0.686 | 0.03327 | -0.0559 | -20.6192
-9.5 | -0.6568 | 0.03046 | -0.0537 | -21.5627
-9 | -0.6272 | 0.02653 | -0.0517 | -23.6412
-8.5 | -0.5784 | 0.02608 | -0.0514 | -22.1779
-8 | -0.5332 | 0.0245 | -0.0504 | -21.7633
-7.5 | -0.4887 | 0.0218 | -0.0496 | -22.4174
-7 | -0.4382 | 0.02005 | -0.0493 | -21.8554
-6.5 | -0.3864 | 0.01815 | -0.0489 | -21.2893
-6 | -0.3338 | 0.01654 | -0.0485 | -20.1814
-5.5 | -0.2808 | 0.01524 | -0.0481 | -18.4252
-5 | -0.2274 | 0.01428 | -0.0478 | -15.9244
-4.5 | -0.1776 | 0.01294 | -0.0471 | -13.7249
-4 | -0.1243 | 0.01228 | -0.0469 | -10.1221
-3.5 | -0.0707 | 0.01168 | -0.0467 | -6.0531
-3 | -0.0165 | 0.01113 | -0.0466 | -1.4825
-2.5 | 0.0382 | 0.01059 | -0.0467 | 3.6072
-2 | 0.0829 | 0.00848 | -0.0462 | 9.7759
-1.5 | 0.1377 | 0.00824 | -0.0461 | 16.7112
-1 | 0.194 | 0.0082 | -0.0461 | 23.6585
-0.5 | 0.2506 | 0.00824 | -0.0463 | 30.4126
0 | 0.3058 | 0.00828 | -0.046 | 36.9324
0.5 | 0.3629 | 0.00838 | -0.0463 | 43.3055
1 | 0.4197 | 0.0084 | -0.0465 | 49.9643
1.5 | 0.4759 | 0.0085 | -0.0467 | 55.9882
2 | 0.5319 | 0.00854 | -0.0468 | 62.2834
2.5 | 0.5874 | 0.00869 | -0.0468 | 67.5949
3 | 0.6417 | 0.00874 | -0.0466 | 73.4211
3.5 | 0.6945 | 0.00888 | -0.046 | 78.2095
4 | 0.7458 | 0.00894 | -0.0451 | 83.4228
4.5 | 0.7992 | 0.00907 | -0.0446 | 88.1147
5 | 0.8676 | 0.00919 | -0.0476 | 94.407
5.5 | 0.9427 | 0.0094 | -0.0522 | 100.2872
6 | 0.9998 | 0.00954 | -0.0532 | 104.8008
6.5 | 1.0482 | 0.00968 | -0.0523 | 108.2851
7 | 1.0972 | 0.00994 | -0.0516 | 110.3823
7.5 | 1.1459 | 0.01032 | -0.051 | 111.0368
8 | 1.1892 | 0.01102 | -0.0496 | 107.9129
8.5 | 1.2222 | 0.01222 | -0.0468 | 100.0164
9 | 1.2434 | 0.0138 | -0.0424 | 90.1014
9.5 | 1.2423 | 0.01593 | -0.0351 | 77.9849
10 | 1.233 | 0.01926 | -0.0289 | 64.0187
10.5 | 1.2261 | 0.02314 | -0.0243 | 52.9862
11 | 1.2227 | 0.02724 | -0.0208 | 44.8862
11.5 | 1.2236 | 0.03137 | -0.0183 | 39.0054
12 | 1.2287 | 0.03541 | -0.0164 | 34.6992
12.5 | 1.2382 | 0.03931 | -0.0152 | 31.4983
13 | 1.2365 | 0.04455 | -0.0141 | 27.7553
13.5 | 1.2486 | 0.04867 | -0.0137 | 25.6544
14 | 1.2537 | 0.05372 | -0.0135 | 23.3377
14.5 | 1.2516 | 0.05975 | -0.0136 | 20.9473
15 | 1.2612 | 0.06472 | -0.0141 | 19.487
15.5 | 1.2677 | 0.07021 | -0.0148 | 18.0558
16 | 1.2699 | 0.07628 | -0.0158 | 16.6479
16.5 | 1.2757 | 0.08202 | -0.0168 | 15.5535
17 | 1.2832 | 0.08789 | -0.0183 | 14.6001
17.5 | 1.2891 | 0.094 | -0.0201 | 13.7138
18 | 1.2943 | 0.10021 | -0.022 | 12.9159
18.5 | 1.299 | 0.10643 | -0.0238 | 12.2052
19 | 1.301 | 0.11368 | -0.0269 | 11.4444
19.5 | 1.3023 | 0.12107 | -0.0301 | 10.7566
20 | 1.3028 | 0.12871 | -0.0339 | 10.122

## 27. Re 500k Mach 0.10 (1)
BIGFOIL.COM POLAR EXPORT
NACA64-515 a=0.2
NACA64-515 a=0.2 |  |  |  | Cl Max: | 1.472 | at alpha= | 13 | deg
JavaFoil+Calcfoil stall+Eppler ext transition |  |  |  | L/D Max: | 103.406 | at alpha= | 6.5 | deg
Re: | 500000 |  |  | Cd Min: | 0.00788 | at alpha= | -1 | deg
Mach: | 0.1 |  |  | Cl=0 at alpha= | -2.6803 | deg
|  |  |  | @ Cl=0.1, Cd= | 0.0099677
|  |  |  | @ Cl=0.4, Cd= | 0.0080233
|  |  |  | @ Cl=0.6, Cd= | 0.0084361
alpha (deg) | Cl | Cd | Cm | Cl/Cd
-18 | -0.546 | 0.17783 | -0.012 | -3.072
-17.5 | -0.565 | 0.16584 | -0.012 | -3.408
-17 | -0.584 | 0.15813 | -0.012 | -3.691
-16.5 | -0.601 | 0.14772 | -0.012 | -4.069
-16 | -0.617 | 0.14562 | -0.012 | -4.237
-15.5 | -0.632 | 0.13236 | -0.013 | -4.774
-15 | -0.645 | 0.12499 | -0.013 | -5.156
-14.5 | -0.655 | 0.11988 | -0.013 | -5.464
-14 | -0.663 | 0.11369 | -0.013 | -5.83
-13.5 | -0.668 | 0.10534 | -0.014 | -6.345
-13 | -0.67 | 0.09968 | -0.014 | -6.723
-12.5 | -0.669 | 0.09416 | -0.014 | -7.104
-12 | -0.664 | 0.08726 | -0.015 | -7.606
-11.5 | -0.655 | 0.07969 | -0.015 | -8.224
-11 | -0.642 | 0.07563 | -0.016 | -8.49
-10.5 | -0.625 | 0.07112 | -0.016 | -8.795
-10 | -0.605 | 0.06522 | -0.017 | -9.28
-9.5 | -0.581 | 0.06142 | -0.018 | -9.456
-9 | -0.552 | 0.05853 | -0.018 | -9.431
-8.5 | -0.521 | 0.05431 | -0.019 | -9.594
-8 | -0.483 | 0.05144 | -0.017 | -9.389
-7.5 | -0.445 | 0.04877 | -0.017 | -9.128
-7 | -0.405 | 0.0458 | -0.018 | -8.846
-6.5 | -0.364 | 0.0424 | -0.019 | -8.574
-6 | -0.394 | 0.01143 | -0.037 | -34.44
-5.5 | -0.336 | 0.01121 | -0.037 | -30.011
-5 | -0.278 | 0.01099 | -0.038 | -25.336
-4.5 | -0.22 | 0.01072 | -0.039 | -20.488
-4 | -0.16 | 0.01058 | -0.039 | -15.117
-3.5 | -0.1 | 0.0104 | -0.04 | -9.589
-3 | -0.039 | 0.01023 | -0.04 | -3.828
-2.5 | 0.022 | 0.01013 | -0.041 | 2.146
-2 | 0.083 | 0.00999 | -0.041 | 8.293
-1.5 | 0.144 | 0.00991 | -0.042 | 14.549
-1 | 0.206 | 0.00788 | -0.043 | 26.133
-0.5 | 0.267 | 0.00789 | -0.043 | 33.871
0 | 0.328 | 0.00796 | -0.044 | 41.259
0.5 | 0.39 | 0.00801 | -0.044 | 48.684
1 | 0.45 | 0.00809 | -0.045 | 55.594
1.5 | 0.51 | 0.00817 | -0.046 | 62.452
2 | 0.571 | 0.00836 | -0.046 | 68.278
2.5 | 0.632 | 0.00852 | -0.047 | 74.178
3 | 0.688 | 0.00856 | -0.047 | 80.331
3.5 | 0.745 | 0.00869 | -0.048 | 85.727
4 | 0.803 | 0.00891 | -0.048 | 90.174
4.5 | 0.86 | 0.00915 | -0.049 | 94.059
5 | 0.917 | 0.00941 | -0.049 | 97.469
5.5 | 0.972 | 0.00969 | -0.05 | 100.314
6 | 1.026 | 0.01004 | -0.05 | 102.113
6.5 | 1.078 | 0.01043 | -0.051 | 103.406
7 | 1.13 | 0.01098 | -0.051 | 102.926
7.5 | 1.179 | 0.01183 | -0.052 | 99.61
8 | 1.208 | 0.02048 | -0.051 | 58.963
8.5 | 1.251 | 0.02174 | -0.052 | 57.555
9 | 1.292 | 0.02307 | -0.052 | 56.02
9.5 | 1.331 | 0.02444 | -0.053 | 54.448
10 | 1.366 | 0.02594 | -0.053 | 52.655
10.5 | 1.396 | 0.02763 | -0.053 | 50.538
11 | 1.421 | 0.02943 | -0.054 | 48.284
11.5 | 1.441 | 0.03143 | -0.054 | 45.846
12 | 1.457 | 0.03352 | -0.055 | 43.456
12.5 | 1.467 | 0.03594 | -0.055 | 40.8
13 | 1.472 | 0.03854 | -0.055 | 38.191
13.5 | 1.468 | 0.04117 | -0.056 | 35.659
14 | 1.456 | 0.04461 | -0.056 | 32.63
14.5 | 1.436 | 0.04858 | -0.056 | 29.561
15 | 1.411 | 0.05314 | -0.056 | 26.559
15.5 | 1.359 | 0.0658 | -0.054 | 20.647
16 | 1.209 | 0.12279 | -0.036 | 9.843
16.5 | 1.177 | 0.13154 | -0.034 | 8.946
17 | 1.146 | 0.1401 | -0.034 | 8.18
17.5 | 1.109 | 0.1504 | -0.031 | 7.375
18 | 1.075 | 0.15927 | -0.032 | 6.751

## 28. Re 500k Mach 0.10 (2)
BIGFOIL.COM POLAR EXPORT
NACA64-515 a=0.2
NACA64-515 a=0.2 |  |  |  | Cl Max: | 1.2923 | at alpha= | 19 | deg
XFOIL ncrit=9 |  |  |  | L/D Max: | 110.585 | at alpha= | 7.5 | deg
Re: | 500000 |  |  | Cd Min: | 0.1898 | at alpha= | -17 | deg
Mach: | 0.1 |  |  | Cl=0 at alpha= | -2.8512 | deg
|  |  |  | @ Cl=0.1, Cd= | 0.0084715
|  |  |  | @ Cl=0.4, Cd= | 0.0084283
|  |  |  | @ Cl=0.6, Cd= | 0.0087298
alpha (deg) | Cl | Cd | Cm | Cl/Cd
-17 | -0.4984 | 0.1898 | 0.0106 | -2.6259
-16.5 | -0.4809 | 0.18333 | 0.0068 | -2.6231
-16 | -0.4652 | 0.17607 | 0.0027 | -2.6421
-15.5 | -0.4635 | 0.16598 | -0.0045 | -2.7925
-15 | -0.4531 | 0.15706 | -0.0091 | -2.8849
-14.5 | -0.4291 | 0.15146 | -0.0106 | -2.8331
-14 | -0.4126 | 0.14497 | -0.0139 | -2.8461
-13.5 | -0.4018 | 0.13694 | -0.0183 | -2.9341
-13 | -0.408 | 0.1203 | -0.0286 | -3.3915
-12.5 | -0.6585 | 0.0529 | -0.0684 | -12.448
-12 | -0.7293 | 0.04216 | -0.0696 | -17.2984
-11.5 | -0.4388 | 0.08651 | -0.0451 | -5.0722
-11 | -0.5813 | 0.05295 | -0.0665 | -10.9783
-10.5 | -0.7256 | 0.03403 | -0.0581 | -21.3224
-10 | -0.6837 | 0.03381 | -0.0572 | -20.2218
-9.5 | -0.6467 | 0.03265 | -0.0558 | -19.807
-9 | -0.6272 | 0.02733 | -0.0527 | -22.9491
-8.5 | -0.5787 | 0.02675 | -0.0524 | -21.6336
-8 | -0.5342 | 0.02504 | -0.0514 | -21.3339
-7.5 | -0.4904 | 0.02227 | -0.0504 | -22.0207
-7 | -0.4401 | 0.02055 | -0.0499 | -21.4161
-6.5 | -0.3883 | 0.01844 | -0.0495 | -21.0575
-6 | -0.3353 | 0.01676 | -0.0491 | -20.006
-5.5 | -0.2821 | 0.01541 | -0.0486 | -18.3063
-5 | -0.2284 | 0.01438 | -0.0483 | -15.8832
-4.5 | -0.1781 | 0.01304 | -0.0476 | -13.658
-4 | -0.1246 | 0.01236 | -0.0473 | -10.0809
-3.5 | -0.0704 | 0.01178 | -0.0471 | -5.9762
-3 | -0.0164 | 0.01118 | -0.047 | -1.4669
-2.5 | 0.0387 | 0.01063 | -0.047 | 3.6406
-2 | 0.0838 | 0.00856 | -0.0465 | 9.7897
-1.5 | 0.1387 | 0.00826 | -0.0464 | 16.7918
-1 | 0.1952 | 0.00824 | -0.0464 | 23.6893
-0.5 | 0.2522 | 0.00827 | -0.0465 | 30.4958
0 | 0.3078 | 0.00831 | -0.0462 | 37.0397
0.5 | 0.3651 | 0.00841 | -0.0465 | 43.4126
1 | 0.4224 | 0.00844 | -0.0468 | 50.0474
1.5 | 0.479 | 0.00853 | -0.047 | 56.1547
2 | 0.5353 | 0.00858 | -0.0471 | 62.3893
2.5 | 0.591 | 0.00872 | -0.0471 | 67.7752
3 | 0.6459 | 0.00878 | -0.0469 | 73.5649
3.5 | 0.699 | 0.00893 | -0.0462 | 78.2755
4 | 0.7507 | 0.00899 | -0.0454 | 83.5039
4.5 | 0.8042 | 0.00914 | -0.0448 | 87.9869
5 | 0.8724 | 0.00924 | -0.0476 | 94.4156
6 | 1.0058 | 0.00958 | -0.0533 | 104.9896
6.5 | 1.0545 | 0.00973 | -0.0524 | 108.3762
7 | 1.1038 | 0.01 | -0.0516 | 110.38
7.5 | 1.1523 | 0.01042 | -0.0508 | 110.5854
8 | 1.1946 | 0.01117 | -0.0492 | 106.9472
8.5 | 1.2259 | 0.01244 | -0.046 | 98.545
9 | 1.2434 | 0.01405 | -0.0409 | 88.4982
9.5 | 1.2402 | 0.01639 | -0.0337 | 75.6681
10 | 1.2292 | 0.01999 | -0.0276 | 61.4907
10.5 | 1.2223 | 0.02401 | -0.0232 | 50.908
11 | 1.2188 | 0.02823 | -0.0199 | 43.1739
11.5 | 1.2206 | 0.03239 | -0.0175 | 37.6845
12 | 1.2232 | 0.03674 | -0.0157 | 33.2934
12.5 | 1.2337 | 0.04067 | -0.0146 | 30.3344
13 | 1.2326 | 0.04597 | -0.0136 | 26.8131
13.5 | 1.2434 | 0.05033 | -0.0132 | 24.7049
14 | 1.2469 | 0.05567 | -0.0132 | 22.3981
14.5 | 1.2468 | 0.06159 | -0.0133 | 20.2435
15 | 1.2557 | 0.06675 | -0.0139 | 18.812
15.5 | 1.2617 | 0.07241 | -0.0147 | 17.4244
16 | 1.2626 | 0.07863 | -0.0156 | 16.0575
16.5 | 1.2708 | 0.08429 | -0.0168 | 15.0765
17 | 1.2778 | 0.09034 | -0.0184 | 14.1443
17.5 | 1.2834 | 0.09659 | -0.0203 | 13.2871
18 | 1.2885 | 0.10273 | -0.022 | 12.5426
18.5 | 1.2913 | 0.10966 | -0.0244 | 11.7755
19 | 1.2923 | 0.11719 | -0.0277 | 11.0274
19.5 | 1.2923 | 0.12496 | -0.0312 | 10.3417
20 | 1.2918 | 0.1329 | -0.0353 | 9.7201

## 29. Re 500k Mach 0.25 (1)
BIGFOIL.COM POLAR EXPORT
NACA64-515 a=0.2
NACA64-515 a=0.2 |  |  |  | Cl Max: | 1.432 | at alpha= | 12 | deg
JavaFoil+Calcfoil stall+Eppler ext transition |  |  |  | L/D Max: | 100.463 | at alpha= | 6.5 | deg
Re: | 500000 |  |  | Cd Min: | 0.00796 | at alpha= | -1 | deg
Mach: | 0.25 |  |  | Cl=0 at alpha= | -2.6774 | deg
|  |  |  | @ Cl=0.1, Cd= | 0.010111
|  |  |  | @ Cl=0.4, Cd= | 0.0081787
|  |  |  | @ Cl=0.6, Cd= | 0.0086023
alpha (deg) | Cl | Cd | Cm | Cl/Cd
-16 | -0.288 | 0.16801 | -0.012 | -1.714
-15.5 | -0.342 | 0.15393 | -0.013 | -2.223
-15 | -0.391 | 0.14331 | -0.013 | -2.73
-14.5 | -0.435 | 0.13732 | -0.013 | -3.171
-14 | -0.475 | 0.12627 | -0.013 | -3.763
-13.5 | -0.51 | 0.11928 | -0.014 | -4.273
-13 | -0.539 | 0.10878 | -0.014 | -4.956
-12.5 | -0.562 | 0.10356 | -0.014 | -5.43
-12 | -0.577 | 0.09409 | -0.01 | -6.131
-11.5 | -0.587 | 0.08563 | -0.01 | -6.857
-11 | -0.594 | 0.08164 | -0.015 | -7.275
-10.5 | -0.591 | 0.07618 | -0.016 | -7.762
-10 | -0.582 | 0.07025 | -0.016 | -8.286
-9.5 | -0.567 | 0.06396 | -0.017 | -8.868
-9 | -0.546 | 0.06109 | -0.017 | -8.931
-8.5 | -0.519 | 0.05705 | -0.018 | -9.102
-8 | -0.488 | 0.05265 | -0.019 | -9.277
-7.5 | -0.451 | 0.04964 | -0.017 | -9.08
-7 | -0.412 | 0.04637 | -0.018 | -8.881
-6.5 | -0.369 | 0.04387 | -0.018 | -8.423
-6 | -0.325 | 0.04116 | -0.019 | -7.888
-5.5 | -0.344 | 0.01149 | -0.038 | -29.96
-5 | -0.285 | 0.01119 | -0.039 | -25.493
-4.5 | -0.225 | 0.0109 | -0.04 | -20.639
-4 | -0.164 | 0.0107 | -0.04 | -15.34
-3.5 | -0.102 | 0.01056 | -0.041 | -9.698
-3 | -0.04 | 0.01039 | -0.041 | -3.872
-2.5 | 0.022 | 0.01026 | -0.042 | 2.176
-2 | 0.085 | 0.01013 | -0.043 | 8.408
-1.5 | 0.148 | 0.01005 | -0.043 | 14.738
-1 | 0.212 | 0.00796 | -0.044 | 26.561
-0.5 | 0.275 | 0.00802 | -0.044 | 34.213
0 | 0.338 | 0.0081 | -0.045 | 41.681
0.5 | 0.401 | 0.00818 | -0.046 | 48.948
1 | 0.462 | 0.00826 | -0.046 | 55.902
1.5 | 0.524 | 0.00841 | -0.047 | 62.339
2 | 0.587 | 0.0086 | -0.048 | 68.246
2.5 | 0.644 | 0.00861 | -0.048 | 74.831
3 | 0.704 | 0.00876 | -0.048 | 80.322
3.5 | 0.763 | 0.00896 | -0.049 | 85.136
4 | 0.822 | 0.00917 | -0.049 | 89.642
4.5 | 0.881 | 0.00944 | -0.05 | 93.28
5 | 0.939 | 0.00974 | -0.05 | 96.377
5.5 | 0.995 | 0.01008 | -0.051 | 98.633
6 | 1.049 | 0.01046 | -0.051 | 100.272
6.5 | 1.102 | 0.01097 | -0.052 | 100.463
7 | 1.154 | 0.01159 | -0.052 | 99.621
7.5 | 1.202 | 0.01331 | -0.053 | 90.333
8 | 1.231 | 0.02178 | -0.052 | 56.535
8.5 | 1.274 | 0.0233 | -0.053 | 54.679
9 | 1.313 | 0.02472 | -0.053 | 53.122
9.5 | 1.348 | 0.02633 | -0.054 | 51.207
10 | 1.38 | 0.02808 | -0.054 | 49.141
10.5 | 1.404 | 0.02993 | -0.055 | 46.921
11 | 1.421 | 0.03219 | -0.055 | 44.14
11.5 | 1.431 | 0.03444 | -0.055 | 41.538
12 | 1.432 | 0.03738 | -0.056 | 38.317
12.5 | 1.427 | 0.04 | -0.056 | 35.683
13 | 1.413 | 0.04328 | -0.056 | 32.644
13.5 | 1.381 | 0.04794 | -0.056 | 28.805
14 | 1.18 | 0.10481 | -0.031 | 11.256
14.5 | 1.142 | 0.11223 | -0.031 | 10.178
15 | 1.094 | 0.12141 | -0.029 | 9.011
15.5 | 1.041 | 0.12926 | -0.03 | 8.051
16 | 0.98 | 0.13882 | -0.029 | 7.056
16.5 | 0.912 | 0.15191 | -0.027 | 6.003
17 | 0.84 | 0.16349 | -0.026 | 5.136

## 30. Re 500k Mach 0.25 (2)
BIGFOIL.COM POLAR EXPORT
NACA64-515 a=0.2
NACA64-515 a=0.2 |  |  |  | Cl Max: | 1.2494 | at alpha= | 17.5 | deg
XFOIL ncrit=9 |  |  |  | L/D Max: | 109.004 | at alpha= | 7 | deg
Re: | 500000 |  |  | Cd Min: | 0.23427 | at alpha= | -20 | deg
Mach: | 0.25 |  |  | Cl=0 at alpha= | -2.8649 | deg
|  |  |  | @ Cl=0.1, Cd= | 0.0096874
|  |  |  | @ Cl=0.4, Cd= | 0.0086151
|  |  |  | @ Cl=0.6, Cd= | 0.0089177
alpha (deg) | Cl | Cd | Cm | Cl/Cd
-20 | -0.6103 | 0.23427 | 0.0375 | -2.6051
-19.5 | -0.5905 | 0.22817 | 0.0334 | -2.588
-19 | -0.5714 | 0.22167 | 0.0291 | -2.5777
-18.5 | -0.5527 | 0.21469 | 0.0246 | -2.5744
-18 | -0.542 | 0.20647 | 0.018 | -2.6251
-17.5 | -0.5198 | 0.19915 | 0.015 | -2.6101
-17 | -0.4989 | 0.19318 | 0.0116 | -2.5826
-16.5 | -0.4804 | 0.18646 | 0.0076 | -2.5764
-16 | -0.4644 | 0.17862 | 0.0028 | -2.5999
-15.5 | -0.4591 | 0.16943 | -0.004 | -2.7097
-15 | -0.444 | 0.16103 | -0.0081 | -2.7573
-14.5 | -0.4197 | 0.15503 | -0.0101 | -2.7072
-13.5 | -0.3905 | 0.13736 | -0.0233 | -2.8429
-12.5 | -0.3816 | 0.11974 | -0.0302 | -3.1869
-12 | -0.3776 | 0.11084 | -0.0339 | -3.4067
-11.5 | -0.3798 | 0.10125 | -0.0383 | -3.7511
-11 | -0.3722 | 0.09441 | -0.0416 | -3.9424
-10.5 | -0.3966 | 0.08038 | -0.0495 | -4.9341
-9.5 | -0.5765 | 0.04269 | -0.065 | -13.5043
-9 | -0.5706 | 0.03836 | -0.0622 | -14.8749
-8.5 | -0.5749 | 0.03027 | -0.0582 | -18.9924
-8 | -0.5283 | 0.0296 | -0.0572 | -17.848
-7.5 | -0.4953 | 0.02536 | -0.0549 | -19.5308
-7 | -0.4451 | 0.02396 | -0.0543 | -18.5768
-6.5 | -0.3975 | 0.02042 | -0.0529 | -19.4662
-6 | -0.3439 | 0.01817 | -0.0522 | -18.9268
-5.5 | -0.2889 | 0.01635 | -0.0515 | -17.6697
-5 | -0.2337 | 0.01505 | -0.0509 | -15.5282
-4.5 | -0.18 | 0.01366 | -0.0502 | -13.1772
-4 | -0.1263 | 0.01276 | -0.0496 | -9.8981
-3.5 | -0.0706 | 0.01211 | -0.0492 | -5.8299
-3 | -0.0154 | 0.01141 | -0.0489 | -1.3497
-2.5 | 0.0416 | 0.01093 | -0.0488 | 3.806
-2 | 0.095 | 0.00983 | -0.0487 | 9.6643
-1.5 | 0.1441 | 0.00843 | -0.048 | 17.0937
-1 | 0.2025 | 0.00842 | -0.048 | 24.0499
-0.5 | 0.2613 | 0.00842 | -0.0481 | 31.0333
0 | 0.3188 | 0.00854 | -0.0478 | 37.3302
0.5 | 0.3778 | 0.00857 | -0.048 | 44.084
1 | 0.4369 | 0.00869 | -0.0483 | 50.2762
1.5 | 0.4957 | 0.00872 | -0.0485 | 56.8463
2 | 0.5544 | 0.00887 | -0.0487 | 62.5028
2.5 | 0.6118 | 0.00893 | -0.0486 | 68.5106
3 | 0.6684 | 0.00905 | -0.0483 | 73.8564
3.5 | 0.7242 | 0.00917 | -0.0479 | 78.9749
4 | 0.7776 | 0.00927 | -0.0468 | 83.8835
4.5 | 0.8313 | 0.0094 | -0.0458 | 88.4362
5 | 0.8984 | 0.00957 | -0.0477 | 93.8767
5.5 | 0.9771 | 0.00975 | -0.0523 | 100.2154
6 | 1.0385 | 0.00989 | -0.0535 | 105.0051
6.5 | 1.0884 | 0.01012 | -0.0522 | 107.5494
7 | 1.138 | 0.01044 | -0.0509 | 109.0038
7.5 | 1.1855 | 0.01098 | -0.0494 | 107.969
8 | 1.2202 | 0.01208 | -0.0461 | 101.0099
8.5 | 1.2389 | 0.01361 | -0.0406 | 91.0287
9 | 1.2373 | 0.0159 | -0.0332 | 77.8176
9.5 | 1.2274 | 0.01951 | -0.0271 | 62.9113
10 | 1.2127 | 0.02413 | -0.0221 | 50.2569
10.5 | 1.2018 | 0.02906 | -0.0185 | 41.3558
11 | 1.1991 | 0.03376 | -0.0159 | 35.5184
11.5 | 1.2023 | 0.03831 | -0.0141 | 31.3835
12 | 1.2045 | 0.04332 | -0.0128 | 27.8047
12.5 | 1.2097 | 0.04833 | -0.0121 | 25.03
13.5 | 1.2163 | 0.05948 | -0.0117 | 20.4489
14 | 1.2149 | 0.06592 | -0.0121 | 18.4299
14.5 | 1.2205 | 0.07177 | -0.0126 | 17.0057
15 | 1.2278 | 0.07764 | -0.0135 | 15.814
15.5 | 1.2328 | 0.08392 | -0.0146 | 14.6902
16 | 1.2371 | 0.09025 | -0.0157 | 13.7075
16.5 | 1.2434 | 0.0968 | -0.0175 | 12.845
17 | 1.2469 | 0.10398 | -0.0199 | 11.9917
17.5 | 1.2494 | 0.11126 | -0.0225 | 11.2296
18 | 1.2461 | 0.1196 | -0.0257 | 10.4189
18.5 | 1.2379 | 0.12947 | -0.0306 | 9.5613
19 | 1.2264 | 0.14015 | -0.0364 | 8.7506
19.5 | 1.2123 | 0.1517 | -0.0432 | 7.9914
20 | 1.1959 | 0.1641 | -0.0511 | 7.2876

## 31. Re 500k Mach 0.50 (1)
BIGFOIL.COM POLAR EXPORT
NACA64-515 a=0.2
NACA64-515 a=0.2 |  |  |  | Cl Max: | 1.332 | at alpha= | 8.5 | deg
JavaFoil+Calcfoil stall+Eppler ext transition |  |  |  | L/D Max: | 89.602 | at alpha= | 5.5 | deg
Re: | 500000 |  |  | Cd Min: | 0.00861 | at alpha= | -0.5 | deg
Mach: | 0.5 |  |  | Cl=0 at alpha= | -2.6786 | deg
|  |  |  | @ Cl=0.1, Cd= | 0.010665
|  |  |  | @ Cl=0.4, Cd= | 0.0088078
|  |  |  | @ Cl=0.6, Cd= | 0.0092616
alpha (deg) | Cl | Cd | Cm | Cl/Cd
-20 | -0.972 | 0.22501 | -0.015 | -4.32
-19.5 | -0.945 | 0.21937 | -0.016 | -4.307
-19 | -0.917 | 0.21256 | -0.016 | -4.316
-18.5 | -0.888 | 0.20547 | -0.016 | -4.321
-18 | -0.86 | 0.19872 | -0.016 | -4.327
-17.5 | -0.832 | 0.19534 | -0.016 | -4.26
-17 | -0.805 | 0.18553 | -0.016 | -4.336
-16.5 | -0.777 | 0.18132 | -0.016 | -4.285
-16 | -0.749 | 0.17708 | -0.016 | -4.231
-15.5 | -0.72 | 0.17728 | -0.016 | -4.06
-15 | -0.692 | 0.16765 | -0.016 | -4.125
-14.5 | -0.664 | 0.16513 | -0.016 | -4.02
-14 | -0.636 | 0.16137 | -0.016 | -3.942
-13.5 | -0.608 | 0.15762 | -0.017 | -3.859
-13 | -0.58 | 0.15396 | -0.017 | -3.769
-12.5 | -0.552 | 0.13918 | -0.016 | -3.964
-12 | -0.523 | 0.13222 | -0.016 | -3.957
-11.5 | -0.495 | 0.13086 | -0.016 | -3.784
-11 | -0.467 | 0.12581 | -0.016 | -3.714
-10.5 | -0.439 | 0.12332 | -0.017 | -3.562
-10 | -0.411 | 0.12207 | -0.017 | -3.369
-9.5 | -0.383 | 0.11432 | -0.017 | -3.351
-9 | -0.355 | 0.10121 | -0.016 | -3.503
-8.5 | -0.327 | 0.09855 | -0.016 | -3.313
-8 | -0.299 | 0.06665 | -0.019 | -4.489
-7.5 | -0.271 | 0.06459 | -0.018 | -4.193
-7 | -0.397 | 0.05541 | -0.019 | -7.167
-6.5 | -0.381 | 0.0498 | -0.02 | -7.655
-6 | -0.343 | 0.04541 | -0.019 | -7.556
-5.5 | -0.299 | 0.04189 | -0.02 | -7.143
-5 | -0.251 | 0.03897 | -0.021 | -6.442
-4.5 | -0.2 | 0.03651 | -0.023 | -5.477
-4 | -0.182 | 0.01145 | -0.045 | -15.857
-3.5 | -0.114 | 0.01119 | -0.046 | -10.163
-3 | -0.045 | 0.01097 | -0.046 | -4.082
-2.5 | 0.025 | 0.01083 | -0.047 | 2.298
-2 | 0.095 | 0.01067 | -0.048 | 8.909
-1.5 | 0.165 | 0.0106 | -0.048 | 15.605
-1 | 0.236 | 0.01047 | -0.049 | 22.584
-0.5 | 0.307 | 0.00861 | -0.05 | 35.629
0 | 0.375 | 0.00876 | -0.05 | 42.74
0.5 | 0.443 | 0.00889 | -0.05 | 49.843
1 | 0.509 | 0.00902 | -0.051 | 56.425
1.5 | 0.576 | 0.00919 | -0.052 | 62.674
2 | 0.643 | 0.00939 | -0.052 | 68.438
2.5 | 0.709 | 0.00964 | -0.053 | 73.558
3 | 0.775 | 0.00993 | -0.053 | 78.041
3.5 | 0.84 | 0.01025 | -0.054 | 81.927
4 | 0.905 | 0.01065 | -0.054 | 84.982
4.5 | 0.969 | 0.01108 | -0.055 | 87.413
5 | 1.032 | 0.01158 | -0.055 | 89.117
5.5 | 1.092 | 0.01218 | -0.056 | 89.602
6 | 1.149 | 0.01295 | -0.057 | 88.736
6.5 | 1.204 | 0.01438 | -0.057 | 83.702
7 | 1.252 | 0.01659 | -0.057 | 75.507
7.5 | 1.28 | 0.02696 | -0.057 | 47.461
8 | 1.312 | 0.02925 | -0.058 | 44.86
8.5 | 1.332 | 0.0317 | -0.058 | 42.013
9 | 1.33 | 0.03474 | -0.058 | 38.3
9.5 | 1.291 | 0.03865 | -0.059 | 33.405
10 | 0.993 | 0.07734 | -0.024 | 12.836
10.5 | 0.722 | 0.10923 | -0.021 | 6.607
11 | 0.749 | 0.11556 | -0.026 | 6.483
11.5 | 0.776 | 0.11895 | -0.026 | 6.52
12 | 0.803 | 0.12904 | -0.028 | 6.222
12.5 | 0.83 | 0.14185 | -0.029 | 5.848
13 | 0.856 | 0.14411 | -0.03 | 5.938
13.5 | 0.884 | 0.15475 | -0.034 | 5.714

## 32. Re 500k Mach 0.50 (2)
BIGFOIL.COM POLAR EXPORT
NACA64-515 a=0.2
NACA64-515 a=0.2 |  |  |  | Cl Max: | 1.2458 | at alpha= | 8 | deg
XFOIL ncrit=9 |  |  |  | L/D Max: | 98.6537 | at alpha= | 6 | deg
Re: | 500000 |  |  | Cd Min: | 0.25614 | at alpha= | -20 | deg
Mach: | 0.5 |  |  | Cl=0 at alpha= | -2.955 | deg
|  |  |  | @ Cl=0.1, Cd= | 0.011706
|  |  |  | @ Cl=0.4, Cd= | 0.0094587
|  |  |  | @ Cl=0.6, Cd= | 0.0098841
alpha (deg) | Cl | Cd | Cm | Cl/Cd
-20 | -0.6534 | 0.25614 | 0.0467 | -2.5509
-19.5 | -0.6294 | 0.24823 | 0.0413 | -2.5356
-19 | -0.606 | 0.23995 | 0.0358 | -2.5255
-18.5 | -0.5844 | 0.23157 | 0.0295 | -2.5236
-18 | -0.5605 | 0.22313 | 0.0248 | -2.512
-17.5 | -0.5354 | 0.2156 | 0.0202 | -2.4833
-17 | -0.5112 | 0.208 | 0.0152 | -2.4577
-16.5 | -0.4893 | 0.19955 | 0.0093 | -2.452
-16 | -0.4707 | 0.19108 | 0.0027 | -2.4634
-15.5 | -0.4453 | 0.1825 | -0.0016 | -2.44
-15 | -0.4157 | 0.17488 | -0.0073 | -2.3771
-14.5 | -0.4004 | 0.16828 | -0.0093 | -2.3794
-14 | -0.3841 | 0.16059 | -0.0128 | -2.3918
-13.5 | -0.3762 | 0.15153 | -0.0189 | -2.4827
-13 | -0.3633 | 0.1429 | -0.0235 | -2.5423
-12.5 | -0.3347 | 0.13684 | -0.0246 | -2.4459
-12 | -0.3297 | 0.12753 | -0.0313 | -2.5853
-11.5 | -0.3214 | 0.11785 | -0.0366 | -2.7272
-11 | -0.298 | 0.11188 | -0.0376 | -2.6636
-10 | -0.2871 | 0.09375 | -0.048 | -3.0624
-9.5 | -0.2914 | 0.08382 | -0.0567 | -3.4765
-9 | -0.2702 | 0.07936 | -0.056 | -3.4047
-8.5 | -0.2964 | 0.0635 | -0.0694 | -4.6677
-8 | -0.3143 | 0.05423 | -0.0756 | -5.7957
-7.5 | -0.3465 | 0.04624 | -0.0779 | -7.4935
-7 | -0.3701 | 0.03963 | -0.075 | -9.3389
-6.5 | -0.3662 | 0.0334 | -0.072 | -10.9641
-6 | -0.3445 | 0.0276 | -0.0689 | -12.4819
-5.5 | -0.3049 | 0.02289 | -0.066 | -13.3202
-5 | -0.251 | 0.01932 | -0.0639 | -12.9917
-4.5 | -0.1896 | 0.01698 | -0.0623 | -11.1661
-4 | -0.128 | 0.01493 | -0.0609 | -8.5733
-3.5 | -0.067 | 0.01378 | -0.0595 | -4.8621
-3 | -0.0055 | 0.01287 | -0.0582 | -0.42735
-2.5 | 0.0556 | 0.01208 | -0.0571 | 4.6026
-2 | 0.1198 | 0.01154 | -0.0567 | 10.3813
-1 | 0.2346 | 0.00922 | -0.055 | 25.4447
-0.5 | 0.3013 | 0.00925 | -0.0548 | 32.573
0 | 0.3674 | 0.0094 | -0.0545 | 39.0851
0.5 | 0.434 | 0.00952 | -0.0544 | 45.5882
1 | 0.5016 | 0.00967 | -0.0547 | 51.8718
1.5 | 0.5689 | 0.0098 | -0.0548 | 58.051
2 | 0.6355 | 0.00998 | -0.0548 | 63.6774
2.5 | 0.7012 | 0.01014 | -0.0545 | 69.1519
3 | 0.7667 | 0.01036 | -0.0541 | 74.0058
3.5 | 0.8302 | 0.01053 | -0.0531 | 78.8414
4 | 0.8917 | 0.01076 | -0.0516 | 82.8717
4.5 | 0.9509 | 0.01092 | -0.0493 | 87.0788
5 | 1.0119 | 0.01115 | -0.0474 | 90.7534
5.5 | 1.1014 | 0.01151 | -0.0512 | 95.6907
6 | 1.1651 | 0.01181 | -0.0502 | 98.6537
6.5 | 1.2113 | 0.01231 | -0.0461 | 98.3997
7 | 1.2342 | 0.01333 | -0.0389 | 92.5881
7.5 | 1.2426 | 0.01552 | -0.0317 | 80.0644
8 | 1.2458 | 0.01877 | -0.0257 | 66.3719
8.5 | 1.2372 | 0.02325 | -0.0204 | 53.2129
9 | 1.2169 | 0.02902 | -0.0159 | 41.9331
9.5 | 1.1848 | 0.03615 | -0.0124 | 32.7746
10 | 1.1603 | 0.04347 | -0.0104 | 26.692
10.5 | 1.1472 | 0.0505 | -0.0093 | 22.7168
11 | 1.1428 | 0.05728 | -0.0088 | 19.9511
11.5 | 1.1402 | 0.06432 | -0.0089 | 17.727
12 | 1.1359 | 0.07186 | -0.0095 | 15.8071
12.5 | 1.1384 | 0.07903 | -0.0103 | 14.4047
13 | 1.1404 | 0.08654 | -0.0115 | 13.1777

## 33. Re 750k Mach 0.00 (1)
BIGFOIL.COM POLAR EXPORT
NACA64-515 a=0.2
NACA64-515 a=0.2 |  |  |  | Cl Max: | 1.484 | at alpha= | 13 | deg
JavaFoil+Calcfoil stall+Eppler ext transition |  |  |  | L/D Max: | 118.942 | at alpha= | 6.5 | deg
Re: | 750000 |  |  | Cd Min: | 0.007 | at alpha= | -1 | deg
Mach: | 0 |  |  | Cl=0 at alpha= | -2.6803 | deg
|  |  |  | @ Cl=0.1, Cd= | 0.0091605
|  |  |  | @ Cl=0.4, Cd= | 0.0071183
|  |  |  | @ Cl=0.6, Cd= | 0.0074077
alpha (deg) | Cl | Cd | Cm | Cl/Cd
-18.5 | -0.577 | 0.17061 | -0.012 | -3.383
-18 | -0.594 | 0.16438 | -0.012 | -3.612
-17.5 | -0.61 | 0.1539 | -0.012 | -3.962
-17 | -0.625 | 0.14794 | -0.012 | -4.225
-16.5 | -0.639 | 0.14038 | -0.013 | -4.553
-16 | -0.652 | 0.1311 | -0.013 | -4.973
-15.5 | -0.663 | 0.12527 | -0.013 | -5.295
-15 | -0.673 | 0.1195 | -0.013 | -5.628
-14.5 | -0.68 | 0.1126 | -0.014 | -6.037
-14 | -0.685 | 0.10572 | -0.014 | -6.476
-13.5 | -0.687 | 0.09917 | -0.014 | -6.927
-13 | -0.686 | 0.0941 | -0.014 | -7.288
-12.5 | -0.682 | 0.088 | -0.015 | -7.746
-12 | -0.674 | 0.08273 | -0.015 | -8.15
-11.5 | -0.664 | 0.07643 | -0.016 | -8.682
-11 | -0.648 | 0.07237 | -0.016 | -8.959
-10.5 | -0.63 | 0.06781 | -0.017 | -9.288
-10 | -0.609 | 0.06237 | -0.018 | -9.764
-9.5 | -0.584 | 0.05821 | -0.018 | -10.026
-9 | -0.554 | 0.05563 | -0.019 | -9.96
-8.5 | -0.524 | 0.05086 | -0.02 | -10.297
-8 | -0.499 | 0.04156 | -0.024 | -11.996
-7.5 | -0.447 | 0.04599 | -0.019 | -9.71
-7 | -0.501 | 0.01117 | -0.036 | -44.854
-6.5 | -0.448 | 0.01096 | -0.036 | -40.849
-6 | -0.392 | 0.0107 | -0.037 | -36.648
-5.5 | -0.335 | 0.01036 | -0.037 | -32.33
-5 | -0.277 | 0.0101 | -0.038 | -27.442
-4.5 | -0.219 | 0.00988 | -0.038 | -22.106
-4 | -0.159 | 0.00972 | -0.039 | -16.383
-3.5 | -0.099 | 0.00951 | -0.039 | -10.436
-3 | -0.039 | 0.00941 | -0.04 | -4.144
-2.5 | 0.022 | 0.00927 | -0.041 | 2.334
-2 | 0.082 | 0.00919 | -0.041 | 8.972
-1.5 | 0.143 | 0.00909 | -0.042 | 15.785
-1 | 0.205 | 0.007 | -0.042 | 29.24
-0.5 | 0.266 | 0.00706 | -0.043 | 37.671
0 | 0.327 | 0.00705 | -0.044 | 46.356
0.5 | 0.388 | 0.0071 | -0.044 | 54.603
1 | 0.447 | 0.00719 | -0.045 | 62.19
1.5 | 0.508 | 0.00721 | -0.045 | 70.431
2 | 0.568 | 0.00735 | -0.046 | 77.364
2.5 | 0.629 | 0.00746 | -0.047 | 84.207
3 | 0.689 | 0.00755 | -0.047 | 91.283
3.5 | 0.749 | 0.00776 | -0.048 | 96.482
4 | 0.806 | 0.00729 | -0.048 | 110.518
4.5 | 0.863 | 0.00799 | -0.049 | 108.01
5 | 0.92 | 0.00819 | -0.049 | 112.32
5.5 | 0.975 | 0.00841 | -0.05 | 115.89
6 | 1.029 | 0.00868 | -0.05 | 118.53
6.5 | 1.081 | 0.00909 | -0.051 | 118.942
7 | 1.133 | 0.00956 | -0.051 | 118.495
7.5 | 1.179 | 0.011 | -0.052 | 107.22
8 | 1.207 | 0.01861 | -0.051 | 64.844
8.5 | 1.251 | 0.01971 | -0.052 | 63.457
9 | 1.292 | 0.02099 | -0.052 | 61.565
9.5 | 1.331 | 0.02221 | -0.053 | 59.922
10 | 1.367 | 0.02352 | -0.053 | 58.139
10.5 | 1.398 | 0.02502 | -0.053 | 55.89
11 | 1.424 | 0.02664 | -0.054 | 53.462
11.5 | 1.446 | 0.02842 | -0.054 | 50.872
12 | 1.463 | 0.03029 | -0.055 | 48.304
12.5 | 1.476 | 0.03237 | -0.055 | 45.605
13 | 1.484 | 0.03453 | -0.055 | 42.971
13.5 | 1.483 | 0.03705 | -0.056 | 40.039
14 | 1.475 | 0.03992 | -0.056 | 36.966
14.5 | 1.462 | 0.043 | -0.056 | 34.004
15 | 1.444 | 0.04627 | -0.057 | 31.215
15.5 | 1.42 | 0.05043 | -0.057 | 28.157
16 | 1.39 | 0.0553 | -0.057 | 25.143
16.5 | 1.357 | 0.06063 | -0.057 | 22.382
17 | 1.306 | 0.07274 | -0.056 | 17.959
17.5 | 1.261 | 0.0832 | -0.055 | 15.152
18 | 1.146 | 0.13444 | -0.043 | 8.522

## 34. Re 750k Mach 0.00 (2)
BIGFOIL.COM POLAR EXPORT
NACA64-515 a=0.2
NACA64-515 a=0.2 |  |  |  | Cl Max: | 1.332 | at alpha= | 17.5 | deg
XFOIL ncrit=9 |  |  |  | L/D Max: | 126.87 | at alpha= | 7 | deg
Re: | 750000 |  |  | Cd Min: | 0.12658 | at alpha= | 20 | deg
Mach: | 0 |  |  | Cl=0 at alpha= | -2.8262 | deg
|  |  |  | @ Cl=0.1, Cd= | 0.0084428
|  |  |  | @ Cl=0.4, Cd= | 0.0071156
|  |  |  | @ Cl=0.6, Cd= | 0.0073169
alpha (deg) | Cl | Cd | Cm | Cl/Cd
-16.5 | -1.0263 | 0.05416 | -0.0606 | -18.9494
-16 | -1.0655 | 0.04325 | -0.0663 | -24.6358
-15.5 | -1.0794 | 0.03677 | -0.0678 | -29.3555
-15 | -1.0855 | 0.03185 | -0.0673 | -34.0816
-14.5 | -1.0745 | 0.02879 | -0.066 | -37.322
-14 | -1.0462 | 0.02678 | -0.0654 | -39.0665
-13.5 | -1.0332 | 0.02523 | -0.0606 | -40.9512
-13 | -1.0006 | 0.02489 | -0.0577 | -40.2009
-12.5 | -0.9641 | 0.0241 | -0.0556 | -40.0041
-12 | -0.9195 | 0.02419 | -0.0544 | -38.0116
-11.5 | -0.8739 | 0.0242 | -0.0533 | -36.1116
-11 | -0.8341 | 0.02316 | -0.0518 | -36.0147
-10.5 | -0.7869 | 0.02322 | -0.051 | -33.8889
-9.5 | -0.6977 | 0.02101 | -0.0491 | -33.208
-9 | -0.6493 | 0.0202 | -0.0486 | -32.1436
-8.5 | -0.5996 | 0.01947 | -0.0482 | -30.7961
-7.5 | -0.4976 | 0.01759 | -0.0473 | -28.2888
-7 | -0.4478 | 0.01563 | -0.047 | -28.65
-6.5 | -0.3948 | 0.01494 | -0.0469 | -26.4257
-6 | -0.342 | 0.01387 | -0.0466 | -24.6575
-5.5 | -0.289 | 0.01301 | -0.0463 | -22.2137
-4.5 | -0.1848 | 0.01121 | -0.0456 | -16.4853
-4 | -0.1301 | 0.01075 | -0.0456 | -12.1023
-3.5 | -0.0752 | 0.01023 | -0.0456 | -7.3509
-3 | -0.0194 | 0.00987 | -0.0458 | -1.9656
-2.5 | 0.0364 | 0.00947 | -0.046 | 3.8437
-2 | 0.0905 | 0.00874 | -0.0463 | 10.3547
-1.5 | 0.1394 | 0.00721 | -0.0461 | 19.3343
-1 | 0.1961 | 0.0071 | -0.0464 | 27.6197
-0.5 | 0.2534 | 0.00704 | -0.0467 | 35.9943
0 | 0.3102 | 0.00708 | -0.047 | 43.8136
0.5 | 0.3674 | 0.00707 | -0.0472 | 51.9661
1 | 0.4246 | 0.00715 | -0.0476 | 59.3846
1.5 | 0.4822 | 0.00716 | -0.0481 | 67.3464
2 | 0.539 | 0.00727 | -0.0484 | 74.1403
2.5 | 0.5961 | 0.00731 | -0.0488 | 81.5458
3 | 0.6524 | 0.00741 | -0.0491 | 88.0432
3.5 | 0.7082 | 0.0075 | -0.0492 | 94.4267
4 | 0.7628 | 0.00758 | -0.0491 | 100.6332
4.5 | 0.8165 | 0.00771 | -0.0488 | 105.9014
5 | 0.8675 | 0.00778 | -0.0479 | 111.5039
5.5 | 0.9226 | 0.00789 | -0.0479 | 116.9328
6 | 0.9929 | 0.00803 | -0.0515 | 123.6488
6.5 | 1.0524 | 0.0083 | -0.053 | 126.7952
7 | 1.1025 | 0.00869 | -0.0526 | 126.87
7.5 | 1.1488 | 0.00938 | -0.0517 | 122.4733
8 | 1.1876 | 0.0105 | -0.0498 | 113.1048
8.5 | 1.2214 | 0.01177 | -0.0472 | 103.7723
9 | 1.2371 | 0.01355 | -0.042 | 91.2989
9.5 | 1.2311 | 0.01594 | -0.0342 | 77.2334
10 | 1.232 | 0.01877 | -0.029 | 65.6367
10.5 | 1.2352 | 0.02195 | -0.025 | 56.2733
11 | 1.2425 | 0.02517 | -0.022 | 49.3643
11.5 | 1.2547 | 0.02828 | -0.0198 | 44.367
12 | 1.266 | 0.03164 | -0.0179 | 40.0126
12.5 | 1.2761 | 0.03526 | -0.0164 | 36.1912
13 | 1.2854 | 0.03921 | -0.0152 | 32.7825
13.5 | 1.2976 | 0.04308 | -0.0145 | 30.1207
14 | 1.2986 | 0.04831 | -0.0139 | 26.8806
14.5 | 1.3063 | 0.05307 | -0.0138 | 24.6147
15 | 1.3171 | 0.05767 | -0.014 | 22.8386
15.5 | 1.3218 | 0.06316 | -0.0146 | 20.9278
16 | 1.3137 | 0.0704 | -0.0156 | 18.6605
16.5 | 1.3233 | 0.07573 | -0.0167 | 17.4739
17 | 1.33 | 0.08159 | -0.0182 | 16.301
17.5 | 1.332 | 0.08829 | -0.0202 | 15.0866
18 | 1.3308 | 0.0956 | -0.0226 | 13.9205
18.5 | 1.323 | 0.10387 | -0.0253 | 12.7371
19 | 1.3263 | 0.11097 | -0.0282 | 11.9519
19.5 | 1.3259 | 0.11867 | -0.0316 | 11.173
20 | 1.3252 | 0.12658 | -0.0354 | 10.4693

## 35. Re 750k Mach 0.10 (1)
BIGFOIL.COM POLAR EXPORT
NACA64-515 a=0.2
NACA64-515 a=0.2 |  |  |  | Cl Max: | 1.477 | at alpha= | 13 | deg
JavaFoil+Calcfoil stall+Eppler ext transition |  |  |  | L/D Max: | 118.329 | at alpha= | 6.5 | deg
Re: | 750000 |  |  | Cd Min: | 0.00705 | at alpha= | -1 | deg
Mach: | 0.1 |  |  | Cl=0 at alpha= | -2.6803 | deg
|  |  |  | @ Cl=0.1, Cd= | 0.0091593
|  |  |  | @ Cl=0.4, Cd= | 0.0071317
|  |  |  | @ Cl=0.6, Cd= | 0.0074071
alpha (deg) | Cl | Cd | Cm | Cl/Cd
-18 | -0.547 | 0.16808 | -0.012 | -3.252
-17.5 | -0.566 | 0.16124 | -0.012 | -3.508
-17 | -0.584 | 0.1496 | -0.012 | -3.904
-16.5 | -0.601 | 0.14323 | -0.013 | -4.199
-16 | -0.617 | 0.13622 | -0.013 | -4.533
-15.5 | -0.632 | 0.12563 | -0.013 | -5.033
-15 | -0.645 | 0.11962 | -0.013 | -5.392
-14.5 | -0.656 | 0.11369 | -0.014 | -5.766
-14 | -0.663 | 0.10883 | -0.014 | -6.096
-13.5 | -0.669 | 0.1001 | -0.014 | -6.681
-13 | -0.671 | 0.09527 | -0.014 | -7.04
-12.5 | -0.669 | 0.08938 | -0.015 | -7.49
-12 | -0.665 | 0.08409 | -0.015 | -7.903
-11.5 | -0.656 | 0.0771 | -0.016 | -8.51
-11 | -0.643 | 0.07374 | -0.016 | -8.719
-10.5 | -0.626 | 0.06892 | -0.017 | -9.086
-10 | -0.606 | 0.06295 | -0.018 | -9.632
-9.5 | -0.582 | 0.05871 | -0.018 | -9.913
-9 | -0.553 | 0.0562 | -0.019 | -9.847
-8.5 | -0.523 | 0.0517 | -0.02 | -10.12
-8 | -0.485 | 0.04942 | -0.018 | -9.808
-7.5 | -0.447 | 0.04666 | -0.019 | -9.577
-7 | -0.503 | 0.01103 | -0.036 | -45.585
-6.5 | -0.45 | 0.01098 | -0.036 | -40.923
-6 | -0.394 | 0.01067 | -0.037 | -36.887
-5.5 | -0.337 | 0.01039 | -0.037 | -32.402
-5 | -0.278 | 0.01012 | -0.038 | -27.525
-4.5 | -0.22 | 0.0099 | -0.039 | -22.179
-4 | -0.16 | 0.00973 | -0.039 | -16.444
-3.5 | -0.1 | 0.00956 | -0.04 | -10.433
-3 | -0.039 | 0.0094 | -0.04 | -4.165
-2.5 | 0.022 | 0.00927 | -0.041 | 2.345
-2 | 0.083 | 0.00919 | -0.041 | 9.017
-1.5 | 0.144 | 0.00908 | -0.042 | 15.874
-1 | 0.206 | 0.00705 | -0.043 | 29.211
-0.5 | 0.267 | 0.00705 | -0.043 | 37.878
0 | 0.328 | 0.00706 | -0.044 | 46.558
0.5 | 0.39 | 0.00712 | -0.044 | 54.722
1 | 0.45 | 0.00719 | -0.045 | 62.49
1.5 | 0.51 | 0.00728 | -0.046 | 70.079
2 | 0.571 | 0.00735 | -0.046 | 77.746
2.5 | 0.632 | 0.00747 | -0.047 | 84.613
3 | 0.692 | 0.00764 | -0.048 | 90.585
3.5 | 0.752 | 0.00777 | -0.048 | 96.795
4 | 0.809 | 0.00786 | -0.049 | 102.977
4.5 | 0.866 | 0.00804 | -0.049 | 107.76
5 | 0.924 | 0.00823 | -0.05 | 112.248
5.5 | 0.979 | 0.00846 | -0.05 | 115.72
6 | 1.033 | 0.00875 | -0.051 | 118.146
6.5 | 1.086 | 0.00918 | -0.051 | 118.329
7 | 1.137 | 0.00966 | -0.052 | 117.757
7.5 | 1.183 | 0.01113 | -0.052 | 106.285
8 | 1.211 | 0.01881 | -0.051 | 64.407
8.5 | 1.255 | 0.01996 | -0.052 | 62.871
9 | 1.296 | 0.02124 | -0.052 | 61.029
9.5 | 1.335 | 0.02246 | -0.053 | 59.435
10 | 1.37 | 0.02383 | -0.053 | 57.494
10.5 | 1.401 | 0.02538 | -0.054 | 55.189
11 | 1.426 | 0.02705 | -0.054 | 52.698
11.5 | 1.446 | 0.02889 | -0.054 | 50.052
12 | 1.462 | 0.03083 | -0.055 | 47.414
12.5 | 1.472 | 0.03305 | -0.055 | 44.53
13 | 1.477 | 0.03536 | -0.056 | 41.775
13.5 | 1.474 | 0.03779 | -0.056 | 39.001
14 | 1.463 | 0.04078 | -0.056 | 35.863
14.5 | 1.445 | 0.04405 | -0.057 | 32.811
15 | 1.423 | 0.04756 | -0.057 | 29.924
15.5 | 1.393 | 0.05214 | -0.057 | 26.726
16 | 1.357 | 0.05787 | -0.057 | 23.457
16.5 | 1.316 | 0.06451 | -0.057 | 20.398
17 | 1.263 | 0.07675 | -0.055 | 16.453
17.5 | 1.139 | 0.12875 | -0.044 | 8.844
18 | 1.09 | 0.14458 | -0.04 | 7.538

## 36. Re 750k Mach 0.10 (2)
BIGFOIL.COM POLAR EXPORT
NACA64-515 a=0.2
NACA64-515 a=0.2 |  |  |  | Cl Max: | 1.3227 | at alpha= | 17.5 | deg
XFOIL ncrit=9 |  |  |  | L/D Max: | 126.826 | at alpha= | 6.5 | deg
Re: | 750000 |  |  | Cd Min: | 0.22276 | at alpha= | -19.5 | deg
Mach: | 0.1 |  |  | Cl=0 at alpha= | -2.828 | deg
|  |  |  | @ Cl=0.1, Cd= | 0.0081352
|  |  |  | @ Cl=0.4, Cd= | 0.0071367
|  |  |  | @ Cl=0.6, Cd= | 0.0073404
alpha (deg) | Cl | Cd | Cm | Cl/Cd
-19.5 | -0.5861 | 0.22276 | 0.0315 | -2.6311
-19 | -0.5676 | 0.21692 | 0.0276 | -2.6166
-18.5 | -0.5496 | 0.21057 | 0.0235 | -2.6101
-18 | -0.5374 | 0.2017 | 0.0179 | -2.6644
-16 | -0.976 | 0.05628 | -0.0604 | -17.3419
-15.5 | -1.0229 | 0.04392 | -0.0675 | -23.2901
-15 | -1.0464 | 0.03642 | -0.0695 | -28.7315
-14.5 | -1.052 | 0.03155 | -0.0689 | -33.3439
-14 | -1.028 | 0.02875 | -0.0693 | -35.7565
-13.5 | -1.0183 | 0.0269 | -0.0646 | -37.855
-13 | -1.0018 | 0.0253 | -0.0602 | -39.5968
-12.5 | -0.963 | 0.02502 | -0.0579 | -38.4892
-12 | -0.9257 | 0.02409 | -0.0559 | -38.4267
-11.5 | -0.8751 | 0.02477 | -0.0551 | -35.329
-11 | -0.8357 | 0.02362 | -0.0534 | -35.381
-10.5 | -0.7891 | 0.02357 | -0.0525 | -33.479
-10 | -0.7422 | 0.02329 | -0.0515 | -31.8678
-9.5 | -0.6958 | 0.02268 | -0.0504 | -30.679
-9 | -0.6519 | 0.02058 | -0.0496 | -31.6764
-8.5 | -0.602 | 0.0199 | -0.0491 | -30.2513
-8 | -0.5521 | 0.0187 | -0.0485 | -29.5241
-7.5 | -0.5003 | 0.01777 | -0.048 | -28.1542
-7 | -0.45 | 0.01585 | -0.0477 | -28.3912
-6.5 | -0.3967 | 0.01513 | -0.0475 | -26.2194
-6 | -0.3436 | 0.01404 | -0.0471 | -24.4729
-5.5 | -0.2903 | 0.01313 | -0.0468 | -22.1097
-5 | -0.2377 | 0.01224 | -0.0464 | -19.4199
-4.5 | -0.1855 | 0.01128 | -0.046 | -16.445
-4 | -0.1306 | 0.01079 | -0.046 | -12.1038
-3.5 | -0.0753 | 0.0103 | -0.046 | -7.3107
-3 | -0.0193 | 0.0099 | -0.0461 | -1.9495
-2.5 | 0.0368 | 0.00952 | -0.0463 | 3.8655
-1.5 | 0.1404 | 0.00725 | -0.0464 | 19.3655
-1 | 0.1974 | 0.00712 | -0.0467 | 27.7247
-0.5 | 0.2551 | 0.00707 | -0.047 | 36.082
0 | 0.3122 | 0.00709 | -0.0472 | 44.0339
0.5 | 0.3697 | 0.0071 | -0.0475 | 52.0704
1 | 0.4275 | 0.00717 | -0.0479 | 59.6234
1.5 | 0.4853 | 0.00719 | -0.0484 | 67.4965
2 | 0.5424 | 0.00731 | -0.0487 | 74.1997
2.5 | 0.5998 | 0.00734 | -0.0491 | 81.7166
3 | 0.6564 | 0.00746 | -0.0493 | 87.9893
3.5 | 0.7128 | 0.00754 | -0.0495 | 94.5358
4 | 0.7677 | 0.00763 | -0.0494 | 100.616
4.5 | 0.8217 | 0.00775 | -0.0491 | 106.0258
5 | 0.8731 | 0.00784 | -0.0481 | 111.3648
5.5 | 0.9283 | 0.00793 | -0.048 | 117.0618
6 | 0.9987 | 0.00809 | -0.0515 | 123.4487
6.5 | 1.059 | 0.00835 | -0.0531 | 126.8263
7 | 1.1092 | 0.00876 | -0.0526 | 126.621
7.5 | 1.1549 | 0.00949 | -0.0515 | 121.6965
8 | 1.1934 | 0.01063 | -0.0495 | 112.2672
8.5 | 1.225 | 0.01199 | -0.0465 | 102.1685
9 | 1.2354 | 0.01382 | -0.0403 | 89.3922
9.5 | 1.2287 | 0.01643 | -0.0328 | 74.7839
10 | 1.229 | 0.01945 | -0.0278 | 63.1877
11 | 1.2393 | 0.02609 | -0.0211 | 47.501
11.5 | 1.2513 | 0.0293 | -0.0189 | 42.7065
12 | 1.2629 | 0.03273 | -0.0171 | 38.5854
12.5 | 1.2708 | 0.03665 | -0.0156 | 34.6739
13 | 1.2812 | 0.04063 | -0.0145 | 31.5333
13.5 | 1.2923 | 0.04473 | -0.0139 | 28.8911
14 | 1.29 | 0.05043 | -0.0134 | 25.58
14.5 | 1.3003 | 0.05506 | -0.0134 | 23.6161
15 | 1.3103 | 0.05985 | -0.0137 | 21.8931
15.5 | 1.3134 | 0.06566 | -0.0144 | 20.003
16 | 1.3061 | 0.07296 | -0.0155 | 17.9016
16.5 | 1.3152 | 0.0785 | -0.0168 | 16.7541
17 | 1.3211 | 0.08461 | -0.0184 | 15.614
17.5 | 1.3227 | 0.0915 | -0.0205 | 14.4557
18 | 1.3196 | 0.09921 | -0.0231 | 13.3011
18.5 | 1.3148 | 0.10724 | -0.026 | 12.2604
19 | 1.3165 | 0.11468 | -0.0291 | 11.4798
19.5 | 1.3161 | 0.12253 | -0.0327 | 10.741
20 | 1.3151 | 0.13064 | -0.0368 | 10.0666

## 37. Re 750k Mach 0.25 (1)
BIGFOIL.COM POLAR EXPORT
NACA64-515 a=0.2
NACA64-515 a=0.2 |  |  |  | Cl Max: | 1.438 | at alpha= | 12 | deg
JavaFoil+Calcfoil stall+Eppler ext transition |  |  |  | L/D Max: | 115.487 | at alpha= | 6 | deg
Re: | 750000 |  |  | Cd Min: | 0.00713 | at alpha= | -1 | deg
Mach: | 0.25 |  |  | Cl=0 at alpha= | -2.6774 | deg
|  |  |  | @ Cl=0.1, Cd= | 0.0092667
|  |  |  | @ Cl=0.4, Cd= | 0.0072395
|  |  |  | @ Cl=0.6, Cd= | 0.0075731
alpha (deg) | Cl | Cd | Cm | Cl/Cd
-16 | -0.288 | 0.15678 | -0.013 | -1.837
-15.5 | -0.342 | 0.1485 | -0.013 | -2.306
-15 | -0.391 | 0.13892 | -0.013 | -2.818
-14.5 | -0.436 | 0.12762 | -0.013 | -3.414
-14 | -0.475 | 0.12068 | -0.014 | -3.939
-13.5 | -0.51 | 0.115 | -0.014 | -4.436
-13 | -0.539 | 0.10357 | -0.014 | -5.209
-12.5 | -0.563 | 0.09776 | -0.015 | -5.756
-12 | -0.58 | 0.09171 | -0.015 | -6.323
-11.5 | -0.59 | 0.08514 | -0.015 | -6.934
-11 | -0.594 | 0.07873 | -0.016 | -7.549
-10.5 | -0.592 | 0.07342 | -0.016 | -8.061
-10 | -0.583 | 0.06782 | -0.017 | -8.593
-9.5 | -0.568 | 0.06181 | -0.018 | -9.184
-9 | -0.546 | 0.0585 | -0.018 | -9.335
-8.5 | -0.52 | 0.05486 | -0.019 | -9.479
-8 | -0.49 | 0.05063 | -0.02 | -9.674
-7.5 | -0.452 | 0.04762 | -0.019 | -9.492
-7 | -0.414 | 0.04418 | -0.02 | -9.367
-6.5 | -0.459 | 0.01114 | -0.037 | -41.176
-6 | -0.402 | 0.01097 | -0.038 | -36.669
-5.5 | -0.344 | 0.01071 | -0.038 | -32.162
-5 | -0.285 | 0.01029 | -0.039 | -27.715
-4.5 | -0.225 | 0.01009 | -0.04 | -22.315
-4 | -0.164 | 0.00983 | -0.04 | -16.69
-3.5 | -0.102 | 0.00966 | -0.041 | -10.601
-3 | -0.04 | 0.00951 | -0.041 | -4.231
-2.5 | 0.022 | 0.0094 | -0.042 | 2.374
-2 | 0.085 | 0.0093 | -0.043 | 9.153
-1.5 | 0.148 | 0.00916 | -0.043 | 16.161
-1 | 0.212 | 0.00713 | -0.044 | 29.667
-0.5 | 0.275 | 0.00713 | -0.044 | 38.482
0 | 0.338 | 0.00721 | -0.045 | 46.811
0.5 | 0.401 | 0.00724 | -0.046 | 55.292
1 | 0.462 | 0.00728 | -0.046 | 63.402
1.5 | 0.524 | 0.00739 | -0.047 | 70.943
2 | 0.587 | 0.00755 | -0.048 | 77.664
2.5 | 0.649 | 0.00766 | -0.048 | 84.724
3 | 0.711 | 0.00786 | -0.049 | 90.459
3.5 | 0.769 | 0.0079 | -0.049 | 97.328
4 | 0.828 | 0.00806 | -0.05 | 102.723
4.5 | 0.887 | 0.00827 | -0.05 | 107.232
5 | 0.945 | 0.00851 | -0.051 | 111.122
5.5 | 1.002 | 0.00878 | -0.051 | 114.158
6 | 1.057 | 0.00915 | -0.052 | 115.487
6.5 | 1.11 | 0.00962 | -0.052 | 115.465
7 | 1.161 | 0.01056 | -0.053 | 109.977
7.5 | 1.207 | 0.01197 | -0.053 | 100.884
8 | 1.235 | 0.02002 | -0.053 | 61.691
8.5 | 1.278 | 0.02143 | -0.053 | 59.623
9 | 1.317 | 0.0228 | -0.054 | 57.766
9.5 | 1.353 | 0.02424 | -0.054 | 55.797
10 | 1.384 | 0.02585 | -0.054 | 53.556
10.5 | 1.409 | 0.02754 | -0.055 | 51.149
11 | 1.426 | 0.0296 | -0.055 | 48.16
11.5 | 1.436 | 0.03168 | -0.056 | 45.308
12 | 1.438 | 0.03441 | -0.056 | 41.775
12.5 | 1.433 | 0.03682 | -0.056 | 38.909
13 | 1.419 | 0.03973 | -0.057 | 35.709
13.5 | 1.391 | 0.04334 | -0.057 | 32.085
14 | 1.35 | 0.04707 | -0.057 | 28.691
14.5 | 1.297 | 0.05282 | -0.057 | 24.552
15 | 1.189 | 0.07712 | -0.053 | 15.42
15.5 | 1.052 | 0.12082 | -0.038 | 8.708
16 | 0.983 | 0.13282 | -0.033 | 7.401
16.5 | 0.914 | 0.14497 | -0.03 | 6.303
17 | 0.841 | 0.15857 | -0.028 | 5.303

## 38. Re 750k Mach 0.25 (2)
BIGFOIL.COM POLAR EXPORT
NACA64-515 a=0.2
NACA64-515 a=0.2 |  |  |  | Cl Max: | 1.2768 | at alpha= | 17 | deg
XFOIL ncrit=9 |  |  |  | L/D Max: | 125.724 | at alpha= | 6.5 | deg
Re: | 750000 |  |  | Cd Min: | 0.17814 | at alpha= | -16 | deg
Mach: | 0.25 |  |  | Cl=0 at alpha= | -2.8388 | deg
|  |  |  | @ Cl=0.1, Cd= | 0.0090442
|  |  |  | @ Cl=0.4, Cd= | 0.0072759
|  |  |  | @ Cl=0.6, Cd= | 0.0075054
alpha (deg) | Cl | Cd | Cm | Cl/Cd
-16 | -0.466 | 0.17814 | 0.0036 | -2.6159
-15.5 | -0.4549 | 0.16884 | -0.002 | -2.6943
-14.5 | -0.427 | 0.14974 | -0.0124 | -2.8516
-14 | -0.4158 | 0.14157 | -0.0164 | -2.9371
-13.5 | -0.4178 | 0.13061 | -0.0209 | -3.1988
-12 | -0.4731 | 0.08939 | -0.0417 | -5.2925
-11.5 | -0.439 | 0.08831 | -0.0426 | -4.9711
-11 | -0.8207 | 0.02834 | -0.064 | -28.9591
-10.5 | -0.7621 | 0.02995 | -0.0628 | -25.4457
-10 | -0.7428 | 0.02617 | -0.0595 | -28.3836
-9.5 | -0.6885 | 0.0272 | -0.0585 | -25.3125
-8.5 | -0.6106 | 0.02261 | -0.0546 | -27.0057
-8 | -0.5614 | 0.02137 | -0.0535 | -26.2705
-7.5 | -0.5121 | 0.01953 | -0.0523 | -26.2212
-7 | -0.4618 | 0.01733 | -0.0514 | -26.6474
-6.5 | -0.407 | 0.01636 | -0.0509 | -24.8778
-6 | -0.3521 | 0.01507 | -0.0503 | -23.3643
-5.5 | -0.2971 | 0.01384 | -0.0497 | -21.4668
-5 | -0.2415 | 0.01293 | -0.0492 | -18.6775
-4.5 | -0.1892 | 0.01173 | -0.0484 | -16.1296
-4 | -0.133 | 0.01107 | -0.0481 | -12.0145
-3.5 | -0.0756 | 0.01066 | -0.048 | -7.0919
-3 | -0.0187 | 0.01008 | -0.0479 | -1.8552
-2.5 | 0.0393 | 0.00971 | -0.048 | 4.0474
-2 | 0.0967 | 0.00916 | -0.0482 | 10.5568
-1.5 | 0.146 | 0.00743 | -0.048 | 19.6501
-1 | 0.2048 | 0.00724 | -0.0482 | 28.2873
-0.5 | 0.264 | 0.00725 | -0.0485 | 36.4138
0 | 0.3235 | 0.00721 | -0.0488 | 44.8682
0.5 | 0.3823 | 0.00727 | -0.0489 | 52.586
1 | 0.4424 | 0.00729 | -0.0494 | 60.6859
1.5 | 0.502 | 0.00738 | -0.0498 | 68.0217
2 | 0.5617 | 0.00746 | -0.0503 | 75.2949
2.5 | 0.6208 | 0.00753 | -0.0506 | 82.4436
3 | 0.6794 | 0.00764 | -0.0508 | 88.9267
3.5 | 0.7376 | 0.00773 | -0.0509 | 95.4204
4 | 0.795 | 0.00788 | -0.0508 | 100.8883
4.5 | 0.851 | 0.00796 | -0.0503 | 106.9095
5 | 0.9046 | 0.00811 | -0.0494 | 111.5413
5.5 | 0.9592 | 0.00821 | -0.0485 | 116.8331
6 | 1.031 | 0.00838 | -0.0516 | 123.031
6.5 | 1.0938 | 0.0087 | -0.053 | 125.7241
7 | 1.144 | 0.00922 | -0.052 | 124.0781
7.5 | 1.1862 | 0.0102 | -0.0499 | 116.2941
8 | 1.2191 | 0.01154 | -0.0465 | 105.6412
8.5 | 1.235 | 0.01315 | -0.0405 | 93.9163
9 | 1.2268 | 0.01586 | -0.0326 | 77.3518
9.5 | 1.2185 | 0.01948 | -0.0267 | 62.5513
10 | 1.2163 | 0.02332 | -0.0225 | 52.1569
10.5 | 1.2169 | 0.02735 | -0.0192 | 44.4936
11 | 1.225 | 0.03112 | -0.0169 | 39.3638
11.5 | 1.2312 | 0.03525 | -0.0149 | 34.9277
12 | 1.2438 | 0.03916 | -0.0135 | 31.762
12.5 | 1.2457 | 0.04429 | -0.0124 | 28.126
13 | 1.257 | 0.04877 | -0.0119 | 25.774
13.5 | 1.2629 | 0.05402 | -0.0116 | 23.3784
14 | 1.2607 | 0.06037 | -0.0118 | 20.8829
14.5 | 1.2674 | 0.06603 | -0.0123 | 19.1943
15 | 1.2736 | 0.07194 | -0.0131 | 17.7036
15.5 | 1.2696 | 0.07931 | -0.0146 | 16.0081
16 | 1.2699 | 0.08639 | -0.0162 | 14.6996
16.5 | 1.2742 | 0.09324 | -0.0182 | 13.6658
17 | 1.2768 | 0.10056 | -0.0207 | 12.6969
17.5 | 1.2745 | 0.10872 | -0.0237 | 11.7228
18 | 1.2699 | 0.11723 | -0.0271 | 10.8326
18.5 | 1.2681 | 0.12579 | -0.031 | 10.0811
19 | 1.2641 | 0.13492 | -0.0356 | 9.3693
19.5 | 1.2583 | 0.14448 | -0.0409 | 8.7092
20 | 1.2532 | 0.15415 | -0.0466 | 8.1297

## 39. Re 750k Mach 0.50 (1)
BIGFOIL.COM POLAR EXPORT
NACA64-515 a=0.2
NACA64-515 a=0.2 |  |  |  | Cl Max: | 1.336 | at alpha= | 8.5 | deg
JavaFoil+Calcfoil stall+Eppler ext transition |  |  |  | L/D Max: | 103.845 | at alpha= | 5 | deg
Re: | 750000 |  |  | Cd Min: | 0.0074 | at alpha= | 1 | deg
Mach: | 0.5 |  |  | Cl=0 at alpha= | -2.6786 | deg
|  |  |  | @ Cl=0.1, Cd= | 0.0097607
|  |  |  | @ Cl=0.4, Cd= | 0.0077421
|  |  |  | @ Cl=0.6, Cd= | 0.0081318
alpha (deg) | Cl | Cd | Cm | Cl/Cd
-20 | -0.972 | 0.20734 | -0.015 | -4.689
-19.5 | -0.945 | 0.20103 | -0.016 | -4.7
-19 | -0.917 | 0.19618 | -0.016 | -4.677
-18.5 | -0.888 | 0.18939 | -0.016 | -4.69
-18 | -0.86 | 0.1819 | -0.016 | -4.727
-17.5 | -0.832 | 0.17804 | -0.016 | -4.674
-17 | -0.805 | 0.17035 | -0.016 | -4.723
-16.5 | -0.777 | 0.16617 | -0.016 | -4.676
-16 | -0.749 | 0.16196 | -0.016 | -4.626
-15.5 | -0.72 | 0.16334 | -0.016 | -4.407
-15 | -0.692 | 0.15361 | -0.016 | -4.503
-14.5 | -0.664 | 0.14733 | -0.016 | -4.506
-14 | -0.636 | 0.14356 | -0.016 | -4.431
-13.5 | -0.608 | 0.13982 | -0.017 | -4.35
-13 | -0.58 | 0.13617 | -0.017 | -4.262
-12.5 | -0.552 | 0.12882 | -0.017 | -4.285
-12 | -0.523 | 0.1211 | -0.016 | -4.32
-11.5 | -0.495 | 0.1173 | -0.016 | -4.222
-11 | -0.467 | 0.1154 | -0.017 | -4.049
-10.5 | -0.439 | 0.11294 | -0.017 | -3.89
-10 | -0.411 | 0.1085 | -0.017 | -3.79
-9.5 | -0.383 | 0.10522 | -0.017 | -3.642
-9 | -0.355 | 0.09254 | -0.016 | -3.832
-8.5 | -0.327 | 0.08852 | -0.016 | -3.689
-8 | -0.299 | 0.0631 | -0.019 | -4.742
-7.5 | -0.271 | 0.06243 | -0.018 | -4.339
-7 | -0.397 | 0.05368 | -0.02 | -7.4
-6.5 | -0.381 | 0.04835 | -0.021 | -7.891
-6 | -0.343 | 0.04338 | -0.02 | -7.916
-5.5 | -0.3 | 0.04039 | -0.021 | -7.418
-5 | -0.311 | 0.01118 | -0.044 | -27.863
-4.5 | -0.248 | 0.0109 | -0.044 | -22.718
-4 | -0.182 | 0.01051 | -0.045 | -17.271
-3.5 | -0.114 | 0.01024 | -0.046 | -11.105
-3 | -0.045 | 0.01005 | -0.046 | -4.455
-2.5 | 0.025 | 0.00993 | -0.047 | 2.508
-2 | 0.095 | 0.00977 | -0.048 | 9.729
-1.5 | 0.165 | 0.00964 | -0.048 | 17.152
-1 | 0.236 | 0.00953 | -0.049 | 24.81
-0.5 | 0.307 | 0.00761 | -0.05 | 40.344
0 | 0.377 | 0.0077 | -0.05 | 48.989
0.5 | 0.448 | 0.00783 | -0.051 | 57.178
1 | 0.513 | 0.0074 | -0.051 | 69.293
1.5 | 0.58 | 0.00809 | -0.052 | 71.738
2 | 0.647 | 0.00823 | -0.053 | 78.681
2.5 | 0.714 | 0.00843 | -0.053 | 84.73
3 | 0.78 | 0.00868 | -0.054 | 89.927
3.5 | 0.846 | 0.00895 | -0.054 | 94.563
4 | 0.911 | 0.00924 | -0.055 | 98.679
4.5 | 0.976 | 0.00959 | -0.055 | 101.759
5 | 1.04 | 0.01001 | -0.056 | 103.845
5.5 | 1.1 | 0.01063 | -0.056 | 103.5
6 | 1.157 | 0.0113 | -0.057 | 102.371
6.5 | 1.209 | 0.01337 | -0.057 | 90.392
7 | 1.258 | 0.01488 | -0.058 | 84.548
7.5 | 1.283 | 0.0249 | -0.057 | 51.553
8 | 1.316 | 0.02701 | -0.058 | 48.715
8.5 | 1.336 | 0.02931 | -0.058 | 45.573
9 | 1.335 | 0.03216 | -0.059 | 41.497
9.5 | 1.295 | 0.03583 | -0.059 | 36.154
10 | 0.994 | 0.0731 | -0.026 | 13.595
10.5 | 0.722 | 0.10224 | -0.022 | 7.06
11 | 0.749 | 0.10521 | -0.026 | 7.121
11.5 | 0.776 | 0.10841 | -0.026 | 7.155
12 | 0.803 | 0.11829 | -0.029 | 6.789
12.5 | 0.83 | 0.12756 | -0.03 | 6.503
13 | 0.856 | 0.13145 | -0.03 | 6.51
13.5 | 0.885 | 0.13909 | -0.034 | 6.359

## 40. Re 750k Mach 0.50 (2)
BIGFOIL.COM POLAR EXPORT
NACA64-515 a=0.2
NACA64-515 a=0.2 |  |  |  | Cl Max: | 1.2464 | at alpha= | 8 | deg
XFOIL ncrit=9 |  |  |  | L/D Max: | 117.787 | at alpha= | 6 | deg
Re: | 750000 |  |  | Cd Min: | 0.25551 | at alpha= | -20 | deg
Mach: | 0.5 |  |  | Cl=0 at alpha= | -2.9089 | deg
|  |  |  | @ Cl=0.1, Cd= | 0.010278
|  |  |  | @ Cl=0.4, Cd= | 0.0079339
|  |  |  | @ Cl=0.6, Cd= | 0.0082267
alpha (deg) | Cl | Cd | Cm | Cl/Cd
-20 | -0.6556 | 0.25551 | 0.0471 | -2.5658
-19.5 | -0.6316 | 0.24793 | 0.042 | -2.5475
-19 | -0.6079 | 0.2401 | 0.0368 | -2.5319
-18.5 | -0.5841 | 0.23182 | 0.0314 | -2.5196
-18 | -0.564 | 0.22259 | 0.025 | -2.5338
-17.5 | -0.5397 | 0.21432 | 0.0203 | -2.5182
-17 | -0.5147 | 0.20717 | 0.0159 | -2.4844
-16.5 | -0.4911 | 0.1995 | 0.0109 | -2.4617
-15.5 | -0.4532 | 0.18268 | 0.0004 | -2.4808
-15 | -0.4362 | 0.17465 | -0.0036 | -2.4976
-14.5 | -0.4181 | 0.16631 | -0.0078 | -2.514
-13 | -0.3716 | 0.13903 | -0.0207 | -2.6728
-12.5 | -0.3496 | 0.13293 | -0.0241 | -2.63
-12 | -0.3354 | 0.12471 | -0.0286 | -2.6894
-11.5 | -0.3348 | 0.11334 | -0.0347 | -2.9539
-11 | -0.3165 | 0.10706 | -0.0381 | -2.9563
-10.5 | -0.325 | 0.09468 | -0.0453 | -3.4326
-10 | -0.3082 | 0.08899 | -0.0485 | -3.4633
-9.5 | -0.321 | 0.07685 | -0.0562 | -4.177
-9 | -0.3155 | 0.0696 | -0.0609 | -4.533
-8.5 | -0.3248 | 0.0587 | -0.0699 | -5.5332
-8 | -0.3628 | 0.04743 | -0.0779 | -7.6492
-7.5 | -0.3973 | 0.04045 | -0.0766 | -9.822
-7 | -0.418 | 0.03227 | -0.0734 | -12.9532
-6.5 | -0.389 | 0.02945 | -0.0704 | -13.2088
-6 | -0.3629 | 0.02359 | -0.0671 | -15.3836
-5.5 | -0.3176 | 0.01928 | -0.0643 | -16.473
-5 | -0.26 | 0.01638 | -0.0623 | -15.873
-4.5 | -0.1971 | 0.01456 | -0.0608 | -13.5371
-3.5 | -0.0753 | 0.0119 | -0.0578 | -6.3277
-2.5 | 0.0521 | 0.01057 | -0.0561 | 4.929
-2 | 0.1177 | 0.01017 | -0.0558 | 11.5733
-1.5 | 0.1828 | 0.00962 | -0.0557 | 19.0021
-1 | 0.2378 | 0.00791 | -0.0551 | 30.0632
-0.5 | 0.3051 | 0.00787 | -0.0551 | 38.7675
0 | 0.3733 | 0.00789 | -0.0554 | 47.3131
0.5 | 0.4402 | 0.008 | -0.0554 | 55.025
1 | 0.509 | 0.00805 | -0.0558 | 63.2298
1.5 | 0.5773 | 0.00819 | -0.0562 | 70.4884
2 | 0.6453 | 0.0083 | -0.0564 | 77.747
2.5 | 0.713 | 0.00844 | -0.0565 | 84.4787
3 | 0.7804 | 0.0086 | -0.0564 | 90.7442
3.5 | 0.8474 | 0.00879 | -0.0562 | 96.405
4 | 0.9129 | 0.00896 | -0.0555 | 101.8862
4.5 | 0.9772 | 0.00919 | -0.0543 | 106.333
5 | 1.0383 | 0.00937 | -0.0524 | 110.8111
5.5 | 1.0947 | 0.00958 | -0.0493 | 114.2693
6 | 1.1708 | 0.00994 | -0.0503 | 117.7867
6.5 | 1.2221 | 0.01074 | -0.0474 | 113.7896
7 | 1.237 | 0.01226 | -0.0395 | 100.8972
7.5 | 1.2447 | 0.0148 | -0.0326 | 84.1014
8 | 1.2464 | 0.01831 | -0.0267 | 68.0721
8.5 | 1.2332 | 0.02319 | -0.0212 | 53.1781
9 | 1.2036 | 0.02957 | -0.0164 | 40.7034
9.5 | 1.1818 | 0.03599 | -0.013 | 32.8369
10 | 1.17 | 0.04232 | -0.0109 | 27.6465
10.5 | 1.1683 | 0.04836 | -0.0095 | 24.1584
11 | 1.1696 | 0.05454 | -0.0087 | 21.4448
11.5 | 1.1706 | 0.06111 | -0.0085 | 19.1556
12 | 1.17 | 0.06822 | -0.0088 | 17.1504
12.5 | 1.1703 | 0.07558 | -0.0097 | 15.4843
13 | 1.1662 | 0.08371 | -0.0112 | 13.9314

## 41. Re 1M Mach 0.00 (1)
BIGFOIL.COM POLAR EXPORT
NACA64-515 a=0.2
NACA64-515 a=0.2 |  |  |  | Cl Max: | 1.488 | at alpha= | 13 | deg
JavaFoil+Calcfoil stall+Eppler ext transition |  |  |  | L/D Max: | 127.954 | at alpha= | 6.5 | deg
Re: | 1000000 |  |  | Cd Min: | 0.0066 | at alpha= | -1 | deg
Mach: | 0 |  |  | Cl=0 at alpha= | -2.6803 | deg
|  |  |  | @ Cl=0.1, Cd= | 0.0086564
|  |  |  | @ Cl=0.4, Cd= | 0.00671
|  |  |  | @ Cl=0.6, Cd= | 0.0069057
alpha (deg) | Cl | Cd | Cm | Cl/Cd
-18.5 | -0.577 | 0.16705 | -0.012 | -3.457
-18 | -0.594 | 0.16086 | -0.012 | -3.693
-17.5 | -0.61 | 0.15027 | -0.012 | -4.059
-17 | -0.625 | 0.14125 | -0.013 | -4.426
-16.5 | -0.639 | 0.13445 | -0.013 | -4.756
-16 | -0.652 | 0.12796 | -0.013 | -5.098
-15.5 | -0.664 | 0.12143 | -0.013 | -5.466
-15 | -0.673 | 0.11641 | -0.013 | -5.78
-14.5 | -0.68 | 0.10946 | -0.014 | -6.214
-14 | -0.685 | 0.10305 | -0.014 | -6.649
-13.5 | -0.687 | 0.09636 | -0.015 | -7.134
-13 | -0.686 | 0.09253 | -0.015 | -7.418
-12.5 | -0.682 | 0.08663 | -0.015 | -7.876
-12 | -0.675 | 0.08083 | -0.016 | -8.347
-11.5 | -0.664 | 0.07446 | -0.016 | -8.916
-11 | -0.649 | 0.07104 | -0.016 | -9.133
-10.5 | -0.631 | 0.06642 | -0.017 | -9.495
-10 | -0.61 | 0.06108 | -0.018 | -9.985
-9.5 | -0.585 | 0.0563 | -0.019 | -10.397
-9 | -0.556 | 0.05312 | -0.02 | -10.466
-8.5 | -0.528 | 0.04769 | -0.022 | -11.066
-8 | -0.599 | 0.01197 | -0.034 | -49.99
-7.5 | -0.551 | 0.01099 | -0.035 | -50.162
-7 | -0.501 | 0.01064 | -0.036 | -47.078
-6.5 | -0.448 | 0.01037 | -0.036 | -43.202
-6 | -0.392 | 0.01011 | -0.037 | -38.785
-5.5 | -0.335 | 0.0098 | -0.037 | -34.195
-5 | -0.277 | 0.00956 | -0.038 | -28.998
-4.5 | -0.219 | 0.00939 | -0.038 | -23.284
-4 | -0.159 | 0.0092 | -0.039 | -17.309
-3.5 | -0.099 | 0.00904 | -0.039 | -10.977
-3 | -0.039 | 0.00889 | -0.04 | -4.385
-2.5 | 0.022 | 0.00877 | -0.041 | 2.468
-2 | 0.082 | 0.00868 | -0.041 | 9.5
-1.5 | 0.143 | 0.0086 | -0.042 | 16.682
-1 | 0.205 | 0.0066 | -0.042 | 31.021
-0.5 | 0.266 | 0.00662 | -0.043 | 40.173
0 | 0.327 | 0.00664 | -0.044 | 49.254
0.5 | 0.388 | 0.00671 | -0.044 | 57.815
1 | 0.447 | 0.00671 | -0.045 | 66.697
1.5 | 0.508 | 0.00677 | -0.045 | 75.018
2 | 0.568 | 0.00689 | -0.046 | 82.48
2.5 | 0.629 | 0.00692 | -0.047 | 90.837
3 | 0.689 | 0.00706 | -0.047 | 97.587
3.5 | 0.749 | 0.00718 | -0.048 | 104.279
4 | 0.809 | 0.0074 | -0.049 | 109.33
4.5 | 0.866 | 0.00713 | -0.049 | 121.465
5 | 0.923 | 0.00761 | -0.05 | 121.325
5.5 | 0.979 | 0.00779 | -0.05 | 125.589
6 | 1.032 | 0.00812 | -0.051 | 127.107
6.5 | 1.085 | 0.00848 | -0.051 | 127.954
7 | 1.134 | 0.00958 | -0.051 | 118.421
7.5 | 1.181 | 0.01055 | -0.052 | 111.969
8 | 1.21 | 0.01755 | -0.051 | 68.932
8.5 | 1.253 | 0.0186 | -0.052 | 67.382
9 | 1.295 | 0.01981 | -0.052 | 65.356
9.5 | 1.334 | 0.02101 | -0.053 | 63.497
10 | 1.37 | 0.02218 | -0.053 | 61.782
10.5 | 1.401 | 0.02357 | -0.054 | 59.457
11 | 1.428 | 0.02511 | -0.054 | 56.859
11.5 | 1.449 | 0.02675 | -0.054 | 54.178
12 | 1.467 | 0.02852 | -0.055 | 51.432
12.5 | 1.48 | 0.03047 | -0.055 | 48.559
13 | 1.488 | 0.03255 | -0.056 | 45.695
13.5 | 1.487 | 0.03485 | -0.056 | 42.672
14 | 1.48 | 0.03756 | -0.056 | 39.395
14.5 | 1.467 | 0.04044 | -0.057 | 36.271
15 | 1.45 | 0.04332 | -0.057 | 33.458
15.5 | 1.426 | 0.04713 | -0.057 | 30.252
16 | 1.398 | 0.05134 | -0.057 | 27.221
16.5 | 1.366 | 0.0556 | -0.057 | 24.569
17 | 1.326 | 0.06259 | -0.057 | 21.186
17.5 | 1.286 | 0.06918 | -0.057 | 18.59
18 | 1.238 | 0.07935 | -0.056 | 15.602

## 42. Re 1M Mach 0.00 (2)
BIGFOIL.COM POLAR EXPORT
NACA64-515 a=0.2
NACA64-515 a=0.2 |  |  |  | Cl Max: | 1.377 | at alpha= | 18.5 | deg
XFOIL ncrit=9 |  |  |  | L/D Max: | 137.539 | at alpha= | 6.5 | deg
Re: | 1000000 |  |  | Cd Min: | 0.12124 | at alpha= | 20 | deg
Mach: | 0 |  |  | Cl=0 at alpha= | -2.8139 | deg
|  |  |  | @ Cl=0.1, Cd= | 0.0080608
|  |  |  | @ Cl=0.4, Cd= | 0.0064272
|  |  |  | @ Cl=0.6, Cd= | 0.0066095
alpha (deg) | Cl | Cd | Cm | Cl/Cd
-17 | -1.108 | 0.0495 | -0.0634 | -22.3838
-16.5 | -1.138 | 0.04053 | -0.067 | -28.078
-16 | -1.1493 | 0.03474 | -0.0677 | -33.0829
-15.5 | -1.1497 | 0.03054 | -0.0668 | -37.6457
-15 | -1.1439 | 0.02723 | -0.0647 | -42.0088
-14.5 | -1.1302 | 0.02476 | -0.062 | -45.6462
-14 | -1.1188 | 0.02299 | -0.0568 | -48.6646
-13 | -1.0543 | 0.02042 | -0.0516 | -51.6308
-12.5 | -1.0069 | 0.02005 | -0.0508 | -50.2195
-12 | -0.96 | 0.01951 | -0.0499 | -49.2055
-11.5 | -0.9076 | 0.01968 | -0.0496 | -46.1179
-11 | -0.8576 | 0.01948 | -0.0491 | -44.0246
-10.5 | -0.8111 | 0.01861 | -0.0482 | -43.5841
-10 | -0.7628 | 0.01801 | -0.0476 | -42.3542
-9.5 | -0.7117 | 0.01772 | -0.0473 | -40.1637
-9 | -0.6602 | 0.01729 | -0.047 | -38.1839
-8.5 | -0.6104 | 0.01625 | -0.0465 | -37.5631
-8 | -0.5608 | 0.01506 | -0.046 | -37.2377
-7.5 | -0.5083 | 0.01436 | -0.0458 | -35.3969
-7 | -0.4554 | 0.01366 | -0.0456 | -33.3382
-6.5 | -0.4009 | 0.01328 | -0.0456 | -30.1883
-6 | -0.3502 | 0.01209 | -0.0451 | -28.9661
-5.5 | -0.2972 | 0.01137 | -0.0449 | -26.139
-5 | -0.2431 | 0.01082 | -0.0448 | -22.4677
-4.5 | -0.1881 | 0.01033 | -0.0449 | -18.2091
-4 | -0.1333 | 0.00984 | -0.0449 | -13.5467
-3.5 | -0.0774 | 0.00944 | -0.0452 | -8.1992
-3 | -0.0211 | 0.00912 | -0.0454 | -2.3136
-2.5 | 0.0356 | 0.00881 | -0.0457 | 4.0409
-2 | 0.0912 | 0.00835 | -0.0461 | 10.9222
-1.5 | 0.1408 | 0.00672 | -0.0461 | 20.9524
-1 | 0.1974 | 0.00653 | -0.0465 | 30.2297
-0.5 | 0.2551 | 0.00643 | -0.047 | 39.6734
0.5 | 0.3698 | 0.00638 | -0.0477 | 57.9624
1 | 0.4274 | 0.00647 | -0.0482 | 66.0587
1.5 | 0.4856 | 0.00648 | -0.0488 | 74.9383
2 | 0.5431 | 0.00655 | -0.0493 | 82.916
2.5 | 0.6005 | 0.00661 | -0.0498 | 90.8472
3 | 0.6576 | 0.00668 | -0.0502 | 98.4431
3.5 | 0.7141 | 0.0068 | -0.0506 | 105.0147
4 | 0.7707 | 0.00686 | -0.0509 | 112.3469
4.5 | 0.8256 | 0.007 | -0.0509 | 117.9429
5 | 0.8802 | 0.00706 | -0.0509 | 124.6742
5.5 | 0.9318 | 0.00716 | -0.0502 | 130.1397
6 | 0.9836 | 0.0073 | -0.0495 | 134.7397
6.5 | 1.0508 | 0.00764 | -0.0526 | 137.5393
7 | 1.1041 | 0.00821 | -0.0531 | 134.4823
7.5 | 1.1481 | 0.00913 | -0.0519 | 125.7503
8 | 1.1882 | 0.01023 | -0.0502 | 116.1486
8.5 | 1.2193 | 0.01167 | -0.0473 | 104.4816
9 | 1.2283 | 0.01359 | -0.0409 | 90.3826
9.5 | 1.2309 | 0.01564 | -0.0343 | 78.702
10 | 1.2373 | 0.01812 | -0.0296 | 68.2837
10.5 | 1.2464 | 0.02085 | -0.0259 | 59.7794
11 | 1.2603 | 0.02352 | -0.0231 | 53.5842
11.5 | 1.2775 | 0.02615 | -0.021 | 48.8528
12 | 1.2905 | 0.02926 | -0.019 | 44.1046
12.5 | 1.3073 | 0.03221 | -0.0176 | 40.5868
13 | 1.3132 | 0.03625 | -0.0159 | 36.2262
13.5 | 1.3301 | 0.03952 | -0.0151 | 33.6564
14 | 1.3426 | 0.04336 | -0.0144 | 30.964
14.5 | 1.3457 | 0.04836 | -0.014 | 27.8267
15 | 1.3549 | 0.05297 | -0.0139 | 25.5786
15.5 | 1.366 | 0.05752 | -0.0142 | 23.7483
16 | 1.3736 | 0.06266 | -0.0148 | 21.9215
16.5 | 1.3718 | 0.06913 | -0.0158 | 19.8438
17 | 1.3725 | 0.07556 | -0.0171 | 18.1644
17.5 | 1.3757 | 0.08187 | -0.0188 | 16.8035
18 | 1.3768 | 0.08867 | -0.0208 | 15.5272
18.5 | 1.377 | 0.09579 | -0.0232 | 14.3752
19 | 1.3734 | 0.10367 | -0.0262 | 13.2478
19.5 | 1.3578 | 0.11367 | -0.0303 | 11.9451
20 | 1.3588 | 0.12124 | -0.0338 | 11.2075

## 43. Re 1M Mach 0.10 (1)
BIGFOIL.COM POLAR EXPORT
NACA64-515 a=0.2
NACA64-515 a=0.2 |  |  |  | Cl Max: | 1.481 | at alpha= | 13 | deg
JavaFoil+Calcfoil stall+Eppler ext transition |  |  |  | L/D Max: | 127.466 | at alpha= | 6.5 | deg
Re: | 1000000 |  |  | Cd Min: | 0.0066 | at alpha= | -1 | deg
Mach: | 0.1 |  |  | Cl=0 at alpha= | -2.6803 | deg
|  |  |  | @ Cl=0.1, Cd= | 0.0086977
|  |  |  | @ Cl=0.4, Cd= | 0.0067117
|  |  |  | @ Cl=0.6, Cd= | 0.0069375
alpha (deg) | Cl | Cd | Cm | Cl/Cd
-18 | -0.547 | 0.16504 | -0.012 | -3.313
-17.5 | -0.566 | 0.15326 | -0.012 | -3.691
-17 | -0.584 | 0.14709 | -0.013 | -3.972
-16.5 | -0.602 | 0.13677 | -0.013 | -4.399
-16 | -0.618 | 0.13195 | -0.013 | -4.681
-15.5 | -0.633 | 0.12319 | -0.013 | -5.135
-15 | -0.645 | 0.11678 | -0.013 | -5.525
-14.5 | -0.656 | 0.11048 | -0.014 | -5.937
-14 | -0.664 | 0.10714 | -0.014 | -6.195
-13.5 | -0.669 | 0.0993 | -0.014 | -6.741
-13 | -0.671 | 0.0932 | -0.015 | -7.203
-12.5 | -0.67 | 0.08797 | -0.015 | -7.617
-12 | -0.665 | 0.08185 | -0.016 | -8.124
-11.5 | -0.657 | 0.07582 | -0.016 | -8.66
-11 | -0.643 | 0.07157 | -0.016 | -8.989
-10.5 | -0.627 | 0.06724 | -0.017 | -9.32
-10 | -0.607 | 0.06171 | -0.018 | -9.839
-9.5 | -0.584 | 0.0571 | -0.019 | -10.22
-9 | -0.555 | 0.05389 | -0.019 | -10.299
-8.5 | -0.526 | 0.04924 | -0.021 | -10.683
-8 | -0.6 | 0.01135 | -0.035 | -52.856
-7.5 | -0.553 | 0.01099 | -0.035 | -50.312
-7 | -0.503 | 0.01066 | -0.036 | -47.148
-6.5 | -0.45 | 0.0104 | -0.036 | -43.217
-6 | -0.394 | 0.0101 | -0.037 | -38.979
-5.5 | -0.337 | 0.00986 | -0.037 | -34.115
-5 | -0.278 | 0.00962 | -0.038 | -28.944
-4.5 | -0.22 | 0.00937 | -0.039 | -23.428
-4 | -0.16 | 0.0092 | -0.039 | -17.376
-3.5 | -0.1 | 0.00905 | -0.04 | -11.022
-3 | -0.039 | 0.0089 | -0.04 | -4.401
-2.5 | 0.022 | 0.0088 | -0.041 | 2.471
-2 | 0.083 | 0.00872 | -0.041 | 9.501
-1.5 | 0.144 | 0.00864 | -0.042 | 16.689
-1 | 0.206 | 0.0066 | -0.043 | 31.188
-0.5 | 0.267 | 0.00662 | -0.043 | 40.371
0 | 0.328 | 0.00668 | -0.044 | 49.165
0.5 | 0.39 | 0.0067 | -0.044 | 58.159
1 | 0.45 | 0.00677 | -0.045 | 66.439
1.5 | 0.51 | 0.00683 | -0.046 | 74.764
2 | 0.571 | 0.00689 | -0.046 | 82.892
2.5 | 0.632 | 0.00699 | -0.047 | 90.359
3 | 0.692 | 0.00708 | -0.048 | 97.729
3.5 | 0.752 | 0.00725 | -0.048 | 103.808
4 | 0.813 | 0.00741 | -0.049 | 109.741
4.5 | 0.87 | 0.00718 | -0.049 | 121.119
5 | 0.927 | 0.00764 | -0.05 | 121.301
5.5 | 0.983 | 0.00787 | -0.05 | 124.916
6 | 1.037 | 0.00818 | -0.051 | 126.8
6.5 | 1.09 | 0.00855 | -0.051 | 127.466
7 | 1.138 | 0.00976 | -0.052 | 116.599
7.5 | 1.186 | 0.01068 | -0.052 | 110.977
8 | 1.214 | 0.01775 | -0.052 | 68.393
8.5 | 1.258 | 0.01884 | -0.052 | 66.763
9 | 1.299 | 0.02006 | -0.052 | 64.772
9.5 | 1.338 | 0.02124 | -0.053 | 62.978
10 | 1.373 | 0.02248 | -0.053 | 61.093
10.5 | 1.404 | 0.02391 | -0.054 | 58.704
11 | 1.429 | 0.0255 | -0.054 | 56.043
11.5 | 1.449 | 0.0272 | -0.055 | 53.279
12 | 1.465 | 0.02902 | -0.055 | 50.484
12.5 | 1.476 | 0.0311 | -0.055 | 47.436
13 | 1.481 | 0.03333 | -0.056 | 44.429
13.5 | 1.478 | 0.03556 | -0.056 | 41.569
14 | 1.467 | 0.03835 | -0.057 | 38.244
14.5 | 1.45 | 0.04138 | -0.057 | 35.045
15 | 1.428 | 0.04437 | -0.057 | 32.194
15.5 | 1.4 | 0.04853 | -0.057 | 28.838
16 | 1.366 | 0.05317 | -0.057 | 25.695
16.5 | 1.329 | 0.05794 | -0.057 | 22.931
17 | 1.284 | 0.06573 | -0.057 | 19.527
17.5 | 1.232 | 0.07549 | -0.056 | 16.324
18 | 1.169 | 0.0929 | -0.054 | 12.586

## 44. Re 1M Mach 0.10 (2)
BIGFOIL.COM POLAR EXPORT
NACA64-515 a=0.2
NACA64-515 a=0.2 |  |  |  | Cl Max: | 1.3657 | at alpha= | 18 | deg
XFOIL ncrit=9 |  |  |  | L/D Max: | 137.121 | at alpha= | 6.5 | deg
Re: | 1000000 |  |  | Cd Min: | 0.22913 | at alpha= | -20 | deg
Mach: | 0.1 |  |  | Cl=0 at alpha= | -2.8158 | deg
|  |  |  | @ Cl=0.1, Cd= | 0.0081293
|  |  |  | @ Cl=0.4, Cd= | 0.0064432
|  |  |  | @ Cl=0.6, Cd= | 0.0066347
alpha (deg) | Cl | Cd | Cm | Cl/Cd
-20 | -0.6042 | 0.22913 | 0.0359 | -2.6369
-19.5 | -0.5857 | 0.22328 | 0.0318 | -2.6232
-19 | -0.5678 | 0.21692 | 0.0277 | -2.6176
-18.5 | -0.5537 | 0.2081 | 0.0225 | -2.6607
-16.5 | -1.0709 | 0.04984 | -0.0647 | -21.4868
-16 | -1.1036 | 0.0405 | -0.0688 | -27.2494
-15.5 | -1.118 | 0.03438 | -0.0695 | -32.5189
-15 | -1.1205 | 0.03002 | -0.0683 | -37.3251
-14.5 | -1.1109 | 0.02673 | -0.0667 | -41.56
-14 | -1.1072 | 0.02444 | -0.0612 | -45.3028
-13.5 | -1.0903 | 0.02264 | -0.0566 | -48.1581
-13 | -1.058 | 0.0211 | -0.054 | -50.1422
-12.5 | -1.0162 | 0.02013 | -0.0523 | -50.4819
-12 | -0.9665 | 0.01982 | -0.0515 | -48.7639
-11.5 | -0.9152 | 0.01968 | -0.0509 | -46.5041
-11 | -0.8628 | 0.01974 | -0.0505 | -43.7082
-10.5 | -0.8123 | 0.01945 | -0.0498 | -41.7635
-10 | -0.767 | 0.01824 | -0.0488 | -42.0504
-9.5 | -0.7154 | 0.01802 | -0.0484 | -39.7003
-9 | -0.6636 | 0.01761 | -0.048 | -37.6831
-8.5 | -0.6113 | 0.01719 | -0.0476 | -35.5614
-8 | -0.5636 | 0.01531 | -0.0468 | -36.8125
-7.5 | -0.5109 | 0.01459 | -0.0466 | -35.0171
-7 | -0.4578 | 0.01382 | -0.0463 | -33.1259
-6.5 | -0.403 | 0.01341 | -0.0462 | -30.0522
-6 | -0.3516 | 0.01224 | -0.0457 | -28.7255
-5.5 | -0.2985 | 0.01146 | -0.0454 | -26.0471
-5 | -0.2443 | 0.0109 | -0.0453 | -22.4128
-4.5 | -0.1889 | 0.01038 | -0.0453 | -18.1985
-4 | -0.1337 | 0.00991 | -0.0453 | -13.4914
-3.5 | -0.0777 | 0.00947 | -0.0455 | -8.2049
-3 | -0.021 | 0.00915 | -0.0457 | -2.2951
-2.5 | 0.036 | 0.00884 | -0.046 | 4.0724
-2 | 0.0921 | 0.00839 | -0.0464 | 10.9774
-1.5 | 0.1418 | 0.00675 | -0.0464 | 21.0074
-1 | 0.1987 | 0.00655 | -0.0468 | 30.3359
-0.5 | 0.2568 | 0.00646 | -0.0472 | 39.7523
0 | 0.3145 | 0.00647 | -0.0477 | 48.609
0.5 | 0.3722 | 0.0064 | -0.048 | 58.1562
1 | 0.4301 | 0.00649 | -0.0485 | 66.2712
1.5 | 0.4887 | 0.0065 | -0.0491 | 75.1846
2.5 | 0.6044 | 0.00664 | -0.0501 | 91.0241
3 | 0.6618 | 0.00671 | -0.0505 | 98.6289
3.5 | 0.7187 | 0.00682 | -0.0508 | 105.3812
4 | 0.7756 | 0.00689 | -0.0511 | 112.5689
4.5 | 0.8311 | 0.00703 | -0.0512 | 118.2219
5 | 0.8859 | 0.0071 | -0.0511 | 124.7746
5.5 | 0.938 | 0.0072 | -0.0504 | 130.2778
6 | 0.9897 | 0.00736 | -0.0496 | 134.4701
6.5 | 1.0572 | 0.00771 | -0.0527 | 137.1206
7 | 1.1102 | 0.00831 | -0.053 | 133.5981
7.5 | 1.1544 | 0.00924 | -0.0518 | 124.9351
8 | 1.1937 | 0.01038 | -0.0498 | 115
8.5 | 1.2226 | 0.01189 | -0.0465 | 102.8259
9 | 1.2269 | 0.01385 | -0.0393 | 88.5848
9.5 | 1.2297 | 0.01607 | -0.033 | 76.5215
10 | 1.2358 | 0.01869 | -0.0284 | 66.1209
10.5 | 1.2442 | 0.02157 | -0.0248 | 57.682
11 | 1.2576 | 0.02438 | -0.0221 | 51.5833
11.5 | 1.275 | 0.02708 | -0.0201 | 47.0827
12 | 1.2881 | 0.03027 | -0.0181 | 42.5537
12.5 | 1.3033 | 0.03344 | -0.0167 | 38.9743
13 | 1.31 | 0.03755 | -0.0152 | 34.8868
13.5 | 1.3255 | 0.04105 | -0.0144 | 32.2899
14 | 1.3372 | 0.0451 | -0.0138 | 29.6497
14.5 | 1.3363 | 0.05067 | -0.0134 | 26.3726
15 | 1.3487 | 0.05507 | -0.0135 | 24.4906
15.5 | 1.3588 | 0.05986 | -0.0139 | 22.6996
16 | 1.3649 | 0.06532 | -0.0146 | 20.8956
16.5 | 1.3581 | 0.07261 | -0.0158 | 18.704
17 | 1.3635 | 0.07859 | -0.0172 | 17.3495
17.5 | 1.3656 | 0.08518 | -0.019 | 16.0319
18 | 1.3657 | 0.09233 | -0.0213 | 14.7915
18.5 | 1.3642 | 0.09986 | -0.024 | 13.6611
19 | 1.3573 | 0.10846 | -0.0274 | 12.5143
19.5 | 1.3468 | 0.11781 | -0.0314 | 11.432
20 | 1.3464 | 0.12576 | -0.0352 | 10.7061

## 45. Re 1M Mach 0.25 (1)
BIGFOIL.COM POLAR EXPORT
NACA64-515 a=0.2
NACA64-515 a=0.2 |  |  |  | Cl Max: | 1.441 | at alpha= | 12 | deg
JavaFoil+Calcfoil stall+Eppler ext transition |  |  |  | L/D Max: | 124.287 | at alpha= | 6 | deg
Re: | 1000000 |  |  | Cd Min: | 0.00667 | at alpha= | -1 | deg
Mach: | 0.25 |  |  | Cl=0 at alpha= | -2.6774 | deg
|  |  |  | @ Cl=0.1, Cd= | 0.0087786
|  |  |  | @ Cl=0.4, Cd= | 0.006809
|  |  |  | @ Cl=0.6, Cd= | 0.0070231
alpha (deg) | Cl | Cd | Cm | Cl/Cd
-16 | -0.288 | 0.14986 | -0.013 | -1.923
-15.5 | -0.343 | 0.14142 | -0.013 | -2.422
-15 | -0.392 | 0.13284 | -0.013 | -2.947
-14.5 | -0.436 | 0.12654 | -0.014 | -3.444
-14 | -0.476 | 0.11535 | -0.014 | -4.123
-13.5 | -0.51 | 0.10906 | -0.014 | -4.679
-13 | -0.54 | 0.10206 | -0.015 | -5.288
-12.5 | -0.563 | 0.09515 | -0.015 | -5.917
-12 | -0.58 | 0.08847 | -0.015 | -6.556
-11.5 | -0.591 | 0.08239 | -0.015 | -7.168
-11 | -0.595 | 0.07651 | -0.016 | -7.773
-10.5 | -0.592 | 0.07172 | -0.017 | -8.258
-10 | -0.583 | 0.06659 | -0.017 | -8.758
-9.5 | -0.568 | 0.06091 | -0.018 | -9.327
-9 | -0.547 | 0.05734 | -0.018 | -9.534
-8.5 | -0.521 | 0.05285 | -0.019 | -9.857
-8 | -0.491 | 0.04881 | -0.021 | -10.068
-7.5 | -0.457 | 0.04377 | -0.022 | -10.448
-7 | -0.511 | 0.011 | -0.037 | -46.479
-6.5 | -0.459 | 0.01066 | -0.037 | -43.009
-6 | -0.402 | 0.01038 | -0.038 | -38.766
-5.5 | -0.344 | 0.01011 | -0.038 | -34.066
-5 | -0.285 | 0.00974 | -0.039 | -29.299
-4.5 | -0.225 | 0.00955 | -0.04 | -23.568
-4 | -0.164 | 0.00935 | -0.04 | -17.55
-3.5 | -0.102 | 0.00914 | -0.041 | -11.206
-3 | -0.04 | 0.00903 | -0.041 | -4.453
-2.5 | 0.022 | 0.0089 | -0.042 | 2.51
-2 | 0.085 | 0.0088 | -0.043 | 9.67
-1.5 | 0.148 | 0.00871 | -0.043 | 16.994
-1 | 0.212 | 0.00667 | -0.044 | 31.706
-0.5 | 0.275 | 0.00673 | -0.044 | 40.819
0 | 0.338 | 0.00675 | -0.045 | 50.023
0.5 | 0.401 | 0.00681 | -0.046 | 58.821
1 | 0.462 | 0.00682 | -0.046 | 67.751
1.5 | 0.524 | 0.00693 | -0.047 | 75.662
2 | 0.587 | 0.007 | -0.048 | 83.821
2.5 | 0.649 | 0.00711 | -0.048 | 91.274
3 | 0.711 | 0.00726 | -0.049 | 97.982
3.5 | 0.773 | 0.00749 | -0.049 | 103.255
4 | 0.832 | 0.00696 | -0.05 | 119.41
4.5 | 0.89 | 0.00768 | -0.05 | 115.957
5 | 0.949 | 0.00787 | -0.051 | 120.551
5.5 | 1.006 | 0.00816 | -0.051 | 123.255
6 | 1.061 | 0.00854 | -0.052 | 124.287
6.5 | 1.114 | 0.00915 | -0.052 | 121.681
7 | 1.162 | 0.01048 | -0.053 | 110.857
7.5 | 1.21 | 0.01145 | -0.053 | 105.686
8 | 1.238 | 0.01891 | -0.053 | 65.469
8.5 | 1.28 | 0.02024 | -0.053 | 63.253
9 | 1.32 | 0.02153 | -0.054 | 61.308
9.5 | 1.356 | 0.02296 | -0.054 | 59.051
10 | 1.387 | 0.02445 | -0.055 | 56.758
10.5 | 1.412 | 0.02599 | -0.055 | 54.334
11 | 1.429 | 0.02792 | -0.055 | 51.174
11.5 | 1.439 | 0.02984 | -0.056 | 48.229
12 | 1.441 | 0.03243 | -0.056 | 44.435
12.5 | 1.436 | 0.03468 | -0.057 | 41.417
13 | 1.423 | 0.03746 | -0.057 | 37.989
13.5 | 1.395 | 0.04076 | -0.057 | 34.223
14 | 1.356 | 0.04407 | -0.057 | 30.773
14.5 | 1.305 | 0.04871 | -0.058 | 26.791
15 | 1.238 | 0.05658 | -0.057 | 21.884
15.5 | 1.159 | 0.06746 | -0.056 | 17.181
16 | 0.994 | 0.12486 | -0.039 | 7.959
16.5 | 0.916 | 0.14158 | -0.033 | 6.47
17 | 0.842 | 0.15338 | -0.031 | 5.491

## 46. Re 1M Mach 0.25 (2)
BIGFOIL.COM POLAR EXPORT
NACA64-515 a=0.2
NACA64-515 a=0.2 |  |  |  | Cl Max: | 1.3159 | at alpha= | 15.5 | deg
XFOIL ncrit=9 |  |  |  | L/D Max: | 135.689 | at alpha= | 6.5 | deg
Re: | 1000000 |  |  | Cd Min: | 0.19204 | at alpha= | -17 | deg
Mach: | 0.25 |  |  | Cl=0 at alpha= | -2.8279 | deg
|  |  |  | @ Cl=0.1, Cd= | 0.0085226
|  |  |  | @ Cl=0.4, Cd= | 0.0065673
|  |  |  | @ Cl=0.6, Cd= | 0.0067588
alpha (deg) | Cl | Cd | Cm | Cl/Cd
-17 | -0.502 | 0.19204 | 0.0121 | -2.614
-16.5 | -0.4844 | 0.1849 | 0.0079 | -2.6198
-16 | -0.4735 | 0.17503 | 0.0023 | -2.7053
-15.5 | -0.4659 | 0.16356 | -0.0025 | -2.8485
-15 | -0.4412 | 0.15709 | -0.008 | -2.8086
-14.5 | -0.4367 | 0.14797 | -0.0114 | -2.9513
-13.5 | -0.89 | 0.04261 | -0.075 | -20.8871
-13 | -0.9405 | 0.03396 | -0.0746 | -27.6943
-12 | -0.9671 | 0.02488 | -0.064 | -38.8706
-11.5 | -0.9307 | 0.02314 | -0.0612 | -40.2204
-11 | -0.887 | 0.02178 | -0.059 | -40.7254
-10.5 | -0.8376 | 0.02083 | -0.0573 | -40.2112
-10 | -0.7802 | 0.02115 | -0.0564 | -36.8889
-9.5 | -0.7323 | 0.01987 | -0.0548 | -36.8546
-9 | -0.678 | 0.01994 | -0.0539 | -34.002
-8.5 | -0.6266 | 0.01898 | -0.0528 | -33.0137
-8 | -0.5761 | 0.01745 | -0.0517 | -33.0143
-7.5 | -0.5243 | 0.01606 | -0.0508 | -32.6463
-7 | -0.47 | 0.015 | -0.0501 | -31.3333
-6.5 | -0.414 | 0.01422 | -0.0496 | -29.1139
-6 | -0.3585 | 0.01334 | -0.0491 | -26.8741
-5.5 | -0.3056 | 0.01206 | -0.0483 | -25.34
-5 | -0.2499 | 0.01132 | -0.0479 | -22.076
-4 | -0.1358 | 0.01025 | -0.0475 | -13.2488
-3.5 | -0.0791 | 0.00968 | -0.0474 | -8.1715
-3 | -0.0201 | 0.00937 | -0.0476 | -2.1451
-2.5 | 0.0383 | 0.00904 | -0.0477 | 4.2367
-2 | 0.0969 | 0.00862 | -0.048 | 11.2413
-1.5 | 0.1478 | 0.00702 | -0.048 | 21.0541
-1 | 0.2063 | 0.00666 | -0.0483 | 30.976
-0.5 | 0.2659 | 0.00661 | -0.0487 | 40.2269
0 | 0.3259 | 0.00656 | -0.0492 | 49.6799
0.5 | 0.3853 | 0.00656 | -0.0495 | 58.7348
1 | 0.4454 | 0.00659 | -0.05 | 67.5873
1.5 | 0.5056 | 0.00664 | -0.0506 | 76.1446
2 | 0.5655 | 0.00673 | -0.051 | 84.0267
2.5 | 0.6255 | 0.00678 | -0.0515 | 92.2566
3 | 0.6847 | 0.00692 | -0.0519 | 98.9451
3.5 | 0.7443 | 0.00698 | -0.0523 | 106.6332
4 | 0.8023 | 0.00713 | -0.0524 | 112.5245
4.5 | 0.8608 | 0.0072 | -0.0525 | 119.5556
5 | 0.9172 | 0.00737 | -0.0522 | 124.4505
5.5 | 0.9713 | 0.00749 | -0.0513 | 129.6796
6 | 1.0239 | 0.00761 | -0.0501 | 134.5466
6.5 | 1.0923 | 0.00805 | -0.0527 | 135.6894
7 | 1.1446 | 0.00883 | -0.0524 | 129.6263
7.5 | 1.1864 | 0.00992 | -0.0503 | 119.5968
8 | 1.2199 | 0.01126 | -0.047 | 108.3393
8.5 | 1.2272 | 0.01313 | -0.0398 | 93.4653
9 | 1.2203 | 0.01585 | -0.0321 | 76.9905
9.5 | 1.2218 | 0.01893 | -0.027 | 64.5431
10 | 1.2249 | 0.02237 | -0.023 | 54.7564
10.5 | 1.2337 | 0.02576 | -0.02 | 47.8921
11 | 1.2467 | 0.02906 | -0.0177 | 42.9009
11.5 | 1.2583 | 0.03266 | -0.0157 | 38.5273
12 | 1.2715 | 0.03635 | -0.0141 | 34.9794
12.5 | 1.2811 | 0.0406 | -0.0129 | 31.5542
13 | 1.2888 | 0.04528 | -0.012 | 28.4629
13.5 | 1.3 | 0.04979 | -0.0115 | 26.1097
14 | 1.3041 | 0.05528 | -0.0113 | 23.5908
14.5 | 1.3038 | 0.0615 | -0.0117 | 21.2
15 | 1.3124 | 0.06701 | -0.0123 | 19.5851
15.5 | 1.3159 | 0.07334 | -0.0133 | 17.9425
16 | 1.3136 | 0.08062 | -0.015 | 16.2937
16.5 | 1.3101 | 0.08832 | -0.017 | 14.8336
17 | 1.3117 | 0.09567 | -0.0194 | 13.7107
17.5 | 1.3094 | 0.10377 | -0.0223 | 12.6183
18 | 1.3063 | 0.11225 | -0.0257 | 11.6374
18.5 | 1.2995 | 0.12143 | -0.0298 | 10.7016
19 | 1.2903 | 0.13119 | -0.0346 | 9.8354
19.5 | 1.2861 | 0.14042 | -0.0395 | 9.159
20 | 1.2802 | 0.15009 | -0.045 | 8.5295

## 47. Re 1M Mach 0.50 (1)
BIGFOIL.COM POLAR EXPORT
NACA64-515 a=0.2
NACA64-515 a=0.2 |  |  |  | Cl Max: | 1.338 | at alpha= | 8.5 | deg
JavaFoil+Calcfoil stall+Eppler ext transition |  |  |  | L/D Max: | 112.094 | at alpha= | 5 | deg
Re: | 1000000 |  |  | Cd Min: | 0.0071 | at alpha= | -0.5 | deg
Mach: | 0.5 |  |  | Cl=0 at alpha= | -2.6786 | deg
|  |  |  | @ Cl=0.1, Cd= | 0.0091721
|  |  |  | @ Cl=0.4, Cd= | 0.0072492
|  |  |  | @ Cl=0.6, Cd= | 0.0075877
alpha (deg) | Cl | Cd | Cm | Cl/Cd
-20 | -0.972 | 0.19688 | -0.015 | -4.938
-19.5 | -0.945 | 0.19024 | -0.016 | -4.967
-19 | -0.917 | 0.18223 | -0.016 | -5.034
-18.5 | -0.889 | 0.182 | -0.016 | -4.882
-18 | -0.86 | 0.17401 | -0.016 | -4.942
-17.5 | -0.832 | 0.16769 | -0.016 | -4.963
-17 | -0.805 | 0.16135 | -0.016 | -4.986
-16.5 | -0.777 | 0.15719 | -0.016 | -4.943
-16 | -0.749 | 0.15301 | -0.016 | -4.897
-15.5 | -0.72 | 0.15421 | -0.016 | -4.67
-15 | -0.692 | 0.14499 | -0.016 | -4.771
-14.5 | -0.664 | 0.13974 | -0.016 | -4.751
-14 | -0.636 | 0.13597 | -0.016 | -4.678
-13.5 | -0.608 | 0.13223 | -0.017 | -4.6
-13 | -0.58 | 0.12858 | -0.017 | -4.514
-12.5 | -0.552 | 0.11942 | -0.017 | -4.624
-12 | -0.523 | 0.11426 | -0.016 | -4.58
-11.5 | -0.495 | 0.11129 | -0.016 | -4.45
-11 | -0.467 | 0.1089 | -0.017 | -4.291
-10.5 | -0.439 | 0.10648 | -0.017 | -4.126
-10 | -0.411 | 0.1025 | -0.017 | -4.013
-9.5 | -0.383 | 0.09697 | -0.017 | -3.952
-9 | -0.355 | 0.08704 | -0.016 | -4.075
-8.5 | -0.327 | 0.08414 | -0.017 | -3.882
-8 | -0.299 | 0.06211 | -0.019 | -4.819
-7.5 | -0.271 | 0.06073 | -0.018 | -4.461
-7 | -0.397 | 0.05261 | -0.02 | -7.553
-6.5 | -0.382 | 0.04735 | -0.021 | -8.061
-6 | -0.344 | 0.04233 | -0.02 | -8.118
-5.5 | -0.3 | 0.03916 | -0.023 | -7.673
-5 | -0.311 | 0.01069 | -0.044 | -29.143
-4.5 | -0.248 | 0.01029 | -0.044 | -24.079
-4 | -0.182 | 0.00995 | -0.045 | -18.245
-3.5 | -0.114 | 0.00968 | -0.046 | -11.746
-3 | -0.045 | 0.00951 | -0.046 | -4.709
-2.5 | 0.025 | 0.00934 | -0.047 | 2.666
-2 | 0.095 | 0.00918 | -0.048 | 10.352
-1.5 | 0.165 | 0.00907 | -0.048 | 18.243
-1 | 0.236 | 0.00894 | -0.049 | 26.439
-0.5 | 0.307 | 0.0071 | -0.05 | 43.248
0 | 0.377 | 0.00722 | -0.05 | 52.243
0.5 | 0.448 | 0.00731 | -0.051 | 61.294
1 | 0.516 | 0.0074 | -0.052 | 69.714
1.5 | 0.585 | 0.00756 | -0.052 | 77.426
2 | 0.65 | 0.00768 | -0.053 | 84.658
2.5 | 0.717 | 0.00785 | -0.053 | 91.364
3 | 0.784 | 0.00805 | -0.054 | 97.372
3.5 | 0.85 | 0.00828 | -0.054 | 102.618
4 | 0.915 | 0.00853 | -0.055 | 107.237
4.5 | 0.98 | 0.00882 | -0.056 | 111.107
5 | 1.044 | 0.00931 | -0.056 | 112.094
5.5 | 1.104 | 0.00986 | -0.057 | 111.994
6 | 1.159 | 0.01136 | -0.057 | 101.968
6.5 | 1.211 | 0.01279 | -0.057 | 94.668
7 | 1.26 | 0.01416 | -0.058 | 89.026
7.5 | 1.286 | 0.02356 | -0.057 | 54.581
8 | 1.319 | 0.02559 | -0.058 | 51.536
8.5 | 1.338 | 0.02774 | -0.058 | 48.25
9 | 1.337 | 0.03042 | -0.059 | 43.961
9.5 | 1.298 | 0.03394 | -0.059 | 38.246
10 | 0.996 | 0.07176 | -0.029 | 13.877
10.5 | 0.722 | 0.0954 | -0.023 | 7.568
11 | 0.749 | 0.0985 | -0.026 | 7.608
11.5 | 0.776 | 0.10373 | -0.027 | 7.479
12 | 0.803 | 0.11535 | -0.029 | 6.965
12.5 | 0.83 | 0.12154 | -0.03 | 6.826
13 | 0.856 | 0.12348 | -0.03 | 6.931
13.5 | 0.885 | 0.1323 | -0.034 | 6.687

## 48. Re 1M Mach 0.50 (2)
BIGFOIL.COM POLAR EXPORT
NACA64-515 a=0.2
NACA64-515 a=0.2 |  |  |  | Cl Max: | 1.2451 | at alpha= | 8 | deg
XFOIL ncrit=9 |  |  |  | L/D Max: | 128.403 | at alpha= | 6 | deg
Re: | 1000000 |  |  | Cd Min: | 0.25596 | at alpha= | -20 | deg
Mach: | 0.5 |  |  | Cl=0 at alpha= | -2.8793 | deg
|  |  |  | @ Cl=0.1, Cd= | 0.0094886
|  |  |  | @ Cl=0.4, Cd= | 0.0071405
|  |  |  | @ Cl=0.6, Cd= | 0.0073469
alpha (deg) | Cl | Cd | Cm | Cl/Cd
-20 | -0.6563 | 0.25596 | 0.0476 | -2.5641
-19.5 | -0.6325 | 0.24799 | 0.0423 | -2.5505
-19 | -0.6096 | 0.23906 | 0.0367 | -2.55
-18.5 | -0.5873 | 0.23039 | 0.0309 | -2.5492
-18 | -0.5638 | 0.22234 | 0.0263 | -2.5358
-17.5 | -0.5395 | 0.21498 | 0.0214 | -2.5095
-17 | -0.5156 | 0.20734 | 0.0164 | -2.4867
-16.5 | -0.4928 | 0.19867 | 0.0106 | -2.4805
-16 | -0.4775 | 0.19053 | 0.0068 | -2.5062
-15.5 | -0.4596 | 0.182 | 0.0022 | -2.5253
-15 | -0.4403 | 0.17375 | -0.0022 | -2.5341
-14.5 | -0.4216 | 0.16484 | -0.006 | -2.5576
-14 | -0.4034 | 0.15667 | -0.0104 | -2.5748
-13.5 | -0.3892 | 0.14727 | -0.0153 | -2.6428
-13 | -0.3789 | 0.13724 | -0.0205 | -2.7609
-12.5 | -0.3588 | 0.13056 | -0.0244 | -2.7482
-12 | -0.3458 | 0.12208 | -0.0291 | -2.8326
-11.5 | -0.3436 | 0.11134 | -0.0349 | -3.086
-11 | -0.3286 | 0.10423 | -0.039 | -3.1526
-10.5 | -0.3319 | 0.09347 | -0.0452 | -3.5509
-10 | -0.3235 | 0.08581 | -0.0498 | -3.77
-9.5 | -0.3385 | 0.07397 | -0.0574 | -4.5762
-9 | -0.3339 | 0.06617 | -0.0628 | -5.0461
-8.5 | -0.3593 | 0.05309 | -0.0741 | -6.7678
-8 | -0.3993 | 0.04347 | -0.079 | -9.1856
-7.5 | -0.436 | 0.03621 | -0.0757 | -12.0409
-7 | -0.4432 | 0.02908 | -0.0721 | -15.2407
-6.5 | -0.4153 | 0.02496 | -0.0689 | -16.6386
-6 | -0.3778 | 0.0201 | -0.0656 | -18.796
-5.5 | -0.3284 | 0.01652 | -0.0631 | -19.8789
-5 | -0.268 | 0.01432 | -0.0613 | -18.7151
-4.5 | -0.2056 | 0.01283 | -0.0596 | -16.0249
-4 | -0.1433 | 0.01173 | -0.0581 | -12.2165
-3.5 | -0.0796 | 0.01092 | -0.0569 | -7.2894
-3 | -0.0161 | 0.01019 | -0.056 | -1.58
-2.5 | 0.0506 | 0.00977 | -0.0557 | 5.1791
-2 | 0.1173 | 0.00939 | -0.0555 | 12.492
-1.5 | 0.1836 | 0.00899 | -0.0555 | 20.4227
-1 | 0.2403 | 0.00729 | -0.0552 | 32.963
-0.5 | 0.3073 | 0.00717 | -0.0553 | 42.8591
0 | 0.3762 | 0.00713 | -0.0558 | 52.763
0.5 | 0.4441 | 0.00716 | -0.056 | 62.0251
1 | 0.5129 | 0.00722 | -0.0564 | 71.0388
1.5 | 0.5819 | 0.00731 | -0.0569 | 79.6033
2 | 0.6506 | 0.00745 | -0.0573 | 87.3289
2.5 | 0.7194 | 0.00755 | -0.0576 | 95.2848
3 | 0.7873 | 0.00772 | -0.0576 | 101.9819
3.5 | 0.8557 | 0.00785 | -0.0576 | 109.0064
4 | 0.923 | 0.00806 | -0.0573 | 114.5161
4.5 | 0.9895 | 0.00824 | -0.0565 | 120.085
5 | 1.0548 | 0.00844 | -0.0554 | 124.9763
5.5 | 1.1152 | 0.0087 | -0.0532 | 128.1839
6 | 1.1659 | 0.00908 | -0.0492 | 128.4031
6.5 | 1.2251 | 0.0102 | -0.0481 | 120.1078
7 | 1.2398 | 0.01179 | -0.0401 | 105.1569
8 | 1.2451 | 0.01813 | -0.027 | 68.6762
8.5 | 1.2234 | 0.02348 | -0.0211 | 52.1039
9 | 1.2012 | 0.0294 | -0.0165 | 40.8571
9.5 | 1.1879 | 0.03524 | -0.0132 | 33.7089
10 | 1.1832 | 0.041 | -0.011 | 28.8585
10.5 | 1.1885 | 0.04642 | -0.0094 | 25.6032
11 | 1.1929 | 0.05222 | -0.0084 | 22.8437
11.5 | 1.1973 | 0.05839 | -0.0079 | 20.5052
12 | 1.197 | 0.06534 | -0.008 | 18.3196
12.5 | 1.1976 | 0.07258 | -0.0087 | 16.5004
13 | 1.1957 | 0.08044 | -0.01 | 14.8645

## 49. Re 2M Mach 0.00 (1)
BIGFOIL.COM POLAR EXPORT
NACA64-515 a=0.2
NACA64-515 a=0.2 |  |  |  | Cl Max: | 1.496 | at alpha= | 13 | deg
JavaFoil+Calcfoil stall+Eppler ext transition |  |  |  | L/D Max: | 144.585 | at alpha= | 5.5 | deg
Re: | 2000000 |  |  | Cd Min: | 0.00583 | at alpha= | -1 | deg
Mach: | 0 |  |  | Cl=0 at alpha= | -2.6803 | deg
|  |  |  | @ Cl=0.1, Cd= | 0.0077364
|  |  |  | @ Cl=0.4, Cd= | 0.0059202
|  |  |  | @ Cl=0.6, Cd= | 0.0061125
alpha (deg) | Cl | Cd | Cm | Cl/Cd
-18.5 | -0.578 | 0.16 | -0.012 | -3.613
-18 | -0.595 | 0.14956 | -0.013 | -3.976
-17.5 | -0.611 | 0.1428 | -0.013 | -4.277
-17 | -0.626 | 0.1349 | -0.013 | -4.642
-16.5 | -0.641 | 0.12884 | -0.013 | -4.971
-16 | -0.653 | 0.12235 | -0.014 | -5.341
-15.5 | -0.665 | 0.11587 | -0.014 | -5.738
-15 | -0.674 | 0.10995 | -0.014 | -6.129
-14.5 | -0.681 | 0.10363 | -0.014 | -6.574
-14 | -0.686 | 0.09848 | -0.015 | -6.968
-13.5 | -0.689 | 0.09145 | -0.015 | -7.529
-13 | -0.687 | 0.08749 | -0.015 | -7.857
-12.5 | -0.683 | 0.08248 | -0.016 | -8.286
-12 | -0.676 | 0.07737 | -0.016 | -8.741
-11.5 | -0.666 | 0.07121 | -0.017 | -9.357
-11 | -0.651 | 0.06763 | -0.017 | -9.628
-10.5 | -0.634 | 0.06266 | -0.018 | -10.113
-10 | -0.615 | 0.05607 | -0.02 | -10.97
-9.5 | -0.599 | 0.04698 | -0.023 | -12.741
-9 | -0.662 | 0.01275 | -0.032 | -51.944
-8.5 | -0.643 | 0.01056 | -0.034 | -60.838
-8 | -0.599 | 0.01054 | -0.034 | -56.812
-7.5 | -0.551 | 0.00983 | -0.035 | -56.096
-7 | -0.501 | 0.00953 | -0.036 | -52.561
-6.5 | -0.448 | 0.00927 | -0.036 | -48.303
-6 | -0.392 | 0.00901 | -0.037 | -43.493
-5.5 | -0.335 | 0.00877 | -0.037 | -38.226
-5 | -0.277 | 0.00855 | -0.038 | -32.431
-4.5 | -0.219 | 0.00839 | -0.038 | -26.051
-4 | -0.159 | 0.00818 | -0.039 | -19.457
-3.5 | -0.099 | 0.00809 | -0.039 | -12.279
-3 | -0.039 | 0.00797 | -0.04 | -4.89
-2.5 | 0.022 | 0.00784 | -0.041 | 2.76
-2 | 0.082 | 0.00776 | -0.041 | 10.626
-1.5 | 0.143 | 0.00768 | -0.042 | 18.686
-1 | 0.205 | 0.00583 | -0.042 | 35.11
-0.5 | 0.266 | 0.00585 | -0.043 | 45.417
0 | 0.327 | 0.00588 | -0.044 | 55.603
0.5 | 0.388 | 0.00591 | -0.044 | 65.633
1 | 0.447 | 0.00596 | -0.045 | 75.087
1.5 | 0.508 | 0.00599 | -0.045 | 84.731
2 | 0.568 | 0.00606 | -0.046 | 93.836
2.5 | 0.629 | 0.00616 | -0.047 | 101.967
3 | 0.689 | 0.00622 | -0.047 | 110.74
3.5 | 0.749 | 0.00631 | -0.048 | 118.674
4 | 0.809 | 0.00639 | -0.049 | 126.626
4.5 | 0.868 | 0.00661 | -0.049 | 131.394
5 | 0.928 | 0.00665 | -0.05 | 139.561
5.5 | 0.983 | 0.0068 | -0.05 | 144.585
6 | 1.034 | 0.00799 | -0.051 | 129.445
6.5 | 1.086 | 0.00855 | -0.051 | 126.957
7 | 1.137 | 0.00912 | -0.051 | 124.722
7.5 | 1.185 | 0.00979 | -0.052 | 121.016
8 | 1.216 | 0.01531 | -0.052 | 79.433
8.5 | 1.26 | 0.01623 | -0.052 | 77.656
9 | 1.302 | 0.01731 | -0.053 | 75.21
9.5 | 1.341 | 0.01833 | -0.053 | 73.17
10 | 1.378 | 0.0194 | -0.054 | 71.03
10.5 | 1.409 | 0.02057 | -0.054 | 68.502
11 | 1.436 | 0.02187 | -0.054 | 65.632
11.5 | 1.458 | 0.02325 | -0.055 | 62.7
12 | 1.475 | 0.02471 | -0.055 | 59.702
12.5 | 1.488 | 0.02639 | -0.056 | 56.387
13 | 1.496 | 0.02818 | -0.056 | 53.108
13.5 | 1.496 | 0.03017 | -0.056 | 49.603
14 | 1.489 | 0.03246 | -0.057 | 45.88
14.5 | 1.477 | 0.03488 | -0.057 | 42.335
15 | 1.46 | 0.03736 | -0.058 | 39.071
15.5 | 1.437 | 0.04047 | -0.058 | 35.498
16 | 1.41 | 0.04376 | -0.058 | 32.213
16.5 | 1.38 | 0.04688 | -0.058 | 29.431
17 | 1.344 | 0.05134 | -0.059 | 26.184
17.5 | 1.306 | 0.05638 | -0.059 | 23.158
18 | 1.265 | 0.06178 | -0.059 | 20.479

## 50. Re 2M Mach 0.00 (2)
BIGFOIL.COM POLAR EXPORT
NACA64-515 a=0.2
NACA64-515 a=0.2 |  |  |  | Cl Max: | 1.5069 | at alpha= | 20 | deg
XFOIL ncrit=9 |  |  |  | L/D Max: | 153.145 | at alpha= | 6 | deg
Re: | 2000000 |  |  | Cd Min: | 0.09682 | at alpha= | 20 | deg
Mach: | 0 |  |  | Cl=0 at alpha= | -2.7946 | deg
|  |  |  | @ Cl=0.1, Cd= | 0.0072743
|  |  |  | @ Cl=0.4, Cd= | 0.005307
|  |  |  | @ Cl=0.6, Cd= | 0.0054317
alpha (deg) | Cl | Cd | Cm | Cl/Cd
-18 | -1.1301 | 0.05857 | -0.0583 | -19.2949
-17.5 | -1.2133 | 0.04208 | -0.0671 | -28.8332
-17 | -1.2205 | 0.03655 | -0.0682 | -33.3926
-16.5 | -1.2361 | 0.03098 | -0.0675 | -39.8999
-15.5 | -1.23 | 0.02476 | -0.062 | -49.6769
-15 | -1.2204 | 0.02285 | -0.0572 | -53.4092
-14.5 | -1.2029 | 0.02127 | -0.0527 | -56.5538
-13.5 | -1.134 | 0.01846 | -0.0482 | -61.4301
-13 | -1.0927 | 0.01731 | -0.0467 | -63.1254
-12.5 | -1.0504 | 0.01605 | -0.0453 | -65.4455
-12 | -1.0058 | 0.01491 | -0.0441 | -67.4581
-11.5 | -0.9593 | 0.01391 | -0.0432 | -68.9648
-11 | -0.9066 | 0.01357 | -0.043 | -66.8091
-10.5 | -0.8534 | 0.01321 | -0.0428 | -64.6026
-10 | -0.801 | 0.0127 | -0.0426 | -63.0709
-9.5 | -0.7466 | 0.0124 | -0.0426 | -60.2097
-8.5 | -0.6368 | 0.01181 | -0.0428 | -53.9204
-8 | -0.5851 | 0.01102 | -0.0424 | -53.0944
-7 | -0.4747 | 0.01031 | -0.0427 | -46.0427
-6.5 | -0.4193 | 0.00994 | -0.0428 | -42.1831
-6 | -0.3631 | 0.00966 | -0.043 | -37.588
-5.5 | -0.3086 | 0.00907 | -0.043 | -34.0243
-5 | -0.2523 | 0.00877 | -0.0433 | -28.7685
-4.5 | -0.1954 | 0.00848 | -0.0436 | -23.0425
-4 | -0.1382 | 0.00827 | -0.0441 | -16.711
-3.5 | -0.0813 | 0.00794 | -0.0444 | -10.2393
-3 | -0.0237 | 0.00778 | -0.0449 | -3.0463
-2.5 | 0.034 | 0.00757 | -0.0454 | 4.4914
-2 | 0.0914 | 0.00733 | -0.0459 | 12.4693
-1.5 | 0.1485 | 0.00696 | -0.0464 | 21.3362
-0.5 | 0.2584 | 0.00544 | -0.0474 | 47.5
0 | 0.3164 | 0.00541 | -0.048 | 58.4843
0.5 | 0.3749 | 0.00532 | -0.0486 | 70.4699
1 | 0.4328 | 0.00529 | -0.0492 | 81.8147
1.5 | 0.4915 | 0.00532 | -0.0499 | 92.3872
2.5 | 0.6081 | 0.00544 | -0.0513 | 111.7831
3 | 0.6665 | 0.00547 | -0.052 | 121.8464
3.5 | 0.7242 | 0.00556 | -0.0526 | 130.2518
4 | 0.7821 | 0.00561 | -0.0533 | 139.4118
4.5 | 0.8392 | 0.00574 | -0.0538 | 146.2021
5 | 0.8958 | 0.00588 | -0.0543 | 152.3469
6 | 1.0031 | 0.00655 | -0.0544 | 153.145
6.5 | 1.0508 | 0.00723 | -0.0535 | 145.3389
7 | 1.0941 | 0.00789 | -0.0517 | 138.6692
7.5 | 1.147 | 0.00881 | -0.0524 | 130.193
8 | 1.1817 | 0.01027 | -0.05 | 115.0633
8.5 | 1.2124 | 0.01164 | -0.0469 | 104.1581
9 | 1.2363 | 0.01288 | -0.0425 | 95.986
9.5 | 1.2467 | 0.01435 | -0.0363 | 86.878
10 | 1.2645 | 0.016 | -0.0322 | 79.0312
10.5 | 1.2868 | 0.01767 | -0.0292 | 72.824
11 | 1.3105 | 0.01945 | -0.0267 | 67.3779
11.5 | 1.3338 | 0.02138 | -0.0245 | 62.3854
12 | 1.355 | 0.02358 | -0.0225 | 57.464
12.5 | 1.3737 | 0.02609 | -0.0205 | 52.6524
13 | 1.3943 | 0.02857 | -0.019 | 48.8029
13.5 | 1.4093 | 0.03159 | -0.0175 | 44.6122
14 | 1.4249 | 0.03474 | -0.0163 | 41.0161
14.5 | 1.441 | 0.03802 | -0.0154 | 37.9011
15 | 1.4551 | 0.04161 | -0.0147 | 34.97
15.5 | 1.4624 | 0.04604 | -0.0142 | 31.7637
16 | 1.4738 | 0.05024 | -0.0141 | 29.3352
16.5 | 1.4844 | 0.05469 | -0.0142 | 27.1421
17 | 1.4949 | 0.05926 | -0.0146 | 25.2261
17.5 | 1.5017 | 0.06445 | -0.0154 | 23.3002
18 | 1.5013 | 0.0707 | -0.0165 | 21.2348
18.5 | 1.4998 | 0.07737 | -0.018 | 19.3848
19 | 1.5059 | 0.08314 | -0.0197 | 18.1128
19.5 | 1.5068 | 0.08986 | -0.0218 | 16.7683
20 | 1.5069 | 0.09682 | -0.0243 | 15.5639

## 51. Re 2M Mach 0.10 (1)
BIGFOIL.COM POLAR EXPORT
NACA64-515 a=0.2
NACA64-515 a=0.2 |  |  |  | Cl Max: | 1.49 | at alpha= | 13 | deg
JavaFoil+Calcfoil stall+Eppler ext transition |  |  |  | L/D Max: | 150.482 | at alpha= | 5.5 | deg
Re: | 2000000 |  |  | Cd Min: | 0.00588 | at alpha= | -0.5 | deg
Mach: | 0.1 |  |  | Cl=0 at alpha= | -2.6803 | deg
|  |  |  | @ Cl=0.1, Cd= | 0.0077421
|  |  |  | @ Cl=0.4, Cd= | 0.0059433
|  |  |  | @ Cl=0.6, Cd= | 0.0061233
alpha (deg) | Cl | Cd | Cm | Cl/Cd
-18 | -0.547 | 0.15482 | -0.012 | -3.535
-17.5 | -0.566 | 0.14735 | -0.013 | -3.844
-17 | -0.585 | 0.1385 | -0.013 | -4.224
-16.5 | -0.603 | 0.13138 | -0.013 | -4.587
-16 | -0.619 | 0.12616 | -0.013 | -4.903
-15.5 | -0.634 | 0.11785 | -0.014 | -5.377
-15 | -0.646 | 0.11142 | -0.014 | -5.799
-14.5 | -0.657 | 0.10506 | -0.014 | -6.252
-14 | -0.665 | 0.10075 | -0.014 | -6.598
-13.5 | -0.67 | 0.09335 | -0.015 | -7.18
-13 | -0.672 | 0.08866 | -0.015 | -7.584
-12.5 | -0.671 | 0.0833 | -0.016 | -8.056
-12 | -0.666 | 0.07814 | -0.016 | -8.524
-11.5 | -0.658 | 0.07177 | -0.017 | -9.175
-11 | -0.645 | 0.06833 | -0.017 | -9.443
-10.5 | -0.629 | 0.06362 | -0.018 | -9.888
-10 | -0.611 | 0.05726 | -0.02 | -10.679
-9.5 | -0.591 | 0.05099 | -0.021 | -11.592
-9 | -0.566 | 0.04611 | -0.023 | -12.267
-8.5 | -0.643 | 0.01076 | -0.034 | -59.807
-8 | -0.6 | 0.00964 | -0.035 | -62.21
-7.5 | -0.553 | 0.00987 | -0.035 | -56.017
-7 | -0.503 | 0.00949 | -0.036 | -53.005
-6.5 | -0.45 | 0.00928 | -0.036 | -48.452
-6 | -0.394 | 0.00899 | -0.037 | -43.766
-5.5 | -0.337 | 0.00878 | -0.037 | -38.335
-5 | -0.278 | 0.00856 | -0.038 | -32.542
-4.5 | -0.22 | 0.00838 | -0.039 | -26.202
-4 | -0.16 | 0.00823 | -0.039 | -19.432
-3.5 | -0.1 | 0.00809 | -0.04 | -12.337
-3 | -0.039 | 0.00798 | -0.04 | -4.911
-2.5 | 0.022 | 0.00784 | -0.041 | 2.772
-2 | 0.083 | 0.00777 | -0.041 | 10.673
-1.5 | 0.144 | 0.00767 | -0.042 | 18.782
-1 | 0.206 | 0.00589 | -0.043 | 34.943
-0.5 | 0.267 | 0.00588 | -0.043 | 45.424
0 | 0.328 | 0.00592 | -0.044 | 55.523
0.5 | 0.39 | 0.00594 | -0.044 | 65.62
1 | 0.45 | 0.00596 | -0.045 | 75.451
1.5 | 0.51 | 0.00602 | -0.046 | 84.72
2 | 0.571 | 0.00609 | -0.046 | 93.843
2.5 | 0.632 | 0.00616 | -0.047 | 102.525
3 | 0.692 | 0.00622 | -0.048 | 111.33
3.5 | 0.752 | 0.00636 | -0.048 | 118.362
4 | 0.813 | 0.00645 | -0.049 | 126.066
4.5 | 0.873 | 0.00671 | -0.049 | 130.076
5 | 0.932 | 0.00668 | -0.05 | 139.464
5.5 | 0.987 | 0.00656 | -0.05 | 150.482
6 | 1.038 | 0.00806 | -0.051 | 128.829
6.5 | 1.091 | 0.00863 | -0.051 | 126.428
7 | 1.141 | 0.00921 | -0.052 | 123.94
7.5 | 1.19 | 0.00989 | -0.052 | 120.317
8 | 1.221 | 0.01549 | -0.052 | 78.8
8.5 | 1.265 | 0.01644 | -0.052 | 76.932
9 | 1.306 | 0.01752 | -0.053 | 74.536
9.5 | 1.345 | 0.01855 | -0.053 | 72.51
10 | 1.381 | 0.01966 | -0.054 | 70.236
10.5 | 1.412 | 0.02088 | -0.054 | 67.603
11 | 1.437 | 0.02222 | -0.055 | 64.679
11.5 | 1.457 | 0.02362 | -0.055 | 61.705
12 | 1.474 | 0.02514 | -0.055 | 58.603
12.5 | 1.484 | 0.02695 | -0.056 | 55.061
13 | 1.49 | 0.02886 | -0.056 | 51.612
13.5 | 1.487 | 0.03077 | -0.057 | 48.325
14 | 1.476 | 0.03318 | -0.057 | 44.503
14.5 | 1.46 | 0.0357 | -0.057 | 40.893
15 | 1.438 | 0.03826 | -0.058 | 37.601
15.5 | 1.411 | 0.04163 | -0.058 | 33.891
16 | 1.379 | 0.0451 | -0.058 | 30.578
16.5 | 1.344 | 0.04839 | -0.058 | 27.77
17 | 1.302 | 0.05405 | -0.059 | 24.085
17.5 | 1.258 | 0.05904 | -0.059 | 21.312
18 | 1.211 | 0.06587 | -0.058 | 18.381

## 52. Re 2M Mach 0.10 (2)
BIGFOIL.COM POLAR EXPORT
NACA64-515 a=0.2
NACA64-515 a=0.2 |  |  |  | Cl Max: | 1.4947 | at alpha= | 19 | deg
XFOIL ncrit=9 |  |  |  | L/D Max: | 156.487 | at alpha= | 5.5 | deg
Re: | 2000000 |  |  | Cd Min: | 0.16361 | at alpha= | -18 | deg
Mach: | 0.1 |  |  | Cl=0 at alpha= | -2.7965 | deg
|  |  |  | @ Cl=0.1, Cd= | 0.0073097
|  |  |  | @ Cl=0.4, Cd= | 0.0053283
|  |  |  | @ Cl=0.6, Cd= | 0.0054236
alpha (deg) | Cl | Cd | Cm | Cl/Cd
-18 | -0.6435 | 0.16361 | 0.0063 | -3.9331
-17.5 | -1.1298 | 0.05398 | -0.0631 | -20.93
-17 | -1.1544 | 0.04497 | -0.0678 | -25.6704
-16.5 | -1.1914 | 0.0362 | -0.0702 | -32.9116
-15 | -1.2026 | 0.02469 | -0.0625 | -48.708
-14.5 | -1.1942 | 0.02264 | -0.0572 | -52.7473
-13 | -1.0976 | 0.01798 | -0.0491 | -61.0456
-12.5 | -1.055 | 0.01674 | -0.0475 | -63.0227
-12 | -1.0108 | 0.01549 | -0.0461 | -65.255
-11.5 | -0.9663 | 0.01417 | -0.0448 | -68.1934
-11 | -0.9142 | 0.01367 | -0.0443 | -66.8764
-10.5 | -0.8598 | 0.01339 | -0.0441 | -64.2121
-10 | -0.807 | 0.01283 | -0.0437 | -62.8995
-9.5 | -0.752 | 0.01253 | -0.0436 | -60.016
-9 | -0.697 | 0.01219 | -0.0435 | -57.178
-8.5 | -0.6413 | 0.0119 | -0.0436 | -53.8908
-8 | -0.5886 | 0.01117 | -0.0432 | -52.6947
-7.5 | -0.5335 | 0.01076 | -0.0432 | -49.5818
-7 | -0.4776 | 0.01041 | -0.0433 | -45.879
-6.5 | -0.4218 | 0.01001 | -0.0433 | -42.1379
-6 | -0.3653 | 0.00973 | -0.0435 | -37.5437
-5.5 | -0.3103 | 0.00913 | -0.0435 | -33.9869
-5 | -0.2537 | 0.00881 | -0.0437 | -28.7968
-4.5 | -0.1965 | 0.00851 | -0.044 | -23.0905
-4 | -0.1389 | 0.00829 | -0.0444 | -16.7551
-3.5 | -0.0817 | 0.00797 | -0.0447 | -10.2509
-3 | -0.0236 | 0.0078 | -0.0452 | -3.0256
-2.5 | 0.0344 | 0.00759 | -0.0457 | 4.5323
-2 | 0.0922 | 0.00736 | -0.0462 | 12.5272
-1.5 | 0.1496 | 0.00699 | -0.0467 | 21.402
-1 | 0.2019 | 0.00568 | -0.047 | 35.5458
-0.5 | 0.2601 | 0.00546 | -0.0476 | 47.6374
0 | 0.3185 | 0.00542 | -0.0483 | 58.7638
0.5 | 0.3774 | 0.00534 | -0.0489 | 70.6742
1 | 0.4356 | 0.00531 | -0.0495 | 82.0339
1.5 | 0.4946 | 0.00533 | -0.0502 | 92.7955
2 | 0.5535 | 0.00538 | -0.0509 | 102.881
3 | 0.6708 | 0.00549 | -0.0523 | 122.1858
3.5 | 0.7288 | 0.0056 | -0.0529 | 130.1429
4 | 0.7873 | 0.00564 | -0.0536 | 139.5922
4.5 | 0.8446 | 0.00577 | -0.0541 | 146.3778
5 | 0.9017 | 0.00591 | -0.0546 | 152.5719
5.5 | 0.9577 | 0.00612 | -0.0549 | 156.4869
6 | 1.0094 | 0.00661 | -0.0545 | 152.708
7 | 1.1007 | 0.00796 | -0.0517 | 138.2789
7.5 | 1.1534 | 0.00891 | -0.0523 | 129.4501
8 | 1.1867 | 0.01042 | -0.0495 | 113.8868
8.5 | 1.2163 | 0.01181 | -0.0461 | 102.989
9 | 1.234 | 0.0131 | -0.0406 | 94.1985
9.5 | 1.2456 | 0.0147 | -0.0349 | 84.7347
10 | 1.2643 | 0.01643 | -0.031 | 76.9507
10.5 | 1.2867 | 0.01819 | -0.0281 | 70.7367
11 | 1.3093 | 0.02013 | -0.0256 | 65.0422
11.5 | 1.333 | 0.02213 | -0.0234 | 60.235
12 | 1.353 | 0.02449 | -0.0213 | 55.247
12.5 | 1.3719 | 0.02709 | -0.0195 | 50.6423
13 | 1.3917 | 0.02971 | -0.018 | 46.8428
13.5 | 1.4044 | 0.03303 | -0.0164 | 42.5189
14 | 1.4218 | 0.03615 | -0.0153 | 39.3306
14.5 | 1.4372 | 0.03961 | -0.0145 | 36.2838
15 | 1.4499 | 0.04347 | -0.0139 | 33.354
15.5 | 1.4544 | 0.04833 | -0.0134 | 30.0931
16 | 1.4688 | 0.05235 | -0.0134 | 28.0573
16.5 | 1.4784 | 0.05704 | -0.0136 | 25.9187
17 | 1.4874 | 0.06196 | -0.0142 | 24.0058
17.5 | 1.4913 | 0.06765 | -0.015 | 22.0443
18 | 1.4858 | 0.07478 | -0.0165 | 19.8689
18.5 | 1.4908 | 0.08074 | -0.018 | 18.4642
19 | 1.4947 | 0.08701 | -0.0199 | 17.1785
19.5 | 1.4935 | 0.09425 | -0.0224 | 15.8462
20 | 1.4916 | 0.10169 | -0.0252 | 14.6681

## 53. Re 2M Mach 0.25 (1)
BIGFOIL.COM POLAR EXPORT
NACA64-515 a=0.2
NACA64-515 a=0.2 |  |  |  | Cl Max: | 1.45 | at alpha= | 12 | deg
JavaFoil+Calcfoil stall+Eppler ext transition |  |  |  | L/D Max: | 143.402 | at alpha= | 5 | deg
Re: | 2000000 |  |  | Cd Min: | 0.00591 | at alpha= | -1 | deg
Mach: | 0.25 |  |  | Cl=0 at alpha= | -2.6774 | deg
|  |  |  | @ Cl=0.1, Cd= | 0.0078343
|  |  |  | @ Cl=0.4, Cd= | 0.0059897
|  |  |  | @ Cl=0.6, Cd= | 0.0061789
alpha (deg) | Cl | Cd | Cm | Cl/Cd
-16 | -0.288 | 0.1424 | -0.013 | -2.025
-15.5 | -0.343 | 0.13415 | -0.013 | -2.555
-15 | -0.392 | 0.12252 | -0.014 | -3.197
-14.5 | -0.436 | 0.11642 | -0.014 | -3.746
-14 | -0.476 | 0.1096 | -0.014 | -4.342
-13.5 | -0.511 | 0.10306 | -0.014 | -4.954
-13 | -0.54 | 0.09579 | -0.015 | -5.639
-12.5 | -0.564 | 0.09029 | -0.015 | -6.242
-12 | -0.581 | 0.08424 | -0.016 | -6.895
-11.5 | -0.592 | 0.07908 | -0.016 | -7.482
-11 | -0.596 | 0.07293 | -0.017 | -8.168
-10.5 | -0.593 | 0.06844 | -0.017 | -8.667
-10 | -0.584 | 0.06345 | -0.018 | -9.21
-9.5 | -0.57 | 0.05756 | -0.019 | -9.91
-9 | -0.549 | 0.05418 | -0.02 | -10.132
-8.5 | -0.525 | 0.04895 | -0.021 | -10.724
-8 | -0.594 | 0.01131 | -0.035 | -52.538
-7.5 | -0.56 | 0.01016 | -0.036 | -55.128
-7 | -0.511 | 0.00983 | -0.037 | -52.042
-6.5 | -0.459 | 0.00954 | -0.037 | -48.086
-6 | -0.402 | 0.00928 | -0.038 | -43.347
-5.5 | -0.344 | 0.00901 | -0.038 | -38.202
-5 | -0.285 | 0.0087 | -0.039 | -32.783
-4.5 | -0.225 | 0.00849 | -0.04 | -26.504
-4 | -0.164 | 0.00832 | -0.04 | -19.73
-3.5 | -0.102 | 0.00817 | -0.041 | -12.541
-3 | -0.04 | 0.00809 | -0.041 | -4.973
-2.5 | 0.022 | 0.00793 | -0.042 | 2.817
-2 | 0.085 | 0.00787 | -0.043 | 10.814
-1.5 | 0.148 | 0.00772 | -0.043 | 19.195
-1 | 0.212 | 0.00591 | -0.044 | 35.786
-0.5 | 0.275 | 0.00596 | -0.044 | 46.033
0 | 0.338 | 0.00597 | -0.045 | 56.555
0.5 | 0.401 | 0.00599 | -0.046 | 66.885
1 | 0.462 | 0.00603 | -0.046 | 76.561
1.5 | 0.524 | 0.00611 | -0.047 | 85.748
2 | 0.587 | 0.00616 | -0.048 | 95.275
2.5 | 0.649 | 0.00625 | -0.048 | 103.774
3 | 0.711 | 0.00636 | -0.049 | 111.714
3.5 | 0.773 | 0.00646 | -0.049 | 119.669
4 | 0.835 | 0.00665 | -0.05 | 125.454
4.5 | 0.896 | 0.00691 | -0.051 | 129.698
5 | 0.955 | 0.00666 | -0.051 | 143.402
5.5 | 1.009 | 0.00768 | -0.052 | 131.377
6 | 1.062 | 0.00848 | -0.052 | 125.185
6.5 | 1.115 | 0.00911 | -0.052 | 122.35
7 | 1.166 | 0.00978 | -0.053 | 119.216
7.5 | 1.214 | 0.01052 | -0.053 | 115.417
8 | 1.245 | 0.01651 | -0.053 | 75.368
8.5 | 1.287 | 0.01771 | -0.054 | 72.688
9 | 1.327 | 0.01885 | -0.054 | 70.408
9.5 | 1.363 | 0.02005 | -0.054 | 67.978
10 | 1.395 | 0.02136 | -0.055 | 65.326
10.5 | 1.42 | 0.0227 | -0.055 | 62.527
11 | 1.437 | 0.02436 | -0.056 | 58.977
11.5 | 1.447 | 0.02598 | -0.056 | 55.704
12 | 1.45 | 0.02819 | -0.057 | 51.43
12.5 | 1.445 | 0.03008 | -0.057 | 48.032
13 | 1.432 | 0.03242 | -0.057 | 44.157
13.5 | 1.405 | 0.03528 | -0.058 | 39.812
14 | 1.366 | 0.03797 | -0.058 | 35.97
14.5 | 1.316 | 0.04172 | -0.058 | 31.548
15 | 1.256 | 0.04667 | -0.058 | 26.908
15.5 | 1.187 | 0.05199 | -0.058 | 22.824
16 | 1.105 | 0.06036 | -0.058 | 18.314
16.5 | 0.98 | 0.09234 | -0.052 | 10.611
17 | 0.852 | 0.13724 | -0.039 | 6.208

## 54. Re 2M Mach 0.25 (2)
BIGFOIL.COM POLAR EXPORT
NACA64-515 a=0.2
NACA64-515 a=0.2 |  |  |  | Cl Max: | 1.4367 | at alpha= | 16.5 | deg
XFOIL ncrit=9 |  |  |  | L/D Max: | 156.994 | at alpha= | 5.5 | deg
Re: | 2000000 |  |  | Cd Min: | 0.23337 | at alpha= | -20 | deg
Mach: | 0.25 |  |  | Cl=0 at alpha= | -2.8038 | deg
|  |  |  | @ Cl=0.1, Cd= | 0.0074522
|  |  |  | @ Cl=0.4, Cd= | 0.0054254
|  |  |  | @ Cl=0.6, Cd= | 0.0055233
alpha (deg) | Cl | Cd | Cm | Cl/Cd
-20 | -0.6125 | 0.23337 | 0.0381 | -2.6246
-19.5 | -0.5959 | 0.22449 | 0.0332 | -2.6545
-19 | -0.5784 | 0.21707 | 0.0288 | -2.6646
-18.5 | -0.561 | 0.20966 | 0.0243 | -2.6758
-17 | -0.5152 | 0.18557 | 0.0109 | -2.7763
-16.5 | -0.5794 | 0.15393 | -0.002 | -3.764
-16 | -0.5897 | 0.13945 | -0.0113 | -4.2288
-15.5 | -0.6062 | 0.12619 | -0.0188 | -4.8039
-15 | -0.8802 | 0.06276 | -0.0645 | -14.0249
-14 | -1.0359 | 0.03464 | -0.0767 | -29.9047
-13.5 | -1.0654 | 0.02886 | -0.073 | -36.9161
-13 | -1.0776 | 0.02508 | -0.0664 | -42.9665
-12 | -1.0306 | 0.0195 | -0.0582 | -52.8513
-11.5 | -0.9904 | 0.01744 | -0.0555 | -56.789
-11 | -0.9456 | 0.01567 | -0.0532 | -60.3446
-10.5 | -0.8971 | 0.01424 | -0.0513 | -62.9986
-10 | -0.8403 | 0.0137 | -0.0502 | -61.3358
-9.5 | -0.7809 | 0.01345 | -0.0496 | -58.0595
-9 | -0.7232 | 0.013 | -0.0489 | -55.6308
-8.5 | -0.6646 | 0.01266 | -0.0484 | -52.4961
-8 | -0.6059 | 0.01229 | -0.048 | -49.3002
-7.5 | -0.5511 | 0.01142 | -0.0472 | -48.2574
-7 | -0.4931 | 0.011 | -0.0468 | -44.8273
-6.5 | -0.4352 | 0.0105 | -0.0465 | -41.4476
-6 | -0.3768 | 0.01009 | -0.0464 | -37.3439
-5.5 | -0.3189 | 0.00962 | -0.0462 | -33.1497
-5 | -0.2614 | 0.00905 | -0.046 | -28.884
-4.5 | -0.2024 | 0.00872 | -0.0461 | -23.211
-4 | -0.1428 | 0.00842 | -0.0463 | -16.9596
-3.5 | -0.0836 | 0.00812 | -0.0465 | -10.2956
-3 | -0.0235 | 0.00789 | -0.0469 | -2.9785
-2.5 | 0.0364 | 0.00769 | -0.0473 | 4.7334
-2 | 0.0966 | 0.00747 | -0.0478 | 12.9317
-1.5 | 0.1558 | 0.00716 | -0.0483 | 21.7598
-1 | 0.21 | 0.0058 | -0.0486 | 36.2069
-0.5 | 0.2696 | 0.00556 | -0.0492 | 48.4892
0 | 0.3303 | 0.00549 | -0.0498 | 60.1639
0.5 | 0.3908 | 0.00543 | -0.0505 | 71.9705
1 | 0.4512 | 0.0054 | -0.0511 | 83.5556
1.5 | 0.5123 | 0.00542 | -0.0518 | 94.5203
2 | 0.5728 | 0.00551 | -0.0524 | 103.9564
2.5 | 0.634 | 0.00554 | -0.0532 | 114.4404
3 | 0.6945 | 0.00562 | -0.0538 | 123.5765
3.5 | 0.7551 | 0.0057 | -0.0544 | 132.4737
4.5 | 0.8756 | 0.0059 | -0.0555 | 148.4068
5 | 0.9347 | 0.00605 | -0.0558 | 154.4959
5.5 | 0.9922 | 0.00632 | -0.0559 | 156.9937
6.5 | 1.0932 | 0.00766 | -0.0538 | 142.7154
7 | 1.136 | 0.00841 | -0.0513 | 135.0773
7.5 | 1.185 | 0.0096 | -0.0508 | 123.4375
8 | 1.2085 | 0.01136 | -0.046 | 106.382
8.5 | 1.2187 | 0.01288 | -0.0389 | 94.6196
9 | 1.2287 | 0.0148 | -0.0331 | 83.0203
9.5 | 1.2413 | 0.0171 | -0.0285 | 72.5906
10 | 1.2613 | 0.01931 | -0.0253 | 65.3185
10.5 | 1.2837 | 0.02157 | -0.0227 | 59.5132
11 | 1.3037 | 0.02414 | -0.0202 | 54.0058
11.5 | 1.3247 | 0.02676 | -0.0181 | 49.503
12 | 1.3395 | 0.02999 | -0.016 | 44.6649
12.5 | 1.3586 | 0.03306 | -0.0144 | 41.095
13 | 1.3738 | 0.03665 | -0.013 | 37.4843
13.5 | 1.3847 | 0.04079 | -0.0118 | 33.947
14 | 1.4008 | 0.04467 | -0.0111 | 31.3589
14.5 | 1.4117 | 0.04918 | -0.0105 | 28.7048
15 | 1.4152 | 0.05468 | -0.0104 | 25.8815
15.5 | 1.4232 | 0.05994 | -0.0106 | 23.7437
16 | 1.431 | 0.06545 | -0.0111 | 21.864
16.5 | 1.4367 | 0.07135 | -0.012 | 20.1359
17 | 1.4355 | 0.07838 | -0.0135 | 18.3146
17.5 | 1.4297 | 0.0863 | -0.0157 | 16.5666
18 | 1.4284 | 0.09392 | -0.0181 | 15.2087
18.5 | 1.4231 | 0.10234 | -0.0213 | 13.9056
19 | 1.4201 | 0.11066 | -0.0247 | 12.833
19.5 | 1.4102 | 0.12026 | -0.0291 | 11.7263
20 | 1.3961 | 0.13077 | -0.0345 | 10.676

## 55. Re 2M Mach 0.50 (1)
BIGFOIL.COM POLAR EXPORT
NACA64-515 a=0.2
NACA64-515 a=0.2 |  |  |  | Cl Max: | 1.345 | at alpha= | 8.5 | deg
JavaFoil+Calcfoil stall+Eppler ext transition |  |  |  | L/D Max: | 126.972 | at alpha= | 4.5 | deg
Re: | 2000000 |  |  | Cd Min: | 0.00623 | at alpha= | -0.5 | deg
Mach: | 0.5 |  |  | Cl=0 at alpha= | -2.6786 | deg
|  |  |  | @ Cl=0.1, Cd= | 0.0081607
|  |  |  | @ Cl=0.4, Cd= | 0.0063292
|  |  |  | @ Cl=0.6, Cd= | 0.0065786
alpha (deg) | Cl | Cd | Cm | Cl/Cd
-20 | -0.973 | 0.17797 | -0.016 | -5.466
-19.5 | -0.945 | 0.16996 | -0.016 | -5.562
-19 | -0.918 | 0.16345 | -0.016 | -5.615
-18.5 | -0.891 | 0.16235 | -0.016 | -5.485
-18 | -0.861 | 0.15582 | -0.016 | -5.524
-17.5 | -0.833 | 0.14948 | -0.016 | -5.57
-17 | -0.805 | 0.14549 | -0.016 | -5.533
-16.5 | -0.777 | 0.14153 | -0.016 | -5.492
-16 | -0.75 | 0.13753 | -0.017 | -5.45
-15.5 | -0.721 | 0.1347 | -0.016 | -5.352
-15 | -0.692 | 0.12837 | -0.016 | -5.391
-14.5 | -0.664 | 0.12445 | -0.016 | -5.337
-14 | -0.636 | 0.1207 | -0.017 | -5.272
-13.5 | -0.609 | 0.11694 | -0.017 | -5.204
-13 | -0.581 | 0.11329 | -0.017 | -5.125
-12.5 | -0.553 | 0.10635 | -0.017 | -5.196
-12 | -0.523 | 0.10146 | -0.016 | -5.159
-11.5 | -0.496 | 0.09853 | -0.017 | -5.03
-11 | -0.468 | 0.09493 | -0.017 | -4.926
-10.5 | -0.44 | 0.09267 | -0.017 | -4.744
-10 | -0.412 | 0.08982 | -0.017 | -4.582
-9.5 | -0.383 | 0.08487 | -0.018 | -4.517
-9 | -0.355 | 0.07112 | -0.017 | -4.992
-8.5 | -0.327 | 0.06187 | -0.017 | -5.284
-8 | -0.299 | 0.05917 | -0.019 | -5.06
-7.5 | -0.271 | 0.05739 | -0.019 | -4.723
-7 | -0.398 | 0.05001 | -0.02 | -7.95
-6.5 | -0.382 | 0.04512 | -0.021 | -8.468
-6 | -0.427 | 0.01033 | -0.042 | -41.3
-5.5 | -0.372 | 0.00989 | -0.043 | -37.566
-5 | -0.311 | 0.00954 | -0.044 | -32.64
-4.5 | -0.248 | 0.00915 | -0.044 | -27.058
-4 | -0.182 | 0.00883 | -0.045 | -20.549
-3.5 | -0.114 | 0.00861 | -0.046 | -13.211
-3 | -0.045 | 0.00845 | -0.046 | -5.299
-2.5 | 0.025 | 0.00831 | -0.047 | 2.997
-2 | 0.095 | 0.00817 | -0.048 | 11.628
-1.5 | 0.165 | 0.00804 | -0.048 | 20.586
-1 | 0.237 | 0.00791 | -0.049 | 29.907
-0.5 | 0.307 | 0.00623 | -0.05 | 49.25
0 | 0.377 | 0.0063 | -0.05 | 59.922
0.5 | 0.448 | 0.00639 | -0.051 | 70.126
1 | 0.516 | 0.0065 | -0.052 | 79.409
1.5 | 0.585 | 0.00654 | -0.052 | 89.55
2 | 0.655 | 0.00672 | -0.053 | 97.444
2.5 | 0.724 | 0.0069 | -0.054 | 104.965
3 | 0.79 | 0.0065 | -0.054 | 121.579
3.5 | 0.856 | 0.00715 | -0.055 | 119.702
4 | 0.921 | 0.00745 | -0.055 | 123.695
4.5 | 0.986 | 0.00777 | -0.056 | 126.972
5 | 1.047 | 0.00891 | -0.056 | 117.549
5.5 | 1.105 | 0.0099 | -0.057 | 111.657
6 | 1.162 | 0.01078 | -0.057 | 107.753
6.5 | 1.215 | 0.01178 | -0.058 | 103.127
7 | 1.265 | 0.01287 | -0.058 | 98.331
7.5 | 1.292 | 0.02067 | -0.058 | 62.527
8 | 1.325 | 0.02251 | -0.058 | 58.884
8.5 | 1.345 | 0.02435 | -0.059 | 55.238
9 | 1.344 | 0.02671 | -0.059 | 50.327
9.5 | 1.305 | 0.02972 | -0.06 | 43.915
10 | 1.158 | 0.034 | -0.06 | 34.06
10.5 | 0.723 | 0.08036 | -0.026 | 8.995
11 | 0.75 | 0.08885 | -0.027 | 8.439
11.5 | 0.776 | 0.09308 | -0.028 | 8.339
12 | 0.804 | 0.10198 | -0.03 | 7.883
12.5 | 0.83 | 0.1071 | -0.03 | 7.75
13 | 0.856 | 0.11033 | -0.031 | 7.76
13.5 | 0.885 | 0.11665 | -0.035 | 7.588

## 56. Re 2M Mach 0.50 (2)
BIGFOIL.COM POLAR EXPORT
NACA64-515 a=0.2
NACA64-515 a=0.2 |  |  |  | Cl Max: | 1.2777 | at alpha= | 12.5 | deg
XFOIL ncrit=9 |  |  |  | L/D Max: | 156.142 | at alpha= | 5 | deg
Re: | 2000000 |  |  | Cd Min: | 0.2545 | at alpha= | -20 | deg
Mach: | 0.5 |  |  | Cl=0 at alpha= | -2.8443 | deg
|  |  |  | @ Cl=0.1, Cd= | 0.0079691
|  |  |  | @ Cl=0.4, Cd= | 0.00587
|  |  |  | @ Cl=0.6, Cd= | 0.0059028
alpha (deg) | Cl | Cd | Cm | Cl/Cd
-20 | -0.6581 | 0.2545 | 0.0478 | -2.5859
-19.5 | -0.6355 | 0.24573 | 0.0423 | -2.5862
-19 | -0.613 | 0.23724 | 0.0369 | -2.5839
-18.5 | -0.5899 | 0.22895 | 0.0317 | -2.5765
-18 | -0.5665 | 0.22248 | 0.0273 | -2.5463
-17.5 | -0.5466 | 0.21517 | 0.0235 | -2.5403
-17 | -0.5269 | 0.20582 | 0.0184 | -2.56
-16.5 | -0.5062 | 0.19739 | 0.0136 | -2.5645
-16 | -0.4878 | 0.18804 | 0.0089 | -2.5941
-15.5 | -0.4686 | 0.17935 | 0.004 | -2.6128
-15 | -0.45 | 0.1707 | -0.0009 | -2.6362
-14.5 | -0.4345 | 0.16117 | -0.0061 | -2.6959
-14 | -0.4229 | 0.15093 | -0.0116 | -2.802
-13.5 | -0.4075 | 0.14237 | -0.0165 | -2.8623
-13 | -0.3956 | 0.1331 | -0.0217 | -2.9722
-12.5 | -0.3932 | 0.12211 | -0.0279 | -3.22
-12 | -0.3864 | 0.11271 | -0.0334 | -3.4283
-11.5 | -0.3749 | 0.10456 | -0.0382 | -3.5855
-11 | -0.3734 | 0.09498 | -0.044 | -3.9314
-10.5 | -0.3902 | 0.08283 | -0.0517 | -4.7109
-10 | -0.3846 | 0.07494 | -0.0568 | -5.1321
-9.5 | -0.3928 | 0.06485 | -0.064 | -6.0571
-9 | -0.4288 | 0.05054 | -0.0768 | -8.4844
-8.5 | -0.4707 | 0.04139 | -0.0809 | -11.3723
-8 | -0.5143 | 0.03443 | -0.0767 | -14.9376
-7 | -0.5159 | 0.01974 | -0.0686 | -26.1348
-6.5 | -0.4697 | 0.0164 | -0.0654 | -28.6402
-6 | -0.4122 | 0.01405 | -0.0628 | -29.3381
-5.5 | -0.3502 | 0.01233 | -0.0606 | -28.4023
-5 | -0.2875 | 0.01099 | -0.0587 | -26.1601
-4.5 | -0.2233 | 0.01003 | -0.0571 | -22.2632
-4 | -0.157 | 0.00937 | -0.0561 | -16.7556
-3.5 | -0.0895 | 0.00886 | -0.0554 | -10.1016
-3 | -0.0214 | 0.00845 | -0.0551 | -2.5325
-2.5 | 0.0473 | 0.00816 | -0.0551 | 5.7966
-2 | 0.1163 | 0.00791 | -0.0552 | 14.7029
-1 | 0.2525 | 0.0073 | -0.0559 | 34.589
-0.5 | 0.3135 | 0.00598 | -0.056 | 52.4247
0 | 0.3826 | 0.00588 | -0.0566 | 65.068
0.5 | 0.4524 | 0.00584 | -0.0572 | 77.4658
1 | 0.5213 | 0.00586 | -0.0578 | 88.959
1.5 | 0.5919 | 0.00589 | -0.0585 | 100.4924
2 | 0.6617 | 0.006 | -0.0591 | 110.2833
2.5 | 0.7322 | 0.00608 | -0.0597 | 120.4276
3 | 0.8023 | 0.00619 | -0.0601 | 129.6123
3.5 | 0.8724 | 0.00632 | -0.0604 | 138.038
4 | 0.9423 | 0.00648 | -0.0605 | 145.4167
4.5 | 1.0126 | 0.00664 | -0.0605 | 152.5
5 | 1.0805 | 0.00692 | -0.0599 | 156.1416
5.5 | 1.1423 | 0.00746 | -0.0583 | 153.1233
6 | 1.1921 | 0.00843 | -0.0549 | 141.4116
6.5 | 1.2303 | 0.00949 | -0.0495 | 129.6417
7 | 1.2499 | 0.01091 | -0.0419 | 114.5646
7.5 | 1.2419 | 0.01401 | -0.0333 | 88.6438
8 | 1.2269 | 0.0184 | -0.0262 | 66.6793
8.5 | 1.221 | 0.02289 | -0.0211 | 53.3421
9 | 1.2137 | 0.02784 | -0.0168 | 43.5955
9.5 | 1.2189 | 0.03235 | -0.0136 | 37.6785
10 | 1.2315 | 0.03671 | -0.0112 | 33.5467
10.5 | 1.2478 | 0.04108 | -0.0092 | 30.3749
11 | 1.2589 | 0.04608 | -0.0075 | 27.3199
11.5 | 1.2704 | 0.05132 | -0.0063 | 24.7545
12 | 1.2732 | 0.05761 | -0.0056 | 22.1003
12.5 | 1.2777 | 0.06413 | -0.0055 | 19.9236
13 | 1.2777 | 0.07141 | -0.006 | 17.8925
13.5 | 1.2738 | 0.07952 | -0.0074 | 16.0186
14 | 1.2648 | 0.08859 | -0.0097 | 14.277
14.5 | 1.2559 | 0.09813 | -0.0128 | 12.7983
15 | 1.2448 | 0.1084 | -0.0168 | 11.4834
15.5 | 1.2304 | 0.11958 | -0.0219 | 10.2893
16 | 1.2152 | 0.13142 | -0.0282 | 9.2467
16.5 | 1.1966 | 0.14419 | -0.0358 | 8.2988
17 | 1.1752 | 0.15801 | -0.0447 | 7.4375
17.5 | 1.1555 | 0.17224 | -0.0543 | 6.7087

## 57. Re 3M Mach 0.00 (1)
BIGFOIL.COM POLAR EXPORT
NACA64-515 a=0.2
NACA64-515 a=0.2 |  |  |  | Cl Max: | 1.502 | at alpha= | 13 | deg
JavaFoil+Calcfoil stall+Eppler ext transition |  |  |  | L/D Max: | 135.366 | at alpha= | 4.5 | deg
Re: | 3000000 |  |  | Cd Min: | 0.0055 | at alpha= | -1 | deg
Mach: | 0 |  |  | Cl=0 at alpha= | -2.6803 | deg
|  |  |  | @ Cl=0.1, Cd= | 0.0072634
|  |  |  | @ Cl=0.4, Cd= | 0.0055963
|  |  |  | @ Cl=0.6, Cd= | 0.0057715
alpha (deg) | Cl | Cd | Cm | Cl/Cd
-14.5 | -0.682 | 0.10102 | -0.015 | -6.748
-14 | -0.687 | 0.09622 | -0.015 | -7.137
-13.5 | -0.69 | 0.08949 | -0.016 | -7.706
-13 | -0.688 | 0.08558 | -0.016 | -8.044
-12.5 | -0.685 | 0.07988 | -0.016 | -8.57
-12 | -0.677 | 0.075 | -0.017 | -9.032
-11.5 | -0.668 | 0.0686 | -0.018 | -9.743
-11 | -0.653 | 0.06514 | -0.018 | -10.028
-10.5 | -0.636 | 0.05988 | -0.019 | -10.627
-10 | -0.625 | 0.04942 | -0.022 | -12.644
-9.5 | -0.707 | 0.01159 | -0.032 | -60.988
-9 | -0.683 | 0.01045 | -0.033 | -65.348
-8.5 | -0.643 | 0.0099 | -0.034 | -64.912
-8 | -0.599 | 0.00945 | -0.034 | -63.373
-7.5 | -0.551 | 0.00923 | -0.035 | -59.733
-7 | -0.501 | 0.00895 | -0.036 | -56.009
-6.5 | -0.448 | 0.0087 | -0.036 | -51.45
-6 | -0.392 | 0.00849 | -0.037 | -46.19
-5.5 | -0.335 | 0.00823 | -0.037 | -40.709
-5 | -0.277 | 0.00803 | -0.038 | -34.523
-4.5 | -0.219 | 0.00789 | -0.038 | -27.707
-4 | -0.159 | 0.00772 | -0.039 | -20.612
-3.5 | -0.099 | 0.0076 | -0.039 | -13.07
-3 | -0.039 | 0.0075 | -0.04 | -5.197
-2.5 | 0.022 | 0.00739 | -0.041 | 2.926
-2 | 0.082 | 0.00729 | -0.041 | 11.306
-1.5 | 0.143 | 0.0072 | -0.042 | 19.926
-1 | 0.205 | 0.0055 | -0.042 | 37.226
-0.5 | 0.266 | 0.00552 | -0.043 | 48.122
0 | 0.327 | 0.00555 | -0.044 | 58.857
0.5 | 0.388 | 0.00558 | -0.044 | 69.491
1 | 0.447 | 0.00566 | -0.045 | 79.084
1.5 | 0.508 | 0.00569 | -0.045 | 89.231
2 | 0.568 | 0.00574 | -0.046 | 98.919
2.5 | 0.629 | 0.0058 | -0.047 | 108.346
3 | 0.689 | 0.00587 | -0.047 | 117.41
3.5 | 0.749 | 0.00603 | -0.048 | 124.111
4 | 0.809 | 0.00615 | -0.049 | 131.453
4.5 | 0.868 | 0.00642 | -0.049 | 135.366
5 | 0.927 | 0.00695 | -0.05 | 133.325
5.5 | 0.982 | 0.00748 | -0.05 | 131.234
6 | 1.035 | 0.00791 | -0.051 | 130.86
6.5 | 1.087 | 0.00836 | -0.051 | 130.078
7 | 1.139 | 0.00886 | -0.052 | 128.518
7.5 | 1.188 | 0.00938 | -0.052 | 126.567
8 | 1.22 | 0.01418 | -0.052 | 86.054
8.5 | 1.265 | 0.01502 | -0.052 | 84.206
9 | 1.306 | 0.01602 | -0.053 | 81.554
9.5 | 1.346 | 0.01696 | -0.053 | 79.361
10 | 1.382 | 0.01794 | -0.054 | 77.058
10.5 | 1.414 | 0.01902 | -0.054 | 74.316
11 | 1.44 | 0.0202 | -0.055 | 71.32
11.5 | 1.463 | 0.0215 | -0.055 | 68.047
12 | 1.48 | 0.02284 | -0.056 | 64.833
12.5 | 1.493 | 0.02428 | -0.056 | 61.511
13 | 1.502 | 0.02595 | -0.056 | 57.873
13.5 | 1.502 | 0.02772 | -0.057 | 54.174
14 | 1.495 | 0.02981 | -0.057 | 50.142
14.5 | 1.482 | 0.03203 | -0.057 | 46.289
15 | 1.465 | 0.03436 | -0.058 | 42.638
15.5 | 1.442 | 0.03717 | -0.058 | 38.808
16 | 1.416 | 0.04007 | -0.058 | 35.334
16.5 | 1.386 | 0.0429 | -0.059 | 32.311
17 | 1.351 | 0.04682 | -0.059 | 28.854
17.5 | 1.313 | 0.05134 | -0.059 | 25.573
18 | 1.273 | 0.05575 | -0.059 | 22.842

## 58. Re 3M Mach 0.00 (2)
BIGFOIL.COM POLAR EXPORT
NACA64-515 a=0.2
NACA64-515 a=0.2 |  |  |  | Cl Max: | 1.574 | at alpha= | 20 | deg
XFOIL ncrit=9 |  |  |  | L/D Max: | 164.89 | at alpha= | 5 | deg
Re: | 3000000 |  |  | Cd Min: | 0.08654 | at alpha= | 20 | deg
Mach: | 0 |  |  | Cl=0 at alpha= | -2.784 | deg
|  |  |  | @ Cl=0.1, Cd= | 0.0067783
|  |  |  | @ Cl=0.4, Cd= | 0.0048941
|  |  |  | @ Cl=0.6, Cd= | 0.0049348
alpha (deg) | Cl | Cd | Cm | Cl/Cd
-19 | -1.2065 | 0.06054 | -0.058 | -19.929
-18.5 | -1.2715 | 0.04584 | -0.0663 | -27.7378
-18 | -1.284 | 0.03935 | -0.0684 | -32.6302
-17.5 | -1.2974 | 0.03359 | -0.0688 | -38.6246
-17 | -1.2992 | 0.02951 | -0.0676 | -44.0258
-16.5 | -1.291 | 0.02644 | -0.0661 | -48.8275
-16 | -1.2852 | 0.02431 | -0.0618 | -52.8671
-15.5 | -1.2725 | 0.02258 | -0.0576 | -56.3552
-15 | -1.2576 | 0.02109 | -0.0526 | -59.6302
-14.5 | -1.2251 | 0.01979 | -0.0501 | -61.905
-14 | -1.1876 | 0.01861 | -0.0482 | -63.8152
-13.5 | -1.1493 | 0.01721 | -0.0463 | -66.7809
-13 | -1.1069 | 0.01604 | -0.0449 | -69.0087
-12.5 | -1.0622 | 0.01497 | -0.0438 | -70.9552
-12 | -1.0151 | 0.01405 | -0.0429 | -72.2491
-11.5 | -0.9665 | 0.0132 | -0.0421 | -73.2197
-11 | -0.9203 | 0.01199 | -0.0412 | -76.7556
-10.5 | -0.8678 | 0.0115 | -0.0409 | -75.4609
-10 | -0.8136 | 0.01116 | -0.0409 | -72.9032
-9.5 | -0.7588 | 0.01085 | -0.0409 | -69.9355
-9 | -0.7049 | 0.01037 | -0.0409 | -67.9749
-8.5 | -0.6495 | 0.01008 | -0.041 | -64.4345
-8 | -0.5938 | 0.00976 | -0.0412 | -60.8402
-7.5 | -0.5377 | 0.0095 | -0.0414 | -56.6
-7 | -0.482 | 0.00913 | -0.0416 | -52.793
-6.5 | -0.4263 | 0.00873 | -0.0417 | -48.8316
-6 | -0.3697 | 0.00846 | -0.042 | -43.6998
-5.5 | -0.3128 | 0.0082 | -0.0424 | -38.1463
-5 | -0.2554 | 0.008 | -0.0428 | -31.925
-4.5 | -0.1984 | 0.0077 | -0.0432 | -25.7662
-4 | -0.1409 | 0.00748 | -0.0436 | -18.8369
-3.5 | -0.0829 | 0.00732 | -0.0441 | -11.3251
-3 | -0.0251 | 0.00713 | -0.0446 | -3.5203
-2.5 | 0.033 | 0.00697 | -0.0452 | 4.7346
-2 | 0.0911 | 0.00682 | -0.0458 | 13.3578
-1.5 | 0.1488 | 0.00655 | -0.0464 | 22.7176
-1 | 0.206 | 0.00621 | -0.047 | 33.1723
-0.5 | 0.2599 | 0.00509 | -0.0475 | 51.0609
0 | 0.3181 | 0.005 | -0.0482 | 63.62
0.5 | 0.3768 | 0.00491 | -0.0489 | 76.7413
1 | 0.4351 | 0.00487 | -0.0496 | 89.3429
1.5 | 0.4938 | 0.00484 | -0.0503 | 102.0248
2 | 0.5526 | 0.00487 | -0.0511 | 113.4702
2.5 | 0.6111 | 0.00495 | -0.0519 | 123.4545
3 | 0.6698 | 0.00497 | -0.0526 | 134.7686
3.5 | 0.728 | 0.00506 | -0.0534 | 143.8735
4 | 0.7863 | 0.00512 | -0.0541 | 153.5742
4.5 | 0.8437 | 0.00525 | -0.0547 | 160.7048
5 | 0.9003 | 0.00546 | -0.0553 | 164.8901
5.5 | 0.954 | 0.00592 | -0.0554 | 161.1486
6 | 1.004 | 0.00666 | -0.0551 | 150.7508
6.5 | 1.0545 | 0.00722 | -0.0548 | 146.0526
7 | 1.1013 | 0.00797 | -0.0538 | 138.1807
7.5 | 1.1382 | 0.00907 | -0.0513 | 125.4906
8 | 1.1805 | 0.0102 | -0.05 | 115.7353
8.5 | 1.2171 | 0.01126 | -0.0477 | 108.0906
9 | 1.249 | 0.01231 | -0.0446 | 101.4622
9.5 | 1.2669 | 0.01333 | -0.039 | 95.0413
10 | 1.2903 | 0.0145 | -0.0351 | 88.9862
10.5 | 1.3148 | 0.01586 | -0.032 | 82.9004
11 | 1.3414 | 0.01728 | -0.0294 | 77.6273
11.5 | 1.3652 | 0.01901 | -0.0269 | 71.8148
12 | 1.3906 | 0.02078 | -0.0249 | 66.9201
12.5 | 1.4107 | 0.02302 | -0.0227 | 61.2815
13 | 1.4328 | 0.02523 | -0.021 | 56.7895
13.5 | 1.4531 | 0.02766 | -0.0194 | 52.5343
14 | 1.4679 | 0.03064 | -0.0177 | 47.908
14.5 | 1.4842 | 0.03367 | -0.0165 | 44.0808
15 | 1.5025 | 0.03669 | -0.0157 | 40.9512
15.5 | 1.5164 | 0.04024 | -0.0149 | 37.6839
16 | 1.527 | 0.04426 | -0.0144 | 34.5007
16.5 | 1.5355 | 0.04864 | -0.0141 | 31.5687
17 | 1.5482 | 0.05274 | -0.0142 | 29.3553
17.5 | 1.5588 | 0.05719 | -0.0145 | 27.2565
18 | 1.5661 | 0.06218 | -0.0151 | 25.1866
18.5 | 1.5698 | 0.06775 | -0.016 | 23.1705
19 | 1.5681 | 0.07422 | -0.0174 | 21.1277
19.5 | 1.5709 | 0.08033 | -0.019 | 19.5556
20 | 1.574 | 0.08654 | -0.021 | 18.1881

## 59. Re 3M Mach 0.10 (1)
BIGFOIL.COM POLAR EXPORT
NACA64-515 a=0.2
NACA64-515 a=0.2 |  |  |  | Cl Max: | 1.495 | at alpha= | 13 | deg
JavaFoil+Calcfoil stall+Eppler ext transition |  |  |  | L/D Max: | 134.951 | at alpha= | 4.5 | deg
Re: | 3000000 |  |  | Cd Min: | 0.00552 | at alpha= | -1 | deg
Mach: | 0.1 |  |  | Cl=0 at alpha= | -2.6803 | deg
|  |  |  | @ Cl=0.1, Cd= | 0.0072693
|  |  |  | @ Cl=0.4, Cd= | 0.0055933
|  |  |  | @ Cl=0.6, Cd= | 0.0057643
alpha (deg) | Cl | Cd | Cm | Cl/Cd
-14.5 | -0.657 | 0.10231 | -0.015 | -6.425
-14 | -0.665 | 0.09802 | -0.015 | -6.787
-13.5 | -0.671 | 0.09118 | -0.015 | -7.357
-13 | -0.673 | 0.08663 | -0.016 | -7.769
-12.5 | -0.672 | 0.08148 | -0.016 | -8.249
-12 | -0.667 | 0.07603 | -0.017 | -8.778
-11.5 | -0.66 | 0.06964 | -0.018 | -9.48
-11 | -0.647 | 0.06622 | -0.018 | -9.77
-10.5 | -0.631 | 0.06117 | -0.019 | -10.321
-10 | -0.617 | 0.05299 | -0.021 | -11.643
-9.5 | -0.697 | 0.01255 | -0.032 | -55.56
-9 | -0.674 | 0.01002 | -0.033 | -67.228
-8.5 | -0.643 | 0.00994 | -0.034 | -64.721
-8 | -0.6 | 0.00906 | -0.035 | -66.2
-7.5 | -0.553 | 0.00925 | -0.035 | -59.754
-7 | -0.503 | 0.00893 | -0.036 | -56.278
-6.5 | -0.45 | 0.00872 | -0.036 | -51.581
-6 | -0.394 | 0.00849 | -0.037 | -46.37
-5.5 | -0.337 | 0.00825 | -0.037 | -40.814
-5 | -0.278 | 0.00804 | -0.038 | -34.648
-4.5 | -0.22 | 0.00787 | -0.039 | -27.89
-4 | -0.16 | 0.00773 | -0.039 | -20.694
-3.5 | -0.1 | 0.0076 | -0.04 | -13.133
-3 | -0.039 | 0.00751 | -0.04 | -5.214
-2.5 | 0.022 | 0.00739 | -0.041 | 2.94
-2 | 0.083 | 0.0073 | -0.041 | 11.349
-1.5 | 0.144 | 0.00719 | -0.042 | 20.046
-1 | 0.206 | 0.00552 | -0.043 | 37.29
-0.5 | 0.267 | 0.00552 | -0.043 | 48.424
0 | 0.328 | 0.00555 | -0.044 | 59.195
0.5 | 0.39 | 0.00558 | -0.044 | 69.844
1 | 0.45 | 0.00566 | -0.045 | 79.494
1.5 | 0.51 | 0.00569 | -0.046 | 89.71
2 | 0.571 | 0.00575 | -0.046 | 99.401
2.5 | 0.632 | 0.00578 | -0.047 | 109.279
3 | 0.692 | 0.00586 | -0.048 | 118.05
3.5 | 0.752 | 0.00604 | -0.048 | 124.677
4 | 0.813 | 0.00617 | -0.049 | 131.767
4.5 | 0.873 | 0.00647 | -0.049 | 134.951
5 | 0.931 | 0.00702 | -0.05 | 132.658
5.5 | 0.986 | 0.00754 | -0.05 | 130.832
6 | 1.039 | 0.00797 | -0.051 | 130.473
6.5 | 1.092 | 0.00844 | -0.051 | 129.372
7 | 1.143 | 0.00894 | -0.052 | 127.875
7.5 | 1.192 | 0.00947 | -0.052 | 125.861
8 | 1.225 | 0.01433 | -0.052 | 85.466
8.5 | 1.269 | 0.01521 | -0.053 | 83.401
9 | 1.31 | 0.01621 | -0.053 | 80.826
9.5 | 1.349 | 0.01716 | -0.053 | 78.651
10 | 1.386 | 0.01818 | -0.054 | 76.194
10.5 | 1.416 | 0.0193 | -0.054 | 73.382
11 | 1.442 | 0.02051 | -0.055 | 70.313
11.5 | 1.462 | 0.02184 | -0.055 | 66.966
12 | 1.479 | 0.02322 | -0.056 | 63.665
12.5 | 1.489 | 0.02486 | -0.056 | 59.909
13 | 1.495 | 0.02655 | -0.057 | 56.308
13.5 | 1.492 | 0.02828 | -0.057 | 52.771
14 | 1.482 | 0.03047 | -0.057 | 48.641
14.5 | 1.466 | 0.03277 | -0.058 | 44.727
15 | 1.444 | 0.03523 | -0.058 | 40.994
15.5 | 1.417 | 0.03817 | -0.058 | 37.11
16 | 1.385 | 0.04128 | -0.059 | 33.554
16.5 | 1.35 | 0.04423 | -0.059 | 30.526
17 | 1.308 | 0.04924 | -0.059 | 26.571
17.5 | 1.266 | 0.05355 | -0.059 | 23.637
18 | 1.22 | 0.059 | -0.059 | 20.673

## 60. Re 3M Mach 0.10 (2)
BIGFOIL.COM POLAR EXPORT
NACA64-515 a=0.2
NACA64-515 a=0.2 |  |  |  | Cl Max: | 1.5617 | at alpha= | 20 | deg
XFOIL ncrit=9 |  |  |  | L/D Max: | 165.064 | at alpha= | 5 | deg
Re: | 3000000 |  |  | Cd Min: | 0.22604 | at alpha= | -20 | deg
Mach: | 0.1 |  |  | Cl=0 at alpha= | -2.7855 | deg
|  |  |  | @ Cl=0.1, Cd= | 0.006792
|  |  |  | @ Cl=0.4, Cd= | 0.0049159
|  |  |  | @ Cl=0.6, Cd= | 0.004942
alpha (deg) | Cl | Cd | Cm | Cl/Cd
-20 | -0.6066 | 0.22604 | 0.0354 | -2.6836
-19.5 | -0.591 | 0.21839 | 0.031 | -2.7062
-19 | -0.6538 | 0.18203 | 0.0172 | -3.5917
-18.5 | -1.1265 | 0.06874 | -0.0536 | -16.3878
-18 | -1.2001 | 0.05068 | -0.0658 | -23.68
-17.5 | -1.2424 | 0.04042 | -0.0703 | -30.7373
-17 | -1.2579 | 0.03432 | -0.071 | -36.6521
-16.5 | -1.265 | 0.02972 | -0.0698 | -42.5639
-16 | -1.2624 | 0.02674 | -0.067 | -47.2102
-15.5 | -1.2559 | 0.02435 | -0.063 | -51.577
-15 | -1.2468 | 0.02239 | -0.0579 | -55.6856
-14.5 | -1.2252 | 0.02089 | -0.0536 | -58.6501
-14 | -1.191 | 0.01949 | -0.0512 | -61.1083
-13.5 | -1.1525 | 0.01816 | -0.0491 | -63.4637
-13 | -1.1121 | 0.01675 | -0.0473 | -66.394
-12.5 | -1.0681 | 0.01553 | -0.0459 | -68.7766
-12 | -1.0215 | 0.0145 | -0.0447 | -70.4483
-11.5 | -0.9733 | 0.01353 | -0.0437 | -71.9364
-11 | -0.9243 | 0.01256 | -0.0429 | -73.5908
-10.5 | -0.8746 | 0.01165 | -0.0421 | -75.073
-10 | -0.8202 | 0.01125 | -0.0419 | -72.9067
-9.5 | -0.7645 | 0.01097 | -0.0419 | -69.6901
-9 | -0.7101 | 0.01048 | -0.0417 | -67.7576
-8 | -0.598 | 0.00984 | -0.0419 | -60.7724
-7.5 | -0.5414 | 0.00956 | -0.042 | -56.6318
-7 | -0.4849 | 0.00925 | -0.0422 | -52.4216
-6.5 | -0.4291 | 0.00879 | -0.0422 | -48.8168
-6 | -0.3721 | 0.00851 | -0.0425 | -43.725
-5.5 | -0.3147 | 0.00824 | -0.0428 | -38.1917
-5 | -0.257 | 0.00803 | -0.0432 | -32.005
-4.5 | -0.1995 | 0.00773 | -0.0435 | -25.8085
-4 | -0.1416 | 0.0075 | -0.0439 | -18.88
-3.5 | -0.0834 | 0.00734 | -0.0444 | -11.3624
-3 | -0.0251 | 0.00714 | -0.045 | -3.5154
-2.5 | 0.0334 | 0.00698 | -0.0455 | 4.7851
-2 | 0.0918 | 0.00683 | -0.0461 | 13.4407
-1.5 | 0.15 | 0.00656 | -0.0467 | 22.8659
-0.5 | 0.2616 | 0.00511 | -0.0478 | 51.1937
0 | 0.3202 | 0.00501 | -0.0485 | 63.9122
0.5 | 0.3793 | 0.00493 | -0.0492 | 76.9371
1 | 0.438 | 0.00489 | -0.0499 | 89.5706
1.5 | 0.497 | 0.00486 | -0.0506 | 102.2634
2 | 0.5562 | 0.00489 | -0.0514 | 113.7423
2.5 | 0.6151 | 0.00496 | -0.0522 | 124.0121
3 | 0.6742 | 0.00499 | -0.0529 | 135.1102
3.5 | 0.7327 | 0.00508 | -0.0536 | 144.2323
4 | 0.7915 | 0.00513 | -0.0544 | 154.2885
4.5 | 0.8493 | 0.00527 | -0.055 | 161.1575
5 | 0.9062 | 0.00549 | -0.0555 | 165.0638
5.5 | 0.9602 | 0.00596 | -0.0556 | 161.1074
6 | 1.0105 | 0.00669 | -0.0552 | 151.0463
6.5 | 1.0611 | 0.00728 | -0.0548 | 145.7555
7 | 1.108 | 0.00804 | -0.0538 | 137.8109
7.5 | 1.1442 | 0.00917 | -0.051 | 124.7764
8 | 1.1861 | 0.01031 | -0.0497 | 115.0436
8.5 | 1.2217 | 0.0114 | -0.0471 | 107.1667
9 | 1.2483 | 0.01249 | -0.0429 | 99.944
9.5 | 1.2659 | 0.01361 | -0.0374 | 93.0125
10 | 1.2901 | 0.01486 | -0.0338 | 86.817
10.5 | 1.315 | 0.0163 | -0.0307 | 80.6748
11 | 1.3408 | 0.01786 | -0.0281 | 75.0728
11.5 | 1.3652 | 0.01966 | -0.0257 | 69.4405
12 | 1.3898 | 0.02156 | -0.0236 | 64.462
12.5 | 1.4085 | 0.02399 | -0.0214 | 58.712
13 | 1.4315 | 0.02624 | -0.0198 | 54.5541
13.5 | 1.4501 | 0.02888 | -0.0181 | 50.2112
14 | 1.4635 | 0.03209 | -0.0165 | 45.6061
14.5 | 1.4814 | 0.03513 | -0.0154 | 42.1691
15 | 1.4987 | 0.03836 | -0.0146 | 39.0693
15.5 | 1.512 | 0.04209 | -0.0139 | 35.923
16 | 1.5198 | 0.04653 | -0.0134 | 32.6628
16.5 | 1.5294 | 0.05096 | -0.0133 | 30.0118
17 | 1.5421 | 0.05521 | -0.0134 | 27.9315
17.5 | 1.5512 | 0.05997 | -0.0138 | 25.8663
18 | 1.5579 | 0.06519 | -0.0146 | 23.8978
18.5 | 1.5594 | 0.0712 | -0.0157 | 21.9017
19 | 1.558 | 0.07787 | -0.0173 | 20.0077
19.5 | 1.5605 | 0.0842 | -0.0191 | 18.5333
20 | 1.5617 | 0.0909 | -0.0213 | 17.1804

## 61. Re 3M Mach 0.25 (1)
BIGFOIL.COM POLAR EXPORT
NACA64-515 a=0.2
NACA64-515 a=0.2 |  |  |  | Cl Max: | 1.454 | at alpha= | 12 | deg
JavaFoil+Calcfoil stall+Eppler ext transition |  |  |  | L/D Max: | 131.892 | at alpha= | 4.5 | deg
Re: | 3000000 |  |  | Cd Min: | 0.00555 | at alpha= | -1 | deg
Mach: | 0.25 |  |  | Cl=0 at alpha= | -2.6774 | deg
|  |  |  | @ Cl=0.1, Cd= | 0.0073691
|  |  |  | @ Cl=0.4, Cd= | 0.005659
|  |  |  | @ Cl=0.6, Cd= | 0.0058584
alpha (deg) | Cl | Cd | Cm | Cl/Cd
-13 | -0.54 | 0.09225 | -0.015 | -5.858
-12.5 | -0.564 | 0.0874 | -0.016 | -6.453
-12 | -0.581 | 0.08151 | -0.016 | -7.132
-11.5 | -0.592 | 0.07661 | -0.016 | -7.728
-11 | -0.596 | 0.07102 | -0.017 | -8.394
-10.5 | -0.594 | 0.06632 | -0.018 | -8.954
-10 | -0.585 | 0.06145 | -0.018 | -9.525
-9.5 | -0.573 | 0.05527 | -0.02 | -10.358
-9 | -0.551 | 0.05185 | -0.021 | -10.634
-8.5 | -0.533 | 0.04368 | -0.024 | -12.194
-8 | -0.604 | 0.01002 | -0.036 | -60.31
-7.5 | -0.56 | 0.00903 | -0.036 | -62.001
-7 | -0.511 | 0.00862 | -0.037 | -59.302
-6.5 | -0.459 | 0.00895 | -0.037 | -51.219
-6 | -0.402 | 0.00871 | -0.038 | -46.198
-5.5 | -0.344 | 0.00848 | -0.038 | -40.612
-5 | -0.285 | 0.00817 | -0.039 | -34.904
-4.5 | -0.225 | 0.00802 | -0.04 | -28.076
-4 | -0.164 | 0.00782 | -0.04 | -20.979
-3.5 | -0.102 | 0.00771 | -0.041 | -13.286
-3 | -0.04 | 0.00761 | -0.041 | -5.287
-2.5 | 0.022 | 0.00743 | -0.042 | 3.006
-2 | 0.085 | 0.0074 | -0.043 | 11.504
-1.5 | 0.148 | 0.00727 | -0.043 | 20.362
-1 | 0.212 | 0.00555 | -0.044 | 38.142
-0.5 | 0.275 | 0.00559 | -0.044 | 49.131
0 | 0.338 | 0.0056 | -0.045 | 60.306
0.5 | 0.401 | 0.00566 | -0.046 | 70.712
1 | 0.462 | 0.0057 | -0.046 | 80.994
1.5 | 0.524 | 0.00575 | -0.047 | 91.161
2 | 0.587 | 0.00585 | -0.048 | 100.221
2.5 | 0.649 | 0.00589 | -0.048 | 110.224
3 | 0.711 | 0.00597 | -0.049 | 119.025
3.5 | 0.773 | 0.00618 | -0.049 | 125.021
4 | 0.835 | 0.00634 | -0.05 | 131.649
4.5 | 0.896 | 0.0068 | -0.051 | 131.892
5 | 0.953 | 0.00739 | -0.051 | 128.945
5.5 | 1.009 | 0.00785 | -0.052 | 128.447
6 | 1.063 | 0.00834 | -0.052 | 127.518
6.5 | 1.116 | 0.00888 | -0.053 | 125.785
7 | 1.168 | 0.00944 | -0.053 | 123.692
7.5 | 1.217 | 0.01002 | -0.054 | 121.394
8 | 1.249 | 0.0153 | -0.053 | 81.626
8.5 | 1.291 | 0.0164 | -0.054 | 78.745
9 | 1.331 | 0.01745 | -0.054 | 76.312
9.5 | 1.368 | 0.01855 | -0.055 | 73.705
10 | 1.4 | 0.01975 | -0.055 | 70.859
10.5 | 1.424 | 0.02097 | -0.056 | 67.921
11 | 1.442 | 0.02254 | -0.056 | 63.962
11.5 | 1.452 | 0.02403 | -0.057 | 60.419
12 | 1.454 | 0.02601 | -0.057 | 55.912
12.5 | 1.45 | 0.02774 | -0.057 | 52.276
13 | 1.437 | 0.02981 | -0.058 | 48.201
13.5 | 1.41 | 0.03241 | -0.058 | 43.5
14 | 1.371 | 0.03489 | -0.058 | 39.308
14.5 | 1.322 | 0.03829 | -0.059 | 34.523
15 | 1.262 | 0.04262 | -0.059 | 29.612
15.5 | 1.193 | 0.04752 | -0.059 | 25.108
16 | 1.116 | 0.05347 | -0.059 | 20.866
16.5 | 1.023 | 0.06524 | -0.058 | 15.685
17 | 0.895 | 0.10044 | -0.052 | 8.911

## 62. Re 3M Mach 0.25 (2)
BIGFOIL.COM POLAR EXPORT
NACA64-515 a=0.2
NACA64-515 a=0.2 |  |  |  | Cl Max: | 1.5039 | at alpha= | 17.5 | deg
XFOIL ncrit=9 |  |  |  | L/D Max: | 166.874 | at alpha= | 5 | deg
Re: | 3000000 |  |  | Cd Min: | 0.2309 | at alpha= | -20 | deg
Mach: | 0.25 |  |  | Cl=0 at alpha= | -2.7934 | deg
|  |  |  | @ Cl=0.1, Cd= | 0.0068857
|  |  |  | @ Cl=0.4, Cd= | 0.0050043
|  |  |  | @ Cl=0.6, Cd= | 0.0050156
alpha (deg) | Cl | Cd | Cm | Cl/Cd
-20 | -0.6142 | 0.2309 | 0.0377 | -2.66
-19.5 | -0.5969 | 0.22338 | 0.0332 | -2.6721
-19 | -0.5797 | 0.21598 | 0.0287 | -2.684
-18.5 | -0.5647 | 0.2081 | 0.0241 | -2.7136
-17.5 | -0.6027 | 0.16885 | 0.0066 | -3.5694
-17 | -0.5998 | 0.15879 | 0.0008 | -3.7773
-16.5 | -0.6024 | 0.14775 | -0.0055 | -4.0772
-16 | -0.6062 | 0.13658 | -0.0121 | -4.4384
-15.5 | -0.6369 | 0.11996 | -0.0222 | -5.3093
-14.5 | -1.0359 | 0.03886 | -0.0775 | -26.6572
-14 | -1.0778 | 0.03152 | -0.076 | -34.1942
-13.5 | -1.101 | 0.02676 | -0.0707 | -41.1435
-13 | -1.1046 | 0.02349 | -0.0639 | -47.0243
-12.5 | -1.0814 | 0.02056 | -0.0598 | -52.5973
-12 | -1.0475 | 0.01804 | -0.0565 | -58.0654
-11.5 | -1.005 | 0.01611 | -0.054 | -62.3836
-11 | -0.9569 | 0.01463 | -0.0519 | -65.4067
-10.5 | -0.9053 | 0.01345 | -0.0502 | -67.3086
-10 | -0.8526 | 0.01237 | -0.0487 | -68.9248
-9 | -0.7389 | 0.01114 | -0.0469 | -66.3285
-8.5 | -0.6803 | 0.01071 | -0.0464 | -63.5201
-7.5 | -0.5617 | 0.00999 | -0.0457 | -56.2262
-7 | -0.5018 | 0.00973 | -0.0456 | -51.5725
-6.5 | -0.4439 | 0.0092 | -0.0453 | -48.25
-6 | -0.3851 | 0.00877 | -0.0452 | -43.9111
-5.5 | -0.3255 | 0.00849 | -0.0452 | -38.3392
-5 | -0.2655 | 0.0082 | -0.0454 | -32.378
-4.5 | -0.2054 | 0.00798 | -0.0456 | -25.7393
-4 | -0.1458 | 0.00762 | -0.0458 | -19.1339
-3.5 | -0.0855 | 0.00744 | -0.0462 | -11.4919
-3 | -0.025 | 0.00723 | -0.0467 | -3.4578
-2.5 | 0.0355 | 0.0071 | -0.0472 | 5
-2 | 0.0961 | 0.0069 | -0.0477 | 13.9275
-1.5 | 0.1562 | 0.00668 | -0.0483 | 23.3832
-1 | 0.216 | 0.00635 | -0.0489 | 34.0157
-0.5 | 0.2714 | 0.0052 | -0.0493 | 52.1923
0 | 0.3321 | 0.00506 | -0.05 | 65.6324
0.5 | 0.3931 | 0.00501 | -0.0508 | 78.4631
1 | 0.4538 | 0.00496 | -0.0515 | 91.4919
1.5 | 0.515 | 0.00493 | -0.0522 | 104.4625
2 | 0.576 | 0.005 | -0.053 | 115.2
2.5 | 0.6374 | 0.00504 | -0.0538 | 126.4683
3 | 0.6985 | 0.0051 | -0.0545 | 136.9608
3.5 | 0.7594 | 0.00518 | -0.0552 | 146.6023
4 | 0.8203 | 0.00526 | -0.0559 | 155.9506
4.5 | 0.8804 | 0.0054 | -0.0564 | 163.037
5 | 0.9395 | 0.00563 | -0.0568 | 166.8739
5.5 | 0.9947 | 0.00617 | -0.0567 | 161.2156
6 | 1.0462 | 0.00694 | -0.056 | 150.7493
6.5 | 1.0978 | 0.00759 | -0.0552 | 144.6377
7 | 1.1428 | 0.00852 | -0.0534 | 134.1315
7.5 | 1.1733 | 0.0098 | -0.0491 | 119.7245
8 | 1.2108 | 0.01109 | -0.0465 | 109.1794
8.5 | 1.2272 | 0.01237 | -0.0402 | 99.2078
9 | 1.2421 | 0.01391 | -0.0345 | 89.2955
9.5 | 1.2634 | 0.01562 | -0.0305 | 80.8835
10 | 1.289 | 0.01735 | -0.0274 | 74.2939
10.5 | 1.315 | 0.01923 | -0.0247 | 68.3827
11 | 1.3366 | 0.02153 | -0.022 | 62.0808
11.5 | 1.3618 | 0.02375 | -0.0198 | 57.3389
12 | 1.3814 | 0.02648 | -0.0176 | 52.1677
12.5 | 1.4004 | 0.02938 | -0.0157 | 47.6651
13 | 1.4192 | 0.03244 | -0.014 | 43.7485
13.5 | 1.4315 | 0.03623 | -0.0125 | 39.5115
14 | 1.4487 | 0.03979 | -0.0114 | 36.4086
14.5 | 1.4632 | 0.04377 | -0.0105 | 33.4293
15 | 1.4751 | 0.04817 | -0.01 | 30.6228
15.5 | 1.4792 | 0.05352 | -0.0097 | 27.6383
16 | 1.4908 | 0.0583 | -0.0097 | 25.5712
16.5 | 1.4976 | 0.06381 | -0.0102 | 23.4697
17 | 1.5033 | 0.06963 | -0.011 | 21.5898
17.5 | 1.5039 | 0.0763 | -0.0123 | 19.7104
18 | 1.5009 | 0.08369 | -0.0142 | 17.934
18.5 | 1.4969 | 0.09154 | -0.0166 | 16.3524
19 | 1.4982 | 0.09887 | -0.0192 | 15.1532
19.5 | 1.4909 | 0.10768 | -0.0228 | 13.8457
20 | 1.4838 | 0.11668 | -0.0269 | 12.7168

## 63. Re 3M Mach 0.50 (1)
BIGFOIL.COM POLAR EXPORT
NACA64-515 a=0.2
NACA64-515 a=0.2 |  |  |  | Cl Max: | 1.35 | at alpha= | 8.5 | deg
JavaFoil+Calcfoil stall+Eppler ext transition |  |  |  | L/D Max: | 126.929 | at alpha= | 4 | deg
Re: | 3000000 |  |  | Cd Min: | 0.00583 | at alpha= | -0.5 | deg
Mach: | 0.5 |  |  | Cl=0 at alpha= | -2.6786 | deg
|  |  |  | @ Cl=0.1, Cd= | 0.0076343
|  |  |  | @ Cl=0.4, Cd= | 0.0059262
|  |  |  | @ Cl=0.6, Cd= | 0.006185
alpha (deg) | Cl | Cd | Cm | Cl/Cd
-20 | -0.973 | 0.16712 | -0.016 | -5.823
-19.5 | -0.946 | 0.15989 | -0.016 | -5.913
-19 | -0.918 | 0.15635 | -0.016 | -5.872
-18.5 | -0.891 | 0.1548 | -0.017 | -5.758
-18 | -0.861 | 0.14759 | -0.016 | -5.837
-17.5 | -0.833 | 0.14325 | -0.016 | -5.816
-17 | -0.805 | 0.1382 | -0.016 | -5.826
-16.5 | -0.778 | 0.13441 | -0.016 | -5.784
-16 | -0.75 | 0.12824 | -0.017 | -5.847
-15.5 | -0.722 | 0.12703 | -0.017 | -5.684
-15 | -0.693 | 0.12176 | -0.016 | -5.688
-14.5 | -0.665 | 0.11691 | -0.017 | -5.685
-14 | -0.637 | 0.11321 | -0.017 | -5.625
-13.5 | -0.609 | 0.10945 | -0.017 | -5.563
-13 | -0.581 | 0.1058 | -0.017 | -5.491
-12.5 | -0.553 | 0.09955 | -0.017 | -5.554
-12 | -0.524 | 0.0947 | -0.017 | -5.53
-11.5 | -0.496 | 0.09396 | -0.017 | -5.278
-11 | -0.468 | 0.08984 | -0.017 | -5.208
-10.5 | -0.44 | 0.08776 | -0.018 | -5.012
-10 | -0.412 | 0.0831 | -0.018 | -4.955
-9.5 | -0.384 | 0.08032 | -0.018 | -4.776
-9 | -0.355 | 0.06677 | -0.018 | -5.32
-8.5 | -0.327 | 0.05999 | -0.018 | -5.456
-8 | -0.299 | 0.05776 | -0.019 | -5.184
-7.5 | -0.271 | 0.05507 | -0.019 | -4.923
-7 | -0.398 | 0.0489 | -0.021 | -8.137
-6.5 | -0.382 | 0.04419 | -0.022 | -8.654
-6 | -0.427 | 0.00973 | -0.042 | -43.835
-5.5 | -0.372 | 0.00927 | -0.043 | -40.097
-5 | -0.311 | 0.00895 | -0.044 | -34.8
-4.5 | -0.248 | 0.00858 | -0.044 | -28.875
-4 | -0.182 | 0.00828 | -0.045 | -21.917
-3.5 | -0.114 | 0.00807 | -0.046 | -14.091
-3 | -0.045 | 0.00793 | -0.046 | -5.648
-2.5 | 0.025 | 0.00778 | -0.047 | 3.2
-2 | 0.095 | 0.00764 | -0.048 | 12.431
-1.5 | 0.165 | 0.00756 | -0.048 | 21.891
-1 | 0.237 | 0.00742 | -0.049 | 31.859
-0.5 | 0.307 | 0.00583 | -0.05 | 52.677
0 | 0.377 | 0.00591 | -0.05 | 63.908
0.5 | 0.448 | 0.00596 | -0.051 | 75.152
1 | 0.516 | 0.00603 | -0.052 | 85.516
1.5 | 0.585 | 0.00617 | -0.052 | 94.868
2 | 0.655 | 0.00624 | -0.053 | 104.949
2.5 | 0.724 | 0.0064 | -0.054 | 113.154
3 | 0.793 | 0.00665 | -0.055 | 119.224
3.5 | 0.858 | 0.00681 | -0.055 | 126.036
4 | 0.922 | 0.00727 | -0.055 | 126.929
4.5 | 0.984 | 0.00827 | -0.056 | 118.92
5 | 1.047 | 0.00896 | -0.056 | 116.86
5.5 | 1.107 | 0.00967 | -0.057 | 114.471
6 | 1.163 | 0.01048 | -0.057 | 110.995
6.5 | 1.218 | 0.01129 | -0.058 | 107.886
7 | 1.268 | 0.01214 | -0.058 | 104.433
7.5 | 1.296 | 0.0192 | -0.058 | 67.518
8 | 1.329 | 0.0209 | -0.059 | 63.616
8.5 | 1.35 | 0.02261 | -0.059 | 59.678
9 | 1.348 | 0.02474 | -0.059 | 54.495
9.5 | 1.31 | 0.02758 | -0.06 | 47.481
10 | 1.162 | 0.0315 | -0.06 | 36.894
10.5 | 0.724 | 0.07611 | -0.029 | 9.511
11 | 0.87 | 0.0358 | -0.061 | 24.303
11.5 | 0.778 | 0.08317 | -0.03 | 9.351
12 | 0.804 | 0.096 | -0.031 | 8.377
12.5 | 0.83 | 0.10084 | -0.031 | 8.235
13 | 0.857 | 0.10415 | -0.032 | 8.227
13.5 | 0.886 | 0.11231 | -0.035 | 7.885

## 64. Re 3M Mach 0.50 (2)
BIGFOIL.COM POLAR EXPORT
NACA64-515 a=0.2
NACA64-515 a=0.2 |  |  |  | Cl Max: | 1.3313 | at alpha= | 13 | deg
XFOIL ncrit=9 |  |  |  | L/D Max: | 169.701 | at alpha= | 4.5 | deg
Re: | 3000000 |  |  | Cd Min: | 0.25349 | at alpha= | -20 | deg
Mach: | 0.5 |  |  | Cl=0 at alpha= | -2.8285 | deg
|  |  |  | @ Cl=0.1, Cd= | 0.0073074
|  |  |  | @ Cl=0.4, Cd= | 0.0053776
|  |  |  | @ Cl=0.6, Cd= | 0.0053237
alpha (deg) | Cl | Cd | Cm | Cl/Cd
-20 | -0.6592 | 0.25349 | 0.0478 | -2.6005
-19.5 | -0.6363 | 0.24512 | 0.0425 | -2.5959
-19 | -0.6162 | 0.23734 | 0.0382 | -2.5963
-18.5 | -0.5946 | 0.2294 | 0.0335 | -2.592
-17.5 | -0.5521 | 0.21311 | 0.0238 | -2.5907
-17 | -0.5334 | 0.20334 | 0.0185 | -2.6232
-16.5 | -0.5127 | 0.19478 | 0.0136 | -2.6322
-16 | -0.4932 | 0.18595 | 0.0086 | -2.6523
-15.5 | -0.4762 | 0.17658 | 0.0033 | -2.6968
-15 | -0.4593 | 0.1675 | -0.0019 | -2.7421
-14.5 | -0.4438 | 0.15822 | -0.0072 | -2.805
-14 | -0.4316 | 0.14844 | -0.0126 | -2.9076
-13.5 | -0.4275 | 0.1371 | -0.019 | -3.1182
-13 | -0.4293 | 0.12521 | -0.0259 | -3.4286
-12.5 | -0.4191 | 0.11638 | -0.0313 | -3.6011
-12 | -0.4169 | 0.10643 | -0.0374 | -3.9171
-11.5 | -0.4159 | 0.09676 | -0.0434 | -4.2983
-11 | -0.4065 | 0.08889 | -0.0483 | -4.5731
-10.5 | -0.4185 | 0.07803 | -0.0555 | -5.3633
-10 | -0.4335 | 0.06698 | -0.0635 | -6.4721
-9.5 | -0.4691 | 0.0522 | -0.0768 | -8.9866
-9 | -0.5021 | 0.04303 | -0.0824 | -11.6686
-8.5 | -0.5391 | 0.03657 | -0.0805 | -14.7416
-8 | -0.5706 | 0.02932 | -0.0754 | -19.4611
-7.5 | -0.5754 | 0.02149 | -0.0709 | -26.7752
-7 | -0.5491 | 0.01573 | -0.0666 | -34.9078
-6.5 | -0.4939 | 0.01306 | -0.0635 | -37.8178
-6 | -0.4316 | 0.01138 | -0.0609 | -37.9262
-5.5 | -0.3656 | 0.01037 | -0.0589 | -35.2555
-5 | -0.2986 | 0.00957 | -0.0573 | -31.2017
-4.5 | -0.2305 | 0.00896 | -0.0562 | -25.7254
-4 | -0.162 | 0.00845 | -0.0554 | -19.1716
-3.5 | -0.0937 | 0.00797 | -0.0548 | -11.7566
-3 | -0.0239 | 0.00768 | -0.0547 | -3.112
-2.5 | 0.0458 | 0.00747 | -0.0548 | 6.1312
-2 | 0.1158 | 0.00726 | -0.0551 | 15.9504
-1.5 | 0.1853 | 0.00711 | -0.0555 | 26.0619
-1 | 0.2542 | 0.00683 | -0.056 | 37.2182
-0.5 | 0.3182 | 0.00581 | -0.0564 | 54.7676
0 | 0.3855 | 0.00539 | -0.0569 | 71.5213
0.5 | 0.4558 | 0.00533 | -0.0577 | 85.5159
1 | 0.5256 | 0.00532 | -0.0584 | 98.797
1.5 | 0.5963 | 0.00532 | -0.0592 | 112.0865
2 | 0.667 | 0.00539 | -0.0599 | 123.7477
2.5 | 0.7378 | 0.00549 | -0.0606 | 134.3898
3 | 0.809 | 0.00557 | -0.0612 | 145.2424
3.5 | 0.8797 | 0.00571 | -0.0616 | 154.063
4 | 0.9509 | 0.00584 | -0.0619 | 162.8253
4.5 | 1.0216 | 0.00602 | -0.062 | 169.701
5 | 1.0876 | 0.00647 | -0.0612 | 168.0989
5.5 | 1.1452 | 0.0073 | -0.0592 | 156.8767
6 | 1.1969 | 0.00824 | -0.0561 | 145.2549
6.5 | 1.2393 | 0.00929 | -0.0514 | 133.4015
7.5 | 1.2293 | 0.01424 | -0.0323 | 86.3272
8 | 1.2289 | 0.01792 | -0.0262 | 68.577
8.5 | 1.2272 | 0.02214 | -0.0212 | 55.4291
9 | 1.234 | 0.02621 | -0.0173 | 47.0813
9.5 | 1.2512 | 0.02986 | -0.0142 | 41.9022
10 | 1.2678 | 0.03382 | -0.0115 | 37.4867
10.5 | 1.2874 | 0.0378 | -0.0092 | 34.0582
11 | 1.3007 | 0.04246 | -0.0072 | 30.6335
11.5 | 1.3164 | 0.04721 | -0.0055 | 27.8839
12 | 1.3258 | 0.05271 | -0.0043 | 25.1527
12.5 | 1.3293 | 0.05907 | -0.0036 | 22.5038
13 | 1.3313 | 0.0659 | -0.0036 | 20.2018
13.5 | 1.3263 | 0.0738 | -0.0044 | 17.9715
14 | 1.3195 | 0.08238 | -0.0061 | 16.0172
14.5 | 1.3064 | 0.0921 | -0.009 | 14.1846
15 | 1.2893 | 0.10284 | -0.0131 | 12.537
15.5 | 1.2703 | 0.1144 | -0.0183 | 11.104
16 | 1.2517 | 0.12641 | -0.0245 | 9.9019
16.5 | 1.2333 | 0.13897 | -0.0318 | 8.8746
17 | 1.2148 | 0.15202 | -0.04 | 7.9911
17.5 | 1.1934 | 0.16608 | -0.0494 | 7.1857
18 | 1.1738 | 0.1804 | -0.0593 | 6.5067

## 65. Re 4M Mach 0.00 (1)
BIGFOIL.COM POLAR EXPORT
NACA64-515 a=0.2
NACA64-515 a=0.2 |  |  |  | Cl Max: | 1.505 | at alpha= | 13 | deg
JavaFoil+Calcfoil stall+Eppler ext transition |  |  |  | L/D Max: | 145.439 | at alpha= | 5.5 | deg
Re: | 4000000 |  |  | Cd Min: | 0.00529 | at alpha= | -1 | deg
Mach: | 0 |  |  | Cl=0 at alpha= | -2.6803 | deg
|  |  |  | @ Cl=0.1, Cd= | 0.0069875
|  |  |  | @ Cl=0.4, Cd= | 0.005402
|  |  |  | @ Cl=0.6, Cd= | 0.0055777
alpha (deg) | Cl | Cd | Cm | Cl/Cd
-15 | -0.675 | 0.10609 | -0.014 | -6.361
-14.5 | -0.682 | 0.09983 | -0.015 | -6.833
-14 | -0.687 | 0.0944 | -0.015 | -7.281
-13.5 | -0.69 | 0.0877 | -0.016 | -7.872
-13 | -0.689 | 0.08383 | -0.016 | -8.222
-12.5 | -0.685 | 0.07865 | -0.017 | -8.716
-12 | -0.679 | 0.0734 | -0.017 | -9.244
-11.5 | -0.67 | 0.06667 | -0.019 | -10.053
-11 | -0.655 | 0.06308 | -0.019 | -10.386
-10.5 | -0.639 | 0.05743 | -0.02 | -11.134
-10 | -0.727 | 0.01294 | -0.031 | -56.133
-9.5 | -0.714 | 0.01054 | -0.033 | -67.762
-9 | -0.683 | 0.0099 | -0.033 | -69.022
-8.5 | -0.643 | 0.0094 | -0.034 | -68.351
-8 | -0.599 | 0.00903 | -0.034 | -66.288
-7.5 | -0.551 | 0.00833 | -0.035 | -66.16
-7 | -0.501 | 0.00796 | -0.036 | -62.954
-6.5 | -0.448 | 0.0083 | -0.036 | -53.973
-6 | -0.392 | 0.00808 | -0.037 | -48.501
-5.5 | -0.335 | 0.00791 | -0.037 | -42.344
-5 | -0.277 | 0.00771 | -0.038 | -35.95
-4.5 | -0.219 | 0.00755 | -0.038 | -28.963
-4 | -0.159 | 0.00742 | -0.039 | -21.457
-3.5 | -0.099 | 0.00727 | -0.039 | -13.664
-3 | -0.039 | 0.00722 | -0.04 | -5.401
-2.5 | 0.022 | 0.00708 | -0.041 | 3.053
-2 | 0.082 | 0.00702 | -0.041 | 11.752
-1.5 | 0.143 | 0.00691 | -0.042 | 20.755
-1 | 0.205 | 0.00529 | -0.042 | 38.75
-0.5 | 0.266 | 0.00532 | -0.043 | 49.993
0 | 0.327 | 0.00535 | -0.044 | 61.141
0.5 | 0.388 | 0.0054 | -0.044 | 71.796
1 | 0.447 | 0.00541 | -0.045 | 82.697
1.5 | 0.508 | 0.00547 | -0.045 | 92.882
2 | 0.568 | 0.00552 | -0.046 | 102.956
2.5 | 0.629 | 0.00563 | -0.047 | 111.582
3 | 0.689 | 0.00574 | -0.047 | 120.079
3.5 | 0.749 | 0.00587 | -0.048 | 127.518
4 | 0.809 | 0.00628 | -0.049 | 128.87
4.5 | 0.868 | 0.00681 | -0.049 | 127.472
5 | 0.927 | 0.007 | -0.05 | 132.373
5.5 | 0.982 | 0.00676 | -0.05 | 145.439
6 | 1.036 | 0.00783 | -0.051 | 132.319
6.5 | 1.089 | 0.00824 | -0.051 | 132.186
7 | 1.14 | 0.00863 | -0.052 | 132.061
7.5 | 1.189 | 0.00918 | -0.052 | 129.604
8 | 1.223 | 0.01344 | -0.052 | 90.997
8.5 | 1.268 | 0.01422 | -0.052 | 89.155
9 | 1.309 | 0.01517 | -0.053 | 86.336
9.5 | 1.349 | 0.01604 | -0.053 | 84.08
10 | 1.386 | 0.01695 | -0.054 | 81.75
10.5 | 1.417 | 0.01797 | -0.054 | 78.876
11 | 1.444 | 0.01909 | -0.055 | 75.617
11.5 | 1.466 | 0.02032 | -0.055 | 72.173
12 | 1.484 | 0.02158 | -0.056 | 68.761
12.5 | 1.497 | 0.02296 | -0.056 | 65.207
13 | 1.505 | 0.02451 | -0.057 | 61.416
13.5 | 1.505 | 0.02612 | -0.057 | 57.636
14 | 1.498 | 0.02806 | -0.057 | 53.412
14.5 | 1.486 | 0.03012 | -0.058 | 49.347
15 | 1.469 | 0.03232 | -0.058 | 45.452
15.5 | 1.446 | 0.03491 | -0.058 | 41.436
16 | 1.419 | 0.03784 | -0.059 | 37.514
16.5 | 1.389 | 0.04055 | -0.059 | 34.265
17 | 1.355 | 0.04394 | -0.059 | 30.846
17.5 | 1.318 | 0.04808 | -0.059 | 27.406
18 | 1.278 | 0.05207 | -0.06 | 24.554

## 66. Re 4M Mach 0.00 (2)
BIGFOIL.COM POLAR EXPORT
NACA64-515 a=0.2
NACA64-515 a=0.2 |  |  |  | Cl Max: | 1.6182 | at alpha= | 20 | deg
XFOIL ncrit=9 |  |  |  | L/D Max: | 167.472 | at alpha= | 5 | deg
Re: | 4000000 |  |  | Cd Min: | 0.08019 | at alpha= | 20 | deg
Mach: | 0 |  |  | Cl=0 at alpha= | -2.7774 | deg
|  |  |  | @ Cl=0.1, Cd= | 0.0064396
|  |  |  | @ Cl=0.4, Cd= | 0.004666
|  |  |  | @ Cl=0.6, Cd= | 0.0046412
alpha (deg) | Cl | Cd | Cm | Cl/Cd
-19.5 | -1.2566 | 0.05975 | -0.059 | -21.031
-19 | -1.2812 | 0.05009 | -0.0646 | -25.578
-18.5 | -1.3409 | 0.03825 | -0.069 | -35.0562
-18 | -1.32 | 0.03569 | -0.0692 | -36.9851
-17.5 | -1.349 | 0.02917 | -0.0681 | -46.2461
-17 | -1.3383 | 0.02641 | -0.0665 | -50.674
-16.5 | -1.3369 | 0.02391 | -0.0622 | -55.9138
-16 | -1.3254 | 0.02208 | -0.058 | -60.0272
-15 | -1.2827 | 0.0193 | -0.0498 | -66.4611
-14 | -1.2055 | 0.01704 | -0.0461 | -70.7453
-13.5 | -1.1623 | 0.01604 | -0.0448 | -72.4626
-13 | -1.1167 | 0.01515 | -0.0438 | -73.7096
-12.5 | -1.0691 | 0.01436 | -0.0429 | -74.4499
-12 | -1.0207 | 0.01353 | -0.0422 | -75.4398
-11.5 | -0.972 | 0.01265 | -0.0414 | -76.8379
-11 | -0.9222 | 0.01184 | -0.0408 | -77.8885
-10.5 | -0.874 | 0.01078 | -0.0401 | -81.0761
-10 | -0.8205 | 0.01032 | -0.0399 | -79.5058
-9.5 | -0.7656 | 0.00998 | -0.04 | -76.7134
-9 | -0.7099 | 0.00971 | -0.0402 | -73.1102
-8.5 | -0.6549 | 0.00932 | -0.0402 | -70.2682
-8 | -0.5991 | 0.00899 | -0.0404 | -66.6407
-7.5 | -0.5427 | 0.00873 | -0.0407 | -62.1649
-7 | -0.486 | 0.00848 | -0.041 | -57.3113
-6.5 | -0.4289 | 0.00827 | -0.0413 | -51.8622
-6 | -0.3725 | 0.00794 | -0.0416 | -46.9144
-5.5 | -0.3154 | 0.00766 | -0.042 | -41.1749
-5 | -0.2579 | 0.00746 | -0.0424 | -34.571
-4.5 | -0.2 | 0.00728 | -0.0429 | -27.4725
-4 | -0.1423 | 0.00708 | -0.0434 | -20.0989
-3.5 | -0.0842 | 0.00689 | -0.0439 | -12.2206
-3 | -0.026 | 0.00676 | -0.0445 | -3.8462
-2.5 | 0.0324 | 0.00662 | -0.0451 | 4.8943
-2 | 0.0907 | 0.00647 | -0.0457 | 14.0185
-1.5 | 0.1488 | 0.00628 | -0.0464 | 23.6943
-1 | 0.2066 | 0.00604 | -0.047 | 34.2053
-0.5 | 0.2609 | 0.00495 | -0.0476 | 52.7071
0.5 | 0.3778 | 0.0047 | -0.049 | 80.383
1 | 0.4365 | 0.00461 | -0.0498 | 94.6855
1.5 | 0.495 | 0.00459 | -0.0505 | 107.8431
2 | 0.5541 | 0.00461 | -0.0514 | 120.1952
2.5 | 0.6129 | 0.00465 | -0.0522 | 131.8065
3 | 0.6715 | 0.00472 | -0.0529 | 142.2669
3.5 | 0.7302 | 0.00476 | -0.0537 | 153.4034
4 | 0.7883 | 0.00486 | -0.0545 | 162.2016
4.5 | 0.8453 | 0.00506 | -0.0551 | 167.0553
5 | 0.901 | 0.00538 | -0.0555 | 167.4721
5.5 | 0.9528 | 0.00604 | -0.0555 | 157.7483
6 | 1.0047 | 0.00663 | -0.0554 | 151.5385
6.5 | 1.0552 | 0.00726 | -0.0551 | 145.3444
7 | 1.101 | 0.00813 | -0.0541 | 135.4244
7.5 | 1.1408 | 0.00923 | -0.0522 | 123.597
8 | 1.1791 | 0.01003 | -0.0497 | 117.5573
8.5 | 1.2216 | 0.01095 | -0.0485 | 111.5616
9 | 1.2584 | 0.01183 | -0.0461 | 106.3736
9.5 | 1.2868 | 0.01259 | -0.0421 | 102.2081
10 | 1.309 | 0.01358 | -0.0375 | 96.3918
10.5 | 1.3359 | 0.01467 | -0.0343 | 91.0634
11 | 1.3621 | 0.01597 | -0.0314 | 85.2912
11.5 | 1.3891 | 0.0174 | -0.029 | 79.8333
12 | 1.4125 | 0.01917 | -0.0265 | 73.6828
12.5 | 1.4378 | 0.02094 | -0.0245 | 68.6628
13 | 1.4598 | 0.02304 | -0.0225 | 63.3594
13.5 | 1.4781 | 0.02551 | -0.0206 | 57.942
14 | 1.4996 | 0.02786 | -0.0191 | 53.8263
14.5 | 1.5175 | 0.0306 | -0.0177 | 49.5915
15 | 1.5335 | 0.03365 | -0.0165 | 45.5721
15.5 | 1.5459 | 0.03719 | -0.0155 | 41.5676
16 | 1.5612 | 0.0406 | -0.0148 | 38.4532
16.5 | 1.5748 | 0.0443 | -0.0144 | 35.5485
17 | 1.5859 | 0.04838 | -0.0142 | 32.7801
17.5 | 1.5936 | 0.05298 | -0.0142 | 30.0793
18 | 1.5985 | 0.05806 | -0.0145 | 27.5319
18.5 | 1.6069 | 0.06293 | -0.0152 | 25.5347
19 | 1.6136 | 0.06813 | -0.0162 | 23.6841
19.5 | 1.617 | 0.07393 | -0.0175 | 21.872
20 | 1.6182 | 0.08019 | -0.0192 | 20.1796

## 67. Re 4M Mach 0.10 (1)
BIGFOIL.COM POLAR EXPORT
NACA64-515 a=0.2
NACA64-515 a=0.2 |  |  |  | Cl Max: | 1.499 | at alpha= | 13 | deg
JavaFoil+Calcfoil stall+Eppler ext transition |  |  |  | L/D Max: | 132.361 | at alpha= | 5 | deg
Re: | 4000000 |  |  | Cd Min: | 0.00528 | at alpha= | -1 | deg
Mach: | 0.1 |  |  | Cl=0 at alpha= | -2.6803 | deg
|  |  |  | @ Cl=0.1, Cd= | 0.0069893
|  |  |  | @ Cl=0.4, Cd= | 0.00541
|  |  |  | @ Cl=0.6, Cd= | 0.0055833
alpha (deg) | Cl | Cd | Cm | Cl/Cd
-14.5 | -0.658 | 0.10128 | -0.015 | -6.494
-14 | -0.666 | 0.09701 | -0.015 | -6.862
-13.5 | -0.671 | 0.09029 | -0.015 | -7.436
-13 | -0.674 | 0.08481 | -0.016 | -7.945
-12.5 | -0.673 | 0.07979 | -0.016 | -8.433
-12 | -0.668 | 0.07448 | -0.017 | -8.97
-11.5 | -0.662 | 0.06797 | -0.018 | -9.733
-11 | -0.648 | 0.06451 | -0.019 | -10.051
-10.5 | -0.634 | 0.05923 | -0.02 | -10.697
-10 | -0.701 | 0.0175 | -0.03 | -40.032
-9.5 | -0.708 | 0.01105 | -0.033 | -64.094
-9 | -0.683 | 0.01007 | -0.034 | -67.846
-8.5 | -0.643 | 0.00951 | -0.034 | -67.65
-8 | -0.6 | 0.00865 | -0.035 | -69.382
-7.5 | -0.553 | 0.00838 | -0.035 | -65.977
-7 | -0.503 | 0.00806 | -0.036 | -62.408
-6.5 | -0.45 | 0.00839 | -0.036 | -53.586
-6 | -0.394 | 0.00817 | -0.037 | -48.203
-5.5 | -0.337 | 0.00798 | -0.037 | -42.197
-5 | -0.278 | 0.00772 | -0.038 | -36.08
-4.5 | -0.22 | 0.00755 | -0.039 | -29.061
-4 | -0.16 | 0.00742 | -0.039 | -21.553
-3.5 | -0.1 | 0.0073 | -0.04 | -13.673
-3 | -0.039 | 0.00722 | -0.04 | -5.429
-2.5 | 0.022 | 0.00709 | -0.041 | 3.068
-2 | 0.083 | 0.00702 | -0.041 | 11.803
-1.5 | 0.144 | 0.00691 | -0.042 | 20.864
-1 | 0.206 | 0.00528 | -0.043 | 39.003
-0.5 | 0.267 | 0.00535 | -0.043 | 49.975
0 | 0.328 | 0.00538 | -0.044 | 61.109
0.5 | 0.39 | 0.00541 | -0.044 | 72.059
1 | 0.45 | 0.00541 | -0.045 | 83.152
1.5 | 0.51 | 0.00549 | -0.046 | 92.91
2 | 0.571 | 0.00555 | -0.046 | 102.94
2.5 | 0.632 | 0.00562 | -0.047 | 112.39
3 | 0.692 | 0.00578 | -0.048 | 119.795
3.5 | 0.752 | 0.00589 | -0.048 | 127.677
4 | 0.813 | 0.00634 | -0.049 | 128.257
4.5 | 0.873 | 0.00689 | -0.049 | 126.739
5 | 0.931 | 0.00704 | -0.05 | 132.361
5.5 | 0.987 | 0.00751 | -0.05 | 131.335
6 | 1.04 | 0.0079 | -0.051 | 131.628
6.5 | 1.093 | 0.0083 | -0.051 | 131.636
7 | 1.145 | 0.00871 | -0.052 | 131.406
7.5 | 1.194 | 0.00926 | -0.052 | 128.896
8 | 1.228 | 0.01358 | -0.052 | 90.379
8.5 | 1.272 | 0.01442 | -0.053 | 88.2
9 | 1.313 | 0.01535 | -0.053 | 85.569
9.5 | 1.353 | 0.01624 | -0.054 | 83.289
10 | 1.389 | 0.01718 | -0.054 | 80.831
10.5 | 1.42 | 0.01824 | -0.055 | 77.847
11 | 1.445 | 0.01939 | -0.055 | 74.525
11.5 | 1.466 | 0.02064 | -0.055 | 71.026
12 | 1.482 | 0.02195 | -0.056 | 67.527
12.5 | 1.493 | 0.02351 | -0.056 | 63.493
13 | 1.499 | 0.0251 | -0.057 | 59.698
13.5 | 1.496 | 0.02665 | -0.057 | 56.141
14 | 1.486 | 0.02868 | -0.058 | 51.807
14.5 | 1.47 | 0.03084 | -0.058 | 47.652
15 | 1.448 | 0.03313 | -0.058 | 43.706
15.5 | 1.421 | 0.03587 | -0.059 | 39.606
16 | 1.389 | 0.03899 | -0.059 | 35.618
16.5 | 1.354 | 0.04188 | -0.059 | 32.325
17 | 1.313 | 0.04618 | -0.059 | 28.436
17.5 | 1.271 | 0.05003 | -0.059 | 25.397
18 | 1.225 | 0.05496 | -0.06 | 22.29

## 68. Re 4M Mach 0.10 (2)
BIGFOIL.COM POLAR EXPORT
NACA64-515 a=0.2
NACA64-515 a=0.2 |  |  |  | Cl Max: | 1.6067 | at alpha= | 19.5 | deg
XFOIL ncrit=9 |  |  |  | L/D Max: | 167.963 | at alpha= | 5 | deg
Re: | 4000000 |  |  | Cd Min: | 0.20705 | at alpha= | -20 | deg
Mach: | 0.1 |  |  | Cl=0 at alpha= | -2.7785 | deg
|  |  |  | @ Cl=0.1, Cd= | 0.0064621
|  |  |  | @ Cl=0.4, Cd= | 0.0046833
|  |  |  | @ Cl=0.6, Cd= | 0.0046787
alpha (deg) | Cl | Cd | Cm | Cl/Cd
-20 | -0.649 | 0.20705 | 0.0307 | -3.1345
-18.5 | -1.26 | 0.04905 | -0.0673 | -25.6881
-18 | -1.242 | 0.04545 | -0.0688 | -27.3267
-17.5 | -1.3038 | 0.0344 | -0.0716 | -37.9012
-17 | -1.301 | 0.03057 | -0.0707 | -42.5581
-16.5 | -1.3096 | 0.0267 | -0.0678 | -49.0487
-16 | -1.3048 | 0.02414 | -0.064 | -54.0514
-15.5 | -1.297 | 0.02209 | -0.0591 | -58.7144
-15 | -1.2812 | 0.02055 | -0.0539 | -62.3455
-14.5 | -1.2488 | 0.01911 | -0.0512 | -65.348
-14 | -1.2106 | 0.01784 | -0.0491 | -67.8587
-13.5 | -1.1689 | 0.01667 | -0.0473 | -70.12
-13 | -1.124 | 0.01565 | -0.046 | -71.8211
-12.5 | -1.0766 | 0.01476 | -0.0449 | -72.9404
-12 | -1.0276 | 0.01395 | -0.044 | -73.6631
-11.5 | -0.9787 | 0.01301 | -0.0431 | -75.2267
-11 | -0.9286 | 0.01214 | -0.0423 | -76.4909
-10.5 | -0.8775 | 0.01134 | -0.0416 | -77.381
-10 | -0.8268 | 0.01047 | -0.041 | -78.9685
-9.5 | -0.7717 | 0.01006 | -0.0409 | -76.7097
-9 | -0.7155 | 0.00978 | -0.041 | -73.1595
-8.5 | -0.6597 | 0.00942 | -0.041 | -70.0318
-8 | -0.6035 | 0.00905 | -0.0411 | -66.6851
-7.5 | -0.5466 | 0.00879 | -0.0413 | -62.1843
-7 | -0.4894 | 0.00852 | -0.0415 | -57.4413
-6.5 | -0.4318 | 0.00831 | -0.0418 | -51.9615
-6 | -0.3749 | 0.00799 | -0.0421 | -46.9212
-5.5 | -0.3174 | 0.00769 | -0.0424 | -41.2744
-4.5 | -0.2012 | 0.0073 | -0.0433 | -27.5616
-3.5 | -0.0846 | 0.00691 | -0.0443 | -12.2431
-3 | -0.026 | 0.00679 | -0.0448 | -3.8292
-2.5 | 0.0327 | 0.00662 | -0.0454 | 4.9396
-2 | 0.0914 | 0.00649 | -0.046 | 14.0832
-1.5 | 0.15 | 0.0063 | -0.0467 | 23.8095
-1 | 0.2081 | 0.00606 | -0.0473 | 34.3399
-0.5 | 0.2627 | 0.00496 | -0.0479 | 52.9637
0 | 0.3213 | 0.00477 | -0.0486 | 67.3585
0.5 | 0.3803 | 0.00471 | -0.0493 | 80.7431
1 | 0.4394 | 0.00463 | -0.0501 | 94.9028
1.5 | 0.4982 | 0.00461 | -0.0508 | 108.0694
3 | 0.676 | 0.00473 | -0.0532 | 142.9175
3.5 | 0.735 | 0.00478 | -0.054 | 153.7657
4 | 0.7936 | 0.00488 | -0.0548 | 162.623
4.5 | 0.8509 | 0.00508 | -0.0554 | 167.5
5 | 0.907 | 0.0054 | -0.0558 | 167.963
5.5 | 0.9591 | 0.00608 | -0.0557 | 157.7467
6 | 1.0112 | 0.00668 | -0.0556 | 151.3772
6.5 | 1.0617 | 0.00732 | -0.0552 | 145.041
7 | 1.1071 | 0.00824 | -0.054 | 134.3568
7.5 | 1.1471 | 0.00932 | -0.052 | 123.0794
8 | 1.1845 | 0.01014 | -0.0493 | 116.8146
8.5 | 1.2263 | 0.0111 | -0.0478 | 110.4775
9 | 1.262 | 0.01199 | -0.0451 | 105.2544
9.5 | 1.285 | 0.01281 | -0.0401 | 100.3123
10 | 1.3089 | 0.01388 | -0.036 | 94.3012
10.5 | 1.3356 | 0.01508 | -0.0328 | 88.5676
11 | 1.3625 | 0.01645 | -0.0301 | 82.8267
11.5 | 1.3888 | 0.01801 | -0.0276 | 77.1127
12 | 1.4126 | 0.01985 | -0.0252 | 71.1637
12.5 | 1.4371 | 0.02177 | -0.0232 | 66.0129
13 | 1.4582 | 0.02402 | -0.0212 | 60.7077
13.5 | 1.4768 | 0.02658 | -0.0193 | 55.5606
14 | 1.4973 | 0.02909 | -0.0178 | 51.4713
14.5 | 1.5148 | 0.03199 | -0.0165 | 47.3523
15 | 1.5292 | 0.03533 | -0.0153 | 43.2833
15.5 | 1.543 | 0.03886 | -0.0144 | 39.7066
16 | 1.5578 | 0.04244 | -0.0138 | 36.7059
16.5 | 1.57 | 0.04642 | -0.0134 | 33.8216
17 | 1.5793 | 0.05084 | -0.0132 | 31.0641
17.5 | 1.5841 | 0.05591 | -0.0133 | 28.333
18 | 1.5928 | 0.06074 | -0.0138 | 26.2232
18.5 | 1.6006 | 0.06583 | -0.0146 | 24.3141
19 | 1.6056 | 0.07141 | -0.0157 | 22.4842
19.5 | 1.6067 | 0.07773 | -0.0173 | 20.6703
20 | 1.6048 | 0.08458 | -0.0193 | 18.9738

## 69. Re 4M Mach 0.25 (1)
BIGFOIL.COM POLAR EXPORT
NACA64-515 a=0.2
NACA64-515 a=0.2 |  |  |  | Cl Max: | 1.458 | at alpha= | 12 | deg
JavaFoil+Calcfoil stall+Eppler ext transition |  |  |  | L/D Max: | 129.202 | at alpha= | 5.5 | deg
Re: | 4000000 |  |  | Cd Min: | 0.00533 | at alpha= | -1 | deg
Mach: | 0.25 |  |  | Cl=0 at alpha= | -2.6774 | deg
|  |  |  | @ Cl=0.1, Cd= | 0.0070238
|  |  |  | @ Cl=0.4, Cd= | 0.0054495
|  |  |  | @ Cl=0.6, Cd= | 0.0056273
alpha (deg) | Cl | Cd | Cm | Cl/Cd
-13.5 | -0.511 | 0.098 | -0.015 | -5.216
-13 | -0.541 | 0.09108 | -0.015 | -5.937
-12.5 | -0.564 | 0.08618 | -0.016 | -6.548
-12 | -0.582 | 0.08033 | -0.016 | -7.24
-11.5 | -0.592 | 0.07558 | -0.017 | -7.838
-11 | -0.597 | 0.07013 | -0.017 | -8.508
-10.5 | -0.595 | 0.06518 | -0.018 | -9.123
-10 | -0.586 | 0.06031 | -0.019 | -9.722
-9.5 | -0.575 | 0.05346 | -0.021 | -10.748
-9 | -0.554 | 0.04973 | -0.022 | -11.141
-8.5 | -0.632 | 0.01086 | -0.034 | -58.213
-8 | -0.604 | 0.00954 | -0.036 | -63.319
-7.5 | -0.56 | 0.00863 | -0.036 | -64.867
-7 | -0.511 | 0.00824 | -0.037 | -62.062
-6.5 | -0.459 | 0.00856 | -0.037 | -53.599
-6 | -0.402 | 0.00834 | -0.038 | -48.199
-5.5 | -0.344 | 0.0081 | -0.038 | -42.497
-5 | -0.285 | 0.00784 | -0.039 | -36.365
-4.5 | -0.225 | 0.00767 | -0.04 | -29.352
-4 | -0.164 | 0.00751 | -0.04 | -21.848
-3.5 | -0.102 | 0.0074 | -0.041 | -13.838
-3 | -0.04 | 0.00727 | -0.041 | -5.53
-2.5 | 0.022 | 0.00716 | -0.042 | 3.12
-2 | 0.085 | 0.00705 | -0.043 | 12.081
-1.5 | 0.148 | 0.00694 | -0.043 | 21.327
-1 | 0.212 | 0.00533 | -0.044 | 39.685
-0.5 | 0.275 | 0.00536 | -0.044 | 51.259
0 | 0.338 | 0.00542 | -0.045 | 62.326
0.5 | 0.401 | 0.00545 | -0.046 | 73.54
1 | 0.462 | 0.00549 | -0.046 | 84.203
1.5 | 0.524 | 0.00555 | -0.047 | 94.502
2 | 0.587 | 0.0056 | -0.048 | 104.72
2.5 | 0.649 | 0.00573 | -0.048 | 113.311
3 | 0.711 | 0.00586 | -0.049 | 121.249
3.5 | 0.773 | 0.00603 | -0.049 | 128.228
4 | 0.835 | 0.00657 | -0.05 | 127.105
4.5 | 0.896 | 0.00714 | -0.051 | 125.593
5 | 0.954 | 0.0074 | -0.051 | 128.822
5.5 | 1.009 | 0.00781 | -0.052 | 129.202
6 | 1.064 | 0.00825 | -0.052 | 128.994
6.5 | 1.118 | 0.00869 | -0.053 | 128.565
7 | 1.17 | 0.00916 | -0.053 | 127.738
7.5 | 1.218 | 0.00985 | -0.054 | 123.695
8 | 1.252 | 0.0145 | -0.053 | 86.303
8.5 | 1.295 | 0.01555 | -0.054 | 83.254
9 | 1.334 | 0.01652 | -0.054 | 80.771
9.5 | 1.371 | 0.01756 | -0.055 | 78.076
10 | 1.403 | 0.01869 | -0.055 | 75.073
10.5 | 1.428 | 0.01984 | -0.056 | 71.969
11 | 1.445 | 0.02131 | -0.056 | 67.801
11.5 | 1.456 | 0.02272 | -0.057 | 64.065
12 | 1.458 | 0.02461 | -0.057 | 59.25
12.5 | 1.453 | 0.02623 | -0.058 | 55.417
13 | 1.441 | 0.02814 | -0.058 | 51.19
13.5 | 1.414 | 0.03056 | -0.058 | 46.262
14 | 1.375 | 0.03285 | -0.059 | 41.862
14.5 | 1.326 | 0.03603 | -0.059 | 36.797
15 | 1.266 | 0.04004 | -0.059 | 31.619
15.5 | 1.198 | 0.04444 | -0.059 | 26.95
16 | 1.121 | 0.04971 | -0.059 | 22.55
16.5 | 1.032 | 0.05876 | -0.059 | 17.569
17 | 0.932 | 0.07361 | -0.057 | 12.66

## 70. Re 4M Mach 0.25 (2)
BIGFOIL.COM POLAR EXPORT
NACA64-515 a=0.2
NACA64-515 a=0.2 |  |  |  | Cl Max: | 1.5511 | at alpha= | 18 | deg
XFOIL ncrit=9 |  |  |  | L/D Max: | 169.654 | at alpha= | 4.5 | deg
Re: | 4000000 |  |  | Cd Min: | 0.23138 | at alpha= | -20 | deg
Mach: | 0.25 |  |  | Cl=0 at alpha= | -2.7862 | deg
|  |  |  | @ Cl=0.1, Cd= | 0.006547
|  |  |  | @ Cl=0.4, Cd= | 0.0047553
|  |  |  | @ Cl=0.6, Cd= | 0.0047153
alpha (deg) | Cl | Cd | Cm | Cl/Cd
-20 | -0.6145 | 0.23138 | 0.0376 | -2.6558
-19.5 | -0.6057 | 0.21894 | 0.0323 | -2.7665
-18 | -0.6087 | 0.17894 | 0.0127 | -3.4017
-17.5 | -0.6121 | 0.16696 | 0.0061 | -3.6661
-17 | -0.606 | 0.15769 | 0.0006 | -3.843
-16.5 | -0.6118 | 0.14569 | -0.0065 | -4.1993
-16 | -0.6145 | 0.13476 | -0.0131 | -4.56
-15.5 | -1.0014 | 0.05288 | -0.0722 | -18.9372
-15 | -1.0633 | 0.04082 | -0.0782 | -26.0485
-14.5 | -1.1072 | 0.03292 | -0.0781 | -33.633
-14 | -1.1353 | 0.02757 | -0.074 | -41.1788
-13.5 | -1.151 | 0.02397 | -0.0665 | -48.0184
-13 | -1.1354 | 0.02103 | -0.0615 | -53.9895
-12.5 | -1.103 | 0.01864 | -0.058 | -59.1738
-12 | -1.0608 | 0.01684 | -0.0553 | -62.9929
-11.5 | -1.0135 | 0.01536 | -0.0531 | -65.9831
-11 | -0.963 | 0.01409 | -0.0512 | -68.3463
-10.5 | -0.9109 | 0.01292 | -0.0495 | -70.5031
-10 | -0.8571 | 0.01192 | -0.0481 | -71.9044
-9.5 | -0.8028 | 0.01096 | -0.0469 | -73.2482
-9 | -0.7469 | 0.01019 | -0.0459 | -73.2974
-8.5 | -0.687 | 0.00988 | -0.0455 | -69.5344
-8 | -0.6275 | 0.00953 | -0.0452 | -65.8447
-7.5 | -0.5681 | 0.00913 | -0.0449 | -62.2234
-7 | -0.5082 | 0.00883 | -0.0447 | -57.5538
-6.5 | -0.448 | 0.00856 | -0.0447 | -52.3364
-6 | -0.3878 | 0.0083 | -0.0448 | -46.7229
-5.5 | -0.3286 | 0.0079 | -0.0448 | -41.5949
-5 | -0.2684 | 0.00762 | -0.045 | -35.2231
-4.5 | -0.2079 | 0.00742 | -0.0453 | -28.0189
-4 | -0.1472 | 0.00723 | -0.0456 | -20.3596
-3.5 | -0.0869 | 0.007 | -0.046 | -12.4143
-3 | -0.026 | 0.00685 | -0.0465 | -3.7956
-2.5 | 0.0348 | 0.00669 | -0.0471 | 5.2018
-2 | 0.0956 | 0.00656 | -0.0476 | 14.5732
-1.5 | 0.1563 | 0.00638 | -0.0483 | 24.4984
-1 | 0.2164 | 0.00615 | -0.0489 | 35.187
-0.5 | 0.2729 | 0.00507 | -0.0494 | 53.8264
0 | 0.333 | 0.00484 | -0.0501 | 68.8017
0.5 | 0.3943 | 0.00476 | -0.0509 | 82.8361
1 | 0.4553 | 0.00471 | -0.0517 | 96.6667
1.5 | 0.5163 | 0.00467 | -0.0525 | 110.5567
2 | 0.5779 | 0.00469 | -0.0533 | 123.2196
2.5 | 0.6391 | 0.00476 | -0.0541 | 134.2647
3 | 0.7006 | 0.0048 | -0.0549 | 145.9583
3.5 | 0.7617 | 0.00488 | -0.0556 | 156.0861
4 | 0.8227 | 0.00497 | -0.0563 | 165.5332
4.5 | 0.8822 | 0.0052 | -0.0568 | 169.6538
5.5 | 0.9937 | 0.00627 | -0.0567 | 158.4848
6 | 1.0467 | 0.00694 | -0.0563 | 150.8213
6.5 | 1.0979 | 0.00764 | -0.0555 | 143.7042
7 | 1.1406 | 0.00876 | -0.0534 | 130.2055
7.5 | 1.1773 | 0.00991 | -0.0503 | 118.7992
8 | 1.2068 | 0.0108 | -0.0455 | 111.7407
8.5 | 1.2364 | 0.01198 | -0.0415 | 103.2053
9 | 1.2568 | 0.01315 | -0.0362 | 95.5741
9.5 | 1.2825 | 0.01451 | -0.0323 | 88.3873
10 | 1.3099 | 0.01601 | -0.0291 | 81.8176
10.5 | 1.3352 | 0.01782 | -0.0261 | 74.927
11 | 1.3627 | 0.01966 | -0.0236 | 69.3133
11.5 | 1.3848 | 0.02197 | -0.021 | 63.0314
12 | 1.4098 | 0.02422 | -0.0189 | 58.2081
12.5 | 1.4298 | 0.02694 | -0.0168 | 53.0735
13 | 1.4463 | 0.03003 | -0.0148 | 48.1618
13.5 | 1.466 | 0.0331 | -0.0132 | 44.29
14 | 1.4824 | 0.0366 | -0.0119 | 40.5027
14.5 | 1.4949 | 0.04059 | -0.0107 | 36.8293
15 | 1.5092 | 0.04462 | -0.0099 | 33.8234
15.5 | 1.5208 | 0.04904 | -0.0094 | 31.0114
16 | 1.5309 | 0.0538 | -0.0091 | 28.4554
16.5 | 1.5372 | 0.05913 | -0.0092 | 25.997
17 | 1.5408 | 0.06503 | -0.0098 | 23.6937
17.5 | 1.5464 | 0.0709 | -0.0107 | 21.811
18 | 1.5511 | 0.07712 | -0.012 | 20.1128
18.5 | 1.551 | 0.08412 | -0.0138 | 18.4379
19 | 1.544 | 0.09233 | -0.0165 | 16.7226
19.5 | 1.5368 | 0.10084 | -0.0196 | 15.24
20 | 1.5307 | 0.10948 | -0.0232 | 13.9815

## 71. Re 4M Mach 0.50 (1)
BIGFOIL.COM POLAR EXPORT
NACA64-515 a=0.2
NACA64-515 a=0.2 |  |  |  | Cl Max: | 1.353 | at alpha= | 8.5 | deg
JavaFoil+Calcfoil stall+Eppler ext transition |  |  |  | L/D Max: | 123.656 | at alpha= | 3.5 | deg
Re: | 4000000 |  |  | Cd Min: | 0.0056 | at alpha= | -0.5 | deg
Mach: | 0.5 |  |  | Cl=0 at alpha= | -2.6786 | deg
|  |  |  | @ Cl=0.1, Cd= | 0.00734
|  |  |  | @ Cl=0.4, Cd= | 0.0056724
|  |  |  | @ Cl=0.6, Cd= | 0.0059143
alpha (deg) | Cl | Cd | Cm | Cl/Cd
-20 | -0.974 | 0.16351 | -0.016 | -5.955
-19.5 | -0.946 | 0.15617 | -0.016 | -6.058
-19 | -0.918 | 0.15096 | -0.016 | -6.083
-18.5 | -0.892 | 0.15081 | -0.017 | -5.916
-18 | -0.863 | 0.14376 | -0.016 | -6.001
-17.5 | -0.834 | 0.13907 | -0.016 | -5.995
-17 | -0.806 | 0.13425 | -0.016 | -6.001
-16.5 | -0.778 | 0.12832 | -0.017 | -6.062
-16 | -0.75 | 0.12455 | -0.017 | -6.023
-15.5 | -0.723 | 0.12391 | -0.017 | -5.831
-15 | -0.693 | 0.1183 | -0.017 | -5.859
-14.5 | -0.665 | 0.11209 | -0.017 | -5.931
-14 | -0.637 | 0.1084 | -0.017 | -5.876
-13.5 | -0.609 | 0.10465 | -0.017 | -5.82
-13 | -0.581 | 0.10101 | -0.017 | -5.754
-12.5 | -0.553 | 0.09699 | -0.018 | -5.703
-12 | -0.524 | 0.09014 | -0.017 | -5.815
-11.5 | -0.496 | 0.08199 | -0.018 | -6.055
-11 | -0.469 | 0.0734 | -0.018 | -6.383
-10.5 | -0.441 | 0.06785 | -0.018 | -6.494
-10 | -0.413 | 0.06367 | -0.019 | -6.479
-9.5 | -0.384 | 0.07727 | -0.018 | -4.967
-9 | -0.355 | 0.06502 | -0.018 | -5.466
-8.5 | -0.327 | 0.0584 | -0.019 | -5.607
-8 | -0.299 | 0.05627 | -0.019 | -5.323
-7.5 | -0.271 | 0.05431 | -0.019 | -4.993
-7 | -0.398 | 0.04724 | -0.021 | -8.426
-6.5 | -0.383 | 0.0433 | -0.022 | -8.846
-6 | -0.427 | 0.00929 | -0.042 | -45.941
-5.5 | -0.372 | 0.00892 | -0.043 | -41.665
-5 | -0.311 | 0.00858 | -0.044 | -36.311
-4.5 | -0.248 | 0.00825 | -0.044 | -30.019
-4 | -0.182 | 0.00791 | -0.045 | -22.936
-3.5 | -0.114 | 0.00774 | -0.046 | -14.686
-3 | -0.045 | 0.00757 | -0.046 | -5.911
-2.5 | 0.025 | 0.00748 | -0.047 | 3.328
-2 | 0.095 | 0.00735 | -0.048 | 12.927
-1.5 | 0.165 | 0.00721 | -0.048 | 22.942
-1 | 0.237 | 0.00709 | -0.049 | 33.355
-0.5 | 0.307 | 0.0056 | -0.05 | 54.853
0 | 0.377 | 0.00564 | -0.05 | 66.91
0.5 | 0.448 | 0.00574 | -0.051 | 77.945
1 | 0.516 | 0.00579 | -0.052 | 89.148
1.5 | 0.585 | 0.00588 | -0.052 | 99.639
2 | 0.655 | 0.00604 | -0.053 | 108.498
2.5 | 0.724 | 0.00622 | -0.054 | 116.397
3 | 0.793 | 0.00645 | -0.055 | 123.015
3.5 | 0.857 | 0.00693 | -0.055 | 123.656
4 | 0.92 | 0.00773 | -0.055 | 119.119
4.5 | 0.984 | 0.00828 | -0.056 | 118.82
5 | 1.048 | 0.00887 | -0.056 | 118.184
5.5 | 1.108 | 0.00956 | -0.057 | 115.891
6 | 1.165 | 0.01022 | -0.057 | 113.994
6.5 | 1.22 | 0.01091 | -0.058 | 111.782
7 | 1.27 | 0.01195 | -0.058 | 106.26
7.5 | 1.299 | 0.01822 | -0.058 | 71.312
8 | 1.332 | 0.01984 | -0.059 | 67.15
8.5 | 1.353 | 0.02144 | -0.059 | 63.094
9 | 1.352 | 0.0235 | -0.06 | 57.53
9.5 | 1.313 | 0.02613 | -0.06 | 50.229
10 | 1.165 | 0.0298 | -0.06 | 39.092
10.5 | 0.727 | 0.0742 | -0.033 | 9.795
11 | 0.873 | 0.03399 | -0.061 | 25.693
11.5 | 0.865 | 0.04916 | -0.058 | 17.602
12 | 0.805 | 0.09438 | -0.032 | 8.526
12.5 | 0.832 | 0.09107 | -0.033 | 9.136
13 | 0.858 | 0.10036 | -0.034 | 8.553
13.5 | 0.887 | 0.11039 | -0.036 | 8.033

## 72. Re 4M Mach 0.50 (2)
BIGFOIL.COM POLAR EXPORT
NACA64-515 a=0.2
NACA64-515 a=0.2 |  |  |  | Cl Max: | 1.3705 | at alpha= | 13 | deg
XFOIL ncrit=9 |  |  |  | L/D Max: | 174.698 | at alpha= | 4 | deg
Re: | 4000000 |  |  | Cd Min: | 0.25472 | at alpha= | -20 | deg
Mach: | 0.5 |  |  | Cl=0 at alpha= | -2.8189 | deg
|  |  |  | @ Cl=0.1, Cd= | 0.0069021
|  |  |  | @ Cl=0.4, Cd= | 0.0051011
|  |  |  | @ Cl=0.6, Cd= | 0.0050108
alpha (deg) | Cl | Cd | Cm | Cl/Cd
-20 | -0.6589 | 0.25472 | 0.0479 | -2.5868
-19.5 | -0.6376 | 0.2471 | 0.0434 | -2.5803
-19 | -0.6174 | 0.23832 | 0.039 | -2.5906
-18.5 | -0.598 | 0.22843 | 0.0338 | -2.6179
-18 | -0.5758 | 0.22071 | 0.0288 | -2.6089
-17.5 | -0.555 | 0.21182 | 0.0236 | -2.6201
-17 | -0.5321 | 0.20423 | 0.0188 | -2.6054
-16.5 | -0.5121 | 0.19532 | 0.0137 | -2.6219
-16 | -0.4927 | 0.18626 | 0.0085 | -2.6452
-15.5 | -0.4764 | 0.17647 | 0.0032 | -2.6996
-15 | -0.4629 | 0.16626 | -0.0024 | -2.7842
-14.5 | -0.4568 | 0.15441 | -0.0088 | -2.9584
-14 | -0.4513 | 0.1433 | -0.0152 | -3.1493
-13.5 | -0.4438 | 0.13313 | -0.0212 | -3.3336
-13 | -0.44 | 0.12275 | -0.0275 | -3.5845
-12.5 | -0.44 | 0.11208 | -0.0342 | -3.9258
-12 | -0.4398 | 0.10205 | -0.0406 | -4.3097
-11.5 | -0.4443 | 0.09174 | -0.0473 | -4.843
-11 | -0.4589 | 0.08044 | -0.055 | -5.7049
-10.5 | -0.4785 | 0.06877 | -0.0636 | -6.958
-10 | -0.504 | 0.05502 | -0.076 | -9.1603
-9.5 | -0.5336 | 0.04506 | -0.0833 | -11.842
-9 | -0.566 | 0.03795 | -0.0843 | -14.9144
-8.5 | -0.5985 | 0.03242 | -0.0788 | -18.4608
-8 | -0.6116 | 0.02524 | -0.0744 | -24.2314
-7.5 | -0.619 | 0.01664 | -0.0691 | -37.1995
-7 | -0.5777 | 0.01237 | -0.0648 | -46.7017
-6.5 | -0.5081 | 0.01141 | -0.0622 | -44.5311
-6 | -0.4414 | 0.01028 | -0.0598 | -42.9377
-5.5 | -0.3731 | 0.0095 | -0.058 | -39.2737
-5 | -0.3058 | 0.00867 | -0.0564 | -35.271
-4.5 | -0.2358 | 0.00824 | -0.0555 | -28.6165
-4 | -0.1659 | 0.00781 | -0.0548 | -21.242
-3.5 | -0.0956 | 0.00751 | -0.0546 | -12.7297
-3 | -0.0255 | 0.00722 | -0.0545 | -3.5319
-2.5 | 0.0449 | 0.00702 | -0.0547 | 6.396
-2 | 0.115 | 0.00687 | -0.055 | 16.7394
-1.5 | 0.1853 | 0.0067 | -0.0555 | 27.6567
-1 | 0.2548 | 0.00653 | -0.0561 | 39.0199
-0.5 | 0.3234 | 0.00617 | -0.0567 | 52.4149
0 | 0.3875 | 0.00511 | -0.0572 | 75.8317
0.5 | 0.4577 | 0.00506 | -0.058 | 90.4545
1 | 0.5283 | 0.005 | -0.0588 | 105.66
1.5 | 0.5986 | 0.00501 | -0.0595 | 119.481
2 | 0.67 | 0.00505 | -0.0604 | 132.6733
2.5 | 0.7412 | 0.00513 | -0.0611 | 144.4834
3 | 0.8126 | 0.00523 | -0.0617 | 155.3728
3.5 | 0.884 | 0.00534 | -0.0623 | 165.5431
4 | 0.9556 | 0.00547 | -0.0626 | 174.6984
5 | 1.0886 | 0.00637 | -0.0615 | 170.8948
5.5 | 1.147 | 0.00719 | -0.0596 | 159.5271
6 | 1.1993 | 0.00813 | -0.0566 | 147.5154
6.5 | 1.2384 | 0.0093 | -0.0516 | 133.1613
7 | 1.223 | 0.01133 | -0.0389 | 107.9435
8 | 1.2336 | 0.01745 | -0.0264 | 70.6934
8.5 | 1.2379 | 0.0213 | -0.0215 | 58.1174
9 | 1.2552 | 0.02469 | -0.0179 | 50.8384
9.5 | 1.2754 | 0.0281 | -0.0147 | 45.3879
10 | 1.2965 | 0.03165 | -0.0119 | 40.9637
10.5 | 1.3161 | 0.03554 | -0.0093 | 37.0315
11 | 1.3335 | 0.03982 | -0.0071 | 33.4882
11.5 | 1.3483 | 0.0445 | -0.0051 | 30.2989
12 | 1.3608 | 0.04963 | -0.0035 | 27.4189
12.5 | 1.3689 | 0.05542 | -0.0024 | 24.7005
13 | 1.3705 | 0.06206 | -0.002 | 22.0835
13.5 | 1.3646 | 0.06985 | -0.0024 | 19.5361
14 | 1.3539 | 0.0786 | -0.0039 | 17.2252
14.5 | 1.3393 | 0.08829 | -0.0065 | 15.1693
15 | 1.3222 | 0.09886 | -0.0103 | 13.3745
15.5 | 1.3023 | 0.11033 | -0.0154 | 11.8037
16 | 1.2798 | 0.12267 | -0.0217 | 10.4329
16.5 | 1.255 | 0.13591 | -0.0293 | 9.2341
17 | 1.2327 | 0.14935 | -0.0378 | 8.2538
17.5 | 1.213 | 0.16299 | -0.0468 | 7.4422
18 | 1.1967 | 0.17659 | -0.0562 | 6.7767

## 73. Re 5M Mach 0.00 (1)
BIGFOIL.COM POLAR EXPORT
NACA64-515 a=0.2
NACA64-515 a=0.2 |  |  |  | Cl Max: | 1.508 | at alpha= | 13 | deg
JavaFoil+Calcfoil stall+Eppler ext transition |  |  |  | L/D Max: | 138.875 | at alpha= | 5.5 | deg
Re: | 5000000 |  |  | Cd Min: | 0.00513 | at alpha= | -1 | deg
Mach: | 0 |  |  | Cl=0 at alpha= | -2.6803 | deg
|  |  |  | @ Cl=0.1, Cd= | 0.0067675
|  |  |  | @ Cl=0.4, Cd= | 0.00526
|  |  |  | @ Cl=0.6, Cd= | 0.005482
alpha (deg) | Cl | Cd | Cm | Cl/Cd
-15 | -0.675 | 0.10432 | -0.015 | -6.472
-14.5 | -0.683 | 0.09861 | -0.015 | -6.924
-14 | -0.688 | 0.09271 | -0.015 | -7.42
-13.5 | -0.691 | 0.08669 | -0.016 | -7.971
-13 | -0.689 | 0.08298 | -0.016 | -8.307
-12.5 | -0.686 | 0.07769 | -0.017 | -8.827
-12 | -0.679 | 0.07263 | -0.017 | -9.349
-11.5 | -0.672 | 0.06523 | -0.019 | -10.295
-11 | -0.657 | 0.06112 | -0.02 | -10.757
-10.5 | -0.645 | 0.05375 | -0.021 | -11.991
-10 | -0.737 | 0.01142 | -0.032 | -64.572
-9.5 | -0.72 | 0.00992 | -0.033 | -72.573
-9 | -0.683 | 0.00954 | -0.033 | -71.585
-8.5 | -0.643 | 0.00913 | -0.034 | -70.403
-8 | -0.599 | 0.00876 | -0.034 | -68.324
-7.5 | -0.551 | 0.00807 | -0.035 | -68.293
-7 | -0.501 | 0.00771 | -0.036 | -65.001
-6.5 | -0.448 | 0.00806 | -0.036 | -55.573
-6 | -0.392 | 0.0078 | -0.037 | -50.282
-5.5 | -0.335 | 0.00768 | -0.037 | -43.614
-5 | -0.277 | 0.00746 | -0.038 | -37.167
-4.5 | -0.219 | 0.0073 | -0.038 | -29.932
-4 | -0.159 | 0.00721 | -0.039 | -22.083
-3.5 | -0.099 | 0.00706 | -0.039 | -14.058
-3 | -0.039 | 0.00695 | -0.04 | -5.608
-2.5 | 0.022 | 0.00687 | -0.041 | 3.15
-2 | 0.082 | 0.0068 | -0.041 | 12.134
-1.5 | 0.143 | 0.00669 | -0.042 | 21.453
-1 | 0.205 | 0.00513 | -0.042 | 39.939
-0.5 | 0.266 | 0.00518 | -0.043 | 51.323
0 | 0.327 | 0.0052 | -0.044 | 62.836
0.5 | 0.388 | 0.00526 | -0.044 | 73.764
1 | 0.447 | 0.00526 | -0.045 | 85.016
1.5 | 0.508 | 0.00536 | -0.045 | 94.787
2 | 0.568 | 0.00544 | -0.046 | 104.424
2.5 | 0.629 | 0.00552 | -0.047 | 113.834
3 | 0.689 | 0.00566 | -0.047 | 121.65
3.5 | 0.749 | 0.00608 | -0.048 | 123.157
4 | 0.809 | 0.00652 | -0.049 | 123.946
4.5 | 0.868 | 0.00684 | -0.049 | 126.893
5 | 0.927 | 0.00697 | -0.05 | 132.915
5.5 | 0.983 | 0.00708 | -0.05 | 138.875
6 | 1.037 | 0.00777 | -0.051 | 133.353
6.5 | 1.09 | 0.0081 | -0.051 | 134.478
7 | 1.141 | 0.00852 | -0.052 | 133.958
7.5 | 1.19 | 0.00921 | -0.052 | 129.188
8 | 1.226 | 0.0129 | -0.052 | 94.988
8.5 | 1.27 | 0.01364 | -0.053 | 93.145
9 | 1.312 | 0.01455 | -0.053 | 90.192
9.5 | 1.351 | 0.01537 | -0.054 | 87.923
10 | 1.388 | 0.01623 | -0.054 | 85.548
10.5 | 1.42 | 0.01721 | -0.054 | 82.532
11 | 1.447 | 0.01827 | -0.055 | 79.186
11.5 | 1.469 | 0.01945 | -0.055 | 75.538
12 | 1.487 | 0.02065 | -0.056 | 72.011
12.5 | 1.5 | 0.02198 | -0.056 | 68.251
13 | 1.508 | 0.02344 | -0.057 | 64.351
13.5 | 1.508 | 0.025 | -0.057 | 60.324
14 | 1.502 | 0.02679 | -0.057 | 56.049
14.5 | 1.489 | 0.02873 | -0.058 | 51.834
15 | 1.472 | 0.03082 | -0.058 | 47.761
15.5 | 1.45 | 0.03329 | -0.059 | 43.549
16 | 1.423 | 0.03604 | -0.059 | 39.477
16.5 | 1.393 | 0.03866 | -0.059 | 36.027
17 | 1.359 | 0.04183 | -0.059 | 32.486
17.5 | 1.321 | 0.04572 | -0.06 | 28.896
18 | 1.282 | 0.04943 | -0.06 | 25.934

## 74. Re 5M Mach 0.00 (2)
BIGFOIL.COM POLAR EXPORT
NACA64-515 a=0.2
NACA64-515 a=0.2 |  |  |  | Cl Max: | 1.6448 | at alpha= | 19.5 | deg
XFOIL ncrit=9 |  |  |  | L/D Max: | 170.585 | at alpha= | 4.5 | deg
Re: | 5000000 |  |  | Cd Min: | 0.07653 | at alpha= | 20 | deg
Mach: | 0 |  |  | Cl=0 at alpha= | -2.7723 | deg
|  |  |  | @ Cl=0.1, Cd= | 0.006207
|  |  |  | @ Cl=0.4, Cd= | 0.0045281
|  |  |  | @ Cl=0.6, Cd= | 0.0044606
alpha (deg) | Cl | Cd | Cm | Cl/Cd
-19.5 | -1.2942 | 0.05433 | -0.0626 | -23.8211
-19 | -1.3455 | 0.04257 | -0.0682 | -31.6068
-18.5 | -1.3512 | 0.03714 | -0.0694 | -36.3813
-17 | -1.3519 | 0.02592 | -0.0652 | -52.1566
-16.5 | -1.3531 | 0.02309 | -0.0608 | -58.6011
-16 | -1.3459 | 0.02115 | -0.0557 | -63.6359
-15.5 | -1.33 | 0.0196 | -0.0507 | -67.8571
-15 | -1.2963 | 0.01832 | -0.0483 | -70.7587
-14.5 | -1.2581 | 0.01716 | -0.0464 | -73.3159
-14 | -1.2162 | 0.01612 | -0.0449 | -75.4467
-13.5 | -1.1718 | 0.01517 | -0.0437 | -77.2446
-13 | -1.1251 | 0.01433 | -0.0427 | -78.5136
-12.5 | -1.0767 | 0.01359 | -0.042 | -79.2274
-12 | -1.0268 | 0.0129 | -0.0414 | -79.5969
-11.5 | -0.976 | 0.01226 | -0.0409 | -79.6085
-11 | -0.9252 | 0.01154 | -0.0404 | -80.1733
-10.5 | -0.874 | 0.01081 | -0.04 | -80.8511
-10 | -0.8242 | 0.00986 | -0.0394 | -83.5903
-9.5 | -0.7697 | 0.00946 | -0.0394 | -81.3636
-9 | -0.7141 | 0.00916 | -0.0396 | -77.9585
-8.5 | -0.6578 | 0.00891 | -0.0398 | -73.8272
-8 | -0.6021 | 0.00857 | -0.04 | -70.2567
-7.5 | -0.5457 | 0.00827 | -0.0402 | -65.9855
-7 | -0.4889 | 0.00802 | -0.0405 | -60.9601
-6.5 | -0.4317 | 0.00781 | -0.0409 | -55.2753
-6 | -0.3742 | 0.0076 | -0.0414 | -49.2368
-5.5 | -0.3169 | 0.00737 | -0.0418 | -42.9986
-5 | -0.2593 | 0.00712 | -0.0422 | -36.4185
-4.5 | -0.2014 | 0.00696 | -0.0427 | -28.9368
-4 | -0.1431 | 0.0068 | -0.0433 | -21.0441
-3.5 | -0.0851 | 0.00663 | -0.0438 | -12.8356
-3 | -0.0266 | 0.00649 | -0.0444 | -4.0986
-2.5 | 0.0318 | 0.00636 | -0.045 | 5
-2 | 0.0904 | 0.00623 | -0.0457 | 14.5104
-1.5 | 0.1487 | 0.00609 | -0.0464 | 24.4171
-1 | 0.2069 | 0.00587 | -0.047 | 35.247
-0.5 | 0.2646 | 0.00555 | -0.0477 | 47.6757
0 | 0.3198 | 0.00464 | -0.0484 | 68.9224
0.5 | 0.3786 | 0.00455 | -0.0491 | 83.2088
1 | 0.4372 | 0.00449 | -0.0499 | 97.3719
1.5 | 0.4961 | 0.00441 | -0.0507 | 112.4943
2 | 0.555 | 0.00443 | -0.0515 | 125.2822
2.5 | 0.6139 | 0.00447 | -0.0523 | 137.3378
3 | 0.6728 | 0.00451 | -0.0532 | 149.1796
3.5 | 0.7313 | 0.00459 | -0.0539 | 159.3246
4 | 0.7893 | 0.00472 | -0.0547 | 167.2246
4.5 | 0.8461 | 0.00496 | -0.0553 | 170.5847
5 | 0.9002 | 0.00546 | -0.0555 | 164.8718
5.5 | 0.9519 | 0.00615 | -0.0555 | 154.7805
6 | 1.0048 | 0.00664 | -0.0555 | 151.3253
6.5 | 1.0544 | 0.00736 | -0.0551 | 143.2609
7 | 1.0997 | 0.0083 | -0.0541 | 132.494
7.5 | 1.1432 | 0.00917 | -0.0527 | 124.6674
8 | 1.186 | 0.00991 | -0.0512 | 119.6771
9 | 1.2666 | 0.01141 | -0.0473 | 111.0079
9.5 | 1.3035 | 0.0121 | -0.0449 | 107.7273
10 | 1.3269 | 0.01285 | -0.04 | 103.2607
10.5 | 1.3515 | 0.01387 | -0.0362 | 97.4405
11 | 1.3797 | 0.01498 | -0.0333 | 92.1028
11.5 | 1.4043 | 0.01642 | -0.0304 | 85.5238
12 | 1.432 | 0.01785 | -0.0281 | 80.2241
12.5 | 1.4553 | 0.01965 | -0.0258 | 74.0611
13 | 1.4777 | 0.02164 | -0.0237 | 68.2856
13.5 | 1.5012 | 0.02366 | -0.0219 | 63.4489
14 | 1.5213 | 0.02603 | -0.0202 | 58.4441
14.5 | 1.538 | 0.02876 | -0.0185 | 53.4771
15 | 1.5555 | 0.03158 | -0.0172 | 49.2559
15.5 | 1.5723 | 0.03459 | -0.0162 | 45.4553
16 | 1.5863 | 0.03801 | -0.0153 | 41.7338
16.5 | 1.5992 | 0.04166 | -0.0147 | 38.3869
17 | 1.6081 | 0.04584 | -0.0142 | 35.0807
17.5 | 1.6199 | 0.04991 | -0.0141 | 32.4564
18 | 1.63 | 0.05432 | -0.0143 | 30.0074
18.5 | 1.6377 | 0.0591 | -0.0148 | 27.7107
19 | 1.6426 | 0.06438 | -0.0155 | 25.5141
19.5 | 1.6448 | 0.07015 | -0.0166 | 23.4469
20 | 1.6439 | 0.07653 | -0.0182 | 21.4805

## 75. Re 5M Mach 0.10 (1)
BIGFOIL.COM POLAR EXPORT
NACA64-515 a=0.2
NACA64-515 a=0.2 |  |  |  | Cl Max: | 1.502 | at alpha= | 13 | deg
JavaFoil+Calcfoil stall+Eppler ext transition |  |  |  | L/D Max: | 145.472 | at alpha= | 5.5 | deg
Re: | 5000000 |  |  | Cd Min: | 0.00515 | at alpha= | -1 | deg
Mach: | 0.1 |  |  | Cl=0 at alpha= | -2.6803 | deg
|  |  |  | @ Cl=0.1, Cd= | 0.0067666
|  |  |  | @ Cl=0.4, Cd= | 0.00524
|  |  |  | @ Cl=0.6, Cd= | 0.0054923
alpha (deg) | Cl | Cd | Cm | Cl/Cd
-15 | -0.647 | 0.10639 | -0.015 | -6.084
-14.5 | -0.658 | 0.09999 | -0.015 | -6.58
-14 | -0.666 | 0.09554 | -0.015 | -6.97
-13.5 | -0.672 | 0.08865 | -0.016 | -7.579
-13 | -0.674 | 0.08443 | -0.016 | -7.983
-12.5 | -0.673 | 0.07899 | -0.017 | -8.519
-12 | -0.669 | 0.07374 | -0.017 | -9.066
-11.5 | -0.663 | 0.06642 | -0.019 | -9.984
-11 | -0.65 | 0.06283 | -0.019 | -10.347
-10.5 | -0.636 | 0.05691 | -0.02 | -11.182
-10 | -0.726 | 0.01241 | -0.032 | -58.507
-9.5 | -0.718 | 0.01013 | -0.033 | -70.916
-9 | -0.683 | 0.00964 | -0.034 | -70.848
-8.5 | -0.643 | 0.00917 | -0.034 | -70.176
-8 | -0.6 | 0.00838 | -0.035 | -71.594
-7.5 | -0.553 | 0.00811 | -0.035 | -68.209
-7 | -0.503 | 0.00782 | -0.036 | -64.332
-6.5 | -0.45 | 0.00808 | -0.036 | -55.636
-6 | -0.394 | 0.00793 | -0.037 | -49.637
-5.5 | -0.337 | 0.0077 | -0.037 | -43.724
-5 | -0.278 | 0.0075 | -0.038 | -37.11
-4.5 | -0.22 | 0.00732 | -0.039 | -29.976
-4 | -0.16 | 0.00721 | -0.039 | -22.17
-3.5 | -0.1 | 0.00706 | -0.04 | -14.127
-3 | -0.039 | 0.00696 | -0.04 | -5.627
-2.5 | 0.022 | 0.00687 | -0.041 | 3.165
-2 | 0.083 | 0.0068 | -0.041 | 12.18
-1.5 | 0.144 | 0.00668 | -0.042 | 21.582
-1 | 0.206 | 0.00515 | -0.043 | 39.999
-0.5 | 0.267 | 0.00518 | -0.043 | 51.62
0 | 0.328 | 0.0052 | -0.044 | 63.203
0.5 | 0.39 | 0.00523 | -0.044 | 74.474
1 | 0.45 | 0.00529 | -0.045 | 84.963
1.5 | 0.51 | 0.00536 | -0.046 | 95.296
2 | 0.571 | 0.00544 | -0.046 | 105.05
2.5 | 0.632 | 0.00555 | -0.047 | 113.786
3 | 0.692 | 0.00567 | -0.048 | 122.092
3.5 | 0.752 | 0.00616 | -0.048 | 122.16
4 | 0.813 | 0.00655 | -0.049 | 124.167
4.5 | 0.873 | 0.00693 | -0.049 | 125.892
5 | 0.931 | 0.00703 | -0.05 | 132.42
5.5 | 0.987 | 0.00679 | -0.05 | 145.472
6 | 1.041 | 0.00785 | -0.051 | 132.686
6.5 | 1.094 | 0.00817 | -0.051 | 133.96
7 | 1.146 | 0.0086 | -0.052 | 133.318
7.5 | 1.194 | 0.00936 | -0.052 | 127.531
8 | 1.23 | 0.01304 | -0.052 | 94.347
8.5 | 1.274 | 0.01383 | -0.053 | 92.143
9 | 1.316 | 0.01472 | -0.053 | 89.395
9.5 | 1.355 | 0.01556 | -0.054 | 87.106
10 | 1.391 | 0.01646 | -0.054 | 84.522
10.5 | 1.422 | 0.01745 | -0.055 | 81.496
11 | 1.448 | 0.01856 | -0.055 | 78.035
11.5 | 1.469 | 0.01977 | -0.056 | 74.3
12 | 1.485 | 0.021 | -0.056 | 70.714
12.5 | 1.496 | 0.0225 | -0.056 | 66.478
13 | 1.502 | 0.02401 | -0.057 | 62.54
13.5 | 1.499 | 0.02552 | -0.057 | 58.735
14 | 1.489 | 0.02738 | -0.058 | 54.371
14.5 | 1.473 | 0.02942 | -0.058 | 50.051
15 | 1.451 | 0.03159 | -0.058 | 45.933
15.5 | 1.424 | 0.0342 | -0.059 | 41.639
16 | 1.392 | 0.03713 | -0.059 | 37.492
16.5 | 1.357 | 0.03989 | -0.059 | 34.014
17 | 1.317 | 0.04382 | -0.06 | 30.047
17.5 | 1.274 | 0.04753 | -0.06 | 26.808
18 | 1.229 | 0.05214 | -0.06 | 23.57

## 76. Re 5M Mach 0.10 (2)
BIGFOIL.COM POLAR EXPORT
NACA64-515 a=0.2
NACA64-515 a=0.2 |  |  |  | Cl Max: | 1.6341 | at alpha= | 20 | deg
XFOIL ncrit=9 |  |  |  | L/D Max: | 171.044 | at alpha= | 4.5 | deg
Re: | 5000000 |  |  | Cd Min: | 0.08042 | at alpha= | 20 | deg
Mach: | 0.1 |  |  | Cl=0 at alpha= | -2.7734 | deg
|  |  |  | @ Cl=0.1, Cd= | 0.0062203
|  |  |  | @ Cl=0.4, Cd= | 0.0045408
|  |  |  | @ Cl=0.6, Cd= | 0.0044709
alpha (deg) | Cl | Cd | Cm | Cl/Cd
-19 | -1.233 | 0.05875 | -0.0618 | -20.9872
-18.5 | -1.2794 | 0.04662 | -0.0688 | -27.4432
-18 | -1.3088 | 0.03837 | -0.0716 | -34.11
-17 | -1.3223 | 0.02916 | -0.0702 | -45.3464
-16.5 | -1.3194 | 0.02623 | -0.0672 | -50.3012
-16 | -1.3138 | 0.02377 | -0.0632 | -55.2714
-15 | -1.2956 | 0.01961 | -0.0524 | -66.0683
-14.5 | -1.2617 | 0.01814 | -0.0498 | -69.5535
-14 | -1.2221 | 0.01688 | -0.0478 | -72.3993
-13.5 | -1.179 | 0.01577 | -0.0462 | -74.7622
-13 | -1.1329 | 0.01481 | -0.0449 | -76.4956
-12.5 | -1.0847 | 0.01397 | -0.0439 | -77.645
-12 | -1.0347 | 0.01321 | -0.0431 | -78.327
-11.5 | -0.9837 | 0.0125 | -0.0425 | -78.696
-11 | -0.9319 | 0.01182 | -0.0419 | -78.8409
-10 | -0.8284 | 0.01027 | -0.0407 | -80.6621
-9.5 | -0.7757 | 0.00956 | -0.0404 | -81.1402
-9 | -0.7198 | 0.00923 | -0.0404 | -77.9848
-8.5 | -0.663 | 0.00896 | -0.0405 | -73.9955
-8 | -0.6064 | 0.00864 | -0.0407 | -70.1852
-7.5 | -0.5497 | 0.00832 | -0.0408 | -66.0697
-7 | -0.4923 | 0.00806 | -0.0411 | -61.0794
-6 | -0.3767 | 0.00763 | -0.0418 | -49.3709
-5.5 | -0.3189 | 0.0074 | -0.0422 | -43.0946
-5 | -0.261 | 0.00714 | -0.0426 | -36.5546
-4.5 | -0.2026 | 0.00697 | -0.0431 | -29.0674
-4 | -0.144 | 0.00681 | -0.0436 | -21.1454
-3.5 | -0.0855 | 0.00665 | -0.0441 | -12.8571
-3 | -0.0266 | 0.0065 | -0.0447 | -4.0923
-2.5 | 0.0321 | 0.00637 | -0.0453 | 5.0392
-2 | 0.0911 | 0.00624 | -0.046 | 14.5994
-1.5 | 0.1498 | 0.00611 | -0.0466 | 24.5172
-1 | 0.2084 | 0.00588 | -0.0473 | 35.4422
-0.5 | 0.2664 | 0.00557 | -0.048 | 47.8276
0 | 0.322 | 0.00465 | -0.0486 | 69.2473
0.5 | 0.3811 | 0.00456 | -0.0494 | 83.5746
1 | 0.4401 | 0.0045 | -0.0502 | 97.8
1.5 | 0.4993 | 0.00442 | -0.051 | 112.9638
2 | 0.5586 | 0.00445 | -0.0518 | 125.5281
2.5 | 0.618 | 0.00448 | -0.0526 | 137.9464
3 | 0.6772 | 0.00453 | -0.0534 | 149.4923
3.5 | 0.7362 | 0.00461 | -0.0542 | 159.6963
4 | 0.7945 | 0.00474 | -0.055 | 167.616
4.5 | 0.8518 | 0.00498 | -0.0556 | 171.0442
5 | 0.9061 | 0.00549 | -0.0558 | 165.0455
5.5 | 0.9581 | 0.00618 | -0.0557 | 155.0324
6 | 1.0113 | 0.00668 | -0.0557 | 151.3922
6.5 | 1.0608 | 0.00743 | -0.0552 | 142.7725
7 | 1.1061 | 0.00837 | -0.0541 | 132.1505
7.5 | 1.149 | 0.00929 | -0.0525 | 123.6814
8 | 1.1917 | 0.01002 | -0.0508 | 118.9321
8.5 | 1.2244 | 0.01077 | -0.0471 | 113.6862
9 | 1.2707 | 0.01156 | -0.0465 | 109.9221
9.5 | 1.3015 | 0.01227 | -0.0427 | 106.0717
10 | 1.3258 | 0.01312 | -0.0382 | 101.0518
10.5 | 1.3518 | 0.01422 | -0.0347 | 95.0633
11 | 1.3797 | 0.01544 | -0.0318 | 89.3588
11.5 | 1.405 | 0.01695 | -0.029 | 82.8909
12 | 1.4318 | 0.01851 | -0.0267 | 77.3528
12.5 | 1.4544 | 0.02045 | -0.0244 | 71.1198
13 | 1.4777 | 0.02249 | -0.0223 | 65.7048
13.5 | 1.5 | 0.02469 | -0.0205 | 60.7533
14 | 1.5189 | 0.02724 | -0.0188 | 55.7599
14.5 | 1.5345 | 0.03018 | -0.0171 | 50.8449
15 | 1.5531 | 0.03306 | -0.016 | 46.9782
15.5 | 1.5694 | 0.03625 | -0.0149 | 43.2938
16 | 1.5821 | 0.03991 | -0.0141 | 39.6417
16.5 | 1.5933 | 0.04387 | -0.0135 | 36.3187
17 | 1.603 | 0.04813 | -0.0132 | 33.3056
17.5 | 1.6149 | 0.05235 | -0.0132 | 30.8481
18 | 1.6244 | 0.05693 | -0.0134 | 28.5333
18.5 | 1.6308 | 0.06204 | -0.014 | 26.2863
19 | 1.6326 | 0.06788 | -0.015 | 24.0513
19.5 | 1.6321 | 0.07422 | -0.0164 | 21.99
20 | 1.6341 | 0.08042 | -0.018 | 20.3196

## 77. Re 5M Mach 0.25 (1)
BIGFOIL.COM POLAR EXPORT
NACA64-515 a=0.2
NACA64-515 a=0.2 |  |  |  | Cl Max: | 1.461 | at alpha= | 12 | deg
JavaFoil+Calcfoil stall+Eppler ext transition |  |  |  | L/D Max: | 141.382 | at alpha= | 5 | deg
Re: | 5000000 |  |  | Cd Min: | 0.00519 | at alpha= | -1 | deg
Mach: | 0.25 |  |  | Cl=0 at alpha= | -2.6774 | deg
|  |  |  | @ Cl=0.1, Cd= | 0.0068286
|  |  |  | @ Cl=0.4, Cd= | 0.0053089
|  |  |  | @ Cl=0.6, Cd= | 0.0055673
alpha (deg) | Cl | Cd | Cm | Cl/Cd
-13.5 | -0.511 | 0.09724 | -0.015 | -5.259
-13 | -0.541 | 0.08959 | -0.015 | -6.037
-12.5 | -0.564 | 0.08603 | -0.016 | -6.56
-12 | -0.582 | 0.07927 | -0.016 | -7.34
-11.5 | -0.593 | 0.0745 | -0.017 | -7.955
-11 | -0.597 | 0.06915 | -0.018 | -8.637
-10.5 | -0.595 | 0.06399 | -0.018 | -9.301
-10 | -0.587 | 0.05899 | -0.019 | -9.957
-9.5 | -0.577 | 0.05177 | -0.021 | -11.139
-9 | -0.566 | 0.04234 | -0.025 | -13.362
-8.5 | -0.643 | 0.00974 | -0.035 | -66.035
-8 | -0.604 | 0.0092 | -0.036 | -65.627
-7.5 | -0.56 | 0.00836 | -0.036 | -66.969
-7 | -0.511 | 0.00796 | -0.037 | -64.27
-6.5 | -0.459 | 0.00829 | -0.037 | -55.292
-6 | -0.402 | 0.00805 | -0.038 | -49.957
-5.5 | -0.344 | 0.00781 | -0.038 | -44.1
-5 | -0.285 | 0.00759 | -0.039 | -37.595
-4.5 | -0.225 | 0.00741 | -0.04 | -30.358
-4 | -0.164 | 0.00726 | -0.04 | -22.603
-3.5 | -0.102 | 0.00712 | -0.041 | -14.375
-3 | -0.04 | 0.00707 | -0.041 | -5.692
-2.5 | 0.022 | 0.00692 | -0.042 | 3.226
-2 | 0.085 | 0.00685 | -0.043 | 12.425
-1.5 | 0.148 | 0.00676 | -0.043 | 21.909
-1 | 0.212 | 0.00519 | -0.044 | 40.761
-0.5 | 0.275 | 0.00522 | -0.044 | 52.638
0 | 0.338 | 0.00524 | -0.045 | 64.462
0.5 | 0.401 | 0.00531 | -0.046 | 75.487
1 | 0.462 | 0.00534 | -0.046 | 86.437
1.5 | 0.524 | 0.00541 | -0.047 | 96.881
2 | 0.587 | 0.00554 | -0.048 | 105.931
2.5 | 0.649 | 0.00567 | -0.048 | 114.521
3 | 0.711 | 0.00584 | -0.049 | 121.808
3.5 | 0.773 | 0.00639 | -0.049 | 120.96
4 | 0.835 | 0.0068 | -0.05 | 122.83
4.5 | 0.896 | 0.00718 | -0.051 | 124.782
5 | 0.954 | 0.00675 | -0.051 | 141.382
5.5 | 1.01 | 0.00778 | -0.052 | 129.768
6 | 1.065 | 0.00816 | -0.052 | 130.494
6.5 | 1.119 | 0.00854 | -0.053 | 131.073
7 | 1.171 | 0.00907 | -0.053 | 129.052
7.5 | 1.217 | 0.01041 | -0.054 | 116.928
8 | 1.254 | 0.01392 | -0.054 | 90.11
8.5 | 1.297 | 0.01491 | -0.054 | 86.971
9 | 1.337 | 0.01584 | -0.055 | 84.404
9.5 | 1.373 | 0.01683 | -0.055 | 81.592
10 | 1.406 | 0.0179 | -0.055 | 78.521
10.5 | 1.43 | 0.019 | -0.056 | 75.289
11 | 1.448 | 0.02038 | -0.056 | 71.019
11.5 | 1.458 | 0.02175 | -0.057 | 67.046
12 | 1.461 | 0.02355 | -0.057 | 62.026
12.5 | 1.456 | 0.02512 | -0.058 | 57.972
13 | 1.443 | 0.02691 | -0.058 | 53.634
13.5 | 1.417 | 0.02921 | -0.058 | 48.498
14 | 1.378 | 0.03139 | -0.059 | 43.898
14.5 | 1.329 | 0.03437 | -0.059 | 38.657
15 | 1.269 | 0.03828 | -0.059 | 33.143
15.5 | 1.201 | 0.04229 | -0.059 | 28.397
16 | 1.125 | 0.04707 | -0.059 | 23.891
16.5 | 1.037 | 0.05508 | -0.059 | 18.832
17 | 0.936 | 0.07016 | -0.057 | 13.339

## 78. Re 5M Mach 0.25 (2)
BIGFOIL.COM POLAR EXPORT
NACA64-515 a=0.2
NACA64-515 a=0.2 |  |  |  | Cl Max: | 1.5813 | at alpha= | 18 | deg
XFOIL ncrit=9 |  |  |  | L/D Max: | 173.858 | at alpha= | 4.5 | deg
Re: | 5000000 |  |  | Cd Min: | 0.18483 | at alpha= | -18.5 | deg
Mach: | 0.25 |  |  | Cl=0 at alpha= | -2.7803 | deg
|  |  |  | @ Cl=0.1, Cd= | 0.0062907
|  |  |  | @ Cl=0.4, Cd= | 0.0046127
|  |  |  | @ Cl=0.6, Cd= | 0.0045269
alpha (deg) | Cl | Cd | Cm | Cl/Cd
-18.5 | -0.629 | 0.18483 | 0.0169 | -3.4031
-18 | -0.6186 | 0.17658 | 0.0119 | -3.5032
-17.5 | -0.6183 | 0.16548 | 0.0054 | -3.7364
-17 | -0.6102 | 0.15665 | 0 | -3.8953
-16.5 | -0.6176 | 0.14428 | -0.0073 | -4.2806
-15.5 | -1.0643 | 0.04571 | -0.077 | -23.2837
-15 | -1.1037 | 0.03717 | -0.0794 | -29.6933
-14.5 | -1.1432 | 0.03028 | -0.0776 | -37.7543
-14 | -1.1675 | 0.02565 | -0.072 | -45.5166
-13.5 | -1.1759 | 0.02242 | -0.0644 | -52.4487
-13 | -1.1521 | 0.01969 | -0.0602 | -58.5119
-12.5 | -1.1161 | 0.01749 | -0.0569 | -63.8136
-12 | -1.0715 | 0.01584 | -0.0543 | -67.6452
-11.5 | -1.0226 | 0.01447 | -0.0522 | -70.6704
-11 | -0.9703 | 0.01336 | -0.0504 | -72.6272
-10.5 | -0.9158 | 0.01245 | -0.049 | -73.5582
-10 | -0.8605 | 0.01161 | -0.0477 | -74.1171
-9.5 | -0.805 | 0.01073 | -0.0466 | -75.0233
-9 | -0.7511 | 0.0097 | -0.0454 | -77.433
-8.5 | -0.6917 | 0.00931 | -0.0449 | -74.2965
-8 | -0.6314 | 0.00902 | -0.0446 | -70
-7.5 | -0.5716 | 0.00867 | -0.0444 | -65.9285
-7 | -0.5117 | 0.00832 | -0.0442 | -61.5024
-6.5 | -0.4513 | 0.00806 | -0.0443 | -55.9926
-6 | -0.3908 | 0.00782 | -0.0444 | -49.9744
-5.5 | -0.3301 | 0.00761 | -0.0446 | -43.3771
-5 | -0.2701 | 0.0073 | -0.0447 | -37
-4.5 | -0.2094 | 0.00707 | -0.045 | -29.6181
-4 | -0.1486 | 0.0069 | -0.0454 | -21.5362
-3.5 | -0.0877 | 0.00673 | -0.0459 | -13.0312
-3 | -0.0268 | 0.00656 | -0.0464 | -4.0854
-2.5 | 0.0342 | 0.00643 | -0.047 | 5.3188
-2 | 0.0953 | 0.0063 | -0.0476 | 15.127
-1.5 | 0.1561 | 0.00618 | -0.0482 | 25.2589
-1 | 0.2167 | 0.00596 | -0.0489 | 36.3591
-0.5 | 0.2767 | 0.00567 | -0.0496 | 48.8007
0 | 0.334 | 0.00469 | -0.0502 | 71.2154
0.5 | 0.395 | 0.00462 | -0.051 | 85.4978
1 | 0.4562 | 0.00453 | -0.0518 | 100.7064
1.5 | 0.5175 | 0.00448 | -0.0526 | 115.5134
2 | 0.5788 | 0.00452 | -0.0534 | 128.0531
2.5 | 0.6405 | 0.00454 | -0.0543 | 141.0793
3 | 0.7018 | 0.00462 | -0.0551 | 151.9048
3.5 | 0.7633 | 0.00468 | -0.0559 | 163.0983
4 | 0.8239 | 0.00481 | -0.0565 | 171.289
4.5 | 0.8832 | 0.00508 | -0.057 | 173.8583
5 | 0.939 | 0.00566 | -0.057 | 165.9011
5.5 | 0.9926 | 0.00636 | -0.0567 | 156.0692
6 | 1.0471 | 0.00691 | -0.0564 | 151.534
6.5 | 1.0966 | 0.00775 | -0.0554 | 141.4968
7 | 1.1398 | 0.00884 | -0.0534 | 128.9367
7.5 | 1.1807 | 0.00982 | -0.0509 | 120.2342
8.5 | 1.2496 | 0.01158 | -0.0436 | 107.9102
9 | 1.2708 | 0.01254 | -0.0379 | 101.3397
9.5 | 1.2973 | 0.01373 | -0.0339 | 94.4865
10 | 1.3245 | 0.01513 | -0.0304 | 87.5413
10.5 | 1.3536 | 0.01664 | -0.0276 | 81.3462
11 | 1.379 | 0.01851 | -0.0247 | 74.5003
11.5 | 1.4061 | 0.02042 | -0.0223 | 68.859
12 | 1.4292 | 0.02272 | -0.0199 | 62.9049
12.5 | 1.4499 | 0.02532 | -0.0176 | 57.263
13 | 1.4721 | 0.02793 | -0.0157 | 52.7068
13.5 | 1.4892 | 0.03107 | -0.0139 | 47.9305
14 | 1.5048 | 0.03451 | -0.0123 | 43.6048
14.5 | 1.5219 | 0.03803 | -0.0111 | 40.0184
15 | 1.5368 | 0.04187 | -0.0101 | 36.7041
15.5 | 1.5471 | 0.04629 | -0.0093 | 33.4219
16 | 1.5542 | 0.05122 | -0.0088 | 30.3436
16.5 | 1.5662 | 0.05589 | -0.0087 | 28.0229
17 | 1.5741 | 0.06114 | -0.009 | 25.7458
17.5 | 1.5795 | 0.0669 | -0.0096 | 23.6099
18 | 1.5813 | 0.07325 | -0.0107 | 21.5877
18.5 | 1.5784 | 0.08049 | -0.0125 | 19.6099
19 | 1.5797 | 0.08741 | -0.0144 | 18.0723
19.5 | 1.577 | 0.09511 | -0.017 | 16.5808
20 | 1.5698 | 0.10366 | -0.0204 | 15.1437

## 79. Re 5M Mach 0.50 (1)
BIGFOIL.COM POLAR EXPORT
NACA64-515 a=0.2
NACA64-515 a=0.2 |  |  |  | Cl Max: | 1.355 | at alpha= | 8.5 | deg
JavaFoil+Calcfoil stall+Eppler ext transition |  |  |  | L/D Max: | 119.5 | at alpha= | 4.5 | deg
Re: | 5000000 |  |  | Cd Min: | 0.00542 | at alpha= | -0.5 | deg
Mach: | 0.5 |  |  | Cl=0 at alpha= | -2.6786 | deg
|  |  |  | @ Cl=0.1, Cd= | 0.0071136
|  |  |  | @ Cl=0.4, Cd= | 0.005503
|  |  |  | @ Cl=0.6, Cd= | 0.0058186
alpha (deg) | Cl | Cd | Cm | Cl/Cd
-20 | -0.974 | 0.15958 | -0.016 | -6.104
-19.5 | -0.946 | 0.15288 | -0.016 | -6.191
-19 | -0.919 | 0.14703 | -0.016 | -6.248
-18.5 | -0.893 | 0.14625 | -0.017 | -6.103
-18 | -0.864 | 0.13833 | -0.017 | -6.243
-17.5 | -0.834 | 0.13552 | -0.016 | -6.154
-17 | -0.806 | 0.12929 | -0.016 | -6.232
-16.5 | -0.778 | 0.12573 | -0.017 | -6.189
-16 | -0.75 | 0.12205 | -0.017 | -6.148
-15.5 | -0.723 | 0.12024 | -0.017 | -6.012
-15 | -0.694 | 0.11521 | -0.017 | -6.021
-14.5 | -0.665 | 0.10908 | -0.017 | -6.098
-14 | -0.637 | 0.1054 | -0.017 | -6.047
-13.5 | -0.609 | 0.10167 | -0.017 | -5.994
-13 | -0.581 | 0.09805 | -0.018 | -5.931
-12.5 | -0.553 | 0.09505 | -0.018 | -5.82
-12 | -0.525 | 0.08884 | -0.017 | -5.904
-11.5 | -0.497 | 0.07995 | -0.018 | -6.214
-11 | -0.469 | 0.07268 | -0.018 | -6.453
-10.5 | -0.441 | 0.06657 | -0.019 | -6.625
-10 | -0.413 | 0.06176 | -0.019 | -6.687
-9.5 | -0.385 | 0.05913 | -0.02 | -6.508
-9 | -0.356 | 0.06391 | -0.018 | -5.563
-8.5 | -0.328 | 0.05704 | -0.019 | -5.743
-8 | -0.3 | 0.0554 | -0.019 | -5.406
-7.5 | -0.271 | 0.05307 | -0.019 | -5.111
-7 | -0.398 | 0.0467 | -0.021 | -8.527
-6.5 | -0.384 | 0.0421 | -0.024 | -9.124
-6 | -0.427 | 0.009 | -0.042 | -47.397
-5.5 | -0.372 | 0.00859 | -0.043 | -43.278
-5 | -0.311 | 0.00826 | -0.044 | -37.723
-4.5 | -0.248 | 0.00796 | -0.044 | -31.128
-4 | -0.182 | 0.00764 | -0.045 | -23.752
-3.5 | -0.114 | 0.00745 | -0.046 | -15.267
-3 | -0.045 | 0.00736 | -0.046 | -6.087
-2.5 | 0.025 | 0.00719 | -0.047 | 3.462
-2 | 0.095 | 0.00712 | -0.048 | 13.339
-1.5 | 0.165 | 0.00703 | -0.048 | 23.542
-1 | 0.237 | 0.00689 | -0.049 | 34.317
-0.5 | 0.307 | 0.00542 | -0.05 | 56.678
0 | 0.377 | 0.00549 | -0.05 | 68.771
0.5 | 0.448 | 0.00553 | -0.051 | 81.025
1 | 0.516 | 0.00563 | -0.052 | 91.599
1.5 | 0.585 | 0.00578 | -0.052 | 101.264
2 | 0.655 | 0.00596 | -0.053 | 109.815
2.5 | 0.724 | 0.00614 | -0.054 | 118.003
3 | 0.793 | 0.00669 | -0.055 | 118.68
3.5 | 0.856 | 0.00728 | -0.055 | 117.579
4 | 0.921 | 0.00774 | -0.055 | 118.875
4.5 | 0.985 | 0.00824 | -0.056 | 119.5
5 | 1.049 | 0.00882 | -0.056 | 118.83
5.5 | 1.109 | 0.00941 | -0.057 | 117.864
6 | 1.166 | 0.01 | -0.057 | 116.648
6.5 | 1.221 | 0.01075 | -0.058 | 113.588
7 | 1.267 | 0.01293 | -0.058 | 98.015
7.5 | 1.302 | 0.01751 | -0.058 | 74.347
8 | 1.335 | 0.01906 | -0.059 | 70.047
8.5 | 1.355 | 0.02057 | -0.059 | 65.883
9 | 1.354 | 0.02253 | -0.06 | 60.092
9.5 | 1.315 | 0.02505 | -0.06 | 52.5
10 | 1.167 | 0.02855 | -0.06 | 40.878
10.5 | 0.84 | 0.03388 | -0.06 | 24.788
11 | 0.875 | 0.03275 | -0.061 | 26.722
11.5 | 0.898 | 0.03778 | -0.061 | 23.772
12 | 0.806 | 0.09233 | -0.033 | 8.725
12.5 | 0.948 | 0.04392 | -0.062 | 21.593
13 | 0.861 | 0.09879 | -0.036 | 8.719
13.5 | 0.888 | 0.10878 | -0.037 | 8.164

## 80. Re 5M Mach 0.50 (2)
BIGFOIL.COM POLAR EXPORT
NACA64-515 a=0.2
NACA64-515 a=0.2 |  |  |  | Cl Max: | 1.3998 | at alpha= | 13 | deg
XFOIL ncrit=9 |  |  |  | L/D Max: | 181.784 | at alpha= | 4 | deg
Re: | 5000000 |  |  | Cd Min: | 0.25358 | at alpha= | -20 | deg
Mach: | 0.5 |  |  | Cl=0 at alpha= | -2.8125 | deg
|  |  |  | @ Cl=0.1, Cd= | 0.0066035
|  |  |  | @ Cl=0.4, Cd= | 0.0049509
|  |  |  | @ Cl=0.6, Cd= | 0.0047704
alpha (deg) | Cl | Cd | Cm | Cl/Cd
-20 | -0.662 | 0.25358 | 0.0487 | -2.6106
-19.5 | -0.6419 | 0.24584 | 0.0441 | -2.611
-19 | -0.6201 | 0.23747 | 0.039 | -2.6113
-17.5 | -0.5589 | 0.20981 | 0.0232 | -2.6638
-17 | -0.5354 | 0.20263 | 0.0184 | -2.6423
-16.5 | -0.5156 | 0.19375 | 0.0132 | -2.6612
-16 | -0.4965 | 0.18473 | 0.0081 | -2.6877
-15.5 | -0.4808 | 0.17488 | 0.0026 | -2.7493
-15 | -0.4701 | 0.16396 | -0.0034 | -2.8672
-14.5 | -0.4642 | 0.15234 | -0.0099 | -3.0471
-14 | -0.4595 | 0.14121 | -0.0164 | -3.254
-13.5 | -0.4537 | 0.1308 | -0.0227 | -3.4687
-12.5 | -0.4475 | 0.1105 | -0.0354 | -4.0498
-12 | -0.4489 | 0.1003 | -0.0419 | -4.4756
-11.5 | -0.46 | 0.08905 | -0.0495 | -5.1656
-11 | -0.4783 | 0.07737 | -0.0578 | -6.182
-10.5 | -0.503 | 0.06481 | -0.0675 | -7.7611
-10 | -0.5315 | 0.05124 | -0.08 | -10.3728
-9.5 | -0.5641 | 0.04221 | -0.0854 | -13.3641
-9 | -0.6025 | 0.03543 | -0.0844 | -17.0054
-8.5 | -0.6358 | 0.02929 | -0.0783 | -21.7071
-8 | -0.6492 | 0.02151 | -0.0734 | -30.1813
-7.5 | -0.6359 | 0.0148 | -0.0683 | -42.9662
-7 | -0.5883 | 0.01127 | -0.0639 | -52.2005
-6.5 | -0.5204 | 0.01012 | -0.0611 | -51.4229
-6 | -0.4494 | 0.00945 | -0.059 | -47.5556
-5.5 | -0.3793 | 0.00879 | -0.0573 | -43.1513
-4.5 | -0.2389 | 0.00776 | -0.0551 | -30.7861
-4 | -0.1683 | 0.00741 | -0.0545 | -22.7126
-3.5 | -0.0973 | 0.00713 | -0.0543 | -13.6466
-3 | -0.0264 | 0.00693 | -0.0544 | -3.8095
-2.5 | 0.044 | 0.00673 | -0.0546 | 6.5379
-2 | 0.1148 | 0.00657 | -0.055 | 17.4734
-1.5 | 0.185 | 0.00645 | -0.0555 | 28.6822
-1 | 0.2552 | 0.00629 | -0.0561 | 40.5723
-0.5 | 0.3243 | 0.00603 | -0.0568 | 53.7811
0 | 0.3888 | 0.00497 | -0.0573 | 78.2294
0.5 | 0.4593 | 0.00485 | -0.0581 | 94.701
1 | 0.5296 | 0.00482 | -0.059 | 109.8755
1.5 | 0.6006 | 0.00477 | -0.0598 | 125.9119
2 | 0.6719 | 0.00482 | -0.0606 | 139.3983
2.5 | 0.7433 | 0.00491 | -0.0614 | 151.3849
3 | 0.8151 | 0.00498 | -0.0621 | 163.6747
3.5 | 0.8867 | 0.0051 | -0.0627 | 173.8627
4 | 0.958 | 0.00527 | -0.063 | 181.7837
4.5 | 1.0256 | 0.00568 | -0.0628 | 180.5634
5 | 1.0879 | 0.00638 | -0.0616 | 170.5172
6 | 1.2008 | 0.00805 | -0.0569 | 149.1677
6.5 | 1.2315 | 0.00948 | -0.0508 | 129.9051
7 | 1.22 | 0.01142 | -0.0387 | 106.8301
7.5 | 1.2217 | 0.01382 | -0.0304 | 88.4009
8.5 | 1.2513 | 0.02038 | -0.0221 | 61.3984
9 | 1.2739 | 0.02343 | -0.0186 | 54.3705
9.5 | 1.2973 | 0.02659 | -0.0153 | 48.789
10 | 1.3182 | 0.03008 | -0.0123 | 43.8231
10.5 | 1.3402 | 0.03376 | -0.0096 | 39.6979
11 | 1.3576 | 0.03795 | -0.0071 | 35.7734
11.5 | 1.3761 | 0.04227 | -0.0049 | 32.555
12 | 1.3888 | 0.04728 | -0.0031 | 29.3739
12.5 | 1.3964 | 0.05295 | -0.0017 | 26.372
13 | 1.3998 | 0.05936 | -0.0009 | 23.5815
13.5 | 1.3947 | 0.06687 | -0.0009 | 20.8569
14 | 1.3837 | 0.07546 | -0.0021 | 18.3369
14.5 | 1.3679 | 0.08509 | -0.0045 | 16.0759
15 | 1.3452 | 0.09611 | -0.0084 | 13.9965
15.5 | 1.3205 | 0.10798 | -0.0136 | 12.2291
16 | 1.2965 | 0.12041 | -0.0199 | 10.7674
16.5 | 1.2726 | 0.13344 | -0.0273 | 9.5369
17 | 1.251 | 0.1467 | -0.0356 | 8.5276
17.5 | 1.232 | 0.16008 | -0.0444 | 7.6962
18 | 1.214 | 0.1738 | -0.0538 | 6.985

## 81. Re 6M Mach 0.00 (1)
BIGFOIL.COM POLAR EXPORT
NACA64-515 a=0.2
NACA64-515 a=0.2 |  |  |  | Cl Max: | 1.511 | at alpha= | 13 | deg
JavaFoil+Calcfoil stall+Eppler ext transition |  |  |  | L/D Max: | 139.851 | at alpha= | 5.5 | deg
Re: | 6000000 |  |  | Cd Min: | 0.00502 | at alpha= | -1 | deg
Mach: | 0 |  |  | Cl=0 at alpha= | -2.6803 | deg
|  |  |  | @ Cl=0.1, Cd= | 0.0066075
|  |  |  | @ Cl=0.4, Cd= | 0.0051402
|  |  |  | @ Cl=0.6, Cd= | 0.0054639
alpha (deg) | Cl | Cd | Cm | Cl/Cd
-15 | -0.676 | 0.10153 | -0.015 | -6.663
-14.5 | -0.684 | 0.09599 | -0.016 | -7.126
-14 | -0.689 | 0.09053 | -0.016 | -7.614
-13.5 | -0.692 | 0.085 | -0.016 | -8.142
-13 | -0.69 | 0.08174 | -0.016 | -8.443
-12.5 | -0.687 | 0.07668 | -0.017 | -8.955
-12 | -0.68 | 0.07137 | -0.018 | -9.53
-11.5 | -0.674 | 0.06353 | -0.019 | -10.602
-11 | -0.66 | 0.05931 | -0.02 | -11.124
-10.5 | -0.652 | 0.04888 | -0.023 | -13.344
-10 | -0.742 | 0.00973 | -0.032 | -76.296
-9.5 | -0.72 | 0.00963 | -0.033 | -74.741
-9 | -0.683 | 0.00924 | -0.033 | -73.897
-8.5 | -0.643 | 0.00885 | -0.034 | -72.657
-8 | -0.599 | 0.00854 | -0.034 | -70.095
-7.5 | -0.551 | 0.00787 | -0.035 | -70.063
-7 | -0.501 | 0.00753 | -0.036 | -66.521
-6.5 | -0.448 | 0.00735 | -0.036 | -60.902
-6 | -0.392 | 0.00763 | -0.037 | -51.37
-5.5 | -0.335 | 0.0075 | -0.037 | -44.703
-5 | -0.277 | 0.00728 | -0.038 | -38.065
-4.5 | -0.219 | 0.00713 | -0.038 | -30.661
-4 | -0.159 | 0.007 | -0.039 | -22.732
-3.5 | -0.099 | 0.00685 | -0.039 | -14.485
-3 | -0.039 | 0.00678 | -0.04 | -5.747
-2.5 | 0.022 | 0.00669 | -0.041 | 3.235
-2 | 0.082 | 0.00664 | -0.041 | 12.413
-1.5 | 0.143 | 0.00653 | -0.042 | 21.956
-1 | 0.205 | 0.00502 | -0.042 | 40.833
-0.5 | 0.266 | 0.00506 | -0.043 | 52.483
0 | 0.327 | 0.00508 | -0.044 | 64.37
0.5 | 0.388 | 0.00513 | -0.044 | 75.619
1 | 0.447 | 0.00518 | -0.045 | 86.291
1.5 | 0.508 | 0.00529 | -0.045 | 96.021
2 | 0.568 | 0.00538 | -0.046 | 105.682
2.5 | 0.629 | 0.00554 | -0.047 | 113.532
3 | 0.689 | 0.00594 | -0.047 | 115.883
3.5 | 0.749 | 0.00625 | -0.048 | 119.866
4 | 0.809 | 0.00657 | -0.049 | 123.025
4.5 | 0.868 | 0.00687 | -0.049 | 126.435
5 | 0.928 | 0.00698 | -0.05 | 132.874
5.5 | 0.983 | 0.00703 | -0.05 | 139.851
6 | 1.038 | 0.00768 | -0.051 | 135.051
6.5 | 1.091 | 0.00801 | -0.051 | 136.235
7 | 1.142 | 0.00849 | -0.052 | 134.475
7.5 | 1.185 | 0.01038 | -0.052 | 114.25
8 | 1.227 | 0.01252 | -0.052 | 98.042
8.5 | 1.272 | 0.01323 | -0.053 | 96.122
9 | 1.314 | 0.01404 | -0.053 | 93.566
9.5 | 1.354 | 0.01485 | -0.054 | 91.141
10 | 1.391 | 0.01567 | -0.054 | 88.72
10.5 | 1.422 | 0.01661 | -0.055 | 85.634
11 | 1.449 | 0.01763 | -0.055 | 82.202
11.5 | 1.471 | 0.01876 | -0.055 | 78.446
12 | 1.489 | 0.01992 | -0.056 | 74.77
12.5 | 1.502 | 0.02119 | -0.056 | 70.898
13 | 1.511 | 0.02261 | -0.057 | 66.818
13.5 | 1.511 | 0.02412 | -0.057 | 62.655
14 | 1.504 | 0.02585 | -0.058 | 58.19
14.5 | 1.492 | 0.02767 | -0.058 | 53.924
15 | 1.475 | 0.02966 | -0.058 | 49.724
15.5 | 1.452 | 0.03199 | -0.059 | 45.406
16 | 1.425 | 0.03464 | -0.059 | 41.149
16.5 | 1.396 | 0.037 | -0.059 | 37.724
17 | 1.361 | 0.04042 | -0.06 | 33.677
17.5 | 1.324 | 0.04382 | -0.06 | 30.214
18 | 1.285 | 0.04744 | -0.06 | 27.086

## 82. Re 6M Mach 0.00 (2)
BIGFOIL.COM POLAR EXPORT
NACA64-515 a=0.2
NACA64-515 a=0.2 |  |  |  | Cl Max: | 1.6712 | at alpha= | 20 | deg
XFOIL ncrit=9 |  |  |  | L/D Max: | 171.275 | at alpha= | 4.5 | deg
Re: | 6000000 |  |  | Cd Min: | 0.07279 | at alpha= | 20 | deg
Mach: | 0 |  |  | Cl=0 at alpha= | -2.7679 | deg
|  |  |  | @ Cl=0.1, Cd= | 0.0060278
|  |  |  | @ Cl=0.4, Cd= | 0.0044243
|  |  |  | @ Cl=0.6, Cd= | 0.0043225
alpha (deg) | Cl | Cd | Cm | Cl/Cd
-20 | -1.3605 | 0.05182 | -0.0644 | -26.2543
-19.5 | -1.3916 | 0.04268 | -0.0684 | -32.6054
-19 | -1.4117 | 0.03589 | -0.0699 | -39.3341
-17.5 | -1.3971 | 0.0259 | -0.066 | -53.9421
-17 | -1.3906 | 0.02353 | -0.0625 | -59.099
-16.5 | -1.3764 | 0.02186 | -0.0586 | -62.9643
-16 | -1.3612 | 0.02057 | -0.0537 | -66.174
-15.5 | -1.3388 | 0.01908 | -0.0497 | -70.1677
-15 | -1.3041 | 0.01779 | -0.0474 | -73.3052
-14.5 | -1.2653 | 0.0166 | -0.0455 | -76.2229
-14 | -1.2229 | 0.01557 | -0.0441 | -78.5421
-13.5 | -1.1781 | 0.01461 | -0.0429 | -80.6366
-13 | -1.1308 | 0.0138 | -0.042 | -81.942
-12.5 | -1.082 | 0.01305 | -0.0413 | -82.9119
-12 | -1.0317 | 0.0124 | -0.0408 | -83.2016
-11.5 | -0.9805 | 0.01178 | -0.0404 | -83.2343
-11 | -0.9283 | 0.01122 | -0.0401 | -82.7362
-10.5 | -0.8761 | 0.01059 | -0.0397 | -82.729
-10 | -0.8239 | 0.00992 | -0.0394 | -83.0544
-9.5 | -0.7722 | 0.00915 | -0.0391 | -84.3934
-9 | -0.7169 | 0.00879 | -0.0392 | -81.5586
-8.5 | -0.6606 | 0.00853 | -0.0394 | -77.4443
-8 | -0.6039 | 0.0083 | -0.0397 | -72.759
-7.5 | -0.5476 | 0.00798 | -0.0399 | -68.6216
-7 | -0.4908 | 0.00772 | -0.0403 | -63.5751
-6.5 | -0.4335 | 0.00749 | -0.0407 | -57.8772
-6 | -0.3759 | 0.00731 | -0.0411 | -51.4227
-5.5 | -0.318 | 0.00712 | -0.0416 | -44.6629
-4.5 | -0.2023 | 0.00671 | -0.0426 | -30.149
-4 | -0.1441 | 0.00658 | -0.0431 | -21.8997
-3.5 | -0.0856 | 0.00642 | -0.0437 | -13.3333
-3 | -0.0272 | 0.00629 | -0.0443 | -4.3243
-2.5 | 0.0314 | 0.00616 | -0.045 | 5.0974
-2 | 0.09 | 0.00605 | -0.0457 | 14.876
-1.5 | 0.1486 | 0.00592 | -0.0463 | 25.1014
-1 | 0.2069 | 0.00574 | -0.047 | 36.0453
0 | 0.3204 | 0.00456 | -0.0484 | 70.2632
0.5 | 0.379 | 0.00446 | -0.0492 | 84.9776
1 | 0.4379 | 0.00436 | -0.05 | 100.4358
1.5 | 0.4967 | 0.00432 | -0.0508 | 114.9769
2 | 0.5556 | 0.0043 | -0.0516 | 129.2093
2.5 | 0.6147 | 0.00433 | -0.0525 | 141.963
3 | 0.6734 | 0.0044 | -0.0533 | 153.0455
3.5 | 0.732 | 0.00448 | -0.0541 | 163.3929
4 | 0.7896 | 0.00466 | -0.0548 | 169.4421
4.5 | 0.8461 | 0.00494 | -0.0553 | 171.2753
5 | 0.8994 | 0.00555 | -0.0555 | 162.0541
5.5 | 0.9516 | 0.00618 | -0.0555 | 153.9806
6 | 1.0043 | 0.0067 | -0.0556 | 149.8955
6.5 | 1.0532 | 0.00748 | -0.0551 | 140.8021
7 | 1.0991 | 0.00837 | -0.0541 | 131.3142
7.5 | 1.145 | 0.00911 | -0.0531 | 125.6861
8 | 1.1896 | 0.00981 | -0.0518 | 121.264
8.5 | 1.2296 | 0.01054 | -0.0498 | 116.6603
9.5 | 1.3142 | 0.01168 | -0.0466 | 112.5171
10 | 1.3404 | 0.01238 | -0.0421 | 108.2714
10.5 | 1.3661 | 0.01323 | -0.0381 | 103.2577
11 | 1.3917 | 0.01434 | -0.0347 | 97.0502
11.5 | 1.4197 | 0.01553 | -0.032 | 91.4166
12 | 1.4454 | 0.01697 | -0.0294 | 85.1738
12.5 | 1.4694 | 0.01866 | -0.0269 | 78.746
13 | 1.495 | 0.02038 | -0.0249 | 73.3562
13.5 | 1.5177 | 0.02238 | -0.0229 | 67.815
14 | 1.5358 | 0.02482 | -0.0209 | 61.8775
14.5 | 1.5561 | 0.02721 | -0.0194 | 57.1885
15 | 1.5757 | 0.02976 | -0.018 | 52.9469
15.5 | 1.5905 | 0.03286 | -0.0167 | 48.4023
16 | 1.6033 | 0.03629 | -0.0156 | 44.1802
16.5 | 1.617 | 0.03977 | -0.0149 | 40.6588
17 | 1.6311 | 0.0434 | -0.0145 | 37.5829
17.5 | 1.6426 | 0.0474 | -0.0142 | 34.654
18 | 1.6519 | 0.05178 | -0.0143 | 31.9023
18.5 | 1.6591 | 0.05648 | -0.0145 | 29.375
19 | 1.6627 | 0.06179 | -0.0151 | 26.9089
19.5 | 1.6667 | 0.06724 | -0.016 | 24.7873
20 | 1.6712 | 0.07279 | -0.0173 | 22.9592

## 83. Re 6M Mach 0.10 (1)
BIGFOIL.COM POLAR EXPORT
NACA64-515 a=0.2
NACA64-515 a=0.2 |  |  |  | Cl Max: | 1.504 | at alpha= | 13 | deg
JavaFoil+Calcfoil stall+Eppler ext transition |  |  |  | L/D Max: | 139.304 | at alpha= | 5.5 | deg
Re: | 6000000 |  |  | Cd Min: | 0.00503 | at alpha= | -1 | deg
Mach: | 0.1 |  |  | Cl=0 at alpha= | -2.6803 | deg
|  |  |  | @ Cl=0.1, Cd= | 0.0066166
|  |  |  | @ Cl=0.4, Cd= | 0.00513
|  |  |  | @ Cl=0.6, Cd= | 0.0054466
alpha (deg) | Cl | Cd | Cm | Cl/Cd
-15 | -0.648 | 0.10277 | -0.015 | -6.308
-14.5 | -0.659 | 0.0971 | -0.015 | -6.788
-14 | -0.667 | 0.09353 | -0.015 | -7.128
-13.5 | -0.673 | 0.08664 | -0.016 | -7.771
-13 | -0.674 | 0.08317 | -0.016 | -8.109
-12.5 | -0.674 | 0.07775 | -0.017 | -8.665
-12 | -0.669 | 0.07275 | -0.017 | -9.201
-11.5 | -0.664 | 0.0653 | -0.019 | -10.171
-11 | -0.652 | 0.06143 | -0.019 | -10.608
-10.5 | -0.64 | 0.05439 | -0.021 | -11.764
-10 | -0.734 | 0.0113 | -0.032 | -64.931
-9.5 | -0.718 | 0.00977 | -0.033 | -73.494
-9 | -0.683 | 0.00935 | -0.034 | -73.056
-8.5 | -0.643 | 0.00894 | -0.034 | -72.001
-8 | -0.6 | 0.00816 | -0.035 | -73.538
-7.5 | -0.553 | 0.0079 | -0.035 | -70.001
-7 | -0.503 | 0.00763 | -0.036 | -65.885
-6.5 | -0.45 | 0.0079 | -0.036 | -56.892
-6 | -0.394 | 0.00773 | -0.037 | -50.915
-5.5 | -0.337 | 0.00751 | -0.037 | -44.82
-5 | -0.278 | 0.00729 | -0.038 | -38.207
-4.5 | -0.22 | 0.00711 | -0.039 | -30.861
-4 | -0.16 | 0.007 | -0.039 | -22.836
-3.5 | -0.1 | 0.00689 | -0.04 | -14.481
-3 | -0.039 | 0.00678 | -0.04 | -5.776
-2.5 | 0.022 | 0.00674 | -0.041 | 3.226
-2 | 0.083 | 0.00665 | -0.041 | 12.467
-1.5 | 0.144 | 0.00653 | -0.042 | 22.09
-1 | 0.206 | 0.00503 | -0.043 | 40.931
-0.5 | 0.267 | 0.00506 | -0.043 | 52.816
0 | 0.328 | 0.00507 | -0.044 | 64.746
0.5 | 0.39 | 0.00511 | -0.044 | 76.25
1 | 0.45 | 0.00523 | -0.045 | 85.985
1.5 | 0.51 | 0.00528 | -0.046 | 96.596
2 | 0.571 | 0.00538 | -0.046 | 106.223
2.5 | 0.632 | 0.00552 | -0.047 | 114.405
3 | 0.692 | 0.00597 | -0.048 | 116.026
3.5 | 0.752 | 0.0063 | -0.048 | 119.385
4 | 0.813 | 0.00659 | -0.049 | 123.278
4.5 | 0.873 | 0.00689 | -0.049 | 126.606
5 | 0.931 | 0.00704 | -0.05 | 132.271
5.5 | 0.988 | 0.00709 | -0.05 | 139.304
6 | 1.042 | 0.00775 | -0.051 | 134.526
6.5 | 1.095 | 0.00808 | -0.051 | 135.497
7 | 1.147 | 0.00856 | -0.052 | 133.963
7.5 | 1.19 | 0.01049 | -0.052 | 113.393
8 | 1.232 | 0.01265 | -0.052 | 97.389
8.5 | 1.276 | 0.0134 | -0.053 | 95.279
9 | 1.318 | 0.01423 | -0.053 | 92.641
9.5 | 1.357 | 0.01503 | -0.054 | 90.299
10 | 1.394 | 0.0159 | -0.054 | 87.661
10.5 | 1.425 | 0.01685 | -0.055 | 84.558
11 | 1.45 | 0.0179 | -0.055 | 81.01
11.5 | 1.471 | 0.01906 | -0.056 | 77.183
12 | 1.487 | 0.02026 | -0.056 | 73.422
12.5 | 1.498 | 0.02169 | -0.057 | 69.053
13 | 1.504 | 0.02315 | -0.057 | 64.957
13.5 | 1.502 | 0.02461 | -0.057 | 61.026
14 | 1.491 | 0.02641 | -0.058 | 56.456
14.5 | 1.475 | 0.02831 | -0.058 | 52.11
15 | 1.454 | 0.03039 | -0.059 | 47.824
15.5 | 1.427 | 0.03286 | -0.059 | 43.424
16 | 1.395 | 0.03568 | -0.059 | 39.092
16.5 | 1.36 | 0.03817 | -0.06 | 35.628
17 | 1.319 | 0.0421 | -0.06 | 31.34
17.5 | 1.277 | 0.04565 | -0.06 | 27.977
18 | 1.232 | 0.04989 | -0.06 | 24.694

## 84. Re 6M Mach 0.10 (2)
BIGFOIL.COM POLAR EXPORT
NACA64-515 a=0.2
NACA64-515 a=0.2 |  |  |  | Cl Max: | 1.6624 | at alpha= | 20 | deg
XFOIL ncrit=9 |  |  |  | L/D Max: | 171.388 | at alpha= | 4.5 | deg
Re: | 6000000 |  |  | Cd Min: | 0.07651 | at alpha= | 20 | deg
Mach: | 0.1 |  |  | Cl=0 at alpha= | -2.769 | deg
|  |  |  | @ Cl=0.1, Cd= | 0.0060495
|  |  |  | @ Cl=0.4, Cd= | 0.0044288
|  |  |  | @ Cl=0.6, Cd= | 0.0043305
alpha (deg) | Cl | Cd | Cm | Cl/Cd
-19.5 | -1.2885 | 0.0577 | -0.0631 | -22.331
-19 | -1.346 | 0.04463 | -0.0702 | -30.1591
-18.5 | -1.3619 | 0.03793 | -0.0722 | -35.9056
-17 | -1.3695 | 0.02596 | -0.068 | -52.7542
-16.5 | -1.3604 | 0.02367 | -0.0645 | -57.4736
-16 | -1.3473 | 0.02193 | -0.0601 | -61.4364
-15.5 | -1.3309 | 0.02073 | -0.0549 | -64.2016
-15 | -1.3021 | 0.01926 | -0.0517 | -67.6064
-14.5 | -1.2689 | 0.01763 | -0.049 | -71.9739
-14 | -1.2291 | 0.01633 | -0.047 | -75.2664
-13.5 | -1.1855 | 0.01521 | -0.0455 | -77.9421
-13 | -1.1388 | 0.01428 | -0.0443 | -79.7479
-12.5 | -1.0902 | 0.01343 | -0.0433 | -81.1765
-12 | -1.0398 | 0.0127 | -0.0425 | -81.874
-11.5 | -0.9883 | 0.01202 | -0.0419 | -82.2213
-11 | -0.9358 | 0.01141 | -0.0414 | -82.0158
-10.5 | -0.8825 | 0.01082 | -0.041 | -81.5619
-10 | -0.8295 | 0.01016 | -0.0406 | -81.6437
-9.5 | -0.7784 | 0.00924 | -0.04 | -84.2424
-9 | -0.7226 | 0.00886 | -0.04 | -81.5576
-8.5 | -0.6658 | 0.00858 | -0.0401 | -77.5991
-8 | -0.6085 | 0.00834 | -0.0404 | -72.9616
-7.5 | -0.5516 | 0.00803 | -0.0405 | -68.6924
-7 | -0.4943 | 0.00776 | -0.0408 | -63.6985
-6.5 | -0.4365 | 0.00752 | -0.0411 | -58.0452
-6 | -0.3784 | 0.00734 | -0.0415 | -51.5531
-5.5 | -0.3201 | 0.00715 | -0.042 | -44.7692
-5 | -0.262 | 0.00694 | -0.0424 | -37.7522
-4.5 | -0.2036 | 0.00673 | -0.0429 | -30.2526
-3.5 | -0.086 | 0.00643 | -0.044 | -13.3748
-3 | -0.0273 | 0.0063 | -0.0446 | -4.3333
-2.5 | 0.0318 | 0.00617 | -0.0453 | 5.154
-2 | 0.0907 | 0.00607 | -0.0459 | 14.9423
-1.5 | 0.1497 | 0.00594 | -0.0466 | 25.202
-1 | 0.2083 | 0.00575 | -0.0473 | 36.2261
-0.5 | 0.2669 | 0.0055 | -0.048 | 48.5273
0 | 0.3226 | 0.00457 | -0.0487 | 70.5908
0.5 | 0.3815 | 0.00446 | -0.0495 | 85.5381
1 | 0.4408 | 0.00436 | -0.0503 | 101.1009
1.5 | 0.5 | 0.00433 | -0.0511 | 115.4734
2 | 0.5593 | 0.00431 | -0.0519 | 129.768
2.5 | 0.6188 | 0.00434 | -0.0528 | 142.5806
3 | 0.6779 | 0.00441 | -0.0536 | 153.7188
3.5 | 0.7369 | 0.00449 | -0.0544 | 164.1203
4 | 0.7949 | 0.00467 | -0.0551 | 170.2141
4.5 | 0.8518 | 0.00497 | -0.0556 | 171.3883
5 | 0.9053 | 0.00557 | -0.0557 | 162.5314
5.5 | 0.9579 | 0.00621 | -0.0557 | 154.2512
6 | 1.0108 | 0.00673 | -0.0557 | 150.1932
6.5 | 1.0597 | 0.00753 | -0.0551 | 140.7304
7 | 1.1056 | 0.00843 | -0.0541 | 131.1507
7.5 | 1.1513 | 0.0092 | -0.0529 | 125.1413
8 | 1.1952 | 0.00993 | -0.0514 | 120.3625
8.5 | 1.235 | 0.01065 | -0.0492 | 115.9624
9 | 1.2786 | 0.01118 | -0.0477 | 114.3649
9.5 | 1.3172 | 0.01183 | -0.0453 | 111.344
10 | 1.3384 | 0.01263 | -0.04 | 105.9699
10.5 | 1.3658 | 0.01355 | -0.0364 | 100.797
11 | 1.3917 | 0.01476 | -0.0331 | 94.2886
11.5 | 1.4202 | 0.01602 | -0.0305 | 88.6517
12 | 1.4452 | 0.0176 | -0.0278 | 82.1136
12.5 | 1.4697 | 0.01937 | -0.0255 | 75.8751
13 | 1.495 | 0.0212 | -0.0235 | 70.5189
13.5 | 1.5161 | 0.02341 | -0.0214 | 64.7629
14 | 1.5342 | 0.02596 | -0.0195 | 59.0986
14.5 | 1.5543 | 0.02846 | -0.0179 | 54.6135
15 | 1.5734 | 0.0312 | -0.0166 | 50.4295
15.5 | 1.587 | 0.03453 | -0.0154 | 45.96
16 | 1.5983 | 0.03825 | -0.0143 | 41.7856
16.5 | 1.6138 | 0.04172 | -0.0137 | 38.6817
17 | 1.6277 | 0.04548 | -0.0133 | 35.7894
17.5 | 1.6377 | 0.04978 | -0.0131 | 32.8988
18 | 1.6449 | 0.05454 | -0.0133 | 30.1595
18.5 | 1.6501 | 0.05966 | -0.0137 | 27.6584
19 | 1.6539 | 0.06515 | -0.0144 | 25.386
19.5 | 1.6587 | 0.07066 | -0.0155 | 23.4744
20 | 1.6624 | 0.07651 | -0.0169 | 21.7279

## 85. Re 6M Mach 0.25 (1)
BIGFOIL.COM POLAR EXPORT
NACA64-515 a=0.2
NACA64-515 a=0.2 |  |  |  | Cl Max: | 1.463 | at alpha= | 12 | deg
JavaFoil+Calcfoil stall+Eppler ext transition |  |  |  | L/D Max: | 135.354 | at alpha= | 5 | deg
Re: | 6000000 |  |  | Cd Min: | 0.00508 | at alpha= | -1 | deg
Mach: | 0.25 |  |  | Cl=0 at alpha= | -2.6774 | deg
|  |  |  | @ Cl=0.1, Cd= | 0.0066614
|  |  |  | @ Cl=0.4, Cd= | 0.0051789
|  |  |  | @ Cl=0.6, Cd= | 0.0055014
alpha (deg) | Cl | Cd | Cm | Cl/Cd
-14 | -0.477 | 0.10016 | -0.015 | -4.761
-13.5 | -0.512 | 0.09664 | -0.015 | -5.293
-13 | -0.541 | 0.08776 | -0.016 | -6.169
-12.5 | -0.565 | 0.08463 | -0.016 | -6.672
-12 | -0.582 | 0.07877 | -0.016 | -7.387
-11.5 | -0.593 | 0.07412 | -0.017 | -7.996
-11 | -0.598 | 0.06814 | -0.018 | -8.772
-10.5 | -0.596 | 0.06324 | -0.019 | -9.422
-10 | -0.588 | 0.05807 | -0.02 | -10.128
-9.5 | -0.58 | 0.04953 | -0.022 | -11.705
-9 | -0.657 | 0.01158 | -0.033 | -56.71
-8.5 | -0.643 | 0.00944 | -0.035 | -68.109
-8 | -0.604 | 0.00891 | -0.036 | -67.777
-7.5 | -0.56 | 0.00815 | -0.036 | -68.746
-7 | -0.511 | 0.00777 | -0.037 | -65.855
-6.5 | -0.459 | 0.00756 | -0.037 | -60.687
-6 | -0.402 | 0.00785 | -0.038 | -51.249
-5.5 | -0.344 | 0.00765 | -0.038 | -45.019
-5 | -0.285 | 0.00741 | -0.039 | -38.522
-4.5 | -0.225 | 0.00724 | -0.04 | -31.083
-4 | -0.164 | 0.00708 | -0.04 | -23.16
-3.5 | -0.102 | 0.00698 | -0.041 | -14.679
-3 | -0.04 | 0.00687 | -0.041 | -5.853
-2.5 | 0.022 | 0.00677 | -0.042 | 3.298
-2 | 0.085 | 0.00669 | -0.043 | 12.718
-1.5 | 0.148 | 0.00657 | -0.043 | 22.554
-1 | 0.212 | 0.00508 | -0.044 | 41.673
-0.5 | 0.275 | 0.00509 | -0.044 | 53.903
0 | 0.338 | 0.00511 | -0.045 | 66.037
0.5 | 0.401 | 0.00518 | -0.046 | 77.369
1 | 0.462 | 0.00525 | -0.046 | 88.014
1.5 | 0.524 | 0.00535 | -0.047 | 97.987
2 | 0.587 | 0.00547 | -0.048 | 107.203
2.5 | 0.649 | 0.00562 | -0.048 | 115.43
3 | 0.711 | 0.00617 | -0.049 | 115.247
3.5 | 0.773 | 0.00647 | -0.049 | 119.495
4 | 0.835 | 0.00679 | -0.05 | 122.9
4.5 | 0.896 | 0.00719 | -0.051 | 124.7
5 | 0.955 | 0.00705 | -0.051 | 135.354
5.5 | 1.011 | 0.00773 | -0.052 | 130.696
6 | 1.066 | 0.00804 | -0.052 | 132.561
6.5 | 1.12 | 0.00846 | -0.053 | 132.317
7 | 1.171 | 0.00907 | -0.053 | 129.11
7.5 | 1.214 | 0.01141 | -0.053 | 106.403
8 | 1.256 | 0.01348 | -0.054 | 93.158
8.5 | 1.299 | 0.01442 | -0.054 | 90.1
9 | 1.339 | 0.01531 | -0.055 | 87.48
9.5 | 1.375 | 0.01626 | -0.055 | 84.575
10 | 1.408 | 0.01728 | -0.056 | 81.45
10.5 | 1.433 | 0.01834 | -0.056 | 78.102
11 | 1.45 | 0.01967 | -0.056 | 73.693
11.5 | 1.461 | 0.02097 | -0.057 | 69.635
12 | 1.463 | 0.02272 | -0.057 | 64.394
12.5 | 1.459 | 0.02423 | -0.058 | 60.211
13 | 1.446 | 0.02602 | -0.058 | 55.571
13.5 | 1.419 | 0.02819 | -0.059 | 50.328
14 | 1.38 | 0.03022 | -0.059 | 45.679
14.5 | 1.331 | 0.03308 | -0.059 | 40.238
15 | 1.271 | 0.0368 | -0.059 | 34.546
15.5 | 1.203 | 0.04066 | -0.06 | 29.594
16 | 1.127 | 0.04509 | -0.06 | 25
16.5 | 1.041 | 0.05236 | -0.059 | 19.882
17 | 0.94 | 0.067 | -0.058 | 14.024

## 86. Re 6M Mach 0.25 (2)
BIGFOIL.COM POLAR EXPORT
NACA64-515 a=0.2
NACA64-515 a=0.2 |  |  |  | Cl Max: | 1.6079 | at alpha= | 19 | deg
XFOIL ncrit=9 |  |  |  | L/D Max: | 173.924 | at alpha= | 4 | deg
Re: | 6000000 |  |  | Cd Min: | 0.18364 | at alpha= | -18.5 | deg
Mach: | 0.25 |  |  | Cl=0 at alpha= | -2.7761 | deg
|  |  |  | @ Cl=0.1, Cd= | 0.0061183
|  |  |  | @ Cl=0.4, Cd= | 0.0044944
|  |  |  | @ Cl=0.6, Cd= | 0.0043797
alpha (deg) | Cl | Cd | Cm | Cl/Cd
-18.5 | -0.6341 | 0.18364 | 0.0165 | -3.453
-18 | -0.6248 | 0.17495 | 0.0112 | -3.5713
-17.5 | -0.6222 | 0.16446 | 0.0049 | -3.7833
-17 | -0.6124 | 0.15606 | -0.0003 | -3.9241
-16.5 | -0.6234 | 0.14284 | -0.0082 | -4.3643
-16 | -0.635 | 0.12998 | -0.016 | -4.8854
-15.5 | -1.0688 | 0.04521 | -0.0773 | -23.6408
-15 | -1.1018 | 0.03734 | -0.0794 | -29.5072
-14.5 | -1.1377 | 0.03073 | -0.0777 | -37.0225
-14 | -1.1703 | 0.02563 | -0.0718 | -45.6613
-13.5 | -1.1827 | 0.02205 | -0.0639 | -53.6372
-13 | -1.1601 | 0.01911 | -0.0595 | -60.7064
-12.5 | -1.1243 | 0.0168 | -0.0561 | -66.9226
-12 | -1.0787 | 0.01518 | -0.0536 | -71.0606
-11.5 | -1.0288 | 0.01387 | -0.0515 | -74.1745
-11 | -0.9758 | 0.01282 | -0.0498 | -76.1154
-10.5 | -0.9207 | 0.01195 | -0.0484 | -77.046
-10 | -0.8642 | 0.01121 | -0.0473 | -77.0919
-9.5 | -0.8073 | 0.01051 | -0.0463 | -76.8126
-9 | -0.7507 | 0.00976 | -0.0454 | -76.916
-8.5 | -0.6947 | 0.00894 | -0.0445 | -77.7069
-8 | -0.6345 | 0.00862 | -0.0442 | -73.6079
-7.5 | -0.5738 | 0.00837 | -0.0441 | -68.5544
-7 | -0.5139 | 0.00802 | -0.0439 | -64.0773
-6.5 | -0.4535 | 0.00773 | -0.0439 | -58.6675
-6 | -0.3927 | 0.00749 | -0.0441 | -52.4299
-5.5 | -0.3319 | 0.00729 | -0.0443 | -45.5281
-5 | -0.271 | 0.00709 | -0.0446 | -38.2228
-4.5 | -0.2105 | 0.00684 | -0.0449 | -30.7749
-4 | -0.1495 | 0.00666 | -0.0453 | -22.4474
-3.5 | -0.0884 | 0.00652 | -0.0458 | -13.5583
-3 | -0.0274 | 0.00636 | -0.0463 | -4.3082
-2.5 | 0.0338 | 0.00623 | -0.0469 | 5.4254
-2 | 0.0949 | 0.00613 | -0.0476 | 15.4812
-1.5 | 0.1559 | 0.00599 | -0.0482 | 26.0267
-1 | 0.2166 | 0.00583 | -0.0489 | 37.1527
0 | 0.3346 | 0.00464 | -0.0503 | 72.1121
0.5 | 0.3957 | 0.0045 | -0.0511 | 87.9333
1 | 0.457 | 0.00442 | -0.0519 | 103.3937
1.5 | 0.5182 | 0.0044 | -0.0527 | 117.7727
2 | 0.5798 | 0.00436 | -0.0536 | 132.9817
2.5 | 0.6413 | 0.00442 | -0.0544 | 145.0905
3 | 0.7029 | 0.00447 | -0.0552 | 157.2483
3.5 | 0.764 | 0.00457 | -0.056 | 167.1772
4 | 0.8244 | 0.00474 | -0.0567 | 173.9241
4.5 | 0.883 | 0.00509 | -0.0571 | 173.4774
5.5 | 0.9924 | 0.00638 | -0.0568 | 155.5486
6 | 1.0469 | 0.00693 | -0.0565 | 151.0678
6.5 | 1.095 | 0.00787 | -0.0553 | 139.136
7 | 1.1396 | 0.00887 | -0.0535 | 128.478
7.5 | 1.1835 | 0.00972 | -0.0514 | 121.7593
8 | 1.223 | 0.01059 | -0.0486 | 115.4863
8.5 | 1.2558 | 0.01133 | -0.0445 | 110.8385
9 | 1.2828 | 0.01208 | -0.0396 | 106.1921
9.5 | 1.3105 | 0.0131 | -0.0354 | 100.0382
10 | 1.3384 | 0.01437 | -0.0318 | 93.1385
10.5 | 1.3663 | 0.01586 | -0.0287 | 86.1475
11 | 1.3945 | 0.0175 | -0.0259 | 79.6857
11.5 | 1.4208 | 0.01939 | -0.0233 | 73.2749
12 | 1.4443 | 0.02159 | -0.0207 | 66.8967
12.5 | 1.4687 | 0.02388 | -0.0185 | 61.5034
13 | 1.4898 | 0.02652 | -0.0164 | 56.1765
13.5 | 1.5062 | 0.02961 | -0.0144 | 50.868
14 | 1.5259 | 0.03266 | -0.0128 | 46.7208
14.5 | 1.5425 | 0.03612 | -0.0114 | 42.7049
15 | 1.5564 | 0.03996 | -0.0102 | 38.9489
15.5 | 1.5662 | 0.04436 | -0.0093 | 35.3066
16 | 1.5788 | 0.04868 | -0.0087 | 32.4322
16.5 | 1.5907 | 0.05324 | -0.0084 | 29.8779
17 | 1.598 | 0.05842 | -0.0085 | 27.3536
17.5 | 1.6003 | 0.06441 | -0.009 | 24.8455
18 | 1.6039 | 0.07046 | -0.0099 | 22.7633
18.5 | 1.6073 | 0.07677 | -0.0112 | 20.9366
19 | 1.6079 | 0.08361 | -0.013 | 19.231
19.5 | 1.604 | 0.09135 | -0.0154 | 17.5588
20 | 1.5962 | 0.09982 | -0.0186 | 15.9908

## 87. Re 6M Mach 0.50 (1)
BIGFOIL.COM POLAR EXPORT
NACA64-515 a=0.2
NACA64-515 a=0.2 |  |  |  | Cl Max: | 1.357 | at alpha= | 8.5 | deg
JavaFoil+Calcfoil stall+Eppler ext transition |  |  |  | L/D Max: | 119.981 | at alpha= | 5 | deg
Re: | 6000000 |  |  | Cd Min: | 0.00529 | at alpha= | -0.5 | deg
Mach: | 0.5 |  |  | Cl=0 at alpha= | -2.6786 | deg
|  |  |  | @ Cl=0.1, Cd= | 0.0069514
|  |  |  | @ Cl=0.4, Cd= | 0.005363
|  |  |  | @ Cl=0.6, Cd= | 0.0057021
alpha (deg) | Cl | Cd | Cm | Cl/Cd
-20 | -0.974 | 0.15641 | -0.016 | -6.229
-19.5 | -0.947 | 0.14984 | -0.016 | -6.318
-19 | -0.919 | 0.14523 | -0.016 | -6.328
-18.5 | -0.893 | 0.14197 | -0.017 | -6.292
-18 | -0.864 | 0.1363 | -0.017 | -6.341
-17.5 | -0.834 | 0.13311 | -0.016 | -6.267
-17 | -0.806 | 0.1267 | -0.017 | -6.362
-16.5 | -0.778 | 0.12318 | -0.017 | -6.319
-16 | -0.751 | 0.11955 | -0.017 | -6.279
-15.5 | -0.723 | 0.11823 | -0.017 | -6.117
-15 | -0.694 | 0.11235 | -0.017 | -6.181
-14.5 | -0.666 | 0.10504 | -0.017 | -6.337
-14 | -0.638 | 0.09663 | -0.017 | -6.6
-13.5 | -0.61 | 0.09038 | -0.018 | -6.748
-13 | -0.582 | 0.08397 | -0.018 | -6.93
-12.5 | -0.553 | 0.0933 | -0.018 | -5.93
-12 | -0.525 | 0.08582 | -0.018 | -6.116
-11.5 | -0.497 | 0.07882 | -0.018 | -6.307
-11 | -0.469 | 0.07092 | -0.019 | -6.617
-10.5 | -0.441 | 0.06586 | -0.019 | -6.701
-10 | -0.414 | 0.06113 | -0.02 | -6.766
-9.5 | -0.386 | 0.05869 | -0.02 | -6.57
-9 | -0.356 | 0.06273 | -0.018 | -5.669
-8.5 | -0.328 | 0.05617 | -0.019 | -5.833
-8 | -0.3 | 0.05567 | -0.019 | -5.381
-7.5 | -0.271 | 0.05247 | -0.019 | -5.169
-7 | -0.398 | 0.04604 | -0.021 | -8.653
-6.5 | -0.385 | 0.0414 | -0.024 | -9.296
-6 | -0.427 | 0.00876 | -0.042 | -48.705
-5.5 | -0.372 | 0.00835 | -0.043 | -44.501
-5 | -0.311 | 0.00808 | -0.044 | -38.541
-4.5 | -0.248 | 0.00775 | -0.044 | -31.951
-4 | -0.182 | 0.00745 | -0.045 | -24.359
-3.5 | -0.114 | 0.00726 | -0.046 | -15.656
-3 | -0.045 | 0.00714 | -0.046 | -6.275
-2.5 | 0.025 | 0.00702 | -0.047 | 3.545
-2 | 0.095 | 0.00696 | -0.048 | 13.656
-1.5 | 0.165 | 0.00684 | -0.048 | 24.192
-1 | 0.237 | 0.00672 | -0.049 | 35.182
-0.5 | 0.307 | 0.00529 | -0.05 | 58.066
0 | 0.377 | 0.00535 | -0.05 | 70.504
0.5 | 0.448 | 0.00539 | -0.051 | 83.076
1 | 0.516 | 0.00554 | -0.052 | 93.155
1.5 | 0.585 | 0.00567 | -0.052 | 103.24
2 | 0.655 | 0.00582 | -0.053 | 112.525
2.5 | 0.724 | 0.00629 | -0.054 | 115.14
3 | 0.793 | 0.00699 | -0.055 | 113.53
3.5 | 0.856 | 0.00731 | -0.055 | 117.16
4 | 0.921 | 0.00774 | -0.055 | 118.978
4.5 | 0.985 | 0.00823 | -0.056 | 119.679
5 | 1.049 | 0.00874 | -0.056 | 119.981
5.5 | 1.11 | 0.00927 | -0.057 | 119.72
6 | 1.167 | 0.00982 | -0.058 | 118.909
6.5 | 1.222 | 0.01064 | -0.058 | 114.8
7 | 1.261 | 0.0157 | -0.058 | 80.325
7.5 | 1.303 | 0.01695 | -0.058 | 76.922
8 | 1.337 | 0.01843 | -0.059 | 72.513
8.5 | 1.357 | 0.01989 | -0.059 | 68.227
9 | 1.356 | 0.02178 | -0.06 | 62.27
9.5 | 1.317 | 0.02423 | -0.06 | 54.358
10 | 1.169 | 0.02758 | -0.061 | 42.377
10.5 | 0.843 | 0.03238 | -0.061 | 26.03
11 | 0.877 | 0.0316 | -0.061 | 27.74
11.5 | 0.901 | 0.03623 | -0.062 | 24.866
12 | 0.806 | 0.08984 | -0.034 | 8.975
12.5 | 0.956 | 0.04106 | -0.062 | 23.281
13 | 0.922 | 0.07042 | -0.055 | 13.089
13.5 | 0.89 | 0.10573 | -0.039 | 8.417

## 88. Re 6M Mach 0.50 (2)
BIGFOIL.COM POLAR EXPORT
NACA64-515 a=0.2
NACA64-515 a=0.2 |  |  |  | Cl Max: | 1.4255 | at alpha= | 13 | deg
XFOIL ncrit=9 |  |  |  | L/D Max: | 187.461 | at alpha= | 4 | deg
Re: | 6000000 |  |  | Cd Min: | 0.1725 | at alpha= | 18 | deg
Mach: | 0.5 |  |  | Cl=0 at alpha= | -2.807 | deg
|  |  |  | @ Cl=0.1, Cd= | 0.0064043
|  |  |  | @ Cl=0.4, Cd= | 0.0048849
|  |  |  | @ Cl=0.6, Cd= | 0.0046308
alpha (deg) | Cl | Cd | Cm | Cl/Cd
-13 | -0.4519 | 0.12001 | -0.0295 | -3.7655
-12.5 | -0.4524 | 0.10946 | -0.0362 | -4.133
-12 | -0.4548 | 0.09911 | -0.0429 | -4.5888
-11 | -0.4924 | 0.07515 | -0.0599 | -6.5522
-10.5 | -0.5202 | 0.06168 | -0.0709 | -8.4339
-10 | -0.5506 | 0.04891 | -0.0824 | -11.2574
-9.5 | -0.5847 | 0.04042 | -0.0866 | -14.4656
-9 | -0.625 | 0.03401 | -0.084 | -18.3769
-8.5 | -0.6557 | 0.02757 | -0.0779 | -23.7831
-8 | -0.6715 | 0.01935 | -0.0727 | -34.7028
-7.5 | -0.6505 | 0.01328 | -0.0675 | -48.9834
-7 | -0.5973 | 0.01039 | -0.0631 | -57.488
-6.5 | -0.5273 | 0.00945 | -0.0603 | -55.7989
-6 | -0.4553 | 0.00882 | -0.0583 | -51.6213
-5.5 | -0.3835 | 0.00832 | -0.0568 | -46.0938
-5 | -0.312 | 0.00787 | -0.0556 | -39.6442
-4.5 | -0.2405 | 0.00751 | -0.0548 | -32.024
-4 | -0.1698 | 0.00713 | -0.0543 | -23.8149
-3.5 | -0.0986 | 0.00687 | -0.0541 | -14.3523
-3 | -0.0274 | 0.00669 | -0.0542 | -4.0957
-2.5 | 0.0436 | 0.0065 | -0.0545 | 6.7077
-2 | 0.1143 | 0.00638 | -0.0549 | 17.9154
-1.5 | 0.185 | 0.00624 | -0.0555 | 29.6474
-1 | 0.2552 | 0.00611 | -0.0561 | 41.7676
-0.5 | 0.3249 | 0.00589 | -0.0568 | 55.1613
0 | 0.3903 | 0.00491 | -0.0574 | 79.4908
0.5 | 0.46 | 0.00473 | -0.0582 | 97.2516
1 | 0.5309 | 0.00466 | -0.0591 | 113.927
1.5 | 0.6019 | 0.00463 | -0.06 | 130
2 | 0.6731 | 0.00468 | -0.0608 | 143.8248
2.5 | 0.7451 | 0.00473 | -0.0617 | 157.5264
3 | 0.8165 | 0.00484 | -0.0623 | 168.6983
3.5 | 0.8886 | 0.00493 | -0.063 | 180.2434
4 | 0.9598 | 0.00512 | -0.0633 | 187.4609
4.5 | 1.025 | 0.0057 | -0.0628 | 179.8246
5 | 1.0882 | 0.00635 | -0.0617 | 171.3701
5.5 | 1.1473 | 0.00713 | -0.0599 | 160.9116
6 | 1.1999 | 0.00806 | -0.0569 | 148.871
7 | 1.2195 | 0.0114 | -0.0387 | 106.9737
7.5 | 1.2256 | 0.01377 | -0.031 | 89.0051
8.5 | 1.2627 | 0.01963 | -0.0226 | 64.325
9 | 1.2888 | 0.02246 | -0.0191 | 57.382
9.5 | 1.3127 | 0.02556 | -0.0158 | 51.3576
10 | 1.338 | 0.02873 | -0.0128 | 46.5715
10.5 | 1.3577 | 0.03251 | -0.0099 | 41.7625
11 | 1.3795 | 0.03632 | -0.0073 | 37.9818
11.5 | 1.3964 | 0.04071 | -0.0049 | 34.3012
12 | 1.4103 | 0.04551 | -0.0028 | 30.9888
12.5 | 1.4198 | 0.05097 | -0.0012 | 27.8556
13 | 1.4255 | 0.05705 | 0 | 24.9869
13.5 | 1.4193 | 0.06452 | 0.0002 | 21.9978
14 | 1.4063 | 0.07314 | -0.0008 | 19.2275
14.5 | 1.3859 | 0.0831 | -0.0031 | 16.6775
15 | 1.3606 | 0.09427 | -0.007 | 14.433
15.5 | 1.3358 | 0.10606 | -0.0121 | 12.5948
16 | 1.3117 | 0.11844 | -0.0183 | 11.0748
16.5 | 1.288 | 0.13134 | -0.0256 | 9.8066
17 | 1.2657 | 0.1446 | -0.0338 | 8.7531
17.5 | 1.2424 | 0.15852 | -0.043 | 7.8375
18 | 1.2223 | 0.1725 | -0.0527 | 7.0858

## 89. Re 7M Mach 0.00 (1)
BIGFOIL.COM POLAR EXPORT
NACA64-515 a=0.2
NACA64-515 a=0.2 |  |  |  | Cl Max: | 1.513 | at alpha= | 13 | deg
JavaFoil+Calcfoil stall+Eppler ext transition |  |  |  | L/D Max: | 141.064 | at alpha= | 5.5 | deg
Re: | 7000000 |  |  | Cd Min: | 0.00494 | at alpha= | -1 | deg
Mach: | 0 |  |  | Cl=0 at alpha= | -2.6803 | deg
|  |  |  | @ Cl=0.1, Cd= | 0.0064575
|  |  |  | @ Cl=0.4, Cd= | 0.0050624
|  |  |  | @ Cl=0.6, Cd= | 0.0055703
alpha (deg) | Cl | Cd | Cm | Cl/Cd
-15 | -0.677 | 0.10069 | -0.015 | -6.722
-14.5 | -0.684 | 0.09513 | -0.016 | -7.195
-14 | -0.69 | 0.0895 | -0.016 | -7.709
-13.5 | -0.693 | 0.08402 | -0.017 | -8.244
-13 | -0.691 | 0.08075 | -0.017 | -8.554
-12.5 | -0.688 | 0.0754 | -0.017 | -9.119
-12 | -0.681 | 0.07028 | -0.018 | -9.691
-11.5 | -0.675 | 0.06194 | -0.02 | -10.905
-11 | -0.662 | 0.0573 | -0.021 | -11.56
-10.5 | -0.737 | 0.01575 | -0.03 | -46.769
-10 | -0.746 | 0.01023 | -0.032 | -72.893
-9.5 | -0.72 | 0.00942 | -0.033 | -76.399
-9 | -0.683 | 0.00904 | -0.033 | -75.569
-8.5 | -0.643 | 0.00865 | -0.034 | -74.297
-8 | -0.599 | 0.00835 | -0.034 | -71.692
-7.5 | -0.551 | 0.0077 | -0.035 | -71.565
-7 | -0.501 | 0.00738 | -0.036 | -67.893
-6.5 | -0.448 | 0.0072 | -0.036 | -62.191
-6 | -0.392 | 0.00748 | -0.037 | -52.445
-5.5 | -0.335 | 0.00733 | -0.037 | -45.707
-5 | -0.277 | 0.00713 | -0.038 | -38.885
-4.5 | -0.219 | 0.00697 | -0.038 | -31.333
-4 | -0.159 | 0.00685 | -0.039 | -23.237
-3.5 | -0.099 | 0.00671 | -0.039 | -14.801
-3 | -0.039 | 0.00664 | -0.04 | -5.871
-2.5 | 0.022 | 0.00659 | -0.041 | 3.281
-2 | 0.082 | 0.00649 | -0.041 | 12.701
-1.5 | 0.143 | 0.00638 | -0.042 | 22.47
-1 | 0.205 | 0.00494 | -0.042 | 41.432
-0.5 | 0.266 | 0.00496 | -0.043 | 53.579
0 | 0.327 | 0.00499 | -0.044 | 65.441
0.5 | 0.388 | 0.00504 | -0.044 | 76.946
1 | 0.447 | 0.00515 | -0.045 | 86.827
1.5 | 0.508 | 0.00523 | -0.045 | 97.181
2 | 0.568 | 0.00535 | -0.046 | 106.185
2.5 | 0.629 | 0.00577 | -0.047 | 108.895
3 | 0.689 | 0.00606 | -0.047 | 113.57
3.5 | 0.749 | 0.00632 | -0.048 | 118.403
4 | 0.809 | 0.00659 | -0.049 | 122.652
4.5 | 0.868 | 0.0069 | -0.049 | 125.921
5 | 0.928 | 0.00697 | -0.05 | 133.209
5.5 | 0.984 | 0.00697 | -0.05 | 141.064
6 | 1.038 | 0.00762 | -0.051 | 136.362
6.5 | 1.091 | 0.00799 | -0.051 | 136.546
7 | 1.141 | 0.00881 | -0.052 | 129.451
7.5 | 1.186 | 0.01045 | -0.052 | 113.452
8 | 1.229 | 0.0122 | -0.052 | 100.758
8.5 | 1.274 | 0.01292 | -0.053 | 98.559
9 | 1.316 | 0.01364 | -0.053 | 96.447
9.5 | 1.356 | 0.01442 | -0.054 | 93.973
10 | 1.392 | 0.01522 | -0.054 | 91.503
10.5 | 1.424 | 0.01612 | -0.055 | 88.351
11 | 1.451 | 0.0171 | -0.055 | 84.836
11.5 | 1.473 | 0.01819 | -0.056 | 81.002
12 | 1.491 | 0.01931 | -0.056 | 77.226
12.5 | 1.504 | 0.02055 | -0.056 | 73.219
13 | 1.513 | 0.02192 | -0.057 | 69.026
13.5 | 1.513 | 0.02337 | -0.057 | 64.733
14 | 1.506 | 0.02522 | -0.058 | 59.715
14.5 | 1.494 | 0.0268 | -0.058 | 55.748
15 | 1.477 | 0.02871 | -0.058 | 51.439
15.5 | 1.455 | 0.03094 | -0.059 | 47.018
16 | 1.428 | 0.03351 | -0.059 | 42.599
16.5 | 1.397 | 0.03614 | -0.059 | 38.666
17 | 1.362 | 0.03949 | -0.06 | 34.498
17.5 | 1.326 | 0.04231 | -0.06 | 31.351
18 | 1.286 | 0.04633 | -0.06 | 27.766

## 90. Re 7M Mach 0.00 (2)
BIGFOIL.COM POLAR EXPORT
NACA64-515 a=0.2
NACA64-515 a=0.2 |  |  |  | Cl Max: | 1.6912 | at alpha= | 20 | deg
XFOIL ncrit=9 |  |  |  | L/D Max: | 170.172 | at alpha= | 4 | deg
Re: | 7000000 |  |  | Cd Min: | 0.07012 | at alpha= | 20 | deg
Mach: | 0 |  |  | Cl=0 at alpha= | -2.7649 | deg
|  |  |  | @ Cl=0.1, Cd= | 0.0058989
|  |  |  | @ Cl=0.4, Cd= | 0.0043321
|  |  |  | @ Cl=0.6, Cd= | 0.0042321
alpha (deg) | Cl | Cd | Cm | Cl/Cd
-20 | -1.4287 | 0.0438 | -0.0683 | -32.6187
-19.5 | -1.4437 | 0.03737 | -0.0699 | -38.6326
-18 | -1.4404 | 0.02599 | -0.0669 | -55.4213
-17.5 | -1.428 | 0.02398 | -0.064 | -59.5496
-17 | -1.4177 | 0.02199 | -0.0602 | -64.4702
-16.5 | -1.4024 | 0.02057 | -0.0558 | -68.177
-16 | -1.3834 | 0.01949 | -0.0509 | -70.98
-15.5 | -1.3475 | 0.01852 | -0.0487 | -72.7592
-15 | -1.3102 | 0.01738 | -0.0467 | -75.3855
-14.5 | -1.2705 | 0.01623 | -0.045 | -78.281
-14 | -1.2276 | 0.01519 | -0.0436 | -80.8163
-13.5 | -1.1823 | 0.01425 | -0.0424 | -82.9684
-13 | -1.1347 | 0.01344 | -0.0416 | -84.4271
-12.5 | -1.0858 | 0.01269 | -0.0409 | -85.5634
-12 | -1.0352 | 0.01205 | -0.0404 | -85.9087
-11.5 | -0.9839 | 0.01142 | -0.0399 | -86.1559
-11 | -0.9314 | 0.01087 | -0.0397 | -85.6854
-10.5 | -0.878 | 0.01039 | -0.0395 | -84.5043
-10 | -0.8251 | 0.00978 | -0.0393 | -84.3661
-9.5 | -0.7743 | 0.00889 | -0.0388 | -87.0979
-9 | -0.7188 | 0.00854 | -0.0389 | -84.1686
-8.5 | -0.6626 | 0.00824 | -0.0391 | -80.4126
-8 | -0.6059 | 0.00802 | -0.0394 | -75.5486
-7.5 | -0.5489 | 0.00778 | -0.0398 | -70.5527
-7 | -0.4921 | 0.0075 | -0.0401 | -65.6133
-6.5 | -0.4348 | 0.00727 | -0.0405 | -59.8074
-6 | -0.3771 | 0.00707 | -0.0409 | -53.338
-5.5 | -0.3191 | 0.00691 | -0.0414 | -46.1795
-5 | -0.261 | 0.00674 | -0.042 | -38.724
-4.5 | -0.2031 | 0.00654 | -0.0425 | -31.055
-4 | -0.1447 | 0.00638 | -0.043 | -22.6803
-3.5 | -0.0861 | 0.00627 | -0.0437 | -13.7321
-3 | -0.0276 | 0.00612 | -0.0443 | -4.5098
-2.5 | 0.0311 | 0.00601 | -0.045 | 5.1747
-2 | 0.0897 | 0.00592 | -0.0456 | 15.152
-1.5 | 0.1484 | 0.0058 | -0.0463 | 25.5862
-1 | 0.2069 | 0.00564 | -0.047 | 36.6844
-0.5 | 0.2653 | 0.00543 | -0.0478 | 48.8582
0 | 0.3209 | 0.00457 | -0.0484 | 70.2188
0.5 | 0.3795 | 0.00436 | -0.0492 | 87.0413
1 | 0.4383 | 0.00428 | -0.05 | 102.4065
1.5 | 0.4972 | 0.00424 | -0.0509 | 117.2642
2 | 0.5562 | 0.00418 | -0.0517 | 133.0622
2.5 | 0.6151 | 0.00425 | -0.0525 | 144.7294
3 | 0.6742 | 0.00428 | -0.0534 | 157.5234
3.5 | 0.7325 | 0.00439 | -0.0542 | 166.8565
4 | 0.7896 | 0.00464 | -0.0548 | 170.1724
4.5 | 0.8453 | 0.00502 | -0.0553 | 168.3865
5 | 0.8987 | 0.00562 | -0.0555 | 159.911
5.5 | 0.9513 | 0.00621 | -0.0555 | 153.1884
6 | 1.0038 | 0.00676 | -0.0555 | 148.4911
6.5 | 1.0528 | 0.00752 | -0.0551 | 140
7 | 1.0998 | 0.00834 | -0.0543 | 131.8705
7.5 | 1.147 | 0.00901 | -0.0534 | 127.303
8 | 1.1919 | 0.00972 | -0.0522 | 122.6235
8.5 | 1.2355 | 0.01035 | -0.0508 | 119.372
9 | 1.2764 | 0.01086 | -0.0488 | 117.5322
9.5 | 1.3212 | 0.01136 | -0.0477 | 116.3028
10 | 1.3553 | 0.01198 | -0.0446 | 113.1302
10.5 | 1.3773 | 0.01278 | -0.0397 | 107.77
11 | 1.4036 | 0.01376 | -0.0361 | 102.0058
11.5 | 1.4313 | 0.01488 | -0.0332 | 96.1895
12 | 1.4558 | 0.01632 | -0.0303 | 89.2034
12.5 | 1.4831 | 0.01776 | -0.0281 | 83.5079
13 | 1.5079 | 0.01946 | -0.0259 | 77.4872
13.5 | 1.5294 | 0.02149 | -0.0237 | 71.168
14 | 1.5507 | 0.02364 | -0.0218 | 65.5964
14.5 | 1.5724 | 0.02587 | -0.0202 | 60.7808
15 | 1.5904 | 0.02848 | -0.0186 | 55.8427
15.5 | 1.6046 | 0.03154 | -0.0172 | 50.8751
16 | 1.6195 | 0.03473 | -0.0161 | 46.6312
16.5 | 1.6351 | 0.03799 | -0.0153 | 43.0403
17 | 1.649 | 0.04154 | -0.0147 | 39.6967
17.5 | 1.6598 | 0.04551 | -0.0143 | 36.4711
18 | 1.6689 | 0.04981 | -0.0142 | 33.5053
18.5 | 1.6742 | 0.05469 | -0.0143 | 30.6125
19 | 1.681 | 0.05952 | -0.0148 | 28.2426
19.5 | 1.6873 | 0.06463 | -0.0156 | 26.1071
20 | 1.6912 | 0.07012 | -0.0167 | 24.1187

## 91. Re 7M Mach 0.10 (1)
BIGFOIL.COM POLAR EXPORT
NACA64-515 a=0.2
NACA64-515 a=0.2 |  |  |  | Cl Max: | 1.506 | at alpha= | 13 | deg
JavaFoil+Calcfoil stall+Eppler ext transition |  |  |  | L/D Max: | 140.715 | at alpha= | 5.5 | deg
Re: | 7000000 |  |  | Cd Min: | 0.00493 | at alpha= | -1 | deg
Mach: | 0.1 |  |  | Cl=0 at alpha= | -2.6803 | deg
|  |  |  | @ Cl=0.1, Cd= | 0.0064593
|  |  |  | @ Cl=0.4, Cd= | 0.005075
|  |  |  | @ Cl=0.6, Cd= | 0.0055607
alpha (deg) | Cl | Cd | Cm | Cl/Cd
-15 | -0.649 | 0.10188 | -0.015 | -6.366
-14.5 | -0.66 | 0.09625 | -0.016 | -6.852
-14 | -0.667 | 0.09267 | -0.016 | -7.198
-13.5 | -0.674 | 0.08563 | -0.016 | -7.871
-13 | -0.675 | 0.08204 | -0.016 | -8.227
-12.5 | -0.674 | 0.07699 | -0.017 | -8.761
-12 | -0.67 | 0.07167 | -0.018 | -9.354
-11.5 | -0.666 | 0.06393 | -0.019 | -10.413
-11 | -0.653 | 0.06026 | -0.02 | -10.836
-10.5 | -0.645 | 0.05117 | -0.022 | -12.6
-10 | -0.739 | 0.01071 | -0.032 | -68.944
-9.5 | -0.718 | 0.00953 | -0.033 | -75.407
-9 | -0.683 | 0.00914 | -0.034 | -74.722
-8.5 | -0.643 | 0.00874 | -0.034 | -73.616
-8 | -0.6 | 0.00797 | -0.035 | -75.24
-7.5 | -0.553 | 0.00773 | -0.035 | -71.504
-7 | -0.503 | 0.00742 | -0.036 | -67.727
-6.5 | -0.45 | 0.00722 | -0.036 | -62.254
-6 | -0.394 | 0.00756 | -0.037 | -52.035
-5.5 | -0.337 | 0.00735 | -0.037 | -45.808
-5 | -0.278 | 0.00713 | -0.038 | -39.03
-4.5 | -0.22 | 0.00698 | -0.039 | -31.442
-4 | -0.16 | 0.00685 | -0.039 | -23.345
-3.5 | -0.1 | 0.00677 | -0.04 | -14.744
-3 | -0.039 | 0.00668 | -0.04 | -5.865
-2.5 | 0.022 | 0.0066 | -0.041 | 3.294
-2 | 0.083 | 0.00649 | -0.041 | 12.765
-1.5 | 0.144 | 0.00638 | -0.042 | 22.607
-1 | 0.206 | 0.00493 | -0.043 | 41.721
-0.5 | 0.267 | 0.00495 | -0.043 | 53.935
0 | 0.328 | 0.00499 | -0.044 | 65.833
0.5 | 0.39 | 0.00506 | -0.044 | 76.988
1 | 0.45 | 0.00515 | -0.045 | 87.288
1.5 | 0.51 | 0.00523 | -0.046 | 97.678
2 | 0.571 | 0.00538 | -0.046 | 106.109
2.5 | 0.632 | 0.00576 | -0.047 | 109.718
3 | 0.692 | 0.00606 | -0.048 | 114.215
3.5 | 0.752 | 0.00634 | -0.048 | 118.683
4 | 0.813 | 0.00661 | -0.049 | 123.002
4.5 | 0.873 | 0.00692 | -0.049 | 126.074
5 | 0.932 | 0.00702 | -0.05 | 132.638
5.5 | 0.988 | 0.00702 | -0.051 | 140.715
6 | 1.043 | 0.00766 | -0.051 | 136.164
6.5 | 1.096 | 0.00807 | -0.052 | 135.788
7 | 1.146 | 0.00892 | -0.052 | 128.488
7.5 | 1.19 | 0.01058 | -0.052 | 112.551
8 | 1.234 | 0.01234 | -0.053 | 99.931
8.5 | 1.278 | 0.01312 | -0.053 | 97.424
9 | 1.32 | 0.01385 | -0.053 | 95.297
9.5 | 1.359 | 0.01464 | -0.054 | 92.857
10 | 1.395 | 0.01548 | -0.054 | 90.165
10.5 | 1.427 | 0.01635 | -0.055 | 87.241
11 | 1.452 | 0.01737 | -0.055 | 83.611
11.5 | 1.473 | 0.01848 | -0.056 | 79.698
12 | 1.489 | 0.01964 | -0.056 | 75.835
12.5 | 1.5 | 0.02104 | -0.057 | 71.311
13 | 1.506 | 0.02246 | -0.057 | 67.073
13.5 | 1.503 | 0.02398 | -0.058 | 62.682
14 | 1.493 | 0.02577 | -0.058 | 57.924
14.5 | 1.477 | 0.02742 | -0.058 | 53.875
15 | 1.456 | 0.02943 | -0.059 | 49.466
15.5 | 1.428 | 0.03214 | -0.059 | 44.438
16 | 1.396 | 0.03481 | -0.059 | 40.105
16.5 | 1.361 | 0.0373 | -0.06 | 36.498
17 | 1.322 | 0.04067 | -0.06 | 32.499
17.5 | 1.28 | 0.044 | -0.06 | 29.085
18 | 1.234 | 0.04816 | -0.06 | 25.635

## 92. Re 7M Mach 0.10 (2)
BIGFOIL.COM POLAR EXPORT
NACA64-515 a=0.2
NACA64-515 a=0.2 |  |  |  | Cl Max: | 1.6807 | at alpha= | 20 | deg
XFOIL ncrit=9 |  |  |  | L/D Max: | 170.579 | at alpha= | 4 | deg
Re: | 7000000 |  |  | Cd Min: | 0.07403 | at alpha= | 20 | deg
Mach: | 0.1 |  |  | Cl=0 at alpha= | -2.7656 | deg
|  |  |  | @ Cl=0.1, Cd= | 0.0059023
|  |  |  | @ Cl=0.4, Cd= | 0.0043458
|  |  |  | @ Cl=0.6, Cd= | 0.0042373
alpha (deg) | Cl | Cd | Cm | Cl/Cd
-20 | -1.3257 | 0.05927 | -0.0626 | -22.3671
-19.5 | -1.3747 | 0.04689 | -0.0696 | -29.3176
-18 | -1.4067 | 0.02956 | -0.0725 | -47.588
-17.5 | -1.4069 | 0.02658 | -0.0694 | -52.9308
-17 | -1.4007 | 0.02401 | -0.0661 | -58.3382
-16.5 | -1.3891 | 0.02206 | -0.0621 | -62.9692
-16 | -1.3753 | 0.02061 | -0.057 | -66.7297
-15.5 | -1.3504 | 0.01952 | -0.0528 | -69.1803
-15 | -1.3161 | 0.0182 | -0.0502 | -72.3132
-14.5 | -1.2753 | 0.01718 | -0.0483 | -74.2317
-14 | -1.234 | 0.01598 | -0.0465 | -77.2215
-13.5 | -1.1901 | 0.01484 | -0.0449 | -80.1954
-13 | -1.1429 | 0.01391 | -0.0438 | -82.1639
-12.5 | -1.094 | 0.01307 | -0.0428 | -83.7031
-12 | -1.0434 | 0.01235 | -0.0421 | -84.4858
-11.5 | -0.9918 | 0.01166 | -0.0415 | -85.06
-11 | -0.939 | 0.01106 | -0.041 | -84.9005
-10.5 | -0.8852 | 0.01053 | -0.0407 | -84.0646
-10 | -0.8311 | 0.00999 | -0.0404 | -83.1932
-9.5 | -0.7794 | 0.00911 | -0.0398 | -85.5543
-9 | -0.7244 | 0.00863 | -0.0398 | -83.9397
-8.5 | -0.6679 | 0.0083 | -0.0399 | -80.4699
-8 | -0.6105 | 0.00806 | -0.0401 | -75.7444
-7.5 | -0.5528 | 0.00784 | -0.0404 | -70.5102
-7 | -0.4956 | 0.00754 | -0.0406 | -65.7294
-6.5 | -0.4378 | 0.00731 | -0.041 | -59.8906
-6 | -0.3797 | 0.0071 | -0.0414 | -53.4789
-5.5 | -0.3213 | 0.00693 | -0.0418 | -46.3636
-5 | -0.2627 | 0.00676 | -0.0423 | -38.8609
-4.5 | -0.2043 | 0.00656 | -0.0428 | -31.1433
-4 | -0.1455 | 0.0064 | -0.0434 | -22.7344
-3.5 | -0.0866 | 0.00628 | -0.044 | -13.7898
-3 | -0.0277 | 0.00613 | -0.0446 | -4.5188
-2.5 | 0.0314 | 0.00602 | -0.0452 | 5.2159
-2 | 0.0905 | 0.00592 | -0.0459 | 15.2872
-1.5 | 0.1495 | 0.00581 | -0.0466 | 25.7315
-1 | 0.2084 | 0.00564 | -0.0473 | 36.9504
-0.5 | 0.2672 | 0.00544 | -0.048 | 49.1176
0 | 0.3231 | 0.00458 | -0.0487 | 70.5459
0.5 | 0.3821 | 0.00437 | -0.0495 | 87.4371
1 | 0.4412 | 0.00429 | -0.0503 | 102.8438
1.5 | 0.5006 | 0.00425 | -0.0512 | 117.7882
2 | 0.5599 | 0.00419 | -0.052 | 133.6277
2.5 | 0.6192 | 0.00426 | -0.0528 | 145.3521
3 | 0.6786 | 0.00429 | -0.0537 | 158.1818
3.5 | 0.7374 | 0.0044 | -0.0545 | 167.5909
4 | 0.7949 | 0.00466 | -0.0551 | 170.5794
4.5 | 0.851 | 0.00504 | -0.0556 | 168.8492
5 | 0.9047 | 0.00564 | -0.0557 | 160.4078
5.5 | 0.9575 | 0.00624 | -0.0557 | 153.4455
6 | 1.0102 | 0.0068 | -0.0557 | 148.5588
6.5 | 1.0592 | 0.00759 | -0.0551 | 139.552
7.5 | 1.1531 | 0.00911 | -0.0532 | 126.5752
8 | 1.1978 | 0.00983 | -0.0519 | 121.8515
8.5 | 1.241 | 0.01047 | -0.0503 | 118.5291
9 | 1.281 | 0.01099 | -0.0479 | 116.5605
9.5 | 1.3254 | 0.01151 | -0.0467 | 115.152
10 | 1.3525 | 0.01217 | -0.0422 | 111.1339
10.5 | 1.3764 | 0.01309 | -0.0378 | 105.149
11 | 1.404 | 0.01413 | -0.0345 | 99.3631
11.5 | 1.4315 | 0.01537 | -0.0316 | 93.136
12 | 1.4561 | 0.01691 | -0.0288 | 86.1088
12.5 | 1.4835 | 0.01844 | -0.0266 | 80.4501
13 | 1.5075 | 0.02029 | -0.0243 | 74.2977
13.5 | 1.5284 | 0.02246 | -0.0221 | 68.0499
14 | 1.55 | 0.02469 | -0.0203 | 62.7785
14.5 | 1.5707 | 0.02709 | -0.0187 | 57.9808
15 | 1.5879 | 0.0299 | -0.0172 | 53.107
15.5 | 1.6006 | 0.03324 | -0.0157 | 48.1528
16 | 1.6176 | 0.03639 | -0.0148 | 44.4518
16.5 | 1.6326 | 0.03982 | -0.014 | 40.9995
17 | 1.6444 | 0.04373 | -0.0135 | 37.6035
17.5 | 1.653 | 0.04807 | -0.0131 | 34.3874
18 | 1.6612 | 0.05263 | -0.0131 | 31.5637
18.5 | 1.6685 | 0.05742 | -0.0134 | 29.0578
19 | 1.6753 | 0.06245 | -0.014 | 26.8263
19.5 | 1.6793 | 0.06799 | -0.0149 | 24.6992
20 | 1.6807 | 0.07403 | -0.0163 | 22.703

## 93. Re 7M Mach 0.25 (1)
BIGFOIL.COM POLAR EXPORT
NACA64-515 a=0.2
NACA64-515 a=0.2 |  |  |  | Cl Max: | 1.465 | at alpha= | 12 | deg
JavaFoil+Calcfoil stall+Eppler ext transition |  |  |  | L/D Max: | 136.059 | at alpha= | 5 | deg
Re: | 7000000 |  |  | Cd Min: | 0.00497 | at alpha= | -1 | deg
Mach: | 0.25 |  |  | Cl=0 at alpha= | -2.6774 | deg
|  |  |  | @ Cl=0.1, Cd= | 0.0064909
|  |  |  | @ Cl=0.4, Cd= | 0.0051186
|  |  |  | @ Cl=0.6, Cd= | 0.0055743
alpha (deg) | Cl | Cd | Cm | Cl/Cd
-14 | -0.477 | 0.09873 | -0.015 | -4.831
-13.5 | -0.512 | 0.09536 | -0.015 | -5.365
-13 | -0.541 | 0.0867 | -0.016 | -6.246
-12.5 | -0.565 | 0.08363 | -0.016 | -6.753
-12 | -0.582 | 0.07806 | -0.016 | -7.457
-11.5 | -0.593 | 0.07337 | -0.017 | -8.082
-11 | -0.598 | 0.06745 | -0.018 | -8.867
-10.5 | -0.596 | 0.06256 | -0.019 | -9.534
-10 | -0.589 | 0.05731 | -0.02 | -10.278
-9.5 | -0.585 | 0.04614 | -0.024 | -12.679
-9 | -0.664 | 0.01057 | -0.034 | -62.843
-8.5 | -0.643 | 0.00918 | -0.035 | -70.054
-8 | -0.604 | 0.00872 | -0.036 | -69.258
-7.5 | -0.56 | 0.00796 | -0.036 | -70.353
-7 | -0.511 | 0.00758 | -0.037 | -67.434
-6.5 | -0.459 | 0.0074 | -0.037 | -61.989
-6 | -0.402 | 0.00768 | -0.038 | -52.388
-5.5 | -0.344 | 0.00749 | -0.038 | -45.99
-5 | -0.285 | 0.00725 | -0.039 | -39.349
-4.5 | -0.225 | 0.00708 | -0.04 | -31.781
-4 | -0.164 | 0.00693 | -0.04 | -23.678
-3.5 | -0.102 | 0.00682 | -0.041 | -15.009
-3 | -0.04 | 0.00674 | -0.041 | -5.972
-2.5 | 0.022 | 0.00663 | -0.042 | 3.367
-2 | 0.085 | 0.00651 | -0.043 | 13.069
-1.5 | 0.148 | 0.00643 | -0.043 | 23.047
-1 | 0.212 | 0.00497 | -0.044 | 42.529
-0.5 | 0.275 | 0.00499 | -0.044 | 54.969
0 | 0.338 | 0.00503 | -0.045 | 67.134
0.5 | 0.401 | 0.00512 | -0.046 | 78.203
1 | 0.462 | 0.00521 | -0.046 | 88.648
1.5 | 0.524 | 0.00529 | -0.047 | 99.175
2 | 0.587 | 0.00548 | -0.048 | 107.158
2.5 | 0.649 | 0.00593 | -0.048 | 109.415
3 | 0.711 | 0.00623 | -0.049 | 114.148
3.5 | 0.773 | 0.0065 | -0.049 | 118.881
4 | 0.835 | 0.00681 | -0.05 | 122.638
4.5 | 0.896 | 0.00715 | -0.051 | 125.425
5 | 0.955 | 0.00702 | -0.051 | 136.059
5.5 | 1.012 | 0.00765 | -0.052 | 132.209
6 | 1.067 | 0.00798 | -0.052 | 133.749
6.5 | 1.12 | 0.00844 | -0.053 | 132.778
7 | 1.169 | 0.00965 | -0.053 | 121.242
7.5 | 1.211 | 0.01245 | -0.053 | 97.266
8 | 1.258 | 0.01315 | -0.054 | 95.604
8.5 | 1.301 | 0.01404 | -0.054 | 92.64
9 | 1.341 | 0.01487 | -0.055 | 90.152
9.5 | 1.377 | 0.0158 | -0.055 | 87.196
10 | 1.41 | 0.01678 | -0.056 | 83.997
10.5 | 1.434 | 0.01787 | -0.056 | 80.288
11 | 1.452 | 0.01909 | -0.057 | 76.04
11.5 | 1.463 | 0.02035 | -0.057 | 71.86
12 | 1.465 | 0.02203 | -0.057 | 66.51
12.5 | 1.461 | 0.02348 | -0.058 | 62.202
13 | 1.448 | 0.02521 | -0.058 | 57.428
13.5 | 1.421 | 0.02732 | -0.059 | 51.999
14 | 1.382 | 0.02949 | -0.059 | 46.864
14.5 | 1.333 | 0.03207 | -0.059 | 41.565
15 | 1.273 | 0.03559 | -0.06 | 35.775
15.5 | 1.206 | 0.0393 | -0.06 | 30.672
16 | 1.13 | 0.04352 | -0.06 | 25.956
16.5 | 1.041 | 0.05201 | -0.059 | 20.007
17 | 0.945 | 0.06288 | -0.058 | 15.023

## 94. Re 7M Mach 0.25 (2)
BIGFOIL.COM POLAR EXPORT
NACA64-515 a=0.2
NACA64-515 a=0.2 |  |  |  | Cl Max: | 1.6301 | at alpha= | 18.5 | deg
XFOIL ncrit=9 |  |  |  | L/D Max: | 173.903 | at alpha= | 4 | deg
Re: | 7000000 |  |  | Cd Min: | 0.19201 | at alpha= | -19 | deg
Mach: | 0.25 |  |  | Cl=0 at alpha= | -2.7729 | deg
|  |  |  | @ Cl=0.1, Cd= | 0.0059521
|  |  |  | @ Cl=0.4, Cd= | 0.0044063
|  |  |  | @ Cl=0.6, Cd= | 0.004276
alpha (deg) | Cl | Cd | Cm | Cl/Cd
-19 | -0.6457 | 0.19201 | 0.0218 | -3.3628
-18.5 | -0.6353 | 0.18341 | 0.0165 | -3.4638
-18 | -0.6269 | 0.17443 | 0.0109 | -3.594
-17.5 | -0.6242 | 0.16392 | 0.0046 | -3.808
-17 | -0.6131 | 0.15587 | -0.0004 | -3.9334
-16.5 | -0.6274 | 0.14185 | -0.0088 | -4.423
-16 | -1.0624 | 0.05173 | -0.0741 | -20.5374
-15.5 | -1.1117 | 0.04101 | -0.0795 | -27.108
-15 | -1.164 | 0.03239 | -0.0799 | -35.937
-14.5 | -1.1889 | 0.02733 | -0.0761 | -43.5016
-14 | -1.2035 | 0.02392 | -0.0691 | -50.3135
-13.5 | -1.1977 | 0.02098 | -0.0627 | -57.0877
-13 | -1.1665 | 0.01866 | -0.0589 | -62.5134
-12.5 | -1.1288 | 0.01646 | -0.0557 | -68.5784
-12 | -1.0837 | 0.01475 | -0.0531 | -73.4712
-11.5 | -1.0333 | 0.01347 | -0.0511 | -76.7112
-11 | -0.9798 | 0.01243 | -0.0494 | -78.8254
-10.5 | -0.9244 | 0.01158 | -0.048 | -79.8273
-10 | -0.8675 | 0.01087 | -0.0469 | -79.8068
-9.5 | -0.8098 | 0.01024 | -0.046 | -79.082
-9 | -0.7521 | 0.0096 | -0.0452 | -78.3438
-8.5 | -0.6968 | 0.00869 | -0.0442 | -80.1841
-8 | -0.6368 | 0.00832 | -0.0439 | -76.5385
-7.5 | -0.576 | 0.00807 | -0.0438 | -71.3755
-7 | -0.5152 | 0.00782 | -0.0438 | -65.8824
-6.5 | -0.455 | 0.0075 | -0.0437 | -60.6667
-6 | -0.3942 | 0.00725 | -0.0439 | -54.3724
-5.5 | -0.3332 | 0.00705 | -0.0441 | -47.2624
-5 | -0.2722 | 0.00686 | -0.0444 | -39.6793
-4.5 | -0.2112 | 0.00667 | -0.0448 | -31.6642
-4 | -0.1502 | 0.00647 | -0.0452 | -23.2148
-3.5 | -0.0891 | 0.00635 | -0.0457 | -14.0315
-3 | -0.0278 | 0.00619 | -0.0463 | -4.4911
-2.5 | 0.0334 | 0.00609 | -0.0469 | 5.4844
-2 | 0.0946 | 0.00596 | -0.0475 | 15.8725
-1.5 | 0.1557 | 0.00587 | -0.0482 | 26.5247
-1 | 0.2167 | 0.00569 | -0.0489 | 38.0844
-0.5 | 0.2775 | 0.00551 | -0.0496 | 50.363
0 | 0.3353 | 0.00462 | -0.0503 | 72.5758
0.5 | 0.3962 | 0.00441 | -0.0511 | 89.8413
1 | 0.4574 | 0.00435 | -0.052 | 105.1494
1.5 | 0.519 | 0.00429 | -0.0528 | 120.979
2 | 0.5803 | 0.00426 | -0.0537 | 136.2207
2.5 | 0.642 | 0.00431 | -0.0545 | 148.9559
3 | 0.7036 | 0.00436 | -0.0554 | 161.3761
3.5 | 0.7648 | 0.00446 | -0.0561 | 171.4798
4 | 0.8243 | 0.00474 | -0.0567 | 173.903
4.5 | 0.8823 | 0.00514 | -0.057 | 171.6537
5 | 0.9379 | 0.00574 | -0.057 | 163.3972
5.5 | 0.992 | 0.00641 | -0.0568 | 154.7582
6 | 1.0456 | 0.00703 | -0.0564 | 148.734
6.5 | 1.0943 | 0.00792 | -0.0552 | 138.1692
7 | 1.1402 | 0.00885 | -0.0536 | 128.8362
7.5 | 1.1861 | 0.00961 | -0.0519 | 123.4235
8 | 1.2274 | 0.01044 | -0.0493 | 117.567
8.5 | 1.2667 | 0.01113 | -0.0464 | 113.8095
9.5 | 1.3204 | 0.01266 | -0.0366 | 104.297
10 | 1.3501 | 0.01378 | -0.0331 | 97.9753
10.5 | 1.3773 | 0.01522 | -0.0297 | 90.4928
11 | 1.4072 | 0.0167 | -0.0269 | 84.2635
11.5 | 1.4321 | 0.01861 | -0.024 | 76.9533
12 | 1.4587 | 0.02057 | -0.0216 | 70.914
12.5 | 1.483 | 0.02282 | -0.0193 | 64.9869
13 | 1.5026 | 0.0255 | -0.017 | 58.9255
13.5 | 1.5234 | 0.0282 | -0.015 | 54.0213
14 | 1.5419 | 0.03129 | -0.0132 | 49.2777
14.5 | 1.5585 | 0.03465 | -0.0117 | 44.9784
15 | 1.5716 | 0.03854 | -0.0104 | 40.7784
15.5 | 1.5859 | 0.04245 | -0.0094 | 37.3592
16 | 1.599 | 0.04664 | -0.0087 | 34.2839
16.5 | 1.6084 | 0.05134 | -0.0082 | 31.3284
17 | 1.6131 | 0.05674 | -0.0082 | 28.4297
17.5 | 1.6204 | 0.06207 | -0.0085 | 26.106
18 | 1.627 | 0.06767 | -0.0091 | 24.0432
18.5 | 1.6301 | 0.07388 | -0.0102 | 22.0642
19 | 1.6261 | 0.08122 | -0.0121 | 20.0209
19.5 | 1.6233 | 0.08869 | -0.0143 | 18.3031
20 | 1.6164 | 0.09696 | -0.0172 | 16.6708

## 95. Re 7M Mach 0.50 (1)
BIGFOIL.COM POLAR EXPORT
NACA64-515 a=0.2
NACA64-515 a=0.2 |  |  |  | Cl Max: | 1.358 | at alpha= | 8.5 | deg
JavaFoil+Calcfoil stall+Eppler ext transition |  |  |  | L/D Max: | 121.824 | at alpha= | 5.5 | deg
Re: | 7000000 |  |  | Cd Min: | 0.0052 | at alpha= | -0.5 | deg
Mach: | 0.5 |  |  | Cl=0 at alpha= | -2.6786 | deg
|  |  |  | @ Cl=0.1, Cd= | 0.0068029
|  |  |  | @ Cl=0.4, Cd= | 0.0052756
|  |  |  | @ Cl=0.6, Cd= | 0.0056936
alpha (deg) | Cl | Cd | Cm | Cl/Cd
-20 | -0.975 | 0.15321 | -0.016 | -6.361
-19.5 | -0.947 | 0.14658 | -0.016 | -6.46
-19 | -0.919 | 0.14269 | -0.016 | -6.441
-18.5 | -0.894 | 0.1409 | -0.017 | -6.346
-18 | -0.865 | 0.13372 | -0.017 | -6.468
-17.5 | -0.835 | 0.12986 | -0.017 | -6.434
-17 | -0.806 | 0.12624 | -0.017 | -6.387
-16.5 | -0.779 | 0.12065 | -0.017 | -6.453
-16 | -0.751 | 0.11697 | -0.017 | -6.419
-15.5 | -0.723 | 0.11555 | -0.017 | -6.26
-15 | -0.695 | 0.1109 | -0.017 | -6.265
-14.5 | -0.666 | 0.1043 | -0.017 | -6.387
-14 | -0.638 | 0.09534 | -0.018 | -6.697
-13.5 | -0.611 | 0.08894 | -0.018 | -6.867
-13 | -0.583 | 0.0829 | -0.019 | -7.031
-12.5 | -0.553 | 0.09119 | -0.018 | -6.068
-12 | -0.525 | 0.08597 | -0.018 | -6.108
-11.5 | -0.497 | 0.0766 | -0.018 | -6.493
-11 | -0.47 | 0.07035 | -0.019 | -6.676
-10.5 | -0.442 | 0.06517 | -0.02 | -6.787
-10 | -0.415 | 0.05992 | -0.021 | -6.924
-9.5 | -0.386 | 0.05798 | -0.021 | -6.659
-9 | -0.356 | 0.06235 | -0.018 | -5.704
-8.5 | -0.328 | 0.05573 | -0.019 | -5.884
-8 | -0.3 | 0.05512 | -0.019 | -5.436
-7.5 | -0.271 | 0.05246 | -0.019 | -5.171
-7 | -0.398 | 0.04643 | -0.021 | -8.579
-6.5 | -0.386 | 0.04068 | -0.025 | -9.478
-6 | -0.427 | 0.00857 | -0.042 | -49.771
-5.5 | -0.372 | 0.00815 | -0.043 | -45.638
-5 | -0.311 | 0.00787 | -0.044 | -39.573
-4.5 | -0.248 | 0.00757 | -0.044 | -32.71
-4 | -0.182 | 0.00729 | -0.045 | -24.905
-3.5 | -0.114 | 0.00713 | -0.046 | -15.938
-3 | -0.045 | 0.00699 | -0.046 | -6.41
-2.5 | 0.025 | 0.00693 | -0.047 | 3.594
-2 | 0.095 | 0.00681 | -0.048 | 13.953
-1.5 | 0.165 | 0.00671 | -0.048 | 24.669
-1 | 0.237 | 0.00658 | -0.049 | 35.964
-0.5 | 0.307 | 0.0052 | -0.05 | 59.038
0 | 0.377 | 0.00524 | -0.05 | 71.982
0.5 | 0.448 | 0.00535 | -0.051 | 83.701
1 | 0.516 | 0.00548 | -0.052 | 94.096
1.5 | 0.585 | 0.00561 | -0.052 | 104.274
2 | 0.655 | 0.006 | -0.053 | 109.093
2.5 | 0.724 | 0.00662 | -0.054 | 109.445
3 | 0.793 | 0.00703 | -0.055 | 112.877
3.5 | 0.856 | 0.00731 | -0.055 | 117.112
4 | 0.921 | 0.00774 | -0.055 | 118.935
4.5 | 0.986 | 0.00821 | -0.056 | 120.022
5 | 1.05 | 0.00865 | -0.057 | 121.383
5.5 | 1.111 | 0.00912 | -0.057 | 121.824
6 | 1.168 | 0.00978 | -0.058 | 119.428
6.5 | 1.22 | 0.01117 | -0.058 | 109.276
7 | 1.262 | 0.01529 | -0.058 | 82.545
7.5 | 1.305 | 0.01657 | -0.059 | 78.743
8 | 1.338 | 0.01791 | -0.059 | 74.711
8.5 | 1.358 | 0.01932 | -0.06 | 70.311
9 | 1.358 | 0.02116 | -0.06 | 64.158
9.5 | 1.319 | 0.02354 | -0.06 | 56.025
10 | 1.171 | 0.02681 | -0.061 | 43.66
10.5 | 0.845 | 0.03133 | -0.061 | 26.959
11 | 0.878 | 0.03066 | -0.062 | 28.637
11.5 | 0.903 | 0.03502 | -0.062 | 25.774
12 | 0.809 | 0.08883 | -0.036 | 9.102
12.5 | 0.959 | 0.03964 | -0.063 | 24.183
13 | 0.971 | 0.04945 | -0.061 | 19.638
13.5 | 0.891 | 0.10451 | -0.039 | 8.527

## 96. Re 7M Mach 0.50 (2)
BIGFOIL.COM POLAR EXPORT
NACA64-515 a=0.2
NACA64-515 a=0.2 |  |  |  | Cl Max: | 1.4456 | at alpha= | 13 | deg
XFOIL ncrit=9 |  |  |  | L/D Max: | 190.595 | at alpha= | 4 | deg
Re: | 7000000 |  |  | Cd Min: | 0.17114 | at alpha= | 18 | deg
Mach: | 0.5 |  |  | Cl=0 at alpha= | -2.8027 | deg
|  |  |  | @ Cl=0.1, Cd= | 0.0062257
|  |  |  | @ Cl=0.4, Cd= | 0.005132
|  |  |  | @ Cl=0.6, Cd= | 0.0045404
alpha (deg) | Cl | Cd | Cm | Cl/Cd
-13 | -0.4541 | 0.11946 | -0.0299 | -3.8013
-12.5 | -0.4552 | 0.10881 | -0.0367 | -4.1834
-12 | -0.4576 | 0.09852 | -0.0434 | -4.6447
-11.5 | -0.4749 | 0.08645 | -0.0518 | -5.4933
-11 | -0.503 | 0.07351 | -0.0614 | -6.8426
-10.5 | -0.5315 | 0.05924 | -0.0738 | -8.972
-10 | -0.5638 | 0.0474 | -0.0839 | -11.8945
-9.5 | -0.6 | 0.03915 | -0.0873 | -15.3257
-9 | -0.6416 | 0.03304 | -0.0835 | -19.4189
-8.5 | -0.6699 | 0.02634 | -0.0777 | -25.4328
-8 | -0.686 | 0.01798 | -0.0722 | -38.1535
-7.5 | -0.667 | 0.01164 | -0.0666 | -57.3024
-7 | -0.6055 | 0.00963 | -0.0624 | -62.8764
-6.5 | -0.5321 | 0.00897 | -0.0599 | -59.32
-6 | -0.4595 | 0.0084 | -0.0578 | -54.7024
-5.5 | -0.3867 | 0.00796 | -0.0564 | -48.5804
-5 | -0.3144 | 0.00756 | -0.0553 | -41.5873
-4.5 | -0.2425 | 0.00723 | -0.0546 | -33.5408
-4 | -0.1706 | 0.00695 | -0.0542 | -24.5468
-3 | -0.0281 | 0.00648 | -0.0541 | -4.3364
-2.5 | 0.0431 | 0.00633 | -0.0544 | 6.8088
-2 | 0.114 | 0.0062 | -0.0549 | 18.3871
-1.5 | 0.1848 | 0.00607 | -0.0555 | 30.4448
-1 | 0.2551 | 0.00598 | -0.0561 | 42.6589
-0.5 | 0.3253 | 0.00576 | -0.0569 | 56.4757
0.5 | 0.4609 | 0.00462 | -0.0583 | 99.7619
1 | 0.5319 | 0.00455 | -0.0593 | 116.9011
1.5 | 0.6027 | 0.00454 | -0.0601 | 132.7533
2 | 0.6744 | 0.00453 | -0.061 | 148.8742
2.5 | 0.7461 | 0.00461 | -0.0618 | 161.8438
3 | 0.8181 | 0.00469 | -0.0626 | 174.435
3.5 | 0.8897 | 0.00483 | -0.0632 | 184.2029
4 | 0.9606 | 0.00504 | -0.0635 | 190.5952
4.5 | 1.0249 | 0.00569 | -0.0628 | 180.123
5 | 1.0882 | 0.00633 | -0.0618 | 171.9115
5.5 | 1.1462 | 0.00716 | -0.0598 | 160.0838
6 | 1.1986 | 0.00809 | -0.0568 | 148.1582
7 | 1.2213 | 0.01131 | -0.0389 | 107.9841
7.5 | 1.2283 | 0.01369 | -0.0314 | 89.7224
8 | 1.2343 | 0.01632 | -0.0243 | 75.6311
8.5 | 1.2744 | 0.01889 | -0.0231 | 67.4643
9 | 1.3032 | 0.02154 | -0.0197 | 60.5014
9.5 | 1.3289 | 0.02452 | -0.0164 | 54.1966
10 | 1.3528 | 0.02776 | -0.0132 | 48.732
10.5 | 1.3761 | 0.03124 | -0.0102 | 44.0493
11 | 1.3968 | 0.0351 | -0.0075 | 39.7949
11.5 | 1.4145 | 0.03935 | -0.0049 | 35.9466
12 | 1.4299 | 0.044 | -0.0027 | 32.4977
12.5 | 1.4415 | 0.0492 | -0.0007 | 29.2988
13 | 1.4456 | 0.0553 | 0.0006 | 26.141
13.5 | 1.4388 | 0.06268 | 0.0011 | 22.9547
14 | 1.4223 | 0.07151 | 0.0002 | 19.8895
14.5 | 1.4006 | 0.08149 | -0.002 | 17.1874
15 | 1.3749 | 0.09257 | -0.0058 | 14.8525
15.5 | 1.3495 | 0.10435 | -0.0108 | 12.9324
16 | 1.3249 | 0.11676 | -0.0169 | 11.3472
16.5 | 1.2991 | 0.12984 | -0.0243 | 10.0054
17 | 1.2726 | 0.14361 | -0.0329 | 8.8615
17.5 | 1.2503 | 0.15733 | -0.042 | 7.947
18 | 1.231 | 0.17114 | -0.0515 | 7.1929

## 97. Re 8M Mach 0.00 (1)
BIGFOIL.COM POLAR EXPORT
NACA64-515 a=0.2
NACA64-515 a=0.2 |  |  |  | Cl Max: | 1.514 | at alpha= | 13 | deg
JavaFoil+Calcfoil stall+Eppler ext transition |  |  |  | L/D Max: | 136.935 | at alpha= | 5.5 | deg
Re: | 8000000 |  |  | Cd Min: | 0.00485 | at alpha= | -1 | deg
Mach: | 0 |  |  | Cl=0 at alpha= | -2.6803 | deg
|  |  |  | @ Cl=0.1, Cd= | 0.0063475
|  |  |  | @ Cl=0.4, Cd= | 0.0050361
|  |  |  | @ Cl=0.6, Cd= | 0.0056974
alpha (deg) | Cl | Cd | Cm | Cl/Cd
-15 | -0.677 | 0.09963 | -0.015 | -6.796
-14.5 | -0.685 | 0.09415 | -0.016 | -7.275
-14 | -0.69 | 0.08857 | -0.016 | -7.796
-13.5 | -0.693 | 0.08316 | -0.017 | -8.336
-13 | -0.691 | 0.08008 | -0.017 | -8.634
-12.5 | -0.688 | 0.07475 | -0.018 | -9.206
-12 | -0.682 | 0.06939 | -0.018 | -9.828
-11.5 | -0.678 | 0.06027 | -0.02 | -11.244
-11 | -0.666 | 0.05482 | -0.021 | -12.148
-10.5 | -0.75 | 0.01311 | -0.031 | -57.192
-10 | -0.752 | 0.00974 | -0.032 | -77.153
-9.5 | -0.72 | 0.00917 | -0.033 | -78.497
-9 | -0.683 | 0.00886 | -0.033 | -77.077
-8.5 | -0.643 | 0.00852 | -0.034 | -75.396
-8 | -0.599 | 0.00818 | -0.034 | -73.145
-7.5 | -0.551 | 0.00755 | -0.035 | -73.068
-7 | -0.501 | 0.00725 | -0.036 | -69.118
-6.5 | -0.448 | 0.00707 | -0.036 | -63.312
-6 | -0.392 | 0.00733 | -0.037 | -53.465
-5.5 | -0.335 | 0.00718 | -0.037 | -46.647
-5 | -0.277 | 0.00699 | -0.038 | -39.658
-4.5 | -0.219 | 0.00686 | -0.038 | -31.853
-4 | -0.159 | 0.00671 | -0.039 | -23.707
-3.5 | -0.099 | 0.00661 | -0.039 | -15.026
-3 | -0.039 | 0.00656 | -0.04 | -5.944
-2.5 | 0.022 | 0.00647 | -0.041 | 3.342
-2 | 0.082 | 0.00638 | -0.041 | 12.93
-1.5 | 0.143 | 0.00627 | -0.042 | 22.882
-1 | 0.205 | 0.00485 | -0.042 | 42.202
-0.5 | 0.266 | 0.00488 | -0.043 | 54.495
0 | 0.327 | 0.00493 | -0.044 | 66.354
0.5 | 0.388 | 0.00503 | -0.044 | 77.085
1 | 0.447 | 0.00506 | -0.045 | 88.318
1.5 | 0.508 | 0.0052 | -0.045 | 97.749
2 | 0.568 | 0.00554 | -0.046 | 102.493
2.5 | 0.629 | 0.00584 | -0.047 | 107.551
3 | 0.689 | 0.00609 | -0.047 | 113.048
3.5 | 0.749 | 0.00634 | -0.048 | 118.12
4 | 0.809 | 0.00662 | -0.049 | 122.227
4.5 | 0.868 | 0.00686 | -0.049 | 126.638
5 | 0.928 | 0.00714 | -0.05 | 129.992
5.5 | 0.984 | 0.00719 | -0.05 | 136.935
6 | 1.039 | 0.00761 | -0.051 | 136.507
6.5 | 1.092 | 0.00802 | -0.051 | 136.066
7 | 1.14 | 0.00925 | -0.052 | 123.239
7.5 | 1.183 | 0.01137 | -0.052 | 104.061
8 | 1.23 | 0.01194 | -0.052 | 103.002
8.5 | 1.275 | 0.01268 | -0.053 | 100.519
9 | 1.317 | 0.01334 | -0.053 | 98.738
9.5 | 1.357 | 0.0141 | -0.054 | 96.27
10 | 1.394 | 0.01487 | -0.054 | 93.73
10.5 | 1.426 | 0.01575 | -0.055 | 90.494
11 | 1.453 | 0.01672 | -0.055 | 86.848
11.5 | 1.475 | 0.01771 | -0.056 | 83.275
12 | 1.493 | 0.01889 | -0.056 | 79.017
12.5 | 1.506 | 0.02008 | -0.057 | 75.003
13 | 1.514 | 0.02143 | -0.057 | 70.656
13.5 | 1.514 | 0.02288 | -0.057 | 66.199
14 | 1.508 | 0.02452 | -0.058 | 61.478
14.5 | 1.495 | 0.02619 | -0.058 | 57.091
15 | 1.479 | 0.0279 | -0.059 | 52.991
15.5 | 1.456 | 0.03039 | -0.059 | 47.906
16 | 1.429 | 0.03284 | -0.059 | 43.514
16.5 | 1.399 | 0.03508 | -0.06 | 39.889
17 | 1.364 | 0.03834 | -0.06 | 35.587
17.5 | 1.328 | 0.04106 | -0.06 | 32.352
18 | 1.288 | 0.04497 | -0.06 | 28.649

## 98. Re 8M Mach 0.00 (2)
BIGFOIL.COM POLAR EXPORT
NACA64-515 a=0.2
NACA64-515 a=0.2 |  |  |  | Cl Max: | 1.7077 | at alpha= | 20 | deg
XFOIL ncrit=9 |  |  |  | L/D Max: | 168.654 | at alpha= | 4 | deg
Re: | 8000000 |  |  | Cd Min: | 0.06793 | at alpha= | 20 | deg
Mach: | 0 |  |  | Cl=0 at alpha= | -2.7615 | deg
|  |  |  | @ Cl=0.1, Cd= | 0.0057821
|  |  |  | @ Cl=0.4, Cd= | 0.0042826
|  |  |  | @ Cl=0.6, Cd= | 0.0041447
alpha (deg) | Cl | Cd | Cm | Cl/Cd
-20 | -1.4719 | 0.03929 | -0.0698 | -37.4625
-19.5 | -1.4791 | 0.03406 | -0.0704 | -43.4263
-19 | -1.481 | 0.02985 | -0.0697 | -49.6147
-18 | -1.4654 | 0.02449 | -0.0653 | -59.8367
-17.5 | -1.4512 | 0.02263 | -0.0622 | -64.1273
-17 | -1.4387 | 0.02091 | -0.0581 | -68.8044
-16.5 | -1.4237 | 0.01967 | -0.0531 | -72.3793
-16 | -1.3963 | 0.01865 | -0.0495 | -74.8686
-15.5 | -1.3584 | 0.01773 | -0.0475 | -76.6159
-15 | -1.3191 | 0.01669 | -0.0457 | -79.0354
-14.5 | -1.2755 | 0.01584 | -0.0444 | -80.524
-14 | -1.2315 | 0.01488 | -0.0431 | -82.7621
-13.5 | -1.1858 | 0.01395 | -0.042 | -85.0036
-13 | -1.1378 | 0.01318 | -0.0412 | -86.3278
-12.5 | -1.0885 | 0.01244 | -0.0405 | -87.5
-12 | -1.0378 | 0.01179 | -0.04 | -88.0237
-11.5 | -0.9864 | 0.01116 | -0.0396 | -88.3871
-11 | -0.9338 | 0.01061 | -0.0393 | -88.0113
-10.5 | -0.8803 | 0.01012 | -0.0392 | -86.9862
-10 | -0.8264 | 0.00964 | -0.0391 | -85.7261
-9.5 | -0.7751 | 0.00879 | -0.0387 | -88.1797
-9 | -0.7202 | 0.00836 | -0.0387 | -86.1483
-8.5 | -0.6642 | 0.00804 | -0.0389 | -82.6119
-8 | -0.6074 | 0.00779 | -0.0392 | -77.9718
-7.5 | -0.5502 | 0.00759 | -0.0396 | -72.4901
-7 | -0.493 | 0.00734 | -0.0399 | -67.1662
-6.5 | -0.4357 | 0.0071 | -0.0403 | -61.3662
-6 | -0.378 | 0.0069 | -0.0408 | -54.7826
-5.5 | -0.32 | 0.00673 | -0.0413 | -47.5483
-5 | -0.2618 | 0.00657 | -0.0418 | -39.8478
-4.5 | -0.2036 | 0.00641 | -0.0424 | -31.7629
-4 | -0.1452 | 0.00624 | -0.043 | -23.2692
-3.5 | -0.0866 | 0.00613 | -0.0436 | -14.1272
-3 | -0.028 | 0.00598 | -0.0442 | -4.6823
-2.5 | 0.0307 | 0.00591 | -0.0449 | 5.1946
-2 | 0.0895 | 0.0058 | -0.0456 | 15.431
-1.5 | 0.1482 | 0.0057 | -0.0463 | 26
-1 | 0.2069 | 0.00553 | -0.047 | 37.4141
-0.5 | 0.2654 | 0.00538 | -0.0478 | 49.3309
0 | 0.3236 | 0.00507 | -0.0485 | 63.8264
0.5 | 0.3798 | 0.00431 | -0.0493 | 88.1206
1 | 0.4387 | 0.00423 | -0.0501 | 103.7116
1.5 | 0.4977 | 0.00415 | -0.0509 | 119.9277
2 | 0.5565 | 0.00413 | -0.0518 | 134.7458
2.5 | 0.6157 | 0.00415 | -0.0526 | 148.3614
3.5 | 0.7326 | 0.00437 | -0.0542 | 167.643
4 | 0.7893 | 0.00468 | -0.0548 | 168.6538
5 | 0.8981 | 0.00569 | -0.0554 | 157.8383
5.5 | 0.9511 | 0.00624 | -0.0555 | 152.4199
6 | 1.0029 | 0.00685 | -0.0555 | 146.4088
6.5 | 1.0523 | 0.00757 | -0.055 | 139.0092
7 | 1.1003 | 0.0083 | -0.0544 | 132.5663
8 | 1.1939 | 0.00963 | -0.0526 | 123.9772
8.5 | 1.2392 | 0.0102 | -0.0514 | 121.4902
9 | 1.2834 | 0.01069 | -0.05 | 120.0561
9.5 | 1.3249 | 0.01111 | -0.0482 | 119.2529
10 | 1.3666 | 0.01168 | -0.0465 | 117.0034
10.5 | 1.3873 | 0.01243 | -0.0411 | 111.609
11 | 1.4144 | 0.01328 | -0.0375 | 106.506
11.5 | 1.4405 | 0.0144 | -0.0343 | 100.0347
12 | 1.4667 | 0.01568 | -0.0314 | 93.5395
12.5 | 1.4937 | 0.01708 | -0.029 | 87.4532
13 | 1.518 | 0.01876 | -0.0267 | 80.9168
13.5 | 1.5402 | 0.02069 | -0.0244 | 74.4418
14 | 1.5639 | 0.02263 | -0.0226 | 69.1074
14.5 | 1.5841 | 0.02491 | -0.0208 | 63.5929
15 | 1.6025 | 0.02743 | -0.0192 | 58.4214
15.5 | 1.6164 | 0.03048 | -0.0176 | 53.0315
16 | 1.6344 | 0.03334 | -0.0166 | 49.0222
16.5 | 1.651 | 0.03645 | -0.0157 | 45.2949
17 | 1.6635 | 0.04004 | -0.0149 | 41.546
17.5 | 1.6717 | 0.04425 | -0.0144 | 37.7785
18 | 1.6809 | 0.04846 | -0.0142 | 34.6863
18.5 | 1.691 | 0.05273 | -0.0143 | 32.069
19 | 1.6993 | 0.0573 | -0.0146 | 29.6562
19.5 | 1.7059 | 0.06225 | -0.0152 | 27.404
20 | 1.7077 | 0.06793 | -0.0162 | 25.1391

## 99. Re 8M Mach 0.10 (1)
BIGFOIL.COM POLAR EXPORT
NACA64-515 a=0.2
NACA64-515 a=0.2 |  |  |  | Cl Max: | 1.508 | at alpha= | 13 | deg
JavaFoil+Calcfoil stall+Eppler ext transition |  |  |  | L/D Max: | 142.152 | at alpha= | 5.5 | deg
Re: | 8000000 |  |  | Cd Min: | 0.00488 | at alpha= | -1 | deg
Mach: | 0.1 |  |  | Cl=0 at alpha= | -2.6803 | deg
|  |  |  | @ Cl=0.1, Cd= | 0.0063549
|  |  |  | @ Cl=0.4, Cd= | 0.0050333
|  |  |  | @ Cl=0.6, Cd= | 0.0056969
alpha (deg) | Cl | Cd | Cm | Cl/Cd
-15 | -0.649 | 0.10146 | -0.015 | -6.396
-14.5 | -0.66 | 0.09584 | -0.016 | -6.886
-14 | -0.667 | 0.0922 | -0.016 | -7.239
-13.5 | -0.674 | 0.08471 | -0.017 | -7.962
-13 | -0.676 | 0.08144 | -0.017 | -8.295
-12.5 | -0.675 | 0.07613 | -0.017 | -8.867
-12 | -0.671 | 0.07085 | -0.018 | -9.471
-11.5 | -0.667 | 0.06276 | -0.02 | -10.628
-11 | -0.655 | 0.05882 | -0.02 | -11.134
-10.5 | -0.709 | 0.02182 | -0.029 | -32.514
-10 | -0.742 | 0.00975 | -0.032 | -76.1
-9.5 | -0.718 | 0.00933 | -0.033 | -76.962
-9 | -0.683 | 0.00896 | -0.034 | -76.219
-8.5 | -0.643 | 0.00857 | -0.034 | -75.086
-8 | -0.6 | 0.00782 | -0.035 | -76.688
-7.5 | -0.553 | 0.00757 | -0.035 | -73.015
-7 | -0.503 | 0.00733 | -0.036 | -68.591
-6.5 | -0.45 | 0.00709 | -0.036 | -63.376
-6 | -0.394 | 0.00742 | -0.037 | -53.078
-5.5 | -0.337 | 0.0072 | -0.037 | -46.773
-5 | -0.278 | 0.007 | -0.038 | -39.809
-4.5 | -0.22 | 0.00685 | -0.039 | -32.058
-4 | -0.16 | 0.00672 | -0.039 | -23.819
-3.5 | -0.1 | 0.00664 | -0.04 | -15.019
-3 | -0.039 | 0.00655 | -0.04 | -5.98
-2.5 | 0.022 | 0.00648 | -0.041 | 3.356
-2 | 0.083 | 0.00638 | -0.041 | 12.996
-1.5 | 0.144 | 0.00629 | -0.042 | 22.923
-1 | 0.206 | 0.00488 | -0.043 | 42.222
-0.5 | 0.267 | 0.0049 | -0.043 | 54.529
0 | 0.328 | 0.00496 | -0.044 | 66.25
0.5 | 0.39 | 0.00502 | -0.044 | 77.63
1 | 0.45 | 0.0051 | -0.045 | 88.07
1.5 | 0.51 | 0.00522 | -0.046 | 97.728
2 | 0.571 | 0.00554 | -0.046 | 103.022
2.5 | 0.632 | 0.00587 | -0.047 | 107.578
3 | 0.692 | 0.0061 | -0.048 | 113.554
3.5 | 0.752 | 0.00636 | -0.048 | 118.395
4 | 0.813 | 0.00663 | -0.049 | 122.525
4.5 | 0.873 | 0.00693 | -0.049 | 125.974
5 | 0.933 | 0.00696 | -0.05 | 133.952
5.5 | 0.989 | 0.00695 | -0.051 | 142.152
6 | 1.043 | 0.00764 | -0.051 | 136.474
6.5 | 1.096 | 0.0081 | -0.052 | 135.241
7 | 1.144 | 0.00936 | -0.052 | 122.186
7.5 | 1.188 | 0.01148 | -0.052 | 103.479
8 | 1.235 | 0.01208 | -0.053 | 102.192
8.5 | 1.279 | 0.01282 | -0.053 | 99.762
9 | 1.321 | 0.01352 | -0.054 | 97.757
9.5 | 1.361 | 0.01427 | -0.054 | 95.372
10 | 1.397 | 0.01508 | -0.054 | 92.62
10.5 | 1.428 | 0.01598 | -0.055 | 89.356
11 | 1.454 | 0.01698 | -0.055 | 85.586
11.5 | 1.475 | 0.01807 | -0.056 | 81.623
12 | 1.491 | 0.01922 | -0.056 | 77.569
12.5 | 1.502 | 0.02047 | -0.057 | 73.363
13 | 1.508 | 0.02185 | -0.057 | 69.01
13.5 | 1.505 | 0.02336 | -0.058 | 64.438
14 | 1.495 | 0.02507 | -0.058 | 59.611
14.5 | 1.479 | 0.02686 | -0.058 | 55.047
15 | 1.457 | 0.02882 | -0.059 | 50.561
15.5 | 1.43 | 0.03123 | -0.059 | 45.782
16 | 1.398 | 0.03384 | -0.059 | 41.324
16.5 | 1.363 | 0.03624 | -0.06 | 37.625
17 | 1.324 | 0.03949 | -0.06 | 33.52
17.5 | 1.281 | 0.04328 | -0.06 | 29.59
18 | 1.236 | 0.0467 | -0.06 | 26.476

## 100. Re 8M Mach 0.10 (2)
BIGFOIL.COM POLAR EXPORT
NACA64-515 a=0.2
NACA64-515 a=0.2 |  |  |  | Cl Max: | 1.6971 | at alpha= | 20 | deg
XFOIL ncrit=9 |  |  |  | L/D Max: | 169.424 | at alpha= | 4 | deg
Re: | 8000000 |  |  | Cd Min: | 0.0718 | at alpha= | 20 | deg
Mach: | 0.1 |  |  | Cl=0 at alpha= | -2.7631 | deg
|  |  |  | @ Cl=0.1, Cd= | 0.0057834
|  |  |  | @ Cl=0.4, Cd= | 0.0042892
|  |  |  | @ Cl=0.6, Cd= | 0.0041534
alpha (deg) | Cl | Cd | Cm | Cl/Cd
-20 | -1.3958 | 0.05016 | -0.0684 | -27.827
-19.5 | -1.4235 | 0.04159 | -0.072 | -34.227
-19 | -1.438 | 0.0354 | -0.0732 | -40.6215
-18.5 | -1.4435 | 0.03071 | -0.0727 | -47.0042
-18 | -1.4385 | 0.02768 | -0.0709 | -51.9689
-17.5 | -1.4338 | 0.02486 | -0.068 | -57.675
-17 | -1.424 | 0.02267 | -0.0644 | -62.8143
-16.5 | -1.4113 | 0.02095 | -0.0599 | -67.3652
-16 | -1.3968 | 0.0197 | -0.0543 | -70.9036
-15.5 | -1.3635 | 0.01862 | -0.0514 | -73.2277
-14.5 | -1.284 | 0.01646 | -0.0473 | -78.0073
-14 | -1.239 | 0.01557 | -0.0459 | -79.5761
-13.5 | -1.1937 | 0.01455 | -0.0445 | -82.0412
-13 | -1.1462 | 0.01363 | -0.0434 | -84.0939
-12.5 | -1.097 | 0.0128 | -0.0425 | -85.7031
-12 | -1.0461 | 0.01209 | -0.0418 | -86.5261
-11.5 | -0.9944 | 0.0114 | -0.0411 | -87.2281
-11 | -0.9415 | 0.0108 | -0.0407 | -87.1759
-10.5 | -0.8875 | 0.01026 | -0.0404 | -86.501
-10 | -0.8328 | 0.0098 | -0.0402 | -84.9796
-9.5 | -0.7788 | 0.00921 | -0.0399 | -84.5603
-9 | -0.7259 | 0.00843 | -0.0395 | -86.1091
-8.5 | -0.6694 | 0.0081 | -0.0396 | -82.642
-8 | -0.6121 | 0.00783 | -0.0399 | -78.1737
-7.5 | -0.5543 | 0.00762 | -0.0402 | -72.7428
-7 | -0.4966 | 0.00738 | -0.0405 | -67.29
-6.5 | -0.4388 | 0.00713 | -0.0408 | -61.5428
-6 | -0.3806 | 0.00692 | -0.0412 | -55
-5.5 | -0.3222 | 0.00675 | -0.0417 | -47.7333
-5 | -0.2635 | 0.00659 | -0.0422 | -39.9848
-4.5 | -0.2048 | 0.00642 | -0.0427 | -31.9003
-4 | -0.1461 | 0.00625 | -0.0433 | -23.376
-3.5 | -0.0871 | 0.00614 | -0.0439 | -14.1857
-3 | -0.028 | 0.00599 | -0.0445 | -4.6745
-2.5 | 0.0311 | 0.00591 | -0.0452 | 5.2623
-2 | 0.0902 | 0.0058 | -0.0459 | 15.5517
-1.5 | 0.1493 | 0.0057 | -0.0466 | 26.193
-1 | 0.2084 | 0.00554 | -0.0473 | 37.6173
-0.5 | 0.2672 | 0.00538 | -0.048 | 49.6654
0 | 0.3258 | 0.00508 | -0.0488 | 64.1339
0.5 | 0.3824 | 0.00431 | -0.0496 | 88.7239
1 | 0.4416 | 0.00424 | -0.0504 | 104.1509
1.5 | 0.501 | 0.00416 | -0.0512 | 120.4327
2 | 0.5602 | 0.00414 | -0.0521 | 135.314
2.5 | 0.6198 | 0.00416 | -0.0529 | 148.9904
3 | 0.6789 | 0.00425 | -0.0537 | 159.7412
3.5 | 0.7376 | 0.00438 | -0.0545 | 168.4018
4 | 0.7946 | 0.00469 | -0.0551 | 169.4243
4.5 | 0.85 | 0.00514 | -0.0555 | 165.3696
5 | 0.9041 | 0.0057 | -0.0557 | 158.614
5.5 | 0.9574 | 0.00627 | -0.0557 | 152.6954
6 | 1.0093 | 0.00689 | -0.0556 | 146.4877
6.5 | 1.0587 | 0.00764 | -0.0551 | 138.5733
7 | 1.107 | 0.00836 | -0.0543 | 132.4163
7.5 | 1.155 | 0.009 | -0.0535 | 128.3333
8 | 1.2002 | 0.00972 | -0.0523 | 123.4774
8.5 | 1.2454 | 0.0103 | -0.051 | 120.9126
9 | 1.2891 | 0.0108 | -0.0494 | 119.3611
10 | 1.3653 | 0.01184 | -0.0443 | 115.3125
10.5 | 1.3861 | 0.0127 | -0.0391 | 109.1417
11 | 1.4145 | 0.01363 | -0.0358 | 103.7784
11.5 | 1.4405 | 0.01487 | -0.0326 | 96.8729
12 | 1.4675 | 0.01622 | -0.0299 | 90.4747
12.5 | 1.4941 | 0.01774 | -0.0275 | 84.2221
13 | 1.5176 | 0.01956 | -0.0251 | 77.5869
13.5 | 1.5403 | 0.02157 | -0.0229 | 71.4094
14 | 1.5632 | 0.02366 | -0.0211 | 66.0693
14.5 | 1.5825 | 0.02613 | -0.0193 | 60.5626
15 | 1.5994 | 0.02888 | -0.0176 | 55.3809
15.5 | 1.6153 | 0.0319 | -0.0162 | 50.6364
16 | 1.6318 | 0.03505 | -0.0152 | 46.5563
16.5 | 1.6472 | 0.03839 | -0.0143 | 42.907
17 | 1.6584 | 0.04225 | -0.0136 | 39.2521
17.5 | 1.6657 | 0.04668 | -0.0132 | 35.6834
18 | 1.6747 | 0.05111 | -0.0131 | 32.7666
18.5 | 1.6847 | 0.05553 | -0.0132 | 30.3386
19 | 1.6915 | 0.06047 | -0.0137 | 27.9725
19.5 | 1.6966 | 0.06579 | -0.0145 | 25.7881
20 | 1.6971 | 0.0718 | -0.0157 | 23.6365

## 101. Re 8M Mach 0.25 (1)
BIGFOIL.COM POLAR EXPORT
NACA64-515 a=0.2
NACA64-515 a=0.2 |  |  |  | Cl Max: | 1.467 | at alpha= | 12 | deg
JavaFoil+Calcfoil stall+Eppler ext transition |  |  |  | L/D Max: | 137.222 | at alpha= | 5 | deg
Re: | 8000000 |  |  | Cd Min: | 0.00489 | at alpha= | -1 | deg
Mach: | 0.25 |  |  | Cl=0 at alpha= | -2.6774 | deg
|  |  |  | @ Cl=0.1, Cd= | 0.0063757
|  |  |  | @ Cl=0.4, Cd= | 0.0050491
|  |  |  | @ Cl=0.6, Cd= | 0.0057292
alpha (deg) | Cl | Cd | Cm | Cl/Cd
-14 | -0.477 | 0.09848 | -0.015 | -4.844
-13.5 | -0.512 | 0.09461 | -0.015 | -5.409
-13 | -0.542 | 0.08602 | -0.016 | -6.296
-12.5 | -0.565 | 0.08302 | -0.016 | -6.804
-12 | -0.582 | 0.07777 | -0.017 | -7.487
-11.5 | -0.593 | 0.0724 | -0.017 | -8.196
-11 | -0.598 | 0.06699 | -0.018 | -8.933
-10.5 | -0.597 | 0.06194 | -0.019 | -9.638
-10 | -0.59 | 0.05651 | -0.02 | -10.438
-9.5 | -0.662 | 0.01518 | -0.032 | -43.619
-9 | -0.669 | 0.00953 | -0.034 | -70.161
-8.5 | -0.643 | 0.00901 | -0.035 | -71.398
-8 | -0.604 | 0.00855 | -0.036 | -70.652
-7.5 | -0.56 | 0.00781 | -0.036 | -71.736
-7 | -0.511 | 0.00746 | -0.037 | -68.591
-6.5 | -0.459 | 0.00726 | -0.037 | -63.136
-6 | -0.402 | 0.00754 | -0.038 | -53.318
-5.5 | -0.344 | 0.00734 | -0.038 | -46.889
-5 | -0.285 | 0.0071 | -0.039 | -40.151
-4.5 | -0.225 | 0.00697 | -0.04 | -32.31
-4 | -0.164 | 0.0068 | -0.04 | -24.145
-3.5 | -0.102 | 0.0067 | -0.041 | -15.283
-3 | -0.04 | 0.00661 | -0.041 | -6.086
-2.5 | 0.022 | 0.0065 | -0.042 | 3.432
-2 | 0.085 | 0.00639 | -0.043 | 13.316
-1.5 | 0.148 | 0.00633 | -0.043 | 23.381
-1 | 0.212 | 0.00489 | -0.044 | 43.304
-0.5 | 0.275 | 0.00493 | -0.044 | 55.657
0 | 0.338 | 0.00499 | -0.045 | 67.618
0.5 | 0.401 | 0.00505 | -0.046 | 79.334
1 | 0.462 | 0.00515 | -0.046 | 89.621
1.5 | 0.524 | 0.00529 | -0.047 | 99.041
2 | 0.587 | 0.00566 | -0.048 | 103.608
2.5 | 0.649 | 0.00599 | -0.048 | 108.311
3 | 0.711 | 0.00626 | -0.049 | 113.598
3.5 | 0.773 | 0.00652 | -0.049 | 118.626
4 | 0.835 | 0.00681 | -0.05 | 122.527
4.5 | 0.896 | 0.00714 | -0.051 | 125.464
5 | 0.956 | 0.00696 | -0.051 | 137.222
5.5 | 1.012 | 0.00759 | -0.052 | 133.324
6 | 1.067 | 0.00797 | -0.052 | 133.924
6.5 | 1.12 | 0.00859 | -0.053 | 130.453
7 | 1.168 | 0.01017 | -0.053 | 114.898
7.5 | 1.213 | 0.01218 | -0.053 | 99.574
8 | 1.259 | 0.0129 | -0.054 | 97.625
8.5 | 1.302 | 0.01372 | -0.054 | 94.876
9 | 1.342 | 0.01454 | -0.055 | 92.303
9.5 | 1.379 | 0.0154 | -0.055 | 89.549
10 | 1.411 | 0.01635 | -0.056 | 86.288
10.5 | 1.436 | 0.01741 | -0.056 | 82.502
11 | 1.454 | 0.0186 | -0.057 | 78.134
11.5 | 1.464 | 0.0199 | -0.057 | 73.553
12 | 1.467 | 0.02143 | -0.058 | 68.465
12.5 | 1.463 | 0.02286 | -0.058 | 63.972
13 | 1.45 | 0.02459 | -0.058 | 58.949
13.5 | 1.423 | 0.02656 | -0.059 | 53.563
14 | 1.384 | 0.02871 | -0.059 | 48.204
14.5 | 1.334 | 0.03149 | -0.059 | 42.361
15 | 1.275 | 0.03461 | -0.06 | 36.845
15.5 | 1.207 | 0.03816 | -0.06 | 31.636
16 | 1.132 | 0.04227 | -0.06 | 26.768
16.5 | 1.043 | 0.05019 | -0.06 | 20.785
17 | 0.949 | 0.06003 | -0.059 | 15.801

## 102. Re 8M Mach 0.25 (2)
BIGFOIL.COM POLAR EXPORT
NACA64-515 a=0.2
NACA64-515 a=0.2 |  |  |  | Cl Max: | 1.6454 | at alpha= | 18.5 | deg
XFOIL ncrit=9 |  |  |  | L/D Max: | 173.054 | at alpha= | 3.5 | deg
Re: | 8000000 |  |  | Cd Min: | 0.19077 | at alpha= | -19 | deg
Mach: | 0.25 |  |  | Cl=0 at alpha= | -2.77 | deg
|  |  |  | @ Cl=0.1, Cd= | 0.0058407
|  |  |  | @ Cl=0.4, Cd= | 0.0043547
|  |  |  | @ Cl=0.6, Cd= | 0.0042031
alpha (deg) | Cl | Cd | Cm | Cl/Cd
-19 | -0.65 | 0.19077 | 0.0213 | -3.4072
-18.5 | -0.6365 | 0.18309 | 0.0163 | -3.4764
-18 | -0.6247 | 0.17503 | 0.0112 | -3.5691
-17.5 | -0.6253 | 0.16362 | 0.0044 | -3.8217
-17 | -0.6145 | 0.15553 | -0.0007 | -3.951
-16.5 | -1.0692 | 0.05768 | -0.0706 | -18.5368
-16 | -1.128 | 0.04461 | -0.0789 | -25.2858
-15.5 | -1.1702 | 0.03593 | -0.0813 | -32.5689
-15 | -1.2073 | 0.02936 | -0.0793 | -41.1206
-14.5 | -1.2258 | 0.02517 | -0.0742 | -48.7008
-14 | -1.2353 | 0.02237 | -0.0661 | -55.2213
-13.5 | -1.215 | 0.01963 | -0.0614 | -61.8951
-13 | -1.1789 | 0.01759 | -0.0579 | -67.021
-12.5 | -1.1342 | 0.01603 | -0.0552 | -70.7548
-12 | -1.0871 | 0.01448 | -0.0528 | -75.076
-11.5 | -1.0367 | 0.01316 | -0.0507 | -78.7766
-11 | -0.9828 | 0.01215 | -0.0491 | -80.8889
-10.5 | -0.9271 | 0.01131 | -0.0477 | -81.9717
-10 | -0.8701 | 0.0106 | -0.0466 | -82.0849
-9.5 | -0.8121 | 0.00999 | -0.0457 | -81.2913
-9 | -0.7535 | 0.00944 | -0.045 | -79.8199
-8.5 | -0.6985 | 0.00848 | -0.044 | -82.3703
-8 | -0.6385 | 0.00811 | -0.0437 | -78.73
-7.5 | -0.5777 | 0.00783 | -0.0436 | -73.7803
-6.5 | -0.456 | 0.00733 | -0.0436 | -62.2101
-6 | -0.3953 | 0.00708 | -0.0437 | -55.8333
-5.5 | -0.3342 | 0.00686 | -0.044 | -48.7172
-4.5 | -0.2118 | 0.00652 | -0.0447 | -32.4847
-4 | -0.1508 | 0.00634 | -0.0451 | -23.7855
-3.5 | -0.0895 | 0.00618 | -0.0456 | -14.4822
-3 | -0.0282 | 0.00607 | -0.0462 | -4.6458
-2.5 | 0.0331 | 0.00594 | -0.0468 | 5.5724
-2 | 0.0943 | 0.00585 | -0.0475 | 16.1197
-1.5 | 0.1556 | 0.00575 | -0.0482 | 27.0609
-1 | 0.2167 | 0.00559 | -0.0489 | 38.7657
-0.5 | 0.2776 | 0.00544 | -0.0496 | 51.0294
0 | 0.3382 | 0.00514 | -0.0504 | 65.7977
0.5 | 0.3964 | 0.00436 | -0.0512 | 90.9174
1 | 0.4579 | 0.00427 | -0.052 | 107.2365
1.5 | 0.5194 | 0.00421 | -0.0529 | 123.3729
2 | 0.5807 | 0.0042 | -0.0537 | 138.2619
2.5 | 0.6426 | 0.00421 | -0.0546 | 152.6366
3 | 0.7039 | 0.0043 | -0.0554 | 163.6977
3.5 | 0.7649 | 0.00442 | -0.0562 | 173.0543
4 | 0.8238 | 0.00478 | -0.0567 | 172.3431
4.5 | 0.8814 | 0.00523 | -0.057 | 168.5277
5 | 0.9374 | 0.00579 | -0.057 | 161.8998
5.5 | 0.9919 | 0.00642 | -0.0568 | 154.5016
6 | 1.0446 | 0.00711 | -0.0563 | 146.9198
7 | 1.1415 | 0.00878 | -0.0538 | 130.0114
8 | 1.231 | 0.01031 | -0.0499 | 119.3986
8.5 | 1.2736 | 0.01093 | -0.0475 | 116.5233
9 | 1.3033 | 0.01146 | -0.0425 | 113.726
9.5 | 1.3309 | 0.01225 | -0.038 | 108.6449
10 | 1.359 | 0.01335 | -0.034 | 101.7978
10.5 | 1.3882 | 0.01463 | -0.0307 | 94.8872
11 | 1.4165 | 0.01613 | -0.0277 | 87.8177
11.5 | 1.4433 | 0.01788 | -0.0248 | 80.7215
12 | 1.4706 | 0.01975 | -0.0223 | 74.4608
12.5 | 1.4934 | 0.02205 | -0.0198 | 67.7279
13 | 1.5161 | 0.02447 | -0.0176 | 61.9575
13.5 | 1.537 | 0.02714 | -0.0155 | 56.6323
14 | 1.5548 | 0.03018 | -0.0136 | 51.5176
14.5 | 1.5699 | 0.03365 | -0.0119 | 46.6538
15 | 1.5882 | 0.03703 | -0.0107 | 42.8895
15.5 | 1.6022 | 0.0409 | -0.0095 | 39.1736
16 | 1.613 | 0.04527 | -0.0087 | 35.6307
16.5 | 1.6217 | 0.04995 | -0.0081 | 32.4665
17 | 1.6322 | 0.05466 | -0.0079 | 29.861
17.5 | 1.6381 | 0.06004 | -0.008 | 27.2835
18 | 1.6436 | 0.06573 | -0.0086 | 25.0053
18.5 | 1.6454 | 0.07198 | -0.0096 | 22.8591
19 | 1.6421 | 0.07913 | -0.0112 | 20.7519
19.5 | 1.6397 | 0.08648 | -0.0134 | 18.9605
20 | 1.637 | 0.09413 | -0.016 | 17.3908

## 103. Re 8M Mach 0.50 (1)
BIGFOIL.COM POLAR EXPORT
NACA64-515 a=0.2
NACA64-515 a=0.2 |  |  |  | Cl Max: | 1.36 | at alpha= | 8.5 | deg
JavaFoil+Calcfoil stall+Eppler ext transition |  |  |  | L/D Max: | 122.558 | at alpha= | 5.5 | deg
Re: | 8000000 |  |  | Cd Min: | 0.0051 | at alpha= | -0.5 | deg
Mach: | 0.5 |  |  | Cl=0 at alpha= | -2.6786 | deg
|  |  |  | @ Cl=0.1, Cd= | 0.0066721
|  |  |  | @ Cl=0.4, Cd= | 0.0052259
|  |  |  | @ Cl=0.6, Cd= | 0.0058021
alpha (deg) | Cl | Cd | Cm | Cl/Cd
-20 | -0.975 | 0.15188 | -0.016 | -6.418
-19.5 | -0.947 | 0.14513 | -0.016 | -6.526
-19 | -0.919 | 0.14102 | -0.016 | -6.52
-18.5 | -0.895 | 0.13781 | -0.017 | -6.492
-18 | -0.866 | 0.13232 | -0.017 | -6.544
-17.5 | -0.836 | 0.12746 | -0.017 | -6.559
-17 | -0.806 | 0.12316 | -0.017 | -6.548
-16.5 | -0.779 | 0.11963 | -0.017 | -6.509
-16 | -0.751 | 0.116 | -0.017 | -6.474
-15.5 | -0.724 | 0.11603 | -0.018 | -6.236
-15 | -0.695 | 0.10873 | -0.018 | -6.392
-14.5 | -0.667 | 0.10148 | -0.018 | -6.571
-14 | -0.639 | 0.09462 | -0.018 | -6.756
-13.5 | -0.612 | 0.08806 | -0.019 | -6.945
-13 | -0.584 | 0.08123 | -0.019 | -7.194
-12.5 | -0.553 | 0.08996 | -0.018 | -6.152
-12 | -0.525 | 0.08319 | -0.018 | -6.313
-11.5 | -0.497 | 0.0759 | -0.019 | -6.554
-11 | -0.47 | 0.06932 | -0.019 | -6.783
-10.5 | -0.443 | 0.06399 | -0.02 | -6.92
-10 | -0.416 | 0.05856 | -0.022 | -7.104
-9.5 | -0.386 | 0.05767 | -0.021 | -6.699
-9 | -0.356 | 0.06144 | -0.018 | -5.79
-8.5 | -0.328 | 0.0553 | -0.02 | -5.933
-8 | -0.3 | 0.05473 | -0.019 | -5.475
-7.5 | -0.271 | 0.05236 | -0.019 | -5.181
-7 | -0.398 | 0.04611 | -0.021 | -8.642
-6.5 | -0.386 | 0.03945 | -0.025 | -9.79
-6 | -0.427 | 0.00781 | -0.042 | -54.606
-5.5 | -0.372 | 0.00804 | -0.043 | -46.24
-5 | -0.311 | 0.00773 | -0.044 | -40.293
-4.5 | -0.248 | 0.00744 | -0.044 | -33.316
-4 | -0.182 | 0.00718 | -0.045 | -25.297
-3.5 | -0.114 | 0.007 | -0.046 | -16.244
-3 | -0.045 | 0.00685 | -0.046 | -6.536
-2.5 | 0.025 | 0.00679 | -0.047 | 3.665
-2 | 0.095 | 0.00668 | -0.048 | 14.233
-1.5 | 0.165 | 0.00657 | -0.048 | 25.177
-1 | 0.237 | 0.00644 | -0.049 | 36.701
-0.5 | 0.307 | 0.0051 | -0.05 | 60.147
0 | 0.377 | 0.0052 | -0.05 | 72.545
0.5 | 0.448 | 0.00528 | -0.051 | 84.756
1 | 0.516 | 0.00542 | -0.052 | 95.195
1.5 | 0.585 | 0.00568 | -0.052 | 103.007
2 | 0.655 | 0.00625 | -0.053 | 104.723
2.5 | 0.724 | 0.00665 | -0.054 | 108.884
3 | 0.793 | 0.00705 | -0.055 | 112.557
3.5 | 0.856 | 0.00733 | -0.055 | 116.867
4 | 0.921 | 0.00774 | -0.055 | 119.105
4.5 | 0.986 | 0.00815 | -0.056 | 120.948
5 | 1.051 | 0.00858 | -0.057 | 122.517
5.5 | 1.111 | 0.00907 | -0.057 | 122.558
6 | 1.169 | 0.00972 | -0.058 | 120.194
6.5 | 1.219 | 0.01179 | -0.058 | 103.313
7 | 1.263 | 0.01495 | -0.058 | 84.501
7.5 | 1.306 | 0.01624 | -0.059 | 80.437
8 | 1.34 | 0.0175 | -0.059 | 76.555
8.5 | 1.36 | 0.01892 | -0.06 | 71.872
9 | 1.359 | 0.02065 | -0.06 | 65.828
9.5 | 1.32 | 0.02295 | -0.06 | 57.513
10 | 1.172 | 0.02612 | -0.061 | 44.872
10.5 | 0.846 | 0.03062 | -0.061 | 27.625
11 | 0.879 | 0.02987 | -0.062 | 29.427
11.5 | 0.904 | 0.03404 | -0.062 | 26.558
12 | 0.812 | 0.08664 | -0.039 | 9.375
12.5 | 0.96 | 0.03843 | -0.063 | 24.991
13 | 0.977 | 0.04651 | -0.062 | 21.002
13.5 | 0.894 | 0.10243 | -0.041 | 8.727

## 104. Re 8M Mach 0.50 (2)
BIGFOIL.COM POLAR EXPORT
NACA64-515 a=0.2
NACA64-515 a=0.2 |  |  |  | Cl Max: | 1.4624 | at alpha= | 13 | deg
XFOIL ncrit=9 |  |  |  | L/D Max: | 190.516 | at alpha= | 4 | deg
Re: | 8000000 |  |  | Cd Min: | 0.16991 | at alpha= | 18 | deg
Mach: | 0.5 |  |  | Cl=0 at alpha= | -99 | deg
|  |  |  | @ Cl=0.1, Cd= | 0.00542
|  |  |  | @ Cl=0.4, Cd= | 0.0053544
|  |  |  | @ Cl=0.6, Cd= | 0.0044421
alpha (deg) | Cl | Cd | Cm | Cl/Cd
0 | 0.3951 | 0.00542 | -0.0577 | 72.8967
0.5 | 0.4616 | 0.00453 | -0.0584 | 101.8985
1 | 0.5324 | 0.00448 | -0.0593 | 118.8393
1.5 | 0.6037 | 0.00444 | -0.0602 | 135.9685
2 | 0.6752 | 0.00443 | -0.0611 | 152.4153
2.5 | 0.7469 | 0.00452 | -0.062 | 165.2434
3 | 0.819 | 0.00459 | -0.0627 | 178.4314
3.5 | 0.8909 | 0.00472 | -0.0633 | 188.75
4 | 0.9602 | 0.00504 | -0.0635 | 190.5159
4.5 | 1.0247 | 0.00568 | -0.0628 | 180.4049
5 | 1.0881 | 0.00632 | -0.0618 | 172.1677
5.5 | 1.1457 | 0.00718 | -0.0598 | 159.5682
6.5 | 1.2232 | 0.00964 | -0.0498 | 126.888
7 | 1.2235 | 0.01122 | -0.0391 | 109.0463
7.5 | 1.2316 | 0.01354 | -0.0317 | 90.9601
8 | 1.2457 | 0.01604 | -0.0257 | 77.6621
9 | 1.3139 | 0.02087 | -0.0202 | 62.9564
9.5 | 1.342 | 0.02371 | -0.0169 | 56.6006
10 | 1.3665 | 0.02689 | -0.0136 | 50.8181
10.5 | 1.3916 | 0.03023 | -0.0106 | 46.0337
11 | 1.4105 | 0.03417 | -0.0077 | 41.2789
11.5 | 1.4316 | 0.03814 | -0.0051 | 37.5354
12 | 1.4478 | 0.04266 | -0.0026 | 33.9381
12.5 | 1.4584 | 0.04787 | -0.0005 | 30.4658
13 | 1.4624 | 0.05386 | 0.0011 | 27.1519
13.5 | 1.454 | 0.0613 | 0.0017 | 23.7194
14 | 1.4356 | 0.0702 | 0.001 | 20.4501
14.5 | 1.4131 | 0.08015 | -0.0011 | 17.6307
15 | 1.387 | 0.09118 | -0.0048 | 15.2117
15.5 | 1.3611 | 0.10293 | -0.0097 | 13.2235
16 | 1.3351 | 0.11543 | -0.0158 | 11.5663
16.5 | 1.3058 | 0.12891 | -0.0236 | 10.1295
17 | 1.2799 | 0.14259 | -0.0321 | 8.9761
17.5 | 1.2579 | 0.15621 | -0.041 | 8.0526
18 | 1.239 | 0.16991 | -0.0504 | 7.2921

## 105. Re 10M Mach 0.00 (1)
BIGFOIL.COM POLAR EXPORT
NACA64-515 a=0.2
NACA64-515 a=0.2 |  |  |  | Cl Max: | 1.518 | at alpha= | 13.5 | deg
JavaFoil+Calcfoil stall+Eppler ext transition |  |  |  | L/D Max: | 150.893 | at alpha= | 6 | deg
Re: | 10000000 |  |  | Cd Min: | 0.00481 | at alpha= | -0.5 | deg
Mach: | 0 |  |  | Cl=0 at alpha= | -2.6803 | deg
|  |  |  | @ Cl=0.1, Cd= | 0.0061523
|  |  |  | @ Cl=0.4, Cd= | 0.0049847
|  |  |  | @ Cl=0.6, Cd= | 0.0058049
alpha (deg) | Cl | Cd | Cm | Cl/Cd
-15.5 | -0.667 | 0.10494 | -0.015 | -6.359
-15 | -0.677 | 0.10017 | -0.015 | -6.757
-14.5 | -0.685 | 0.09449 | -0.016 | -7.245
-14 | -0.691 | 0.08723 | -0.017 | -7.926
-13.5 | -0.694 | 0.08176 | -0.017 | -8.493
-13 | -0.692 | 0.07878 | -0.017 | -8.789
-12.5 | -0.69 | 0.0732 | -0.018 | -9.422
-12 | -0.684 | 0.06775 | -0.019 | -10.091
-11.5 | -0.684 | 0.05599 | -0.021 | -12.211
-11 | -0.726 | 0.02536 | -0.028 | -28.638
-10.5 | -0.761 | 0.01126 | -0.031 | -67.652
-10 | -0.752 | 0.00942 | -0.032 | -79.819
-9.5 | -0.72 | 0.00891 | -0.033 | -80.729
-9 | -0.683 | 0.00856 | -0.033 | -79.849
-8.5 | -0.643 | 0.00823 | -0.034 | -78.13
-8 | -0.599 | 0.00795 | -0.034 | -75.293
-7.5 | -0.551 | 0.00734 | -0.035 | -75.088
-7 | -0.501 | 0.00709 | -0.036 | -70.715
-6.5 | -0.448 | 0.00685 | -0.036 | -65.392
-6 | -0.392 | 0.0071 | -0.037 | -55.181
-5.5 | -0.335 | 0.00699 | -0.037 | -47.936
-5 | -0.277 | 0.00677 | -0.038 | -40.957
-4.5 | -0.219 | 0.00665 | -0.038 | -32.86
-4 | -0.159 | 0.00655 | -0.039 | -24.291
-3.5 | -0.099 | 0.00645 | -0.039 | -15.394
-3 | -0.039 | 0.00634 | -0.04 | -6.153
-2.5 | 0.022 | 0.00629 | -0.041 | 3.44
-2 | 0.082 | 0.00617 | -0.041 | 13.373
-1.5 | 0.143 | 0.00611 | -0.042 | 23.485
-1 | 0.205 | 0.00561 | -0.042 | 36.538
-0.5 | 0.266 | 0.00481 | -0.043 | 55.246
0 | 0.327 | 0.00489 | -0.044 | 66.778
0.5 | 0.388 | 0.00494 | -0.044 | 78.462
1 | 0.447 | 0.00516 | -0.045 | 86.608
1.5 | 0.508 | 0.00547 | -0.045 | 92.924
2 | 0.568 | 0.0057 | -0.046 | 99.748
2.5 | 0.629 | 0.0059 | -0.047 | 106.572
3 | 0.689 | 0.00612 | -0.047 | 112.601
3.5 | 0.749 | 0.00632 | -0.048 | 118.424
4 | 0.809 | 0.00658 | -0.049 | 122.868
4.5 | 0.868 | 0.00684 | -0.049 | 126.925
5 | 0.928 | 0.00703 | -0.05 | 131.967
5.5 | 0.984 | 0.00715 | -0.05 | 137.577
6 | 1.039 | 0.00689 | -0.051 | 150.893
6.5 | 1.09 | 0.00849 | -0.051 | 128.438
7 | 1.14 | 0.00953 | -0.052 | 119.63
7.5 | 1.186 | 0.011 | -0.052 | 107.826
8 | 1.233 | 0.01155 | -0.052 | 106.751
8.5 | 1.277 | 0.01221 | -0.053 | 104.629
9 | 1.32 | 0.01285 | -0.053 | 102.715
9.5 | 1.36 | 0.01356 | -0.054 | 100.272
10 | 1.397 | 0.0143 | -0.054 | 97.677
10.5 | 1.429 | 0.01508 | -0.055 | 94.707
11 | 1.455 | 0.01607 | -0.055 | 90.574
11.5 | 1.478 | 0.01703 | -0.056 | 86.799
12 | 1.496 | 0.01806 | -0.056 | 82.829
12.5 | 1.509 | 0.01921 | -0.057 | 78.555
13 | 1.517 | 0.02046 | -0.057 | 74.145
13.5 | 1.518 | 0.02185 | -0.058 | 69.466
14 | 1.511 | 0.02341 | -0.058 | 64.555
14.5 | 1.499 | 0.02507 | -0.058 | 59.787
15 | 1.481 | 0.02685 | -0.059 | 55.168
15.5 | 1.459 | 0.029 | -0.059 | 50.305
16 | 1.432 | 0.03131 | -0.059 | 45.743
16.5 | 1.403 | 0.03344 | -0.06 | 41.947
17 | 1.368 | 0.03648 | -0.06 | 37.494
17.5 | 1.331 | 0.03958 | -0.06 | 33.622
18 | 1.292 | 0.04275 | -0.061 | 30.216
18.5 | 1.25 | 0.04663 | -0.061 | 26.81

## 106. Re 10M Mach 0.00 (2)
BIGFOIL.COM POLAR EXPORT
NACA64-515 a=0.2
NACA64-515 a=0.2 |  |  |  | Cl Max: | 1.7289 | at alpha= | 20 | deg
XFOIL ncrit=9 |  |  |  | L/D Max: | 165.283 | at alpha= | 4 | deg
Re: | 10000000 |  |  | Cd Min: | 0.06519 | at alpha= | 20 | deg
Mach: | 0 |  |  | Cl=0 at alpha= | -2.7568 | deg
|  |  |  | @ Cl=0.1, Cd= | 0.0055915
|  |  |  | @ Cl=0.4, Cd= | 0.0042035
|  |  |  | @ Cl=0.6, Cd= | 0.004039
alpha (deg) | Cl | Cd | Cm | Cl/Cd
-20 | -1.5265 | 0.03409 | -0.0707 | -44.7785
-19.5 | -1.5258 | 0.03006 | -0.0702 | -50.7585
-19 | -1.5177 | 0.02701 | -0.0688 | -56.1903
-18.5 | -1.5129 | 0.02445 | -0.066 | -61.8773
-18 | -1.4984 | 0.02257 | -0.063 | -66.389
-17.5 | -1.4855 | 0.02082 | -0.0592 | -71.3497
-17 | -1.4713 | 0.01946 | -0.0544 | -75.6064
-16.5 | -1.4504 | 0.01842 | -0.0497 | -78.7405
-16 | -1.4143 | 0.01745 | -0.0475 | -81.0487
-15.5 | -1.3738 | 0.0166 | -0.0458 | -82.759
-15 | -1.3318 | 0.01568 | -0.0442 | -84.9362
-14.5 | -1.2866 | 0.0149 | -0.0431 | -86.349
-14 | -1.2397 | 0.01417 | -0.0421 | -87.4876
-13.5 | -1.1918 | 0.01345 | -0.0413 | -88.6097
-13 | -1.1429 | 0.01273 | -0.0406 | -89.78
-12.5 | -1.093 | 0.01202 | -0.04 | -90.9318
-12 | -1.0417 | 0.01141 | -0.0396 | -91.2971
-11.5 | -0.9899 | 0.01081 | -0.0392 | -91.5726
-11 | -0.9373 | 0.01024 | -0.0389 | -91.5332
-10.5 | -0.8837 | 0.00974 | -0.0388 | -90.729
-10 | -0.8293 | 0.00931 | -0.0387 | -89.0763
-9.5 | -0.775 | 0.00882 | -0.0387 | -87.8685
-9 | -0.7226 | 0.00804 | -0.0384 | -89.8756
-8.5 | -0.6663 | 0.00774 | -0.0386 | -86.0853
-8 | -0.6096 | 0.00747 | -0.0389 | -81.6064
-7.5 | -0.5523 | 0.00726 | -0.0393 | -76.0744
-7 | -0.4947 | 0.00707 | -0.0397 | -69.9717
-6.5 | -0.4371 | 0.00686 | -0.0402 | -63.7172
-6 | -0.3793 | 0.00664 | -0.0406 | -57.1235
-5.5 | -0.3213 | 0.00647 | -0.0411 | -49.66
-5 | -0.263 | 0.00632 | -0.0417 | -41.6139
-4.5 | -0.2045 | 0.00618 | -0.0423 | -33.0906
-4 | -0.146 | 0.00603 | -0.0429 | -24.2123
-3.5 | -0.0873 | 0.00589 | -0.0435 | -14.8217
-3 | -0.0286 | 0.0058 | -0.0442 | -4.931
-2.5 | 0.0302 | 0.0057 | -0.0449 | 5.2982
-2 | 0.0891 | 0.00561 | -0.0456 | 15.8824
-1.5 | 0.148 | 0.00551 | -0.0463 | 26.8603
-1 | 0.2067 | 0.0054 | -0.047 | 38.2778
-0.5 | 0.2655 | 0.00523 | -0.0478 | 50.7648
0 | 0.324 | 0.00504 | -0.0485 | 64.2857
0.5 | 0.3804 | 0.00424 | -0.0493 | 89.717
1 | 0.4394 | 0.00413 | -0.0502 | 106.3923
1.5 | 0.4982 | 0.00407 | -0.051 | 122.4079
2 | 0.5573 | 0.00401 | -0.0519 | 138.9776
2.5 | 0.6162 | 0.00405 | -0.0527 | 152.1481
3 | 0.6748 | 0.00416 | -0.0535 | 162.2115
4 | 0.7884 | 0.00477 | -0.0547 | 165.283
4.5 | 0.8437 | 0.00521 | -0.0552 | 161.9386
5 | 0.8972 | 0.00578 | -0.0554 | 155.2249
5.5 | 0.9507 | 0.00629 | -0.0555 | 151.1447
6 | 1.002 | 0.00694 | -0.0554 | 144.3804
6.5 | 1.0525 | 0.00758 | -0.0551 | 138.8522
7 | 1.1023 | 0.00818 | -0.0547 | 134.7555
7.5 | 1.1507 | 0.0088 | -0.0541 | 130.7614
8 | 1.198 | 0.00941 | -0.0532 | 127.3114
8.5 | 1.2459 | 0.00989 | -0.0525 | 125.9757
9 | 1.2924 | 0.01035 | -0.0515 | 124.8696
9.5 | 1.3362 | 0.01081 | -0.0501 | 123.6078
10 | 1.3772 | 0.01125 | -0.0482 | 122.4178
10.5 | 1.4093 | 0.01181 | -0.0447 | 119.3311
11 | 1.4311 | 0.01261 | -0.0398 | 113.4893
11.5 | 1.4566 | 0.01362 | -0.0362 | 106.9457
12 | 1.4845 | 0.01472 | -0.0334 | 100.8492
12.5 | 1.5097 | 0.01611 | -0.0305 | 93.712
13 | 1.5348 | 0.01765 | -0.0281 | 86.9575
13.5 | 1.5598 | 0.01931 | -0.0259 | 80.7768
14 | 1.5828 | 0.02121 | -0.0238 | 74.6252
14.5 | 1.6019 | 0.02349 | -0.0218 | 68.195
15 | 1.622 | 0.02583 | -0.0201 | 62.7952
15.5 | 1.6404 | 0.02841 | -0.0186 | 57.7402
16 | 1.6574 | 0.03126 | -0.0174 | 53.0198
16.5 | 1.6735 | 0.0343 | -0.0163 | 48.7901
17 | 1.6826 | 0.03813 | -0.0153 | 44.128
17.5 | 1.6958 | 0.04171 | -0.0147 | 40.6569
18 | 1.7078 | 0.04554 | -0.0144 | 37.5011
18.5 | 1.7176 | 0.04968 | -0.0142 | 34.5733
19 | 1.7249 | 0.05426 | -0.0143 | 31.7895
19.5 | 1.7285 | 0.05944 | -0.0148 | 29.0797
20 | 1.7289 | 0.06519 | -0.0157 | 26.5209

## 107. Re 10M Mach 0.10 (1)
BIGFOIL.COM POLAR EXPORT
NACA64-515 a=0.2
NACA64-515 a=0.2 |  |  |  | Cl Max: | 1.511 | at alpha= | 13 | deg
JavaFoil+Calcfoil stall+Eppler ext transition |  |  |  | L/D Max: | 137.02 | at alpha= | 5.5 | deg
Re: | 10000000 |  |  | Cd Min: | 0.00484 | at alpha= | -0.5 | deg
Mach: | 0.1 |  |  | Cl=0 at alpha= | -2.6803 | deg
|  |  |  | @ Cl=0.1, Cd= | 0.0061721
|  |  |  | @ Cl=0.4, Cd= | 0.0049783
|  |  |  | @ Cl=0.6, Cd= | 0.0057893
alpha (deg) | Cl | Cd | Cm | Cl/Cd
-15 | -0.649 | 0.10159 | -0.015 | -6.385
-14.5 | -0.66 | 0.09589 | -0.016 | -6.878
-14 | -0.668 | 0.09095 | -0.016 | -7.344
-13.5 | -0.675 | 0.08337 | -0.017 | -8.1
-13 | -0.676 | 0.08007 | -0.017 | -8.448
-12.5 | -0.676 | 0.07486 | -0.018 | -9.029
-12 | -0.672 | 0.06934 | -0.018 | -9.698
-11.5 | -0.67 | 0.06009 | -0.02 | -11.157
-11 | -0.659 | 0.05557 | -0.021 | -11.866
-10.5 | -0.74 | 0.01378 | -0.03 | -53.73
-10 | -0.749 | 0.00952 | -0.033 | -78.726
-9.5 | -0.718 | 0.00902 | -0.033 | -79.684
-9 | -0.683 | 0.00866 | -0.034 | -78.902
-8.5 | -0.643 | 0.00833 | -0.034 | -77.283
-8 | -0.6 | 0.00759 | -0.035 | -79.085
-7.5 | -0.553 | 0.00737 | -0.035 | -75.021
-7 | -0.503 | 0.00711 | -0.036 | -70.76
-6.5 | -0.45 | 0.0069 | -0.036 | -65.116
-6 | -0.394 | 0.00717 | -0.037 | -54.888
-5.5 | -0.337 | 0.007 | -0.037 | -48.062
-5 | -0.278 | 0.00681 | -0.038 | -40.865
-4.5 | -0.22 | 0.00667 | -0.039 | -32.895
-4 | -0.16 | 0.00655 | -0.039 | -24.403
-3.5 | -0.1 | 0.00645 | -0.04 | -15.475
-3 | -0.039 | 0.00638 | -0.04 | -6.138
-2.5 | 0.022 | 0.00629 | -0.041 | 3.454
-2 | 0.083 | 0.0062 | -0.041 | 13.369
-1.5 | 0.144 | 0.0061 | -0.042 | 23.627
-1 | 0.206 | 0.00562 | -0.043 | 36.61
-0.5 | 0.267 | 0.00484 | -0.043 | 55.198
0 | 0.328 | 0.00489 | -0.044 | 67.16
0.5 | 0.39 | 0.00494 | -0.044 | 78.918
1 | 0.45 | 0.00517 | -0.045 | 86.944
1.5 | 0.51 | 0.00549 | -0.046 | 92.954
2 | 0.571 | 0.00568 | -0.046 | 100.593
2.5 | 0.632 | 0.00591 | -0.047 | 106.906
3 | 0.692 | 0.00613 | -0.048 | 112.833
3.5 | 0.752 | 0.00638 | -0.048 | 117.963
4 | 0.813 | 0.00663 | -0.049 | 122.492
4.5 | 0.873 | 0.00686 | -0.049 | 127.237
5 | 0.933 | 0.0071 | -0.05 | 131.309
5.5 | 0.989 | 0.00722 | -0.051 | 137.02
6 | 1.044 | 0.00771 | -0.051 | 135.428
6.5 | 1.095 | 0.00857 | -0.051 | 127.778
7 | 1.144 | 0.00963 | -0.052 | 118.801
7.5 | 1.19 | 0.0111 | -0.052 | 107.251
8 | 1.237 | 0.01166 | -0.053 | 106.089
8.5 | 1.282 | 0.01234 | -0.053 | 103.853
9 | 1.324 | 0.01303 | -0.054 | 101.617
9.5 | 1.363 | 0.01373 | -0.054 | 99.295
10 | 1.4 | 0.01449 | -0.055 | 96.575
10.5 | 1.431 | 0.01535 | -0.055 | 93.209
11 | 1.456 | 0.01632 | -0.056 | 89.249
11.5 | 1.478 | 0.0173 | -0.056 | 85.393
12 | 1.494 | 0.01846 | -0.056 | 80.905
12.5 | 1.505 | 0.01966 | -0.057 | 76.537
13 | 1.511 | 0.02101 | -0.057 | 71.914
13.5 | 1.508 | 0.02231 | -0.058 | 67.62
14 | 1.498 | 0.02392 | -0.058 | 62.618
14.5 | 1.481 | 0.02586 | -0.059 | 57.283
15 | 1.46 | 0.02753 | -0.059 | 53.047
15.5 | 1.433 | 0.03006 | -0.059 | 47.655
16 | 1.401 | 0.03259 | -0.06 | 42.987
16.5 | 1.366 | 0.0349 | -0.06 | 39.128
17 | 1.326 | 0.03805 | -0.06 | 34.852
17.5 | 1.284 | 0.04117 | -0.06 | 31.188
18 | 1.239 | 0.04511 | -0.061 | 27.458

## 108. Re 10M Mach 0.10 (2)
BIGFOIL.COM POLAR EXPORT
NACA64-515 a=0.2
NACA64-515 a=0.2 |  |  |  | Cl Max: | 1.719 | at alpha= | 19.5 | deg
XFOIL ncrit=9 |  |  |  | L/D Max: | 166.765 | at alpha= | 3.5 | deg
Re: | 10000000 |  |  | Cd Min: | 0.06894 | at alpha= | 20 | deg
Mach: | 0.1 |  |  | Cl=0 at alpha= | -2.758 | deg
|  |  |  | @ Cl=0.1, Cd= | 0.0055945
|  |  |  | @ Cl=0.4, Cd= | 0.0042185
|  |  |  | @ Cl=0.6, Cd= | 0.0040463
alpha (deg) | Cl | Cd | Cm | Cl/Cd
-20 | -1.4694 | 0.04196 | -0.0725 | -35.0191
-19.5 | -1.4819 | 0.0359 | -0.0737 | -41.2786
-19 | -1.4809 | 0.03167 | -0.0735 | -46.7603
-18.5 | -1.4884 | 0.0276 | -0.0716 | -53.9275
-18 | -1.4745 | 0.02536 | -0.0693 | -58.1427
-17.5 | -1.4714 | 0.02266 | -0.0655 | -64.9338
-17 | -1.457 | 0.02096 | -0.0615 | -69.5134
-16.5 | -1.4455 | 0.01951 | -0.0559 | -74.0902
-16 | -1.4195 | 0.01839 | -0.0518 | -77.1887
-15.5 | -1.3816 | 0.01736 | -0.0495 | -79.5853
-15 | -1.3411 | 0.01632 | -0.0475 | -82.1752
-14.5 | -1.2965 | 0.01544 | -0.046 | -83.9702
-14 | -1.2498 | 0.01463 | -0.0447 | -85.4272
-13.5 | -1.2018 | 0.01383 | -0.0436 | -86.898
-13 | -1.152 | 0.01313 | -0.0427 | -87.738
-12.5 | -1.1018 | 0.01237 | -0.0419 | -89.0703
-12 | -1.0503 | 0.01169 | -0.0412 | -89.846
-11.5 | -0.9981 | 0.01104 | -0.0407 | -90.4076
-11 | -0.9449 | 0.01043 | -0.0403 | -90.5944
-10.5 | -0.891 | 0.00989 | -0.0399 | -90.091
-10 | -0.8361 | 0.00943 | -0.0398 | -88.6638
-9.5 | -0.7807 | 0.00898 | -0.0397 | -86.9376
-9 | -0.7275 | 0.00823 | -0.0393 | -88.3961
-8.5 | -0.6715 | 0.00781 | -0.0394 | -85.9795
-8 | -0.6144 | 0.00751 | -0.0396 | -81.8109
-7.5 | -0.5565 | 0.0073 | -0.0399 | -76.2329
-7 | -0.4984 | 0.0071 | -0.0402 | -70.1972
-6.5 | -0.4402 | 0.00689 | -0.0406 | -63.8897
-6 | -0.382 | 0.00667 | -0.041 | -57.2714
-5.5 | -0.3235 | 0.00649 | -0.0415 | -49.8459
-5 | -0.2647 | 0.00633 | -0.042 | -41.8167
-4.5 | -0.2058 | 0.0062 | -0.0426 | -33.1935
-4 | -0.1469 | 0.00604 | -0.0432 | -24.3212
-3.5 | -0.0878 | 0.0059 | -0.0438 | -14.8814
-3 | -0.0286 | 0.00581 | -0.0445 | -4.9225
-2.5 | 0.0305 | 0.00571 | -0.0451 | 5.3415
-2 | 0.0898 | 0.00561 | -0.0458 | 16.0071
-1.5 | 0.1491 | 0.00552 | -0.0466 | 27.0109
-1 | 0.2082 | 0.00541 | -0.0473 | 38.4843
-0.5 | 0.2674 | 0.00524 | -0.0481 | 51.0305
0 | 0.3262 | 0.00505 | -0.0488 | 64.5941
0.5 | 0.383 | 0.00425 | -0.0496 | 90.1176
1 | 0.4423 | 0.00414 | -0.0505 | 106.8357
1.5 | 0.5015 | 0.00408 | -0.0513 | 122.9167
2 | 0.561 | 0.00402 | -0.0522 | 139.5522
2.5 | 0.6203 | 0.00406 | -0.053 | 152.7833
3 | 0.6794 | 0.00416 | -0.0538 | 163.3173
3.5 | 0.7371 | 0.00442 | -0.0545 | 166.7647
4 | 0.7937 | 0.00478 | -0.055 | 166.046
4.5 | 0.8493 | 0.00522 | -0.0554 | 162.7011
5 | 0.9032 | 0.0058 | -0.0556 | 155.7241
5.5 | 0.9569 | 0.00632 | -0.0557 | 151.4082
6 | 1.0083 | 0.00699 | -0.0555 | 144.2489
6.5 | 1.0589 | 0.00764 | -0.0551 | 138.5995
7.5 | 1.1571 | 0.0089 | -0.0539 | 130.0112
8 | 1.2046 | 0.00949 | -0.053 | 126.9336
8.5 | 1.2522 | 0.01 | -0.0521 | 125.22
9 | 1.2984 | 0.01047 | -0.0509 | 124.0115
9.5 | 1.3418 | 0.01093 | -0.0493 | 122.763
10.5 | 1.4063 | 0.01202 | -0.0421 | 116.9967
11 | 1.4304 | 0.01294 | -0.0378 | 110.541
11.5 | 1.4573 | 0.01401 | -0.0345 | 104.0186
12 | 1.4851 | 0.01522 | -0.0316 | 97.5756
12.5 | 1.51 | 0.01673 | -0.0288 | 90.257
13 | 1.5357 | 0.01834 | -0.0265 | 83.735
13.5 | 1.5599 | 0.02015 | -0.0243 | 77.4144
14 | 1.582 | 0.02222 | -0.0222 | 71.1971
14.5 | 1.6005 | 0.02467 | -0.0202 | 64.8764
15 | 1.6211 | 0.02707 | -0.0185 | 59.8855
15.5 | 1.6392 | 0.02983 | -0.0171 | 54.9514
16 | 1.6542 | 0.03298 | -0.0158 | 50.1577
16.5 | 1.669 | 0.03629 | -0.0148 | 45.9906
17 | 1.68 | 0.04006 | -0.0139 | 41.9371
17.5 | 1.6917 | 0.04396 | -0.0134 | 38.4827
18 | 1.7029 | 0.048 | -0.0131 | 35.4771
18.5 | 1.7104 | 0.05256 | -0.013 | 32.5419
19 | 1.716 | 0.05748 | -0.0133 | 29.8539
19.5 | 1.719 | 0.06294 | -0.0139 | 27.3117
20 | 1.719 | 0.06894 | -0.015 | 24.9347

## 109. Re 10M Mach 0.25 (1)
BIGFOIL.COM POLAR EXPORT
NACA64-515 a=0.2
NACA64-515 a=0.2 |  |  |  | Cl Max: | 1.47 | at alpha= | 12 | deg
JavaFoil+Calcfoil stall+Eppler ext transition |  |  |  | L/D Max: | 134.454 | at alpha= | 5 | deg
Re: | 10000000 |  |  | Cd Min: | 0.00487 | at alpha= | -0.5 | deg
Mach: | 0.25 |  |  | Cl=0 at alpha= | -2.6774 | deg
|  |  |  | @ Cl=0.1, Cd= | 0.0062162
|  |  |  | @ Cl=0.4, Cd= | 0.0049692
|  |  |  | @ Cl=0.6, Cd= | 0.0058424
alpha (deg) | Cl | Cd | Cm | Cl/Cd
-14.5 | -0.437 | 0.10385 | -0.015 | -4.21
-14 | -0.477 | 0.09685 | -0.015 | -4.927
-13.5 | -0.512 | 0.0929 | -0.015 | -5.509
-13 | -0.541 | 0.08721 | -0.016 | -6.209
-12.5 | -0.565 | 0.08236 | -0.016 | -6.861
-12 | -0.583 | 0.07663 | -0.017 | -7.605
-11.5 | -0.594 | 0.07168 | -0.017 | -8.286
-11 | -0.599 | 0.06599 | -0.018 | -9.081
-10.5 | -0.598 | 0.06083 | -0.019 | -9.83
-10 | -0.592 | 0.05488 | -0.021 | -10.78
-9.5 | -0.684 | 0.01124 | -0.033 | -60.79
-9 | -0.676 | 0.00932 | -0.035 | -72.591
-8.5 | -0.643 | 0.0087 | -0.035 | -73.912
-8 | -0.604 | 0.00831 | -0.036 | -72.683
-7.5 | -0.56 | 0.00757 | -0.036 | -73.987
-7 | -0.511 | 0.00729 | -0.037 | -70.126
-6.5 | -0.459 | 0.00702 | -0.037 | -65.304
-6 | -0.402 | 0.00734 | -0.038 | -54.794
-5.5 | -0.344 | 0.00711 | -0.038 | -48.432
-5 | -0.285 | 0.00688 | -0.039 | -41.463
-4.5 | -0.225 | 0.00676 | -0.04 | -33.281
-4 | -0.164 | 0.0066 | -0.04 | -24.866
-3.5 | -0.102 | 0.0065 | -0.041 | -15.759
-3 | -0.04 | 0.00644 | -0.041 | -6.243
-2.5 | 0.022 | 0.00634 | -0.042 | 3.521
-2 | 0.085 | 0.00624 | -0.043 | 13.646
-1.5 | 0.148 | 0.00614 | -0.043 | 24.126
-1 | 0.212 | 0.00584 | -0.044 | 36.213
-0.5 | 0.275 | 0.00487 | -0.044 | 56.348
0 | 0.338 | 0.00492 | -0.045 | 68.567
0.5 | 0.401 | 0.00497 | -0.046 | 80.652
1 | 0.462 | 0.00522 | -0.046 | 88.514
1.5 | 0.524 | 0.00555 | -0.047 | 94.467
2 | 0.587 | 0.00579 | -0.048 | 101.357
2.5 | 0.649 | 0.00604 | -0.048 | 107.364
3 | 0.711 | 0.00626 | -0.049 | 113.547
3.5 | 0.773 | 0.00655 | -0.049 | 117.991
4 | 0.835 | 0.00682 | -0.05 | 122.307
4.5 | 0.896 | 0.00705 | -0.051 | 127.098
5 | 0.956 | 0.00711 | -0.051 | 134.454
5.5 | 1.013 | 0.00755 | -0.052 | 134.148
6 | 1.068 | 0.00807 | -0.052 | 132.29
6.5 | 1.119 | 0.00913 | -0.053 | 122.563
7 | 1.169 | 0.01017 | -0.053 | 114.901
7.5 | 1.215 | 0.01177 | -0.053 | 103.227
8 | 1.261 | 0.01247 | -0.054 | 101.173
8.5 | 1.305 | 0.01321 | -0.054 | 98.783
9 | 1.345 | 0.01399 | -0.055 | 96.13
9.5 | 1.381 | 0.0148 | -0.055 | 93.334
10 | 1.414 | 0.01573 | -0.056 | 89.897
10.5 | 1.439 | 0.01673 | -0.056 | 86.005
11 | 1.456 | 0.01789 | -0.057 | 81.42
11.5 | 1.467 | 0.01907 | -0.057 | 76.916
12 | 1.47 | 0.02064 | -0.058 | 71.196
12.5 | 1.465 | 0.02198 | -0.058 | 66.668
13 | 1.452 | 0.02364 | -0.059 | 61.426
13.5 | 1.425 | 0.02554 | -0.059 | 55.809
14 | 1.386 | 0.02768 | -0.059 | 50.073
14.5 | 1.337 | 0.03036 | -0.06 | 44.026
15 | 1.277 | 0.03342 | -0.06 | 38.222
15.5 | 1.21 | 0.03658 | -0.06 | 33.079
16 | 1.133 | 0.04088 | -0.06 | 27.724
16.5 | 1.047 | 0.04738 | -0.06 | 22.099
17 | 0.952 | 0.05667 | -0.059 | 16.806

## 110. Re 10M Mach 0.25 (2)
BIGFOIL.COM POLAR EXPORT
NACA64-515 a=0.2
NACA64-515 a=0.2 |  |  |  | Cl Max: | 1.6724 | at alpha= | 19 | deg
XFOIL ncrit=9 |  |  |  | L/D Max: | 171.82 | at alpha= | 3.5 | deg
Re: | 10000000 |  |  | Cd Min: | 0.19688 | at alpha= | -19.5 | deg
Mach: | 0.25 |  |  | Cl=0 at alpha= | -2.7651 | deg
|  |  |  | @ Cl=0.1, Cd= | 0.0056411
|  |  |  | @ Cl=0.4, Cd= | 0.0042659
|  |  |  | @ Cl=0.6, Cd= | 0.004075
alpha (deg) | Cl | Cd | Cm | Cl/Cd
-19.5 | -0.6689 | 0.19688 | 0.0255 | -3.3975
-19 | -0.6548 | 0.18941 | 0.0206 | -3.4571
-18.5 | -0.641 | 0.18179 | 0.0156 | -3.526
-18 | -0.6278 | 0.17419 | 0.0107 | -3.6041
-17.5 | -0.6286 | 0.16277 | 0.0039 | -3.8619
-17 | -1.0993 | 0.06111 | -0.069 | -17.9889
-16.5 | -1.1696 | 0.04599 | -0.0795 | -25.4316
-16 | -1.2113 | 0.03698 | -0.0826 | -32.7555
-15.5 | -1.2446 | 0.03035 | -0.0816 | -41.0082
-15 | -1.2658 | 0.02573 | -0.0773 | -49.1955
-14.5 | -1.2777 | 0.02259 | -0.0702 | -56.5604
-14 | -1.2685 | 0.02012 | -0.0636 | -63.0467
-13.5 | -1.2375 | 0.01788 | -0.0595 | -69.2114
-13 | -1.1956 | 0.01618 | -0.0564 | -73.8937
-12.5 | -1.1474 | 0.01483 | -0.054 | -77.3702
-12 | -1.0951 | 0.01376 | -0.052 | -79.5858
-11.5 | -1.0416 | 0.01275 | -0.0502 | -81.6941
-11 | -0.9874 | 0.01173 | -0.0486 | -84.1773
-10.5 | -0.9312 | 0.01092 | -0.0473 | -85.2747
-10 | -0.8738 | 0.01023 | -0.0462 | -85.4154
-9.5 | -0.8156 | 0.00962 | -0.0453 | -84.7817
-9 | -0.7566 | 0.0091 | -0.0447 | -83.1429
-8.5 | -0.6978 | 0.00857 | -0.0441 | -81.4236
-8 | -0.6408 | 0.00781 | -0.0434 | -82.0487
-7.5 | -0.5802 | 0.00751 | -0.0432 | -77.257
-7 | -0.5191 | 0.00726 | -0.0433 | -71.5014
-6.5 | -0.4578 | 0.00706 | -0.0434 | -64.8442
-6 | -0.3968 | 0.00682 | -0.0435 | -58.1818
-5.5 | -0.3357 | 0.00661 | -0.0438 | -50.7867
-5 | -0.2744 | 0.00642 | -0.0441 | -42.7414
-4 | -0.1516 | 0.00611 | -0.045 | -24.8118
-3.5 | -0.0904 | 0.00597 | -0.0455 | -15.1424
-3 | -0.0288 | 0.00585 | -0.0461 | -4.9231
-2.5 | 0.0325 | 0.00575 | -0.0468 | 5.6522
-2 | 0.0939 | 0.00565 | -0.0475 | 16.6195
-1.5 | 0.1553 | 0.00556 | -0.0482 | 27.9317
-1 | 0.2166 | 0.00544 | -0.0489 | 39.8162
-0.5 | 0.2778 | 0.00529 | -0.0497 | 52.5142
0 | 0.3386 | 0.00509 | -0.0504 | 66.5226
0.5 | 0.3972 | 0.00427 | -0.0512 | 93.0211
1 | 0.4586 | 0.00418 | -0.0521 | 109.7129
1.5 | 0.52 | 0.00411 | -0.053 | 126.5207
2 | 0.5816 | 0.00406 | -0.0538 | 143.2512
2.5 | 0.6431 | 0.00411 | -0.0547 | 156.472
3 | 0.7046 | 0.0042 | -0.0555 | 167.7619
3.5 | 0.7646 | 0.00445 | -0.0562 | 171.8202
4 | 0.823 | 0.00485 | -0.0566 | 169.6907
4.5 | 0.8805 | 0.0053 | -0.0569 | 166.1321
5 | 0.9365 | 0.00586 | -0.0569 | 159.8123
5.5 | 0.9913 | 0.00647 | -0.0568 | 153.2148
6 | 1.043 | 0.00724 | -0.0561 | 144.0608
6.5 | 1.0943 | 0.00794 | -0.0553 | 137.8212
7 | 1.1437 | 0.00866 | -0.0542 | 132.067
7.5 | 1.1913 | 0.00938 | -0.0527 | 127.0043
8 | 1.2375 | 0.01004 | -0.0509 | 123.257
8.5 | 1.2838 | 0.01058 | -0.049 | 121.3422
9 | 1.3249 | 0.01116 | -0.0463 | 118.7186
9.5 | 1.3412 | 0.01164 | -0.0389 | 115.2234
10 | 1.3754 | 0.01262 | -0.036 | 108.9857
10.5 | 1.4051 | 0.01376 | -0.0324 | 102.1148
11 | 1.4323 | 0.01521 | -0.029 | 94.1683
11.5 | 1.462 | 0.01672 | -0.0263 | 87.4402
12 | 1.4877 | 0.01859 | -0.0234 | 80.0269
12.5 | 1.5123 | 0.0207 | -0.0209 | 73.058
13 | 1.5378 | 0.02287 | -0.0186 | 67.2409
13.5 | 1.5574 | 0.02555 | -0.0163 | 60.955
14 | 1.5752 | 0.02851 | -0.0143 | 55.2508
14.5 | 1.5955 | 0.03151 | -0.0127 | 50.6347
15 | 1.6132 | 0.03484 | -0.0112 | 46.3031
15.5 | 1.6252 | 0.03882 | -0.0099 | 41.865
16 | 1.6357 | 0.04305 | -0.0088 | 37.9954
16.5 | 1.6497 | 0.04711 | -0.008 | 35.018
17 | 1.657 | 0.05203 | -0.0076 | 31.847
17.5 | 1.6629 | 0.05728 | -0.0075 | 29.0311
18 | 1.669 | 0.06274 | -0.0079 | 26.6018
18.5 | 1.6708 | 0.06887 | -0.0086 | 24.2602
19 | 1.6724 | 0.07532 | -0.01 | 22.2039
19.5 | 1.6721 | 0.08226 | -0.0117 | 20.327
20 | 1.6701 | 0.08962 | -0.014 | 18.6353

## 111. Re 10M Mach 0.50 (1)
BIGFOIL.COM POLAR EXPORT
NACA64-515 a=0.2
NACA64-515 a=0.2 |  |  |  | Cl Max: | 1.362 | at alpha= | 8.5 | deg
JavaFoil+Calcfoil stall+Eppler ext transition |  |  |  | L/D Max: | 124.315 | at alpha= | 5 | deg
Re: | 10000000 |  |  | Cd Min: | 0.00504 | at alpha= | -0.5 | deg
Mach: | 0.5 |  |  | Cl=0 at alpha= | -2.6786 | deg
|  |  |  | @ Cl=0.1, Cd= | 0.0064729
|  |  |  | @ Cl=0.4, Cd= | 0.0051556
|  |  |  | @ Cl=0.6, Cd= | 0.0060607
alpha (deg) | Cl | Cd | Cm | Cl/Cd
-20 | -0.978 | 0.15039 | -0.017 | -6.501
-19.5 | -0.947 | 0.14225 | -0.016 | -6.66
-19 | -0.92 | 0.13847 | -0.016 | -6.642
-18.5 | -0.895 | 0.13742 | -0.017 | -6.514
-18 | -0.867 | 0.1281 | -0.018 | -6.77
-17.5 | -0.837 | 0.12389 | -0.017 | -6.756
-17 | -0.807 | 0.12199 | -0.017 | -6.618
-16.5 | -0.78 | 0.11447 | -0.017 | -6.81
-16 | -0.752 | 0.10758 | -0.017 | -6.988
-15.5 | -0.724 | 0.11322 | -0.018 | -6.399
-15 | -0.696 | 0.10668 | -0.018 | -6.521
-14.5 | -0.667 | 0.09896 | -0.018 | -6.744
-14 | -0.64 | 0.09163 | -0.019 | -6.988
-13.5 | -0.613 | 0.08448 | -0.019 | -7.262
-13 | -0.587 | 0.07811 | -0.02 | -7.515
-12.5 | -0.554 | 0.08897 | -0.018 | -6.221
-12 | -0.525 | 0.08199 | -0.018 | -6.408
-11.5 | -0.498 | 0.07519 | -0.019 | -6.624
-11 | -0.471 | 0.06813 | -0.02 | -6.911
-10.5 | -0.444 | 0.06199 | -0.021 | -7.166
-10 | -0.419 | 0.05554 | -0.023 | -7.54
-9.5 | -0.387 | 0.0569 | -0.021 | -6.798
-9 | -0.356 | 0.06008 | -0.019 | -5.921
-8.5 | -0.328 | 0.05426 | -0.02 | -6.05
-8 | -0.3 | 0.05384 | -0.02 | -5.567
-7.5 | -0.271 | 0.05173 | -0.019 | -5.245
-7 | -0.399 | 0.04575 | -0.021 | -8.712
-6.5 | -0.388 | 0.03795 | -0.026 | -10.226
-6 | -0.427 | 0.00752 | -0.042 | -56.765
-5.5 | -0.372 | 0.0078 | -0.043 | -47.672
-5 | -0.311 | 0.00744 | -0.044 | -41.886
-4.5 | -0.248 | 0.00721 | -0.044 | -34.333
-4 | -0.182 | 0.00693 | -0.045 | -26.187
-3.5 | -0.114 | 0.00679 | -0.046 | -16.752
-3 | -0.045 | 0.00668 | -0.046 | -6.704
-2.5 | 0.025 | 0.00655 | -0.047 | 3.802
-2 | 0.095 | 0.00648 | -0.048 | 14.656
-1.5 | 0.165 | 0.00638 | -0.048 | 25.926
-1 | 0.237 | 0.00627 | -0.049 | 37.711
-0.5 | 0.307 | 0.00504 | -0.05 | 60.96
0 | 0.377 | 0.00512 | -0.05 | 73.746
0.5 | 0.448 | 0.00523 | -0.051 | 85.683
1 | 0.516 | 0.00556 | -0.052 | 92.745
1.5 | 0.585 | 0.00599 | -0.052 | 97.7
2 | 0.655 | 0.00632 | -0.053 | 103.7
2.5 | 0.724 | 0.00668 | -0.054 | 108.5
3 | 0.793 | 0.00706 | -0.055 | 112.362
3.5 | 0.857 | 0.00732 | -0.055 | 117.113
4 | 0.922 | 0.00767 | -0.055 | 120.226
4.5 | 0.987 | 0.00803 | -0.056 | 122.994
5 | 1.052 | 0.00846 | -0.057 | 124.315
5.5 | 1.112 | 0.009 | -0.057 | 123.579
6 | 1.167 | 0.01029 | -0.058 | 113.404
6.5 | 1.218 | 0.01216 | -0.058 | 100.161
7 | 1.266 | 0.01445 | -0.058 | 87.614
7.5 | 1.309 | 0.01563 | -0.059 | 83.719
8 | 1.342 | 0.01685 | -0.059 | 79.641
8.5 | 1.362 | 0.01816 | -0.06 | 75.019
9 | 1.362 | 0.01987 | -0.06 | 68.534
9.5 | 1.323 | 0.02207 | -0.061 | 59.931
10 | 1.174 | 0.02505 | -0.061 | 46.88
10.5 | 0.848 | 0.02923 | -0.061 | 29.017
11 | 0.881 | 0.02864 | -0.062 | 30.75
11.5 | 0.906 | 0.03266 | -0.062 | 27.748
12 | 0.903 | 0.04693 | -0.059 | 19.247
12.5 | 0.963 | 0.03678 | -0.063 | 26.181
13 | 0.982 | 0.04368 | -0.063 | 22.485
13.5 | 0.898 | 0.09944 | -0.043 | 9.031

## 112. Re 10M Mach 0.50 (2)
BIGFOIL.COM POLAR EXPORT
NACA64-515 a=0.2
NACA64-515 a=0.2 |  |  |  | Cl Max: | 1.49 | at alpha= | 13 | deg
XFOIL ncrit=9 |  |  |  | L/D Max: | 193.449 | at alpha= | 3.5 | deg
Re: | 10000000 |  |  | Cd Min: | 0.1679 | at alpha= | 18 | deg
Mach: | 0.5 |  |  | Cl=0 at alpha= | -2.7929 | deg
|  |  |  | @ Cl=0.1, Cd= | 0.0058603
|  |  |  | @ Cl=0.4, Cd= | 0.0052295
|  |  |  | @ Cl=0.6, Cd= | 0.0042934
alpha (deg) | Cl | Cd | Cm | Cl/Cd
-7 | -0.6186 | 0.00843 | -0.0611 | -73.3808
-6.5 | -0.5419 | 0.00804 | -0.0588 | -67.4005
-6 | -0.466 | 0.00769 | -0.0571 | -60.5982
-5.5 | -0.3921 | 0.00733 | -0.0557 | -53.4925
-5 | -0.3189 | 0.00696 | -0.0547 | -45.819
-4.5 | -0.246 | 0.0067 | -0.0541 | -36.7164
-4 | -0.1735 | 0.00647 | -0.0538 | -26.8161
-3.5 | -0.1012 | 0.00628 | -0.0538 | -16.1146
-3 | -0.0297 | 0.0061 | -0.0539 | -4.8689
-2.5 | 0.042 | 0.00595 | -0.0543 | 7.0588
-2 | 0.1131 | 0.00584 | -0.0548 | 19.3664
-1.5 | 0.1843 | 0.00573 | -0.0554 | 32.164
-1 | 0.2552 | 0.00564 | -0.0562 | 45.2482
-0.5 | 0.3256 | 0.0055 | -0.0569 | 59.2
0 | 0.396 | 0.00528 | -0.0578 | 75
0.5 | 0.4625 | 0.00444 | -0.0585 | 104.1667
1 | 0.5335 | 0.00434 | -0.0595 | 122.9263
1.5 | 0.6049 | 0.00429 | -0.0604 | 141.0023
2 | 0.6762 | 0.0043 | -0.0613 | 157.2558
2.5 | 0.7484 | 0.00435 | -0.0622 | 172.046
3 | 0.8203 | 0.00445 | -0.0629 | 184.3371
3.5 | 0.8918 | 0.00461 | -0.0635 | 193.449
4.5 | 1.0241 | 0.00569 | -0.0628 | 179.9824
5 | 1.0877 | 0.00633 | -0.0618 | 171.8325
5.5 | 1.1451 | 0.00719 | -0.0598 | 159.2629
6 | 1.1905 | 0.00836 | -0.0558 | 142.4043
6.5 | 1.2236 | 0.00961 | -0.0498 | 127.3257
7 | 1.2297 | 0.01097 | -0.0398 | 112.0966
7.5 | 1.2388 | 0.01322 | -0.0323 | 93.7065
8 | 1.2619 | 0.01536 | -0.027 | 82.1549
8.5 | 1.2902 | 0.01738 | -0.0224 | 74.2348
9 | 1.3336 | 0.01969 | -0.0211 | 67.7298
9.5 | 1.3627 | 0.02247 | -0.0178 | 60.6453
10 | 1.3919 | 0.02539 | -0.0146 | 54.8208
10.5 | 1.4178 | 0.02866 | -0.0116 | 49.4696
11 | 1.4399 | 0.03236 | -0.0086 | 44.4963
11.5 | 1.4613 | 0.03622 | -0.0056 | 40.3451
12 | 1.4763 | 0.04073 | -0.0029 | 36.246
12.5 | 1.4874 | 0.04569 | -0.0003 | 32.5542
13 | 1.49 | 0.05164 | 0.0017 | 28.8536
13.5 | 1.4792 | 0.05908 | 0.0027 | 25.0372
14 | 1.4588 | 0.06795 | 0.0023 | 21.4687
14.5 | 1.4346 | 0.07786 | 0.0004 | 18.4254
15 | 1.4068 | 0.08891 | -0.0031 | 15.8227
15.5 | 1.3767 | 0.10102 | -0.0081 | 13.628
16 | 1.3472 | 0.11383 | -0.0145 | 11.8352
16.5 | 1.3188 | 0.12713 | -0.022 | 10.3736
17 | 1.293 | 0.14077 | -0.0305 | 9.1852
17.5 | 1.2708 | 0.15433 | -0.0394 | 8.2343
18 | 1.2521 | 0.1679 | -0.0486 | 7.4574

## 113. Re 12M Mach 0.00 (1)
BIGFOIL.COM POLAR EXPORT
NACA64-515 a=0.2
NACA64-515 a=0.2 |  |  |  | Cl Max: | 1.52 | at alpha= | 13.5 | deg
JavaFoil+Calcfoil stall+Eppler ext transition |  |  |  | L/D Max: | 137.502 | at alpha= | 5.5 | deg
Re: | 12000000 |  |  | Cd Min: | 0.00478 | at alpha= | -0.5 | deg
Mach: | 0 |  |  | Cl=0 at alpha= | -2.6803 | deg
|  |  |  | @ Cl=0.1, Cd= | 0.0060223
|  |  |  | @ Cl=0.4, Cd= | 0.0051547
|  |  |  | @ Cl=0.6, Cd= | 0.0057797
alpha (deg) | Cl | Cd | Cm | Cl/Cd
-15.5 | -0.668 | 0.10379 | -0.015 | -6.433
-15 | -0.677 | 0.09885 | -0.015 | -6.853
-14.5 | -0.685 | 0.09311 | -0.016 | -7.36
-14 | -0.691 | 0.08754 | -0.016 | -7.891
-13.5 | -0.695 | 0.08041 | -0.017 | -8.648
-13 | -0.693 | 0.07751 | -0.017 | -8.944
-12.5 | -0.69 | 0.07215 | -0.018 | -9.569
-12 | -0.685 | 0.06614 | -0.019 | -10.362
-11.5 | -0.741 | 0.02702 | -0.027 | -27.43
-11 | -0.759 | 0.0156 | -0.029 | -48.662
-10.5 | -0.767 | 0.01054 | -0.031 | -72.717
-10 | -0.752 | 0.00914 | -0.032 | -82.278
-9.5 | -0.72 | 0.00864 | -0.033 | -83.26
-9 | -0.683 | 0.00835 | -0.033 | -81.846
-8.5 | -0.643 | 0.00803 | -0.034 | -80.054
-8 | -0.599 | 0.00772 | -0.034 | -77.552
-7.5 | -0.551 | 0.00713 | -0.035 | -77.345
-7 | -0.501 | 0.00692 | -0.036 | -72.405
-6.5 | -0.448 | 0.00669 | -0.036 | -66.92
-6 | -0.392 | 0.00647 | -0.037 | -60.593
-5.5 | -0.335 | 0.00683 | -0.037 | -49.045
-5 | -0.277 | 0.00664 | -0.038 | -41.743
-4.5 | -0.219 | 0.00651 | -0.038 | -33.562
-4 | -0.159 | 0.00638 | -0.039 | -24.957
-3.5 | -0.099 | 0.00632 | -0.039 | -15.721
-3 | -0.039 | 0.0062 | -0.04 | -6.291
-2.5 | 0.022 | 0.00615 | -0.041 | 3.518
-2 | 0.082 | 0.00604 | -0.041 | 13.649
-1.5 | 0.143 | 0.00598 | -0.042 | 23.993
-1 | 0.205 | 0.00594 | -0.042 | 34.481
-0.5 | 0.266 | 0.00478 | -0.043 | 55.665
0 | 0.327 | 0.00486 | -0.044 | 67.283
0.5 | 0.388 | 0.00511 | -0.044 | 75.888
1 | 0.447 | 0.00533 | -0.045 | 83.86
1.5 | 0.508 | 0.0055 | -0.045 | 92.395
2 | 0.568 | 0.00568 | -0.046 | 99.96
2.5 | 0.629 | 0.00587 | -0.047 | 107.116
3 | 0.689 | 0.00608 | -0.047 | 113.344
3.5 | 0.749 | 0.00633 | -0.048 | 118.25
4 | 0.809 | 0.00654 | -0.049 | 123.598
4.5 | 0.868 | 0.00673 | -0.049 | 129.086
5 | 0.928 | 0.00704 | -0.05 | 131.816
5.5 | 0.984 | 0.00716 | -0.05 | 137.502
6 | 1.039 | 0.00794 | -0.051 | 130.798
6.5 | 1.09 | 0.0088 | -0.051 | 123.891
7 | 1.141 | 0.00943 | -0.052 | 120.987
7.5 | 1.187 | 0.01069 | -0.052 | 111.068
8 | 1.234 | 0.01125 | -0.053 | 109.755
8.5 | 1.279 | 0.01185 | -0.053 | 108.013
9 | 1.322 | 0.01246 | -0.054 | 106.123
9.5 | 1.362 | 0.01313 | -0.054 | 103.714
10 | 1.399 | 0.01382 | -0.054 | 101.19
10.5 | 1.431 | 0.01462 | -0.055 | 97.871
11 | 1.458 | 0.01549 | -0.055 | 94.072
11.5 | 1.48 | 0.01647 | -0.056 | 89.837
12 | 1.498 | 0.01748 | -0.056 | 85.68
12.5 | 1.511 | 0.0186 | -0.057 | 81.255
13 | 1.519 | 0.01983 | -0.057 | 76.605
13.5 | 1.52 | 0.02118 | -0.058 | 71.761
14 | 1.513 | 0.02266 | -0.058 | 66.786
14.5 | 1.501 | 0.02431 | -0.058 | 61.746
15 | 1.484 | 0.02605 | -0.059 | 56.957
15.5 | 1.461 | 0.02813 | -0.059 | 51.942
16 | 1.434 | 0.03043 | -0.06 | 47.141
16.5 | 1.404 | 0.0325 | -0.06 | 43.208
17 | 1.37 | 0.03542 | -0.06 | 38.675
17.5 | 1.333 | 0.038 | -0.06 | 35.091
18 | 1.293 | 0.0416 | -0.061 | 31.088
18.5 | 1.252 | 0.04555 | -0.061 | 27.48

## 114. Re 12M Mach 0.00 (2)
BIGFOIL.COM POLAR EXPORT
NACA64-515 a=0.2
NACA64-515 a=0.2 |  |  |  | Cl Max: | 1.7523 | at alpha= | 20 | deg
XFOIL ncrit=9 |  |  |  | L/D Max: | 163.147 | at alpha= | 4 | deg
Re: | 12000000 |  |  | Cd Min: | 0.06223 | at alpha= | 20 | deg
Mach: | 0 |  |  | Cl=0 at alpha= | -2.7534 | deg
|  |  |  | @ Cl=0.1, Cd= | 0.0054448
|  |  |  | @ Cl=0.4, Cd= | 0.0041984
|  |  |  | @ Cl=0.6, Cd= | 0.00397
alpha (deg) | Cl | Cd | Cm | Cl/Cd
-20 | -1.5576 | 0.03138 | -0.0708 | -49.6367
-19.5 | -1.553 | 0.02793 | -0.0696 | -55.6033
-19 | -1.5387 | 0.02586 | -0.0677 | -59.5012
-18.5 | -1.5392 | 0.0229 | -0.0642 | -67.214
-18 | -1.5169 | 0.0216 | -0.0615 | -70.2269
-17.5 | -1.5101 | 0.01968 | -0.0566 | -76.7327
-17 | -1.4955 | 0.01859 | -0.0511 | -80.4465
-16.5 | -1.4648 | 0.01754 | -0.048 | -83.512
-16 | -1.4265 | 0.01662 | -0.0461 | -85.8303
-15.5 | -1.3844 | 0.0158 | -0.0445 | -87.6203
-15 | -1.3408 | 0.01496 | -0.0432 | -89.6257
-14.5 | -1.2945 | 0.01423 | -0.0422 | -90.9698
-14 | -1.2467 | 0.01355 | -0.0413 | -92.0074
-13.5 | -1.1979 | 0.01288 | -0.0406 | -93.0047
-12.5 | -1.0965 | 0.01169 | -0.0396 | -93.7981
-12 | -1.0449 | 0.0111 | -0.0392 | -94.1351
-11.5 | -0.9927 | 0.01052 | -0.0388 | -94.3631
-11 | -0.9396 | 0.00999 | -0.0386 | -94.0541
-10.5 | -0.886 | 0.00949 | -0.0385 | -93.3614
-10 | -0.8316 | 0.00903 | -0.0384 | -92.093
-9.5 | -0.7765 | 0.00864 | -0.0385 | -89.8727
-9 | -0.722 | 0.00812 | -0.0385 | -88.9163
-8.5 | -0.6679 | 0.00753 | -0.0384 | -88.6985
-8 | -0.6112 | 0.00724 | -0.0387 | -84.4199
-7.5 | -0.5539 | 0.00702 | -0.0391 | -78.9031
-7 | -0.4962 | 0.00684 | -0.0395 | -72.5439
-6.5 | -0.4382 | 0.00666 | -0.04 | -65.7958
-6 | -0.3803 | 0.00647 | -0.0405 | -58.779
-5.5 | -0.3222 | 0.00628 | -0.041 | -51.3057
-5 | -0.2639 | 0.00612 | -0.0416 | -43.1209
-4 | -0.1466 | 0.00586 | -0.0428 | -25.0171
-3.5 | -0.088 | 0.00575 | -0.0434 | -15.3043
-3 | -0.029 | 0.00565 | -0.0441 | -5.1327
-2.5 | 0.0298 | 0.00555 | -0.0448 | 5.3694
-2 | 0.0888 | 0.00546 | -0.0455 | 16.2637
-1.5 | 0.1477 | 0.00538 | -0.0463 | 27.4535
-1 | 0.2067 | 0.00526 | -0.047 | 39.2966
-0.5 | 0.2655 | 0.00514 | -0.0478 | 51.6537
0 | 0.3243 | 0.00497 | -0.0486 | 65.2515
0.5 | 0.3811 | 0.00425 | -0.0494 | 89.6706
1 | 0.4397 | 0.00409 | -0.0502 | 107.5061
1.5 | 0.4987 | 0.00398 | -0.0511 | 125.3015
2 | 0.5577 | 0.00397 | -0.0519 | 140.4786
2.5 | 0.6166 | 0.00397 | -0.0528 | 155.3149
3 | 0.6748 | 0.00414 | -0.0535 | 162.9952
3.5 | 0.7313 | 0.00451 | -0.0541 | 162.1508
4 | 0.788 | 0.00483 | -0.0547 | 163.147
4.5 | 0.8434 | 0.00524 | -0.0552 | 160.9542
5 | 0.897 | 0.00581 | -0.0554 | 154.389
5.5 | 0.9501 | 0.00636 | -0.0555 | 149.3868
6 | 1.0017 | 0.00698 | -0.0554 | 143.51
6.5 | 1.0527 | 0.00758 | -0.0551 | 138.8786
7 | 1.1038 | 0.00809 | -0.0549 | 136.44
7.5 | 1.1525 | 0.0087 | -0.0543 | 132.4713
8 | 1.2014 | 0.00922 | -0.0537 | 130.3037
8.5 | 1.2503 | 0.00967 | -0.0532 | 129.2968
9 | 1.2979 | 0.01011 | -0.0524 | 128.3778
9.5 | 1.3441 | 0.01053 | -0.0514 | 127.6448
10 | 1.3861 | 0.01101 | -0.0497 | 125.8946
10.5 | 1.4255 | 0.01143 | -0.0476 | 124.7157
11 | 1.4449 | 0.01214 | -0.0419 | 119.0198
11.5 | 1.4714 | 0.01298 | -0.0381 | 113.359
12 | 1.4973 | 0.01407 | -0.0348 | 106.4179
12.5 | 1.5225 | 0.01537 | -0.0318 | 99.0566
13 | 1.55 | 0.01671 | -0.0295 | 92.7588
13.5 | 1.574 | 0.01835 | -0.027 | 85.7766
14 | 1.5957 | 0.02027 | -0.0247 | 78.7222
14.5 | 1.6181 | 0.02226 | -0.0228 | 72.6909
15 | 1.6397 | 0.02444 | -0.0211 | 67.0908
15.5 | 1.658 | 0.02695 | -0.0195 | 61.5213
16 | 1.6736 | 0.02983 | -0.018 | 56.1046
16.5 | 1.6881 | 0.03295 | -0.0168 | 51.2322
17 | 1.7029 | 0.03618 | -0.0158 | 47.0674
17.5 | 1.7163 | 0.03963 | -0.0151 | 43.3081
18 | 1.73 | 0.04321 | -0.0146 | 40.037
18.5 | 1.7339 | 0.04787 | -0.0142 | 36.221
19 | 1.7407 | 0.05243 | -0.0142 | 33.2005
19.5 | 1.7469 | 0.0572 | -0.0146 | 30.5402
20 | 1.7523 | 0.06223 | -0.0152 | 28.1584

## 115. Re 12M Mach 0.10 (1)
BIGFOIL.COM POLAR EXPORT
NACA64-515 a=0.2
NACA64-515 a=0.2 |  |  |  | Cl Max: | 1.513 | at alpha= | 13 | deg
JavaFoil+Calcfoil stall+Eppler ext transition |  |  |  | L/D Max: | 136.989 | at alpha= | 5.5 | deg
Re: | 12000000 |  |  | Cd Min: | 0.00485 | at alpha= | 0 | deg
Mach: | 0.1 |  |  | Cl=0 at alpha= | -2.6803 | deg
|  |  |  | @ Cl=0.1, Cd= | 0.0060372
|  |  |  | @ Cl=0.4, Cd= | 0.0051467
|  |  |  | @ Cl=0.6, Cd= | 0.0058003
alpha (deg) | Cl | Cd | Cm | Cl/Cd
-15.5 | -0.636 | 0.10608 | -0.015 | -5.997
-15 | -0.649 | 0.10036 | -0.015 | -6.466
-14.5 | -0.66 | 0.09475 | -0.016 | -6.965
-14 | -0.668 | 0.08982 | -0.016 | -7.442
-13.5 | -0.675 | 0.0838 | -0.017 | -8.051
-13 | -0.677 | 0.07914 | -0.017 | -8.554
-12.5 | -0.677 | 0.07371 | -0.018 | -9.183
-12 | -0.674 | 0.06809 | -0.019 | -9.892
-11.5 | -0.675 | 0.05686 | -0.021 | -11.869
-11 | -0.666 | 0.05129 | -0.022 | -12.979
-10.5 | -0.752 | 0.01169 | -0.031 | -64.376
-10 | -0.749 | 0.00925 | -0.033 | -81.037
-9.5 | -0.718 | 0.00874 | -0.033 | -82.167
-9 | -0.683 | 0.00845 | -0.034 | -80.875
-8.5 | -0.643 | 0.00808 | -0.034 | -79.595
-8 | -0.6 | 0.00741 | -0.035 | -80.93
-7.5 | -0.553 | 0.0072 | -0.035 | -76.81
-7 | -0.503 | 0.00695 | -0.036 | -72.353
-6.5 | -0.45 | 0.00671 | -0.036 | -66.988
-6 | -0.394 | 0.00653 | -0.037 | -60.262
-5.5 | -0.337 | 0.00684 | -0.037 | -49.175
-5 | -0.278 | 0.00665 | -0.038 | -41.905
-4.5 | -0.22 | 0.0065 | -0.039 | -33.784
-4 | -0.16 | 0.00641 | -0.039 | -24.943
-3.5 | -0.1 | 0.00632 | -0.04 | -15.799
-3 | -0.039 | 0.0062 | -0.04 | -6.323
-2.5 | 0.022 | 0.00615 | -0.041 | 3.532
-2 | 0.083 | 0.00604 | -0.041 | 13.721
-1.5 | 0.144 | 0.00603 | -0.042 | 23.9
-1 | 0.206 | 0.00579 | -0.043 | 35.555
-0.5 | 0.267 | 0.00546 | -0.043 | 48.922
0 | 0.328 | 0.00485 | -0.044 | 67.686
0.5 | 0.39 | 0.0051 | -0.044 | 76.418
1 | 0.45 | 0.00538 | -0.045 | 83.629
1.5 | 0.51 | 0.00552 | -0.046 | 92.424
2 | 0.571 | 0.00571 | -0.046 | 99.979
2.5 | 0.632 | 0.0059 | -0.047 | 107.038
3 | 0.692 | 0.00611 | -0.048 | 113.232
3.5 | 0.752 | 0.00632 | -0.048 | 118.974
4 | 0.813 | 0.00654 | -0.049 | 124.291
4.5 | 0.873 | 0.0068 | -0.049 | 128.261
5 | 0.933 | 0.00706 | -0.05 | 132.055
5.5 | 0.989 | 0.00722 | -0.051 | 136.989
6 | 1.043 | 0.00799 | -0.051 | 130.479
6.5 | 1.094 | 0.00887 | -0.051 | 123.356
7 | 1.145 | 0.00952 | -0.052 | 120.334
7.5 | 1.192 | 0.01081 | -0.052 | 110.25
8 | 1.239 | 0.01138 | -0.053 | 108.907
8.5 | 1.284 | 0.01197 | -0.053 | 107.228
9 | 1.326 | 0.01264 | -0.054 | 104.948
9.5 | 1.366 | 0.01331 | -0.054 | 102.628
10 | 1.402 | 0.01405 | -0.055 | 99.759
10.5 | 1.433 | 0.01487 | -0.055 | 96.401
11 | 1.459 | 0.01574 | -0.056 | 92.68
11.5 | 1.48 | 0.01675 | -0.056 | 88.331
12 | 1.496 | 0.01779 | -0.057 | 84.114
12.5 | 1.507 | 0.01895 | -0.057 | 79.554
13 | 1.513 | 0.02024 | -0.057 | 74.775
13.5 | 1.511 | 0.02162 | -0.058 | 69.851
14 | 1.5 | 0.02316 | -0.058 | 64.774
14.5 | 1.484 | 0.02488 | -0.059 | 59.638
15 | 1.462 | 0.02672 | -0.059 | 54.729
15.5 | 1.435 | 0.02891 | -0.059 | 49.633
16 | 1.403 | 0.03135 | -0.06 | 44.76
16.5 | 1.368 | 0.03356 | -0.06 | 40.773
17 | 1.329 | 0.03652 | -0.06 | 36.376
17.5 | 1.285 | 0.04006 | -0.061 | 32.088
18 | 1.241 | 0.04324 | -0.061 | 28.706

## 116. Re 12M Mach 0.10 (2)
BIGFOIL.COM POLAR EXPORT
NACA64-515 a=0.2
NACA64-515 a=0.2 |  |  |  | Cl Max: | 1.7443 | at alpha= | 20 | deg
XFOIL ncrit=9 |  |  |  | L/D Max: | 164.082 | at alpha= | 3 | deg
Re: | 12000000 |  |  | Cd Min: | 0.06576 | at alpha= | 20 | deg
Mach: | 0.1 |  |  | Cl=0 at alpha= | -2.7542 | deg
|  |  |  | @ Cl=0.1, Cd= | 0.0054558
|  |  |  | @ Cl=0.4, Cd= | 0.004213
|  |  |  | @ Cl=0.6, Cd= | 0.00398
alpha (deg) | Cl | Cd | Cm | Cl/Cd
-20 | -1.5056 | 0.03834 | -0.0738 | -39.2697
-19.5 | -1.511 | 0.0333 | -0.0741 | -45.3754
-19 | -1.5021 | 0.03018 | -0.0732 | -49.7714
-18.5 | -1.5156 | 0.02585 | -0.0705 | -58.6306
-18 | -1.4927 | 0.02427 | -0.0683 | -61.5039
-17.5 | -1.4957 | 0.02137 | -0.0636 | -69.9906
-17 | -1.478 | 0.02003 | -0.0593 | -73.7893
-16.5 | -1.4672 | 0.01868 | -0.0531 | -78.5439
-15.5 | -1.3937 | 0.01651 | -0.0481 | -84.4155
-15 | -1.3511 | 0.01555 | -0.0464 | -86.8875
-14.5 | -1.3052 | 0.01472 | -0.045 | -88.6685
-14 | -1.2574 | 0.01397 | -0.0438 | -90.0072
-13.5 | -1.2084 | 0.01323 | -0.0428 | -91.3379
-12 | -1.0537 | 0.01137 | -0.0409 | -92.6737
-11.5 | -1.0011 | 0.01073 | -0.0403 | -93.2992
-11 | -0.9475 | 0.01018 | -0.04 | -93.0747
-10.5 | -0.8932 | 0.00966 | -0.0397 | -92.4638
-10 | -0.8384 | 0.00916 | -0.0395 | -91.5284
-9.5 | -0.7828 | 0.00874 | -0.0394 | -89.5652
-9 | -0.7271 | 0.00828 | -0.0394 | -87.814
-8.5 | -0.6732 | 0.00758 | -0.0391 | -88.8127
-8 | -0.6159 | 0.0073 | -0.0393 | -84.3699
-7.5 | -0.5581 | 0.00705 | -0.0397 | -79.1631
-7 | -0.4999 | 0.00687 | -0.04 | -72.7656
-6.5 | -0.4414 | 0.00668 | -0.0405 | -66.0778
-6 | -0.383 | 0.0065 | -0.0409 | -58.9231
-5.5 | -0.3244 | 0.0063 | -0.0414 | -51.4921
-5 | -0.2656 | 0.00614 | -0.0419 | -43.2573
-4 | -0.1475 | 0.00588 | -0.0431 | -25.085
-3.5 | -0.0884 | 0.00575 | -0.0437 | -15.3739
-3 | -0.0291 | 0.00566 | -0.0444 | -5.1413
-2.5 | 0.0301 | 0.00556 | -0.0451 | 5.4137
-2 | 0.0895 | 0.00547 | -0.0458 | 16.362
-1.5 | 0.1488 | 0.00539 | -0.0466 | 27.6067
-1 | 0.2082 | 0.00527 | -0.0473 | 39.5066
-0.5 | 0.2673 | 0.00515 | -0.0481 | 51.9029
0 | 0.3266 | 0.00498 | -0.0489 | 65.5823
0.5 | 0.3837 | 0.00426 | -0.0496 | 90.0704
1 | 0.4426 | 0.00409 | -0.0505 | 108.2152
1.5 | 0.5021 | 0.00399 | -0.0514 | 125.8396
2 | 0.5614 | 0.00398 | -0.0522 | 141.0553
2.5 | 0.6207 | 0.00398 | -0.0531 | 155.9548
3 | 0.6793 | 0.00414 | -0.0539 | 164.0821
3.5 | 0.7362 | 0.00451 | -0.0544 | 163.2373
4 | 0.7932 | 0.00484 | -0.055 | 163.8843
4.5 | 0.8491 | 0.00525 | -0.0554 | 161.7333
6 | 1.0081 | 0.00702 | -0.0555 | 143.604
6.5 | 1.0593 | 0.00762 | -0.0552 | 139.0157
7 | 1.1105 | 0.00815 | -0.0549 | 136.2577
7.5 | 1.1591 | 0.00878 | -0.0542 | 132.0159
8.5 | 1.2572 | 0.00975 | -0.0528 | 128.9436
9 | 1.3045 | 0.01022 | -0.0519 | 127.6419
9.5 | 1.3502 | 0.01066 | -0.0507 | 126.6604
10 | 1.3912 | 0.01114 | -0.0486 | 124.8833
10.5 | 1.4233 | 0.01159 | -0.0449 | 122.8041
11 | 1.444 | 0.01241 | -0.0397 | 116.3578
11.5 | 1.4716 | 0.01334 | -0.0362 | 110.3148
12 | 1.4976 | 0.01455 | -0.033 | 102.9278
12.5 | 1.5234 | 0.01593 | -0.0301 | 95.6309
13 | 1.551 | 0.01736 | -0.0278 | 89.3433
13.5 | 1.5737 | 0.01919 | -0.0253 | 82.0063
14 | 1.5955 | 0.02122 | -0.023 | 75.1885
14.5 | 1.618 | 0.02333 | -0.0212 | 69.3528
15 | 1.6395 | 0.02562 | -0.0195 | 63.993
15.5 | 1.656 | 0.02841 | -0.0178 | 58.2893
16 | 1.671 | 0.03148 | -0.0164 | 53.0813
16.5 | 1.686 | 0.03471 | -0.0153 | 48.5739
17 | 1.6994 | 0.03819 | -0.0143 | 44.4986
17.5 | 1.7112 | 0.04194 | -0.0136 | 40.8011
18 | 1.7249 | 0.04567 | -0.0132 | 37.7688
18.5 | 1.7271 | 0.05067 | -0.0129 | 34.0853
19 | 1.7324 | 0.05556 | -0.0131 | 31.1807
19.5 | 1.7392 | 0.06048 | -0.0136 | 28.7566
20 | 1.7443 | 0.06576 | -0.0144 | 26.5252

## 117. Re 12M Mach 0.25 (1)
BIGFOIL.COM POLAR EXPORT
NACA64-515 a=0.2
NACA64-515 a=0.2 |  |  |  | Cl Max: | 1.472 | at alpha= | 12 | deg
JavaFoil+Calcfoil stall+Eppler ext transition |  |  |  | L/D Max: | 147.398 | at alpha= | 5.5 | deg
Re: | 12000000 |  |  | Cd Min: | 0.00492 | at alpha= | 0 | deg
Mach: | 0.25 |  |  | Cl=0 at alpha= | -2.6774 | deg
|  |  |  | @ Cl=0.1, Cd= | 0.0060781
|  |  |  | @ Cl=0.4, Cd= | 0.005166
|  |  |  | @ Cl=0.6, Cd= | 0.0058577
alpha (deg) | Cl | Cd | Cm | Cl/Cd
-14.5 | -0.437 | 0.10565 | -0.015 | -4.137
-14 | -0.477 | 0.09849 | -0.015 | -4.843
-13.5 | -0.512 | 0.09275 | -0.016 | -5.52
-13 | -0.542 | 0.08591 | -0.016 | -6.304
-12.5 | -0.565 | 0.0813 | -0.016 | -6.954
-12 | -0.583 | 0.07609 | -0.017 | -7.663
-11.5 | -0.594 | 0.07082 | -0.018 | -8.391
-11 | -0.6 | 0.06531 | -0.019 | -9.185
-10.5 | -0.599 | 0.05973 | -0.02 | -10.029
-10 | -0.594 | 0.05328 | -0.021 | -11.144
-9.5 | -0.691 | 0.01024 | -0.033 | -67.49
-9 | -0.676 | 0.00897 | -0.035 | -75.408
-8.5 | -0.643 | 0.0085 | -0.035 | -75.649
-8 | -0.604 | 0.00811 | -0.036 | -74.452
-7.5 | -0.56 | 0.0074 | -0.036 | -75.719
-7 | -0.511 | 0.00712 | -0.037 | -71.842
-6.5 | -0.459 | 0.00683 | -0.037 | -67.109
-6 | -0.402 | 0.00667 | -0.038 | -60.263
-5.5 | -0.344 | 0.00696 | -0.038 | -49.488
-5 | -0.285 | 0.00675 | -0.039 | -42.289
-4.5 | -0.225 | 0.00662 | -0.04 | -33.985
-4 | -0.164 | 0.00646 | -0.04 | -25.391
-3.5 | -0.102 | 0.00636 | -0.041 | -16.102
-3 | -0.04 | 0.00628 | -0.041 | -6.405
-2.5 | 0.022 | 0.00618 | -0.042 | 3.613
-2 | 0.085 | 0.00609 | -0.043 | 13.975
-1.5 | 0.148 | 0.00604 | -0.043 | 24.531
-1 | 0.212 | 0.00597 | -0.044 | 35.424
-0.5 | 0.275 | 0.00553 | -0.044 | 49.643
0 | 0.338 | 0.00492 | -0.045 | 68.662
0.5 | 0.401 | 0.00517 | -0.046 | 77.445
1 | 0.462 | 0.0054 | -0.046 | 85.579
1.5 | 0.524 | 0.0056 | -0.047 | 93.707
2 | 0.587 | 0.00582 | -0.048 | 100.804
2.5 | 0.649 | 0.006 | -0.048 | 108.218
3 | 0.711 | 0.00629 | -0.049 | 113.081
3.5 | 0.773 | 0.00649 | -0.049 | 119.019
4 | 0.835 | 0.00672 | -0.05 | 124.15
4.5 | 0.896 | 0.007 | -0.051 | 128.058
5 | 0.956 | 0.00709 | -0.051 | 134.882
5.5 | 1.013 | 0.00688 | -0.052 | 147.398
6 | 1.067 | 0.00838 | -0.052 | 127.3
6.5 | 1.119 | 0.00936 | -0.053 | 119.464
7 | 1.167 | 0.01084 | -0.053 | 107.663
7.5 | 1.217 | 0.01143 | -0.054 | 106.415
8 | 1.263 | 0.01211 | -0.054 | 104.301
8.5 | 1.307 | 0.01281 | -0.054 | 102.015
9 | 1.347 | 0.01355 | -0.055 | 99.405
9.5 | 1.384 | 0.01434 | -0.055 | 96.47
10 | 1.416 | 0.01523 | -0.056 | 92.966
10.5 | 1.441 | 0.01621 | -0.056 | 88.873
11 | 1.458 | 0.01734 | -0.057 | 84.12
11.5 | 1.469 | 0.01848 | -0.057 | 79.515
12 | 1.472 | 0.0199 | -0.058 | 73.975
12.5 | 1.467 | 0.02117 | -0.058 | 69.324
13 | 1.455 | 0.02278 | -0.059 | 63.87
13.5 | 1.427 | 0.0248 | -0.059 | 57.568
14 | 1.388 | 0.02688 | -0.059 | 51.646
14.5 | 1.339 | 0.02926 | -0.06 | 45.758
15 | 1.28 | 0.03215 | -0.06 | 39.811
15.5 | 1.212 | 0.03514 | -0.06 | 34.501
16 | 1.136 | 0.03927 | -0.06 | 28.923
16.5 | 1.05 | 0.04527 | -0.06 | 23.196
17 | 0.956 | 0.054 | -0.06 | 17.701

## 118. Re 12M Mach 0.25 (2)
BIGFOIL.COM POLAR EXPORT
NACA64-515 a=0.2
NACA64-515 a=0.2 |  |  |  | Cl Max: | 1.6964 | at alpha= | 19.5 | deg
XFOIL ncrit=9 |  |  |  | L/D Max: | 169.399 | at alpha= | 3 | deg
Re: | 12000000 |  |  | Cd Min: | 0.1958 | at alpha= | -19.5 | deg
Mach: | 0.25 |  |  | Cl=0 at alpha= | -2.761 | deg
|  |  |  | @ Cl=0.1, Cd= | 0.0055006
|  |  |  | @ Cl=0.4, Cd= | 0.0042938
|  |  |  | @ Cl=0.6, Cd= | 0.0040171
alpha (deg) | Cl | Cd | Cm | Cl/Cd
-19.5 | -0.6726 | 0.1958 | 0.025 | -3.4351
-19 | -0.6578 | 0.18851 | 0.0202 | -3.4895
-18.5 | -0.6442 | 0.18088 | 0.0152 | -3.5615
-18 | -0.6309 | 0.1733 | 0.0102 | -3.6405
-17.5 | -1.1137 | 0.06742 | -0.0649 | -16.5188
-17 | -1.1799 | 0.05096 | -0.0774 | -23.1535
-16.5 | -1.2349 | 0.03975 | -0.0831 | -31.0667
-16 | -1.2673 | 0.03259 | -0.0836 | -38.8862
-15.5 | -1.2935 | 0.02718 | -0.0807 | -47.5901
-15 | -1.3067 | 0.02353 | -0.075 | -55.5334
-14.5 | -1.3138 | 0.02104 | -0.0667 | -62.443
-14 | -1.2889 | 0.01869 | -0.062 | -68.962
-13.5 | -1.2519 | 0.01676 | -0.0583 | -74.6957
-13 | -1.2065 | 0.01526 | -0.0555 | -79.0629
-12.5 | -1.1563 | 0.01403 | -0.0531 | -82.4163
-12 | -1.1026 | 0.01306 | -0.0512 | -84.4257
-11.5 | -1.0476 | 0.01217 | -0.0496 | -86.0805
-11 | -0.991 | 0.0114 | -0.0482 | -86.9298
-10.5 | -0.9343 | 0.01063 | -0.0469 | -87.8928
-10 | -0.8765 | 0.00996 | -0.0459 | -88.002
-9.5 | -0.818 | 0.00936 | -0.0451 | -87.3932
-9 | -0.7589 | 0.00885 | -0.0444 | -85.7514
-8.5 | -0.6993 | 0.00839 | -0.0439 | -83.3492
-8 | -0.6427 | 0.00758 | -0.0432 | -84.7889
-7.5 | -0.5819 | 0.00727 | -0.043 | -80.0413
-7 | -0.5208 | 0.00703 | -0.043 | -74.0825
-6.5 | -0.4593 | 0.00681 | -0.0432 | -67.4449
-6 | -0.3979 | 0.00664 | -0.0434 | -59.9247
-5.5 | -0.3367 | 0.00641 | -0.0436 | -52.5273
-5 | -0.2754 | 0.00624 | -0.044 | -44.1346
-4.5 | -0.2139 | 0.00607 | -0.0444 | -35.2389
-4 | -0.1524 | 0.00595 | -0.0449 | -25.6134
-3.5 | -0.0909 | 0.0058 | -0.0455 | -15.6724
-3 | -0.0294 | 0.00569 | -0.0461 | -5.167
-2.5 | 0.0321 | 0.00559 | -0.0467 | 5.7424
-2 | 0.0936 | 0.00551 | -0.0474 | 16.9873
-1.5 | 0.1551 | 0.00542 | -0.0481 | 28.6162
-1 | 0.2165 | 0.00531 | -0.0489 | 40.7721
-0.5 | 0.2777 | 0.00519 | -0.0497 | 53.5067
0 | 0.339 | 0.00501 | -0.0505 | 67.6647
0.5 | 0.398 | 0.0043 | -0.0513 | 92.5581
1 | 0.459 | 0.00411 | -0.0521 | 111.6788
1.5 | 0.5206 | 0.00402 | -0.053 | 129.5025
2 | 0.5821 | 0.00402 | -0.0539 | 144.801
2.5 | 0.6437 | 0.00401 | -0.0548 | 160.5237
3 | 0.7047 | 0.00416 | -0.0556 | 169.399
3.5 | 0.7635 | 0.00455 | -0.0561 | 167.8022
4 | 0.8226 | 0.00488 | -0.0566 | 168.5656
4.5 | 0.8803 | 0.00532 | -0.0569 | 165.4699
5 | 0.936 | 0.00591 | -0.0569 | 158.3756
5.5 | 0.9904 | 0.00654 | -0.0567 | 151.4373
6 | 1.0433 | 0.00723 | -0.0562 | 144.3015
6.5 | 1.0953 | 0.00788 | -0.0555 | 138.9975
7 | 1.1457 | 0.00855 | -0.0545 | 134
7.5 | 1.1943 | 0.00923 | -0.0531 | 129.3933
8 | 1.2434 | 0.00978 | -0.0518 | 127.137
8.5 | 1.2915 | 0.01028 | -0.0502 | 125.6323
9 | 1.3359 | 0.01083 | -0.048 | 123.3518
9.5 | 1.3639 | 0.01141 | -0.0428 | 119.5355
11 | 1.4471 | 0.01442 | -0.0305 | 100.3537
11.5 | 1.4751 | 0.01594 | -0.0273 | 92.5408
12 | 1.5015 | 0.0177 | -0.0244 | 84.8305
12.5 | 1.5293 | 0.01954 | -0.0219 | 78.2651
13 | 1.5528 | 0.02179 | -0.0194 | 71.262
13.5 | 1.573 | 0.02437 | -0.017 | 64.5466
14 | 1.5949 | 0.02701 | -0.0151 | 59.0485
14.5 | 1.6154 | 0.02991 | -0.0133 | 54.0087
15 | 1.6301 | 0.03347 | -0.0117 | 48.7033
15.5 | 1.644 | 0.0372 | -0.0103 | 44.1935
16 | 1.6589 | 0.04092 | -0.0091 | 40.5401
16.5 | 1.6687 | 0.0453 | -0.0081 | 36.8366
17 | 1.6749 | 0.05014 | -0.0074 | 33.4045
17.5 | 1.6827 | 0.05512 | -0.0071 | 30.5279
18 | 1.6898 | 0.06038 | -0.0073 | 27.9861
18.5 | 1.6939 | 0.0662 | -0.0079 | 25.5876
19 | 1.6958 | 0.07246 | -0.009 | 23.4033
19.5 | 1.6964 | 0.07915 | -0.0106 | 21.4327
20 | 1.6915 | 0.08676 | -0.0128 | 19.4963

## 119. Re 12M Mach 0.50 (1)
BIGFOIL.COM POLAR EXPORT
NACA64-515 a=0.2
NACA64-515 a=0.2 |  |  |  | Cl Max: | 1.365 | at alpha= | 8.5 | deg
JavaFoil+Calcfoil stall+Eppler ext transition |  |  |  | L/D Max: | 125.18 | at alpha= | 5 | deg
Re: | 12000000 |  |  | Cd Min: | 0.00509 | at alpha= | 0 | deg
Mach: | 0.5 |  |  | Cl=0 at alpha= | -2.6786 | deg
|  |  |  | @ Cl=0.1, Cd= | 0.0063357
|  |  |  | @ Cl=0.4, Cd= | 0.0052001
|  |  |  | @ Cl=0.6, Cd= | 0.0060843
alpha (deg) | Cl | Cd | Cm | Cl/Cd
-20 | -0.977 | 0.16512 | -0.016 | -5.916
-19.5 | -0.949 | 0.15003 | -0.017 | -6.325
-19 | -0.92 | 0.14521 | -0.017 | -6.336
-18.5 | -0.896 | 0.13589 | -0.017 | -6.592
-18 | -0.868 | 0.12599 | -0.018 | -6.893
-17.5 | -0.838 | 0.12232 | -0.018 | -6.854
-17 | -0.808 | 0.12028 | -0.017 | -6.721
-16.5 | -0.781 | 0.11208 | -0.018 | -6.966
-16 | -0.753 | 0.10568 | -0.018 | -7.128
-15.5 | -0.725 | 0.11139 | -0.018 | -6.509
-15 | -0.697 | 0.10452 | -0.018 | -6.664
-14.5 | -0.668 | 0.09724 | -0.018 | -6.874
-14 | -0.642 | 0.08929 | -0.019 | -7.188
-13.5 | -0.616 | 0.08212 | -0.02 | -7.497
-13 | -0.59 | 0.07455 | -0.021 | -7.917
-12.5 | -0.554 | 0.0876 | -0.018 | -6.319
-12 | -0.526 | 0.08072 | -0.018 | -6.511
-11.5 | -0.499 | 0.07359 | -0.019 | -6.775
-11 | -0.472 | 0.06713 | -0.02 | -7.025
-10.5 | -0.446 | 0.06045 | -0.022 | -7.374
-10 | -0.423 | 0.05176 | -0.025 | -8.164
-9.5 | -0.386 | 0.05795 | -0.021 | -6.664
-9 | -0.356 | 0.05992 | -0.019 | -5.939
-8.5 | -0.328 | 0.05371 | -0.02 | -6.116
-8 | -0.3 | 0.05385 | -0.02 | -5.567
-7.5 | -0.271 | 0.05127 | -0.019 | -5.292
-7 | -0.399 | 0.04518 | -0.021 | -8.824
-6.5 | -0.462 | 0.0093 | -0.041 | -49.718
-6 | -0.427 | 0.00735 | -0.042 | -58.08
-5.5 | -0.372 | 0.00759 | -0.043 | -49.011
-5 | -0.311 | 0.00726 | -0.044 | -42.899
-4.5 | -0.248 | 0.00706 | -0.044 | -35.103
-4 | -0.182 | 0.00682 | -0.045 | -26.619
-3.5 | -0.114 | 0.00664 | -0.046 | -17.131
-3 | -0.045 | 0.0065 | -0.046 | -6.894
-2.5 | 0.025 | 0.0064 | -0.047 | 3.888
-2 | 0.095 | 0.00634 | -0.048 | 14.979
-1.5 | 0.165 | 0.00628 | -0.048 | 26.354
-1 | 0.237 | 0.00618 | -0.049 | 38.296
-0.5 | 0.307 | 0.00573 | -0.05 | 53.547
0 | 0.377 | 0.00509 | -0.05 | 74.157
0.5 | 0.448 | 0.00543 | -0.051 | 82.5
1 | 0.516 | 0.00574 | -0.052 | 89.828
1.5 | 0.585 | 0.00602 | -0.052 | 97.205
2 | 0.655 | 0.00632 | -0.053 | 103.617
2.5 | 0.724 | 0.00664 | -0.054 | 109.133
3 | 0.793 | 0.007 | -0.055 | 113.37
3.5 | 0.857 | 0.00726 | -0.055 | 118.094
4 | 0.923 | 0.00756 | -0.056 | 122.078
4.5 | 0.988 | 0.00793 | -0.056 | 124.685
5 | 1.053 | 0.00841 | -0.057 | 125.18
5.5 | 1.111 | 0.00931 | -0.057 | 119.352
6 | 1.166 | 0.01084 | -0.057 | 107.605
6.5 | 1.22 | 0.012 | -0.058 | 101.657
7 | 1.268 | 0.01402 | -0.058 | 90.403
7.5 | 1.31 | 0.01516 | -0.059 | 86.441
8 | 1.344 | 0.01634 | -0.059 | 82.27
8.5 | 1.365 | 0.01763 | -0.06 | 77.391
9 | 1.364 | 0.01928 | -0.06 | 70.722
9.5 | 1.325 | 0.02142 | -0.061 | 61.857
10 | 1.176 | 0.02418 | -0.061 | 48.633
10.5 | 0.85 | 0.02825 | -0.061 | 30.069
11 | 0.882 | 0.02762 | -0.062 | 31.945
11.5 | 0.908 | 0.0314 | -0.062 | 28.923
12 | 0.915 | 0.04219 | -0.061 | 21.675
12.5 | 0.965 | 0.03535 | -0.063 | 27.292
13 | 0.986 | 0.04161 | -0.063 | 23.687
13.5 | 0.947 | 0.07455 | -0.055 | 12.701

## 120. Re 12M Mach 0.50 (2)
BIGFOIL.COM POLAR EXPORT
NACA64-515 a=0.2
NACA64-515 a=0.2 |  |  |  | Cl Max: | 1.5144 | at alpha= | 13 | deg
XFOIL ncrit=9 |  |  |  | L/D Max: | 193.406 | at alpha= | 3.5 | deg
Re: | 12000000 |  |  | Cd Min: | 0.16663 | at alpha= | 18 | deg
Mach: | 0.5 |  |  | Cl=0 at alpha= | -2.7891 | deg
|  |  |  | @ Cl=0.1, Cd= | 0.0056897
|  |  |  | @ Cl=0.4, Cd= | 0.0051936
|  |  |  | @ Cl=0.6, Cd= | 0.0042031
alpha (deg) | Cl | Cd | Cm | Cl/Cd
-12.5 | -0.4677 | 0.10617 | -0.0389 | -4.4052
-12 | -0.4728 | 0.09562 | -0.046 | -4.9446
-11.5 | -0.4931 | 0.0833 | -0.0548 | -5.9196
-11 | -0.5222 | 0.07027 | -0.0647 | -7.4313
-10.5 | -0.5631 | 0.05398 | -0.0798 | -10.4316
-10 | -0.5986 | 0.04363 | -0.0875 | -13.7199
-9.5 | -0.6359 | 0.0363 | -0.0887 | -17.5179
-9 | -0.6824 | 0.03061 | -0.0822 | -22.2934
-8 | -0.6955 | 0.01747 | -0.0722 | -39.8111
-7.5 | -0.6991 | 0.00882 | -0.0643 | -79.263
-7 | -0.6207 | 0.00823 | -0.0609 | -75.4192
-6.5 | -0.5456 | 0.00765 | -0.0584 | -71.3203
-6 | -0.4692 | 0.00736 | -0.0567 | -63.75
-5.5 | -0.3941 | 0.00707 | -0.0555 | -55.7426
-5 | -0.3207 | 0.00673 | -0.0545 | -47.6523
-4.5 | -0.2475 | 0.00647 | -0.0539 | -38.2535
-4 | -0.1747 | 0.00625 | -0.0537 | -27.952
-3.5 | -0.1023 | 0.00609 | -0.0537 | -16.798
-3 | -0.0302 | 0.00591 | -0.0539 | -5.11
-2.5 | 0.0414 | 0.00578 | -0.0542 | 7.1626
-2 | 0.1128 | 0.00567 | -0.0548 | 19.8942
-1.5 | 0.184 | 0.00558 | -0.0554 | 32.9749
-1 | 0.255 | 0.0055 | -0.0561 | 46.3636
-0.5 | 0.3259 | 0.00535 | -0.057 | 60.9159
0 | 0.3963 | 0.00521 | -0.0578 | 76.0653
0.5 | 0.4661 | 0.0049 | -0.0587 | 95.1224
1 | 0.5344 | 0.00424 | -0.0596 | 126.0377
1.5 | 0.6055 | 0.0042 | -0.0605 | 144.1667
2 | 0.6774 | 0.00418 | -0.0614 | 162.0574
2.5 | 0.749 | 0.00426 | -0.0623 | 175.8216
3 | 0.8211 | 0.00436 | -0.0631 | 188.3257
3.5 | 0.8916 | 0.00461 | -0.0635 | 193.4056
4 | 0.957 | 0.00523 | -0.0632 | 182.9828
4.5 | 1.0235 | 0.00572 | -0.0628 | 178.9336
5 | 1.0874 | 0.00633 | -0.0618 | 171.7852
5.5 | 1.143 | 0.00727 | -0.0596 | 157.2215
6 | 1.1879 | 0.00844 | -0.0555 | 140.7464
6.5 | 1.2267 | 0.00951 | -0.0503 | 128.9905
7 | 1.2338 | 0.01082 | -0.0403 | 114.0296
7.5 | 1.2471 | 0.01286 | -0.033 | 96.9751
8 | 1.2752 | 0.01476 | -0.0281 | 86.3957
8.5 | 1.3068 | 0.0167 | -0.0238 | 78.2515
9 | 1.3353 | 0.01862 | -0.0191 | 71.7132
10 | 1.4131 | 0.02431 | -0.0158 | 58.1283
10.5 | 1.4425 | 0.02756 | -0.0132 | 52.3403
11 | 1.4697 | 0.03105 | -0.0104 | 47.3333
11.5 | 1.4885 | 0.03509 | -0.0073 | 42.4195
12 | 1.5042 | 0.03918 | -0.0037 | 38.392
12.5 | 1.5121 | 0.04409 | -0.0005 | 34.2958
13 | 1.5144 | 0.0498 | 0.0021 | 30.4096
13.5 | 1.5005 | 0.05727 | 0.0035 | 26.2005
14 | 1.4772 | 0.06621 | 0.0033 | 22.3108
14.5 | 1.451 | 0.07616 | 0.0016 | 19.052
15 | 1.4193 | 0.08748 | -0.002 | 16.2243
15.5 | 1.388 | 0.09963 | -0.007 | 13.9315
16 | 1.3581 | 0.11243 | -0.0134 | 12.0795
16.5 | 1.3295 | 0.12571 | -0.0208 | 10.5759
17 | 1.3037 | 0.13928 | -0.0292 | 9.3603
17.5 | 1.2813 | 0.15281 | -0.038 | 8.3849
18 | 1.2605 | 0.16663 | -0.0475 | 7.5647

## 121. Re 14M Mach 0.00 (1)
BIGFOIL.COM POLAR EXPORT
NACA64-515 a=0.2
NACA64-515 a=0.2 |  |  |  | Cl Max: | 1.522 | at alpha= | 13 | deg
JavaFoil+Calcfoil stall+Eppler ext transition |  |  |  | L/D Max: | 133.757 | at alpha= | 5.5 | deg
Re: | 14000000 |  |  | Cd Min: | 0.00501 | at alpha= | 0 | deg
Mach: | 0 |  |  | Cl=0 at alpha= | -2.6803 | deg
|  |  |  | @ Cl=0.1, Cd= | 0.0059523
|  |  |  | @ Cl=0.4, Cd= | 0.0052325
|  |  |  | @ Cl=0.6, Cd= | 0.0058044
alpha (deg) | Cl | Cd | Cm | Cl/Cd
-15.5 | -0.668 | 0.10317 | -0.015 | -6.478
-15 | -0.679 | 0.09671 | -0.016 | -7.017
-14.5 | -0.687 | 0.09145 | -0.016 | -7.508
-14 | -0.691 | 0.0867 | -0.017 | -7.974
-13.5 | -0.695 | 0.08133 | -0.017 | -8.539
-13 | -0.694 | 0.07668 | -0.018 | -9.049
-12.5 | -0.692 | 0.07096 | -0.018 | -9.747
-12 | -0.687 | 0.06449 | -0.02 | -10.659
-11.5 | -0.768 | 0.01809 | -0.029 | -42.461
-11 | -0.769 | 0.0135 | -0.03 | -56.954
-10.5 | -0.77 | 0.00913 | -0.032 | -84.306
-10 | -0.752 | 0.00889 | -0.032 | -84.607
-9.5 | -0.72 | 0.00846 | -0.033 | -85.085
-9 | -0.683 | 0.00817 | -0.033 | -83.573
-8.5 | -0.643 | 0.00786 | -0.034 | -81.781
-8 | -0.599 | 0.00756 | -0.034 | -79.218
-7.5 | -0.551 | 0.007 | -0.035 | -78.818
-7 | -0.501 | 0.00679 | -0.036 | -73.84
-6.5 | -0.448 | 0.00657 | -0.036 | -68.199
-6 | -0.392 | 0.00636 | -0.037 | -61.599
-5.5 | -0.335 | 0.00665 | -0.037 | -50.383
-5 | -0.277 | 0.00652 | -0.038 | -42.514
-4.5 | -0.219 | 0.00639 | -0.038 | -34.21
-4 | -0.159 | 0.00625 | -0.039 | -25.452
-3.5 | -0.099 | 0.00616 | -0.039 | -16.127
-3 | -0.039 | 0.00607 | -0.04 | -6.423
-2.5 | 0.022 | 0.00605 | -0.041 | 3.575
-2 | 0.082 | 0.00597 | -0.041 | 13.809
-1.5 | 0.143 | 0.00591 | -0.042 | 24.254
-1 | 0.205 | 0.00585 | -0.042 | 35.033
-0.5 | 0.266 | 0.00556 | -0.043 | 47.799
0 | 0.327 | 0.00501 | -0.044 | 65.239
0.5 | 0.388 | 0.0052 | -0.044 | 74.628
1 | 0.447 | 0.00536 | -0.045 | 83.488
1.5 | 0.508 | 0.00552 | -0.045 | 91.965
2 | 0.568 | 0.00571 | -0.046 | 99.58
2.5 | 0.629 | 0.00589 | -0.047 | 106.735
3 | 0.689 | 0.00608 | -0.047 | 113.334
3.5 | 0.749 | 0.00629 | -0.048 | 119.007
4 | 0.809 | 0.00643 | -0.049 | 125.716
4.5 | 0.868 | 0.00674 | -0.049 | 128.833
5 | 0.928 | 0.00701 | -0.05 | 132.31
5.5 | 0.984 | 0.00736 | -0.05 | 133.757
6 | 1.038 | 0.00813 | -0.051 | 127.646
6.5 | 1.09 | 0.00881 | -0.051 | 123.79
7 | 1.14 | 0.00996 | -0.052 | 114.443
7.5 | 1.189 | 0.01046 | -0.052 | 113.664
8 | 1.236 | 0.011 | -0.053 | 112.38
8.5 | 1.281 | 0.01155 | -0.053 | 110.897
9 | 1.324 | 0.01213 | -0.054 | 109.095
9.5 | 1.364 | 0.0128 | -0.054 | 106.562
10 | 1.401 | 0.01345 | -0.055 | 104.127
10.5 | 1.433 | 0.01423 | -0.055 | 100.712
11 | 1.46 | 0.01509 | -0.055 | 96.701
11.5 | 1.482 | 0.01598 | -0.056 | 92.785
12 | 1.5 | 0.01695 | -0.056 | 88.51
12.5 | 1.513 | 0.01801 | -0.057 | 84.032
13 | 1.522 | 0.01921 | -0.057 | 79.233
13.5 | 1.522 | 0.02051 | -0.058 | 74.199
14 | 1.515 | 0.02208 | -0.058 | 68.61
14.5 | 1.503 | 0.02374 | -0.059 | 63.288
15 | 1.485 | 0.02543 | -0.059 | 58.394
15.5 | 1.463 | 0.02722 | -0.059 | 53.752
16 | 1.436 | 0.02942 | -0.06 | 48.825
16.5 | 1.407 | 0.03145 | -0.06 | 44.727
17 | 1.372 | 0.03423 | -0.06 | 40.077
17.5 | 1.335 | 0.0372 | -0.061 | 35.879
18 | 1.296 | 0.04018 | -0.061 | 32.247

## 122. Re 14M Mach 0.00 (2)
BIGFOIL.COM POLAR EXPORT
NACA64-515 a=0.2
NACA64-515 a=0.2 |  |  |  | Cl Max: | 1.7704 | at alpha= | 20 | deg
XFOIL ncrit=9 |  |  |  | L/D Max: | 161.704 | at alpha= | 4 | deg
Re: | 14000000 |  |  | Cd Min: | 0.06004 | at alpha= | 20 | deg
Mach: | 0 |  |  | Cl=0 at alpha= | -2.75 | deg
|  |  |  | @ Cl=0.1, Cd= | 0.0053405
|  |  |  | @ Cl=0.4, Cd= | 0.0045258
|  |  |  | @ Cl=0.6, Cd= | 0.0039443
alpha (deg) | Cl | Cd | Cm | Cl/Cd
-20 | -1.575 | 0.02993 | -0.0706 | -52.6228
-19.5 | -1.5688 | 0.02699 | -0.069 | -58.1252
-19 | -1.5492 | 0.02526 | -0.0671 | -61.3302
-18.5 | -1.5568 | 0.02194 | -0.063 | -70.9572
-18 | -1.5265 | 0.02116 | -0.0607 | -72.1408
-17.5 | -1.5287 | 0.01894 | -0.0544 | -80.7128
-17 | -1.5084 | 0.01804 | -0.0494 | -83.6142
-16.5 | -1.4747 | 0.01693 | -0.0469 | -87.1057
-16 | -1.4353 | 0.01601 | -0.045 | -89.6502
-15.5 | -1.3923 | 0.01521 | -0.0436 | -91.5385
-15 | -1.3476 | 0.01442 | -0.0424 | -93.4535
-14.5 | -1.3005 | 0.01373 | -0.0414 | -94.7196
-14 | -1.2521 | 0.01308 | -0.0407 | -95.7263
-13.5 | -1.2026 | 0.01243 | -0.04 | -96.7498
-13 | -1.152 | 0.01186 | -0.0395 | -97.1332
-12.5 | -1.1003 | 0.01132 | -0.0391 | -97.1996
-12 | -1.0477 | 0.01082 | -0.0388 | -96.8299
-11.5 | -0.9951 | 0.01029 | -0.0386 | -96.7055
-11 | -0.9417 | 0.00978 | -0.0384 | -96.2883
-10.5 | -0.8877 | 0.0093 | -0.0383 | -95.4516
-10 | -0.8333 | 0.00885 | -0.0382 | -94.1582
-9.5 | -0.7782 | 0.00843 | -0.0383 | -92.3132
-9 | -0.7228 | 0.00803 | -0.0384 | -90.0125
-8.5 | -0.6692 | 0.00734 | -0.0382 | -91.1717
-8 | -0.6122 | 0.00709 | -0.0386 | -86.347
-7.5 | -0.5551 | 0.00684 | -0.0389 | -81.155
-7 | -0.4973 | 0.00665 | -0.0394 | -74.782
-6.5 | -0.4393 | 0.00648 | -0.0399 | -67.7932
-6 | -0.3811 | 0.00633 | -0.0404 | -60.2054
-5.5 | -0.3229 | 0.00614 | -0.0409 | -52.5896
-5 | -0.2646 | 0.00599 | -0.0415 | -44.1736
-4.5 | -0.2059 | 0.00584 | -0.0421 | -35.2568
-4 | -0.1471 | 0.00575 | -0.0427 | -25.5826
-3.5 | -0.0884 | 0.00561 | -0.0434 | -15.7576
-3 | -0.0295 | 0.00554 | -0.0441 | -5.3249
-2.5 | 0.0295 | 0.00543 | -0.0448 | 5.4328
-2 | 0.0885 | 0.00536 | -0.0455 | 16.5112
-1.5 | 0.1476 | 0.00526 | -0.0463 | 28.0608
-1 | 0.2066 | 0.00519 | -0.047 | 39.8073
-0.5 | 0.2655 | 0.00504 | -0.0478 | 52.6786
0 | 0.3245 | 0.00491 | -0.0486 | 66.0896
0.5 | 0.3831 | 0.00473 | -0.0494 | 80.9937
1 | 0.4402 | 0.00404 | -0.0502 | 108.9604
1.5 | 0.499 | 0.00395 | -0.0511 | 126.3291
2 | 0.5581 | 0.00393 | -0.052 | 142.0102
2.5 | 0.6167 | 0.00395 | -0.0528 | 156.1266
3 | 0.6742 | 0.00421 | -0.0535 | 160.1425
3.5 | 0.7306 | 0.00458 | -0.0541 | 159.5197
4 | 0.7875 | 0.00487 | -0.0547 | 161.7043
4.5 | 0.8429 | 0.0053 | -0.0551 | 159.0377
5 | 0.8962 | 0.0059 | -0.0553 | 151.8983
5.5 | 0.9496 | 0.00641 | -0.0554 | 148.1435
6 | 1.0019 | 0.00697 | -0.0554 | 143.7446
6.5 | 1.0534 | 0.00753 | -0.0553 | 139.8938
7 | 1.1048 | 0.00802 | -0.0551 | 137.7556
7.5 | 1.1544 | 0.00859 | -0.0546 | 134.3888
8 | 1.2046 | 0.00903 | -0.0542 | 133.3998
8.5 | 1.2544 | 0.00945 | -0.0538 | 132.7407
9 | 1.3027 | 0.00988 | -0.0532 | 131.8522
9.5 | 1.3493 | 0.01033 | -0.0523 | 130.6196
10 | 1.3939 | 0.01077 | -0.051 | 129.4243
10.5 | 1.4329 | 0.01124 | -0.0488 | 127.4822
11 | 1.4601 | 0.01172 | -0.0443 | 124.5819
11.5 | 1.483 | 0.01253 | -0.0397 | 118.3559
12 | 1.508 | 0.01356 | -0.0361 | 111.2094
12.5 | 1.5352 | 0.0147 | -0.0332 | 104.4354
13 | 1.5618 | 0.01601 | -0.0306 | 97.5515
13.5 | 1.5845 | 0.01766 | -0.0279 | 89.7225
14 | 1.6082 | 0.0194 | -0.0257 | 82.8969
14.5 | 1.6319 | 0.02127 | -0.0238 | 76.7231
15 | 1.6536 | 0.02338 | -0.022 | 70.7271
15.5 | 1.6707 | 0.02592 | -0.0201 | 64.456
16 | 1.6863 | 0.02874 | -0.0186 | 58.6743
16.5 | 1.7043 | 0.0315 | -0.0174 | 54.1048
17 | 1.7188 | 0.03469 | -0.0163 | 49.5474
17.5 | 1.7297 | 0.03833 | -0.0154 | 45.1265
18 | 1.7449 | 0.0417 | -0.0149 | 41.8441
18.5 | 1.7494 | 0.04617 | -0.0143 | 37.8904
19 | 1.758 | 0.05045 | -0.0142 | 34.8464
19.5 | 1.7653 | 0.05505 | -0.0144 | 32.0672
20 | 1.7704 | 0.06004 | -0.015 | 29.487

## 123. Re 14M Mach 0.10 (1)
BIGFOIL.COM POLAR EXPORT
NACA64-515 a=0.2
NACA64-515 a=0.2 |  |  |  | Cl Max: | 1.515 | at alpha= | 13 | deg
JavaFoil+Calcfoil stall+Eppler ext transition |  |  |  | L/D Max: | 133.126 | at alpha= | 5.5 | deg
Re: | 14000000 |  |  | Cd Min: | 0.00501 | at alpha= | 0 | deg
Mach: | 0.1 |  |  | Cl=0 at alpha= | -2.6803 | deg
|  |  |  | @ Cl=0.1, Cd= | 0.0059616
|  |  |  | @ Cl=0.4, Cd= | 0.0052433
|  |  |  | @ Cl=0.6, Cd= | 0.0058093
alpha (deg) | Cl | Cd | Cm | Cl/Cd
-15.5 | -0.636 | 0.1047 | -0.015 | -6.078
-15 | -0.649 | 0.09969 | -0.015 | -6.513
-14.5 | -0.661 | 0.09297 | -0.016 | -7.113
-14 | -0.669 | 0.08926 | -0.016 | -7.494
-13.5 | -0.675 | 0.08296 | -0.017 | -8.14
-13 | -0.678 | 0.07836 | -0.017 | -8.647
-12.5 | -0.678 | 0.07267 | -0.018 | -9.326
-12 | -0.675 | 0.06708 | -0.019 | -10.057
-11.5 | -0.734 | 0.02663 | -0.027 | -27.562
-11 | -0.735 | 0.02009 | -0.029 | -36.617
-10.5 | -0.759 | 0.01076 | -0.031 | -70.55
-10 | -0.749 | 0.00904 | -0.033 | -82.889
-9.5 | -0.718 | 0.00856 | -0.033 | -83.958
-9 | -0.683 | 0.00827 | -0.034 | -82.594
-8.5 | -0.643 | 0.00791 | -0.034 | -81.329
-8 | -0.6 | 0.00723 | -0.035 | -82.941
-7.5 | -0.553 | 0.00706 | -0.035 | -78.281
-7 | -0.503 | 0.00681 | -0.036 | -73.884
-6.5 | -0.45 | 0.00658 | -0.036 | -68.314
-6 | -0.394 | 0.00642 | -0.037 | -61.324
-5.5 | -0.337 | 0.00669 | -0.037 | -50.292
-5 | -0.278 | 0.00655 | -0.038 | -42.535
-4.5 | -0.22 | 0.00639 | -0.039 | -34.386
-4 | -0.16 | 0.00626 | -0.039 | -25.543
-3.5 | -0.1 | 0.00619 | -0.04 | -16.12
-3 | -0.039 | 0.00606 | -0.04 | -6.461
-2.5 | 0.022 | 0.00606 | -0.041 | 3.59
-2 | 0.083 | 0.00597 | -0.041 | 13.88
-1.5 | 0.144 | 0.00594 | -0.042 | 24.266
-1 | 0.206 | 0.00584 | -0.043 | 35.276
-0.5 | 0.267 | 0.00558 | -0.043 | 47.841
0 | 0.328 | 0.00501 | -0.044 | 65.624
0.5 | 0.39 | 0.00522 | -0.044 | 74.645
1 | 0.45 | 0.00536 | -0.045 | 83.934
1.5 | 0.51 | 0.00555 | -0.046 | 92
2 | 0.571 | 0.0057 | -0.046 | 100.162
2.5 | 0.632 | 0.00593 | -0.047 | 106.45
3 | 0.692 | 0.00608 | -0.048 | 113.893
3.5 | 0.752 | 0.00627 | -0.048 | 120.078
4 | 0.813 | 0.00647 | -0.049 | 125.607
4.5 | 0.873 | 0.00676 | -0.049 | 129.166
5 | 0.933 | 0.00708 | -0.05 | 131.656
5.5 | 0.989 | 0.00743 | -0.051 | 133.126
6 | 1.043 | 0.00819 | -0.051 | 127.285
6.5 | 1.095 | 0.00887 | -0.051 | 123.387
7 | 1.144 | 0.01004 | -0.052 | 113.91
7.5 | 1.194 | 0.01056 | -0.052 | 113.076
8 | 1.241 | 0.01113 | -0.053 | 111.446
8.5 | 1.285 | 0.01168 | -0.053 | 110.106
9 | 1.328 | 0.01231 | -0.054 | 107.846
9.5 | 1.368 | 0.01295 | -0.054 | 105.634
10 | 1.404 | 0.01365 | -0.055 | 102.889
10.5 | 1.435 | 0.01443 | -0.055 | 99.426
11 | 1.461 | 0.01534 | -0.056 | 95.231
11.5 | 1.482 | 0.01631 | -0.056 | 90.845
12 | 1.498 | 0.01732 | -0.057 | 86.489
12.5 | 1.509 | 0.01845 | -0.057 | 81.816
13 | 1.515 | 0.0196 | -0.058 | 77.294
13.5 | 1.513 | 0.02094 | -0.058 | 72.224
14 | 1.502 | 0.02259 | -0.058 | 66.496
14.5 | 1.486 | 0.02431 | -0.059 | 61.103
15 | 1.464 | 0.02605 | -0.059 | 56.194
15.5 | 1.437 | 0.02824 | -0.059 | 50.876
16 | 1.406 | 0.03034 | -0.06 | 46.338
16.5 | 1.371 | 0.03249 | -0.06 | 42.187
17 | 1.33 | 0.0358 | -0.06 | 37.155
17.5 | 1.288 | 0.03871 | -0.061 | 33.266
18 | 1.244 | 0.04178 | -0.061 | 29.768

## 124. Re 14M Mach 0.10 (2)
BIGFOIL.COM POLAR EXPORT
NACA64-515 a=0.2
NACA64-515 a=0.2 |  |  |  | Cl Max: | 1.7637 | at alpha= | 20 | deg
XFOIL ncrit=9 |  |  |  | L/D Max: | 162.459 | at alpha= | 4 | deg
Re: | 14000000 |  |  | Cd Min: | 0.06336 | at alpha= | 20 | deg
Mach: | 0.1 |  |  | Cl=0 at alpha= | -2.7508 | deg
|  |  |  | @ Cl=0.1, Cd= | 0.0053519
|  |  |  | @ Cl=0.4, Cd= | 0.0045681
|  |  |  | @ Cl=0.6, Cd= | 0.0039429
alpha (deg) | Cl | Cd | Cm | Cl/Cd
-20 | -1.5237 | 0.03659 | -0.0743 | -41.6425
-19.5 | -1.5262 | 0.03199 | -0.0742 | -47.7087
-19 | -1.5171 | 0.02922 | -0.0728 | -51.9199
-18.5 | -1.5314 | 0.02488 | -0.0698 | -61.5514
-18 | -1.5052 | 0.02356 | -0.0676 | -63.8879
-17.5 | -1.5113 | 0.02064 | -0.0622 | -73.2219
-17 | -1.4914 | 0.01955 | -0.0578 | -76.2864
-16.5 | -1.4772 | 0.01814 | -0.052 | -81.4333
-16 | -1.4427 | 0.01691 | -0.0492 | -85.3164
-15.5 | -1.4025 | 0.01588 | -0.0472 | -88.3186
-15 | -1.3585 | 0.01498 | -0.0455 | -90.6876
-14.5 | -1.3118 | 0.0142 | -0.0442 | -92.3803
-14 | -1.2632 | 0.01347 | -0.0431 | -93.7788
-13.5 | -1.2135 | 0.01277 | -0.0422 | -95.0274
-13 | -1.1624 | 0.01214 | -0.0415 | -95.7496
-12.5 | -1.1102 | 0.01157 | -0.0409 | -95.9551
-11.5 | -1.0036 | 0.01049 | -0.04 | -95.6721
-11 | -0.9497 | 0.00995 | -0.0397 | -95.4472
-10.5 | -0.8951 | 0.00945 | -0.0394 | -94.7196
-10 | -0.84 | 0.00899 | -0.0393 | -93.4372
-9.5 | -0.7845 | 0.00853 | -0.0392 | -91.9695
-9 | -0.7282 | 0.00816 | -0.0392 | -89.2402
-8.5 | -0.6746 | 0.0074 | -0.039 | -91.1622
-8 | -0.617 | 0.00714 | -0.0392 | -86.4146
-7.5 | -0.5593 | 0.00688 | -0.0395 | -81.2936
-7 | -0.501 | 0.00668 | -0.0399 | -75
-6.5 | -0.4425 | 0.00651 | -0.0403 | -67.9724
-6 | -0.3838 | 0.00635 | -0.0408 | -60.4409
-5.5 | -0.3251 | 0.00616 | -0.0413 | -52.776
-5 | -0.2663 | 0.006 | -0.0418 | -44.3833
-4.5 | -0.2072 | 0.00585 | -0.0424 | -35.4188
-4 | -0.148 | 0.00576 | -0.0431 | -25.6944
-3.5 | -0.0888 | 0.00562 | -0.0437 | -15.8007
-3 | -0.0296 | 0.00554 | -0.0444 | -5.343
-2.5 | 0.0298 | 0.00543 | -0.0451 | 5.488
-2 | 0.0892 | 0.00537 | -0.0458 | 16.6108
-1.5 | 0.1487 | 0.00527 | -0.0465 | 28.2163
-1 | 0.208 | 0.00519 | -0.0473 | 40.0771
-0.5 | 0.2674 | 0.00505 | -0.0481 | 52.9505
0 | 0.3267 | 0.00491 | -0.0489 | 66.5377
0.5 | 0.3857 | 0.00474 | -0.0497 | 81.3713
1 | 0.4431 | 0.00405 | -0.0505 | 109.4074
1.5 | 0.5023 | 0.00395 | -0.0514 | 127.1646
2 | 0.5619 | 0.00393 | -0.0523 | 142.9771
2.5 | 0.6209 | 0.00395 | -0.0531 | 157.1899
3 | 0.6788 | 0.0042 | -0.0538 | 161.619
3.5 | 0.7355 | 0.00459 | -0.0544 | 160.2397
4 | 0.7928 | 0.00488 | -0.055 | 162.459
4.5 | 0.8485 | 0.00531 | -0.0554 | 159.7928
5 | 0.9021 | 0.00592 | -0.0555 | 152.3818
5.5 | 0.9558 | 0.00643 | -0.0556 | 148.647
6 | 1.0083 | 0.00701 | -0.0556 | 143.8374
6.5 | 1.06 | 0.00758 | -0.0553 | 139.8417
7 | 1.1116 | 0.00808 | -0.0551 | 137.5743
7.5 | 1.161 | 0.00867 | -0.0545 | 133.91
8 | 1.2116 | 0.00911 | -0.054 | 132.9967
8.5 | 1.2615 | 0.00953 | -0.0535 | 132.3715
9 | 1.3098 | 0.00997 | -0.0527 | 131.3741
9.5 | 1.3559 | 0.01045 | -0.0516 | 129.7512
10 | 1.3997 | 0.0109 | -0.05 | 128.4128
10.5 | 1.4349 | 0.01138 | -0.0469 | 126.0896
11 | 1.4577 | 0.01196 | -0.0417 | 121.8813
11.5 | 1.4826 | 0.01287 | -0.0376 | 115.1981
12 | 1.5085 | 0.014 | -0.0342 | 107.75
12.5 | 1.5363 | 0.01521 | -0.0314 | 101.0059
13 | 1.5625 | 0.01665 | -0.0288 | 93.8438
13.5 | 1.5851 | 0.01843 | -0.0261 | 86.0065
14 | 1.6088 | 0.02028 | -0.0239 | 79.3294
14.5 | 1.6325 | 0.02225 | -0.022 | 73.3708
15 | 1.6527 | 0.0246 | -0.0202 | 67.1829
15.5 | 1.6692 | 0.02731 | -0.0184 | 61.1205
16 | 1.6852 | 0.03028 | -0.017 | 55.6539
16.5 | 1.7022 | 0.03325 | -0.0158 | 51.194
17 | 1.7151 | 0.0367 | -0.0147 | 46.733
17.5 | 1.7246 | 0.04062 | -0.0138 | 42.4569
18 | 1.7386 | 0.04427 | -0.0134 | 39.2726
18.5 | 1.7429 | 0.04892 | -0.0129 | 35.6276
19 | 1.7525 | 0.05328 | -0.0129 | 32.8923
19.5 | 1.7598 | 0.05801 | -0.0132 | 30.3361
20 | 1.7637 | 0.06336 | -0.014 | 27.8362

## 125. Re 14M Mach 0.25 (1)
BIGFOIL.COM POLAR EXPORT
NACA64-515 a=0.2
NACA64-515 a=0.2 |  |  |  | Cl Max: | 1.474 | at alpha= | 12 | deg
JavaFoil+Calcfoil stall+Eppler ext transition |  |  |  | L/D Max: | 135.262 | at alpha= | 5 | deg
Re: | 14000000 |  |  | Cd Min: | 0.00508 | at alpha= | 0 | deg
Mach: | 0.25 |  |  | Cl=0 at alpha= | -2.6774 | deg
|  |  |  | @ Cl=0.1, Cd= | 0.0060257
|  |  |  | @ Cl=0.4, Cd= | 0.0052571
|  |  |  | @ Cl=0.6, Cd= | 0.0058361
alpha (deg) | Cl | Cd | Cm | Cl/Cd
-14.5 | -0.437 | 0.10439 | -0.015 | -4.188
-14 | -0.477 | 0.09742 | -0.015 | -4.898
-13.5 | -0.512 | 0.09122 | -0.016 | -5.613
-13 | -0.542 | 0.08594 | -0.016 | -6.306
-12.5 | -0.566 | 0.0807 | -0.017 | -7.009
-12 | -0.583 | 0.07548 | -0.017 | -7.729
-11.5 | -0.595 | 0.07031 | -0.018 | -8.458
-11 | -0.6 | 0.06457 | -0.019 | -9.299
-10.5 | -0.6 | 0.05887 | -0.02 | -10.191
-10 | -0.596 | 0.05144 | -0.022 | -11.591
-9.5 | -0.696 | 0.00916 | -0.034 | -75.929
-9 | -0.676 | 0.00868 | -0.035 | -77.916
-8.5 | -0.643 | 0.00828 | -0.035 | -77.686
-8 | -0.604 | 0.00794 | -0.036 | -76.085
-7.5 | -0.56 | 0.00722 | -0.036 | -77.609
-7 | -0.511 | 0.00698 | -0.037 | -73.273
-6.5 | -0.459 | 0.00674 | -0.037 | -67.992
-6 | -0.402 | 0.00651 | -0.038 | -61.818
-5.5 | -0.344 | 0.00683 | -0.038 | -50.428
-5 | -0.285 | 0.00662 | -0.039 | -43.069
-4.5 | -0.225 | 0.0065 | -0.04 | -34.615
-4 | -0.164 | 0.00634 | -0.04 | -25.897
-3.5 | -0.102 | 0.00623 | -0.041 | -16.428
-3 | -0.04 | 0.00616 | -0.041 | -6.53
-2.5 | 0.022 | 0.00608 | -0.042 | 3.671
-2 | 0.085 | 0.00604 | -0.043 | 14.091
-1.5 | 0.148 | 0.00598 | -0.043 | 24.781
-1 | 0.212 | 0.00591 | -0.044 | 35.778
-0.5 | 0.275 | 0.00565 | -0.044 | 48.627
0 | 0.338 | 0.00508 | -0.045 | 66.437
0.5 | 0.401 | 0.00526 | -0.046 | 76.194
1 | 0.462 | 0.00542 | -0.046 | 85.247
1.5 | 0.524 | 0.00562 | -0.047 | 93.253
2 | 0.587 | 0.00579 | -0.048 | 101.249
2.5 | 0.649 | 0.00601 | -0.048 | 107.923
3 | 0.711 | 0.00623 | -0.049 | 114.183
3.5 | 0.773 | 0.00645 | -0.049 | 119.848
4 | 0.835 | 0.00662 | -0.05 | 126.005
4.5 | 0.896 | 0.00695 | -0.051 | 128.94
5 | 0.957 | 0.00707 | -0.051 | 135.262
5.5 | 1.013 | 0.00783 | -0.052 | 129.356
6 | 1.066 | 0.00865 | -0.052 | 123.226
6.5 | 1.119 | 0.00931 | -0.053 | 120.295
7 | 1.169 | 0.01058 | -0.053 | 110.449
7.5 | 1.218 | 0.01118 | -0.054 | 108.948
8 | 1.265 | 0.01182 | -0.054 | 107.011
8.5 | 1.309 | 0.01248 | -0.055 | 104.884
9 | 1.349 | 0.01317 | -0.055 | 102.41
9.5 | 1.386 | 0.01398 | -0.056 | 99.128
10 | 1.418 | 0.01482 | -0.056 | 95.638
10.5 | 1.443 | 0.01573 | -0.057 | 91.731
11 | 1.46 | 0.01682 | -0.057 | 86.851
11.5 | 1.471 | 0.01792 | -0.057 | 82.117
12 | 1.474 | 0.01929 | -0.058 | 76.409
12.5 | 1.47 | 0.02051 | -0.058 | 71.64
13 | 1.457 | 0.02207 | -0.059 | 66.02
13.5 | 1.43 | 0.02401 | -0.059 | 59.532
14 | 1.39 | 0.02602 | -0.06 | 53.43
14.5 | 1.341 | 0.02863 | -0.06 | 46.815
15 | 1.281 | 0.03147 | -0.06 | 40.713
15.5 | 1.215 | 0.034 | -0.06 | 35.72
16 | 1.138 | 0.03794 | -0.061 | 29.996
16.5 | 1.053 | 0.04362 | -0.06 | 24.13
17 | 0.958 | 0.0522 | -0.06 | 18.357

## 126. Re 14M Mach 0.25 (2)
BIGFOIL.COM POLAR EXPORT
NACA64-515 a=0.2
NACA64-515 a=0.2 |  |  |  | Cl Max: | 1.715 | at alpha= | 18.5 | deg
XFOIL ncrit=9 |  |  |  | L/D Max: | 168.493 | at alpha= | 3 | deg
Re: | 14000000 |  |  | Cd Min: | 0.20237 | at alpha= | -20 | deg
Mach: | 0.25 |  |  | Cl=0 at alpha= | -2.7573 | deg
|  |  |  | @ Cl=0.1, Cd= | 0.0053802
|  |  |  | @ Cl=0.4, Cd= | 0.0047606
|  |  |  | @ Cl=0.6, Cd= | 0.0039657
alpha (deg) | Cl | Cd | Cm | Cl/Cd
-20 | -0.6898 | 0.20237 | 0.0296 | -3.4086
-19.5 | -0.6751 | 0.19505 | 0.0246 | -3.4612
-19 | -0.6601 | 0.18785 | 0.0198 | -3.514
-18.5 | -0.6468 | 0.18013 | 0.0147 | -3.5907
-17.5 | -1.1913 | 0.05637 | -0.0746 | -21.1336
-17 | -1.2382 | 0.04481 | -0.0818 | -27.6322
-16.5 | -1.2845 | 0.03558 | -0.0847 | -36.1017
-16 | -1.3104 | 0.02958 | -0.0835 | -44.3002
-15.5 | -1.3304 | 0.02503 | -0.0793 | -53.1522
-15 | -1.3391 | 0.02203 | -0.0726 | -60.7853
-14.5 | -1.3344 | 0.01976 | -0.0651 | -67.5304
-14 | -1.3032 | 0.01767 | -0.0608 | -73.7521
-13.5 | -1.2623 | 0.01595 | -0.0574 | -79.1411
-13 | -1.2146 | 0.01459 | -0.0547 | -83.2488
-12.5 | -1.1629 | 0.01346 | -0.0525 | -86.3967
-12 | -1.1083 | 0.01255 | -0.0507 | -88.3108
-11.5 | -1.0523 | 0.01172 | -0.0491 | -89.7867
-11 | -0.9951 | 0.01101 | -0.0478 | -90.3815
-10.5 | -0.937 | 0.01037 | -0.0466 | -90.3568
-10 | -0.8787 | 0.00973 | -0.0457 | -90.3083
-9.5 | -0.8199 | 0.00917 | -0.0448 | -89.4111
-9 | -0.7606 | 0.00865 | -0.0442 | -87.9306
-8.5 | -0.701 | 0.0082 | -0.0437 | -85.4878
-8 | -0.6414 | 0.00772 | -0.0433 | -83.0829
-7.5 | -0.5831 | 0.00712 | -0.0429 | -81.8961
-7 | -0.522 | 0.00683 | -0.0429 | -76.4275
-6.5 | -0.4606 | 0.00664 | -0.043 | -69.3675
-6 | -0.399 | 0.00645 | -0.0432 | -61.8605
-5.5 | -0.3375 | 0.00628 | -0.0435 | -53.742
-5 | -0.2761 | 0.00608 | -0.0439 | -45.4112
-4.5 | -0.2146 | 0.00592 | -0.0443 | -36.25
-4 | -0.153 | 0.0058 | -0.0448 | -26.3793
-3.5 | -0.0914 | 0.00567 | -0.0454 | -16.1199
-3 | -0.0299 | 0.00557 | -0.046 | -5.368
-2.5 | 0.0317 | 0.00548 | -0.0467 | 5.7847
-2 | 0.0933 | 0.00539 | -0.0474 | 17.3098
-1.5 | 0.1549 | 0.0053 | -0.0481 | 29.2264
-1 | 0.2163 | 0.00522 | -0.0489 | 41.4368
-0.5 | 0.2778 | 0.00508 | -0.0497 | 54.685
0 | 0.3391 | 0.00495 | -0.0505 | 68.5051
0.5 | 0.4002 | 0.00476 | -0.0513 | 84.0756
1 | 0.4595 | 0.00406 | -0.0522 | 113.1773
1.5 | 0.5208 | 0.00399 | -0.0531 | 130.5263
2 | 0.5827 | 0.00396 | -0.054 | 147.1465
2.5 | 0.6439 | 0.00398 | -0.0548 | 161.7839
3 | 0.7043 | 0.00418 | -0.0556 | 168.4928
3.5 | 0.7628 | 0.00462 | -0.056 | 165.1082
4 | 0.8221 | 0.00493 | -0.0566 | 166.7546
4.5 | 0.8801 | 0.00535 | -0.0569 | 164.5047
5 | 0.9352 | 0.006 | -0.0568 | 155.8667
5.5 | 0.99 | 0.00659 | -0.0567 | 150.2276
7 | 1.1474 | 0.00846 | -0.0547 | 135.6265
7.5 | 1.1973 | 0.00907 | -0.0536 | 132.0066
8 | 1.2475 | 0.00959 | -0.0524 | 130.0834
8.5 | 1.2967 | 0.01007 | -0.051 | 128.7686
9 | 1.3432 | 0.01058 | -0.0491 | 126.9565
9.5 | 1.3818 | 0.01112 | -0.0459 | 124.2626
11 | 1.4587 | 0.01383 | -0.0316 | 105.4736
11.5 | 1.4856 | 0.01533 | -0.0282 | 96.908
12 | 1.5145 | 0.0169 | -0.0254 | 89.6154
12.5 | 1.5427 | 0.01867 | -0.0228 | 82.6299
13 | 1.565 | 0.02092 | -0.0201 | 74.8088
13.5 | 1.5881 | 0.02329 | -0.0178 | 68.1881
14 | 1.6112 | 0.02581 | -0.0158 | 62.4254
14.5 | 1.6291 | 0.02889 | -0.014 | 56.3898
15 | 1.6469 | 0.0322 | -0.0124 | 51.146
15.5 | 1.6631 | 0.03568 | -0.0109 | 46.6115
16 | 1.6766 | 0.03944 | -0.0095 | 42.5101
16.5 | 1.685 | 0.04375 | -0.0082 | 38.5143
17 | 1.6916 | 0.0485 | -0.0074 | 34.8784
17.5 | 1.7002 | 0.05331 | -0.007 | 31.8927
18 | 1.7083 | 0.05835 | -0.007 | 29.2768
18.5 | 1.715 | 0.06377 | -0.0073 | 26.8935
19 | 1.712 | 0.07049 | -0.0084 | 24.2871
19.5 | 1.7106 | 0.07736 | -0.0099 | 22.1122
20 | 1.7085 | 0.08451 | -0.0119 | 20.2165

## 127. Re 14M Mach 0.50 (1)
BIGFOIL.COM POLAR EXPORT
NACA64-515 a=0.2
NACA64-515 a=0.2 |  |  |  | Cl Max: | 1.366 | at alpha= | 8.5 | deg
JavaFoil+Calcfoil stall+Eppler ext transition |  |  |  | L/D Max: | 129.118 | at alpha= | 3.5 | deg
Re: | 14000000 |  |  | Cd Min: | 0.00532 | at alpha= | 0 | deg
Mach: | 0.5 |  |  | Cl=0 at alpha= | -2.6786 | deg
|  |  |  | @ Cl=0.1, Cd= | 0.006255
|  |  |  | @ Cl=0.4, Cd= | 0.005401
|  |  |  | @ Cl=0.6, Cd= | 0.0061064
alpha (deg) | Cl | Cd | Cm | Cl/Cd
-20 | -0.976 | 0.1739 | -0.016 | -5.612
-19.5 | -0.948 | 0.16154 | -0.016 | -5.868
-19 | -0.92 | 0.15548 | -0.017 | -5.917
-18.5 | -0.895 | 0.14138 | -0.017 | -6.329
-18 | -0.867 | 0.1334 | -0.017 | -6.499
-17.5 | -0.838 | 0.12865 | -0.017 | -6.513
-17 | -0.809 | 0.1246 | -0.017 | -6.493
-16.5 | -0.782 | 0.11577 | -0.018 | -6.751
-16 | -0.754 | 0.10863 | -0.018 | -6.94
-15.5 | -0.725 | 0.1096 | -0.018 | -6.619
-15 | -0.697 | 0.10239 | -0.018 | -6.809
-14.5 | -0.669 | 0.09566 | -0.019 | -6.997
-14 | -0.643 | 0.08782 | -0.02 | -7.323
-13.5 | -0.618 | 0.07996 | -0.021 | -7.725
-13 | -0.594 | 0.07097 | -0.022 | -8.368
-12.5 | -0.554 | 0.08829 | -0.018 | -6.271
-12 | -0.526 | 0.08005 | -0.018 | -6.567
-11.5 | -0.499 | 0.07353 | -0.02 | -6.785
-11 | -0.472 | 0.06602 | -0.021 | -7.156
-10.5 | -0.447 | 0.05872 | -0.023 | -7.616
-10 | -0.464 | 0.02327 | -0.033 | -19.95
-9.5 | -0.386 | 0.05727 | -0.021 | -6.748
-9 | -0.356 | 0.05922 | -0.019 | -6.012
-8.5 | -0.329 | 0.05308 | -0.02 | -6.191
-8 | -0.3 | 0.05358 | -0.02 | -5.597
-7.5 | -0.271 | 0.05052 | -0.02 | -5.371
-7 | -0.399 | 0.04497 | -0.022 | -8.869
-6.5 | -0.473 | 0.00829 | -0.042 | -57.056
-6 | -0.427 | 0.00721 | -0.042 | -59.162
-5.5 | -0.372 | 0.00744 | -0.043 | -49.963
-5 | -0.312 | 0.00714 | -0.044 | -43.598
-4.5 | -0.248 | 0.00688 | -0.044 | -36.024
-4 | -0.182 | 0.0067 | -0.045 | -27.103
-3.5 | -0.114 | 0.00651 | -0.046 | -17.462
-3 | -0.045 | 0.00636 | -0.046 | -7.037
-2.5 | 0.025 | 0.00629 | -0.047 | 3.96
-2 | 0.095 | 0.00626 | -0.048 | 15.193
-1.5 | 0.165 | 0.00619 | -0.048 | 26.708
-1 | 0.237 | 0.00613 | -0.049 | 38.574
-0.5 | 0.307 | 0.00594 | -0.05 | 51.692
0 | 0.377 | 0.00532 | -0.05 | 70.88
0.5 | 0.448 | 0.00557 | -0.051 | 80.437
1 | 0.516 | 0.0058 | -0.052 | 88.857
1.5 | 0.585 | 0.00604 | -0.052 | 96.945
2 | 0.655 | 0.00635 | -0.053 | 103.121
2.5 | 0.724 | 0.00662 | -0.054 | 109.385
3 | 0.793 | 0.00697 | -0.055 | 113.849
3.5 | 0.858 | 0.00665 | -0.055 | 129.118
4 | 0.924 | 0.00747 | -0.056 | 123.613
4.5 | 0.989 | 0.00789 | -0.056 | 125.349
5 | 1.053 | 0.0085 | -0.057 | 123.784
5.5 | 1.111 | 0.00955 | -0.057 | 116.357
6 | 1.167 | 0.01088 | -0.058 | 107.206
6.5 | 1.218 | 0.01275 | -0.058 | 95.52
7 | 1.269 | 0.01371 | -0.058 | 92.546
7.5 | 1.312 | 0.01478 | -0.059 | 88.755
8 | 1.346 | 0.01591 | -0.059 | 84.608
8.5 | 1.366 | 0.01713 | -0.06 | 79.75
9 | 1.366 | 0.01875 | -0.06 | 72.85
9.5 | 1.326 | 0.02079 | -0.061 | 63.786
10 | 1.178 | 0.02359 | -0.061 | 49.93
10.5 | 0.851 | 0.0274 | -0.061 | 31.056
11 | 0.883 | 0.02684 | -0.062 | 32.919
11.5 | 0.909 | 0.03052 | -0.062 | 29.801
12 | 0.922 | 0.0391 | -0.061 | 23.573
12.5 | 0.967 | 0.03419 | -0.063 | 28.272
13 | 0.988 | 0.04002 | -0.063 | 24.691
13.5 | 0.943 | 0.07557 | -0.055 | 12.478

## 128. Re 14M Mach 0.50 (2)
BIGFOIL.COM POLAR EXPORT
NACA64-515 a=0.2
NACA64-515 a=0.2 |  |  |  | Cl Max: | 1.5434 | at alpha= | 12.5 | deg
XFOIL ncrit=9 |  |  |  | L/D Max: | 191.515 | at alpha= | 3 | deg
Re: | 14000000 |  |  | Cd Min: | 0.15176 | at alpha= | 17.5 | deg
Mach: | 0.5 |  |  | Cl=0 at alpha= | -2.7852 | deg
|  |  |  | @ Cl=0.1, Cd= | 0.0055592
|  |  |  | @ Cl=0.4, Cd= | 0.0051091
|  |  |  | @ Cl=0.6, Cd= | 0.0041262
alpha (deg) | Cl | Cd | Cm | Cl/Cd
-12.5 | -0.4709 | 0.1055 | -0.0395 | -4.4635
-12 | -0.4776 | 0.09472 | -0.0468 | -5.0422
-11.5 | -0.5015 | 0.08195 | -0.056 | -6.1196
-11 | -0.5333 | 0.06856 | -0.0664 | -7.7786
-10.5 | -0.5666 | 0.05334 | -0.0805 | -10.6224
-10 | -0.6067 | 0.0428 | -0.0882 | -14.1752
-9.5 | -0.6424 | 0.03579 | -0.0889 | -17.9491
-9 | -0.6873 | 0.03025 | -0.0822 | -22.7207
-8.5 | -0.697 | 0.02417 | -0.0773 | -28.8374
-8 | -0.6981 | 0.01727 | -0.0721 | -40.4227
-7.5 | -0.7026 | 0.00853 | -0.0639 | -82.3681
-7 | -0.6223 | 0.00807 | -0.0607 | -77.1128
-6.5 | -0.548 | 0.00741 | -0.0581 | -73.9541
-6 | -0.4715 | 0.00711 | -0.0565 | -66.315
-5.5 | -0.396 | 0.00684 | -0.0553 | -57.8947
-5 | -0.3219 | 0.00657 | -0.0544 | -48.9954
-4.5 | -0.2485 | 0.00629 | -0.0538 | -39.5072
-4 | -0.1756 | 0.0061 | -0.0535 | -28.7869
-3.5 | -0.103 | 0.00592 | -0.0536 | -17.3986
-3 | -0.0308 | 0.00577 | -0.0538 | -5.338
-2.5 | 0.0409 | 0.00565 | -0.0542 | 7.2389
-2 | 0.1125 | 0.00554 | -0.0547 | 20.3069
-1.5 | 0.1837 | 0.00547 | -0.0554 | 33.5832
-1 | 0.255 | 0.00536 | -0.0562 | 47.5746
-0.5 | 0.3259 | 0.00526 | -0.057 | 61.9582
0 | 0.3965 | 0.00512 | -0.0578 | 77.4414
0.5 | 0.4671 | 0.0049 | -0.0587 | 95.3265
1 | 0.5349 | 0.00419 | -0.0596 | 127.6611
1.5 | 0.6063 | 0.00412 | -0.0606 | 147.1602
2 | 0.678 | 0.00413 | -0.0615 | 164.1646
2.5 | 0.7499 | 0.00416 | -0.0624 | 180.2644
3 | 0.8216 | 0.00429 | -0.0631 | 191.5152
3.5 | 0.8902 | 0.00469 | -0.0634 | 189.8081
4 | 0.9569 | 0.00521 | -0.0632 | 183.666
4.5 | 1.0232 | 0.00572 | -0.0628 | 178.8811
5 | 1.0871 | 0.00634 | -0.0618 | 171.4669
5.5 | 1.1402 | 0.00739 | -0.0592 | 154.2896
6 | 1.1879 | 0.00843 | -0.0555 | 140.9134
6.5 | 1.2305 | 0.00939 | -0.0508 | 131.0437
7 | 1.2359 | 0.01073 | -0.0405 | 115.1817
7.5 | 1.2554 | 0.01251 | -0.0338 | 100.3517
8 | 1.2876 | 0.0142 | -0.0291 | 90.6761
8.5 | 1.3192 | 0.01612 | -0.0247 | 81.8362
9 | 1.3499 | 0.01819 | -0.0203 | 74.2111
9.5 | 1.4155 | 0.02067 | -0.0228 | 68.4809
10 | 1.4375 | 0.02351 | -0.0181 | 61.1442
10.5 | 1.4749 | 0.02662 | -0.0163 | 55.4057
11 | 1.5 | 0.03028 | -0.0134 | 49.5376
11.5 | 1.5235 | 0.03405 | -0.0103 | 44.743
12 | 1.539 | 0.03836 | -0.007 | 40.1199
12.5 | 1.5434 | 0.04303 | -0.0026 | 35.868
13 | 1.5343 | 0.04852 | 0.002 | 31.622
13.5 | 1.5171 | 0.05594 | 0.004 | 27.1201
14 | 1.4914 | 0.0649 | 0.004 | 22.98
14.5 | 1.4624 | 0.07499 | 0.0024 | 19.5013
15 | 1.429 | 0.08638 | -0.0011 | 16.5432
15.5 | 1.3975 | 0.09849 | -0.0061 | 14.1893
16 | 1.3675 | 0.11121 | -0.0123 | 12.2966
16.5 | 1.3383 | 0.12454 | -0.0198 | 10.7459
17 | 1.3121 | 0.13812 | -0.0281 | 9.4997
17.5 | 1.2885 | 0.15176 | -0.0371 | 8.4904

## 129. Re 16M Mach 0.00 (1)
BIGFOIL.COM POLAR EXPORT
NACA64-515 a=0.2
NACA64-515 a=0.2 |  |  |  | Cl Max: | 1.524 | at alpha= | 13 | deg
JavaFoil+Calcfoil stall+Eppler ext transition |  |  |  | L/D Max: | 131.489 | at alpha= | 5.5 | deg
Re: | 16000000 |  |  | Cd Min: | 0.00522 | at alpha= | 0.5 | deg
Mach: | 0 |  |  | Cl=0 at alpha= | -2.6803 | deg
|  |  |  | @ Cl=0.1, Cd= | 0.0058693
|  |  |  | @ Cl=0.4, Cd= | 0.0052485
|  |  |  | @ Cl=0.6, Cd= | 0.0057792
alpha (deg) | Cl | Cd | Cm | Cl/Cd
-16.5 | -0.644 | 0.11463 | -0.015 | -5.614
-16 | -0.657 | 0.10835 | -0.015 | -6.062
-15.5 | -0.669 | 0.1018 | -0.016 | -6.571
-15 | -0.679 | 0.09592 | -0.016 | -7.08
-14.5 | -0.687 | 0.09054 | -0.017 | -7.59
-14 | -0.692 | 0.08592 | -0.017 | -8.054
-13.5 | -0.695 | 0.08026 | -0.017 | -8.662
-13 | -0.696 | 0.07423 | -0.018 | -9.381
-12.5 | -0.695 | 0.068 | -0.019 | -10.222
-12 | -0.692 | 0.06075 | -0.021 | -11.396
-11.5 | -0.787 | 0.01368 | -0.03 | -57.532
-11 | -0.777 | 0.01204 | -0.03 | -64.501
-10.5 | -0.774 | 0.00965 | -0.032 | -80.176
-10 | -0.752 | 0.00872 | -0.032 | -86.26
-9.5 | -0.72 | 0.0083 | -0.033 | -86.672
-9 | -0.683 | 0.00802 | -0.033 | -85.178
-8.5 | -0.643 | 0.00773 | -0.034 | -83.166
-8 | -0.599 | 0.00746 | -0.034 | -80.307
-7.5 | -0.551 | 0.00686 | -0.035 | -80.326
-7 | -0.501 | 0.00667 | -0.036 | -75.116
-6.5 | -0.448 | 0.00646 | -0.036 | -69.282
-6 | -0.392 | 0.00623 | -0.037 | -62.918
-5.5 | -0.335 | 0.00656 | -0.037 | -51.076
-5 | -0.277 | 0.00643 | -0.038 | -43.11
-4.5 | -0.219 | 0.00629 | -0.038 | -34.759
-4 | -0.159 | 0.00615 | -0.039 | -25.896
-3.5 | -0.099 | 0.00604 | -0.039 | -16.435
-3 | -0.039 | 0.00603 | -0.04 | -6.461
-2.5 | 0.022 | 0.00597 | -0.041 | 3.624
-2 | 0.082 | 0.00589 | -0.041 | 13.998
-1.5 | 0.143 | 0.00582 | -0.042 | 24.636
-1 | 0.205 | 0.00588 | -0.042 | 34.861
-0.5 | 0.266 | 0.00582 | -0.043 | 45.688
0 | 0.327 | 0.00571 | -0.044 | 57.218
0.5 | 0.388 | 0.00522 | -0.044 | 74.329
1 | 0.447 | 0.00536 | -0.045 | 83.489
1.5 | 0.508 | 0.00554 | -0.045 | 91.695
2 | 0.568 | 0.00569 | -0.046 | 99.868
2.5 | 0.629 | 0.00586 | -0.047 | 107.3
3 | 0.689 | 0.00605 | -0.047 | 113.864
3.5 | 0.749 | 0.0062 | -0.048 | 120.695
4 | 0.809 | 0.00646 | -0.049 | 125.115
4.5 | 0.868 | 0.00666 | -0.049 | 130.293
5 | 0.928 | 0.00718 | -0.05 | 129.245
5.5 | 0.984 | 0.00749 | -0.05 | 131.489
6 | 1.038 | 0.00822 | -0.051 | 126.396
6.5 | 1.091 | 0.00874 | -0.051 | 124.902
7 | 1.141 | 0.00977 | -0.052 | 116.817
7.5 | 1.19 | 0.01026 | -0.052 | 116.022
8 | 1.238 | 0.01079 | -0.053 | 114.742
8.5 | 1.283 | 0.0113 | -0.053 | 113.476
9 | 1.325 | 0.01187 | -0.054 | 111.634
9.5 | 1.365 | 0.01249 | -0.054 | 109.357
10 | 1.403 | 0.01315 | -0.055 | 106.625
10.5 | 1.434 | 0.01392 | -0.055 | 103.011
11 | 1.461 | 0.01471 | -0.056 | 99.38
11.5 | 1.484 | 0.01563 | -0.056 | 94.957
12 | 1.502 | 0.01657 | -0.056 | 90.639
12.5 | 1.515 | 0.01761 | -0.057 | 86.038
13 | 1.524 | 0.01868 | -0.057 | 81.572
13.5 | 1.524 | 0.01995 | -0.058 | 76.398
14 | 1.517 | 0.02147 | -0.058 | 70.666
14.5 | 1.505 | 0.02308 | -0.059 | 65.203
15 | 1.487 | 0.02473 | -0.059 | 60.155
15.5 | 1.465 | 0.02669 | -0.059 | 54.889
16 | 1.438 | 0.02885 | -0.06 | 49.829
16.5 | 1.408 | 0.03088 | -0.06 | 45.581
17 | 1.374 | 0.03327 | -0.06 | 41.3
17.5 | 1.337 | 0.03611 | -0.061 | 37.02
18 | 1.298 | 0.039 | -0.061 | 33.273

## 130. Re 16M Mach 0.00 (2)
BIGFOIL.COM POLAR EXPORT
NACA64-515 a=0.2
NACA64-515 a=0.2 |  |  |  | Cl Max: | 1.7876 | at alpha= | 20 | deg
XFOIL ncrit=9 |  |  |  | L/D Max: | 160.673 | at alpha= | 4 | deg
Re: | 16000000 |  |  | Cd Min: | 0.05796 | at alpha= | 20 | deg
Mach: | 0 |  |  | Cl=0 at alpha= | -2.747 | deg
|  |  |  | @ Cl=0.1, Cd= | 0.0052381
|  |  |  | @ Cl=0.4, Cd= | 0.0045797
|  |  |  | @ Cl=0.6, Cd= | 0.0039586
alpha (deg) | Cl | Cd | Cm | Cl/Cd
-19.5 | -1.5746 | 0.02674 | -0.0687 | -58.8856
-19 | -1.5581 | 0.02474 | -0.0667 | -62.979
-18.5 | -1.5681 | 0.02136 | -0.0621 | -73.4129
-18 | -1.5349 | 0.02079 | -0.06 | -73.8288
-17.5 | -1.5427 | 0.01848 | -0.0525 | -83.4794
-17 | -1.5155 | 0.01767 | -0.0486 | -85.7668
-16.5 | -1.4817 | 0.0165 | -0.0461 | -89.8
-16 | -1.4419 | 0.01556 | -0.0443 | -92.6671
-15.5 | -1.3984 | 0.01475 | -0.0429 | -94.8068
-15 | -1.3529 | 0.014 | -0.0418 | -96.6357
-14.5 | -1.3053 | 0.01332 | -0.0409 | -97.9955
-14 | -1.2563 | 0.0127 | -0.0401 | -98.9213
-13.5 | -1.2064 | 0.01209 | -0.0395 | -99.7849
-13 | -1.1554 | 0.01153 | -0.0391 | -100.2082
-12.5 | -1.1033 | 0.01101 | -0.0387 | -100.2089
-11 | -0.9435 | 0.00959 | -0.0382 | -98.3837
-10.5 | -0.8893 | 0.00914 | -0.0381 | -97.2976
-10 | -0.8346 | 0.00869 | -0.0381 | -96.0414
-9.5 | -0.7796 | 0.00828 | -0.0381 | -94.1546
-9 | -0.7237 | 0.00792 | -0.0383 | -91.3763
-8.5 | -0.6702 | 0.00722 | -0.0381 | -92.8255
-8 | -0.6132 | 0.00696 | -0.0384 | -88.1034
-7.5 | -0.556 | 0.00671 | -0.0388 | -82.8614
-7 | -0.4982 | 0.0065 | -0.0392 | -76.6462
-6.5 | -0.4401 | 0.00635 | -0.0397 | -69.3071
-5.5 | -0.3235 | 0.00604 | -0.0408 | -53.5596
-5 | -0.2651 | 0.00586 | -0.0414 | -45.2389
-4.5 | -0.2064 | 0.00574 | -0.042 | -35.9582
-4 | -0.1476 | 0.00562 | -0.0427 | -26.2633
-3.5 | -0.0888 | 0.00553 | -0.0433 | -16.0579
-3 | -0.0298 | 0.00542 | -0.044 | -5.4982
-2.5 | 0.0291 | 0.00534 | -0.0447 | 5.4494
-2 | 0.0883 | 0.00525 | -0.0455 | 16.819
-1.5 | 0.1474 | 0.00519 | -0.0462 | 28.4008
-1 | 0.2065 | 0.00509 | -0.047 | 40.5697
-0.5 | 0.2656 | 0.00497 | -0.0478 | 53.4406
0 | 0.3245 | 0.00487 | -0.0486 | 66.6324
0.5 | 0.3834 | 0.00469 | -0.0494 | 81.7484
1.5 | 0.4993 | 0.00392 | -0.0511 | 127.3724
2 | 0.5582 | 0.00393 | -0.052 | 142.0356
2.5 | 0.6166 | 0.00397 | -0.0528 | 155.3149
3 | 0.6734 | 0.00431 | -0.0534 | 156.2413
3.5 | 0.7303 | 0.00462 | -0.0541 | 158.0736
4 | 0.7873 | 0.0049 | -0.0547 | 160.6735
5 | 0.8955 | 0.00597 | -0.0552 | 150
5.5 | 0.9495 | 0.00642 | -0.0554 | 147.8972
6 | 1.0022 | 0.00695 | -0.0555 | 144.2014
6.5 | 1.0545 | 0.00744 | -0.0554 | 141.7339
7 | 1.1059 | 0.00795 | -0.0552 | 139.1069
7.5 | 1.1563 | 0.00847 | -0.0549 | 136.5171
8 | 1.207 | 0.00889 | -0.0546 | 135.7705
8.5 | 1.2574 | 0.00928 | -0.0543 | 135.4957
9 | 1.3067 | 0.00968 | -0.0538 | 134.9897
9.5 | 1.3537 | 0.01014 | -0.0529 | 133.501
10 | 1.3992 | 0.01057 | -0.0519 | 132.3746
10.5 | 1.4408 | 0.01106 | -0.0501 | 130.2712
11 | 1.4735 | 0.01143 | -0.0466 | 128.9151
11.5 | 1.4925 | 0.01219 | -0.0411 | 122.4364
12 | 1.5182 | 0.01312 | -0.0374 | 115.7165
12.5 | 1.546 | 0.01416 | -0.0344 | 109.1808
13 | 1.5713 | 0.01546 | -0.0316 | 101.6365
13.5 | 1.5942 | 0.01705 | -0.0288 | 93.5015
14 | 1.6198 | 0.01863 | -0.0266 | 86.9458
14.5 | 1.6428 | 0.02049 | -0.0245 | 80.1757
15 | 1.6641 | 0.02258 | -0.0226 | 73.698
15.5 | 1.6812 | 0.0251 | -0.0207 | 66.9801
16 | 1.7005 | 0.02756 | -0.0192 | 61.7017
16.5 | 1.7167 | 0.03044 | -0.0179 | 56.3962
17 | 1.7296 | 0.03372 | -0.0167 | 51.293
17.5 | 1.7427 | 0.03709 | -0.0157 | 46.9857
18 | 1.7567 | 0.04051 | -0.0151 | 43.3646
18.5 | 1.7626 | 0.04483 | -0.0145 | 39.3174
19 | 1.7725 | 0.04888 | -0.0143 | 36.2623
19.5 | 1.781 | 0.05327 | -0.0144 | 33.4335
20 | 1.7876 | 0.05796 | -0.0147 | 30.842

## 131. Re 16M Mach 0.10 (1)
BIGFOIL.COM POLAR EXPORT
NACA64-515 a=0.2
NACA64-515 a=0.2 |  |  |  | Cl Max: | 1.517 | at alpha= | 13 | deg
JavaFoil+Calcfoil stall+Eppler ext transition |  |  |  | L/D Max: | 131.154 | at alpha= | 5.5 | deg
Re: | 16000000 |  |  | Cd Min: | 0.00522 | at alpha= | 0.5 | deg
Mach: | 0.1 |  |  | Cl=0 at alpha= | -2.6803 | deg
|  |  |  | @ Cl=0.1, Cd= | 0.0058761
|  |  |  | @ Cl=0.4, Cd= | 0.0052417
|  |  |  | @ Cl=0.6, Cd= | 0.0058008
alpha (deg) | Cl | Cd | Cm | Cl/Cd
-15.5 | -0.637 | 0.10446 | -0.015 | -6.094
-15 | -0.651 | 0.09792 | -0.016 | -6.644
-14.5 | -0.662 | 0.09218 | -0.016 | -7.179
-14 | -0.669 | 0.08926 | -0.016 | -7.491
-13.5 | -0.677 | 0.08102 | -0.017 | -8.354
-13 | -0.68 | 0.07622 | -0.018 | -8.919
-12.5 | -0.68 | 0.07044 | -0.019 | -9.655
-12 | -0.679 | 0.06395 | -0.02 | -10.61
-11.5 | -0.757 | 0.01886 | -0.029 | -40.13
-11 | -0.759 | 0.01416 | -0.03 | -53.575
-10.5 | -0.765 | 0.00912 | -0.032 | -83.901
-10 | -0.749 | 0.00881 | -0.033 | -85.003
-9.5 | -0.718 | 0.0084 | -0.033 | -85.574
-9 | -0.683 | 0.00812 | -0.034 | -84.155
-8.5 | -0.643 | 0.00776 | -0.034 | -82.888
-8 | -0.6 | 0.00711 | -0.035 | -84.357
-7.5 | -0.553 | 0.00721 | -0.035 | -76.704
-7 | -0.503 | 0.00669 | -0.036 | -75.161
-6.5 | -0.45 | 0.00648 | -0.036 | -69.396
-6 | -0.394 | 0.00631 | -0.037 | -62.378
-5.5 | -0.337 | 0.0066 | -0.037 | -50.98
-5 | -0.278 | 0.00644 | -0.038 | -43.275
-4.5 | -0.22 | 0.00627 | -0.039 | -34.991
-4 | -0.16 | 0.00617 | -0.039 | -25.922
-3.5 | -0.1 | 0.00607 | -0.04 | -16.429
-3 | -0.039 | 0.00605 | -0.04 | -6.48
-2.5 | 0.022 | 0.00597 | -0.041 | 3.639
-2 | 0.083 | 0.00589 | -0.041 | 14.071
-1.5 | 0.144 | 0.00584 | -0.042 | 24.671
-1 | 0.206 | 0.00586 | -0.043 | 35.11
-0.5 | 0.267 | 0.00584 | -0.043 | 45.728
0 | 0.328 | 0.00572 | -0.044 | 57.412
0.5 | 0.39 | 0.00522 | -0.044 | 74.714
1 | 0.45 | 0.00535 | -0.045 | 83.982
1.5 | 0.51 | 0.00553 | -0.046 | 92.228
2 | 0.571 | 0.00572 | -0.046 | 99.872
2.5 | 0.632 | 0.00589 | -0.047 | 107.295
3 | 0.692 | 0.00603 | -0.048 | 114.862
3.5 | 0.752 | 0.0062 | -0.048 | 121.439
4 | 0.813 | 0.00648 | -0.049 | 125.509
4.5 | 0.873 | 0.00672 | -0.049 | 129.824
5 | 0.933 | 0.00718 | -0.05 | 129.851
5.5 | 0.989 | 0.00754 | -0.051 | 131.154
6 | 1.043 | 0.00829 | -0.051 | 125.723
6.5 | 1.096 | 0.00881 | -0.052 | 124.36
7 | 1.145 | 0.00986 | -0.052 | 116.171
7.5 | 1.195 | 0.01035 | -0.052 | 115.439
8 | 1.242 | 0.01089 | -0.053 | 114.066
8.5 | 1.287 | 0.01144 | -0.053 | 112.514
9 | 1.33 | 0.01201 | -0.054 | 110.712
9.5 | 1.369 | 0.01263 | -0.054 | 108.416
10 | 1.406 | 0.01335 | -0.055 | 105.313
10.5 | 1.437 | 0.01413 | -0.055 | 101.705
11 | 1.462 | 0.01501 | -0.056 | 97.432
11.5 | 1.484 | 0.01588 | -0.056 | 93.407
12 | 1.5 | 0.01686 | -0.057 | 88.971
12.5 | 1.511 | 0.01795 | -0.057 | 84.19
13 | 1.517 | 0.01917 | -0.058 | 79.128
13.5 | 1.515 | 0.02037 | -0.058 | 74.361
14 | 1.504 | 0.02196 | -0.058 | 68.487
14.5 | 1.487 | 0.02385 | -0.059 | 62.348
15 | 1.466 | 0.02538 | -0.059 | 57.776
15.5 | 1.439 | 0.02744 | -0.06 | 52.429
16 | 1.407 | 0.02975 | -0.06 | 47.288
16.5 | 1.372 | 0.03193 | -0.06 | 42.96
17 | 1.332 | 0.03476 | -0.061 | 38.317
17.5 | 1.29 | 0.03759 | -0.061 | 34.316
18 | 1.244 | 0.04137 | -0.061 | 30.064

## 132. Re 16M Mach 0.10 (2)
BIGFOIL.COM POLAR EXPORT
NACA64-515 a=0.2
NACA64-515 a=0.2 |  |  |  | Cl Max: | 1.7784 | at alpha= | 20 | deg
XFOIL ncrit=9 |  |  |  | L/D Max: | 161.405 | at alpha= | 4 | deg
Re: | 16000000 |  |  | Cd Min: | 0.06156 | at alpha= | 20 | deg
Mach: | 0.1 |  |  | Cl=0 at alpha= | -2.7483 | deg
|  |  |  | @ Cl=0.1, Cd= | 0.0052471
|  |  |  | @ Cl=0.4, Cd= | 0.0045975
|  |  |  | @ Cl=0.6, Cd= | 0.0039559
alpha (deg) | Cl | Cd | Cm | Cl/Cd
-20 | -1.5345 | 0.03556 | -0.0746 | -43.1524
-19.5 | -1.5374 | 0.03143 | -0.0739 | -48.915
-19 | -1.5271 | 0.02853 | -0.0726 | -53.5261
-18.5 | -1.5411 | 0.02431 | -0.0693 | -63.3937
-18 | -1.5148 | 0.02306 | -0.067 | -65.6895
-17.5 | -1.5214 | 0.02021 | -0.0613 | -75.2796
-17 | -1.5017 | 0.01923 | -0.0565 | -78.0915
-16.5 | -1.4836 | 0.0178 | -0.0513 | -83.3483
-16 | -1.449 | 0.01653 | -0.0485 | -87.6588
-15.5 | -1.4091 | 0.01541 | -0.0464 | -91.4406
-15 | -1.3641 | 0.01456 | -0.0449 | -93.6882
-14.5 | -1.3169 | 0.01377 | -0.0436 | -95.6354
-14 | -1.2679 | 0.01307 | -0.0426 | -97.0084
-13.5 | -1.2176 | 0.01241 | -0.0417 | -98.1144
-13 | -1.166 | 0.0118 | -0.041 | -98.8136
-12.5 | -1.1135 | 0.01124 | -0.0405 | -99.0658
-11 | -0.9516 | 0.00976 | -0.0395 | -97.5
-10.5 | -0.8968 | 0.00928 | -0.0392 | -96.6379
-10 | -0.8414 | 0.00882 | -0.0391 | -95.3968
-9.5 | -0.7858 | 0.00838 | -0.039 | -93.7709
-9 | -0.7295 | 0.008 | -0.0391 | -91.1875
-8.5 | -0.6736 | 0.00754 | -0.0391 | -89.3369
-8 | -0.618 | 0.00699 | -0.0391 | -88.412
-7.5 | -0.5602 | 0.00674 | -0.0394 | -83.1157
-7 | -0.5019 | 0.00653 | -0.0398 | -76.8606
-6.5 | -0.4433 | 0.00637 | -0.0402 | -69.5918
-6 | -0.3845 | 0.0062 | -0.0407 | -62.0161
-5.5 | -0.3257 | 0.00606 | -0.0412 | -53.7459
-5 | -0.2668 | 0.00587 | -0.0418 | -45.4514
-4.5 | -0.2078 | 0.00575 | -0.0424 | -36.1391
-4 | -0.1485 | 0.00563 | -0.043 | -26.3766
-3.5 | -0.0893 | 0.00554 | -0.0436 | -16.1191
-3 | -0.0299 | 0.00543 | -0.0443 | -5.5064
-2.5 | 0.0295 | 0.00535 | -0.045 | 5.514
-2 | 0.089 | 0.00526 | -0.0458 | 16.9202
-1.5 | 0.1485 | 0.00519 | -0.0465 | 28.6127
-1 | 0.208 | 0.0051 | -0.0473 | 40.7843
-0.5 | 0.2674 | 0.00497 | -0.0481 | 53.8028
0 | 0.3267 | 0.00488 | -0.0489 | 66.9467
0.5 | 0.386 | 0.00469 | -0.0497 | 82.3028
1.5 | 0.5026 | 0.00392 | -0.0514 | 128.2143
2 | 0.5619 | 0.00393 | -0.0523 | 142.9771
2.5 | 0.6207 | 0.00397 | -0.0531 | 156.3476
3 | 0.678 | 0.0043 | -0.0537 | 157.6744
3.5 | 0.7352 | 0.00463 | -0.0544 | 158.7905
4 | 0.7925 | 0.00491 | -0.055 | 161.4053
4.5 | 0.8482 | 0.00535 | -0.0554 | 158.5421
5 | 0.9015 | 0.00598 | -0.0555 | 150.7525
6 | 1.0086 | 0.00699 | -0.0556 | 144.2918
6.5 | 1.061 | 0.0075 | -0.0555 | 141.4667
7 | 1.1126 | 0.00802 | -0.0552 | 138.7282
7.5 | 1.1632 | 0.00853 | -0.0548 | 136.3658
8 | 1.214 | 0.00897 | -0.0544 | 135.34
8.5 | 1.2644 | 0.00938 | -0.054 | 134.7974
9 | 1.3139 | 0.00978 | -0.0534 | 134.3456
9.5 | 1.3608 | 0.01024 | -0.0523 | 132.8906
10 | 1.4054 | 0.01071 | -0.051 | 131.2232
10.5 | 1.4462 | 0.0112 | -0.0489 | 129.125
11 | 1.4698 | 0.01162 | -0.0436 | 126.4888
11.5 | 1.4918 | 0.01251 | -0.0388 | 119.2486
12 | 1.519 | 0.01351 | -0.0354 | 112.4352
12.5 | 1.5471 | 0.01465 | -0.0326 | 105.6041
13 | 1.5717 | 0.0161 | -0.0296 | 97.6211
13.5 | 1.5951 | 0.01778 | -0.027 | 89.7132
14 | 1.6211 | 0.01945 | -0.0248 | 83.347
14.5 | 1.6425 | 0.02153 | -0.0227 | 76.2889
15 | 1.6634 | 0.02377 | -0.0208 | 69.979
15.5 | 1.6801 | 0.02645 | -0.019 | 63.5198
16 | 1.6999 | 0.02905 | -0.0176 | 58.5164
16.5 | 1.715 | 0.03214 | -0.0163 | 53.3603
17 | 1.7255 | 0.03578 | -0.0151 | 48.2253
17.5 | 1.7381 | 0.03932 | -0.0141 | 44.204
18 | 1.7515 | 0.04293 | -0.0135 | 40.799
18.5 | 1.7586 | 0.04728 | -0.013 | 37.1954
19 | 1.767 | 0.05169 | -0.0129 | 34.1846
19.5 | 1.7731 | 0.05648 | -0.0131 | 31.3934
20 | 1.7784 | 0.06156 | -0.0137 | 28.8889

## 133. Re 16M Mach 0.25 (1)
BIGFOIL.COM POLAR EXPORT
NACA64-515 a=0.2
NACA64-515 a=0.2 |  |  |  | Cl Max: | 1.476 | at alpha= | 12 | deg
JavaFoil+Calcfoil stall+Eppler ext transition |  |  |  | L/D Max: | 132.285 | at alpha= | 5 | deg
Re: | 16000000 |  |  | Cd Min: | 0.00532 | at alpha= | 0.5 | deg
Mach: | 0.25 |  |  | Cl=0 at alpha= | -2.6774 | deg
|  |  |  | @ Cl=0.1, Cd= | 0.0059486
|  |  |  | @ Cl=0.4, Cd= | 0.0053275
|  |  |  | @ Cl=0.6, Cd= | 0.0058456
alpha (deg) | Cl | Cd | Cm | Cl/Cd
-14.5 | -0.437 | 0.10314 | -0.015 | -4.239
-14 | -0.477 | 0.09534 | -0.015 | -5.008
-13.5 | -0.512 | 0.0915 | -0.016 | -5.596
-13 | -0.543 | 0.08389 | -0.017 | -6.468
-12.5 | -0.567 | 0.07928 | -0.017 | -7.147
-12 | -0.584 | 0.07377 | -0.018 | -7.921
-11.5 | -0.596 | 0.06847 | -0.018 | -8.706
-11 | -0.602 | 0.06333 | -0.019 | -9.499
-10.5 | -0.602 | 0.05709 | -0.021 | -10.542
-10 | -0.604 | 0.04653 | -0.024 | -12.974
-9.5 | -0.703 | 0.00911 | -0.034 | -77.159
-9 | -0.676 | 0.00852 | -0.035 | -79.383
-8.5 | -0.643 | 0.00812 | -0.035 | -79.202
-8 | -0.604 | 0.00779 | -0.036 | -77.569
-7.5 | -0.56 | 0.00707 | -0.036 | -79.194
-7 | -0.511 | 0.00685 | -0.037 | -74.632
-6.5 | -0.459 | 0.00663 | -0.037 | -69.171
-6 | -0.402 | 0.00645 | -0.038 | -62.386
-5.5 | -0.344 | 0.0067 | -0.038 | -51.396
-5 | -0.285 | 0.00653 | -0.039 | -43.66
-4.5 | -0.225 | 0.00639 | -0.04 | -35.22
-4 | -0.164 | 0.00624 | -0.04 | -26.282
-3.5 | -0.102 | 0.00616 | -0.041 | -16.618
-3 | -0.04 | 0.00607 | -0.041 | -6.623
-2.5 | 0.022 | 0.00602 | -0.042 | 3.71
-2 | 0.085 | 0.00597 | -0.043 | 14.274
-1.5 | 0.148 | 0.00588 | -0.043 | 25.176
-1 | 0.212 | 0.00593 | -0.044 | 35.66
-0.5 | 0.275 | 0.00591 | -0.044 | 46.475
0 | 0.338 | 0.00579 | -0.045 | 58.351
0.5 | 0.401 | 0.00532 | -0.046 | 75.33
1 | 0.462 | 0.00543 | -0.046 | 85.006
1.5 | 0.524 | 0.00564 | -0.047 | 93.031
2 | 0.587 | 0.00581 | -0.048 | 101.017
2.5 | 0.649 | 0.00598 | -0.048 | 108.531
3 | 0.711 | 0.00619 | -0.049 | 114.798
3.5 | 0.773 | 0.00636 | -0.049 | 121.549
4 | 0.835 | 0.00661 | -0.05 | 126.266
4.5 | 0.896 | 0.00692 | -0.051 | 129.487
5 | 0.957 | 0.00723 | -0.051 | 132.285
5.5 | 1.013 | 0.00797 | -0.052 | 127.005
6 | 1.067 | 0.00866 | -0.052 | 123.127
6.5 | 1.12 | 0.00922 | -0.053 | 121.447
7 | 1.17 | 0.01039 | -0.053 | 112.645
7.5 | 1.22 | 0.01096 | -0.054 | 111.268
8 | 1.266 | 0.01156 | -0.054 | 109.507
8.5 | 1.31 | 0.01222 | -0.055 | 107.178
9 | 1.351 | 0.01288 | -0.055 | 104.893
9.5 | 1.387 | 0.01363 | -0.056 | 101.772
10 | 1.42 | 0.01445 | -0.056 | 98.248
10.5 | 1.445 | 0.0154 | -0.057 | 93.806
11 | 1.462 | 0.01643 | -0.057 | 89.015
11.5 | 1.473 | 0.01751 | -0.058 | 84.099
12 | 1.476 | 0.01888 | -0.058 | 78.174
12.5 | 1.471 | 0.02009 | -0.058 | 73.241
13 | 1.459 | 0.02146 | -0.059 | 67.96
13.5 | 1.431 | 0.02359 | -0.059 | 60.657
14 | 1.392 | 0.02552 | -0.06 | 54.534
14.5 | 1.342 | 0.02782 | -0.06 | 48.246
15 | 1.283 | 0.03064 | -0.06 | 41.867
15.5 | 1.216 | 0.0335 | -0.06 | 36.287
16 | 1.14 | 0.03682 | -0.061 | 30.958
16.5 | 1.054 | 0.04274 | -0.06 | 24.65
17 | 0.96 | 0.05052 | -0.06 | 19.009

## 134. Re 16M Mach 0.25 (2)
BIGFOIL.COM POLAR EXPORT
NACA64-515 a=0.2
NACA64-515 a=0.2 |  |  |  | Cl Max: | 1.7281 | at alpha= | 18.5 | deg
XFOIL ncrit=9 |  |  |  | L/D Max: | 165.685 | at alpha= | 4 | deg
Re: | 16000000 |  |  | Cd Min: | 0.20171 | at alpha= | -20 | deg
Mach: | 0.25 |  |  | Cl=0 at alpha= | -2.7549 | deg
|  |  |  | @ Cl=0.1, Cd= | 0.0052733
|  |  |  | @ Cl=0.4, Cd= | 0.0047211
|  |  |  | @ Cl=0.6, Cd= | 0.0039541
alpha (deg) | Cl | Cd | Cm | Cl/Cd
-20 | -0.692 | 0.20171 | 0.0292 | -3.4307
-19.5 | -0.6771 | 0.19448 | 0.0243 | -3.4816
-19 | -0.6616 | 0.18742 | 0.0195 | -3.53
-18.5 | -0.6491 | 0.17946 | 0.0144 | -3.617
-18 | -1.1409 | 0.07242 | -0.062 | -15.7539
-17.5 | -1.2454 | 0.05009 | -0.0797 | -24.8632
-17 | -1.283 | 0.04058 | -0.0843 | -31.6166
-16.5 | -1.3236 | 0.0326 | -0.0854 | -40.6012
-16 | -1.3445 | 0.0274 | -0.083 | -49.0693
-15.5 | -1.3601 | 0.02347 | -0.0778 | -57.9506
-15 | -1.3662 | 0.02098 | -0.07 | -65.1192
-14.5 | -1.3494 | 0.01881 | -0.0639 | -71.7384
-14 | -1.3138 | 0.01691 | -0.0599 | -77.6937
-13.5 | -1.2699 | 0.01536 | -0.0567 | -82.6758
-13 | -1.2207 | 0.0141 | -0.0541 | -86.5745
-12.5 | -1.1681 | 0.01301 | -0.052 | -89.7848
-12 | -1.1127 | 0.01215 | -0.0502 | -91.5802
-11.5 | -1.0561 | 0.01137 | -0.0487 | -92.8848
-11 | -0.9983 | 0.01069 | -0.0474 | -93.3863
-10 | -0.8807 | 0.00953 | -0.0454 | -92.4134
-9.5 | -0.8216 | 0.00899 | -0.0447 | -91.3904
-9 | -0.762 | 0.0085 | -0.044 | -89.6471
-8.5 | -0.7024 | 0.00803 | -0.0435 | -87.472
-8 | -0.6422 | 0.00763 | -0.0432 | -84.1678
-7.5 | -0.5842 | 0.00696 | -0.0427 | -83.9368
-7 | -0.523 | 0.0067 | -0.0427 | -78.0597
-6.5 | -0.4615 | 0.00648 | -0.0429 | -71.2191
-6 | -0.3999 | 0.00631 | -0.0431 | -63.3756
-5.5 | -0.3382 | 0.00615 | -0.0435 | -54.9919
-5 | -0.2767 | 0.00596 | -0.0438 | -46.4262
-4.5 | -0.2152 | 0.00581 | -0.0443 | -37.0396
-3.5 | -0.0918 | 0.00558 | -0.0454 | -16.4516
-3 | -0.0302 | 0.00546 | -0.046 | -5.5311
-2.5 | 0.0314 | 0.00539 | -0.0467 | 5.8256
-2 | 0.0931 | 0.00528 | -0.0474 | 17.6326
-1.5 | 0.1546 | 0.00522 | -0.0481 | 29.6169
-1 | 0.2163 | 0.00513 | -0.0489 | 42.1637
-0.5 | 0.2778 | 0.005 | -0.0497 | 55.56
0.5 | 0.4005 | 0.00472 | -0.0514 | 84.8517
1 | 0.4598 | 0.00406 | -0.0522 | 113.2512
1.5 | 0.5212 | 0.00394 | -0.0531 | 132.2843
2 | 0.5828 | 0.00394 | -0.054 | 147.9188
2.5 | 0.6438 | 0.00399 | -0.0548 | 161.3534
3 | 0.7034 | 0.0043 | -0.0555 | 163.5814
3.5 | 0.7623 | 0.00467 | -0.056 | 163.2334
4 | 0.8218 | 0.00496 | -0.0565 | 165.6855
4.5 | 0.8797 | 0.00539 | -0.0569 | 163.2096
5 | 0.9344 | 0.00606 | -0.0567 | 154.1914
6.5 | 1.0968 | 0.00779 | -0.0557 | 140.7959
7 | 1.1491 | 0.00836 | -0.055 | 137.4522
7.5 | 1.1997 | 0.00895 | -0.0539 | 134.0447
8 | 1.2515 | 0.0094 | -0.053 | 133.1383
8.5 | 1.3014 | 0.00988 | -0.0517 | 131.7206
9 | 1.3487 | 0.01038 | -0.05 | 129.9326
9.5 | 1.3927 | 0.0109 | -0.0477 | 127.7706
10 | 1.412 | 0.01156 | -0.041 | 122.1453
10.5 | 1.4356 | 0.01225 | -0.0356 | 117.1918
11.5 | 1.4962 | 0.01476 | -0.0292 | 101.3686
12 | 1.5257 | 0.01624 | -0.0263 | 93.947
12.5 | 1.5525 | 0.01803 | -0.0235 | 86.1065
13 | 1.5758 | 0.02018 | -0.0208 | 78.0872
13.5 | 1.6015 | 0.02235 | -0.0185 | 71.6555
14 | 1.623 | 0.02499 | -0.0165 | 64.946
14.5 | 1.6428 | 0.02795 | -0.0147 | 58.7764
15 | 1.6853 | 0.03136 | -0.0177 | 53.7404
15.5 | 1.7023 | 0.03479 | -0.0162 | 48.9307
16 | 1.7146 | 0.03855 | -0.0144 | 44.4773
16.5 | 1.6979 | 0.04267 | -0.0085 | 39.7914
17 | 1.7083 | 0.04692 | -0.0074 | 36.4088
17.5 | 1.7187 | 0.05142 | -0.0068 | 33.4247
18 | 1.7222 | 0.05687 | -0.0067 | 30.2831
18.5 | 1.7281 | 0.06229 | -0.007 | 27.7428
19 | 1.7265 | 0.06875 | -0.0078 | 25.1127
19.5 | 1.727 | 0.0753 | -0.0091 | 22.9349
20 | 1.7254 | 0.08238 | -0.011 | 20.9444

## 135. Re 16M Mach 0.50 (1)
BIGFOIL.COM POLAR EXPORT
NACA64-515 a=0.2
NACA64-515 a=0.2 |  |  |  | Cl Max: | 1.368 | at alpha= | 8.5 | deg
JavaFoil+Calcfoil stall+Eppler ext transition |  |  |  | L/D Max: | 131.115 | at alpha= | 3.5 | deg
Re: | 16000000 |  |  | Cd Min: | 0.00558 | at alpha= | 0.5 | deg
Mach: | 0.5 |  |  | Cl=0 at alpha= | -2.6786 | deg
|  |  |  | @ Cl=0.1, Cd= | 0.0061557
|  |  |  | @ Cl=0.4, Cd= | 0.0058978
|  |  |  | @ Cl=0.6, Cd= | 0.0061036
alpha (deg) | Cl | Cd | Cm | Cl/Cd
-20 | -0.976 | 0.18444 | -0.016 | -5.291
-19.5 | -0.948 | 0.16642 | -0.016 | -5.695
-19 | -0.92 | 0.1631 | -0.016 | -5.64
-18.5 | -0.894 | 0.14959 | -0.017 | -5.976
-18 | -0.865 | 0.1419 | -0.017 | -6.099
-17.5 | -0.837 | 0.13698 | -0.017 | -6.11
-17 | -0.808 | 0.13138 | -0.017 | -6.151
-16.5 | -0.781 | 0.12195 | -0.017 | -6.4
-16 | -0.753 | 0.11558 | -0.018 | -6.514
-15.5 | -0.725 | 0.10871 | -0.018 | -6.673
-15 | -0.698 | 0.10083 | -0.019 | -6.92
-14.5 | -0.67 | 0.0941 | -0.019 | -7.12
-14 | -0.644 | 0.08613 | -0.02 | -7.48
-13.5 | -0.62 | 0.07758 | -0.021 | -7.986
-13 | -0.599 | 0.06618 | -0.024 | -9.053
-12.5 | -0.554 | 0.0875 | -0.018 | -6.327
-12 | -0.526 | 0.08022 | -0.019 | -6.558
-11.5 | -0.499 | 0.07293 | -0.02 | -6.843
-11 | -0.473 | 0.06497 | -0.021 | -7.281
-10.5 | -0.449 | 0.05691 | -0.024 | -7.887
-10 | -0.483 | 0.01538 | -0.035 | -31.411
-9.5 | -0.387 | 0.05673 | -0.021 | -6.819
-9 | -0.356 | 0.05893 | -0.019 | -6.044
-8.5 | -0.329 | 0.05243 | -0.021 | -6.273
-8 | -0.3 | 0.05289 | -0.02 | -5.673
-7.5 | -0.271 | 0.05065 | -0.02 | -5.359
-7 | -0.399 | 0.04461 | -0.022 | -8.947
-6.5 | -0.473 | 0.00803 | -0.042 | -58.905
-6 | -0.427 | 0.00708 | -0.042 | -60.301
-5.5 | -0.372 | 0.00677 | -0.043 | -54.925
-5 | -0.312 | 0.00703 | -0.044 | -44.339
-4.5 | -0.248 | 0.00676 | -0.044 | -36.666
-4 | -0.182 | 0.00662 | -0.045 | -27.431
-3.5 | -0.114 | 0.0064 | -0.046 | -17.776
-3 | -0.045 | 0.00627 | -0.046 | -7.146
-2.5 | 0.025 | 0.00625 | -0.047 | 3.982
-2 | 0.095 | 0.00616 | -0.048 | 15.416
-1.5 | 0.165 | 0.0061 | -0.048 | 27.116
-1 | 0.237 | 0.00613 | -0.049 | 38.59
-0.5 | 0.307 | 0.00613 | -0.05 | 50.043
0 | 0.377 | 0.00605 | -0.05 | 62.376
0.5 | 0.448 | 0.00558 | -0.051 | 80.218
1 | 0.516 | 0.00579 | -0.052 | 89.046
1.5 | 0.585 | 0.00605 | -0.052 | 96.747
2 | 0.655 | 0.0063 | -0.053 | 104.023
2.5 | 0.724 | 0.00662 | -0.054 | 109.349
3 | 0.793 | 0.00694 | -0.055 | 114.314
3.5 | 0.859 | 0.00655 | -0.055 | 131.115
4 | 0.924 | 0.00746 | -0.056 | 123.912
4.5 | 0.989 | 0.00787 | -0.056 | 125.707
5 | 1.052 | 0.00869 | -0.057 | 121.091
5.5 | 1.111 | 0.00979 | -0.057 | 113.407
6 | 1.168 | 0.01077 | -0.058 | 108.385
6.5 | 1.22 | 0.01249 | -0.058 | 97.618
7 | 1.27 | 0.01343 | -0.058 | 94.58
7.5 | 1.314 | 0.01443 | -0.059 | 91.029
8 | 1.347 | 0.01552 | -0.06 | 86.821
8.5 | 1.368 | 0.01677 | -0.06 | 81.579
9 | 1.367 | 0.01837 | -0.06 | 74.421
9.5 | 1.328 | 0.02033 | -0.061 | 65.321
10 | 1.179 | 0.02297 | -0.061 | 51.336
10.5 | 0.852 | 0.02663 | -0.061 | 32.005
11 | 0.885 | 0.02616 | -0.062 | 33.816
11.5 | 0.911 | 0.02968 | -0.062 | 30.688
12 | 0.926 | 0.03725 | -0.062 | 24.854
12.5 | 0.968 | 0.03333 | -0.063 | 29.038
13 | 0.99 | 0.03898 | -0.063 | 25.387
13.5 | 0.943 | 0.07526 | -0.055 | 12.532

## 136. Re 16M Mach 0.50 (2)
BIGFOIL.COM POLAR EXPORT
NACA64-515 a=0.2
NACA64-515 a=0.2 |  |  |  | Cl Max: | 1.5713 | at alpha= | 12.5 | deg
XFOIL ncrit=9 |  |  |  | L/D Max: | 191.023 | at alpha= | 3 | deg
Re: | 16000000 |  |  | Cd Min: | 0.15102 | at alpha= | 17.5 | deg
Mach: | 0.5 |  |  | Cl=0 at alpha= | -2.7823 | deg
|  |  |  | @ Cl=0.1, Cd= | 0.0054635
|  |  |  | @ Cl=0.4, Cd= | 0.0050123
|  |  |  | @ Cl=0.6, Cd= | 0.0040706
alpha (deg) | Cl | Cd | Cm | Cl/Cd
-7 | -0.6236 | 0.00794 | -0.0605 | -78.539
-6.5 | -0.5477 | 0.00741 | -0.0581 | -73.9136
-6 | -0.4732 | 0.00691 | -0.0563 | -68.4805
-5.5 | -0.3976 | 0.00667 | -0.0551 | -59.6102
-5 | -0.3229 | 0.00642 | -0.0543 | -50.296
-4.5 | -0.2494 | 0.00617 | -0.0537 | -40.4214
-4 | -0.1763 | 0.00596 | -0.0535 | -29.5805
-3.5 | -0.1036 | 0.00579 | -0.0535 | -17.8929
-3 | -0.0313 | 0.00567 | -0.0537 | -5.5203
-2.5 | 0.0406 | 0.00553 | -0.0541 | 7.3418
-2 | 0.1121 | 0.00545 | -0.0547 | 20.5688
-1.5 | 0.1836 | 0.00534 | -0.0554 | 34.382
-1 | 0.2549 | 0.00526 | -0.0562 | 48.4601
-0.5 | 0.3258 | 0.00519 | -0.057 | 62.7746
0 | 0.3968 | 0.00502 | -0.0579 | 79.0438
0.5 | 0.4674 | 0.00485 | -0.0588 | 96.3711
1 | 0.5355 | 0.00417 | -0.0597 | 128.4173
1.5 | 0.6069 | 0.00406 | -0.0607 | 149.4828
2 | 0.6784 | 0.00409 | -0.0616 | 165.868
2.5 | 0.7503 | 0.00411 | -0.0625 | 182.5547
3 | 0.8214 | 0.0043 | -0.0631 | 191.0233
3.5 | 0.8891 | 0.00477 | -0.0633 | 186.3941
4 | 0.9569 | 0.00521 | -0.0632 | 183.666
4.5 | 1.0229 | 0.00574 | -0.0628 | 178.2056
5.5 | 1.1393 | 0.00742 | -0.0591 | 153.5445
6 | 1.1893 | 0.00837 | -0.0557 | 142.0908
6.5 | 1.2342 | 0.00928 | -0.0513 | 132.9957
7 | 1.24 | 0.0106 | -0.0409 | 116.9811
7.5 | 1.2654 | 0.01212 | -0.0347 | 104.4059
8 | 1.2986 | 0.01372 | -0.03 | 94.6501
8.5 | 1.3315 | 0.01555 | -0.0256 | 85.627
9 | 1.3623 | 0.01764 | -0.0212 | 77.2279
9.5 | 1.3917 | 0.01985 | -0.0168 | 70.1108
10 | 1.4481 | 0.02263 | -0.0179 | 63.9903
10.5 | 1.4968 | 0.02582 | -0.018 | 57.9706
11 | 1.5227 | 0.02934 | -0.0149 | 51.8984
11.5 | 1.546 | 0.03315 | -0.0118 | 46.6365
12 | 1.5647 | 0.03732 | -0.0085 | 41.9266
12.5 | 1.5713 | 0.04241 | -0.0051 | 37.0502
13 | 1.5594 | 0.0482 | -0.0005 | 32.3527
13.5 | 1.5316 | 0.05484 | 0.0043 | 27.9285
14 | 1.5024 | 0.0639 | 0.0046 | 23.5117
14.5 | 1.4712 | 0.07408 | 0.003 | 19.8596
15 | 1.4375 | 0.08542 | -0.0004 | 16.8286
15.5 | 1.4054 | 0.09754 | -0.0053 | 14.4084
16 | 1.3755 | 0.1102 | -0.0115 | 12.4819
16.5 | 1.3459 | 0.12354 | -0.0189 | 10.8944
17 | 1.3184 | 0.13726 | -0.0274 | 9.6051
17.5 | 1.2938 | 0.15102 | -0.0364 | 8.5671

## 137. Re 18M Mach 0.00 (1)
BIGFOIL.COM POLAR EXPORT
NACA64-515 a=0.2
NACA64-515 a=0.2 |  |  |  | Cl Max: | 1.526 | at alpha= | 13.5 | deg
JavaFoil+Calcfoil stall+Eppler ext transition |  |  |  | L/D Max: | 140.247 | at alpha= | 6 | deg
Re: | 18000000 |  |  | Cd Min: | 0.00523 | at alpha= | 0.5 | deg
Mach: | 0 |  |  | Cl=0 at alpha= | -2.6803 | deg
|  |  |  | @ Cl=0.1, Cd= | 0.0058336
|  |  |  | @ Cl=0.4, Cd= | 0.0052625
|  |  |  | @ Cl=0.6, Cd= | 0.0057844
alpha (deg) | Cl | Cd | Cm | Cl/Cd
-16.5 | -0.644 | 0.1135 | -0.015 | -5.672
-16 | -0.657 | 0.10741 | -0.015 | -6.118
-15.5 | -0.669 | 0.1009 | -0.016 | -6.634
-15 | -0.68 | 0.0951 | -0.016 | -7.145
-14.5 | -0.688 | 0.08965 | -0.017 | -7.672
-14 | -0.694 | 0.08399 | -0.017 | -8.26
-13.5 | -0.698 | 0.07746 | -0.018 | -9.01
-13 | -0.698 | 0.07323 | -0.019 | -9.525
-12.5 | -0.696 | 0.06697 | -0.02 | -10.396
-12 | -0.696 | 0.0584 | -0.021 | -11.911
-11.5 | -0.794 | 0.01246 | -0.03 | -63.669
-11 | -0.784 | 0.01096 | -0.031 | -71.554
-10.5 | -0.78 | 0.00913 | -0.032 | -85.369
-10 | -0.752 | 0.00851 | -0.032 | -88.375
-9.5 | -0.72 | 0.00815 | -0.033 | -88.285
-9 | -0.683 | 0.00789 | -0.033 | -86.567
-8.5 | -0.643 | 0.00759 | -0.034 | -84.696
-8 | -0.599 | 0.00731 | -0.034 | -81.913
-7.5 | -0.551 | 0.00706 | -0.035 | -78.061
-7 | -0.501 | 0.00657 | -0.036 | -76.339
-6.5 | -0.448 | 0.0064 | -0.036 | -69.942
-6 | -0.392 | 0.00619 | -0.037 | -63.345
-5.5 | -0.335 | 0.00645 | -0.037 | -51.942
-5 | -0.277 | 0.00633 | -0.038 | -43.797
-4.5 | -0.219 | 0.00619 | -0.038 | -35.328
-4 | -0.159 | 0.00608 | -0.039 | -26.198
-3.5 | -0.099 | 0.00603 | -0.039 | -16.455
-3 | -0.039 | 0.00596 | -0.04 | -6.546
-2.5 | 0.022 | 0.00589 | -0.041 | 3.675
-2 | 0.082 | 0.00581 | -0.041 | 14.184
-1.5 | 0.143 | 0.00589 | -0.042 | 24.368
-1 | 0.205 | 0.00597 | -0.042 | 34.316
-0.5 | 0.266 | 0.00586 | -0.043 | 45.327
0 | 0.327 | 0.00579 | -0.044 | 56.454
0.5 | 0.388 | 0.00523 | -0.044 | 74.115
1 | 0.447 | 0.00539 | -0.045 | 83.055
1.5 | 0.508 | 0.00552 | -0.045 | 92.012
2 | 0.568 | 0.00569 | -0.046 | 99.857
2.5 | 0.629 | 0.00587 | -0.047 | 107.158
3 | 0.689 | 0.00598 | -0.047 | 115.251
3.5 | 0.749 | 0.00621 | -0.048 | 120.653
4 | 0.809 | 0.00639 | -0.049 | 126.538
4.5 | 0.868 | 0.00675 | -0.049 | 128.715
5 | 0.928 | 0.00729 | -0.05 | 127.311
5.5 | 0.984 | 0.00757 | -0.05 | 129.961
6 | 1.039 | 0.00741 | -0.051 | 140.247
6.5 | 1.092 | 0.00866 | -0.051 | 126.051
7 | 1.142 | 0.00961 | -0.052 | 118.847
7.5 | 1.191 | 0.01009 | -0.052 | 118.129
8 | 1.239 | 0.01058 | -0.053 | 117.069
8.5 | 1.284 | 0.01111 | -0.053 | 115.57
9 | 1.327 | 0.01166 | -0.054 | 113.787
9.5 | 1.367 | 0.01224 | -0.054 | 111.674
10 | 1.404 | 0.01288 | -0.055 | 109.031
10.5 | 1.436 | 0.01361 | -0.055 | 105.505
11 | 1.463 | 0.01443 | -0.056 | 101.367
11.5 | 1.486 | 0.01526 | -0.056 | 97.323
12 | 1.504 | 0.01618 | -0.057 | 92.925
12.5 | 1.517 | 0.01719 | -0.057 | 88.241
13 | 1.525 | 0.01833 | -0.057 | 83.198
13.5 | 1.526 | 0.01946 | -0.058 | 78.423
14 | 1.518 | 0.02111 | -0.058 | 71.909
14.5 | 1.506 | 0.0227 | -0.059 | 66.335
15 | 1.489 | 0.0241 | -0.059 | 61.783
15.5 | 1.466 | 0.026 | -0.059 | 56.398
16 | 1.439 | 0.02823 | -0.06 | 50.984
16.5 | 1.409 | 0.03007 | -0.06 | 46.866
17 | 1.375 | 0.03286 | -0.06 | 41.838
17.5 | 1.339 | 0.0352 | -0.061 | 38.029
18 | 1.298 | 0.03851 | -0.061 | 33.72
18.5 | 1.258 | 0.04138 | -0.061 | 30.396

## 138. Re 18M Mach 0.00 (2)
BIGFOIL.COM POLAR EXPORT
NACA64-515 a=0.2
NACA64-515 a=0.2 |  |  |  | Cl Max: | 1.7988 | at alpha= | 20 | deg
XFOIL ncrit=9 |  |  |  | L/D Max: | 159.959 | at alpha= | 4 | deg
Re: | 18000000 |  |  | Cd Min: | 0.05666 | at alpha= | 20 | deg
Mach: | 0 |  |  | Cl=0 at alpha= | -2.7449 | deg
|  |  |  | @ Cl=0.1, Cd= | 0.0051659
|  |  |  | @ Cl=0.4, Cd= | 0.0045505
|  |  |  | @ Cl=0.6, Cd= | 0.0040006
alpha (deg) | Cl | Cd | Cm | Cl/Cd
-20 | -1.5883 | 0.02916 | -0.0703 | -54.4684
-19.5 | -1.5828 | 0.02624 | -0.0684 | -60.3201
-19 | -1.573 | 0.02384 | -0.0659 | -65.9815
-18.5 | -1.5722 | 0.0212 | -0.0617 | -74.1604
-18 | -1.5468 | 0.02024 | -0.0588 | -76.4229
-17.5 | -1.5532 | 0.01819 | -0.051 | -85.3876
-17 | -1.5173 | 0.01764 | -0.0484 | -86.0147
-16.5 | -1.4865 | 0.01621 | -0.0455 | -91.7027
-16 | -1.4468 | 0.01522 | -0.0437 | -95.0591
-15.5 | -1.4034 | 0.01437 | -0.0423 | -97.6618
-15 | -1.3571 | 0.01366 | -0.0413 | -99.3485
-14.5 | -1.3092 | 0.013 | -0.0404 | -100.7077
-14 | -1.2598 | 0.01239 | -0.0397 | -101.6788
-13.5 | -1.2095 | 0.0118 | -0.0391 | -102.5
-13 | -1.1582 | 0.01126 | -0.0387 | -102.8597
-12.5 | -1.1059 | 0.01076 | -0.0384 | -102.7788
-10.5 | -0.8906 | 0.00899 | -0.0379 | -99.0656
-10 | -0.8357 | 0.00857 | -0.0379 | -97.5146
-9.5 | -0.7806 | 0.00814 | -0.038 | -95.8968
-9 | -0.7247 | 0.0078 | -0.0381 | -92.9103
-8.5 | -0.6692 | 0.00735 | -0.0382 | -91.0476
-8 | -0.6141 | 0.00684 | -0.0383 | -89.7807
-7.5 | -0.5566 | 0.00659 | -0.0387 | -84.4613
-7 | -0.4989 | 0.00639 | -0.0392 | -78.0751
-6.5 | -0.4408 | 0.00622 | -0.0397 | -70.8682
-6 | -0.3825 | 0.00608 | -0.0402 | -62.9112
-5.5 | -0.324 | 0.00593 | -0.0408 | -54.6374
-5 | -0.2655 | 0.00577 | -0.0413 | -46.0139
-4.5 | -0.2068 | 0.00564 | -0.042 | -36.6667
-4 | -0.148 | 0.00554 | -0.0426 | -26.7148
-3.5 | -0.0891 | 0.00544 | -0.0433 | -16.3787
-3 | -0.0302 | 0.00534 | -0.044 | -5.6554
-2.5 | 0.029 | 0.00526 | -0.0447 | 5.5133
-2 | 0.0881 | 0.00518 | -0.0455 | 17.0077
-1.5 | 0.1472 | 0.00511 | -0.0462 | 28.8063
-1 | 0.2064 | 0.00502 | -0.047 | 41.1155
-0.5 | 0.2654 | 0.00492 | -0.0478 | 53.9431
0 | 0.3245 | 0.00481 | -0.0486 | 67.4636
0.5 | 0.3835 | 0.00466 | -0.0494 | 82.2961
1.5 | 0.4995 | 0.00389 | -0.0511 | 128.4062
2 | 0.5584 | 0.0039 | -0.052 | 143.1795
2.5 | 0.6163 | 0.00404 | -0.0528 | 152.5495
3 | 0.6727 | 0.0044 | -0.0534 | 152.8864
3.5 | 0.7301 | 0.00464 | -0.054 | 157.3491
4 | 0.787 | 0.00492 | -0.0547 | 159.9593
4.5 | 0.8417 | 0.00545 | -0.055 | 154.4404
5 | 0.8949 | 0.00604 | -0.0551 | 148.1623
6 | 1.0024 | 0.00695 | -0.0555 | 144.2302
6.5 | 1.0552 | 0.0074 | -0.0555 | 142.5946
7.5 | 1.1578 | 0.00837 | -0.0551 | 138.3274
8 | 1.2091 | 0.00877 | -0.0549 | 137.8677
8.5 | 1.2598 | 0.00915 | -0.0546 | 137.6831
9 | 1.3097 | 0.00953 | -0.0543 | 137.4292
9.5 | 1.3577 | 0.00996 | -0.0536 | 136.3153
10 | 1.4033 | 0.01041 | -0.0525 | 134.8031
10.5 | 1.447 | 0.01086 | -0.0511 | 133.2413
11 | 1.4849 | 0.01134 | -0.0487 | 130.9436
11.5 | 1.5018 | 0.0119 | -0.0425 | 126.2017
12 | 1.5278 | 0.01273 | -0.0387 | 120.0157
12.5 | 1.5547 | 0.01374 | -0.0355 | 113.1514
13 | 1.5787 | 0.01505 | -0.0323 | 104.897
13.5 | 1.604 | 0.01647 | -0.0297 | 97.3892
14 | 1.6294 | 0.01802 | -0.0274 | 90.4218
14.5 | 1.6509 | 0.01991 | -0.0251 | 82.9181
15 | 1.6721 | 0.02198 | -0.0231 | 76.0737
15.5 | 1.6922 | 0.02425 | -0.0213 | 69.7814
16 | 1.7113 | 0.02669 | -0.0198 | 64.1176
16.5 | 1.7275 | 0.02953 | -0.0184 | 58.4998
17 | 1.7394 | 0.03288 | -0.0171 | 52.9015
17.5 | 1.7535 | 0.03618 | -0.0162 | 48.466
18 | 1.7669 | 0.03954 | -0.0154 | 44.6864
18.5 | 1.7783 | 0.04324 | -0.0147 | 41.1263
19 | 1.7869 | 0.04734 | -0.0144 | 37.7461
19.5 | 1.7927 | 0.05195 | -0.0143 | 34.5082
20 | 1.7988 | 0.05666 | -0.0146 | 31.7473

## 139. Re 18M Mach 0.10 (1)
BIGFOIL.COM POLAR EXPORT
NACA64-515 a=0.2
NACA64-515 a=0.2 |  |  |  | Cl Max: | 1.519 | at alpha= | 13 | deg
JavaFoil+Calcfoil stall+Eppler ext transition |  |  |  | L/D Max: | 129.325 | at alpha= | 5.5 | deg
Re: | 18000000 |  |  | Cd Min: | 0.00523 | at alpha= | 0.5 | deg
Mach: | 0.1 |  |  | Cl=0 at alpha= | -2.6803 | deg
|  |  |  | @ Cl=0.1, Cd= | 0.0058379
|  |  |  | @ Cl=0.4, Cd= | 0.005255
|  |  |  | @ Cl=0.6, Cd= | 0.0057613
alpha (deg) | Cl | Cd | Cm | Cl/Cd
-16.5 | -0.605 | 0.11522 | -0.015 | -5.252
-16 | -0.622 | 0.1097 | -0.015 | -5.669
-15.5 | -0.637 | 0.10343 | -0.015 | -6.157
-15 | -0.651 | 0.09703 | -0.016 | -6.708
-14.5 | -0.662 | 0.09135 | -0.016 | -7.248
-14 | -0.669 | 0.08869 | -0.016 | -7.545
-13.5 | -0.677 | 0.0802 | -0.018 | -8.447
-13 | -0.68 | 0.07569 | -0.018 | -8.986
-12.5 | -0.681 | 0.06946 | -0.019 | -9.807
-12 | -0.68 | 0.06295 | -0.02 | -10.797
-11.5 | -0.771 | 0.01507 | -0.029 | -51.197
-11 | -0.767 | 0.01257 | -0.03 | -60.999
-10.5 | -0.768 | 0.00921 | -0.032 | -83.396
-10 | -0.749 | 0.0086 | -0.033 | -87.101
-9.5 | -0.718 | 0.00825 | -0.033 | -87.105
-9 | -0.683 | 0.00792 | -0.034 | -86.225
-8.5 | -0.643 | 0.00767 | -0.034 | -83.899
-8 | -0.6 | 0.00735 | -0.035 | -81.645
-7.5 | -0.553 | 0.00709 | -0.035 | -77.94
-7 | -0.503 | 0.00658 | -0.036 | -76.387
-6.5 | -0.45 | 0.00642 | -0.036 | -69.997
-6 | -0.394 | 0.00622 | -0.037 | -63.314
-5.5 | -0.337 | 0.00649 | -0.037 | -51.851
-5 | -0.278 | 0.00633 | -0.038 | -43.966
-4.5 | -0.22 | 0.0062 | -0.039 | -35.437
-4 | -0.16 | 0.00608 | -0.039 | -26.324
-3.5 | -0.1 | 0.00603 | -0.04 | -16.536
-3 | -0.039 | 0.00596 | -0.04 | -6.572
-2.5 | 0.022 | 0.00589 | -0.041 | 3.689
-2 | 0.083 | 0.00581 | -0.041 | 14.26
-1.5 | 0.144 | 0.00591 | -0.042 | 24.395
-1 | 0.206 | 0.00599 | -0.043 | 34.367
-0.5 | 0.267 | 0.00592 | -0.043 | 45.131
0 | 0.328 | 0.00579 | -0.044 | 56.741
0.5 | 0.39 | 0.00523 | -0.044 | 74.548
1 | 0.45 | 0.00538 | -0.045 | 83.529
1.5 | 0.51 | 0.00555 | -0.046 | 92.039
2 | 0.571 | 0.00569 | -0.046 | 100.439
2.5 | 0.632 | 0.00584 | -0.047 | 108.078
3 | 0.692 | 0.00602 | -0.048 | 114.915
3.5 | 0.752 | 0.00622 | -0.048 | 121.067
4 | 0.813 | 0.00644 | -0.049 | 126.142
4.5 | 0.873 | 0.00683 | -0.049 | 127.84
5 | 0.933 | 0.00729 | -0.05 | 127.866
5.5 | 0.989 | 0.00765 | -0.051 | 129.325
6 | 1.043 | 0.00828 | -0.051 | 125.974
6.5 | 1.096 | 0.00873 | -0.052 | 125.646
7 | 1.146 | 0.0097 | -0.052 | 118.201
7.5 | 1.196 | 0.01021 | -0.052 | 117.183
8 | 1.243 | 0.01068 | -0.053 | 116.378
8.5 | 1.288 | 0.01122 | -0.053 | 114.78
9 | 1.331 | 0.01179 | -0.054 | 112.848
9.5 | 1.371 | 0.0124 | -0.054 | 110.491
10 | 1.407 | 0.01308 | -0.055 | 107.571
10.5 | 1.438 | 0.01385 | -0.055 | 103.815
11 | 1.464 | 0.01467 | -0.056 | 99.824
11.5 | 1.485 | 0.01553 | -0.056 | 95.668
12 | 1.502 | 0.01646 | -0.057 | 91.219
12.5 | 1.513 | 0.01752 | -0.057 | 86.344
13 | 1.519 | 0.0187 | -0.058 | 81.197
13.5 | 1.516 | 0.01999 | -0.058 | 75.849
14 | 1.505 | 0.02161 | -0.059 | 69.671
14.5 | 1.489 | 0.02325 | -0.059 | 64.02
15 | 1.467 | 0.02493 | -0.059 | 58.853
15.5 | 1.441 | 0.02675 | -0.06 | 53.847
16 | 1.408 | 0.02912 | -0.06 | 48.364
16.5 | 1.373 | 0.03109 | -0.06 | 44.183
17 | 1.334 | 0.03386 | -0.061 | 39.388
17.5 | 1.291 | 0.0366 | -0.061 | 35.291
18 | 1.246 | 0.0403 | -0.061 | 30.91

## 140. Re 18M Mach 0.10 (2)
BIGFOIL.COM POLAR EXPORT
NACA64-515 a=0.2
NACA64-515 a=0.2 |  |  |  | Cl Max: | 1.7882 | at alpha= | 20 | deg
XFOIL ncrit=9 |  |  |  | L/D Max: | 160.385 | at alpha= | 4 | deg
Re: | 18000000 |  |  | Cd Min: | 0.06039 | at alpha= | 20 | deg
Mach: | 0.1 |  |  | Cl=0 at alpha= | -2.7462 | deg
|  |  |  | @ Cl=0.1, Cd= | 0.0051668
|  |  |  | @ Cl=0.4, Cd= | 0.0045571
|  |  |  | @ Cl=0.6, Cd= | 0.0039844
alpha (deg) | Cl | Cd | Cm | Cl/Cd
-20 | -1.5463 | 0.0347 | -0.0747 | -44.562
-19.5 | -1.5495 | 0.03056 | -0.0738 | -50.7035
-19 | -1.5461 | 0.02722 | -0.0721 | -56.8001
-18.5 | -1.5483 | 0.02391 | -0.0689 | -64.7553
-18 | -1.5293 | 0.02227 | -0.066 | -68.6709
-17.5 | -1.5278 | 0.01999 | -0.0606 | -76.4282
-17 | -1.5109 | 0.01899 | -0.0552 | -79.5629
-16.5 | -1.4877 | 0.01762 | -0.0508 | -84.4325
-16 | -1.4535 | 0.01626 | -0.048 | -89.3911
-15.5 | -1.4142 | 0.01505 | -0.0459 | -93.9668
-15 | -1.3684 | 0.01423 | -0.0444 | -96.163
-14.5 | -1.3211 | 0.01344 | -0.0432 | -98.2961
-14 | -1.2716 | 0.01275 | -0.0422 | -99.7333
-13.5 | -1.2209 | 0.0121 | -0.0413 | -100.9008
-13 | -1.169 | 0.01152 | -0.0407 | -101.4757
-12.5 | -1.1162 | 0.01098 | -0.0402 | -101.6576
-12 | -1.0625 | 0.01048 | -0.0398 | -101.3836
-10.5 | -0.8982 | 0.00912 | -0.0391 | -98.4868
-10 | -0.8427 | 0.00869 | -0.039 | -96.9735
-9.5 | -0.7869 | 0.00825 | -0.0389 | -95.3818
-9 | -0.7306 | 0.00788 | -0.0389 | -92.7157
-8.5 | -0.6741 | 0.00747 | -0.039 | -90.241
-8 | -0.6189 | 0.00687 | -0.039 | -90.0873
-7.5 | -0.5609 | 0.00664 | -0.0393 | -84.4729
-7 | -0.5027 | 0.00642 | -0.0397 | -78.3022
-6.5 | -0.444 | 0.00624 | -0.0401 | -71.1538
-6 | -0.3852 | 0.00609 | -0.0406 | -63.2512
-5.5 | -0.3262 | 0.00595 | -0.0412 | -54.8235
-5 | -0.2673 | 0.00578 | -0.0417 | -46.2457
-4.5 | -0.2082 | 0.00565 | -0.0423 | -36.8496
-4 | -0.1489 | 0.00554 | -0.0429 | -26.8773
-3.5 | -0.0896 | 0.00544 | -0.0436 | -16.4706
-3 | -0.0302 | 0.00535 | -0.0443 | -5.6449
-2.5 | 0.0293 | 0.00526 | -0.045 | 5.5703
-2 | 0.0888 | 0.00518 | -0.0458 | 17.1429
-1.5 | 0.1483 | 0.00511 | -0.0465 | 29.0215
-1 | 0.2079 | 0.00502 | -0.0473 | 41.4143
-0.5 | 0.2673 | 0.00492 | -0.0481 | 54.3293
0 | 0.3268 | 0.00481 | -0.0489 | 67.9418
0.5 | 0.3861 | 0.00466 | -0.0497 | 82.8541
1 | 0.4442 | 0.00423 | -0.0506 | 105.0118
1.5 | 0.5029 | 0.00389 | -0.0515 | 129.2802
2 | 0.5621 | 0.0039 | -0.0523 | 144.1282
2.5 | 0.6205 | 0.00403 | -0.0531 | 153.9702
3 | 0.6772 | 0.0044 | -0.0537 | 153.9091
3.5 | 0.7349 | 0.00465 | -0.0543 | 158.043
4 | 0.7923 | 0.00494 | -0.055 | 160.3846
4.5 | 0.8475 | 0.00543 | -0.0553 | 156.0773
6 | 1.0088 | 0.00698 | -0.0556 | 144.5272
6.5 | 1.0619 | 0.00744 | -0.0556 | 142.7285
7 | 1.1139 | 0.00793 | -0.0554 | 140.4666
7.5 | 1.1647 | 0.00844 | -0.055 | 137.9976
8 | 1.2164 | 0.00884 | -0.0548 | 137.6018
8.5 | 1.2671 | 0.00924 | -0.0544 | 137.132
9 | 1.317 | 0.00963 | -0.0538 | 136.7601
9.5 | 1.365 | 0.01006 | -0.053 | 135.6859
10 | 1.41 | 0.01054 | -0.0517 | 133.7761
10.5 | 1.453 | 0.011 | -0.05 | 132.0909
11 | 1.4802 | 0.01149 | -0.0454 | 128.8251
11.5 | 1.5009 | 0.01218 | -0.0401 | 123.2266
12 | 1.5284 | 0.0131 | -0.0366 | 116.6718
12.5 | 1.5555 | 0.01422 | -0.0335 | 109.3882
13 | 1.5795 | 0.01565 | -0.0304 | 100.9265
13.5 | 1.6056 | 0.01713 | -0.0279 | 93.7303
14 | 1.6301 | 0.01884 | -0.0255 | 86.5234
14.5 | 1.6509 | 0.02092 | -0.0232 | 78.9149
15 | 1.6718 | 0.02313 | -0.0213 | 72.2784
15.5 | 1.6929 | 0.02546 | -0.0196 | 66.4925
16 | 1.7114 | 0.02814 | -0.0182 | 60.8173
16.5 | 1.7252 | 0.03133 | -0.0168 | 55.0654
17 | 1.7379 | 0.03477 | -0.0156 | 49.9827
17.5 | 1.7503 | 0.03828 | -0.0146 | 45.7236
18 | 1.763 | 0.04186 | -0.0138 | 42.1166
18.5 | 1.7735 | 0.04576 | -0.0132 | 38.7566
19 | 1.7821 | 0.05003 | -0.0129 | 35.6206
19.5 | 1.7843 | 0.05521 | -0.013 | 32.3184
20 | 1.7882 | 0.06039 | -0.0135 | 29.6109

## 141. Re 18M Mach 0.25 (1)
BIGFOIL.COM POLAR EXPORT
NACA64-515 a=0.2
NACA64-515 a=0.2 |  |  |  | Cl Max: | 1.477 | at alpha= | 12 | deg
JavaFoil+Calcfoil stall+Eppler ext transition |  |  |  | L/D Max: | 130.46 | at alpha= | 5 | deg
Re: | 18000000 |  |  | Cd Min: | 0.00527 | at alpha= | 0.5 | deg
Mach: | 0.25 |  |  | Cl=0 at alpha= | -2.6774 | deg
|  |  |  | @ Cl=0.1, Cd= | 0.0058871
|  |  |  | @ Cl=0.4, Cd= | 0.0052789
|  |  |  | @ Cl=0.6, Cd= | 0.0058135
alpha (deg) | Cl | Cd | Cm | Cl/Cd
-14.5 | -0.438 | 0.10158 | -0.015 | -4.307
-14 | -0.478 | 0.09546 | -0.016 | -5.003
-13.5 | -0.512 | 0.09121 | -0.016 | -5.615
-13 | -0.543 | 0.08329 | -0.017 | -6.517
-12.5 | -0.567 | 0.07874 | -0.017 | -7.199
-12 | -0.584 | 0.07428 | -0.018 | -7.864
-11.5 | -0.597 | 0.06798 | -0.019 | -8.776
-11 | -0.602 | 0.06283 | -0.019 | -9.58
-10.5 | -0.603 | 0.05652 | -0.021 | -10.662
-10 | -0.66 | 0.0209 | -0.03 | -31.551
-9.5 | -0.703 | 0.00882 | -0.034 | -79.726
-9 | -0.676 | 0.00843 | -0.035 | -80.265
-8.5 | -0.643 | 0.00797 | -0.035 | -80.672
-8 | -0.604 | 0.00765 | -0.036 | -78.924
-7.5 | -0.56 | 0.00732 | -0.036 | -76.453
-7 | -0.511 | 0.00675 | -0.037 | -75.746
-6.5 | -0.459 | 0.00653 | -0.037 | -70.23
-6 | -0.402 | 0.00634 | -0.038 | -63.397
-5.5 | -0.344 | 0.0066 | -0.038 | -52.186
-5 | -0.285 | 0.00643 | -0.039 | -44.363
-4.5 | -0.225 | 0.00629 | -0.04 | -35.813
-4 | -0.164 | 0.00614 | -0.04 | -26.71
-3.5 | -0.102 | 0.00607 | -0.041 | -16.863
-3 | -0.04 | 0.00601 | -0.041 | -6.689
-2.5 | 0.022 | 0.00594 | -0.042 | 3.761
-2 | 0.085 | 0.00588 | -0.043 | 14.472
-1.5 | 0.148 | 0.00591 | -0.043 | 25.056
-1 | 0.212 | 0.00606 | -0.044 | 34.932
-0.5 | 0.275 | 0.00596 | -0.044 | 46.098
0 | 0.338 | 0.00583 | -0.045 | 57.928
0.5 | 0.401 | 0.00527 | -0.046 | 75.965
1 | 0.462 | 0.00545 | -0.046 | 84.682
1.5 | 0.524 | 0.00561 | -0.047 | 93.396
2 | 0.587 | 0.00578 | -0.048 | 101.577
2.5 | 0.649 | 0.00594 | -0.048 | 109.328
3 | 0.711 | 0.00612 | -0.049 | 116.188
3.5 | 0.773 | 0.00632 | -0.049 | 122.233
4 | 0.835 | 0.00662 | -0.05 | 126.133
4.5 | 0.896 | 0.00702 | -0.051 | 127.733
5 | 0.956 | 0.00733 | -0.051 | 130.46
5.5 | 1.013 | 0.00809 | -0.052 | 125.202
6 | 1.067 | 0.00864 | -0.052 | 123.576
6.5 | 1.121 | 0.00914 | -0.053 | 122.599
7 | 1.171 | 0.01021 | -0.053 | 114.686
7.5 | 1.221 | 0.0108 | -0.054 | 112.993
8 | 1.268 | 0.01134 | -0.054 | 111.745
8.5 | 1.311 | 0.01196 | -0.055 | 109.679
9 | 1.352 | 0.01263 | -0.055 | 107.013
9.5 | 1.389 | 0.01336 | -0.056 | 103.904
10 | 1.421 | 0.01418 | -0.056 | 100.195
10.5 | 1.446 | 0.01512 | -0.057 | 95.651
11 | 1.464 | 0.01605 | -0.057 | 91.219
11.5 | 1.474 | 0.01711 | -0.058 | 86.197
12 | 1.477 | 0.01843 | -0.058 | 80.157
12.5 | 1.473 | 0.01961 | -0.058 | 75.109
13 | 1.46 | 0.02111 | -0.059 | 69.165
13.5 | 1.433 | 0.02301 | -0.059 | 62.255
14 | 1.393 | 0.02489 | -0.06 | 55.987
14.5 | 1.344 | 0.02715 | -0.06 | 49.5
15 | 1.284 | 0.02992 | -0.06 | 42.928
15.5 | 1.217 | 0.03263 | -0.061 | 37.3
16 | 1.14 | 0.03653 | -0.061 | 31.209
16.5 | 1.053 | 0.04254 | -0.06 | 24.761
17 | 0.961 | 0.04968 | -0.06 | 19.348

## 142. Re 18M Mach 0.25 (2)
BIGFOIL.COM POLAR EXPORT
NACA64-515 a=0.2
NACA64-515 a=0.2 |  |  |  | Cl Max: | 1.7435 | at alpha= | 20 | deg
XFOIL ncrit=9 |  |  |  | L/D Max: | 164.629 | at alpha= | 4 | deg
Re: | 18000000 |  |  | Cd Min: | 0.20131 | at alpha= | -20 | deg
Mach: | 0.25 |  |  | Cl=0 at alpha= | -2.7524 | deg
|  |  |  | @ Cl=0.1, Cd= | 0.0052007
|  |  |  | @ Cl=0.4, Cd= | 0.0046916
|  |  |  | @ Cl=0.6, Cd= | 0.0039409
alpha (deg) | Cl | Cd | Cm | Cl/Cd
-20 | -0.6933 | 0.20131 | 0.029 | -3.4439
-19.5 | -0.6785 | 0.19407 | 0.0241 | -3.4962
-19 | -0.6624 | 0.1872 | 0.0194 | -3.5385
-18 | -1.1979 | 0.06317 | -0.0704 | -18.9631
-17.5 | -1.2881 | 0.04565 | -0.083 | -28.2169
-17 | -1.3168 | 0.03766 | -0.0858 | -34.9655
-16.5 | -1.3534 | 0.03049 | -0.0856 | -44.3883
-16 | -1.3707 | 0.02585 | -0.0823 | -53.0251
-15.5 | -1.384 | 0.02232 | -0.0763 | -62.0072
-15 | -1.3865 | 0.02025 | -0.0679 | -68.4691
-14.5 | -1.3601 | 0.01812 | -0.063 | -75.0607
-14 | -1.3217 | 0.01636 | -0.0592 | -80.7885
-13.5 | -1.2757 | 0.01492 | -0.0562 | -85.5027
-13 | -1.2254 | 0.01371 | -0.0537 | -89.38
-12.5 | -1.1722 | 0.01267 | -0.0516 | -92.5178
-12 | -1.1163 | 0.01182 | -0.0498 | -94.4416
-11.5 | -1.0592 | 0.01108 | -0.0483 | -95.5957
-11 | -1.001 | 0.01043 | -0.0471 | -95.9732
-9.5 | -0.8231 | 0.00883 | -0.0445 | -93.2163
-9 | -0.7632 | 0.00838 | -0.0439 | -91.074
-8.5 | -0.7034 | 0.00791 | -0.0434 | -88.9254
-8 | -0.6431 | 0.00753 | -0.0431 | -85.405
-7.5 | -0.5851 | 0.00683 | -0.0426 | -85.6662
-7 | -0.5237 | 0.00659 | -0.0426 | -79.4689
-6.5 | -0.4623 | 0.00636 | -0.0428 | -72.6887
-5.5 | -0.3388 | 0.00602 | -0.0434 | -56.2791
-5 | -0.2772 | 0.00587 | -0.0438 | -47.2232
-4.5 | -0.2156 | 0.00571 | -0.0442 | -37.7583
-4 | -0.1539 | 0.00559 | -0.0447 | -27.5313
-3.5 | -0.0922 | 0.00549 | -0.0453 | -16.7942
-3 | -0.0306 | 0.00539 | -0.0459 | -5.6772
-2.5 | 0.0312 | 0.00529 | -0.0466 | 5.8979
-2 | 0.0928 | 0.00521 | -0.0473 | 17.8119
-1.5 | 0.1545 | 0.00513 | -0.0481 | 30.117
-1 | 0.2162 | 0.00504 | -0.0489 | 42.8968
-0.5 | 0.2777 | 0.00496 | -0.0497 | 55.9879
0 | 0.3393 | 0.00483 | -0.0505 | 70.2484
0.5 | 0.4007 | 0.00469 | -0.0514 | 85.4371
1 | 0.4603 | 0.0041 | -0.0522 | 112.2683
1.5 | 0.5215 | 0.00391 | -0.0531 | 133.376
2 | 0.583 | 0.00391 | -0.054 | 149.1049
2.5 | 0.6436 | 0.00402 | -0.0548 | 160.0995
3 | 0.7027 | 0.00437 | -0.0554 | 160.8009
3.5 | 0.7622 | 0.00468 | -0.056 | 162.8632
4 | 0.8215 | 0.00499 | -0.0565 | 164.6293
4.5 | 0.8791 | 0.00545 | -0.0568 | 161.3028
5 | 0.9337 | 0.00613 | -0.0567 | 152.3165
5.5 | 0.9896 | 0.00663 | -0.0566 | 149.2609
6.5 | 1.0981 | 0.00771 | -0.0559 | 142.4254
7 | 1.1503 | 0.00829 | -0.0551 | 138.7575
7.5 | 1.2024 | 0.00881 | -0.0543 | 136.4813
8 | 1.2548 | 0.00924 | -0.0535 | 135.8009
8.5 | 1.3055 | 0.0097 | -0.0523 | 134.5876
9 | 1.3535 | 0.01021 | -0.0507 | 132.5661
9.5 | 1.3988 | 0.0107 | -0.0486 | 130.729
10 | 1.4243 | 0.0113 | -0.0429 | 126.0442
10.5 | 1.449 | 0.01206 | -0.0377 | 120.1493
11 | 1.4758 | 0.01303 | -0.0335 | 113.2617
11.5 | 1.5052 | 0.01429 | -0.0301 | 105.3324
12 | 1.5345 | 0.01574 | -0.0271 | 97.4905
12.5 | 1.5608 | 0.0175 | -0.0241 | 89.1886
13 | 1.5866 | 0.01947 | -0.0214 | 81.4895
13.5 | 1.6119 | 0.02165 | -0.0191 | 74.4527
14 | 1.6339 | 0.02424 | -0.017 | 67.4051
14.5 | 1.6807 | 0.02735 | -0.0204 | 61.4516
15 | 1.7038 | 0.03041 | -0.0192 | 56.0276
15.5 | 1.7208 | 0.03382 | -0.0177 | 50.8811
16 | 1.7319 | 0.03782 | -0.0161 | 45.7932
16.5 | 1.7401 | 0.04191 | -0.0143 | 41.5199
17 | 1.7423 | 0.04643 | -0.0122 | 37.5253
17.5 | 1.7315 | 0.05019 | -0.0068 | 34.4989
18 | 1.7354 | 0.05546 | -0.0065 | 31.291
18.5 | 1.7389 | 0.06107 | -0.0067 | 28.4739
19 | 1.7393 | 0.06729 | -0.0074 | 25.8478
19.5 | 1.7424 | 0.07345 | -0.0085 | 23.7223
20 | 1.7435 | 0.08008 | -0.0101 | 21.772

## 143. Re 18M Mach 0.50 (1)
BIGFOIL.COM POLAR EXPORT
NACA64-515 a=0.2
NACA64-515 a=0.2 |  |  |  | Cl Max: | 1.369 | at alpha= | 8.5 | deg
JavaFoil+Calcfoil stall+Eppler ext transition |  |  |  | L/D Max: | 125.927 | at alpha= | 3.5 | deg
Re: | 18000000 |  |  | Cd Min: | 0.00558 | at alpha= | 0.5 | deg
Mach: | 0.5 |  |  | Cl=0 at alpha= | -2.6786 | deg
|  |  |  | @ Cl=0.1, Cd= | 0.0061
|  |  |  | @ Cl=0.4, Cd= | 0.0059451
|  |  |  | @ Cl=0.6, Cd= | 0.0061193
alpha (deg) | Cl | Cd | Cm | Cl/Cd
-20 | -0.976 | 0.18843 | -0.016 | -5.179
-19.5 | -0.948 | 0.17219 | -0.016 | -5.503
-19 | -0.92 | 0.16828 | -0.017 | -5.467
-18.5 | -0.893 | 0.15443 | -0.017 | -5.784
-18 | -0.865 | 0.14691 | -0.017 | -5.886
-17.5 | -0.836 | 0.14437 | -0.017 | -5.793
-17 | -0.807 | 0.1382 | -0.017 | -5.842
-16.5 | -0.78 | 0.13026 | -0.017 | -5.987
-16 | -0.752 | 0.11985 | -0.018 | -6.276
-15.5 | -0.724 | 0.11553 | -0.018 | -6.269
-15 | -0.698 | 0.1018 | -0.018 | -6.853
-14.5 | -0.67 | 0.0953 | -0.019 | -7.029
-14 | -0.643 | 0.08747 | -0.02 | -7.357
-13.5 | -0.618 | 0.07901 | -0.021 | -7.826
-13 | -0.594 | 0.07044 | -0.023 | -8.439
-12.5 | -0.554 | 0.0865 | -0.018 | -6.402
-12 | -0.526 | 0.07868 | -0.019 | -6.688
-11.5 | -0.499 | 0.07237 | -0.02 | -6.899
-11 | -0.474 | 0.06324 | -0.022 | -7.502
-10.5 | -0.453 | 0.05263 | -0.025 | -8.612
-10 | -0.496 | 0.01187 | -0.036 | -41.778
-9.5 | -0.387 | 0.05601 | -0.022 | -6.912
-9 | -0.356 | 0.05854 | -0.019 | -6.085
-8.5 | -0.329 | 0.05206 | -0.021 | -6.32
-8 | -0.3 | 0.05268 | -0.02 | -5.696
-7.5 | -0.271 | 0.05039 | -0.02 | -5.388
-7 | -0.4 | 0.0438 | -0.023 | -9.126
-6.5 | -0.473 | 0.00785 | -0.042 | -60.283
-6 | -0.427 | 0.00698 | -0.042 | -61.101
-5.5 | -0.372 | 0.00666 | -0.043 | -55.834
-5 | -0.312 | 0.00689 | -0.044 | -45.182
-4.5 | -0.248 | 0.00664 | -0.044 | -37.281
-4 | -0.182 | 0.0065 | -0.045 | -27.911
-3.5 | -0.114 | 0.00634 | -0.046 | -17.95
-3 | -0.045 | 0.00622 | -0.046 | -7.204
-2.5 | 0.025 | 0.00618 | -0.047 | 4.026
-2 | 0.095 | 0.0061 | -0.048 | 15.591
-1.5 | 0.165 | 0.0061 | -0.048 | 27.12
-1 | 0.237 | 0.00625 | -0.049 | 37.874
-0.5 | 0.307 | 0.00631 | -0.05 | 48.665
0 | 0.377 | 0.00612 | -0.05 | 61.625
0.5 | 0.448 | 0.00558 | -0.051 | 80.196
1 | 0.516 | 0.00579 | -0.052 | 89.014
1.5 | 0.585 | 0.00607 | -0.052 | 96.375
2 | 0.655 | 0.0063 | -0.053 | 103.979
2.5 | 0.724 | 0.00654 | -0.054 | 110.745
3 | 0.793 | 0.00682 | -0.055 | 116.328
3.5 | 0.86 | 0.00683 | -0.055 | 125.927
4 | 0.925 | 0.00741 | -0.056 | 124.876
4.5 | 0.989 | 0.008 | -0.056 | 123.628
5 | 1.052 | 0.00883 | -0.057 | 119.084
5.5 | 1.111 | 0.00982 | -0.057 | 113.165
6 | 1.168 | 0.01067 | -0.058 | 109.54
6.5 | 1.221 | 0.01227 | -0.058 | 99.511
7 | 1.272 | 0.01321 | -0.059 | 96.275
7.5 | 1.315 | 0.01416 | -0.059 | 92.902
8 | 1.349 | 0.01524 | -0.06 | 88.475
8.5 | 1.369 | 0.0164 | -0.06 | 83.478
9 | 1.368 | 0.01797 | -0.061 | 76.154
9.5 | 1.329 | 0.01988 | -0.061 | 66.854
10 | 1.18 | 0.02245 | -0.061 | 52.579
10.5 | 0.853 | 0.026 | -0.062 | 32.822
11 | 0.886 | 0.02554 | -0.062 | 34.681
11.5 | 0.912 | 0.02897 | -0.063 | 31.474
12 | 0.927 | 0.03663 | -0.062 | 25.299
12.5 | 0.969 | 0.03248 | -0.064 | 29.841
13 | 0.991 | 0.03786 | -0.063 | 26.181
13.5 | 0.972 | 0.06158 | -0.059 | 15.787

## 144. Re 18M Mach 0.50 (2)
BIGFOIL.COM POLAR EXPORT
NACA64-515 a=0.2
NACA64-515 a=0.2 |  |  |  | Cl Max: | 1.5907 | at alpha= | 12.5 | deg
XFOIL ncrit=9 |  |  |  | L/D Max: | 190.487 | at alpha= | 3 | deg
Re: | 18000000 |  |  | Cd Min: | 0.15112 | at alpha= | 17.5 | deg
Mach: | 0.5 |  |  | Cl=0 at alpha= | -2.7792 | deg
|  |  |  | @ Cl=0.1, Cd= | 0.0053732
|  |  |  | @ Cl=0.4, Cd= | 0.0049543
|  |  |  | @ Cl=0.6, Cd= | 0.0040511
alpha (deg) | Cl | Cd | Cm | Cl/Cd
-7.5 | -0.7069 | 0.00814 | -0.0635 | -86.8428
-7 | -0.6251 | 0.00782 | -0.0604 | -79.9361
-6.5 | -0.5484 | 0.00732 | -0.058 | -74.918
-6 | -0.4746 | 0.00676 | -0.0561 | -70.2071
-5.5 | -0.3988 | 0.00651 | -0.0549 | -61.2596
-5 | -0.3239 | 0.00628 | -0.0541 | -51.5764
-4.5 | -0.2501 | 0.00607 | -0.0536 | -41.2026
-4 | -0.1769 | 0.00585 | -0.0534 | -30.2393
-3.5 | -0.1041 | 0.00568 | -0.0534 | -18.3275
-3 | -0.0318 | 0.00556 | -0.0537 | -5.7194
-2.5 | 0.0402 | 0.00544 | -0.0541 | 7.3897
-2 | 0.1118 | 0.00536 | -0.0547 | 20.8582
-1.5 | 0.1834 | 0.00524 | -0.0554 | 35
-1 | 0.2547 | 0.00518 | -0.0561 | 49.1699
-0.5 | 0.3259 | 0.00509 | -0.057 | 64.0275
0 | 0.3969 | 0.00496 | -0.0579 | 80.0202
0.5 | 0.4676 | 0.00483 | -0.0588 | 96.8116
1 | 0.5362 | 0.00415 | -0.0597 | 129.2048
1.5 | 0.6072 | 0.00404 | -0.0607 | 150.297
2 | 0.679 | 0.00403 | -0.0617 | 168.4864
2.5 | 0.7505 | 0.00408 | -0.0625 | 183.9461
3 | 0.821 | 0.00431 | -0.0631 | 190.4872
3.5 | 0.8881 | 0.00482 | -0.0632 | 184.2531
4 | 0.9567 | 0.00521 | -0.0632 | 183.6276
4.5 | 1.0234 | 0.00571 | -0.0629 | 179.2294
5 | 1.0845 | 0.00647 | -0.0615 | 167.6198
6 | 1.191 | 0.00831 | -0.0559 | 143.3213
6.5 | 1.2358 | 0.00923 | -0.0515 | 133.8895
7 | 1.2444 | 0.01046 | -0.0414 | 118.9675
7.5 | 1.273 | 0.01183 | -0.0355 | 107.6078
8 | 1.3073 | 0.01335 | -0.0307 | 97.9251
8.5 | 1.3409 | 0.01512 | -0.0263 | 88.6839
9 | 1.3736 | 0.01712 | -0.022 | 80.2336
9.5 | 1.4034 | 0.01939 | -0.0176 | 72.3775
10 | 1.4536 | 0.02182 | -0.0171 | 66.6178
11 | 1.5408 | 0.02857 | -0.0161 | 53.9307
11.5 | 1.5657 | 0.03223 | -0.0128 | 48.579
12 | 1.5843 | 0.03647 | -0.0095 | 43.4412
12.5 | 1.5907 | 0.04166 | -0.0061 | 38.1829
13 | 1.58 | 0.04795 | -0.0025 | 32.951
13.5 | 1.5444 | 0.05399 | 0.0044 | 28.6053
14 | 1.5028 | 0.06385 | 0.0049 | 23.5364
14.5 | 1.4718 | 0.074 | 0.0033 | 19.8892
15 | 1.4387 | 0.08526 | -0.0001 | 16.8743
15.5 | 1.4072 | 0.09733 | -0.0049 | 14.458
16 | 1.3765 | 0.11006 | -0.0112 | 12.5068
16.5 | 1.3441 | 0.12378 | -0.019 | 10.8588
17 | 1.316 | 0.13763 | -0.0276 | 9.5619
17.5 | 1.2934 | 0.15112 | -0.0364 | 8.5588

## 145. Re 20M Mach 0.00 (1)
BIGFOIL.COM POLAR EXPORT
NACA64-515 a=0.2
NACA64-515 a=0.2 |  |  |  | Cl Max: | 1.527 | at alpha= | 13 | deg
JavaFoil+Calcfoil stall+Eppler ext transition |  |  |  | L/D Max: | 134.888 | at alpha= | 6 | deg
Re: | 20000000 |  |  | Cd Min: | 0.00535 | at alpha= | 1 | deg
Mach: | 0 |  |  | Cl=0 at alpha= | -2.6803 | deg
|  |  |  | @ Cl=0.1, Cd= | 0.0058784
|  |  |  | @ Cl=0.4, Cd= | 0.0057085
|  |  |  | @ Cl=0.6, Cd= | 0.0057287
alpha (deg) | Cl | Cd | Cm | Cl/Cd
-16.5 | -0.644 | 0.1128 | -0.015 | -5.71
-16 | -0.658 | 0.10673 | -0.015 | -6.161
-15.5 | -0.67 | 0.10024 | -0.016 | -6.681
-15 | -0.68 | 0.09449 | -0.016 | -7.197
-14.5 | -0.688 | 0.0888 | -0.017 | -7.751
-14 | -0.694 | 0.08321 | -0.017 | -8.343
-13.5 | -0.698 | 0.07698 | -0.018 | -9.072
-13 | -0.698 | 0.0727 | -0.019 | -9.602
-12.5 | -0.698 | 0.06564 | -0.02 | -10.631
-12 | -0.698 | 0.05644 | -0.022 | -12.373
-11.5 | -0.799 | 0.01152 | -0.03 | -69.387
-11 | -0.788 | 0.01045 | -0.031 | -75.379
-10.5 | -0.78 | 0.00892 | -0.032 | -87.423
-10 | -0.752 | 0.00834 | -0.032 | -90.115
-9.5 | -0.72 | 0.00801 | -0.033 | -89.802
-9 | -0.683 | 0.00774 | -0.033 | -88.296
-8.5 | -0.643 | 0.00748 | -0.034 | -85.909
-8 | -0.599 | 0.00725 | -0.034 | -82.621
-7.5 | -0.551 | 0.00696 | -0.035 | -79.202
-7 | -0.501 | 0.00647 | -0.036 | -77.504
-6.5 | -0.448 | 0.00631 | -0.036 | -71.006
-6 | -0.392 | 0.0061 | -0.037 | -64.32
-5.5 | -0.335 | 0.00594 | -0.037 | -56.451
-5 | -0.277 | 0.00574 | -0.038 | -48.296
-4.5 | -0.219 | 0.00612 | -0.038 | -35.693
-4 | -0.159 | 0.00601 | -0.039 | -26.508
-3.5 | -0.099 | 0.00596 | -0.039 | -16.666
-3 | -0.039 | 0.00589 | -0.04 | -6.616
-2.5 | 0.022 | 0.0058 | -0.041 | 3.727
-2 | 0.082 | 0.00584 | -0.041 | 14.129
-1.5 | 0.143 | 0.00597 | -0.042 | 24.044
-1 | 0.205 | 0.00603 | -0.042 | 33.984
-0.5 | 0.266 | 0.00589 | -0.043 | 45.141
0 | 0.327 | 0.00583 | -0.044 | 56.027
0.5 | 0.388 | 0.0058 | -0.044 | 66.851
1 | 0.447 | 0.00535 | -0.045 | 83.603
1.5 | 0.508 | 0.00552 | -0.045 | 92.023
2 | 0.568 | 0.00565 | -0.046 | 100.608
2.5 | 0.629 | 0.0058 | -0.047 | 108.371
3 | 0.689 | 0.00594 | -0.047 | 115.963
3.5 | 0.749 | 0.00615 | -0.048 | 121.824
4 | 0.809 | 0.00641 | -0.049 | 126.17
4.5 | 0.868 | 0.00682 | -0.049 | 127.269
5 | 0.928 | 0.00736 | -0.05 | 126.051
5.5 | 0.984 | 0.00757 | -0.05 | 130.018
6 | 1.039 | 0.00771 | -0.051 | 134.888
6.5 | 1.093 | 0.00858 | -0.051 | 127.306
7 | 1.143 | 0.00947 | -0.052 | 120.703
7.5 | 1.192 | 0.00997 | -0.052 | 119.595
8 | 1.24 | 0.01041 | -0.053 | 119.174
8.5 | 1.285 | 0.0109 | -0.053 | 117.958
9 | 1.328 | 0.01143 | -0.054 | 116.161
9.5 | 1.368 | 0.01201 | -0.054 | 113.95
10 | 1.405 | 0.01265 | -0.055 | 111.112
10.5 | 1.437 | 0.01338 | -0.055 | 107.399
11 | 1.464 | 0.01414 | -0.056 | 103.55
11.5 | 1.487 | 0.015 | -0.056 | 99.157
12 | 1.505 | 0.01584 | -0.057 | 95.037
12.5 | 1.518 | 0.01683 | -0.057 | 90.224
13 | 1.527 | 0.01794 | -0.058 | 85.128
13.5 | 1.527 | 0.01913 | -0.058 | 79.809
14 | 1.52 | 0.02065 | -0.058 | 73.593
14.5 | 1.508 | 0.02219 | -0.059 | 67.931
15 | 1.49 | 0.02375 | -0.059 | 62.749
15.5 | 1.467 | 0.02572 | -0.06 | 57.04
16 | 1.441 | 0.02758 | -0.06 | 52.248
16.5 | 1.411 | 0.02937 | -0.06 | 48.036
17 | 1.376 | 0.03209 | -0.061 | 42.886
17.5 | 1.339 | 0.03481 | -0.061 | 38.472
18 | 1.3 | 0.03761 | -0.061 | 34.566

## 146. Re 20M Mach 0.00 (2)
BIGFOIL.COM POLAR EXPORT
NACA64-515 a=0.2
NACA64-515 a=0.2 |  |  |  | Cl Max: | 1.8175 | at alpha= | 18.5 | deg
XFOIL ncrit=9 |  |  |  | L/D Max: | 158.629 | at alpha= | 4 | deg
Re: | 20000000 |  |  | Cd Min: | 0.05551 | at alpha= | 20 | deg
Mach: | 0 |  |  | Cl=0 at alpha= | -2.7432 | deg
|  |  |  | @ Cl=0.1, Cd= | 0.0051015
|  |  |  | @ Cl=0.4, Cd= | 0.0046024
|  |  |  | @ Cl=0.6, Cd= | 0.0040875
alpha (deg) | Cl | Cd | Cm | Cl/Cd
-10 | -0.8368 | 0.00845 | -0.0378 | -99.0296
-9.5 | -0.7815 | 0.00804 | -0.0379 | -97.2015
-9 | -0.7256 | 0.00768 | -0.038 | -94.4792
-8.5 | -0.6696 | 0.00731 | -0.0382 | -91.6005
-8 | -0.6148 | 0.00672 | -0.0382 | -91.4881
-7.5 | -0.5572 | 0.00651 | -0.0386 | -85.5914
-7 | -0.4996 | 0.00629 | -0.0391 | -79.4277
-6.5 | -0.4414 | 0.00612 | -0.0396 | -72.1242
-6 | -0.383 | 0.00598 | -0.0401 | -64.0468
-5.5 | -0.3244 | 0.00583 | -0.0407 | -55.6432
-5 | -0.2659 | 0.0057 | -0.0413 | -46.6491
-4.5 | -0.2072 | 0.00555 | -0.0419 | -37.3333
-4 | -0.1484 | 0.00546 | -0.0426 | -27.1795
-3.5 | -0.0894 | 0.00537 | -0.0433 | -16.648
-3 | -0.0304 | 0.00527 | -0.044 | -5.7685
-2.5 | 0.0288 | 0.00518 | -0.0447 | 5.5598
-2 | 0.0878 | 0.00512 | -0.0454 | 17.1484
-1.5 | 0.1471 | 0.00503 | -0.0462 | 29.2445
-1 | 0.2063 | 0.00496 | -0.047 | 41.5927
-0.5 | 0.2654 | 0.00487 | -0.0478 | 54.4969
0 | 0.3246 | 0.00475 | -0.0486 | 68.3368
0.5 | 0.3835 | 0.00465 | -0.0494 | 82.4731
1 | 0.4424 | 0.00448 | -0.0503 | 98.75
1.5 | 0.4995 | 0.00391 | -0.0511 | 127.7494
2 | 0.5582 | 0.00392 | -0.052 | 142.398
2.5 | 0.6156 | 0.00415 | -0.0527 | 148.3373
3 | 0.6724 | 0.00445 | -0.0533 | 151.1011
3.5 | 0.7298 | 0.00468 | -0.054 | 155.9402
4 | 0.7868 | 0.00496 | -0.0547 | 158.629
4.5 | 0.8411 | 0.00551 | -0.0549 | 152.6497
5 | 0.8947 | 0.00606 | -0.0551 | 147.6403
5.5 | 0.9493 | 0.00647 | -0.0554 | 146.7233
6 | 1.003 | 0.00689 | -0.0556 | 145.5733
6.5 | 1.0559 | 0.00735 | -0.0556 | 143.6599
7 | 1.1078 | 0.00783 | -0.0555 | 141.4815
7.5 | 1.1593 | 0.00828 | -0.0553 | 140.0121
8 | 1.2112 | 0.00864 | -0.0552 | 140.1852
8.5 | 1.2621 | 0.00902 | -0.055 | 139.9224
9 | 1.3121 | 0.00941 | -0.0546 | 139.4368
9.5 | 1.3609 | 0.0098 | -0.0541 | 138.8673
10 | 1.407 | 0.01026 | -0.0531 | 137.1345
10.5 | 1.4519 | 0.01069 | -0.0519 | 135.8185
11 | 1.4914 | 0.01121 | -0.0498 | 133.0419
11.5 | 1.5117 | 0.01162 | -0.0441 | 130.0947
12 | 1.5364 | 0.0124 | -0.0399 | 123.9032
12.5 | 1.5622 | 0.0134 | -0.0364 | 116.5821
13 | 1.5863 | 0.01465 | -0.0331 | 108.2799
13.5 | 1.6124 | 0.01598 | -0.0305 | 100.9011
14 | 1.6371 | 0.01753 | -0.0281 | 93.3885
14.5 | 1.6581 | 0.01941 | -0.0256 | 85.425
15 | 1.6801 | 0.0214 | -0.0236 | 78.5093
15.5 | 1.7018 | 0.02351 | -0.0219 | 72.3862
16 | 1.722 | 0.02585 | -0.0204 | 66.6151
16.5 | 1.7355 | 0.02892 | -0.0189 | 60.0104
17 | 1.7535 | 0.03195 | -0.0182 | 54.8826
17.5 | 1.7971 | 0.0354 | -0.023 | 50.7655
18 | 1.8084 | 0.03899 | -0.0221 | 46.3811
18.5 | 1.8175 | 0.04272 | -0.021 | 42.5445
19 | 1.7982 | 0.04617 | -0.0145 | 38.9474
19.5 | 1.8045 | 0.05061 | -0.0143 | 35.655
20 | 1.8085 | 0.05551 | -0.0145 | 32.5797

## 147. Re 20M Mach 0.10 (1)
BIGFOIL.COM POLAR EXPORT
NACA64-515 a=0.2
NACA64-515 a=0.2 |  |  |  | Cl Max: | 1.52 | at alpha= | 13 | deg
JavaFoil+Calcfoil stall+Eppler ext transition |  |  |  | L/D Max: | 141.312 | at alpha= | 6 | deg
Re: | 20000000 |  |  | Cd Min: | 0.00538 | at alpha= | 1 | deg
Mach: | 0.1 |  |  | Cl=0 at alpha= | -2.6803 | deg
|  |  |  | @ Cl=0.1, Cd= | 0.0059095
|  |  |  | @ Cl=0.4, Cd= | 0.005755
|  |  |  | @ Cl=0.6, Cd= | 0.005737
alpha (deg) | Cl | Cd | Cm | Cl/Cd
-16.5 | -0.605 | 0.11483 | -0.015 | -5.272
-16 | -0.622 | 0.10889 | -0.015 | -5.714
-15.5 | -0.637 | 0.10275 | -0.015 | -6.202
-15 | -0.651 | 0.09639 | -0.016 | -6.757
-14.5 | -0.663 | 0.09075 | -0.017 | -7.301
-14 | -0.67 | 0.08699 | -0.017 | -7.704
-13.5 | -0.678 | 0.07957 | -0.018 | -8.523
-13 | -0.681 | 0.07481 | -0.018 | -9.1
-12.5 | -0.682 | 0.06894 | -0.019 | -9.888
-12 | -0.682 | 0.06132 | -0.021 | -11.117
-11.5 | -0.779 | 0.01349 | -0.03 | -57.701
-11 | -0.77 | 0.01194 | -0.03 | -64.49
-10.5 | -0.77 | 0.00982 | -0.032 | -78.486
-10 | -0.749 | 0.00844 | -0.033 | -88.831
-9.5 | -0.718 | 0.00809 | -0.033 | -88.807
-9 | -0.683 | 0.00782 | -0.034 | -87.359
-8.5 | -0.643 | 0.00753 | -0.034 | -85.477
-8 | -0.6 | 0.00726 | -0.035 | -82.616
-7.5 | -0.553 | 0.00704 | -0.035 | -78.592
-7 | -0.503 | 0.00648 | -0.036 | -77.557
-6.5 | -0.45 | 0.00633 | -0.036 | -71.065
-6 | -0.394 | 0.00616 | -0.037 | -63.859
-5.5 | -0.337 | 0.00595 | -0.037 | -56.608
-5 | -0.278 | 0.00574 | -0.038 | -48.491
-4.5 | -0.22 | 0.00611 | -0.039 | -35.95
-4 | -0.16 | 0.00606 | -0.039 | -26.389
-3.5 | -0.1 | 0.00596 | -0.04 | -16.752
-3 | -0.039 | 0.0059 | -0.04 | -6.636
-2.5 | 0.022 | 0.00586 | -0.041 | 3.707
-2 | 0.083 | 0.00589 | -0.041 | 14.075
-1.5 | 0.144 | 0.00596 | -0.042 | 24.19
-1 | 0.206 | 0.00599 | -0.043 | 34.343
-0.5 | 0.267 | 0.00591 | -0.043 | 45.178
0 | 0.328 | 0.00586 | -0.044 | 56.054
0.5 | 0.39 | 0.00583 | -0.044 | 66.805
1 | 0.45 | 0.00538 | -0.045 | 83.516
1.5 | 0.51 | 0.00551 | -0.046 | 92.553
2 | 0.571 | 0.00568 | -0.046 | 100.625
2.5 | 0.632 | 0.0058 | -0.047 | 109.002
3 | 0.692 | 0.00599 | -0.048 | 115.64
3.5 | 0.752 | 0.00619 | -0.048 | 121.495
4 | 0.813 | 0.00648 | -0.049 | 125.376
4.5 | 0.873 | 0.00688 | -0.049 | 126.76
5 | 0.933 | 0.00737 | -0.05 | 126.595
5.5 | 0.989 | 0.00765 | -0.051 | 129.351
6 | 1.044 | 0.00739 | -0.051 | 141.312
6.5 | 1.097 | 0.00865 | -0.052 | 126.778
7 | 1.147 | 0.00956 | -0.052 | 120.003
7.5 | 1.197 | 0.01005 | -0.053 | 119.114
8 | 1.244 | 0.01053 | -0.053 | 118.189
8.5 | 1.29 | 0.01101 | -0.054 | 117.155
9 | 1.332 | 0.01157 | -0.054 | 115.149
9.5 | 1.372 | 0.01216 | -0.055 | 112.821
10 | 1.409 | 0.01282 | -0.055 | 109.922
10.5 | 1.44 | 0.01358 | -0.055 | 106.038
11 | 1.465 | 0.0144 | -0.056 | 101.764
11.5 | 1.487 | 0.01525 | -0.056 | 97.464
12 | 1.503 | 0.01619 | -0.057 | 92.85
12.5 | 1.514 | 0.01714 | -0.057 | 88.327
13 | 1.52 | 0.0183 | -0.058 | 83.081
13.5 | 1.517 | 0.01954 | -0.058 | 77.659
14 | 1.507 | 0.02112 | -0.059 | 71.334
14.5 | 1.491 | 0.02267 | -0.059 | 65.767
15 | 1.469 | 0.02437 | -0.059 | 60.269
15.5 | 1.441 | 0.02648 | -0.06 | 54.435
16 | 1.41 | 0.02845 | -0.06 | 49.551
16.5 | 1.375 | 0.03036 | -0.06 | 45.286
17 | 1.335 | 0.0331 | -0.061 | 40.339
17.5 | 1.292 | 0.03625 | -0.061 | 35.648
18 | 1.248 | 0.03926 | -0.061 | 31.781

## 148. Re 20M Mach 0.10 (2)
BIGFOIL.COM POLAR EXPORT
NACA64-515 a=0.2
NACA64-515 a=0.2 |  |  |  | Cl Max: | 1.8113 | at alpha= | 18.5 | deg
XFOIL ncrit=9 |  |  |  | L/D Max: | 159.356 | at alpha= | 4 | deg
Re: | 20000000 |  |  | Cd Min: | 0.05913 | at alpha= | 20 | deg
Mach: | 0.1 |  |  | Cl=0 at alpha= | -2.7441 | deg
|  |  |  | @ Cl=0.1, Cd= | 0.0051028
|  |  |  | @ Cl=0.4, Cd= | 0.0046125
|  |  |  | @ Cl=0.6, Cd= | 0.0040646
alpha (deg) | Cl | Cd | Cm | Cl/Cd
-20 | -1.574 | 0.03257 | -0.0746 | -48.3267
-19.5 | -1.5736 | 0.0288 | -0.0733 | -54.6389
-19 | -1.5677 | 0.02578 | -0.0713 | -60.8107
-18.5 | -1.5635 | 0.02302 | -0.068 | -67.9192
-18 | -1.5473 | 0.02133 | -0.0646 | -72.541
-17.5 | -1.5381 | 0.01958 | -0.0595 | -78.5546
-17 | -1.5257 | 0.01849 | -0.0533 | -82.5149
-16.5 | -1.4927 | 0.01733 | -0.0503 | -86.1339
-16 | -1.4556 | 0.01617 | -0.0478 | -90.0186
-15.5 | -1.4179 | 0.0148 | -0.0454 | -95.8041
-15 | -1.3717 | 0.014 | -0.044 | -97.9786
-14.5 | -1.3244 | 0.01317 | -0.0428 | -100.5619
-14 | -1.2747 | 0.01248 | -0.0418 | -102.1394
-13.5 | -1.2237 | 0.01186 | -0.041 | -103.1788
-13 | -1.1716 | 0.01128 | -0.0404 | -103.8652
-12.5 | -1.1185 | 0.01076 | -0.0399 | -103.9498
-12 | -1.0646 | 0.01027 | -0.0395 | -103.6611
-11.5 | -1.0102 | 0.0098 | -0.0392 | -103.0816
-11 | -0.9552 | 0.00937 | -0.039 | -101.9424
-10.5 | -0.8997 | 0.00895 | -0.0389 | -100.5251
-10 | -0.8438 | 0.00856 | -0.0388 | -98.5748
-9.5 | -0.7878 | 0.00815 | -0.0388 | -96.6626
-9 | -0.7314 | 0.00776 | -0.0388 | -94.2526
-8.5 | -0.6746 | 0.00741 | -0.039 | -91.0391
-8 | -0.6197 | 0.00676 | -0.0389 | -91.6716
-7.5 | -0.5615 | 0.00655 | -0.0392 | -85.7252
-7 | -0.5033 | 0.00631 | -0.0396 | -79.7623
-6.5 | -0.4446 | 0.00614 | -0.04 | -72.4104
-6 | -0.3858 | 0.00599 | -0.0405 | -64.4073
-5.5 | -0.3267 | 0.00585 | -0.0411 | -55.8462
-5 | -0.2677 | 0.00571 | -0.0417 | -46.8827
-4.5 | -0.2085 | 0.00556 | -0.0423 | -37.5
-4 | -0.1493 | 0.00547 | -0.0429 | -27.2943
-3.5 | -0.0899 | 0.00537 | -0.0436 | -16.7412
-3 | -0.0305 | 0.00527 | -0.0443 | -5.7875
-2.5 | 0.0291 | 0.00519 | -0.045 | 5.6069
-2 | 0.0886 | 0.00512 | -0.0457 | 17.3047
-1.5 | 0.1482 | 0.00503 | -0.0465 | 29.4632
-1 | 0.2078 | 0.00497 | -0.0473 | 41.8109
-0.5 | 0.2673 | 0.00487 | -0.0481 | 54.8871
0 | 0.3268 | 0.00475 | -0.0489 | 68.8
0.5 | 0.3861 | 0.00465 | -0.0497 | 83.0323
1 | 0.4454 | 0.00449 | -0.0506 | 99.1982
1.5 | 0.5029 | 0.00391 | -0.0514 | 128.6189
2 | 0.562 | 0.00392 | -0.0523 | 143.3673
2.5 | 0.6198 | 0.00414 | -0.053 | 149.7101
3 | 0.6769 | 0.00446 | -0.0536 | 151.7713
3.5 | 0.7347 | 0.00469 | -0.0543 | 156.6525
4 | 0.792 | 0.00497 | -0.0549 | 159.3561
4.5 | 0.8467 | 0.00552 | -0.0552 | 153.3877
5 | 0.9006 | 0.00608 | -0.0554 | 148.125
5.5 | 0.9554 | 0.00649 | -0.0556 | 147.2111
6 | 1.0094 | 0.00693 | -0.0557 | 145.6566
6.5 | 1.0624 | 0.0074 | -0.0557 | 143.5676
7 | 1.1147 | 0.00788 | -0.0555 | 141.4594
7.5 | 1.1665 | 0.00833 | -0.0553 | 140.036
8 | 1.2186 | 0.00871 | -0.0551 | 139.9082
8.5 | 1.2697 | 0.00909 | -0.0548 | 139.681
9 | 1.3195 | 0.0095 | -0.0542 | 138.8947
9.5 | 1.3683 | 0.0099 | -0.0535 | 138.2121
10 | 1.414 | 0.01038 | -0.0523 | 136.2235
10.5 | 1.4583 | 0.01082 | -0.0509 | 134.7782
11 | 1.4921 | 0.01135 | -0.0475 | 131.4626
11.5 | 1.5101 | 0.01188 | -0.0414 | 127.1128
12 | 1.5368 | 0.01275 | -0.0377 | 120.5333
12.5 | 1.5627 | 0.01386 | -0.0343 | 112.7489
13 | 1.5874 | 0.01522 | -0.0312 | 104.297
13.5 | 1.6137 | 0.01664 | -0.0286 | 96.9772
14 | 1.6379 | 0.01833 | -0.0262 | 89.3562
14.5 | 1.6584 | 0.02039 | -0.0237 | 81.334
15 | 1.6812 | 0.02245 | -0.0219 | 74.8864
15.5 | 1.7023 | 0.02476 | -0.0202 | 68.752
16 | 1.7223 | 0.02728 | -0.0187 | 63.1342
16.5 | 1.7646 | 0.03093 | -0.0235 | 57.0514
17 | 1.7803 | 0.03416 | -0.0224 | 52.1165
17.5 | 1.7949 | 0.0375 | -0.0214 | 47.864
18 | 1.8043 | 0.04133 | -0.0204 | 43.6559
18.5 | 1.8113 | 0.04525 | -0.0191 | 40.0287
19 | 1.7906 | 0.04913 | -0.013 | 36.4462
19.5 | 1.7953 | 0.05395 | -0.0129 | 33.2771
20 | 1.7985 | 0.05913 | -0.0133 | 30.416

## 149. Re 20M Mach 0.25 (1)
BIGFOIL.COM POLAR EXPORT
NACA64-515 a=0.2
NACA64-515 a=0.2 |  |  |  | Cl Max: | 1.479 | at alpha= | 12 | deg
JavaFoil+Calcfoil stall+Eppler ext transition |  |  |  | L/D Max: | 129.246 | at alpha= | 5 | deg
Re: | 20000000 |  |  | Cd Min: | 0.00542 | at alpha= | 1 | deg
Mach: | 0.25 |  |  | Cl=0 at alpha= | -2.6774 | deg
|  |  |  | @ Cl=0.1, Cd= | 0.0059191
|  |  |  | @ Cl=0.4, Cd= | 0.0058605
|  |  |  | @ Cl=0.6, Cd= | 0.0058031
alpha (deg) | Cl | Cd | Cm | Cl/Cd
-14.5 | -0.438 | 0.10099 | -0.015 | -4.333
-14 | -0.478 | 0.09504 | -0.016 | -5.027
-13.5 | -0.512 | 0.09077 | -0.016 | -5.643
-13 | -0.543 | 0.08288 | -0.017 | -6.552
-12.5 | -0.567 | 0.07897 | -0.017 | -7.175
-12 | -0.584 | 0.07368 | -0.018 | -7.932
-11.5 | -0.596 | 0.06836 | -0.018 | -8.721
-11 | -0.602 | 0.06221 | -0.02 | -9.684
-10.5 | -0.604 | 0.05536 | -0.021 | -10.91
-10 | -0.68 | 0.01509 | -0.031 | -45.034
-9.5 | -0.703 | 0.00867 | -0.034 | -81.053
-9 | -0.676 | 0.00827 | -0.035 | -81.789
-8.5 | -0.643 | 0.00787 | -0.035 | -81.761
-8 | -0.604 | 0.00754 | -0.036 | -80.11
-7.5 | -0.56 | 0.00722 | -0.036 | -77.536
-7 | -0.511 | 0.00665 | -0.037 | -76.908
-6.5 | -0.459 | 0.00643 | -0.037 | -71.349
-6 | -0.402 | 0.00626 | -0.038 | -64.297
-5.5 | -0.344 | 0.00602 | -0.038 | -57.179
-5 | -0.285 | 0.00633 | -0.039 | -45.085
-4.5 | -0.225 | 0.00622 | -0.04 | -36.198
-4 | -0.164 | 0.00612 | -0.04 | -26.834
-3.5 | -0.102 | 0.00599 | -0.041 | -17.099
-3 | -0.04 | 0.00594 | -0.041 | -6.775
-2.5 | 0.022 | 0.00589 | -0.042 | 3.79
-2 | 0.085 | 0.0059 | -0.043 | 14.43
-1.5 | 0.148 | 0.00598 | -0.043 | 24.776
-1 | 0.212 | 0.00606 | -0.044 | 34.931
-0.5 | 0.275 | 0.00597 | -0.044 | 45.956
0 | 0.338 | 0.00589 | -0.045 | 57.281
0.5 | 0.401 | 0.00586 | -0.046 | 68.307
1 | 0.462 | 0.00542 | -0.046 | 85.223
1.5 | 0.524 | 0.00562 | -0.047 | 93.38
2 | 0.587 | 0.00578 | -0.048 | 101.487
2.5 | 0.649 | 0.00589 | -0.048 | 110.092
3 | 0.711 | 0.00608 | -0.049 | 116.946
3.5 | 0.773 | 0.00635 | -0.049 | 121.656
4 | 0.835 | 0.00664 | -0.05 | 125.74
4.5 | 0.896 | 0.00707 | -0.051 | 126.697
5 | 0.956 | 0.0074 | -0.051 | 129.246
5.5 | 1.013 | 0.00809 | -0.052 | 125.197
6 | 1.068 | 0.00856 | -0.052 | 124.714
6.5 | 1.12 | 0.00956 | -0.053 | 117.174
7 | 1.173 | 0.01005 | -0.053 | 116.678
7.5 | 1.222 | 0.01062 | -0.054 | 115.012
8 | 1.269 | 0.01117 | -0.054 | 113.553
8.5 | 1.313 | 0.01175 | -0.055 | 111.742
9 | 1.353 | 0.01238 | -0.055 | 109.3
9.5 | 1.39 | 0.0131 | -0.056 | 106.118
10 | 1.422 | 0.01394 | -0.056 | 102.027
10.5 | 1.448 | 0.01481 | -0.057 | 97.762
11 | 1.465 | 0.01573 | -0.057 | 93.177
11.5 | 1.476 | 0.01676 | -0.058 | 88.078
12 | 1.479 | 0.01804 | -0.058 | 81.98
12.5 | 1.474 | 0.01919 | -0.059 | 76.841
13 | 1.461 | 0.02064 | -0.059 | 70.779
13.5 | 1.434 | 0.02264 | -0.059 | 63.328
14 | 1.394 | 0.02456 | -0.06 | 56.77
14.5 | 1.345 | 0.02669 | -0.06 | 50.394
15 | 1.286 | 0.02924 | -0.06 | 43.977
15.5 | 1.218 | 0.03194 | -0.061 | 38.147
16 | 1.141 | 0.03567 | -0.061 | 32.004
16.5 | 1.055 | 0.04151 | -0.061 | 25.418
17 | 0.963 | 0.04823 | -0.06 | 19.965

## 150. Re 20M Mach 0.25 (2)
BIGFOIL.COM POLAR EXPORT
NACA64-515 a=0.2
NACA64-515 a=0.2 |  |  |  | Cl Max: | 1.766 | at alpha= | 17.5 | deg
XFOIL ncrit=9 |  |  |  | L/D Max: | 164.28 | at alpha= | 4 | deg
Re: | 20000000 |  |  | Cd Min: | 0.20112 | at alpha= | -20 | deg
Mach: | 0.25 |  |  | Cl=0 at alpha= | -2.7504 | deg
|  |  |  | @ Cl=0.1, Cd= | 0.0051292
|  |  |  | @ Cl=0.4, Cd= | 0.0046711
|  |  |  | @ Cl=0.6, Cd= | 0.0039754
alpha (deg) | Cl | Cd | Cm | Cl/Cd
-20 | -0.694 | 0.20112 | 0.0289 | -3.4507
-19.5 | -0.6794 | 0.1938 | 0.0239 | -3.5057
-19 | -0.6627 | 0.1871 | 0.0193 | -3.542
-18.5 | -1.2115 | 0.06982 | -0.0661 | -17.3518
-18 | -1.2287 | 0.059 | -0.0741 | -20.8254
-17.5 | -1.3218 | 0.04244 | -0.085 | -31.1451
-17 | -1.3414 | 0.03567 | -0.0866 | -37.6058
-16.5 | -1.3756 | 0.02901 | -0.0855 | -47.4181
-16 | -1.3902 | 0.02477 | -0.0816 | -56.1243
-15.5 | -1.4028 | 0.02151 | -0.0749 | -65.2162
-15 | -1.3977 | 0.01966 | -0.067 | -71.0936
-14.5 | -1.3679 | 0.01762 | -0.0624 | -77.6334
-14 | -1.3275 | 0.01594 | -0.0587 | -83.2811
-13.5 | -1.2801 | 0.01459 | -0.0558 | -87.7382
-13 | -1.2291 | 0.01342 | -0.0533 | -91.5872
-12.5 | -1.1755 | 0.01238 | -0.0512 | -94.9515
-12 | -1.1193 | 0.01156 | -0.0495 | -96.8253
-11.5 | -1.0618 | 0.01084 | -0.0481 | -97.952
-11 | -1.0033 | 0.01021 | -0.0468 | -98.2664
-10.5 | -0.9441 | 0.00965 | -0.0458 | -97.8342
-10 | -0.8844 | 0.00915 | -0.045 | -96.6557
-9.5 | -0.8244 | 0.00869 | -0.0443 | -94.8677
-9 | -0.7643 | 0.00824 | -0.0438 | -92.7549
-8.5 | -0.7043 | 0.00781 | -0.0433 | -90.1793
-8 | -0.6439 | 0.00741 | -0.043 | -86.8961
-7.5 | -0.5859 | 0.00673 | -0.0425 | -87.0579
-7 | -0.5244 | 0.00649 | -0.0426 | -80.8012
-6.5 | -0.463 | 0.00626 | -0.0427 | -73.9617
-6 | -0.4012 | 0.00608 | -0.0429 | -65.9868
-5.5 | -0.3394 | 0.00593 | -0.0433 | -57.2344
-5 | -0.2776 | 0.00579 | -0.0437 | -47.9447
-4.5 | -0.2159 | 0.00562 | -0.0442 | -38.4164
-4 | -0.1543 | 0.00551 | -0.0447 | -28.0036
-3.5 | -0.0925 | 0.00541 | -0.0453 | -17.098
-3 | -0.0308 | 0.00531 | -0.0459 | -5.8004
-2.5 | 0.0309 | 0.00521 | -0.0466 | 5.9309
-2 | 0.0926 | 0.00514 | -0.0473 | 18.0156
-1.5 | 0.1544 | 0.00505 | -0.0481 | 30.5743
-1 | 0.216 | 0.00499 | -0.0489 | 43.2866
-0.5 | 0.2777 | 0.00489 | -0.0497 | 56.7894
0 | 0.3393 | 0.00477 | -0.0505 | 71.1321
0.5 | 0.4007 | 0.00467 | -0.0514 | 85.803
1 | 0.4621 | 0.0045 | -0.0523 | 102.6889
1.5 | 0.5216 | 0.00392 | -0.0531 | 133.0612
2 | 0.5829 | 0.00393 | -0.054 | 148.3206
2.5 | 0.6432 | 0.00409 | -0.0548 | 157.2616
3 | 0.7021 | 0.00444 | -0.0553 | 158.1306
3.5 | 0.7621 | 0.00469 | -0.056 | 162.4947
4 | 0.8214 | 0.005 | -0.0565 | 164.28
4.5 | 0.8786 | 0.0055 | -0.0568 | 159.7455
5 | 0.9333 | 0.00617 | -0.0566 | 151.2642
5.5 | 0.9895 | 0.00664 | -0.0566 | 149.0211
6 | 1.0447 | 0.00715 | -0.0564 | 146.1119
6.5 | 1.0987 | 0.00767 | -0.056 | 143.2464
7 | 1.1517 | 0.00822 | -0.0553 | 140.1095
7.5 | 1.2046 | 0.0087 | -0.0546 | 138.4598
8 | 1.2573 | 0.00913 | -0.0538 | 137.7108
8.5 | 1.3088 | 0.00955 | -0.0528 | 137.0471
9 | 1.3578 | 0.01003 | -0.0513 | 135.3739
9.5 | 1.4035 | 0.01055 | -0.0493 | 133.0332
10 | 1.4369 | 0.01108 | -0.045 | 129.6841
10.5 | 1.4583 | 0.01182 | -0.039 | 123.3756
11 | 1.4795 | 0.01271 | -0.0336 | 116.4044
11.5 | 1.5135 | 0.01388 | -0.0309 | 109.0418
12 | 1.5421 | 0.01531 | -0.0277 | 100.725
12.5 | 1.5681 | 0.01705 | -0.0246 | 91.9707
13 | 1.5954 | 0.0189 | -0.022 | 84.4127
13.5 | 1.6214 | 0.021 | -0.0197 | 77.2095
14 | 1.6703 | 0.02387 | -0.0229 | 69.9749
14.5 | 1.6961 | 0.02657 | -0.0217 | 63.8352
15 | 1.7174 | 0.02967 | -0.0203 | 57.8834
15.5 | 1.7344 | 0.03305 | -0.0187 | 52.4781
16 | 1.7458 | 0.03705 | -0.0171 | 47.1201
16.5 | 1.7569 | 0.04102 | -0.0156 | 42.8303
17 | 1.7616 | 0.04558 | -0.0139 | 38.6485
17.5 | 1.766 | 0.04991 | -0.0119 | 35.3837
18 | 1.7445 | 0.05454 | -0.0064 | 31.9857
18.5 | 1.7509 | 0.05974 | -0.0064 | 29.3087
19 | 1.7525 | 0.06578 | -0.007 | 26.6418
19.5 | 1.7547 | 0.07198 | -0.0081 | 24.3776
20 | 1.7549 | 0.07868 | -0.0096 | 22.3043

## 151. Re 20M Mach 0.50 (1)
BIGFOIL.COM POLAR EXPORT
NACA64-515 a=0.2
NACA64-515 a=0.2 |  |  |  | Cl Max: | 1.371 | at alpha= | 8.5 | deg
JavaFoil+Calcfoil stall+Eppler ext transition |  |  |  | L/D Max: | 124.359 | at alpha= | 4 | deg
Re: | 20000000 |  |  | Cd Min: | 0.00581 | at alpha= | 1 | deg
Mach: | 0.5 |  |  | Cl=0 at alpha= | -2.6786 | deg
|  |  |  | @ Cl=0.1, Cd= | 0.0060671
|  |  |  | @ Cl=0.4, Cd= | 0.0062073
|  |  |  | @ Cl=0.6, Cd= | 0.0060657
alpha (deg) | Cl | Cd | Cm | Cl/Cd
-20 | -0.976 | 0.19026 | -0.016 | -5.13
-19.5 | -0.948 | 0.17505 | -0.016 | -5.416
-19 | -0.92 | 0.17052 | -0.016 | -5.395
-18.5 | -0.893 | 0.15612 | -0.017 | -5.72
-18 | -0.865 | 0.15125 | -0.017 | -5.719
-17.5 | -0.837 | 0.14498 | -0.017 | -5.77
-17 | -0.808 | 0.13961 | -0.017 | -5.787
-16.5 | -0.78 | 0.13036 | -0.017 | -5.986
-16 | -0.753 | 0.12171 | -0.018 | -6.184
-15.5 | -0.724 | 0.12111 | -0.018 | -5.977
-15 | -0.696 | 0.10632 | -0.018 | -6.55
-14.5 | -0.669 | 0.09951 | -0.018 | -6.719
-14 | -0.642 | 0.09149 | -0.019 | -7.014
-13.5 | -0.615 | 0.0846 | -0.02 | -7.269
-13 | -0.588 | 0.07756 | -0.021 | -7.585
-12.5 | -0.554 | 0.08539 | -0.018 | -6.486
-12 | -0.527 | 0.07873 | -0.019 | -6.688
-11.5 | -0.5 | 0.0714 | -0.02 | -6.997
-11 | -0.475 | 0.06219 | -0.022 | -7.644
-10.5 | -0.457 | 0.0489 | -0.026 | -9.355
-10 | -0.499 | 0.01116 | -0.036 | -44.719
-9.5 | -0.388 | 0.05546 | -0.022 | -6.991
-9 | -0.356 | 0.05792 | -0.019 | -6.152
-8.5 | -0.329 | 0.05164 | -0.021 | -6.376
-8 | -0.3 | 0.05199 | -0.02 | -5.771
-7.5 | -0.272 | 0.0498 | -0.02 | -5.454
-7 | -0.4 | 0.04349 | -0.023 | -9.195
-6.5 | -0.473 | 0.00774 | -0.042 | -61.124
-6 | -0.427 | 0.00684 | -0.042 | -62.392
-5.5 | -0.372 | 0.00656 | -0.043 | -56.63
-5 | -0.312 | 0.00685 | -0.044 | -45.483
-4.5 | -0.248 | 0.0066 | -0.044 | -37.525
-4 | -0.182 | 0.00638 | -0.045 | -28.434
-3.5 | -0.114 | 0.00627 | -0.046 | -18.122
-3 | -0.045 | 0.00613 | -0.046 | -7.301
-2.5 | 0.025 | 0.00609 | -0.047 | 4.087
-2 | 0.095 | 0.00606 | -0.048 | 15.671
-1.5 | 0.165 | 0.00616 | -0.048 | 26.85
-1 | 0.237 | 0.00628 | -0.049 | 37.671
-0.5 | 0.307 | 0.00629 | -0.05 | 48.783
0 | 0.377 | 0.00623 | -0.05 | 60.607
0.5 | 0.448 | 0.00616 | -0.051 | 72.678
1 | 0.516 | 0.00581 | -0.052 | 88.841
1.5 | 0.585 | 0.00601 | -0.052 | 97.472
2 | 0.655 | 0.00627 | -0.053 | 104.512
2.5 | 0.724 | 0.0065 | -0.054 | 111.491
3 | 0.793 | 0.00681 | -0.055 | 116.571
3.5 | 0.862 | 0.00721 | -0.055 | 119.537
4 | 0.925 | 0.00744 | -0.056 | 124.359
4.5 | 0.989 | 0.00809 | -0.056 | 122.27
5 | 1.052 | 0.00894 | -0.057 | 117.742
5.5 | 1.111 | 0.00982 | -0.057 | 113.181
6 | 1.169 | 0.01055 | -0.058 | 110.88
6.5 | 1.222 | 0.01205 | -0.058 | 101.41
7 | 1.273 | 0.01298 | -0.059 | 98.04
7.5 | 1.316 | 0.01393 | -0.059 | 94.478
8 | 1.35 | 0.01494 | -0.06 | 90.351
8.5 | 1.371 | 0.01608 | -0.06 | 85.236
9 | 1.37 | 0.01768 | -0.061 | 77.448
9.5 | 1.33 | 0.01956 | -0.061 | 68.023
10 | 1.182 | 0.02198 | -0.061 | 53.757
10.5 | 0.854 | 0.02555 | -0.062 | 33.42
11 | 0.887 | 0.025 | -0.062 | 35.467
11.5 | 0.913 | 0.02834 | -0.063 | 32.216
12 | 0.923 | 0.03766 | -0.061 | 24.499
12.5 | 0.97 | 0.03173 | -0.064 | 30.575
13 | 0.993 | 0.03695 | -0.064 | 26.868
13.5 | 0.982 | 0.05669 | -0.06 | 17.318

## 152. Re 20M Mach 0.50 (2)
BIGFOIL.COM POLAR EXPORT
NACA64-515 a=0.2
NACA64-515 a=0.2 |  |  |  | Cl Max: | 1.6075 | at alpha= | 12.5 | deg
XFOIL ncrit=9 |  |  |  | L/D Max: | 188.142 | at alpha= | 3 | deg
Re: | 20000000 |  |  | Cd Min: | 0.15112 | at alpha= | 17.5 | deg
Mach: | 0.5 |  |  | Cl=0 at alpha= | -2.7768 | deg
|  |  |  | @ Cl=0.1, Cd= | 0.0052795
|  |  |  | @ Cl=0.4, Cd= | 0.0048947
|  |  |  | @ Cl=0.6, Cd= | 0.0040834
alpha (deg) | Cl | Cd | Cm | Cl/Cd
-7.5 | -0.7084 | 0.00801 | -0.0633 | -88.4395
-7 | -0.6266 | 0.00768 | -0.0603 | -81.5885
-6.5 | -0.5493 | 0.00722 | -0.0579 | -76.0803
-6 | -0.4756 | 0.00665 | -0.056 | -71.5188
-5.5 | -0.3998 | 0.00638 | -0.0548 | -62.6646
-5 | -0.3248 | 0.00617 | -0.054 | -52.6418
-4.5 | -0.2507 | 0.00597 | -0.0536 | -41.9933
-4 | -0.1774 | 0.00576 | -0.0533 | -30.7986
-3.5 | -0.1046 | 0.0056 | -0.0534 | -18.6786
-3 | -0.0321 | 0.00547 | -0.0536 | -5.8684
-2.5 | 0.0398 | 0.00538 | -0.0541 | 7.3978
-2 | 0.1117 | 0.00526 | -0.0547 | 21.2357
-1.5 | 0.1832 | 0.00517 | -0.0554 | 35.4352
-1 | 0.2545 | 0.00511 | -0.0561 | 49.8043
-0.5 | 0.326 | 0.00502 | -0.057 | 64.9402
0 | 0.3969 | 0.0049 | -0.0579 | 81
0.5 | 0.4678 | 0.00478 | -0.0588 | 97.8661
1 | 0.5389 | 0.0046 | -0.0598 | 117.1522
1.5 | 0.6075 | 0.00402 | -0.0607 | 151.1194
2 | 0.6793 | 0.004 | -0.0617 | 169.825
2.5 | 0.7508 | 0.00406 | -0.0625 | 184.9261
3 | 0.8203 | 0.00436 | -0.063 | 188.1422
3.5 | 0.8877 | 0.00485 | -0.0631 | 183.0309
4 | 0.957 | 0.00519 | -0.0633 | 184.3931
4.5 | 1.0235 | 0.00569 | -0.0629 | 179.877
5 | 1.083 | 0.00654 | -0.0614 | 165.5963
5.5 | 1.1384 | 0.00745 | -0.059 | 152.8054
6 | 1.1914 | 0.00828 | -0.056 | 143.8889
6.5 | 1.2372 | 0.00918 | -0.0517 | 134.7712
7 | 1.2509 | 0.01027 | -0.0422 | 121.8014
7.5 | 1.2802 | 0.01157 | -0.0362 | 110.6482
8 | 1.3147 | 0.01304 | -0.0314 | 100.8206
8.5 | 1.3492 | 0.01474 | -0.0269 | 91.5332
9 | 1.384 | 0.01663 | -0.0227 | 83.2231
9.5 | 1.4139 | 0.01889 | -0.0183 | 74.8491
10 | 1.4431 | 0.02122 | -0.0139 | 68.0066
10.5 | 1.4955 | 0.02416 | -0.0144 | 61.8998
11 | 1.5419 | 0.02758 | -0.0142 | 55.9065
11.5 | 1.5819 | 0.03146 | -0.0136 | 50.2829
12 | 1.6007 | 0.03571 | -0.0102 | 44.825
12.5 | 1.6075 | 0.0409 | -0.0068 | 39.3032
13 | 1.5941 | 0.0475 | -0.0034 | 33.56
13.5 | 1.5618 | 0.05483 | 0.0008 | 28.4844
14 | 1.5095 | 0.06322 | 0.0053 | 23.8769
14.5 | 1.4795 | 0.07317 | 0.0039 | 20.22
15 | 1.4432 | 0.08472 | 0.0004 | 17.0349
15.5 | 1.408 | 0.09716 | -0.0047 | 14.4916
16 | 1.3743 | 0.11028 | -0.0113 | 12.4619
16.5 | 1.3305 | 0.12556 | -0.0203 | 10.5965
17 | 1.3197 | 0.13722 | -0.0272 | 9.6174
17.5 | 1.2945 | 0.15112 | -0.0364 | 8.566