## index
index | Re | Mach | Datasource
1 | 50000 | 0 | JavaFoil+Calcfoil stall+Eppler ext transition
2 | 50000 | 0 | XFOIL ncrit=9
3 | 50000 | 0.1 | JavaFoil+Calcfoil stall+Eppler ext transition
4 | 50000 | 0.1 | XFOIL ncrit=9
5 | 50000 | 0.25 | JavaFoil+Calcfoil stall+Eppler ext transition
6 | 50000 | 0.25 | XFOIL ncrit=9
7 | 50000 | 0.5 | JavaFoil+Calcfoil stall+Eppler ext transition
8 | 50000 | 0.5 | XFOIL ncrit=9
9 | 100000 | 0 | JavaFoil+Calcfoil stall+Eppler ext transition
10 | 100000 | 0 | XFOIL ncrit=9
11 | 100000 | 0.1 | JavaFoil+Calcfoil stall+Eppler ext transition
12 | 100000 | 0.1 | XFOIL ncrit=9
13 | 100000 | 0.25 | JavaFoil+Calcfoil stall+Eppler ext transition
14 | 100000 | 0.25 | XFOIL ncrit=9
15 | 100000 | 0.5 | JavaFoil+Calcfoil stall+Eppler ext transition
16 | 100000 | 0.5 | XFOIL ncrit=9
17 | 250000 | 0 | JavaFoil+Calcfoil stall+Eppler ext transition
18 | 250000 | 0 | XFOIL ncrit=9
19 | 250000 | 0.1 | JavaFoil+Calcfoil stall+Eppler ext transition
20 | 250000 | 0.1 | XFOIL ncrit=9
21 | 250000 | 0.25 | JavaFoil+Calcfoil stall+Eppler ext transition
22 | 250000 | 0.25 | XFOIL ncrit=9
23 | 250000 | 0.5 | JavaFoil+Calcfoil stall+Eppler ext transition
24 | 250000 | 0.5 | XFOIL ncrit=9
25 | 500000 | 0 | JavaFoil+Calcfoil stall+Eppler ext transition
26 | 500000 | 0 | XFOIL ncrit=9
27 | 500000 | 0.1 | JavaFoil+Calcfoil stall+Eppler ext transition
28 | 500000 | 0.1 | XFOIL ncrit=9
29 | 500000 | 0.25 | JavaFoil+Calcfoil stall+Eppler ext transition
30 | 500000 | 0.25 | XFOIL ncrit=9
31 | 500000 | 0.5 | JavaFoil+Calcfoil stall+Eppler ext transition
32 | 500000 | 0.5 | XFOIL ncrit=9
33 | 750000 | 0 | JavaFoil+Calcfoil stall+Eppler ext transition
34 | 750000 | 0 | XFOIL ncrit=9
35 | 750000 | 0.1 | JavaFoil+Calcfoil stall+Eppler ext transition
36 | 750000 | 0.1 | XFOIL ncrit=9
37 | 750000 | 0.25 | JavaFoil+Calcfoil stall+Eppler ext transition
38 | 750000 | 0.25 | XFOIL ncrit=9
39 | 750000 | 0.5 | JavaFoil+Calcfoil stall+Eppler ext transition
40 | 750000 | 0.5 | XFOIL ncrit=9
41 | 1000000 | 0 | JavaFoil+Calcfoil stall+Eppler ext transition
42 | 1000000 | 0 | XFOIL ncrit=9
43 | 1000000 | 0.1 | JavaFoil+Calcfoil stall+Eppler ext transition
44 | 1000000 | 0.1 | XFOIL ncrit=9
45 | 1000000 | 0.25 | JavaFoil+Calcfoil stall+Eppler ext transition
46 | 1000000 | 0.25 | XFOIL ncrit=9
47 | 1000000 | 0.5 | JavaFoil+Calcfoil stall+Eppler ext transition
48 | 1000000 | 0.5 | XFOIL ncrit=9
49 | 2000000 | 0 | JavaFoil+Calcfoil stall+Eppler ext transition
50 | 2000000 | 0 | XFOIL ncrit=9
51 | 2000000 | 0.1 | JavaFoil+Calcfoil stall+Eppler ext transition
52 | 2000000 | 0.1 | XFOIL ncrit=9
53 | 2000000 | 0.25 | JavaFoil+Calcfoil stall+Eppler ext transition
54 | 2000000 | 0.25 | XFOIL ncrit=9
55 | 2000000 | 0.5 | JavaFoil+Calcfoil stall+Eppler ext transition
56 | 2000000 | 0.5 | XFOIL ncrit=9
57 | 3000000 | 0 | JavaFoil+Calcfoil stall+Eppler ext transition
58 | 3000000 | 0 | XFOIL ncrit=9
59 | 3000000 | 0.1 | JavaFoil+Calcfoil stall+Eppler ext transition
60 | 3000000 | 0.1 | XFOIL ncrit=9
61 | 3000000 | 0.25 | JavaFoil+Calcfoil stall+Eppler ext transition
62 | 3000000 | 0.25 | XFOIL ncrit=9
63 | 3000000 | 0.5 | JavaFoil+Calcfoil stall+Eppler ext transition
64 | 3000000 | 0.5 | XFOIL ncrit=9
65 | 4000000 | 0 | JavaFoil+Calcfoil stall+Eppler ext transition
66 | 4000000 | 0 | XFOIL ncrit=9
67 | 4000000 | 0.1 | JavaFoil+Calcfoil stall+Eppler ext transition
68 | 4000000 | 0.1 | XFOIL ncrit=9
69 | 4000000 | 0.25 | JavaFoil+Calcfoil stall+Eppler ext transition
70 | 4000000 | 0.25 | XFOIL ncrit=9
71 | 4000000 | 0.5 | JavaFoil+Calcfoil stall+Eppler ext transition
72 | 4000000 | 0.5 | XFOIL ncrit=9
73 | 5000000 | 0 | JavaFoil+Calcfoil stall+Eppler ext transition
74 | 5000000 | 0 | XFOIL ncrit=9
75 | 5000000 | 0.1 | JavaFoil+Calcfoil stall+Eppler ext transition
76 | 5000000 | 0.1 | XFOIL ncrit=9
77 | 5000000 | 0.25 | JavaFoil+Calcfoil stall+Eppler ext transition
78 | 5000000 | 0.25 | XFOIL ncrit=9
79 | 5000000 | 0.5 | JavaFoil+Calcfoil stall+Eppler ext transition
80 | 5000000 | 0.5 | XFOIL ncrit=9
81 | 6000000 | 0 | JavaFoil+Calcfoil stall+Eppler ext transition
82 | 6000000 | 0 | XFOIL ncrit=9
83 | 6000000 | 0.1 | JavaFoil+Calcfoil stall+Eppler ext transition
84 | 6000000 | 0.1 | XFOIL ncrit=9
85 | 6000000 | 0.25 | JavaFoil+Calcfoil stall+Eppler ext transition
86 | 6000000 | 0.25 | XFOIL ncrit=9
87 | 6000000 | 0.5 | JavaFoil+Calcfoil stall+Eppler ext transition
88 | 6000000 | 0.5 | XFOIL ncrit=9
89 | 7000000 | 0 | JavaFoil+Calcfoil stall+Eppler ext transition
90 | 7000000 | 0 | XFOIL ncrit=9
91 | 7000000 | 0.1 | JavaFoil+Calcfoil stall+Eppler ext transition
92 | 7000000 | 0.1 | XFOIL ncrit=9
93 | 7000000 | 0.25 | JavaFoil+Calcfoil stall+Eppler ext transition
94 | 7000000 | 0.25 | XFOIL ncrit=9
95 | 7000000 | 0.5 | JavaFoil+Calcfoil stall+Eppler ext transition
96 | 7000000 | 0.5 | XFOIL ncrit=9
97 | 8000000 | 0 | JavaFoil+Calcfoil stall+Eppler ext transition
98 | 8000000 | 0 | XFOIL ncrit=9
99 | 8000000 | 0.1 | JavaFoil+Calcfoil stall+Eppler ext transition
100 | 8000000 | 0.1 | XFOIL ncrit=9
101 | 8000000 | 0.25 | JavaFoil+Calcfoil stall+Eppler ext transition
102 | 8000000 | 0.25 | XFOIL ncrit=9
103 | 8000000 | 0.5 | JavaFoil+Calcfoil stall+Eppler ext transition
104 | 8000000 | 0.5 | XFOIL ncrit=9
105 | 10000000 | 0 | JavaFoil+Calcfoil stall+Eppler ext transition
106 | 10000000 | 0 | XFOIL ncrit=9
107 | 10000000 | 0.1 | JavaFoil+Calcfoil stall+Eppler ext transition
108 | 10000000 | 0.1 | XFOIL ncrit=9
109 | 10000000 | 0.25 | JavaFoil+Calcfoil stall+Eppler ext transition
110 | 10000000 | 0.25 | XFOIL ncrit=9
111 | 10000000 | 0.5 | JavaFoil+Calcfoil stall+Eppler ext transition
112 | 10000000 | 0.5 | XFOIL ncrit=9
113 | 12000000 | 0 | JavaFoil+Calcfoil stall+Eppler ext transition
114 | 12000000 | 0 | XFOIL ncrit=9
115 | 12000000 | 0.1 | JavaFoil+Calcfoil stall+Eppler ext transition
116 | 12000000 | 0.1 | XFOIL ncrit=9
117 | 12000000 | 0.25 | JavaFoil+Calcfoil stall+Eppler ext transition
118 | 12000000 | 0.25 | XFOIL ncrit=9
119 | 12000000 | 0.5 | JavaFoil+Calcfoil stall+Eppler ext transition
120 | 12000000 | 0.5 | XFOIL ncrit=9
121 | 14000000 | 0 | JavaFoil+Calcfoil stall+Eppler ext transition
122 | 14000000 | 0 | XFOIL ncrit=9
123 | 14000000 | 0.1 | JavaFoil+Calcfoil stall+Eppler ext transition
124 | 14000000 | 0.1 | XFOIL ncrit=9
125 | 14000000 | 0.25 | JavaFoil+Calcfoil stall+Eppler ext transition
126 | 14000000 | 0.25 | XFOIL ncrit=9
127 | 14000000 | 0.5 | JavaFoil+Calcfoil stall+Eppler ext transition
128 | 14000000 | 0.5 | XFOIL ncrit=9
129 | 16000000 | 0 | JavaFoil+Calcfoil stall+Eppler ext transition
130 | 16000000 | 0 | XFOIL ncrit=9
131 | 16000000 | 0.1 | JavaFoil+Calcfoil stall+Eppler ext transition
132 | 16000000 | 0.1 | XFOIL ncrit=9
133 | 16000000 | 0.25 | JavaFoil+Calcfoil stall+Eppler ext transition
134 | 16000000 | 0.25 | XFOIL ncrit=9
135 | 16000000 | 0.5 | JavaFoil+Calcfoil stall+Eppler ext transition
136 | 16000000 | 0.5 | XFOIL ncrit=9
137 | 18000000 | 0 | JavaFoil+Calcfoil stall+Eppler ext transition
138 | 18000000 | 0 | XFOIL ncrit=9
139 | 18000000 | 0.1 | JavaFoil+Calcfoil stall+Eppler ext transition
140 | 18000000 | 0.1 | XFOIL ncrit=9
141 | 18000000 | 0.25 | JavaFoil+Calcfoil stall+Eppler ext transition
142 | 18000000 | 0.25 | XFOIL ncrit=9
143 | 18000000 | 0.5 | JavaFoil+Calcfoil stall+Eppler ext transition
144 | 18000000 | 0.5 | XFOIL ncrit=9
145 | 20000000 | 0 | JavaFoil+Calcfoil stall+Eppler ext transition
146 | 20000000 | 0 | XFOIL ncrit=9
147 | 20000000 | 0.1 | JavaFoil+Calcfoil stall+Eppler ext transition
148 | 20000000 | 0.1 | XFOIL ncrit=9
149 | 20000000 | 0.25 | JavaFoil+Calcfoil stall+Eppler ext transition
150 | 20000000 | 0.25 | XFOIL ncrit=9
151 | 20000000 | 0.5 | JavaFoil+Calcfoil stall+Eppler ext transition
152 | 20000000 | 0.5 | XFOIL ncrit=9

## 1. Re 50k Mach 0.00 (1)
BIGFOIL.COM POLAR EXPORT
NACA64A413
NACA64A413 |  |  |  | Cl Max: | 1.112 | at alpha= | 11.5 | deg
JavaFoil+Calcfoil stall+Eppler ext transition |  |  |  | L/D Max: | 42.121 | at alpha= | 5 | deg
Re: | 50000 |  |  | Cd Min: | 0.01715 | at alpha= | -2 | deg
Mach: | 0 |  |  | Cl=0 at alpha= | -3.2203 | deg
|  |  |  | @ Cl=0.1, Cd= | 0.017174
|  |  |  | @ Cl=0.4, Cd= | 0.017753
|  |  |  | @ Cl=0.6, Cd= | 0.018721
alpha (deg) | Cl | Cd | Cm | Cl/Cd
-18.5 | -0.554 | 0.34257 | -0.018 | -1.618
-18 | -0.574 | 0.29603 | -0.019 | -1.94
-17.5 | -0.593 | 0.27902 | -0.019 | -2.127
-17 | -0.612 | 0.25406 | -0.019 | -2.408
-16.5 | -0.629 | 0.24881 | -0.019 | -2.527
-16 | -0.644 | 0.23437 | -0.02 | -2.749
-15.5 | -0.658 | 0.20825 | -0.02 | -3.16
-15 | -0.67 | 0.19453 | -0.021 | -3.442
-14.5 | -0.678 | 0.18031 | -0.021 | -3.761
-14 | -0.684 | 0.1658 | -0.021 | -4.124
-13.5 | -0.686 | 0.15455 | -0.022 | -4.437
-13 | -0.682 | 0.14275 | -0.022 | -4.777
-12.5 | -0.67 | 0.13116 | -0.022 | -5.107
-12 | -0.655 | 0.12108 | -0.023 | -5.407
-11.5 | -0.636 | 0.11001 | -0.023 | -5.785
-11 | -0.615 | 0.10357 | -0.023 | -5.94
-10.5 | -0.591 | 0.09649 | -0.024 | -6.125
-10 | -0.564 | 0.08911 | -0.024 | -6.326
-9.5 | -0.534 | 0.08275 | -0.025 | -6.45
-9 | -0.501 | 0.07655 | -0.025 | -6.546
-8.5 | -0.466 | 0.07162 | -0.026 | -6.505
-8 | -0.429 | 0.06699 | -0.027 | -6.399
-7.5 | -0.389 | 0.06177 | -0.028 | -6.302
-7 | -0.348 | 0.05822 | -0.028 | -5.977
-6.5 | -0.305 | 0.05378 | -0.029 | -5.675
-6 | -0.261 | 0.05111 | -0.03 | -5.107
-5.5 | -0.216 | 0.04825 | -0.03 | -4.47
-5 | -0.169 | 0.04552 | -0.031 | -3.722
-4.5 | -0.122 | 0.04344 | -0.032 | -2.818
-4 | -0.075 | 0.04118 | -0.036 | -1.82
-3.5 | -0.033 | 0.01795 | -0.073 | -1.852
-3 | 0.026 | 0.01839 | -0.071 | 1.4
-2.5 | 0.087 | 0.01718 | -0.075 | 5.067
-2 | 0.147 | 0.01715 | -0.075 | 8.598
-1.5 | 0.208 | 0.01716 | -0.076 | 12.128
-1 | 0.268 | 0.01719 | -0.077 | 15.613
-0.5 | 0.329 | 0.01728 | -0.077 | 19.028
0 | 0.382 | 0.01768 | -0.078 | 21.62
0.5 | 0.441 | 0.01792 | -0.079 | 24.626
1 | 0.5 | 0.01814 | -0.079 | 27.555
1.5 | 0.558 | 0.01846 | -0.08 | 30.235
2 | 0.616 | 0.01882 | -0.081 | 32.748
2.5 | 0.671 | 0.01927 | -0.081 | 34.828
3 | 0.727 | 0.01974 | -0.082 | 36.831
3.5 | 0.783 | 0.0203 | -0.082 | 38.55
4 | 0.837 | 0.02088 | -0.083 | 40.089
4.5 | 0.89 | 0.02158 | -0.083 | 41.243
5 | 0.941 | 0.02235 | -0.084 | 42.121
5.5 | 1.009 | 0.0251 | -0.086 | 40.205
6 | 1.059 | 0.02599 | -0.086 | 40.731
6.5 | 0.91 | 0.05039 | -0.041 | 18.058
7 | 0.947 | 0.05395 | -0.039 | 17.545
7.5 | 0.979 | 0.05811 | -0.037 | 16.852
8 | 1.009 | 0.0622 | -0.035 | 16.228
8.5 | 1.036 | 0.0664 | -0.035 | 15.609
9 | 1.06 | 0.07197 | -0.034 | 14.723
9.5 | 1.079 | 0.07939 | -0.034 | 13.591
10 | 1.094 | 0.08475 | -0.034 | 12.906
10.5 | 1.104 | 0.09331 | -0.033 | 11.837
11 | 1.111 | 0.09988 | -0.033 | 11.121
11.5 | 1.112 | 0.10694 | -0.032 | 10.403
12 | 1.107 | 0.11665 | -0.032 | 9.488
12.5 | 1.094 | 0.12485 | -0.031 | 8.762
13 | 1.076 | 0.13899 | -0.031 | 7.744
13.5 | 1.055 | 0.15215 | -0.031 | 6.932
14 | 1.03 | 0.16408 | -0.031 | 6.275
14.5 | 1.001 | 0.17477 | -0.03 | 5.73
15 | 0.971 | 0.19105 | -0.029 | 5.081
15.5 | 0.938 | 0.20693 | -0.03 | 4.534
16 | 0.904 | 0.21833 | -0.03 | 4.143
16.5 | 0.87 | 0.2396 | -0.028 | 3.629

## 2. Re 50k Mach 0.00 (2)
BIGFOIL.COM POLAR EXPORT
NACA64A413
NACA64A413 |  |  |  | Cl Max: | 1.1576 | at alpha= | 10.5 | deg
XFOIL ncrit=9 |  |  |  | L/D Max: | 29.5546 | at alpha= | 8.5 | deg
Re: | 50000 |  |  | Cd Min: | 0.18973 | at alpha= | 15.5 | deg
Mach: | 0 |  |  | Cl=0 at alpha= | 2.2472 | deg
|  |  |  | @ Cl=0.1, Cd= | 0.04058
|  |  |  | @ Cl=0.4, Cd= | 0.055759
|  |  |  | @ Cl=0.6, Cd= | 0.059888
alpha (deg) | Cl | Cd | Cm | Cl/Cd
-11 | -0.3905 | 0.12781 | -0.036 | -3.0553
-10.5 | -0.3667 | 0.12012 | -0.0341 | -3.0528
-10 | -0.3627 | 0.11498 | -0.0323 | -3.1545
-9.5 | -0.3607 | 0.10978 | -0.0297 | -3.2857
-9 | -0.3767 | 0.10644 | -0.0261 | -3.5391
-8.5 | -0.3865 | 0.103 | -0.0212 | -3.7524
-8 | -0.363 | 0.09634 | -0.0177 | -3.7679
-7.5 | -0.3797 | 0.09269 | -0.0122 | -4.0965
-6.5 | -0.6201 | 0.06362 | -0.0299 | -9.7469
-6 | -0.6229 | 0.05371 | -0.0294 | -11.5975
-5.5 | -0.6058 | 0.04674 | -0.0269 | -12.9611
-5 | -0.5768 | 0.04181 | -0.0239 | -13.7957
-4.5 | -0.5426 | 0.03784 | -0.0208 | -14.3393
-4 | -0.5064 | 0.03459 | -0.0183 | -14.6401
-3.5 | -0.4664 | 0.03202 | -0.0156 | -14.5659
-3 | -0.427 | 0.03013 | -0.0127 | -14.1719
-2.5 | -0.3891 | 0.02795 | -0.0103 | -13.9213
-2 | -0.1562 | 0.03173 | -0.0247 | -4.9228
-1.5 | -0.1739 | 0.03051 | -0.0184 | -5.6998
-1 | -0.1951 | 0.02896 | -0.0114 | -6.7369
-0.5 | -0.1882 | 0.02846 | -0.0079 | -6.6128
0 | -0.1603 | 0.029 | -0.007 | -5.5276
0.5 | -0.1263 | 0.02999 | -0.0068 | -4.2114
1 | -0.0904 | 0.03122 | -0.0067 | -2.8956
1.5 | -0.0542 | 0.03264 | -0.0066 | -1.6605
2 | -0.0178 | 0.03422 | -0.0066 | -0.52016
2.5 | 0.0182 | 0.03594 | -0.0067 | 0.5064
3 | 0.054 | 0.03782 | -0.0069 | 1.4278
3.5 | 0.0891 | 0.03987 | -0.0071 | 2.2348
4 | 0.1235 | 0.04211 | -0.0075 | 2.9328
4.5 | 0.157 | 0.04455 | -0.008 | 3.5241
5 | 0.21 | 0.04844 | -0.0129 | 4.3353
5.5 | 0.2842 | 0.05358 | -0.0219 | 5.3042
6 | 0.4649 | 0.05698 | -0.0392 | 8.159
6.5 | 0.5368 | 0.0591 | -0.0422 | 9.0829
7.5 | 0.6659 | 0.06071 | -0.0426 | 10.9685
8 | 0.8324 | 0.04887 | -0.0401 | 17.0329
8.5 | 0.9422 | 0.03188 | -0.0222 | 29.5546
9 | 0.9448 | 0.03732 | -0.015 | 25.3162
9.5 | 1.0894 | 0.04418 | -0.0254 | 24.6582
10 | 1.1464 | 0.05077 | -0.0258 | 22.5803
10.5 | 1.1576 | 0.05704 | -0.02 | 20.2945
11 | 1.1536 | 0.06332 | -0.0137 | 18.2186
11.5 | 1.1257 | 0.06991 | -0.006 | 16.1021
12 | 1.0775 | 0.07766 | 0.0001 | 13.8746
12.5 | 1.0187 | 0.08753 | 0.0021 | 11.6383
13 | 0.9709 | 0.09967 | 0 | 9.7411
13.5 | 0.8089 | 0.13831 | -0.0269 | 5.8485
14 | 0.7381 | 0.16735 | -0.0498 | 4.4105
14.5 | 0.7481 | 0.17506 | -0.0518 | 4.2734
15 | 0.7634 | 0.1833 | -0.0538 | 4.1648
15.5 | 0.7706 | 0.18973 | -0.0563 | 4.0616

## 3. Re 50k Mach 0.10 (1)
BIGFOIL.COM POLAR EXPORT
NACA64A413
NACA64A413 |  |  |  | Cl Max: | 1.104 | at alpha= | 11 | deg
JavaFoil+Calcfoil stall+Eppler ext transition |  |  |  | L/D Max: | 42.045 | at alpha= | 5 | deg
Re: | 50000 |  |  | Cd Min: | 0.01718 | at alpha= | -2 | deg
Mach: | 0.1 |  |  | Cl=0 at alpha= | -3.2203 | deg
|  |  |  | @ Cl=0.1, Cd= | 0.017259
|  |  |  | @ Cl=0.4, Cd= | 0.017785
|  |  |  | @ Cl=0.6, Cd= | 0.018762
alpha (deg) | Cl | Cd | Cm | Cl/Cd
-18.5 | -0.508 | 0.34773 | -0.019 | -1.46
-18 | -0.53 | 0.32377 | -0.019 | -1.638
-17.5 | -0.553 | 0.29474 | -0.019 | -1.875
-17 | -0.574 | 0.27362 | -0.019 | -2.099
-16.5 | -0.595 | 0.26096 | -0.019 | -2.279
-16 | -0.614 | 0.25068 | -0.02 | -2.449
-15.5 | -0.631 | 0.21934 | -0.02 | -2.879
-15 | -0.646 | 0.20363 | -0.021 | -3.174
-14.5 | -0.658 | 0.1882 | -0.021 | -3.499
-14 | -0.667 | 0.1718 | -0.022 | -3.885
-13.5 | -0.673 | 0.15951 | -0.022 | -4.216
-13 | -0.671 | 0.14689 | -0.022 | -4.57
-12.5 | -0.661 | 0.1344 | -0.023 | -4.921
-12 | -0.648 | 0.12386 | -0.023 | -5.233
-11.5 | -0.632 | 0.1138 | -0.023 | -5.55
-11 | -0.612 | 0.10601 | -0.024 | -5.771
-10.5 | -0.589 | 0.09672 | -0.024 | -6.087
-10 | -0.563 | 0.0902 | -0.024 | -6.237
-9.5 | -0.533 | 0.0845 | -0.025 | -6.312
-9 | -0.501 | 0.07783 | -0.025 | -6.441
-8.5 | -0.467 | 0.07174 | -0.026 | -6.504
-8 | -0.43 | 0.06672 | -0.026 | -6.438
-7.5 | -0.39 | 0.06201 | -0.028 | -6.296
-7 | -0.349 | 0.05846 | -0.028 | -5.974
-6.5 | -0.306 | 0.05413 | -0.029 | -5.66
-6 | -0.262 | 0.05138 | -0.03 | -5.101
-5.5 | -0.217 | 0.04845 | -0.031 | -4.472
-5 | -0.17 | 0.04566 | -0.032 | -3.728
-4.5 | -0.123 | 0.0434 | -0.032 | -2.834
-4 | -0.075 | 0.04127 | -0.036 | -1.825
-3.5 | -0.033 | 0.01798 | -0.074 | -1.859
-3 | 0.026 | 0.01847 | -0.071 | 1.4
-2.5 | 0.087 | 0.01728 | -0.075 | 5.062
-2 | 0.148 | 0.01718 | -0.076 | 8.626
-1.5 | 0.209 | 0.01719 | -0.076 | 12.166
-1 | 0.27 | 0.01723 | -0.077 | 15.655
-0.5 | 0.33 | 0.01732 | -0.078 | 19.076
0 | 0.384 | 0.01772 | -0.079 | 21.67
0.5 | 0.443 | 0.01796 | -0.079 | 24.684
1 | 0.502 | 0.0182 | -0.08 | 27.602
1.5 | 0.561 | 0.01852 | -0.08 | 30.291
2 | 0.619 | 0.01888 | -0.081 | 32.796
2.5 | 0.674 | 0.01935 | -0.081 | 34.847
3 | 0.73 | 0.01981 | -0.082 | 36.872
3.5 | 0.786 | 0.0204 | -0.083 | 38.552
4 | 0.841 | 0.021 | -0.083 | 40.047
4.5 | 0.894 | 0.0217 | -0.084 | 41.203
5 | 0.946 | 0.02249 | -0.084 | 42.045
5.5 | 1.013 | 0.02525 | -0.086 | 40.146
6 | 1.063 | 0.02612 | -0.087 | 40.694
6.5 | 0.914 | 0.05056 | -0.041 | 18.073
7 | 0.95 | 0.0541 | -0.039 | 17.56
7.5 | 0.982 | 0.05829 | -0.036 | 16.854
8 | 1.012 | 0.06292 | -0.035 | 16.084
8.5 | 1.038 | 0.06736 | -0.035 | 15.414
9 | 1.061 | 0.07323 | -0.034 | 14.483
9.5 | 1.078 | 0.07896 | -0.034 | 13.659
10 | 1.092 | 0.0877 | -0.033 | 12.449
10.5 | 1.1 | 0.09425 | -0.033 | 11.675
11 | 1.104 | 0.10004 | -0.033 | 11.039
11.5 | 1.103 | 0.1101 | -0.032 | 10.021
12 | 1.095 | 0.11961 | -0.032 | 9.15
12.5 | 1.078 | 0.13246 | -0.031 | 8.136
13 | 1.056 | 0.13972 | -0.031 | 7.559
13.5 | 1.03 | 0.15243 | -0.03 | 6.758
14 | 1 | 0.16539 | -0.03 | 6.048
14.5 | 0.967 | 0.18561 | -0.03 | 5.212
15 | 0.932 | 0.1992 | -0.03 | 4.679
15.5 | 0.895 | 0.22088 | -0.029 | 4.051
16 | 0.856 | 0.23519 | -0.028 | 3.641

## 4. Re 50k Mach 0.10 (2)
BIGFOIL.COM POLAR EXPORT
NACA64A413
NACA64A413 |  |  |  | Cl Max: | 1.1532 | at alpha= | 10.5 | deg
XFOIL ncrit=9 |  |  |  | L/D Max: | 28.7872 | at alpha= | 8.5 | deg
Re: | 50000 |  |  | Cd Min: | 0.19046 | at alpha= | 15.5 | deg
Mach: | 0.1 |  |  | Cl=0 at alpha= | 2.2631 | deg
|  |  |  | @ Cl=0.1, Cd= | 0.040757
|  |  |  | @ Cl=0.4, Cd= | 0.054429
|  |  |  | @ Cl=0.6, Cd= | 0.060815
alpha (deg) | Cl | Cd | Cm | Cl/Cd
-11 | -0.3811 | 0.12725 | -0.0358 | -2.9949
-10.5 | -0.3636 | 0.12043 | -0.0342 | -3.0192
-10 | -0.3629 | 0.11557 | -0.0324 | -3.1401
-9.5 | -0.3576 | 0.11011 | -0.0298 | -3.2477
-9 | -0.3681 | 0.10624 | -0.0263 | -3.4648
-8.5 | -0.3809 | 0.10299 | -0.0215 | -3.6984
-8 | -0.3613 | 0.09667 | -0.0179 | -3.7375
-7.5 | -0.38 | 0.09319 | -0.0123 | -4.0777
-6.5 | -0.6185 | 0.06447 | -0.03 | -9.5936
-6 | -0.6239 | 0.05458 | -0.0296 | -11.4309
-5.5 | -0.608 | 0.04756 | -0.0272 | -12.7839
-5 | -0.5802 | 0.04242 | -0.0242 | -13.6775
-4.5 | -0.5464 | 0.03829 | -0.0212 | -14.27
-4 | -0.5104 | 0.03497 | -0.0185 | -14.5954
-3.5 | -0.4702 | 0.03234 | -0.0158 | -14.5393
-3 | -0.4307 | 0.03042 | -0.013 | -14.1584
-2.5 | -0.3919 | 0.02836 | -0.0105 | -13.8188
-1.5 | -0.1731 | 0.03076 | -0.0187 | -5.6274
-1 | -0.1944 | 0.0292 | -0.0116 | -6.6575
-0.5 | -0.1895 | 0.02861 | -0.0079 | -6.6236
0 | -0.1621 | 0.02911 | -0.007 | -5.5685
0.5 | -0.1281 | 0.03009 | -0.0067 | -4.2572
1 | -0.0921 | 0.03132 | -0.0066 | -2.9406
1.5 | -0.0556 | 0.03274 | -0.0066 | -1.6982
2 | -0.0191 | 0.03432 | -0.0066 | -0.55653
2.5 | 0.0172 | 0.03606 | -0.0067 | 0.47698
3 | 0.0531 | 0.03794 | -0.0068 | 1.3996
3.5 | 0.0884 | 0.04 | -0.0071 | 2.21
4 | 0.1229 | 0.04225 | -0.0075 | 2.9089
4.5 | 0.1566 | 0.04471 | -0.008 | 3.5026
5 | 0.2176 | 0.04919 | -0.0144 | 4.4237
5.5 | 0.415 | 0.05486 | -0.0379 | 7.5647
6 | 0.4637 | 0.05714 | -0.0389 | 8.1152
6.5 | 0.5295 | 0.05932 | -0.0412 | 8.9262
7 | 0.5953 | 0.06083 | -0.0424 | 9.7863
7.5 | 0.6737 | 0.06058 | -0.0426 | 11.1208
8.5 | 0.9376 | 0.03257 | -0.0208 | 28.7872
9 | 0.9468 | 0.03786 | -0.0143 | 25.0079
9.5 | 1.0905 | 0.04478 | -0.0243 | 24.3524
10 | 1.1462 | 0.05156 | -0.0245 | 22.2304
10.5 | 1.1532 | 0.05786 | -0.0184 | 19.9309
11 | 1.1411 | 0.06407 | -0.0113 | 17.8102
11.5 | 1.1106 | 0.07074 | -0.004 | 15.6997
12 | 1.0624 | 0.07877 | 0.0011 | 13.4874
12.5 | 1.0057 | 0.0891 | 0.0022 | 11.2873
13 | 0.9616 | 0.10147 | -0.0005 | 9.4767
13.5 | 0.8726 | 0.12498 | -0.0137 | 6.9819
14 | 0.7383 | 0.16793 | -0.05 | 4.3965
14.5 | 0.7487 | 0.17566 | -0.0522 | 4.2622
15 | 0.7652 | 0.18407 | -0.0541 | 4.1571
15.5 | 0.772 | 0.19046 | -0.0567 | 4.0533

## 5. Re 50k Mach 0.25 (1)
BIGFOIL.COM POLAR EXPORT
NACA64A413
NACA64A413 |  |  |  | Cl Max: | 1.086 | at alpha= | 6 | deg
JavaFoil+Calcfoil stall+Eppler ext transition |  |  |  | L/D Max: | 41.738 | at alpha= | 5 | deg
Re: | 50000 |  |  | Cd Min: | 0.01741 | at alpha= | -2 | deg
Mach: | 0.25 |  |  | Cl=0 at alpha= | -3.2258 | deg
|  |  |  | @ Cl=0.1, Cd= | 0.017486
|  |  |  | @ Cl=0.4, Cd= | 0.017997
|  |  |  | @ Cl=0.6, Cd= | 0.019024
alpha (deg) | Cl | Cd | Cm | Cl/Cd
-17 | -0.192 | 0.64687 | -0.019 | -0.297
-16.5 | -0.267 | 0.54247 | -0.02 | -0.493
-16 | -0.33 | 0.418 | -0.02 | -0.788
-15.5 | -0.385 | 0.32537 | -0.022 | -1.185
-15 | -0.436 | 0.29388 | -0.021 | -1.484
-14.5 | -0.482 | 0.27964 | -0.021 | -1.722
-14 | -0.522 | 0.22325 | -0.022 | -2.336
-13.5 | -0.555 | 0.20723 | -0.021 | -2.678
-13 | -0.578 | 0.18955 | -0.022 | -3.05
-12.5 | -0.587 | 0.15879 | -0.023 | -3.696
-12 | -0.59 | 0.14308 | -0.023 | -4.125
-11.5 | -0.588 | 0.12957 | -0.023 | -4.537
-11 | -0.58 | 0.11828 | -0.024 | -4.905
-10.5 | -0.567 | 0.10775 | -0.024 | -5.263
-10 | -0.549 | 0.09798 | -0.025 | -5.604
-9.5 | -0.526 | 0.08895 | -0.025 | -5.917
-9 | -0.499 | 0.08172 | -0.026 | -6.108
-8.5 | -0.468 | 0.07548 | -0.026 | -6.199
-8 | -0.433 | 0.07001 | -0.027 | -6.189
-7.5 | -0.396 | 0.06418 | -0.028 | -6.165
-7 | -0.355 | 0.06039 | -0.029 | -5.882
-6.5 | -0.312 | 0.0553 | -0.029 | -5.651
-6 | -0.268 | 0.05231 | -0.03 | -5.122
-5.5 | -0.222 | 0.04924 | -0.031 | -4.505
-5 | -0.175 | 0.04627 | -0.032 | -3.771
-4.5 | -0.126 | 0.04393 | -0.033 | -2.873
-4 | -0.077 | 0.04174 | -0.036 | -1.852
-3.5 | -0.034 | 0.01823 | -0.076 | -1.883
-3 | 0.028 | 0.01823 | -0.076 | 1.519
-2.5 | 0.09 | 0.0175 | -0.077 | 5.138
-2 | 0.152 | 0.01741 | -0.078 | 8.747
-1.5 | 0.215 | 0.01744 | -0.078 | 12.326
-1 | 0.277 | 0.01748 | -0.079 | 15.859
-0.5 | 0.34 | 0.01759 | -0.08 | 19.301
0 | 0.394 | 0.01797 | -0.081 | 21.949
0.5 | 0.455 | 0.01824 | -0.081 | 24.953
1 | 0.515 | 0.01853 | -0.082 | 27.817
1.5 | 0.576 | 0.01885 | -0.083 | 30.541
2 | 0.634 | 0.01927 | -0.083 | 32.923
2.5 | 0.691 | 0.01973 | -0.084 | 35.05
3 | 0.749 | 0.02029 | -0.084 | 36.932
3.5 | 0.806 | 0.02086 | -0.085 | 38.65
4 | 0.862 | 0.02155 | -0.085 | 40.006
4.5 | 0.916 | 0.02232 | -0.086 | 41.049
5 | 0.968 | 0.02319 | -0.086 | 41.738
5.5 | 1.037 | 0.026 | -0.088 | 39.885
6 | 1.086 | 0.02709 | -0.089 | 40.071
6.5 | 0.933 | 0.05146 | -0.04 | 18.13
7 | 0.968 | 0.05566 | -0.039 | 17.396
7.5 | 0.998 | 0.0596 | -0.036 | 16.748
8 | 1.024 | 0.06547 | -0.036 | 15.644
8.5 | 1.045 | 0.07017 | -0.035 | 14.886
9 | 1.059 | 0.0772 | -0.034 | 13.718
9.5 | 1.067 | 0.08609 | -0.034 | 12.392
10 | 1.067 | 0.09407 | -0.034 | 11.346
10.5 | 1.06 | 0.10374 | -0.033 | 10.219
11 | 1.045 | 0.11677 | -0.032 | 8.949

## 6. Re 50k Mach 0.25 (2)
BIGFOIL.COM POLAR EXPORT
NACA64A413
NACA64A413 |  |  |  | Cl Max: | 1.1382 | at alpha= | 10 | deg
XFOIL ncrit=9 |  |  |  | L/D Max: | 25.7063 | at alpha= | 8.5 | deg
Re: | 50000 |  |  | Cd Min: | 0.18848 | at alpha= | 15 | deg
Mach: | 0.25 |  |  | Cl=0 at alpha= | 2.3472 | deg
|  |  |  | @ Cl=0.1, Cd= | 0.041719
|  |  |  | @ Cl=0.4, Cd= | 0.055209
|  |  |  | @ Cl=0.6, Cd= | 0.061879
alpha (deg) | Cl | Cd | Cm | Cl/Cd
-11 | -0.3586 | 0.12802 | -0.036 | -2.8011
-10.5 | -0.3539 | 0.12261 | -0.0348 | -2.8864
-10 | -0.3721 | 0.11955 | -0.0332 | -3.1125
-9.5 | -0.3493 | 0.11245 | -0.0304 | -3.1063
-9 | -0.3496 | 0.10762 | -0.0271 | -3.2485
-8 | -0.3545 | 0.09864 | -0.0188 | -3.5939
-7 | -0.3849 | 0.09044 | -0.0092 | -4.2559
-6.5 | -0.6178 | 0.06801 | -0.0317 | -9.084
-6 | -0.6271 | 0.05923 | -0.0305 | -10.5875
-5.5 | -0.6166 | 0.05213 | -0.0283 | -11.8281
-5 | -0.5973 | 0.04585 | -0.0257 | -13.0273
-4.5 | -0.5662 | 0.04095 | -0.0228 | -13.8266
-4 | -0.5315 | 0.03715 | -0.02 | -14.3069
-3.5 | -0.4915 | 0.03426 | -0.0171 | -14.3462
-3 | -0.4507 | 0.03189 | -0.0143 | -14.133
-2.5 | -0.4093 | 0.03 | -0.0116 | -13.6433
-2 | -0.3863 | 0.02679 | -0.0044 | -14.4196
-1.5 | -0.1701 | 0.03211 | -0.0202 | -5.2974
-1 | -0.1896 | 0.03061 | -0.0133 | -6.1941
-0.5 | -0.1948 | 0.02953 | -0.0082 | -6.5967
0 | -0.1717 | 0.02976 | -0.0066 | -5.7695
0.5 | -0.138 | 0.03065 | -0.0063 | -4.5024
2 | -0.0259 | 0.03489 | -0.0063 | -0.74233
2.5 | 0.0114 | 0.03666 | -0.0064 | 0.31097
3 | 0.0484 | 0.0386 | -0.0066 | 1.2539
3.5 | 0.0846 | 0.04071 | -0.0069 | 2.0781
4 | 0.12 | 0.04303 | -0.0074 | 2.7888
4.5 | 0.1544 | 0.04556 | -0.0079 | 3.3889
5 | 0.2343 | 0.05106 | -0.0179 | 4.5887
5.5 | 0.4248 | 0.05583 | -0.0384 | 7.6088
6 | 0.4743 | 0.05821 | -0.0392 | 8.1481
6.5 | 0.5366 | 0.06043 | -0.0408 | 8.8797
7 | 0.6031 | 0.06195 | -0.0416 | 9.7353
7.5 | 0.6861 | 0.06133 | -0.0411 | 11.187
8 | 0.9253 | 0.03623 | -0.0301 | 25.5396
8.5 | 0.9244 | 0.03596 | -0.0149 | 25.7063
9 | 0.9735 | 0.04076 | -0.012 | 23.8837
9.5 | 1.0932 | 0.04811 | -0.0184 | 22.7229
10 | 1.1382 | 0.05556 | -0.0174 | 20.486
10.5 | 1.1243 | 0.06179 | -0.0097 | 18.1955
11 | 1.0932 | 0.0684 | -0.0025 | 15.9825
11.5 | 1.0544 | 0.0762 | 0.0021 | 13.8373
12 | 1.0102 | 0.08575 | 0.0034 | 11.7808
13 | 0.8163 | 0.12939 | -0.022 | 6.3088
14 | 0.7406 | 0.17108 | -0.0517 | 4.329
14.5 | 0.7529 | 0.17896 | -0.054 | 4.2071
15 | 0.7761 | 0.18848 | -0.0558 | 4.1177

## 7. Re 50k Mach 0.50 (1)
BIGFOIL.COM POLAR EXPORT
NACA64A413
NACA64A413 |  |  |  | Cl Max: | 1.26 | at alpha= | 20 | deg
JavaFoil+Calcfoil stall+Eppler ext transition |  |  |  | L/D Max: | 38.946 | at alpha= | 4 | deg
Re: | 50000 |  |  | Cd Min: | 0.01861 | at alpha= | -1 | deg
Mach: | 0.5 |  |  | Cl=0 at alpha= | -3.25 | deg
|  |  |  | @ Cl=0.1, Cd= | 0.020466
|  |  |  | @ Cl=0.4, Cd= | 0.018893
|  |  |  | @ Cl=0.6, Cd= | 0.020195
alpha (deg) | Cl | Cd | Cm | Cl/Cd
-20 | -0.924 | 0.45579 | -0.032 | -2.028
-19.5 | -0.898 | 0.44937 | -0.033 | -1.998
-19 | -0.869 | 0.39504 | -0.032 | -2.2
-18.5 | -0.842 | 0.38811 | -0.032 | -2.169
-18 | -0.815 | 0.39248 | -0.032 | -2.077
-17.5 | -0.788 | 0.38717 | -0.033 | -2.036
-17 | -0.761 | 0.36861 | -0.033 | -2.065
-16.5 | -0.734 | 0.36583 | -0.034 | -2.007
-16 | -0.705 | 0.35696 | -0.032 | -1.976
-15.5 | -0.678 | 0.3385 | -0.032 | -2.003
-15 | -0.651 | 0.32742 | -0.033 | -1.989
-14.5 | -0.624 | 0.32223 | -0.033 | -1.936
-14 | -0.597 | 0.31753 | -0.034 | -1.879
-13.5 | -0.568 | 0.2896 | -0.032 | -1.962
-13 | -0.541 | 0.30318 | -0.031 | -1.783
-12.5 | -0.513 | 0.27277 | -0.032 | -1.882
-12 | -0.486 | 0.29366 | -0.032 | -1.655
-11.5 | -0.458 | 0.26931 | -0.032 | -1.702
-11 | -0.431 | 0.24418 | -0.031 | -1.763
-10.5 | -0.403 | 0.23423 | -0.03 | -1.719
-10 | -0.375 | 0.22561 | -0.03 | -1.663
-9.5 | -0.348 | 0.22201 | -0.031 | -1.566
-9 | -0.32 | 0.21784 | -0.031 | -1.47
-8.5 | -0.292 | 0.18529 | -0.027 | -1.576
-8 | -0.265 | 0.15261 | -0.028 | -1.733
-7.5 | -0.294 | 0.11434 | -0.028 | -2.573
-7 | -0.344 | 0.07576 | -0.029 | -4.545
-6.5 | -0.323 | 0.06505 | -0.03 | -4.966
-6 | -0.286 | 0.05849 | -0.032 | -4.89
-5.5 | -0.241 | 0.05273 | -0.034 | -4.574
-5 | -0.192 | 0.04908 | -0.035 | -3.907
-4.5 | -0.14 | 0.0462 | -0.036 | -3.023
-4 | -0.086 | 0.0436 | -0.037 | -1.967
-3.5 | -0.031 | 0.04153 | -0.04 | -0.741
-3 | 0.031 | 0.01916 | -0.085 | 1.612
-2.5 | 0.095 | 0.0205 | -0.08 | 4.626
-2 | 0.162 | 0.02005 | -0.082 | 8.062
-1.5 | 0.23 | 0.01973 | -0.083 | 11.64
-1 | 0.31 | 0.01861 | -0.088 | 16.659
-0.5 | 0.38 | 0.01872 | -0.089 | 20.278
0 | 0.439 | 0.01923 | -0.09 | 22.807
0.5 | 0.505 | 0.01957 | -0.09 | 25.813
1 | 0.572 | 0.01999 | -0.091 | 28.618
1.5 | 0.639 | 0.02048 | -0.092 | 31.172
2 | 0.704 | 0.02104 | -0.092 | 33.486
2.5 | 0.768 | 0.02172 | -0.093 | 35.337
3 | 0.831 | 0.02245 | -0.093 | 37.034
3.5 | 0.893 | 0.02336 | -0.094 | 38.228
4 | 0.951 | 0.02441 | -0.094 | 38.946
4.5 | 1.003 | 0.02577 | -0.094 | 38.93
5 | 1.08 | 0.029 | -0.097 | 37.229
5.5 | 0.937 | 0.048 | -0.05 | 19.528
6 | 0.968 | 0.05275 | -0.042 | 18.355
6.5 | 0.992 | 0.0587 | -0.039 | 16.902
7 | 0.997 | 0.06664 | -0.038 | 14.954
7.5 | 0.947 | 0.0838 | -0.036 | 11.296
8 | 0.616 | 0.15151 | -0.031 | 4.066
8.5 | 0.644 | 0.18856 | -0.037 | 3.413
9 | 0.67 | 0.20402 | -0.037 | 3.285
9.5 | 0.698 | 0.21076 | -0.043 | 3.312
10 | 0.725 | 0.23671 | -0.043 | 3.062
10.5 | 0.752 | 0.23375 | -0.044 | 3.216
11 | 0.78 | 0.24844 | -0.049 | 3.139
11.5 | 0.806 | 0.26691 | -0.05 | 3.021
12 | 0.833 | 0.27218 | -0.05 | 3.06
12.5 | 0.86 | 0.30115 | -0.051 | 2.855
13 | 0.888 | 0.29747 | -0.055 | 2.984
13.5 | 0.914 | 0.30819 | -0.055 | 2.966
14 | 0.94 | 0.31567 | -0.056 | 2.979
14.5 | 0.969 | 0.35774 | -0.06 | 2.709
15 | 0.995 | 0.35679 | -0.06 | 2.789
15.5 | 1.021 | 0.36726 | -0.061 | 2.781
16 | 1.048 | 0.37316 | -0.061 | 2.807
16.5 | 1.077 | 0.40654 | -0.065 | 2.648
17 | 1.102 | 0.407 | -0.065 | 2.708
17.5 | 1.128 | 0.42112 | -0.065 | 2.679
18 | 1.154 | 0.42628 | -0.066 | 2.707
18.5 | 1.183 | 0.43399 | -0.07 | 2.727
19 | 1.209 | 0.44197 | -0.07 | 2.735
19.5 | 1.234 | 0.44764 | -0.07 | 2.758
20 | 1.26 | 0.45949 | -0.071 | 2.742

## 8. Re 50k Mach 0.50 (2)
BIGFOIL.COM POLAR EXPORT
NACA64A413
NACA64A413 |  |  |  | Cl Max: | 0.9995 | at alpha= | 20 | deg
XFOIL ncrit=9 |  |  |  | L/D Max: | 21.5994 | at alpha= | 8 | deg
Re: | 50000 |  |  | Cd Min: | 0.28434 | at alpha= | 20 | deg
Mach: | 0.5 |  |  | Cl=0 at alpha= | 1.5215 | deg
|  |  |  | @ Cl=0.1, Cd= | 0.043262
|  |  |  | @ Cl=0.4, Cd= | 0.058021
|  |  |  | @ Cl=0.6, Cd= | 0.066475
alpha (deg) | Cl | Cd | Cm | Cl/Cd
-9.5 | -0.3288 | 0.1217 | -0.0326 | -2.7017
-9 | -0.331 | 0.11722 | -0.0291 | -2.8238
-8.5 | -0.3514 | 0.11435 | -0.0248 | -3.073
-7.5 | -0.4151 | 0.09804 | -0.0314 | -4.234
-7 | -0.4603 | 0.09026 | -0.0331 | -5.0997
-6.5 | -0.5105 | 0.08359 | -0.0325 | -6.1072
-6 | -0.5589 | 0.07669 | -0.0312 | -7.2878
-5.5 | -0.5945 | 0.06953 | -0.0298 | -8.5503
-5 | -0.6126 | 0.06232 | -0.028 | -9.8299
-4.5 | -0.6185 | 0.05485 | -0.0268 | -11.2762
-4 | -0.6035 | 0.04875 | -0.0247 | -12.3795
-3.5 | -0.5757 | 0.04348 | -0.0223 | -13.2406
-3 | -0.5368 | 0.03927 | -0.0195 | -13.6695
-2.5 | -0.4927 | 0.03626 | -0.0164 | -13.588
-2 | -0.4453 | 0.03388 | -0.0131 | -13.1434
-1.5 | -0.3973 | 0.0318 | -0.0106 | -12.4937
-1 | -0.1765 | 0.03645 | -0.0196 | -4.8422
-0.5 | -0.1426 | 0.03611 | -0.0214 | -3.949
0 | -0.1268 | 0.03563 | -0.0195 | -3.5588
0.5 | -0.1009 | 0.03585 | -0.0184 | -2.8145
1 | -0.0554 | 0.03715 | -0.0197 | -1.4913
1.5 | -0.0024 | 0.03906 | -0.0219 | -0.061444
2 | 0.0535 | 0.04127 | -0.0244 | 1.2963
2.5 | 0.1079 | 0.0436 | -0.0266 | 2.4748
3 | 0.1603 | 0.046 | -0.0284 | 3.4848
3.5 | 0.2154 | 0.04867 | -0.0305 | 4.4257
4 | 0.2719 | 0.05146 | -0.0327 | 5.2837
4.5 | 0.3306 | 0.05444 | -0.035 | 6.0727
5 | 0.3847 | 0.05727 | -0.0364 | 6.7173
5.5 | 0.4462 | 0.06029 | -0.0383 | 7.4009
6 | 0.5011 | 0.06305 | -0.0387 | 7.9477
6.5 | 0.5649 | 0.06557 | -0.0391 | 8.6152
7 | 0.6293 | 0.06723 | -0.0378 | 9.3604
8 | 0.9156 | 0.04239 | -0.0079 | 21.5994
8.5 | 0.937 | 0.04752 | -0.002 | 19.718
9 | 0.9721 | 0.0538 | 0.0014 | 18.0688
9.5 | 0.9712 | 0.06176 | 0.004 | 15.7254
10 | 0.9312 | 0.07221 | 0.0035 | 12.8957
10.5 | 0.8806 | 0.08543 | -0.0011 | 10.3079
11 | 0.8319 | 0.10122 | -0.0095 | 8.2187
11.5 | 0.8017 | 0.11696 | -0.0183 | 6.8545
12 | 0.7862 | 0.13078 | -0.0256 | 6.0116
12.5 | 0.7802 | 0.14311 | -0.0318 | 5.4518
13 | 0.7889 | 0.15446 | -0.0364 | 5.1075
13.5 | 0.7885 | 0.16724 | -0.0438 | 4.7148
14 | 0.7683 | 0.18504 | -0.0598 | 4.1521
14.5 | 0.7926 | 0.19493 | -0.0625 | 4.0661
15 | 0.8065 | 0.20244 | -0.0662 | 3.9839
15.5 | 0.8201 | 0.20996 | -0.0702 | 3.906
16 | 0.8399 | 0.21825 | -0.0736 | 3.8483
16.5 | 0.8578 | 0.22643 | -0.0777 | 3.7884
17 | 0.8817 | 0.23624 | -0.0812 | 3.7322
17.5 | 0.9058 | 0.24609 | -0.0845 | 3.6808
18 | 0.9301 | 0.2561 | -0.0879 | 3.6318
18.5 | 0.9384 | 0.25953 | -0.0944 | 3.6158
19 | 0.9613 | 0.26937 | -0.0985 | 3.5687
19.5 | 0.9923 | 0.28365 | -0.1009 | 3.4983
20 | 0.9995 | 0.28434 | -0.1086 | 3.5152

## 9. Re 100k Mach 0.00 (1)
BIGFOIL.COM POLAR EXPORT
NACA64A413
NACA64A413 |  |  |  | Cl Max: | 1.154 | at alpha= | 7 | deg
JavaFoil+Calcfoil stall+Eppler ext transition |  |  |  | L/D Max: | 58.343 | at alpha= | 5 | deg
Re: | 100000 |  |  | Cd Min: | 0.01274 | at alpha= | -3 | deg
Mach: | 0 |  |  | Cl=0 at alpha= | -3.225 | deg
|  |  |  | @ Cl=0.1, Cd= | 0.012784
|  |  |  | @ Cl=0.4, Cd= | 0.01328
|  |  |  | @ Cl=0.6, Cd= | 0.013993
alpha (deg) | Cl | Cd | Cm | Cl/Cd
-18.5 | -0.554 | 0.27848 | -0.018 | -1.991
-18 | -0.574 | 0.24275 | -0.019 | -2.365
-17.5 | -0.593 | 0.23061 | -0.019 | -2.573
-17 | -0.612 | 0.21692 | -0.02 | -2.82
-16.5 | -0.629 | 0.20607 | -0.019 | -3.051
-16 | -0.644 | 0.19261 | -0.02 | -3.346
-15.5 | -0.658 | 0.17397 | -0.02 | -3.783
-15 | -0.67 | 0.16667 | -0.021 | -4.018
-14.5 | -0.678 | 0.15115 | -0.021 | -4.487
-14 | -0.684 | 0.14036 | -0.022 | -4.872
-13.5 | -0.686 | 0.13033 | -0.022 | -5.262
-13 | -0.682 | 0.1234 | -0.022 | -5.527
-12.5 | -0.67 | 0.11436 | -0.023 | -5.857
-12 | -0.655 | 0.10604 | -0.023 | -6.174
-11.5 | -0.637 | 0.09911 | -0.024 | -6.423
-11 | -0.615 | 0.09126 | -0.024 | -6.741
-10.5 | -0.591 | 0.08449 | -0.024 | -6.995
-10 | -0.564 | 0.07872 | -0.025 | -7.162
-9.5 | -0.534 | 0.07382 | -0.026 | -7.232
-9 | -0.501 | 0.06847 | -0.026 | -7.32
-8.5 | -0.466 | 0.06329 | -0.027 | -7.364
-8 | -0.429 | 0.05976 | -0.027 | -7.174
-7.5 | -0.389 | 0.05552 | -0.028 | -7.013
-7 | -0.348 | 0.05236 | -0.029 | -6.648
-6.5 | -0.305 | 0.04929 | -0.03 | -6.195
-6 | -0.261 | 0.04667 | -0.031 | -5.594
-5.5 | -0.216 | 0.04398 | -0.032 | -4.906
-5 | -0.169 | 0.04154 | -0.032 | -4.081
-4.5 | -0.123 | 0.0394 | -0.035 | -3.113
-4 | -0.093 | 0.01463 | -0.074 | -6.356
-3.5 | -0.033 | 0.01452 | -0.074 | -2.29
-3 | 0.027 | 0.01274 | -0.075 | 2.106
-2.5 | 0.087 | 0.01278 | -0.076 | 6.812
-2 | 0.147 | 0.0128 | -0.077 | 11.523
-1.5 | 0.208 | 0.01285 | -0.077 | 16.196
-1 | 0.268 | 0.01297 | -0.078 | 20.693
-0.5 | 0.329 | 0.01313 | -0.079 | 25.037
0 | 0.387 | 0.01324 | -0.079 | 29.201
0.5 | 0.446 | 0.01342 | -0.08 | 33.213
1 | 0.505 | 0.0136 | -0.08 | 37.097
1.5 | 0.564 | 0.01385 | -0.081 | 40.708
2 | 0.622 | 0.01408 | -0.082 | 44.193
2.5 | 0.679 | 0.01435 | -0.082 | 47.341
3 | 0.737 | 0.01467 | -0.083 | 50.226
3.5 | 0.794 | 0.01502 | -0.083 | 52.837
4 | 0.849 | 0.01543 | -0.084 | 55.038
4.5 | 0.904 | 0.01592 | -0.085 | 56.767
5 | 0.956 | 0.01639 | -0.085 | 58.343
5.5 | 1.012 | 0.0212 | -0.086 | 47.741
6 | 1.062 | 0.02211 | -0.087 | 48.033
6.5 | 1.11 | 0.02304 | -0.087 | 48.163
7 | 1.154 | 0.02395 | -0.088 | 48.172
7.5 | 0.98 | 0.05312 | -0.039 | 18.457
8 | 1.01 | 0.05744 | -0.037 | 17.583
8.5 | 1.037 | 0.06106 | -0.036 | 16.979
9 | 1.06 | 0.06646 | -0.035 | 15.947
9.5 | 1.079 | 0.07119 | -0.035 | 15.159
10 | 1.094 | 0.07691 | -0.034 | 14.226
10.5 | 1.105 | 0.08291 | -0.034 | 13.323
11 | 1.111 | 0.09052 | -0.034 | 12.273
11.5 | 1.113 | 0.09625 | -0.034 | 11.561
12 | 1.107 | 0.10288 | -0.033 | 10.761

## 10. Re 100k Mach 0.00 (2)
BIGFOIL.COM POLAR EXPORT
NACA64A413
NACA64A413 |  |  |  | Cl Max: | 1.179 | at alpha= | 11.5 | deg
XFOIL ncrit=9 |  |  |  | L/D Max: | 53.6945 | at alpha= | 7 | deg
Re: | 100000 |  |  | Cd Min: | 0.1957 | at alpha= | 16.5 | deg
Mach: | 0 |  |  | Cl=0 at alpha= | -0.65073 | deg
|  |  |  | @ Cl=0.1, Cd= | 0.0245
|  |  |  | @ Cl=0.4, Cd= | 0.026478
|  |  |  | @ Cl=0.6, Cd= | 0.029783
alpha (deg) | Cl | Cd | Cm | Cl/Cd
-11.5 | -0.3905 | 0.1211 | -0.0448 | -3.2246
-11 | -0.3969 | 0.11552 | -0.0463 | -3.4358
-10.5 | -0.4037 | 0.10869 | -0.0465 | -3.7142
-10 | -0.4077 | 0.1037 | -0.045 | -3.9315
-9.5 | -0.4331 | 0.09775 | -0.0438 | -4.4307
-9 | -0.4469 | 0.09349 | -0.0402 | -4.7802
-8.5 | -0.5456 | 0.08881 | -0.0394 | -6.1435
-8 | -0.5151 | 0.0842 | -0.0322 | -6.1176
-7.5 | -0.6234 | 0.0781 | -0.0318 | -7.9821
-7 | -0.6084 | 0.07298 | -0.026 | -8.3365
-6.5 | -0.6275 | 0.06735 | -0.0231 | -9.317
-6 | -0.6083 | 0.04482 | -0.0334 | -13.5721
-5.5 | -0.5515 | 0.03777 | -0.0346 | -14.6015
-5 | -0.4914 | 0.03309 | -0.0363 | -14.8504
-4.5 | -0.43 | 0.02979 | -0.0382 | -14.4344
-4 | -0.3649 | 0.02767 | -0.0399 | -13.1876
-3.5 | -0.3016 | 0.02588 | -0.0418 | -11.6538
-3 | -0.2502 | 0.02425 | -0.0414 | -10.3175
-2.5 | -0.2346 | 0.02276 | -0.0324 | -10.3076
-2 | -0.1958 | 0.02339 | -0.0275 | -8.3711
-1.5 | -0.1556 | 0.02359 | -0.0231 | -6.596
-1 | -0.0862 | 0.02381 | -0.0239 | -3.6203
-0.5 | 0.0372 | 0.02414 | -0.0378 | 1.541
0 | 0.1436 | 0.02475 | -0.0498 | 5.802
1 | 0.3504 | 0.02528 | -0.0726 | 13.8608
1.5 | 0.3617 | 0.02561 | -0.0672 | 14.1234
2 | 0.398 | 0.02643 | -0.0653 | 15.0586
2.5 | 0.438 | 0.0274 | -0.0637 | 15.9854
3 | 0.4795 | 0.02843 | -0.0623 | 16.866
3.5 | 0.5248 | 0.02935 | -0.0614 | 17.8807
5 | 0.6916 | 0.03031 | -0.0609 | 22.8176
5.5 | 0.8193 | 0.02595 | -0.0678 | 31.5723
6 | 0.9386 | 0.02101 | -0.0727 | 44.674
6.5 | 0.99 | 0.01952 | -0.0689 | 50.7172
7 | 1.0159 | 0.01892 | -0.0611 | 53.6945
7.5 | 1.0052 | 0.0196 | -0.0474 | 51.2857
8 | 0.9609 | 0.02389 | -0.0323 | 40.2219
8.5 | 0.9517 | 0.02797 | -0.0241 | 34.0257
9 | 0.9725 | 0.03116 | -0.0197 | 31.2099
9.5 | 1.0213 | 0.03427 | -0.0185 | 29.8016
10 | 1.0914 | 0.03832 | -0.0202 | 28.4812
10.5 | 1.161 | 0.04472 | -0.0228 | 25.9615
11 | 1.1782 | 0.04984 | -0.018 | 23.6396
11.5 | 1.179 | 0.05616 | -0.0121 | 20.9936
12 | 1.1587 | 0.06268 | -0.0054 | 18.486
12.5 | 1.124 | 0.06986 | 0.0001 | 16.0893
13 | 1.079 | 0.07868 | 0.003 | 13.7138
13.5 | 1.0275 | 0.08966 | 0.0023 | 11.46
14 | 0.9886 | 0.10226 | -0.0009 | 9.6675
14.5 | 0.7944 | 0.16364 | -0.0427 | 4.8546
15 | 0.8199 | 0.17065 | -0.0421 | 4.8046
15.5 | 0.8035 | 0.18066 | -0.0501 | 4.4476
16 | 0.8219 | 0.18886 | -0.0513 | 4.3519
16.5 | 0.8377 | 0.1957 | -0.0534 | 4.2805

## 11. Re 100k Mach 0.10 (1)
BIGFOIL.COM POLAR EXPORT
NACA64A413
NACA64A413 |  |  |  | Cl Max: | 1.158 | at alpha= | 7 | deg
JavaFoil+Calcfoil stall+Eppler ext transition |  |  |  | L/D Max: | 58.273 | at alpha= | 5 | deg
Re: | 100000 |  |  | Cd Min: | 0.01276 | at alpha= | -3 | deg
Mach: | 0.1 |  |  | Cl=0 at alpha= | -3.225 | deg
|  |  |  | @ Cl=0.1, Cd= | 0.012804
|  |  |  | @ Cl=0.4, Cd= | 0.013306
|  |  |  | @ Cl=0.6, Cd= | 0.014028
alpha (deg) | Cl | Cd | Cm | Cl/Cd
-18.5 | -0.508 | 0.27815 | -0.019 | -1.825
-18 | -0.53 | 0.26196 | -0.019 | -2.024
-17.5 | -0.553 | 0.2432 | -0.019 | -2.272
-17 | -0.574 | 0.22562 | -0.019 | -2.545
-16.5 | -0.595 | 0.22139 | -0.02 | -2.687
-16 | -0.614 | 0.20537 | -0.02 | -2.99
-15.5 | -0.631 | 0.18287 | -0.02 | -3.453
-15 | -0.646 | 0.1697 | -0.021 | -3.809
-14.5 | -0.659 | 0.15742 | -0.021 | -4.183
-14 | -0.667 | 0.14718 | -0.022 | -4.535
-13.5 | -0.673 | 0.13428 | -0.022 | -5.009
-13 | -0.671 | 0.1271 | -0.022 | -5.282
-12.5 | -0.661 | 0.11629 | -0.023 | -5.688
-12 | -0.648 | 0.10771 | -0.023 | -6.018
-11.5 | -0.632 | 0.09962 | -0.024 | -6.341
-11 | -0.612 | 0.09219 | -0.024 | -6.637
-10.5 | -0.589 | 0.0867 | -0.025 | -6.792
-10 | -0.563 | 0.08018 | -0.025 | -7.018
-9.5 | -0.533 | 0.07409 | -0.026 | -7.2
-9 | -0.501 | 0.06948 | -0.026 | -7.216
-8.5 | -0.467 | 0.06486 | -0.027 | -7.196
-8 | -0.43 | 0.06041 | -0.027 | -7.113
-7.5 | -0.39 | 0.05556 | -0.028 | -7.029
-7 | -0.349 | 0.05242 | -0.029 | -6.663
-6.5 | -0.306 | 0.04913 | -0.03 | -6.238
-6 | -0.262 | 0.04658 | -0.031 | -5.628
-5.5 | -0.217 | 0.04414 | -0.032 | -4.911
-5 | -0.17 | 0.04165 | -0.033 | -4.088
-4.5 | -0.123 | 0.03949 | -0.035 | -3.12
-4 | -0.093 | 0.01466 | -0.074 | -6.375
-3.5 | -0.033 | 0.01454 | -0.075 | -2.297
-3 | 0.027 | 0.01276 | -0.076 | 2.113
-2.5 | 0.088 | 0.0128 | -0.076 | 6.834
-2 | 0.148 | 0.01282 | -0.077 | 11.559
-1.5 | 0.209 | 0.01287 | -0.078 | 16.246
-1 | 0.27 | 0.01301 | -0.079 | 20.746
-0.5 | 0.33 | 0.01317 | -0.079 | 25.095
0 | 0.388 | 0.01327 | -0.079 | 29.252
0.5 | 0.448 | 0.01345 | -0.08 | 33.269
1 | 0.507 | 0.01367 | -0.081 | 37.085
1.5 | 0.566 | 0.01389 | -0.081 | 40.778
2 | 0.625 | 0.01413 | -0.082 | 44.264
2.5 | 0.683 | 0.0144 | -0.083 | 47.388
3 | 0.74 | 0.01472 | -0.083 | 50.275
3.5 | 0.797 | 0.01509 | -0.084 | 52.848
4 | 0.853 | 0.01553 | -0.084 | 54.94
4.5 | 0.908 | 0.01596 | -0.085 | 56.872
5 | 0.961 | 0.01649 | -0.086 | 58.273
5.5 | 1.016 | 0.02133 | -0.087 | 47.659
6 | 1.066 | 0.02225 | -0.087 | 47.928
6.5 | 1.114 | 0.02319 | -0.088 | 48.029
7 | 1.158 | 0.0241 | -0.088 | 48.047
7.5 | 0.984 | 0.05341 | -0.039 | 18.414
8 | 1.012 | 0.05752 | -0.036 | 17.601
8.5 | 1.039 | 0.06095 | -0.035 | 17.038
9 | 1.061 | 0.06676 | -0.036 | 15.892
9.5 | 1.079 | 0.07079 | -0.035 | 15.237
10 | 1.092 | 0.07772 | -0.034 | 14.049
10.5 | 1.101 | 0.08382 | -0.034 | 13.13
11 | 1.105 | 0.09034 | -0.034 | 12.225
11.5 | 1.104 | 0.09653 | -0.033 | 11.432
12 | 1.095 | 0.10436 | -0.033 | 10.49

## 12. Re 100k Mach 0.10 (2)
BIGFOIL.COM POLAR EXPORT
NACA64A413
NACA64A413 |  |  |  | Cl Max: | 1.1719 | at alpha= | 11 | deg
XFOIL ncrit=9 |  |  |  | L/D Max: | 53.4632 | at alpha= | 7 | deg
Re: | 100000 |  |  | Cd Min: | 0.18976 | at alpha= | 16 | deg
Mach: | 0.1 |  |  | Cl=0 at alpha= | -0.59212 | deg
|  |  |  | @ Cl=0.1, Cd= | 0.024642
|  |  |  | @ Cl=0.4, Cd= | 0.02645
|  |  |  | @ Cl=0.6, Cd= | 0.03025
alpha (deg) | Cl | Cd | Cm | Cl/Cd
-11.5 | -0.3872 | 0.12167 | -0.0447 | -3.1824
-11 | -0.4004 | 0.11625 | -0.0471 | -3.4443
-10.5 | -0.3982 | 0.10936 | -0.0461 | -3.6412
-10 | -0.4104 | 0.1044 | -0.0455 | -3.931
-9.5 | -0.4244 | 0.09851 | -0.0433 | -4.3082
-9 | -0.4501 | 0.0942 | -0.0406 | -4.7781
-8.5 | -0.4914 | 0.08874 | -0.0378 | -5.5375
-8 | -0.5118 | 0.08493 | -0.0325 | -6.0261
-7.5 | -0.6356 | 0.07929 | -0.0322 | -8.0161
-7 | -0.6071 | 0.07395 | -0.0262 | -8.2096
-6.5 | -0.6364 | 0.06814 | -0.024 | -9.3396
-6 | -0.6095 | 0.04518 | -0.0347 | -13.4905
-5.5 | -0.5512 | 0.0383 | -0.0356 | -14.3916
-5 | -0.4917 | 0.03342 | -0.0372 | -14.7127
-4.5 | -0.431 | 0.03006 | -0.0389 | -14.338
-4 | -0.3666 | 0.02803 | -0.0404 | -13.0788
-3.5 | -0.3055 | 0.02607 | -0.0418 | -11.7185
-3 | -0.2515 | 0.02454 | -0.0418 | -10.2486
-2.5 | -0.238 | 0.02276 | -0.0326 | -10.4569
-2 | -0.1934 | 0.02348 | -0.0284 | -8.2368
-1.5 | -0.1531 | 0.02368 | -0.0239 | -6.4654
-1 | -0.089 | 0.02387 | -0.0236 | -3.7285
-0.5 | 0.0201 | 0.02434 | -0.0352 | 0.8258
0 | 0.1419 | 0.0248 | -0.0495 | 5.7218
0.5 | 0.2543 | 0.02537 | -0.0626 | 10.0236
1 | 0.3603 | 0.02538 | -0.0741 | 14.1962
1.5 | 0.334 | 0.02623 | -0.063 | 12.7335
2 | 0.4029 | 0.02646 | -0.066 | 15.2268
2.5 | 0.4425 | 0.02743 | -0.0643 | 16.132
3.5 | 0.5291 | 0.02938 | -0.0618 | 18.0088
4.5 | 0.6318 | 0.03064 | -0.0607 | 20.6201
5 | 0.6978 | 0.03024 | -0.0612 | 23.0754
5.5 | 0.8383 | 0.02516 | -0.0695 | 33.3188
6 | 0.9316 | 0.02149 | -0.0709 | 43.3504
6.5 | 0.989 | 0.01969 | -0.0677 | 50.2285
7 | 1.0158 | 0.019 | -0.0598 | 53.4632
7.5 | 0.9993 | 0.01993 | -0.0452 | 50.1405
8 | 0.9564 | 0.02441 | -0.0308 | 39.1807
8.5 | 0.9505 | 0.0284 | -0.0231 | 33.4683
9 | 0.9731 | 0.03158 | -0.0188 | 30.8138
9.5 | 1.0261 | 0.03481 | -0.018 | 29.4772
10 | 1.0966 | 0.03901 | -0.0197 | 28.1107
10.5 | 1.1591 | 0.04545 | -0.0212 | 25.5028
11 | 1.1719 | 0.05067 | -0.0159 | 23.1281
11.5 | 1.1685 | 0.05704 | -0.0098 | 20.4856
12 | 1.1451 | 0.06378 | -0.0034 | 17.9539
12.5 | 1.1081 | 0.07134 | 0.0014 | 15.5327
13 | 1.0631 | 0.08049 | 0.0034 | 13.2079
13.5 | 1.0129 | 0.09183 | 0.0018 | 11.0302
14 | 0.9784 | 0.10457 | -0.0017 | 9.3564
14.5 | 0.7942 | 0.16452 | -0.0431 | 4.8274
15 | 0.8178 | 0.17169 | -0.043 | 4.7632
15.5 | 0.8033 | 0.18153 | -0.0507 | 4.4252
16 | 0.8252 | 0.18976 | -0.0513 | 4.3487

## 13. Re 100k Mach 0.25 (1)
BIGFOIL.COM POLAR EXPORT
NACA64A413
NACA64A413 |  |  |  | Cl Max: | 1.137 | at alpha= | 6.5 | deg
JavaFoil+Calcfoil stall+Eppler ext transition |  |  |  | L/D Max: | 57.889 | at alpha= | 5 | deg
Re: | 100000 |  |  | Cd Min: | 0.01297 | at alpha= | -2.5 | deg
Mach: | 0.25 |  |  | Cl=0 at alpha= | -3.2258 | deg
|  |  |  | @ Cl=0.1, Cd= | 0.012977
|  |  |  | @ Cl=0.4, Cd= | 0.013477
|  |  |  | @ Cl=0.6, Cd= | 0.014211
alpha (deg) | Cl | Cd | Cm | Cl/Cd
-17 | -0.192 | 0.51461 | -0.02 | -0.374
-16.5 | -0.268 | 0.42914 | -0.021 | -0.624
-16 | -0.33 | 0.35403 | -0.022 | -0.931
-15.5 | -0.386 | 0.27296 | -0.023 | -1.413
-15 | -0.436 | 0.23229 | -0.021 | -1.877
-14.5 | -0.482 | 0.2232 | -0.021 | -2.158
-14 | -0.522 | 0.1822 | -0.022 | -2.863
-13.5 | -0.555 | 0.17177 | -0.022 | -3.232
-13 | -0.578 | 0.15631 | -0.022 | -3.699
-12.5 | -0.587 | 0.13361 | -0.023 | -4.393
-12 | -0.59 | 0.12318 | -0.023 | -4.791
-11.5 | -0.588 | 0.11187 | -0.024 | -5.255
-11 | -0.58 | 0.10248 | -0.024 | -5.662
-10.5 | -0.567 | 0.09339 | -0.025 | -6.073
-10 | -0.549 | 0.08512 | -0.025 | -6.451
-9.5 | -0.526 | 0.07835 | -0.026 | -6.718
-9 | -0.499 | 0.07095 | -0.026 | -7.036
-8.5 | -0.468 | 0.06698 | -0.027 | -6.987
-8 | -0.433 | 0.06218 | -0.028 | -6.971
-7.5 | -0.396 | 0.05716 | -0.029 | -6.923
-7 | -0.355 | 0.05384 | -0.029 | -6.599
-6.5 | -0.313 | 0.05015 | -0.03 | -6.233
-6 | -0.268 | 0.04733 | -0.031 | -5.662
-5.5 | -0.222 | 0.04457 | -0.032 | -4.977
-5 | -0.175 | 0.04195 | -0.033 | -4.16
-4.5 | -0.126 | 0.0399 | -0.035 | -3.166
-4 | -0.096 | 0.01492 | -0.076 | -6.434
-3.5 | -0.034 | 0.01467 | -0.077 | -2.338
-3 | 0.028 | 0.01458 | -0.078 | 1.899
-2.5 | 0.09 | 0.01297 | -0.078 | 6.932
-2 | 0.152 | 0.01301 | -0.079 | 11.7
-1.5 | 0.215 | 0.01308 | -0.08 | 16.437
-1 | 0.277 | 0.01313 | -0.08 | 21.125
-0.5 | 0.34 | 0.01325 | -0.081 | 25.632
0 | 0.398 | 0.01347 | -0.081 | 29.561
0.5 | 0.459 | 0.01367 | -0.082 | 33.609
1 | 0.52 | 0.01389 | -0.083 | 37.452
1.5 | 0.581 | 0.01413 | -0.083 | 41.125
2 | 0.642 | 0.01439 | -0.084 | 44.599
2.5 | 0.7 | 0.0147 | -0.085 | 47.635
3 | 0.76 | 0.01504 | -0.085 | 50.521
3.5 | 0.818 | 0.01546 | -0.086 | 52.9
4 | 0.875 | 0.01589 | -0.087 | 55.084
4.5 | 0.93 | 0.01642 | -0.087 | 56.655
5 | 0.984 | 0.01699 | -0.088 | 57.889
5.5 | 1.04 | 0.02212 | -0.089 | 47.045
6 | 1.09 | 0.02312 | -0.089 | 47.147
6.5 | 1.137 | 0.02407 | -0.09 | 47.214
7 | 0.97 | 0.0508 | -0.042 | 19.087
7.5 | 0.999 | 0.05491 | -0.037 | 18.187
8 | 1.024 | 0.05872 | -0.037 | 17.445
8.5 | 1.045 | 0.06334 | -0.035 | 16.494
9 | 1.059 | 0.06981 | -0.035 | 15.173
9.5 | 1.067 | 0.07585 | -0.035 | 14.067
10 | 1.068 | 0.08231 | -0.034 | 12.969
10.5 | 1.06 | 0.08933 | -0.034 | 11.87
11 | 1.045 | 0.0984 | -0.033 | 10.621
11.5 | 1.022 | 0.1106 | -0.033 | 9.24

## 14. Re 100k Mach 0.25 (2)
BIGFOIL.COM POLAR EXPORT
NACA64A413
NACA64A413 |  |  |  | Cl Max: | 1.1416 | at alpha= | 10.5 | deg
XFOIL ncrit=9 |  |  |  | L/D Max: | 51.0086 | at alpha= | 7 | deg
Re: | 100000 |  |  | Cd Min: | 0.18595 | at alpha= | 15.5 | deg
Mach: | 0.25 |  |  | Cl=0 at alpha= | -0.49688 | deg
|  |  |  | @ Cl=0.1, Cd= | 0.025323
|  |  |  | @ Cl=0.4, Cd= | 0.028362
|  |  |  | @ Cl=0.6, Cd= | 0.03237
alpha (deg) | Cl | Cd | Cm | Cl/Cd
-11 | -0.4174 | 0.12063 | -0.0507 | -3.4602
-10.5 | -0.3786 | 0.11264 | -0.0452 | -3.3612
-10 | -0.4349 | 0.10888 | -0.0486 | -3.9943
-9.5 | -0.3991 | 0.10211 | -0.0421 | -3.9085
-9 | -0.4825 | 0.09867 | -0.0436 | -4.89
-8.5 | -0.4409 | 0.09297 | -0.036 | -4.7424
-8 | -0.478 | 0.08828 | -0.0325 | -5.4146
-7.5 | -0.5285 | 0.08464 | -0.028 | -6.2441
-7 | -0.5584 | 0.08029 | -0.0225 | -6.9548
-6.5 | -0.5983 | 0.07439 | -0.0203 | -8.0427
-6 | -0.6032 | 0.0484 | -0.0398 | -12.4628
-5.5 | -0.5534 | 0.04045 | -0.0407 | -13.6811
-5 | -0.4919 | 0.03538 | -0.0426 | -13.9033
-4.5 | -0.4311 | 0.03149 | -0.044 | -13.6901
-4 | -0.3688 | 0.02912 | -0.0446 | -12.6648
-3.5 | -0.3087 | 0.02723 | -0.0451 | -11.3368
-3 | -0.2581 | 0.0256 | -0.0441 | -10.082
-2.5 | -0.239 | 0.02292 | -0.0369 | -10.4276
-2 | -0.2057 | 0.02378 | -0.0297 | -8.6501
-1.5 | -0.1652 | 0.02424 | -0.0248 | -6.8152
-1 | -0.1049 | 0.02433 | -0.0223 | -4.3115
-0.5 | -0.0007 | 0.02474 | -0.032 | -0.028294
0 | 0.1115 | 0.02539 | -0.0446 | 4.3915
0.5 | 0.2429 | 0.02575 | -0.0601 | 9.433
1 | 0.3391 | 0.02642 | -0.0707 | 12.835
1.5 | 0.3412 | 0.02678 | -0.0639 | 12.7409
2 | 0.3768 | 0.02775 | -0.0618 | 13.5784
2.5 | 0.4181 | 0.02884 | -0.0604 | 14.4972
3 | 0.4625 | 0.02994 | -0.0593 | 15.4476
4 | 0.5602 | 0.03186 | -0.0577 | 17.5832
4.5 | 0.6141 | 0.03255 | -0.0573 | 18.8664
5 | 0.6809 | 0.03233 | -0.0576 | 21.0609
5.5 | 0.8145 | 0.02766 | -0.0637 | 29.4469
6 | 0.9363 | 0.0223 | -0.067 | 41.9865
6.5 | 0.9966 | 0.02008 | -0.0629 | 49.6315
7 | 1.0064 | 0.01973 | -0.0516 | 51.0086
7.5 | 0.9707 | 0.02216 | -0.0353 | 43.8042
8 | 0.9392 | 0.02702 | -0.0242 | 34.7594
8.5 | 0.9442 | 0.03083 | -0.018 | 30.626
9 | 0.9798 | 0.03394 | -0.0148 | 28.8686
9.5 | 1.0562 | 0.03811 | -0.0157 | 27.7145
10 | 1.1116 | 0.04286 | -0.0151 | 25.9356
10.5 | 1.1416 | 0.0495 | -0.0123 | 23.0626
11 | 1.1312 | 0.05499 | -0.0057 | 20.571
11.5 | 1.1111 | 0.06173 | -0.0003 | 17.9994
12 | 1.0777 | 0.0696 | 0.0035 | 15.4842
12.5 | 1.0357 | 0.07904 | 0.0045 | 13.1035
13 | 0.9918 | 0.09016 | 0.0024 | 11.0004
13.5 | 0.9491 | 0.1033 | -0.0026 | 9.1878
14 | 0.8423 | 0.13657 | -0.0257 | 6.1675
14.5 | 0.8033 | 0.16884 | -0.0438 | 4.7578
15 | 0.8103 | 0.17679 | -0.0474 | 4.5834
15.5 | 0.8051 | 0.18595 | -0.0538 | 4.3297

## 15. Re 100k Mach 0.50 (1)
BIGFOIL.COM POLAR EXPORT
NACA64A413
NACA64A413 |  |  |  | Cl Max: | 1.26 | at alpha= | 20 | deg
JavaFoil+Calcfoil stall+Eppler ext transition |  |  |  | L/D Max: | 54.611 | at alpha= | 4.5 | deg
Re: | 100000 |  |  | Cd Min: | 0.01367 | at alpha= | -2 | deg
Mach: | 0.5 |  |  | Cl=0 at alpha= | -3.2246 | deg
|  |  |  | @ Cl=0.1, Cd= | 0.01372
|  |  |  | @ Cl=0.4, Cd= | 0.014151
|  |  |  | @ Cl=0.6, Cd= | 0.015029
alpha (deg) | Cl | Cd | Cm | Cl/Cd
-20 | -0.924 | 0.3531 | -0.032 | -2.618
-19.5 | -0.898 | 0.34598 | -0.033 | -2.595
-19 | -0.869 | 0.32444 | -0.032 | -2.679
-18.5 | -0.842 | 0.30998 | -0.032 | -2.716
-18 | -0.815 | 0.30312 | -0.032 | -2.689
-17.5 | -0.788 | 0.2979 | -0.033 | -2.646
-17 | -0.761 | 0.30093 | -0.033 | -2.53
-16.5 | -0.734 | 0.28189 | -0.034 | -2.605
-16 | -0.705 | 0.28881 | -0.032 | -2.442
-15.5 | -0.678 | 0.27256 | -0.032 | -2.488
-15 | -0.651 | 0.25011 | -0.033 | -2.603
-14.5 | -0.624 | 0.24527 | -0.033 | -2.544
-14 | -0.597 | 0.24082 | -0.034 | -2.478
-13.5 | -0.568 | 0.23837 | -0.032 | -2.384
-13 | -0.541 | 0.22759 | -0.032 | -2.375
-12.5 | -0.513 | 0.21746 | -0.032 | -2.361
-12 | -0.486 | 0.21853 | -0.032 | -2.224
-11.5 | -0.458 | 0.21444 | -0.033 | -2.138
-11 | -0.431 | 0.19468 | -0.032 | -2.212
-10.5 | -0.403 | 0.17538 | -0.03 | -2.296
-10 | -0.375 | 0.16854 | -0.03 | -2.226
-9.5 | -0.348 | 0.16517 | -0.031 | -2.105
-9 | -0.32 | 0.16146 | -0.031 | -1.983
-8.5 | -0.292 | 0.14851 | -0.027 | -1.967
-8 | -0.265 | 0.1189 | -0.028 | -2.225
-7.5 | -0.294 | 0.09308 | -0.029 | -3.16
-7 | -0.344 | 0.06518 | -0.029 | -5.283
-6.5 | -0.323 | 0.05735 | -0.031 | -5.633
-6 | -0.286 | 0.05144 | -0.033 | -5.561
-5.5 | -0.241 | 0.0473 | -0.034 | -5.1
-5 | -0.192 | 0.04435 | -0.035 | -4.325
-4.5 | -0.14 | 0.04167 | -0.037 | -3.352
-4 | -0.086 | 0.03946 | -0.039 | -2.176
-3.5 | -0.038 | 0.01558 | -0.085 | -2.454
-3 | 0.031 | 0.01537 | -0.086 | 2.009
-2.5 | 0.1 | 0.01372 | -0.087 | 7.319
-2 | 0.17 | 0.01367 | -0.087 | 12.444
-1.5 | 0.24 | 0.01374 | -0.088 | 17.485
-1 | 0.31 | 0.01391 | -0.089 | 22.279
-0.5 | 0.38 | 0.01404 | -0.09 | 27.043
0 | 0.443 | 0.01439 | -0.091 | 30.784
0.5 | 0.511 | 0.01461 | -0.091 | 34.982
1 | 0.579 | 0.01493 | -0.092 | 38.794
1.5 | 0.647 | 0.01525 | -0.093 | 42.418
2 | 0.714 | 0.01564 | -0.094 | 45.685
2.5 | 0.778 | 0.01611 | -0.094 | 48.325
3 | 0.843 | 0.01662 | -0.095 | 50.76
3.5 | 0.906 | 0.01725 | -0.095 | 52.508
4 | 0.966 | 0.01792 | -0.096 | 53.873
4.5 | 1.023 | 0.01873 | -0.096 | 54.611
5 | 1.084 | 0.02469 | -0.098 | 43.905
5.5 | 1.132 | 0.02618 | -0.098 | 43.218
6 | 0.97 | 0.04786 | -0.047 | 20.274
6.5 | 0.993 | 0.05276 | -0.04 | 18.811
7 | 0.997 | 0.05944 | -0.038 | 16.768
7.5 | 0.947 | 0.07134 | -0.036 | 13.269
8 | 0.616 | 0.11814 | -0.032 | 5.215
8.5 | 0.644 | 0.1462 | -0.038 | 4.402
9 | 0.67 | 0.15959 | -0.037 | 4.2
9.5 | 0.698 | 0.16698 | -0.043 | 4.181
10 | 0.725 | 0.18617 | -0.043 | 3.893
10.5 | 0.752 | 0.17452 | -0.044 | 4.307
11 | 0.78 | 0.19677 | -0.049 | 3.963
11.5 | 0.806 | 0.21185 | -0.05 | 3.806
12 | 0.833 | 0.21646 | -0.05 | 3.848
12.5 | 0.86 | 0.22708 | -0.051 | 3.786
13 | 0.888 | 0.23874 | -0.055 | 3.718
13.5 | 0.914 | 0.24608 | -0.055 | 3.715
14 | 0.941 | 0.24648 | -0.056 | 3.816
14.5 | 0.969 | 0.27113 | -0.06 | 3.574
15 | 0.995 | 0.27286 | -0.06 | 3.647
15.5 | 1.021 | 0.28934 | -0.061 | 3.53
16 | 1.048 | 0.29703 | -0.061 | 3.527
16.5 | 1.077 | 0.30948 | -0.065 | 3.479
17 | 1.102 | 0.32298 | -0.065 | 3.413
17.5 | 1.128 | 0.33004 | -0.066 | 3.418
18 | 1.154 | 0.33884 | -0.066 | 3.406
18.5 | 1.184 | 0.34666 | -0.07 | 3.414
19 | 1.209 | 0.35204 | -0.07 | 3.434
19.5 | 1.235 | 0.36628 | -0.07 | 3.371
20 | 1.26 | 0.368 | -0.071 | 3.424

## 16. Re 100k Mach 0.50 (2)
BIGFOIL.COM POLAR EXPORT
NACA64A413
NACA64A413 |  |  |  | Cl Max: | 1.0209 | at alpha= | 9.5 | deg
XFOIL ncrit=9 |  |  |  | L/D Max: | 36.0926 | at alpha= | 7 | deg
Re: | 100000 |  |  | Cd Min: | 0.28648 | at alpha= | 20 | deg
Mach: | 0.5 |  |  | Cl=0 at alpha= | -0.021177 | deg
|  |  |  | @ Cl=0.1, Cd= | 0.028423
|  |  |  | @ Cl=0.4, Cd= | 0.032921
|  |  |  | @ Cl=0.6, Cd= | 0.038481
alpha (deg) | Cl | Cd | Cm | Cl/Cd
-20 | -0.5985 | 0.25237 | -0.0012 | -2.3715
-19.5 | -0.5833 | 0.24841 | -0.0076 | -2.3481
-18.5 | -0.5394 | 0.22972 | -0.0141 | -2.3481
-18 | -0.519 | 0.22237 | -0.0176 | -2.3339
-17.5 | -0.5074 | 0.21846 | -0.0233 | -2.3226
-17 | -0.4908 | 0.21028 | -0.027 | -2.334
-16.5 | -0.465 | 0.20059 | -0.0283 | -2.3182
-16 | -0.4481 | 0.19391 | -0.0315 | -2.3109
-15.5 | -0.4597 | 0.19504 | -0.0384 | -2.357
-15 | -0.4173 | 0.17974 | -0.0372 | -2.3217
-14.5 | -0.4027 | 0.17323 | -0.0395 | -2.3247
-14 | -0.4204 | 0.17294 | -0.0456 | -2.4309
-13.5 | -0.3786 | 0.15953 | -0.0437 | -2.3732
-13 | -0.3782 | 0.15515 | -0.0466 | -2.4376
-12.5 | -0.3623 | 0.14704 | -0.0468 | -2.464
-12 | -0.3545 | 0.14119 | -0.0472 | -2.5108
-11.5 | -0.3629 | 0.13587 | -0.0487 | -2.6709
-11 | -0.3476 | 0.12943 | -0.0466 | -2.6856
-10.5 | -0.3714 | 0.12523 | -0.0474 | -2.9657
-10 | -0.3584 | 0.11931 | -0.0435 | -3.0039
-9.5 | -0.3679 | 0.11424 | -0.0411 | -3.2204
-9 | -0.413 | 0.11152 | -0.0406 | -3.7034
-8.5 | -0.3935 | 0.10544 | -0.035 | -3.732
-8 | -0.4089 | 0.10066 | -0.0314 | -4.0622
-7.5 | -0.4418 | 0.09664 | -0.0284 | -4.5716
-7 | -0.4842 | 0.09313 | -0.0248 | -5.1992
-6.5 | -0.5143 | 0.07322 | -0.0451 | -7.024
-6 | -0.5261 | 0.06108 | -0.0565 | -8.6133
-5.5 | -0.5184 | 0.05218 | -0.0598 | -9.9348
-5 | -0.4961 | 0.04441 | -0.0608 | -11.1709
-4.5 | -0.4543 | 0.0391 | -0.0601 | -11.6189
-4 | -0.4019 | 0.03486 | -0.0588 | -11.529
-3.5 | -0.3408 | 0.03169 | -0.0577 | -10.7542
-3 | -0.2752 | 0.0294 | -0.0568 | -9.3605
-2.5 | -0.2196 | 0.02774 | -0.0545 | -7.9164
-2 | -0.1941 | 0.02504 | -0.0475 | -7.7516
-1.5 | -0.1634 | 0.02609 | -0.0369 | -6.2629
-1 | -0.1271 | 0.02669 | -0.029 | -4.7621
-0.5 | -0.0814 | 0.02696 | -0.0224 | -3.0193
0 | 0.0036 | 0.0276 | -0.0279 | 0.13043
0.5 | 0.1196 | 0.02859 | -0.0401 | 4.1833
1 | 0.262 | 0.02943 | -0.0566 | 8.9025
1.5 | 0.3274 | 0.03051 | -0.0615 | 10.7309
2 | 0.3501 | 0.03145 | -0.0573 | 11.132
2.5 | 0.3935 | 0.03273 | -0.0558 | 12.0226
3 | 0.4412 | 0.03413 | -0.0546 | 12.927
3.5 | 0.4965 | 0.03535 | -0.0539 | 14.0453
4 | 0.5336 | 0.03715 | -0.0512 | 14.3634
4.5 | 0.5829 | 0.0385 | -0.0494 | 15.1403
5 | 0.6618 | 0.03841 | -0.0495 | 17.2299
5.5 | 0.7224 | 0.03836 | -0.0467 | 18.8321
6 | 0.8773 | 0.0301 | -0.0454 | 29.1462
7 | 0.9514 | 0.02636 | -0.0242 | 36.0926
7.5 | 0.9154 | 0.03218 | -0.0149 | 28.4462
8 | 0.9179 | 0.03672 | -0.0086 | 24.9973
8.5 | 0.9578 | 0.04001 | -0.0035 | 23.939
9 | 1.0082 | 0.04462 | 0.0002 | 22.5952
9.5 | 1.0209 | 0.05098 | 0.004 | 20.0255
10 | 1.0166 | 0.05839 | 0.0068 | 17.4105
10.5 | 0.9888 | 0.06741 | 0.0076 | 14.6684
11 | 0.9468 | 0.07841 | 0.0049 | 12.075
11.5 | 0.9067 | 0.09124 | -0.0008 | 9.9375
12 | 0.8676 | 0.10628 | -0.0093 | 8.1633
12.5 | 0.8377 | 0.12265 | -0.0193 | 6.83
13 | 0.8263 | 0.13735 | -0.0272 | 6.016
13.5 | 0.8068 | 0.15566 | -0.0395 | 5.1831
14 | 0.8185 | 0.16712 | -0.0442 | 4.8977
15 | 0.8233 | 0.19482 | -0.0618 | 4.226
16 | 0.8551 | 0.2123 | -0.0709 | 4.0278
16.5 | 0.8866 | 0.22341 | -0.0721 | 3.9685
17 | 0.8933 | 0.22954 | -0.0796 | 3.8917
17.5 | 0.9239 | 0.24175 | -0.0813 | 3.8217
18 | 0.9292 | 0.24703 | -0.0902 | 3.7615
18.5 | 0.9674 | 0.26187 | -0.0898 | 3.6942
19 | 0.9685 | 0.26439 | -0.1007 | 3.6631
19.5 | 0.9933 | 0.27368 | -0.1041 | 3.6294
20 | 1.0194 | 0.28648 | -0.1073 | 3.5584

## 17. Re 250k Mach 0.00 (1)
BIGFOIL.COM POLAR EXPORT
NACA64A413
NACA64A413 |  |  |  | Cl Max: | 1.265 | at alpha= | 8.5 | deg
JavaFoil+Calcfoil stall+Eppler ext transition |  |  |  | L/D Max: | 83.93 | at alpha= | 5 | deg
Re: | 250000 |  |  | Cd Min: | 0.00897 | at alpha= | -3 | deg
Mach: | 0 |  |  | Cl=0 at alpha= | -3.225 | deg
|  |  |  | @ Cl=0.1, Cd= | 0.0089865
|  |  |  | @ Cl=0.4, Cd= | 0.0093916
|  |  |  | @ Cl=0.6, Cd= | 0.00991
alpha (deg) | Cl | Cd | Cm | Cl/Cd
-18.5 | -0.554 | 0.22305 | -0.018 | -2.486
-18 | -0.574 | 0.20145 | -0.019 | -2.851
-17.5 | -0.593 | 0.18873 | -0.019 | -3.144
-17 | -0.612 | 0.17533 | -0.02 | -3.489
-16.5 | -0.629 | 0.17217 | -0.02 | -3.652
-16 | -0.645 | 0.15903 | -0.02 | -4.053
-15.5 | -0.658 | 0.14637 | -0.021 | -4.498
-15 | -0.67 | 0.1387 | -0.021 | -4.829
-14.5 | -0.678 | 0.12725 | -0.022 | -5.331
-14 | -0.684 | 0.11929 | -0.022 | -5.733
-13.5 | -0.686 | 0.11273 | -0.023 | -6.086
-13 | -0.682 | 0.10423 | -0.023 | -6.544
-12.5 | -0.67 | 0.09876 | -0.023 | -6.783
-12 | -0.655 | 0.09285 | -0.024 | -7.052
-11.5 | -0.637 | 0.0855 | -0.024 | -7.447
-11 | -0.615 | 0.08023 | -0.024 | -7.67
-10.5 | -0.591 | 0.07547 | -0.026 | -7.835
-10 | -0.564 | 0.07073 | -0.026 | -7.974
-9.5 | -0.534 | 0.06543 | -0.027 | -8.164
-9 | -0.502 | 0.06115 | -0.027 | -8.202
-8.5 | -0.466 | 0.05739 | -0.028 | -8.129
-8 | -0.429 | 0.05381 | -0.029 | -7.974
-7.5 | -0.39 | 0.05031 | -0.03 | -7.745
-7 | -0.348 | 0.04741 | -0.03 | -7.348
-6.5 | -0.306 | 0.04462 | -0.031 | -6.847
-6 | -0.262 | 0.04211 | -0.033 | -6.209
-5.5 | -0.217 | 0.03931 | -0.037 | -5.516
-5 | -0.211 | 0.01183 | -0.072 | -17.827
-4.5 | -0.152 | 0.01156 | -0.073 | -13.171
-4 | -0.093 | 0.0114 | -0.074 | -8.158
-3.5 | -0.033 | 0.01117 | -0.074 | -2.976
-3 | 0.027 | 0.00897 | -0.075 | 2.99
-2.5 | 0.087 | 0.00898 | -0.076 | 9.692
-2 | 0.147 | 0.00901 | -0.077 | 16.37
-1.5 | 0.208 | 0.00908 | -0.077 | 22.922
-1 | 0.268 | 0.00912 | -0.078 | 29.424
-0.5 | 0.329 | 0.00924 | -0.079 | 35.579
0 | 0.389 | 0.00937 | -0.08 | 41.545
0.5 | 0.45 | 0.00949 | -0.08 | 47.355
1 | 0.51 | 0.00965 | -0.081 | 52.833
1.5 | 0.57 | 0.00982 | -0.082 | 58.051
2 | 0.63 | 0.01 | -0.083 | 63.014
2.5 | 0.689 | 0.01018 | -0.083 | 67.636
3 | 0.748 | 0.01041 | -0.084 | 71.844
3.5 | 0.806 | 0.01067 | -0.085 | 75.589
4 | 0.864 | 0.011 | -0.086 | 78.539
4.5 | 0.918 | 0.01101 | -0.086 | 83.333
5 | 0.968 | 0.01154 | -0.086 | 83.93
5.5 | 1.016 | 0.01728 | -0.086 | 58.768
6 | 1.066 | 0.01813 | -0.087 | 58.775
6.5 | 1.113 | 0.019 | -0.088 | 58.617
7 | 1.158 | 0.01979 | -0.088 | 58.528
7.5 | 1.198 | 0.0207 | -0.089 | 57.867
8 | 1.234 | 0.0216 | -0.089 | 57.102
8.5 | 1.265 | 0.02208 | -0.09 | 57.281
9 | 1.061 | 0.05966 | -0.038 | 17.783
9.5 | 1.081 | 0.06388 | -0.04 | 16.922
10 | 1.095 | 0.06863 | -0.037 | 15.951
10.5 | 1.105 | 0.07387 | -0.036 | 14.961
11 | 1.112 | 0.07895 | -0.036 | 14.08
11.5 | 1.113 | 0.08539 | -0.037 | 13.04
12 | 1.108 | 0.09054 | -0.036 | 12.234
12.5 | 1.095 | 0.0974 | -0.036 | 11.24
13 | 1.077 | 0.10449 | -0.035 | 10.309
13.5 | 1.056 | 0.11167 | -0.035 | 9.453

## 18. Re 250k Mach 0.00 (2)
BIGFOIL.COM POLAR EXPORT
NACA64A413
NACA64A413 |  |  |  | Cl Max: | 1.2221 | at alpha= | 13 | deg
XFOIL ncrit=9 |  |  |  | L/D Max: | 85.9302 | at alpha= | 5.5 | deg
Re: | 250000 |  |  | Cd Min: | 0.21351 | at alpha= | 18 | deg
Mach: | 0 |  |  | Cl=0 at alpha= | -2.7823 | deg
|  |  |  | @ Cl=0.1, Cd= | 0.011121
|  |  |  | @ Cl=0.4, Cd= | 0.010394
|  |  |  | @ Cl=0.6, Cd= | 0.010353
alpha (deg) | Cl | Cd | Cm | Cl/Cd
-14.5 | -0.4255 | 0.15402 | -0.034 | -2.7626
-14 | -0.416 | 0.14738 | -0.0364 | -2.8226
-13.5 | -0.4256 | 0.13942 | -0.0437 | -3.0526
-13 | -0.4268 | 0.13124 | -0.0483 | -3.2521
-12.5 | -0.4074 | 0.12455 | -0.0451 | -3.271
-12 | -0.3996 | 0.11848 | -0.046 | -3.3727
-11.5 | -0.4002 | 0.11153 | -0.0479 | -3.5883
-11 | -0.4284 | 0.1018 | -0.0546 | -4.2083
-10.5 | -0.4711 | 0.09157 | -0.059 | -5.1447
-10 | -0.5282 | 0.08476 | -0.0586 | -6.2317
-9.5 | -0.5762 | 0.07831 | -0.0603 | -7.3579
-9 | -0.552 | 0.06642 | -0.065 | -8.3107
-8.5 | -0.5292 | 0.05811 | -0.0722 | -9.1069
-8 | -0.5227 | 0.04823 | -0.0774 | -10.8377
-7.5 | -0.4995 | 0.03417 | -0.0754 | -14.6181
-7 | -0.4557 | 0.0277 | -0.0754 | -16.4513
-6.5 | -0.3932 | 0.02373 | -0.0775 | -16.5697
-6 | -0.3288 | 0.02086 | -0.0796 | -15.7622
-5.5 | -0.2641 | 0.01844 | -0.0819 | -14.3221
-5 | -0.1902 | 0.0165 | -0.086 | -11.5273
-4.5 | -0.143 | 0.01539 | -0.0844 | -9.2917
-4 | -0.098 | 0.0141 | -0.0825 | -6.9504
-3.5 | -0.0742 | 0.01165 | -0.0771 | -6.3691
-3 | -0.0253 | 0.01126 | -0.0751 | -2.2469
-2.5 | 0.0328 | 0.01111 | -0.0749 | 2.9523
-2 | 0.0818 | 0.01109 | -0.073 | 7.376
-1.5 | 0.1292 | 0.01117 | -0.0703 | 11.5667
-1 | 0.1809 | 0.01107 | -0.0691 | 16.3415
-0.5 | 0.2364 | 0.01087 | -0.0689 | 21.7479
0 | 0.2935 | 0.01067 | -0.069 | 27.507
0.5 | 0.3505 | 0.01049 | -0.0691 | 33.4128
1 | 0.4023 | 0.01039 | -0.0683 | 38.7199
1.5 | 0.4574 | 0.0103 | -0.0681 | 44.4078
2 | 0.5177 | 0.01028 | -0.0692 | 50.3599
2.5 | 0.598 | 0.01035 | -0.0747 | 57.7778
3 | 0.6963 | 0.01048 | -0.0842 | 66.4408
3.5 | 0.7906 | 0.01056 | -0.0927 | 74.8674
4 | 0.8502 | 0.01057 | -0.0938 | 80.4352
4.5 | 0.886 | 0.0107 | -0.0897 | 82.8037
5 | 0.9244 | 0.0109 | -0.086 | 84.8073
5.5 | 0.9607 | 0.01118 | -0.0819 | 85.9302
6 | 0.9904 | 0.01161 | -0.0764 | 85.3058
6.5 | 1.003 | 0.0126 | -0.0679 | 79.6032
7 | 0.9836 | 0.01511 | -0.0545 | 65.096
7.5 | 0.9787 | 0.01796 | -0.0453 | 54.4933
8 | 0.9916 | 0.02032 | -0.0393 | 48.7992
8.5 | 1.0088 | 0.02262 | -0.0345 | 44.5977
9 | 1.0288 | 0.02496 | -0.0303 | 41.2179
9.5 | 1.0464 | 0.02786 | -0.0261 | 37.5592
10 | 1.0754 | 0.03007 | -0.0234 | 35.7632
10.5 | 1.1112 | 0.03319 | -0.0212 | 33.48
11 | 1.1419 | 0.03543 | -0.0188 | 32.2297
11.5 | 1.1745 | 0.0382 | -0.0168 | 30.7461
12 | 1.2118 | 0.04283 | -0.0154 | 28.2933
12.5 | 1.2193 | 0.04662 | -0.0116 | 26.154
13 | 1.2221 | 0.05208 | -0.0082 | 23.4658
13.5 | 1.2099 | 0.05876 | -0.0049 | 20.5905
14 | 1.1823 | 0.06716 | -0.0027 | 17.6042
14.5 | 1.1387 | 0.07799 | -0.0028 | 14.6006
15 | 1.086 | 0.0914 | -0.0064 | 11.8818
15.5 | 1.0268 | 0.10863 | -0.0146 | 9.4523
16 | 0.9659 | 0.13067 | -0.0282 | 7.3919
16.5 | 0.8655 | 0.18286 | -0.0543 | 4.7331
17 | 0.8728 | 0.19213 | -0.0564 | 4.5428
17.5 | 0.8655 | 0.20691 | -0.0688 | 4.183
18 | 0.8796 | 0.21351 | -0.0723 | 4.1197

## 19. Re 250k Mach 0.10 (1)
BIGFOIL.COM POLAR EXPORT
NACA64A413
NACA64A413 |  |  |  | Cl Max: | 1.237 | at alpha= | 8 | deg
JavaFoil+Calcfoil stall+Eppler ext transition |  |  |  | L/D Max: | 83.838 | at alpha= | 5 | deg
Re: | 250000 |  |  | Cd Min: | 0.00899 | at alpha= | -3 | deg
Mach: | 0.1 |  |  | Cl=0 at alpha= | -3.225 | deg
|  |  |  | @ Cl=0.1, Cd= | 0.009004
|  |  |  | @ Cl=0.4, Cd= | 0.0094121
|  |  |  | @ Cl=0.6, Cd= | 0.0099255
alpha (deg) | Cl | Cd | Cm | Cl/Cd
-18.5 | -0.508 | 0.22301 | -0.019 | -2.276
-18 | -0.53 | 0.20843 | -0.019 | -2.545
-17.5 | -0.553 | 0.19894 | -0.019 | -2.778
-17 | -0.574 | 0.1844 | -0.02 | -3.115
-16.5 | -0.595 | 0.17669 | -0.02 | -3.367
-16 | -0.614 | 0.16613 | -0.02 | -3.696
-15.5 | -0.631 | 0.15125 | -0.021 | -4.175
-15 | -0.646 | 0.14282 | -0.021 | -4.526
-14.5 | -0.659 | 0.13053 | -0.022 | -5.045
-14 | -0.668 | 0.1225 | -0.022 | -5.449
-13.5 | -0.673 | 0.115 | -0.022 | -5.849
-13 | -0.671 | 0.11009 | -0.023 | -6.099
-12.5 | -0.662 | 0.10061 | -0.023 | -6.576
-12 | -0.648 | 0.09357 | -0.024 | -6.929
-11.5 | -0.632 | 0.08651 | -0.024 | -7.303
-11 | -0.612 | 0.08091 | -0.025 | -7.565
-10.5 | -0.589 | 0.07514 | -0.025 | -7.838
-10 | -0.563 | 0.0703 | -0.026 | -8.008
-9.5 | -0.534 | 0.06658 | -0.027 | -8.017
-9 | -0.502 | 0.06201 | -0.028 | -8.092
-8.5 | -0.467 | 0.05816 | -0.029 | -8.033
-8 | -0.43 | 0.0544 | -0.029 | -7.906
-7.5 | -0.391 | 0.0506 | -0.03 | -7.725
-7 | -0.35 | 0.04767 | -0.031 | -7.336
-6.5 | -0.307 | 0.04464 | -0.031 | -6.869
-6 | -0.262 | 0.04227 | -0.032 | -6.209
-5.5 | -0.217 | 0.03972 | -0.035 | -5.472
-5 | -0.212 | 0.01185 | -0.072 | -17.876
-4.5 | -0.153 | 0.01161 | -0.073 | -13.182
-4 | -0.093 | 0.01142 | -0.074 | -8.183
-3.5 | -0.033 | 0.01121 | -0.075 | -2.981
-3 | 0.027 | 0.00899 | -0.076 | 3
-2.5 | 0.088 | 0.009 | -0.076 | 9.725
-2 | 0.148 | 0.00902 | -0.077 | 16.425
-1.5 | 0.209 | 0.0091 | -0.078 | 22.998
-1 | 0.27 | 0.00915 | -0.079 | 29.502
-0.5 | 0.33 | 0.00927 | -0.079 | 35.668
0 | 0.391 | 0.00939 | -0.08 | 41.671
0.5 | 0.452 | 0.00954 | -0.081 | 47.369
1 | 0.512 | 0.00967 | -0.082 | 52.985
1.5 | 0.573 | 0.00984 | -0.082 | 58.204
2 | 0.633 | 0.01003 | -0.083 | 63.167
2.5 | 0.692 | 0.01025 | -0.084 | 67.497
3 | 0.751 | 0.01044 | -0.084 | 71.96
3.5 | 0.81 | 0.01076 | -0.085 | 75.335
4 | 0.868 | 0.01105 | -0.086 | 78.533
4.5 | 0.921 | 0.01129 | -0.086 | 81.562
5 | 0.972 | 0.0116 | -0.087 | 83.838
5.5 | 1.02 | 0.01739 | -0.087 | 58.646
6 | 1.07 | 0.01825 | -0.087 | 58.622
6.5 | 1.118 | 0.01912 | -0.088 | 58.46
7 | 1.162 | 0.01995 | -0.089 | 58.272
7.5 | 1.202 | 0.02089 | -0.089 | 57.532
8 | 1.237 | 0.02179 | -0.09 | 56.743
8.5 | 1.044 | 0.05542 | -0.045 | 18.835
9 | 1.063 | 0.05992 | -0.041 | 17.741
9.5 | 1.08 | 0.06444 | -0.039 | 16.763
10 | 1.093 | 0.06966 | -0.036 | 15.683
10.5 | 1.101 | 0.07461 | -0.036 | 14.761
11 | 1.105 | 0.07959 | -0.036 | 13.885
11.5 | 1.104 | 0.08663 | -0.036 | 12.747
12 | 1.095 | 0.09082 | -0.036 | 12.062
12.5 | 1.079 | 0.10082 | -0.036 | 10.699
13 | 1.057 | 0.10575 | -0.036 | 9.995

## 20. Re 250k Mach 0.10 (2)
BIGFOIL.COM POLAR EXPORT
NACA64A413
NACA64A413 |  |  |  | Cl Max: | 1.2114 | at alpha= | 12.5 | deg
XFOIL ncrit=9 |  |  |  | L/D Max: | 85.6889 | at alpha= | 5.5 | deg
Re: | 250000 |  |  | Cd Min: | 0.23036 | at alpha= | -20 | deg
Mach: | 0.1 |  |  | Cl=0 at alpha= | -2.7827 | deg
|  |  |  | @ Cl=0.1, Cd= | 0.011122
|  |  |  | @ Cl=0.4, Cd= | 0.010442
|  |  |  | @ Cl=0.6, Cd= | 0.010401
alpha (deg) | Cl | Cd | Cm | Cl/Cd
-20 | -0.5738 | 0.23036 | -0.0007 | -2.4909
-19.5 | -0.5575 | 0.22237 | -0.0039 | -2.5071
-19 | -0.5385 | 0.21577 | -0.0059 | -2.4957
-18.5 | -0.5221 | 0.20966 | -0.0089 | -2.4902
-18 | -0.5073 | 0.20301 | -0.0126 | -2.4989
-17.5 | -0.5066 | 0.19745 | -0.02 | -2.5657
-17 | -0.4819 | 0.18865 | -0.0198 | -2.5545
-16.5 | -0.4667 | 0.18246 | -0.0222 | -2.5578
-16 | -0.4542 | 0.1758 | -0.0255 | -2.5836
-15.5 | -0.4626 | 0.16918 | -0.0337 | -2.7344
-15 | -0.4392 | 0.16056 | -0.0327 | -2.7354
-14.5 | -0.424 | 0.15457 | -0.0341 | -2.7431
-14 | -0.4145 | 0.14788 | -0.0366 | -2.8029
-13.5 | -0.4245 | 0.14003 | -0.044 | -3.0315
-13 | -0.425 | 0.13193 | -0.0485 | -3.2214
-12.5 | -0.4041 | 0.12534 | -0.045 | -3.224
-12 | -0.3968 | 0.1192 | -0.046 | -3.3289
-11.5 | -0.3978 | 0.11219 | -0.048 | -3.5458
-11 | -0.427 | 0.10257 | -0.0549 | -4.163
-10.5 | -0.4657 | 0.09285 | -0.0586 | -5.0156
-9.5 | -0.5564 | 0.07602 | -0.0572 | -7.3191
-9 | -0.5277 | 0.06917 | -0.063 | -7.629
-8.5 | -0.5214 | 0.05956 | -0.0722 | -8.7542
-8 | -0.5191 | 0.04903 | -0.0783 | -10.5874
-7.5 | -0.4969 | 0.03525 | -0.0766 | -14.0965
-7 | -0.4556 | 0.02825 | -0.0765 | -16.1274
-6.5 | -0.393 | 0.02401 | -0.0786 | -16.3682
-6 | -0.3323 | 0.0213 | -0.0798 | -15.6009
-5.5 | -0.2632 | 0.01856 | -0.083 | -14.181
-5 | -0.2015 | 0.01703 | -0.0843 | -11.8321
-4.5 | -0.1409 | 0.01551 | -0.0855 | -9.0845
-4 | -0.0964 | 0.0142 | -0.0834 | -6.7887
-3.5 | -0.0721 | 0.01173 | -0.0781 | -6.1466
-3 | -0.0266 | 0.01129 | -0.0754 | -2.3561
-2.5 | 0.0346 | 0.01112 | -0.0757 | 3.1115
-2 | 0.0834 | 0.01109 | -0.0736 | 7.5203
-1.5 | 0.1304 | 0.01118 | -0.0708 | 11.6637
-1 | 0.1819 | 0.01109 | -0.0694 | 16.4022
-0.5 | 0.2362 | 0.01091 | -0.0689 | 21.6499
0 | 0.2923 | 0.01073 | -0.0688 | 27.2414
0.5 | 0.3492 | 0.01055 | -0.0688 | 33.0995
1 | 0.4057 | 0.01043 | -0.0689 | 38.8974
1.5 | 0.4602 | 0.01034 | -0.0685 | 44.5068
2 | 0.5196 | 0.01033 | -0.0693 | 50.3001
2.5 | 0.5991 | 0.0104 | -0.0745 | 57.6058
3 | 0.6971 | 0.01053 | -0.0839 | 66.2013
3.5 | 0.7929 | 0.01062 | -0.0926 | 74.661
4 | 0.8543 | 0.01062 | -0.094 | 80.4426
4.5 | 0.8897 | 0.01075 | -0.0897 | 82.7628
5 | 0.928 | 0.01096 | -0.0859 | 84.6715
5.5 | 0.964 | 0.01125 | -0.0816 | 85.6889
6 | 0.9928 | 0.01169 | -0.0759 | 84.9273
6.5 | 1.0017 | 0.0128 | -0.0665 | 78.2578
7 | 0.9812 | 0.0154 | -0.053 | 63.7143
7.5 | 0.9771 | 0.01829 | -0.0441 | 53.4226
8 | 0.9908 | 0.02065 | -0.0383 | 47.9806
8.5 | 1.0071 | 0.02306 | -0.0333 | 43.673
9 | 1.0281 | 0.0254 | -0.0293 | 40.4764
9.5 | 1.0465 | 0.02832 | -0.0252 | 36.9527
10 | 1.0757 | 0.03059 | -0.0224 | 35.1651
10.5 | 1.1125 | 0.03374 | -0.0202 | 32.9727
11 | 1.1431 | 0.03612 | -0.0178 | 31.6473
11.5 | 1.1754 | 0.03908 | -0.0157 | 30.0768
12 | 1.2069 | 0.04392 | -0.0137 | 27.4795
12.5 | 1.2114 | 0.0482 | -0.0099 | 25.1328
13 | 1.2081 | 0.05417 | -0.0064 | 22.302
13.5 | 1.1895 | 0.06155 | -0.0035 | 19.3258
14 | 1.1571 | 0.07069 | -0.0021 | 16.3687
14.5 | 1.1118 | 0.08216 | -0.0035 | 13.5321
15 | 1.06 | 0.09636 | -0.0086 | 11.0004
15.5 | 1.0028 | 0.11453 | -0.0183 | 8.7558
16 | 0.9452 | 0.13751 | -0.0326 | 6.8737
16.5 | 0.8644 | 0.18457 | -0.0554 | 4.6833
17 | 0.8734 | 0.19345 | -0.0572 | 4.5149
17.5 | 0.8668 | 0.2079 | -0.0695 | 4.1693

## 21. Re 250k Mach 0.25 (1)
BIGFOIL.COM POLAR EXPORT
NACA64A413
NACA64A413 |  |  |  | Cl Max: | 1.248 | at alpha= | 8 | deg
JavaFoil+Calcfoil stall+Eppler ext transition |  |  |  | L/D Max: | 83.428 | at alpha= | 5 | deg
Re: | 250000 |  |  | Cd Min: | 0.0091 | at alpha= | -2.5 | deg
Mach: | 0.25 |  |  | Cl=0 at alpha= | -3.2258 | deg
|  |  |  | @ Cl=0.1, Cd= | 0.0091048
|  |  |  | @ Cl=0.4, Cd= | 0.0095258
|  |  |  | @ Cl=0.6, Cd= | 0.010072
alpha (deg) | Cl | Cd | Cm | Cl/Cd
-17 | -0.192 | 0.2383 | -0.022 | -0.808
-16.5 | -0.268 | 0.2295 | -0.023 | -1.167
-16 | -0.33 | 0.21072 | -0.023 | -1.566
-15.5 | -0.386 | 0.18802 | -0.024 | -2.052
-15 | -0.436 | 0.18369 | -0.022 | -2.374
-14.5 | -0.482 | 0.16954 | -0.021 | -2.841
-14 | -0.522 | 0.14691 | -0.022 | -3.551
-13.5 | -0.555 | 0.13813 | -0.022 | -4.019
-13 | -0.578 | 0.12484 | -0.022 | -4.632
-12.5 | -0.587 | 0.11189 | -0.023 | -5.246
-12 | -0.59 | 0.10155 | -0.024 | -5.812
-11.5 | -0.588 | 0.09428 | -0.024 | -6.237
-11 | -0.58 | 0.08684 | -0.025 | -6.682
-10.5 | -0.567 | 0.07996 | -0.025 | -7.095
-10 | -0.549 | 0.07414 | -0.026 | -7.408
-9.5 | -0.527 | 0.06832 | -0.027 | -7.707
-9 | -0.499 | 0.06322 | -0.027 | -7.899
-8.5 | -0.468 | 0.05937 | -0.028 | -7.888
-8 | -0.434 | 0.05564 | -0.03 | -7.796
-7.5 | -0.396 | 0.05157 | -0.031 | -7.68
-7 | -0.356 | 0.04854 | -0.031 | -7.326
-6.5 | -0.313 | 0.04535 | -0.031 | -6.896
-6 | -0.268 | 0.04296 | -0.032 | -6.242
-5.5 | -0.222 | 0.04049 | -0.034 | -5.485
-5 | -0.217 | 0.01202 | -0.074 | -18.059
-4.5 | -0.157 | 0.01179 | -0.075 | -13.319
-4 | -0.096 | 0.01153 | -0.076 | -8.325
-3.5 | -0.034 | 0.01135 | -0.077 | -3.022
-3 | 0.028 | 0.0111 | -0.078 | 2.495
-2.5 | 0.09 | 0.0091 | -0.078 | 9.884
-2 | 0.152 | 0.00913 | -0.079 | 16.672
-1.5 | 0.215 | 0.00922 | -0.08 | 23.325
-1 | 0.277 | 0.00926 | -0.081 | 29.937
-0.5 | 0.34 | 0.0094 | -0.082 | 36.132
0 | 0.402 | 0.00953 | -0.082 | 42.181
0.5 | 0.464 | 0.00969 | -0.083 | 47.909
1 | 0.527 | 0.00985 | -0.084 | 53.472
1.5 | 0.589 | 0.01004 | -0.085 | 58.648
2 | 0.651 | 0.01022 | -0.085 | 63.712
2.5 | 0.711 | 0.01047 | -0.086 | 67.924
3 | 0.772 | 0.01069 | -0.087 | 72.233
3.5 | 0.832 | 0.01104 | -0.088 | 75.408
4 | 0.887 | 0.01124 | -0.088 | 78.9
4.5 | 0.941 | 0.01157 | -0.088 | 81.374
5 | 0.995 | 0.01193 | -0.089 | 83.428
5.5 | 1.044 | 0.01814 | -0.089 | 57.552
6 | 1.094 | 0.01898 | -0.09 | 57.633
6.5 | 1.141 | 0.01989 | -0.09 | 57.357
7 | 1.184 | 0.02088 | -0.091 | 56.69
7.5 | 1.219 | 0.02187 | -0.091 | 55.744
8 | 1.248 | 0.02281 | -0.092 | 54.734
8.5 | 1.046 | 0.05751 | -0.039 | 18.192
9 | 1.06 | 0.0622 | -0.038 | 17.046
9.5 | 1.068 | 0.06715 | -0.037 | 15.899
10 | 1.068 | 0.07196 | -0.036 | 14.841
10.5 | 1.061 | 0.07841 | -0.036 | 13.531
11 | 1.046 | 0.08557 | -0.036 | 12.22
11.5 | 1.022 | 0.09343 | -0.035 | 10.943
12 | 0.986 | 0.10249 | -0.034 | 9.617
12.5 | 0.936 | 0.11405 | -0.032 | 8.205
13 | 0.877 | 0.12668 | -0.032 | 6.926

## 22. Re 250k Mach 0.25 (2)
BIGFOIL.COM POLAR EXPORT
NACA64A413
NACA64A413 |  |  |  | Cl Max: | 1.1686 | at alpha= | 12 | deg
XFOIL ncrit=9 |  |  |  | L/D Max: | 84.5517 | at alpha= | 5.5 | deg
Re: | 250000 |  |  | Cd Min: | 0.23465 | at alpha= | -20 | deg
Mach: | 0.25 |  |  | Cl=0 at alpha= | -2.76 | deg
|  |  |  | @ Cl=0.1, Cd= | 0.011289
|  |  |  | @ Cl=0.4, Cd= | 0.010734
|  |  |  | @ Cl=0.6, Cd= | 0.010719
alpha (deg) | Cl | Cd | Cm | Cl/Cd
-20 | -0.5809 | 0.23465 | -0.001 | -2.4756
-19.5 | -0.5598 | 0.22573 | -0.003 | -2.48
-19 | -0.5414 | 0.21929 | -0.0058 | -2.4689
-18.5 | -0.5245 | 0.21282 | -0.0091 | -2.4645
-18 | -0.5097 | 0.206 | -0.0135 | -2.4743
-17.5 | -0.5081 | 0.20094 | -0.0207 | -2.5286
-17 | -0.4802 | 0.19174 | -0.0201 | -2.5044
-16.5 | -0.4648 | 0.18524 | -0.0229 | -2.5092
-16 | -0.4525 | 0.17842 | -0.0268 | -2.5362
-15.5 | -0.4595 | 0.17247 | -0.0347 | -2.6642
-15 | -0.4308 | 0.16366 | -0.0329 | -2.6323
-14.5 | -0.4166 | 0.15741 | -0.0348 | -2.6466
-14 | -0.4083 | 0.15048 | -0.0379 | -2.7133
-13.5 | -0.4189 | 0.14327 | -0.0455 | -2.9239
-13 | -0.4085 | 0.13437 | -0.0459 | -3.0401
-12.5 | -0.3893 | 0.12907 | -0.0448 | -3.0162
-12 | -0.3837 | 0.12263 | -0.0462 | -3.1289
-11.5 | -0.3931 | 0.115 | -0.0503 | -3.4183
-11 | -0.4158 | 0.1072 | -0.0548 | -3.8787
-10.5 | -0.4298 | 0.0993 | -0.0523 | -4.3283
-10 | -0.434 | 0.09561 | -0.0474 | -4.5393
-9.5 | -0.45 | 0.09107 | -0.0442 | -4.9413
-9 | -0.4562 | 0.0832 | -0.0485 | -5.4832
-8.5 | -0.4833 | 0.06536 | -0.0738 | -7.3944
-8 | -0.4893 | 0.05389 | -0.0822 | -9.0796
-7.5 | -0.4921 | 0.0376 | -0.0831 | -13.0878
-7 | -0.45 | 0.03132 | -0.083 | -14.3678
-6.5 | -0.3897 | 0.02574 | -0.0851 | -15.1399
-6 | -0.3344 | 0.02311 | -0.0848 | -14.4699
-5.5 | -0.2583 | 0.01925 | -0.0889 | -13.4182
-5 | -0.2024 | 0.0177 | -0.0884 | -11.435
-4 | -0.0885 | 0.01447 | -0.0883 | -6.1161
-3.5 | -0.0543 | 0.01256 | -0.0842 | -4.3232
-3 | -0.0239 | 0.01137 | -0.0786 | -2.102
-2.5 | 0.0259 | 0.0113 | -0.0761 | 2.292
-2 | 0.0793 | 0.01127 | -0.0745 | 7.0364
-1.5 | 0.1325 | 0.01132 | -0.0725 | 11.7049
-1 | 0.1921 | 0.01118 | -0.0723 | 17.1825
-0.5 | 0.2461 | 0.01103 | -0.0713 | 22.3119
0 | 0.3 | 0.01091 | -0.0704 | 27.4977
0.5 | 0.3539 | 0.01081 | -0.0695 | 32.7382
1 | 0.4088 | 0.01072 | -0.0689 | 38.1343
1.5 | 0.4647 | 0.01066 | -0.0685 | 43.5929
2 | 0.5261 | 0.01064 | -0.0692 | 49.4455
3 | 0.7037 | 0.01083 | -0.0827 | 64.9769
3.5 | 0.8036 | 0.01096 | -0.0918 | 73.3212
4 | 0.8719 | 0.01094 | -0.094 | 79.6984
4.5 | 0.9088 | 0.01107 | -0.0895 | 82.0958
5 | 0.9469 | 0.01129 | -0.085 | 83.8707
5.5 | 0.9808 | 0.0116 | -0.0796 | 84.5517
6 | 1.0038 | 0.01218 | -0.0722 | 82.4138
6.5 | 0.9902 | 0.01393 | -0.0585 | 71.084
7 | 0.9704 | 0.017 | -0.0462 | 57.0824
7.5 | 0.9732 | 0.0199 | -0.0386 | 48.9045
8 | 0.9856 | 0.02261 | -0.0328 | 43.5913
8.5 | 1.0013 | 0.02539 | -0.028 | 39.4368
9 | 1.0241 | 0.02793 | -0.0242 | 36.6667
9.5 | 1.0476 | 0.03094 | -0.0203 | 33.8591
10 | 1.0786 | 0.03356 | -0.0174 | 32.1395
10.5 | 1.1183 | 0.03709 | -0.0148 | 30.151
11 | 1.1448 | 0.04049 | -0.0118 | 28.2736
11.5 | 1.1661 | 0.04479 | -0.0089 | 26.0348
12 | 1.1686 | 0.05126 | -0.0056 | 22.7975
12.5 | 1.1503 | 0.05785 | -0.0025 | 19.8842
13 | 1.1242 | 0.06632 | -0.0011 | 16.9511
13.5 | 1.0882 | 0.07666 | -0.002 | 14.1951
14 | 1.0483 | 0.08884 | -0.0058 | 11.7999
14.5 | 1.0038 | 0.10369 | -0.013 | 9.6808
15 | 0.9579 | 0.1218 | -0.0238 | 7.8645
15.5 | 0.9186 | 0.14147 | -0.0354 | 6.4932
16 | 0.8469 | 0.18599 | -0.0587 | 4.5535
16.5 | 0.8622 | 0.19271 | -0.0611 | 4.4741
17 | 0.8791 | 0.20005 | -0.0612 | 4.3944

## 23. Re 250k Mach 0.50 (1)
BIGFOIL.COM POLAR EXPORT
NACA64A413
NACA64A413 |  |  |  | Cl Max: | 1.26 | at alpha= | 20 | deg
JavaFoil+Calcfoil stall+Eppler ext transition |  |  |  | L/D Max: | 79.767 | at alpha= | 4.5 | deg
Re: | 250000 |  |  | Cd Min: | 0.00957 | at alpha= | -2.5 | deg
Mach: | 0.5 |  |  | Cl=0 at alpha= | -3.2246 | deg
|  |  |  | @ Cl=0.1, Cd= | 0.00957
|  |  |  | @ Cl=0.4, Cd= | 0.010086
|  |  |  | @ Cl=0.6, Cd= | 0.010728
alpha (deg) | Cl | Cd | Cm | Cl/Cd
-20 | -0.925 | 0.27273 | -0.032 | -3.39
-19.5 | -0.898 | 0.26587 | -0.033 | -3.377
-19 | -0.869 | 0.2456 | -0.032 | -3.54
-18.5 | -0.842 | 0.23837 | -0.032 | -3.533
-18 | -0.815 | 0.2319 | -0.032 | -3.515
-17.5 | -0.788 | 0.22827 | -0.033 | -3.453
-17 | -0.761 | 0.21969 | -0.033 | -3.466
-16.5 | -0.734 | 0.21617 | -0.034 | -3.397
-16 | -0.705 | 0.21295 | -0.032 | -3.313
-15.5 | -0.678 | 0.20429 | -0.032 | -3.32
-15 | -0.651 | 0.18938 | -0.033 | -3.438
-14.5 | -0.624 | 0.1849 | -0.033 | -3.375
-14 | -0.597 | 0.18069 | -0.034 | -3.303
-13.5 | -0.568 | 0.1766 | -0.032 | -3.219
-13 | -0.541 | 0.17358 | -0.032 | -3.115
-12.5 | -0.513 | 0.15997 | -0.032 | -3.209
-12 | -0.486 | 0.16499 | -0.033 | -2.945
-11.5 | -0.458 | 0.15737 | -0.033 | -2.914
-11 | -0.431 | 0.14391 | -0.033 | -2.994
-10.5 | -0.403 | 0.1328 | -0.031 | -3.033
-10 | -0.375 | 0.1272 | -0.031 | -2.95
-9.5 | -0.348 | 0.12421 | -0.031 | -2.8
-9 | -0.32 | 0.12094 | -0.032 | -2.647
-8.5 | -0.292 | 0.11054 | -0.028 | -2.643
-8 | -0.265 | 0.09304 | -0.03 | -2.844
-7.5 | -0.294 | 0.07426 | -0.029 | -3.962
-7 | -0.344 | 0.05661 | -0.031 | -6.085
-6.5 | -0.323 | 0.05 | -0.033 | -6.467
-6 | -0.286 | 0.04585 | -0.035 | -6.245
-5.5 | -0.241 | 0.04258 | -0.036 | -5.669
-5 | -0.192 | 0.03993 | -0.037 | -4.806
-4.5 | -0.174 | 0.01256 | -0.084 | -13.839
-4 | -0.107 | 0.01227 | -0.085 | -8.695
-3.5 | -0.038 | 0.012 | -0.086 | -3.186
-3 | 0.031 | 0.01175 | -0.087 | 2.629
-2.5 | 0.1 | 0.00957 | -0.088 | 10.492
-2 | 0.17 | 0.00964 | -0.089 | 17.655
-1.5 | 0.24 | 0.0097 | -0.089 | 24.785
-1 | 0.31 | 0.00985 | -0.09 | 31.461
-0.5 | 0.38 | 0.01004 | -0.091 | 37.822
0 | 0.449 | 0.0102 | -0.092 | 44.044
0.5 | 0.519 | 0.0104 | -0.093 | 49.893
1 | 0.589 | 0.01069 | -0.094 | 55.086
1.5 | 0.658 | 0.01093 | -0.095 | 60.217
2 | 0.722 | 0.01115 | -0.095 | 64.777
2.5 | 0.786 | 0.01143 | -0.095 | 68.765
3 | 0.852 | 0.01175 | -0.096 | 72.516
3.5 | 0.917 | 0.01213 | -0.097 | 75.559
4 | 0.979 | 0.01255 | -0.097 | 77.994
4.5 | 1.038 | 0.01301 | -0.098 | 79.767
5 | 1.09 | 0.02026 | -0.098 | 53.78
5.5 | 1.138 | 0.02159 | -0.099 | 52.716
6 | 1.178 | 0.02297 | -0.099 | 51.287
6.5 | 1.205 | 0.02442 | -0.1 | 49.333
7 | 0.997 | 0.05242 | -0.04 | 19.021
7.5 | 0.947 | 0.06102 | -0.037 | 15.515
8 | 0.616 | 0.09251 | -0.033 | 6.66
8.5 | 0.644 | 0.10992 | -0.038 | 5.855
9 | 0.67 | 0.1211 | -0.037 | 5.535
9.5 | 0.698 | 0.12571 | -0.044 | 5.554
10 | 0.725 | 0.13863 | -0.043 | 5.229
10.5 | 0.752 | 0.13221 | -0.044 | 5.686
11 | 0.78 | 0.14287 | -0.049 | 5.458
11.5 | 0.806 | 0.15397 | -0.05 | 5.237
12 | 0.833 | 0.15804 | -0.05 | 5.27
12.5 | 0.86 | 0.17256 | -0.052 | 4.984
13 | 0.888 | 0.17682 | -0.055 | 5.021
13.5 | 0.914 | 0.18115 | -0.055 | 5.046
14 | 0.941 | 0.18764 | -0.056 | 5.013
14.5 | 0.969 | 0.20386 | -0.06 | 4.754
15 | 0.995 | 0.20643 | -0.06 | 4.821
15.5 | 1.022 | 0.21075 | -0.061 | 4.847
16 | 1.048 | 0.21968 | -0.062 | 4.77
16.5 | 1.077 | 0.23328 | -0.065 | 4.615
17 | 1.102 | 0.23801 | -0.065 | 4.631
17.5 | 1.128 | 0.24677 | -0.066 | 4.572
18 | 1.154 | 0.25603 | -0.066 | 4.508
18.5 | 1.184 | 0.25797 | -0.07 | 4.588
19 | 1.209 | 0.26196 | -0.07 | 4.616
19.5 | 1.235 | 0.27532 | -0.07 | 4.484
20 | 1.26 | 0.28261 | -0.071 | 4.459

## 24. Re 250k Mach 0.50 (2)
BIGFOIL.COM POLAR EXPORT
NACA64A413
NACA64A413 |  |  |  | Cl Max: | 1.0531 | at alpha= | 10 | deg
XFOIL ncrit=9 |  |  |  | L/D Max: | 78.6003 | at alpha= | 5 | deg
Re: | 250000 |  |  | Cd Min: | 0.2514 | at alpha= | -20 | deg
Mach: | 0.5 |  |  | Cl=0 at alpha= | -2.9566 | deg
|  |  |  | @ Cl=0.1, Cd= | 0.011911
|  |  |  | @ Cl=0.4, Cd= | 0.011974
|  |  |  | @ Cl=0.6, Cd= | 0.012242
alpha (deg) | Cl | Cd | Cm | Cl/Cd
-20 | -0.6074 | 0.2514 | 0.0027 | -2.4161
-19.5 | -0.5859 | 0.24383 | -0.0015 | -2.4029
-19 | -0.5649 | 0.23619 | -0.0059 | -2.3917
-18.5 | -0.5462 | 0.22866 | -0.0116 | -2.3887
-18 | -0.5342 | 0.22305 | -0.0182 | -2.395
-17.5 | -0.5062 | 0.21248 | -0.0191 | -2.3823
-17 | -0.486 | 0.20524 | -0.0224 | -2.368
-16.5 | -0.4716 | 0.19832 | -0.028 | -2.378
-16 | -0.4652 | 0.19298 | -0.034 | -2.4106
-15.5 | -0.4345 | 0.18232 | -0.0335 | -2.3832
-15 | -0.417 | 0.17538 | -0.0363 | -2.3777
-14.5 | -0.4046 | 0.16846 | -0.0403 | -2.4018
-14 | -0.4091 | 0.1631 | -0.0468 | -2.5083
-13.5 | -0.3796 | 0.15341 | -0.045 | -2.4744
-13 | -0.3661 | 0.14698 | -0.0463 | -2.4908
-12.5 | -0.3594 | 0.14047 | -0.0481 | -2.5586
-12 | -0.3745 | 0.13504 | -0.0528 | -2.7733
-11.5 | -0.375 | 0.12748 | -0.0518 | -2.9416
-11 | -0.367 | 0.12225 | -0.0475 | -3.002
-10.5 | -0.3698 | 0.11768 | -0.0444 | -3.1424
-10 | -0.3815 | 0.11281 | -0.0425 | -3.3818
-9.5 | -0.3943 | 0.10264 | -0.0558 | -3.8416
-9 | -0.3556 | 0.09454 | -0.057 | -3.7614
-8.5 | -0.3292 | 0.08541 | -0.0662 | -3.8543
-8 | -0.3319 | 0.06728 | -0.0856 | -4.9331
-7.5 | -0.3407 | 0.0526 | -0.1032 | -6.4772
-7 | -0.3666 | 0.04209 | -0.11 | -8.7099
-6 | -0.3126 | 0.0287 | -0.1108 | -10.892
-5.5 | -0.2582 | 0.02387 | -0.1102 | -10.8169
-5 | -0.2036 | 0.02074 | -0.1076 | -9.8168
-4.5 | -0.1443 | 0.01861 | -0.1053 | -7.7539
-4 | -0.0924 | 0.0166 | -0.1021 | -5.5663
-3.5 | -0.0437 | 0.01518 | -0.0983 | -2.8788
-3 | -0.0019 | 0.01363 | -0.0937 | -0.1394
-2.5 | 0.02 | 0.01189 | -0.0852 | 1.6821
-2 | 0.0751 | 0.01189 | -0.0817 | 6.3162
-1.5 | 0.1346 | 0.01194 | -0.0792 | 11.273
-1 | 0.1926 | 0.01211 | -0.0763 | 15.9042
-0.5 | 0.2571 | 0.01202 | -0.0757 | 21.3894
0 | 0.3223 | 0.01193 | -0.0754 | 27.0159
0.5 | 0.3798 | 0.01196 | -0.0737 | 31.7559
1 | 0.437 | 0.012 | -0.0719 | 36.4167
1.5 | 0.494 | 0.0121 | -0.0702 | 40.8264
2 | 0.5539 | 0.01218 | -0.0689 | 45.4762
2.5 | 0.6205 | 0.01227 | -0.0689 | 50.5705
3 | 0.7102 | 0.0124 | -0.0735 | 57.2742
3.5 | 0.8312 | 0.01268 | -0.0845 | 65.5521
4.5 | 0.9812 | 0.01261 | -0.0856 | 77.8113
5 | 1.0108 | 0.01286 | -0.0769 | 78.6003
5.5 | 1.0226 | 0.0134 | -0.065 | 76.3134
6 | 0.9973 | 0.01547 | -0.0488 | 64.4667
6.5 | 0.9641 | 0.01975 | -0.036 | 48.8152
7 | 0.9583 | 0.0239 | -0.0284 | 40.0962
7.5 | 0.9658 | 0.02781 | -0.0227 | 34.7285
8 | 0.9778 | 0.03178 | -0.0176 | 30.7678
8.5 | 0.9964 | 0.03558 | -0.0128 | 28.0045
9 | 1.0244 | 0.03921 | -0.0083 | 26.126
9.5 | 1.0483 | 0.04398 | -0.0038 | 23.8358
10 | 1.0531 | 0.05036 | -0.0005 | 20.9114
10.5 | 1.0401 | 0.05835 | 0.001 | 17.8252
11 | 1.0152 | 0.0681 | 0.0002 | 14.9075
11.5 | 0.9852 | 0.0794 | -0.0034 | 12.4081
12 | 0.9516 | 0.0925 | -0.0095 | 10.2876
12.5 | 0.9187 | 0.10713 | -0.0178 | 8.5756
13 | 0.8851 | 0.12468 | -0.0288 | 7.099
13.5 | 0.8681 | 0.13948 | -0.0369 | 6.2238
14 | 0.8611 | 0.15408 | -0.0447 | 5.5887
14.5 | 0.8551 | 0.17043 | -0.0539 | 5.0173
15 | 0.8577 | 0.18438 | -0.0613 | 4.6518

## 25. Re 500k Mach 0.00 (1)
BIGFOIL.COM POLAR EXPORT
NACA64A413
NACA64A413 |  |  |  | Cl Max: | 1.329 | at alpha= | 10 | deg
JavaFoil+Calcfoil stall+Eppler ext transition |  |  |  | L/D Max: | 106.494 | at alpha= | 5 | deg
Re: | 500000 |  |  | Cd Min: | 0.00718 | at alpha= | -2.5 | deg
Mach: | 0 |  |  | Cl=0 at alpha= | -3.225 | deg
|  |  |  | @ Cl=0.1, Cd= | 0.0071865
|  |  |  | @ Cl=0.4, Cd= | 0.0075562
|  |  |  | @ Cl=0.6, Cd= | 0.007945
alpha (deg) | Cl | Cd | Cm | Cl/Cd
-18.5 | -0.555 | 0.19355 | -0.019 | -2.865
-18 | -0.574 | 0.17851 | -0.02 | -3.218
-17.5 | -0.594 | 0.16667 | -0.02 | -3.561
-17 | -0.612 | 0.15819 | -0.021 | -3.869
-16.5 | -0.629 | 0.15286 | -0.02 | -4.115
-16 | -0.645 | 0.14394 | -0.021 | -4.479
-15.5 | -0.658 | 0.13229 | -0.022 | -4.978
-15 | -0.67 | 0.1245 | -0.022 | -5.381
-14.5 | -0.679 | 0.11707 | -0.022 | -5.796
-14 | -0.684 | 0.10899 | -0.023 | -6.277
-13.5 | -0.686 | 0.10241 | -0.023 | -6.701
-13 | -0.682 | 0.09603 | -0.024 | -7.106
-12.5 | -0.67 | 0.09099 | -0.024 | -7.367
-12 | -0.655 | 0.0846 | -0.024 | -7.744
-11.5 | -0.637 | 0.07986 | -0.026 | -7.98
-11 | -0.616 | 0.07533 | -0.026 | -8.176
-10.5 | -0.592 | 0.07028 | -0.027 | -8.422
-10 | -0.565 | 0.06546 | -0.027 | -8.624
-9.5 | -0.535 | 0.06141 | -0.029 | -8.709
-9 | -0.502 | 0.05745 | -0.029 | -8.74
-8.5 | -0.467 | 0.05401 | -0.031 | -8.655
-8 | -0.43 | 0.05055 | -0.032 | -8.51
-7.5 | -0.391 | 0.04694 | -0.035 | -8.339
-7 | -0.352 | 0.04259 | -0.04 | -8.274
-6.5 | -0.38 | 0.01078 | -0.07 | -35.266
-6 | -0.325 | 0.01052 | -0.071 | -30.905
-5.5 | -0.268 | 0.01034 | -0.071 | -25.955
-5 | -0.211 | 0.01006 | -0.072 | -20.962
-4.5 | -0.152 | 0.00981 | -0.073 | -15.521
-4 | -0.093 | 0.00964 | -0.074 | -9.652
-3.5 | -0.033 | 0.00949 | -0.074 | -3.504
-3 | 0.027 | 0.00719 | -0.075 | 3.731
-2.5 | 0.087 | 0.00718 | -0.076 | 12.132
-2 | 0.147 | 0.00721 | -0.077 | 20.44
-1.5 | 0.208 | 0.00726 | -0.077 | 28.662
-1 | 0.269 | 0.00732 | -0.078 | 36.659
-0.5 | 0.329 | 0.00742 | -0.079 | 44.342
0 | 0.389 | 0.00754 | -0.08 | 51.642
0.5 | 0.45 | 0.00763 | -0.08 | 58.887
1 | 0.51 | 0.00777 | -0.081 | 65.594
1.5 | 0.57 | 0.00788 | -0.082 | 72.336
2 | 0.63 | 0.00801 | -0.083 | 78.637
2.5 | 0.689 | 0.00816 | -0.083 | 84.417
3 | 0.748 | 0.00828 | -0.084 | 90.308
3.5 | 0.806 | 0.00847 | -0.085 | 95.189
4 | 0.864 | 0.00869 | -0.086 | 99.372
4.5 | 0.92 | 0.00892 | -0.086 | 103.141
5 | 0.976 | 0.00916 | -0.087 | 106.494
5.5 | 1.019 | 0.01496 | -0.087 | 68.076
6 | 1.069 | 0.01575 | -0.087 | 67.847
6.5 | 1.116 | 0.01653 | -0.088 | 67.522
7 | 1.161 | 0.01723 | -0.088 | 67.389
7.5 | 1.201 | 0.01805 | -0.089 | 66.57
8 | 1.237 | 0.01889 | -0.089 | 65.505
8.5 | 1.269 | 0.0194 | -0.09 | 65.413
9 | 1.296 | 0.0204 | -0.09 | 63.503
9.5 | 1.317 | 0.02154 | -0.091 | 61.114
10 | 1.329 | 0.02264 | -0.091 | 58.735
10.5 | 1.115 | 0.06772 | -0.05 | 16.459
11 | 1.116 | 0.07408 | -0.045 | 15.063
11.5 | 1.117 | 0.07935 | -0.044 | 14.074
12 | 1.11 | 0.08552 | -0.041 | 12.977
12.5 | 1.097 | 0.09009 | -0.042 | 12.177
13 | 1.079 | 0.09592 | -0.041 | 11.25
13.5 | 1.057 | 0.10289 | -0.04 | 10.275
14 | 1.032 | 0.11071 | -0.04 | 9.32
14.5 | 1.003 | 0.1179 | -0.04 | 8.511
15 | 0.972 | 0.1243 | -0.038 | 7.82

## 26. Re 500k Mach 0.00 (2)
BIGFOIL.COM POLAR EXPORT
NACA64A413
NACA64A413 |  |  |  | Cl Max: | 1.2922 | at alpha= | 14.5 | deg
XFOIL ncrit=9 |  |  |  | L/D Max: | 108.954 | at alpha= | 4.5 | deg
Re: | 500000 |  |  | Cd Min: | 0.23564 | at alpha= | 19.5 | deg
Mach: | 0 |  |  | Cl=0 at alpha= | -3.3171 | deg
|  |  |  | @ Cl=0.1, Cd= | 0.0073514
|  |  |  | @ Cl=0.4, Cd= | 0.0074738
|  |  |  | @ Cl=0.6, Cd= | 0.0076648
alpha (deg) | Cl | Cd | Cm | Cl/Cd
-20 | -0.5778 | 0.22727 | 0.0027 | -2.5424
-19.5 | -0.5653 | 0.21981 | -0.0018 | -2.5718
-19 | -0.5451 | 0.21427 | -0.0033 | -2.544
-18.5 | -0.5289 | 0.20846 | -0.0065 | -2.5372
-18 | -0.5141 | 0.20153 | -0.0102 | -2.551
-17.5 | -0.5082 | 0.19273 | -0.0166 | -2.6368
-17 | -0.4904 | 0.18577 | -0.0179 | -2.6398
-16.5 | -0.4749 | 0.18007 | -0.0204 | -2.6373
-16 | -0.4621 | 0.17329 | -0.0236 | -2.6666
-15 | -0.4491 | 0.15614 | -0.0313 | -2.8763
-14.5 | -0.4347 | 0.1505 | -0.0332 | -2.8884
-14 | -0.4248 | 0.1438 | -0.0358 | -2.9541
-13.5 | -0.4296 | 0.1333 | -0.0426 | -3.2228
-13 | -0.4276 | 0.12438 | -0.0463 | -3.4379
-12.5 | -0.4241 | 0.1174 | -0.0464 | -3.6124
-12 | -0.4157 | 0.11202 | -0.0473 | -3.7109
-11.5 | -0.4168 | 0.10521 | -0.0487 | -3.9616
-11 | -0.4317 | 0.0979 | -0.0492 | -4.4096
-10.5 | -0.4738 | 0.07916 | -0.0622 | -5.9853
-9 | -0.5401 | 0.02934 | -0.0943 | -18.4083
-8.5 | -0.4961 | 0.02331 | -0.0956 | -21.2827
-8 | -0.4358 | 0.02003 | -0.0982 | -21.7574
-7.5 | -0.379 | 0.01782 | -0.0993 | -21.2682
-7 | -0.3224 | 0.01518 | -0.1006 | -21.2385
-6.5 | -0.2765 | 0.01403 | -0.0991 | -19.7078
-6 | -0.2284 | 0.0132 | -0.0979 | -17.303
-5.5 | -0.1847 | 0.01198 | -0.0958 | -15.4174
-5 | -0.1349 | 0.01133 | -0.0948 | -11.9064
-4.5 | -0.0915 | 0.01061 | -0.0923 | -8.6239
-4 | -0.0476 | 0.00987 | -0.09 | -4.8227
-3 | 0.0221 | 0.00757 | -0.0824 | 2.9194
-2.5 | 0.07 | 0.0074 | -0.0806 | 9.4595
-2 | 0.1194 | 0.00732 | -0.0791 | 16.3115
-1.5 | 0.1695 | 0.00729 | -0.0776 | 23.251
-1 | 0.2178 | 0.00733 | -0.0758 | 29.7135
-0.5 | 0.2683 | 0.00737 | -0.0745 | 36.4043
0 | 0.3199 | 0.0074 | -0.0736 | 43.2297
0.5 | 0.3713 | 0.00744 | -0.0727 | 49.9059
1 | 0.4222 | 0.0075 | -0.0716 | 56.2933
1.5 | 0.4733 | 0.00756 | -0.0706 | 62.6058
2 | 0.5242 | 0.00762 | -0.0696 | 68.7927
2.5 | 0.5743 | 0.00767 | -0.0684 | 74.8761
3 | 0.6239 | 0.00766 | -0.0671 | 81.4491
3.5 | 0.6806 | 0.00761 | -0.0674 | 89.435
4 | 0.7879 | 0.00776 | -0.0793 | 101.5335
4.5 | 0.8858 | 0.00813 | -0.0891 | 108.9545
5 | 0.923 | 0.00848 | -0.0854 | 108.8443
5.5 | 0.9543 | 0.00909 | -0.0806 | 104.9835
6 | 0.9645 | 0.01074 | -0.0721 | 89.8045
6.5 | 0.9727 | 0.01273 | -0.0637 | 76.4101
7.5 | 1.0142 | 0.01586 | -0.0524 | 63.947
8 | 1.0419 | 0.01727 | -0.0483 | 60.3301
8.5 | 1.0661 | 0.01897 | -0.044 | 56.1993
9 | 1.097 | 0.02034 | -0.0409 | 53.9331
9.5 | 1.1138 | 0.02273 | -0.0363 | 49.0013
10 | 1.1424 | 0.02442 | -0.0335 | 46.7813
10.5 | 1.1656 | 0.02657 | -0.0304 | 43.869
11 | 1.1813 | 0.0295 | -0.0267 | 40.0441
11.5 | 1.2054 | 0.03181 | -0.0242 | 37.8937
12 | 1.2272 | 0.03436 | -0.0219 | 35.7159
12.5 | 1.2397 | 0.03826 | -0.0185 | 32.402
13 | 1.2585 | 0.04128 | -0.0164 | 30.4869
13.5 | 1.2731 | 0.04488 | -0.0143 | 28.3668
14 | 1.2839 | 0.04888 | -0.0125 | 26.2664
14.5 | 1.2922 | 0.05306 | -0.0116 | 24.3536
15 | 1.2843 | 0.0599 | -0.0097 | 21.4407
15.5 | 1.2754 | 0.0668 | -0.0096 | 19.0928
16 | 1.2597 | 0.07518 | -0.0106 | 16.7558
16.5 | 1.2317 | 0.08606 | -0.0133 | 14.3121
17 | 1.1989 | 0.09876 | -0.0181 | 12.1395
17.5 | 1.1585 | 0.11426 | -0.0257 | 10.1392
18 | 1.1125 | 0.13316 | -0.0367 | 8.3546
18.5 | 1.0143 | 0.17006 | -0.0592 | 5.9644
19 | 0.9122 | 0.22945 | -0.0862 | 3.9756
19.5 | 0.9269 | 0.23564 | -0.0899 | 3.9335

## 27. Re 500k Mach 0.10 (1)
BIGFOIL.COM POLAR EXPORT
NACA64A413
NACA64A413 |  |  |  | Cl Max: | 1.324 | at alpha= | 10 | deg
JavaFoil+Calcfoil stall+Eppler ext transition |  |  |  | L/D Max: | 106.226 | at alpha= | 5 | deg
Re: | 500000 |  |  | Cd Min: | 0.00719 | at alpha= | -2.5 | deg
Mach: | 0.1 |  |  | Cl=0 at alpha= | -3.225 | deg
|  |  |  | @ Cl=0.1, Cd= | 0.007198
|  |  |  | @ Cl=0.4, Cd= | 0.0075677
|  |  |  | @ Cl=0.6, Cd= | 0.0079585
alpha (deg) | Cl | Cd | Cm | Cl/Cd
-18.5 | -0.508 | 0.19504 | -0.02 | -2.604
-18 | -0.53 | 0.18318 | -0.02 | -2.896
-17.5 | -0.553 | 0.17268 | -0.02 | -3.201
-17 | -0.574 | 0.16309 | -0.02 | -3.522
-16.5 | -0.595 | 0.15595 | -0.02 | -3.816
-16 | -0.614 | 0.14778 | -0.021 | -4.156
-15.5 | -0.632 | 0.13452 | -0.021 | -4.695
-15 | -0.647 | 0.12782 | -0.022 | -5.059
-14.5 | -0.659 | 0.11864 | -0.022 | -5.553
-14 | -0.668 | 0.1109 | -0.023 | -6.021
-13.5 | -0.673 | 0.10432 | -0.023 | -6.45
-13 | -0.672 | 0.09908 | -0.023 | -6.779
-12.5 | -0.662 | 0.09286 | -0.025 | -7.129
-12 | -0.649 | 0.08592 | -0.025 | -7.55
-11.5 | -0.632 | 0.08103 | -0.026 | -7.804
-11 | -0.613 | 0.0757 | -0.027 | -8.094
-10.5 | -0.59 | 0.07016 | -0.027 | -8.403
-10 | -0.564 | 0.06612 | -0.028 | -8.525
-9.5 | -0.534 | 0.06189 | -0.029 | -8.634
-9 | -0.502 | 0.05762 | -0.029 | -8.718
-8.5 | -0.468 | 0.05445 | -0.031 | -8.594
-8 | -0.431 | 0.05091 | -0.032 | -8.465
-7.5 | -0.393 | 0.04681 | -0.036 | -8.394
-7 | -0.435 | 0.01109 | -0.069 | -39.227
-6.5 | -0.382 | 0.01087 | -0.07 | -35.115
-6 | -0.326 | 0.01061 | -0.071 | -30.749
-5.5 | -0.27 | 0.01037 | -0.072 | -26.017
-5 | -0.212 | 0.01008 | -0.072 | -21.011
-4.5 | -0.153 | 0.00988 | -0.073 | -15.49
-4 | -0.093 | 0.00965 | -0.074 | -9.683
-3.5 | -0.033 | 0.0095 | -0.075 | -3.516
-3 | 0.027 | 0.0072 | -0.076 | 3.743
-2.5 | 0.088 | 0.00719 | -0.076 | 12.172
-2 | 0.148 | 0.00723 | -0.077 | 20.507
-1.5 | 0.209 | 0.00727 | -0.078 | 28.756
-1 | 0.27 | 0.00734 | -0.079 | 36.751
-0.5 | 0.331 | 0.00744 | -0.079 | 44.442
0 | 0.391 | 0.00755 | -0.08 | 51.801
0.5 | 0.452 | 0.00767 | -0.081 | 58.903
1 | 0.512 | 0.00777 | -0.082 | 65.957
1.5 | 0.573 | 0.0079 | -0.082 | 72.535
2 | 0.633 | 0.00803 | -0.083 | 78.839
2.5 | 0.692 | 0.00818 | -0.084 | 84.603
3 | 0.751 | 0.00833 | -0.084 | 90.229
3.5 | 0.81 | 0.00851 | -0.085 | 95.243
4 | 0.868 | 0.00871 | -0.086 | 99.64
4.5 | 0.925 | 0.00894 | -0.087 | 103.403
5 | 0.98 | 0.00923 | -0.087 | 106.226
5.5 | 1.023 | 0.01507 | -0.087 | 67.895
6 | 1.073 | 0.01586 | -0.088 | 67.653
6.5 | 1.121 | 0.01666 | -0.088 | 67.286
7 | 1.165 | 0.01736 | -0.089 | 67.124
7.5 | 1.205 | 0.01821 | -0.089 | 66.185
8 | 1.24 | 0.01907 | -0.09 | 65.042
8.5 | 1.271 | 0.0196 | -0.09 | 64.833
9 | 1.296 | 0.02077 | -0.091 | 62.405
9.5 | 1.315 | 0.02179 | -0.091 | 60.339
10 | 1.324 | 0.02298 | -0.091 | 57.626
10.5 | 1.105 | 0.06954 | -0.045 | 15.894
11 | 1.109 | 0.0745 | -0.044 | 14.882
11.5 | 1.106 | 0.07991 | -0.042 | 13.847
12 | 1.098 | 0.08599 | -0.042 | 12.764
12.5 | 1.081 | 0.09302 | -0.042 | 11.618
13 | 1.059 | 0.09774 | -0.041 | 10.833
13.5 | 1.032 | 0.105 | -0.041 | 9.832
14 | 1.002 | 0.11248 | -0.038 | 8.906
14.5 | 0.969 | 0.12147 | -0.038 | 7.976
15 | 0.933 | 0.13011 | -0.038 | 7.174

## 28. Re 500k Mach 0.10 (2)
BIGFOIL.COM POLAR EXPORT
NACA64A413
NACA64A413 |  |  |  | Cl Max: | 1.2811 | at alpha= | 14.5 | deg
XFOIL ncrit=9 |  |  |  | L/D Max: | 110.111 | at alpha= | 4.5 | deg
Re: | 500000 |  |  | Cd Min: | 0.23699 | at alpha= | 19.5 | deg
Mach: | 0.1 |  |  | Cl=0 at alpha= | -3.3348 | deg
|  |  |  | @ Cl=0.1, Cd= | 0.0073678
|  |  |  | @ Cl=0.4, Cd= | 0.0074919
|  |  |  | @ Cl=0.6, Cd= | 0.0076947
alpha (deg) | Cl | Cd | Cm | Cl/Cd
-20 | -0.5786 | 0.22798 | 0.0028 | -2.5379
-19.5 | -0.5659 | 0.22057 | -0.0018 | -2.5656
-19 | -0.5455 | 0.21492 | -0.0033 | -2.5382
-18.5 | -0.5292 | 0.20904 | -0.0065 | -2.5316
-18 | -0.5142 | 0.20206 | -0.0103 | -2.5448
-17.5 | -0.5079 | 0.19337 | -0.0167 | -2.6266
-17 | -0.4899 | 0.18637 | -0.018 | -2.6286
-16.5 | -0.4743 | 0.18061 | -0.0205 | -2.6261
-16 | -0.4613 | 0.17381 | -0.0238 | -2.654
-15 | -0.4474 | 0.1568 | -0.0314 | -2.8533
-14.5 | -0.4329 | 0.15112 | -0.0333 | -2.8646
-14 | -0.423 | 0.14435 | -0.036 | -2.9304
-13.5 | -0.4276 | 0.13401 | -0.0428 | -3.1908
-13 | -0.425 | 0.1252 | -0.0463 | -3.3946
-12.5 | -0.4202 | 0.11845 | -0.0462 | -3.5475
-12 | -0.4118 | 0.11301 | -0.0471 | -3.6439
-11.5 | -0.413 | 0.1062 | -0.0486 | -3.8889
-11 | -0.4278 | 0.09896 | -0.0489 | -4.323
-10.5 | -0.4637 | 0.08196 | -0.0602 | -5.6576
-9.5 | -0.5321 | 0.04739 | -0.0943 | -11.2281
-9 | -0.535 | 0.03106 | -0.0957 | -17.2247
-8.5 | -0.495 | 0.0241 | -0.097 | -20.5394
-8 | -0.4359 | 0.02051 | -0.0994 | -21.253
-7.5 | -0.3803 | 0.01809 | -0.1003 | -21.0227
-7 | -0.3223 | 0.0154 | -0.1017 | -20.9286
-6.5 | -0.2767 | 0.01415 | -0.1001 | -19.5548
-6 | -0.2291 | 0.0133 | -0.0987 | -17.2256
-5.5 | -0.1859 | 0.01207 | -0.0964 | -15.4018
-5 | -0.1351 | 0.01137 | -0.0955 | -11.8821
-4.5 | -0.0914 | 0.01064 | -0.093 | -8.5902
-4 | -0.047 | 0.00995 | -0.0907 | -4.7236
-3.5 | -0.011 | 0.00871 | -0.0872 | -1.2629
-3 | 0.0223 | 0.00759 | -0.0829 | 2.9381
-2.5 | 0.0701 | 0.00741 | -0.081 | 9.4602
-2 | 0.1197 | 0.00734 | -0.0794 | 16.3079
-1.5 | 0.1701 | 0.00732 | -0.078 | 23.2377
-1 | 0.2187 | 0.00735 | -0.0761 | 29.7551
-0.5 | 0.2694 | 0.00739 | -0.0748 | 36.4547
0 | 0.3212 | 0.00742 | -0.0739 | 43.2884
0.5 | 0.3728 | 0.00746 | -0.0729 | 49.9732
1 | 0.4239 | 0.00752 | -0.0718 | 56.3697
1.5 | 0.475 | 0.00759 | -0.0708 | 62.5823
2 | 0.5261 | 0.00765 | -0.0697 | 68.7712
2.5 | 0.5765 | 0.00769 | -0.0685 | 74.9675
3 | 0.6262 | 0.0077 | -0.0672 | 81.3247
3.5 | 0.6823 | 0.00766 | -0.0672 | 89.0731
4 | 0.7882 | 0.0078 | -0.0787 | 101.0513
4.5 | 0.8919 | 0.0081 | -0.0896 | 110.1111
5 | 0.9262 | 0.00854 | -0.0852 | 108.4543
5.5 | 0.9573 | 0.00916 | -0.0802 | 104.5087
6 | 0.965 | 0.01092 | -0.0712 | 88.37
6.5 | 0.9724 | 0.0129 | -0.0627 | 75.3798
7 | 0.9892 | 0.01461 | -0.0562 | 67.707
7.5 | 1.0139 | 0.01611 | -0.0513 | 62.9361
8 | 1.0429 | 0.01749 | -0.0474 | 59.6284
8.5 | 1.067 | 0.01924 | -0.043 | 55.4574
9 | 1.0968 | 0.02072 | -0.0398 | 52.9344
9.5 | 1.1136 | 0.02317 | -0.0352 | 48.0621
10 | 1.1416 | 0.02496 | -0.0323 | 45.7372
10.5 | 1.1634 | 0.02729 | -0.029 | 42.631
11 | 1.1806 | 0.03018 | -0.0255 | 39.1186
11.5 | 1.204 | 0.03264 | -0.0229 | 36.8873
12 | 1.2248 | 0.03535 | -0.0205 | 34.6478
12.5 | 1.2377 | 0.03928 | -0.0173 | 31.5097
13 | 1.255 | 0.04262 | -0.015 | 29.4463
13.5 | 1.2675 | 0.04654 | -0.0129 | 27.2346
14 | 1.2758 | 0.05091 | -0.0112 | 25.0599
14.5 | 1.2811 | 0.05556 | -0.0103 | 23.058
15 | 1.2669 | 0.06329 | -0.009 | 20.0174
15.5 | 1.2519 | 0.07136 | -0.0095 | 17.5434
16 | 1.2297 | 0.08109 | -0.0115 | 15.1646
16.5 | 1.1952 | 0.09372 | -0.0158 | 12.7529
17 | 1.1574 | 0.10821 | -0.0224 | 10.6959
17.5 | 1.1136 | 0.1258 | -0.0322 | 8.8521
18 | 1.0597 | 0.14866 | -0.0463 | 7.1283
18.5 | 0.9045 | 0.22092 | -0.0811 | 4.0942
19 | 0.914 | 0.23067 | -0.087 | 3.9624
19.5 | 0.9288 | 0.23699 | -0.0908 | 3.9192

## 29. Re 500k Mach 0.25 (1)
BIGFOIL.COM POLAR EXPORT
NACA64A413
NACA64A413 |  |  |  | Cl Max: | 1.29 | at alpha= | 9 | deg
JavaFoil+Calcfoil stall+Eppler ext transition |  |  |  | L/D Max: | 105.718 | at alpha= | 5 | deg
Re: | 500000 |  |  | Cd Min: | 0.00725 | at alpha= | -2.5 | deg
Mach: | 0.25 |  |  | Cl=0 at alpha= | -3.2258 | deg
|  |  |  | @ Cl=0.1, Cd= | 0.0072613
|  |  |  | @ Cl=0.4, Cd= | 0.0076468
|  |  |  | @ Cl=0.6, Cd= | 0.0080548
alpha (deg) | Cl | Cd | Cm | Cl/Cd
-17 | -0.193 | 0.21077 | -0.024 | -0.914
-16.5 | -0.268 | 0.19447 | -0.024 | -1.378
-16 | -0.33 | 0.18145 | -0.024 | -1.82
-15.5 | -0.386 | 0.16635 | -0.025 | -2.321
-15 | -0.436 | 0.15942 | -0.022 | -2.736
-14.5 | -0.482 | 0.14883 | -0.022 | -3.237
-14 | -0.522 | 0.12872 | -0.023 | -4.053
-13.5 | -0.555 | 0.12218 | -0.022 | -4.544
-13 | -0.578 | 0.11152 | -0.023 | -5.186
-12.5 | -0.587 | 0.10067 | -0.024 | -5.832
-12 | -0.59 | 0.0922 | -0.024 | -6.404
-11.5 | -0.588 | 0.08606 | -0.025 | -6.835
-11 | -0.58 | 0.07988 | -0.026 | -7.266
-10.5 | -0.568 | 0.07334 | -0.027 | -7.74
-10 | -0.55 | 0.06913 | -0.028 | -7.953
-9.5 | -0.527 | 0.06363 | -0.029 | -8.284
-9 | -0.5 | 0.05956 | -0.03 | -8.394
-8.5 | -0.469 | 0.05581 | -0.03 | -8.402
-8 | -0.434 | 0.05202 | -0.032 | -8.352
-7.5 | -0.397 | 0.04828 | -0.034 | -8.224
-7 | -0.357 | 0.04528 | -0.035 | -7.878
-6.5 | -0.314 | 0.04225 | -0.036 | -7.433
-6 | -0.334 | 0.01074 | -0.073 | -31.074
-5.5 | -0.276 | 0.01056 | -0.074 | -26.147
-5 | -0.217 | 0.01026 | -0.074 | -21.173
-4.5 | -0.157 | 0.00999 | -0.075 | -15.715
-4 | -0.096 | 0.00981 | -0.076 | -9.785
-3.5 | -0.034 | 0.00959 | -0.077 | -3.577
-3 | 0.028 | 0.00935 | -0.078 | 2.96
-2.5 | 0.09 | 0.00725 | -0.078 | 12.395
-2 | 0.152 | 0.00732 | -0.079 | 20.802
-1.5 | 0.215 | 0.00737 | -0.08 | 29.149
-1 | 0.277 | 0.00744 | -0.081 | 37.281
-0.5 | 0.34 | 0.00755 | -0.082 | 45.002
0 | 0.402 | 0.00765 | -0.082 | 52.544
0.5 | 0.464 | 0.00779 | -0.083 | 59.579
1 | 0.527 | 0.00791 | -0.084 | 66.592
1.5 | 0.589 | 0.00803 | -0.085 | 73.345
2 | 0.651 | 0.00817 | -0.085 | 79.702
2.5 | 0.711 | 0.00831 | -0.086 | 85.511
3 | 0.772 | 0.00849 | -0.087 | 90.966
3.5 | 0.832 | 0.00872 | -0.088 | 95.43
4 | 0.891 | 0.00894 | -0.088 | 99.754
4.5 | 0.949 | 0.0092 | -0.089 | 103.216
5 | 1.005 | 0.00951 | -0.09 | 105.718
5.5 | 1.047 | 0.01576 | -0.089 | 66.39
6 | 1.097 | 0.01651 | -0.09 | 66.44
6.5 | 1.144 | 0.01734 | -0.09 | 65.98
7 | 1.187 | 0.01817 | -0.091 | 65.3
7.5 | 1.223 | 0.01913 | -0.092 | 63.93
8 | 1.253 | 0.0201 | -0.092 | 62.363
8.5 | 1.276 | 0.02079 | -0.093 | 61.385
9 | 1.29 | 0.02209 | -0.093 | 58.4
9.5 | 1.081 | 0.06057 | -0.055 | 17.853
10 | 1.07 | 0.06776 | -0.042 | 15.796
10.5 | 1.063 | 0.07305 | -0.042 | 14.551
11 | 1.047 | 0.08041 | -0.04 | 13.02
11.5 | 1.023 | 0.08598 | -0.039 | 11.902
12 | 0.986 | 0.09292 | -0.037 | 10.614
12.5 | 0.936 | 0.1034 | -0.036 | 9.056
13 | 0.878 | 0.11112 | -0.036 | 7.9
13.5 | 0.812 | 0.1181 | -0.034 | 6.872
14 | 0.739 | 0.13396 | -0.033 | 5.515

## 30. Re 500k Mach 0.25 (2)
BIGFOIL.COM POLAR EXPORT
NACA64A413
NACA64A413 |  |  |  | Cl Max: | 1.2165 | at alpha= | 13 | deg
XFOIL ncrit=9 |  |  |  | L/D Max: | 108.908 | at alpha= | 4.5 | deg
Re: | 500000 |  |  | Cd Min: | 0.2319 | at alpha= | -20 | deg
Mach: | 0.25 |  |  | Cl=0 at alpha= | -3.4129 | deg
|  |  |  | @ Cl=0.1, Cd= | 0.0074744
|  |  |  | @ Cl=0.4, Cd= | 0.0076438
|  |  |  | @ Cl=0.6, Cd= | 0.007896
alpha (deg) | Cl | Cd | Cm | Cl/Cd
-20 | -0.5838 | 0.2319 | 0.003 | -2.5175
-19.5 | -0.5692 | 0.22447 | -0.0015 | -2.5358
-19 | -0.5485 | 0.21855 | -0.0033 | -2.5097
-18.5 | -0.5314 | 0.21231 | -0.0068 | -2.5029
-18 | -0.516 | 0.20481 | -0.0111 | -2.5194
-17.5 | -0.5075 | 0.19677 | -0.0171 | -2.5792
-17 | -0.4881 | 0.18965 | -0.0184 | -2.5737
-16.5 | -0.4718 | 0.18357 | -0.0212 | -2.5701
-16 | -0.458 | 0.17652 | -0.0247 | -2.5946
-15.5 | -0.4591 | 0.1664 | -0.0315 | -2.759
-15 | -0.4393 | 0.16022 | -0.032 | -2.7419
-14.5 | -0.4245 | 0.1543 | -0.034 | -2.7511
-14 | -0.4162 | 0.14685 | -0.0376 | -2.8342
-13.5 | -0.4178 | 0.1375 | -0.0436 | -3.0385
-13 | -0.4166 | 0.12813 | -0.0461 | -3.2514
-12.5 | -0.4023 | 0.12335 | -0.0458 | -3.2615
-12 | -0.3945 | 0.1176 | -0.0468 | -3.3546
-11.5 | -0.3965 | 0.11071 | -0.0481 | -3.5814
-11 | -0.4197 | 0.10237 | -0.0498 | -4.0998
-10.5 | -0.4278 | 0.09155 | -0.0562 | -4.6729
-10 | -0.4569 | 0.06863 | -0.0772 | -6.6574
-9.5 | -0.4595 | 0.05673 | -0.0917 | -8.0998
-9 | -0.4968 | 0.0394 | -0.1013 | -12.6091
-8.5 | -0.473 | 0.02968 | -0.1057 | -15.9367
-8 | -0.4311 | 0.02381 | -0.1067 | -18.1058
-7.5 | -0.3836 | 0.01996 | -0.1063 | -19.2184
-7 | -0.327 | 0.01701 | -0.1068 | -19.224
-6.5 | -0.2766 | 0.01492 | -0.1059 | -18.5389
-6 | -0.2305 | 0.01389 | -0.1036 | -16.5947
-5.5 | -0.1864 | 0.01269 | -0.1008 | -14.6887
-5 | -0.1417 | 0.01171 | -0.0983 | -12.1008
-4.5 | -0.0951 | 0.0109 | -0.0959 | -8.7248
-4 | -0.0464 | 0.01027 | -0.094 | -4.518
-3.5 | -0.005 | 0.00927 | -0.0909 | -0.53937
-3 | 0.0237 | 0.00777 | -0.0856 | 3.0502
-2.5 | 0.0712 | 0.00752 | -0.0832 | 9.4681
-2 | 0.1217 | 0.00744 | -0.0814 | 16.3575
-1.5 | 0.1735 | 0.00742 | -0.0799 | 23.3827
-1 | 0.2232 | 0.00749 | -0.0778 | 29.7997
-0.5 | 0.2753 | 0.00752 | -0.0764 | 36.609
0 | 0.3286 | 0.00756 | -0.0754 | 43.4656
0.5 | 0.382 | 0.00762 | -0.0744 | 50.1312
1 | 0.4349 | 0.00769 | -0.0733 | 56.554
1.5 | 0.4873 | 0.00776 | -0.0722 | 62.7964
2 | 0.5387 | 0.00783 | -0.0707 | 68.7995
2.5 | 0.5898 | 0.00789 | -0.0693 | 74.7529
3 | 0.6412 | 0.00792 | -0.0678 | 80.9596
3.5 | 0.6948 | 0.00792 | -0.0668 | 87.7273
4 | 0.7893 | 0.00797 | -0.075 | 99.0339
4.5 | 0.9072 | 0.00833 | -0.0884 | 108.9076
5 | 0.9445 | 0.00882 | -0.0841 | 107.0862
5.5 | 0.9688 | 0.00966 | -0.0774 | 100.2899
6 | 0.9651 | 0.01177 | -0.066 | 81.9966
6.5 | 0.9723 | 0.01384 | -0.0573 | 70.2529
7 | 0.992 | 0.01561 | -0.0513 | 63.549
7.5 | 1.019 | 0.01719 | -0.0466 | 59.2787
8 | 1.0457 | 0.01891 | -0.0422 | 55.2988
8.5 | 1.0689 | 0.02097 | -0.0377 | 50.9728
9 | 1.0926 | 0.02312 | -0.0337 | 47.2578
9.5 | 1.1102 | 0.02588 | -0.0293 | 42.898
10 | 1.1355 | 0.02823 | -0.0261 | 40.2232
10.5 | 1.1493 | 0.03169 | -0.022 | 36.267
11 | 1.1741 | 0.03436 | -0.0193 | 34.1705
11.5 | 1.1944 | 0.03756 | -0.0164 | 31.7998
12 | 1.207 | 0.04169 | -0.0133 | 28.9518
12.5 | 1.216 | 0.04646 | -0.0104 | 26.1731
13 | 1.2165 | 0.05223 | -0.0081 | 23.2912
13.5 | 1.2071 | 0.05928 | -0.0068 | 20.3627
14 | 1.1919 | 0.06738 | -0.007 | 17.6892
14.5 | 1.1782 | 0.07577 | -0.0088 | 15.5497
15 | 1.1527 | 0.08669 | -0.0123 | 13.2968
15.5 | 1.1148 | 0.10092 | -0.0185 | 11.0464
16 | 1.0791 | 0.11639 | -0.0269 | 9.2714
16.5 | 0.9118 | 0.17338 | -0.0586 | 5.259
17 | 0.9038 | 0.18766 | -0.0658 | 4.8162
17.5 | 0.898 | 0.20621 | -0.0739 | 4.3548
18 | 0.9074 | 0.21441 | -0.0773 | 4.2321

## 31. Re 500k Mach 0.50 (1)
BIGFOIL.COM POLAR EXPORT
NACA64A413
NACA64A413 |  |  |  | Cl Max: | 1.26 | at alpha= | 20 | deg
JavaFoil+Calcfoil stall+Eppler ext transition |  |  |  | L/D Max: | 101.357 | at alpha= | 4.5 | deg
Re: | 500000 |  |  | Cd Min: | 0.00765 | at alpha= | -2.5 | deg
Mach: | 0.5 |  |  | Cl=0 at alpha= | -3.2246 | deg
|  |  |  | @ Cl=0.1, Cd= | 0.00765
|  |  |  | @ Cl=0.4, Cd= | 0.0080435
|  |  |  | @ Cl=0.6, Cd= | 0.0085271
alpha (deg) | Cl | Cd | Cm | Cl/Cd
-20 | -0.925 | 0.22365 | -0.032 | -4.134
-19.5 | -0.898 | 0.22317 | -0.033 | -4.024
-19 | -0.87 | 0.2099 | -0.033 | -4.145
-18.5 | -0.842 | 0.20219 | -0.032 | -4.165
-18 | -0.815 | 0.19888 | -0.033 | -4.099
-17.5 | -0.788 | 0.19115 | -0.033 | -4.124
-17 | -0.761 | 0.18484 | -0.033 | -4.119
-16.5 | -0.734 | 0.18116 | -0.034 | -4.054
-16 | -0.706 | 0.1829 | -0.032 | -3.858
-15.5 | -0.678 | 0.17228 | -0.032 | -3.937
-15 | -0.651 | 0.16146 | -0.033 | -4.033
-14.5 | -0.624 | 0.15717 | -0.033 | -3.97
-14 | -0.597 | 0.15311 | -0.034 | -3.898
-13.5 | -0.569 | 0.15002 | -0.033 | -3.792
-13 | -0.541 | 0.14247 | -0.032 | -3.795
-12.5 | -0.513 | 0.13684 | -0.032 | -3.752
-12 | -0.486 | 0.13828 | -0.033 | -3.515
-11.5 | -0.459 | 0.13016 | -0.033 | -3.523
-11 | -0.431 | 0.12085 | -0.033 | -3.567
-10.5 | -0.403 | 0.11376 | -0.031 | -3.541
-10 | -0.375 | 0.10858 | -0.031 | -3.457
-9.5 | -0.348 | 0.10592 | -0.032 | -3.284
-9 | -0.32 | 0.09981 | -0.032 | -3.208
-8.5 | -0.292 | 0.09266 | -0.029 | -3.154
-8 | -0.265 | 0.06513 | -0.031 | -4.064
-7.5 | -0.294 | 0.06503 | -0.03 | -4.525
-7 | -0.345 | 0.05134 | -0.032 | -6.715
-6.5 | -0.324 | 0.04664 | -0.035 | -6.94
-6 | -0.287 | 0.04281 | -0.038 | -6.7
-5.5 | -0.242 | 0.03977 | -0.04 | -6.085
-5 | -0.239 | 0.01104 | -0.083 | -21.629
-4.5 | -0.174 | 0.01074 | -0.084 | -16.179
-4 | -0.107 | 0.0104 | -0.085 | -10.254
-3.5 | -0.038 | 0.01019 | -0.086 | -3.75
-3 | 0.031 | 0.00993 | -0.087 | 3.112
-2.5 | 0.1 | 0.00765 | -0.088 | 13.127
-2 | 0.17 | 0.00769 | -0.089 | 22.128
-1.5 | 0.24 | 0.00778 | -0.089 | 30.882
-1 | 0.31 | 0.00789 | -0.09 | 39.285
-0.5 | 0.38 | 0.008 | -0.091 | 47.467
0 | 0.449 | 0.00815 | -0.092 | 55.17
0.5 | 0.519 | 0.00832 | -0.093 | 62.372
1 | 0.589 | 0.0085 | -0.094 | 69.227
1.5 | 0.658 | 0.00867 | -0.095 | 75.892
2 | 0.728 | 0.00885 | -0.095 | 82.182
2.5 | 0.794 | 0.00913 | -0.096 | 86.954
3 | 0.862 | 0.00943 | -0.097 | 91.406
3.5 | 0.928 | 0.0097 | -0.098 | 95.637
4 | 0.987 | 0.00996 | -0.098 | 99.105
4.5 | 1.045 | 0.01031 | -0.099 | 101.357
5 | 1.092 | 0.01762 | -0.099 | 61.994
5.5 | 1.142 | 0.01881 | -0.099 | 60.684
6 | 1.182 | 0.02003 | -0.1 | 59.017
6.5 | 1.211 | 0.02146 | -0.1 | 56.421
7 | 1.212 | 0.02283 | -0.101 | 53.079
7.5 | 0.947 | 0.05559 | -0.038 | 17.036
8 | 0.616 | 0.07328 | -0.035 | 8.41
8.5 | 0.644 | 0.09121 | -0.039 | 7.057
9 | 0.67 | 0.10049 | -0.038 | 6.672
9.5 | 0.698 | 0.10419 | -0.044 | 6.702
10 | 0.725 | 0.11366 | -0.044 | 6.378
10.5 | 0.752 | 0.1133 | -0.045 | 6.636
11 | 0.78 | 0.12078 | -0.05 | 6.457
11.5 | 0.806 | 0.12689 | -0.05 | 6.355
12 | 0.833 | 0.13065 | -0.05 | 6.376
12.5 | 0.861 | 0.14428 | -0.053 | 5.966
13 | 0.888 | 0.14369 | -0.055 | 6.179
13.5 | 0.914 | 0.15114 | -0.055 | 6.049
14 | 0.941 | 0.15555 | -0.056 | 6.048
14.5 | 0.969 | 0.16792 | -0.06 | 5.772
15 | 0.995 | 0.17104 | -0.06 | 5.819
15.5 | 1.022 | 0.17786 | -0.061 | 5.744
16 | 1.048 | 0.18334 | -0.062 | 5.717
16.5 | 1.077 | 0.19274 | -0.065 | 5.586
17 | 1.102 | 0.19825 | -0.065 | 5.561
17.5 | 1.128 | 0.20509 | -0.066 | 5.502
18 | 1.155 | 0.21244 | -0.067 | 5.435
18.5 | 1.184 | 0.21137 | -0.07 | 5.6
19 | 1.209 | 0.21963 | -0.07 | 5.506
19.5 | 1.235 | 0.22539 | -0.071 | 5.478
20 | 1.26 | 0.23227 | -0.071 | 5.427

## 32. Re 500k Mach 0.50 (2)
BIGFOIL.COM POLAR EXPORT
NACA64A413
NACA64A413 |  |  |  | Cl Max: | 1.1009 | at alpha= | 10 | deg
XFOIL ncrit=9 |  |  |  | L/D Max: | 101.228 | at alpha= | 4.5 | deg
Re: | 500000 |  |  | Cd Min: | 0.25106 | at alpha= | -20 | deg
Mach: | 0.5 |  |  | Cl=0 at alpha= | -3.4946 | deg
|  |  |  | @ Cl=0.1, Cd= | 0.0080062
|  |  |  | @ Cl=0.4, Cd= | 0.008264
|  |  |  | @ Cl=0.6, Cd= | 0.0086508
alpha (deg) | Cl | Cd | Cm | Cl/Cd
-20 | -0.6156 | 0.25106 | 0.0042 | -2.452
-19.5 | -0.593 | 0.243 | 0.0008 | -2.4403
-19 | -0.5715 | 0.2359 | -0.0033 | -2.4226
-18.5 | -0.5506 | 0.22764 | -0.0081 | -2.4187
-18 | -0.5336 | 0.21946 | -0.0142 | -2.4314
-17.5 | -0.5141 | 0.21094 | -0.0181 | -2.4372
-17 | -0.4919 | 0.20391 | -0.0205 | -2.4123
-16.5 | -0.4727 | 0.19636 | -0.0244 | -2.4073
-16 | -0.4596 | 0.18824 | -0.0305 | -2.4416
-15.5 | -0.4404 | 0.17982 | -0.0327 | -2.4491
-15 | -0.4219 | 0.17297 | -0.0353 | -2.4392
-14.5 | -0.4055 | 0.1659 | -0.0383 | -2.4442
-14 | -0.403 | 0.15772 | -0.0449 | -2.5552
-13.5 | -0.3864 | 0.14949 | -0.0457 | -2.5848
-13 | -0.3723 | 0.1431 | -0.0467 | -2.6017
-12.5 | -0.3627 | 0.13711 | -0.0474 | -2.6453
-12 | -0.3704 | 0.13071 | -0.0491 | -2.8338
-11.5 | -0.3837 | 0.12499 | -0.0481 | -3.0698
-11 | -0.3639 | 0.11413 | -0.0559 | -3.1885
-10.5 | -0.3371 | 0.1063 | -0.0602 | -3.1712
-10 | -0.3126 | 0.09791 | -0.0672 | -3.1927
-9.5 | -0.2939 | 0.08852 | -0.0755 | -3.3202
-9 | -0.2983 | 0.07225 | -0.0906 | -4.1287
-8.5 | -0.2838 | 0.06206 | -0.1003 | -4.573
-8 | -0.3053 | 0.04206 | -0.1256 | -7.2587
-7.5 | -0.3091 | 0.03127 | -0.1363 | -9.8849
-7 | -0.2967 | 0.0256 | -0.1347 | -11.5898
-6.5 | -0.2732 | 0.02115 | -0.13 | -12.9173
-6 | -0.235 | 0.01801 | -0.1254 | -13.0483
-5.5 | -0.187 | 0.01568 | -0.1214 | -11.926
-5 | -0.1384 | 0.01389 | -0.1173 | -9.964
-4.5 | -0.0955 | 0.01243 | -0.1123 | -7.683
-4 | -0.0489 | 0.01143 | -0.1079 | -4.2782
-3.5 | -0.0005 | 0.01064 | -0.1039 | -0.046992
-3 | 0.046 | 0.00979 | -0.0997 | 4.6987
-2.5 | 0.0724 | 0.00809 | -0.0926 | 8.9493
-2 | 0.1251 | 0.00793 | -0.0893 | 15.7755
-1.5 | 0.1818 | 0.00794 | -0.0869 | 22.8967
-1 | 0.2381 | 0.00804 | -0.0844 | 29.6144
-0.5 | 0.2944 | 0.00814 | -0.082 | 36.1671
0 | 0.354 | 0.00821 | -0.0806 | 43.1181
0.5 | 0.4136 | 0.00828 | -0.0792 | 49.9517
1 | 0.4733 | 0.00839 | -0.0778 | 56.4124
1.5 | 0.5328 | 0.00851 | -0.0764 | 62.6087
2 | 0.5901 | 0.00863 | -0.0744 | 68.3778
2.5 | 0.6473 | 0.00875 | -0.0722 | 73.9771
3 | 0.7036 | 0.00887 | -0.0698 | 79.3236
3.5 | 0.7583 | 0.00895 | -0.0668 | 84.7263
4 | 0.8103 | 0.00896 | -0.0631 | 90.4353
4.5 | 0.9394 | 0.00928 | -0.0757 | 101.2284
5 | 0.9998 | 0.01015 | -0.0741 | 98.5025
5.5 | 0.9831 | 0.01237 | -0.0594 | 79.4745
6 | 0.9716 | 0.01568 | -0.0482 | 61.9643
6.5 | 0.9825 | 0.0186 | -0.0409 | 52.8226
7 | 1.0043 | 0.02131 | -0.0353 | 47.1281
7.5 | 1.0246 | 0.02439 | -0.03 | 42.009
8 | 1.0401 | 0.02802 | -0.025 | 37.1199
8.5 | 1.0569 | 0.03181 | -0.0202 | 33.2254
9 | 1.0754 | 0.03572 | -0.0159 | 30.1064
9.5 | 1.0899 | 0.04027 | -0.011 | 27.0648
10 | 1.1009 | 0.04563 | -0.0071 | 24.1267
10.5 | 1.0951 | 0.05286 | -0.0046 | 20.717
11 | 1.076 | 0.06185 | -0.0046 | 17.3969
11.5 | 1.0495 | 0.07247 | -0.0069 | 14.4819
12 | 1.0141 | 0.08548 | -0.0121 | 11.8636
12.5 | 0.9762 | 0.10059 | -0.0201 | 9.7047
13 | 0.9418 | 0.11698 | -0.0299 | 8.0509
13.5 | 0.9083 | 0.13528 | -0.0403 | 6.7142
14 | 0.8892 | 0.15171 | -0.049 | 5.8612
14.5 | 0.8818 | 0.16629 | -0.0568 | 5.3028
15 | 0.8834 | 0.17917 | -0.0638 | 4.9305

## 33. Re 750k Mach 0.00 (1)
BIGFOIL.COM POLAR EXPORT
NACA64A413
NACA64A413 |  |  |  | Cl Max: | 1.345 | at alpha= | 11 | deg
JavaFoil+Calcfoil stall+Eppler ext transition |  |  |  | L/D Max: | 118.709 | at alpha= | 5 | deg
Re: | 750000 |  |  | Cd Min: | 0.00646 | at alpha= | -3 | deg
Mach: | 0 |  |  | Cl=0 at alpha= | -3.225 | deg
|  |  |  | @ Cl=0.1, Cd= | 0.0064665
|  |  |  | @ Cl=0.4, Cd= | 0.0068162
|  |  |  | @ Cl=0.6, Cd= | 0.007155
alpha (deg) | Cl | Cd | Cm | Cl/Cd
-18.5 | -0.555 | 0.18101 | -0.019 | -3.064
-18 | -0.575 | 0.16731 | -0.02 | -3.434
-17.5 | -0.594 | 0.15755 | -0.02 | -3.768
-17 | -0.612 | 0.15004 | -0.021 | -4.08
-16.5 | -0.629 | 0.14489 | -0.021 | -4.342
-16 | -0.645 | 0.13492 | -0.022 | -4.78
-15.5 | -0.659 | 0.12517 | -0.022 | -5.262
-15 | -0.67 | 0.12016 | -0.023 | -5.578
-14.5 | -0.679 | 0.11122 | -0.023 | -6.105
-14 | -0.684 | 0.10462 | -0.024 | -6.543
-13.5 | -0.687 | 0.09928 | -0.025 | -6.918
-13 | -0.683 | 0.09325 | -0.025 | -7.324
-12.5 | -0.671 | 0.08677 | -0.025 | -7.73
-12 | -0.656 | 0.08185 | -0.026 | -8.01
-11.5 | -0.638 | 0.07647 | -0.027 | -8.341
-11 | -0.616 | 0.07255 | -0.027 | -8.496
-10.5 | -0.592 | 0.06768 | -0.028 | -8.753
-10 | -0.565 | 0.06369 | -0.029 | -8.872
-9.5 | -0.536 | 0.05944 | -0.031 | -9.016
-9 | -0.504 | 0.05554 | -0.032 | -9.065
-8.5 | -0.47 | 0.05121 | -0.036 | -9.181
-8 | -0.534 | 0.01118 | -0.068 | -47.769
-7.5 | -0.485 | 0.01061 | -0.068 | -45.69
-7 | -0.434 | 0.01036 | -0.069 | -41.838
-6.5 | -0.38 | 0.00995 | -0.07 | -38.211
-6 | -0.325 | 0.00976 | -0.071 | -33.285
-5.5 | -0.268 | 0.00951 | -0.071 | -28.218
-5 | -0.211 | 0.00925 | -0.072 | -22.796
-4.5 | -0.152 | 0.00906 | -0.073 | -16.802
-4 | -0.093 | 0.00886 | -0.074 | -10.501
-3.5 | -0.033 | 0.00872 | -0.074 | -3.813
-3 | 0.027 | 0.00646 | -0.075 | 4.151
-2.5 | 0.087 | 0.00646 | -0.076 | 13.486
-2 | 0.147 | 0.00649 | -0.077 | 22.731
-1.5 | 0.208 | 0.00654 | -0.077 | 31.806
-1 | 0.269 | 0.00661 | -0.078 | 40.597
-0.5 | 0.329 | 0.00669 | -0.079 | 49.183
0 | 0.389 | 0.0068 | -0.08 | 57.233
0.5 | 0.45 | 0.00689 | -0.08 | 65.285
1 | 0.51 | 0.007 | -0.081 | 72.866
1.5 | 0.57 | 0.00711 | -0.082 | 80.175
2 | 0.63 | 0.0072 | -0.083 | 87.498
2.5 | 0.689 | 0.00733 | -0.083 | 93.978
3 | 0.748 | 0.00747 | -0.084 | 100.119
3.5 | 0.806 | 0.00764 | -0.085 | 105.564
4 | 0.864 | 0.0078 | -0.086 | 110.69
4.5 | 0.92 | 0.00801 | -0.086 | 114.955
5 | 0.976 | 0.00822 | -0.087 | 118.709
5.5 | 1.022 | 0.0138 | -0.087 | 74.046
6 | 1.071 | 0.01456 | -0.087 | 73.553
6.5 | 1.118 | 0.01529 | -0.088 | 73.147
7 | 1.163 | 0.01593 | -0.089 | 73.037
7.5 | 1.203 | 0.01668 | -0.089 | 72.141
8 | 1.24 | 0.01746 | -0.09 | 70.976
8.5 | 1.271 | 0.0179 | -0.09 | 71.014
9 | 1.298 | 0.01885 | -0.091 | 68.866
9.5 | 1.32 | 0.01989 | -0.091 | 66.338
10 | 1.335 | 0.02095 | -0.091 | 63.732
10.5 | 1.344 | 0.02217 | -0.092 | 60.601
11 | 1.345 | 0.02382 | -0.092 | 56.466
11.5 | 1.334 | 0.0263 | -0.091 | 50.737
12 | 1.117 | 0.08064 | -0.051 | 13.851
12.5 | 1.102 | 0.08655 | -0.049 | 12.728
13 | 1.084 | 0.0919 | -0.048 | 11.791
13.5 | 1.06 | 0.09912 | -0.047 | 10.698
14 | 1.034 | 0.10499 | -0.045 | 9.852
14.5 | 1.006 | 0.11264 | -0.045 | 8.927
15 | 0.974 | 0.1189 | -0.042 | 8.188
15.5 | 0.941 | 0.12666 | -0.043 | 7.429
16 | 0.907 | 0.1376 | -0.042 | 6.589

## 34. Re 750k Mach 0.00 (2)
BIGFOIL.COM POLAR EXPORT
NACA64A413
NACA64A413 |  |  |  | Cl Max: | 1.3548 | at alpha= | 15 | deg
XFOIL ncrit=9 |  |  |  | L/D Max: | 115.163 | at alpha= | 4.5 | deg
Re: | 750000 |  |  | Cd Min: | 0.15478 | at alpha= | -15 | deg
Mach: | 0 |  |  | Cl=0 at alpha= | -3.4605 | deg
|  |  |  | @ Cl=0.1, Cd= | 0.0062925
|  |  |  | @ Cl=0.4, Cd= | 0.0064279
|  |  |  | @ Cl=0.6, Cd= | 0.0067322
alpha (deg) | Cl | Cd | Cm | Cl/Cd
-15 | -0.4528 | 0.15478 | -0.0302 | -2.9254
-14.5 | -0.4398 | 0.14886 | -0.0326 | -2.9545
-14 | -0.431 | 0.14167 | -0.0356 | -3.0423
-13.5 | -0.4343 | 0.13026 | -0.0418 | -3.3341
-13 | -0.4442 | 0.11879 | -0.0455 | -3.7394
-12.5 | -0.434 | 0.11386 | -0.0465 | -3.8117
-12 | -0.4299 | 0.10761 | -0.0481 | -3.995
-11.5 | -0.4354 | 0.10035 | -0.0496 | -4.3388
-11 | -0.4482 | 0.09253 | -0.0513 | -4.8438
-10.5 | -0.6062 | 0.04159 | -0.0945 | -14.5756
-10 | -0.6253 | 0.02573 | -0.097 | -24.3024
-9.5 | -0.5662 | 0.02144 | -0.1014 | -26.4086
-9 | -0.5158 | 0.01879 | -0.1023 | -27.4508
-8.5 | -0.4575 | 0.01687 | -0.1043 | -27.1191
-8 | -0.4023 | 0.01566 | -0.1051 | -25.6897
-7.5 | -0.3635 | 0.01338 | -0.1028 | -27.1674
-7 | -0.3171 | 0.01254 | -0.1015 | -25.2871
-6.5 | -0.2695 | 0.01169 | -0.1002 | -23.0539
-6 | -0.2266 | 0.01094 | -0.0979 | -20.713
-5.5 | -0.1835 | 0.01025 | -0.0955 | -17.9024
-5 | -0.1378 | 0.00967 | -0.0936 | -14.2503
-4.5 | -0.0902 | 0.00923 | -0.092 | -9.7725
-4 | -0.0441 | 0.00872 | -0.0901 | -5.0573
-3.5 | -0.0026 | 0.00797 | -0.0875 | -0.32622
-3 | 0.0303 | 0.00674 | -0.0833 | 4.4955
-2.5 | 0.0742 | 0.00634 | -0.0809 | 11.7035
-2 | 0.1231 | 0.00625 | -0.0793 | 19.696
-1.5 | 0.1729 | 0.00624 | -0.078 | 27.7083
-1 | 0.2222 | 0.00625 | -0.0765 | 35.552
-0.5 | 0.2712 | 0.00629 | -0.0749 | 43.1161
0 | 0.3219 | 0.00634 | -0.0738 | 50.7729
0.5 | 0.3726 | 0.00639 | -0.0727 | 58.3099
1 | 0.4232 | 0.00646 | -0.0716 | 65.5108
1.5 | 0.4735 | 0.00654 | -0.0705 | 72.4006
2 | 0.5234 | 0.00663 | -0.0692 | 78.9442
2.5 | 0.5714 | 0.00669 | -0.0676 | 85.4111
3 | 0.6189 | 0.00676 | -0.0658 | 91.5533
3.5 | 0.6648 | 0.00685 | -0.0637 | 97.0511
4 | 0.7133 | 0.0069 | -0.0623 | 103.3768
4.5 | 0.8142 | 0.00707 | -0.073 | 115.1627
5.5 | 0.9407 | 0.00918 | -0.0785 | 102.4728
6 | 0.9585 | 0.01094 | -0.0719 | 87.6143
6.5 | 0.9792 | 0.01242 | -0.0657 | 78.8406
7 | 1.0081 | 0.0135 | -0.0612 | 74.6741
7.5 | 1.0399 | 0.01454 | -0.0573 | 71.5199
8 | 1.0722 | 0.01563 | -0.0537 | 68.5988
8.5 | 1.1018 | 0.01693 | -0.0499 | 65.0797
9 | 1.135 | 0.01807 | -0.047 | 62.8113
9.5 | 1.1593 | 0.01981 | -0.043 | 58.5209
10 | 1.1883 | 0.02133 | -0.0399 | 55.7103
10.5 | 1.2173 | 0.02289 | -0.0371 | 53.1804
11 | 1.2309 | 0.02564 | -0.0329 | 48.007
11.5 | 1.2568 | 0.02761 | -0.0303 | 45.5197
12 | 1.2798 | 0.02985 | -0.0278 | 42.8744
12.5 | 1.2985 | 0.03254 | -0.0252 | 39.9047
13 | 1.3043 | 0.03652 | -0.0219 | 35.7147
13.5 | 1.3235 | 0.0394 | -0.0202 | 33.5914
14 | 1.3362 | 0.04304 | -0.0183 | 31.0455
14.5 | 1.3489 | 0.04681 | -0.0171 | 28.8165
15 | 1.3548 | 0.05151 | -0.016 | 26.3017
15.5 | 1.339 | 0.05886 | -0.0144 | 22.7489
16 | 1.34 | 0.06476 | -0.0145 | 20.6918
16.5 | 1.3335 | 0.07195 | -0.0153 | 18.5337
17 | 1.3234 | 0.08008 | -0.017 | 16.526
17.5 | 1.3068 | 0.08961 | -0.0198 | 14.5832
18 | 1.2933 | 0.09936 | -0.0236 | 13.0163
18.5 | 1.2608 | 0.11288 | -0.0295 | 11.1694
19 | 1.2181 | 0.12959 | -0.0379 | 9.3996
19.5 | 1.1836 | 0.14611 | -0.0475 | 8.1007

## 35. Re 750k Mach 0.10 (1)
BIGFOIL.COM POLAR EXPORT
NACA64A413
NACA64A413 |  |  |  | Cl Max: | 1.337 | at alpha= | 10.5 | deg
JavaFoil+Calcfoil stall+Eppler ext transition |  |  |  | L/D Max: | 118.552 | at alpha= | 5 | deg
Re: | 750000 |  |  | Cd Min: | 0.00647 | at alpha= | -3 | deg
Mach: | 0.1 |  |  | Cl=0 at alpha= | -3.225 | deg
|  |  |  | @ Cl=0.1, Cd= | 0.006476
|  |  |  | @ Cl=0.4, Cd= | 0.0068347
|  |  |  | @ Cl=0.6, Cd= | 0.0071795
alpha (deg) | Cl | Cd | Cm | Cl/Cd
-18.5 | -0.508 | 0.18447 | -0.02 | -2.754
-18 | -0.531 | 0.1732 | -0.02 | -3.064
-17.5 | -0.553 | 0.16419 | -0.02 | -3.367
-17 | -0.575 | 0.15243 | -0.021 | -3.77
-16.5 | -0.595 | 0.14807 | -0.021 | -4.02
-16 | -0.614 | 0.13852 | -0.021 | -4.435
-15.5 | -0.632 | 0.12739 | -0.022 | -4.959
-15 | -0.647 | 0.12036 | -0.022 | -5.374
-14.5 | -0.659 | 0.11257 | -0.023 | -5.854
-14 | -0.668 | 0.10582 | -0.024 | -6.314
-13.5 | -0.673 | 0.10047 | -0.024 | -6.702
-13 | -0.672 | 0.09569 | -0.024 | -7.024
-12.5 | -0.662 | 0.08839 | -0.026 | -7.495
-12 | -0.649 | 0.08292 | -0.026 | -7.829
-11.5 | -0.633 | 0.07771 | -0.027 | -8.144
-11 | -0.613 | 0.07261 | -0.028 | -8.445
-10.5 | -0.59 | 0.06758 | -0.028 | -8.732
-10 | -0.564 | 0.06376 | -0.03 | -8.851
-9.5 | -0.535 | 0.05983 | -0.031 | -8.946
-9 | -0.503 | 0.05577 | -0.032 | -9.028
-8.5 | -0.47 | 0.05187 | -0.035 | -9.063
-8 | -0.436 | 0.04678 | -0.04 | -9.312
-7.5 | -0.486 | 0.01074 | -0.069 | -45.301
-7 | -0.435 | 0.01041 | -0.069 | -41.804
-6.5 | -0.382 | 0.01004 | -0.07 | -38
-6 | -0.326 | 0.00979 | -0.071 | -33.332
-5.5 | -0.27 | 0.00954 | -0.072 | -28.283
-5 | -0.212 | 0.00928 | -0.072 | -22.82
-4.5 | -0.153 | 0.00908 | -0.073 | -16.853
-4 | -0.093 | 0.00892 | -0.074 | -10.48
-3.5 | -0.033 | 0.00873 | -0.075 | -3.826
-3 | 0.027 | 0.00647 | -0.076 | 4.167
-2.5 | 0.088 | 0.00647 | -0.076 | 13.53
-2 | 0.148 | 0.0065 | -0.077 | 22.805
-1.5 | 0.209 | 0.00658 | -0.078 | 31.807
-1 | 0.27 | 0.00663 | -0.079 | 40.725
-0.5 | 0.331 | 0.0067 | -0.079 | 49.298
0 | 0.391 | 0.00682 | -0.08 | 57.359
0.5 | 0.452 | 0.00692 | -0.081 | 65.3
1 | 0.512 | 0.00701 | -0.082 | 73.077
1.5 | 0.573 | 0.00713 | -0.082 | 80.395
2 | 0.633 | 0.00724 | -0.083 | 87.482
2.5 | 0.692 | 0.00734 | -0.084 | 94.278
3 | 0.751 | 0.00749 | -0.084 | 100.328
3.5 | 0.81 | 0.00766 | -0.085 | 105.76
4 | 0.868 | 0.00784 | -0.086 | 110.732
4.5 | 0.925 | 0.00804 | -0.087 | 115.091
5 | 0.98 | 0.00827 | -0.087 | 118.552
5.5 | 1.026 | 0.0139 | -0.087 | 73.782
6 | 1.075 | 0.01464 | -0.088 | 73.403
6.5 | 1.123 | 0.0154 | -0.088 | 72.905
7 | 1.167 | 0.01606 | -0.089 | 72.697
7.5 | 1.207 | 0.01683 | -0.089 | 71.714
8 | 1.242 | 0.01764 | -0.09 | 70.449
8.5 | 1.273 | 0.01807 | -0.09 | 70.47
9 | 1.299 | 0.01914 | -0.091 | 67.86
9.5 | 1.319 | 0.02014 | -0.091 | 65.478
10 | 1.331 | 0.02134 | -0.092 | 62.382
10.5 | 1.337 | 0.02263 | -0.092 | 59.062
11 | 1.336 | 0.02424 | -0.092 | 55.092
11.5 | 1.118 | 0.07489 | -0.054 | 14.929
12 | 1.103 | 0.08171 | -0.05 | 13.5
12.5 | 1.085 | 0.08781 | -0.048 | 12.357
13 | 1.062 | 0.093 | -0.047 | 11.42
13.5 | 1.035 | 0.10027 | -0.046 | 10.323
14 | 1.004 | 0.10861 | -0.043 | 9.24
14.5 | 0.97 | 0.1135 | -0.043 | 8.549
15 | 0.935 | 0.1242 | -0.042 | 7.526
15.5 | 0.897 | 0.13021 | -0.041 | 6.887

## 36. Re 750k Mach 0.10 (2)
BIGFOIL.COM POLAR EXPORT
NACA64A413
NACA64A413 |  |  |  | Cl Max: | 1.3402 | at alpha= | 14.5 | deg
XFOIL ncrit=9 |  |  |  | L/D Max: | 114.62 | at alpha= | 4.5 | deg
Re: | 750000 |  |  | Cd Min: | 0.177 | at alpha= | 19.5 | deg
Mach: | 0.1 |  |  | Cl=0 at alpha= | -3.464 | deg
|  |  |  | @ Cl=0.1, Cd= | 0.0063126
|  |  |  | @ Cl=0.4, Cd= | 0.0064408
|  |  |  | @ Cl=0.6, Cd= | 0.0067483
alpha (deg) | Cl | Cd | Cm | Cl/Cd
-15 | -0.4511 | 0.15542 | -0.0304 | -2.9025
-14.5 | -0.438 | 0.14951 | -0.0327 | -2.9296
-14 | -0.429 | 0.14228 | -0.0357 | -3.0152
-13.5 | -0.4318 | 0.13106 | -0.0418 | -3.2947
-13 | -0.4401 | 0.11993 | -0.0454 | -3.6696
-12.5 | -0.4297 | 0.11502 | -0.0463 | -3.7359
-12 | -0.4251 | 0.10883 | -0.0479 | -3.9061
-11.5 | -0.43 | 0.10174 | -0.0492 | -4.2265
-11 | -0.441 | 0.09402 | -0.0509 | -4.6905
-10.5 | -0.5766 | 0.04524 | -0.0946 | -12.7454
-10 | -0.6174 | 0.02821 | -0.0984 | -21.8859
-9.5 | -0.5655 | 0.02254 | -0.1027 | -25.0887
-9 | -0.5163 | 0.01942 | -0.1037 | -26.586
-8.5 | -0.459 | 0.01722 | -0.1054 | -26.6551
-8 | -0.4031 | 0.01587 | -0.1063 | -25.4001
-7.5 | -0.364 | 0.01359 | -0.1039 | -26.7844
-7 | -0.318 | 0.01268 | -0.1024 | -25.0789
-6.5 | -0.271 | 0.0118 | -0.101 | -22.9661
-6 | -0.2252 | 0.01114 | -0.0991 | -20.2154
-5.5 | -0.184 | 0.0103 | -0.0963 | -17.8641
-5 | -0.1381 | 0.00975 | -0.0943 | -14.1641
-4.5 | -0.0907 | 0.00929 | -0.0925 | -9.7632
-4 | -0.0447 | 0.00876 | -0.0905 | -5.1027
-3.5 | -0.0024 | 0.00804 | -0.0879 | -0.29851
-3 | 0.0309 | 0.00681 | -0.0839 | 4.5374
-2.5 | 0.0741 | 0.00636 | -0.0812 | 11.6509
-2 | 0.1233 | 0.00627 | -0.0797 | 19.6651
-1.5 | 0.1733 | 0.00625 | -0.0783 | 27.728
-1 | 0.2228 | 0.00627 | -0.0768 | 35.5343
-0.5 | 0.2721 | 0.00631 | -0.0752 | 43.122
0 | 0.323 | 0.00636 | -0.074 | 50.7862
0.5 | 0.3739 | 0.00641 | -0.0729 | 58.3307
1 | 0.4248 | 0.00647 | -0.0718 | 65.6569
1.5 | 0.4754 | 0.00655 | -0.0706 | 72.5802
2 | 0.5255 | 0.00664 | -0.0694 | 79.1416
2.5 | 0.5739 | 0.00671 | -0.0677 | 85.5291
3 | 0.6216 | 0.00678 | -0.0659 | 91.6814
3.5 | 0.6676 | 0.00689 | -0.0638 | 96.894
4 | 0.7158 | 0.00694 | -0.0622 | 103.1412
4.5 | 0.8138 | 0.0071 | -0.0721 | 114.6197
5.5 | 0.9423 | 0.00932 | -0.078 | 101.1052
6 | 0.96 | 0.01108 | -0.0712 | 86.6426
6.5 | 0.9799 | 0.01253 | -0.0648 | 78.2043
7 | 1.0093 | 0.01364 | -0.0603 | 73.9956
7.5 | 1.0415 | 0.01469 | -0.0564 | 70.8986
8 | 1.0736 | 0.01582 | -0.0527 | 67.8635
8.5 | 1.1033 | 0.01715 | -0.0489 | 64.3324
9 | 1.1357 | 0.01838 | -0.0458 | 61.79
9.5 | 1.1602 | 0.02016 | -0.0418 | 57.5496
10 | 1.1881 | 0.0218 | -0.0386 | 54.5
10.5 | 1.2157 | 0.02353 | -0.0357 | 51.666
11 | 1.2305 | 0.02627 | -0.0316 | 46.8405
11.5 | 1.255 | 0.02842 | -0.0289 | 44.159
12 | 1.2773 | 0.0308 | -0.0263 | 41.4708
12.5 | 1.2913 | 0.03399 | -0.0234 | 37.9906
13 | 1.3016 | 0.03769 | -0.0206 | 34.5344
13.5 | 1.3182 | 0.04094 | -0.0187 | 32.1983
14 | 1.3296 | 0.04483 | -0.0169 | 29.6587
14.5 | 1.3402 | 0.04898 | -0.0158 | 27.3622
15 | 1.3386 | 0.05466 | -0.0146 | 24.4896
15.5 | 1.3256 | 0.06202 | -0.0136 | 21.3738
16 | 1.3216 | 0.06879 | -0.0141 | 19.2121
16.5 | 1.309 | 0.07718 | -0.0155 | 16.9604
17 | 1.2926 | 0.08662 | -0.0181 | 14.9227
17.5 | 1.2699 | 0.09776 | -0.0221 | 12.99
18 | 1.2507 | 0.10907 | -0.0273 | 11.4669
18.5 | 1.2095 | 0.12538 | -0.0354 | 9.6467
19 | 1.1547 | 0.1463 | -0.0474 | 7.8927
19.5 | 1.0766 | 0.177 | -0.0659 | 6.0825

## 37. Re 750k Mach 0.25 (1)
BIGFOIL.COM POLAR EXPORT
NACA64A413
NACA64A413 |  |  |  | Cl Max: | 1.3 | at alpha= | 9.5 | deg
JavaFoil+Calcfoil stall+Eppler ext transition |  |  |  | L/D Max: | 118.425 | at alpha= | 5 | deg
Re: | 750000 |  |  | Cd Min: | 0.00654 | at alpha= | -2.5 | deg
Mach: | 0.25 |  |  | Cl=0 at alpha= | -3.2258 | deg
|  |  |  | @ Cl=0.1, Cd= | 0.0065464
|  |  |  | @ Cl=0.4, Cd= | 0.0068968
|  |  |  | @ Cl=0.6, Cd= | 0.0072613
alpha (deg) | Cl | Cd | Cm | Cl/Cd
-17 | -0.193 | 0.19951 | -0.024 | -0.966
-16.5 | -0.268 | 0.18263 | -0.024 | -1.468
-16 | -0.33 | 0.1669 | -0.025 | -1.979
-15.5 | -0.386 | 0.15486 | -0.025 | -2.494
-15 | -0.436 | 0.14737 | -0.023 | -2.961
-14.5 | -0.482 | 0.13826 | -0.023 | -3.485
-14 | -0.522 | 0.12189 | -0.023 | -4.282
-13.5 | -0.555 | 0.11423 | -0.023 | -4.861
-13 | -0.578 | 0.10502 | -0.023 | -5.508
-12.5 | -0.587 | 0.09505 | -0.024 | -6.178
-12 | -0.591 | 0.08839 | -0.025 | -6.682
-11.5 | -0.588 | 0.08129 | -0.026 | -7.239
-11 | -0.581 | 0.07678 | -0.027 | -7.566
-10.5 | -0.568 | 0.07092 | -0.028 | -8.01
-10 | -0.55 | 0.06635 | -0.029 | -8.293
-9.5 | -0.528 | 0.06157 | -0.03 | -8.569
-9 | -0.501 | 0.05745 | -0.031 | -8.712
-8.5 | -0.47 | 0.05394 | -0.033 | -8.712
-8 | -0.436 | 0.04973 | -0.036 | -8.773
-7.5 | -0.493 | 0.01105 | -0.071 | -44.626
-7 | -0.443 | 0.01069 | -0.071 | -41.406
-6.5 | -0.389 | 0.01024 | -0.072 | -37.996
-6 | -0.334 | 0.01 | -0.073 | -33.381
-5.5 | -0.276 | 0.00972 | -0.074 | -28.421
-5 | -0.217 | 0.00943 | -0.074 | -23.036
-4.5 | -0.157 | 0.00919 | -0.075 | -17.089
-4 | -0.096 | 0.00901 | -0.076 | -10.652
-3.5 | -0.034 | 0.00886 | -0.077 | -3.872
-3 | 0.028 | 0.00858 | -0.078 | 3.226
-2.5 | 0.09 | 0.00654 | -0.078 | 13.74
-2 | 0.152 | 0.00658 | -0.079 | 23.156
-1.5 | 0.215 | 0.00662 | -0.08 | 32.448
-1 | 0.277 | 0.00672 | -0.081 | 41.297
-0.5 | 0.34 | 0.0068 | -0.082 | 49.964
0 | 0.402 | 0.0069 | -0.082 | 58.248
0.5 | 0.464 | 0.00703 | -0.083 | 66.082
1 | 0.527 | 0.00711 | -0.084 | 74.033
1.5 | 0.589 | 0.00724 | -0.085 | 81.349
2 | 0.651 | 0.00736 | -0.085 | 88.434
2.5 | 0.711 | 0.00749 | -0.086 | 94.939
3 | 0.772 | 0.00765 | -0.087 | 100.862
3.5 | 0.832 | 0.00783 | -0.088 | 106.289
4 | 0.891 | 0.00802 | -0.088 | 111.191
4.5 | 0.949 | 0.00823 | -0.089 | 115.349
5 | 1.005 | 0.00849 | -0.09 | 118.425
5.5 | 1.049 | 0.01457 | -0.09 | 71.943
6 | 1.098 | 0.01526 | -0.09 | 71.991
6.5 | 1.146 | 0.01603 | -0.091 | 71.459
7 | 1.189 | 0.01681 | -0.091 | 70.725
7.5 | 1.225 | 0.01769 | -0.092 | 69.256
8 | 1.255 | 0.01855 | -0.092 | 67.663
8.5 | 1.279 | 0.01923 | -0.093 | 66.506
9 | 1.294 | 0.02044 | -0.093 | 63.307
9.5 | 1.3 | 0.02175 | -0.094 | 59.751
10 | 1.293 | 0.02326 | -0.094 | 55.6
10.5 | 1.071 | 0.06944 | -0.052 | 15.419
11 | 1.049 | 0.07676 | -0.045 | 13.671
11.5 | 1.025 | 0.08193 | -0.043 | 12.506
12 | 0.987 | 0.08939 | -0.04 | 11.043
12.5 | 0.937 | 0.09621 | -0.038 | 9.738
13 | 0.878 | 0.10504 | -0.038 | 8.362
13.5 | 0.812 | 0.11487 | -0.037 | 7.069
14 | 0.739 | 0.12595 | -0.036 | 5.868
14.5 | 0.661 | 0.1375 | -0.037 | 4.807

## 38. Re 750k Mach 0.25 (2)
BIGFOIL.COM POLAR EXPORT
NACA64A413
NACA64A413 |  |  |  | Cl Max: | 1.2752 | at alpha= | 13.5 | deg
XFOIL ncrit=9 |  |  |  | L/D Max: | 115.643 | at alpha= | 5 | deg
Re: | 750000 |  |  | Cd Min: | 0.23085 | at alpha= | -20 | deg
Mach: | 0.25 |  |  | Cl=0 at alpha= | -3.4878 | deg
|  |  |  | @ Cl=0.1, Cd= | 0.00644
|  |  |  | @ Cl=0.4, Cd= | 0.006561
|  |  |  | @ Cl=0.6, Cd= | 0.0068812
alpha (deg) | Cl | Cd | Cm | Cl/Cd
-20 | -0.5873 | 0.23085 | 0.0044 | -2.5441
-19.5 | -0.5717 | 0.22336 | 0.0002 | -2.5595
-19 | -0.5527 | 0.21767 | -0.0022 | -2.5392
-18.5 | -0.5355 | 0.21162 | -0.0057 | -2.5305
-18 | -0.5198 | 0.20406 | -0.01 | -2.5473
-17.5 | -0.5087 | 0.19548 | -0.0152 | -2.6023
-17 | -0.4924 | 0.18856 | -0.0174 | -2.6114
-16.5 | -0.4759 | 0.18266 | -0.0203 | -2.6054
-16 | -0.4618 | 0.17571 | -0.0236 | -2.6282
-15.5 | -0.4608 | 0.16433 | -0.0296 | -2.8041
-15 | -0.4433 | 0.15878 | -0.0311 | -2.7919
-14.5 | -0.4291 | 0.15282 | -0.0334 | -2.8079
-14 | -0.4237 | 0.14427 | -0.038 | -2.9369
-13.5 | -0.4203 | 0.13493 | -0.0425 | -3.1149
-13 | -0.4219 | 0.12529 | -0.0453 | -3.3674
-12.5 | -0.4101 | 0.12042 | -0.0459 | -3.4056
-12 | -0.4045 | 0.11436 | -0.0472 | -3.5371
-11.5 | -0.4089 | 0.10786 | -0.0476 | -3.791
-11 | -0.4136 | 0.09699 | -0.0541 | -4.2644
-10.5 | -0.4593 | 0.06838 | -0.073 | -6.7169
-10 | -0.5017 | 0.04768 | -0.0973 | -10.5222
-9.5 | -0.528 | 0.03426 | -0.1075 | -15.4116
-9 | -0.506 | 0.0248 | -0.1113 | -20.4032
-8.5 | -0.4608 | 0.01994 | -0.1124 | -23.1093
-8 | -0.4051 | 0.01747 | -0.1132 | -23.1883
-7.5 | -0.3644 | 0.0151 | -0.1105 | -24.1325
-7 | -0.3217 | 0.01355 | -0.108 | -23.7417
-6.5 | -0.2763 | 0.01245 | -0.1056 | -22.1928
-6 | -0.2292 | 0.01161 | -0.1035 | -19.7416
-5.5 | -0.185 | 0.01063 | -0.1008 | -17.4036
-5 | -0.1389 | 0.01009 | -0.0983 | -13.7661
-4.5 | -0.0939 | 0.00945 | -0.0956 | -9.9365
-4 | -0.0461 | 0.009 | -0.0934 | -5.1222
-3.5 | -0.0009 | 0.00838 | -0.0909 | -0.1074
-3 | 0.0359 | 0.00727 | -0.087 | 4.9381
-2.5 | 0.075 | 0.00649 | -0.0834 | 11.5562
-2 | 0.125 | 0.00639 | -0.0816 | 19.5618
-1.5 | 0.1761 | 0.00637 | -0.08 | 27.6452
-1 | 0.2269 | 0.00639 | -0.0784 | 35.5086
-0.5 | 0.2773 | 0.00643 | -0.0766 | 43.126
0 | 0.3295 | 0.00648 | -0.0754 | 50.8488
1 | 0.434 | 0.0066 | -0.0729 | 65.7576
1.5 | 0.4859 | 0.00667 | -0.0716 | 72.8486
2 | 0.5375 | 0.00675 | -0.0703 | 79.6296
2.5 | 0.5873 | 0.00685 | -0.0685 | 85.7372
3 | 0.6361 | 0.00697 | -0.0665 | 91.2626
3.5 | 0.6836 | 0.00704 | -0.0642 | 97.1023
4 | 0.7311 | 0.00715 | -0.0619 | 102.2517
4.5 | 0.8107 | 0.00725 | -0.0669 | 111.8207
5 | 0.9448 | 0.00817 | -0.0847 | 115.6426
5.5 | 0.9507 | 0.01003 | -0.0748 | 94.7856
6 | 0.9633 | 0.01174 | -0.0665 | 82.0528
6.5 | 0.9847 | 0.01323 | -0.0602 | 74.4293
7 | 1.0157 | 0.01443 | -0.0557 | 70.3881
7.5 | 1.0465 | 0.01574 | -0.0513 | 66.4867
8 | 1.0787 | 0.01708 | -0.0475 | 63.1557
8.5 | 1.1085 | 0.01863 | -0.0435 | 59.5008
9 | 1.1358 | 0.02042 | -0.0395 | 55.6219
9.5 | 1.161 | 0.02246 | -0.0356 | 51.6919
10 | 1.1847 | 0.02472 | -0.0318 | 47.9248
10.5 | 1.1974 | 0.02792 | -0.0275 | 42.8868
11 | 1.2224 | 0.03038 | -0.0246 | 40.237
11.5 | 1.2412 | 0.03344 | -0.0215 | 37.1172
12 | 1.256 | 0.03696 | -0.0187 | 33.9827
12.5 | 1.2609 | 0.04164 | -0.0154 | 30.281
13 | 1.2713 | 0.04603 | -0.0133 | 27.6189
13.5 | 1.2752 | 0.05132 | -0.0117 | 24.848
14 | 1.2734 | 0.05751 | -0.0108 | 22.1422
14.5 | 1.2648 | 0.06492 | -0.0111 | 19.4824
15 | 1.2367 | 0.07539 | -0.0127 | 16.404
15.5 | 1.203 | 0.08769 | -0.0164 | 13.7188
16 | 1.1735 | 0.10066 | -0.0219 | 11.6581
16.5 | 1.135 | 0.11643 | -0.03 | 9.7483
17 | 1.0984 | 0.13338 | -0.0396 | 8.2351
18 | 0.9163 | 0.21338 | -0.0812 | 4.2942
18.5 | 0.921 | 0.2269 | -0.0878 | 4.0591

## 39. Re 750k Mach 0.50 (1)
BIGFOIL.COM POLAR EXPORT
NACA64A413
NACA64A413 |  |  |  | Cl Max: | 1.261 | at alpha= | 20 | deg
JavaFoil+Calcfoil stall+Eppler ext transition |  |  |  | L/D Max: | 112.633 | at alpha= | 4.5 | deg
Re: | 750000 |  |  | Cd Min: | 0.00686 | at alpha= | -2.5 | deg
Mach: | 0.5 |  |  | Cl=0 at alpha= | -3.2246 | deg
|  |  |  | @ Cl=0.1, Cd= | 0.00686
|  |  |  | @ Cl=0.4, Cd= | 0.0072377
|  |  |  | @ Cl=0.6, Cd= | 0.0076255
alpha (deg) | Cl | Cd | Cm | Cl/Cd
-20 | -0.925 | 0.20653 | -0.032 | -4.477
-19.5 | -0.898 | 0.20482 | -0.033 | -4.384
-19 | -0.871 | 0.19783 | -0.033 | -4.402
-18.5 | -0.842 | 0.18891 | -0.032 | -4.459
-18 | -0.815 | 0.18089 | -0.033 | -4.507
-17.5 | -0.788 | 0.17503 | -0.033 | -4.504
-17 | -0.761 | 0.1697 | -0.033 | -4.487
-16.5 | -0.734 | 0.16598 | -0.034 | -4.425
-16 | -0.706 | 0.16387 | -0.033 | -4.307
-15.5 | -0.678 | 0.1548 | -0.032 | -4.381
-15 | -0.651 | 0.14588 | -0.033 | -4.464
-14.5 | -0.624 | 0.14167 | -0.033 | -4.405
-14 | -0.597 | 0.13766 | -0.034 | -4.336
-13.5 | -0.569 | 0.13819 | -0.034 | -4.119
-13 | -0.541 | 0.13161 | -0.032 | -4.109
-12.5 | -0.514 | 0.1237 | -0.033 | -4.151
-12 | -0.486 | 0.12326 | -0.033 | -3.944
-11.5 | -0.459 | 0.11781 | -0.033 | -3.893
-11 | -0.431 | 0.10715 | -0.034 | -4.025
-10.5 | -0.403 | 0.10246 | -0.031 | -3.932
-10 | -0.375 | 0.09755 | -0.032 | -3.848
-9.5 | -0.348 | 0.09501 | -0.032 | -3.661
-9 | -0.32 | 0.09213 | -0.032 | -3.476
-8.5 | -0.292 | 0.08599 | -0.03 | -3.399
-8 | -0.265 | 0.06069 | -0.032 | -4.364
-7.5 | -0.294 | 0.06137 | -0.031 | -4.797
-7 | -0.345 | 0.05017 | -0.034 | -6.878
-6.5 | -0.324 | 0.04501 | -0.038 | -7.207
-6 | -0.29 | 0.03956 | -0.047 | -7.326
-5.5 | -0.3 | 0.01062 | -0.082 | -28.278
-5 | -0.239 | 0.01017 | -0.083 | -23.482
-4.5 | -0.174 | 0.00986 | -0.084 | -17.624
-4 | -0.107 | 0.00959 | -0.085 | -11.127
-3.5 | -0.038 | 0.00933 | -0.086 | -4.096
-3 | 0.031 | 0.0091 | -0.087 | 3.394
-2.5 | 0.1 | 0.00686 | -0.088 | 14.629
-2 | 0.17 | 0.00692 | -0.089 | 24.587
-1.5 | 0.24 | 0.007 | -0.089 | 34.329
-1 | 0.31 | 0.00709 | -0.09 | 43.731
-0.5 | 0.38 | 0.0072 | -0.091 | 52.742
0 | 0.449 | 0.00733 | -0.092 | 61.351
0.5 | 0.519 | 0.00746 | -0.093 | 69.549
1 | 0.589 | 0.0076 | -0.094 | 77.451
1.5 | 0.658 | 0.00776 | -0.095 | 84.774
2 | 0.728 | 0.00798 | -0.095 | 91.227
2.5 | 0.794 | 0.00817 | -0.096 | 97.226
3 | 0.862 | 0.00843 | -0.097 | 102.244
3.5 | 0.928 | 0.00867 | -0.098 | 107.048
4 | 0.992 | 0.00899 | -0.099 | 110.436
4.5 | 1.054 | 0.00935 | -0.1 | 112.633
5 | 1.094 | 0.01633 | -0.099 | 67.006
5.5 | 1.143 | 0.01743 | -0.099 | 65.577
6 | 1.184 | 0.01857 | -0.1 | 63.79
6.5 | 1.213 | 0.01985 | -0.101 | 61.101
7 | 1.216 | 0.02133 | -0.101 | 57.003
7.5 | 0.947 | 0.05325 | -0.039 | 17.791
8 | 0.617 | 0.07043 | -0.037 | 8.754
8.5 | 0.644 | 0.08415 | -0.04 | 7.651
9 | 0.671 | 0.09187 | -0.039 | 7.3
9.5 | 0.698 | 0.09408 | -0.045 | 7.423
10 | 0.725 | 0.10415 | -0.044 | 6.962
10.5 | 0.752 | 0.10187 | -0.045 | 7.381
11 | 0.78 | 0.10826 | -0.05 | 7.204
11.5 | 0.807 | 0.11485 | -0.05 | 7.022
12 | 0.833 | 0.12154 | -0.05 | 6.854
12.5 | 0.861 | 0.13205 | -0.054 | 6.522
13 | 0.888 | 0.13264 | -0.055 | 6.694
13.5 | 0.914 | 0.13813 | -0.056 | 6.619
14 | 0.941 | 0.14312 | -0.057 | 6.575
14.5 | 0.969 | 0.15239 | -0.06 | 6.36
15 | 0.995 | 0.15557 | -0.06 | 6.398
15.5 | 1.022 | 0.16024 | -0.061 | 6.376
16 | 1.048 | 0.16816 | -0.062 | 6.235
16.5 | 1.077 | 0.17516 | -0.065 | 6.147
17 | 1.103 | 0.18103 | -0.065 | 6.09
17.5 | 1.129 | 0.18666 | -0.066 | 6.046
18 | 1.155 | 0.1916 | -0.067 | 6.027
18.5 | 1.184 | 0.19528 | -0.07 | 6.062
19 | 1.209 | 0.20128 | -0.07 | 6.008
19.5 | 1.235 | 0.2034 | -0.071 | 6.071
20 | 1.261 | 0.21386 | -0.071 | 5.896

## 40. Re 750k Mach 0.50 (2)
BIGFOIL.COM POLAR EXPORT
NACA64A413
NACA64A413 |  |  |  | Cl Max: | 1.1367 | at alpha= | 10 | deg
XFOIL ncrit=9 |  |  |  | L/D Max: | 103.062 | at alpha= | 4.5 | deg
Re: | 750000 |  |  | Cd Min: | 0.25052 | at alpha= | -20 | deg
Mach: | 0.5 |  |  | Cl=0 at alpha= | -3.4794 | deg
|  |  |  | @ Cl=0.1, Cd= | 0.007392
|  |  |  | @ Cl=0.4, Cd= | 0.0070627
|  |  |  | @ Cl=0.6, Cd= | 0.0074119
alpha (deg) | Cl | Cd | Cm | Cl/Cd
-20 | -0.6185 | 0.25052 | 0.0058 | -2.4689
-19.5 | -0.5968 | 0.24238 | 0.0019 | -2.4622
-19 | -0.5752 | 0.23543 | -0.0021 | -2.4432
-18.5 | -0.5541 | 0.22768 | -0.0065 | -2.4337
-18 | -0.5353 | 0.21864 | -0.0123 | -2.4483
-17.5 | -0.5174 | 0.21028 | -0.0172 | -2.4605
-17 | -0.4955 | 0.20309 | -0.0196 | -2.4398
-16.5 | -0.4758 | 0.19579 | -0.0234 | -2.4302
-16 | -0.459 | 0.1872 | -0.0284 | -2.4519
-15.5 | -0.4458 | 0.17804 | -0.0328 | -2.5039
-15 | -0.4253 | 0.17172 | -0.0348 | -2.4767
-14.5 | -0.4083 | 0.16482 | -0.0378 | -2.4772
-14 | -0.4015 | 0.15576 | -0.0435 | -2.5777
-13.5 | -0.3897 | 0.14756 | -0.0455 | -2.641
-13 | -0.3769 | 0.14106 | -0.0467 | -2.6719
-12.5 | -0.368 | 0.13551 | -0.0468 | -2.7157
-12 | -0.366 | 0.12949 | -0.0469 | -2.8265
-11.5 | -0.3494 | 0.11787 | -0.0578 | -2.9643
-11 | -0.3304 | 0.10825 | -0.065 | -3.0522
-10.5 | -0.317 | 0.09832 | -0.0715 | -3.2242
-10 | -0.2992 | 0.08981 | -0.0778 | -3.3315
-9.5 | -0.2855 | 0.07952 | -0.0863 | -3.5903
-9 | -0.3025 | 0.06212 | -0.1013 | -4.8696
-8.5 | -0.3103 | 0.04484 | -0.1207 | -6.9202
-8 | -0.3101 | 0.03377 | -0.1385 | -9.1827
-7.5 | -0.3099 | 0.02598 | -0.1416 | -11.9284
-7 | -0.3007 | 0.02159 | -0.1361 | -13.9277
-6.5 | -0.2752 | 0.01767 | -0.1304 | -15.5744
-6 | -0.2345 | 0.01495 | -0.1256 | -15.6856
-5.5 | -0.1893 | 0.01308 | -0.1208 | -14.4725
-5 | -0.1479 | 0.01163 | -0.1154 | -12.7171
-4.5 | -0.1018 | 0.01068 | -0.1107 | -9.5318
-4 | -0.0539 | 0.00989 | -0.1064 | -5.4499
-3.5 | -0.0021 | 0.00933 | -0.1029 | -0.22508
-3 | 0.0489 | 0.00879 | -0.0995 | 5.5631
-2.5 | 0.0867 | 0.00764 | -0.0942 | 11.3482
-2 | 0.128 | 0.00687 | -0.0893 | 18.6317
-1.5 | 0.1839 | 0.00683 | -0.0868 | 26.9253
-1 | 0.2407 | 0.00685 | -0.0846 | 35.1387
-0.5 | 0.2961 | 0.00692 | -0.0821 | 42.789
0.5 | 0.4126 | 0.00708 | -0.0786 | 58.2768
1 | 0.471 | 0.00716 | -0.077 | 65.7821
1.5 | 0.529 | 0.00726 | -0.0752 | 72.865
2 | 0.5873 | 0.00738 | -0.0734 | 79.5799
2.5 | 0.643 | 0.00752 | -0.0709 | 85.5053
3 | 0.6974 | 0.00765 | -0.068 | 91.1634
3.5 | 0.747 | 0.00782 | -0.064 | 95.5243
4 | 0.7915 | 0.00797 | -0.0588 | 99.3099
4.5 | 0.8482 | 0.00823 | -0.0563 | 103.062
5 | 0.9553 | 0.0093 | -0.0654 | 102.7204
5.5 | 0.9697 | 0.01269 | -0.0587 | 76.4145
6 | 0.9824 | 0.01513 | -0.0507 | 64.9306
6.5 | 1.0093 | 0.01725 | -0.0448 | 58.5101
7 | 1.0388 | 0.01946 | -0.0396 | 53.3813
7.5 | 1.0651 | 0.02208 | -0.0344 | 48.2382
8 | 1.0818 | 0.02551 | -0.029 | 42.4069
8.5 | 1.1025 | 0.02895 | -0.0243 | 38.0829
9 | 1.1175 | 0.03301 | -0.0196 | 33.8534
9.5 | 1.1293 | 0.03758 | -0.0147 | 30.0506
10 | 1.1367 | 0.04294 | -0.0103 | 26.4718
10.5 | 1.134 | 0.04964 | -0.0075 | 22.8445
11 | 1.1135 | 0.05862 | -0.0068 | 18.9952
11.5 | 1.0865 | 0.06918 | -0.0084 | 15.7054
12 | 1.05 | 0.08205 | -0.0129 | 12.7971
12.5 | 1.0121 | 0.09661 | -0.0202 | 10.4761
13 | 0.9771 | 0.11255 | -0.0294 | 8.6815
13.5 | 0.9419 | 0.13035 | -0.0396 | 7.2259
14 | 0.9156 | 0.14737 | -0.0486 | 6.2129
14.5 | 0.903 | 0.16247 | -0.0568 | 5.5579
15 | 0.9025 | 0.17526 | -0.0638 | 5.1495

## 41. Re 1M Mach 0.00 (1)
BIGFOIL.COM POLAR EXPORT
NACA64A413
NACA64A413 |  |  |  | Cl Max: | 1.349 | at alpha= | 11 | deg
JavaFoil+Calcfoil stall+Eppler ext transition |  |  |  | L/D Max: | 126.651 | at alpha= | 5 | deg
Re: | 1000000 |  |  | Cd Min: | 0.00609 | at alpha= | -3 | deg
Mach: | 0 |  |  | Cl=0 at alpha= | -3.225 | deg
|  |  |  | @ Cl=0.1, Cd= | 0.0061387
|  |  |  | @ Cl=0.4, Cd= | 0.0064644
|  |  |  | @ Cl=0.6, Cd= | 0.006765
alpha (deg) | Cl | Cd | Cm | Cl/Cd
-18.5 | -0.555 | 0.17518 | -0.02 | -3.167
-18 | -0.575 | 0.16038 | -0.021 | -3.583
-17.5 | -0.594 | 0.15375 | -0.021 | -3.863
-17 | -0.612 | 0.14529 | -0.022 | -4.215
-16.5 | -0.629 | 0.13989 | -0.022 | -4.499
-16 | -0.645 | 0.13212 | -0.023 | -4.884
-15.5 | -0.659 | 0.12099 | -0.023 | -5.447
-15 | -0.671 | 0.11488 | -0.024 | -5.837
-14.5 | -0.679 | 0.10881 | -0.024 | -6.244
-14 | -0.685 | 0.102 | -0.025 | -6.715
-13.5 | -0.687 | 0.09623 | -0.026 | -7.142
-13 | -0.683 | 0.09032 | -0.026 | -7.567
-12.5 | -0.671 | 0.08443 | -0.026 | -7.949
-12 | -0.656 | 0.07955 | -0.027 | -8.248
-11.5 | -0.638 | 0.07482 | -0.028 | -8.534
-11 | -0.617 | 0.07079 | -0.028 | -8.714
-10.5 | -0.594 | 0.06595 | -0.031 | -9
-10 | -0.566 | 0.06201 | -0.031 | -9.132
-9.5 | -0.538 | 0.05733 | -0.034 | -9.38
-9 | -0.508 | 0.05189 | -0.038 | -9.794
-8.5 | -0.581 | 0.0111 | -0.067 | -52.305
-8 | -0.534 | 0.01056 | -0.068 | -50.579
-7.5 | -0.485 | 0.01011 | -0.068 | -47.986
-7 | -0.434 | 0.00983 | -0.069 | -44.114
-6.5 | -0.38 | 0.00951 | -0.07 | -39.979
-6 | -0.325 | 0.00925 | -0.071 | -35.134
-5.5 | -0.268 | 0.00906 | -0.071 | -29.635
-5 | -0.211 | 0.0088 | -0.072 | -23.947
-4.5 | -0.152 | 0.00863 | -0.073 | -17.65
-4 | -0.093 | 0.00843 | -0.074 | -11.03
-3.5 | -0.033 | 0.0083 | -0.074 | -4.005
-3 | 0.027 | 0.00609 | -0.075 | 4.405
-2.5 | 0.087 | 0.00613 | -0.076 | 14.208
-2 | 0.147 | 0.00617 | -0.077 | 23.918
-1.5 | 0.208 | 0.0062 | -0.077 | 33.556
-1 | 0.269 | 0.00628 | -0.078 | 42.726
-0.5 | 0.329 | 0.00636 | -0.079 | 51.676
0 | 0.389 | 0.00645 | -0.08 | 60.349
0.5 | 0.45 | 0.00653 | -0.08 | 68.804
1 | 0.51 | 0.00663 | -0.081 | 76.91
1.5 | 0.57 | 0.00671 | -0.082 | 84.942
2 | 0.63 | 0.00682 | -0.083 | 92.425
2.5 | 0.689 | 0.00694 | -0.083 | 99.17
3 | 0.748 | 0.00705 | -0.084 | 106.048
3.5 | 0.806 | 0.00719 | -0.085 | 112.121
4 | 0.864 | 0.00735 | -0.086 | 117.51
4.5 | 0.92 | 0.00752 | -0.086 | 122.448
5 | 0.976 | 0.0077 | -0.087 | 126.651
5.5 | 1.025 | 0.01308 | -0.087 | 78.351
6 | 1.073 | 0.0138 | -0.088 | 77.751
6.5 | 1.12 | 0.01449 | -0.088 | 77.289
7 | 1.165 | 0.01511 | -0.089 | 77.106
7.5 | 1.205 | 0.01582 | -0.089 | 76.181
8 | 1.241 | 0.01654 | -0.09 | 75.012
8.5 | 1.273 | 0.01722 | -0.09 | 73.911
9 | 1.3 | 0.01781 | -0.091 | 72.964
9.5 | 1.322 | 0.01879 | -0.091 | 70.354
10 | 1.337 | 0.01977 | -0.092 | 67.648
10.5 | 1.348 | 0.02088 | -0.092 | 64.546
11 | 1.349 | 0.02245 | -0.092 | 60.12
11.5 | 1.346 | 0.02406 | -0.092 | 55.953
12 | 1.331 | 0.02597 | -0.092 | 51.258
12.5 | 1.157 | 0.06462 | -0.072 | 17.903
13 | 1.096 | 0.08512 | -0.058 | 12.882
13.5 | 1.066 | 0.09438 | -0.053 | 11.299
14 | 1.038 | 0.10133 | -0.051 | 10.244
14.5 | 1.008 | 0.10834 | -0.049 | 9.307
15 | 0.976 | 0.1163 | -0.047 | 8.389
15.5 | 0.943 | 0.12348 | -0.046 | 7.635
16 | 0.908 | 0.13349 | -0.044 | 6.799

## 42. Re 1M Mach 0.00 (2)
BIGFOIL.COM POLAR EXPORT
NACA64A413
NACA64A413 |  |  |  | Cl Max: | 1.4167 | at alpha= | 16 | deg
XFOIL ncrit=9 |  |  |  | L/D Max: | 119.945 | at alpha= | 5 | deg
Re: | 1000000 |  |  | Cd Min: | 0.17513 | at alpha= | -16.5 | deg
Mach: | 0 |  |  | Cl=0 at alpha= | -3.4778 | deg
|  |  |  | @ Cl=0.1, Cd= | 0.0058255
|  |  |  | @ Cl=0.4, Cd= | 0.0058431
|  |  |  | @ Cl=0.6, Cd= | 0.0062042
alpha (deg) | Cl | Cd | Cm | Cl/Cd
-16.5 | -0.4887 | 0.17513 | -0.0211 | -2.7905
-16 | -0.4809 | 0.16664 | -0.0242 | -2.8859
-15.5 | -0.4627 | 0.16242 | -0.026 | -2.8488
-15 | -0.4508 | 0.15582 | -0.0289 | -2.8931
-14.5 | -0.4488 | 0.14518 | -0.0344 | -3.0913
-14 | -0.452 | 0.13484 | -0.0378 | -3.3521
-13.5 | -0.4389 | 0.12973 | -0.0395 | -3.3832
-13 | -0.4316 | 0.123 | -0.042 | -3.5089
-12.5 | -0.4274 | 0.11575 | -0.0446 | -3.6924
-12 | -0.7064 | 0.04581 | -0.0842 | -15.4202
-11.5 | -0.7376 | 0.03343 | -0.0937 | -22.064
-11 | -0.7187 | 0.02668 | -0.0956 | -26.9378
-10.5 | -0.6702 | 0.02274 | -0.0988 | -29.4723
-10 | -0.6171 | 0.01995 | -0.1012 | -30.9323
-9.5 | -0.5522 | 0.01814 | -0.105 | -30.441
-9 | -0.5109 | 0.01491 | -0.1044 | -34.2656
-8.5 | -0.4598 | 0.01386 | -0.1045 | -33.1746
-8 | -0.4078 | 0.0129 | -0.1046 | -31.6124
-7.5 | -0.3665 | 0.01206 | -0.1022 | -30.3897
-7 | -0.3192 | 0.01148 | -0.1008 | -27.8049
-6.5 | -0.2791 | 0.01033 | -0.0981 | -27.0184
-6 | -0.2321 | 0.00982 | -0.0966 | -23.6354
-5.5 | -0.1872 | 0.00931 | -0.0945 | -20.1074
-5 | -0.1404 | 0.00887 | -0.0928 | -15.8286
-4.5 | -0.0934 | 0.00845 | -0.0911 | -11.0533
-4 | -0.0463 | 0.00807 | -0.0893 | -5.7373
-3.5 | -0.0017 | 0.00756 | -0.0872 | -0.22487
-3 | 0.0366 | 0.0067 | -0.084 | 5.4627
-2.5 | 0.0744 | 0.0059 | -0.0806 | 12.6102
-2 | 0.1225 | 0.00576 | -0.079 | 21.2674
-1.5 | 0.1723 | 0.00573 | -0.0776 | 30.0698
-1 | 0.2221 | 0.00572 | -0.0763 | 38.8287
-0.5 | 0.2713 | 0.00573 | -0.0749 | 47.3473
0 | 0.3213 | 0.00576 | -0.0736 | 55.7812
0.5 | 0.372 | 0.00581 | -0.0725 | 64.0275
1 | 0.4227 | 0.00587 | -0.0714 | 72.0102
1.5 | 0.4731 | 0.00595 | -0.0703 | 79.5126
2 | 0.5224 | 0.00603 | -0.0689 | 86.6335
2.5 | 0.5708 | 0.00613 | -0.0674 | 93.1158
3 | 0.618 | 0.00625 | -0.0656 | 98.88
3.5 | 0.6643 | 0.00638 | -0.0636 | 104.1223
4 | 0.7107 | 0.00653 | -0.0617 | 108.8361
4.5 | 0.7605 | 0.00667 | -0.0607 | 114.018
5 | 0.8684 | 0.00724 | -0.0734 | 119.9448
5.5 | 0.9352 | 0.00941 | -0.078 | 99.3836
6 | 0.9606 | 0.01085 | -0.0727 | 88.5346
6.5 | 0.9905 | 0.01195 | -0.0682 | 82.887
7 | 1.0232 | 0.01282 | -0.0642 | 79.8128
7.5 | 1.0571 | 0.01373 | -0.0606 | 76.992
8 | 1.0912 | 0.01467 | -0.0572 | 74.3831
8.5 | 1.1265 | 0.01559 | -0.0542 | 72.2579
9 | 1.159 | 0.01672 | -0.0509 | 69.3182
9.5 | 1.1924 | 0.01783 | -0.0481 | 66.8761
10 | 1.2141 | 0.01972 | -0.0437 | 61.5669
10.5 | 1.2473 | 0.02094 | -0.0413 | 59.5654
11 | 1.2763 | 0.02247 | -0.0385 | 56.8002
11.5 | 1.2989 | 0.0245 | -0.0353 | 53.0163
12 | 1.3147 | 0.02716 | -0.0317 | 48.4057
12.5 | 1.3401 | 0.02917 | -0.0293 | 45.941
13 | 1.3641 | 0.03137 | -0.0273 | 43.4842
13.5 | 1.3765 | 0.03463 | -0.0246 | 39.7488
14 | 1.377 | 0.03915 | -0.0216 | 35.1724
14.5 | 1.3946 | 0.04231 | -0.0201 | 32.9615
15 | 1.4067 | 0.04616 | -0.0188 | 30.4744
15.5 | 1.4129 | 0.05084 | -0.0178 | 27.7911
16 | 1.4167 | 0.05601 | -0.0173 | 25.2937
16.5 | 1.4161 | 0.06199 | -0.0173 | 22.844
17 | 1.4079 | 0.06924 | -0.018 | 20.3336
17.5 | 1.3874 | 0.07857 | -0.0196 | 17.6581
18 | 1.3689 | 0.08825 | -0.0223 | 15.5116
18.5 | 1.3442 | 0.09952 | -0.0261 | 13.5068
19 | 1.3107 | 0.11293 | -0.0317 | 11.6063
19.5 | 1.2934 | 0.12444 | -0.0374 | 10.3938
20 | 1.2449 | 0.14251 | -0.047 | 8.7355

## 43. Re 1M Mach 0.10 (1)
BIGFOIL.COM POLAR EXPORT
NACA64A413
NACA64A413 |  |  |  | Cl Max: | 1.341 | at alpha= | 10.5 | deg
JavaFoil+Calcfoil stall+Eppler ext transition |  |  |  | L/D Max: | 126.49 | at alpha= | 5 | deg
Re: | 1000000 |  |  | Cd Min: | 0.0061 | at alpha= | -3 | deg
Mach: | 0.1 |  |  | Cl=0 at alpha= | -3.225 | deg
|  |  |  | @ Cl=0.1, Cd= | 0.006148
|  |  |  | @ Cl=0.4, Cd= | 0.0064818
|  |  |  | @ Cl=0.6, Cd= | 0.006775
alpha (deg) | Cl | Cd | Cm | Cl/Cd
-18.5 | -0.508 | 0.17209 | -0.021 | -2.953
-18 | -0.531 | 0.16564 | -0.021 | -3.205
-17.5 | -0.553 | 0.15605 | -0.021 | -3.544
-17 | -0.575 | 0.14745 | -0.021 | -3.898
-16.5 | -0.595 | 0.14382 | -0.022 | -4.14
-16 | -0.615 | 0.13435 | -0.022 | -4.574
-15.5 | -0.632 | 0.12511 | -0.023 | -5.052
-15 | -0.647 | 0.11802 | -0.023 | -5.484
-14.5 | -0.659 | 0.10883 | -0.024 | -6.058
-14 | -0.669 | 0.10297 | -0.025 | -6.492
-13.5 | -0.674 | 0.09621 | -0.025 | -7.002
-13 | -0.672 | 0.09286 | -0.026 | -7.242
-12.5 | -0.663 | 0.0859 | -0.027 | -7.716
-12 | -0.65 | 0.08088 | -0.027 | -8.033
-11.5 | -0.633 | 0.07576 | -0.028 | -8.359
-11 | -0.614 | 0.07118 | -0.029 | -8.624
-10.5 | -0.591 | 0.06677 | -0.03 | -8.852
-10 | -0.566 | 0.06212 | -0.032 | -9.105
-9.5 | -0.537 | 0.05791 | -0.033 | -9.27
-9 | -0.507 | 0.05317 | -0.037 | -9.527
-8.5 | -0.582 | 0.01126 | -0.067 | -51.642
-8 | -0.535 | 0.01058 | -0.068 | -50.599
-7.5 | -0.486 | 0.01023 | -0.069 | -47.553
-7 | -0.435 | 0.00994 | -0.069 | -43.773
-6.5 | -0.382 | 0.00953 | -0.07 | -40.035
-6 | -0.326 | 0.00927 | -0.071 | -35.205
-5.5 | -0.27 | 0.00908 | -0.072 | -29.701
-5 | -0.212 | 0.00882 | -0.072 | -24.013
-4.5 | -0.153 | 0.00864 | -0.073 | -17.703
-4 | -0.093 | 0.00845 | -0.074 | -11.06
-3.5 | -0.033 | 0.00831 | -0.075 | -4.019
-3 | 0.027 | 0.0061 | -0.076 | 4.421
-2.5 | 0.088 | 0.00614 | -0.076 | 14.261
-2 | 0.148 | 0.00618 | -0.077 | 23.994
-1.5 | 0.209 | 0.00621 | -0.078 | 33.663
-1 | 0.27 | 0.00631 | -0.079 | 42.75
-0.5 | 0.331 | 0.00638 | -0.079 | 51.841
0 | 0.391 | 0.00647 | -0.08 | 60.506
0.5 | 0.452 | 0.00655 | -0.081 | 69.001
1 | 0.512 | 0.00664 | -0.082 | 77.129
1.5 | 0.573 | 0.00673 | -0.082 | 85.179
2 | 0.633 | 0.00683 | -0.083 | 92.67
2.5 | 0.692 | 0.00696 | -0.084 | 99.39
3 | 0.751 | 0.00709 | -0.085 | 105.955
3.5 | 0.81 | 0.00723 | -0.085 | 111.99
4 | 0.868 | 0.0074 | -0.086 | 117.385
4.5 | 0.925 | 0.00757 | -0.087 | 122.217
5 | 0.98 | 0.00775 | -0.087 | 126.49
5.5 | 1.029 | 0.01317 | -0.088 | 78.091
6 | 1.077 | 0.01389 | -0.088 | 77.505
6.5 | 1.124 | 0.01459 | -0.089 | 77.045
7 | 1.169 | 0.01523 | -0.089 | 76.731
7.5 | 1.208 | 0.01596 | -0.09 | 75.733
8 | 1.244 | 0.0167 | -0.09 | 74.486
8.5 | 1.275 | 0.0174 | -0.091 | 73.262
9 | 1.3 | 0.01806 | -0.091 | 71.978
9.5 | 1.321 | 0.01901 | -0.092 | 69.478
10 | 1.334 | 0.02016 | -0.092 | 66.181
10.5 | 1.341 | 0.02136 | -0.092 | 62.781
11 | 1.34 | 0.02282 | -0.093 | 58.739
11.5 | 1.333 | 0.02456 | -0.093 | 54.275
12 | 1.302 | 0.02809 | -0.092 | 46.374
12.5 | 1.097 | 0.08177 | -0.058 | 13.417
13 | 1.07 | 0.08894 | -0.055 | 12.027
13.5 | 1.039 | 0.09625 | -0.051 | 10.794
14 | 1.006 | 0.10367 | -0.048 | 9.705
14.5 | 0.972 | 0.11061 | -0.047 | 8.791
15 | 0.936 | 0.11965 | -0.046 | 7.825
15.5 | 0.898 | 0.12826 | -0.044 | 7.001

## 44. Re 1M Mach 0.10 (2)
BIGFOIL.COM POLAR EXPORT
NACA64A413
NACA64A413 |  |  |  | Cl Max: | 1.4009 | at alpha= | 16 | deg
XFOIL ncrit=9 |  |  |  | L/D Max: | 119.422 | at alpha= | 5 | deg
Re: | 1000000 |  |  | Cd Min: | 0.16721 | at alpha= | -16 | deg
Mach: | 0.1 |  |  | Cl=0 at alpha= | -3.4793 | deg
|  |  |  | @ Cl=0.1, Cd= | 0.0058506
|  |  |  | @ Cl=0.4, Cd= | 0.0058613
|  |  |  | @ Cl=0.6, Cd= | 0.0062237
alpha (deg) | Cl | Cd | Cm | Cl/Cd
-16 | -0.48 | 0.16721 | -0.0243 | -2.8706
-15.5 | -0.4614 | 0.16301 | -0.0261 | -2.8305
-15 | -0.4493 | 0.15643 | -0.0291 | -2.8722
-14.5 | -0.4468 | 0.14596 | -0.0344 | -3.0611
-14 | -0.4492 | 0.13568 | -0.0379 | -3.3107
-13.5 | -0.4358 | 0.13063 | -0.0395 | -3.3361
-13 | -0.4282 | 0.12392 | -0.042 | -3.4555
-12.5 | -0.4237 | 0.11673 | -0.0446 | -3.6297
-12 | -0.6028 | 0.06292 | -0.0709 | -9.5804
-11.5 | -0.6933 | 0.03929 | -0.0931 | -17.6457
-11 | -0.7052 | 0.02936 | -0.0975 | -24.0191
-10.5 | -0.668 | 0.02425 | -0.1 | -27.5464
-10 | -0.6174 | 0.0208 | -0.1025 | -29.6827
-9.5 | -0.5535 | 0.01862 | -0.1063 | -29.7261
-9 | -0.5118 | 0.0153 | -0.1057 | -33.451
-8.5 | -0.4613 | 0.0141 | -0.1057 | -32.7163
-8 | -0.4084 | 0.0131 | -0.1059 | -31.1756
-7.5 | -0.3673 | 0.01221 | -0.1033 | -30.0819
-7 | -0.3205 | 0.01158 | -0.1017 | -27.677
-6.5 | -0.2802 | 0.01043 | -0.099 | -26.8648
-6 | -0.2326 | 0.00988 | -0.0975 | -23.5425
-5.5 | -0.1873 | 0.00939 | -0.0954 | -19.9468
-5 | -0.1413 | 0.00891 | -0.0934 | -15.8586
-4.5 | -0.0941 | 0.00848 | -0.0916 | -11.0967
-4 | -0.0466 | 0.00812 | -0.0899 | -5.7389
-3.5 | -0.0016 | 0.00762 | -0.0877 | -0.20997
-3 | 0.0371 | 0.00677 | -0.0845 | 5.4801
-2.5 | 0.0745 | 0.00593 | -0.081 | 12.5632
-2 | 0.1227 | 0.00578 | -0.0793 | 21.2284
-1.5 | 0.1726 | 0.00575 | -0.0779 | 30.0174
-1 | 0.2227 | 0.00574 | -0.0766 | 38.7979
-0.5 | 0.2722 | 0.00576 | -0.0751 | 47.2569
0 | 0.3224 | 0.00578 | -0.0738 | 55.7785
0.5 | 0.3734 | 0.00583 | -0.0727 | 64.048
1 | 0.4244 | 0.00589 | -0.0716 | 72.0543
1.5 | 0.475 | 0.00596 | -0.0705 | 79.698
2 | 0.5246 | 0.00605 | -0.0691 | 86.7107
2.5 | 0.5732 | 0.00615 | -0.0675 | 93.2033
3 | 0.6205 | 0.00628 | -0.0656 | 98.8057
3.5 | 0.6671 | 0.00641 | -0.0636 | 104.0718
4 | 0.7139 | 0.00655 | -0.0617 | 108.9924
4.5 | 0.7637 | 0.0067 | -0.0606 | 113.9851
5 | 0.8682 | 0.00727 | -0.0725 | 119.4223
5.5 | 0.9373 | 0.00952 | -0.0776 | 98.4559
6 | 0.9629 | 0.01095 | -0.0722 | 87.9361
6.5 | 0.9916 | 0.01205 | -0.0674 | 82.2905
7 | 1.0246 | 0.01294 | -0.0633 | 79.1808
7.5 | 1.0592 | 0.01384 | -0.0598 | 76.5318
8 | 1.0932 | 0.01482 | -0.0563 | 73.7652
8.5 | 1.1276 | 0.01583 | -0.0531 | 71.2318
9 | 1.1606 | 0.01697 | -0.0498 | 68.3913
9.5 | 1.1931 | 0.01818 | -0.0468 | 65.6271
10 | 1.2153 | 0.02009 | -0.0425 | 60.4928
10.5 | 1.2474 | 0.02144 | -0.0399 | 58.181
11 | 1.2759 | 0.02306 | -0.037 | 55.3296
11.5 | 1.2934 | 0.02555 | -0.0333 | 50.6223
12 | 1.3136 | 0.02796 | -0.0301 | 46.9814
12.5 | 1.3377 | 0.03018 | -0.0277 | 44.3241
13 | 1.3604 | 0.03257 | -0.0256 | 41.7685
13.5 | 1.3599 | 0.03711 | -0.0221 | 36.6451
14 | 1.3729 | 0.04068 | -0.0201 | 33.7488
14.5 | 1.3869 | 0.04433 | -0.0186 | 31.2858
15 | 1.3962 | 0.04865 | -0.0174 | 28.6989
15.5 | 1.3998 | 0.05382 | -0.0166 | 26.0089
16 | 1.4009 | 0.05954 | -0.0163 | 23.5287
16.5 | 1.3939 | 0.0666 | -0.0168 | 20.9294
17 | 1.3782 | 0.07517 | -0.0181 | 18.3344
17.5 | 1.3496 | 0.08615 | -0.0207 | 15.6657
18 | 1.3373 | 0.09554 | -0.024 | 13.9973
18.5 | 1.3048 | 0.10869 | -0.0293 | 12.0048
19 | 1.2648 | 0.12418 | -0.0367 | 10.1852
19.5 | 1.2426 | 0.13735 | -0.0439 | 9.047
20 | 1.1864 | 0.15853 | -0.0561 | 7.4838

## 45. Re 1M Mach 0.25 (1)
BIGFOIL.COM POLAR EXPORT
NACA64A413
NACA64A413 |  |  |  | Cl Max: | 1.303 | at alpha= | 9.5 | deg
JavaFoil+Calcfoil stall+Eppler ext transition |  |  |  | L/D Max: | 126.338 | at alpha= | 5 | deg
Re: | 1000000 |  |  | Cd Min: | 0.00619 | at alpha= | -2.5 | deg
Mach: | 0.25 |  |  | Cl=0 at alpha= | -3.2258 | deg
|  |  |  | @ Cl=0.1, Cd= | 0.0061997
|  |  |  | @ Cl=0.4, Cd= | 0.0065471
|  |  |  | @ Cl=0.6, Cd= | 0.006866
alpha (deg) | Cl | Cd | Cm | Cl/Cd
-17 | -0.193 | 0.18899 | -0.024 | -1.02
-16.5 | -0.268 | 0.17632 | -0.025 | -1.521
-16 | -0.33 | 0.16195 | -0.025 | -2.04
-15.5 | -0.386 | 0.15073 | -0.025 | -2.563
-15 | -0.437 | 0.12922 | -0.024 | -3.378
-14.5 | -0.482 | 0.13115 | -0.023 | -3.675
-14 | -0.522 | 0.11788 | -0.024 | -4.428
-13.5 | -0.555 | 0.11042 | -0.023 | -5.03
-13 | -0.579 | 0.1008 | -0.024 | -5.739
-12.5 | -0.587 | 0.09235 | -0.025 | -6.361
-12 | -0.591 | 0.08523 | -0.026 | -6.934
-11.5 | -0.589 | 0.07955 | -0.027 | -7.402
-11 | -0.581 | 0.07464 | -0.028 | -7.787
-10.5 | -0.568 | 0.06889 | -0.029 | -8.252
-10 | -0.551 | 0.06462 | -0.031 | -8.524
-9.5 | -0.528 | 0.06002 | -0.032 | -8.804
-9 | -0.502 | 0.05581 | -0.034 | -8.989
-8.5 | -0.472 | 0.05201 | -0.036 | -9.066
-8 | -0.532 | 0.01167 | -0.069 | -45.626
-7.5 | -0.493 | 0.01055 | -0.071 | -46.743
-7 | -0.443 | 0.01018 | -0.071 | -43.483
-6.5 | -0.389 | 0.00973 | -0.072 | -39.997
-6 | -0.334 | 0.00947 | -0.073 | -35.239
-5.5 | -0.276 | 0.00925 | -0.074 | -29.851
-5 | -0.217 | 0.00897 | -0.074 | -24.199
-4.5 | -0.157 | 0.00874 | -0.075 | -17.957
-4 | -0.096 | 0.00858 | -0.076 | -11.189
-3.5 | -0.034 | 0.00843 | -0.077 | -4.069
-3 | 0.028 | 0.00818 | -0.078 | 3.387
-2.5 | 0.09 | 0.00619 | -0.078 | 14.524
-2 | 0.152 | 0.00625 | -0.079 | 24.37
-1.5 | 0.215 | 0.0063 | -0.08 | 34.14
-1 | 0.277 | 0.00638 | -0.081 | 43.48
-0.5 | 0.34 | 0.00646 | -0.082 | 52.587
0 | 0.402 | 0.00655 | -0.082 | 61.358
0.5 | 0.464 | 0.00664 | -0.083 | 69.942
1 | 0.527 | 0.00673 | -0.084 | 78.186
1.5 | 0.589 | 0.00685 | -0.085 | 85.998
2 | 0.651 | 0.00694 | -0.085 | 93.752
2.5 | 0.711 | 0.00707 | -0.086 | 100.504
3 | 0.772 | 0.00721 | -0.087 | 107.01
3.5 | 0.832 | 0.00736 | -0.088 | 113.067
4 | 0.891 | 0.00753 | -0.088 | 118.391
4.5 | 0.949 | 0.00774 | -0.089 | 122.594
5 | 1.005 | 0.00796 | -0.09 | 126.338
5.5 | 1.05 | 0.01382 | -0.09 | 76.007
6 | 1.1 | 0.01447 | -0.09 | 76.031
6.5 | 1.147 | 0.0152 | -0.091 | 75.452
7 | 1.19 | 0.01594 | -0.091 | 74.666
7.5 | 1.226 | 0.01677 | -0.092 | 73.118
8 | 1.257 | 0.01758 | -0.092 | 71.496
8.5 | 1.28 | 0.01848 | -0.093 | 69.284
9 | 1.296 | 0.01931 | -0.093 | 67.106
9.5 | 1.303 | 0.02053 | -0.094 | 63.46
10 | 1.298 | 0.02201 | -0.094 | 58.956
10.5 | 1.282 | 0.02381 | -0.094 | 53.868
11 | 1.056 | 0.07309 | -0.053 | 14.447
11.5 | 1.027 | 0.08022 | -0.047 | 12.805
12 | 0.988 | 0.08694 | -0.043 | 11.367
12.5 | 0.938 | 0.09574 | -0.041 | 9.795
13 | 0.879 | 0.10252 | -0.041 | 8.575
13.5 | 0.812 | 0.11146 | -0.039 | 7.289
14 | 0.739 | 0.12283 | -0.038 | 6.02
14.5 | 0.661 | 0.13176 | -0.038 | 5.018

## 46. Re 1M Mach 0.25 (2)
BIGFOIL.COM POLAR EXPORT
NACA64A413
NACA64A413 |  |  |  | Cl Max: | 1.3206 | at alpha= | 14 | deg
XFOIL ncrit=9 |  |  |  | L/D Max: | 116.353 | at alpha= | 5 | deg
Re: | 1000000 |  |  | Cd Min: | 0.22938 | at alpha= | 19 | deg
Mach: | 0.25 |  |  | Cl=0 at alpha= | -3.4831 | deg
|  |  |  | @ Cl=0.1, Cd= | 0.0059833
|  |  |  | @ Cl=0.4, Cd= | 0.0059856
|  |  |  | @ Cl=0.6, Cd= | 0.006321
alpha (deg) | Cl | Cd | Cm | Cl/Cd
-15 | -0.4421 | 0.15958 | -0.0299 | -2.7704
-14.5 | -0.4375 | 0.14975 | -0.0352 | -2.9215
-14 | -0.4363 | 0.1399 | -0.0385 | -3.1187
-13.5 | -0.4211 | 0.13493 | -0.0399 | -3.1209
-13 | -0.4123 | 0.12831 | -0.0422 | -3.2133
-12.5 | -0.407 | 0.12109 | -0.0448 | -3.3611
-12 | -0.4128 | 0.11063 | -0.0491 | -3.7314
-11.5 | -0.42 | 0.10167 | -0.0515 | -4.131
-11 | -0.5166 | 0.06363 | -0.0748 | -8.1188
-10.5 | -0.5754 | 0.04045 | -0.1007 | -14.225
-10 | -0.5896 | 0.02918 | -0.1093 | -20.2056
-9.5 | -0.5512 | 0.02305 | -0.1131 | -23.9132
-9 | -0.5118 | 0.01862 | -0.1133 | -27.4866
-8.5 | -0.4675 | 0.01578 | -0.1124 | -29.6261
-8 | -0.416 | 0.01447 | -0.1118 | -28.7491
-7.5 | -0.3703 | 0.01318 | -0.1097 | -28.0956
-7 | -0.3256 | 0.01226 | -0.1071 | -26.5579
-6.5 | -0.2804 | 0.01134 | -0.1046 | -24.7266
-6 | -0.2392 | 0.01024 | -0.1014 | -23.3594
-5.5 | -0.1898 | 0.00976 | -0.0996 | -19.4467
-5 | -0.1448 | 0.00912 | -0.0969 | -15.8772
-4.5 | -0.0965 | 0.00872 | -0.0948 | -11.0665
-4 | -0.0487 | 0.00829 | -0.0926 | -5.8745
-3.5 | -0.0014 | 0.00786 | -0.0904 | -0.17812
-3 | 0.0401 | 0.00713 | -0.0873 | 5.6241
-2.5 | 0.0754 | 0.00609 | -0.0831 | 12.381
-2 | 0.1238 | 0.00588 | -0.0811 | 21.0544
-1.5 | 0.1747 | 0.00583 | -0.0795 | 29.9657
-1 | 0.2262 | 0.00583 | -0.078 | 38.7993
-0.5 | 0.2769 | 0.00585 | -0.0764 | 47.3333
0 | 0.3287 | 0.0059 | -0.0751 | 55.7119
0.5 | 0.3809 | 0.00596 | -0.0738 | 63.9094
1 | 0.4331 | 0.00603 | -0.0726 | 71.8242
2 | 0.536 | 0.0062 | -0.0698 | 86.4516
2.5 | 0.5861 | 0.00629 | -0.0681 | 93.1797
3 | 0.6354 | 0.0064 | -0.0662 | 99.2812
3.5 | 0.6817 | 0.00657 | -0.0637 | 103.7595
4 | 0.73 | 0.00671 | -0.0616 | 108.7928
4.5 | 0.7799 | 0.0069 | -0.06 | 113.029
5 | 0.8645 | 0.00743 | -0.0666 | 116.3526
5.5 | 0.9477 | 0.01014 | -0.0748 | 93.4615
6 | 0.9685 | 0.01152 | -0.068 | 84.0712
6.5 | 0.9987 | 0.01262 | -0.063 | 79.1363
7 | 1.0331 | 0.01361 | -0.0589 | 75.9074
7.5 | 1.068 | 0.01467 | -0.055 | 72.8016
8 | 1.1022 | 0.01584 | -0.0512 | 69.5833
8.5 | 1.1313 | 0.01737 | -0.047 | 65.1295
9 | 1.1672 | 0.01857 | -0.0439 | 62.8541
9.5 | 1.1897 | 0.02067 | -0.0394 | 57.5568
10 | 1.2172 | 0.02258 | -0.0358 | 53.9061
10.5 | 1.2444 | 0.0246 | -0.0324 | 50.5854
11 | 1.2614 | 0.02745 | -0.0285 | 45.9526
11.5 | 1.2778 | 0.03055 | -0.0249 | 41.8265
12 | 1.2972 | 0.03356 | -0.022 | 38.6532
12.5 | 1.3145 | 0.0369 | -0.0194 | 35.6233
13 | 1.3144 | 0.04197 | -0.0165 | 31.3176
13.5 | 1.3202 | 0.04687 | -0.0144 | 28.1673
14 | 1.3206 | 0.05263 | -0.0129 | 25.0922
14.5 | 1.3164 | 0.05925 | -0.0124 | 22.2177
15 | 1.3056 | 0.06717 | -0.0129 | 19.4372
15.5 | 1.2849 | 0.07692 | -0.0148 | 16.7044
16 | 1.2641 | 0.08747 | -0.0182 | 14.4518
16.5 | 1.2322 | 0.10061 | -0.0235 | 12.2473
17 | 1.1983 | 0.11517 | -0.0306 | 10.4046
17.5 | 1.1623 | 0.13137 | -0.0395 | 8.8475
18 | 1.1359 | 0.14649 | -0.0481 | 7.7541
19 | 0.9441 | 0.22938 | -0.0917 | 4.1159

## 47. Re 1M Mach 0.50 (1)
BIGFOIL.COM POLAR EXPORT
NACA64A413
NACA64A413 |  |  |  | Cl Max: | 1.261 | at alpha= | 20 | deg
JavaFoil+Calcfoil stall+Eppler ext transition |  |  |  | L/D Max: | 121.043 | at alpha= | 4.5 | deg
Re: | 1000000 |  |  | Cd Min: | 0.00649 | at alpha= | -2.5 | deg
Mach: | 0.5 |  |  | Cl=0 at alpha= | -3.2246 | deg
|  |  |  | @ Cl=0.1, Cd= | 0.00649
|  |  |  | @ Cl=0.4, Cd= | 0.0068519
|  |  |  | @ Cl=0.6, Cd= | 0.0072023
alpha (deg) | Cl | Cd | Cm | Cl/Cd
-20 | -0.925 | 0.19638 | -0.032 | -4.708
-19.5 | -0.898 | 0.19406 | -0.033 | -4.628
-19 | -0.871 | 0.1816 | -0.033 | -4.797
-18.5 | -0.842 | 0.17817 | -0.032 | -4.729
-18 | -0.815 | 0.17307 | -0.033 | -4.711
-17.5 | -0.788 | 0.16546 | -0.033 | -4.765
-17 | -0.761 | 0.16073 | -0.033 | -4.737
-16.5 | -0.734 | 0.15701 | -0.034 | -4.678
-16 | -0.706 | 0.15545 | -0.033 | -4.541
-15.5 | -0.678 | 0.14671 | -0.032 | -4.623
-15 | -0.651 | 0.13929 | -0.033 | -4.676
-14.5 | -0.624 | 0.13515 | -0.033 | -4.618
-14 | -0.597 | 0.13121 | -0.034 | -4.549
-13.5 | -0.569 | 0.1293 | -0.034 | -4.403
-13 | -0.541 | 0.12504 | -0.032 | -4.326
-12.5 | -0.514 | 0.11563 | -0.033 | -4.441
-12 | -0.486 | 0.11658 | -0.033 | -4.17
-11.5 | -0.459 | 0.11229 | -0.033 | -4.084
-11 | -0.431 | 0.10325 | -0.034 | -4.178
-10.5 | -0.403 | 0.09727 | -0.032 | -4.143
-10 | -0.375 | 0.09236 | -0.032 | -4.065
-9.5 | -0.348 | 0.09005 | -0.032 | -3.864
-9 | -0.32 | 0.08728 | -0.033 | -3.67
-8.5 | -0.292 | 0.07832 | -0.031 | -3.734
-8 | -0.265 | 0.05906 | -0.033 | -4.486
-7.5 | -0.295 | 0.05384 | -0.033 | -5.471
-7 | -0.345 | 0.04868 | -0.035 | -7.092
-6.5 | -0.325 | 0.04342 | -0.042 | -7.495
-6 | -0.356 | 0.01061 | -0.081 | -33.579
-5.5 | -0.3 | 0.01007 | -0.082 | -29.832
-5 | -0.239 | 0.0097 | -0.083 | -24.633
-4.5 | -0.174 | 0.00933 | -0.084 | -18.623
-4 | -0.107 | 0.00906 | -0.085 | -11.771
-3.5 | -0.038 | 0.00891 | -0.086 | -4.292
-3 | 0.031 | 0.00866 | -0.087 | 3.568
-2.5 | 0.1 | 0.00649 | -0.088 | 15.467
-2 | 0.17 | 0.00654 | -0.089 | 26
-1.5 | 0.24 | 0.00662 | -0.089 | 36.32
-1 | 0.31 | 0.00672 | -0.09 | 46.166
-0.5 | 0.38 | 0.00682 | -0.091 | 55.714
0 | 0.449 | 0.00693 | -0.092 | 64.832
0.5 | 0.519 | 0.00705 | -0.093 | 73.63
1 | 0.589 | 0.00718 | -0.094 | 81.946
1.5 | 0.658 | 0.00732 | -0.095 | 89.877
2 | 0.728 | 0.0075 | -0.095 | 97.043
2.5 | 0.794 | 0.00768 | -0.096 | 103.391
3 | 0.862 | 0.0079 | -0.097 | 109.135
3.5 | 0.928 | 0.00809 | -0.098 | 114.681
4 | 0.992 | 0.00837 | -0.099 | 118.501
4.5 | 1.054 | 0.0087 | -0.1 | 121.043
5 | 1.095 | 0.01548 | -0.099 | 70.754
5.5 | 1.144 | 0.01654 | -0.1 | 69.205
6 | 1.186 | 0.01758 | -0.1 | 67.419
6.5 | 1.214 | 0.01883 | -0.101 | 64.502
7 | 1.218 | 0.02024 | -0.101 | 60.151
7.5 | 0.948 | 0.05203 | -0.043 | 18.228
8 | 0.617 | 0.06494 | -0.038 | 9.496
8.5 | 0.644 | 0.06364 | -0.042 | 10.121
9 | 0.671 | 0.08611 | -0.04 | 7.79
9.5 | 0.698 | 0.08957 | -0.045 | 7.798
10 | 0.725 | 0.0978 | -0.045 | 7.415
10.5 | 0.752 | 0.09662 | -0.046 | 7.783
11 | 0.78 | 0.10267 | -0.05 | 7.597
11.5 | 0.807 | 0.10994 | -0.05 | 7.337
12 | 0.833 | 0.11336 | -0.051 | 7.35
12.5 | 0.861 | 0.12105 | -0.055 | 7.117
13 | 0.888 | 0.12307 | -0.055 | 7.215
13.5 | 0.914 | 0.13033 | -0.056 | 7.016
14 | 0.941 | 0.1351 | -0.057 | 6.967
14.5 | 0.969 | 0.14323 | -0.06 | 6.768
15 | 0.995 | 0.14632 | -0.06 | 6.803
15.5 | 1.022 | 0.15228 | -0.061 | 6.711
16 | 1.049 | 0.15805 | -0.063 | 6.636
16.5 | 1.077 | 0.16105 | -0.065 | 6.685
17 | 1.103 | 0.17075 | -0.065 | 6.457
17.5 | 1.129 | 0.17534 | -0.066 | 6.437
18 | 1.155 | 0.18164 | -0.067 | 6.36
18.5 | 1.184 | 0.1823 | -0.07 | 6.494
19 | 1.209 | 0.18714 | -0.07 | 6.462
19.5 | 1.235 | 0.19504 | -0.071 | 6.333
20 | 1.261 | 0.20201 | -0.072 | 6.243

## 48. Re 1M Mach 0.50 (2)
BIGFOIL.COM POLAR EXPORT
NACA64A413
NACA64A413 |  |  |  | Cl Max: | 1.1658 | at alpha= | 10 | deg
XFOIL ncrit=9 |  |  |  | L/D Max: | 109.022 | at alpha= | 4.5 | deg
Re: | 1000000 |  |  | Cd Min: | 0.25166 | at alpha= | -20 | deg
Mach: | 0.5 |  |  | Cl=0 at alpha= | -3.4439 | deg
|  |  |  | @ Cl=0.1, Cd= | 0.0072187
|  |  |  | @ Cl=0.4, Cd= | 0.006398
|  |  |  | @ Cl=0.6, Cd= | 0.0067479
alpha (deg) | Cl | Cd | Cm | Cl/Cd
-20 | -0.6195 | 0.25166 | 0.0082 | -2.4617
-19.5 | -0.5981 | 0.24379 | 0.0034 | -2.4533
-19 | -0.5768 | 0.23514 | -0.0015 | -2.453
-18.5 | -0.5573 | 0.22601 | -0.0068 | -2.4658
-18 | -0.5375 | 0.21793 | -0.0108 | -2.4664
-17.5 | -0.5169 | 0.21069 | -0.0148 | -2.4534
-17 | -0.4966 | 0.20346 | -0.0188 | -2.4408
-16.5 | -0.4807 | 0.19376 | -0.0243 | -2.4809
-16 | -0.4641 | 0.18541 | -0.0286 | -2.5031
-15.5 | -0.4439 | 0.17879 | -0.0307 | -2.4828
-15 | -0.4261 | 0.1717 | -0.0341 | -2.4817
-14.5 | -0.4159 | 0.16233 | -0.0396 | -2.5621
-14 | -0.4022 | 0.15423 | -0.0419 | -2.6078
-13.5 | -0.3857 | 0.14833 | -0.0436 | -2.6003
-13 | -0.3748 | 0.14159 | -0.0455 | -2.6471
-12.5 | -0.3788 | 0.13348 | -0.0479 | -2.8379
-12 | -0.357 | 0.12356 | -0.0554 | -2.8893
-11.5 | -0.3429 | 0.11356 | -0.0612 | -3.0195
-11 | -0.3218 | 0.10527 | -0.0674 | -3.0569
-10.5 | -0.3076 | 0.0955 | -0.0742 | -3.2209
-10 | -0.2944 | 0.08589 | -0.082 | -3.4276
-9.5 | -0.2887 | 0.07433 | -0.092 | -3.884
-9 | -0.2909 | 0.06123 | -0.1043 | -4.7509
-8.5 | -0.3118 | 0.04396 | -0.1234 | -7.0928
-8 | -0.3176 | 0.03235 | -0.1393 | -9.8176
-7.5 | -0.324 | 0.02497 | -0.1394 | -12.9756
-7 | -0.3149 | 0.01924 | -0.1346 | -16.3669
-6.5 | -0.284 | 0.01559 | -0.1292 | -18.2168
-6 | -0.2431 | 0.01322 | -0.1241 | -18.3888
-5.5 | -0.2024 | 0.01156 | -0.1186 | -17.5087
-5 | -0.1556 | 0.01059 | -0.1139 | -14.6931
-4.5 | -0.1093 | 0.0097 | -0.1091 | -11.268
-4 | -0.0582 | 0.00915 | -0.1053 | -6.3607
-3.5 | -0.0058 | 0.00869 | -0.1019 | -0.66743
-3 | 0.0459 | 0.00824 | -0.0985 | 5.5704
-2.5 | 0.0912 | 0.00749 | -0.0944 | 12.1762
-2 | 0.1272 | 0.00638 | -0.0887 | 19.9373
-1.5 | 0.182 | 0.00626 | -0.0861 | 29.0735
-1 | 0.2387 | 0.00625 | -0.0839 | 38.192
-0.5 | 0.2951 | 0.00628 | -0.0817 | 46.9904
0 | 0.352 | 0.00634 | -0.0797 | 55.5205
0.5 | 0.4099 | 0.00641 | -0.0779 | 63.947
1 | 0.468 | 0.00651 | -0.0761 | 71.8894
1.5 | 0.5261 | 0.0066 | -0.0743 | 79.7121
2 | 0.5838 | 0.00671 | -0.0724 | 87.0045
2.5 | 0.6393 | 0.00684 | -0.0699 | 93.4649
3 | 0.6918 | 0.007 | -0.0666 | 98.8286
3.5 | 0.7404 | 0.00716 | -0.0624 | 103.4078
4 | 0.7919 | 0.00742 | -0.0588 | 106.7251
4.5 | 0.8471 | 0.00777 | -0.056 | 109.0219
5.5 | 0.9725 | 0.01253 | -0.0598 | 77.6137
6 | 0.9969 | 0.01446 | -0.0531 | 68.9419
6.5 | 1.0298 | 0.01625 | -0.0477 | 63.3723
7 | 1.0632 | 0.0182 | -0.0426 | 58.4176
7.5 | 1.0916 | 0.02061 | -0.0373 | 52.9646
8 | 1.118 | 0.02336 | -0.0322 | 47.8596
8.5 | 1.1334 | 0.02703 | -0.0268 | 41.9312
9 | 1.1516 | 0.03081 | -0.022 | 37.3775
9.5 | 1.1614 | 0.03542 | -0.0172 | 32.7894
10 | 1.1658 | 0.04082 | -0.0123 | 28.5595
10.5 | 1.16 | 0.04765 | -0.0087 | 24.3442
11 | 1.1406 | 0.05637 | -0.0074 | 20.2342
11.5 | 1.1153 | 0.06651 | -0.0086 | 16.7689
12 | 1.0851 | 0.07829 | -0.0126 | 13.86
12.5 | 1.0482 | 0.09222 | -0.0192 | 11.3663
13 | 1.0133 | 0.1075 | -0.0276 | 9.426
13.5 | 0.9792 | 0.1242 | -0.0372 | 7.8841
14 | 0.9484 | 0.14125 | -0.0464 | 6.7143
14.5 | 0.9223 | 0.15864 | -0.0559 | 5.8138
15 | 0.9128 | 0.17367 | -0.0642 | 5.2559

## 49. Re 2M Mach 0.00 (1)
BIGFOIL.COM POLAR EXPORT
NACA64A413
NACA64A413 |  |  |  | Cl Max: | 1.358 | at alpha= | 11 | deg
JavaFoil+Calcfoil stall+Eppler ext transition |  |  |  | L/D Max: | 143.136 | at alpha= | 5 | deg
Re: | 2000000 |  |  | Cd Min: | 0.00551 | at alpha= | -3 | deg
Mach: | 0 |  |  | Cl=0 at alpha= | -3.225 | deg
|  |  |  | @ Cl=0.1, Cd= | 0.0055687
|  |  |  | @ Cl=0.4, Cd= | 0.005839
|  |  |  | @ Cl=0.6, Cd= | 0.006095
alpha (deg) | Cl | Cd | Cm | Cl/Cd
-18.5 | -0.556 | 0.16073 | -0.022 | -3.457
-18 | -0.576 | 0.15206 | -0.023 | -3.786
-17.5 | -0.595 | 0.14248 | -0.023 | -4.175
-17 | -0.613 | 0.13374 | -0.024 | -4.586
-16.5 | -0.63 | 0.13041 | -0.024 | -4.835
-16 | -0.646 | 0.12189 | -0.025 | -5.302
-15.5 | -0.66 | 0.114 | -0.026 | -5.792
-15 | -0.672 | 0.10888 | -0.027 | -6.174
-14.5 | -0.681 | 0.10255 | -0.027 | -6.641
-14 | -0.687 | 0.09638 | -0.028 | -7.129
-13.5 | -0.69 | 0.09014 | -0.029 | -7.65
-13 | -0.686 | 0.08473 | -0.03 | -8.102
-12.5 | -0.675 | 0.07935 | -0.031 | -8.502
-12 | -0.659 | 0.07544 | -0.032 | -8.742
-11.5 | -0.644 | 0.06905 | -0.035 | -9.323
-11 | -0.624 | 0.06425 | -0.036 | -9.706
-10.5 | -0.661 | 0.02786 | -0.055 | -23.707
-10 | -0.689 | 0.01211 | -0.063 | -56.846
-9.5 | -0.665 | 0.01071 | -0.065 | -62.123
-9 | -0.625 | 0.01019 | -0.066 | -61.308
-8.5 | -0.581 | 0.00985 | -0.067 | -58.991
-8 | -0.534 | 0.00946 | -0.068 | -56.474
-7.5 | -0.485 | 0.00912 | -0.068 | -53.189
-7 | -0.434 | 0.00884 | -0.069 | -49.023
-6.5 | -0.38 | 0.00854 | -0.07 | -44.515
-6 | -0.325 | 0.00831 | -0.071 | -39.096
-5.5 | -0.269 | 0.0081 | -0.071 | -33.165
-5 | -0.211 | 0.00793 | -0.072 | -26.598
-4.5 | -0.152 | 0.00778 | -0.073 | -19.577
-4 | -0.093 | 0.00762 | -0.074 | -12.213
-3.5 | -0.033 | 0.00752 | -0.074 | -4.422
-3 | 0.027 | 0.00551 | -0.075 | 4.865
-2.5 | 0.087 | 0.00556 | -0.076 | 15.662
-2 | 0.147 | 0.0056 | -0.077 | 26.327
-1.5 | 0.208 | 0.00566 | -0.077 | 36.789
-1 | 0.269 | 0.00571 | -0.078 | 46.987
-0.5 | 0.329 | 0.00576 | -0.079 | 57.068
0 | 0.389 | 0.00583 | -0.08 | 66.734
0.5 | 0.45 | 0.00588 | -0.08 | 76.397
1 | 0.51 | 0.00597 | -0.081 | 85.411
1.5 | 0.57 | 0.00605 | -0.082 | 94.255
2 | 0.63 | 0.00614 | -0.083 | 102.562
2.5 | 0.689 | 0.00624 | -0.083 | 110.328
3 | 0.748 | 0.00632 | -0.084 | 118.267
3.5 | 0.806 | 0.00642 | -0.085 | 125.592
4 | 0.864 | 0.00653 | -0.086 | 132.208
4.5 | 0.92 | 0.00667 | -0.086 | 137.929
5 | 0.976 | 0.00682 | -0.087 | 143.136
5.5 | 1.029 | 0.01166 | -0.088 | 88.315
6 | 1.081 | 0.01236 | -0.088 | 87.479
6.5 | 1.127 | 0.01284 | -0.089 | 87.792
7 | 1.17 | 0.01338 | -0.089 | 87.386
7.5 | 1.209 | 0.01398 | -0.089 | 86.457
8 | 1.245 | 0.01462 | -0.09 | 85.136
8.5 | 1.277 | 0.01522 | -0.091 | 83.881
9 | 1.304 | 0.01596 | -0.091 | 81.669
9.5 | 1.326 | 0.01675 | -0.092 | 79.139
10 | 1.342 | 0.01755 | -0.092 | 76.465
10.5 | 1.353 | 0.01819 | -0.092 | 74.415
11 | 1.358 | 0.0194 | -0.093 | 69.982
11.5 | 1.356 | 0.02074 | -0.093 | 65.361
12 | 1.345 | 0.02195 | -0.093 | 61.27
12.5 | 1.324 | 0.02355 | -0.094 | 56.223
13 | 1.297 | 0.02545 | -0.094 | 50.982
13.5 | 1.261 | 0.02824 | -0.093 | 44.632
14 | 1.202 | 0.03534 | -0.091 | 34.01
14.5 | 1.042 | 0.08601 | -0.069 | 12.118
15 | 0.988 | 0.10416 | -0.059 | 9.488
15.5 | 0.951 | 0.11338 | -0.056 | 8.386
16 | 0.913 | 0.12224 | -0.053 | 7.472

## 50. Re 2M Mach 0.00 (2)
BIGFOIL.COM POLAR EXPORT
NACA64A413
NACA64A413 |  |  |  | Cl Max: | 1.5876 | at alpha= | 18 | deg
XFOIL ncrit=9 |  |  |  | L/D Max: | 124.318 | at alpha= | 4 | deg
Re: | 2000000 |  |  | Cd Min: | 0.09211 | at alpha= | 20 | deg
Mach: | 0 |  |  | Cl=0 at alpha= | -3.4165 | deg
|  |  |  | @ Cl=0.1, Cd= | 0.0055039
|  |  |  | @ Cl=0.4, Cd= | 0.0048873
|  |  |  | @ Cl=0.6, Cd= | 0.0053103
alpha (deg) | Cl | Cd | Cm | Cl/Cd
-15.5 | -0.971 | 0.04852 | -0.0805 | -20.0124
-15 | -0.9994 | 0.03898 | -0.0856 | -25.6388
-14.5 | -1.0483 | 0.02956 | -0.0871 | -35.4635
-14 | -1.0498 | 0.02443 | -0.0879 | -42.9718
-13.5 | -1.0088 | 0.0224 | -0.0894 | -45.0357
-13 | -0.9545 | 0.02171 | -0.0913 | -43.9659
-12.5 | -0.9078 | 0.01995 | -0.0924 | -45.5038
-12 | -0.8605 | 0.01817 | -0.0934 | -47.3583
-11.5 | -0.8127 | 0.01713 | -0.0935 | -47.4431
-11 | -0.7575 | 0.01559 | -0.0954 | -48.5888
-10.5 | -0.7009 | 0.01446 | -0.0971 | -48.4716
-10 | -0.6423 | 0.01349 | -0.099 | -47.613
-9.5 | -0.5956 | 0.01188 | -0.0987 | -50.1347
-9 | -0.5463 | 0.01097 | -0.0982 | -49.7995
-8 | -0.445 | 0.00987 | -0.0973 | -45.0861
-7.5 | -0.395 | 0.00939 | -0.0965 | -42.066
-7 | -0.3444 | 0.00907 | -0.0957 | -37.9713
-6.5 | -0.2996 | 0.00838 | -0.0937 | -35.7518
-6 | -0.2503 | 0.00805 | -0.0926 | -31.0932
-5.5 | -0.2016 | 0.00773 | -0.0912 | -26.0802
-5 | -0.1531 | 0.00745 | -0.0899 | -20.5503
-4.5 | -0.1047 | 0.00719 | -0.0884 | -14.5619
-4 | -0.0562 | 0.00697 | -0.0869 | -8.0631
-3.5 | -0.0078 | 0.00674 | -0.0855 | -1.1573
-3 | 0.0389 | 0.0064 | -0.0837 | 6.0781
-2.5 | 0.0813 | 0.00584 | -0.0812 | 13.9212
-2 | 0.1208 | 0.00513 | -0.0781 | 23.5478
-1.5 | 0.1689 | 0.00492 | -0.0766 | 34.3293
-1 | 0.2193 | 0.00486 | -0.0754 | 45.1235
-0.5 | 0.2702 | 0.00484 | -0.0744 | 55.8264
0 | 0.3211 | 0.00484 | -0.0734 | 66.343
0.5 | 0.372 | 0.00486 | -0.0723 | 76.5432
1 | 0.4232 | 0.00491 | -0.0714 | 86.1914
1.5 | 0.4739 | 0.005 | -0.0703 | 94.78
2 | 0.5241 | 0.0051 | -0.0692 | 102.7647
2.5 | 0.5736 | 0.00523 | -0.0679 | 109.675
3 | 0.6229 | 0.00538 | -0.0666 | 115.7807
3.5 | 0.6714 | 0.00557 | -0.0652 | 120.5386
4 | 0.7198 | 0.00579 | -0.0638 | 124.3178
4.5 | 0.7615 | 0.00633 | -0.0612 | 120.3002
5 | 0.7947 | 0.00751 | -0.0573 | 105.8189
6 | 0.9208 | 0.00984 | -0.0635 | 93.5772
6.5 | 1.0203 | 0.01067 | -0.0745 | 95.6232
7 | 1.0612 | 0.01132 | -0.0719 | 93.7456
7.5 | 1.098 | 0.01196 | -0.0686 | 91.806
8 | 1.137 | 0.01258 | -0.0658 | 90.3816
8.5 | 1.1742 | 0.01331 | -0.0628 | 88.2194
9 | 1.2126 | 0.01399 | -0.0602 | 86.6762
9.5 | 1.2464 | 0.01495 | -0.057 | 83.3712
10 | 1.2817 | 0.01585 | -0.0542 | 80.8644
10.5 | 1.3167 | 0.0168 | -0.0515 | 78.375
11 | 1.3491 | 0.01793 | -0.0487 | 75.2426
11.5 | 1.3734 | 0.01961 | -0.0449 | 70.0357
12 | 1.4059 | 0.02081 | -0.0426 | 67.5589
12.5 | 1.4359 | 0.02221 | -0.04 | 64.6511
13 | 1.4629 | 0.02385 | -0.0374 | 61.3375
13.5 | 1.4788 | 0.02639 | -0.0339 | 56.0364
14 | 1.5004 | 0.02861 | -0.0313 | 52.4432
14.5 | 1.5239 | 0.03074 | -0.0292 | 49.5738
15 | 1.5443 | 0.03321 | -0.0271 | 46.5011
15.5 | 1.5597 | 0.03624 | -0.025 | 43.0381
16 | 1.5719 | 0.03972 | -0.0231 | 39.5745
16.5 | 1.5669 | 0.04513 | -0.021 | 34.7197
17 | 1.5695 | 0.05008 | -0.02 | 31.3399
17.5 | 1.5754 | 0.0549 | -0.0194 | 28.6958
18 | 1.5876 | 0.05911 | -0.0193 | 26.8584
18.5 | 1.5778 | 0.06628 | -0.0197 | 23.8051
19 | 1.5619 | 0.07463 | -0.021 | 20.9286
19.5 | 1.5601 | 0.08137 | -0.0224 | 19.1729
20 | 1.533 | 0.09211 | -0.0255 | 16.6431

## 51. Re 2M Mach 0.10 (1)
BIGFOIL.COM POLAR EXPORT
NACA64A413
NACA64A413 |  |  |  | Cl Max: | 1.35 | at alpha= | 11 | deg
JavaFoil+Calcfoil stall+Eppler ext transition |  |  |  | L/D Max: | 143.272 | at alpha= | 5 | deg
Re: | 2000000 |  |  | Cd Min: | 0.00552 | at alpha= | -3 | deg
Mach: | 0.1 |  |  | Cl=0 at alpha= | -3.225 | deg
|  |  |  | @ Cl=0.1, Cd= | 0.00558
|  |  |  | @ Cl=0.4, Cd= | 0.0058574
|  |  |  | @ Cl=0.6, Cd= | 0.006116
alpha (deg) | Cl | Cd | Cm | Cl/Cd
-18.5 | -0.509 | 0.15856 | -0.023 | -3.21
-18 | -0.532 | 0.15265 | -0.023 | -3.483
-17.5 | -0.554 | 0.1462 | -0.023 | -3.788
-17 | -0.576 | 0.13758 | -0.024 | -4.184
-16.5 | -0.596 | 0.13223 | -0.024 | -4.51
-16 | -0.616 | 0.12392 | -0.024 | -4.968
-15.5 | -0.633 | 0.11746 | -0.025 | -5.39
-15 | -0.648 | 0.11023 | -0.026 | -5.88
-14.5 | -0.661 | 0.1033 | -0.027 | -6.396
-14 | -0.67 | 0.0976 | -0.028 | -6.87
-13.5 | -0.676 | 0.09098 | -0.029 | -7.428
-13 | -0.674 | 0.08725 | -0.029 | -7.728
-12.5 | -0.665 | 0.08115 | -0.03 | -8.195
-12 | -0.653 | 0.07509 | -0.032 | -8.7
-11.5 | -0.638 | 0.07029 | -0.034 | -9.072
-11 | -0.62 | 0.06493 | -0.036 | -9.543
-10.5 | -0.601 | 0.05774 | -0.04 | -10.418
-10 | -0.673 | 0.014 | -0.062 | -48.048
-9.5 | -0.665 | 0.0109 | -0.066 | -60.982
-9 | -0.625 | 0.0103 | -0.066 | -60.672
-8.5 | -0.582 | 0.00995 | -0.067 | -58.442
-8 | -0.535 | 0.00957 | -0.068 | -55.953
-7.5 | -0.486 | 0.00916 | -0.069 | -53.1
-7 | -0.435 | 0.00889 | -0.069 | -48.947
-6.5 | -0.382 | 0.00856 | -0.07 | -44.57
-6 | -0.326 | 0.00833 | -0.071 | -39.186
-5.5 | -0.27 | 0.00816 | -0.072 | -33.061
-5 | -0.212 | 0.00794 | -0.072 | -26.67
-4.5 | -0.153 | 0.00779 | -0.073 | -19.636
-4 | -0.093 | 0.00767 | -0.074 | -12.186
-3.5 | -0.033 | 0.00753 | -0.075 | -4.438
-3 | 0.027 | 0.00552 | -0.076 | 4.88
-2.5 | 0.088 | 0.00557 | -0.076 | 15.72
-2 | 0.148 | 0.00562 | -0.077 | 26.376
-1.5 | 0.209 | 0.00567 | -0.078 | 36.92
-1 | 0.27 | 0.00573 | -0.079 | 47.13
-0.5 | 0.331 | 0.00579 | -0.079 | 57.129
0 | 0.391 | 0.00585 | -0.08 | 66.925
0.5 | 0.452 | 0.0059 | -0.081 | 76.641
1 | 0.512 | 0.00598 | -0.082 | 85.652
1.5 | 0.573 | 0.00608 | -0.082 | 94.279
2 | 0.633 | 0.00616 | -0.083 | 102.866
2.5 | 0.692 | 0.00625 | -0.084 | 110.675
3 | 0.751 | 0.00633 | -0.085 | 118.631
3.5 | 0.81 | 0.00644 | -0.085 | 125.866
4 | 0.868 | 0.00655 | -0.086 | 132.445
4.5 | 0.925 | 0.0067 | -0.087 | 138.105
5 | 0.98 | 0.00684 | -0.087 | 143.272
5.5 | 1.034 | 0.01172 | -0.088 | 88.262
6 | 1.086 | 0.01244 | -0.089 | 87.286
6.5 | 1.131 | 0.01292 | -0.089 | 87.496
7 | 1.173 | 0.01348 | -0.089 | 87.028
7.5 | 1.212 | 0.0141 | -0.09 | 85.962
8 | 1.248 | 0.01475 | -0.09 | 84.582
8.5 | 1.279 | 0.01537 | -0.091 | 83.171
9 | 1.304 | 0.0162 | -0.091 | 80.515
9.5 | 1.325 | 0.01696 | -0.092 | 78.124
10 | 1.339 | 0.01789 | -0.092 | 74.868
10.5 | 1.348 | 0.01853 | -0.093 | 72.738
11 | 1.35 | 0.01966 | -0.093 | 68.639
11.5 | 1.343 | 0.02117 | -0.093 | 63.428
12 | 1.327 | 0.02266 | -0.094 | 58.587
12.5 | 1.301 | 0.02452 | -0.094 | 53.066
13 | 1.269 | 0.02644 | -0.094 | 48.002
13.5 | 1.215 | 0.03155 | -0.092 | 38.521
14 | 1.082 | 0.0638 | -0.079 | 16.955
14.5 | 0.986 | 0.09922 | -0.06 | 9.933
15 | 0.944 | 0.10899 | -0.055 | 8.659
15.5 | 0.904 | 0.11693 | -0.053 | 7.728
16 | 0.863 | 0.12664 | -0.051 | 6.812

## 52. Re 2M Mach 0.10 (2)
BIGFOIL.COM POLAR EXPORT
NACA64A413
NACA64A413 |  |  |  | Cl Max: | 1.5673 | at alpha= | 18 | deg
XFOIL ncrit=9 |  |  |  | L/D Max: | 124.227 | at alpha= | 4 | deg
Re: | 2000000 |  |  | Cd Min: | 0.10276 | at alpha= | 20 | deg
Mach: | 0.1 |  |  | Cl=0 at alpha= | -3.414 | deg
|  |  |  | @ Cl=0.1, Cd= | 0.0055438
|  |  |  | @ Cl=0.4, Cd= | 0.0048957
|  |  |  | @ Cl=0.6, Cd= | 0.0053172
alpha (deg) | Cl | Cd | Cm | Cl/Cd
-16 | -0.8662 | 0.07663 | -0.0626 | -11.3037
-15.5 | -0.9028 | 0.06089 | -0.073 | -14.8267
-15 | -0.9331 | 0.04883 | -0.0813 | -19.1092
-14.5 | -0.9871 | 0.03639 | -0.0878 | -27.1256
-13.5 | -1.0007 | 0.02415 | -0.0919 | -41.4369
-13 | -0.9456 | 0.02339 | -0.0941 | -40.4275
-12.5 | -0.9039 | 0.02135 | -0.0949 | -42.3372
-12 | -0.8614 | 0.01919 | -0.0952 | -44.888
-11.5 | -0.814 | 0.01803 | -0.0952 | -45.147
-11 | -0.7612 | 0.01626 | -0.0967 | -46.8143
-10.5 | -0.7051 | 0.01497 | -0.0982 | -47.1009
-10 | -0.6463 | 0.01383 | -0.1002 | -46.7317
-9.5 | -0.5969 | 0.01237 | -0.1001 | -48.2538
-9 | -0.5493 | 0.01116 | -0.0994 | -49.2204
-8.5 | -0.4964 | 0.01051 | -0.0993 | -47.2312
-8 | -0.4472 | 0.00998 | -0.0983 | -44.8096
-7.5 | -0.3973 | 0.00947 | -0.0974 | -41.9535
-7 | -0.3462 | 0.00913 | -0.0965 | -37.9189
-6.5 | -0.3012 | 0.00844 | -0.0945 | -35.6872
-6 | -0.2519 | 0.00809 | -0.0932 | -31.1372
-5.5 | -0.2026 | 0.00778 | -0.0919 | -26.0411
-5 | -0.1542 | 0.00747 | -0.0904 | -20.6426
-4.5 | -0.1055 | 0.00722 | -0.0889 | -14.6122
-4 | -0.0568 | 0.007 | -0.0874 | -8.1143
-3.5 | -0.0081 | 0.00677 | -0.0859 | -1.1965
-3 | 0.039 | 0.00644 | -0.0841 | 6.0559
-2.5 | 0.0816 | 0.00588 | -0.0816 | 13.8776
-2 | 0.121 | 0.00516 | -0.0784 | 23.4496
-1.5 | 0.1693 | 0.00494 | -0.0768 | 34.2713
-1 | 0.2199 | 0.00487 | -0.0757 | 45.154
-0.5 | 0.2711 | 0.00485 | -0.0746 | 55.8969
0 | 0.3223 | 0.00485 | -0.0736 | 66.4536
0.5 | 0.3735 | 0.00487 | -0.0726 | 76.694
1 | 0.425 | 0.00492 | -0.0716 | 86.3821
1.5 | 0.4758 | 0.00501 | -0.0705 | 94.9701
2 | 0.5261 | 0.00512 | -0.0693 | 102.7539
2.5 | 0.5762 | 0.00524 | -0.0681 | 109.9618
3 | 0.6255 | 0.0054 | -0.0667 | 115.8333
3.5 | 0.6743 | 0.00559 | -0.0653 | 120.6261
4 | 0.723 | 0.00582 | -0.0639 | 124.2268
5 | 0.7973 | 0.00757 | -0.0571 | 105.3236
5.5 | 0.8434 | 0.00875 | -0.0562 | 96.3886
6 | 0.9223 | 0.00993 | -0.0628 | 92.8802
6.5 | 1.0237 | 0.01075 | -0.074 | 95.2279
7 | 1.0627 | 0.01141 | -0.071 | 93.1376
7.5 | 1.0999 | 0.01207 | -0.0676 | 91.1268
8 | 1.1394 | 0.0127 | -0.0648 | 89.7165
8.5 | 1.1769 | 0.01344 | -0.0618 | 87.567
9 | 1.2151 | 0.01417 | -0.0591 | 85.7516
9.5 | 1.2474 | 0.01525 | -0.0555 | 81.7967
10 | 1.2841 | 0.01612 | -0.0529 | 79.6588
10.5 | 1.3187 | 0.01714 | -0.0501 | 76.937
11 | 1.3501 | 0.01839 | -0.047 | 73.4149
11.5 | 1.3748 | 0.02011 | -0.0433 | 68.364
12 | 1.4075 | 0.02135 | -0.0409 | 65.9251
12.5 | 1.4366 | 0.02289 | -0.0382 | 62.761
13 | 1.4617 | 0.02476 | -0.0353 | 59.0347
13.5 | 1.4768 | 0.02747 | -0.0318 | 53.7605
14 | 1.4996 | 0.0297 | -0.0293 | 50.4916
14.5 | 1.5211 | 0.0321 | -0.0271 | 47.3863
15 | 1.5398 | 0.03487 | -0.0249 | 44.1583
15.5 | 1.5521 | 0.03835 | -0.0228 | 40.472
16 | 1.559 | 0.04254 | -0.0209 | 36.6479
16.5 | 1.5518 | 0.04845 | -0.0192 | 32.0289
17 | 1.5552 | 0.05359 | -0.0184 | 29.0203
17.5 | 1.5577 | 0.05903 | -0.0182 | 26.3883
18 | 1.5673 | 0.06384 | -0.0183 | 24.5504
18.5 | 1.5507 | 0.07223 | -0.0194 | 21.4689
19 | 1.5278 | 0.08203 | -0.0216 | 18.6249
19.5 | 1.5212 | 0.0898 | -0.0237 | 16.9399
20 | 1.4845 | 0.10276 | -0.0284 | 14.4463

## 53. Re 2M Mach 0.25 (1)
BIGFOIL.COM POLAR EXPORT
NACA64A413
NACA64A413 |  |  |  | Cl Max: | 1.308 | at alpha= | 9.5 | deg
JavaFoil+Calcfoil stall+Eppler ext transition |  |  |  | L/D Max: | 143.677 | at alpha= | 5 | deg
Re: | 2000000 |  |  | Cd Min: | 0.00563 | at alpha= | -2.5 | deg
Mach: | 0.25 |  |  | Cl=0 at alpha= | -3.2258 | deg
|  |  |  | @ Cl=0.1, Cd= | 0.0056365
|  |  |  | @ Cl=0.4, Cd= | 0.0058984
|  |  |  | @ Cl=0.6, Cd= | 0.006166
alpha (deg) | Cl | Cd | Cm | Cl/Cd
-14 | -0.523 | 0.1071 | -0.026 | -4.881
-13.5 | -0.556 | 0.10214 | -0.026 | -5.445
-13 | -0.579 | 0.09467 | -0.027 | -6.12
-12.5 | -0.588 | 0.08653 | -0.028 | -6.8
-12 | -0.592 | 0.08059 | -0.029 | -7.347
-11.5 | -0.59 | 0.07569 | -0.03 | -7.799
-11 | -0.583 | 0.07052 | -0.031 | -8.266
-10.5 | -0.572 | 0.06473 | -0.034 | -8.83
-10 | -0.557 | 0.05826 | -0.038 | -9.556
-9.5 | -0.541 | 0.04997 | -0.044 | -10.833
-9 | -0.616 | 0.01026 | -0.067 | -60.006
-8.5 | -0.583 | 0.01044 | -0.069 | -55.904
-8 | -0.54 | 0.00992 | -0.07 | -54.471
-7.5 | -0.493 | 0.00947 | -0.071 | -52.072
-7 | -0.443 | 0.0091 | -0.071 | -48.628
-6.5 | -0.389 | 0.00874 | -0.072 | -44.545
-6 | -0.334 | 0.0085 | -0.073 | -39.267
-5.5 | -0.276 | 0.00826 | -0.074 | -33.437
-5 | -0.217 | 0.00807 | -0.074 | -26.925
-4.5 | -0.157 | 0.00788 | -0.075 | -19.927
-4 | -0.096 | 0.00775 | -0.076 | -12.386
-3.5 | -0.034 | 0.00762 | -0.077 | -4.502
-3 | 0.028 | 0.0074 | -0.078 | 3.744
-2.5 | 0.09 | 0.00563 | -0.078 | 15.984
-2 | 0.152 | 0.00567 | -0.079 | 26.879
-1.5 | 0.215 | 0.00573 | -0.08 | 37.541
-1 | 0.277 | 0.00577 | -0.081 | 48.033
-0.5 | 0.34 | 0.00585 | -0.082 | 58.044
0 | 0.402 | 0.0059 | -0.082 | 68.151
0.5 | 0.464 | 0.00599 | -0.083 | 77.503
1 | 0.527 | 0.00605 | -0.084 | 87.044
1.5 | 0.589 | 0.00615 | -0.085 | 95.677
2 | 0.651 | 0.00624 | -0.085 | 104.285
2.5 | 0.711 | 0.00635 | -0.086 | 112.014
3 | 0.772 | 0.00646 | -0.087 | 119.586
3.5 | 0.832 | 0.00656 | -0.088 | 126.815
4 | 0.891 | 0.0067 | -0.088 | 133.088
4.5 | 0.949 | 0.00685 | -0.089 | 138.575
5 | 1.005 | 0.007 | -0.09 | 143.677
5.5 | 1.06 | 0.0124 | -0.091 | 85.447
6 | 1.106 | 0.01279 | -0.091 | 86.483
6.5 | 1.151 | 0.01346 | -0.091 | 85.507
7 | 1.194 | 0.01409 | -0.092 | 84.76
7.5 | 1.23 | 0.0148 | -0.092 | 83.09
8 | 1.26 | 0.01552 | -0.093 | 81.214
8.5 | 1.284 | 0.01631 | -0.093 | 78.73
9 | 1.3 | 0.01728 | -0.094 | 75.24
9.5 | 1.308 | 0.01828 | -0.094 | 71.538
10 | 1.306 | 0.01938 | -0.095 | 67.362
10.5 | 1.293 | 0.02048 | -0.095 | 63.129
11 | 1.268 | 0.02232 | -0.095 | 56.802
11.5 | 1.231 | 0.02451 | -0.095 | 50.223
12 | 1 | 0.07927 | -0.057 | 12.613
12.5 | 0.945 | 0.08658 | -0.054 | 10.918
13 | 0.883 | 0.09552 | -0.049 | 9.242
13.5 | 0.815 | 0.10319 | -0.047 | 7.9
14 | 0.741 | 0.11215 | -0.044 | 6.607
14.5 | 0.662 | 0.12089 | -0.044 | 5.478

## 54. Re 2M Mach 0.25 (2)
BIGFOIL.COM POLAR EXPORT
NACA64A413
NACA64A413 |  |  |  | Cl Max: | 1.4794 | at alpha= | 14.5 | deg
XFOIL ncrit=9 |  |  |  | L/D Max: | 124.579 | at alpha= | 4 | deg
Re: | 2000000 |  |  | Cd Min: | 0.16187 | at alpha= | 19.5 | deg
Mach: | 0.25 |  |  | Cl=0 at alpha= | -3.3994 | deg
|  |  |  | @ Cl=0.1, Cd= | 0.0057904
|  |  |  | @ Cl=0.4, Cd= | 0.0049845
|  |  |  | @ Cl=0.6, Cd= | 0.005356
alpha (deg) | Cl | Cd | Cm | Cl/Cd
-12 | -0.7753 | 0.03307 | -0.102 | -23.4442
-11.5 | -0.7548 | 0.02807 | -0.1071 | -26.8899
-11 | -0.7514 | 0.02293 | -0.1056 | -32.7693
-10.5 | -0.7158 | 0.01977 | -0.1049 | -36.2064
-10 | -0.6634 | 0.01689 | -0.1064 | -39.2777
-9.5 | -0.6075 | 0.01503 | -0.1073 | -40.4192
-9 | -0.5611 | 0.01281 | -0.1063 | -43.8017
-8.5 | -0.5108 | 0.01143 | -0.1053 | -44.6894
-8 | -0.4585 | 0.01073 | -0.1042 | -42.7307
-7.5 | -0.4082 | 0.01003 | -0.1026 | -40.6979
-7 | -0.356 | 0.00954 | -0.1013 | -37.3166
-6.5 | -0.3072 | 0.00898 | -0.0993 | -34.2094
-6 | -0.2605 | 0.00831 | -0.097 | -31.3478
-5.5 | -0.2095 | 0.00799 | -0.0954 | -26.2203
-5 | -0.1606 | 0.00762 | -0.0933 | -21.0761
-4.5 | -0.1102 | 0.00741 | -0.0916 | -14.8718
-4 | -0.06 | 0.00716 | -0.09 | -8.3799
-3.5 | -0.0099 | 0.0069 | -0.0883 | -1.4348
-3 | 0.0393 | 0.00661 | -0.0865 | 5.9455
-2.5 | 0.0841 | 0.00609 | -0.0839 | 13.8095
-2 | 0.1239 | 0.00534 | -0.0805 | 23.2022
-1.5 | 0.1711 | 0.00501 | -0.0783 | 34.1517
-1 | 0.2229 | 0.00495 | -0.077 | 45.0303
-0.5 | 0.2753 | 0.00494 | -0.0758 | 55.7287
0 | 0.3275 | 0.00494 | -0.0746 | 66.2955
0.5 | 0.3807 | 0.00497 | -0.0736 | 76.5996
1 | 0.4339 | 0.00501 | -0.0726 | 86.6068
2 | 0.5379 | 0.00521 | -0.0701 | 103.2438
2.5 | 0.59 | 0.00532 | -0.0689 | 110.9023
3 | 0.64 | 0.0055 | -0.0672 | 116.3636
3.5 | 0.6899 | 0.0057 | -0.0655 | 121.0351
4 | 0.74 | 0.00594 | -0.0639 | 124.5791
4.5 | 0.7803 | 0.00658 | -0.0604 | 118.5866
5 | 0.8115 | 0.00791 | -0.0557 | 102.5917
5.5 | 0.8619 | 0.00922 | -0.0554 | 93.4816
6 | 0.9342 | 0.01035 | -0.0599 | 90.2609
6.5 | 1.0338 | 0.0112 | -0.0698 | 92.3036
7 | 1.0739 | 0.01188 | -0.0664 | 90.3956
7.5 | 1.1134 | 0.01262 | -0.063 | 88.225
8 | 1.1502 | 0.01354 | -0.0593 | 84.9483
8.5 | 1.1903 | 0.01434 | -0.0563 | 83.0056
9 | 1.2262 | 0.01541 | -0.0527 | 79.5717
9.5 | 1.2599 | 0.01665 | -0.049 | 75.6697
10 | 1.2948 | 0.01789 | -0.0457 | 72.3756
10.5 | 1.3254 | 0.01945 | -0.042 | 68.144
11 | 1.3528 | 0.02129 | -0.0382 | 63.5416
11.5 | 1.3799 | 0.02324 | -0.0346 | 59.3761
12 | 1.4079 | 0.02523 | -0.0315 | 55.8026
12.5 | 1.4235 | 0.02823 | -0.0275 | 50.4251
13 | 1.4435 | 0.03106 | -0.0244 | 46.4746
13.5 | 1.4563 | 0.03465 | -0.0212 | 42.0289
14 | 1.4677 | 0.03858 | -0.0185 | 38.043
14.5 | 1.4794 | 0.04273 | -0.0165 | 34.622
15 | 1.4753 | 0.04868 | -0.0146 | 30.3061
15.5 | 1.4566 | 0.05667 | -0.0138 | 25.7032
16 | 1.445 | 0.06445 | -0.014 | 22.4205
16.5 | 1.4219 | 0.0742 | -0.0156 | 19.1631
17 | 1.3971 | 0.08493 | -0.0186 | 16.45
17.5 | 1.3694 | 0.09676 | -0.0229 | 14.1525
18 | 1.3493 | 0.10816 | -0.0277 | 12.475
18.5 | 1.2957 | 0.12605 | -0.037 | 10.2793
19 | 1.2417 | 0.14534 | -0.0479 | 8.5434
19.5 | 1.2067 | 0.16187 | -0.0575 | 7.4547

## 55. Re 2M Mach 0.50 (1)
BIGFOIL.COM POLAR EXPORT
NACA64A413
NACA64A413 |  |  |  | Cl Max: | 1.263 | at alpha= | 20 | deg
JavaFoil+Calcfoil stall+Eppler ext transition |  |  |  | L/D Max: | 140.165 | at alpha= | 4.5 | deg
Re: | 2000000 |  |  | Cd Min: | 0.00585 | at alpha= | -2.5 | deg
Mach: | 0.5 |  |  | Cl=0 at alpha= | -3.2246 | deg
|  |  |  | @ Cl=0.1, Cd= | 0.00585
|  |  |  | @ Cl=0.4, Cd= | 0.0061319
|  |  |  | @ Cl=0.6, Cd= | 0.0064407
alpha (deg) | Cl | Cd | Cm | Cl/Cd
-20 | -0.925 | 0.1769 | -0.033 | -5.23
-19.5 | -0.898 | 0.17096 | -0.033 | -5.255
-19 | -0.873 | 0.16764 | -0.034 | -5.206
-18.5 | -0.843 | 0.16237 | -0.033 | -5.194
-18 | -0.816 | 0.15583 | -0.033 | -5.235
-17.5 | -0.789 | 0.14896 | -0.033 | -5.294
-17 | -0.762 | 0.14567 | -0.033 | -5.229
-16.5 | -0.735 | 0.14141 | -0.034 | -5.196
-16 | -0.707 | 0.14102 | -0.034 | -5.012
-15.5 | -0.679 | 0.13295 | -0.033 | -5.104
-15 | -0.651 | 0.12418 | -0.033 | -5.246
-14.5 | -0.624 | 0.12022 | -0.034 | -5.193
-14 | -0.597 | 0.11641 | -0.034 | -5.129
-13.5 | -0.57 | 0.11529 | -0.035 | -4.942
-13 | -0.541 | 0.10953 | -0.033 | -4.941
-12.5 | -0.514 | 0.10353 | -0.033 | -4.963
-12 | -0.486 | 0.10282 | -0.034 | -4.73
-11.5 | -0.459 | 0.09811 | -0.034 | -4.677
-11 | -0.432 | 0.09404 | -0.035 | -4.59
-10.5 | -0.403 | 0.0811 | -0.033 | -4.973
-10 | -0.376 | 0.08254 | -0.033 | -4.552
-9.5 | -0.348 | 0.06474 | -0.034 | -5.379
-9 | -0.321 | 0.07659 | -0.034 | -4.185
-8.5 | -0.293 | 0.06966 | -0.033 | -4.201
-8 | -0.265 | 0.05545 | -0.034 | -4.782
-7.5 | -0.295 | 0.05019 | -0.035 | -5.877
-7 | -0.347 | 0.04559 | -0.041 | -7.607
-6.5 | -0.403 | 0.0101 | -0.081 | -39.86
-6 | -0.356 | 0.0095 | -0.081 | -37.535
-5.5 | -0.3 | 0.00903 | -0.082 | -33.277
-5 | -0.239 | 0.00866 | -0.083 | -27.569
-4.5 | -0.174 | 0.0084 | -0.084 | -20.693
-4 | -0.107 | 0.00818 | -0.085 | -13.038
-3.5 | -0.038 | 0.00804 | -0.086 | -4.758
-3 | 0.031 | 0.00785 | -0.087 | 3.934
-2.5 | 0.1 | 0.00585 | -0.088 | 17.151
-2 | 0.17 | 0.0059 | -0.089 | 28.842
-1.5 | 0.24 | 0.00597 | -0.089 | 40.275
-1 | 0.31 | 0.00602 | -0.09 | 51.467
-0.5 | 0.38 | 0.0061 | -0.091 | 62.255
0 | 0.449 | 0.00621 | -0.092 | 72.353
0.5 | 0.519 | 0.00631 | -0.093 | 82.254
1 | 0.589 | 0.00642 | -0.094 | 91.637
1.5 | 0.658 | 0.00655 | -0.095 | 100.512
2 | 0.728 | 0.00667 | -0.095 | 109.136
2.5 | 0.794 | 0.00681 | -0.096 | 116.641
3 | 0.862 | 0.00695 | -0.097 | 124.049
3.5 | 0.928 | 0.00712 | -0.098 | 130.414
4 | 0.992 | 0.0073 | -0.099 | 135.854
4.5 | 1.054 | 0.00752 | -0.1 | 140.165
5 | 1.098 | 0.01373 | -0.099 | 80.004
5.5 | 1.147 | 0.01465 | -0.1 | 78.33
6 | 1.189 | 0.01556 | -0.1 | 76.368
6.5 | 1.218 | 0.0166 | -0.101 | 73.341
7 | 1.222 | 0.01787 | -0.102 | 68.357
7.5 | 1.158 | 0.0195 | -0.102 | 59.384
8 | 0.618 | 0.05885 | -0.043 | 10.492
8.5 | 0.646 | 0.05923 | -0.05 | 10.914
9 | 0.672 | 0.06904 | -0.045 | 9.727
9.5 | 0.699 | 0.0797 | -0.047 | 8.77
10 | 0.726 | 0.08572 | -0.047 | 8.466
10.5 | 0.753 | 0.08704 | -0.047 | 8.646
11 | 0.78 | 0.09105 | -0.051 | 8.571
11.5 | 0.807 | 0.09649 | -0.051 | 8.363
12 | 0.834 | 0.09953 | -0.051 | 8.374
12.5 | 0.862 | 0.10825 | -0.056 | 7.967
13 | 0.888 | 0.10909 | -0.056 | 8.142
13.5 | 0.915 | 0.11444 | -0.056 | 7.993
14 | 0.942 | 0.11981 | -0.058 | 7.863
14.5 | 0.97 | 0.12456 | -0.06 | 7.785
15 | 0.996 | 0.12942 | -0.061 | 7.695
15.5 | 1.022 | 0.13415 | -0.062 | 7.621
16 | 1.051 | 0.1433 | -0.065 | 7.335
16.5 | 1.077 | 0.14238 | -0.065 | 7.565
17 | 1.103 | 0.15019 | -0.066 | 7.346
17.5 | 1.13 | 0.15636 | -0.067 | 7.225
18 | 1.158 | 0.16045 | -0.069 | 7.219
18.5 | 1.184 | 0.1626 | -0.07 | 7.284
19 | 1.21 | 0.16525 | -0.071 | 7.323
19.5 | 1.236 | 0.17145 | -0.072 | 7.212
20 | 1.263 | 0.17903 | -0.073 | 7.057

## 56. Re 2M Mach 0.50 (2)
BIGFOIL.COM POLAR EXPORT
NACA64A413
NACA64A413 |  |  |  | Cl Max: | 1.2433 | at alpha= | 9.5 | deg
XFOIL ncrit=9 |  |  |  | L/D Max: | 122.016 | at alpha= | 3.5 | deg
Re: | 2000000 |  |  | Cd Min: | 0.25006 | at alpha= | -20 | deg
Mach: | 0.5 |  |  | Cl=0 at alpha= | -3.3277 | deg
|  |  |  | @ Cl=0.1, Cd= | 0.0067394
|  |  |  | @ Cl=0.4, Cd= | 0.0053038
|  |  |  | @ Cl=0.6, Cd= | 0.0056164
alpha (deg) | Cl | Cd | Cm | Cl/Cd
-20 | -0.624 | 0.25006 | 0.0095 | -2.4954
-19.5 | -0.6031 | 0.24181 | 0.0046 | -2.4941
-19 | -0.5827 | 0.23384 | 0.0001 | -2.4919
-18.5 | -0.5626 | 0.22545 | -0.0046 | -2.4955
-18 | -0.541 | 0.2176 | -0.0093 | -2.4862
-17.5 | -0.521 | 0.21028 | -0.0134 | -2.4776
-17 | -0.5034 | 0.20138 | -0.0177 | -2.4998
-16.5 | -0.4857 | 0.19276 | -0.022 | -2.5197
-16 | -0.4686 | 0.18431 | -0.0261 | -2.5425
-15.5 | -0.452 | 0.17617 | -0.03 | -2.5657
-15 | -0.4359 | 0.16835 | -0.0337 | -2.5892
-14.5 | -0.4202 | 0.16072 | -0.0372 | -2.6145
-13.5 | -0.3952 | 0.14448 | -0.0441 | -2.7353
-12.5 | -0.3639 | 0.12641 | -0.0542 | -2.8787
-12 | -0.348 | 0.11674 | -0.061 | -2.981
-11.5 | -0.3341 | 0.10644 | -0.0685 | -3.1389
-11 | -0.322 | 0.09641 | -0.0762 | -3.3399
-10.5 | -0.3193 | 0.08604 | -0.0829 | -3.7111
-10 | -0.3337 | 0.07444 | -0.0904 | -4.4828
-9.5 | -0.3462 | 0.06324 | -0.0983 | -5.4744
-9 | -0.3662 | 0.04826 | -0.1118 | -7.5881
-8.5 | -0.396 | 0.03617 | -0.1236 | -10.9483
-8 | -0.4038 | 0.02828 | -0.1298 | -14.2786
-7.5 | -0.3939 | 0.01984 | -0.1317 | -19.8538
-7 | -0.3678 | 0.0147 | -0.1277 | -25.0204
-6.5 | -0.3273 | 0.01195 | -0.1228 | -27.3891
-6 | -0.2805 | 0.01047 | -0.1179 | -26.7908
-5.5 | -0.2365 | 0.00921 | -0.1125 | -25.6786
-5 | -0.1846 | 0.0086 | -0.1084 | -21.4651
-4 | -0.0755 | 0.00776 | -0.1017 | -9.7294
-3.5 | -0.0194 | 0.00745 | -0.0989 | -2.604
-3 | 0.0369 | 0.00719 | -0.0964 | 5.1321
-2.5 | 0.0909 | 0.00686 | -0.0937 | 13.2507
-2 | 0.1377 | 0.00624 | -0.0898 | 22.0673
-1.5 | 0.1782 | 0.00539 | -0.0848 | 33.0612
-1 | 0.2344 | 0.00528 | -0.0826 | 44.3939
-0.5 | 0.2922 | 0.00528 | -0.0808 | 55.3409
0 | 0.3499 | 0.00527 | -0.079 | 66.3947
0.5 | 0.4091 | 0.00531 | -0.0774 | 77.0433
1 | 0.4683 | 0.00538 | -0.0759 | 87.0446
1.5 | 0.5267 | 0.00547 | -0.0742 | 96.2888
2 | 0.5832 | 0.00558 | -0.0719 | 104.5161
2.5 | 0.6386 | 0.0057 | -0.0694 | 112.0351
3 | 0.6934 | 0.00589 | -0.0667 | 117.725
3.5 | 0.7504 | 0.00615 | -0.0644 | 122.0163
4.5 | 0.8476 | 0.00781 | -0.0572 | 108.5275
5 | 0.8869 | 0.00975 | -0.0534 | 90.9641
5.5 | 0.9394 | 0.01148 | -0.0522 | 81.8293
6 | 0.9915 | 0.01277 | -0.0501 | 77.6429
6.5 | 1.0626 | 0.01384 | -0.0515 | 76.7775
7 | 1.1182 | 0.01548 | -0.0495 | 72.2351
7.5 | 1.1569 | 0.01718 | -0.0445 | 67.3399
8 | 1.1883 | 0.01942 | -0.039 | 61.1895
8.5 | 1.2191 | 0.02191 | -0.0337 | 55.6413
9 | 1.2352 | 0.02552 | -0.0277 | 48.4013
9.5 | 1.2433 | 0.02996 | -0.0217 | 41.4987
10 | 1.2413 | 0.03547 | -0.016 | 34.9958
10.5 | 1.2327 | 0.04204 | -0.0114 | 29.3221
11 | 1.2065 | 0.0508 | -0.0087 | 23.75
11.5 | 1.1748 | 0.06101 | -0.0088 | 19.2559
12 | 1.1344 | 0.07334 | -0.0119 | 15.4677
12.5 | 1.0953 | 0.08697 | -0.0177 | 12.594
13 | 1.0606 | 0.10153 | -0.0255 | 10.4462
13.5 | 1.0281 | 0.11731 | -0.0346 | 8.764
14 | 1.0014 | 0.13299 | -0.0431 | 7.5299
14.5 | 0.9769 | 0.14851 | -0.0516 | 6.578

## 57. Re 3M Mach 0.00 (1)
BIGFOIL.COM POLAR EXPORT
NACA64A413
NACA64A413 |  |  |  | Cl Max: | 1.361 | at alpha= | 11 | deg
JavaFoil+Calcfoil stall+Eppler ext transition |  |  |  | L/D Max: | 148.458 | at alpha= | 5 | deg
Re: | 3000000 |  |  | Cd Min: | 0.00531 | at alpha= | -3 | deg
Mach: | 0 |  |  | Cl=0 at alpha= | -3.225 | deg
|  |  |  | @ Cl=0.1, Cd= | 0.0053443
|  |  |  | @ Cl=0.4, Cd= | 0.0055826
|  |  |  | @ Cl=0.6, Cd= | 0.0058
alpha (deg) | Cl | Cd | Cm | Cl/Cd
-16 | -0.648 | 0.11993 | -0.027 | -5.4
-15.5 | -0.662 | 0.11009 | -0.027 | -6.011
-15 | -0.674 | 0.10444 | -0.029 | -6.453
-14.5 | -0.683 | 0.09881 | -0.029 | -6.912
-14 | -0.69 | 0.09205 | -0.031 | -7.491
-13.5 | -0.693 | 0.08573 | -0.032 | -8.083
-13 | -0.69 | 0.07997 | -0.034 | -8.633
-12.5 | -0.68 | 0.07406 | -0.036 | -9.185
-12 | -0.665 | 0.06975 | -0.036 | -9.54
-11.5 | -0.689 | 0.04071 | -0.05 | -16.913
-11 | -0.733 | 0.01482 | -0.06 | -49.448
-10.5 | -0.725 | 0.01167 | -0.063 | -62.169
-10 | -0.703 | 0.01054 | -0.064 | -66.692
-9.5 | -0.665 | 0.00999 | -0.065 | -66.627
-9 | -0.625 | 0.00959 | -0.066 | -65.165
-8.5 | -0.581 | 0.00923 | -0.067 | -62.932
-8 | -0.534 | 0.00892 | -0.068 | -59.914
-7.5 | -0.485 | 0.00853 | -0.068 | -56.833
-7 | -0.434 | 0.00829 | -0.069 | -52.298
-6.5 | -0.38 | 0.00807 | -0.07 | -47.125
-6 | -0.325 | 0.00786 | -0.071 | -41.375
-5.5 | -0.269 | 0.00771 | -0.071 | -34.835
-5 | -0.211 | 0.00752 | -0.072 | -28.038
-4.5 | -0.152 | 0.00738 | -0.073 | -20.631
-4 | -0.093 | 0.00728 | -0.074 | -12.773
-3.5 | -0.033 | 0.0072 | -0.074 | -4.621
-3 | 0.027 | 0.00531 | -0.075 | 5.055
-2.5 | 0.087 | 0.00534 | -0.076 | 16.324
-2 | 0.147 | 0.00536 | -0.077 | 27.508
-1.5 | 0.208 | 0.00539 | -0.077 | 38.601
-1 | 0.269 | 0.00545 | -0.078 | 49.228
-0.5 | 0.329 | 0.00551 | -0.079 | 59.737
0 | 0.389 | 0.00557 | -0.08 | 69.918
0.5 | 0.45 | 0.00564 | -0.08 | 79.673
1 | 0.51 | 0.00569 | -0.081 | 89.55
1.5 | 0.57 | 0.00577 | -0.082 | 98.816
2 | 0.63 | 0.00583 | -0.083 | 108.078
2.5 | 0.689 | 0.00591 | -0.083 | 116.587
3 | 0.748 | 0.00599 | -0.084 | 124.903
3.5 | 0.806 | 0.00609 | -0.085 | 132.414
4 | 0.864 | 0.00619 | -0.086 | 139.603
4.5 | 0.92 | 0.0063 | -0.086 | 146.09
5 | 0.976 | 0.00657 | -0.087 | 148.458
5.5 | 1.029 | 0.01088 | -0.088 | 94.583
6 | 1.081 | 0.01144 | -0.088 | 94.565
6.5 | 1.132 | 0.01208 | -0.089 | 93.658
7 | 1.175 | 0.01213 | -0.089 | 96.893
7.5 | 1.213 | 0.01303 | -0.09 | 93.089
8 | 1.248 | 0.01361 | -0.09 | 91.672
8.5 | 1.279 | 0.01416 | -0.091 | 90.327
9 | 1.306 | 0.01484 | -0.091 | 88.001
9.5 | 1.328 | 0.01558 | -0.092 | 85.261
10 | 1.345 | 0.01633 | -0.092 | 82.331
10.5 | 1.356 | 0.01715 | -0.093 | 79.061
11 | 1.361 | 0.01818 | -0.093 | 74.87
11.5 | 1.361 | 0.01897 | -0.093 | 71.709
12 | 1.35 | 0.02007 | -0.094 | 67.286
12.5 | 1.329 | 0.02157 | -0.094 | 61.623
13 | 1.303 | 0.02317 | -0.094 | 56.251
13.5 | 1.272 | 0.02501 | -0.094 | 50.837
14 | 1.231 | 0.028 | -0.094 | 43.952
14.5 | 1.175 | 0.03393 | -0.092 | 34.627
15 | 1.084 | 0.05374 | -0.086 | 20.167
15.5 | 0.966 | 0.10091 | -0.065 | 9.57
16 | 0.921 | 0.11384 | -0.06 | 8.087

## 58. Re 3M Mach 0.00 (2)
BIGFOIL.COM POLAR EXPORT
NACA64A413
NACA64A413 |  |  |  | Cl Max: | 1.6709 | at alpha= | 18 | deg
XFOIL ncrit=9 |  |  |  | L/D Max: | 127.491 | at alpha= | 3.5 | deg
Re: | 3000000 |  |  | Cd Min: | 0.07835 | at alpha= | 20 | deg
Mach: | 0 |  |  | Cl=0 at alpha= | -3.3788 | deg
|  |  |  | @ Cl=0.1, Cd= | 0.0055911
|  |  |  | @ Cl=0.4, Cd= | 0.0045517
|  |  |  | @ Cl=0.6, Cd= | 0.0050206
alpha (deg) | Cl | Cd | Cm | Cl/Cd
-18.5 | -1.1513 | 0.06383 | -0.0708 | -18.037
-18 | -1.2355 | 0.04529 | -0.0821 | -27.2798
-17.5 | -1.2379 | 0.03926 | -0.085 | -31.5308
-17 | -1.2204 | 0.0358 | -0.0864 | -34.0894
-16.5 | -1.2229 | 0.03058 | -0.0878 | -39.9902
-16 | -1.2055 | 0.02774 | -0.0879 | -43.4571
-15.5 | -1.1967 | 0.02477 | -0.0867 | -48.3125
-15 | -1.173 | 0.02246 | -0.0862 | -52.2262
-14.5 | -1.1274 | 0.0209 | -0.0877 | -53.9426
-14 | -1.0776 | 0.01982 | -0.089 | -54.3693
-13.5 | -1.0356 | 0.0184 | -0.0888 | -56.2826
-13 | -0.9833 | 0.01806 | -0.0892 | -54.4463
-12.5 | -0.9395 | 0.01667 | -0.0889 | -56.3587
-12 | -0.9038 | 0.01449 | -0.0874 | -62.3741
-11.5 | -0.8548 | 0.01337 | -0.0875 | -63.9342
-11 | -0.8032 | 0.01232 | -0.0879 | -65.1948
-10.5 | -0.7448 | 0.01174 | -0.0894 | -63.4412
-10 | -0.6821 | 0.01102 | -0.0919 | -61.8966
-9.5 | -0.6252 | 0.01039 | -0.0929 | -60.1732
-9 | -0.5686 | 0.0099 | -0.0937 | -57.4343
-8.5 | -0.5149 | 0.00941 | -0.0938 | -54.7184
-8 | -0.4643 | 0.00875 | -0.0933 | -53.0629
-7.5 | -0.4136 | 0.00829 | -0.0926 | -49.8914
-7 | -0.3621 | 0.00797 | -0.092 | -45.4329
-6.5 | -0.3115 | 0.00766 | -0.0912 | -40.6658
-6 | -0.2619 | 0.00735 | -0.0901 | -35.6327
-5.5 | -0.212 | 0.0071 | -0.089 | -29.8592
-5 | -0.162 | 0.00689 | -0.0879 | -23.5123
-4.5 | -0.1119 | 0.0067 | -0.0868 | -16.7015
-4 | -0.0617 | 0.00652 | -0.0857 | -9.4632
-3.5 | -0.012 | 0.00632 | -0.0845 | -1.8987
-3 | 0.0375 | 0.00611 | -0.0833 | 6.1375
-2.5 | 0.0846 | 0.00578 | -0.0817 | 14.6367
-2 | 0.1278 | 0.00525 | -0.0793 | 24.3429
-1.5 | 0.1695 | 0.00469 | -0.0765 | 36.1407
-1 | 0.2193 | 0.00456 | -0.0753 | 48.0921
-0.5 | 0.2703 | 0.00452 | -0.0743 | 59.8009
0 | 0.3216 | 0.00449 | -0.0734 | 71.6258
0.5 | 0.3728 | 0.00452 | -0.0725 | 82.4779
1.5 | 0.4759 | 0.00464 | -0.0708 | 102.5647
2 | 0.5267 | 0.00475 | -0.0698 | 110.8842
3.5 | 0.6757 | 0.0053 | -0.0663 | 127.4906
5 | 0.7961 | 0.00779 | -0.0581 | 102.1951
5.5 | 0.8493 | 0.00863 | -0.0586 | 98.4125
6 | 0.9165 | 0.00941 | -0.0622 | 97.3964
6.5 | 0.9796 | 0.01001 | -0.0647 | 97.8621
7 | 1.069 | 0.01042 | -0.0732 | 102.5912
7.5 | 1.1219 | 0.0111 | -0.0734 | 101.0721
8 | 1.1607 | 0.01163 | -0.0704 | 99.8022
8.5 | 1.2 | 0.0122 | -0.0677 | 98.3607
9 | 1.2384 | 0.01285 | -0.0649 | 96.3735
9.5 | 1.2769 | 0.0135 | -0.0623 | 94.5852
10 | 1.3131 | 0.01428 | -0.0594 | 91.9538
10.5 | 1.3459 | 0.01528 | -0.0562 | 88.0825
11 | 1.3819 | 0.01612 | -0.0537 | 85.7258
11.5 | 1.4157 | 0.01711 | -0.051 | 82.7411
12 | 1.4479 | 0.01822 | -0.0483 | 79.4676
12.5 | 1.4737 | 0.01979 | -0.0449 | 74.4669
13 | 1.5038 | 0.02111 | -0.0423 | 71.2364
13.5 | 1.5314 | 0.02265 | -0.0396 | 67.6115
14 | 1.5564 | 0.02443 | -0.0369 | 63.7086
14.5 | 1.5793 | 0.02641 | -0.0342 | 59.7993
15 | 1.5952 | 0.02904 | -0.0312 | 54.9311
15.5 | 1.614 | 0.03154 | -0.0289 | 51.1731
16 | 1.6319 | 0.03425 | -0.0268 | 47.6467
16.5 | 1.6453 | 0.03747 | -0.0248 | 43.9098
17 | 1.6556 | 0.04118 | -0.0231 | 40.204
17.5 | 1.6649 | 0.04513 | -0.0217 | 36.8912
18 | 1.6709 | 0.04964 | -0.0207 | 33.6604
18.5 | 1.6683 | 0.0553 | -0.02 | 30.1682
19 | 1.6648 | 0.06138 | -0.0199 | 27.1228
19.5 | 1.6489 | 0.06929 | -0.0205 | 23.7971
20 | 1.6281 | 0.07835 | -0.0221 | 20.7798

## 59. Re 3M Mach 0.10 (1)
BIGFOIL.COM POLAR EXPORT
NACA64A413
NACA64A413 |  |  |  | Cl Max: | 1.353 | at alpha= | 11 | deg
JavaFoil+Calcfoil stall+Eppler ext transition |  |  |  | L/D Max: | 148.622 | at alpha= | 5 | deg
Re: | 3000000 |  |  | Cd Min: | 0.00531 | at alpha= | -3 | deg
Mach: | 0.1 |  |  | Cl=0 at alpha= | -3.225 | deg
|  |  |  | @ Cl=0.1, Cd= | 0.005346
|  |  |  | @ Cl=0.4, Cd= | 0.0055974
|  |  |  | @ Cl=0.6, Cd= | 0.005807
alpha (deg) | Cl | Cd | Cm | Cl/Cd
-16 | -0.617 | 0.1208 | -0.026 | -5.104
-15.5 | -0.634 | 0.11277 | -0.027 | -5.625
-15 | -0.65 | 0.10543 | -0.028 | -6.163
-14.5 | -0.662 | 0.09957 | -0.028 | -6.649
-14 | -0.672 | 0.09318 | -0.03 | -7.217
-13.5 | -0.678 | 0.08742 | -0.031 | -7.758
-13 | -0.676 | 0.08376 | -0.031 | -8.076
-12.5 | -0.669 | 0.07711 | -0.034 | -8.67
-12 | -0.66 | 0.06913 | -0.037 | -9.546
-11.5 | -0.649 | 0.06148 | -0.041 | -10.552
-11 | -0.718 | 0.01735 | -0.059 | -41.399
-10.5 | -0.718 | 0.01216 | -0.063 | -59.068
-10 | -0.701 | 0.0107 | -0.065 | -65.553
-9.5 | -0.665 | 0.0101 | -0.066 | -65.819
-9 | -0.625 | 0.00969 | -0.066 | -64.493
-8.5 | -0.582 | 0.00933 | -0.067 | -62.354
-8 | -0.535 | 0.00894 | -0.068 | -59.859
-7.5 | -0.486 | 0.00863 | -0.069 | -56.357
-7 | -0.435 | 0.00837 | -0.069 | -51.98
-6.5 | -0.382 | 0.00808 | -0.07 | -47.203
-6 | -0.326 | 0.00789 | -0.071 | -41.383
-5.5 | -0.27 | 0.00772 | -0.072 | -34.915
-5 | -0.212 | 0.00753 | -0.072 | -28.116
-4.5 | -0.153 | 0.00742 | -0.073 | -20.62
-4 | -0.093 | 0.00729 | -0.074 | -12.819
-3.5 | -0.033 | 0.0072 | -0.075 | -4.64
-3 | 0.027 | 0.00531 | -0.076 | 5.077
-2.5 | 0.088 | 0.00534 | -0.076 | 16.396
-2 | 0.148 | 0.00537 | -0.077 | 27.607
-1.5 | 0.209 | 0.00542 | -0.078 | 38.615
-1 | 0.27 | 0.00546 | -0.079 | 49.446
-0.5 | 0.331 | 0.00551 | -0.079 | 59.989
0 | 0.391 | 0.00559 | -0.08 | 69.982
0.5 | 0.452 | 0.00564 | -0.081 | 80.109
1 | 0.512 | 0.0057 | -0.082 | 89.885
1.5 | 0.573 | 0.00578 | -0.082 | 99.12
2 | 0.633 | 0.00584 | -0.083 | 108.462
2.5 | 0.692 | 0.00592 | -0.084 | 116.959
3 | 0.751 | 0.00602 | -0.085 | 124.915
3.5 | 0.81 | 0.0061 | -0.085 | 132.847
4 | 0.868 | 0.00621 | -0.086 | 139.861
4.5 | 0.925 | 0.00632 | -0.087 | 146.279
5 | 0.98 | 0.0066 | -0.087 | 148.622
5.5 | 1.034 | 0.01089 | -0.088 | 94.924
6 | 1.086 | 0.01157 | -0.089 | 93.91
6.5 | 1.136 | 0.01223 | -0.089 | 92.916
7 | 1.179 | 0.01178 | -0.09 | 100.09
7.5 | 1.216 | 0.01314 | -0.09 | 92.502
8 | 1.25 | 0.01372 | -0.091 | 91.145
8.5 | 1.281 | 0.01431 | -0.091 | 89.559
9 | 1.307 | 0.01507 | -0.092 | 86.723
9.5 | 1.327 | 0.01576 | -0.092 | 84.188
10 | 1.342 | 0.01665 | -0.093 | 80.565
10.5 | 1.35 | 0.01747 | -0.093 | 77.283
11 | 1.353 | 0.01842 | -0.094 | 73.44
11.5 | 1.349 | 0.01933 | -0.094 | 69.773
12 | 1.333 | 0.0206 | -0.094 | 64.711
12.5 | 1.307 | 0.02238 | -0.094 | 58.394
13 | 1.276 | 0.0239 | -0.094 | 53.413
13.5 | 1.237 | 0.02632 | -0.094 | 47.017
14 | 1.185 | 0.0304 | -0.093 | 38.984
14.5 | 1.097 | 0.04556 | -0.088 | 24.087
15 | 0.958 | 0.09751 | -0.065 | 9.825
15.5 | 0.911 | 0.1091 | -0.06 | 8.349
16 | 0.867 | 0.11948 | -0.056 | 7.256

## 60. Re 3M Mach 0.10 (2)
BIGFOIL.COM POLAR EXPORT
NACA64A413
NACA64A413 |  |  |  | Cl Max: | 1.6523 | at alpha= | 17.5 | deg
XFOIL ncrit=9 |  |  |  | L/D Max: | 127.834 | at alpha= | 3.5 | deg
Re: | 3000000 |  |  | Cd Min: | 0.0859 | at alpha= | 20 | deg
Mach: | 0.1 |  |  | Cl=0 at alpha= | -3.3763 | deg
|  |  |  | @ Cl=0.1, Cd= | 0.005628
|  |  |  | @ Cl=0.4, Cd= | 0.0045497
|  |  |  | @ Cl=0.6, Cd= | 0.0049772
alpha (deg) | Cl | Cd | Cm | Cl/Cd
-18 | -1.1193 | 0.06422 | -0.0722 | -17.4291
-17.5 | -1.1672 | 0.0501 | -0.0813 | -23.2974
-17 | -1.1581 | 0.04495 | -0.0841 | -25.7642
-16.5 | -1.1799 | 0.03664 | -0.0882 | -32.2025
-16 | -1.1706 | 0.03242 | -0.0895 | -36.1073
-15.5 | -1.1668 | 0.02821 | -0.0898 | -41.3612
-14.5 | -1.1221 | 0.02256 | -0.0905 | -49.7385
-14 | -1.0735 | 0.0211 | -0.0922 | -50.8768
-13.5 | -1.0374 | 0.01939 | -0.0913 | -53.5018
-13 | -0.9847 | 0.01891 | -0.0917 | -52.073
-12.5 | -0.9381 | 0.01792 | -0.0914 | -52.3493
-12 | -0.9054 | 0.01536 | -0.0896 | -58.9453
-11.5 | -0.8592 | 0.01387 | -0.0892 | -61.9466
-11 | -0.8085 | 0.01268 | -0.0893 | -63.7618
-10.5 | -0.7507 | 0.01206 | -0.0905 | -62.2471
-10 | -0.687 | 0.01126 | -0.093 | -61.0124
-9.5 | -0.6297 | 0.01057 | -0.0939 | -59.5743
-9 | -0.5725 | 0.01003 | -0.0947 | -57.0788
-8.5 | -0.5185 | 0.0095 | -0.0948 | -54.5789
-8 | -0.4669 | 0.00886 | -0.0943 | -52.6975
-7.5 | -0.4162 | 0.00835 | -0.0935 | -49.8443
-7 | -0.3644 | 0.00802 | -0.0928 | -45.4364
-6.5 | -0.3137 | 0.0077 | -0.0918 | -40.7403
-6 | -0.2634 | 0.0074 | -0.0907 | -35.5946
-5.5 | -0.2135 | 0.00712 | -0.0895 | -29.986
-5 | -0.163 | 0.00693 | -0.0885 | -23.5209
-4.5 | -0.1129 | 0.00672 | -0.0873 | -16.8006
-4 | -0.0624 | 0.00653 | -0.0862 | -9.5559
-3.5 | -0.0123 | 0.00634 | -0.085 | -1.9401
-3 | 0.0374 | 0.00613 | -0.0837 | 6.1011
-2.5 | 0.0851 | 0.00581 | -0.0821 | 14.6472
-2 | 0.1285 | 0.00528 | -0.0797 | 24.3371
-1.5 | 0.1702 | 0.0047 | -0.0769 | 36.2128
-1 | 0.22 | 0.00457 | -0.0756 | 48.14
-0.5 | 0.2715 | 0.00453 | -0.0746 | 59.9338
0 | 0.3227 | 0.0045 | -0.0736 | 71.7111
0.5 | 0.3745 | 0.00453 | -0.0728 | 82.6711
1 | 0.4263 | 0.00457 | -0.0719 | 93.2823
1.5 | 0.478 | 0.00465 | -0.071 | 102.7957
2.5 | 0.5798 | 0.0049 | -0.0689 | 118.3265
3 | 0.6295 | 0.00509 | -0.0677 | 123.6739
3.5 | 0.6788 | 0.00531 | -0.0664 | 127.8343
4 | 0.7214 | 0.00584 | -0.0638 | 123.5274
5 | 0.7994 | 0.00785 | -0.0581 | 101.8344
5.5 | 0.8529 | 0.00871 | -0.0585 | 97.9219
6 | 0.9213 | 0.00949 | -0.0622 | 97.0811
6.5 | 0.9827 | 0.01009 | -0.0642 | 97.3935
7 | 1.0694 | 0.01051 | -0.072 | 101.7507
7.5 | 1.1238 | 0.01119 | -0.0724 | 100.429
8 | 1.1633 | 0.01172 | -0.0694 | 99.2577
8.5 | 1.2029 | 0.01233 | -0.0666 | 97.5588
9 | 1.2415 | 0.01299 | -0.0638 | 95.5735
9.5 | 1.2798 | 0.01368 | -0.061 | 93.5526
10 | 1.3156 | 0.01453 | -0.058 | 90.5437
10.5 | 1.3492 | 0.01553 | -0.0548 | 86.877
11 | 1.385 | 0.01643 | -0.0522 | 84.297
11.5 | 1.4184 | 0.0175 | -0.0493 | 81.0514
12 | 1.4496 | 0.01874 | -0.0464 | 77.3533
12.5 | 1.4766 | 0.0203 | -0.0431 | 72.7389
13 | 1.5062 | 0.02173 | -0.0404 | 69.3143
13.5 | 1.5326 | 0.02344 | -0.0375 | 65.384
14 | 1.5558 | 0.02543 | -0.0346 | 61.1797
14.5 | 1.5724 | 0.02802 | -0.0314 | 56.1171
15 | 1.5938 | 0.03034 | -0.0289 | 52.5313
15.5 | 1.6106 | 0.03317 | -0.0265 | 48.5559
16 | 1.6271 | 0.03614 | -0.0244 | 45.0221
16.5 | 1.6379 | 0.03981 | -0.0224 | 41.1429
17 | 1.6455 | 0.04398 | -0.0208 | 37.4147
17.5 | 1.6523 | 0.04843 | -0.0196 | 34.1173
18 | 1.646 | 0.05455 | -0.0187 | 30.1742
18.5 | 1.6391 | 0.0611 | -0.0185 | 26.8265
19 | 1.6302 | 0.06825 | -0.0191 | 23.8857
19.5 | 1.6239 | 0.07534 | -0.0202 | 21.5543
20 | 1.5955 | 0.0859 | -0.0227 | 18.5739

## 61. Re 3M Mach 0.25 (1)
BIGFOIL.COM POLAR EXPORT
NACA64A413
NACA64A413 |  |  |  | Cl Max: | 1.31 | at alpha= | 9.5 | deg
JavaFoil+Calcfoil stall+Eppler ext transition |  |  |  | L/D Max: | 146.544 | at alpha= | 4.5 | deg
Re: | 3000000 |  |  | Cd Min: | 0.00539 | at alpha= | -2.5 | deg
Mach: | 0.25 |  |  | Cl=0 at alpha= | -3.2258 | deg
|  |  |  | @ Cl=0.1, Cd= | 0.0053948
|  |  |  | @ Cl=0.4, Cd= | 0.0056377
|  |  |  | @ Cl=0.6, Cd= | 0.0058642
alpha (deg) | Cl | Cd | Cm | Cl/Cd
-15 | -0.438 | 0.11569 | -0.027 | -3.782
-14.5 | -0.483 | 0.1104 | -0.027 | -4.375
-14 | -0.523 | 0.10142 | -0.027 | -5.159
-13.5 | -0.557 | 0.09788 | -0.027 | -5.687
-13 | -0.58 | 0.09163 | -0.028 | -6.33
-12.5 | -0.59 | 0.08437 | -0.03 | -6.988
-12 | -0.593 | 0.0782 | -0.031 | -7.588
-11.5 | -0.592 | 0.07259 | -0.033 | -8.155
-11 | -0.585 | 0.06728 | -0.035 | -8.701
-10.5 | -0.578 | 0.05943 | -0.04 | -9.72
-10 | -0.651 | 0.01502 | -0.063 | -43.323
-9.5 | -0.648 | 0.01131 | -0.066 | -57.288
-9 | -0.622 | 0.01021 | -0.068 | -60.978
-8.5 | -0.583 | 0.00975 | -0.069 | -59.868
-8 | -0.54 | 0.00927 | -0.07 | -58.254
-7.5 | -0.493 | 0.00885 | -0.071 | -55.734
-7 | -0.443 | 0.00858 | -0.071 | -51.607
-6.5 | -0.389 | 0.00825 | -0.072 | -47.21
-6 | -0.334 | 0.00803 | -0.073 | -41.567
-5.5 | -0.276 | 0.00786 | -0.074 | -35.143
-5 | -0.217 | 0.00764 | -0.074 | -28.41
-4.5 | -0.157 | 0.00752 | -0.075 | -20.869
-4 | -0.096 | 0.00738 | -0.076 | -13.013
-3.5 | -0.034 | 0.00728 | -0.077 | -4.716
-3 | 0.028 | 0.00707 | -0.078 | 3.915
-2.5 | 0.09 | 0.00539 | -0.078 | 16.687
-2 | 0.152 | 0.00542 | -0.079 | 28.094
-1.5 | 0.215 | 0.00545 | -0.08 | 39.449
-1 | 0.277 | 0.00551 | -0.081 | 50.292
-0.5 | 0.34 | 0.00557 | -0.082 | 60.987
0 | 0.402 | 0.00564 | -0.082 | 71.284
0.5 | 0.464 | 0.0057 | -0.083 | 81.425
1 | 0.527 | 0.00578 | -0.084 | 91.048
1.5 | 0.589 | 0.00585 | -0.085 | 100.705
2 | 0.651 | 0.00593 | -0.085 | 109.801
2.5 | 0.711 | 0.006 | -0.086 | 118.529
3 | 0.772 | 0.0061 | -0.087 | 126.463
3.5 | 0.832 | 0.00622 | -0.088 | 133.891
4 | 0.891 | 0.00633 | -0.088 | 140.905
4.5 | 0.949 | 0.00648 | -0.089 | 146.544
5 | 1.005 | 0.00747 | -0.09 | 134.671
5.5 | 1.06 | 0.01153 | -0.091 | 91.94
6 | 1.112 | 0.01204 | -0.091 | 92.338
6.5 | 1.156 | 0.01256 | -0.092 | 92.028
7 | 1.197 | 0.01315 | -0.092 | 91.039
7.5 | 1.233 | 0.01377 | -0.092 | 89.494
8 | 1.263 | 0.01445 | -0.093 | 87.409
8.5 | 1.287 | 0.01518 | -0.093 | 84.767
9 | 1.303 | 0.0161 | -0.094 | 80.912
9.5 | 1.31 | 0.01701 | -0.094 | 77.023
10 | 1.309 | 0.01801 | -0.095 | 72.642
10.5 | 1.297 | 0.01922 | -0.095 | 67.48
11 | 1.273 | 0.02074 | -0.096 | 61.388
11.5 | 1.239 | 0.02219 | -0.096 | 55.821
12 | 1.181 | 0.02536 | -0.095 | 46.565
12.5 | 1.052 | 0.04233 | -0.087 | 24.863
13 | 0.888 | 0.09066 | -0.055 | 9.79
13.5 | 0.817 | 0.09943 | -0.051 | 8.219
14 | 0.742 | 0.10822 | -0.047 | 6.857
14.5 | 0.663 | 0.11703 | -0.046 | 5.665

## 62. Re 3M Mach 0.25 (2)
BIGFOIL.COM POLAR EXPORT
NACA64A413
NACA64A413 |  |  |  | Cl Max: | 1.5615 | at alpha= | 16 | deg
XFOIL ncrit=9 |  |  |  | L/D Max: | 129.072 | at alpha= | 3.5 | deg
Re: | 3000000 |  |  | Cd Min: | 0.20353 | at alpha= | -18.5 | deg
Mach: | 0.25 |  |  | Cl=0 at alpha= | -3.3567 | deg
|  |  |  | @ Cl=0.1, Cd= | 0.0056993
|  |  |  | @ Cl=0.4, Cd= | 0.0045961
|  |  |  | @ Cl=0.6, Cd= | 0.0049921
alpha (deg) | Cl | Cd | Cm | Cl/Cd
-18.5 | -0.5569 | 0.20353 | -0.0044 | -2.7362
-18 | -0.543 | 0.19588 | -0.0084 | -2.7721
-17.5 | -0.5369 | 0.18516 | -0.013 | -2.8997
-17 | -0.5175 | 0.18021 | -0.0163 | -2.8716
-16.5 | -0.5016 | 0.17401 | -0.0197 | -2.8826
-16 | -0.5044 | 0.16126 | -0.0247 | -3.1279
-15.5 | -0.4865 | 0.15616 | -0.0276 | -3.1154
-15 | -0.474 | 0.14947 | -0.0308 | -3.1712
-14.5 | -0.4695 | 0.14048 | -0.0346 | -3.3421
-14 | -0.6595 | 0.09061 | -0.0578 | -7.2784
-13.5 | -0.8944 | 0.04222 | -0.09 | -21.1843
-13 | -0.8695 | 0.03612 | -0.0969 | -24.0725
-12.5 | -0.8748 | 0.02732 | -0.1056 | -32.0205
-12 | -0.8687 | 0.02327 | -0.1044 | -37.3313
-11.5 | -0.8625 | 0.01865 | -0.1007 | -46.2466
-11 | -0.8263 | 0.01597 | -0.0987 | -51.7408
-10.5 | -0.7729 | 0.01479 | -0.0982 | -52.2583
-9.5 | -0.6525 | 0.01204 | -0.1002 | -54.1944
-8.5 | -0.5371 | 0.01018 | -0.1003 | -52.7603
-8 | -0.4799 | 0.00966 | -0.1 | -49.6791
-7.5 | -0.4301 | 0.0088 | -0.0984 | -48.875
-7 | -0.377 | 0.00833 | -0.0972 | -45.2581
-6.5 | -0.3247 | 0.00792 | -0.0958 | -40.9975
-6 | -0.2724 | 0.00762 | -0.0945 | -35.748
-5.5 | -0.2219 | 0.00727 | -0.0927 | -30.5227
-5 | -0.17 | 0.00707 | -0.0913 | -24.0453
-4.5 | -0.1186 | 0.00684 | -0.0899 | -17.3392
-4 | -0.0664 | 0.00665 | -0.0886 | -9.985
-3.5 | -0.0147 | 0.00646 | -0.0872 | -2.2755
-3 | 0.0366 | 0.00625 | -0.0859 | 5.856
-2 | 0.131 | 0.00543 | -0.0816 | 24.1252
-1.5 | 0.1729 | 0.00481 | -0.0785 | 35.9459
-1 | 0.2235 | 0.00463 | -0.077 | 48.2721
-0.5 | 0.2767 | 0.00459 | -0.076 | 60.2832
0 | 0.3296 | 0.00456 | -0.075 | 72.2807
0.5 | 0.383 | 0.00458 | -0.0741 | 83.6245
1 | 0.4358 | 0.00463 | -0.073 | 94.1253
1.5 | 0.4887 | 0.00472 | -0.072 | 103.5381
2 | 0.5412 | 0.00483 | -0.0708 | 112.0497
2.5 | 0.5937 | 0.00497 | -0.0697 | 119.4567
3 | 0.645 | 0.00515 | -0.0683 | 125.2427
3.5 | 0.6957 | 0.00539 | -0.0669 | 129.0724
4 | 0.7384 | 0.00598 | -0.0639 | 123.4783
4.5 | 0.7729 | 0.00708 | -0.0596 | 109.1667
5 | 0.8169 | 0.00816 | -0.0575 | 100.1103
6 | 0.9432 | 0.00987 | -0.0614 | 95.5623
6.5 | 1.0002 | 0.0105 | -0.0618 | 95.2571
7 | 1.0735 | 0.01093 | -0.0657 | 98.2159
7.5 | 1.1375 | 0.01166 | -0.0674 | 97.5557
8 | 1.1784 | 0.01233 | -0.0642 | 95.5718
8.5 | 1.2172 | 0.01313 | -0.0607 | 92.7037
9 | 1.2574 | 0.01391 | -0.0576 | 90.3954
9.5 | 1.294 | 0.01491 | -0.0541 | 86.7874
10 | 1.3276 | 0.01613 | -0.0503 | 82.3063
10.5 | 1.3639 | 0.01726 | -0.047 | 79.0209
11 | 1.3976 | 0.0186 | -0.0436 | 75.1398
11.5 | 1.4234 | 0.02049 | -0.0394 | 69.468
12 | 1.4555 | 0.02206 | -0.0363 | 65.9791
12.5 | 1.4829 | 0.02404 | -0.0328 | 61.6847
13 | 1.5032 | 0.02661 | -0.029 | 56.49
13.5 | 1.5183 | 0.02973 | -0.0253 | 51.0696
14 | 1.5332 | 0.03306 | -0.022 | 46.3763
14.5 | 1.5485 | 0.03656 | -0.0193 | 42.355
15 | 1.5564 | 0.04095 | -0.0168 | 38.0073
15.5 | 1.5562 | 0.04638 | -0.0147 | 33.5533
16 | 1.5615 | 0.0516 | -0.0135 | 30.2616
16.5 | 1.5506 | 0.05884 | -0.0129 | 26.3528
17 | 1.5319 | 0.06755 | -0.0136 | 22.678
17.5 | 1.5125 | 0.07683 | -0.0152 | 19.6863
18 | 1.4704 | 0.0899 | -0.0193 | 16.356
18.5 | 1.4271 | 0.10421 | -0.0252 | 13.6945
19 | 1.4018 | 0.11644 | -0.0308 | 12.0388
19.5 | 1.3295 | 0.13786 | -0.0428 | 9.6438
20 | 1.3056 | 0.15112 | -0.0503 | 8.6395

## 63. Re 3M Mach 0.50 (1)
BIGFOIL.COM POLAR EXPORT
NACA64A413
NACA64A413 |  |  |  | Cl Max: | 1.269 | at alpha= | 20 | deg
JavaFoil+Calcfoil stall+Eppler ext transition |  |  |  | L/D Max: | 144.878 | at alpha= | 4 | deg
Re: | 3000000 |  |  | Cd Min: | 0.00556 | at alpha= | -2.5 | deg
Mach: | 0.5 |  |  | Cl=0 at alpha= | -3.2246 | deg
|  |  |  | @ Cl=0.1, Cd= | 0.00556
|  |  |  | @ Cl=0.4, Cd= | 0.0058474
|  |  |  | @ Cl=0.6, Cd= | 0.0061027
alpha (deg) | Cl | Cd | Cm | Cl/Cd
-20 | -0.925 | 0.16844 | -0.033 | -5.494
-19.5 | -0.899 | 0.16391 | -0.033 | -5.484
-19 | -0.873 | 0.16091 | -0.034 | -5.428
-18.5 | -0.844 | 0.15062 | -0.033 | -5.603
-18 | -0.816 | 0.14705 | -0.033 | -5.552
-17.5 | -0.789 | 0.14183 | -0.033 | -5.563
-17 | -0.762 | 0.13752 | -0.034 | -5.541
-16.5 | -0.735 | 0.13207 | -0.034 | -5.565
-16 | -0.708 | 0.13095 | -0.035 | -5.406
-15.5 | -0.679 | 0.12444 | -0.033 | -5.458
-15 | -0.652 | 0.118 | -0.034 | -5.525
-14.5 | -0.625 | 0.11423 | -0.034 | -5.469
-14 | -0.597 | 0.11059 | -0.035 | -5.402
-13.5 | -0.57 | 0.10712 | -0.035 | -5.322
-13 | -0.541 | 0.1047 | -0.033 | -5.171
-12.5 | -0.514 | 0.09833 | -0.034 | -5.228
-12 | -0.487 | 0.09762 | -0.034 | -4.985
-11.5 | -0.459 | 0.09375 | -0.035 | -4.899
-11 | -0.432 | 0.08863 | -0.035 | -4.871
-10.5 | -0.404 | 0.07673 | -0.034 | -5.261
-10 | -0.376 | 0.06817 | -0.035 | -5.519
-9.5 | -0.349 | 0.06217 | -0.036 | -5.61
-9 | -0.321 | 0.05723 | -0.037 | -5.614
-8.5 | -0.293 | 0.06643 | -0.034 | -4.408
-8 | -0.265 | 0.0534 | -0.036 | -4.971
-7.5 | -0.296 | 0.04918 | -0.038 | -6.013
-7 | -0.351 | 0.04195 | -0.048 | -8.364
-6.5 | -0.403 | 0.0095 | -0.081 | -42.407
-6 | -0.356 | 0.00897 | -0.081 | -39.741
-5.5 | -0.3 | 0.00853 | -0.082 | -35.216
-5 | -0.239 | 0.0082 | -0.083 | -29.137
-4.5 | -0.174 | 0.00798 | -0.084 | -21.793
-4 | -0.107 | 0.00782 | -0.085 | -13.64
-3.5 | -0.038 | 0.00762 | -0.086 | -5.015
-3 | 0.031 | 0.00746 | -0.087 | 4.143
-2.5 | 0.1 | 0.00556 | -0.088 | 18.054
-2 | 0.17 | 0.00562 | -0.089 | 30.27
-1.5 | 0.24 | 0.00565 | -0.089 | 42.527
-1 | 0.31 | 0.00573 | -0.09 | 54.141
-0.5 | 0.38 | 0.00583 | -0.091 | 65.164
0 | 0.449 | 0.00589 | -0.092 | 76.309
0.5 | 0.519 | 0.00598 | -0.093 | 86.775
1 | 0.589 | 0.00609 | -0.094 | 96.737
1.5 | 0.658 | 0.00617 | -0.095 | 106.672
2 | 0.728 | 0.00628 | -0.095 | 115.871
2.5 | 0.794 | 0.00641 | -0.096 | 123.878
3 | 0.862 | 0.00656 | -0.097 | 131.442
3.5 | 0.928 | 0.0067 | -0.098 | 138.444
4 | 0.992 | 0.00685 | -0.099 | 144.878
4.5 | 1.054 | 0.00777 | -0.1 | 135.556
5 | 1.1 | 0.01282 | -0.099 | 85.797
5.5 | 1.149 | 0.01368 | -0.1 | 84.017
6 | 1.191 | 0.01452 | -0.101 | 81.981
6.5 | 1.22 | 0.0155 | -0.101 | 78.688
7 | 1.224 | 0.01661 | -0.102 | 73.646
7.5 | 1.16 | 0.01815 | -0.102 | 63.915
8 | 0.619 | 0.05665 | -0.047 | 10.918
8.5 | 0.781 | 0.02113 | -0.103 | 36.971
9 | 0.672 | 0.06583 | -0.046 | 10.208
9.5 | 0.703 | 0.06304 | -0.056 | 11.149
10 | 0.727 | 0.07165 | -0.051 | 10.148
10.5 | 0.754 | 0.0789 | -0.05 | 9.551
11 | 0.781 | 0.08712 | -0.052 | 8.962
11.5 | 0.807 | 0.09007 | -0.052 | 8.963
12 | 0.834 | 0.09464 | -0.052 | 8.811
12.5 | 0.863 | 0.10292 | -0.057 | 8.384
13 | 0.889 | 0.1034 | -0.057 | 8.595
13.5 | 0.915 | 0.10666 | -0.057 | 8.581
14 | 0.944 | 0.11323 | -0.061 | 8.338
14.5 | 0.97 | 0.11797 | -0.061 | 8.222
15 | 0.996 | 0.12134 | -0.061 | 8.212
15.5 | 1.023 | 0.1269 | -0.063 | 8.063
16 | 1.053 | 0.13374 | -0.067 | 7.875
16.5 | 1.078 | 0.13405 | -0.066 | 8.039
17 | 1.104 | 0.1401 | -0.067 | 7.88
17.5 | 1.131 | 0.14912 | -0.068 | 7.582
18 | 1.161 | 0.15137 | -0.072 | 7.673
18.5 | 1.185 | 0.15292 | -0.071 | 7.75
19 | 1.211 | 0.15917 | -0.071 | 7.61
19.5 | 1.238 | 0.16346 | -0.073 | 7.574
20 | 1.269 | 0.17139 | -0.076 | 7.402

## 64. Re 3M Mach 0.50 (2)
BIGFOIL.COM POLAR EXPORT
NACA64A413
NACA64A413 |  |  |  | Cl Max: | 1.2887 | at alpha= | 9.5 | deg
XFOIL ncrit=9 |  |  |  | L/D Max: | 132.101 | at alpha= | 3.5 | deg
Re: | 3000000 |  |  | Cd Min: | 0.24945 | at alpha= | -20 | deg
Mach: | 0.5 |  |  | Cl=0 at alpha= | -3.2894 | deg
|  |  |  | @ Cl=0.1, Cd= | 0.0063824
|  |  |  | @ Cl=0.4, Cd= | 0.0048775
|  |  |  | @ Cl=0.6, Cd= | 0.0051649
alpha (deg) | Cl | Cd | Cm | Cl/Cd
-20 | -0.6275 | 0.24945 | 0.0102 | -2.5155
-19.5 | -0.6063 | 0.24138 | 0.0053 | -2.5118
-19 | -0.5864 | 0.23241 | 0.0005 | -2.5231
-18.5 | -0.5683 | 0.22253 | -0.0043 | -2.5538
-18 | -0.5472 | 0.21539 | -0.0088 | -2.5405
-17.5 | -0.5275 | 0.20752 | -0.0132 | -2.5419
-17 | -0.5087 | 0.19929 | -0.0175 | -2.5526
-16.5 | -0.4947 | 0.18911 | -0.0222 | -2.6159
-16 | -0.4763 | 0.18157 | -0.0262 | -2.6232
-15.5 | -0.4566 | 0.17472 | -0.0299 | -2.6133
-15 | -0.4435 | 0.1658 | -0.0339 | -2.6749
-14.5 | -0.4319 | 0.15687 | -0.0378 | -2.7532
-14 | -0.4116 | 0.15144 | -0.0404 | -2.7179
-13.5 | -0.3972 | 0.14169 | -0.0453 | -2.8033
-13 | -0.3805 | 0.13157 | -0.0521 | -2.892
-12.5 | -0.3649 | 0.12117 | -0.0598 | -3.0115
-11 | -0.3384 | 0.0936 | -0.077 | -3.6154
-10.5 | -0.3357 | 0.08493 | -0.0819 | -3.9527
-10 | -0.3455 | 0.07437 | -0.0883 | -4.6457
-9.5 | -0.3649 | 0.06204 | -0.0969 | -5.8817
-9 | -0.3929 | 0.04591 | -0.1117 | -8.558
-8.5 | -0.4234 | 0.0348 | -0.1221 | -12.1667
-8 | -0.4535 | 0.0259 | -0.1244 | -17.5097
-7.5 | -0.4451 | 0.01651 | -0.1257 | -26.9594
-7 | -0.4063 | 0.01232 | -0.1224 | -32.9789
-6.5 | -0.3582 | 0.01029 | -0.118 | -34.8105
-6 | -0.3068 | 0.00915 | -0.1135 | -33.5301
-5.5 | -0.2533 | 0.00836 | -0.1094 | -30.299
-5 | -0.1972 | 0.00784 | -0.106 | -25.1531
-4.5 | -0.1409 | 0.00743 | -0.1029 | -18.9637
-4 | -0.0828 | 0.00714 | -0.1003 | -11.5966
-3.5 | -0.0243 | 0.00691 | -0.098 | -3.5166
-3 | 0.0334 | 0.00668 | -0.0957 | 5
-2.5 | 0.0901 | 0.00646 | -0.0934 | 13.9474
-2 | 0.1424 | 0.00605 | -0.0905 | 23.5372
-1.5 | 0.1888 | 0.00544 | -0.0866 | 34.7059
-1 | 0.2365 | 0.00492 | -0.0829 | 48.0691
-0.5 | 0.2944 | 0.00486 | -0.0811 | 60.5761
0 | 0.3533 | 0.00485 | -0.0796 | 72.8454
1 | 0.472 | 0.00492 | -0.0766 | 95.935
2 | 0.5881 | 0.00514 | -0.0729 | 114.4163
2.5 | 0.6454 | 0.00526 | -0.0708 | 122.6996
3 | 0.7021 | 0.00547 | -0.0685 | 128.3547
3.5 | 0.7609 | 0.00576 | -0.0666 | 132.1007
4 | 0.8092 | 0.00659 | -0.0629 | 122.7921
4.5 | 0.8495 | 0.00826 | -0.0587 | 102.845
5.5 | 0.9625 | 0.01092 | -0.0563 | 88.141
6.5 | 1.0659 | 0.01302 | -0.0505 | 81.8664
7 | 1.1172 | 0.0142 | -0.0475 | 78.6761
7.5 | 1.1919 | 0.01547 | -0.0486 | 77.0459
8 | 1.2265 | 0.01744 | -0.0429 | 70.3268
8.5 | 1.2608 | 0.01961 | -0.0374 | 64.2937
9 | 1.2832 | 0.02267 | -0.0311 | 56.6034
9.5 | 1.2887 | 0.02706 | -0.0242 | 47.6238
10 | 1.2794 | 0.03282 | -0.0175 | 38.9823
10.5 | 1.2623 | 0.03979 | -0.012 | 31.7241
11 | 1.2351 | 0.04839 | -0.0088 | 25.5239
11.5 | 1.2064 | 0.05806 | -0.0085 | 20.7785
12 | 1.1719 | 0.06944 | -0.0108 | 16.8764
12.5 | 1.1354 | 0.08228 | -0.0158 | 13.7992
13 | 1.0999 | 0.09633 | -0.0228 | 11.418
13.5 | 1.0685 | 0.11133 | -0.0313 | 9.5976
14 | 1.0398 | 0.1268 | -0.0399 | 8.2003
14.5 | 1.0107 | 0.14259 | -0.0484 | 7.0882

## 65. Re 4M Mach 0.00 (1)
BIGFOIL.COM POLAR EXPORT
NACA64A413
NACA64A413 |  |  |  | Cl Max: | 1.363 | at alpha= | 11 | deg
JavaFoil+Calcfoil stall+Eppler ext transition |  |  |  | L/D Max: | 143.72 | at alpha= | 4 | deg
Re: | 4000000 |  |  | Cd Min: | 0.0052 | at alpha= | -2.5 | deg
Mach: | 0 |  |  | Cl=0 at alpha= | -3.225 | deg
|  |  |  | @ Cl=0.1, Cd= | 0.0052043
|  |  |  | @ Cl=0.4, Cd= | 0.0054272
|  |  |  | @ Cl=0.6, Cd= | 0.00561
alpha (deg) | Cl | Cd | Cm | Cl/Cd
-16 | -0.649 | 0.11534 | -0.028 | -5.623
-15.5 | -0.663 | 0.10764 | -0.029 | -6.161
-15 | -0.676 | 0.10117 | -0.03 | -6.679
-14.5 | -0.685 | 0.09576 | -0.031 | -7.15
-14 | -0.692 | 0.08826 | -0.033 | -7.844
-13.5 | -0.696 | 0.08216 | -0.035 | -8.475
-13 | -0.698 | 0.07372 | -0.038 | -9.462
-12.5 | -0.694 | 0.0638 | -0.042 | -10.871
-12 | -0.741 | 0.0273 | -0.054 | -27.149
-11.5 | -0.752 | 0.01647 | -0.059 | -45.653
-11 | -0.755 | 0.01171 | -0.062 | -64.413
-10.5 | -0.737 | 0.01065 | -0.064 | -69.197
-10 | -0.703 | 0.01004 | -0.064 | -70.013
-9.5 | -0.665 | 0.00958 | -0.065 | -69.465
-9 | -0.625 | 0.00918 | -0.066 | -68.055
-8.5 | -0.581 | 0.00884 | -0.067 | -65.72
-8 | -0.534 | 0.00855 | -0.068 | -62.501
-7.5 | -0.485 | 0.00823 | -0.068 | -58.902
-7 | -0.434 | 0.008 | -0.069 | -54.164
-6.5 | -0.38 | 0.00776 | -0.07 | -48.965
-6 | -0.325 | 0.00761 | -0.071 | -42.702
-5.5 | -0.269 | 0.00743 | -0.071 | -36.119
-5 | -0.211 | 0.00729 | -0.072 | -28.924
-4.5 | -0.152 | 0.00719 | -0.073 | -21.177
-4 | -0.093 | 0.0071 | -0.074 | -13.111
-3.5 | -0.033 | 0.00696 | -0.074 | -4.777
-3 | 0.027 | 0.00522 | -0.075 | 5.135
-2.5 | 0.087 | 0.0052 | -0.076 | 16.763
-2 | 0.147 | 0.00522 | -0.077 | 28.263
-1.5 | 0.208 | 0.00525 | -0.077 | 39.611
-1 | 0.269 | 0.00531 | -0.078 | 50.579
-0.5 | 0.329 | 0.00535 | -0.079 | 61.507
0 | 0.389 | 0.00542 | -0.08 | 71.814
0.5 | 0.45 | 0.00546 | -0.08 | 82.292
1 | 0.51 | 0.00551 | -0.081 | 92.56
1.5 | 0.57 | 0.00558 | -0.082 | 102.162
2 | 0.63 | 0.00564 | -0.083 | 111.754
2.5 | 0.689 | 0.00572 | -0.083 | 120.464
3 | 0.748 | 0.00578 | -0.084 | 129.283
3.5 | 0.806 | 0.00588 | -0.085 | 137.13
4 | 0.864 | 0.00601 | -0.086 | 143.72
4.5 | 0.92 | 0.00666 | -0.086 | 138.186
5 | 0.976 | 0.00779 | -0.087 | 125.282
5.5 | 1.029 | 0.01035 | -0.088 | 99.415
6 | 1.081 | 0.0109 | -0.088 | 99.173
6.5 | 1.132 | 0.01153 | -0.089 | 98.167
7 | 1.179 | 0.01206 | -0.09 | 97.687
7.5 | 1.217 | 0.01202 | -0.09 | 101.301
8 | 1.251 | 0.01294 | -0.09 | 96.636
8.5 | 1.281 | 0.01349 | -0.091 | 94.992
9 | 1.308 | 0.01411 | -0.091 | 92.715
9.5 | 1.33 | 0.0148 | -0.092 | 89.828
10 | 1.347 | 0.01551 | -0.092 | 86.81
10.5 | 1.358 | 0.0163 | -0.093 | 83.306
11 | 1.363 | 0.01726 | -0.093 | 78.969
11.5 | 1.363 | 0.01823 | -0.094 | 74.752
12 | 1.353 | 0.0189 | -0.094 | 71.589
12.5 | 1.333 | 0.02029 | -0.094 | 65.695
13 | 1.307 | 0.02175 | -0.094 | 60.079
13.5 | 1.276 | 0.02336 | -0.095 | 54.615
14 | 1.239 | 0.02562 | -0.095 | 48.35
14.5 | 1.192 | 0.02921 | -0.094 | 40.793
15 | 1.132 | 0.03636 | -0.092 | 31.119
15.5 | 1.039 | 0.05884 | -0.085 | 17.667
16 | 0.933 | 0.10331 | -0.067 | 9.031

## 66. Re 4M Mach 0.00 (2)
BIGFOIL.COM POLAR EXPORT
NACA64A413
NACA64A413 |  |  |  | Cl Max: | 1.7186 | at alpha= | 19.5 | deg
XFOIL ncrit=9 |  |  |  | L/D Max: | 128.874 | at alpha= | 3.5 | deg
Re: | 4000000 |  |  | Cd Min: | 0.07807 | at alpha= | -19.5 | deg
Mach: | 0 |  |  | Cl=0 at alpha= | -3.3597 | deg
|  |  |  | @ Cl=0.1, Cd= | 0.0055158
|  |  |  | @ Cl=0.4, Cd= | 0.00435
|  |  |  | @ Cl=0.6, Cd= | 0.0048122
alpha (deg) | Cl | Cd | Cm | Cl/Cd
-19.5 | -1.159 | 0.07807 | -0.0618 | -14.8457
-19 | -1.2692 | 0.05321 | -0.0777 | -23.8527
-18.5 | -1.2696 | 0.04697 | -0.0811 | -27.03
-18 | -1.2998 | 0.03773 | -0.0855 | -34.45
-17.5 | -1.3231 | 0.03031 | -0.0878 | -43.6523
-17 | -1.3242 | 0.02582 | -0.0879 | -51.2858
-16.5 | -1.3157 | 0.02285 | -0.0865 | -57.5799
-16 | -1.294 | 0.02128 | -0.0843 | -60.8083
-15.5 | -1.2514 | 0.01971 | -0.0851 | -63.4906
-15 | -1.2048 | 0.01841 | -0.086 | -65.4427
-14.5 | -1.1605 | 0.01735 | -0.0858 | -66.8876
-14 | -1.1147 | 0.0165 | -0.0854 | -67.5576
-13.5 | -1.0705 | 0.01541 | -0.0848 | -69.4679
-13 | -1.0208 | 0.01491 | -0.0846 | -68.4641
-12.5 | -0.9723 | 0.01407 | -0.0844 | -69.1045
-12 | -0.9234 | 0.0133 | -0.0842 | -69.4286
-11.5 | -0.868 | 0.01308 | -0.0847 | -66.3609
-11 | -0.8203 | 0.01181 | -0.0844 | -69.4581
-10.5 | -0.769 | 0.01076 | -0.0846 | -71.4684
-10 | -0.7094 | 0.01001 | -0.0864 | -70.8691
-9.5 | -0.6462 | 0.00946 | -0.0887 | -68.3087
-9 | -0.5879 | 0.00902 | -0.0898 | -65.1774
-8.5 | -0.532 | 0.00858 | -0.0904 | -62.0047
-8 | -0.4769 | 0.00825 | -0.0907 | -57.8061
-7.5 | -0.4234 | 0.0079 | -0.0905 | -53.5949
-7 | -0.3724 | 0.00746 | -0.0899 | -49.9196
-6.5 | -0.3206 | 0.00717 | -0.0892 | -44.7141
-6 | -0.2688 | 0.00697 | -0.0886 | -38.5653
-5.5 | -0.2184 | 0.00673 | -0.0876 | -32.4517
-5 | -0.167 | 0.00657 | -0.0869 | -25.4186
-4.5 | -0.116 | 0.00639 | -0.0859 | -18.1534
-4 | -0.065 | 0.00623 | -0.085 | -10.4334
-3.5 | -0.0142 | 0.00606 | -0.0841 | -2.3432
-3 | 0.0364 | 0.00588 | -0.0831 | 6.1905
-2.5 | 0.086 | 0.00565 | -0.0819 | 15.2212
-1.5 | 0.1757 | 0.00479 | -0.0777 | 36.6806
-1 | 0.2208 | 0.00441 | -0.0756 | 50.068
-0.5 | 0.2715 | 0.00433 | -0.0746 | 62.7021
0 | 0.3231 | 0.00431 | -0.0737 | 74.9652
0.5 | 0.3743 | 0.00433 | -0.0728 | 86.4434
1 | 0.4256 | 0.00437 | -0.0719 | 97.3913
1.5 | 0.4766 | 0.00447 | -0.0709 | 106.6219
2 | 0.5285 | 0.00456 | -0.0702 | 115.8991
2.5 | 0.5784 | 0.00473 | -0.069 | 122.2833
3 | 0.6283 | 0.00492 | -0.0679 | 127.7033
3.5 | 0.6753 | 0.00524 | -0.0663 | 128.874
4 | 0.7085 | 0.00621 | -0.062 | 114.0902
4.5 | 0.7515 | 0.007 | -0.0599 | 107.3571
5 | 0.8002 | 0.00782 | -0.0592 | 102.3274
5.5 | 0.858 | 0.00852 | -0.0605 | 100.7042
6.5 | 0.9886 | 0.00965 | -0.0665 | 102.4456
7 | 1.0426 | 0.01015 | -0.0668 | 102.7192
7.5 | 1.113 | 0.01045 | -0.071 | 106.5072
8 | 1.1773 | 0.01106 | -0.0737 | 106.4467
8.5 | 1.2164 | 0.01156 | -0.0708 | 105.2249
9 | 1.257 | 0.01208 | -0.0684 | 104.0563
9.5 | 1.2947 | 0.01273 | -0.0655 | 101.7046
10 | 1.3314 | 0.01345 | -0.0626 | 98.9888
10.5 | 1.3692 | 0.01413 | -0.0601 | 96.9002
11 | 1.405 | 0.01493 | -0.0574 | 94.1058
11.5 | 1.4388 | 0.01586 | -0.0545 | 90.7188
12 | 1.4693 | 0.01703 | -0.0513 | 86.2772
12.5 | 1.5026 | 0.01806 | -0.0488 | 83.2004
13 | 1.5328 | 0.01929 | -0.046 | 79.4609
13.5 | 1.56 | 0.02078 | -0.0431 | 75.0722
14 | 1.5831 | 0.02259 | -0.0399 | 70.0797
14.5 | 1.608 | 0.02435 | -0.0372 | 66.037
15 | 1.6313 | 0.02627 | -0.0346 | 62.0974
15.5 | 1.6504 | 0.02861 | -0.0319 | 57.6861
16 | 1.6687 | 0.03111 | -0.0295 | 53.6387
16.5 | 1.6776 | 0.03455 | -0.0268 | 48.5557
17 | 1.6874 | 0.03813 | -0.0246 | 44.2539
17.5 | 1.6964 | 0.04197 | -0.0229 | 40.4193
18 | 1.7121 | 0.0453 | -0.0219 | 37.7947
18.5 | 1.7169 | 0.04993 | -0.021 | 34.3861
19 | 1.7168 | 0.05527 | -0.0203 | 31.0621
19.5 | 1.7186 | 0.06065 | -0.0202 | 28.3364
20 | 1.7094 | 0.06759 | -0.0206 | 25.2907

## 67. Re 4M Mach 0.10 (1)
BIGFOIL.COM POLAR EXPORT
NACA64A413
NACA64A413 |  |  |  | Cl Max: | 1.355 | at alpha= | 11 | deg
JavaFoil+Calcfoil stall+Eppler ext transition |  |  |  | L/D Max: | 143.894 | at alpha= | 4 | deg
Re: | 4000000 |  |  | Cd Min: | 0.0052 | at alpha= | -2.5 | deg
Mach: | 0.1 |  |  | Cl=0 at alpha= | -3.225 | deg
|  |  |  | @ Cl=0.1, Cd= | 0.005204
|  |  |  | @ Cl=0.4, Cd= | 0.0054359
|  |  |  | @ Cl=0.6, Cd= | 0.005617
alpha (deg) | Cl | Cd | Cm | Cl/Cd
-16 | -0.617 | 0.11802 | -0.027 | -5.231
-15.5 | -0.635 | 0.11006 | -0.028 | -5.773
-15 | -0.651 | 0.1034 | -0.03 | -6.299
-14.5 | -0.664 | 0.09694 | -0.03 | -6.847
-14 | -0.675 | 0.09011 | -0.032 | -7.487
-13.5 | -0.681 | 0.08408 | -0.034 | -8.101
-13 | -0.679 | 0.08118 | -0.033 | -8.359
-12.5 | -0.677 | 0.06976 | -0.039 | -9.705
-12 | -0.692 | 0.04751 | -0.048 | -14.568
-11.5 | -0.735 | 0.01939 | -0.058 | -37.94
-11 | -0.743 | 0.01259 | -0.062 | -59.054
-10.5 | -0.726 | 0.01112 | -0.063 | -65.294
-10 | -0.701 | 0.01018 | -0.065 | -68.911
-9.5 | -0.665 | 0.00969 | -0.066 | -68.648
-9 | -0.625 | 0.00928 | -0.066 | -67.35
-8.5 | -0.582 | 0.00893 | -0.067 | -65.111
-8 | -0.535 | 0.00857 | -0.068 | -62.472
-7.5 | -0.486 | 0.00827 | -0.069 | -58.841
-7 | -0.435 | 0.00805 | -0.069 | -54.076
-6.5 | -0.382 | 0.00778 | -0.07 | -49.054
-6 | -0.326 | 0.00763 | -0.071 | -42.782
-5.5 | -0.27 | 0.00745 | -0.072 | -36.222
-5 | -0.212 | 0.00733 | -0.072 | -28.913
-4.5 | -0.153 | 0.00719 | -0.073 | -21.28
-4 | -0.093 | 0.00711 | -0.074 | -13.158
-3.5 | -0.033 | 0.00697 | -0.075 | -4.794
-3 | 0.027 | 0.00523 | -0.076 | 5.154
-2.5 | 0.088 | 0.0052 | -0.076 | 16.835
-2 | 0.148 | 0.00522 | -0.077 | 28.37
-1.5 | 0.209 | 0.00526 | -0.078 | 39.751
-1 | 0.27 | 0.00532 | -0.079 | 50.77
-0.5 | 0.331 | 0.00537 | -0.079 | 61.587
0 | 0.391 | 0.00543 | -0.08 | 72.109
0.5 | 0.452 | 0.00547 | -0.081 | 82.625
1 | 0.512 | 0.00553 | -0.082 | 92.589
1.5 | 0.573 | 0.00559 | -0.082 | 102.53
2 | 0.633 | 0.00565 | -0.083 | 112.152
2.5 | 0.692 | 0.00572 | -0.084 | 120.914
3 | 0.751 | 0.00582 | -0.085 | 129.203
3.5 | 0.81 | 0.00589 | -0.085 | 137.536
4 | 0.868 | 0.00603 | -0.086 | 143.894
4.5 | 0.925 | 0.00675 | -0.087 | 137.026
5 | 0.98 | 0.00787 | -0.087 | 124.611
5.5 | 1.034 | 0.01037 | -0.088 | 99.701
6 | 1.086 | 0.011 | -0.089 | 98.752
6.5 | 1.136 | 0.0116 | -0.089 | 97.99
7 | 1.183 | 0.01214 | -0.09 | 97.442
7.5 | 1.22 | 0.01166 | -0.09 | 104.633
8 | 1.253 | 0.01307 | -0.091 | 95.896
8.5 | 1.283 | 0.01361 | -0.091 | 94.306
9 | 1.309 | 0.01432 | -0.092 | 91.365
9.5 | 1.329 | 0.01498 | -0.092 | 88.708
10 | 1.343 | 0.01581 | -0.093 | 84.977
10.5 | 1.352 | 0.0166 | -0.093 | 81.473
11 | 1.355 | 0.01748 | -0.094 | 77.493
11.5 | 1.351 | 0.01856 | -0.094 | 72.804
12 | 1.337 | 0.01936 | -0.094 | 69.05
12.5 | 1.31 | 0.021 | -0.094 | 62.404
13 | 1.28 | 0.02238 | -0.095 | 57.199
13.5 | 1.243 | 0.02442 | -0.095 | 50.891
14 | 1.199 | 0.02689 | -0.095 | 44.572
14.5 | 1.136 | 0.03322 | -0.093 | 34.186
15 | 1.037 | 0.05503 | -0.085 | 18.838
15.5 | 0.924 | 0.0986 | -0.067 | 9.369
16 | 0.872 | 0.11386 | -0.06 | 7.66

## 68. Re 4M Mach 0.10 (2)
BIGFOIL.COM POLAR EXPORT
NACA64A413
NACA64A413 |  |  |  | Cl Max: | 1.704 | at alpha= | 18.5 | deg
XFOIL ncrit=9 |  |  |  | L/D Max: | 129.257 | at alpha= | 3.5 | deg
Re: | 4000000 |  |  | Cd Min: | 0.09407 | at alpha= | -19 | deg
Mach: | 0.1 |  |  | Cl=0 at alpha= | -3.3556 | deg
|  |  |  | @ Cl=0.1, Cd= | 0.0055467
|  |  |  | @ Cl=0.4, Cd= | 0.0043535
|  |  |  | @ Cl=0.6, Cd= | 0.0048115
alpha (deg) | Cl | Cd | Cm | Cl/Cd
-19 | -1.0417 | 0.09407 | -0.0539 | -11.0737
-18.5 | -1.1448 | 0.06786 | -0.0699 | -16.87
-18 | -1.2432 | 0.04661 | -0.0836 | -26.6724
-17.5 | -1.2497 | 0.03994 | -0.0869 | -31.2894
-17 | -1.2894 | 0.0306 | -0.0902 | -42.1373
-16.5 | -1.2878 | 0.02627 | -0.0903 | -49.0217
-16 | -1.2787 | 0.02331 | -0.0889 | -54.8563
-15.5 | -1.2508 | 0.02123 | -0.0882 | -58.9166
-15 | -1.2034 | 0.01956 | -0.0898 | -61.5235
-14.5 | -1.1626 | 0.01842 | -0.089 | -63.1162
-14 | -1.117 | 0.01743 | -0.0885 | -64.0849
-13.5 | -1.0751 | 0.01614 | -0.0874 | -66.6109
-13 | -1.0252 | 0.01558 | -0.0871 | -65.8023
-12.5 | -0.977 | 0.01465 | -0.0866 | -66.6894
-12 | -0.9287 | 0.01375 | -0.0861 | -67.5418
-11.5 | -0.873 | 0.0135 | -0.0865 | -64.6667
-11 | -0.8258 | 0.01211 | -0.0859 | -68.1916
-10.5 | -0.7739 | 0.0111 | -0.086 | -69.7207
-10 | -0.7153 | 0.0102 | -0.0874 | -70.1275
-9.5 | -0.6514 | 0.00959 | -0.0897 | -67.9249
-9 | -0.5922 | 0.00913 | -0.0908 | -64.8631
-8.5 | -0.536 | 0.00866 | -0.0913 | -61.8938
-8 | -0.4804 | 0.00831 | -0.0915 | -57.8099
-7.5 | -0.4261 | 0.00797 | -0.0914 | -53.463
-7 | -0.3748 | 0.00751 | -0.0906 | -49.9068
-6.5 | -0.3228 | 0.00721 | -0.0899 | -44.7712
-6 | -0.2708 | 0.007 | -0.0892 | -38.6857
-5.5 | -0.22 | 0.00676 | -0.0882 | -32.5444
-5 | -0.1684 | 0.00659 | -0.0873 | -25.5539
-4.5 | -0.1171 | 0.00641 | -0.0864 | -18.2683
-4 | -0.0657 | 0.00625 | -0.0855 | -10.512
-3.5 | -0.0147 | 0.00608 | -0.0845 | -2.4178
-3 | 0.0362 | 0.0059 | -0.0835 | 6.1356
-2.5 | 0.0862 | 0.00567 | -0.0823 | 15.2028
-2 | 0.1321 | 0.00526 | -0.0803 | 25.1141
-1.5 | 0.1765 | 0.00481 | -0.078 | 36.6944
-1 | 0.2215 | 0.00441 | -0.0759 | 50.2268
-0.5 | 0.2725 | 0.00433 | -0.0748 | 62.933
0 | 0.3244 | 0.00432 | -0.074 | 75.0926
0.5 | 0.3758 | 0.00433 | -0.073 | 86.7898
1 | 0.4274 | 0.00438 | -0.0721 | 97.5799
1.5 | 0.4787 | 0.00448 | -0.0711 | 106.8527
2 | 0.531 | 0.00456 | -0.0704 | 116.4474
2.5 | 0.5811 | 0.00474 | -0.0692 | 122.5949
3 | 0.6313 | 0.00493 | -0.0681 | 128.0527
3.5 | 0.6786 | 0.00525 | -0.0664 | 129.2571
4 | 0.7118 | 0.00624 | -0.0621 | 114.0705
4.5 | 0.7551 | 0.00703 | -0.06 | 107.4111
5 | 0.8045 | 0.00786 | -0.0594 | 102.3537
5.5 | 0.863 | 0.00857 | -0.0608 | 100.7001
6 | 0.9338 | 0.00917 | -0.0649 | 101.8321
6.5 | 0.9927 | 0.00972 | -0.0662 | 102.1296
7 | 1.0458 | 0.01023 | -0.0662 | 102.2287
7.5 | 1.1142 | 0.01053 | -0.0698 | 105.812
8 | 1.1793 | 0.01115 | -0.0726 | 105.7668
8.5 | 1.2198 | 0.01165 | -0.0698 | 104.7039
9 | 1.2604 | 0.0122 | -0.0673 | 103.3115
9.5 | 1.2975 | 0.01291 | -0.0642 | 100.5035
10 | 1.335 | 0.01363 | -0.0613 | 97.9457
10.5 | 1.3727 | 0.01436 | -0.0586 | 95.5919
11 | 1.4082 | 0.01523 | -0.0558 | 92.4622
11.5 | 1.4412 | 0.01626 | -0.0527 | 88.6347
12 | 1.4729 | 0.01741 | -0.0496 | 84.6008
12.5 | 1.5054 | 0.01854 | -0.0469 | 81.1974
13 | 1.5349 | 0.01991 | -0.0439 | 77.0919
13.5 | 1.5596 | 0.02164 | -0.0406 | 72.0702
14 | 1.5834 | 0.02351 | -0.0375 | 67.3501
14.5 | 1.6088 | 0.02532 | -0.0348 | 63.5387
15 | 1.6301 | 0.02753 | -0.032 | 59.2118
15.5 | 1.6471 | 0.03014 | -0.0292 | 54.6483
16 | 1.6633 | 0.033 | -0.0267 | 50.403
16.5 | 1.6672 | 0.03708 | -0.0239 | 44.9622
17 | 1.6773 | 0.04087 | -0.022 | 41.0399
17.5 | 1.6887 | 0.04468 | -0.0207 | 37.7954
18 | 1.7026 | 0.04843 | -0.0198 | 35.1559
18.5 | 1.704 | 0.05366 | -0.019 | 31.7555
19 | 1.7004 | 0.0597 | -0.0187 | 28.4824
19.5 | 1.698 | 0.06588 | -0.019 | 25.7741
20 | 1.6833 | 0.07386 | -0.02 | 22.7904

## 69. Re 4M Mach 0.25 (1)
BIGFOIL.COM POLAR EXPORT
NACA64A413
NACA64A413 |  |  |  | Cl Max: | 1.312 | at alpha= | 9.5 | deg
JavaFoil+Calcfoil stall+Eppler ext transition |  |  |  | L/D Max: | 144.58 | at alpha= | 4 | deg
Re: | 4000000 |  |  | Cd Min: | 0.00523 | at alpha= | -2.5 | deg
Mach: | 0.25 |  |  | Cl=0 at alpha= | -3.2258 | deg
|  |  |  | @ Cl=0.1, Cd= | 0.0052332
|  |  |  | @ Cl=0.4, Cd= | 0.0054677
|  |  |  | @ Cl=0.6, Cd= | 0.0056642
alpha (deg) | Cl | Cd | Cm | Cl/Cd
-15 | -0.438 | 0.11181 | -0.028 | -3.916
-14.5 | -0.483 | 0.10742 | -0.028 | -4.501
-14 | -0.524 | 0.09955 | -0.029 | -5.263
-13.5 | -0.557 | 0.09577 | -0.028 | -5.82
-13 | -0.581 | 0.08956 | -0.029 | -6.485
-12.5 | -0.59 | 0.08193 | -0.031 | -7.204
-12 | -0.595 | 0.07596 | -0.033 | -7.832
-11.5 | -0.594 | 0.07027 | -0.035 | -8.452
-11 | -0.589 | 0.06415 | -0.038 | -9.179
-10.5 | -0.652 | 0.02109 | -0.06 | -30.903
-10 | -0.674 | 0.01149 | -0.065 | -58.621
-9.5 | -0.656 | 0.01033 | -0.067 | -63.513
-9 | -0.622 | 0.00971 | -0.068 | -64.12
-8.5 | -0.583 | 0.00933 | -0.069 | -62.565
-8 | -0.54 | 0.00895 | -0.07 | -60.365
-7.5 | -0.493 | 0.00854 | -0.071 | -57.699
-7 | -0.443 | 0.00828 | -0.071 | -53.456
-6.5 | -0.389 | 0.00793 | -0.072 | -49.068
-6 | -0.334 | 0.00777 | -0.073 | -42.95
-5.5 | -0.276 | 0.00758 | -0.074 | -36.422
-5 | -0.217 | 0.00744 | -0.074 | -29.205
-4.5 | -0.157 | 0.00728 | -0.075 | -21.568
-4 | -0.096 | 0.00718 | -0.076 | -13.375
-3.5 | -0.034 | 0.00705 | -0.077 | -4.868
-3 | 0.028 | 0.00683 | -0.078 | 4.054
-2.5 | 0.09 | 0.00523 | -0.078 | 17.19
-2 | 0.152 | 0.00525 | -0.079 | 28.984
-1.5 | 0.215 | 0.00531 | -0.08 | 40.491
-1 | 0.277 | 0.00535 | -0.081 | 51.834
-0.5 | 0.34 | 0.0054 | -0.082 | 62.87
0 | 0.402 | 0.00547 | -0.082 | 73.496
0.5 | 0.464 | 0.00553 | -0.083 | 83.979
1 | 0.527 | 0.0056 | -0.084 | 93.98
1.5 | 0.589 | 0.00565 | -0.085 | 104.286
2 | 0.651 | 0.00573 | -0.085 | 113.548
2.5 | 0.711 | 0.0058 | -0.086 | 122.557
3 | 0.772 | 0.00589 | -0.087 | 130.958
3.5 | 0.832 | 0.00599 | -0.088 | 138.85
4 | 0.891 | 0.00617 | -0.088 | 144.58
4.5 | 0.949 | 0.00708 | -0.089 | 134.072
5 | 1.005 | 0.00867 | -0.09 | 115.952
5.5 | 1.06 | 0.01095 | -0.091 | 96.749
6 | 1.112 | 0.01148 | -0.091 | 96.854
6.5 | 1.161 | 0.01215 | -0.092 | 95.571
7 | 1.201 | 0.01254 | -0.092 | 95.79
7.5 | 1.235 | 0.01313 | -0.093 | 94.078
8 | 1.265 | 0.01375 | -0.093 | 91.999
8.5 | 1.288 | 0.01443 | -0.094 | 89.289
9 | 1.304 | 0.01529 | -0.094 | 85.314
9.5 | 1.312 | 0.01616 | -0.095 | 81.19
10 | 1.31 | 0.0171 | -0.095 | 76.611
10.5 | 1.299 | 0.01821 | -0.096 | 71.348
11 | 1.277 | 0.01947 | -0.096 | 65.612
11.5 | 1.242 | 0.02113 | -0.096 | 58.795
12 | 1.19 | 0.02304 | -0.096 | 51.644
12.5 | 1.116 | 0.02649 | -0.095 | 42.123
13 | 0.896 | 0.0845 | -0.062 | 10.601
13.5 | 0.82 | 0.09569 | -0.055 | 8.569
14 | 0.743 | 0.10525 | -0.05 | 7.061
14.5 | 0.664 | 0.11245 | -0.048 | 5.903

## 70. Re 4M Mach 0.25 (2)
BIGFOIL.COM POLAR EXPORT
NACA64A413
NACA64A413 |  |  |  | Cl Max: | 1.6082 | at alpha= | 16 | deg
XFOIL ncrit=9 |  |  |  | L/D Max: | 130.846 | at alpha= | 3.5 | deg
Re: | 4000000 |  |  | Cd Min: | 0.21381 | at alpha= | -19.5 | deg
Mach: | 0.25 |  |  | Cl=0 at alpha= | -3.3439 | deg
|  |  |  | @ Cl=0.1, Cd= | 0.0056776
|  |  |  | @ Cl=0.4, Cd= | 0.0044052
|  |  |  | @ Cl=0.6, Cd= | 0.0048054
alpha (deg) | Cl | Cd | Cm | Cl/Cd
-19.5 | -0.5959 | 0.21381 | 0.0033 | -2.7871
-19 | -0.5857 | 0.20472 | -0.0013 | -2.861
-18.5 | -0.5635 | 0.20083 | -0.0046 | -2.8059
-18 | -0.5569 | 0.19023 | -0.0094 | -2.9275
-17.5 | -0.5444 | 0.18265 | -0.0134 | -2.9806
-17 | -0.526 | 0.17729 | -0.0167 | -2.9669
-15 | -0.9853 | 0.0505 | -0.0875 | -19.5109
-14.5 | -1.0166 | 0.04007 | -0.0942 | -25.3706
-14 | -1.0054 | 0.03466 | -0.0973 | -29.0075
-13.5 | -1.0099 | 0.02589 | -0.1059 | -39.0073
-13 | -0.9863 | 0.02332 | -0.105 | -42.2942
-12.5 | -0.9639 | 0.02109 | -0.1017 | -45.7041
-12 | -0.9359 | 0.01839 | -0.0988 | -50.8918
-11.5 | -0.8854 | 0.01735 | -0.0976 | -51.0317
-11 | -0.8485 | 0.01468 | -0.0954 | -57.7997
-10.5 | -0.7909 | 0.01406 | -0.095 | -56.2518
-9.5 | -0.6832 | 0.01066 | -0.0947 | -64.0901
-9 | -0.616 | 0.0099 | -0.0965 | -62.2222
-8.5 | -0.5575 | 0.00922 | -0.0965 | -60.4664
-8 | -0.4989 | 0.00874 | -0.0964 | -57.0824
-7.5 | -0.4425 | 0.00829 | -0.0958 | -53.3776
-7 | -0.3879 | 0.00785 | -0.095 | -49.414
-6.5 | -0.3349 | 0.00743 | -0.0937 | -45.074
-6 | -0.2818 | 0.00716 | -0.0925 | -39.3575
-5.5 | -0.2282 | 0.00693 | -0.0915 | -32.9293
-5 | -0.1754 | 0.00669 | -0.0903 | -26.2182
-4.5 | -0.1218 | 0.00653 | -0.0892 | -18.6524
-4 | -0.069 | 0.00635 | -0.0881 | -10.8661
-3.5 | -0.0163 | 0.00617 | -0.0869 | -2.6418
-3 | 0.0359 | 0.00599 | -0.0857 | 5.9933
-2.5 | 0.0872 | 0.00578 | -0.0844 | 15.0865
-2 | 0.1347 | 0.0054 | -0.0823 | 24.9444
-1 | 0.2252 | 0.00449 | -0.0773 | 50.1559
-0.5 | 0.2776 | 0.00439 | -0.0762 | 63.2346
0 | 0.3312 | 0.00436 | -0.0753 | 75.9633
0.5 | 0.3839 | 0.00439 | -0.0742 | 87.4487
1 | 0.4368 | 0.00444 | -0.0732 | 98.3784
1.5 | 0.4903 | 0.00452 | -0.0723 | 108.4735
2 | 0.544 | 0.00461 | -0.0715 | 118.0043
2.5 | 0.5958 | 0.00479 | -0.0702 | 124.3841
3 | 0.6475 | 0.00498 | -0.0689 | 130.0201
3.5 | 0.6961 | 0.00532 | -0.0671 | 130.8459
4 | 0.7292 | 0.00637 | -0.0623 | 114.4741
4.5 | 0.7736 | 0.00725 | -0.0601 | 106.7034
5 | 0.8255 | 0.00814 | -0.0596 | 101.4128
5.5 | 0.894 | 0.00893 | -0.0626 | 100.112
6 | 0.9573 | 0.00952 | -0.0643 | 100.5567
6.5 | 1.0113 | 0.0101 | -0.0639 | 100.1287
7 | 1.0651 | 0.01063 | -0.0633 | 100.1976
7.5 | 1.125 | 0.01105 | -0.0642 | 101.81
8 | 1.1955 | 0.01166 | -0.0673 | 102.53
8.5 | 1.2376 | 0.01227 | -0.0642 | 100.8639
9 | 1.2766 | 0.01306 | -0.0608 | 97.7489
9.5 | 1.3143 | 0.01396 | -0.0572 | 94.1476
10 | 1.3529 | 0.01485 | -0.054 | 91.1044
10.5 | 1.389 | 0.01594 | -0.0505 | 87.1393
11 | 1.4215 | 0.01727 | -0.0467 | 82.3104
11.5 | 1.4551 | 0.0186 | -0.0432 | 78.2312
12 | 1.4864 | 0.02015 | -0.0397 | 73.7667
12.5 | 1.5115 | 0.02217 | -0.0357 | 68.1777
13 | 1.5377 | 0.02423 | -0.0321 | 63.4626
13.5 | 1.5594 | 0.02672 | -0.0284 | 58.3608
14 | 1.5781 | 0.02956 | -0.0249 | 53.3863
14.5 | 1.5948 | 0.03274 | -0.0218 | 48.7111
15 | 1.6017 | 0.03694 | -0.0186 | 43.3595
15.5 | 1.6028 | 0.04198 | -0.0159 | 38.1801
16 | 1.6082 | 0.04692 | -0.0141 | 34.2754
16.5 | 1.5986 | 0.05372 | -0.0129 | 29.758
17 | 1.5835 | 0.06157 | -0.0126 | 25.7187
17.5 | 1.5748 | 0.06917 | -0.0133 | 22.7671
18 | 1.5591 | 0.07805 | -0.0149 | 19.9757
18.5 | 1.5281 | 0.08944 | -0.0183 | 17.0852
19 | 1.4878 | 0.10299 | -0.0237 | 14.4461
19.5 | 1.4455 | 0.11766 | -0.0306 | 12.2854
20 | 1.393 | 0.13505 | -0.0402 | 10.3147

## 71. Re 4M Mach 0.50 (1)
BIGFOIL.COM POLAR EXPORT
NACA64A413
NACA64A413 |  |  |  | Cl Max: | 1.276 | at alpha= | 20 | deg
JavaFoil+Calcfoil stall+Eppler ext transition |  |  |  | L/D Max: | 143.892 | at alpha= | 3.5 | deg
Re: | 4000000 |  |  | Cd Min: | 0.00544 | at alpha= | -2.5 | deg
Mach: | 0.5 |  |  | Cl=0 at alpha= | -3.2246 | deg
|  |  |  | @ Cl=0.1, Cd= | 0.00544
|  |  |  | @ Cl=0.4, Cd= | 0.0056532
|  |  |  | @ Cl=0.6, Cd= | 0.0058759
alpha (deg) | Cl | Cd | Cm | Cl/Cd
-20 | -0.926 | 0.16205 | -0.033 | -5.714
-19.5 | -0.899 | 0.15659 | -0.033 | -5.741
-19 | -0.874 | 0.15357 | -0.035 | -5.69
-18.5 | -0.846 | 0.14885 | -0.034 | -5.681
-18 | -0.817 | 0.14238 | -0.034 | -5.736
-17.5 | -0.789 | 0.13673 | -0.034 | -5.773
-17 | -0.762 | 0.1335 | -0.034 | -5.711
-16.5 | -0.735 | 0.12827 | -0.035 | -5.733
-16 | -0.708 | 0.12866 | -0.035 | -5.506
-15.5 | -0.68 | 0.12082 | -0.034 | -5.625
-15 | -0.652 | 0.11404 | -0.034 | -5.719
-14.5 | -0.625 | 0.11037 | -0.035 | -5.662
-14 | -0.598 | 0.10682 | -0.035 | -5.595
-13.5 | -0.57 | 0.10353 | -0.035 | -5.509
-13 | -0.542 | 0.09753 | -0.034 | -5.556
-12.5 | -0.515 | 0.08693 | -0.035 | -5.919
-12 | -0.487 | 0.08128 | -0.036 | -5.995
-11.5 | -0.46 | 0.07486 | -0.036 | -6.143
-11 | -0.432 | 0.08586 | -0.035 | -5.03
-10.5 | -0.404 | 0.07464 | -0.035 | -5.412
-10 | -0.377 | 0.06629 | -0.036 | -5.681
-9.5 | -0.349 | 0.06072 | -0.038 | -5.754
-9 | -0.322 | 0.05536 | -0.04 | -5.823
-8.5 | -0.293 | 0.06494 | -0.034 | -4.51
-8 | -0.266 | 0.05242 | -0.037 | -5.069
-7.5 | -0.296 | 0.04771 | -0.041 | -6.212
-7 | -0.43 | 0.00984 | -0.08 | -43.67
-6.5 | -0.403 | 0.00911 | -0.081 | -44.218
-6 | -0.356 | 0.0086 | -0.082 | -41.451
-5.5 | -0.3 | 0.0082 | -0.082 | -36.644
-5 | -0.239 | 0.00794 | -0.083 | -30.091
-4.5 | -0.174 | 0.00771 | -0.084 | -22.538
-4 | -0.107 | 0.00755 | -0.085 | -14.127
-3.5 | -0.038 | 0.00741 | -0.086 | -5.158
-3 | 0.031 | 0.00721 | -0.087 | 4.282
-2.5 | 0.1 | 0.00544 | -0.088 | 18.469
-2 | 0.17 | 0.00544 | -0.089 | 31.299
-1.5 | 0.24 | 0.00551 | -0.089 | 43.649
-1 | 0.31 | 0.00555 | -0.09 | 55.848
-0.5 | 0.38 | 0.00563 | -0.091 | 67.394
0 | 0.449 | 0.00571 | -0.092 | 78.655
0.5 | 0.519 | 0.00577 | -0.093 | 89.983
1 | 0.589 | 0.00586 | -0.094 | 100.447
1.5 | 0.658 | 0.00596 | -0.095 | 110.391
2 | 0.728 | 0.00607 | -0.095 | 119.834
2.5 | 0.794 | 0.00617 | -0.096 | 128.636
3 | 0.862 | 0.0063 | -0.097 | 136.762
3.5 | 0.928 | 0.00645 | -0.098 | 143.892
4 | 0.992 | 0.00716 | -0.099 | 138.644
4.5 | 1.054 | 0.00894 | -0.1 | 117.865
5 | 1.103 | 0.01223 | -0.1 | 90.17
5.5 | 1.151 | 0.01306 | -0.1 | 88.135
6 | 1.192 | 0.01384 | -0.101 | 86.137
6.5 | 1.221 | 0.01476 | -0.101 | 82.728
7 | 1.225 | 0.01582 | -0.102 | 77.449
7.5 | 1.162 | 0.01726 | -0.103 | 67.322
8 | 0.619 | 0.05558 | -0.05 | 11.144
8.5 | 0.785 | 0.02 | -0.103 | 39.244
9 | 0.673 | 0.06515 | -0.049 | 10.332
9.5 | 0.846 | 0.02184 | -0.104 | 38.731
10 | 0.73 | 0.06837 | -0.057 | 10.683
10.5 | 0.754 | 0.07612 | -0.052 | 9.907
11 | 0.782 | 0.07383 | -0.055 | 10.593
11.5 | 0.808 | 0.08144 | -0.054 | 9.927
12 | 0.835 | 0.09239 | -0.054 | 9.037
12.5 | 0.863 | 0.09969 | -0.058 | 8.662
13 | 0.889 | 0.09988 | -0.057 | 8.901
13.5 | 0.916 | 0.10379 | -0.058 | 8.822
14 | 0.945 | 0.10847 | -0.062 | 8.713
14.5 | 0.97 | 0.11219 | -0.061 | 8.649
15 | 0.997 | 0.1164 | -0.062 | 8.565
15.5 | 1.024 | 0.12235 | -0.063 | 8.369
16 | 1.056 | 0.12751 | -0.069 | 8.278
16.5 | 1.078 | 0.13012 | -0.066 | 8.286
17 | 1.105 | 0.13565 | -0.067 | 8.143
17.5 | 1.132 | 0.14179 | -0.069 | 7.986
18 | 1.165 | 0.14511 | -0.074 | 8.03
18.5 | 1.186 | 0.14672 | -0.071 | 8.08
19 | 1.212 | 0.15205 | -0.072 | 7.97
19.5 | 1.241 | 0.15608 | -0.074 | 7.952
20 | 1.276 | 0.1588 | -0.079 | 8.038

## 72. Re 4M Mach 0.50 (2)
BIGFOIL.COM POLAR EXPORT
NACA64A413
NACA64A413 |  |  |  | Cl Max: | 1.3171 | at alpha= | 9.5 | deg
XFOIL ncrit=9 |  |  |  | L/D Max: | 135.239 | at alpha= | 3.5 | deg
Re: | 4000000 |  |  | Cd Min: | 0.24697 | at alpha= | -20 | deg
Mach: | 0.5 |  |  | Cl=0 at alpha= | -3.2673 | deg
|  |  |  | @ Cl=0.1, Cd= | 0.0061296
|  |  |  | @ Cl=0.4, Cd= | 0.0046384
|  |  |  | @ Cl=0.6, Cd= | 0.0048936
alpha (deg) | Cl | Cd | Cm | Cl/Cd
-20 | -0.631 | 0.24697 | 0.0103 | -2.555
-19.5 | -0.6106 | 0.23866 | 0.0054 | -2.5585
-19 | -0.588 | 0.23198 | 0.0008 | -2.5347
-18.5 | -0.5686 | 0.22313 | -0.004 | -2.5483
-18 | -0.5501 | 0.21417 | -0.0086 | -2.5685
-17.5 | -0.5336 | 0.20478 | -0.0133 | -2.6057
-17 | -0.5126 | 0.19777 | -0.0175 | -2.5919
-16.5 | -0.495 | 0.18936 | -0.0218 | -2.6141
-16 | -0.4817 | 0.17959 | -0.0263 | -2.6822
-15.5 | -0.4613 | 0.17314 | -0.03 | -2.6643
-15 | -0.446 | 0.16517 | -0.0338 | -2.7002
-14.5 | -0.4334 | 0.15654 | -0.0376 | -2.7686
-14 | -0.4154 | 0.14815 | -0.042 | -2.8039
-13.5 | -0.3899 | 0.13994 | -0.0487 | -2.7862
-13 | -0.3708 | 0.12973 | -0.0563 | -2.8582
-12.5 | -0.3583 | 0.12037 | -0.062 | -2.9767
-12 | -0.3544 | 0.11073 | -0.0667 | -3.2006
-11.5 | -0.354 | 0.10086 | -0.0716 | -3.5098
-11 | -0.3594 | 0.09074 | -0.077 | -3.9608
-10.5 | -0.3711 | 0.07995 | -0.0835 | -4.6417
-10 | -0.3825 | 0.06934 | -0.0904 | -5.5163
-9.5 | -0.3992 | 0.05679 | -0.1001 | -7.0294
-9 | -0.4245 | 0.04237 | -0.1141 | -10.0189
-8.5 | -0.4551 | 0.03238 | -0.1226 | -14.055
-8 | -0.4746 | 0.02505 | -0.1221 | -18.9461
-7.5 | -0.4705 | 0.01577 | -0.1219 | -29.8351
-7 | -0.4267 | 0.01133 | -0.1193 | -37.6611
-6.5 | -0.374 | 0.00953 | -0.1154 | -39.2445
-6 | -0.3216 | 0.00838 | -0.1111 | -38.3771
-5.5 | -0.2642 | 0.00776 | -0.1076 | -34.0464
-5 | -0.2051 | 0.00737 | -0.1046 | -27.829
-4.5 | -0.1459 | 0.00704 | -0.102 | -20.7244
-4 | -0.0861 | 0.00679 | -0.0997 | -12.6804
-3.5 | -0.0273 | 0.00656 | -0.0975 | -4.1616
-2.5 | 0.09 | 0.00618 | -0.0935 | 14.5631
-2 | 0.1455 | 0.0059 | -0.0911 | 24.661
-1.5 | 0.1956 | 0.00543 | -0.0878 | 36.0221
-1 | 0.2404 | 0.00478 | -0.0836 | 50.2929
0 | 0.3561 | 0.00462 | -0.0801 | 77.0779
1 | 0.4754 | 0.00467 | -0.0773 | 101.7987
2 | 0.5945 | 0.00488 | -0.0743 | 121.8238
2.5 | 0.6512 | 0.00502 | -0.072 | 129.7211
3 | 0.7081 | 0.00524 | -0.0698 | 135.1336
3.5 | 0.7641 | 0.00565 | -0.0674 | 135.2389
4 | 0.8019 | 0.00705 | -0.0622 | 113.7447
4.5 | 0.8563 | 0.00839 | -0.0606 | 102.062
5 | 0.9215 | 0.00962 | -0.061 | 95.79
5.5 | 0.9782 | 0.01049 | -0.059 | 93.2507
6 | 1.0314 | 0.01139 | -0.0562 | 90.5531
6.5 | 1.084 | 0.01232 | -0.053 | 87.987
7 | 1.1353 | 0.01338 | -0.0496 | 84.8505
7.5 | 1.1855 | 0.01461 | -0.046 | 81.1431
8 | 1.2536 | 0.0161 | -0.0458 | 77.8634
8.5 | 1.2905 | 0.01806 | -0.0401 | 71.4563
9 | 1.3115 | 0.02108 | -0.0332 | 62.2154
9.5 | 1.3171 | 0.02532 | -0.0258 | 52.0182
10 | 1.3071 | 0.03095 | -0.0186 | 42.2326
10.5 | 1.2906 | 0.03769 | -0.0127 | 34.2425
11 | 1.2599 | 0.04634 | -0.009 | 27.1882
11.5 | 1.2255 | 0.05632 | -0.0083 | 21.7596
12 | 1.1837 | 0.06824 | -0.0106 | 17.3461
12.5 | 1.1443 | 0.08128 | -0.0154 | 14.0785
13 | 1.1095 | 0.09508 | -0.0222 | 11.6691
13.5 | 1.0777 | 0.11 | -0.0307 | 9.7973
14 | 1.0546 | 0.12448 | -0.0387 | 8.472
14.5 | 1.0308 | 0.13925 | -0.0465 | 7.4025

## 73. Re 5M Mach 0.00 (1)
BIGFOIL.COM POLAR EXPORT
NACA64A413
NACA64A413 |  |  |  | Cl Max: | 1.365 | at alpha= | 11 | deg
JavaFoil+Calcfoil stall+Eppler ext transition |  |  |  | L/D Max: | 139.044 | at alpha= | 3.5 | deg
Re: | 5000000 |  |  | Cd Min: | 0.00511 | at alpha= | -2 | deg
Mach: | 0 |  |  | Cl=0 at alpha= | -3.225 | deg
|  |  |  | @ Cl=0.1, Cd= | 0.0051178
|  |  |  | @ Cl=0.4, Cd= | 0.0053008
|  |  |  | @ Cl=0.6, Cd= | 0.005485
alpha (deg) | Cl | Cd | Cm | Cl/Cd
-17 | -0.617 | 0.12387 | -0.028 | -4.978
-16.5 | -0.633 | 0.11989 | -0.028 | -5.281
-16 | -0.649 | 0.11285 | -0.029 | -5.755
-15.5 | -0.665 | 0.10528 | -0.03 | -6.312
-15 | -0.677 | 0.09839 | -0.032 | -6.885
-14.5 | -0.686 | 0.09331 | -0.032 | -7.356
-14 | -0.695 | 0.08505 | -0.035 | -8.175
-13.5 | -0.701 | 0.07775 | -0.037 | -9.016
-13 | -0.711 | 0.06374 | -0.042 | -11.147
-12.5 | -0.76 | 0.02754 | -0.054 | -27.598
-12 | -0.768 | 0.01811 | -0.057 | -42.434
-11.5 | -0.762 | 0.01415 | -0.059 | -53.815
-11 | -0.759 | 0.01107 | -0.062 | -68.539
-10.5 | -0.737 | 0.01018 | -0.064 | -72.357
-10 | -0.703 | 0.00968 | -0.064 | -72.606
-9.5 | -0.665 | 0.00925 | -0.065 | -71.979
-9 | -0.625 | 0.00892 | -0.066 | -70.018
-8.5 | -0.581 | 0.00859 | -0.067 | -67.638
-8 | -0.534 | 0.0083 | -0.068 | -64.352
-7.5 | -0.485 | 0.00802 | -0.068 | -60.461
-7 | -0.434 | 0.0078 | -0.069 | -55.563
-6.5 | -0.38 | 0.00758 | -0.07 | -50.147
-6 | -0.325 | 0.00743 | -0.071 | -43.716
-5.5 | -0.269 | 0.00728 | -0.071 | -36.899
-5 | -0.211 | 0.00712 | -0.072 | -29.607
-4.5 | -0.152 | 0.00704 | -0.073 | -21.621
-4 | -0.093 | 0.00693 | -0.074 | -13.419
-3.5 | -0.033 | 0.0068 | -0.074 | -4.889
-3 | 0.027 | 0.00646 | -0.075 | 4.149
-2.5 | 0.087 | 0.00512 | -0.076 | 16.995
-2 | 0.147 | 0.00511 | -0.077 | 28.885
-1.5 | 0.208 | 0.00517 | -0.077 | 40.284
-1 | 0.269 | 0.0052 | -0.078 | 51.623
-0.5 | 0.329 | 0.00525 | -0.079 | 62.611
0 | 0.389 | 0.00529 | -0.08 | 73.639
0.5 | 0.45 | 0.00535 | -0.08 | 84.071
1 | 0.51 | 0.00539 | -0.081 | 94.598
1.5 | 0.57 | 0.00545 | -0.082 | 104.573
2 | 0.63 | 0.00552 | -0.083 | 114.106
2.5 | 0.689 | 0.00558 | -0.083 | 123.313
3 | 0.748 | 0.00566 | -0.084 | 132.188
3.5 | 0.806 | 0.0058 | -0.085 | 139.044
4 | 0.864 | 0.00641 | -0.086 | 134.813
4.5 | 0.92 | 0.00729 | -0.086 | 126.209
5 | 0.976 | 0.00917 | -0.087 | 106.405
5.5 | 1.029 | 0.01 | -0.088 | 102.959
6 | 1.081 | 0.01051 | -0.088 | 102.856
6.5 | 1.132 | 0.01108 | -0.089 | 102.083
7 | 1.179 | 0.01162 | -0.09 | 101.465
7.5 | 1.221 | 0.01213 | -0.09 | 100.663
8 | 1.255 | 0.01159 | -0.091 | 108.29
8.5 | 1.284 | 0.01298 | -0.091 | 98.93
9 | 1.31 | 0.01357 | -0.091 | 96.501
9.5 | 1.331 | 0.01423 | -0.092 | 93.57
10 | 1.348 | 0.01491 | -0.092 | 90.394
10.5 | 1.359 | 0.01566 | -0.093 | 86.813
11 | 1.365 | 0.01659 | -0.093 | 82.272
11.5 | 1.365 | 0.01752 | -0.094 | 77.877
12 | 1.355 | 0.01848 | -0.094 | 73.351
12.5 | 1.336 | 0.01957 | -0.095 | 68.261
13 | 1.309 | 0.02072 | -0.095 | 63.195
13.5 | 1.278 | 0.02221 | -0.095 | 57.559
14 | 1.242 | 0.02423 | -0.095 | 51.272
14.5 | 1.2 | 0.0268 | -0.095 | 44.766
15 | 1.146 | 0.03176 | -0.093 | 36.088
15.5 | 1.052 | 0.05227 | -0.087 | 20.135
16 | 1.006 | 0.0587 | -0.086 | 17.136

## 74. Re 5M Mach 0.00 (2)
BIGFOIL.COM POLAR EXPORT
NACA64A413
NACA64A413 |  |  |  | Cl Max: | 1.7576 | at alpha= | 19.5 | deg
XFOIL ncrit=9 |  |  |  | L/D Max: | 128.871 | at alpha= | 3 | deg
Re: | 5000000 |  |  | Cd Min: | 0.06209 | at alpha= | 20 | deg
Mach: | 0 |  |  | Cl=0 at alpha= | -3.3525 | deg
|  |  |  | @ Cl=0.1, Cd= | 0.0054319
|  |  |  | @ Cl=0.4, Cd= | 0.0042395
|  |  |  | @ Cl=0.6, Cd= | 0.0047463
alpha (deg) | Cl | Cd | Cm | Cl/Cd
-20 | -1.361 | 0.05338 | -0.078 | -25.4964
-19.5 | -1.3818 | 0.04488 | -0.0825 | -30.7888
-19 | -1.4027 | 0.03707 | -0.0858 | -37.8392
-18.5 | -1.3857 | 0.03376 | -0.0869 | -41.0456
-18 | -1.3842 | 0.02913 | -0.0879 | -47.518
-17.5 | -1.3658 | 0.02638 | -0.088 | -51.7741
-17 | -1.3413 | 0.02438 | -0.0876 | -55.0164
-16.5 | -1.3333 | 0.02174 | -0.0853 | -61.3293
-16 | -1.3045 | 0.01905 | -0.0858 | -68.4777
-15.5 | -1.2674 | 0.0177 | -0.0848 | -71.6045
-15 | -1.2268 | 0.01649 | -0.0839 | -74.3966
-14.5 | -1.1835 | 0.01555 | -0.0831 | -76.1093
-14 | -1.1365 | 0.01482 | -0.0826 | -76.6869
-13.5 | -1.091 | 0.01391 | -0.0819 | -78.4328
-13 | -1.041 | 0.01336 | -0.0818 | -77.9192
-12.5 | -0.9915 | 0.01265 | -0.0815 | -78.3794
-12 | -0.9412 | 0.01197 | -0.0814 | -78.6299
-11.5 | -0.8868 | 0.01162 | -0.0818 | -76.3167
-11 | -0.8366 | 0.01072 | -0.0816 | -78.041
-10.5 | -0.7806 | 0.01033 | -0.0823 | -75.5663
-10 | -0.7262 | 0.00967 | -0.0828 | -75.0982
-9.5 | -0.6654 | 0.00897 | -0.0846 | -74.1806
-9 | -0.6028 | 0.00851 | -0.0867 | -70.8343
-8.5 | -0.5442 | 0.00811 | -0.0878 | -67.1023
-8 | -0.4881 | 0.00777 | -0.0883 | -62.8185
-7.5 | -0.4328 | 0.00748 | -0.0886 | -57.861
-7 | -0.3781 | 0.00725 | -0.0886 | -52.1517
-6.5 | -0.3262 | 0.0069 | -0.0881 | -47.2754
-6 | -0.2739 | 0.00669 | -0.0876 | -40.9417
-5.5 | -0.2219 | 0.00651 | -0.0869 | -34.086
-5 | -0.1701 | 0.00633 | -0.0862 | -26.872
-4.5 | -0.1182 | 0.00619 | -0.0855 | -19.0953
-4 | -0.0665 | 0.00604 | -0.0848 | -11.0099
-3.5 | -0.0151 | 0.00587 | -0.0839 | -2.5724
-3 | 0.0361 | 0.00571 | -0.0831 | 6.3222
-2.5 | 0.0865 | 0.00552 | -0.082 | 15.6703
-2 | 0.134 | 0.00521 | -0.0804 | 25.7198
-1.5 | 0.18 | 0.00484 | -0.0785 | 37.1901
-1 | 0.2231 | 0.00436 | -0.076 | 51.1697
-0.5 | 0.2726 | 0.00423 | -0.0748 | 64.4444
0 | 0.3238 | 0.0042 | -0.0739 | 77.0952
0.5 | 0.3749 | 0.00422 | -0.0729 | 88.8389
1 | 0.4265 | 0.00426 | -0.0721 | 100.1174
1.5 | 0.4776 | 0.00435 | -0.0712 | 109.7931
2 | 0.5296 | 0.00444 | -0.0704 | 119.2793
2.5 | 0.5785 | 0.00465 | -0.0691 | 124.4086
3 | 0.6276 | 0.00487 | -0.0678 | 128.8706
4 | 0.7058 | 0.00633 | -0.0616 | 111.5008
4.5 | 0.7523 | 0.00703 | -0.0602 | 107.0128
5 | 0.8048 | 0.00775 | -0.0603 | 103.8452
5.5 | 0.8662 | 0.00834 | -0.0623 | 103.8609
6 | 0.9387 | 0.00886 | -0.0669 | 105.9481
6.5 | 0.9958 | 0.00937 | -0.0679 | 106.2753
7 | 1.0509 | 0.00982 | -0.0684 | 107.0163
7.5 | 1.102 | 0.01028 | -0.0681 | 107.1984
8 | 1.1752 | 0.01055 | -0.0729 | 111.3934
8.5 | 1.2304 | 0.01107 | -0.0736 | 111.1472
9 | 1.269 | 0.0116 | -0.0707 | 109.3966
9.5 | 1.3081 | 0.01219 | -0.068 | 107.3093
10 | 1.3473 | 0.01275 | -0.0654 | 105.6706
10.5 | 1.3849 | 0.01341 | -0.0627 | 103.2737
11 | 1.4202 | 0.01421 | -0.0598 | 99.9437
11.5 | 1.4531 | 0.01515 | -0.0567 | 95.9142
12 | 1.4886 | 0.01599 | -0.0542 | 93.0957
12.5 | 1.5213 | 0.017 | -0.0515 | 89.4882
13 | 1.5514 | 0.0182 | -0.0485 | 85.2418
13.5 | 1.577 | 0.01972 | -0.0452 | 79.9696
14 | 1.6048 | 0.02116 | -0.0424 | 75.8412
14.5 | 1.6315 | 0.02272 | -0.0397 | 71.809
15 | 1.6529 | 0.0247 | -0.0367 | 66.919
15.5 | 1.6711 | 0.02703 | -0.0337 | 61.8239
16 | 1.6875 | 0.02959 | -0.0309 | 57.0294
16.5 | 1.7039 | 0.0323 | -0.0285 | 52.7523
17 | 1.7178 | 0.03536 | -0.0264 | 48.5803
17.5 | 1.7323 | 0.03853 | -0.0246 | 44.9598
18 | 1.7457 | 0.04195 | -0.0233 | 41.6138
18.5 | 1.7519 | 0.04622 | -0.0219 | 37.9035
19 | 1.7565 | 0.05088 | -0.021 | 34.5224
19.5 | 1.7576 | 0.05609 | -0.0205 | 31.3354
20 | 1.7542 | 0.06209 | -0.0205 | 28.2525

## 75. Re 5M Mach 0.10 (1)
BIGFOIL.COM POLAR EXPORT
NACA64A413
NACA64A413 |  |  |  | Cl Max: | 1.356 | at alpha= | 11 | deg
JavaFoil+Calcfoil stall+Eppler ext transition |  |  |  | L/D Max: | 139.354 | at alpha= | 3.5 | deg
Re: | 5000000 |  |  | Cd Min: | 0.00512 | at alpha= | -2 | deg
Mach: | 0.1 |  |  | Cl=0 at alpha= | -3.225 | deg
|  |  |  | @ Cl=0.1, Cd= | 0.005128
|  |  |  | @ Cl=0.4, Cd= | 0.0052988
|  |  |  | @ Cl=0.6, Cd= | 0.005497
alpha (deg) | Cl | Cd | Cm | Cl/Cd
-17 | -0.578 | 0.12697 | -0.027 | -4.553
-16.5 | -0.598 | 0.12264 | -0.027 | -4.879
-16 | -0.618 | 0.11609 | -0.028 | -5.326
-15.5 | -0.636 | 0.10764 | -0.029 | -5.913
-15 | -0.653 | 0.10026 | -0.031 | -6.51
-14.5 | -0.665 | 0.09525 | -0.032 | -6.985
-14 | -0.677 | 0.08749 | -0.034 | -7.736
-13.5 | -0.684 | 0.08097 | -0.036 | -8.45
-13 | -0.681 | 0.07854 | -0.035 | -8.671
-12.5 | -0.696 | 0.05622 | -0.045 | -12.377
-12 | -0.753 | 0.02058 | -0.057 | -36.577
-11.5 | -0.75 | 0.01539 | -0.059 | -48.75
-11 | -0.751 | 0.01151 | -0.062 | -65.248
-10.5 | -0.734 | 0.01039 | -0.064 | -70.625
-10 | -0.701 | 0.00981 | -0.065 | -71.49
-9.5 | -0.665 | 0.00935 | -0.066 | -71.102
-9 | -0.625 | 0.00896 | -0.066 | -69.778
-8.5 | -0.582 | 0.00868 | -0.067 | -67.02
-8 | -0.535 | 0.00833 | -0.068 | -64.301
-7.5 | -0.486 | 0.00805 | -0.069 | -60.396
-7 | -0.435 | 0.00783 | -0.069 | -55.539
-6.5 | -0.382 | 0.0076 | -0.07 | -50.237
-6 | -0.326 | 0.00745 | -0.071 | -43.797
-5.5 | -0.27 | 0.00729 | -0.072 | -37.005
-5 | -0.212 | 0.00713 | -0.072 | -29.692
-4.5 | -0.153 | 0.00704 | -0.073 | -21.739
-4 | -0.093 | 0.00693 | -0.074 | -13.489
-3.5 | -0.033 | 0.00683 | -0.075 | -4.89
-3 | 0.027 | 0.00647 | -0.076 | 4.165
-2.5 | 0.088 | 0.00513 | -0.076 | 17.056
-2 | 0.148 | 0.00512 | -0.077 | 28.93
-1.5 | 0.209 | 0.00518 | -0.078 | 40.402
-1 | 0.27 | 0.00521 | -0.079 | 51.815
-0.5 | 0.331 | 0.00526 | -0.079 | 62.874
0 | 0.391 | 0.00529 | -0.08 | 73.944
0.5 | 0.452 | 0.00535 | -0.081 | 84.408
1 | 0.512 | 0.00539 | -0.082 | 94.988
1.5 | 0.573 | 0.00547 | -0.082 | 104.644
2 | 0.633 | 0.00553 | -0.083 | 114.55
2.5 | 0.692 | 0.00561 | -0.084 | 123.387
3 | 0.751 | 0.00567 | -0.085 | 132.642
3.5 | 0.81 | 0.00581 | -0.085 | 139.354
4 | 0.868 | 0.00644 | -0.086 | 134.797
4.5 | 0.925 | 0.00733 | -0.087 | 126.148
5 | 0.98 | 0.00925 | -0.087 | 106.01
5.5 | 1.034 | 0.01002 | -0.088 | 103.201
6 | 1.086 | 0.0106 | -0.089 | 102.43
6.5 | 1.136 | 0.0112 | -0.089 | 101.408
7 | 1.183 | 0.01169 | -0.09 | 101.163
7.5 | 1.225 | 0.01222 | -0.091 | 100.22
8 | 1.257 | 0.01258 | -0.091 | 99.887
8.5 | 1.285 | 0.01311 | -0.091 | 98.086
9 | 1.31 | 0.01378 | -0.092 | 95.107
9.5 | 1.331 | 0.0144 | -0.092 | 92.409
10 | 1.345 | 0.01519 | -0.093 | 88.554
10.5 | 1.354 | 0.01594 | -0.093 | 84.944
11 | 1.356 | 0.0168 | -0.094 | 80.735
11.5 | 1.353 | 0.0178 | -0.094 | 75.998
12 | 1.339 | 0.01881 | -0.095 | 71.194
12.5 | 1.314 | 0.02023 | -0.095 | 64.939
13 | 1.283 | 0.02129 | -0.095 | 60.248
13.5 | 1.246 | 0.02316 | -0.095 | 53.775
14 | 1.204 | 0.0252 | -0.095 | 47.773
14.5 | 1.149 | 0.02942 | -0.094 | 39.043
15 | 1.049 | 0.04919 | -0.087 | 21.321
15.5 | 0.927 | 0.09573 | -0.068 | 9.682
16 | 0.879 | 0.10698 | -0.065 | 8.219

## 76. Re 5M Mach 0.10 (2)
BIGFOIL.COM POLAR EXPORT
NACA64A413
NACA64A413 |  |  |  | Cl Max: | 1.741 | at alpha= | 19 | deg
XFOIL ncrit=9 |  |  |  | L/D Max: | 129.242 | at alpha= | 3 | deg
Re: | 5000000 |  |  | Cd Min: | 0.06785 | at alpha= | 20 | deg
Mach: | 0.1 |  |  | Cl=0 at alpha= | -3.3492 | deg
|  |  |  | @ Cl=0.1, Cd= | 0.0054537
|  |  |  | @ Cl=0.4, Cd= | 0.0042426
|  |  |  | @ Cl=0.6, Cd= | 0.0047374
alpha (deg) | Cl | Cd | Cm | Cl/Cd
-19.5 | -1.2973 | 0.0587 | -0.0772 | -22.1005
-19 | -1.3583 | 0.04461 | -0.0854 | -30.4483
-18.5 | -1.3451 | 0.04043 | -0.0872 | -33.2698
-18 | -1.3595 | 0.03358 | -0.0898 | -40.4854
-17.5 | -1.3484 | 0.02976 | -0.0906 | -45.3091
-17 | -1.3229 | 0.02749 | -0.0906 | -48.123
-16.5 | -1.3194 | 0.02375 | -0.0898 | -55.5537
-16 | -1.304 | 0.02118 | -0.0881 | -61.5675
-15.5 | -1.2638 | 0.01898 | -0.0894 | -66.5859
-15 | -1.2315 | 0.01748 | -0.0872 | -70.4519
-14.5 | -1.189 | 0.01632 | -0.0862 | -72.8554
-14 | -1.1422 | 0.01552 | -0.0855 | -73.5954
-13.5 | -1.0976 | 0.01449 | -0.0845 | -75.7488
-13 | -1.0471 | 0.01389 | -0.0841 | -75.3852
-12.5 | -0.9977 | 0.01311 | -0.0837 | -76.1022
-12 | -0.9476 | 0.01233 | -0.0833 | -76.8532
-11.5 | -0.8927 | 0.01195 | -0.0835 | -74.7029
-11 | -0.8427 | 0.01095 | -0.0831 | -76.9589
-10.5 | -0.7864 | 0.01052 | -0.0836 | -74.7529
-10 | -0.7302 | 0.01004 | -0.0841 | -72.7291
-9.5 | -0.6709 | 0.00912 | -0.0856 | -73.5636
-9 | -0.6076 | 0.0086 | -0.0876 | -70.6512
-8.5 | -0.5484 | 0.00818 | -0.0887 | -67.0416
-8 | -0.4918 | 0.00783 | -0.0891 | -62.8097
-7.5 | -0.4359 | 0.00752 | -0.0893 | -57.9654
-7 | -0.3808 | 0.00728 | -0.0894 | -52.3077
-6.5 | -0.3284 | 0.00694 | -0.0887 | -47.3199
-6 | -0.2759 | 0.00672 | -0.0882 | -41.0565
-5 | -0.1714 | 0.00635 | -0.0867 | -26.9921
-4 | -0.0672 | 0.00606 | -0.0852 | -11.0891
-3.5 | -0.0155 | 0.00589 | -0.0844 | -2.6316
-3 | 0.0359 | 0.00572 | -0.0835 | 6.2762
-2.5 | 0.0867 | 0.00554 | -0.0824 | 15.6498
-2 | 0.1345 | 0.00523 | -0.0808 | 25.717
-1 | 0.2239 | 0.00437 | -0.0763 | 51.2357
-0.5 | 0.2737 | 0.00423 | -0.0751 | 64.7045
0 | 0.3252 | 0.00421 | -0.0741 | 77.2447
0.5 | 0.3765 | 0.00422 | -0.0732 | 89.218
1 | 0.4284 | 0.00427 | -0.0723 | 100.3279
1.5 | 0.4798 | 0.00435 | -0.0714 | 110.2989
2.5 | 0.5812 | 0.00465 | -0.0693 | 124.9892
3 | 0.6307 | 0.00488 | -0.068 | 129.2418
3.5 | 0.6729 | 0.00542 | -0.0653 | 124.1513
4 | 0.709 | 0.00636 | -0.0617 | 111.478
4.5 | 0.7561 | 0.00707 | -0.0603 | 106.9448
5 | 0.8093 | 0.00779 | -0.0605 | 103.8896
5.5 | 0.8721 | 0.00839 | -0.0627 | 103.9452
6 | 0.9438 | 0.00892 | -0.067 | 105.8072
6.5 | 1.0008 | 0.00943 | -0.0678 | 106.1294
7 | 1.055 | 0.00989 | -0.068 | 106.6734
7.5 | 1.1054 | 0.01036 | -0.0674 | 106.6988
8 | 1.1771 | 0.01062 | -0.0717 | 110.838
8.5 | 1.2332 | 0.01115 | -0.0724 | 110.6009
9 | 1.2725 | 0.01173 | -0.0695 | 108.4825
9.5 | 1.3119 | 0.01232 | -0.0668 | 106.4854
10 | 1.3511 | 0.01292 | -0.0641 | 104.5743
10.5 | 1.3884 | 0.01363 | -0.0612 | 101.8635
11 | 1.423 | 0.01451 | -0.0581 | 98.0703
11.5 | 1.4571 | 0.01544 | -0.0551 | 94.3718
12 | 1.4922 | 0.01635 | -0.0524 | 91.2661
12.5 | 1.524 | 0.01748 | -0.0494 | 87.1854
13 | 1.5526 | 0.01885 | -0.0462 | 82.366
13.5 | 1.5803 | 0.02033 | -0.0431 | 77.7324
14 | 1.6072 | 0.02191 | -0.0401 | 73.3546
14.5 | 1.632 | 0.0237 | -0.0372 | 68.8608
15 | 1.6506 | 0.026 | -0.0339 | 63.4846
15.5 | 1.6656 | 0.0287 | -0.0307 | 58.0348
16 | 1.6861 | 0.0311 | -0.0283 | 54.2154
16.5 | 1.7008 | 0.03413 | -0.0259 | 49.833
17 | 1.7131 | 0.03752 | -0.0238 | 45.6583
17.5 | 1.7259 | 0.04106 | -0.0221 | 42.0336
18 | 1.736 | 0.04499 | -0.0207 | 38.5864
18.5 | 1.7396 | 0.04982 | -0.0196 | 34.9177
19 | 1.741 | 0.05507 | -0.019 | 31.6143
19.5 | 1.7368 | 0.06122 | -0.0188 | 28.3698
20 | 1.7308 | 0.06785 | -0.0192 | 25.5092

## 77. Re 5M Mach 0.25 (1)
BIGFOIL.COM POLAR EXPORT
NACA64A413
NACA64A413 |  |  |  | Cl Max: | 1.313 | at alpha= | 9.5 | deg
JavaFoil+Calcfoil stall+Eppler ext transition |  |  |  | L/D Max: | 141.152 | at alpha= | 3.5 | deg
Re: | 5000000 |  |  | Cd Min: | 0.00515 | at alpha= | -2 | deg
Mach: | 0.25 |  |  | Cl=0 at alpha= | -3.2258 | deg
|  |  |  | @ Cl=0.1, Cd= | 0.0051752
|  |  |  | @ Cl=0.4, Cd= | 0.0053484
|  |  |  | @ Cl=0.6, Cd= | 0.0055424
alpha (deg) | Cl | Cd | Cm | Cl/Cd
-15 | -0.438 | 0.11072 | -0.028 | -3.958
-14.5 | -0.484 | 0.1053 | -0.029 | -4.596
-14 | -0.524 | 0.09862 | -0.029 | -5.316
-13.5 | -0.558 | 0.09323 | -0.029 | -5.982
-13 | -0.581 | 0.08741 | -0.03 | -6.65
-12.5 | -0.591 | 0.08053 | -0.033 | -7.345
-12 | -0.596 | 0.07404 | -0.035 | -8.055
-11.5 | -0.596 | 0.06814 | -0.037 | -8.748
-11 | -0.595 | 0.05896 | -0.042 | -10.099
-10.5 | -0.673 | 0.01484 | -0.062 | -45.383
-10 | -0.678 | 0.00975 | -0.066 | -69.563
-9.5 | -0.656 | 0.00992 | -0.067 | -66.182
-9 | -0.622 | 0.00935 | -0.068 | -66.526
-8.5 | -0.583 | 0.009 | -0.069 | -64.801
-8 | -0.54 | 0.00863 | -0.07 | -62.567
-7.5 | -0.493 | 0.00825 | -0.071 | -59.758
-7 | -0.443 | 0.00802 | -0.071 | -55.174
-6.5 | -0.389 | 0.00775 | -0.072 | -50.257
-6 | -0.334 | 0.00759 | -0.073 | -43.986
-5.5 | -0.276 | 0.00741 | -0.074 | -37.255
-5 | -0.217 | 0.00728 | -0.074 | -29.846
-4.5 | -0.157 | 0.00712 | -0.075 | -22.044
-4 | -0.096 | 0.00699 | -0.076 | -13.734
-3.5 | -0.034 | 0.00688 | -0.077 | -4.986
-3 | 0.028 | 0.00668 | -0.078 | 4.143
-2.5 | 0.09 | 0.00518 | -0.078 | 17.36
-2 | 0.152 | 0.00515 | -0.079 | 29.551
-1.5 | 0.215 | 0.00521 | -0.08 | 41.291
-1 | 0.277 | 0.00526 | -0.081 | 52.753
-0.5 | 0.34 | 0.0053 | -0.082 | 64.147
0 | 0.402 | 0.00535 | -0.082 | 75.079
0.5 | 0.464 | 0.00539 | -0.083 | 86.095
1 | 0.527 | 0.00545 | -0.084 | 96.591
1.5 | 0.589 | 0.00553 | -0.085 | 106.469
2 | 0.651 | 0.0056 | -0.085 | 116.321
2.5 | 0.711 | 0.00567 | -0.086 | 125.485
3 | 0.772 | 0.00573 | -0.087 | 134.762
3.5 | 0.832 | 0.0059 | -0.088 | 141.152
4 | 0.891 | 0.00669 | -0.088 | 133.29
4.5 | 0.949 | 0.00761 | -0.089 | 124.776
5 | 1.005 | 0.00957 | -0.09 | 105.099
5.5 | 1.06 | 0.01053 | -0.091 | 100.618
6 | 1.112 | 0.01102 | -0.091 | 100.865
6.5 | 1.161 | 0.01169 | -0.092 | 99.332
7 | 1.204 | 0.0117 | -0.092 | 102.955
7.5 | 1.238 | 0.01265 | -0.093 | 97.898
8 | 1.267 | 0.01325 | -0.093 | 95.603
8.5 | 1.29 | 0.01388 | -0.094 | 92.947
9 | 1.306 | 0.0147 | -0.094 | 88.822
9.5 | 1.313 | 0.01552 | -0.095 | 84.61
10 | 1.312 | 0.01643 | -0.095 | 79.85
10.5 | 1.301 | 0.01751 | -0.096 | 74.308
11 | 1.279 | 0.01868 | -0.096 | 68.467
11.5 | 1.247 | 0.01998 | -0.096 | 62.42
12 | 1.195 | 0.02185 | -0.096 | 54.712
12.5 | 1.126 | 0.02439 | -0.096 | 46.148
13 | 0.948 | 0.05808 | -0.08 | 16.316
13.5 | 0.823 | 0.09226 | -0.058 | 8.921
14 | 0.745 | 0.10301 | -0.052 | 7.228
14.5 | 0.665 | 0.11158 | -0.05 | 5.956

## 78. Re 5M Mach 0.25 (2)
BIGFOIL.COM POLAR EXPORT
NACA64A413
NACA64A413 |  |  |  | Cl Max: | 1.6502 | at alpha= | 16 | deg
XFOIL ncrit=9 |  |  |  | L/D Max: | 131.565 | at alpha= | 3 | deg
Re: | 5000000 |  |  | Cd Min: | 0.21088 | at alpha= | -19.5 | deg
Mach: | 0.25 |  |  | Cl=0 at alpha= | -3.334 | deg
|  |  |  | @ Cl=0.1, Cd= | 0.0055239
|  |  |  | @ Cl=0.4, Cd= | 0.0042871
|  |  |  | @ Cl=0.6, Cd= | 0.0047164
alpha (deg) | Cl | Cd | Cm | Cl/Cd
-19.5 | -0.603 | 0.21088 | 0.0027 | -2.8594
-19 | -0.5905 | 0.20289 | -0.0017 | -2.9104
-18.5 | -0.5687 | 0.19874 | -0.005 | -2.8615
-18 | -0.5653 | 0.18731 | -0.0101 | -3.018
-17.5 | -0.5502 | 0.18074 | -0.0138 | -3.0442
-17 | -0.5326 | 0.17511 | -0.0172 | -3.0415
-16 | -1.0026 | 0.064 | -0.079 | -15.6656
-15.5 | -1.0402 | 0.05038 | -0.0889 | -20.6471
-15 | -1.0872 | 0.03834 | -0.0967 | -28.3568
-14.5 | -1.1138 | 0.02801 | -0.105 | -39.7644
-14 | -1.0927 | 0.02412 | -0.1064 | -45.3027
-13.5 | -1.0876 | 0.02069 | -0.1031 | -52.5665
-13 | -1.0502 | 0.01952 | -0.1 | -53.8012
-12.5 | -1.0076 | 0.01791 | -0.098 | -56.2591
-12 | -0.9675 | 0.01593 | -0.0957 | -60.7345
-11.5 | -0.9144 | 0.015 | -0.0946 | -60.96
-11 | -0.8705 | 0.01301 | -0.0926 | -66.9101
-10.5 | -0.8142 | 0.01217 | -0.092 | -66.9022
-10 | -0.7565 | 0.01145 | -0.0916 | -66.0699
-9.5 | -0.6973 | 0.01058 | -0.0917 | -65.9074
-9 | -0.6375 | 0.00932 | -0.0922 | -68.4013
-8.5 | -0.5717 | 0.00866 | -0.0937 | -66.0162
-8 | -0.5117 | 0.00821 | -0.0939 | -62.3264
-7.5 | -0.4532 | 0.00781 | -0.0937 | -58.0282
-7 | -0.3955 | 0.00752 | -0.0934 | -52.5931
-6.5 | -0.34 | 0.00723 | -0.0927 | -47.0263
-6 | -0.2865 | 0.00687 | -0.0916 | -41.7031
-5.5 | -0.2319 | 0.00667 | -0.0907 | -34.7676
-5 | -0.1783 | 0.00645 | -0.0897 | -27.6434
-4.5 | -0.1242 | 0.00629 | -0.0888 | -19.7456
-4 | -0.0709 | 0.00612 | -0.0877 | -11.585
-3.5 | -0.0175 | 0.00596 | -0.0867 | -2.9362
-3 | 0.0352 | 0.0058 | -0.0856 | 6.069
-2.5 | 0.0873 | 0.00563 | -0.0844 | 15.5062
-1 | 0.2285 | 0.00445 | -0.078 | 51.3483
-0.5 | 0.2793 | 0.00428 | -0.0765 | 65.257
0 | 0.3324 | 0.00425 | -0.0756 | 78.2118
0.5 | 0.3848 | 0.00427 | -0.0744 | 90.1171
1.5 | 0.4917 | 0.00439 | -0.0726 | 112.0046
2 | 0.5454 | 0.00448 | -0.0718 | 121.7411
2.5 | 0.5962 | 0.0047 | -0.0703 | 126.8511
3 | 0.6473 | 0.00492 | -0.0689 | 131.565
3.5 | 0.6903 | 0.00549 | -0.066 | 125.7377
4 | 0.727 | 0.0065 | -0.062 | 111.8462
5 | 0.8326 | 0.00807 | -0.0611 | 103.1722
5.5 | 0.9062 | 0.00873 | -0.0652 | 103.803
6 | 0.9679 | 0.00927 | -0.0665 | 104.4121
6.5 | 1.0218 | 0.00978 | -0.0659 | 104.4785
7 | 1.0734 | 0.01031 | -0.0648 | 104.1125
7.5 | 1.1256 | 0.0108 | -0.0639 | 104.2222
8 | 1.189 | 0.01108 | -0.0654 | 107.3105
8.5 | 1.2512 | 0.01174 | -0.0666 | 106.5758
9 | 1.2907 | 0.01247 | -0.0631 | 103.5044
9.5 | 1.3314 | 0.01319 | -0.0599 | 100.9401
10 | 1.3699 | 0.01405 | -0.0565 | 97.5018
10.5 | 1.4041 | 0.01519 | -0.0526 | 92.4358
11 | 1.4418 | 0.0162 | -0.0494 | 89
11.5 | 1.4757 | 0.01746 | -0.0458 | 84.5189
12 | 1.5051 | 0.01906 | -0.0418 | 78.9664
12.5 | 1.5351 | 0.02071 | -0.0381 | 74.1236
13 | 1.5617 | 0.02265 | -0.0344 | 68.9492
13.5 | 1.5849 | 0.02494 | -0.0306 | 63.5485
14 | 1.6047 | 0.02761 | -0.0269 | 58.1202
14.5 | 1.6182 | 0.0309 | -0.0232 | 52.3689
15 | 1.6313 | 0.03448 | -0.02 | 47.3115
15.5 | 1.6388 | 0.03876 | -0.0171 | 42.2807
16 | 1.6502 | 0.04297 | -0.015 | 38.4035
16.5 | 1.6455 | 0.04897 | -0.0132 | 33.6022
17 | 1.6362 | 0.05583 | -0.0122 | 29.3068
17.5 | 1.6307 | 0.06273 | -0.0121 | 25.9955
18 | 1.6199 | 0.07056 | -0.0128 | 22.9578
18.5 | 1.594 | 0.08075 | -0.015 | 19.7399
19 | 1.5601 | 0.09257 | -0.0188 | 16.8532
19.5 | 1.5226 | 0.1057 | -0.0241 | 14.4049
20 | 1.4754 | 0.12107 | -0.0316 | 12.1863

## 79. Re 5M Mach 0.50 (1)
BIGFOIL.COM POLAR EXPORT
NACA64A413
NACA64A413 |  |  |  | Cl Max: | 1.287 | at alpha= | 20 | deg
JavaFoil+Calcfoil stall+Eppler ext transition |  |  |  | L/D Max: | 145.023 | at alpha= | 3.5 | deg
Re: | 5000000 |  |  | Cd Min: | 0.00535 | at alpha= | -2 | deg
Mach: | 0.5 |  |  | Cl=0 at alpha= | -3.2246 | deg
|  |  |  | @ Cl=0.1, Cd= | 0.00583
|  |  |  | @ Cl=0.4, Cd= | 0.0055216
|  |  |  | @ Cl=0.6, Cd= | 0.0057412
alpha (deg) | Cl | Cd | Cm | Cl/Cd
-20 | -0.926 | 0.15977 | -0.033 | -5.799
-19.5 | -0.899 | 0.15368 | -0.034 | -5.852
-19 | -0.874 | 0.1507 | -0.035 | -5.802
-18.5 | -0.846 | 0.14184 | -0.035 | -5.966
-18 | -0.817 | 0.13979 | -0.034 | -5.846
-17.5 | -0.79 | 0.13335 | -0.034 | -5.922
-17 | -0.763 | 0.12858 | -0.034 | -5.931
-16.5 | -0.736 | 0.12572 | -0.035 | -5.851
-16 | -0.709 | 0.1227 | -0.035 | -5.777
-15.5 | -0.68 | 0.11884 | -0.034 | -5.723
-15 | -0.652 | 0.1112 | -0.034 | -5.868
-14.5 | -0.625 | 0.10759 | -0.035 | -5.812
-14 | -0.598 | 0.10408 | -0.035 | -5.745
-13.5 | -0.57 | 0.10068 | -0.036 | -5.666
-13 | -0.542 | 0.09633 | -0.035 | -5.629
-12.5 | -0.515 | 0.08549 | -0.036 | -6.026
-12 | -0.488 | 0.07889 | -0.036 | -6.184
-11.5 | -0.461 | 0.07268 | -0.038 | -6.342
-11 | -0.432 | 0.07698 | -0.036 | -5.614
-10.5 | -0.404 | 0.07341 | -0.035 | -5.505
-10 | -0.377 | 0.06545 | -0.037 | -5.757
-9.5 | -0.35 | 0.05933 | -0.04 | -5.9
-9 | -0.324 | 0.05302 | -0.044 | -6.117
-8.5 | -0.293 | 0.05898 | -0.035 | -4.969
-8 | -0.266 | 0.05218 | -0.038 | -5.094
-7.5 | -0.297 | 0.04656 | -0.043 | -6.384
-7 | -0.43 | 0.00962 | -0.08 | -44.642
-6.5 | -0.403 | 0.00881 | -0.081 | -45.732
-6 | -0.356 | 0.00839 | -0.082 | -42.497
-5.5 | -0.3 | 0.00801 | -0.082 | -37.493
-5 | -0.239 | 0.00776 | -0.083 | -30.796
-4.5 | -0.174 | 0.00754 | -0.084 | -23.062
-4 | -0.107 | 0.00737 | -0.085 | -14.48
-3.5 | -0.038 | 0.00722 | -0.086 | -5.297
-3 | 0.031 | 0.00703 | -0.087 | 4.397
-2.5 | 0.1 | 0.00583 | -0.088 | 17.234
-2 | 0.17 | 0.00535 | -0.089 | 31.805
-1.5 | 0.24 | 0.00538 | -0.089 | 44.651
-1 | 0.31 | 0.00544 | -0.09 | 56.958
-0.5 | 0.38 | 0.00551 | -0.091 | 68.961
0 | 0.449 | 0.00555 | -0.092 | 80.928
0.5 | 0.519 | 0.00563 | -0.093 | 92.19
1 | 0.589 | 0.00573 | -0.094 | 102.812
1.5 | 0.658 | 0.0058 | -0.095 | 113.426
2 | 0.728 | 0.00589 | -0.095 | 123.603
2.5 | 0.794 | 0.006 | -0.096 | 132.419
3 | 0.862 | 0.00613 | -0.097 | 140.524
3.5 | 0.928 | 0.0064 | -0.098 | 145.023
4 | 0.992 | 0.00794 | -0.099 | 124.983
4.5 | 1.054 | 0.01065 | -0.1 | 98.89
5 | 1.106 | 0.01179 | -0.1 | 93.748
5.5 | 1.153 | 0.01258 | -0.1 | 91.615
6 | 1.194 | 0.01334 | -0.101 | 89.46
6.5 | 1.222 | 0.01423 | -0.101 | 85.926
7 | 1.226 | 0.01522 | -0.102 | 80.573
7.5 | 1.163 | 0.01659 | -0.103 | 70.082
8 | 0.622 | 0.05415 | -0.055 | 11.484
8.5 | 0.786 | 0.01921 | -0.104 | 40.939
9 | 0.674 | 0.06355 | -0.052 | 10.606
9.5 | 0.848 | 0.02103 | -0.104 | 40.3
10 | 0.745 | 0.06132 | -0.071 | 12.15
10.5 | 0.755 | 0.07532 | -0.054 | 10.028
11 | 0.929 | 0.02592 | -0.104 | 35.828
11.5 | 0.81 | 0.07983 | -0.057 | 10.146
12 | 0.836 | 0.08977 | -0.056 | 9.31
12.5 | 0.864 | 0.09734 | -0.059 | 8.877
13 | 0.889 | 0.09718 | -0.058 | 9.153
13.5 | 0.916 | 0.10102 | -0.059 | 9.069
14 | 0.948 | 0.10466 | -0.065 | 9.06
14.5 | 0.971 | 0.10985 | -0.062 | 8.835
15 | 0.997 | 0.11389 | -0.062 | 8.756
15.5 | 1.026 | 0.11998 | -0.065 | 8.55
16 | 1.06 | 0.12239 | -0.071 | 8.659
16.5 | 1.079 | 0.12559 | -0.067 | 8.589
17 | 1.105 | 0.13137 | -0.067 | 8.411
17.5 | 1.135 | 0.13696 | -0.071 | 8.286
18 | 1.172 | 0.13893 | -0.077 | 8.435
18.5 | 1.186 | 0.14354 | -0.071 | 8.265
19 | 1.213 | 0.14819 | -0.072 | 8.184
19.5 | 1.246 | 0.15063 | -0.077 | 8.274
20 | 1.287 | 0.14857 | -0.084 | 8.665

## 80. Re 5M Mach 0.50 (2)
BIGFOIL.COM POLAR EXPORT
NACA64A413
NACA64A413 |  |  |  | Cl Max: | 1.341 | at alpha= | 9.5 | deg
XFOIL ncrit=9 |  |  |  | L/D Max: | 139.296 | at alpha= | 3 | deg
Re: | 5000000 |  |  | Cd Min: | 0.24696 | at alpha= | -20 | deg
Mach: | 0.5 |  |  | Cl=0 at alpha= | -3.2625 | deg
|  |  |  | @ Cl=0.1, Cd= | 0.0059263
|  |  |  | @ Cl=0.4, Cd= | 0.0044669
|  |  |  | @ Cl=0.6, Cd= | 0.0047242
alpha (deg) | Cl | Cd | Cm | Cl/Cd
-20 | -0.6317 | 0.24696 | 0.0105 | -2.5579
-19.5 | -0.6117 | 0.2382 | 0.0056 | -2.568
-19 | -0.5912 | 0.23018 | 0.0008 | -2.5684
-18.5 | -0.5711 | 0.2219 | -0.004 | -2.5737
-18 | -0.5508 | 0.21411 | -0.0085 | -2.5725
-17.5 | -0.5339 | 0.20492 | -0.0132 | -2.6054
-17 | -0.5167 | 0.19615 | -0.0177 | -2.6342
-16.5 | -0.4973 | 0.18854 | -0.0219 | -2.6376
-16 | -0.4838 | 0.17902 | -0.0264 | -2.7025
-15.5 | -0.4659 | 0.1716 | -0.0302 | -2.715
-15 | -0.45 | 0.16391 | -0.034 | -2.7454
-14 | -0.4149 | 0.14504 | -0.0453 | -2.8606
-13.5 | -0.3876 | 0.13682 | -0.0525 | -2.8329
-13 | -0.3761 | 0.12758 | -0.0577 | -2.948
-12.5 | -0.3637 | 0.11978 | -0.0615 | -3.0364
-12 | -0.3638 | 0.10958 | -0.0665 | -3.3199
-11.5 | -0.3646 | 0.09972 | -0.0714 | -3.6562
-11 | -0.375 | 0.08881 | -0.0775 | -4.2225
-10.5 | -0.3797 | 0.07916 | -0.0831 | -4.7966
-10 | -0.4017 | 0.06696 | -0.0914 | -5.9991
-9.5 | -0.4352 | 0.05008 | -0.106 | -8.6901
-9 | -0.4607 | 0.03848 | -0.1171 | -11.9725
-8.5 | -0.4901 | 0.02974 | -0.123 | -16.4795
-8 | -0.5012 | 0.02298 | -0.1207 | -21.8103
-7.5 | -0.491 | 0.01478 | -0.1192 | -33.2206
-7 | -0.4405 | 0.01051 | -0.1175 | -41.9125
-6.5 | -0.3853 | 0.0089 | -0.1137 | -43.2921
-6 | -0.3269 | 0.00808 | -0.1102 | -40.4579
-5.5 | -0.2704 | 0.00738 | -0.1065 | -36.6396
-5 | -0.2096 | 0.00703 | -0.1039 | -29.8151
-4.5 | -0.1485 | 0.00676 | -0.1016 | -21.9675
-4 | -0.0885 | 0.00651 | -0.0993 | -13.5945
-3.5 | -0.0284 | 0.00632 | -0.0973 | -4.4937
-3 | 0.0314 | 0.00615 | -0.0955 | 5.1057
-2.5 | 0.0903 | 0.00596 | -0.0936 | 15.151
-2 | 0.1478 | 0.00576 | -0.0916 | 25.6597
-1.5 | 0.1999 | 0.00537 | -0.0887 | 37.2253
-1 | 0.2481 | 0.00487 | -0.0851 | 50.9446
-0.5 | 0.2996 | 0.00452 | -0.0821 | 66.2832
0 | 0.3585 | 0.00446 | -0.0806 | 80.3812
0.5 | 0.4184 | 0.00447 | -0.0793 | 93.6018
1 | 0.4784 | 0.00451 | -0.0779 | 106.0754
1.5 | 0.5383 | 0.0046 | -0.0765 | 117.0217
2 | 0.5986 | 0.00472 | -0.0751 | 126.822
2.5 | 0.6549 | 0.00489 | -0.0728 | 133.9264
3 | 0.7118 | 0.00511 | -0.0706 | 139.2955
3.5 | 0.7598 | 0.0058 | -0.0668 | 131
4 | 0.803 | 0.0072 | -0.0628 | 111.5278
4.5 | 0.8695 | 0.00838 | -0.0635 | 103.7589
5 | 0.9323 | 0.00937 | -0.063 | 99.4984
5.5 | 0.99 | 0.01014 | -0.061 | 97.6331
6 | 1.044 | 0.01097 | -0.0581 | 95.1686
6.5 | 1.097 | 0.01185 | -0.0549 | 92.5738
7 | 1.1491 | 0.01281 | -0.0514 | 89.7034
7.5 | 1.2004 | 0.01391 | -0.0476 | 86.2976
8 | 1.2498 | 0.01526 | -0.0437 | 81.9004
8.5 | 1.3109 | 0.01703 | -0.0421 | 76.9759
9 | 1.3349 | 0.01982 | -0.035 | 67.3512
9.5 | 1.341 | 0.0239 | -0.0273 | 56.1088
10 | 1.3299 | 0.02947 | -0.0196 | 45.1272
10.5 | 1.303 | 0.03678 | -0.0129 | 35.4269
11 | 1.2699 | 0.0455 | -0.0091 | 27.9099
11.5 | 1.2372 | 0.05524 | -0.0081 | 22.3968
12 | 1.1986 | 0.06673 | -0.0101 | 17.9619
12.5 | 1.16 | 0.07945 | -0.0146 | 14.6004
13 | 1.1254 | 0.09301 | -0.021 | 12.0998
13.5 | 1.0936 | 0.10769 | -0.0293 | 10.1551
14 | 1.0719 | 0.12173 | -0.0371 | 8.8056
14.5 | 1.0502 | 0.13609 | -0.0446 | 7.717

## 81. Re 6M Mach 0.00 (1)
BIGFOIL.COM POLAR EXPORT
NACA64A413
NACA64A413 |  |  |  | Cl Max: | 1.366 | at alpha= | 11 | deg
JavaFoil+Calcfoil stall+Eppler ext transition |  |  |  | L/D Max: | 133.331 | at alpha= | 3 | deg
Re: | 6000000 |  |  | Cd Min: | 0.00508 | at alpha= | -2 | deg
Mach: | 0 |  |  | Cl=0 at alpha= | -3.225 | deg
|  |  |  | @ Cl=0.1, Cd= | 0.0053933
|  |  |  | @ Cl=0.4, Cd= | 0.0052054
|  |  |  | @ Cl=0.6, Cd= | 0.00539
alpha (deg) | Cl | Cd | Cm | Cl/Cd
-17.5 | -0.598 | 0.12883 | -0.028 | -4.645
-17 | -0.618 | 0.12189 | -0.029 | -5.066
-16.5 | -0.634 | 0.11911 | -0.029 | -5.323
-16 | -0.65 | 0.11172 | -0.03 | -5.821
-15.5 | -0.666 | 0.10333 | -0.031 | -6.443
-15 | -0.679 | 0.09574 | -0.033 | -7.094
-14.5 | -0.688 | 0.09078 | -0.033 | -7.581
-14 | -0.699 | 0.08131 | -0.037 | -8.597
-13.5 | -0.707 | 0.0722 | -0.04 | -9.799
-13 | -0.76 | 0.03455 | -0.052 | -22.006
-12.5 | -0.78 | 0.02038 | -0.056 | -38.272
-12 | -0.778 | 0.01569 | -0.058 | -49.565
-11.5 | -0.778 | 0.01184 | -0.061 | -65.724
-11 | -0.767 | 0.01039 | -0.063 | -73.817
-10.5 | -0.737 | 0.00986 | -0.064 | -74.731
-10 | -0.703 | 0.00938 | -0.064 | -74.912
-9.5 | -0.665 | 0.00903 | -0.065 | -73.696
-9 | -0.625 | 0.00865 | -0.066 | -72.246
-8.5 | -0.581 | 0.00839 | -0.067 | -69.199
-8 | -0.534 | 0.00813 | -0.068 | -65.728
-7.5 | -0.485 | 0.00785 | -0.068 | -61.748
-7 | -0.434 | 0.00765 | -0.069 | -56.685
-6.5 | -0.38 | 0.00743 | -0.07 | -51.129
-6 | -0.325 | 0.00731 | -0.071 | -44.47
-5.5 | -0.269 | 0.00715 | -0.071 | -37.572
-5 | -0.211 | 0.00701 | -0.072 | -30.059
-4.5 | -0.152 | 0.00689 | -0.073 | -22.103
-4 | -0.093 | 0.00679 | -0.074 | -13.707
-3.5 | -0.033 | 0.00669 | -0.074 | -4.974
-3 | 0.027 | 0.00642 | -0.075 | 4.18
-2.5 | 0.087 | 0.00548 | -0.076 | 15.889
-2 | 0.147 | 0.00508 | -0.077 | 29.035
-1.5 | 0.208 | 0.00508 | -0.077 | 40.949
-1 | 0.269 | 0.00513 | -0.078 | 52.384
-0.5 | 0.329 | 0.00516 | -0.079 | 63.791
0 | 0.389 | 0.0052 | -0.08 | 74.927
0.5 | 0.45 | 0.00523 | -0.08 | 86.022
1 | 0.51 | 0.0053 | -0.081 | 96.232
1.5 | 0.57 | 0.00535 | -0.082 | 106.48
2 | 0.63 | 0.00543 | -0.083 | 116.12
2.5 | 0.689 | 0.00547 | -0.083 | 125.969
3 | 0.748 | 0.00561 | -0.084 | 133.331
3.5 | 0.806 | 0.0061 | -0.085 | 132.276
4 | 0.864 | 0.00682 | -0.086 | 126.613
4.5 | 0.92 | 0.00752 | -0.086 | 122.319
5 | 0.976 | 0.009 | -0.087 | 108.373
5.5 | 1.029 | 0.00969 | -0.088 | 106.183
6 | 1.081 | 0.01021 | -0.088 | 105.887
6.5 | 1.132 | 0.01076 | -0.089 | 105.17
7 | 1.179 | 0.01121 | -0.09 | 105.127
7.5 | 1.221 | 0.01175 | -0.09 | 103.927
8 | 1.259 | 0.01233 | -0.091 | 102.154
8.5 | 1.287 | 0.01259 | -0.091 | 102.193
9 | 1.312 | 0.01317 | -0.092 | 99.637
9.5 | 1.333 | 0.01378 | -0.092 | 96.72
10 | 1.35 | 0.01444 | -0.093 | 93.487
10.5 | 1.36 | 0.01516 | -0.093 | 89.754
11 | 1.366 | 0.01605 | -0.093 | 85.124
11.5 | 1.366 | 0.01695 | -0.094 | 80.566
12 | 1.357 | 0.01786 | -0.094 | 75.985
12.5 | 1.338 | 0.01891 | -0.095 | 70.773
13 | 1.312 | 0.02016 | -0.095 | 65.078
13.5 | 1.281 | 0.02133 | -0.095 | 60.041
14 | 1.245 | 0.02318 | -0.095 | 53.705
14.5 | 1.204 | 0.02548 | -0.095 | 47.253
15 | 1.154 | 0.02911 | -0.094 | 39.655
15.5 | 1.08 | 0.04102 | -0.091 | 26.325
16 | 1.032 | 0.04613 | -0.09 | 22.373

## 82. Re 6M Mach 0.00 (2)
BIGFOIL.COM POLAR EXPORT
NACA64A413
NACA64A413 |  |  |  | Cl Max: | 1.7815 | at alpha= | 20 | deg
XFOIL ncrit=9 |  |  |  | L/D Max: | 126.673 | at alpha= | 3 | deg
Re: | 6000000 |  |  | Cd Min: | 0.05884 | at alpha= | 20 | deg
Mach: | 0 |  |  | Cl=0 at alpha= | -3.3486 | deg
|  |  |  | @ Cl=0.1, Cd= | 0.005344
|  |  |  | @ Cl=0.4, Cd= | 0.004169
|  |  |  | @ Cl=0.6, Cd= | 0.0047497
alpha (deg) | Cl | Cd | Cm | Cl/Cd
-20 | -1.457 | 0.0417 | -0.084 | -34.94
-19.5 | -1.4564 | 0.03651 | -0.086 | -39.8904
-19 | -1.4592 | 0.03131 | -0.0874 | -46.6049
-18.5 | -1.4411 | 0.02839 | -0.0879 | -50.7608
-18 | -1.4307 | 0.02501 | -0.0878 | -57.2051
-17.5 | -1.4102 | 0.02279 | -0.0872 | -61.878
-17 | -1.3896 | 0.02107 | -0.0853 | -65.9516
-16.5 | -1.354 | 0.01947 | -0.0854 | -69.5429
-16 | -1.3066 | 0.01858 | -0.086 | -70.3229
-15.5 | -1.2767 | 0.0171 | -0.0837 | -74.6608
-15 | -1.2396 | 0.01564 | -0.0822 | -79.2583
-14.5 | -1.1972 | 0.01458 | -0.0812 | -82.1125
-14 | -1.1509 | 0.0138 | -0.0806 | -83.3986
-13.5 | -1.104 | 0.01299 | -0.08 | -84.9885
-12.5 | -1.0034 | 0.01181 | -0.0796 | -84.9619
-12 | -0.9522 | 0.0112 | -0.0796 | -85.0179
-11.5 | -0.8984 | 0.01078 | -0.0798 | -83.3395
-11 | -0.8468 | 0.01008 | -0.0798 | -84.0079
-10.5 | -0.7922 | 0.00964 | -0.0801 | -82.1784
-10 | -0.7349 | 0.00933 | -0.081 | -78.7674
-9.5 | -0.6798 | 0.00879 | -0.0814 | -77.3379
-9 | -0.6174 | 0.00821 | -0.0835 | -75.201
-8.5 | -0.5545 | 0.00779 | -0.0856 | -71.181
-8 | -0.496 | 0.00747 | -0.0866 | -66.3989
-7.5 | -0.439 | 0.00719 | -0.0873 | -61.057
-7 | -0.3831 | 0.00697 | -0.0876 | -54.9641
-6.5 | -0.329 | 0.00675 | -0.0875 | -48.7407
-6 | -0.2767 | 0.0065 | -0.087 | -42.5692
-5.5 | -0.2237 | 0.00634 | -0.0866 | -35.2839
-5 | -0.1718 | 0.00615 | -0.0859 | -27.935
-4.5 | -0.1193 | 0.00603 | -0.0853 | -19.7844
-4 | -0.0674 | 0.00586 | -0.0846 | -11.5017
-3.5 | -0.0155 | 0.00572 | -0.0839 | -2.7098
-3 | 0.0357 | 0.00556 | -0.083 | 6.4209
-2.5 | 0.0865 | 0.00541 | -0.0821 | 15.9889
-2 | 0.1356 | 0.00517 | -0.0807 | 26.2282
-1.5 | 0.1825 | 0.00485 | -0.079 | 37.6289
-0.5 | 0.2735 | 0.00419 | -0.0749 | 65.2745
0 | 0.3242 | 0.00414 | -0.0739 | 78.3092
0.5 | 0.3755 | 0.00415 | -0.073 | 90.4819
1 | 0.4271 | 0.00419 | -0.0722 | 101.9332
1.5 | 0.4782 | 0.00427 | -0.0713 | 111.9906
2 | 0.5296 | 0.00437 | -0.0704 | 121.1899
2.5 | 0.5783 | 0.00459 | -0.0691 | 125.9913
3 | 0.6245 | 0.00493 | -0.0672 | 126.6734
3.5 | 0.6643 | 0.00558 | -0.0642 | 119.0502
4 | 0.7042 | 0.00639 | -0.0613 | 110.2034
5 | 0.8083 | 0.00765 | -0.061 | 105.6601
5.5 | 0.8726 | 0.0082 | -0.0637 | 106.4146
6 | 0.945 | 0.0087 | -0.0682 | 108.6207
6.5 | 1.0025 | 0.00911 | -0.0692 | 110.0439
7 | 1.0568 | 0.00957 | -0.0696 | 110.4284
7.5 | 1.1089 | 0.01002 | -0.0695 | 110.6687
8 | 1.1585 | 0.01043 | -0.0688 | 111.0738
9 | 1.2785 | 0.01127 | -0.0725 | 113.4428
9.5 | 1.3196 | 0.01172 | -0.0702 | 112.5939
10 | 1.3591 | 0.01227 | -0.0676 | 110.7661
10.5 | 1.3962 | 0.01293 | -0.0647 | 107.9814
11 | 1.4309 | 0.01372 | -0.0616 | 104.293
11.5 | 1.4673 | 0.01445 | -0.059 | 101.5433
12 | 1.5025 | 0.01527 | -0.0564 | 98.3955
12.5 | 1.5345 | 0.01629 | -0.0534 | 94.1989
13 | 1.5642 | 0.01748 | -0.0503 | 89.4851
13.5 | 1.5938 | 0.01871 | -0.0473 | 85.1844
14 | 1.6223 | 0.02007 | -0.0445 | 80.8321
14.5 | 1.6477 | 0.02164 | -0.0416 | 76.1414
15 | 1.6666 | 0.02375 | -0.0381 | 70.1726
15.5 | 1.6878 | 0.0258 | -0.0353 | 65.4186
16 | 1.7093 | 0.0279 | -0.0328 | 61.2652
16.5 | 1.7265 | 0.03043 | -0.0302 | 56.7368
17 | 1.7419 | 0.03326 | -0.0279 | 52.3722
17.5 | 1.7569 | 0.03626 | -0.026 | 48.4528
18 | 1.7675 | 0.03985 | -0.0242 | 44.3538
18.5 | 1.7739 | 0.04397 | -0.0227 | 40.3434
19 | 1.7814 | 0.0482 | -0.0216 | 36.9585
19.5 | 1.7812 | 0.05343 | -0.0208 | 33.3371
20 | 1.7815 | 0.05884 | -0.0205 | 30.277

## 83. Re 6M Mach 0.10 (1)
BIGFOIL.COM POLAR EXPORT
NACA64A413
NACA64A413 |  |  |  | Cl Max: | 1.357 | at alpha= | 11 | deg
JavaFoil+Calcfoil stall+Eppler ext transition |  |  |  | L/D Max: | 133.611 | at alpha= | 3 | deg
Re: | 6000000 |  |  | Cd Min: | 0.00509 | at alpha= | -1.5 | deg
Mach: | 0.1 |  |  | Cl=0 at alpha= | -3.225 | deg
|  |  |  | @ Cl=0.1, Cd= | 0.00542
|  |  |  | @ Cl=0.4, Cd= | 0.0052074
|  |  |  | @ Cl=0.6, Cd= | 0.0053915
alpha (deg) | Cl | Cd | Cm | Cl/Cd
-17 | -0.579 | 0.12537 | -0.028 | -4.618
-16.5 | -0.599 | 0.12043 | -0.028 | -4.974
-16 | -0.619 | 0.11348 | -0.029 | -5.454
-15.5 | -0.638 | 0.10535 | -0.03 | -6.052
-15 | -0.654 | 0.09823 | -0.032 | -6.657
-14.5 | -0.667 | 0.09324 | -0.033 | -7.149
-14 | -0.679 | 0.08495 | -0.035 | -7.992
-13.5 | -0.688 | 0.07719 | -0.037 | -8.913
-13 | -0.684 | 0.07604 | -0.037 | -8.994
-12.5 | -0.751 | 0.02731 | -0.054 | -27.508
-12 | -0.764 | 0.01707 | -0.058 | -44.793
-11.5 | -0.759 | 0.01355 | -0.06 | -55.988
-11 | -0.754 | 0.011 | -0.063 | -68.613
-10.5 | -0.734 | 0.00997 | -0.064 | -73.601
-10 | -0.701 | 0.00951 | -0.065 | -73.792
-9.5 | -0.665 | 0.00913 | -0.066 | -72.843
-9 | -0.625 | 0.00874 | -0.066 | -71.478
-8.5 | -0.582 | 0.00842 | -0.067 | -69.088
-8 | -0.535 | 0.00815 | -0.068 | -65.677
-7.5 | -0.486 | 0.00789 | -0.069 | -61.68
-7 | -0.435 | 0.00768 | -0.069 | -56.685
-6.5 | -0.382 | 0.00745 | -0.07 | -51.227
-6 | -0.326 | 0.00732 | -0.071 | -44.573
-5.5 | -0.27 | 0.00716 | -0.072 | -37.681
-5 | -0.212 | 0.00703 | -0.072 | -30.142
-4.5 | -0.153 | 0.0069 | -0.073 | -22.182
-4 | -0.093 | 0.00679 | -0.074 | -13.763
-3.5 | -0.033 | 0.00669 | -0.075 | -4.994
-3 | 0.027 | 0.00643 | -0.076 | 4.195
-2.5 | 0.088 | 0.0055 | -0.076 | 15.918
-2 | 0.148 | 0.0051 | -0.077 | 29.083
-1.5 | 0.209 | 0.00509 | -0.078 | 41.123
-1 | 0.27 | 0.00513 | -0.079 | 52.605
-0.5 | 0.331 | 0.00516 | -0.079 | 64.057
0 | 0.391 | 0.0052 | -0.08 | 75.203
0.5 | 0.452 | 0.00525 | -0.081 | 86.042
1 | 0.512 | 0.0053 | -0.082 | 96.628
1.5 | 0.573 | 0.00536 | -0.082 | 106.812
2 | 0.633 | 0.00543 | -0.083 | 116.569
2.5 | 0.692 | 0.00548 | -0.084 | 126.252
3 | 0.751 | 0.00562 | -0.085 | 133.611
3.5 | 0.81 | 0.00614 | -0.085 | 132.015
4 | 0.868 | 0.00686 | -0.086 | 126.616
4.5 | 0.925 | 0.00758 | -0.087 | 122.054
5 | 0.98 | 0.00912 | -0.087 | 107.447
5.5 | 1.034 | 0.00977 | -0.088 | 105.889
6 | 1.086 | 0.0103 | -0.089 | 105.461
6.5 | 1.136 | 0.01085 | -0.089 | 104.685
7 | 1.183 | 0.01134 | -0.09 | 104.369
7.5 | 1.225 | 0.01183 | -0.091 | 103.501
8 | 1.26 | 0.01179 | -0.091 | 106.883
8.5 | 1.288 | 0.01271 | -0.092 | 101.361
9 | 1.312 | 0.01337 | -0.092 | 98.15
9.5 | 1.332 | 0.01394 | -0.092 | 95.532
10 | 1.346 | 0.01471 | -0.093 | 91.543
10.5 | 1.355 | 0.01545 | -0.093 | 87.694
11 | 1.357 | 0.01628 | -0.094 | 83.365
11.5 | 1.354 | 0.01722 | -0.094 | 78.611
12 | 1.341 | 0.01818 | -0.095 | 73.749
12.5 | 1.315 | 0.01974 | -0.095 | 66.643
13 | 1.285 | 0.02073 | -0.095 | 61.979
13.5 | 1.248 | 0.02223 | -0.095 | 56.138
14 | 1.207 | 0.02405 | -0.095 | 50.169
14.5 | 1.156 | 0.02728 | -0.095 | 42.388
15 | 1.077 | 0.03834 | -0.091 | 28.095
15.5 | 0.965 | 0.07127 | -0.08 | 13.545
16 | 0.877 | 0.108 | -0.064 | 8.122

## 84. Re 6M Mach 0.10 (2)
BIGFOIL.COM POLAR EXPORT
NACA64A413
NACA64A413 |  |  |  | Cl Max: | 1.7664 | at alpha= | 19 | deg
XFOIL ncrit=9 |  |  |  | L/D Max: | 127.045 | at alpha= | 3 | deg
Re: | 6000000 |  |  | Cd Min: | 0.0645 | at alpha= | 20 | deg
Mach: | 0.1 |  |  | Cl=0 at alpha= | -3.345 | deg
|  |  |  | @ Cl=0.1, Cd= | 0.0053585
|  |  |  | @ Cl=0.4, Cd= | 0.0041776
|  |  |  | @ Cl=0.6, Cd= | 0.0047382
alpha (deg) | Cl | Cd | Cm | Cl/Cd
-20 | -1.3905 | 0.05263 | -0.0815 | -26.4203
-19.5 | -1.4109 | 0.04426 | -0.0859 | -31.8775
-19 | -1.4308 | 0.03661 | -0.0891 | -39.0822
-18.5 | -1.417 | 0.03289 | -0.0902 | -43.083
-18 | -1.4154 | 0.02827 | -0.091 | -50.0672
-17.5 | -1.3991 | 0.0253 | -0.0908 | -55.3004
-17 | -1.3781 | 0.02304 | -0.09 | -59.8134
-16.5 | -1.3594 | 0.02084 | -0.0883 | -65.2303
-16 | -1.3041 | 0.01969 | -0.0909 | -66.2316
-15.5 | -1.2699 | 0.01852 | -0.0889 | -68.5691
-15 | -1.2429 | 0.01671 | -0.0859 | -74.3806
-14.5 | -1.2037 | 0.01531 | -0.0844 | -78.6218
-14 | -1.1583 | 0.01439 | -0.0834 | -80.4934
-13.5 | -1.1119 | 0.01346 | -0.0825 | -82.6077
-12.5 | -1.0105 | 0.01219 | -0.0817 | -82.8958
-12 | -0.9592 | 0.0115 | -0.0814 | -83.4087
-11.5 | -0.9049 | 0.01106 | -0.0815 | -81.8174
-11 | -0.8533 | 0.01027 | -0.0813 | -83.0867
-10.5 | -0.7982 | 0.0098 | -0.0815 | -81.449
-10 | -0.7406 | 0.00946 | -0.0822 | -78.2875
-9.5 | -0.6844 | 0.00899 | -0.0826 | -76.129
-9 | -0.6228 | 0.00832 | -0.0843 | -74.8558
-8.5 | -0.5589 | 0.00786 | -0.0865 | -71.1069
-8 | -0.4998 | 0.00752 | -0.0874 | -66.4628
-7.5 | -0.4423 | 0.00723 | -0.088 | -61.1757
-7 | -0.3859 | 0.00701 | -0.0883 | -55.0499
-6.5 | -0.3312 | 0.00679 | -0.0882 | -48.7776
-6 | -0.2787 | 0.00652 | -0.0876 | -42.7454
-5.5 | -0.2254 | 0.00637 | -0.0871 | -35.3846
-5 | -0.1732 | 0.00617 | -0.0864 | -28.0713
-4.5 | -0.1204 | 0.00604 | -0.0858 | -19.9338
-4 | -0.0682 | 0.00588 | -0.0851 | -11.5986
-3.5 | -0.016 | 0.00573 | -0.0843 | -2.7923
-3 | 0.0356 | 0.00558 | -0.0834 | 6.3799
-2.5 | 0.0868 | 0.00542 | -0.0825 | 16.0148
-2 | 0.1362 | 0.00519 | -0.0811 | 26.2428
-1.5 | 0.1832 | 0.00486 | -0.0793 | 37.6955
-1 | 0.2282 | 0.00447 | -0.0771 | 51.0515
-0.5 | 0.2747 | 0.00419 | -0.0753 | 65.5609
0 | 0.3256 | 0.00415 | -0.0742 | 78.4578
0.5 | 0.3771 | 0.00416 | -0.0733 | 90.649
1 | 0.429 | 0.0042 | -0.0724 | 102.1429
1.5 | 0.4805 | 0.00428 | -0.0715 | 112.2664
2 | 0.5321 | 0.00437 | -0.0707 | 121.762
2.5 | 0.5811 | 0.0046 | -0.0693 | 126.3261
3 | 0.6276 | 0.00494 | -0.0674 | 127.0445
3.5 | 0.6674 | 0.00559 | -0.0643 | 119.3918
4.5 | 0.757 | 0.00705 | -0.0606 | 107.3759
5 | 0.813 | 0.0077 | -0.0613 | 105.5844
5.5 | 0.8802 | 0.00825 | -0.0645 | 106.6909
6 | 0.9502 | 0.00874 | -0.0683 | 108.7185
6.5 | 1.0073 | 0.00918 | -0.0691 | 109.7277
7 | 1.0615 | 0.00965 | -0.0693 | 110
7.5 | 1.1125 | 0.0101 | -0.0688 | 110.1485
8 | 1.1622 | 0.01051 | -0.068 | 110.5804
8.5 | 1.2175 | 0.01072 | -0.0686 | 113.5728
9 | 1.2823 | 0.01136 | -0.0714 | 112.8785
9.5 | 1.3239 | 0.01184 | -0.069 | 111.8159
10 | 1.3629 | 0.01243 | -0.0662 | 109.646
10.5 | 1.3996 | 0.01314 | -0.0631 | 106.5145
11 | 1.4351 | 0.01395 | -0.0601 | 102.8746
11.5 | 1.4718 | 0.01472 | -0.0574 | 99.9864
12 | 1.5064 | 0.01562 | -0.0545 | 96.4405
12.5 | 1.5369 | 0.01679 | -0.0512 | 91.5366
13 | 1.5674 | 0.018 | -0.0481 | 87.0778
13.5 | 1.5967 | 0.01933 | -0.0451 | 82.6022
14 | 1.6242 | 0.02082 | -0.042 | 78.0115
14.5 | 1.6477 | 0.02264 | -0.0388 | 72.7783
15 | 1.6666 | 0.02485 | -0.0354 | 67.0664
15.5 | 1.6881 | 0.02701 | -0.0326 | 62.4991
16 | 1.7084 | 0.02933 | -0.03 | 58.2475
16.5 | 1.724 | 0.03217 | -0.0274 | 53.5903
17 | 1.7378 | 0.03532 | -0.0251 | 49.2016
17.5 | 1.7511 | 0.03868 | -0.0232 | 45.2715
18 | 1.7564 | 0.04297 | -0.0214 | 40.875
18.5 | 1.7614 | 0.04752 | -0.0201 | 37.0665
19 | 1.7664 | 0.05229 | -0.0193 | 33.7808
19.5 | 1.7571 | 0.05884 | -0.0188 | 29.8623
20 | 1.7583 | 0.0645 | -0.019 | 27.2605

## 85. Re 6M Mach 0.25 (1)
BIGFOIL.COM POLAR EXPORT
NACA64A413
NACA64A413 |  |  |  | Cl Max: | 1.314 | at alpha= | 9.5 | deg
JavaFoil+Calcfoil stall+Eppler ext transition |  |  |  | L/D Max: | 135.383 | at alpha= | 3 | deg
Re: | 6000000 |  |  | Cd Min: | 0.00511 | at alpha= | -1.5 | deg
Mach: | 0.25 |  |  | Cl=0 at alpha= | -3.2258 | deg
|  |  |  | @ Cl=0.1, Cd= | 0.0055074
|  |  |  | @ Cl=0.4, Cd= | 0.005239
|  |  |  | @ Cl=0.6, Cd= | 0.0054242
alpha (deg) | Cl | Cd | Cm | Cl/Cd
-15.5 | -0.387 | 0.12644 | -0.027 | -3.06
-15 | -0.438 | 0.1087 | -0.029 | -4.033
-14.5 | -0.484 | 0.10504 | -0.029 | -4.609
-14 | -0.525 | 0.09708 | -0.03 | -5.404
-13.5 | -0.558 | 0.09218 | -0.03 | -6.056
-13 | -0.582 | 0.08632 | -0.031 | -6.743
-12.5 | -0.592 | 0.07909 | -0.033 | -7.489
-12 | -0.598 | 0.07251 | -0.036 | -8.245
-11.5 | -0.599 | 0.06587 | -0.039 | -9.088
-11 | -0.644 | 0.0307 | -0.055 | -20.973
-10.5 | -0.69 | 0.01203 | -0.064 | -57.348
-10 | -0.685 | 0.01023 | -0.067 | -66.965
-9.5 | -0.656 | 0.0096 | -0.067 | -68.361
-9 | -0.622 | 0.00914 | -0.068 | -68.085
-8.5 | -0.583 | 0.0088 | -0.069 | -66.338
-8 | -0.54 | 0.00845 | -0.07 | -63.905
-7.5 | -0.493 | 0.0081 | -0.071 | -60.883
-7 | -0.443 | 0.00786 | -0.071 | -56.319
-6.5 | -0.389 | 0.00759 | -0.072 | -51.276
-6 | -0.334 | 0.00745 | -0.073 | -44.781
-5.5 | -0.276 | 0.00728 | -0.074 | -37.941
-5 | -0.217 | 0.00714 | -0.074 | -30.402
-4.5 | -0.157 | 0.00698 | -0.075 | -22.485
-4 | -0.096 | 0.00687 | -0.076 | -13.969
-3.5 | -0.034 | 0.00676 | -0.077 | -5.074
-3 | 0.028 | 0.00655 | -0.078 | 4.226
-2.5 | 0.09 | 0.00558 | -0.078 | 16.106
-2 | 0.152 | 0.00513 | -0.079 | 29.697
-1.5 | 0.215 | 0.00511 | -0.08 | 42.055
-1 | 0.277 | 0.00516 | -0.081 | 53.763
-0.5 | 0.34 | 0.00521 | -0.082 | 65.24
0 | 0.402 | 0.00524 | -0.082 | 76.789
0.5 | 0.464 | 0.0053 | -0.083 | 87.563
1 | 0.527 | 0.00535 | -0.084 | 98.376
1.5 | 0.589 | 0.00541 | -0.085 | 108.798
2 | 0.651 | 0.00549 | -0.085 | 118.529
2.5 | 0.711 | 0.00556 | -0.086 | 127.87
3 | 0.772 | 0.0057 | -0.087 | 135.383
3.5 | 0.832 | 0.00634 | -0.088 | 131.241
4 | 0.891 | 0.00707 | -0.088 | 126.026
4.5 | 0.949 | 0.0082 | -0.089 | 115.743
5 | 1.005 | 0.00945 | -0.09 | 106.398
5.5 | 1.06 | 0.01026 | -0.091 | 103.285
6 | 1.112 | 0.01073 | -0.091 | 103.633
6.5 | 1.161 | 0.01134 | -0.092 | 102.45
7 | 1.207 | 0.0119 | -0.093 | 101.364
7.5 | 1.241 | 0.0114 | -0.093 | 108.863
8 | 1.269 | 0.01285 | -0.093 | 98.745
8.5 | 1.291 | 0.01346 | -0.094 | 95.949
9 | 1.307 | 0.01424 | -0.094 | 91.768
9.5 | 1.314 | 0.01503 | -0.095 | 87.432
10 | 1.313 | 0.0159 | -0.095 | 82.572
10.5 | 1.302 | 0.01693 | -0.096 | 76.896
11 | 1.281 | 0.01805 | -0.096 | 70.962
11.5 | 1.249 | 0.01926 | -0.096 | 64.837
12 | 1.198 | 0.021 | -0.096 | 57.027
12.5 | 1.129 | 0.02325 | -0.096 | 48.572
13 | 1.001 | 0.03812 | -0.09 | 26.263
13.5 | 0.828 | 0.08854 | -0.062 | 9.349
14 | 0.746 | 0.10147 | -0.054 | 7.35
14.5 | 0.665 | 0.10992 | -0.052 | 6.053

## 86. Re 6M Mach 0.25 (2)
BIGFOIL.COM POLAR EXPORT
NACA64A413
NACA64A413 |  |  |  | Cl Max: | 1.6806 | at alpha= | 16 | deg
XFOIL ncrit=9 |  |  |  | L/D Max: | 129.678 | at alpha= | 3 | deg
Re: | 6000000 |  |  | Cd Min: | 0.12098 | at alpha= | -17 | deg
Mach: | 0.25 |  |  | Cl=0 at alpha= | -3.3271 | deg
|  |  |  | @ Cl=0.1, Cd= | 0.005455
|  |  |  | @ Cl=0.4, Cd= | 0.0042107
|  |  |  | @ Cl=0.6, Cd= | 0.004666
alpha (deg) | Cl | Cd | Cm | Cl/Cd
-17 | -0.762 | 0.12098 | -0.0432 | -6.2986
-16.5 | -0.8481 | 0.09785 | -0.0574 | -8.6673
-16 | -1.1009 | 0.0496 | -0.091 | -22.1956
-15.5 | -1.1259 | 0.04016 | -0.0968 | -28.0354
-14 | -1.1326 | 0.02167 | -0.1049 | -52.2658
-13.5 | -1.1267 | 0.01863 | -0.0994 | -60.4777
-13 | -1.0827 | 0.01707 | -0.0973 | -63.4271
-12.5 | -1.0344 | 0.01586 | -0.0954 | -65.2207
-12 | -0.9878 | 0.01436 | -0.0935 | -68.7883
-11.5 | -0.9324 | 0.01358 | -0.0925 | -68.6598
-11 | -0.8848 | 0.01197 | -0.0907 | -73.9181
-10.5 | -0.8287 | 0.01115 | -0.0898 | -74.3229
-10 | -0.7699 | 0.01054 | -0.0895 | -73.0455
-9.5 | -0.7122 | 0.00982 | -0.089 | -72.5255
-9 | -0.6503 | 0.00925 | -0.0895 | -70.3027
-8.5 | -0.5832 | 0.00836 | -0.0914 | -69.7608
-8 | -0.5208 | 0.00786 | -0.092 | -66.2595
-7.5 | -0.46 | 0.0075 | -0.0924 | -61.3333
-7 | -0.4009 | 0.00723 | -0.0924 | -55.4495
-6.5 | -0.3442 | 0.00696 | -0.0919 | -49.454
-6 | -0.2892 | 0.00669 | -0.0911 | -43.2287
-5.5 | -0.2346 | 0.00646 | -0.0902 | -36.3158
-5 | -0.18 | 0.00628 | -0.0894 | -28.6624
-4.5 | -0.126 | 0.00611 | -0.0885 | -20.6219
-4 | -0.0721 | 0.00596 | -0.0875 | -12.0973
-3.5 | -0.0185 | 0.00582 | -0.0866 | -3.1787
-3 | 0.035 | 0.00567 | -0.0856 | 6.1728
-2.5 | 0.0878 | 0.00551 | -0.0846 | 15.9347
-2 | 0.1388 | 0.00528 | -0.0832 | 26.2879
-1.5 | 0.1873 | 0.00494 | -0.0813 | 37.915
-1 | 0.2335 | 0.00453 | -0.0789 | 51.5453
-0.5 | 0.281 | 0.00423 | -0.0769 | 66.4303
0 | 0.3331 | 0.00418 | -0.0757 | 79.689
0.5 | 0.3857 | 0.0042 | -0.0746 | 91.8333
1 | 0.4392 | 0.00424 | -0.0737 | 103.5849
1.5 | 0.4925 | 0.00431 | -0.0728 | 114.2691
2 | 0.5459 | 0.00441 | -0.0719 | 123.7868
2.5 | 0.5962 | 0.00464 | -0.0703 | 128.4914
3 | 0.6445 | 0.00497 | -0.0684 | 129.6781
3.5 | 0.6846 | 0.00567 | -0.0649 | 120.7407
4 | 0.7261 | 0.00655 | -0.062 | 110.855
4.5 | 0.7787 | 0.00725 | -0.0614 | 107.4069
5 | 0.8388 | 0.00794 | -0.0625 | 105.6423
5.5 | 0.9144 | 0.00856 | -0.067 | 106.8224
6 | 0.9761 | 0.00906 | -0.0681 | 107.7373
6.5 | 1.0302 | 0.00953 | -0.0675 | 108.1007
7 | 1.0819 | 0.01001 | -0.0664 | 108.0819
7.5 | 1.1328 | 0.0105 | -0.0651 | 107.8857
8 | 1.1845 | 0.01096 | -0.064 | 108.0748
8.5 | 1.2348 | 0.01129 | -0.0626 | 109.3711
9 | 1.3034 | 0.01196 | -0.0653 | 108.9799
9.5 | 1.344 | 0.01265 | -0.062 | 106.2451
10 | 1.3819 | 0.01351 | -0.0584 | 102.2872
10.5 | 1.4191 | 0.01446 | -0.0548 | 98.1397
11 | 1.4565 | 0.01545 | -0.0514 | 94.2718
11.5 | 1.49 | 0.0167 | -0.0476 | 89.2216
12 | 1.522 | 0.0181 | -0.0438 | 84.0884
12.5 | 1.5516 | 0.01973 | -0.0399 | 78.6417
13 | 1.5779 | 0.02163 | -0.036 | 72.9496
13.5 | 1.5995 | 0.02397 | -0.0318 | 66.7292
14 | 1.623 | 0.02631 | -0.0283 | 61.6876
14.5 | 1.6429 | 0.02904 | -0.0248 | 56.5737
15 | 1.6575 | 0.03239 | -0.0214 | 51.1732
15.5 | 1.6678 | 0.03629 | -0.0183 | 45.9576
16 | 1.6806 | 0.04024 | -0.0159 | 41.7644
16.5 | 1.6796 | 0.04568 | -0.0137 | 36.7688
17 | 1.6751 | 0.05185 | -0.0123 | 32.3067
17.5 | 1.6723 | 0.05816 | -0.0116 | 28.7534
18 | 1.6491 | 0.06718 | -0.0121 | 24.5475
18.5 | 1.6311 | 0.07609 | -0.0136 | 21.4365
19 | 1.6099 | 0.08591 | -0.016 | 18.7394
19.5 | 1.5609 | 0.10013 | -0.0213 | 15.5887
20 | 1.5326 | 0.1121 | -0.0265 | 13.6717

## 87. Re 6M Mach 0.50 (1)
BIGFOIL.COM POLAR EXPORT
NACA64A413
NACA64A413 |  |  |  | Cl Max: | 1.305 | at alpha= | 20 | deg
JavaFoil+Calcfoil stall+Eppler ext transition |  |  |  | L/D Max: | 141.044 | at alpha= | 3 | deg
Re: | 6000000 |  |  | Cd Min: | 0.00529 | at alpha= | -1.5 | deg
Mach: | 0.5 |  |  | Cl=0 at alpha= | -3.2246 | deg
|  |  |  | @ Cl=0.1, Cd= | 0.0066
|  |  |  | @ Cl=0.4, Cd= | 0.0054074
|  |  |  | @ Cl=0.6, Cd= | 0.0056143
alpha (deg) | Cl | Cd | Cm | Cl/Cd
-20 | -0.927 | 0.15563 | -0.033 | -5.954
-19.5 | -0.9 | 0.15098 | -0.034 | -5.958
-19 | -0.875 | 0.148 | -0.035 | -5.912
-18.5 | -0.847 | 0.14037 | -0.035 | -6.033
-18 | -0.818 | 0.13703 | -0.034 | -5.969
-17.5 | -0.79 | 0.13068 | -0.034 | -6.045
-17 | -0.763 | 0.12824 | -0.034 | -5.949
-16.5 | -0.736 | 0.12318 | -0.035 | -5.974
-16 | -0.709 | 0.12303 | -0.036 | -5.763
-15.5 | -0.681 | 0.11511 | -0.035 | -5.915
-15 | -0.653 | 0.10651 | -0.035 | -6.131
-14.5 | -0.626 | 0.09913 | -0.036 | -6.314
-14 | -0.599 | 0.09253 | -0.036 | -6.471
-13.5 | -0.571 | 0.10143 | -0.036 | -5.625
-13 | -0.543 | 0.09478 | -0.035 | -5.724
-12.5 | -0.515 | 0.08416 | -0.036 | -6.125
-12 | -0.488 | 0.07809 | -0.037 | -6.253
-11.5 | -0.462 | 0.07084 | -0.04 | -6.524
-11 | -0.432 | 0.07515 | -0.036 | -5.752
-10.5 | -0.404 | 0.07174 | -0.036 | -5.635
-10 | -0.377 | 0.06399 | -0.038 | -5.897
-9.5 | -0.351 | 0.05763 | -0.042 | -6.095
-9 | -0.331 | 0.04639 | -0.052 | -7.126
-8.5 | -0.293 | 0.05815 | -0.036 | -5.042
-8 | -0.266 | 0.05128 | -0.038 | -5.185
-7.5 | -0.297 | 0.04669 | -0.043 | -6.362
-7 | -0.43 | 0.00932 | -0.08 | -46.076
-6.5 | -0.403 | 0.00864 | -0.081 | -46.644
-6 | -0.356 | 0.00823 | -0.082 | -43.306
-5.5 | -0.3 | 0.00785 | -0.082 | -38.299
-5 | -0.239 | 0.0076 | -0.083 | -31.44
-4.5 | -0.174 | 0.00738 | -0.084 | -23.567
-4 | -0.107 | 0.00721 | -0.085 | -14.799
-3.5 | -0.038 | 0.00706 | -0.086 | -5.419
-3 | 0.031 | 0.00689 | -0.087 | 4.485
-2.5 | 0.1 | 0.0066 | -0.088 | 15.209
-2 | 0.17 | 0.00531 | -0.089 | 32.075
-1.5 | 0.24 | 0.00529 | -0.089 | 45.468
-1 | 0.31 | 0.00533 | -0.09 | 58.133
-0.5 | 0.38 | 0.00539 | -0.091 | 70.486
0 | 0.449 | 0.00545 | -0.092 | 82.541
0.5 | 0.519 | 0.00552 | -0.093 | 94.056
1 | 0.589 | 0.0056 | -0.094 | 105.193
1.5 | 0.658 | 0.00569 | -0.095 | 115.748
2 | 0.728 | 0.00577 | -0.095 | 126.18
2.5 | 0.794 | 0.00589 | -0.096 | 134.851
3 | 0.862 | 0.00611 | -0.097 | 141.044
3.5 | 0.928 | 0.00723 | -0.098 | 128.384
4 | 0.992 | 0.00821 | -0.099 | 120.835
4.5 | 1.054 | 0.01047 | -0.1 | 100.664
5 | 1.109 | 0.01113 | -0.1 | 99.655
5.5 | 1.155 | 0.01221 | -0.1 | 94.529
6 | 1.195 | 0.01296 | -0.101 | 92.195
6.5 | 1.224 | 0.0138 | -0.102 | 88.663
7 | 1.227 | 0.01476 | -0.102 | 83.151
7.5 | 1.164 | 0.01607 | -0.103 | 72.422
8 | 0.744 | 0.0192 | -0.101 | 38.758
8.5 | 0.787 | 0.01858 | -0.104 | 42.377
9 | 0.675 | 0.06283 | -0.053 | 10.739
9.5 | 0.85 | 0.0203 | -0.105 | 41.843
10 | 0.871 | 0.0236 | -0.104 | 36.923
10.5 | 0.756 | 0.07347 | -0.056 | 10.295
11 | 0.938 | 0.02399 | -0.106 | 39.087
11.5 | 0.813 | 0.07763 | -0.061 | 10.477
12 | 0.836 | 0.08671 | -0.057 | 9.647
12.5 | 0.865 | 0.09534 | -0.06 | 9.071
13 | 0.89 | 0.09131 | -0.058 | 9.747
13.5 | 0.918 | 0.09936 | -0.06 | 9.236
14 | 0.951 | 0.10175 | -0.068 | 9.347
14.5 | 0.971 | 0.10744 | -0.062 | 9.037
15 | 0.998 | 0.11129 | -0.063 | 8.965
15.5 | 1.027 | 0.11707 | -0.066 | 8.775
16 | 1.065 | 0.11728 | -0.074 | 9.08
16.5 | 1.079 | 0.12399 | -0.067 | 8.703
17 | 1.106 | 0.13015 | -0.068 | 8.495
17.5 | 1.14 | 0.13237 | -0.074 | 8.614
18 | 1.178 | 0.13211 | -0.08 | 8.919
18.5 | 1.187 | 0.13993 | -0.072 | 8.481
19 | 1.217 | 0.14323 | -0.075 | 8.494
19.5 | 1.264 | 0.13696 | -0.084 | 9.228
20 | 1.305 | 0.13404 | -0.089 | 9.74

## 88. Re 6M Mach 0.50 (2)
BIGFOIL.COM POLAR EXPORT
NACA64A413
NACA64A413 |  |  |  | Cl Max: | 1.3572 | at alpha= | 9.5 | deg
XFOIL ncrit=9 |  |  |  | L/D Max: | 140.533 | at alpha= | 3 | deg
Re: | 6000000 |  |  | Cd Min: | 0.24696 | at alpha= | -20 | deg
Mach: | 0.5 |  |  | Cl=0 at alpha= | -3.2616 | deg
|  |  |  | @ Cl=0.1, Cd= | 0.0057798
|  |  |  | @ Cl=0.4, Cd= | 0.0043465
|  |  |  | @ Cl=0.6, Cd= | 0.0045874
alpha (deg) | Cl | Cd | Cm | Cl/Cd
-20 | -0.6321 | 0.24696 | 0.0107 | -2.5595
-19.5 | -0.6126 | 0.23791 | 0.0057 | -2.5749
-19 | -0.5921 | 0.22973 | 0.0009 | -2.5774
-18.5 | -0.5739 | 0.22055 | -0.0041 | -2.6021
-18 | -0.5532 | 0.21301 | -0.0085 | -2.5971
-17.5 | -0.5363 | 0.20392 | -0.0133 | -2.63
-17 | -0.52 | 0.19488 | -0.0179 | -2.6683
-16.5 | -0.4998 | 0.18762 | -0.022 | -2.6639
-16 | -0.4848 | 0.17877 | -0.0263 | -2.7119
-15.5 | -0.4697 | 0.17038 | -0.0305 | -2.7568
-15 | -0.4511 | 0.16259 | -0.035 | -2.7745
-14.5 | -0.4244 | 0.15328 | -0.0427 | -2.7688
-14 | -0.4003 | 0.14328 | -0.0506 | -2.7938
-13.5 | -0.3945 | 0.13469 | -0.0534 | -2.9289
-13 | -0.3867 | 0.12568 | -0.0578 | -3.0769
-12.5 | -0.3737 | 0.11819 | -0.0616 | -3.1619
-12 | -0.3758 | 0.10776 | -0.0667 | -3.4874
-11.5 | -0.3738 | 0.09856 | -0.0715 | -3.7926
-11 | -0.3883 | 0.08702 | -0.0781 | -4.4622
-10.5 | -0.3945 | 0.07721 | -0.084 | -5.1094
-10 | -0.4153 | 0.06516 | -0.0924 | -6.3735
-9.5 | -0.4416 | 0.04938 | -0.1063 | -8.9429
-9 | -0.4694 | 0.03782 | -0.1172 | -12.4114
-8.5 | -0.5023 | 0.02913 | -0.1223 | -17.2434
-8 | -0.5248 | 0.02095 | -0.1196 | -25.0501
-7.5 | -0.5051 | 0.0135 | -0.1182 | -37.4148
-7 | -0.4498 | 0.00989 | -0.1163 | -45.4803
-6.5 | -0.3931 | 0.00845 | -0.1126 | -46.5207
-6 | -0.3332 | 0.00769 | -0.1092 | -43.329
-5.5 | -0.2728 | 0.00717 | -0.1061 | -38.0474
-5 | -0.2122 | 0.00678 | -0.1034 | -31.2979
-4.5 | -0.1506 | 0.00653 | -0.1012 | -23.0628
-4 | -0.0898 | 0.00631 | -0.0991 | -14.2314
-3.5 | -0.0287 | 0.00614 | -0.0973 | -4.6743
-3 | 0.0315 | 0.00598 | -0.0955 | 5.2676
-2.5 | 0.0908 | 0.00581 | -0.0938 | 15.6282
-2 | 0.1486 | 0.00562 | -0.0918 | 26.4413
-1.5 | 0.2025 | 0.00532 | -0.0892 | 38.0639
-1 | 0.2534 | 0.00491 | -0.0861 | 51.609
-0.5 | 0.3031 | 0.00445 | -0.0828 | 68.1124
0 | 0.3612 | 0.00434 | -0.0812 | 83.2258
0.5 | 0.4207 | 0.00435 | -0.0797 | 96.7126
1 | 0.4809 | 0.00439 | -0.0785 | 109.5444
1.5 | 0.5409 | 0.00448 | -0.0771 | 120.7366
2 | 0.6014 | 0.00459 | -0.0757 | 131.024
2.5 | 0.6572 | 0.00481 | -0.0734 | 136.632
3 | 0.7125 | 0.00507 | -0.0708 | 140.5325
3.5 | 0.7554 | 0.00598 | -0.0662 | 126.3211
4 | 0.8055 | 0.00728 | -0.0635 | 110.6456
4.5 | 0.8787 | 0.00834 | -0.0655 | 105.3597
5 | 0.9406 | 0.00918 | -0.0646 | 102.4619
5.5 | 0.9989 | 0.00988 | -0.0625 | 101.1032
6 | 1.0538 | 0.01065 | -0.0596 | 98.9484
6.5 | 1.1086 | 0.01143 | -0.0565 | 96.9904
7.5 | 1.213 | 0.01336 | -0.0491 | 90.7934
8 | 1.261 | 0.01467 | -0.0447 | 85.9577
9 | 1.3538 | 0.01883 | -0.0366 | 71.8959
9.5 | 1.3572 | 0.02296 | -0.0282 | 59.1115
10 | 1.3401 | 0.02879 | -0.0199 | 46.5474
10.5 | 1.3141 | 0.03596 | -0.0132 | 36.5434
11 | 1.2816 | 0.04455 | -0.0091 | 28.7677
11.5 | 1.2497 | 0.05411 | -0.008 | 23.0955
12 | 1.2124 | 0.06532 | -0.0096 | 18.5609
12.5 | 1.1739 | 0.07787 | -0.0138 | 15.0751
13 | 1.1393 | 0.09123 | -0.02 | 12.4882
13.5 | 1.1076 | 0.10567 | -0.028 | 10.4817
14 | 1.0856 | 0.11958 | -0.0358 | 9.0784
14.5 | 1.0617 | 0.13429 | -0.0436 | 7.906

## 89. Re 7M Mach 0.00 (1)
BIGFOIL.COM POLAR EXPORT
NACA64A413
NACA64A413 |  |  |  | Cl Max: | 1.367 | at alpha= | 11 | deg
JavaFoil+Calcfoil stall+Eppler ext transition |  |  |  | L/D Max: | 127.954 | at alpha= | 3 | deg
Re: | 7000000 |  |  | Cd Min: | 0.00504 | at alpha= | -1.5 | deg
Mach: | 0 |  |  | Cl=0 at alpha= | -3.225 | deg
|  |  |  | @ Cl=0.1, Cd= | 0.005515
|  |  |  | @ Cl=0.4, Cd= | 0.0051272
|  |  |  | @ Cl=0.6, Cd= | 0.005295
alpha (deg) | Cl | Cd | Cm | Cl/Cd
-17.5 | -0.599 | 0.12669 | -0.029 | -4.73
-17 | -0.618 | 0.12033 | -0.03 | -5.138
-16.5 | -0.634 | 0.11693 | -0.029 | -5.426
-16 | -0.651 | 0.11016 | -0.03 | -5.911
-15.5 | -0.667 | 0.10152 | -0.032 | -6.571
-15 | -0.681 | 0.09371 | -0.034 | -7.265
-14.5 | -0.69 | 0.08874 | -0.035 | -7.777
-14 | -0.703 | 0.07781 | -0.038 | -9.034
-13.5 | -0.719 | 0.0635 | -0.043 | -11.321
-13 | -0.781 | 0.02559 | -0.054 | -30.526
-12.5 | -0.787 | 0.01821 | -0.057 | -43.233
-12 | -0.783 | 0.01438 | -0.059 | -54.444
-11.5 | -0.782 | 0.01128 | -0.061 | -69.35
-11 | -0.767 | 0.01008 | -0.063 | -76.109
-10.5 | -0.737 | 0.00964 | -0.064 | -76.47
-10 | -0.703 | 0.00919 | -0.064 | -76.506
-9.5 | -0.665 | 0.00884 | -0.065 | -75.249
-9 | -0.625 | 0.00847 | -0.066 | -73.722
-8.5 | -0.581 | 0.00824 | -0.067 | -70.511
-8 | -0.534 | 0.00799 | -0.068 | -66.898
-7.5 | -0.485 | 0.00771 | -0.068 | -62.894
-7 | -0.434 | 0.00752 | -0.069 | -57.664
-6.5 | -0.38 | 0.00732 | -0.07 | -51.958
-6 | -0.325 | 0.00718 | -0.071 | -45.291
-5.5 | -0.269 | 0.00706 | -0.071 | -38.023
-5 | -0.211 | 0.0069 | -0.072 | -30.573
-4.5 | -0.152 | 0.00678 | -0.073 | -22.453
-4 | -0.093 | 0.00666 | -0.074 | -13.974
-3.5 | -0.033 | 0.00657 | -0.074 | -5.062
-3 | 0.027 | 0.00639 | -0.075 | 4.197
-2.5 | 0.087 | 0.00558 | -0.076 | 15.601
-2 | 0.147 | 0.00528 | -0.077 | 27.922
-1.5 | 0.208 | 0.00504 | -0.077 | 41.261
-1 | 0.269 | 0.00505 | -0.078 | 53.152
-0.5 | 0.329 | 0.00508 | -0.079 | 64.742
0 | 0.389 | 0.00512 | -0.08 | 76.012
0.5 | 0.45 | 0.00516 | -0.08 | 87.142
1 | 0.51 | 0.00522 | -0.081 | 97.736
1.5 | 0.57 | 0.00527 | -0.082 | 108.12
2 | 0.63 | 0.00532 | -0.083 | 118.438
2.5 | 0.689 | 0.00545 | -0.083 | 126.399
3 | 0.748 | 0.00584 | -0.084 | 127.954
3.5 | 0.806 | 0.00644 | -0.085 | 125.131
4 | 0.864 | 0.007 | -0.086 | 123.361
4.5 | 0.92 | 0.00787 | -0.086 | 116.898
5 | 0.976 | 0.00891 | -0.087 | 109.555
5.5 | 1.029 | 0.00951 | -0.088 | 108.28
6 | 1.081 | 0.00998 | -0.088 | 108.328
6.5 | 1.132 | 0.01052 | -0.089 | 107.57
7 | 1.179 | 0.01096 | -0.09 | 107.568
7.5 | 1.221 | 0.01143 | -0.09 | 106.851
8 | 1.259 | 0.01198 | -0.091 | 105.111
8.5 | 1.289 | 0.01186 | -0.091 | 108.725
9 | 1.314 | 0.01284 | -0.092 | 102.34
9.5 | 1.334 | 0.01343 | -0.092 | 99.307
10 | 1.351 | 0.01405 | -0.093 | 96.126
10.5 | 1.362 | 0.01475 | -0.093 | 92.328
11 | 1.367 | 0.0156 | -0.094 | 87.602
11.5 | 1.367 | 0.01648 | -0.094 | 82.933
12 | 1.358 | 0.01734 | -0.094 | 78.294
12.5 | 1.34 | 0.01836 | -0.095 | 72.958
13 | 1.315 | 0.01952 | -0.095 | 67.334
13.5 | 1.283 | 0.02088 | -0.095 | 61.425
14 | 1.247 | 0.02237 | -0.095 | 55.74
14.5 | 1.207 | 0.02445 | -0.095 | 49.355
15 | 1.16 | 0.0274 | -0.095 | 42.338
15.5 | 1.093 | 0.03602 | -0.092 | 30.356
16 | 1.046 | 0.0402 | -0.092 | 26.024

## 90. Re 7M Mach 0.00 (2)
BIGFOIL.COM POLAR EXPORT
NACA64A413
NACA64A413 |  |  |  | Cl Max: | 1.7999 | at alpha= | 20 | deg
XFOIL ncrit=9 |  |  |  | L/D Max: | 126.989 | at alpha= | 2.5 | deg
Re: | 7000000 |  |  | Cd Min: | 0.05669 | at alpha= | 20 | deg
Mach: | 0 |  |  | Cl=0 at alpha= | -3.3424 | deg
|  |  |  | @ Cl=0.1, Cd= | 0.0052893
|  |  |  | @ Cl=0.4, Cd= | 0.0041188
|  |  |  | @ Cl=0.6, Cd= | 0.0048554
alpha (deg) | Cl | Cd | Cm | Cl/Cd
-20 | -1.505 | 0.0365 | -0.086 | -41.2329
-19.5 | -1.4999 | 0.0321 | -0.0872 | -46.7259
-19 | -1.4945 | 0.02801 | -0.0878 | -53.3559
-18.5 | -1.4759 | 0.02532 | -0.0878 | -58.2899
-18 | -1.4626 | 0.02248 | -0.0871 | -65.0623
-17.5 | -1.4411 | 0.02073 | -0.0855 | -69.5176
-16.5 | -1.3677 | 0.01802 | -0.0848 | -75.899
-16 | -1.329 | 0.01725 | -0.0834 | -77.0435
-15.5 | -1.2875 | 0.01633 | -0.0824 | -78.8426
-15 | -1.2458 | 0.0153 | -0.0813 | -81.4248
-14.5 | -1.2053 | 0.01409 | -0.08 | -85.5429
-14 | -1.1594 | 0.01325 | -0.0793 | -87.5019
-13.5 | -1.1123 | 0.01244 | -0.0787 | -89.4132
-13 | -1.0623 | 0.01183 | -0.0785 | -89.7971
-12.5 | -1.0114 | 0.01125 | -0.0783 | -89.9022
-12 | -0.9599 | 0.01067 | -0.0783 | -89.9625
-11.5 | -0.9066 | 0.01022 | -0.0784 | -88.7084
-11 | -0.8542 | 0.00963 | -0.0784 | -88.702
-10.5 | -0.7992 | 0.00921 | -0.0788 | -86.7752
-10 | -0.7439 | 0.00888 | -0.0793 | -83.7725
-9.5 | -0.6869 | 0.0085 | -0.08 | -80.8118
-9 | -0.6301 | 0.00803 | -0.0807 | -78.4682
-8.5 | -0.5616 | 0.00759 | -0.0841 | -73.9921
-8 | -0.5009 | 0.00725 | -0.0856 | -69.0897
-7.5 | -0.4425 | 0.00699 | -0.0866 | -63.3047
-7 | -0.386 | 0.00678 | -0.0871 | -56.9322
-6.5 | -0.3313 | 0.00658 | -0.0871 | -50.3495
-6 | -0.2784 | 0.00634 | -0.0867 | -43.9117
-5.5 | -0.2253 | 0.00618 | -0.0863 | -36.4563
-5 | -0.1729 | 0.00601 | -0.0857 | -28.7687
-4.5 | -0.1203 | 0.00588 | -0.0852 | -20.4592
-4 | -0.0682 | 0.00573 | -0.0845 | -11.9023
-3.5 | -0.0163 | 0.0056 | -0.0838 | -2.9107
-3 | 0.0354 | 0.00547 | -0.083 | 6.4717
-2.5 | 0.0866 | 0.00534 | -0.0821 | 16.2172
-2 | 0.1368 | 0.00515 | -0.081 | 26.5631
-1.5 | 0.1844 | 0.00484 | -0.0794 | 38.0992
-1 | 0.2309 | 0.00452 | -0.0776 | 51.0841
-0.5 | 0.2752 | 0.0042 | -0.0753 | 65.5238
0.5 | 0.3759 | 0.0041 | -0.0731 | 91.6829
1 | 0.4273 | 0.00414 | -0.0723 | 103.2126
1.5 | 0.4786 | 0.00422 | -0.0714 | 113.4123
2 | 0.5292 | 0.00433 | -0.0704 | 122.2171
2.5 | 0.5778 | 0.00455 | -0.069 | 126.989
3 | 0.6185 | 0.00511 | -0.066 | 121.0372
3.5 | 0.6618 | 0.00565 | -0.0637 | 117.1327
4 | 0.7039 | 0.00641 | -0.0613 | 109.8128
4.5 | 0.7552 | 0.00698 | -0.0609 | 108.1948
5 | 0.8124 | 0.00756 | -0.0619 | 107.4603
5.5 | 0.8809 | 0.00807 | -0.0655 | 109.1574
6 | 0.951 | 0.00852 | -0.0695 | 111.6197
6.5 | 1.0076 | 0.00894 | -0.0703 | 112.7069
7 | 1.0618 | 0.00936 | -0.0706 | 113.4402
7.5 | 1.1143 | 0.0098 | -0.0705 | 113.7041
8 | 1.1647 | 0.01019 | -0.07 | 114.2983
8.5 | 1.2136 | 0.0106 | -0.0693 | 114.4906
9 | 1.2782 | 0.0109 | -0.0722 | 117.2661
9.5 | 1.3286 | 0.01138 | -0.0719 | 116.7487
10 | 1.3681 | 0.01192 | -0.0693 | 114.7735
10.5 | 1.4048 | 0.01257 | -0.0663 | 111.7582
11 | 1.4418 | 0.01324 | -0.0635 | 108.8973
11.5 | 1.4787 | 0.01392 | -0.0609 | 106.2284
12 | 1.5135 | 0.01473 | -0.0581 | 102.7495
12.5 | 1.5446 | 0.01577 | -0.0549 | 97.9455
13 | 1.5761 | 0.01682 | -0.0519 | 93.7039
13.5 | 1.6065 | 0.01798 | -0.049 | 89.3493
14 | 1.635 | 0.01929 | -0.0461 | 84.7589
14.5 | 1.6595 | 0.02089 | -0.0429 | 79.4399
15 | 1.6814 | 0.02276 | -0.0397 | 73.8752
15.5 | 1.704 | 0.02463 | -0.0369 | 69.1839
16 | 1.726 | 0.02665 | -0.0343 | 64.7655
16.5 | 1.7432 | 0.02909 | -0.0315 | 59.9244
17 | 1.7597 | 0.03176 | -0.0292 | 55.4062
17.5 | 1.7747 | 0.03467 | -0.027 | 51.1883
18 | 1.7825 | 0.03841 | -0.0249 | 46.4072
18.5 | 1.7894 | 0.04241 | -0.0232 | 42.1929
19 | 1.7977 | 0.04648 | -0.022 | 38.6769
19.5 | 1.796 | 0.05181 | -0.021 | 34.6651
20 | 1.7999 | 0.05669 | -0.0206 | 31.7499

## 91. Re 7M Mach 0.10 (1)
BIGFOIL.COM POLAR EXPORT
NACA64A413
NACA64A413 |  |  |  | Cl Max: | 1.359 | at alpha= | 11 | deg
JavaFoil+Calcfoil stall+Eppler ext transition |  |  |  | L/D Max: | 128.268 | at alpha= | 3 | deg
Re: | 7000000 |  |  | Cd Min: | 0.00505 | at alpha= | -1.5 | deg
Mach: | 0.1 |  |  | Cl=0 at alpha= | -3.225 | deg
|  |  |  | @ Cl=0.1, Cd= | 0.00553
|  |  |  | @ Cl=0.4, Cd= | 0.0051374
|  |  |  | @ Cl=0.6, Cd= | 0.005307
alpha (deg) | Cl | Cd | Cm | Cl/Cd
-16.5 | -0.6 | 0.11973 | -0.029 | -5.008
-16 | -0.619 | 0.11197 | -0.029 | -5.531
-15.5 | -0.638 | 0.10402 | -0.031 | -6.138
-15 | -0.655 | 0.09632 | -0.033 | -6.803
-14.5 | -0.668 | 0.0915 | -0.033 | -7.3
-14 | -0.681 | 0.08219 | -0.036 | -8.291
-13.5 | -0.693 | 0.07282 | -0.04 | -9.517
-13 | -0.687 | 0.07284 | -0.038 | -9.437
-12.5 | -0.767 | 0.02133 | -0.056 | -35.974
-12 | -0.771 | 0.01538 | -0.059 | -50.103
-11.5 | -0.773 | 0.01172 | -0.061 | -65.95
-11 | -0.763 | 0.01033 | -0.063 | -73.865
-10.5 | -0.734 | 0.00975 | -0.064 | -75.27
-10 | -0.701 | 0.00931 | -0.065 | -75.372
-9.5 | -0.665 | 0.00888 | -0.066 | -74.913
-9 | -0.625 | 0.00857 | -0.066 | -72.941
-8.5 | -0.582 | 0.00826 | -0.067 | -70.39
-8 | -0.535 | 0.00801 | -0.068 | -66.853
-7.5 | -0.486 | 0.00774 | -0.069 | -62.833
-7 | -0.435 | 0.00756 | -0.069 | -57.568
-6.5 | -0.382 | 0.00733 | -0.07 | -52.059
-6 | -0.326 | 0.00722 | -0.071 | -45.217
-5.5 | -0.27 | 0.00707 | -0.072 | -38.129
-5 | -0.212 | 0.00691 | -0.072 | -30.66
-4.5 | -0.153 | 0.00681 | -0.073 | -22.484
-4 | -0.093 | 0.00669 | -0.074 | -13.975
-3.5 | -0.033 | 0.0066 | -0.075 | -5.062
-3 | 0.027 | 0.0064 | -0.076 | 4.215
-2.5 | 0.088 | 0.00559 | -0.076 | 15.646
-2 | 0.148 | 0.00529 | -0.077 | 28.014
-1.5 | 0.209 | 0.00505 | -0.078 | 41.403
-1 | 0.27 | 0.00506 | -0.079 | 53.376
-0.5 | 0.331 | 0.00508 | -0.079 | 65.012
0 | 0.391 | 0.00513 | -0.08 | 76.325
0.5 | 0.452 | 0.00518 | -0.081 | 87.239
1 | 0.512 | 0.00523 | -0.082 | 98.063
1.5 | 0.573 | 0.00528 | -0.082 | 108.557
2 | 0.633 | 0.00534 | -0.083 | 118.549
2.5 | 0.692 | 0.00546 | -0.084 | 126.856
3 | 0.751 | 0.00586 | -0.085 | 128.268
3.5 | 0.81 | 0.00647 | -0.085 | 125.284
4 | 0.868 | 0.00704 | -0.086 | 123.356
4.5 | 0.925 | 0.00794 | -0.087 | 116.535
5 | 0.98 | 0.00898 | -0.087 | 109.188
5.5 | 1.034 | 0.00954 | -0.088 | 108.378
6 | 1.086 | 0.01003 | -0.089 | 108.287
6.5 | 1.136 | 0.01057 | -0.089 | 107.449
7 | 1.183 | 0.01102 | -0.09 | 107.319
7.5 | 1.225 | 0.01151 | -0.091 | 106.451
8 | 1.262 | 0.01208 | -0.092 | 104.54
8.5 | 1.291 | 0.01149 | -0.092 | 112.31
9 | 1.314 | 0.01302 | -0.092 | 100.872
9.5 | 1.333 | 0.01357 | -0.093 | 98.217
10 | 1.347 | 0.01431 | -0.093 | 94.135
10.5 | 1.356 | 0.01503 | -0.094 | 90.232
11 | 1.359 | 0.01584 | -0.094 | 85.771
11.5 | 1.355 | 0.01676 | -0.094 | 80.857
12 | 1.342 | 0.01765 | -0.095 | 76.035
12.5 | 1.317 | 0.01913 | -0.095 | 68.875
13 | 1.287 | 0.02005 | -0.095 | 64.202
13.5 | 1.25 | 0.02172 | -0.095 | 57.535
14 | 1.209 | 0.02316 | -0.096 | 52.189
14.5 | 1.161 | 0.02575 | -0.095 | 45.105
15 | 1.09 | 0.03379 | -0.093 | 32.273
15.5 | 1.01 | 0.04871 | -0.088 | 20.744
16 | 0.884 | 0.10186 | -0.067 | 8.681

## 92. Re 7M Mach 0.10 (2)
BIGFOIL.COM POLAR EXPORT
NACA64A413
NACA64A413 |  |  |  | Cl Max: | 1.7836 | at alpha= | 19 | deg
XFOIL ncrit=9 |  |  |  | L/D Max: | 127.346 | at alpha= | 2.5 | deg
Re: | 7000000 |  |  | Cd Min: | 0.06241 | at alpha= | 20 | deg
Mach: | 0.1 |  |  | Cl=0 at alpha= | -3.3404 | deg
|  |  |  | @ Cl=0.1, Cd= | 0.0052929
|  |  |  | @ Cl=0.4, Cd= | 0.0041274
|  |  |  | @ Cl=0.6, Cd= | 0.0048202
alpha (deg) | Cl | Cd | Cm | Cl/Cd
-20 | -1.4587 | 0.04446 | -0.0861 | -32.8093
-19.5 | -1.4674 | 0.03805 | -0.0888 | -38.565
-19 | -1.4731 | 0.03237 | -0.0905 | -45.5082
-18.5 | -1.4593 | 0.0289 | -0.0911 | -50.4948
-18 | -1.451 | 0.0252 | -0.091 | -57.5794
-17.5 | -1.4325 | 0.02269 | -0.0903 | -63.1335
-17 | -1.4127 | 0.02081 | -0.0882 | -67.8856
-16.5 | -1.3656 | 0.01912 | -0.0903 | -71.4226
-16 | -1.3293 | 0.0181 | -0.0884 | -73.442
-15.5 | -1.2951 | 0.01714 | -0.0859 | -75.5601
-15 | -1.2505 | 0.01624 | -0.0849 | -77.0012
-14.5 | -1.2115 | 0.01488 | -0.0833 | -81.418
-14 | -1.167 | 0.01384 | -0.0822 | -84.3208
-13.5 | -1.1206 | 0.01288 | -0.0812 | -87.0031
-13 | -1.0704 | 0.01221 | -0.0807 | -87.6658
-12.5 | -1.0192 | 0.01157 | -0.0804 | -88.0899
-12 | -0.9674 | 0.01093 | -0.0801 | -88.5087
-11.5 | -0.9135 | 0.01046 | -0.0801 | -87.3327
-11 | -0.8609 | 0.0098 | -0.0799 | -87.8469
-10.5 | -0.8055 | 0.00936 | -0.0802 | -86.0577
-10 | -0.7497 | 0.009 | -0.0804 | -83.3
-9.5 | -0.6923 | 0.00859 | -0.0811 | -80.5937
-9 | -0.6346 | 0.00816 | -0.0818 | -77.7696
-8.5 | -0.5669 | 0.00766 | -0.0848 | -74.0078
-8 | -0.5047 | 0.00731 | -0.0864 | -69.0424
-7.5 | -0.4458 | 0.00703 | -0.0873 | -63.4139
-7 | -0.3888 | 0.00681 | -0.0878 | -57.0925
-6.5 | -0.3336 | 0.00661 | -0.0877 | -50.469
-6 | -0.2803 | 0.00637 | -0.0873 | -44.0031
-5.5 | -0.227 | 0.0062 | -0.0868 | -36.6129
-5 | -0.1742 | 0.00603 | -0.0863 | -28.8889
-4.5 | -0.1214 | 0.00589 | -0.0856 | -20.6112
-4 | -0.0688 | 0.00575 | -0.085 | -11.9652
-3.5 | -0.0166 | 0.00561 | -0.0842 | -2.959
-3 | 0.0354 | 0.00548 | -0.0834 | 6.4599
-2.5 | 0.0868 | 0.00534 | -0.0825 | 16.2547
-2 | 0.1372 | 0.00516 | -0.0813 | 26.5891
-1.5 | 0.185 | 0.00485 | -0.0797 | 38.1443
-1 | 0.2318 | 0.00453 | -0.0779 | 51.17
-0.5 | 0.2764 | 0.00421 | -0.0756 | 65.6532
0.5 | 0.3775 | 0.00411 | -0.0734 | 91.8491
1 | 0.4293 | 0.00415 | -0.0725 | 103.4458
1.5 | 0.4808 | 0.00423 | -0.0716 | 113.6643
2 | 0.5318 | 0.00433 | -0.0706 | 122.8176
2.5 | 0.5807 | 0.00456 | -0.0692 | 127.3465
3 | 0.6215 | 0.00511 | -0.0662 | 121.6243
3.5 | 0.6649 | 0.00567 | -0.0638 | 117.2663
4 | 0.7074 | 0.00644 | -0.0614 | 109.8447
4.5 | 0.7589 | 0.00702 | -0.061 | 108.1054
5 | 0.817 | 0.00759 | -0.0621 | 107.6416
5.5 | 0.8878 | 0.00813 | -0.0662 | 109.2005
6 | 0.9557 | 0.00858 | -0.0694 | 111.3869
6.5 | 1.0125 | 0.009 | -0.0701 | 112.5
7 | 1.0669 | 0.00943 | -0.0704 | 113.1389
7.5 | 1.119 | 0.00988 | -0.07 | 113.2591
8 | 1.1684 | 0.01026 | -0.0692 | 113.8791
8.5 | 1.2174 | 0.01069 | -0.0683 | 113.8821
9 | 1.2818 | 0.01099 | -0.071 | 116.6333
9.5 | 1.3329 | 0.01149 | -0.0707 | 116.0052
10 | 1.3719 | 0.01207 | -0.0678 | 113.662
10.5 | 1.4084 | 0.01278 | -0.0646 | 110.2034
11 | 1.4463 | 0.01344 | -0.0619 | 107.6116
11.5 | 1.4829 | 0.01418 | -0.0591 | 104.5769
12 | 1.5166 | 0.01511 | -0.056 | 100.3706
12.5 | 1.5478 | 0.01621 | -0.0527 | 95.4843
13 | 1.58 | 0.01729 | -0.0498 | 91.3823
13.5 | 1.6093 | 0.01858 | -0.0467 | 86.6146
14 | 1.6363 | 0.02008 | -0.0435 | 81.489
14.5 | 1.6585 | 0.02193 | -0.04 | 75.627
15 | 1.683 | 0.02372 | -0.037 | 70.9528
15.5 | 1.7048 | 0.02579 | -0.0341 | 66.1031
16 | 1.725 | 0.02804 | -0.0314 | 61.5193
16.5 | 1.7408 | 0.03079 | -0.0286 | 56.5378
17 | 1.7559 | 0.03375 | -0.0262 | 52.0267
17.5 | 1.7688 | 0.03706 | -0.0241 | 47.728
18 | 1.7689 | 0.04175 | -0.0219 | 42.3689
18.5 | 1.7761 | 0.046 | -0.0205 | 38.6109
19 | 1.7836 | 0.05043 | -0.0195 | 35.3678
19.5 | 1.7796 | 0.05626 | -0.0189 | 31.6317
20 | 1.7757 | 0.06241 | -0.0188 | 28.4522

## 93. Re 7M Mach 0.25 (1)
BIGFOIL.COM POLAR EXPORT
NACA64A413
NACA64A413 |  |  |  | Cl Max: | 1.315 | at alpha= | 9.5 | deg
JavaFoil+Calcfoil stall+Eppler ext transition |  |  |  | L/D Max: | 128.796 | at alpha= | 3 | deg
Re: | 7000000 |  |  | Cd Min: | 0.00508 | at alpha= | -1 | deg
Mach: | 0.25 |  |  | Cl=0 at alpha= | -3.2258 | deg
|  |  |  | @ Cl=0.1, Cd= | 0.0056336
|  |  |  | @ Cl=0.4, Cd= | 0.0051587
|  |  |  | @ Cl=0.6, Cd= | 0.0053342
alpha (deg) | Cl | Cd | Cm | Cl/Cd
-15.5 | -0.387 | 0.12508 | -0.027 | -3.094
-15 | -0.439 | 0.10767 | -0.029 | -4.074
-14.5 | -0.484 | 0.10323 | -0.029 | -4.692
-14 | -0.525 | 0.09555 | -0.031 | -5.496
-13.5 | -0.559 | 0.09143 | -0.031 | -6.113
-13 | -0.583 | 0.08485 | -0.032 | -6.867
-12.5 | -0.593 | 0.07781 | -0.034 | -7.626
-12 | -0.599 | 0.07096 | -0.037 | -8.445
-11.5 | -0.602 | 0.06263 | -0.041 | -9.62
-11 | -0.674 | 0.01897 | -0.06 | -35.532
-10.5 | -0.696 | 0.01124 | -0.065 | -61.857
-10 | -0.685 | 0.00988 | -0.067 | -69.322
-9.5 | -0.656 | 0.0094 | -0.067 | -69.826
-9 | -0.622 | 0.00896 | -0.068 | -69.485
-8.5 | -0.583 | 0.00862 | -0.069 | -67.651
-8 | -0.54 | 0.0083 | -0.07 | -65.069
-7.5 | -0.493 | 0.00795 | -0.071 | -62.03
-7 | -0.443 | 0.00773 | -0.071 | -57.232
-6.5 | -0.389 | 0.00747 | -0.072 | -52.131
-6 | -0.334 | 0.00733 | -0.073 | -45.53
-5.5 | -0.276 | 0.00715 | -0.074 | -38.621
-5 | -0.217 | 0.007 | -0.074 | -31.028
-4.5 | -0.157 | 0.00688 | -0.075 | -22.827
-4 | -0.096 | 0.00674 | -0.076 | -14.241
-3.5 | -0.034 | 0.00665 | -0.077 | -5.16
-3 | 0.028 | 0.00645 | -0.078 | 4.295
-2.5 | 0.09 | 0.00569 | -0.078 | 15.809
-2 | 0.152 | 0.00534 | -0.079 | 28.496
-1.5 | 0.215 | 0.00509 | -0.08 | 42.234
-1 | 0.277 | 0.00508 | -0.081 | 54.544
-0.5 | 0.34 | 0.00512 | -0.082 | 66.3
0 | 0.402 | 0.00516 | -0.082 | 77.887
0.5 | 0.464 | 0.00523 | -0.083 | 88.764
1 | 0.527 | 0.00527 | -0.084 | 99.932
1.5 | 0.589 | 0.00532 | -0.085 | 110.612
2 | 0.651 | 0.0054 | -0.085 | 120.596
2.5 | 0.711 | 0.00555 | -0.086 | 128.207
3 | 0.772 | 0.00599 | -0.087 | 128.796
3.5 | 0.832 | 0.00665 | -0.088 | 125.227
4 | 0.891 | 0.00723 | -0.088 | 123.299
4.5 | 0.949 | 0.0082 | -0.089 | 115.736
5 | 1.005 | 0.00936 | -0.09 | 107.377
5.5 | 1.06 | 0.00999 | -0.091 | 106.078
6 | 1.112 | 0.01045 | -0.091 | 106.415
6.5 | 1.161 | 0.01105 | -0.092 | 105.113
7 | 1.207 | 0.01158 | -0.093 | 104.213
7.5 | 1.245 | 0.01214 | -0.093 | 102.522
8 | 1.271 | 0.01252 | -0.094 | 101.492
8.5 | 1.293 | 0.01312 | -0.094 | 98.52
9 | 1.308 | 0.01387 | -0.094 | 94.302
9.5 | 1.315 | 0.01463 | -0.095 | 89.898
10 | 1.314 | 0.01546 | -0.095 | 84.974
10.5 | 1.303 | 0.01646 | -0.096 | 79.141
11 | 1.282 | 0.01753 | -0.096 | 73.105
11.5 | 1.25 | 0.01871 | -0.097 | 66.813
12 | 1.2 | 0.02031 | -0.097 | 59.067
12.5 | 1.132 | 0.02242 | -0.097 | 50.485
13 | 1.029 | 0.03011 | -0.094 | 34.174
13.5 | 0.836 | 0.08276 | -0.067 | 10.104
14 | 0.747 | 0.09954 | -0.056 | 7.505
14.5 | 0.666 | 0.1083 | -0.053 | 6.149

## 94. Re 7M Mach 0.25 (2)
BIGFOIL.COM POLAR EXPORT
NACA64A413
NACA64A413 |  |  |  | Cl Max: | 1.7049 | at alpha= | 16.5 | deg
XFOIL ncrit=9 |  |  |  | L/D Max: | 129.891 | at alpha= | 2.5 | deg
Re: | 7000000 |  |  | Cd Min: | 0.21547 | at alpha= | -20 | deg
Mach: | 0.25 |  |  | Cl=0 at alpha= | -3.3264 | deg
|  |  |  | @ Cl=0.1, Cd= | 0.0053609
|  |  |  | @ Cl=0.4, Cd= | 0.0041501
|  |  |  | @ Cl=0.6, Cd= | 0.0046409
alpha (deg) | Cl | Cd | Cm | Cl/Cd
-20 | -0.6239 | 0.21547 | 0.0065 | -2.8955
-19.5 | -0.6137 | 0.20669 | 0.0018 | -2.9692
-19 | -0.6019 | 0.19864 | -0.0027 | -3.0301
-18.5 | -0.5819 | 0.19368 | -0.0061 | -3.0044
-18 | -0.5762 | 0.1837 | -0.0111 | -3.1366
-17.5 | -0.5637 | 0.17637 | -0.0151 | -3.1961
-17 | -1.0686 | 0.07026 | -0.0771 | -15.2092
-16.5 | -1.1537 | 0.05 | -0.0922 | -23.074
-16 | -1.1999 | 0.03843 | -0.0994 | -31.223
-15.5 | -1.2056 | 0.0323 | -0.1015 | -37.3251
-15 | -1.1999 | 0.02532 | -0.1073 | -47.3894
-14.5 | -1.1865 | 0.02202 | -0.1061 | -53.8828
-14 | -1.1523 | 0.02068 | -0.1034 | -55.7205
-13.5 | -1.1344 | 0.01823 | -0.0985 | -62.2271
-13 | -1.1016 | 0.01573 | -0.0955 | -70.0318
-12.5 | -1.0521 | 0.01452 | -0.0936 | -72.4587
-12 | -1.0021 | 0.01326 | -0.0919 | -75.5732
-11.5 | -0.9453 | 0.01259 | -0.0909 | -75.0834
-11 | -0.8952 | 0.01124 | -0.0892 | -79.6441
-10.5 | -0.8381 | 0.01052 | -0.0884 | -79.6673
-10 | -0.7801 | 0.00993 | -0.0878 | -78.5599
-9.5 | -0.7211 | 0.00929 | -0.0875 | -77.6211
-9 | -0.6609 | 0.00878 | -0.0875 | -75.2733
-8.5 | -0.5962 | 0.00826 | -0.0886 | -72.1792
-8 | -0.5262 | 0.00764 | -0.091 | -68.8743
-7.5 | -0.4639 | 0.00728 | -0.0917 | -63.7225
-7 | -0.404 | 0.00701 | -0.0918 | -57.632
-6.5 | -0.3468 | 0.00676 | -0.0914 | -51.3018
-6 | -0.2907 | 0.00656 | -0.0909 | -44.314
-5.5 | -0.2365 | 0.0063 | -0.0899 | -37.5397
-5 | -0.1812 | 0.00615 | -0.0892 | -29.4634
-4.5 | -0.1272 | 0.00597 | -0.0883 | -21.3065
-4 | -0.0726 | 0.00583 | -0.0875 | -12.4528
-3.5 | -0.0185 | 0.00569 | -0.0866 | -3.2513
-3 | 0.0348 | 0.00554 | -0.0856 | 6.2816
-2.5 | 0.088 | 0.0054 | -0.0846 | 16.2963
-2 | 0.1402 | 0.00523 | -0.0835 | 26.8069
-1.5 | 0.189 | 0.00492 | -0.0816 | 38.4146
-1 | 0.2368 | 0.00461 | -0.0796 | 51.3666
-0.5 | 0.2826 | 0.00424 | -0.0772 | 66.6509
0 | 0.3336 | 0.00414 | -0.0758 | 80.5797
0.5 | 0.3865 | 0.00414 | -0.0748 | 93.3575
1 | 0.4399 | 0.00418 | -0.0739 | 105.2392
1.5 | 0.4928 | 0.00426 | -0.0729 | 115.6808
2 | 0.5459 | 0.00436 | -0.0719 | 125.2064
2.5 | 0.5962 | 0.00459 | -0.0703 | 129.8911
3 | 0.638 | 0.00515 | -0.0671 | 123.8835
4 | 0.7257 | 0.00657 | -0.0619 | 110.4566
4.5 | 0.7801 | 0.00721 | -0.0617 | 108.1969
5 | 0.8422 | 0.00784 | -0.0632 | 107.4235
5.5 | 0.9199 | 0.00838 | -0.068 | 109.7733
6 | 0.9818 | 0.00888 | -0.0692 | 110.5631
6.5 | 1.0372 | 0.00932 | -0.0689 | 111.2876
7 | 1.0883 | 0.0098 | -0.0676 | 111.051
7.5 | 1.1399 | 0.01024 | -0.0664 | 111.3184
8 | 1.1908 | 0.01071 | -0.0651 | 111.1858
8.5 | 1.2405 | 0.01123 | -0.0636 | 110.463
9 | 1.3052 | 0.01157 | -0.0653 | 112.809
9.5 | 1.3535 | 0.01227 | -0.0635 | 110.3097
10 | 1.3913 | 0.01311 | -0.0598 | 106.1251
10.5 | 1.4311 | 0.01391 | -0.0566 | 102.8828
11 | 1.4679 | 0.0149 | -0.053 | 98.5168
11.5 | 1.5011 | 0.01613 | -0.049 | 93.0626
12 | 1.5346 | 0.01741 | -0.0453 | 88.1447
12.5 | 1.5639 | 0.01901 | -0.0413 | 82.2672
13 | 1.5903 | 0.02087 | -0.0372 | 76.2003
13.5 | 1.6168 | 0.02285 | -0.0334 | 70.7571
14 | 1.6409 | 0.02508 | -0.0297 | 65.4266
14.5 | 1.6619 | 0.02767 | -0.0261 | 60.0614
15 | 1.6775 | 0.03083 | -0.0226 | 54.4113
15.5 | 1.6901 | 0.03445 | -0.0193 | 49.0595
16 | 1.7027 | 0.03831 | -0.0167 | 44.4453
16.5 | 1.7049 | 0.04332 | -0.0143 | 39.356
17 | 1.7036 | 0.04901 | -0.0125 | 34.7603
17.5 | 1.6977 | 0.05547 | -0.0115 | 30.6057
18 | 1.6682 | 0.06501 | -0.0117 | 25.6607
18.5 | 1.6432 | 0.07461 | -0.0131 | 22.0239
19 | 1.6247 | 0.08405 | -0.0154 | 19.3302
19.5 | 1.5796 | 0.0975 | -0.0201 | 16.201
20 | 1.5452 | 0.11027 | -0.0256 | 14.0129

## 95. Re 7M Mach 0.50 (1)
BIGFOIL.COM POLAR EXPORT
NACA64A413
NACA64A413 |  |  |  | Cl Max: | 1.326 | at alpha= | 20 | deg
JavaFoil+Calcfoil stall+Eppler ext transition |  |  |  | L/D Max: | 135.384 | at alpha= | 2.5 | deg
Re: | 7000000 |  |  | Cd Min: | 0.00525 | at alpha= | -1 | deg
Mach: | 0.5 |  |  | Cl=0 at alpha= | -3.2246 | deg
|  |  |  | @ Cl=0.1, Cd= | 0.00652
|  |  |  | @ Cl=0.4, Cd= | 0.0053061
|  |  |  | @ Cl=0.6, Cd= | 0.0055128
alpha (deg) | Cl | Cd | Cm | Cl/Cd
-20 | -0.927 | 0.15394 | -0.033 | -6.021
-19.5 | -0.9 | 0.14788 | -0.034 | -6.085
-19 | -0.876 | 0.1456 | -0.035 | -6.013
-18.5 | -0.847 | 0.13787 | -0.035 | -6.145
-18 | -0.819 | 0.13328 | -0.035 | -6.143
-17.5 | -0.79 | 0.13003 | -0.034 | -6.077
-17 | -0.763 | 0.12556 | -0.035 | -6.077
-16.5 | -0.736 | 0.12061 | -0.035 | -6.102
-16 | -0.709 | 0.11954 | -0.036 | -5.933
-15.5 | -0.681 | 0.1136 | -0.036 | -5.997
-15 | -0.654 | 0.10443 | -0.036 | -6.259
-14.5 | -0.627 | 0.09683 | -0.036 | -6.471
-14 | -0.6 | 0.09106 | -0.037 | -6.585
-13.5 | -0.571 | 0.09912 | -0.036 | -5.756
-13 | -0.543 | 0.09323 | -0.036 | -5.823
-12.5 | -0.516 | 0.08332 | -0.037 | -6.192
-12 | -0.489 | 0.07641 | -0.039 | -6.403
-11.5 | -0.464 | 0.0691 | -0.042 | -6.711
-11 | -0.432 | 0.07566 | -0.037 | -5.716
-10.5 | -0.404 | 0.07073 | -0.036 | -5.717
-10 | -0.378 | 0.06372 | -0.039 | -5.926
-9.5 | -0.352 | 0.05621 | -0.044 | -6.268
-9 | -0.374 | 0.01622 | -0.071 | -23.043
-8.5 | -0.293 | 0.05725 | -0.036 | -5.122
-8 | -0.266 | 0.05132 | -0.039 | -5.186
-7.5 | -0.298 | 0.04585 | -0.044 | -6.492
-7 | -0.43 | 0.00915 | -0.08 | -46.961
-6.5 | -0.403 | 0.00849 | -0.081 | -47.421
-6 | -0.356 | 0.00808 | -0.082 | -44.099
-5.5 | -0.3 | 0.00772 | -0.082 | -38.909
-5 | -0.239 | 0.00747 | -0.083 | -31.973
-4.5 | -0.174 | 0.00727 | -0.084 | -23.905
-4 | -0.107 | 0.00711 | -0.085 | -15.007
-3.5 | -0.038 | 0.00696 | -0.086 | -5.491
-3 | 0.031 | 0.00679 | -0.087 | 4.548
-2.5 | 0.1 | 0.00652 | -0.088 | 15.392
-2 | 0.17 | 0.00567 | -0.089 | 29.994
-1.5 | 0.24 | 0.00526 | -0.089 | 45.72
-1 | 0.31 | 0.00525 | -0.09 | 59.095
-0.5 | 0.38 | 0.00528 | -0.091 | 71.873
0 | 0.449 | 0.00537 | -0.092 | 83.756
0.5 | 0.519 | 0.00544 | -0.093 | 95.478
1 | 0.589 | 0.0055 | -0.094 | 107.059
1.5 | 0.658 | 0.00558 | -0.095 | 117.864
2 | 0.728 | 0.00566 | -0.095 | 128.546
2.5 | 0.794 | 0.00587 | -0.096 | 135.384
3 | 0.862 | 0.00667 | -0.097 | 129.257
3.5 | 0.928 | 0.00752 | -0.098 | 123.474
4 | 0.992 | 0.00875 | -0.099 | 113.366
4.5 | 1.054 | 0.01026 | -0.1 | 102.725
5 | 1.111 | 0.0113 | -0.1 | 98.305
5.5 | 1.157 | 0.01192 | -0.101 | 97.079
6 | 1.196 | 0.01262 | -0.101 | 94.76
6.5 | 1.224 | 0.01346 | -0.102 | 91
7 | 1.228 | 0.01438 | -0.102 | 85.391
7.5 | 1.165 | 0.01565 | -0.103 | 74.407
8 | 0.753 | 0.01793 | -0.103 | 42.003
8.5 | 0.788 | 0.01808 | -0.104 | 43.601
9 | 0.676 | 0.06191 | -0.055 | 10.914
9.5 | 0.851 | 0.01967 | -0.105 | 43.276
10 | 0.875 | 0.02254 | -0.104 | 38.809
10.5 | 0.758 | 0.07253 | -0.059 | 10.455
11 | 0.94 | 0.02328 | -0.106 | 40.361
11.5 | 0.905 | 0.04068 | -0.096 | 22.238
12 | 0.838 | 0.08607 | -0.059 | 9.739
12.5 | 0.865 | 0.09463 | -0.061 | 9.146
13 | 0.892 | 0.09 | -0.061 | 9.91
13.5 | 0.919 | 0.09648 | -0.062 | 9.521
14 | 0.955 | 0.09891 | -0.07 | 9.657
14.5 | 0.971 | 0.10501 | -0.062 | 9.248
15 | 0.999 | 0.11005 | -0.064 | 9.073
15.5 | 1.032 | 0.11282 | -0.07 | 9.148
16 | 1.071 | 0.11198 | -0.078 | 9.566
16.5 | 1.079 | 0.12241 | -0.067 | 8.817
17 | 1.108 | 0.12779 | -0.069 | 8.668
17.5 | 1.147 | 0.12722 | -0.077 | 9.013
18 | 1.188 | 0.12496 | -0.084 | 9.508
18.5 | 1.187 | 0.13903 | -0.072 | 8.538
19 | 1.223 | 0.13806 | -0.078 | 8.857
19.5 | 1.292 | 0.11755 | -0.092 | 10.988
20 | 1.326 | 0.11906 | -0.094 | 11.136

## 96. Re 7M Mach 0.50 (2)
BIGFOIL.COM POLAR EXPORT
NACA64A413
NACA64A413 |  |  |  | Cl Max: | 1.3686 | at alpha= | 9.5 | deg
XFOIL ncrit=9 |  |  |  | L/D Max: | 138.695 | at alpha= | 2.5 | deg
Re: | 7000000 |  |  | Cd Min: | 0.24657 | at alpha= | -20 | deg
Mach: | 0.5 |  |  | Cl=0 at alpha= | -3.2562 | deg
|  |  |  | @ Cl=0.1, Cd= | 0.0056642
|  |  |  | @ Cl=0.4, Cd= | 0.0042827
|  |  |  | @ Cl=0.6, Cd= | 0.0044941
alpha (deg) | Cl | Cd | Cm | Cl/Cd
-20 | -0.6329 | 0.24657 | 0.0107 | -2.5668
-19.5 | -0.6135 | 0.23747 | 0.0057 | -2.5835
-19 | -0.5934 | 0.22916 | 0.0009 | -2.5895
-18.5 | -0.5763 | 0.2194 | -0.0042 | -2.6267
-18 | -0.5565 | 0.21151 | -0.0088 | -2.6311
-17.5 | -0.5392 | 0.20276 | -0.0134 | -2.6593
-17 | -0.5226 | 0.19387 | -0.0181 | -2.6956
-16.5 | -0.502 | 0.18684 | -0.0221 | -2.6868
-16 | -0.4868 | 0.17809 | -0.0265 | -2.7334
-15.5 | -0.473 | 0.16939 | -0.0307 | -2.7924
-15 | -0.4523 | 0.16121 | -0.0355 | -2.8057
-14.5 | -0.4223 | 0.15156 | -0.0447 | -2.7864
-14 | -0.4086 | 0.14292 | -0.0489 | -2.8589
-13.5 | -0.3945 | 0.13505 | -0.0527 | -2.9211
-13 | -0.3964 | 0.12404 | -0.058 | -3.1957
-12.5 | -0.3838 | 0.11649 | -0.0618 | -3.2947
-12 | -0.3874 | 0.10595 | -0.0672 | -3.6564
-11.5 | -0.3841 | 0.09706 | -0.0719 | -3.9573
-11 | -0.4022 | 0.08506 | -0.079 | -4.7284
-10.5 | -0.4065 | 0.07559 | -0.0849 | -5.3777
-10 | -0.4291 | 0.06318 | -0.0938 | -6.7917
-9.5 | -0.4551 | 0.04747 | -0.1079 | -9.5871
-9 | -0.4831 | 0.03651 | -0.1181 | -13.232
-8.5 | -0.5159 | 0.02829 | -0.1218 | -18.2361
-8 | -0.5418 | 0.01944 | -0.1189 | -27.8704
-7.5 | -0.5152 | 0.01238 | -0.1176 | -41.6155
-6.5 | -0.3987 | 0.00809 | -0.1118 | -49.2831
-6 | -0.3375 | 0.00742 | -0.1086 | -45.4852
-5.5 | -0.2758 | 0.00696 | -0.1057 | -39.6264
-5 | -0.2142 | 0.00661 | -0.1031 | -32.4054
-4.5 | -0.1523 | 0.00637 | -0.101 | -23.9089
-4 | -0.0909 | 0.00616 | -0.099 | -14.7565
-3.5 | -0.0295 | 0.00601 | -0.0972 | -4.9085
-3 | 0.031 | 0.00586 | -0.0955 | 5.2901
-2.5 | 0.0905 | 0.00569 | -0.0937 | 15.9051
-2 | 0.1494 | 0.00553 | -0.092 | 27.0163
-1.5 | 0.2048 | 0.00524 | -0.0897 | 39.084
-1 | 0.258 | 0.00491 | -0.087 | 52.5458
-0.5 | 0.307 | 0.00447 | -0.0836 | 68.6801
0 | 0.3624 | 0.00427 | -0.0814 | 84.8712
0.5 | 0.4217 | 0.00429 | -0.08 | 98.2984
1 | 0.482 | 0.00432 | -0.0787 | 111.5741
1.5 | 0.5426 | 0.0044 | -0.0774 | 123.3182
2 | 0.6036 | 0.0045 | -0.0762 | 134.1333
2.5 | 0.6588 | 0.00475 | -0.0737 | 138.6947
3 | 0.7068 | 0.00519 | -0.0697 | 136.185
4 | 0.8071 | 0.00731 | -0.064 | 110.4104
4.5 | 0.8843 | 0.00826 | -0.0666 | 107.0581
5 | 0.9473 | 0.00899 | -0.0657 | 105.3726
5.5 | 1.0058 | 0.00966 | -0.0636 | 104.1201
6.5 | 1.1172 | 0.01112 | -0.0578 | 100.4676
7 | 1.1709 | 0.01197 | -0.0542 | 97.8195
7.5 | 1.2234 | 0.01294 | -0.0504 | 94.544
8 | 1.2702 | 0.01426 | -0.0456 | 89.0743
8.5 | 1.3197 | 0.01563 | -0.0412 | 84.4338
9.5 | 1.3686 | 0.02231 | -0.0289 | 61.3447
10 | 1.3504 | 0.02813 | -0.0203 | 48.0057
10.5 | 1.3245 | 0.03521 | -0.0134 | 37.6172
11 | 1.2925 | 0.04367 | -0.0091 | 29.597
11.5 | 1.2609 | 0.05311 | -0.0078 | 23.7413
12 | 1.2237 | 0.06417 | -0.0092 | 19.0697
12.5 | 1.1843 | 0.07668 | -0.0133 | 15.4447
13 | 1.1474 | 0.09023 | -0.0195 | 12.7164
13.5 | 1.1161 | 0.10447 | -0.0272 | 10.6834
14 | 1.0897 | 0.119 | -0.0355 | 9.1571
14.5 | 1.0662 | 0.13367 | -0.0434 | 7.9764

## 97. Re 8M Mach 0.00 (1)
BIGFOIL.COM POLAR EXPORT
NACA64A413
NACA64A413 |  |  |  | Cl Max: | 1.368 | at alpha= | 11 | deg
JavaFoil+Calcfoil stall+Eppler ext transition |  |  |  | L/D Max: | 126.37 | at alpha= | 2.5 | deg
Re: | 8000000 |  |  | Cd Min: | 0.005 | at alpha= | -1 | deg
Mach: | 0 |  |  | Cl=0 at alpha= | -3.225 | deg
|  |  |  | @ Cl=0.1, Cd= | 0.0057468
|  |  |  | @ Cl=0.4, Cd= | 0.005069
|  |  |  | @ Cl=0.6, Cd= | 0.00525
alpha (deg) | Cl | Cd | Cm | Cl/Cd
-17 | -0.619 | 0.11879 | -0.03 | -5.21
-16.5 | -0.635 | 0.1156 | -0.03 | -5.493
-16 | -0.652 | 0.10856 | -0.031 | -6.004
-15.5 | -0.668 | 0.09975 | -0.033 | -6.697
-15 | -0.682 | 0.09199 | -0.035 | -7.417
-14.5 | -0.692 | 0.08705 | -0.035 | -7.944
-14 | -0.708 | 0.07326 | -0.04 | -9.668
-13.5 | -0.751 | 0.04307 | -0.049 | -17.438
-13 | -0.792 | 0.02173 | -0.055 | -36.432
-12.5 | -0.793 | 0.01657 | -0.057 | -47.848
-12 | -0.797 | 0.01223 | -0.06 | -65.175
-11.5 | -0.784 | 0.01091 | -0.061 | -71.873
-11 | -0.767 | 0.00983 | -0.063 | -78.08
-10.5 | -0.737 | 0.00936 | -0.064 | -78.724
-10 | -0.703 | 0.00901 | -0.064 | -77.993
-9.5 | -0.666 | 0.00867 | -0.065 | -76.77
-9 | -0.625 | 0.0084 | -0.066 | -74.366
-8.5 | -0.581 | 0.00811 | -0.067 | -71.644
-8 | -0.534 | 0.00786 | -0.068 | -67.934
-7.5 | -0.485 | 0.00761 | -0.068 | -63.763
-7 | -0.434 | 0.00742 | -0.069 | -58.466
-6.5 | -0.38 | 0.00725 | -0.07 | -52.44
-6 | -0.325 | 0.00709 | -0.071 | -45.845
-5.5 | -0.269 | 0.00694 | -0.071 | -38.698
-5 | -0.211 | 0.00682 | -0.072 | -30.916
-4.5 | -0.152 | 0.00668 | -0.073 | -22.802
-4 | -0.093 | 0.00658 | -0.074 | -14.136
-3.5 | -0.033 | 0.00649 | -0.074 | -5.122
-3 | 0.027 | 0.00631 | -0.075 | 4.248
-2.5 | 0.087 | 0.00584 | -0.076 | 14.91
-2 | 0.147 | 0.00541 | -0.077 | 27.268
-1.5 | 0.208 | 0.00501 | -0.077 | 41.55
-1 | 0.269 | 0.005 | -0.078 | 53.712
-0.5 | 0.329 | 0.00501 | -0.079 | 65.601
0 | 0.389 | 0.00506 | -0.08 | 76.982
0.5 | 0.45 | 0.00511 | -0.08 | 88.037
1 | 0.51 | 0.00515 | -0.081 | 98.992
1.5 | 0.57 | 0.00519 | -0.082 | 109.804
2 | 0.63 | 0.00531 | -0.083 | 118.702
2.5 | 0.689 | 0.00545 | -0.083 | 126.37
3 | 0.748 | 0.00614 | -0.084 | 121.827
3.5 | 0.806 | 0.00662 | -0.085 | 121.804
4 | 0.864 | 0.00716 | -0.086 | 120.666
4.5 | 0.92 | 0.0079 | -0.086 | 116.502
5 | 0.976 | 0.00885 | -0.087 | 110.234
5.5 | 1.029 | 0.00932 | -0.088 | 110.444
6 | 1.081 | 0.00976 | -0.088 | 110.815
6.5 | 1.132 | 0.01028 | -0.089 | 110.093
7 | 1.179 | 0.0107 | -0.09 | 110.137
7.5 | 1.221 | 0.01115 | -0.09 | 109.509
8 | 1.259 | 0.01168 | -0.091 | 107.766
8.5 | 1.293 | 0.01221 | -0.092 | 105.94
9 | 1.316 | 0.01255 | -0.092 | 104.888
9.5 | 1.336 | 0.01313 | -0.092 | 101.743
10 | 1.352 | 0.01372 | -0.093 | 98.478
10.5 | 1.363 | 0.01443 | -0.093 | 94.443
11 | 1.368 | 0.01524 | -0.094 | 89.79
11.5 | 1.368 | 0.01608 | -0.094 | 85.056
12 | 1.359 | 0.01693 | -0.095 | 80.275
12.5 | 1.341 | 0.0179 | -0.095 | 74.893
13 | 1.316 | 0.01901 | -0.095 | 69.226
13.5 | 1.285 | 0.0203 | -0.095 | 63.289
14 | 1.248 | 0.02196 | -0.095 | 56.851
14.5 | 1.209 | 0.02366 | -0.095 | 51.088
15 | 1.165 | 0.02611 | -0.095 | 44.61
15.5 | 1.102 | 0.03311 | -0.093 | 33.28
16 | 1.055 | 0.0367 | -0.093 | 28.739

## 98. Re 8M Mach 0.00 (2)
BIGFOIL.COM POLAR EXPORT
NACA64A413
NACA64A413 |  |  |  | Cl Max: | 1.8143 | at alpha= | 19.5 | deg
XFOIL ncrit=9 |  |  |  | L/D Max: | 125.109 | at alpha= | 2.5 | deg
Re: | 8000000 |  |  | Cd Min: | 0.05513 | at alpha= | 20 | deg
Mach: | 0 |  |  | Cl=0 at alpha= | -3.3391 | deg
|  |  |  | @ Cl=0.1, Cd= | 0.0052011
|  |  |  | @ Cl=0.4, Cd= | 0.0040887
|  |  |  | @ Cl=0.6, Cd= | 0.0049234
alpha (deg) | Cl | Cd | Cm | Cl/Cd
-20 | -1.5354 | 0.03342 | -0.0868 | -45.9425
-19.5 | -1.5292 | 0.02932 | -0.0877 | -52.1555
-19 | -1.519 | 0.02583 | -0.0878 | -58.8076
-18.5 | -1.5006 | 0.02329 | -0.0875 | -64.4311
-18 | -1.4856 | 0.02087 | -0.0861 | -71.1835
-17.5 | -1.4652 | 0.01938 | -0.0835 | -75.6037
-17 | -1.4141 | 0.01819 | -0.0857 | -77.7405
-16.5 | -1.3818 | 0.01712 | -0.0834 | -80.7126
-16 | -1.3429 | 0.0163 | -0.0818 | -82.3865
-15.5 | -1.2996 | 0.01545 | -0.0809 | -84.1165
-15 | -1.2545 | 0.01474 | -0.0802 | -85.1085
-14.5 | -1.2102 | 0.01383 | -0.0793 | -87.5054
-14 | -1.1645 | 0.01296 | -0.0785 | -89.8534
-13.5 | -1.1177 | 0.01211 | -0.0779 | -92.2956
-13 | -1.0678 | 0.01148 | -0.0776 | -93.0139
-12.5 | -1.0169 | 0.01088 | -0.0774 | -93.4651
-12 | -0.9655 | 0.01029 | -0.0773 | -93.829
-11.5 | -0.9127 | 0.00981 | -0.0774 | -93.0377
-11 | -0.8593 | 0.00931 | -0.0775 | -92.2986
-10.5 | -0.8054 | 0.00889 | -0.0776 | -90.5962
-10 | -0.7494 | 0.00857 | -0.0782 | -87.4446
-9.5 | -0.6935 | 0.0082 | -0.0787 | -84.5732
-9 | -0.6346 | 0.00791 | -0.0798 | -80.2276
-8.5 | -0.5717 | 0.00745 | -0.0819 | -76.7383
-8 | -0.5039 | 0.0071 | -0.085 | -70.9718
-7.5 | -0.4441 | 0.00684 | -0.0863 | -64.9269
-7 | -0.3877 | 0.00663 | -0.0868 | -58.4766
-6.5 | -0.3329 | 0.00644 | -0.0868 | -51.6925
-6 | -0.2795 | 0.00623 | -0.0865 | -44.8636
-5.5 | -0.2266 | 0.00606 | -0.0861 | -37.3927
-5 | -0.1738 | 0.00591 | -0.0856 | -29.4078
-4.5 | -0.1214 | 0.00577 | -0.085 | -21.0399
-4 | -0.0689 | 0.00564 | -0.0844 | -12.2163
-3.5 | -0.0167 | 0.0055 | -0.0837 | -3.0364
-3 | 0.0352 | 0.00538 | -0.083 | 6.5428
-2.5 | 0.0868 | 0.00524 | -0.0822 | 16.5649
-2 | 0.1377 | 0.00509 | -0.0812 | 27.053
-1.5 | 0.1855 | 0.00481 | -0.0796 | 38.5655
-1 | 0.2331 | 0.00456 | -0.078 | 51.1184
-0.5 | 0.278 | 0.00426 | -0.0758 | 65.2582
0.5 | 0.376 | 0.00407 | -0.0731 | 92.3833
1 | 0.4273 | 0.00411 | -0.0723 | 103.9659
1.5 | 0.4788 | 0.00419 | -0.0714 | 114.2721
2 | 0.5284 | 0.00433 | -0.0702 | 122.0323
2.5 | 0.5755 | 0.0046 | -0.0685 | 125.1087
3.5 | 0.6596 | 0.00571 | -0.0633 | 115.5166
4 | 0.7035 | 0.00641 | -0.0612 | 109.7504
4.5 | 0.7557 | 0.00697 | -0.0611 | 108.4218
5 | 0.8151 | 0.00747 | -0.0625 | 109.1165
5.5 | 0.8891 | 0.00795 | -0.0673 | 111.8365
6 | 0.9553 | 0.00839 | -0.0704 | 113.8617
6.5 | 1.0122 | 0.00876 | -0.0712 | 115.5479
7 | 1.0661 | 0.00917 | -0.0714 | 116.2595
7.5 | 1.1187 | 0.00959 | -0.0713 | 116.6528
8 | 1.1702 | 0.00998 | -0.0711 | 117.2545
8.5 | 1.2174 | 0.01042 | -0.0699 | 116.833
9 | 1.2767 | 0.01061 | -0.0716 | 120.3299
9.5 | 1.336 | 0.01111 | -0.0733 | 120.252
10 | 1.3752 | 0.01165 | -0.0706 | 118.0429
10.5 | 1.4128 | 0.01226 | -0.0677 | 115.2365
11 | 1.4509 | 0.01284 | -0.0651 | 112.9984
11.5 | 1.4878 | 0.01351 | -0.0624 | 110.1258
12 | 1.5217 | 0.01434 | -0.0594 | 106.1158
12.5 | 1.5535 | 0.01532 | -0.0562 | 101.4034
13 | 1.5863 | 0.01627 | -0.0534 | 97.4985
13.5 | 1.6168 | 0.01741 | -0.0504 | 92.8662
14 | 1.645 | 0.0187 | -0.0474 | 87.9679
14.5 | 1.6687 | 0.02031 | -0.044 | 82.1615
15 | 1.6938 | 0.02193 | -0.0411 | 77.2367
15.5 | 1.7172 | 0.02371 | -0.0382 | 72.4251
16 | 1.7389 | 0.02569 | -0.0355 | 67.6878
16.5 | 1.7557 | 0.02811 | -0.0326 | 62.4582
17 | 1.7728 | 0.03067 | -0.0301 | 57.8024
17.5 | 1.7879 | 0.03352 | -0.0279 | 53.3383
18 | 1.7937 | 0.03736 | -0.0254 | 48.0112
18.5 | 1.8022 | 0.04116 | -0.0237 | 43.7852
19 | 1.8116 | 0.04504 | -0.0224 | 40.222
19.5 | 1.8143 | 0.04982 | -0.0214 | 36.4171
20 | 1.8137 | 0.05513 | -0.0207 | 32.8986

## 99. Re 8M Mach 0.10 (1)
BIGFOIL.COM POLAR EXPORT
NACA64A413
NACA64A413 |  |  |  | Cl Max: | 1.36 | at alpha= | 11 | deg
JavaFoil+Calcfoil stall+Eppler ext transition |  |  |  | L/D Max: | 126.812 | at alpha= | 2.5 | deg
Re: | 8000000 |  |  | Cd Min: | 0.00501 | at alpha= | -1.5 | deg
Mach: | 0.1 |  |  | Cl=0 at alpha= | -3.225 | deg
|  |  |  | @ Cl=0.1, Cd= | 0.005762
|  |  |  | @ Cl=0.4, Cd= | 0.0050674
|  |  |  | @ Cl=0.6, Cd= | 0.005254
alpha (deg) | Cl | Cd | Cm | Cl/Cd
-16.5 | -0.6 | 0.11821 | -0.029 | -5.075
-16 | -0.62 | 0.11099 | -0.03 | -5.587
-15.5 | -0.639 | 0.10251 | -0.032 | -6.237
-15 | -0.656 | 0.0949 | -0.034 | -6.917
-14.5 | -0.669 | 0.08992 | -0.034 | -7.439
-14 | -0.685 | 0.07918 | -0.038 | -8.647
-13.5 | -0.698 | 0.06862 | -0.041 | -10.175
-13 | -0.692 | 0.06898 | -0.04 | -10.034
-12.5 | -0.775 | 0.0187 | -0.057 | -41.451
-12 | -0.774 | 0.01453 | -0.059 | -53.277
-11.5 | -0.776 | 0.01123 | -0.062 | -69.11
-11 | -0.763 | 0.01011 | -0.063 | -75.468
-10.5 | -0.734 | 0.00947 | -0.064 | -77.491
-10 | -0.701 | 0.0091 | -0.065 | -77.12
-9.5 | -0.665 | 0.00877 | -0.066 | -75.857
-9 | -0.625 | 0.00842 | -0.066 | -74.191
-8.5 | -0.582 | 0.0082 | -0.067 | -70.984
-8 | -0.535 | 0.0079 | -0.068 | -67.774
-7.5 | -0.486 | 0.00765 | -0.069 | -63.598
-7 | -0.435 | 0.00749 | -0.069 | -58.07
-6.5 | -0.382 | 0.00726 | -0.07 | -52.534
-6 | -0.326 | 0.0071 | -0.071 | -45.958
-5.5 | -0.27 | 0.00697 | -0.072 | -38.674
-5 | -0.212 | 0.00682 | -0.072 | -31.057
-4.5 | -0.153 | 0.00672 | -0.073 | -22.765
-4 | -0.093 | 0.0066 | -0.074 | -14.16
-3.5 | -0.033 | 0.00651 | -0.075 | -5.133
-3 | 0.027 | 0.00633 | -0.076 | 4.257
-2.5 | 0.088 | 0.00585 | -0.076 | 14.96
-2 | 0.148 | 0.00541 | -0.077 | 27.375
-1.5 | 0.209 | 0.00501 | -0.078 | 41.727
-1 | 0.27 | 0.00501 | -0.079 | 53.913
-0.5 | 0.331 | 0.00502 | -0.079 | 65.874
0 | 0.391 | 0.00506 | -0.08 | 77.3
0.5 | 0.452 | 0.00511 | -0.081 | 88.386
1 | 0.512 | 0.00515 | -0.082 | 99.399
1.5 | 0.573 | 0.0052 | -0.082 | 110.25
2 | 0.633 | 0.00532 | -0.083 | 119.162
2.5 | 0.692 | 0.00546 | -0.084 | 126.812
3 | 0.751 | 0.00615 | -0.085 | 122.126
3.5 | 0.81 | 0.00666 | -0.085 | 121.658
4 | 0.868 | 0.0072 | -0.086 | 120.561
4.5 | 0.925 | 0.00838 | -0.087 | 110.321
5 | 0.98 | 0.00891 | -0.087 | 109.979
5.5 | 1.034 | 0.00938 | -0.088 | 110.216
6 | 1.086 | 0.00984 | -0.089 | 110.403
6.5 | 1.136 | 0.01037 | -0.089 | 109.612
7 | 1.183 | 0.0108 | -0.09 | 109.507
7.5 | 1.225 | 0.01124 | -0.091 | 108.954
8 | 1.262 | 0.01178 | -0.092 | 107.203
8.5 | 1.293 | 0.01169 | -0.092 | 110.534
9 | 1.316 | 0.01272 | -0.092 | 103.396
9.5 | 1.334 | 0.01328 | -0.093 | 100.477
10 | 1.348 | 0.01398 | -0.093 | 96.468
10.5 | 1.357 | 0.01467 | -0.094 | 92.464
11 | 1.36 | 0.01546 | -0.094 | 87.917
11.5 | 1.356 | 0.01635 | -0.094 | 82.945
12 | 1.343 | 0.01723 | -0.095 | 77.968
12.5 | 1.319 | 0.01863 | -0.095 | 70.783
13 | 1.29 | 0.01949 | -0.096 | 66.178
13.5 | 1.252 | 0.02114 | -0.096 | 59.219
14 | 1.209 | 0.02298 | -0.096 | 52.631
14.5 | 1.164 | 0.02483 | -0.096 | 46.863
15 | 1.099 | 0.03116 | -0.094 | 35.267
15.5 | 1.028 | 0.04132 | -0.091 | 24.878
16 | 0.895 | 0.09332 | -0.072 | 9.589

## 100. Re 8M Mach 0.10 (2)
BIGFOIL.COM POLAR EXPORT
NACA64A413
NACA64A413 |  |  |  | Cl Max: | 1.7957 | at alpha= | 19 | deg
XFOIL ncrit=9 |  |  |  | L/D Max: | 125.761 | at alpha= | 2.5 | deg
Re: | 8000000 |  |  | Cd Min: | 0.06016 | at alpha= | 20 | deg
Mach: | 0.1 |  |  | Cl=0 at alpha= | -3.3359 | deg
|  |  |  | @ Cl=0.1, Cd= | 0.0052119
|  |  |  | @ Cl=0.4, Cd= | 0.004093
|  |  |  | @ Cl=0.6, Cd= | 0.0049409
alpha (deg) | Cl | Cd | Cm | Cl/Cd
-20 | -1.4919 | 0.04079 | -0.0878 | -36.5751
-19.5 | -1.5017 | 0.03455 | -0.0901 | -43.4645
-19 | -1.4989 | 0.02993 | -0.0911 | -50.0802
-18.5 | -1.4878 | 0.02638 | -0.0913 | -56.3988
-18 | -1.4761 | 0.02318 | -0.0907 | -63.6799
-17.5 | -1.4574 | 0.021 | -0.0892 | -69.4
-17 | -1.43 | 0.01939 | -0.0875 | -73.7494
-16.5 | -1.3831 | 0.01799 | -0.0886 | -76.8816
-16 | -1.3499 | 0.01713 | -0.0859 | -78.8033
-15.5 | -1.3085 | 0.01615 | -0.0844 | -81.0217
-15 | -1.2635 | 0.01533 | -0.0834 | -82.4201
-14.5 | -1.2174 | 0.01453 | -0.0824 | -83.7853
-14 | -1.1718 | 0.01359 | -0.0814 | -86.2252
-13.5 | -1.126 | 0.01256 | -0.0804 | -89.6497
-13 | -1.0762 | 0.01183 | -0.0798 | -90.9721
-12.5 | -1.0251 | 0.01118 | -0.0794 | -91.6905
-12 | -0.9733 | 0.01053 | -0.0791 | -92.4311
-11.5 | -0.92 | 0.01001 | -0.079 | -91.9081
-11 | -0.8662 | 0.00947 | -0.079 | -91.4678
-10.5 | -0.8118 | 0.00902 | -0.079 | -90
-10 | -0.7553 | 0.00867 | -0.0794 | -87.1165
-9.5 | -0.699 | 0.00828 | -0.0797 | -84.4203
-9 | -0.6396 | 0.00798 | -0.0808 | -80.1504
-8.5 | -0.5764 | 0.00752 | -0.0827 | -76.6489
-8 | -0.5076 | 0.00715 | -0.0859 | -70.993
-7.5 | -0.4474 | 0.00688 | -0.0871 | -65.0291
-7 | -0.3905 | 0.00666 | -0.0875 | -58.6336
-6.5 | -0.3353 | 0.00646 | -0.0874 | -51.904
-6 | -0.2814 | 0.00626 | -0.0871 | -44.9521
-5.5 | -0.2283 | 0.00607 | -0.0866 | -37.6112
-5 | -0.175 | 0.00593 | -0.0861 | -29.511
-4.5 | -0.1223 | 0.00578 | -0.0855 | -21.1592
-3.5 | -0.0171 | 0.00552 | -0.0841 | -3.0978
-3 | 0.035 | 0.00539 | -0.0834 | 6.4935
-2.5 | 0.087 | 0.00525 | -0.0826 | 16.5714
-2 | 0.1382 | 0.0051 | -0.0816 | 27.098
-1.5 | 0.1864 | 0.00482 | -0.08 | 38.6722
-1 | 0.2342 | 0.00457 | -0.0784 | 51.2473
-0.5 | 0.2792 | 0.00427 | -0.0761 | 65.3864
0.5 | 0.3777 | 0.00408 | -0.0734 | 92.5735
1 | 0.4293 | 0.00411 | -0.0725 | 104.4526
1.5 | 0.481 | 0.0042 | -0.0717 | 114.5238
2 | 0.5311 | 0.00433 | -0.0705 | 122.6559
2.5 | 0.5785 | 0.0046 | -0.0688 | 125.7609
3 | 0.6176 | 0.00522 | -0.0654 | 118.3142
3.5 | 0.6628 | 0.00572 | -0.0634 | 115.8741
4 | 0.707 | 0.00643 | -0.0614 | 109.9533
4.5 | 0.7598 | 0.00701 | -0.0612 | 108.388
5 | 0.8201 | 0.00751 | -0.0628 | 109.2011
5.5 | 0.8958 | 0.00799 | -0.0679 | 112.1151
6 | 0.9604 | 0.00844 | -0.0704 | 113.7915
6.5 | 1.0172 | 0.00881 | -0.0711 | 115.4597
7 | 1.0714 | 0.00924 | -0.0712 | 115.9524
7.5 | 1.1243 | 0.00966 | -0.0711 | 116.3872
8 | 1.1741 | 0.01006 | -0.0703 | 116.7097
8.5 | 1.2212 | 0.0105 | -0.069 | 116.3048
9 | 1.2808 | 0.0107 | -0.0705 | 119.7009
9.5 | 1.3401 | 0.01122 | -0.072 | 119.4385
10 | 1.3793 | 0.01179 | -0.0692 | 116.989
10.5 | 1.4173 | 0.01241 | -0.0662 | 114.2063
11 | 1.4555 | 0.01304 | -0.0635 | 111.6181
11.5 | 1.4921 | 0.01376 | -0.0606 | 108.4375
12 | 1.525 | 0.01471 | -0.0573 | 103.671
12.5 | 1.5581 | 0.01568 | -0.0542 | 99.3686
13 | 1.5899 | 0.01675 | -0.0512 | 94.9194
13.5 | 1.6186 | 0.01805 | -0.0479 | 89.6731
14 | 1.6455 | 0.01953 | -0.0446 | 84.255
14.5 | 1.6714 | 0.0211 | -0.0414 | 79.2133
15 | 1.6956 | 0.02288 | -0.0383 | 74.1084
15.5 | 1.7177 | 0.02486 | -0.0353 | 69.0949
16 | 1.738 | 0.02708 | -0.0324 | 64.1802
16.5 | 1.7534 | 0.02977 | -0.0295 | 58.8982
17 | 1.7689 | 0.03266 | -0.027 | 54.1611
17.5 | 1.7823 | 0.03584 | -0.0248 | 49.7294
18 | 1.7881 | 0.03993 | -0.0226 | 44.7809
18.5 | 1.7927 | 0.04431 | -0.021 | 40.4581
19 | 1.7957 | 0.04914 | -0.0198 | 36.5425
20 | 1.7948 | 0.06016 | -0.0188 | 29.8338

## 101. Re 8M Mach 0.25 (1)
BIGFOIL.COM POLAR EXPORT
NACA64A413
NACA64A413 |  |  |  | Cl Max: | 1.317 | at alpha= | 9.5 | deg
JavaFoil+Calcfoil stall+Eppler ext transition |  |  |  | L/D Max: | 128.672 | at alpha= | 2.5 | deg
Re: | 8000000 |  |  | Cd Min: | 0.00504 | at alpha= | -1 | deg
Mach: | 0.25 |  |  | Cl=0 at alpha= | -3.2258 | deg
|  |  |  | @ Cl=0.1, Cd= | 0.0058306
|  |  |  | @ Cl=0.4, Cd= | 0.0050987
|  |  |  | @ Cl=0.6, Cd= | 0.0052631
alpha (deg) | Cl | Cd | Cm | Cl/Cd
-15.5 | -0.387 | 0.12461 | -0.028 | -3.106
-15 | -0.439 | 0.1077 | -0.03 | -4.075
-14.5 | -0.485 | 0.1016 | -0.03 | -4.77
-14 | -0.526 | 0.09498 | -0.031 | -5.533
-13.5 | -0.559 | 0.09031 | -0.031 | -6.193
-13 | -0.583 | 0.08408 | -0.032 | -6.935
-12.5 | -0.594 | 0.07671 | -0.035 | -7.747
-12 | -0.601 | 0.06901 | -0.038 | -8.711
-11.5 | -0.609 | 0.05782 | -0.044 | -10.529
-11 | -0.684 | 0.016 | -0.061 | -42.755
-10.5 | -0.698 | 0.01083 | -0.065 | -64.442
-10 | -0.685 | 0.00976 | -0.067 | -70.15
-9.5 | -0.656 | 0.00924 | -0.067 | -71.032
-9 | -0.622 | 0.0088 | -0.068 | -70.697
-8.5 | -0.583 | 0.00849 | -0.069 | -68.757
-8 | -0.54 | 0.00816 | -0.07 | -66.234
-7.5 | -0.493 | 0.00787 | -0.071 | -62.621
-7 | -0.443 | 0.00766 | -0.071 | -57.802
-6.5 | -0.389 | 0.0074 | -0.072 | -52.62
-6 | -0.334 | 0.00722 | -0.073 | -46.201
-5.5 | -0.276 | 0.00708 | -0.074 | -39.03
-5 | -0.217 | 0.00692 | -0.074 | -31.398
-4.5 | -0.157 | 0.00676 | -0.075 | -23.241
-4 | -0.096 | 0.00666 | -0.076 | -14.405
-3.5 | -0.034 | 0.00657 | -0.077 | -5.226
-3 | 0.028 | 0.00637 | -0.078 | 4.346
-2.5 | 0.09 | 0.0059 | -0.078 | 15.244
-2 | 0.152 | 0.00547 | -0.079 | 27.828
-1.5 | 0.215 | 0.00506 | -0.08 | 42.525
-1 | 0.277 | 0.00504 | -0.081 | 55.069
-0.5 | 0.34 | 0.00506 | -0.082 | 67.12
0 | 0.402 | 0.0051 | -0.082 | 78.88
0.5 | 0.464 | 0.00516 | -0.083 | 90.015
1 | 0.527 | 0.0052 | -0.084 | 101.354
1.5 | 0.589 | 0.00524 | -0.085 | 112.344
2 | 0.651 | 0.00537 | -0.085 | 121.169
2.5 | 0.711 | 0.00553 | -0.086 | 128.672
3 | 0.772 | 0.00628 | -0.087 | 122.859
3.5 | 0.832 | 0.00679 | -0.088 | 122.525
4 | 0.891 | 0.00754 | -0.088 | 118.3
4.5 | 0.949 | 0.00864 | -0.089 | 109.83
5 | 1.005 | 0.0092 | -0.09 | 109.312
5.5 | 1.06 | 0.00979 | -0.091 | 108.209
6 | 1.112 | 0.01024 | -0.091 | 108.561
6.5 | 1.161 | 0.01079 | -0.092 | 107.594
7 | 1.207 | 0.01131 | -0.093 | 106.673
7.5 | 1.245 | 0.01184 | -0.093 | 105.197
8 | 1.273 | 0.01136 | -0.094 | 112.051
8.5 | 1.294 | 0.01283 | -0.094 | 100.857
9 | 1.309 | 0.01354 | -0.094 | 96.684
9.5 | 1.317 | 0.01428 | -0.095 | 92.19
10 | 1.315 | 0.0151 | -0.095 | 87.094
10.5 | 1.304 | 0.01607 | -0.096 | 81.112
11 | 1.283 | 0.01711 | -0.096 | 74.96
11.5 | 1.251 | 0.01824 | -0.097 | 68.628
12 | 1.201 | 0.01989 | -0.097 | 60.406
12.5 | 1.134 | 0.02175 | -0.097 | 52.136
13 | 1.041 | 0.02714 | -0.095 | 38.354
13.5 | 0.861 | 0.06769 | -0.077 | 12.725
14 | 0.748 | 0.09794 | -0.057 | 7.641
14.5 | 0.667 | 0.10724 | -0.054 | 6.216

## 102. Re 8M Mach 0.25 (2)
BIGFOIL.COM POLAR EXPORT
NACA64A413
NACA64A413 |  |  |  | Cl Max: | 1.7223 | at alpha= | 16.5 | deg
XFOIL ncrit=9 |  |  |  | L/D Max: | 129.608 | at alpha= | 2.5 | deg
Re: | 8000000 |  |  | Cd Min: | 0.21149 | at alpha= | -20 | deg
Mach: | 0.25 |  |  | Cl=0 at alpha= | -3.3221 | deg
|  |  |  | @ Cl=0.1, Cd= | 0.0052906
|  |  |  | @ Cl=0.4, Cd= | 0.0041074
|  |  |  | @ Cl=0.6, Cd= | 0.0046622
alpha (deg) | Cl | Cd | Cm | Cl/Cd
-20 | -0.6338 | 0.21149 | 0.0054 | -2.9968
-19.5 | -0.6177 | 0.20519 | 0.0014 | -3.0104
-19 | -0.6054 | 0.19742 | -0.003 | -3.0666
-18.5 | -0.5852 | 0.19254 | -0.0064 | -3.0394
-18 | -0.7083 | 0.14926 | -0.027 | -4.7454
-17.5 | -1.2427 | 0.0532 | -0.093 | -23.359
-17 | -1.2125 | 0.04985 | -0.094 | -24.323
-16.5 | -1.2512 | 0.03916 | -0.1004 | -31.951
-16 | -1.2681 | 0.03195 | -0.1032 | -39.6901
-15.5 | -1.2511 | 0.02729 | -0.1053 | -45.8446
-15 | -1.2396 | 0.02247 | -0.1074 | -55.1669
-14.5 | -1.2215 | 0.02009 | -0.1041 | -60.8014
-14 | -1.1861 | 0.01894 | -0.1004 | -62.6241
-13.5 | -1.1534 | 0.01681 | -0.097 | -68.6139
-13 | -1.1097 | 0.01521 | -0.0946 | -72.9586
-12.5 | -1.0632 | 0.01371 | -0.0924 | -77.5492
-12 | -1.0123 | 0.0125 | -0.0906 | -80.984
-11.5 | -0.9558 | 0.0118 | -0.0895 | -81
-11 | -0.9027 | 0.01071 | -0.0881 | -84.2857
-10.5 | -0.8458 | 0.01003 | -0.0872 | -84.327
-10 | -0.7868 | 0.00949 | -0.0867 | -82.9083
-9.5 | -0.7286 | 0.0089 | -0.0862 | -81.8652
-9 | -0.6674 | 0.00844 | -0.0863 | -79.0758
-8.5 | -0.6018 | 0.00798 | -0.0876 | -75.4135
-8 | -0.5284 | 0.00749 | -0.0906 | -70.5474
-7.5 | -0.4658 | 0.00712 | -0.0913 | -65.4213
-7 | -0.4061 | 0.00685 | -0.0915 | -59.2847
-6.5 | -0.3487 | 0.0066 | -0.0911 | -52.8333
-6 | -0.2923 | 0.0064 | -0.0906 | -45.6719
-5.5 | -0.2376 | 0.00617 | -0.0897 | -38.5089
-5 | -0.1823 | 0.00602 | -0.089 | -30.2824
-4.5 | -0.1278 | 0.00585 | -0.0882 | -21.8462
-4 | -0.073 | 0.00572 | -0.0874 | -12.7622
-3.5 | -0.019 | 0.00559 | -0.0866 | -3.3989
-3 | 0.0344 | 0.00545 | -0.0856 | 6.3119
-2.5 | 0.0878 | 0.00533 | -0.0846 | 16.4728
-2 | 0.1404 | 0.00516 | -0.0835 | 27.2093
-1.5 | 0.1903 | 0.00489 | -0.0819 | 38.9162
-1 | 0.2395 | 0.00462 | -0.0801 | 51.8398
-0.5 | 0.2856 | 0.00431 | -0.0778 | 66.2645
0 | 0.3337 | 0.00412 | -0.0758 | 80.9951
0.5 | 0.3868 | 0.0041 | -0.0748 | 94.3415
1 | 0.4401 | 0.00413 | -0.0739 | 106.5617
1.5 | 0.4934 | 0.00421 | -0.073 | 117.1971
2 | 0.5456 | 0.00433 | -0.0718 | 126.0046
2.5 | 0.5949 | 0.00459 | -0.0701 | 129.6078
3.5 | 0.6804 | 0.0058 | -0.0642 | 117.3103
4 | 0.7263 | 0.00658 | -0.0621 | 110.3799
4.5 | 0.783 | 0.00718 | -0.0623 | 109.0529
5 | 0.8476 | 0.00771 | -0.0643 | 109.9351
5.5 | 0.9254 | 0.00826 | -0.0692 | 112.0339
6 | 0.9869 | 0.00871 | -0.0703 | 113.3065
6.5 | 1.0432 | 0.00916 | -0.0701 | 113.8865
7 | 1.0944 | 0.00962 | -0.0688 | 113.763
7.5 | 1.146 | 0.01002 | -0.0675 | 114.3713
8 | 1.196 | 0.01051 | -0.066 | 113.7964
8.5 | 1.2461 | 0.01097 | -0.0645 | 113.5916
9 | 1.3068 | 0.01122 | -0.0653 | 116.4706
9.5 | 1.3612 | 0.01197 | -0.0648 | 113.7176
10 | 1.401 | 0.0127 | -0.0614 | 110.315
10.5 | 1.4405 | 0.01349 | -0.058 | 106.7828
11 | 1.4765 | 0.01449 | -0.0542 | 101.8979
11.5 | 1.5119 | 0.01559 | -0.0505 | 96.9788
12 | 1.5448 | 0.01688 | -0.0466 | 91.5166
12.5 | 1.573 | 0.0185 | -0.0423 | 85.027
13 | 1.6034 | 0.0201 | -0.0386 | 79.7711
13.5 | 1.6304 | 0.02199 | -0.0347 | 74.1428
14 | 1.655 | 0.02414 | -0.0309 | 68.5584
14.5 | 1.6765 | 0.02664 | -0.0272 | 62.9317
15 | 1.6934 | 0.02962 | -0.0235 | 57.1708
15.5 | 1.7077 | 0.03305 | -0.0202 | 51.6702
16 | 1.7181 | 0.03699 | -0.0172 | 46.4477
16.5 | 1.7223 | 0.04176 | -0.0147 | 41.2428
17 | 1.7214 | 0.04727 | -0.0127 | 36.4163
17.5 | 1.706 | 0.05461 | -0.0114 | 31.2397
18 | 1.6988 | 0.06159 | -0.0111 | 27.5824
18.5 | 1.6777 | 0.07052 | -0.012 | 23.7904
19 | 1.6511 | 0.08069 | -0.0142 | 20.4623
19.5 | 1.6191 | 0.09209 | -0.0176 | 17.5817
20 | 1.5798 | 0.10522 | -0.0229 | 15.0143

## 103. Re 8M Mach 0.50 (1)
BIGFOIL.COM POLAR EXPORT
NACA64A413
NACA64A413 |  |  |  | Cl Max: | 1.352 | at alpha= | 20 | deg
JavaFoil+Calcfoil stall+Eppler ext transition |  |  |  | L/D Max: | 128.559 | at alpha= | 2 | deg
Re: | 8000000 |  |  | Cd Min: | 0.0052 | at alpha= | -1 | deg
Mach: | 0.5 |  |  | Cl=0 at alpha= | -3.2246 | deg
|  |  |  | @ Cl=0.1, Cd= | 0.00647
|  |  |  | @ Cl=0.4, Cd= | 0.0052474
|  |  |  | @ Cl=0.6, Cd= | 0.0054227
alpha (deg) | Cl | Cd | Cm | Cl/Cd
-20 | -0.927 | 0.15286 | -0.034 | -6.066
-19.5 | -0.9 | 0.14626 | -0.034 | -6.154
-19 | -0.876 | 0.14488 | -0.036 | -6.048
-18.5 | -0.848 | 0.13792 | -0.036 | -6.152
-18 | -0.819 | 0.13158 | -0.035 | -6.227
-17.5 | -0.79 | 0.12893 | -0.034 | -6.129
-17 | -0.763 | 0.1246 | -0.035 | -6.125
-16.5 | -0.736 | 0.1196 | -0.035 | -6.155
-16 | -0.71 | 0.11911 | -0.036 | -5.959
-15.5 | -0.682 | 0.11336 | -0.036 | -6.013
-15 | -0.654 | 0.10298 | -0.036 | -6.354
-14.5 | -0.627 | 0.09512 | -0.037 | -6.596
-14 | -0.601 | 0.08931 | -0.038 | -6.73
-13.5 | -0.571 | 0.09821 | -0.036 | -5.811
-13 | -0.543 | 0.09199 | -0.036 | -5.903
-12.5 | -0.517 | 0.08223 | -0.038 | -6.283
-12 | -0.49 | 0.07575 | -0.039 | -6.468
-11.5 | -0.465 | 0.06734 | -0.043 | -6.912
-11 | -0.433 | 0.07376 | -0.037 | -5.864
-10.5 | -0.404 | 0.07018 | -0.036 | -5.764
-10 | -0.378 | 0.06288 | -0.039 | -6.008
-9.5 | -0.354 | 0.05462 | -0.045 | -6.473
-9 | -0.38 | 0.01374 | -0.072 | -27.657
-8.5 | -0.293 | 0.05735 | -0.036 | -5.115
-8 | -0.266 | 0.05075 | -0.04 | -5.247
-7.5 | -0.299 | 0.04485 | -0.046 | -6.657
-7 | -0.43 | 0.00895 | -0.08 | -47.991
-6.5 | -0.403 | 0.00837 | -0.081 | -48.136
-6 | -0.356 | 0.00794 | -0.082 | -44.905
-5.5 | -0.3 | 0.00759 | -0.082 | -39.579
-5 | -0.239 | 0.00734 | -0.083 | -32.545
-4.5 | -0.174 | 0.00718 | -0.084 | -24.211
-4 | -0.107 | 0.00699 | -0.085 | -15.275
-3.5 | -0.038 | 0.00685 | -0.086 | -5.585
-3 | 0.031 | 0.00669 | -0.087 | 4.618
-2.5 | 0.1 | 0.00647 | -0.088 | 15.528
-2 | 0.17 | 0.00571 | -0.089 | 29.787
-1.5 | 0.24 | 0.0054 | -0.089 | 44.525
-1 | 0.31 | 0.0052 | -0.09 | 59.631
-0.5 | 0.38 | 0.00523 | -0.091 | 72.565
0 | 0.449 | 0.00529 | -0.092 | 84.886
0.5 | 0.519 | 0.00536 | -0.093 | 96.862
1 | 0.589 | 0.00541 | -0.094 | 108.747
1.5 | 0.658 | 0.00549 | -0.095 | 119.818
2 | 0.728 | 0.00566 | -0.095 | 128.559
2.5 | 0.794 | 0.00621 | -0.096 | 127.962
3 | 0.862 | 0.00694 | -0.097 | 124.078
3.5 | 0.928 | 0.0076 | -0.098 | 122.062
4 | 0.992 | 0.00875 | -0.099 | 113.459
4.5 | 1.054 | 0.01012 | -0.1 | 104.129
5 | 1.111 | 0.01102 | -0.1 | 100.829
5.5 | 1.159 | 0.01133 | -0.101 | 102.278
6 | 1.198 | 0.01235 | -0.101 | 96.949
6.5 | 1.225 | 0.01314 | -0.102 | 93.245
7 | 1.229 | 0.01404 | -0.102 | 87.52
7.5 | 1.165 | 0.01527 | -0.103 | 76.321
8 | 0.755 | 0.0175 | -0.103 | 43.134
8.5 | 0.789 | 0.01769 | -0.104 | 44.58
9 | 0.677 | 0.06039 | -0.058 | 11.218
9.5 | 0.852 | 0.01918 | -0.105 | 44.414
10 | 0.877 | 0.02179 | -0.105 | 40.225
10.5 | 0.76 | 0.07103 | -0.061 | 10.703
11 | 0.941 | 0.02264 | -0.106 | 41.571
11.5 | 0.954 | 0.02761 | -0.104 | 34.566
12 | 0.84 | 0.08448 | -0.061 | 9.938
12.5 | 0.866 | 0.09346 | -0.061 | 9.265
13 | 0.897 | 0.08725 | -0.066 | 10.277
13.5 | 0.922 | 0.09503 | -0.065 | 9.698
14 | 0.96 | 0.09506 | -0.073 | 10.097
14.5 | 0.971 | 0.10412 | -0.062 | 9.329
15 | 1 | 0.10797 | -0.065 | 9.263
15.5 | 1.039 | 0.10791 | -0.074 | 9.628
16 | 1.079 | 0.10648 | -0.081 | 10.136
16.5 | 1.08 | 0.11924 | -0.067 | 9.054
17 | 1.11 | 0.12564 | -0.071 | 8.832
17.5 | 1.157 | 0.11962 | -0.082 | 9.673
18 | 1.199 | 0.11651 | -0.087 | 10.291
18.5 | 1.187 | 0.13579 | -0.072 | 8.743
19 | 1.238 | 0.12751 | -0.084 | 9.71
19.5 | 1.335 | 0.09129 | -0.1 | 14.622
20 | 1.352 | 0.10249 | -0.099 | 13.187

## 104. Re 8M Mach 0.50 (2)
BIGFOIL.COM POLAR EXPORT
NACA64A413
NACA64A413 |  |  |  | Cl Max: | 1.3789 | at alpha= | 9.5 | deg
XFOIL ncrit=9 |  |  |  | L/D Max: | 140.127 | at alpha= | 2.5 | deg
Re: | 8000000 |  |  | Cd Min: | 0.24613 | at alpha= | -20 | deg
Mach: | 0.5 |  |  | Cl=0 at alpha= | -3.2553 | deg
|  |  |  | @ Cl=0.1, Cd= | 0.0055571
|  |  |  | @ Cl=0.4, Cd= | 0.004216
|  |  |  | @ Cl=0.6, Cd= | 0.0044415
alpha (deg) | Cl | Cd | Cm | Cl/Cd
-20 | -0.6337 | 0.24613 | 0.0108 | -2.5747
-19.5 | -0.6145 | 0.23693 | 0.0057 | -2.5936
-19 | -0.5944 | 0.2287 | 0.0009 | -2.599
-18.5 | -0.5781 | 0.21854 | -0.0043 | -2.6453
-18 | -0.5591 | 0.21034 | -0.0089 | -2.6581
-17.5 | -0.5418 | 0.20171 | -0.0136 | -2.686
-17 | -0.5248 | 0.19306 | -0.0182 | -2.7183
-16.5 | -0.5038 | 0.18619 | -0.0222 | -2.7058
-16 | -0.489 | 0.17736 | -0.0266 | -2.7571
-15.5 | -0.4711 | 0.16802 | -0.0325 | -2.8038
-15 | -0.4407 | 0.15919 | -0.0406 | -2.7684
-14.5 | -0.4255 | 0.15074 | -0.0446 | -2.8227
-14 | -0.4119 | 0.14258 | -0.0486 | -2.8889
-13.5 | -0.4007 | 0.13407 | -0.0527 | -2.9887
-13 | -0.4043 | 0.12275 | -0.0582 | -3.2937
-12.5 | -0.3912 | 0.11527 | -0.0621 | -3.3938
-12 | -0.3979 | 0.10427 | -0.0678 | -3.8161
-11.5 | -0.3946 | 0.09549 | -0.0726 | -4.1324
-11 | -0.4159 | 0.0831 | -0.0801 | -5.0048
-10.5 | -0.4187 | 0.07391 | -0.0859 | -5.665
-10 | -0.4404 | 0.06149 | -0.095 | -7.1621
-9.5 | -0.4652 | 0.04614 | -0.109 | -10.0824
-9 | -0.4932 | 0.03559 | -0.1187 | -13.8578
-8.5 | -0.5258 | 0.02764 | -0.1215 | -19.0232
-8 | -0.5496 | 0.01876 | -0.1185 | -29.2964
-7.5 | -0.5218 | 0.01146 | -0.1174 | -45.5323
-7 | -0.4634 | 0.00892 | -0.1147 | -51.9507
-6.5 | -0.4031 | 0.0078 | -0.1111 | -51.6795
-6 | -0.3407 | 0.0072 | -0.1081 | -47.3194
-5.5 | -0.2782 | 0.00677 | -0.1053 | -41.0931
-5 | -0.2153 | 0.00648 | -0.103 | -33.2253
-4.5 | -0.1534 | 0.00623 | -0.1008 | -24.6228
-4 | -0.0915 | 0.00604 | -0.0989 | -15.149
-3.5 | -0.0298 | 0.00588 | -0.0972 | -5.068
-3 | 0.0311 | 0.00573 | -0.0955 | 5.4276
-2.5 | 0.091 | 0.00558 | -0.0939 | 16.3082
-2 | 0.15 | 0.00543 | -0.0921 | 27.6243
-1.5 | 0.206 | 0.00519 | -0.0899 | 39.6917
0 | 0.3645 | 0.00421 | -0.0818 | 86.5796
0.5 | 0.4237 | 0.00422 | -0.0803 | 100.4028
1 | 0.4839 | 0.00425 | -0.0791 | 113.8588
1.5 | 0.5437 | 0.00433 | -0.0777 | 125.5658
2 | 0.6043 | 0.00445 | -0.0764 | 135.7978
2.5 | 0.66 | 0.00471 | -0.074 | 140.1274
3 | 0.6998 | 0.00539 | -0.0685 | 129.833
3.5 | 0.7526 | 0.00617 | -0.0659 | 121.9773
4 | 0.8117 | 0.00729 | -0.065 | 111.3443
4.5 | 0.8904 | 0.00818 | -0.0679 | 108.8509
5.5 | 1.0122 | 0.00948 | -0.0647 | 106.7722
6 | 1.0689 | 0.01016 | -0.062 | 105.2067
6.5 | 1.1247 | 0.01086 | -0.0589 | 103.5635
7 | 1.1792 | 0.01166 | -0.0554 | 101.1321
7.5 | 1.2316 | 0.01261 | -0.0514 | 97.6685
8 | 1.2811 | 0.01379 | -0.0468 | 92.9007
8.5 | 1.3299 | 0.01513 | -0.0421 | 87.8982
9 | 1.3761 | 0.01741 | -0.0383 | 79.0408
9.5 | 1.3789 | 0.02173 | -0.0296 | 63.4561
10 | 1.3598 | 0.02753 | -0.0207 | 49.3934
10.5 | 1.3338 | 0.03455 | -0.0136 | 38.6049
11 | 1.302 | 0.0429 | -0.0092 | 30.3497
11.5 | 1.2705 | 0.05225 | -0.0077 | 24.3158
12 | 1.2289 | 0.06365 | -0.0091 | 19.3071
12.5 | 1.1875 | 0.07633 | -0.0132 | 15.5574
13 | 1.1512 | 0.08978 | -0.0193 | 12.8225
13.5 | 1.1194 | 0.10403 | -0.027 | 10.7604
14 | 1.0943 | 0.11833 | -0.0352 | 9.2479
14.5 | 1.0715 | 0.13288 | -0.043 | 8.0637

## 105. Re 10M Mach 0.00 (1)
BIGFOIL.COM POLAR EXPORT
NACA64A413
NACA64A413 |  |  |  | Cl Max: | 1.37 | at alpha= | 11 | deg
JavaFoil+Calcfoil stall+Eppler ext transition |  |  |  | L/D Max: | 118.808 | at alpha= | 3.5 | deg
Re: | 10000000 |  |  | Cd Min: | 0.00485 | at alpha= | 1 | deg
Mach: | 0 |  |  | Cl=0 at alpha= | -3.225 | deg
|  |  |  | @ Cl=0.1, Cd= | 0.005893
|  |  |  | @ Cl=0.4, Cd= | 0.0049654
|  |  |  | @ Cl=0.6, Cd= | 0.00518
alpha (deg) | Cl | Cd | Cm | Cl/Cd
-18 | -0.58 | 0.13175 | -0.029 | -4.404
-17.5 | -0.601 | 0.12324 | -0.03 | -4.873
-17 | -0.62 | 0.11622 | -0.031 | -5.335
-16.5 | -0.636 | 0.11306 | -0.031 | -5.628
-16 | -0.654 | 0.10481 | -0.032 | -6.241
-15.5 | -0.67 | 0.0967 | -0.034 | -6.932
-15 | -0.686 | 0.08767 | -0.036 | -7.827
-14.5 | -0.697 | 0.08182 | -0.038 | -8.516
-14 | -0.73 | 0.05692 | -0.045 | -12.82
-13.5 | -0.778 | 0.02943 | -0.052 | -26.439
-13 | -0.803 | 0.0181 | -0.056 | -44.339
-12.5 | -0.8 | 0.01462 | -0.058 | -54.731
-12 | -0.803 | 0.01131 | -0.06 | -71.031
-11.5 | -0.794 | 0.01009 | -0.062 | -78.648
-11 | -0.767 | 0.00958 | -0.063 | -80.093
-10.5 | -0.737 | 0.00905 | -0.064 | -81.469
-10 | -0.703 | 0.00872 | -0.064 | -80.63
-9.5 | -0.666 | 0.00846 | -0.065 | -78.652
-9 | -0.625 | 0.00815 | -0.066 | -76.668
-8.5 | -0.581 | 0.00794 | -0.067 | -73.165
-8 | -0.534 | 0.00771 | -0.068 | -69.282
-7.5 | -0.485 | 0.00746 | -0.068 | -65.015
-7 | -0.434 | 0.00728 | -0.069 | -59.582
-6.5 | -0.38 | 0.00706 | -0.07 | -53.823
-6 | -0.325 | 0.00694 | -0.071 | -46.818
-5.5 | -0.269 | 0.00679 | -0.071 | -39.55
-5 | -0.211 | 0.00665 | -0.072 | -31.72
-4.5 | -0.152 | 0.00655 | -0.073 | -23.269
-4 | -0.093 | 0.00645 | -0.074 | -14.432
-3.5 | -0.033 | 0.00636 | -0.074 | -5.23
-3 | 0.027 | 0.00623 | -0.075 | 4.308
-2.5 | 0.087 | 0.00601 | -0.076 | 14.489
-2 | 0.147 | 0.00547 | -0.077 | 26.957
-1.5 | 0.208 | 0.00528 | -0.077 | 39.408
-1 | 0.269 | 0.00506 | -0.078 | 53.072
-0.5 | 0.329 | 0.00495 | -0.079 | 66.486
0 | 0.389 | 0.00496 | -0.08 | 78.522
0.5 | 0.45 | 0.00499 | -0.08 | 90.17
1 | 0.51 | 0.00485 | -0.081 | 105.172
1.5 | 0.57 | 0.00497 | -0.082 | 114.602
2 | 0.63 | 0.00539 | -0.083 | 116.95
2.5 | 0.689 | 0.006 | -0.083 | 114.818
3 | 0.748 | 0.00638 | -0.084 | 117.231
3.5 | 0.806 | 0.00679 | -0.085 | 118.808
4 | 0.864 | 0.0074 | -0.086 | 116.689
4.5 | 0.92 | 0.00816 | -0.086 | 112.751
5 | 0.976 | 0.00865 | -0.087 | 112.788
5.5 | 1.029 | 0.00913 | -0.088 | 112.743
6 | 1.081 | 0.00945 | -0.088 | 114.381
6.5 | 1.132 | 0.00993 | -0.089 | 113.926
7 | 1.179 | 0.01032 | -0.09 | 114.221
7.5 | 1.221 | 0.01077 | -0.09 | 113.394
8 | 1.259 | 0.01126 | -0.091 | 111.818
8.5 | 1.293 | 0.01175 | -0.092 | 110.004
9 | 1.319 | 0.01165 | -0.092 | 113.246
9.5 | 1.339 | 0.01264 | -0.093 | 105.903
10 | 1.354 | 0.01322 | -0.093 | 102.398
10.5 | 1.364 | 0.0139 | -0.093 | 98.169
11 | 1.37 | 0.01469 | -0.094 | 93.251
11.5 | 1.37 | 0.01545 | -0.094 | 88.658
12 | 1.361 | 0.01626 | -0.095 | 83.709
12.5 | 1.342 | 0.01715 | -0.095 | 78.256
13 | 1.318 | 0.01823 | -0.095 | 72.291
13.5 | 1.287 | 0.01955 | -0.096 | 65.843
14 | 1.25 | 0.02112 | -0.096 | 59.186
14.5 | 1.212 | 0.02272 | -0.096 | 53.331
15 | 1.165 | 0.02536 | -0.095 | 45.951
15.5 | 1.112 | 0.02954 | -0.094 | 37.654
16 | 1.065 | 0.03254 | -0.094 | 32.747

## 106. Re 10M Mach 0.00 (2)
BIGFOIL.COM POLAR EXPORT
NACA64A413
NACA64A413 |  |  |  | Cl Max: | 1.8486 | at alpha= | 19.5 | deg
XFOIL ncrit=9 |  |  |  | L/D Max: | 124.686 | at alpha= | 9.5 | deg
Re: | 10000000 |  |  | Cd Min: | 0.05136 | at alpha= | 20 | deg
Mach: | 0 |  |  | Cl=0 at alpha= | -3.334 | deg
|  |  |  | @ Cl=0.1, Cd= | 0.0050866
|  |  |  | @ Cl=0.4, Cd= | 0.0040484
|  |  |  | @ Cl=0.6, Cd= | 0.0052225
alpha (deg) | Cl | Cd | Cm | Cl/Cd
-20 | -1.5673 | 0.03029 | -0.0875 | -51.7431
-19.5 | -1.5633 | 0.02623 | -0.0878 | -59.5997
-19 | -1.548 | 0.0234 | -0.0875 | -66.1538
-18.5 | -1.5346 | 0.02079 | -0.0863 | -73.8143
-18 | -1.5168 | 0.01904 | -0.0838 | -79.6639
-17.5 | -1.4709 | 0.01771 | -0.0853 | -83.0548
-17 | -1.4391 | 0.01678 | -0.0828 | -85.7628
-16.5 | -1.4042 | 0.01584 | -0.0805 | -88.649
-16 | -1.3608 | 0.01503 | -0.0797 | -90.5389
-15.5 | -1.3166 | 0.01427 | -0.0787 | -92.2635
-15 | -1.2707 | 0.01357 | -0.078 | -93.6404
-14 | -1.174 | 0.01234 | -0.0771 | -95.1378
-13.5 | -1.1248 | 0.01168 | -0.0768 | -96.3014
-13 | -1.0748 | 0.01105 | -0.0765 | -97.267
-12.5 | -1.024 | 0.01045 | -0.0762 | -97.9904
-12 | -0.9731 | 0.00981 | -0.076 | -99.1947
-11.5 | -0.9206 | 0.00929 | -0.076 | -99.0958
-11 | -0.8675 | 0.00884 | -0.076 | -98.1335
-10.5 | -0.8128 | 0.00844 | -0.0763 | -96.3033
-10 | -0.7577 | 0.00811 | -0.0766 | -93.4279
-9.5 | -0.7011 | 0.00778 | -0.0772 | -90.1157
-9 | -0.642 | 0.00752 | -0.0784 | -85.3723
-8.5 | -0.5736 | 0.00723 | -0.0816 | -79.3361
-8 | -0.5047 | 0.00689 | -0.085 | -73.2511
-7.5 | -0.4458 | 0.00663 | -0.0861 | -67.2398
-7 | -0.3897 | 0.0064 | -0.0864 | -60.8906
-6.5 | -0.335 | 0.00621 | -0.0865 | -53.9452
-6 | -0.281 | 0.00605 | -0.0863 | -46.4463
-5.5 | -0.2283 | 0.00586 | -0.0858 | -38.959
-5 | -0.175 | 0.00574 | -0.0854 | -30.4878
-4.5 | -0.1225 | 0.00559 | -0.0848 | -21.9141
-4 | -0.0696 | 0.00549 | -0.0843 | -12.6776
-3.5 | -0.0173 | 0.00537 | -0.0837 | -3.2216
-3 | 0.0348 | 0.00523 | -0.0829 | 6.6539
-2.5 | 0.0868 | 0.00512 | -0.0822 | 16.9531
-2 | 0.1382 | 0.00499 | -0.0814 | 27.6954
-1.5 | 0.1867 | 0.00477 | -0.0799 | 39.1405
-1 | 0.2354 | 0.00461 | -0.0785 | 51.0629
-0.5 | 0.2812 | 0.00438 | -0.0765 | 64.2009
0.5 | 0.3769 | 0.00403 | -0.0733 | 93.5236
1 | 0.4272 | 0.00407 | -0.0722 | 104.9631
1.5 | 0.4779 | 0.00416 | -0.0712 | 114.8798
2 | 0.5265 | 0.00435 | -0.0698 | 121.0345
3 | 0.6099 | 0.00534 | -0.0643 | 114.2135
4 | 0.7035 | 0.00637 | -0.0612 | 110.4396
5 | 0.8192 | 0.00729 | -0.0633 | 112.3731
5.5 | 0.8977 | 0.00776 | -0.0692 | 115.683
6 | 0.962 | 0.00814 | -0.0717 | 118.1818
6.5 | 1.0186 | 0.0085 | -0.0725 | 119.8353
7 | 1.0725 | 0.00889 | -0.0726 | 120.6412
7.5 | 1.126 | 0.00925 | -0.0727 | 121.7297
8 | 1.1778 | 0.00966 | -0.0725 | 121.9255
8.5 | 1.2272 | 0.01006 | -0.0718 | 121.9881
9 | 1.274 | 0.01043 | -0.0706 | 122.1477
9.5 | 1.3304 | 0.01067 | -0.0717 | 124.686
10 | 1.3863 | 0.01123 | -0.0727 | 123.4461
10.5 | 1.427 | 0.01171 | -0.0703 | 121.8617
11 | 1.4653 | 0.01225 | -0.0676 | 119.6163
11.5 | 1.5018 | 0.0129 | -0.0648 | 116.4186
12 | 1.535 | 0.01374 | -0.0615 | 111.7176
12.5 | 1.5695 | 0.01454 | -0.0587 | 107.9436
13 | 1.6019 | 0.01548 | -0.0557 | 103.4819
13.5 | 1.6312 | 0.01662 | -0.0524 | 98.1468
14 | 1.6592 | 0.01788 | -0.0492 | 92.7964
14.5 | 1.6874 | 0.01919 | -0.0463 | 87.9312
15 | 1.7128 | 0.02072 | -0.0432 | 82.6641
15.5 | 1.736 | 0.02246 | -0.0402 | 77.293
16 | 1.7565 | 0.02443 | -0.0371 | 71.8993
16.5 | 1.7742 | 0.02673 | -0.0341 | 66.3749
17 | 1.7911 | 0.02919 | -0.0315 | 61.3601
17.5 | 1.8077 | 0.03184 | -0.0291 | 56.7745
18 | 1.8202 | 0.03495 | -0.0269 | 52.0801
19 | 1.8376 | 0.04242 | -0.0233 | 43.3192
19.5 | 1.8486 | 0.04618 | -0.0222 | 40.0303
20 | 1.8477 | 0.05136 | -0.0212 | 35.9755

## 107. Re 10M Mach 0.10 (1)
BIGFOIL.COM POLAR EXPORT
NACA64A413
NACA64A413 |  |  |  | Cl Max: | 1.361 | at alpha= | 11 | deg
JavaFoil+Calcfoil stall+Eppler ext transition |  |  |  | L/D Max: | 118.997 | at alpha= | 3.5 | deg
Re: | 10000000 |  |  | Cd Min: | 0.00487 | at alpha= | 1 | deg
Mach: | 0.1 |  |  | Cl=0 at alpha= | -3.225 | deg
|  |  |  | @ Cl=0.1, Cd= | 0.005912
|  |  |  | @ Cl=0.4, Cd= | 0.0049644
|  |  |  | @ Cl=0.6, Cd= | 0.005169
alpha (deg) | Cl | Cd | Cm | Cl/Cd
-17 | -0.581 | 0.11976 | -0.03 | -4.85
-16.5 | -0.601 | 0.11549 | -0.03 | -5.203
-16 | -0.622 | 0.10774 | -0.031 | -5.769
-15.5 | -0.641 | 0.09963 | -0.033 | -6.434
-15 | -0.658 | 0.09209 | -0.035 | -7.15
-14.5 | -0.671 | 0.08705 | -0.035 | -7.713
-14 | -0.693 | 0.07184 | -0.041 | -9.644
-13.5 | -0.734 | 0.04442 | -0.049 | -16.525
-13 | -0.746 | 0.03559 | -0.051 | -20.954
-12.5 | -0.785 | 0.01597 | -0.058 | -49.122
-12 | -0.791 | 0.01187 | -0.06 | -66.636
-11.5 | -0.78 | 0.00944 | -0.062 | -82.624
-11 | -0.763 | 0.00977 | -0.063 | -78.069
-10.5 | -0.734 | 0.00916 | -0.064 | -80.197
-10 | -0.702 | 0.00882 | -0.065 | -79.573
-9.5 | -0.665 | 0.00849 | -0.066 | -78.287
-9 | -0.625 | 0.00819 | -0.066 | -76.304
-8.5 | -0.582 | 0.00796 | -0.067 | -73.04
-8 | -0.535 | 0.00773 | -0.068 | -69.24
-7.5 | -0.486 | 0.00749 | -0.069 | -64.928
-7 | -0.435 | 0.0073 | -0.069 | -59.589
-6.5 | -0.382 | 0.00711 | -0.07 | -53.637
-6 | -0.326 | 0.00695 | -0.071 | -46.931
-5.5 | -0.27 | 0.0068 | -0.072 | -39.666
-5 | -0.212 | 0.00668 | -0.072 | -31.711
-4.5 | -0.153 | 0.00655 | -0.073 | -23.352
-4 | -0.093 | 0.00645 | -0.074 | -14.484
-3.5 | -0.033 | 0.00636 | -0.075 | -5.251
-3 | 0.027 | 0.00623 | -0.076 | 4.326
-2.5 | 0.088 | 0.00602 | -0.076 | 14.54
-2 | 0.148 | 0.00548 | -0.077 | 27.061
-1.5 | 0.209 | 0.00529 | -0.078 | 39.577
-1 | 0.27 | 0.00508 | -0.079 | 53.124
-0.5 | 0.331 | 0.00495 | -0.079 | 66.76
0 | 0.391 | 0.00496 | -0.08 | 78.841
0.5 | 0.452 | 0.00499 | -0.081 | 90.534
1 | 0.512 | 0.00487 | -0.082 | 105.292
1.5 | 0.573 | 0.00498 | -0.082 | 115.069
2 | 0.633 | 0.0054 | -0.083 | 117.392
2.5 | 0.692 | 0.00601 | -0.084 | 115.1
3 | 0.751 | 0.00639 | -0.085 | 117.504
3.5 | 0.81 | 0.00681 | -0.085 | 118.997
4 | 0.868 | 0.00746 | -0.086 | 116.379
4.5 | 0.925 | 0.00826 | -0.087 | 111.984
5 | 0.98 | 0.00871 | -0.087 | 112.545
5.5 | 1.034 | 0.00917 | -0.088 | 112.722
6 | 1.086 | 0.00954 | -0.089 | 113.823
6.5 | 1.136 | 0.01001 | -0.089 | 113.457
7 | 1.183 | 0.01041 | -0.09 | 113.614
7.5 | 1.225 | 0.01089 | -0.091 | 112.451
8 | 1.262 | 0.01136 | -0.092 | 111.171
8.5 | 1.295 | 0.01185 | -0.092 | 109.287
9 | 1.32 | 0.01184 | -0.093 | 111.48
9.5 | 1.337 | 0.01279 | -0.093 | 104.563
10 | 1.35 | 0.01346 | -0.093 | 100.324
10.5 | 1.359 | 0.01413 | -0.094 | 96.145
11 | 1.361 | 0.01488 | -0.094 | 91.441
11.5 | 1.358 | 0.01577 | -0.095 | 86.089
12 | 1.345 | 0.01654 | -0.095 | 81.3
12.5 | 1.321 | 0.01785 | -0.095 | 74.016
13 | 1.292 | 0.01865 | -0.096 | 69.271
13.5 | 1.254 | 0.02014 | -0.096 | 62.282
14 | 1.212 | 0.02189 | -0.096 | 55.383
14.5 | 1.164 | 0.02446 | -0.096 | 47.607
15 | 1.109 | 0.0279 | -0.095 | 39.748
15.5 | 1.039 | 0.03663 | -0.092 | 28.365
16 | 0.911 | 0.0816 | -0.077 | 11.161

## 108. Re 10M Mach 0.10 (2)
BIGFOIL.COM POLAR EXPORT
NACA64A413
NACA64A413 |  |  |  | Cl Max: | 1.8396 | at alpha= | 19.5 | deg
XFOIL ncrit=9 |  |  |  | L/D Max: | 124.173 | at alpha= | 9.5 | deg
Re: | 10000000 |  |  | Cd Min: | 0.05544 | at alpha= | 20 | deg
Mach: | 0.1 |  |  | Cl=0 at alpha= | -3.3311 | deg
|  |  |  | @ Cl=0.1, Cd= | 0.0050872
|  |  |  | @ Cl=0.4, Cd= | 0.0040527
|  |  |  | @ Cl=0.6, Cd= | 0.005178
alpha (deg) | Cl | Cd | Cm | Cl/Cd
-20 | -1.5336 | 0.03639 | -0.0896 | -42.1434
-19.5 | -1.5366 | 0.03115 | -0.091 | -49.3291
-19 | -1.5278 | 0.02731 | -0.0914 | -55.9429
-18.5 | -1.5221 | 0.02354 | -0.0911 | -64.6602
-18 | -1.5061 | 0.02102 | -0.0898 | -71.6508
-16.5 | -1.412 | 0.01668 | -0.085 | -84.6523
-16 | -1.3713 | 0.01574 | -0.0834 | -87.122
-15.5 | -1.3272 | 0.01486 | -0.0822 | -89.3136
-15 | -1.2813 | 0.01408 | -0.0812 | -91.0014
-14 | -1.184 | 0.01273 | -0.0797 | -93.0086
-13.5 | -1.1346 | 0.01201 | -0.0791 | -94.4713
-13 | -1.0833 | 0.0114 | -0.0787 | -95.0263
-12.5 | -1.0324 | 0.01073 | -0.0783 | -96.2162
-12 | -0.9812 | 0.01003 | -0.0778 | -97.8265
-11.5 | -0.9282 | 0.00947 | -0.0776 | -98.0148
-11 | -0.8745 | 0.00899 | -0.0775 | -97.2747
-10.5 | -0.8194 | 0.00856 | -0.0776 | -95.7243
-10 | -0.7638 | 0.0082 | -0.0778 | -93.1463
-9.5 | -0.7067 | 0.00785 | -0.0783 | -90.0255
-9 | -0.6471 | 0.00758 | -0.0793 | -85.3694
-8.5 | -0.5793 | 0.00728 | -0.0822 | -79.5742
-8 | -0.5086 | 0.00694 | -0.0858 | -73.2853
-7.5 | -0.4492 | 0.00667 | -0.0868 | -67.3463
-7 | -0.3926 | 0.00643 | -0.0871 | -61.0575
-6.5 | -0.3374 | 0.00624 | -0.0871 | -54.0705
-6 | -0.283 | 0.00608 | -0.0869 | -46.5461
-5.5 | -0.23 | 0.00588 | -0.0863 | -39.1156
-5 | -0.1763 | 0.00575 | -0.0859 | -30.6609
-4.5 | -0.1235 | 0.00561 | -0.0853 | -22.0143
-4 | -0.0703 | 0.0055 | -0.0847 | -12.7818
-3.5 | -0.0177 | 0.00538 | -0.0841 | -3.29
-3 | 0.0347 | 0.00525 | -0.0833 | 6.6095
-2.5 | 0.087 | 0.00512 | -0.0826 | 16.9922
-2 | 0.1386 | 0.00499 | -0.0817 | 27.7756
-1.5 | 0.1876 | 0.00478 | -0.0803 | 39.2469
-0.5 | 0.2825 | 0.00438 | -0.0768 | 64.4977
0.5 | 0.3786 | 0.00404 | -0.0736 | 93.7129
1 | 0.4292 | 0.00407 | -0.0725 | 105.4545
1.5 | 0.4803 | 0.00416 | -0.0715 | 115.4567
2 | 0.5293 | 0.00435 | -0.0701 | 121.6782
2.5 | 0.5707 | 0.00481 | -0.0672 | 118.6486
3 | 0.6129 | 0.00534 | -0.0645 | 114.7753
3.5 | 0.6601 | 0.00578 | -0.0629 | 114.2042
4 | 0.7071 | 0.00639 | -0.0614 | 110.6573
4.5 | 0.7619 | 0.0069 | -0.0617 | 110.4203
5 | 0.8245 | 0.00734 | -0.0637 | 112.3297
5.5 | 0.904 | 0.0078 | -0.0696 | 115.8974
6 | 0.967 | 0.00819 | -0.0717 | 118.0708
6.5 | 1.0237 | 0.00856 | -0.0724 | 119.5911
7 | 1.0778 | 0.00896 | -0.0724 | 120.2902
7.5 | 1.1316 | 0.00933 | -0.0725 | 121.2862
8 | 1.1834 | 0.00975 | -0.0721 | 121.3744
8.5 | 1.2312 | 0.01013 | -0.0708 | 121.54
9 | 1.2785 | 0.01052 | -0.0696 | 121.5304
9.5 | 1.3361 | 0.01076 | -0.0707 | 124.1729
10 | 1.3913 | 0.01134 | -0.0714 | 122.6896
10.5 | 1.4316 | 0.01185 | -0.0688 | 120.8101
11 | 1.4699 | 0.01244 | -0.066 | 118.1592
11.5 | 1.5056 | 0.01317 | -0.0628 | 114.3204
12 | 1.5396 | 0.01402 | -0.0596 | 109.8146
12.5 | 1.5736 | 0.01491 | -0.0565 | 105.5399
13 | 1.6043 | 0.016 | -0.0532 | 100.2687
13.5 | 1.6335 | 0.01724 | -0.0498 | 94.7506
14 | 1.6632 | 0.01848 | -0.0468 | 90
14.5 | 1.6905 | 0.01992 | -0.0436 | 84.8645
15 | 1.714 | 0.02168 | -0.0403 | 79.059
15.5 | 1.7363 | 0.02358 | -0.0371 | 73.6344
16 | 1.7558 | 0.02578 | -0.034 | 68.1071
16.5 | 1.7725 | 0.02829 | -0.0309 | 62.6546
17 | 1.7882 | 0.03105 | -0.0283 | 57.591
17.5 | 1.8027 | 0.03404 | -0.0259 | 52.9583
18 | 1.8175 | 0.03719 | -0.024 | 48.8707
18.5 | 1.8256 | 0.04112 | -0.0221 | 44.3969
19 | 1.8316 | 0.04542 | -0.0206 | 40.3258
19.5 | 1.8396 | 0.04974 | -0.0197 | 36.9843
20 | 1.8361 | 0.05544 | -0.0189 | 33.1187

## 109. Re 10M Mach 0.25 (1)
BIGFOIL.COM POLAR EXPORT
NACA64A413
NACA64A413 |  |  |  | Cl Max: | 1.318 | at alpha= | 9.5 | deg
JavaFoil+Calcfoil stall+Eppler ext transition |  |  |  | L/D Max: | 119.05 | at alpha= | 3.5 | deg
Re: | 10000000 |  |  | Cd Min: | 0.0049 | at alpha= | 1 | deg
Mach: | 0.25 |  |  | Cl=0 at alpha= | -3.2258 | deg
|  |  |  | @ Cl=0.1, Cd= | 0.0059845
|  |  |  | @ Cl=0.4, Cd= | 0.00499
|  |  |  | @ Cl=0.6, Cd= | 0.0051016
alpha (deg) | Cl | Cd | Cm | Cl/Cd
-15.5 | -0.387 | 0.1225 | -0.028 | -3.16
-15 | -0.44 | 0.10406 | -0.031 | -4.225
-14.5 | -0.485 | 0.09892 | -0.031 | -4.908
-14 | -0.527 | 0.09145 | -0.033 | -5.765
-13.5 | -0.56 | 0.08891 | -0.032 | -6.294
-13 | -0.584 | 0.08331 | -0.033 | -7.006
-12.5 | -0.597 | 0.07375 | -0.037 | -8.093
-12 | -0.607 | 0.06404 | -0.042 | -9.478
-11.5 | -0.684 | 0.01902 | -0.059 | -35.982
-11 | -0.693 | 0.01374 | -0.062 | -50.434
-10.5 | -0.707 | 0.0101 | -0.066 | -70
-10 | -0.685 | 0.00945 | -0.067 | -72.474
-9.5 | -0.656 | 0.00895 | -0.067 | -73.344
-9 | -0.622 | 0.00854 | -0.068 | -72.896
-8.5 | -0.583 | 0.00823 | -0.069 | -70.906
-8 | -0.54 | 0.00799 | -0.07 | -67.578
-7.5 | -0.493 | 0.00767 | -0.071 | -64.25
-7 | -0.443 | 0.00746 | -0.071 | -59.353
-6.5 | -0.389 | 0.0072 | -0.072 | -54.056
-6 | -0.334 | 0.00705 | -0.073 | -47.361
-5.5 | -0.276 | 0.00692 | -0.074 | -39.912
-5 | -0.217 | 0.00676 | -0.074 | -32.117
-4.5 | -0.157 | 0.00663 | -0.075 | -23.688
-4 | -0.096 | 0.00652 | -0.076 | -14.71
-3.5 | -0.034 | 0.00643 | -0.077 | -5.337
-3 | 0.028 | 0.0063 | -0.078 | 4.398
-2.5 | 0.09 | 0.00607 | -0.078 | 14.814
-2 | 0.152 | 0.00554 | -0.079 | 27.498
-1.5 | 0.215 | 0.00533 | -0.08 | 40.311
-1 | 0.277 | 0.00511 | -0.081 | 54.297
-0.5 | 0.34 | 0.00499 | -0.082 | 68.076
0 | 0.402 | 0.00499 | -0.082 | 80.556
0.5 | 0.464 | 0.00503 | -0.083 | 92.224
1 | 0.527 | 0.0049 | -0.084 | 107.368
1.5 | 0.589 | 0.00502 | -0.085 | 117.277
2 | 0.651 | 0.00548 | -0.085 | 118.706
2.5 | 0.711 | 0.00613 | -0.086 | 115.973
3 | 0.772 | 0.00653 | -0.087 | 118.216
3.5 | 0.832 | 0.00699 | -0.088 | 119.05
4 | 0.891 | 0.00764 | -0.088 | 116.606
4.5 | 0.949 | 0.0085 | -0.089 | 111.698
5 | 1.005 | 0.00903 | -0.09 | 111.296
5.5 | 1.06 | 0.0095 | -0.091 | 111.582
6 | 1.112 | 0.00987 | -0.091 | 112.658
6.5 | 1.161 | 0.01042 | -0.092 | 111.45
7 | 1.207 | 0.01087 | -0.093 | 111.011
7.5 | 1.245 | 0.01141 | -0.093 | 109.083
8 | 1.278 | 0.01205 | -0.094 | 106.031
8.5 | 1.298 | 0.01236 | -0.094 | 105.057
9 | 1.311 | 0.01305 | -0.095 | 100.481
9.5 | 1.318 | 0.01373 | -0.095 | 95.99
10 | 1.317 | 0.0145 | -0.096 | 90.776
10.5 | 1.305 | 0.01545 | -0.096 | 84.511
11 | 1.284 | 0.01645 | -0.096 | 78.056
11.5 | 1.253 | 0.01767 | -0.097 | 70.882
12 | 1.204 | 0.01896 | -0.097 | 63.523
12.5 | 1.136 | 0.02089 | -0.097 | 54.381
13 | 1.053 | 0.02425 | -0.096 | 43.432
13.5 | 0.868 | 0.06358 | -0.079 | 13.655
14 | 0.752 | 0.09448 | -0.06 | 7.954
14.5 | 0.668 | 0.10436 | -0.056 | 6.399

## 110. Re 10M Mach 0.25 (2)
BIGFOIL.COM POLAR EXPORT
NACA64A413
NACA64A413 |  |  |  | Cl Max: | 1.7517 | at alpha= | 17.5 | deg
XFOIL ncrit=9 |  |  |  | L/D Max: | 125.369 | at alpha= | 2 | deg
Re: | 10000000 |  |  | Cd Min: | 0.20965 | at alpha= | -20 | deg
Mach: | 0.25 |  |  | Cl=0 at alpha= | -3.3154 | deg
|  |  |  | @ Cl=0.1, Cd= | 0.0051474
|  |  |  | @ Cl=0.4, Cd= | 0.0040569
|  |  |  | @ Cl=0.6, Cd= | 0.0049712
alpha (deg) | Cl | Cd | Cm | Cl/Cd
-20 | -0.6388 | 0.20965 | 0.0049 | -3.047
-18 | -1.2895 | 0.0546 | -0.0936 | -23.6172
-17.5 | -1.334 | 0.04304 | -0.101 | -30.9944
-17 | -1.3466 | 0.0358 | -0.1043 | -37.6145
-16.5 | -1.3577 | 0.02943 | -0.106 | -46.1332
-16 | -1.3395 | 0.02443 | -0.109 | -54.8301
-15.5 | -1.312 | 0.02181 | -0.1083 | -60.1559
-15 | -1.2967 | 0.01933 | -0.1046 | -67.0823
-14.5 | -1.2693 | 0.0178 | -0.0998 | -71.309
-14 | -1.2224 | 0.01658 | -0.0973 | -73.7274
-13.5 | -1.1791 | 0.01497 | -0.0946 | -78.7642
-13 | -1.122 | 0.0144 | -0.0932 | -77.9167
-12.5 | -1.0715 | 0.01322 | -0.0913 | -81.0514
-12 | -1.0236 | 0.01173 | -0.0891 | -87.2634
-11.5 | -0.9693 | 0.0108 | -0.0877 | -89.75
-11 | -0.9136 | 0.01001 | -0.0864 | -91.2687
-10.5 | -0.8556 | 0.00939 | -0.0856 | -91.1182
-10 | -0.797 | 0.00888 | -0.085 | -89.7523
-9.5 | -0.7375 | 0.00837 | -0.0847 | -88.1123
-9 | -0.6756 | 0.00796 | -0.0849 | -84.8744
-8.5 | -0.6077 | 0.00757 | -0.0865 | -80.2774
-8 | -0.53 | 0.00725 | -0.0905 | -73.1034
-7.5 | -0.4674 | 0.0069 | -0.0912 | -67.7391
-7 | -0.4083 | 0.00661 | -0.0911 | -61.77
-6.5 | -0.3509 | 0.00638 | -0.0908 | -55
-6 | -0.2946 | 0.00618 | -0.0902 | -47.6699
-5.5 | -0.2392 | 0.00598 | -0.0895 | -40
-5 | -0.184 | 0.00582 | -0.0888 | -31.6151
-4.5 | -0.1288 | 0.00568 | -0.0881 | -22.6761
-4 | -0.0742 | 0.00555 | -0.0873 | -13.3694
-3.5 | -0.0199 | 0.00543 | -0.0864 | -3.6648
-3 | 0.034 | 0.00531 | -0.0856 | 6.403
-2.5 | 0.0876 | 0.00518 | -0.0846 | 16.9112
-2 | 0.1409 | 0.00504 | -0.0837 | 27.9563
-1.5 | 0.1918 | 0.00483 | -0.0822 | 39.7101
-1 | 0.2421 | 0.00465 | -0.0807 | 52.0645
0.5 | 0.3879 | 0.00405 | -0.0751 | 95.7778
1 | 0.4402 | 0.00408 | -0.0739 | 107.8922
1.5 | 0.4929 | 0.00417 | -0.0729 | 118.2014
2 | 0.5441 | 0.00434 | -0.0715 | 125.3687
2.5 | 0.5871 | 0.00479 | -0.0685 | 122.5678
3 | 0.6291 | 0.00538 | -0.0654 | 116.9331
3.5 | 0.678 | 0.00586 | -0.0637 | 115.6997
4 | 0.7272 | 0.00653 | -0.0623 | 111.3629
4.5 | 0.786 | 0.0071 | -0.063 | 110.7042
5 | 0.8536 | 0.00753 | -0.0655 | 113.3599
5.5 | 0.9335 | 0.00801 | -0.0708 | 116.5418
6 | 0.9938 | 0.00845 | -0.0716 | 117.6095
6.5 | 1.0514 | 0.00886 | -0.0716 | 118.6682
7 | 1.1049 | 0.0093 | -0.0708 | 118.8065
7.5 | 1.1554 | 0.00971 | -0.0693 | 118.9907
8 | 1.2057 | 0.01014 | -0.0677 | 118.9053
8.5 | 1.2562 | 0.01057 | -0.0662 | 118.8458
9 | 1.3044 | 0.01107 | -0.0643 | 117.832
9.5 | 1.3693 | 0.0114 | -0.066 | 120.114
10 | 1.4161 | 0.01209 | -0.0638 | 117.1299
10.5 | 1.4551 | 0.01287 | -0.0602 | 113.0614
11 | 1.4918 | 0.0138 | -0.0564 | 108.1014
11.5 | 1.528 | 0.01481 | -0.0527 | 103.1735
12 | 1.5592 | 0.01613 | -0.0484 | 96.6646
12.5 | 1.5921 | 0.01746 | -0.0446 | 91.1856
13 | 1.6229 | 0.01898 | -0.0407 | 85.5058
13.5 | 1.6508 | 0.02074 | -0.0367 | 79.595
14 | 1.6765 | 0.02277 | -0.0328 | 73.6276
14.5 | 1.6976 | 0.02519 | -0.0288 | 67.3918
15 | 1.7151 | 0.02804 | -0.0249 | 61.1662
15.5 | 1.7307 | 0.03125 | -0.0214 | 55.3824
16 | 1.7406 | 0.0351 | -0.0181 | 49.5897
16.5 | 1.7448 | 0.03975 | -0.0152 | 43.8943
17 | 1.7453 | 0.045 | -0.013 | 38.7844
17.5 | 1.7517 | 0.05005 | -0.0115 | 34.999
18 | 1.7439 | 0.05679 | -0.0106 | 30.7079
18.5 | 1.7296 | 0.06464 | -0.0107 | 26.7574
19 | 1.7088 | 0.07365 | -0.0119 | 23.2016
19.5 | 1.6783 | 0.08442 | -0.0145 | 19.8804
20 | 1.6465 | 0.09586 | -0.0182 | 17.1761

## 111. Re 10M Mach 0.50 (1)
BIGFOIL.COM POLAR EXPORT
NACA64A413
NACA64A413 |  |  |  | Cl Max: | 1.283 | at alpha= | 20 | deg
JavaFoil+Calcfoil stall+Eppler ext transition |  |  |  | L/D Max: | 125.56 | at alpha= | 1.5 | deg
Re: | 10000000 |  |  | Cd Min: | 0.00515 | at alpha= | -0.5 | deg
Mach: | 0.5 |  |  | Cl=0 at alpha= | -3.2246 | deg
|  |  |  | @ Cl=0.1, Cd= | 0.0064
|  |  |  | @ Cl=0.4, Cd= | 0.0051558
|  |  |  | @ Cl=0.6, Cd= | 0.0053073
alpha (deg) | Cl | Cd | Cm | Cl/Cd
-20 | -0.927 | 0.14947 | -0.034 | -6.205
-19.5 | -0.9 | 0.14341 | -0.034 | -6.278
-19 | -0.877 | 0.14083 | -0.036 | -6.229
-18.5 | -0.85 | 0.13384 | -0.036 | -6.35
-18 | -0.82 | 0.12934 | -0.036 | -6.342
-17.5 | -0.792 | 0.12616 | -0.035 | -6.275
-17 | -0.764 | 0.1187 | -0.035 | -6.437
-16.5 | -0.737 | 0.11212 | -0.036 | -6.573
-16 | -0.71 | 0.11671 | -0.037 | -6.086
-15.5 | -0.682 | 0.1098 | -0.036 | -6.212
-15 | -0.655 | 0.10186 | -0.037 | -6.433
-14.5 | -0.629 | 0.09373 | -0.039 | -6.714
-14 | -0.604 | 0.08586 | -0.041 | -7.034
-13.5 | -0.571 | 0.09705 | -0.036 | -5.882
-13 | -0.543 | 0.09044 | -0.036 | -6.007
-12.5 | -0.518 | 0.08067 | -0.039 | -6.416
-12 | -0.492 | 0.07315 | -0.041 | -6.721
-11.5 | -0.471 | 0.06177 | -0.048 | -7.62
-11 | -0.433 | 0.07354 | -0.037 | -5.885
-10.5 | -0.405 | 0.06903 | -0.037 | -5.865
-10 | -0.379 | 0.06174 | -0.041 | -6.132
-9.5 | -0.358 | 0.04966 | -0.05 | -7.212
-9 | -0.39 | 0.01125 | -0.074 | -34.677
-8.5 | -0.293 | 0.0567 | -0.037 | -5.176
-8 | -0.267 | 0.05011 | -0.04 | -5.319
-7.5 | -0.304 | 0.03954 | -0.053 | -7.688
-7 | -0.43 | 0.00872 | -0.08 | -49.269
-6.5 | -0.403 | 0.00816 | -0.081 | -49.343
-6 | -0.356 | 0.00776 | -0.082 | -45.938
-5.5 | -0.3 | 0.00741 | -0.082 | -40.569
-5 | -0.239 | 0.00719 | -0.083 | -33.224
-4.5 | -0.174 | 0.00699 | -0.084 | -24.872
-4 | -0.107 | 0.00684 | -0.085 | -15.604
-3.5 | -0.038 | 0.0067 | -0.086 | -5.709
-3 | 0.031 | 0.00653 | -0.087 | 4.733
-2.5 | 0.1 | 0.0064 | -0.088 | 15.694
-2 | 0.17 | 0.00593 | -0.089 | 28.708
-1.5 | 0.24 | 0.00554 | -0.089 | 43.365
-1 | 0.31 | 0.00531 | -0.09 | 58.355
-0.5 | 0.38 | 0.00515 | -0.091 | 73.709
0 | 0.449 | 0.00517 | -0.092 | 86.884
0.5 | 0.519 | 0.00522 | -0.093 | 99.532
1 | 0.589 | 0.00532 | -0.094 | 110.59
1.5 | 0.658 | 0.00524 | -0.095 | 125.56
2 | 0.728 | 0.00584 | -0.095 | 124.648
2.5 | 0.794 | 0.00642 | -0.096 | 123.641
3 | 0.862 | 0.00716 | -0.097 | 120.408
3.5 | 0.928 | 0.00805 | -0.098 | 115.318
4 | 0.992 | 0.00911 | -0.099 | 108.916
4.5 | 1.054 | 0.00986 | -0.1 | 106.867
5 | 1.111 | 0.01058 | -0.1 | 104.993
5.5 | 1.163 | 0.01139 | -0.101 | 102.127
6 | 1.201 | 0.01192 | -0.101 | 100.711
6.5 | 1.227 | 0.01266 | -0.102 | 96.974
7 | 1.231 | 0.01352 | -0.102 | 90.983
7.5 | 1.167 | 0.01472 | -0.103 | 79.229
8 | 0.756 | 0.01687 | -0.103 | 44.827
8.5 | 0.79 | 0.017 | -0.104 | 46.456
9 | 0.809 | 0.02034 | -0.103 | 39.77
9.5 | 0.853 | 0.01844 | -0.105 | 46.259
10 | 0.879 | 0.02087 | -0.105 | 42.122
10.5 | 0.768 | 0.06678 | -0.068 | 11.497
11 | 0.943 | 0.02161 | -0.106 | 43.653
11.5 | 0.966 | 0.02489 | -0.106 | 38.823
12 | 0.845 | 0.08068 | -0.067 | 10.475
12.5 | 0.867 | 0.09189 | -0.062 | 9.436
13 | 1.021 | 0.03617 | -0.103 | 28.232
13.5 | 0.931 | 0.08962 | -0.071 | 10.384
14 | 0.979 | 0.08387 | -0.082 | 11.675
14.5 | 0.973 | 0.10092 | -0.064 | 9.641
15 | 1.007 | 0.10347 | -0.07 | 9.73
15.5 | 1.073 | 0.08699 | -0.087 | 12.337
16 | 1.092 | 0.09796 | -0.085 | 11.146
16.5 | 1.082 | 0.11675 | -0.07 | 9.271
17 | 1.119 | 0.11818 | -0.076 | 9.471
17.5 | 1.201 | 0.09179 | -0.094 | 13.084
18 | 1.229 | 0.09671 | -0.094 | 12.709
18.5 | 1.194 | 0.1434 | -0.076 | 8.326
19 | 1.226 | 0.14436 | -0.079 | 8.495
19.5 | 1.26 | 0.14504 | -0.083 | 8.69
20 | 1.283 | 0.1613 | -0.082 | 7.953

## 112. Re 10M Mach 0.50 (2)
BIGFOIL.COM POLAR EXPORT
NACA64A413
NACA64A413 |  |  |  | Cl Max: | 1.3802 | at alpha= | 9 | deg
XFOIL ncrit=9 |  |  |  | L/D Max: | 138.558 | at alpha= | 2 | deg
Re: | 10000000 |  |  | Cd Min: | 0.21768 | at alpha= | -18.5 | deg
Mach: | 0.5 |  |  | Cl=0 at alpha= | -3.2488 | deg
|  |  |  | @ Cl=0.1, Cd= | 0.0054092
|  |  |  | @ Cl=0.4, Cd= | 0.0041487
|  |  |  | @ Cl=0.6, Cd= | 0.004359
alpha (deg) | Cl | Cd | Cm | Cl/Cd
-20 | -0.4009 | 0.19051 | -0.0179 | -2.1044
-19.5 | -0.3891 | 0.18369 | -0.022 | -2.1182
-19 | -0.3814 | 0.17645 | -0.026 | -2.1615
-18.5 | -0.5801 | 0.21768 | -0.0044 | -2.6649
-18 | -0.5629 | 0.20875 | -0.0092 | -2.6965
-17.5 | -0.5462 | 0.2 | -0.014 | -2.731
-17 | -0.5282 | 0.19184 | -0.0185 | -2.7533
-16.5 | -0.5068 | 0.18508 | -0.0225 | -2.7383
-15.5 | -0.4699 | 0.16577 | -0.0346 | -2.8347
-15 | -0.446 | 0.15793 | -0.0403 | -2.824
-14.5 | -0.4323 | 0.14963 | -0.0444 | -2.8891
-14 | -0.4171 | 0.14197 | -0.0483 | -2.9379
-13.5 | -0.4101 | 0.13252 | -0.0529 | -3.0946
-12.5 | -0.4072 | 0.11255 | -0.063 | -3.6179
-12 | -0.4172 | 0.10116 | -0.0692 | -4.1242
-11.5 | -0.4148 | 0.0924 | -0.0742 | -4.4892
-11 | -0.4409 | 0.07951 | -0.0824 | -5.5452
-10.5 | -0.444 | 0.0703 | -0.0885 | -6.3158
-10 | -0.4597 | 0.05831 | -0.0975 | -7.8837
-9.5 | -0.4827 | 0.04396 | -0.111 | -10.9804
-9 | -0.5097 | 0.03406 | -0.1197 | -14.9648
-8.5 | -0.5421 | 0.02658 | -0.1209 | -20.395
-8 | -0.5624 | 0.01759 | -0.118 | -31.9727
-7.5 | -0.531 | 0.01033 | -0.117 | -51.4037
-7 | -0.4722 | 0.00825 | -0.1136 | -57.2364
-6.5 | -0.4095 | 0.00737 | -0.1102 | -55.5631
-6 | -0.3453 | 0.00686 | -0.1074 | -50.3353
-5.5 | -0.2816 | 0.0065 | -0.1048 | -43.3231
-5 | -0.2176 | 0.00625 | -0.1027 | -34.816
-4.5 | -0.1548 | 0.00603 | -0.1006 | -25.6716
-4 | -0.0925 | 0.00585 | -0.0988 | -15.812
-3.5 | -0.0308 | 0.00568 | -0.0971 | -5.4225
-3 | 0.0305 | 0.00555 | -0.0955 | 5.4955
-2.5 | 0.0912 | 0.00543 | -0.094 | 16.7956
-2 | 0.1505 | 0.00529 | -0.0923 | 28.4499
-1.5 | 0.2082 | 0.00508 | -0.0904 | 40.9843
-1 | 0.2647 | 0.00485 | -0.0884 | 54.5773
-0.5 | 0.317 | 0.00453 | -0.0856 | 69.9779
0 | 0.3669 | 0.00416 | -0.0823 | 88.1971
0.5 | 0.4254 | 0.00414 | -0.0807 | 102.7536
1 | 0.4855 | 0.00416 | -0.0794 | 116.7067
1.5 | 0.5453 | 0.00425 | -0.078 | 128.3059
2 | 0.6055 | 0.00437 | -0.0766 | 138.5584
2.5 | 0.6571 | 0.00475 | -0.0735 | 138.3368
3 | 0.693 | 0.00559 | -0.0673 | 123.9714
3.5 | 0.752 | 0.00626 | -0.066 | 120.1278
4 | 0.8172 | 0.00724 | -0.0662 | 112.8729
4.5 | 0.8994 | 0.00799 | -0.0696 | 112.5657
5 | 0.9633 | 0.00858 | -0.0686 | 112.2727
5.5 | 1.0227 | 0.00917 | -0.0665 | 111.5267
6 | 1.0804 | 0.00978 | -0.0638 | 110.4703
6.5 | 1.1372 | 0.01043 | -0.0607 | 109.0316
7 | 1.1925 | 0.01118 | -0.0572 | 106.6637
7.5 | 1.2458 | 0.01207 | -0.0531 | 103.2146
8 | 1.2976 | 0.0131 | -0.0487 | 99.0534
8.5 | 1.3463 | 0.01439 | -0.0437 | 93.558
9 | 1.3802 | 0.01655 | -0.037 | 83.3958
9.5 | 1.3758 | 0.01961 | -0.0255 | 70.1581
10 | 1.3758 | 0.02652 | -0.0214 | 51.8778
10.5 | 1.3491 | 0.03348 | -0.0139 | 40.2957
11 | 1.317 | 0.04172 | -0.0092 | 31.5676
11.5 | 1.2807 | 0.05132 | -0.0075 | 24.9552
12 | 1.2377 | 0.06276 | -0.0088 | 19.7212
12.5 | 1.1966 | 0.07532 | -0.0128 | 15.8869
13 | 1.1605 | 0.08864 | -0.0187 | 13.0923
13.5 | 1.1282 | 0.10281 | -0.0263 | 10.9736
14 | 1.1038 | 0.1169 | -0.0343 | 9.4423

## 113. Re 12M Mach 0.00 (1)
BIGFOIL.COM POLAR EXPORT
NACA64A413
NACA64A413 |  |  |  | Cl Max: | 1.371 | at alpha= | 11 | deg
JavaFoil+Calcfoil stall+Eppler ext transition |  |  |  | L/D Max: | 118.718 | at alpha= | 6.5 | deg
Re: | 12000000 |  |  | Cd Min: | 0.00485 | at alpha= | 1 | deg
Mach: | 0 |  |  | Cl=0 at alpha= | -3.225 | deg
|  |  |  | @ Cl=0.1, Cd= | 0.0058663
|  |  |  | @ Cl=0.4, Cd= | 0.0048926
|  |  |  | @ Cl=0.6, Cd= | 0.005465
alpha (deg) | Cl | Cd | Cm | Cl/Cd
-17.5 | -0.602 | 0.12097 | -0.031 | -4.973
-17 | -0.621 | 0.11446 | -0.031 | -5.424
-16.5 | -0.638 | 0.11075 | -0.031 | -5.757
-16 | -0.656 | 0.10253 | -0.033 | -6.394
-15.5 | -0.673 | 0.09371 | -0.035 | -7.177
-15 | -0.691 | 0.08311 | -0.038 | -8.309
-14.5 | -0.701 | 0.07792 | -0.039 | -8.995
-14 | -0.765 | 0.03586 | -0.051 | -21.324
-13.5 | -0.792 | 0.0235 | -0.054 | -33.709
-13 | -0.804 | 0.0175 | -0.056 | -45.962
-12.5 | -0.816 | 0.01214 | -0.059 | -67.188
-12 | -0.807 | 0.01079 | -0.061 | -74.757
-11.5 | -0.794 | 0.00986 | -0.062 | -80.514
-11 | -0.767 | 0.0093 | -0.063 | -82.496
-10.5 | -0.737 | 0.00887 | -0.064 | -83.036
-10 | -0.703 | 0.00854 | -0.064 | -82.327
-9.5 | -0.666 | 0.00824 | -0.065 | -80.78
-9 | -0.625 | 0.00802 | -0.066 | -77.885
-8.5 | -0.581 | 0.0078 | -0.067 | -74.432
-8 | -0.534 | 0.00759 | -0.068 | -70.422
-7.5 | -0.485 | 0.00732 | -0.068 | -66.226
-7 | -0.434 | 0.00715 | -0.069 | -60.627
-6.5 | -0.38 | 0.00692 | -0.07 | -54.937
-6 | -0.325 | 0.00681 | -0.071 | -47.755
-5.5 | -0.269 | 0.00667 | -0.071 | -40.263
-5 | -0.211 | 0.00655 | -0.072 | -32.217
-4.5 | -0.152 | 0.00643 | -0.073 | -23.684
-4 | -0.093 | 0.00633 | -0.074 | -14.697
-3.5 | -0.033 | 0.00623 | -0.074 | -5.335
-3 | 0.027 | 0.0061 | -0.075 | 4.399
-2.5 | 0.087 | 0.00594 | -0.076 | 14.659
-2 | 0.147 | 0.0056 | -0.077 | 26.347
-1.5 | 0.208 | 0.00533 | -0.077 | 39.069
-1 | 0.269 | 0.00517 | -0.078 | 51.894
-0.5 | 0.329 | 0.005 | -0.079 | 65.759
0 | 0.389 | 0.00488 | -0.08 | 79.716
0.5 | 0.45 | 0.00495 | -0.08 | 90.737
1 | 0.51 | 0.00485 | -0.081 | 105.189
1.5 | 0.57 | 0.00529 | -0.082 | 107.704
2 | 0.63 | 0.00564 | -0.083 | 111.81
2.5 | 0.689 | 0.00616 | -0.083 | 111.841
3 | 0.748 | 0.00646 | -0.084 | 115.677
3.5 | 0.806 | 0.00701 | -0.085 | 114.961
4 | 0.864 | 0.00736 | -0.086 | 117.357
4.5 | 0.92 | 0.00806 | -0.086 | 114.227
5 | 0.976 | 0.00851 | -0.087 | 114.678
5.5 | 1.029 | 0.0089 | -0.088 | 115.643
6 | 1.081 | 0.00922 | -0.088 | 117.23
6.5 | 1.132 | 0.00953 | -0.089 | 118.718
7 | 1.179 | 0.01002 | -0.09 | 117.603
7.5 | 1.221 | 0.01045 | -0.09 | 116.848
8 | 1.259 | 0.01093 | -0.091 | 115.231
8.5 | 1.293 | 0.01134 | -0.092 | 114.053
9 | 1.322 | 0.01196 | -0.092 | 110.595
9.5 | 1.342 | 0.01183 | -0.093 | 113.474
10 | 1.356 | 0.01285 | -0.093 | 105.547
10.5 | 1.366 | 0.01348 | -0.093 | 101.297
11 | 1.371 | 0.01421 | -0.094 | 96.461
11.5 | 1.371 | 0.01501 | -0.094 | 91.312
12 | 1.362 | 0.0158 | -0.095 | 86.184
12.5 | 1.343 | 0.01673 | -0.095 | 80.287
13 | 1.319 | 0.01769 | -0.095 | 74.602
13.5 | 1.289 | 0.01879 | -0.096 | 68.62
14 | 1.253 | 0.02032 | -0.096 | 61.662
14.5 | 1.213 | 0.02192 | -0.096 | 55.358
15 | 1.169 | 0.0244 | -0.096 | 47.905
15.5 | 1.116 | 0.02837 | -0.095 | 39.342
16 | 1.069 | 0.03111 | -0.095 | 34.352

## 114. Re 12M Mach 0.00 (2)
BIGFOIL.COM POLAR EXPORT
NACA64A413
NACA64A413 |  |  |  | Cl Max: | 1.8767 | at alpha= | 20 | deg
XFOIL ncrit=9 |  |  |  | L/D Max: | 127.091 | at alpha= | 10.5 | deg
Re: | 12000000 |  |  | Cd Min: | 0.04823 | at alpha= | 20 | deg
Mach: | 0 |  |  | Cl=0 at alpha= | -3.3295 | deg
|  |  |  | @ Cl=0.1, Cd= | 0.0049837
|  |  |  | @ Cl=0.4, Cd= | 0.0040391
|  |  |  | @ Cl=0.6, Cd= | 0.005326
alpha (deg) | Cl | Cd | Cm | Cl/Cd
-20 | -1.5915 | 0.02806 | -0.0877 | -56.7177
-19.5 | -1.582 | 0.02462 | -0.0877 | -64.2567
-19 | -1.5651 | 0.02205 | -0.0871 | -70.9796
-18.5 | -1.5544 | 0.01954 | -0.0852 | -79.5496
-17.5 | -1.4885 | 0.01679 | -0.0832 | -88.654
-17 | -1.4586 | 0.01589 | -0.0801 | -91.7936
-16.5 | -1.4168 | 0.01498 | -0.079 | -94.5794
-16 | -1.3732 | 0.01421 | -0.078 | -96.6362
-15.5 | -1.3279 | 0.0135 | -0.0772 | -98.363
-15 | -1.2811 | 0.01283 | -0.0766 | -99.8519
-14.5 | -1.2323 | 0.01226 | -0.0762 | -100.5139
-13 | -1.0797 | 0.01075 | -0.0757 | -100.4372
-12.5 | -1.0285 | 0.01018 | -0.0755 | -101.0314
-12 | -0.9779 | 0.00953 | -0.0752 | -102.6128
-11.5 | -0.9259 | 0.00898 | -0.075 | -103.1069
-11 | -0.8719 | 0.00856 | -0.0752 | -101.8575
-10.5 | -0.8183 | 0.00813 | -0.0752 | -100.6519
-10 | -0.7626 | 0.00779 | -0.0757 | -97.8947
-9.5 | -0.7053 | 0.0075 | -0.0765 | -94.04
-9 | -0.6448 | 0.00725 | -0.0779 | -88.9379
-8.5 | -0.5682 | 0.00698 | -0.0831 | -81.404
-8 | -0.5044 | 0.00673 | -0.0853 | -74.948
-7.5 | -0.4463 | 0.00648 | -0.0861 | -68.8735
-7 | -0.3906 | 0.00625 | -0.0864 | -62.496
-6.5 | -0.3362 | 0.00606 | -0.0863 | -55.4785
-6 | -0.2823 | 0.0059 | -0.0861 | -47.8475
-5.5 | -0.2295 | 0.00572 | -0.0856 | -40.1224
-5 | -0.1762 | 0.0056 | -0.0852 | -31.4643
-4.5 | -0.1233 | 0.00547 | -0.0847 | -22.5411
-4 | -0.0704 | 0.00536 | -0.0842 | -13.1343
-3.5 | -0.0179 | 0.00524 | -0.0836 | -3.416
-3 | 0.0346 | 0.00513 | -0.0829 | 6.7446
-2.5 | 0.0865 | 0.00501 | -0.0822 | 17.2655
-2 | 0.1379 | 0.00491 | -0.0813 | 28.0855
-1.5 | 0.1871 | 0.00475 | -0.08 | 39.3895
-1 | 0.2359 | 0.00463 | -0.0786 | 50.9503
0 | 0.3282 | 0.00413 | -0.0747 | 79.4673
0.5 | 0.3772 | 0.00403 | -0.0734 | 93.598
1 | 0.4274 | 0.00405 | -0.0723 | 105.5309
1.5 | 0.4762 | 0.00418 | -0.0709 | 113.9234
2 | 0.5231 | 0.00444 | -0.0691 | 117.8153
2.5 | 0.5617 | 0.00499 | -0.0657 | 112.5651
3 | 0.6073 | 0.00539 | -0.0637 | 112.6716
3.5 | 0.6554 | 0.00579 | -0.0624 | 113.1952
4 | 0.7036 | 0.00633 | -0.0612 | 111.1532
4.5 | 0.7585 | 0.00677 | -0.0616 | 112.0384
5 | 0.8209 | 0.00714 | -0.0636 | 114.972
5.5 | 0.9022 | 0.00757 | -0.0701 | 119.181
6 | 0.9666 | 0.00796 | -0.0726 | 121.4322
6.5 | 1.0236 | 0.0083 | -0.0735 | 123.3253
7 | 1.0778 | 0.00866 | -0.0737 | 124.4573
7.5 | 1.1311 | 0.00901 | -0.0737 | 125.5383
8 | 1.1833 | 0.0094 | -0.0735 | 125.883
8.5 | 1.2348 | 0.00977 | -0.0733 | 126.3869
9 | 1.2817 | 0.01015 | -0.072 | 126.2759
9.5 | 1.3263 | 0.0106 | -0.0704 | 125.1226
10.5 | 1.4374 | 0.01131 | -0.0722 | 127.0911
11 | 1.4761 | 0.01184 | -0.0696 | 124.6706
11.5 | 1.5118 | 0.0125 | -0.0665 | 120.944
12 | 1.5468 | 0.01322 | -0.0635 | 117.0045
12.5 | 1.5811 | 0.014 | -0.0605 | 112.9357
13 | 1.6123 | 0.01497 | -0.0573 | 107.7021
13.5 | 1.6426 | 0.01602 | -0.0541 | 102.5343
14 | 1.673 | 0.01712 | -0.0511 | 97.722
14.5 | 1.7018 | 0.01835 | -0.0481 | 92.7411
15 | 1.7252 | 0.01995 | -0.0447 | 86.4762
15.5 | 1.7481 | 0.02167 | -0.0415 | 80.6691
16 | 1.7702 | 0.02349 | -0.0385 | 75.3597
16.5 | 1.7886 | 0.02567 | -0.0354 | 69.6767
17 | 1.8062 | 0.02801 | -0.0326 | 64.4841
17.5 | 1.8234 | 0.03053 | -0.0302 | 59.7249
18.5 | 1.8533 | 0.03633 | -0.0261 | 51.0129
19 | 1.8632 | 0.03994 | -0.0243 | 46.65
19.5 | 1.874 | 0.04358 | -0.023 | 43.0014
20 | 1.8767 | 0.04823 | -0.0218 | 38.9115

## 115. Re 12M Mach 0.10 (1)
BIGFOIL.COM POLAR EXPORT
NACA64A413
NACA64A413 |  |  |  | Cl Max: | 1.363 | at alpha= | 11 | deg
JavaFoil+Calcfoil stall+Eppler ext transition |  |  |  | L/D Max: | 118.229 | at alpha= | 6.5 | deg
Re: | 12000000 |  |  | Cd Min: | 0.00487 | at alpha= | 1 | deg
Mach: | 0.1 |  |  | Cl=0 at alpha= | -3.225 | deg
|  |  |  | @ Cl=0.1, Cd= | 0.00588
|  |  |  | @ Cl=0.4, Cd= | 0.0049089
|  |  |  | @ Cl=0.6, Cd= | 0.005464
alpha (deg) | Cl | Cd | Cm | Cl/Cd
-17 | -0.582 | 0.11782 | -0.031 | -4.937
-16.5 | -0.602 | 0.11316 | -0.031 | -5.318
-16 | -0.623 | 0.10575 | -0.032 | -5.889
-15.5 | -0.643 | 0.09733 | -0.034 | -6.602
-15 | -0.661 | 0.08914 | -0.036 | -7.416
-14.5 | -0.675 | 0.08358 | -0.037 | -8.074
-14 | -0.708 | 0.05975 | -0.045 | -11.853
-13.5 | -0.76 | 0.03044 | -0.052 | -24.988
-13 | -0.767 | 0.02585 | -0.054 | -29.686
-12.5 | -0.788 | 0.01505 | -0.058 | -52.348
-12 | -0.796 | 0.01114 | -0.061 | -71.439
-11.5 | -0.788 | 0.01007 | -0.063 | -78.181
-11 | -0.763 | 0.00948 | -0.063 | -80.465
-10.5 | -0.734 | 0.00898 | -0.064 | -81.756
-10 | -0.702 | 0.00863 | -0.065 | -81.268
-9.5 | -0.665 | 0.00833 | -0.066 | -79.838
-9 | -0.625 | 0.00805 | -0.066 | -77.685
-8.5 | -0.582 | 0.00783 | -0.067 | -74.314
-8 | -0.535 | 0.00761 | -0.068 | -70.38
-7.5 | -0.486 | 0.00735 | -0.069 | -66.167
-7 | -0.435 | 0.00717 | -0.069 | -60.705
-6.5 | -0.382 | 0.00697 | -0.07 | -54.747
-6 | -0.326 | 0.00682 | -0.071 | -47.873
-5.5 | -0.27 | 0.00668 | -0.072 | -40.383
-5 | -0.212 | 0.00655 | -0.072 | -32.322
-4.5 | -0.153 | 0.00644 | -0.073 | -23.769
-4 | -0.093 | 0.00634 | -0.074 | -14.757
-3.5 | -0.033 | 0.00624 | -0.075 | -5.357
-3 | 0.027 | 0.00611 | -0.076 | 4.414
-2.5 | 0.088 | 0.00595 | -0.076 | 14.721
-2 | 0.148 | 0.0056 | -0.077 | 26.448
-1.5 | 0.209 | 0.00533 | -0.078 | 39.22
-1 | 0.27 | 0.00518 | -0.079 | 52.114
-0.5 | 0.331 | 0.00501 | -0.079 | 66.025
0 | 0.391 | 0.0049 | -0.08 | 79.807
0.5 | 0.452 | 0.00496 | -0.081 | 91.176
1 | 0.512 | 0.00487 | -0.082 | 105.299
1.5 | 0.573 | 0.00532 | -0.082 | 107.771
2 | 0.633 | 0.00564 | -0.083 | 112.218
2.5 | 0.692 | 0.00617 | -0.084 | 112.191
3 | 0.751 | 0.00648 | -0.085 | 115.939
3.5 | 0.81 | 0.00702 | -0.085 | 115.34
4 | 0.868 | 0.00757 | -0.086 | 114.651
4.5 | 0.925 | 0.00809 | -0.087 | 114.331
5 | 0.98 | 0.00854 | -0.087 | 114.823
5.5 | 1.034 | 0.00881 | -0.088 | 117.336
6 | 1.086 | 0.0093 | -0.089 | 116.82
6.5 | 1.136 | 0.00961 | -0.089 | 118.229
7 | 1.183 | 0.01011 | -0.09 | 116.996
7.5 | 1.225 | 0.01055 | -0.091 | 116.105
8 | 1.262 | 0.01106 | -0.092 | 114.14
8.5 | 1.295 | 0.01149 | -0.092 | 112.724
9 | 1.323 | 0.01214 | -0.093 | 109.018
9.5 | 1.34 | 0.0124 | -0.093 | 108.097
10 | 1.352 | 0.01307 | -0.093 | 103.481
10.5 | 1.36 | 0.01373 | -0.094 | 99.059
11 | 1.363 | 0.01441 | -0.094 | 94.579
11.5 | 1.359 | 0.01526 | -0.095 | 89.047
12 | 1.346 | 0.01608 | -0.095 | 83.708
12.5 | 1.322 | 0.01718 | -0.095 | 76.975
13 | 1.293 | 0.01808 | -0.096 | 71.536
13.5 | 1.257 | 0.01948 | -0.096 | 64.506
14 | 1.215 | 0.02102 | -0.096 | 57.794
14.5 | 1.167 | 0.02335 | -0.096 | 50.003
15 | 1.113 | 0.02689 | -0.095 | 41.383
15.5 | 1.051 | 0.03269 | -0.094 | 32.134
16 | 0.957 | 0.05416 | -0.087 | 17.673

## 116. Re 12M Mach 0.10 (2)
BIGFOIL.COM POLAR EXPORT
NACA64A413
NACA64A413 |  |  |  | Cl Max: | 1.8667 | at alpha= | 20 | deg
XFOIL ncrit=9 |  |  |  | L/D Max: | 126.101 | at alpha= | 10.5 | deg
Re: | 12000000 |  |  | Cd Min: | 0.05211 | at alpha= | 20 | deg
Mach: | 0.1 |  |  | Cl=0 at alpha= | -3.3267 | deg
|  |  |  | @ Cl=0.1, Cd= | 0.0049945
|  |  |  | @ Cl=0.4, Cd= | 0.0040383
|  |  |  | @ Cl=0.6, Cd= | 0.0053083
alpha (deg) | Cl | Cd | Cm | Cl/Cd
-20 | -1.5707 | 0.03275 | -0.0908 | -47.9603
-19.5 | -1.5658 | 0.02848 | -0.0915 | -54.9789
-19 | -1.5549 | 0.025 | -0.0915 | -62.196
-18.5 | -1.5413 | 0.02206 | -0.0908 | -69.8685
-18 | -1.524 | 0.0199 | -0.0889 | -76.5829
-17.5 | -1.4874 | 0.018 | -0.0893 | -82.6333
-17 | -1.4618 | 0.01675 | -0.0859 | -87.2716
-16.5 | -1.4281 | 0.01576 | -0.0831 | -90.6155
-16 | -1.3847 | 0.01483 | -0.0818 | -93.3715
-15.5 | -1.3396 | 0.01404 | -0.0807 | -95.4131
-15 | -1.2927 | 0.01328 | -0.0797 | -97.3419
-14.5 | -1.2436 | 0.01264 | -0.079 | -98.3861
-14 | -1.1935 | 0.01203 | -0.0785 | -99.2103
-13.5 | -1.1429 | 0.01138 | -0.0779 | -100.4306
-13 | -1.0891 | 0.01103 | -0.0778 | -98.7398
-12.5 | -1.0368 | 0.01047 | -0.0776 | -99.0258
-12 | -0.986 | 0.00974 | -0.077 | -101.232
-11.5 | -0.9336 | 0.00916 | -0.0766 | -101.9214
-11 | -0.8791 | 0.00871 | -0.0767 | -100.93
-10.5 | -0.8249 | 0.00825 | -0.0766 | -99.9879
-10 | -0.7689 | 0.00788 | -0.0769 | -97.5761
-9.5 | -0.711 | 0.00756 | -0.0775 | -94.0476
-9 | -0.65 | 0.0073 | -0.0788 | -89.0411
-8 | -0.5082 | 0.00679 | -0.0861 | -74.8454
-7.5 | -0.4497 | 0.00651 | -0.0868 | -69.0783
-7 | -0.3935 | 0.00628 | -0.087 | -62.6592
-6.5 | -0.3386 | 0.00608 | -0.0869 | -55.6908
-6 | -0.2844 | 0.00591 | -0.0867 | -48.1218
-5.5 | -0.2312 | 0.00573 | -0.0862 | -40.349
-5 | -0.1776 | 0.00561 | -0.0857 | -31.6578
-4.5 | -0.1243 | 0.00548 | -0.0852 | -22.6825
-4 | -0.0712 | 0.00537 | -0.0846 | -13.2588
-3.5 | -0.0183 | 0.00525 | -0.084 | -3.4857
-3 | 0.0345 | 0.00513 | -0.0834 | 6.7251
-2.5 | 0.0868 | 0.00502 | -0.0826 | 17.2908
-2 | 0.1385 | 0.00492 | -0.0817 | 28.1504
-1.5 | 0.1879 | 0.00476 | -0.0804 | 39.4748
0.5 | 0.379 | 0.00403 | -0.0737 | 94.0447
1 | 0.4294 | 0.00405 | -0.0725 | 106.0247
1.5 | 0.4786 | 0.00418 | -0.0711 | 114.4976
2 | 0.5258 | 0.00443 | -0.0693 | 118.6907
2.5 | 0.5646 | 0.00499 | -0.0659 | 113.1463
3 | 0.6102 | 0.0054 | -0.0639 | 113
3.5 | 0.6586 | 0.00581 | -0.0626 | 113.3563
4 | 0.7072 | 0.00635 | -0.0614 | 111.3701
5 | 0.8264 | 0.00718 | -0.064 | 115.0975
5.5 | 0.9088 | 0.00761 | -0.0706 | 119.4218
6 | 0.9719 | 0.008 | -0.0727 | 121.4875
6.5 | 1.029 | 0.00834 | -0.0734 | 123.3813
7 | 1.0833 | 0.00871 | -0.0735 | 124.3743
7.5 | 1.1369 | 0.00909 | -0.0735 | 125.0715
8 | 1.1893 | 0.00948 | -0.0732 | 125.4536
8.5 | 1.2399 | 0.00985 | -0.0725 | 125.8782
9 | 1.2857 | 0.01024 | -0.0709 | 125.5566
9.5 | 1.3312 | 0.01071 | -0.0693 | 124.2951
10 | 1.361 | 0.01087 | -0.0642 | 125.207
10.5 | 1.4426 | 0.01144 | -0.0708 | 126.1014
11 | 1.4804 | 0.01203 | -0.0678 | 123.059
11.5 | 1.5159 | 0.01275 | -0.0645 | 118.8941
12 | 1.5517 | 0.01348 | -0.0615 | 115.1113
12.5 | 1.5846 | 0.01439 | -0.0582 | 110.1181
13 | 1.6154 | 0.01545 | -0.0548 | 104.5566
13.5 | 1.6471 | 0.0165 | -0.0517 | 99.8242
14 | 1.676 | 0.01775 | -0.0484 | 94.4225
14.5 | 1.7043 | 0.01911 | -0.0453 | 89.1837
15 | 1.7269 | 0.02087 | -0.0417 | 82.7456
15.5 | 1.7492 | 0.02272 | -0.0384 | 76.9894
16 | 1.7703 | 0.02475 | -0.0353 | 71.5273
16.5 | 1.7876 | 0.02715 | -0.0321 | 65.8416
17 | 1.8047 | 0.02972 | -0.0294 | 60.7234
18 | 1.8392 | 0.03524 | -0.025 | 52.1907
18.5 | 1.85 | 0.03882 | -0.0231 | 47.6558
19 | 1.8584 | 0.04276 | -0.0214 | 43.4612
19.5 | 1.8649 | 0.04709 | -0.0202 | 39.6029
20 | 1.8667 | 0.05211 | -0.0192 | 35.8223

## 117. Re 12M Mach 0.25 (1)
BIGFOIL.COM POLAR EXPORT
NACA64A413
NACA64A413 |  |  |  | Cl Max: | 1.32 | at alpha= | 9.5 | deg
JavaFoil+Calcfoil stall+Eppler ext transition |  |  |  | L/D Max: | 116.822 | at alpha= | 3 | deg
Re: | 12000000 |  |  | Cd Min: | 0.0049 | at alpha= | 1 | deg
Mach: | 0.25 |  |  | Cl=0 at alpha= | -3.2258 | deg
|  |  |  | @ Cl=0.1, Cd= | 0.0059519
|  |  |  | @ Cl=0.4, Cd= | 0.0049432
|  |  |  | @ Cl=0.6, Cd= | 0.0054357
alpha (deg) | Cl | Cd | Cm | Cl/Cd
-16 | -0.331 | 0.13158 | -0.027 | -2.516
-15.5 | -0.387 | 0.12098 | -0.028 | -3.201
-15 | -0.44 | 0.10251 | -0.032 | -4.294
-14.5 | -0.486 | 0.09797 | -0.031 | -4.958
-14 | -0.528 | 0.09002 | -0.034 | -5.862
-13.5 | -0.56 | 0.0881 | -0.032 | -6.358
-13 | -0.584 | 0.08204 | -0.034 | -7.123
-12.5 | -0.599 | 0.07191 | -0.038 | -8.324
-12 | -0.617 | 0.05604 | -0.046 | -11.014
-11.5 | -0.694 | 0.01601 | -0.06 | -43.357
-11 | -0.709 | 0.01134 | -0.064 | -62.509
-10.5 | -0.707 | 0.00972 | -0.066 | -72.781
-10 | -0.685 | 0.00919 | -0.067 | -74.526
-9.5 | -0.656 | 0.0087 | -0.067 | -75.428
-9 | -0.622 | 0.00839 | -0.068 | -74.222
-8.5 | -0.584 | 0.00808 | -0.069 | -72.199
-8 | -0.54 | 0.00785 | -0.07 | -68.826
-7.5 | -0.493 | 0.00753 | -0.071 | -65.494
-7 | -0.443 | 0.00732 | -0.071 | -60.473
-6.5 | -0.389 | 0.00711 | -0.072 | -54.748
-6 | -0.334 | 0.00694 | -0.073 | -48.101
-5.5 | -0.276 | 0.0068 | -0.074 | -40.593
-5 | -0.217 | 0.00664 | -0.074 | -32.7
-4.5 | -0.157 | 0.00653 | -0.075 | -24.038
-4 | -0.096 | 0.00641 | -0.076 | -14.984
-3.5 | -0.034 | 0.0063 | -0.077 | -5.444
-3 | 0.028 | 0.00617 | -0.078 | 4.486
-2.5 | 0.09 | 0.00601 | -0.078 | 14.968
-2 | 0.152 | 0.00565 | -0.079 | 26.933
-1.5 | 0.215 | 0.00538 | -0.08 | 39.979
-1 | 0.277 | 0.00522 | -0.081 | 53.114
-0.5 | 0.34 | 0.00504 | -0.082 | 67.334
0 | 0.402 | 0.00494 | -0.082 | 81.347
0.5 | 0.464 | 0.00499 | -0.083 | 93.103
1 | 0.527 | 0.0049 | -0.084 | 107.436
1.5 | 0.589 | 0.00537 | -0.085 | 109.695
2 | 0.651 | 0.00574 | -0.085 | 113.486
2.5 | 0.711 | 0.00628 | -0.086 | 113.29
3 | 0.772 | 0.00661 | -0.087 | 116.822
3.5 | 0.832 | 0.00719 | -0.088 | 115.69
4 | 0.891 | 0.00792 | -0.088 | 112.533
4.5 | 0.949 | 0.00839 | -0.089 | 113.076
5 | 1.005 | 0.00868 | -0.09 | 115.843
5.5 | 1.06 | 0.00925 | -0.091 | 114.622
6 | 1.112 | 0.00965 | -0.091 | 115.245
6.5 | 1.161 | 0.01011 | -0.092 | 114.91
7 | 1.207 | 0.01057 | -0.093 | 114.199
7.5 | 1.245 | 0.0111 | -0.093 | 112.127
8 | 1.278 | 0.01161 | -0.094 | 110.076
8.5 | 1.301 | 0.01159 | -0.095 | 112.224
9 | 1.314 | 0.01269 | -0.095 | 103.527
9.5 | 1.32 | 0.01333 | -0.095 | 99.021
10 | 1.318 | 0.0141 | -0.096 | 93.442
10.5 | 1.307 | 0.01501 | -0.096 | 87.055
11 | 1.286 | 0.01593 | -0.097 | 80.716
11.5 | 1.254 | 0.01709 | -0.097 | 73.395
12 | 1.206 | 0.01829 | -0.097 | 65.936
12.5 | 1.138 | 0.02004 | -0.097 | 56.801
13 | 1.051 | 0.0242 | -0.096 | 43.437
13.5 | 0.932 | 0.03598 | -0.091 | 25.901
14 | 0.753 | 0.0928 | -0.061 | 8.113
14.5 | 0.669 | 0.1023 | -0.057 | 6.54

## 118. Re 12M Mach 0.25 (2)
BIGFOIL.COM POLAR EXPORT
NACA64A413
NACA64A413 |  |  |  | Cl Max: | 1.7853 | at alpha= | 17.5 | deg
XFOIL ncrit=9 |  |  |  | L/D Max: | 123.384 | at alpha= | 8 | deg
Re: | 12000000 |  |  | Cd Min: | 0.20834 | at alpha= | -20 | deg
Mach: | 0.25 |  |  | Cl=0 at alpha= | -3.3085 | deg
|  |  |  | @ Cl=0.1, Cd= | 0.0050505
|  |  |  | @ Cl=0.4, Cd= | 0.0040367
|  |  |  | @ Cl=0.6, Cd= | 0.0051717
alpha (deg) | Cl | Cd | Cm | Cl/Cd
-20 | -0.6425 | 0.20834 | 0.0045 | -3.0839
-19 | -1.1697 | 0.08711 | -0.0707 | -13.4278
-18.5 | -1.306 | 0.05993 | -0.091 | -21.7921
-18 | -1.3599 | 0.04667 | -0.1 | -29.1386
-17.5 | -1.3894 | 0.03756 | -0.1048 | -36.9915
-17 | -1.401 | 0.03098 | -0.107 | -45.2227
-16.5 | -1.3936 | 0.02592 | -0.1083 | -53.7654
-16 | -1.3786 | 0.02157 | -0.1095 | -63.9128
-15.5 | -1.3599 | 0.01922 | -0.1061 | -70.7544
-15 | -1.3337 | 0.01761 | -0.1013 | -75.7354
-14.5 | -1.2929 | 0.01624 | -0.0978 | -79.6121
-14 | -1.2427 | 0.01516 | -0.0955 | -81.9723
-13.5 | -1.1948 | 0.01383 | -0.0931 | -86.3919
-13 | -1.1367 | 0.01331 | -0.0917 | -85.402
-12.5 | -1.0808 | 0.01256 | -0.0902 | -86.051
-12 | -1.0279 | 0.01153 | -0.0885 | -89.15
-11.5 | -0.9763 | 0.01036 | -0.0867 | -94.2375
-11 | -0.9191 | 0.00967 | -0.0856 | -95.0465
-10.5 | -0.8621 | 0.00901 | -0.0846 | -95.6826
-10 | -0.8032 | 0.00848 | -0.084 | -94.717
-9.5 | -0.7426 | 0.00803 | -0.0838 | -92.4782
-9 | -0.6789 | 0.00765 | -0.0844 | -88.7451
-8.5 | -0.6036 | 0.00729 | -0.0877 | -82.7984
-8 | -0.5305 | 0.007 | -0.0906 | -75.7857
-7.5 | -0.468 | 0.00674 | -0.0912 | -69.4362
-7 | -0.4095 | 0.00645 | -0.091 | -63.4884
-6.5 | -0.3522 | 0.00622 | -0.0906 | -56.6238
-6 | -0.2961 | 0.00601 | -0.09 | -49.2679
-5.5 | -0.2402 | 0.00584 | -0.0893 | -41.1301
-5 | -0.1852 | 0.00567 | -0.0886 | -32.6631
-4.5 | -0.1298 | 0.00555 | -0.0879 | -23.3874
-4 | -0.0753 | 0.00542 | -0.0871 | -13.893
-3 | 0.0336 | 0.00519 | -0.0855 | 6.474
-2.5 | 0.0879 | 0.00508 | -0.0847 | 17.3031
-2 | 0.1413 | 0.00495 | -0.0838 | 28.5455
-1.5 | 0.1922 | 0.00478 | -0.0824 | 40.2092
-1 | 0.243 | 0.00465 | -0.0809 | 52.2581
-0.5 | 0.2911 | 0.00444 | -0.0789 | 65.5631
0 | 0.3376 | 0.00414 | -0.0766 | 81.5459
0.5 | 0.3885 | 0.00403 | -0.0752 | 96.402
1 | 0.4403 | 0.00406 | -0.074 | 108.4483
1.5 | 0.4919 | 0.00416 | -0.0727 | 118.2452
2 | 0.541 | 0.0044 | -0.0709 | 122.9545
2.5 | 0.5803 | 0.00497 | -0.0671 | 116.7606
3 | 0.6262 | 0.00544 | -0.0648 | 115.1103
3.5 | 0.6764 | 0.00588 | -0.0634 | 115.034
4 | 0.7279 | 0.00646 | -0.0624 | 112.678
4.5 | 0.7882 | 0.00697 | -0.0634 | 113.0846
5 | 0.8572 | 0.00739 | -0.0662 | 115.9946
5.5 | 0.939 | 0.00785 | -0.0719 | 119.6178
6 | 0.9997 | 0.00824 | -0.0727 | 121.3228
6.5 | 1.0574 | 0.00862 | -0.0728 | 122.6682
7 | 1.1127 | 0.00905 | -0.0723 | 122.9503
7.5 | 1.1636 | 0.00946 | -0.0708 | 123.0021
8 | 1.2141 | 0.00984 | -0.0692 | 123.3841
8.5 | 1.2637 | 0.01028 | -0.0675 | 122.928
9 | 1.3118 | 0.01078 | -0.0655 | 121.6883
9.5 | 1.3593 | 0.0113 | -0.0634 | 120.292
10 | 1.388 | 0.0116 | -0.0573 | 119.6552
10.5 | 1.4656 | 0.01244 | -0.0619 | 117.8135
11 | 1.5035 | 0.01329 | -0.0582 | 113.1302
11.5 | 1.5394 | 0.01428 | -0.0543 | 107.8011
12 | 1.5731 | 0.01545 | -0.0502 | 101.8188
12.5 | 1.6061 | 0.01673 | -0.0463 | 96.0012
13 | 1.6366 | 0.01821 | -0.0422 | 89.8737
13.5 | 1.6656 | 0.01988 | -0.0382 | 83.7827
14 | 1.6912 | 0.02185 | -0.0342 | 77.4005
14.5 | 1.7126 | 0.02419 | -0.03 | 70.7979
15 | 1.7296 | 0.02702 | -0.0259 | 64.0118
15.5 | 1.7461 | 0.03007 | -0.0222 | 58.0678
16 | 1.7667 | 0.03303 | -0.0193 | 53.4877
16.5 | 1.7741 | 0.03723 | -0.0162 | 47.6524
17 | 1.7785 | 0.042 | -0.0137 | 42.3452
17.5 | 1.7853 | 0.04682 | -0.0118 | 38.1311
18 | 1.7779 | 0.05333 | -0.0105 | 33.3377
18.5 | 1.7668 | 0.06058 | -0.0101 | 29.1647
19 | 1.7511 | 0.06876 | -0.0106 | 25.4668
19.5 | 1.723 | 0.07886 | -0.0124 | 21.8488
20 | 1.6952 | 0.08944 | -0.0154 | 18.9535

## 119. Re 12M Mach 0.50 (1)
BIGFOIL.COM POLAR EXPORT
NACA64A413
NACA64A413 |  |  |  | Cl Max: | 1.276 | at alpha= | 20 | deg
JavaFoil+Calcfoil stall+Eppler ext transition |  |  |  | L/D Max: | 120.643 | at alpha= | 2.5 | deg
Re: | 12000000 |  |  | Cd Min: | 0.00508 | at alpha= | 1 | deg
Mach: | 0.5 |  |  | Cl=0 at alpha= | -3.2246 | deg
|  |  |  | @ Cl=0.1, Cd= | 0.00625
|  |  |  | @ Cl=0.4, Cd= | 0.0051781
|  |  |  | @ Cl=0.6, Cd= | 0.0051709
alpha (deg) | Cl | Cd | Cm | Cl/Cd
-20 | -0.93 | 0.15245 | -0.035 | -6.101
-19.5 | -0.901 | 0.14837 | -0.034 | -6.075
-19 | -0.878 | 0.1377 | -0.036 | -6.377
-18.5 | -0.852 | 0.12898 | -0.037 | -6.609
-18 | -0.822 | 0.12759 | -0.036 | -6.441
-17.5 | -0.793 | 0.12255 | -0.036 | -6.467
-17 | -0.765 | 0.11697 | -0.036 | -6.544
-16.5 | -0.738 | 0.10951 | -0.037 | -6.743
-16 | -0.711 | 0.11453 | -0.037 | -6.207
-15.5 | -0.683 | 0.10802 | -0.037 | -6.321
-15 | -0.657 | 0.09927 | -0.038 | -6.615
-14.5 | -0.631 | 0.09065 | -0.04 | -6.966
-14 | -0.609 | 0.08039 | -0.044 | -7.576
-13.5 | -0.571 | 0.0961 | -0.036 | -5.943
-13 | -0.544 | 0.08905 | -0.037 | -6.107
-12.5 | -0.519 | 0.07826 | -0.04 | -6.626
-12 | -0.493 | 0.07112 | -0.043 | -6.937
-11.5 | -0.481 | 0.05197 | -0.053 | -9.263
-11 | -0.433 | 0.07266 | -0.038 | -5.958
-10.5 | -0.405 | 0.06788 | -0.038 | -5.968
-10 | -0.38 | 0.05993 | -0.043 | -6.338
-9.5 | -0.392 | 0.0233 | -0.066 | -16.831
-9 | -0.392 | 0.01069 | -0.075 | -36.724
-8.5 | -0.294 | 0.05625 | -0.037 | -5.219
-8 | -0.267 | 0.04954 | -0.041 | -5.386
-7.5 | -0.35 | 0.01194 | -0.075 | -29.298
-7 | -0.43 | 0.00849 | -0.08 | -50.601
-6.5 | -0.403 | 0.008 | -0.081 | -50.373
-6 | -0.356 | 0.0076 | -0.082 | -46.891
-5.5 | -0.3 | 0.00728 | -0.082 | -41.281
-5 | -0.239 | 0.00704 | -0.083 | -33.941
-4.5 | -0.174 | 0.00686 | -0.084 | -25.355
-4 | -0.107 | 0.00671 | -0.085 | -15.914
-3.5 | -0.038 | 0.00656 | -0.086 | -5.828
-3 | 0.031 | 0.00642 | -0.087 | 4.811
-2.5 | 0.1 | 0.00625 | -0.088 | 16.066
-2 | 0.17 | 0.00609 | -0.089 | 27.961
-1.5 | 0.24 | 0.00557 | -0.089 | 43.158
-1 | 0.31 | 0.0054 | -0.09 | 57.374
-0.5 | 0.38 | 0.00521 | -0.091 | 72.844
0 | 0.449 | 0.0051 | -0.092 | 88.193
0.5 | 0.519 | 0.00517 | -0.093 | 100.384
1 | 0.589 | 0.00508 | -0.094 | 115.84
1.5 | 0.658 | 0.00565 | -0.095 | 116.571
2 | 0.728 | 0.00613 | -0.095 | 118.694
2.5 | 0.794 | 0.00658 | -0.096 | 120.643
3 | 0.862 | 0.00737 | -0.097 | 116.852
3.5 | 0.928 | 0.00801 | -0.098 | 115.887
4 | 0.992 | 0.00899 | -0.099 | 110.396
4.5 | 1.054 | 0.00967 | -0.1 | 108.914
5 | 1.111 | 0.0103 | -0.1 | 107.903
5.5 | 1.163 | 0.01104 | -0.101 | 105.349
6 | 1.204 | 0.01121 | -0.102 | 107.446
6.5 | 1.23 | 0.01228 | -0.102 | 100.138
7 | 1.232 | 0.01312 | -0.103 | 93.865
7.5 | 1.168 | 0.01427 | -0.103 | 81.81
8 | 0.757 | 0.01634 | -0.103 | 46.328
8.5 | 0.79 | 0.01646 | -0.104 | 48.014
9 | 0.814 | 0.01911 | -0.104 | 42.606
9.5 | 0.854 | 0.0178 | -0.105 | 47.977
10 | 0.881 | 0.02008 | -0.105 | 43.884
10.5 | 0.893 | 0.02496 | -0.103 | 35.785
11 | 0.945 | 0.02089 | -0.107 | 45.225
11.5 | 0.969 | 0.02364 | -0.106 | 41.01
12 | 0.858 | 0.07309 | -0.075 | 11.744
12.5 | 0.867 | 0.09092 | -0.063 | 9.54
13 | 1.048 | 0.02931 | -0.106 | 35.749
13.5 | 1.005 | 0.05422 | -0.096 | 18.545
14 | 1.04 | 0.05549 | -0.097 | 18.74
14.5 | 0.977 | 0.09779 | -0.068 | 9.992
15 | 1.034 | 0.08759 | -0.083 | 11.805
15.5 | 1.143 | 0.05434 | -0.101 | 21.024
16 | 1.128 | 0.07779 | -0.094 | 14.499
16.5 | 1.083 | 0.12514 | -0.07 | 8.658
17 | 1.115 | 0.12793 | -0.074 | 8.713
17.5 | 1.15 | 0.12801 | -0.079 | 8.985
18 | 1.182 | 0.13109 | -0.081 | 9.017
18.5 | 1.191 | 0.15701 | -0.074 | 7.585
19 | 1.219 | 0.16239 | -0.076 | 7.509
19.5 | 1.249 | 0.16472 | -0.078 | 7.583
20 | 1.276 | 0.1793 | -0.079 | 7.116

## 120. Re 12M Mach 0.50 (2)
BIGFOIL.COM POLAR EXPORT
NACA64A413
NACA64A413 |  |  |  | Cl Max: | 1.3997 | at alpha= | 9.5 | deg
XFOIL ncrit=9 |  |  |  | L/D Max: | 533.8 | at alpha= | -1 | deg
Re: | 12000000 |  |  | Cd Min: | 0.13 | at alpha= | 14.5 | deg
Mach: | 0.5 |  |  | Cl=0 at alpha= | -3.2661 | deg
|  |  |  | @ Cl=0.1, Cd= | 0.00057747
|  |  |  | @ Cl=0.4, Cd= | 0.0041467
|  |  |  | @ Cl=0.6, Cd= | 0.0043275
alpha (deg) | Cl | Cd | Cm | Cl/Cd
-13.5 | -0.3362 | 0.10791 | -0.0663 | -3.1156
-13 | -0.3271 | 0.10118 | -0.0695 | -3.2329
-12.5 | -0.3331 | 0.092 | -0.0738 | -3.6207
-12 | -0.358 | 0.08003 | -0.0795 | -4.4733
-11.5 | -0.3797 | 0.06863 | -0.0848 | -5.5326
-11 | -0.4086 | 0.05625 | -0.0907 | -7.264
-10.5 | -0.4266 | 0.04467 | -0.0965 | -9.55
-10 | -0.4501 | 0.031 | -0.1052 | -14.5194
-9.5 | -0.479 | 0.02091 | -0.1134 | -22.9077
-9 | -0.5097 | 0.01394 | -0.1194 | -36.5638
-8.5 | -0.5427 | 0.00896 | -0.1193 | -60.5692
-8 | -0.5412 | 0.00266 | -0.1213 | -203.4586
-7.5 | -0.5045 | 0.00136 | -0.1169 | -370.9559
-7 | -0.4566 | 0.00097 | -0.1119 | -470.7216
-6 | -0.3365 | 0.00078 | -0.1053 | -431.4103
-5.5 | -0.2748 | 0.00073 | -0.1027 | -376.4384
-5 | -0.2126 | 0.0007 | -0.1005 | -303.7143
-4.5 | -0.1507 | 0.00067 | -0.0986 | -224.9254
-4 | -0.0893 | 0.00064 | -0.0969 | -139.5312
-3.5 | -0.0284 | 0.00062 | -0.0953 | -45.8065
-3 | 0.0323 | 0.0006 | -0.0939 | 53.8333
-2.5 | 0.0925 | 0.00058 | -0.0925 | 159.4828
-2 | 0.1517 | 0.00056 | -0.091 | 270.8929
-1.5 | 0.2102 | 0.00053 | -0.0895 | 396.6038
-1 | 0.2669 | 0.0005 | -0.0878 | 533.8
0 | 0.3702 | 0.00421 | -0.0829 | 87.9335
0.5 | 0.4267 | 0.00409 | -0.081 | 104.3276
1 | 0.4863 | 0.0041 | -0.0796 | 118.6098
1.5 | 0.5459 | 0.00419 | -0.0781 | 130.2864
2 | 0.6049 | 0.00434 | -0.0765 | 139.3779
2.5 | 0.648 | 0.00494 | -0.0717 | 131.1741
3 | 0.6902 | 0.00565 | -0.0668 | 122.1593
3.5 | 0.7522 | 0.00629 | -0.0661 | 119.5866
4 | 0.8211 | 0.00718 | -0.067 | 114.3593
4.5 | 0.9052 | 0.00785 | -0.0707 | 115.3121
5 | 0.9705 | 0.00838 | -0.0699 | 115.8115
5.5 | 1.0307 | 0.00893 | -0.0678 | 115.4199
6 | 1.0889 | 0.00952 | -0.0651 | 114.3803
6.5 | 1.1472 | 0.0101 | -0.0621 | 113.5842
7 | 1.2022 | 0.01083 | -0.0585 | 111.0065
7.5 | 1.2579 | 0.01161 | -0.0547 | 108.3463
8 | 1.3108 | 0.01257 | -0.0502 | 104.28
8.5 | 1.3602 | 0.01379 | -0.0451 | 98.6367
9 | 1.395 | 0.01586 | -0.0382 | 87.9571
9.5 | 1.3997 | 0.01966 | -0.029 | 71.1953
10.5 | 1.359 | 0.03279 | -0.0141 | 41.4456
11 | 1.3239 | 0.04117 | -0.0092 | 32.1569
11.5 | 1.2886 | 0.05061 | -0.0074 | 25.4614
12 | 1.2462 | 0.0619 | -0.0085 | 20.1325
12.5 | 1.2051 | 0.07437 | -0.0123 | 16.2041
13 | 1.1689 | 0.08761 | -0.0181 | 13.3421
13.5 | 1.1366 | 0.10165 | -0.0256 | 11.1815
14 | 1.1122 | 0.11563 | -0.0335 | 9.6186
14.5 | 1.0899 | 0.13 | -0.0414 | 8.3838

## 121. Re 14M Mach 0.00 (1)
BIGFOIL.COM POLAR EXPORT
NACA64A413
NACA64A413 |  |  |  | Cl Max: | 1.372 | at alpha= | 11 | deg
JavaFoil+Calcfoil stall+Eppler ext transition |  |  |  | L/D Max: | 121.119 | at alpha= | 6.5 | deg
Re: | 14000000 |  |  | Cd Min: | 0.00497 | at alpha= | 0.5 | deg
Mach: | 0 |  |  | Cl=0 at alpha= | -3.225 | deg
|  |  |  | @ Cl=0.1, Cd= | 0.0058285
|  |  |  | @ Cl=0.4, Cd= | 0.0050028
|  |  |  | @ Cl=0.6, Cd= | 0.00561
alpha (deg) | Cl | Cd | Cm | Cl/Cd
-17.5 | -0.601 | 0.12184 | -0.03 | -4.936
-17 | -0.622 | 0.11254 | -0.032 | -5.526
-16.5 | -0.638 | 0.10917 | -0.032 | -5.848
-16 | -0.657 | 0.10045 | -0.034 | -6.54
-15.5 | -0.675 | 0.09067 | -0.036 | -7.447
-15 | -0.696 | 0.07801 | -0.04 | -8.918
-14.5 | -0.708 | 0.07171 | -0.041 | -9.871
-14 | -0.75 | 0.04387 | -0.049 | -17.093
-13.5 | -0.8 | 0.02049 | -0.055 | -39.063
-13 | -0.81 | 0.01592 | -0.057 | -50.851
-12.5 | -0.818 | 0.01169 | -0.059 | -69.975
-12 | -0.816 | 0.01018 | -0.061 | -80.194
-11.5 | -0.794 | 0.00958 | -0.062 | -82.861
-11 | -0.767 | 0.00912 | -0.063 | -84.081
-10.5 | -0.737 | 0.00871 | -0.064 | -84.569
-10 | -0.703 | 0.0084 | -0.064 | -83.716
-9.5 | -0.666 | 0.00811 | -0.065 | -82.084
-9 | -0.625 | 0.00789 | -0.066 | -79.165
-8.5 | -0.581 | 0.00768 | -0.067 | -75.669
-8 | -0.534 | 0.00746 | -0.068 | -71.639
-7.5 | -0.485 | 0.00721 | -0.068 | -67.281
-7 | -0.434 | 0.00702 | -0.069 | -61.772
-6.5 | -0.38 | 0.00685 | -0.07 | -55.497
-6 | -0.325 | 0.0067 | -0.071 | -48.522
-5.5 | -0.269 | 0.00658 | -0.071 | -40.791
-5 | -0.211 | 0.00644 | -0.072 | -32.745
-4.5 | -0.152 | 0.00633 | -0.073 | -24.05
-4 | -0.093 | 0.00623 | -0.074 | -14.925
-3.5 | -0.033 | 0.00613 | -0.074 | -5.422
-3 | 0.027 | 0.00602 | -0.075 | 4.457
-2.5 | 0.087 | 0.0059 | -0.076 | 14.756
-2 | 0.147 | 0.00557 | -0.077 | 26.462
-1.5 | 0.208 | 0.00536 | -0.077 | 38.826
-1 | 0.269 | 0.0052 | -0.078 | 51.607
-0.5 | 0.329 | 0.00509 | -0.079 | 64.601
0 | 0.389 | 0.00501 | -0.08 | 77.623
0.5 | 0.45 | 0.00497 | -0.08 | 90.462
1 | 0.51 | 0.00518 | -0.081 | 98.38
1.5 | 0.57 | 0.00546 | -0.082 | 104.437
2 | 0.63 | 0.00576 | -0.083 | 109.475
2.5 | 0.689 | 0.00621 | -0.083 | 110.815
3 | 0.748 | 0.00662 | -0.084 | 112.984
3.5 | 0.806 | 0.00699 | -0.085 | 115.358
4 | 0.864 | 0.00758 | -0.086 | 114.036
4.5 | 0.92 | 0.00798 | -0.086 | 115.34
5 | 0.976 | 0.00834 | -0.087 | 116.969
5.5 | 1.029 | 0.0087 | -0.088 | 118.251
6 | 1.081 | 0.00904 | -0.088 | 119.597
6.5 | 1.132 | 0.00934 | -0.089 | 121.119
7 | 1.179 | 0.00977 | -0.09 | 120.617
7.5 | 1.221 | 0.01019 | -0.09 | 119.858
8 | 1.259 | 0.01054 | -0.091 | 119.494
8.5 | 1.293 | 0.01109 | -0.092 | 116.57
9 | 1.322 | 0.01164 | -0.092 | 113.629
9.5 | 1.346 | 0.01218 | -0.093 | 110.506
10 | 1.359 | 0.01251 | -0.093 | 108.605
10.5 | 1.368 | 0.0132 | -0.094 | 103.625
11 | 1.372 | 0.01388 | -0.094 | 98.876
11.5 | 1.372 | 0.01463 | -0.094 | 93.788
12 | 1.363 | 0.01537 | -0.095 | 88.701
12.5 | 1.344 | 0.01625 | -0.095 | 82.745
13 | 1.321 | 0.01717 | -0.096 | 76.896
13.5 | 1.291 | 0.01836 | -0.096 | 70.309
14 | 1.255 | 0.01959 | -0.096 | 64.074
14.5 | 1.215 | 0.02117 | -0.096 | 57.422
15 | 1.17 | 0.02375 | -0.096 | 49.261
15.5 | 1.122 | 0.02669 | -0.095 | 42.028
16 | 1.074 | 0.0293 | -0.095 | 36.661

## 122. Re 14M Mach 0.00 (2)
BIGFOIL.COM POLAR EXPORT
NACA64A413
NACA64A413 |  |  |  | Cl Max: | 1.899 | at alpha= | 20 | deg
XFOIL ncrit=9 |  |  |  | L/D Max: | 130.073 | at alpha= | 8.5 | deg
Re: | 14000000 |  |  | Cd Min: | 0.04591 | at alpha= | 20 | deg
Mach: | 0 |  |  | Cl=0 at alpha= | -3.3241 | deg
|  |  |  | @ Cl=0.1, Cd= | 0.0049254
|  |  |  | @ Cl=0.4, Cd= | 0.004051
|  |  |  | @ Cl=0.6, Cd= | 0.0053905
alpha (deg) | Cl | Cd | Cm | Cl/Cd
-20 | -1.6141 | 0.02605 | -0.0878 | -61.9616
-19.5 | -1.5998 | 0.02315 | -0.0875 | -69.1058
-19 | -1.5828 | 0.02076 | -0.0866 | -76.2428
-18.5 | -1.5673 | 0.0188 | -0.0842 | -83.367
-18 | -1.5271 | 0.01742 | -0.0846 | -87.6636
-17.5 | -1.5011 | 0.01632 | -0.0814 | -91.9792
-17 | -1.4687 | 0.01523 | -0.0789 | -96.4347
-16.5 | -1.4263 | 0.01436 | -0.0778 | -99.3245
-16 | -1.3821 | 0.01363 | -0.0769 | -101.4013
-15.5 | -1.3359 | 0.01295 | -0.0762 | -103.1583
-15 | -1.2884 | 0.01231 | -0.0756 | -104.6629
-14.5 | -1.239 | 0.01176 | -0.0753 | -105.3571
-14 | -1.1889 | 0.01121 | -0.075 | -106.0571
-12 | -0.9815 | 0.00932 | -0.0746 | -105.3112
-11.5 | -0.929 | 0.00879 | -0.0745 | -105.6883
-11 | -0.8757 | 0.00836 | -0.0745 | -104.7488
-10.5 | -0.8212 | 0.00794 | -0.0747 | -103.4257
-10 | -0.7658 | 0.00756 | -0.0751 | -101.2963
-9.5 | -0.7072 | 0.00729 | -0.0762 | -97.0096
-8.5 | -0.5666 | 0.0068 | -0.0836 | -83.3235
-7.5 | -0.4465 | 0.00636 | -0.0862 | -70.2044
-7 | -0.3911 | 0.00614 | -0.0863 | -63.6971
-6.5 | -0.3369 | 0.00595 | -0.0862 | -56.6218
-6 | -0.2834 | 0.00578 | -0.0859 | -49.0311
-5.5 | -0.2304 | 0.00561 | -0.0855 | -41.0695
-5 | -0.1771 | 0.00548 | -0.0851 | -32.3175
-4.5 | -0.1238 | 0.00536 | -0.0846 | -23.097
-4 | -0.0711 | 0.00525 | -0.0841 | -13.5429
-3.5 | -0.0184 | 0.00515 | -0.0835 | -3.5728
-3 | 0.0339 | 0.00504 | -0.0828 | 6.7262
-2.5 | 0.086 | 0.00495 | -0.0821 | 17.3737
-2 | 0.1373 | 0.00486 | -0.0812 | 28.251
-1.5 | 0.187 | 0.00473 | -0.08 | 39.5349
-1 | 0.2364 | 0.00463 | -0.0787 | 51.0583
-0.5 | 0.2842 | 0.00443 | -0.0771 | 64.1535
0 | 0.3303 | 0.00422 | -0.0752 | 78.2701
0.5 | 0.3772 | 0.00406 | -0.0734 | 92.9064
1 | 0.4276 | 0.00404 | -0.0723 | 105.8416
1.5 | 0.4751 | 0.00419 | -0.0706 | 113.389
2 | 0.5176 | 0.00459 | -0.0679 | 112.7669
3 | 0.6051 | 0.00544 | -0.0633 | 111.2316
3.5 | 0.6538 | 0.00582 | -0.0621 | 112.3368
4 | 0.7045 | 0.00628 | -0.0614 | 112.1815
4.5 | 0.7603 | 0.00669 | -0.0619 | 113.6472
5 | 0.8233 | 0.00704 | -0.0641 | 116.946
5.5 | 0.9061 | 0.00746 | -0.0709 | 121.4611
6 | 0.97 | 0.00779 | -0.0733 | 124.5186
6.5 | 1.0274 | 0.00812 | -0.0742 | 126.5271
7 | 1.082 | 0.00847 | -0.0745 | 127.745
7.5 | 1.1352 | 0.00882 | -0.0745 | 128.7075
8 | 1.1879 | 0.00916 | -0.0744 | 129.6834
8.5 | 1.2396 | 0.00953 | -0.0741 | 130.0735
9 | 1.2885 | 0.00994 | -0.0733 | 129.6278
9.5 | 1.3322 | 0.01037 | -0.0715 | 128.4667
10 | 1.3783 | 0.01076 | -0.0702 | 128.0948
10.5 | 1.4085 | 0.01093 | -0.0654 | 128.8655
11 | 1.4843 | 0.01154 | -0.0711 | 128.6222
11.5 | 1.5202 | 0.01217 | -0.068 | 124.9137
12 | 1.5563 | 0.01282 | -0.0651 | 121.3963
12.5 | 1.59 | 0.01361 | -0.0619 | 116.8259
13 | 1.6213 | 0.01454 | -0.0586 | 111.5062
13.5 | 1.6534 | 0.01548 | -0.0556 | 106.8088
14 | 1.6828 | 0.0166 | -0.0525 | 101.3735
14.5 | 1.712 | 0.01776 | -0.0494 | 96.3964
15 | 1.7353 | 0.01935 | -0.0459 | 89.6796
15.5 | 1.7591 | 0.02097 | -0.0427 | 83.8865
16 | 1.7816 | 0.02272 | -0.0396 | 78.4155
16.5 | 1.8015 | 0.02475 | -0.0366 | 72.7879
17 | 1.8218 | 0.02683 | -0.0339 | 67.9016
17.5 | 1.8403 | 0.02917 | -0.0314 | 63.0888
18 | 1.8592 | 0.0316 | -0.0293 | 58.8354
18.5 | 1.8717 | 0.03468 | -0.0271 | 53.9706
19 | 1.8836 | 0.03801 | -0.0252 | 49.5554
19.5 | 1.8933 | 0.04166 | -0.0237 | 45.4465
20 | 1.899 | 0.04591 | -0.0224 | 41.3635

## 123. Re 14M Mach 0.10 (1)
BIGFOIL.COM POLAR EXPORT
NACA64A413
NACA64A413 |  |  |  | Cl Max: | 1.364 | at alpha= | 11 | deg
JavaFoil+Calcfoil stall+Eppler ext transition |  |  |  | L/D Max: | 121.048 | at alpha= | 6.5 | deg
Re: | 14000000 |  |  | Cd Min: | 0.00497 | at alpha= | 0.5 | deg
Mach: | 0.1 |  |  | Cl=0 at alpha= | -3.225 | deg
|  |  |  | @ Cl=0.1, Cd= | 0.005844
|  |  |  | @ Cl=0.4, Cd= | 0.0050126
|  |  |  | @ Cl=0.6, Cd= | 0.0056105
alpha (deg) | Cl | Cd | Cm | Cl/Cd
-17 | -0.581 | 0.11763 | -0.03 | -4.942
-16.5 | -0.603 | 0.11217 | -0.031 | -5.372
-16 | -0.624 | 0.10418 | -0.033 | -5.985
-15.5 | -0.644 | 0.0959 | -0.034 | -6.711
-15 | -0.664 | 0.08596 | -0.037 | -7.724
-14.5 | -0.678 | 0.07994 | -0.038 | -8.486
-14 | -0.697 | 0.06793 | -0.042 | -10.265
-13.5 | -0.773 | 0.02492 | -0.054 | -31.018
-13 | -0.779 | 0.02152 | -0.055 | -36.185
-12.5 | -0.792 | 0.01389 | -0.058 | -57.037
-12 | -0.799 | 0.01072 | -0.061 | -74.522
-11.5 | -0.788 | 0.00978 | -0.063 | -80.527
-11 | -0.763 | 0.00932 | -0.063 | -81.89
-10.5 | -0.734 | 0.00882 | -0.064 | -83.288
-10 | -0.702 | 0.00843 | -0.065 | -83.264
-9.5 | -0.665 | 0.0082 | -0.066 | -81.147
-9 | -0.625 | 0.00793 | -0.066 | -78.794
-8.5 | -0.582 | 0.0077 | -0.067 | -75.54
-8 | -0.535 | 0.00749 | -0.068 | -71.478
-7.5 | -0.486 | 0.00726 | -0.069 | -67.03
-7 | -0.435 | 0.00704 | -0.069 | -61.837
-6.5 | -0.382 | 0.00685 | -0.07 | -55.714
-6 | -0.326 | 0.00671 | -0.071 | -48.644
-5.5 | -0.27 | 0.00659 | -0.072 | -40.927
-5 | -0.212 | 0.00645 | -0.072 | -32.854
-4.5 | -0.153 | 0.00635 | -0.073 | -24.097
-4 | -0.093 | 0.00624 | -0.074 | -14.978
-3.5 | -0.033 | 0.00614 | -0.075 | -5.443
-3 | 0.027 | 0.00602 | -0.076 | 4.475
-2.5 | 0.088 | 0.00591 | -0.076 | 14.818
-2 | 0.148 | 0.00558 | -0.077 | 26.563
-1.5 | 0.209 | 0.00537 | -0.078 | 38.976
-1 | 0.27 | 0.00521 | -0.079 | 51.829
-0.5 | 0.331 | 0.00509 | -0.079 | 64.922
0 | 0.391 | 0.00502 | -0.08 | 77.97
0.5 | 0.452 | 0.00497 | -0.081 | 90.898
1 | 0.512 | 0.00518 | -0.082 | 98.85
1.5 | 0.573 | 0.00548 | -0.082 | 104.493
2 | 0.633 | 0.00577 | -0.083 | 109.858
2.5 | 0.692 | 0.00621 | -0.084 | 111.362
3 | 0.751 | 0.00664 | -0.085 | 113.218
3.5 | 0.81 | 0.00701 | -0.085 | 115.559
4 | 0.868 | 0.00759 | -0.086 | 114.369
4.5 | 0.925 | 0.00801 | -0.087 | 115.396
5 | 0.98 | 0.0084 | -0.087 | 116.727
5.5 | 1.034 | 0.00865 | -0.088 | 119.56
6 | 1.086 | 0.00908 | -0.089 | 119.606
6.5 | 1.136 | 0.00939 | -0.089 | 121.048
7 | 1.183 | 0.00988 | -0.09 | 119.735
7.5 | 1.225 | 0.01028 | -0.091 | 119.134
8 | 1.262 | 0.01078 | -0.092 | 117.159
8.5 | 1.295 | 0.01121 | -0.092 | 115.581
9 | 1.323 | 0.01181 | -0.093 | 112.074
9.5 | 1.343 | 0.01163 | -0.093 | 115.474
10 | 1.355 | 0.01273 | -0.094 | 106.429
10.5 | 1.361 | 0.01341 | -0.094 | 101.492
11 | 1.364 | 0.01408 | -0.094 | 96.879
11.5 | 1.36 | 0.01486 | -0.095 | 91.498
12 | 1.347 | 0.01564 | -0.095 | 86.135
12.5 | 1.323 | 0.01669 | -0.096 | 79.288
13 | 1.295 | 0.01756 | -0.096 | 73.722
13.5 | 1.259 | 0.01884 | -0.096 | 66.812
14 | 1.216 | 0.02062 | -0.096 | 58.962
14.5 | 1.17 | 0.02248 | -0.096 | 52.037
15 | 1.118 | 0.02534 | -0.096 | 44.128
15.5 | 1.058 | 0.03014 | -0.095 | 35.104
16 | 0.976 | 0.04509 | -0.09 | 21.637

## 124. Re 14M Mach 0.10 (2)
BIGFOIL.COM POLAR EXPORT
NACA64A413
NACA64A413 |  |  |  | Cl Max: | 1.8907 | at alpha= | 20 | deg
XFOIL ncrit=9 |  |  |  | L/D Max: | 129.511 | at alpha= | 8.5 | deg
Re: | 14000000 |  |  | Cd Min: | 0.04957 | at alpha= | 20 | deg
Mach: | 0.1 |  |  | Cl=0 at alpha= | -3.3213 | deg
|  |  |  | @ Cl=0.1, Cd= | 0.0049334
|  |  |  | @ Cl=0.4, Cd= | 0.0040517
|  |  |  | @ Cl=0.6, Cd= | 0.0053634
alpha (deg) | Cl | Cd | Cm | Cl/Cd
-20 | -1.5968 | 0.03029 | -0.0915 | -52.7171
-19.5 | -1.5895 | 0.0264 | -0.0917 | -60.2083
-19 | -1.5748 | 0.02338 | -0.0914 | -67.3567
-18.5 | -1.5592 | 0.0208 | -0.0902 | -74.9615
-17.5 | -1.4988 | 0.01746 | -0.0881 | -85.8419
-17 | -1.4772 | 0.01618 | -0.0838 | -91.2979
-16.5 | -1.4377 | 0.01511 | -0.0819 | -95.1489
-16 | -1.3945 | 0.0142 | -0.0806 | -98.2042
-15.5 | -1.3484 | 0.01344 | -0.0795 | -100.3274
-15 | -1.3007 | 0.01273 | -0.0786 | -102.176
-14.5 | -1.2509 | 0.01211 | -0.078 | -103.2948
-14 | -1.2001 | 0.01153 | -0.0775 | -104.085
-13.5 | -1.1493 | 0.01092 | -0.077 | -105.2473
-13 | -1.0954 | 0.01054 | -0.0769 | -103.9279
-12.5 | -1.0421 | 0.01009 | -0.0767 | -103.2805
-12 | -0.9897 | 0.00954 | -0.0764 | -103.7421
-11.5 | -0.9368 | 0.00896 | -0.0761 | -104.5536
-11 | -0.8829 | 0.0085 | -0.076 | -103.8706
-10.5 | -0.8278 | 0.00806 | -0.0761 | -102.7047
-10 | -0.772 | 0.00765 | -0.0763 | -100.915
-9.5 | -0.713 | 0.00735 | -0.0772 | -97.0068
-9 | -0.6501 | 0.00711 | -0.079 | -91.4346
-7.5 | -0.4499 | 0.00639 | -0.0869 | -70.4069
-7 | -0.394 | 0.00617 | -0.087 | -63.8574
-6.5 | -0.3393 | 0.00597 | -0.0869 | -56.8342
-6 | -0.2855 | 0.00579 | -0.0865 | -49.3092
-5.5 | -0.232 | 0.00563 | -0.086 | -41.2078
-5 | -0.1785 | 0.00549 | -0.0856 | -32.5137
-4.5 | -0.1249 | 0.00538 | -0.0851 | -23.2156
-4 | -0.0719 | 0.00525 | -0.0845 | -13.6952
-3.5 | -0.0188 | 0.00515 | -0.0839 | -3.6505
-3 | 0.0338 | 0.00505 | -0.0832 | 6.6931
-2.5 | 0.0863 | 0.00496 | -0.0825 | 17.3992
-2 | 0.1378 | 0.00486 | -0.0816 | 28.3539
-1.5 | 0.1878 | 0.00473 | -0.0804 | 39.704
-1 | 0.2375 | 0.00463 | -0.0791 | 51.2959
-0.5 | 0.2854 | 0.00444 | -0.0774 | 64.2793
0 | 0.3318 | 0.00422 | -0.0754 | 78.6256
0.5 | 0.379 | 0.00406 | -0.0737 | 93.3498
1 | 0.4296 | 0.00404 | -0.0726 | 106.3366
1.5 | 0.4775 | 0.00419 | -0.0709 | 113.9618
3 | 0.608 | 0.00544 | -0.0634 | 111.7647
3.5 | 0.6571 | 0.00583 | -0.0622 | 112.7101
4 | 0.7082 | 0.0063 | -0.0616 | 112.4127
4.5 | 0.7648 | 0.00671 | -0.0622 | 113.9791
5 | 0.8285 | 0.00707 | -0.0644 | 117.1853
5.5 | 0.9121 | 0.0075 | -0.0713 | 121.6133
6 | 0.9753 | 0.00784 | -0.0734 | 124.4005
6.5 | 1.0329 | 0.00816 | -0.0742 | 126.5809
7 | 1.0876 | 0.00852 | -0.0743 | 127.6526
7.5 | 1.141 | 0.00888 | -0.0742 | 128.491
8 | 1.1942 | 0.00924 | -0.0741 | 129.2424
8.5 | 1.2459 | 0.00962 | -0.0737 | 129.5114
9 | 1.2923 | 0.01003 | -0.0721 | 128.8435
9.5 | 1.3372 | 0.01046 | -0.0704 | 127.8394
10 | 1.3841 | 0.01086 | -0.0691 | 127.4494
10.5 | 1.4139 | 0.01106 | -0.064 | 127.8391
11 | 1.4884 | 0.01173 | -0.0692 | 126.8883
11.5 | 1.5253 | 0.01236 | -0.0662 | 123.4061
12 | 1.5606 | 0.0131 | -0.063 | 119.1298
12.5 | 1.593 | 0.01401 | -0.0595 | 113.7045
13 | 1.6261 | 0.01493 | -0.0564 | 108.9149
13.5 | 1.6582 | 0.01593 | -0.0532 | 104.0929
14 | 1.6858 | 0.01723 | -0.0497 | 97.841
14.5 | 1.7142 | 0.01853 | -0.0465 | 92.5094
15 | 1.7371 | 0.02023 | -0.0428 | 85.8675
15.5 | 1.761 | 0.02197 | -0.0396 | 80.1548
16.5 | 1.8031 | 0.02603 | -0.0334 | 69.2701
17 | 1.8226 | 0.02831 | -0.0307 | 64.3801
17.5 | 1.8406 | 0.03089 | -0.0283 | 59.5856
18 | 1.8553 | 0.03383 | -0.0259 | 54.8419
18.5 | 1.8691 | 0.03705 | -0.0239 | 50.448
19 | 1.8791 | 0.04077 | -0.0221 | 46.0903
19.5 | 1.883 | 0.04523 | -0.0206 | 41.6317
20 | 1.8907 | 0.04957 | -0.0196 | 38.142

## 125. Re 14M Mach 0.25 (1)
BIGFOIL.COM POLAR EXPORT
NACA64A413
NACA64A413 |  |  |  | Cl Max: | 1.322 | at alpha= | 9.5 | deg
JavaFoil+Calcfoil stall+Eppler ext transition |  |  |  | L/D Max: | 118.039 | at alpha= | 5 | deg
Re: | 14000000 |  |  | Cd Min: | 0.005 | at alpha= | 0.5 | deg
Mach: | 0.25 |  |  | Cl=0 at alpha= | -3.2258 | deg
|  |  |  | @ Cl=0.1, Cd= | 0.0059145
|  |  |  | @ Cl=0.4, Cd= | 0.0050526
|  |  |  | @ Cl=0.6, Cd= | 0.0055932
alpha (deg) | Cl | Cd | Cm | Cl/Cd
-16 | -0.331 | 0.12857 | -0.027 | -2.575
-15.5 | -0.387 | 0.1206 | -0.028 | -3.211
-15 | -0.44 | 0.10207 | -0.032 | -4.315
-14.5 | -0.486 | 0.09767 | -0.032 | -4.979
-14 | -0.529 | 0.08875 | -0.034 | -5.956
-13.5 | -0.562 | 0.08585 | -0.034 | -6.543
-13 | -0.585 | 0.08113 | -0.034 | -7.211
-12.5 | -0.601 | 0.06908 | -0.04 | -8.706
-12 | -0.655 | 0.03297 | -0.054 | -19.865
-11.5 | -0.698 | 0.01483 | -0.061 | -47.054
-11 | -0.712 | 0.01085 | -0.064 | -65.648
-10.5 | -0.707 | 0.00953 | -0.066 | -74.226
-10 | -0.685 | 0.00903 | -0.067 | -75.802
-9.5 | -0.656 | 0.00857 | -0.067 | -76.61
-9 | -0.622 | 0.00827 | -0.068 | -75.302
-8.5 | -0.584 | 0.00797 | -0.069 | -73.259
-8 | -0.54 | 0.00771 | -0.07 | -70.036
-7.5 | -0.493 | 0.00741 | -0.071 | -66.516
-7 | -0.443 | 0.00724 | -0.071 | -61.112
-6.5 | -0.389 | 0.00699 | -0.072 | -55.673
-6 | -0.334 | 0.00684 | -0.073 | -48.806
-5.5 | -0.276 | 0.00668 | -0.074 | -41.348
-5 | -0.217 | 0.00653 | -0.074 | -33.244
-4.5 | -0.157 | 0.00642 | -0.075 | -24.461
-4 | -0.096 | 0.00631 | -0.076 | -15.2
-3.5 | -0.034 | 0.0062 | -0.077 | -5.532
-3 | 0.028 | 0.00607 | -0.078 | 4.563
-2.5 | 0.09 | 0.00595 | -0.078 | 15.126
-2 | 0.152 | 0.00573 | -0.079 | 26.557
-1.5 | 0.215 | 0.00544 | -0.08 | 39.521
-1 | 0.277 | 0.00524 | -0.081 | 52.881
-0.5 | 0.34 | 0.00513 | -0.082 | 66.252
0 | 0.402 | 0.00505 | -0.082 | 79.6
0.5 | 0.464 | 0.005 | -0.083 | 92.848
1 | 0.527 | 0.00522 | -0.084 | 100.814
1.5 | 0.589 | 0.00554 | -0.085 | 106.233
2 | 0.651 | 0.00584 | -0.085 | 111.516
2.5 | 0.711 | 0.00633 | -0.086 | 112.338
3 | 0.772 | 0.0068 | -0.087 | 113.543
3.5 | 0.832 | 0.00717 | -0.088 | 116.101
4 | 0.891 | 0.00783 | -0.088 | 113.903
4.5 | 0.949 | 0.00822 | -0.089 | 115.428
5 | 1.005 | 0.00852 | -0.09 | 118.039
5.5 | 1.06 | 0.00904 | -0.091 | 117.272
6 | 1.112 | 0.00943 | -0.091 | 117.895
6.5 | 1.161 | 0.00986 | -0.092 | 117.765
7 | 1.207 | 0.01029 | -0.093 | 117.242
7.5 | 1.245 | 0.01081 | -0.093 | 115.234
8 | 1.278 | 0.0113 | -0.094 | 113.035
8.5 | 1.304 | 0.01194 | -0.095 | 109.178
9 | 1.317 | 0.01236 | -0.095 | 106.497
9.5 | 1.322 | 0.01301 | -0.095 | 101.55
10 | 1.319 | 0.01378 | -0.096 | 95.748
10.5 | 1.308 | 0.0146 | -0.096 | 89.566
11 | 1.287 | 0.01549 | -0.097 | 83.052
11.5 | 1.255 | 0.01661 | -0.097 | 75.555
12 | 1.207 | 0.0179 | -0.097 | 67.403
12.5 | 1.141 | 0.01934 | -0.097 | 58.999
13 | 1.056 | 0.02288 | -0.097 | 46.158
13.5 | 0.95 | 0.03002 | -0.094 | 31.649
14 | 0.757 | 0.08886 | -0.065 | 8.524
14.5 | 0.67 | 0.10072 | -0.059 | 6.657

## 126. Re 14M Mach 0.25 (2)
BIGFOIL.COM POLAR EXPORT
NACA64A413
NACA64A413 |  |  |  | Cl Max: | 1.8113 | at alpha= | 17.5 | deg
XFOIL ncrit=9 |  |  |  | L/D Max: | 127.066 | at alpha= | 8 | deg
Re: | 14000000 |  |  | Cd Min: | 0.16276 | at alpha= | -19.5 | deg
Mach: | 0.25 |  |  | Cl=0 at alpha= | -3.3079 | deg
|  |  |  | @ Cl=0.1, Cd= | 0.0049589
|  |  |  | @ Cl=0.4, Cd= | 0.0040478
|  |  |  | @ Cl=0.6, Cd= | 0.0052912
alpha (deg) | Cl | Cd | Cm | Cl/Cd
-19.5 | -0.7729 | 0.16276 | -0.0189 | -4.7487
-19 | -1.173 | 0.08659 | -0.071 | -13.5466
-18.5 | -1.3629 | 0.05304 | -0.0968 | -25.6957
-18 | -1.3825 | 0.04428 | -0.1018 | -31.2218
-17.5 | -1.4092 | 0.03569 | -0.106 | -39.4844
-16.5 | -1.4159 | 0.02331 | -0.1109 | -60.7422
-16 | -1.4059 | 0.02006 | -0.1087 | -70.0847
-15.5 | -1.3846 | 0.01809 | -0.1042 | -76.5395
-15 | -1.3562 | 0.0165 | -0.0991 | -82.1939
-14.5 | -1.3081 | 0.0152 | -0.0966 | -86.0592
-14 | -1.2563 | 0.01422 | -0.0943 | -88.3474
-13.5 | -1.2056 | 0.01306 | -0.092 | -92.3124
-13 | -1.147 | 0.01253 | -0.0906 | -91.5403
-12.5 | -1.0906 | 0.01182 | -0.0891 | -92.2673
-12 | -1.0363 | 0.0109 | -0.0874 | -95.0734
-11.5 | -0.9796 | 0.01017 | -0.0862 | -96.3225
-11 | -0.9231 | 0.00946 | -0.085 | -97.5793
-10.5 | -0.8657 | 0.00878 | -0.084 | -98.5991
-10 | -0.8068 | 0.00822 | -0.0835 | -98.1509
-9.5 | -0.745 | 0.00779 | -0.0835 | -95.6354
-9 | -0.6798 | 0.00743 | -0.0844 | -91.4939
-8.5 | -0.5985 | 0.00708 | -0.089 | -84.5339
-8 | -0.531 | 0.00681 | -0.0906 | -77.9736
-7.5 | -0.4691 | 0.00657 | -0.0911 | -71.4003
-7 | -0.4103 | 0.00632 | -0.0909 | -64.9209
-6.5 | -0.353 | 0.0061 | -0.0905 | -57.8689
-6 | -0.2971 | 0.00589 | -0.0898 | -50.4414
-5.5 | -0.2412 | 0.00573 | -0.0892 | -42.0942
-4.5 | -0.1308 | 0.00544 | -0.0877 | -24.0441
-4 | -0.0761 | 0.00531 | -0.087 | -14.3315
-3.5 | -0.0209 | 0.00521 | -0.0863 | -4.0115
-3 | 0.0335 | 0.00509 | -0.0855 | 6.5815
-2.5 | 0.0875 | 0.00498 | -0.0847 | 17.5703
-2 | 0.1409 | 0.00489 | -0.0837 | 28.8139
-1.5 | 0.1923 | 0.00475 | -0.0824 | 40.4842
-1 | 0.2434 | 0.00464 | -0.081 | 52.4569
-0.5 | 0.2924 | 0.00445 | -0.0792 | 65.7079
0.5 | 0.3887 | 0.00405 | -0.0752 | 95.9753
1 | 0.4407 | 0.00404 | -0.074 | 109.0842
1.5 | 0.4901 | 0.00419 | -0.0723 | 116.969
2 | 0.5354 | 0.00454 | -0.0697 | 117.9295
2.5 | 0.5757 | 0.0051 | -0.0661 | 112.8824
3 | 0.624 | 0.00548 | -0.0643 | 113.8686
3.5 | 0.6753 | 0.00589 | -0.0632 | 114.652
4 | 0.7289 | 0.00641 | -0.0626 | 113.7129
4.5 | 0.7896 | 0.00685 | -0.0636 | 115.2701
5 | 0.8582 | 0.00724 | -0.0663 | 118.5359
5.5 | 0.9424 | 0.00769 | -0.0726 | 122.5488
6 | 1.0037 | 0.00808 | -0.0735 | 124.2203
6.5 | 1.0618 | 0.00844 | -0.0736 | 125.8057
7 | 1.1179 | 0.00885 | -0.0733 | 126.3164
7.5 | 1.1711 | 0.00925 | -0.0723 | 126.6054
8 | 1.2211 | 0.00961 | -0.0706 | 127.0656
8.5 | 1.2697 | 0.01006 | -0.0686 | 126.2127
9 | 1.3187 | 0.01053 | -0.0667 | 125.2327
9.5 | 1.3664 | 0.01101 | -0.0645 | 124.1054
10 | 1.4133 | 0.01155 | -0.0623 | 122.3636
10.5 | 1.4418 | 0.01204 | -0.0564 | 119.7508
11 | 1.5124 | 0.01291 | -0.0595 | 117.1495
11.5 | 1.5485 | 0.01387 | -0.0556 | 111.6438
12 | 1.5836 | 0.01494 | -0.0516 | 105.9973
12.5 | 1.6166 | 0.01619 | -0.0476 | 99.8518
13 | 1.6475 | 0.01762 | -0.0435 | 93.5017
13.5 | 1.6765 | 0.01925 | -0.0394 | 87.0909
14 | 1.7031 | 0.02113 | -0.0353 | 80.601
14.5 | 1.7271 | 0.02326 | -0.0312 | 74.2519
15 | 1.7483 | 0.02574 | -0.0272 | 67.9215
15.5 | 1.7662 | 0.02859 | -0.0235 | 61.7768
16 | 1.7867 | 0.03147 | -0.0203 | 56.7747
16.5 | 1.7969 | 0.03534 | -0.017 | 50.8461
17 | 1.8037 | 0.03979 | -0.0143 | 45.3305
17.5 | 1.8113 | 0.04441 | -0.0122 | 40.7859
18 | 1.805 | 0.05066 | -0.0105 | 35.6297
18.5 | 1.7968 | 0.05742 | -0.0097 | 31.2922
19 | 1.7846 | 0.06506 | -0.0097 | 27.4301
19.5 | 1.7583 | 0.07465 | -0.0111 | 23.5539
20 | 1.7336 | 0.08464 | -0.0134 | 20.482

## 127. Re 14M Mach 0.50 (1)
BIGFOIL.COM POLAR EXPORT
NACA64A413
NACA64A413 |  |  |  | Cl Max: | 1.275 | at alpha= | 20 | deg
JavaFoil+Calcfoil stall+Eppler ext transition |  |  |  | L/D Max: | 119.511 | at alpha= | 2.5 | deg
Re: | 14000000 |  |  | Cd Min: | 0.00509 | at alpha= | 0 | deg
Mach: | 0.5 |  |  | Cl=0 at alpha= | -3.2246 | deg
|  |  |  | @ Cl=0.1, Cd= | 0.0062
|  |  |  | @ Cl=0.4, Cd= | 0.0052249
|  |  |  | @ Cl=0.6, Cd= | 0.0055038
alpha (deg) | Cl | Cd | Cm | Cl/Cd
-20 | -0.929 | 0.16215 | -0.034 | -5.73
-19.5 | -0.901 | 0.1585 | -0.034 | -5.683
-19 | -0.877 | 0.14326 | -0.036 | -6.123
-18.5 | -0.85 | 0.13568 | -0.036 | -6.265
-18 | -0.822 | 0.13085 | -0.036 | -6.281
-17.5 | -0.793 | 0.12711 | -0.036 | -6.24
-17 | -0.766 | 0.11857 | -0.036 | -6.461
-16.5 | -0.739 | 0.11398 | -0.037 | -6.482
-16 | -0.711 | 0.11401 | -0.037 | -6.237
-15.5 | -0.684 | 0.10697 | -0.037 | -6.39
-15 | -0.657 | 0.09791 | -0.039 | -6.715
-14.5 | -0.634 | 0.08784 | -0.042 | -7.217
-14 | -0.616 | 0.07377 | -0.047 | -8.345
-13.5 | -0.571 | 0.09559 | -0.037 | -5.977
-13 | -0.544 | 0.08765 | -0.037 | -6.209
-12.5 | -0.519 | 0.07704 | -0.041 | -6.742
-12 | -0.495 | 0.06864 | -0.045 | -7.218
-11.5 | -0.511 | 0.03056 | -0.062 | -16.725
-11 | -0.433 | 0.07226 | -0.038 | -5.992
-10.5 | -0.405 | 0.06819 | -0.038 | -5.944
-10 | -0.38 | 0.05873 | -0.044 | -6.478
-9.5 | -0.405 | 0.01673 | -0.07 | -24.212
-9 | -0.394 | 0.0103 | -0.075 | -38.273
-8.5 | -0.294 | 0.05539 | -0.037 | -5.301
-8 | -0.267 | 0.04995 | -0.041 | -5.339
-7.5 | -0.363 | 0.0087 | -0.078 | -41.733
-7 | -0.43 | 0.00834 | -0.08 | -51.504
-6.5 | -0.403 | 0.00786 | -0.081 | -51.271
-6 | -0.356 | 0.00748 | -0.082 | -47.689
-5.5 | -0.3 | 0.00715 | -0.082 | -42.002
-5 | -0.239 | 0.00692 | -0.083 | -34.516
-4.5 | -0.174 | 0.00676 | -0.084 | -25.711
-4 | -0.107 | 0.0066 | -0.085 | -16.157
-3.5 | -0.038 | 0.00646 | -0.086 | -5.921
-3 | 0.031 | 0.00633 | -0.087 | 4.883
-2.5 | 0.1 | 0.0062 | -0.088 | 16.197
-2 | 0.17 | 0.00601 | -0.089 | 28.321
-1.5 | 0.24 | 0.00568 | -0.089 | 42.329
-1 | 0.31 | 0.00541 | -0.09 | 57.299
-0.5 | 0.38 | 0.00528 | -0.091 | 71.985
0 | 0.449 | 0.00509 | -0.092 | 88.367
0.5 | 0.519 | 0.00518 | -0.093 | 100.278
1 | 0.589 | 0.00544 | -0.094 | 108.121
1.5 | 0.658 | 0.00584 | -0.095 | 112.666
2 | 0.728 | 0.00623 | -0.095 | 116.773
2.5 | 0.794 | 0.00664 | -0.096 | 119.511
3 | 0.862 | 0.00746 | -0.097 | 115.514
3.5 | 0.928 | 0.00812 | -0.098 | 114.23
4 | 0.992 | 0.00881 | -0.099 | 112.608
4.5 | 1.054 | 0.00946 | -0.1 | 111.438
5 | 1.111 | 0.01006 | -0.1 | 110.491
5.5 | 1.163 | 0.01063 | -0.101 | 109.432
6 | 1.206 | 0.01144 | -0.102 | 105.456
6.5 | 1.232 | 0.01198 | -0.102 | 102.855
7 | 1.233 | 0.01277 | -0.103 | 96.599
7.5 | 1.169 | 0.01393 | -0.103 | 83.92
8 | 0.758 | 0.01596 | -0.103 | 47.481
8.5 | 0.791 | 0.01606 | -0.104 | 49.259
9 | 0.817 | 0.0185 | -0.104 | 44.152
9.5 | 0.855 | 0.01735 | -0.105 | 49.258
10 | 0.883 | 0.01939 | -0.106 | 45.538
10.5 | 0.901 | 0.02316 | -0.104 | 38.903
11 | 0.946 | 0.02018 | -0.107 | 46.886
11.5 | 0.972 | 0.0228 | -0.107 | 42.606
12 | 0.948 | 0.03742 | -0.099 | 25.342
12.5 | 0.868 | 0.08937 | -0.064 | 9.715
13 | 1.056 | 0.0272 | -0.107 | 38.822
13.5 | 1.05 | 0.0382 | -0.103 | 27.494
14 | 1.065 | 0.04553 | -0.101 | 23.391
14.5 | 0.975 | 0.10472 | -0.066 | 9.314
15 | 1.008 | 0.10692 | -0.071 | 9.432
15.5 | 1.043 | 0.10727 | -0.076 | 9.725
16 | 1.076 | 0.10925 | -0.079 | 9.847
16.5 | 1.083 | 0.13188 | -0.07 | 8.212
17 | 1.11 | 0.1393 | -0.071 | 7.971
17.5 | 1.14 | 0.14251 | -0.074 | 8.001
18 | 1.171 | 0.14694 | -0.077 | 7.967
18.5 | 1.19 | 0.16781 | -0.074 | 7.093
19 | 1.218 | 0.16954 | -0.075 | 7.183
19.5 | 1.247 | 0.17481 | -0.077 | 7.134
20 | 1.275 | 0.18961 | -0.079 | 6.722

## 128. Re 14M Mach 0.50 (2)
BIGFOIL.COM POLAR EXPORT
NACA64A413
NACA64A413 |  |  |  | Cl Max: | 1.3707 | at alpha= | 10 | deg
XFOIL ncrit=9 |  |  |  | L/D Max: | 137.443 | at alpha= | 2 | deg
Re: | 14000000 |  |  | Cd Min: | 0.24362 | at alpha= | -20 | deg
Mach: | 0.5 |  |  | Cl=0 at alpha= | -3.24 | deg
|  |  |  | @ Cl=0.1, Cd= | 0.0051826
|  |  |  | @ Cl=0.4, Cd= | 0.0041838
|  |  |  | @ Cl=0.6, Cd= | 0.0043722
alpha (deg) | Cl | Cd | Cm | Cl/Cd
-20 | -0.6379 | 0.24362 | 0.0106 | -2.6184
-19.5 | -0.6202 | 0.23384 | 0.0053 | -2.6522
-19 | -0.6006 | 0.22553 | 0.0004 | -2.6631
-18.5 | -0.5837 | 0.21607 | -0.0047 | -2.7014
-18 | -0.5704 | 0.20579 | -0.01 | -2.7718
-17.5 | -0.5522 | 0.19776 | -0.0146 | -2.7923
-17 | -0.5332 | 0.19003 | -0.019 | -2.8059
-16.5 | -0.4988 | 0.18118 | -0.0279 | -2.7531
-16 | -0.4885 | 0.17171 | -0.0319 | -2.8449
-15.5 | -0.4731 | 0.16382 | -0.036 | -2.8879
-15 | -0.456 | 0.15622 | -0.0401 | -2.919
-14.5 | -0.4451 | 0.14722 | -0.0447 | -3.0234
-14 | -0.4298 | 0.13965 | -0.0486 | -3.0777
-13.5 | -0.4293 | 0.12886 | -0.0541 | -3.3315
-12.5 | -0.4331 | 0.10817 | -0.0651 | -4.0039
-12 | -0.4503 | 0.09601 | -0.0723 | -4.6901
-11.5 | -0.4503 | 0.08705 | -0.0776 | -5.1729
-11 | -0.4791 | 0.07415 | -0.0864 | -6.4612
-10.5 | -0.4825 | 0.06477 | -0.0928 | -7.4494
-10 | -0.4902 | 0.05199 | -0.1034 | -9.4287
-9.5 | -0.513 | 0.04037 | -0.1145 | -12.7075
-9 | -0.5377 | 0.03147 | -0.122 | -17.0861
-8.5 | -0.5677 | 0.02432 | -0.1208 | -23.3429
-8 | -0.5819 | 0.01557 | -0.1175 | -37.3732
-7.5 | -0.5394 | 0.00935 | -0.1165 | -57.6898
-7 | -0.4789 | 0.0077 | -0.1129 | -62.1948
-6.5 | -0.4149 | 0.00693 | -0.1095 | -59.8701
-6 | -0.3503 | 0.00646 | -0.1067 | -54.226
-5.5 | -0.2856 | 0.00616 | -0.1042 | -46.3636
-5 | -0.2212 | 0.00594 | -0.1021 | -37.2391
-4.5 | -0.1574 | 0.00576 | -0.1003 | -27.3264
-4 | -0.0948 | 0.00557 | -0.0985 | -17.0197
-3.5 | -0.0324 | 0.00542 | -0.0969 | -5.9779
-3 | 0.0299 | 0.00532 | -0.0955 | 5.6203
-2.5 | 0.0913 | 0.0052 | -0.0941 | 17.5577
-2 | 0.1514 | 0.00508 | -0.0926 | 29.8031
-1.5 | 0.2102 | 0.00492 | -0.0909 | 42.7236
-1 | 0.2679 | 0.00475 | -0.0891 | 56.4
-0.5 | 0.3219 | 0.00453 | -0.0866 | 71.0596
0 | 0.3735 | 0.00429 | -0.0836 | 87.0629
0.5 | 0.4284 | 0.00407 | -0.0813 | 105.258
1 | 0.4865 | 0.00408 | -0.0796 | 119.2402
1.5 | 0.5458 | 0.00416 | -0.0781 | 131.2019
2 | 0.602 | 0.00438 | -0.0759 | 137.4429
2.5 | 0.6419 | 0.00506 | -0.0705 | 126.8577
3 | 0.6885 | 0.00569 | -0.0665 | 121.0018
3.5 | 0.7552 | 0.00628 | -0.0668 | 120.2548
4 | 0.8304 | 0.00712 | -0.0689 | 116.6292
4.5 | 0.9113 | 0.00772 | -0.0718 | 118.044
5 | 0.9761 | 0.00822 | -0.0709 | 118.747
5.5 | 1.0369 | 0.00874 | -0.0688 | 118.6384
6.5 | 1.1548 | 0.00985 | -0.0633 | 117.2386
7 | 1.211 | 0.01053 | -0.0597 | 115.0047
7.5 | 1.2674 | 0.01125 | -0.0559 | 112.6578
8 | 1.321 | 0.01217 | -0.0514 | 108.5456
10 | 1.3707 | 0.02585 | -0.0188 | 53.0251
11 | 1.3135 | 0.04205 | -0.009 | 31.2366
11.5 | 1.2742 | 0.052 | -0.0076 | 24.5038
12 | 1.2317 | 0.06352 | -0.0092 | 19.3907
12.5 | 1.2124 | 0.07356 | -0.0119 | 16.4818
13 | 1.1762 | 0.08672 | -0.0176 | 13.5632
13.5 | 1.1438 | 0.10066 | -0.0249 | 11.363
14 | 1.1193 | 0.11457 | -0.0328 | 9.7696
14.5 | 1.0968 | 0.12891 | -0.0407 | 8.5083
15 | 1.0811 | 0.14189 | -0.0474 | 7.6193

## 129. Re 16M Mach 0.00 (1)
BIGFOIL.COM POLAR EXPORT
NACA64A413
NACA64A413 |  |  |  | Cl Max: | 1.373 | at alpha= | 11 | deg
JavaFoil+Calcfoil stall+Eppler ext transition |  |  |  | L/D Max: | 123.223 | at alpha= | 6.5 | deg
Re: | 16000000 |  |  | Cd Min: | 0.00517 | at alpha= | 0 | deg
Mach: | 0 |  |  | Cl=0 at alpha= | -3.225 | deg
|  |  |  | @ Cl=0.1, Cd= | 0.0057953
|  |  |  | @ Cl=0.4, Cd= | 0.0052061
|  |  |  | @ Cl=0.6, Cd= | 0.005675
alpha (deg) | Cl | Cd | Cm | Cl/Cd
-17.5 | -0.6 | 0.12373 | -0.03 | -4.851
-17 | -0.621 | 0.11322 | -0.032 | -5.488
-16.5 | -0.639 | 0.10763 | -0.033 | -5.94
-16 | -0.659 | 0.09836 | -0.035 | -6.695
-15.5 | -0.677 | 0.0888 | -0.037 | -7.624
-15 | -0.703 | 0.07136 | -0.042 | -9.852
-14.5 | -0.718 | 0.06312 | -0.044 | -11.382
-14 | -0.767 | 0.03441 | -0.051 | -22.287
-13.5 | -0.806 | 0.01862 | -0.055 | -43.283
-13 | -0.814 | 0.01483 | -0.057 | -54.871
-12.5 | -0.822 | 0.01117 | -0.06 | -73.585
-12 | -0.816 | 0.00989 | -0.061 | -82.568
-11.5 | -0.794 | 0.00941 | -0.062 | -84.362
-11 | -0.767 | 0.00898 | -0.063 | -85.428
-10.5 | -0.737 | 0.00859 | -0.064 | -85.827
-10 | -0.703 | 0.00829 | -0.064 | -84.845
-9.5 | -0.666 | 0.00799 | -0.065 | -83.336
-9 | -0.625 | 0.00777 | -0.066 | -80.428
-8.5 | -0.581 | 0.00756 | -0.067 | -76.848
-8 | -0.534 | 0.00735 | -0.068 | -72.65
-7.5 | -0.485 | 0.00712 | -0.068 | -68.101
-7 | -0.434 | 0.00696 | -0.069 | -62.279
-6.5 | -0.38 | 0.00675 | -0.07 | -56.332
-6 | -0.325 | 0.00663 | -0.071 | -48.992
-5.5 | -0.269 | 0.00648 | -0.071 | -41.427
-5 | -0.211 | 0.00637 | -0.072 | -33.106
-4.5 | -0.152 | 0.00626 | -0.073 | -24.336
-4 | -0.093 | 0.00613 | -0.074 | -15.178
-3.5 | -0.033 | 0.00606 | -0.074 | -5.484
-3 | 0.027 | 0.00595 | -0.075 | 4.508
-2.5 | 0.087 | 0.00583 | -0.076 | 14.95
-2 | 0.147 | 0.00567 | -0.077 | 26.001
-1.5 | 0.208 | 0.0054 | -0.077 | 38.526
-1 | 0.269 | 0.00524 | -0.078 | 51.222
-0.5 | 0.329 | 0.00518 | -0.079 | 63.482
0 | 0.389 | 0.00517 | -0.08 | 75.341
0.5 | 0.45 | 0.00537 | -0.08 | 83.696
1 | 0.51 | 0.00533 | -0.081 | 95.613
1.5 | 0.57 | 0.00556 | -0.082 | 102.575
2 | 0.63 | 0.00579 | -0.083 | 108.785
2.5 | 0.689 | 0.00629 | -0.083 | 109.526
3 | 0.748 | 0.00664 | -0.084 | 112.588
3.5 | 0.806 | 0.00695 | -0.085 | 116.026
4 | 0.864 | 0.00751 | -0.086 | 114.956
4.5 | 0.92 | 0.00786 | -0.086 | 117.068
5 | 0.976 | 0.00822 | -0.087 | 118.724
5.5 | 1.029 | 0.00856 | -0.088 | 120.215
6 | 1.081 | 0.00886 | -0.088 | 122.024
6.5 | 1.132 | 0.00918 | -0.089 | 123.223
7 | 1.179 | 0.00961 | -0.09 | 122.656
7.5 | 1.221 | 0.01004 | -0.09 | 121.636
8 | 1.259 | 0.01036 | -0.091 | 121.543
8.5 | 1.293 | 0.01086 | -0.092 | 119.07
9 | 1.322 | 0.01136 | -0.092 | 116.387
9.5 | 1.346 | 0.01188 | -0.093 | 113.328
10 | 1.361 | 0.01132 | -0.093 | 120.211
10.5 | 1.369 | 0.01283 | -0.094 | 106.762
11 | 1.373 | 0.01361 | -0.094 | 100.905
11.5 | 1.373 | 0.01428 | -0.094 | 96.135
12 | 1.364 | 0.01504 | -0.095 | 90.686
12.5 | 1.346 | 0.01586 | -0.095 | 84.854
13 | 1.322 | 0.01675 | -0.096 | 78.909
13.5 | 1.292 | 0.01786 | -0.096 | 72.332
14 | 1.256 | 0.01926 | -0.096 | 65.214
14.5 | 1.217 | 0.02054 | -0.096 | 59.255
15 | 1.172 | 0.02299 | -0.096 | 50.982
15.5 | 1.126 | 0.02539 | -0.096 | 44.349
16 | 1.079 | 0.02779 | -0.096 | 38.818

## 130. Re 16M Mach 0.00 (2)
BIGFOIL.COM POLAR EXPORT
NACA64A413
NACA64A413 |  |  |  | Cl Max: | 1.9173 | at alpha= | 20 | deg
XFOIL ncrit=9 |  |  |  | L/D Max: | 132.963 | at alpha= | 8.5 | deg
Re: | 16000000 |  |  | Cd Min: | 0.04404 | at alpha= | 20 | deg
Mach: | 0 |  |  | Cl=0 at alpha= | -3.3187 | deg
|  |  |  | @ Cl=0.1, Cd= | 0.0048729
|  |  |  | @ Cl=0.4, Cd= | 0.0040986
|  |  |  | @ Cl=0.6, Cd= | 0.0054297
alpha (deg) | Cl | Cd | Cm | Cl/Cd
-20 | -1.6318 | 0.02455 | -0.0877 | -66.4684
-19.5 | -1.6164 | 0.02186 | -0.0872 | -73.9433
-19 | -1.5981 | 0.01976 | -0.0858 | -80.8755
-18.5 | -1.5677 | 0.01814 | -0.0854 | -86.4223
-18 | -1.536 | 0.01697 | -0.0837 | -90.5127
-17.5 | -1.5112 | 0.01598 | -0.0799 | -94.5682
-17 | -1.4758 | 0.01475 | -0.078 | -100.0542
-16.5 | -1.4332 | 0.01392 | -0.0769 | -102.9598
-16 | -1.3889 | 0.01317 | -0.076 | -105.4594
-15.5 | -1.342 | 0.01253 | -0.0753 | -107.103
-15 | -1.2938 | 0.01192 | -0.0749 | -108.5403
-14.5 | -1.2441 | 0.01137 | -0.0745 | -109.4195
-14 | -1.1939 | 0.01084 | -0.0743 | -110.1384
-13.5 | -1.143 | 0.01032 | -0.074 | -110.7558
-12.5 | -1.0378 | 0.00951 | -0.074 | -109.1272
-12 | -0.9848 | 0.00907 | -0.074 | -108.5777
-11.5 | -0.9319 | 0.00862 | -0.074 | -108.109
-11 | -0.8777 | 0.00821 | -0.0742 | -106.9062
-10.5 | -0.8235 | 0.00779 | -0.0743 | -105.7125
-10 | -0.7677 | 0.0074 | -0.0748 | -103.7432
-9.5 | -0.7075 | 0.00714 | -0.0762 | -99.0896
-9 | -0.6418 | 0.0069 | -0.0789 | -93.0145
-8.5 | -0.5647 | 0.00665 | -0.0841 | -84.9173
-7 | -0.3914 | 0.00605 | -0.0864 | -64.6942
-6.5 | -0.3374 | 0.00586 | -0.0862 | -57.5768
-6 | -0.2843 | 0.00567 | -0.0858 | -50.1411
-5.5 | -0.2309 | 0.00552 | -0.0854 | -41.8297
-5 | -0.1779 | 0.00538 | -0.085 | -33.0669
-4.5 | -0.1246 | 0.00528 | -0.0845 | -23.5985
-4 | -0.0721 | 0.00517 | -0.0839 | -13.9458
-3.5 | -0.019 | 0.00508 | -0.0834 | -3.7402
-3 | 0.0334 | 0.00497 | -0.0828 | 6.7203
-2.5 | 0.0854 | 0.00489 | -0.082 | 17.4642
-2 | 0.1366 | 0.00483 | -0.0811 | 28.2816
-1.5 | 0.1867 | 0.00471 | -0.08 | 39.6391
-1 | 0.2367 | 0.00461 | -0.0788 | 51.3449
-0.5 | 0.2853 | 0.00444 | -0.0773 | 64.2568
0 | 0.3317 | 0.00429 | -0.0754 | 77.3193
0.5 | 0.378 | 0.00413 | -0.0735 | 91.5254
1 | 0.4271 | 0.00406 | -0.0722 | 105.197
1.5 | 0.4724 | 0.00427 | -0.0701 | 110.6323
2 | 0.5133 | 0.0047 | -0.067 | 109.2128
3 | 0.6036 | 0.00546 | -0.0629 | 110.5495
3.5 | 0.6527 | 0.00581 | -0.0618 | 112.3408
4 | 0.7039 | 0.00624 | -0.0612 | 112.8045
4.5 | 0.7612 | 0.00657 | -0.062 | 115.86
5 | 0.8248 | 0.00692 | -0.0643 | 119.1908
5.5 | 0.9108 | 0.00733 | -0.0719 | 124.2565
6 | 0.974 | 0.00767 | -0.0741 | 126.9883
6.5 | 1.0311 | 0.00797 | -0.0749 | 129.3726
7 | 1.0854 | 0.00831 | -0.0751 | 130.6137
7.5 | 1.1385 | 0.00866 | -0.0751 | 131.4665
8 | 1.1916 | 0.00897 | -0.0751 | 132.8428
8.5 | 1.2432 | 0.00935 | -0.0748 | 132.9626
9 | 1.2932 | 0.00976 | -0.0742 | 132.5
9.5 | 1.3383 | 0.01016 | -0.0726 | 131.7224
10 | 1.3833 | 0.01054 | -0.0711 | 131.2429
10.5 | 1.4292 | 0.01096 | -0.0698 | 130.4015
11 | 1.4658 | 0.01125 | -0.0667 | 130.2933
11.5 | 1.5281 | 0.01187 | -0.0694 | 128.7363
12 | 1.5635 | 0.01252 | -0.0663 | 124.8802
12.5 | 1.5966 | 0.01331 | -0.063 | 119.9549
13 | 1.6299 | 0.01414 | -0.06 | 115.2687
13.5 | 1.6627 | 0.01503 | -0.057 | 110.6254
14 | 1.6908 | 0.01618 | -0.0536 | 104.4994
14.5 | 1.7201 | 0.01732 | -0.0505 | 99.3129
15 | 1.7438 | 0.01885 | -0.0469 | 92.5093
15.5 | 1.7684 | 0.02038 | -0.0437 | 86.7713
16.5 | 1.815 | 0.02381 | -0.0379 | 76.2285
17 | 1.8354 | 0.02583 | -0.0351 | 71.0569
17.5 | 1.8551 | 0.028 | -0.0326 | 66.2536
18 | 1.872 | 0.03054 | -0.0302 | 61.2967
18.5 | 1.8874 | 0.03331 | -0.028 | 56.6617
19 | 1.8994 | 0.03655 | -0.026 | 51.9672
19.5 | 1.9088 | 0.04016 | -0.0242 | 47.5299
20 | 1.9173 | 0.04404 | -0.0229 | 43.5354

## 131. Re 16M Mach 0.10 (1)
BIGFOIL.COM POLAR EXPORT
NACA64A413
NACA64A413 |  |  |  | Cl Max: | 1.365 | at alpha= | 11 | deg
JavaFoil+Calcfoil stall+Eppler ext transition |  |  |  | L/D Max: | 122.752 | at alpha= | 6.5 | deg
Re: | 16000000 |  |  | Cd Min: | 0.00516 | at alpha= | 0 | deg
Mach: | 0.1 |  |  | Cl=0 at alpha= | -3.225 | deg
|  |  |  | @ Cl=0.1, Cd= | 0.0058
|  |  |  | @ Cl=0.4, Cd= | 0.0051925
|  |  |  | @ Cl=0.6, Cd= | 0.005668
alpha (deg) | Cl | Cd | Cm | Cl/Cd
-17.5 | -0.557 | 0.12912 | -0.028 | -4.317
-17 | -0.582 | 0.11701 | -0.031 | -4.974
-16.5 | -0.599 | 0.12225 | -0.028 | -4.902
-16 | -0.624 | 0.10266 | -0.033 | -6.083
-15.5 | -0.645 | 0.0938 | -0.035 | -6.879
-15 | -0.666 | 0.08405 | -0.038 | -7.92
-14.5 | -0.683 | 0.07592 | -0.04 | -8.991
-14 | -0.71 | 0.05818 | -0.045 | -12.203
-13.5 | -0.762 | 0.02941 | -0.053 | -25.912
-13 | -0.786 | 0.01911 | -0.056 | -41.1
-12.5 | -0.806 | 0.01183 | -0.06 | -68.146
-12 | -0.8 | 0.01051 | -0.061 | -76.084
-11.5 | -0.788 | 0.00953 | -0.063 | -82.643
-11 | -0.763 | 0.0091 | -0.063 | -83.869
-10.5 | -0.734 | 0.00868 | -0.064 | -84.548
-10 | -0.702 | 0.00837 | -0.065 | -83.778
-9.5 | -0.665 | 0.00807 | -0.066 | -82.366
-9 | -0.625 | 0.00781 | -0.066 | -80.082
-8.5 | -0.582 | 0.0076 | -0.067 | -76.588
-8 | -0.535 | 0.00737 | -0.068 | -72.62
-7.5 | -0.486 | 0.00714 | -0.069 | -68.136
-7 | -0.435 | 0.00699 | -0.069 | -62.251
-6.5 | -0.382 | 0.00678 | -0.07 | -56.261
-6 | -0.326 | 0.00665 | -0.071 | -49.112
-5.5 | -0.27 | 0.00649 | -0.072 | -41.55
-5 | -0.212 | 0.00638 | -0.072 | -33.215
-4.5 | -0.153 | 0.00627 | -0.073 | -24.422
-4 | -0.093 | 0.00616 | -0.074 | -15.171
-3.5 | -0.033 | 0.00607 | -0.075 | -5.506
-3 | 0.027 | 0.00595 | -0.076 | 4.53
-2.5 | 0.088 | 0.00583 | -0.076 | 15.005
-2 | 0.148 | 0.00568 | -0.077 | 26.1
-1.5 | 0.209 | 0.00541 | -0.078 | 38.686
-1 | 0.27 | 0.00525 | -0.079 | 51.439
-0.5 | 0.331 | 0.00518 | -0.079 | 63.791
0 | 0.391 | 0.00516 | -0.08 | 75.852
0.5 | 0.452 | 0.00538 | -0.081 | 84.047
1 | 0.512 | 0.00534 | -0.082 | 95.982
1.5 | 0.573 | 0.00556 | -0.082 | 102.953
2 | 0.633 | 0.0058 | -0.083 | 109.168
2.5 | 0.692 | 0.0063 | -0.084 | 109.776
3 | 0.751 | 0.00666 | -0.085 | 112.83
3.5 | 0.81 | 0.00697 | -0.085 | 116.319
4 | 0.868 | 0.00754 | -0.086 | 115.115
4.5 | 0.925 | 0.0079 | -0.087 | 117.116
5 | 0.98 | 0.00827 | -0.087 | 118.472
5.5 | 1.034 | 0.00848 | -0.088 | 121.928
6 | 1.086 | 0.00894 | -0.089 | 121.441
6.5 | 1.136 | 0.00926 | -0.089 | 122.752
7 | 1.183 | 0.00966 | -0.09 | 122.483
7.5 | 1.225 | 0.01009 | -0.091 | 121.339
8 | 1.262 | 0.01052 | -0.092 | 119.988
8.5 | 1.295 | 0.01094 | -0.092 | 118.418
9 | 1.323 | 0.01152 | -0.093 | 114.833
9.5 | 1.346 | 0.01207 | -0.093 | 111.513
10 | 1.357 | 0.01252 | -0.094 | 108.366
10.5 | 1.363 | 0.01303 | -0.094 | 104.643
11 | 1.365 | 0.01378 | -0.094 | 99.079
11.5 | 1.361 | 0.01451 | -0.095 | 93.777
12 | 1.348 | 0.01531 | -0.095 | 88.061
12.5 | 1.324 | 0.01634 | -0.096 | 81.036
13 | 1.295 | 0.01723 | -0.096 | 75.18
13.5 | 1.259 | 0.01853 | -0.096 | 67.967
14 | 1.217 | 0.01999 | -0.096 | 60.896
14.5 | 1.171 | 0.02204 | -0.096 | 53.112
15 | 1.121 | 0.02433 | -0.096 | 46.076
15.5 | 1.066 | 0.02755 | -0.096 | 38.707
16 | 0.998 | 0.03597 | -0.093 | 27.735

## 132. Re 16M Mach 0.10 (2)
BIGFOIL.COM POLAR EXPORT
NACA64A413
NACA64A413 |  |  |  | Cl Max: | 1.9101 | at alpha= | 20 | deg
XFOIL ncrit=9 |  |  |  | L/D Max: | 132.522 | at alpha= | 8 | deg
Re: | 16000000 |  |  | Cd Min: | 0.04752 | at alpha= | 20 | deg
Mach: | 0.1 |  |  | Cl=0 at alpha= | -3.3159 | deg
|  |  |  | @ Cl=0.1, Cd= | 0.0048733
|  |  |  | @ Cl=0.4, Cd= | 0.0040973
|  |  |  | @ Cl=0.6, Cd= | 0.0054147
alpha (deg) | Cl | Cd | Cm | Cl/Cd
-20 | -1.6139 | 0.02873 | -0.0917 | -56.1747
-19.5 | -1.6078 | 0.02486 | -0.0918 | -64.6742
-19 | -1.5882 | 0.02234 | -0.0912 | -71.0922
-18.5 | -1.5759 | 0.01974 | -0.0894 | -79.8328
-18 | -1.5363 | 0.01805 | -0.0902 | -85.1136
-17.5 | -1.5115 | 0.01692 | -0.0866 | -89.3322
-17 | -1.4855 | 0.01579 | -0.0827 | -94.0785
-16.5 | -1.444 | 0.01472 | -0.0812 | -98.0978
-16 | -1.4018 | 0.01373 | -0.0797 | -102.0976
-15.5 | -1.3551 | 0.01299 | -0.0787 | -104.3187
-15 | -1.3065 | 0.01231 | -0.0779 | -106.1332
-14.5 | -1.2564 | 0.01171 | -0.0773 | -107.2929
-14 | -1.2055 | 0.01113 | -0.0768 | -108.3109
-13.5 | -1.154 | 0.01056 | -0.0763 | -109.2803
-13 | -1.1003 | 0.01017 | -0.0762 | -108.1908
-12.5 | -1.0472 | 0.00971 | -0.0759 | -107.8476
-12 | -0.9936 | 0.00923 | -0.0758 | -107.649
-11.5 | -0.9397 | 0.00879 | -0.0756 | -106.9056
-11 | -0.885 | 0.00835 | -0.0757 | -105.988
-10.5 | -0.8302 | 0.00791 | -0.0757 | -104.9558
-10 | -0.7739 | 0.00748 | -0.076 | -103.4626
-9.5 | -0.7134 | 0.0072 | -0.0773 | -99.0833
-9 | -0.6477 | 0.00695 | -0.0796 | -93.1942
-8.5 | -0.5696 | 0.00669 | -0.0849 | -85.142
-8 | -0.5081 | 0.00647 | -0.0863 | -78.5317
-7.5 | -0.45 | 0.00628 | -0.087 | -71.6561
-6.5 | -0.3399 | 0.00589 | -0.0868 | -57.708
-6 | -0.2864 | 0.00569 | -0.0864 | -50.3339
-5.5 | -0.2325 | 0.00553 | -0.086 | -42.0434
-5 | -0.1792 | 0.00539 | -0.0855 | -33.2468
-4.5 | -0.1256 | 0.00529 | -0.085 | -23.7429
-4 | -0.0728 | 0.00517 | -0.0844 | -14.0812
-3.5 | -0.0194 | 0.00509 | -0.0838 | -3.8114
-3 | 0.0333 | 0.00498 | -0.0832 | 6.6867
-2.5 | 0.0856 | 0.00489 | -0.0824 | 17.5051
-2 | 0.1372 | 0.00483 | -0.0815 | 28.4058
-1.5 | 0.1876 | 0.00471 | -0.0803 | 39.8301
-1 | 0.2378 | 0.00461 | -0.0792 | 51.5835
-0.5 | 0.2866 | 0.00444 | -0.0777 | 64.5495
0 | 0.3332 | 0.00429 | -0.0757 | 77.669
0.5 | 0.3798 | 0.00413 | -0.0738 | 91.9613
1 | 0.4293 | 0.00405 | -0.0725 | 106
1.5 | 0.4748 | 0.00427 | -0.0703 | 111.1944
2 | 0.516 | 0.0047 | -0.0673 | 109.7872
3 | 0.6065 | 0.00547 | -0.0631 | 110.8775
3.5 | 0.656 | 0.00582 | -0.062 | 112.7148
4 | 0.7078 | 0.00626 | -0.0615 | 113.0671
4.5 | 0.7659 | 0.0066 | -0.0624 | 116.0455
5 | 0.8306 | 0.00695 | -0.0648 | 119.5108
5.5 | 0.917 | 0.00737 | -0.0723 | 124.4233
6 | 0.9793 | 0.00771 | -0.0742 | 127.0169
6.5 | 1.0364 | 0.00802 | -0.0749 | 129.2269
7 | 1.0909 | 0.00836 | -0.075 | 130.4904
7.5 | 1.1444 | 0.00871 | -0.0748 | 131.3892
8 | 1.198 | 0.00904 | -0.0748 | 132.5221
8.5 | 1.2496 | 0.00944 | -0.0744 | 132.3729
9 | 1.298 | 0.00985 | -0.0732 | 131.7766
9.5 | 1.343 | 0.01024 | -0.0714 | 131.1523
10 | 1.3891 | 0.01064 | -0.0699 | 130.5545
10.5 | 1.435 | 0.0111 | -0.0685 | 129.2793
11 | 1.4714 | 0.01143 | -0.0652 | 128.7314
11.5 | 1.5332 | 0.01205 | -0.0675 | 127.2365
12 | 1.5672 | 0.01283 | -0.0641 | 122.1512
12.5 | 1.6011 | 0.01365 | -0.0608 | 117.2967
13 | 1.6346 | 0.01451 | -0.0576 | 112.6533
13.5 | 1.6666 | 0.0155 | -0.0544 | 107.5226
14 | 1.6937 | 0.01681 | -0.0507 | 100.7555
14.5 | 1.7228 | 0.01805 | -0.0476 | 95.446
15 | 1.7466 | 0.01966 | -0.0439 | 88.8403
17 | 1.8368 | 0.02724 | -0.0319 | 67.4302
17.5 | 1.856 | 0.02964 | -0.0293 | 62.6181
18 | 1.8663 | 0.03288 | -0.0265 | 56.7609
18.5 | 1.8848 | 0.03563 | -0.0247 | 52.8992
19 | 1.8961 | 0.03918 | -0.0228 | 48.3946
19.5 | 1.8945 | 0.04406 | -0.0209 | 42.9982
20 | 1.9101 | 0.04752 | -0.0199 | 40.1957

## 133. Re 16M Mach 0.25 (1)
BIGFOIL.COM POLAR EXPORT
NACA64A413
NACA64A413 |  |  |  | Cl Max: | 1.323 | at alpha= | 9.5 | deg
JavaFoil+Calcfoil stall+Eppler ext transition |  |  |  | L/D Max: | 119.5 | at alpha= | 6.5 | deg
Re: | 16000000 |  |  | Cd Min: | 0.00514 | at alpha= | 0 | deg
Mach: | 0.25 |  |  | Cl=0 at alpha= | -3.2258 | deg
|  |  |  | @ Cl=0.1, Cd= | 0.0058458
|  |  |  | @ Cl=0.4, Cd= | 0.0051426
|  |  |  | @ Cl=0.6, Cd= | 0.0056697
alpha (deg) | Cl | Cd | Cm | Cl/Cd
-16 | -0.331 | 0.12774 | -0.028 | -2.592
-15.5 | -0.387 | 0.11934 | -0.028 | -3.245
-15 | -0.441 | 0.10103 | -0.032 | -4.363
-14.5 | -0.487 | 0.09649 | -0.032 | -5.044
-14 | -0.529 | 0.08729 | -0.035 | -6.062
-13.5 | -0.562 | 0.08473 | -0.035 | -6.636
-13 | -0.586 | 0.08018 | -0.035 | -7.306
-12.5 | -0.605 | 0.06592 | -0.042 | -9.178
-12 | -0.666 | 0.02752 | -0.056 | -24.204
-11.5 | -0.703 | 0.01369 | -0.061 | -51.324
-11 | -0.715 | 0.01045 | -0.064 | -68.367
-10.5 | -0.707 | 0.0093 | -0.066 | -76.015
-10 | -0.685 | 0.00889 | -0.067 | -76.991
-9.5 | -0.656 | 0.00844 | -0.067 | -77.805
-9 | -0.622 | 0.00813 | -0.068 | -76.569
-8.5 | -0.584 | 0.00785 | -0.069 | -74.304
-8 | -0.54 | 0.00759 | -0.07 | -71.198
-7.5 | -0.493 | 0.00733 | -0.071 | -67.248
-7 | -0.443 | 0.00714 | -0.071 | -62.02
-6.5 | -0.389 | 0.00691 | -0.072 | -56.312
-6 | -0.334 | 0.00673 | -0.073 | -49.585
-5.5 | -0.276 | 0.0066 | -0.074 | -41.844
-5 | -0.217 | 0.00645 | -0.074 | -33.68
-4.5 | -0.157 | 0.00634 | -0.075 | -24.778
-4 | -0.096 | 0.00621 | -0.076 | -15.46
-3.5 | -0.034 | 0.00611 | -0.077 | -5.617
-3 | 0.028 | 0.006 | -0.078 | 4.619
-2.5 | 0.09 | 0.00587 | -0.078 | 15.316
-2 | 0.152 | 0.00572 | -0.079 | 26.621
-1.5 | 0.215 | 0.00545 | -0.08 | 39.46
-1 | 0.277 | 0.00526 | -0.081 | 52.681
-0.5 | 0.34 | 0.00522 | -0.082 | 65.08
0 | 0.402 | 0.00514 | -0.082 | 78.194
0.5 | 0.464 | 0.00533 | -0.083 | 87.172
1 | 0.527 | 0.00538 | -0.084 | 97.8
1.5 | 0.589 | 0.00562 | -0.085 | 104.766
2 | 0.651 | 0.0059 | -0.085 | 110.406
2.5 | 0.711 | 0.00644 | -0.086 | 110.441
3 | 0.772 | 0.0068 | -0.087 | 113.567
3.5 | 0.832 | 0.00712 | -0.088 | 116.821
4 | 0.891 | 0.00772 | -0.088 | 115.518
4.5 | 0.949 | 0.00812 | -0.089 | 116.952
5 | 1.005 | 0.00842 | -0.09 | 119.379
5.5 | 1.06 | 0.0089 | -0.091 | 119.063
6 | 1.112 | 0.00931 | -0.091 | 119.493
6.5 | 1.161 | 0.00972 | -0.092 | 119.5
7 | 1.207 | 0.0101 | -0.093 | 119.471
7.5 | 1.245 | 0.01059 | -0.093 | 117.63
8 | 1.278 | 0.01108 | -0.094 | 115.355
8.5 | 1.304 | 0.01165 | -0.095 | 111.935
9 | 1.319 | 0.01165 | -0.095 | 113.174
9.5 | 1.323 | 0.01276 | -0.095 | 103.7
10 | 1.32 | 0.01351 | -0.096 | 97.709
10.5 | 1.309 | 0.01431 | -0.096 | 91.433
11 | 1.287 | 0.01521 | -0.097 | 84.659
11.5 | 1.256 | 0.01619 | -0.097 | 77.6
12 | 1.208 | 0.01746 | -0.097 | 69.205
12.5 | 1.142 | 0.01895 | -0.098 | 60.275
13 | 1.059 | 0.02197 | -0.097 | 48.191
13.5 | 0.96 | 0.02711 | -0.095 | 35.408
14 | 0.763 | 0.08403 | -0.068 | 9.083
14.5 | 0.671 | 0.10011 | -0.059 | 6.699

## 134. Re 16M Mach 0.25 (2)
BIGFOIL.COM POLAR EXPORT
NACA64A413
NACA64A413 |  |  |  | Cl Max: | 1.8322 | at alpha= | 17.5 | deg
XFOIL ncrit=9 |  |  |  | L/D Max: | 130.244 | at alpha= | 8 | deg
Re: | 16000000 |  |  | Cd Min: | 0.18895 | at alpha= | -20 | deg
Mach: | 0.25 |  |  | Cl=0 at alpha= | -3.3024 | deg
|  |  |  | @ Cl=0.1, Cd= | 0.0049103
|  |  |  | @ Cl=0.4, Cd= | 0.0040957
|  |  |  | @ Cl=0.6, Cd= | 0.0053718
alpha (deg) | Cl | Cd | Cm | Cl/Cd
-20 | -0.7044 | 0.18895 | -0.0038 | -3.728
-19.5 | -1.201 | 0.09047 | -0.0698 | -13.2751
-18.5 | -1.3869 | 0.05038 | -0.0989 | -27.5288
-18 | -1.3942 | 0.04306 | -0.1027 | -32.3781
-17.5 | -1.4192 | 0.03474 | -0.1066 | -40.852
-17 | -1.4508 | 0.0262 | -0.1102 | -55.374
-16.5 | -1.4423 | 0.02163 | -0.1109 | -66.6805
-16 | -1.4279 | 0.01896 | -0.1076 | -75.3112
-15.5 | -1.4019 | 0.01735 | -0.1026 | -80.8012
-15 | -1.3667 | 0.01579 | -0.0983 | -86.5548
-14.5 | -1.3193 | 0.01447 | -0.0955 | -91.1748
-14 | -1.266 | 0.01354 | -0.0933 | -93.5007
-13.5 | -1.2136 | 0.0125 | -0.0911 | -97.088
-13 | -1.1548 | 0.01195 | -0.0897 | -96.636
-12.5 | -1.0982 | 0.01125 | -0.0881 | -97.6178
-12 | -1.0423 | 0.01045 | -0.0867 | -99.7416
-11.5 | -0.9841 | 0.00987 | -0.0855 | -99.7062
-11 | -0.9267 | 0.00919 | -0.0845 | -100.8379
-10.5 | -0.8682 | 0.00862 | -0.0837 | -100.7193
-10 | -0.8088 | 0.00804 | -0.0832 | -100.597
-9.5 | -0.7458 | 0.00763 | -0.0835 | -97.7457
-9 | -0.6793 | 0.00725 | -0.0847 | -93.6966
-8.5 | -0.5971 | 0.00692 | -0.0894 | -86.2861
-8 | -0.5314 | 0.00666 | -0.0906 | -79.7898
-7.5 | -0.4698 | 0.00643 | -0.091 | -73.0638
-7 | -0.4108 | 0.00623 | -0.0909 | -65.939
-6.5 | -0.3537 | 0.00601 | -0.0904 | -58.8519
-6 | -0.298 | 0.0058 | -0.0897 | -51.3793
-5.5 | -0.2422 | 0.00563 | -0.089 | -43.0195
-5 | -0.1868 | 0.00547 | -0.0883 | -34.1499
-4.5 | -0.1315 | 0.00534 | -0.0876 | -24.6255
-4 | -0.0767 | 0.00522 | -0.0869 | -14.6935
-3.5 | -0.0215 | 0.00513 | -0.0862 | -4.191
-3 | 0.0329 | 0.00503 | -0.0854 | 6.5408
-2.5 | 0.0869 | 0.00493 | -0.0846 | 17.6268
-2 | 0.1402 | 0.00485 | -0.0836 | 28.9072
-1.5 | 0.1921 | 0.00473 | -0.0824 | 40.6131
-1 | 0.2438 | 0.00462 | -0.0811 | 52.7706
-0.5 | 0.2938 | 0.00445 | -0.0795 | 66.0225
0 | 0.3419 | 0.00428 | -0.0775 | 79.8832
0.5 | 0.3895 | 0.00411 | -0.0754 | 94.7689
1 | 0.4409 | 0.00404 | -0.0741 | 109.1337
1.5 | 0.4886 | 0.00422 | -0.072 | 115.782
2 | 0.5303 | 0.00467 | -0.0686 | 113.5546
2.5 | 0.5725 | 0.00518 | -0.0655 | 110.5212
3.5 | 0.6743 | 0.00589 | -0.0629 | 114.4822
4 | 0.7296 | 0.00637 | -0.0627 | 114.5369
4.5 | 0.792 | 0.00676 | -0.0641 | 117.1598
5 | 0.8622 | 0.00713 | -0.0671 | 120.9257
5.5 | 0.9466 | 0.00759 | -0.0734 | 124.7167
6 | 1.0075 | 0.00793 | -0.0742 | 127.0492
6.5 | 1.0652 | 0.00829 | -0.0742 | 128.4922
7 | 1.1214 | 0.00868 | -0.0739 | 129.1935
7.5 | 1.1769 | 0.00906 | -0.0734 | 129.9007
8 | 1.2269 | 0.00942 | -0.0716 | 130.2442
8.5 | 1.2749 | 0.00987 | -0.0695 | 129.1692
9 | 1.3244 | 0.0103 | -0.0676 | 128.5825
9.5 | 1.3723 | 0.01078 | -0.0655 | 127.3006
10 | 1.4185 | 0.01132 | -0.0631 | 125.3092
10.5 | 1.4632 | 0.01197 | -0.0605 | 122.2389
11 | 1.5024 | 0.01259 | -0.057 | 119.3328
11.5 | 1.5571 | 0.0135 | -0.0568 | 115.3407
12 | 1.5924 | 0.01454 | -0.0528 | 109.5186
12.5 | 1.6248 | 0.01578 | -0.0486 | 102.9658
13 | 1.6564 | 0.01716 | -0.0445 | 96.5268
13.5 | 1.6866 | 0.0187 | -0.0404 | 90.1925
14 | 1.7132 | 0.02052 | -0.0362 | 83.4893
14.5 | 1.7409 | 0.0224 | -0.0324 | 77.7188
15 | 1.763 | 0.02474 | -0.0283 | 71.2611
15.5 | 1.7831 | 0.02738 | -0.0245 | 65.1242
16 | 1.8031 | 0.03023 | -0.0212 | 59.646
16.5 | 1.8151 | 0.03387 | -0.0178 | 53.5902
17 | 1.8237 | 0.03808 | -0.0149 | 47.8913
17.5 | 1.8322 | 0.04254 | -0.0126 | 43.0701
18 | 1.827 | 0.04853 | -0.0106 | 37.6468
18.5 | 1.8221 | 0.05484 | -0.0095 | 33.2257
19 | 1.8117 | 0.06212 | -0.0092 | 29.1645
19.5 | 1.7882 | 0.07119 | -0.01 | 25.1187
20 | 1.7657 | 0.08071 | -0.0119 | 21.8771

## 135. Re 16M Mach 0.50 (1)
BIGFOIL.COM POLAR EXPORT
NACA64A413
NACA64A413 |  |  |  | Cl Max: | 1.274 | at alpha= | 20 | deg
JavaFoil+Calcfoil stall+Eppler ext transition |  |  |  | L/D Max: | 116.007 | at alpha= | 2.5 | deg
Re: | 16000000 |  |  | Cd Min: | 0.00529 | at alpha= | 0 | deg
Mach: | 0.5 |  |  | Cl=0 at alpha= | -3.2246 | deg
|  |  |  | @ Cl=0.1, Cd= | 0.00609
|  |  |  | @ Cl=0.4, Cd= | 0.0053468
|  |  |  | @ Cl=0.6, Cd= | 0.0056726
alpha (deg) | Cl | Cd | Cm | Cl/Cd
-20 | -0.929 | 0.16882 | -0.034 | -5.502
-19.5 | -0.901 | 0.1644 | -0.034 | -5.479
-19 | -0.876 | 0.15263 | -0.035 | -5.737
-18.5 | -0.848 | 0.14487 | -0.035 | -5.853
-18 | -0.82 | 0.14118 | -0.035 | -5.807
-17.5 | -0.792 | 0.137 | -0.035 | -5.781
-17 | -0.765 | 0.12846 | -0.036 | -5.954
-16.5 | -0.738 | 0.11937 | -0.036 | -6.182
-16 | -0.712 | 0.11289 | -0.037 | -6.303
-15.5 | -0.684 | 0.10522 | -0.038 | -6.501
-15 | -0.659 | 0.09582 | -0.04 | -6.875
-14.5 | -0.637 | 0.08441 | -0.043 | -7.547
-14 | -0.627 | 0.06353 | -0.051 | -9.871
-13.5 | -0.571 | 0.09412 | -0.037 | -6.071
-13 | -0.544 | 0.08663 | -0.038 | -6.286
-12.5 | -0.52 | 0.07589 | -0.042 | -6.856
-12 | -0.498 | 0.06631 | -0.046 | -7.503
-11.5 | -0.522 | 0.02439 | -0.064 | -21.397
-11 | -0.433 | 0.07129 | -0.038 | -6.075
-10.5 | -0.405 | 0.06772 | -0.039 | -5.988
-10 | -0.381 | 0.05804 | -0.044 | -6.567
-9.5 | -0.408 | 0.0152 | -0.07 | -26.875
-9 | -0.399 | 0.00979 | -0.076 | -40.72
-8.5 | -0.294 | 0.05547 | -0.038 | -5.294
-8 | -0.268 | 0.04769 | -0.044 | -5.621
-7.5 | -0.367 | 0.00873 | -0.079 | -42.028
-7 | -0.43 | 0.00822 | -0.08 | -52.274
-6.5 | -0.403 | 0.00773 | -0.081 | -52.119
-6 | -0.356 | 0.00739 | -0.082 | -48.252
-5.5 | -0.3 | 0.00708 | -0.082 | -42.432
-5 | -0.239 | 0.00685 | -0.083 | -34.882
-4.5 | -0.174 | 0.00665 | -0.084 | -26.145
-4 | -0.107 | 0.00649 | -0.085 | -16.433
-3.5 | -0.038 | 0.00635 | -0.086 | -6.023
-3 | 0.031 | 0.00625 | -0.087 | 4.945
-2.5 | 0.1 | 0.00609 | -0.088 | 16.487
-2 | 0.17 | 0.00595 | -0.089 | 28.59
-1.5 | 0.24 | 0.00564 | -0.089 | 42.652
-1 | 0.31 | 0.00541 | -0.09 | 57.316
-0.5 | 0.38 | 0.00537 | -0.091 | 70.701
0 | 0.449 | 0.00529 | -0.092 | 84.901
0.5 | 0.519 | 0.00551 | -0.093 | 94.248
1 | 0.589 | 0.00562 | -0.094 | 104.717
1.5 | 0.658 | 0.00595 | -0.095 | 110.61
2 | 0.728 | 0.0063 | -0.095 | 115.577
2.5 | 0.794 | 0.00685 | -0.096 | 116.007
3 | 0.862 | 0.00746 | -0.097 | 115.494
3.5 | 0.928 | 0.0082 | -0.098 | 113.215
4 | 0.992 | 0.00873 | -0.099 | 113.711
4.5 | 1.054 | 0.0093 | -0.1 | 113.308
5 | 1.111 | 0.00984 | -0.1 | 112.924
5.5 | 1.163 | 0.01038 | -0.101 | 111.972
6 | 1.206 | 0.01118 | -0.102 | 107.924
6.5 | 1.235 | 0.01135 | -0.103 | 108.779
7 | 1.235 | 0.01251 | -0.103 | 98.666
7.5 | 1.17 | 0.0136 | -0.103 | 86.022
8 | 0.758 | 0.01551 | -0.104 | 48.891
8.5 | 0.792 | 0.01569 | -0.104 | 50.453
9 | 0.819 | 0.01794 | -0.104 | 45.647
9.5 | 0.855 | 0.01694 | -0.106 | 50.484
10 | 0.884 | 0.0189 | -0.106 | 46.773
10.5 | 0.905 | 0.02212 | -0.105 | 40.914
11 | 0.948 | 0.01961 | -0.107 | 48.33
11.5 | 0.973 | 0.02221 | -0.107 | 43.794
12 | 0.969 | 0.03128 | -0.103 | 30.99
12.5 | 0.869 | 0.0887 | -0.064 | 9.794
13 | 1.06 | 0.02591 | -0.108 | 40.919
13.5 | 1.065 | 0.03359 | -0.105 | 31.706
14 | 1.079 | 0.04044 | -0.103 | 26.671
14.5 | 0.974 | 0.11296 | -0.065 | 8.623
15 | 1.001 | 0.11808 | -0.066 | 8.48
15.5 | 1.031 | 0.12328 | -0.069 | 8.36
16 | 1.061 | 0.12525 | -0.072 | 8.473
16.5 | 1.082 | 0.13943 | -0.07 | 7.763
17 | 1.11 | 0.14497 | -0.071 | 7.658
17.5 | 1.138 | 0.15288 | -0.073 | 7.445
18 | 1.168 | 0.15702 | -0.075 | 7.436
18.5 | 1.19 | 0.17198 | -0.074 | 6.92
19 | 1.218 | 0.17584 | -0.075 | 6.925
19.5 | 1.247 | 0.1815 | -0.077 | 6.868
20 | 1.274 | 0.19398 | -0.078 | 6.568

## 136. Re 16M Mach 0.50 (2)
BIGFOIL.COM POLAR EXPORT
NACA64A413
NACA64A413 |  |  |  | Cl Max: | 1.4199 | at alpha= | 9.5 | deg
XFOIL ncrit=9 |  |  |  | L/D Max: | 132.873 | at alpha= | 2 | deg
Re: | 16000000 |  |  | Cd Min: | 0.01859 | at alpha= | 9.5 | deg
Mach: | 0.5 |  |  | Cl=0 at alpha= | -99 | deg
|  |  |  | @ Cl=0.1, Cd= | 0.00431
|  |  |  | @ Cl=0.4, Cd= | 0.0042105
|  |  |  | @ Cl=0.6, Cd= | 0.0045352
alpha (deg) | Cl | Cd | Cm | Cl/Cd
0 | 0.3766 | 0.00431 | -0.0842 | 87.3782
0.5 | 0.4307 | 0.00408 | -0.0818 | 105.5637
1 | 0.4869 | 0.00407 | -0.0797 | 119.6314
1.5 | 0.5449 | 0.00416 | -0.0779 | 130.9856
2 | 0.5966 | 0.00449 | -0.0748 | 132.8731
3 | 0.6877 | 0.0057 | -0.0664 | 120.6491
3.5 | 0.7547 | 0.00625 | -0.0666 | 120.752
4 | 0.8336 | 0.00704 | -0.0696 | 118.4091
4.5 | 0.9156 | 0.00761 | -0.0726 | 120.3154
5 | 0.9813 | 0.00809 | -0.0718 | 121.2979
5.5 | 1.0426 | 0.0086 | -0.0698 | 121.2326
6 | 1.1026 | 0.0091 | -0.0673 | 121.1648
6.5 | 1.1615 | 0.00964 | -0.0643 | 120.4876
7 | 1.219 | 0.01026 | -0.0608 | 118.8109
7.5 | 1.2761 | 0.01095 | -0.0571 | 116.5388
8 | 1.33 | 0.01184 | -0.0526 | 112.3311
8.5 | 1.3818 | 0.01291 | -0.0475 | 107.0333
9 | 1.4176 | 0.01484 | -0.0402 | 95.5256
9.5 | 1.4199 | 0.01859 | -0.0302 | 76.3798

## 137. Re 18M Mach 0.00 (1)
BIGFOIL.COM POLAR EXPORT
NACA64A413
NACA64A413 |  |  |  | Cl Max: | 1.375 | at alpha= | 11 | deg
JavaFoil+Calcfoil stall+Eppler ext transition |  |  |  | L/D Max: | 125.214 | at alpha= | 6.5 | deg
Re: | 18000000 |  |  | Cd Min: | 0.00531 | at alpha= | -1 | deg
Mach: | 0 |  |  | Cl=0 at alpha= | -3.225 | deg
|  |  |  | @ Cl=0.1, Cd= | 0.0057197
|  |  |  | @ Cl=0.4, Cd= | 0.0054762
|  |  |  | @ Cl=0.6, Cd= | 0.00572
alpha (deg) | Cl | Cd | Cm | Cl/Cd
-17.5 | -0.6 | 0.12623 | -0.029 | -4.75
-17 | -0.622 | 0.11236 | -0.032 | -5.535
-16.5 | -0.64 | 0.10639 | -0.033 | -6.017
-16 | -0.66 | 0.09628 | -0.035 | -6.855
-15.5 | -0.68 | 0.08588 | -0.038 | -7.913
-15 | -0.704 | 0.07041 | -0.042 | -9.999
-14.5 | -0.737 | 0.04994 | -0.047 | -14.754
-14 | -0.777 | 0.02935 | -0.052 | -26.476
-13.5 | -0.8 | 0.02027 | -0.055 | -39.488
-13 | -0.817 | 0.01399 | -0.057 | -58.408
-12.5 | -0.824 | 0.01081 | -0.06 | -76.225
-12 | -0.816 | 0.00973 | -0.061 | -83.88
-11.5 | -0.794 | 0.00919 | -0.062 | -86.381
-11 | -0.767 | 0.00886 | -0.063 | -86.565
-10.5 | -0.737 | 0.00846 | -0.064 | -87.075
-10 | -0.703 | 0.00817 | -0.064 | -86.089
-9.5 | -0.666 | 0.00788 | -0.065 | -84.445
-9 | -0.625 | 0.00767 | -0.066 | -81.507
-8.5 | -0.581 | 0.00745 | -0.067 | -77.943
-8 | -0.534 | 0.00725 | -0.068 | -73.727
-7.5 | -0.485 | 0.00703 | -0.068 | -68.992
-7 | -0.434 | 0.00686 | -0.069 | -63.161
-6.5 | -0.38 | 0.00669 | -0.07 | -56.855
-6 | -0.325 | 0.00654 | -0.071 | -49.714
-5.5 | -0.269 | 0.00641 | -0.071 | -41.866
-5 | -0.211 | 0.00627 | -0.072 | -33.646
-4.5 | -0.152 | 0.00616 | -0.073 | -24.715
-4 | -0.093 | 0.00606 | -0.074 | -15.342
-3.5 | -0.033 | 0.00597 | -0.074 | -5.572
-3 | 0.027 | 0.00585 | -0.075 | 4.583
-2.5 | 0.087 | 0.00575 | -0.076 | 15.135
-2 | 0.147 | 0.00561 | -0.077 | 26.283
-1.5 | 0.208 | 0.00542 | -0.077 | 38.402
-1 | 0.269 | 0.00531 | -0.078 | 50.548
-0.5 | 0.329 | 0.00532 | -0.079 | 61.798
0 | 0.389 | 0.00546 | -0.08 | 71.32
0.5 | 0.45 | 0.00555 | -0.08 | 81.014
1 | 0.51 | 0.00542 | -0.081 | 94.032
1.5 | 0.57 | 0.00561 | -0.082 | 101.528
2 | 0.63 | 0.00583 | -0.083 | 108.154
2.5 | 0.689 | 0.00636 | -0.083 | 108.286
3 | 0.748 | 0.00662 | -0.084 | 113.018
3.5 | 0.806 | 0.0071 | -0.085 | 113.583
4 | 0.864 | 0.00742 | -0.086 | 116.346
4.5 | 0.92 | 0.00774 | -0.086 | 118.835
5 | 0.976 | 0.00813 | -0.087 | 119.955
5.5 | 1.029 | 0.00844 | -0.088 | 122.005
6 | 1.081 | 0.00875 | -0.088 | 123.622
6.5 | 1.132 | 0.00904 | -0.089 | 125.214
7 | 1.179 | 0.00945 | -0.09 | 124.725
7.5 | 1.221 | 0.00984 | -0.09 | 124.109
8 | 1.259 | 0.01014 | -0.091 | 124.127
8.5 | 1.293 | 0.01062 | -0.092 | 121.722
9 | 1.322 | 0.01114 | -0.092 | 118.688
9.5 | 1.346 | 0.01166 | -0.093 | 115.462
10 | 1.363 | 0.01157 | -0.093 | 117.732
10.5 | 1.371 | 0.01257 | -0.094 | 109.08
11 | 1.375 | 0.01327 | -0.094 | 103.569
11.5 | 1.374 | 0.01396 | -0.095 | 98.404
12 | 1.365 | 0.01473 | -0.095 | 92.663
12.5 | 1.347 | 0.01552 | -0.095 | 86.745
13 | 1.322 | 0.01648 | -0.096 | 80.217
13.5 | 1.292 | 0.01761 | -0.096 | 73.372
14 | 1.258 | 0.01877 | -0.096 | 67.016
14.5 | 1.217 | 0.02034 | -0.096 | 59.854
15 | 1.174 | 0.02242 | -0.096 | 52.35
15.5 | 1.129 | 0.02441 | -0.096 | 46.243
16 | 1.082 | 0.02659 | -0.096 | 40.697

## 138. Re 18M Mach 0.00 (2)
BIGFOIL.COM POLAR EXPORT
NACA64A413
NACA64A413 |  |  |  | Cl Max: | 1.9334 | at alpha= | 20 | deg
XFOIL ncrit=9 |  |  |  | L/D Max: | 135.664 | at alpha= | 8 | deg
Re: | 18000000 |  |  | Cd Min: | 0.04241 | at alpha= | 20 | deg
Mach: | 0 |  |  | Cl=0 at alpha= | -3.3161 | deg
|  |  |  | @ Cl=0.1, Cd= | 0.0048281
|  |  |  | @ Cl=0.4, Cd= | 0.0041842
|  |  |  | @ Cl=0.6, Cd= | 0.0054667
alpha (deg) | Cl | Cd | Cm | Cl/Cd
-20 | -1.6458 | 0.02339 | -0.0876 | -70.3634
-19.5 | -1.6301 | 0.02084 | -0.0868 | -78.2198
-19 | -1.6107 | 0.019 | -0.085 | -84.7737
-18.5 | -1.5747 | 0.01749 | -0.0852 | -90.0343
-18 | -1.547 | 0.01652 | -0.0823 | -93.6441
-17.5 | -1.5188 | 0.01563 | -0.0789 | -97.1721
-17 | -1.4804 | 0.01447 | -0.0774 | -102.3082
-16.5 | -1.4382 | 0.01361 | -0.0762 | -105.6723
-16 | -1.394 | 0.01282 | -0.0753 | -108.7363
-15 | -1.2981 | 0.0116 | -0.0743 | -111.9052
-14.5 | -1.2483 | 0.01106 | -0.074 | -112.8662
-14 | -1.1978 | 0.01055 | -0.0737 | -113.5355
-13.5 | -1.1465 | 0.01005 | -0.0735 | -114.0796
-13 | -1.0943 | 0.00964 | -0.0734 | -113.5166
-12.5 | -1.0412 | 0.00924 | -0.0735 | -112.684
-12 | -0.9883 | 0.00881 | -0.0734 | -112.1793
-11.5 | -0.9344 | 0.00842 | -0.0736 | -110.9739
-11 | -0.8802 | 0.00805 | -0.0738 | -109.3416
-10.5 | -0.8248 | 0.00768 | -0.0742 | -107.3958
-10 | -0.7681 | 0.00728 | -0.0749 | -105.5082
-9.5 | -0.7072 | 0.00701 | -0.0764 | -100.8845
-9 | -0.6274 | 0.00676 | -0.0823 | -92.8107
-8.5 | -0.5633 | 0.00653 | -0.0845 | -86.2634
-8 | -0.5043 | 0.00632 | -0.0856 | -79.7943
-7 | -0.392 | 0.00596 | -0.0863 | -65.7718
-6.5 | -0.338 | 0.00578 | -0.0861 | -58.4775
-6 | -0.285 | 0.00558 | -0.0857 | -51.0753
-5.5 | -0.2316 | 0.00545 | -0.0853 | -42.4954
-5 | -0.1788 | 0.00532 | -0.0848 | -33.609
-4.5 | -0.1254 | 0.00522 | -0.0844 | -24.023
-4 | -0.0725 | 0.00509 | -0.0838 | -14.2436
-3.5 | -0.0192 | 0.00501 | -0.0834 | -3.8323
-3 | 0.033 | 0.00492 | -0.0827 | 6.7073
-2.5 | 0.0848 | 0.00484 | -0.0819 | 17.5207
-2 | 0.1358 | 0.0048 | -0.081 | 28.2917
-1.5 | 0.186 | 0.00469 | -0.0798 | 39.6588
-1 | 0.2366 | 0.00459 | -0.0788 | 51.5468
-0.5 | 0.2855 | 0.00445 | -0.0774 | 64.1573
0 | 0.3323 | 0.00434 | -0.0756 | 76.5668
0.5 | 0.3789 | 0.00422 | -0.0737 | 89.7867
1 | 0.4261 | 0.00414 | -0.072 | 102.9227
1.5 | 0.4687 | 0.00438 | -0.0693 | 107.0091
2 | 0.5104 | 0.00479 | -0.0664 | 106.5553
2.5 | 0.5536 | 0.00521 | -0.0639 | 106.2572
3 | 0.6024 | 0.00548 | -0.0627 | 109.927
3.5 | 0.6516 | 0.00581 | -0.0615 | 112.1515
4 | 0.7038 | 0.00619 | -0.0612 | 113.6995
4.5 | 0.7607 | 0.00651 | -0.0619 | 116.851
5 | 0.8242 | 0.00681 | -0.0641 | 121.0279
5.5 | 0.91 | 0.00724 | -0.0716 | 125.6906
6 | 0.9756 | 0.00756 | -0.0744 | 129.0476
6.5 | 1.0337 | 0.00785 | -0.0754 | 131.6815
7 | 1.0886 | 0.00818 | -0.0758 | 133.0807
7.5 | 1.1422 | 0.0085 | -0.0758 | 134.3765
8 | 1.1952 | 0.00881 | -0.0758 | 135.664
8.5 | 1.2466 | 0.00919 | -0.0755 | 135.6474
9 | 1.2971 | 0.0096 | -0.075 | 135.1146
9.5 | 1.3441 | 0.00998 | -0.0738 | 134.6794
10 | 1.3882 | 0.01036 | -0.072 | 133.9961
10.5 | 1.4324 | 0.0108 | -0.0703 | 132.6296
11 | 1.4481 | 0.01098 | -0.0624 | 131.8852
11.5 | 1.5255 | 0.01161 | -0.0685 | 131.3953
12 | 1.5692 | 0.0123 | -0.0673 | 127.5772
12.5 | 1.6032 | 0.01304 | -0.0641 | 122.9448
13 | 1.6371 | 0.01381 | -0.0611 | 118.5445
13.5 | 1.6698 | 0.01467 | -0.0581 | 113.8241
14 | 1.6973 | 0.01585 | -0.0545 | 107.0852
14.5 | 1.7271 | 0.01694 | -0.0514 | 101.954
15.5 | 1.7783 | 0.01977 | -0.0449 | 89.9494
16 | 1.8037 | 0.02129 | -0.042 | 84.7205
16.5 | 1.8261 | 0.02305 | -0.039 | 79.2234
17 | 1.8479 | 0.02494 | -0.0363 | 74.0938
17.5 | 1.867 | 0.02709 | -0.0336 | 68.9184
18 | 1.8827 | 0.02966 | -0.0309 | 63.4761
18.5 | 1.8999 | 0.03224 | -0.0288 | 58.9299
19 | 1.9135 | 0.03526 | -0.0267 | 54.2683
19.5 | 1.919 | 0.03919 | -0.0247 | 48.9666
20 | 1.9334 | 0.04241 | -0.0234 | 45.5883

## 139. Re 18M Mach 0.10 (1)
BIGFOIL.COM POLAR EXPORT
NACA64A413
NACA64A413 |  |  |  | Cl Max: | 1.366 | at alpha= | 11 | deg
JavaFoil+Calcfoil stall+Eppler ext transition |  |  |  | L/D Max: | 125.169 | at alpha= | 6.5 | deg
Re: | 18000000 |  |  | Cd Min: | 0.00531 | at alpha= | -0.5 | deg
Mach: | 0.1 |  |  | Cl=0 at alpha= | -3.225 | deg
|  |  |  | @ Cl=0.1, Cd= | 0.005732
|  |  |  | @ Cl=0.4, Cd= | 0.0054848
|  |  |  | @ Cl=0.6, Cd= | 0.005739
alpha (deg) | Cl | Cd | Cm | Cl/Cd
-17.5 | -0.556 | 0.13543 | -0.027 | -4.109
-17 | -0.58 | 0.12164 | -0.029 | -4.768
-16.5 | -0.599 | 0.12066 | -0.028 | -4.968
-16 | -0.626 | 0.10128 | -0.034 | -6.177
-15.5 | -0.647 | 0.09175 | -0.036 | -7.05
-15 | -0.669 | 0.08097 | -0.039 | -8.257
-14.5 | -0.688 | 0.07098 | -0.041 | -9.694
-14 | -0.735 | 0.042 | -0.049 | -17.493
-13.5 | -0.772 | 0.02525 | -0.054 | -30.562
-13 | -0.791 | 0.01752 | -0.056 | -45.117
-12.5 | -0.81 | 0.01127 | -0.06 | -71.893
-12 | -0.808 | 0.00996 | -0.062 | -81.136
-11.5 | -0.788 | 0.00937 | -0.063 | -84.069
-11 | -0.763 | 0.00896 | -0.063 | -85.112
-10.5 | -0.734 | 0.00856 | -0.064 | -85.774
-10 | -0.702 | 0.00825 | -0.065 | -85.016
-9.5 | -0.665 | 0.00795 | -0.066 | -83.626
-9 | -0.625 | 0.00773 | -0.066 | -80.828
-8.5 | -0.582 | 0.00753 | -0.067 | -77.268
-8 | -0.535 | 0.00731 | -0.068 | -73.292
-7.5 | -0.486 | 0.00709 | -0.069 | -68.649
-7 | -0.435 | 0.0069 | -0.069 | -63.021
-6.5 | -0.382 | 0.0067 | -0.07 | -56.991
-6 | -0.326 | 0.00657 | -0.071 | -49.658
-5.5 | -0.27 | 0.00642 | -0.072 | -41.989
-5 | -0.212 | 0.0063 | -0.072 | -33.636
-4.5 | -0.153 | 0.00617 | -0.073 | -24.806
-4 | -0.093 | 0.00607 | -0.074 | -15.405
-3.5 | -0.033 | 0.00599 | -0.075 | -5.578
-3 | 0.027 | 0.00588 | -0.076 | 4.586
-2.5 | 0.088 | 0.00576 | -0.076 | 15.191
-2 | 0.148 | 0.00562 | -0.077 | 26.395
-1.5 | 0.209 | 0.00541 | -0.078 | 38.678
-1 | 0.27 | 0.00532 | -0.079 | 50.774
-0.5 | 0.331 | 0.00531 | -0.079 | 62.229
0 | 0.391 | 0.00547 | -0.08 | 71.473
0.5 | 0.452 | 0.00557 | -0.081 | 81.142
1 | 0.512 | 0.00543 | -0.082 | 94.397
1.5 | 0.573 | 0.00564 | -0.082 | 101.568
2 | 0.633 | 0.00586 | -0.083 | 108.116
2.5 | 0.692 | 0.00639 | -0.084 | 108.257
3 | 0.751 | 0.00665 | -0.085 | 112.954
3.5 | 0.81 | 0.00714 | -0.085 | 113.474
4 | 0.868 | 0.00746 | -0.086 | 116.393
4.5 | 0.925 | 0.00782 | -0.087 | 118.193
5 | 0.98 | 0.00819 | -0.087 | 119.698
5.5 | 1.034 | 0.00836 | -0.088 | 123.682
6 | 1.086 | 0.00882 | -0.089 | 123.214
6.5 | 1.136 | 0.00908 | -0.089 | 125.169
7 | 1.183 | 0.0095 | -0.09 | 124.545
7.5 | 1.225 | 0.00993 | -0.091 | 123.368
8 | 1.262 | 0.01033 | -0.092 | 122.157
8.5 | 1.295 | 0.01074 | -0.092 | 120.639
9 | 1.323 | 0.01126 | -0.093 | 117.49
9.5 | 1.346 | 0.01184 | -0.093 | 113.638
10 | 1.359 | 0.01181 | -0.094 | 115.049
10.5 | 1.365 | 0.01282 | -0.094 | 106.462
11 | 1.366 | 0.01345 | -0.095 | 101.536
11.5 | 1.362 | 0.0142 | -0.095 | 95.944
12 | 1.349 | 0.01499 | -0.095 | 89.993
12.5 | 1.325 | 0.01599 | -0.096 | 82.898
13 | 1.296 | 0.01685 | -0.096 | 76.915
13.5 | 1.261 | 0.01811 | -0.096 | 69.626
14 | 1.219 | 0.01944 | -0.097 | 62.715
14.5 | 1.172 | 0.02151 | -0.096 | 54.476
15 | 1.123 | 0.02368 | -0.096 | 47.408
15.5 | 1.069 | 0.02657 | -0.096 | 40.253
16 | 1.004 | 0.03351 | -0.094 | 29.948

## 140. Re 18M Mach 0.10 (2)
BIGFOIL.COM POLAR EXPORT
NACA64A413
NACA64A413 |  |  |  | Cl Max: | 1.9247 | at alpha= | 20 | deg
XFOIL ncrit=9 |  |  |  | L/D Max: | 135.468 | at alpha= | 8 | deg
Re: | 18000000 |  |  | Cd Min: | 0.04604 | at alpha= | 20 | deg
Mach: | 0.1 |  |  | Cl=0 at alpha= | -3.3137 | deg
|  |  |  | @ Cl=0.1, Cd= | 0.0048284
|  |  |  | @ Cl=0.4, Cd= | 0.0041777
|  |  |  | @ Cl=0.6, Cd= | 0.0054515
alpha (deg) | Cl | Cd | Cm | Cl/Cd
-20 | -1.6104 | 0.02899 | -0.0918 | -55.5502
-19.5 | -1.6216 | 0.02375 | -0.0917 | -68.2779
-19 | -1.58 | 0.02291 | -0.0914 | -68.9655
-18.5 | -1.5767 | 0.01894 | -0.091 | -83.2471
-18 | -1.5497 | 0.01751 | -0.0887 | -88.5037
-17 | -1.4913 | 0.01543 | -0.082 | -96.6494
-16.5 | -1.4489 | 0.01442 | -0.0806 | -100.4785
-16 | -1.4069 | 0.0134 | -0.0791 | -104.9925
-15.5 | -1.36 | 0.01264 | -0.0781 | -107.5949
-15 | -1.3112 | 0.01197 | -0.0773 | -109.5405
-14.5 | -1.2608 | 0.01138 | -0.0767 | -110.7909
-14 | -1.2097 | 0.01082 | -0.0762 | -111.8022
-12.5 | -1.0508 | 0.00943 | -0.0754 | -111.4316
-12 | -0.9973 | 0.00897 | -0.0752 | -111.1817
-11.5 | -0.9427 | 0.00856 | -0.0752 | -110.1285
-11 | -0.8878 | 0.00816 | -0.0752 | -108.799
-10.5 | -0.8315 | 0.00779 | -0.0755 | -106.7394
-10 | -0.7742 | 0.00737 | -0.0761 | -105.0475
-9.5 | -0.713 | 0.00707 | -0.0775 | -100.8487
-9 | -0.633 | 0.00681 | -0.0831 | -92.9515
-8.5 | -0.5681 | 0.00657 | -0.0853 | -86.4688
-8 | -0.5083 | 0.00635 | -0.0864 | -80.0472
-7 | -0.3949 | 0.00599 | -0.087 | -65.9265
-6.5 | -0.3404 | 0.0058 | -0.0867 | -58.6897
-6 | -0.2871 | 0.0056 | -0.0863 | -51.2679
-5.5 | -0.2333 | 0.00547 | -0.0859 | -42.6508
-5 | -0.1802 | 0.00533 | -0.0853 | -33.8086
-4.5 | -0.1265 | 0.00522 | -0.0848 | -24.2337
-4 | -0.0733 | 0.0051 | -0.0843 | -14.3725
-3.5 | -0.0196 | 0.00502 | -0.0838 | -3.9044
-3 | 0.033 | 0.00493 | -0.0831 | 6.6937
-2.5 | 0.0852 | 0.00484 | -0.0823 | 17.6033
-2 | 0.1364 | 0.0048 | -0.0814 | 28.4167
-1.5 | 0.1868 | 0.00469 | -0.0802 | 39.8294
-1 | 0.2377 | 0.0046 | -0.0791 | 51.6739
-0.5 | 0.2868 | 0.00445 | -0.0777 | 64.4494
0 | 0.3339 | 0.00434 | -0.0759 | 76.9355
0.5 | 0.3808 | 0.00421 | -0.074 | 90.4513
1 | 0.4283 | 0.00413 | -0.0723 | 103.7046
1.5 | 0.4713 | 0.00437 | -0.0696 | 107.849
2 | 0.5131 | 0.00478 | -0.0667 | 107.3431
2.5 | 0.5562 | 0.00522 | -0.0641 | 106.5517
3 | 0.6054 | 0.00548 | -0.0628 | 110.4745
3.5 | 0.6549 | 0.00582 | -0.0617 | 112.5258
4 | 0.7076 | 0.00621 | -0.0614 | 113.9452
4.5 | 0.7652 | 0.00654 | -0.0621 | 117.0031
5 | 0.8297 | 0.00684 | -0.0645 | 121.3012
5.5 | 0.9167 | 0.00728 | -0.0722 | 125.9203
6 | 0.9812 | 0.0076 | -0.0745 | 129.1053
6.5 | 1.0392 | 0.0079 | -0.0754 | 131.5443
7 | 1.0943 | 0.00823 | -0.0756 | 132.9648
7.5 | 1.1482 | 0.00855 | -0.0756 | 134.2924
8 | 1.2016 | 0.00887 | -0.0755 | 135.4679
8.5 | 1.2531 | 0.00928 | -0.075 | 135.0323
9 | 1.3034 | 0.00969 | -0.0743 | 134.5098
9.5 | 1.3484 | 0.01006 | -0.0724 | 134.0358
10 | 1.3937 | 0.01045 | -0.0708 | 133.3684
10.5 | 1.4381 | 0.01094 | -0.069 | 131.4534
11 | 1.4995 | 0.01121 | -0.0712 | 133.7645
12 | 1.5732 | 0.01259 | -0.0651 | 124.9563
12.5 | 1.6085 | 0.01333 | -0.062 | 120.6677
13 | 1.642 | 0.01418 | -0.0588 | 115.7969
13.5 | 1.6738 | 0.01515 | -0.0555 | 110.4818
14 | 1.7008 | 0.01643 | -0.0517 | 103.518
14.5 | 1.7301 | 0.01764 | -0.0485 | 98.0782
16 | 1.8074 | 0.02225 | -0.0389 | 81.2315
16.5 | 1.8287 | 0.02421 | -0.0358 | 75.5349
17 | 1.8497 | 0.0263 | -0.0329 | 70.3308
17.5 | 1.8682 | 0.02868 | -0.0302 | 65.1395
18 | 1.8752 | 0.03213 | -0.027 | 58.3629
18.5 | 1.8963 | 0.03462 | -0.0253 | 54.7747
19 | 1.9106 | 0.03783 | -0.0234 | 50.5049
19.5 | 1.9046 | 0.04304 | -0.0211 | 44.2519
20 | 1.9247 | 0.04604 | -0.0203 | 41.805

## 141. Re 18M Mach 0.25 (1)
BIGFOIL.COM POLAR EXPORT
NACA64A413
NACA64A413 |  |  |  | Cl Max: | 1.325 | at alpha= | 9.5 | deg
JavaFoil+Calcfoil stall+Eppler ext transition |  |  |  | L/D Max: | 121.963 | at alpha= | 6.5 | deg
Re: | 18000000 |  |  | Cd Min: | 0.00527 | at alpha= | -0.5 | deg
Mach: | 0.25 |  |  | Cl=0 at alpha= | -3.2258 | deg
|  |  |  | @ Cl=0.1, Cd= | 0.0057774
|  |  |  | @ Cl=0.4, Cd= | 0.0054829
|  |  |  | @ Cl=0.6, Cd= | 0.0057408
alpha (deg) | Cl | Cd | Cm | Cl/Cd
-16 | -0.331 | 0.12883 | -0.028 | -2.571
-15.5 | -0.387 | 0.12025 | -0.028 | -3.221
-15 | -0.438 | 0.11208 | -0.029 | -3.912
-14.5 | -0.487 | 0.09556 | -0.033 | -5.095
-14 | -0.529 | 0.08728 | -0.035 | -6.065
-13.5 | -0.563 | 0.08367 | -0.035 | -6.728
-13 | -0.586 | 0.07913 | -0.036 | -7.411
-12.5 | -0.607 | 0.06412 | -0.043 | -9.467
-12 | -0.678 | 0.02244 | -0.057 | -30.212
-11.5 | -0.715 | 0.01171 | -0.063 | -61.061
-11 | -0.716 | 0.01025 | -0.064 | -69.86
-10.5 | -0.707 | 0.00918 | -0.066 | -77.051
-10 | -0.685 | 0.00877 | -0.067 | -78.079
-9.5 | -0.656 | 0.00832 | -0.067 | -78.91
-9 | -0.622 | 0.00801 | -0.068 | -77.722
-8.5 | -0.584 | 0.00777 | -0.069 | -75.093
-8 | -0.54 | 0.0075 | -0.07 | -72.066
-7.5 | -0.493 | 0.00723 | -0.071 | -68.242
-7 | -0.443 | 0.00705 | -0.071 | -62.75
-6.5 | -0.389 | 0.00682 | -0.072 | -57.088
-6 | -0.334 | 0.00666 | -0.073 | -50.135
-5.5 | -0.276 | 0.0065 | -0.074 | -42.506
-5 | -0.217 | 0.00638 | -0.074 | -34.046
-4.5 | -0.157 | 0.00624 | -0.075 | -25.177
-4 | -0.096 | 0.00613 | -0.076 | -15.647
-3.5 | -0.034 | 0.00604 | -0.077 | -5.684
-3 | 0.028 | 0.00593 | -0.078 | 4.672
-2.5 | 0.09 | 0.0058 | -0.078 | 15.499
-2 | 0.152 | 0.00566 | -0.079 | 26.908
-1.5 | 0.215 | 0.00546 | -0.08 | 39.376
-1 | 0.277 | 0.00536 | -0.081 | 51.759
-0.5 | 0.34 | 0.00527 | -0.082 | 64.471
0 | 0.402 | 0.00549 | -0.082 | 73.165
0.5 | 0.464 | 0.0056 | -0.083 | 82.967
1 | 0.527 | 0.00549 | -0.084 | 95.837
1.5 | 0.589 | 0.0057 | -0.085 | 103.37
2 | 0.651 | 0.00593 | -0.085 | 109.83
2.5 | 0.711 | 0.00649 | -0.086 | 109.48
3 | 0.772 | 0.00676 | -0.087 | 114.134
3.5 | 0.832 | 0.00731 | -0.088 | 113.858
4 | 0.891 | 0.00763 | -0.088 | 116.841
4.5 | 0.949 | 0.00803 | -0.089 | 118.201
5 | 1.005 | 0.00829 | -0.09 | 121.219
5.5 | 1.06 | 0.00876 | -0.091 | 120.954
6 | 1.112 | 0.00912 | -0.091 | 121.947
6.5 | 1.161 | 0.00952 | -0.092 | 121.963
7 | 1.207 | 0.00991 | -0.093 | 121.719
7.5 | 1.245 | 0.01037 | -0.093 | 120.12
8 | 1.278 | 0.01086 | -0.094 | 117.613
8.5 | 1.304 | 0.01139 | -0.095 | 114.457
9 | 1.322 | 0.01205 | -0.095 | 109.69
9.5 | 1.325 | 0.01254 | -0.096 | 105.661
10 | 1.322 | 0.01324 | -0.096 | 99.838
10.5 | 1.309 | 0.01407 | -0.096 | 93.051
11 | 1.288 | 0.0148 | -0.097 | 87.06
11.5 | 1.257 | 0.01578 | -0.097 | 79.64
12 | 1.209 | 0.01701 | -0.098 | 71.067
12.5 | 1.143 | 0.01847 | -0.098 | 61.901
13 | 1.061 | 0.02126 | -0.097 | 49.901
13.5 | 0.966 | 0.02525 | -0.096 | 38.282
14 | 0.775 | 0.07556 | -0.074 | 10.254
14.5 | 0.678 | 0.09286 | -0.066 | 7.298

## 142. Re 18M Mach 0.25 (2)
BIGFOIL.COM POLAR EXPORT
NACA64A413
NACA64A413 |  |  |  | Cl Max: | 1.8503 | at alpha= | 17.5 | deg
XFOIL ncrit=9 |  |  |  | L/D Max: | 133.029 | at alpha= | 7.5 | deg
Re: | 18000000 |  |  | Cd Min: | 0.17784 | at alpha= | -20 | deg
Mach: | 0.25 |  |  | Cl=0 at alpha= | -3.2989 | deg
|  |  |  | @ Cl=0.1, Cd= | 0.0048526
|  |  |  | @ Cl=0.4, Cd= | 0.0041775
|  |  |  | @ Cl=0.6, Cd= | 0.005381
alpha (deg) | Cl | Cd | Cm | Cl/Cd
-20 | -0.7477 | 0.17784 | -0.0098 | -4.2043
-19.5 | -1.2203 | 0.08765 | -0.0719 | -13.9224
-19 | -1.2355 | 0.07745 | -0.078 | -15.9522
-18.5 | -1.399 | 0.04903 | -0.1 | -28.5336
-18 | -1.4063 | 0.04183 | -0.1036 | -33.6194
-17.5 | -1.4289 | 0.03384 | -0.1071 | -42.2252
-17 | -1.4562 | 0.0251 | -0.1119 | -58.0159
-16.5 | -1.4607 | 0.02057 | -0.1105 | -71.0112
-16 | -1.4442 | 0.01823 | -0.1064 | -79.2211
-15.5 | -1.418 | 0.01674 | -0.101 | -84.7073
-15 | -1.3742 | 0.01529 | -0.0977 | -89.8757
-14.5 | -1.3268 | 0.01396 | -0.0949 | -95.043
-14 | -1.2737 | 0.01301 | -0.0926 | -97.9016
-13.5 | -1.2196 | 0.01206 | -0.0905 | -101.1277
-13 | -1.1613 | 0.01149 | -0.0889 | -101.0705
-12.5 | -1.1038 | 0.01082 | -0.0875 | -102.0148
-12 | -1.0474 | 0.01008 | -0.086 | -103.9087
-11.5 | -0.9885 | 0.00953 | -0.085 | -103.7251
-11 | -0.9307 | 0.00891 | -0.0839 | -104.4557
-10.5 | -0.8701 | 0.00847 | -0.0834 | -102.7273
-10 | -0.8096 | 0.00792 | -0.0832 | -102.2222
-9 | -0.6756 | 0.00712 | -0.0856 | -94.8876
-8.5 | -0.5951 | 0.00679 | -0.09 | -87.6436
-8 | -0.5311 | 0.00653 | -0.0908 | -81.3323
-7.5 | -0.4701 | 0.00632 | -0.091 | -74.3829
-6.5 | -0.3544 | 0.00592 | -0.0903 | -59.8649
-6 | -0.2985 | 0.00571 | -0.0896 | -52.2767
-5.5 | -0.243 | 0.00553 | -0.0889 | -43.9421
-5 | -0.1875 | 0.0054 | -0.0882 | -34.7222
-4.5 | -0.1324 | 0.00527 | -0.0875 | -25.1233
-4 | -0.0774 | 0.00516 | -0.0868 | -15
-3.5 | -0.022 | 0.00506 | -0.0862 | -4.3478
-3 | 0.0327 | 0.00495 | -0.0854 | 6.6061
-2.5 | 0.0869 | 0.00487 | -0.0846 | 17.8439
-2 | 0.1395 | 0.0048 | -0.0835 | 29.0625
-1.5 | 0.1915 | 0.00471 | -0.0823 | 40.6582
-1 | 0.2436 | 0.00462 | -0.0811 | 52.7273
-0.5 | 0.294 | 0.00445 | -0.0795 | 66.0674
0.5 | 0.3906 | 0.0042 | -0.0756 | 93
1 | 0.4407 | 0.00408 | -0.074 | 108.0147
1.5 | 0.485 | 0.00432 | -0.0712 | 112.2685
2 | 0.5271 | 0.00475 | -0.068 | 110.9684
2.5 | 0.5709 | 0.00522 | -0.0651 | 109.3678
3 | 0.6215 | 0.0055 | -0.0637 | 113
3.5 | 0.6731 | 0.00588 | -0.0626 | 114.4728
4 | 0.7288 | 0.00633 | -0.0625 | 115.1343
5 | 0.8615 | 0.00705 | -0.0669 | 122.1986
5.5 | 0.9489 | 0.00747 | -0.0738 | 127.0281
6 | 1.0109 | 0.0078 | -0.0749 | 129.6026
6.5 | 1.0692 | 0.00814 | -0.075 | 131.3514
7 | 1.1254 | 0.00853 | -0.0747 | 131.9343
7.5 | 1.1813 | 0.00888 | -0.0742 | 133.0293
8 | 1.2324 | 0.00927 | -0.0727 | 132.945
8.5 | 1.28 | 0.00971 | -0.0704 | 131.8229
9 | 1.3297 | 0.01011 | -0.0686 | 131.5232
9.5 | 1.3773 | 0.01061 | -0.0663 | 129.8115
10 | 1.4231 | 0.01114 | -0.0638 | 127.7469
10.5 | 1.4676 | 0.01175 | -0.0611 | 124.9021
11 | 1.4772 | 0.01227 | -0.0514 | 120.3912
11.5 | 1.5648 | 0.01317 | -0.0579 | 118.8155
12 | 1.5993 | 0.01423 | -0.0538 | 112.3893
12.5 | 1.6324 | 0.01542 | -0.0496 | 105.8625
13 | 1.6643 | 0.01675 | -0.0454 | 99.3612
13.5 | 1.6952 | 0.01822 | -0.0414 | 93.0406
14 | 1.7247 | 0.01986 | -0.0373 | 86.8429
14.5 | 1.7523 | 0.0217 | -0.0334 | 80.7512
15 | 1.7758 | 0.02391 | -0.0294 | 74.2702
15.5 | 1.7966 | 0.02646 | -0.0255 | 67.8987
16 | 1.8174 | 0.02916 | -0.022 | 62.3251
16.5 | 1.8313 | 0.03262 | -0.0185 | 56.1404
17 | 1.8411 | 0.03662 | -0.0155 | 50.2758
17.5 | 1.8503 | 0.04095 | -0.013 | 45.1844
18 | 1.8453 | 0.04679 | -0.0107 | 39.4379
18.5 | 1.843 | 0.05277 | -0.0094 | 34.9251
19 | 1.8347 | 0.0597 | -0.0088 | 30.732
19.5 | 1.8137 | 0.06833 | -0.0093 | 26.5432
20 | 1.7932 | 0.07742 | -0.0107 | 23.162

## 143. Re 18M Mach 0.50 (1)
BIGFOIL.COM POLAR EXPORT
NACA64A413
NACA64A413 |  |  |  | Cl Max: | 1.273 | at alpha= | 20 | deg
JavaFoil+Calcfoil stall+Eppler ext transition |  |  |  | L/D Max: | 116.308 | at alpha= | 3 | deg
Re: | 18000000 |  |  | Cd Min: | 0.00539 | at alpha= | -0.5 | deg
Mach: | 0.5 |  |  | Cl=0 at alpha= | -3.2246 | deg
|  |  |  | @ Cl=0.1, Cd= | 0.00603
|  |  |  | @ Cl=0.4, Cd= | 0.0054625
|  |  |  | @ Cl=0.6, Cd= | 0.005773
alpha (deg) | Cl | Cd | Cm | Cl/Cd
-20 | -0.928 | 0.1734 | -0.034 | -5.355
-19.5 | -0.901 | 0.16961 | -0.034 | -5.311
-19 | -0.875 | 0.15573 | -0.035 | -5.622
-18.5 | -0.848 | 0.14863 | -0.035 | -5.702
-18 | -0.82 | 0.14536 | -0.035 | -5.639
-17.5 | -0.792 | 0.13882 | -0.035 | -5.704
-17 | -0.765 | 0.13051 | -0.036 | -5.859
-16.5 | -0.737 | 0.12638 | -0.036 | -5.834
-16 | -0.71 | 0.12095 | -0.037 | -5.873
-15.5 | -0.685 | 0.10504 | -0.038 | -6.518
-15 | -0.659 | 0.09654 | -0.039 | -6.823
-14.5 | -0.636 | 0.0859 | -0.043 | -7.401
-14 | -0.62 | 0.06978 | -0.048 | -8.885
-13.5 | -0.571 | 0.09313 | -0.037 | -6.136
-13 | -0.545 | 0.08637 | -0.038 | -6.307
-12.5 | -0.521 | 0.07457 | -0.043 | -6.99
-12 | -0.5 | 0.06345 | -0.048 | -7.884
-11.5 | -0.526 | 0.02216 | -0.065 | -23.751
-11 | -0.433 | 0.07071 | -0.038 | -6.126
-10.5 | -0.406 | 0.06662 | -0.039 | -6.089
-10 | -0.382 | 0.05696 | -0.045 | -6.706
-9.5 | -0.412 | 0.01381 | -0.071 | -29.825
-9 | -0.399 | 0.00955 | -0.076 | -41.776
-8.5 | -0.294 | 0.05517 | -0.038 | -5.325
-8 | -0.269 | 0.04699 | -0.045 | -5.714
-7.5 | -0.367 | 0.00858 | -0.079 | -42.769
-7 | -0.43 | 0.00811 | -0.08 | -52.966
-6.5 | -0.403 | 0.00764 | -0.081 | -52.76
-6 | -0.356 | 0.00729 | -0.082 | -48.886
-5.5 | -0.3 | 0.00696 | -0.082 | -43.202
-5 | -0.239 | 0.00673 | -0.083 | -35.486
-4.5 | -0.174 | 0.00656 | -0.084 | -26.492
-4 | -0.107 | 0.00642 | -0.085 | -16.625
-3.5 | -0.038 | 0.00628 | -0.086 | -6.092
-3 | 0.031 | 0.00616 | -0.087 | 5.012
-2.5 | 0.1 | 0.00603 | -0.088 | 16.66
-2 | 0.17 | 0.00588 | -0.089 | 28.937
-1.5 | 0.24 | 0.0056 | -0.089 | 42.916
-1 | 0.31 | 0.00552 | -0.09 | 56.171
-0.5 | 0.38 | 0.00539 | -0.091 | 70.466
0 | 0.449 | 0.00564 | -0.092 | 79.723
0.5 | 0.519 | 0.00578 | -0.093 | 89.766
1 | 0.589 | 0.00573 | -0.094 | 102.709
1.5 | 0.658 | 0.006 | -0.095 | 109.689
2 | 0.728 | 0.00633 | -0.095 | 115.012
2.5 | 0.794 | 0.00687 | -0.096 | 115.629
3 | 0.862 | 0.00741 | -0.097 | 116.308
3.5 | 0.928 | 0.00811 | -0.098 | 114.424
4 | 0.992 | 0.00861 | -0.099 | 115.209
4.5 | 1.054 | 0.00921 | -0.1 | 114.421
5 | 1.111 | 0.00968 | -0.1 | 114.796
5.5 | 1.163 | 0.01025 | -0.101 | 113.466
6 | 1.206 | 0.01094 | -0.102 | 110.263
6.5 | 1.238 | 0.01171 | -0.103 | 105.668
7 | 1.237 | 0.01228 | -0.103 | 100.736
7.5 | 1.17 | 0.01333 | -0.103 | 87.818
8 | 0.759 | 0.0152 | -0.104 | 49.94
8.5 | 0.792 | 0.01536 | -0.104 | 51.566
9 | 0.82 | 0.01748 | -0.104 | 46.902
9.5 | 0.856 | 0.01658 | -0.106 | 51.623
10 | 0.885 | 0.01848 | -0.106 | 47.881
10.5 | 0.907 | 0.02138 | -0.105 | 42.43
11 | 0.949 | 0.01918 | -0.107 | 49.471
11.5 | 0.974 | 0.02162 | -0.107 | 45.051
12 | 0.981 | 0.02822 | -0.104 | 34.765
12.5 | 0.87 | 0.0871 | -0.065 | 9.99
13 | 1.059 | 0.02614 | -0.108 | 40.5
13.5 | 1.011 | 0.05145 | -0.097 | 19.645
14 | 1.05 | 0.05064 | -0.099 | 20.73
14.5 | 0.973 | 0.11862 | -0.064 | 8.203
15 | 1.001 | 0.1211 | -0.066 | 8.267
15.5 | 1.029 | 0.12915 | -0.068 | 7.969
16 | 1.058 | 0.13303 | -0.071 | 7.955
16.5 | 1.082 | 0.14479 | -0.069 | 7.474
17 | 1.11 | 0.14855 | -0.071 | 7.469
17.5 | 1.139 | 0.15356 | -0.073 | 7.414
18 | 1.168 | 0.15884 | -0.075 | 7.353
18.5 | 1.191 | 0.1729 | -0.074 | 6.887
19 | 1.219 | 0.17709 | -0.076 | 6.881
19.5 | 1.245 | 0.18972 | -0.076 | 6.563
20 | 1.273 | 0.20103 | -0.078 | 6.334

## 144. Re 18M Mach 0.50 (2)
BIGFOIL.COM POLAR EXPORT
NACA64A413
NACA64A413 |  |  |  | Cl Max: | 1.4279 | at alpha= | 9.5 | deg
XFOIL ncrit=9 |  |  |  | L/D Max: | 130.36 | at alpha= | 1.5 | deg
Re: | 18000000 |  |  | Cd Min: | 0.01819 | at alpha= | 9.5 | deg
Mach: | 0.5 |  |  | Cl=0 at alpha= | -99 | deg
|  |  |  | @ Cl=0.1, Cd= | 0.00416
|  |  |  | @ Cl=0.4, Cd= | 0.00416
|  |  |  | @ Cl=0.6, Cd= | 0.0047512
alpha (deg) | Cl | Cd | Cm | Cl/Cd
0.5 | 0.4327 | 0.00416 | -0.0821 | 104.0144
1 | 0.4878 | 0.00407 | -0.0799 | 119.8526
1.5 | 0.5436 | 0.00417 | -0.0777 | 130.3597
2 | 0.5903 | 0.00461 | -0.0736 | 128.0477
2.5 | 0.6329 | 0.00523 | -0.0687 | 121.0134
3 | 0.6853 | 0.00572 | -0.0658 | 119.8077
3.5 | 0.7562 | 0.00622 | -0.067 | 121.5756
4 | 0.8424 | 0.00699 | -0.0714 | 120.515
4.5 | 0.9203 | 0.00749 | -0.0735 | 122.8705
5 | 0.9856 | 0.00795 | -0.0725 | 123.9748
5.5 | 1.0472 | 0.00846 | -0.0706 | 123.7825
6 | 1.1077 | 0.00894 | -0.0681 | 123.9038
6.5 | 1.167 | 0.00946 | -0.0651 | 123.3615
7 | 1.2255 | 0.01004 | -0.0618 | 122.0618
7.5 | 1.2828 | 0.01071 | -0.0579 | 119.7759
8 | 1.337 | 0.01158 | -0.0534 | 115.4577
8.5 | 1.3904 | 0.01257 | -0.0484 | 110.6126
9 | 1.4268 | 0.01444 | -0.041 | 98.8089
9.5 | 1.4279 | 0.01819 | -0.0307 | 78.4992

## 145. Re 20M Mach 0.00 (1)
BIGFOIL.COM POLAR EXPORT
NACA64A413
NACA64A413 |  |  |  | Cl Max: | 1.376 | at alpha= | 11 | deg
JavaFoil+Calcfoil stall+Eppler ext transition |  |  |  | L/D Max: | 127.087 | at alpha= | 7 | deg
Re: | 20000000 |  |  | Cd Min: | 0.00543 | at alpha= | -1.5 | deg
Mach: | 0 |  |  | Cl=0 at alpha= | -3.225 | deg
|  |  |  | @ Cl=0.1, Cd= | 0.0056748
|  |  |  | @ Cl=0.4, Cd= | 0.0055962
|  |  |  | @ Cl=0.6, Cd= | 0.005795
alpha (deg) | Cl | Cd | Cm | Cl/Cd
-18 | -0.578 | 0.13852 | -0.027 | -4.176
-17.5 | -0.599 | 0.12686 | -0.029 | -4.723
-17 | -0.619 | 0.11779 | -0.03 | -5.255
-16.5 | -0.634 | 0.11716 | -0.029 | -5.413
-16 | -0.662 | 0.09412 | -0.036 | -7.031
-15.5 | -0.683 | 0.08272 | -0.039 | -8.251
-15 | -0.713 | 0.06319 | -0.044 | -11.278
-14.5 | -0.753 | 0.03969 | -0.049 | -18.982
-14 | -0.785 | 0.02596 | -0.053 | -30.227
-13.5 | -0.805 | 0.01871 | -0.055 | -43.013
-13 | -0.83 | 0.01202 | -0.058 | -69.066
-12.5 | -0.826 | 0.01054 | -0.06 | -78.334
-12 | -0.816 | 0.00957 | -0.061 | -85.313
-11.5 | -0.794 | 0.00907 | -0.062 | -87.555
-11 | -0.767 | 0.00874 | -0.063 | -87.805
-10.5 | -0.737 | 0.00842 | -0.064 | -87.484
-10 | -0.703 | 0.00806 | -0.064 | -87.262
-9.5 | -0.666 | 0.00783 | -0.065 | -85.044
-9 | -0.625 | 0.00759 | -0.066 | -82.289
-8.5 | -0.581 | 0.00741 | -0.067 | -78.427
-8 | -0.534 | 0.0072 | -0.068 | -74.171
-7.5 | -0.485 | 0.00695 | -0.068 | -69.744
-7 | -0.434 | 0.00682 | -0.069 | -63.619
-6.5 | -0.38 | 0.00661 | -0.07 | -57.485
-6 | -0.325 | 0.00646 | -0.071 | -50.297
-5.5 | -0.269 | 0.00634 | -0.071 | -42.359
-5 | -0.211 | 0.0062 | -0.072 | -34.012
-4.5 | -0.152 | 0.0061 | -0.073 | -24.961
-4 | -0.093 | 0.00601 | -0.074 | -15.492
-3.5 | -0.033 | 0.0059 | -0.074 | -5.639
-3 | 0.027 | 0.00579 | -0.075 | 4.635
-2.5 | 0.087 | 0.00569 | -0.076 | 15.305
-2 | 0.147 | 0.00562 | -0.077 | 26.225
-1.5 | 0.208 | 0.00543 | -0.077 | 38.354
-1 | 0.269 | 0.00544 | -0.078 | 49.389
-0.5 | 0.329 | 0.00549 | -0.079 | 59.88
0 | 0.389 | 0.00558 | -0.08 | 69.791
0.5 | 0.45 | 0.00567 | -0.08 | 79.302
1 | 0.51 | 0.00558 | -0.081 | 91.297
1.5 | 0.57 | 0.00566 | -0.082 | 100.719
2 | 0.63 | 0.00593 | -0.083 | 106.365
2.5 | 0.689 | 0.00635 | -0.083 | 108.459
3 | 0.748 | 0.00659 | -0.084 | 113.401
3.5 | 0.806 | 0.00706 | -0.085 | 114.185
4 | 0.864 | 0.00734 | -0.086 | 117.613
4.5 | 0.92 | 0.00771 | -0.086 | 119.356
5 | 0.976 | 0.00802 | -0.087 | 121.624
5.5 | 1.029 | 0.00829 | -0.088 | 124.243
6 | 1.081 | 0.00864 | -0.088 | 125.141
6.5 | 1.132 | 0.00892 | -0.089 | 126.827
7 | 1.179 | 0.00927 | -0.09 | 127.087
7.5 | 1.221 | 0.00969 | -0.09 | 126.04
8 | 1.259 | 0.00999 | -0.091 | 126.035
8.5 | 1.293 | 0.01045 | -0.092 | 123.762
9 | 1.322 | 0.01099 | -0.092 | 120.364
9.5 | 1.346 | 0.01142 | -0.093 | 117.86
10 | 1.365 | 0.01216 | -0.094 | 112.294
10.5 | 1.373 | 0.01234 | -0.094 | 111.272
11 | 1.376 | 0.01309 | -0.094 | 105.093
11.5 | 1.375 | 0.01372 | -0.095 | 100.251
12 | 1.366 | 0.01438 | -0.095 | 94.974
12.5 | 1.347 | 0.01522 | -0.095 | 88.531
13 | 1.323 | 0.01616 | -0.096 | 81.862
13.5 | 1.293 | 0.01726 | -0.096 | 74.933
14 | 1.259 | 0.01837 | -0.096 | 68.542
14.5 | 1.22 | 0.01968 | -0.097 | 61.994
15 | 1.175 | 0.02184 | -0.096 | 53.798
15.5 | 1.131 | 0.02373 | -0.096 | 47.633
16 | 1.085 | 0.0256 | -0.096 | 42.393

## 146. Re 20M Mach 0.00 (2)
BIGFOIL.COM POLAR EXPORT
NACA64A413
NACA64A413 |  |  |  | Cl Max: | 1.9457 | at alpha= | 20 | deg
XFOIL ncrit=9 |  |  |  | L/D Max: | 138.155 | at alpha= | 8 | deg
Re: | 20000000 |  |  | Cd Min: | 0.04122 | at alpha= | 20 | deg
Mach: | 0 |  |  | Cl=0 at alpha= | -3.3075 | deg
|  |  |  | @ Cl=0.1, Cd= | 0.0047984
|  |  |  | @ Cl=0.4, Cd= | 0.0042764
|  |  |  | @ Cl=0.6, Cd= | 0.0054603
alpha (deg) | Cl | Cd | Cm | Cl/Cd
-9 | -0.6266 | 0.00665 | -0.0826 | -94.2256
-8 | -0.5046 | 0.00622 | -0.0856 | -81.1254
-6.5 | -0.3384 | 0.00572 | -0.0861 | -59.1608
-6 | -0.2857 | 0.00552 | -0.0856 | -51.7572
-5.5 | -0.2321 | 0.00538 | -0.0852 | -43.1413
-5 | -0.1792 | 0.00524 | -0.0847 | -34.1985
-4.5 | -0.1259 | 0.00514 | -0.0843 | -24.4942
-4 | -0.0732 | 0.00503 | -0.0837 | -14.5527
-3.5 | -0.0201 | 0.00496 | -0.0832 | -4.0524
-3 | 0.0321 | 0.00489 | -0.0825 | 6.5644
-2.5 | 0.0842 | 0.00482 | -0.0818 | 17.4689
-2 | 0.1353 | 0.00475 | -0.0809 | 28.4842
-1.5 | 0.186 | 0.00466 | -0.0798 | 39.9142
-1 | 0.2362 | 0.00458 | -0.0787 | 51.5721
0 | 0.3325 | 0.00436 | -0.0756 | 76.2615
0.5 | 0.3795 | 0.00429 | -0.0738 | 88.4615
1 | 0.4246 | 0.00426 | -0.0716 | 99.6714
1.5 | 0.4658 | 0.00449 | -0.0687 | 103.7416
2.5 | 0.5527 | 0.00523 | -0.0637 | 105.6788
3 | 0.602 | 0.00547 | -0.0625 | 110.0548
3.5 | 0.6505 | 0.00581 | -0.0613 | 111.9621
4 | 0.7038 | 0.00614 | -0.0611 | 114.6254
4.5 | 0.7613 | 0.00644 | -0.062 | 118.2143
5 | 0.8259 | 0.00674 | -0.0645 | 122.5371
5.5 | 0.9144 | 0.00716 | -0.0726 | 127.7095
6 | 0.9784 | 0.00745 | -0.075 | 131.3289
6.5 | 1.0362 | 0.00775 | -0.0759 | 133.7032
7 | 1.0907 | 0.00807 | -0.0761 | 135.1549
7.5 | 1.1446 | 0.00837 | -0.0763 | 136.7503
8 | 1.1978 | 0.00867 | -0.0763 | 138.1546
8.5 | 1.2491 | 0.00906 | -0.0759 | 137.8698
9 | 1.3001 | 0.00944 | -0.0755 | 137.7225
9.5 | 1.349 | 0.00983 | -0.0747 | 137.233
10 | 1.3926 | 0.0102 | -0.0728 | 136.5294
10.5 | 1.4357 | 0.01066 | -0.0709 | 134.6811
11 | 1.4794 | 0.01113 | -0.0692 | 132.92
11.5 | 1.498 | 0.01134 | -0.0621 | 132.0988
12 | 1.5742 | 0.01211 | -0.0682 | 129.9917
12.5 | 1.6096 | 0.01278 | -0.0652 | 125.9468
13 | 1.6436 | 0.01353 | -0.0621 | 121.4782
13.5 | 1.676 | 0.01438 | -0.059 | 116.5508
14 | 1.7033 | 0.01554 | -0.0553 | 109.6075
14.5 | 1.7334 | 0.01661 | -0.0523 | 104.3588
16 | 1.8133 | 0.02068 | -0.0431 | 87.6838
16.5 | 1.8357 | 0.0224 | -0.04 | 81.9509
17 | 1.8575 | 0.02426 | -0.0372 | 76.5664
17.5 | 1.8782 | 0.02627 | -0.0345 | 71.496
18 | 1.8901 | 0.02906 | -0.0314 | 65.0413
18.5 | 1.9111 | 0.0313 | -0.0295 | 61.0575
19 | 1.925 | 0.03424 | -0.0273 | 56.2208
19.5 | 1.9275 | 0.03836 | -0.025 | 50.2477
20 | 1.9457 | 0.04122 | -0.0238 | 47.2028

## 147. Re 20M Mach 0.10 (1)
BIGFOIL.COM POLAR EXPORT
NACA64A413
NACA64A413 |  |  |  | Cl Max: | 1.367 | at alpha= | 11 | deg
JavaFoil+Calcfoil stall+Eppler ext transition |  |  |  | L/D Max: | 127.038 | at alpha= | 6.5 | deg
Re: | 20000000 |  |  | Cd Min: | 0.00543 | at alpha= | -1.5 | deg
Mach: | 0.1 |  |  | Cl=0 at alpha= | -3.225 | deg
|  |  |  | @ Cl=0.1, Cd= | 0.005684
|  |  |  | @ Cl=0.4, Cd= | 0.0055933
|  |  |  | @ Cl=0.6, Cd= | 0.005787
alpha (deg) | Cl | Cd | Cm | Cl/Cd
-17.5 | -0.557 | 0.13398 | -0.027 | -4.154
-17 | -0.58 | 0.12116 | -0.029 | -4.787
-16.5 | -0.6 | 0.1195 | -0.029 | -5.018
-16 | -0.619 | 0.11295 | -0.029 | -5.483
-15.5 | -0.648 | 0.0906 | -0.036 | -7.15
-15 | -0.672 | 0.07739 | -0.04 | -8.685
-14.5 | -0.696 | 0.06462 | -0.043 | -10.764
-14 | -0.747 | 0.03526 | -0.051 | -21.174
-13.5 | -0.778 | 0.02257 | -0.054 | -34.479
-13 | -0.79 | 0.01749 | -0.056 | -45.199
-12.5 | -0.812 | 0.01092 | -0.06 | -74.394
-12 | -0.808 | 0.00978 | -0.062 | -82.621
-11.5 | -0.788 | 0.00932 | -0.063 | -84.488
-11 | -0.763 | 0.00884 | -0.063 | -86.335
-10.5 | -0.734 | 0.00846 | -0.064 | -86.816
-10 | -0.702 | 0.00815 | -0.065 | -86.124
-9.5 | -0.665 | 0.00787 | -0.066 | -84.533
-9 | -0.625 | 0.00762 | -0.066 | -82.062
-8.5 | -0.582 | 0.00743 | -0.067 | -78.314
-8 | -0.535 | 0.00721 | -0.068 | -74.282
-7.5 | -0.486 | 0.007 | -0.069 | -69.53
-7 | -0.435 | 0.00683 | -0.069 | -63.732
-6.5 | -0.382 | 0.00663 | -0.07 | -57.563
-6 | -0.326 | 0.00647 | -0.071 | -50.427
-5.5 | -0.27 | 0.00635 | -0.072 | -42.482
-5 | -0.212 | 0.00623 | -0.072 | -34.004
-4.5 | -0.153 | 0.00612 | -0.073 | -25.01
-4 | -0.093 | 0.00601 | -0.074 | -15.555
-3.5 | -0.033 | 0.00592 | -0.075 | -5.649
-3 | 0.027 | 0.00581 | -0.076 | 4.638
-2.5 | 0.088 | 0.0057 | -0.076 | 15.353
-2 | 0.148 | 0.00562 | -0.077 | 26.368
-1.5 | 0.209 | 0.00543 | -0.078 | 38.501
-1 | 0.27 | 0.00543 | -0.079 | 49.696
-0.5 | 0.331 | 0.00549 | -0.079 | 60.163
0 | 0.391 | 0.00558 | -0.08 | 70.066
0.5 | 0.452 | 0.00567 | -0.081 | 79.683
1 | 0.512 | 0.00559 | -0.082 | 91.675
1.5 | 0.573 | 0.00567 | -0.082 | 101.113
2 | 0.633 | 0.00593 | -0.083 | 106.734
2.5 | 0.692 | 0.00637 | -0.084 | 108.61
3 | 0.751 | 0.00661 | -0.085 | 113.714
3.5 | 0.81 | 0.00708 | -0.085 | 114.488
4 | 0.868 | 0.00739 | -0.086 | 117.47
4.5 | 0.925 | 0.00774 | -0.087 | 119.446
5 | 0.98 | 0.00805 | -0.087 | 121.794
5.5 | 1.034 | 0.00824 | -0.088 | 125.45
6 | 1.086 | 0.00871 | -0.089 | 124.751
6.5 | 1.136 | 0.00894 | -0.089 | 127.038
7 | 1.183 | 0.00937 | -0.09 | 126.202
7.5 | 1.225 | 0.00978 | -0.091 | 125.297
8 | 1.262 | 0.01017 | -0.092 | 124.083
8.5 | 1.295 | 0.01056 | -0.092 | 122.702
9 | 1.323 | 0.01107 | -0.093 | 119.603
9.5 | 1.346 | 0.0116 | -0.093 | 116.004
10 | 1.36 | 0.01157 | -0.094 | 117.617
10.5 | 1.366 | 0.01258 | -0.094 | 108.601
11 | 1.367 | 0.01321 | -0.095 | 103.523
11.5 | 1.363 | 0.01394 | -0.095 | 97.783
12 | 1.35 | 0.01472 | -0.095 | 91.667
12.5 | 1.326 | 0.01573 | -0.096 | 84.294
13 | 1.297 | 0.01652 | -0.096 | 78.513
13.5 | 1.262 | 0.01772 | -0.096 | 71.215
14 | 1.22 | 0.01914 | -0.097 | 63.748
14.5 | 1.173 | 0.02097 | -0.097 | 55.95
15 | 1.125 | 0.02281 | -0.097 | 49.337
15.5 | 1.073 | 0.0255 | -0.096 | 42.06
16 | 1.003 | 0.03335 | -0.094 | 30.089

## 148. Re 20M Mach 0.10 (2)
BIGFOIL.COM POLAR EXPORT
NACA64A413
NACA64A413 |  |  |  | Cl Max: | 1.9378 | at alpha= | 20 | deg
XFOIL ncrit=9 |  |  |  | L/D Max: | 137.78 | at alpha= | 8 | deg
Re: | 20000000 |  |  | Cd Min: | 0.04469 | at alpha= | 20 | deg
Mach: | 0.1 |  |  | Cl=0 at alpha= | -3.3051 | deg
|  |  |  | @ Cl=0.1, Cd= | 0.0047989
|  |  |  | @ Cl=0.4, Cd= | 0.0042615
|  |  |  | @ Cl=0.6, Cd= | 0.0054558
alpha (deg) | Cl | Cd | Cm | Cl/Cd
-20 | -1.6124 | 0.02877 | -0.0918 | -56.0445
-19.5 | -1.6258 | 0.02338 | -0.0917 | -69.5381
-19 | -1.5812 | 0.0228 | -0.0914 | -69.3509
-18.5 | -1.585 | 0.01827 | -0.0907 | -86.7542
-18 | -1.5605 | 0.01706 | -0.0875 | -91.4713
-17.5 | -1.5336 | 0.01608 | -0.0838 | -95.3731
-17 | -1.4965 | 0.01509 | -0.0814 | -99.1716
-16.5 | -1.4534 | 0.01415 | -0.08 | -102.7138
-16 | -1.4104 | 0.01318 | -0.0786 | -107.0106
-15.5 | -1.3639 | 0.01237 | -0.0776 | -110.2587
-14.5 | -1.2647 | 0.0111 | -0.0762 | -113.9369
-14 | -1.2129 | 0.01057 | -0.0758 | -114.7493
-13.5 | -1.1612 | 0.01004 | -0.0753 | -115.6574
-13 | -1.1078 | 0.00961 | -0.0751 | -115.2758
-12.5 | -1.0539 | 0.00919 | -0.0749 | -114.679
-12 | -1.0002 | 0.00875 | -0.0747 | -114.3086
-11.5 | -0.9452 | 0.00836 | -0.0747 | -113.0622
-11 | -0.8893 | 0.008 | -0.075 | -111.1625
-10 | -0.7743 | 0.00728 | -0.0762 | -106.3599
-9.5 | -0.7134 | 0.00696 | -0.0775 | -102.5
-9 | -0.6322 | 0.00669 | -0.0834 | -94.4993
-8.5 | -0.5682 | 0.00646 | -0.0854 | -87.9567
-8 | -0.5087 | 0.00625 | -0.0863 | -81.392
-7.5 | -0.4512 | 0.00607 | -0.0868 | -74.3328
-6.5 | -0.3409 | 0.00574 | -0.0867 | -59.3902
-6 | -0.2877 | 0.00554 | -0.0862 | -51.9314
-5.5 | -0.2338 | 0.00539 | -0.0858 | -43.3766
-5 | -0.1806 | 0.00525 | -0.0853 | -34.4
-4.5 | -0.1269 | 0.00515 | -0.0848 | -24.6408
-4 | -0.0739 | 0.00504 | -0.0842 | -14.6627
-3.5 | -0.0205 | 0.00497 | -0.0837 | -4.1247
-3 | 0.0321 | 0.00489 | -0.083 | 6.5644
-2.5 | 0.0845 | 0.00482 | -0.0822 | 17.5311
-2 | 0.1359 | 0.00475 | -0.0813 | 28.6105
-1.5 | 0.1869 | 0.00467 | -0.0802 | 40.0214
-1 | 0.2373 | 0.00458 | -0.0791 | 51.8122
0 | 0.3342 | 0.00436 | -0.076 | 76.6514
0.5 | 0.3813 | 0.00429 | -0.0741 | 88.8811
1 | 0.4273 | 0.00422 | -0.0721 | 101.2559
2 | 0.5112 | 0.00483 | -0.0663 | 105.8385
2.5 | 0.5552 | 0.00523 | -0.0639 | 106.1568
3 | 0.6048 | 0.00548 | -0.0627 | 110.365
3.5 | 0.6537 | 0.00582 | -0.0614 | 112.3196
4 | 0.7077 | 0.00615 | -0.0613 | 115.0732
4.5 | 0.7661 | 0.00646 | -0.0623 | 118.5913
5 | 0.8317 | 0.00678 | -0.0649 | 122.6696
5.5 | 0.9209 | 0.00719 | -0.0731 | 128.0807
6 | 0.9839 | 0.00749 | -0.0751 | 131.3618
6.5 | 1.0417 | 0.00779 | -0.0759 | 133.7227
7 | 1.0964 | 0.00812 | -0.076 | 135.0246
7.5 | 1.1508 | 0.00842 | -0.0761 | 136.6746
8 | 1.2042 | 0.00874 | -0.076 | 137.7803
8.5 | 1.2559 | 0.00914 | -0.0755 | 137.407
9 | 1.3072 | 0.00953 | -0.075 | 137.1668
9.5 | 1.3532 | 0.00991 | -0.0734 | 136.5489
10 | 1.3979 | 0.01029 | -0.0715 | 135.8503
10.5 | 1.4417 | 0.01079 | -0.0696 | 133.6145
11 | 1.4852 | 0.01127 | -0.0677 | 131.7835
11.5 | 1.5045 | 0.01153 | -0.0606 | 130.4857
12 | 1.5792 | 0.01235 | -0.0661 | 127.8704
12.5 | 1.6144 | 0.01307 | -0.0629 | 123.5195
13 | 1.6479 | 0.01391 | -0.0597 | 118.4687
13.5 | 1.6799 | 0.01487 | -0.0563 | 112.9724
14 | 1.7076 | 0.01609 | -0.0526 | 106.128
14.5 | 1.7373 | 0.01724 | -0.0494 | 100.7715
15 | 1.7652 | 0.01857 | -0.0461 | 95.0565
15.5 | 1.7915 | 0.02004 | -0.0429 | 89.3962
16 | 1.8172 | 0.02162 | -0.0399 | 84.0518
16.5 | 1.8392 | 0.02349 | -0.0368 | 78.2971
17 | 1.8599 | 0.02557 | -0.0338 | 72.7376
17.5 | 1.8797 | 0.0278 | -0.031 | 67.6151
18 | 1.8832 | 0.03146 | -0.0275 | 59.8601
18.5 | 1.9062 | 0.03375 | -0.0258 | 56.48
19 | 1.9215 | 0.03683 | -0.0239 | 52.1721
19.5 | 1.9129 | 0.04221 | -0.0213 | 45.3186
20 | 1.9378 | 0.04469 | -0.0205 | 43.3609

## 149. Re 20M Mach 0.25 (1)
BIGFOIL.COM POLAR EXPORT
NACA64A413
NACA64A413 |  |  |  | Cl Max: | 1.327 | at alpha= | 9.5 | deg
JavaFoil+Calcfoil stall+Eppler ext transition |  |  |  | L/D Max: | 123.871 | at alpha= | 6.5 | deg
Re: | 20000000 |  |  | Cd Min: | 0.00541 | at alpha= | -1 | deg
Mach: | 0.25 |  |  | Cl=0 at alpha= | -3.2258 | deg
|  |  |  | @ Cl=0.1, Cd= | 0.0057406
|  |  |  | @ Cl=0.4, Cd= | 0.0056168
|  |  |  | @ Cl=0.6, Cd= | 0.0057832
alpha (deg) | Cl | Cd | Cm | Cl/Cd
-16 | -0.331 | 0.12648 | -0.028 | -2.619
-15.5 | -0.387 | 0.11937 | -0.028 | -3.244
-15 | -0.438 | 0.11094 | -0.029 | -3.952
-14.5 | -0.484 | 0.10469 | -0.03 | -4.628
-14 | -0.53 | 0.08623 | -0.035 | -6.144
-13.5 | -0.564 | 0.08277 | -0.036 | -6.808
-13 | -0.589 | 0.0761 | -0.038 | -7.742
-12.5 | -0.613 | 0.05963 | -0.045 | -10.271
-12 | -0.685 | 0.01962 | -0.058 | -34.929
-11.5 | -0.717 | 0.01138 | -0.063 | -62.964
-11 | -0.724 | 0.00978 | -0.065 | -73.996
-10.5 | -0.707 | 0.00905 | -0.066 | -78.199
-10 | -0.685 | 0.00865 | -0.067 | -79.163
-9.5 | -0.656 | 0.00826 | -0.067 | -79.456
-9 | -0.622 | 0.0079 | -0.068 | -78.786
-8.5 | -0.584 | 0.00769 | -0.069 | -75.907
-8 | -0.54 | 0.00745 | -0.07 | -72.541
-7.5 | -0.493 | 0.00716 | -0.071 | -68.898
-7 | -0.443 | 0.00702 | -0.071 | -63.092
-6.5 | -0.389 | 0.00677 | -0.072 | -57.55
-6 | -0.334 | 0.00659 | -0.073 | -50.645
-5.5 | -0.276 | 0.00643 | -0.074 | -42.949
-5 | -0.217 | 0.00631 | -0.074 | -34.417
-4.5 | -0.157 | 0.00617 | -0.075 | -25.467
-4 | -0.096 | 0.00607 | -0.076 | -15.818
-3.5 | -0.034 | 0.00597 | -0.077 | -5.752
-3 | 0.028 | 0.00587 | -0.078 | 4.716
-2.5 | 0.09 | 0.00576 | -0.078 | 15.618
-2 | 0.152 | 0.00564 | -0.079 | 26.991
-1.5 | 0.215 | 0.00547 | -0.08 | 39.306
-1 | 0.277 | 0.00541 | -0.081 | 51.265
-0.5 | 0.34 | 0.00552 | -0.082 | 61.483
0 | 0.402 | 0.00562 | -0.082 | 71.495
0.5 | 0.464 | 0.00572 | -0.083 | 81.193
1 | 0.527 | 0.00563 | -0.084 | 93.475
1.5 | 0.589 | 0.00573 | -0.085 | 102.809
2 | 0.651 | 0.00603 | -0.085 | 107.959
2.5 | 0.711 | 0.00647 | -0.086 | 109.942
3 | 0.772 | 0.00674 | -0.087 | 114.493
3.5 | 0.832 | 0.00724 | -0.088 | 114.992
4 | 0.891 | 0.00758 | -0.088 | 117.524
4.5 | 0.949 | 0.00794 | -0.089 | 119.581
5 | 1.005 | 0.00818 | -0.09 | 122.841
5.5 | 1.06 | 0.00861 | -0.091 | 123.159
6 | 1.112 | 0.00898 | -0.091 | 123.821
6.5 | 1.161 | 0.00938 | -0.092 | 123.871
7 | 1.207 | 0.00976 | -0.093 | 123.668
7.5 | 1.245 | 0.01023 | -0.093 | 121.755
8 | 1.278 | 0.01065 | -0.094 | 119.999
8.5 | 1.304 | 0.0112 | -0.095 | 116.434
9 | 1.322 | 0.01179 | -0.095 | 112.097
9.5 | 1.327 | 0.01134 | -0.096 | 117.045
10 | 1.323 | 0.01305 | -0.096 | 101.353
10.5 | 1.31 | 0.01382 | -0.096 | 94.832
11 | 1.289 | 0.01453 | -0.097 | 88.737
11.5 | 1.258 | 0.01549 | -0.097 | 81.224
12 | 1.21 | 0.01662 | -0.098 | 72.781
12.5 | 1.145 | 0.0181 | -0.098 | 63.257
13 | 1.062 | 0.02075 | -0.097 | 51.196
13.5 | 0.966 | 0.02526 | -0.096 | 38.221
14 | 0.811 | 0.05346 | -0.085 | 15.179
14.5 | 0.678 | 0.0919 | -0.066 | 7.382

## 150. Re 20M Mach 0.25 (2)
BIGFOIL.COM POLAR EXPORT
NACA64A413
NACA64A413 |  |  |  | Cl Max: | 1.8655 | at alpha= | 17.5 | deg
XFOIL ncrit=9 |  |  |  | L/D Max: | 135.538 | at alpha= | 7.5 | deg
Re: | 20000000 |  |  | Cd Min: | 0.12086 | at alpha= | -20 | deg
Mach: | 0.25 |  |  | Cl=0 at alpha= | -3.2923 | deg
|  |  |  | @ Cl=0.1, Cd= | 0.0048189
|  |  |  | @ Cl=0.4, Cd= | 0.0043728
|  |  |  | @ Cl=0.6, Cd= | 0.0054101
alpha (deg) | Cl | Cd | Cm | Cl/Cd
-20 | -1.0485 | 0.12086 | -0.0484 | -8.6753
-19.5 | -1.2303 | 0.08622 | -0.073 | -14.2693
-19 | -1.27 | 0.0725 | -0.082 | -17.5172
-18 | -1.426 | 0.0399 | -0.105 | -35.7393
-17.5 | -1.4448 | 0.03243 | -0.108 | -44.5513
-17 | -1.4642 | 0.02462 | -0.1119 | -59.472
-16.5 | -1.4661 | 0.02028 | -0.1103 | -72.2929
-16 | -1.4495 | 0.01802 | -0.1059 | -80.4384
-15 | -1.3814 | 0.01482 | -0.0971 | -93.2119
-14.5 | -1.3325 | 0.01361 | -0.0943 | -97.906
-14 | -1.2795 | 0.0126 | -0.092 | -101.5476
-13.5 | -1.225 | 0.0117 | -0.0899 | -104.7009
-13 | -1.1664 | 0.01113 | -0.0884 | -104.7978
-12.5 | -1.1085 | 0.01048 | -0.0869 | -105.7729
-12 | -1.0515 | 0.00978 | -0.0854 | -107.5153
-11.5 | -0.9921 | 0.00926 | -0.0845 | -107.1382
-11 | -0.933 | 0.00869 | -0.0836 | -107.3648
-10.5 | -0.8717 | 0.00828 | -0.0833 | -105.2778
-9 | -0.6661 | 0.00699 | -0.0878 | -95.2933
-8.5 | -0.5952 | 0.00668 | -0.0901 | -89.1018
-8 | -0.5321 | 0.00642 | -0.0907 | -82.8816
-7.5 | -0.4711 | 0.00621 | -0.0909 | -75.8615
-7 | -0.4124 | 0.00603 | -0.0907 | -68.3914
-6.5 | -0.355 | 0.00585 | -0.0903 | -60.6838
-6 | -0.2992 | 0.00565 | -0.0896 | -52.9558
-5.5 | -0.2438 | 0.00546 | -0.0888 | -44.652
-5 | -0.1881 | 0.00534 | -0.0881 | -35.2247
-4.5 | -0.1329 | 0.0052 | -0.0874 | -25.5577
-4 | -0.0776 | 0.00509 | -0.0868 | -15.2456
-3.5 | -0.0226 | 0.005 | -0.0861 | -4.52
-3 | 0.0318 | 0.00491 | -0.0853 | 6.4766
-2.5 | 0.086 | 0.00484 | -0.0845 | 17.7686
-2 | 0.1391 | 0.00476 | -0.0834 | 29.2227
-1.5 | 0.1914 | 0.00467 | -0.0823 | 40.985
-1 | 0.2434 | 0.00459 | -0.081 | 53.0283
-0.5 | 0.2941 | 0.00447 | -0.0795 | 65.7942
0 | 0.3432 | 0.00434 | -0.0777 | 79.0783
1.5 | 0.4816 | 0.00442 | -0.0705 | 108.9593
2 | 0.525 | 0.00481 | -0.0675 | 109.1476
2.5 | 0.5689 | 0.00526 | -0.0647 | 108.1559
3 | 0.6207 | 0.00551 | -0.0636 | 112.6497
3.5 | 0.6716 | 0.00588 | -0.0623 | 114.2177
4 | 0.7297 | 0.00626 | -0.0627 | 116.5655
4.5 | 0.7929 | 0.0066 | -0.0641 | 120.1364
5 | 0.8643 | 0.00695 | -0.0675 | 124.3597
5.5 | 0.9521 | 0.00737 | -0.0745 | 129.1859
6 | 1.013 | 0.0077 | -0.0753 | 131.5584
6.5 | 1.0716 | 0.00802 | -0.0755 | 133.616
7 | 1.128 | 0.00839 | -0.0751 | 134.4458
7.5 | 1.1846 | 0.00874 | -0.0748 | 135.5378
8 | 1.237 | 0.00915 | -0.0736 | 135.1913
8.5 | 1.2848 | 0.00955 | -0.0713 | 134.534
9 | 1.3343 | 0.00995 | -0.0694 | 134.1005
9.5 | 1.3814 | 0.01046 | -0.067 | 132.065
10 | 1.4275 | 0.01098 | -0.0645 | 130.0091
10.5 | 1.4727 | 0.01155 | -0.0619 | 127.5065
11 | 1.5128 | 0.01235 | -0.0585 | 122.4939
11.5 | 1.5368 | 0.01285 | -0.0518 | 119.5953
12 | 1.6049 | 0.01398 | -0.0545 | 114.7997
12.5 | 1.639 | 0.01511 | -0.0504 | 108.4712
13 | 1.6721 | 0.01636 | -0.0463 | 102.2066
13.5 | 1.704 | 0.01774 | -0.0423 | 96.0541
14 | 1.7338 | 0.01933 | -0.0383 | 89.6948
14.5 | 1.7627 | 0.02108 | -0.0344 | 83.6195
15 | 1.7864 | 0.02323 | -0.0302 | 76.9006
15.5 | 1.809 | 0.02562 | -0.0263 | 70.6089
16 | 1.8289 | 0.02833 | -0.0227 | 64.557
16.5 | 1.8443 | 0.03162 | -0.0192 | 58.327
17 | 1.8554 | 0.03544 | -0.016 | 52.3533
17.5 | 1.8655 | 0.03964 | -0.0133 | 47.061
18 | 1.8587 | 0.04554 | -0.0109 | 40.8147
18.5 | 1.8602 | 0.05111 | -0.0094 | 36.396
19 | 1.8552 | 0.05756 | -0.0085 | 32.2307
19.5 | 1.8341 | 0.06613 | -0.0088 | 27.7348
20 | 1.8175 | 0.07458 | -0.0098 | 24.3698

## 151. Re 20M Mach 0.50 (1)
BIGFOIL.COM POLAR EXPORT
NACA64A413
NACA64A413 |  |  |  | Cl Max: | 1.273 | at alpha= | 20 | deg
JavaFoil+Calcfoil stall+Eppler ext transition |  |  |  | L/D Max: | 117.256 | at alpha= | 3 | deg
Re: | 20000000 |  |  | Cd Min: | 0.00556 | at alpha= | -1 | deg
Mach: | 0.5 |  |  | Cl=0 at alpha= | -3.2246 | deg
|  |  |  | @ Cl=0.1, Cd= | 0.00596
|  |  |  | @ Cl=0.4, Cd= | 0.0056948
|  |  |  | @ Cl=0.6, Cd= | 0.0058919
alpha (deg) | Cl | Cd | Cm | Cl/Cd
-20 | -0.928 | 0.17751 | -0.034 | -5.231
-19.5 | -0.901 | 0.17754 | -0.034 | -5.073
-19 | -0.875 | 0.15885 | -0.035 | -5.508
-18.5 | -0.847 | 0.15298 | -0.035 | -5.538
-18 | -0.82 | 0.14718 | -0.035 | -5.57
-17.5 | -0.792 | 0.14375 | -0.035 | -5.509
-17 | -0.765 | 0.13354 | -0.036 | -5.727
-16.5 | -0.737 | 0.12724 | -0.036 | -5.795
-16 | -0.71 | 0.12548 | -0.036 | -5.656
-15.5 | -0.683 | 0.11087 | -0.037 | -6.161
-15 | -0.656 | 0.10441 | -0.037 | -6.279
-14.5 | -0.629 | 0.09472 | -0.039 | -6.645
-14 | -0.603 | 0.08739 | -0.04 | -6.905
-13.5 | -0.572 | 0.09335 | -0.037 | -6.124
-13 | -0.545 | 0.08548 | -0.038 | -6.376
-12.5 | -0.522 | 0.07337 | -0.043 | -7.119
-12 | -0.504 | 0.0598 | -0.05 | -8.429
-11.5 | -0.531 | 0.02005 | -0.066 | -26.467
-11 | -0.433 | 0.07099 | -0.039 | -6.105
-10.5 | -0.406 | 0.06595 | -0.039 | -6.154
-10 | -0.383 | 0.05545 | -0.047 | -6.912
-9.5 | -0.414 | 0.01293 | -0.072 | -32.052
-9 | -0.399 | 0.00933 | -0.076 | -42.762
-8.5 | -0.294 | 0.05478 | -0.038 | -5.365
-8 | -0.269 | 0.04583 | -0.047 | -5.879
-7.5 | -0.367 | 0.00848 | -0.079 | -43.295
-7 | -0.43 | 0.00801 | -0.08 | -53.636
-6.5 | -0.403 | 0.00757 | -0.081 | -53.191
-6 | -0.357 | 0.00723 | -0.082 | -49.322
-5.5 | -0.3 | 0.00687 | -0.082 | -43.707
-5 | -0.239 | 0.00666 | -0.083 | -35.886
-4.5 | -0.174 | 0.0065 | -0.084 | -26.744
-4 | -0.107 | 0.00634 | -0.085 | -16.833
-3.5 | -0.038 | 0.00621 | -0.086 | -6.155
-3 | 0.031 | 0.0061 | -0.087 | 5.062
-2.5 | 0.1 | 0.00596 | -0.088 | 16.86
-2 | 0.17 | 0.00583 | -0.089 | 29.177
-1.5 | 0.24 | 0.00575 | -0.089 | 41.809
-1 | 0.31 | 0.00556 | -0.09 | 55.774
-0.5 | 0.38 | 0.00566 | -0.091 | 67.129
0 | 0.449 | 0.00578 | -0.092 | 77.746
0.5 | 0.519 | 0.00594 | -0.093 | 87.406
1 | 0.589 | 0.00586 | -0.094 | 100.389
1.5 | 0.658 | 0.00606 | -0.095 | 108.68
2 | 0.728 | 0.00645 | -0.095 | 112.85
2.5 | 0.794 | 0.00684 | -0.096 | 116.1
3 | 0.862 | 0.00735 | -0.097 | 117.256
3.5 | 0.928 | 0.00802 | -0.098 | 115.674
4 | 0.992 | 0.0085 | -0.099 | 116.727
4.5 | 1.054 | 0.00906 | -0.1 | 116.242
5 | 1.111 | 0.00953 | -0.1 | 116.581
5.5 | 1.163 | 0.01006 | -0.101 | 115.629
6 | 1.206 | 0.01072 | -0.102 | 112.54
6.5 | 1.238 | 0.01148 | -0.103 | 107.781
7 | 1.238 | 0.01206 | -0.103 | 102.686
7.5 | 1.172 | 0.01311 | -0.103 | 89.377
8 | 0.759 | 0.01501 | -0.104 | 50.595
8.5 | 0.792 | 0.0151 | -0.104 | 52.47
9 | 0.821 | 0.01719 | -0.105 | 47.736
9.5 | 0.856 | 0.01627 | -0.106 | 52.647
10 | 0.886 | 0.01808 | -0.106 | 48.986
10.5 | 0.909 | 0.02076 | -0.105 | 43.776
11 | 0.95 | 0.01867 | -0.107 | 50.873
11.5 | 0.975 | 0.02112 | -0.107 | 46.18
12 | 0.988 | 0.02643 | -0.105 | 37.39
12.5 | 0.871 | 0.0859 | -0.067 | 10.145
13 | 0.907 | 0.08321 | -0.073 | 10.899
13.5 | 0.926 | 0.09469 | -0.068 | 9.779
14 | 0.961 | 0.09469 | -0.074 | 10.15
14.5 | 0.974 | 0.11906 | -0.065 | 8.178
15 | 1.001 | 0.12537 | -0.066 | 7.986
15.5 | 1.029 | 0.13101 | -0.068 | 7.857
16 | 1.058 | 0.13388 | -0.071 | 7.905
16.5 | 1.082 | 0.15024 | -0.069 | 7.203
17 | 1.11 | 0.15105 | -0.071 | 7.346
17.5 | 1.138 | 0.15877 | -0.073 | 7.17
18 | 1.167 | 0.16045 | -0.075 | 7.275
18.5 | 1.191 | 0.17778 | -0.074 | 6.699
19 | 1.219 | 0.17863 | -0.076 | 6.823
19.5 | 1.247 | 0.1857 | -0.077 | 6.716
20 | 1.273 | 0.20436 | -0.078 | 6.231

## 152. Re 20M Mach 0.50 (2)
BIGFOIL.COM POLAR EXPORT
NACA64A413
NACA64A413 |  |  |  | Cl Max: | 1.3978 | at alpha= | 8.5 | deg
XFOIL ncrit=9 |  |  |  | L/D Max: | 128.175 | at alpha= | 1.5 | deg
Re: | 20000000 |  |  | Cd Min: | 0.01229 | at alpha= | 8.5 | deg
Mach: | 0.5 |  |  | Cl=0 at alpha= | -99 | deg
|  |  |  | @ Cl=0.1, Cd= | 0.00434
|  |  |  | @ Cl=0.4, Cd= | 0.0042884
|  |  |  | @ Cl=0.6, Cd= | 0.0048833
alpha (deg) | Cl | Cd | Cm | Cl/Cd
0 | 0.3798 | 0.00434 | -0.0849 | 87.5115
0.5 | 0.4346 | 0.0042 | -0.0825 | 103.4762
1 | 0.4877 | 0.0041 | -0.0798 | 118.9512
1.5 | 0.5409 | 0.00422 | -0.0771 | 128.1754
2 | 0.586 | 0.0047 | -0.0727 | 124.6809
2.5 | 0.6303 | 0.00528 | -0.0682 | 119.375
3 | 0.6862 | 0.0057 | -0.066 | 120.386
3.5 | 0.7553 | 0.00619 | -0.0667 | 122.0194
4 | 0.8417 | 0.0069 | -0.0712 | 121.9855
4.5 | 0.9228 | 0.00741 | -0.0739 | 124.5344
5 | 0.9894 | 0.00785 | -0.0732 | 126.0382
5.5 | 1.0519 | 0.00834 | -0.0714 | 126.1271
6 | 1.1129 | 0.0088 | -0.0689 | 126.4659
6.5 | 1.1727 | 0.00929 | -0.066 | 126.2325
7 | 1.2315 | 0.00985 | -0.0626 | 125.0254
7.5 | 1.2886 | 0.01051 | -0.0587 | 122.607
8 | 1.343 | 0.01136 | -0.0541 | 118.2218
8.5 | 1.3978 | 0.01229 | -0.0492 | 113.7347