## index
index | Re | Mach | Datasource
1 | 50000 | 0 | JavaFoil+Calcfoil stall+Eppler ext transition
2 | 50000 | 0 | XFOIL ncrit=9
3 | 50000 | 0.1 | JavaFoil+Calcfoil stall+Eppler ext transition
4 | 50000 | 0.1 | XFOIL ncrit=9
5 | 50000 | 0.25 | JavaFoil+Calcfoil stall+Eppler ext transition
6 | 50000 | 0.25 | XFOIL ncrit=9
7 | 50000 | 0.5 | JavaFoil+Calcfoil stall+Eppler ext transition
8 | 50000 | 0.5 | XFOIL ncrit=9
9 | 100000 | 0 | JavaFoil+Calcfoil stall+Eppler ext transition
10 | 100000 | 0 | XFOIL ncrit=9
11 | 100000 | 0.1 | JavaFoil+Calcfoil stall+Eppler ext transition
12 | 100000 | 0.1 | XFOIL ncrit=9
13 | 100000 | 0.25 | JavaFoil+Calcfoil stall+Eppler ext transition
14 | 100000 | 0.25 | XFOIL ncrit=9
15 | 100000 | 0.5 | JavaFoil+Calcfoil stall+Eppler ext transition
16 | 100000 | 0.5 | XFOIL ncrit=9
17 | 250000 | 0 | JavaFoil+Calcfoil stall+Eppler ext transition
18 | 250000 | 0 | XFOIL ncrit=9
19 | 250000 | 0.1 | JavaFoil+Calcfoil stall+Eppler ext transition
20 | 250000 | 0.1 | XFOIL ncrit=9
21 | 250000 | 0.25 | JavaFoil+Calcfoil stall+Eppler ext transition
22 | 250000 | 0.25 | XFOIL ncrit=9
23 | 250000 | 0.5 | JavaFoil+Calcfoil stall+Eppler ext transition
24 | 250000 | 0.5 | XFOIL ncrit=9
25 | 500000 | 0 | JavaFoil+Calcfoil stall+Eppler ext transition
26 | 500000 | 0 | XFOIL ncrit=9
27 | 500000 | 0.1 | JavaFoil+Calcfoil stall+Eppler ext transition
28 | 500000 | 0.1 | XFOIL ncrit=9
29 | 500000 | 0.25 | JavaFoil+Calcfoil stall+Eppler ext transition
30 | 500000 | 0.25 | XFOIL ncrit=9
31 | 500000 | 0.5 | JavaFoil+Calcfoil stall+Eppler ext transition
32 | 500000 | 0.5 | XFOIL ncrit=9
33 | 750000 | 0 | JavaFoil+Calcfoil stall+Eppler ext transition
34 | 750000 | 0 | XFOIL ncrit=9
35 | 750000 | 0.1 | JavaFoil+Calcfoil stall+Eppler ext transition
36 | 750000 | 0.1 | XFOIL ncrit=9
37 | 750000 | 0.25 | JavaFoil+Calcfoil stall+Eppler ext transition
38 | 750000 | 0.25 | XFOIL ncrit=9
39 | 750000 | 0.5 | JavaFoil+Calcfoil stall+Eppler ext transition
40 | 750000 | 0.5 | XFOIL ncrit=9
41 | 1000000 | 0 | JavaFoil+Calcfoil stall+Eppler ext transition
42 | 1000000 | 0 | XFOIL ncrit=9
43 | 1000000 | 0.1 | JavaFoil+Calcfoil stall+Eppler ext transition
44 | 1000000 | 0.1 | XFOIL ncrit=9
45 | 1000000 | 0.25 | JavaFoil+Calcfoil stall+Eppler ext transition
46 | 1000000 | 0.25 | XFOIL ncrit=9
47 | 1000000 | 0.5 | JavaFoil+Calcfoil stall+Eppler ext transition
48 | 1000000 | 0.5 | XFOIL ncrit=9
49 | 2000000 | 0 | JavaFoil+Calcfoil stall+Eppler ext transition
50 | 2000000 | 0 | XFOIL ncrit=9
51 | 2000000 | 0.1 | JavaFoil+Calcfoil stall+Eppler ext transition
52 | 2000000 | 0.1 | XFOIL ncrit=9
53 | 2000000 | 0.25 | JavaFoil+Calcfoil stall+Eppler ext transition
54 | 2000000 | 0.25 | XFOIL ncrit=9
55 | 2000000 | 0.5 | JavaFoil+Calcfoil stall+Eppler ext transition
56 | 2000000 | 0.5 | XFOIL ncrit=9
57 | 3000000 | 0 | JavaFoil+Calcfoil stall+Eppler ext transition
58 | 3000000 | 0 | XFOIL ncrit=9
59 | 3000000 | 0.1 | JavaFoil+Calcfoil stall+Eppler ext transition
60 | 3000000 | 0.1 | XFOIL ncrit=9
61 | 3000000 | 0.25 | JavaFoil+Calcfoil stall+Eppler ext transition
62 | 3000000 | 0.25 | XFOIL ncrit=9
63 | 3000000 | 0.5 | JavaFoil+Calcfoil stall+Eppler ext transition
64 | 3000000 | 0.5 | XFOIL ncrit=9
65 | 4000000 | 0 | JavaFoil+Calcfoil stall+Eppler ext transition
66 | 4000000 | 0 | XFOIL ncrit=9
67 | 4000000 | 0.1 | JavaFoil+Calcfoil stall+Eppler ext transition
68 | 4000000 | 0.1 | XFOIL ncrit=9
69 | 4000000 | 0.25 | JavaFoil+Calcfoil stall+Eppler ext transition
70 | 4000000 | 0.25 | XFOIL ncrit=9
71 | 4000000 | 0.5 | JavaFoil+Calcfoil stall+Eppler ext transition
72 | 4000000 | 0.5 | XFOIL ncrit=9
73 | 5000000 | 0 | JavaFoil+Calcfoil stall+Eppler ext transition
74 | 5000000 | 0 | XFOIL ncrit=9
75 | 5000000 | 0.1 | JavaFoil+Calcfoil stall+Eppler ext transition
76 | 5000000 | 0.1 | XFOIL ncrit=9
77 | 5000000 | 0.25 | JavaFoil+Calcfoil stall+Eppler ext transition
78 | 5000000 | 0.25 | XFOIL ncrit=9
79 | 5000000 | 0.5 | JavaFoil+Calcfoil stall+Eppler ext transition
80 | 5000000 | 0.5 | XFOIL ncrit=9
81 | 6000000 | 0 | JavaFoil+Calcfoil stall+Eppler ext transition
82 | 6000000 | 0 | XFOIL ncrit=9
83 | 6000000 | 0.1 | JavaFoil+Calcfoil stall+Eppler ext transition
84 | 6000000 | 0.1 | XFOIL ncrit=9
85 | 6000000 | 0.25 | JavaFoil+Calcfoil stall+Eppler ext transition
86 | 6000000 | 0.25 | XFOIL ncrit=9
87 | 6000000 | 0.5 | JavaFoil+Calcfoil stall+Eppler ext transition
88 | 6000000 | 0.5 | XFOIL ncrit=9
89 | 7000000 | 0 | JavaFoil+Calcfoil stall+Eppler ext transition
90 | 7000000 | 0 | XFOIL ncrit=9
91 | 7000000 | 0.1 | JavaFoil+Calcfoil stall+Eppler ext transition
92 | 7000000 | 0.1 | XFOIL ncrit=9
93 | 7000000 | 0.25 | JavaFoil+Calcfoil stall+Eppler ext transition
94 | 7000000 | 0.25 | XFOIL ncrit=9
95 | 7000000 | 0.5 | JavaFoil+Calcfoil stall+Eppler ext transition
96 | 7000000 | 0.5 | XFOIL ncrit=9
97 | 8000000 | 0 | JavaFoil+Calcfoil stall+Eppler ext transition
98 | 8000000 | 0 | XFOIL ncrit=9
99 | 8000000 | 0.1 | JavaFoil+Calcfoil stall+Eppler ext transition
100 | 8000000 | 0.1 | XFOIL ncrit=9
101 | 8000000 | 0.25 | JavaFoil+Calcfoil stall+Eppler ext transition
102 | 8000000 | 0.25 | XFOIL ncrit=9
103 | 8000000 | 0.5 | JavaFoil+Calcfoil stall+Eppler ext transition
104 | 8000000 | 0.5 | XFOIL ncrit=9
105 | 10000000 | 0 | JavaFoil+Calcfoil stall+Eppler ext transition
106 | 10000000 | 0 | XFOIL ncrit=9
107 | 10000000 | 0.1 | JavaFoil+Calcfoil stall+Eppler ext transition
108 | 10000000 | 0.1 | XFOIL ncrit=9
109 | 10000000 | 0.25 | JavaFoil+Calcfoil stall+Eppler ext transition
110 | 10000000 | 0.25 | XFOIL ncrit=9
111 | 10000000 | 0.5 | JavaFoil+Calcfoil stall+Eppler ext transition
112 | 10000000 | 0.5 | XFOIL ncrit=9
113 | 12000000 | 0 | JavaFoil+Calcfoil stall+Eppler ext transition
114 | 12000000 | 0 | XFOIL ncrit=9
115 | 12000000 | 0.1 | JavaFoil+Calcfoil stall+Eppler ext transition
116 | 12000000 | 0.1 | XFOIL ncrit=9
117 | 12000000 | 0.25 | JavaFoil+Calcfoil stall+Eppler ext transition
118 | 12000000 | 0.25 | XFOIL ncrit=9
119 | 12000000 | 0.5 | JavaFoil+Calcfoil stall+Eppler ext transition
120 | 12000000 | 0.5 | XFOIL ncrit=9
121 | 14000000 | 0 | JavaFoil+Calcfoil stall+Eppler ext transition
122 | 14000000 | 0 | XFOIL ncrit=9
123 | 14000000 | 0.1 | JavaFoil+Calcfoil stall+Eppler ext transition
124 | 14000000 | 0.1 | XFOIL ncrit=9
125 | 14000000 | 0.25 | JavaFoil+Calcfoil stall+Eppler ext transition
126 | 14000000 | 0.25 | XFOIL ncrit=9
127 | 14000000 | 0.5 | JavaFoil+Calcfoil stall+Eppler ext transition
128 | 14000000 | 0.5 | XFOIL ncrit=9
129 | 16000000 | 0 | JavaFoil+Calcfoil stall+Eppler ext transition
130 | 16000000 | 0 | XFOIL ncrit=9
131 | 16000000 | 0.1 | JavaFoil+Calcfoil stall+Eppler ext transition
132 | 16000000 | 0.1 | XFOIL ncrit=9
133 | 16000000 | 0.25 | JavaFoil+Calcfoil stall+Eppler ext transition
134 | 16000000 | 0.25 | XFOIL ncrit=9
135 | 16000000 | 0.5 | JavaFoil+Calcfoil stall+Eppler ext transition
136 | 16000000 | 0.5 | XFOIL ncrit=9
137 | 18000000 | 0 | JavaFoil+Calcfoil stall+Eppler ext transition
138 | 18000000 | 0 | XFOIL ncrit=9
139 | 18000000 | 0.1 | JavaFoil+Calcfoil stall+Eppler ext transition
140 | 18000000 | 0.1 | XFOIL ncrit=9
141 | 18000000 | 0.25 | JavaFoil+Calcfoil stall+Eppler ext transition
142 | 18000000 | 0.25 | XFOIL ncrit=9
143 | 18000000 | 0.5 | JavaFoil+Calcfoil stall+Eppler ext transition
144 | 18000000 | 0.5 | XFOIL ncrit=9
145 | 20000000 | 0 | JavaFoil+Calcfoil stall+Eppler ext transition
146 | 20000000 | 0 | XFOIL ncrit=9
147 | 20000000 | 0.1 | JavaFoil+Calcfoil stall+Eppler ext transition
148 | 20000000 | 0.1 | XFOIL ncrit=9
149 | 20000000 | 0.25 | JavaFoil+Calcfoil stall+Eppler ext transition
150 | 20000000 | 0.25 | XFOIL ncrit=9
151 | 20000000 | 0.5 | JavaFoil+Calcfoil stall+Eppler ext transition
152 | 20000000 | 0.5 | XFOIL ncrit=9

## 1. Re 50k Mach 0.00 (1)
BIGFOIL.COM POLAR EXPORT
NACA2216
NACA2216 |  |  |  | Cl Max: | 1.481 | at alpha= | 17.5 | deg
JavaFoil+Calcfoil stall+Eppler ext transition |  |  |  | L/D Max: | 33.38 | at alpha= | 5.5 | deg
Re: | 50000 |  |  | Cd Min: | 0.01876 | at alpha= | -1.5 | deg
Mach: | 0 |  |  | Cl=0 at alpha= | -1.9436 | deg
|  |  |  | @ Cl=0.1, Cd= | 0.018767
|  |  |  | @ Cl=0.4, Cd= | 0.019839
|  |  |  | @ Cl=0.6, Cd= | 0.021682
alpha (deg) | Cl | Cd | Cm | Cl/Cd
-20 | -1.074 | 0.25958 | -0.007 | -4.138
-19.5 | -1.08 | 0.24775 | -0.007 | -4.357
-19 | -1.083 | 0.23423 | -0.007 | -4.624
-18.5 | -1.085 | 0.22088 | -0.007 | -4.911
-18 | -1.084 | 0.21031 | -0.008 | -5.157
-17.5 | -1.082 | 0.19895 | -0.008 | -5.437
-17 | -1.076 | 0.18724 | -0.008 | -5.744
-16.5 | -1.067 | 0.1767 | -0.008 | -6.039
-16 | -1.056 | 0.16693 | -0.009 | -6.328
-15.5 | -1.043 | 0.15773 | -0.009 | -6.614
-15 | -1.028 | 0.14869 | -0.009 | -6.912
-14.5 | -1.01 | 0.1399 | -0.009 | -7.219
-14 | -0.99 | 0.13135 | -0.009 | -7.534
-13.5 | -0.967 | 0.12355 | -0.01 | -7.827
-13 | -0.942 | 0.11659 | -0.01 | -8.081
-12.5 | -0.915 | 0.10949 | -0.01 | -8.357
-12 | -0.886 | 0.10262 | -0.011 | -8.63
-11.5 | -0.853 | 0.0964 | -0.011 | -8.853
-11 | -0.819 | 0.09038 | -0.011 | -9.067
-10.5 | -0.784 | 0.08476 | -0.012 | -9.247
-10 | -0.746 | 0.07962 | -0.012 | -9.376
-9.5 | -0.708 | 0.07466 | -0.012 | -9.477
-9 | -0.667 | 0.07004 | -0.013 | -9.527
-8.5 | -0.626 | 0.06575 | -0.013 | -9.513
-8 | -0.583 | 0.0617 | -0.014 | -9.443
-7.5 | -0.539 | 0.05787 | -0.014 | -9.311
-7 | -0.494 | 0.05421 | -0.015 | -9.115
-6.5 | -0.449 | 0.05064 | -0.016 | -8.869
-6 | -0.405 | 0.04649 | -0.017 | -8.702
-5.5 | -0.427 | 0.02197 | -0.027 | -19.444
-5 | -0.37 | 0.02139 | -0.028 | -17.287
-4.5 | -0.311 | 0.02093 | -0.028 | -14.846
-4 | -0.251 | 0.02054 | -0.029 | -12.216
-3.5 | -0.19 | 0.02022 | -0.029 | -9.416
-3 | -0.129 | 0.01995 | -0.03 | -6.489
-2.5 | -0.068 | 0.01893 | -0.03 | -3.59
-2 | -0.007 | 0.01881 | -0.03 | -0.35
-1.5 | 0.055 | 0.01876 | -0.031 | 2.933
-1 | 0.117 | 0.01877 | -0.031 | 6.214
-0.5 | 0.178 | 0.01885 | -0.032 | 9.457
0 | 0.239 | 0.01903 | -0.032 | 12.542
0.5 | 0.3 | 0.01925 | -0.032 | 15.568
1 | 0.361 | 0.01956 | -0.033 | 18.429
1.5 | 0.421 | 0.01999 | -0.033 | 21.074
2 | 0.482 | 0.0208 | -0.034 | 23.172
2.5 | 0.542 | 0.02121 | -0.034 | 25.543
3 | 0.601 | 0.02169 | -0.034 | 27.7
3.5 | 0.659 | 0.02225 | -0.035 | 29.613
4 | 0.716 | 0.02292 | -0.035 | 31.238
4.5 | 0.771 | 0.02373 | -0.035 | 32.497
5 | 0.824 | 0.02475 | -0.035 | 33.287
5.5 | 0.873 | 0.02615 | -0.035 | 33.38
6 | 0.917 | 0.02808 | -0.035 | 32.663
6.5 | 0.958 | 0.03067 | -0.035 | 31.23
7 | 0.995 | 0.03401 | -0.034 | 29.255
7.5 | 1.032 | 0.0377 | -0.034 | 27.376
8 | 1.071 | 0.04137 | -0.034 | 25.891
8.5 | 1.112 | 0.04488 | -0.033 | 24.772
9 | 1.155 | 0.04801 | -0.034 | 24.053
9.5 | 1.199 | 0.05089 | -0.034 | 23.566
10 | 1.244 | 0.05368 | -0.034 | 23.169
10.5 | 1.285 | 0.05701 | -0.034 | 22.546
11 | 1.321 | 0.06135 | -0.035 | 21.537
11.5 | 1.351 | 0.06686 | -0.034 | 20.207
12 | 1.376 | 0.07351 | -0.034 | 18.72
12.5 | 1.398 | 0.08091 | -0.033 | 17.279
13 | 1.417 | 0.089 | -0.033 | 15.918
13.5 | 1.433 | 0.09779 | -0.032 | 14.653
14 | 1.448 | 0.10682 | -0.032 | 13.557
14.5 | 1.461 | 0.11673 | -0.031 | 12.515
15 | 1.463 | 0.12944 | -0.029 | 11.306
15.5 | 1.463 | 0.14231 | -0.027 | 10.277
16 | 1.468 | 0.15259 | -0.025 | 9.618
16.5 | 1.474 | 0.16232 | -0.024 | 9.079
17 | 1.478 | 0.17236 | -0.024 | 8.576
17.5 | 1.481 | 0.18235 | -0.023 | 8.121
18 | 1.481 | 0.19286 | -0.023 | 7.681
18.5 | 1.48 | 0.204 | -0.022 | 7.252
19 | 1.476 | 0.21533 | -0.022 | 6.853
19.5 | 1.469 | 0.22664 | -0.022 | 6.484
20 | 1.461 | 0.23914 | -0.022 | 6.11

## 2. Re 50k Mach 0.00 (2)
BIGFOIL.COM POLAR EXPORT
NACA2216
NACA2216 |  |  |  | Cl Max: | 0.7606 | at alpha= | 5.5 | deg
XFOIL ncrit=9 |  |  |  | L/D Max: | 22.9826 | at alpha= | 3.5 | deg
Re: | 50000 |  |  | Cd Min: | 0.13417 | at alpha= | -12 | deg
Mach: | 0 |  |  | Cl=0 at alpha= | -1.3262 | deg
|  |  |  | @ Cl=0.1, Cd= | 0.037345
|  |  |  | @ Cl=0.4, Cd= | 0.032913
|  |  |  | @ Cl=0.6, Cd= | 0.12465
alpha (deg) | Cl | Cd | Cm | Cl/Cd
-12 | -0.3468 | 0.13417 | -0.019 | -2.5848
-11.5 | -0.3367 | 0.1286 | -0.0186 | -2.6182
-11 | -0.329 | 0.12301 | -0.018 | -2.6746
-10.5 | -0.3196 | 0.11745 | -0.0171 | -2.7212
-10 | -0.3156 | 0.11191 | -0.0162 | -2.8201
-9.5 | -0.6068 | 0.07577 | -0.0415 | -8.0084
-9 | -0.6441 | 0.06802 | -0.036 | -9.4693
-8.5 | -0.6973 | 0.06064 | -0.0278 | -11.499
-8 | -0.735 | 0.05403 | -0.0193 | -13.6036
-7.5 | -0.7491 | 0.04842 | -0.0118 | -15.4709
-7 | -0.7512 | 0.0437 | -0.0049 | -17.1899
-6.5 | -0.7305 | 0.03981 | -0.0004 | -18.3497
-6 | -0.7103 | 0.03672 | 0.0046 | -19.3437
-5.5 | -0.6782 | 0.0341 | 0.0079 | -19.8886
-5 | -0.6461 | 0.03197 | 0.0112 | -20.2096
-4.5 | -0.611 | 0.0302 | 0.014 | -20.2318
-4 | -0.5784 | 0.02879 | 0.0172 | -20.0903
-3.5 | -0.5488 | 0.02746 | 0.0209 | -19.9854
-3 | -0.5354 | 0.02638 | 0.0296 | -20.2957
-2.5 | -0.5185 | 0.02709 | 0.0391 | -19.1399
-2 | -0.4347 | 0.03014 | 0.0373 | -14.4227
-1.5 | -0.0843 | 0.0379 | -0.0094 | -2.2243
-1 | 0.1582 | 0.03717 | -0.0465 | 4.2561
-0.5 | 0.2721 | 0.03541 | -0.0606 | 7.6843
0 | 0.3742 | 0.03347 | -0.0702 | 11.1802
0.5 | 0.4613 | 0.03159 | -0.0756 | 14.6027
1 | 0.5277 | 0.03017 | -0.0767 | 17.4909
1.5 | 0.5801 | 0.02927 | -0.075 | 19.8189
2 | 0.6208 | 0.02902 | -0.0716 | 21.3921
2.5 | 0.6524 | 0.02938 | -0.067 | 22.2056
3 | 0.6759 | 0.03038 | -0.0616 | 22.2482
3.5 | 0.7143 | 0.03108 | -0.058 | 22.9826
4 | 0.7255 | 0.03309 | -0.0514 | 21.9251
4.5 | 0.7459 | 0.03495 | -0.0459 | 21.3419
5 | 0.7595 | 0.03737 | -0.04 | 20.3238
5.5 | 0.7606 | 0.04057 | -0.0329 | 18.7478
6 | 0.7459 | 0.04494 | -0.0249 | 16.5977
6.5 | 0.7397 | 0.04921 | -0.0184 | 15.0315
7 | 0.534 | 0.06895 | -0.0074 | 7.7447
7.5 | 0.5458 | 0.07429 | -0.006 | 7.3469
8 | 0.5102 | 0.08387 | -0.0062 | 6.0832
8.5 | 0.5115 | 0.09192 | -0.0073 | 5.5646
10 | 0.4674 | 0.11885 | -0.0138 | 3.9327
10.5 | 0.4846 | 0.12465 | -0.0136 | 3.8877

## 3. Re 50k Mach 0.10 (1)
BIGFOIL.COM POLAR EXPORT
NACA2216
NACA2216 |  |  |  | Cl Max: | 1.467 | at alpha= | 17.5 | deg
JavaFoil+Calcfoil stall+Eppler ext transition |  |  |  | L/D Max: | 33.157 | at alpha= | 5.5 | deg
Re: | 50000 |  |  | Cd Min: | 0.01882 | at alpha= | -1.5 | deg
Mach: | 0.1 |  |  | Cl=0 at alpha= | -1.9436 | deg
|  |  |  | @ Cl=0.1, Cd= | 0.01882
|  |  |  | @ Cl=0.4, Cd= | 0.019904
|  |  |  | @ Cl=0.6, Cd= | 0.021755
alpha (deg) | Cl | Cd | Cm | Cl/Cd
-20 | -1.042 | 0.26779 | -0.007 | -3.889
-19.5 | -1.05 | 0.25364 | -0.007 | -4.141
-19 | -1.057 | 0.24168 | -0.007 | -4.373
-18.5 | -1.062 | 0.22778 | -0.007 | -4.661
-18 | -1.064 | 0.21503 | -0.008 | -4.948
-17.5 | -1.064 | 0.20359 | -0.008 | -5.227
-17 | -1.06 | 0.19149 | -0.008 | -5.537
-16.5 | -1.054 | 0.18047 | -0.008 | -5.841
-16 | -1.046 | 0.17026 | -0.009 | -6.141
-15.5 | -1.034 | 0.16069 | -0.009 | -6.437
-15 | -1.021 | 0.15127 | -0.009 | -6.748
-14.5 | -1.005 | 0.14231 | -0.009 | -7.059
-14 | -0.986 | 0.13324 | -0.009 | -7.398
-13.5 | -0.964 | 0.12516 | -0.01 | -7.705
-13 | -0.941 | 0.11755 | -0.01 | -8.001
-12.5 | -0.914 | 0.11032 | -0.01 | -8.288
-12 | -0.886 | 0.10366 | -0.011 | -8.544
-11.5 | -0.854 | 0.09712 | -0.011 | -8.794
-11 | -0.821 | 0.09116 | -0.011 | -9.003
-10.5 | -0.785 | 0.08542 | -0.012 | -9.194
-10 | -0.748 | 0.08012 | -0.012 | -9.34
-9.5 | -0.71 | 0.07509 | -0.012 | -9.451
-9 | -0.669 | 0.07045 | -0.013 | -9.502
-8.5 | -0.628 | 0.06611 | -0.013 | -9.496
-8 | -0.585 | 0.062 | -0.014 | -9.432
-7.5 | -0.541 | 0.05814 | -0.014 | -9.304
-7 | -0.496 | 0.05447 | -0.015 | -9.109
-6.5 | -0.451 | 0.0509 | -0.016 | -8.858
-6 | -0.406 | 0.04693 | -0.017 | -8.648
-5.5 | -0.429 | 0.02208 | -0.027 | -19.42
-5 | -0.371 | 0.02148 | -0.028 | -17.294
-4.5 | -0.312 | 0.02101 | -0.028 | -14.86
-4 | -0.252 | 0.02061 | -0.029 | -12.23
-3.5 | -0.191 | 0.02028 | -0.029 | -9.433
-3 | -0.13 | 0.02 | -0.03 | -6.503
-2.5 | -0.068 | 0.01899 | -0.03 | -3.597
-2 | -0.007 | 0.01886 | -0.031 | -0.35
-1.5 | 0.055 | 0.01882 | -0.031 | 2.938
-1 | 0.117 | 0.01882 | -0.031 | 6.229
-0.5 | 0.179 | 0.01891 | -0.032 | 9.473
0 | 0.24 | 0.01909 | -0.032 | 12.565
0.5 | 0.301 | 0.01932 | -0.033 | 15.591
1 | 0.362 | 0.01963 | -0.033 | 18.45
1.5 | 0.423 | 0.02007 | -0.033 | 21.092
2 | 0.484 | 0.02088 | -0.034 | 23.192
2.5 | 0.544 | 0.02129 | -0.034 | 25.558
3 | 0.603 | 0.02178 | -0.035 | 27.707
3.5 | 0.662 | 0.02236 | -0.035 | 29.603
4 | 0.719 | 0.02304 | -0.035 | 31.201
4.5 | 0.774 | 0.02388 | -0.035 | 32.422
5 | 0.827 | 0.02495 | -0.035 | 33.142
5.5 | 0.876 | 0.02641 | -0.035 | 33.157
6 | 0.919 | 0.02844 | -0.035 | 32.326
6.5 | 0.959 | 0.03117 | -0.035 | 30.785
7 | 0.997 | 0.03462 | -0.034 | 28.784
7.5 | 1.033 | 0.0385 | -0.034 | 26.836
8 | 1.073 | 0.04218 | -0.034 | 25.434
8.5 | 1.114 | 0.0456 | -0.033 | 24.435
9 | 1.158 | 0.04869 | -0.034 | 23.785
9.5 | 1.202 | 0.05165 | -0.034 | 23.279
10 | 1.247 | 0.05454 | -0.034 | 22.856
10.5 | 1.288 | 0.05799 | -0.034 | 22.208
11 | 1.323 | 0.0625 | -0.035 | 21.166
11.5 | 1.352 | 0.06825 | -0.034 | 19.809
12 | 1.376 | 0.07509 | -0.034 | 18.327
12.5 | 1.397 | 0.08268 | -0.033 | 16.902
13 | 1.415 | 0.091 | -0.033 | 15.553
13.5 | 1.431 | 0.0999 | -0.032 | 14.322
14 | 1.446 | 0.10895 | -0.032 | 13.271
14.5 | 1.454 | 0.11988 | -0.031 | 12.131
15 | 1.454 | 0.13308 | -0.029 | 10.926
15.5 | 1.455 | 0.14503 | -0.026 | 10.033
16 | 1.459 | 0.1554 | -0.025 | 9.389
16.5 | 1.464 | 0.16502 | -0.024 | 8.871
17 | 1.466 | 0.1752 | -0.023 | 8.37
17.5 | 1.467 | 0.18582 | -0.023 | 7.893
18 | 1.465 | 0.19643 | -0.022 | 7.457
18.5 | 1.46 | 0.20783 | -0.022 | 7.026
19 | 1.453 | 0.21929 | -0.022 | 6.628
19.5 | 1.444 | 0.23218 | -0.022 | 6.22
20 | 1.432 | 0.24458 | -0.021 | 5.857

## 4. Re 50k Mach 0.10 (2)
BIGFOIL.COM POLAR EXPORT
NACA2216
NACA2216 |  |  |  | Cl Max: | 0.76 | at alpha= | 5 | deg
XFOIL ncrit=9 |  |  |  | L/D Max: | 22.3377 | at alpha= | 3 | deg
Re: | 50000 |  |  | Cd Min: | 0.22683 | at alpha= | 19.5 | deg
Mach: | 0.1 |  |  | Cl=0 at alpha= | -1.3202 | deg
|  |  |  | @ Cl=0.1, Cd= | 0.037544
|  |  |  | @ Cl=0.4, Cd= | 0.033082
|  |  |  | @ Cl=0.6, Cd= | 0.029337
alpha (deg) | Cl | Cd | Cm | Cl/Cd
-12 | -0.3449 | 0.13459 | -0.0192 | -2.5626
-11.5 | -0.3348 | 0.12902 | -0.0187 | -2.5949
-11 | -0.3271 | 0.12343 | -0.0182 | -2.6501
-10.5 | -0.3177 | 0.11787 | -0.0173 | -2.6953
-10 | -0.3139 | 0.11234 | -0.0164 | -2.7942
-9 | -0.6327 | 0.06918 | -0.0371 | -9.1457
-8.5 | -0.6848 | 0.06187 | -0.0293 | -11.0684
-8 | -0.7268 | 0.05518 | -0.0207 | -13.1714
-7.5 | -0.7455 | 0.0494 | -0.0129 | -15.0911
-7 | -0.7502 | 0.04452 | -0.0058 | -16.8509
-6.5 | -0.7327 | 0.04046 | -0.0009 | -18.1092
-6 | -0.7124 | 0.03728 | 0.004 | -19.1094
-5.5 | -0.6815 | 0.03457 | 0.0074 | -19.7136
-5 | -0.6497 | 0.03236 | 0.0109 | -20.0773
-4.5 | -0.6154 | 0.03053 | 0.0139 | -20.1572
-4 | -0.5824 | 0.0291 | 0.017 | -20.0137
-3.5 | -0.552 | 0.02781 | 0.0206 | -19.849
-3 | -0.5361 | 0.02656 | 0.0283 | -20.1845
-2.5 | -0.5218 | 0.02712 | 0.0384 | -19.2404
-2 | -0.4412 | 0.03008 | 0.0374 | -14.6676
-1.5 | -0.0838 | 0.03808 | -0.0097 | -2.2006
-1 | 0.1492 | 0.0374 | -0.0448 | 3.9893
-0.5 | 0.2841 | 0.03542 | -0.0622 | 8.0209
0 | 0.3908 | 0.03329 | -0.0724 | 11.7393
0.5 | 0.4763 | 0.03136 | -0.0774 | 15.1881
1 | 0.5425 | 0.02989 | -0.0782 | 18.1499
1.5 | 0.5857 | 0.02932 | -0.0753 | 19.9761
2 | 0.6195 | 0.02936 | -0.071 | 21.1001
2.5 | 0.658 | 0.02949 | -0.0672 | 22.3126
3 | 0.6813 | 0.0305 | -0.0618 | 22.3377
3.5 | 0.7049 | 0.03181 | -0.0564 | 22.1597
4 | 0.7244 | 0.03352 | -0.0508 | 21.611
4.5 | 0.7477 | 0.03528 | -0.0456 | 21.1933
5 | 0.76 | 0.03778 | -0.0395 | 20.1165
5.5 | 0.7541 | 0.04132 | -0.0317 | 18.2502
6 | 0.7166 | 0.04691 | -0.0219 | 15.2761
6.5 | 0.6797 | 0.05299 | -0.0133 | 12.8269
7.5 | 0.5354 | 0.07563 | -0.0059 | 7.0792
8 | 0.5046 | 0.0848 | -0.0061 | 5.9505
8.5 | 0.5099 | 0.09265 | -0.0072 | 5.5035
10.5 | 0.4764 | 0.12453 | -0.0132 | 3.8256
11 | 0.4761 | 0.12849 | -0.0124 | 3.7053
11.5 | 0.4878 | 0.13365 | -0.0124 | 3.6498
12 | 0.5021 | 0.13906 | -0.0127 | 3.6107
12.5 | 0.5174 | 0.14472 | -0.0133 | 3.5752
13 | 0.5327 | 0.15047 | -0.014 | 3.5402
13.5 | 0.5473 | 0.15629 | -0.0149 | 3.5018
14 | 0.5615 | 0.16217 | -0.016 | 3.4624
14.5 | 0.5766 | 0.16824 | -0.0173 | 3.4272
15 | 0.5963 | 0.17501 | -0.0186 | 3.4072
15.5 | 0.6257 | 0.18354 | -0.0197 | 3.4091
16 | 0.6369 | 0.18827 | -0.0213 | 3.3829
16.5 | 0.6351 | 0.1917 | -0.0242 | 3.313
17 | 0.6495 | 0.19805 | -0.0265 | 3.2795
17.5 | 0.6915 | 0.21035 | -0.027 | 3.2874
18 | 0.6783 | 0.20934 | -0.0312 | 3.2402
18.5 | 0.696 | 0.21644 | -0.0335 | 3.2157
19 | 0.7145 | 0.22238 | -0.0357 | 3.213
19.5 | 0.7209 | 0.22683 | -0.0395 | 3.1782

## 5. Re 50k Mach 0.25 (1)
BIGFOIL.COM POLAR EXPORT
NACA2216
NACA2216 |  |  |  | Cl Max: | 1.411 | at alpha= | 13.5 | deg
JavaFoil+Calcfoil stall+Eppler ext transition |  |  |  | L/D Max: | 32.22 | at alpha= | 5 | deg
Re: | 50000 |  |  | Cd Min: | 0.01911 | at alpha= | -1.5 | deg
Mach: | 0.25 |  |  | Cl=0 at alpha= | -1.9453 | deg
|  |  |  | @ Cl=0.1, Cd= | 0.019124
|  |  |  | @ Cl=0.4, Cd= | 0.02026
|  |  |  | @ Cl=0.6, Cd= | 0.022148
alpha (deg) | Cl | Cd | Cm | Cl/Cd
-20 | -0.753 | 0.34641 | -0.007 | -2.174
-19.5 | -0.791 | 0.3213 | -0.007 | -2.463
-19 | -0.827 | 0.30089 | -0.007 | -2.747
-18.5 | -0.858 | 0.27976 | -0.007 | -3.068
-18 | -0.886 | 0.2599 | -0.008 | -3.41
-17.5 | -0.91 | 0.2399 | -0.008 | -3.794
-17 | -0.928 | 0.22314 | -0.008 | -4.158
-16.5 | -0.942 | 0.20919 | -0.008 | -4.501
-16 | -0.951 | 0.1935 | -0.008 | -4.915
-15.5 | -0.956 | 0.18011 | -0.009 | -5.311
-15 | -0.958 | 0.16867 | -0.009 | -5.678
-14.5 | -0.955 | 0.1566 | -0.009 | -6.096
-14 | -0.948 | 0.14575 | -0.01 | -6.501
-13.5 | -0.936 | 0.13604 | -0.01 | -6.884
-13 | -0.921 | 0.12641 | -0.01 | -7.289
-12.5 | -0.902 | 0.11788 | -0.01 | -7.656
-12 | -0.88 | 0.11017 | -0.011 | -7.988
-11.5 | -0.853 | 0.10259 | -0.011 | -8.317
-11 | -0.824 | 0.09565 | -0.011 | -8.612
-10.5 | -0.791 | 0.08933 | -0.012 | -8.859
-10 | -0.757 | 0.08332 | -0.012 | -9.081
-9.5 | -0.72 | 0.07793 | -0.012 | -9.233
-9 | -0.68 | 0.07282 | -0.013 | -9.343
-8.5 | -0.639 | 0.06813 | -0.013 | -9.383
-8 | -0.596 | 0.06372 | -0.014 | -9.359
-7.5 | -0.552 | 0.05967 | -0.015 | -9.254
-7 | -0.507 | 0.05584 | -0.015 | -9.079
-6.5 | -0.461 | 0.05221 | -0.016 | -8.826
-6 | -0.414 | 0.04857 | -0.017 | -8.528
-5.5 | -0.369 | 0.04367 | -0.019 | -8.459
-5 | -0.38 | 0.02197 | -0.028 | -17.307
-4.5 | -0.32 | 0.02143 | -0.029 | -14.933
-4 | -0.259 | 0.02099 | -0.03 | -12.314
-3.5 | -0.196 | 0.02063 | -0.03 | -9.515
-3 | -0.133 | 0.02033 | -0.03 | -6.567
-2.5 | -0.07 | 0.0193 | -0.031 | -3.633
-2 | -0.007 | 0.01917 | -0.031 | -0.354
-1.5 | 0.057 | 0.01911 | -0.032 | 2.97
-1 | 0.12 | 0.01913 | -0.032 | 6.294
-0.5 | 0.184 | 0.01922 | -0.033 | 9.572
0 | 0.246 | 0.01943 | -0.033 | 12.671
0.5 | 0.309 | 0.01968 | -0.033 | 15.707
1 | 0.372 | 0.02003 | -0.034 | 18.562
1.5 | 0.434 | 0.02054 | -0.034 | 21.146
2 | 0.497 | 0.02131 | -0.035 | 23.311
2.5 | 0.558 | 0.02177 | -0.035 | 25.635
3 | 0.618 | 0.02231 | -0.035 | 27.711
3.5 | 0.678 | 0.02297 | -0.036 | 29.503
4 | 0.735 | 0.02377 | -0.036 | 30.932
4.5 | 0.791 | 0.02478 | -0.036 | 31.904
5 | 0.842 | 0.02614 | -0.036 | 32.22
5.5 | 0.888 | 0.02812 | -0.036 | 31.573
6 | 0.93 | 0.03082 | -0.035 | 30.158
6.5 | 0.966 | 0.03447 | -0.035 | 28.035
7 | 1.005 | 0.03835 | -0.034 | 26.201
7.5 | 1.044 | 0.04237 | -0.034 | 24.634
8 | 1.085 | 0.0461 | -0.034 | 23.544
8.5 | 1.129 | 0.04953 | -0.034 | 22.796
9 | 1.174 | 0.05275 | -0.034 | 22.254
9.5 | 1.219 | 0.05583 | -0.034 | 21.837
10 | 1.262 | 0.05924 | -0.035 | 21.304
10.5 | 1.3 | 0.06347 | -0.035 | 20.49
11 | 1.33 | 0.06935 | -0.035 | 19.174
11.5 | 1.353 | 0.0764 | -0.034 | 17.713
12 | 1.373 | 0.08435 | -0.034 | 16.275
12.5 | 1.389 | 0.09303 | -0.033 | 14.935
13 | 1.401 | 0.10254 | -0.032 | 13.667
13.5 | 1.411 | 0.11242 | -0.032 | 12.555
14 | 1.406 | 0.1264 | -0.029 | 11.12
14.5 | 1.4 | 0.13905 | -0.026 | 10.069
15 | 1.399 | 0.14992 | -0.025 | 9.333
15.5 | 1.398 | 0.16033 | -0.024 | 8.72
16 | 1.392 | 0.17135 | -0.023 | 8.122
16.5 | 1.381 | 0.18303 | -0.022 | 7.546
17 | 1.366 | 0.19581 | -0.022 | 6.976
17.5 | 1.346 | 0.20926 | -0.022 | 6.433
18 | 1.322 | 0.22386 | -0.021 | 5.905
18.5 | 1.293 | 0.23896 | -0.021 | 5.411

## 6. Re 50k Mach 0.25 (2)
BIGFOIL.COM POLAR EXPORT
NACA2216
NACA2216 |  |  |  | Cl Max: | 0.7089 | at alpha= | 5.5 | deg
XFOIL ncrit=9 |  |  |  | L/D Max: | 21.085 | at alpha= | 3 | deg
Re: | 50000 |  |  | Cd Min: | 0.13127 | at alpha= | -11.5 | deg
Mach: | 0.25 |  |  | Cl=0 at alpha= | -1.2477 | deg
|  |  |  | @ Cl=0.1, Cd= | 0.038497
|  |  |  | @ Cl=0.4, Cd= | 0.034071
|  |  |  | @ Cl=0.6, Cd= | 0.08921
alpha (deg) | Cl | Cd | Cm | Cl/Cd
-11.5 | -0.3247 | 0.13127 | -0.0196 | -2.4735
-11 | -0.3169 | 0.12566 | -0.0192 | -2.5219
-10.5 | -0.3077 | 0.12009 | -0.0183 | -2.5622
-10 | -0.3057 | 0.11472 | -0.0174 | -2.6647
-8.5 | -0.6248 | 0.06771 | -0.0357 | -9.2276
-8 | -0.6741 | 0.06107 | -0.0278 | -11.0382
-7.5 | -0.7149 | 0.05481 | -0.0192 | -13.0432
-7 | -0.7381 | 0.04923 | -0.0111 | -14.9929
-6.5 | -0.7413 | 0.04433 | -0.0043 | -16.7223
-6 | -0.7213 | 0.04072 | 0.0006 | -17.7137
-5.5 | -0.7005 | 0.03729 | 0.0054 | -18.7852
-5 | -0.672 | 0.03464 | 0.0094 | -19.3995
-4.5 | -0.6391 | 0.03255 | 0.0128 | -19.6344
-4 | -0.6059 | 0.03089 | 0.0161 | -19.6148
-3.5 | -0.5727 | 0.02954 | 0.0193 | -19.3873
-3 | -0.5437 | 0.02828 | 0.0234 | -19.2256
-2.5 | -0.532 | 0.02762 | 0.033 | -19.2614
-2 | -0.4399 | 0.0309 | 0.0323 | -14.2362
-1.5 | -0.1383 | 0.03841 | -0.0022 | -3.6006
-1 | 0.1358 | 0.03851 | -0.0417 | 3.5264
-0.5 | 0.3495 | 0.03528 | -0.0712 | 9.9065
0 | 0.4514 | 0.03284 | -0.0797 | 13.7454
0.5 | 0.5134 | 0.0314 | -0.0806 | 16.3503
1 | 0.5546 | 0.03079 | -0.0778 | 18.0123
1.5 | 0.5933 | 0.03049 | -0.0742 | 19.4588
2 | 0.6248 | 0.03075 | -0.0696 | 20.3187
2.5 | 0.6558 | 0.03131 | -0.0649 | 20.9454
3 | 0.6821 | 0.03235 | -0.0597 | 21.085
3.5 | 0.7058 | 0.0338 | -0.0542 | 20.8817
4 | 0.7068 | 0.03637 | -0.0464 | 19.4336
4.5 | 0.7068 | 0.03925 | -0.0387 | 18.0076
5 | 0.7039 | 0.04264 | -0.0312 | 16.508
5.5 | 0.7089 | 0.04598 | -0.0249 | 15.4176
6 | 0.5295 | 0.0607 | -0.01 | 8.7232
6.5 | 0.5063 | 0.06795 | -0.0074 | 7.4511
7 | 0.4892 | 0.07511 | -0.006 | 6.5131
7.5 | 0.4946 | 0.08131 | -0.0053 | 6.0829
8 | 0.4806 | 0.08921 | -0.0057 | 5.3873

## 7. Re 50k Mach 0.50 (1)
BIGFOIL.COM POLAR EXPORT
NACA2216
NACA2216 |  |  |  | Cl Max: | 1.252 | at alpha= | 10 | deg
JavaFoil+Calcfoil stall+Eppler ext transition |  |  |  | L/D Max: | 27.929 | at alpha= | 4 | deg
Re: | 50000 |  |  | Cd Min: | 0.02051 | at alpha= | -1.5 | deg
Mach: | 0.5 |  |  | Cl=0 at alpha= | -1.9437 | deg
|  |  |  | @ Cl=0.1, Cd= | 0.020526
|  |  |  | @ Cl=0.4, Cd= | 0.022167
|  |  |  | @ Cl=0.6, Cd= | 0.024013
alpha (deg) | Cl | Cd | Cm | Cl/Cd
-20 | -1.001 | 0.48909 | -0.011 | -2.046
-19.5 | -0.974 | 0.48338 | -0.011 | -2.015
-19 | -0.946 | 0.47748 | -0.011 | -1.981
-18.5 | -0.919 | 0.45986 | -0.011 | -1.999
-18 | -0.891 | 0.44202 | -0.012 | -2.016
-17.5 | -0.864 | 0.43228 | -0.012 | -1.998
-17 | -0.837 | 0.42822 | -0.012 | -1.954
-16.5 | -0.808 | 0.40857 | -0.012 | -1.979
-16 | -0.781 | 0.40393 | -0.012 | -1.935
-15.5 | -0.753 | 0.39225 | -0.012 | -1.92
-15 | -0.726 | 0.38014 | -0.012 | -1.91
-14.5 | -0.698 | 0.36239 | -0.012 | -1.926
-14 | -0.671 | 0.3634 | -0.012 | -1.845
-13.5 | -0.642 | 0.34645 | -0.012 | -1.854
-13 | -0.615 | 0.3431 | -0.012 | -1.793
-12.5 | -0.587 | 0.31684 | -0.012 | -1.852
-12 | -0.56 | 0.31197 | -0.012 | -1.794
-11.5 | -0.531 | 0.27076 | -0.012 | -1.963
-11 | -0.503 | 0.27798 | -0.012 | -1.811
-10.5 | -0.475 | 0.23001 | -0.012 | -2.067
-10 | -0.447 | 0.1853 | -0.011 | -2.415
-9.5 | -0.651 | 0.11081 | -0.012 | -5.879
-9 | -0.668 | 0.09495 | -0.013 | -7.031
-8.5 | -0.654 | 0.08451 | -0.014 | -7.734
-8 | -0.625 | 0.07597 | -0.014 | -8.228
-7.5 | -0.589 | 0.06936 | -0.015 | -8.486
-7 | -0.547 | 0.06363 | -0.016 | -8.59
-6.5 | -0.501 | 0.05866 | -0.016 | -8.533
-6 | -0.451 | 0.05441 | -0.017 | -8.298
-5.5 | -0.401 | 0.05054 | -0.018 | -7.925
-5 | -0.348 | 0.04686 | -0.02 | -7.435
-4.5 | -0.35 | 0.02379 | -0.032 | -14.706
-4 | -0.286 | 0.02288 | -0.033 | -12.479
-3.5 | -0.218 | 0.02232 | -0.033 | -9.748
-3 | -0.148 | 0.02188 | -0.034 | -6.775
-2.5 | -0.078 | 0.02156 | -0.034 | -3.627
-2 | -0.008 | 0.02058 | -0.035 | -0.367
-1.5 | 0.063 | 0.02051 | -0.035 | 3.082
-1 | 0.134 | 0.02054 | -0.036 | 6.528
-0.5 | 0.205 | 0.02068 | -0.036 | 9.913
0 | 0.274 | 0.02102 | -0.037 | 13.024
0.5 | 0.343 | 0.02142 | -0.037 | 16.038
1 | 0.414 | 0.02235 | -0.038 | 18.506
1.5 | 0.482 | 0.02283 | -0.038 | 21.116
2 | 0.55 | 0.02343 | -0.038 | 23.451
2.5 | 0.616 | 0.0242 | -0.039 | 25.431
3 | 0.679 | 0.02519 | -0.039 | 26.97
3.5 | 0.74 | 0.02651 | -0.039 | 27.906
4 | 0.794 | 0.02844 | -0.039 | 27.929
4.5 | 0.84 | 0.03157 | -0.038 | 26.595
5 | 0.879 | 0.03596 | -0.037 | 24.444
5.5 | 0.917 | 0.04107 | -0.035 | 22.333
6 | 0.961 | 0.04566 | -0.035 | 21.045
6.5 | 1.007 | 0.04994 | -0.034 | 20.169
7 | 1.055 | 0.05404 | -0.034 | 19.532
7.5 | 1.103 | 0.05817 | -0.034 | 18.971
8 | 1.15 | 0.0626 | -0.035 | 18.362
8.5 | 1.192 | 0.0675 | -0.035 | 17.663
9 | 1.228 | 0.07349 | -0.036 | 16.706
9.5 | 1.249 | 0.08176 | -0.035 | 15.271
10 | 1.252 | 0.09253 | -0.034 | 13.527
10.5 | 1.232 | 0.10723 | -0.033 | 11.493
11 | 1.157 | 0.12587 | -0.025 | 9.193
11.5 | 0.995 | 0.15113 | -0.02 | 6.587
12 | 0.773 | 0.24896 | -0.02 | 3.106
12.5 | 0.802 | 0.30215 | -0.023 | 2.655
13 | 0.83 | 0.31423 | -0.024 | 2.642
13.5 | 0.859 | 0.33584 | -0.025 | 2.556
14 | 0.887 | 0.36802 | -0.026 | 2.41
14.5 | 0.915 | 0.40076 | -0.027 | 2.284
15 | 0.944 | 0.39963 | -0.028 | 2.362

## 8. Re 50k Mach 0.50 (2)
BIGFOIL.COM POLAR EXPORT
NACA2216
NACA2216 |  |  |  | Cl Max: | 0.8117 | at alpha= | 20 | deg
XFOIL ncrit=9 |  |  |  | L/D Max: | 16.4291 | at alpha= | 1.5 | deg
Re: | 50000 |  |  | Cd Min: | 0.26333 | at alpha= | 20 | deg
Mach: | 0.5 |  |  | Cl=0 at alpha= | -1.1226 | deg
|  |  |  | @ Cl=0.1, Cd= | 0.042488
|  |  |  | @ Cl=0.4, Cd= | 0.087262
|  |  |  | @ Cl=0.6, Cd= | 0.18641
alpha (deg) | Cl | Cd | Cm | Cl/Cd
-10 | -0.28 | 0.12513 | -0.0214 | -2.2377
-9.5 | -0.2602 | 0.11834 | -0.0204 | -2.1987
-9 | -0.3252 | 0.10452 | -0.0322 | -3.1114
-8.5 | -0.3489 | 0.0956 | -0.0343 | -3.6496
-8 | -0.3637 | 0.08821 | -0.0336 | -4.1231
-7.5 | -0.4534 | 0.07643 | -0.0377 | -5.9322
-7 | -0.511 | 0.06968 | -0.0335 | -7.3335
-6.5 | -0.5805 | 0.06445 | -0.025 | -9.007
-6 | -0.6434 | 0.05886 | -0.0165 | -10.931
-5.5 | -0.6911 | 0.05323 | -0.0083 | -12.9833
-5 | -0.704 | 0.0484 | -0.0014 | -14.5455
-4.5 | -0.7038 | 0.04424 | 0.0049 | -15.9087
-4 | -0.6901 | 0.04063 | 0.0103 | -16.985
-3.5 | -0.6664 | 0.03781 | 0.015 | -17.625
-3 | -0.584 | 0.03599 | 0.0106 | -16.2267
-2.5 | -0.4891 | 0.03479 | 0.0052 | -14.0586
-2 | -0.4194 | 0.03439 | 0.0078 | -12.1954
-1.5 | -0.3205 | 0.03714 | 0.0116 | -8.6295
-1 | 0.1041 | 0.04254 | -0.0341 | 2.4471
-0.5 | 0.3194 | 0.03988 | -0.0588 | 8.009
0 | 0.5245 | 0.03618 | -0.0818 | 14.497
0.5 | 0.5781 | 0.03578 | -0.0818 | 16.1571
1 | 0.5967 | 0.03645 | -0.0762 | 16.3704
1.5 | 0.6133 | 0.03733 | -0.07 | 16.4291
2 | 0.5989 | 0.0396 | -0.0606 | 15.1237
2.5 | 0.5569 | 0.04288 | -0.0486 | 12.9874
3 | 0.5071 | 0.04658 | -0.036 | 10.8866
3.5 | 0.475 | 0.05032 | -0.0259 | 9.4396
4 | 0.4574 | 0.0546 | -0.0188 | 8.3773
4.5 | 0.3906 | 0.06204 | -0.0121 | 6.2959
5 | 0.3875 | 0.06705 | -0.0088 | 5.7793
5.5 | 0.3958 | 0.07195 | -0.0064 | 5.501
6 | 0.3845 | 0.07796 | -0.0045 | 4.932
6.5 | 0.3826 | 0.08382 | -0.0035 | 4.5645
7 | 0.4102 | 0.08928 | -0.003 | 4.5945
7.5 | 0.4052 | 0.09606 | -0.0033 | 4.2182
9.5 | 0.4197 | 0.12604 | -0.0101 | 3.3299
10 | 0.4377 | 0.13166 | -0.0101 | 3.3245
10.5 | 0.4526 | 0.13697 | -0.0101 | 3.3044
11 | 0.4692 | 0.14262 | -0.0105 | 3.2899
11.5 | 0.4888 | 0.1488 | -0.0113 | 3.2849
12 | 0.5069 | 0.15483 | -0.0122 | 3.2739
12.5 | 0.5271 | 0.16128 | -0.0133 | 3.2682
13 | 0.5497 | 0.16832 | -0.0146 | 3.2658
13.5 | 0.5744 | 0.17596 | -0.0161 | 3.2644
14 | 0.5918 | 0.18193 | -0.0177 | 3.2529
14.5 | 0.5987 | 0.18584 | -0.02 | 3.2216
15 | 0.6117 | 0.19159 | -0.0226 | 3.1928
15.5 | 0.6329 | 0.19903 | -0.0251 | 3.1799
16 | 0.6672 | 0.20994 | -0.0269 | 3.1781
16.5 | 0.6751 | 0.21304 | -0.0302 | 3.1689
17 | 0.6902 | 0.21945 | -0.0337 | 3.1451
17.5 | 0.7271 | 0.23241 | -0.0354 | 3.1285
18 | 0.7296 | 0.23333 | -0.0401 | 3.1269
18.5 | 0.7569 | 0.2438 | -0.0428 | 3.1046
19 | 0.7712 | 0.24829 | -0.0469 | 3.106
19.5 | 0.7926 | 0.25707 | -0.0505 | 3.0832
20 | 0.8117 | 0.26333 | -0.0542 | 3.0824

## 9. Re 100k Mach 0.00 (1)
BIGFOIL.COM POLAR EXPORT
NACA2216
NACA2216 |  |  |  | Cl Max: | 1.532 | at alpha= | 16.5 | deg
JavaFoil+Calcfoil stall+Eppler ext transition |  |  |  | L/D Max: | 47.566 | at alpha= | 7 | deg
Re: | 100000 |  |  | Cd Min: | 0.01375 | at alpha= | -1.5 | deg
Mach: | 0 |  |  | Cl=0 at alpha= | -1.9436 | deg
|  |  |  | @ Cl=0.1, Cd= | 0.014069
|  |  |  | @ Cl=0.4, Cd= | 0.015155
|  |  |  | @ Cl=0.6, Cd= | 0.016687
alpha (deg) | Cl | Cd | Cm | Cl/Cd
-20 | -1.075 | 0.22642 | -0.007 | -4.747
-19.5 | -1.08 | 0.21564 | -0.007 | -5.01
-19 | -1.084 | 0.20439 | -0.008 | -5.304
-18.5 | -1.086 | 0.19332 | -0.008 | -5.617
-18 | -1.085 | 0.18373 | -0.008 | -5.908
-17.5 | -1.083 | 0.17432 | -0.008 | -6.211
-17 | -1.077 | 0.1651 | -0.008 | -6.521
-16.5 | -1.068 | 0.15597 | -0.009 | -6.849
-16 | -1.058 | 0.1472 | -0.009 | -7.184
-15.5 | -1.044 | 0.13897 | -0.009 | -7.515
-15 | -1.029 | 0.13163 | -0.009 | -7.818
-14.5 | -1.011 | 0.12368 | -0.01 | -8.176
-14 | -0.991 | 0.11673 | -0.01 | -8.49
-13.5 | -0.969 | 0.11005 | -0.01 | -8.801
-13 | -0.944 | 0.10371 | -0.011 | -9.099
-12.5 | -0.917 | 0.09742 | -0.011 | -9.409
-12 | -0.887 | 0.09156 | -0.011 | -9.692
-11.5 | -0.855 | 0.08595 | -0.012 | -9.951
-11 | -0.822 | 0.08073 | -0.012 | -10.177
-10.5 | -0.786 | 0.07568 | -0.012 | -10.388
-10 | -0.749 | 0.07088 | -0.013 | -10.57
-9.5 | -0.711 | 0.06628 | -0.014 | -10.724
-9 | -0.671 | 0.06192 | -0.014 | -10.838
-8.5 | -0.631 | 0.0575 | -0.015 | -10.965
-8 | -0.59 | 0.05275 | -0.016 | -11.183
-7.5 | -0.638 | 0.02168 | -0.025 | -29.433
-7 | -0.598 | 0.01963 | -0.026 | -30.448
-6.5 | -0.544 | 0.01885 | -0.026 | -28.856
-6 | -0.488 | 0.01825 | -0.027 | -26.732
-5.5 | -0.43 | 0.01772 | -0.027 | -24.27
-5 | -0.371 | 0.01726 | -0.028 | -21.509
-4.5 | -0.312 | 0.01686 | -0.028 | -18.482
-4 | -0.251 | 0.01651 | -0.029 | -15.232
-3.5 | -0.191 | 0.0162 | -0.029 | -11.768
-3 | -0.13 | 0.01472 | -0.03 | -8.802
-2.5 | -0.068 | 0.01382 | -0.03 | -4.933
-2 | -0.007 | 0.01377 | -0.031 | -0.479
-1.5 | 0.055 | 0.01375 | -0.031 | 4.013
-1 | 0.117 | 0.01419 | -0.031 | 8.241
-0.5 | 0.179 | 0.01426 | -0.032 | 12.527
0 | 0.24 | 0.01439 | -0.032 | 16.664
0.5 | 0.301 | 0.0146 | -0.033 | 20.625
1 | 0.362 | 0.0149 | -0.033 | 24.314
1.5 | 0.423 | 0.01531 | -0.034 | 27.632
2 | 0.484 | 0.01605 | -0.034 | 30.138
2.5 | 0.544 | 0.01637 | -0.034 | 33.248
3 | 0.604 | 0.01671 | -0.035 | 36.151
3.5 | 0.664 | 0.01692 | -0.035 | 39.215
4 | 0.723 | 0.01783 | -0.035 | 40.542
4.5 | 0.781 | 0.01832 | -0.036 | 42.629
5 | 0.838 | 0.01888 | -0.036 | 44.406
5.5 | 0.895 | 0.01951 | -0.036 | 45.858
6 | 0.95 | 0.02025 | -0.037 | 46.904
6.5 | 1.003 | 0.02113 | -0.037 | 47.477
7 | 1.054 | 0.02217 | -0.037 | 47.566
7.5 | 1.104 | 0.02341 | -0.037 | 47.137
8 | 1.15 | 0.0249 | -0.037 | 46.203
8.5 | 1.195 | 0.02667 | -0.037 | 44.804
9 | 1.238 | 0.02876 | -0.038 | 43.037
9.5 | 1.278 | 0.03123 | -0.038 | 40.926
10 | 1.316 | 0.03417 | -0.038 | 38.507
10.5 | 1.35 | 0.03777 | -0.038 | 35.747
11 | 1.38 | 0.04205 | -0.037 | 32.822
11.5 | 1.407 | 0.04691 | -0.037 | 29.984
12 | 1.43 | 0.05235 | -0.037 | 27.321
12.5 | 1.452 | 0.0583 | -0.037 | 24.898
13 | 1.47 | 0.06485 | -0.036 | 22.665
13.5 | 1.486 | 0.07194 | -0.036 | 20.648
14 | 1.499 | 0.07946 | -0.035 | 18.863
14.5 | 1.51 | 0.08771 | -0.035 | 17.216
15 | 1.519 | 0.0964 | -0.035 | 15.761
15.5 | 1.526 | 0.10569 | -0.034 | 14.437
16 | 1.53 | 0.11518 | -0.034 | 13.28
16.5 | 1.532 | 0.12481 | -0.033 | 12.274
17 | 1.532 | 0.13514 | -0.033 | 11.336
17.5 | 1.525 | 0.14763 | -0.032 | 10.33
18 | 1.513 | 0.16195 | -0.03 | 9.34
18.5 | 1.501 | 0.17526 | -0.028 | 8.563
19 | 1.492 | 0.18687 | -0.027 | 7.983
19.5 | 1.481 | 0.19861 | -0.026 | 7.458
20 | 1.471 | 0.20991 | -0.026 | 7.006

## 10. Re 100k Mach 0.00 (2)
BIGFOIL.COM POLAR EXPORT
NACA2216
NACA2216 |  |  |  | Cl Max: | 1.2784 | at alpha= | 12 | deg
XFOIL ncrit=9 |  |  |  | L/D Max: | 40.7235 | at alpha= | 5 | deg
Re: | 100000 |  |  | Cd Min: | 0.22688 | at alpha= | 20 | deg
Mach: | 0 |  |  | Cl=0 at alpha= | -1.2184 | deg
|  |  |  | @ Cl=0.1, Cd= | 0.020071
|  |  |  | @ Cl=0.4, Cd= | 0.019325
|  |  |  | @ Cl=0.6, Cd= | 0.018795
alpha (deg) | Cl | Cd | Cm | Cl/Cd
-14 | -0.4058 | 0.14768 | -0.0246 | -2.7478
-13.5 | -0.4341 | 0.14117 | -0.03 | -3.075
-13 | -0.3952 | 0.13502 | -0.0275 | -2.927
-12.5 | -0.435 | 0.12768 | -0.0336 | -3.407
-12 | -0.3874 | 0.1224 | -0.0296 | -3.165
-11 | -0.7318 | 0.06543 | -0.0559 | -11.1845
-10.5 | -0.7769 | 0.05971 | -0.0468 | -13.0112
-10 | -0.817 | 0.05412 | -0.0369 | -15.0961
-9.5 | -0.8433 | 0.0489 | -0.0274 | -17.2454
-9 | -0.8613 | 0.04446 | -0.0178 | -19.3725
-8.5 | -0.8399 | 0.04089 | -0.0137 | -20.5405
-8 | -0.8276 | 0.03771 | -0.0076 | -21.9464
-7.5 | -0.8157 | 0.03507 | -0.001 | -23.2592
-7 | -0.7857 | 0.03241 | 0.0023 | -24.2425
-6.5 | -0.76 | 0.03074 | 0.0068 | -24.7235
-6 | -0.7279 | 0.02876 | 0.0098 | -25.3095
-5.5 | -0.6638 | 0.02721 | 0.0071 | -24.3954
-5 | -0.5818 | 0.02581 | 0.0013 | -22.5417
-4.5 | -0.503 | 0.02429 | -0.0038 | -20.7081
-4 | -0.4298 | 0.02283 | -0.0077 | -18.8261
-3.5 | -0.3849 | 0.0211 | -0.0058 | -18.2417
-3 | -0.327 | 0.02082 | -0.0048 | -15.7061
-2.5 | -0.2563 | 0.02062 | -0.0057 | -12.4297
-2 | -0.1757 | 0.02035 | -0.0078 | -8.6339
-1.5 | -0.0748 | 0.02015 | -0.0127 | -3.7122
-1 | 0.058 | 0.02017 | -0.0225 | 2.8756
-0.5 | 0.2021 | 0.01983 | -0.0361 | 10.1916
0 | 0.3174 | 0.01953 | -0.0455 | 16.2519
0.5 | 0.418 | 0.01928 | -0.0528 | 21.6805
1 | 0.5045 | 0.01911 | -0.0581 | 26.3998
1.5 | 0.5987 | 0.0188 | -0.0655 | 31.8457
2 | 0.6916 | 0.01842 | -0.0735 | 37.5461
2.5 | 0.7226 | 0.01864 | -0.0699 | 38.7661
3 | 0.7515 | 0.01904 | -0.0657 | 39.4695
3.5 | 0.7828 | 0.01953 | -0.0618 | 40.0819
4 | 0.8162 | 0.02015 | -0.0582 | 40.5062
4.5 | 0.8489 | 0.02087 | -0.0544 | 40.6756
5 | 0.8837 | 0.0217 | -0.0509 | 40.7235
5.5 | 0.9183 | 0.02259 | -0.0473 | 40.6507
6 | 0.9491 | 0.02358 | -0.043 | 40.2502
6.5 | 0.9809 | 0.02473 | -0.0389 | 39.6644
7 | 1.0165 | 0.02591 | -0.0355 | 39.232
7.5 | 1.0565 | 0.02705 | -0.0328 | 39.0573
8 | 1.0797 | 0.02835 | -0.0273 | 38.0847
8.5 | 1.1082 | 0.02978 | -0.0229 | 37.2129
9 | 1.1415 | 0.03111 | -0.0193 | 36.6924
9.5 | 1.1804 | 0.03232 | -0.0166 | 36.5223
10 | 1.1969 | 0.03368 | -0.0105 | 35.5374
10.5 | 1.2128 | 0.0353 | -0.0045 | 34.3569
11 | 1.232 | 0.03681 | 0.0007 | 33.4692
11.5 | 1.2544 | 0.03816 | 0.0054 | 32.8721
12 | 1.2784 | 0.03931 | 0.0098 | 32.521
12.5 | 1.2627 | 0.04114 | 0.0193 | 30.6928
13 | 1.2503 | 0.04375 | 0.0265 | 28.5783
13.5 | 1.2555 | 0.04588 | 0.031 | 27.3649
14 | 1.2706 | 0.04764 | 0.0343 | 26.6709
14.5 | 1.2215 | 0.05402 | 0.039 | 22.612
15 | 1.2116 | 0.05877 | 0.0407 | 20.616
15.5 | 1.1501 | 0.06957 | 0.0397 | 16.5316
16 | 1.0833 | 0.08371 | 0.0352 | 12.9411
16.5 | 1.1376 | 0.08175 | 0.0379 | 13.9156
17.5 | 0.6762 | 0.19431 | -0.0226 | 3.48
18 | 0.7269 | 0.20253 | -0.0206 | 3.5891
18.5 | 0.703 | 0.20644 | -0.028 | 3.4053
19 | 0.7464 | 0.21565 | -0.0268 | 3.4612
19.5 | 0.7302 | 0.2185 | -0.0339 | 3.3419
20 | 0.7608 | 0.22688 | -0.0343 | 3.3533

## 11. Re 100k Mach 0.10 (1)
BIGFOIL.COM POLAR EXPORT
NACA2216
NACA2216 |  |  |  | Cl Max: | 1.52 | at alpha= | 16.5 | deg
JavaFoil+Calcfoil stall+Eppler ext transition |  |  |  | L/D Max: | 47.271 | at alpha= | 7 | deg
Re: | 100000 |  |  | Cd Min: | 0.0138 | at alpha= | -1.5 | deg
Mach: | 0.1 |  |  | Cl=0 at alpha= | -1.9436 | deg
|  |  |  | @ Cl=0.1, Cd= | 0.014114
|  |  |  | @ Cl=0.4, Cd= | 0.015216
|  |  |  | @ Cl=0.6, Cd= | 0.016747
alpha (deg) | Cl | Cd | Cm | Cl/Cd
-20 | -1.042 | 0.23151 | -0.007 | -4.502
-19.5 | -1.051 | 0.22101 | -0.007 | -4.756
-19 | -1.058 | 0.20868 | -0.008 | -5.069
-18.5 | -1.063 | 0.19806 | -0.008 | -5.364
-18 | -1.065 | 0.18755 | -0.008 | -5.678
-17.5 | -1.065 | 0.17716 | -0.008 | -6.012
-17 | -1.061 | 0.16732 | -0.008 | -6.343
-16.5 | -1.055 | 0.1582 | -0.009 | -6.67
-16 | -1.047 | 0.14925 | -0.009 | -7.012
-15.5 | -1.036 | 0.14134 | -0.009 | -7.326
-15 | -1.022 | 0.13319 | -0.009 | -7.673
-14.5 | -1.006 | 0.12538 | -0.01 | -8.021
-14 | -0.987 | 0.11807 | -0.01 | -8.359
-13.5 | -0.966 | 0.11108 | -0.01 | -8.694
-13 | -0.942 | 0.10459 | -0.011 | -9.007
-12.5 | -0.916 | 0.09843 | -0.011 | -9.305
-12 | -0.887 | 0.09238 | -0.011 | -9.606
-11.5 | -0.856 | 0.08666 | -0.012 | -9.877
-11 | -0.823 | 0.08129 | -0.012 | -10.121
-10.5 | -0.788 | 0.07622 | -0.012 | -10.335
-10 | -0.751 | 0.07133 | -0.013 | -10.528
-9.5 | -0.713 | 0.06673 | -0.014 | -10.682
-9 | -0.673 | 0.06232 | -0.014 | -10.8
-8.5 | -0.632 | 0.05792 | -0.015 | -10.919
-8 | -0.591 | 0.05329 | -0.016 | -11.098
-7.5 | -0.631 | 0.02328 | -0.024 | -27.091
-7 | -0.599 | 0.01978 | -0.026 | -30.302
-6.5 | -0.546 | 0.01896 | -0.027 | -28.808
-6 | -0.49 | 0.01834 | -0.027 | -26.714
-5.5 | -0.432 | 0.01779 | -0.028 | -24.272
-5 | -0.373 | 0.01733 | -0.028 | -21.52
-4.5 | -0.313 | 0.01692 | -0.029 | -18.506
-4 | -0.253 | 0.01656 | -0.029 | -15.25
-3.5 | -0.192 | 0.01626 | -0.029 | -11.788
-3 | -0.13 | 0.01477 | -0.03 | -8.82
-2.5 | -0.069 | 0.01388 | -0.03 | -4.939
-2 | -0.007 | 0.01381 | -0.031 | -0.48
-1.5 | 0.055 | 0.0138 | -0.031 | 4.017
-1 | 0.118 | 0.01424 | -0.032 | 8.254
-0.5 | 0.18 | 0.01432 | -0.032 | 12.543
0 | 0.241 | 0.01444 | -0.032 | 16.682
0.5 | 0.303 | 0.01466 | -0.033 | 20.637
1 | 0.364 | 0.01495 | -0.033 | 24.342
1.5 | 0.425 | 0.0154 | -0.034 | 27.616
2 | 0.486 | 0.01612 | -0.034 | 30.161
2.5 | 0.547 | 0.01642 | -0.034 | 33.289
3 | 0.607 | 0.01679 | -0.035 | 36.161
3.5 | 0.667 | 0.017 | -0.035 | 39.215
4 | 0.726 | 0.01791 | -0.036 | 40.53
4.5 | 0.785 | 0.01842 | -0.036 | 42.592
5 | 0.842 | 0.01899 | -0.036 | 44.35
5.5 | 0.899 | 0.01964 | -0.037 | 45.763
6 | 0.954 | 0.0204 | -0.037 | 46.75
6.5 | 1.007 | 0.0213 | -0.037 | 47.269
7 | 1.058 | 0.02239 | -0.037 | 47.271
7.5 | 1.107 | 0.02368 | -0.037 | 46.764
8 | 1.154 | 0.02523 | -0.037 | 45.74
8.5 | 1.198 | 0.02707 | -0.038 | 44.263
9 | 1.241 | 0.02924 | -0.038 | 42.432
9.5 | 1.281 | 0.03181 | -0.038 | 40.254
10 | 1.318 | 0.03488 | -0.038 | 37.78
10.5 | 1.352 | 0.03866 | -0.038 | 34.965
11 | 1.381 | 0.04309 | -0.037 | 32.047
11.5 | 1.407 | 0.04811 | -0.037 | 29.243
12 | 1.43 | 0.05376 | -0.037 | 26.596
12.5 | 1.45 | 0.05991 | -0.037 | 24.21
13 | 1.468 | 0.06665 | -0.036 | 22.019
13.5 | 1.482 | 0.07395 | -0.036 | 20.045
14 | 1.494 | 0.08168 | -0.035 | 18.297
14.5 | 1.504 | 0.09021 | -0.035 | 16.674
15 | 1.512 | 0.09906 | -0.034 | 15.265
15.5 | 1.517 | 0.10858 | -0.034 | 13.974
16 | 1.519 | 0.11851 | -0.033 | 12.814
16.5 | 1.52 | 0.12811 | -0.033 | 11.865
17 | 1.516 | 0.13962 | -0.032 | 10.854
17.5 | 1.503 | 0.15383 | -0.031 | 9.77
18 | 1.49 | 0.16742 | -0.029 | 8.898
18.5 | 1.478 | 0.18015 | -0.028 | 8.202
19 | 1.466 | 0.1918 | -0.027 | 7.644
19.5 | 1.454 | 0.2032 | -0.026 | 7.155
20 | 1.44 | 0.21449 | -0.025 | 6.714

## 12. Re 100k Mach 0.10 (2)
BIGFOIL.COM POLAR EXPORT
NACA2216
NACA2216 |  |  |  | Cl Max: | 1.281 | at alpha= | 12.5 | deg
XFOIL ncrit=9 |  |  |  | L/D Max: | 40.4034 | at alpha= | 4.5 | deg
Re: | 100000 |  |  | Cd Min: | 0.19503 | at alpha= | 17.5 | deg
Mach: | 0.1 |  |  | Cl=0 at alpha= | -1.2179 | deg
|  |  |  | @ Cl=0.1, Cd= | 0.020002
|  |  |  | @ Cl=0.4, Cd= | 0.01935
|  |  |  | @ Cl=0.6, Cd= | 0.018915
alpha (deg) | Cl | Cd | Cm | Cl/Cd
-14 | -0.4039 | 0.14825 | -0.0247 | -2.7245
-13.5 | -0.4313 | 0.14188 | -0.03 | -3.0399
-13 | -0.3928 | 0.13562 | -0.0275 | -2.8963
-12.5 | -0.4322 | 0.12847 | -0.0336 | -3.3642
-12 | -0.3844 | 0.12303 | -0.0296 | -3.1244
-11.5 | -0.5751 | 0.08313 | -0.0591 | -6.9181
-11 | -0.7183 | 0.06654 | -0.0578 | -10.795
-10.5 | -0.7626 | 0.06091 | -0.049 | -12.5201
-10 | -0.8042 | 0.05533 | -0.0392 | -14.5346
-9.5 | -0.8343 | 0.05008 | -0.0295 | -16.6593
-9 | -0.8555 | 0.04549 | -0.0197 | -18.8063
-8.5 | -0.8375 | 0.0418 | -0.0151 | -20.0359
-8 | -0.827 | 0.03853 | -0.0089 | -21.4638
-7.5 | -0.8163 | 0.03562 | -0.0022 | -22.9169
-7 | -0.7892 | 0.03292 | 0.0016 | -23.9733
-6.5 | -0.7631 | 0.03111 | 0.0061 | -24.5291
-6 | -0.7322 | 0.02912 | 0.0094 | -25.1442
-5.5 | -0.665 | 0.0275 | 0.0062 | -24.1818
-5 | -0.5822 | 0.02603 | 0.0004 | -22.3665
-4.5 | -0.5019 | 0.02449 | -0.0048 | -20.4941
-4 | -0.4272 | 0.02301 | -0.0089 | -18.5658
-3.5 | -0.3845 | 0.02122 | -0.0066 | -18.1197
-3 | -0.3262 | 0.02087 | -0.0055 | -15.6301
-2.5 | -0.2545 | 0.02064 | -0.0064 | -12.3304
-2 | -0.1718 | 0.02035 | -0.0088 | -8.4423
-1.5 | -0.0695 | 0.02015 | -0.0137 | -3.4491
-1 | 0.0537 | 0.0201 | -0.0218 | 2.6716
-0.5 | 0.2006 | 0.01979 | -0.0356 | 10.1364
0 | 0.3159 | 0.01953 | -0.045 | 16.1751
0.5 | 0.419 | 0.01931 | -0.0526 | 21.6986
1 | 0.5016 | 0.01922 | -0.0572 | 26.0978
1.5 | 0.5985 | 0.01892 | -0.0649 | 31.6332
2 | 0.6918 | 0.01858 | -0.0728 | 37.2336
2.5 | 0.727 | 0.01878 | -0.07 | 38.7114
3 | 0.755 | 0.01919 | -0.0657 | 39.3434
4 | 0.8183 | 0.02033 | -0.0578 | 40.2509
4.5 | 0.8513 | 0.02107 | -0.054 | 40.4034
5 | 0.8855 | 0.02192 | -0.0503 | 40.3969
5.5 | 0.9225 | 0.02286 | -0.047 | 40.3543
6 | 0.9544 | 0.02383 | -0.0428 | 40.0504
6.5 | 0.9843 | 0.025 | -0.0383 | 39.372
7 | 1.0175 | 0.02624 | -0.0344 | 38.7767
7.5 | 1.0564 | 0.02745 | -0.0315 | 38.4845
8 | 1.0847 | 0.02869 | -0.0268 | 37.8076
8.5 | 1.1094 | 0.03019 | -0.0217 | 36.7473
9 | 1.1388 | 0.03164 | -0.0174 | 35.9924
9.5 | 1.1733 | 0.03294 | -0.0139 | 35.6193
10 | 1.206 | 0.03414 | -0.0102 | 35.3251
10.5 | 1.2126 | 0.03581 | -0.0028 | 33.862
11 | 1.2249 | 0.03754 | 0.0035 | 32.6292
11.5 | 1.2407 | 0.0391 | 0.0091 | 31.7315
12 | 1.2591 | 0.04034 | 0.0143 | 31.2122
12.5 | 1.281 | 0.04142 | 0.0189 | 30.9271
13 | 1.2315 | 0.04531 | 0.0296 | 27.1794
13.5 | 1.2307 | 0.048 | 0.034 | 25.6396
14 | 1.2444 | 0.05004 | 0.037 | 24.8681
14.5 | 1.1762 | 0.05891 | 0.0401 | 19.966
15 | 1.1704 | 0.06375 | 0.041 | 18.3592
15.5 | 0.6771 | 0.16167 | -0.0064 | 4.1882
16 | 0.657 | 0.17507 | -0.0132 | 3.7528
16.5 | 0.6541 | 0.18252 | -0.0174 | 3.5837
17.5 | 0.6769 | 0.19503 | -0.0228 | 3.4707

## 13. Re 100k Mach 0.25 (1)
BIGFOIL.COM POLAR EXPORT
NACA2216
NACA2216 |  |  |  | Cl Max: | 1.458 | at alpha= | 14 | deg
JavaFoil+Calcfoil stall+Eppler ext transition |  |  |  | L/D Max: | 45.933 | at alpha= | 6.5 | deg
Re: | 100000 |  |  | Cd Min: | 0.01366 | at alpha= | -2 | deg
Mach: | 0.25 |  |  | Cl=0 at alpha= | -1.9453 | deg
|  |  |  | @ Cl=0.1, Cd= | 0.01408
|  |  |  | @ Cl=0.4, Cd= | 0.015397
|  |  |  | @ Cl=0.6, Cd= | 0.0169
alpha (deg) | Cl | Cd | Cm | Cl/Cd
-20 | -0.753 | 0.29208 | -0.007 | -2.579
-19.5 | -0.792 | 0.26921 | -0.007 | -2.941
-19 | -0.827 | 0.25055 | -0.007 | -3.3
-18.5 | -0.859 | 0.23402 | -0.008 | -3.669
-18 | -0.887 | 0.22018 | -0.008 | -4.027
-17.5 | -0.911 | 0.20406 | -0.008 | -4.463
-17 | -0.928 | 0.19137 | -0.008 | -4.851
-16.5 | -0.942 | 0.17781 | -0.009 | -5.298
-16 | -0.952 | 0.16672 | -0.009 | -5.709
-15.5 | -0.957 | 0.15616 | -0.009 | -6.129
-15 | -0.958 | 0.14548 | -0.009 | -6.588
-14.5 | -0.956 | 0.13643 | -0.01 | -7.004
-14 | -0.949 | 0.12781 | -0.01 | -7.422
-13.5 | -0.937 | 0.11929 | -0.01 | -7.858
-13 | -0.922 | 0.11157 | -0.011 | -8.267
-12.5 | -0.904 | 0.10412 | -0.011 | -8.678
-12 | -0.881 | 0.09736 | -0.011 | -9.052
-11.5 | -0.855 | 0.09095 | -0.012 | -9.398
-11 | -0.825 | 0.08482 | -0.012 | -9.73
-10.5 | -0.793 | 0.07941 | -0.012 | -9.986
-10 | -0.759 | 0.07411 | -0.013 | -10.235
-9.5 | -0.722 | 0.06917 | -0.013 | -10.436
-9 | -0.683 | 0.06455 | -0.014 | -10.583
-8.5 | -0.643 | 0.06009 | -0.015 | -10.695
-8 | -0.601 | 0.05565 | -0.016 | -10.799
-7.5 | -0.559 | 0.05102 | -0.017 | -10.955
-7 | -0.604 | 0.02121 | -0.026 | -28.49
-6.5 | -0.557 | 0.01961 | -0.027 | -28.413
-6 | -0.501 | 0.01886 | -0.028 | -26.566
-5.5 | -0.442 | 0.01824 | -0.028 | -24.245
-5 | -0.382 | 0.01772 | -0.029 | -21.563
-4.5 | -0.321 | 0.01727 | -0.029 | -18.59
-4 | -0.259 | 0.01688 | -0.03 | -15.352
-3.5 | -0.197 | 0.01654 | -0.03 | -11.887
-3 | -0.134 | 0.01626 | -0.031 | -8.222
-2.5 | -0.07 | 0.0137 | -0.031 | -5.134
-2 | -0.007 | 0.01366 | -0.032 | -0.498
-1.5 | 0.057 | 0.01404 | -0.032 | 4.056
-1 | 0.121 | 0.0141 | -0.032 | 8.564
-0.5 | 0.184 | 0.01419 | -0.033 | 12.997
0 | 0.247 | 0.01475 | -0.033 | 16.766
0.5 | 0.311 | 0.01497 | -0.034 | 20.744
1 | 0.374 | 0.0153 | -0.034 | 24.424
1.5 | 0.436 | 0.01553 | -0.035 | 28.098
2 | 0.499 | 0.01645 | -0.035 | 30.334
2.5 | 0.561 | 0.01678 | -0.035 | 33.424
3 | 0.623 | 0.01697 | -0.036 | 36.694
3.5 | 0.684 | 0.01791 | -0.036 | 38.17
4 | 0.744 | 0.0184 | -0.036 | 40.437
4.5 | 0.804 | 0.01897 | -0.037 | 42.364
5 | 0.862 | 0.01962 | -0.037 | 43.947
5.5 | 0.919 | 0.02037 | -0.037 | 45.125
6 | 0.974 | 0.02129 | -0.038 | 45.777
6.5 | 1.028 | 0.02237 | -0.038 | 45.933
7 | 1.078 | 0.02369 | -0.038 | 45.513
7.5 | 1.126 | 0.0253 | -0.038 | 44.517
8 | 1.172 | 0.02724 | -0.038 | 43.011
8.5 | 1.214 | 0.02955 | -0.038 | 41.104
9 | 1.255 | 0.03225 | -0.038 | 38.911
9.5 | 1.293 | 0.03544 | -0.038 | 36.491
10 | 1.328 | 0.03932 | -0.038 | 33.764
10.5 | 1.358 | 0.04404 | -0.038 | 30.832
11 | 1.383 | 0.0495 | -0.038 | 27.935
11.5 | 1.404 | 0.0556 | -0.037 | 25.249
12 | 1.422 | 0.06229 | -0.037 | 22.827
12.5 | 1.437 | 0.06962 | -0.036 | 20.64
13 | 1.448 | 0.07761 | -0.036 | 18.651
13.5 | 1.455 | 0.08622 | -0.035 | 16.87
14 | 1.458 | 0.09557 | -0.035 | 15.256
14.5 | 1.458 | 0.10535 | -0.034 | 13.841
15 | 1.454 | 0.11601 | -0.033 | 12.538
15.5 | 1.448 | 0.12717 | -0.033 | 11.388
16 | 1.427 | 0.14186 | -0.031 | 10.063
16.5 | 1.401 | 0.1572 | -0.029 | 8.915
17 | 1.377 | 0.17034 | -0.026 | 8.085
17.5 | 1.354 | 0.18259 | -0.025 | 7.415
18 | 1.327 | 0.19523 | -0.024 | 6.799
18.5 | 1.297 | 0.20787 | -0.024 | 6.241
19 | 1.263 | 0.22213 | -0.023 | 5.686

## 14. Re 100k Mach 0.25 (2)
BIGFOIL.COM POLAR EXPORT
NACA2216
NACA2216 |  |  |  | Cl Max: | 1.1985 | at alpha= | 11 | deg
XFOIL ncrit=9 |  |  |  | L/D Max: | 39.4542 | at alpha= | 4.5 | deg
Re: | 100000 |  |  | Cd Min: | 0.23163 | at alpha= | 20 | deg
Mach: | 0.25 |  |  | Cl=0 at alpha= | -1.2236 | deg
|  |  |  | @ Cl=0.1, Cd= | 0.02002
|  |  |  | @ Cl=0.4, Cd= | 0.019664
|  |  |  | @ Cl=0.6, Cd= | 0.01961
alpha (deg) | Cl | Cd | Cm | Cl/Cd
-14 | -0.3952 | 0.15122 | -0.0249 | -2.6134
-13.5 | -0.4162 | 0.1454 | -0.0295 | -2.8624
-13 | -0.3804 | 0.13866 | -0.0277 | -2.7434
-12.5 | -0.4163 | 0.13245 | -0.0334 | -3.1431
-12 | -0.3702 | 0.12626 | -0.0298 | -2.932
-11.5 | -0.3855 | 0.1191 | -0.0325 | -3.2368
-11 | -0.5182 | 0.08469 | -0.0562 | -6.1188
-10.5 | -0.5368 | 0.07463 | -0.058 | -7.1928
-10 | -0.7383 | 0.06118 | -0.0501 | -12.0677
-9.5 | -0.7791 | 0.05597 | -0.0405 | -13.92
-9 | -0.8175 | 0.0512 | -0.0298 | -15.9668
-8.5 | -0.8036 | 0.04732 | -0.0248 | -16.9822
-8 | -0.8121 | 0.04336 | -0.0166 | -18.7292
-7.5 | -0.814 | 0.03953 | -0.0088 | -20.592
-7 | -0.8057 | 0.03613 | -0.002 | -22.3
-6.5 | -0.7795 | 0.03371 | 0.0023 | -23.1237
-6 | -0.7557 | 0.03155 | 0.0073 | -23.9525
-5.5 | -0.6695 | 0.02951 | 0.0012 | -22.6872
-5 | -0.581 | 0.02738 | -0.0051 | -21.2199
-4.5 | -0.5046 | 0.02566 | -0.0089 | -19.6648
-4 | -0.4312 | 0.02405 | -0.012 | -17.9293
-3.5 | -0.3699 | 0.02209 | -0.0128 | -16.7451
-3 | -0.3122 | 0.02111 | -0.0111 | -14.7892
-2.5 | -0.2365 | 0.02074 | -0.0119 | -11.4031
-2 | -0.1628 | 0.02045 | -0.0121 | -7.9609
-1.5 | -0.0633 | 0.02013 | -0.0159 | -3.1446
-1 | 0.0512 | 0.02007 | -0.0218 | 2.5511
-0.5 | 0.1989 | 0.01992 | -0.0347 | 9.9849
0 | 0.314 | 0.01972 | -0.0433 | 15.9229
0.5 | 0.4057 | 0.01966 | -0.0483 | 20.6358
1 | 0.5049 | 0.01962 | -0.0553 | 25.7339
1.5 | 0.5934 | 0.01962 | -0.0611 | 30.2446
2 | 0.6902 | 0.01948 | -0.069 | 35.4312
2.5 | 0.7454 | 0.01961 | -0.0697 | 38.0112
3 | 0.7747 | 0.02006 | -0.0654 | 38.6191
3.5 | 0.8078 | 0.02064 | -0.0614 | 39.1376
4 | 0.8409 | 0.02135 | -0.0574 | 39.3864
4.5 | 0.8747 | 0.02217 | -0.0533 | 39.4542
5 | 0.9053 | 0.02311 | -0.0486 | 39.1735
5.5 | 0.9349 | 0.02422 | -0.0438 | 38.6003
6 | 0.9663 | 0.02546 | -0.0391 | 37.9537
6.5 | 1.0021 | 0.02672 | -0.0352 | 37.5037
7 | 1.0342 | 0.02799 | -0.0306 | 36.9489
7.5 | 1.0551 | 0.02962 | -0.0244 | 35.6212
8 | 1.0819 | 0.03127 | -0.0192 | 34.5987
8.5 | 1.1157 | 0.03276 | -0.015 | 34.0568
9 | 1.142 | 0.03424 | -0.0098 | 33.3528
9.5 | 1.1441 | 0.03641 | -0.0016 | 31.4227
10 | 1.1535 | 0.03847 | 0.0054 | 29.9844
10.5 | 1.1723 | 0.04014 | 0.0111 | 29.2053
11 | 1.1985 | 0.04144 | 0.0159 | 28.9213
11.5 | 1.131 | 0.04622 | 0.0285 | 24.4699
12 | 1.1315 | 0.04913 | 0.0332 | 23.0307
12.5 | 1.0888 | 0.05543 | 0.0374 | 19.6428
13.5 | 0.7022 | 0.12452 | 0.009 | 5.6393
14 | 0.6553 | 0.14084 | 0.001 | 4.6528
14.5 | 0.6695 | 0.14681 | -0.0002 | 4.5603
15 | 0.657 | 0.158 | -0.0052 | 4.1582
15.5 | 0.6861 | 0.16226 | -0.0051 | 4.2284
16.5 | 0.655 | 0.18629 | -0.0187 | 3.516
17 | 0.7031 | 0.19482 | -0.0173 | 3.609
17.5 | 0.6826 | 0.19901 | -0.0241 | 3.43
18 | 0.72 | 0.20773 | -0.0239 | 3.466
18.5 | 0.7128 | 0.21154 | -0.0297 | 3.3696
19 | 0.7385 | 0.21977 | -0.0311 | 3.3603
19.5 | 0.7422 | 0.2241 | -0.036 | 3.3119
20 | 0.7612 | 0.23163 | -0.0386 | 3.2863

## 15. Re 100k Mach 0.50 (1)
BIGFOIL.COM POLAR EXPORT
NACA2216
NACA2216 |  |  |  | Cl Max: | 1.285 | at alpha= | 9.5 | deg
JavaFoil+Calcfoil stall+Eppler ext transition |  |  |  | L/D Max: | 40.277 | at alpha= | 5 | deg
Re: | 100000 |  |  | Cd Min: | 0.01532 | at alpha= | 0 | deg
Mach: | 0.5 |  |  | Cl=0 at alpha= | -1.9437 | deg
|  |  |  | @ Cl=0.1, Cd= | 0.015726
|  |  |  | @ Cl=0.4, Cd= | 0.016713
|  |  |  | @ Cl=0.6, Cd= | 0.018122
alpha (deg) | Cl | Cd | Cm | Cl/Cd
-20 | -1.001 | 0.37688 | -0.011 | -2.656
-19.5 | -0.974 | 0.37146 | -0.011 | -2.623
-19 | -0.946 | 0.36628 | -0.011 | -2.582
-18.5 | -0.919 | 0.3525 | -0.011 | -2.607
-18 | -0.891 | 0.34263 | -0.012 | -2.601
-17.5 | -0.864 | 0.35176 | -0.012 | -2.456
-17 | -0.837 | 0.34764 | -0.012 | -2.407
-16.5 | -0.809 | 0.33185 | -0.012 | -2.436
-16 | -0.781 | 0.3273 | -0.012 | -2.388
-15.5 | -0.753 | 0.29844 | -0.012 | -2.524
-15 | -0.726 | 0.30731 | -0.012 | -2.363
-14.5 | -0.698 | 0.28839 | -0.012 | -2.42
-14 | -0.671 | 0.27477 | -0.012 | -2.44
-13.5 | -0.642 | 0.26059 | -0.012 | -2.465
-13 | -0.615 | 0.25718 | -0.012 | -2.392
-12.5 | -0.587 | 0.23761 | -0.012 | -2.47
-12 | -0.56 | 0.23318 | -0.013 | -2.4
-11.5 | -0.531 | 0.21513 | -0.012 | -2.47
-11 | -0.503 | 0.20602 | -0.012 | -2.444
-10.5 | -0.476 | 0.18077 | -0.012 | -2.63
-10 | -0.448 | 0.1429 | -0.011 | -3.132
-9.5 | -0.652 | 0.09452 | -0.012 | -6.895
-9 | -0.668 | 0.08188 | -0.013 | -8.16
-8.5 | -0.654 | 0.07322 | -0.014 | -8.936
-8 | -0.626 | 0.06645 | -0.015 | -9.421
-7.5 | -0.59 | 0.06078 | -0.016 | -9.706
-7 | -0.549 | 0.05575 | -0.017 | -9.838
-6.5 | -0.504 | 0.05111 | -0.018 | -9.851
-6 | -0.457 | 0.04621 | -0.02 | -9.89
-5.5 | -0.481 | 0.02084 | -0.031 | -23.087
-5 | -0.42 | 0.01977 | -0.032 | -21.248
-4.5 | -0.354 | 0.01904 | -0.032 | -18.622
-4 | -0.287 | 0.01844 | -0.033 | -15.57
-3.5 | -0.218 | 0.01796 | -0.034 | -12.153
-3 | -0.149 | 0.01757 | -0.034 | -8.46
-2.5 | -0.078 | 0.01726 | -0.035 | -4.54
-2 | -0.008 | 0.01573 | -0.035 | -0.482
-1.5 | 0.063 | 0.0157 | -0.036 | 4.044
-1 | 0.135 | 0.01575 | -0.036 | 8.546
-0.5 | 0.206 | 0.01589 | -0.037 | 12.941
0 | 0.275 | 0.01532 | -0.037 | 17.975
0.5 | 0.346 | 0.01575 | -0.038 | 21.952
1 | 0.415 | 0.01698 | -0.038 | 24.472
1.5 | 0.485 | 0.01734 | -0.038 | 27.955
2 | 0.554 | 0.01777 | -0.039 | 31.152
2.5 | 0.622 | 0.01829 | -0.039 | 33.981
3 | 0.689 | 0.01948 | -0.04 | 35.371
3.5 | 0.755 | 0.02018 | -0.04 | 37.415
4 | 0.819 | 0.02101 | -0.04 | 38.989
4.5 | 0.882 | 0.02204 | -0.041 | 39.993
5 | 0.941 | 0.02336 | -0.041 | 40.277
5.5 | 0.996 | 0.02505 | -0.041 | 39.766
6 | 1.047 | 0.02725 | -0.041 | 38.434
6.5 | 1.094 | 0.03008 | -0.04 | 36.363
7 | 1.137 | 0.03354 | -0.04 | 33.899
7.5 | 1.177 | 0.0375 | -0.04 | 31.399
8 | 1.215 | 0.04206 | -0.04 | 28.889
8.5 | 1.248 | 0.04745 | -0.039 | 26.308
9 | 1.273 | 0.05432 | -0.039 | 23.434
9.5 | 1.285 | 0.06297 | -0.038 | 20.41
10 | 1.283 | 0.07315 | -0.037 | 17.538
10.5 | 1.262 | 0.08541 | -0.036 | 14.775
11 | 1.202 | 0.10191 | -0.034 | 11.792
11.5 | 0.997 | 0.12806 | -0.021 | 7.782
12 | 0.773 | 0.19744 | -0.02 | 3.917
12.5 | 0.802 | 0.22769 | -0.023 | 3.523
13 | 0.83 | 0.25274 | -0.024 | 3.285
13.5 | 0.859 | 0.2706 | -0.025 | 3.173
14 | 0.887 | 0.27818 | -0.026 | 3.188
14.5 | 0.915 | 0.30059 | -0.027 | 3.045

## 16. Re 100k Mach 0.50 (2)
BIGFOIL.COM POLAR EXPORT
NACA2216
NACA2216 |  |  |  | Cl Max: | 0.917 | at alpha= | 5.5 | deg
XFOIL ncrit=9 |  |  |  | L/D Max: | 34.1599 | at alpha= | 3 | deg
Re: | 100000 |  |  | Cd Min: | 0.13126 | at alpha= | -11.5 | deg
Mach: | 0.5 |  |  | Cl=0 at alpha= | -1.2562 | deg
|  |  |  | @ Cl=0.1, Cd= | 0.020626
|  |  |  | @ Cl=0.4, Cd= | 0.021432
|  |  |  | @ Cl=0.6, Cd= | 0.11007
alpha (deg) | Cl | Cd | Cm | Cl/Cd
-11.5 | -0.328 | 0.13126 | -0.0333 | -2.4989
-11 | -0.3471 | 0.12695 | -0.0355 | -2.7341
-10.5 | -0.308 | 0.11901 | -0.0329 | -2.588
-9.5 | -0.3763 | 0.09311 | -0.0461 | -4.0415
-9 | -0.397 | 0.0841 | -0.0476 | -4.7206
-8.5 | -0.4373 | 0.07331 | -0.0504 | -5.9651
-8 | -0.5119 | 0.06282 | -0.0519 | -8.1487
-7.5 | -0.5958 | 0.05697 | -0.0451 | -10.4581
-7 | -0.673 | 0.05361 | -0.0326 | -12.5536
-6.5 | -0.7251 | 0.0496 | -0.0219 | -14.619
-6 | -0.7112 | 0.04302 | -0.0221 | -16.5318
-5.5 | -0.6583 | 0.03767 | -0.0237 | -17.4754
-5 | -0.5902 | 0.03354 | -0.0254 | -17.5969
-4.5 | -0.5015 | 0.03026 | -0.029 | -16.573
-4 | -0.4278 | 0.02784 | -0.0295 | -15.3664
-3.5 | -0.3454 | 0.02555 | -0.0312 | -13.5186
-3 | -0.2727 | 0.02315 | -0.031 | -11.7797
-2.5 | -0.2068 | 0.0216 | -0.0274 | -9.5741
-2 | -0.1482 | 0.02126 | -0.0221 | -6.9708
-1.5 | -0.0433 | 0.02057 | -0.0235 | -2.105
-1 | 0.0455 | 0.0205 | -0.0227 | 2.2195
-0.5 | 0.1541 | 0.02075 | -0.0253 | 7.4265
0 | 0.2759 | 0.02095 | -0.0319 | 13.1695
0.5 | 0.3758 | 0.02131 | -0.036 | 17.6349
1 | 0.4849 | 0.02186 | -0.0423 | 22.1821
1.5 | 0.5819 | 0.02248 | -0.0474 | 25.8852
2 | 0.683 | 0.02322 | -0.0539 | 29.4143
2.5 | 0.794 | 0.02395 | -0.0629 | 33.1524
3 | 0.8458 | 0.02476 | -0.0618 | 34.1599
3.5 | 0.8674 | 0.02585 | -0.055 | 33.5551
4 | 0.8909 | 0.02706 | -0.0483 | 32.9231
4.5 | 0.9071 | 0.02853 | -0.0403 | 31.7946
5 | 0.9036 | 0.03059 | -0.0298 | 29.5391
5.5 | 0.917 | 0.03251 | -0.0215 | 28.2067
6 | 0.9008 | 0.03511 | -0.0099 | 25.6565
6.5 | 0.8658 | 0.03844 | 0.003 | 22.5234
7 | 0.8423 | 0.04188 | 0.0132 | 20.1122
7.5 | 0.6327 | 0.06128 | 0.0179 | 10.3247
8.5 | 0.6246 | 0.07494 | 0.0189 | 8.3347
9 | 0.5683 | 0.08794 | 0.0147 | 6.4624
9.5 | 0.5637 | 0.09556 | 0.0136 | 5.8989
10 | 0.5988 | 0.099 | 0.0155 | 6.0485
10.5 | 0.5665 | 0.11007 | 0.011 | 5.1467

## 17. Re 250k Mach 0.00 (1)
BIGFOIL.COM POLAR EXPORT
NACA2216
NACA2216 |  |  |  | Cl Max: | 1.583 | at alpha= | 16.5 | deg
JavaFoil+Calcfoil stall+Eppler ext transition |  |  |  | L/D Max: | 67.043 | at alpha= | 8 | deg
Re: | 250000 |  |  | Cd Min: | 0.01056 | at alpha= | -1.5 | deg
Mach: | 0 |  |  | Cl=0 at alpha= | -1.9436 | deg
|  |  |  | @ Cl=0.1, Cd= | 0.010836
|  |  |  | @ Cl=0.4, Cd= | 0.010809
|  |  |  | @ Cl=0.6, Cd= | 0.01312
alpha (deg) | Cl | Cd | Cm | Cl/Cd
-20 | -1.078 | 0.19519 | -0.008 | -5.525
-19.5 | -1.084 | 0.18524 | -0.008 | -5.852
-19 | -1.088 | 0.17655 | -0.008 | -6.161
-18.5 | -1.09 | 0.16731 | -0.009 | -6.513
-18 | -1.09 | 0.15912 | -0.009 | -6.847
-17.5 | -1.087 | 0.15127 | -0.009 | -7.186
-17 | -1.081 | 0.14284 | -0.01 | -7.569
-16.5 | -1.073 | 0.13538 | -0.01 | -7.927
-16 | -1.063 | 0.12795 | -0.01 | -8.307
-15.5 | -1.05 | 0.12092 | -0.01 | -8.683
-15 | -1.035 | 0.11413 | -0.011 | -9.072
-14.5 | -1.018 | 0.10743 | -0.011 | -9.475
-14 | -0.998 | 0.10099 | -0.012 | -9.886
-13.5 | -0.976 | 0.09495 | -0.012 | -10.284
-13 | -0.953 | 0.08896 | -0.013 | -10.708
-12.5 | -0.927 | 0.08305 | -0.013 | -11.159
-12 | -0.899 | 0.07707 | -0.014 | -11.67
-11.5 | -0.87 | 0.07109 | -0.014 | -12.236
-11 | -0.84 | 0.06453 | -0.015 | -13.02
-10.5 | -0.862 | 0.03828 | -0.02 | -22.526
-10 | -0.873 | 0.02358 | -0.022 | -37.042
-9.5 | -0.848 | 0.01991 | -0.023 | -42.574
-9 | -0.807 | 0.01827 | -0.024 | -44.202
-8.5 | -0.761 | 0.01722 | -0.025 | -44.197
-8 | -0.711 | 0.0164 | -0.025 | -43.326
-7.5 | -0.658 | 0.0157 | -0.026 | -41.892
-7 | -0.603 | 0.01509 | -0.026 | -39.964
-6.5 | -0.547 | 0.01456 | -0.027 | -37.577
-6 | -0.49 | 0.01432 | -0.027 | -34.181
-5.5 | -0.431 | 0.01392 | -0.028 | -30.991
-5 | -0.372 | 0.01354 | -0.028 | -27.488
-4.5 | -0.312 | 0.01207 | -0.028 | -25.87
-4 | -0.252 | 0.01228 | -0.029 | -20.505
-3.5 | -0.191 | 0.01205 | -0.029 | -15.851
-3 | -0.13 | 0.0123 | -0.03 | -10.552
-2.5 | -0.068 | 0.01102 | -0.03 | -6.196
-2 | -0.007 | 0.01097 | -0.031 | -0.602
-1.5 | 0.055 | 0.01056 | -0.031 | 5.231
-1 | 0.117 | 0.01094 | -0.032 | 10.699
-0.5 | 0.179 | 0.01098 | -0.032 | 16.298
0 | 0.24 | 0.01106 | -0.032 | 21.722
0.5 | 0.302 | 0.01073 | -0.033 | 28.11
1 | 0.363 | 0.0109 | -0.033 | 33.304
1.5 | 0.424 | 0.01075 | -0.034 | 39.474
2 | 0.485 | 0.01277 | -0.034 | 37.976
2.5 | 0.546 | 0.01294 | -0.034 | 42.17
3 | 0.606 | 0.01314 | -0.035 | 46.142
3.5 | 0.666 | 0.01317 | -0.035 | 50.606
4 | 0.726 | 0.01345 | -0.036 | 53.988
4.5 | 0.785 | 0.01378 | -0.036 | 56.982
5 | 0.844 | 0.01416 | -0.036 | 59.61
5.5 | 0.902 | 0.01443 | -0.037 | 62.547
6 | 0.96 | 0.0149 | -0.037 | 64.412
6.5 | 1.016 | 0.01545 | -0.037 | 65.74
7 | 1.071 | 0.01608 | -0.038 | 66.598
7.5 | 1.125 | 0.01681 | -0.038 | 66.926
8 | 1.177 | 0.01755 | -0.038 | 67.043
8.5 | 1.226 | 0.01854 | -0.039 | 66.151
9 | 1.274 | 0.01974 | -0.039 | 64.533
9.5 | 1.318 | 0.02124 | -0.039 | 62.054
10 | 1.359 | 0.02319 | -0.039 | 58.597
10.5 | 1.395 | 0.02569 | -0.039 | 54.295
11 | 1.426 | 0.02874 | -0.039 | 49.627
11.5 | 1.454 | 0.03219 | -0.039 | 45.172
12 | 1.479 | 0.036 | -0.039 | 41.082
12.5 | 1.502 | 0.04024 | -0.039 | 37.322
13 | 1.521 | 0.045 | -0.039 | 33.793
13.5 | 1.537 | 0.0502 | -0.038 | 30.621
14 | 1.551 | 0.05597 | -0.038 | 27.714
14.5 | 1.563 | 0.06217 | -0.038 | 25.137
15 | 1.572 | 0.0689 | -0.038 | 22.814
15.5 | 1.579 | 0.07591 | -0.037 | 20.798
16 | 1.582 | 0.08333 | -0.037 | 18.986
16.5 | 1.583 | 0.09124 | -0.037 | 17.349
17 | 1.581 | 0.09949 | -0.036 | 15.895
17.5 | 1.578 | 0.10795 | -0.036 | 14.616
18 | 1.572 | 0.11696 | -0.036 | 13.439
18.5 | 1.564 | 0.12609 | -0.036 | 12.404
19 | 1.554 | 0.13564 | -0.035 | 11.459
19.5 | 1.542 | 0.14545 | -0.035 | 10.605
20 | 1.529 | 0.15563 | -0.035 | 9.825

## 18. Re 250k Mach 0.00 (2)
BIGFOIL.COM POLAR EXPORT
NACA2216
NACA2216 |  |  |  | Cl Max: | 1.2871 | at alpha= | 14.5 | deg
XFOIL ncrit=9 |  |  |  | L/D Max: | 59.7073 | at alpha= | 6.5 | deg
Re: | 250000 |  |  | Cd Min: | 0.17752 | at alpha= | -17 | deg
Mach: | 0 |  |  | Cl=0 at alpha= | -1.8592 | deg
|  |  |  | @ Cl=0.1, Cd= | 0.0098569
|  |  |  | @ Cl=0.4, Cd= | 0.011459
|  |  |  | @ Cl=0.6, Cd= | 0.013117
alpha (deg) | Cl | Cd | Cm | Cl/Cd
-17 | -0.4767 | 0.17752 | -0.0141 | -2.6853
-16.5 | -0.4875 | 0.16797 | -0.0206 | -2.9023
-15.5 | -0.8152 | 0.07426 | -0.0711 | -10.9776
-15 | -0.8901 | 0.06009 | -0.0779 | -14.8128
-14.5 | -0.9465 | 0.05124 | -0.0782 | -18.4719
-14 | -0.9593 | 0.04623 | -0.0755 | -20.7506
-13.5 | -0.953 | 0.04363 | -0.072 | -21.8428
-13 | -0.9649 | 0.04069 | -0.0657 | -23.7134
-12.5 | -0.9882 | 0.03804 | -0.0559 | -25.9779
-12 | -1.0103 | 0.03553 | -0.0449 | -28.4351
-11.5 | -1.0099 | 0.03289 | -0.0371 | -30.7054
-11 | -0.9935 | 0.03142 | -0.0313 | -31.62
-10.5 | -0.9809 | 0.02992 | -0.0247 | -32.7841
-10 | -0.9685 | 0.02815 | -0.0179 | -34.405
-9.5 | -0.9429 | 0.02669 | -0.0134 | -35.3278
-9 | -0.8919 | 0.02541 | -0.0137 | -35.1004
-8.5 | -0.8227 | 0.02383 | -0.0173 | -34.5237
-8 | -0.7496 | 0.02237 | -0.0215 | -33.5092
-7 | -0.6128 | 0.02004 | -0.0274 | -30.5788
-6.5 | -0.5379 | 0.0188 | -0.0316 | -28.6117
-6 | -0.47 | 0.01765 | -0.0342 | -26.6289
-5.5 | -0.4037 | 0.01658 | -0.0362 | -24.3486
-5 | -0.323 | 0.01517 | -0.0413 | -21.292
-4.5 | -0.2634 | 0.01394 | -0.0419 | -18.8953
-4 | -0.216 | 0.01219 | -0.0404 | -17.7194
-3.5 | -0.166 | 0.01123 | -0.0387 | -14.7818
-3 | -0.1126 | 0.01069 | -0.0373 | -10.5332
-2.5 | -0.0641 | 0.01033 | -0.0348 | -6.2052
-2 | -0.0136 | 0.01009 | -0.0327 | -1.3479
-1.5 | 0.0347 | 0.00993 | -0.0302 | 3.4945
-1 | 0.083 | 0.00985 | -0.0277 | 8.4264
-0.5 | 0.1324 | 0.00987 | -0.0254 | 13.4144
0 | 0.1841 | 0.01 | -0.0234 | 18.41
0.5 | 0.24 | 0.01027 | -0.0223 | 23.369
1 | 0.3006 | 0.01066 | -0.0224 | 28.1989
1.5 | 0.3648 | 0.01116 | -0.0234 | 32.6882
2 | 0.4365 | 0.01177 | -0.0261 | 37.0858
2.5 | 0.5218 | 0.01246 | -0.0319 | 41.878
3 | 0.5968 | 0.01309 | -0.0358 | 45.5921
3.5 | 0.672 | 0.01372 | -0.04 | 48.9796
4 | 0.7503 | 0.01425 | -0.0449 | 52.6526
4.5 | 0.8304 | 0.01473 | -0.0505 | 56.3747
5 | 0.8886 | 0.01507 | -0.0517 | 58.9648
5.5 | 0.9185 | 0.01549 | -0.0472 | 59.2963
6 | 0.9498 | 0.01605 | -0.043 | 59.1776
6.5 | 0.9792 | 0.0164 | -0.0381 | 59.7073
7 | 1.0107 | 0.01701 | -0.0338 | 59.418
7.5 | 1.0394 | 0.01747 | -0.0288 | 59.4963
8 | 1.0695 | 0.01811 | -0.0242 | 59.0558
8.5 | 1.0982 | 0.01871 | -0.0194 | 58.6959
9 | 1.1237 | 0.01931 | -0.0139 | 58.1926
9.5 | 1.1494 | 0.02005 | -0.0087 | 57.3267
10 | 1.1642 | 0.02054 | -0.0015 | 56.6796
10.5 | 1.185 | 0.02132 | 0.0041 | 55.5816
11 | 1.2058 | 0.02224 | 0.0093 | 54.2176
11.5 | 1.2231 | 0.02316 | 0.0146 | 52.8109
12 | 1.2409 | 0.02442 | 0.0191 | 50.8149
12.5 | 1.2567 | 0.02602 | 0.0232 | 48.2975
13 | 1.2698 | 0.02806 | 0.0269 | 45.253
13.5 | 1.2793 | 0.03066 | 0.0301 | 41.7254
14 | 1.2853 | 0.03385 | 0.0328 | 37.9705
14.5 | 1.2871 | 0.03773 | 0.0347 | 34.1134
15 | 1.2851 | 0.04231 | 0.036 | 30.3734
15.5 | 1.282 | 0.04746 | 0.0363 | 27.0122
16 | 1.2773 | 0.05315 | 0.0361 | 24.032
16.5 | 1.2693 | 0.05945 | 0.0353 | 21.3507
17 | 1.261 | 0.06616 | 0.0339 | 19.0599
17.5 | 1.252 | 0.0732 | 0.0321 | 17.1038
18 | 1.2476 | 0.0796 | 0.0305 | 15.6734
18.5 | 1.2346 | 0.08781 | 0.0276 | 14.0599
19 | 1.2389 | 0.09301 | 0.0265 | 13.3201
19.5 | 1.2205 | 0.10246 | 0.0224 | 11.912

## 19. Re 250k Mach 0.10 (1)
BIGFOIL.COM POLAR EXPORT
NACA2216
NACA2216 |  |  |  | Cl Max: | 1.57 | at alpha= | 16 | deg
JavaFoil+Calcfoil stall+Eppler ext transition |  |  |  | L/D Max: | 66.651 | at alpha= | 8 | deg
Re: | 250000 |  |  | Cd Min: | 0.01058 | at alpha= | -1.5 | deg
Mach: | 0.1 |  |  | Cl=0 at alpha= | -1.9444 | deg
|  |  |  | @ Cl=0.1, Cd= | 0.010892
|  |  |  | @ Cl=0.4, Cd= | 0.010888
|  |  |  | @ Cl=0.6, Cd= | 0.013159
alpha (deg) | Cl | Cd | Cm | Cl/Cd
-20 | -1.045 | 0.19914 | -0.008 | -5.249
-19.5 | -1.054 | 0.18898 | -0.008 | -5.579
-19 | -1.061 | 0.1794 | -0.008 | -5.915
-18.5 | -1.066 | 0.171 | -0.009 | -6.234
-18 | -1.069 | 0.16151 | -0.009 | -6.617
-17.5 | -1.069 | 0.15335 | -0.009 | -6.971
-17 | -1.066 | 0.14525 | -0.009 | -7.336
-16.5 | -1.06 | 0.13743 | -0.01 | -7.712
-16 | -1.052 | 0.12978 | -0.01 | -8.103
-15.5 | -1.041 | 0.12256 | -0.01 | -8.49
-15 | -1.028 | 0.11555 | -0.011 | -8.894
-14.5 | -1.012 | 0.1088 | -0.011 | -9.301
-14 | -0.994 | 0.10221 | -0.012 | -9.723
-13.5 | -0.973 | 0.09602 | -0.012 | -10.134
-13 | -0.95 | 0.09 | -0.012 | -10.558
-12.5 | -0.925 | 0.0841 | -0.013 | -11.002
-12 | -0.898 | 0.0781 | -0.014 | -11.504
-11.5 | -0.869 | 0.07216 | -0.014 | -12.046
-11 | -0.839 | 0.06586 | -0.015 | -12.747
-10.5 | -0.843 | 0.04596 | -0.019 | -18.335
-10 | -0.867 | 0.02532 | -0.022 | -34.238
-9.5 | -0.847 | 0.0204 | -0.023 | -41.535
-9 | -0.809 | 0.01851 | -0.024 | -43.689
-8.5 | -0.763 | 0.01739 | -0.025 | -43.874
-8 | -0.713 | 0.01653 | -0.025 | -43.133
-7.5 | -0.66 | 0.01582 | -0.026 | -41.741
-7 | -0.606 | 0.01519 | -0.026 | -39.86
-6.5 | -0.549 | 0.01464 | -0.027 | -37.516
-6 | -0.492 | 0.01439 | -0.027 | -34.179
-5.5 | -0.433 | 0.01397 | -0.028 | -31.01
-5 | -0.374 | 0.01359 | -0.028 | -27.516
-4.5 | -0.314 | 0.0121 | -0.029 | -25.924
-4 | -0.253 | 0.01232 | -0.029 | -20.528
-3.5 | -0.192 | 0.01207 | -0.03 | -15.9
-3 | -0.13 | 0.01235 | -0.03 | -10.56
-2.5 | -0.069 | 0.01105 | -0.03 | -6.211
-2 | -0.007 | 0.01064 | -0.031 | -0.624
-1.5 | 0.056 | 0.01058 | -0.031 | 5.246
-1 | 0.118 | 0.01102 | -0.032 | 10.674
-0.5 | 0.18 | 0.01104 | -0.032 | 16.281
0 | 0.241 | 0.01109 | -0.033 | 21.765
0.5 | 0.303 | 0.01076 | -0.033 | 28.178
1 | 0.365 | 0.01098 | -0.033 | 33.224
1.5 | 0.426 | 0.01082 | -0.034 | 39.388
2 | 0.487 | 0.01284 | -0.034 | 37.949
2.5 | 0.548 | 0.01298 | -0.035 | 42.238
3 | 0.609 | 0.01319 | -0.035 | 46.19
3.5 | 0.669 | 0.01322 | -0.035 | 50.624
4 | 0.73 | 0.01351 | -0.036 | 54.007
4.5 | 0.789 | 0.01385 | -0.036 | 56.975
5 | 0.848 | 0.01425 | -0.037 | 59.528
5.5 | 0.906 | 0.01451 | -0.037 | 62.472
6 | 0.964 | 0.015 | -0.037 | 64.28
6.5 | 1.02 | 0.01557 | -0.038 | 65.54
7 | 1.076 | 0.01621 | -0.038 | 66.345
7.5 | 1.129 | 0.01695 | -0.038 | 66.634
8 | 1.181 | 0.01772 | -0.039 | 66.651
8.5 | 1.231 | 0.01875 | -0.039 | 65.628
9 | 1.278 | 0.02001 | -0.039 | 63.878
9.5 | 1.322 | 0.02158 | -0.039 | 61.271
10 | 1.362 | 0.02361 | -0.039 | 57.672
10.5 | 1.397 | 0.02627 | -0.039 | 53.182
11 | 1.428 | 0.02945 | -0.039 | 48.468
11.5 | 1.455 | 0.03302 | -0.039 | 44.052
12 | 1.479 | 0.03703 | -0.039 | 39.938
12.5 | 1.501 | 0.04145 | -0.039 | 36.201
13 | 1.518 | 0.0464 | -0.039 | 32.721
13.5 | 1.534 | 0.05181 | -0.038 | 29.601
14 | 1.546 | 0.05784 | -0.038 | 26.734
14.5 | 1.556 | 0.06429 | -0.038 | 24.207
15 | 1.564 | 0.07118 | -0.038 | 21.973
15.5 | 1.569 | 0.07852 | -0.037 | 19.984
16 | 1.57 | 0.08618 | -0.037 | 18.223
16.5 | 1.569 | 0.09433 | -0.037 | 16.634
17 | 1.565 | 0.10286 | -0.036 | 15.217
17.5 | 1.559 | 0.1117 | -0.036 | 13.956
18 | 1.55 | 0.12085 | -0.036 | 12.829
18.5 | 1.54 | 0.1305 | -0.035 | 11.798
19 | 1.527 | 0.1403 | -0.035 | 10.883
19.5 | 1.512 | 0.15044 | -0.035 | 10.049
20 | 1.496 | 0.16048 | -0.035 | 9.324

## 20. Re 250k Mach 0.10 (2)
BIGFOIL.COM POLAR EXPORT
NACA2216
NACA2216 |  |  |  | Cl Max: | 1.2808 | at alpha= | 14.5 | deg
XFOIL ncrit=9 |  |  |  | L/D Max: | 59.4135 | at alpha= | 6.5 | deg
Re: | 250000 |  |  | Cd Min: | 0.16874 | at alpha= | -16.5 | deg
Mach: | 0.1 |  |  | Cl=0 at alpha= | -1.8558 | deg
|  |  |  | @ Cl=0.1, Cd= | 0.0098934
|  |  |  | @ Cl=0.4, Cd= | 0.011507
|  |  |  | @ Cl=0.6, Cd= | 0.01318
alpha (deg) | Cl | Cd | Cm | Cl/Cd
-16.5 | -0.4866 | 0.16874 | -0.0206 | -2.8837
-16 | -0.4603 | 0.16402 | -0.0202 | -2.8064
-15.5 | -0.4488 | 0.15803 | -0.0223 | -2.84
-14.5 | -0.9013 | 0.05519 | -0.0791 | -16.3309
-14 | -0.9072 | 0.0504 | -0.0779 | -18
-13.5 | -0.9111 | 0.04675 | -0.0754 | -19.4888
-13 | -0.9339 | 0.04265 | -0.0701 | -21.8968
-12.5 | -0.9609 | 0.03931 | -0.0613 | -24.4442
-12 | -0.9926 | 0.03676 | -0.0493 | -27.0022
-11.5 | -1.0068 | 0.03403 | -0.0393 | -29.5857
-11 | -0.9894 | 0.03222 | -0.0337 | -30.7076
-10.5 | -0.9782 | 0.0307 | -0.0269 | -31.8632
-10 | -0.9696 | 0.02899 | -0.0195 | -33.446
-9.5 | -0.9455 | 0.02719 | -0.0147 | -34.7738
-9 | -0.8943 | 0.02583 | -0.0149 | -34.6225
-8.5 | -0.8251 | 0.02415 | -0.0185 | -34.1656
-8 | -0.7522 | 0.02267 | -0.0224 | -33.1804
-7.5 | -0.6809 | 0.0215 | -0.0259 | -31.6698
-6.5 | -0.5412 | 0.01893 | -0.032 | -28.5895
-6 | -0.4699 | 0.01774 | -0.0351 | -26.4882
-5.5 | -0.4037 | 0.01663 | -0.0371 | -24.2754
-5 | -0.3215 | 0.01523 | -0.0423 | -21.1097
-4.5 | -0.2616 | 0.01402 | -0.0429 | -18.6591
-4 | -0.2134 | 0.01228 | -0.0415 | -17.3779
-3.5 | -0.1647 | 0.01125 | -0.0394 | -14.64
-3 | -0.1143 | 0.01074 | -0.0373 | -10.6425
-2.5 | -0.0632 | 0.01037 | -0.0352 | -6.0945
-2 | -0.0143 | 0.01013 | -0.0328 | -1.4116
-1.5 | 0.0353 | 0.00997 | -0.0305 | 3.5406
-1 | 0.0833 | 0.00989 | -0.0278 | 8.4226
-0.5 | 0.1326 | 0.0099 | -0.0254 | 13.3939
0 | 0.1842 | 0.01004 | -0.0233 | 18.3466
0.5 | 0.2393 | 0.0103 | -0.022 | 23.233
1 | 0.3017 | 0.01071 | -0.0224 | 28.1699
1.5 | 0.3635 | 0.0112 | -0.0227 | 32.4554
2 | 0.4408 | 0.01185 | -0.0265 | 37.1983
2.5 | 0.5223 | 0.01251 | -0.0314 | 41.7506
3 | 0.5976 | 0.01316 | -0.0353 | 45.4103
3.5 | 0.6734 | 0.01379 | -0.0395 | 48.8325
4 | 0.7521 | 0.01436 | -0.0444 | 52.3747
4.5 | 0.8327 | 0.01488 | -0.05 | 55.961
5 | 0.8922 | 0.01522 | -0.0514 | 58.6202
5.5 | 0.9222 | 0.0156 | -0.0468 | 59.1154
6 | 0.9532 | 0.01614 | -0.0424 | 59.0582
6.5 | 0.9827 | 0.01654 | -0.0375 | 59.4135
7 | 1.0139 | 0.01714 | -0.033 | 59.154
7.5 | 1.043 | 0.01765 | -0.028 | 59.0935
8 | 1.0722 | 0.01827 | -0.0231 | 58.6864
8.5 | 1.1039 | 0.01902 | -0.0188 | 58.0389
9 | 1.1254 | 0.0195 | -0.0125 | 57.7128
9.5 | 1.1483 | 0.02021 | -0.0066 | 56.8184
10 | 1.165 | 0.02078 | 0.0003 | 56.0635
10.5 | 1.1851 | 0.02158 | 0.006 | 54.9166
11 | 1.205 | 0.02253 | 0.0113 | 53.4842
11.5 | 1.2226 | 0.02359 | 0.0165 | 51.827
12 | 1.2396 | 0.02492 | 0.021 | 49.7432
12.5 | 1.2546 | 0.02665 | 0.0251 | 47.0769
13 | 1.2668 | 0.02888 | 0.0287 | 43.8643
13.5 | 1.2753 | 0.03168 | 0.0318 | 40.2557
14 | 1.2801 | 0.03511 | 0.0342 | 36.4597
14.5 | 1.2808 | 0.03925 | 0.036 | 32.6318
15 | 1.278 | 0.0441 | 0.0369 | 28.9796
15.5 | 1.2717 | 0.04965 | 0.0372 | 25.6133
16 | 1.2664 | 0.05564 | 0.0366 | 22.7606
16.5 | 1.2578 | 0.06221 | 0.0355 | 20.2186
17 | 1.2507 | 0.06871 | 0.0343 | 18.2026
17.5 | 1.2394 | 0.07635 | 0.032 | 16.2331
18 | 1.234 | 0.08301 | 0.0302 | 14.8657
18.5 | 1.2215 | 0.09127 | 0.0271 | 13.3834
19 | 1.2217 | 0.09726 | 0.0255 | 12.5612
19.5 | 1.2056 | 0.10642 | 0.0214 | 11.3287

## 21. Re 250k Mach 0.25 (1)
BIGFOIL.COM POLAR EXPORT
NACA2216
NACA2216 |  |  |  | Cl Max: | 1.506 | at alpha= | 14 | deg
JavaFoil+Calcfoil stall+Eppler ext transition |  |  |  | L/D Max: | 65.056 | at alpha= | 7.5 | deg
Re: | 250000 |  |  | Cd Min: | 0.01048 | at alpha= | -2.5 | deg
Mach: | 0.25 |  |  | Cl=0 at alpha= | -1.9453 | deg
|  |  |  | @ Cl=0.1, Cd= | 0.01083
|  |  |  | @ Cl=0.4, Cd= | 0.011405
|  |  |  | @ Cl=0.6, Cd= | 0.013284
alpha (deg) | Cl | Cd | Cm | Cl/Cd
-20 | -0.754 | 0.23822 | -0.007 | -3.166
-19.5 | -0.793 | 0.22341 | -0.008 | -3.549
-19 | -0.828 | 0.20906 | -0.008 | -3.962
-18.5 | -0.86 | 0.19642 | -0.008 | -4.38
-18 | -0.889 | 0.18464 | -0.009 | -4.812
-17.5 | -0.913 | 0.17345 | -0.009 | -5.262
-17 | -0.931 | 0.16237 | -0.009 | -5.732
-16.5 | -0.944 | 0.15246 | -0.009 | -6.195
-16 | -0.954 | 0.14295 | -0.01 | -6.676
-15.5 | -0.96 | 0.13369 | -0.01 | -7.181
-15 | -0.962 | 0.12553 | -0.01 | -7.662
-14.5 | -0.959 | 0.11752 | -0.011 | -8.162
-14 | -0.953 | 0.10993 | -0.011 | -8.667
-13.5 | -0.942 | 0.10307 | -0.012 | -9.14
-13 | -0.928 | 0.09618 | -0.012 | -9.643
-12.5 | -0.91 | 0.08985 | -0.013 | -10.123
-12 | -0.888 | 0.08354 | -0.013 | -10.634
-11.5 | -0.863 | 0.07765 | -0.014 | -11.115
-11 | -0.835 | 0.07158 | -0.014 | -11.671
-10.5 | -0.806 | 0.06574 | -0.015 | -12.256
-10 | -0.777 | 0.05866 | -0.017 | -13.243
-9.5 | -0.821 | 0.02787 | -0.023 | -29.436
-9 | -0.81 | 0.02062 | -0.024 | -39.295
-8.5 | -0.772 | 0.01852 | -0.025 | -41.689
-8 | -0.725 | 0.01735 | -0.026 | -41.765
-7.5 | -0.673 | 0.01647 | -0.027 | -40.854
-7 | -0.619 | 0.01574 | -0.027 | -39.299
-6.5 | -0.562 | 0.01511 | -0.028 | -37.192
-6 | -0.504 | 0.01456 | -0.028 | -34.582
-5.5 | -0.444 | 0.01407 | -0.028 | -31.55
-5 | -0.383 | 0.01364 | -0.029 | -28.099
-4.5 | -0.322 | 0.01356 | -0.029 | -23.735
-4 | -0.26 | 0.01211 | -0.03 | -21.436
-3.5 | -0.197 | 0.01202 | -0.03 | -16.387
-3 | -0.134 | 0.01178 | -0.031 | -11.366
-2.5 | -0.07 | 0.01048 | -0.031 | -6.725
-2 | -0.007 | 0.01085 | -0.032 | -0.628
-1.5 | 0.057 | 0.01081 | -0.032 | 5.274
-1 | 0.121 | 0.01084 | -0.033 | 11.156
-0.5 | 0.185 | 0.01084 | -0.033 | 17.027
0 | 0.248 | 0.01094 | -0.033 | 22.672
0.5 | 0.311 | 0.01103 | -0.034 | 28.225
1 | 0.375 | 0.01083 | -0.034 | 34.597
1.5 | 0.438 | 0.01228 | -0.035 | 35.64
2 | 0.5 | 0.01311 | -0.035 | 38.171
2.5 | 0.563 | 0.01329 | -0.036 | 42.33
3 | 0.625 | 0.01328 | -0.036 | 47.051
3.5 | 0.687 | 0.01355 | -0.036 | 50.696
4 | 0.748 | 0.01387 | -0.037 | 53.938
4.5 | 0.809 | 0.01426 | -0.037 | 56.737
5 | 0.869 | 0.01452 | -0.038 | 59.885
5.5 | 0.929 | 0.015 | -0.038 | 61.943
6 | 0.987 | 0.01557 | -0.038 | 63.423
6.5 | 1.044 | 0.0162 | -0.039 | 64.463
7 | 1.1 | 0.01696 | -0.039 | 64.847
7.5 | 1.154 | 0.01773 | -0.039 | 65.056
8 | 1.205 | 0.01878 | -0.039 | 64.172
8.5 | 1.254 | 0.02005 | -0.04 | 62.535
9 | 1.299 | 0.02164 | -0.04 | 60.043
9.5 | 1.34 | 0.02369 | -0.04 | 56.578
10 | 1.376 | 0.02643 | -0.04 | 52.048
10.5 | 1.406 | 0.03 | -0.04 | 46.846
11 | 1.431 | 0.03405 | -0.04 | 42.025
11.5 | 1.452 | 0.03855 | -0.039 | 37.674
12 | 1.471 | 0.04358 | -0.039 | 33.752
12.5 | 1.486 | 0.0492 | -0.039 | 30.203
13 | 1.496 | 0.05537 | -0.039 | 27.025
13.5 | 1.503 | 0.0621 | -0.038 | 24.205
14 | 1.506 | 0.06941 | -0.038 | 21.703
14.5 | 1.506 | 0.07735 | -0.037 | 19.466
15 | 1.502 | 0.0857 | -0.037 | 17.521
15.5 | 1.493 | 0.09472 | -0.037 | 15.764
16 | 1.479 | 0.10424 | -0.036 | 14.185
16.5 | 1.46 | 0.1144 | -0.036 | 12.759
17 | 1.436 | 0.12495 | -0.035 | 11.497
17.5 | 1.409 | 0.13613 | -0.035 | 10.35
18 | 1.379 | 0.14753 | -0.035 | 9.346
18.5 | 1.342 | 0.16103 | -0.034 | 8.332
19 | 1.298 | 0.1766 | -0.033 | 7.35

## 22. Re 250k Mach 0.25 (2)
BIGFOIL.COM POLAR EXPORT
NACA2216
NACA2216 |  |  |  | Cl Max: | 1.2469 | at alpha= | 13.5 | deg
XFOIL ncrit=9 |  |  |  | L/D Max: | 57.8049 | at alpha= | 6 | deg
Re: | 250000 |  |  | Cd Min: | 0.14803 | at alpha= | -14.5 | deg
Mach: | 0.25 |  |  | Cl=0 at alpha= | -1.8724 | deg
|  |  |  | @ Cl=0.1, Cd= | 0.010116
|  |  |  | @ Cl=0.4, Cd= | 0.011719
|  |  |  | @ Cl=0.6, Cd= | 0.013542
alpha (deg) | Cl | Cd | Cm | Cl/Cd
-14.5 | -0.4233 | 0.14803 | -0.0268 | -2.8596
-13.5 | -0.668 | 0.07596 | -0.0665 | -8.7941
-13 | -0.7472 | 0.0598 | -0.0759 | -12.495
-12.5 | -0.8064 | 0.05005 | -0.0774 | -16.1119
-12 | -0.8604 | 0.04357 | -0.0725 | -19.7475
-11.5 | -0.9101 | 0.03977 | -0.0617 | -22.8841
-11 | -0.9269 | 0.03742 | -0.0516 | -24.7702
-10.5 | -0.9346 | 0.03568 | -0.0422 | -26.1939
-10 | -0.9426 | 0.03355 | -0.0326 | -28.0954
-9.5 | -0.9485 | 0.03107 | -0.0232 | -30.5278
-9 | -0.9041 | 0.02865 | -0.0222 | -31.5567
-8.5 | -0.8369 | 0.02639 | -0.0248 | -31.7128
-8 | -0.7637 | 0.02449 | -0.0282 | -31.1842
-7.5 | -0.6884 | 0.02271 | -0.0319 | -30.3126
-7 | -0.6198 | 0.02113 | -0.034 | -29.3327
-6.5 | -0.5485 | 0.01974 | -0.0365 | -27.7862
-6 | -0.4679 | 0.0183 | -0.0408 | -25.5683
-5.5 | -0.4008 | 0.01704 | -0.0423 | -23.5211
-5 | -0.3251 | 0.01577 | -0.0455 | -20.6151
-4.5 | -0.2513 | 0.01433 | -0.0483 | -17.5366
-3.5 | -0.1654 | 0.01154 | -0.0418 | -14.3328
-3 | -0.1127 | 0.01093 | -0.0396 | -10.3111
-2.5 | -0.064 | 0.01059 | -0.0366 | -6.0434
-2 | -0.0122 | 0.01034 | -0.0343 | -1.1799
-1.5 | 0.0356 | 0.0102 | -0.0312 | 3.4902
-1 | 0.0846 | 0.01011 | -0.0283 | 8.368
-0.5 | 0.1339 | 0.01013 | -0.0255 | 13.2182
0 | 0.1851 | 0.01025 | -0.0228 | 18.0585
0.5 | 0.2401 | 0.0105 | -0.021 | 22.8667
1 | 0.2998 | 0.01088 | -0.0204 | 27.5551
1.5 | 0.3691 | 0.01145 | -0.0218 | 32.2358
2 | 0.4437 | 0.0121 | -0.0246 | 36.6694
2.5 | 0.5229 | 0.01283 | -0.0285 | 40.756
3 | 0.6009 | 0.01355 | -0.0323 | 44.3469
3.5 | 0.6799 | 0.01427 | -0.0366 | 47.6454
4 | 0.7626 | 0.01487 | -0.0418 | 51.2845
4.5 | 0.8473 | 0.0154 | -0.0475 | 55.0195
5 | 0.9126 | 0.01587 | -0.0495 | 57.5047
5.5 | 0.9427 | 0.0164 | -0.0445 | 57.4817
6 | 0.9717 | 0.01681 | -0.0391 | 57.8049
6.5 | 1.0029 | 0.01745 | -0.0341 | 57.4728
7 | 1.0305 | 0.01794 | -0.0283 | 57.4415
7.5 | 1.06 | 0.01864 | -0.0229 | 56.867
8 | 1.0869 | 0.01927 | -0.017 | 56.4037
8.5 | 1.1112 | 0.01997 | -0.0107 | 55.6435
9 | 1.1333 | 0.02073 | -0.0042 | 54.6696
9.5 | 1.1475 | 0.02135 | 0.0037 | 53.7471
10 | 1.1674 | 0.02228 | 0.0099 | 52.3968
10.5 | 1.1868 | 0.02333 | 0.0157 | 50.8701
11 | 1.2021 | 0.02455 | 0.0214 | 48.9654
11.5 | 1.2177 | 0.02615 | 0.0263 | 46.566
12 | 1.2306 | 0.02821 | 0.0307 | 43.6228
12.5 | 1.2401 | 0.03086 | 0.0343 | 40.1847
13 | 1.2457 | 0.03422 | 0.0372 | 36.4027
13.5 | 1.2469 | 0.03835 | 0.0393 | 32.5137
14 | 1.244 | 0.04327 | 0.0405 | 28.7497
14.5 | 1.2372 | 0.04899 | 0.0409 | 25.2541
15 | 1.2287 | 0.05529 | 0.0404 | 22.2228
15.5 | 1.2176 | 0.06241 | 0.039 | 19.5097
16 | 1.2065 | 0.06966 | 0.0375 | 17.3198
16.5 | 1.1961 | 0.07715 | 0.0354 | 15.5036
17 | 1.181 | 0.08558 | 0.0326 | 13.8
17.5 | 1.1787 | 0.09212 | 0.0308 | 12.7953
18 | 1.154 | 0.10267 | 0.0261 | 11.2399
18.5 | 1.1574 | 0.10861 | 0.0242 | 10.6565

## 23. Re 250k Mach 0.50 (1)
BIGFOIL.COM POLAR EXPORT
NACA2216
NACA2216 |  |  |  | Cl Max: | 1.329 | at alpha= | 9.5 | deg
JavaFoil+Calcfoil stall+Eppler ext transition |  |  |  | L/D Max: | 57.856 | at alpha= | 6 | deg
Re: | 250000 |  |  | Cd Min: | 0.01055 | at alpha= | -2 | deg
Mach: | 0.5 |  |  | Cl=0 at alpha= | -1.9444 | deg
|  |  |  | @ Cl=0.1, Cd= | 0.011042
|  |  |  | @ Cl=0.4, Cd= | 0.013433
|  |  |  | @ Cl=0.6, Cd= | 0.014312
alpha (deg) | Cl | Cd | Cm | Cl/Cd
-20 | -1.001 | 0.29146 | -0.011 | -3.434
-19.5 | -0.974 | 0.28631 | -0.011 | -3.403
-19 | -0.946 | 0.28154 | -0.011 | -3.359
-18.5 | -0.919 | 0.27079 | -0.012 | -3.394
-18 | -0.891 | 0.25732 | -0.012 | -3.464
-17.5 | -0.864 | 0.25293 | -0.012 | -3.415
-17 | -0.837 | 0.24873 | -0.012 | -3.365
-16.5 | -0.809 | 0.23745 | -0.012 | -3.405
-16 | -0.781 | 0.23305 | -0.012 | -3.353
-15.5 | -0.753 | 0.2257 | -0.012 | -3.337
-15 | -0.726 | 0.21767 | -0.012 | -3.335
-14.5 | -0.698 | 0.21093 | -0.012 | -3.309
-14 | -0.671 | 0.2059 | -0.012 | -3.257
-13.5 | -0.642 | 0.19358 | -0.012 | -3.319
-13 | -0.615 | 0.19011 | -0.013 | -3.235
-12.5 | -0.587 | 0.17575 | -0.012 | -3.34
-12 | -0.56 | 0.17174 | -0.013 | -3.258
-11.5 | -0.531 | 0.15686 | -0.012 | -3.388
-11 | -0.503 | 0.15545 | -0.012 | -3.239
-10.5 | -0.476 | 0.13919 | -0.012 | -3.417
-10 | -0.448 | 0.11136 | -0.011 | -4.019
-9.5 | -0.653 | 0.07918 | -0.013 | -8.246
-9 | -0.67 | 0.06975 | -0.015 | -9.61
-8.5 | -0.658 | 0.06233 | -0.016 | -10.562
-8 | -0.633 | 0.05577 | -0.018 | -11.347
-7.5 | -0.604 | 0.04797 | -0.02 | -12.589
-7 | -0.653 | 0.01962 | -0.029 | -33.287
-6.5 | -0.606 | 0.01769 | -0.03 | -34.278
-6 | -0.549 | 0.01657 | -0.031 | -33.126
-5.5 | -0.487 | 0.0157 | -0.032 | -31.031
-5 | -0.423 | 0.015 | -0.032 | -28.18
-4.5 | -0.356 | 0.01442 | -0.033 | -24.692
-4 | -0.288 | 0.01391 | -0.033 | -20.705
-3.5 | -0.219 | 0.0135 | -0.034 | -16.211
-3 | -0.149 | 0.01314 | -0.034 | -11.333
-2.5 | -0.078 | 0.01286 | -0.035 | -6.102
-2 | -0.008 | 0.01055 | -0.035 | -0.72
-1.5 | 0.064 | 0.01056 | -0.036 | 6.023
-1 | 0.135 | 0.01151 | -0.036 | 11.722
-0.5 | 0.206 | 0.01163 | -0.037 | 17.709
0 | 0.276 | 0.01222 | -0.037 | 22.617
0.5 | 0.347 | 0.01254 | -0.038 | 27.66
1 | 0.417 | 0.01372 | -0.038 | 30.369
1.5 | 0.487 | 0.0139 | -0.039 | 34.998
2 | 0.556 | 0.01414 | -0.039 | 39.322
2.5 | 0.625 | 0.01441 | -0.04 | 43.381
3 | 0.693 | 0.01477 | -0.04 | 46.966
3.5 | 0.761 | 0.0152 | -0.04 | 50.067
4 | 0.828 | 0.01552 | -0.041 | 53.372
4.5 | 0.894 | 0.01613 | -0.041 | 55.423
5 | 0.958 | 0.01686 | -0.042 | 56.832
5.5 | 1.021 | 0.01775 | -0.042 | 57.536
6 | 1.081 | 0.01869 | -0.042 | 57.856
6.5 | 1.138 | 0.02 | -0.042 | 56.921
7 | 1.191 | 0.02164 | -0.043 | 55.025
7.5 | 1.238 | 0.02377 | -0.043 | 52.085
8 | 1.278 | 0.02669 | -0.043 | 47.887
8.5 | 1.308 | 0.03082 | -0.042 | 42.447
9 | 1.325 | 0.03703 | -0.042 | 35.777
9.5 | 1.329 | 0.04498 | -0.041 | 29.557
10 | 1.322 | 0.05408 | -0.04 | 24.444
10.5 | 1.297 | 0.06464 | -0.039 | 20.062
11 | 1.234 | 0.0781 | -0.038 | 15.793
11.5 | 1.04 | 0.10081 | -0.035 | 10.315
12 | 0.773 | 0.15455 | -0.02 | 5.005
12.5 | 0.802 | 0.17631 | -0.023 | 4.55
13 | 0.83 | 0.18739 | -0.024 | 4.431
13.5 | 0.859 | 0.19119 | -0.025 | 4.491
14 | 0.887 | 0.20832 | -0.026 | 4.257
14.5 | 0.915 | 0.22349 | -0.027 | 4.096

## 24. Re 250k Mach 0.50 (2)
BIGFOIL.COM POLAR EXPORT
NACA2216
NACA2216 |  |  |  | Cl Max: | 1.1069 | at alpha= | 10 | deg
XFOIL ncrit=9 |  |  |  | L/D Max: | 51.3577 | at alpha= | 5 | deg
Re: | 250000 |  |  | Cd Min: | 0.14489 | at alpha= | 15 | deg
Mach: | 0.5 |  |  | Cl=0 at alpha= | -1.8772 | deg
|  |  |  | @ Cl=0.1, Cd= | 0.01121
|  |  |  | @ Cl=0.4, Cd= | 0.012904
|  |  |  | @ Cl=0.6, Cd= | 0.015119
alpha (deg) | Cl | Cd | Cm | Cl/Cd
-13 | -0.3774 | 0.14034 | -0.0364 | -2.6892
-12 | -0.3737 | 0.12036 | -0.0415 | -3.1049
-11.5 | -0.3758 | 0.11174 | -0.0437 | -3.3632
-11 | -0.3869 | 0.10204 | -0.0465 | -3.7917
-10.5 | -0.4117 | 0.09069 | -0.0507 | -4.5396
-10 | -0.4734 | 0.07319 | -0.0596 | -6.4681
-9.5 | -0.5497 | 0.05812 | -0.0675 | -9.458
-9 | -0.6183 | 0.04934 | -0.0673 | -12.5314
-8.5 | -0.6839 | 0.04429 | -0.0602 | -15.4414
-8 | -0.6932 | 0.03742 | -0.0618 | -18.5249
-7.5 | -0.6627 | 0.03246 | -0.062 | -20.4159
-7 | -0.6137 | 0.02758 | -0.0621 | -22.2516
-6.5 | -0.5468 | 0.02426 | -0.0623 | -22.5392
-6 | -0.4694 | 0.02174 | -0.0633 | -21.5915
-5.5 | -0.3845 | 0.01958 | -0.0654 | -19.6374
-5 | -0.3064 | 0.01762 | -0.0664 | -17.3893
-4.5 | -0.2382 | 0.01607 | -0.0655 | -14.8227
-4 | -0.1731 | 0.01477 | -0.0639 | -11.7197
-3.5 | -0.1307 | 0.01359 | -0.0583 | -9.6174
-3 | -0.1016 | 0.01216 | -0.0507 | -8.3553
-2.5 | -0.0617 | 0.01158 | -0.0443 | -5.3282
-2 | -0.0124 | 0.01136 | -0.0393 | -1.0915
-1.5 | 0.0381 | 0.01125 | -0.0347 | 3.3867
-1 | 0.088 | 0.01121 | -0.03 | 7.8501
-0.5 | 0.1377 | 0.01121 | -0.0253 | 12.2837
0 | 0.1866 | 0.0113 | -0.0205 | 16.5133
0.5 | 0.2373 | 0.01151 | -0.0159 | 20.6169
1.5 | 0.3534 | 0.01241 | -0.01 | 28.477
2 | 0.4317 | 0.01324 | -0.0113 | 32.6057
2.5 | 0.518 | 0.01421 | -0.0143 | 36.4532
3 | 0.6136 | 0.01527 | -0.0192 | 40.1834
3.5 | 0.7084 | 0.01629 | -0.024 | 43.4868
4 | 0.8044 | 0.01731 | -0.029 | 46.4702
4.5 | 0.9042 | 0.01833 | -0.0348 | 49.329
5 | 0.9835 | 0.01915 | -0.0369 | 51.3577
5.5 | 1.003 | 0.01989 | -0.0282 | 50.4274
6 | 1.0236 | 0.02064 | -0.0195 | 49.593
6.5 | 1.0326 | 0.02152 | -0.0088 | 47.9833
7 | 1.0511 | 0.02242 | 0.0004 | 46.8822
7.5 | 1.0556 | 0.02361 | 0.011 | 44.7099
8 | 1.0746 | 0.02498 | 0.019 | 43.0184
8.5 | 1.0852 | 0.02668 | 0.027 | 40.6747
9 | 1.0906 | 0.02907 | 0.0342 | 37.5163
9.5 | 1.101 | 0.03161 | 0.04 | 34.8307
10 | 1.1069 | 0.03476 | 0.0447 | 31.8441
10.5 | 1.0968 | 0.03973 | 0.0477 | 27.6063
11 | 1.0845 | 0.04565 | 0.049 | 23.7568
11.5 | 1.0716 | 0.05232 | 0.0488 | 20.4817
12 | 1.0613 | 0.05928 | 0.0479 | 17.9032
12.5 | 0.9968 | 0.07278 | 0.042 | 13.6961
13 | 0.9256 | 0.08821 | 0.0344 | 10.4931
13.5 | 0.9179 | 0.09633 | 0.0317 | 9.5287
14 | 0.8434 | 0.11432 | 0.022 | 7.3775
14.5 | 0.7929 | 0.13057 | 0.0134 | 6.0726
15 | 0.7634 | 0.14489 | 0.006 | 5.2688

## 25. Re 500k Mach 0.00 (1)
BIGFOIL.COM POLAR EXPORT
NACA2216
NACA2216 |  |  |  | Cl Max: | 1.613 | at alpha= | 16.5 | deg
JavaFoil+Calcfoil stall+Eppler ext transition |  |  |  | L/D Max: | 81.784 | at alpha= | 7.5 | deg
Re: | 500000 |  |  | Cd Min: | 0.00919 | at alpha= | -1 | deg
Mach: | 0 |  |  | Cl=0 at alpha= | -1.9436 | deg
|  |  |  | @ Cl=0.1, Cd= | 0.0092914
|  |  |  | @ Cl=0.4, Cd= | 0.0096771
|  |  |  | @ Cl=0.6, Cd= | 0.0099651
alpha (deg) | Cl | Cd | Cm | Cl/Cd
-20 | -1.085 | 0.17575 | -0.009 | -6.171
-19.5 | -1.091 | 0.16723 | -0.009 | -6.521
-19 | -1.095 | 0.15899 | -0.01 | -6.886
-18.5 | -1.097 | 0.15081 | -0.01 | -7.276
-18 | -1.098 | 0.14266 | -0.01 | -7.694
-17.5 | -1.096 | 0.13542 | -0.011 | -8.091
-17 | -1.091 | 0.12769 | -0.011 | -8.541
-16.5 | -1.083 | 0.12051 | -0.011 | -8.989
-16 | -1.074 | 0.11345 | -0.012 | -9.465
-15.5 | -1.062 | 0.10656 | -0.012 | -9.967
-15 | -1.049 | 0.09965 | -0.013 | -10.523
-14.5 | -1.033 | 0.09277 | -0.013 | -11.135
-14 | -1.016 | 0.08586 | -0.014 | -11.833
-13.5 | -0.998 | 0.07852 | -0.014 | -12.708
-13 | -1 | 0.06141 | -0.017 | -16.285
-12.5 | -1.008 | 0.04391 | -0.019 | -22.946
-12 | -1.01 | 0.03136 | -0.02 | -32.199
-11.5 | -0.999 | 0.0243 | -0.021 | -41.113
-11 | -0.976 | 0.02051 | -0.022 | -47.603
-10.5 | -0.944 | 0.01842 | -0.023 | -51.241
-10 | -0.905 | 0.01705 | -0.023 | -53.085
-9.5 | -0.862 | 0.01603 | -0.024 | -53.789
-9 | -0.815 | 0.01535 | -0.024 | -53.107
-8.5 | -0.766 | 0.01467 | -0.025 | -52.208
-8 | -0.714 | 0.01406 | -0.025 | -50.761
-7.5 | -0.66 | 0.01352 | -0.026 | -48.811
-7 | -0.605 | 0.01304 | -0.026 | -46.37
-6.5 | -0.548 | 0.0126 | -0.027 | -43.49
-6 | -0.49 | 0.01223 | -0.027 | -40.1
-5.5 | -0.432 | 0.01075 | -0.028 | -40.152
-5 | -0.372 | 0.01094 | -0.028 | -34.037
-4.5 | -0.312 | 0.0107 | -0.029 | -29.207
-4 | -0.252 | 0.01097 | -0.029 | -22.973
-3.5 | -0.191 | 0.01075 | -0.029 | -17.768
-3 | -0.13 | 0.01107 | -0.03 | -11.729
-2.5 | -0.068 | 0.00962 | -0.03 | -7.107
-2 | -0.007 | 0.00954 | -0.031 | -0.693
-1.5 | 0.055 | 0.00956 | -0.031 | 5.782
-1 | 0.117 | 0.00919 | -0.032 | 12.75
-0.5 | 0.179 | 0.00957 | -0.032 | 18.699
0 | 0.24 | 0.00965 | -0.032 | 24.919
0.5 | 0.302 | 0.0093 | -0.033 | 32.462
1 | 0.363 | 0.00951 | -0.033 | 38.199
1.5 | 0.425 | 0.00979 | -0.034 | 43.391
2 | 0.486 | 0.01026 | -0.034 | 47.338
2.5 | 0.546 | 0.00985 | -0.035 | 55.495
3 | 0.607 | 0.00998 | -0.035 | 60.842
3.5 | 0.667 | 0.0112 | -0.035 | 59.606
4 | 0.727 | 0.01141 | -0.036 | 63.765
4.5 | 0.787 | 0.01165 | -0.036 | 67.556
5 | 0.846 | 0.01176 | -0.037 | 71.994
5.5 | 0.905 | 0.01207 | -0.037 | 74.992
6 | 0.963 | 0.01243 | -0.037 | 77.456
6.5 | 1.02 | 0.01287 | -0.038 | 79.265
7 | 1.076 | 0.01336 | -0.038 | 80.548
7.5 | 1.13 | 0.01382 | -0.038 | 81.784
8 | 1.184 | 0.01448 | -0.039 | 81.738
8.5 | 1.235 | 0.01526 | -0.039 | 80.957
9 | 1.284 | 0.01619 | -0.039 | 79.324
9.5 | 1.331 | 0.01736 | -0.04 | 76.654
10 | 1.373 | 0.01887 | -0.04 | 72.793
10.5 | 1.412 | 0.0208 | -0.04 | 67.886
11 | 1.446 | 0.02314 | -0.04 | 62.504
11.5 | 1.477 | 0.02575 | -0.04 | 57.359
12 | 1.505 | 0.02862 | -0.04 | 52.572
12.5 | 1.529 | 0.03183 | -0.04 | 48.048
13 | 1.55 | 0.0355 | -0.04 | 43.651
13.5 | 1.567 | 0.03958 | -0.04 | 39.597
14 | 1.582 | 0.04416 | -0.039 | 35.82
14.5 | 1.594 | 0.04922 | -0.039 | 32.38
15 | 1.603 | 0.05485 | -0.039 | 29.219
15.5 | 1.61 | 0.06074 | -0.039 | 26.501
16 | 1.612 | 0.06709 | -0.039 | 24.036
16.5 | 1.613 | 0.07395 | -0.038 | 21.807
17 | 1.611 | 0.08112 | -0.038 | 19.855
17.5 | 1.606 | 0.08851 | -0.038 | 18.149
18 | 1.6 | 0.09638 | -0.038 | 16.597
18.5 | 1.591 | 0.10438 | -0.038 | 15.244
19 | 1.58 | 0.11294 | -0.037 | 13.994
19.5 | 1.568 | 0.12154 | -0.037 | 12.901
20 | 1.553 | 0.13061 | -0.037 | 11.894

## 26. Re 500k Mach 0.00 (2)
BIGFOIL.COM POLAR EXPORT
NACA2216
NACA2216 |  |  |  | Cl Max: | 1.364 | at alpha= | 15 | deg
XFOIL ncrit=9 |  |  |  | L/D Max: | 77.1227 | at alpha= | 7 | deg
Re: | 500000 |  |  | Cd Min: | 0.11284 | at alpha= | 20 | deg
Mach: | 0 |  |  | Cl=0 at alpha= | -1.9743 | deg
|  |  |  | @ Cl=0.1, Cd= | 0.0077785
|  |  |  | @ Cl=0.4, Cd= | 0.0087044
|  |  |  | @ Cl=0.6, Cd= | 0.01035
alpha (deg) | Cl | Cd | Cm | Cl/Cd
-18.5 | -0.9803 | 0.08519 | -0.0617 | -11.5072
-18 | -1.0205 | 0.07215 | -0.0691 | -14.1441
-17.5 | -1.0469 | 0.06219 | -0.0743 | -16.8339
-17 | -1.064 | 0.05433 | -0.0773 | -19.584
-16.5 | -1.0763 | 0.04773 | -0.0793 | -22.5498
-16 | -1.0798 | 0.04255 | -0.0793 | -25.3772
-15.5 | -1.0724 | 0.03886 | -0.0785 | -27.5965
-15 | -1.0643 | 0.03566 | -0.0771 | -29.8458
-14.5 | -1.0571 | 0.03268 | -0.0746 | -32.347
-14 | -1.0494 | 0.03017 | -0.071 | -34.7829
-13.5 | -1.0414 | 0.0278 | -0.0664 | -37.4604
-13 | -1.0317 | 0.02612 | -0.061 | -39.4985
-12.5 | -1.0255 | 0.0248 | -0.0542 | -41.3508
-12 | -1.027 | 0.02391 | -0.0453 | -42.9527
-11.5 | -1.0384 | 0.02328 | -0.0339 | -44.6048
-11 | -1.0257 | 0.02194 | -0.0274 | -46.7502
-10.5 | -0.9608 | 0.02085 | -0.0304 | -46.0815
-10 | -0.901 | 0.01953 | -0.0323 | -46.1342
-9 | -0.7738 | 0.01735 | -0.037 | -44.5994
-8.5 | -0.7037 | 0.0164 | -0.0404 | -42.9085
-8 | -0.6442 | 0.01546 | -0.0415 | -41.6688
-7.5 | -0.5736 | 0.01447 | -0.0448 | -39.6406
-7 | -0.5081 | 0.01358 | -0.047 | -37.4153
-6.5 | -0.4387 | 0.01272 | -0.0498 | -34.489
-6 | -0.3795 | 0.012 | -0.0504 | -31.625
-5.5 | -0.3216 | 0.01136 | -0.0506 | -28.3099
-5 | -0.2663 | 0.01083 | -0.0502 | -24.5891
-4.5 | -0.2143 | 0.01026 | -0.0492 | -20.8869
-4 | -0.1701 | 0.00969 | -0.0465 | -17.5542
-3.5 | -0.135 | 0.00868 | -0.0424 | -15.553
-3 | -0.0921 | 0.00829 | -0.0394 | -11.1098
-2.5 | -0.0476 | 0.00807 | -0.0367 | -5.8984
-2 | -0.0023 | 0.00794 | -0.034 | -0.28967
-1.5 | 0.0425 | 0.00784 | -0.0313 | 5.4209
-1 | 0.087 | 0.00778 | -0.0284 | 11.1825
0 | 0.1754 | 0.00777 | -0.0226 | 22.574
0.5 | 0.2196 | 0.00781 | -0.0196 | 28.1178
1 | 0.2651 | 0.00793 | -0.0168 | 33.43
1.5 | 0.3142 | 0.00815 | -0.015 | 38.5521
2 | 0.3678 | 0.00847 | -0.0141 | 43.4238
2.5 | 0.431 | 0.00893 | -0.0153 | 48.2643
3 | 0.498 | 0.00947 | -0.0175 | 52.5871
3.5 | 0.568 | 0.01006 | -0.0205 | 56.4612
4 | 0.6364 | 0.01068 | -0.0231 | 59.588
4.5 | 0.7124 | 0.01127 | -0.0275 | 63.2121
5 | 0.782 | 0.01179 | -0.0305 | 66.3274
5.5 | 0.8592 | 0.01224 | -0.0352 | 70.1961
6 | 0.9311 | 0.01275 | -0.039 | 73.0275
6.5 | 1.0065 | 0.01315 | -0.0435 | 76.5399
7 | 1.0373 | 0.01345 | -0.039 | 77.1227
7.5 | 1.0618 | 0.01382 | -0.0331 | 76.8307
8 | 1.0867 | 0.01419 | -0.0273 | 76.5821
8.5 | 1.1058 | 0.01455 | -0.0203 | 76
9 | 1.1259 | 0.01493 | -0.0136 | 75.4119
9.5 | 1.1491 | 0.01542 | -0.0077 | 74.5201
10 | 1.1784 | 0.01591 | -0.0031 | 74.0666
10.5 | 1.2062 | 0.01658 | 0.0014 | 72.7503
11 | 1.2336 | 0.0174 | 0.0056 | 70.8966
11.5 | 1.26 | 0.01839 | 0.0096 | 68.5155
12 | 1.2843 | 0.01962 | 0.0134 | 65.4587
12.5 | 1.3063 | 0.02112 | 0.0172 | 61.8513
13 | 1.3252 | 0.02295 | 0.0207 | 57.7429
13.5 | 1.3407 | 0.02518 | 0.024 | 53.2446
14 | 1.3529 | 0.02787 | 0.0268 | 48.5432
14.5 | 1.361 | 0.03114 | 0.0291 | 43.7058
15 | 1.364 | 0.03516 | 0.0308 | 38.7941
15.5 | 1.3639 | 0.03985 | 0.0318 | 34.2258
16 | 1.3624 | 0.04509 | 0.0319 | 30.2151
16.5 | 1.3508 | 0.0518 | 0.0313 | 26.0772
17 | 1.3394 | 0.05892 | 0.0299 | 22.7325
17.5 | 1.3175 | 0.06767 | 0.0276 | 19.4695
18 | 1.302 | 0.07596 | 0.0251 | 17.1406
18.5 | 1.2751 | 0.08599 | 0.0217 | 14.8285
19 | 1.2591 | 0.09477 | 0.0185 | 13.2858
19.5 | 1.2408 | 0.10407 | 0.0148 | 11.9227
20 | 1.226 | 0.11284 | 0.0113 | 10.8649

## 27. Re 500k Mach 0.10 (1)
BIGFOIL.COM POLAR EXPORT
NACA2216
NACA2216 |  |  |  | Cl Max: | 1.6 | at alpha= | 16 | deg
JavaFoil+Calcfoil stall+Eppler ext transition |  |  |  | L/D Max: | 81.477 | at alpha= | 7.5 | deg
Re: | 500000 |  |  | Cd Min: | 0.00921 | at alpha= | -1 | deg
Mach: | 0.1 |  |  | Cl=0 at alpha= | -1.9444 | deg
|  |  |  | @ Cl=0.1, Cd= | 0.0092158
|  |  |  | @ Cl=0.4, Cd= | 0.0097476
|  |  |  | @ Cl=0.6, Cd= | 0.010873
alpha (deg) | Cl | Cd | Cm | Cl/Cd
-20 | -1.051 | 0.17949 | -0.009 | -5.855
-19.5 | -1.06 | 0.17066 | -0.009 | -6.212
-19 | -1.067 | 0.16212 | -0.01 | -6.584
-18.5 | -1.073 | 0.15358 | -0.01 | -6.985
-18 | -1.076 | 0.14548 | -0.01 | -7.396
-17.5 | -1.077 | 0.13761 | -0.01 | -7.825
-17 | -1.074 | 0.13 | -0.011 | -8.262
-16.5 | -1.069 | 0.12253 | -0.011 | -8.724
-16 | -1.062 | 0.11537 | -0.012 | -9.201
-15.5 | -1.052 | 0.10847 | -0.012 | -9.695
-15 | -1.04 | 0.10151 | -0.012 | -10.244
-14.5 | -1.026 | 0.0947 | -0.013 | -10.83
-14 | -1.01 | 0.08768 | -0.014 | -11.515
-13.5 | -0.992 | 0.08071 | -0.014 | -12.29
-13 | -0.975 | 0.07261 | -0.015 | -13.425
-12.5 | -0.992 | 0.0497 | -0.018 | -19.96
-12 | -0.999 | 0.03461 | -0.02 | -28.864
-11.5 | -0.993 | 0.02584 | -0.021 | -38.415
-11 | -0.974 | 0.02124 | -0.022 | -45.855
-10.5 | -0.944 | 0.01884 | -0.023 | -50.104
-10 | -0.906 | 0.01732 | -0.023 | -52.342
-9.5 | -0.864 | 0.01622 | -0.024 | -53.271
-9 | -0.818 | 0.0155 | -0.025 | -52.741
-8.5 | -0.768 | 0.01479 | -0.025 | -51.939
-8 | -0.716 | 0.01416 | -0.026 | -50.576
-7.5 | -0.663 | 0.01361 | -0.026 | -48.683
-7 | -0.607 | 0.01312 | -0.026 | -46.292
-6.5 | -0.551 | 0.01267 | -0.027 | -43.456
-6 | -0.493 | 0.01228 | -0.027 | -40.111
-5.5 | -0.434 | 0.0108 | -0.028 | -40.157
-5 | -0.374 | 0.01099 | -0.028 | -34.062
-4.5 | -0.314 | 0.01076 | -0.029 | -29.179
-4 | -0.253 | 0.011 | -0.029 | -23.023
-3.5 | -0.192 | 0.0108 | -0.03 | -17.771
-3 | -0.13 | 0.01114 | -0.03 | -11.715
-2.5 | -0.069 | 0.00969 | -0.03 | -7.086
-2 | -0.007 | 0.00961 | -0.031 | -0.691
-1.5 | 0.056 | 0.00923 | -0.031 | 6.015
-1 | 0.118 | 0.00921 | -0.032 | 12.776
-0.5 | 0.18 | 0.00967 | -0.032 | 18.605
0 | 0.242 | 0.00974 | -0.033 | 24.8
0.5 | 0.303 | 0.0094 | -0.033 | 32.282
1 | 0.365 | 0.00955 | -0.033 | 38.235
1.5 | 0.427 | 0.0099 | -0.034 | 43.109
2 | 0.488 | 0.0103 | -0.034 | 47.381
2.5 | 0.549 | 0.00992 | -0.035 | 55.321
3 | 0.61 | 0.01106 | -0.035 | 55.134
3.5 | 0.671 | 0.01124 | -0.036 | 59.672
4 | 0.731 | 0.01146 | -0.036 | 63.788
4.5 | 0.791 | 0.01171 | -0.036 | 67.561
5 | 0.85 | 0.01181 | -0.037 | 71.995
5.5 | 0.909 | 0.01213 | -0.037 | 74.928
6 | 0.967 | 0.01251 | -0.037 | 77.306
6.5 | 1.024 | 0.01295 | -0.038 | 79.082
7 | 1.081 | 0.01346 | -0.038 | 80.258
7.5 | 1.135 | 0.01393 | -0.039 | 81.477
8 | 1.188 | 0.01461 | -0.039 | 81.321
8.5 | 1.24 | 0.01542 | -0.039 | 80.426
9 | 1.289 | 0.01639 | -0.039 | 78.618
9.5 | 1.335 | 0.01761 | -0.04 | 75.806
10 | 1.377 | 0.01919 | -0.04 | 71.78
10.5 | 1.415 | 0.02124 | -0.04 | 66.634
11 | 1.449 | 0.02368 | -0.04 | 61.169
11.5 | 1.478 | 0.02638 | -0.04 | 56.038
12 | 1.505 | 0.0294 | -0.04 | 51.186
12.5 | 1.528 | 0.03277 | -0.04 | 46.639
13 | 1.547 | 0.03662 | -0.04 | 42.259
13.5 | 1.564 | 0.0409 | -0.04 | 38.23
14 | 1.577 | 0.04574 | -0.039 | 34.473
14.5 | 1.587 | 0.05105 | -0.039 | 31.084
15 | 1.594 | 0.05685 | -0.039 | 28.044
15.5 | 1.599 | 0.06309 | -0.039 | 25.349
16 | 1.6 | 0.06963 | -0.039 | 22.982
16.5 | 1.598 | 0.07676 | -0.038 | 20.82
17 | 1.594 | 0.08419 | -0.038 | 18.928
17.5 | 1.587 | 0.09192 | -0.038 | 17.262
18 | 1.577 | 0.10001 | -0.038 | 15.772
18.5 | 1.566 | 0.10854 | -0.037 | 14.425
19 | 1.552 | 0.11725 | -0.037 | 13.237
19.5 | 1.536 | 0.1263 | -0.037 | 12.162
20 | 1.518 | 0.13562 | -0.037 | 11.197

## 28. Re 500k Mach 0.10 (2)
BIGFOIL.COM POLAR EXPORT
NACA2216
NACA2216 |  |  |  | Cl Max: | 1.3579 | at alpha= | 15 | deg
XFOIL ncrit=9 |  |  |  | L/D Max: | 76.7528 | at alpha= | 7 | deg
Re: | 500000 |  |  | Cd Min: | 0.21141 | at alpha= | -20 | deg
Mach: | 0.1 |  |  | Cl=0 at alpha= | -1.9724 | deg
|  |  |  | @ Cl=0.1, Cd= | 0.0078171
|  |  |  | @ Cl=0.4, Cd= | 0.0087494
|  |  |  | @ Cl=0.6, Cd= | 0.010401
alpha (deg) | Cl | Cd | Cm | Cl/Cd
-20 | -0.5669 | 0.21141 | 0.0037 | -2.6815
-19.5 | -0.5495 | 0.20651 | 0.0012 | -2.6609
-19 | -0.5499 | 0.19593 | -0.0052 | -2.8066
-18.5 | -0.5283 | 0.19179 | -0.0064 | -2.7546
-18 | -0.9589 | 0.08323 | -0.0632 | -11.5211
-17.5 | -1.0027 | 0.06974 | -0.071 | -14.3777
-17 | -1.03 | 0.05989 | -0.0758 | -17.1982
-16.5 | -1.0495 | 0.05188 | -0.079 | -20.2294
-16 | -1.0609 | 0.04558 | -0.0804 | -23.2756
-15.5 | -1.0582 | 0.04115 | -0.0798 | -25.7157
-15 | -1.0513 | 0.03761 | -0.0788 | -27.9527
-14.5 | -1.0459 | 0.03427 | -0.0767 | -30.5194
-14 | -1.0401 | 0.0314 | -0.0734 | -33.1242
-13.5 | -1.0343 | 0.02895 | -0.069 | -35.7271
-13 | -1.0255 | 0.02686 | -0.0638 | -38.1794
-12.5 | -1.0188 | 0.0254 | -0.0573 | -40.1102
-12 | -1.0188 | 0.02437 | -0.0489 | -41.8055
-11.5 | -1.0299 | 0.02362 | -0.0377 | -43.6029
-11 | -1.0286 | 0.02241 | -0.0289 | -45.8992
-10.5 | -0.9643 | 0.0212 | -0.0318 | -45.4858
-10 | -0.9035 | 0.01987 | -0.0337 | -45.4706
-9.5 | -0.8359 | 0.01878 | -0.0368 | -44.5101
-9 | -0.7762 | 0.01756 | -0.0382 | -44.2027
-8.5 | -0.7047 | 0.01669 | -0.0416 | -42.2229
-8 | -0.6461 | 0.01558 | -0.0426 | -41.4698
-7.5 | -0.575 | 0.01457 | -0.0458 | -39.4647
-7 | -0.5095 | 0.01366 | -0.0478 | -37.2987
-6.5 | -0.4392 | 0.01278 | -0.0508 | -34.3662
-6 | -0.3799 | 0.01206 | -0.0512 | -31.5008
-5.5 | -0.3221 | 0.01141 | -0.0514 | -28.2296
-5 | -0.2665 | 0.01086 | -0.0509 | -24.5396
-4.5 | -0.2147 | 0.01032 | -0.0497 | -20.8043
-4 | -0.17 | 0.00976 | -0.0471 | -17.418
-3.5 | -0.1349 | 0.00875 | -0.0429 | -15.4171
-3 | -0.0921 | 0.00834 | -0.0398 | -11.0432
-2.5 | -0.0476 | 0.00811 | -0.037 | -5.8693
-2 | -0.0025 | 0.00797 | -0.0342 | -0.31368
-1.5 | 0.0427 | 0.00789 | -0.0314 | 5.4119
-1 | 0.0872 | 0.00782 | -0.0285 | 11.1509
-0.5 | 0.1317 | 0.00781 | -0.0256 | 16.863
0 | 0.1758 | 0.00782 | -0.0225 | 22.4808
0.5 | 0.2202 | 0.00785 | -0.0195 | 28.051
1 | 0.2657 | 0.00796 | -0.0167 | 33.3794
1.5 | 0.3149 | 0.00818 | -0.0147 | 38.4963
2 | 0.3675 | 0.00851 | -0.0136 | 43.1845
2.5 | 0.4313 | 0.00898 | -0.0149 | 48.029
3 | 0.4984 | 0.00954 | -0.017 | 52.2432
3.5 | 0.5691 | 0.01011 | -0.02 | 56.2908
4 | 0.6382 | 0.01076 | -0.0226 | 59.3123
4.5 | 0.7146 | 0.01135 | -0.027 | 62.9604
5 | 0.7847 | 0.01188 | -0.03 | 66.0522
5.5 | 0.8625 | 0.01233 | -0.0348 | 69.9513
6 | 0.9354 | 0.01283 | -0.0386 | 72.9072
6.5 | 1.0107 | 0.0133 | -0.043 | 75.9925
7 | 1.04 | 0.01355 | -0.038 | 76.7528
7.5 | 1.0629 | 0.01397 | -0.0318 | 76.0845
8 | 1.0882 | 0.01429 | -0.0259 | 76.1512
8.5 | 1.1037 | 0.01468 | -0.0181 | 75.1839
9 | 1.1264 | 0.01505 | -0.0118 | 74.8439
9.5 | 1.1486 | 0.01563 | -0.0057 | 73.4869
10 | 1.1797 | 0.0161 | -0.0014 | 73.2733
10.5 | 1.2083 | 0.01679 | 0.003 | 71.9655
11 | 1.236 | 0.01764 | 0.0072 | 70.068
11.5 | 1.2621 | 0.01871 | 0.0113 | 67.4559
12 | 1.2858 | 0.02003 | 0.0152 | 64.1937
12.5 | 1.3067 | 0.02165 | 0.019 | 60.3557
13 | 1.3241 | 0.02366 | 0.0226 | 55.9637
13.5 | 1.3381 | 0.0261 | 0.0258 | 51.2682
14 | 1.3489 | 0.02903 | 0.0285 | 46.4657
14.5 | 1.3557 | 0.03256 | 0.0307 | 41.637
15 | 1.3579 | 0.03684 | 0.0321 | 36.8594
15.5 | 1.3526 | 0.04225 | 0.0327 | 32.0142
16 | 1.3492 | 0.04791 | 0.0325 | 28.1611
16.5 | 1.3376 | 0.05485 | 0.0315 | 24.3865
17 | 1.321 | 0.06277 | 0.0297 | 21.0451
17.5 | 1.3001 | 0.07157 | 0.0272 | 18.1654
18 | 1.2815 | 0.08041 | 0.0244 | 15.9371
18.5 | 1.2555 | 0.09038 | 0.0209 | 13.8913
19 | 1.2411 | 0.0991 | 0.0176 | 12.5237
19.5 | 1.2238 | 0.10827 | 0.014 | 11.3032
20 | 1.2119 | 0.11675 | 0.0104 | 10.3803

## 29. Re 500k Mach 0.25 (1)
BIGFOIL.COM POLAR EXPORT
NACA2216
NACA2216 |  |  |  | Cl Max: | 1.535 | at alpha= | 14 | deg
JavaFoil+Calcfoil stall+Eppler ext transition |  |  |  | L/D Max: | 79.35 | at alpha= | 7.5 | deg
Re: | 500000 |  |  | Cd Min: | 0.00912 | at alpha= | -2.5 | deg
Mach: | 0.25 |  |  | Cl=0 at alpha= | -1.9453 | deg
|  |  |  | @ Cl=0.1, Cd= | 0.0094466
|  |  |  | @ Cl=0.4, Cd= | 0.0095668
|  |  |  | @ Cl=0.6, Cd= | 0.01128
alpha (deg) | Cl | Cd | Cm | Cl/Cd
-20 | -0.756 | 0.21342 | -0.008 | -3.544
-19.5 | -0.795 | 0.19997 | -0.008 | -3.976
-19 | -0.831 | 0.18872 | -0.009 | -4.403
-18.5 | -0.863 | 0.17674 | -0.009 | -4.885
-18 | -0.892 | 0.16575 | -0.01 | -5.381
-17.5 | -0.917 | 0.15601 | -0.01 | -5.875
-17 | -0.935 | 0.14571 | -0.01 | -6.417
-16.5 | -0.949 | 0.13729 | -0.011 | -6.915
-16 | -0.96 | 0.12824 | -0.011 | -7.485
-15.5 | -0.966 | 0.12036 | -0.011 | -8.027
-15 | -0.969 | 0.11245 | -0.012 | -8.614
-14.5 | -0.967 | 0.105 | -0.012 | -9.21
-14 | -0.962 | 0.09777 | -0.013 | -9.837
-13.5 | -0.953 | 0.09074 | -0.013 | -10.498
-13 | -0.94 | 0.08384 | -0.014 | -11.212
-12.5 | -0.925 | 0.0768 | -0.015 | -12.041
-12 | -0.909 | 0.06885 | -0.016 | -13.196
-11.5 | -0.926 | 0.04625 | -0.019 | -20.026
-11 | -0.94 | 0.02969 | -0.022 | -31.663
-10.5 | -0.931 | 0.02263 | -0.023 | -41.137
-10 | -0.906 | 0.01929 | -0.024 | -46.957
-9.5 | -0.87 | 0.0175 | -0.025 | -49.737
-9 | -0.828 | 0.01631 | -0.025 | -50.759
-8.5 | -0.78 | 0.01555 | -0.026 | -50.199
-8 | -0.73 | 0.01479 | -0.026 | -49.312
-7.5 | -0.676 | 0.01415 | -0.027 | -47.763
-7 | -0.621 | 0.01358 | -0.027 | -45.68
-6.5 | -0.563 | 0.01308 | -0.028 | -43.073
-6 | -0.504 | 0.01266 | -0.028 | -39.865
-5.5 | -0.445 | 0.01226 | -0.029 | -36.254
-5 | -0.384 | 0.01081 | -0.029 | -35.507
-4.5 | -0.322 | 0.01101 | -0.029 | -29.251
-4 | -0.26 | 0.01077 | -0.03 | -24.122
-3.5 | -0.197 | 0.01107 | -0.03 | -17.811
-3 | -0.134 | 0.01088 | -0.031 | -12.316
-2.5 | -0.071 | 0.00912 | -0.031 | -7.729
-2 | -0.007 | 0.00946 | -0.032 | -0.721
-1.5 | 0.057 | 0.00946 | -0.032 | 6.033
-1 | 0.121 | 0.00944 | -0.033 | 12.806
-0.5 | 0.185 | 0.00953 | -0.033 | 19.389
0 | 0.248 | 0.00956 | -0.033 | 25.97
0.5 | 0.312 | 0.00965 | -0.034 | 32.304
1 | 0.375 | 0.00942 | -0.034 | 39.823
1.5 | 0.438 | 0.00979 | -0.035 | 44.764
2 | 0.501 | 0.01006 | -0.035 | 49.771
2.5 | 0.564 | 0.01121 | -0.036 | 50.297
3 | 0.626 | 0.01133 | -0.036 | 55.232
3.5 | 0.688 | 0.01153 | -0.036 | 59.708
4 | 0.75 | 0.01176 | -0.037 | 63.784
4.5 | 0.811 | 0.01184 | -0.037 | 68.499
5 | 0.872 | 0.01217 | -0.038 | 71.655
5.5 | 0.932 | 0.01252 | -0.038 | 74.429
6 | 0.991 | 0.01299 | -0.038 | 76.324
6.5 | 1.049 | 0.01346 | -0.039 | 77.947
7 | 1.106 | 0.01394 | -0.039 | 79.307
7.5 | 1.161 | 0.01463 | -0.04 | 79.35
8 | 1.214 | 0.01544 | -0.04 | 78.653
8.5 | 1.265 | 0.01641 | -0.04 | 77.052
9 | 1.312 | 0.01763 | -0.04 | 74.449
9.5 | 1.356 | 0.01921 | -0.041 | 70.592
10 | 1.394 | 0.02132 | -0.041 | 65.414
10.5 | 1.427 | 0.02408 | -0.041 | 59.276
11 | 1.455 | 0.02716 | -0.041 | 53.573
11.5 | 1.479 | 0.03056 | -0.04 | 48.387
12 | 1.499 | 0.03448 | -0.04 | 43.471
12.5 | 1.515 | 0.03896 | -0.04 | 38.878
13 | 1.526 | 0.044 | -0.04 | 34.676
13.5 | 1.532 | 0.0496 | -0.04 | 30.897
14 | 1.535 | 0.05578 | -0.039 | 27.524
14.5 | 1.534 | 0.06259 | -0.039 | 24.512
15 | 1.529 | 0.06984 | -0.039 | 21.899
15.5 | 1.52 | 0.07779 | -0.038 | 19.543
16 | 1.505 | 0.08618 | -0.038 | 17.457
16.5 | 1.485 | 0.09515 | -0.038 | 15.602
17 | 1.46 | 0.10435 | -0.037 | 13.996
17.5 | 1.432 | 0.11432 | -0.037 | 12.525
18 | 1.399 | 0.12479 | -0.037 | 11.212
18.5 | 1.362 | 0.13577 | -0.036 | 10.034
19 | 1.322 | 0.14724 | -0.036 | 8.978

## 30. Re 500k Mach 0.25 (2)
BIGFOIL.COM POLAR EXPORT
NACA2216
NACA2216 |  |  |  | Cl Max: | 1.3185 | at alpha= | 14 | deg
XFOIL ncrit=9 |  |  |  | L/D Max: | 74.3664 | at alpha= | 6.5 | deg
Re: | 500000 |  |  | Cd Min: | 0.11869 | at alpha= | 19 | deg
Mach: | 0.25 |  |  | Cl=0 at alpha= | -1.9699 | deg
|  |  |  | @ Cl=0.1, Cd= | 0.0080326
|  |  |  | @ Cl=0.4, Cd= | 0.0089573
|  |  |  | @ Cl=0.6, Cd= | 0.010617
alpha (deg) | Cl | Cd | Cm | Cl/Cd
-16 | -0.8744 | 0.07559 | -0.069 | -11.5677
-15.5 | -0.9054 | 0.06463 | -0.075 | -14.009
-15 | -0.9227 | 0.05633 | -0.0788 | -16.3803
-14.5 | -0.9424 | 0.04852 | -0.0815 | -19.4229
-14 | -0.9562 | 0.04223 | -0.0822 | -22.6427
-13.5 | -0.9673 | 0.03704 | -0.0808 | -26.115
-13 | -0.9747 | 0.033 | -0.0773 | -29.5364
-12.5 | -0.9757 | 0.02986 | -0.0723 | -32.6758
-12 | -0.9734 | 0.02796 | -0.0659 | -34.814
-11.5 | -0.978 | 0.02631 | -0.0574 | -37.1722
-11 | -0.9917 | 0.02509 | -0.0463 | -39.5257
-10.5 | -0.9763 | 0.02352 | -0.0401 | -41.5094
-10 | -0.9136 | 0.02199 | -0.042 | -41.5462
-9.5 | -0.85 | 0.02032 | -0.0438 | -41.8307
-9 | -0.7847 | 0.01903 | -0.0455 | -41.2349
-8.5 | -0.7166 | 0.01761 | -0.0478 | -40.6928
-8 | -0.654 | 0.01639 | -0.0487 | -39.9024
-7.5 | -0.5795 | 0.01536 | -0.0518 | -37.7279
-7 | -0.5136 | 0.01428 | -0.0533 | -35.9664
-6.5 | -0.4395 | 0.01326 | -0.0563 | -33.1448
-6 | -0.3795 | 0.01244 | -0.0564 | -30.5064
-5.5 | -0.3202 | 0.01175 | -0.0562 | -27.2511
-5 | -0.2674 | 0.01113 | -0.0547 | -24.0252
-4.5 | -0.2182 | 0.01061 | -0.0524 | -20.5655
-4 | -0.1701 | 0.01012 | -0.0498 | -16.8083
-3.5 | -0.131 | 0.00928 | -0.0458 | -14.1164
-3 | -0.0933 | 0.00859 | -0.0415 | -10.8615
-2.5 | -0.0484 | 0.00834 | -0.0383 | -5.8034
-1.5 | 0.0429 | 0.00809 | -0.0321 | 5.3028
-1 | 0.0883 | 0.00803 | -0.0289 | 10.9963
-0.5 | 0.1335 | 0.00804 | -0.0257 | 16.6045
0 | 0.1782 | 0.00804 | -0.0224 | 22.1642
0.5 | 0.223 | 0.00808 | -0.019 | 27.599
1 | 0.268 | 0.00818 | -0.0157 | 32.7628
1.5 | 0.3165 | 0.00839 | -0.0131 | 37.7235
2 | 0.3706 | 0.00873 | -0.0118 | 42.4513
2.5 | 0.4314 | 0.0092 | -0.012 | 46.8913
3 | 0.5016 | 0.0098 | -0.0143 | 51.1837
3.5 | 0.5747 | 0.0104 | -0.0171 | 55.2596
4 | 0.6506 | 0.01105 | -0.0207 | 58.8778
4.5 | 0.7277 | 0.01167 | -0.0245 | 62.3565
5 | 0.8006 | 0.01227 | -0.0275 | 65.2486
6 | 0.9576 | 0.01332 | -0.036 | 71.8919
6.5 | 1.027 | 0.01381 | -0.0385 | 74.3664
7 | 1.0492 | 0.01415 | -0.0316 | 74.1484
7.5 | 1.0676 | 0.01456 | -0.0239 | 73.3242
8 | 1.0822 | 0.01486 | -0.0154 | 72.8264
8.5 | 1.1024 | 0.01537 | -0.0081 | 71.7241
9 | 1.1282 | 0.01591 | -0.0021 | 70.9114
9.5 | 1.1576 | 0.01652 | 0.003 | 70.0726
10 | 1.1859 | 0.01733 | 0.0079 | 68.4305
10.5 | 1.2138 | 0.01832 | 0.0126 | 66.2555
11 | 1.2403 | 0.01953 | 0.0169 | 63.5074
11.5 | 1.2641 | 0.02107 | 0.0211 | 59.9953
12 | 1.2839 | 0.02303 | 0.0251 | 55.749
12.5 | 1.2995 | 0.02549 | 0.0287 | 50.9808
13 | 1.3103 | 0.02855 | 0.0318 | 45.8949
13.5 | 1.3167 | 0.0323 | 0.0343 | 40.7647
14 | 1.3185 | 0.03682 | 0.0359 | 35.8093
14.5 | 1.3139 | 0.04237 | 0.0365 | 31.0101
15 | 1.3005 | 0.04926 | 0.0361 | 26.4007
15.5 | 1.291 | 0.0562 | 0.0351 | 22.9715
16 | 1.2691 | 0.06487 | 0.0329 | 19.5637
16.5 | 1.2505 | 0.07354 | 0.0304 | 17.0044
17 | 1.2253 | 0.08323 | 0.0272 | 14.7219
17.5 | 1.2086 | 0.09213 | 0.0241 | 13.1184
18 | 1.1889 | 0.10151 | 0.0205 | 11.7121
18.5 | 1.1769 | 0.11013 | 0.0171 | 10.6865
19 | 1.1658 | 0.11869 | 0.0134 | 9.8222

## 31. Re 500k Mach 0.50 (1)
BIGFOIL.COM POLAR EXPORT
NACA2216
NACA2216 |  |  |  | Cl Max: | 1.357 | at alpha= | 9.5 | deg
JavaFoil+Calcfoil stall+Eppler ext transition |  |  |  | L/D Max: | 70.696 | at alpha= | 6 | deg
Re: | 500000 |  |  | Cd Min: | 0.0092 | at alpha= | -2 | deg
Mach: | 0.5 |  |  | Cl=0 at alpha= | -1.9444 | deg
|  |  |  | @ Cl=0.1, Cd= | 0.0094175
|  |  |  | @ Cl=0.4, Cd= | 0.011441
|  |  |  | @ Cl=0.6, Cd= | 0.012074
alpha (deg) | Cl | Cd | Cm | Cl/Cd
-20 | -1.001 | 0.23639 | -0.011 | -4.234
-19.5 | -0.974 | 0.23137 | -0.011 | -4.211
-19 | -0.946 | 0.227 | -0.011 | -4.167
-18.5 | -0.919 | 0.2181 | -0.012 | -4.214
-18 | -0.891 | 0.21523 | -0.012 | -4.142
-17.5 | -0.864 | 0.21132 | -0.012 | -4.088
-17 | -0.837 | 0.20709 | -0.012 | -4.041
-16.5 | -0.809 | 0.19757 | -0.012 | -4.093
-16 | -0.782 | 0.19321 | -0.012 | -4.045
-15.5 | -0.753 | 0.18683 | -0.012 | -4.032
-15 | -0.726 | 0.17966 | -0.012 | -4.041
-14.5 | -0.698 | 0.1697 | -0.012 | -4.113
-14 | -0.671 | 0.16894 | -0.012 | -3.969
-13.5 | -0.642 | 0.15758 | -0.012 | -4.077
-13 | -0.615 | 0.15408 | -0.013 | -3.992
-12.5 | -0.587 | 0.14751 | -0.012 | -3.979
-12 | -0.56 | 0.13861 | -0.013 | -4.037
-11.5 | -0.532 | 0.12937 | -0.012 | -4.109
-11 | -0.504 | 0.12565 | -0.012 | -4.007
-10.5 | -0.476 | 0.11625 | -0.012 | -4.091
-10 | -0.448 | 0.08738 | -0.012 | -5.125
-9.5 | -0.656 | 0.07147 | -0.015 | -9.18
-9 | -0.677 | 0.06184 | -0.017 | -10.949
-8.5 | -0.672 | 0.05211 | -0.02 | -12.905
-8 | -0.735 | 0.02143 | -0.028 | -34.292
-7.5 | -0.71 | 0.01774 | -0.029 | -40.031
-7 | -0.665 | 0.0162 | -0.03 | -41.036
-6.5 | -0.611 | 0.01515 | -0.031 | -40.325
-6 | -0.551 | 0.01433 | -0.031 | -38.483
-5.5 | -0.489 | 0.01364 | -0.032 | -35.822
-5 | -0.424 | 0.01309 | -0.032 | -32.379
-4.5 | -0.357 | 0.01263 | -0.033 | -28.24
-4 | -0.288 | 0.01224 | -0.033 | -23.556
-3.5 | -0.219 | 0.01194 | -0.034 | -18.348
-3 | -0.149 | 0.0103 | -0.034 | -14.479
-2.5 | -0.079 | 0.01051 | -0.035 | -7.473
-2 | -0.008 | 0.0092 | -0.035 | -0.827
-1.5 | 0.064 | 0.0096 | -0.036 | 6.63
-1 | 0.135 | 0.00924 | -0.036 | 14.604
-0.5 | 0.206 | 0.00933 | -0.037 | 22.1
0 | 0.277 | 0.00941 | -0.037 | 29.398
0.5 | 0.347 | 0.01057 | -0.038 | 32.847
1 | 0.417 | 0.01172 | -0.038 | 35.631
1.5 | 0.487 | 0.01183 | -0.039 | 41.19
2 | 0.557 | 0.01197 | -0.039 | 46.541
2.5 | 0.627 | 0.01214 | -0.04 | 51.606
3 | 0.695 | 0.01238 | -0.04 | 56.155
3.5 | 0.764 | 0.01271 | -0.041 | 60.06
4 | 0.831 | 0.01309 | -0.041 | 63.515
4.5 | 0.898 | 0.01352 | -0.041 | 66.425
5 | 0.963 | 0.01408 | -0.042 | 68.397
5.5 | 1.027 | 0.01459 | -0.042 | 70.407
6 | 1.089 | 0.01541 | -0.043 | 70.696
6.5 | 1.149 | 0.01637 | -0.043 | 70.142
7 | 1.204 | 0.01759 | -0.043 | 68.444
7.5 | 1.255 | 0.01915 | -0.043 | 65.533
8 | 1.299 | 0.02129 | -0.044 | 61.003
8.5 | 1.333 | 0.02436 | -0.044 | 54.701
9 | 1.352 | 0.02928 | -0.043 | 46.164
9.5 | 1.357 | 0.03591 | -0.042 | 37.774
10 | 1.348 | 0.04379 | -0.042 | 30.77
10.5 | 1.32 | 0.05319 | -0.041 | 24.823
11 | 1.254 | 0.06532 | -0.039 | 19.196
11.5 | 1.059 | 0.08414 | -0.037 | 12.589
12 | 0.774 | 0.127 | -0.021 | 6.091
12.5 | 0.802 | 0.14151 | -0.023 | 5.669
13 | 0.83 | 0.15229 | -0.024 | 5.452
13.5 | 0.859 | 0.15721 | -0.025 | 5.461
14 | 0.887 | 0.17105 | -0.026 | 5.185
14.5 | 0.915 | 0.18235 | -0.027 | 5.02

## 32. Re 500k Mach 0.50 (2)
BIGFOIL.COM POLAR EXPORT
NACA2216
NACA2216 |  |  |  | Cl Max: | 1.2077 | at alpha= | 11 | deg
XFOIL ncrit=9 |  |  |  | L/D Max: | 63.3967 | at alpha= | 6 | deg
Re: | 500000 |  |  | Cd Min: | 0.14218 | at alpha= | -14 | deg
Mach: | 0.5 |  |  | Cl=0 at alpha= | -1.9405 | deg
|  |  |  | @ Cl=0.1, Cd= | 0.00898
|  |  |  | @ Cl=0.4, Cd= | 0.0099986
|  |  |  | @ Cl=0.6, Cd= | 0.011796
alpha (deg) | Cl | Cd | Cm | Cl/Cd
-14 | -0.4223 | 0.14218 | -0.0346 | -2.9702
-13.5 | -0.426 | 0.13172 | -0.0385 | -3.2341
-13 | -0.4133 | 0.12594 | -0.0397 | -3.2817
-12.5 | -0.4125 | 0.11774 | -0.0422 | -3.5035
-12 | -0.4359 | 0.10525 | -0.0471 | -4.1416
-11.5 | -0.4918 | 0.08844 | -0.055 | -5.5608
-11 | -0.5332 | 0.07521 | -0.0609 | -7.0895
-10.5 | -0.6106 | 0.0582 | -0.0709 | -10.4914
-10 | -0.666 | 0.04763 | -0.0746 | -13.9828
-9.5 | -0.7187 | 0.04055 | -0.0723 | -17.7238
-9 | -0.7315 | 0.03084 | -0.0791 | -23.7192
-8.5 | -0.6912 | 0.02591 | -0.0819 | -26.677
-8 | -0.6419 | 0.02198 | -0.0818 | -29.2038
-7.5 | -0.5796 | 0.01944 | -0.0812 | -29.8148
-7 | -0.5081 | 0.01728 | -0.0816 | -29.4039
-6.5 | -0.4359 | 0.01553 | -0.0817 | -28.0683
-6 | -0.3712 | 0.01416 | -0.0802 | -26.2147
-5.5 | -0.3166 | 0.01321 | -0.0767 | -23.9667
-5 | -0.2649 | 0.01245 | -0.0725 | -21.2771
-4.5 | -0.2183 | 0.01186 | -0.0673 | -18.4064
-4 | -0.1717 | 0.0114 | -0.0622 | -15.0614
-3.5 | -0.1252 | 0.01099 | -0.0571 | -11.3922
-3 | -0.0806 | 0.01048 | -0.052 | -7.6908
-2.5 | -0.0488 | 0.00948 | -0.045 | -5.1477
-2 | -0.0056 | 0.00914 | -0.0395 | -0.61269
-1.5 | 0.0415 | 0.00902 | -0.0347 | 4.6009
-1 | 0.0893 | 0.00898 | -0.03 | 9.9443
-0.5 | 0.137 | 0.00898 | -0.0254 | 15.2561
0 | 0.1842 | 0.00903 | -0.0206 | 20.3987
0.5 | 0.2296 | 0.00911 | -0.0156 | 25.2031
1 | 0.2731 | 0.00924 | -0.0101 | 29.5563
2 | 0.3646 | 0.00973 | 0 | 37.4717
2.5 | 0.4226 | 0.01017 | 0.0025 | 41.5536
3 | 0.5041 | 0.01087 | 0.0003 | 46.3753
3.5 | 0.5865 | 0.01166 | -0.0021 | 50.3002
4 | 0.6778 | 0.01258 | -0.0063 | 53.8792
4.5 | 0.7662 | 0.01341 | -0.0098 | 57.1365
5 | 0.8552 | 0.01422 | -0.0133 | 60.1406
5.5 | 0.9429 | 0.01515 | -0.0166 | 62.2376
6 | 1.0004 | 0.01578 | -0.0144 | 63.3967
6.5 | 1.0122 | 0.01641 | -0.004 | 61.6819
7 | 1.0336 | 0.0171 | 0.0047 | 60.4444
7.5 | 1.058 | 0.0181 | 0.0124 | 58.453
8 | 1.0848 | 0.01923 | 0.0195 | 56.4119
8.5 | 1.1141 | 0.02059 | 0.0256 | 54.1088
9 | 1.1415 | 0.02232 | 0.0312 | 51.1425
9.5 | 1.1669 | 0.02448 | 0.0362 | 47.6675
10 | 1.1882 | 0.02728 | 0.0404 | 43.5557
10.5 | 1.2024 | 0.03093 | 0.0438 | 38.8749
11 | 1.2077 | 0.03564 | 0.0462 | 33.8861
11.5 | 1.2034 | 0.04153 | 0.0475 | 28.9766
12 | 1.1893 | 0.04868 | 0.0474 | 24.431
12.5 | 1.1668 | 0.05697 | 0.046 | 20.481
13 | 1.143 | 0.06578 | 0.0439 | 17.3761
13.5 | 1.1161 | 0.07521 | 0.041 | 14.8398
14 | 1.0894 | 0.08497 | 0.0375 | 12.821
14.5 | 1.0647 | 0.09493 | 0.0336 | 11.2156
15 | 1.043 | 0.10485 | 0.0294 | 9.9475
15.5 | 1.0243 | 0.11481 | 0.0249 | 8.9217
16 | 1.0014 | 0.12568 | 0.0195 | 7.9679

## 33. Re 750k Mach 0.00 (1)
BIGFOIL.COM POLAR EXPORT
NACA2216
NACA2216 |  |  |  | Cl Max: | 1.629 | at alpha= | 16 | deg
JavaFoil+Calcfoil stall+Eppler ext transition |  |  |  | L/D Max: | 90.051 | at alpha= | 8 | deg
Re: | 750000 |  |  | Cd Min: | 0.00864 | at alpha= | -2 | deg
Mach: | 0 |  |  | Cl=0 at alpha= | -1.9436 | deg
|  |  |  | @ Cl=0.1, Cd= | 0.0090245
|  |  |  | @ Cl=0.4, Cd= | 0.0089456
|  |  |  | @ Cl=0.6, Cd= | 0.0097295
alpha (deg) | Cl | Cd | Cm | Cl/Cd
-20 | -1.089 | 0.1655 | -0.01 | -6.582
-19.5 | -1.096 | 0.15698 | -0.01 | -6.98
-19 | -1.1 | 0.14914 | -0.01 | -7.377
-18.5 | -1.103 | 0.14118 | -0.011 | -7.814
-18 | -1.104 | 0.13333 | -0.011 | -8.281
-17.5 | -1.103 | 0.12613 | -0.011 | -8.741
-17 | -1.098 | 0.11855 | -0.012 | -9.263
-16.5 | -1.092 | 0.11131 | -0.012 | -9.806
-16 | -1.083 | 0.1041 | -0.013 | -10.404
-15.5 | -1.073 | 0.09684 | -0.013 | -11.078
-15 | -1.061 | 0.08945 | -0.014 | -11.863
-14.5 | -1.061 | 0.07547 | -0.015 | -14.054
-14 | -1.064 | 0.06006 | -0.017 | -17.718
-13.5 | -1.068 | 0.04586 | -0.018 | -23.282
-13 | -1.067 | 0.03508 | -0.019 | -30.408
-12.5 | -1.06 | 0.02733 | -0.02 | -38.799
-12 | -1.045 | 0.02249 | -0.021 | -46.463
-11.5 | -1.021 | 0.01955 | -0.022 | -52.202
-11 | -0.989 | 0.01766 | -0.022 | -56.001
-10.5 | -0.952 | 0.01638 | -0.023 | -58.105
-10 | -0.91 | 0.01542 | -0.024 | -59.057
-9.5 | -0.865 | 0.01478 | -0.024 | -58.542
-9 | -0.818 | 0.01412 | -0.025 | -57.922
-8.5 | -0.767 | 0.01352 | -0.025 | -56.772
-8 | -0.715 | 0.01298 | -0.025 | -55.076
-7.5 | -0.661 | 0.01253 | -0.026 | -52.75
-7 | -0.605 | 0.01212 | -0.026 | -49.939
-6.5 | -0.549 | 0.01175 | -0.027 | -46.682
-6 | -0.491 | 0.01034 | -0.027 | -47.444
-5.5 | -0.432 | 0.01052 | -0.028 | -41.06
-5 | -0.373 | 0.01028 | -0.028 | -36.239
-4.5 | -0.313 | 0.01058 | -0.029 | -29.545
-4 | -0.252 | 0.01034 | -0.029 | -24.367
-3.5 | -0.191 | 0.0107 | -0.029 | -17.864
-3 | -0.13 | 0.01009 | -0.03 | -12.872
-2.5 | -0.068 | 0.00868 | -0.03 | -7.875
-2 | -0.007 | 0.00864 | -0.031 | -0.765
-1.5 | 0.055 | 0.00901 | -0.031 | 6.134
-1 | 0.117 | 0.00903 | -0.032 | 12.966
-0.5 | 0.179 | 0.00908 | -0.032 | 19.706
0 | 0.241 | 0.00873 | -0.032 | 27.564
0.5 | 0.302 | 0.00885 | -0.033 | 34.147
1 | 0.364 | 0.00904 | -0.033 | 40.209
1.5 | 0.425 | 0.00888 | -0.034 | 47.819
2 | 0.486 | 0.00965 | -0.034 | 50.327
2.5 | 0.547 | 0.00965 | -0.035 | 56.635
3 | 0.607 | 0.00974 | -0.035 | 62.395
3.5 | 0.668 | 0.00935 | -0.035 | 71.441
4 | 0.728 | 0.00947 | -0.036 | 76.837
4.5 | 0.788 | 0.0107 | -0.036 | 73.602
5 | 0.847 | 0.0109 | -0.037 | 77.694
5.5 | 0.906 | 0.01098 | -0.037 | 82.483
6 | 0.964 | 0.01129 | -0.037 | 85.374
6.5 | 1.021 | 0.01169 | -0.038 | 87.41
7 | 1.078 | 0.01211 | -0.038 | 89.012
7.5 | 1.133 | 0.0126 | -0.038 | 89.895
8 | 1.186 | 0.01317 | -0.039 | 90.051
8.5 | 1.238 | 0.01385 | -0.039 | 89.389
9 | 1.288 | 0.01458 | -0.039 | 88.329
9.5 | 1.336 | 0.01562 | -0.04 | 85.477
10 | 1.379 | 0.01696 | -0.04 | 81.349
10.5 | 1.42 | 0.01866 | -0.04 | 76.073
11 | 1.455 | 0.02069 | -0.04 | 70.322
11.5 | 1.487 | 0.02293 | -0.04 | 64.857
12 | 1.516 | 0.02537 | -0.04 | 59.776
12.5 | 1.542 | 0.02804 | -0.04 | 55.011
13 | 1.564 | 0.03117 | -0.04 | 50.168
13.5 | 1.582 | 0.03468 | -0.04 | 45.624
14 | 1.598 | 0.03867 | -0.04 | 41.312
14.5 | 1.61 | 0.04312 | -0.04 | 37.328
15 | 1.619 | 0.04816 | -0.04 | 33.615
15.5 | 1.626 | 0.05346 | -0.04 | 30.414
16 | 1.629 | 0.05924 | -0.039 | 27.492
16.5 | 1.629 | 0.06557 | -0.039 | 24.837
17 | 1.626 | 0.0722 | -0.039 | 22.524
17.5 | 1.622 | 0.0791 | -0.039 | 20.5
18 | 1.614 | 0.08642 | -0.039 | 18.682
18.5 | 1.605 | 0.09396 | -0.038 | 17.086
19 | 1.594 | 0.10203 | -0.038 | 15.624
19.5 | 1.581 | 0.11012 | -0.038 | 14.359
20 | 1.566 | 0.11869 | -0.038 | 13.196

## 34. Re 750k Mach 0.00 (2)
BIGFOIL.COM POLAR EXPORT
NACA2216
NACA2216 |  |  |  | Cl Max: | 1.4265 | at alpha= | 16 | deg
XFOIL ncrit=9 |  |  |  | L/D Max: | 89.8725 | at alpha= | 8 | deg
Re: | 750000 |  |  | Cd Min: | 0.1073 | at alpha= | 20 | deg
Mach: | 0 |  |  | Cl=0 at alpha= | -1.9655 | deg
|  |  |  | @ Cl=0.1, Cd= | 0.0071418
|  |  |  | @ Cl=0.4, Cd= | 0.0077021
|  |  |  | @ Cl=0.6, Cd= | 0.0090725
alpha (deg) | Cl | Cd | Cm | Cl/Cd
-20 | -1.0541 | 0.09588 | -0.0538 | -10.994
-19.5 | -1.0807 | 0.08494 | -0.0594 | -12.7231
-19 | -1.1014 | 0.07518 | -0.0643 | -14.6502
-18.5 | -1.1164 | 0.06649 | -0.0686 | -16.7905
-18 | -1.1282 | 0.05869 | -0.0721 | -19.223
-17.5 | -1.136 | 0.05181 | -0.0748 | -21.9263
-17 | -1.1402 | 0.04583 | -0.0764 | -24.8789
-16.5 | -1.1388 | 0.04083 | -0.0772 | -27.8913
-16 | -1.1341 | 0.03657 | -0.0771 | -31.0118
-15.5 | -1.1355 | 0.03229 | -0.0757 | -35.1657
-15 | -1.125 | 0.02946 | -0.0736 | -38.1874
-14.5 | -1.1142 | 0.02706 | -0.0704 | -41.1752
-14 | -1.1015 | 0.02518 | -0.0664 | -43.745
-13.5 | -1.0908 | 0.02358 | -0.0612 | -46.2595
-13 | -1.0948 | 0.02185 | -0.0531 | -50.1053
-12.5 | -1.0984 | 0.02091 | -0.0437 | -52.5299
-12 | -1.1013 | 0.02032 | -0.0339 | -54.1978
-11.5 | -1.04 | 0.01944 | -0.036 | -53.4979
-11 | -0.9836 | 0.01808 | -0.0376 | -54.4027
-10.5 | -0.9214 | 0.01719 | -0.0396 | -53.6009
-10 | -0.856 | 0.01604 | -0.0425 | -53.3666
-9.5 | -0.7983 | 0.0153 | -0.0432 | -52.1765
-9 | -0.7326 | 0.01426 | -0.0459 | -51.3745
-8.5 | -0.6716 | 0.01343 | -0.0472 | -50.0074
-8 | -0.604 | 0.01274 | -0.0497 | -47.4097
-7.5 | -0.5336 | 0.01194 | -0.053 | -44.6901
-7 | -0.4751 | 0.01126 | -0.0536 | -42.1936
-6.5 | -0.4182 | 0.0107 | -0.0537 | -39.0841
-6 | -0.3634 | 0.01022 | -0.0533 | -35.5577
-5.5 | -0.3126 | 0.00983 | -0.052 | -31.8006
-5 | -0.2641 | 0.0095 | -0.0502 | -27.8
-4.5 | -0.2168 | 0.0092 | -0.0481 | -23.5652
-4 | -0.1716 | 0.00892 | -0.0455 | -19.2377
-3.5 | -0.1299 | 0.00841 | -0.0425 | -15.4459
-3 | -0.0926 | 0.00768 | -0.0388 | -12.0573
-2.5 | -0.0485 | 0.00743 | -0.0361 | -6.5276
-2 | -0.0031 | 0.00728 | -0.0336 | -0.42582
-1.5 | 0.0418 | 0.00719 | -0.0309 | 5.8136
-1 | 0.0875 | 0.00715 | -0.0285 | 12.2378
-0.5 | 0.133 | 0.00712 | -0.0259 | 18.6798
0 | 0.1777 | 0.00712 | -0.0232 | 24.9579
0.5 | 0.2222 | 0.00716 | -0.0205 | 31.0335
1 | 0.266 | 0.00719 | -0.0176 | 36.9958
1.5 | 0.3101 | 0.00729 | -0.0147 | 42.5377
2 | 0.3569 | 0.00749 | -0.0124 | 47.6502
2.5 | 0.4077 | 0.00774 | -0.011 | 52.6744
3 | 0.4686 | 0.00812 | -0.0119 | 57.7094
3.5 | 0.5347 | 0.0086 | -0.014 | 62.1744
4 | 0.6038 | 0.0091 | -0.0168 | 66.3516
4.5 | 0.669 | 0.00961 | -0.0188 | 69.615
5 | 0.7437 | 0.01009 | -0.0229 | 73.7066
5.5 | 0.8088 | 0.01054 | -0.0249 | 76.7362
6 | 0.8827 | 0.01105 | -0.029 | 79.8824
6.5 | 0.9533 | 0.01144 | -0.0323 | 83.3304
7 | 1.0236 | 0.01187 | -0.0357 | 86.2342
7.5 | 1.095 | 0.0123 | -0.0395 | 89.0244
8 | 1.1279 | 0.01255 | -0.0352 | 89.8725
8.5 | 1.1502 | 0.01293 | -0.0289 | 88.9559
9 | 1.1699 | 0.01317 | -0.0218 | 88.8307
9.5 | 1.1878 | 0.01359 | -0.0147 | 87.4025
10 | 1.2145 | 0.01403 | -0.0094 | 86.5645
10.5 | 1.2412 | 0.01464 | -0.0044 | 84.7814
11 | 1.2681 | 0.01541 | 0.0002 | 82.2907
11.5 | 1.2938 | 0.01637 | 0.0046 | 79.0348
12 | 1.3176 | 0.01755 | 0.0089 | 75.0769
12.5 | 1.3392 | 0.01897 | 0.013 | 70.5957
13 | 1.3601 | 0.02058 | 0.0167 | 66.0884
13.5 | 1.3787 | 0.02248 | 0.0202 | 61.3301
14 | 1.3944 | 0.02475 | 0.0233 | 56.3394
14.5 | 1.4067 | 0.02748 | 0.026 | 51.19
15 | 1.4161 | 0.0307 | 0.0282 | 46.127
15.5 | 1.4242 | 0.03431 | 0.0297 | 41.5098
16 | 1.4265 | 0.03879 | 0.0306 | 36.7749
16.5 | 1.4212 | 0.0444 | 0.0307 | 32.009
17 | 1.4166 | 0.05034 | 0.0301 | 28.1406
17.5 | 1.3994 | 0.05814 | 0.0286 | 24.0695
18 | 1.3816 | 0.06638 | 0.0264 | 20.8135
18.5 | 1.3586 | 0.07565 | 0.0236 | 17.959
19 | 1.3251 | 0.08668 | 0.0197 | 15.2873
19.5 | 1.2973 | 0.09719 | 0.0158 | 13.3481
20 | 1.2738 | 0.1073 | 0.0117 | 11.8714

## 35. Re 750k Mach 0.10 (1)
BIGFOIL.COM POLAR EXPORT
NACA2216
NACA2216 |  |  |  | Cl Max: | 1.616 | at alpha= | 15.5 | deg
JavaFoil+Calcfoil stall+Eppler ext transition |  |  |  | L/D Max: | 89.632 | at alpha= | 8 | deg
Re: | 750000 |  |  | Cd Min: | 0.00867 | at alpha= | -2 | deg
Mach: | 0.1 |  |  | Cl=0 at alpha= | -1.9444 | deg
|  |  |  | @ Cl=0.1, Cd= | 0.0090603
|  |  |  | @ Cl=0.4, Cd= | 0.0090053
|  |  |  | @ Cl=0.6, Cd= | 0.0097718
alpha (deg) | Cl | Cd | Cm | Cl/Cd
-20 | -1.055 | 0.16925 | -0.009 | -6.234
-19.5 | -1.065 | 0.16078 | -0.01 | -6.622
-19 | -1.072 | 0.15216 | -0.01 | -7.048
-18.5 | -1.078 | 0.14421 | -0.01 | -7.476
-18 | -1.082 | 0.13613 | -0.011 | -7.946
-17.5 | -1.083 | 0.12848 | -0.011 | -8.431
-17 | -1.081 | 0.12113 | -0.012 | -8.923
-16.5 | -1.076 | 0.11375 | -0.012 | -9.463
-16 | -1.07 | 0.10653 | -0.012 | -10.043
-15.5 | -1.061 | 0.09929 | -0.013 | -10.687
-15 | -1.051 | 0.09205 | -0.013 | -11.416
-14.5 | -1.039 | 0.08423 | -0.014 | -12.34
-14 | -1.047 | 0.06672 | -0.016 | -15.686
-13.5 | -1.052 | 0.05127 | -0.018 | -20.516
-13 | -1.054 | 0.03876 | -0.019 | -27.194
-12.5 | -1.051 | 0.0295 | -0.02 | -35.636
-12 | -1.04 | 0.02368 | -0.021 | -43.904
-11.5 | -1.018 | 0.0202 | -0.022 | -50.39
-11 | -0.989 | 0.01806 | -0.023 | -54.748
-10.5 | -0.953 | 0.01666 | -0.023 | -57.161
-10 | -0.912 | 0.01576 | -0.024 | -57.855
-9.5 | -0.868 | 0.01494 | -0.024 | -58.072
-9 | -0.82 | 0.01424 | -0.025 | -57.579
-8.5 | -0.77 | 0.01362 | -0.025 | -56.523
-8 | -0.718 | 0.01311 | -0.026 | -54.75
-7.5 | -0.663 | 0.0126 | -0.026 | -52.635
-7 | -0.608 | 0.01219 | -0.026 | -49.872
-6.5 | -0.551 | 0.01181 | -0.027 | -46.67
-6 | -0.493 | 0.01039 | -0.027 | -47.44
-5.5 | -0.434 | 0.01056 | -0.028 | -41.088
-5 | -0.374 | 0.01037 | -0.028 | -36.124
-4.5 | -0.314 | 0.01063 | -0.029 | -29.541
-4 | -0.253 | 0.01042 | -0.029 | -24.315
-3.5 | -0.192 | 0.01074 | -0.03 | -17.882
-3 | -0.13 | 0.01015 | -0.03 | -12.86
-2.5 | -0.069 | 0.00874 | -0.03 | -7.855
-2 | -0.007 | 0.00867 | -0.031 | -0.766
-1.5 | 0.056 | 0.00911 | -0.031 | 6.097
-1 | 0.118 | 0.00904 | -0.032 | 13.021
-0.5 | 0.18 | 0.00871 | -0.032 | 20.659
0 | 0.242 | 0.00876 | -0.033 | 27.609
0.5 | 0.304 | 0.00888 | -0.033 | 34.174
1 | 0.365 | 0.00909 | -0.033 | 40.211
1.5 | 0.427 | 0.00894 | -0.034 | 47.733
2 | 0.488 | 0.00969 | -0.034 | 50.401
2.5 | 0.549 | 0.00973 | -0.035 | 56.473
3 | 0.61 | 0.00978 | -0.035 | 62.441
3.5 | 0.671 | 0.00938 | -0.036 | 71.55
4 | 0.732 | 0.01055 | -0.036 | 69.365
4.5 | 0.792 | 0.01075 | -0.036 | 73.603
5 | 0.851 | 0.0108 | -0.037 | 78.819
5.5 | 0.91 | 0.01106 | -0.037 | 82.29
6 | 0.969 | 0.01138 | -0.038 | 85.097
6.5 | 1.026 | 0.01176 | -0.038 | 87.243
7 | 1.082 | 0.0122 | -0.038 | 88.71
7.5 | 1.138 | 0.0127 | -0.039 | 89.577
8 | 1.191 | 0.01329 | -0.039 | 89.632
8.5 | 1.243 | 0.014 | -0.039 | 88.795
9 | 1.293 | 0.01476 | -0.04 | 87.574
9.5 | 1.34 | 0.01584 | -0.04 | 84.573
10 | 1.383 | 0.01724 | -0.04 | 80.243
10.5 | 1.423 | 0.01904 | -0.04 | 74.722
11 | 1.458 | 0.02116 | -0.04 | 68.902
11.5 | 1.489 | 0.02347 | -0.04 | 63.442
12 | 1.517 | 0.02598 | -0.04 | 58.389
12.5 | 1.542 | 0.02885 | -0.04 | 53.445
13 | 1.562 | 0.03214 | -0.04 | 48.596
13.5 | 1.579 | 0.03585 | -0.04 | 44.048
14 | 1.592 | 0.04008 | -0.04 | 39.735
14.5 | 1.603 | 0.04479 | -0.04 | 35.794
15 | 1.611 | 0.05 | -0.04 | 32.212
15.5 | 1.616 | 0.05565 | -0.04 | 29.03
16 | 1.616 | 0.06162 | -0.039 | 26.227
16.5 | 1.614 | 0.06822 | -0.039 | 23.654
17 | 1.609 | 0.07513 | -0.039 | 21.413
17.5 | 1.601 | 0.08233 | -0.039 | 19.452
18 | 1.592 | 0.08993 | -0.038 | 17.699
18.5 | 1.579 | 0.09799 | -0.038 | 16.118
19 | 1.565 | 0.1062 | -0.038 | 14.737
19.5 | 1.549 | 0.11476 | -0.038 | 13.495
20 | 1.531 | 0.12352 | -0.038 | 12.391

## 36. Re 750k Mach 0.10 (2)
BIGFOIL.COM POLAR EXPORT
NACA2216
NACA2216 |  |  |  | Cl Max: | 1.417 | at alpha= | 16 | deg
XFOIL ncrit=9 |  |  |  | L/D Max: | 89.336 | at alpha= | 8 | deg
Re: | 750000 |  |  | Cd Min: | 0.11255 | at alpha= | 20 | deg
Mach: | 0.1 |  |  | Cl=0 at alpha= | -1.9626 | deg
|  |  |  | @ Cl=0.1, Cd= | 0.0071858
|  |  |  | @ Cl=0.4, Cd= | 0.0077441
|  |  |  | @ Cl=0.6, Cd= | 0.0091002
alpha (deg) | Cl | Cd | Cm | Cl/Cd
-20 | -0.9988 | 0.10701 | -0.0483 | -9.3337
-19.5 | -1.0355 | 0.0939 | -0.0554 | -11.0277
-19 | -1.062 | 0.08284 | -0.0613 | -12.8199
-18.5 | -1.0819 | 0.0731 | -0.0663 | -14.8003
-18 | -1.0986 | 0.06423 | -0.0706 | -17.1042
-17.5 | -1.111 | 0.0564 | -0.0741 | -19.6986
-17 | -1.1197 | 0.04959 | -0.0764 | -22.5791
-16.5 | -1.1226 | 0.04381 | -0.0778 | -25.6243
-16 | -1.121 | 0.03897 | -0.0782 | -28.7657
-15.5 | -1.1222 | 0.03439 | -0.0774 | -32.6316
-15 | -1.1158 | 0.03098 | -0.0757 | -36.0168
-14.5 | -1.1063 | 0.02826 | -0.0729 | -39.1472
-14 | -1.0947 | 0.02612 | -0.0691 | -41.9104
-13.5 | -1.083 | 0.0244 | -0.0643 | -44.3852
-13 | -1.0853 | 0.0225 | -0.0569 | -48.2356
-12.5 | -1.0885 | 0.02133 | -0.0479 | -51.0314
-12 | -1.1002 | 0.02069 | -0.0365 | -53.1754
-11.5 | -1.0442 | 0.01972 | -0.0376 | -52.9513
-11 | -0.9868 | 0.01839 | -0.0392 | -53.6596
-10.5 | -0.9255 | 0.01742 | -0.0409 | -53.1286
-10 | -0.8599 | 0.01625 | -0.0437 | -52.9169
-9.5 | -0.8018 | 0.01544 | -0.0444 | -51.9301
-9 | -0.7356 | 0.0144 | -0.0469 | -51.0833
-8.5 | -0.6734 | 0.01358 | -0.0483 | -49.5876
-8 | -0.6064 | 0.01281 | -0.0507 | -47.338
-7.5 | -0.5371 | 0.01201 | -0.0535 | -44.7211
-7 | -0.4762 | 0.01132 | -0.0545 | -42.0671
-6.5 | -0.419 | 0.01075 | -0.0546 | -38.9767
-6 | -0.3639 | 0.01027 | -0.0541 | -35.4333
-5.5 | -0.314 | 0.00988 | -0.0525 | -31.7814
-5 | -0.2651 | 0.00954 | -0.0507 | -27.7883
-4.5 | -0.2174 | 0.00926 | -0.0486 | -23.4773
-4 | -0.1723 | 0.00896 | -0.0459 | -19.2299
-3.5 | -0.1294 | 0.00852 | -0.043 | -15.1878
-3 | -0.0926 | 0.00774 | -0.0391 | -11.9638
-2.5 | -0.049 | 0.00747 | -0.0362 | -6.5596
-2 | -0.0034 | 0.00731 | -0.0337 | -0.46512
-1.5 | 0.0421 | 0.00723 | -0.0311 | 5.823
-1 | 0.0874 | 0.00719 | -0.0285 | 12.1558
0 | 0.1785 | 0.00716 | -0.0233 | 24.9302
0.5 | 0.2225 | 0.0072 | -0.0204 | 30.9028
1 | 0.2668 | 0.00723 | -0.0174 | 36.9018
1.5 | 0.311 | 0.00733 | -0.0145 | 42.4284
2 | 0.3575 | 0.00752 | -0.0121 | 47.5399
2.5 | 0.4087 | 0.00779 | -0.0107 | 52.4647
3 | 0.4694 | 0.00816 | -0.0115 | 57.5245
3.5 | 0.5359 | 0.00866 | -0.0136 | 61.8822
4 | 0.6058 | 0.00914 | -0.0164 | 66.2801
4.5 | 0.6715 | 0.00964 | -0.0184 | 69.6577
5 | 0.7463 | 0.01016 | -0.0224 | 73.4547
5.5 | 0.8124 | 0.0106 | -0.0245 | 76.6415
6 | 0.8869 | 0.01111 | -0.0286 | 79.829
6.5 | 0.9574 | 0.01153 | -0.0318 | 83.0356
7 | 1.0289 | 0.01194 | -0.0353 | 86.1725
7.5 | 1.1002 | 0.01245 | -0.0389 | 88.3695
8 | 1.1301 | 0.01265 | -0.0339 | 89.336
8.5 | 1.1491 | 0.01306 | -0.0268 | 87.9862
9 | 1.1689 | 0.01326 | -0.0196 | 88.1523
9.5 | 1.1892 | 0.01369 | -0.0128 | 86.8663
10 | 1.215 | 0.01421 | -0.0074 | 85.5032
10.5 | 1.2422 | 0.01486 | -0.0024 | 83.5935
11 | 1.2691 | 0.01569 | 0.0022 | 80.8859
11.5 | 1.2943 | 0.01672 | 0.0067 | 77.4103
12 | 1.3178 | 0.01798 | 0.011 | 73.2925
12.5 | 1.3406 | 0.01942 | 0.0149 | 69.0319
13 | 1.3607 | 0.02115 | 0.0187 | 64.3357
13.5 | 1.3782 | 0.02321 | 0.0221 | 59.3796
14 | 1.393 | 0.02566 | 0.0252 | 54.2868
14.5 | 1.4042 | 0.02861 | 0.0277 | 49.0807
15 | 1.4111 | 0.03219 | 0.0297 | 43.8366
15.5 | 1.4151 | 0.03637 | 0.031 | 38.9084
16 | 1.417 | 0.04109 | 0.0316 | 34.4853
16.5 | 1.407 | 0.04746 | 0.0313 | 29.646
17 | 1.4007 | 0.05381 | 0.0304 | 26.0305
17.5 | 1.3768 | 0.06265 | 0.0283 | 21.9761
18 | 1.3589 | 0.07113 | 0.0259 | 19.1045
18.5 | 1.3324 | 0.08102 | 0.0226 | 16.4453
19 | 1.2968 | 0.09249 | 0.0184 | 14.021
19.5 | 1.2738 | 0.10247 | 0.0146 | 12.431
20 | 1.2511 | 0.11255 | 0.0104 | 11.1159

## 37. Re 750k Mach 0.25 (1)
BIGFOIL.COM POLAR EXPORT
NACA2216
NACA2216 |  |  |  | Cl Max: | 1.551 | at alpha= | 14 | deg
JavaFoil+Calcfoil stall+Eppler ext transition |  |  |  | L/D Max: | 87.37 | at alpha= | 7.5 | deg
Re: | 750000 |  |  | Cd Min: | 0.00887 | at alpha= | 1 | deg
Mach: | 0.25 |  |  | Cl=0 at alpha= | -1.9453 | deg
|  |  |  | @ Cl=0.1, Cd= | 0.0089134
|  |  |  | @ Cl=0.4, Cd= | 0.0090486
|  |  |  | @ Cl=0.6, Cd= | 0.0092314
alpha (deg) | Cl | Cd | Cm | Cl/Cd
-17 | -0.939 | 0.1374 | -0.011 | -6.831
-16.5 | -0.953 | 0.12891 | -0.011 | -7.396
-16 | -0.964 | 0.12048 | -0.012 | -8.005
-15.5 | -0.971 | 0.11246 | -0.012 | -8.637
-15 | -0.975 | 0.10484 | -0.013 | -9.296
-14.5 | -0.974 | 0.09731 | -0.013 | -10.008
-14 | -0.97 | 0.09004 | -0.014 | -10.768
-13.5 | -0.962 | 0.08263 | -0.014 | -11.645
-13 | -0.954 | 0.07417 | -0.015 | -12.857
-12.5 | -0.972 | 0.05316 | -0.018 | -18.281
-12 | -0.985 | 0.03684 | -0.02 | -26.753
-11.5 | -0.985 | 0.02717 | -0.022 | -36.271
-11 | -0.974 | 0.02148 | -0.023 | -45.37
-10.5 | -0.949 | 0.01868 | -0.023 | -50.826
-10 | -0.916 | 0.01696 | -0.024 | -53.998
-9.5 | -0.876 | 0.01577 | -0.025 | -55.542
-9 | -0.831 | 0.01486 | -0.025 | -55.935
-8.5 | -0.783 | 0.0143 | -0.026 | -54.744
-8 | -0.731 | 0.01368 | -0.026 | -53.464
-7.5 | -0.677 | 0.01309 | -0.027 | -51.723
-7 | -0.621 | 0.01261 | -0.027 | -49.266
-6.5 | -0.564 | 0.01218 | -0.028 | -46.299
-6 | -0.505 | 0.01181 | -0.028 | -42.754
-5.5 | -0.445 | 0.01041 | -0.029 | -42.751
-5 | -0.384 | 0.01063 | -0.029 | -36.109
-4.5 | -0.322 | 0.01038 | -0.029 | -31.046
-4 | -0.26 | 0.01032 | -0.03 | -25.179
-3.5 | -0.197 | 0.01011 | -0.03 | -19.496
-3 | -0.134 | 0.01042 | -0.031 | -12.857
-2.5 | -0.071 | 0.00896 | -0.031 | -7.876
-2 | -0.007 | 0.00891 | -0.032 | -0.765
-1.5 | 0.057 | 0.0089 | -0.032 | 6.411
-1 | 0.121 | 0.00892 | -0.033 | 13.563
-0.5 | 0.185 | 0.00896 | -0.033 | 20.621
0 | 0.248 | 0.00902 | -0.033 | 27.534
0.5 | 0.312 | 0.00917 | -0.034 | 33.989
1 | 0.375 | 0.00887 | -0.034 | 42.274
1.5 | 0.438 | 0.00932 | -0.035 | 47.028
2 | 0.501 | 0.00958 | -0.035 | 52.304
2.5 | 0.564 | 0.00918 | -0.036 | 61.411
3 | 0.627 | 0.00927 | -0.036 | 67.549
3.5 | 0.689 | 0.01045 | -0.037 | 65.911
4 | 0.751 | 0.01063 | -0.037 | 70.618
4.5 | 0.812 | 0.01085 | -0.037 | 74.851
5 | 0.873 | 0.01113 | -0.038 | 78.455
5.5 | 0.933 | 0.01142 | -0.038 | 81.746
6 | 0.993 | 0.01178 | -0.039 | 84.283
6.5 | 1.051 | 0.01222 | -0.039 | 86.018
7 | 1.108 | 0.01273 | -0.039 | 87.039
7.5 | 1.164 | 0.01332 | -0.04 | 87.37
8 | 1.217 | 0.01402 | -0.04 | 86.808
8.5 | 1.269 | 0.01478 | -0.04 | 85.839
9 | 1.317 | 0.01585 | -0.041 | 83.097
9.5 | 1.362 | 0.01724 | -0.041 | 79.011
10 | 1.402 | 0.01909 | -0.041 | 73.459
10.5 | 1.437 | 0.02149 | -0.041 | 66.84
11 | 1.466 | 0.02415 | -0.041 | 60.719
11.5 | 1.491 | 0.02704 | -0.041 | 55.152
12 | 1.513 | 0.0304 | -0.041 | 49.758
12.5 | 1.53 | 0.03429 | -0.041 | 44.61
13 | 1.541 | 0.0387 | -0.04 | 39.817
13.5 | 1.548 | 0.04368 | -0.04 | 35.439
14 | 1.551 | 0.04925 | -0.04 | 31.491
14.5 | 1.55 | 0.05547 | -0.04 | 27.934
15 | 1.544 | 0.06213 | -0.039 | 24.856
15.5 | 1.535 | 0.06948 | -0.039 | 22.088
16 | 1.518 | 0.07735 | -0.039 | 19.631
16.5 | 1.498 | 0.08576 | -0.038 | 17.464
17 | 1.473 | 0.09442 | -0.038 | 15.601
17.5 | 1.444 | 0.10385 | -0.038 | 13.902
18 | 1.41 | 0.11374 | -0.037 | 12.399
18.5 | 1.373 | 0.12416 | -0.037 | 11.055
19 | 1.331 | 0.13497 | -0.037 | 9.865

## 38. Re 750k Mach 0.25 (2)
BIGFOIL.COM POLAR EXPORT
NACA2216
NACA2216 |  |  |  | Cl Max: | 1.3722 | at alpha= | 14.5 | deg
XFOIL ncrit=9 |  |  |  | L/D Max: | 86.545 | at alpha= | 7.5 | deg
Re: | 750000 |  |  | Cd Min: | 0.12568 | at alpha= | 19.5 | deg
Mach: | 0.25 |  |  | Cl=0 at alpha= | -1.9542 | deg
|  |  |  | @ Cl=0.1, Cd= | 0.0073726
|  |  |  | @ Cl=0.4, Cd= | 0.0079416
|  |  |  | @ Cl=0.6, Cd= | 0.0092807
alpha (deg) | Cl | Cd | Cm | Cl/Cd
-16.5 | -0.9737 | 0.06963 | -0.0712 | -13.9839
-16 | -1.0024 | 0.05925 | -0.0763 | -16.9181
-15.5 | -1.0216 | 0.05076 | -0.0799 | -20.1261
-15 | -1.036 | 0.04362 | -0.0818 | -23.7506
-14.5 | -1.0433 | 0.03793 | -0.082 | -27.5059
-14 | -1.0405 | 0.03376 | -0.0807 | -30.8205
-13.5 | -1.0377 | 0.03022 | -0.0779 | -34.3382
-13 | -1.0347 | 0.02732 | -0.0735 | -37.8734
-12.5 | -1.0308 | 0.02515 | -0.0675 | -40.9861
-12 | -1.0409 | 0.02314 | -0.0587 | -44.9827
-11.5 | -1.0522 | 0.02202 | -0.048 | -47.7838
-11 | -0.9934 | 0.02062 | -0.0492 | -48.1765
-10.5 | -0.9394 | 0.01901 | -0.0496 | -49.4161
-10 | -0.8758 | 0.01781 | -0.051 | -49.1746
-9.5 | -0.8167 | 0.01652 | -0.0516 | -49.437
-9 | -0.7482 | 0.0155 | -0.0535 | -48.271
-8.5 | -0.684 | 0.01433 | -0.0548 | -47.732
-8 | -0.6174 | 0.01333 | -0.0563 | -46.3166
-7.5 | -0.5486 | 0.01248 | -0.0583 | -43.9583
-7 | -0.4799 | 0.01173 | -0.0601 | -40.9122
-6.5 | -0.4204 | 0.01113 | -0.06 | -37.7718
-6 | -0.3697 | 0.01061 | -0.058 | -34.8445
-5.5 | -0.3184 | 0.01018 | -0.0561 | -31.277
-5 | -0.2683 | 0.0098 | -0.054 | -27.3776
-4.5 | -0.2216 | 0.00948 | -0.0511 | -23.3755
-4 | -0.1753 | 0.00922 | -0.0482 | -19.013
-3.5 | -0.1295 | 0.0089 | -0.0453 | -14.5506
-3 | -0.093 | 0.00808 | -0.0409 | -11.5099
-2.5 | -0.0502 | 0.00768 | -0.0375 | -6.5365
-2 | -0.0042 | 0.00751 | -0.0346 | -0.55925
-1.5 | 0.0416 | 0.00742 | -0.0316 | 5.6065
-1 | 0.0886 | 0.00738 | -0.0289 | 12.0054
-0.5 | 0.1351 | 0.00735 | -0.0261 | 18.381
0 | 0.181 | 0.00736 | -0.0231 | 24.5924
0.5 | 0.2262 | 0.00742 | -0.02 | 30.4852
1 | 0.2709 | 0.00745 | -0.0168 | 36.3624
1.5 | 0.315 | 0.00754 | -0.0133 | 41.7772
2 | 0.3617 | 0.00774 | -0.0105 | 46.7313
2.5 | 0.413 | 0.00801 | -0.0087 | 51.5605
3 | 0.472 | 0.00838 | -0.0086 | 56.3246
3.5 | 0.5429 | 0.00887 | -0.0111 | 61.2063
4 | 0.6152 | 0.00939 | -0.0139 | 65.5165
4.5 | 0.6845 | 0.0099 | -0.016 | 69.1414
5 | 0.7623 | 0.01047 | -0.02 | 72.808
5.5 | 0.8309 | 0.01103 | -0.022 | 75.3309
6 | 0.909 | 0.01148 | -0.0261 | 79.1812
6.5 | 0.9791 | 0.01207 | -0.0286 | 81.1185
7 | 1.0567 | 0.01245 | -0.0325 | 84.8755
7.5 | 1.1147 | 0.01288 | -0.0326 | 86.545
8 | 1.1279 | 0.01316 | -0.0237 | 85.7067
8.5 | 1.1441 | 0.01347 | -0.0154 | 84.9369
9 | 1.1661 | 0.01396 | -0.0084 | 83.5315
9.5 | 1.1955 | 0.01447 | -0.0029 | 82.6192
10 | 1.2239 | 0.01519 | 0.0024 | 80.5727
10.5 | 1.251 | 0.01614 | 0.0074 | 77.5093
11 | 1.2767 | 0.01732 | 0.0123 | 73.7125
11.5 | 1.2995 | 0.01882 | 0.017 | 69.0489
12 | 1.3206 | 0.02059 | 0.0213 | 64.1379
12.5 | 1.3391 | 0.02272 | 0.0253 | 58.9393
13 | 1.3541 | 0.02533 | 0.0288 | 53.4583
13.5 | 1.3648 | 0.02851 | 0.0317 | 47.8709
14 | 1.3716 | 0.03235 | 0.0339 | 42.3988
14.5 | 1.3722 | 0.03711 | 0.0353 | 36.9766
15 | 1.368 | 0.04276 | 0.0357 | 31.9925
15.5 | 1.3603 | 0.0492 | 0.0353 | 27.6484
16 | 1.339 | 0.05754 | 0.0336 | 23.2708
16.5 | 1.3208 | 0.06593 | 0.0315 | 20.0334
17 | 1.2923 | 0.07589 | 0.0284 | 17.0286
17.5 | 1.2589 | 0.08681 | 0.0245 | 14.5018
18 | 1.2372 | 0.09646 | 0.0209 | 12.826
18.5 | 1.2106 | 0.10704 | 0.0166 | 11.3098
19 | 1.1913 | 0.11674 | 0.0125 | 10.2047
19.5 | 1.1788 | 0.12568 | 0.0085 | 9.3794

## 39. Re 750k Mach 0.50 (1)
BIGFOIL.COM POLAR EXPORT
NACA2216
NACA2216 |  |  |  | Cl Max: | 1.37 | at alpha= | 9.5 | deg
JavaFoil+Calcfoil stall+Eppler ext transition |  |  |  | L/D Max: | 78.39 | at alpha= | 6 | deg
Re: | 750000 |  |  | Cd Min: | 0.00862 | at alpha= | -1.5 | deg
Mach: | 0.5 |  |  | Cl=0 at alpha= | -1.9444 | deg
|  |  |  | @ Cl=0.1, Cd= | 0.0086403
|  |  |  | @ Cl=0.4, Cd= | 0.010268
|  |  |  | @ Cl=0.6, Cd= | 0.011247
alpha (deg) | Cl | Cd | Cm | Cl/Cd
-20 | -1.001 | 0.21933 | -0.011 | -4.564
-19.5 | -0.974 | 0.21437 | -0.011 | -4.545
-19 | -0.946 | 0.20993 | -0.011 | -4.506
-18.5 | -0.919 | 0.20162 | -0.012 | -4.559
-18 | -0.892 | 0.19607 | -0.012 | -4.548
-17.5 | -0.864 | 0.1939 | -0.012 | -4.455
-17 | -0.837 | 0.18966 | -0.012 | -4.413
-16.5 | -0.809 | 0.18071 | -0.012 | -4.475
-16 | -0.782 | 0.17637 | -0.012 | -4.431
-15.5 | -0.753 | 0.17028 | -0.012 | -4.424
-15 | -0.726 | 0.16341 | -0.012 | -4.443
-14.5 | -0.698 | 0.156 | -0.012 | -4.475
-14 | -0.671 | 0.15304 | -0.012 | -4.382
-13.5 | -0.642 | 0.14629 | -0.012 | -4.392
-13 | -0.615 | 0.14278 | -0.013 | -4.308
-12.5 | -0.587 | 0.13139 | -0.012 | -4.468
-12 | -0.56 | 0.12774 | -0.013 | -4.381
-11.5 | -0.532 | 0.12047 | -0.012 | -4.413
-11 | -0.504 | 0.1154 | -0.012 | -4.364
-10.5 | -0.476 | 0.0916 | -0.012 | -5.193
-10 | -0.448 | 0.0829 | -0.012 | -5.406
-9.5 | -0.66 | 0.06681 | -0.016 | -9.875
-9 | -0.685 | 0.05598 | -0.019 | -12.237
-8.5 | -0.756 | 0.02402 | -0.027 | -31.453
-8 | -0.751 | 0.01798 | -0.029 | -41.784
-7.5 | -0.715 | 0.01607 | -0.029 | -44.517
-7 | -0.667 | 0.01491 | -0.03 | -44.752
-6.5 | -0.612 | 0.01402 | -0.031 | -43.678
-6 | -0.552 | 0.01332 | -0.031 | -41.469
-5.5 | -0.489 | 0.01274 | -0.032 | -38.412
-5 | -0.424 | 0.01224 | -0.032 | -34.642
-4.5 | -0.357 | 0.01188 | -0.033 | -30.055
-4 | -0.289 | 0.01121 | -0.033 | -25.755
-3.5 | -0.219 | 0.00989 | -0.034 | -22.174
-3 | -0.149 | 0.0101 | -0.034 | -14.771
-2.5 | -0.079 | 0.00992 | -0.035 | -7.926
-2 | -0.008 | 0.00901 | -0.035 | -0.844
-1.5 | 0.064 | 0.00862 | -0.036 | 7.389
-1 | 0.135 | 0.00866 | -0.036 | 15.594
-0.5 | 0.206 | 0.00907 | -0.037 | 22.725
0 | 0.277 | 0.00881 | -0.037 | 31.417
0.5 | 0.348 | 0.00905 | -0.038 | 38.386
1 | 0.418 | 0.01069 | -0.038 | 39.081
1.5 | 0.488 | 0.01077 | -0.039 | 45.303
2 | 0.558 | 0.01118 | -0.039 | 49.888
2.5 | 0.627 | 0.01129 | -0.04 | 55.527
3 | 0.696 | 0.01145 | -0.04 | 60.79
3.5 | 0.765 | 0.01172 | -0.041 | 65.241
4 | 0.832 | 0.01202 | -0.041 | 69.271
4.5 | 0.899 | 0.01237 | -0.042 | 72.725
5 | 0.965 | 0.01284 | -0.042 | 75.162
5.5 | 1.03 | 0.0134 | -0.042 | 76.849
6 | 1.092 | 0.01393 | -0.043 | 78.39
6.5 | 1.152 | 0.01477 | -0.043 | 78.013
7 | 1.209 | 0.01582 | -0.043 | 76.423
7.5 | 1.261 | 0.01717 | -0.044 | 73.441
8 | 1.307 | 0.01902 | -0.044 | 68.708
8.5 | 1.343 | 0.02172 | -0.044 | 61.795
9 | 1.364 | 0.02599 | -0.044 | 52.477
9.5 | 1.37 | 0.03176 | -0.043 | 43.148
10 | 1.361 | 0.03886 | -0.042 | 35.038
10.5 | 1.333 | 0.04754 | -0.041 | 28.05
11 | 1.266 | 0.05892 | -0.04 | 21.477
11.5 | 1.068 | 0.07662 | -0.038 | 13.945
12 | 0.774 | 0.11685 | -0.021 | 6.621
12.5 | 0.802 | 0.1295 | -0.023 | 6.195
13 | 0.83 | 0.13692 | -0.024 | 6.065
13.5 | 0.859 | 0.14238 | -0.025 | 6.03
14 | 0.887 | 0.15499 | -0.026 | 5.723
14.5 | 0.915 | 0.15907 | -0.027 | 5.755

## 40. Re 750k Mach 0.50 (2)
BIGFOIL.COM POLAR EXPORT
NACA2216
NACA2216 |  |  |  | Cl Max: | 1.2617 | at alpha= | 11 | deg
XFOIL ncrit=9 |  |  |  | L/D Max: | 72.4654 | at alpha= | 6.5 | deg
Re: | 750000 |  |  | Cd Min: | 0.14644 | at alpha= | -14.5 | deg
Mach: | 0.5 |  |  | Cl=0 at alpha= | -1.9225 | deg
|  |  |  | @ Cl=0.1, Cd= | 0.0082178
|  |  |  | @ Cl=0.4, Cd= | 0.0088805
|  |  |  | @ Cl=0.6, Cd= | 0.010278
alpha (deg) | Cl | Cd | Cm | Cl/Cd
-14.5 | -0.4432 | 0.14644 | -0.0321 | -3.0265
-14 | -0.4404 | 0.13758 | -0.0354 | -3.201
-13.5 | -0.4361 | 0.12948 | -0.0381 | -3.3681
-12.5 | -0.4852 | 0.10403 | -0.0488 | -4.664
-12 | -0.5221 | 0.09102 | -0.0546 | -5.7361
-11.5 | -0.6336 | 0.06804 | -0.0681 | -9.3122
-11 | -0.6958 | 0.05416 | -0.0758 | -12.8471
-10.5 | -0.747 | 0.04398 | -0.079 | -16.985
-9.5 | -0.7652 | 0.02919 | -0.0857 | -26.2145
-9 | -0.7366 | 0.02341 | -0.0879 | -31.4652
-8.5 | -0.6877 | 0.01998 | -0.0876 | -34.4194
-8 | -0.6278 | 0.01743 | -0.0868 | -36.0184
-7.5 | -0.5513 | 0.01544 | -0.0881 | -35.706
-7 | -0.4815 | 0.01391 | -0.0877 | -34.6154
-6.5 | -0.4194 | 0.01274 | -0.0856 | -32.9199
-6 | -0.3728 | 0.01198 | -0.0804 | -31.1185
-5.5 | -0.3259 | 0.01141 | -0.075 | -28.5627
-5 | -0.2795 | 0.01094 | -0.0696 | -25.5484
-4.5 | -0.2342 | 0.01058 | -0.0641 | -22.1361
-4 | -0.1869 | 0.01026 | -0.059 | -18.2164
-3.5 | -0.138 | 0.00999 | -0.0544 | -13.8138
-3 | -0.089 | 0.00971 | -0.0499 | -9.1658
-2.5 | -0.0436 | 0.00924 | -0.045 | -4.7186
-2 | -0.0073 | 0.00846 | -0.0388 | -0.86288
-1.5 | 0.0398 | 0.00828 | -0.0341 | 4.8068
-1 | 0.0888 | 0.00822 | -0.0298 | 10.8029
-0.5 | 0.1387 | 0.00821 | -0.0257 | 16.894
0 | 0.1876 | 0.00825 | -0.0214 | 22.7394
0.5 | 0.2351 | 0.00834 | -0.0168 | 28.1894
1 | 0.2811 | 0.00845 | -0.012 | 33.2663
1.5 | 0.3236 | 0.00858 | -0.0064 | 37.7156
2 | 0.3656 | 0.00872 | -0.0006 | 41.9266
2.5 | 0.4106 | 0.00893 | 0.0046 | 45.9798
3 | 0.4672 | 0.00928 | 0.0074 | 50.3448
3.5 | 0.549 | 0.00986 | 0.0051 | 55.6795
4.5 | 0.7272 | 0.01132 | -0.0023 | 64.2403
5 | 0.8082 | 0.01208 | -0.0042 | 66.904
5.5 | 0.895 | 0.01292 | -0.0073 | 69.2724
6 | 0.9813 | 0.01363 | -0.0099 | 71.9956
6.5 | 1.0464 | 0.01444 | -0.0089 | 72.4654
7 | 1.0672 | 0.01497 | 0.0002 | 71.2892
7.5 | 1.0917 | 0.01581 | 0.0084 | 69.0512
8 | 1.1226 | 0.01677 | 0.0153 | 66.941
8.5 | 1.1569 | 0.0179 | 0.0214 | 64.6313
9 | 1.189 | 0.0194 | 0.0272 | 61.2887
9.5 | 1.2172 | 0.0214 | 0.0325 | 56.8785
10 | 1.2392 | 0.02407 | 0.0373 | 51.4832
10.5 | 1.2533 | 0.02761 | 0.0414 | 45.393
11 | 1.2617 | 0.03198 | 0.0445 | 39.4528
11.5 | 1.2595 | 0.03757 | 0.0464 | 33.5241
12 | 1.2459 | 0.04454 | 0.0468 | 27.9726
12.5 | 1.2238 | 0.05266 | 0.046 | 23.2397
13 | 1.1976 | 0.06154 | 0.0442 | 19.4605
13.5 | 1.1619 | 0.07163 | 0.0411 | 16.2209
14 | 1.1341 | 0.08134 | 0.0379 | 13.9427
14.5 | 1.1051 | 0.09151 | 0.034 | 12.0763
15 | 1.0831 | 0.10131 | 0.03 | 10.6909
15.5 | 1.0648 | 0.11097 | 0.0259 | 9.5954
16 | 1.0504 | 0.12053 | 0.0216 | 8.7148

## 41. Re 1M Mach 0.00 (1)
BIGFOIL.COM POLAR EXPORT
NACA2216
NACA2216 |  |  |  | Cl Max: | 1.64 | at alpha= | 16 | deg
JavaFoil+Calcfoil stall+Eppler ext transition |  |  |  | L/D Max: | 96.351 | at alpha= | 8.5 | deg
Re: | 1000000 |  |  | Cd Min: | 0.00849 | at alpha= | 0.5 | deg
Mach: | 0 |  |  | Cl=0 at alpha= | -1.9436 | deg
|  |  |  | @ Cl=0.1, Cd= | 0.0086818
|  |  |  | @ Cl=0.4, Cd= | 0.0091457
|  |  |  | @ Cl=0.6, Cd= | 0.0092277
alpha (deg) | Cl | Cd | Cm | Cl/Cd
-20 | -1.093 | 0.15854 | -0.01 | -6.893
-19.5 | -1.1 | 0.15027 | -0.01 | -7.318
-19 | -1.104 | 0.14248 | -0.011 | -7.751
-18.5 | -1.108 | 0.13466 | -0.011 | -8.226
-18 | -1.109 | 0.12688 | -0.011 | -8.741
-17.5 | -1.108 | 0.11959 | -0.012 | -9.266
-17 | -1.104 | 0.112 | -0.012 | -9.86
-16.5 | -1.099 | 0.10455 | -0.013 | -10.508
-16 | -1.091 | 0.09692 | -0.013 | -11.262
-15.5 | -1.085 | 0.08789 | -0.014 | -12.345
-15 | -1.094 | 0.0708 | -0.015 | -15.447
-14.5 | -1.098 | 0.05642 | -0.017 | -19.464
-14 | -1.1 | 0.04436 | -0.018 | -24.8
-13.5 | -1.1 | 0.0344 | -0.019 | -31.97
-13 | -1.092 | 0.02753 | -0.02 | -39.67
-12.5 | -1.079 | 0.02278 | -0.021 | -47.355
-12 | -1.058 | 0.01975 | -0.021 | -53.556
-11.5 | -1.029 | 0.01775 | -0.022 | -57.976
-11 | -0.995 | 0.01636 | -0.023 | -60.772
-10.5 | -0.956 | 0.01534 | -0.023 | -62.294
-10 | -0.913 | 0.01453 | -0.024 | -62.844
-9.5 | -0.867 | 0.01384 | -0.024 | -62.646
-9 | -0.819 | 0.01324 | -0.025 | -61.85
-8.5 | -0.768 | 0.01269 | -0.025 | -60.536
-8 | -0.716 | 0.01223 | -0.025 | -58.508
-7.5 | -0.661 | 0.01181 | -0.026 | -55.982
-7 | -0.606 | 0.01143 | -0.026 | -52.98
-6.5 | -0.549 | 0.00998 | -0.027 | -55.022
-6 | -0.491 | 0.01021 | -0.027 | -48.105
-5.5 | -0.432 | 0.00996 | -0.028 | -43.411
-5 | -0.373 | 0.01021 | -0.028 | -36.523
-4.5 | -0.313 | 0.01004 | -0.029 | -31.147
-4 | -0.252 | 0.01034 | -0.029 | -24.383
-3.5 | -0.191 | 0.01012 | -0.029 | -18.887
-3 | -0.13 | 0.01048 | -0.03 | -12.391
-2.5 | -0.068 | 0.00871 | -0.03 | -7.849
-2 | -0.007 | 0.00866 | -0.031 | -0.763
-1.5 | 0.055 | 0.00866 | -0.031 | 6.382
-1 | 0.117 | 0.00869 | -0.032 | 13.484
-0.5 | 0.179 | 0.00869 | -0.032 | 20.605
0 | 0.241 | 0.00881 | -0.032 | 27.321
0.5 | 0.302 | 0.00849 | -0.033 | 35.57
1 | 0.364 | 0.00901 | -0.033 | 40.365
1.5 | 0.425 | 0.00924 | -0.034 | 45.994
2 | 0.486 | 0.00958 | -0.034 | 50.703
2.5 | 0.547 | 0.00961 | -0.035 | 56.906
3 | 0.608 | 0.00917 | -0.035 | 66.291
3.5 | 0.668 | 0.00921 | -0.035 | 72.547
4 | 0.728 | 0.00888 | -0.036 | 81.988
4.5 | 0.788 | 0.00901 | -0.036 | 87.487
5 | 0.848 | 0.01021 | -0.037 | 83.028
5.5 | 0.907 | 0.01042 | -0.037 | 87.046
6 | 0.965 | 0.01069 | -0.037 | 90.261
6.5 | 1.022 | 0.01101 | -0.038 | 92.858
7 | 1.079 | 0.01139 | -0.038 | 94.724
7.5 | 1.134 | 0.01184 | -0.039 | 95.786
8 | 1.188 | 0.01236 | -0.039 | 96.094
8.5 | 1.24 | 0.01287 | -0.039 | 96.351
9 | 1.29 | 0.01363 | -0.04 | 94.671
9.5 | 1.338 | 0.01459 | -0.04 | 91.755
10 | 1.383 | 0.01582 | -0.04 | 87.43
10.5 | 1.424 | 0.01739 | -0.04 | 81.869
11 | 1.461 | 0.01924 | -0.04 | 75.935
11.5 | 1.494 | 0.02126 | -0.04 | 70.27
12 | 1.524 | 0.02343 | -0.041 | 65.024
12.5 | 1.551 | 0.02586 | -0.041 | 59.97
13 | 1.573 | 0.02859 | -0.041 | 55.014
13.5 | 1.592 | 0.03173 | -0.04 | 50.175
14 | 1.608 | 0.03532 | -0.04 | 45.522
14.5 | 1.621 | 0.03937 | -0.04 | 41.159
15 | 1.63 | 0.044 | -0.04 | 37.046
15.5 | 1.637 | 0.0489 | -0.04 | 33.481
16 | 1.64 | 0.05429 | -0.04 | 30.205
16.5 | 1.64 | 0.06023 | -0.04 | 27.221
17 | 1.637 | 0.06649 | -0.039 | 24.619
17.5 | 1.632 | 0.07301 | -0.039 | 22.354
18 | 1.625 | 0.08001 | -0.039 | 20.306
18.5 | 1.615 | 0.08721 | -0.039 | 18.523
19 | 1.604 | 0.09495 | -0.039 | 16.889
19.5 | 1.59 | 0.10271 | -0.039 | 15.484
20 | 1.575 | 0.11099 | -0.038 | 14.188

## 42. Re 1M Mach 0.00 (2)
BIGFOIL.COM POLAR EXPORT
NACA2216
NACA2216 |  |  |  | Cl Max: | 1.4694 | at alpha= | 17 | deg
XFOIL ncrit=9 |  |  |  | L/D Max: | 99.4044 | at alpha= | 8.5 | deg
Re: | 1000000 |  |  | Cd Min: | 0.09872 | at alpha= | 20 | deg
Mach: | 0 |  |  | Cl=0 at alpha= | -1.9444 | deg
|  |  |  | @ Cl=0.1, Cd= | 0.0068049
|  |  |  | @ Cl=0.4, Cd= | 0.0072132
|  |  |  | @ Cl=0.6, Cd= | 0.0083289
alpha (deg) | Cl | Cd | Cm | Cl/Cd
-20 | -1.1182 | 0.08773 | -0.0565 | -12.7459
-19.5 | -1.148 | 0.07635 | -0.0624 | -15.036
-19 | -1.1735 | 0.06617 | -0.0674 | -17.7346
-18.5 | -1.1891 | 0.05778 | -0.0712 | -20.5798
-18 | -1.1985 | 0.05065 | -0.0741 | -23.6624
-17.5 | -1.1998 | 0.04485 | -0.0758 | -26.7514
-17 | -1.1994 | 0.03968 | -0.0767 | -30.2268
-16.5 | -1.2094 | 0.03406 | -0.0767 | -35.5079
-16 | -1.2046 | 0.03033 | -0.0755 | -39.7165
-15.5 | -1.1925 | 0.02764 | -0.0733 | -43.144
-15 | -1.1799 | 0.0254 | -0.0701 | -46.4528
-14.5 | -1.1665 | 0.02359 | -0.066 | -49.4489
-14 | -1.1575 | 0.02197 | -0.0605 | -52.6855
-13.5 | -1.1577 | 0.02051 | -0.0527 | -56.4456
-13 | -1.1597 | 0.01965 | -0.0434 | -59.0178
-12.5 | -1.1379 | 0.01887 | -0.0382 | -60.3021
-12 | -1.0791 | 0.01797 | -0.0399 | -60.0501
-11.5 | -1.0244 | 0.01682 | -0.0409 | -60.9037
-11 | -0.9628 | 0.01604 | -0.0427 | -60.0249
-10.5 | -0.8993 | 0.01496 | -0.0452 | -60.1136
-10 | -0.8419 | 0.01422 | -0.0459 | -59.2053
-9.5 | -0.7791 | 0.01333 | -0.0478 | -58.4471
-9 | -0.7099 | 0.01263 | -0.0508 | -56.2074
-8.5 | -0.6517 | 0.0119 | -0.0515 | -54.7647
-8 | -0.5822 | 0.01119 | -0.0546 | -52.0286
-7.5 | -0.5244 | 0.01064 | -0.055 | -49.2857
-7 | -0.4672 | 0.01017 | -0.0552 | -45.939
-6.5 | -0.4131 | 0.00978 | -0.0547 | -42.2393
-6 | -0.3632 | 0.00942 | -0.0532 | -38.5563
-5.5 | -0.3154 | 0.00912 | -0.0512 | -34.5833
-5 | -0.2682 | 0.00887 | -0.0491 | -30.2368
-4.5 | -0.2233 | 0.00866 | -0.0465 | -25.7852
-4 | -0.1773 | 0.00845 | -0.0442 | -20.9822
-3.5 | -0.1314 | 0.0082 | -0.0419 | -16.0244
-3 | -0.0934 | 0.00753 | -0.0382 | -12.4037
-2.5 | -0.0504 | 0.00713 | -0.0354 | -7.0687
-2 | -0.0051 | 0.00696 | -0.033 | -0.73276
-1.5 | 0.0408 | 0.00687 | -0.0306 | 5.9389
-1 | 0.0881 | 0.00681 | -0.0285 | 12.9369
-0.5 | 0.1344 | 0.00679 | -0.0262 | 19.7938
0 | 0.1807 | 0.0068 | -0.0239 | 26.5735
0.5 | 0.2266 | 0.00682 | -0.0215 | 33.2258
1 | 0.2712 | 0.00687 | -0.0189 | 39.476
1.5 | 0.3147 | 0.00692 | -0.0159 | 45.4769
2 | 0.3597 | 0.00703 | -0.0133 | 51.1664
2.5 | 0.4059 | 0.00724 | -0.011 | 56.0635
3 | 0.4572 | 0.00746 | -0.0097 | 61.2869
3.5 | 0.5158 | 0.0078 | -0.0102 | 66.1282
4 | 0.5792 | 0.00821 | -0.0118 | 70.5481
4.5 | 0.6544 | 0.00864 | -0.0159 | 75.7407
5 | 0.7216 | 0.00905 | -0.0183 | 79.7348
5.5 | 0.7911 | 0.00953 | -0.0214 | 83.0115
6 | 0.8558 | 0.00993 | -0.0233 | 86.1833
6.5 | 0.9275 | 0.01036 | -0.0269 | 89.527
7 | 0.9951 | 0.01079 | -0.0296 | 92.2243
7.5 | 1.0634 | 0.01117 | -0.0326 | 95.2014
8 | 1.1325 | 0.01163 | -0.0358 | 97.3775
8.5 | 1.1849 | 0.01192 | -0.0355 | 99.4044
9 | 1.2084 | 0.01226 | -0.0294 | 98.5644
9.5 | 1.2207 | 0.01263 | -0.0209 | 96.6508
10 | 1.2405 | 0.01306 | -0.0142 | 94.9847
10.5 | 1.2639 | 0.01365 | -0.0084 | 92.5934
11 | 1.288 | 0.01443 | -0.0031 | 89.2585
11.5 | 1.3121 | 0.01538 | 0.0017 | 85.3121
12 | 1.3372 | 0.01643 | 0.006 | 81.3877
12.5 | 1.3613 | 0.01767 | 0.0101 | 77.0402
13 | 1.3835 | 0.01913 | 0.0139 | 72.321
13.5 | 1.4039 | 0.02082 | 0.0175 | 67.4304
14 | 1.4223 | 0.02281 | 0.0207 | 62.3542
14.5 | 1.4381 | 0.02515 | 0.0236 | 57.1809
15 | 1.4503 | 0.02796 | 0.0261 | 51.8705
15.5 | 1.4606 | 0.03118 | 0.028 | 46.8441
16 | 1.4689 | 0.03486 | 0.0293 | 42.1371
16.5 | 1.4684 | 0.03967 | 0.03 | 37.0154
17 | 1.4694 | 0.04471 | 0.03 | 32.8651
17.5 | 1.4564 | 0.05162 | 0.0292 | 28.2139
18 | 1.4477 | 0.05843 | 0.0278 | 24.7767
18.5 | 1.4262 | 0.06712 | 0.0255 | 21.2485
19 | 1.392 | 0.07788 | 0.0221 | 17.8737
19.5 | 1.3685 | 0.08754 | 0.0187 | 15.6329
20 | 1.3359 | 0.09872 | 0.0144 | 13.5322

## 43. Re 1M Mach 0.10 (1)
BIGFOIL.COM POLAR EXPORT
NACA2216
NACA2216 |  |  |  | Cl Max: | 1.627 | at alpha= | 15.5 | deg
JavaFoil+Calcfoil stall+Eppler ext transition |  |  |  | L/D Max: | 95.674 | at alpha= | 8 | deg
Re: | 1000000 |  |  | Cd Min: | 0.00835 | at alpha= | -2.5 | deg
Mach: | 0.1 |  |  | Cl=0 at alpha= | -1.9444 | deg
|  |  |  | @ Cl=0.1, Cd= | 0.0087113
|  |  |  | @ Cl=0.4, Cd= | 0.0091855
|  |  |  | @ Cl=0.6, Cd= | 0.0091928
alpha (deg) | Cl | Cd | Cm | Cl/Cd
-20 | -1.058 | 0.16219 | -0.01 | -6.525
-19.5 | -1.068 | 0.15398 | -0.01 | -6.937
-19 | -1.076 | 0.14576 | -0.01 | -7.382
-18.5 | -1.082 | 0.13789 | -0.011 | -7.847
-18 | -1.086 | 0.12993 | -0.011 | -8.36
-17.5 | -1.088 | 0.12225 | -0.012 | -8.9
-17 | -1.086 | 0.11483 | -0.012 | -9.461
-16.5 | -1.083 | 0.10736 | -0.012 | -10.084
-16 | -1.077 | 0.09988 | -0.013 | -10.783
-15.5 | -1.07 | 0.09193 | -0.014 | -11.642
-15 | -1.073 | 0.07795 | -0.015 | -13.772
-14.5 | -1.078 | 0.06336 | -0.016 | -17.013
-14 | -1.084 | 0.04924 | -0.018 | -22.007
-13.5 | -1.086 | 0.03783 | -0.019 | -28.715
-13 | -1.082 | 0.02972 | -0.02 | -36.414
-12.5 | -1.072 | 0.02407 | -0.021 | -44.543
-12 | -1.054 | 0.02049 | -0.021 | -51.441
-11.5 | -1.027 | 0.0182 | -0.022 | -56.447
-11 | -0.994 | 0.01667 | -0.023 | -59.667
-10.5 | -0.957 | 0.01556 | -0.023 | -61.468
-10 | -0.915 | 0.0147 | -0.024 | -62.198
-9.5 | -0.869 | 0.01398 | -0.024 | -62.171
-9 | -0.821 | 0.01336 | -0.025 | -61.499
-8.5 | -0.771 | 0.01282 | -0.025 | -60.132
-8 | -0.718 | 0.01232 | -0.026 | -58.322
-7.5 | -0.664 | 0.01188 | -0.026 | -55.894
-7 | -0.608 | 0.0115 | -0.027 | -52.913
-6.5 | -0.551 | 0.01002 | -0.027 | -55.008
-6 | -0.493 | 0.01025 | -0.027 | -48.122
-5.5 | -0.434 | 0.00999 | -0.028 | -43.45
-5 | -0.375 | 0.01026 | -0.028 | -36.511
-4.5 | -0.314 | 0.01006 | -0.029 | -31.222
-4 | -0.253 | 0.01038 | -0.029 | -24.407
-3.5 | -0.192 | 0.01021 | -0.03 | -18.823
-3 | -0.131 | 0.01054 | -0.03 | -12.381
-2.5 | -0.069 | 0.00835 | -0.03 | -8.223
-2 | -0.007 | 0.00876 | -0.031 | -0.758
-1.5 | 0.056 | 0.00869 | -0.031 | 6.391
-1 | 0.118 | 0.00872 | -0.032 | 13.497
-0.5 | 0.18 | 0.00878 | -0.032 | 20.494
0 | 0.242 | 0.00881 | -0.033 | 27.435
0.5 | 0.304 | 0.00852 | -0.033 | 35.623
1 | 0.365 | 0.00905 | -0.033 | 40.396
1.5 | 0.427 | 0.00929 | -0.034 | 45.985
2 | 0.488 | 0.00961 | -0.034 | 50.824
2.5 | 0.55 | 0.00916 | -0.035 | 59.976
3 | 0.611 | 0.0092 | -0.035 | 66.364
3.5 | 0.671 | 0.00928 | -0.036 | 72.34
4 | 0.732 | 0.00891 | -0.036 | 82.132
4.5 | 0.792 | 0.00906 | -0.036 | 87.453
5 | 0.852 | 0.01026 | -0.037 | 83.043
5.5 | 0.911 | 0.01047 | -0.037 | 87.004
6 | 0.969 | 0.01075 | -0.038 | 90.131
6.5 | 1.027 | 0.0111 | -0.038 | 92.519
7 | 1.084 | 0.01148 | -0.038 | 94.412
7.5 | 1.139 | 0.01193 | -0.039 | 95.465
8 | 1.193 | 0.01247 | -0.039 | 95.674
8.5 | 1.245 | 0.01302 | -0.039 | 95.631
9 | 1.295 | 0.01381 | -0.04 | 93.797
9.5 | 1.343 | 0.0148 | -0.04 | 90.728
10 | 1.387 | 0.01607 | -0.04 | 86.295
10.5 | 1.427 | 0.01774 | -0.04 | 80.472
11 | 1.463 | 0.01965 | -0.041 | 74.453
11.5 | 1.496 | 0.02173 | -0.041 | 68.814
12 | 1.525 | 0.02403 | -0.041 | 63.452
12.5 | 1.55 | 0.02658 | -0.041 | 58.32
13 | 1.571 | 0.02947 | -0.041 | 53.328
13.5 | 1.589 | 0.03279 | -0.041 | 48.462
14 | 1.603 | 0.03662 | -0.04 | 43.779
14.5 | 1.614 | 0.04091 | -0.04 | 39.451
15 | 1.622 | 0.04572 | -0.04 | 35.471
15.5 | 1.627 | 0.05096 | -0.04 | 31.919
16 | 1.627 | 0.05654 | -0.04 | 28.777
16.5 | 1.624 | 0.06277 | -0.04 | 25.882
17 | 1.619 | 0.06931 | -0.039 | 23.362
17.5 | 1.612 | 0.07617 | -0.039 | 21.159
18 | 1.602 | 0.0834 | -0.039 | 19.203
18.5 | 1.589 | 0.09113 | -0.039 | 17.434
19 | 1.574 | 0.09901 | -0.039 | 15.9
19.5 | 1.557 | 0.10731 | -0.038 | 14.513
20 | 1.539 | 0.11573 | -0.038 | 13.296

## 44. Re 1M Mach 0.10 (2)
BIGFOIL.COM POLAR EXPORT
NACA2216
NACA2216 |  |  |  | Cl Max: | 1.4609 | at alpha= | 16 | deg
XFOIL ncrit=9 |  |  |  | L/D Max: | 98.6617 | at alpha= | 8.5 | deg
Re: | 1000000 |  |  | Cd Min: | 0.10519 | at alpha= | 20 | deg
Mach: | 0.1 |  |  | Cl=0 at alpha= | -1.9436 | deg
|  |  |  | @ Cl=0.1, Cd= | 0.006835
|  |  |  | @ Cl=0.4, Cd= | 0.0072394
|  |  |  | @ Cl=0.6, Cd= | 0.0083698
alpha (deg) | Cl | Cd | Cm | Cl/Cd
-20 | -1.0669 | 0.0978 | -0.052 | -10.909
-19.5 | -1.1018 | 0.08519 | -0.0588 | -12.9334
-19 | -1.1341 | 0.0736 | -0.0648 | -15.409
-18.5 | -1.1566 | 0.06389 | -0.0696 | -18.103
-18 | -1.1719 | 0.05561 | -0.0733 | -21.0735
-17.5 | -1.1797 | 0.04873 | -0.0758 | -24.2089
-17 | -1.1826 | 0.0429 | -0.0773 | -27.5664
-16.5 | -1.1906 | 0.03706 | -0.078 | -32.1263
-16 | -1.1922 | 0.03242 | -0.0774 | -36.7736
-15.5 | -1.1833 | 0.0292 | -0.0756 | -40.524
-15 | -1.1723 | 0.02661 | -0.0728 | -44.0549
-14.5 | -1.1605 | 0.0245 | -0.069 | -47.3673
-14 | -1.1446 | 0.023 | -0.0645 | -49.7652
-13.5 | -1.1488 | 0.02112 | -0.0567 | -54.3939
-13 | -1.15 | 0.02005 | -0.0478 | -57.3566
-12.5 | -1.1413 | 0.01925 | -0.0402 | -59.2883
-12 | -1.082 | 0.01836 | -0.0418 | -58.9325
-11.5 | -1.0283 | 0.01711 | -0.0426 | -60.0994
-11 | -0.9677 | 0.01626 | -0.0441 | -59.5141
-10.5 | -0.9037 | 0.01519 | -0.0464 | -59.4931
-10 | -0.8458 | 0.01437 | -0.0471 | -58.8587
-9.5 | -0.7826 | 0.01348 | -0.0489 | -58.0564
-9 | -0.7129 | 0.01277 | -0.0519 | -55.8262
-8.5 | -0.6546 | 0.01198 | -0.0525 | -54.6411
-8 | -0.5843 | 0.01126 | -0.0555 | -51.8917
-7.5 | -0.5257 | 0.01072 | -0.056 | -49.0392
-7 | -0.4681 | 0.01026 | -0.0561 | -45.6238
-6.5 | -0.4144 | 0.00981 | -0.0554 | -42.2426
-6 | -0.3649 | 0.00945 | -0.0538 | -38.6138
-5.5 | -0.3168 | 0.00915 | -0.0518 | -34.623
-5 | -0.2693 | 0.00891 | -0.0496 | -30.2245
-4.5 | -0.224 | 0.0087 | -0.047 | -25.7471
-4 | -0.1782 | 0.00849 | -0.0445 | -20.9894
-3.5 | -0.1319 | 0.00824 | -0.0422 | -16.0073
-3 | -0.093 | 0.0076 | -0.0386 | -12.2368
-2.5 | -0.0507 | 0.00717 | -0.0357 | -7.0711
-2 | -0.0052 | 0.00699 | -0.0332 | -0.74392
-1.5 | 0.0409 | 0.00691 | -0.0308 | 5.919
-1 | 0.0882 | 0.00684 | -0.0286 | 12.8947
-0.5 | 0.135 | 0.00682 | -0.0263 | 19.7947
0 | 0.1811 | 0.00685 | -0.0239 | 26.438
0.5 | 0.2273 | 0.00686 | -0.0215 | 33.1341
1 | 0.2724 | 0.00691 | -0.0188 | 39.4211
2 | 0.3607 | 0.00707 | -0.0131 | 51.0184
2.5 | 0.4071 | 0.00727 | -0.0107 | 55.9972
3 | 0.4579 | 0.0075 | -0.0093 | 61.0533
3.5 | 0.5171 | 0.00786 | -0.0098 | 65.7888
4 | 0.5811 | 0.00826 | -0.0114 | 70.3511
4.5 | 0.6568 | 0.0087 | -0.0155 | 75.4943
5 | 0.7246 | 0.0091 | -0.0179 | 79.6264
5.5 | 0.7948 | 0.00958 | -0.021 | 82.9645
6 | 0.8598 | 0.01 | -0.0229 | 85.98
6.5 | 0.9322 | 0.01042 | -0.0265 | 89.4626
7 | 0.9996 | 0.01089 | -0.029 | 91.7906
7.5 | 1.0693 | 0.01125 | -0.0321 | 95.0489
8 | 1.1391 | 0.0117 | -0.0353 | 97.359
8.5 | 1.1869 | 0.01203 | -0.034 | 98.6617
9 | 1.2081 | 0.01235 | -0.0272 | 97.8219
9.5 | 1.2205 | 0.01271 | -0.0187 | 96.0268
10.5 | 1.2646 | 0.01386 | -0.0063 | 91.241
11 | 1.2892 | 0.01468 | -0.0011 | 87.8202
11.5 | 1.3146 | 0.01564 | 0.0036 | 84.0537
12 | 1.3395 | 0.01676 | 0.008 | 79.9224
12.5 | 1.3628 | 0.01809 | 0.0121 | 75.3344
13 | 1.3837 | 0.0197 | 0.016 | 70.2386
13.5 | 1.4036 | 0.02152 | 0.0196 | 65.223
14 | 1.4207 | 0.02368 | 0.0228 | 59.9958
14.5 | 1.4359 | 0.02619 | 0.0255 | 54.8263
15 | 1.4476 | 0.0292 | 0.0278 | 49.5753
15.5 | 1.4538 | 0.03293 | 0.0296 | 44.1482
16 | 1.4609 | 0.03693 | 0.0307 | 39.5586
16.5 | 1.4598 | 0.04203 | 0.0311 | 34.7323
17 | 1.4553 | 0.04787 | 0.0307 | 30.4011
17.5 | 1.4409 | 0.05519 | 0.0295 | 26.108
18 | 1.4266 | 0.06286 | 0.0277 | 22.6949
18.5 | 1.3989 | 0.0726 | 0.0248 | 19.2686
19 | 1.3637 | 0.0837 | 0.021 | 16.2927
19.5 | 1.3372 | 0.09392 | 0.0172 | 14.2376
20 | 1.3053 | 0.10519 | 0.0127 | 12.409

## 45. Re 1M Mach 0.25 (1)
BIGFOIL.COM POLAR EXPORT
NACA2216
NACA2216 |  |  |  | Cl Max: | 1.562 | at alpha= | 14 | deg
JavaFoil+Calcfoil stall+Eppler ext transition |  |  |  | L/D Max: | 94.041 | at alpha= | 7.5 | deg
Re: | 1000000 |  |  | Cd Min: | 0.00853 | at alpha= | 1 | deg
Mach: | 0.25 |  |  | Cl=0 at alpha= | -1.9453 | deg
|  |  |  | @ Cl=0.1, Cd= | 0.0089434
|  |  |  | @ Cl=0.4, Cd= | 0.0086371
|  |  |  | @ Cl=0.6, Cd= | 0.0094386
alpha (deg) | Cl | Cd | Cm | Cl/Cd
-17 | -0.941 | 0.13176 | -0.011 | -7.144
-16.5 | -0.957 | 0.12343 | -0.012 | -7.749
-16 | -0.968 | 0.11513 | -0.012 | -8.408
-15.5 | -0.976 | 0.10724 | -0.013 | -9.097
-15 | -0.979 | 0.09952 | -0.013 | -9.841
-14.5 | -0.98 | 0.09185 | -0.014 | -10.666
-14 | -0.977 | 0.08419 | -0.014 | -11.601
-13.5 | -0.974 | 0.07462 | -0.015 | -13.053
-13 | -0.998 | 0.05272 | -0.018 | -18.925
-12.5 | -1.01 | 0.03805 | -0.02 | -26.547
-12 | -1.014 | 0.02802 | -0.021 | -36.203
-11.5 | -1.005 | 0.02245 | -0.022 | -44.759
-11 | -0.986 | 0.01905 | -0.023 | -51.733
-10.5 | -0.956 | 0.01714 | -0.024 | -55.801
-10 | -0.92 | 0.01585 | -0.024 | -58.068
-9.5 | -0.879 | 0.01488 | -0.025 | -59.068
-9 | -0.833 | 0.0141 | -0.025 | -59.108
-8.5 | -0.784 | 0.01344 | -0.026 | -58.355
-8 | -0.732 | 0.01287 | -0.026 | -56.898
-7.5 | -0.678 | 0.01234 | -0.027 | -54.954
-7 | -0.622 | 0.01189 | -0.027 | -52.311
-6.5 | -0.564 | 0.01152 | -0.028 | -48.96
-6 | -0.505 | 0.01007 | -0.028 | -50.185
-5.5 | -0.445 | 0.0103 | -0.029 | -43.219
-5 | -0.384 | 0.01005 | -0.029 | -38.207
-4.5 | -0.322 | 0.0103 | -0.029 | -31.296
-4 | -0.26 | 0.01012 | -0.03 | -25.7
-3.5 | -0.197 | 0.01044 | -0.03 | -18.894
-3 | -0.134 | 0.00987 | -0.031 | -13.578
-2.5 | -0.071 | 0.00854 | -0.031 | -8.26
-2 | -0.007 | 0.00854 | -0.032 | -0.799
-1.5 | 0.057 | 0.00893 | -0.032 | 6.39
-1 | 0.121 | 0.00895 | -0.033 | 13.508
-0.5 | 0.185 | 0.00856 | -0.033 | 21.575
0 | 0.248 | 0.00863 | -0.034 | 28.778
0.5 | 0.312 | 0.00878 | -0.034 | 35.536
1 | 0.375 | 0.00853 | -0.034 | 44.002
1.5 | 0.438 | 0.0088 | -0.035 | 49.845
2 | 0.501 | 0.00936 | -0.035 | 53.548
2.5 | 0.564 | 0.00941 | -0.036 | 59.971
3 | 0.627 | 0.00946 | -0.036 | 66.278
3.5 | 0.689 | 0.00903 | -0.037 | 76.327
4 | 0.751 | 0.01019 | -0.037 | 73.679
4.5 | 0.813 | 0.01036 | -0.037 | 78.42
5 | 0.874 | 0.01058 | -0.038 | 82.559
5.5 | 0.934 | 0.01082 | -0.038 | 86.34
6 | 0.994 | 0.01115 | -0.039 | 89.127
6.5 | 1.052 | 0.01152 | -0.039 | 91.359
7 | 1.109 | 0.01199 | -0.039 | 92.564
7.5 | 1.165 | 0.01239 | -0.04 | 94.041
8 | 1.219 | 0.01304 | -0.04 | 93.497
8.5 | 1.271 | 0.01383 | -0.04 | 91.933
9 | 1.32 | 0.01481 | -0.041 | 89.142
9.5 | 1.366 | 0.01608 | -0.041 | 84.928
10 | 1.407 | 0.01777 | -0.041 | 79.14
10.5 | 1.442 | 0.01996 | -0.041 | 72.245
11 | 1.473 | 0.02235 | -0.041 | 65.915
11.5 | 1.499 | 0.025 | -0.041 | 59.983
12 | 1.521 | 0.028 | -0.041 | 54.344
12.5 | 1.539 | 0.03143 | -0.041 | 48.967
13 | 1.551 | 0.03543 | -0.041 | 43.777
13.5 | 1.559 | 0.03999 | -0.041 | 38.972
14 | 1.562 | 0.04514 | -0.04 | 34.596
14.5 | 1.56 | 0.05094 | -0.04 | 30.629
15 | 1.555 | 0.05719 | -0.04 | 27.187
15.5 | 1.545 | 0.06416 | -0.04 | 24.078
16 | 1.528 | 0.07166 | -0.039 | 21.323
16.5 | 1.507 | 0.07972 | -0.039 | 18.903
17 | 1.482 | 0.08801 | -0.039 | 16.838
17.5 | 1.452 | 0.09708 | -0.038 | 14.956
18 | 1.418 | 0.10662 | -0.038 | 13.299
18.5 | 1.38 | 0.11676 | -0.038 | 11.817
19 | 1.338 | 0.12715 | -0.037 | 10.523

## 46. Re 1M Mach 0.25 (2)
BIGFOIL.COM POLAR EXPORT
NACA2216
NACA2216 |  |  |  | Cl Max: | 1.4135 | at alpha= | 14.5 | deg
XFOIL ncrit=9 |  |  |  | L/D Max: | 96.2295 | at alpha= | 8 | deg
Re: | 1000000 |  |  | Cd Min: | 0.20636 | at alpha= | -20 | deg
Mach: | 0.25 |  |  | Cl=0 at alpha= | -1.9333 | deg
|  |  |  | @ Cl=0.1, Cd= | 0.0070154
|  |  |  | @ Cl=0.4, Cd= | 0.0074384
|  |  |  | @ Cl=0.6, Cd= | 0.0084934
alpha (deg) | Cl | Cd | Cm | Cl/Cd
-20 | -0.5946 | 0.20636 | 0.0027 | -2.8814
-19.5 | -0.5805 | 0.19992 | -0.0006 | -2.9037
-19 | -0.554 | 0.19814 | -0.0024 | -2.796
-18.5 | -0.8903 | 0.1134 | -0.0463 | -7.851
-18 | -0.9497 | 0.0961 | -0.0563 | -9.8824
-17.5 | -0.9981 | 0.08138 | -0.0646 | -12.2647
-17 | -1.0336 | 0.06943 | -0.071 | -14.8869
-16.5 | -1.0608 | 0.05917 | -0.0761 | -17.928
-16 | -1.0799 | 0.05066 | -0.0796 | -21.3166
-15.5 | -1.1001 | 0.04278 | -0.0819 | -25.7153
-15 | -1.1073 | 0.03689 | -0.0825 | -30.0163
-14.5 | -1.1066 | 0.03238 | -0.0815 | -34.1754
-14 | -1.1003 | 0.02897 | -0.0789 | -37.9807
-13.5 | -1.0944 | 0.02614 | -0.0748 | -41.8669
-13 | -1.0924 | 0.0238 | -0.0689 | -45.8992
-12.5 | -1.1008 | 0.02186 | -0.0602 | -50.3568
-12 | -1.0968 | 0.02062 | -0.0521 | -53.1911
-11.5 | -1.0383 | 0.01921 | -0.0532 | -54.05
-11 | -0.9838 | 0.01776 | -0.0534 | -55.3941
-10.5 | -0.9228 | 0.01666 | -0.0542 | -55.3902
-10 | -0.8598 | 0.01544 | -0.0554 | -55.6865
-9.5 | -0.7995 | 0.01449 | -0.0557 | -55.176
-9 | -0.7304 | 0.01341 | -0.0578 | -54.4668
-8.5 | -0.6678 | 0.01266 | -0.0584 | -52.7488
-8 | -0.5943 | 0.01179 | -0.0613 | -50.4071
-7.5 | -0.5335 | 0.01109 | -0.0616 | -48.1064
-7 | -0.4747 | 0.01051 | -0.0613 | -45.1665
-6.5 | -0.4221 | 0.01006 | -0.0597 | -41.9583
-6 | -0.3721 | 0.00969 | -0.0575 | -38.4004
-5.5 | -0.3226 | 0.00938 | -0.0552 | -34.3923
-5 | -0.2755 | 0.00911 | -0.0524 | -30.2415
-4.5 | -0.2295 | 0.00891 | -0.0493 | -25.7576
-4 | -0.1819 | 0.00871 | -0.0467 | -20.884
-3.5 | -0.1349 | 0.00849 | -0.044 | -15.8893
-3 | -0.0901 | 0.00811 | -0.041 | -11.1097
-2.5 | -0.0517 | 0.00741 | -0.0369 | -6.9771
-2 | -0.0063 | 0.0072 | -0.034 | -0.875
-1.5 | 0.0409 | 0.00708 | -0.0314 | 5.7768
-1 | 0.0892 | 0.00702 | -0.029 | 12.7066
-0.5 | 0.1365 | 0.007 | -0.0263 | 19.5
0 | 0.184 | 0.00702 | -0.0238 | 26.2108
0.5 | 0.2312 | 0.00706 | -0.0211 | 32.7479
1 | 0.2767 | 0.00711 | -0.0182 | 38.917
2 | 0.3658 | 0.00729 | -0.0117 | 50.1783
2.5 | 0.4119 | 0.00749 | -0.0088 | 54.9933
3 | 0.463 | 0.00771 | -0.0069 | 60.0519
3.5 | 0.5243 | 0.00804 | -0.0073 | 65.2114
4 | 0.5946 | 0.00846 | -0.0097 | 70.2837
4.5 | 0.6706 | 0.00893 | -0.0133 | 75.0952
5 | 0.74 | 0.00943 | -0.0155 | 78.473
5.5 | 0.8137 | 0.00987 | -0.0185 | 82.4417
6 | 0.8815 | 0.01042 | -0.0204 | 84.5969
6.5 | 0.9569 | 0.01082 | -0.0238 | 88.4381
7 | 1.0251 | 0.01134 | -0.0258 | 90.3968
7.5 | 1.1 | 0.01178 | -0.0292 | 93.3786
8 | 1.174 | 0.0122 | -0.0323 | 96.2295
8.5 | 1.1834 | 0.01249 | -0.0226 | 94.7478
9 | 1.2001 | 0.01286 | -0.0144 | 93.3204
9.5 | 1.2233 | 0.01339 | -0.0076 | 91.3592
10 | 1.2484 | 0.0141 | -0.0015 | 88.539
10.5 | 1.2736 | 0.01502 | 0.0041 | 84.7936
11.5 | 1.3226 | 0.0175 | 0.0142 | 75.5771
12 | 1.3453 | 0.0191 | 0.0187 | 70.4346
12.5 | 1.3651 | 0.02104 | 0.0228 | 64.8812
13 | 1.3816 | 0.02342 | 0.0266 | 58.9923
13.5 | 1.3962 | 0.02619 | 0.0298 | 53.3104
14 | 1.4064 | 0.02956 | 0.0324 | 47.5778
14.5 | 1.4135 | 0.03354 | 0.0342 | 42.1437
15 | 1.4133 | 0.03854 | 0.0353 | 36.671
15.5 | 1.4098 | 0.04427 | 0.0354 | 31.8455
16 | 1.398 | 0.05126 | 0.0347 | 27.2727
16.5 | 1.3807 | 0.05928 | 0.033 | 23.2912
17 | 1.3489 | 0.06936 | 0.0301 | 19.4478
17.5 | 1.3235 | 0.07902 | 0.027 | 16.7489
18 | 1.2915 | 0.08986 | 0.023 | 14.3724
18.5 | 1.2557 | 0.10148 | 0.0184 | 12.3739
19 | 1.2288 | 0.11216 | 0.0139 | 10.9558
19.5 | 1.21 | 0.12194 | 0.0095 | 9.9229

## 47. Re 1M Mach 0.50 (1)
BIGFOIL.COM POLAR EXPORT
NACA2216
NACA2216 |  |  |  | Cl Max: | 1.379 | at alpha= | 9.5 | deg
JavaFoil+Calcfoil stall+Eppler ext transition |  |  |  | L/D Max: | 83.567 | at alpha= | 6 | deg
Re: | 1000000 |  |  | Cd Min: | 0.00858 | at alpha= | -2 | deg
Mach: | 0.5 |  |  | Cl=0 at alpha= | -1.9444 | deg
|  |  |  | @ Cl=0.1, Cd= | 0.0085951
|  |  |  | @ Cl=0.4, Cd= | 0.0091917
|  |  |  | @ Cl=0.6, Cd= | 0.010606
alpha (deg) | Cl | Cd | Cm | Cl/Cd
-20 | -1.001 | 0.20358 | -0.011 | -4.917
-19.5 | -0.974 | 0.19866 | -0.011 | -4.904
-19 | -0.946 | 0.19438 | -0.011 | -4.866
-18.5 | -0.919 | 0.18661 | -0.012 | -4.925
-18 | -0.892 | 0.18508 | -0.012 | -4.819
-17.5 | -0.864 | 0.17843 | -0.012 | -4.842
-17 | -0.837 | 0.17417 | -0.012 | -4.805
-16.5 | -0.809 | 0.16604 | -0.012 | -4.87
-16 | -0.782 | 0.16173 | -0.012 | -4.832
-15.5 | -0.753 | 0.15598 | -0.012 | -4.829
-15 | -0.726 | 0.15391 | -0.012 | -4.718
-14.5 | -0.698 | 0.14436 | -0.012 | -4.836
-14 | -0.671 | 0.14369 | -0.012 | -4.667
-13.5 | -0.643 | 0.13601 | -0.012 | -4.724
-13 | -0.615 | 0.1325 | -0.013 | -4.643
-12.5 | -0.587 | 0.12175 | -0.012 | -4.822
-12 | -0.56 | 0.11817 | -0.013 | -4.736
-11.5 | -0.532 | 0.11234 | -0.013 | -4.732
-11 | -0.504 | 0.10885 | -0.012 | -4.627
-10.5 | -0.476 | 0.08732 | -0.012 | -5.449
-10 | -0.449 | 0.07959 | -0.013 | -5.638
-9.5 | -0.663 | 0.0634 | -0.017 | -10.457
-9 | -0.721 | 0.04019 | -0.023 | -17.932
-8.5 | -0.774 | 0.0198 | -0.028 | -39.089
-8 | -0.756 | 0.01653 | -0.029 | -45.745
-7.5 | -0.718 | 0.01503 | -0.03 | -47.74
-7 | -0.669 | 0.01401 | -0.03 | -47.722
-6.5 | -0.613 | 0.01322 | -0.031 | -46.386
-6 | -0.553 | 0.01258 | -0.031 | -43.968
-5.5 | -0.49 | 0.01204 | -0.032 | -40.692
-5 | -0.424 | 0.0116 | -0.032 | -36.58
-4.5 | -0.357 | 0.01125 | -0.033 | -31.744
-4 | -0.289 | 0.00991 | -0.033 | -29.132
-3.5 | -0.219 | 0.00978 | -0.034 | -22.422
-3 | -0.149 | 0.00959 | -0.034 | -15.557
-2.5 | -0.079 | 0.00985 | -0.035 | -7.984
-2 | -0.008 | 0.00858 | -0.035 | -0.888
-1.5 | 0.064 | 0.00859 | -0.036 | 7.411
-1 | 0.135 | 0.0086 | -0.036 | 15.705
-0.5 | 0.206 | 0.00869 | -0.037 | 23.718
0 | 0.277 | 0.00883 | -0.037 | 31.346
0.5 | 0.348 | 0.00859 | -0.038 | 40.47
1 | 0.418 | 0.0094 | -0.038 | 44.469
1.5 | 0.488 | 0.01046 | -0.039 | 46.653
2 | 0.558 | 0.01054 | -0.039 | 52.932
2.5 | 0.628 | 0.01065 | -0.04 | 58.919
3 | 0.697 | 0.0108 | -0.04 | 64.505
3.5 | 0.765 | 0.011 | -0.041 | 69.552
4 | 0.833 | 0.01128 | -0.041 | 73.857
4.5 | 0.9 | 0.0116 | -0.042 | 77.63
5 | 0.966 | 0.012 | -0.042 | 80.514
5.5 | 1.031 | 0.01249 | -0.042 | 82.586
6 | 1.094 | 0.01309 | -0.043 | 83.567
6.5 | 1.155 | 0.01386 | -0.043 | 83.294
7 | 1.212 | 0.01481 | -0.044 | 81.799
7.5 | 1.265 | 0.01602 | -0.044 | 78.948
8 | 1.311 | 0.0177 | -0.044 | 74.095
8.5 | 1.348 | 0.02016 | -0.044 | 66.887
9 | 1.371 | 0.02402 | -0.044 | 57.101
9.5 | 1.379 | 0.02933 | -0.043 | 47.021
10 | 1.371 | 0.03578 | -0.043 | 38.315
10.5 | 1.343 | 0.04392 | -0.042 | 30.572
11 | 1.274 | 0.05478 | -0.041 | 23.252
11.5 | 1.075 | 0.07177 | -0.039 | 14.974
12 | 0.774 | 0.11035 | -0.021 | 7.012
12.5 | 0.802 | 0.12217 | -0.023 | 6.567
13 | 0.83 | 0.1277 | -0.024 | 6.503
13.5 | 0.859 | 0.13723 | -0.025 | 6.257
14 | 0.887 | 0.14551 | -0.026 | 6.096
14.5 | 0.915 | 0.1496 | -0.027 | 6.119

## 48. Re 1M Mach 0.50 (2)
BIGFOIL.COM POLAR EXPORT
NACA2216
NACA2216 |  |  |  | Cl Max: | 1.3013 | at alpha= | 11.5 | deg
XFOIL ncrit=9 |  |  |  | L/D Max: | 80.9876 | at alpha= | 7 | deg
Re: | 1000000 |  |  | Cd Min: | 0.16146 | at alpha= | -15.5 | deg
Mach: | 0.5 |  |  | Cl=0 at alpha= | -1.9168 | deg
|  |  |  | @ Cl=0.1, Cd= | 0.007788
|  |  |  | @ Cl=0.4, Cd= | 0.0083078
|  |  |  | @ Cl=0.6, Cd= | 0.0093703
alpha (deg) | Cl | Cd | Cm | Cl/Cd
-15.5 | -0.4662 | 0.16146 | -0.0257 | -2.8874
-15 | -0.4594 | 0.15262 | -0.0293 | -3.0101
-14.5 | -0.4722 | 0.13984 | -0.0347 | -3.3767
-14 | -0.4583 | 0.13376 | -0.0366 | -3.4263
-13.5 | -0.5104 | 0.11539 | -0.0453 | -4.4233
-13 | -0.5199 | 0.10614 | -0.049 | -4.8982
-12.5 | -0.5775 | 0.09033 | -0.0572 | -6.3932
-12 | -0.6666 | 0.07125 | -0.0681 | -9.3558
-11.5 | -0.7252 | 0.05741 | -0.0758 | -12.6319
-11 | -0.775 | 0.04644 | -0.0804 | -16.6882
-10.5 | -0.8122 | 0.03884 | -0.0804 | -20.9114
-10 | -0.8087 | 0.03009 | -0.088 | -26.876
-9.5 | -0.7877 | 0.02377 | -0.0911 | -33.1384
-9 | -0.7461 | 0.01969 | -0.0911 | -37.8923
-8.5 | -0.6853 | 0.01698 | -0.0909 | -40.3592
-8 | -0.6181 | 0.01498 | -0.0906 | -41.2617
-7.5 | -0.5409 | 0.01334 | -0.0915 | -40.5472
-7 | -0.4745 | 0.01229 | -0.09 | -38.6086
-6.5 | -0.4257 | 0.01148 | -0.085 | -37.0819
-6 | -0.3845 | 0.01096 | -0.0785 | -35.0821
-5.5 | -0.3401 | 0.01051 | -0.0725 | -32.3597
-4.5 | -0.2482 | 0.00989 | -0.0614 | -25.0961
-4 | -0.1986 | 0.00964 | -0.0568 | -20.6017
-3.5 | -0.147 | 0.00942 | -0.0526 | -15.6051
-3 | -0.096 | 0.00919 | -0.0485 | -10.4461
-2.5 | -0.0459 | 0.00895 | -0.0443 | -5.1285
-2 | -0.0078 | 0.0082 | -0.0384 | -0.95122
-1.5 | 0.0391 | 0.00788 | -0.0339 | 4.9619
-1 | 0.09 | 0.00779 | -0.03 | 11.5533
-0.5 | 0.1408 | 0.00778 | -0.0261 | 18.0977
0 | 0.1912 | 0.00784 | -0.0221 | 24.3878
0.5 | 0.2408 | 0.00794 | -0.018 | 30.3275
1 | 0.2888 | 0.00803 | -0.0136 | 35.9651
1.5 | 0.3353 | 0.00815 | -0.0088 | 41.1411
2 | 0.3766 | 0.00823 | -0.0029 | 45.7594
2.5 | 0.4187 | 0.00837 | 0.0028 | 50.0239
3 | 0.4651 | 0.00857 | 0.0078 | 54.2707
3.5 | 0.5268 | 0.00893 | 0.0096 | 58.9922
4 | 0.6199 | 0.00949 | 0.0051 | 65.3214
4.5 | 0.7157 | 0.01013 | 0.0001 | 70.6515
5 | 0.7962 | 0.01086 | -0.0017 | 73.3149
5.5 | 0.8761 | 0.01148 | -0.0031 | 76.3153
6 | 0.9575 | 0.01231 | -0.005 | 77.7823
6.5 | 1.0438 | 0.01296 | -0.0073 | 80.5401
7 | 1.1071 | 0.01367 | -0.0055 | 80.9876
7.5 | 1.1291 | 0.01435 | 0.0035 | 78.6829
8 | 1.1617 | 0.01512 | 0.0107 | 76.832
8.5 | 1.1938 | 0.01619 | 0.0175 | 73.7369
9 | 1.2243 | 0.01762 | 0.0239 | 69.4835
9.5 | 1.2518 | 0.01951 | 0.0299 | 64.162
10 | 1.2727 | 0.02208 | 0.0354 | 57.6404
10.5 | 1.2906 | 0.02524 | 0.0399 | 51.1331
11 | 1.3003 | 0.02934 | 0.0436 | 44.3183
11.5 | 1.3013 | 0.03453 | 0.046 | 37.6861
12 | 1.2921 | 0.04099 | 0.0471 | 31.5223
12.5 | 1.2717 | 0.04882 | 0.0467 | 26.0488
13 | 1.2406 | 0.058 | 0.045 | 21.3897
13.5 | 1.2072 | 0.06775 | 0.0424 | 17.8185
14 | 1.1692 | 0.0783 | 0.0388 | 14.9323
14.5 | 1.1373 | 0.08865 | 0.0349 | 12.8291
15 | 1.1101 | 0.09886 | 0.0308 | 11.229
15.5 | 1.0889 | 0.10877 | 0.0265 | 10.011
16 | 1.0727 | 0.11846 | 0.0221 | 9.0554
16.5 | 1.06 | 0.128 | 0.0176 | 8.2812

## 49. Re 2M Mach 0.00 (1)
BIGFOIL.COM POLAR EXPORT
NACA2216
NACA2216 |  |  |  | Cl Max: | 1.666 | at alpha= | 16 | deg
JavaFoil+Calcfoil stall+Eppler ext transition |  |  |  | L/D Max: | 112.265 | at alpha= | 6 | deg
Re: | 2000000 |  |  | Cd Min: | 0.00844 | at alpha= | -2.5 | deg
Mach: | 0 |  |  | Cl=0 at alpha= | -1.9436 | deg
|  |  |  | @ Cl=0.1, Cd= | 0.0085145
|  |  |  | @ Cl=0.4, Cd= | 0.0090692
|  |  |  | @ Cl=0.6, Cd= | 0.0087038
alpha (deg) | Cl | Cd | Cm | Cl/Cd
-19.5 | -1.11 | 0.13516 | -0.011 | -8.21
-19 | -1.116 | 0.12722 | -0.011 | -8.77
-18.5 | -1.12 | 0.11921 | -0.012 | -9.398
-18 | -1.124 | 0.11081 | -0.012 | -10.142
-17.5 | -1.128 | 0.1008 | -0.013 | -11.195
-17 | -1.14 | 0.08531 | -0.014 | -13.36
-16.5 | -1.146 | 0.07305 | -0.015 | -15.684
-16 | -1.151 | 0.06146 | -0.016 | -18.72
-15.5 | -1.156 | 0.04993 | -0.017 | -23.155
-15 | -1.157 | 0.04095 | -0.018 | -28.258
-14.5 | -1.158 | 0.03255 | -0.018 | -35.578
-14 | -1.153 | 0.02663 | -0.019 | -43.285
-13.5 | -1.143 | 0.02224 | -0.02 | -51.373
-13 | -1.125 | 0.01938 | -0.021 | -58.078
-12.5 | -1.103 | 0.01735 | -0.021 | -63.555
-12 | -1.074 | 0.01592 | -0.022 | -67.501
-11.5 | -1.04 | 0.01484 | -0.022 | -70.092
-11 | -1.003 | 0.01399 | -0.023 | -71.668
-10.5 | -0.961 | 0.01331 | -0.023 | -72.227
-10 | -0.917 | 0.01273 | -0.024 | -72.049
-9.5 | -0.87 | 0.01221 | -0.024 | -71.29
-9 | -0.821 | 0.01176 | -0.025 | -69.855
-8.5 | -0.77 | 0.01135 | -0.025 | -67.858
-8 | -0.717 | 0.01099 | -0.026 | -65.236
-7.5 | -0.662 | 0.00958 | -0.026 | -69.118
-7 | -0.606 | 0.0098 | -0.026 | -61.886
-6.5 | -0.549 | 0.00955 | -0.027 | -57.534
-6 | -0.491 | 0.0098 | -0.027 | -50.128
-5.5 | -0.433 | 0.00985 | -0.028 | -43.917
-5 | -0.373 | 0.00966 | -0.028 | -38.601
-4.5 | -0.313 | 0.00945 | -0.029 | -33.109
-4 | -0.252 | 0.0098 | -0.029 | -25.747
-3.5 | -0.191 | 0.00959 | -0.029 | -19.945
-3 | -0.13 | 0.00941 | -0.03 | -13.809
-2.5 | -0.068 | 0.00844 | -0.03 | -8.101
-2 | -0.007 | 0.00846 | -0.031 | -0.782
-1.5 | 0.055 | 0.0085 | -0.031 | 6.5
-1 | 0.117 | 0.00852 | -0.032 | 13.748
-0.5 | 0.179 | 0.0086 | -0.032 | 20.814
0 | 0.241 | 0.00868 | -0.032 | 27.738
0.5 | 0.302 | 0.00887 | -0.033 | 34.06
1 | 0.364 | 0.00914 | -0.033 | 39.804
1.5 | 0.425 | 0.00902 | -0.034 | 47.12
2 | 0.486 | 0.00903 | -0.034 | 53.825
2.5 | 0.547 | 0.00906 | -0.035 | 60.399
3 | 0.608 | 0.00865 | -0.035 | 70.338
3.5 | 0.669 | 0.00868 | -0.035 | 77.071
4 | 0.729 | 0.00876 | -0.036 | 83.216
4.5 | 0.789 | 0.00861 | -0.036 | 91.679
5 | 0.849 | 0.00872 | -0.037 | 97.341
5.5 | 0.908 | 0.00844 | -0.037 | 107.582
6 | 0.966 | 0.00861 | -0.037 | 112.265
6.5 | 1.024 | 0.00989 | -0.038 | 103.527
7 | 1.08 | 0.01021 | -0.038 | 105.867
7.5 | 1.136 | 0.01059 | -0.039 | 107.286
8 | 1.19 | 0.01107 | -0.039 | 107.542
8.5 | 1.243 | 0.01161 | -0.039 | 107.063
9 | 1.294 | 0.01228 | -0.04 | 105.358
9.5 | 1.342 | 0.01308 | -0.04 | 102.631
10 | 1.388 | 0.01402 | -0.04 | 99.005
10.5 | 1.431 | 0.01517 | -0.041 | 94.358
11 | 1.471 | 0.01642 | -0.041 | 89.561
11.5 | 1.506 | 0.018 | -0.041 | 83.699
12 | 1.539 | 0.01966 | -0.041 | 78.278
12.5 | 1.568 | 0.0215 | -0.041 | 72.908
13 | 1.592 | 0.0236 | -0.041 | 67.457
13.5 | 1.613 | 0.02593 | -0.041 | 62.228
14 | 1.631 | 0.02874 | -0.041 | 56.733
14.5 | 1.645 | 0.03183 | -0.041 | 51.676
15 | 1.655 | 0.03551 | -0.041 | 46.603
15.5 | 1.663 | 0.03949 | -0.041 | 42.109
16 | 1.666 | 0.04395 | -0.041 | 37.898
16.5 | 1.665 | 0.04898 | -0.041 | 33.998
17 | 1.662 | 0.05435 | -0.041 | 30.586
17.5 | 1.657 | 0.06003 | -0.04 | 27.602
18 | 1.649 | 0.0662 | -0.04 | 24.908
18.5 | 1.639 | 0.07261 | -0.04 | 22.57
19 | 1.626 | 0.07961 | -0.04 | 20.428
19.5 | 1.612 | 0.08664 | -0.04 | 18.606
20 | 1.596 | 0.09423 | -0.04 | 16.934

## 50. Re 2M Mach 0.00 (2)
BIGFOIL.COM POLAR EXPORT
NACA2216
NACA2216 |  |  |  | Cl Max: | 1.5773 | at alpha= | 17.5 | deg
XFOIL ncrit=9 |  |  |  | L/D Max: | 115.325 | at alpha= | 9 | deg
Re: | 2000000 |  |  | Cd Min: | 0.07519 | at alpha= | 20 | deg
Mach: | 0 |  |  | Cl=0 at alpha= | -1.9396 | deg
|  |  |  | @ Cl=0.1, Cd= | 0.00629
|  |  |  | @ Cl=0.4, Cd= | 0.0065011
|  |  |  | @ Cl=0.6, Cd= | 0.0069674
alpha (deg) | Cl | Cd | Cm | Cl/Cd
-20 | -1.37 | 0.05358 | -0.0736 | -25.5692
-19.5 | -1.3813 | 0.04652 | -0.0761 | -29.6926
-19 | -1.3845 | 0.04082 | -0.0776 | -33.9172
-18.5 | -1.3948 | 0.03484 | -0.0784 | -40.0344
-18 | -1.3903 | 0.03081 | -0.0779 | -45.125
-17.5 | -1.3794 | 0.02771 | -0.0765 | -49.7799
-17 | -1.3649 | 0.02524 | -0.0743 | -54.0769
-16.5 | -1.3488 | 0.02322 | -0.0714 | -58.0879
-16 | -1.3316 | 0.02158 | -0.0677 | -61.7053
-15.5 | -1.3166 | 0.02013 | -0.063 | -65.4049
-15 | -1.3085 | 0.01875 | -0.0565 | -69.7867
-14.5 | -1.302 | 0.01782 | -0.0489 | -73.064
-14 | -1.2712 | 0.01699 | -0.0454 | -74.8205
-13.5 | -1.2159 | 0.01619 | -0.0464 | -75.1019
-13 | -1.16 | 0.01526 | -0.0475 | -76.0157
-12.5 | -1.1095 | 0.01446 | -0.0472 | -76.7289
-12 | -1.0511 | 0.01376 | -0.0483 | -76.3881
-11.5 | -0.9903 | 0.01292 | -0.05 | -76.6486
-11 | -0.9283 | 0.01223 | -0.0517 | -75.9035
-10.5 | -0.8752 | 0.01162 | -0.0513 | -75.3184
-10 | -0.809 | 0.01097 | -0.0539 | -73.7466
-9.5 | -0.7461 | 0.01041 | -0.0555 | -71.6715
-9 | -0.6767 | 0.00989 | -0.0586 | -68.4226
-8.5 | -0.6191 | 0.00942 | -0.059 | -65.7219
-8 | -0.5676 | 0.00907 | -0.058 | -62.5799
-7.5 | -0.5193 | 0.00878 | -0.0563 | -59.1458
-7 | -0.4726 | 0.00851 | -0.0541 | -55.5347
-6.5 | -0.4262 | 0.00828 | -0.0519 | -51.4734
-5.5 | -0.3351 | 0.00798 | -0.047 | -41.9925
-5 | -0.2887 | 0.00786 | -0.0447 | -36.7303
-4.5 | -0.2401 | 0.00771 | -0.0429 | -31.1414
-4 | -0.1916 | 0.00758 | -0.0411 | -25.277
-3.5 | -0.1424 | 0.00746 | -0.0395 | -19.0885
-3 | -0.0939 | 0.00732 | -0.0377 | -12.8279
-2.5 | -0.0474 | 0.0071 | -0.0355 | -6.6761
-2 | -0.0057 | 0.00655 | -0.0326 | -0.87023
-1.5 | 0.0415 | 0.00639 | -0.0306 | 6.4945
-1 | 0.0898 | 0.00629 | -0.0288 | 14.2766
-0.5 | 0.1388 | 0.00629 | -0.0271 | 22.0668
0 | 0.1871 | 0.00628 | -0.0253 | 29.793
0.5 | 0.2358 | 0.0063 | -0.0236 | 37.4286
1 | 0.2838 | 0.00637 | -0.0217 | 44.5526
1.5 | 0.331 | 0.00641 | -0.0196 | 51.6381
2 | 0.3764 | 0.00647 | -0.0172 | 58.1762
2.5 | 0.4219 | 0.00653 | -0.0148 | 64.6095
3 | 0.4679 | 0.00663 | -0.0124 | 70.5732
3.5 | 0.5133 | 0.00674 | -0.01 | 76.1573
4 | 0.5606 | 0.00685 | -0.0079 | 81.8394
4.5 | 0.6143 | 0.00701 | -0.0073 | 87.632
5 | 0.6775 | 0.0073 | -0.0088 | 92.8082
5.5 | 0.7519 | 0.00759 | -0.0129 | 99.0646
6 | 0.8243 | 0.00798 | -0.0166 | 103.2957
6.5 | 0.8888 | 0.00826 | -0.0185 | 107.6029
7 | 0.9506 | 0.00868 | -0.0199 | 109.5161
7.5 | 1.0182 | 0.009 | -0.0226 | 113.1333
8 | 1.0812 | 0.00943 | -0.0244 | 114.6554
8.5 | 1.1417 | 0.00992 | -0.0257 | 115.0907
9 | 1.2063 | 0.01046 | -0.0282 | 115.325
9.5 | 1.2688 | 0.01109 | -0.0303 | 114.4094
10.5 | 1.3113 | 0.01215 | -0.0174 | 107.9259
11 | 1.3304 | 0.01277 | -0.0107 | 104.1817
11.5 | 1.3529 | 0.01353 | -0.0051 | 99.9926
12 | 1.3782 | 0.01439 | -0.0003 | 95.7748
12.5 | 1.4041 | 0.01538 | 0.0039 | 91.2939
13 | 1.4298 | 0.01651 | 0.0078 | 86.6021
13.5 | 1.4544 | 0.01781 | 0.0115 | 81.662
14 | 1.4777 | 0.01929 | 0.0149 | 76.6045
14.5 | 1.4992 | 0.02102 | 0.018 | 71.3225
15 | 1.5206 | 0.02288 | 0.0207 | 66.4598
15.5 | 1.5377 | 0.0252 | 0.0232 | 61.0198
16 | 1.5512 | 0.02798 | 0.0253 | 55.4396
16.5 | 1.5651 | 0.03095 | 0.0269 | 50.5687
17 | 1.5704 | 0.03491 | 0.0282 | 44.9842
17.5 | 1.5773 | 0.03902 | 0.0288 | 40.4229
18 | 1.5761 | 0.04423 | 0.0288 | 35.6342
18.5 | 1.5688 | 0.0504 | 0.0281 | 31.127
19 | 1.56 | 0.05706 | 0.0269 | 27.3396
19.5 | 1.5392 | 0.06545 | 0.0248 | 23.5172
20 | 1.5104 | 0.07519 | 0.0218 | 20.0878

## 51. Re 2M Mach 0.10 (1)
BIGFOIL.COM POLAR EXPORT
NACA2216
NACA2216 |  |  |  | Cl Max: | 1.653 | at alpha= | 16 | deg
JavaFoil+Calcfoil stall+Eppler ext transition |  |  |  | L/D Max: | 107.516 | at alpha= | 5.5 | deg
Re: | 2000000 |  |  | Cd Min: | 0.00816 | at alpha= | -1 | deg
Mach: | 0.1 |  |  | Cl=0 at alpha= | -1.9444 | deg
|  |  |  | @ Cl=0.1, Cd= | 0.0082616
|  |  |  | @ Cl=0.4, Cd= | 0.0089158
|  |  |  | @ Cl=0.6, Cd= | 0.0087375
alpha (deg) | Cl | Cd | Cm | Cl/Cd
-19.5 | -1.077 | 0.13946 | -0.011 | -7.721
-19 | -1.086 | 0.13133 | -0.011 | -8.267
-18.5 | -1.093 | 0.12334 | -0.012 | -8.861
-18 | -1.099 | 0.11492 | -0.012 | -9.561
-17.5 | -1.103 | 0.10662 | -0.013 | -10.344
-17 | -1.112 | 0.09313 | -0.014 | -11.943
-16.5 | -1.12 | 0.08033 | -0.015 | -13.944
-16 | -1.127 | 0.06808 | -0.015 | -16.55
-15.5 | -1.134 | 0.05564 | -0.016 | -20.383
-15 | -1.138 | 0.04542 | -0.017 | -25.054
-14.5 | -1.141 | 0.03614 | -0.018 | -31.569
-14 | -1.14 | 0.02881 | -0.019 | -39.574
-13.5 | -1.133 | 0.0236 | -0.02 | -48.023
-13 | -1.119 | 0.02025 | -0.021 | -55.26
-12.5 | -1.099 | 0.0179 | -0.021 | -61.387
-12 | -1.073 | 0.0163 | -0.022 | -65.804
-11.5 | -1.04 | 0.01512 | -0.022 | -68.778
-11 | -1.003 | 0.01419 | -0.023 | -70.702
-10.5 | -0.963 | 0.01347 | -0.023 | -71.48
-10 | -0.919 | 0.01287 | -0.024 | -71.424
-9.5 | -0.873 | 0.01234 | -0.024 | -70.738
-9 | -0.824 | 0.01185 | -0.025 | -69.492
-8.5 | -0.773 | 0.01143 | -0.025 | -67.596
-8 | -0.72 | 0.01106 | -0.026 | -65.036
-7.5 | -0.665 | 0.00964 | -0.026 | -68.943
-7 | -0.609 | 0.00984 | -0.027 | -61.869
-6.5 | -0.552 | 0.00959 | -0.027 | -57.561
-6 | -0.494 | 0.0099 | -0.027 | -49.866
-5.5 | -0.435 | 0.00935 | -0.028 | -46.456
-5 | -0.375 | 0.0097 | -0.028 | -38.641
-4.5 | -0.314 | 0.00952 | -0.029 | -33.01
-4 | -0.253 | 0.00984 | -0.029 | -25.751
-3.5 | -0.192 | 0.00964 | -0.03 | -19.943
-3 | -0.131 | 0.0095 | -0.03 | -13.739
-2.5 | -0.069 | 0.00855 | -0.03 | -8.032
-2 | -0.007 | 0.00846 | -0.031 | -0.786
-1.5 | 0.056 | 0.00851 | -0.031 | 6.532
-1 | 0.118 | 0.00816 | -0.032 | 14.438
-0.5 | 0.18 | 0.0086 | -0.032 | 20.915
0 | 0.242 | 0.00871 | -0.033 | 27.757
0.5 | 0.304 | 0.00892 | -0.033 | 34.062
1 | 0.365 | 0.00869 | -0.033 | 42.039
1.5 | 0.427 | 0.00909 | -0.034 | 46.999
2 | 0.489 | 0.00906 | -0.034 | 53.928
2.5 | 0.55 | 0.00909 | -0.035 | 60.49
3 | 0.611 | 0.00866 | -0.035 | 70.524
3.5 | 0.672 | 0.00872 | -0.036 | 77.075
4 | 0.733 | 0.00882 | -0.036 | 83.102
4.5 | 0.793 | 0.00864 | -0.036 | 91.725
5 | 0.853 | 0.00876 | -0.037 | 97.316
5.5 | 0.912 | 0.00848 | -0.037 | 107.516
6 | 0.971 | 0.00966 | -0.038 | 100.453
6.5 | 1.028 | 0.00995 | -0.038 | 103.362
7 | 1.085 | 0.0103 | -0.038 | 105.411
7.5 | 1.141 | 0.01068 | -0.039 | 106.834
8 | 1.195 | 0.01117 | -0.039 | 107.038
8.5 | 1.248 | 0.01172 | -0.04 | 106.478
9 | 1.299 | 0.01242 | -0.04 | 104.604
9.5 | 1.347 | 0.01325 | -0.04 | 101.643
10 | 1.393 | 0.01424 | -0.04 | 97.775
10.5 | 1.435 | 0.01542 | -0.041 | 93.05
11 | 1.474 | 0.01673 | -0.041 | 88.103
11.5 | 1.509 | 0.01837 | -0.041 | 82.122
12 | 1.54 | 0.02013 | -0.041 | 76.511
12.5 | 1.568 | 0.02206 | -0.041 | 71.077
13 | 1.591 | 0.02428 | -0.041 | 65.544
13.5 | 1.611 | 0.02675 | -0.041 | 60.207
14 | 1.626 | 0.02971 | -0.041 | 54.745
14.5 | 1.638 | 0.03314 | -0.041 | 49.44
15 | 1.647 | 0.03694 | -0.041 | 44.579
15.5 | 1.652 | 0.04123 | -0.041 | 40.067
16 | 1.653 | 0.0459 | -0.041 | 36.011
16.5 | 1.65 | 0.05121 | -0.041 | 32.214
17 | 1.644 | 0.05688 | -0.041 | 28.907
17.5 | 1.636 | 0.06289 | -0.04 | 26.015
18 | 1.625 | 0.06933 | -0.04 | 23.441
18.5 | 1.612 | 0.07628 | -0.04 | 21.128
19 | 1.596 | 0.08343 | -0.04 | 19.131
19.5 | 1.578 | 0.09103 | -0.04 | 17.338
20 | 1.559 | 0.09875 | -0.04 | 15.784

## 52. Re 2M Mach 0.10 (2)
BIGFOIL.COM POLAR EXPORT
NACA2216
NACA2216 |  |  |  | Cl Max: | 1.5666 | at alpha= | 17.5 | deg
XFOIL ncrit=9 |  |  |  | L/D Max: | 114.87 | at alpha= | 8.5 | deg
Re: | 2000000 |  |  | Cd Min: | 0.08208 | at alpha= | 20 | deg
Mach: | 0.1 |  |  | Cl=0 at alpha= | -1.9396 | deg
|  |  |  | @ Cl=0.1, Cd= | 0.006318
|  |  |  | @ Cl=0.4, Cd= | 0.0065341
|  |  |  | @ Cl=0.6, Cd= | 0.0069943
alpha (deg) | Cl | Cd | Cm | Cl/Cd
-20 | -1.3328 | 0.06056 | -0.072 | -22.0079
-19.5 | -1.3544 | 0.05179 | -0.0758 | -26.1518
-19 | -1.3641 | 0.04496 | -0.0782 | -30.3403
-18.5 | -1.3705 | 0.03896 | -0.0796 | -35.1771
-18 | -1.3757 | 0.03361 | -0.0799 | -40.9313
-17.5 | -1.3702 | 0.02973 | -0.079 | -46.0881
-17 | -1.3584 | 0.02679 | -0.0772 | -50.7055
-16.5 | -1.3439 | 0.02443 | -0.0746 | -55.0102
-16 | -1.3283 | 0.0225 | -0.071 | -59.0356
-15.5 | -1.311 | 0.02098 | -0.0668 | -62.4881
-15 | -1.3013 | 0.01947 | -0.0609 | -66.8362
-14.5 | -1.2955 | 0.01829 | -0.0534 | -70.8311
-14 | -1.2772 | 0.0174 | -0.0476 | -73.4023
-13.5 | -1.2223 | 0.0165 | -0.0484 | -74.0788
-13 | -1.1653 | 0.01563 | -0.0495 | -74.5553
-12.5 | -1.1138 | 0.01471 | -0.0493 | -75.7172
-12 | -1.0576 | 0.01396 | -0.0498 | -75.7593
-11.5 | -0.9961 | 0.01315 | -0.0514 | -75.749
-11 | -0.9325 | 0.01237 | -0.0533 | -75.384
-10.5 | -0.8797 | 0.0118 | -0.0526 | -74.5508
-10 | -0.8139 | 0.01107 | -0.0549 | -73.523
-9.5 | -0.7497 | 0.01053 | -0.0567 | -71.1966
-9 | -0.6801 | 0.00995 | -0.0596 | -68.3518
-8.5 | -0.6216 | 0.00948 | -0.0601 | -65.5696
-8 | -0.5695 | 0.00914 | -0.0591 | -62.3085
-7.5 | -0.5217 | 0.00881 | -0.0571 | -59.2168
-7 | -0.4747 | 0.00855 | -0.0549 | -55.5205
-6.5 | -0.428 | 0.00832 | -0.0526 | -51.4423
-6 | -0.3821 | 0.00816 | -0.0501 | -46.826
-5.5 | -0.3364 | 0.00802 | -0.0476 | -41.9451
-5 | -0.2899 | 0.0079 | -0.0452 | -36.6962
-4.5 | -0.2413 | 0.00774 | -0.0433 | -31.1757
-4 | -0.1925 | 0.00761 | -0.0415 | -25.2957
-3.5 | -0.1433 | 0.00749 | -0.0397 | -19.1322
-3 | -0.0944 | 0.00735 | -0.0379 | -12.8435
-2.5 | -0.047 | 0.00716 | -0.0359 | -6.5642
-2 | -0.0057 | 0.00659 | -0.0328 | -0.86495
-1.5 | 0.0415 | 0.00641 | -0.0307 | 6.4743
-1 | 0.0899 | 0.00632 | -0.0289 | 14.2247
-0.5 | 0.1392 | 0.00631 | -0.0272 | 22.0602
0 | 0.1878 | 0.00631 | -0.0253 | 29.7623
0.5 | 0.2366 | 0.00633 | -0.0235 | 37.3776
1 | 0.285 | 0.00639 | -0.0216 | 44.6009
1.5 | 0.3322 | 0.00645 | -0.0195 | 51.5039
2 | 0.3779 | 0.00651 | -0.0171 | 58.0492
2.5 | 0.4237 | 0.00656 | -0.0146 | 64.5884
3 | 0.4697 | 0.00666 | -0.0122 | 70.5255
3.5 | 0.5153 | 0.00677 | -0.0097 | 76.1152
4 | 0.5623 | 0.00689 | -0.0074 | 81.611
4.5 | 0.6165 | 0.00704 | -0.0068 | 87.571
5 | 0.6801 | 0.00735 | -0.0084 | 92.5306
5.5 | 0.7556 | 0.00762 | -0.0125 | 99.1601
6 | 0.8286 | 0.00802 | -0.0162 | 103.3167
6.5 | 0.8933 | 0.0083 | -0.018 | 107.6265
7 | 0.9561 | 0.00873 | -0.0195 | 109.5189
7.5 | 1.024 | 0.00907 | -0.0221 | 112.8997
8 | 1.0872 | 0.0095 | -0.0238 | 114.4421
8.5 | 1.1487 | 0.01 | -0.0252 | 114.87
9 | 1.2135 | 0.01057 | -0.0276 | 114.8061
9.5 | 1.276 | 0.01125 | -0.0295 | 113.4222
10 | 1.2994 | 0.01177 | -0.0234 | 110.3993
10.5 | 1.3118 | 0.01228 | -0.015 | 106.8241
11 | 1.3324 | 0.01294 | -0.0086 | 102.9675
11.5 | 1.3556 | 0.01374 | -0.003 | 98.6608
12 | 1.3809 | 0.01466 | 0.0018 | 94.1951
12.5 | 1.4066 | 0.01572 | 0.0061 | 89.4784
13 | 1.4322 | 0.01692 | 0.01 | 84.6454
13.5 | 1.4567 | 0.0183 | 0.0136 | 79.6011
14 | 1.4795 | 0.01989 | 0.017 | 74.3841
14.5 | 1.5 | 0.02177 | 0.0202 | 68.9022
15 | 1.519 | 0.02391 | 0.0229 | 63.5299
15.5 | 1.5362 | 0.02636 | 0.0252 | 58.2777
16 | 1.5482 | 0.02942 | 0.0273 | 52.6241
16.5 | 1.5595 | 0.03278 | 0.0287 | 47.5747
17 | 1.5642 | 0.03702 | 0.0297 | 42.2528
17.5 | 1.5666 | 0.04177 | 0.03 | 37.5054
18 | 1.5608 | 0.0477 | 0.0297 | 32.7212
18.5 | 1.5529 | 0.05417 | 0.0287 | 28.6672
19 | 1.5371 | 0.06188 | 0.0269 | 24.84
19.5 | 1.5111 | 0.07115 | 0.0243 | 21.2382
20 | 1.4752 | 0.08208 | 0.0206 | 17.9727

## 53. Re 2M Mach 0.25 (1)
BIGFOIL.COM POLAR EXPORT
NACA2216
NACA2216 |  |  |  | Cl Max: | 1.586 | at alpha= | 14 | deg
JavaFoil+Calcfoil stall+Eppler ext transition |  |  |  | L/D Max: | 104.947 | at alpha= | 5 | deg
Re: | 2000000 |  |  | Cd Min: | 0.00831 | at alpha= | -1 | deg
Mach: | 0.25 |  |  | Cl=0 at alpha= | -1.9453 | deg
|  |  |  | @ Cl=0.1, Cd= | 0.0083133
|  |  |  | @ Cl=0.4, Cd= | 0.0091237
|  |  |  | @ Cl=0.6, Cd= | 0.0088526
alpha (deg) | Cl | Cd | Cm | Cl/Cd
-18 | -0.902 | 0.13752 | -0.011 | -6.56
-17.5 | -0.928 | 0.1284 | -0.012 | -7.229
-17 | -0.948 | 0.11955 | -0.012 | -7.933
-16.5 | -0.965 | 0.11122 | -0.013 | -8.674
-16 | -0.978 | 0.1029 | -0.013 | -9.503
-15.5 | -0.988 | 0.09438 | -0.014 | -10.465
-15 | -0.996 | 0.08523 | -0.015 | -11.68
-14.5 | -1.019 | 0.06646 | -0.016 | -15.333
-14 | -1.035 | 0.05223 | -0.018 | -19.813
-13.5 | -1.05 | 0.03905 | -0.019 | -26.895
-13 | -1.06 | 0.02921 | -0.02 | -36.296
-12.5 | -1.06 | 0.02311 | -0.021 | -45.852
-12 | -1.05 | 0.01937 | -0.022 | -54.182
-11.5 | -1.028 | 0.01718 | -0.023 | -59.853
-11 | -1 | 0.0156 | -0.023 | -64.117
-10.5 | -0.966 | 0.01454 | -0.024 | -66.43
-10 | -0.927 | 0.01372 | -0.024 | -67.526
-9.5 | -0.883 | 0.01303 | -0.025 | -67.778
-9 | -0.836 | 0.01246 | -0.025 | -67.132
-8.5 | -0.786 | 0.01197 | -0.026 | -65.683
-8 | -0.734 | 0.01152 | -0.026 | -63.671
-7.5 | -0.679 | 0.0109 | -0.027 | -62.333
-7 | -0.623 | 0.00945 | -0.027 | -65.895
-6.5 | -0.565 | 0.00964 | -0.028 | -58.581
-6 | -0.506 | 0.00935 | -0.028 | -54.068
-5.5 | -0.445 | 0.00966 | -0.029 | -46.096
-5 | -0.384 | 0.0094 | -0.029 | -40.877
-4.5 | -0.323 | 0.00973 | -0.03 | -33.162
-4 | -0.26 | 0.00956 | -0.03 | -27.213
-3.5 | -0.197 | 0.00941 | -0.03 | -20.972
-3 | -0.134 | 0.00971 | -0.031 | -13.805
-2.5 | -0.071 | 0.00942 | -0.031 | -7.487
-2 | -0.007 | 0.0087 | -0.032 | -0.784
-1.5 | 0.057 | 0.00832 | -0.032 | 6.86
-1 | 0.121 | 0.00831 | -0.033 | 14.556
-0.5 | 0.185 | 0.00841 | -0.033 | 21.976
0 | 0.248 | 0.00857 | -0.034 | 28.981
0.5 | 0.312 | 0.00871 | -0.034 | 35.806
1 | 0.375 | 0.00903 | -0.034 | 41.585
1.5 | 0.439 | 0.00927 | -0.035 | 47.337
2 | 0.502 | 0.00879 | -0.035 | 57.057
2.5 | 0.565 | 0.00883 | -0.036 | 63.952
3 | 0.627 | 0.00887 | -0.036 | 70.699
3.5 | 0.69 | 0.00848 | -0.037 | 81.295
4 | 0.752 | 0.00853 | -0.037 | 88.096
4.5 | 0.814 | 0.00867 | -0.037 | 93.884
5 | 0.875 | 0.00834 | -0.038 | 104.947
5.5 | 0.935 | 0.00977 | -0.038 | 95.771
6 | 0.995 | 0.01003 | -0.039 | 99.177
6.5 | 1.054 | 0.01033 | -0.039 | 101.991
7 | 1.112 | 0.01071 | -0.039 | 103.768
7.5 | 1.168 | 0.0112 | -0.04 | 104.244
8 | 1.222 | 0.01177 | -0.04 | 103.848
8.5 | 1.275 | 0.01246 | -0.041 | 102.26
9 | 1.324 | 0.01331 | -0.041 | 99.539
9.5 | 1.371 | 0.01433 | -0.041 | 95.687
10 | 1.414 | 0.01557 | -0.041 | 90.831
10.5 | 1.453 | 0.01703 | -0.042 | 85.328
11 | 1.487 | 0.01887 | -0.042 | 78.778
11.5 | 1.515 | 0.02091 | -0.042 | 72.458
12 | 1.54 | 0.0232 | -0.042 | 66.382
12.5 | 1.56 | 0.02587 | -0.042 | 60.292
13 | 1.574 | 0.0289 | -0.042 | 54.448
13.5 | 1.582 | 0.0325 | -0.042 | 48.677
14 | 1.586 | 0.03666 | -0.041 | 43.259
14.5 | 1.585 | 0.04146 | -0.041 | 38.222
15 | 1.579 | 0.04676 | -0.041 | 33.771
15.5 | 1.569 | 0.05278 | -0.041 | 29.724
16 | 1.551 | 0.05939 | -0.041 | 26.121
16.5 | 1.529 | 0.06658 | -0.04 | 22.968
17 | 1.503 | 0.07406 | -0.04 | 20.294
17.5 | 1.472 | 0.08236 | -0.04 | 17.87
18 | 1.436 | 0.09112 | -0.039 | 15.764
18.5 | 1.397 | 0.10048 | -0.039 | 13.903
19 | 1.354 | 0.11014 | -0.039 | 12.291

## 54. Re 2M Mach 0.25 (2)
BIGFOIL.COM POLAR EXPORT
NACA2216
NACA2216 |  |  |  | Cl Max: | 1.5168 | at alpha= | 16 | deg
XFOIL ncrit=9 |  |  |  | L/D Max: | 112.353 | at alpha= | 8.5 | deg
Re: | 2000000 |  |  | Cd Min: | 0.12857 | at alpha= | -20 | deg
Mach: | 0.25 |  |  | Cl=0 at alpha= | -1.9428 | deg
|  |  |  | @ Cl=0.1, Cd= | 0.0064583
|  |  |  | @ Cl=0.4, Cd= | 0.0066987
|  |  |  | @ Cl=0.6, Cd= | 0.0071269
alpha (deg) | Cl | Cd | Cm | Cl/Cd
-20 | -0.9474 | 0.12857 | -0.0386 | -7.3687
-19.5 | -1.0094 | 0.11115 | -0.049 | -9.0814
-19 | -1.1035 | 0.08978 | -0.0617 | -12.2912
-18.5 | -1.1686 | 0.07363 | -0.0709 | -15.8712
-18 | -1.2136 | 0.06109 | -0.0776 | -19.8658
-17.5 | -1.2482 | 0.05063 | -0.0825 | -24.6534
-17 | -1.2717 | 0.04219 | -0.0856 | -30.1422
-16.5 | -1.2828 | 0.03575 | -0.0866 | -35.8825
-16 | -1.2822 | 0.03105 | -0.0858 | -41.2947
-15.5 | -1.2764 | 0.02742 | -0.0835 | -46.55
-15 | -1.266 | 0.02465 | -0.08 | -51.359
-14.5 | -1.2558 | 0.02242 | -0.0751 | -56.0125
-14 | -1.246 | 0.02073 | -0.0689 | -60.1061
-13.5 | -1.2487 | 0.01905 | -0.0602 | -65.5486
-13 | -1.1945 | 0.01762 | -0.0604 | -67.7923
-12.5 | -1.1354 | 0.0165 | -0.0609 | -68.8121
-12 | -1.0823 | 0.01531 | -0.0603 | -70.6924
-11.5 | -1.0245 | 0.01433 | -0.0601 | -71.4934
-11 | -0.9599 | 0.01351 | -0.0611 | -71.0511
-10.5 | -0.9068 | 0.01256 | -0.0598 | -72.1975
-10 | -0.8393 | 0.01184 | -0.0612 | -70.8868
-9.5 | -0.7715 | 0.01105 | -0.0629 | -69.819
-9 | -0.6977 | 0.01039 | -0.0657 | -67.1511
-8.5 | -0.6342 | 0.00986 | -0.0663 | -64.3205
-8 | -0.5819 | 0.00942 | -0.0646 | -61.7728
-7.5 | -0.5326 | 0.00909 | -0.0622 | -58.5919
-7 | -0.485 | 0.00882 | -0.0594 | -54.9887
-6.5 | -0.4382 | 0.00855 | -0.0565 | -51.2515
-6 | -0.3916 | 0.00834 | -0.0535 | -46.9544
-5.5 | -0.3452 | 0.00819 | -0.0505 | -42.149
-5 | -0.2977 | 0.00805 | -0.0478 | -36.9814
-4.5 | -0.2482 | 0.00791 | -0.0455 | -31.378
-4 | -0.1978 | 0.00777 | -0.0434 | -25.4569
-3.5 | -0.1473 | 0.00764 | -0.0414 | -19.2801
-3 | -0.0973 | 0.00753 | -0.0393 | -12.9216
-2.5 | -0.0475 | 0.00737 | -0.0373 | -6.445
-2 | -0.0054 | 0.00681 | -0.0339 | -0.79295
-1.5 | 0.0418 | 0.00657 | -0.0314 | 6.3623
-1 | 0.0914 | 0.00646 | -0.0293 | 14.1486
-0.5 | 0.1411 | 0.00645 | -0.0273 | 21.876
0 | 0.1912 | 0.00645 | -0.0253 | 29.6434
0.5 | 0.2411 | 0.00649 | -0.0233 | 37.1495
1 | 0.2902 | 0.00658 | -0.0211 | 44.1033
1.5 | 0.3385 | 0.00662 | -0.0188 | 51.1329
2 | 0.3851 | 0.00667 | -0.016 | 57.7361
2.5 | 0.4318 | 0.00676 | -0.0133 | 63.8757
3 | 0.4789 | 0.00685 | -0.0106 | 69.9124
3.5 | 0.5254 | 0.00693 | -0.0078 | 75.8153
4 | 0.5721 | 0.00704 | -0.0049 | 81.2642
4.5 | 0.6267 | 0.00721 | -0.0038 | 86.9209
5 | 0.6951 | 0.00748 | -0.0058 | 92.9278
5.5 | 0.7751 | 0.00785 | -0.0102 | 98.7389
6 | 0.8526 | 0.00822 | -0.0141 | 103.7226
6.5 | 0.9158 | 0.0086 | -0.0149 | 106.4884
7 | 0.986 | 0.00901 | -0.0172 | 109.434
7.5 | 1.0545 | 0.00949 | -0.0192 | 111.117
8 | 1.1154 | 0.00998 | -0.0195 | 111.7635
8.5 | 1.1842 | 0.01054 | -0.0217 | 112.3529
9 | 1.2501 | 0.01117 | -0.0234 | 111.9158
9.5 | 1.2855 | 0.01175 | -0.0189 | 109.4043
10 | 1.299 | 0.01237 | -0.0103 | 105.0121
10.5 | 1.319 | 0.01318 | -0.0032 | 100.0759
11 | 1.3422 | 0.01411 | 0.0029 | 95.124
11.5 | 1.3678 | 0.01518 | 0.0082 | 90.1054
12 | 1.3934 | 0.01645 | 0.0129 | 84.7052
12.5 | 1.4175 | 0.01797 | 0.0174 | 78.8815
13 | 1.4408 | 0.0197 | 0.0214 | 73.1371
13.5 | 1.4618 | 0.02176 | 0.025 | 67.1783
14 | 1.4803 | 0.0242 | 0.0282 | 61.1694
14.5 | 1.4943 | 0.02718 | 0.031 | 54.9779
15 | 1.5069 | 0.03058 | 0.033 | 49.2773
15.5 | 1.5147 | 0.03466 | 0.0345 | 43.7017
16 | 1.5168 | 0.0396 | 0.0353 | 38.303
16.5 | 1.5122 | 0.04554 | 0.0353 | 33.206
17 | 1.5004 | 0.05256 | 0.0344 | 28.5464
17.5 | 1.4772 | 0.0612 | 0.0324 | 24.1373
18 | 1.4545 | 0.07016 | 0.0299 | 20.7312
18.5 | 1.4212 | 0.08069 | 0.0264 | 17.6131
19 | 1.3832 | 0.09214 | 0.0221 | 15.0119
19.5 | 1.342 | 0.1044 | 0.017 | 12.8544
20 | 1.3055 | 0.11634 | 0.0116 | 11.2214

## 55. Re 2M Mach 0.50 (1)
BIGFOIL.COM POLAR EXPORT
NACA2216
NACA2216 |  |  |  | Cl Max: | 1.398 | at alpha= | 9.5 | deg
JavaFoil+Calcfoil stall+Eppler ext transition |  |  |  | L/D Max: | 93.577 | at alpha= | 6 | deg
Re: | 2000000 |  |  | Cd Min: | 0.00826 | at alpha= | -1.5 | deg
Mach: | 0.5 |  |  | Cl=0 at alpha= | -1.9444 | deg
|  |  |  | @ Cl=0.1, Cd= | 0.0083056
|  |  |  | @ Cl=0.4, Cd= | 0.0087903
|  |  |  | @ Cl=0.6, Cd= | 0.0090617
alpha (deg) | Cl | Cd | Cm | Cl/Cd
-20 | -1.001 | 0.1794 | -0.011 | -5.581
-19.5 | -0.975 | 0.17465 | -0.011 | -5.581
-19 | -0.946 | 0.17289 | -0.011 | -5.473
-18.5 | -0.919 | 0.16524 | -0.012 | -5.564
-18 | -0.892 | 0.16203 | -0.012 | -5.508
-17.5 | -0.864 | 0.15569 | -0.012 | -5.55
-17 | -0.837 | 0.15144 | -0.012 | -5.528
-16.5 | -0.809 | 0.14544 | -0.012 | -5.561
-16 | -0.782 | 0.14442 | -0.012 | -5.414
-15.5 | -0.754 | 0.13741 | -0.012 | -5.484
-15 | -0.726 | 0.1335 | -0.012 | -5.441
-14.5 | -0.698 | 0.12766 | -0.012 | -5.47
-14 | -0.671 | 0.12545 | -0.013 | -5.348
-13.5 | -0.643 | 0.11776 | -0.012 | -5.458
-13 | -0.615 | 0.11425 | -0.013 | -5.386
-12.5 | -0.587 | 0.10749 | -0.013 | -5.463
-12 | -0.56 | 0.10415 | -0.013 | -5.375
-11.5 | -0.532 | 0.08497 | -0.013 | -6.261
-11 | -0.504 | 0.08475 | -0.013 | -5.947
-10.5 | -0.476 | 0.07946 | -0.013 | -5.994
-10 | -0.452 | 0.0727 | -0.015 | -6.213
-9.5 | -0.675 | 0.05424 | -0.02 | -12.443
-9 | -0.786 | 0.02024 | -0.027 | -38.838
-8.5 | -0.791 | 0.01593 | -0.028 | -49.677
-8 | -0.763 | 0.01433 | -0.029 | -53.259
-7.5 | -0.722 | 0.01332 | -0.03 | -54.156
-7 | -0.671 | 0.01254 | -0.03 | -53.533
-6.5 | -0.615 | 0.01193 | -0.031 | -51.547
-6 | -0.554 | 0.0114 | -0.031 | -48.6
-5.5 | -0.491 | 0.01101 | -0.032 | -44.55
-5 | -0.425 | 0.01037 | -0.032 | -40.993
-4.5 | -0.358 | 0.00949 | -0.033 | -37.698
-4 | -0.289 | 0.00928 | -0.033 | -31.139
-3.5 | -0.22 | 0.00952 | -0.034 | -23.051
-3 | -0.149 | 0.00935 | -0.034 | -15.973
-2.5 | -0.079 | 0.00967 | -0.035 | -8.137
-2 | -0.008 | 0.00828 | -0.035 | -0.92
-1.5 | 0.064 | 0.00826 | -0.036 | 7.716
-1 | 0.135 | 0.00835 | -0.036 | 16.166
-0.5 | 0.206 | 0.0085 | -0.037 | 24.261
0 | 0.277 | 0.00862 | -0.037 | 32.127
0.5 | 0.348 | 0.00882 | -0.038 | 39.42
1 | 0.418 | 0.00878 | -0.038 | 47.637
1.5 | 0.489 | 0.00882 | -0.039 | 55.42
2 | 0.559 | 0.00842 | -0.039 | 66.344
2.5 | 0.628 | 0.0095 | -0.04 | 66.122
3 | 0.698 | 0.00963 | -0.04 | 72.44
3.5 | 0.766 | 0.01006 | -0.041 | 76.139
4 | 0.835 | 0.01023 | -0.041 | 81.602
4.5 | 0.902 | 0.01049 | -0.042 | 85.976
5 | 0.968 | 0.0108 | -0.042 | 89.656
5.5 | 1.034 | 0.0112 | -0.043 | 92.321
6 | 1.097 | 0.01172 | -0.043 | 93.577
6.5 | 1.158 | 0.01238 | -0.043 | 93.556
7 | 1.216 | 0.0132 | -0.044 | 92.103
7.5 | 1.27 | 0.01426 | -0.044 | 89.032
8 | 1.317 | 0.01567 | -0.044 | 84.096
8.5 | 1.357 | 0.0176 | -0.045 | 77.116
9 | 1.385 | 0.02033 | -0.045 | 68.147
9.5 | 1.398 | 0.02432 | -0.044 | 57.472
10 | 1.392 | 0.02957 | -0.044 | 47.063
10.5 | 1.364 | 0.03637 | -0.043 | 37.511
11 | 1.294 | 0.04586 | -0.042 | 28.206
11.5 | 1.09 | 0.06128 | -0.04 | 17.785
12 | 0.784 | 0.09911 | -0.029 | 7.915
12.5 | 0.803 | 0.1088 | -0.023 | 7.377
13 | 0.831 | 0.11294 | -0.024 | 7.355
13.5 | 0.859 | 0.11803 | -0.025 | 7.276
14 | 0.887 | 0.12486 | -0.026 | 7.106
14.5 | 0.916 | 0.13122 | -0.027 | 6.979

## 56. Re 2M Mach 0.50 (2)
BIGFOIL.COM POLAR EXPORT
NACA2216
NACA2216 |  |  |  | Cl Max: | 1.3972 | at alpha= | 12 | deg
XFOIL ncrit=9 |  |  |  | L/D Max: | 101.599 | at alpha= | 7 | deg
Re: | 2000000 |  |  | Cd Min: | 0.15533 | at alpha= | -16 | deg
Mach: | 0.5 |  |  | Cl=0 at alpha= | -2.0046 | deg
|  |  |  | @ Cl=0.1, Cd= | 0.0071189
|  |  |  | @ Cl=0.4, Cd= | 0.0074256
|  |  |  | @ Cl=0.6, Cd= | 0.0078103
alpha (deg) | Cl | Cd | Cm | Cl/Cd
-16 | -0.5376 | 0.15533 | -0.0282 | -3.461
-15.5 | -0.5293 | 0.14745 | -0.0316 | -3.5897
-15 | -0.5812 | 0.12922 | -0.0414 | -4.4978
-14.5 | -0.6006 | 0.11792 | -0.047 | -5.0933
-14 | -0.6471 | 0.10347 | -0.0552 | -6.254
-13.5 | -0.7034 | 0.08889 | -0.0637 | -7.9132
-13 | -0.7576 | 0.07542 | -0.071 | -10.0451
-12.5 | -0.8071 | 0.06264 | -0.0776 | -12.8847
-12 | -0.8521 | 0.05129 | -0.0832 | -16.6134
-11.5 | -0.8882 | 0.04217 | -0.086 | -21.0624
-11 | -0.901 | 0.032 | -0.0945 | -28.1562
-10.5 | -0.8971 | 0.02409 | -0.0995 | -37.2395
-10 | -0.8751 | 0.0189 | -0.0992 | -46.3016
-9.5 | -0.8325 | 0.01586 | -0.0965 | -52.4905
-9 | -0.7637 | 0.01385 | -0.0958 | -55.1408
-8.5 | -0.6724 | 0.01219 | -0.0986 | -55.16
-8 | -0.5938 | 0.01113 | -0.0987 | -53.3513
-7.5 | -0.5477 | 0.01047 | -0.0927 | -52.3114
-7 | -0.5108 | 0.00998 | -0.0848 | -51.1824
-6.5 | -0.4707 | 0.00969 | -0.0775 | -48.5759
-6 | -0.4261 | 0.00935 | -0.0712 | -45.5722
-5.5 | -0.3785 | 0.00909 | -0.0657 | -41.6392
-5 | -0.3282 | 0.00887 | -0.0608 | -37.0011
-4.5 | -0.2748 | 0.00866 | -0.0566 | -31.7321
-4 | -0.2202 | 0.00848 | -0.0528 | -25.967
-3.5 | -0.1645 | 0.00832 | -0.0494 | -19.7716
-3 | -0.1095 | 0.00818 | -0.046 | -13.3863
-2.5 | -0.054 | 0.00809 | -0.0428 | -6.6749
-2 | 0.0005 | 0.00795 | -0.0396 | 0.062893
-1.5 | 0.0448 | 0.00738 | -0.0347 | 6.0705
-1 | 0.094 | 0.00712 | -0.0306 | 13.2022
-0.5 | 0.147 | 0.00711 | -0.0272 | 20.6751
0 | 0.2004 | 0.0071 | -0.0239 | 28.2254
0.5 | 0.254 | 0.00718 | -0.0206 | 35.376
1 | 0.3067 | 0.00729 | -0.0171 | 42.0713
1.5 | 0.3584 | 0.00736 | -0.0134 | 48.6957
2 | 0.4091 | 0.00744 | -0.0094 | 54.9866
2.5 | 0.4553 | 0.00744 | -0.0044 | 61.1962
3 | 0.5012 | 0.00753 | 0.0007 | 66.5604
3.5 | 0.5459 | 0.00764 | 0.0061 | 71.4529
4 | 0.5897 | 0.00778 | 0.0118 | 75.7969
4.5 | 0.6508 | 0.00796 | 0.0141 | 81.7588
5 | 0.7522 | 0.0085 | 0.008 | 88.4941
5.5 | 0.8543 | 0.00896 | 0.0023 | 95.346
6 | 0.9376 | 0.00956 | 0.0005 | 98.0753
6.5 | 1.0179 | 0.01011 | -0.0005 | 100.6825
7 | 1.0932 | 0.01076 | -0.0003 | 101.5985
8 | 1.2474 | 0.01251 | -0.0009 | 99.7122
8.5 | 1.2689 | 0.01344 | 0.0084 | 94.4122
9 | 1.294 | 0.01467 | 0.0165 | 88.2072
9.5 | 1.3188 | 0.01627 | 0.024 | 81.0572
10 | 1.3415 | 0.01836 | 0.0307 | 73.0664
10.5 | 1.3631 | 0.02093 | 0.0364 | 65.1266
11 | 1.3804 | 0.02415 | 0.0413 | 57.1594
11.5 | 1.3918 | 0.0282 | 0.0451 | 49.3546
12 | 1.3972 | 0.03312 | 0.0477 | 42.186
12.5 | 1.391 | 0.03935 | 0.0491 | 35.3494
13.5 | 1.3429 | 0.05594 | 0.0475 | 24.0061
14 | 1.3001 | 0.06644 | 0.0445 | 19.568
14.5 | 1.2524 | 0.07781 | 0.0404 | 16.0956
15 | 1.2112 | 0.089 | 0.036 | 13.609
15.5 | 1.1739 | 0.1002 | 0.031 | 11.7156
16 | 1.1414 | 0.11136 | 0.0257 | 10.2496
16.5 | 1.1234 | 0.12132 | 0.021 | 9.2598
17 | 1.1067 | 0.13138 | 0.0159 | 8.4237

## 57. Re 3M Mach 0.00 (1)
BIGFOIL.COM POLAR EXPORT
NACA2216
NACA2216 |  |  |  | Cl Max: | 1.68 | at alpha= | 16 | deg
JavaFoil+Calcfoil stall+Eppler ext transition |  |  |  | L/D Max: | 121.883 | at alpha= | 6.5 | deg
Re: | 3000000 |  |  | Cd Min: | 0.00819 | at alpha= | -2 | deg
Mach: | 0 |  |  | Cl=0 at alpha= | -1.9436 | deg
|  |  |  | @ Cl=0.1, Cd= | 0.008671
|  |  |  | @ Cl=0.4, Cd= | 0.0090777
|  |  |  | @ Cl=0.6, Cd= | 0.0086708
alpha (deg) | Cl | Cd | Cm | Cl/Cd
-20 | -1.108 | 0.1346 | -0.011 | -8.234
-19.5 | -1.117 | 0.12613 | -0.011 | -8.855
-19 | -1.125 | 0.11747 | -0.012 | -9.573
-18.5 | -1.138 | 0.10366 | -0.013 | -10.982
-18 | -1.15 | 0.09127 | -0.013 | -12.596
-17.5 | -1.159 | 0.07958 | -0.014 | -14.569
-17 | -1.167 | 0.06784 | -0.015 | -17.208
-16.5 | -1.174 | 0.05688 | -0.016 | -20.647
-16 | -1.179 | 0.04718 | -0.017 | -24.999
-15.5 | -1.184 | 0.0381 | -0.017 | -31.078
-15 | -1.183 | 0.03148 | -0.018 | -37.574
-14.5 | -1.18 | 0.02561 | -0.019 | -46.095
-14 | -1.171 | 0.02167 | -0.02 | -54.06
-13.5 | -1.157 | 0.01879 | -0.02 | -61.591
-13 | -1.136 | 0.01688 | -0.021 | -67.307
-12.5 | -1.111 | 0.01547 | -0.021 | -71.793
-12 | -1.08 | 0.01441 | -0.022 | -74.955
-11.5 | -1.045 | 0.01359 | -0.022 | -76.887
-11 | -1.006 | 0.01289 | -0.023 | -78.02
-10.5 | -0.964 | 0.01232 | -0.023 | -78.244
-10 | -0.919 | 0.01182 | -0.024 | -77.745
-9.5 | -0.872 | 0.01138 | -0.024 | -76.579
-9 | -0.822 | 0.01097 | -0.025 | -74.931
-8.5 | -0.771 | 0.01065 | -0.025 | -72.36
-8 | -0.717 | 0.00924 | -0.026 | -77.651
-7.5 | -0.663 | 0.00945 | -0.026 | -70.101
-7 | -0.607 | 0.0097 | -0.026 | -62.539
-6.5 | -0.55 | 0.0095 | -0.027 | -57.842
-6 | -0.492 | 0.00981 | -0.027 | -50.134
-5.5 | -0.433 | 0.00966 | -0.028 | -44.805
-5 | -0.373 | 0.00945 | -0.028 | -39.483
-4.5 | -0.313 | 0.00985 | -0.029 | -31.758
-4 | -0.252 | 0.00929 | -0.029 | -27.156
-3.5 | -0.191 | 0.00916 | -0.029 | -20.887
-3 | -0.13 | 0.00959 | -0.03 | -13.544
-2.5 | -0.068 | 0.0094 | -0.03 | -7.269
-2 | -0.007 | 0.00819 | -0.031 | -0.808
-1.5 | 0.055 | 0.00825 | -0.031 | 6.701
-1 | 0.117 | 0.00883 | -0.032 | 13.265
-0.5 | 0.179 | 0.00888 | -0.032 | 20.159
0 | 0.241 | 0.00853 | -0.032 | 28.224
0.5 | 0.302 | 0.0089 | -0.033 | 33.955
1 | 0.364 | 0.00906 | -0.033 | 40.129
1.5 | 0.425 | 0.00909 | -0.034 | 46.751
2 | 0.486 | 0.00856 | -0.034 | 56.786
2.5 | 0.547 | 0.00861 | -0.035 | 63.553
3 | 0.608 | 0.00868 | -0.035 | 70.088
3.5 | 0.669 | 0.00827 | -0.035 | 80.903
4 | 0.729 | 0.00859 | -0.036 | 84.929
4.5 | 0.789 | 0.00866 | -0.036 | 91.147
5 | 0.849 | 0.00832 | -0.037 | 102.107
5.5 | 0.908 | 0.00844 | -0.037 | 107.612
6 | 0.967 | 0.0082 | -0.037 | 117.924
6.5 | 1.024 | 0.0084 | -0.038 | 121.883
7 | 1.081 | 0.00973 | -0.038 | 111.13
7.5 | 1.137 | 0.0101 | -0.039 | 112.58
8 | 1.191 | 0.01055 | -0.039 | 112.948
8.5 | 1.244 | 0.01109 | -0.039 | 112.146
9 | 1.295 | 0.01176 | -0.04 | 110.123
9.5 | 1.344 | 0.01268 | -0.04 | 105.939
10 | 1.39 | 0.01356 | -0.04 | 102.496
10.5 | 1.434 | 0.01455 | -0.041 | 98.5
11 | 1.474 | 0.01563 | -0.041 | 94.315
11.5 | 1.511 | 0.01679 | -0.041 | 89.975
12 | 1.545 | 0.01813 | -0.041 | 85.228
12.5 | 1.576 | 0.01959 | -0.041 | 80.424
13 | 1.602 | 0.0213 | -0.041 | 75.22
13.5 | 1.624 | 0.02331 | -0.042 | 69.677
14 | 1.643 | 0.0257 | -0.042 | 63.91
14.5 | 1.657 | 0.02832 | -0.042 | 58.519
15 | 1.669 | 0.0315 | -0.042 | 52.978
15.5 | 1.677 | 0.03495 | -0.042 | 47.977
16 | 1.68 | 0.03894 | -0.041 | 43.142
16.5 | 1.68 | 0.04342 | -0.041 | 38.686
17 | 1.677 | 0.04826 | -0.041 | 34.745
17.5 | 1.671 | 0.05342 | -0.041 | 31.284
18 | 1.663 | 0.05909 | -0.041 | 28.147
18.5 | 1.653 | 0.06503 | -0.041 | 25.416
19 | 1.64 | 0.07158 | -0.041 | 22.907
19.5 | 1.625 | 0.07817 | -0.041 | 20.79
20 | 1.608 | 0.08536 | -0.04 | 18.84

## 58. Re 3M Mach 0.00 (2)
BIGFOIL.COM POLAR EXPORT
NACA2216
NACA2216 |  |  |  | Cl Max: | 1.6376 | at alpha= | 18.5 | deg
XFOIL ncrit=9 |  |  |  | L/D Max: | 125.1 | at alpha= | 8 | deg
Re: | 3000000 |  |  | Cd Min: | 0.06382 | at alpha= | 20 | deg
Mach: | 0 |  |  | Cl=0 at alpha= | -1.9909 | deg
|  |  |  | @ Cl=0.1, Cd= | 0.0061313
|  |  |  | @ Cl=0.4, Cd= | 0.0062461
|  |  |  | @ Cl=0.6, Cd= | 0.0065035
alpha (deg) | Cl | Cd | Cm | Cl/Cd
-20 | -1.4917 | 0.03977 | -0.0787 | -37.5082
-19.5 | -1.4916 | 0.0349 | -0.0792 | -42.7393
-19 | -1.4865 | 0.03091 | -0.0788 | -48.0912
-18.5 | -1.475 | 0.02778 | -0.0777 | -53.0958
-18 | -1.4599 | 0.02524 | -0.0759 | -57.8407
-17.5 | -1.4424 | 0.02318 | -0.0734 | -62.2261
-17 | -1.4249 | 0.02142 | -0.0701 | -66.5219
-16.5 | -1.406 | 0.01999 | -0.0662 | -70.3352
-16 | -1.3939 | 0.01852 | -0.0608 | -75.2646
-15.5 | -1.3821 | 0.01744 | -0.0545 | -79.2489
-15 | -1.3649 | 0.0166 | -0.0486 | -82.2229
-14.5 | -1.3124 | 0.01578 | -0.0492 | -83.1686
-14 | -1.2574 | 0.01506 | -0.05 | -83.4927
-13.5 | -1.2031 | 0.01414 | -0.0508 | -85.0849
-13 | -1.1548 | 0.01343 | -0.05 | -85.9866
-12.5 | -1.0989 | 0.01281 | -0.0505 | -85.7845
-12 | -1.0402 | 0.01203 | -0.0516 | -86.4672
-11.5 | -0.9803 | 0.0114 | -0.0529 | -85.9912
-11 | -0.9261 | 0.01089 | -0.0527 | -85.0413
-10.5 | -0.8561 | 0.01025 | -0.0561 | -83.522
-10 | -0.7909 | 0.00977 | -0.0583 | -80.9519
-9.5 | -0.7258 | 0.00926 | -0.0604 | -78.3801
-9 | -0.6711 | 0.0089 | -0.0602 | -75.4045
-8.5 | -0.623 | 0.0086 | -0.0585 | -72.4419
-8 | -0.5773 | 0.00834 | -0.0562 | -69.2206
-7.5 | -0.5307 | 0.00814 | -0.054 | -65.1966
-7 | -0.4857 | 0.00793 | -0.0515 | -61.2484
-6.5 | -0.4396 | 0.00776 | -0.0492 | -56.6495
-6 | -0.394 | 0.00766 | -0.0467 | -51.436
-5.5 | -0.3468 | 0.00755 | -0.0446 | -45.9338
-5 | -0.2976 | 0.00742 | -0.043 | -40.1078
-4.5 | -0.2478 | 0.0073 | -0.0414 | -33.9452
-4 | -0.1979 | 0.00718 | -0.0399 | -27.5627
-3.5 | -0.1477 | 0.00709 | -0.0385 | -20.8322
-3 | -0.0977 | 0.00703 | -0.037 | -13.8976
-2.5 | -0.0475 | 0.00691 | -0.0355 | -6.8741
-2 | -0.0008 | 0.00665 | -0.0335 | -0.1203
-1.5 | 0.0434 | 0.00624 | -0.0309 | 6.9551
-1 | 0.0914 | 0.00614 | -0.0291 | 14.886
-0.5 | 0.141 | 0.00609 | -0.0276 | 23.1527
0 | 0.19 | 0.00608 | -0.0259 | 31.25
0.5 | 0.2395 | 0.00612 | -0.0244 | 39.134
1 | 0.2888 | 0.00616 | -0.0227 | 46.8831
1.5 | 0.338 | 0.00621 | -0.0211 | 54.4283
2 | 0.3858 | 0.00624 | -0.0192 | 61.8269
2.5 | 0.4325 | 0.00626 | -0.0171 | 69.0895
3 | 0.4808 | 0.00632 | -0.0152 | 76.0759
3.5 | 0.528 | 0.0064 | -0.0132 | 82.5
4 | 0.5742 | 0.00647 | -0.0109 | 88.7481
4.5 | 0.6204 | 0.00653 | -0.0086 | 95.0077
5 | 0.6679 | 0.00662 | -0.0066 | 100.8912
5.5 | 0.7253 | 0.00682 | -0.0069 | 106.349
6 | 0.7987 | 0.00706 | -0.0107 | 113.1303
6.5 | 0.8733 | 0.00741 | -0.015 | 117.8543
7 | 0.9413 | 0.00771 | -0.0177 | 122.0882
7.5 | 1.0014 | 0.00807 | -0.0188 | 124.0892
8 | 1.0646 | 0.00851 | -0.0206 | 125.0999
8.5 | 1.1235 | 0.00903 | -0.0217 | 124.4186
9 | 1.1801 | 0.00959 | -0.0223 | 123.0553
9.5 | 1.241 | 0.01026 | -0.0241 | 120.9552
10 | 1.3001 | 0.01094 | -0.0255 | 118.8391
10.5 | 1.3436 | 0.01158 | -0.0238 | 116.0276
11 | 1.3542 | 0.01212 | -0.0152 | 111.7327
11.5 | 1.3752 | 0.01276 | -0.0091 | 107.7743
12 | 1.4 | 0.01349 | -0.0039 | 103.7806
13 | 1.4539 | 0.01531 | 0.0045 | 94.9641
13.5 | 1.4808 | 0.0164 | 0.0081 | 90.2927
14 | 1.507 | 0.01764 | 0.0114 | 85.4308
14.5 | 1.5317 | 0.01906 | 0.0146 | 80.362
15 | 1.5531 | 0.02079 | 0.0176 | 74.7042
15.5 | 1.5752 | 0.02262 | 0.0202 | 69.6375
16 | 1.5932 | 0.02487 | 0.0226 | 64.0611
16.5 | 1.609 | 0.02746 | 0.0246 | 58.5943
17 | 1.6213 | 0.03053 | 0.0263 | 53.1051
17.5 | 1.6312 | 0.03405 | 0.0274 | 47.906
18 | 1.6348 | 0.03839 | 0.0281 | 42.584
18.5 | 1.6376 | 0.04313 | 0.0282 | 37.9689
19 | 1.6341 | 0.04875 | 0.0278 | 33.52
19.5 | 1.62 | 0.05591 | 0.0266 | 28.9751
20 | 1.6018 | 0.06382 | 0.0247 | 25.0987

## 59. Re 3M Mach 0.10 (1)
BIGFOIL.COM POLAR EXPORT
NACA2216
NACA2216 |  |  |  | Cl Max: | 1.667 | at alpha= | 16 | deg
JavaFoil+Calcfoil stall+Eppler ext transition |  |  |  | L/D Max: | 121.647 | at alpha= | 6.5 | deg
Re: | 3000000 |  |  | Cd Min: | 0.00823 | at alpha= | 6 | deg
Mach: | 0.1 |  |  | Cl=0 at alpha= | -1.9444 | deg
|  |  |  | @ Cl=0.1, Cd= | 0.0086832
|  |  |  | @ Cl=0.4, Cd= | 0.0088325
|  |  |  | @ Cl=0.6, Cd= | 0.0086974
alpha (deg) | Cl | Cd | Cm | Cl/Cd
-20 | -1.072 | 0.13908 | -0.011 | -7.705
-19.5 | -1.083 | 0.13122 | -0.011 | -8.251
-19 | -1.093 | 0.12279 | -0.012 | -8.897
-18.5 | -1.101 | 0.11412 | -0.012 | -9.65
-18 | -1.117 | 0.09962 | -0.013 | -11.213
-17.5 | -1.129 | 0.08717 | -0.014 | -12.956
-17 | -1.139 | 0.07504 | -0.015 | -15.18
-16.5 | -1.148 | 0.06327 | -0.016 | -18.15
-16 | -1.156 | 0.05254 | -0.016 | -22.001
-15.5 | -1.163 | 0.04237 | -0.017 | -27.45
-15 | -1.165 | 0.03464 | -0.018 | -33.642
-14.5 | -1.165 | 0.02801 | -0.019 | -41.601
-14 | -1.16 | 0.02306 | -0.02 | -50.321
-13.5 | -1.149 | 0.01966 | -0.02 | -58.459
-13 | -1.131 | 0.01746 | -0.021 | -64.797
-12.5 | -1.108 | 0.01586 | -0.021 | -69.831
-12 | -1.079 | 0.01471 | -0.022 | -73.374
-11.5 | -1.045 | 0.0138 | -0.022 | -75.696
-11 | -1.007 | 0.01306 | -0.023 | -77.076
-10.5 | -0.965 | 0.01245 | -0.023 | -77.51
-10 | -0.921 | 0.01194 | -0.024 | -77.12
-9.5 | -0.874 | 0.01149 | -0.024 | -76.096
-9 | -0.825 | 0.01108 | -0.025 | -74.45
-8.5 | -0.773 | 0.01071 | -0.025 | -72.223
-8 | -0.72 | 0.00933 | -0.026 | -77.19
-7.5 | -0.665 | 0.00953 | -0.026 | -69.854
-7 | -0.609 | 0.00927 | -0.027 | -65.741
-6.5 | -0.552 | 0.00955 | -0.027 | -57.794
-6 | -0.494 | 0.00984 | -0.027 | -50.16
-5.5 | -0.435 | 0.00969 | -0.028 | -44.852
-5 | -0.375 | 0.00953 | -0.028 | -39.334
-4.5 | -0.314 | 0.0099 | -0.029 | -31.746
-4 | -0.254 | 0.00933 | -0.029 | -27.161
-3.5 | -0.192 | 0.0092 | -0.03 | -20.894
-3 | -0.131 | 0.00959 | -0.03 | -13.61
-2.5 | -0.069 | 0.00941 | -0.03 | -7.304
-2 | -0.007 | 0.00824 | -0.031 | -0.807
-1.5 | 0.056 | 0.0083 | -0.031 | 6.692
-1 | 0.118 | 0.00884 | -0.032 | 13.326
-0.5 | 0.18 | 0.00894 | -0.032 | 20.129
0 | 0.242 | 0.00856 | -0.033 | 28.251
0.5 | 0.304 | 0.0091 | -0.033 | 33.382
1 | 0.366 | 0.0091 | -0.033 | 40.178
1.5 | 0.427 | 0.00862 | -0.034 | 49.587
2 | 0.489 | 0.00863 | -0.034 | 56.662
2.5 | 0.55 | 0.00864 | -0.035 | 63.684
3 | 0.611 | 0.00871 | -0.035 | 70.204
3.5 | 0.672 | 0.00828 | -0.036 | 81.135
4 | 0.733 | 0.00863 | -0.036 | 84.949
4.5 | 0.793 | 0.00871 | -0.036 | 91.06
5 | 0.853 | 0.00835 | -0.037 | 102.186
5.5 | 0.912 | 0.00852 | -0.037 | 107.101
6 | 0.971 | 0.00823 | -0.038 | 118.061
6.5 | 1.029 | 0.00846 | -0.038 | 121.647
7 | 1.086 | 0.0098 | -0.038 | 110.847
7.5 | 1.142 | 0.01018 | -0.039 | 112.187
8 | 1.196 | 0.01066 | -0.039 | 112.17
8.5 | 1.249 | 0.0112 | -0.04 | 111.482
9 | 1.3 | 0.0119 | -0.04 | 109.19
9.5 | 1.348 | 0.01285 | -0.04 | 104.956
10 | 1.394 | 0.01375 | -0.041 | 101.412
10.5 | 1.438 | 0.01479 | -0.041 | 97.186
11 | 1.477 | 0.0159 | -0.041 | 92.882
11.5 | 1.514 | 0.01713 | -0.041 | 88.335
12 | 1.547 | 0.01852 | -0.041 | 83.516
12.5 | 1.576 | 0.02008 | -0.042 | 78.515
13 | 1.601 | 0.02187 | -0.042 | 73.201
13.5 | 1.622 | 0.02402 | -0.042 | 67.523
14 | 1.638 | 0.02652 | -0.042 | 61.782
14.5 | 1.651 | 0.02947 | -0.042 | 56.041
15 | 1.66 | 0.03276 | -0.042 | 50.693
15.5 | 1.666 | 0.03651 | -0.042 | 45.641
16 | 1.667 | 0.0407 | -0.041 | 40.963
16.5 | 1.664 | 0.04546 | -0.041 | 36.607
17 | 1.659 | 0.0506 | -0.041 | 32.778
17.5 | 1.65 | 0.05611 | -0.041 | 29.411
18 | 1.639 | 0.06204 | -0.041 | 26.417
18.5 | 1.625 | 0.06851 | -0.041 | 23.719
19 | 1.609 | 0.07522 | -0.041 | 21.39
19.5 | 1.591 | 0.08239 | -0.04 | 19.307
20 | 1.571 | 0.08972 | -0.04 | 17.506

## 60. Re 3M Mach 0.10 (2)
BIGFOIL.COM POLAR EXPORT
NACA2216
NACA2216 |  |  |  | Cl Max: | 1.6255 | at alpha= | 18 | deg
XFOIL ncrit=9 |  |  |  | L/D Max: | 124.814 | at alpha= | 8 | deg
Re: | 3000000 |  |  | Cd Min: | 0.06942 | at alpha= | 20 | deg
Mach: | 0.1 |  |  | Cl=0 at alpha= | -1.9989 | deg
|  |  |  | @ Cl=0.1, Cd= | 0.0061533
|  |  |  | @ Cl=0.4, Cd= | 0.0062854
|  |  |  | @ Cl=0.6, Cd= | 0.0065254
alpha (deg) | Cl | Cd | Cm | Cl/Cd
-20 | -1.4615 | 0.04514 | -0.0793 | -32.377
-19.5 | -1.4707 | 0.0389 | -0.0807 | -37.8072
-19 | -1.4734 | 0.03379 | -0.0811 | -43.6046
-18.5 | -1.4663 | 0.02999 | -0.0804 | -48.893
-18 | -1.4543 | 0.02696 | -0.0789 | -53.9429
-17.5 | -1.439 | 0.0245 | -0.0767 | -58.7347
-17 | -1.423 | 0.02243 | -0.0736 | -63.4418
-16.5 | -1.4046 | 0.02081 | -0.0699 | -67.4964
-16 | -1.3877 | 0.01939 | -0.0653 | -71.5678
-15.5 | -1.3782 | 0.01801 | -0.059 | -76.5242
-15 | -1.3699 | 0.01707 | -0.0514 | -80.2519
-14.5 | -1.3199 | 0.01614 | -0.0515 | -81.7782
-14 | -1.2653 | 0.01533 | -0.0521 | -82.5375
-13.5 | -1.21 | 0.01445 | -0.0528 | -83.737
-13 | -1.1599 | 0.01365 | -0.0522 | -84.9744
-12.5 | -1.1059 | 0.01299 | -0.0521 | -85.1347
-12 | -1.0468 | 0.01225 | -0.0531 | -85.4531
-11.5 | -0.9843 | 0.01153 | -0.0547 | -85.3686
-11 | -0.9321 | 0.01102 | -0.054 | -84.5826
-10.5 | -0.8619 | 0.01036 | -0.0572 | -83.195
-10 | -0.7954 | 0.00987 | -0.0594 | -80.5876
-9.5 | -0.7292 | 0.00933 | -0.0616 | -78.1565
-9 | -0.6736 | 0.00898 | -0.0614 | -75.0111
-8.5 | -0.6257 | 0.00865 | -0.0595 | -72.3353
-8 | -0.5797 | 0.0084 | -0.0571 | -69.0119
-7.5 | -0.5334 | 0.00817 | -0.0548 | -65.2876
-7 | -0.488 | 0.00796 | -0.0522 | -61.3065
-6.5 | -0.4418 | 0.0078 | -0.0498 | -56.641
-6 | -0.3958 | 0.00769 | -0.0473 | -51.4694
-5.5 | -0.3484 | 0.00758 | -0.0452 | -45.9631
-5 | -0.2991 | 0.00745 | -0.0434 | -40.1477
-4.5 | -0.249 | 0.00733 | -0.0418 | -33.97
-4 | -0.199 | 0.00722 | -0.0402 | -27.5623
-3.5 | -0.1485 | 0.00711 | -0.0387 | -20.8861
-3 | -0.0982 | 0.00705 | -0.0372 | -13.9291
-2.5 | -0.0479 | 0.00694 | -0.0357 | -6.902
-2 | -0.0001 | 0.00671 | -0.0338 | -0.014903
-1.5 | 0.0435 | 0.00627 | -0.0311 | 6.9378
-1 | 0.0917 | 0.00616 | -0.0292 | 14.8864
-0.5 | 0.1414 | 0.00612 | -0.0276 | 23.1046
0 | 0.1907 | 0.0061 | -0.0259 | 31.2623
0.5 | 0.2402 | 0.00615 | -0.0243 | 39.0569
1 | 0.29 | 0.00618 | -0.0227 | 46.9256
1.5 | 0.3392 | 0.00624 | -0.021 | 54.359
2 | 0.3872 | 0.00628 | -0.0191 | 61.6561
2.5 | 0.4342 | 0.0063 | -0.0169 | 68.9206
3 | 0.4827 | 0.00635 | -0.015 | 76.0157
3.5 | 0.5303 | 0.00642 | -0.0129 | 82.6012
4 | 0.5764 | 0.0065 | -0.0105 | 88.6769
4.5 | 0.6228 | 0.00655 | -0.0082 | 95.084
5 | 0.6702 | 0.00665 | -0.0061 | 100.782
5.5 | 0.7284 | 0.00684 | -0.0064 | 106.4912
6 | 0.8027 | 0.0071 | -0.0103 | 113.0563
6.5 | 0.8784 | 0.00744 | -0.0146 | 118.0645
7 | 0.9463 | 0.00777 | -0.0172 | 121.7889
7.5 | 1.0073 | 0.00812 | -0.0184 | 124.0517
8 | 1.0709 | 0.00858 | -0.0201 | 124.8135
8.5 | 1.1296 | 0.00913 | -0.021 | 123.724
9 | 1.1871 | 0.00971 | -0.0217 | 122.2554
9.5 | 1.2484 | 0.01035 | -0.0233 | 120.6184
10 | 1.3069 | 0.01108 | -0.0246 | 117.9513
10.5 | 1.3413 | 0.01168 | -0.0208 | 114.8373
11 | 1.3554 | 0.01225 | -0.0128 | 110.6449
11.5 | 1.3777 | 0.01294 | -0.0069 | 106.4683
12 | 1.4029 | 0.01372 | -0.0017 | 102.2522
12.5 | 1.4295 | 0.01464 | 0.0027 | 97.6434
13 | 1.4568 | 0.01567 | 0.0067 | 92.9675
14 | 1.5085 | 0.01821 | 0.0138 | 82.8391
14.5 | 1.5331 | 0.01973 | 0.0169 | 77.704
15 | 1.5552 | 0.02152 | 0.0198 | 72.2677
15.5 | 1.574 | 0.02368 | 0.0225 | 66.4696
16 | 1.5924 | 0.02604 | 0.0248 | 61.1521
16.5 | 1.6049 | 0.02906 | 0.0267 | 55.2271
17 | 1.6179 | 0.03225 | 0.0282 | 50.1674
17.5 | 1.6235 | 0.03636 | 0.0291 | 44.6507
18 | 1.6255 | 0.04109 | 0.0296 | 39.5595
18.5 | 1.6248 | 0.04641 | 0.0293 | 35.0097
19 | 1.6155 | 0.05292 | 0.0285 | 30.5272
19.5 | 1.5961 | 0.06089 | 0.0268 | 26.2128
20 | 1.5752 | 0.06942 | 0.0244 | 22.6909

## 61. Re 3M Mach 0.25 (1)
BIGFOIL.COM POLAR EXPORT
NACA2216
NACA2216 |  |  |  | Cl Max: | 1.599 | at alpha= | 14 | deg
JavaFoil+Calcfoil stall+Eppler ext transition |  |  |  | L/D Max: | 112.333 | at alpha= | 5.5 | deg
Re: | 3000000 |  |  | Cd Min: | 0.00814 | at alpha= | -1 | deg
Mach: | 0.25 |  |  | Cl=0 at alpha= | -1.9453 | deg
|  |  |  | @ Cl=0.1, Cd= | 0.008245
|  |  |  | @ Cl=0.4, Cd= | 0.0088239
|  |  |  | @ Cl=0.6, Cd= | 0.0086222
alpha (deg) | Cl | Cd | Cm | Cl/Cd
-18 | -0.905 | 0.13079 | -0.012 | -6.922
-17.5 | -0.932 | 0.12189 | -0.012 | -7.647
-17 | -0.953 | 0.11294 | -0.013 | -8.439
-16.5 | -0.971 | 0.10422 | -0.013 | -9.312
-16 | -0.985 | 0.0951 | -0.014 | -10.362
-15.5 | -1.009 | 0.07909 | -0.015 | -12.758
-15 | -1.029 | 0.06485 | -0.016 | -15.867
-14.5 | -1.049 | 0.05048 | -0.018 | -20.787
-14 | -1.065 | 0.03904 | -0.019 | -27.273
-13.5 | -1.077 | 0.02955 | -0.02 | -36.454
-13 | -1.082 | 0.0231 | -0.021 | -46.831
-12.5 | -1.076 | 0.01926 | -0.022 | -55.842
-12 | -1.061 | 0.01687 | -0.022 | -62.869
-11.5 | -1.036 | 0.01537 | -0.023 | -67.42
-11 | -1.006 | 0.01421 | -0.023 | -70.774
-10.5 | -0.97 | 0.01338 | -0.024 | -72.455
-10 | -0.929 | 0.01269 | -0.024 | -73.223
-9.5 | -0.885 | 0.01212 | -0.025 | -73.055
-9 | -0.838 | 0.01162 | -0.025 | -72.071
-8.5 | -0.787 | 0.0112 | -0.026 | -70.331
-8 | -0.735 | 0.01081 | -0.026 | -67.963
-7.5 | -0.68 | 0.0094 | -0.027 | -72.277
-7 | -0.623 | 0.00962 | -0.027 | -64.807
-6.5 | -0.565 | 0.00935 | -0.028 | -60.467
-6 | -0.506 | 0.00933 | -0.028 | -54.222
-5.5 | -0.446 | 0.00943 | -0.029 | -47.266
-5 | -0.385 | 0.00938 | -0.029 | -40.996
-4.5 | -0.323 | 0.00925 | -0.03 | -34.863
-4 | -0.26 | 0.00961 | -0.03 | -27.069
-3.5 | -0.197 | 0.00941 | -0.03 | -20.977
-3 | -0.134 | 0.00924 | -0.031 | -14.516
-2.5 | -0.071 | 0.00968 | -0.031 | -7.29
-2 | -0.007 | 0.00846 | -0.032 | -0.807
-1.5 | 0.057 | 0.00846 | -0.032 | 6.746
-1 | 0.121 | 0.00814 | -0.033 | 14.856
-0.5 | 0.185 | 0.00864 | -0.033 | 21.388
0 | 0.248 | 0.00882 | -0.034 | 28.152
0.5 | 0.312 | 0.00934 | -0.034 | 33.404
1 | 0.375 | 0.00882 | -0.034 | 42.542
1.5 | 0.439 | 0.00883 | -0.035 | 49.68
2 | 0.502 | 0.0088 | -0.035 | 57.002
2.5 | 0.565 | 0.00885 | -0.036 | 63.848
3 | 0.628 | 0.00844 | -0.036 | 74.392
3.5 | 0.69 | 0.00851 | -0.037 | 81.034
4 | 0.752 | 0.00859 | -0.037 | 87.521
4.5 | 0.814 | 0.00854 | -0.037 | 95.281
5 | 0.875 | 0.00863 | -0.038 | 101.436
5.5 | 0.936 | 0.00833 | -0.038 | 112.333
6 | 0.996 | 0.00957 | -0.039 | 104.074
6.5 | 1.055 | 0.00985 | -0.039 | 107.036
7 | 1.112 | 0.01021 | -0.039 | 108.992
7.5 | 1.169 | 0.01068 | -0.04 | 109.421
8 | 1.223 | 0.01123 | -0.04 | 108.965
8.5 | 1.276 | 0.01191 | -0.041 | 107.09
9 | 1.326 | 0.01273 | -0.041 | 104.117
9.5 | 1.373 | 0.01371 | -0.041 | 100.173
10 | 1.416 | 0.01485 | -0.041 | 95.353
10.5 | 1.456 | 0.01623 | -0.042 | 89.753
11 | 1.492 | 0.01761 | -0.042 | 84.702
11.5 | 1.522 | 0.01925 | -0.042 | 79.087
12 | 1.549 | 0.02109 | -0.042 | 73.424
12.5 | 1.57 | 0.02327 | -0.042 | 67.482
13 | 1.585 | 0.02592 | -0.042 | 61.169
13.5 | 1.595 | 0.02901 | -0.042 | 54.981
14 | 1.599 | 0.03261 | -0.042 | 49.043
14.5 | 1.599 | 0.03685 | -0.042 | 43.381
15 | 1.593 | 0.04158 | -0.042 | 38.32
15.5 | 1.583 | 0.04703 | -0.041 | 33.656
16 | 1.565 | 0.05309 | -0.041 | 29.475
16.5 | 1.542 | 0.05974 | -0.041 | 25.817
17 | 1.515 | 0.06677 | -0.041 | 22.698
17.5 | 1.484 | 0.07457 | -0.04 | 19.895
18 | 1.448 | 0.0829 | -0.04 | 17.46
18.5 | 1.407 | 0.09184 | -0.04 | 15.323
19 | 1.363 | 0.1011 | -0.039 | 13.483

## 62. Re 3M Mach 0.25 (2)
BIGFOIL.COM POLAR EXPORT
NACA2216
NACA2216 |  |  |  | Cl Max: | 1.5762 | at alpha= | 16.5 | deg
XFOIL ncrit=9 |  |  |  | L/D Max: | 122.137 | at alpha= | 8 | deg
Re: | 3000000 |  |  | Cd Min: | 0.10361 | at alpha= | 20 | deg
Mach: | 0.25 |  |  | Cl=0 at alpha= | -2.0109 | deg
|  |  |  | @ Cl=0.1, Cd= | 0.0062991
|  |  |  | @ Cl=0.4, Cd= | 0.0064309
|  |  |  | @ Cl=0.6, Cd= | 0.0066573
alpha (deg) | Cl | Cd | Cm | Cl/Cd
-20 | -1.1389 | 0.09946 | -0.0578 | -11.4508
-19.5 | -1.2459 | 0.07746 | -0.0712 | -16.0844
-19 | -1.307 | 0.06296 | -0.0794 | -20.7592
-18.5 | -1.3396 | 0.05273 | -0.0843 | -25.4049
-18 | -1.3682 | 0.04367 | -0.0879 | -31.3304
-17.5 | -1.3814 | 0.03691 | -0.0893 | -37.4262
-17 | -1.3821 | 0.03193 | -0.0889 | -43.2853
-16.5 | -1.3761 | 0.02806 | -0.0872 | -49.0413
-16 | -1.366 | 0.025 | -0.0842 | -54.64
-15.5 | -1.3524 | 0.02263 | -0.0802 | -59.7614
-15 | -1.3392 | 0.02074 | -0.0749 | -64.5709
-14.5 | -1.3324 | 0.01908 | -0.0678 | -69.8323
-14 | -1.3005 | 0.01758 | -0.0644 | -73.9761
-13.5 | -1.2457 | 0.01634 | -0.0643 | -76.2362
-13 | -1.1869 | 0.01531 | -0.0645 | -77.5245
-12.5 | -1.1353 | 0.01425 | -0.0632 | -79.6702
-12 | -1.0792 | 0.01334 | -0.0626 | -80.8996
-11.5 | -1.017 | 0.01258 | -0.0629 | -80.8426
-11 | -0.9644 | 0.01177 | -0.0613 | -81.9371
-10.5 | -0.8937 | 0.01106 | -0.0634 | -80.8047
-10 | -0.8215 | 0.01036 | -0.0658 | -79.2954
-9.5 | -0.7461 | 0.00979 | -0.0688 | -76.2104
-9 | -0.6887 | 0.00929 | -0.0682 | -74.1335
-8.5 | -0.6387 | 0.00897 | -0.0658 | -71.204
-8 | -0.5931 | 0.00866 | -0.0626 | -68.4873
-7.5 | -0.5472 | 0.00841 | -0.0594 | -65.0654
-7 | -0.4998 | 0.0082 | -0.0565 | -60.9512
-6.5 | -0.4533 | 0.008 | -0.0535 | -56.6625
-6 | -0.4065 | 0.00786 | -0.0505 | -51.7176
-5.5 | -0.3583 | 0.00774 | -0.0479 | -46.292
-5 | -0.3077 | 0.00759 | -0.0458 | -40.5402
-4.5 | -0.2564 | 0.00746 | -0.0439 | -34.37
-4 | -0.2046 | 0.00734 | -0.0422 | -27.8747
-3.5 | -0.1529 | 0.00727 | -0.0404 | -21.0316
-3 | -0.1013 | 0.00716 | -0.0386 | -14.148
-2.5 | -0.0494 | 0.00708 | -0.0369 | -6.9774
-2 | 0.0011 | 0.00693 | -0.035 | 0.15873
-1.5 | 0.0445 | 0.00644 | -0.0319 | 6.9099
-1 | 0.0931 | 0.00631 | -0.0297 | 14.7544
-0.5 | 0.1437 | 0.00623 | -0.0278 | 23.0658
0 | 0.1942 | 0.00625 | -0.0259 | 31.072
0.5 | 0.2453 | 0.00628 | -0.0241 | 39.0605
1 | 0.2954 | 0.00634 | -0.0222 | 46.5931
1.5 | 0.3458 | 0.00638 | -0.0203 | 54.2006
2 | 0.3958 | 0.00643 | -0.0183 | 61.5552
2.5 | 0.4439 | 0.00644 | -0.0158 | 68.9286
3 | 0.4929 | 0.00653 | -0.0136 | 75.4824
3.5 | 0.5424 | 0.00657 | -0.0114 | 82.5571
4 | 0.5886 | 0.00665 | -0.0085 | 88.5113
4.5 | 0.6353 | 0.00668 | -0.0056 | 95.1048
5 | 0.6819 | 0.00681 | -0.0028 | 100.1322
5.5 | 0.7448 | 0.00697 | -0.0034 | 106.858
6 | 0.8248 | 0.00732 | -0.0079 | 112.6776
6.5 | 0.9062 | 0.00764 | -0.0126 | 118.6126
7 | 0.9728 | 0.00806 | -0.0142 | 120.6948
7.5 | 1.0387 | 0.00851 | -0.0156 | 122.0564
8 | 1.1029 | 0.00903 | -0.0167 | 122.1373
8.5 | 1.1586 | 0.00959 | -0.0161 | 120.8133
9 | 1.2238 | 0.01022 | -0.0176 | 119.7456
9.5 | 1.2854 | 0.011 | -0.0185 | 116.8545
10 | 1.3282 | 0.01171 | -0.0156 | 113.4244
10.5 | 1.3451 | 0.01236 | -0.0077 | 108.8269
11 | 1.3665 | 0.01321 | -0.001 | 103.4444
11.5 | 1.3904 | 0.0142 | 0.0049 | 97.9155
12 | 1.4176 | 0.01528 | 0.0098 | 92.7749
12.5 | 1.4443 | 0.01656 | 0.0143 | 87.2162
13 | 1.4699 | 0.01806 | 0.0184 | 81.3898
13.5 | 1.4942 | 0.01981 | 0.0222 | 75.4266
14 | 1.5174 | 0.02178 | 0.0255 | 69.6694
14.5 | 1.5369 | 0.02421 | 0.0286 | 63.482
15 | 1.5513 | 0.0272 | 0.0312 | 57.0331
15.5 | 1.5649 | 0.03055 | 0.0332 | 51.2242
16 | 1.5715 | 0.03476 | 0.0347 | 45.21
16.5 | 1.5762 | 0.03946 | 0.0354 | 39.9442
17 | 1.5698 | 0.04556 | 0.0354 | 34.4557
17.5 | 1.5609 | 0.05223 | 0.0346 | 29.8851
18 | 1.5433 | 0.06018 | 0.0329 | 25.6447
18.5 | 1.5134 | 0.06985 | 0.0302 | 21.6664
19 | 1.478 | 0.08048 | 0.0267 | 18.3648
19.5 | 1.4385 | 0.09203 | 0.0223 | 15.6308
20 | 1.4013 | 0.10361 | 0.0175 | 13.5248

## 63. Re 3M Mach 0.50 (1)
BIGFOIL.COM POLAR EXPORT
NACA2216
NACA2216 |  |  |  | Cl Max: | 1.405 | at alpha= | 9.5 | deg
JavaFoil+Calcfoil stall+Eppler ext transition |  |  |  | L/D Max: | 98.407 | at alpha= | 6.5 | deg
Re: | 3000000 |  |  | Cd Min: | 0.00799 | at alpha= | -1.5 | deg
Mach: | 0.5 |  |  | Cl=0 at alpha= | -1.9444 | deg
|  |  |  | @ Cl=0.1, Cd= | 0.0080509
|  |  |  | @ Cl=0.4, Cd= | 0.0087597
|  |  |  | @ Cl=0.6, Cd= | 0.0083424
alpha (deg) | Cl | Cd | Cm | Cl/Cd
-20 | -1.002 | 0.17142 | -0.011 | -5.842
-19.5 | -0.975 | 0.16341 | -0.011 | -5.966
-19 | -0.946 | 0.16035 | -0.011 | -5.902
-18.5 | -0.92 | 0.15613 | -0.012 | -5.891
-18 | -0.893 | 0.15224 | -0.012 | -5.865
-17.5 | -0.864 | 0.1477 | -0.012 | -5.853
-17 | -0.837 | 0.14348 | -0.012 | -5.837
-16.5 | -0.809 | 0.13808 | -0.012 | -5.86
-16 | -0.782 | 0.13383 | -0.012 | -5.844
-15.5 | -0.754 | 0.12853 | -0.012 | -5.865
-15 | -0.727 | 0.1235 | -0.013 | -5.884
-14.5 | -0.699 | 0.12086 | -0.013 | -5.781
-14 | -0.671 | 0.11559 | -0.013 | -5.806
-13.5 | -0.643 | 0.11109 | -0.013 | -5.789
-13 | -0.616 | 0.09314 | -0.013 | -6.612
-12.5 | -0.588 | 0.09507 | -0.013 | -6.182
-12 | -0.561 | 0.08306 | -0.013 | -6.753
-11.5 | -0.532 | 0.0812 | -0.013 | -6.558
-11 | -0.504 | 0.08055 | -0.013 | -6.261
-10.5 | -0.478 | 0.07613 | -0.014 | -6.273
-10 | -0.454 | 0.06887 | -0.016 | -6.589
-9.5 | -0.721 | 0.03357 | -0.024 | -21.485
-9 | -0.8 | 0.01714 | -0.027 | -46.656
-8.5 | -0.796 | 0.01455 | -0.029 | -54.729
-8 | -0.766 | 0.01329 | -0.029 | -57.633
-7.5 | -0.723 | 0.01241 | -0.03 | -58.289
-7 | -0.672 | 0.01174 | -0.03 | -57.241
-6.5 | -0.616 | 0.01118 | -0.031 | -55.067
-6 | -0.555 | 0.01075 | -0.031 | -51.594
-5.5 | -0.491 | 0.0104 | -0.032 | -47.195
-5 | -0.425 | 0.00949 | -0.032 | -44.812
-4.5 | -0.358 | 0.0093 | -0.033 | -38.455
-4 | -0.289 | 0.00919 | -0.033 | -31.455
-3.5 | -0.22 | 0.009 | -0.034 | -24.406
-3 | -0.149 | 0.00933 | -0.034 | -16.01
-2.5 | -0.079 | 0.00917 | -0.035 | -8.582
-2 | -0.008 | 0.00909 | -0.035 | -0.838
-1.5 | 0.064 | 0.00799 | -0.036 | 7.978
-1 | 0.135 | 0.00811 | -0.036 | 16.661
-0.5 | 0.206 | 0.00862 | -0.037 | 23.916
0 | 0.277 | 0.00873 | -0.037 | 31.741
0.5 | 0.348 | 0.00873 | -0.038 | 39.831
1 | 0.418 | 0.00877 | -0.038 | 47.721
1.5 | 0.489 | 0.00836 | -0.039 | 58.478
2 | 0.559 | 0.00836 | -0.039 | 66.823
2.5 | 0.629 | 0.00833 | -0.04 | 75.439
3 | 0.698 | 0.00841 | -0.04 | 82.949
3.5 | 0.767 | 0.00952 | -0.041 | 80.559
4 | 0.835 | 0.00972 | -0.041 | 85.88
4.5 | 0.903 | 0.00996 | -0.042 | 90.601
5 | 0.969 | 0.01028 | -0.042 | 94.331
5.5 | 1.035 | 0.01065 | -0.043 | 97.14
6 | 1.098 | 0.01116 | -0.043 | 98.366
6.5 | 1.159 | 0.01178 | -0.043 | 98.407
7 | 1.218 | 0.01258 | -0.044 | 96.765
7.5 | 1.271 | 0.01361 | -0.044 | 93.418
8 | 1.319 | 0.01514 | -0.044 | 87.174
8.5 | 1.36 | 0.01694 | -0.045 | 80.284
9 | 1.389 | 0.01935 | -0.045 | 71.807
9.5 | 1.405 | 0.0225 | -0.045 | 62.446
10 | 1.403 | 0.02673 | -0.044 | 52.48
10.5 | 1.376 | 0.03265 | -0.044 | 42.149
11 | 1.305 | 0.04128 | -0.043 | 31.617
11.5 | 1.099 | 0.05576 | -0.041 | 19.711
12 | 0.829 | 0.07404 | -0.038 | 11.194
12.5 | 0.857 | 0.07525 | -0.039 | 11.393
13 | 0.832 | 0.10303 | -0.025 | 8.071
13.5 | 0.859 | 0.1105 | -0.026 | 7.776
14 | 0.888 | 0.11701 | -0.027 | 7.587
14.5 | 0.916 | 0.12211 | -0.028 | 7.502

## 64. Re 3M Mach 0.50 (2)
BIGFOIL.COM POLAR EXPORT
NACA2216
NACA2216 |  |  |  | Cl Max: | 1.4538 | at alpha= | 12.5 | deg
XFOIL ncrit=9 |  |  |  | L/D Max: | 114.14 | at alpha= | 7 | deg
Re: | 3000000 |  |  | Cd Min: | 0.13952 | at alpha= | -16 | deg
Mach: | 0.5 |  |  | Cl=0 at alpha= | -1.988 | deg
|  |  |  | @ Cl=0.1, Cd= | 0.0069171
|  |  |  | @ Cl=0.4, Cd= | 0.007019
|  |  |  | @ Cl=0.6, Cd= | 0.0072279
alpha (deg) | Cl | Cd | Cm | Cl/Cd
-16 | -0.6259 | 0.13952 | -0.0381 | -4.4861
-15.5 | -0.6426 | 0.1283 | -0.044 | -5.0086
-15 | -0.6684 | 0.11639 | -0.0505 | -5.7428
-14.5 | -0.7099 | 0.10308 | -0.0583 | -6.8869
-14 | -0.7566 | 0.08998 | -0.066 | -8.4085
-13.5 | -0.8096 | 0.0769 | -0.0734 | -10.528
-13 | -0.8518 | 0.06506 | -0.0792 | -13.0925
-12.5 | -0.8868 | 0.0545 | -0.0842 | -16.2716
-12 | -0.9219 | 0.04485 | -0.0881 | -20.5552
-11.5 | -0.9407 | 0.03359 | -0.0983 | -28.0054
-11 | -0.9491 | 0.02455 | -0.1047 | -38.6599
-10.5 | -0.9436 | 0.01878 | -0.1036 | -50.2449
-10 | -0.9085 | 0.01532 | -0.1003 | -59.3016
-9.5 | -0.8376 | 0.01318 | -0.0997 | -63.5508
-9 | -0.7361 | 0.01155 | -0.1036 | -63.7316
-8.5 | -0.6585 | 0.0106 | -0.103 | -62.1226
-8 | -0.6172 | 0.01001 | -0.0957 | -61.6583
-7.5 | -0.5797 | 0.00957 | -0.0876 | -60.5747
-7 | -0.5428 | 0.00925 | -0.0794 | -58.6811
-6.5 | -0.4962 | 0.00896 | -0.0732 | -55.3795
-6 | -0.4483 | 0.00873 | -0.0674 | -51.3517
-5.5 | -0.3968 | 0.00851 | -0.0625 | -46.6275
-5 | -0.3421 | 0.0083 | -0.0584 | -41.2169
-4.5 | -0.2856 | 0.0081 | -0.0548 | -35.2593
-4 | -0.2288 | 0.00795 | -0.0514 | -28.7799
-3.5 | -0.1717 | 0.00783 | -0.0482 | -21.9285
-3 | -0.115 | 0.00772 | -0.0452 | -14.8964
-2.5 | -0.0574 | 0.00764 | -0.0423 | -7.5131
-1.5 | 0.0547 | 0.00744 | -0.0364 | 7.3522
-1 | 0.0985 | 0.00692 | -0.0314 | 14.2341
-0.5 | 0.1507 | 0.00682 | -0.0279 | 22.0968
0 | 0.2058 | 0.00681 | -0.0249 | 30.2203
0.5 | 0.2599 | 0.00687 | -0.0217 | 37.8311
1 | 0.3153 | 0.00692 | -0.0187 | 45.5636
1.5 | 0.3699 | 0.00698 | -0.0156 | 52.9943
2 | 0.4239 | 0.00705 | -0.0122 | 60.1277
2.5 | 0.4763 | 0.00704 | -0.0085 | 67.6562
3.5 | 0.5728 | 0.00715 | 0.001 | 80.1119
4 | 0.6182 | 0.00728 | 0.0063 | 84.9176
4.5 | 0.6631 | 0.00737 | 0.0119 | 89.9729
5 | 0.7126 | 0.00748 | 0.0167 | 95.2674
5.5 | 0.8144 | 0.00792 | 0.0109 | 102.8283
6 | 0.9248 | 0.00838 | 0.0037 | 110.358
6.5 | 1.0125 | 0.00891 | 0.0014 | 113.6364
7 | 1.0889 | 0.00954 | 0.0014 | 114.1405
8 | 1.2332 | 0.01124 | 0.0029 | 109.7153
8.5 | 1.3061 | 0.01238 | 0.0033 | 105.5008
9 | 1.3268 | 0.01353 | 0.0126 | 98.0636
9.5 | 1.3498 | 0.015 | 0.0208 | 89.9867
10 | 1.3757 | 0.01675 | 0.0279 | 82.1313
10.5 | 1.3988 | 0.01902 | 0.0342 | 73.5436
11 | 1.4198 | 0.02184 | 0.0396 | 65.0092
11.5 | 1.4383 | 0.02524 | 0.0441 | 56.9849
12 | 1.4507 | 0.02944 | 0.0475 | 49.2765
12.5 | 1.4538 | 0.03471 | 0.0499 | 41.8842
13 | 1.4483 | 0.04106 | 0.051 | 35.2728
13.5 | 1.4265 | 0.04905 | 0.0506 | 29.0826
14 | 1.3941 | 0.05829 | 0.0488 | 23.9166
14.5 | 1.3489 | 0.06901 | 0.0455 | 19.5464
15 | 1.2966 | 0.0808 | 0.041 | 16.047
15.5 | 1.2491 | 0.09263 | 0.0358 | 13.4848
16 | 1.2117 | 0.10396 | 0.0306 | 11.6554
16.5 | 1.1782 | 0.11529 | 0.025 | 10.2194
17 | 1.1519 | 0.12629 | 0.0192 | 9.1211
17.5 | 1.1382 | 0.13609 | 0.0141 | 8.3636

## 65. Re 4M Mach 0.00 (1)
BIGFOIL.COM POLAR EXPORT
NACA2216
NACA2216 |  |  |  | Cl Max: | 1.689 | at alpha= | 16 | deg
JavaFoil+Calcfoil stall+Eppler ext transition |  |  |  | L/D Max: | 127.381 | at alpha= | 7 | deg
Re: | 4000000 |  |  | Cd Min: | 0.00821 | at alpha= | 6.5 | deg
Mach: | 0 |  |  | Cl=0 at alpha= | -1.9436 | deg
|  |  |  | @ Cl=0.1, Cd= | 0.0086516
|  |  |  | @ Cl=0.4, Cd= | 0.0087477
|  |  |  | @ Cl=0.6, Cd= | 0.008402
alpha (deg) | Cl | Cd | Cm | Cl/Cd
-20 | -1.113 | 0.12836 | -0.011 | -8.673
-19.5 | -1.124 | 0.11886 | -0.012 | -9.454
-19 | -1.14 | 0.1049 | -0.013 | -10.863
-18.5 | -1.153 | 0.09218 | -0.013 | -12.508
-18 | -1.166 | 0.07954 | -0.014 | -14.66
-17.5 | -1.176 | 0.06906 | -0.015 | -17.024
-17 | -1.186 | 0.05755 | -0.016 | -20.6
-16.5 | -1.193 | 0.04782 | -0.016 | -24.943
-16 | -1.197 | 0.03951 | -0.017 | -30.303
-15.5 | -1.201 | 0.03202 | -0.018 | -37.495
-15 | -1.198 | 0.02675 | -0.018 | -44.781
-14.5 | -1.193 | 0.02222 | -0.019 | -53.678
-14 | -1.181 | 0.01923 | -0.02 | -61.438
-13.5 | -1.165 | 0.01704 | -0.02 | -68.371
-13 | -1.142 | 0.01556 | -0.021 | -73.414
-12.5 | -1.115 | 0.01442 | -0.021 | -77.316
-12 | -1.084 | 0.01355 | -0.022 | -79.949
-11.5 | -1.047 | 0.01283 | -0.022 | -81.619
-11 | -1.008 | 0.01223 | -0.023 | -82.393
-10.5 | -0.965 | 0.01172 | -0.023 | -82.358
-10 | -0.92 | 0.01128 | -0.024 | -81.58
-9.5 | -0.872 | 0.01088 | -0.024 | -80.17
-9 | -0.823 | 0.01051 | -0.025 | -78.264
-8.5 | -0.771 | 0.00915 | -0.025 | -84.251
-8 | -0.718 | 0.00935 | -0.026 | -76.767
-7.5 | -0.663 | 0.0096 | -0.026 | -69.053
-7 | -0.607 | 0.00936 | -0.026 | -64.861
-6.5 | -0.55 | 0.0097 | -0.027 | -56.704
-6 | -0.492 | 0.00945 | -0.027 | -52.008
-5.5 | -0.433 | 0.00932 | -0.028 | -46.413
-5 | -0.373 | 0.00966 | -0.028 | -38.63
-4.5 | -0.313 | 0.00954 | -0.029 | -32.79
-4 | -0.252 | 0.00903 | -0.029 | -27.955
-3.5 | -0.191 | 0.00943 | -0.029 | -20.291
-3 | -0.13 | 0.00932 | -0.03 | -13.939
-2.5 | -0.068 | 0.00926 | -0.03 | -7.384
-2 | -0.007 | 0.00905 | -0.031 | -0.731
-1.5 | 0.055 | 0.00855 | -0.031 | 6.465
-1 | 0.117 | 0.00869 | -0.032 | 13.484
-0.5 | 0.179 | 0.00884 | -0.032 | 20.255
0 | 0.241 | 0.00879 | -0.032 | 27.388
0.5 | 0.302 | 0.00882 | -0.033 | 34.286
1 | 0.364 | 0.00873 | -0.033 | 41.66
1.5 | 0.425 | 0.00876 | -0.034 | 48.515
2 | 0.486 | 0.0088 | -0.034 | 55.274
2.5 | 0.548 | 0.00835 | -0.035 | 65.555
3 | 0.608 | 0.00841 | -0.035 | 72.346
3.5 | 0.669 | 0.00877 | -0.035 | 76.277
4 | 0.729 | 0.00885 | -0.036 | 82.395
4.5 | 0.79 | 0.00845 | -0.036 | 93.493
5 | 0.849 | 0.00856 | -0.037 | 99.197
5.5 | 0.908 | 0.00824 | -0.037 | 110.194
6 | 0.967 | 0.00845 | -0.037 | 114.488
6.5 | 1.025 | 0.00821 | -0.038 | 124.867
7 | 1.082 | 0.00849 | -0.038 | 127.381
7.5 | 1.137 | 0.00986 | -0.039 | 115.338
8 | 1.192 | 0.01032 | -0.039 | 115.48
8.5 | 1.245 | 0.01086 | -0.039 | 114.556
9 | 1.296 | 0.01167 | -0.04 | 111.039
9.5 | 1.345 | 0.0124 | -0.04 | 108.432
10 | 1.391 | 0.01318 | -0.04 | 105.546
10.5 | 1.435 | 0.01408 | -0.041 | 101.895
11 | 1.476 | 0.01504 | -0.041 | 98.113
11.5 | 1.514 | 0.01609 | -0.041 | 94.077
12 | 1.548 | 0.01739 | -0.041 | 89.023
12.5 | 1.58 | 0.01872 | -0.041 | 84.373
13 | 1.607 | 0.02023 | -0.042 | 79.414
13.5 | 1.63 | 0.022 | -0.042 | 74.084
14 | 1.649 | 0.02404 | -0.042 | 68.605
14.5 | 1.665 | 0.02644 | -0.042 | 62.962
15 | 1.677 | 0.02922 | -0.042 | 57.373
15.5 | 1.685 | 0.03238 | -0.042 | 52.047
16 | 1.689 | 0.03603 | -0.042 | 46.868
16.5 | 1.689 | 0.04012 | -0.042 | 42.095
17 | 1.686 | 0.04454 | -0.042 | 37.856
17.5 | 1.68 | 0.04951 | -0.041 | 33.939
18 | 1.672 | 0.0549 | -0.041 | 30.454
18.5 | 1.661 | 0.06057 | -0.041 | 27.428
19 | 1.648 | 0.06669 | -0.041 | 24.716
19.5 | 1.633 | 0.07322 | -0.041 | 22.303
20 | 1.616 | 0.08017 | -0.041 | 20.155

## 66. Re 4M Mach 0.00 (2)
BIGFOIL.COM POLAR EXPORT
NACA2216
NACA2216 |  |  |  | Cl Max: | 1.6787 | at alpha= | 19 | deg
XFOIL ncrit=9 |  |  |  | L/D Max: | 131.748 | at alpha= | 8 | deg
Re: | 4000000 |  |  | Cd Min: | 0.05739 | at alpha= | 20 | deg
Mach: | 0 |  |  | Cl=0 at alpha= | -2.011 | deg
|  |  |  | @ Cl=0.1, Cd= | 0.006079
|  |  |  | @ Cl=0.4, Cd= | 0.0061282
|  |  |  | @ Cl=0.6, Cd= | 0.0062613
alpha (deg) | Cl | Cd | Cm | Cl/Cd
-20 | -1.5491 | 0.03409 | -0.0796 | -45.4415
-19.5 | -1.54 | 0.03049 | -0.0792 | -50.5084
-19 | -1.5265 | 0.02754 | -0.0781 | -55.4285
-18.5 | -1.5116 | 0.02498 | -0.0763 | -60.5124
-18 | -1.4994 | 0.02257 | -0.0736 | -66.4333
-17.5 | -1.4847 | 0.02065 | -0.07 | -71.8983
-17 | -1.4667 | 0.01919 | -0.0661 | -76.4304
-16.5 | -1.4487 | 0.01799 | -0.0613 | -80.5281
-16 | -1.4323 | 0.01704 | -0.0557 | -84.0552
-15.5 | -1.4083 | 0.01626 | -0.051 | -86.6113
-15 | -1.3588 | 0.01533 | -0.0512 | -88.6367
-14.5 | -1.3072 | 0.01446 | -0.0516 | -90.4011
-14 | -1.2521 | 0.01374 | -0.0524 | -91.1281
-13.5 | -1.2006 | 0.01313 | -0.0521 | -91.4395
-13 | -1.1521 | 0.0124 | -0.0513 | -92.9113
-12.5 | -1.0954 | 0.01171 | -0.0519 | -93.544
-11.5 | -0.9816 | 0.01058 | -0.0531 | -92.7788
-11 | -0.9109 | 0.01001 | -0.0566 | -90.999
-10.5 | -0.8416 | 0.00952 | -0.0596 | -88.4034
-10 | -0.7758 | 0.00903 | -0.062 | -85.9136
-9.5 | -0.7231 | 0.00871 | -0.0613 | -83.0195
-9 | -0.6777 | 0.00842 | -0.059 | -80.4869
-8.5 | -0.6323 | 0.00818 | -0.0566 | -77.2983
-8 | -0.5876 | 0.00797 | -0.0541 | -73.7265
-7.5 | -0.5417 | 0.00776 | -0.0518 | -69.8067
-7 | -0.4954 | 0.00763 | -0.0495 | -64.9279
-6.5 | -0.4492 | 0.0075 | -0.0472 | -59.8933
-6 | -0.402 | 0.00739 | -0.0451 | -54.3978
-5.5 | -0.3531 | 0.00727 | -0.0434 | -48.5695
-5 | -0.303 | 0.00715 | -0.042 | -42.3776
-4.5 | -0.2525 | 0.00704 | -0.0406 | -35.8665
-4 | -0.2018 | 0.00695 | -0.0392 | -29.036
-3.5 | -0.151 | 0.00688 | -0.0379 | -21.9477
-3 | -0.1001 | 0.00682 | -0.0365 | -14.6774
-2.5 | -0.0491 | 0.00672 | -0.0352 | -7.3065
-2 | 0.0011 | 0.00665 | -0.0338 | 0.16541
-1.5 | 0.0465 | 0.0063 | -0.0315 | 7.381
-1 | 0.0932 | 0.00609 | -0.0295 | 15.3038
-0.5 | 0.1426 | 0.00601 | -0.0279 | 23.7271
0 | 0.1919 | 0.006 | -0.0263 | 31.9833
0.5 | 0.2419 | 0.006 | -0.0248 | 40.3167
1 | 0.2919 | 0.00604 | -0.0234 | 48.3278
1.5 | 0.3417 | 0.00608 | -0.0219 | 56.2007
2 | 0.3911 | 0.00613 | -0.0203 | 63.801
2.5 | 0.4397 | 0.00612 | -0.0186 | 71.8464
3 | 0.4884 | 0.00614 | -0.0168 | 79.544
3.5 | 0.537 | 0.00621 | -0.0151 | 86.4734
4 | 0.5858 | 0.00624 | -0.0134 | 93.8782
4.5 | 0.6324 | 0.00631 | -0.0112 | 100.2219
5 | 0.6783 | 0.00636 | -0.0089 | 106.6509
5.5 | 0.7247 | 0.00642 | -0.0066 | 112.8816
6 | 0.7777 | 0.0066 | -0.0059 | 117.8333
6.5 | 0.8502 | 0.00684 | -0.0096 | 124.2982
7 | 0.9289 | 0.0072 | -0.0149 | 129.0139
7.5 | 0.9933 | 0.00758 | -0.0169 | 131.0422
8 | 1.0553 | 0.00801 | -0.0186 | 131.7478
8.5 | 1.1148 | 0.00853 | -0.0197 | 130.6917
9 | 1.168 | 0.00909 | -0.0196 | 128.4928
9.5 | 1.225 | 0.00975 | -0.0205 | 125.641
10 | 1.2832 | 0.0104 | -0.0217 | 123.3846
10.5 | 1.3397 | 0.01111 | -0.0227 | 120.5851
11 | 1.3754 | 0.01168 | -0.0193 | 117.7568
11.5 | 1.3932 | 0.01223 | -0.0123 | 113.9166
12 | 1.417 | 0.0129 | -0.0068 | 109.845
12.5 | 1.4427 | 0.01368 | -0.002 | 105.4605
13.5 | 1.4983 | 0.01555 | 0.0057 | 96.3537
14 | 1.5271 | 0.01659 | 0.0089 | 92.0494
14.5 | 1.5528 | 0.01788 | 0.0122 | 86.8456
15 | 1.5759 | 0.01942 | 0.0153 | 81.1483
15.5 | 1.6002 | 0.02102 | 0.0179 | 76.1275
16 | 1.6188 | 0.02311 | 0.0206 | 70.0476
16.5 | 1.6382 | 0.02529 | 0.0228 | 64.7766
17 | 1.6524 | 0.02804 | 0.0247 | 58.9301
17.5 | 1.6656 | 0.03109 | 0.0262 | 53.5735
18 | 1.6741 | 0.03477 | 0.0272 | 48.1478
18.5 | 1.676 | 0.03933 | 0.0278 | 42.6138
19 | 1.6787 | 0.0441 | 0.0278 | 38.0658
19.5 | 1.6728 | 0.05 | 0.0273 | 33.456
20 | 1.6564 | 0.05739 | 0.0259 | 28.8622

## 67. Re 4M Mach 0.10 (1)
BIGFOIL.COM POLAR EXPORT
NACA2216
NACA2216 |  |  |  | Cl Max: | 1.676 | at alpha= | 16 | deg
JavaFoil+Calcfoil stall+Eppler ext transition |  |  |  | L/D Max: | 124.662 | at alpha= | 6.5 | deg
Re: | 4000000 |  |  | Cd Min: | 0.00826 | at alpha= | 6.5 | deg
Mach: | 0.1 |  |  | Cl=0 at alpha= | -1.9444 | deg
|  |  |  | @ Cl=0.1, Cd= | 0.0087268
|  |  |  | @ Cl=0.4, Cd= | 0.0088267
|  |  |  | @ Cl=0.6, Cd= | 0.0084192
alpha (deg) | Cl | Cd | Cm | Cl/Cd
-20 | -1.076 | 0.13343 | -0.011 | -8.062
-19.5 | -1.087 | 0.12536 | -0.012 | -8.673
-19 | -1.099 | 0.11619 | -0.012 | -9.455
-18.5 | -1.116 | 0.10158 | -0.013 | -10.991
-18 | -1.132 | 0.0883 | -0.014 | -12.819
-17.5 | -1.146 | 0.07561 | -0.015 | -15.16
-17 | -1.157 | 0.06413 | -0.015 | -18.042
-16.5 | -1.167 | 0.05338 | -0.016 | -21.856
-16 | -1.174 | 0.044 | -0.017 | -26.683
-15.5 | -1.18 | 0.03545 | -0.018 | -33.296
-15 | -1.181 | 0.02921 | -0.018 | -40.44
-14.5 | -1.179 | 0.02402 | -0.019 | -49.083
-14 | -1.172 | 0.02027 | -0.02 | -57.794
-13.5 | -1.158 | 0.0177 | -0.02 | -65.412
-13 | -1.138 | 0.01601 | -0.021 | -71.06
-12.5 | -1.113 | 0.01475 | -0.022 | -75.457
-12 | -1.082 | 0.01381 | -0.022 | -78.409
-11.5 | -1.047 | 0.01303 | -0.023 | -80.36
-11 | -1.009 | 0.01238 | -0.023 | -81.455
-10.5 | -0.967 | 0.01185 | -0.023 | -81.613
-10 | -0.922 | 0.01139 | -0.024 | -80.936
-9.5 | -0.875 | 0.01097 | -0.024 | -79.751
-9 | -0.825 | 0.01061 | -0.025 | -77.798
-8.5 | -0.774 | 0.00923 | -0.025 | -83.803
-8 | -0.721 | 0.00941 | -0.026 | -76.536
-7.5 | -0.666 | 0.00916 | -0.026 | -72.701
-7 | -0.61 | 0.00941 | -0.027 | -64.791
-6.5 | -0.552 | 0.00974 | -0.027 | -56.721
-6 | -0.494 | 0.00949 | -0.027 | -52.061
-5.5 | -0.435 | 0.00935 | -0.028 | -46.482
-5 | -0.375 | 0.00976 | -0.028 | -38.412
-4.5 | -0.314 | 0.00959 | -0.029 | -32.791
-4 | -0.254 | 0.00906 | -0.029 | -27.976
-3.5 | -0.192 | 0.00896 | -0.03 | -21.46
-3 | -0.131 | 0.0094 | -0.03 | -13.894
-2.5 | -0.069 | 0.00926 | -0.03 | -7.423
-2 | -0.007 | 0.00904 | -0.031 | -0.735
-1.5 | 0.056 | 0.00867 | -0.031 | 6.41
-1 | 0.118 | 0.00875 | -0.032 | 13.459
-0.5 | 0.18 | 0.00884 | -0.032 | 20.351
0 | 0.242 | 0.00878 | -0.033 | 27.545
0.5 | 0.304 | 0.00881 | -0.033 | 34.477
1 | 0.366 | 0.00881 | -0.033 | 41.497
1.5 | 0.427 | 0.00884 | -0.034 | 48.335
2 | 0.489 | 0.00884 | -0.034 | 55.322
2.5 | 0.55 | 0.00837 | -0.035 | 65.696
3 | 0.611 | 0.00843 | -0.035 | 72.495
3.5 | 0.672 | 0.00852 | -0.036 | 78.944
4 | 0.733 | 0.00841 | -0.036 | 87.187
4.5 | 0.793 | 0.00849 | -0.036 | 93.491
5 | 0.853 | 0.00863 | -0.037 | 98.878
5.5 | 0.913 | 0.00828 | -0.037 | 110.251
6 | 0.972 | 0.00851 | -0.038 | 114.154
6.5 | 1.029 | 0.00826 | -0.038 | 124.662
7 | 1.087 | 0.00957 | -0.038 | 113.577
7.5 | 1.142 | 0.00994 | -0.039 | 114.945
8 | 1.197 | 0.01041 | -0.039 | 114.95
8.5 | 1.25 | 0.01096 | -0.04 | 114.06
9 | 1.301 | 0.01179 | -0.04 | 110.276
9.5 | 1.349 | 0.01256 | -0.04 | 107.46
10 | 1.395 | 0.01338 | -0.041 | 104.322
10.5 | 1.439 | 0.0143 | -0.041 | 100.639
11 | 1.479 | 0.0153 | -0.041 | 96.664
11.5 | 1.516 | 0.01639 | -0.041 | 92.513
12 | 1.55 | 0.01764 | -0.041 | 87.854
12.5 | 1.58 | 0.01916 | -0.042 | 82.486
13 | 1.606 | 0.02074 | -0.042 | 77.422
13.5 | 1.628 | 0.02263 | -0.042 | 71.934
14 | 1.645 | 0.02481 | -0.042 | 66.304
14.5 | 1.659 | 0.02744 | -0.042 | 60.44
15 | 1.669 | 0.03039 | -0.042 | 54.91
15.5 | 1.675 | 0.03378 | -0.042 | 49.591
16 | 1.676 | 0.03768 | -0.042 | 44.478
16.5 | 1.674 | 0.04195 | -0.042 | 39.894
17 | 1.668 | 0.04676 | -0.042 | 35.667
17.5 | 1.659 | 0.05208 | -0.041 | 31.853
18 | 1.648 | 0.05761 | -0.041 | 28.605
18.5 | 1.634 | 0.06379 | -0.041 | 25.608
19 | 1.617 | 0.07024 | -0.041 | 23.026
19.5 | 1.599 | 0.07715 | -0.041 | 20.721
20 | 1.578 | 0.08425 | -0.041 | 18.732

## 68. Re 4M Mach 0.10 (2)
BIGFOIL.COM POLAR EXPORT
NACA2216
NACA2216 |  |  |  | Cl Max: | 1.667 | at alpha= | 18.5 | deg
XFOIL ncrit=9 |  |  |  | L/D Max: | 131.561 | at alpha= | 8 | deg
Re: | 4000000 |  |  | Cd Min: | 0.06285 | at alpha= | 20 | deg
Mach: | 0.1 |  |  | Cl=0 at alpha= | -2.0109 | deg
|  |  |  | @ Cl=0.1, Cd= | 0.0061069
|  |  |  | @ Cl=0.4, Cd= | 0.0061585
|  |  |  | @ Cl=0.6, Cd= | 0.0062873
alpha (deg) | Cl | Cd | Cm | Cl/Cd
-20 | -1.5366 | 0.03735 | -0.0816 | -41.1406
-19.5 | -1.5314 | 0.03308 | -0.0817 | -46.2938
-19 | -1.5213 | 0.02958 | -0.081 | -51.43
-18.5 | -1.5059 | 0.0268 | -0.0796 | -56.1903
-18 | -1.4918 | 0.02423 | -0.0774 | -61.5683
-17.5 | -1.4812 | 0.02182 | -0.074 | -67.8827
-17 | -1.4648 | 0.02009 | -0.0701 | -72.9119
-16.5 | -1.4476 | 0.01868 | -0.0655 | -77.4946
-16 | -1.4314 | 0.01755 | -0.06 | -81.5613
-15.5 | -1.4166 | 0.01669 | -0.0536 | -84.8772
-15 | -1.3655 | 0.01581 | -0.0538 | -86.3694
-14.5 | -1.3147 | 0.01481 | -0.0539 | -88.7711
-14 | -1.2601 | 0.014 | -0.0544 | -90.0071
-13 | -1.1579 | 0.01265 | -0.0533 | -91.5336
-12.5 | -1.1028 | 0.01191 | -0.0535 | -92.5945
-12 | -1.0408 | 0.01127 | -0.055 | -92.3514
-11.5 | -0.988 | 0.01074 | -0.0544 | -91.9926
-11 | -0.9176 | 0.01012 | -0.0576 | -90.6719
-10.5 | -0.8466 | 0.00964 | -0.0609 | -87.8216
-10 | -0.7796 | 0.0091 | -0.0633 | -85.6703
-9.5 | -0.7258 | 0.00878 | -0.0627 | -82.6651
-9 | -0.6808 | 0.00847 | -0.0602 | -80.3778
-8.5 | -0.635 | 0.00824 | -0.0577 | -77.0631
-8 | -0.5906 | 0.00801 | -0.055 | -73.7328
-7.5 | -0.5443 | 0.00781 | -0.0526 | -69.6927
-7 | -0.4978 | 0.00766 | -0.0502 | -64.9869
-6.5 | -0.4516 | 0.00752 | -0.0478 | -60.0532
-6 | -0.4042 | 0.00742 | -0.0457 | -54.4744
-5.5 | -0.355 | 0.0073 | -0.0439 | -48.6301
-5 | -0.3047 | 0.00717 | -0.0424 | -42.4965
-4.5 | -0.2538 | 0.00706 | -0.0409 | -35.949
-4 | -0.203 | 0.00697 | -0.0395 | -29.1248
-3.5 | -0.1518 | 0.0069 | -0.0381 | -22
-3 | -0.1007 | 0.00684 | -0.0368 | -14.7222
-2.5 | -0.0494 | 0.00674 | -0.0355 | -7.3294
-2 | 0.0011 | 0.00668 | -0.034 | 0.16467
-1.5 | 0.0467 | 0.00633 | -0.0317 | 7.3776
-1 | 0.0935 | 0.00612 | -0.0295 | 15.2778
-0.5 | 0.1431 | 0.00602 | -0.0279 | 23.7708
0 | 0.1925 | 0.00603 | -0.0263 | 31.9237
0.5 | 0.2429 | 0.00602 | -0.0248 | 40.3488
1 | 0.2929 | 0.00606 | -0.0233 | 48.3333
1.5 | 0.3429 | 0.00611 | -0.0217 | 56.1211
2 | 0.3927 | 0.00616 | -0.0202 | 63.75
2.5 | 0.4414 | 0.00615 | -0.0184 | 71.7724
3 | 0.4906 | 0.00616 | -0.0167 | 79.6429
3.5 | 0.5393 | 0.00624 | -0.0148 | 86.4263
4 | 0.5885 | 0.00627 | -0.0131 | 93.8596
4.5 | 0.635 | 0.00634 | -0.0108 | 100.1577
5 | 0.6812 | 0.00638 | -0.0084 | 106.7712
5.5 | 0.7275 | 0.00644 | -0.0061 | 112.9658
6 | 0.781 | 0.00663 | -0.0054 | 117.7979
6.5 | 0.8547 | 0.00687 | -0.0092 | 124.4105
7 | 0.9346 | 0.00723 | -0.0145 | 129.2669
7.5 | 0.9985 | 0.00762 | -0.0164 | 131.0367
8 | 1.0617 | 0.00807 | -0.0181 | 131.5613
8.5 | 1.1214 | 0.00861 | -0.0191 | 130.2439
9.5 | 1.2321 | 0.00984 | -0.0197 | 125.2134
10 | 1.2899 | 0.01054 | -0.0207 | 122.3814
10.5 | 1.3475 | 0.01123 | -0.0217 | 119.9911
11 | 1.3757 | 0.0118 | -0.0167 | 116.5847
11.5 | 1.3957 | 0.01239 | -0.0101 | 112.6473
12 | 1.4204 | 0.01309 | -0.0047 | 108.5103
12.5 | 1.4465 | 0.01392 | 0.0001 | 103.9152
13 | 1.4743 | 0.01485 | 0.0042 | 99.2795
13.5 | 1.5013 | 0.01595 | 0.008 | 94.1254
14 | 1.5292 | 0.0171 | 0.0114 | 89.4269
14.5 | 1.5554 | 0.01845 | 0.0145 | 84.3035
15 | 1.5785 | 0.0201 | 0.0176 | 78.5323
15.5 | 1.6004 | 0.02193 | 0.0204 | 72.9777
16 | 1.6201 | 0.02408 | 0.0229 | 67.2799
16.5 | 1.6358 | 0.02667 | 0.0251 | 61.3348
17 | 1.6496 | 0.02964 | 0.0269 | 55.6545
17.5 | 1.6606 | 0.03306 | 0.0282 | 50.2299
18 | 1.6647 | 0.03736 | 0.029 | 44.5584
18.5 | 1.667 | 0.04213 | 0.0293 | 39.568
19 | 1.6647 | 0.04762 | 0.029 | 34.958
19.5 | 1.6543 | 0.05427 | 0.028 | 30.4828
20 | 1.6299 | 0.06285 | 0.026 | 25.9332

## 69. Re 4M Mach 0.25 (1)
BIGFOIL.COM POLAR EXPORT
NACA2216
NACA2216 |  |  |  | Cl Max: | 1.607 | at alpha= | 14 | deg
JavaFoil+Calcfoil stall+Eppler ext transition |  |  |  | L/D Max: | 119.608 | at alpha= | 6 | deg
Re: | 4000000 |  |  | Cd Min: | 0.00821 | at alpha= | 3.5 | deg
Mach: | 0.25 |  |  | Cl=0 at alpha= | -1.9453 | deg
|  |  |  | @ Cl=0.1, Cd= | 0.0087397
|  |  |  | @ Cl=0.4, Cd= | 0.0088252
|  |  |  | @ Cl=0.6, Cd= | 0.0086178
alpha (deg) | Cl | Cd | Cm | Cl/Cd
-18 | -0.908 | 0.12629 | -0.012 | -7.188
-17.5 | -0.935 | 0.11752 | -0.012 | -7.955
-17 | -0.957 | 0.10805 | -0.013 | -8.856
-16.5 | -0.976 | 0.09878 | -0.013 | -9.877
-16 | -1.002 | 0.08293 | -0.015 | -12.083
-15.5 | -1.026 | 0.06778 | -0.016 | -15.144
-15 | -1.048 | 0.05443 | -0.017 | -19.248
-14.5 | -1.068 | 0.04178 | -0.018 | -25.568
-14 | -1.083 | 0.03237 | -0.019 | -33.437
-13.5 | -1.092 | 0.02501 | -0.02 | -43.666
-13 | -1.093 | 0.02022 | -0.021 | -54.062
-12.5 | -1.084 | 0.01739 | -0.022 | -62.361
-12 | -1.067 | 0.01558 | -0.022 | -68.468
-11.5 | -1.04 | 0.01437 | -0.023 | -72.376
-11 | -1.009 | 0.0134 | -0.024 | -75.254
-10.5 | -0.972 | 0.01269 | -0.024 | -76.598
-10 | -0.931 | 0.01207 | -0.025 | -77.091
-9.5 | -0.886 | 0.01156 | -0.025 | -76.668
-9 | -0.839 | 0.01111 | -0.025 | -75.481
-8.5 | -0.788 | 0.01073 | -0.026 | -73.439
-8 | -0.735 | 0.0104 | -0.026 | -70.695
-7.5 | -0.68 | 0.00948 | -0.027 | -71.717
-7 | -0.623 | 0.00924 | -0.027 | -67.44
-6.5 | -0.565 | 0.00949 | -0.028 | -59.588
-6 | -0.506 | 0.00931 | -0.028 | -54.376
-5.5 | -0.446 | 0.00958 | -0.029 | -46.52
-5 | -0.385 | 0.00908 | -0.029 | -42.357
-4.5 | -0.323 | 0.0095 | -0.03 | -33.956
-4 | -0.26 | 0.00926 | -0.03 | -28.094
-3.5 | -0.197 | 0.0091 | -0.03 | -21.696
-3 | -0.134 | 0.009 | -0.031 | -14.897
-2.5 | -0.071 | 0.0095 | -0.031 | -7.426
-2 | -0.007 | 0.00936 | -0.032 | -0.729
-1.5 | 0.057 | 0.00835 | -0.032 | 6.832
-1 | 0.121 | 0.00893 | -0.033 | 13.54
-0.5 | 0.185 | 0.0086 | -0.033 | 21.494
0 | 0.248 | 0.00899 | -0.034 | 27.624
0.5 | 0.312 | 0.00903 | -0.034 | 34.56
1 | 0.375 | 0.00904 | -0.034 | 41.541
1.5 | 0.439 | 0.00849 | -0.035 | 51.685
2 | 0.502 | 0.00852 | -0.035 | 58.942
2.5 | 0.565 | 0.00859 | -0.036 | 65.79
3 | 0.628 | 0.00864 | -0.036 | 72.638
3.5 | 0.69 | 0.00821 | -0.037 | 84.025
4 | 0.752 | 0.00834 | -0.037 | 90.208
4.5 | 0.814 | 0.00878 | -0.037 | 92.734
5 | 0.875 | 0.00841 | -0.038 | 104.158
5.5 | 0.936 | 0.00858 | -0.038 | 109.126
6 | 0.996 | 0.00833 | -0.039 | 119.608
6.5 | 1.055 | 0.00962 | -0.039 | 109.696
7 | 1.113 | 0.00997 | -0.039 | 111.609
7.5 | 1.169 | 0.01043 | -0.04 | 112.149
8 | 1.224 | 0.01098 | -0.04 | 111.479
8.5 | 1.277 | 0.01165 | -0.041 | 109.627
9 | 1.327 | 0.01244 | -0.041 | 106.609
9.5 | 1.374 | 0.0135 | -0.041 | 101.763
10 | 1.418 | 0.01454 | -0.042 | 97.537
10.5 | 1.458 | 0.01565 | -0.042 | 93.191
11 | 1.494 | 0.01688 | -0.042 | 88.507
11.5 | 1.526 | 0.01834 | -0.042 | 83.22
12 | 1.553 | 0.02002 | -0.042 | 77.585
12.5 | 1.576 | 0.02202 | -0.042 | 71.549
13 | 1.592 | 0.02436 | -0.042 | 65.334
13.5 | 1.602 | 0.02708 | -0.042 | 59.173
14 | 1.607 | 0.03039 | -0.042 | 52.889
14.5 | 1.607 | 0.03417 | -0.042 | 47.038
15 | 1.602 | 0.03855 | -0.042 | 41.556
15.5 | 1.592 | 0.04357 | -0.042 | 36.533
16 | 1.574 | 0.04916 | -0.042 | 32.014
16.5 | 1.551 | 0.05548 | -0.041 | 27.959
17 | 1.524 | 0.06233 | -0.041 | 24.444
17.5 | 1.492 | 0.06969 | -0.041 | 21.401
18 | 1.455 | 0.07775 | -0.041 | 18.712
18.5 | 1.414 | 0.08644 | -0.04 | 16.359
19 | 1.37 | 0.09546 | -0.04 | 14.346

## 70. Re 4M Mach 0.25 (2)
BIGFOIL.COM POLAR EXPORT
NACA2216
NACA2216 |  |  |  | Cl Max: | 1.6157 | at alpha= | 17 | deg
XFOIL ncrit=9 |  |  |  | L/D Max: | 129.433 | at alpha= | 8 | deg
Re: | 4000000 |  |  | Cd Min: | 0.09532 | at alpha= | 20 | deg
Mach: | 0.25 |  |  | Cl=0 at alpha= | -2.0096 | deg
|  |  |  | @ Cl=0.1, Cd= | 0.0062126
|  |  |  | @ Cl=0.4, Cd= | 0.0062588
|  |  |  | @ Cl=0.6, Cd= | 0.006398
alpha (deg) | Cl | Cd | Cm | Cl/Cd
-20 | -1.3497 | 0.07107 | -0.0771 | -18.9911
-19.5 | -1.3955 | 0.059 | -0.0836 | -23.6525
-19 | -1.424 | 0.04965 | -0.0877 | -28.6808
-18.5 | -1.4379 | 0.04238 | -0.09 | -33.9287
-18 | -1.4425 | 0.03652 | -0.0909 | -39.4989
-17.5 | -1.4409 | 0.03174 | -0.0905 | -45.397
-17 | -1.434 | 0.02791 | -0.0888 | -51.3794
-16.5 | -1.4213 | 0.02496 | -0.086 | -56.9431
-16 | -1.4129 | 0.0222 | -0.0818 | -63.6441
-15.5 | -1.403 | 0.02009 | -0.0764 | -69.8357
-15 | -1.3917 | 0.01855 | -0.0698 | -75.0243
-14.5 | -1.3522 | 0.01724 | -0.0673 | -78.4339
-14 | -1.2976 | 0.01607 | -0.0669 | -80.7467
-13.5 | -1.2431 | 0.01486 | -0.0666 | -83.6541
-13 | -1.1881 | 0.01389 | -0.0658 | -85.5364
-12.5 | -1.136 | 0.01309 | -0.0642 | -86.7838
-12 | -1.0778 | 0.01226 | -0.0637 | -87.9119
-11.5 | -1.0227 | 0.01153 | -0.0626 | -88.699
-11 | -0.9538 | 0.01089 | -0.0641 | -87.5849
-10.5 | -0.877 | 0.01014 | -0.0674 | -86.4892
-10 | -0.7994 | 0.00958 | -0.0709 | -83.4447
-9.5 | -0.7426 | 0.0091 | -0.07 | -81.6044
-9 | -0.695 | 0.00881 | -0.0671 | -78.8876
-8.5 | -0.6507 | 0.00849 | -0.0636 | -76.6431
-8 | -0.6056 | 0.00828 | -0.0602 | -73.1401
-7.5 | -0.5587 | 0.00803 | -0.0572 | -69.5766
-7 | -0.5115 | 0.00784 | -0.0543 | -65.2423
-6.5 | -0.464 | 0.0077 | -0.0514 | -60.2597
-6 | -0.4155 | 0.0076 | -0.0488 | -54.6711
-5.5 | -0.3649 | 0.00746 | -0.0467 | -48.9142
-5 | -0.3133 | 0.00732 | -0.0448 | -42.8005
-4.5 | -0.2609 | 0.0072 | -0.0431 | -36.2361
-4 | -0.2087 | 0.0071 | -0.0414 | -29.3944
-3.5 | -0.1566 | 0.00703 | -0.0397 | -22.276
-3 | -0.1039 | 0.00693 | -0.0382 | -14.9928
-2.5 | -0.0513 | 0.00688 | -0.0366 | -7.4564
-2 | 0.001 | 0.00679 | -0.035 | 0.14728
-1.5 | 0.0493 | 0.00657 | -0.0327 | 7.5038
-1 | 0.0954 | 0.00622 | -0.0301 | 15.3376
-0.5 | 0.1451 | 0.00614 | -0.0281 | 23.6319
0 | 0.1967 | 0.00613 | -0.0264 | 32.0881
0.5 | 0.2476 | 0.00616 | -0.0246 | 40.1948
1 | 0.2991 | 0.00619 | -0.0229 | 48.3199
1.5 | 0.3505 | 0.00622 | -0.0212 | 56.3505
2 | 0.4015 | 0.00626 | -0.0194 | 64.1374
2.5 | 0.4511 | 0.00628 | -0.0173 | 71.8312
3 | 0.5019 | 0.00629 | -0.0154 | 79.7933
3.5 | 0.5523 | 0.00635 | -0.0134 | 86.9764
4 | 0.602 | 0.0064 | -0.0112 | 94.0625
4.5 | 0.6492 | 0.00649 | -0.0086 | 100.0308
5 | 0.6961 | 0.0065 | -0.0057 | 107.0923
5.5 | 0.7408 | 0.00659 | -0.0024 | 112.4127
6 | 0.7978 | 0.00674 | -0.0018 | 118.368
6.5 | 0.8796 | 0.0071 | -0.0067 | 123.8873
7 | 0.9656 | 0.00749 | -0.0125 | 128.9186
8 | 1.095 | 0.00846 | -0.0149 | 129.4326
8.5 | 1.1524 | 0.00907 | -0.0147 | 127.0562
9 | 1.2087 | 0.00967 | -0.0142 | 124.9948
9.5 | 1.2693 | 0.01044 | -0.0149 | 121.5805
10 | 1.3293 | 0.01122 | -0.0155 | 118.4759
10.5 | 1.3628 | 0.01193 | -0.0108 | 114.233
11 | 1.3834 | 0.01267 | -0.0037 | 109.1871
11.5 | 1.4087 | 0.01352 | 0.0022 | 104.1938
12 | 1.4358 | 0.01449 | 0.0074 | 99.089
12.5 | 1.4631 | 0.01565 | 0.012 | 93.4888
13 | 1.4906 | 0.01699 | 0.0162 | 87.734
13.5 | 1.5163 | 0.01855 | 0.0201 | 81.7412
14 | 1.5418 | 0.02031 | 0.0236 | 75.9133
14.5 | 1.5631 | 0.02248 | 0.0268 | 69.5329
15 | 1.58 | 0.02516 | 0.0298 | 62.7981
15.5 | 1.5983 | 0.028 | 0.032 | 57.0821
16 | 1.6075 | 0.03177 | 0.0339 | 50.598
16.5 | 1.6156 | 0.03598 | 0.0351 | 44.9027
17 | 1.6157 | 0.04118 | 0.0357 | 39.2351
17.5 | 1.6086 | 0.04745 | 0.0354 | 33.9009
18 | 1.5984 | 0.05432 | 0.0344 | 29.4256
18.5 | 1.5761 | 0.06281 | 0.0325 | 25.0931
19 | 1.547 | 0.0724 | 0.0297 | 21.3674
19.5 | 1.5043 | 0.08396 | 0.0256 | 17.9169
20 | 1.466 | 0.09532 | 0.0212 | 15.3798

## 71. Re 4M Mach 0.50 (1)
BIGFOIL.COM POLAR EXPORT
NACA2216
NACA2216 |  |  |  | Cl Max: | 1.409 | at alpha= | 9.5 | deg
JavaFoil+Calcfoil stall+Eppler ext transition |  |  |  | L/D Max: | 101.013 | at alpha= | 6 | deg
Re: | 4000000 |  |  | Cd Min: | 0.00814 | at alpha= | 3 | deg
Mach: | 0.5 |  |  | Cl=0 at alpha= | -1.9444 | deg
|  |  |  | @ Cl=0.1, Cd= | 0.0087738
|  |  |  | @ Cl=0.4, Cd= | 0.008442
|  |  |  | @ Cl=0.6, Cd= | 0.0084493
alpha (deg) | Cl | Cd | Cm | Cl/Cd
-20 | -1.002 | 0.16514 | -0.011 | -6.067
-19.5 | -0.975 | 0.15741 | -0.011 | -6.195
-19 | -0.947 | 0.15586 | -0.011 | -6.074
-18.5 | -0.92 | 0.14838 | -0.012 | -6.201
-18 | -0.893 | 0.145 | -0.012 | -6.159
-17.5 | -0.865 | 0.14104 | -0.012 | -6.132
-17 | -0.838 | 0.13686 | -0.012 | -6.122
-16.5 | -0.809 | 0.13269 | -0.012 | -6.1
-16 | -0.782 | 0.12835 | -0.012 | -6.095
-15.5 | -0.754 | 0.12542 | -0.012 | -6.013
-15 | -0.727 | 0.10801 | -0.013 | -6.733
-14.5 | -0.699 | 0.11451 | -0.013 | -6.104
-14 | -0.672 | 0.09977 | -0.013 | -6.734
-13.5 | -0.643 | 0.10531 | -0.013 | -6.11
-13 | -0.617 | 0.09078 | -0.013 | -6.796
-12.5 | -0.588 | 0.09127 | -0.013 | -6.442
-12 | -0.563 | 0.08019 | -0.014 | -7.023
-11.5 | -0.535 | 0.07861 | -0.014 | -6.806
-11 | -0.506 | 0.07803 | -0.014 | -6.484
-10.5 | -0.479 | 0.07333 | -0.015 | -6.537
-10 | -0.455 | 0.06643 | -0.017 | -6.853
-9.5 | -0.743 | 0.02589 | -0.025 | -28.707
-9 | -0.806 | 0.01576 | -0.028 | -51.157
-8.5 | -0.799 | 0.01374 | -0.029 | -58.138
-8 | -0.768 | 0.01266 | -0.029 | -60.65
-7.5 | -0.724 | 0.01185 | -0.03 | -61.096
-7 | -0.673 | 0.01125 | -0.03 | -59.825
-6.5 | -0.616 | 0.01077 | -0.031 | -57.225
-6 | -0.555 | 0.01034 | -0.031 | -53.669
-5.5 | -0.491 | 0.00899 | -0.032 | -54.647
-5 | -0.425 | 0.00913 | -0.032 | -46.608
-4.5 | -0.358 | 0.00943 | -0.033 | -37.935
-4 | -0.289 | 0.00924 | -0.033 | -31.299
-3.5 | -0.22 | 0.00919 | -0.034 | -23.9
-3 | -0.149 | 0.00904 | -0.034 | -16.518
-2.5 | -0.079 | 0.00895 | -0.035 | -8.794
-2 | -0.008 | 0.00931 | -0.035 | -0.818
-1.5 | 0.064 | 0.00922 | -0.036 | 6.912
-1 | 0.135 | 0.00834 | -0.036 | 16.198
-0.5 | 0.206 | 0.00884 | -0.037 | 23.34
0 | 0.277 | 0.00885 | -0.037 | 31.31
0.5 | 0.348 | 0.00842 | -0.038 | 41.318
1 | 0.419 | 0.00845 | -0.038 | 49.527
1.5 | 0.489 | 0.00843 | -0.039 | 58.001
2 | 0.559 | 0.00842 | -0.039 | 66.399
2.5 | 0.629 | 0.00847 | -0.04 | 74.25
3 | 0.698 | 0.00814 | -0.04 | 85.779
3.5 | 0.767 | 0.00825 | -0.041 | 92.995
4 | 0.836 | 0.00943 | -0.041 | 88.622
4.5 | 0.903 | 0.00969 | -0.042 | 93.205
5 | 0.97 | 0.01 | -0.042 | 96.964
5.5 | 1.035 | 0.01037 | -0.043 | 99.818
6 | 1.099 | 0.01088 | -0.043 | 101.013
6.5 | 1.16 | 0.01149 | -0.043 | 100.983
7 | 1.218 | 0.01244 | -0.044 | 97.928
7.5 | 1.272 | 0.01348 | -0.044 | 94.424
8 | 1.321 | 0.01479 | -0.044 | 89.316
8.5 | 1.361 | 0.01649 | -0.045 | 82.568
9 | 1.392 | 0.01865 | -0.045 | 74.608
9.5 | 1.409 | 0.02149 | -0.045 | 65.555
10 | 1.408 | 0.02527 | -0.044 | 55.725
10.5 | 1.383 | 0.03055 | -0.044 | 45.286
11 | 1.314 | 0.03824 | -0.043 | 34.348
11.5 | 1.106 | 0.052 | -0.041 | 21.267
12 | 0.837 | 0.06794 | -0.04 | 12.32
12.5 | 0.869 | 0.06762 | -0.04 | 12.849
13 | 0.878 | 0.08199 | -0.038 | 10.712
13.5 | 0.864 | 0.10702 | -0.028 | 8.07
14 | 0.888 | 0.11257 | -0.027 | 7.891
14.5 | 0.916 | 0.1156 | -0.028 | 7.927

## 72. Re 4M Mach 0.50 (2)
BIGFOIL.COM POLAR EXPORT
NACA2216
NACA2216 |  |  |  | Cl Max: | 1.4983 | at alpha= | 13 | deg
XFOIL ncrit=9 |  |  |  | L/D Max: | 121.455 | at alpha= | 6.5 | deg
Re: | 4000000 |  |  | Cd Min: | 0.14159 | at alpha= | 18 | deg
Mach: | 0.5 |  |  | Cl=0 at alpha= | -1.9824 | deg
|  |  |  | @ Cl=0.1, Cd= | 0.0069866
|  |  |  | @ Cl=0.4, Cd= | 0.0067623
|  |  |  | @ Cl=0.6, Cd= | 0.0068976
alpha (deg) | Cl | Cd | Cm | Cl/Cd
-16 | -0.6703 | 0.13275 | -0.0429 | -5.0493
-15.5 | -0.7052 | 0.11949 | -0.0507 | -5.9017
-15 | -0.7362 | 0.10751 | -0.0577 | -6.8477
-14.5 | -0.7718 | 0.09564 | -0.0645 | -8.0698
-14 | -0.8114 | 0.08389 | -0.0711 | -9.6722
-13.5 | -0.8549 | 0.07208 | -0.077 | -11.8604
-13 | -0.8929 | 0.06084 | -0.0826 | -14.6762
-12.5 | -0.9291 | 0.05056 | -0.0873 | -18.3762
-12 | -0.9576 | 0.03857 | -0.0978 | -24.8276
-11.5 | -0.9834 | 0.02771 | -0.1065 | -35.489
-11 | -0.9888 | 0.02079 | -0.1074 | -47.5613
-10.5 | -0.9681 | 0.01621 | -0.1049 | -59.7224
-10 | -0.9135 | 0.01346 | -0.1026 | -67.8678
-9.5 | -0.8125 | 0.0116 | -0.1061 | -70.0431
-9 | -0.7214 | 0.01051 | -0.1075 | -68.6394
-8.5 | -0.6793 | 0.0099 | -0.1001 | -68.6162
-8 | -0.642 | 0.00947 | -0.0918 | -67.793
-7.5 | -0.6047 | 0.0091 | -0.0834 | -66.4505
-7 | -0.561 | 0.00882 | -0.0764 | -63.6054
-6.5 | -0.5132 | 0.00857 | -0.0704 | -59.8833
-6 | -0.4612 | 0.00836 | -0.0653 | -55.1675
-5.5 | -0.4066 | 0.00816 | -0.0609 | -49.8284
-5 | -0.3496 | 0.00795 | -0.0572 | -43.9748
-4.5 | -0.2921 | 0.00778 | -0.0537 | -37.545
-4 | -0.2345 | 0.00763 | -0.0505 | -30.7339
-3.5 | -0.1764 | 0.00752 | -0.0475 | -23.4574
-3 | -0.1183 | 0.00743 | -0.0446 | -15.9219
-2.5 | -0.06 | 0.00737 | -0.0419 | -8.1411
-2 | -0.002 | 0.0073 | -0.0393 | -0.27397
-1.5 | 0.0547 | 0.00726 | -0.0365 | 7.5344
-0.5 | 0.1541 | 0.00666 | -0.0285 | 23.1381
0 | 0.2091 | 0.00667 | -0.0255 | 31.3493
0.5 | 0.2642 | 0.00666 | -0.0225 | 39.6697
1 | 0.3207 | 0.0067 | -0.0197 | 47.8657
1.5 | 0.3768 | 0.00675 | -0.0169 | 55.8222
2 | 0.4334 | 0.00678 | -0.014 | 63.9233
2.5 | 0.4878 | 0.0068 | -0.0106 | 71.7353
3 | 0.5398 | 0.00681 | -0.0067 | 79.2658
3.5 | 0.5872 | 0.00688 | -0.0018 | 85.3488
4 | 0.6382 | 0.00695 | 0.0026 | 91.8273
4.5 | 0.6864 | 0.00705 | 0.0076 | 97.3617
5 | 0.7296 | 0.00719 | 0.0136 | 101.4743
5.5 | 0.7789 | 0.00726 | 0.0185 | 107.2865
6 | 0.8921 | 0.00773 | 0.0107 | 115.4075
6.5 | 1.002 | 0.00825 | 0.0039 | 121.4545
7.5 | 1.1568 | 0.00961 | 0.0035 | 120.3746
8 | 1.2221 | 0.01048 | 0.0056 | 116.6126
8.5 | 1.2931 | 0.01162 | 0.0064 | 111.2823
9.5 | 1.372 | 0.0142 | 0.0183 | 96.6197
10 | 1.3976 | 0.01583 | 0.0259 | 88.2881
10.5 | 1.4217 | 0.0179 | 0.0326 | 79.4246
11 | 1.4473 | 0.02034 | 0.0383 | 71.1554
11.5 | 1.4696 | 0.02337 | 0.0432 | 62.884
12 | 1.4869 | 0.0271 | 0.0471 | 54.8672
13 | 1.4983 | 0.03736 | 0.052 | 40.1044
13.5 | 1.4857 | 0.0444 | 0.0525 | 33.4617
14 | 1.4605 | 0.05282 | 0.0516 | 27.6505
14.5 | 1.4195 | 0.0629 | 0.0491 | 22.5676
15 | 1.3659 | 0.07448 | 0.0449 | 18.3392
15.5 | 1.3141 | 0.08638 | 0.04 | 15.213
16 | 1.2687 | 0.09814 | 0.0346 | 12.9275
16.5 | 1.2281 | 0.10993 | 0.0287 | 11.1717
17 | 1.1994 | 0.12092 | 0.0231 | 9.919
17.5 | 1.176 | 0.13165 | 0.0173 | 8.9328
18 | 1.1625 | 0.14159 | 0.0118 | 8.2103

## 73. Re 5M Mach 0.00 (1)
BIGFOIL.COM POLAR EXPORT
NACA2216
NACA2216 |  |  |  | Cl Max: | 1.695 | at alpha= | 16 | deg
JavaFoil+Calcfoil stall+Eppler ext transition |  |  |  | L/D Max: | 129.247 | at alpha= | 7 | deg
Re: | 5000000 |  |  | Cd Min: | 0.00833 | at alpha= | 6 | deg
Mach: | 0 |  |  | Cl=0 at alpha= | -1.9436 | deg
|  |  |  | @ Cl=0.1, Cd= | 0.0085934
|  |  |  | @ Cl=0.4, Cd= | 0.00853
|  |  |  | @ Cl=0.6, Cd= | 0.008556
alpha (deg) | Cl | Cd | Cm | Cl/Cd
-20 | -1.117 | 0.12393 | -0.011 | -9.015
-19.5 | -1.135 | 0.10937 | -0.012 | -10.376
-19 | -1.148 | 0.09754 | -0.013 | -11.774
-18.5 | -1.162 | 0.08508 | -0.014 | -13.662
-18 | -1.175 | 0.07344 | -0.014 | -16.001
-17.5 | -1.186 | 0.06268 | -0.015 | -18.925
-17 | -1.196 | 0.05187 | -0.016 | -23.064
-16.5 | -1.203 | 0.04291 | -0.017 | -28.046
-16 | -1.208 | 0.0354 | -0.017 | -34.114
-15.5 | -1.209 | 0.02906 | -0.018 | -41.607
-15 | -1.206 | 0.02425 | -0.019 | -49.756
-14.5 | -1.2 | 0.02041 | -0.019 | -58.799
-14 | -1.187 | 0.0179 | -0.02 | -66.341
-13.5 | -1.169 | 0.01604 | -0.021 | -72.891
-13 | -1.146 | 0.01474 | -0.021 | -77.753
-12.5 | -1.118 | 0.01377 | -0.022 | -81.201
-12 | -1.086 | 0.01299 | -0.022 | -83.542
-11.5 | -1.049 | 0.01234 | -0.022 | -84.958
-11 | -1.009 | 0.01178 | -0.023 | -85.626
-10.5 | -0.966 | 0.01132 | -0.023 | -85.364
-10 | -0.921 | 0.01091 | -0.024 | -84.411
-9.5 | -0.873 | 0.01055 | -0.024 | -82.766
-9 | -0.823 | 0.00915 | -0.025 | -89.962
-8.5 | -0.771 | 0.00935 | -0.025 | -82.521
-8 | -0.718 | 0.00907 | -0.026 | -79.198
-7.5 | -0.663 | 0.00933 | -0.026 | -71.074
-7 | -0.607 | 0.0091 | -0.026 | -66.706
-6.5 | -0.55 | 0.00943 | -0.027 | -58.307
-6 | -0.492 | 0.00921 | -0.027 | -53.402
-5.5 | -0.433 | 0.00964 | -0.028 | -44.918
-5 | -0.373 | 0.00951 | -0.028 | -39.242
-4.5 | -0.313 | 0.00936 | -0.029 | -33.447
-4 | -0.252 | 0.00924 | -0.029 | -27.308
-3.5 | -0.191 | 0.0093 | -0.029 | -20.567
-3 | -0.13 | 0.00917 | -0.03 | -14.176
-2.5 | -0.068 | 0.00905 | -0.03 | -7.554
-2 | -0.007 | 0.00897 | -0.031 | -0.737
-1.5 | 0.055 | 0.00847 | -0.031 | 6.528
-1 | 0.117 | 0.00864 | -0.032 | 13.561
-0.5 | 0.179 | 0.0091 | -0.032 | 19.671
0 | 0.241 | 0.00911 | -0.032 | 26.425
0.5 | 0.302 | 0.00858 | -0.033 | 35.236
1 | 0.364 | 0.00853 | -0.033 | 42.635
1.5 | 0.425 | 0.00853 | -0.034 | 49.827
2 | 0.486 | 0.00861 | -0.034 | 56.492
2.5 | 0.548 | 0.00866 | -0.035 | 63.205
3 | 0.608 | 0.00854 | -0.035 | 71.21
3.5 | 0.669 | 0.00861 | -0.035 | 77.757
4 | 0.73 | 0.00868 | -0.036 | 84.035
4.5 | 0.79 | 0.00879 | -0.036 | 89.843
5 | 0.849 | 0.00842 | -0.037 | 100.922
5.5 | 0.909 | 0.00861 | -0.037 | 105.572
6 | 0.967 | 0.00833 | -0.037 | 116.086
6.5 | 1.025 | 0.00856 | -0.038 | 119.691
7 | 1.082 | 0.00837 | -0.038 | 129.247
7.5 | 1.138 | 0.00975 | -0.039 | 116.719
8 | 1.192 | 0.0102 | -0.039 | 116.922
8.5 | 1.245 | 0.01091 | -0.039 | 114.111
9 | 1.296 | 0.01152 | -0.04 | 112.554
9.5 | 1.345 | 0.0122 | -0.04 | 110.237
10 | 1.392 | 0.01293 | -0.04 | 107.663
10.5 | 1.436 | 0.01375 | -0.041 | 104.464
11 | 1.477 | 0.01478 | -0.041 | 99.975
11.5 | 1.516 | 0.01574 | -0.041 | 96.278
12 | 1.551 | 0.01682 | -0.041 | 92.198
12.5 | 1.583 | 0.01803 | -0.042 | 87.77
13 | 1.61 | 0.01943 | -0.042 | 82.858
13.5 | 1.634 | 0.02104 | -0.042 | 77.661
14 | 1.654 | 0.02295 | -0.042 | 72.042
14.5 | 1.67 | 0.02516 | -0.042 | 66.354
15 | 1.682 | 0.02774 | -0.042 | 60.647
15.5 | 1.691 | 0.03071 | -0.042 | 55.06
16 | 1.695 | 0.0341 | -0.042 | 49.704
16.5 | 1.695 | 0.0379 | -0.042 | 44.729
17 | 1.692 | 0.04221 | -0.042 | 40.087
17.5 | 1.687 | 0.04676 | -0.042 | 36.077
18 | 1.678 | 0.05194 | -0.042 | 32.315
18.5 | 1.668 | 0.05742 | -0.041 | 29.042
19 | 1.654 | 0.06352 | -0.041 | 26.038
19.5 | 1.639 | 0.06972 | -0.041 | 23.508
20 | 1.622 | 0.0763 | -0.041 | 21.256

## 74. Re 5M Mach 0.00 (2)
BIGFOIL.COM POLAR EXPORT
NACA2216
NACA2216 |  |  |  | Cl Max: | 1.7085 | at alpha= | 19 | deg
XFOIL ncrit=9 |  |  |  | L/D Max: | 135.964 | at alpha= | 7.5 | deg
Re: | 5000000 |  |  | Cd Min: | 0.0524 | at alpha= | 20 | deg
Mach: | 0 |  |  | Cl=0 at alpha= | -2.0049 | deg
|  |  |  | @ Cl=0.1, Cd= | 0.0060675
|  |  |  | @ Cl=0.4, Cd= | 0.006011
|  |  |  | @ Cl=0.6, Cd= | 0.0061172
alpha (deg) | Cl | Cd | Cm | Cl/Cd
-20 | -1.5901 | 0.03043 | -0.0795 | -52.2544
-19.5 | -1.5778 | 0.02736 | -0.0785 | -57.6681
-19 | -1.563 | 0.02478 | -0.0768 | -63.0751
-18.5 | -1.5448 | 0.02272 | -0.0745 | -67.993
-18 | -1.5257 | 0.02099 | -0.0716 | -72.687
-17.5 | -1.5072 | 0.01947 | -0.0679 | -77.4114
-17 | -1.4905 | 0.01808 | -0.0634 | -82.4392
-16.5 | -1.4756 | 0.01694 | -0.0578 | -87.1074
-16 | -1.4564 | 0.01603 | -0.0525 | -90.8546
-15.5 | -1.4072 | 0.01516 | -0.0526 | -92.8232
-15 | -1.3553 | 0.01442 | -0.0529 | -93.9875
-14.5 | -1.3019 | 0.01369 | -0.0534 | -95.0986
-14 | -1.2478 | 0.01293 | -0.054 | -96.5043
-13.5 | -1.2043 | 0.01231 | -0.052 | -97.831
-13 | -1.1504 | 0.01174 | -0.0521 | -97.9898
-12 | -1.0381 | 0.01051 | -0.053 | -98.7726
-11.5 | -0.9701 | 0.01003 | -0.0559 | -96.7198
-11 | -0.8952 | 0.00943 | -0.0603 | -94.9311
-10.5 | -0.8274 | 0.00899 | -0.0631 | -92.0356
-10 | -0.7753 | 0.00862 | -0.0624 | -89.942
-9.5 | -0.7299 | 0.00836 | -0.06 | -87.3086
-9 | -0.6863 | 0.00812 | -0.0573 | -84.5197
-8.5 | -0.6411 | 0.00791 | -0.0549 | -81.0493
-8 | -0.5959 | 0.00771 | -0.0524 | -77.2892
-7.5 | -0.5492 | 0.00756 | -0.0503 | -72.6455
-7 | -0.5032 | 0.00741 | -0.048 | -67.9082
-6.5 | -0.4561 | 0.00731 | -0.0459 | -62.394
-6 | -0.4073 | 0.00722 | -0.0441 | -56.4127
-5.5 | -0.3572 | 0.0071 | -0.0427 | -50.3099
-5 | -0.3065 | 0.00698 | -0.0413 | -43.9112
-4.5 | -0.2554 | 0.00688 | -0.04 | -37.1221
-4 | -0.2046 | 0.0068 | -0.0387 | -30.0882
-3.5 | -0.1534 | 0.00674 | -0.0374 | -22.7596
-3 | -0.102 | 0.00665 | -0.0362 | -15.3383
-2.5 | -0.0505 | 0.00659 | -0.035 | -7.6631
-2 | 0.0005 | 0.00655 | -0.0337 | 0.076336
-1.5 | 0.0503 | 0.00645 | -0.0322 | 7.7984
-1 | 0.0949 | 0.00608 | -0.0298 | 15.6086
-0.5 | 0.1437 | 0.00596 | -0.0281 | 24.1107
0 | 0.1934 | 0.00595 | -0.0266 | 32.5042
0.5 | 0.2437 | 0.00593 | -0.0252 | 41.0961
1 | 0.2945 | 0.00596 | -0.0239 | 49.4128
1.5 | 0.3447 | 0.00598 | -0.0225 | 57.6421
2 | 0.395 | 0.00601 | -0.0211 | 65.7238
2.5 | 0.4447 | 0.00602 | -0.0196 | 73.8704
3 | 0.4933 | 0.00602 | -0.0178 | 81.9435
3.5 | 0.5437 | 0.00605 | -0.0165 | 89.8678
4 | 0.593 | 0.00611 | -0.0149 | 97.054
4.5 | 0.6417 | 0.00616 | -0.0132 | 104.1721
5 | 0.6892 | 0.00619 | -0.0112 | 111.3409
5.5 | 0.7337 | 0.00629 | -0.0086 | 116.6455
6 | 0.78 | 0.00632 | -0.0063 | 123.4177
6.5 | 0.8323 | 0.00653 | -0.0056 | 127.4579
7 | 0.9075 | 0.00684 | -0.01 | 132.6754
7.5 | 0.9871 | 0.00726 | -0.0155 | 135.9642
8.5 | 1.1091 | 0.00821 | -0.0184 | 135.0914
9 | 1.165 | 0.00876 | -0.0189 | 132.9909
9.5 | 1.2141 | 0.00942 | -0.018 | 128.8854
10 | 1.2724 | 0.01001 | -0.0192 | 127.1129
10.5 | 1.3281 | 0.01072 | -0.02 | 123.8899
11 | 1.3843 | 0.01135 | -0.0209 | 121.9648
11.5 | 1.4081 | 0.01189 | -0.0151 | 118.4272
12 | 1.4302 | 0.0125 | -0.0092 | 114.416
12.5 | 1.4555 | 0.01321 | -0.0042 | 110.1817
13 | 1.4832 | 0.01401 | 0.0001 | 105.8672
13.5 | 1.5124 | 0.01488 | 0.0037 | 101.6398
14 | 1.5413 | 0.01588 | 0.0071 | 97.0592
14.5 | 1.567 | 0.01712 | 0.0105 | 91.5304
15 | 1.5937 | 0.01841 | 0.0134 | 86.5671
15.5 | 1.6178 | 0.01995 | 0.0162 | 81.0927
16 | 1.6408 | 0.02166 | 0.0188 | 75.7525
16.5 | 1.6587 | 0.02385 | 0.0213 | 69.5472
17 | 1.6768 | 0.02619 | 0.0233 | 64.0244
17.5 | 1.688 | 0.02925 | 0.0252 | 57.7094
18 | 1.7013 | 0.03237 | 0.0264 | 52.5579
18.5 | 1.7081 | 0.03629 | 0.0273 | 47.0681
19 | 1.7085 | 0.04108 | 0.0277 | 41.5896
19.5 | 1.7067 | 0.04637 | 0.0275 | 36.8061
20 | 1.7006 | 0.0524 | 0.0267 | 32.4542

## 75. Re 5M Mach 0.10 (1)
BIGFOIL.COM POLAR EXPORT
NACA2216
NACA2216 |  |  |  | Cl Max: | 1.682 | at alpha= | 16 | deg
JavaFoil+Calcfoil stall+Eppler ext transition |  |  |  | L/D Max: | 128.261 | at alpha= | 7 | deg
Re: | 5000000 |  |  | Cd Min: | 0.00826 | at alpha= | 3 | deg
Mach: | 0.1 |  |  | Cl=0 at alpha= | -1.9444 | deg
|  |  |  | @ Cl=0.1, Cd= | 0.0086226
|  |  |  | @ Cl=0.4, Cd= | 0.0085644
|  |  |  | @ Cl=0.6, Cd= | 0.0083393
alpha (deg) | Cl | Cd | Cm | Cl/Cd
-20 | -1.078 | 0.12989 | -0.011 | -8.302
-19.5 | -1.091 | 0.12095 | -0.012 | -9.021
-19 | -1.11 | 0.10653 | -0.013 | -10.419
-18.5 | -1.125 | 0.09431 | -0.013 | -11.933
-18 | -1.141 | 0.0813 | -0.014 | -14.039
-17.5 | -1.155 | 0.06966 | -0.015 | -16.583
-17 | -1.168 | 0.058 | -0.016 | -20.132
-16.5 | -1.178 | 0.04797 | -0.016 | -24.549
-16 | -1.185 | 0.0394 | -0.017 | -30.066
-15.5 | -1.19 | 0.03179 | -0.018 | -37.451
-15 | -1.191 | 0.02611 | -0.019 | -45.62
-14.5 | -1.187 | 0.02193 | -0.019 | -54.121
-14 | -1.179 | 0.01868 | -0.02 | -63.105
-13.5 | -1.163 | 0.01662 | -0.021 | -69.965
-13 | -1.142 | 0.01514 | -0.021 | -75.417
-12.5 | -1.116 | 0.01405 | -0.022 | -79.396
-12 | -1.085 | 0.01321 | -0.022 | -82.115
-11.5 | -1.049 | 0.01252 | -0.023 | -83.804
-11 | -1.01 | 0.01194 | -0.023 | -84.595
-10.5 | -0.968 | 0.01143 | -0.024 | -84.643
-10 | -0.923 | 0.01101 | -0.024 | -83.787
-9.5 | -0.875 | 0.01063 | -0.024 | -82.35
-9 | -0.826 | 0.01031 | -0.025 | -80.132
-8.5 | -0.774 | 0.00895 | -0.025 | -86.5
-8 | -0.721 | 0.00914 | -0.026 | -78.83
-7.5 | -0.666 | 0.00938 | -0.026 | -70.968
-7 | -0.61 | 0.00918 | -0.027 | -66.416
-6.5 | -0.552 | 0.00947 | -0.027 | -58.349
-6 | -0.494 | 0.00928 | -0.027 | -53.207
-5.5 | -0.435 | 0.00963 | -0.028 | -45.132
-5 | -0.375 | 0.00956 | -0.028 | -39.239
-4.5 | -0.314 | 0.00935 | -0.029 | -33.633
-4 | -0.254 | 0.00924 | -0.029 | -27.456
-3.5 | -0.192 | 0.0093 | -0.03 | -20.68
-3 | -0.131 | 0.00916 | -0.03 | -14.255
-2.5 | -0.069 | 0.00912 | -0.03 | -7.534
-2 | -0.007 | 0.00901 | -0.031 | -0.737
-1.5 | 0.056 | 0.00858 | -0.031 | 6.474
-1 | 0.118 | 0.00864 | -0.032 | 13.635
-0.5 | 0.18 | 0.00909 | -0.032 | 19.784
0 | 0.242 | 0.00911 | -0.033 | 26.564
0.5 | 0.304 | 0.00861 | -0.033 | 35.298
1 | 0.366 | 0.00857 | -0.033 | 42.656
1.5 | 0.427 | 0.00856 | -0.034 | 49.9
2 | 0.489 | 0.00861 | -0.034 | 56.792
2.5 | 0.55 | 0.0087 | -0.035 | 63.247
3 | 0.611 | 0.00826 | -0.035 | 74.054
3.5 | 0.672 | 0.00863 | -0.036 | 77.909
4 | 0.733 | 0.00871 | -0.036 | 84.162
4.5 | 0.794 | 0.00835 | -0.036 | 94.978
5 | 0.853 | 0.00849 | -0.037 | 100.577
5.5 | 0.913 | 0.00866 | -0.037 | 105.475
6 | 0.972 | 0.00837 | -0.038 | 116.087
6.5 | 1.03 | 0.00863 | -0.038 | 119.303
7 | 1.087 | 0.00847 | -0.038 | 128.261
7.5 | 1.143 | 0.00981 | -0.039 | 116.505
8 | 1.197 | 0.01029 | -0.039 | 116.369
8.5 | 1.25 | 0.01103 | -0.04 | 113.348
9 | 1.301 | 0.01164 | -0.04 | 111.772
9.5 | 1.35 | 0.01237 | -0.04 | 109.175
10 | 1.396 | 0.0131 | -0.041 | 106.607
10.5 | 1.44 | 0.01395 | -0.041 | 103.244
11 | 1.481 | 0.01501 | -0.041 | 98.657
11.5 | 1.518 | 0.01602 | -0.041 | 94.76
12 | 1.553 | 0.01716 | -0.042 | 90.476
12.5 | 1.584 | 0.01843 | -0.042 | 85.93
13 | 1.61 | 0.01992 | -0.042 | 80.807
13.5 | 1.632 | 0.02163 | -0.042 | 75.434
14 | 1.65 | 0.02369 | -0.042 | 69.652
14.5 | 1.664 | 0.02607 | -0.042 | 63.832
15 | 1.674 | 0.02878 | -0.042 | 58.173
15.5 | 1.681 | 0.03197 | -0.042 | 52.576
16 | 1.682 | 0.0356 | -0.042 | 47.259
16.5 | 1.68 | 0.03975 | -0.042 | 42.258
17 | 1.674 | 0.04425 | -0.042 | 37.831
17.5 | 1.665 | 0.04925 | -0.042 | 33.818
18 | 1.654 | 0.05472 | -0.042 | 30.226
18.5 | 1.64 | 0.06057 | -0.041 | 27.07
19 | 1.623 | 0.06684 | -0.041 | 24.284
19.5 | 1.604 | 0.07359 | -0.041 | 21.799
20 | 1.584 | 0.08054 | -0.041 | 19.66

## 76. Re 5M Mach 0.10 (2)
BIGFOIL.COM POLAR EXPORT
NACA2216
NACA2216 |  |  |  | Cl Max: | 1.6974 | at alpha= | 18.5 | deg
XFOIL ncrit=9 |  |  |  | L/D Max: | 135.669 | at alpha= | 7.5 | deg
Re: | 5000000 |  |  | Cd Min: | 0.05705 | at alpha= | 20 | deg
Mach: | 0.1 |  |  | Cl=0 at alpha= | -2.0058 | deg
|  |  |  | @ Cl=0.1, Cd= | 0.0060794
|  |  |  | @ Cl=0.4, Cd= | 0.00604
|  |  |  | @ Cl=0.6, Cd= | 0.0061427
alpha (deg) | Cl | Cd | Cm | Cl/Cd
-20 | -1.5788 | 0.03336 | -0.0822 | -47.3261
-19.5 | -1.5703 | 0.02969 | -0.0816 | -52.8899
-19 | -1.5587 | 0.0266 | -0.0802 | -58.5977
-18.5 | -1.5433 | 0.0241 | -0.0781 | -64.0373
-18 | -1.5256 | 0.02208 | -0.0753 | -69.0942
-17.5 | -1.5064 | 0.02041 | -0.0719 | -73.807
-17 | -1.4868 | 0.01899 | -0.0679 | -78.2938
-16.5 | -1.4731 | 0.01761 | -0.0625 | -83.6513
-16 | -1.4606 | 0.01656 | -0.056 | -88.2005
-15.5 | -1.4157 | 0.01557 | -0.0552 | -90.9249
-15 | -1.3642 | 0.01474 | -0.0553 | -92.5509
-14.5 | -1.3095 | 0.01405 | -0.0558 | -93.2028
-14 | -1.2556 | 0.01321 | -0.0561 | -95.0492
-13.5 | -1.2107 | 0.01251 | -0.0543 | -96.7786
-13 | -1.1581 | 0.0119 | -0.0539 | -97.3193
-12.5 | -1.0989 | 0.01127 | -0.0548 | -97.5067
-12 | -1.0452 | 0.01066 | -0.0545 | -98.0488
-11.5 | -0.9777 | 0.01013 | -0.057 | -96.5153
-11 | -0.901 | 0.00954 | -0.0616 | -94.4444
-10.5 | -0.8323 | 0.00906 | -0.0643 | -91.8653
-10 | -0.7784 | 0.00869 | -0.0638 | -89.5742
-9.5 | -0.7333 | 0.00841 | -0.0613 | -87.1938
-9 | -0.6892 | 0.00818 | -0.0585 | -84.2543
-8.5 | -0.6444 | 0.00795 | -0.0559 | -81.0566
-8 | -0.5988 | 0.00776 | -0.0533 | -77.1649
-7.5 | -0.5523 | 0.00759 | -0.051 | -72.7668
-7 | -0.5059 | 0.00745 | -0.0486 | -67.906
-6.5 | -0.4585 | 0.00734 | -0.0465 | -62.4659
-6 | -0.4094 | 0.00725 | -0.0447 | -56.469
-5.5 | -0.3592 | 0.00712 | -0.0431 | -50.4494
-5 | -0.3081 | 0.007 | -0.0417 | -44.0143
-4.5 | -0.2569 | 0.0069 | -0.0404 | -37.2319
-4 | -0.2057 | 0.00682 | -0.039 | -30.1613
-3.5 | -0.1543 | 0.00676 | -0.0377 | -22.8254
-3 | -0.1025 | 0.00667 | -0.0365 | -15.3673
-2.5 | -0.051 | 0.00661 | -0.0352 | -7.7156
-2 | 0.0006 | 0.00657 | -0.0339 | 0.091324
-1.5 | 0.0504 | 0.00648 | -0.0324 | 7.7778
-1 | 0.0953 | 0.00609 | -0.0299 | 15.6486
-0.5 | 0.1442 | 0.00598 | -0.0281 | 24.1137
0 | 0.1942 | 0.00596 | -0.0266 | 32.5839
0.5 | 0.2448 | 0.00595 | -0.0252 | 41.1429
1 | 0.2956 | 0.00598 | -0.0238 | 49.4314
1.5 | 0.3461 | 0.00601 | -0.0224 | 57.5874
2 | 0.3967 | 0.00604 | -0.021 | 65.6788
2.5 | 0.4467 | 0.00604 | -0.0194 | 73.957
3 | 0.4954 | 0.00604 | -0.0176 | 82.0199
3.5 | 0.5462 | 0.00606 | -0.0162 | 90.132
4 | 0.5956 | 0.00614 | -0.0146 | 97.0033
4.5 | 0.6447 | 0.00617 | -0.0128 | 104.4895
5 | 0.6922 | 0.00621 | -0.0108 | 111.4654
5.5 | 0.7367 | 0.00631 | -0.0081 | 116.7512
6 | 0.7831 | 0.00634 | -0.0057 | 123.5174
6.5 | 0.8364 | 0.00656 | -0.0051 | 127.5
7 | 0.913 | 0.00689 | -0.0097 | 132.5109
7.5 | 0.9931 | 0.00732 | -0.0151 | 135.6694
8 | 1.0531 | 0.00777 | -0.0162 | 135.5341
8.5 | 1.1158 | 0.00827 | -0.0179 | 134.9214
9 | 1.1714 | 0.00886 | -0.0181 | 132.2122
9.5 | 1.2212 | 0.0095 | -0.0172 | 128.5474
10 | 1.2794 | 0.01013 | -0.0183 | 126.2981
10.5 | 1.3357 | 0.01084 | -0.019 | 123.2196
11 | 1.3922 | 0.01149 | -0.0198 | 121.1662
11.5 | 1.4097 | 0.01203 | -0.0126 | 117.182
12 | 1.4334 | 0.01268 | -0.0069 | 113.0442
12.5 | 1.4591 | 0.01343 | -0.0019 | 108.6448
13 | 1.4866 | 0.01431 | 0.0024 | 103.8854
13.5 | 1.5156 | 0.01527 | 0.0061 | 99.2534
14 | 1.5452 | 0.0163 | 0.0094 | 94.7975
14.5 | 1.5709 | 0.01761 | 0.0128 | 89.205
15 | 1.5953 | 0.01911 | 0.0159 | 83.4799
15.5 | 1.6199 | 0.02071 | 0.0187 | 78.2183
16 | 1.6408 | 0.02269 | 0.0213 | 72.3138
16.5 | 1.6586 | 0.02502 | 0.0237 | 66.291
17 | 1.6741 | 0.02772 | 0.0257 | 60.3932
17.5 | 1.6848 | 0.03101 | 0.0273 | 54.3309
18 | 1.696 | 0.03453 | 0.0284 | 49.1167
18.5 | 1.6974 | 0.03916 | 0.029 | 43.3453
19 | 1.6944 | 0.04457 | 0.029 | 38.0166
19.5 | 1.6915 | 0.05021 | 0.0285 | 33.6885
20 | 1.6802 | 0.05705 | 0.0273 | 29.4514

## 77. Re 5M Mach 0.25 (1)
BIGFOIL.COM POLAR EXPORT
NACA2216
NACA2216 |  |  |  | Cl Max: | 1.613 | at alpha= | 14 | deg
JavaFoil+Calcfoil stall+Eppler ext transition |  |  |  | L/D Max: | 124.263 | at alpha= | 6.5 | deg
Re: | 5000000 |  |  | Cd Min: | 0.00822 | at alpha= | 6 | deg
Mach: | 0.25 |  |  | Cl=0 at alpha= | -1.9453 | deg
|  |  |  | @ Cl=0.1, Cd= | 0.0088144
|  |  |  | @ Cl=0.4, Cd= | 0.0087452
|  |  |  | @ Cl=0.6, Cd= | 0.0084144
alpha (deg) | Cl | Cd | Cm | Cl/Cd
-18.5 | -0.879 | 0.13242 | -0.011 | -6.634
-18 | -0.909 | 0.12342 | -0.012 | -7.368
-17.5 | -0.937 | 0.11464 | -0.012 | -8.172
-17 | -0.96 | 0.10484 | -0.013 | -9.153
-16.5 | -0.98 | 0.095 | -0.014 | -10.314
-16 | -1.012 | 0.07612 | -0.015 | -13.291
-15.5 | -1.037 | 0.06139 | -0.016 | -16.893
-15 | -1.06 | 0.04813 | -0.018 | -22.027
-14.5 | -1.079 | 0.03723 | -0.019 | -28.984
-14 | -1.094 | 0.02866 | -0.02 | -38.159
-13.5 | -1.101 | 0.02253 | -0.02 | -48.883
-13 | -1.1 | 0.01873 | -0.021 | -58.719
-12.5 | -1.089 | 0.0163 | -0.022 | -66.802
-12 | -1.07 | 0.01477 | -0.023 | -72.431
-11.5 | -1.043 | 0.01372 | -0.023 | -76.004
-11 | -1.01 | 0.01288 | -0.024 | -78.448
-10.5 | -0.973 | 0.01221 | -0.024 | -79.665
-10 | -0.932 | 0.01165 | -0.025 | -79.965
-9.5 | -0.887 | 0.01116 | -0.025 | -79.459
-9 | -0.839 | 0.01077 | -0.025 | -77.924
-8.5 | -0.788 | 0.01042 | -0.026 | -75.676
-8 | -0.735 | 0.00903 | -0.026 | -81.391
-7.5 | -0.68 | 0.00922 | -0.027 | -73.789
-7 | -0.624 | 0.00949 | -0.027 | -65.7
-6.5 | -0.566 | 0.00926 | -0.028 | -61.091
-6 | -0.506 | 0.0096 | -0.028 | -52.736
-5.5 | -0.446 | 0.00934 | -0.029 | -47.723
-5 | -0.385 | 0.0092 | -0.029 | -41.81
-4.5 | -0.323 | 0.00963 | -0.03 | -33.512
-4 | -0.26 | 0.00913 | -0.03 | -28.515
-3.5 | -0.197 | 0.00897 | -0.03 | -21.994
-3 | -0.134 | 0.00942 | -0.031 | -14.236
-2.5 | -0.071 | 0.00935 | -0.031 | -7.549
-2 | -0.007 | 0.00925 | -0.032 | -0.738
-1.5 | 0.057 | 0.00868 | -0.032 | 6.573
-1 | 0.121 | 0.00888 | -0.033 | 13.623
-0.5 | 0.185 | 0.00878 | -0.033 | 21.037
0 | 0.248 | 0.00877 | -0.034 | 28.319
0.5 | 0.312 | 0.00877 | -0.034 | 35.572
1 | 0.376 | 0.00873 | -0.034 | 42.999
1.5 | 0.439 | 0.00877 | -0.035 | 50.017
2 | 0.502 | 0.00833 | -0.035 | 60.266
2.5 | 0.565 | 0.00837 | -0.036 | 67.485
3 | 0.628 | 0.00845 | -0.036 | 74.291
3.5 | 0.69 | 0.00853 | -0.037 | 80.922
4 | 0.752 | 0.00848 | -0.037 | 88.764
4.5 | 0.814 | 0.00864 | -0.037 | 94.286
5 | 0.876 | 0.00828 | -0.038 | 105.771
5.5 | 0.936 | 0.00845 | -0.038 | 110.819
6 | 0.996 | 0.00822 | -0.039 | 121.151
6.5 | 1.055 | 0.00849 | -0.039 | 124.263
7 | 1.113 | 0.00985 | -0.039 | 113.012
7.5 | 1.17 | 0.01031 | -0.04 | 113.483
8 | 1.224 | 0.01084 | -0.04 | 112.915
8.5 | 1.277 | 0.01149 | -0.041 | 111.138
9 | 1.327 | 0.01245 | -0.041 | 106.619
9.5 | 1.375 | 0.01327 | -0.041 | 103.608
10 | 1.419 | 0.0142 | -0.042 | 99.901
10.5 | 1.46 | 0.01524 | -0.042 | 95.792
11 | 1.496 | 0.0164 | -0.042 | 91.26
11.5 | 1.529 | 0.0177 | -0.042 | 86.346
12 | 1.556 | 0.01938 | -0.042 | 80.295
12.5 | 1.579 | 0.02115 | -0.042 | 74.679
13 | 1.596 | 0.02326 | -0.042 | 68.614
13.5 | 1.607 | 0.02582 | -0.043 | 62.251
14 | 1.613 | 0.02883 | -0.042 | 55.941
14.5 | 1.613 | 0.03239 | -0.042 | 49.793
15 | 1.608 | 0.03648 | -0.042 | 44.079
15.5 | 1.598 | 0.04128 | -0.042 | 38.705
16 | 1.58 | 0.04666 | -0.042 | 33.858
16.5 | 1.557 | 0.05264 | -0.042 | 29.578
17 | 1.529 | 0.05929 | -0.041 | 25.792
17.5 | 1.497 | 0.06649 | -0.041 | 22.513
18 | 1.46 | 0.07439 | -0.041 | 19.625
18.5 | 1.419 | 0.08272 | -0.041 | 17.153
19 | 1.374 | 0.09161 | -0.04 | 14.998

## 78. Re 5M Mach 0.25 (2)
BIGFOIL.COM POLAR EXPORT
NACA2216
NACA2216 |  |  |  | Cl Max: | 1.6485 | at alpha= | 17 | deg
XFOIL ncrit=9 |  |  |  | L/D Max: | 135.257 | at alpha= | 7.5 | deg
Re: | 5000000 |  |  | Cd Min: | 0.08864 | at alpha= | 20 | deg
Mach: | 0.25 |  |  | Cl=0 at alpha= | -1.9981 | deg
|  |  |  | @ Cl=0.1, Cd= | 0.0062227
|  |  |  | @ Cl=0.4, Cd= | 0.0061647
|  |  |  | @ Cl=0.6, Cd= | 0.0062544
alpha (deg) | Cl | Cd | Cm | Cl/Cd
-20 | -1.4185 | 0.06283 | -0.0826 | -22.5768
-19.5 | -1.4498 | 0.05295 | -0.0873 | -27.3805
-19 | -1.4724 | 0.04462 | -0.0905 | -32.9987
-18.5 | -1.491 | 0.03733 | -0.0922 | -39.9411
-18 | -1.4923 | 0.03223 | -0.092 | -46.3016
-17.5 | -1.4876 | 0.02814 | -0.0905 | -52.8643
-17 | -1.4767 | 0.025 | -0.0878 | -59.068
-16.5 | -1.4625 | 0.02247 | -0.0842 | -65.0868
-16 | -1.4471 | 0.02044 | -0.0795 | -70.7975
-15.5 | -1.4318 | 0.01886 | -0.0737 | -75.9173
-15 | -1.4037 | 0.01735 | -0.0696 | -80.9049
-14.5 | -1.3535 | 0.01597 | -0.0689 | -84.7527
-14 | -1.2984 | 0.0149 | -0.0684 | -87.1409
-13.5 | -1.24 | 0.01401 | -0.0681 | -88.5082
-13 | -1.1933 | 0.01306 | -0.0657 | -91.3706
-12.5 | -1.1384 | 0.01225 | -0.0645 | -92.9306
-12 | -1.0741 | 0.01154 | -0.0651 | -93.0763
-11.5 | -1.018 | 0.01086 | -0.0641 | -93.7385
-11 | -0.9369 | 0.01016 | -0.0681 | -92.2146
-10 | -0.7954 | 0.00906 | -0.0721 | -87.7925
-9.5 | -0.7489 | 0.00875 | -0.069 | -85.5886
-9 | -0.7062 | 0.00846 | -0.065 | -83.4752
-8.5 | -0.6608 | 0.00823 | -0.0617 | -80.2916
-8 | -0.6149 | 0.00799 | -0.0584 | -76.9587
-7.5 | -0.568 | 0.00779 | -0.0554 | -72.914
-7 | -0.5196 | 0.00765 | -0.0527 | -67.9216
-6.5 | -0.4715 | 0.00751 | -0.05 | -62.783
-6 | -0.4216 | 0.00738 | -0.0477 | -57.1274
-5.5 | -0.3699 | 0.00725 | -0.0458 | -51.0207
-5 | -0.3174 | 0.00711 | -0.0441 | -44.6414
-4.5 | -0.2649 | 0.00701 | -0.0424 | -37.7889
-4 | -0.2123 | 0.00692 | -0.0408 | -30.6792
-3.5 | -0.1591 | 0.00684 | -0.0393 | -23.2602
-3 | -0.1059 | 0.00678 | -0.0378 | -15.6195
-2.5 | -0.0528 | 0.00671 | -0.0364 | -7.8689
-2 | -0.0002 | 0.00667 | -0.0348 | -0.029985
-1.5 | 0.0519 | 0.0066 | -0.0332 | 7.8636
-1 | 0.0976 | 0.00623 | -0.0305 | 15.6661
-0.5 | 0.1469 | 0.00608 | -0.0284 | 24.1612
0 | 0.1985 | 0.00607 | -0.0267 | 32.7018
0.5 | 0.2492 | 0.00606 | -0.0249 | 41.1221
1 | 0.3016 | 0.00609 | -0.0234 | 49.5238
1.5 | 0.3536 | 0.00612 | -0.0218 | 57.7778
2 | 0.4055 | 0.00617 | -0.0202 | 65.7212
2.5 | 0.4571 | 0.00615 | -0.0185 | 74.3252
3 | 0.5076 | 0.00615 | -0.0165 | 82.5366
3.5 | 0.5594 | 0.00619 | -0.0148 | 90.3716
4 | 0.6098 | 0.00627 | -0.0129 | 97.2568
4.5 | 0.6606 | 0.00628 | -0.0109 | 105.1911
5 | 0.7076 | 0.00635 | -0.0082 | 111.4331
5.5 | 0.753 | 0.00641 | -0.005 | 117.4727
6 | 0.7968 | 0.00645 | -0.0015 | 123.5349
6.5 | 0.8584 | 0.00669 | -0.0019 | 128.3109
7 | 0.9443 | 0.00712 | -0.0078 | 132.6264
7.5 | 1.0266 | 0.00759 | -0.0128 | 135.2569
8 | 1.089 | 0.00809 | -0.0135 | 134.6106
8.5 | 1.1482 | 0.00873 | -0.0137 | 131.5235
9 | 1.199 | 0.00931 | -0.012 | 128.7863
9.5 | 1.2586 | 0.01006 | -0.0125 | 125.1093
10 | 1.3188 | 0.01078 | -0.013 | 122.3377
10.5 | 1.3763 | 0.01162 | -0.0132 | 118.4423
11 | 1.3974 | 0.01228 | -0.0061 | 113.7948
11.5 | 1.4223 | 0.01306 | 0 | 108.9051
12 | 1.4493 | 0.01395 | 0.0054 | 103.8925
12.5 | 1.4772 | 0.01503 | 0.0102 | 98.2834
13 | 1.5059 | 0.01623 | 0.0145 | 92.785
13.5 | 1.5335 | 0.01764 | 0.0184 | 86.9331
14 | 1.56 | 0.01927 | 0.022 | 80.9549
14.5 | 1.5814 | 0.02134 | 0.0255 | 74.105
15 | 1.6041 | 0.02355 | 0.0284 | 68.1146
15.5 | 1.62 | 0.02641 | 0.0311 | 61.3404
16 | 1.6358 | 0.02955 | 0.0331 | 55.357
16.5 | 1.6409 | 0.03383 | 0.0347 | 48.5043
17 | 1.6485 | 0.03821 | 0.0356 | 43.1432
17.5 | 1.6464 | 0.04377 | 0.0358 | 37.6148
18 | 1.6333 | 0.05074 | 0.0352 | 32.1896
18.5 | 1.6197 | 0.05811 | 0.0338 | 27.873
19 | 1.5957 | 0.0669 | 0.0316 | 23.852
19.5 | 1.5638 | 0.07687 | 0.0285 | 20.3434
20 | 1.5203 | 0.08864 | 0.0241 | 17.1514

## 79. Re 5M Mach 0.50 (1)
BIGFOIL.COM POLAR EXPORT
NACA2216
NACA2216 |  |  |  | Cl Max: | 1.412 | at alpha= | 9.5 | deg
JavaFoil+Calcfoil stall+Eppler ext transition |  |  |  | L/D Max: | 102.723 | at alpha= | 6 | deg
Re: | 5000000 |  |  | Cd Min: | 0.00807 | at alpha= | 3.5 | deg
Mach: | 0.5 |  |  | Cl=0 at alpha= | -1.9444 | deg
|  |  |  | @ Cl=0.1, Cd= | 0.0088556
|  |  |  | @ Cl=0.4, Cd= | 0.008337
|  |  |  | @ Cl=0.6, Cd= | 0.0084074
alpha (deg) | Cl | Cd | Cm | Cl/Cd
-20 | -1.002 | 0.15977 | -0.011 | -6.273
-19.5 | -0.975 | 0.15411 | -0.011 | -6.329
-19 | -0.947 | 0.15168 | -0.011 | -6.243
-18.5 | -0.92 | 0.14422 | -0.012 | -6.381
-18 | -0.893 | 0.14135 | -0.012 | -6.32
-17.5 | -0.865 | 0.13106 | -0.012 | -6.602
-17 | -0.839 | 0.12054 | -0.012 | -6.956
-16.5 | -0.81 | 0.12609 | -0.012 | -6.424
-16 | -0.783 | 0.11298 | -0.013 | -6.934
-15.5 | -0.755 | 0.12071 | -0.012 | -6.25
-15 | -0.728 | 0.10541 | -0.013 | -6.909
-14.5 | -0.699 | 0.11209 | -0.013 | -6.239
-14 | -0.672 | 0.09762 | -0.013 | -6.888
-13.5 | -0.644 | 0.1023 | -0.013 | -6.291
-13 | -0.618 | 0.08835 | -0.014 | -6.999
-12.5 | -0.589 | 0.08968 | -0.013 | -6.564
-12 | -0.568 | 0.0752 | -0.016 | -7.557
-11.5 | -0.537 | 0.07551 | -0.015 | -7.118
-11 | -0.507 | 0.07552 | -0.015 | -6.72
-10.5 | -0.481 | 0.07082 | -0.016 | -6.793
-10 | -0.457 | 0.06444 | -0.017 | -7.084
-9.5 | -0.756 | 0.02229 | -0.026 | -33.937
-9 | -0.81 | 0.01493 | -0.028 | -54.223
-8.5 | -0.801 | 0.01321 | -0.029 | -60.615
-8 | -0.769 | 0.01221 | -0.029 | -62.938
-7.5 | -0.725 | 0.01149 | -0.03 | -63.089
-7 | -0.673 | 0.0109 | -0.03 | -61.792
-6.5 | -0.616 | 0.01044 | -0.031 | -59.06
-6 | -0.555 | 0.00898 | -0.031 | -61.844
-5.5 | -0.491 | 0.00915 | -0.032 | -53.68
-5 | -0.426 | 0.00893 | -0.032 | -47.667
-4.5 | -0.358 | 0.00919 | -0.033 | -38.967
-4 | -0.289 | 0.00948 | -0.033 | -30.505
-3.5 | -0.22 | 0.0094 | -0.034 | -23.364
-3 | -0.149 | 0.00887 | -0.034 | -16.841
-2.5 | -0.079 | 0.00926 | -0.035 | -8.501
-2 | -0.008 | 0.00913 | -0.035 | -0.834
-1.5 | 0.064 | 0.00917 | -0.036 | 6.951
-1 | 0.135 | 0.00855 | -0.036 | 15.791
-0.5 | 0.206 | 0.00859 | -0.037 | 24.026
0 | 0.277 | 0.0086 | -0.037 | 32.225
0.5 | 0.348 | 0.00863 | -0.038 | 40.33
1 | 0.419 | 0.00823 | -0.038 | 50.836
1.5 | 0.489 | 0.00859 | -0.039 | 56.936
2 | 0.559 | 0.00863 | -0.039 | 64.764
2.5 | 0.629 | 0.00825 | -0.04 | 76.271
3 | 0.698 | 0.00839 | -0.04 | 83.226
3.5 | 0.767 | 0.00807 | -0.041 | 95.099
4 | 0.836 | 0.00923 | -0.041 | 90.508
4.5 | 0.903 | 0.0095 | -0.042 | 95.139
5 | 0.97 | 0.00982 | -0.042 | 98.831
5.5 | 1.036 | 0.01018 | -0.043 | 101.687
6 | 1.099 | 0.0107 | -0.043 | 102.723
6.5 | 1.161 | 0.01131 | -0.044 | 102.638
7 | 1.219 | 0.01228 | -0.044 | 99.28
7.5 | 1.273 | 0.01328 | -0.044 | 95.871
8 | 1.322 | 0.01455 | -0.045 | 90.81
8.5 | 1.363 | 0.01613 | -0.045 | 84.467
9 | 1.394 | 0.01818 | -0.045 | 76.662
9.5 | 1.412 | 0.02078 | -0.045 | 67.963
10 | 1.412 | 0.02427 | -0.045 | 58.185
10.5 | 1.388 | 0.02916 | -0.044 | 47.61
11 | 1.319 | 0.03635 | -0.043 | 36.285
11.5 | 1.111 | 0.04931 | -0.042 | 22.532
12 | 0.842 | 0.06386 | -0.04 | 13.19
12.5 | 0.875 | 0.06357 | -0.041 | 13.757
13 | 0.891 | 0.07362 | -0.04 | 12.101
13.5 | 0.904 | 0.08586 | -0.038 | 10.529
14 | 0.9 | 0.10843 | -0.032 | 8.304
14.5 | 0.919 | 0.11419 | -0.029 | 8.046

## 80. Re 5M Mach 0.50 (2)
BIGFOIL.COM POLAR EXPORT
NACA2216
NACA2216 |  |  |  | Cl Max: | 1.0795 | at alpha= | 7 | deg
XFOIL ncrit=9 |  |  |  | L/D Max: | 128.512 | at alpha= | 7 | deg
Re: | 5000000 |  |  | Cd Min: | 0.14984 | at alpha= | -17 | deg
Mach: | 0.5 |  |  | Cl=0 at alpha= | -1.9729 | deg
|  |  |  | @ Cl=0.1, Cd= | 0.0070573
|  |  |  | @ Cl=0.4, Cd= | 0.0065652
|  |  |  | @ Cl=0.6, Cd= | 0.00664
alpha (deg) | Cl | Cd | Cm | Cl/Cd
-17 | -0.6731 | 0.14984 | -0.0343 | -4.4921
-16.5 | -0.6875 | 0.13882 | -0.0404 | -4.9525
-16 | -0.709 | 0.12724 | -0.0471 | -5.5721
-15.5 | -0.7401 | 0.11496 | -0.0544 | -6.4379
-15 | -0.7782 | 0.10245 | -0.062 | -7.5959
-14.5 | -0.8196 | 0.09023 | -0.0692 | -9.0835
-14 | -0.859 | 0.07884 | -0.0754 | -10.8955
-13.5 | -0.8967 | 0.06767 | -0.0806 | -13.2511
-13 | -0.9302 | 0.0572 | -0.0857 | -16.2622
-12.5 | -0.9566 | 0.04585 | -0.0943 | -20.8637
-12 | -0.9802 | 0.03456 | -0.1042 | -28.3623
-10 | -0.9037 | 0.01219 | -0.1061 | -74.1345
-9.5 | -0.7896 | 0.01072 | -0.1113 | -73.6567
-9 | -0.7374 | 0.00998 | -0.1055 | -73.8878
-8.5 | -0.6993 | 0.00952 | -0.0971 | -73.4559
-8 | -0.6617 | 0.00911 | -0.0886 | -72.6345
-7.5 | -0.623 | 0.00882 | -0.0804 | -70.6349
-7 | -0.5748 | 0.00853 | -0.0741 | -67.3857
-6.5 | -0.5231 | 0.00831 | -0.0687 | -62.9483
-6 | -0.4696 | 0.00811 | -0.0639 | -57.9038
-5.5 | -0.4131 | 0.00789 | -0.0599 | -52.3574
-5 | -0.3558 | 0.00771 | -0.0562 | -46.1479
-4.5 | -0.2969 | 0.00753 | -0.053 | -39.429
-4 | -0.2386 | 0.00742 | -0.0498 | -32.1563
-3.5 | -0.1798 | 0.00733 | -0.0469 | -24.5293
-3 | -0.1207 | 0.00723 | -0.0443 | -16.6943
-2.5 | -0.0624 | 0.00717 | -0.0416 | -8.7029
-2 | -0.0031 | 0.00713 | -0.0391 | -0.43478
-1.5 | 0.0542 | 0.00709 | -0.0364 | 7.6446
-1 | 0.1103 | 0.00705 | -0.0335 | 15.6454
-0.5 | 0.1571 | 0.00658 | -0.0291 | 23.8754
0 | 0.2116 | 0.00655 | -0.026 | 32.3053
0.5 | 0.2674 | 0.00653 | -0.0231 | 40.9495
1 | 0.3246 | 0.00655 | -0.0205 | 49.5573
1.5 | 0.3827 | 0.00655 | -0.0179 | 58.4275
2 | 0.4395 | 0.0066 | -0.0151 | 66.5909
2.5 | 0.4964 | 0.00661 | -0.0122 | 75.0983
3 | 0.5493 | 0.00664 | -0.0085 | 82.7259
3.5 | 0.6001 | 0.00664 | -0.0042 | 90.3765
4 | 0.6514 | 0.00672 | 0.0001 | 96.9345
4.5 | 0.7002 | 0.00687 | 0.005 | 101.9214
5 | 0.7491 | 0.00694 | 0.0099 | 107.9395
5.5 | 0.7936 | 0.00703 | 0.0159 | 112.8876
6 | 0.8516 | 0.00721 | 0.0191 | 118.1137
6.5 | 0.9807 | 0.00778 | 0.0084 | 126.054
7 | 1.0795 | 0.0084 | 0.004 | 128.5119

## 81. Re 6M Mach 0.00 (1)
BIGFOIL.COM POLAR EXPORT
NACA2216
NACA2216 |  |  |  | Cl Max: | 1.7 | at alpha= | 16 | deg
JavaFoil+Calcfoil stall+Eppler ext transition |  |  |  | L/D Max: | 130.087 | at alpha= | 7 | deg
Re: | 6000000 |  |  | Cd Min: | 0.00832 | at alpha= | 7 | deg
Mach: | 0 |  |  | Cl=0 at alpha= | -1.9436 | deg
|  |  |  | @ Cl=0.1, Cd= | 0.0090344
|  |  |  | @ Cl=0.4, Cd= | 0.0083659
|  |  |  | @ Cl=0.6, Cd= | 0.008841
alpha (deg) | Cl | Cd | Cm | Cl/Cd
-20 | -1.127 | 0.11515 | -0.012 | -9.787
-19.5 | -1.142 | 0.10309 | -0.013 | -11.077
-19 | -1.155 | 0.09229 | -0.013 | -12.513
-18.5 | -1.168 | 0.08075 | -0.014 | -14.467
-18 | -1.181 | 0.06934 | -0.015 | -17.036
-17.5 | -1.193 | 0.05885 | -0.015 | -20.269
-17 | -1.203 | 0.04847 | -0.016 | -24.821
-16.5 | -1.211 | 0.03953 | -0.017 | -30.639
-16 | -1.215 | 0.03261 | -0.017 | -37.259
-15.5 | -1.216 | 0.02686 | -0.018 | -45.267
-15 | -1.212 | 0.02258 | -0.019 | -53.708
-14.5 | -1.205 | 0.0192 | -0.019 | -62.76
-14 | -1.191 | 0.01699 | -0.02 | -70.1
-13.5 | -1.172 | 0.01536 | -0.021 | -76.332
-13 | -1.148 | 0.01422 | -0.021 | -80.729
-12.5 | -1.12 | 0.01332 | -0.022 | -84.04
-12 | -1.087 | 0.01262 | -0.022 | -86.121
-11.5 | -1.05 | 0.01201 | -0.023 | -87.402
-11 | -1.01 | 0.01149 | -0.023 | -87.901
-10.5 | -0.967 | 0.01104 | -0.023 | -87.53
-10 | -0.921 | 0.01066 | -0.024 | -86.445
-9.5 | -0.873 | 0.01033 | -0.024 | -84.558
-9 | -0.823 | 0.00895 | -0.025 | -92.01
-8.5 | -0.772 | 0.00917 | -0.025 | -84.126
-8 | -0.718 | 0.00939 | -0.026 | -76.514
-7.5 | -0.663 | 0.00918 | -0.026 | -72.229
-7 | -0.607 | 0.00949 | -0.026 | -63.96
-6.5 | -0.55 | 0.00926 | -0.027 | -59.402
-6 | -0.492 | 0.00908 | -0.027 | -54.163
-5.5 | -0.433 | 0.00945 | -0.028 | -45.8
-5 | -0.373 | 0.00934 | -0.028 | -39.973
-4.5 | -0.313 | 0.00919 | -0.029 | -34.042
-4 | -0.252 | 0.00969 | -0.029 | -26.05
-3.5 | -0.191 | 0.00956 | -0.029 | -20.01
-3 | -0.13 | 0.00947 | -0.03 | -13.717
-2.5 | -0.068 | 0.00893 | -0.03 | -7.656
-2 | -0.007 | 0.00887 | -0.031 | -0.745
-1.5 | 0.055 | 0.00939 | -0.031 | 5.887
-1 | 0.117 | 0.0089 | -0.032 | 13.169
-0.5 | 0.179 | 0.0089 | -0.032 | 20.108
0 | 0.241 | 0.00891 | -0.032 | 26.999
0.5 | 0.302 | 0.00895 | -0.033 | 33.793
1 | 0.364 | 0.00836 | -0.033 | 43.512
1.5 | 0.425 | 0.00837 | -0.034 | 50.796
2 | 0.487 | 0.00841 | -0.034 | 57.82
2.5 | 0.548 | 0.0085 | -0.035 | 64.441
3 | 0.609 | 0.0089 | -0.035 | 68.356
3.5 | 0.669 | 0.00846 | -0.035 | 79.156
4 | 0.73 | 0.00857 | -0.036 | 85.192
4.5 | 0.79 | 0.00866 | -0.036 | 91.176
5 | 0.85 | 0.00834 | -0.037 | 101.812
5.5 | 0.909 | 0.00853 | -0.037 | 106.483
6 | 0.967 | 0.00878 | -0.038 | 110.175
6.5 | 1.025 | 0.0085 | -0.038 | 120.599
7 | 1.082 | 0.00832 | -0.038 | 130.087
7.5 | 1.138 | 0.0097 | -0.039 | 117.279
8 | 1.192 | 0.01035 | -0.039 | 115.263
8.5 | 1.245 | 0.01085 | -0.039 | 114.736
9 | 1.297 | 0.01141 | -0.04 | 113.591
9.5 | 1.346 | 0.01205 | -0.04 | 111.657
10 | 1.393 | 0.01273 | -0.04 | 109.43
10.5 | 1.437 | 0.01366 | -0.041 | 105.188
11 | 1.479 | 0.01449 | -0.041 | 102.062
11.5 | 1.517 | 0.01536 | -0.041 | 98.788
12 | 1.553 | 0.01638 | -0.041 | 94.786
12.5 | 1.585 | 0.0175 | -0.042 | 90.56
13 | 1.613 | 0.0188 | -0.042 | 85.804
13.5 | 1.637 | 0.02033 | -0.042 | 80.516
14 | 1.657 | 0.02211 | -0.042 | 74.945
14.5 | 1.674 | 0.02417 | -0.042 | 69.246
15 | 1.686 | 0.02661 | -0.042 | 63.37
15.5 | 1.696 | 0.02939 | -0.042 | 57.698
16 | 1.7 | 0.03262 | -0.042 | 52.105
16.5 | 1.7 | 0.03626 | -0.042 | 46.882
17 | 1.697 | 0.04032 | -0.042 | 42.098
17.5 | 1.692 | 0.0447 | -0.042 | 37.854
18 | 1.683 | 0.04972 | -0.042 | 33.855
18.5 | 1.673 | 0.05506 | -0.042 | 30.376
19 | 1.659 | 0.06086 | -0.042 | 27.263
19.5 | 1.644 | 0.06689 | -0.041 | 24.574
20 | 1.627 | 0.07336 | -0.041 | 22.174

## 82. Re 6M Mach 0.00 (2)
BIGFOIL.COM POLAR EXPORT
NACA2216
NACA2216 |  |  |  | Cl Max: | 1.737 | at alpha= | 19.5 | deg
XFOIL ncrit=9 |  |  |  | L/D Max: | 139.705 | at alpha= | 8 | deg
Re: | 6000000 |  |  | Cd Min: | 0.04931 | at alpha= | 20 | deg
Mach: | 0 |  |  | Cl=0 at alpha= | -1.9951 | deg
|  |  |  | @ Cl=0.1, Cd= | 0.0060883
|  |  |  | @ Cl=0.4, Cd= | 0.0059495
|  |  |  | @ Cl=0.6, Cd= | 0.0060105
alpha (deg) | Cl | Cd | Cm | Cl/Cd
-20 | -1.6141 | 0.02839 | -0.0792 | -56.8545
-19.5 | -1.6003 | 0.02562 | -0.0778 | -62.4629
-19 | -1.5867 | 0.02313 | -0.0756 | -68.5992
-18.5 | -1.57 | 0.02118 | -0.0727 | -74.1265
-18 | -1.551 | 0.01962 | -0.0693 | -79.052
-17.5 | -1.5306 | 0.01832 | -0.0655 | -83.548
-17 | -1.5107 | 0.01725 | -0.0609 | -87.5768
-16.5 | -1.494 | 0.01634 | -0.0552 | -91.4321
-16 | -1.4541 | 0.01533 | -0.0538 | -94.8532
-15.5 | -1.4057 | 0.01443 | -0.0538 | -97.4151
-15 | -1.3536 | 0.0137 | -0.0541 | -98.8029
-14.5 | -1.2991 | 0.01309 | -0.0546 | -99.2437
-14 | -1.2513 | 0.01242 | -0.0537 | -100.7488
-13.5 | -1.2056 | 0.01175 | -0.0522 | -102.6043
-13 | -1.1492 | 0.01115 | -0.0528 | -103.0673
-12.5 | -1.0912 | 0.01065 | -0.0536 | -102.4601
-12 | -1.0311 | 0.01007 | -0.0548 | -102.3932
-11.5 | -0.9551 | 0.00952 | -0.0595 | -100.3256
-11 | -0.8844 | 0.00904 | -0.0629 | -97.8319
-10.5 | -0.826 | 0.00864 | -0.0636 | -95.6019
-10 | -0.7804 | 0.00839 | -0.0614 | -93.0155
-9.5 | -0.7382 | 0.00813 | -0.0584 | -90.7995
-9 | -0.6934 | 0.00793 | -0.0559 | -87.4401
-8.5 | -0.649 | 0.00771 | -0.0533 | -84.1764
-8 | -0.6018 | 0.00755 | -0.0513 | -79.7086
-7.5 | -0.5556 | 0.00737 | -0.0491 | -75.3867
-7 | -0.5087 | 0.00728 | -0.0469 | -69.8764
-6.5 | -0.4607 | 0.00719 | -0.045 | -64.0751
-6 | -0.4113 | 0.00707 | -0.0434 | -58.1754
-5.5 | -0.3608 | 0.00695 | -0.042 | -51.9137
-5 | -0.3095 | 0.00683 | -0.0408 | -45.3148
-4.5 | -0.2586 | 0.00675 | -0.0394 | -38.3111
-4 | -0.2071 | 0.00667 | -0.0382 | -31.0495
-3.5 | -0.1556 | 0.00661 | -0.037 | -23.5401
-3 | -0.1034 | 0.00654 | -0.036 | -15.8104
-2.5 | -0.0519 | 0.0065 | -0.0348 | -7.9846
-2 | -0.0005 | 0.00645 | -0.0336 | -0.077519
-1.5 | 0.0504 | 0.00639 | -0.0323 | 7.8873
-1 | 0.0967 | 0.0061 | -0.0301 | 15.8525
-0.5 | 0.1448 | 0.00593 | -0.0283 | 24.4182
0 | 0.1946 | 0.00591 | -0.0268 | 32.9272
0.5 | 0.245 | 0.00588 | -0.0254 | 41.6667
1 | 0.2961 | 0.00589 | -0.0242 | 50.2716
1.5 | 0.347 | 0.00592 | -0.0229 | 58.6149
2 | 0.3977 | 0.00595 | -0.0216 | 66.8403
2.5 | 0.4485 | 0.00594 | -0.0203 | 75.5051
3 | 0.498 | 0.00591 | -0.0188 | 84.264
3.5 | 0.5483 | 0.00595 | -0.0174 | 92.1513
4 | 0.5988 | 0.00601 | -0.0161 | 99.6339
4.5 | 0.6489 | 0.00603 | -0.0147 | 107.6119
5 | 0.6964 | 0.00611 | -0.0127 | 113.9771
5.5 | 0.7439 | 0.00615 | -0.0108 | 120.9593
6 | 0.7878 | 0.00622 | -0.008 | 126.6559
6.5 | 0.8317 | 0.00632 | -0.0054 | 131.5981
7 | 0.8908 | 0.00657 | -0.0062 | 135.586
7.5 | 0.9701 | 0.00698 | -0.0116 | 138.9828
8 | 1.0436 | 0.00747 | -0.0159 | 139.7055
8.5 | 1.1039 | 0.00798 | -0.0172 | 138.3333
9 | 1.1616 | 0.00853 | -0.0181 | 136.1782
9.5 | 1.2071 | 0.00915 | -0.0164 | 131.9235
10 | 1.2643 | 0.00974 | -0.0173 | 129.8049
10.5 | 1.3207 | 0.01036 | -0.0182 | 127.4807
11 | 1.3763 | 0.011 | -0.019 | 125.1182
11.5 | 1.4201 | 0.01165 | -0.0174 | 121.897
12 | 1.4419 | 0.01218 | -0.0113 | 118.3826
12.5 | 1.468 | 0.0128 | -0.0063 | 114.6875
13 | 1.4945 | 0.01356 | -0.0017 | 110.2139
13.5 | 1.5235 | 0.0144 | 0.0021 | 105.7986
14 | 1.5525 | 0.01535 | 0.0056 | 101.1401
14.5 | 1.5807 | 0.01643 | 0.0088 | 96.2082
15 | 1.6066 | 0.0177 | 0.0119 | 90.7684
15.5 | 1.6325 | 0.01909 | 0.0147 | 85.516
16 | 1.6549 | 0.02078 | 0.0175 | 79.6391
16.5 | 1.6753 | 0.02273 | 0.02 | 73.7044
17 | 1.6925 | 0.02504 | 0.0223 | 67.5919
17.5 | 1.7094 | 0.02758 | 0.0241 | 61.9797
18 | 1.7213 | 0.03068 | 0.0257 | 56.105
18.5 | 1.7281 | 0.03448 | 0.0268 | 50.1189
19 | 1.7359 | 0.03842 | 0.0274 | 45.1822
19.5 | 1.737 | 0.04327 | 0.0275 | 40.1433
20 | 1.7289 | 0.04931 | 0.027 | 35.0619

## 83. Re 6M Mach 0.10 (1)
BIGFOIL.COM POLAR EXPORT
NACA2216
NACA2216 |  |  |  | Cl Max: | 1.687 | at alpha= | 16 | deg
JavaFoil+Calcfoil stall+Eppler ext transition |  |  |  | L/D Max: | 129.566 | at alpha= | 7 | deg
Re: | 6000000 |  |  | Cd Min: | 0.00829 | at alpha= | 6 | deg
Mach: | 0.1 |  |  | Cl=0 at alpha= | -1.9444 | deg
|  |  |  | @ Cl=0.1, Cd= | 0.009101
|  |  |  | @ Cl=0.4, Cd= | 0.0084223
|  |  |  | @ Cl=0.6, Cd= | 0.0088848
alpha (deg) | Cl | Cd | Cm | Cl/Cd
-20 | -1.081 | 0.12616 | -0.011 | -8.573
-19.5 | -1.096 | 0.11617 | -0.012 | -9.434
-19 | -1.116 | 0.10115 | -0.013 | -11.034
-18.5 | -1.132 | 0.08914 | -0.014 | -12.698
-18 | -1.147 | 0.07708 | -0.014 | -14.884
-17.5 | -1.163 | 0.06495 | -0.015 | -17.903
-17 | -1.174 | 0.05434 | -0.016 | -21.608
-16.5 | -1.185 | 0.04424 | -0.017 | -26.794
-16 | -1.192 | 0.03627 | -0.017 | -32.876
-15.5 | -1.198 | 0.02931 | -0.018 | -40.867
-15 | -1.197 | 0.02442 | -0.019 | -49.012
-14.5 | -1.192 | 0.02052 | -0.019 | -58.108
-14 | -1.182 | 0.01776 | -0.02 | -66.566
-13.5 | -1.166 | 0.01586 | -0.021 | -73.523
-13 | -1.144 | 0.01459 | -0.021 | -78.415
-12.5 | -1.118 | 0.0136 | -0.022 | -82.167
-12 | -1.086 | 0.01282 | -0.022 | -84.708
-11.5 | -1.05 | 0.01218 | -0.023 | -86.244
-11 | -1.011 | 0.01163 | -0.023 | -86.882
-10.5 | -0.968 | 0.01116 | -0.024 | -86.764
-10 | -0.923 | 0.01076 | -0.024 | -85.809
-9.5 | -0.876 | 0.01041 | -0.024 | -84.149
-9 | -0.826 | 0.00903 | -0.025 | -91.483
-8.5 | -0.774 | 0.0092 | -0.025 | -84.136
-8 | -0.721 | 0.00944 | -0.026 | -76.36
-7.5 | -0.666 | 0.00923 | -0.026 | -72.138
-7 | -0.61 | 0.00954 | -0.027 | -63.897
-6.5 | -0.552 | 0.00933 | -0.027 | -59.238
-6 | -0.494 | 0.00911 | -0.027 | -54.24
-5.5 | -0.435 | 0.00945 | -0.028 | -46.035
-5 | -0.375 | 0.00938 | -0.028 | -39.973
-4.5 | -0.315 | 0.00924 | -0.029 | -34.034
-4 | -0.254 | 0.00969 | -0.029 | -26.18
-3.5 | -0.192 | 0.00956 | -0.03 | -20.116
-3 | -0.131 | 0.00947 | -0.03 | -13.796
-2.5 | -0.069 | 0.009 | -0.03 | -7.637
-2 | -0.007 | 0.00892 | -0.031 | -0.745
-1.5 | 0.056 | 0.00947 | -0.031 | 5.869
-1 | 0.118 | 0.00895 | -0.032 | 13.161
-0.5 | 0.18 | 0.0089 | -0.032 | 20.224
0 | 0.242 | 0.00891 | -0.033 | 27.148
0.5 | 0.304 | 0.00894 | -0.033 | 33.968
1 | 0.366 | 0.0084 | -0.033 | 43.53
1.5 | 0.427 | 0.00844 | -0.034 | 50.617
2 | 0.489 | 0.00844 | -0.034 | 57.904
2.5 | 0.55 | 0.00853 | -0.035 | 64.507
3 | 0.612 | 0.00897 | -0.035 | 68.168
3.5 | 0.673 | 0.00851 | -0.036 | 79.056
4 | 0.733 | 0.00859 | -0.036 | 85.313
4.5 | 0.794 | 0.00876 | -0.036 | 90.616
5 | 0.854 | 0.0084 | -0.037 | 101.67
5.5 | 0.913 | 0.00856 | -0.037 | 106.664
6 | 0.972 | 0.00829 | -0.038 | 117.227
6.5 | 1.03 | 0.00855 | -0.038 | 120.461
7 | 1.087 | 0.00839 | -0.038 | 129.566
7.5 | 1.143 | 0.00975 | -0.039 | 117.285
8 | 1.198 | 0.01023 | -0.039 | 117.021
8.5 | 1.25 | 0.01097 | -0.04 | 113.975
9 | 1.302 | 0.01154 | -0.04 | 112.826
9.5 | 1.351 | 0.0122 | -0.04 | 110.701
10 | 1.397 | 0.01289 | -0.041 | 108.373
10.5 | 1.441 | 0.01387 | -0.041 | 103.891
11 | 1.482 | 0.01472 | -0.041 | 100.729
11.5 | 1.52 | 0.01563 | -0.041 | 97.252
12 | 1.555 | 0.0167 | -0.042 | 93.112
12.5 | 1.586 | 0.01789 | -0.042 | 88.64
13 | 1.613 | 0.01927 | -0.042 | 83.697
13.5 | 1.635 | 0.0209 | -0.042 | 78.234
14 | 1.654 | 0.02278 | -0.042 | 72.587
14.5 | 1.668 | 0.02503 | -0.042 | 66.644
15 | 1.679 | 0.02761 | -0.042 | 60.796
15.5 | 1.685 | 0.03066 | -0.042 | 54.974
16 | 1.687 | 0.03406 | -0.042 | 49.532
16.5 | 1.685 | 0.03796 | -0.042 | 44.382
17 | 1.679 | 0.0423 | -0.042 | 39.703
17.5 | 1.671 | 0.04713 | -0.042 | 35.449
18 | 1.659 | 0.05245 | -0.042 | 31.628
18.5 | 1.644 | 0.05816 | -0.042 | 28.277
19 | 1.628 | 0.0643 | -0.041 | 25.315
19.5 | 1.609 | 0.07073 | -0.041 | 22.749
20 | 1.588 | 0.07756 | -0.041 | 20.475

## 84. Re 6M Mach 0.10 (2)
BIGFOIL.COM POLAR EXPORT
NACA2216
NACA2216 |  |  |  | Cl Max: | 1.7262 | at alpha= | 19 | deg
XFOIL ncrit=9 |  |  |  | L/D Max: | 139.402 | at alpha= | 8 | deg
Re: | 6000000 |  |  | Cd Min: | 0.05394 | at alpha= | 20 | deg
Mach: | 0.1 |  |  | Cl=0 at alpha= | -1.9941 | deg
|  |  |  | @ Cl=0.1, Cd= | 0.0061101
|  |  |  | @ Cl=0.4, Cd= | 0.00596
|  |  |  | @ Cl=0.6, Cd= | 0.0060184
alpha (deg) | Cl | Cd | Cm | Cl/Cd
-20 | -1.6022 | 0.03128 | -0.0822 | -51.2212
-19.5 | -1.5916 | 0.02793 | -0.0812 | -56.9853
-19 | -1.5816 | 0.02491 | -0.0794 | -63.4926
-18.5 | -1.568 | 0.02249 | -0.0767 | -69.7199
-18 | -1.551 | 0.02062 | -0.0734 | -75.2182
-17.5 | -1.5321 | 0.01909 | -0.0696 | -80.2567
-17 | -1.5122 | 0.01785 | -0.0651 | -84.7171
-16.5 | -1.4938 | 0.01685 | -0.0598 | -88.6528
-16 | -1.4613 | 0.01588 | -0.0568 | -92.0214
-15.5 | -1.4141 | 0.01484 | -0.0565 | -95.2898
-15 | -1.3625 | 0.01402 | -0.0565 | -97.1826
-14.5 | -1.3083 | 0.01332 | -0.0568 | -98.2207
-14 | -1.2522 | 0.01269 | -0.0573 | -98.6761
-13.5 | -1.2121 | 0.01197 | -0.0545 | -101.2615
-13 | -1.1579 | 0.01133 | -0.0544 | -102.1977
-12.5 | -1.098 | 0.01077 | -0.0554 | -101.9499
-12 | -1.0389 | 0.01022 | -0.0561 | -101.6536
-11.5 | -0.9628 | 0.00963 | -0.0606 | -99.9792
-11 | -0.89 | 0.00915 | -0.0642 | -97.2678
-10.5 | -0.8298 | 0.00871 | -0.0651 | -95.2698
-10 | -0.784 | 0.00845 | -0.0628 | -92.7811
-9.5 | -0.7415 | 0.00819 | -0.0597 | -90.5372
-9 | -0.697 | 0.00797 | -0.057 | -87.4529
-8.5 | -0.6523 | 0.00776 | -0.0543 | -84.0593
-8 | -0.6051 | 0.00758 | -0.0521 | -79.8285
-7.5 | -0.5585 | 0.0074 | -0.0498 | -75.473
-7 | -0.5113 | 0.00731 | -0.0476 | -69.9453
-6.5 | -0.4633 | 0.00722 | -0.0456 | -64.169
-6 | -0.4136 | 0.00709 | -0.0439 | -58.3357
-5.5 | -0.3627 | 0.00697 | -0.0425 | -52.0373
-5 | -0.3112 | 0.00685 | -0.0412 | -45.4307
-4.5 | -0.26 | 0.00677 | -0.0398 | -38.4047
-4 | -0.2083 | 0.00669 | -0.0385 | -31.136
-3.5 | -0.1564 | 0.00662 | -0.0373 | -23.6254
-3 | -0.104 | 0.00655 | -0.0362 | -15.8779
-2.5 | -0.0523 | 0.00652 | -0.035 | -8.0215
-2 | -0.0006 | 0.00647 | -0.0337 | -0.092736
-1.5 | 0.0506 | 0.00642 | -0.0324 | 7.8816
-1 | 0.0972 | 0.00612 | -0.0303 | 15.8824
-0.5 | 0.1453 | 0.00595 | -0.0284 | 24.4202
0 | 0.1955 | 0.00593 | -0.0269 | 32.968
0.5 | 0.246 | 0.00589 | -0.0254 | 41.7657
1 | 0.2974 | 0.0059 | -0.0242 | 50.4068
1.5 | 0.3486 | 0.00593 | -0.0229 | 58.7858
2 | 0.3995 | 0.00596 | -0.0215 | 67.0302
2.5 | 0.4505 | 0.00596 | -0.0202 | 75.5872
3 | 0.5004 | 0.00593 | -0.0186 | 84.3845
3.5 | 0.5508 | 0.00597 | -0.0172 | 92.2613
4 | 0.6016 | 0.00602 | -0.0158 | 99.9336
4.5 | 0.6519 | 0.00605 | -0.0143 | 107.7521
5 | 0.6995 | 0.00613 | -0.0123 | 114.1109
5.5 | 0.7473 | 0.00617 | -0.0103 | 121.1183
6 | 0.7909 | 0.00624 | -0.0074 | 126.7468
6.5 | 0.835 | 0.00634 | -0.0047 | 131.7035
7 | 0.8958 | 0.0066 | -0.0057 | 135.7273
7.5 | 0.9767 | 0.00702 | -0.0114 | 139.1311
8 | 1.0497 | 0.00753 | -0.0153 | 139.4024
8.5 | 1.1107 | 0.00806 | -0.0167 | 137.804
9 | 1.1685 | 0.00861 | -0.0174 | 135.7143
9.5 | 1.2137 | 0.00925 | -0.0155 | 131.2108
10 | 1.2716 | 0.00983 | -0.0164 | 129.3591
10.5 | 1.328 | 0.0105 | -0.0172 | 126.4762
11 | 1.3837 | 0.01116 | -0.0178 | 123.9875
11.5 | 1.4217 | 0.01178 | -0.0148 | 120.6876
12 | 1.4441 | 0.01237 | -0.0088 | 116.7421
12.5 | 1.4706 | 0.01304 | -0.0038 | 112.7761
13 | 1.4978 | 0.01386 | 0.0007 | 108.0664
13.5 | 1.5275 | 0.01473 | 0.0045 | 103.6999
14 | 1.5556 | 0.01578 | 0.0081 | 98.5805
14.5 | 1.5833 | 0.01696 | 0.0113 | 93.355
15 | 1.6103 | 0.01827 | 0.0144 | 88.139
15.5 | 1.6342 | 0.01986 | 0.0173 | 82.286
16 | 1.6568 | 0.02165 | 0.02 | 76.5266
16.5 | 1.6746 | 0.02391 | 0.0226 | 70.0376
17 | 1.6923 | 0.02635 | 0.0247 | 64.2239
17.5 | 1.7066 | 0.02925 | 0.0264 | 58.3453
18 | 1.7152 | 0.03284 | 0.0278 | 52.229
18.5 | 1.7219 | 0.03687 | 0.0287 | 46.7019
19 | 1.7262 | 0.04138 | 0.029 | 41.7158
19.5 | 1.7212 | 0.04708 | 0.0287 | 36.559
20 | 1.7081 | 0.05394 | 0.0278 | 31.6667

## 85. Re 6M Mach 0.25 (1)
BIGFOIL.COM POLAR EXPORT
NACA2216
NACA2216 |  |  |  | Cl Max: | 1.617 | at alpha= | 14 | deg
JavaFoil+Calcfoil stall+Eppler ext transition |  |  |  | L/D Max: | 125.402 | at alpha= | 6.5 | deg
Re: | 6000000 |  |  | Cd Min: | 0.00821 | at alpha= | 2.5 | deg
Mach: | 0.25 |  |  | Cl=0 at alpha= | -1.9453 | deg
|  |  |  | @ Cl=0.1, Cd= | 0.0091164
|  |  |  | @ Cl=0.4, Cd= | 0.0086
|  |  |  | @ Cl=0.6, Cd= | 0.0082656
alpha (deg) | Cl | Cd | Cm | Cl/Cd
-18.5 | -0.88 | 0.13012 | -0.012 | -6.761
-18 | -0.911 | 0.121 | -0.012 | -7.529
-17.5 | -0.939 | 0.11207 | -0.013 | -8.377
-17 | -0.962 | 0.10225 | -0.013 | -9.408
-16.5 | -0.99 | 0.08741 | -0.014 | -11.325
-16 | -1.017 | 0.07213 | -0.016 | -14.105
-15.5 | -1.045 | 0.05692 | -0.017 | -18.354
-15 | -1.068 | 0.0443 | -0.018 | -24.109
-14.5 | -1.088 | 0.03377 | -0.019 | -32.22
-14 | -1.101 | 0.02643 | -0.02 | -41.634
-13.5 | -1.106 | 0.0212 | -0.021 | -52.174
-13 | -1.104 | 0.01773 | -0.021 | -62.261
-12.5 | -1.092 | 0.01561 | -0.022 | -69.986
-12 | -1.072 | 0.01424 | -0.023 | -75.296
-11.5 | -1.044 | 0.01331 | -0.023 | -78.463
-11 | -1.012 | 0.01251 | -0.024 | -80.834
-10.5 | -0.974 | 0.0119 | -0.024 | -81.837
-10 | -0.932 | 0.01138 | -0.025 | -81.969
-9.5 | -0.887 | 0.01091 | -0.025 | -81.369
-9 | -0.839 | 0.01054 | -0.026 | -79.616
-8.5 | -0.789 | 0.00915 | -0.026 | -86.206
-8 | -0.735 | 0.0093 | -0.026 | -79.046
-7.5 | -0.68 | 0.00904 | -0.027 | -75.254
-7 | -0.624 | 0.00931 | -0.027 | -66.98
-6.5 | -0.566 | 0.00962 | -0.028 | -58.783
-6 | -0.506 | 0.00938 | -0.028 | -53.992
-5.5 | -0.446 | 0.0092 | -0.029 | -48.455
-5 | -0.385 | 0.00956 | -0.029 | -40.257
-4.5 | -0.323 | 0.00945 | -0.03 | -34.165
-4 | -0.26 | 0.00937 | -0.03 | -27.794
-3.5 | -0.197 | 0.00938 | -0.03 | -21.045
-3 | -0.134 | 0.00932 | -0.031 | -14.393
-2.5 | -0.071 | 0.00921 | -0.031 | -7.66
-2 | -0.007 | 0.00913 | -0.032 | -0.747
-1.5 | 0.057 | 0.00915 | -0.032 | 6.235
-1 | 0.121 | 0.0091 | -0.033 | 13.293
-0.5 | 0.185 | 0.00911 | -0.033 | 20.29
0 | 0.248 | 0.00858 | -0.034 | 28.953
0.5 | 0.312 | 0.00858 | -0.034 | 36.357
1 | 0.376 | 0.0086 | -0.034 | 43.668
1.5 | 0.439 | 0.0086 | -0.035 | 51.059
2 | 0.502 | 0.00865 | -0.035 | 58.071
2.5 | 0.565 | 0.00821 | -0.036 | 68.864
3 | 0.628 | 0.00831 | -0.036 | 75.561
3.5 | 0.69 | 0.00841 | -0.037 | 82.056
4 | 0.753 | 0.00837 | -0.037 | 89.889
4.5 | 0.814 | 0.0085 | -0.037 | 95.826
5 | 0.876 | 0.00864 | -0.038 | 101.355
5.5 | 0.937 | 0.00835 | -0.038 | 112.11
6 | 0.997 | 0.00861 | -0.039 | 115.806
6.5 | 1.056 | 0.00842 | -0.039 | 125.402
7 | 1.114 | 0.00978 | -0.04 | 113.836
7.5 | 1.17 | 0.01024 | -0.04 | 114.307
8 | 1.225 | 0.01076 | -0.04 | 113.875
8.5 | 1.278 | 0.01141 | -0.041 | 111.949
9 | 1.328 | 0.01232 | -0.041 | 107.8
9.5 | 1.376 | 0.01308 | -0.041 | 105.143
10 | 1.42 | 0.01395 | -0.042 | 101.756
10.5 | 1.461 | 0.01491 | -0.042 | 98.014
11 | 1.498 | 0.01597 | -0.042 | 93.837
11.5 | 1.531 | 0.01737 | -0.042 | 88.13
12 | 1.559 | 0.01882 | -0.042 | 82.837
12.5 | 1.583 | 0.02046 | -0.043 | 77.34
13 | 1.599 | 0.02246 | -0.043 | 71.199
13.5 | 1.611 | 0.02486 | -0.043 | 64.799
14 | 1.617 | 0.02769 | -0.043 | 58.402
14.5 | 1.617 | 0.03104 | -0.043 | 52.115
15 | 1.613 | 0.03496 | -0.042 | 46.128
15.5 | 1.603 | 0.0395 | -0.042 | 40.58
16 | 1.585 | 0.0447 | -0.042 | 35.45
16.5 | 1.562 | 0.05038 | -0.042 | 31.004
17 | 1.534 | 0.05687 | -0.042 | 26.974
17.5 | 1.501 | 0.06392 | -0.041 | 23.49
18 | 1.464 | 0.07167 | -0.041 | 20.427
18.5 | 1.423 | 0.07964 | -0.041 | 17.87
19 | 1.378 | 0.08841 | -0.04 | 15.584

## 86. Re 6M Mach 0.25 (2)
BIGFOIL.COM POLAR EXPORT
NACA2216
NACA2216 |  |  |  | Cl Max: | 1.6719 | at alpha= | 17 | deg
XFOIL ncrit=9 |  |  |  | L/D Max: | 138.495 | at alpha= | 7.5 | deg
Re: | 6000000 |  |  | Cd Min: | 0.08394 | at alpha= | 20 | deg
Mach: | 0.25 |  |  | Cl=0 at alpha= | -1.9887 | deg
|  |  |  | @ Cl=0.1, Cd= | 0.006291
|  |  |  | @ Cl=0.4, Cd= | 0.0060383
|  |  |  | @ Cl=0.6, Cd= | 0.0061005
alpha (deg) | Cl | Cd | Cm | Cl/Cd
-20 | -1.4922 | 0.05457 | -0.088 | -27.3447
-19.5 | -1.5116 | 0.04649 | -0.0911 | -32.5145
-19 | -1.5217 | 0.03987 | -0.0928 | -38.1665
-18.5 | -1.5214 | 0.03465 | -0.0931 | -43.9076
-18 | -1.5188 | 0.03011 | -0.0922 | -50.4417
-17.5 | -1.5168 | 0.02612 | -0.09 | -58.0704
-17 | -1.5045 | 0.02328 | -0.0867 | -64.6263
-16.5 | -1.4907 | 0.02094 | -0.0825 | -71.1891
-16 | -1.4756 | 0.01915 | -0.0771 | -77.0548
-15.5 | -1.4549 | 0.0177 | -0.0718 | -82.1977
-15 | -1.4041 | 0.01645 | -0.0709 | -85.3556
-14.5 | -1.3531 | 0.01517 | -0.07 | -89.1958
-14 | -1.2982 | 0.01412 | -0.0694 | -91.9405
-13.5 | -1.2438 | 0.01325 | -0.0683 | -93.8717
-13 | -1.1948 | 0.01252 | -0.0659 | -95.4313
-12.5 | -1.1373 | 0.01169 | -0.0653 | -97.2883
-12 | -1.0805 | 0.01101 | -0.0643 | -98.1381
-11.5 | -1.0063 | 0.01039 | -0.0668 | -96.8527
-11 | -0.9241 | 0.00966 | -0.0712 | -95.6625
-10.5 | -0.848 | 0.00914 | -0.0742 | -92.779
-10 | -0.802 | 0.00877 | -0.071 | -91.4481
-9.5 | -0.7589 | 0.00851 | -0.0671 | -89.1774
-9 | -0.7154 | 0.00823 | -0.0633 | -86.9259
-8.5 | -0.6699 | 0.00802 | -0.0599 | -83.5287
-8 | -0.6222 | 0.00779 | -0.057 | -79.8716
-7.5 | -0.5739 | 0.00762 | -0.0543 | -75.315
-7 | -0.5266 | 0.00748 | -0.0514 | -70.4011
-6.5 | -0.4772 | 0.00736 | -0.049 | -64.837
-6 | -0.4259 | 0.00725 | -0.0469 | -58.7448
-5.5 | -0.3731 | 0.0071 | -0.0452 | -52.5493
-5 | -0.3204 | 0.00698 | -0.0435 | -45.9026
-4.5 | -0.2673 | 0.00688 | -0.042 | -38.8517
-4 | -0.2147 | 0.00681 | -0.0404 | -31.5272
-3.5 | -0.1609 | 0.00672 | -0.039 | -23.9435
-3 | -0.1077 | 0.00665 | -0.0375 | -16.1955
-2.5 | -0.0542 | 0.00659 | -0.0361 | -8.2246
-2 | -0.0012 | 0.00659 | -0.0347 | -0.18209
-1.5 | 0.0518 | 0.00652 | -0.0332 | 7.9448
-1 | 0.1002 | 0.00629 | -0.031 | 15.93
-0.5 | 0.1485 | 0.00607 | -0.0287 | 24.4646
0 | 0.2 | 0.006 | -0.027 | 33.3333
0.5 | 0.251 | 0.00599 | -0.0253 | 41.9032
1 | 0.3037 | 0.00601 | -0.0238 | 50.5324
1.5 | 0.3564 | 0.00603 | -0.0224 | 59.1045
2 | 0.4092 | 0.00604 | -0.0209 | 67.7483
2.5 | 0.4611 | 0.00607 | -0.0193 | 75.9638
3 | 0.5126 | 0.00602 | -0.0175 | 85.1495
3.5 | 0.564 | 0.00608 | -0.0158 | 92.7632
4 | 0.6166 | 0.00611 | -0.0142 | 100.9165
4.5 | 0.6675 | 0.00616 | -0.0123 | 108.3604
5 | 0.716 | 0.00625 | -0.0099 | 114.56
5.5 | 0.7646 | 0.00627 | -0.0074 | 121.9458
6 | 0.8069 | 0.00638 | -0.0037 | 126.4734
6.5 | 0.8469 | 0.00645 | 0.0007 | 131.3023
7 | 0.9221 | 0.00679 | -0.0028 | 135.8027
7.5 | 1.0124 | 0.00731 | -0.0096 | 138.4952
8 | 1.0803 | 0.00787 | -0.0116 | 137.2681
8.5 | 1.1463 | 0.00844 | -0.0132 | 135.8175
9 | 1.1978 | 0.00908 | -0.0117 | 131.9163
9.5 | 1.2514 | 0.00974 | -0.0108 | 128.4805
10 | 1.3104 | 0.01048 | -0.0111 | 125.0382
10.5 | 1.3691 | 0.01122 | -0.0114 | 122.0232
11 | 1.4113 | 0.01194 | -0.0084 | 118.1993
11.5 | 1.4347 | 0.01267 | -0.0019 | 113.236
12 | 1.4619 | 0.0135 | 0.0036 | 108.2889
12.5 | 1.4902 | 0.01447 | 0.0085 | 102.9855
13 | 1.5189 | 0.01562 | 0.0129 | 97.2407
13.5 | 1.5466 | 0.01698 | 0.017 | 91.0836
14 | 1.5734 | 0.01852 | 0.0208 | 84.9568
14.5 | 1.5994 | 0.02028 | 0.0241 | 78.8659
15 | 1.6193 | 0.02256 | 0.0274 | 71.7775
15.5 | 1.64 | 0.02502 | 0.0301 | 65.5476
16 | 1.6532 | 0.02824 | 0.0325 | 58.5411
16.5 | 1.666 | 0.03177 | 0.0343 | 52.4394
17 | 1.6719 | 0.03617 | 0.0354 | 46.2234
17.5 | 1.6719 | 0.04137 | 0.036 | 40.4133
18 | 1.6685 | 0.04725 | 0.0358 | 35.3122
18.5 | 1.6539 | 0.05453 | 0.0348 | 30.3301
19 | 1.6306 | 0.06306 | 0.0328 | 25.8579
19.5 | 1.5972 | 0.07304 | 0.0299 | 21.8675
20 | 1.5594 | 0.08394 | 0.026 | 18.5776

## 87. Re 6M Mach 0.50 (1)
BIGFOIL.COM POLAR EXPORT
NACA2216
NACA2216 |  |  |  | Cl Max: | 1.415 | at alpha= | 10 | deg
JavaFoil+Calcfoil stall+Eppler ext transition |  |  |  | L/D Max: | 103.329 | at alpha= | 4 | deg
Re: | 6000000 |  |  | Cd Min: | 0.00809 | at alpha= | 4 | deg
Mach: | 0.5 |  |  | Cl=0 at alpha= | -1.9444 | deg
|  |  |  | @ Cl=0.1, Cd= | 0.0093637
|  |  |  | @ Cl=0.4, Cd= | 0.0084759
|  |  |  | @ Cl=0.6, Cd= | 0.0085251
alpha (deg) | Cl | Cd | Cm | Cl/Cd
-20 | -1.003 | 0.15009 | -0.011 | -6.68
-19.5 | -0.976 | 0.13984 | -0.012 | -6.981
-19 | -0.948 | 0.14723 | -0.012 | -6.436
-18.5 | -0.922 | 0.1332 | -0.012 | -6.919
-18 | -0.894 | 0.13785 | -0.012 | -6.487
-17.5 | -0.866 | 0.12903 | -0.012 | -6.712
-17 | -0.84 | 0.11773 | -0.013 | -7.138
-16.5 | -0.81 | 0.12341 | -0.012 | -6.566
-16 | -0.784 | 0.11107 | -0.013 | -7.061
-15.5 | -0.755 | 0.11864 | -0.013 | -6.362
-15 | -0.73 | 0.10312 | -0.013 | -7.075
-14.5 | -0.7 | 0.11039 | -0.013 | -6.337
-14 | -0.674 | 0.09544 | -0.014 | -7.066
-13.5 | -0.644 | 0.09985 | -0.013 | -6.447
-13 | -0.621 | 0.08561 | -0.015 | -7.249
-12.5 | -0.589 | 0.08799 | -0.014 | -6.698
-12 | -0.572 | 0.07122 | -0.017 | -8.034
-11.5 | -0.541 | 0.07216 | -0.016 | -7.491
-11 | -0.509 | 0.07332 | -0.015 | -6.944
-10.5 | -0.483 | 0.06873 | -0.016 | -7.024
-10 | -0.458 | 0.06285 | -0.018 | -7.281
-9.5 | -0.765 | 0.02006 | -0.026 | -38.125
-9 | -0.812 | 0.01463 | -0.028 | -55.519
-8.5 | -0.802 | 0.01282 | -0.029 | -62.546
-8 | -0.769 | 0.0119 | -0.029 | -64.614
-7.5 | -0.725 | 0.0112 | -0.03 | -64.778
-7 | -0.674 | 0.01066 | -0.03 | -63.183
-6.5 | -0.617 | 0.0102 | -0.031 | -60.473
-6 | -0.555 | 0.00883 | -0.031 | -62.883
-5.5 | -0.492 | 0.00897 | -0.032 | -54.78
-5 | -0.426 | 0.00923 | -0.032 | -46.132
-4.5 | -0.358 | 0.00899 | -0.033 | -39.809
-4 | -0.289 | 0.00931 | -0.033 | -31.059
-3.5 | -0.22 | 0.0092 | -0.034 | -23.876
-3 | -0.149 | 0.00912 | -0.034 | -16.388
-2.5 | -0.079 | 0.00911 | -0.035 | -8.64
-2 | -0.008 | 0.00906 | -0.035 | -0.841
-1.5 | 0.064 | 0.00946 | -0.036 | 6.734
-1 | 0.135 | 0.00927 | -0.036 | 14.577
-0.5 | 0.206 | 0.00836 | -0.037 | 24.664
0 | 0.277 | 0.00838 | -0.037 | 33.074
0.5 | 0.348 | 0.00841 | -0.038 | 41.381
1 | 0.419 | 0.0085 | -0.038 | 49.257
1.5 | 0.489 | 0.00846 | -0.039 | 57.847
2 | 0.559 | 0.00849 | -0.039 | 65.856
2.5 | 0.629 | 0.00855 | -0.04 | 73.623
3 | 0.699 | 0.00823 | -0.04 | 84.926
3.5 | 0.768 | 0.00838 | -0.041 | 91.649
4 | 0.836 | 0.00809 | -0.041 | 103.329
4.5 | 0.904 | 0.00936 | -0.042 | 96.511
5 | 0.97 | 0.00969 | -0.042 | 100.17
5.5 | 1.036 | 0.01006 | -0.043 | 102.948
6 | 1.1 | 0.01085 | -0.043 | 101.329
6.5 | 1.161 | 0.01142 | -0.044 | 101.709
7 | 1.22 | 0.01216 | -0.044 | 100.283
7.5 | 1.274 | 0.01314 | -0.044 | 96.907
8 | 1.322 | 0.01437 | -0.045 | 92.019
8.5 | 1.364 | 0.0159 | -0.045 | 85.756
9 | 1.395 | 0.0178 | -0.045 | 78.4
9.5 | 1.414 | 0.02025 | -0.045 | 69.851
10 | 1.415 | 0.02349 | -0.045 | 60.245
10.5 | 1.392 | 0.02807 | -0.044 | 49.593
11 | 1.323 | 0.03509 | -0.044 | 37.706
11.5 | 1.115 | 0.04727 | -0.042 | 23.592
12 | 0.846 | 0.06123 | -0.041 | 13.814
12.5 | 0.879 | 0.0604 | -0.041 | 14.553
13 | 0.898 | 0.06893 | -0.04 | 13.022
13.5 | 0.917 | 0.07742 | -0.04 | 11.847
14 | 0.929 | 0.09062 | -0.038 | 10.255
14.5 | 0.947 | 0.10063 | -0.036 | 9.411
15 | 0.948 | 0.11489 | -0.03 | 8.248

## 88. Re 6M Mach 0.50 (2)
BIGFOIL.COM POLAR EXPORT
NACA2216
NACA2216 |  |  |  | Cl Max: | 1.5653 | at alpha= | 13.5 | deg
XFOIL ncrit=9 |  |  |  | L/D Max: | 132.007 | at alpha= | 7 | deg
Re: | 6000000 |  |  | Cd Min: | 0.14537 | at alpha= | 18.5 | deg
Mach: | 0.5 |  |  | Cl=0 at alpha= | -1.9598 | deg
|  |  |  | @ Cl=0.1, Cd= | 0.0068276
|  |  |  | @ Cl=0.4, Cd= | 0.00644
|  |  |  | @ Cl=0.6, Cd= | 0.006478
alpha (deg) | Cl | Cd | Cm | Cl/Cd
-16.5 | -0.7187 | 0.13433 | -0.0439 | -5.3503
-16 | -0.7417 | 0.12282 | -0.0507 | -6.0389
-15.5 | -0.7732 | 0.11083 | -0.0579 | -6.9765
-15 | -0.8081 | 0.09902 | -0.0649 | -8.161
-14.5 | -0.8457 | 0.08746 | -0.0716 | -9.6696
-14 | -0.8866 | 0.07607 | -0.0776 | -11.6551
-13.5 | -0.9265 | 0.06466 | -0.0832 | -14.3288
-13 | -0.9561 | 0.05349 | -0.0906 | -17.8744
-12.5 | -0.9789 | 0.04202 | -0.1003 | -23.296
-12 | -1.0007 | 0.03142 | -0.109 | -31.8491
-11.5 | -1.021 | 0.02304 | -0.1122 | -44.3142
-10.5 | -0.9873 | 0.01337 | -0.1072 | -73.8444
-10 | -0.8805 | 0.01124 | -0.1114 | -78.3363
-9.5 | -0.7927 | 0.01021 | -0.1115 | -77.6396
-9 | -0.7545 | 0.00967 | -0.103 | -78.0248
-8.5 | -0.716 | 0.0092 | -0.0945 | -77.8261
-8 | -0.6748 | 0.00886 | -0.0865 | -76.1625
-7.5 | -0.6344 | 0.00856 | -0.0786 | -74.1121
-7 | -0.5842 | 0.00834 | -0.0726 | -70.048
-6.5 | -0.5316 | 0.00811 | -0.0674 | -65.5487
-6 | -0.4765 | 0.00791 | -0.0628 | -60.2402
-5.5 | -0.4184 | 0.00769 | -0.059 | -54.4083
-5 | -0.3601 | 0.00752 | -0.0555 | -47.8856
-4.5 | -0.3007 | 0.00736 | -0.0524 | -40.856
-4 | -0.2419 | 0.00725 | -0.0493 | -33.3655
-3.5 | -0.1828 | 0.00716 | -0.0465 | -25.5307
-3 | -0.1228 | 0.00707 | -0.0439 | -17.3692
-2.5 | -0.0638 | 0.00703 | -0.0413 | -9.0754
-2 | -0.0047 | 0.00698 | -0.0389 | -0.67335
-1.5 | 0.0538 | 0.00698 | -0.0364 | 7.7077
0 | 0.2145 | 0.00645 | -0.0265 | 33.2558
0.5 | 0.271 | 0.0064 | -0.0238 | 42.3438
1 | 0.3292 | 0.00642 | -0.0213 | 51.2773
1.5 | 0.3867 | 0.00644 | -0.0187 | 60.0466
2 | 0.4455 | 0.00644 | -0.0162 | 69.177
2.5 | 0.5016 | 0.00648 | -0.0132 | 77.4074
3 | 0.5578 | 0.00647 | -0.0101 | 86.2133
3.5 | 0.6105 | 0.00648 | -0.0061 | 94.213
4 | 0.6601 | 0.00657 | -0.0015 | 100.4718
4.5 | 0.7122 | 0.00667 | 0.0028 | 106.7766
5 | 0.7629 | 0.00676 | 0.0074 | 112.855
5.5 | 0.8081 | 0.00692 | 0.0131 | 116.7775
6 | 0.8505 | 0.00701 | 0.0196 | 121.3267
6.5 | 0.9456 | 0.00737 | 0.0156 | 128.3039
7 | 1.0653 | 0.00807 | 0.0069 | 132.0074
7.5 | 1.1493 | 0.00881 | 0.0055 | 130.454
8 | 1.2194 | 0.00964 | 0.0068 | 126.4938
8.5 | 1.2782 | 0.01068 | 0.01 | 119.6816
9.5 | 1.4034 | 0.0132 | 0.0147 | 106.3182
10 | 1.428 | 0.01468 | 0.0229 | 97.2752
10.5 | 1.4566 | 0.01638 | 0.0299 | 88.9255
11 | 1.4852 | 0.01845 | 0.0362 | 80.4986
11.5 | 1.5118 | 0.02103 | 0.0416 | 71.8878
12 | 1.5368 | 0.02411 | 0.0462 | 63.7412
12.5 | 1.5536 | 0.02803 | 0.05 | 55.4263
13 | 1.5635 | 0.03282 | 0.0529 | 47.6386
13.5 | 1.5653 | 0.03854 | 0.0547 | 40.6149
14 | 1.5505 | 0.04582 | 0.055 | 33.8389
14.5 | 1.5195 | 0.0547 | 0.0538 | 27.7788
15 | 1.4745 | 0.06509 | 0.0509 | 22.6532
15.5 | 1.4202 | 0.07669 | 0.0466 | 18.5187
16 | 1.3651 | 0.08885 | 0.0412 | 15.3641
16.5 | 1.311 | 0.10146 | 0.0349 | 12.9213
17 | 1.2711 | 0.11317 | 0.0289 | 11.2318
17.5 | 1.242 | 0.12424 | 0.023 | 9.9968
18 | 1.2201 | 0.13478 | 0.0171 | 9.0525
18.5 | 1.2016 | 0.14537 | 0.0109 | 8.2658

## 89. Re 7M Mach 0.00 (1)
BIGFOIL.COM POLAR EXPORT
NACA2216
NACA2216 |  |  |  | Cl Max: | 1.704 | at alpha= | 16 | deg
JavaFoil+Calcfoil stall+Eppler ext transition |  |  |  | L/D Max: | 131.737 | at alpha= | 7.5 | deg
Re: | 7000000 |  |  | Cd Min: | 0.00826 | at alpha= | 1.5 | deg
Mach: | 0 |  |  | Cl=0 at alpha= | -1.9436 | deg
|  |  |  | @ Cl=0.1, Cd= | 0.0089969
|  |  |  | @ Cl=0.4, Cd= | 0.0084854
|  |  |  | @ Cl=0.6, Cd= | 0.0087741
alpha (deg) | Cl | Cd | Cm | Cl/Cd
-20 | -1.131 | 0.111 | -0.012 | -10.191
-19.5 | -1.147 | 0.09906 | -0.013 | -11.574
-19 | -1.16 | 0.08837 | -0.013 | -13.123
-18.5 | -1.174 | 0.07693 | -0.014 | -15.254
-18 | -1.187 | 0.06574 | -0.015 | -18.056
-17.5 | -1.199 | 0.05555 | -0.015 | -21.579
-17 | -1.209 | 0.04557 | -0.016 | -26.532
-16.5 | -1.217 | 0.03708 | -0.017 | -32.821
-16 | -1.221 | 0.0306 | -0.018 | -39.887
-15.5 | -1.222 | 0.02506 | -0.018 | -48.757
-15 | -1.217 | 0.02138 | -0.019 | -56.922
-14.5 | -1.209 | 0.01833 | -0.02 | -65.95
-14 | -1.194 | 0.01634 | -0.02 | -73.114
-13.5 | -1.175 | 0.01489 | -0.021 | -78.862
-13 | -1.15 | 0.01384 | -0.021 | -83.077
-12.5 | -1.121 | 0.01299 | -0.022 | -86.308
-12 | -1.088 | 0.01232 | -0.022 | -88.314
-11.5 | -1.051 | 0.01176 | -0.023 | -89.338
-11 | -1.01 | 0.01126 | -0.023 | -89.75
-10.5 | -0.967 | 0.01083 | -0.023 | -89.261
-10 | -0.921 | 0.01046 | -0.024 | -88.081
-9.5 | -0.874 | 0.00909 | -0.024 | -96.125
-9 | -0.824 | 0.00926 | -0.025 | -88.912
-8.5 | -0.772 | 0.009 | -0.025 | -85.743
-8 | -0.718 | 0.00923 | -0.026 | -77.794
-7.5 | -0.663 | 0.00903 | -0.026 | -73.443
-7 | -0.607 | 0.00932 | -0.026 | -65.124
-6.5 | -0.55 | 0.00912 | -0.027 | -60.287
-6 | -0.492 | 0.00947 | -0.027 | -51.956
-5.5 | -0.433 | 0.00933 | -0.028 | -46.393
-5 | -0.373 | 0.00918 | -0.028 | -40.661
-4.5 | -0.313 | 0.00967 | -0.029 | -32.379
-4 | -0.252 | 0.00958 | -0.029 | -26.337
-3.5 | -0.191 | 0.00942 | -0.029 | -20.318
-3 | -0.13 | 0.00934 | -0.03 | -13.917
-2.5 | -0.068 | 0.00936 | -0.03 | -7.305
-2 | -0.007 | 0.00941 | -0.031 | -0.703
-1.5 | 0.055 | 0.00973 | -0.031 | 5.68
-1 | 0.117 | 0.00872 | -0.032 | 13.442
-0.5 | 0.179 | 0.00872 | -0.032 | 20.517
0 | 0.241 | 0.00874 | -0.032 | 27.539
0.5 | 0.302 | 0.00877 | -0.033 | 34.459
1 | 0.364 | 0.00881 | -0.033 | 41.318
1.5 | 0.425 | 0.00826 | -0.034 | 51.503
2 | 0.487 | 0.0083 | -0.034 | 58.622
2.5 | 0.548 | 0.00874 | -0.035 | 62.692
3 | 0.609 | 0.00878 | -0.035 | 69.302
3.5 | 0.669 | 0.00891 | -0.035 | 75.133
4 | 0.73 | 0.00849 | -0.036 | 85.976
4.5 | 0.79 | 0.00862 | -0.036 | 91.688
5 | 0.85 | 0.00877 | -0.037 | 96.827
5.5 | 0.909 | 0.00845 | -0.037 | 107.546
6 | 0.968 | 0.00872 | -0.038 | 110.94
6.5 | 1.025 | 0.00845 | -0.038 | 121.3
7 | 1.082 | 0.00829 | -0.038 | 130.509
7.5 | 1.138 | 0.00864 | -0.039 | 131.737
8 | 1.193 | 0.01033 | -0.039 | 115.415
8.5 | 1.246 | 0.0108 | -0.039 | 115.325
9 | 1.297 | 0.01134 | -0.04 | 114.383
9.5 | 1.346 | 0.01194 | -0.04 | 112.791
10 | 1.393 | 0.01256 | -0.04 | 110.911
10.5 | 1.438 | 0.01347 | -0.041 | 106.714
11 | 1.48 | 0.01424 | -0.041 | 103.905
11.5 | 1.518 | 0.01507 | -0.041 | 100.754
12 | 1.554 | 0.01602 | -0.041 | 97.031
12.5 | 1.587 | 0.01708 | -0.042 | 92.897
13 | 1.615 | 0.01831 | -0.042 | 88.227
13.5 | 1.639 | 0.01975 | -0.042 | 83.013
14 | 1.66 | 0.02141 | -0.042 | 77.526
14.5 | 1.677 | 0.02338 | -0.042 | 71.735
15 | 1.69 | 0.02566 | -0.042 | 65.856
15.5 | 1.699 | 0.02837 | -0.042 | 59.889
16 | 1.704 | 0.03141 | -0.042 | 54.229
16.5 | 1.704 | 0.03484 | -0.042 | 48.923
17 | 1.702 | 0.03875 | -0.042 | 43.92
17.5 | 1.696 | 0.0431 | -0.042 | 39.352
18 | 1.687 | 0.048 | -0.042 | 35.154
18.5 | 1.676 | 0.05322 | -0.042 | 31.5
19 | 1.663 | 0.05875 | -0.042 | 28.313
19.5 | 1.648 | 0.06466 | -0.042 | 25.483
20 | 1.63 | 0.07102 | -0.041 | 22.958

## 90. Re 7M Mach 0.00 (2)
BIGFOIL.COM POLAR EXPORT
NACA2216
NACA2216 |  |  |  | Cl Max: | 1.7567 | at alpha= | 19 | deg
XFOIL ncrit=9 |  |  |  | L/D Max: | 141.63 | at alpha= | 8 | deg
Re: | 7000000 |  |  | Cd Min: | 0.04691 | at alpha= | 20 | deg
Mach: | 0 |  |  | Cl=0 at alpha= | -1.9893 | deg
|  |  |  | @ Cl=0.1, Cd= | 0.0062063
|  |  |  | @ Cl=0.4, Cd= | 0.00586
|  |  |  | @ Cl=0.6, Cd= | 0.0058887
alpha (deg) | Cl | Cd | Cm | Cl/Cd
-20 | -1.6297 | 0.02712 | -0.0789 | -60.0922
-19.5 | -1.6151 | 0.02453 | -0.0772 | -65.8418
-19 | -1.6024 | 0.02212 | -0.0746 | -72.4412
-18.5 | -1.5876 | 0.02019 | -0.0713 | -78.633
-18 | -1.5695 | 0.01868 | -0.0675 | -84.0203
-17.5 | -1.5498 | 0.01746 | -0.0633 | -88.7629
-17 | -1.5312 | 0.01648 | -0.0582 | -92.9126
-16.5 | -1.5002 | 0.01564 | -0.055 | -95.9207
-16 | -1.4519 | 0.01482 | -0.0549 | -97.969
-15.5 | -1.4037 | 0.01392 | -0.0548 | -100.8405
-15 | -1.3519 | 0.01319 | -0.055 | -102.4943
-14.5 | -1.2981 | 0.01255 | -0.0554 | -103.4343
-14 | -1.2551 | 0.012 | -0.0533 | -104.5917
-13.5 | -1.206 | 0.01136 | -0.0525 | -106.162
-12.5 | -1.0914 | 0.01024 | -0.0539 | -106.582
-12 | -1.0203 | 0.00972 | -0.0574 | -104.9691
-11.5 | -0.9429 | 0.00915 | -0.0624 | -103.0492
-11 | -0.8762 | 0.00876 | -0.0649 | -100.0228
-10.5 | -0.8305 | 0.00843 | -0.0628 | -98.5172
-10 | -0.7879 | 0.00819 | -0.0599 | -96.2027
-9.5 | -0.7447 | 0.00799 | -0.0571 | -93.204
-9 | -0.7003 | 0.00775 | -0.0546 | -90.3613
-8.5 | -0.6546 | 0.00758 | -0.0522 | -86.3588
-8 | -0.6073 | 0.00739 | -0.0502 | -82.1786
-7.5 | -0.5605 | 0.00725 | -0.0481 | -77.3103
-7 | -0.5133 | 0.00719 | -0.046 | -71.3908
-6.5 | -0.4648 | 0.00707 | -0.0442 | -65.7426
-6 | -0.4146 | 0.00695 | -0.0428 | -59.6547
-5.5 | -0.3633 | 0.00684 | -0.0415 | -53.114
-5 | -0.3117 | 0.00673 | -0.0404 | -46.315
-4.5 | -0.2606 | 0.00666 | -0.0391 | -39.1291
-4 | -0.2088 | 0.00658 | -0.0379 | -31.7325
-3.5 | -0.157 | 0.00652 | -0.0368 | -24.0798
-3 | -0.1047 | 0.00644 | -0.0357 | -16.2578
-2.5 | -0.0533 | 0.00641 | -0.0345 | -8.3151
-2 | -0.0011 | 0.00639 | -0.0335 | -0.17214
-1.5 | 0.0503 | 0.00632 | -0.0323 | 7.9589
-1 | 0.0994 | 0.00621 | -0.0306 | 16.0064
-0.5 | 0.1461 | 0.00592 | -0.0286 | 24.6791
0 | 0.196 | 0.00587 | -0.0271 | 33.3901
0.5 | 0.2461 | 0.00584 | -0.0257 | 42.1404
1 | 0.2973 | 0.00585 | -0.0245 | 50.8205
1.5 | 0.349 | 0.00586 | -0.0233 | 59.5563
2 | 0.4005 | 0.00586 | -0.0222 | 68.3447
2.5 | 0.4513 | 0.00588 | -0.0209 | 76.7517
3 | 0.5017 | 0.00584 | -0.0195 | 85.9075
3.5 | 0.5517 | 0.00587 | -0.0181 | 93.9864
4 | 0.6034 | 0.00589 | -0.017 | 102.4448
4.5 | 0.6532 | 0.00595 | -0.0155 | 109.7815
5 | 0.7021 | 0.006 | -0.0139 | 117.0167
5.5 | 0.7507 | 0.00604 | -0.0122 | 124.2881
6 | 0.7954 | 0.00615 | -0.0097 | 129.3333
6.5 | 0.8377 | 0.00628 | -0.0067 | 133.3917
7 | 0.8823 | 0.0064 | -0.0042 | 137.8594
7.5 | 0.9518 | 0.00676 | -0.0074 | 140.7988
8 | 1.0339 | 0.0073 | -0.0137 | 141.6301
8.5 | 1.0976 | 0.00776 | -0.0158 | 141.4433
9 | 1.1587 | 0.00837 | -0.0174 | 138.4349
9.5 | 1.2104 | 0.00894 | -0.017 | 135.3915
10 | 1.2588 | 0.00948 | -0.016 | 132.7848
10.5 | 1.3141 | 0.01013 | -0.0166 | 129.7236
11 | 1.3701 | 0.01071 | -0.0174 | 127.9272
11.5 | 1.4242 | 0.01137 | -0.018 | 125.2595
12 | 1.4528 | 0.0119 | -0.0132 | 122.084
12.5 | 1.4773 | 0.01252 | -0.0079 | 117.9952
13 | 1.5028 | 0.01326 | -0.003 | 113.3333
13.5 | 1.5322 | 0.01403 | 0.0008 | 109.2088
14 | 1.5626 | 0.01488 | 0.0042 | 105.0134
14.5 | 1.5895 | 0.01599 | 0.0077 | 99.4059
15 | 1.6185 | 0.01708 | 0.0106 | 94.76
15.5 | 1.6432 | 0.01848 | 0.0136 | 88.9177
16 | 1.6685 | 0.01996 | 0.0162 | 83.5922
16.5 | 1.6873 | 0.02194 | 0.019 | 76.9052
17 | 1.7091 | 0.02388 | 0.0212 | 71.5704
17.5 | 1.7241 | 0.02646 | 0.0233 | 65.1587
18 | 1.7363 | 0.02945 | 0.025 | 58.9576
18.5 | 1.7489 | 0.03265 | 0.0262 | 53.5651
19 | 1.7567 | 0.03647 | 0.027 | 48.1684
19.5 | 1.7552 | 0.04144 | 0.0273 | 42.3552
20 | 1.7515 | 0.04691 | 0.0271 | 37.3375

## 91. Re 7M Mach 0.10 (1)
BIGFOIL.COM POLAR EXPORT
NACA2216
NACA2216 |  |  |  | Cl Max: | 1.691 | at alpha= | 16 | deg
JavaFoil+Calcfoil stall+Eppler ext transition |  |  |  | L/D Max: | 129.764 | at alpha= | 7 | deg
Re: | 7000000 |  |  | Cd Min: | 0.00829 | at alpha= | 1.5 | deg
Mach: | 0.1 |  |  | Cl=0 at alpha= | -1.9444 | deg
|  |  |  | @ Cl=0.1, Cd= | 0.0090487
|  |  |  | @ Cl=0.4, Cd= | 0.0085202
|  |  |  | @ Cl=0.6, Cd= | 0.0088345
alpha (deg) | Cl | Cd | Cm | Cl/Cd
-20 | -1.084 | 0.12329 | -0.012 | -8.792
-19.5 | -1.104 | 0.10955 | -0.012 | -10.073
-19 | -1.121 | 0.0972 | -0.013 | -11.53
-18.5 | -1.137 | 0.08529 | -0.014 | -13.329
-18 | -1.153 | 0.07335 | -0.014 | -15.714
-17.5 | -1.168 | 0.06145 | -0.015 | -19.017
-17 | -1.18 | 0.05118 | -0.016 | -23.057
-16.5 | -1.191 | 0.04153 | -0.017 | -28.686
-16 | -1.199 | 0.03364 | -0.017 | -35.654
-15.5 | -1.203 | 0.02754 | -0.018 | -43.69
-15 | -1.202 | 0.02287 | -0.019 | -52.578
-14.5 | -1.197 | 0.01952 | -0.019 | -61.291
-14 | -1.186 | 0.01703 | -0.02 | -69.616
-13.5 | -1.169 | 0.01536 | -0.021 | -76.065
-13 | -1.146 | 0.01415 | -0.021 | -80.984
-12.5 | -1.119 | 0.01324 | -0.022 | -84.543
-12 | -1.087 | 0.01251 | -0.022 | -86.905
-11.5 | -1.051 | 0.01192 | -0.023 | -88.199
-11 | -1.011 | 0.0114 | -0.023 | -88.71
-10.5 | -0.969 | 0.01094 | -0.024 | -88.52
-10 | -0.924 | 0.01056 | -0.024 | -87.447
-9.5 | -0.876 | 0.01023 | -0.024 | -85.647
-9 | -0.826 | 0.00888 | -0.025 | -93.079
-8.5 | -0.775 | 0.00906 | -0.025 | -85.528
-8 | -0.721 | 0.00928 | -0.026 | -77.665
-7.5 | -0.666 | 0.00908 | -0.026 | -73.374
-7 | -0.61 | 0.00939 | -0.027 | -64.92
-6.5 | -0.553 | 0.00919 | -0.027 | -60.13
-6 | -0.494 | 0.00953 | -0.027 | -51.86
-5.5 | -0.435 | 0.00938 | -0.028 | -46.373
-5 | -0.375 | 0.00927 | -0.028 | -40.456
-4.5 | -0.315 | 0.00913 | -0.029 | -34.44
-4 | -0.254 | 0.00958 | -0.029 | -26.467
-3.5 | -0.192 | 0.00946 | -0.03 | -20.318
-3 | -0.131 | 0.00939 | -0.03 | -13.91
-2.5 | -0.069 | 0.00893 | -0.03 | -7.693
-2 | -0.007 | 0.0094 | -0.031 | -0.707
-1.5 | 0.056 | 0.00973 | -0.031 | 5.711
-1 | 0.118 | 0.00877 | -0.032 | 13.433
-0.5 | 0.18 | 0.00877 | -0.032 | 20.511
0 | 0.242 | 0.00873 | -0.033 | 27.706
0.5 | 0.304 | 0.00877 | -0.033 | 34.65
1 | 0.366 | 0.00881 | -0.034 | 41.528
1.5 | 0.427 | 0.00829 | -0.034 | 51.532
2 | 0.489 | 0.00833 | -0.034 | 58.678
2.5 | 0.55 | 0.00877 | -0.035 | 62.743
3 | 0.612 | 0.00885 | -0.035 | 69.128
3.5 | 0.673 | 0.00842 | -0.036 | 79.863
4 | 0.733 | 0.00851 | -0.036 | 86.134
4.5 | 0.794 | 0.00865 | -0.036 | 91.795
5 | 0.854 | 0.00832 | -0.037 | 102.597
5.5 | 0.913 | 0.00849 | -0.037 | 107.514
6 | 0.972 | 0.00878 | -0.038 | 110.705
6.5 | 1.03 | 0.00852 | -0.038 | 120.954
7 | 1.087 | 0.00838 | -0.038 | 129.764
7.5 | 1.143 | 0.00971 | -0.039 | 117.695
8 | 1.198 | 0.01042 | -0.039 | 114.992
8.5 | 1.251 | 0.01091 | -0.04 | 114.65
9 | 1.302 | 0.01148 | -0.04 | 113.428
9.5 | 1.351 | 0.01208 | -0.04 | 111.882
10 | 1.398 | 0.01272 | -0.041 | 109.902
10.5 | 1.442 | 0.01366 | -0.041 | 105.55
11 | 1.483 | 0.01446 | -0.041 | 102.549
11.5 | 1.521 | 0.01534 | -0.041 | 99.197
12 | 1.556 | 0.01632 | -0.042 | 95.339
12.5 | 1.588 | 0.01745 | -0.042 | 90.99
13 | 1.615 | 0.01876 | -0.042 | 86.098
13.5 | 1.638 | 0.02029 | -0.042 | 80.698
14 | 1.657 | 0.02209 | -0.042 | 75.002
14.5 | 1.671 | 0.0242 | -0.042 | 69.066
15 | 1.682 | 0.02667 | -0.042 | 63.07
15.5 | 1.689 | 0.02954 | -0.042 | 57.187
16 | 1.691 | 0.03281 | -0.042 | 51.545
16.5 | 1.689 | 0.03657 | -0.042 | 46.181
17 | 1.683 | 0.04078 | -0.042 | 41.286
17.5 | 1.675 | 0.04548 | -0.042 | 36.819
18 | 1.663 | 0.05054 | -0.042 | 32.908
18.5 | 1.649 | 0.05612 | -0.042 | 29.38
19 | 1.632 | 0.06196 | -0.042 | 26.342
19.5 | 1.613 | 0.06825 | -0.042 | 23.634
20 | 1.592 | 0.07496 | -0.041 | 21.24

## 92. Re 7M Mach 0.10 (2)
BIGFOIL.COM POLAR EXPORT
NACA2216
NACA2216 |  |  |  | Cl Max: | 1.7459 | at alpha= | 19 | deg
XFOIL ncrit=9 |  |  |  | L/D Max: | 141.605 | at alpha= | 8 | deg
Re: | 7000000 |  |  | Cd Min: | 0.05085 | at alpha= | 20 | deg
Mach: | 0.1 |  |  | Cl=0 at alpha= | -1.9884 | deg
|  |  |  | @ Cl=0.1, Cd= | 0.0062302
|  |  |  | @ Cl=0.4, Cd= | 0.00588
|  |  |  | @ Cl=0.6, Cd= | 0.0058988
alpha (deg) | Cl | Cd | Cm | Cl/Cd
-20 | -1.6256 | 0.02929 | -0.0821 | -55.5002
-19.5 | -1.612 | 0.02636 | -0.0808 | -61.1533
-19 | -1.5971 | 0.02382 | -0.0787 | -67.0487
-18.5 | -1.585 | 0.02147 | -0.0756 | -73.8239
-18 | -1.5691 | 0.01966 | -0.0719 | -79.8118
-17.5 | -1.551 | 0.01818 | -0.0676 | -85.3135
-17 | -1.5322 | 0.01705 | -0.0627 | -89.8651
-16.5 | -1.5097 | 0.0161 | -0.0579 | -93.7702
-16 | -1.4614 | 0.01522 | -0.0577 | -96.0184
-15.5 | -1.4121 | 0.01433 | -0.0575 | -98.5415
-15 | -1.3606 | 0.01351 | -0.0575 | -100.7106
-14.5 | -1.3071 | 0.01278 | -0.0576 | -102.277
-14 | -1.262 | 0.01218 | -0.0558 | -103.6125
-13.5 | -1.2133 | 0.01159 | -0.0546 | -104.6851
-12.5 | -1.0997 | 0.01037 | -0.0553 | -106.0463
-12 | -1.0287 | 0.00987 | -0.0586 | -104.2249
-11.5 | -0.9497 | 0.00925 | -0.0637 | -102.6703
-11 | -0.8808 | 0.00882 | -0.0664 | -99.8639
-10.5 | -0.8337 | 0.0085 | -0.0644 | -98.0824
-10 | -0.7918 | 0.00824 | -0.0613 | -96.0922
-9.5 | -0.7481 | 0.00805 | -0.0584 | -92.9317
-9 | -0.704 | 0.00779 | -0.0556 | -90.3723
-8.5 | -0.6579 | 0.00763 | -0.0532 | -86.2254
-8 | -0.6106 | 0.00742 | -0.0511 | -82.2911
-7.5 | -0.5635 | 0.00729 | -0.0488 | -77.2977
-7 | -0.5162 | 0.00721 | -0.0467 | -71.595
-6.5 | -0.4674 | 0.00709 | -0.0448 | -65.9238
-6 | -0.4169 | 0.00698 | -0.0433 | -59.7278
-5.5 | -0.3652 | 0.00686 | -0.042 | -53.2362
-5 | -0.3134 | 0.00675 | -0.0408 | -46.4296
-4.5 | -0.262 | 0.00668 | -0.0394 | -39.2216
-4 | -0.2099 | 0.0066 | -0.0383 | -31.803
-3.5 | -0.1579 | 0.00654 | -0.0371 | -24.1437
-3 | -0.1053 | 0.00646 | -0.036 | -16.3003
-2.5 | -0.0537 | 0.00643 | -0.0347 | -8.3515
-2 | -0.0012 | 0.0064 | -0.0336 | -0.1875
-1.5 | 0.0504 | 0.00634 | -0.0324 | 7.9495
-1 | 0.1001 | 0.00623 | -0.0308 | 16.0674
-0.5 | 0.1468 | 0.00594 | -0.0287 | 24.7138
0 | 0.1967 | 0.00589 | -0.0271 | 33.3956
0.5 | 0.2471 | 0.00585 | -0.0257 | 42.2393
1 | 0.2986 | 0.00587 | -0.0244 | 50.8688
1.5 | 0.3504 | 0.00588 | -0.0233 | 59.5918
2 | 0.4023 | 0.00588 | -0.0221 | 68.4184
2.5 | 0.4534 | 0.00589 | -0.0208 | 76.9779
3 | 0.504 | 0.00585 | -0.0194 | 86.1538
3.5 | 0.5543 | 0.00589 | -0.0179 | 94.1087
4 | 0.6062 | 0.0059 | -0.0167 | 102.7458
4.5 | 0.6561 | 0.00597 | -0.0152 | 109.8995
5 | 0.7054 | 0.00602 | -0.0135 | 117.1761
5.5 | 0.754 | 0.00606 | -0.0117 | 124.4224
6 | 0.7989 | 0.00617 | -0.0092 | 129.4814
6.5 | 0.8408 | 0.00631 | -0.006 | 133.2488
7 | 0.8858 | 0.00643 | -0.0034 | 137.7605
7.5 | 0.9579 | 0.0068 | -0.0071 | 140.8676
8 | 1.0408 | 0.00735 | -0.0133 | 141.6054
8.5 | 1.1048 | 0.00783 | -0.0153 | 141.0983
9 | 1.1658 | 0.00845 | -0.0168 | 137.9645
9.5 | 1.215 | 0.00902 | -0.0157 | 134.7007
10 | 1.2655 | 0.0096 | -0.015 | 131.8229
10.5 | 1.3219 | 0.01023 | -0.0157 | 129.218
11 | 1.3779 | 0.01083 | -0.0163 | 127.2299
11.5 | 1.4321 | 0.01154 | -0.0168 | 124.0988
12 | 1.4555 | 0.01206 | -0.0108 | 120.6882
12.5 | 1.4814 | 0.01271 | -0.0056 | 116.5539
13 | 1.5075 | 0.01349 | -0.0008 | 111.7494
13.5 | 1.5361 | 0.01436 | 0.0032 | 106.9708
14 | 1.5672 | 0.01525 | 0.0065 | 102.7672
14.5 | 1.5941 | 0.01642 | 0.01 | 97.0828
15 | 1.621 | 0.01769 | 0.0132 | 91.6337
15.5 | 1.6465 | 0.01915 | 0.0161 | 85.9791
16 | 1.6702 | 0.02082 | 0.0189 | 80.2209
16.5 | 1.689 | 0.02294 | 0.0216 | 73.6269
17 | 1.709 | 0.02513 | 0.0237 | 68.0064
17.5 | 1.7212 | 0.0281 | 0.0258 | 61.2527
18 | 1.7339 | 0.03125 | 0.0272 | 55.4848
18.5 | 1.7427 | 0.035 | 0.0283 | 49.7914
19 | 1.7459 | 0.03947 | 0.0288 | 44.2336
19.5 | 1.741 | 0.04504 | 0.0288 | 38.6545
20 | 1.7364 | 0.05085 | 0.0282 | 34.1475

## 93. Re 7M Mach 0.25 (1)
BIGFOIL.COM POLAR EXPORT
NACA2216
NACA2216 |  |  |  | Cl Max: | 1.621 | at alpha= | 14.5 | deg
JavaFoil+Calcfoil stall+Eppler ext transition |  |  |  | L/D Max: | 126.056 | at alpha= | 6.5 | deg
Re: | 7000000 |  |  | Cd Min: | 0.00818 | at alpha= | 3 | deg
Mach: | 0.25 |  |  | Cl=0 at alpha= | -1.9453 | deg
|  |  |  | @ Cl=0.1, Cd= | 0.0091144
|  |  |  | @ Cl=0.4, Cd= | 0.00848
|  |  |  | @ Cl=0.6, Cd= | 0.0083667
alpha (deg) | Cl | Cd | Cm | Cl/Cd
-18.5 | -0.881 | 0.12797 | -0.012 | -6.883
-18 | -0.912 | 0.11889 | -0.012 | -7.673
-17.5 | -0.94 | 0.10983 | -0.013 | -8.563
-17 | -0.964 | 0.10002 | -0.013 | -9.639
-16.5 | -0.996 | 0.08283 | -0.015 | -12.024
-16 | -1.024 | 0.06779 | -0.016 | -15.103
-15.5 | -1.05 | 0.05366 | -0.017 | -19.575
-15 | -1.075 | 0.04099 | -0.018 | -26.233
-14.5 | -1.094 | 0.03164 | -0.019 | -34.571
-14 | -1.106 | 0.02489 | -0.02 | -44.427
-13.5 | -1.111 | 0.02013 | -0.021 | -55.157
-13 | -1.107 | 0.01701 | -0.021 | -65.074
-12.5 | -1.094 | 0.01514 | -0.022 | -72.268
-12 | -1.074 | 0.01384 | -0.023 | -77.581
-11.5 | -1.046 | 0.01298 | -0.023 | -80.573
-11 | -1.012 | 0.01224 | -0.024 | -82.685
-10.5 | -0.975 | 0.01165 | -0.024 | -83.688
-10 | -0.933 | 0.01115 | -0.025 | -83.666
-9.5 | -0.888 | 0.01071 | -0.025 | -82.882
-9 | -0.84 | 0.01037 | -0.026 | -81.019
-8.5 | -0.789 | 0.00899 | -0.026 | -87.722
-8 | -0.736 | 0.00915 | -0.026 | -80.372
-7.5 | -0.681 | 0.00939 | -0.027 | -72.465
-7 | -0.624 | 0.00915 | -0.027 | -68.155
-6.5 | -0.566 | 0.00945 | -0.028 | -59.899
-6 | -0.506 | 0.00927 | -0.028 | -54.592
-5.5 | -0.446 | 0.00908 | -0.029 | -49.105
-5 | -0.385 | 0.00944 | -0.029 | -40.775
-4.5 | -0.323 | 0.00939 | -0.03 | -34.392
-4 | -0.26 | 0.00921 | -0.03 | -28.275
-3.5 | -0.197 | 0.00922 | -0.03 | -21.407
-3 | -0.134 | 0.00918 | -0.031 | -14.618
-2.5 | -0.071 | 0.00909 | -0.031 | -7.767
-2 | -0.007 | 0.00903 | -0.032 | -0.756
-1.5 | 0.057 | 0.00941 | -0.032 | 6.069
-1 | 0.121 | 0.00897 | -0.033 | 13.484
-0.5 | 0.185 | 0.00892 | -0.033 | 20.729
0 | 0.248 | 0.00893 | -0.034 | 27.813
0.5 | 0.312 | 0.00845 | -0.034 | 36.938
1 | 0.376 | 0.00848 | -0.034 | 44.306
1.5 | 0.439 | 0.00848 | -0.035 | 51.759
2 | 0.502 | 0.00848 | -0.035 | 59.205
2.5 | 0.565 | 0.0086 | -0.036 | 65.685
3 | 0.628 | 0.00818 | -0.036 | 76.797
3.5 | 0.69 | 0.00862 | -0.037 | 80.061
4 | 0.753 | 0.00876 | -0.037 | 85.932
4.5 | 0.815 | 0.00843 | -0.037 | 96.616
5 | 0.876 | 0.00857 | -0.038 | 102.23
5.5 | 0.937 | 0.00828 | -0.038 | 113.101
6 | 0.997 | 0.00856 | -0.039 | 116.506
6.5 | 1.056 | 0.00838 | -0.039 | 126.056
7 | 1.114 | 0.00974 | -0.04 | 114.404
7.5 | 1.17 | 0.0102 | -0.04 | 114.793
8 | 1.225 | 0.0107 | -0.04 | 114.485
8.5 | 1.278 | 0.01155 | -0.041 | 110.61
9 | 1.328 | 0.0122 | -0.041 | 108.836
9.5 | 1.376 | 0.01293 | -0.041 | 106.427
10 | 1.421 | 0.01376 | -0.042 | 103.25
10.5 | 1.462 | 0.01464 | -0.042 | 99.85
11 | 1.499 | 0.01567 | -0.042 | 95.693
11.5 | 1.532 | 0.01699 | -0.042 | 90.199
12 | 1.561 | 0.01836 | -0.042 | 85.001
12.5 | 1.585 | 0.01992 | -0.043 | 79.568
13 | 1.602 | 0.02181 | -0.043 | 73.463
13.5 | 1.614 | 0.02407 | -0.043 | 67.076
14 | 1.62 | 0.02677 | -0.043 | 60.528
14.5 | 1.621 | 0.02993 | -0.043 | 54.164
15 | 1.617 | 0.03372 | -0.043 | 47.949
15.5 | 1.607 | 0.03811 | -0.042 | 42.161
16 | 1.589 | 0.04307 | -0.042 | 36.895
16.5 | 1.566 | 0.04874 | -0.042 | 32.126
17 | 1.538 | 0.05495 | -0.042 | 27.986
17.5 | 1.505 | 0.06188 | -0.042 | 24.322
18 | 1.468 | 0.06933 | -0.041 | 21.171
18.5 | 1.426 | 0.07743 | -0.041 | 18.421
19 | 1.381 | 0.08584 | -0.041 | 16.088
19.5 | 1.331 | 0.09555 | -0.04 | 13.933

## 94. Re 7M Mach 0.25 (2)
BIGFOIL.COM POLAR EXPORT
NACA2216
NACA2216 |  |  |  | Cl Max: | 1.6973 | at alpha= | 17.5 | deg
XFOIL ncrit=9 |  |  |  | L/D Max: | 140.221 | at alpha= | 8 | deg
Re: | 7000000 |  |  | Cd Min: | 0.07935 | at alpha= | 20 | deg
Mach: | 0.25 |  |  | Cl=0 at alpha= | -1.9786 | deg
|  |  |  | @ Cl=0.1, Cd= | 0.0063748
|  |  |  | @ Cl=0.4, Cd= | 0.0059778
|  |  |  | @ Cl=0.6, Cd= | 0.0059838
alpha (deg) | Cl | Cd | Cm | Cl/Cd
-20 | -1.5404 | 0.04954 | -0.091 | -31.0941
-19.5 | -1.5529 | 0.04246 | -0.0932 | -36.5732
-19 | -1.5584 | 0.03654 | -0.0941 | -42.6492
-18.5 | -1.556 | 0.03179 | -0.0937 | -48.9462
-18 | -1.5472 | 0.02802 | -0.0921 | -55.2177
-17.5 | -1.5356 | 0.0249 | -0.0895 | -61.6707
-17 | -1.5221 | 0.02226 | -0.0859 | -68.3783
-16.5 | -1.5107 | 0.01996 | -0.081 | -75.6864
-16 | -1.4965 | 0.0183 | -0.0751 | -81.776
-15.5 | -1.4576 | 0.01682 | -0.0727 | -86.6587
-15 | -1.4062 | 0.01563 | -0.0718 | -89.968
-14.5 | -1.3517 | 0.01462 | -0.0711 | -92.4555
-14 | -1.2974 | 0.01357 | -0.0703 | -95.608
-13.5 | -1.2514 | 0.01271 | -0.0675 | -98.4579
-13 | -1.198 | 0.01198 | -0.0659 | -100
-12.5 | -1.1337 | 0.01129 | -0.0664 | -100.4163
-12 | -1.0749 | 0.01059 | -0.0658 | -101.5014
-11.5 | -0.9928 | 0.00995 | -0.0699 | -99.7789
-11 | -0.9082 | 0.00926 | -0.0748 | -98.0778
-10.5 | -0.8505 | 0.00886 | -0.0739 | -95.9932
-10 | -0.8098 | 0.0086 | -0.0695 | -94.1628
-9.5 | -0.7679 | 0.00832 | -0.0654 | -92.2957
-9 | -0.7224 | 0.00808 | -0.062 | -89.4059
-8.5 | -0.6768 | 0.00785 | -0.0586 | -86.2166
-8 | -0.6277 | 0.00766 | -0.056 | -81.9452
-7.5 | -0.58 | 0.00748 | -0.0532 | -77.5401
-7 | -0.5314 | 0.00736 | -0.0505 | -72.2011
-6.5 | -0.4809 | 0.00725 | -0.0483 | -66.331
-6 | -0.4293 | 0.00712 | -0.0463 | -60.2949
-5.5 | -0.3762 | 0.00697 | -0.0447 | -53.9742
-5 | -0.3233 | 0.00686 | -0.043 | -47.1283
-4.5 | -0.27 | 0.00676 | -0.0415 | -39.9408
-4 | -0.2169 | 0.00669 | -0.04 | -32.4215
-3.5 | -0.1627 | 0.00661 | -0.0387 | -24.6142
-3 | -0.1088 | 0.00656 | -0.0373 | -16.5854
-2.5 | -0.0553 | 0.00651 | -0.0359 | -8.4946
-2 | -0.0023 | 0.00648 | -0.0345 | -0.35494
-1.5 | 0.0514 | 0.00645 | -0.0332 | 7.969
-1 | 0.1031 | 0.00637 | -0.0315 | 16.1852
-0.5 | 0.1496 | 0.00606 | -0.0289 | 24.6865
0 | 0.2009 | 0.00597 | -0.0272 | 33.6516
0.5 | 0.2529 | 0.00593 | -0.0256 | 42.6476
1 | 0.3059 | 0.00594 | -0.0242 | 51.4983
1.5 | 0.359 | 0.00597 | -0.0229 | 60.134
2 | 0.4116 | 0.00598 | -0.0214 | 68.8294
2.5 | 0.4649 | 0.00596 | -0.02 | 78.0034
3 | 0.5162 | 0.00595 | -0.0182 | 86.7563
3.5 | 0.5685 | 0.00596 | -0.0167 | 95.3859
4 | 0.6215 | 0.006 | -0.0152 | 103.5833
4.5 | 0.6724 | 0.00609 | -0.0133 | 110.4105
5 | 0.7234 | 0.00612 | -0.0114 | 118.2026
5.5 | 0.7716 | 0.0062 | -0.0089 | 124.4516
6 | 0.8173 | 0.00628 | -0.0058 | 130.1433
6.5 | 0.8535 | 0.0064 | -0.0008 | 133.3594
7 | 0.9022 | 0.00659 | 0.0016 | 136.9044
7.5 | 0.9926 | 0.00709 | -0.0053 | 140
8 | 1.0769 | 0.00768 | -0.0108 | 140.2214
9 | 1.1985 | 0.00885 | -0.0117 | 135.4237
9.5 | 1.2456 | 0.00953 | -0.0095 | 130.703
10 | 1.305 | 0.01018 | -0.0098 | 128.1925
10.5 | 1.3624 | 0.01096 | -0.0098 | 124.3066
11 | 1.4198 | 0.01169 | -0.0098 | 121.4542
11.5 | 1.4451 | 0.01238 | -0.0036 | 116.7286
12 | 1.4721 | 0.01318 | 0.0021 | 111.692
13.5 | 1.5577 | 0.01643 | 0.0158 | 94.8083
14 | 1.5863 | 0.01784 | 0.0195 | 88.9182
14.5 | 1.6101 | 0.01966 | 0.0232 | 81.8973
15 | 1.6348 | 0.0216 | 0.0264 | 75.6852
15.5 | 1.6534 | 0.02411 | 0.0294 | 68.5774
16 | 1.672 | 0.02686 | 0.0318 | 62.2487
16.5 | 1.6824 | 0.03046 | 0.0339 | 55.2331
17 | 1.6918 | 0.03446 | 0.0352 | 49.0946
17.5 | 1.6973 | 0.03905 | 0.0361 | 43.4648
18 | 1.6917 | 0.04503 | 0.0361 | 37.5683
18.5 | 1.6775 | 0.05211 | 0.0353 | 32.1915
19 | 1.6607 | 0.05984 | 0.0338 | 27.7523
19.5 | 1.6355 | 0.06875 | 0.0314 | 23.7891
20 | 1.5981 | 0.07935 | 0.0279 | 20.1399

## 95. Re 7M Mach 0.50 (1)
BIGFOIL.COM POLAR EXPORT
NACA2216
NACA2216 |  |  |  | Cl Max: | 1.418 | at alpha= | 10 | deg
JavaFoil+Calcfoil stall+Eppler ext transition |  |  |  | L/D Max: | 104.526 | at alpha= | 4 | deg
Re: | 7000000 |  |  | Cd Min: | 0.008 | at alpha= | 4 | deg
Mach: | 0.5 |  |  | Cl=0 at alpha= | -1.9444 | deg
|  |  |  | @ Cl=0.1, Cd= | 0.0094322
|  |  |  | @ Cl=0.4, Cd= | 0.0086015
|  |  |  | @ Cl=0.6, Cd= | 0.0084144
alpha (deg) | Cl | Cd | Cm | Cl/Cd
-20 | -1.003 | 0.1475 | -0.011 | -6.802
-19.5 | -0.977 | 0.13792 | -0.012 | -7.085
-19 | -0.948 | 0.14511 | -0.012 | -6.533
-18.5 | -0.922 | 0.13125 | -0.012 | -7.028
-18 | -0.895 | 0.13502 | -0.012 | -6.627
-17.5 | -0.866 | 0.12644 | -0.012 | -6.853
-17 | -0.842 | 0.11508 | -0.013 | -7.321
-16.5 | -0.811 | 0.12046 | -0.012 | -6.731
-16 | -0.787 | 0.10806 | -0.013 | -7.286
-15.5 | -0.755 | 0.1164 | -0.013 | -6.485
-15 | -0.731 | 0.10075 | -0.014 | -7.26
-14.5 | -0.7 | 0.10654 | -0.013 | -6.57
-14 | -0.676 | 0.09297 | -0.014 | -7.274
-13.5 | -0.644 | 0.09837 | -0.013 | -6.549
-13 | -0.624 | 0.08196 | -0.015 | -7.616
-12.5 | -0.59 | 0.08624 | -0.014 | -6.844
-12 | -0.576 | 0.06722 | -0.018 | -8.574
-11.5 | -0.543 | 0.06959 | -0.017 | -7.801
-11 | -0.511 | 0.0713 | -0.016 | -7.165
-10.5 | -0.484 | 0.06699 | -0.017 | -7.227
-10 | -0.458 | 0.06176 | -0.018 | -7.423
-9.5 | -0.77 | 0.01882 | -0.027 | -40.916
-9 | -0.814 | 0.01422 | -0.028 | -57.242
-8.5 | -0.803 | 0.0128 | -0.029 | -62.703
-8 | -0.77 | 0.01195 | -0.029 | -64.392
-7.5 | -0.726 | 0.01101 | -0.03 | -65.919
-7 | -0.674 | 0.01047 | -0.03 | -64.385
-6.5 | -0.617 | 0.01005 | -0.031 | -61.389
-6 | -0.556 | 0.0091 | -0.031 | -61.067
-5.5 | -0.492 | 0.00884 | -0.032 | -55.614
-5 | -0.426 | 0.00905 | -0.032 | -47.024
-4.5 | -0.358 | 0.00891 | -0.033 | -40.203
-4 | -0.289 | 0.00918 | -0.033 | -31.505
-3.5 | -0.22 | 0.00912 | -0.034 | -24.08
-3 | -0.149 | 0.00953 | -0.034 | -15.688
-2.5 | -0.079 | 0.00898 | -0.035 | -8.767
-2 | -0.008 | 0.00896 | -0.035 | -0.85
-1.5 | 0.064 | 0.00927 | -0.036 | 6.876
-1 | 0.135 | 0.00959 | -0.036 | 14.083
-0.5 | 0.206 | 0.00826 | -0.037 | 24.984
0 | 0.277 | 0.00827 | -0.037 | 33.518
0.5 | 0.348 | 0.00825 | -0.038 | 42.188
1 | 0.419 | 0.00873 | -0.038 | 47.954
1.5 | 0.489 | 0.00828 | -0.039 | 59.094
2 | 0.559 | 0.00835 | -0.039 | 67.02
2.5 | 0.629 | 0.00846 | -0.04 | 74.399
3 | 0.699 | 0.00814 | -0.04 | 85.795
3.5 | 0.768 | 0.00824 | -0.041 | 93.12
4 | 0.836 | 0.008 | -0.041 | 104.526
4.5 | 0.904 | 0.00925 | -0.042 | 97.733
5 | 0.971 | 0.00957 | -0.042 | 101.427
5.5 | 1.036 | 0.00999 | -0.043 | 103.705
6 | 1.1 | 0.01076 | -0.043 | 102.255
6.5 | 1.161 | 0.01134 | -0.044 | 102.46
7 | 1.22 | 0.01209 | -0.044 | 100.926
7.5 | 1.274 | 0.01307 | -0.044 | 97.451
8 | 1.323 | 0.01424 | -0.045 | 92.895
8.5 | 1.365 | 0.01569 | -0.045 | 86.948
9 | 1.397 | 0.01752 | -0.045 | 79.704
9.5 | 1.416 | 0.0198 | -0.045 | 71.508
10 | 1.418 | 0.0229 | -0.045 | 61.921
10.5 | 1.395 | 0.02739 | -0.044 | 50.941
11 | 1.327 | 0.03392 | -0.044 | 39.116
11.5 | 1.119 | 0.04562 | -0.042 | 24.522
12 | 0.849 | 0.05876 | -0.041 | 14.45
12.5 | 0.882 | 0.05784 | -0.042 | 15.256
13 | 0.902 | 0.06594 | -0.041 | 13.68
13.5 | 0.923 | 0.07322 | -0.04 | 12.608
14 | 0.94 | 0.08289 | -0.039 | 11.344
14.5 | 0.962 | 0.08955 | -0.039 | 10.745
15 | 0.986 | 0.09488 | -0.038 | 10.395

## 96. Re 7M Mach 0.50 (2)
BIGFOIL.COM POLAR EXPORT
NACA2216
NACA2216 |  |  |  | Cl Max: | 1.5939 | at alpha= | 13.5 | deg
XFOIL ncrit=9 |  |  |  | L/D Max: | 134.413 | at alpha= | 7.5 | deg
Re: | 7000000 |  |  | Cd Min: | 0.14299 | at alpha= | 18.5 | deg
Mach: | 0.5 |  |  | Cl=0 at alpha= | -1.9519 | deg
|  |  |  | @ Cl=0.1, Cd= | 0.0068378
|  |  |  | @ Cl=0.4, Cd= | 0.0063231
|  |  |  | @ Cl=0.6, Cd= | 0.0063598
alpha (deg) | Cl | Cd | Cm | Cl/Cd
-16.5 | -0.7392 | 0.13151 | -0.0461 | -5.6209
-16 | -0.7692 | 0.1193 | -0.0536 | -6.4476
-15.5 | -0.8012 | 0.10746 | -0.0608 | -7.4558
-15 | -0.8345 | 0.09607 | -0.0676 | -8.6864
-14.5 | -0.8686 | 0.0851 | -0.0736 | -10.2068
-14 | -0.9055 | 0.07422 | -0.0789 | -12.2002
-13.5 | -0.9401 | 0.06286 | -0.0853 | -14.9555
-13 | -0.9668 | 0.05088 | -0.095 | -19.0016
-12.5 | -0.9957 | 0.03915 | -0.105 | -25.433
-12 | -1.0176 | 0.02902 | -0.1127 | -35.0655
-11.5 | -1.0395 | 0.02153 | -0.1133 | -48.2815
-11 | -1.0395 | 0.0159 | -0.1106 | -65.3774
-10.5 | -0.9857 | 0.01252 | -0.1089 | -78.73
-10 | -0.8613 | 0.01062 | -0.1155 | -81.1017
-9.5 | -0.8086 | 0.00991 | -0.1093 | -81.5943
-9 | -0.7691 | 0.00941 | -0.1009 | -81.7322
-8.5 | -0.7291 | 0.00897 | -0.0925 | -81.2821
-8 | -0.6881 | 0.00864 | -0.0844 | -79.6412
-7.5 | -0.6431 | 0.00839 | -0.0772 | -76.6508
-7 | -0.5923 | 0.00818 | -0.0713 | -72.4083
-6.5 | -0.5379 | 0.00794 | -0.0664 | -67.7456
-6 | -0.4813 | 0.00775 | -0.062 | -62.1032
-5.5 | -0.4222 | 0.00755 | -0.0584 | -55.9205
-5 | -0.3635 | 0.00739 | -0.055 | -49.1881
-4.5 | -0.3036 | 0.00723 | -0.0519 | -41.9917
-4 | -0.2444 | 0.00713 | -0.0489 | -34.2777
-3.5 | -0.1846 | 0.00703 | -0.0462 | -26.2589
-3 | -0.1248 | 0.00695 | -0.0436 | -17.9568
-2.5 | -0.065 | 0.00689 | -0.0412 | -9.434
-2 | -0.0056 | 0.00688 | -0.0387 | -0.81395
-1.5 | 0.0526 | 0.00687 | -0.0362 | 7.6565
-1 | 0.1115 | 0.00683 | -0.0338 | 16.325
-0.5 | 0.1653 | 0.00668 | -0.0306 | 24.7455
0 | 0.2163 | 0.0064 | -0.0269 | 33.7969
0.5 | 0.2731 | 0.00634 | -0.0242 | 43.0757
1 | 0.3322 | 0.00632 | -0.0219 | 52.5633
1.5 | 0.391 | 0.00632 | -0.0195 | 61.8671
2 | 0.4495 | 0.00634 | -0.017 | 70.8991
2.5 | 0.5067 | 0.00636 | -0.0141 | 79.6698
3 | 0.5646 | 0.00634 | -0.0113 | 89.0536
3.5 | 0.6182 | 0.00637 | -0.0076 | 97.0487
4 | 0.6677 | 0.00645 | -0.0029 | 103.5194
4.5 | 0.7222 | 0.00652 | 0.0009 | 110.7669
5 | 0.7716 | 0.00664 | 0.0058 | 116.2048
5.5 | 0.821 | 0.00678 | 0.0108 | 121.0914
6 | 0.8636 | 0.00695 | 0.0171 | 124.259
6.5 | 0.9114 | 0.00707 | 0.0226 | 128.9109
7 | 1.0467 | 0.00782 | 0.0107 | 133.8491
7.5 | 1.1452 | 0.00852 | 0.0065 | 134.4131
8 | 1.2185 | 0.0094 | 0.0072 | 129.6277
8.5 | 1.2733 | 0.01037 | 0.0113 | 122.7869
9 | 1.3416 | 0.01148 | 0.0128 | 116.8641
9.5 | 1.4059 | 0.01283 | 0.0148 | 109.5791
10 | 1.4411 | 0.01422 | 0.0216 | 101.3432
10.5 | 1.4696 | 0.01588 | 0.0288 | 92.5441
11 | 1.4987 | 0.01783 | 0.0353 | 84.055
11.5 | 1.526 | 0.02029 | 0.041 | 75.2095
12 | 1.5539 | 0.02313 | 0.0458 | 67.1812
12.5 | 1.5745 | 0.02674 | 0.0499 | 58.8818
13 | 1.5887 | 0.03117 | 0.0531 | 50.9689
13.5 | 1.5939 | 0.03653 | 0.0553 | 43.6326
14 | 1.5835 | 0.04337 | 0.0562 | 36.5114
14.5 | 1.5591 | 0.05162 | 0.0555 | 30.2034
15 | 1.5161 | 0.06168 | 0.0531 | 24.5801
15.5 | 1.461 | 0.07316 | 0.049 | 19.9699
16.5 | 1.3451 | 0.09811 | 0.0375 | 13.7101
17 | 1.303 | 0.10986 | 0.0315 | 11.8605
17.5 | 1.2686 | 0.12133 | 0.0253 | 10.4558
18 | 1.2413 | 0.13238 | 0.019 | 9.3768
18.5 | 1.2216 | 0.14299 | 0.0128 | 8.5433

## 97. Re 8M Mach 0.00 (1)
BIGFOIL.COM POLAR EXPORT
NACA2216
NACA2216 |  |  |  | Cl Max: | 1.708 | at alpha= | 16.5 | deg
JavaFoil+Calcfoil stall+Eppler ext transition |  |  |  | L/D Max: | 128.008 | at alpha= | 7.5 | deg
Re: | 8000000 |  |  | Cd Min: | 0.0084 | at alpha= | 4 | deg
Mach: | 0 |  |  | Cl=0 at alpha= | -1.9436 | deg
|  |  |  | @ Cl=0.1, Cd= | 0.0093976
|  |  |  | @ Cl=0.4, Cd= | 0.0087131
|  |  |  | @ Cl=0.6, Cd= | 0.0086897
alpha (deg) | Cl | Cd | Cm | Cl/Cd
-20 | -1.136 | 0.10694 | -0.012 | -10.619
-19.5 | -1.15 | 0.09597 | -0.013 | -11.985
-19 | -1.165 | 0.08453 | -0.013 | -13.78
-18.5 | -1.179 | 0.07323 | -0.014 | -16.098
-18 | -1.193 | 0.06227 | -0.015 | -19.151
-17.5 | -1.203 | 0.05304 | -0.016 | -22.687
-17 | -1.214 | 0.04336 | -0.016 | -27.989
-16.5 | -1.222 | 0.03523 | -0.017 | -34.674
-16 | -1.226 | 0.0288 | -0.018 | -42.574
-15.5 | -1.226 | 0.02391 | -0.018 | -51.28
-15 | -1.221 | 0.02034 | -0.019 | -60.045
-14.5 | -1.212 | 0.01767 | -0.02 | -68.577
-14 | -1.197 | 0.01583 | -0.02 | -75.582
-13.5 | -1.176 | 0.0145 | -0.021 | -81.136
-13 | -1.151 | 0.01353 | -0.021 | -85.082
-12.5 | -1.122 | 0.01271 | -0.022 | -88.265
-12 | -1.089 | 0.01208 | -0.022 | -90.155
-11.5 | -1.051 | 0.01154 | -0.023 | -91.096
-11 | -1.011 | 0.01109 | -0.023 | -91.128
-10.5 | -0.967 | 0.01067 | -0.023 | -90.706
-10 | -0.922 | 0.01031 | -0.024 | -89.398
-9.5 | -0.874 | 0.00895 | -0.024 | -97.574
-9 | -0.824 | 0.00913 | -0.025 | -90.275
-8.5 | -0.772 | 0.0094 | -0.025 | -82.117
-8 | -0.718 | 0.00912 | -0.026 | -78.757
-7.5 | -0.663 | 0.00945 | -0.026 | -70.17
-7 | -0.607 | 0.00922 | -0.026 | -65.834
-6.5 | -0.55 | 0.00956 | -0.027 | -57.53
-6 | -0.492 | 0.00935 | -0.027 | -52.62
-5.5 | -0.433 | 0.00918 | -0.028 | -47.181
-5 | -0.373 | 0.00913 | -0.028 | -40.903
-4.5 | -0.313 | 0.00951 | -0.029 | -32.92
-4 | -0.252 | 0.00944 | -0.029 | -26.738
-3.5 | -0.191 | 0.00933 | -0.029 | -20.5
-3 | -0.13 | 0.00927 | -0.03 | -14.019
-2.5 | -0.068 | 0.00931 | -0.03 | -7.344
-2 | -0.007 | 0.00931 | -0.031 | -0.71
-1.5 | 0.055 | 0.00955 | -0.031 | 5.788
-1 | 0.117 | 0.00934 | -0.032 | 12.552
-0.5 | 0.179 | 0.00861 | -0.032 | 20.783
0 | 0.241 | 0.00858 | -0.032 | 28.068
0.5 | 0.302 | 0.00862 | -0.033 | 35.059
1 | 0.364 | 0.00866 | -0.033 | 42.025
1.5 | 0.425 | 0.00875 | -0.034 | 48.62
2 | 0.487 | 0.00856 | -0.034 | 56.815
2.5 | 0.548 | 0.00863 | -0.035 | 63.498
3 | 0.609 | 0.0087 | -0.035 | 69.954
3.5 | 0.669 | 0.00884 | -0.035 | 75.716
4 | 0.73 | 0.0084 | -0.036 | 86.873
4.5 | 0.79 | 0.00854 | -0.036 | 92.494
5 | 0.85 | 0.00874 | -0.037 | 97.227
5.5 | 0.909 | 0.00841 | -0.037 | 108.058
6 | 0.968 | 0.00866 | -0.038 | 111.694
6.5 | 1.026 | 0.00842 | -0.038 | 121.798
7 | 1.082 | 0.00875 | -0.038 | 123.75
7.5 | 1.138 | 0.00889 | -0.039 | 128.008
8 | 1.193 | 0.0103 | -0.039 | 115.779
8.5 | 1.246 | 0.01076 | -0.039 | 115.818
9 | 1.297 | 0.01128 | -0.04 | 114.952
9.5 | 1.347 | 0.01185 | -0.04 | 113.591
10 | 1.394 | 0.01244 | -0.04 | 112
10.5 | 1.439 | 0.01332 | -0.041 | 107.97
11 | 1.481 | 0.01404 | -0.041 | 105.456
11.5 | 1.52 | 0.01484 | -0.041 | 102.418
12 | 1.556 | 0.01572 | -0.042 | 98.941
12.5 | 1.589 | 0.01674 | -0.042 | 94.89
13 | 1.617 | 0.01793 | -0.042 | 90.205
13.5 | 1.642 | 0.01929 | -0.042 | 85.108
14 | 1.663 | 0.02086 | -0.042 | 79.697
14.5 | 1.68 | 0.02275 | -0.042 | 73.83
15 | 1.693 | 0.02495 | -0.042 | 67.85
15.5 | 1.703 | 0.02752 | -0.042 | 61.873
16 | 1.707 | 0.03045 | -0.042 | 56.054
16.5 | 1.708 | 0.03377 | -0.042 | 50.571
17 | 1.705 | 0.03757 | -0.042 | 45.386
17.5 | 1.7 | 0.04172 | -0.042 | 40.75
18 | 1.691 | 0.0465 | -0.042 | 36.371
18.5 | 1.68 | 0.05145 | -0.042 | 32.657
19 | 1.667 | 0.05702 | -0.042 | 29.229
19.5 | 1.652 | 0.06267 | -0.042 | 26.353
20 | 1.634 | 0.0689 | -0.042 | 23.714

## 98. Re 8M Mach 0.00 (2)
BIGFOIL.COM POLAR EXPORT
NACA2216
NACA2216 |  |  |  | Cl Max: | 1.7739 | at alpha= | 20 | deg
XFOIL ncrit=9 |  |  |  | L/D Max: | 143.39 | at alpha= | 8 | deg
Re: | 8000000 |  |  | Cd Min: | 0.0446 | at alpha= | 20 | deg
Mach: | 0 |  |  | Cl=0 at alpha= | -1.979 | deg
|  |  |  | @ Cl=0.1, Cd= | 0.0062305
|  |  |  | @ Cl=0.4, Cd= | 0.0058195
|  |  |  | @ Cl=0.6, Cd= | 0.0058047
alpha (deg) | Cl | Cd | Cm | Cl/Cd
-20 | -1.6498 | 0.02558 | -0.0783 | -64.4957
-19.5 | -1.6326 | 0.02331 | -0.0764 | -70.0386
-19 | -1.615 | 0.02136 | -0.0737 | -75.6086
-18.5 | -1.6004 | 0.01952 | -0.0701 | -81.9877
-18 | -1.583 | 0.01804 | -0.0661 | -87.7494
-17.5 | -1.5651 | 0.01684 | -0.0614 | -92.9394
-17 | -1.5473 | 0.01592 | -0.056 | -97.1922
-16.5 | -1.5009 | 0.01505 | -0.0557 | -99.7276
-16 | -1.4518 | 0.01429 | -0.0556 | -101.5955
-15.5 | -1.4017 | 0.01353 | -0.0556 | -103.5994
-15 | -1.3501 | 0.01281 | -0.0558 | -105.3942
-14.5 | -1.2975 | 0.01213 | -0.0559 | -106.9662
-14 | -1.2585 | 0.0116 | -0.053 | -108.4914
-13.5 | -1.2042 | 0.01105 | -0.0531 | -108.9774
-13 | -1.1475 | 0.01042 | -0.0537 | -110.1248
-12.5 | -1.0853 | 0.00991 | -0.0554 | -109.5156
-12 | -1.0069 | 0.00942 | -0.0606 | -106.8896
-11.5 | -0.9337 | 0.00886 | -0.0646 | -105.3837
-11 | -0.8788 | 0.00854 | -0.0645 | -102.904
-10.5 | -0.8363 | 0.00829 | -0.0617 | -100.8806
-10 | -0.7948 | 0.00804 | -0.0586 | -98.8557
-9.5 | -0.7504 | 0.00785 | -0.056 | -95.5924
-9 | -0.7057 | 0.00761 | -0.0535 | -92.7332
-8.5 | -0.6592 | 0.00747 | -0.0513 | -88.2463
-8 | -0.6118 | 0.00728 | -0.0493 | -84.0385
-7.5 | -0.565 | 0.00719 | -0.0472 | -78.5814
-7 | -0.517 | 0.00708 | -0.0453 | -73.0226
-6.5 | -0.4679 | 0.00698 | -0.0437 | -67.0344
-6 | -0.4169 | 0.00686 | -0.0424 | -60.7726
-5.5 | -0.3655 | 0.00675 | -0.0411 | -54.1481
-5 | -0.3138 | 0.00664 | -0.04 | -47.259
-4.5 | -0.2627 | 0.00658 | -0.0387 | -39.924
-4 | -0.2104 | 0.00649 | -0.0376 | -32.4191
-3.5 | -0.1583 | 0.00643 | -0.0366 | -24.619
-3 | -0.1059 | 0.00638 | -0.0355 | -16.5987
-2.5 | -0.0541 | 0.00635 | -0.0344 | -8.5197
-2 | -0.0022 | 0.00631 | -0.0333 | -0.34865
-1.5 | 0.0502 | 0.00628 | -0.0323 | 7.9936
-1 | 0.1005 | 0.00623 | -0.0309 | 16.1316
-0.5 | 0.1473 | 0.00594 | -0.0288 | 24.798
0 | 0.1972 | 0.00584 | -0.0273 | 33.7671
0.5 | 0.2478 | 0.00579 | -0.026 | 42.7979
1 | 0.2991 | 0.00579 | -0.0248 | 51.658
1.5 | 0.3508 | 0.00581 | -0.0237 | 60.3787
2 | 0.4024 | 0.00582 | -0.0226 | 69.1409
2.5 | 0.4542 | 0.0058 | -0.0215 | 78.3103
3 | 0.5044 | 0.00579 | -0.0201 | 87.1157
3.5 | 0.5551 | 0.00577 | -0.0188 | 96.2045
4 | 0.6068 | 0.00581 | -0.0177 | 104.4406
4.5 | 0.6567 | 0.00589 | -0.0163 | 111.4941
5 | 0.7071 | 0.00591 | -0.0149 | 119.6447
5.5 | 0.7552 | 0.006 | -0.0132 | 125.8667
6 | 0.802 | 0.00609 | -0.0111 | 131.6913
6.5 | 0.8449 | 0.00622 | -0.0083 | 135.836
7 | 0.8852 | 0.00637 | -0.0049 | 138.9639
7.5 | 0.9369 | 0.00662 | -0.0041 | 141.5257
8 | 1.0195 | 0.00711 | -0.0104 | 143.3896
8.5 | 1.093 | 0.00765 | -0.0147 | 142.8758
9 | 1.1553 | 0.00818 | -0.0166 | 141.2347
9.5 | 1.2098 | 0.0088 | -0.0169 | 137.4773
10 | 1.254 | 0.00931 | -0.0148 | 134.6939
10.5 | 1.3097 | 0.00988 | -0.0155 | 132.5607
11 | 1.365 | 0.01047 | -0.0162 | 130.3725
11.5 | 1.4184 | 0.01115 | -0.0166 | 127.2108
12 | 1.4618 | 0.01171 | -0.0149 | 124.8335
12.5 | 1.4867 | 0.01225 | -0.0095 | 121.3633
13 | 1.5124 | 0.01294 | -0.0046 | 116.8779
13.5 | 1.5402 | 0.01371 | -0.0004 | 112.3414
14 | 1.5707 | 0.01453 | 0.003 | 108.1005
14.5 | 1.5996 | 0.0155 | 0.0064 | 103.2
15 | 1.6261 | 0.01669 | 0.0096 | 97.4296
15.5 | 1.654 | 0.01788 | 0.0124 | 92.5056
16 | 1.6779 | 0.01941 | 0.0153 | 86.4451
16.5 | 1.7003 | 0.02112 | 0.0179 | 80.5066
17 | 1.7205 | 0.02311 | 0.0203 | 74.4483
17.5 | 1.7357 | 0.0256 | 0.0226 | 67.8008
18 | 1.7531 | 0.02812 | 0.0242 | 62.3435
18.5 | 1.7632 | 0.03143 | 0.0257 | 56.0993
19 | 1.7691 | 0.03534 | 0.0267 | 50.0594
19.5 | 1.7736 | 0.03964 | 0.0272 | 44.7427
20 | 1.7739 | 0.0446 | 0.0271 | 39.7735

## 99. Re 8M Mach 0.10 (1)
BIGFOIL.COM POLAR EXPORT
NACA2216
NACA2216 |  |  |  | Cl Max: | 1.694 | at alpha= | 16 | deg
JavaFoil+Calcfoil stall+Eppler ext transition |  |  |  | L/D Max: | 131.937 | at alpha= | 7.5 | deg
Re: | 8000000 |  |  | Cd Min: | 0.00823 | at alpha= | 2 | deg
Mach: | 0.1 |  |  | Cl=0 at alpha= | -1.9444 | deg
|  |  |  | @ Cl=0.1, Cd= | 0.0094407
|  |  |  | @ Cl=0.4, Cd= | 0.0087057
|  |  |  | @ Cl=0.6, Cd= | 0.0087406
alpha (deg) | Cl | Cd | Cm | Cl/Cd
-20 | -1.089 | 0.11838 | -0.012 | -9.2
-19.5 | -1.108 | 0.1055 | -0.013 | -10.501
-19 | -1.125 | 0.09332 | -0.013 | -12.058
-18.5 | -1.141 | 0.08233 | -0.014 | -13.856
-18 | -1.158 | 0.06973 | -0.015 | -16.609
-17.5 | -1.173 | 0.0588 | -0.015 | -19.947
-17 | -1.185 | 0.04881 | -0.016 | -24.274
-16.5 | -1.196 | 0.0395 | -0.017 | -30.279
-16 | -1.204 | 0.03195 | -0.018 | -37.672
-15.5 | -1.207 | 0.0262 | -0.018 | -46.069
-15 | -1.206 | 0.02187 | -0.019 | -55.151
-14.5 | -1.2 | 0.01878 | -0.02 | -63.881
-14 | -1.188 | 0.01649 | -0.02 | -72.055
-13.5 | -1.171 | 0.01495 | -0.021 | -78.301
-13 | -1.148 | 0.01385 | -0.021 | -82.886
-12.5 | -1.12 | 0.01295 | -0.022 | -86.509
-12 | -1.088 | 0.01226 | -0.022 | -88.743
-11.5 | -1.052 | 0.01171 | -0.023 | -89.797
-11 | -1.012 | 0.0112 | -0.023 | -90.341
-10.5 | -0.969 | 0.01077 | -0.024 | -90.015
-10 | -0.924 | 0.01041 | -0.024 | -88.752
-9.5 | -0.876 | 0.00901 | -0.024 | -97.207
-9 | -0.827 | 0.00921 | -0.025 | -89.785
-8.5 | -0.775 | 0.00893 | -0.025 | -86.808
-8 | -0.721 | 0.0092 | -0.026 | -78.366
-7.5 | -0.666 | 0.00952 | -0.026 | -69.996
-7 | -0.61 | 0.00927 | -0.027 | -65.797
-6.5 | -0.553 | 0.00907 | -0.027 | -60.89
-6 | -0.494 | 0.0094 | -0.027 | -52.586
-5.5 | -0.435 | 0.00922 | -0.028 | -47.188
-5 | -0.375 | 0.00912 | -0.028 | -41.129
-4.5 | -0.315 | 0.00965 | -0.029 | -32.596
-4 | -0.254 | 0.00943 | -0.029 | -26.89
-3.5 | -0.192 | 0.00941 | -0.03 | -20.437
-3 | -0.131 | 0.00934 | -0.03 | -13.984
-2.5 | -0.069 | 0.0093 | -0.03 | -7.385
-2 | -0.007 | 0.00944 | -0.031 | -0.704
-1.5 | 0.056 | 0.00954 | -0.031 | 5.822
-1 | 0.118 | 0.0094 | -0.032 | 12.535
-0.5 | 0.18 | 0.0086 | -0.032 | 20.908
0 | 0.242 | 0.00862 | -0.033 | 28.067
0.5 | 0.304 | 0.00866 | -0.033 | 35.073
1 | 0.366 | 0.00865 | -0.034 | 42.258
1.5 | 0.427 | 0.00875 | -0.034 | 48.87
2 | 0.489 | 0.00823 | -0.034 | 59.407
2.5 | 0.55 | 0.00866 | -0.035 | 63.573
3 | 0.612 | 0.00876 | -0.035 | 69.78
3.5 | 0.673 | 0.00887 | -0.036 | 75.807
4 | 0.733 | 0.00844 | -0.036 | 86.903
4.5 | 0.794 | 0.00857 | -0.036 | 92.65
5 | 0.854 | 0.00877 | -0.037 | 97.3
5.5 | 0.913 | 0.00843 | -0.037 | 108.296
6 | 0.972 | 0.00872 | -0.038 | 111.467
6.5 | 1.03 | 0.00848 | -0.038 | 121.459
7 | 1.087 | 0.00884 | -0.038 | 123.02
7.5 | 1.143 | 0.00867 | -0.039 | 131.937
8 | 1.198 | 0.01038 | -0.039 | 115.371
8.5 | 1.251 | 0.01087 | -0.04 | 115.132
9 | 1.302 | 0.0114 | -0.04 | 114.219
9.5 | 1.351 | 0.01199 | -0.04 | 112.685
10 | 1.398 | 0.0126 | -0.041 | 110.977
10.5 | 1.443 | 0.01351 | -0.041 | 106.792
11 | 1.484 | 0.01425 | -0.041 | 104.158
11.5 | 1.523 | 0.01508 | -0.041 | 100.934
12 | 1.558 | 0.01602 | -0.042 | 97.233
12.5 | 1.59 | 0.0171 | -0.042 | 92.947
13 | 1.617 | 0.01834 | -0.042 | 88.154
13.5 | 1.64 | 0.01979 | -0.042 | 82.865
14 | 1.659 | 0.02151 | -0.042 | 77.12
14.5 | 1.674 | 0.02354 | -0.042 | 71.104
15 | 1.685 | 0.02588 | -0.042 | 65.114
15.5 | 1.693 | 0.02865 | -0.042 | 59.086
16 | 1.694 | 0.03181 | -0.042 | 53.274
16.5 | 1.693 | 0.03537 | -0.042 | 47.848
17 | 1.687 | 0.03946 | -0.042 | 42.758
17.5 | 1.678 | 0.04405 | -0.042 | 38.103
18 | 1.667 | 0.04899 | -0.042 | 34.019
18.5 | 1.652 | 0.05446 | -0.042 | 30.336
19 | 1.635 | 0.0602 | -0.042 | 27.165
19.5 | 1.616 | 0.06642 | -0.042 | 24.336
20 | 1.595 | 0.07303 | -0.042 | 21.842

## 100. Re 8M Mach 0.10 (2)
BIGFOIL.COM POLAR EXPORT
NACA2216
NACA2216 |  |  |  | Cl Max: | 1.0996 | at alpha= | 8.5 | deg
XFOIL ncrit=9 |  |  |  | L/D Max: | 143.194 | at alpha= | 8 | deg
Re: | 8000000 |  |  | Cd Min: | 0.02752 | at alpha= | -20 | deg
Mach: | 0.1 |  |  | Cl=0 at alpha= | -1.9782 | deg
|  |  |  | @ Cl=0.1, Cd= | 0.0062606
|  |  |  | @ Cl=0.4, Cd= | 0.0058292
|  |  |  | @ Cl=0.6, Cd= | 0.0058226
alpha (deg) | Cl | Cd | Cm | Cl/Cd
-20 | -1.6476 | 0.02752 | -0.0818 | -59.8692
-19.5 | -1.6325 | 0.02486 | -0.0801 | -65.6677
-19 | -1.6144 | 0.0227 | -0.0778 | -71.1189
-18.5 | -1.5979 | 0.02076 | -0.0746 | -76.9701
-18 | -1.582 | 0.01901 | -0.0707 | -83.2194
-17.5 | -1.5652 | 0.01756 | -0.0661 | -89.1344
-17 | -1.548 | 0.01648 | -0.0607 | -93.932
-16.5 | -1.5103 | 0.01551 | -0.0587 | -97.3759
-16 | -1.4617 | 0.01465 | -0.0584 | -99.7747
-15.5 | -1.4104 | 0.01391 | -0.0583 | -101.3947
-15 | -1.3587 | 0.01314 | -0.0583 | -103.4018
-14.5 | -1.3062 | 0.01237 | -0.0583 | -105.5942
-14 | -1.2657 | 0.01179 | -0.0554 | -107.3537
-13.5 | -1.2128 | 0.01124 | -0.055 | -107.9004
-13 | -1.1546 | 0.01061 | -0.0557 | -108.8219
-12.5 | -1.0942 | 0.01005 | -0.0568 | -108.8756
-12 | -1.0159 | 0.00952 | -0.0616 | -106.7122
-11.5 | -0.9399 | 0.00896 | -0.066 | -104.8996
-11 | -0.8828 | 0.0086 | -0.0662 | -102.6512
-10.5 | -0.8397 | 0.00836 | -0.0633 | -100.4426
-10 | -0.7987 | 0.00809 | -0.0599 | -98.7268
-9.5 | -0.7544 | 0.00789 | -0.0572 | -95.6147
-9 | -0.7094 | 0.00766 | -0.0546 | -92.611
-8.5 | -0.663 | 0.0075 | -0.0522 | -88.4
-8 | -0.6151 | 0.00732 | -0.0502 | -84.0301
-7.5 | -0.568 | 0.00722 | -0.048 | -78.6704
-7 | -0.5199 | 0.0071 | -0.046 | -73.2254
-6.5 | -0.4704 | 0.00701 | -0.0442 | -67.1041
-6 | -0.4192 | 0.00689 | -0.0429 | -60.8418
-5.5 | -0.3676 | 0.00677 | -0.0416 | -54.2984
-5 | -0.3156 | 0.00665 | -0.0404 | -47.4586
-4.5 | -0.2642 | 0.00659 | -0.0391 | -40.091
-4 | -0.2116 | 0.0065 | -0.038 | -32.5538
-3.5 | -0.1593 | 0.00645 | -0.0368 | -24.6977
-3 | -0.1065 | 0.00639 | -0.0358 | -16.6667
-2.5 | -0.0544 | 0.00637 | -0.0346 | -8.54
-2 | -0.0023 | 0.00632 | -0.0335 | -0.36392
-1.5 | 0.0504 | 0.00629 | -0.0324 | 8.0127
-1 | 0.101 | 0.00626 | -0.031 | 16.1342
-0.5 | 0.1479 | 0.00595 | -0.0289 | 24.8571
0 | 0.198 | 0.00586 | -0.0274 | 33.7884
0.5 | 0.2488 | 0.0058 | -0.026 | 42.8966
1 | 0.3005 | 0.0058 | -0.0248 | 51.8103
1.5 | 0.3524 | 0.00582 | -0.0236 | 60.5498
2 | 0.4041 | 0.00583 | -0.0225 | 69.3139
2.5 | 0.4563 | 0.00581 | -0.0214 | 78.537
3 | 0.5067 | 0.00581 | -0.0199 | 87.2117
3.5 | 0.5578 | 0.00579 | -0.0186 | 96.3385
4 | 0.6096 | 0.00583 | -0.0174 | 104.5626
4.5 | 0.6598 | 0.00591 | -0.016 | 111.6413
5 | 0.7105 | 0.00592 | -0.0146 | 120.0169
5.5 | 0.7587 | 0.00603 | -0.0127 | 125.8209
6 | 0.8056 | 0.00611 | -0.0106 | 131.8494
6.5 | 0.8485 | 0.00624 | -0.0076 | 135.9776
7 | 0.8885 | 0.00639 | -0.004 | 139.0454
7.5 | 0.9417 | 0.00664 | -0.0035 | 141.8223
8 | 1.0267 | 0.00717 | -0.0101 | 143.1939
8.5 | 1.0996 | 0.00772 | -0.0142 | 142.4352

## 101. Re 8M Mach 0.25 (1)
BIGFOIL.COM POLAR EXPORT
NACA2216
NACA2216 |  |  |  | Cl Max: | 1.625 | at alpha= | 14.5 | deg
JavaFoil+Calcfoil stall+Eppler ext transition |  |  |  | L/D Max: | 126.593 | at alpha= | 6.5 | deg
Re: | 8000000 |  |  | Cd Min: | 0.00832 | at alpha= | 1 | deg
Mach: | 0.25 |  |  | Cl=0 at alpha= | -1.9453 | deg
|  |  |  | @ Cl=0.1, Cd= | 0.0096859
|  |  |  | @ Cl=0.4, Cd= | 0.0083352
|  |  |  | @ Cl=0.6, Cd= | 0.0084711
alpha (deg) | Cl | Cd | Cm | Cl/Cd
-18.5 | -0.882 | 0.12638 | -0.012 | -6.977
-18 | -0.914 | 0.11719 | -0.012 | -7.795
-17.5 | -0.942 | 0.10835 | -0.013 | -8.691
-17 | -0.967 | 0.09737 | -0.014 | -9.93
-16.5 | -0.999 | 0.08011 | -0.015 | -12.475
-16 | -1.028 | 0.06538 | -0.016 | -15.717
-15.5 | -1.055 | 0.05125 | -0.017 | -20.584
-15 | -1.08 | 0.03899 | -0.018 | -27.697
-14.5 | -1.099 | 0.0297 | -0.019 | -37.01
-14 | -1.11 | 0.0235 | -0.02 | -47.261
-13.5 | -1.114 | 0.0192 | -0.021 | -58.033
-13 | -1.11 | 0.01647 | -0.021 | -67.37
-12.5 | -1.096 | 0.01475 | -0.022 | -74.345
-12 | -1.075 | 0.01355 | -0.023 | -79.369
-11.5 | -1.047 | 0.01272 | -0.023 | -82.31
-11 | -1.013 | 0.01202 | -0.024 | -84.314
-10.5 | -0.975 | 0.01148 | -0.024 | -84.969
-10 | -0.933 | 0.01098 | -0.025 | -85.036
-9.5 | -0.888 | 0.01056 | -0.025 | -84.122
-9 | -0.84 | 0.01021 | -0.026 | -82.243
-8.5 | -0.789 | 0.00887 | -0.026 | -88.974
-8 | -0.736 | 0.00903 | -0.026 | -81.441
-7.5 | -0.681 | 0.00927 | -0.027 | -73.413
-7 | -0.624 | 0.00906 | -0.027 | -68.9
-6.5 | -0.566 | 0.00933 | -0.028 | -60.653
-6 | -0.506 | 0.00915 | -0.028 | -55.322
-5.5 | -0.446 | 0.0095 | -0.029 | -46.945
-5 | -0.385 | 0.00933 | -0.029 | -41.235
-4.5 | -0.323 | 0.00923 | -0.03 | -34.982
-4 | -0.26 | 0.00973 | -0.03 | -26.768
-3.5 | -0.197 | 0.00922 | -0.03 | -21.417
-3 | -0.134 | 0.00904 | -0.031 | -14.836
-2.5 | -0.071 | 0.00902 | -0.031 | -7.821
-2 | -0.007 | 0.00908 | -0.032 | -0.752
-1.5 | 0.057 | 0.00978 | -0.032 | 5.839
-1 | 0.121 | 0.00964 | -0.033 | 12.545
-0.5 | 0.185 | 0.0088 | -0.033 | 21.01
0 | 0.248 | 0.00881 | -0.034 | 28.199
0.5 | 0.312 | 0.00881 | -0.034 | 35.412
1 | 0.376 | 0.00832 | -0.034 | 45.121
1.5 | 0.439 | 0.00836 | -0.035 | 52.477
2 | 0.502 | 0.00842 | -0.035 | 59.637
2.5 | 0.565 | 0.00851 | -0.036 | 66.431
3 | 0.628 | 0.00844 | -0.036 | 74.405
3.5 | 0.691 | 0.00854 | -0.037 | 80.844
4 | 0.753 | 0.00868 | -0.037 | 86.715
4.5 | 0.815 | 0.00837 | -0.037 | 97.328
5 | 0.876 | 0.00851 | -0.038 | 102.886
5.5 | 0.937 | 0.00877 | -0.038 | 106.843
6 | 0.997 | 0.00854 | -0.039 | 116.749
6.5 | 1.056 | 0.00834 | -0.039 | 126.593
7 | 1.114 | 0.0097 | -0.04 | 114.852
7.5 | 1.171 | 0.01016 | -0.04 | 115.169
8 | 1.225 | 0.01067 | -0.04 | 114.868
8.5 | 1.278 | 0.01149 | -0.041 | 111.242
9 | 1.329 | 0.01214 | -0.041 | 109.438
9.5 | 1.377 | 0.01282 | -0.041 | 107.361
10 | 1.421 | 0.0136 | -0.042 | 104.552
10.5 | 1.463 | 0.01445 | -0.042 | 101.257
11 | 1.501 | 0.0154 | -0.042 | 97.427
11.5 | 1.534 | 0.01669 | -0.042 | 91.924
12 | 1.563 | 0.018 | -0.043 | 86.834
12.5 | 1.587 | 0.01947 | -0.043 | 81.52
13 | 1.605 | 0.02127 | -0.043 | 75.458
13.5 | 1.617 | 0.02344 | -0.043 | 68.99
14 | 1.623 | 0.026 | -0.043 | 62.438
14.5 | 1.625 | 0.02906 | -0.043 | 55.91
15 | 1.62 | 0.03272 | -0.043 | 49.506
15.5 | 1.61 | 0.03691 | -0.043 | 43.63
16 | 1.592 | 0.04174 | -0.042 | 38.152
16.5 | 1.569 | 0.0473 | -0.042 | 33.178
17 | 1.541 | 0.0534 | -0.042 | 28.859
17.5 | 1.508 | 0.06006 | -0.042 | 25.117
18 | 1.471 | 0.0674 | -0.041 | 21.825
18.5 | 1.43 | 0.07516 | -0.041 | 19.02
19 | 1.383 | 0.08403 | -0.041 | 16.463
19.5 | 1.334 | 0.09338 | -0.041 | 14.282

## 102. Re 8M Mach 0.25 (2)
BIGFOIL.COM POLAR EXPORT
NACA2216
NACA2216 |  |  |  | Cl Max: | 1.7143 | at alpha= | 17.5 | deg
XFOIL ncrit=9 |  |  |  | L/D Max: | 141.898 | at alpha= | 7.5 | deg
Re: | 8000000 |  |  | Cd Min: | 0.07638 | at alpha= | 20 | deg
Mach: | 0.25 |  |  | Cl=0 at alpha= | -1.9765 | deg
|  |  |  | @ Cl=0.1, Cd= | 0.0063333
|  |  |  | @ Cl=0.4, Cd= | 0.0058973
|  |  |  | @ Cl=0.6, Cd= | 0.005902
alpha (deg) | Cl | Cd | Cm | Cl/Cd
-20 | -1.5741 | 0.04612 | -0.093 | -34.1305
-19.5 | -1.5826 | 0.03968 | -0.0945 | -39.8841
-19 | -1.5856 | 0.03419 | -0.0948 | -46.3761
-18.5 | -1.5818 | 0.02979 | -0.0939 | -53.0984
-18 | -1.5724 | 0.0263 | -0.0917 | -59.7871
-17.5 | -1.5588 | 0.02346 | -0.0887 | -66.445
-17 | -1.5413 | 0.02121 | -0.0848 | -72.6686
-16.5 | -1.5251 | 0.01932 | -0.0798 | -78.9389
-16 | -1.5045 | 0.01768 | -0.0749 | -85.0962
-15.5 | -1.4589 | 0.01617 | -0.0736 | -90.2226
-15 | -1.4075 | 0.01501 | -0.0725 | -93.7708
-14.5 | -1.3525 | 0.01405 | -0.0717 | -96.2633
-14 | -1.2963 | 0.01316 | -0.071 | -98.503
-13.5 | -1.255 | 0.0123 | -0.0673 | -102.0325
-13 | -1.198 | 0.01157 | -0.0663 | -103.5436
-12.5 | -1.1382 | 0.01096 | -0.0658 | -103.8504
-12 | -1.0657 | 0.01025 | -0.068 | -103.9707
-11.5 | -0.9783 | 0.00957 | -0.0732 | -102.2257
-11 | -0.8986 | 0.00898 | -0.077 | -100.0668
-10.5 | -0.8591 | 0.00868 | -0.0724 | -98.9747
-10 | -0.8178 | 0.00845 | -0.068 | -96.7811
-9.5 | -0.7746 | 0.00818 | -0.0641 | -94.6944
-9 | -0.7287 | 0.00794 | -0.0608 | -91.7758
-8.5 | -0.6822 | 0.00772 | -0.0576 | -88.3679
-8 | -0.633 | 0.00754 | -0.055 | -83.9523
-7.5 | -0.5851 | 0.00738 | -0.0522 | -79.2818
-7 | -0.5351 | 0.00727 | -0.0498 | -73.6039
-6.5 | -0.4845 | 0.00715 | -0.0476 | -67.7622
-6 | -0.4323 | 0.00701 | -0.0458 | -61.669
-5.5 | -0.3788 | 0.00687 | -0.0442 | -55.1383
-5 | -0.3254 | 0.00676 | -0.0427 | -48.1361
-4.5 | -0.2721 | 0.00667 | -0.0411 | -40.7946
-4 | -0.2184 | 0.0066 | -0.0397 | -33.0909
-3.5 | -0.1643 | 0.00653 | -0.0384 | -25.1608
-3 | -0.1101 | 0.00646 | -0.0371 | -17.0433
-2.5 | -0.0567 | 0.00644 | -0.0357 | -8.8043
-2 | -0.0025 | 0.00641 | -0.0345 | -0.39002
-1.5 | 0.0507 | 0.00638 | -0.0331 | 7.9467
-1 | 0.1035 | 0.00633 | -0.0316 | 16.3507
-0.5 | 0.1517 | 0.00605 | -0.0293 | 25.0744
0 | 0.2018 | 0.00595 | -0.0274 | 33.916
0.5 | 0.2541 | 0.0059 | -0.0259 | 43.0678
1 | 0.3072 | 0.00589 | -0.0245 | 52.1562
1.5 | 0.3612 | 0.00589 | -0.0233 | 61.3243
2 | 0.4142 | 0.0059 | -0.0219 | 70.2034
2.5 | 0.4677 | 0.00589 | -0.0206 | 79.4058
3 | 0.5196 | 0.0059 | -0.0189 | 88.0678
3.5 | 0.5724 | 0.00586 | -0.0174 | 97.6792
4 | 0.625 | 0.00594 | -0.0159 | 105.2189
4.5 | 0.6772 | 0.006 | -0.0142 | 112.8667
5 | 0.7288 | 0.00603 | -0.0125 | 120.8624
5.5 | 0.7773 | 0.00615 | -0.0101 | 126.3902
6 | 0.8241 | 0.00624 | -0.0073 | 132.0673
6.5 | 0.8656 | 0.00636 | -0.0033 | 136.1006
7 | 0.8982 | 0.00647 | 0.0025 | 138.8253
7.5 | 0.972 | 0.00685 | -0.0007 | 141.8978
8 | 1.0652 | 0.00752 | -0.0082 | 141.6489
8.5 | 1.1352 | 0.00805 | -0.0106 | 141.0186
9 | 1.1972 | 0.00871 | -0.0114 | 137.4512
9.5 | 1.2419 | 0.00931 | -0.0085 | 133.3942
10 | 1.2997 | 0.00999 | -0.0085 | 130.1001
10.5 | 1.3582 | 0.01067 | -0.0087 | 127.2915
11 | 1.4148 | 0.01141 | -0.0086 | 123.9965
11.5 | 1.4532 | 0.01217 | -0.0049 | 119.4084
12 | 1.4815 | 0.01287 | 0.0006 | 115.1127
12.5 | 1.5096 | 0.01373 | 0.0059 | 109.949
13 | 1.5375 | 0.0148 | 0.0107 | 103.8851
13.5 | 1.5659 | 0.01603 | 0.0149 | 97.6856
14 | 1.5968 | 0.0173 | 0.0185 | 92.3006
14.5 | 1.622 | 0.019 | 0.0222 | 85.3684
15 | 1.6451 | 0.02097 | 0.0256 | 78.4502
15.5 | 1.6673 | 0.02321 | 0.0286 | 71.8354
16 | 1.6856 | 0.02589 | 0.0312 | 65.1062
16.5 | 1.6981 | 0.02925 | 0.0334 | 58.0547
17 | 1.7109 | 0.03287 | 0.035 | 52.0505
17.5 | 1.7143 | 0.03756 | 0.036 | 45.6416
18 | 1.7094 | 0.04333 | 0.0363 | 39.4507
18.5 | 1.7036 | 0.04948 | 0.0359 | 34.4301
19 | 1.6879 | 0.057 | 0.0346 | 29.6123
19.5 | 1.6618 | 0.06582 | 0.0325 | 25.2476
20 | 1.6238 | 0.07638 | 0.0291 | 21.2595

## 103. Re 8M Mach 0.50 (1)
BIGFOIL.COM POLAR EXPORT
NACA2216
NACA2216 |  |  |  | Cl Max: | 1.42 | at alpha= | 10 | deg
JavaFoil+Calcfoil stall+Eppler ext transition |  |  |  | L/D Max: | 110.64 | at alpha= | 4.5 | deg
Re: | 8000000 |  |  | Cd Min: | 0.00794 | at alpha= | 4 | deg
Mach: | 0.5 |  |  | Cl=0 at alpha= | -1.9444 | deg
|  |  |  | @ Cl=0.1, Cd= | 0.0095087
|  |  |  | @ Cl=0.4, Cd= | 0.0084823
|  |  |  | @ Cl=0.6, Cd= | 0.0082744
alpha (deg) | Cl | Cd | Cm | Cl/Cd
-20 | -1.01 | 0.14361 | -0.012 | -7.035
-19.5 | -0.991 | 0.12708 | -0.013 | -7.801
-19 | -0.948 | 0.14284 | -0.012 | -6.639
-18.5 | -0.924 | 0.12897 | -0.012 | -7.164
-18 | -0.896 | 0.13313 | -0.012 | -6.728
-17.5 | -0.867 | 0.1246 | -0.012 | -6.961
-17 | -0.846 | 0.11152 | -0.013 | -7.584
-16.5 | -0.811 | 0.11907 | -0.013 | -6.814
-16 | -0.79 | 0.10486 | -0.014 | -7.533
-15.5 | -0.755 | 0.11432 | -0.013 | -6.606
-15 | -0.735 | 0.09704 | -0.014 | -7.576
-14.5 | -0.7 | 0.10459 | -0.013 | -6.696
-14 | -0.679 | 0.09033 | -0.015 | -7.512
-13.5 | -0.645 | 0.09682 | -0.013 | -6.657
-13 | -0.627 | 0.07904 | -0.016 | -7.932
-12.5 | -0.592 | 0.08441 | -0.014 | -7.01
-12 | -0.59 | 0.05716 | -0.019 | -10.316
-11.5 | -0.545 | 0.06724 | -0.017 | -8.108
-11 | -0.512 | 0.06956 | -0.016 | -7.364
-10.5 | -0.485 | 0.06541 | -0.017 | -7.42
-10 | -0.459 | 0.06055 | -0.018 | -7.587
-9.5 | -0.774 | 0.01797 | -0.027 | -43.04
-9 | -0.815 | 0.01389 | -0.028 | -58.683
-8.5 | -0.803 | 0.01257 | -0.029 | -63.895
-8 | -0.77 | 0.01176 | -0.029 | -65.501
-7.5 | -0.726 | 0.01114 | -0.03 | -65.164
-7 | -0.674 | 0.01032 | -0.03 | -65.306
-6.5 | -0.617 | 0.00884 | -0.031 | -69.811
-6 | -0.556 | 0.00899 | -0.031 | -61.773
-5.5 | -0.492 | 0.0092 | -0.032 | -53.474
-5 | -0.426 | 0.00895 | -0.032 | -47.578
-4.5 | -0.358 | 0.00929 | -0.033 | -38.541
-4 | -0.289 | 0.00904 | -0.033 | -32.017
-3.5 | -0.22 | 0.00898 | -0.034 | -24.456
-3 | -0.149 | 0.0094 | -0.034 | -15.896
-2.5 | -0.079 | 0.00891 | -0.035 | -8.835
-2 | -0.008 | 0.00917 | -0.035 | -0.831
-1.5 | 0.064 | 0.0096 | -0.036 | 6.636
-1 | 0.135 | 0.00942 | -0.036 | 14.339
-0.5 | 0.206 | 0.00854 | -0.037 | 24.165
0 | 0.277 | 0.00812 | -0.037 | 34.143
0.5 | 0.348 | 0.00816 | -0.038 | 42.661
1 | 0.419 | 0.0086 | -0.038 | 48.675
1.5 | 0.489 | 0.00863 | -0.039 | 56.712
2 | 0.559 | 0.00821 | -0.039 | 68.1
2.5 | 0.629 | 0.00832 | -0.04 | 75.637
3 | 0.699 | 0.00848 | -0.04 | 82.387
3.5 | 0.768 | 0.00819 | -0.041 | 93.761
4 | 0.836 | 0.00794 | -0.041 | 105.354
4.5 | 0.904 | 0.00817 | -0.042 | 110.64
5 | 0.971 | 0.00953 | -0.042 | 101.849
5.5 | 1.036 | 0.00992 | -0.043 | 104.521
6 | 1.1 | 0.0107 | -0.043 | 102.865
6.5 | 1.162 | 0.01127 | -0.044 | 103.064
7 | 1.22 | 0.01203 | -0.044 | 101.45
7.5 | 1.275 | 0.01298 | -0.044 | 98.165
8 | 1.323 | 0.01415 | -0.045 | 93.535
8.5 | 1.365 | 0.01553 | -0.045 | 87.894
9 | 1.398 | 0.01724 | -0.045 | 81.093
9.5 | 1.418 | 0.01945 | -0.045 | 72.895
10 | 1.42 | 0.02239 | -0.045 | 63.435
10.5 | 1.398 | 0.02668 | -0.045 | 52.402
11 | 1.33 | 0.03297 | -0.044 | 40.332
11.5 | 1.121 | 0.04439 | -0.043 | 25.259
12 | 0.852 | 0.05673 | -0.041 | 15.018
12.5 | 0.886 | 0.05573 | -0.042 | 15.888
13 | 0.906 | 0.0633 | -0.041 | 14.307
13.5 | 0.928 | 0.06996 | -0.041 | 13.26
14 | 0.948 | 0.07805 | -0.04 | 12.142
14.5 | 0.973 | 0.08261 | -0.04 | 11.776
15 | 0.997 | 0.0871 | -0.04 | 11.451

## 104. Re 8M Mach 0.50 (2)
BIGFOIL.COM POLAR EXPORT
NACA2216
NACA2216 |  |  |  | Cl Max: | 1.6169 | at alpha= | 13.5 | deg
XFOIL ncrit=9 |  |  |  | L/D Max: | 136.582 | at alpha= | 7.5 | deg
Re: | 8000000 |  |  | Cd Min: | 0.14064 | at alpha= | 18.5 | deg
Mach: | 0.5 |  |  | Cl=0 at alpha= | -1.9406 | deg
|  |  |  | @ Cl=0.1, Cd= | 0.00677
|  |  |  | @ Cl=0.4, Cd= | 0.0062238
|  |  |  | @ Cl=0.6, Cd= | 0.0062679
alpha (deg) | Cl | Cd | Cm | Cl/Cd
-16.5 | -0.759 | 0.12886 | -0.0483 | -5.8901
-16 | -0.7893 | 0.11684 | -0.0557 | -6.7554
-15.5 | -0.8246 | 0.10475 | -0.0633 | -7.8721
-15 | -0.8566 | 0.09367 | -0.0697 | -9.1449
-14.5 | -0.8882 | 0.08314 | -0.0753 | -10.6832
-14 | -0.9223 | 0.07257 | -0.0802 | -12.7091
-13.5 | -0.9507 | 0.06034 | -0.0893 | -15.7557
-13 | -0.9764 | 0.04869 | -0.0987 | -20.0534
-12.5 | -1.0037 | 0.03737 | -0.1082 | -26.8584
-12 | -1.0314 | 0.02714 | -0.1155 | -38.0029
-11.5 | -1.0546 | 0.02028 | -0.1141 | -52.002
-11 | -1.0455 | 0.01481 | -0.112 | -70.5942
-10.5 | -0.9785 | 0.01183 | -0.1112 | -82.7134
-10 | -0.8615 | 0.01028 | -0.116 | -83.8035
-9.5 | -0.8219 | 0.00968 | -0.1075 | -84.907
-9 | -0.7812 | 0.00919 | -0.0991 | -85.0054
-8.5 | -0.7389 | 0.00881 | -0.091 | -83.8706
-8 | -0.6993 | 0.0085 | -0.0826 | -82.2706
-7.5 | -0.6503 | 0.00827 | -0.0761 | -78.6336
-7 | -0.5986 | 0.00803 | -0.0703 | -74.5455
-6.5 | -0.5431 | 0.00782 | -0.0655 | -69.4501
-6 | -0.4852 | 0.00764 | -0.0614 | -63.5079
-5.5 | -0.4259 | 0.00742 | -0.0578 | -57.3989
-5 | -0.3665 | 0.00725 | -0.0545 | -50.5517
-4.5 | -0.3067 | 0.00712 | -0.0514 | -43.0758
-4 | -0.2471 | 0.00702 | -0.0485 | -35.1994
-3.5 | -0.1862 | 0.00692 | -0.0459 | -26.9075
-3 | -0.1263 | 0.00686 | -0.0434 | -18.4111
-2.5 | -0.0662 | 0.00679 | -0.041 | -9.7496
-2 | -0.0071 | 0.00679 | -0.0385 | -1.0457
-1.5 | 0.0527 | 0.00677 | -0.0362 | 7.7843
-1 | 0.1112 | 0.00677 | -0.0338 | 16.4254
-0.5 | 0.169 | 0.0067 | -0.0313 | 25.2239
0 | 0.2189 | 0.00633 | -0.0274 | 34.5814
0.5 | 0.2759 | 0.00625 | -0.0247 | 44.144
1 | 0.3342 | 0.00624 | -0.0223 | 53.5577
1.5 | 0.3945 | 0.00622 | -0.0201 | 63.4244
2 | 0.4525 | 0.00626 | -0.0175 | 72.2843
2.5 | 0.5119 | 0.00624 | -0.0151 | 82.0353
3 | 0.5697 | 0.00624 | -0.0123 | 91.2981
3.5 | 0.624 | 0.00629 | -0.0087 | 99.2051
4 | 0.6759 | 0.00632 | -0.0044 | 106.9462
4.5 | 0.7295 | 0.00639 | -0.0004 | 114.1628
5 | 0.7783 | 0.00655 | 0.0046 | 118.8244
5.5 | 0.8299 | 0.00666 | 0.0092 | 124.6096
6 | 0.8745 | 0.00687 | 0.0151 | 127.2926
6.5 | 0.9139 | 0.00703 | 0.0222 | 130
7 | 1.016 | 0.00753 | 0.0169 | 134.927
7.5 | 1.135 | 0.00831 | 0.0086 | 136.5824
8 | 1.217 | 0.00913 | 0.0078 | 133.2968
8.5 | 1.2685 | 0.01013 | 0.0124 | 125.2221
9 | 1.337 | 0.01118 | 0.014 | 119.5886
9.5 | 1.4028 | 0.01244 | 0.0159 | 112.7653
10 | 1.4505 | 0.01392 | 0.0206 | 104.2026
10.5 | 1.4814 | 0.01544 | 0.0278 | 95.9456
11 | 1.5116 | 0.01727 | 0.0345 | 87.5275
11.5 | 1.5403 | 0.01958 | 0.0404 | 78.667
12 | 1.5685 | 0.02232 | 0.0454 | 70.2733
12.5 | 1.5907 | 0.02576 | 0.0497 | 61.7508
13 | 1.6094 | 0.02983 | 0.0532 | 53.9524
13.5 | 1.6169 | 0.03496 | 0.0557 | 46.25
14 | 1.6124 | 0.04129 | 0.0571 | 39.0506
14.5 | 1.5906 | 0.04924 | 0.0569 | 32.303
15 | 1.5501 | 0.05896 | 0.0548 | 26.2907
15.5 | 1.4993 | 0.06992 | 0.0513 | 21.4431
16 | 1.4399 | 0.08204 | 0.0462 | 17.5512
16.5 | 1.3807 | 0.0947 | 0.0401 | 14.5797
17 | 1.333 | 0.10684 | 0.0338 | 12.4766
17.5 | 1.2924 | 0.11877 | 0.0273 | 10.8815
18 | 1.2615 | 0.13012 | 0.0208 | 9.6949
18.5 | 1.2416 | 0.14064 | 0.0148 | 8.8282

## 105. Re 10M Mach 0.00 (1)
BIGFOIL.COM POLAR EXPORT
NACA2216
NACA2216 |  |  |  | Cl Max: | 1.714 | at alpha= | 16.5 | deg
JavaFoil+Calcfoil stall+Eppler ext transition |  |  |  | L/D Max: | 128.191 | at alpha= | 7.5 | deg
Re: | 10000000 |  |  | Cd Min: | 0.00837 | at alpha= | -0.5 | deg
Mach: | 0 |  |  | Cl=0 at alpha= | -1.9436 | deg
|  |  |  | @ Cl=0.1, Cd= | 0.0091974
|  |  |  | @ Cl=0.4, Cd= | 0.0087192
|  |  |  | @ Cl=0.6, Cd= | 0.0085311
alpha (deg) | Cl | Cd | Cm | Cl/Cd
-20 | -1.143 | 0.10065 | -0.013 | -11.352
-19.5 | -1.157 | 0.08992 | -0.013 | -12.871
-19 | -1.172 | 0.07935 | -0.014 | -14.764
-18.5 | -1.186 | 0.06825 | -0.014 | -17.383
-18 | -1.2 | 0.0578 | -0.015 | -20.762
-17.5 | -1.211 | 0.04902 | -0.016 | -24.7
-17 | -1.221 | 0.04003 | -0.016 | -30.505
-16.5 | -1.228 | 0.03268 | -0.017 | -37.576
-16 | -1.232 | 0.02673 | -0.018 | -46.093
-15.5 | -1.232 | 0.02215 | -0.018 | -55.646
-15 | -1.227 | 0.01899 | -0.019 | -64.608
-14.5 | -1.216 | 0.01667 | -0.02 | -72.976
-14 | -1.2 | 0.01507 | -0.02 | -79.634
-13.5 | -1.179 | 0.0139 | -0.021 | -84.842
-13 | -1.153 | 0.01305 | -0.021 | -88.376
-12.5 | -1.124 | 0.01232 | -0.022 | -91.197
-12 | -1.09 | 0.01173 | -0.022 | -92.946
-11.5 | -1.052 | 0.01123 | -0.023 | -93.71
-11 | -1.011 | 0.01078 | -0.023 | -93.805
-10.5 | -0.968 | 0.0104 | -0.023 | -93.116
-10 | -0.922 | 0.01007 | -0.024 | -91.554
-9.5 | -0.874 | 0.00919 | -0.024 | -95.086
-9 | -0.824 | 0.00892 | -0.025 | -92.357
-8.5 | -0.772 | 0.00918 | -0.025 | -84.144
-8 | -0.719 | 0.0095 | -0.026 | -75.642
-7.5 | -0.664 | 0.00922 | -0.026 | -71.938
-7 | -0.607 | 0.00904 | -0.026 | -67.209
-6.5 | -0.55 | 0.00938 | -0.027 | -58.639
-6 | -0.492 | 0.00919 | -0.027 | -53.548
-5.5 | -0.433 | 0.00902 | -0.028 | -47.999
-5 | -0.373 | 0.00956 | -0.028 | -39.053
-4.5 | -0.313 | 0.00936 | -0.029 | -33.447
-4 | -0.252 | 0.0093 | -0.029 | -27.145
-3.5 | -0.191 | 0.00921 | -0.029 | -20.773
-3 | -0.13 | 0.00917 | -0.03 | -14.173
-2.5 | -0.068 | 0.00984 | -0.03 | -6.951
-2 | -0.007 | 0.00942 | -0.031 | -0.702
-1.5 | 0.055 | 0.00927 | -0.031 | 5.961
-1 | 0.117 | 0.00917 | -0.032 | 12.786
-0.5 | 0.179 | 0.00837 | -0.032 | 21.39
0 | 0.241 | 0.0084 | -0.032 | 28.65
0.5 | 0.302 | 0.00839 | -0.033 | 36.04
1 | 0.364 | 0.00843 | -0.033 | 43.183
1.5 | 0.425 | 0.00892 | -0.034 | 47.709
2 | 0.487 | 0.00898 | -0.034 | 54.184
2.5 | 0.548 | 0.00848 | -0.035 | 64.606
3 | 0.609 | 0.00854 | -0.035 | 71.297
3.5 | 0.669 | 0.00871 | -0.035 | 76.899
4 | 0.73 | 0.00885 | -0.036 | 82.495
4.5 | 0.79 | 0.00846 | -0.036 | 93.387
5 | 0.85 | 0.00861 | -0.037 | 98.762
5.5 | 0.909 | 0.00888 | -0.037 | 102.405
6 | 0.968 | 0.00862 | -0.038 | 112.285
6.5 | 1.026 | 0.00892 | -0.038 | 114.983
7 | 1.083 | 0.00871 | -0.038 | 124.243
7.5 | 1.139 | 0.00888 | -0.039 | 128.191
8 | 1.193 | 0.01026 | -0.039 | 116.274
8.5 | 1.246 | 0.01069 | -0.039 | 116.595
9 | 1.298 | 0.01117 | -0.04 | 116.14
9.5 | 1.347 | 0.01171 | -0.04 | 115.062
10 | 1.395 | 0.01223 | -0.04 | 113.986
10.5 | 1.44 | 0.01309 | -0.041 | 110.016
11 | 1.482 | 0.01376 | -0.041 | 107.719
11.5 | 1.521 | 0.01445 | -0.041 | 105.311
12 | 1.558 | 0.01528 | -0.042 | 101.951
12.5 | 1.591 | 0.01621 | -0.042 | 98.162
13 | 1.62 | 0.0173 | -0.042 | 93.653
13.5 | 1.645 | 0.01855 | -0.042 | 88.693
14 | 1.667 | 0.02002 | -0.042 | 83.25
14.5 | 1.684 | 0.02175 | -0.042 | 77.41
15 | 1.698 | 0.02378 | -0.043 | 71.408
15.5 | 1.708 | 0.02613 | -0.043 | 65.366
16 | 1.713 | 0.02882 | -0.043 | 59.435
16.5 | 1.714 | 0.03194 | -0.043 | 53.661
17 | 1.711 | 0.03564 | -0.042 | 48.013
17.5 | 1.706 | 0.0396 | -0.042 | 43.076
18 | 1.697 | 0.04407 | -0.042 | 38.512
18.5 | 1.686 | 0.04885 | -0.042 | 34.524
19 | 1.673 | 0.05408 | -0.042 | 30.932
19.5 | 1.657 | 0.05972 | -0.042 | 27.75
20 | 1.639 | 0.06579 | -0.042 | 24.919

## 106. Re 10M Mach 0.00 (2)
BIGFOIL.COM POLAR EXPORT
NACA2216
NACA2216 |  |  |  | Cl Max: | 1.8017 | at alpha= | 19.5 | deg
XFOIL ncrit=9 |  |  |  | L/D Max: | 145.889 | at alpha= | 8.5 | deg
Re: | 10000000 |  |  | Cd Min: | 0.04186 | at alpha= | 20 | deg
Mach: | 0 |  |  | Cl=0 at alpha= | -1.9713 | deg
|  |  |  | @ Cl=0.1, Cd= | 0.0061703
|  |  |  | @ Cl=0.4, Cd= | 0.0057212
|  |  |  | @ Cl=0.6, Cd= | 0.0057041
alpha (deg) | Cl | Cd | Cm | Cl/Cd
-20 | -1.6808 | 0.02337 | -0.077 | -71.9213
-19.5 | -1.6627 | 0.0214 | -0.0745 | -77.6963
-19 | -1.6434 | 0.01978 | -0.0714 | -83.0839
-18.5 | -1.6233 | 0.01838 | -0.0679 | -88.3188
-18 | -1.6026 | 0.01718 | -0.0639 | -93.2829
-17.5 | -1.5872 | 0.01606 | -0.0584 | -98.8294
-17 | -1.5465 | 0.01508 | -0.0573 | -102.5531
-16.5 | -1.5005 | 0.01422 | -0.0569 | -105.5204
-16 | -1.4514 | 0.01349 | -0.0567 | -107.5908
-15.5 | -1.4001 | 0.01284 | -0.0568 | -109.0421
-15 | -1.3473 | 0.01225 | -0.057 | -109.9837
-14.5 | -1.3097 | 0.0116 | -0.0539 | -112.9052
-14 | -1.2604 | 0.01102 | -0.0531 | -114.3739
-13.5 | -1.2002 | 0.01048 | -0.0544 | -114.5229
-13 | -1.1423 | 0.00997 | -0.0552 | -114.5737
-12.5 | -1.0654 | 0.0094 | -0.0601 | -113.3404
-12 | -0.9863 | 0.00888 | -0.0655 | -111.0698
-11.5 | -0.9296 | 0.00854 | -0.0658 | -108.8525
-11 | -0.8901 | 0.00826 | -0.0624 | -107.7603
-10.5 | -0.8484 | 0.00805 | -0.0593 | -105.3913
-10 | -0.805 | 0.00784 | -0.0565 | -102.6786
-9.5 | -0.7601 | 0.00762 | -0.0541 | -99.7507
-9 | -0.7138 | 0.00745 | -0.0519 | -95.8121
-8.5 | -0.6667 | 0.00726 | -0.0499 | -91.832
-8 | -0.6191 | 0.00716 | -0.0479 | -86.4665
-7.5 | -0.5719 | 0.00704 | -0.0459 | -81.2358
-7 | -0.5228 | 0.00694 | -0.0442 | -75.3314
-6.5 | -0.4725 | 0.00685 | -0.0428 | -68.9781
-6 | -0.4211 | 0.0067 | -0.0416 | -62.8507
-5.5 | -0.3693 | 0.00659 | -0.0404 | -56.0395
-5 | -0.3177 | 0.00651 | -0.0393 | -48.8018
-4.5 | -0.2655 | 0.00643 | -0.0382 | -41.2908
-4 | -0.2132 | 0.00637 | -0.0371 | -33.4694
-3.5 | -0.1605 | 0.0063 | -0.0362 | -25.4762
-3 | -0.108 | 0.00625 | -0.0352 | -17.28
-2.5 | -0.056 | 0.00623 | -0.034 | -8.9888
-2 | -0.003 | 0.00619 | -0.0331 | -0.48465
-1.5 | 0.0493 | 0.00619 | -0.0321 | 7.9645
-1 | 0.1009 | 0.00617 | -0.031 | 16.3533
-0.5 | 0.1503 | 0.00599 | -0.0294 | 25.0918
0 | 0.1991 | 0.00581 | -0.0277 | 34.2685
0.5 | 0.25 | 0.00575 | -0.0264 | 43.4783
1 | 0.3012 | 0.00572 | -0.0252 | 52.6573
1.5 | 0.3538 | 0.00573 | -0.0243 | 61.7452
2 | 0.4065 | 0.00572 | -0.0234 | 71.0664
2.5 | 0.4582 | 0.00573 | -0.0223 | 79.9651
3 | 0.5096 | 0.00569 | -0.0211 | 89.5606
3.5 | 0.5605 | 0.00565 | -0.0198 | 99.2035
4 | 0.6116 | 0.00572 | -0.0187 | 106.9231
4.5 | 0.6636 | 0.00574 | -0.0177 | 115.6098
5 | 0.7137 | 0.00582 | -0.0163 | 122.6289
5.5 | 0.7633 | 0.0059 | -0.0148 | 129.3729
6 | 0.8103 | 0.00605 | -0.0129 | 133.9339
6.5 | 0.8547 | 0.0062 | -0.0104 | 137.8548
7 | 0.8968 | 0.00633 | -0.0074 | 141.6746
7.5 | 0.9338 | 0.00652 | -0.0034 | 143.2209
8 | 0.9868 | 0.00681 | -0.003 | 144.9046
8.5 | 1.0752 | 0.00737 | -0.0106 | 145.8887
9 | 1.1437 | 0.00792 | -0.0139 | 144.4066
9.5 | 1.2077 | 0.00852 | -0.0162 | 141.7488
10 | 1.2562 | 0.00904 | -0.0152 | 138.9602
10.5 | 1.3025 | 0.00955 | -0.0137 | 136.3874
11 | 1.3578 | 0.0101 | -0.0143 | 134.4356
11.5 | 1.4113 | 0.01071 | -0.0147 | 131.774
12 | 1.4649 | 0.01128 | -0.0151 | 129.867
12.5 | 1.5014 | 0.01186 | -0.0121 | 126.5936
13 | 1.5265 | 0.01252 | -0.007 | 121.9249
13.5 | 1.5534 | 0.01322 | -0.0024 | 117.5038
14 | 1.5846 | 0.01393 | 0.001 | 113.7545
14.5 | 1.6126 | 0.01491 | 0.0046 | 108.1556
15 | 1.6426 | 0.01587 | 0.0076 | 103.5035
15.5 | 1.6689 | 0.01711 | 0.0108 | 97.5395
16 | 1.6958 | 0.01839 | 0.0135 | 92.2132
16.5 | 1.7169 | 0.0201 | 0.0164 | 85.4179
17 | 1.7398 | 0.02185 | 0.0188 | 79.6247
17.5 | 1.7596 | 0.0239 | 0.021 | 73.6234
18 | 1.7741 | 0.02652 | 0.0231 | 66.8967
18.5 | 1.7864 | 0.0295 | 0.0248 | 60.5559
19 | 1.797 | 0.03287 | 0.026 | 54.6699
19.5 | 1.8017 | 0.03696 | 0.0268 | 48.7473
20 | 1.8011 | 0.04186 | 0.027 | 43.0268

## 107. Re 10M Mach 0.10 (1)
BIGFOIL.COM POLAR EXPORT
NACA2216
NACA2216 |  |  |  | Cl Max: | 1.7 | at alpha= | 16 | deg
JavaFoil+Calcfoil stall+Eppler ext transition |  |  |  | L/D Max: | 127.967 | at alpha= | 7.5 | deg
Re: | 10000000 |  |  | Cd Min: | 0.00838 | at alpha= | 5.5 | deg
Mach: | 0.1 |  |  | Cl=0 at alpha= | -1.9444 | deg
|  |  |  | @ Cl=0.1, Cd= | 0.009249
|  |  |  | @ Cl=0.4, Cd= | 0.0087754
|  |  |  | @ Cl=0.6, Cd= | 0.0085884
alpha (deg) | Cl | Cd | Cm | Cl/Cd
-20 | -1.098 | 0.11036 | -0.012 | -9.945
-19.5 | -1.115 | 0.09912 | -0.013 | -11.25
-19 | -1.132 | 0.0881 | -0.013 | -12.845
-18.5 | -1.149 | 0.07643 | -0.014 | -15.03
-18 | -1.165 | 0.06503 | -0.015 | -17.919
-17.5 | -1.18 | 0.05448 | -0.016 | -21.668
-17 | -1.192 | 0.04516 | -0.016 | -26.4
-16.5 | -1.202 | 0.03684 | -0.017 | -32.626
-16 | -1.21 | 0.02965 | -0.018 | -40.819
-15.5 | -1.214 | 0.02415 | -0.018 | -50.281
-15 | -1.212 | 0.02031 | -0.019 | -59.685
-14.5 | -1.205 | 0.01753 | -0.02 | -68.762
-14 | -1.192 | 0.01563 | -0.02 | -76.26
-13.5 | -1.174 | 0.0143 | -0.021 | -82.069
-13 | -1.15 | 0.01335 | -0.021 | -86.106
-12.5 | -1.122 | 0.01256 | -0.022 | -89.332
-12 | -1.09 | 0.0119 | -0.022 | -91.555
-11.5 | -1.053 | 0.01136 | -0.023 | -92.699
-11 | -1.013 | 0.01092 | -0.023 | -92.733
-10.5 | -0.97 | 0.01051 | -0.024 | -92.266
-10 | -0.924 | 0.01015 | -0.024 | -91.094
-9.5 | -0.877 | 0.00882 | -0.024 | -99.388
-9 | -0.827 | 0.00898 | -0.025 | -92.061
-8.5 | -0.775 | 0.00925 | -0.025 | -83.774
-8 | -0.721 | 0.00898 | -0.026 | -80.326
-7.5 | -0.666 | 0.00932 | -0.026 | -71.507
-7 | -0.61 | 0.00907 | -0.027 | -67.269
-6.5 | -0.553 | 0.00942 | -0.027 | -58.684
-6 | -0.494 | 0.00923 | -0.027 | -53.552
-5.5 | -0.435 | 0.00911 | -0.028 | -47.751
-5 | -0.375 | 0.00956 | -0.028 | -39.252
-4.5 | -0.315 | 0.00941 | -0.029 | -33.444
-4 | -0.254 | 0.00929 | -0.029 | -27.298
-3.5 | -0.192 | 0.0092 | -0.03 | -20.898
-3 | -0.131 | 0.00916 | -0.03 | -14.261
-2.5 | -0.069 | 0.00984 | -0.03 | -6.987
-2 | -0.007 | 0.00941 | -0.031 | -0.706
-1.5 | 0.056 | 0.00932 | -0.031 | 5.959
-1 | 0.118 | 0.00922 | -0.032 | 12.77
-0.5 | 0.18 | 0.00841 | -0.032 | 21.387
0 | 0.242 | 0.00844 | -0.033 | 28.655
0.5 | 0.304 | 0.00844 | -0.033 | 35.983
1 | 0.366 | 0.00848 | -0.034 | 43.117
1.5 | 0.427 | 0.00901 | -0.034 | 47.419
2 | 0.489 | 0.00905 | -0.034 | 54.046
2.5 | 0.55 | 0.00854 | -0.035 | 64.454
3 | 0.612 | 0.0086 | -0.035 | 71.128
3.5 | 0.673 | 0.00874 | -0.036 | 76.952
4 | 0.733 | 0.00889 | -0.036 | 82.515
4.5 | 0.794 | 0.00849 | -0.036 | 93.551
5 | 0.854 | 0.0087 | -0.037 | 98.198
5.5 | 0.913 | 0.00838 | -0.037 | 108.999
6 | 0.972 | 0.00865 | -0.038 | 112.447
6.5 | 1.03 | 0.00843 | -0.038 | 122.279
7 | 1.088 | 0.00878 | -0.038 | 123.825
7.5 | 1.144 | 0.00894 | -0.039 | 127.967
8 | 1.198 | 0.01034 | -0.039 | 115.838
8.5 | 1.251 | 0.0108 | -0.04 | 115.897
9 | 1.303 | 0.0113 | -0.04 | 115.34
9.5 | 1.352 | 0.01183 | -0.04 | 114.287
10 | 1.399 | 0.01239 | -0.041 | 112.973
10.5 | 1.444 | 0.01326 | -0.041 | 108.899
11 | 1.486 | 0.01395 | -0.041 | 106.525
11.5 | 1.524 | 0.01468 | -0.042 | 103.813
12 | 1.56 | 0.01557 | -0.042 | 100.225
12.5 | 1.592 | 0.01655 | -0.042 | 96.202
13 | 1.62 | 0.01769 | -0.042 | 91.565
13.5 | 1.644 | 0.01902 | -0.042 | 86.405
14 | 1.663 | 0.0206 | -0.042 | 80.721
14.5 | 1.679 | 0.02247 | -0.043 | 74.721
15 | 1.69 | 0.02466 | -0.043 | 68.556
15.5 | 1.698 | 0.0272 | -0.043 | 62.44
16 | 1.7 | 0.0301 | -0.043 | 56.492
16.5 | 1.698 | 0.03355 | -0.043 | 50.619
17 | 1.693 | 0.03745 | -0.042 | 45.204
17.5 | 1.684 | 0.04174 | -0.042 | 40.356
18 | 1.673 | 0.04649 | -0.042 | 35.977
18.5 | 1.658 | 0.05163 | -0.042 | 32.122
19 | 1.641 | 0.05719 | -0.042 | 28.702
19.5 | 1.622 | 0.06326 | -0.042 | 25.64
20 | 1.6 | 0.06987 | -0.042 | 22.904

## 108. Re 10M Mach 0.10 (2)
BIGFOIL.COM POLAR EXPORT
NACA2216
NACA2216 |  |  |  | Cl Max: | 1.7915 | at alpha= | 19.5 | deg
XFOIL ncrit=9 |  |  |  | L/D Max: | 145.369 | at alpha= | 8.5 | deg
Re: | 10000000 |  |  | Cd Min: | 0.04545 | at alpha= | 20 | deg
Mach: | 0.1 |  |  | Cl=0 at alpha= | -1.9696 | deg
|  |  |  | @ Cl=0.1, Cd= | 0.0061805
|  |  |  | @ Cl=0.4, Cd= | 0.0057316
|  |  |  | @ Cl=0.6, Cd= | 0.0057101
alpha (deg) | Cl | Cd | Cm | Cl/Cd
-20 | -1.6789 | 0.02517 | -0.0809 | -66.7024
-19.5 | -1.6621 | 0.02285 | -0.0788 | -72.7396
-19 | -1.6454 | 0.02088 | -0.0757 | -78.8027
-18.5 | -1.6263 | 0.01926 | -0.0722 | -84.4393
-18 | -1.6042 | 0.01796 | -0.0685 | -89.3207
-17.5 | -1.5866 | 0.01674 | -0.0635 | -94.779
-17 | -1.5545 | 0.01568 | -0.0607 | -99.139
-16.5 | -1.5097 | 0.01467 | -0.06 | -102.9107
-16 | -1.4612 | 0.01384 | -0.0596 | -105.578
-15.5 | -1.4102 | 0.01311 | -0.0594 | -107.5667
-15 | -1.3569 | 0.01249 | -0.0594 | -108.6389
-14.5 | -1.3158 | 0.01185 | -0.0568 | -111.038
-14 | -1.2688 | 0.01123 | -0.0553 | -112.9831
-13.5 | -1.2092 | 0.01063 | -0.0563 | -113.7535
-13 | -1.1517 | 0.01015 | -0.0567 | -113.468
-12.5 | -1.0755 | 0.00955 | -0.0612 | -112.6178
-12 | -0.9936 | 0.00898 | -0.0668 | -110.6459
-11.5 | -0.933 | 0.00861 | -0.0678 | -108.3624
-11 | -0.8939 | 0.00833 | -0.0641 | -107.3109
-10.5 | -0.8528 | 0.00811 | -0.0607 | -105.1541
-10 | -0.8089 | 0.0079 | -0.0579 | -102.3924
-9.5 | -0.7641 | 0.00767 | -0.0553 | -99.6219
-9 | -0.7176 | 0.0075 | -0.053 | -95.68
-8.5 | -0.6704 | 0.00729 | -0.0508 | -91.9616
-8 | -0.6225 | 0.00719 | -0.0487 | -86.5786
-7.5 | -0.5752 | 0.00707 | -0.0466 | -81.3579
-7 | -0.5256 | 0.00697 | -0.0449 | -75.4089
-6.5 | -0.4752 | 0.00686 | -0.0434 | -69.2711
-6 | -0.4235 | 0.00672 | -0.0421 | -63.0208
-5.5 | -0.3714 | 0.00661 | -0.0409 | -56.1876
-5 | -0.3194 | 0.00653 | -0.0397 | -48.9127
-4.5 | -0.2669 | 0.00645 | -0.0386 | -41.3798
-4 | -0.2144 | 0.00639 | -0.0375 | -33.5524
-3.5 | -0.1613 | 0.00632 | -0.0365 | -25.5222
-3 | -0.1086 | 0.00626 | -0.0354 | -17.3482
-2.5 | -0.0564 | 0.00624 | -0.0343 | -9.0385
-2 | -0.0032 | 0.0062 | -0.0333 | -0.51613
-1.5 | 0.0494 | 0.0062 | -0.0322 | 7.9677
-1 | 0.1013 | 0.00618 | -0.0311 | 16.3916
-0.5 | 0.151 | 0.006 | -0.0295 | 25.1667
0 | 0.2001 | 0.00582 | -0.0278 | 34.3814
0.5 | 0.2512 | 0.00576 | -0.0265 | 43.6111
1 | 0.3027 | 0.00573 | -0.0252 | 52.8272
1.5 | 0.3554 | 0.00574 | -0.0242 | 61.9164
2 | 0.4085 | 0.00573 | -0.0233 | 71.2914
2.5 | 0.4603 | 0.00574 | -0.0221 | 80.1916
3 | 0.5122 | 0.0057 | -0.021 | 89.8596
3.5 | 0.5632 | 0.00566 | -0.0197 | 99.5053
4 | 0.6146 | 0.00573 | -0.0184 | 107.26
4.5 | 0.6669 | 0.00575 | -0.0174 | 115.9826
5 | 0.7171 | 0.00584 | -0.0159 | 122.7911
5.5 | 0.767 | 0.00591 | -0.0144 | 129.78
6 | 0.8142 | 0.00606 | -0.0124 | 134.3564
6.5 | 0.8586 | 0.00622 | -0.0098 | 138.0386
7 | 0.9004 | 0.00635 | -0.0066 | 141.7953
7.5 | 0.9356 | 0.00653 | -0.0021 | 143.2772
8 | 0.9933 | 0.00686 | -0.0026 | 144.7959
8.5 | 1.083 | 0.00745 | -0.0104 | 145.3691
9 | 1.1516 | 0.00799 | -0.0135 | 144.1302
9.5 | 1.2147 | 0.00862 | -0.0155 | 140.9165
10 | 1.2601 | 0.00911 | -0.0135 | 138.3205
10.5 | 1.3101 | 0.00965 | -0.0127 | 135.7617
11 | 1.3654 | 0.01023 | -0.0132 | 133.4702
11.5 | 1.4192 | 0.01086 | -0.0134 | 130.6814
12 | 1.4729 | 0.01146 | -0.0137 | 128.5253
12.5 | 1.5049 | 0.01203 | -0.0096 | 125.0956
13 | 1.5305 | 0.01273 | -0.0045 | 120.2278
13.5 | 1.5575 | 0.0135 | 0.0001 | 115.3704
14 | 1.5896 | 0.01425 | 0.0035 | 111.5509
14.5 | 1.6172 | 0.0153 | 0.0072 | 105.6993
15 | 1.6462 | 0.0164 | 0.0103 | 100.378
15.5 | 1.6724 | 0.01771 | 0.0135 | 94.4325
16 | 1.699 | 0.01912 | 0.0162 | 88.8598
16.5 | 1.7186 | 0.02103 | 0.0192 | 81.7214
17 | 1.7414 | 0.02291 | 0.0215 | 76.0105
17.5 | 1.7592 | 0.02527 | 0.0237 | 69.6161
18 | 1.7712 | 0.02825 | 0.0258 | 62.6973
18.5 | 1.7838 | 0.03143 | 0.0272 | 56.7547
19 | 1.7909 | 0.03531 | 0.0282 | 50.7193
19.5 | 1.7915 | 0.04003 | 0.0287 | 44.7539
20 | 1.788 | 0.04545 | 0.0286 | 39.3399

## 109. Re 10M Mach 0.25 (1)
BIGFOIL.COM POLAR EXPORT
NACA2216
NACA2216 |  |  |  | Cl Max: | 1.63 | at alpha= | 14.5 | deg
JavaFoil+Calcfoil stall+Eppler ext transition |  |  |  | L/D Max: | 129.315 | at alpha= | 7 | deg
Re: | 10000000 |  |  | Cd Min: | 0.00818 | at alpha= | 1.5 | deg
Mach: | 0.25 |  |  | Cl=0 at alpha= | -1.9453 | deg
|  |  |  | @ Cl=0.1, Cd= | 0.0094258
|  |  |  | @ Cl=0.4, Cd= | 0.0084895
|  |  |  | @ Cl=0.6, Cd= | 0.0087811
alpha (deg) | Cl | Cd | Cm | Cl/Cd
-18.5 | -0.883 | 0.12426 | -0.012 | -7.106
-18 | -0.915 | 0.11446 | -0.012 | -7.998
-17.5 | -0.944 | 0.10526 | -0.013 | -8.971
-17 | -0.978 | 0.08881 | -0.014 | -11.008
-16.5 | -1.007 | 0.07468 | -0.015 | -13.481
-16 | -1.035 | 0.06081 | -0.016 | -17.014
-15.5 | -1.062 | 0.04751 | -0.017 | -22.351
-15 | -1.086 | 0.03626 | -0.018 | -29.951
-14.5 | -1.106 | 0.02732 | -0.019 | -40.49
-14 | -1.117 | 0.02175 | -0.02 | -51.346
-13.5 | -1.119 | 0.01805 | -0.021 | -62.008
-13 | -1.114 | 0.01566 | -0.022 | -71.123
-12.5 | -1.099 | 0.01414 | -0.022 | -77.711
-12 | -1.077 | 0.01309 | -0.023 | -82.325
-11.5 | -1.048 | 0.01232 | -0.023 | -85.111
-11 | -1.014 | 0.01167 | -0.024 | -86.944
-10.5 | -0.976 | 0.01116 | -0.024 | -87.461
-10 | -0.934 | 0.01071 | -0.025 | -87.225
-9.5 | -0.889 | 0.01029 | -0.025 | -86.319
-9 | -0.84 | 0.00893 | -0.026 | -94.059
-8.5 | -0.789 | 0.00909 | -0.026 | -86.793
-8 | -0.736 | 0.00936 | -0.026 | -78.624
-7.5 | -0.681 | 0.00905 | -0.027 | -75.221
-7 | -0.624 | 0.00938 | -0.027 | -66.542
-6.5 | -0.566 | 0.00914 | -0.028 | -61.883
-6 | -0.506 | 0.00951 | -0.028 | -53.228
-5.5 | -0.446 | 0.00928 | -0.029 | -48.078
-5 | -0.385 | 0.00917 | -0.029 | -41.98
-4.5 | -0.323 | 0.00908 | -0.03 | -35.565
-4 | -0.26 | 0.00957 | -0.03 | -27.211
-3.5 | -0.197 | 0.00943 | -0.03 | -20.929
-3 | -0.134 | 0.00898 | -0.031 | -14.936
-2.5 | -0.071 | 0.00919 | -0.031 | -7.678
-2 | -0.007 | 0.00964 | -0.032 | -0.708
-1.5 | 0.057 | 0.00954 | -0.032 | 5.983
-1 | 0.121 | 0.00937 | -0.033 | 12.913
-0.5 | 0.185 | 0.00922 | -0.033 | 20.054
0 | 0.249 | 0.00857 | -0.034 | 28.993
0.5 | 0.312 | 0.00863 | -0.034 | 36.171
1 | 0.376 | 0.00868 | -0.034 | 43.282
1.5 | 0.439 | 0.00818 | -0.035 | 53.678
2 | 0.502 | 0.00825 | -0.035 | 60.882
2.5 | 0.565 | 0.00872 | -0.036 | 64.794
3 | 0.628 | 0.00883 | -0.036 | 71.138
3.5 | 0.691 | 0.00844 | -0.037 | 81.784
4 | 0.753 | 0.00856 | -0.037 | 87.982
4.5 | 0.815 | 0.00879 | -0.037 | 92.685
5 | 0.876 | 0.00845 | -0.038 | 103.732
5.5 | 0.937 | 0.00865 | -0.038 | 108.325
6 | 0.997 | 0.00845 | -0.039 | 118.025
6.5 | 1.056 | 0.00878 | -0.039 | 120.309
7 | 1.114 | 0.00862 | -0.04 | 129.315
7.5 | 1.171 | 0.01011 | -0.04 | 115.785
8 | 1.226 | 0.01062 | -0.04 | 115.445
8.5 | 1.279 | 0.0114 | -0.041 | 112.132
9 | 1.329 | 0.01201 | -0.041 | 110.713
9.5 | 1.378 | 0.01262 | -0.041 | 109.123
10 | 1.423 | 0.01334 | -0.042 | 106.605
10.5 | 1.465 | 0.01433 | -0.042 | 102.187
11 | 1.503 | 0.01519 | -0.042 | 98.931
11.5 | 1.536 | 0.01625 | -0.042 | 94.537
12 | 1.566 | 0.0174 | -0.043 | 89.974
12.5 | 1.591 | 0.01876 | -0.043 | 84.792
13 | 1.609 | 0.02041 | -0.043 | 78.835
13.5 | 1.621 | 0.0224 | -0.043 | 72.378
14 | 1.628 | 0.02481 | -0.043 | 65.645
14.5 | 1.63 | 0.02769 | -0.043 | 58.861
15 | 1.626 | 0.03102 | -0.043 | 52.408
15.5 | 1.616 | 0.03499 | -0.043 | 46.191
16 | 1.598 | 0.03962 | -0.043 | 40.345
16.5 | 1.575 | 0.04495 | -0.042 | 35.037
17 | 1.547 | 0.05072 | -0.042 | 30.503
17.5 | 1.514 | 0.05721 | -0.042 | 26.463
18 | 1.476 | 0.06417 | -0.042 | 23.01
18.5 | 1.434 | 0.07221 | -0.041 | 19.857
19 | 1.388 | 0.0807 | -0.041 | 17.196
19.5 | 1.338 | 0.08994 | -0.041 | 14.872

## 110. Re 10M Mach 0.25 (2)
BIGFOIL.COM POLAR EXPORT
NACA2216
NACA2216 |  |  |  | Cl Max: | 1.745 | at alpha= | 18 | deg
XFOIL ncrit=9 |  |  |  | L/D Max: | 144.392 | at alpha= | 8 | deg
Re: | 10000000 |  |  | Cd Min: | 0.07044 | at alpha= | 20 | deg
Mach: | 0.25 |  |  | Cl=0 at alpha= | -1.9621 | deg
|  |  |  | @ Cl=0.1, Cd= | 0.0062421
|  |  |  | @ Cl=0.4, Cd= | 0.0057969
|  |  |  | @ Cl=0.6, Cd= | 0.0057751
alpha (deg) | Cl | Cd | Cm | Cl/Cd
-20 | -1.6126 | 0.04239 | -0.0949 | -38.042
-19.5 | -1.617 | 0.03658 | -0.0957 | -44.2045
-19 | -1.6208 | 0.03135 | -0.0954 | -51.7002
-18.5 | -1.6184 | 0.02718 | -0.0936 | -59.5438
-18 | -1.6079 | 0.02404 | -0.0908 | -66.8844
-17.5 | -1.5933 | 0.02151 | -0.0871 | -74.0725
-17 | -1.5746 | 0.01956 | -0.0826 | -80.501
-16.5 | -1.5532 | 0.01799 | -0.0777 | -86.3369
-16 | -1.5064 | 0.0166 | -0.0764 | -90.747
-15.5 | -1.4588 | 0.01529 | -0.075 | -95.4088
-15 | -1.4084 | 0.01414 | -0.0737 | -99.604
-14.5 | -1.3537 | 0.01321 | -0.0727 | -102.4754
-14 | -1.3092 | 0.01247 | -0.0694 | -104.988
-13.5 | -1.2573 | 0.01172 | -0.0675 | -107.2782
-13 | -1.1977 | 0.01098 | -0.067 | -109.0801
-12.5 | -1.1289 | 0.01035 | -0.0683 | -109.0725
-12 | -1.0444 | 0.00971 | -0.0728 | -107.5592
-11.5 | -0.9517 | 0.00899 | -0.0792 | -105.8621
-11 | -0.9094 | 0.00871 | -0.0751 | -104.4087
-10.5 | -0.874 | 0.00846 | -0.0696 | -103.3097
-10 | -0.8312 | 0.00819 | -0.0656 | -101.4896
-9.5 | -0.785 | 0.00798 | -0.0622 | -98.3709
-9 | -0.7392 | 0.00772 | -0.0589 | -95.7513
-8.5 | -0.69 | 0.00754 | -0.0562 | -91.5119
-8 | -0.6417 | 0.00736 | -0.0534 | -87.1875
-7.5 | -0.5923 | 0.00725 | -0.0509 | -81.6966
-7 | -0.5418 | 0.00711 | -0.0486 | -76.2025
-6.5 | -0.49 | 0.00698 | -0.0466 | -70.2006
-6 | -0.4364 | 0.00685 | -0.045 | -63.708
-5.5 | -0.3828 | 0.00673 | -0.0435 | -56.8796
-5 | -0.3291 | 0.00662 | -0.042 | -49.713
-4.5 | -0.2756 | 0.00654 | -0.0405 | -42.1407
-4 | -0.2211 | 0.00646 | -0.0392 | -34.226
-3.5 | -0.1664 | 0.00639 | -0.038 | -26.0407
-3 | -0.1123 | 0.00635 | -0.0367 | -17.685
-2.5 | -0.0581 | 0.00631 | -0.0355 | -9.2076
-2 | -0.0041 | 0.00627 | -0.0342 | -0.65391
-1.5 | 0.05 | 0.00627 | -0.033 | 7.9745
-1 | 0.1037 | 0.00624 | -0.0317 | 16.6186
-0.5 | 0.1562 | 0.00617 | -0.0302 | 25.316
0 | 0.2044 | 0.00591 | -0.0279 | 34.5854
0.5 | 0.2569 | 0.00582 | -0.0264 | 44.1409
1 | 0.3105 | 0.00579 | -0.0251 | 53.6269
1.5 | 0.3643 | 0.00581 | -0.0239 | 62.7022
2 | 0.4188 | 0.00579 | -0.0228 | 72.3316
2.5 | 0.4721 | 0.00581 | -0.0214 | 81.2565
3 | 0.5259 | 0.00576 | -0.0201 | 91.3021
3.5 | 0.5778 | 0.00575 | -0.0185 | 100.487
4 | 0.6309 | 0.00581 | -0.0171 | 108.5886
4.5 | 0.6847 | 0.00583 | -0.0157 | 117.4443
5 | 0.7356 | 0.00595 | -0.0138 | 123.6303
5.5 | 0.7871 | 0.00601 | -0.012 | 130.9651
6 | 0.8347 | 0.00617 | -0.0094 | 135.2836
6.5 | 0.8788 | 0.00633 | -0.0061 | 138.831
7 | 0.9141 | 0.00647 | -0.0009 | 141.2828
7.5 | 0.9449 | 0.00662 | 0.0053 | 142.7341
8 | 1.0324 | 0.00715 | -0.001 | 144.3916
8.5 | 1.1235 | 0.00779 | -0.008 | 144.2234
9 | 1.1905 | 0.00844 | -0.0098 | 141.0545
9.5 | 1.2478 | 0.00903 | -0.0096 | 138.1838
10 | 1.293 | 0.0096 | -0.0068 | 134.6875
10.5 | 1.3507 | 0.0103 | -0.0068 | 131.1359
11 | 1.4079 | 0.01097 | -0.0067 | 128.3409
11.5 | 1.4628 | 0.01172 | -0.0063 | 124.8123
12 | 1.4966 | 0.01242 | -0.0017 | 120.4992
12.5 | 1.5238 | 0.01326 | 0.0038 | 114.917
13 | 1.551 | 0.01424 | 0.0089 | 108.9185
13.5 | 1.5832 | 0.01525 | 0.0129 | 103.8164
14 | 1.6122 | 0.01654 | 0.0169 | 97.4728
14.5 | 1.638 | 0.01813 | 0.0208 | 90.3475
15 | 1.6654 | 0.01979 | 0.0241 | 84.1536
15.5 | 1.6868 | 0.02197 | 0.0274 | 76.7774
16 | 1.7071 | 0.02441 | 0.0302 | 69.9345
16.5 | 1.7245 | 0.0273 | 0.0325 | 63.1685
17 | 1.735 | 0.03094 | 0.0345 | 56.0763
17.5 | 1.7435 | 0.03506 | 0.0358 | 49.729
18 | 1.745 | 0.04005 | 0.0365 | 43.5705
18.5 | 1.7363 | 0.04632 | 0.0364 | 37.4849
19 | 1.7222 | 0.05346 | 0.0355 | 32.2147
19.5 | 1.7026 | 0.06143 | 0.0339 | 27.7161
20 | 1.6764 | 0.07044 | 0.0314 | 23.799

## 111. Re 10M Mach 0.50 (1)
BIGFOIL.COM POLAR EXPORT
NACA2216
NACA2216 |  |  |  | Cl Max: | 1.424 | at alpha= | 10 | deg
JavaFoil+Calcfoil stall+Eppler ext transition |  |  |  | L/D Max: | 112.751 | at alpha= | 4.5 | deg
Re: | 10000000 |  |  | Cd Min: | 0.00802 | at alpha= | 4.5 | deg
Mach: | 0.5 |  |  | Cl=0 at alpha= | -1.9444 | deg
|  |  |  | @ Cl=0.1, Cd= | 0.0092386
|  |  |  | @ Cl=0.4, Cd= | 0.0083947
|  |  |  | @ Cl=0.6, Cd= | 0.0083291
alpha (deg) | Cl | Cd | Cm | Cl/Cd
-20 | -1.008 | 0.16311 | -0.012 | -6.178
-19.5 | -0.983 | 0.14797 | -0.012 | -6.645
-19 | -0.951 | 0.15685 | -0.012 | -6.061
-18.5 | -0.929 | 0.13335 | -0.013 | -6.967
-18 | -0.897 | 0.1358 | -0.013 | -6.606
-17.5 | -0.873 | 0.12392 | -0.013 | -7.043
-17 | -0.854 | 0.10717 | -0.014 | -7.966
-16.5 | -0.813 | 0.11629 | -0.013 | -6.99
-16 | -0.797 | 0.09764 | -0.015 | -8.161
-15.5 | -0.756 | 0.11189 | -0.013 | -6.757
-15 | -0.741 | 0.09088 | -0.015 | -8.152
-14.5 | -0.702 | 0.10244 | -0.013 | -6.849
-14 | -0.684 | 0.08435 | -0.016 | -8.114
-13.5 | -0.646 | 0.09496 | -0.014 | -6.801
-13 | -0.633 | 0.07324 | -0.017 | -8.642
-12.5 | -0.594 | 0.08142 | -0.015 | -7.295
-12 | -0.61 | 0.04335 | -0.021 | -14.067
-11.5 | -0.55 | 0.06291 | -0.018 | -8.737
-11 | -0.515 | 0.06658 | -0.017 | -7.73
-10.5 | -0.487 | 0.06315 | -0.018 | -7.715
-10 | -0.46 | 0.05933 | -0.018 | -7.758
-9.5 | -0.779 | 0.01681 | -0.027 | -46.323
-9 | -0.817 | 0.0134 | -0.028 | -60.964
-8.5 | -0.804 | 0.01222 | -0.029 | -65.79
-8 | -0.771 | 0.01146 | -0.029 | -67.287
-7.5 | -0.726 | 0.01088 | -0.03 | -66.758
-7 | -0.674 | 0.01042 | -0.03 | -64.71
-6.5 | -0.617 | 0.00866 | -0.031 | -71.231
-6 | -0.556 | 0.00878 | -0.031 | -63.318
-5.5 | -0.492 | 0.00898 | -0.032 | -54.756
-5 | -0.426 | 0.00875 | -0.032 | -48.645
-4.5 | -0.358 | 0.00911 | -0.033 | -39.314
-4 | -0.289 | 0.00893 | -0.033 | -32.394
-3.5 | -0.22 | 0.00938 | -0.034 | -23.422
-3 | -0.149 | 0.00932 | -0.034 | -16.029
-2.5 | -0.079 | 0.0095 | -0.035 | -8.286
-2 | -0.008 | 0.00891 | -0.035 | -0.855
-1.5 | 0.064 | 0.00934 | -0.036 | 6.823
-1 | 0.135 | 0.00914 | -0.036 | 14.785
-0.5 | 0.206 | 0.00907 | -0.037 | 22.75
0 | 0.277 | 0.00837 | -0.037 | 33.114
0.5 | 0.348 | 0.00838 | -0.038 | 41.539
1 | 0.419 | 0.0084 | -0.038 | 49.861
1.5 | 0.489 | 0.00842 | -0.039 | 58.108
2 | 0.559 | 0.00854 | -0.039 | 65.528
2.5 | 0.629 | 0.00818 | -0.04 | 76.938
3 | 0.699 | 0.00833 | -0.04 | 83.879
3.5 | 0.768 | 0.00805 | -0.041 | 95.346
4 | 0.836 | 0.00828 | -0.041 | 101.029
4.5 | 0.904 | 0.00802 | -0.042 | 112.751
5 | 0.971 | 0.00943 | -0.042 | 103.014
5.5 | 1.037 | 0.0101 | -0.043 | 102.63
6 | 1.101 | 0.01062 | -0.043 | 103.629
6.5 | 1.162 | 0.01119 | -0.044 | 103.821
7 | 1.221 | 0.01195 | -0.044 | 102.153
7.5 | 1.275 | 0.01286 | -0.044 | 99.156
8 | 1.324 | 0.01394 | -0.045 | 95.001
8.5 | 1.367 | 0.01524 | -0.045 | 89.662
9 | 1.4 | 0.01684 | -0.045 | 83.124
9.5 | 1.421 | 0.01887 | -0.045 | 75.276
10 | 1.424 | 0.02176 | -0.045 | 65.419
10.5 | 1.403 | 0.02558 | -0.045 | 54.85
11 | 1.335 | 0.03148 | -0.044 | 42.4
11.5 | 1.127 | 0.04207 | -0.043 | 26.778
12 | 0.856 | 0.05379 | -0.042 | 15.919
12.5 | 0.89 | 0.05268 | -0.042 | 16.896
13 | 0.911 | 0.05934 | -0.042 | 15.36
13.5 | 0.934 | 0.06556 | -0.041 | 14.244
14 | 0.956 | 0.07197 | -0.041 | 13.285
14.5 | 0.983 | 0.07552 | -0.041 | 13.011
15 | 1.009 | 0.07952 | -0.041 | 12.69

## 112. Re 10M Mach 0.50 (2)
BIGFOIL.COM POLAR EXPORT
NACA2216
NACA2216 |  |  |  | Cl Max: | 1.6573 | at alpha= | 13.5 | deg
XFOIL ncrit=9 |  |  |  | L/D Max: | 138.917 | at alpha= | 7.5 | deg
Re: | 10000000 |  |  | Cd Min: | 0.13637 | at alpha= | 18.5 | deg
Mach: | 0.5 |  |  | Cl=0 at alpha= | -1.9304 | deg
|  |  |  | @ Cl=0.1, Cd= | 0.0066262
|  |  |  | @ Cl=0.4, Cd= | 0.0061099
|  |  |  | @ Cl=0.6, Cd= | 0.00611
alpha (deg) | Cl | Cd | Cm | Cl/Cd
-16 | -0.8225 | 0.1129 | -0.0593 | -7.2852
-15.5 | -0.8578 | 0.1011 | -0.0666 | -8.4847
-15 | -0.8903 | 0.09018 | -0.0729 | -9.8725
-14.5 | -0.9176 | 0.07987 | -0.0786 | -11.4887
-14 | -0.9427 | 0.06809 | -0.0869 | -13.8449
-13.5 | -0.9689 | 0.05632 | -0.0959 | -17.2035
-13 | -0.9936 | 0.04506 | -0.1049 | -22.0506
-12.5 | -1.0198 | 0.03429 | -0.1135 | -29.7404
-12 | -1.046 | 0.02487 | -0.1191 | -42.0587
-11 | -1.0568 | 0.01337 | -0.1133 | -79.0426
-10.5 | -0.9364 | 0.01064 | -0.1198 | -88.0075
-10 | -0.8837 | 0.00986 | -0.1132 | -89.6247
-9.5 | -0.842 | 0.00935 | -0.1047 | -90.0535
-9 | -0.8 | 0.00888 | -0.0963 | -90.0901
-8.5 | -0.7571 | 0.00852 | -0.0882 | -88.8615
-8 | -0.7142 | 0.00829 | -0.0802 | -86.152
-7.5 | -0.6633 | 0.00805 | -0.074 | -82.3975
-7 | -0.6083 | 0.00783 | -0.0688 | -77.6884
-6.5 | -0.5514 | 0.00764 | -0.0642 | -72.1728
-6 | -0.492 | 0.00741 | -0.0603 | -66.3968
-5.5 | -0.432 | 0.00722 | -0.0568 | -59.8338
-5 | -0.3719 | 0.00706 | -0.0536 | -52.6771
-4.5 | -0.3116 | 0.00695 | -0.0506 | -44.8345
-4 | -0.2507 | 0.00684 | -0.0479 | -36.652
-3.5 | -0.1895 | 0.00675 | -0.0454 | -28.0741
-3 | -0.1291 | 0.00669 | -0.0429 | -19.2975
-2.5 | -0.0684 | 0.00665 | -0.0406 | -10.2857
-2 | -0.0084 | 0.00664 | -0.0383 | -1.2651
-1.5 | 0.0519 | 0.00661 | -0.0361 | 7.8517
-1 | 0.1112 | 0.00663 | -0.0338 | 16.7722
-0.5 | 0.1709 | 0.0066 | -0.0316 | 25.8939
0 | 0.2232 | 0.00629 | -0.0281 | 35.4849
0.5 | 0.2796 | 0.00616 | -0.0254 | 45.3896
1 | 0.3394 | 0.00608 | -0.0232 | 55.8224
1.5 | 0.3994 | 0.00611 | -0.021 | 65.3682
2 | 0.4597 | 0.0061 | -0.0189 | 75.3607
2.5 | 0.5195 | 0.00608 | -0.0165 | 85.4441
3 | 0.5769 | 0.00611 | -0.0136 | 94.419
3.5 | 0.6338 | 0.00611 | -0.0105 | 103.7316
4 | 0.6899 | 0.00614 | -0.0071 | 112.3616
4.5 | 0.739 | 0.00623 | -0.0022 | 118.6196
5 | 0.7921 | 0.00635 | 0.0021 | 124.7402
5.5 | 0.8405 | 0.00656 | 0.0072 | 128.125
6 | 0.8918 | 0.00672 | 0.012 | 132.7083
6.5 | 0.9335 | 0.00697 | 0.0186 | 133.9311
7 | 0.968 | 0.00716 | 0.0267 | 135.1955
7.5 | 1.103 | 0.00794 | 0.015 | 138.9169
8 | 1.2056 | 0.0088 | 0.0102 | 137
8.5 | 1.2783 | 0.00977 | 0.011 | 130.8393
9 | 1.3298 | 0.0107 | 0.0159 | 124.2804
10 | 1.4582 | 0.01325 | 0.0205 | 110.0528
10.5 | 1.4994 | 0.01479 | 0.0262 | 101.3793
11 | 1.5312 | 0.01649 | 0.033 | 92.8563
11.5 | 1.5613 | 0.01858 | 0.0393 | 84.0312
12 | 1.5929 | 0.02102 | 0.0446 | 75.7802
12.5 | 1.621 | 0.02403 | 0.0493 | 67.4573
13 | 1.6417 | 0.02782 | 0.0532 | 59.0115
13.5 | 1.6573 | 0.03228 | 0.0563 | 51.3414
14 | 1.657 | 0.03817 | 0.0583 | 43.4111
14.5 | 1.644 | 0.04529 | 0.059 | 36.2994
15 | 1.6106 | 0.05426 | 0.0578 | 29.683
15.5 | 1.5636 | 0.06465 | 0.0549 | 24.1856
16 | 1.5024 | 0.07662 | 0.0502 | 19.6085
16.5 | 1.4361 | 0.08961 | 0.044 | 16.0261
17 | 1.3834 | 0.10191 | 0.0378 | 13.5747
17.5 | 1.337 | 0.11413 | 0.0311 | 11.7147
18 | 1.3036 | 0.12554 | 0.0247 | 10.3839
18.5 | 1.2786 | 0.13637 | 0.0184 | 9.376

## 113. Re 12M Mach 0.00 (1)
BIGFOIL.COM POLAR EXPORT
NACA2216
NACA2216 |  |  |  | Cl Max: | 1.718 | at alpha= | 16.5 | deg
JavaFoil+Calcfoil stall+Eppler ext transition |  |  |  | L/D Max: | 128.583 | at alpha= | 7.5 | deg
Re: | 12000000 |  |  | Cd Min: | 0.00818 | at alpha= | 0 | deg
Mach: | 0 |  |  | Cl=0 at alpha= | -1.9436 | deg
|  |  |  | @ Cl=0.1, Cd= | 0.0091527
|  |  |  | @ Cl=0.4, Cd= | 0.0087695
|  |  |  | @ Cl=0.6, Cd= | 0.0085311
alpha (deg) | Cl | Cd | Cm | Cl/Cd
-20 | -1.147 | 0.09706 | -0.013 | -11.813
-19.5 | -1.163 | 0.08553 | -0.013 | -13.595
-19 | -1.177 | 0.0751 | -0.014 | -15.678
-18.5 | -1.192 | 0.06438 | -0.015 | -18.52
-18 | -1.207 | 0.05412 | -0.015 | -22.294
-17.5 | -1.217 | 0.0458 | -0.016 | -26.58
-17 | -1.227 | 0.03756 | -0.017 | -32.659
-16.5 | -1.233 | 0.03083 | -0.017 | -39.994
-16 | -1.237 | 0.02515 | -0.018 | -49.204
-15.5 | -1.236 | 0.02111 | -0.019 | -58.549
-15 | -1.231 | 0.01809 | -0.019 | -68.049
-14.5 | -1.22 | 0.01594 | -0.02 | -76.504
-14 | -1.203 | 0.01455 | -0.02 | -82.665
-13.5 | -1.181 | 0.01348 | -0.021 | -87.649
-13 | -1.155 | 0.0127 | -0.021 | -90.982
-12.5 | -1.125 | 0.01202 | -0.022 | -93.57
-12 | -1.091 | 0.01148 | -0.022 | -95.074
-11.5 | -1.053 | 0.01099 | -0.023 | -95.84
-11 | -1.012 | 0.01056 | -0.023 | -95.798
-10.5 | -0.968 | 0.0102 | -0.023 | -94.962
-10 | -0.922 | 0.00884 | -0.024 | -104.307
-9.5 | -0.874 | 0.00901 | -0.024 | -97.007
-9 | -0.824 | 0.00925 | -0.025 | -89.095
-8.5 | -0.772 | 0.00902 | -0.025 | -85.652
-8 | -0.719 | 0.00931 | -0.026 | -77.199
-7.5 | -0.664 | 0.00908 | -0.026 | -73.057
-7 | -0.607 | 0.00941 | -0.026 | -64.549
-6.5 | -0.55 | 0.00921 | -0.027 | -59.776
-6 | -0.492 | 0.00903 | -0.027 | -54.454
-5.5 | -0.433 | 0.00947 | -0.028 | -45.737
-5 | -0.373 | 0.00941 | -0.028 | -39.689
-4.5 | -0.313 | 0.00928 | -0.029 | -33.752
-4 | -0.252 | 0.00909 | -0.029 | -27.777
-3.5 | -0.191 | 0.0091 | -0.029 | -21.028
-3 | -0.13 | 0.0097 | -0.03 | -13.396
-2.5 | -0.068 | 0.00979 | -0.03 | -6.982
-2 | -0.007 | 0.00973 | -0.031 | -0.68
-1.5 | 0.055 | 0.00961 | -0.031 | 5.755
-1 | 0.117 | 0.00898 | -0.032 | 13.048
-0.5 | 0.179 | 0.00891 | -0.032 | 20.087
0 | 0.241 | 0.00818 | -0.032 | 29.416
0.5 | 0.302 | 0.00823 | -0.033 | 36.721
1 | 0.364 | 0.00874 | -0.033 | 41.641
1.5 | 0.425 | 0.00879 | -0.034 | 48.368
2 | 0.487 | 0.00883 | -0.034 | 55.121
2.5 | 0.548 | 0.009 | -0.035 | 60.89
3 | 0.609 | 0.00845 | -0.035 | 72.07
3.5 | 0.669 | 0.00859 | -0.035 | 77.906
4 | 0.73 | 0.00876 | -0.036 | 83.34
4.5 | 0.79 | 0.00892 | -0.036 | 88.615
5 | 0.85 | 0.00856 | -0.037 | 99.332
5.5 | 0.909 | 0.00881 | -0.037 | 103.26
6 | 0.968 | 0.00857 | -0.038 | 112.998
6.5 | 1.026 | 0.00887 | -0.038 | 115.672
7 | 1.083 | 0.00901 | -0.038 | 120.232
7.5 | 1.139 | 0.00886 | -0.039 | 128.583
8 | 1.193 | 0.01023 | -0.039 | 116.702
8.5 | 1.247 | 0.01063 | -0.039 | 117.228
9 | 1.298 | 0.01108 | -0.04 | 117.149
9.5 | 1.348 | 0.01186 | -0.04 | 113.679
10 | 1.395 | 0.01208 | -0.04 | 115.511
10.5 | 1.441 | 0.01292 | -0.041 | 111.536
11 | 1.483 | 0.01354 | -0.041 | 109.559
11.5 | 1.523 | 0.01418 | -0.041 | 107.388
12 | 1.56 | 0.01495 | -0.042 | 104.301
12.5 | 1.593 | 0.01582 | -0.042 | 100.718
13 | 1.622 | 0.01683 | -0.042 | 96.42
13.5 | 1.648 | 0.01799 | -0.042 | 91.62
14 | 1.67 | 0.01935 | -0.042 | 86.306
14.5 | 1.688 | 0.02098 | -0.043 | 80.421
15 | 1.702 | 0.02289 | -0.043 | 74.328
15.5 | 1.712 | 0.02507 | -0.043 | 68.29
16 | 1.717 | 0.02762 | -0.043 | 62.166
16.5 | 1.718 | 0.03069 | -0.043 | 55.988
17 | 1.716 | 0.03405 | -0.043 | 50.397
17.5 | 1.711 | 0.03785 | -0.043 | 45.195
18 | 1.702 | 0.04216 | -0.043 | 40.371
18.5 | 1.692 | 0.04665 | -0.042 | 36.265
19 | 1.678 | 0.0519 | -0.042 | 32.327
19.5 | 1.662 | 0.05735 | -0.042 | 28.976
20 | 1.644 | 0.06331 | -0.042 | 25.965

## 114. Re 12M Mach 0.00 (2)
BIGFOIL.COM POLAR EXPORT
NACA2216
NACA2216 |  |  |  | Cl Max: | 1.8275 | at alpha= | 20 | deg
XFOIL ncrit=9 |  |  |  | L/D Max: | 146.878 | at alpha= | 8.5 | deg
Re: | 12000000 |  |  | Cd Min: | 0.03926 | at alpha= | 20 | deg
Mach: | 0 |  |  | Cl=0 at alpha= | -1.9609 | deg
|  |  |  | @ Cl=0.1, Cd= | 0.0060902
|  |  |  | @ Cl=0.4, Cd= | 0.00564
|  |  |  | @ Cl=0.6, Cd= | 0.0055931
alpha (deg) | Cl | Cd | Cm | Cl/Cd
-20 | -1.7013 | 0.02202 | -0.0759 | -77.2616
-19.5 | -1.6841 | 0.0202 | -0.0729 | -83.3713
-19 | -1.6656 | 0.01866 | -0.0694 | -89.2605
-18.5 | -1.6448 | 0.01739 | -0.0656 | -94.5831
-18 | -1.623 | 0.01637 | -0.0613 | -99.1448
-17.5 | -1.5887 | 0.01545 | -0.0591 | -102.8285
-17 | -1.545 | 0.01452 | -0.0584 | -106.405
-16.5 | -1.4993 | 0.01367 | -0.0578 | -109.6781
-16 | -1.4507 | 0.01293 | -0.0576 | -112.1964
-15.5 | -1.3998 | 0.01229 | -0.0575 | -113.8975
-15 | -1.3543 | 0.01175 | -0.0561 | -115.2596
-14.5 | -1.3131 | 0.01122 | -0.0536 | -117.0321
-14 | -1.2566 | 0.01062 | -0.0543 | -118.3239
-13.5 | -1.2008 | 0.01006 | -0.0547 | -119.3638
-13 | -1.1275 | 0.00957 | -0.0587 | -117.8161
-12.5 | -1.0424 | 0.009 | -0.0654 | -115.8222
-12 | -0.9795 | 0.00856 | -0.0672 | -114.4276
-11.5 | -0.9396 | 0.00834 | -0.0639 | -112.6619
-11 | -0.9003 | 0.00811 | -0.0603 | -111.0111
-10.5 | -0.8579 | 0.00787 | -0.0574 | -109.0089
-10 | -0.8128 | 0.00769 | -0.055 | -105.6957
-9.5 | -0.7672 | 0.00749 | -0.0527 | -102.4299
-9 | -0.72 | 0.00729 | -0.0507 | -98.7654
-8.5 | -0.6723 | 0.00713 | -0.0488 | -94.2917
-8 | -0.6256 | 0.00705 | -0.0467 | -88.7376
-7.5 | -0.5771 | 0.00695 | -0.0449 | -83.036
-7 | -0.5273 | 0.00685 | -0.0434 | -76.9781
-6.5 | -0.4762 | 0.00671 | -0.0421 | -70.9687
-6 | -0.4243 | 0.00658 | -0.041 | -64.4833
-5.5 | -0.3724 | 0.0065 | -0.0399 | -57.2923
-5 | -0.3202 | 0.00641 | -0.0388 | -49.9532
-4.5 | -0.2679 | 0.00633 | -0.0377 | -42.3223
-4 | -0.2153 | 0.00626 | -0.0368 | -34.393
-3.5 | -0.1622 | 0.0062 | -0.0359 | -26.1613
-3 | -0.1097 | 0.00617 | -0.0349 | -17.7796
-2.5 | -0.057 | 0.00615 | -0.0339 | -9.2683
-2 | -0.0041 | 0.0061 | -0.033 | -0.67213
-1.5 | 0.0483 | 0.0061 | -0.032 | 7.918
-1 | 0.1011 | 0.00609 | -0.031 | 16.601
-0.5 | 0.1528 | 0.00606 | -0.0299 | 25.2145
0 | 0.2007 | 0.00579 | -0.028 | 34.6632
0.5 | 0.2516 | 0.00572 | -0.0268 | 43.986
1 | 0.3037 | 0.00565 | -0.0257 | 53.7522
1.5 | 0.3563 | 0.00564 | -0.0248 | 63.1738
2 | 0.409 | 0.00564 | -0.0239 | 72.5177
2.5 | 0.4616 | 0.00564 | -0.0229 | 81.844
3 | 0.514 | 0.0056 | -0.022 | 91.7857
3.5 | 0.5643 | 0.0056 | -0.0206 | 100.7679
4 | 0.6161 | 0.00559 | -0.0196 | 110.2147
4.5 | 0.6682 | 0.00565 | -0.0186 | 118.2655
5 | 0.7189 | 0.00575 | -0.0173 | 125.0261
5.5 | 0.7673 | 0.00587 | -0.0157 | 130.7155
6 | 0.816 | 0.00598 | -0.0141 | 136.4548
6.5 | 0.8621 | 0.00614 | -0.012 | 140.4072
7 | 0.9054 | 0.0063 | -0.0092 | 143.7143
7.5 | 0.945 | 0.00653 | -0.0058 | 144.7167
8 | 0.976 | 0.00668 | -0.0005 | 146.1078
8.5 | 1.0443 | 0.00711 | -0.0036 | 146.8776
9 | 1.1328 | 0.00774 | -0.0114 | 146.3566
9.5 | 1.2004 | 0.00827 | -0.0145 | 145.1511
10 | 1.2599 | 0.00879 | -0.0158 | 143.3333
10.5 | 1.2969 | 0.0093 | -0.0123 | 139.4516
11 | 1.3517 | 0.00984 | -0.0128 | 137.3679
11.5 | 1.4055 | 0.0104 | -0.0132 | 135.1442
12 | 1.4589 | 0.01097 | -0.0135 | 132.99
12.5 | 1.5104 | 0.01159 | -0.0137 | 130.3192
13 | 1.5375 | 0.0122 | -0.0089 | 126.0246
13.5 | 1.5661 | 0.01279 | -0.0045 | 122.4472
14 | 1.5939 | 0.01356 | -0.0003 | 117.5442
14.5 | 1.6246 | 0.01437 | 0.003 | 113.055
15 | 1.6529 | 0.01538 | 0.0063 | 107.4707
15.5 | 1.6822 | 0.01643 | 0.0092 | 102.3859
16 | 1.708 | 0.01772 | 0.0122 | 96.3883
16.5 | 1.7329 | 0.01917 | 0.0149 | 90.3965
17 | 1.7558 | 0.02083 | 0.0175 | 84.2919
17.5 | 1.7742 | 0.02291 | 0.02 | 77.4422
18 | 1.7918 | 0.02522 | 0.0221 | 71.0468
18.5 | 1.8068 | 0.02789 | 0.0239 | 64.7831
19 | 1.8144 | 0.03137 | 0.0254 | 57.8387
19.5 | 1.8214 | 0.03517 | 0.0264 | 51.7885
20 | 1.8275 | 0.03926 | 0.0268 | 46.5487

## 115. Re 12M Mach 0.10 (1)
BIGFOIL.COM POLAR EXPORT
NACA2216
NACA2216 |  |  |  | Cl Max: | 1.705 | at alpha= | 16 | deg
JavaFoil+Calcfoil stall+Eppler ext transition |  |  |  | L/D Max: | 128.226 | at alpha= | 7.5 | deg
Re: | 12000000 |  |  | Cd Min: | 0.00828 | at alpha= | 0 | deg
Mach: | 0.1 |  |  | Cl=0 at alpha= | -1.9444 | deg
|  |  |  | @ Cl=0.1, Cd= | 0.0090136
|  |  |  | @ Cl=0.4, Cd= | 0.0087634
|  |  |  | @ Cl=0.6, Cd= | 0.0085807
alpha (deg) | Cl | Cd | Cm | Cl/Cd
-20 | -1.101 | 0.10693 | -0.012 | -10.297
-19.5 | -1.12 | 0.09473 | -0.013 | -11.824
-19 | -1.138 | 0.08293 | -0.014 | -13.726
-18.5 | -1.155 | 0.07227 | -0.014 | -15.976
-18 | -1.171 | 0.06114 | -0.015 | -19.16
-17.5 | -1.187 | 0.05092 | -0.016 | -23.311
-17 | -1.199 | 0.04193 | -0.016 | -28.593
-16.5 | -1.209 | 0.03422 | -0.017 | -35.323
-16 | -1.215 | 0.02787 | -0.018 | -43.601
-15.5 | -1.219 | 0.02278 | -0.018 | -53.498
-15 | -1.216 | 0.01929 | -0.019 | -63.065
-14.5 | -1.209 | 0.0168 | -0.02 | -71.934
-14 | -1.195 | 0.01506 | -0.02 | -79.338
-13.5 | -1.176 | 0.01384 | -0.021 | -84.995
-13 | -1.152 | 0.01299 | -0.021 | -88.681
-12.5 | -1.123 | 0.01224 | -0.022 | -91.726
-12 | -1.09 | 0.01164 | -0.022 | -93.667
-11.5 | -1.053 | 0.0111 | -0.023 | -94.865
-11 | -1.013 | 0.01067 | -0.023 | -94.922
-10.5 | -0.97 | 0.01031 | -0.024 | -94.11
-10 | -0.925 | 0.00891 | -0.024 | -103.794
-9.5 | -0.877 | 0.0091 | -0.024 | -96.404
-9 | -0.827 | 0.00883 | -0.025 | -93.635
-8.5 | -0.775 | 0.00906 | -0.025 | -85.543
-8 | -0.721 | 0.00937 | -0.026 | -76.987
-7.5 | -0.666 | 0.00912 | -0.026 | -73.103
-7 | -0.61 | 0.0095 | -0.027 | -64.217
-6.5 | -0.553 | 0.00925 | -0.027 | -59.733
-6 | -0.494 | 0.00904 | -0.027 | -54.676
-5.5 | -0.435 | 0.0095 | -0.028 | -45.785
-5 | -0.375 | 0.0094 | -0.028 | -39.899
-4.5 | -0.315 | 0.00927 | -0.029 | -33.945
-4 | -0.254 | 0.00922 | -0.029 | -27.521
-3.5 | -0.192 | 0.00909 | -0.03 | -21.157
-3 | -0.131 | 0.01001 | -0.03 | -13.05
-2.5 | -0.069 | 0.00993 | -0.03 | -6.918
-2 | -0.007 | 0.00972 | -0.031 | -0.684
-1.5 | 0.056 | 0.00912 | -0.031 | 6.091
-1 | 0.118 | 0.00897 | -0.032 | 13.132
-0.5 | 0.18 | 0.0089 | -0.032 | 20.205
0 | 0.242 | 0.00828 | -0.033 | 29.203
0.5 | 0.304 | 0.00829 | -0.033 | 36.679
1 | 0.366 | 0.00873 | -0.034 | 41.882
1.5 | 0.427 | 0.00879 | -0.034 | 48.64
2 | 0.489 | 0.00893 | -0.034 | 54.789
2.5 | 0.55 | 0.009 | -0.035 | 61.176
3 | 0.612 | 0.00848 | -0.035 | 72.166
3.5 | 0.673 | 0.00863 | -0.036 | 77.981
4 | 0.733 | 0.0088 | -0.036 | 83.37
4.5 | 0.794 | 0.00841 | -0.036 | 94.419
5 | 0.854 | 0.00862 | -0.037 | 99.087
5.5 | 0.914 | 0.00884 | -0.037 | 103.344
6 | 0.972 | 0.00859 | -0.038 | 113.182
6.5 | 1.031 | 0.0089 | -0.038 | 115.746
7 | 1.088 | 0.00907 | -0.039 | 119.904
7.5 | 1.144 | 0.00892 | -0.039 | 128.226
8 | 1.199 | 0.0103 | -0.039 | 116.358
8.5 | 1.252 | 0.01074 | -0.04 | 116.601
9 | 1.303 | 0.01118 | -0.04 | 116.531
9.5 | 1.353 | 0.01198 | -0.04 | 112.879
10 | 1.4 | 0.01222 | -0.041 | 114.565
10.5 | 1.445 | 0.01309 | -0.041 | 110.424
11 | 1.487 | 0.01374 | -0.041 | 108.262
11.5 | 1.526 | 0.0144 | -0.042 | 105.966
12 | 1.562 | 0.01521 | -0.042 | 102.664
12.5 | 1.595 | 0.01613 | -0.042 | 98.85
13 | 1.622 | 0.0172 | -0.042 | 94.312
13.5 | 1.647 | 0.01844 | -0.042 | 89.295
14 | 1.666 | 0.01993 | -0.043 | 83.593
14.5 | 1.682 | 0.02166 | -0.043 | 77.668
15 | 1.694 | 0.02373 | -0.043 | 71.386
15.5 | 1.703 | 0.02609 | -0.043 | 65.252
16 | 1.705 | 0.02885 | -0.043 | 59.093
16.5 | 1.703 | 0.03217 | -0.043 | 52.945
17 | 1.698 | 0.0358 | -0.043 | 47.43
17.5 | 1.689 | 0.0399 | -0.043 | 42.341
18 | 1.678 | 0.04439 | -0.043 | 37.8
18.5 | 1.663 | 0.04935 | -0.042 | 33.709
19 | 1.646 | 0.05492 | -0.042 | 29.969
19.5 | 1.627 | 0.06079 | -0.042 | 26.756
20 | 1.604 | 0.06734 | -0.042 | 23.827

## 116. Re 12M Mach 0.10 (2)
BIGFOIL.COM POLAR EXPORT
NACA2216
NACA2216 |  |  |  | Cl Max: | 1.8179 | at alpha= | 20 | deg
XFOIL ncrit=9 |  |  |  | L/D Max: | 146.955 | at alpha= | 8.5 | deg
Re: | 12000000 |  |  | Cd Min: | 0.04247 | at alpha= | 20 | deg
Mach: | 0.1 |  |  | Cl=0 at alpha= | -1.9609 | deg
|  |  |  | @ Cl=0.1, Cd= | 0.0061003
|  |  |  | @ Cl=0.4, Cd= | 0.0056579
|  |  |  | @ Cl=0.6, Cd= | 0.00561
alpha (deg) | Cl | Cd | Cm | Cl/Cd
-20 | -1.6979 | 0.02383 | -0.0802 | -71.2505
-19.5 | -1.6822 | 0.02163 | -0.0775 | -77.7716
-19 | -1.6673 | 0.0197 | -0.074 | -84.6345
-18.5 | -1.648 | 0.0182 | -0.0702 | -90.5495
-18 | -1.6263 | 0.017 | -0.0661 | -95.6647
-17.5 | -1.5987 | 0.01598 | -0.0625 | -100.0438
-17 | -1.5538 | 0.01506 | -0.0618 | -103.174
-16.5 | -1.5085 | 0.01412 | -0.061 | -106.8343
-16 | -1.4604 | 0.0133 | -0.0604 | -109.8045
-15.5 | -1.41 | 0.01255 | -0.0601 | -112.3506
-15 | -1.357 | 0.01195 | -0.06 | -113.5565
-14.5 | -1.3214 | 0.01143 | -0.0561 | -115.608
-14 | -1.2659 | 0.01084 | -0.0563 | -116.7804
-13.5 | -1.2108 | 0.01023 | -0.0564 | -118.3578
-13 | -1.1385 | 0.0097 | -0.0599 | -117.3711
-12.5 | -1.0517 | 0.00914 | -0.0666 | -115.0656
-12 | -0.9832 | 0.00863 | -0.0694 | -113.9282
-11.5 | -0.9441 | 0.0084 | -0.0657 | -112.3929
-11 | -0.9045 | 0.00819 | -0.062 | -110.4396
-10.5 | -0.8624 | 0.00793 | -0.0589 | -108.7516
-10 | -0.8174 | 0.00773 | -0.0563 | -105.7439
-9.5 | -0.7712 | 0.00754 | -0.0539 | -102.2812
-9 | -0.7241 | 0.00733 | -0.0517 | -98.7858
-8.5 | -0.676 | 0.00718 | -0.0497 | -94.1504
-8 | -0.6292 | 0.00708 | -0.0475 | -88.8701
-7.5 | -0.5803 | 0.00698 | -0.0456 | -83.1375
-7 | -0.5304 | 0.00687 | -0.044 | -77.2052
-6.5 | -0.4789 | 0.00673 | -0.0427 | -71.159
-6 | -0.4267 | 0.00661 | -0.0415 | -64.5537
-5.5 | -0.3745 | 0.00652 | -0.0403 | -57.4387
-5 | -0.3221 | 0.00643 | -0.0392 | -50.0933
-4.5 | -0.2695 | 0.00635 | -0.0381 | -42.4409
-4 | -0.2165 | 0.00628 | -0.0371 | -34.4745
-3.5 | -0.1632 | 0.00621 | -0.0361 | -26.2802
-3 | -0.1104 | 0.00618 | -0.0351 | -17.8641
-2.5 | -0.0574 | 0.00616 | -0.0341 | -9.3182
-2 | -0.0041 | 0.00611 | -0.0332 | -0.67103
-1.5 | 0.0484 | 0.00611 | -0.0321 | 7.9214
-1 | 0.1014 | 0.0061 | -0.0311 | 16.623
-0.5 | 0.1536 | 0.00607 | -0.03 | 25.3048
0 | 0.2017 | 0.00581 | -0.0281 | 34.716
0.5 | 0.2527 | 0.00573 | -0.0268 | 44.1012
1 | 0.3051 | 0.00566 | -0.0257 | 53.9046
1.5 | 0.358 | 0.00565 | -0.0247 | 63.3628
2 | 0.4109 | 0.00566 | -0.0238 | 72.5972
2.5 | 0.4639 | 0.00565 | -0.0229 | 82.1062
3 | 0.5165 | 0.00561 | -0.0218 | 92.0677
3.5 | 0.567 | 0.00561 | -0.0204 | 101.0695
4 | 0.6192 | 0.00561 | -0.0194 | 110.3743
4.5 | 0.6715 | 0.00567 | -0.0183 | 118.4303
5 | 0.7225 | 0.00577 | -0.017 | 125.2166
5.5 | 0.7711 | 0.00589 | -0.0153 | 130.9168
6 | 0.8199 | 0.006 | -0.0136 | 136.65
6.5 | 0.8661 | 0.00617 | -0.0114 | 140.3728
7 | 0.9094 | 0.00633 | -0.0085 | 143.6651
7.5 | 0.9487 | 0.00656 | -0.0049 | 144.6189
8 | 0.9762 | 0.0067 | 0.0013 | 145.7015
8.5 | 1.0522 | 0.00716 | -0.0034 | 146.9553
9 | 1.1407 | 0.00781 | -0.011 | 146.0563
9.5 | 1.2081 | 0.00836 | -0.0138 | 144.5096
10 | 1.2653 | 0.00889 | -0.0145 | 142.3285
10.5 | 1.3043 | 0.0094 | -0.0113 | 138.7553
11 | 1.3596 | 0.00995 | -0.0117 | 136.6432
11.5 | 1.4138 | 0.01052 | -0.012 | 134.3916
12 | 1.4674 | 0.01111 | -0.0122 | 132.0792
13 | 1.5417 | 0.01241 | -0.0063 | 124.2305
13.5 | 1.5708 | 0.01303 | -0.002 | 120.5526
14 | 1.599 | 0.01387 | 0.0021 | 115.2848
14.5 | 1.6296 | 0.01476 | 0.0055 | 110.4065
15 | 1.6581 | 0.01582 | 0.0089 | 104.8104
15.5 | 1.6867 | 0.01697 | 0.0119 | 99.393
16 | 1.7109 | 0.01845 | 0.015 | 92.7317
16.5 | 1.7358 | 0.01999 | 0.0177 | 86.8334
17 | 1.7572 | 0.02189 | 0.0203 | 80.2741
17.5 | 1.7741 | 0.02421 | 0.0228 | 73.2796
18 | 1.7918 | 0.02669 | 0.0247 | 67.1338
18.5 | 1.8035 | 0.0298 | 0.0265 | 60.5201
19 | 1.8094 | 0.03367 | 0.0278 | 53.7392
19.5 | 1.8153 | 0.03777 | 0.0285 | 48.062
20 | 1.8179 | 0.04247 | 0.0286 | 42.8043

## 117. Re 12M Mach 0.25 (1)
BIGFOIL.COM POLAR EXPORT
NACA2216
NACA2216 |  |  |  | Cl Max: | 1.634 | at alpha= | 14.5 | deg
JavaFoil+Calcfoil stall+Eppler ext transition |  |  |  | L/D Max: | 130.149 | at alpha= | 7 | deg
Re: | 12000000 |  |  | Cd Min: | 0.0084 | at alpha= | 0 | deg
Mach: | 0.25 |  |  | Cl=0 at alpha= | -1.9453 | deg
|  |  |  | @ Cl=0.1, Cd= | 0.0092225
|  |  |  | @ Cl=0.4, Cd= | 0.0085719
|  |  |  | @ Cl=0.6, Cd= | 0.0086589
alpha (deg) | Cl | Cd | Cm | Cl/Cd
-18.5 | -0.884 | 0.12252 | -0.012 | -7.215
-18 | -0.917 | 0.11239 | -0.013 | -8.158
-17.5 | -0.947 | 0.10198 | -0.013 | -9.291
-17 | -0.982 | 0.08479 | -0.014 | -11.587
-16.5 | -1.012 | 0.07094 | -0.015 | -14.264
-16 | -1.041 | 0.05723 | -0.016 | -18.184
-15.5 | -1.068 | 0.04426 | -0.017 | -24.137
-15 | -1.093 | 0.03362 | -0.018 | -32.504
-14.5 | -1.111 | 0.02574 | -0.019 | -43.163
-14 | -1.122 | 0.02044 | -0.02 | -54.882
-13.5 | -1.123 | 0.01718 | -0.021 | -65.412
-13 | -1.117 | 0.01505 | -0.022 | -74.213
-12.5 | -1.101 | 0.01373 | -0.022 | -80.218
-12 | -1.079 | 0.01275 | -0.023 | -84.621
-11.5 | -1.049 | 0.01205 | -0.023 | -87.109
-11 | -1.015 | 0.01141 | -0.024 | -88.986
-10.5 | -0.977 | 0.01092 | -0.024 | -89.427
-10 | -0.934 | 0.0105 | -0.025 | -89.015
-9.5 | -0.889 | 0.01011 | -0.025 | -87.921
-9 | -0.841 | 0.00924 | -0.026 | -90.987
-8.5 | -0.79 | 0.00892 | -0.026 | -88.53
-8 | -0.736 | 0.00919 | -0.026 | -80.093
-7.5 | -0.681 | 0.00947 | -0.027 | -71.913
-7 | -0.624 | 0.00923 | -0.027 | -67.633
-6.5 | -0.566 | 0.00898 | -0.028 | -63.011
-6 | -0.506 | 0.00935 | -0.028 | -54.195
-5.5 | -0.446 | 0.00913 | -0.029 | -48.85
-5 | -0.385 | 0.00902 | -0.029 | -42.671
-4.5 | -0.323 | 0.00951 | -0.03 | -33.935
-4 | -0.26 | 0.00942 | -0.03 | -27.625
-3.5 | -0.197 | 0.00931 | -0.03 | -21.204
-3 | -0.134 | 0.00962 | -0.031 | -13.948
-2.5 | -0.071 | 0.00951 | -0.031 | -7.419
-2 | -0.007 | 0.00942 | -0.032 | -0.725
-1.5 | 0.057 | 0.00933 | -0.032 | 6.12
-1 | 0.121 | 0.00917 | -0.033 | 13.192
-0.5 | 0.185 | 0.0091 | -0.033 | 20.306
0 | 0.249 | 0.0084 | -0.034 | 29.579
0.5 | 0.312 | 0.00846 | -0.034 | 36.896
1 | 0.376 | 0.00853 | -0.034 | 44.054
1.5 | 0.439 | 0.00864 | -0.035 | 50.789
2 | 0.502 | 0.00851 | -0.035 | 59.051
2.5 | 0.565 | 0.00862 | -0.036 | 65.564
3 | 0.628 | 0.00869 | -0.036 | 72.267
3.5 | 0.691 | 0.00886 | -0.037 | 77.997
4 | 0.753 | 0.00848 | -0.037 | 88.81
4.5 | 0.815 | 0.00871 | -0.037 | 93.594
5 | 0.876 | 0.0089 | -0.038 | 98.511
5.5 | 0.937 | 0.0086 | -0.038 | 108.936
6 | 0.997 | 0.00891 | -0.039 | 111.913
6.5 | 1.056 | 0.00871 | -0.039 | 121.238
7 | 1.114 | 0.00856 | -0.04 | 130.149
7.5 | 1.171 | 0.01037 | -0.04 | 112.95
8 | 1.226 | 0.01084 | -0.04 | 113.076
8.5 | 1.279 | 0.01131 | -0.041 | 113.066
9 | 1.33 | 0.01189 | -0.041 | 111.902
9.5 | 1.378 | 0.01249 | -0.041 | 110.354
10 | 1.424 | 0.01338 | -0.042 | 106.367
10.5 | 1.466 | 0.01411 | -0.042 | 103.915
11 | 1.504 | 0.01491 | -0.042 | 100.907
11.5 | 1.538 | 0.01589 | -0.042 | 96.807
12 | 1.568 | 0.01698 | -0.043 | 92.328
12.5 | 1.593 | 0.01824 | -0.043 | 87.345
13 | 1.612 | 0.01977 | -0.043 | 81.51
13.5 | 1.625 | 0.02163 | -0.043 | 75.125
14 | 1.632 | 0.02391 | -0.043 | 68.26
14.5 | 1.634 | 0.0266 | -0.043 | 61.432
15 | 1.63 | 0.02978 | -0.043 | 54.749
15.5 | 1.621 | 0.03358 | -0.043 | 48.254
16 | 1.603 | 0.03803 | -0.043 | 42.142
16.5 | 1.58 | 0.04297 | -0.043 | 36.766
17 | 1.552 | 0.0486 | -0.042 | 31.928
17.5 | 1.519 | 0.05489 | -0.042 | 27.663
18 | 1.48 | 0.06191 | -0.042 | 23.914
18.5 | 1.438 | 0.06981 | -0.042 | 20.593
19 | 1.391 | 0.07797 | -0.041 | 17.847
19.5 | 1.341 | 0.08684 | -0.041 | 15.446

## 118. Re 12M Mach 0.25 (2)
BIGFOIL.COM POLAR EXPORT
NACA2216
NACA2216 |  |  |  | Cl Max: | 1.7675 | at alpha= | 17.5 | deg
XFOIL ncrit=9 |  |  |  | L/D Max: | 146.245 | at alpha= | 8.5 | deg
Re: | 12000000 |  |  | Cd Min: | 0.06622 | at alpha= | 20 | deg
Mach: | 0.25 |  |  | Cl=0 at alpha= | -1.9565 | deg
|  |  |  | @ Cl=0.1, Cd= | 0.006162
|  |  |  | @ Cl=0.4, Cd= | 0.0057121
|  |  |  | @ Cl=0.6, Cd= | 0.0056767
alpha (deg) | Cl | Cd | Cm | Cl/Cd
-11.5 | -0.9548 | 0.00873 | -0.0789 | -109.37
-11 | -0.9266 | 0.00853 | -0.0718 | -108.6284
-10.5 | -0.8842 | 0.0083 | -0.0677 | -106.5301
-10 | -0.841 | 0.00802 | -0.0637 | -104.8628
-9.5 | -0.7942 | 0.00779 | -0.0605 | -101.9512
-9 | -0.7456 | 0.00758 | -0.0577 | -98.3641
-8.5 | -0.6967 | 0.00737 | -0.055 | -94.5319
-8 | -0.6482 | 0.00727 | -0.0522 | -89.1609
-7.5 | -0.5983 | 0.00713 | -0.0498 | -83.913
-7 | -0.5472 | 0.007 | -0.0476 | -78.1714
-6.5 | -0.4937 | 0.00687 | -0.046 | -71.8632
-6 | -0.4402 | 0.00673 | -0.0444 | -65.4086
-5.5 | -0.3863 | 0.0066 | -0.0429 | -58.5303
-5 | -0.3323 | 0.00651 | -0.0414 | -51.0445
-4.5 | -0.2782 | 0.00643 | -0.04 | -43.2659
-4 | -0.2232 | 0.00635 | -0.0389 | -35.1496
-3.5 | -0.1684 | 0.00627 | -0.0377 | -26.8581
-3 | -0.1144 | 0.00624 | -0.0364 | -18.3333
-2.5 | -0.0595 | 0.0062 | -0.0352 | -9.5968
-2 | -0.0047 | 0.00618 | -0.0341 | -0.76052
-1.5 | 0.0493 | 0.00619 | -0.0329 | 7.9645
-1 | 0.1037 | 0.00616 | -0.0317 | 16.8344
-0.5 | 0.1574 | 0.00612 | -0.0304 | 25.719
0 | 0.2072 | 0.00588 | -0.0284 | 35.2381
0.5 | 0.2593 | 0.00578 | -0.0269 | 44.8616
1 | 0.3123 | 0.00573 | -0.0255 | 54.5026
1.5 | 0.3672 | 0.0057 | -0.0245 | 64.4211
2 | 0.4216 | 0.00572 | -0.0233 | 73.7063
2.5 | 0.4764 | 0.0057 | -0.0223 | 83.5789
3 | 0.5301 | 0.00568 | -0.021 | 93.3275
3.5 | 0.5822 | 0.00568 | -0.0194 | 102.5
4 | 0.6361 | 0.00567 | -0.0181 | 112.1869
4.5 | 0.6894 | 0.00577 | -0.0167 | 119.4801
5 | 0.742 | 0.00584 | -0.0151 | 127.0548
5.5 | 0.7914 | 0.00598 | -0.0129 | 132.3411
6 | 0.8404 | 0.00613 | -0.0106 | 137.0962
6.5 | 0.8865 | 0.00631 | -0.0077 | 140.4913
7 | 0.9286 | 0.00645 | -0.0039 | 143.969
7.5 | 0.9579 | 0.00664 | 0.0025 | 144.262
8 | 0.9931 | 0.00688 | 0.0077 | 144.3459
8.5 | 1.0983 | 0.00751 | -0.0024 | 146.245
9 | 1.1801 | 0.00816 | -0.0074 | 144.6201
9.5 | 1.247 | 0.00882 | -0.0093 | 141.3832
10 | 1.2935 | 0.00935 | -0.0067 | 138.3422
10.5 | 1.3453 | 0.00998 | -0.0054 | 134.7996
11 | 1.4021 | 0.01065 | -0.0052 | 131.6526
11.5 | 1.4566 | 0.01138 | -0.0046 | 127.9965
12 | 1.5089 | 0.0121 | -0.0037 | 124.7025
12.5 | 1.5378 | 0.01283 | 0.0017 | 119.8597
13 | 1.5651 | 0.01372 | 0.0071 | 114.0743
13.5 | 1.5937 | 0.01478 | 0.0117 | 107.8281
14 | 1.6249 | 0.01593 | 0.0156 | 102.0025
14.5 | 1.6532 | 0.01734 | 0.0194 | 95.3403
15 | 1.6802 | 0.01897 | 0.0229 | 88.5714
15.5 | 1.7035 | 0.02095 | 0.0262 | 81.3126
16 | 1.7259 | 0.02318 | 0.0291 | 74.4564
16.5 | 1.74 | 0.02619 | 0.0319 | 66.4376
17 | 1.7569 | 0.02925 | 0.0339 | 60.065
17.5 | 1.7675 | 0.03306 | 0.0355 | 53.4634
18 | 1.7658 | 0.0382 | 0.0365 | 46.2251
18.5 | 1.7649 | 0.04362 | 0.0368 | 40.4608
19 | 1.7589 | 0.04975 | 0.0364 | 35.3548
19.5 | 1.7378 | 0.05777 | 0.035 | 30.0814
20 | 1.7146 | 0.06622 | 0.0329 | 25.8925

## 119. Re 12M Mach 0.50 (1)
BIGFOIL.COM POLAR EXPORT
NACA2216
NACA2216 |  |  |  | Cl Max: | 1.427 | at alpha= | 10 | deg
JavaFoil+Calcfoil stall+Eppler ext transition |  |  |  | L/D Max: | 113.546 | at alpha= | 4.5 | deg
Re: | 12000000 |  |  | Cd Min: | 0.00797 | at alpha= | 4.5 | deg
Mach: | 0.5 |  |  | Cl=0 at alpha= | -1.9444 | deg
|  |  |  | @ Cl=0.1, Cd= | 0.009029
|  |  |  | @ Cl=0.4, Cd= | 0.0083524
|  |  |  | @ Cl=0.6, Cd= | 0.0081829
alpha (deg) | Cl | Cd | Cm | Cl/Cd
-20 | -1.007 | 0.17432 | -0.012 | -5.777
-19.5 | -0.982 | 0.15791 | -0.012 | -6.218
-19 | -0.95 | 0.17206 | -0.012 | -5.523
-18.5 | -0.926 | 0.14583 | -0.013 | -6.352
-18 | -0.896 | 0.15015 | -0.012 | -5.966
-17.5 | -0.87 | 0.13742 | -0.013 | -6.328
-17 | -0.846 | 0.12248 | -0.013 | -6.905
-16.5 | -0.814 | 0.12309 | -0.013 | -6.615
-16 | -0.793 | 0.10622 | -0.014 | -7.465
-15.5 | -0.758 | 0.11223 | -0.013 | -6.755
-15 | -0.748 | 0.08425 | -0.016 | -8.874
-14.5 | -0.703 | 0.09995 | -0.014 | -7.032
-14 | -0.69 | 0.079 | -0.016 | -8.732
-13.5 | -0.647 | 0.09276 | -0.014 | -6.974
-13 | -0.649 | 0.06102 | -0.019 | -10.628
-12.5 | -0.596 | 0.07877 | -0.016 | -7.57
-12 | -0.621 | 0.03645 | -0.022 | -17.045
-11.5 | -0.565 | 0.05111 | -0.02 | -11.064
-11 | -0.517 | 0.06438 | -0.018 | -8.026
-10.5 | -0.489 | 0.06093 | -0.018 | -8.028
-10 | -0.461 | 0.05803 | -0.019 | -7.951
-9.5 | -0.782 | 0.01605 | -0.027 | -48.725
-9 | -0.818 | 0.01307 | -0.028 | -62.615
-8.5 | -0.805 | 0.01196 | -0.029 | -67.321
-8 | -0.771 | 0.01123 | -0.029 | -68.692
-7.5 | -0.727 | 0.01063 | -0.03 | -68.323
-7 | -0.675 | 0.00915 | -0.03 | -73.759
-6.5 | -0.617 | 0.00929 | -0.031 | -66.477
-6 | -0.556 | 0.0091 | -0.031 | -61.061
-5.5 | -0.492 | 0.00886 | -0.032 | -55.541
-5 | -0.426 | 0.00912 | -0.032 | -46.707
-4.5 | -0.358 | 0.00894 | -0.033 | -40.056
-4 | -0.289 | 0.00878 | -0.033 | -32.968
-3.5 | -0.22 | 0.00923 | -0.034 | -23.817
-3 | -0.149 | 0.00942 | -0.034 | -15.865
-2.5 | -0.079 | 0.00925 | -0.035 | -8.51
-2 | -0.008 | 0.00971 | -0.035 | -0.784
-1.5 | 0.064 | 0.0091 | -0.036 | 7.001
-1 | 0.135 | 0.00896 | -0.036 | 15.079
-0.5 | 0.206 | 0.00888 | -0.037 | 23.239
0 | 0.277 | 0.00862 | -0.037 | 32.18
0.5 | 0.348 | 0.00866 | -0.038 | 40.194
1 | 0.419 | 0.00824 | -0.038 | 50.838
1.5 | 0.489 | 0.00834 | -0.039 | 58.652
2 | 0.56 | 0.00838 | -0.039 | 66.753
2.5 | 0.629 | 0.00804 | -0.04 | 78.275
3 | 0.699 | 0.00821 | -0.04 | 85.12
3.5 | 0.768 | 0.00842 | -0.041 | 91.251
4 | 0.837 | 0.00817 | -0.041 | 102.445
4.5 | 0.904 | 0.00797 | -0.042 | 113.546
5 | 0.971 | 0.00966 | -0.042 | 100.538
5.5 | 1.037 | 0.01003 | -0.043 | 103.386
6 | 1.101 | 0.01054 | -0.043 | 104.495
6.5 | 1.163 | 0.01111 | -0.044 | 104.612
7 | 1.221 | 0.01185 | -0.044 | 103.019
7.5 | 1.276 | 0.01275 | -0.044 | 100.054
8 | 1.325 | 0.01379 | -0.045 | 96.132
8.5 | 1.368 | 0.01502 | -0.045 | 91.053
9 | 1.401 | 0.01652 | -0.045 | 84.833
9.5 | 1.423 | 0.01842 | -0.045 | 77.252
10 | 1.427 | 0.0212 | -0.045 | 67.284
10.5 | 1.407 | 0.02472 | -0.045 | 56.897
11 | 1.339 | 0.03026 | -0.044 | 44.25
11.5 | 1.131 | 0.04044 | -0.043 | 27.957
12 | 0.86 | 0.05121 | -0.042 | 16.797
12.5 | 0.894 | 0.05004 | -0.043 | 17.868
13 | 0.915 | 0.05665 | -0.042 | 16.158
13.5 | 0.939 | 0.06203 | -0.042 | 15.136
14 | 0.962 | 0.0677 | -0.042 | 14.21
14.5 | 0.977 | 0.0803 | -0.041 | 12.166
15 | 0.979 | 0.10721 | -0.037 | 9.131

## 120. Re 12M Mach 0.50 (2)
BIGFOIL.COM POLAR EXPORT
NACA2216
NACA2216 |  |  |  | Cl Max: | 1.6939 | at alpha= | 14 | deg
XFOIL ncrit=9 |  |  |  | L/D Max: | 140.13 | at alpha= | 8 | deg
Re: | 12000000 |  |  | Cd Min: | 0.14397 | at alpha= | 19 | deg
Mach: | 0.5 |  |  | Cl=0 at alpha= | -1.9231 | deg
|  |  |  | @ Cl=0.1, Cd= | 0.0015782
|  |  |  | @ Cl=0.4, Cd= | 0.0059894
|  |  |  | @ Cl=0.6, Cd= | 0.0060015
alpha (deg) | Cl | Cd | Cm | Cl/Cd
-16.5 | -0.7492 | 0.10289 | -0.0696 | -7.2816
-16 | -0.7938 | 0.09204 | -0.0758 | -8.6245
-15.5 | -0.8339 | 0.08057 | -0.0822 | -10.35
-15 | -0.8695 | 0.06813 | -0.0891 | -12.7624
-14.5 | -0.8959 | 0.05613 | -0.0954 | -15.9612
-14 | -0.9244 | 0.04417 | -0.1014 | -20.9282
-13.5 | -0.9553 | 0.03261 | -0.1071 | -29.2947
-13 | -0.984 | 0.02209 | -0.1127 | -44.545
-12.5 | -1.0165 | 0.01407 | -0.1151 | -72.2459
-12 | -1.0445 | 0.00808 | -0.1164 | -129.2698
-11.5 | -1.0476 | 0.00436 | -0.1178 | -240.2752
-11 | -0.9557 | 0.00272 | -0.1246 | -351.3603
-10.5 | -0.9288 | 0.00251 | -0.1151 | -370.0398
-10 | -0.8932 | 0.00235 | -0.1063 | -380.0851
-9.5 | -0.8535 | 0.00223 | -0.0979 | -382.7354
-9 | -0.8112 | 0.00213 | -0.09 | -380.8451
-8.5 | -0.773 | 0.00206 | -0.0814 | -375.2427
-8 | -0.7233 | 0.00201 | -0.075 | -359.8507
-7.5 | -0.6702 | 0.00195 | -0.0695 | -343.6923
-7 | -0.6133 | 0.0019 | -0.0649 | -322.7895
-6.5 | -0.5553 | 0.00184 | -0.0608 | -301.7935
-6 | -0.4954 | 0.00178 | -0.0573 | -278.3146
-5.5 | -0.4349 | 0.00174 | -0.0541 | -249.9425
-5 | -0.374 | 0.0017 | -0.0513 | -220
-4.5 | -0.3136 | 0.00167 | -0.0485 | -187.7844
-4 | -0.2522 | 0.00164 | -0.0461 | -153.7805
-3.5 | -0.1909 | 0.00161 | -0.0438 | -118.5714
-3 | -0.1304 | 0.0016 | -0.0416 | -81.5
-2.5 | -0.0699 | 0.00158 | -0.0395 | -44.2405
-2 | -0.0094 | 0.00158 | -0.0374 | -5.9494
-1.5 | 0.0517 | 0.00157 | -0.0356 | 32.9299
-1 | 0.1109 | 0.00158 | -0.0335 | 70.1899
-0.5 | 0.1712 | 0.00156 | -0.0316 | 109.7436
0 | 0.2301 | 0.00636 | -0.0294 | 36.1792
0.5 | 0.2838 | 0.00607 | -0.0262 | 46.7545
1 | 0.3427 | 0.00598 | -0.0238 | 57.3077
1.5 | 0.4036 | 0.00599 | -0.0218 | 67.379
2 | 0.4652 | 0.00597 | -0.0199 | 77.9229
2.5 | 0.5249 | 0.00598 | -0.0175 | 87.7759
3 | 0.5835 | 0.00601 | -0.0148 | 97.0882
3.5 | 0.6421 | 0.00598 | -0.012 | 107.3746
4 | 0.6991 | 0.00603 | -0.0088 | 115.937
4.5 | 0.7482 | 0.00611 | -0.0039 | 122.455
5 | 0.8018 | 0.00624 | 0.0003 | 128.4936
5.5 | 0.8514 | 0.00643 | 0.0053 | 132.4106
6 | 0.8996 | 0.00667 | 0.0106 | 134.8726
6.5 | 0.943 | 0.00695 | 0.0168 | 135.6835
7 | 0.9844 | 0.00719 | 0.0236 | 136.9124
7.5 | 1.0304 | 0.00748 | 0.0294 | 137.754
8 | 1.1855 | 0.00846 | 0.0143 | 140.13
8.5 | 1.2755 | 0.00942 | 0.012 | 135.4034
9.5 | 1.3904 | 0.01145 | 0.0195 | 121.4323
10 | 1.4516 | 0.01278 | 0.0223 | 113.5837
10.5 | 1.5141 | 0.01419 | 0.025 | 106.7019
11 | 1.5488 | 0.01583 | 0.0316 | 97.8395
11.5 | 1.5799 | 0.01776 | 0.0382 | 88.9583
12 | 1.6131 | 0.02 | 0.0438 | 80.655
12.5 | 1.6416 | 0.02288 | 0.0488 | 71.7483
13 | 1.668 | 0.02624 | 0.0531 | 63.5671
13.5 | 1.6866 | 0.03043 | 0.0566 | 55.4256
14 | 1.6939 | 0.03569 | 0.0592 | 47.4615
14.5 | 1.6854 | 0.04236 | 0.0605 | 39.7875
15 | 1.6562 | 0.05088 | 0.0599 | 32.5511
15.5 | 1.6121 | 0.06088 | 0.0576 | 26.48
16 | 1.5555 | 0.07224 | 0.0535 | 21.5324
16.5 | 1.489 | 0.08492 | 0.0477 | 17.5341
17 | 1.4306 | 0.09744 | 0.0414 | 14.6819
17.5 | 1.3797 | 0.10983 | 0.0347 | 12.5621
18 | 1.3326 | 0.12249 | 0.0272 | 10.8793
18.5 | 1.3055 | 0.13339 | 0.0209 | 9.7871
19 | 1.2852 | 0.14397 | 0.0146 | 8.9269

## 121. Re 14M Mach 0.00 (1)
BIGFOIL.COM POLAR EXPORT
NACA2216
NACA2216 |  |  |  | Cl Max: | 1.722 | at alpha= | 16.5 | deg
JavaFoil+Calcfoil stall+Eppler ext transition |  |  |  | L/D Max: | 130.856 | at alpha= | 8 | deg
Re: | 14000000 |  |  | Cd Min: | 0.0084 | at alpha= | 3 | deg
Mach: | 0 |  |  | Cl=0 at alpha= | -1.9436 | deg
|  |  |  | @ Cl=0.1, Cd= | 0.0093882
|  |  |  | @ Cl=0.4, Cd= | 0.0086372
|  |  |  | @ Cl=0.6, Cd= | 0.0084679
alpha (deg) | Cl | Cd | Cm | Cl/Cd
-20 | -1.149 | 0.09471 | -0.013 | -12.133
-19.5 | -1.166 | 0.08299 | -0.013 | -14.049
-19 | -1.183 | 0.07111 | -0.014 | -16.639
-18.5 | -1.198 | 0.06057 | -0.015 | -19.786
-18 | -1.212 | 0.05139 | -0.015 | -23.577
-17.5 | -1.222 | 0.04336 | -0.016 | -28.196
-17 | -1.232 | 0.03555 | -0.017 | -34.647
-16.5 | -1.238 | 0.02904 | -0.017 | -42.642
-16 | -1.241 | 0.02406 | -0.018 | -51.584
-15.5 | -1.24 | 0.02012 | -0.019 | -61.633
-15 | -1.234 | 0.01744 | -0.019 | -70.736
-14.5 | -1.222 | 0.01544 | -0.02 | -79.156
-14 | -1.205 | 0.01412 | -0.02 | -85.315
-13.5 | -1.183 | 0.01317 | -0.021 | -89.784
-13 | -1.156 | 0.01241 | -0.021 | -93.161
-12.5 | -1.126 | 0.01179 | -0.022 | -95.505
-12 | -1.092 | 0.01125 | -0.022 | -97.075
-11.5 | -1.053 | 0.01079 | -0.023 | -97.622
-11 | -1.012 | 0.01038 | -0.023 | -97.497
-10.5 | -0.969 | 0.01004 | -0.023 | -96.5
-10 | -0.923 | 0.00918 | -0.024 | -100.552
-9.5 | -0.875 | 0.00887 | -0.024 | -98.623
-9 | -0.824 | 0.00912 | -0.025 | -90.428
-8.5 | -0.772 | 0.00945 | -0.025 | -81.733
-8 | -0.719 | 0.00917 | -0.026 | -78.398
-7.5 | -0.664 | 0.00893 | -0.026 | -74.337
-7 | -0.608 | 0.00929 | -0.026 | -65.42
-6.5 | -0.55 | 0.00906 | -0.027 | -60.735
-6 | -0.492 | 0.0089 | -0.027 | -55.277
-5.5 | -0.433 | 0.00935 | -0.028 | -46.287
-5 | -0.373 | 0.00926 | -0.028 | -40.31
-4.5 | -0.313 | 0.00914 | -0.029 | -34.241
-4 | -0.252 | 0.00903 | -0.029 | -27.965
-3.5 | -0.191 | 0.009 | -0.029 | -21.249
-3 | -0.13 | 0.0098 | -0.03 | -13.269
-2.5 | -0.068 | 0.00966 | -0.03 | -7.078
-2 | -0.007 | 0.00952 | -0.031 | -0.694
-1.5 | 0.055 | 0.00941 | -0.031 | 5.878
-1 | 0.117 | 0.00938 | -0.032 | 12.493
-0.5 | 0.179 | 0.00877 | -0.032 | 20.419
0 | 0.241 | 0.00856 | -0.032 | 28.119
0.5 | 0.302 | 0.00858 | -0.033 | 35.266
1 | 0.364 | 0.00859 | -0.033 | 42.391
1.5 | 0.425 | 0.00867 | -0.034 | 49.044
2 | 0.487 | 0.00874 | -0.034 | 55.716
2.5 | 0.548 | 0.00886 | -0.035 | 61.813
3 | 0.609 | 0.0084 | -0.035 | 72.484
3.5 | 0.67 | 0.00851 | -0.035 | 78.703
4 | 0.73 | 0.00867 | -0.036 | 84.177
4.5 | 0.79 | 0.00883 | -0.036 | 89.523
5 | 0.85 | 0.00848 | -0.037 | 100.22
5.5 | 0.909 | 0.00876 | -0.037 | 103.774
6 | 0.968 | 0.00909 | -0.038 | 106.535
6.5 | 1.026 | 0.00915 | -0.038 | 112.069
7 | 1.083 | 0.00897 | -0.038 | 120.683
7.5 | 1.139 | 0.0093 | -0.039 | 122.487
8 | 1.194 | 0.00912 | -0.039 | 130.856
8.5 | 1.247 | 0.01056 | -0.039 | 118.06
9 | 1.299 | 0.01133 | -0.04 | 114.603
9.5 | 1.348 | 0.01178 | -0.04 | 114.438
10 | 1.396 | 0.01225 | -0.041 | 113.999
10.5 | 1.442 | 0.01281 | -0.041 | 112.547
11 | 1.484 | 0.01337 | -0.041 | 110.989
11.5 | 1.524 | 0.01397 | -0.041 | 109.096
12 | 1.561 | 0.0147 | -0.042 | 106.203
12.5 | 1.595 | 0.01552 | -0.042 | 102.752
13 | 1.624 | 0.01645 | -0.042 | 98.749
13.5 | 1.65 | 0.01755 | -0.042 | 94.012
14 | 1.672 | 0.01885 | -0.043 | 88.729
14.5 | 1.691 | 0.02038 | -0.043 | 82.973
15 | 1.705 | 0.02215 | -0.043 | 76.97
15.5 | 1.716 | 0.02422 | -0.043 | 70.84
16 | 1.721 | 0.02673 | -0.043 | 64.383
16.5 | 1.722 | 0.02958 | -0.043 | 58.215
17 | 1.72 | 0.03281 | -0.043 | 52.421
17.5 | 1.715 | 0.03639 | -0.043 | 47.129
18 | 1.707 | 0.04056 | -0.043 | 42.079
18.5 | 1.695 | 0.04507 | -0.043 | 37.62
19 | 1.682 | 0.05013 | -0.042 | 33.548
19.5 | 1.666 | 0.05551 | -0.042 | 30.003
20 | 1.648 | 0.06117 | -0.042 | 26.94

## 122. Re 14M Mach 0.00 (2)
BIGFOIL.COM POLAR EXPORT
NACA2216
NACA2216 |  |  |  | Cl Max: | 1.8486 | at alpha= | 20 | deg
XFOIL ncrit=9 |  |  |  | L/D Max: | 148.168 | at alpha= | 9 | deg
Re: | 14000000 |  |  | Cd Min: | 0.03726 | at alpha= | 20 | deg
Mach: | 0 |  |  | Cl=0 at alpha= | -1.953 | deg
|  |  |  | @ Cl=0.1, Cd= | 0.0060006
|  |  |  | @ Cl=0.4, Cd= | 0.0055858
|  |  |  | @ Cl=0.6, Cd= | 0.0055192
alpha (deg) | Cl | Cd | Cm | Cl/Cd
-13 | -1.1056 | 0.00917 | -0.0638 | -120.5671
-12.5 | -1.0264 | 0.00869 | -0.0691 | -118.1128
-12 | -0.9889 | 0.00843 | -0.0654 | -117.3072
-11.5 | -0.9501 | 0.00818 | -0.0618 | -116.1491
-11 | -0.9078 | 0.00798 | -0.0589 | -113.7594
-10.5 | -0.8651 | 0.00775 | -0.056 | -111.6258
-10 | -0.8194 | 0.00754 | -0.0538 | -108.6737
-9.5 | -0.7724 | 0.00738 | -0.0517 | -104.6612
-9 | -0.7254 | 0.00718 | -0.0497 | -101.0306
-8.5 | -0.6773 | 0.00707 | -0.0479 | -95.7992
-8 | -0.6306 | 0.00697 | -0.0457 | -90.4735
-7.5 | -0.581 | 0.00688 | -0.0442 | -84.4477
-7 | -0.5309 | 0.00674 | -0.0427 | -78.7685
-6.5 | -0.479 | 0.00661 | -0.0416 | -72.466
-6 | -0.4269 | 0.00651 | -0.0405 | -65.576
-5.5 | -0.375 | 0.00641 | -0.0394 | -58.5023
-4.5 | -0.2699 | 0.00624 | -0.0374 | -43.2532
-4 | -0.2169 | 0.00618 | -0.0365 | -35.0971
-3.5 | -0.1639 | 0.00612 | -0.0356 | -26.781
-3 | -0.1111 | 0.00608 | -0.0346 | -18.273
-2.5 | -0.0581 | 0.00606 | -0.0337 | -9.5875
-2 | -0.005 | 0.00604 | -0.0328 | -0.82781
-1.5 | 0.0482 | 0.00603 | -0.0319 | 7.9934
-1 | 0.1011 | 0.006 | -0.031 | 16.85
-0.5 | 0.1535 | 0.006 | -0.03 | 25.5833
0 | 0.2031 | 0.00579 | -0.0285 | 35.0777
0.5 | 0.2541 | 0.00568 | -0.0272 | 44.7359
1 | 0.3052 | 0.00561 | -0.026 | 54.4029
1.5 | 0.3584 | 0.00557 | -0.0252 | 64.3447
2 | 0.4112 | 0.00559 | -0.0243 | 73.5599
2.5 | 0.4648 | 0.00556 | -0.0236 | 83.5971
3 | 0.5166 | 0.00556 | -0.0225 | 92.9137
3.5 | 0.5684 | 0.00555 | -0.0214 | 102.4144
4 | 0.6197 | 0.0055 | -0.0203 | 112.6727
4.5 | 0.6711 | 0.00561 | -0.0192 | 119.6257
5 | 0.7228 | 0.00569 | -0.0181 | 127.0299
5.5 | 0.772 | 0.00581 | -0.0166 | 132.8744
6 | 0.8201 | 0.00596 | -0.0149 | 137.6007
6.5 | 0.8666 | 0.00613 | -0.0129 | 141.3703
7 | 0.9109 | 0.00632 | -0.0104 | 144.1297
7.5 | 0.9528 | 0.00653 | -0.0075 | 145.9112
8 | 0.9902 | 0.00671 | -0.0036 | 147.5708
8.5 | 1.016 | 0.00687 | 0.0028 | 147.8894
9 | 1.1083 | 0.00748 | -0.0058 | 148.1684
9.5 | 1.1899 | 0.0081 | -0.0121 | 146.9012
10 | 1.256 | 0.0086 | -0.0148 | 146.0465
10.5 | 1.3052 | 0.0091 | -0.0139 | 143.4286
11 | 1.3472 | 0.00959 | -0.0116 | 140.4797
11.5 | 1.4011 | 0.01012 | -0.012 | 138.4486
12 | 1.4546 | 0.01066 | -0.0123 | 136.454
12.5 | 1.5061 | 0.01126 | -0.0124 | 133.7567
13 | 1.5487 | 0.0119 | -0.0108 | 130.1429
13.5 | 1.5762 | 0.01251 | -0.0062 | 125.9952
14 | 1.604 | 0.01319 | -0.0019 | 121.6073
14.5 | 1.6332 | 0.01402 | 0.0018 | 116.4907
15 | 1.6644 | 0.01486 | 0.0048 | 112.0054
15.5 | 1.6915 | 0.01597 | 0.0081 | 105.9173
16 | 1.7189 | 0.01714 | 0.011 | 100.2859
16.5 | 1.7448 | 0.0185 | 0.0137 | 94.3135
17 | 1.7664 | 0.02018 | 0.0165 | 87.5322
17.5 | 1.7884 | 0.02199 | 0.0189 | 81.3279
18 | 1.8063 | 0.02418 | 0.0212 | 74.7022
18.5 | 1.8195 | 0.02692 | 0.0232 | 67.5892
19 | 1.8322 | 0.02988 | 0.0248 | 61.3186
19.5 | 1.8412 | 0.03341 | 0.0259 | 55.1092
20 | 1.8486 | 0.03726 | 0.0266 | 49.6135

## 123. Re 14M Mach 0.10 (1)
BIGFOIL.COM POLAR EXPORT
NACA2216
NACA2216 |  |  |  | Cl Max: | 1.708 | at alpha= | 16 | deg
JavaFoil+Calcfoil stall+Eppler ext transition |  |  |  | L/D Max: | 130.453 | at alpha= | 8 | deg
Re: | 14000000 |  |  | Cd Min: | 0.00815 | at alpha= | 0.5 | deg
Mach: | 0.1 |  |  | Cl=0 at alpha= | -1.9444 | deg
|  |  |  | @ Cl=0.1, Cd= | 0.0094458
|  |  |  | @ Cl=0.4, Cd= | 0.0086479
|  |  |  | @ Cl=0.6, Cd= | 0.0084884
alpha (deg) | Cl | Cd | Cm | Cl/Cd
-20 | -1.103 | 0.1045 | -0.012 | -10.56
-19.5 | -1.122 | 0.09264 | -0.013 | -12.115
-19 | -1.142 | 0.07971 | -0.014 | -14.333
-18.5 | -1.159 | 0.06918 | -0.014 | -16.756
-18 | -1.176 | 0.05825 | -0.015 | -20.193
-17.5 | -1.192 | 0.04831 | -0.016 | -24.672
-17 | -1.204 | 0.03974 | -0.017 | -30.289
-16.5 | -1.214 | 0.03222 | -0.017 | -37.68
-16 | -1.22 | 0.02633 | -0.018 | -46.336
-15.5 | -1.222 | 0.02183 | -0.019 | -55.991
-15 | -1.22 | 0.01855 | -0.019 | -65.744
-14.5 | -1.212 | 0.01619 | -0.02 | -74.816
-14 | -1.197 | 0.0146 | -0.02 | -82.024
-13.5 | -1.178 | 0.01349 | -0.021 | -87.308
-13 | -1.153 | 0.01268 | -0.021 | -90.943
-12.5 | -1.124 | 0.012 | -0.022 | -93.648
-12 | -1.091 | 0.01142 | -0.022 | -95.532
-11.5 | -1.054 | 0.01092 | -0.023 | -96.483
-11 | -1.014 | 0.0105 | -0.023 | -96.584
-10.5 | -0.971 | 0.01015 | -0.024 | -95.669
-10 | -0.925 | 0.00877 | -0.024 | -105.429
-9.5 | -0.877 | 0.00895 | -0.024 | -98.054
-9 | -0.827 | 0.00919 | -0.025 | -90.029
-8.5 | -0.775 | 0.00893 | -0.025 | -86.768
-8 | -0.722 | 0.0092 | -0.026 | -78.403
-7.5 | -0.666 | 0.00898 | -0.026 | -74.227
-7 | -0.61 | 0.00932 | -0.027 | -65.461
-6.5 | -0.553 | 0.0091 | -0.027 | -60.707
-6 | -0.494 | 0.00897 | -0.027 | -55.071
-5.5 | -0.435 | 0.00935 | -0.028 | -46.544
-5 | -0.375 | 0.00931 | -0.028 | -40.29
-4.5 | -0.315 | 0.00913 | -0.029 | -34.447
-4 | -0.254 | 0.0091 | -0.029 | -27.878
-3.5 | -0.192 | 0.00905 | -0.03 | -21.246
-3 | -0.131 | 0.00979 | -0.03 | -13.346
-2.5 | -0.069 | 0.00972 | -0.03 | -7.072
-2 | -0.007 | 0.00951 | -0.031 | -0.699
-1.5 | 0.056 | 0.00946 | -0.031 | 5.873
-1 | 0.118 | 0.00944 | -0.032 | 12.477
-0.5 | 0.18 | 0.00876 | -0.032 | 20.547
0 | 0.242 | 0.00867 | -0.033 | 27.903
0.5 | 0.304 | 0.00815 | -0.033 | 37.306
1 | 0.366 | 0.00862 | -0.034 | 42.447
1.5 | 0.427 | 0.00867 | -0.034 | 49.327
2 | 0.489 | 0.00879 | -0.034 | 55.616
2.5 | 0.551 | 0.00889 | -0.035 | 61.893
3 | 0.612 | 0.00839 | -0.035 | 72.897
3.5 | 0.673 | 0.00854 | -0.036 | 78.789
4 | 0.734 | 0.00871 | -0.036 | 84.224
4.5 | 0.794 | 0.0089 | -0.036 | 89.173
5 | 0.854 | 0.00857 | -0.037 | 99.695
5.5 | 0.914 | 0.0088 | -0.037 | 103.871
6 | 0.973 | 0.00855 | -0.038 | 113.735
6.5 | 1.031 | 0.00886 | -0.038 | 116.306
7 | 1.088 | 0.00902 | -0.039 | 120.55
7.5 | 1.144 | 0.00938 | -0.039 | 121.93
8 | 1.199 | 0.00919 | -0.039 | 130.453
8.5 | 1.252 | 0.01067 | -0.04 | 117.383
9 | 1.304 | 0.01113 | -0.04 | 117.168
9.5 | 1.353 | 0.0119 | -0.04 | 113.724
10 | 1.401 | 0.01236 | -0.041 | 113.299
10.5 | 1.446 | 0.01296 | -0.041 | 111.605
11 | 1.488 | 0.01356 | -0.041 | 109.773
11.5 | 1.527 | 0.01418 | -0.042 | 107.672
12 | 1.563 | 0.01495 | -0.042 | 104.558
12.5 | 1.596 | 0.01582 | -0.042 | 100.872
13 | 1.625 | 0.01683 | -0.042 | 96.514
13.5 | 1.649 | 0.01799 | -0.042 | 91.676
14 | 1.669 | 0.01938 | -0.043 | 86.115
14.5 | 1.686 | 0.02102 | -0.043 | 80.177
15 | 1.698 | 0.02296 | -0.043 | 73.961
15.5 | 1.706 | 0.02524 | -0.043 | 67.586
16 | 1.708 | 0.02791 | -0.043 | 61.205
16.5 | 1.707 | 0.031 | -0.043 | 55.056
17 | 1.702 | 0.03451 | -0.043 | 49.325
17.5 | 1.694 | 0.0384 | -0.043 | 44.105
18 | 1.682 | 0.04272 | -0.043 | 39.381
18.5 | 1.667 | 0.0477 | -0.043 | 34.958
19 | 1.65 | 0.05313 | -0.042 | 31.053
19.5 | 1.63 | 0.05892 | -0.042 | 27.667
20 | 1.608 | 0.06515 | -0.042 | 24.684

## 124. Re 14M Mach 0.10 (2)
BIGFOIL.COM POLAR EXPORT
NACA2216
NACA2216 |  |  |  | Cl Max: | 1.8389 | at alpha= | 20 | deg
XFOIL ncrit=9 |  |  |  | L/D Max: | 148.183 | at alpha= | 9 | deg
Re: | 14000000 |  |  | Cd Min: | 0.0404 | at alpha= | 20 | deg
Mach: | 0.1 |  |  | Cl=0 at alpha= | -1.9523 | deg
|  |  |  | @ Cl=0.1, Cd= | 0.0060206
|  |  |  | @ Cl=0.4, Cd= | 0.005595
|  |  |  | @ Cl=0.6, Cd= | 0.0055322
alpha (deg) | Cl | Cd | Cm | Cl/Cd
-20 | -1.7121 | 0.02288 | -0.0796 | -74.8295
-19.5 | -1.6971 | 0.02081 | -0.0765 | -81.5521
-19 | -1.6827 | 0.01894 | -0.0727 | -88.8437
-18.5 | -1.6635 | 0.01749 | -0.0686 | -95.1115
-18 | -1.6442 | 0.01631 | -0.0639 | -100.8093
-17.5 | -1.6012 | 0.01531 | -0.0631 | -104.5852
-17 | -1.5554 | 0.01446 | -0.0624 | -107.5657
-16.5 | -1.5077 | 0.01368 | -0.0618 | -110.212
-16 | -1.459 | 0.01291 | -0.0612 | -113.0132
-15.5 | -1.4092 | 0.01215 | -0.0608 | -115.9835
-15 | -1.3714 | 0.01157 | -0.0575 | -118.5307
-14.5 | -1.3222 | 0.01103 | -0.0564 | -119.8731
-14 | -1.2639 | 0.01052 | -0.057 | -120.1426
-13.5 | -1.2021 | 0.0099 | -0.0585 | -121.4242
-13 | -1.1177 | 0.00931 | -0.0647 | -120.0537
-12.5 | -1.0321 | 0.00879 | -0.0711 | -117.4175
-12 | -0.992 | 0.00851 | -0.0677 | -116.5687
-11.5 | -0.9546 | 0.00824 | -0.0636 | -115.8495
-11 | -0.9126 | 0.00804 | -0.0604 | -113.5075
-10.5 | -0.8695 | 0.00782 | -0.0575 | -111.1893
-10 | -0.8241 | 0.00759 | -0.055 | -108.5771
-9.5 | -0.7767 | 0.00743 | -0.0529 | -104.5357
-9 | -0.7295 | 0.00722 | -0.0507 | -101.0388
-8.5 | -0.6812 | 0.0071 | -0.0487 | -95.9437
-8 | -0.6342 | 0.007 | -0.0465 | -90.6
-7.5 | -0.5843 | 0.0069 | -0.0449 | -84.6812
-7 | -0.534 | 0.00676 | -0.0433 | -78.9941
-6.5 | -0.4817 | 0.00664 | -0.0422 | -72.5452
-6 | -0.4294 | 0.00652 | -0.041 | -65.8589
-5.5 | -0.3772 | 0.00642 | -0.0398 | -58.7539
-5 | -0.3245 | 0.00633 | -0.0387 | -51.2638
-4.5 | -0.2715 | 0.00625 | -0.0377 | -43.44
-4 | -0.2182 | 0.00619 | -0.0368 | -35.2504
-3.5 | -0.1648 | 0.00613 | -0.0358 | -26.8842
-3 | -0.1119 | 0.0061 | -0.0348 | -18.3443
-2.5 | -0.0586 | 0.00607 | -0.0339 | -9.654
-2 | -0.0051 | 0.00604 | -0.033 | -0.84437
-1.5 | 0.0483 | 0.00604 | -0.0321 | 7.9967
-1 | 0.1015 | 0.00602 | -0.0311 | 16.8605
-0.5 | 0.1541 | 0.00601 | -0.0301 | 25.6406
0 | 0.2042 | 0.00581 | -0.0286 | 35.1463
0.5 | 0.2553 | 0.00569 | -0.0273 | 44.8682
1 | 0.3067 | 0.00562 | -0.026 | 54.573
1.5 | 0.36 | 0.00558 | -0.0251 | 64.5161
2 | 0.4133 | 0.0056 | -0.0242 | 73.8036
2.5 | 0.4671 | 0.00557 | -0.0235 | 83.86
3 | 0.5191 | 0.00557 | -0.0224 | 93.1957
3.5 | 0.5713 | 0.00556 | -0.0213 | 102.7518
4 | 0.6229 | 0.00551 | -0.0201 | 113.049
4.5 | 0.6745 | 0.00563 | -0.0189 | 119.8046
5 | 0.7265 | 0.0057 | -0.0178 | 127.4561
5.5 | 0.7759 | 0.00583 | -0.0163 | 133.0875
6 | 0.8242 | 0.00598 | -0.0145 | 137.8261
6.5 | 0.8708 | 0.00615 | -0.0123 | 141.5935
7 | 0.9151 | 0.00634 | -0.0098 | 144.3375
7.5 | 0.9568 | 0.00656 | -0.0067 | 145.8537
8 | 0.9914 | 0.00672 | -0.002 | 147.5298
8.5 | 1.0198 | 0.0069 | 0.0039 | 147.7971
9 | 1.1173 | 0.00754 | -0.0056 | 148.183
9.5 | 1.1971 | 0.00817 | -0.0113 | 146.5239
10 | 1.2634 | 0.00868 | -0.0139 | 145.553
10.5 | 1.31 | 0.00919 | -0.0123 | 142.5462
11 | 1.3546 | 0.00971 | -0.0104 | 139.5057
11.5 | 1.4089 | 0.01026 | -0.0107 | 137.3197
12 | 1.463 | 0.0108 | -0.011 | 135.463
12.5 | 1.5147 | 0.01143 | -0.0109 | 132.5197
13 | 1.5527 | 0.01209 | -0.0082 | 128.4285
13.5 | 1.5795 | 0.01277 | -0.0034 | 123.6883
14 | 1.6085 | 0.01349 | 0.0008 | 119.2365
14.5 | 1.6378 | 0.01439 | 0.0044 | 113.8151
15 | 1.6692 | 0.01529 | 0.0075 | 109.1694
15.5 | 1.6956 | 0.01652 | 0.0109 | 102.6392
16 | 1.724 | 0.01774 | 0.0137 | 97.1815
16.5 | 1.7476 | 0.01931 | 0.0167 | 90.5023
17 | 1.7682 | 0.02119 | 0.0195 | 83.445
17.5 | 1.7907 | 0.02309 | 0.0217 | 77.5531
18 | 1.8057 | 0.02567 | 0.024 | 70.3428
18.5 | 1.8168 | 0.02875 | 0.0259 | 63.193
19 | 1.8293 | 0.03195 | 0.0272 | 57.2551
19.5 | 1.835 | 0.03596 | 0.0282 | 51.0289
20 | 1.8389 | 0.0404 | 0.0286 | 45.5173

## 125. Re 14M Mach 0.25 (1)
BIGFOIL.COM POLAR EXPORT
NACA2216
NACA2216 |  |  |  | Cl Max: | 1.638 | at alpha= | 14.5 | deg
JavaFoil+Calcfoil stall+Eppler ext transition |  |  |  | L/D Max: | 130.634 | at alpha= | 7 | deg
Re: | 14000000 |  |  | Cd Min: | 0.00831 | at alpha= | 0.5 | deg
Mach: | 0.25 |  |  | Cl=0 at alpha= | -1.9453 | deg
|  |  |  | @ Cl=0.1, Cd= | 0.0090897
|  |  |  | @ Cl=0.4, Cd= | 0.0086033
|  |  |  | @ Cl=0.6, Cd= | 0.0085811
alpha (deg) | Cl | Cd | Cm | Cl/Cd
-18.5 | -0.885 | 0.12111 | -0.012 | -7.306
-18 | -0.918 | 0.11075 | -0.013 | -8.29
-17.5 | -0.955 | 0.09558 | -0.014 | -9.991
-17 | -0.987 | 0.08093 | -0.015 | -12.199
-16.5 | -1.017 | 0.06718 | -0.016 | -15.144
-16 | -1.047 | 0.05376 | -0.017 | -19.467
-15.5 | -1.074 | 0.04183 | -0.018 | -25.667
-15 | -1.096 | 0.03222 | -0.019 | -34.018
-14.5 | -1.115 | 0.02467 | -0.02 | -45.181
-14 | -1.125 | 0.01966 | -0.02 | -57.223
-13.5 | -1.127 | 0.0165 | -0.021 | -68.306
-13 | -1.119 | 0.0146 | -0.022 | -76.653
-12.5 | -1.103 | 0.01338 | -0.022 | -82.426
-12 | -1.08 | 0.0125 | -0.023 | -86.356
-11.5 | -1.05 | 0.01182 | -0.023 | -88.825
-11 | -1.016 | 0.01121 | -0.024 | -90.604
-10.5 | -0.977 | 0.01073 | -0.024 | -91.064
-10 | -0.935 | 0.01033 | -0.025 | -90.509
-9.5 | -0.889 | 0.00891 | -0.025 | -99.817
-9 | -0.841 | 0.00906 | -0.026 | -92.85
-8.5 | -0.79 | 0.0093 | -0.026 | -84.907
-8 | -0.736 | 0.00903 | -0.026 | -81.516
-7.5 | -0.681 | 0.00932 | -0.027 | -73.077
-7 | -0.624 | 0.0091 | -0.027 | -68.566
-6.5 | -0.566 | 0.00941 | -0.028 | -60.129
-6 | -0.506 | 0.00919 | -0.028 | -55.092
-5.5 | -0.446 | 0.00907 | -0.029 | -49.18
-5 | -0.385 | 0.00949 | -0.029 | -40.567
-4.5 | -0.323 | 0.00937 | -0.03 | -34.47
-4 | -0.26 | 0.00929 | -0.03 | -28.017
-3.5 | -0.197 | 0.00952 | -0.03 | -20.743
-3 | -0.134 | 0.0094 | -0.031 | -14.267
-2.5 | -0.071 | 0.00997 | -0.031 | -7.08
-2 | -0.007 | 0.00975 | -0.032 | -0.7
-1.5 | 0.057 | 0.00913 | -0.032 | 6.252
-1 | 0.121 | 0.00907 | -0.033 | 13.342
-0.5 | 0.185 | 0.00894 | -0.033 | 20.672
0 | 0.249 | 0.00886 | -0.034 | 28.043
0.5 | 0.312 | 0.00831 | -0.034 | 37.545
1 | 0.376 | 0.00839 | -0.034 | 44.755
1.5 | 0.439 | 0.00895 | -0.035 | 49.032
2 | 0.502 | 0.00901 | -0.035 | 55.722
2.5 | 0.565 | 0.00852 | -0.036 | 66.339
3 | 0.628 | 0.00863 | -0.036 | 72.747
3.5 | 0.691 | 0.00881 | -0.037 | 78.413
4 | 0.753 | 0.0084 | -0.037 | 89.641
4.5 | 0.815 | 0.00864 | -0.037 | 94.31
5 | 0.876 | 0.00883 | -0.038 | 99.197
5.5 | 0.937 | 0.00855 | -0.038 | 109.588
6 | 0.997 | 0.00888 | -0.039 | 112.307
6.5 | 1.057 | 0.00867 | -0.039 | 121.93
7 | 1.115 | 0.00853 | -0.04 | 130.634
7.5 | 1.171 | 0.01033 | -0.04 | 113.376
8 | 1.226 | 0.01078 | -0.04 | 113.801
8.5 | 1.28 | 0.01126 | -0.041 | 113.643
9 | 1.33 | 0.01178 | -0.041 | 112.943
9.5 | 1.379 | 0.01235 | -0.041 | 111.636
10 | 1.425 | 0.01325 | -0.042 | 107.5
10.5 | 1.467 | 0.01394 | -0.042 | 105.27
11 | 1.506 | 0.0147 | -0.042 | 102.421
11.5 | 1.54 | 0.01562 | -0.043 | 98.583
12 | 1.57 | 0.01665 | -0.043 | 94.298
12.5 | 1.595 | 0.01782 | -0.043 | 89.527
13 | 1.614 | 0.01928 | -0.043 | 83.727
13.5 | 1.628 | 0.02106 | -0.043 | 77.298
14 | 1.636 | 0.02316 | -0.043 | 70.637
14.5 | 1.638 | 0.02572 | -0.043 | 63.677
15 | 1.634 | 0.02875 | -0.043 | 56.83
15.5 | 1.624 | 0.03242 | -0.043 | 50.112
16 | 1.607 | 0.03666 | -0.043 | 43.837
16.5 | 1.584 | 0.04145 | -0.043 | 38.218
17 | 1.556 | 0.0469 | -0.043 | 33.17
17.5 | 1.522 | 0.05307 | -0.042 | 28.686
18 | 1.484 | 0.06014 | -0.042 | 24.669
18.5 | 1.441 | 0.06772 | -0.042 | 21.277
19 | 1.394 | 0.07584 | -0.042 | 18.386
19.5 | 1.344 | 0.08433 | -0.041 | 15.942

## 126. Re 14M Mach 0.25 (2)
BIGFOIL.COM POLAR EXPORT
NACA2216
NACA2216 |  |  |  | Cl Max: | 1.7907 | at alpha= | 18.5 | deg
XFOIL ncrit=9 |  |  |  | L/D Max: | 146.279 | at alpha= | 8.5 | deg
Re: | 14000000 |  |  | Cd Min: | 0.0639 | at alpha= | 20 | deg
Mach: | 0.25 |  |  | Cl=0 at alpha= | -1.9475 | deg
|  |  |  | @ Cl=0.1, Cd= | 0.0061006
|  |  |  | @ Cl=0.4, Cd= | 0.00564
|  |  |  | @ Cl=0.6, Cd= | 0.0056026
alpha (deg) | Cl | Cd | Cm | Cl/Cd
-20 | -1.687 | 0.03575 | -0.0978 | -47.1888
-19.5 | -1.6829 | 0.03119 | -0.0972 | -53.9564
-19 | -1.6755 | 0.02741 | -0.0954 | -61.1273
-18.5 | -1.663 | 0.02435 | -0.0926 | -68.2957
-18 | -1.6483 | 0.02172 | -0.0891 | -75.8886
-17.5 | -1.633 | 0.01948 | -0.0847 | -83.8296
-17 | -1.6041 | 0.01774 | -0.0813 | -90.4228
-16.5 | -1.5615 | 0.01619 | -0.0795 | -96.4484
-16 | -1.513 | 0.01501 | -0.078 | -100.7995
-15.5 | -1.4616 | 0.014 | -0.0765 | -104.4
-15 | -1.4072 | 0.01312 | -0.0754 | -107.2561
-14.5 | -1.3683 | 0.01228 | -0.0712 | -111.4251
-14 | -1.3168 | 0.01151 | -0.0692 | -114.4049
-13.5 | -1.256 | 0.01086 | -0.0688 | -115.6538
-13 | -1.184 | 0.01024 | -0.0705 | -115.625
-12.5 | -1.0877 | 0.00947 | -0.0774 | -114.8574
-12 | -0.9986 | 0.00888 | -0.0829 | -112.455
-11.5 | -0.9705 | 0.00864 | -0.0759 | -112.3264
-11 | -0.9378 | 0.00838 | -0.0698 | -111.9093
-10.5 | -0.8939 | 0.00814 | -0.0659 | -109.8157
-10 | -0.8477 | 0.0079 | -0.0625 | -107.3038
-9.5 | -0.8011 | 0.00765 | -0.0593 | -104.719
-9 | -0.7515 | 0.00747 | -0.0566 | -100.6024
-8.5 | -0.7027 | 0.00727 | -0.0539 | -96.6575
-8 | -0.6536 | 0.00718 | -0.0512 | -91.0306
-7.5 | -0.603 | 0.00703 | -0.0489 | -85.7752
-7 | -0.5508 | 0.00691 | -0.047 | -79.7106
-6.5 | -0.4971 | 0.00676 | -0.0454 | -73.5355
-6 | -0.4434 | 0.00662 | -0.0438 | -66.9789
-5.5 | -0.389 | 0.00651 | -0.0424 | -59.7542
-5 | -0.3347 | 0.00643 | -0.041 | -52.0529
-4.5 | -0.2801 | 0.00635 | -0.0397 | -44.1102
-4 | -0.2249 | 0.00627 | -0.0386 | -35.8692
-3.5 | -0.1699 | 0.0062 | -0.0374 | -27.4032
-3 | -0.1157 | 0.00618 | -0.0361 | -18.7217
-2.5 | -0.0606 | 0.00613 | -0.035 | -9.8858
-2 | -0.0057 | 0.00609 | -0.0339 | -0.93596
-1.5 | 0.0486 | 0.00611 | -0.0328 | 7.9542
-1 | 0.1036 | 0.0061 | -0.0317 | 16.9836
-0.5 | 0.1577 | 0.00608 | -0.0305 | 25.9375
0 | 0.2095 | 0.00591 | -0.0289 | 35.4484
0.5 | 0.2614 | 0.00575 | -0.0273 | 45.4609
1 | 0.3147 | 0.00565 | -0.026 | 55.6991
1.5 | 0.3692 | 0.00564 | -0.0248 | 65.461
2 | 0.4246 | 0.00564 | -0.0239 | 75.2837
2.5 | 0.4798 | 0.00562 | -0.0229 | 85.3737
3 | 0.533 | 0.00563 | -0.0215 | 94.6714
3.5 | 0.587 | 0.00561 | -0.0203 | 104.6346
4 | 0.6399 | 0.00558 | -0.0188 | 114.6774
4.5 | 0.6931 | 0.0057 | -0.0174 | 121.5965
5 | 0.7462 | 0.0058 | -0.0159 | 128.6552
5.5 | 0.7967 | 0.00592 | -0.014 | 134.5777
6 | 0.8459 | 0.00607 | -0.0117 | 139.3575
6.5 | 0.8928 | 0.00626 | -0.009 | 142.6198
7 | 0.937 | 0.00646 | -0.0057 | 145.0464
7.5 | 0.9698 | 0.00665 | 0 | 145.8346
8 | 1.0001 | 0.00686 | 0.0062 | 145.7872
8.5 | 1.0576 | 0.00723 | 0.0065 | 146.2794
9 | 1.1642 | 0.00798 | -0.004 | 145.8897
9.5 | 1.2398 | 0.00858 | -0.0076 | 144.4988
10 | 1.2991 | 0.00918 | -0.0077 | 141.5142
10.5 | 1.3405 | 0.00974 | -0.0042 | 137.6283
11 | 1.3972 | 0.01036 | -0.0039 | 134.8649
11.5 | 1.4525 | 0.01104 | -0.0034 | 131.567
12 | 1.5068 | 0.01176 | -0.0028 | 128.1293
12.5 | 1.5474 | 0.01254 | 0.0003 | 123.3971
13 | 1.575 | 0.0134 | 0.0056 | 117.5373
13.5 | 1.605 | 0.01433 | 0.0103 | 112.0028
14 | 1.6345 | 0.01549 | 0.0145 | 105.5197
14.5 | 1.6645 | 0.01677 | 0.0183 | 99.2546
15 | 1.6912 | 0.01837 | 0.0219 | 92.0631
15.5 | 1.7176 | 0.02012 | 0.0252 | 85.3678
16 | 1.7391 | 0.02235 | 0.0284 | 77.8121
16.5 | 1.7573 | 0.02499 | 0.0312 | 70.3201
17 | 1.7738 | 0.028 | 0.0334 | 63.35
17.5 | 1.7825 | 0.03185 | 0.0352 | 55.9655
18 | 1.7884 | 0.03625 | 0.0364 | 49.3352
18.5 | 1.7907 | 0.04123 | 0.037 | 43.432
19 | 1.7809 | 0.04763 | 0.0368 | 37.3903
19.5 | 1.7611 | 0.05536 | 0.0357 | 31.8118
20 | 1.7364 | 0.0639 | 0.0337 | 27.1737

## 127. Re 14M Mach 0.50 (1)
BIGFOIL.COM POLAR EXPORT
NACA2216
NACA2216 |  |  |  | Cl Max: | 1.429 | at alpha= | 10 | deg
JavaFoil+Calcfoil stall+Eppler ext transition |  |  |  | L/D Max: | 113.971 | at alpha= | 5 | deg
Re: | 14000000 |  |  | Cd Min: | 0.0081 | at alpha= | 4 | deg
Mach: | 0.5 |  |  | Cl=0 at alpha= | -1.9444 | deg
|  |  |  | @ Cl=0.1, Cd= | 0.0088241
|  |  |  | @ Cl=0.4, Cd= | 0.0082117
|  |  |  | @ Cl=0.6, Cd= | 0.0083771
alpha (deg) | Cl | Cd | Cm | Cl/Cd
-20 | -1.007 | 0.18124 | -0.012 | -5.555
-19.5 | -0.982 | 0.16325 | -0.012 | -6.013
-19 | -0.95 | 0.17977 | -0.012 | -5.285
-18.5 | -0.926 | 0.15278 | -0.012 | -6.059
-18 | -0.895 | 0.15922 | -0.012 | -5.624
-17.5 | -0.869 | 0.14534 | -0.013 | -5.98
-17 | -0.844 | 0.12959 | -0.013 | -6.514
-16.5 | -0.813 | 0.13332 | -0.013 | -6.098
-16 | -0.789 | 0.11568 | -0.014 | -6.821
-15.5 | -0.757 | 0.12299 | -0.013 | -6.154
-15 | -0.736 | 0.09932 | -0.015 | -7.414
-14.5 | -0.703 | 0.1024 | -0.014 | -6.868
-14 | -0.686 | 0.08377 | -0.016 | -8.19
-13.5 | -0.648 | 0.09065 | -0.014 | -7.149
-13 | -0.662 | 0.05133 | -0.02 | -12.899
-12.5 | -0.598 | 0.07631 | -0.016 | -7.84
-12 | -0.631 | 0.03143 | -0.023 | -20.067
-11.5 | -0.576 | 0.04357 | -0.021 | -13.228
-11 | -0.519 | 0.06202 | -0.018 | -8.368
-10.5 | -0.491 | 0.05877 | -0.019 | -8.359
-10 | -0.462 | 0.05697 | -0.019 | -8.115
-9.5 | -0.785 | 0.01544 | -0.027 | -50.847
-9 | -0.819 | 0.01279 | -0.028 | -64.035
-8.5 | -0.805 | 0.01173 | -0.029 | -68.64
-8 | -0.772 | 0.01103 | -0.029 | -69.923
-7.5 | -0.727 | 0.01045 | -0.03 | -69.527
-7 | -0.675 | 0.009 | -0.03 | -75.006
-6.5 | -0.617 | 0.00912 | -0.031 | -67.707
-6 | -0.556 | 0.00893 | -0.031 | -62.265
-5.5 | -0.492 | 0.00871 | -0.032 | -56.481
-5 | -0.426 | 0.00899 | -0.032 | -47.396
-4.5 | -0.358 | 0.00882 | -0.033 | -40.631
-4 | -0.289 | 0.00915 | -0.034 | -31.643
-3.5 | -0.22 | 0.00939 | -0.034 | -23.409
-3 | -0.149 | 0.00926 | -0.034 | -16.14
-2.5 | -0.079 | 0.00963 | -0.035 | -8.176
-2 | -0.008 | 0.00956 | -0.035 | -0.797
-1.5 | 0.064 | 0.00889 | -0.036 | 7.168
-1 | 0.135 | 0.00876 | -0.036 | 15.428
-0.5 | 0.206 | 0.00869 | -0.037 | 23.753
0 | 0.277 | 0.00908 | -0.037 | 30.537
0.5 | 0.348 | 0.00849 | -0.038 | 41.003
1 | 0.419 | 0.00811 | -0.038 | 51.662
1.5 | 0.489 | 0.00819 | -0.039 | 59.728
2 | 0.56 | 0.00832 | -0.039 | 67.253
2.5 | 0.63 | 0.00842 | -0.04 | 74.752
3 | 0.699 | 0.00811 | -0.04 | 86.222
3.5 | 0.768 | 0.00832 | -0.041 | 92.358
4 | 0.837 | 0.0081 | -0.041 | 103.317
4.5 | 0.905 | 0.00837 | -0.042 | 108.043
5 | 0.971 | 0.00852 | -0.042 | 113.971
5.5 | 1.037 | 0.00997 | -0.043 | 103.978
6 | 1.101 | 0.01048 | -0.043 | 105.055
6.5 | 1.163 | 0.01106 | -0.044 | 105.16
7 | 1.222 | 0.01178 | -0.044 | 103.701
7.5 | 1.276 | 0.01264 | -0.044 | 100.945
8 | 1.326 | 0.01364 | -0.045 | 97.21
8.5 | 1.369 | 0.01482 | -0.045 | 92.385
9 | 1.403 | 0.01625 | -0.045 | 86.346
9.5 | 1.425 | 0.01807 | -0.045 | 78.841
10 | 1.429 | 0.02071 | -0.045 | 69.006
10.5 | 1.409 | 0.0241 | -0.045 | 58.474
11 | 1.343 | 0.02932 | -0.045 | 45.802
11.5 | 1.134 | 0.03899 | -0.043 | 29.085
12 | 0.863 | 0.04932 | -0.042 | 17.501
12.5 | 0.897 | 0.04821 | -0.043 | 18.61
13 | 0.919 | 0.05415 | -0.043 | 16.974
13.5 | 0.943 | 0.0592 | -0.042 | 15.93
14 | 0.944 | 0.08107 | -0.04 | 11.64
14.5 | 0.952 | 0.10135 | -0.037 | 9.396
15 | 0.966 | 0.12351 | -0.035 | 7.824

## 128. Re 14M Mach 0.50 (2)
BIGFOIL.COM POLAR EXPORT
NACA2216
NACA2216 |  |  |  | Cl Max: | 1.0345 | at alpha= | 7.5 | deg
XFOIL ncrit=9 |  |  |  | L/D Max: | 139.762 | at alpha= | 7 | deg
Re: | 14000000 |  |  | Cd Min: | 0.11875 | at alpha= | -16.5 | deg
Mach: | 0.5 |  |  | Cl=0 at alpha= | -1.9131 | deg
|  |  |  | @ Cl=0.1, Cd= | 0.0064019
|  |  |  | @ Cl=0.4, Cd= | 0.0058838
|  |  |  | @ Cl=0.6, Cd= | 0.0058964
alpha (deg) | Cl | Cd | Cm | Cl/Cd
-16.5 | -0.8412 | 0.11875 | -0.0572 | -7.0838
-16 | -0.8671 | 0.10788 | -0.0639 | -8.0376
-15.5 | -0.8963 | 0.09714 | -0.0702 | -9.2269
-15 | -0.9218 | 0.08478 | -0.0805 | -10.8728
-14.5 | -0.9431 | 0.07339 | -0.0888 | -12.8505
-14 | -0.9675 | 0.06176 | -0.0974 | -15.6655
-13.5 | -0.9929 | 0.05058 | -0.1059 | -19.6303
-13 | -1.0174 | 0.0398 | -0.1145 | -25.5628
-12.5 | -1.0475 | 0.03055 | -0.1191 | -34.2881
-12 | -1.079 | 0.02288 | -0.1195 | -47.1591
-11.5 | -1.095 | 0.01596 | -0.1187 | -68.609
-11 | -1.0385 | 0.01132 | -0.1199 | -91.7403
-10.5 | -0.96 | 0.00994 | -0.1175 | -96.5795
-10 | -0.9161 | 0.00932 | -0.109 | -98.294
-9.5 | -0.8714 | 0.00885 | -0.1006 | -98.4633
-9 | -0.8262 | 0.00847 | -0.0925 | -97.5443
-8.5 | -0.7852 | 0.00819 | -0.0838 | -95.873
-8 | -0.735 | 0.00798 | -0.077 | -92.1053
-7.5 | -0.6794 | 0.00775 | -0.0715 | -87.6645
-7 | -0.6223 | 0.00755 | -0.0666 | -82.4238
-6.5 | -0.5627 | 0.00733 | -0.0624 | -76.7667
-6 | -0.5013 | 0.00713 | -0.0589 | -70.3086
-5.5 | -0.44 | 0.00696 | -0.0556 | -63.2184
-5 | -0.3792 | 0.00682 | -0.0524 | -55.6012
-4.5 | -0.3177 | 0.0067 | -0.0496 | -47.4179
-4 | -0.2561 | 0.00661 | -0.047 | -38.7443
-3.5 | -0.1939 | 0.00651 | -0.0447 | -29.7849
-3 | -0.1326 | 0.00647 | -0.0424 | -20.4946
-2.5 | -0.0715 | 0.00644 | -0.0401 | -11.1025
-2 | -0.0106 | 0.00641 | -0.038 | -1.6537
-1.5 | 0.0504 | 0.00641 | -0.0359 | 7.8627
-1 | 0.1118 | 0.0064 | -0.034 | 17.4688
-0.5 | 0.1727 | 0.00637 | -0.032 | 27.1115
0.5 | 0.2877 | 0.00602 | -0.0269 | 47.7907
1 | 0.3454 | 0.00591 | -0.0243 | 58.4433
1.5 | 0.4079 | 0.00588 | -0.0226 | 69.3707
2 | 0.4692 | 0.00589 | -0.0206 | 79.6604
2.5 | 0.529 | 0.00591 | -0.0183 | 89.5093
3 | 0.5895 | 0.0059 | -0.016 | 99.9153
3.5 | 0.6485 | 0.00588 | -0.0132 | 110.2891
4 | 0.7045 | 0.00596 | -0.0098 | 118.2047
4.5 | 0.7576 | 0.00601 | -0.0056 | 126.0566
5 | 0.8072 | 0.00617 | -0.0007 | 130.8266
5.5 | 0.8584 | 0.00634 | 0.004 | 135.3943
6 | 0.9069 | 0.00657 | 0.0093 | 138.0365
6.5 | 0.9515 | 0.00688 | 0.0153 | 138.2994
7 | 0.9965 | 0.00713 | 0.0215 | 139.7616
7.5 | 1.0345 | 0.00745 | 0.0289 | 138.8591

## 129. Re 16M Mach 0.00 (1)
BIGFOIL.COM POLAR EXPORT
NACA2216
NACA2216 |  |  |  | Cl Max: | 1.726 | at alpha= | 16.5 | deg
JavaFoil+Calcfoil stall+Eppler ext transition |  |  |  | L/D Max: | 131.642 | at alpha= | 8 | deg
Re: | 16000000 |  |  | Cd Min: | 0.00845 | at alpha= | 3.5 | deg
Mach: | 0 |  |  | Cl=0 at alpha= | -1.9436 | deg
|  |  |  | @ Cl=0.1, Cd= | 0.0092319
|  |  |  | @ Cl=0.4, Cd= | 0.0085349
|  |  |  | @ Cl=0.6, Cd= | 0.0089164
alpha (deg) | Cl | Cd | Cm | Cl/Cd
-20 | -1.152 | 0.09213 | -0.013 | -12.505
-19.5 | -1.169 | 0.08063 | -0.013 | -14.498
-19 | -1.185 | 0.06953 | -0.014 | -17.049
-18.5 | -1.202 | 0.05823 | -0.015 | -20.648
-18 | -1.217 | 0.04868 | -0.015 | -24.995
-17.5 | -1.227 | 0.04132 | -0.016 | -29.688
-17 | -1.237 | 0.03357 | -0.017 | -36.843
-16.5 | -1.242 | 0.0278 | -0.017 | -44.67
-16 | -1.244 | 0.02303 | -0.018 | -54.04
-15.5 | -1.243 | 0.01935 | -0.019 | -64.241
-15 | -1.236 | 0.01686 | -0.019 | -73.303
-14.5 | -1.224 | 0.01508 | -0.02 | -81.187
-14 | -1.207 | 0.01379 | -0.02 | -87.476
-13.5 | -1.184 | 0.01287 | -0.021 | -92.057
-13 | -1.157 | 0.0122 | -0.021 | -94.839
-12.5 | -1.127 | 0.0116 | -0.022 | -97.085
-12 | -1.092 | 0.0111 | -0.022 | -98.373
-11.5 | -1.054 | 0.01064 | -0.023 | -99.08
-11 | -1.013 | 0.01023 | -0.023 | -98.984
-10.5 | -0.969 | 0.00886 | -0.023 | -109.345
-10 | -0.923 | 0.00905 | -0.024 | -102.011
-9.5 | -0.875 | 0.00929 | -0.024 | -94.139
-9 | -0.825 | 0.00899 | -0.025 | -91.75
-8.5 | -0.773 | 0.0093 | -0.025 | -83.056
-8 | -0.719 | 0.00903 | -0.026 | -79.567
-7.5 | -0.664 | 0.00939 | -0.026 | -70.672
-7 | -0.608 | 0.00914 | -0.026 | -66.481
-6.5 | -0.55 | 0.00896 | -0.027 | -61.397
-6 | -0.492 | 0.00943 | -0.027 | -52.189
-5.5 | -0.433 | 0.00921 | -0.028 | -47.017
-5 | -0.373 | 0.00918 | -0.028 | -40.68
-4.5 | -0.313 | 0.00902 | -0.029 | -34.715
-4 | -0.252 | 0.009 | -0.029 | -28.045
-3.5 | -0.191 | 0.00977 | -0.029 | -19.594
-3 | -0.13 | 0.00959 | -0.03 | -13.551
-2.5 | -0.068 | 0.00952 | -0.03 | -7.181
-2 | -0.007 | 0.00933 | -0.031 | -0.709
-1.5 | 0.055 | 0.00929 | -0.031 | 5.949
-1 | 0.117 | 0.00921 | -0.032 | 12.725
-0.5 | 0.179 | 0.00919 | -0.032 | 19.474
0 | 0.241 | 0.00857 | -0.032 | 28.09
0.5 | 0.302 | 0.00907 | -0.033 | 33.354
1 | 0.364 | 0.00847 | -0.033 | 42.981
1.5 | 0.425 | 0.00858 | -0.034 | 49.562
2 | 0.487 | 0.00863 | -0.034 | 56.391
2.5 | 0.548 | 0.00878 | -0.035 | 62.415
3 | 0.609 | 0.00894 | -0.035 | 68.125
3.5 | 0.67 | 0.00845 | -0.035 | 79.228
4 | 0.73 | 0.00863 | -0.036 | 84.64
4.5 | 0.79 | 0.00882 | -0.036 | 89.571
5 | 0.85 | 0.00846 | -0.037 | 100.481
5.5 | 0.909 | 0.00872 | -0.037 | 104.304
6 | 0.968 | 0.00904 | -0.038 | 107.102
6.5 | 1.026 | 0.00916 | -0.038 | 111.99
7 | 1.083 | 0.00947 | -0.038 | 114.361
7.5 | 1.139 | 0.00926 | -0.039 | 123.075
8 | 1.194 | 0.00907 | -0.039 | 131.642
8.5 | 1.247 | 0.01052 | -0.039 | 118.585
9 | 1.299 | 0.01127 | -0.04 | 115.234
9.5 | 1.349 | 0.01171 | -0.04 | 115.203
10 | 1.397 | 0.01215 | -0.041 | 114.916
10.5 | 1.442 | 0.01269 | -0.041 | 113.638
11 | 1.485 | 0.01322 | -0.041 | 112.31
11.5 | 1.525 | 0.01379 | -0.041 | 110.579
12 | 1.562 | 0.0145 | -0.042 | 107.764
12.5 | 1.596 | 0.01527 | -0.042 | 104.525
13 | 1.626 | 0.01616 | -0.042 | 100.603
13.5 | 1.652 | 0.0172 | -0.042 | 96.052
14 | 1.675 | 0.01844 | -0.043 | 90.821
14.5 | 1.693 | 0.01987 | -0.043 | 85.206
15 | 1.708 | 0.02157 | -0.043 | 79.189
15.5 | 1.719 | 0.0236 | -0.043 | 72.821
16 | 1.724 | 0.02596 | -0.043 | 66.41
16.5 | 1.726 | 0.02864 | -0.043 | 60.263
17 | 1.724 | 0.03177 | -0.043 | 54.262
17.5 | 1.719 | 0.03521 | -0.043 | 48.812
18 | 1.71 | 0.03925 | -0.043 | 43.573
18.5 | 1.699 | 0.04361 | -0.043 | 38.967
19 | 1.685 | 0.04859 | -0.043 | 34.677
19.5 | 1.669 | 0.05388 | -0.043 | 30.977
20 | 1.651 | 0.05942 | -0.042 | 27.789

## 130. Re 16M Mach 0.00 (2)
BIGFOIL.COM POLAR EXPORT
NACA2216
NACA2216 |  |  |  | Cl Max: | 1.8627 | at alpha= | 20 | deg
XFOIL ncrit=9 |  |  |  | L/D Max: | 149.154 | at alpha= | 9 | deg
Re: | 16000000 |  |  | Cd Min: | 0.03594 | at alpha= | 20 | deg
Mach: | 0 |  |  | Cl=0 at alpha= | -1.9437 | deg
|  |  |  | @ Cl=0.1, Cd= | 0.0059601
|  |  |  | @ Cl=0.4, Cd= | 0.0055176
|  |  |  | @ Cl=0.6, Cd= | 0.0054744
alpha (deg) | Cl | Cd | Cm | Cl/Cd
-20 | -1.7276 | 0.0205 | -0.074 | -84.2732
-19.5 | -1.7108 | 0.01884 | -0.0705 | -90.8068
-19 | -1.6937 | 0.01735 | -0.0665 | -97.6196
-18.5 | -1.6739 | 0.01618 | -0.0622 | -103.4549
-18 | -1.6362 | 0.01517 | -0.0608 | -107.8576
-17.5 | -1.5921 | 0.01432 | -0.0601 | -111.1802
-17 | -1.5456 | 0.0136 | -0.0596 | -113.6471
-16.5 | -1.4973 | 0.01292 | -0.0593 | -115.8901
-16 | -1.4481 | 0.01224 | -0.059 | -118.3088
-15.5 | -1.4056 | 0.01158 | -0.0571 | -121.3817
-15 | -1.3667 | 0.01105 | -0.0542 | -123.6833
-14 | -1.2515 | 0.01006 | -0.0559 | -124.4036
-13.5 | -1.1757 | 0.00944 | -0.0606 | -124.5445
-13 | -1.0841 | 0.00884 | -0.0687 | -122.6357
-12.5 | -1.0328 | 0.00855 | -0.0679 | -120.7953
-12 | -0.9975 | 0.00833 | -0.0636 | -119.7479
-11.5 | -0.9588 | 0.00807 | -0.0601 | -118.8104
-11 | -0.9148 | 0.00786 | -0.0575 | -116.3868
-10 | -0.8249 | 0.00744 | -0.0527 | -110.8737
-9.5 | -0.7771 | 0.00728 | -0.0508 | -106.7445
-9 | -0.7298 | 0.00711 | -0.0489 | -102.6442
-8.5 | -0.682 | 0.00699 | -0.047 | -97.568
-8 | -0.6345 | 0.00692 | -0.045 | -91.6908
-7.5 | -0.5848 | 0.00681 | -0.0434 | -85.8737
-7 | -0.5337 | 0.00665 | -0.0422 | -80.2556
-6.5 | -0.4813 | 0.00654 | -0.0412 | -73.5933
-6 | -0.4294 | 0.00642 | -0.0401 | -66.8847
-5.5 | -0.3773 | 0.00634 | -0.039 | -59.511
-5 | -0.3243 | 0.00625 | -0.0381 | -51.888
-4.5 | -0.2712 | 0.00617 | -0.0372 | -43.9546
-4 | -0.2181 | 0.00611 | -0.0363 | -35.6956
-3.5 | -0.1653 | 0.00607 | -0.0353 | -27.2323
-3 | -0.1119 | 0.00602 | -0.0345 | -18.588
-2.5 | -0.0585 | 0.00599 | -0.0336 | -9.7663
-2 | -0.006 | 0.00598 | -0.0326 | -1.0033
-1.5 | 0.0473 | 0.00597 | -0.0318 | 7.9229
-1 | 0.1008 | 0.00596 | -0.031 | 16.9128
-0.5 | 0.1536 | 0.00593 | -0.0301 | 25.9022
0 | 0.2058 | 0.00587 | -0.029 | 35.0596
0.5 | 0.2554 | 0.00566 | -0.0275 | 45.1237
1 | 0.3075 | 0.00556 | -0.0264 | 55.3058
1.5 | 0.3599 | 0.00554 | -0.0255 | 64.9639
2 | 0.4136 | 0.00551 | -0.0248 | 75.0635
2.5 | 0.4668 | 0.0055 | -0.024 | 84.8727
3 | 0.5192 | 0.00553 | -0.023 | 93.8879
3.5 | 0.5717 | 0.00548 | -0.0221 | 104.3248
4 | 0.622 | 0.00547 | -0.0207 | 113.7112
4.5 | 0.6743 | 0.00554 | -0.0198 | 121.7148
5 | 0.7247 | 0.00567 | -0.0185 | 127.8131
5.5 | 0.7745 | 0.00581 | -0.0171 | 133.3046
6 | 0.8227 | 0.00596 | -0.0154 | 138.0369
6.5 | 0.8704 | 0.00611 | -0.0137 | 142.455
7 | 0.9143 | 0.00636 | -0.0112 | 143.7579
7.5 | 0.9572 | 0.00657 | -0.0085 | 145.6925
8 | 0.9978 | 0.00677 | -0.0053 | 147.3855
8.5 | 1.026 | 0.00694 | 0.0006 | 147.8386
9 | 1.0754 | 0.00721 | 0.0017 | 149.154
9.5 | 1.1727 | 0.00787 | -0.0081 | 149.0089
10.5 | 1.3072 | 0.00896 | -0.0143 | 145.8929
11 | 1.3431 | 0.00941 | -0.0106 | 142.7311
11.5 | 1.3967 | 0.00993 | -0.0109 | 140.6546
12 | 1.4495 | 0.01046 | -0.011 | 138.5755
12.5 | 1.5011 | 0.01103 | -0.0111 | 136.0925
13 | 1.5519 | 0.01164 | -0.0112 | 133.3247
13.5 | 1.5849 | 0.01226 | -0.0077 | 129.2741
14 | 1.6111 | 0.01295 | -0.003 | 124.4093
14.5 | 1.6416 | 0.01367 | 0.0006 | 120.0878
15 | 1.6729 | 0.01448 | 0.0037 | 115.5318
15.5 | 1.7001 | 0.01555 | 0.007 | 109.3312
16 | 1.7297 | 0.0166 | 0.0098 | 104.1988
16.5 | 1.7534 | 0.01802 | 0.0128 | 97.303
17 | 1.7771 | 0.01954 | 0.0156 | 90.9468
17.5 | 1.8006 | 0.02121 | 0.0179 | 84.8939
18 | 1.816 | 0.02351 | 0.0205 | 77.2437
18.5 | 1.8324 | 0.02595 | 0.0225 | 70.6127
19 | 1.8469 | 0.0287 | 0.0241 | 64.3519
19.5 | 1.854 | 0.03228 | 0.0255 | 57.4349
20 | 1.8627 | 0.03594 | 0.0263 | 51.828

## 131. Re 16M Mach 0.10 (1)
BIGFOIL.COM POLAR EXPORT
NACA2216
NACA2216 |  |  |  | Cl Max: | 1.712 | at alpha= | 16 | deg
JavaFoil+Calcfoil stall+Eppler ext transition |  |  |  | L/D Max: | 130.763 | at alpha= | 8 | deg
Re: | 16000000 |  |  | Cd Min: | 0.00807 | at alpha= | 0.5 | deg
Mach: | 0.1 |  |  | Cl=0 at alpha= | -1.9444 | deg
|  |  |  | @ Cl=0.1, Cd= | 0.0092729
|  |  |  | @ Cl=0.4, Cd= | 0.008599
|  |  |  | @ Cl=0.6, Cd= | 0.0089144
alpha (deg) | Cl | Cd | Cm | Cl/Cd
-20 | -1.106 | 0.10194 | -0.013 | -10.851
-19.5 | -1.125 | 0.09013 | -0.013 | -12.485
-19 | -1.144 | 0.07827 | -0.014 | -14.618
-18.5 | -1.164 | 0.06601 | -0.015 | -17.633
-18 | -1.181 | 0.05532 | -0.015 | -21.353
-17.5 | -1.196 | 0.04634 | -0.016 | -25.809
-17 | -1.208 | 0.03806 | -0.017 | -31.729
-16.5 | -1.218 | 0.03085 | -0.017 | -39.466
-16 | -1.224 | 0.02519 | -0.018 | -48.586
-15.5 | -1.226 | 0.02096 | -0.019 | -58.478
-15 | -1.222 | 0.01792 | -0.019 | -68.224
-14.5 | -1.214 | 0.01577 | -0.02 | -76.953
-14 | -1.199 | 0.01424 | -0.02 | -84.239
-13.5 | -1.179 | 0.0132 | -0.021 | -89.353
-13 | -1.154 | 0.01244 | -0.021 | -92.791
-12.5 | -1.125 | 0.0118 | -0.022 | -95.371
-12 | -1.092 | 0.01124 | -0.022 | -97.148
-11.5 | -1.054 | 0.01077 | -0.023 | -97.937
-11 | -1.014 | 0.01034 | -0.023 | -98.106
-10.5 | -0.971 | 0.01 | -0.024 | -97.107
-10 | -0.925 | 0.00912 | -0.024 | -101.487
-9.5 | -0.877 | 0.00883 | -0.024 | -99.39
-9 | -0.827 | 0.00906 | -0.025 | -91.357
-8.5 | -0.775 | 0.00938 | -0.025 | -82.668
-8 | -0.722 | 0.0091 | -0.026 | -79.278
-7.5 | -0.667 | 0.00889 | -0.026 | -75.007
-7 | -0.61 | 0.00919 | -0.027 | -66.423
-6.5 | -0.553 | 0.00904 | -0.027 | -61.144
-6 | -0.494 | 0.00884 | -0.027 | -55.941
-5.5 | -0.435 | 0.0093 | -0.028 | -46.757
-5 | -0.375 | 0.00917 | -0.028 | -40.91
-4.5 | -0.315 | 0.00906 | -0.029 | -34.726
-4 | -0.254 | 0.00899 | -0.029 | -28.222
-3.5 | -0.192 | 0.00975 | -0.03 | -19.713
-3 | -0.131 | 0.00966 | -0.03 | -13.518
-2.5 | -0.069 | 0.00952 | -0.03 | -7.222
-2 | -0.007 | 0.00939 | -0.031 | -0.708
-1.5 | 0.056 | 0.00928 | -0.031 | 5.985
-1 | 0.118 | 0.00927 | -0.032 | 12.711
-0.5 | 0.18 | 0.00918 | -0.032 | 19.59
0 | 0.242 | 0.00856 | -0.033 | 28.259
0.5 | 0.304 | 0.00807 | -0.033 | 37.647
1 | 0.366 | 0.00856 | -0.034 | 42.724
1.5 | 0.427 | 0.00863 | -0.034 | 49.533
2 | 0.489 | 0.00869 | -0.034 | 56.274
2.5 | 0.551 | 0.00881 | -0.035 | 62.509
3 | 0.612 | 0.00894 | -0.035 | 68.451
3.5 | 0.673 | 0.00852 | -0.036 | 78.967
4 | 0.734 | 0.00866 | -0.036 | 84.692
4.5 | 0.794 | 0.00886 | -0.036 | 89.582
5 | 0.854 | 0.00852 | -0.037 | 100.242
5.5 | 0.914 | 0.00875 | -0.037 | 104.444
6 | 0.973 | 0.00906 | -0.038 | 107.376
6.5 | 1.031 | 0.00884 | -0.038 | 116.672
7 | 1.088 | 0.009 | -0.039 | 120.939
7.5 | 1.144 | 0.00933 | -0.039 | 122.6
8 | 1.199 | 0.00917 | -0.039 | 130.763
8.5 | 1.252 | 0.01062 | -0.04 | 117.952
9 | 1.304 | 0.01137 | -0.04 | 114.643
9.5 | 1.354 | 0.01182 | -0.04 | 114.517
10 | 1.401 | 0.0123 | -0.041 | 113.976
10.5 | 1.447 | 0.01285 | -0.041 | 112.624
11 | 1.489 | 0.01341 | -0.041 | 110.996
11.5 | 1.528 | 0.014 | -0.042 | 109.162
12 | 1.565 | 0.01474 | -0.042 | 106.129
12.5 | 1.598 | 0.01556 | -0.042 | 102.656
13 | 1.626 | 0.01652 | -0.042 | 98.467
13.5 | 1.651 | 0.01762 | -0.043 | 93.694
14 | 1.671 | 0.01896 | -0.043 | 88.172
14.5 | 1.688 | 0.02049 | -0.043 | 82.376
15 | 1.701 | 0.0223 | -0.043 | 76.272
15.5 | 1.709 | 0.02454 | -0.043 | 69.653
16 | 1.712 | 0.0271 | -0.043 | 63.161
16.5 | 1.711 | 0.03002 | -0.043 | 56.99
17 | 1.706 | 0.03332 | -0.043 | 51.196
17.5 | 1.697 | 0.03717 | -0.043 | 45.661
18 | 1.685 | 0.0415 | -0.043 | 40.614
18.5 | 1.67 | 0.04637 | -0.043 | 36.021
19 | 1.653 | 0.05155 | -0.043 | 32.072
19.5 | 1.634 | 0.05706 | -0.042 | 28.632
20 | 1.612 | 0.06318 | -0.042 | 25.513

## 132. Re 16M Mach 0.10 (2)
BIGFOIL.COM POLAR EXPORT
NACA2216
NACA2216 |  |  |  | Cl Max: | 1.8511 | at alpha= | 20 | deg
XFOIL ncrit=9 |  |  |  | L/D Max: | 148.711 | at alpha= | 9 | deg
Re: | 16000000 |  |  | Cd Min: | 0.03923 | at alpha= | 20 | deg
Mach: | 0.1 |  |  | Cl=0 at alpha= | -1.9431 | deg
|  |  |  | @ Cl=0.1, Cd= | 0.0059602
|  |  |  | @ Cl=0.4, Cd= | 0.0055287
|  |  |  | @ Cl=0.6, Cd= | 0.00549
alpha (deg) | Cl | Cd | Cm | Cl/Cd
-12.5 | -1.0329 | 0.0086 | -0.0711 | -120.1047
-12 | -1.0019 | 0.00842 | -0.0657 | -118.9905
-11.5 | -0.9634 | 0.00814 | -0.0619 | -118.3538
-11 | -0.92 | 0.00791 | -0.059 | -116.3085
-10.5 | -0.8751 | 0.00772 | -0.0564 | -113.3549
-10 | -0.8295 | 0.00749 | -0.0539 | -110.7477
-9.5 | -0.7817 | 0.00731 | -0.0519 | -106.9357
-9 | -0.7339 | 0.00715 | -0.0499 | -102.6434
-8.5 | -0.686 | 0.00702 | -0.0478 | -97.7208
-8 | -0.6381 | 0.00695 | -0.0458 | -91.8129
-7.5 | -0.5883 | 0.00683 | -0.0441 | -86.1347
-7 | -0.5368 | 0.00668 | -0.0428 | -80.3593
-6.5 | -0.4841 | 0.00656 | -0.0417 | -73.7957
-6 | -0.4319 | 0.00644 | -0.0405 | -67.0652
-5.5 | -0.3795 | 0.00635 | -0.0394 | -59.7638
-5 | -0.3261 | 0.00626 | -0.0385 | -52.0927
-4.5 | -0.2728 | 0.00618 | -0.0375 | -44.1424
-4 | -0.2194 | 0.00612 | -0.0366 | -35.8497
-3.5 | -0.1662 | 0.00608 | -0.0356 | -27.3355
-3 | -0.1126 | 0.00603 | -0.0347 | -18.6733
-2.5 | -0.059 | 0.006 | -0.0338 | -9.8333
-2 | -0.0061 | 0.00599 | -0.0328 | -1.0184
-1.5 | 0.0475 | 0.00597 | -0.0319 | 7.9564
-1 | 0.1013 | 0.00596 | -0.0311 | 16.9966
-0.5 | 0.1544 | 0.00594 | -0.0302 | 25.9933
0 | 0.2069 | 0.00588 | -0.0291 | 35.1871
0.5 | 0.2566 | 0.00567 | -0.0275 | 45.2557
1 | 0.3089 | 0.00557 | -0.0264 | 55.4578
1.5 | 0.3616 | 0.00555 | -0.0254 | 65.1532
2 | 0.4157 | 0.00552 | -0.0247 | 75.308
2.5 | 0.4692 | 0.00551 | -0.0239 | 85.1543
3 | 0.5219 | 0.00553 | -0.0229 | 94.3761
3.5 | 0.5746 | 0.00549 | -0.0219 | 104.663
4 | 0.6251 | 0.00549 | -0.0205 | 113.8616
4.5 | 0.6778 | 0.00555 | -0.0196 | 122.1261
5 | 0.7285 | 0.00569 | -0.0182 | 128.0316
5.5 | 0.7784 | 0.00583 | -0.0168 | 133.5163
6 | 0.8268 | 0.00597 | -0.015 | 138.4925
6.5 | 0.8745 | 0.00613 | -0.0131 | 142.6591
7 | 0.9186 | 0.00638 | -0.0105 | 143.9812
7.5 | 0.9613 | 0.00659 | -0.0077 | 145.8725
8 | 1.0014 | 0.00679 | -0.0042 | 147.4816
8.5 | 1.0275 | 0.00696 | 0.0022 | 147.6293
9 | 1.0841 | 0.00729 | 0.0018 | 148.7106
9.5 | 1.1818 | 0.00795 | -0.0078 | 148.6541
10.5 | 1.3138 | 0.00905 | -0.013 | 145.1713
11 | 1.3508 | 0.00951 | -0.0094 | 142.04
11.5 | 1.4048 | 0.01005 | -0.0096 | 139.7811
12 | 1.4578 | 0.01061 | -0.0096 | 137.3987
12.5 | 1.5094 | 0.0112 | -0.0096 | 134.7679
13 | 1.56 | 0.01186 | -0.0094 | 131.5346
13.5 | 1.5894 | 0.01248 | -0.005 | 127.3558
14 | 1.6155 | 0.01323 | -0.0003 | 122.1088
14.5 | 1.6472 | 0.01399 | 0.0031 | 117.7412
15 | 1.6775 | 0.01491 | 0.0064 | 112.5084
15.5 | 1.7053 | 0.01604 | 0.0098 | 106.3155
16 | 1.7337 | 0.01722 | 0.0127 | 100.6794
16.5 | 1.7565 | 0.0188 | 0.0158 | 93.4309
17 | 1.7811 | 0.0204 | 0.0184 | 87.3088
17.5 | 1.8021 | 0.02234 | 0.0209 | 80.667
18 | 1.8161 | 0.02491 | 0.0234 | 72.9065
18.5 | 1.8325 | 0.02753 | 0.0252 | 66.5637
19 | 1.8439 | 0.03074 | 0.0268 | 59.9837
19.5 | 1.846 | 0.03498 | 0.028 | 52.773
20 | 1.8511 | 0.03923 | 0.0285 | 47.1858

## 133. Re 16M Mach 0.25 (1)
BIGFOIL.COM POLAR EXPORT
NACA2216
NACA2216 |  |  |  | Cl Max: | 1.641 | at alpha= | 14.5 | deg
JavaFoil+Calcfoil stall+Eppler ext transition |  |  |  | L/D Max: | 123.966 | at alpha= | 7 | deg
Re: | 16000000 |  |  | Cd Min: | 0.00823 | at alpha= | 0.5 | deg
Mach: | 0.25 |  |  | Cl=0 at alpha= | -1.9453 | deg
|  |  |  | @ Cl=0.1, Cd= | 0.0089197
|  |  |  | @ Cl=0.4, Cd= | 0.0084848
|  |  |  | @ Cl=0.6, Cd= | 0.0084967
alpha (deg) | Cl | Cd | Cm | Cl/Cd
-18.5 | -0.885 | 0.12004 | -0.012 | -7.377
-18 | -0.919 | 0.10962 | -0.013 | -8.384
-17.5 | -0.957 | 0.09336 | -0.014 | -10.254
-17 | -0.991 | 0.07781 | -0.015 | -12.74
-16.5 | -1.021 | 0.06506 | -0.016 | -15.686
-16 | -1.05 | 0.05187 | -0.017 | -20.239
-15.5 | -1.077 | 0.04017 | -0.018 | -26.815
-15 | -1.101 | 0.03037 | -0.019 | -36.262
-14.5 | -1.118 | 0.02362 | -0.02 | -47.332
-14 | -1.128 | 0.01892 | -0.02 | -59.621
-13.5 | -1.129 | 0.01601 | -0.021 | -70.518
-13 | -1.121 | 0.01425 | -0.022 | -78.651
-12.5 | -1.104 | 0.01311 | -0.022 | -84.225
-12 | -1.081 | 0.0123 | -0.023 | -87.895
-11.5 | -1.051 | 0.01164 | -0.023 | -90.258
-11 | -1.016 | 0.01104 | -0.024 | -92.016
-10.5 | -0.977 | 0.01057 | -0.024 | -92.513
-10 | -0.935 | 0.01018 | -0.025 | -91.828
-9.5 | -0.889 | 0.00879 | -0.025 | -101.17
-9 | -0.841 | 0.00893 | -0.026 | -94.181
-8.5 | -0.79 | 0.00916 | -0.026 | -86.213
-8 | -0.736 | 0.00891 | -0.026 | -82.689
-7.5 | -0.681 | 0.00918 | -0.027 | -74.215
-7 | -0.624 | 0.00893 | -0.027 | -69.899
-6.5 | -0.566 | 0.00927 | -0.028 | -61.042
-6 | -0.507 | 0.00913 | -0.028 | -55.478
-5.5 | -0.446 | 0.00893 | -0.029 | -49.98
-5 | -0.385 | 0.00939 | -0.029 | -41.001
-4.5 | -0.323 | 0.00932 | -0.03 | -34.633
-4 | -0.26 | 0.00923 | -0.03 | -28.196
-3.5 | -0.197 | 0.0094 | -0.03 | -21.008
-3 | -0.134 | 0.00927 | -0.031 | -14.468
-2.5 | -0.071 | 0.00975 | -0.031 | -7.236
-2 | -0.007 | 0.00962 | -0.032 | -0.709
-1.5 | 0.057 | 0.00896 | -0.032 | 6.373
-1 | 0.121 | 0.0089 | -0.033 | 13.594
-0.5 | 0.185 | 0.00878 | -0.033 | 21.055
0 | 0.249 | 0.00874 | -0.034 | 28.447
0.5 | 0.312 | 0.00823 | -0.034 | 37.913
1 | 0.376 | 0.00826 | -0.034 | 45.491
1.5 | 0.439 | 0.00885 | -0.035 | 49.629
2 | 0.502 | 0.0089 | -0.035 | 56.463
2.5 | 0.565 | 0.00843 | -0.036 | 67.033
3 | 0.628 | 0.00855 | -0.036 | 73.506
3.5 | 0.691 | 0.00872 | -0.037 | 79.246
4 | 0.753 | 0.00888 | -0.037 | 84.765
4.5 | 0.815 | 0.00858 | -0.037 | 94.934
5 | 0.876 | 0.00878 | -0.038 | 99.816
5.5 | 0.937 | 0.0085 | -0.038 | 110.264
6 | 0.998 | 0.00883 | -0.039 | 113.018
6.5 | 1.057 | 0.00863 | -0.039 | 122.46
7 | 1.115 | 0.00899 | -0.04 | 123.966
7.5 | 1.171 | 0.01027 | -0.04 | 114.027
8 | 1.227 | 0.0107 | -0.04 | 114.663
8.5 | 1.28 | 0.01117 | -0.041 | 114.539
9 | 1.331 | 0.01167 | -0.041 | 114.09
9.5 | 1.38 | 0.01253 | -0.041 | 110.097
10 | 1.425 | 0.01313 | -0.042 | 108.567
10.5 | 1.468 | 0.01379 | -0.042 | 106.456
11 | 1.507 | 0.01451 | -0.042 | 103.807
11.5 | 1.541 | 0.01541 | -0.043 | 100.041
12 | 1.572 | 0.01638 | -0.043 | 95.961
12.5 | 1.597 | 0.01748 | -0.043 | 91.367
13 | 1.617 | 0.01888 | -0.043 | 85.611
13.5 | 1.63 | 0.02055 | -0.043 | 79.318
14 | 1.638 | 0.02256 | -0.043 | 72.618
14.5 | 1.641 | 0.02497 | -0.043 | 65.71
15 | 1.637 | 0.02797 | -0.043 | 58.531
15.5 | 1.628 | 0.03142 | -0.043 | 51.815
16 | 1.61 | 0.03553 | -0.043 | 45.324
16.5 | 1.587 | 0.04021 | -0.043 | 39.481
17 | 1.559 | 0.04554 | -0.043 | 34.235
17.5 | 1.525 | 0.05176 | -0.043 | 29.464
18 | 1.487 | 0.05857 | -0.042 | 25.381
18.5 | 1.444 | 0.06588 | -0.042 | 21.917
19 | 1.397 | 0.07385 | -0.042 | 18.92
19.5 | 1.347 | 0.08228 | -0.041 | 16.371

## 134. Re 16M Mach 0.25 (2)
BIGFOIL.COM POLAR EXPORT
NACA2216
NACA2216 |  |  |  | Cl Max: | 1.0374 | at alpha= | 8.5 | deg
XFOIL ncrit=9 |  |  |  | L/D Max: | 146.339 | at alpha= | 8 | deg
Re: | 16000000 |  |  | Cd Min: | 0.03367 | at alpha= | -20 | deg
Mach: | 0.25 |  |  | Cl=0 at alpha= | -1.941 | deg
|  |  |  | @ Cl=0.1, Cd= | 0.0060113
|  |  |  | @ Cl=0.4, Cd= | 0.0055745
|  |  |  | @ Cl=0.6, Cd= | 0.0055418
alpha (deg) | Cl | Cd | Cm | Cl/Cd
-20 | -1.7119 | 0.03367 | -0.0985 | -50.8435
-19.5 | -1.706 | 0.02948 | -0.0973 | -57.8697
-19 | -1.6973 | 0.02599 | -0.095 | -65.3059
-18.5 | -1.6839 | 0.0231 | -0.0919 | -72.8961
-18 | -1.6654 | 0.02082 | -0.0883 | -79.9904
-17.5 | -1.647 | 0.01885 | -0.0837 | -87.374
-17 | -1.6052 | 0.01716 | -0.0821 | -93.5431
-16.5 | -1.563 | 0.01563 | -0.0802 | -100
-16 | -1.5141 | 0.0145 | -0.0786 | -104.4207
-15.5 | -1.4627 | 0.01352 | -0.0771 | -108.1879
-15 | -1.4073 | 0.01271 | -0.0759 | -110.7238
-14.5 | -1.3729 | 0.01197 | -0.0707 | -114.6951
-14 | -1.3134 | 0.01119 | -0.0702 | -117.3727
-13.5 | -1.2505 | 0.01052 | -0.0702 | -118.8688
-13 | -1.1706 | 0.00992 | -0.0735 | -118.004
-12.5 | -1.057 | 0.00911 | -0.0839 | -116.0263
-12 | -1.0125 | 0.00875 | -0.0803 | -115.7143
-11.5 | -0.9841 | 0.00854 | -0.0733 | -115.2342
-11 | -0.9454 | 0.00827 | -0.0684 | -114.3168
-10.5 | -0.9014 | 0.00801 | -0.0645 | -112.5343
-10 | -0.8537 | 0.0078 | -0.0614 | -109.4487
-9.5 | -0.8063 | 0.00755 | -0.0583 | -106.7947
-9 | -0.757 | 0.00737 | -0.0556 | -102.7137
-8.5 | -0.7076 | 0.00721 | -0.053 | -98.1415
-8 | -0.6586 | 0.00711 | -0.0503 | -92.6301
-7.5 | -0.6071 | 0.00697 | -0.0482 | -87.1019
-7 | -0.5537 | 0.00683 | -0.0464 | -81.0688
-6.5 | -0.5 | 0.00667 | -0.0448 | -74.9625
-6 | -0.4458 | 0.00654 | -0.0434 | -68.1651
-5.5 | -0.3912 | 0.00645 | -0.042 | -60.6512
-5 | -0.3365 | 0.00634 | -0.0407 | -53.0757
-4.5 | -0.2818 | 0.00625 | -0.0394 | -45.088
-4 | -0.2268 | 0.00619 | -0.0382 | -36.6397
-3.5 | -0.1716 | 0.00612 | -0.0371 | -28.0392
-3 | -0.1167 | 0.00609 | -0.036 | -19.1626
-2.5 | -0.0616 | 0.00607 | -0.0349 | -10.1483
-2 | -0.0065 | 0.00605 | -0.0338 | -1.0744
-1.5 | 0.0486 | 0.00603 | -0.0328 | 8.0597
-1 | 0.1036 | 0.00601 | -0.0317 | 17.2379
-0.5 | 0.1585 | 0.006 | -0.0307 | 26.4167
0 | 0.2126 | 0.00593 | -0.0295 | 35.8516
0.5 | 0.2631 | 0.00573 | -0.0276 | 45.9162
1 | 0.3168 | 0.00561 | -0.0264 | 56.4706
1.5 | 0.3712 | 0.00559 | -0.0252 | 66.4043
2 | 0.4271 | 0.00556 | -0.0244 | 76.8165
2.5 | 0.4819 | 0.00557 | -0.0233 | 86.5171
3 | 0.5362 | 0.00558 | -0.0222 | 96.0932
3.5 | 0.5906 | 0.00554 | -0.021 | 106.6065
4 | 0.6423 | 0.00555 | -0.0193 | 115.7297
4.5 | 0.6969 | 0.00562 | -0.0181 | 124.0036
5 | 0.7488 | 0.00577 | -0.0165 | 129.7747
5.5 | 0.7993 | 0.00592 | -0.0145 | 135.0169
6 | 0.8487 | 0.00607 | -0.0123 | 139.8188
6.5 | 0.8964 | 0.00626 | -0.0097 | 143.1949
7 | 0.9409 | 0.00649 | -0.0065 | 144.9769
7.5 | 0.9772 | 0.00669 | -0.0016 | 146.0688
8 | 1.0112 | 0.00691 | 0.0039 | 146.3386
8.5 | 1.0374 | 0.0071 | 0.0109 | 146.1127

## 135. Re 16M Mach 0.50 (1)
BIGFOIL.COM POLAR EXPORT
NACA2216
NACA2216 |  |  |  | Cl Max: | 1.431 | at alpha= | 10 | deg
JavaFoil+Calcfoil stall+Eppler ext transition |  |  |  | L/D Max: | 114.509 | at alpha= | 5 | deg
Re: | 16000000 |  |  | Cd Min: | 0.00803 | at alpha= | 4 | deg
Mach: | 0.5 |  |  | Cl=0 at alpha= | -1.9444 | deg
|  |  |  | @ Cl=0.1, Cd= | 0.0089359
|  |  |  | @ Cl=0.4, Cd= | 0.0084286
|  |  |  | @ Cl=0.6, Cd= | 0.0082957
alpha (deg) | Cl | Cd | Cm | Cl/Cd
-20 | -1.007 | 0.18577 | -0.012 | -5.42
-19.5 | -0.982 | 0.1673 | -0.012 | -5.867
-19 | -0.95 | 0.18634 | -0.012 | -5.099
-18.5 | -0.925 | 0.15821 | -0.012 | -5.848
-18 | -0.896 | 0.16424 | -0.012 | -5.453
-17.5 | -0.869 | 0.15038 | -0.013 | -5.779
-17 | -0.844 | 0.13331 | -0.013 | -6.331
-16.5 | -0.813 | 0.13956 | -0.013 | -5.823
-16 | -0.788 | 0.12093 | -0.014 | -6.516
-15.5 | -0.756 | 0.13001 | -0.013 | -5.818
-15 | -0.733 | 0.10651 | -0.014 | -6.885
-14.5 | -0.702 | 0.11097 | -0.013 | -6.324
-14 | -0.679 | 0.09402 | -0.015 | -7.223
-13.5 | -0.649 | 0.0914 | -0.014 | -7.097
-13 | -0.65 | 0.05984 | -0.019 | -10.865
-12.5 | -0.6 | 0.0741 | -0.017 | -8.101
-12 | -0.638 | 0.028 | -0.023 | -22.775
-11.5 | -0.583 | 0.03949 | -0.022 | -14.758
-11 | -0.522 | 0.05955 | -0.019 | -8.758
-10.5 | -0.493 | 0.05734 | -0.019 | -8.594
-10 | -0.463 | 0.05606 | -0.019 | -8.26
-9.5 | -0.787 | 0.01501 | -0.027 | -52.418
-9 | -0.82 | 0.01257 | -0.028 | -65.217
-8.5 | -0.806 | 0.01154 | -0.029 | -69.817
-8 | -0.772 | 0.01087 | -0.029 | -70.978
-7.5 | -0.727 | 0.0103 | -0.03 | -70.558
-7 | -0.675 | 0.00887 | -0.03 | -76.075
-6.5 | -0.618 | 0.009 | -0.031 | -68.58
-6 | -0.556 | 0.00884 | -0.031 | -62.939
-5.5 | -0.492 | 0.00914 | -0.032 | -53.861
-5 | -0.426 | 0.00887 | -0.033 | -48.025
-4.5 | -0.358 | 0.00876 | -0.033 | -40.892
-4 | -0.289 | 0.00935 | -0.034 | -30.949
-3.5 | -0.22 | 0.00922 | -0.034 | -23.846
-3 | -0.15 | 0.00909 | -0.035 | -16.44
-2.5 | -0.079 | 0.0095 | -0.035 | -8.284
-2 | -0.008 | 0.00934 | -0.035 | -0.816
-1.5 | 0.064 | 0.00923 | -0.036 | 6.903
-1 | 0.135 | 0.00865 | -0.036 | 15.621
-0.5 | 0.206 | 0.00854 | -0.037 | 24.16
0 | 0.277 | 0.00904 | -0.037 | 30.687
0.5 | 0.348 | 0.00837 | -0.038 | 41.61
1 | 0.419 | 0.00845 | -0.038 | 49.593
1.5 | 0.489 | 0.00808 | -0.039 | 60.584
2 | 0.56 | 0.00821 | -0.039 | 68.14
2.5 | 0.63 | 0.00836 | -0.04 | 75.272
3 | 0.699 | 0.00807 | -0.04 | 86.688
3.5 | 0.768 | 0.00825 | -0.041 | 93.112
4 | 0.837 | 0.00803 | -0.041 | 104.203
4.5 | 0.905 | 0.0083 | -0.042 | 108.953
5 | 0.972 | 0.00848 | -0.042 | 114.509
5.5 | 1.037 | 0.00992 | -0.043 | 104.535
6 | 1.101 | 0.01043 | -0.043 | 105.568
6.5 | 1.163 | 0.011 | -0.044 | 105.737
7 | 1.222 | 0.0117 | -0.044 | 104.39
7.5 | 1.277 | 0.01254 | -0.044 | 101.81
8 | 1.327 | 0.0135 | -0.045 | 98.255
8.5 | 1.37 | 0.01464 | -0.045 | 93.547
9 | 1.404 | 0.01602 | -0.045 | 87.64
9.5 | 1.427 | 0.018 | -0.045 | 79.231
10 | 1.431 | 0.02028 | -0.045 | 70.56
10.5 | 1.412 | 0.02356 | -0.045 | 59.927
11 | 1.346 | 0.02855 | -0.045 | 47.142
11.5 | 1.137 | 0.03782 | -0.044 | 30.071
12 | 0.866 | 0.04755 | -0.042 | 18.211
12.5 | 0.9 | 0.04654 | -0.043 | 19.342
13 | 0.923 | 0.05209 | -0.043 | 17.712
13.5 | 0.931 | 0.06684 | -0.041 | 13.93
14 | 0.926 | 0.09619 | -0.037 | 9.625
14.5 | 0.942 | 0.11419 | -0.035 | 8.248
15 | 0.961 | 0.13277 | -0.034 | 7.236

## 136. Re 16M Mach 0.50 (2)
BIGFOIL.COM POLAR EXPORT
NACA2216
NACA2216 |  |  |  | Cl Max: | 1.747 | at alpha= | 14 | deg
XFOIL ncrit=9 |  |  |  | L/D Max: | 140.364 | at alpha= | 7 | deg
Re: | 16000000 |  |  | Cd Min: | 0.13848 | at alpha= | 19 | deg
Mach: | 0.5 |  |  | Cl=0 at alpha= | -1.9109 | deg
|  |  |  | @ Cl=0.1, Cd= | 0.0063119
|  |  |  | @ Cl=0.4, Cd= | 0.005797
|  |  |  | @ Cl=0.6, Cd= | 0.0058119
alpha (deg) | Cl | Cd | Cm | Cl/Cd
-11 | -1.0218 | 0.01065 | -0.1237 | -95.9437
-10.5 | -0.9716 | 0.0097 | -0.1162 | -100.1649
-10 | -0.9263 | 0.00914 | -0.1077 | -101.3457
-9.5 | -0.8817 | 0.00868 | -0.0992 | -101.5783
-9 | -0.8371 | 0.00832 | -0.0909 | -100.613
-8.5 | -0.7945 | 0.0081 | -0.0824 | -98.0864
-8 | -0.743 | 0.00788 | -0.0758 | -94.2893
-7.5 | -0.6855 | 0.00766 | -0.0706 | -89.4909
-7 | -0.6277 | 0.00744 | -0.0658 | -84.3683
-6.5 | -0.5667 | 0.00723 | -0.0618 | -78.3817
-6 | -0.5049 | 0.00703 | -0.0583 | -71.8208
-5.5 | -0.4435 | 0.00685 | -0.055 | -64.7445
-5 | -0.3825 | 0.00673 | -0.0519 | -56.8351
-4.5 | -0.32 | 0.0066 | -0.0492 | -48.4848
-4 | -0.2578 | 0.0065 | -0.0467 | -39.6615
-3.5 | -0.1961 | 0.00643 | -0.0443 | -30.4977
-3 | -0.1341 | 0.00637 | -0.0421 | -21.0518
-2.5 | -0.0731 | 0.00636 | -0.0399 | -11.4937
-2 | -0.0109 | 0.00633 | -0.0379 | -1.722
-1.5 | 0.0503 | 0.00632 | -0.0359 | 7.9589
-1 | 0.1115 | 0.00631 | -0.034 | 17.6704
-0.5 | 0.1736 | 0.00629 | -0.0322 | 27.5994
0 | 0.2348 | 0.00624 | -0.0303 | 37.6282
0.5 | 0.2903 | 0.00598 | -0.0274 | 48.5452
1 | 0.3485 | 0.00583 | -0.0249 | 59.777
1.5 | 0.411 | 0.00579 | -0.0232 | 70.9845
2 | 0.4723 | 0.00583 | -0.0212 | 81.012
2.5 | 0.5331 | 0.00583 | -0.019 | 91.4408
3 | 0.5944 | 0.00581 | -0.0169 | 102.3064
3.5 | 0.6533 | 0.00583 | -0.0141 | 112.0583
4 | 0.7098 | 0.00588 | -0.0108 | 120.7143
4.5 | 0.7647 | 0.00594 | -0.007 | 128.7374
5 | 0.8141 | 0.00608 | -0.002 | 133.898
5.5 | 0.8634 | 0.00629 | 0.0031 | 137.2655
6 | 0.9105 | 0.00655 | 0.0086 | 139.0076
6.5 | 0.9564 | 0.00687 | 0.0145 | 139.214
7 | 1.0022 | 0.00714 | 0.0204 | 140.3641
8 | 1.0755 | 0.00781 | 0.0357 | 137.7081
8.5 | 1.2414 | 0.00893 | 0.0187 | 139.0146
9 | 1.3368 | 0.00985 | 0.0158 | 135.7157
9.5 | 1.3926 | 0.01087 | 0.02 | 128.1141
10 | 1.4444 | 0.012 | 0.0248 | 120.3667
10.5 | 1.5044 | 0.01332 | 0.0281 | 112.9429
11 | 1.5626 | 0.01483 | 0.0314 | 105.3675
11.5 | 1.6093 | 0.0166 | 0.0362 | 96.9458
12 | 1.643 | 0.0186 | 0.0425 | 88.3333
12.5 | 1.6767 | 0.02104 | 0.0479 | 79.6911
13 | 1.7075 | 0.02401 | 0.0527 | 71.1162
13.5 | 1.7331 | 0.02762 | 0.0569 | 62.748
14 | 1.747 | 0.03227 | 0.0603 | 54.137
14.5 | 1.747 | 0.03821 | 0.0625 | 45.721
15 | 1.7242 | 0.04604 | 0.0629 | 37.45
15.5 | 1.6847 | 0.05542 | 0.0615 | 30.3988
16 | 1.6326 | 0.06611 | 0.0583 | 24.6952
16.5 | 1.5681 | 0.07823 | 0.0531 | 20.0447
17 | 1.5048 | 0.09077 | 0.047 | 16.5782
17.5 | 1.447 | 0.10344 | 0.0402 | 13.9888
18 | 1.3943 | 0.11614 | 0.0328 | 12.0053
18.5 | 1.36 | 0.12756 | 0.0261 | 10.6616
19 | 1.3339 | 0.13848 | 0.0196 | 9.6324

## 137. Re 18M Mach 0.00 (1)
BIGFOIL.COM POLAR EXPORT
NACA2216
NACA2216 |  |  |  | Cl Max: | 1.729 | at alpha= | 16.5 | deg
JavaFoil+Calcfoil stall+Eppler ext transition |  |  |  | L/D Max: | 132.023 | at alpha= | 8 | deg
Re: | 18000000 |  |  | Cd Min: | 0.00836 | at alpha= | 1 | deg
Mach: | 0 |  |  | Cl=0 at alpha= | -1.9436 | deg
|  |  |  | @ Cl=0.1, Cd= | 0.0091155
|  |  |  | @ Cl=0.4, Cd= | 0.0084131
|  |  |  | @ Cl=0.6, Cd= | 0.0088164
alpha (deg) | Cl | Cd | Cm | Cl/Cd
-20 | -1.154 | 0.09013 | -0.013 | -12.808
-19.5 | -1.171 | 0.07889 | -0.014 | -14.845
-19 | -1.188 | 0.06777 | -0.014 | -17.53
-18.5 | -1.204 | 0.05733 | -0.015 | -20.997
-18 | -1.22 | 0.04709 | -0.016 | -25.904
-17.5 | -1.231 | 0.03937 | -0.016 | -31.274
-17 | -1.24 | 0.0322 | -0.017 | -38.521
-16.5 | -1.246 | 0.02652 | -0.017 | -46.978
-16 | -1.248 | 0.02202 | -0.018 | -56.685
-15.5 | -1.246 | 0.01876 | -0.019 | -66.409
-15 | -1.238 | 0.01653 | -0.019 | -74.9
-14.5 | -1.226 | 0.01476 | -0.02 | -83.055
-14 | -1.208 | 0.01356 | -0.02 | -89.058
-13.5 | -1.185 | 0.01265 | -0.021 | -93.69
-13 | -1.158 | 0.01201 | -0.021 | -96.468
-12.5 | -1.127 | 0.01144 | -0.022 | -98.567
-12 | -1.093 | 0.01094 | -0.022 | -99.872
-11.5 | -1.054 | 0.01051 | -0.023 | -100.356
-11 | -1.013 | 0.01011 | -0.023 | -100.216
-10.5 | -0.969 | 0.00874 | -0.023 | -110.83
-10 | -0.923 | 0.00894 | -0.024 | -103.262
-9.5 | -0.875 | 0.00916 | -0.024 | -95.551
-9 | -0.825 | 0.00889 | -0.025 | -92.783
-8.5 | -0.773 | 0.0092 | -0.025 | -83.995
-8 | -0.719 | 0.00894 | -0.026 | -80.394
-7.5 | -0.664 | 0.00926 | -0.026 | -71.72
-7 | -0.608 | 0.00907 | -0.026 | -66.959
-6.5 | -0.55 | 0.00884 | -0.027 | -62.247
-6 | -0.492 | 0.00929 | -0.027 | -52.99
-5.5 | -0.433 | 0.00912 | -0.028 | -47.469
-5 | -0.373 | 0.00904 | -0.028 | -41.281
-4.5 | -0.313 | 0.00896 | -0.029 | -34.959
-4 | -0.252 | 0.00912 | -0.029 | -27.674
-3.5 | -0.191 | 0.00957 | -0.029 | -20.004
-3 | -0.13 | 0.0094 | -0.03 | -13.831
-2.5 | -0.068 | 0.00934 | -0.03 | -7.323
-2 | -0.007 | 0.00923 | -0.031 | -0.717
-1.5 | 0.055 | 0.00913 | -0.031 | 6.059
-1 | 0.117 | 0.00911 | -0.032 | 12.863
-0.5 | 0.179 | 0.00903 | -0.032 | 19.819
0 | 0.241 | 0.00905 | -0.032 | 26.61
0.5 | 0.302 | 0.00952 | -0.033 | 31.763
1 | 0.364 | 0.00836 | -0.033 | 43.515
1.5 | 0.425 | 0.00845 | -0.034 | 50.367
2 | 0.487 | 0.00861 | -0.034 | 56.531
2.5 | 0.548 | 0.00868 | -0.035 | 63.083
3 | 0.609 | 0.00884 | -0.035 | 68.839
3.5 | 0.67 | 0.00897 | -0.035 | 74.634
4 | 0.73 | 0.00854 | -0.036 | 85.459
4.5 | 0.79 | 0.00878 | -0.036 | 90.029
5 | 0.85 | 0.00901 | -0.037 | 94.357
5.5 | 0.909 | 0.00867 | -0.037 | 104.954
6 | 0.968 | 0.00898 | -0.038 | 107.757
6.5 | 1.026 | 0.0091 | -0.038 | 112.754
7 | 1.083 | 0.00943 | -0.038 | 114.898
7.5 | 1.139 | 0.0092 | -0.039 | 123.86
8 | 1.194 | 0.00904 | -0.039 | 132.023
8.5 | 1.247 | 0.01044 | -0.039 | 119.47
9 | 1.299 | 0.01122 | -0.04 | 115.795
9.5 | 1.349 | 0.01164 | -0.04 | 115.96
10 | 1.397 | 0.01207 | -0.041 | 115.78
10.5 | 1.443 | 0.01258 | -0.041 | 114.683
11 | 1.486 | 0.01313 | -0.041 | 113.147
11.5 | 1.526 | 0.01365 | -0.041 | 111.798
12 | 1.563 | 0.01433 | -0.042 | 109.129
12.5 | 1.598 | 0.01507 | -0.042 | 106.05
13 | 1.628 | 0.01591 | -0.042 | 102.329
13.5 | 1.654 | 0.01692 | -0.042 | 97.726
14 | 1.677 | 0.01809 | -0.043 | 92.686
14.5 | 1.695 | 0.01946 | -0.043 | 87.098
15 | 1.71 | 0.02109 | -0.043 | 81.102
15.5 | 1.721 | 0.02306 | -0.043 | 74.647
16 | 1.727 | 0.02527 | -0.043 | 68.341
16.5 | 1.729 | 0.02787 | -0.043 | 62.018
17 | 1.727 | 0.03081 | -0.043 | 56.058
17.5 | 1.722 | 0.03413 | -0.043 | 50.455
18 | 1.713 | 0.03817 | -0.043 | 44.887
18.5 | 1.702 | 0.04246 | -0.043 | 40.09
19 | 1.689 | 0.04716 | -0.043 | 35.805
19.5 | 1.672 | 0.05234 | -0.043 | 31.951
20 | 1.654 | 0.05785 | -0.043 | 28.597

## 138. Re 18M Mach 0.00 (2)
BIGFOIL.COM POLAR EXPORT
NACA2216
NACA2216 |  |  |  | Cl Max: | 1.8732 | at alpha= | 20 | deg
XFOIL ncrit=9 |  |  |  | L/D Max: | 149.516 | at alpha= | 10 | deg
Re: | 18000000 |  |  | Cd Min: | 0.035 | at alpha= | 20 | deg
Mach: | 0 |  |  | Cl=0 at alpha= | -1.9418 | deg
|  |  |  | @ Cl=0.1, Cd= | 0.0059001
|  |  |  | @ Cl=0.4, Cd= | 0.0054644
|  |  |  | @ Cl=0.6, Cd= | 0.0054451
alpha (deg) | Cl | Cd | Cm | Cl/Cd
-13 | -1.0718 | 0.00861 | -0.0716 | -124.4832
-12.5 | -1.0432 | 0.00845 | -0.0659 | -123.4556
-12 | -1.0049 | 0.00824 | -0.0622 | -121.9539
-11.5 | -0.9651 | 0.00798 | -0.0588 | -120.9398
-11 | -0.9207 | 0.00775 | -0.0563 | -118.8
-10.5 | -0.875 | 0.00758 | -0.0541 | -115.4354
-10 | -0.8293 | 0.00736 | -0.0519 | -112.6766
-9.5 | -0.7814 | 0.00719 | -0.05 | -108.6787
-9 | -0.7334 | 0.00706 | -0.0482 | -103.881
-8.5 | -0.6866 | 0.00695 | -0.0461 | -98.7914
-8 | -0.6375 | 0.00686 | -0.0444 | -92.93
-7.5 | -0.5878 | 0.00673 | -0.0429 | -87.3403
-7 | -0.5359 | 0.00659 | -0.0418 | -81.3202
-6.5 | -0.4835 | 0.00647 | -0.0408 | -74.7295
-6 | -0.4315 | 0.00635 | -0.0397 | -67.9528
-5.5 | -0.3791 | 0.00629 | -0.0386 | -60.2703
-5 | -0.3259 | 0.00619 | -0.0378 | -52.6494
-4.5 | -0.2726 | 0.00611 | -0.0369 | -44.6154
-4 | -0.2193 | 0.00604 | -0.036 | -36.3079
-3.5 | -0.1667 | 0.00601 | -0.0351 | -27.7371
-3 | -0.1131 | 0.00597 | -0.0342 | -18.9447
-2.5 | -0.0595 | 0.00594 | -0.0335 | -10.0168
-1.5 | 0.0471 | 0.00591 | -0.0318 | 7.9695
-1 | 0.1006 | 0.0059 | -0.0309 | 17.0508
-0.5 | 0.1541 | 0.00588 | -0.0302 | 26.2075
0 | 0.2072 | 0.00583 | -0.0293 | 35.5403
0.5 | 0.2569 | 0.00565 | -0.0278 | 45.469
1 | 0.3091 | 0.00554 | -0.0268 | 55.7942
1.5 | 0.3617 | 0.0055 | -0.0258 | 65.7636
2 | 0.4155 | 0.00545 | -0.0251 | 76.2385
2.5 | 0.4682 | 0.00547 | -0.0242 | 85.5941
3 | 0.5218 | 0.00547 | -0.0235 | 95.3931
3.5 | 0.5743 | 0.00544 | -0.0226 | 105.5699
4 | 0.6243 | 0.00545 | -0.0212 | 114.5505
4.5 | 0.6765 | 0.00549 | -0.0203 | 123.224
5 | 0.7275 | 0.00561 | -0.0191 | 129.6791
5.5 | 0.7774 | 0.00577 | -0.0177 | 134.7314
6 | 0.8257 | 0.00593 | -0.0161 | 139.2411
6.5 | 0.8732 | 0.00611 | -0.0143 | 142.9133
7 | 0.9188 | 0.00634 | -0.0121 | 144.9211
7.5 | 0.9624 | 0.00655 | -0.0096 | 146.9313
8 | 1.0039 | 0.00679 | -0.0066 | 147.8498
9 | 1.0613 | 0.00716 | 0.0049 | 148.2263
9.5 | 1.1392 | 0.00762 | -0.0005 | 149.5013
10 | 1.2365 | 0.00827 | -0.0103 | 149.5163
11 | 1.34 | 0.00921 | -0.0097 | 145.494
11.5 | 1.3941 | 0.00972 | -0.0101 | 143.4259
12 | 1.4462 | 0.01026 | -0.0101 | 140.9552
12.5 | 1.4967 | 0.01083 | -0.01 | 138.1994
13 | 1.5466 | 0.01144 | -0.0098 | 135.1923
13.5 | 1.5928 | 0.01203 | -0.009 | 132.4023
14 | 1.6187 | 0.01271 | -0.0042 | 127.3564
14.5 | 1.6491 | 0.01336 | -0.0005 | 123.4356
15 | 1.6788 | 0.01422 | 0.0029 | 118.0591
15.5 | 1.7083 | 0.01516 | 0.006 | 112.6847
16 | 1.7366 | 0.01624 | 0.0089 | 106.9335
16.5 | 1.7616 | 0.01757 | 0.012 | 100.2618
17 | 1.7878 | 0.01893 | 0.0145 | 94.4427
17.5 | 1.8095 | 0.02065 | 0.0172 | 87.6271
18 | 1.8262 | 0.02282 | 0.0198 | 80.0263
18.5 | 1.8451 | 0.02503 | 0.0218 | 73.7155
19 | 1.8587 | 0.02777 | 0.0236 | 66.9319
19.5 | 1.8645 | 0.03138 | 0.0252 | 59.4168
20 | 1.8732 | 0.035 | 0.0261 | 53.52

## 139. Re 18M Mach 0.10 (1)
BIGFOIL.COM POLAR EXPORT
NACA2216
NACA2216 |  |  |  | Cl Max: | 1.715 | at alpha= | 16 | deg
JavaFoil+Calcfoil stall+Eppler ext transition |  |  |  | L/D Max: | 131.683 | at alpha= | 8 | deg
Re: | 18000000 |  |  | Cd Min: | 0.00844 | at alpha= | 3.5 | deg
Mach: | 0.1 |  |  | Cl=0 at alpha= | -1.9444 | deg
|  |  |  | @ Cl=0.1, Cd= | 0.0091029
|  |  |  | @ Cl=0.4, Cd= | 0.0085039
|  |  |  | @ Cl=0.6, Cd= | 0.0088144
alpha (deg) | Cl | Cd | Cm | Cl/Cd
-20 | -1.109 | 0.09904 | -0.013 | -11.2
-19.5 | -1.128 | 0.08817 | -0.013 | -12.789
-19 | -1.147 | 0.07636 | -0.014 | -15.016
-18.5 | -1.165 | 0.06513 | -0.015 | -17.887
-18 | -1.184 | 0.05394 | -0.015 | -21.945
-17.5 | -1.2 | 0.0442 | -0.016 | -27.153
-17 | -1.213 | 0.03605 | -0.017 | -33.639
-16.5 | -1.221 | 0.02977 | -0.017 | -41.004
-16 | -1.227 | 0.02433 | -0.018 | -50.426
-15.5 | -1.228 | 0.02028 | -0.019 | -60.579
-15 | -1.225 | 0.01741 | -0.019 | -70.336
-14.5 | -1.216 | 0.01539 | -0.02 | -78.978
-14 | -1.201 | 0.01396 | -0.02 | -86.026
-13.5 | -1.181 | 0.01294 | -0.021 | -91.247
-13 | -1.155 | 0.01224 | -0.021 | -94.38
-12.5 | -1.126 | 0.01162 | -0.022 | -96.869
-12 | -1.092 | 0.01109 | -0.022 | -98.502
-11.5 | -1.055 | 0.01063 | -0.023 | -99.265
-11 | -1.014 | 0.01023 | -0.023 | -99.138
-10.5 | -0.971 | 0.00884 | -0.024 | -109.877
-10 | -0.925 | 0.00899 | -0.024 | -102.972
-9.5 | -0.877 | 0.00923 | -0.024 | -95.038
-9 | -0.827 | 0.00896 | -0.025 | -92.37
-8.5 | -0.775 | 0.00923 | -0.025 | -83.998
-8 | -0.722 | 0.00897 | -0.026 | -80.462
-7.5 | -0.667 | 0.00933 | -0.026 | -71.45
-7 | -0.61 | 0.0091 | -0.027 | -67.024
-6.5 | -0.553 | 0.00891 | -0.027 | -62.059
-6 | -0.494 | 0.00938 | -0.027 | -52.698
-5.5 | -0.435 | 0.0092 | -0.028 | -47.267
-5 | -0.375 | 0.00909 | -0.028 | -41.286
-4.5 | -0.315 | 0.00903 | -0.029 | -34.847
-4 | -0.254 | 0.00911 | -0.029 | -27.843
-3.5 | -0.192 | 0.0097 | -0.03 | -19.819
-3 | -0.131 | 0.00953 | -0.03 | -13.705
-2.5 | -0.069 | 0.00932 | -0.03 | -7.37
-2 | -0.007 | 0.00922 | -0.031 | -0.721
-1.5 | 0.056 | 0.00911 | -0.031 | 6.098
-1 | 0.118 | 0.0091 | -0.032 | 12.944
-0.5 | 0.18 | 0.00908 | -0.032 | 19.805
0 | 0.242 | 0.00904 | -0.033 | 26.769
0.5 | 0.304 | 0.00902 | -0.033 | 33.686
1 | 0.366 | 0.00846 | -0.034 | 43.252
1.5 | 0.428 | 0.00854 | -0.034 | 50.076
2 | 0.489 | 0.0086 | -0.034 | 56.841
2.5 | 0.551 | 0.00871 | -0.035 | 63.198
3 | 0.612 | 0.00884 | -0.035 | 69.203
3.5 | 0.673 | 0.00844 | -0.036 | 79.734
4 | 0.734 | 0.00858 | -0.036 | 85.523
4.5 | 0.794 | 0.00882 | -0.036 | 90.052
5 | 0.854 | 0.00906 | -0.037 | 94.326
5.5 | 0.914 | 0.00872 | -0.037 | 104.784
6 | 0.973 | 0.00903 | -0.038 | 107.665
6.5 | 1.031 | 0.00917 | -0.038 | 112.462
7 | 1.088 | 0.00946 | -0.039 | 115.007
7.5 | 1.144 | 0.00926 | -0.039 | 123.624
8 | 1.199 | 0.00911 | -0.039 | 131.683
8.5 | 1.253 | 0.01054 | -0.04 | 118.876
9 | 1.304 | 0.01132 | -0.04 | 115.224
9.5 | 1.354 | 0.01175 | -0.04 | 115.271
10 | 1.402 | 0.0122 | -0.041 | 114.895
10.5 | 1.447 | 0.01274 | -0.041 | 113.58
11 | 1.49 | 0.01331 | -0.041 | 111.943
11.5 | 1.529 | 0.01384 | -0.042 | 110.465
12 | 1.566 | 0.01457 | -0.042 | 107.489
12.5 | 1.599 | 0.01535 | -0.042 | 104.174
13 | 1.628 | 0.01625 | -0.042 | 100.203
13.5 | 1.653 | 0.01733 | -0.043 | 95.366
14 | 1.674 | 0.01859 | -0.043 | 90.019
14.5 | 1.69 | 0.02007 | -0.043 | 84.238
15 | 1.703 | 0.02185 | -0.043 | 77.952
15.5 | 1.712 | 0.02393 | -0.043 | 71.542
16 | 1.715 | 0.02638 | -0.043 | 64.994
16.5 | 1.714 | 0.02921 | -0.043 | 58.654
17 | 1.709 | 0.03241 | -0.043 | 52.733
17.5 | 1.7 | 0.03614 | -0.043 | 47.047
18 | 1.688 | 0.04038 | -0.043 | 41.81
18.5 | 1.674 | 0.04515 | -0.043 | 37.068
19 | 1.657 | 0.05008 | -0.043 | 33.075
19.5 | 1.637 | 0.05566 | -0.043 | 29.404
20 | 1.615 | 0.0615 | -0.042 | 26.257

## 140. Re 18M Mach 0.10 (2)
BIGFOIL.COM POLAR EXPORT
NACA2216
NACA2216 |  |  |  | Cl Max: | 1.8669 | at alpha= | 20 | deg
XFOIL ncrit=9 |  |  |  | L/D Max: | 149.257 | at alpha= | 10 | deg
Re: | 18000000 |  |  | Cd Min: | 0.03774 | at alpha= | 20 | deg
Mach: | 0.1 |  |  | Cl=0 at alpha= | -1.942 | deg
|  |  |  | @ Cl=0.1, Cd= | 0.0059104
|  |  |  | @ Cl=0.4, Cd= | 0.005473
|  |  |  | @ Cl=0.6, Cd= | 0.0054491
alpha (deg) | Cl | Cd | Cm | Cl/Cd
-20 | -1.742 | 0.02113 | -0.0777 | -82.442
-19.5 | -1.7235 | 0.01944 | -0.0744 | -88.6574
-19 | -1.7046 | 0.01792 | -0.0706 | -95.1228
-18.5 | -1.6844 | 0.01661 | -0.0663 | -101.4088
-18 | -1.646 | 0.01538 | -0.0651 | -107.0221
-17.5 | -1.6034 | 0.01437 | -0.0641 | -111.5797
-17 | -1.5572 | 0.01357 | -0.0633 | -114.7531
-16.5 | -1.5084 | 0.01288 | -0.0628 | -117.1118
-16 | -1.4576 | 0.01225 | -0.0624 | -118.9878
-15.5 | -1.4193 | 0.01164 | -0.0593 | -121.933
-15 | -1.3755 | 0.01103 | -0.0573 | -124.7053
-14.5 | -1.3184 | 0.01045 | -0.0578 | -126.1627
-14 | -1.2538 | 0.00994 | -0.0597 | -126.1368
-13.5 | -1.1693 | 0.00935 | -0.0659 | -125.0588
-13 | -1.0763 | 0.0087 | -0.074 | -123.7126
-12.5 | -1.047 | 0.00851 | -0.0683 | -123.0317
-12 | -1.0099 | 0.00832 | -0.0641 | -121.3822
-11.5 | -0.9698 | 0.00806 | -0.0606 | -120.3226
-11 | -0.9259 | 0.00781 | -0.0579 | -118.5531
-10.5 | -0.8801 | 0.00763 | -0.0555 | -115.3473
-10 | -0.8339 | 0.00742 | -0.0531 | -112.3854
-9.5 | -0.7861 | 0.00722 | -0.0511 | -108.8781
-9 | -0.7377 | 0.00709 | -0.0491 | -104.048
-8.5 | -0.6906 | 0.00698 | -0.0469 | -98.9398
-8 | -0.6412 | 0.00689 | -0.0452 | -93.0624
-7.5 | -0.5913 | 0.00676 | -0.0436 | -87.4704
-7 | -0.539 | 0.00662 | -0.0424 | -81.4199
-6.5 | -0.4864 | 0.00648 | -0.0413 | -75.0617
-6 | -0.434 | 0.00637 | -0.0402 | -68.1319
-5.5 | -0.3812 | 0.00631 | -0.0391 | -60.412
-5 | -0.3278 | 0.00621 | -0.0381 | -52.7858
-4.5 | -0.2742 | 0.00612 | -0.0372 | -44.8039
-4 | -0.2206 | 0.00605 | -0.0363 | -36.4628
-3.5 | -0.1677 | 0.00602 | -0.0353 | -27.8571
-3 | -0.1138 | 0.00598 | -0.0345 | -19.0301
-2.5 | -0.0599 | 0.00594 | -0.0337 | -10.0842
-2 | -0.0062 | 0.00593 | -0.0328 | -1.0455
-1.5 | 0.0472 | 0.00593 | -0.0319 | 7.9595
-1 | 0.101 | 0.00591 | -0.0311 | 17.0897
-0.5 | 0.1548 | 0.0059 | -0.0302 | 26.2373
0 | 0.2082 | 0.00584 | -0.0294 | 35.6507
0.5 | 0.2583 | 0.00566 | -0.0278 | 45.636
1 | 0.3105 | 0.00555 | -0.0268 | 55.9459
1.5 | 0.3635 | 0.0055 | -0.0258 | 66.0909
2 | 0.4176 | 0.00546 | -0.0251 | 76.4835
2.5 | 0.4706 | 0.00548 | -0.0242 | 85.8759
3 | 0.5245 | 0.00548 | -0.0234 | 95.7117
3.5 | 0.5772 | 0.00544 | -0.0225 | 106.1029
4 | 0.6275 | 0.00546 | -0.021 | 114.9267
4.5 | 0.68 | 0.0055 | -0.02 | 123.6364
5 | 0.7313 | 0.00563 | -0.0188 | 129.8934
5.5 | 0.7814 | 0.00579 | -0.0174 | 134.9568
6 | 0.8298 | 0.00595 | -0.0156 | 139.4622
6.5 | 0.8775 | 0.00613 | -0.0137 | 143.1485
7 | 0.9231 | 0.00636 | -0.0115 | 145.1415
7.5 | 0.9666 | 0.00658 | -0.0088 | 146.8997
8 | 1.0081 | 0.00681 | -0.0057 | 148.0323
8.5 | 1.0371 | 0.00702 | 0.0001 | 147.735
9 | 1.0625 | 0.00718 | 0.0067 | 147.9805
9.5 | 1.1497 | 0.00771 | -0.0006 | 149.118
10 | 1.2448 | 0.00834 | -0.0096 | 149.2566
10.5 | 1.3119 | 0.00887 | -0.0125 | 147.903
11 | 1.359 | 0.00934 | -0.011 | 145.5032
11.5 | 1.4022 | 0.00983 | -0.0088 | 142.645
12 | 1.4547 | 0.01038 | -0.0088 | 140.1445
12.5 | 1.5052 | 0.01098 | -0.0084 | 137.0856
13 | 1.5547 | 0.01164 | -0.0081 | 133.5653
13.5 | 1.5975 | 0.01226 | -0.0064 | 130.3018
14 | 1.6242 | 0.01295 | -0.0016 | 125.4208
14.5 | 1.655 | 0.01368 | 0.0021 | 120.9795
15 | 1.6843 | 0.01462 | 0.0056 | 115.2052
15.5 | 1.7143 | 0.01562 | 0.0087 | 109.7503
16 | 1.7409 | 0.01685 | 0.0119 | 103.3175
16.5 | 1.7659 | 0.01828 | 0.0149 | 96.6028
17 | 1.7905 | 0.01984 | 0.0176 | 90.247
17.5 | 1.8109 | 0.02178 | 0.0202 | 83.1451
18 | 1.8279 | 0.02408 | 0.0227 | 75.9095
18.5 | 1.8456 | 0.02656 | 0.0246 | 69.488
19 | 1.8554 | 0.02979 | 0.0264 | 62.2826
19.5 | 1.8606 | 0.03369 | 0.0277 | 55.2271
20 | 1.8669 | 0.03774 | 0.0284 | 49.4674

## 141. Re 18M Mach 0.25 (1)
BIGFOIL.COM POLAR EXPORT
NACA2216
NACA2216 |  |  |  | Cl Max: | 1.643 | at alpha= | 14.5 | deg
JavaFoil+Calcfoil stall+Eppler ext transition |  |  |  | L/D Max: | 127.605 | at alpha= | 7.5 | deg
Re: | 18000000 |  |  | Cd Min: | 0.00819 | at alpha= | 1 | deg
Mach: | 0.25 |  |  | Cl=0 at alpha= | -1.9453 | deg
|  |  |  | @ Cl=0.1, Cd= | 0.0089303
|  |  |  | @ Cl=0.4, Cd= | 0.0083957
|  |  |  | @ Cl=0.6, Cd= | 0.0087033
alpha (deg) | Cl | Cd | Cm | Cl/Cd
-18.5 | -0.886 | 0.11921 | -0.012 | -7.432
-18 | -0.92 | 0.10855 | -0.013 | -8.474
-17.5 | -0.959 | 0.09189 | -0.014 | -10.435
-17 | -0.993 | 0.07658 | -0.015 | -12.964
-16.5 | -1.024 | 0.06256 | -0.016 | -16.373
-16 | -1.054 | 0.04937 | -0.017 | -21.36
-15.5 | -1.081 | 0.03832 | -0.018 | -28.211
-15 | -1.104 | 0.0293 | -0.019 | -37.684
-14.5 | -1.122 | 0.02256 | -0.02 | -49.721
-14 | -1.13 | 0.01837 | -0.02 | -61.532
-13.5 | -1.131 | 0.01563 | -0.021 | -72.336
-13 | -1.122 | 0.01392 | -0.022 | -80.621
-12.5 | -1.105 | 0.01288 | -0.022 | -85.774
-12 | -1.082 | 0.01211 | -0.023 | -89.341
-11.5 | -1.051 | 0.01147 | -0.023 | -91.651
-11 | -1.017 | 0.01089 | -0.024 | -93.331
-10.5 | -0.978 | 0.01044 | -0.024 | -93.699
-10 | -0.935 | 0.01005 | -0.025 | -93.091
-9.5 | -0.89 | 0.00913 | -0.025 | -97.412
-9 | -0.841 | 0.00885 | -0.026 | -95.041
-8.5 | -0.79 | 0.00905 | -0.026 | -87.25
-8 | -0.736 | 0.00936 | -0.026 | -78.72
-7.5 | -0.681 | 0.00908 | -0.027 | -75.026
-7 | -0.624 | 0.00939 | -0.027 | -66.478
-6.5 | -0.566 | 0.00919 | -0.028 | -61.587
-6 | -0.507 | 0.00899 | -0.028 | -56.343
-5.5 | -0.446 | 0.00942 | -0.029 | -47.365
-5 | -0.385 | 0.00934 | -0.029 | -41.212
-4.5 | -0.323 | 0.00925 | -0.03 | -34.892
-4 | -0.26 | 0.00935 | -0.03 | -27.841
-3.5 | -0.197 | 0.00921 | -0.03 | -21.448
-3 | -0.134 | 0.00972 | -0.031 | -13.8
-2.5 | -0.071 | 0.00955 | -0.031 | -7.389
-2 | -0.007 | 0.0095 | -0.032 | -0.718
-1.5 | 0.057 | 0.00932 | -0.032 | 6.125
-1 | 0.121 | 0.00874 | -0.033 | 13.845
-0.5 | 0.185 | 0.00869 | -0.033 | 21.28
0 | 0.249 | 0.00861 | -0.034 | 28.867
0.5 | 0.312 | 0.00859 | -0.034 | 36.344
1 | 0.376 | 0.00819 | -0.034 | 45.863
1.5 | 0.439 | 0.00873 | -0.035 | 50.287
2 | 0.502 | 0.0088 | -0.035 | 57.104
2.5 | 0.565 | 0.00897 | -0.036 | 63.057
3 | 0.628 | 0.00849 | -0.036 | 73.958
3.5 | 0.691 | 0.00868 | -0.037 | 79.616
4 | 0.753 | 0.00887 | -0.037 | 84.89
4.5 | 0.815 | 0.00853 | -0.037 | 95.602
5 | 0.877 | 0.00872 | -0.038 | 100.522
5.5 | 0.937 | 0.009 | -0.038 | 104.135
6 | 0.998 | 0.00879 | -0.039 | 113.5
6.5 | 1.057 | 0.00863 | -0.039 | 122.446
7 | 1.115 | 0.00931 | -0.04 | 119.796
7.5 | 1.172 | 0.00918 | -0.04 | 127.605
8 | 1.227 | 0.01066 | -0.04 | 115.05
8.5 | 1.28 | 0.01109 | -0.041 | 115.486
9 | 1.331 | 0.01158 | -0.041 | 114.976
9.5 | 1.38 | 0.01245 | -0.041 | 110.878
10 | 1.426 | 0.01302 | -0.042 | 109.518
10.5 | 1.469 | 0.01367 | -0.042 | 107.485
11 | 1.508 | 0.01436 | -0.042 | 104.961
11.5 | 1.542 | 0.01522 | -0.043 | 101.368
12 | 1.573 | 0.01614 | -0.043 | 97.46
12.5 | 1.599 | 0.01721 | -0.043 | 92.934
13 | 1.619 | 0.01854 | -0.043 | 87.298
13.5 | 1.633 | 0.02015 | -0.043 | 81.019
14 | 1.641 | 0.02205 | -0.043 | 74.437
14.5 | 1.643 | 0.02441 | -0.043 | 67.312
15 | 1.64 | 0.02725 | -0.043 | 60.177
15.5 | 1.631 | 0.03061 | -0.043 | 53.279
16 | 1.614 | 0.0345 | -0.043 | 46.773
16.5 | 1.591 | 0.03905 | -0.043 | 40.736
17 | 1.562 | 0.04441 | -0.043 | 35.172
17.5 | 1.528 | 0.05036 | -0.043 | 30.341
18 | 1.49 | 0.05703 | -0.042 | 26.12
18.5 | 1.447 | 0.06429 | -0.042 | 22.503
19 | 1.4 | 0.07192 | -0.042 | 19.469
19.5 | 1.349 | 0.08055 | -0.042 | 16.749

## 142. Re 18M Mach 0.25 (2)
BIGFOIL.COM POLAR EXPORT
NACA2216
NACA2216 |  |  |  | Cl Max: | 1.0499 | at alpha= | 8.5 | deg
XFOIL ncrit=9 |  |  |  | L/D Max: | 147.482 | at alpha= | 8 | deg
Re: | 18000000 |  |  | Cd Min: | 0.00895 | at alpha= | -12.5 | deg
Mach: | 0.25 |  |  | Cl=0 at alpha= | -1.9339 | deg
|  |  |  | @ Cl=0.1, Cd= | 0.0059806
|  |  |  | @ Cl=0.4, Cd= | 0.0055256
|  |  |  | @ Cl=0.6, Cd= | 0.0055013
alpha (deg) | Cl | Cd | Cm | Cl/Cd
-12.5 | -1.0499 | 0.00895 | -0.0856 | -117.3073
-12 | -1.026 | 0.00865 | -0.0778 | -118.6127
-11.5 | -0.995 | 0.00845 | -0.0712 | -117.7515
-11 | -0.9517 | 0.00819 | -0.0672 | -116.2027
-10.5 | -0.9074 | 0.00791 | -0.0634 | -114.7155
-10 | -0.8595 | 0.00769 | -0.0604 | -111.7685
-9.5 | -0.8105 | 0.00748 | -0.0576 | -108.3556
-9 | -0.7617 | 0.00728 | -0.0548 | -104.6291
-8.5 | -0.7121 | 0.00717 | -0.0522 | -99.3166
-8 | -0.6623 | 0.00703 | -0.0496 | -94.2105
-7.5 | -0.6101 | 0.00691 | -0.0476 | -88.2923
-7 | -0.5565 | 0.00674 | -0.0459 | -82.5668
-6.5 | -0.5022 | 0.00659 | -0.0445 | -76.2064
-6 | -0.4477 | 0.00648 | -0.043 | -69.0895
-5.5 | -0.3935 | 0.00638 | -0.0416 | -61.6771
-5 | -0.3385 | 0.00627 | -0.0403 | -53.9872
-4.5 | -0.2832 | 0.00618 | -0.0392 | -45.8252
-4 | -0.2278 | 0.00611 | -0.0381 | -37.2831
-3.5 | -0.1732 | 0.00608 | -0.0368 | -28.4868
-3 | -0.1177 | 0.00602 | -0.0358 | -19.5515
-2.5 | -0.0622 | 0.00599 | -0.0348 | -10.384
-2 | -0.0073 | 0.00599 | -0.0337 | -1.2187
-1.5 | 0.0479 | 0.00599 | -0.0327 | 7.9967
-1 | 0.1033 | 0.00598 | -0.0317 | 17.2742
-0.5 | 0.1583 | 0.00595 | -0.0307 | 26.605
0 | 0.2135 | 0.0059 | -0.0297 | 36.1864
0.5 | 0.2656 | 0.00571 | -0.0281 | 46.5149
1.5 | 0.3734 | 0.00554 | -0.0257 | 67.4007
2 | 0.4289 | 0.00551 | -0.0247 | 77.8403
2.5 | 0.4836 | 0.00552 | -0.0237 | 87.6087
3 | 0.5392 | 0.00552 | -0.0227 | 97.6812
3.5 | 0.5933 | 0.0055 | -0.0215 | 107.8727
4 | 0.645 | 0.00551 | -0.0198 | 117.0599
4.5 | 0.6992 | 0.00557 | -0.0186 | 125.5296
5 | 0.7518 | 0.0057 | -0.0171 | 131.8947
5.5 | 0.803 | 0.00587 | -0.0152 | 136.7973
6 | 0.8523 | 0.00604 | -0.013 | 141.1093
6.5 | 0.9004 | 0.00624 | -0.0105 | 144.2949
7 | 0.9461 | 0.00648 | -0.0076 | 146.0031
7.5 | 0.9853 | 0.00671 | -0.0033 | 146.8405
8 | 1.0191 | 0.00691 | 0.0023 | 147.4819
8.5 | 1.0499 | 0.00719 | 0.0083 | 146.0223

## 143. Re 18M Mach 0.50 (1)
BIGFOIL.COM POLAR EXPORT
NACA2216
NACA2216 |  |  |  | Cl Max: | 1.433 | at alpha= | 10 | deg
JavaFoil+Calcfoil stall+Eppler ext transition |  |  |  | L/D Max: | 115.284 | at alpha= | 5 | deg
Re: | 18000000 |  |  | Cd Min: | 0.00799 | at alpha= | 1.5 | deg
Mach: | 0.5 |  |  | Cl=0 at alpha= | -1.9444 | deg
|  |  |  | @ Cl=0.1, Cd= | 0.0090693
|  |  |  | @ Cl=0.4, Cd= | 0.0085358
|  |  |  | @ Cl=0.6, Cd= | 0.0082186
alpha (deg) | Cl | Cd | Cm | Cl/Cd
-20 | -1.007 | 0.18861 | -0.012 | -5.339
-19.5 | -0.982 | 0.16992 | -0.012 | -5.777
-19 | -0.95 | 0.18983 | -0.012 | -5.006
-18.5 | -0.925 | 0.1613 | -0.012 | -5.736
-18 | -0.896 | 0.16758 | -0.012 | -5.344
-17.5 | -0.869 | 0.1541 | -0.013 | -5.638
-17 | -0.844 | 0.137 | -0.013 | -6.158
-16.5 | -0.813 | 0.14478 | -0.013 | -5.612
-16 | -0.788 | 0.12412 | -0.013 | -6.347
-15.5 | -0.756 | 0.13653 | -0.013 | -5.539
-15 | -0.733 | 0.11022 | -0.014 | -6.647
-14.5 | -0.701 | 0.11645 | -0.013 | -6.023
-14 | -0.677 | 0.09915 | -0.014 | -6.83
-13.5 | -0.647 | 0.09836 | -0.014 | -6.574
-13 | -0.627 | 0.07978 | -0.016 | -7.865
-12.5 | -0.602 | 0.07195 | -0.017 | -8.371
-12 | -0.643 | 0.02554 | -0.024 | -25.187
-11.5 | -0.59 | 0.0352 | -0.023 | -16.758
-11 | -0.523 | 0.05824 | -0.019 | -8.98
-10.5 | -0.501 | 0.05085 | -0.02 | -9.857
-10 | -0.465 | 0.05451 | -0.019 | -8.524
-9.5 | -0.789 | 0.01465 | -0.027 | -53.838
-9 | -0.82 | 0.01239 | -0.028 | -66.232
-8.5 | -0.806 | 0.01137 | -0.029 | -70.928
-8 | -0.772 | 0.01073 | -0.029 | -71.983
-7.5 | -0.727 | 0.0102 | -0.03 | -71.29
-7 | -0.675 | 0.00921 | -0.03 | -73.328
-6.5 | -0.618 | 0.0094 | -0.031 | -65.72
-6 | -0.556 | 0.0091 | -0.032 | -61.101
-5.5 | -0.492 | 0.00901 | -0.032 | -54.589
-5 | -0.426 | 0.00879 | -0.033 | -48.464
-4.5 | -0.358 | 0.00916 | -0.033 | -39.118
-4 | -0.289 | 0.0092 | -0.034 | -31.449
-3.5 | -0.22 | 0.00905 | -0.034 | -24.28
-3 | -0.15 | 0.00893 | -0.035 | -16.74
-2.5 | -0.079 | 0.00929 | -0.035 | -8.476
-2 | -0.008 | 0.00913 | -0.036 | -0.834
-1.5 | 0.064 | 0.00912 | -0.036 | 6.991
-1 | 0.135 | 0.00902 | -0.036 | 14.985
-0.5 | 0.206 | 0.00848 | -0.037 | 24.332
0 | 0.277 | 0.00891 | -0.037 | 31.13
0.5 | 0.348 | 0.00888 | -0.038 | 39.232
1 | 0.419 | 0.00841 | -0.038 | 49.841
1.5 | 0.489 | 0.00799 | -0.039 | 61.286
2 | 0.56 | 0.00811 | -0.039 | 69.05
2.5 | 0.63 | 0.0083 | -0.04 | 75.887
3 | 0.699 | 0.00849 | -0.04 | 82.386
3.5 | 0.768 | 0.0082 | -0.041 | 93.671
4 | 0.837 | 0.0085 | -0.041 | 98.454
4.5 | 0.905 | 0.00858 | -0.042 | 105.435
5 | 0.972 | 0.00843 | -0.042 | 115.284
5.5 | 1.037 | 0.00987 | -0.043 | 105.08
6 | 1.102 | 0.01038 | -0.043 | 106.074
6.5 | 1.163 | 0.01094 | -0.044 | 106.304
7 | 1.222 | 0.01164 | -0.044 | 105.038
7.5 | 1.277 | 0.01244 | -0.044 | 102.624
8 | 1.327 | 0.01337 | -0.045 | 99.229
8.5 | 1.371 | 0.01448 | -0.045 | 94.649
9 | 1.405 | 0.01581 | -0.045 | 88.875
9.5 | 1.428 | 0.01769 | -0.045 | 80.709
10 | 1.433 | 0.01994 | -0.045 | 71.866
10.5 | 1.414 | 0.02309 | -0.045 | 61.238
11 | 1.348 | 0.02795 | -0.045 | 48.241
11.5 | 1.14 | 0.03679 | -0.044 | 30.982
12 | 0.869 | 0.04603 | -0.043 | 18.873
12.5 | 0.903 | 0.04501 | -0.043 | 20.061
13 | 0.913 | 0.05764 | -0.042 | 15.843
13.5 | 0.915 | 0.07796 | -0.039 | 11.738
14 | 0.917 | 0.10669 | -0.036 | 8.591
14.5 | 0.935 | 0.12231 | -0.034 | 7.648
15 | 0.959 | 0.13778 | -0.033 | 6.96

## 144. Re 18M Mach 0.50 (2)
BIGFOIL.COM POLAR EXPORT
NACA2216
NACA2216 |  |  |  | Cl Max: | 1.7706 | at alpha= | 14.5 | deg
XFOIL ncrit=9 |  |  |  | L/D Max: | 142.327 | at alpha= | 7 | deg
Re: | 18000000 |  |  | Cd Min: | 0.14751 | at alpha= | 19.5 | deg
Mach: | 0.5 |  |  | Cl=0 at alpha= | -1.9036 | deg
|  |  |  | @ Cl=0.1, Cd= | 0.0062438
|  |  |  | @ Cl=0.4, Cd= | 0.0057387
|  |  |  | @ Cl=0.6, Cd= | 0.0057319
alpha (deg) | Cl | Cd | Cm | Cl/Cd
-17.5 | -0.8227 | 0.13766 | -0.0461 | -5.9763
-17 | -0.8477 | 0.1262 | -0.0535 | -6.7171
-16.5 | -0.8731 | 0.1152 | -0.0605 | -7.579
-16 | -0.8853 | 0.10505 | -0.0677 | -8.4274
-15.5 | -0.9071 | 0.09271 | -0.0782 | -9.7843
-15 | -0.9316 | 0.08085 | -0.0878 | -11.5226
-14.5 | -0.9528 | 0.06956 | -0.0959 | -13.6975
-14 | -0.9785 | 0.05814 | -0.1044 | -16.8301
-13.5 | -1.0067 | 0.04696 | -0.113 | -21.4374
-13 | -1.0321 | 0.03666 | -0.1206 | -28.1533
-12.5 | -1.0701 | 0.02876 | -0.1206 | -37.2079
-11 | -1.0263 | 0.01035 | -0.1236 | -99.1594
-10.5 | -0.9819 | 0.00949 | -0.115 | -103.4668
-10 | -0.9363 | 0.00898 | -0.1063 | -104.265
-9.5 | -0.8908 | 0.00855 | -0.0979 | -104.1871
-9 | -0.8469 | 0.0082 | -0.0894 | -103.2805
-8.5 | -0.8021 | 0.008 | -0.0812 | -100.2625
-8 | -0.7492 | 0.00778 | -0.0749 | -96.2982
-7.5 | -0.6912 | 0.00757 | -0.0697 | -91.3078
-7 | -0.6317 | 0.00734 | -0.0651 | -86.0627
-6.5 | -0.57 | 0.00714 | -0.0613 | -79.8319
-6 | -0.5086 | 0.00694 | -0.0577 | -73.2853
-5.5 | -0.4465 | 0.00677 | -0.0545 | -65.9527
-5 | -0.3849 | 0.00665 | -0.0515 | -57.8797
-4.5 | -0.3223 | 0.00654 | -0.0488 | -49.2813
-4 | -0.2594 | 0.00643 | -0.0465 | -40.3421
-3.5 | -0.1971 | 0.00635 | -0.0442 | -31.0394
-3 | -0.1358 | 0.00631 | -0.0418 | -21.5214
-2.5 | -0.0736 | 0.00627 | -0.0398 | -11.7384
-2 | -0.0119 | 0.00625 | -0.0378 | -1.904
-1.5 | 0.0498 | 0.00626 | -0.0358 | 7.9553
-1 | 0.1117 | 0.00624 | -0.034 | 17.9006
-0.5 | 0.1736 | 0.00622 | -0.0322 | 27.91
0 | 0.2361 | 0.00615 | -0.0306 | 38.3902
0.5 | 0.2953 | 0.00605 | -0.0283 | 48.8099
1 | 0.3516 | 0.00577 | -0.0255 | 60.9359
1.5 | 0.4134 | 0.00573 | -0.0236 | 72.1466
2 | 0.4747 | 0.00576 | -0.0217 | 82.4132
2.5 | 0.5367 | 0.00575 | -0.0197 | 93.3391
3 | 0.5982 | 0.00573 | -0.0176 | 104.3979
3.5 | 0.6566 | 0.00579 | -0.0147 | 113.4024
4 | 0.7147 | 0.00579 | -0.0117 | 123.437
4.5 | 0.7696 | 0.00591 | -0.0079 | 130.22
5 | 0.8202 | 0.00601 | -0.0031 | 136.4725
5.5 | 0.87 | 0.00621 | 0.0019 | 140.0966
6 | 0.9167 | 0.00648 | 0.0076 | 141.466
6.5 | 0.9637 | 0.0068 | 0.0132 | 141.7206
7 | 1.0091 | 0.00709 | 0.0193 | 142.3272
7.5 | 1.0515 | 0.00744 | 0.0259 | 141.3306
8 | 1.0905 | 0.00785 | 0.0331 | 138.9172
8.5 | 1.225 | 0.00881 | 0.022 | 139.0465
9 | 1.3229 | 0.00963 | 0.0186 | 137.3728
9.5 | 1.3972 | 0.01067 | 0.0195 | 130.9466
10.5 | 1.503 | 0.01294 | 0.029 | 116.1515
11 | 1.5609 | 0.0144 | 0.0325 | 108.3958
11.5 | 1.6217 | 0.01609 | 0.0354 | 100.7893
12 | 1.6559 | 0.01805 | 0.0418 | 91.7396
12.5 | 1.6885 | 0.02044 | 0.0476 | 82.6076
13 | 1.7232 | 0.02316 | 0.0525 | 74.4041
13.5 | 1.7508 | 0.02658 | 0.0569 | 65.8691
14 | 1.7684 | 0.03097 | 0.0606 | 57.1004
14.5 | 1.7706 | 0.03668 | 0.0632 | 48.2715
15 | 1.7492 | 0.04433 | 0.064 | 39.4586
15.5 | 1.7107 | 0.05354 | 0.0629 | 31.9518
16 | 1.6587 | 0.06414 | 0.0598 | 25.8606
16.5 | 1.5969 | 0.07591 | 0.055 | 21.0368
17 | 1.5349 | 0.08821 | 0.0492 | 17.4005
17.5 | 1.4739 | 0.10095 | 0.0423 | 14.6003
18 | 1.4216 | 0.11344 | 0.0352 | 12.5317
18.5 | 1.3797 | 0.12553 | 0.028 | 10.991
19 | 1.3505 | 0.13666 | 0.0212 | 9.8822
19.5 | 1.3279 | 0.14751 | 0.0144 | 9.0021

## 145. Re 20M Mach 0.00 (1)
BIGFOIL.COM POLAR EXPORT
NACA2216
NACA2216 |  |  |  | Cl Max: | 1.731 | at alpha= | 16.5 | deg
JavaFoil+Calcfoil stall+Eppler ext transition |  |  |  | L/D Max: | 133.048 | at alpha= | 8 | deg
Re: | 20000000 |  |  | Cd Min: | 0.00834 | at alpha= | 1 | deg
Mach: | 0 |  |  | Cl=0 at alpha= | -1.9436 | deg
|  |  |  | @ Cl=0.1, Cd= | 0.0089527
|  |  |  | @ Cl=0.4, Cd= | 0.0084049
|  |  |  | @ Cl=0.6, Cd= | 0.0087279
alpha (deg) | Cl | Cd | Cm | Cl/Cd
-20 | -1.157 | 0.08766 | -0.013 | -13.204
-19.5 | -1.174 | 0.07713 | -0.014 | -15.215
-19 | -1.19 | 0.06629 | -0.014 | -17.951
-18.5 | -1.206 | 0.05609 | -0.015 | -21.497
-18 | -1.222 | 0.04606 | -0.016 | -26.526
-17.5 | -1.235 | 0.03793 | -0.016 | -32.544
-17 | -1.244 | 0.03085 | -0.017 | -40.33
-16.5 | -1.249 | 0.02562 | -0.018 | -48.742
-16 | -1.251 | 0.02141 | -0.018 | -58.414
-15.5 | -1.248 | 0.0183 | -0.019 | -68.199
-15 | -1.24 | 0.01608 | -0.019 | -77.127
-14.5 | -1.227 | 0.01448 | -0.02 | -84.726
-14 | -1.209 | 0.01336 | -0.02 | -90.521
-13.5 | -1.186 | 0.01248 | -0.021 | -95.027
-13 | -1.159 | 0.01184 | -0.021 | -97.84
-12.5 | -1.128 | 0.01129 | -0.022 | -99.92
-12 | -1.093 | 0.01081 | -0.022 | -101.133
-11.5 | -1.055 | 0.01038 | -0.023 | -101.593
-11 | -1.013 | 0.01 | -0.023 | -101.344
-10.5 | -0.969 | 0.0091 | -0.023 | -106.567
-10 | -0.923 | 0.00884 | -0.024 | -104.464
-9.5 | -0.875 | 0.00905 | -0.024 | -96.684
-9 | -0.825 | 0.00934 | -0.025 | -88.296
-8.5 | -0.773 | 0.0091 | -0.025 | -84.943
-8 | -0.719 | 0.00885 | -0.026 | -81.272
-7.5 | -0.664 | 0.00917 | -0.026 | -72.362
-7 | -0.608 | 0.00899 | -0.026 | -67.627
-6.5 | -0.55 | 0.00938 | -0.027 | -58.704
-6 | -0.492 | 0.00928 | -0.027 | -53.039
-5.5 | -0.433 | 0.00908 | -0.028 | -47.713
-5 | -0.373 | 0.00897 | -0.028 | -41.619
-4.5 | -0.313 | 0.00916 | -0.029 | -34.172
-4 | -0.252 | 0.00961 | -0.029 | -26.261
-3.5 | -0.191 | 0.00952 | -0.029 | -20.095
-3 | -0.13 | 0.00936 | -0.03 | -13.894
-2.5 | -0.068 | 0.00916 | -0.03 | -7.465
-2 | -0.007 | 0.00906 | -0.031 | -0.73
-1.5 | 0.055 | 0.00896 | -0.031 | 6.17
-1 | 0.117 | 0.00895 | -0.032 | 13.093
-0.5 | 0.179 | 0.00896 | -0.032 | 19.991
0 | 0.241 | 0.00892 | -0.032 | 27
0.5 | 0.302 | 0.00943 | -0.033 | 32.055
1 | 0.364 | 0.00834 | -0.033 | 43.66
1.5 | 0.425 | 0.00845 | -0.034 | 50.334
2 | 0.487 | 0.00852 | -0.034 | 57.142
2.5 | 0.548 | 0.0086 | -0.035 | 63.733
3 | 0.609 | 0.00875 | -0.035 | 69.574
3.5 | 0.67 | 0.00898 | -0.035 | 74.541
4 | 0.73 | 0.00849 | -0.036 | 85.975
4.5 | 0.79 | 0.00873 | -0.036 | 90.512
5 | 0.85 | 0.00896 | -0.037 | 94.843
5.5 | 0.909 | 0.00864 | -0.037 | 105.278
6 | 0.968 | 0.00935 | -0.038 | 103.588
6.5 | 1.026 | 0.00905 | -0.038 | 113.37
7 | 1.083 | 0.00937 | -0.038 | 115.579
7.5 | 1.139 | 0.00917 | -0.039 | 124.216
8 | 1.194 | 0.00898 | -0.039 | 133.048
8.5 | 1.248 | 0.01079 | -0.039 | 115.65
9 | 1.3 | 0.01116 | -0.04 | 116.444
9.5 | 1.35 | 0.01156 | -0.04 | 116.753
10 | 1.398 | 0.01198 | -0.041 | 116.671
10.5 | 1.443 | 0.01249 | -0.041 | 115.572
11 | 1.487 | 0.01302 | -0.041 | 114.209
11.5 | 1.527 | 0.01351 | -0.042 | 112.995
12 | 1.564 | 0.01416 | -0.042 | 110.449
12.5 | 1.599 | 0.01488 | -0.042 | 107.455
13 | 1.629 | 0.01571 | -0.042 | 103.679
13.5 | 1.655 | 0.01668 | -0.042 | 99.25
14 | 1.678 | 0.01778 | -0.043 | 94.399
14.5 | 1.697 | 0.0191 | -0.043 | 88.847
15 | 1.712 | 0.02067 | -0.043 | 82.852
15.5 | 1.723 | 0.02256 | -0.043 | 76.385
16 | 1.729 | 0.0247 | -0.043 | 70.002
16.5 | 1.731 | 0.02716 | -0.043 | 63.752
17 | 1.73 | 0.03 | -0.043 | 57.669
17.5 | 1.725 | 0.03341 | -0.043 | 51.609
18 | 1.716 | 0.03727 | -0.043 | 46.047
18.5 | 1.705 | 0.04144 | -0.043 | 41.145
19 | 1.691 | 0.0461 | -0.043 | 36.686
19.5 | 1.675 | 0.05103 | -0.043 | 32.83
20 | 1.657 | 0.05641 | -0.043 | 29.378

## 146. Re 20M Mach 0.00 (2)
BIGFOIL.COM POLAR EXPORT
NACA2216
NACA2216 |  |  |  | Cl Max: | 1.8876 | at alpha= | 20 | deg
XFOIL ncrit=9 |  |  |  | L/D Max: | 150.98 | at alpha= | 10 | deg
Re: | 20000000 |  |  | Cd Min: | 0.03372 | at alpha= | 20 | deg
Mach: | 0 |  |  | Cl=0 at alpha= | -1.9349 | deg
|  |  |  | @ Cl=0.1, Cd= | 0.0058601
|  |  |  | @ Cl=0.4, Cd= | 0.0054295
|  |  |  | @ Cl=0.6, Cd= | 0.0054205
alpha (deg) | Cl | Cd | Cm | Cl/Cd
-20 | -1.752 | 0.01924 | -0.0719 | -91.0603
-19.5 | -1.732 | 0.01785 | -0.0684 | -97.0308
-19 | -1.7112 | 0.01659 | -0.0646 | -103.1465
-18.5 | -1.6762 | 0.01547 | -0.0629 | -108.3516
-18 | -1.6362 | 0.01443 | -0.0619 | -113.3888
-17.5 | -1.5926 | 0.01358 | -0.0611 | -117.2754
-17 | -1.5459 | 0.01289 | -0.0605 | -119.9302
-16.5 | -1.4972 | 0.01228 | -0.0601 | -121.9218
-16 | -1.4467 | 0.01171 | -0.0599 | -123.544
-15.5 | -1.4165 | 0.01117 | -0.0553 | -126.8129
-15 | -1.3618 | 0.01058 | -0.0558 | -128.7146
-14.5 | -1.3048 | 0.01005 | -0.0565 | -129.8308
-14 | -1.2296 | 0.00954 | -0.0611 | -128.8889
-13.5 | -1.1307 | 0.00889 | -0.0707 | -127.1879
-13 | -1.082 | 0.00854 | -0.0695 | -126.6979
-12.5 | -1.0517 | 0.00836 | -0.0642 | -125.8014
-12 | -1.0115 | 0.00815 | -0.0609 | -124.1104
-11.5 | -0.97 | 0.00792 | -0.0579 | -122.4747
-11 | -0.9257 | 0.00767 | -0.0554 | -120.691
-10.5 | -0.8795 | 0.0075 | -0.0532 | -117.2667
-10 | -0.8328 | 0.00731 | -0.0512 | -113.9261
-9.5 | -0.7853 | 0.00711 | -0.0493 | -110.4501
-9 | -0.7375 | 0.00702 | -0.0474 | -105.057
-8.5 | -0.6899 | 0.00691 | -0.0454 | -99.8408
-8 | -0.6404 | 0.00681 | -0.0439 | -94.0382
-7.5 | -0.5902 | 0.00668 | -0.0424 | -88.3533
-7 | -0.5379 | 0.00655 | -0.0414 | -82.1221
-6.5 | -0.4856 | 0.00641 | -0.0404 | -75.7566
-5.5 | -0.3804 | 0.00623 | -0.0384 | -61.0594
-5 | -0.3274 | 0.00614 | -0.0375 | -53.3225
-4.5 | -0.2741 | 0.00605 | -0.0366 | -45.3058
-4 | -0.2208 | 0.00599 | -0.0358 | -36.8614
-3 | -0.1137 | 0.0059 | -0.0342 | -19.2712
-2.5 | -0.0605 | 0.00589 | -0.0333 | -10.2716
-2 | -0.007 | 0.00588 | -0.0325 | -1.1905
-1.5 | 0.0468 | 0.00587 | -0.0317 | 7.9727
-1 | 0.1006 | 0.00586 | -0.031 | 17.1672
-0.5 | 0.1539 | 0.00584 | -0.0301 | 26.3527
0 | 0.2074 | 0.00581 | -0.0293 | 35.6971
0.5 | 0.2591 | 0.00564 | -0.0282 | 45.9397
1 | 0.3105 | 0.00554 | -0.027 | 56.0469
1.5 | 0.3635 | 0.00545 | -0.0262 | 66.6972
2 | 0.417 | 0.00542 | -0.0254 | 76.9373
2.5 | 0.4699 | 0.00543 | -0.0246 | 86.5378
3.5 | 0.5758 | 0.00543 | -0.0229 | 106.0405
4 | 0.627 | 0.00541 | -0.0218 | 115.8965
4.5 | 0.6775 | 0.00549 | -0.0205 | 123.4062
5 | 0.7288 | 0.00561 | -0.0194 | 129.9109
5.5 | 0.7793 | 0.00576 | -0.0181 | 135.2951
6 | 0.8281 | 0.00592 | -0.0166 | 139.8818
6.5 | 0.8758 | 0.00609 | -0.0148 | 143.8095
7 | 0.9206 | 0.00637 | -0.0125 | 144.5212
7.5 | 0.9652 | 0.00657 | -0.0101 | 146.9102
8 | 1.0078 | 0.00679 | -0.0074 | 148.4242
8.5 | 1.0463 | 0.00701 | -0.0038 | 149.2582
9.5 | 1.0998 | 0.00738 | 0.0084 | 149.0244
10 | 1.2169 | 0.00806 | -0.0059 | 150.9801
10.5 | 1.2952 | 0.00862 | -0.0114 | 150.2552
11 | 1.3555 | 0.00913 | -0.013 | 148.4666
11.5 | 1.3909 | 0.00956 | -0.0092 | 145.4916
12 | 1.4433 | 0.0101 | -0.0093 | 142.901
12.5 | 1.4944 | 0.01061 | -0.0092 | 140.8483
13 | 1.5429 | 0.01122 | -0.0088 | 137.5134
13.5 | 1.5915 | 0.01185 | -0.0085 | 134.3038
14 | 1.6271 | 0.01247 | -0.0056 | 130.4812
14.5 | 1.655 | 0.01314 | -0.0014 | 125.9513
15 | 1.6849 | 0.01396 | 0.002 | 120.6948
15.5 | 1.715 | 0.01486 | 0.0051 | 115.4105
16 | 1.7422 | 0.01597 | 0.0083 | 109.092
16.5 | 1.7695 | 0.01715 | 0.0111 | 103.1778
17 | 1.7948 | 0.01854 | 0.0138 | 96.8069
17.5 | 1.817 | 0.0202 | 0.0165 | 89.9505
18 | 1.836 | 0.02217 | 0.0191 | 82.8146
18.5 | 1.8551 | 0.02431 | 0.0212 | 76.3102
19 | 1.866 | 0.02721 | 0.0232 | 68.5777
19.5 | 1.8764 | 0.03038 | 0.0248 | 61.7643
20 | 1.8876 | 0.03372 | 0.0258 | 55.9786

## 147. Re 20M Mach 0.10 (1)
BIGFOIL.COM POLAR EXPORT
NACA2216
NACA2216 |  |  |  | Cl Max: | 1.717 | at alpha= | 16 | deg
JavaFoil+Calcfoil stall+Eppler ext transition |  |  |  | L/D Max: | 132.703 | at alpha= | 8 | deg
Re: | 20000000 |  |  | Cd Min: | 0.00836 | at alpha= | 1 | deg
Mach: | 0.1 |  |  | Cl=0 at alpha= | -1.9444 | deg
|  |  |  | @ Cl=0.1, Cd= | 0.0090058
|  |  |  | @ Cl=0.4, Cd= | 0.0084093
|  |  |  | @ Cl=0.6, Cd= | 0.0087964
alpha (deg) | Cl | Cd | Cm | Cl/Cd
-20 | -1.111 | 0.09751 | -0.013 | -11.393
-19.5 | -1.129 | 0.08666 | -0.013 | -13.031
-19 | -1.149 | 0.07491 | -0.014 | -15.333
-18.5 | -1.167 | 0.06373 | -0.015 | -18.314
-18 | -1.186 | 0.05257 | -0.015 | -22.563
-17.5 | -1.204 | 0.04242 | -0.016 | -28.382
-17 | -1.216 | 0.03455 | -0.017 | -35.201
-16.5 | -1.225 | 0.02852 | -0.017 | -42.944
-16 | -1.23 | 0.02334 | -0.018 | -52.711
-15.5 | -1.231 | 0.01957 | -0.019 | -62.918
-15 | -1.227 | 0.01701 | -0.019 | -72.113
-14.5 | -1.217 | 0.01508 | -0.02 | -80.688
-14 | -1.202 | 0.01376 | -0.02 | -87.305
-13.5 | -1.181 | 0.01277 | -0.021 | -92.469
-13 | -1.156 | 0.01205 | -0.021 | -95.945
-12.5 | -1.126 | 0.01147 | -0.022 | -98.213
-12 | -1.093 | 0.01094 | -0.022 | -99.94
-11.5 | -1.055 | 0.01052 | -0.023 | -100.268
-11 | -1.015 | 0.01012 | -0.023 | -100.217
-10.5 | -0.971 | 0.00874 | -0.024 | -111.105
-10 | -0.926 | 0.00888 | -0.024 | -104.225
-9.5 | -0.878 | 0.00915 | -0.024 | -95.889
-9 | -0.828 | 0.00886 | -0.025 | -93.37
-8.5 | -0.776 | 0.00913 | -0.025 | -84.929
-8 | -0.722 | 0.00887 | -0.026 | -81.325
-7.5 | -0.667 | 0.00925 | -0.026 | -72.068
-7 | -0.61 | 0.00898 | -0.027 | -67.968
-6.5 | -0.553 | 0.00885 | -0.027 | -62.46
-6 | -0.494 | 0.00927 | -0.027 | -53.327
-5.5 | -0.435 | 0.00908 | -0.028 | -47.921
-5 | -0.375 | 0.00905 | -0.028 | -41.476
-4.5 | -0.315 | 0.00915 | -0.029 | -34.371
-4 | -0.254 | 0.00901 | -0.029 | -28.152
-3.5 | -0.192 | 0.00951 | -0.03 | -20.213
-3 | -0.131 | 0.00935 | -0.03 | -13.976
-2.5 | -0.069 | 0.00922 | -0.03 | -7.451
-2 | -0.007 | 0.00911 | -0.031 | -0.729
-1.5 | 0.056 | 0.00902 | -0.031 | 6.162
-1 | 0.118 | 0.009 | -0.032 | 13.087
-0.5 | 0.18 | 0.00901 | -0.032 | 19.972
0 | 0.242 | 0.00896 | -0.033 | 27
0.5 | 0.304 | 0.00946 | -0.033 | 32.117
1 | 0.366 | 0.00836 | -0.034 | 43.776
1.5 | 0.428 | 0.00845 | -0.034 | 50.623
2 | 0.489 | 0.00851 | -0.034 | 57.469
2.5 | 0.551 | 0.0087 | -0.035 | 63.294
3 | 0.612 | 0.00882 | -0.035 | 69.406
3.5 | 0.673 | 0.00898 | -0.036 | 74.892
4 | 0.734 | 0.00856 | -0.036 | 85.684
4.5 | 0.794 | 0.00873 | -0.036 | 90.973
5 | 0.854 | 0.00901 | -0.037 | 94.83
5.5 | 0.914 | 0.00867 | -0.037 | 105.449
6 | 0.973 | 0.00897 | -0.038 | 108.418
6.5 | 1.031 | 0.00916 | -0.038 | 112.595
7 | 1.088 | 0.00945 | -0.039 | 115.213
7.5 | 1.144 | 0.00925 | -0.039 | 123.768
8 | 1.199 | 0.00904 | -0.039 | 132.703
8.5 | 1.253 | 0.01046 | -0.04 | 119.834
9 | 1.305 | 0.01126 | -0.04 | 115.854
9.5 | 1.355 | 0.01168 | -0.04 | 115.968
10 | 1.402 | 0.01212 | -0.041 | 115.717
10.5 | 1.448 | 0.01264 | -0.041 | 114.545
11 | 1.49 | 0.01319 | -0.041 | 112.998
11.5 | 1.53 | 0.01372 | -0.042 | 111.563
12 | 1.567 | 0.0144 | -0.042 | 108.802
12.5 | 1.6 | 0.01516 | -0.042 | 105.595
13 | 1.629 | 0.01604 | -0.042 | 101.551
13.5 | 1.654 | 0.01708 | -0.043 | 96.875
14 | 1.675 | 0.01827 | -0.043 | 91.716
14.5 | 1.692 | 0.01968 | -0.043 | 85.975
15 | 1.705 | 0.0214 | -0.043 | 79.681
15.5 | 1.714 | 0.02341 | -0.043 | 73.235
16 | 1.717 | 0.02573 | -0.043 | 66.759
16.5 | 1.716 | 0.02846 | -0.043 | 60.316
17 | 1.712 | 0.03155 | -0.043 | 54.249
17.5 | 1.703 | 0.03529 | -0.043 | 48.264
18 | 1.691 | 0.03943 | -0.043 | 42.888
18.5 | 1.676 | 0.04397 | -0.043 | 38.126
19 | 1.659 | 0.04882 | -0.043 | 33.994
19.5 | 1.639 | 0.05437 | -0.043 | 30.154
20 | 1.618 | 0.06007 | -0.043 | 26.928

## 148. Re 20M Mach 0.10 (2)
BIGFOIL.COM POLAR EXPORT
NACA2216
NACA2216 |  |  |  | Cl Max: | 1.8806 | at alpha= | 20 | deg
XFOIL ncrit=9 |  |  |  | L/D Max: | 150.786 | at alpha= | 10 | deg
Re: | 20000000 |  |  | Cd Min: | 0.03649 | at alpha= | 20 | deg
Mach: | 0.1 |  |  | Cl=0 at alpha= | -1.9343 | deg
|  |  |  | @ Cl=0.1, Cd= | 0.00587
|  |  |  | @ Cl=0.4, Cd= | 0.0054371
|  |  |  | @ Cl=0.6, Cd= | 0.0054318
alpha (deg) | Cl | Cd | Cm | Cl/Cd
-13 | -1.0819 | 0.00862 | -0.073 | -125.5104
-12.5 | -1.0563 | 0.00844 | -0.0664 | -125.154
-12 | -1.017 | 0.00822 | -0.0628 | -123.7226
-11.5 | -0.975 | 0.008 | -0.0596 | -121.875
-11 | -0.9309 | 0.00773 | -0.0569 | -120.4269
-10.5 | -0.8848 | 0.00754 | -0.0546 | -117.3475
-10 | -0.8375 | 0.00736 | -0.0524 | -113.7908
-9.5 | -0.7899 | 0.00715 | -0.0504 | -110.4755
-9 | -0.742 | 0.00705 | -0.0483 | -105.2482
-8.5 | -0.6939 | 0.00694 | -0.0463 | -99.9856
-7.5 | -0.5937 | 0.00671 | -0.0431 | -88.4799
-7 | -0.5411 | 0.00657 | -0.042 | -82.3592
-6.5 | -0.4886 | 0.00642 | -0.0409 | -76.1059
-5.5 | -0.3827 | 0.00625 | -0.0388 | -61.232
-5 | -0.3294 | 0.00615 | -0.0379 | -53.561
-4.5 | -0.2758 | 0.00606 | -0.037 | -45.5116
-4 | -0.2221 | 0.006 | -0.0361 | -37.0167
-3 | -0.1144 | 0.00591 | -0.0344 | -19.357
-2.5 | -0.061 | 0.0059 | -0.0335 | -10.339
-2 | -0.0071 | 0.00588 | -0.0326 | -1.2075
-1.5 | 0.0469 | 0.00587 | -0.0319 | 7.9898
-1 | 0.1011 | 0.00587 | -0.0311 | 17.2232
-0.5 | 0.1547 | 0.00585 | -0.0302 | 26.4444
0 | 0.2084 | 0.00582 | -0.0294 | 35.8076
0.5 | 0.2604 | 0.00565 | -0.0283 | 46.0885
1 | 0.312 | 0.00554 | -0.0271 | 56.3177
1.5 | 0.3654 | 0.00545 | -0.0262 | 67.0459
2 | 0.4191 | 0.00543 | -0.0254 | 77.1823
2.5 | 0.4723 | 0.00544 | -0.0245 | 86.8199
3.5 | 0.5788 | 0.00544 | -0.0228 | 106.3971
4 | 0.6303 | 0.00542 | -0.0216 | 116.2915
4.5 | 0.6811 | 0.0055 | -0.0202 | 123.8364
5 | 0.7326 | 0.00563 | -0.0191 | 130.1243
5.5 | 0.7833 | 0.00578 | -0.0178 | 135.519
6 | 0.8323 | 0.00594 | -0.0161 | 140.1178
6.5 | 0.8802 | 0.00611 | -0.0143 | 144.0589
7 | 0.925 | 0.00639 | -0.0119 | 144.7574
7.5 | 0.9696 | 0.0066 | -0.0094 | 146.9091
8 | 1.0121 | 0.00682 | -0.0065 | 148.4018
8.5 | 1.0471 | 0.00702 | -0.002 | 149.1595
9 | 1.0761 | 0.00721 | 0.0038 | 149.251
9.5 | 1.106 | 0.00744 | 0.0092 | 148.6559
10 | 1.2274 | 0.00814 | -0.0057 | 150.7862
10.5 | 1.304 | 0.00872 | -0.0107 | 149.5413
11 | 1.362 | 0.00924 | -0.0116 | 147.4026
11.5 | 1.3986 | 0.00969 | -0.0079 | 144.3344
12 | 1.4517 | 0.01023 | -0.008 | 141.9062
12.5 | 1.5027 | 0.01076 | -0.0077 | 139.6561
13 | 1.5513 | 0.0114 | -0.0071 | 136.0789
13.5 | 1.6 | 0.01208 | -0.0066 | 132.4503
14 | 1.632 | 0.01271 | -0.0029 | 128.4028
14.5 | 1.6602 | 0.01347 | 0.0013 | 123.2517
15 | 1.6912 | 0.01432 | 0.0047 | 118.1006
15.5 | 1.7199 | 0.01535 | 0.008 | 112.0456
16 | 1.7478 | 0.01651 | 0.0111 | 105.8631
16.5 | 1.7745 | 0.01782 | 0.014 | 99.5791
17 | 1.7972 | 0.01944 | 0.017 | 92.4486
17.5 | 1.819 | 0.02127 | 0.0196 | 85.5195
18 | 1.838 | 0.02339 | 0.022 | 78.5806
18.5 | 1.8552 | 0.02584 | 0.0241 | 71.7957
19 | 1.8636 | 0.02913 | 0.0261 | 63.9753
19.5 | 1.8729 | 0.03264 | 0.0273 | 57.3805
20 | 1.8806 | 0.03649 | 0.0282 | 51.5374

## 149. Re 20M Mach 0.25 (1)
BIGFOIL.COM POLAR EXPORT
NACA2216
NACA2216 |  |  |  | Cl Max: | 1.646 | at alpha= | 14.5 | deg
JavaFoil+Calcfoil stall+Eppler ext transition |  |  |  | L/D Max: | 128.6 | at alpha= | 7.5 | deg
Re: | 20000000 |  |  | Cd Min: | 0.00844 | at alpha= | 3 | deg
Mach: | 0.25 |  |  | Cl=0 at alpha= | -1.9453 | deg
|  |  |  | @ Cl=0.1, Cd= | 0.0091528
|  |  |  | @ Cl=0.4, Cd= | 0.0086176
|  |  |  | @ Cl=0.6, Cd= | 0.0086311
alpha (deg) | Cl | Cd | Cm | Cl/Cd
-19 | -0.851 | 0.12731 | -0.012 | -6.686
-18.5 | -0.887 | 0.11807 | -0.012 | -7.511
-18 | -0.921 | 0.10715 | -0.013 | -8.596
-17.5 | -0.96 | 0.09065 | -0.014 | -10.593
-17 | -0.994 | 0.07532 | -0.015 | -13.202
-16.5 | -1.028 | 0.06017 | -0.016 | -17.087
-16 | -1.058 | 0.0475 | -0.017 | -22.272
-15.5 | -1.085 | 0.03675 | -0.018 | -29.517
-15 | -1.108 | 0.02813 | -0.019 | -39.38
-14.5 | -1.124 | 0.02195 | -0.02 | -51.21
-14 | -1.132 | 0.01796 | -0.02 | -63.052
-13.5 | -1.132 | 0.01534 | -0.021 | -73.834
-13 | -1.123 | 0.01374 | -0.022 | -81.73
-12.5 | -1.106 | 0.01269 | -0.022 | -87.194
-12 | -1.082 | 0.01192 | -0.023 | -90.783
-11.5 | -1.052 | 0.01133 | -0.023 | -92.864
-11 | -1.017 | 0.01078 | -0.024 | -94.335
-10.5 | -0.978 | 0.01034 | -0.024 | -94.603
-10 | -0.935 | 0.0089 | -0.025 | -105.157
-9.5 | -0.89 | 0.00902 | -0.025 | -98.657
-9 | -0.841 | 0.00929 | -0.026 | -90.565
-8.5 | -0.79 | 0.00895 | -0.026 | -88.242
-8 | -0.737 | 0.00925 | -0.026 | -79.622
-7.5 | -0.681 | 0.00898 | -0.027 | -75.849
-7 | -0.624 | 0.00934 | -0.027 | -66.875
-6.5 | -0.566 | 0.00911 | -0.028 | -62.136
-6 | -0.507 | 0.00894 | -0.028 | -56.692
-5.5 | -0.446 | 0.00939 | -0.029 | -47.493
-5 | -0.385 | 0.00925 | -0.029 | -41.589
-4.5 | -0.323 | 0.00938 | -0.03 | -34.432
-4 | -0.26 | 0.00925 | -0.03 | -28.154
-3.5 | -0.197 | 0.00909 | -0.03 | -21.724
-3 | -0.134 | 0.00961 | -0.031 | -13.96
-2.5 | -0.071 | 0.00945 | -0.031 | -7.472
-2 | -0.007 | 0.00933 | -0.032 | -0.732
-1.5 | 0.057 | 0.00922 | -0.032 | 6.191
-1 | 0.121 | 0.00912 | -0.033 | 13.262
-0.5 | 0.185 | 0.00861 | -0.033 | 21.462
0 | 0.249 | 0.0086 | -0.034 | 28.895
0.5 | 0.312 | 0.00855 | -0.034 | 36.511
1 | 0.376 | 0.00861 | -0.034 | 43.659
1.5 | 0.439 | 0.00863 | -0.035 | 50.889
2 | 0.502 | 0.00877 | -0.035 | 57.272
2.5 | 0.565 | 0.00887 | -0.036 | 63.722
3 | 0.628 | 0.00844 | -0.036 | 74.403
3.5 | 0.691 | 0.00861 | -0.037 | 80.201
4 | 0.753 | 0.00881 | -0.037 | 85.45
4.5 | 0.815 | 0.00905 | -0.037 | 90.094
5 | 0.877 | 0.00869 | -0.038 | 100.925
5.5 | 0.937 | 0.009 | -0.038 | 104.177
6 | 0.998 | 0.00878 | -0.039 | 113.685
6.5 | 1.057 | 0.00911 | -0.039 | 116.084
7 | 1.115 | 0.0093 | -0.04 | 119.898
7.5 | 1.172 | 0.00911 | -0.04 | 128.6
8 | 1.227 | 0.01058 | -0.04 | 115.973
8.5 | 1.281 | 0.01102 | -0.041 | 116.167
9 | 1.332 | 0.01185 | -0.041 | 112.415
9.5 | 1.381 | 0.01237 | -0.041 | 111.642
10 | 1.426 | 0.01292 | -0.042 | 110.396
10.5 | 1.47 | 0.01354 | -0.042 | 108.516
11 | 1.509 | 0.01422 | -0.042 | 106.114
11.5 | 1.543 | 0.01505 | -0.043 | 102.567
12 | 1.574 | 0.01595 | -0.043 | 98.705
12.5 | 1.601 | 0.01697 | -0.043 | 94.316
13 | 1.62 | 0.01826 | -0.043 | 88.731
13.5 | 1.635 | 0.01979 | -0.043 | 82.597
14 | 1.643 | 0.02162 | -0.043 | 76.01
14.5 | 1.646 | 0.02391 | -0.043 | 68.817
15 | 1.642 | 0.02666 | -0.043 | 61.6
15.5 | 1.634 | 0.02986 | -0.043 | 54.72
16 | 1.617 | 0.03363 | -0.043 | 48.07
16.5 | 1.593 | 0.03817 | -0.043 | 41.745
17 | 1.564 | 0.04345 | -0.043 | 35.997
17.5 | 1.531 | 0.04917 | -0.043 | 31.135
18 | 1.492 | 0.05578 | -0.043 | 26.747
18.5 | 1.449 | 0.0629 | -0.042 | 23.039
19 | 1.402 | 0.0705 | -0.042 | 19.889
19.5 | 1.352 | 0.07878 | -0.042 | 17.154

## 150. Re 20M Mach 0.25 (2)
BIGFOIL.COM POLAR EXPORT
NACA2216
NACA2216 |  |  |  | Cl Max: | 1.0871 | at alpha= | 9 | deg
XFOIL ncrit=9 |  |  |  | L/D Max: | 147.879 | at alpha= | 8 | deg
Re: | 20000000 |  |  | Cd Min: | 0.03102 | at alpha= | -20 | deg
Mach: | 0.25 |  |  | Cl=0 at alpha= | -1.9306 | deg
|  |  |  | @ Cl=0.1, Cd= | 0.00591
|  |  |  | @ Cl=0.4, Cd= | 0.00548
|  |  |  | @ Cl=0.6, Cd= | 0.0054881
alpha (deg) | Cl | Cd | Cm | Cl/Cd
-20 | -1.7458 | 0.03102 | -0.0991 | -56.2798
-19.5 | -1.7389 | 0.02728 | -0.097 | -63.7427
-19 | -1.729 | 0.02407 | -0.0942 | -71.8322
-18.5 | -1.7149 | 0.02138 | -0.0907 | -80.2105
-18 | -1.6942 | 0.01931 | -0.0867 | -87.7369
-17.5 | -1.6514 | 0.01757 | -0.0855 | -93.9898
-17 | -1.6064 | 0.01619 | -0.0838 | -99.2217
-16.5 | -1.5625 | 0.01485 | -0.0817 | -105.2189
-16 | -1.5143 | 0.01377 | -0.0798 | -109.971
-15.5 | -1.4638 | 0.01281 | -0.078 | -114.2701
-15 | -1.4293 | 0.01208 | -0.0728 | -118.3195
-14.5 | -1.371 | 0.0114 | -0.0719 | -120.2632
-14 | -1.308 | 0.01073 | -0.0718 | -121.9012
-13.5 | -1.2342 | 0.01 | -0.074 | -123.42
-13 | -1.1049 | 0.00919 | -0.0873 | -120.2285
-12.5 | -1.0624 | 0.0089 | -0.0832 | -119.3708
-12 | -1.0374 | 0.00858 | -0.0756 | -120.9091
-11.5 | -1.0025 | 0.00836 | -0.0699 | -119.9163
-11 | -0.9574 | 0.00811 | -0.0662 | -118.0518
-10.5 | -0.9123 | 0.00784 | -0.0626 | -116.3648
-10 | -0.8642 | 0.00761 | -0.0595 | -113.5611
-9.5 | -0.8145 | 0.00742 | -0.0568 | -109.7709
-9 | -0.7661 | 0.00722 | -0.054 | -106.108
-8.5 | -0.7162 | 0.00713 | -0.0514 | -100.4488
-8 | -0.6655 | 0.00698 | -0.0491 | -95.3438
-7.5 | -0.6128 | 0.00686 | -0.0471 | -89.3294
-7 | -0.5591 | 0.00667 | -0.0455 | -83.8231
-6.5 | -0.5042 | 0.00654 | -0.0441 | -77.0948
-6 | -0.4496 | 0.00642 | -0.0427 | -70.0312
-5.5 | -0.3954 | 0.00632 | -0.0412 | -62.5633
-5 | -0.3402 | 0.00622 | -0.04 | -54.6945
-4.5 | -0.2846 | 0.00614 | -0.0389 | -46.3518
-4 | -0.229 | 0.00607 | -0.0378 | -37.7265
-3.5 | -0.1739 | 0.00602 | -0.0367 | -28.887
-3 | -0.1185 | 0.00598 | -0.0356 | -19.8161
-2.5 | -0.0632 | 0.00595 | -0.0346 | -10.6218
-2 | -0.0077 | 0.00593 | -0.0336 | -1.2985
-1.5 | 0.0478 | 0.00591 | -0.0326 | 8.088
-1 | 0.1036 | 0.00591 | -0.0317 | 17.5296
-0.5 | 0.159 | 0.00589 | -0.0308 | 26.9949
0 | 0.2141 | 0.00587 | -0.0298 | 36.4736
0.5 | 0.2675 | 0.0057 | -0.0285 | 46.9298
1 | 0.3203 | 0.00558 | -0.027 | 57.4014
1.5 | 0.3753 | 0.00548 | -0.026 | 68.4854
2 | 0.4304 | 0.00548 | -0.025 | 78.5401
2.5 | 0.4856 | 0.00548 | -0.024 | 88.6131
3.5 | 0.595 | 0.00549 | -0.0219 | 108.3789
4 | 0.6481 | 0.00547 | -0.0204 | 118.4826
4.5 | 0.7004 | 0.00556 | -0.0188 | 125.9712
5 | 0.7533 | 0.00569 | -0.0174 | 132.3902
5.5 | 0.8051 | 0.00585 | -0.0157 | 137.6239
6 | 0.8548 | 0.00603 | -0.0135 | 141.7579
6.5 | 0.9033 | 0.00622 | -0.0111 | 145.2251
7 | 0.9483 | 0.00651 | -0.008 | 145.6682
7.5 | 0.9911 | 0.00673 | -0.0045 | 147.266
8 | 1.0248 | 0.00693 | 0.0011 | 147.8788
8.5 | 1.0595 | 0.00718 | 0.0063 | 147.5627
9 | 1.0871 | 0.00742 | 0.013 | 146.5094

## 151. Re 20M Mach 0.50 (1)
BIGFOIL.COM POLAR EXPORT
NACA2216
NACA2216 |  |  |  | Cl Max: | 1.435 | at alpha= | 10 | deg
JavaFoil+Calcfoil stall+Eppler ext transition |  |  |  | L/D Max: | 115.578 | at alpha= | 5 | deg
Re: | 20000000 |  |  | Cd Min: | 0.00808 | at alpha= | 2 | deg
Mach: | 0.5 |  |  | Cl=0 at alpha= | -1.9444 | deg
|  |  |  | @ Cl=0.1, Cd= | 0.0089593
|  |  |  | @ Cl=0.4, Cd= | 0.0084258
|  |  |  | @ Cl=0.6, Cd= | 0.0081771
alpha (deg) | Cl | Cd | Cm | Cl/Cd
-20 | -1.007 | 0.19029 | -0.012 | -5.293
-19.5 | -0.982 | 0.17153 | -0.012 | -5.724
-19 | -0.95 | 0.19153 | -0.012 | -4.962
-18.5 | -0.925 | 0.163 | -0.012 | -5.678
-18 | -0.896 | 0.16974 | -0.012 | -5.277
-17.5 | -0.869 | 0.15622 | -0.013 | -5.563
-17 | -0.844 | 0.13772 | -0.013 | -6.127
-16.5 | -0.813 | 0.1474 | -0.013 | -5.513
-16 | -0.788 | 0.1264 | -0.013 | -6.231
-15.5 | -0.756 | 0.13967 | -0.013 | -5.415
-15 | -0.732 | 0.11379 | -0.014 | -6.432
-14.5 | -0.701 | 0.12031 | -0.013 | -5.828
-14 | -0.677 | 0.10152 | -0.014 | -6.666
-13.5 | -0.646 | 0.10335 | -0.014 | -6.249
-13 | -0.624 | 0.08503 | -0.015 | -7.339
-12.5 | -0.596 | 0.08012 | -0.016 | -7.436
-12 | -0.61 | 0.04236 | -0.021 | -14.412
-11.5 | -0.596 | 0.03188 | -0.023 | -18.692
-11 | -0.534 | 0.0504 | -0.02 | -10.587
-10.5 | -0.507 | 0.04648 | -0.021 | -10.907
-10 | -0.465 | 0.05371 | -0.019 | -8.666
-9.5 | -0.79 | 0.01436 | -0.027 | -54.999
-9 | -0.821 | 0.01226 | -0.028 | -66.97
-8.5 | -0.807 | 0.01121 | -0.029 | -71.961
-8 | -0.772 | 0.0106 | -0.029 | -72.894
-7.5 | -0.727 | 0.00905 | -0.03 | -80.374
-7 | -0.675 | 0.00914 | -0.03 | -73.836
-6.5 | -0.618 | 0.00932 | -0.031 | -66.299
-6 | -0.556 | 0.009 | -0.032 | -61.836
-5.5 | -0.492 | 0.00893 | -0.032 | -55.13
-5 | -0.426 | 0.00868 | -0.033 | -49.061
-4.5 | -0.358 | 0.0093 | -0.033 | -38.543
-4 | -0.289 | 0.00905 | -0.034 | -31.988
-3.5 | -0.22 | 0.00897 | -0.034 | -24.504
-3 | -0.15 | 0.00939 | -0.035 | -15.918
-2.5 | -0.079 | 0.00916 | -0.035 | -8.595
-2 | -0.008 | 0.00903 | -0.036 | -0.843
-1.5 | 0.064 | 0.00901 | -0.036 | 7.077
-1 | 0.135 | 0.00891 | -0.036 | 15.169
-0.5 | 0.206 | 0.0089 | -0.037 | 23.189
0 | 0.277 | 0.00886 | -0.037 | 31.302
0.5 | 0.348 | 0.00877 | -0.038 | 39.692
1 | 0.419 | 0.0083 | -0.038 | 50.488
1.5 | 0.489 | 0.0085 | -0.039 | 57.579
2 | 0.56 | 0.00808 | -0.039 | 69.257
2.5 | 0.63 | 0.00825 | -0.04 | 76.351
3 | 0.699 | 0.00842 | -0.04 | 82.998
3.5 | 0.768 | 0.00814 | -0.041 | 94.455
4 | 0.837 | 0.00843 | -0.041 | 99.253
4.5 | 0.905 | 0.00854 | -0.042 | 105.923
5 | 0.972 | 0.00841 | -0.042 | 115.578
5.5 | 1.038 | 0.00984 | -0.043 | 105.496
6 | 1.102 | 0.01033 | -0.043 | 106.64
6.5 | 1.164 | 0.01088 | -0.044 | 106.925
7 | 1.222 | 0.01155 | -0.044 | 105.808
7.5 | 1.278 | 0.01235 | -0.044 | 103.452
8 | 1.328 | 0.01325 | -0.045 | 100.179
8.5 | 1.371 | 0.01433 | -0.045 | 95.725
9 | 1.406 | 0.01562 | -0.045 | 90.008
9.5 | 1.429 | 0.01751 | -0.045 | 81.628
10 | 1.435 | 0.01962 | -0.045 | 73.131
10.5 | 1.416 | 0.02269 | -0.045 | 62.418
11 | 1.35 | 0.02741 | -0.045 | 49.263
11.5 | 1.142 | 0.0361 | -0.044 | 31.628
12 | 0.871 | 0.04471 | -0.043 | 19.483
12.5 | 0.905 | 0.04368 | -0.044 | 20.729
13 | 0.902 | 0.06469 | -0.041 | 13.939
13.5 | 0.904 | 0.08654 | -0.038 | 10.447
14 | 0.91 | 0.11458 | -0.034 | 7.94
14.5 | 0.931 | 0.12866 | -0.033 | 7.24
15 | 0.958 | 0.14115 | -0.033 | 6.787

## 152. Re 20M Mach 0.50 (2)
BIGFOIL.COM POLAR EXPORT
NACA2216
NACA2216 |  |  |  | Cl Max: | 1.1363 | at alpha= | 8.5 | deg
XFOIL ncrit=9 |  |  |  | L/D Max: | 143.853 | at alpha= | 6 | deg
Re: | 20000000 |  |  | Cd Min: | 0.11566 | at alpha= | -16.5 | deg
Mach: | 0.5 |  |  | Cl=0 at alpha= | -1.9003 | deg
|  |  |  | @ Cl=0.1, Cd= | 0.006164
|  |  |  | @ Cl=0.4, Cd= | 0.0057338
|  |  |  | @ Cl=0.6, Cd= | 0.00567
alpha (deg) | Cl | Cd | Cm | Cl/Cd
-16.5 | -0.8695 | 0.11566 | -0.0603 | -7.5177
-16 | -0.8935 | 0.10233 | -0.0722 | -8.7316
-15.5 | -0.9141 | 0.09042 | -0.0821 | -10.1095
-15 | -0.9377 | 0.07897 | -0.0909 | -11.8741
-14.5 | -0.9557 | 0.06811 | -0.0986 | -14.0317
-14 | -0.9805 | 0.05702 | -0.1066 | -17.1957
-13.5 | -1.0059 | 0.04616 | -0.1149 | -21.7916
-13 | -1.0404 | 0.03727 | -0.1178 | -27.9152
-12.5 | -1.0768 | 0.02799 | -0.1218 | -38.4709
-12 | -1.1003 | 0.02025 | -0.1238 | -54.3358
-11.5 | -1.1208 | 0.01451 | -0.1192 | -77.2433
-11 | -1.0339 | 0.01012 | -0.123 | -102.164
-10.5 | -0.9916 | 0.00933 | -0.1138 | -106.2808
-10 | -0.9459 | 0.00883 | -0.1051 | -107.1234
-9.5 | -0.8991 | 0.00845 | -0.0967 | -106.4024
-9 | -0.8566 | 0.00811 | -0.0879 | -105.6227
-8.5 | -0.8096 | 0.00792 | -0.0801 | -102.2222
-8 | -0.7544 | 0.00771 | -0.0741 | -97.847
-7.5 | -0.6962 | 0.00749 | -0.0689 | -92.9506
-7 | -0.6351 | 0.00726 | -0.0646 | -87.4793
-6.5 | -0.5729 | 0.00705 | -0.0608 | -81.2624
-6 | -0.5111 | 0.00685 | -0.0573 | -74.6131
-5.5 | -0.4494 | 0.00671 | -0.054 | -66.9747
-5 | -0.3864 | 0.00658 | -0.0512 | -58.7234
-4.5 | -0.3235 | 0.00646 | -0.0486 | -50.0774
-4 | -0.261 | 0.00638 | -0.0462 | -40.9091
-3.5 | -0.1985 | 0.0063 | -0.0439 | -31.5079
-3 | -0.1367 | 0.00626 | -0.0417 | -21.8371
-2.5 | -0.0747 | 0.00622 | -0.0396 | -12.0096
-2 | -0.0124 | 0.00618 | -0.0377 | -2.0065
-1.5 | 0.0498 | 0.00618 | -0.0359 | 8.0583
-1 | 0.1126 | 0.00616 | -0.0342 | 18.2792
-0.5 | 0.1743 | 0.00614 | -0.0324 | 28.3876
0 | 0.2372 | 0.0061 | -0.0308 | 38.8852
0.5 | 0.2981 | 0.00602 | -0.0288 | 49.5183
1.5 | 0.4156 | 0.00569 | -0.0241 | 73.0404
2 | 0.4771 | 0.00569 | -0.0221 | 83.8489
2.5 | 0.5397 | 0.00567 | -0.0203 | 95.1852
3 | 0.6014 | 0.00567 | -0.0182 | 106.067
3.5 | 0.6599 | 0.00574 | -0.0154 | 114.9652
4 | 0.7189 | 0.00573 | -0.0125 | 125.4625
4.5 | 0.7748 | 0.00588 | -0.0089 | 131.7687
5 | 0.8236 | 0.00597 | -0.0037 | 137.9564
5.5 | 0.8752 | 0.00615 | 0.001 | 142.3089
6 | 0.9221 | 0.00641 | 0.0066 | 143.8534
6.5 | 0.9675 | 0.00677 | 0.0125 | 142.9099
7 | 1.0145 | 0.00707 | 0.0183 | 143.4936
7.5 | 1.0568 | 0.00742 | 0.025 | 142.4259
8 | 1.0965 | 0.00788 | 0.032 | 139.1497
8.5 | 1.1363 | 0.00833 | 0.039 | 136.4106