## index
index | Re | Mach | Datasource
1 | 50000 | 0 | JavaFoil+Calcfoil stall+Eppler ext transition
2 | 50000 | 0 | XFOIL ncrit=9
3 | 50000 | 0.1 | JavaFoil+Calcfoil stall+Eppler ext transition
4 | 50000 | 0.1 | XFOIL ncrit=9
5 | 50000 | 0.25 | JavaFoil+Calcfoil stall+Eppler ext transition
6 | 50000 | 0.25 | XFOIL ncrit=9
7 | 50000 | 0.5 | JavaFoil+Calcfoil stall+Eppler ext transition
8 | 50000 | 0.5 | XFOIL ncrit=9
9 | 100000 | 0 | JavaFoil+Calcfoil stall+Eppler ext transition
10 | 100000 | 0 | XFOIL ncrit=9
11 | 100000 | 0.1 | JavaFoil+Calcfoil stall+Eppler ext transition
12 | 100000 | 0.1 | XFOIL ncrit=9
13 | 100000 | 0.25 | JavaFoil+Calcfoil stall+Eppler ext transition
14 | 100000 | 0.25 | XFOIL ncrit=9
15 | 100000 | 0.5 | JavaFoil+Calcfoil stall+Eppler ext transition
16 | 100000 | 0.5 | XFOIL ncrit=9
17 | 250000 | 0 | JavaFoil+Calcfoil stall+Eppler ext transition
18 | 250000 | 0 | XFOIL ncrit=9
19 | 250000 | 0.1 | JavaFoil+Calcfoil stall+Eppler ext transition
20 | 250000 | 0.1 | XFOIL ncrit=9
21 | 250000 | 0.25 | JavaFoil+Calcfoil stall+Eppler ext transition
22 | 250000 | 0.25 | XFOIL ncrit=9
23 | 250000 | 0.5 | JavaFoil+Calcfoil stall+Eppler ext transition
24 | 250000 | 0.5 | XFOIL ncrit=9
25 | 500000 | 0 | JavaFoil+Calcfoil stall+Eppler ext transition
26 | 500000 | 0 | XFOIL ncrit=9
27 | 500000 | 0.1 | JavaFoil+Calcfoil stall+Eppler ext transition
28 | 500000 | 0.1 | XFOIL ncrit=9
29 | 500000 | 0.25 | JavaFoil+Calcfoil stall+Eppler ext transition
30 | 500000 | 0.25 | XFOIL ncrit=9
31 | 500000 | 0.5 | JavaFoil+Calcfoil stall+Eppler ext transition
32 | 500000 | 0.5 | XFOIL ncrit=9
33 | 750000 | 0 | JavaFoil+Calcfoil stall+Eppler ext transition
34 | 750000 | 0 | XFOIL ncrit=9
35 | 750000 | 0.1 | JavaFoil+Calcfoil stall+Eppler ext transition
36 | 750000 | 0.1 | XFOIL ncrit=9
37 | 750000 | 0.25 | JavaFoil+Calcfoil stall+Eppler ext transition
38 | 750000 | 0.25 | XFOIL ncrit=9
39 | 750000 | 0.5 | JavaFoil+Calcfoil stall+Eppler ext transition
40 | 750000 | 0.5 | XFOIL ncrit=9
41 | 1000000 | 0 | JavaFoil+Calcfoil stall+Eppler ext transition
42 | 1000000 | 0 | XFOIL ncrit=9
43 | 1000000 | 0.1 | JavaFoil+Calcfoil stall+Eppler ext transition
44 | 1000000 | 0.1 | XFOIL ncrit=9
45 | 1000000 | 0.25 | JavaFoil+Calcfoil stall+Eppler ext transition
46 | 1000000 | 0.25 | XFOIL ncrit=9
47 | 1000000 | 0.5 | JavaFoil+Calcfoil stall+Eppler ext transition
48 | 1000000 | 0.5 | XFOIL ncrit=9
49 | 2000000 | 0 | JavaFoil+Calcfoil stall+Eppler ext transition
50 | 2000000 | 0 | XFOIL ncrit=9
51 | 2000000 | 0.1 | JavaFoil+Calcfoil stall+Eppler ext transition
52 | 2000000 | 0.1 | XFOIL ncrit=9
53 | 2000000 | 0.25 | JavaFoil+Calcfoil stall+Eppler ext transition
54 | 2000000 | 0.25 | XFOIL ncrit=9
55 | 2000000 | 0.5 | JavaFoil+Calcfoil stall+Eppler ext transition
56 | 2000000 | 0.5 | XFOIL ncrit=9
57 | 3000000 | 0 | JavaFoil+Calcfoil stall+Eppler ext transition
58 | 3000000 | 0 | XFOIL ncrit=9
59 | 3000000 | 0.1 | JavaFoil+Calcfoil stall+Eppler ext transition
60 | 3000000 | 0.1 | XFOIL ncrit=9
61 | 3000000 | 0.25 | JavaFoil+Calcfoil stall+Eppler ext transition
62 | 3000000 | 0.25 | XFOIL ncrit=9
63 | 3000000 | 0.5 | JavaFoil+Calcfoil stall+Eppler ext transition
64 | 3000000 | 0.5 | XFOIL ncrit=9
65 | 4000000 | 0 | JavaFoil+Calcfoil stall+Eppler ext transition
66 | 4000000 | 0 | XFOIL ncrit=9
67 | 4000000 | 0.1 | JavaFoil+Calcfoil stall+Eppler ext transition
68 | 4000000 | 0.1 | XFOIL ncrit=9
69 | 4000000 | 0.25 | JavaFoil+Calcfoil stall+Eppler ext transition
70 | 4000000 | 0.25 | XFOIL ncrit=9
71 | 4000000 | 0.5 | JavaFoil+Calcfoil stall+Eppler ext transition
72 | 4000000 | 0.5 | XFOIL ncrit=9
73 | 5000000 | 0 | JavaFoil+Calcfoil stall+Eppler ext transition
74 | 5000000 | 0 | XFOIL ncrit=9
75 | 5000000 | 0.1 | JavaFoil+Calcfoil stall+Eppler ext transition
76 | 5000000 | 0.1 | XFOIL ncrit=9
77 | 5000000 | 0.25 | JavaFoil+Calcfoil stall+Eppler ext transition
78 | 5000000 | 0.25 | XFOIL ncrit=9
79 | 5000000 | 0.5 | JavaFoil+Calcfoil stall+Eppler ext transition
80 | 5000000 | 0.5 | XFOIL ncrit=9
81 | 6000000 | 0 | JavaFoil+Calcfoil stall+Eppler ext transition
82 | 6000000 | 0 | XFOIL ncrit=9
83 | 6000000 | 0.1 | JavaFoil+Calcfoil stall+Eppler ext transition
84 | 6000000 | 0.1 | XFOIL ncrit=9
85 | 6000000 | 0.25 | JavaFoil+Calcfoil stall+Eppler ext transition
86 | 6000000 | 0.25 | XFOIL ncrit=9
87 | 6000000 | 0.5 | JavaFoil+Calcfoil stall+Eppler ext transition
88 | 6000000 | 0.5 | XFOIL ncrit=9
89 | 7000000 | 0 | JavaFoil+Calcfoil stall+Eppler ext transition
90 | 7000000 | 0 | XFOIL ncrit=9
91 | 7000000 | 0.1 | JavaFoil+Calcfoil stall+Eppler ext transition
92 | 7000000 | 0.1 | XFOIL ncrit=9
93 | 7000000 | 0.25 | JavaFoil+Calcfoil stall+Eppler ext transition
94 | 7000000 | 0.25 | XFOIL ncrit=9
95 | 7000000 | 0.5 | JavaFoil+Calcfoil stall+Eppler ext transition
96 | 7000000 | 0.5 | XFOIL ncrit=9
97 | 8000000 | 0 | JavaFoil+Calcfoil stall+Eppler ext transition
98 | 8000000 | 0 | XFOIL ncrit=9
99 | 8000000 | 0.1 | JavaFoil+Calcfoil stall+Eppler ext transition
100 | 8000000 | 0.1 | XFOIL ncrit=9
101 | 8000000 | 0.25 | JavaFoil+Calcfoil stall+Eppler ext transition
102 | 8000000 | 0.25 | XFOIL ncrit=9
103 | 8000000 | 0.5 | JavaFoil+Calcfoil stall+Eppler ext transition
104 | 8000000 | 0.5 | XFOIL ncrit=9
105 | 10000000 | 0 | JavaFoil+Calcfoil stall+Eppler ext transition
106 | 10000000 | 0 | XFOIL ncrit=9
107 | 10000000 | 0.1 | JavaFoil+Calcfoil stall+Eppler ext transition
108 | 10000000 | 0.1 | XFOIL ncrit=9
109 | 10000000 | 0.25 | JavaFoil+Calcfoil stall+Eppler ext transition
110 | 10000000 | 0.25 | XFOIL ncrit=9
111 | 10000000 | 0.5 | JavaFoil+Calcfoil stall+Eppler ext transition
112 | 10000000 | 0.5 | XFOIL ncrit=9
113 | 12000000 | 0 | JavaFoil+Calcfoil stall+Eppler ext transition
114 | 12000000 | 0 | XFOIL ncrit=9
115 | 12000000 | 0.1 | JavaFoil+Calcfoil stall+Eppler ext transition
116 | 12000000 | 0.1 | XFOIL ncrit=9
117 | 12000000 | 0.25 | JavaFoil+Calcfoil stall+Eppler ext transition
118 | 12000000 | 0.25 | XFOIL ncrit=9
119 | 12000000 | 0.5 | JavaFoil+Calcfoil stall+Eppler ext transition
120 | 12000000 | 0.5 | XFOIL ncrit=9
121 | 14000000 | 0 | JavaFoil+Calcfoil stall+Eppler ext transition
122 | 14000000 | 0 | XFOIL ncrit=9
123 | 14000000 | 0.1 | JavaFoil+Calcfoil stall+Eppler ext transition
124 | 14000000 | 0.1 | XFOIL ncrit=9
125 | 14000000 | 0.25 | JavaFoil+Calcfoil stall+Eppler ext transition
126 | 14000000 | 0.25 | XFOIL ncrit=9
127 | 14000000 | 0.5 | JavaFoil+Calcfoil stall+Eppler ext transition
128 | 14000000 | 0.5 | XFOIL ncrit=9
129 | 16000000 | 0 | JavaFoil+Calcfoil stall+Eppler ext transition
130 | 16000000 | 0 | XFOIL ncrit=9
131 | 16000000 | 0.1 | JavaFoil+Calcfoil stall+Eppler ext transition
132 | 16000000 | 0.1 | XFOIL ncrit=9
133 | 16000000 | 0.25 | JavaFoil+Calcfoil stall+Eppler ext transition
134 | 16000000 | 0.25 | XFOIL ncrit=9
135 | 16000000 | 0.5 | JavaFoil+Calcfoil stall+Eppler ext transition
136 | 16000000 | 0.5 | XFOIL ncrit=9
137 | 18000000 | 0 | JavaFoil+Calcfoil stall+Eppler ext transition
138 | 18000000 | 0 | XFOIL ncrit=9
139 | 18000000 | 0.1 | JavaFoil+Calcfoil stall+Eppler ext transition
140 | 18000000 | 0.1 | XFOIL ncrit=9
141 | 18000000 | 0.25 | JavaFoil+Calcfoil stall+Eppler ext transition
142 | 18000000 | 0.25 | XFOIL ncrit=9
143 | 18000000 | 0.5 | JavaFoil+Calcfoil stall+Eppler ext transition
144 | 18000000 | 0.5 | XFOIL ncrit=9
145 | 20000000 | 0 | JavaFoil+Calcfoil stall+Eppler ext transition
146 | 20000000 | 0 | XFOIL ncrit=9
147 | 20000000 | 0.1 | JavaFoil+Calcfoil stall+Eppler ext transition
148 | 20000000 | 0.1 | XFOIL ncrit=9
149 | 20000000 | 0.25 | JavaFoil+Calcfoil stall+Eppler ext transition
150 | 20000000 | 0.25 | XFOIL ncrit=9
151 | 20000000 | 0.5 | JavaFoil+Calcfoil stall+Eppler ext transition
152 | 20000000 | 0.5 | XFOIL ncrit=9

## 1. Re 50k Mach 0.00 (1)
BIGFOIL.COM POLAR EXPORT
NACA63-520 a=0.5
NACA63-520 a=0.5 |  |  |  | Cl Max: | 1.755 | at alpha= | 14.5 | deg
JavaFoil+Calcfoil stall+Eppler ext transition |  |  |  | L/D Max: | 32.523 | at alpha= | 7.5 | deg
Re: | 50000 |  |  | Cd Min: | 0.02209 | at alpha= | -0.5 | deg
Mach: | 0 |  |  | Cl=0 at alpha= | -3.3103 | deg
|  |  |  | @ Cl=0.1, Cd= | 0.023766
|  |  |  | @ Cl=0.4, Cd= | 0.024781
|  |  |  | @ Cl=0.6, Cd= | 0.026015
alpha (deg) | Cl | Cd | Cm | Cl/Cd
-20 | -0.894 | 0.24737 | -0.009 | -3.616
-19.5 | -0.906 | 0.22888 | -0.009 | -3.96
-19 | -0.916 | 0.2149 | -0.009 | -4.264
-18.5 | -0.924 | 0.20698 | -0.009 | -4.466
-18 | -0.93 | 0.18658 | -0.01 | -4.986
-17.5 | -0.934 | 0.18152 | -0.009 | -5.144
-17 | -0.935 | 0.16503 | -0.01 | -5.665
-16.5 | -0.933 | 0.15573 | -0.011 | -5.992
-16 | -0.929 | 0.14658 | -0.011 | -6.335
-15.5 | -0.921 | 0.13811 | -0.011 | -6.668
-15 | -0.91 | 0.12953 | -0.011 | -7.027
-14.5 | -0.896 | 0.12224 | -0.011 | -7.333
-14 | -0.879 | 0.11415 | -0.011 | -7.703
-13.5 | -0.859 | 0.1079 | -0.012 | -7.961
-13 | -0.836 | 0.10182 | -0.012 | -8.207
-12.5 | -0.809 | 0.09549 | -0.012 | -8.475
-12 | -0.78 | 0.08982 | -0.013 | -8.684
-11.5 | -0.748 | 0.08469 | -0.013 | -8.832
-11 | -0.713 | 0.0809 | -0.013 | -8.816
-10.5 | -0.676 | 0.0762 | -0.013 | -8.874
-10 | -0.721 | 0.04139 | -0.043 | -17.426
-9.5 | -0.683 | 0.03679 | -0.044 | -18.564
-9 | -0.639 | 0.03394 | -0.045 | -18.813
-8.5 | -0.59 | 0.03157 | -0.046 | -18.702
-8 | -0.516 | 0.03778 | -0.044 | -13.65
-7.5 | -0.481 | 0.03024 | -0.047 | -15.895
-7 | -0.429 | 0.02811 | -0.048 | -15.266
-6.5 | -0.375 | 0.02662 | -0.049 | -14.08
-6 | -0.319 | 0.02543 | -0.05 | -12.536
-5.5 | -0.248 | 0.0288 | -0.047 | -8.61
-5 | -0.192 | 0.02812 | -0.048 | -6.814
-4.5 | -0.135 | 0.0272 | -0.048 | -4.981
-4 | -0.079 | 0.02622 | -0.049 | -3.012
-3.5 | -0.022 | 0.02537 | -0.05 | -0.857
-3 | 0.036 | 0.02445 | -0.051 | 1.482
-2.5 | 0.095 | 0.02382 | -0.052 | 3.997
-2 | 0.155 | 0.02317 | -0.053 | 6.692
-1.5 | 0.215 | 0.02279 | -0.054 | 9.453
-1 | 0.277 | 0.02239 | -0.055 | 12.374
-0.5 | 0.34 | 0.02209 | -0.056 | 15.392
0 | 0.387 | 0.0247 | -0.058 | 15.658
0.5 | 0.445 | 0.02506 | -0.059 | 17.75
1 | 0.502 | 0.02529 | -0.061 | 19.867
1.5 | 0.56 | 0.02567 | -0.061 | 21.831
2 | 0.618 | 0.02617 | -0.062 | 23.617
2.5 | 0.675 | 0.02686 | -0.062 | 25.146
3 | 0.733 | 0.02753 | -0.063 | 26.604
3.5 | 0.784 | 0.0283 | -0.063 | 27.709
4 | 0.84 | 0.02915 | -0.064 | 28.822
4.5 | 0.896 | 0.03006 | -0.064 | 29.803
5 | 0.951 | 0.03109 | -0.065 | 30.595
5.5 | 1.006 | 0.03229 | -0.065 | 31.162
6 | 1.061 | 0.03331 | -0.066 | 31.841
6.5 | 1.115 | 0.03462 | -0.066 | 32.202
7 | 1.168 | 0.036 | -0.067 | 32.447
7.5 | 1.221 | 0.03753 | -0.067 | 32.523
8 | 1.271 | 0.03924 | -0.068 | 32.39
8.5 | 1.321 | 0.04093 | -0.068 | 32.268
9 | 1.369 | 0.04284 | -0.069 | 31.957
9.5 | 1.416 | 0.0448 | -0.069 | 31.6
10 | 1.461 | 0.04681 | -0.07 | 31.221
10.5 | 1.507 | 0.04901 | -0.071 | 30.741
11 | 1.553 | 0.05085 | -0.071 | 30.538
11.5 | 1.612 | 0.05595 | -0.073 | 28.804
12 | 1.646 | 0.05909 | -0.074 | 27.858
12.5 | 1.678 | 0.06226 | -0.074 | 26.946
13 | 1.706 | 0.0659 | -0.074 | 25.892
13.5 | 1.728 | 0.06972 | -0.075 | 24.791
14 | 1.745 | 0.07408 | -0.075 | 23.562
14.5 | 1.755 | 0.07946 | -0.075 | 22.085
15 | 1.568 | 0.13308 | -0.04 | 11.786
15.5 | 1.576 | 0.14124 | -0.037 | 11.16
16 | 1.583 | 0.14964 | -0.037 | 10.577
16.5 | 1.584 | 0.1604 | -0.036 | 9.878
17 | 1.581 | 0.16906 | -0.036 | 9.354
17.5 | 1.575 | 0.17818 | -0.036 | 8.838
18 | 1.565 | 0.1907 | -0.035 | 8.206
18.5 | 1.552 | 0.20136 | -0.035 | 7.706
19 | 1.536 | 0.21333 | -0.034 | 7.199
19.5 | 1.517 | 0.22706 | -0.034 | 6.682

## 2. Re 50k Mach 0.00 (2)
BIGFOIL.COM POLAR EXPORT
NACA63-520 a=0.5
NACA63-520 a=0.5 |  |  |  | Cl Max: | 0.8688 | at alpha= | 20 | deg
XFOIL ncrit=9 |  |  |  | L/D Max: | 4.0341 | at alpha= | 12 | deg
Re: | 50000 |  |  | Cd Min: | 0.23959 | at alpha= | 20 | deg
Mach: | 0 |  |  | Cl=0 at alpha= | 3.0746 | deg
|  |  |  | @ Cl=0.1, Cd= | 0.075916
|  |  |  | @ Cl=0.4, Cd= | 0.1103
|  |  |  | @ Cl=0.6, Cd= | 0.15148
alpha (deg) | Cl | Cd | Cm | Cl/Cd
-12.5 | -0.3234 | 0.1512 | -0.0256 | -2.1389
-12 | -0.3303 | 0.14754 | -0.0256 | -2.2387
-11.5 | -0.3316 | 0.14301 | -0.0309 | -2.3187
-10.5 | -0.6272 | 0.08643 | -0.0609 | -7.2567
-10 | -0.7032 | 0.07802 | -0.058 | -9.0131
-9.5 | -0.7817 | 0.06997 | -0.0519 | -11.1719
-9 | -0.825 | 0.06292 | -0.0463 | -13.1119
-8.5 | -0.8395 | 0.05688 | -0.0418 | -14.7591
-8 | -0.8377 | 0.0522 | -0.0376 | -16.0479
-7.5 | -0.8587 | 0.04896 | -0.0269 | -17.5388
-7 | -0.8316 | 0.04543 | -0.0251 | -18.3051
-6.5 | -0.8003 | 0.04296 | -0.0232 | -18.629
-5.5 | -0.7373 | 0.03899 | -0.019 | -18.91
-5 | -0.709 | 0.03879 | -0.0153 | -18.2779
-4.5 | -0.6832 | 0.0411 | -0.0092 | -16.6229
-4 | -0.6591 | 0.04339 | -0.0023 | -15.1901
-3.5 | -0.6366 | 0.04536 | 0.005 | -14.0344
-3 | -0.6144 | 0.04667 | 0.0114 | -13.1648
-2.5 | -0.5928 | 0.04764 | 0.0177 | -12.4433
-2 | -0.571 | 0.04827 | 0.0232 | -11.8293
-1.5 | -0.5407 | 0.04942 | 0.0269 | -10.9409
-1 | -0.4902 | 0.05176 | 0.0263 | -9.4706
-0.5 | -0.4372 | 0.05373 | 0.0239 | -8.137
0 | -0.3918 | 0.05511 | 0.023 | -7.1094
0.5 | -0.3462 | 0.05618 | 0.0215 | -6.1623
1 | -0.2932 | 0.0579 | 0.0181 | -5.0639
1.5 | -0.2178 | 0.06085 | 0.0097 | -3.5793
2 | -0.1157 | 0.06523 | -0.0052 | -1.7737
2.5 | -0.0072 | 0.07016 | -0.0223 | -0.10262
3 | -0.0057 | 0.06921 | -0.0206 | -0.082358
3.5 | 0.0325 | 0.07113 | -0.0246 | 0.45691
4 | 0.0764 | 0.07405 | -0.0285 | 1.0317
4.5 | 0.1165 | 0.07722 | -0.0311 | 1.5087
5 | 0.1553 | 0.08068 | -0.0332 | 1.9249
5.5 | 0.1947 | 0.08459 | -0.0353 | 2.3017
6 | 0.2452 | 0.09 | -0.0385 | 2.7244
6.5 | 0.2865 | 0.09442 | -0.0405 | 3.0343
7 | 0.3129 | 0.09748 | -0.0408 | 3.2099
7.5 | 0.3393 | 0.10097 | -0.0413 | 3.3604
8 | 0.3663 | 0.10487 | -0.042 | 3.4929
8.5 | 0.3924 | 0.10903 | -0.0429 | 3.599
9 | 0.4189 | 0.11345 | -0.0439 | 3.6924
9.5 | 0.4456 | 0.11812 | -0.045 | 3.7724
10 | 0.4718 | 0.12297 | -0.0463 | 3.8367
10.5 | 0.4981 | 0.12801 | -0.0477 | 3.8911
12 | 0.5895 | 0.14613 | -0.053 | 4.0341
12.5 | 0.5958 | 0.15002 | -0.0541 | 3.9715
13 | 0.6089 | 0.15456 | -0.0556 | 3.9396
13.5 | 0.6304 | 0.15998 | -0.0575 | 3.9405
14 | 0.6543 | 0.16585 | -0.0595 | 3.9451
15 | 0.7019 | 0.17847 | -0.0639 | 3.9329
15.5 | 0.7271 | 0.18543 | -0.0662 | 3.9212
16 | 0.7501 | 0.1925 | -0.0686 | 3.8966
16.5 | 0.7637 | 0.19807 | -0.0713 | 3.8557
17 | 0.7755 | 0.20336 | -0.0741 | 3.8134
17.5 | 0.7859 | 0.20841 | -0.0773 | 3.7709
18 | 0.7997 | 0.21389 | -0.0803 | 3.7388
18.5 | 0.8169 | 0.21998 | -0.0834 | 3.7135
19 | 0.8336 | 0.22625 | -0.0865 | 3.6844
19.5 | 0.8499 | 0.23265 | -0.0899 | 3.6531
20 | 0.8688 | 0.23959 | -0.093 | 3.6262

## 3. Re 50k Mach 0.10 (1)
BIGFOIL.COM POLAR EXPORT
NACA63-520 a=0.5
NACA63-520 a=0.5 |  |  |  | Cl Max: | 1.743 | at alpha= | 14 | deg
JavaFoil+Calcfoil stall+Eppler ext transition |  |  |  | L/D Max: | 32.365 | at alpha= | 7.5 | deg
Re: | 50000 |  |  | Cd Min: | 0.02226 | at alpha= | -0.5 | deg
Mach: | 0.1 |  |  | Cl=0 at alpha= | -3.3103 | deg
|  |  |  | @ Cl=0.1, Cd= | 0.023891
|  |  |  | @ Cl=0.4, Cd= | 0.02488
|  |  |  | @ Cl=0.6, Cd= | 0.026102
alpha (deg) | Cl | Cd | Cm | Cl/Cd
-20 | -0.855 | 0.25159 | -0.009 | -3.397
-19.5 | -0.87 | 0.22967 | -0.01 | -3.789
-19 | -0.884 | 0.22436 | -0.009 | -3.939
-18.5 | -0.895 | 0.20057 | -0.01 | -4.464
-18 | -0.905 | 0.19159 | -0.01 | -4.722
-17.5 | -0.911 | 0.1795 | -0.01 | -5.078
-17 | -0.916 | 0.16785 | -0.01 | -5.455
-16.5 | -0.917 | 0.1578 | -0.011 | -5.81
-16 | -0.915 | 0.14833 | -0.011 | -6.168
-15.5 | -0.91 | 0.1409 | -0.011 | -6.458
-15 | -0.901 | 0.13181 | -0.011 | -6.839
-14.5 | -0.89 | 0.12318 | -0.011 | -7.223
-14 | -0.874 | 0.1162 | -0.011 | -7.526
-13.5 | -0.856 | 0.10925 | -0.012 | -7.834
-13 | -0.834 | 0.10217 | -0.012 | -8.161
-12.5 | -0.809 | 0.09626 | -0.012 | -8.399
-12 | -0.78 | 0.09033 | -0.013 | -8.637
-11.5 | -0.749 | 0.08493 | -0.013 | -8.816
-11 | -0.715 | 0.08102 | -0.012 | -8.82
-10.5 | -0.678 | 0.07628 | -0.013 | -8.888
-10 | -0.725 | 0.04089 | -0.043 | -17.732
-9.5 | -0.684 | 0.03734 | -0.045 | -18.332
-9 | -0.64 | 0.03436 | -0.046 | -18.636
-8.5 | -0.592 | 0.03189 | -0.046 | -18.573
-8 | -0.472 | 0.05898 | -0.031 | -7.996
-7.5 | -0.482 | 0.0305 | -0.047 | -15.814
-7 | -0.431 | 0.02838 | -0.048 | -15.175
-6.5 | -0.376 | 0.02683 | -0.049 | -14.021
-6 | -0.32 | 0.02561 | -0.05 | -12.497
-5.5 | -0.249 | 0.02894 | -0.047 | -8.606
-5 | -0.192 | 0.02834 | -0.048 | -6.787
-4.5 | -0.136 | 0.02739 | -0.048 | -4.967
-4 | -0.079 | 0.02636 | -0.049 | -3.008
-3.5 | -0.022 | 0.02552 | -0.05 | -0.855
-3 | 0.036 | 0.02467 | -0.051 | 1.473
-2.5 | 0.096 | 0.02393 | -0.052 | 3.996
-2 | 0.156 | 0.02335 | -0.053 | 6.661
-1.5 | 0.216 | 0.02293 | -0.054 | 9.432
-1 | 0.278 | 0.02252 | -0.055 | 12.354
-0.5 | 0.341 | 0.02226 | -0.056 | 15.328
0 | 0.389 | 0.02481 | -0.058 | 15.664
0.5 | 0.447 | 0.02518 | -0.059 | 17.748
1 | 0.505 | 0.0254 | -0.061 | 19.883
1.5 | 0.563 | 0.02577 | -0.062 | 21.854
2 | 0.621 | 0.02629 | -0.062 | 23.623
2.5 | 0.679 | 0.02698 | -0.063 | 25.159
3 | 0.736 | 0.02768 | -0.063 | 26.596
3.5 | 0.788 | 0.02848 | -0.064 | 27.658
4 | 0.844 | 0.02931 | -0.064 | 28.794
4.5 | 0.9 | 0.0302 | -0.065 | 29.813
5 | 0.956 | 0.03136 | -0.065 | 30.478
5.5 | 1.011 | 0.03246 | -0.066 | 31.139
6 | 1.066 | 0.03365 | -0.066 | 31.661
6.5 | 1.12 | 0.03485 | -0.067 | 32.129
7 | 1.173 | 0.03626 | -0.067 | 32.36
7.5 | 1.226 | 0.03788 | -0.068 | 32.365
8 | 1.276 | 0.03962 | -0.068 | 32.215
8.5 | 1.326 | 0.04132 | -0.069 | 32.099
9 | 1.375 | 0.04319 | -0.069 | 31.824
9.5 | 1.421 | 0.0452 | -0.07 | 31.442
10 | 1.467 | 0.04734 | -0.07 | 30.996
10.5 | 1.512 | 0.04954 | -0.071 | 30.525
11 | 1.559 | 0.05126 | -0.072 | 30.413
11.5 | 1.616 | 0.0567 | -0.074 | 28.5
12 | 1.65 | 0.05977 | -0.074 | 27.606
12.5 | 1.681 | 0.06326 | -0.074 | 26.572
13 | 1.708 | 0.06691 | -0.075 | 25.527
13.5 | 1.729 | 0.07093 | -0.075 | 24.374
14 | 1.743 | 0.07554 | -0.075 | 23.077
14.5 | 1.743 | 0.08298 | -0.074 | 21.007
15 | 1.564 | 0.13462 | -0.038 | 11.615
15.5 | 1.571 | 0.1426 | -0.038 | 11.019
16 | 1.575 | 0.15226 | -0.037 | 10.345
16.5 | 1.575 | 0.16265 | -0.037 | 9.681
17 | 1.568 | 0.17225 | -0.036 | 9.104
17.5 | 1.559 | 0.18368 | -0.036 | 8.487
18 | 1.545 | 0.19176 | -0.035 | 8.058
18.5 | 1.529 | 0.20639 | -0.035 | 7.406
19 | 1.508 | 0.2189 | -0.034 | 6.891

## 4. Re 50k Mach 0.10 (2)
BIGFOIL.COM POLAR EXPORT
NACA63-520 a=0.5
NACA63-520 a=0.5 |  |  |  | Cl Max: | 0.8706 | at alpha= | 20 | deg
XFOIL ncrit=9 |  |  |  | L/D Max: | 3.9945 | at alpha= | 11.5 | deg
Re: | 50000 |  |  | Cd Min: | 0.24044 | at alpha= | 20 | deg
Mach: | 0.1 |  |  | Cl=0 at alpha= | 3.0636 | deg
|  |  |  | @ Cl=0.1, Cd= | 0.076314
|  |  |  | @ Cl=0.4, Cd= | 0.11063
|  |  |  | @ Cl=0.6, Cd= | 0.15252
alpha (deg) | Cl | Cd | Cm | Cl/Cd
-12.5 | -0.3234 | 0.15201 | -0.0256 | -2.1275
-12 | -0.323 | 0.1476 | -0.027 | -2.1883
-10 | -0.6817 | 0.07929 | -0.0604 | -8.5976
-9.5 | -0.761 | 0.07166 | -0.0543 | -10.6196
-9 | -0.812 | 0.06455 | -0.0483 | -12.5794
-8.5 | -0.8339 | 0.05832 | -0.0433 | -14.2987
-8 | -0.8368 | 0.05332 | -0.0389 | -15.6939
-7.5 | -0.8631 | 0.05001 | -0.0274 | -17.2585
-7 | -0.8376 | 0.04626 | -0.0255 | -18.1064
-6.5 | -0.8063 | 0.04362 | -0.0236 | -18.4846
-6 | -0.774 | 0.04148 | -0.0216 | -18.6596
-5.5 | -0.7427 | 0.03961 | -0.0193 | -18.7503
-5 | -0.7135 | 0.03895 | -0.0161 | -18.3184
-4.5 | -0.6871 | 0.04101 | -0.0102 | -16.7545
-4 | -0.663 | 0.04355 | -0.0028 | -15.2239
-3.5 | -0.6403 | 0.04553 | 0.0045 | -14.0633
-3 | -0.6174 | 0.04685 | 0.0108 | -13.1782
-2.5 | -0.5948 | 0.04777 | 0.0166 | -12.4513
-2 | -0.5728 | 0.04847 | 0.0223 | -11.8176
-1.5 | -0.5413 | 0.04979 | 0.026 | -10.8717
-1 | -0.4915 | 0.05209 | 0.0257 | -9.4356
-0.5 | -0.4385 | 0.0542 | 0.0237 | -8.0904
0 | -0.3953 | 0.05527 | 0.0233 | -7.1522
0.5 | -0.3488 | 0.05648 | 0.0215 | -6.1756
1 | -0.2957 | 0.05822 | 0.0183 | -5.079
1.5 | -0.2214 | 0.06113 | 0.0102 | -3.6218
2 | -0.1223 | 0.06536 | -0.0039 | -1.8712
2.5 | -0.0139 | 0.0703 | -0.0209 | -0.19772
3 | -0.0045 | 0.0698 | -0.0207 | -0.06447
3.5 | 0.0309 | 0.07148 | -0.0242 | 0.43229
4 | 0.0749 | 0.07436 | -0.0282 | 1.0073
4.5 | 0.1151 | 0.07749 | -0.0309 | 1.4854
5 | 0.1535 | 0.0809 | -0.033 | 1.8974
5.5 | 0.1918 | 0.08467 | -0.0349 | 2.2653
6 | 0.2357 | 0.08939 | -0.0374 | 2.6368
7 | 0.3147 | 0.09821 | -0.041 | 3.2044
7.5 | 0.3409 | 0.10162 | -0.0415 | 3.3547
8.5 | 0.3938 | 0.1096 | -0.043 | 3.5931
9 | 0.4202 | 0.114 | -0.044 | 3.686
9.5 | 0.4471 | 0.11869 | -0.0452 | 3.767
10 | 0.4736 | 0.12357 | -0.0465 | 3.8326
10.5 | 0.5004 | 0.12868 | -0.0479 | 3.8887
11 | 0.5286 | 0.13416 | -0.0495 | 3.9401
11.5 | 0.5609 | 0.14042 | -0.0514 | 3.9944
12 | 0.5824 | 0.14598 | -0.0529 | 3.9896
12.5 | 0.5912 | 0.15002 | -0.0541 | 3.9408
13 | 0.6086 | 0.15496 | -0.0557 | 3.9275
14 | 0.6579 | 0.16667 | -0.0598 | 3.9473
15 | 0.7084 | 0.17995 | -0.0642 | 3.9366
15.5 | 0.7333 | 0.18716 | -0.0666 | 3.918
16 | 0.748 | 0.19283 | -0.0691 | 3.8791
16.5 | 0.7619 | 0.1984 | -0.0718 | 3.8402
17 | 0.774 | 0.2037 | -0.0747 | 3.7997
17.5 | 0.7857 | 0.20888 | -0.0778 | 3.7615
18 | 0.8013 | 0.21462 | -0.0809 | 3.7336
18.5 | 0.8194 | 0.22085 | -0.0839 | 3.7102
19 | 0.8363 | 0.22717 | -0.087 | 3.6814
19.5 | 0.8523 | 0.23357 | -0.0905 | 3.649
20 | 0.8706 | 0.24044 | -0.0937 | 3.6209

## 5. Re 50k Mach 0.25 (1)
BIGFOIL.COM POLAR EXPORT
NACA63-520 a=0.5
NACA63-520 a=0.5 |  |  |  | Cl Max: | 1.717 | at alpha= | 13.5 | deg
JavaFoil+Calcfoil stall+Eppler ext transition |  |  |  | L/D Max: | 31.655 | at alpha= | 7.5 | deg
Re: | 50000 |  |  | Cd Min: | 0.02303 | at alpha= | -0.5 | deg
Mach: | 0.25 |  |  | Cl=0 at alpha= | -3.3136 | deg
|  |  |  | @ Cl=0.1, Cd= | 0.024828
|  |  |  | @ Cl=0.4, Cd= | 0.025367
|  |  |  | @ Cl=0.6, Cd= | 0.02672
alpha (deg) | Cl | Cd | Cm | Cl/Cd
-19.5 | -0.538 | 0.32977 | -0.011 | -1.633
-19 | -0.588 | 0.29967 | -0.011 | -1.961
-18.5 | -0.633 | 0.27121 | -0.011 | -2.334
-18 | -0.675 | 0.24249 | -0.011 | -2.782
-17.5 | -0.712 | 0.23778 | -0.01 | -2.994
-17 | -0.745 | 0.21814 | -0.01 | -3.414
-16.5 | -0.773 | 0.18845 | -0.011 | -4.1
-16 | -0.795 | 0.18315 | -0.009 | -4.342
-15.5 | -0.812 | 0.16744 | -0.009 | -4.852
-15 | -0.824 | 0.15299 | -0.009 | -5.385
-14.5 | -0.83 | 0.14132 | -0.009 | -5.87
-14 | -0.83 | 0.12565 | -0.011 | -6.603
-13.5 | -0.824 | 0.11655 | -0.011 | -7.07
-13 | -0.813 | 0.10814 | -0.012 | -7.517
-12.5 | -0.797 | 0.10094 | -0.012 | -7.891
-12 | -0.775 | 0.09443 | -0.012 | -8.21
-11.5 | -0.75 | 0.08799 | -0.013 | -8.518
-11 | -0.72 | 0.08231 | -0.013 | -8.742
-10.5 | -0.686 | 0.07794 | -0.013 | -8.8
-10 | -0.728 | 0.04551 | -0.044 | -15.991
-9.5 | -0.69 | 0.0409 | -0.045 | -16.873
-9 | -0.649 | 0.03691 | -0.046 | -17.583
-8.5 | -0.602 | 0.03417 | -0.047 | -17.608
-8 | -0.478 | 0.0619 | -0.028 | -7.729
-7.5 | -0.487 | 0.03354 | -0.047 | -14.519
-7 | -0.439 | 0.02987 | -0.049 | -14.69
-6.5 | -0.384 | 0.02806 | -0.05 | -13.68
-6 | -0.327 | 0.02665 | -0.051 | -12.265
-5.5 | -0.267 | 0.02567 | -0.052 | -10.42
-5 | -0.197 | 0.02915 | -0.049 | -6.759
-4.5 | -0.139 | 0.02848 | -0.049 | -4.881
-4 | -0.081 | 0.02731 | -0.05 | -2.969
-3.5 | -0.022 | 0.02638 | -0.051 | -0.846
-3 | 0.037 | 0.02567 | -0.052 | 1.446
-2.5 | 0.098 | 0.02485 | -0.053 | 3.93
-2 | 0.159 | 0.02418 | -0.054 | 6.579
-1.5 | 0.221 | 0.02376 | -0.055 | 9.297
-1 | 0.284 | 0.02338 | -0.056 | 12.144
-0.5 | 0.349 | 0.02303 | -0.058 | 15.135
0 | 0.399 | 0.02536 | -0.059 | 15.727
0.5 | 0.459 | 0.02575 | -0.06 | 17.813
1 | 0.518 | 0.02625 | -0.061 | 19.746
1.5 | 0.578 | 0.0265 | -0.063 | 21.811
2 | 0.637 | 0.02709 | -0.064 | 23.527
2.5 | 0.696 | 0.0278 | -0.064 | 25.047
3 | 0.755 | 0.02855 | -0.065 | 26.456
3.5 | 0.808 | 0.02943 | -0.065 | 27.453
4 | 0.866 | 0.03028 | -0.066 | 28.592
4.5 | 0.923 | 0.03131 | -0.066 | 29.48
5 | 0.98 | 0.03246 | -0.067 | 30.179
5.5 | 1.036 | 0.03377 | -0.067 | 30.669
6 | 1.092 | 0.03503 | -0.068 | 31.181
6.5 | 1.148 | 0.03639 | -0.068 | 31.538
7 | 1.202 | 0.03799 | -0.069 | 31.635
7.5 | 1.255 | 0.03966 | -0.069 | 31.655
8 | 1.307 | 0.04143 | -0.07 | 31.548
8.5 | 1.357 | 0.04342 | -0.07 | 31.256
9 | 1.405 | 0.04549 | -0.071 | 30.894
9.5 | 1.452 | 0.04786 | -0.071 | 30.334
10 | 1.498 | 0.05002 | -0.072 | 29.939
10.5 | 1.543 | 0.05231 | -0.073 | 29.499
11 | 1.595 | 0.05444 | -0.074 | 29.301
11.5 | 1.638 | 0.06116 | -0.075 | 26.779
12 | 1.667 | 0.06489 | -0.076 | 25.687
12.5 | 1.692 | 0.0691 | -0.076 | 24.482
13 | 1.712 | 0.07306 | -0.076 | 23.426
13.5 | 1.717 | 0.07896 | -0.076 | 21.748
14 | 1.53 | 0.12522 | -0.041 | 12.218
14.5 | 1.53 | 0.1339 | -0.038 | 11.429
15 | 1.528 | 0.14389 | -0.037 | 10.618
15.5 | 1.519 | 0.15503 | -0.036 | 9.799
16 | 1.505 | 0.16784 | -0.035 | 8.97
16.5 | 1.484 | 0.17922 | -0.035 | 8.278
17 | 1.453 | 0.19442 | -0.034 | 7.472
17.5 | 1.416 | 0.20748 | -0.034 | 6.825
18 | 1.372 | 0.22053 | -0.032 | 6.222
18.5 | 1.323 | 0.23767 | -0.031 | 5.566

## 6. Re 50k Mach 0.25 (2)
BIGFOIL.COM POLAR EXPORT
NACA63-520 a=0.5
NACA63-520 a=0.5 |  |  |  | Cl Max: | 0.8836 | at alpha= | 20 | deg
XFOIL ncrit=9 |  |  |  | L/D Max: | 3.9458 | at alpha= | 13.5 | deg
Re: | 50000 |  |  | Cd Min: | 0.2457 | at alpha= | 20 | deg
Mach: | 0.25 |  |  | Cl=0 at alpha= | 2.8744 | deg
|  |  |  | @ Cl=0.1, Cd= | 0.079189
|  |  |  | @ Cl=0.4, Cd= | 0.11287
|  |  |  | @ Cl=0.6, Cd= | 0.15415
alpha (deg) | Cl | Cd | Cm | Cl/Cd
-12 | -0.2889 | 0.14842 | -0.0342 | -1.9465
-11.5 | -0.2805 | 0.14302 | -0.0403 | -1.9613
-10.5 | -0.3276 | 0.11784 | -0.0571 | -2.78
-9.5 | -0.6665 | 0.07881 | -0.0656 | -8.457
-9 | -0.7336 | 0.07236 | -0.0594 | -10.1382
-8.5 | -0.7857 | 0.06596 | -0.0528 | -11.9118
-8 | -0.811 | 0.06016 | -0.0473 | -13.4807
-7 | -0.859 | 0.05244 | -0.0275 | -16.3806
-6.5 | -0.8351 | 0.04826 | -0.0255 | -17.3042
-6 | -0.8048 | 0.04531 | -0.0235 | -17.7621
-5.5 | -0.7723 | 0.04282 | -0.0214 | -18.036
-5 | -0.7404 | 0.04101 | -0.0189 | -18.0541
-4.5 | -0.7103 | 0.04093 | -0.0149 | -17.354
-4 | -0.6832 | 0.04343 | -0.008 | -15.7311
-3.5 | -0.6585 | 0.04588 | -0.0002 | -14.3527
-3 | -0.6351 | 0.04771 | 0.0073 | -13.3117
-2.5 | -0.6133 | 0.04916 | 0.0149 | -12.4756
-2 | -0.5905 | 0.04999 | 0.0211 | -11.8124
-1.5 | -0.55 | 0.05186 | 0.0233 | -10.6055
-1 | -0.4991 | 0.05443 | 0.0241 | -9.1696
-0.5 | -0.454 | 0.05577 | 0.0238 | -8.1406
0.5 | -0.3583 | 0.05858 | 0.0215 | -6.1164
1 | -0.3074 | 0.06034 | 0.0189 | -5.0945
1.5 | -0.2437 | 0.06281 | 0.0136 | -3.88
2 | -0.1564 | 0.06651 | 0.0025 | -2.3515
2.5 | -0.0498 | 0.07136 | -0.0136 | -0.69787
3 | 0.0167 | 0.07424 | -0.0234 | 0.22495
3.5 | 0.0251 | 0.07395 | -0.0225 | 0.33942
5 | 0.1469 | 0.08247 | -0.0321 | 1.7813
5.5 | 0.1834 | 0.08596 | -0.0339 | 2.1336
6 | 0.2186 | 0.08972 | -0.0355 | 2.4365
6.5 | 0.2544 | 0.09383 | -0.0371 | 2.7113
7 | 0.2918 | 0.0984 | -0.0389 | 2.9654
7.5 | 0.3344 | 0.10382 | -0.0412 | 3.221
8 | 0.3754 | 0.10926 | -0.0433 | 3.4358
8.5 | 0.4067 | 0.11385 | -0.0445 | 3.5722
9 | 0.4333 | 0.11817 | -0.0454 | 3.6668
9.5 | 0.4611 | 0.12299 | -0.0466 | 3.7491
10.5 | 0.5124 | 0.13308 | -0.0491 | 3.8503
11 | 0.5291 | 0.13741 | -0.0501 | 3.8505
11.5 | 0.5445 | 0.1417 | -0.0513 | 3.8426
12 | 0.5652 | 0.14662 | -0.0528 | 3.8549
12.5 | 0.5909 | 0.15222 | -0.0547 | 3.8819
13 | 0.6202 | 0.15845 | -0.0568 | 3.9142
13.5 | 0.6556 | 0.16615 | -0.0591 | 3.9458
14 | 0.672 | 0.17169 | -0.0613 | 3.914
14.5 | 0.6876 | 0.17714 | -0.0636 | 3.8817
15 | 0.7062 | 0.1831 | -0.0661 | 3.8569
15.5 | 0.7246 | 0.18912 | -0.0688 | 3.8314
16 | 0.7415 | 0.19492 | -0.0716 | 3.8041
16.5 | 0.7577 | 0.20064 | -0.0746 | 3.7764
17 | 0.7749 | 0.20653 | -0.0775 | 3.752
17.5 | 0.7946 | 0.21279 | -0.0805 | 3.7342
18 | 0.8167 | 0.21953 | -0.0834 | 3.7202
18.5 | 0.8379 | 0.22651 | -0.0864 | 3.6992
19 | 0.853 | 0.23275 | -0.09 | 3.6649
19.5 | 0.8672 | 0.23899 | -0.0939 | 3.6286
20 | 0.8836 | 0.2457 | -0.0977 | 3.5963

## 7. Re 50k Mach 0.50 (1)
BIGFOIL.COM POLAR EXPORT
NACA63-520 a=0.5
NACA63-520 a=0.5 |  |  |  | Cl Max: | 1.614 | at alpha= | 10.5 | deg
JavaFoil+Calcfoil stall+Eppler ext transition |  |  |  | L/D Max: | 28.532 | at alpha= | 6 | deg
Re: | 50000 |  |  | Cd Min: | 0.02693 | at alpha= | -0.5 | deg
Mach: | 0.5 |  |  | Cl=0 at alpha= | -3.3106 | deg
|  |  |  | @ Cl=0.1, Cd= | 0.029153
|  |  |  | @ Cl=0.4, Cd= | 0.027296
|  |  |  | @ Cl=0.6, Cd= | 0.029565
alpha (deg) | Cl | Cd | Cm | Cl/Cd
-20 | -0.964 | 0.45325 | -0.026 | -2.127
-19.5 | -0.936 | 0.46159 | -0.027 | -2.028
-19 | -0.908 | 0.47271 | -0.027 | -1.92
-18.5 | -0.877 | 0.42495 | -0.026 | -2.063
-18 | -0.848 | 0.42031 | -0.026 | -2.018
-17.5 | -0.82 | 0.41353 | -0.026 | -1.983
-17 | -0.792 | 0.39296 | -0.026 | -2.015
-16.5 | -0.761 | 0.38916 | -0.025 | -1.956
-16 | -0.732 | 0.38507 | -0.025 | -1.902
-15.5 | -0.704 | 0.3741 | -0.025 | -1.882
-15 | -0.675 | 0.35824 | -0.025 | -1.886
-14.5 | -0.646 | 0.34229 | -0.024 | -1.886
-14 | -0.617 | 0.30181 | -0.024 | -2.044
-13.5 | -0.588 | 0.3001 | -0.024 | -1.96
-13 | -0.56 | 0.2954 | -0.025 | -1.895
-12.5 | -0.53 | 0.27589 | -0.023 | -1.921
-12 | -0.501 | 0.25431 | -0.023 | -1.971
-11.5 | -0.471 | 0.16662 | -0.014 | -2.827
-11 | -0.442 | 0.16187 | -0.014 | -2.733
-10.5 | -0.414 | 0.14994 | -0.014 | -2.759
-10 | -0.593 | 0.09474 | -0.012 | -6.259
-9.5 | -0.613 | 0.08155 | -0.009 | -7.511
-9 | -0.595 | 0.07119 | -0.014 | -8.358
-8.5 | -0.559 | 0.06488 | -0.015 | -8.619
-8 | -0.514 | 0.06103 | -0.016 | -8.421
-7.5 | -0.531 | 0.03787 | -0.052 | -14.017
-7 | -0.417 | 0.06026 | -0.03 | -6.922
-6.5 | -0.411 | 0.0356 | -0.053 | -11.541
-6 | -0.355 | 0.03197 | -0.055 | -11.101
-5.5 | -0.293 | 0.03003 | -0.056 | -9.75
-5 | -0.228 | 0.0288 | -0.057 | -7.901
-4.5 | -0.154 | 0.03167 | -0.054 | -4.859
-4 | -0.089 | 0.03094 | -0.054 | -2.889
-3.5 | -0.025 | 0.03012 | -0.055 | -0.816
-3 | 0.041 | 0.02952 | -0.056 | 1.381
-2.5 | 0.107 | 0.02911 | -0.057 | 3.667
-2 | 0.173 | 0.02845 | -0.058 | 6.097
-1.5 | 0.242 | 0.02767 | -0.059 | 8.732
-1 | 0.31 | 0.02725 | -0.061 | 11.393
-0.5 | 0.38 | 0.02693 | -0.062 | 14.114
0 | 0.444 | 0.0281 | -0.063 | 15.792
0.5 | 0.51 | 0.02865 | -0.065 | 17.82
1 | 0.577 | 0.0293 | -0.066 | 19.684
1.5 | 0.643 | 0.03006 | -0.067 | 21.386
2 | 0.709 | 0.03096 | -0.069 | 22.892
2.5 | 0.774 | 0.03159 | -0.07 | 24.506
3 | 0.84 | 0.03286 | -0.072 | 25.548
3.5 | 0.895 | 0.03399 | -0.072 | 26.334
4 | 0.958 | 0.0354 | -0.073 | 27.072
4.5 | 1.021 | 0.0369 | -0.073 | 27.664
5 | 1.084 | 0.03848 | -0.074 | 28.162
5.5 | 1.145 | 0.04029 | -0.075 | 28.433
6 | 1.206 | 0.04228 | -0.075 | 28.532
6.5 | 1.266 | 0.04437 | -0.076 | 28.519
7 | 1.324 | 0.04677 | -0.076 | 28.306
7.5 | 1.38 | 0.04933 | -0.077 | 27.982
8 | 1.432 | 0.0522 | -0.077 | 27.425
8.5 | 1.48 | 0.05551 | -0.078 | 26.656
9 | 1.521 | 0.05899 | -0.078 | 25.79
9.5 | 1.568 | 0.06257 | -0.08 | 25.067
10 | 1.605 | 0.07277 | -0.081 | 22.052
10.5 | 1.614 | 0.07936 | -0.082 | 20.338
11 | 1.591 | 0.08637 | -0.082 | 18.422
11.5 | 1.348 | 0.11969 | -0.038 | 11.261
12 | 1.119 | 0.1523 | -0.032 | 7.346
12.5 | 0.893 | 0.24808 | -0.034 | 3.601
13 | 0.922 | 0.27882 | -0.039 | 3.306
13.5 | 0.949 | 0.29504 | -0.039 | 3.217
14 | 0.978 | 0.34435 | -0.044 | 2.839
14.5 | 1.005 | 0.32954 | -0.045 | 3.05
15 | 1.034 | 0.37418 | -0.048 | 2.764
15.5 | 1.062 | 0.3841 | -0.05 | 2.765

## 8. Re 50k Mach 0.50 (2)
BIGFOIL.COM POLAR EXPORT
NACA63-520 a=0.5
NACA63-520 a=0.5 |  |  |  | Cl Max: | 0.96 | at alpha= | 20 | deg
XFOIL ncrit=9 |  |  |  | L/D Max: | 3.7401 | at alpha= | 13.5 | deg
Re: | 50000 |  |  | Cd Min: | 0.27528 | at alpha= | 20 | deg
Mach: | 0.5 |  |  | Cl=0 at alpha= | 3.7599 | deg
|  |  |  | @ Cl=0.1, Cd= | 0.088479
|  |  |  | @ Cl=0.4, Cd= | 0.12419
|  |  |  | @ Cl=0.6, Cd= | 0.16311
alpha (deg) | Cl | Cd | Cm | Cl/Cd
-20 | -0.4623 | 0.24598 | -0.0071 | -1.8794
-19.5 | -0.4207 | 0.23118 | -0.0116 | -1.8198
-19 | -0.4066 | 0.22848 | -0.0191 | -1.7796
-18.5 | -0.368 | 0.217 | -0.0242 | -1.6959
-18 | -0.3393 | 0.20876 | -0.0305 | -1.6253
-17.5 | -0.3273 | 0.2073 | -0.0378 | -1.5789
-17 | -0.2825 | 0.19442 | -0.0428 | -1.453
-16.5 | -0.2641 | 0.18909 | -0.0485 | -1.3967
-16 | -0.259 | 0.18726 | -0.0504 | -1.3831
-15.5 | -0.2678 | 0.18542 | -0.0457 | -1.4443
-15 | -0.2854 | 0.18598 | -0.0409 | -1.5346
-14.5 | -0.2998 | 0.1846 | -0.0373 | -1.6241
-14 | -0.3133 | 0.18388 | -0.034 | -1.7038
-13.5 | -0.2719 | 0.17478 | -0.0414 | -1.5557
-13 | -0.2448 | 0.16827 | -0.049 | -1.4548
-12.5 | -0.2362 | 0.16467 | -0.0544 | -1.4344
-12 | -0.1934 | 0.15588 | -0.0591 | -1.2407
-11.5 | -0.1744 | 0.15003 | -0.0633 | -1.1624
-11 | -0.1709 | 0.14624 | -0.066 | -1.1686
-10 | -0.2231 | 0.12691 | -0.0761 | -1.7579
-9.5 | -0.2381 | 0.12143 | -0.0757 | -1.9608
-9 | -0.2599 | 0.1155 | -0.0755 | -2.2502
-8.5 | -0.285 | 0.10848 | -0.0768 | -2.6272
-8 | -0.3385 | 0.10281 | -0.0728 | -3.2925
-7.5 | -0.4039 | 0.09474 | -0.0708 | -4.2632
-7 | -0.4887 | 0.08571 | -0.0684 | -5.7018
-6.5 | -0.5901 | 0.07922 | -0.0598 | -7.4489
-6 | -0.7735 | 0.07672 | -0.0279 | -10.0821
-5.5 | -0.8338 | 0.06613 | -0.0263 | -12.6085
-5 | -0.8303 | 0.06058 | -0.0232 | -13.7058
-4.5 | -0.8189 | 0.05492 | -0.0213 | -14.9108
-4 | -0.7917 | 0.05143 | -0.0186 | -15.3937
-3.5 | -0.759 | 0.04958 | -0.015 | -15.3086
-3 | -0.7242 | 0.05102 | -0.0078 | -14.1944
-2.5 | -0.6927 | 0.05369 | 0.0016 | -12.9018
-2 | -0.6458 | 0.05753 | 0.0089 | -11.2254
-1.5 | -0.5887 | 0.06138 | 0.0134 | -9.5911
-1 | -0.5462 | 0.06305 | 0.0176 | -8.663
-0.5 | -0.5017 | 0.06468 | 0.0217 | -7.7566
0 | -0.4569 | 0.06581 | 0.0232 | -6.9427
0.5 | -0.4109 | 0.06689 | 0.0231 | -6.1429
1 | -0.3638 | 0.06807 | 0.0227 | -5.3445
2 | -0.2701 | 0.07045 | 0.02 | -3.8339
2.5 | -0.2104 | 0.07254 | 0.0154 | -2.9005
3 | -0.1307 | 0.07601 | 0.0058 | -1.7195
3.5 | -0.0302 | 0.08111 | -0.0091 | -0.37233
4 | 0.0279 | 0.08386 | -0.0173 | 0.3327
4.5 | 0.0395 | 0.08393 | -0.0167 | 0.47063
5 | 0.085 | 0.08718 | -0.0218 | 0.97499
5.5 | 0.132 | 0.09125 | -0.0265 | 1.4466
6 | 0.1778 | 0.09572 | -0.0302 | 1.8575
6.5 | 0.2225 | 0.10058 | -0.0335 | 2.2122
7 | 0.2682 | 0.106 | -0.0366 | 2.5302
7.5 | 0.3106 | 0.11136 | -0.0392 | 2.7892
8 | 0.3495 | 0.11663 | -0.0414 | 2.9967
8.5 | 0.3859 | 0.12196 | -0.0434 | 3.1642
9 | 0.4182 | 0.12707 | -0.0451 | 3.2911
9.5 | 0.4467 | 0.13198 | -0.0467 | 3.3846
10 | 0.4736 | 0.13697 | -0.0484 | 3.4577
10.5 | 0.4993 | 0.14208 | -0.0502 | 3.5142
11 | 0.522 | 0.1469 | -0.052 | 3.5534
11.5 | 0.5476 | 0.15221 | -0.0542 | 3.5977
12 | 0.5768 | 0.15823 | -0.0566 | 3.6453
12.5 | 0.6082 | 0.16483 | -0.0593 | 3.6899
13 | 0.6456 | 0.17283 | -0.0621 | 3.7355
13.5 | 0.6722 | 0.17973 | -0.065 | 3.7401
14 | 0.6967 | 0.18642 | -0.0679 | 3.7373
14.5 | 0.7216 | 0.19338 | -0.0711 | 3.7315
15 | 0.7459 | 0.20046 | -0.0744 | 3.7209
15.5 | 0.7685 | 0.20739 | -0.0778 | 3.7056
16 | 0.7905 | 0.2144 | -0.0814 | 3.687
16.5 | 0.8113 | 0.22132 | -0.0853 | 3.6657
17 | 0.8315 | 0.22829 | -0.0892 | 3.6423
17.5 | 0.8524 | 0.23557 | -0.0934 | 3.6185
18 | 0.8752 | 0.24356 | -0.0975 | 3.5934
18.5 | 0.9005 | 0.25244 | -0.1016 | 3.5672
19 | 0.9288 | 0.26252 | -0.1053 | 3.538
19.5 | 0.9427 | 0.26778 | -0.1107 | 3.5204
20 | 0.96 | 0.27528 | -0.1159 | 3.4874

## 9. Re 100k Mach 0.00 (1)
BIGFOIL.COM POLAR EXPORT
NACA63-520 a=0.5
NACA63-520 a=0.5 |  |  |  | Cl Max: | 1.79 | at alpha= | 15.5 | deg
JavaFoil+Calcfoil stall+Eppler ext transition |  |  |  | L/D Max: | 44.588 | at alpha= | 7.5 | deg
Re: | 100000 |  |  | Cd Min: | 0.01546 | at alpha= | -1.5 | deg
Mach: | 0 |  |  | Cl=0 at alpha= | -3.3115 | deg
|  |  |  | @ Cl=0.1, Cd= | 0.01592
|  |  |  | @ Cl=0.4, Cd= | 0.018
|  |  |  | @ Cl=0.6, Cd= | 0.019146
alpha (deg) | Cl | Cd | Cm | Cl/Cd
-20 | -0.895 | 0.21477 | -0.009 | -4.165
-19.5 | -0.906 | 0.20387 | -0.009 | -4.445
-19 | -0.916 | 0.19228 | -0.009 | -4.765
-18.5 | -0.924 | 0.18138 | -0.009 | -5.096
-18 | -0.93 | 0.16636 | -0.01 | -5.592
-17.5 | -0.934 | 0.16045 | -0.009 | -5.82
-17 | -0.935 | 0.14745 | -0.011 | -6.34
-16.5 | -0.933 | 0.14069 | -0.011 | -6.633
-16 | -0.929 | 0.13367 | -0.011 | -6.947
-15.5 | -0.921 | 0.12612 | -0.011 | -7.302
-15 | -0.91 | 0.11867 | -0.012 | -7.67
-14.5 | -0.896 | 0.11247 | -0.012 | -7.97
-14 | -0.879 | 0.10556 | -0.012 | -8.33
-13.5 | -0.859 | 0.09956 | -0.012 | -8.629
-13 | -0.836 | 0.09385 | -0.013 | -8.904
-12.5 | -0.809 | 0.08865 | -0.013 | -9.13
-12 | -0.866 | 0.05054 | -0.042 | -17.141
-11.5 | -0.839 | 0.04486 | -0.043 | -18.705
-11 | -0.713 | 0.07555 | -0.013 | -9.441
-10.5 | -0.771 | 0.03649 | -0.044 | -21.129
-10 | -0.733 | 0.03346 | -0.046 | -21.898
-9.5 | -0.691 | 0.0303 | -0.047 | -22.802
-9 | -0.645 | 0.02807 | -0.047 | -22.983
-8.5 | -0.596 | 0.02614 | -0.048 | -22.799
-8 | -0.542 | 0.02517 | -0.049 | -21.532
-7.5 | -0.489 | 0.02358 | -0.05 | -20.757
-7 | -0.435 | 0.02233 | -0.05 | -19.482
-6.5 | -0.379 | 0.02124 | -0.051 | -17.858
-6 | -0.322 | 0.0203 | -0.052 | -15.884
-5.5 | -0.259 | 0.01872 | -0.052 | -13.847
-5 | -0.201 | 0.01818 | -0.052 | -11.041
-4.5 | -0.142 | 0.01761 | -0.053 | -8.069
-4 | -0.083 | 0.01706 | -0.054 | -4.858
-3.5 | -0.023 | 0.01661 | -0.054 | -1.375
-3 | 0.038 | 0.01617 | -0.055 | 2.355
-2.5 | 0.1 | 0.01592 | -0.057 | 6.298
-2 | 0.164 | 0.01593 | -0.058 | 10.304
-1.5 | 0.228 | 0.01546 | -0.059 | 14.774
-1 | 0.291 | 0.01552 | -0.06 | 18.779
-0.5 | 0.354 | 0.01563 | -0.06 | 22.679
0 | 0.393 | 0.01797 | -0.061 | 21.872
0.5 | 0.452 | 0.01822 | -0.062 | 24.804
1 | 0.511 | 0.01857 | -0.062 | 27.492
1.5 | 0.569 | 0.01892 | -0.063 | 30.095
2 | 0.628 | 0.01935 | -0.063 | 32.452
2.5 | 0.686 | 0.01984 | -0.064 | 34.574
3 | 0.744 | 0.02037 | -0.064 | 36.518
3.5 | 0.796 | 0.02097 | -0.065 | 37.985
4 | 0.853 | 0.02163 | -0.065 | 39.433
4.5 | 0.91 | 0.02229 | -0.066 | 40.817
5 | 0.966 | 0.02312 | -0.066 | 41.769
5.5 | 1.022 | 0.02393 | -0.067 | 42.683
6 | 1.077 | 0.02461 | -0.067 | 43.752
6.5 | 1.131 | 0.02555 | -0.068 | 44.284
7 | 1.186 | 0.02664 | -0.069 | 44.511
7.5 | 1.239 | 0.02779 | -0.069 | 44.588
8 | 1.29 | 0.02901 | -0.069 | 44.469
8.5 | 1.34 | 0.03032 | -0.07 | 44.217
9 | 1.389 | 0.03169 | -0.071 | 43.847
9.5 | 1.437 | 0.0332 | -0.071 | 43.282
10 | 1.483 | 0.03481 | -0.072 | 42.612
10.5 | 1.529 | 0.03646 | -0.072 | 41.926
11 | 1.574 | 0.03806 | -0.073 | 41.359
11.5 | 1.618 | 0.04773 | -0.074 | 33.908
12 | 1.654 | 0.0504 | -0.074 | 32.809
12.5 | 1.686 | 0.05317 | -0.075 | 31.707
13 | 1.715 | 0.05613 | -0.075 | 30.556
13.5 | 1.738 | 0.05928 | -0.075 | 29.326
14 | 1.758 | 0.06286 | -0.076 | 27.973
14.5 | 1.774 | 0.0665 | -0.076 | 26.68
15 | 1.785 | 0.07068 | -0.076 | 25.257
15.5 | 1.79 | 0.07533 | -0.076 | 23.767
16 | 1.79 | 0.0809 | -0.076 | 22.132
16.5 | 1.751 | 0.09623 | -0.073 | 18.199
17 | 1.599 | 0.1499 | -0.049 | 10.668
17.5 | 1.581 | 0.15944 | -0.042 | 9.914
18 | 1.569 | 0.16965 | -0.041 | 9.248
18.5 | 1.555 | 0.17959 | -0.039 | 8.657
19 | 1.538 | 0.18944 | -0.038 | 8.119
19.5 | 1.52 | 0.19965 | -0.038 | 7.611
20 | 1.498 | 0.20881 | -0.038 | 7.175

## 10. Re 100k Mach 0.00 (2)
BIGFOIL.COM POLAR EXPORT
NACA63-520 a=0.5
NACA63-520 a=0.5 |  |  |  | Cl Max: | 1.3237 | at alpha= | 20 | deg
XFOIL ncrit=9 |  |  |  | L/D Max: | 18.1425 | at alpha= | 15 | deg
Re: | 100000 |  |  | Cd Min: | 0.16662 | at alpha= | -16.5 | deg
Mach: | 0 |  |  | Cl=0 at alpha= | 0.49389 | deg
|  |  |  | @ Cl=0.1, Cd= | 0.064126
|  |  |  | @ Cl=0.4, Cd= | 0.081109
|  |  |  | @ Cl=0.6, Cd= | 0.083551
alpha (deg) | Cl | Cd | Cm | Cl/Cd
-16.5 | -0.329 | 0.16662 | -0.0365 | -1.9746
-16 | -0.3068 | 0.16081 | -0.0422 | -1.9078
-15.5 | -0.292 | 0.15366 | -0.0481 | -1.9003
-15 | -0.2599 | 0.14736 | -0.0542 | -1.7637
-14.5 | -0.2342 | 0.13885 | -0.0634 | -1.6867
-14 | -0.2537 | 0.13246 | -0.0742 | -1.9153
-13.5 | -0.4937 | 0.07032 | -0.1105 | -7.0208
-13 | -0.5504 | 0.05882 | -0.1174 | -9.3574
-12.5 | -0.5952 | 0.05226 | -0.1173 | -11.3892
-12 | -0.6277 | 0.04831 | -0.1127 | -12.9932
-11.5 | -0.6407 | 0.04508 | -0.1079 | -14.2125
-11 | -0.619 | 0.04178 | -0.1061 | -14.8157
-10.5 | -0.5925 | 0.03957 | -0.1038 | -14.9735
-10 | -0.5694 | 0.03763 | -0.1006 | -15.1315
-9.5 | -0.5288 | 0.03566 | -0.0998 | -14.8289
-9 | -0.4873 | 0.0338 | -0.0982 | -14.4172
-8.5 | -0.4605 | 0.03289 | -0.0955 | -14.0012
-8 | -0.4259 | 0.03144 | -0.0926 | -13.5464
-7.5 | -0.42 | 0.03114 | -0.0872 | -13.4875
-7 | -0.4049 | 0.03018 | -0.0823 | -13.4162
-6.5 | -0.3983 | 0.03026 | -0.0763 | -13.1626
-6 | -0.3795 | 0.0316 | -0.0713 | -12.0095
-5.5 | -0.3453 | 0.03315 | -0.0677 | -10.4163
-5 | -0.3343 | 0.03489 | -0.0614 | -9.5815
-4.5 | -0.2926 | 0.03611 | -0.059 | -8.103
-4 | -0.2806 | 0.03765 | -0.0531 | -7.4529
-3.5 | -0.2433 | 0.03886 | -0.0505 | -6.2609
-3 | -0.2188 | 0.04027 | -0.0467 | -5.4333
-2 | -0.1504 | 0.04279 | -0.0417 | -3.5148
-1.5 | -0.1386 | 0.04452 | -0.0383 | -3.1132
-1 | -0.0622 | 0.04483 | -0.0402 | -1.3875
-0.5 | -0.0767 | 0.04735 | -0.0346 | -1.6199
0 | -0.0404 | 0.04863 | -0.0336 | -0.83076
0.5 | 0.0005 | 0.05017 | -0.0332 | 0.0099661
1 | 0.0082 | 0.05259 | -0.0306 | 0.15592
1.5 | 0.0465 | 0.0554 | -0.0311 | 0.83935
2 | 0.0969 | 0.0561 | -0.0306 | 1.7273
2.5 | 0.0671 | 0.06226 | -0.0282 | 1.0777
3 | 0.0894 | 0.0631 | -0.0256 | 1.4168
3.5 | 0.1048 | 0.06459 | -0.0229 | 1.6225
5 | 0.2723 | 0.07322 | -0.0374 | 3.7189
5.5 | 0.2989 | 0.07616 | -0.0379 | 3.9246
6 | 0.3304 | 0.0794 | -0.0386 | 4.1612
6.5 | 0.3684 | 0.08219 | -0.0391 | 4.4823
7 | 0.4646 | 0.0789 | -0.0387 | 5.8885
8 | 0.5454 | 0.08337 | -0.0389 | 6.5419
8.5 | 0.6149 | 0.0836 | -0.0394 | 7.3553
9 | 0.6435 | 0.08627 | -0.0391 | 7.4591
10 | 0.7067 | 0.09103 | -0.0384 | 7.7634
10.5 | 0.7386 | 0.0933 | -0.038 | 7.9164
11 | 0.773 | 0.09513 | -0.0375 | 8.1257
11.5 | 0.8081 | 0.0967 | -0.037 | 8.3568
12 | 0.8443 | 0.09794 | -0.0363 | 8.6206
13 | 0.9191 | 0.09936 | -0.0347 | 9.2502
13.5 | 1.0229 | 0.08969 | -0.0313 | 11.4048
14.5 | 1.1614 | 0.07948 | -0.027 | 14.6125
15 | 1.2678 | 0.06988 | -0.0243 | 18.1425
15.5 | 1.2911 | 0.07186 | -0.0232 | 17.9669
16 | 1.3001 | 0.07593 | -0.0226 | 17.1223
16.5 | 1.3062 | 0.0806 | -0.0224 | 16.206
17 | 1.299 | 0.08739 | -0.023 | 14.8644
17.5 | 1.2999 | 0.09327 | -0.0236 | 13.937
18 | 1.2977 | 0.09982 | -0.0247 | 13.0004
18.5 | 1.3089 | 0.10452 | -0.0253 | 12.523
19 | 1.3151 | 0.11019 | -0.0264 | 11.9348
19.5 | 1.3123 | 0.11748 | -0.0286 | 11.1704
20 | 1.3237 | 0.12258 | -0.0299 | 10.7987

## 11. Re 100k Mach 0.10 (1)
BIGFOIL.COM POLAR EXPORT
NACA63-520 a=0.5
NACA63-520 a=0.5 |  |  |  | Cl Max: | 1.783 | at alpha= | 15.5 | deg
JavaFoil+Calcfoil stall+Eppler ext transition |  |  |  | L/D Max: | 44.386 | at alpha= | 7.5 | deg
Re: | 100000 |  |  | Cd Min: | 0.01551 | at alpha= | -2 | deg
Mach: | 0.1 |  |  | Cl=0 at alpha= | -3.3115 | deg
|  |  |  | @ Cl=0.1, Cd= | 0.016005
|  |  |  | @ Cl=0.4, Cd= | 0.018064
|  |  |  | @ Cl=0.6, Cd= | 0.019204
alpha (deg) | Cl | Cd | Cm | Cl/Cd
-20 | -0.855 | 0.22231 | -0.009 | -3.845
-19.5 | -0.87 | 0.20061 | -0.01 | -4.338
-19 | -0.884 | 0.19824 | -0.01 | -4.458
-18.5 | -0.895 | 0.17921 | -0.01 | -4.996
-18 | -0.905 | 0.16992 | -0.01 | -5.324
-17.5 | -0.911 | 0.15955 | -0.01 | -5.713
-17 | -0.916 | 0.15007 | -0.011 | -6.101
-16.5 | -0.917 | 0.14253 | -0.011 | -6.433
-16 | -0.915 | 0.13552 | -0.011 | -6.752
-15.5 | -0.91 | 0.12725 | -0.011 | -7.15
-15 | -0.902 | 0.11961 | -0.012 | -7.537
-14.5 | -0.89 | 0.11316 | -0.012 | -7.863
-14 | -0.874 | 0.1068 | -0.012 | -8.188
-13.5 | -0.856 | 0.10044 | -0.012 | -8.521
-13 | -0.834 | 0.09471 | -0.013 | -8.804
-12.5 | -0.809 | 0.08933 | -0.013 | -9.051
-12 | -0.78 | 0.08396 | -0.014 | -9.293
-11.5 | -0.839 | 0.04569 | -0.043 | -18.36
-11 | -0.715 | 0.07572 | -0.013 | -9.438
-10.5 | -0.771 | 0.03726 | -0.045 | -20.704
-10 | -0.735 | 0.03332 | -0.046 | -22.071
-9.5 | -0.693 | 0.03073 | -0.047 | -22.535
-9 | -0.647 | 0.02842 | -0.048 | -22.764
-8.5 | -0.598 | 0.02643 | -0.048 | -22.619
-8 | -0.544 | 0.02545 | -0.049 | -21.367
-7.5 | -0.491 | 0.02381 | -0.05 | -20.623
-7 | -0.437 | 0.02252 | -0.051 | -19.39
-6.5 | -0.381 | 0.02141 | -0.051 | -17.783
-6 | -0.324 | 0.02045 | -0.052 | -15.829
-5.5 | -0.26 | 0.01884 | -0.052 | -13.812
-5 | -0.201 | 0.01833 | -0.052 | -10.993
-4.5 | -0.143 | 0.01774 | -0.053 | -8.039
-4 | -0.083 | 0.01716 | -0.054 | -4.847
-3.5 | -0.023 | 0.01671 | -0.055 | -1.372
-3 | 0.038 | 0.01629 | -0.056 | 2.345
-2.5 | 0.101 | 0.016 | -0.057 | 6.291
-2 | 0.164 | 0.01551 | -0.058 | 10.583
-1.5 | 0.23 | 0.01551 | -0.059 | 14.803
-1 | 0.293 | 0.01557 | -0.06 | 18.812
-0.5 | 0.356 | 0.01575 | -0.061 | 22.62
0 | 0.395 | 0.01804 | -0.061 | 21.89
0.5 | 0.454 | 0.01832 | -0.062 | 24.789
1 | 0.513 | 0.01866 | -0.062 | 27.496
1.5 | 0.572 | 0.01899 | -0.063 | 30.116
2 | 0.631 | 0.01944 | -0.064 | 32.453
2.5 | 0.689 | 0.01993 | -0.064 | 34.58
3 | 0.747 | 0.02048 | -0.065 | 36.501
3.5 | 0.8 | 0.02109 | -0.065 | 37.913
4 | 0.857 | 0.02176 | -0.066 | 39.39
4.5 | 0.914 | 0.02243 | -0.066 | 40.744
5 | 0.97 | 0.0233 | -0.067 | 41.649
5.5 | 1.026 | 0.02409 | -0.067 | 42.593
6 | 1.082 | 0.02499 | -0.068 | 43.285
6.5 | 1.137 | 0.02576 | -0.068 | 44.12
7 | 1.191 | 0.02687 | -0.069 | 44.324
7.5 | 1.244 | 0.02804 | -0.069 | 44.386
8 | 1.295 | 0.02933 | -0.07 | 44.168
8.5 | 1.346 | 0.03064 | -0.07 | 43.93
9 | 1.395 | 0.03206 | -0.071 | 43.524
9.5 | 1.443 | 0.03361 | -0.071 | 42.92
10 | 1.489 | 0.03519 | -0.072 | 42.315
10.5 | 1.534 | 0.03684 | -0.072 | 41.646
11 | 1.58 | 0.03856 | -0.073 | 40.976
11.5 | 1.623 | 0.04837 | -0.074 | 33.556
12 | 1.658 | 0.05112 | -0.075 | 32.427
12.5 | 1.689 | 0.05397 | -0.075 | 31.298
13 | 1.717 | 0.05714 | -0.075 | 30.054
13.5 | 1.739 | 0.06039 | -0.076 | 28.802
14 | 1.758 | 0.06398 | -0.076 | 27.47
14.5 | 1.771 | 0.06767 | -0.076 | 26.178
15 | 1.78 | 0.0721 | -0.076 | 24.685
15.5 | 1.783 | 0.07662 | -0.077 | 23.276
16 | 1.775 | 0.08425 | -0.076 | 21.063
16.5 | 1.705 | 0.10885 | -0.07 | 15.663
17 | 1.573 | 0.15425 | -0.041 | 10.198
17.5 | 1.564 | 0.16297 | -0.042 | 9.599
18 | 1.549 | 0.17217 | -0.041 | 8.999
18.5 | 1.531 | 0.18298 | -0.039 | 8.369
19 | 1.511 | 0.19297 | -0.038 | 7.829
19.5 | 1.488 | 0.20444 | -0.039 | 7.279
20 | 1.462 | 0.21413 | -0.037 | 6.825

## 12. Re 100k Mach 0.10 (2)
BIGFOIL.COM POLAR EXPORT
NACA63-520 a=0.5
NACA63-520 a=0.5 |  |  |  | Cl Max: | 1.318 | at alpha= | 19 | deg
XFOIL ncrit=9 |  |  |  | L/D Max: | 17.4983 | at alpha= | 15 | deg
Re: | 100000 |  |  | Cd Min: | 0.16702 | at alpha= | -16.5 | deg
Mach: | 0.1 |  |  | Cl=0 at alpha= | 0.85714 | deg
|  |  |  | @ Cl=0.1, Cd= | 0.064327
|  |  |  | @ Cl=0.4, Cd= | 0.077628
|  |  |  | @ Cl=0.6, Cd= | 0.083257
alpha (deg) | Cl | Cd | Cm | Cl/Cd
-16.5 | -0.3256 | 0.16702 | -0.0371 | -1.9495
-16 | -0.3054 | 0.16136 | -0.0431 | -1.8927
-15.5 | -0.2888 | 0.15419 | -0.0487 | -1.873
-15 | -0.2553 | 0.1476 | -0.0556 | -1.7297
-14.5 | -0.2275 | 0.13907 | -0.0645 | -1.6359
-13.5 | -0.475 | 0.07284 | -0.1103 | -6.5211
-13 | -0.5282 | 0.06088 | -0.1175 | -8.6761
-12.5 | -0.576 | 0.05361 | -0.1186 | -10.7443
-12 | -0.612 | 0.04914 | -0.115 | -12.4542
-11.5 | -0.6318 | 0.04594 | -0.1097 | -13.7527
-11 | -0.6141 | 0.04253 | -0.1077 | -14.4392
-10.5 | -0.5898 | 0.04025 | -0.1053 | -14.6534
-10 | -0.5675 | 0.03811 | -0.102 | -14.8911
-9.5 | -0.5296 | 0.03615 | -0.1009 | -14.6501
-9 | -0.4882 | 0.0342 | -0.0992 | -14.2749
-8.5 | -0.4617 | 0.03329 | -0.0964 | -13.869
-8 | -0.4267 | 0.0319 | -0.0936 | -13.3762
-7.5 | -0.419 | 0.03147 | -0.0883 | -13.3143
-7 | -0.4099 | 0.03082 | -0.0828 | -13.2998
-6.5 | -0.3979 | 0.03041 | -0.0773 | -13.0845
-6 | -0.388 | 0.03173 | -0.0713 | -12.2282
-5.5 | -0.3459 | 0.03318 | -0.0685 | -10.425
-5 | -0.3443 | 0.03494 | -0.0613 | -9.854
-4.5 | -0.2919 | 0.03619 | -0.0598 | -8.0658
-4 | -0.2886 | 0.03781 | -0.053 | -7.6329
-3.5 | -0.2427 | 0.03899 | -0.051 | -6.2247
-3 | -0.2269 | 0.04057 | -0.0463 | -5.5928
-2.5 | -0.1922 | 0.04183 | -0.0438 | -4.5948
-2 | -0.1612 | 0.04314 | -0.0413 | -3.7367
-1.5 | -0.1419 | 0.04475 | -0.0381 | -3.1709
-1 | -0.0791 | 0.0454 | -0.0388 | -1.7423
-0.5 | -0.083 | 0.04764 | -0.0342 | -1.7422
0 | -0.0325 | 0.0486 | -0.0343 | -0.66872
0.5 | -0.008 | 0.05055 | -0.0327 | -0.15826
1 | 0.0032 | 0.05292 | -0.0305 | 0.060469
1.5 | 0.0482 | 0.05583 | -0.0316 | 0.86334
2 | 0.0873 | 0.05647 | -0.03 | 1.546
2.5 | 0.0416 | 0.06154 | -0.0259 | 0.67598
3 | 0.0931 | 0.06356 | -0.0262 | 1.4648
3.5 | 0.1048 | 0.06486 | -0.0231 | 1.6158
4.5 | 0.2559 | 0.07146 | -0.0369 | 3.581
5 | 0.277 | 0.07356 | -0.0376 | 3.7656
5.5 | 0.3016 | 0.07637 | -0.038 | 3.9492
6 | 0.3303 | 0.07954 | -0.0384 | 4.1526
6.5 | 0.4229 | 0.077 | -0.0383 | 5.4922
7 | 0.4623 | 0.07927 | -0.0385 | 5.832
7.5 | 0.5005 | 0.0816 | -0.0386 | 6.1336
8.5 | 0.6212 | 0.08361 | -0.0394 | 7.4297
9 | 0.6375 | 0.08717 | -0.0389 | 7.3133
9.5 | 0.6814 | 0.08866 | -0.0386 | 7.6855
10 | 0.7136 | 0.09091 | -0.0383 | 7.8495
10.5 | 0.7455 | 0.09316 | -0.0378 | 8.0024
11 | 0.7799 | 0.09494 | -0.0373 | 8.2147
11.5 | 0.8154 | 0.09644 | -0.0367 | 8.455
12 | 0.8515 | 0.09764 | -0.036 | 8.7208
12.5 | 0.8546 | 0.10311 | -0.0363 | 8.2882
13 | 0.8865 | 0.10479 | -0.0358 | 8.4598
13.5 | 0.9687 | 0.09859 | -0.0331 | 9.8255
14 | 1.0877 | 0.08595 | -0.0289 | 12.655
14.5 | 1.1196 | 0.08648 | -0.0278 | 12.9463
15 | 1.259 | 0.07195 | -0.0238 | 17.4983
15.5 | 1.2841 | 0.0738 | -0.0228 | 17.3997
16 | 1.2897 | 0.07845 | -0.0224 | 16.4398
16.5 | 1.2923 | 0.08377 | -0.0224 | 15.4268
17 | 1.3 | 0.08848 | -0.0224 | 14.6926
17.5 | 1.2897 | 0.09615 | -0.0237 | 13.4134
18 | 1.2986 | 0.10108 | -0.0242 | 12.8472
18.5 | 1.3064 | 0.10648 | -0.025 | 12.269
19 | 1.318 | 0.11142 | -0.0259 | 11.8291
19.5 | 1.3026 | 0.12074 | -0.0292 | 10.7885
20 | 1.3066 | 0.12715 | -0.0313 | 10.2761

## 13. Re 100k Mach 0.25 (1)
BIGFOIL.COM POLAR EXPORT
NACA63-520 a=0.5
NACA63-520 a=0.5 |  |  |  | Cl Max: | 1.74 | at alpha= | 14 | deg
JavaFoil+Calcfoil stall+Eppler ext transition |  |  |  | L/D Max: | 43.315 | at alpha= | 7 | deg
Re: | 100000 |  |  | Cd Min: | 0.01594 | at alpha= | -1 | deg
Mach: | 0.25 |  |  | Cl=0 at alpha= | -3.3145 | deg
|  |  |  | @ Cl=0.1, Cd= | 0.016557
|  |  |  | @ Cl=0.4, Cd= | 0.018218
|  |  |  | @ Cl=0.6, Cd= | 0.019673
alpha (deg) | Cl | Cd | Cm | Cl/Cd
-19.5 | -0.538 | 0.27244 | -0.011 | -1.976
-19 | -0.588 | 0.25313 | -0.011 | -2.321
-18.5 | -0.633 | 0.22905 | -0.011 | -2.764
-18 | -0.675 | 0.21023 | -0.011 | -3.209
-17.5 | -0.712 | 0.20252 | -0.01 | -3.516
-17 | -0.745 | 0.18378 | -0.01 | -4.052
-16.5 | -0.773 | 0.16276 | -0.011 | -4.748
-16 | -0.795 | 0.15776 | -0.01 | -5.041
-15.5 | -0.812 | 0.1465 | -0.01 | -5.545
-15 | -0.824 | 0.13476 | -0.01 | -6.113
-14.5 | -0.83 | 0.12563 | -0.01 | -6.603
-14 | -0.83 | 0.11326 | -0.012 | -7.325
-13.5 | -0.824 | 0.10558 | -0.012 | -7.805
-13 | -0.813 | 0.09916 | -0.012 | -8.198
-12.5 | -0.797 | 0.09265 | -0.013 | -8.598
-12 | -0.775 | 0.08641 | -0.013 | -8.973
-11.5 | -0.75 | 0.08113 | -0.013 | -9.239
-11 | -0.72 | 0.07575 | -0.014 | -9.499
-10.5 | -0.686 | 0.07255 | -0.014 | -9.454
-10 | -0.739 | 0.037 | -0.046 | -19.976
-9.5 | -0.7 | 0.03342 | -0.047 | -20.944
-9 | -0.656 | 0.03053 | -0.048 | -21.496
-8.5 | -0.608 | 0.02832 | -0.049 | -21.449
-8 | -0.553 | 0.0269 | -0.05 | -20.569
-7.5 | -0.5 | 0.02518 | -0.051 | -19.869
-7 | -0.445 | 0.02362 | -0.052 | -18.857
-6.5 | -0.389 | 0.02237 | -0.052 | -17.372
-6 | -0.33 | 0.0213 | -0.053 | -15.519
-5.5 | -0.272 | 0.01968 | -0.054 | -13.807
-5 | -0.206 | 0.01904 | -0.053 | -10.818
-4.5 | -0.146 | 0.0185 | -0.054 | -7.872
-4 | -0.085 | 0.0178 | -0.055 | -4.776
-3.5 | -0.023 | 0.01728 | -0.056 | -1.356
-3 | 0.039 | 0.0169 | -0.057 | 2.306
-2.5 | 0.103 | 0.01654 | -0.058 | 6.205
-2 | 0.167 | 0.01629 | -0.059 | 10.27
-1.5 | 0.233 | 0.01619 | -0.06 | 14.406
-1 | 0.301 | 0.01594 | -0.061 | 18.883
-0.5 | 0.366 | 0.0161 | -0.062 | 22.739
0 | 0.405 | 0.01853 | -0.063 | 21.864
0.5 | 0.466 | 0.01882 | -0.063 | 24.751
1 | 0.526 | 0.01921 | -0.064 | 27.406
1.5 | 0.587 | 0.01958 | -0.065 | 29.966
2 | 0.647 | 0.02001 | -0.065 | 32.334
2.5 | 0.707 | 0.02063 | -0.066 | 34.28
3 | 0.767 | 0.02122 | -0.066 | 36.139
3.5 | 0.82 | 0.02181 | -0.067 | 37.597
4 | 0.879 | 0.02253 | -0.067 | 38.991
4.5 | 0.937 | 0.02334 | -0.068 | 40.125
5 | 0.994 | 0.02418 | -0.068 | 41.126
5.5 | 1.051 | 0.02516 | -0.069 | 41.777
6 | 1.108 | 0.02607 | -0.069 | 42.506
6.5 | 1.164 | 0.02696 | -0.07 | 43.191
7 | 1.22 | 0.02815 | -0.07 | 43.315
7.5 | 1.274 | 0.02945 | -0.071 | 43.258
8 | 1.326 | 0.03081 | -0.072 | 43.045
8.5 | 1.377 | 0.03228 | -0.072 | 42.658
9 | 1.426 | 0.03387 | -0.073 | 42.1
9.5 | 1.473 | 0.0356 | -0.073 | 41.363
10 | 1.519 | 0.03736 | -0.074 | 40.657
10.5 | 1.564 | 0.03922 | -0.074 | 39.883
11 | 1.611 | 0.04233 | -0.075 | 38.066
11.5 | 1.645 | 0.05223 | -0.076 | 31.491
12 | 1.675 | 0.05557 | -0.076 | 30.14
12.5 | 1.701 | 0.05896 | -0.077 | 28.841
13 | 1.722 | 0.06243 | -0.077 | 27.579
13.5 | 1.734 | 0.06645 | -0.077 | 26.089
14 | 1.74 | 0.07089 | -0.078 | 24.54
14.5 | 1.738 | 0.07606 | -0.078 | 22.852
15 | 1.725 | 0.08287 | -0.077 | 20.811
15.5 | 1.523 | 0.1389 | -0.041 | 10.964
16 | 1.508 | 0.14773 | -0.039 | 10.207
16.5 | 1.486 | 0.15917 | -0.039 | 9.337
17 | 1.454 | 0.16904 | -0.037 | 8.602
17.5 | 1.418 | 0.18097 | -0.038 | 7.834
18 | 1.373 | 0.19582 | -0.036 | 7.014
18.5 | 1.324 | 0.21167 | -0.035 | 6.255
19 | 1.269 | 0.22877 | -0.035 | 5.549

## 14. Re 100k Mach 0.25 (2)
BIGFOIL.COM POLAR EXPORT
NACA63-520 a=0.5
NACA63-520 a=0.5 |  |  |  | Cl Max: | 1.2621 | at alpha= | 16 | deg
XFOIL ncrit=9 |  |  |  | L/D Max: | 14.5904 | at alpha= | 15.5 | deg
Re: | 100000 |  |  | Cd Min: | 0.21727 | at alpha= | -20 | deg
Mach: | 0.25 |  |  | Cl=0 at alpha= | 1.1983 | deg
|  |  |  | @ Cl=0.1, Cd= | 0.066235
|  |  |  | @ Cl=0.4, Cd= | 0.076262
|  |  |  | @ Cl=0.6, Cd= | 0.089528
alpha (deg) | Cl | Cd | Cm | Cl/Cd
-20 | -0.456 | 0.21727 | -0.0007 | -2.0988
-19.5 | -0.4593 | 0.21536 | -0.0093 | -2.1327
-19 | -0.4152 | 0.20385 | -0.0107 | -2.0368
-18.5 | -0.4124 | 0.19891 | -0.0187 | -2.0733
-18 | -0.3741 | 0.19051 | -0.0218 | -1.9637
-17.5 | -0.3543 | 0.1831 | -0.028 | -1.935
-17 | -0.3472 | 0.17908 | -0.0359 | -1.9388
-16.5 | -0.3078 | 0.16917 | -0.0405 | -1.8195
-16 | -0.2999 | 0.16484 | -0.0479 | -1.8193
-15 | -0.2505 | 0.15042 | -0.0645 | -1.6653
-14.5 | -0.1973 | 0.14065 | -0.0698 | -1.4028
-14 | -0.2267 | 0.13626 | -0.078 | -1.6637
-13 | -0.2734 | 0.09737 | -0.0975 | -2.8078
-12 | -0.5306 | 0.05521 | -0.1229 | -9.6106
-11.5 | -0.552 | 0.04998 | -0.1213 | -11.0444
-11 | -0.5476 | 0.04661 | -0.119 | -11.7486
-10.5 | -0.5542 | 0.04397 | -0.1147 | -12.604
-10 | -0.5509 | 0.04134 | -0.1103 | -13.3261
-9.5 | -0.5284 | 0.03886 | -0.1073 | -13.5975
-9 | -0.5024 | 0.03737 | -0.1043 | -13.4439
-8.5 | -0.4639 | 0.03547 | -0.102 | -13.0787
-8 | -0.4434 | 0.03471 | -0.0981 | -12.7744
-7.5 | -0.4114 | 0.0332 | -0.0945 | -12.3916
-7 | -0.4169 | 0.03334 | -0.0872 | -12.5045
-6.5 | -0.3885 | 0.03167 | -0.0833 | -12.2671
-6 | -0.4068 | 0.03257 | -0.0743 | -12.49
-5.5 | -0.3731 | 0.03368 | -0.0703 | -11.0778
-5 | -0.3653 | 0.0355 | -0.0631 | -10.2901
-4 | -0.3111 | 0.03873 | -0.054 | -8.0325
-3.5 | -0.2688 | 0.04018 | -0.051 | -6.6899
-3 | -0.2529 | 0.04173 | -0.0464 | -6.0604
-2.5 | -0.1793 | 0.04257 | -0.0468 | -4.2119
-2 | -0.1952 | 0.04464 | -0.0397 | -4.3728
-1.5 | -0.1383 | 0.04561 | -0.0392 | -3.0322
-1 | -0.132 | 0.04737 | -0.0352 | -2.7866
-0.5 | -0.098 | 0.04879 | -0.034 | -2.0086
0 | -0.0573 | 0.05014 | -0.0333 | -1.1428
0.5 | -0.0433 | 0.05228 | -0.0308 | -0.82823
1 | -0.023 | 0.05472 | -0.0293 | -0.42032
1.5 | 0.035 | 0.05579 | -0.0298 | 0.62735
2 | 0.0661 | 0.05861 | -0.0295 | 1.1278
2.5 | 0.033 | 0.06261 | -0.0258 | 0.52707
3 | 0.0758 | 0.06528 | -0.0258 | 1.1612
3.5 | 0.1171 | 0.06691 | -0.0249 | 1.7501
4 | 0.1338 | 0.06831 | -0.0225 | 1.9587
4.5 | 0.1954 | 0.07154 | -0.0301 | 2.7313
5 | 0.2694 | 0.07569 | -0.0364 | 3.5593
5.5 | 0.3166 | 0.07846 | -0.0384 | 4.0352
6 | 0.3849 | 0.07554 | -0.037 | 5.0953
6.5 | 0.4311 | 0.07775 | -0.0377 | 5.5447
7 | 0.4936 | 0.07933 | -0.0387 | 6.2221
7.5 | 0.5228 | 0.08213 | -0.0385 | 6.3655
8 | 0.5508 | 0.08515 | -0.0384 | 6.4686
8.5 | 0.5821 | 0.08804 | -0.0383 | 6.6118
9 | 0.6153 | 0.0908 | -0.0382 | 6.7764
9.5 | 0.6489 | 0.09351 | -0.0381 | 6.9394
10 | 0.6829 | 0.09611 | -0.0379 | 7.1054
10.5 | 0.7167 | 0.09864 | -0.0377 | 7.2658
11 | 0.7535 | 0.10065 | -0.0373 | 7.4863
11.5 | 0.7906 | 0.10243 | -0.0368 | 7.7184
12 | 0.8293 | 0.10374 | -0.0361 | 7.994
12.5 | 0.8686 | 0.10472 | -0.0353 | 8.2945
14.5 | 1.025 | 0.10622 | -0.0309 | 9.6498
15 | 1.2046 | 0.08471 | -0.0229 | 14.2203
15.5 | 1.2431 | 0.0852 | -0.0215 | 14.5904
16 | 1.2621 | 0.08853 | -0.0209 | 14.2562
16.5 | 1.2448 | 0.0973 | -0.0226 | 12.7934
17 | 1.2557 | 0.1021 | -0.0229 | 12.2987
17.5 | 1.2452 | 0.11047 | -0.0251 | 11.2718
18 | 1.2407 | 0.11818 | -0.0274 | 10.4984
18.5 | 1.2357 | 0.12624 | -0.0301 | 9.7885
19 | 1.239 | 0.13306 | -0.0326 | 9.3116
19.5 | 1.1535 | 0.15647 | -0.0458 | 7.372
20 | 0.977 | 0.21159 | -0.0781 | 4.6174

## 15. Re 100k Mach 0.50 (1)
BIGFOIL.COM POLAR EXPORT
NACA63-520 a=0.5
NACA63-520 a=0.5 |  |  |  | Cl Max: | 1.621 | at alpha= | 10.5 | deg
JavaFoil+Calcfoil stall+Eppler ext transition |  |  |  | L/D Max: | 38.428 | at alpha= | 6 | deg
Re: | 100000 |  |  | Cd Min: | 0.01841 | at alpha= | -0.5 | deg
Mach: | 0.5 |  |  | Cl=0 at alpha= | -3.3116 | deg
|  |  |  | @ Cl=0.1, Cd= | 0.019425
|  |  |  | @ Cl=0.4, Cd= | 0.018458
|  |  |  | @ Cl=0.6, Cd= | 0.021839
alpha (deg) | Cl | Cd | Cm | Cl/Cd
-20 | -0.964 | 0.36104 | -0.026 | -2.67
-19.5 | -0.936 | 0.35216 | -0.027 | -2.658
-19 | -0.908 | 0.36055 | -0.027 | -2.517
-18.5 | -0.877 | 0.33405 | -0.026 | -2.625
-18 | -0.848 | 0.33185 | -0.026 | -2.557
-17.5 | -0.82 | 0.32719 | -0.027 | -2.506
-17 | -0.792 | 0.30092 | -0.027 | -2.631
-16.5 | -0.761 | 0.30385 | -0.026 | -2.505
-16 | -0.732 | 0.29094 | -0.026 | -2.518
-15.5 | -0.704 | 0.2843 | -0.026 | -2.476
-15 | -0.676 | 0.28862 | -0.027 | -2.341
-14.5 | -0.646 | 0.25416 | -0.025 | -2.54
-14 | -0.617 | 0.24197 | -0.025 | -2.549
-13.5 | -0.588 | 0.24372 | -0.025 | -2.414
-13 | -0.56 | 0.23909 | -0.025 | -2.341
-12.5 | -0.53 | 0.22353 | -0.024 | -2.372
-12 | -0.501 | 0.20395 | -0.024 | -2.458
-11.5 | -0.471 | 0.13982 | -0.014 | -3.369
-11 | -0.442 | 0.13075 | -0.014 | -3.384
-10.5 | -0.414 | 0.12714 | -0.014 | -3.254
-10 | -0.593 | 0.08305 | -0.013 | -7.14
-9.5 | -0.613 | 0.07348 | -0.011 | -8.335
-9 | -0.595 | 0.06518 | -0.015 | -9.129
-8.5 | -0.559 | 0.05996 | -0.016 | -9.326
-8 | -0.586 | 0.03532 | -0.053 | -16.592
-7.5 | -0.536 | 0.03159 | -0.054 | -16.968
-7 | -0.478 | 0.02994 | -0.055 | -15.959
-6.5 | -0.42 | 0.02741 | -0.056 | -15.337
-6 | -0.359 | 0.02557 | -0.057 | -14.052
-5.5 | -0.296 | 0.02408 | -0.058 | -12.284
-5 | -0.231 | 0.02229 | -0.059 | -10.349
-4.5 | -0.159 | 0.02184 | -0.058 | -7.289
-4 | -0.093 | 0.02127 | -0.059 | -4.35
-3.5 | -0.026 | 0.02037 | -0.06 | -1.255
-3 | 0.043 | 0.01978 | -0.061 | 2.15
-2.5 | 0.112 | 0.01935 | -0.062 | 5.778
-2 | 0.182 | 0.01891 | -0.063 | 9.617
-1.5 | 0.253 | 0.01862 | -0.065 | 13.591
-1 | 0.325 | 0.01848 | -0.066 | 17.606
-0.5 | 0.399 | 0.01841 | -0.067 | 21.661
0 | 0.45 | 0.02087 | -0.068 | 21.562
0.5 | 0.518 | 0.02124 | -0.07 | 24.359
1 | 0.585 | 0.02172 | -0.071 | 26.928
1.5 | 0.652 | 0.02225 | -0.071 | 29.287
2 | 0.718 | 0.02289 | -0.072 | 31.381
2.5 | 0.785 | 0.02361 | -0.073 | 33.24
3 | 0.851 | 0.02455 | -0.073 | 34.655
3.5 | 0.907 | 0.02546 | -0.074 | 35.632
4 | 0.971 | 0.02647 | -0.074 | 36.693
4.5 | 1.034 | 0.02764 | -0.075 | 37.424
5 | 1.098 | 0.02888 | -0.076 | 38.03
5.5 | 1.161 | 0.03023 | -0.076 | 38.39
6 | 1.222 | 0.03181 | -0.077 | 38.428
6.5 | 1.282 | 0.03339 | -0.077 | 38.393
7 | 1.341 | 0.03501 | -0.078 | 38.298
7.5 | 1.398 | 0.03705 | -0.078 | 37.734
8 | 1.45 | 0.03919 | -0.079 | 36.992
8.5 | 1.499 | 0.04169 | -0.08 | 35.943
9 | 1.541 | 0.04438 | -0.08 | 34.725
9.5 | 1.585 | 0.04805 | -0.081 | 32.985
10 | 1.611 | 0.06266 | -0.082 | 25.715
10.5 | 1.621 | 0.06789 | -0.082 | 23.873
11 | 1.601 | 0.07408 | -0.083 | 21.613
11.5 | 1.35 | 0.10526 | -0.041 | 12.821
12 | 1.119 | 0.12815 | -0.034 | 8.733
12.5 | 0.893 | 0.19003 | -0.034 | 4.701
13 | 0.922 | 0.22476 | -0.039 | 4.102
13.5 | 0.949 | 0.23481 | -0.04 | 4.042
14 | 0.978 | 0.26061 | -0.044 | 3.752
14.5 | 1.005 | 0.25702 | -0.045 | 3.911
15 | 1.034 | 0.2918 | -0.048 | 3.545
15.5 | 1.062 | 0.29557 | -0.05 | 3.593

## 16. Re 100k Mach 0.50 (2)
BIGFOIL.COM POLAR EXPORT
NACA63-520 a=0.5
NACA63-520 a=0.5 |  |  |  | Cl Max: | 0.9957 | at alpha= | 20 | deg
XFOIL ncrit=9 |  |  |  | L/D Max: | 6.1042 | at alpha= | 13 | deg
Re: | 100000 |  |  | Cd Min: | 0.25837 | at alpha= | 20 | deg
Mach: | 0.5 |  |  | Cl=0 at alpha= | 1.9513 | deg
|  |  |  | @ Cl=0.1, Cd= | 0.070155
|  |  |  | @ Cl=0.4, Cd= | 0.08444
|  |  |  | @ Cl=0.6, Cd= | 0.10344
alpha (deg) | Cl | Cd | Cm | Cl/Cd
-10.5 | -0.1534 | 0.08182 | -0.1186 | -1.8748
-10 | -0.2263 | 0.06604 | -0.1305 | -3.4267
-9.5 | -0.2949 | 0.05574 | -0.1358 | -5.2906
-9 | -0.3449 | 0.05006 | -0.1368 | -6.8897
-8.5 | -0.3604 | 0.04641 | -0.1331 | -7.7656
-8 | -0.3877 | 0.04526 | -0.1265 | -8.5661
-7.5 | -0.4202 | 0.04438 | -0.1167 | -9.4682
-7 | -0.4219 | 0.04324 | -0.109 | -9.7572
-6.5 | -0.4559 | 0.04344 | -0.0974 | -10.4949
-6 | -0.4315 | 0.04179 | -0.0918 | -10.3254
-5.5 | -0.4747 | 0.04226 | -0.0783 | -11.2328
-5 | -0.4451 | 0.04048 | -0.0738 | -10.9956
-4.5 | -0.4604 | 0.04071 | -0.0648 | -11.3093
-4 | -0.4117 | 0.04194 | -0.0606 | -9.8164
-3.5 | -0.3974 | 0.04439 | -0.0535 | -8.9525
-3 | -0.3506 | 0.04626 | -0.0493 | -7.5789
-2.5 | -0.3236 | 0.04829 | -0.0438 | -6.7012
-2 | -0.2909 | 0.04969 | -0.04 | -5.8543
-1.5 | -0.2438 | 0.05147 | -0.0365 | -4.7367
-1 | -0.2304 | 0.05309 | -0.0319 | -4.3398
-0.5 | -0.1659 | 0.05428 | -0.032 | -3.0564
0 | -0.156 | 0.05601 | -0.0284 | -2.7852
0.5 | -0.1261 | 0.0578 | -0.0265 | -2.1817
1 | -0.0752 | 0.0593 | -0.0262 | -1.2681
1.5 | -0.0538 | 0.06152 | -0.0247 | -0.87451
2 | 0.0058 | 0.06304 | -0.0252 | 0.092005
2.5 | 0.022 | 0.06557 | -0.0238 | 0.33552
3 | 0.0477 | 0.06837 | -0.0232 | 0.69767
3.5 | 0.0934 | 0.06984 | -0.0224 | 1.3373
4 | 0.1344 | 0.0718 | -0.0217 | 1.8719
4.5 | 0.1749 | 0.0735 | -0.0203 | 2.3796
5 | 0.2196 | 0.07536 | -0.0191 | 2.914
5.5 | 0.2838 | 0.07838 | -0.0259 | 3.6208
6 | 0.339 | 0.08158 | -0.0303 | 4.1554
6.5 | 0.4032 | 0.08459 | -0.0333 | 4.7665
7 | 0.4405 | 0.08788 | -0.0344 | 5.0125
7.5 | 0.4754 | 0.09135 | -0.0352 | 5.2042
8 | 0.5083 | 0.09505 | -0.0358 | 5.3477
8.5 | 0.544 | 0.09865 | -0.0364 | 5.5144
9 | 0.5833 | 0.10206 | -0.0368 | 5.7153
9.5 | 0.6237 | 0.1054 | -0.0372 | 5.9175
10 | 0.6349 | 0.11068 | -0.0381 | 5.7364
10.5 | 0.6573 | 0.11542 | -0.039 | 5.6949
11 | 0.6865 | 0.1198 | -0.0398 | 5.7304
11.5 | 0.72 | 0.12382 | -0.0405 | 5.8149
12 | 0.7558 | 0.12749 | -0.0409 | 5.9283
12.5 | 0.792 | 0.13107 | -0.0413 | 6.0426
13 | 0.8248 | 0.13512 | -0.0419 | 6.1042
13.5 | 0.8193 | 0.1447 | -0.0462 | 5.6621
14 | 0.8333 | 0.15187 | -0.0491 | 5.4869
14.5 | 0.8487 | 0.15906 | -0.0522 | 5.3357
15 | 0.8641 | 0.16641 | -0.0556 | 5.1926
15.5 | 0.8791 | 0.17389 | -0.0592 | 5.0555
16 | 0.8954 | 0.18118 | -0.0628 | 4.942
16.5 | 0.9127 | 0.18849 | -0.0665 | 4.8422
17 | 0.9252 | 0.19714 | -0.0712 | 4.6931
17.5 | 0.9351 | 0.20689 | -0.0768 | 4.5198
18 | 0.9504 | 0.21577 | -0.0817 | 4.4047
18.5 | 0.9724 | 0.22336 | -0.0855 | 4.3535
19 | 0.9729 | 0.23637 | -0.0939 | 4.116
19.5 | 0.9827 | 0.24758 | -0.1009 | 3.9692
20 | 0.9957 | 0.25837 | -0.1073 | 3.8538

## 17. Re 250k Mach 0.00 (1)
BIGFOIL.COM POLAR EXPORT
NACA63-520 a=0.5
NACA63-520 a=0.5 |  |  |  | Cl Max: | 1.811 | at alpha= | 16 | deg
JavaFoil+Calcfoil stall+Eppler ext transition |  |  |  | L/D Max: | 67.519 | at alpha= | 7 | deg
Re: | 250000 |  |  | Cd Min: | 0.01078 | at alpha= | -5 | deg
Mach: | 0 |  |  | Cl=0 at alpha= | -3.3095 | deg
|  |  |  | @ Cl=0.1, Cd= | 0.010898
|  |  |  | @ Cl=0.4, Cd= | 0.012006
|  |  |  | @ Cl=0.6, Cd= | 0.012886
alpha (deg) | Cl | Cd | Cm | Cl/Cd
-19 | -0.916 | 0.16956 | -0.01 | -5.404
-18.5 | -0.924 | 0.15988 | -0.01 | -5.782
-18 | -0.93 | 0.1498 | -0.011 | -6.211
-17.5 | -0.934 | 0.14448 | -0.01 | -6.464
-17 | -0.935 | 0.13461 | -0.011 | -6.946
-16.5 | -0.933 | 0.12741 | -0.012 | -7.325
-16 | -0.929 | 0.12068 | -0.012 | -7.695
-15.5 | -0.921 | 0.11439 | -0.012 | -8.051
-15 | -0.942 | 0.09863 | -0.03 | -9.548
-14.5 | -0.943 | 0.0845 | -0.033 | -11.155
-14 | -0.953 | 0.06582 | -0.037 | -14.471
-13.5 | -0.947 | 0.0551 | -0.039 | -17.18
-13 | -0.932 | 0.04826 | -0.041 | -19.32
-12.5 | -0.91 | 0.04309 | -0.042 | -21.124
-12 | -0.885 | 0.03849 | -0.043 | -22.984
-11.5 | -0.856 | 0.03426 | -0.045 | -24.986
-11 | -0.821 | 0.03156 | -0.045 | -26.009
-10.5 | -0.784 | 0.02859 | -0.047 | -27.412
-10 | -0.743 | 0.02609 | -0.048 | -28.484
-9.5 | -0.7 | 0.02374 | -0.049 | -29.485
-9 | -0.653 | 0.0221 | -0.05 | -29.537
-8.5 | -0.603 | 0.02054 | -0.051 | -29.342
-8 | -0.551 | 0.01882 | -0.052 | -29.25
-7.5 | -0.496 | 0.01772 | -0.053 | -28.026
-7 | -0.441 | 0.01681 | -0.054 | -26.238
-6.5 | -0.385 | 0.01604 | -0.055 | -23.979
-6 | -0.327 | 0.01532 | -0.056 | -21.343
-5.5 | -0.273 | 0.01136 | -0.057 | -24.059
-5 | -0.211 | 0.01078 | -0.057 | -19.594
-4.5 | -0.149 | 0.01115 | -0.058 | -13.362
-4 | -0.086 | 0.01103 | -0.058 | -7.835
-3.5 | -0.024 | 0.01093 | -0.059 | -2.167
-3 | 0.039 | 0.01084 | -0.059 | 3.614
-2.5 | 0.102 | 0.0109 | -0.06 | 9.394
-2 | 0.165 | 0.01089 | -0.061 | 15.186
-1.5 | 0.228 | 0.01097 | -0.061 | 20.821
-1 | 0.291 | 0.01103 | -0.062 | 26.422
-0.5 | 0.354 | 0.01117 | -0.062 | 31.74
0 | 0.403 | 0.01206 | -0.063 | 33.435
0.5 | 0.463 | 0.01228 | -0.063 | 37.73
1 | 0.523 | 0.01253 | -0.064 | 41.748
1.5 | 0.583 | 0.0128 | -0.065 | 45.538
2 | 0.642 | 0.0131 | -0.065 | 49.05
2.5 | 0.702 | 0.01349 | -0.066 | 52.024
3 | 0.761 | 0.01383 | -0.066 | 55.012
3.5 | 0.814 | 0.01425 | -0.067 | 57.1
4 | 0.872 | 0.01468 | -0.067 | 59.387
4.5 | 0.929 | 0.01516 | -0.068 | 61.283
5 | 0.986 | 0.01567 | -0.068 | 62.935
5.5 | 1.043 | 0.01623 | -0.069 | 64.244
6 | 1.099 | 0.01656 | -0.069 | 66.392
6.5 | 1.155 | 0.01721 | -0.07 | 67.114
7 | 1.21 | 0.01792 | -0.07 | 67.519
7.5 | 1.264 | 0.01873 | -0.071 | 67.454
8 | 1.316 | 0.01958 | -0.071 | 67.179
8.5 | 1.367 | 0.0205 | -0.072 | 66.648
9 | 1.416 | 0.02151 | -0.072 | 65.821
9.5 | 1.464 | 0.02258 | -0.073 | 64.822
10 | 1.51 | 0.02379 | -0.073 | 63.467
10.5 | 1.555 | 0.02512 | -0.074 | 61.89
11 | 1.597 | 0.0268 | -0.074 | 59.597
11.5 | 1.627 | 0.03937 | -0.074 | 41.339
12 | 1.663 | 0.04159 | -0.075 | 39.984
12.5 | 1.695 | 0.04389 | -0.075 | 38.625
13 | 1.725 | 0.04643 | -0.076 | 37.155
13.5 | 1.749 | 0.04905 | -0.076 | 35.659
14 | 1.769 | 0.05185 | -0.076 | 34.119
14.5 | 1.786 | 0.05469 | -0.077 | 32.652
15 | 1.798 | 0.05804 | -0.077 | 30.98
15.5 | 1.807 | 0.06157 | -0.077 | 29.344
16 | 1.811 | 0.06539 | -0.078 | 27.695
16.5 | 1.81 | 0.06927 | -0.078 | 26.128
17 | 1.803 | 0.07376 | -0.078 | 24.439
17.5 | 1.792 | 0.07746 | -0.078 | 23.137
18 | 1.776 | 0.08291 | -0.078 | 21.417
18.5 | 1.756 | 0.08845 | -0.078 | 19.848
19 | 1.73 | 0.09547 | -0.078 | 18.121
19.5 | 1.7 | 0.10318 | -0.078 | 16.476
20 | 1.665 | 0.11271 | -0.077 | 14.769

## 18. Re 250k Mach 0.00 (2)
BIGFOIL.COM POLAR EXPORT
NACA63-520 a=0.5
NACA63-520 a=0.5 |  |  |  | Cl Max: | 1.3937 | at alpha= | 11.5 | deg
XFOIL ncrit=9 |  |  |  | L/D Max: | 72.0864 | at alpha= | 8.5 | deg
Re: | 250000 |  |  | Cd Min: | 0.20623 | at alpha= | -20 | deg
Mach: | 0 |  |  | Cl=0 at alpha= | -3.2776 | deg
|  |  |  | @ Cl=0.1, Cd= | 0.015591
|  |  |  | @ Cl=0.4, Cd= | 0.01576
|  |  |  | @ Cl=0.6, Cd= | 0.016064
alpha (deg) | Cl | Cd | Cm | Cl/Cd
-20 | -0.4818 | 0.20623 | -0.0015 | -2.3362
-19.5 | -0.4518 | 0.20151 | -0.0042 | -2.2421
-19 | -0.446 | 0.1918 | -0.0115 | -2.3253
-18.5 | -0.4497 | 0.18208 | -0.0208 | -2.4698
-18 | -0.3927 | 0.17935 | -0.0223 | -2.1896
-17.5 | -0.3881 | 0.1718 | -0.0259 | -2.259
-17 | -0.7432 | 0.0799 | -0.0776 | -9.3016
-16.5 | -0.7974 | 0.06706 | -0.0852 | -11.8908
-16 | -0.843 | 0.05829 | -0.0889 | -14.4622
-15.5 | -0.8336 | 0.05353 | -0.0895 | -15.5726
-15 | -0.8268 | 0.04989 | -0.0901 | -16.5725
-14.5 | -0.8294 | 0.04574 | -0.0903 | -18.1329
-14 | -0.8352 | 0.04166 | -0.0896 | -20.048
-13.5 | -0.8391 | 0.03846 | -0.0879 | -21.8175
-13 | -0.7987 | 0.03548 | -0.0875 | -22.5113
-12.5 | -0.7724 | 0.03326 | -0.0865 | -23.2231
-12 | -0.7438 | 0.0311 | -0.0849 | -23.9164
-11.5 | -0.7155 | 0.02922 | -0.0832 | -24.4867
-11 | -0.6728 | 0.02721 | -0.0825 | -24.7262
-10.5 | -0.6396 | 0.02567 | -0.0809 | -24.9162
-10 | -0.6099 | 0.02417 | -0.0783 | -25.2338
-9.5 | -0.5798 | 0.02289 | -0.0759 | -25.3298
-9 | -0.5473 | 0.02158 | -0.0736 | -25.3614
-8.5 | -0.5099 | 0.02058 | -0.0718 | -24.7765
-8 | -0.4742 | 0.01923 | -0.0701 | -24.6594
-7.5 | -0.4354 | 0.01799 | -0.0684 | -24.2023
-7 | -0.3934 | 0.01685 | -0.0675 | -23.3472
-6.5 | -0.3502 | 0.01565 | -0.0667 | -22.377
-6 | -0.3034 | 0.01487 | -0.0659 | -20.4035
-5.5 | -0.2499 | 0.01486 | -0.066 | -16.817
-5 | -0.1943 | 0.01495 | -0.066 | -12.9967
-4.5 | -0.1382 | 0.01518 | -0.0658 | -9.1041
-4 | -0.0824 | 0.01537 | -0.0661 | -5.3611
-3.5 | -0.0254 | 0.01537 | -0.0664 | -1.6526
-3 | 0.0317 | 0.01544 | -0.0666 | 2.0531
-2.5 | 0.0872 | 0.0156 | -0.0668 | 5.5897
-2 | 0.1449 | 0.01556 | -0.0672 | 9.3123
-1.5 | 0.2017 | 0.0156 | -0.0675 | 12.9295
-1 | 0.2576 | 0.01566 | -0.068 | 16.4496
-0.5 | 0.3164 | 0.01559 | -0.0686 | 20.2951
0 | 0.3715 | 0.01573 | -0.0689 | 23.6173
0.5 | 0.428 | 0.01579 | -0.0694 | 27.1058
1 | 0.4878 | 0.01573 | -0.0701 | 31.0108
1.5 | 0.5397 | 0.01604 | -0.0701 | 33.6471
2 | 0.5965 | 0.01606 | -0.0705 | 37.142
2.5 | 0.6547 | 0.01613 | -0.0711 | 40.589
3 | 0.7043 | 0.0165 | -0.0707 | 42.6848
3.5 | 0.7627 | 0.01645 | -0.0711 | 46.3647
4 | 0.8114 | 0.01685 | -0.0704 | 48.1543
4.5 | 0.8625 | 0.01698 | -0.0697 | 50.7951
5 | 0.9211 | 0.01693 | -0.0698 | 54.4064
5.5 | 0.955 | 0.01737 | -0.0665 | 54.9799
6 | 1.0069 | 0.01708 | -0.065 | 58.952
6.5 | 1.0679 | 0.01752 | -0.0671 | 60.9532
7 | 1.1396 | 0.01736 | -0.0706 | 65.6452
7.5 | 1.1799 | 0.01795 | -0.0694 | 65.7326
8 | 1.2345 | 0.01789 | -0.0695 | 69.005
8.5 | 1.2853 | 0.01783 | -0.0691 | 72.0864
9 | 1.3176 | 0.01834 | -0.0661 | 71.843
9.5 | 1.3463 | 0.01891 | -0.0626 | 71.1951
10 | 1.3696 | 0.0196 | -0.0584 | 69.8776
10.5 | 1.3884 | 0.02062 | -0.0543 | 67.3327
11 | 1.3917 | 0.02246 | -0.0491 | 61.9635
11.5 | 1.3937 | 0.02476 | -0.0446 | 56.2884
12 | 1.391 | 0.02789 | -0.0405 | 49.8745
12.5 | 1.3883 | 0.03139 | -0.037 | 44.2275
13 | 1.3811 | 0.0357 | -0.0339 | 38.6863
13.5 | 1.3702 | 0.04079 | -0.0313 | 33.5916
14 | 1.3577 | 0.0465 | -0.0292 | 29.1978
14.5 | 1.3456 | 0.05261 | -0.0279 | 25.5769
15 | 1.3337 | 0.05912 | -0.0271 | 22.5592
15.5 | 1.3262 | 0.06556 | -0.0269 | 20.2288
16 | 1.3169 | 0.07246 | -0.0271 | 18.1742
16.5 | 1.313 | 0.07907 | -0.0278 | 16.6055

## 19. Re 250k Mach 0.10 (1)
BIGFOIL.COM POLAR EXPORT
NACA63-520 a=0.5
NACA63-520 a=0.5 |  |  |  | Cl Max: | 1.801 | at alpha= | 16 | deg
JavaFoil+Calcfoil stall+Eppler ext transition |  |  |  | L/D Max: | 67.093 | at alpha= | 7.5 | deg
Re: | 250000 |  |  | Cd Min: | 0.01092 | at alpha= | -3 | deg
Mach: | 0.1 |  |  | Cl=0 at alpha= | -3.3095 | deg
|  |  |  | @ Cl=0.1, Cd= | 0.01092
|  |  |  | @ Cl=0.4, Cd= | 0.012017
|  |  |  | @ Cl=0.6, Cd= | 0.012937
alpha (deg) | Cl | Cd | Cm | Cl/Cd
-18.5 | -0.895 | 0.15962 | -0.011 | -5.61
-18 | -0.905 | 0.15208 | -0.011 | -5.949
-17.5 | -0.912 | 0.14331 | -0.011 | -6.36
-17 | -0.916 | 0.13569 | -0.011 | -6.748
-16.5 | -0.917 | 0.12851 | -0.012 | -7.135
-16 | -0.915 | 0.12195 | -0.012 | -7.504
-15.5 | -0.91 | 0.11543 | -0.012 | -7.883
-15 | -0.93 | 0.10129 | -0.03 | -9.181
-14.5 | -0.927 | 0.09008 | -0.032 | -10.295
-14 | -0.933 | 0.07344 | -0.036 | -12.707
-13.5 | -0.937 | 0.0583 | -0.039 | -16.075
-13 | -0.927 | 0.04994 | -0.041 | -18.567
-12.5 | -0.907 | 0.0443 | -0.042 | -20.475
-12 | -0.882 | 0.03963 | -0.043 | -22.265
-11.5 | -0.855 | 0.035 | -0.045 | -24.438
-11 | -0.821 | 0.03224 | -0.046 | -25.465
-10.5 | -0.785 | 0.02912 | -0.047 | -26.953
-10 | -0.745 | 0.02616 | -0.048 | -28.502
-9.5 | -0.701 | 0.02411 | -0.049 | -29.098
-9 | -0.655 | 0.02239 | -0.05 | -29.241
-8.5 | -0.605 | 0.02077 | -0.051 | -29.107
-8 | -0.552 | 0.01907 | -0.052 | -28.974
-7.5 | -0.498 | 0.01794 | -0.053 | -27.767
-7 | -0.443 | 0.01699 | -0.054 | -26.063
-6.5 | -0.386 | 0.01615 | -0.055 | -23.9
-6 | -0.328 | 0.01541 | -0.056 | -21.3
-5.5 | -0.275 | 0.0114 | -0.057 | -24.083
-5 | -0.212 | 0.01132 | -0.058 | -18.762
-4.5 | -0.15 | 0.01118 | -0.058 | -13.396
-4 | -0.087 | 0.01105 | -0.059 | -7.863
-3.5 | -0.024 | 0.01097 | -0.059 | -2.17
-3 | 0.039 | 0.01092 | -0.06 | 3.607
-2.5 | 0.103 | 0.01092 | -0.06 | 9.419
-2 | 0.166 | 0.01096 | -0.061 | 15.175
-1.5 | 0.23 | 0.011 | -0.061 | 20.87
-1 | 0.293 | 0.01111 | -0.062 | 26.365
-0.5 | 0.356 | 0.0112 | -0.063 | 31.821
0 | 0.405 | 0.01211 | -0.063 | 33.449
0.5 | 0.465 | 0.01234 | -0.064 | 37.71
1 | 0.525 | 0.01259 | -0.064 | 41.724
1.5 | 0.585 | 0.01286 | -0.065 | 45.515
2 | 0.645 | 0.01317 | -0.065 | 49.002
2.5 | 0.705 | 0.01356 | -0.066 | 51.973
3 | 0.764 | 0.01391 | -0.066 | 54.928
3.5 | 0.818 | 0.01434 | -0.067 | 56.991
4 | 0.876 | 0.01477 | -0.068 | 59.271
4.5 | 0.934 | 0.01524 | -0.068 | 61.268
5 | 0.991 | 0.01579 | -0.069 | 62.759
5.5 | 1.048 | 0.01636 | -0.069 | 64.041
6 | 1.104 | 0.01693 | -0.07 | 65.198
6.5 | 1.16 | 0.01736 | -0.07 | 66.817
7 | 1.215 | 0.01813 | -0.071 | 67.023
7.5 | 1.269 | 0.01892 | -0.071 | 67.093
8 | 1.321 | 0.01978 | -0.072 | 66.784
8.5 | 1.372 | 0.02075 | -0.072 | 66.145
9 | 1.422 | 0.02176 | -0.073 | 65.342
9.5 | 1.469 | 0.02285 | -0.073 | 64.304
10 | 1.516 | 0.02407 | -0.074 | 62.973
10.5 | 1.56 | 0.02546 | -0.074 | 61.287
11 | 1.603 | 0.02731 | -0.075 | 58.687
11.5 | 1.632 | 0.03992 | -0.075 | 40.883
12 | 1.667 | 0.04209 | -0.075 | 39.592
12.5 | 1.698 | 0.04457 | -0.076 | 38.109
13 | 1.727 | 0.04717 | -0.076 | 36.611
13.5 | 1.75 | 0.04991 | -0.076 | 35.062
14 | 1.769 | 0.05284 | -0.077 | 33.472
14.5 | 1.783 | 0.05581 | -0.077 | 31.954
15 | 1.794 | 0.05917 | -0.077 | 30.314
15.5 | 1.8 | 0.06262 | -0.078 | 28.742
16 | 1.801 | 0.06659 | -0.078 | 27.046
16.5 | 1.796 | 0.07085 | -0.078 | 25.357
17 | 1.786 | 0.07553 | -0.078 | 23.645
17.5 | 1.771 | 0.08031 | -0.079 | 22.049
18 | 1.751 | 0.08577 | -0.079 | 20.414
18.5 | 1.726 | 0.09167 | -0.079 | 18.823
19 | 1.693 | 0.09994 | -0.078 | 16.939
19.5 | 1.656 | 0.10928 | -0.078 | 15.156
20 | 1.606 | 0.12401 | -0.076 | 12.949

## 20. Re 250k Mach 0.10 (2)
BIGFOIL.COM POLAR EXPORT
NACA63-520 a=0.5
NACA63-520 a=0.5 |  |  |  | Cl Max: | 1.3927 | at alpha= | 11.5 | deg
XFOIL ncrit=9 |  |  |  | L/D Max: | 71.4167 | at alpha= | 8.5 | deg
Re: | 250000 |  |  | Cd Min: | 0.18409 | at alpha= | -18.5 | deg
Mach: | 0.1 |  |  | Cl=0 at alpha= | -3.2746 | deg
|  |  |  | @ Cl=0.1, Cd= | 0.015685
|  |  |  | @ Cl=0.4, Cd= | 0.01587
|  |  |  | @ Cl=0.6, Cd= | 0.01615
alpha (deg) | Cl | Cd | Cm | Cl/Cd
-18.5 | -0.4382 | 0.18409 | -0.0209 | -2.3804
-18 | -0.3922 | 0.18012 | -0.0221 | -2.1774
-17.5 | -0.3884 | 0.1724 | -0.0259 | -2.2529
-16.5 | -0.7635 | 0.07226 | -0.083 | -10.566
-16 | -0.7791 | 0.06499 | -0.0859 | -11.988
-15.5 | -0.7958 | 0.05806 | -0.0887 | -13.7065
-15 | -0.7952 | 0.05351 | -0.0901 | -14.8608
-14.5 | -0.8082 | 0.04813 | -0.0911 | -16.792
-14 | -0.8203 | 0.0434 | -0.0909 | -18.9009
-13.5 | -0.8282 | 0.03972 | -0.0896 | -20.851
-13 | -0.7922 | 0.03652 | -0.0891 | -21.6922
-12.5 | -0.768 | 0.03412 | -0.088 | -22.5088
-12 | -0.7405 | 0.0318 | -0.0865 | -23.2862
-11.5 | -0.7128 | 0.02977 | -0.0848 | -23.9436
-11 | -0.6706 | 0.02769 | -0.084 | -24.2181
-10.5 | -0.6372 | 0.02607 | -0.0825 | -24.4419
-10 | -0.6068 | 0.02459 | -0.0799 | -24.6767
-9.5 | -0.5781 | 0.02318 | -0.0774 | -24.9396
-9 | -0.5455 | 0.0219 | -0.0749 | -24.9087
-8.5 | -0.5099 | 0.0208 | -0.073 | -24.5144
-8 | -0.4732 | 0.01954 | -0.0712 | -24.217
-7.5 | -0.4351 | 0.01828 | -0.0693 | -23.802
-7 | -0.3938 | 0.01709 | -0.0683 | -23.0427
-6.5 | -0.3511 | 0.01584 | -0.0674 | -22.1654
-6 | -0.3051 | 0.01499 | -0.0664 | -20.3536
-5.5 | -0.2515 | 0.01493 | -0.0665 | -16.8453
-5 | -0.1956 | 0.015 | -0.0664 | -13.04
-4.5 | -0.1393 | 0.01527 | -0.0664 | -9.1225
-4 | -0.0832 | 0.01544 | -0.0666 | -5.3886
-3.5 | -0.0257 | 0.01544 | -0.0668 | -1.6645
-3 | 0.0313 | 0.01556 | -0.067 | 2.0116
-2.5 | 0.0874 | 0.0157 | -0.0672 | 5.5669
-2 | 0.1456 | 0.01563 | -0.0675 | 9.3154
-1.5 | 0.2019 | 0.01572 | -0.0679 | 12.8435
-1 | 0.2588 | 0.01575 | -0.0683 | 16.4317
-0.5 | 0.3182 | 0.01567 | -0.0689 | 20.3063
0 | 0.3726 | 0.01586 | -0.0692 | 23.4931
0.5 | 0.4302 | 0.01588 | -0.0697 | 27.0907
1 | 0.4907 | 0.01585 | -0.0705 | 30.959
1.5 | 0.5417 | 0.01617 | -0.0703 | 33.5003
2 | 0.5999 | 0.01615 | -0.0709 | 37.1455
2.5 | 0.6551 | 0.01637 | -0.071 | 40.0183
3 | 0.7074 | 0.01663 | -0.0709 | 42.5376
3.5 | 0.7673 | 0.01655 | -0.0714 | 46.3625
4 | 0.8133 | 0.01707 | -0.0703 | 47.645
4.5 | 0.8674 | 0.01712 | -0.07 | 50.6659
5 | 0.9189 | 0.01729 | -0.0691 | 53.1463
5.5 | 0.9593 | 0.01755 | -0.0666 | 54.661
6 | 1.0143 | 0.01724 | -0.0654 | 58.8341
6.5 | 1.0709 | 0.01773 | -0.0668 | 60.4005
7 | 1.1465 | 0.01755 | -0.0707 | 65.3276
7.5 | 1.184 | 0.01815 | -0.069 | 65.2342
8 | 1.2333 | 0.01827 | -0.0684 | 67.5041
8.5 | 1.2905 | 0.01807 | -0.0687 | 71.4167
9 | 1.3221 | 0.01855 | -0.0655 | 71.2722
9.5 | 1.3429 | 0.01927 | -0.0608 | 69.6886
10 | 1.3622 | 0.02017 | -0.0563 | 67.5359
10.5 | 1.3795 | 0.0214 | -0.0522 | 64.4626
11 | 1.3858 | 0.02327 | -0.0475 | 59.5531
11.5 | 1.3927 | 0.02541 | -0.0434 | 54.8091
12 | 1.3847 | 0.02898 | -0.0392 | 47.7812
12.5 | 1.3808 | 0.03272 | -0.0357 | 42.2005
13 | 1.374 | 0.03716 | -0.0328 | 36.9752
13.5 | 1.3631 | 0.04238 | -0.0303 | 32.1638
14 | 1.3509 | 0.04817 | -0.0284 | 28.0444
14.5 | 1.3391 | 0.05439 | -0.0272 | 24.6203
15 | 1.3278 | 0.06095 | -0.0266 | 21.7851
15.5 | 1.318 | 0.06772 | -0.0265 | 19.4625
16 | 1.3121 | 0.07439 | -0.0268 | 17.6381
16.5 | 1.3062 | 0.08132 | -0.0276 | 16.0625

## 21. Re 250k Mach 0.25 (1)
BIGFOIL.COM POLAR EXPORT
NACA63-520 a=0.5
NACA63-520 a=0.5 |  |  |  | Cl Max: | 1.752 | at alpha= | 14 | deg
JavaFoil+Calcfoil stall+Eppler ext transition |  |  |  | L/D Max: | 65.218 | at alpha= | 7 | deg
Re: | 250000 |  |  | Cd Min: | 0.01107 | at alpha= | -2.5 | deg
Mach: | 0.25 |  |  | Cl=0 at alpha= | -3.3125 | deg
|  |  |  | @ Cl=0.1, Cd= | 0.011074
|  |  |  | @ Cl=0.4, Cd= | 0.012179
|  |  |  | @ Cl=0.6, Cd= | 0.01327
alpha (deg) | Cl | Cd | Cm | Cl/Cd
-17 | -0.745 | 0.1589 | -0.011 | -4.687
-16.5 | -0.773 | 0.14138 | -0.012 | -5.466
-16 | -0.795 | 0.13714 | -0.011 | -5.799
-15.5 | -0.812 | 0.12763 | -0.011 | -6.366
-15 | -0.824 | 0.11809 | -0.011 | -6.977
-14.5 | -0.83 | 0.11089 | -0.011 | -7.481
-14 | -0.83 | 0.10174 | -0.012 | -8.155
-13.5 | -0.824 | 0.09563 | -0.013 | -8.617
-13 | -0.813 | 0.09065 | -0.013 | -8.968
-12.5 | -0.797 | 0.08521 | -0.014 | -9.349
-12 | -0.863 | 0.0469 | -0.043 | -18.409
-11.5 | -0.843 | 0.04112 | -0.045 | -20.509
-11 | -0.818 | 0.03602 | -0.046 | -22.718
-10.5 | -0.786 | 0.03265 | -0.047 | -24.069
-10 | -0.751 | 0.02878 | -0.049 | -26.094
-9.5 | -0.709 | 0.02635 | -0.05 | -26.918
-9 | -0.664 | 0.02415 | -0.051 | -27.497
-8.5 | -0.615 | 0.02233 | -0.052 | -27.524
-8 | -0.563 | 0.02009 | -0.053 | -28.013
-7.5 | -0.508 | 0.01896 | -0.054 | -26.774
-7 | -0.451 | 0.01782 | -0.055 | -25.328
-6.5 | -0.394 | 0.01693 | -0.056 | -23.264
-6 | -0.335 | 0.01582 | -0.056 | -21.173
-5.5 | -0.277 | 0.01442 | -0.057 | -19.178
-5 | -0.218 | 0.01156 | -0.059 | -18.859
-4.5 | -0.154 | 0.01135 | -0.06 | -13.546
-4 | -0.089 | 0.01125 | -0.06 | -7.933
-3.5 | -0.024 | 0.01114 | -0.061 | -2.195
-3 | 0.04 | 0.01112 | -0.061 | 3.64
-2.5 | 0.106 | 0.01107 | -0.062 | 9.546
-2 | 0.171 | 0.01113 | -0.062 | 15.356
-1.5 | 0.236 | 0.01122 | -0.063 | 21.029
-1 | 0.301 | 0.01129 | -0.063 | 26.666
-0.5 | 0.366 | 0.01145 | -0.064 | 31.96
0 | 0.415 | 0.0125 | -0.065 | 33.212
0.5 | 0.477 | 0.01268 | -0.065 | 37.603
1 | 0.539 | 0.01297 | -0.066 | 41.523
1.5 | 0.6 | 0.01327 | -0.066 | 45.212
2 | 0.661 | 0.0136 | -0.067 | 48.635
2.5 | 0.723 | 0.01403 | -0.068 | 51.494
3 | 0.783 | 0.01441 | -0.068 | 54.341
3.5 | 0.838 | 0.01489 | -0.069 | 56.264
4 | 0.897 | 0.01537 | -0.069 | 58.361
4.5 | 0.956 | 0.01591 | -0.07 | 60.117
5 | 1.015 | 0.01646 | -0.07 | 61.648
5.5 | 1.073 | 0.01712 | -0.071 | 62.675
6 | 1.131 | 0.01776 | -0.071 | 63.667
6.5 | 1.188 | 0.01826 | -0.072 | 65.025
7 | 1.244 | 0.01907 | -0.072 | 65.218
7.5 | 1.299 | 0.01992 | -0.073 | 65.177
8 | 1.352 | 0.02091 | -0.073 | 64.655
8.5 | 1.403 | 0.02198 | -0.074 | 63.837
9 | 1.452 | 0.02315 | -0.074 | 62.735
9.5 | 1.499 | 0.02439 | -0.075 | 61.485
10 | 1.545 | 0.02582 | -0.076 | 59.837
10.5 | 1.589 | 0.02758 | -0.076 | 57.604
11 | 1.628 | 0.03156 | -0.077 | 51.576
11.5 | 1.654 | 0.04325 | -0.076 | 38.24
12 | 1.684 | 0.04582 | -0.077 | 36.745
12.5 | 1.71 | 0.04865 | -0.077 | 35.148
13 | 1.732 | 0.05166 | -0.078 | 33.518
13.5 | 1.745 | 0.05493 | -0.078 | 31.759
14 | 1.752 | 0.05855 | -0.078 | 29.922
14.5 | 1.752 | 0.06233 | -0.079 | 28.116
15 | 1.746 | 0.06657 | -0.079 | 26.232
15.5 | 1.733 | 0.07105 | -0.079 | 24.397
16 | 1.713 | 0.07639 | -0.079 | 22.428
16.5 | 1.682 | 0.08235 | -0.079 | 20.423
17 | 1.637 | 0.09053 | -0.079 | 18.082
17.5 | 1.583 | 0.10007 | -0.078 | 15.816
18 | 1.402 | 0.16323 | -0.057 | 8.59
18.5 | 1.336 | 0.18025 | -0.049 | 7.412
19 | 1.278 | 0.19335 | -0.047 | 6.608

## 22. Re 250k Mach 0.25 (2)
BIGFOIL.COM POLAR EXPORT
NACA63-520 a=0.5
NACA63-520 a=0.5 |  |  |  | Cl Max: | 1.3627 | at alpha= | 11.5 | deg
XFOIL ncrit=9 |  |  |  | L/D Max: | 63.4707 | at alpha= | 8 | deg
Re: | 250000 |  |  | Cd Min: | 0.18385 | at alpha= | -18 | deg
Mach: | 0.25 |  |  | Cl=0 at alpha= | -3.2561 | deg
|  |  |  | @ Cl=0.1, Cd= | 0.016139
|  |  |  | @ Cl=0.4, Cd= | 0.016438
|  |  |  | @ Cl=0.6, Cd= | 0.017041
alpha (deg) | Cl | Cd | Cm | Cl/Cd
-18 | -0.3939 | 0.18385 | -0.0211 | -2.1425
-17.5 | -0.3953 | 0.17555 | -0.0264 | -2.2518
-17 | -0.3749 | 0.17074 | -0.0286 | -2.1957
-16.5 | -0.3534 | 0.16459 | -0.0306 | -2.1472
-15 | -0.6333 | 0.07594 | -0.0827 | -8.3395
-14.5 | -0.6845 | 0.06391 | -0.0899 | -10.7104
-14 | -0.7169 | 0.05507 | -0.0939 | -13.018
-13.5 | -0.7228 | 0.04931 | -0.0952 | -14.6583
-13 | -0.7237 | 0.04439 | -0.096 | -16.3032
-12.5 | -0.7199 | 0.04022 | -0.0953 | -17.8991
-12 | -0.7088 | 0.03644 | -0.0945 | -19.4512
-11.5 | -0.692 | 0.03336 | -0.0927 | -20.7434
-11 | -0.6589 | 0.03062 | -0.0916 | -21.5186
-10.5 | -0.6253 | 0.0286 | -0.0899 | -21.8636
-10 | -0.5914 | 0.02675 | -0.0882 | -22.1084
-9.5 | -0.5587 | 0.02481 | -0.0861 | -22.5191
-9 | -0.5333 | 0.0235 | -0.0826 | -22.6936
-8.5 | -0.5049 | 0.02206 | -0.0797 | -22.8876
-8 | -0.4724 | 0.02072 | -0.0768 | -22.7992
-7.5 | -0.4359 | 0.01952 | -0.0746 | -22.3309
-7 | -0.3964 | 0.01825 | -0.0728 | -21.7205
-6.5 | -0.3554 | 0.0169 | -0.0711 | -21.0296
-6 | -0.3116 | 0.01579 | -0.0701 | -19.734
-5.5 | -0.2604 | 0.01529 | -0.0694 | -17.0307
-5 | -0.2031 | 0.01534 | -0.069 | -13.2399
-4.5 | -0.146 | 0.01568 | -0.0689 | -9.3112
-4 | -0.0873 | 0.01583 | -0.0688 | -5.5148
-3.5 | -0.028 | 0.01594 | -0.0689 | -1.7566
-3 | 0.0294 | 0.01609 | -0.069 | 1.8272
-2.5 | 0.0888 | 0.01611 | -0.0691 | 5.5121
-2 | 0.1469 | 0.01626 | -0.0693 | 9.0344
-1.5 | 0.2049 | 0.01629 | -0.0696 | 12.5783
-1 | 0.2661 | 0.01623 | -0.0701 | 16.3956
-0.5 | 0.3215 | 0.01646 | -0.0703 | 19.5322
0 | 0.381 | 0.01645 | -0.0708 | 23.1611
0.5 | 0.4434 | 0.01641 | -0.0715 | 27.0201
1 | 0.4948 | 0.01679 | -0.0712 | 29.4699
1.5 | 0.5556 | 0.01676 | -0.0718 | 33.1504
2 | 0.611 | 0.01711 | -0.0719 | 35.7101
2.5 | 0.6657 | 0.01734 | -0.0717 | 38.391
3 | 0.7287 | 0.01727 | -0.0724 | 42.1946
3.5 | 0.7729 | 0.01793 | -0.0709 | 43.1065
4 | 0.8311 | 0.01795 | -0.0709 | 46.3008
4.5 | 0.8802 | 0.01839 | -0.0697 | 47.863
5 | 0.9271 | 0.01867 | -0.0679 | 49.6572
5.5 | 0.9888 | 0.01842 | -0.0677 | 53.6808
6 | 1.0097 | 0.01907 | -0.0618 | 52.947
6.5 | 1.0942 | 0.01862 | -0.0655 | 58.7648
7 | 1.1368 | 0.01956 | -0.0653 | 58.1186
7.5 | 1.1927 | 0.01977 | -0.0653 | 60.3288
8 | 1.2472 | 0.01965 | -0.0647 | 63.4707
8.5 | 1.2639 | 0.02043 | -0.0591 | 61.8649
9 | 1.2856 | 0.02133 | -0.0547 | 60.2719
9.5 | 1.3139 | 0.02226 | -0.0514 | 59.0252
10 | 1.3374 | 0.02352 | -0.048 | 56.8622
10.5 | 1.3494 | 0.0255 | -0.044 | 52.9176
11 | 1.3532 | 0.02823 | -0.0399 | 47.9348
11.5 | 1.3627 | 0.03075 | -0.0365 | 44.3154
12 | 1.3524 | 0.03512 | -0.0329 | 38.508
12.5 | 1.3463 | 0.03976 | -0.0301 | 33.8607
13 | 1.3381 | 0.04499 | -0.0278 | 29.7422
13.5 | 1.3273 | 0.05087 | -0.0261 | 26.092
14 | 1.3147 | 0.05737 | -0.025 | 22.9162
14.5 | 1.3039 | 0.06414 | -0.0245 | 20.329
15 | 1.2947 | 0.07111 | -0.0245 | 18.207
15.5 | 1.2859 | 0.07833 | -0.0251 | 16.4164
16 | 1.281 | 0.08543 | -0.026 | 14.9947
16.5 | 1.2729 | 0.09319 | -0.0275 | 13.6592

## 23. Re 250k Mach 0.50 (1)
BIGFOIL.COM POLAR EXPORT
NACA63-520 a=0.5
NACA63-520 a=0.5 |  |  |  | Cl Max: | 1.629 | at alpha= | 10.5 | deg
JavaFoil+Calcfoil stall+Eppler ext transition |  |  |  | L/D Max: | 56.66 | at alpha= | 6 | deg
Re: | 250000 |  |  | Cd Min: | 0.01208 | at alpha= | -3 | deg
Mach: | 0.5 |  |  | Cl=0 at alpha= | -3.3125 | deg
|  |  |  | @ Cl=0.1, Cd= | 0.01208
|  |  |  | @ Cl=0.4, Cd= | 0.012509
|  |  |  | @ Cl=0.6, Cd= | 0.01482
alpha (deg) | Cl | Cd | Cm | Cl/Cd
-20 | -0.964 | 0.27702 | -0.026 | -3.48
-19.5 | -0.936 | 0.2646 | -0.027 | -3.537
-19 | -0.908 | 0.27183 | -0.027 | -3.339
-18.5 | -0.877 | 0.25528 | -0.026 | -3.436
-18 | -0.848 | 0.24458 | -0.026 | -3.469
-17.5 | -0.82 | 0.24151 | -0.027 | -3.396
-17 | -0.792 | 0.22889 | -0.027 | -3.459
-16.5 | -0.761 | 0.22369 | -0.026 | -3.403
-16 | -0.733 | 0.22194 | -0.026 | -3.3
-15.5 | -0.704 | 0.21398 | -0.026 | -3.29
-15 | -0.676 | 0.21443 | -0.027 | -3.15
-14.5 | -0.646 | 0.19222 | -0.026 | -3.359
-14 | -0.617 | 0.18498 | -0.026 | -3.335
-13.5 | -0.588 | 0.17421 | -0.026 | -3.377
-13 | -0.56 | 0.17009 | -0.026 | -3.291
-12.5 | -0.53 | 0.16679 | -0.025 | -3.18
-12 | -0.501 | 0.15058 | -0.024 | -3.329
-11.5 | -0.474 | 0.11858 | -0.027 | -3.993
-11 | -0.444 | 0.12409 | -0.026 | -3.58
-10.5 | -0.414 | 0.10233 | -0.016 | -4.044
-10 | -0.593 | 0.07327 | -0.014 | -8.093
-9.5 | -0.613 | 0.06611 | -0.013 | -9.266
-9 | -0.595 | 0.05968 | -0.016 | -9.971
-8.5 | -0.64 | 0.03143 | -0.055 | -20.356
-8 | -0.594 | 0.0277 | -0.056 | -21.434
-7.5 | -0.542 | 0.02535 | -0.057 | -21.376
-7 | -0.486 | 0.02272 | -0.058 | -21.386
-6.5 | -0.426 | 0.02102 | -0.059 | -20.274
-6 | -0.364 | 0.01963 | -0.06 | -18.532
-5.5 | -0.299 | 0.01843 | -0.061 | -16.235
-5 | -0.234 | 0.01642 | -0.062 | -14.26
-4.5 | -0.167 | 0.0132 | -0.064 | -12.662
-4 | -0.098 | 0.01277 | -0.065 | -7.634
-3.5 | -0.027 | 0.01211 | -0.066 | -2.225
-3 | 0.045 | 0.01208 | -0.068 | 3.743
-2.5 | 0.118 | 0.01208 | -0.068 | 9.782
-2 | 0.191 | 0.01208 | -0.069 | 15.814
-1.5 | 0.264 | 0.01222 | -0.07 | 21.588
-1 | 0.337 | 0.01236 | -0.07 | 27.218
-0.5 | 0.409 | 0.01253 | -0.071 | 32.659
0 | 0.46 | 0.01411 | -0.072 | 32.588
0.5 | 0.528 | 0.01445 | -0.072 | 36.57
1 | 0.597 | 0.0148 | -0.073 | 40.333
1.5 | 0.665 | 0.01525 | -0.073 | 43.606
2 | 0.733 | 0.01574 | -0.074 | 46.551
2.5 | 0.8 | 0.01626 | -0.075 | 49.207
3 | 0.867 | 0.01689 | -0.075 | 51.36
3.5 | 0.925 | 0.01753 | -0.076 | 52.743
4 | 0.99 | 0.01828 | -0.076 | 54.142
4.5 | 1.054 | 0.01906 | -0.077 | 55.327
5 | 1.119 | 0.01994 | -0.078 | 56.109
5.5 | 1.182 | 0.02091 | -0.078 | 56.526
6 | 1.245 | 0.02197 | -0.079 | 56.66
6.5 | 1.305 | 0.02304 | -0.079 | 56.647
7 | 1.365 | 0.02411 | -0.08 | 56.624
7.5 | 1.423 | 0.02558 | -0.08 | 55.613
8 | 1.475 | 0.02719 | -0.081 | 54.263
8.5 | 1.524 | 0.02897 | -0.082 | 52.607
9 | 1.566 | 0.03114 | -0.082 | 50.29
9.5 | 1.603 | 0.03543 | -0.083 | 45.24
10 | 1.619 | 0.05204 | -0.083 | 31.114
10.5 | 1.629 | 0.05654 | -0.083 | 28.814
11 | 1.61 | 0.06189 | -0.083 | 26.009
11.5 | 1.539 | 0.06822 | -0.084 | 22.557
12 | 1.121 | 0.10962 | -0.039 | 10.224
12.5 | 0.893 | 0.14888 | -0.034 | 6.001
13 | 0.922 | 0.16785 | -0.039 | 5.492
13.5 | 0.949 | 0.17289 | -0.04 | 5.489
14 | 0.978 | 0.19431 | -0.044 | 5.032
14.5 | 1.005 | 0.1945 | -0.045 | 5.168
15 | 1.034 | 0.21601 | -0.049 | 4.789
15.5 | 1.063 | 0.22261 | -0.051 | 4.774

## 24. Re 250k Mach 0.50 (2)
BIGFOIL.COM POLAR EXPORT
NACA63-520 a=0.5
NACA63-520 a=0.5 |  |  |  | Cl Max: | 1.217 | at alpha= | 13 | deg
XFOIL ncrit=9 |  |  |  | L/D Max: | 21.4572 | at alpha= | 2.5 | deg
Re: | 250000 |  |  | Cd Min: | 0.23203 | at alpha= | -20 | deg
Mach: | 0.5 |  |  | Cl=0 at alpha= | -3.0875 | deg
|  |  |  | @ Cl=0.1, Cd= | 0.019339
|  |  |  | @ Cl=0.4, Cd= | 0.027351
|  |  |  | @ Cl=0.6, Cd= | 0.038775
alpha (deg) | Cl | Cd | Cm | Cl/Cd
-20 | -0.4705 | 0.23203 | -0.0029 | -2.0278
-19.5 | -0.4462 | 0.22592 | -0.0046 | -1.975
-19 | -0.4381 | 0.21792 | -0.0107 | -2.0104
-18.5 | -0.4099 | 0.21024 | -0.0134 | -1.9497
-18 | -0.3961 | 0.20248 | -0.0191 | -1.9562
-17.5 | -0.3691 | 0.19537 | -0.0215 | -1.8892
-17 | -0.3522 | 0.18716 | -0.0267 | -1.8818
-16.5 | -0.3591 | 0.18007 | -0.0348 | -1.9942
-16 | -0.3238 | 0.17332 | -0.0371 | -1.8682
-15.5 | -0.2982 | 0.16524 | -0.0398 | -1.8046
-15 | -0.2694 | 0.15874 | -0.0431 | -1.6971
-14.5 | -0.2876 | 0.15003 | -0.0523 | -1.9169
-13.5 | -0.2488 | 0.12854 | -0.0603 | -1.9356
-13 | -0.2429 | 0.11895 | -0.0651 | -2.042
-12.5 | -0.2497 | 0.10752 | -0.0714 | -2.3224
-12 | -0.2788 | 0.09222 | -0.0807 | -3.0232
-11.5 | -0.3652 | 0.07026 | -0.096 | -5.1978
-11 | -0.4162 | 0.05756 | -0.1048 | -7.2307
-10.5 | -0.4494 | 0.04864 | -0.1094 | -9.2393
-10 | -0.4667 | 0.0417 | -0.1121 | -11.1918
-9.5 | -0.4656 | 0.03668 | -0.1121 | -12.6936
-9 | -0.4494 | 0.0331 | -0.1106 | -13.577
-8.5 | -0.4235 | 0.03009 | -0.109 | -14.0744
-8 | -0.3961 | 0.02751 | -0.1062 | -14.3984
-7.5 | -0.3692 | 0.02531 | -0.1034 | -14.5871
-7 | -0.3497 | 0.02341 | -0.0994 | -14.9381
-6.5 | -0.3389 | 0.02172 | -0.093 | -15.6031
-6 | -0.313 | 0.02043 | -0.0888 | -15.3206
-5.5 | -0.2772 | 0.01895 | -0.0852 | -14.628
-5 | -0.2358 | 0.01772 | -0.0822 | -13.307
-4.5 | -0.1805 | 0.01769 | -0.0803 | -10.2035
-4 | -0.1137 | 0.01789 | -0.0791 | -6.3555
-3.5 | -0.0547 | 0.01862 | -0.0777 | -2.9377
-3 | 0.0116 | 0.01876 | -0.0771 | 0.61834
-2.5 | 0.0728 | 0.01917 | -0.0762 | 3.7976
-2 | 0.1325 | 0.01954 | -0.0751 | 6.781
-1.5 | 0.2039 | 0.0194 | -0.0753 | 10.5103
-1 | 0.2476 | 0.02032 | -0.073 | 12.185
-0.5 | 0.3181 | 0.02015 | -0.0734 | 15.7866
0 | 0.3514 | 0.0215 | -0.07 | 16.3442
0.5 | 0.4204 | 0.02135 | -0.0703 | 19.6909
1.5 | 0.3993 | 0.02722 | -0.0547 | 14.6694
2 | 0.4143 | 0.03002 | -0.0509 | 13.8008
2.5 | 0.5566 | 0.02594 | -0.0564 | 21.4572
4.5 | 0.5981 | 0.03862 | -0.0407 | 15.4868
6 | 0.6781 | 0.04515 | -0.032 | 15.0188
7.5 | 0.8114 | 0.05085 | -0.0318 | 15.9567
8.5 | 0.8216 | 0.06115 | -0.0298 | 13.4358
9 | 0.8908 | 0.06037 | -0.0287 | 14.7557
9.5 | 0.9835 | 0.05735 | -0.0274 | 17.1491
10 | 1.0278 | 0.05891 | -0.0261 | 17.447
10.5 | 1.0508 | 0.06259 | -0.0251 | 16.7886
11 | 1.0737 | 0.06652 | -0.0243 | 16.141
11.5 | 1.1299 | 0.0673 | -0.0229 | 16.789
12 | 1.1977 | 0.067 | -0.021 | 17.8761
12.5 | 1.2081 | 0.0724 | -0.0204 | 16.6865
13 | 1.217 | 0.07808 | -0.0201 | 15.5866
13.5 | 1.2162 | 0.08511 | -0.0206 | 14.2897
14 | 1.2154 | 0.0924 | -0.0215 | 13.1537
14.5 | 1.2117 | 0.10034 | -0.0231 | 12.0759
15 | 1.2075 | 0.10865 | -0.0253 | 11.1137
15.5 | 1.2007 | 0.11759 | -0.0283 | 10.2109
16 | 1.1961 | 0.12648 | -0.0317 | 9.4568
16.5 | 1.1914 | 0.13573 | -0.0356 | 8.7777
17 | 1.1877 | 0.14508 | -0.04 | 8.1865
17.5 | 1.1805 | 0.15538 | -0.0455 | 7.5975
18 | 1.1622 | 0.1678 | -0.0531 | 6.9261

## 25. Re 500k Mach 0.00 (1)
BIGFOIL.COM POLAR EXPORT
NACA63-520 a=0.5
NACA63-520 a=0.5 |  |  |  | Cl Max: | 1.82 | at alpha= | 16 | deg
JavaFoil+Calcfoil stall+Eppler ext transition |  |  |  | L/D Max: | 89.263 | at alpha= | 7.5 | deg
Re: | 500000 |  |  | Cd Min: | 0.00828 | at alpha= | -1.5 | deg
Mach: | 0 |  |  | Cl=0 at alpha= | -3.3095 | deg
|  |  |  | @ Cl=0.1, Cd= | 0.0086084
|  |  |  | @ Cl=0.4, Cd= | 0.0092146
|  |  |  | @ Cl=0.6, Cd= | 0.0098893
alpha (deg) | Cl | Cd | Cm | Cl/Cd
-19.5 | -0.921 | 0.16553 | -0.023 | -5.565
-19 | -0.932 | 0.15789 | -0.024 | -5.903
-18.5 | -0.925 | 0.15046 | -0.011 | -6.145
-18 | -0.951 | 0.13792 | -0.026 | -6.898
-17.5 | -0.934 | 0.13607 | -0.011 | -6.864
-17 | -0.961 | 0.12079 | -0.028 | -7.959
-16.5 | -0.963 | 0.11191 | -0.029 | -8.606
-16 | -0.965 | 0.10177 | -0.03 | -9.483
-15.5 | -0.97 | 0.08855 | -0.033 | -10.956
-15 | -0.986 | 0.06901 | -0.036 | -14.285
-14.5 | -0.988 | 0.05724 | -0.038 | -17.255
-14 | -0.979 | 0.05002 | -0.04 | -19.567
-13.5 | -0.963 | 0.04469 | -0.041 | -21.552
-13 | -0.944 | 0.03995 | -0.042 | -23.622
-12.5 | -0.923 | 0.03509 | -0.043 | -26.289
-12 | -0.897 | 0.03094 | -0.044 | -28.992
-11.5 | -0.866 | 0.02853 | -0.045 | -30.363
-11 | -0.83 | 0.0264 | -0.046 | -31.431
-10.5 | -0.792 | 0.02407 | -0.047 | -32.89
-10 | -0.75 | 0.02202 | -0.048 | -34.072
-9.5 | -0.706 | 0.02008 | -0.049 | -35.162
-9 | -0.658 | 0.01869 | -0.05 | -35.231
-8.5 | -0.608 | 0.01736 | -0.051 | -34.992
-8 | -0.556 | 0.01554 | -0.052 | -35.789
-7.5 | -0.502 | 0.01463 | -0.053 | -34.296
-7 | -0.446 | 0.01389 | -0.054 | -32.08
-6.5 | -0.389 | 0.01323 | -0.055 | -29.365
-6 | -0.331 | 0.01209 | -0.056 | -27.342
-5.5 | -0.273 | 0.00901 | -0.058 | -30.339
-5 | -0.211 | 0.0088 | -0.058 | -24.018
-4.5 | -0.149 | 0.00873 | -0.059 | -17.06
-4 | -0.086 | 0.00862 | -0.06 | -10.027
-3.5 | -0.024 | 0.00858 | -0.06 | -2.759
-3 | 0.039 | 0.00856 | -0.061 | 4.579
-2.5 | 0.102 | 0.00861 | -0.062 | 11.895
-2 | 0.165 | 0.00865 | -0.063 | 19.126
-1.5 | 0.228 | 0.00828 | -0.063 | 27.604
-1 | 0.291 | 0.00887 | -0.063 | 32.858
-0.5 | 0.354 | 0.00896 | -0.064 | 39.567
0 | 0.41 | 0.00927 | -0.064 | 44.209
0.5 | 0.471 | 0.00944 | -0.065 | 49.856
1 | 0.531 | 0.00966 | -0.065 | 55.023
1.5 | 0.592 | 0.00986 | -0.066 | 60.023
2 | 0.652 | 0.01008 | -0.066 | 64.635
2.5 | 0.712 | 0.01037 | -0.067 | 68.605
3 | 0.771 | 0.01066 | -0.067 | 72.334
3.5 | 0.825 | 0.01095 | -0.068 | 75.354
4 | 0.883 | 0.0113 | -0.068 | 78.201
4.5 | 0.941 | 0.01167 | -0.069 | 80.64
5 | 0.999 | 0.01208 | -0.069 | 82.68
5.5 | 1.056 | 0.0125 | -0.07 | 84.469
6 | 1.113 | 0.01263 | -0.07 | 88.092
6.5 | 1.169 | 0.01317 | -0.071 | 88.729
7 | 1.224 | 0.01373 | -0.071 | 89.173
7.5 | 1.279 | 0.01432 | -0.072 | 89.263
8 | 1.331 | 0.01497 | -0.072 | 88.925
8.5 | 1.382 | 0.01573 | -0.073 | 87.89
9 | 1.432 | 0.01651 | -0.073 | 86.714
9.5 | 1.48 | 0.0174 | -0.074 | 85.013
10 | 1.526 | 0.0184 | -0.074 | 82.932
10.5 | 1.57 | 0.01956 | -0.075 | 80.252
11 | 1.611 | 0.02119 | -0.075 | 76.016
11.5 | 1.634 | 0.03426 | -0.075 | 47.7
12 | 1.67 | 0.03621 | -0.075 | 46.108
12.5 | 1.702 | 0.03834 | -0.076 | 44.407
13 | 1.732 | 0.04043 | -0.076 | 42.837
13.5 | 1.756 | 0.04282 | -0.076 | 41.018
14 | 1.777 | 0.04529 | -0.077 | 39.228
14.5 | 1.794 | 0.04789 | -0.077 | 37.456
15 | 1.806 | 0.05068 | -0.078 | 35.639
15.5 | 1.815 | 0.05365 | -0.078 | 33.83
16 | 1.82 | 0.05684 | -0.078 | 32.017
16.5 | 1.819 | 0.06029 | -0.079 | 30.177
17 | 1.813 | 0.06387 | -0.079 | 28.379
17.5 | 1.803 | 0.06713 | -0.079 | 26.856
18 | 1.788 | 0.07173 | -0.079 | 24.924
18.5 | 1.769 | 0.07609 | -0.08 | 23.25
19 | 1.747 | 0.08115 | -0.08 | 21.525
19.5 | 1.721 | 0.08604 | -0.08 | 20.001
20 | 1.692 | 0.09172 | -0.08 | 18.45

## 26. Re 500k Mach 0.00 (2)
BIGFOIL.COM POLAR EXPORT
NACA63-520 a=0.5
NACA63-520 a=0.5 |  |  |  | Cl Max: | 1.3939 | at alpha= | 11.5 | deg
XFOIL ncrit=9 |  |  |  | L/D Max: | 105.1 | at alpha= | 8 | deg
Re: | 500000 |  |  | Cd Min: | 0.10523 | at alpha= | -20 | deg
Mach: | 0 |  |  | Cl=0 at alpha= | -3.3115 | deg
|  |  |  | @ Cl=0.1, Cd= | 0.010182
|  |  |  | @ Cl=0.4, Cd= | 0.010202
|  |  |  | @ Cl=0.6, Cd= | 0.010298
alpha (deg) | Cl | Cd | Cm | Cl/Cd
-20 | -0.8923 | 0.10523 | -0.046 | -8.4795
-19.5 | -0.9058 | 0.09474 | -0.053 | -9.5609
-18.5 | -0.9224 | 0.07541 | -0.0673 | -12.2318
-18 | -0.9244 | 0.06801 | -0.0721 | -13.5921
-17.5 | -0.9191 | 0.06295 | -0.074 | -14.6005
-17 | -0.913 | 0.05791 | -0.0762 | -15.7658
-16.5 | -0.907 | 0.05299 | -0.0782 | -17.1164
-16 | -0.8993 | 0.04848 | -0.0798 | -18.5499
-15.5 | -0.8901 | 0.04441 | -0.0809 | -20.0428
-15 | -0.8764 | 0.04087 | -0.0813 | -21.4436
-14.5 | -0.8604 | 0.03774 | -0.0815 | -22.7981
-14 | -0.843 | 0.03479 | -0.0816 | -24.2311
-13.5 | -0.8234 | 0.03211 | -0.0814 | -25.6431
-13 | -0.8023 | 0.02965 | -0.0808 | -27.059
-12.5 | -0.7844 | 0.02706 | -0.0796 | -28.9874
-12 | -0.7639 | 0.02484 | -0.0785 | -30.7528
-11.5 | -0.7415 | 0.02293 | -0.0769 | -32.3375
-11 | -0.7157 | 0.02138 | -0.075 | -33.4752
-10.5 | -0.7034 | 0.01968 | -0.0709 | -35.7419
-10 | -0.6729 | 0.01865 | -0.0683 | -36.0804
-9.5 | -0.638 | 0.01751 | -0.0662 | -36.4363
-9 | -0.5967 | 0.01658 | -0.065 | -35.9891
-8.5 | -0.5529 | 0.0156 | -0.0639 | -35.4423
-8 | -0.506 | 0.01477 | -0.0632 | -34.2586
-7.5 | -0.4576 | 0.01393 | -0.0628 | -32.85
-7 | -0.4075 | 0.01311 | -0.0626 | -31.0831
-6.5 | -0.3566 | 0.01233 | -0.0625 | -28.9213
-6 | -0.3054 | 0.01148 | -0.0626 | -26.6028
-5.5 | -0.2534 | 0.01062 | -0.0628 | -23.8606
-5 | -0.1976 | 0.01027 | -0.0631 | -19.2405
-4.5 | -0.1395 | 0.0102 | -0.0637 | -13.6765
-4 | -0.0811 | 0.01015 | -0.0644 | -7.9901
-3.5 | -0.0222 | 0.01016 | -0.065 | -2.185
-3 | 0.0367 | 0.01019 | -0.0657 | 3.6016
-2.5 | 0.0959 | 0.01018 | -0.0665 | 9.4204
-2 | 0.1549 | 0.01021 | -0.0671 | 15.1714
-1.5 | 0.2137 | 0.01023 | -0.0679 | 20.8895
-1 | 0.2725 | 0.01017 | -0.0686 | 26.7945
-0.5 | 0.3317 | 0.01019 | -0.0694 | 32.5515
0 | 0.3901 | 0.0102 | -0.0701 | 38.2451
0.5 | 0.4489 | 0.01021 | -0.0709 | 43.9667
1 | 0.5074 | 0.01021 | -0.0716 | 49.6964
1.5 | 0.5654 | 0.01028 | -0.0724 | 55
2 | 0.6234 | 0.01031 | -0.0731 | 60.4656
2.5 | 0.6817 | 0.01044 | -0.0738 | 65.2969
3 | 0.7382 | 0.01048 | -0.0743 | 70.4389
3.5 | 0.7951 | 0.01053 | -0.0748 | 75.5081
4 | 0.8512 | 0.01067 | -0.0752 | 79.7751
4.5 | 0.9064 | 0.01076 | -0.0754 | 84.2379
5 | 0.9616 | 0.01091 | -0.0756 | 88.1393
5.5 | 1.0137 | 0.01101 | -0.0752 | 92.0708
6 | 1.0669 | 0.0112 | -0.075 | 95.2589
6.5 | 1.115 | 0.01134 | -0.074 | 98.3245
7 | 1.1606 | 0.01151 | -0.0723 | 100.8341
8 | 1.2591 | 0.01198 | -0.0713 | 105.1002
8.5 | 1.3014 | 0.01246 | -0.0698 | 104.4462
9 | 1.3334 | 0.01305 | -0.0666 | 102.1762
9.5 | 1.3562 | 0.0139 | -0.0624 | 97.5683
10 | 1.3735 | 0.01519 | -0.058 | 90.4213
10.5 | 1.3854 | 0.01704 | -0.0538 | 81.3028
11 | 1.3925 | 0.01946 | -0.0495 | 71.557
11.5 | 1.3939 | 0.02251 | -0.0454 | 61.9236
12 | 1.3858 | 0.02646 | -0.0412 | 52.3734
12.5 | 1.3743 | 0.03112 | -0.0374 | 44.1613
13 | 1.3645 | 0.03611 | -0.0345 | 37.7873
13.5 | 1.3556 | 0.04142 | -0.0322 | 32.7282
14 | 1.3501 | 0.04676 | -0.0306 | 28.873
14.5 | 1.3451 | 0.05236 | -0.0295 | 25.6895
15 | 1.3411 | 0.05814 | -0.0288 | 23.0667
15.5 | 1.3406 | 0.0638 | -0.0286 | 21.0125
16 | 1.3422 | 0.06945 | -0.0287 | 19.3261
16.5 | 1.3422 | 0.07548 | -0.0292 | 17.7822

## 27. Re 500k Mach 0.10 (1)
BIGFOIL.COM POLAR EXPORT
NACA63-520 a=0.5
NACA63-520 a=0.5 |  |  |  | Cl Max: | 1.81 | at alpha= | 16 | deg
JavaFoil+Calcfoil stall+Eppler ext transition |  |  |  | L/D Max: | 88.741 | at alpha= | 7.5 | deg
Re: | 500000 |  |  | Cd Min: | 0.0083 | at alpha= | -1.5 | deg
Mach: | 0.1 |  |  | Cl=0 at alpha= | -3.3095 | deg
|  |  |  | @ Cl=0.1, Cd= | 0.0086553
|  |  |  | @ Cl=0.4, Cd= | 0.0092393
|  |  |  | @ Cl=0.6, Cd= | 0.0099366
alpha (deg) | Cl | Cd | Cm | Cl/Cd
-19.5 | -0.885 | 0.16646 | -0.023 | -5.314
-19 | -0.898 | 0.16186 | -0.024 | -5.547
-18.5 | -0.913 | 0.14928 | -0.025 | -6.113
-18 | -0.923 | 0.14135 | -0.025 | -6.532
-17.5 | -0.932 | 0.13285 | -0.026 | -7.014
-17 | -0.939 | 0.12439 | -0.027 | -7.546
-16.5 | -0.943 | 0.11617 | -0.028 | -8.113
-16 | -0.946 | 0.10658 | -0.03 | -8.872
-15.5 | -0.95 | 0.09517 | -0.032 | -9.977
-15 | -0.965 | 0.07559 | -0.035 | -12.773
-14.5 | -0.974 | 0.06086 | -0.038 | -16.007
-14 | -0.968 | 0.05301 | -0.039 | -18.26
-13.5 | -0.957 | 0.04625 | -0.041 | -20.692
-13 | -0.939 | 0.04119 | -0.042 | -22.805
-12.5 | -0.919 | 0.03626 | -0.043 | -25.343
-12 | -0.895 | 0.03177 | -0.044 | -28.181
-11.5 | -0.865 | 0.02934 | -0.045 | -29.481
-11 | -0.83 | 0.02699 | -0.046 | -30.756
-10.5 | -0.793 | 0.02452 | -0.047 | -32.33
-10 | -0.752 | 0.02209 | -0.048 | -34.05
-9.5 | -0.708 | 0.0204 | -0.049 | -34.692
-9 | -0.66 | 0.01894 | -0.05 | -34.857
-8.5 | -0.61 | 0.01757 | -0.051 | -34.693
-8 | -0.558 | 0.01571 | -0.052 | -35.508
-7.5 | -0.503 | 0.0148 | -0.053 | -34.012
-7 | -0.447 | 0.01402 | -0.054 | -31.899
-6.5 | -0.39 | 0.01336 | -0.055 | -29.196
-6 | -0.332 | 0.01218 | -0.056 | -27.228
-5.5 | -0.275 | 0.00903 | -0.058 | -30.412
-5 | -0.212 | 0.00883 | -0.059 | -24.037
-4.5 | -0.15 | 0.00875 | -0.059 | -17.114
-4 | -0.087 | 0.00864 | -0.06 | -10.059
-3.5 | -0.024 | 0.00863 | -0.061 | -2.757
-3 | 0.039 | 0.00856 | -0.061 | 4.602
-2.5 | 0.103 | 0.00866 | -0.062 | 11.873
-2 | 0.166 | 0.00857 | -0.062 | 19.394
-1.5 | 0.23 | 0.0083 | -0.063 | 27.65
-1 | 0.293 | 0.0089 | -0.063 | 32.935
-0.5 | 0.356 | 0.00898 | -0.064 | 39.661
0 | 0.412 | 0.00931 | -0.064 | 44.232
0.5 | 0.473 | 0.00948 | -0.065 | 49.859
1 | 0.534 | 0.00971 | -0.065 | 54.967
1.5 | 0.594 | 0.00991 | -0.066 | 59.999
2 | 0.655 | 0.01018 | -0.066 | 64.296
2.5 | 0.715 | 0.01043 | -0.067 | 68.494
3 | 0.775 | 0.01073 | -0.068 | 72.198
3.5 | 0.829 | 0.01104 | -0.068 | 75.024
4 | 0.887 | 0.01138 | -0.069 | 77.985
4.5 | 0.945 | 0.01176 | -0.069 | 80.359
5 | 1.003 | 0.01218 | -0.07 | 82.394
5.5 | 1.061 | 0.01261 | -0.07 | 84.14
6 | 1.118 | 0.01303 | -0.071 | 85.803
6.5 | 1.174 | 0.0133 | -0.071 | 88.275
7 | 1.229 | 0.01386 | -0.072 | 88.674
7.5 | 1.284 | 0.01447 | -0.072 | 88.741
8 | 1.337 | 0.01514 | -0.073 | 88.28
8.5 | 1.388 | 0.01589 | -0.073 | 87.344
9 | 1.437 | 0.01671 | -0.074 | 86.024
9.5 | 1.485 | 0.01761 | -0.074 | 84.325
10 | 1.531 | 0.01866 | -0.075 | 82.047
10.5 | 1.575 | 0.01988 | -0.075 | 79.263
11 | 1.616 | 0.02167 | -0.076 | 74.569
11.5 | 1.639 | 0.03475 | -0.075 | 47.153
12 | 1.674 | 0.03676 | -0.076 | 45.526
12.5 | 1.705 | 0.03885 | -0.076 | 43.9
13 | 1.734 | 0.0412 | -0.076 | 42.091
13.5 | 1.757 | 0.04347 | -0.077 | 40.418
14 | 1.776 | 0.04604 | -0.077 | 38.577
14.5 | 1.791 | 0.04872 | -0.078 | 36.765
15 | 1.802 | 0.05162 | -0.078 | 34.902
15.5 | 1.808 | 0.05457 | -0.078 | 33.136
16 | 1.81 | 0.05812 | -0.079 | 31.148
16.5 | 1.806 | 0.06172 | -0.079 | 29.267
17 | 1.796 | 0.06548 | -0.079 | 27.434
17.5 | 1.782 | 0.06941 | -0.079 | 25.669
18 | 1.763 | 0.07381 | -0.08 | 23.888
18.5 | 1.74 | 0.07847 | -0.08 | 22.174
19 | 1.713 | 0.08378 | -0.08 | 20.44
19.5 | 1.682 | 0.08944 | -0.08 | 18.806
20 | 1.649 | 0.09507 | -0.08 | 17.34

## 28. Re 500k Mach 0.10 (2)
BIGFOIL.COM POLAR EXPORT
NACA63-520 a=0.5
NACA63-520 a=0.5 |  |  |  | Cl Max: | 1.3913 | at alpha= | 11 | deg
XFOIL ncrit=9 |  |  |  | L/D Max: | 104.213 | at alpha= | 8 | deg
Re: | 500000 |  |  | Cd Min: | 0.11478 | at alpha= | -20 | deg
Mach: | 0.1 |  |  | Cl=0 at alpha= | -3.3114 | deg
|  |  |  | @ Cl=0.1, Cd= | 0.010223
|  |  |  | @ Cl=0.4, Cd= | 0.010244
|  |  |  | @ Cl=0.6, Cd= | 0.010351
alpha (deg) | Cl | Cd | Cm | Cl/Cd
-20 | -0.847 | 0.11478 | -0.0412 | -7.3793
-19.5 | -0.8682 | 0.10253 | -0.0494 | -8.4678
-19 | -0.8875 | 0.09104 | -0.057 | -9.7485
-18.5 | -0.8933 | 0.0802 | -0.0667 | -11.1384
-18 | -0.9055 | 0.07193 | -0.0711 | -12.5886
-17.5 | -0.9042 | 0.06613 | -0.0735 | -13.6731
-17 | -0.8991 | 0.06076 | -0.0759 | -14.7976
-16.5 | -0.8939 | 0.05551 | -0.0784 | -16.1034
-16 | -0.8879 | 0.05061 | -0.0803 | -17.544
-15.5 | -0.8801 | 0.04622 | -0.0816 | -19.0415
-15 | -0.8688 | 0.04233 | -0.0823 | -20.5245
-14.5 | -0.8534 | 0.03905 | -0.0825 | -21.854
-14 | -0.8366 | 0.03598 | -0.0827 | -23.2518
-13.5 | -0.8177 | 0.03314 | -0.0826 | -24.6741
-13 | -0.7972 | 0.03055 | -0.082 | -26.0949
-12.5 | -0.7779 | 0.02796 | -0.0811 | -27.8219
-12 | -0.7585 | 0.02559 | -0.0799 | -29.6405
-11.5 | -0.7362 | 0.02356 | -0.0785 | -31.2479
-11 | -0.7081 | 0.02205 | -0.077 | -32.1134
-10.5 | -0.6964 | 0.02002 | -0.0733 | -34.7852
-10 | -0.6716 | 0.01891 | -0.0698 | -35.5156
-9.5 | -0.637 | 0.01782 | -0.0676 | -35.7464
-9 | -0.5979 | 0.01676 | -0.066 | -35.6742
-8.5 | -0.5544 | 0.01578 | -0.0649 | -35.1331
-8 | -0.5078 | 0.01495 | -0.064 | -33.9666
-7.5 | -0.4588 | 0.01412 | -0.0636 | -32.4929
-7 | -0.4094 | 0.01322 | -0.0632 | -30.9682
-6.5 | -0.3582 | 0.01247 | -0.0631 | -28.7249
-6 | -0.3068 | 0.01159 | -0.0632 | -26.4711
-5.5 | -0.2547 | 0.01071 | -0.0633 | -23.7815
-5 | -0.199 | 0.01031 | -0.0636 | -19.3016
-4.5 | -0.1405 | 0.01023 | -0.0642 | -13.7341
-4 | -0.0816 | 0.01018 | -0.0648 | -8.0157
-3.5 | -0.0224 | 0.0102 | -0.0654 | -2.1961
-3 | 0.037 | 0.01023 | -0.0661 | 3.6168
-2.5 | 0.0966 | 0.01022 | -0.0669 | 9.4521
-2 | 0.156 | 0.01028 | -0.0675 | 15.1751
-1.5 | 0.215 | 0.01027 | -0.0682 | 20.9348
-1 | 0.2743 | 0.01022 | -0.069 | 26.8395
-0.5 | 0.3337 | 0.01024 | -0.0698 | 32.5879
0 | 0.3925 | 0.01024 | -0.0705 | 38.3301
0.5 | 0.4517 | 0.01027 | -0.0713 | 43.9825
1 | 0.5106 | 0.01029 | -0.072 | 49.621
1.5 | 0.5688 | 0.01033 | -0.0727 | 55.0629
2 | 0.6273 | 0.01037 | -0.0734 | 60.4918
2.5 | 0.6856 | 0.01049 | -0.0741 | 65.3575
3 | 0.7425 | 0.01053 | -0.0746 | 70.5128
3.5 | 0.8001 | 0.01061 | -0.0751 | 75.41
4 | 0.8561 | 0.01074 | -0.0754 | 79.7114
5 | 0.9668 | 0.01099 | -0.0757 | 87.9709
5.5 | 1.0196 | 0.01109 | -0.0754 | 91.9387
6.5 | 1.121 | 0.01144 | -0.074 | 97.9895
7.5 | 1.2082 | 0.01176 | -0.0696 | 102.7381
8 | 1.2641 | 0.01213 | -0.0708 | 104.2127
8.5 | 1.3048 | 0.01263 | -0.069 | 103.3096
9 | 1.3334 | 0.01327 | -0.0652 | 100.4823
9.5 | 1.3569 | 0.01421 | -0.0611 | 95.4891
10 | 1.3742 | 0.01559 | -0.0569 | 88.1462
10.5 | 1.3842 | 0.01761 | -0.0525 | 78.6031
11 | 1.3913 | 0.02012 | -0.0484 | 69.1501
11.5 | 1.3902 | 0.0234 | -0.0442 | 59.4103
12 | 1.3817 | 0.02749 | -0.04 | 50.2619
12.5 | 1.3705 | 0.03226 | -0.0364 | 42.483
13 | 1.36 | 0.03741 | -0.0336 | 36.3539
13.5 | 1.3507 | 0.04286 | -0.0314 | 31.5142
14 | 1.3426 | 0.04857 | -0.0299 | 27.6426
14.5 | 1.3393 | 0.05409 | -0.0289 | 24.7606
15 | 1.3345 | 0.06006 | -0.0283 | 22.2194
15.5 | 1.3362 | 0.06559 | -0.0282 | 20.372
16 | 1.3365 | 0.07148 | -0.0284 | 18.6975

## 29. Re 500k Mach 0.25 (1)
BIGFOIL.COM POLAR EXPORT
NACA63-520 a=0.5
NACA63-520 a=0.5 |  |  |  | Cl Max: | 1.761 | at alpha= | 14.5 | deg
JavaFoil+Calcfoil stall+Eppler ext transition |  |  |  | L/D Max: | 85.969 | at alpha= | 7 | deg
Re: | 500000 |  |  | Cd Min: | 0.00842 | at alpha= | -2.5 | deg
Mach: | 0.25 |  |  | Cl=0 at alpha= | -3.3125 | deg
|  |  |  | @ Cl=0.1, Cd= | 0.00845
|  |  |  | @ Cl=0.4, Cd= | 0.009405
|  |  |  | @ Cl=0.6, Cd= | 0.010205
alpha (deg) | Cl | Cd | Cm | Cl/Cd
-18 | -0.682 | 0.16135 | -0.023 | -4.23
-17.5 | -0.72 | 0.1551 | -0.024 | -4.644
-17 | -0.754 | 0.14502 | -0.025 | -5.202
-16.5 | -0.785 | 0.1327 | -0.026 | -5.915
-16 | -0.795 | 0.12673 | -0.012 | -6.277
-15.5 | -0.813 | 0.11901 | -0.012 | -6.827
-15 | -0.824 | 0.11072 | -0.012 | -7.442
-14.5 | -0.83 | 0.10459 | -0.012 | -7.933
-14 | -0.866 | 0.08503 | -0.034 | -10.18
-13.5 | -0.888 | 0.06496 | -0.039 | -13.671
-13 | -0.897 | 0.05159 | -0.041 | -17.388
-12.5 | -0.892 | 0.04328 | -0.043 | -20.601
-12 | -0.875 | 0.03832 | -0.044 | -22.833
-11.5 | -0.855 | 0.03398 | -0.046 | -25.169
-11 | -0.829 | 0.02996 | -0.047 | -27.669
-10.5 | -0.795 | 0.02736 | -0.048 | -29.053
-10 | -0.758 | 0.02433 | -0.049 | -31.172
-9.5 | -0.716 | 0.0223 | -0.05 | -32.091
-9 | -0.67 | 0.02044 | -0.051 | -32.768
-8.5 | -0.62 | 0.01894 | -0.052 | -32.72
-8 | -0.568 | 0.01661 | -0.054 | -34.2
-7.5 | -0.513 | 0.01565 | -0.055 | -32.762
-7 | -0.456 | 0.01472 | -0.056 | -30.966
-6.5 | -0.398 | 0.01399 | -0.057 | -28.425
-6 | -0.338 | 0.01327 | -0.058 | -25.483
-5.5 | -0.282 | 0.01125 | -0.06 | -25.058
-5 | -0.218 | 0.00904 | -0.06 | -24.122
-4.5 | -0.154 | 0.00886 | -0.061 | -17.349
-4 | -0.089 | 0.0088 | -0.062 | -10.138
-3.5 | -0.024 | 0.0087 | -0.062 | -2.81
-3 | 0.04 | 0.00875 | -0.063 | 4.625
-2.5 | 0.106 | 0.00842 | -0.063 | 12.552
-2 | 0.171 | 0.0089 | -0.064 | 19.195
-1.5 | 0.236 | 0.00896 | -0.064 | 26.349
-1 | 0.301 | 0.00903 | -0.065 | 33.335
-0.5 | 0.366 | 0.00915 | -0.065 | 39.995
0 | 0.422 | 0.00957 | -0.066 | 44.046
0.5 | 0.484 | 0.00975 | -0.066 | 49.665
1 | 0.547 | 0.01 | -0.067 | 54.688
1.5 | 0.609 | 0.01024 | -0.068 | 59.469
2 | 0.671 | 0.01049 | -0.068 | 63.942
2.5 | 0.732 | 0.01081 | -0.069 | 67.737
3 | 0.794 | 0.01113 | -0.069 | 71.278
3.5 | 0.849 | 0.01145 | -0.07 | 74.074
4 | 0.908 | 0.01186 | -0.07 | 76.579
4.5 | 0.968 | 0.01227 | -0.071 | 78.897
5 | 1.027 | 0.01272 | -0.071 | 80.753
5.5 | 1.086 | 0.0132 | -0.072 | 82.261
6 | 1.144 | 0.01369 | -0.072 | 83.596
6.5 | 1.202 | 0.01399 | -0.073 | 85.886
7 | 1.258 | 0.01463 | -0.074 | 85.969
7.5 | 1.314 | 0.0153 | -0.074 | 85.835
8 | 1.367 | 0.01607 | -0.075 | 85.05
8.5 | 1.418 | 0.01694 | -0.075 | 83.75
9 | 1.468 | 0.01787 | -0.076 | 82.135
9.5 | 1.515 | 0.01888 | -0.076 | 80.238
10 | 1.56 | 0.02015 | -0.077 | 77.441
10.5 | 1.603 | 0.02174 | -0.077 | 73.711
11 | 1.638 | 0.02588 | -0.077 | 63.274
11.5 | 1.66 | 0.0377 | -0.077 | 44.04
12 | 1.691 | 0.04002 | -0.077 | 42.245
12.5 | 1.717 | 0.04252 | -0.078 | 40.38
13 | 1.739 | 0.04506 | -0.078 | 38.583
13.5 | 1.752 | 0.04799 | -0.078 | 36.502
14 | 1.759 | 0.05114 | -0.079 | 34.402
14.5 | 1.761 | 0.05455 | -0.079 | 32.274
15 | 1.755 | 0.05801 | -0.08 | 30.25
15.5 | 1.743 | 0.06185 | -0.08 | 28.175
16 | 1.723 | 0.06621 | -0.08 | 26.03
16.5 | 1.694 | 0.07112 | -0.08 | 23.813
17 | 1.654 | 0.0766 | -0.08 | 21.594
17.5 | 1.607 | 0.08261 | -0.08 | 19.452
18 | 1.551 | 0.09001 | -0.08 | 17.226
18.5 | 1.486 | 0.09852 | -0.08 | 15.085
19 | 1.409 | 0.11214 | -0.079 | 12.566
19.5 | 1.309 | 0.13734 | -0.075 | 9.534

## 30. Re 500k Mach 0.25 (2)
BIGFOIL.COM POLAR EXPORT
NACA63-520 a=0.5
NACA63-520 a=0.5 |  |  |  | Cl Max: | 1.3779 | at alpha= | 10.5 | deg
XFOIL ncrit=9 |  |  |  | L/D Max: | 98.3254 | at alpha= | 7.5 | deg
Re: | 500000 |  |  | Cd Min: | 0.20204 | at alpha= | -20 | deg
Mach: | 0.25 |  |  | Cl=0 at alpha= | -3.3104 | deg
|  |  |  | @ Cl=0.1, Cd= | 0.01045
|  |  |  | @ Cl=0.4, Cd= | 0.01051
|  |  |  | @ Cl=0.6, Cd= | 0.01066
alpha (deg) | Cl | Cd | Cm | Cl/Cd
-20 | -0.4967 | 0.20204 | -0.0001 | -2.4584
-19.5 | -0.4951 | 0.19111 | -0.0053 | -2.5907
-19 | -0.4842 | 0.18353 | -0.0096 | -2.6383
-18.5 | -0.6739 | 0.12706 | -0.0398 | -5.3038
-18 | -0.7494 | 0.1041 | -0.0551 | -7.1988
-17.5 | -0.7686 | 0.09294 | -0.0622 | -8.2699
-17 | -0.7766 | 0.08393 | -0.0678 | -9.2529
-16.5 | -0.7892 | 0.07458 | -0.0737 | -10.5819
-16 | -0.7999 | 0.06623 | -0.0785 | -12.0776
-15.5 | -0.8072 | 0.05879 | -0.0824 | -13.7302
-15 | -0.8104 | 0.05243 | -0.0853 | -15.4568
-14.5 | -0.8057 | 0.04733 | -0.0868 | -17.023
-14 | -0.7944 | 0.04325 | -0.0876 | -18.3676
-13.5 | -0.7812 | 0.03943 | -0.0882 | -19.8123
-13 | -0.7656 | 0.03599 | -0.0881 | -21.2726
-12.5 | -0.7466 | 0.0329 | -0.0879 | -22.693
-12 | -0.7295 | 0.02995 | -0.0868 | -24.3573
-11.5 | -0.708 | 0.02733 | -0.0858 | -25.9056
-11 | -0.6831 | 0.02518 | -0.0847 | -27.1287
-10.5 | -0.6639 | 0.02277 | -0.0827 | -29.1568
-10 | -0.6435 | 0.02075 | -0.0802 | -31.012
-9.5 | -0.6227 | 0.01935 | -0.0764 | -32.1809
-9 | -0.5979 | 0.01793 | -0.0727 | -33.3463
-8.5 | -0.558 | 0.01688 | -0.0706 | -33.0569
-8 | -0.5153 | 0.01584 | -0.069 | -32.5316
-7.5 | -0.4672 | 0.0149 | -0.0679 | -31.3557
-7 | -0.4178 | 0.01397 | -0.067 | -29.9069
-6.5 | -0.3665 | 0.01312 | -0.0665 | -27.9345
-6 | -0.3135 | 0.01225 | -0.0663 | -25.5918
-5.5 | -0.2609 | 0.01128 | -0.0661 | -23.1294
-5 | -0.2056 | 0.01063 | -0.0662 | -19.3415
-4.5 | -0.1456 | 0.01043 | -0.0666 | -13.9597
-4 | -0.0845 | 0.01039 | -0.0671 | -8.1328
-3.5 | -0.0234 | 0.01045 | -0.0677 | -2.2392
-3 | 0.0383 | 0.01045 | -0.0684 | 3.6651
-2.5 | 0.0999 | 0.01045 | -0.069 | 9.5598
-2 | 0.161 | 0.01052 | -0.0697 | 15.3042
-1.5 | 0.2222 | 0.01048 | -0.0704 | 21.2023
-0.5 | 0.3446 | 0.01051 | -0.0718 | 32.7878
0 | 0.4057 | 0.01051 | -0.0726 | 38.6013
0.5 | 0.4669 | 0.01053 | -0.0733 | 44.34
1 | 0.5271 | 0.01059 | -0.074 | 49.7734
1.5 | 0.5877 | 0.01064 | -0.0747 | 55.235
2 | 0.6481 | 0.01074 | -0.0753 | 60.3445
2.5 | 0.7071 | 0.01081 | -0.0758 | 65.4117
3 | 0.7668 | 0.01088 | -0.0763 | 70.4779
3.5 | 0.8252 | 0.01104 | -0.0767 | 74.7464
4 | 0.8832 | 0.01115 | -0.0769 | 79.2108
4.5 | 0.9412 | 0.01133 | -0.0771 | 83.0715
5 | 0.996 | 0.01148 | -0.0767 | 86.7596
5.5 | 1.0518 | 0.01166 | -0.0764 | 90.2058
6 | 1.1023 | 0.01186 | -0.0752 | 92.9427
6.5 | 1.1538 | 0.01211 | -0.074 | 95.2766
7 | 1.1952 | 0.01231 | -0.0711 | 97.0918
7.5 | 1.233 | 0.01254 | -0.0675 | 98.3254
8 | 1.2804 | 0.01305 | -0.0666 | 98.1149
8.5 | 1.3099 | 0.01381 | -0.0627 | 94.8516
9 | 1.3338 | 0.01491 | -0.0586 | 89.4567
9.5 | 1.3566 | 0.01632 | -0.0549 | 83.125
10 | 1.3727 | 0.01822 | -0.0509 | 75.3403
10.5 | 1.3779 | 0.02095 | -0.0465 | 65.7709
11 | 1.3762 | 0.02441 | -0.0421 | 56.3785
11.5 | 1.3691 | 0.02858 | -0.038 | 47.9041
12 | 1.3568 | 0.03361 | -0.0344 | 40.3689
12.5 | 1.3435 | 0.03916 | -0.0315 | 34.308
13 | 1.3329 | 0.0449 | -0.0293 | 29.686
13.5 | 1.3221 | 0.05105 | -0.0278 | 25.8981
14.5 | 1.3106 | 0.06339 | -0.0264 | 20.6752
15 | 1.3062 | 0.06987 | -0.0264 | 18.6947
15.5 | 1.3061 | 0.07615 | -0.0268 | 17.1517

## 31. Re 500k Mach 0.50 (1)
BIGFOIL.COM POLAR EXPORT
NACA63-520 a=0.5
NACA63-520 a=0.5 |  |  |  | Cl Max: | 1.635 | at alpha= | 10.5 | deg
JavaFoil+Calcfoil stall+Eppler ext transition |  |  |  | L/D Max: | 73.71 | at alpha= | 6 | deg
Re: | 500000 |  |  | Cd Min: | 0.00952 | at alpha= | -2.5 | deg
Mach: | 0.5 |  |  | Cl=0 at alpha= | -3.3125 | deg
|  |  |  | @ Cl=0.1, Cd= | 0.0095274
|  |  |  | @ Cl=0.4, Cd= | 0.0099725
|  |  |  | @ Cl=0.6, Cd= | 0.011451
alpha (deg) | Cl | Cd | Cm | Cl/Cd
-20 | -0.964 | 0.23048 | -0.026 | -4.183
-19.5 | -0.936 | 0.2238 | -0.027 | -4.183
-19 | -0.908 | 0.22481 | -0.027 | -4.037
-18.5 | -0.878 | 0.21371 | -0.026 | -4.106
-18 | -0.849 | 0.20615 | -0.026 | -4.116
-17.5 | -0.82 | 0.20145 | -0.027 | -4.071
-17 | -0.792 | 0.19616 | -0.027 | -4.036
-16.5 | -0.762 | 0.18941 | -0.026 | -4.021
-16 | -0.733 | 0.18309 | -0.026 | -4.001
-15.5 | -0.704 | 0.17643 | -0.026 | -3.99
-15 | -0.676 | 0.17536 | -0.027 | -3.852
-14.5 | -0.646 | 0.16455 | -0.026 | -3.925
-14 | -0.617 | 0.15294 | -0.026 | -4.034
-13.5 | -0.588 | 0.14939 | -0.026 | -3.938
-13 | -0.56 | 0.14549 | -0.026 | -3.847
-12.5 | -0.531 | 0.1427 | -0.026 | -3.72
-12 | -0.501 | 0.12803 | -0.025 | -3.916
-11.5 | -0.474 | 0.10954 | -0.027 | -4.325
-11 | -0.444 | 0.11334 | -0.026 | -3.921
-10.5 | -0.418 | 0.08156 | -0.031 | -5.127
-10 | -0.593 | 0.06845 | -0.015 | -8.663
-9.5 | -0.613 | 0.06232 | -0.014 | -9.83
-9 | -0.677 | 0.03177 | -0.054 | -21.322
-8.5 | -0.646 | 0.02677 | -0.056 | -24.133
-8 | -0.599 | 0.02393 | -0.058 | -25.013
-7.5 | -0.546 | 0.02149 | -0.059 | -25.405
-7 | -0.49 | 0.01876 | -0.06 | -26.141
-6.5 | -0.43 | 0.01731 | -0.062 | -24.833
-6 | -0.367 | 0.01616 | -0.063 | -22.697
-5.5 | -0.302 | 0.01537 | -0.063 | -19.632
-5 | -0.237 | 0.0128 | -0.065 | -18.484
-4.5 | -0.171 | 0.00982 | -0.067 | -17.455
-4 | -0.1 | 0.00964 | -0.068 | -10.329
-3.5 | -0.027 | 0.00953 | -0.068 | -2.864
-3 | 0.045 | 0.00955 | -0.069 | 4.731
-2.5 | 0.118 | 0.00952 | -0.07 | 12.413
-2 | 0.191 | 0.00956 | -0.07 | 19.975
-1.5 | 0.264 | 0.0097 | -0.071 | 27.195
-1 | 0.337 | 0.00985 | -0.071 | 34.161
-0.5 | 0.409 | 0.00999 | -0.072 | 40.974
0 | 0.466 | 0.01083 | -0.073 | 43.015
0.5 | 0.535 | 0.01115 | -0.073 | 47.992
1 | 0.604 | 0.01147 | -0.074 | 52.677
1.5 | 0.673 | 0.01181 | -0.075 | 57
2 | 0.741 | 0.01219 | -0.075 | 60.836
2.5 | 0.81 | 0.01258 | -0.076 | 64.351
3 | 0.878 | 0.0131 | -0.076 | 66.975
3.5 | 0.935 | 0.01364 | -0.077 | 68.563
4 | 1.001 | 0.01417 | -0.078 | 70.656
4.5 | 1.066 | 0.01478 | -0.078 | 72.143
5 | 1.131 | 0.01548 | -0.079 | 73.077
5.5 | 1.195 | 0.01624 | -0.079 | 73.589
6 | 1.259 | 0.01707 | -0.08 | 73.71
6.5 | 1.32 | 0.01794 | -0.08 | 73.572
7 | 1.38 | 0.01874 | -0.081 | 73.63
7.5 | 1.438 | 0.0199 | -0.082 | 72.255
8 | 1.491 | 0.02117 | -0.082 | 70.402
8.5 | 1.539 | 0.02271 | -0.083 | 67.763
9 | 1.581 | 0.0246 | -0.083 | 64.264
9.5 | 1.613 | 0.02881 | -0.084 | 56.003
10 | 1.625 | 0.04575 | -0.083 | 35.519
10.5 | 1.635 | 0.04957 | -0.083 | 32.984
11 | 1.616 | 0.0541 | -0.084 | 29.868
11.5 | 1.545 | 0.05994 | -0.084 | 25.78
12 | 1.277 | 0.06947 | -0.084 | 18.388
12.5 | 0.893 | 0.12757 | -0.034 | 7.004
13 | 0.922 | 0.14139 | -0.039 | 6.52
13.5 | 0.949 | 0.14648 | -0.04 | 6.48
14 | 0.978 | 0.16343 | -0.044 | 5.983
14.5 | 1.005 | 0.16283 | -0.045 | 6.174
15 | 1.035 | 0.17755 | -0.049 | 5.827
15.5 | 1.064 | 0.18709 | -0.052 | 5.686

## 32. Re 500k Mach 0.50 (2)
BIGFOIL.COM POLAR EXPORT
NACA63-520 a=0.5
NACA63-520 a=0.5 |  |  |  | Cl Max: | 1.2983 | at alpha= | 11 | deg
XFOIL ncrit=9 |  |  |  | L/D Max: | 71.5281 | at alpha= | 5 | deg
Re: | 500000 |  |  | Cd Min: | 0.16326 | at alpha= | -16 | deg
Mach: | 0.5 |  |  | Cl=0 at alpha= | -3.2887 | deg
|  |  |  | @ Cl=0.1, Cd= | 0.011567
|  |  |  | @ Cl=0.4, Cd= | 0.011917
|  |  |  | @ Cl=0.6, Cd= | 0.01225
alpha (deg) | Cl | Cd | Cm | Cl/Cd
-16 | -0.3524 | 0.16326 | -0.0325 | -2.1585
-15.5 | -0.3346 | 0.1555 | -0.0372 | -2.1518
-15 | -0.3128 | 0.14912 | -0.0413 | -2.0976
-14.5 | -0.3047 | 0.13897 | -0.047 | -2.1926
-14 | -0.3058 | 0.12734 | -0.0535 | -2.4014
-13.5 | -0.3144 | 0.11506 | -0.0604 | -2.7325
-13 | -0.3934 | 0.09133 | -0.075 | -4.3075
-12.5 | -0.4603 | 0.07305 | -0.0883 | -6.3012
-12 | -0.4993 | 0.06077 | -0.0968 | -8.2162
-11.5 | -0.5244 | 0.05145 | -0.1022 | -10.1924
-11 | -0.5349 | 0.04463 | -0.1047 | -11.9852
-10.5 | -0.5342 | 0.03912 | -0.1059 | -13.6554
-10 | -0.5257 | 0.03457 | -0.1058 | -15.2068
-9.5 | -0.5105 | 0.03082 | -0.1045 | -16.5639
-9 | -0.4887 | 0.02763 | -0.1027 | -17.6873
-8.5 | -0.4721 | 0.02446 | -0.1006 | -19.3009
-8 | -0.4506 | 0.02178 | -0.0981 | -20.6887
-7.5 | -0.4335 | 0.0192 | -0.0947 | -22.5781
-7 | -0.4158 | 0.01762 | -0.0892 | -23.5982
-6.5 | -0.3791 | 0.0163 | -0.0854 | -23.2577
-6 | -0.3323 | 0.01508 | -0.0827 | -22.0358
-5.5 | -0.2793 | 0.01396 | -0.0808 | -20.0072
-5 | -0.2237 | 0.01289 | -0.0794 | -17.3545
-4.5 | -0.1664 | 0.01179 | -0.0784 | -14.1137
-4 | -0.0995 | 0.01142 | -0.078 | -8.7128
-3.5 | -0.0298 | 0.01147 | -0.078 | -2.5981
-3 | 0.0407 | 0.01155 | -0.0783 | 3.5238
-2.5 | 0.1117 | 0.01157 | -0.0786 | 9.6543
-2 | 0.1812 | 0.01169 | -0.0789 | 15.5004
-1.5 | 0.2507 | 0.01176 | -0.0793 | 21.318
-1 | 0.3214 | 0.01185 | -0.0799 | 27.1224
-0.5 | 0.3884 | 0.01191 | -0.0802 | 32.6113
0 | 0.4578 | 0.01195 | -0.0807 | 38.3096
0.5 | 0.5248 | 0.01211 | -0.081 | 43.3361
1 | 0.5914 | 0.01223 | -0.0812 | 48.3565
1.5 | 0.6608 | 0.01239 | -0.0816 | 53.3333
2 | 0.7214 | 0.01264 | -0.0809 | 57.0728
2.5 | 0.7879 | 0.01283 | -0.0809 | 61.4108
3 | 0.847 | 0.0132 | -0.0798 | 64.1667
3.5 | 0.9068 | 0.01349 | -0.0786 | 67.2202
4 | 0.9647 | 0.01388 | -0.0771 | 69.5029
4.5 | 1.0113 | 0.01438 | -0.0739 | 70.3268
5 | 1.0579 | 0.01479 | -0.0704 | 71.5281
5.5 | 1.0829 | 0.01574 | -0.0644 | 68.7992
6 | 1.119 | 0.0167 | -0.0601 | 67.006
6.5 | 1.1506 | 0.01778 | -0.0553 | 64.7132
7 | 1.1662 | 0.01948 | -0.0491 | 59.8665
7.5 | 1.211 | 0.02088 | -0.0476 | 57.9981
8 | 1.2412 | 0.02283 | -0.0443 | 54.3671
8.5 | 1.2589 | 0.02555 | -0.0405 | 49.272
9 | 1.2716 | 0.02885 | -0.0368 | 44.0763
9.5 | 1.2825 | 0.03261 | -0.0335 | 39.3284
10 | 1.2954 | 0.03644 | -0.0305 | 35.5488
10.5 | 1.2981 | 0.04125 | -0.0277 | 31.4691
11 | 1.2983 | 0.04649 | -0.0253 | 27.9264
11.5 | 1.2866 | 0.05293 | -0.0233 | 24.3076
12 | 1.2704 | 0.06015 | -0.022 | 21.1205
12.5 | 1.2586 | 0.06747 | -0.0214 | 18.6542
13 | 1.2493 | 0.07495 | -0.0215 | 16.6684
13.5 | 1.2426 | 0.08258 | -0.0221 | 15.0472
14 | 1.2383 | 0.09032 | -0.0232 | 13.7101
14.5 | 1.2358 | 0.09819 | -0.0248 | 12.5858
15 | 1.2304 | 0.10668 | -0.027 | 11.5336
15.5 | 1.2273 | 0.11523 | -0.0297 | 10.6509
16 | 1.2211 | 0.12441 | -0.0332 | 9.8151

## 33. Re 750k Mach 0.00 (1)
BIGFOIL.COM POLAR EXPORT
NACA63-520 a=0.5
NACA63-520 a=0.5 |  |  |  | Cl Max: | 1.825 | at alpha= | 16 | deg
JavaFoil+Calcfoil stall+Eppler ext transition |  |  |  | L/D Max: | 102.044 | at alpha= | 7.5 | deg
Re: | 750000 |  |  | Cd Min: | 0.0076 | at alpha= | -3 | deg
Mach: | 0 |  |  | Cl=0 at alpha= | -3.3095 | deg
|  |  |  | @ Cl=0.1, Cd= | 0.0076291
|  |  |  | @ Cl=0.4, Cd= | 0.0078233
|  |  |  | @ Cl=0.6, Cd= | 0.0086827
alpha (deg) | Cl | Cd | Cm | Cl/Cd
-20 | -0.912 | 0.16644 | -0.024 | -5.477
-19.5 | -0.925 | 0.15792 | -0.024 | -5.856
-19 | -0.936 | 0.15001 | -0.025 | -6.238
-18.5 | -0.945 | 0.14196 | -0.025 | -6.66
-18 | -0.957 | 0.12962 | -0.027 | -7.38
-17.5 | -0.96 | 0.12469 | -0.027 | -7.699
-17 | -0.97 | 0.11066 | -0.029 | -8.77
-16.5 | -0.976 | 0.10027 | -0.031 | -9.732
-16 | -0.984 | 0.08677 | -0.033 | -11.345
-15.5 | -1.001 | 0.0683 | -0.036 | -14.661
-15 | -1.003 | 0.05817 | -0.038 | -17.243
-14.5 | -0.997 | 0.05119 | -0.039 | -19.475
-14 | -0.985 | 0.04549 | -0.04 | -21.66
-13.5 | -0.97 | 0.04039 | -0.041 | -24.019
-13 | -0.952 | 0.03554 | -0.042 | -26.791
-12.5 | -0.93 | 0.03145 | -0.044 | -29.565
-12 | -0.903 | 0.02795 | -0.045 | -32.306
-11.5 | -0.871 | 0.02516 | -0.046 | -34.635
-11 | -0.835 | 0.02391 | -0.047 | -34.906
-10.5 | -0.796 | 0.02181 | -0.048 | -36.491
-10 | -0.754 | 0.01998 | -0.049 | -37.749
-9.5 | -0.709 | 0.01825 | -0.05 | -38.866
-9 | -0.661 | 0.01699 | -0.05 | -38.933
-8.5 | -0.611 | 0.01579 | -0.051 | -38.662
-8 | -0.559 | 0.01395 | -0.053 | -40.093
-7.5 | -0.505 | 0.01317 | -0.054 | -38.324
-7 | -0.448 | 0.01254 | -0.055 | -35.755
-6.5 | -0.391 | 0.01137 | -0.056 | -34.388
-6 | -0.335 | 0.01109 | -0.057 | -30.186
-5.5 | -0.273 | 0.00804 | -0.058 | -33.981
-5 | -0.211 | 0.00785 | -0.058 | -26.921
-4.5 | -0.149 | 0.00777 | -0.059 | -19.181
-4 | -0.086 | 0.00768 | -0.06 | -11.262
-3.5 | -0.024 | 0.00761 | -0.06 | -3.113
-3 | 0.039 | 0.0076 | -0.061 | 5.157
-2.5 | 0.102 | 0.00763 | -0.062 | 13.421
-2 | 0.165 | 0.00764 | -0.063 | 21.645
-1.5 | 0.228 | 0.00768 | -0.063 | 29.759
-1 | 0.291 | 0.00776 | -0.064 | 37.573
-0.5 | 0.354 | 0.0079 | -0.065 | 44.851
0 | 0.414 | 0.0078 | -0.065 | 53.12
0.5 | 0.475 | 0.00829 | -0.065 | 57.305
1 | 0.535 | 0.00846 | -0.066 | 63.305
1.5 | 0.596 | 0.00867 | -0.066 | 68.711
2 | 0.656 | 0.00886 | -0.067 | 74.082
2.5 | 0.717 | 0.00912 | -0.067 | 78.607
3 | 0.776 | 0.00936 | -0.068 | 82.924
3.5 | 0.83 | 0.0096 | -0.068 | 86.45
4 | 0.889 | 0.00993 | -0.069 | 89.512
4.5 | 0.947 | 0.01026 | -0.069 | 92.319
5 | 1.005 | 0.01061 | -0.07 | 94.718
5.5 | 1.062 | 0.01098 | -0.07 | 96.8
6 | 1.119 | 0.0111 | -0.071 | 100.86
6.5 | 1.176 | 0.01155 | -0.071 | 101.765
7 | 1.231 | 0.01207 | -0.072 | 101.967
7.5 | 1.285 | 0.0126 | -0.072 | 102.044
8 | 1.338 | 0.01324 | -0.073 | 101.066
8.5 | 1.389 | 0.01391 | -0.073 | 99.865
9 | 1.439 | 0.01464 | -0.074 | 98.244
9.5 | 1.487 | 0.01555 | -0.074 | 95.586
10 | 1.533 | 0.01656 | -0.075 | 92.549
10.5 | 1.576 | 0.01796 | -0.075 | 87.73
11 | 1.614 | 0.02068 | -0.075 | 78.039
11.5 | 1.638 | 0.03167 | -0.075 | 51.715
12 | 1.674 | 0.03348 | -0.075 | 49.988
12.5 | 1.707 | 0.03544 | -0.076 | 48.147
13 | 1.736 | 0.03749 | -0.076 | 46.319
13.5 | 1.761 | 0.03962 | -0.077 | 44.432
14 | 1.781 | 0.042 | -0.077 | 42.411
14.5 | 1.798 | 0.04426 | -0.077 | 40.623
15 | 1.811 | 0.04699 | -0.078 | 38.537
15.5 | 1.82 | 0.04974 | -0.078 | 36.591
16 | 1.825 | 0.05261 | -0.079 | 34.685
16.5 | 1.824 | 0.05567 | -0.079 | 32.769
17 | 1.818 | 0.05918 | -0.079 | 30.717
17.5 | 1.808 | 0.0621 | -0.079 | 29.119
18 | 1.793 | 0.06624 | -0.08 | 27.074
18.5 | 1.775 | 0.07023 | -0.08 | 25.273
19 | 1.753 | 0.07507 | -0.08 | 23.348
19.5 | 1.727 | 0.07964 | -0.08 | 21.689
20 | 1.699 | 0.08422 | -0.08 | 20.177

## 34. Re 750k Mach 0.00 (2)
BIGFOIL.COM POLAR EXPORT
NACA63-520 a=0.5
NACA63-520 a=0.5 |  |  |  | Cl Max: | 1.3865 | at alpha= | 11 | deg
XFOIL ncrit=9 |  |  |  | L/D Max: | 120.978 | at alpha= | 8.5 | deg
Re: | 750000 |  |  | Cd Min: | 0.09481 | at alpha= | -20 | deg
Mach: | 0 |  |  | Cl=0 at alpha= | -3.3087 | deg
|  |  |  | @ Cl=0.1, Cd= | 0.0084694
|  |  |  | @ Cl=0.4, Cd= | 0.0085347
|  |  |  | @ Cl=0.6, Cd= | 0.0086002
alpha (deg) | Cl | Cd | Cm | Cl/Cd
-20 | -0.9671 | 0.09481 | -0.0498 | -10.2004
-19 | -0.9649 | 0.07794 | -0.0627 | -12.38
-18.5 | -0.9683 | 0.07113 | -0.0658 | -13.6131
-18 | -0.9658 | 0.06499 | -0.0688 | -14.8607
-17.5 | -0.9685 | 0.05868 | -0.0715 | -16.5048
-17 | -0.9653 | 0.05321 | -0.0738 | -18.1413
-16.5 | -0.9576 | 0.04849 | -0.0756 | -19.7484
-16 | -0.947 | 0.04429 | -0.0769 | -21.3818
-15.5 | -0.9358 | 0.04039 | -0.0779 | -23.1691
-15 | -0.9194 | 0.03711 | -0.0784 | -24.775
-14.5 | -0.9134 | 0.03312 | -0.0786 | -27.5785
-14 | -0.8986 | 0.03003 | -0.0785 | -29.9234
-13.5 | -0.8778 | 0.0275 | -0.0782 | -31.92
-13 | -0.8567 | 0.02518 | -0.0775 | -34.023
-12.5 | -0.8328 | 0.02317 | -0.0765 | -35.943
-12 | -0.8221 | 0.02072 | -0.0741 | -39.6766
-11.5 | -0.8023 | 0.01906 | -0.0714 | -42.0934
-11 | -0.7801 | 0.01804 | -0.0676 | -43.2428
-10.5 | -0.7447 | 0.01711 | -0.0656 | -43.5243
-10 | -0.7076 | 0.01602 | -0.0638 | -44.1698
-9.5 | -0.6615 | 0.01539 | -0.063 | -42.9825
-9 | -0.6163 | 0.01447 | -0.0621 | -42.5916
-8.5 | -0.567 | 0.01377 | -0.0617 | -41.1765
-8 | -0.5168 | 0.01314 | -0.0614 | -39.3303
-7.5 | -0.4655 | 0.01239 | -0.0612 | -37.5706
-7 | -0.4133 | 0.01169 | -0.0612 | -35.355
-6.5 | -0.3603 | 0.0111 | -0.0614 | -32.4595
-6 | -0.3062 | 0.01042 | -0.0617 | -29.3858
-5.5 | -0.2527 | 0.00964 | -0.062 | -26.2137
-5 | -0.1985 | 0.00899 | -0.0624 | -22.0801
-4.5 | -0.1408 | 0.00868 | -0.063 | -16.2212
-4 | -0.0819 | 0.00853 | -0.0638 | -9.6014
-3.5 | -0.0228 | 0.00849 | -0.0645 | -2.6855
-3 | 0.0368 | 0.00849 | -0.0654 | 4.3345
-2.5 | 0.0967 | 0.00847 | -0.0662 | 11.4168
-2 | 0.1561 | 0.00846 | -0.067 | 18.4515
-1.5 | 0.2154 | 0.0085 | -0.0678 | 25.3412
-1 | 0.2753 | 0.00851 | -0.0687 | 32.3502
-0.5 | 0.3343 | 0.00848 | -0.0695 | 39.4222
0 | 0.3937 | 0.00854 | -0.0704 | 46.1007
0.5 | 0.4527 | 0.00849 | -0.0712 | 53.3216
1 | 0.5116 | 0.00856 | -0.072 | 59.7664
1.5 | 0.5703 | 0.00859 | -0.0728 | 66.3912
2 | 0.6288 | 0.00861 | -0.0736 | 73.0314
2.5 | 0.6868 | 0.00873 | -0.0743 | 78.6712
3 | 0.7448 | 0.00875 | -0.075 | 85.12
3.5 | 0.802 | 0.00883 | -0.0756 | 90.8267
4 | 0.8588 | 0.00893 | -0.0762 | 96.1702
5 | 0.9701 | 0.00916 | -0.0768 | 105.9061
5.5 | 1.0246 | 0.0093 | -0.077 | 110.172
6 | 1.0776 | 0.0095 | -0.0769 | 113.4316
6.5 | 1.1286 | 0.0097 | -0.0764 | 116.3505
7 | 1.1776 | 0.00991 | -0.0756 | 118.8295
7.5 | 1.2219 | 0.01018 | -0.074 | 120.0295
8 | 1.2576 | 0.01045 | -0.0705 | 120.3445
8.5 | 1.3114 | 0.01084 | -0.0713 | 120.9779
9 | 1.3404 | 0.01147 | -0.0675 | 116.8614
9.5 | 1.3602 | 0.01257 | -0.063 | 108.21
10 | 1.376 | 0.01416 | -0.0587 | 97.1751
10.5 | 1.3839 | 0.01641 | -0.0541 | 84.3327
11 | 1.3865 | 0.01925 | -0.0496 | 72.026
11.5 | 1.3822 | 0.02278 | -0.045 | 60.676
12 | 1.3749 | 0.02681 | -0.0409 | 51.2831
12.5 | 1.3676 | 0.03128 | -0.0375 | 43.7212
13.5 | 1.3593 | 0.04077 | -0.0327 | 33.3407
14 | 1.3582 | 0.04564 | -0.0311 | 29.759
14.5 | 1.3588 | 0.05063 | -0.03 | 26.8378
15 | 1.3598 | 0.0558 | -0.0293 | 24.3692
15.5 | 1.3645 | 0.06079 | -0.029 | 22.4461
16 | 1.3679 | 0.06612 | -0.0289 | 20.6881

## 35. Re 750k Mach 0.10 (1)
BIGFOIL.COM POLAR EXPORT
NACA63-520 a=0.5
NACA63-520 a=0.5 |  |  |  | Cl Max: | 1.815 | at alpha= | 16 | deg
JavaFoil+Calcfoil stall+Eppler ext transition |  |  |  | L/D Max: | 101.379 | at alpha= | 7.5 | deg
Re: | 750000 |  |  | Cd Min: | 0.00758 | at alpha= | -3 | deg
Mach: | 0.1 |  |  | Cl=0 at alpha= | -3.3095 | deg
|  |  |  | @ Cl=0.1, Cd= | 0.0076181
|  |  |  | @ Cl=0.4, Cd= | 0.0078587
|  |  |  | @ Cl=0.6, Cd= | 0.0087133
alpha (deg) | Cl | Cd | Cm | Cl/Cd
-20 | -0.87 | 0.16974 | -0.023 | -5.124
-19.5 | -0.888 | 0.1588 | -0.024 | -5.589
-19 | -0.901 | 0.15354 | -0.024 | -5.866
-18.5 | -0.916 | 0.14124 | -0.026 | -6.487
-18 | -0.928 | 0.13344 | -0.027 | -6.952
-17.5 | -0.937 | 0.12497 | -0.027 | -7.498
-17 | -0.946 | 0.11569 | -0.029 | -8.173
-16.5 | -0.952 | 0.10653 | -0.03 | -8.932
-16 | -0.963 | 0.09199 | -0.032 | -10.468
-15.5 | -0.977 | 0.07606 | -0.035 | -12.842
-15 | -0.986 | 0.06274 | -0.037 | -15.71
-14.5 | -0.985 | 0.05376 | -0.039 | -18.322
-14 | -0.977 | 0.04717 | -0.04 | -20.716
-13.5 | -0.964 | 0.04179 | -0.041 | -23.059
-13 | -0.947 | 0.03685 | -0.042 | -25.7
-12.5 | -0.926 | 0.03242 | -0.044 | -28.576
-12 | -0.901 | 0.02866 | -0.045 | -31.453
-11.5 | -0.871 | 0.02588 | -0.046 | -33.644
-11 | -0.835 | 0.0244 | -0.047 | -34.22
-10.5 | -0.797 | 0.02219 | -0.048 | -35.919
-10 | -0.756 | 0.02008 | -0.049 | -37.664
-9.5 | -0.711 | 0.01853 | -0.05 | -38.381
-9 | -0.663 | 0.01722 | -0.051 | -38.515
-8.5 | -0.613 | 0.01597 | -0.052 | -38.353
-8 | -0.561 | 0.01411 | -0.053 | -39.791
-7.5 | -0.506 | 0.01332 | -0.054 | -38.012
-7 | -0.45 | 0.01265 | -0.055 | -35.561
-6.5 | -0.392 | 0.01145 | -0.056 | -34.266
-6 | -0.336 | 0.01114 | -0.057 | -30.199
-5.5 | -0.275 | 0.00806 | -0.058 | -34.081
-5 | -0.212 | 0.0079 | -0.059 | -26.891
-4.5 | -0.15 | 0.00777 | -0.059 | -19.26
-4 | -0.087 | 0.00766 | -0.06 | -11.343
-3.5 | -0.024 | 0.00764 | -0.061 | -3.115
-3 | 0.039 | 0.00758 | -0.061 | 5.194
-2.5 | 0.103 | 0.00762 | -0.062 | 13.497
-2 | 0.166 | 0.00765 | -0.063 | 21.723
-1.5 | 0.23 | 0.0077 | -0.064 | 29.814
-1 | 0.293 | 0.00781 | -0.064 | 37.502
-0.5 | 0.356 | 0.00791 | -0.065 | 45.035
0 | 0.416 | 0.00784 | -0.065 | 53.024
0.5 | 0.477 | 0.00833 | -0.065 | 57.233
1 | 0.538 | 0.0085 | -0.066 | 63.301
1.5 | 0.599 | 0.00871 | -0.066 | 68.738
2 | 0.659 | 0.00891 | -0.067 | 73.98
2.5 | 0.72 | 0.00916 | -0.068 | 78.578
3 | 0.78 | 0.00941 | -0.068 | 82.896
3.5 | 0.834 | 0.00967 | -0.069 | 86.292
4 | 0.893 | 0.01 | -0.069 | 89.308
4.5 | 0.951 | 0.01034 | -0.07 | 91.985
5 | 1.009 | 0.0107 | -0.07 | 94.344
5.5 | 1.067 | 0.01107 | -0.071 | 96.379
6 | 1.124 | 0.01147 | -0.071 | 98.047
6.5 | 1.18 | 0.01167 | -0.072 | 101.185
7 | 1.236 | 0.0122 | -0.072 | 101.363
7.5 | 1.291 | 0.01273 | -0.073 | 101.379
8 | 1.344 | 0.01339 | -0.073 | 100.328
8.5 | 1.395 | 0.01408 | -0.074 | 99.103
9 | 1.444 | 0.01482 | -0.074 | 97.436
9.5 | 1.492 | 0.01574 | -0.075 | 94.764
10 | 1.538 | 0.01679 | -0.075 | 91.587
10.5 | 1.581 | 0.01831 | -0.076 | 86.336
11 | 1.619 | 0.02115 | -0.076 | 76.546
11.5 | 1.642 | 0.03213 | -0.075 | 51.116
12 | 1.678 | 0.03399 | -0.076 | 49.356
12.5 | 1.71 | 0.03601 | -0.076 | 47.479
13 | 1.738 | 0.03813 | -0.077 | 45.586
13.5 | 1.762 | 0.04033 | -0.077 | 43.677
14 | 1.781 | 0.04269 | -0.077 | 41.705
14.5 | 1.796 | 0.04504 | -0.078 | 39.864
15 | 1.806 | 0.04789 | -0.078 | 37.718
15.5 | 1.813 | 0.0506 | -0.079 | 35.833
16 | 1.815 | 0.05376 | -0.079 | 33.767
16.5 | 1.811 | 0.05712 | -0.079 | 31.712
17 | 1.802 | 0.06059 | -0.079 | 29.735
17.5 | 1.787 | 0.06426 | -0.08 | 27.818
18 | 1.768 | 0.06834 | -0.08 | 25.879
18.5 | 1.746 | 0.07264 | -0.08 | 24.03
19 | 1.719 | 0.07746 | -0.08 | 22.188
19.5 | 1.688 | 0.08256 | -0.08 | 20.453
20 | 1.656 | 0.08728 | -0.081 | 18.977

## 36. Re 750k Mach 0.10 (2)
BIGFOIL.COM POLAR EXPORT
NACA63-520 a=0.5
NACA63-520 a=0.5 |  |  |  | Cl Max: | 1.3847 | at alpha= | 11 | deg
XFOIL ncrit=9 |  |  |  | L/D Max: | 119.32 | at alpha= | 7.5 | deg
Re: | 750000 |  |  | Cd Min: | 0.09111 | at alpha= | -19.5 | deg
Mach: | 0.1 |  |  | Cl=0 at alpha= | -3.3087 | deg
|  |  |  | @ Cl=0.1, Cd= | 0.0084905
|  |  |  | @ Cl=0.4, Cd= | 0.0085253
|  |  |  | @ Cl=0.6, Cd= | 0.0086333
alpha (deg) | Cl | Cd | Cm | Cl/Cd
-19.5 | -0.9485 | 0.09111 | -0.0542 | -10.4105
-19 | -0.9464 | 0.08251 | -0.061 | -11.4701
-18.5 | -0.9515 | 0.07509 | -0.0647 | -12.6715
-18 | -0.9515 | 0.06837 | -0.0681 | -13.9169
-17.5 | -0.952 | 0.06195 | -0.0712 | -15.3672
-17 | -0.9513 | 0.056 | -0.0739 | -16.9875
-16.5 | -0.9454 | 0.05086 | -0.076 | -18.5883
-16 | -0.9357 | 0.04639 | -0.0775 | -20.1703
-15.5 | -0.9253 | 0.04224 | -0.0786 | -21.9058
-15 | -0.9108 | 0.03868 | -0.0794 | -23.5471
-14.5 | -0.9018 | 0.03482 | -0.0797 | -25.8989
-14 | -0.89 | 0.03137 | -0.0797 | -28.3711
-13.5 | -0.8704 | 0.02864 | -0.0795 | -30.3911
-13 | -0.8503 | 0.02614 | -0.0789 | -32.5287
-12.5 | -0.8255 | 0.02407 | -0.0781 | -34.2958
-12 | -0.815 | 0.02143 | -0.076 | -38.0308
-11.5 | -0.7958 | 0.01957 | -0.0736 | -40.6643
-11 | -0.7745 | 0.01833 | -0.0701 | -42.2531
-10.5 | -0.7422 | 0.01747 | -0.0674 | -42.4843
-10 | -0.7089 | 0.01624 | -0.0651 | -43.6515
-9.5 | -0.6638 | 0.01554 | -0.064 | -42.7156
-9 | -0.6186 | 0.01462 | -0.0631 | -42.3119
-8.5 | -0.5689 | 0.01396 | -0.0626 | -40.7521
-8 | -0.5189 | 0.01328 | -0.0622 | -39.0738
-7.5 | -0.4677 | 0.0125 | -0.0619 | -37.416
-7 | -0.4154 | 0.0118 | -0.0619 | -35.2034
-6.5 | -0.3621 | 0.0112 | -0.062 | -32.3304
-5.5 | -0.2539 | 0.00973 | -0.0625 | -26.0946
-5 | -0.1997 | 0.00907 | -0.0628 | -22.0176
-4.5 | -0.1418 | 0.0087 | -0.0635 | -16.2989
-4 | -0.0825 | 0.00855 | -0.0642 | -9.6491
-3.5 | -0.023 | 0.00854 | -0.0649 | -2.6932
-3 | 0.0371 | 0.00852 | -0.0658 | 4.3545
-2.5 | 0.0973 | 0.00849 | -0.0666 | 11.4605
-2 | 0.157 | 0.0085 | -0.0674 | 18.4706
-1.5 | 0.2169 | 0.00852 | -0.0682 | 25.4577
-1 | 0.2771 | 0.00853 | -0.0691 | 32.4853
-0.5 | 0.3364 | 0.00852 | -0.0699 | 39.4836
0.5 | 0.4556 | 0.00853 | -0.0716 | 53.4115
1 | 0.5148 | 0.00863 | -0.0724 | 59.6524
1.5 | 0.5739 | 0.00862 | -0.0732 | 66.5777
2 | 0.6327 | 0.00865 | -0.074 | 73.1445
2.5 | 0.6911 | 0.00877 | -0.0747 | 78.8027
3.5 | 0.8069 | 0.00891 | -0.0759 | 90.5612
4 | 0.8641 | 0.00898 | -0.0765 | 96.2249
4.5 | 0.9205 | 0.00909 | -0.0769 | 101.2651
5 | 0.9759 | 0.00922 | -0.0771 | 105.846
5.5 | 1.0305 | 0.00938 | -0.0772 | 109.8614
6 | 1.0839 | 0.00957 | -0.077 | 113.2602
6.5 | 1.1347 | 0.00981 | -0.0764 | 115.6677
7.5 | 1.2278 | 0.01029 | -0.0737 | 119.3197
8 | 1.262 | 0.01059 | -0.07 | 119.169
8.5 | 1.3127 | 0.01101 | -0.07 | 119.228
9 | 1.3407 | 0.01171 | -0.0662 | 114.4919
9.5 | 1.3605 | 0.01292 | -0.0618 | 105.3019
10 | 1.3767 | 0.01458 | -0.0576 | 94.4239
10.5 | 1.3841 | 0.01694 | -0.053 | 81.706
11 | 1.3847 | 0.01998 | -0.0484 | 69.3043
11.5 | 1.3791 | 0.02367 | -0.0439 | 58.2636
12 | 1.3712 | 0.02786 | -0.0398 | 49.2175
12.5 | 1.3639 | 0.03244 | -0.0365 | 42.0438
13 | 1.3576 | 0.0373 | -0.0339 | 36.3968
13.5 | 1.3532 | 0.04232 | -0.0319 | 31.9754
14 | 1.3527 | 0.04727 | -0.0304 | 28.6165
14.5 | 1.3521 | 0.05246 | -0.0294 | 25.7739
15 | 1.3553 | 0.05754 | -0.0288 | 23.554
15.5 | 1.3591 | 0.06271 | -0.0285 | 21.6728
16 | 1.3614 | 0.06827 | -0.0286 | 19.9414

## 37. Re 750k Mach 0.25 (1)
BIGFOIL.COM POLAR EXPORT
NACA63-520 a=0.5
NACA63-520 a=0.5 |  |  |  | Cl Max: | 1.765 | at alpha= | 14.5 | deg
JavaFoil+Calcfoil stall+Eppler ext transition |  |  |  | L/D Max: | 98.264 | at alpha= | 7 | deg
Re: | 750000 |  |  | Cd Min: | 0.00755 | at alpha= | -0.5 | deg
Mach: | 0.25 |  |  | Cl=0 at alpha= | -3.3125 | deg
|  |  |  | @ Cl=0.1, Cd= | 0.0077564
|  |  |  | @ Cl=0.4, Cd= | 0.0080456
|  |  |  | @ Cl=0.6, Cd= | 0.0089181
alpha (deg) | Cl | Cd | Cm | Cl/Cd
-18.5 | -0.641 | 0.16528 | -0.023 | -3.879
-18 | -0.684 | 0.15467 | -0.024 | -4.423
-17.5 | -0.722 | 0.14799 | -0.025 | -4.88
-17 | -0.757 | 0.13791 | -0.025 | -5.486
-16.5 | -0.788 | 0.12635 | -0.027 | -6.238
-16 | -0.81 | 0.12141 | -0.027 | -6.674
-15.5 | -0.83 | 0.1129 | -0.028 | -7.355
-15 | -0.845 | 0.1044 | -0.03 | -8.095
-14.5 | -0.856 | 0.09486 | -0.031 | -9.029
-14 | -0.89 | 0.06877 | -0.038 | -12.944
-13.5 | -0.907 | 0.05354 | -0.041 | -16.945
-13 | -0.907 | 0.04555 | -0.042 | -19.902
-12.5 | -0.898 | 0.03916 | -0.044 | -22.933
-12 | -0.883 | 0.03423 | -0.045 | -25.784
-11.5 | -0.862 | 0.0299 | -0.046 | -28.819
-11 | -0.834 | 0.02644 | -0.047 | -31.543
-10.5 | -0.8 | 0.02478 | -0.048 | -32.264
-10 | -0.762 | 0.0221 | -0.05 | -34.491
-9.5 | -0.719 | 0.0203 | -0.051 | -35.447
-9 | -0.673 | 0.01862 | -0.052 | -36.156
-8.5 | -0.623 | 0.01722 | -0.053 | -36.153
-8 | -0.571 | 0.01492 | -0.054 | -38.294
-7.5 | -0.516 | 0.01407 | -0.055 | -36.644
-7 | -0.458 | 0.01325 | -0.056 | -34.609
-6.5 | -0.4 | 0.0126 | -0.057 | -31.761
-6 | -0.34 | 0.01143 | -0.058 | -29.779
-5.5 | -0.282 | 0.01016 | -0.06 | -27.753
-5 | -0.218 | 0.008 | -0.06 | -27.265
-4.5 | -0.154 | 0.00787 | -0.061 | -19.531
-4 | -0.089 | 0.00781 | -0.062 | -11.421
-3.5 | -0.024 | 0.00774 | -0.062 | -3.162
-3 | 0.04 | 0.00772 | -0.063 | 5.241
-2.5 | 0.106 | 0.00776 | -0.064 | 13.615
-2 | 0.171 | 0.00782 | -0.065 | 21.84
-1.5 | 0.236 | 0.00787 | -0.065 | 29.979
-1 | 0.301 | 0.00794 | -0.066 | 37.9
-0.5 | 0.366 | 0.00755 | -0.066 | 48.519
0 | 0.425 | 0.00841 | -0.066 | 50.565
0.5 | 0.488 | 0.00856 | -0.067 | 57.009
1 | 0.551 | 0.00876 | -0.068 | 62.897
1.5 | 0.613 | 0.00896 | -0.068 | 68.435
2 | 0.675 | 0.00921 | -0.069 | 73.283
2.5 | 0.737 | 0.00948 | -0.069 | 77.729
3 | 0.799 | 0.00973 | -0.07 | 82.119
3.5 | 0.854 | 0.01006 | -0.07 | 84.842
4 | 0.914 | 0.01042 | -0.071 | 87.707
4.5 | 0.974 | 0.01079 | -0.071 | 90.257
5 | 1.033 | 0.01118 | -0.072 | 92.384
5.5 | 1.092 | 0.01163 | -0.072 | 93.929
6 | 1.151 | 0.01207 | -0.073 | 95.317
6.5 | 1.208 | 0.01232 | -0.073 | 98.025
7 | 1.265 | 0.01287 | -0.074 | 98.264
7.5 | 1.32 | 0.01353 | -0.075 | 97.622
8 | 1.374 | 0.01426 | -0.075 | 96.36
8.5 | 1.425 | 0.01502 | -0.075 | 94.915
9 | 1.475 | 0.01591 | -0.076 | 92.703
9.5 | 1.522 | 0.01701 | -0.076 | 89.468
10 | 1.567 | 0.0183 | -0.077 | 85.587
10.5 | 1.606 | 0.02111 | -0.077 | 76.086
11 | 1.642 | 0.02399 | -0.077 | 68.443
11.5 | 1.664 | 0.03491 | -0.077 | 47.667
12 | 1.695 | 0.03709 | -0.078 | 45.693
12.5 | 1.721 | 0.03941 | -0.078 | 43.668
13 | 1.743 | 0.04176 | -0.078 | 41.732
13.5 | 1.756 | 0.04446 | -0.079 | 39.495
14 | 1.764 | 0.04742 | -0.079 | 37.195
14.5 | 1.765 | 0.05051 | -0.08 | 34.946
15 | 1.759 | 0.05376 | -0.08 | 32.727
15.5 | 1.748 | 0.05733 | -0.08 | 30.484
16 | 1.728 | 0.0611 | -0.08 | 28.282
16.5 | 1.699 | 0.06557 | -0.081 | 25.916
17 | 1.66 | 0.07066 | -0.081 | 23.493
17.5 | 1.614 | 0.07571 | -0.081 | 21.314
18 | 1.559 | 0.08184 | -0.081 | 19.047
18.5 | 1.497 | 0.08868 | -0.081 | 16.883
19 | 1.424 | 0.09938 | -0.08 | 14.332
19.5 | 1.346 | 0.1104 | -0.08 | 12.191

## 38. Re 750k Mach 0.25 (2)
BIGFOIL.COM POLAR EXPORT
NACA63-520 a=0.5
NACA63-520 a=0.5 |  |  |  | Cl Max: | 1.3739 | at alpha= | 10 | deg
XFOIL ncrit=9 |  |  |  | L/D Max: | 113.664 | at alpha= | 7.5 | deg
Re: | 750000 |  |  | Cd Min: | 0.12444 | at alpha= | -19.5 | deg
Mach: | 0.25 |  |  | Cl=0 at alpha= | -3.3101 | deg
|  |  |  | @ Cl=0.1, Cd= | 0.0086403
|  |  |  | @ Cl=0.4, Cd= | 0.00873
|  |  |  | @ Cl=0.6, Cd= | 0.0088383
alpha (deg) | Cl | Cd | Cm | Cl/Cd
-19.5 | -0.7967 | 0.12444 | -0.0391 | -6.4023
-19 | -0.8116 | 0.11325 | -0.0464 | -7.1664
-18.5 | -0.8301 | 0.10179 | -0.0538 | -8.155
-18 | -0.8449 | 0.09134 | -0.0603 | -9.2501
-17.5 | -0.8566 | 0.08178 | -0.0662 | -10.4744
-17 | -0.8632 | 0.07337 | -0.0711 | -11.765
-16.5 | -0.8691 | 0.06574 | -0.0751 | -13.2203
-16 | -0.8661 | 0.05935 | -0.0784 | -14.5931
-15 | -0.854 | 0.04844 | -0.083 | -17.6301
-14.5 | -0.8444 | 0.04389 | -0.0842 | -19.239
-14 | -0.8383 | 0.03934 | -0.0851 | -21.3091
-13.5 | -0.8258 | 0.03558 | -0.0854 | -23.2097
-13 | -0.8106 | 0.03211 | -0.0854 | -25.2445
-12.5 | -0.7915 | 0.02913 | -0.085 | -27.1713
-12 | -0.773 | 0.02626 | -0.0842 | -29.4364
-11.5 | -0.761 | 0.02322 | -0.0827 | -32.7735
-11 | -0.7396 | 0.02106 | -0.0809 | -35.1187
-10.5 | -0.7169 | 0.01922 | -0.0784 | -37.2997
-10 | -0.6997 | 0.01781 | -0.074 | -39.2869
-9.5 | -0.669 | 0.0166 | -0.0708 | -40.3012
-9 | -0.6241 | 0.01577 | -0.0692 | -39.5751
-8.5 | -0.5807 | 0.01477 | -0.0676 | -39.3162
-8 | -0.5311 | 0.01392 | -0.0666 | -38.1537
-7.5 | -0.4791 | 0.01315 | -0.0659 | -36.4335
-7 | -0.4262 | 0.01243 | -0.0654 | -34.288
-6.5 | -0.3717 | 0.01168 | -0.0652 | -31.8236
-6 | -0.3161 | 0.01098 | -0.0652 | -28.7887
-5.5 | -0.2606 | 0.01026 | -0.0653 | -25.3996
-5 | -0.205 | 0.00944 | -0.0655 | -21.7161
-4.5 | -0.1465 | 0.0089 | -0.0659 | -16.4607
-4 | -0.0854 | 0.00874 | -0.0665 | -9.7712
-3.5 | -0.0237 | 0.0087 | -0.0672 | -2.7241
-3 | 0.0387 | 0.00867 | -0.068 | 4.4637
-2.5 | 0.1007 | 0.00864 | -0.0688 | 11.6551
-2 | 0.1627 | 0.00868 | -0.0696 | 18.7442
-1.5 | 0.225 | 0.00869 | -0.0705 | 25.8918
-1 | 0.2867 | 0.0087 | -0.0712 | 32.954
-0.5 | 0.3484 | 0.00873 | -0.0721 | 39.9084
0 | 0.4102 | 0.00873 | -0.0729 | 46.9874
0.5 | 0.4713 | 0.00878 | -0.0737 | 53.6788
1 | 0.5327 | 0.00882 | -0.0745 | 60.3968
1.5 | 0.5937 | 0.00883 | -0.0753 | 67.2367
2.5 | 0.7147 | 0.00899 | -0.0766 | 79.4994
3 | 0.7744 | 0.00909 | -0.0772 | 85.1925
3.5 | 0.8338 | 0.0092 | -0.0777 | 90.6304
4 | 0.8927 | 0.00931 | -0.0781 | 95.8861
4.5 | 0.9503 | 0.00947 | -0.0782 | 100.3485
5 | 1.0071 | 0.00962 | -0.0782 | 104.6881
5.5 | 1.0624 | 0.00984 | -0.0779 | 107.9675
6 | 1.1162 | 0.01005 | -0.0773 | 111.0647
6.5 | 1.1672 | 0.01032 | -0.0763 | 113.1008
7 | 1.2122 | 0.01067 | -0.0742 | 113.6082
7.5 | 1.2503 | 0.011 | -0.0708 | 113.6636
8 | 1.2765 | 0.01136 | -0.0653 | 112.368
8.5 | 1.3166 | 0.01222 | -0.0636 | 107.7414
9 | 1.344 | 0.0134 | -0.0601 | 100.2985
9.5 | 1.3662 | 0.01498 | -0.0563 | 91.2016
10 | 1.3739 | 0.01747 | -0.0516 | 78.6434
10.5 | 1.3738 | 0.02067 | -0.0468 | 66.4635
11 | 1.3676 | 0.02455 | -0.0422 | 55.7067
11.5 | 1.3575 | 0.02909 | -0.038 | 46.6655
12 | 1.3481 | 0.03401 | -0.0346 | 39.6383
12.5 | 1.3396 | 0.03924 | -0.0319 | 34.1386
13 | 1.3314 | 0.04479 | -0.0297 | 29.7254
13.5 | 1.3272 | 0.05033 | -0.0283 | 26.37
14 | 1.3265 | 0.05581 | -0.0273 | 23.7681
14.5 | 1.3272 | 0.0614 | -0.0268 | 21.6156
15 | 1.3272 | 0.06731 | -0.0266 | 19.7177

## 39. Re 750k Mach 0.50 (1)
BIGFOIL.COM POLAR EXPORT
NACA63-520 a=0.5
NACA63-520 a=0.5 |  |  |  | Cl Max: | 1.639 | at alpha= | 10.5 | deg
JavaFoil+Calcfoil stall+Eppler ext transition |  |  |  | L/D Max: | 83.76 | at alpha= | 6 | deg
Re: | 750000 |  |  | Cd Min: | 0.00813 | at alpha= | -3.5 | deg
Mach: | 0.5 |  |  | Cl=0 at alpha= | -3.3125 | deg
|  |  |  | @ Cl=0.1, Cd= | 0.0084451
|  |  |  | @ Cl=0.4, Cd= | 0.0088225
|  |  |  | @ Cl=0.6, Cd= | 0.0099775
alpha (deg) | Cl | Cd | Cm | Cl/Cd
-20 | -0.964 | 0.21003 | -0.026 | -4.591
-19.5 | -0.936 | 0.20631 | -0.027 | -4.537
-19 | -0.908 | 0.20435 | -0.027 | -4.442
-18.5 | -0.878 | 0.19584 | -0.027 | -4.484
-18 | -0.849 | 0.18897 | -0.026 | -4.491
-17.5 | -0.82 | 0.18407 | -0.027 | -4.456
-17 | -0.792 | 0.17801 | -0.027 | -4.448
-16.5 | -0.762 | 0.17627 | -0.027 | -4.323
-16 | -0.733 | 0.16872 | -0.026 | -4.343
-15.5 | -0.704 | 0.16363 | -0.026 | -4.303
-15 | -0.676 | 0.15837 | -0.027 | -4.266
-14.5 | -0.646 | 0.15108 | -0.026 | -4.277
-14 | -0.617 | 0.13871 | -0.026 | -4.449
-13.5 | -0.588 | 0.13505 | -0.026 | -4.357
-13 | -0.56 | 0.13124 | -0.026 | -4.265
-12.5 | -0.531 | 0.12803 | -0.026 | -4.147
-12 | -0.501 | 0.11542 | -0.025 | -4.344
-11.5 | -0.474 | 0.10474 | -0.027 | -4.524
-11 | -0.444 | 0.10666 | -0.026 | -4.167
-10.5 | -0.419 | 0.07803 | -0.033 | -5.373
-10 | -0.593 | 0.06617 | -0.016 | -8.962
-9.5 | -0.613 | 0.06074 | -0.016 | -10.087
-9 | -0.682 | 0.02878 | -0.055 | -23.704
-8.5 | -0.649 | 0.02449 | -0.057 | -26.515
-8 | -0.601 | 0.02187 | -0.058 | -27.494
-7.5 | -0.548 | 0.01965 | -0.059 | -27.912
-7 | -0.493 | 0.0169 | -0.061 | -29.169
-6.5 | -0.432 | 0.01559 | -0.062 | -27.717
-6 | -0.369 | 0.01454 | -0.063 | -25.366
-5.5 | -0.303 | 0.01363 | -0.064 | -22.258
-5 | -0.238 | 0.01175 | -0.066 | -20.256
-4.5 | -0.171 | 0.00853 | -0.068 | -20.09
-4 | -0.1 | 0.00839 | -0.069 | -11.863
-3.5 | -0.027 | 0.00813 | -0.069 | -3.357
-3 | 0.045 | 0.00843 | -0.07 | 5.363
-2.5 | 0.118 | 0.00845 | -0.07 | 13.985
-2 | 0.191 | 0.00849 | -0.071 | 22.49
-1.5 | 0.264 | 0.00862 | -0.071 | 30.617
-1 | 0.337 | 0.0087 | -0.072 | 38.682
-0.5 | 0.409 | 0.00884 | -0.073 | 46.281
0 | 0.469 | 0.00947 | -0.073 | 49.528
0.5 | 0.539 | 0.00973 | -0.074 | 55.339
1 | 0.608 | 0.01001 | -0.074 | 60.714
1.5 | 0.677 | 0.01037 | -0.075 | 65.318
2 | 0.746 | 0.01067 | -0.076 | 69.907
2.5 | 0.814 | 0.01109 | -0.076 | 73.451
3 | 0.883 | 0.01155 | -0.077 | 76.449
3.5 | 0.94 | 0.01198 | -0.077 | 78.466
4 | 1.006 | 0.01249 | -0.078 | 80.604
4.5 | 1.072 | 0.01305 | -0.079 | 82.134
5 | 1.137 | 0.0137 | -0.079 | 83.017
5.5 | 1.201 | 0.01436 | -0.08 | 83.621
6 | 1.265 | 0.0151 | -0.08 | 83.76
6.5 | 1.326 | 0.01594 | -0.081 | 83.193
7 | 1.386 | 0.01664 | -0.082 | 83.339
7.5 | 1.445 | 0.01772 | -0.082 | 81.536
8 | 1.498 | 0.01897 | -0.083 | 78.958
8.5 | 1.546 | 0.02045 | -0.083 | 75.572
9 | 1.587 | 0.0226 | -0.084 | 70.213
9.5 | 1.617 | 0.02706 | -0.084 | 59.755
10 | 1.628 | 0.04249 | -0.083 | 38.321
10.5 | 1.639 | 0.04606 | -0.084 | 35.579
11 | 1.619 | 0.05042 | -0.084 | 32.12
11.5 | 1.549 | 0.05566 | -0.084 | 27.824
12 | 1.281 | 0.06424 | -0.084 | 19.94
12.5 | 0.894 | 0.1176 | -0.035 | 7.598
13 | 0.922 | 0.12977 | -0.04 | 7.105
13.5 | 0.949 | 0.13442 | -0.04 | 7.062
14 | 0.978 | 0.14625 | -0.044 | 6.687
14.5 | 1.006 | 0.14974 | -0.046 | 6.716
15 | 1.035 | 0.16014 | -0.049 | 6.461
15.5 | 1.065 | 0.16726 | -0.053 | 6.368

## 40. Re 750k Mach 0.50 (2)
BIGFOIL.COM POLAR EXPORT
NACA63-520 a=0.5
NACA63-520 a=0.5 |  |  |  | Cl Max: | 1.3296 | at alpha= | 10 | deg
XFOIL ncrit=9 |  |  |  | L/D Max: | 88.798 | at alpha= | 4.5 | deg
Re: | 750000 |  |  | Cd Min: | 0.15839 | at alpha= | -16 | deg
Mach: | 0.5 |  |  | Cl=0 at alpha= | -3.3026 | deg
|  |  |  | @ Cl=0.1, Cd= | 0.00944
|  |  |  | @ Cl=0.4, Cd= | 0.0096919
|  |  |  | @ Cl=0.6, Cd= | 0.009969
alpha (deg) | Cl | Cd | Cm | Cl/Cd
-16 | -0.3707 | 0.15839 | -0.0329 | -2.3404
-15.5 | -0.3697 | 0.14651 | -0.0397 | -2.5234
-15 | -0.3606 | 0.1372 | -0.0453 | -2.6283
-14.5 | -0.3557 | 0.12735 | -0.0513 | -2.7931
-14 | -0.4456 | 0.10169 | -0.0672 | -4.3819
-13.5 | -0.5062 | 0.08394 | -0.0798 | -6.0305
-13 | -0.5388 | 0.07166 | -0.0883 | -7.5188
-12.5 | -0.5546 | 0.06221 | -0.0943 | -8.915
-12 | -0.5636 | 0.05417 | -0.099 | -10.4043
-11.5 | -0.5759 | 0.04671 | -0.1022 | -12.3293
-11 | -0.5769 | 0.0408 | -0.1038 | -14.1397
-10.5 | -0.5703 | 0.03591 | -0.1041 | -15.8814
-10 | -0.5634 | 0.03153 | -0.1035 | -17.8687
-9.5 | -0.5486 | 0.02785 | -0.1022 | -19.6984
-9 | -0.5306 | 0.02451 | -0.1005 | -21.6483
-8.5 | -0.5113 | 0.02148 | -0.0982 | -23.8035
-8 | -0.4972 | 0.01856 | -0.0952 | -26.7888
-7.5 | -0.4821 | 0.01666 | -0.0899 | -28.9376
-7 | -0.4483 | 0.01526 | -0.0856 | -29.3775
-6.5 | -0.3994 | 0.0142 | -0.0827 | -28.1268
-6 | -0.344 | 0.01319 | -0.0808 | -26.0804
-5.5 | -0.285 | 0.01227 | -0.0793 | -23.2274
-5 | -0.224 | 0.01144 | -0.0784 | -19.5804
-4.5 | -0.1624 | 0.01045 | -0.0778 | -15.5407
-4 | -0.0985 | 0.00964 | -0.0774 | -10.2178
-3.5 | -0.0283 | 0.00949 | -0.0776 | -2.9821
-3 | 0.0434 | 0.00944 | -0.0781 | 4.5975
-2.5 | 0.1152 | 0.00944 | -0.0786 | 12.2034
-2 | 0.1866 | 0.00951 | -0.0792 | 19.6215
-1.5 | 0.2578 | 0.00956 | -0.0799 | 26.9665
-1 | 0.3285 | 0.00967 | -0.0805 | 33.971
-0.5 | 0.3985 | 0.00969 | -0.0811 | 41.1249
0 | 0.4687 | 0.00978 | -0.0818 | 47.9243
0.5 | 0.5375 | 0.00986 | -0.0822 | 54.5132
1 | 0.6063 | 0.00998 | -0.0827 | 60.7515
1.5 | 0.6741 | 0.01011 | -0.0829 | 66.6766
2 | 0.7406 | 0.01029 | -0.083 | 71.9728
2.5 | 0.8063 | 0.01046 | -0.0828 | 77.0841
3 | 0.8699 | 0.01073 | -0.0822 | 81.0718
3.5 | 0.9314 | 0.01099 | -0.0813 | 84.7498
4 | 0.9902 | 0.01135 | -0.0798 | 87.2423
4.5 | 1.0416 | 0.01173 | -0.0771 | 88.798
5 | 1.0811 | 0.01223 | -0.0724 | 88.3974
5.5 | 1.1179 | 0.01302 | -0.0679 | 85.8602
6 | 1.1566 | 0.01395 | -0.0639 | 82.9104
6.5 | 1.1918 | 0.01507 | -0.0596 | 79.0843
7 | 1.2208 | 0.01654 | -0.055 | 73.8089
7.5 | 1.2443 | 0.0182 | -0.0497 | 68.3681
8 | 1.2782 | 0.02026 | -0.0474 | 63.0898
8.5 | 1.2999 | 0.02287 | -0.0436 | 56.8387
9 | 1.3171 | 0.02594 | -0.0398 | 50.7749
9.5 | 1.3265 | 0.02971 | -0.0361 | 44.6483
10 | 1.3296 | 0.03412 | -0.0325 | 38.9683
10.5 | 1.3223 | 0.03948 | -0.0291 | 33.4929
11 | 1.3054 | 0.04588 | -0.0261 | 28.4525
11.5 | 1.2862 | 0.05288 | -0.024 | 24.323
12 | 1.2726 | 0.05993 | -0.0227 | 21.2348
12.5 | 1.2622 | 0.06713 | -0.0222 | 18.8023
13 | 1.2548 | 0.07444 | -0.0222 | 16.8565
13.5 | 1.253 | 0.08159 | -0.0226 | 15.3573
14 | 1.2516 | 0.08899 | -0.0236 | 14.0645
14.5 | 1.2505 | 0.09669 | -0.025 | 12.9331
15 | 1.2484 | 0.10477 | -0.027 | 11.9156

## 41. Re 1M Mach 0.00 (1)
BIGFOIL.COM POLAR EXPORT
NACA63-520 a=0.5
NACA63-520 a=0.5 |  |  |  | Cl Max: | 1.828 | at alpha= | 16 | deg
JavaFoil+Calcfoil stall+Eppler ext transition |  |  |  | L/D Max: | 110.294 | at alpha= | 7 | deg
Re: | 1000000 |  |  | Cd Min: | 0.0071 | at alpha= | -3 | deg
Mach: | 0 |  |  | Cl=0 at alpha= | -3.3095 | deg
|  |  |  | @ Cl=0.1, Cd= | 0.007129
|  |  |  | @ Cl=0.4, Cd= | 0.0074534
|  |  |  | @ Cl=0.6, Cd= | 0.0080528
alpha (deg) | Cl | Cd | Cm | Cl/Cd
-20 | -0.914 | 0.16065 | -0.024 | -5.691
-19.5 | -0.927 | 0.15217 | -0.025 | -6.094
-19 | -0.939 | 0.1448 | -0.026 | -6.484
-18.5 | -0.949 | 0.13607 | -0.026 | -6.975
-18 | -0.962 | 0.12291 | -0.028 | -7.827
-17.5 | -0.965 | 0.11829 | -0.028 | -8.161
-17 | -0.98 | 0.10158 | -0.031 | -9.65
-16.5 | -0.993 | 0.08723 | -0.033 | -11.38
-16 | -1.003 | 0.07391 | -0.035 | -13.575
-15.5 | -1.013 | 0.06096 | -0.037 | -16.608
-15 | -1.01 | 0.05332 | -0.038 | -18.949
-14.5 | -1.003 | 0.04742 | -0.039 | -21.141
-14 | -0.99 | 0.0423 | -0.041 | -23.409
-13.5 | -0.976 | 0.03719 | -0.042 | -26.241
-13 | -0.957 | 0.03282 | -0.043 | -29.176
-12.5 | -0.934 | 0.02919 | -0.044 | -32
-12 | -0.907 | 0.02601 | -0.045 | -34.869
-11.5 | -0.875 | 0.02345 | -0.046 | -37.307
-11 | -0.838 | 0.02168 | -0.047 | -38.651
-10.5 | -0.799 | 0.02035 | -0.048 | -39.264
-10 | -0.757 | 0.01866 | -0.049 | -40.563
-9.5 | -0.712 | 0.01704 | -0.05 | -41.785
-9 | -0.664 | 0.01588 | -0.051 | -41.803
-8.5 | -0.613 | 0.01477 | -0.052 | -41.49
-8 | -0.562 | 0.01298 | -0.053 | -43.283
-7.5 | -0.507 | 0.01228 | -0.054 | -41.25
-7 | -0.45 | 0.01111 | -0.055 | -40.52
-6.5 | -0.396 | 0.01083 | -0.056 | -36.548
-6 | -0.335 | 0.01045 | -0.057 | -32.036
-5.5 | -0.273 | 0.00767 | -0.058 | -35.624
-5 | -0.211 | 0.00739 | -0.058 | -28.605
-4.5 | -0.149 | 0.00726 | -0.059 | -20.521
-4 | -0.086 | 0.00719 | -0.06 | -12.025
-3.5 | -0.024 | 0.00713 | -0.06 | -3.323
-3 | 0.039 | 0.0071 | -0.061 | 5.517
-2.5 | 0.102 | 0.00713 | -0.062 | 14.364
-2 | 0.165 | 0.00714 | -0.063 | 23.162
-1.5 | 0.228 | 0.00717 | -0.063 | 31.859
-1 | 0.291 | 0.00728 | -0.064 | 40.041
-0.5 | 0.354 | 0.00736 | -0.065 | 48.198
0 | 0.418 | 0.00749 | -0.065 | 55.719
0.5 | 0.48 | 0.00766 | -0.066 | 62.724
1 | 0.538 | 0.00743 | -0.066 | 72.447
1.5 | 0.599 | 0.00805 | -0.067 | 74.404
2 | 0.659 | 0.00822 | -0.067 | 80.201
2.5 | 0.719 | 0.00844 | -0.068 | 85.251
3 | 0.779 | 0.00868 | -0.068 | 89.807
3.5 | 0.833 | 0.00894 | -0.069 | 93.172
4 | 0.892 | 0.00923 | -0.069 | 96.653
4.5 | 0.95 | 0.00952 | -0.07 | 99.802
5 | 1.008 | 0.00981 | -0.07 | 102.764
5.5 | 1.066 | 0.01018 | -0.071 | 104.733
6 | 1.123 | 0.01035 | -0.071 | 108.527
6.5 | 1.179 | 0.01075 | -0.072 | 109.659
7 | 1.235 | 0.01119 | -0.072 | 110.294
7.5 | 1.289 | 0.01174 | -0.073 | 109.84
8 | 1.342 | 0.01234 | -0.073 | 108.753
8.5 | 1.393 | 0.01297 | -0.074 | 107.38
9 | 1.442 | 0.01376 | -0.074 | 104.821
9.5 | 1.49 | 0.01465 | -0.075 | 101.705
10 | 1.535 | 0.01584 | -0.075 | 96.924
10.5 | 1.577 | 0.01819 | -0.075 | 86.67
11 | 1.615 | 0.02045 | -0.076 | 79.004
11.5 | 1.641 | 0.0301 | -0.075 | 54.518
12 | 1.677 | 0.03171 | -0.076 | 52.872
12.5 | 1.71 | 0.03357 | -0.076 | 50.924
13 | 1.739 | 0.0355 | -0.077 | 48.994
13.5 | 1.764 | 0.03753 | -0.077 | 46.998
14 | 1.784 | 0.03971 | -0.077 | 44.926
14.5 | 1.801 | 0.04194 | -0.078 | 42.95
15 | 1.814 | 0.0445 | -0.078 | 40.772
15.5 | 1.823 | 0.04708 | -0.078 | 38.727
16 | 1.828 | 0.04997 | -0.079 | 36.586
16.5 | 1.828 | 0.05282 | -0.079 | 34.603
17 | 1.822 | 0.05583 | -0.079 | 32.628
17.5 | 1.812 | 0.0588 | -0.08 | 30.814
18 | 1.797 | 0.06288 | -0.08 | 28.58
18.5 | 1.779 | 0.06664 | -0.08 | 26.69
19 | 1.757 | 0.07094 | -0.08 | 24.765
19.5 | 1.731 | 0.07507 | -0.081 | 23.066
20 | 1.704 | 0.07967 | -0.081 | 21.386

## 42. Re 1M Mach 0.00 (2)
BIGFOIL.COM POLAR EXPORT
NACA63-520 a=0.5
NACA63-520 a=0.5 |  |  |  | Cl Max: | 1.4001 | at alpha= | 19.5 | deg
XFOIL ncrit=9 |  |  |  | L/D Max: | 131.479 | at alpha= | 7.5 | deg
Re: | 1000000 |  |  | Cd Min: | 0.11351 | at alpha= | 20 | deg
Mach: | 0 |  |  | Cl=0 at alpha= | -3.3092 | deg
|  |  |  | @ Cl=0.1, Cd= | 0.0075979
|  |  |  | @ Cl=0.4, Cd= | 0.0076222
|  |  |  | @ Cl=0.6, Cd= | 0.00775
alpha (deg) | Cl | Cd | Cm | Cl/Cd
-19.5 | -1.037 | 0.07579 | -0.0625 | -13.6825
-19 | -1.0346 | 0.06984 | -0.0651 | -14.8139
-18.5 | -1.0357 | 0.0634 | -0.0681 | -16.336
-18 | -1.0432 | 0.05645 | -0.0713 | -18.4801
-17.5 | -1.0402 | 0.051 | -0.0735 | -20.3961
-17 | -1.033 | 0.04629 | -0.0752 | -22.3158
-16.5 | -1.0235 | 0.0421 | -0.0763 | -24.3112
-16 | -1.0088 | 0.03859 | -0.0771 | -26.1415
-15.5 | -0.9941 | 0.03518 | -0.0776 | -28.2575
-14.5 | -0.9746 | 0.02805 | -0.0775 | -34.7451
-13.5 | -0.9308 | 0.02348 | -0.0762 | -39.6422
-12.5 | -0.8922 | 0.01947 | -0.0726 | -45.8243
-12 | -0.8701 | 0.0181 | -0.0698 | -48.0718
-11.5 | -0.846 | 0.01718 | -0.0661 | -49.2433
-11 | -0.8077 | 0.01636 | -0.0643 | -49.3704
-10.5 | -0.7696 | 0.01538 | -0.0626 | -50.039
-10 | -0.7231 | 0.01468 | -0.0618 | -49.2575
-9.5 | -0.6756 | 0.01397 | -0.0611 | -48.3608
-9 | -0.6262 | 0.01334 | -0.0607 | -46.9415
-8.5 | -0.575 | 0.0127 | -0.0605 | -45.2756
-8 | -0.5227 | 0.01213 | -0.0605 | -43.0915
-7.5 | -0.47 | 0.01155 | -0.0605 | -40.6926
-7 | -0.4164 | 0.01091 | -0.0606 | -38.1668
-6.5 | -0.3621 | 0.01034 | -0.0609 | -35.0193
-6 | -0.3073 | 0.00982 | -0.0613 | -31.2933
-5.5 | -0.252 | 0.00918 | -0.0617 | -27.451
-5 | -0.1972 | 0.00845 | -0.0622 | -23.3373
-4.5 | -0.141 | 0.00799 | -0.0628 | -17.6471
-4 | -0.0823 | 0.00774 | -0.0635 | -10.6331
-3.5 | -0.0227 | 0.00763 | -0.0644 | -2.9751
-3 | 0.0368 | 0.0076 | -0.0652 | 4.8421
-2.5 | 0.0968 | 0.0076 | -0.0661 | 12.7368
-2 | 0.1569 | 0.00756 | -0.067 | 20.754
-1.5 | 0.2165 | 0.00757 | -0.0679 | 28.5997
-1 | 0.2763 | 0.00761 | -0.0688 | 36.3075
-0.5 | 0.3362 | 0.00758 | -0.0697 | 44.3536
0 | 0.3956 | 0.00762 | -0.0706 | 51.916
0.5 | 0.455 | 0.00765 | -0.0715 | 59.4771
1 | 0.5145 | 0.00766 | -0.0724 | 67.1671
1.5 | 0.573 | 0.00775 | -0.0732 | 73.9355
2 | 0.6323 | 0.00775 | -0.0741 | 81.5871
3 | 0.7488 | 0.00791 | -0.0756 | 94.665
3.5 | 0.807 | 0.00796 | -0.0763 | 101.3819
4 | 0.8635 | 0.0081 | -0.0769 | 106.6049
4.5 | 0.9207 | 0.00815 | -0.0775 | 112.9693
5 | 0.9758 | 0.00834 | -0.0778 | 117.0024
5.5 | 1.0318 | 0.00843 | -0.0782 | 122.3962
6 | 1.0849 | 0.00867 | -0.0782 | 125.1326
6.5 | 1.1375 | 0.00886 | -0.078 | 128.386
7 | 1.1882 | 0.0091 | -0.0776 | 130.5714
7.5 | 1.2359 | 0.0094 | -0.0766 | 131.4787
8 | 1.2786 | 0.00974 | -0.0748 | 131.2731
8.5 | 1.3132 | 0.00999 | -0.0712 | 131.4515
9 | 1.3477 | 0.01071 | -0.0687 | 125.8357
9.5 | 1.3657 | 0.01192 | -0.064 | 114.5721
10 | 1.3768 | 0.01376 | -0.0591 | 100.0581
10.5 | 1.3823 | 0.01619 | -0.0542 | 85.3799
11 | 1.3811 | 0.01928 | -0.0493 | 71.6338
11.5 | 1.3763 | 0.02287 | -0.0447 | 60.1793
12 | 1.3726 | 0.02669 | -0.0409 | 51.4275
12.5 | 1.368 | 0.03095 | -0.0376 | 44.2003
13 | 1.3645 | 0.03547 | -0.0349 | 38.4691
13.5 | 1.3666 | 0.03981 | -0.033 | 34.3281
14 | 1.3677 | 0.04444 | -0.0314 | 30.7763
14.5 | 1.3735 | 0.04889 | -0.0304 | 28.0937
15 | 1.3779 | 0.05362 | -0.0296 | 25.6975
15.5 | 1.3818 | 0.05862 | -0.0291 | 23.5722
16.5 | 1.387 | 0.06946 | -0.0291 | 19.9683
17 | 1.3875 | 0.07539 | -0.0296 | 18.4043
18 | 1.3911 | 0.08758 | -0.0315 | 15.8838
18.5 | 1.395 | 0.09366 | -0.0328 | 14.8943
19 | 1.3941 | 0.10051 | -0.0346 | 13.8703
19.5 | 1.4001 | 0.1065 | -0.0364 | 13.1465
20 | 1.3998 | 0.11351 | -0.0388 | 12.332

## 43. Re 1M Mach 0.10 (1)
BIGFOIL.COM POLAR EXPORT
NACA63-520 a=0.5
NACA63-520 a=0.5 |  |  |  | Cl Max: | 1.819 | at alpha= | 16 | deg
JavaFoil+Calcfoil stall+Eppler ext transition |  |  |  | L/D Max: | 109.613 | at alpha= | 7 | deg
Re: | 1000000 |  |  | Cd Min: | 0.00711 | at alpha= | -3 | deg
Mach: | 0.1 |  |  | Cl=0 at alpha= | -3.3095 | deg
|  |  |  | @ Cl=0.1, Cd= | 0.0071291
|  |  |  | @ Cl=0.4, Cd= | 0.0074594
|  |  |  | @ Cl=0.6, Cd= | 0.0080838
alpha (deg) | Cl | Cd | Cm | Cl/Cd
-20 | -0.872 | 0.16446 | -0.024 | -5.301
-19.5 | -0.89 | 0.15334 | -0.025 | -5.804
-19 | -0.903 | 0.14821 | -0.025 | -6.095
-18.5 | -0.92 | 0.13565 | -0.027 | -6.78
-18 | -0.932 | 0.12738 | -0.027 | -7.315
-17.5 | -0.942 | 0.11899 | -0.028 | -7.916
-17 | -0.951 | 0.10955 | -0.03 | -8.682
-16.5 | -0.961 | 0.09762 | -0.031 | -9.849
-16 | -0.98 | 0.07995 | -0.034 | -12.251
-15.5 | -0.993 | 0.06578 | -0.037 | -15.09
-15 | -0.995 | 0.05665 | -0.038 | -17.566
-14.5 | -0.991 | 0.04948 | -0.039 | -20.038
-14 | -0.982 | 0.04391 | -0.041 | -22.361
-13.5 | -0.969 | 0.0388 | -0.042 | -24.971
-13 | -0.953 | 0.03398 | -0.043 | -28.034
-12.5 | -0.931 | 0.03006 | -0.044 | -30.981
-12 | -0.905 | 0.02667 | -0.045 | -33.941
-11.5 | -0.874 | 0.02413 | -0.046 | -36.225
-11 | -0.838 | 0.02214 | -0.047 | -37.869
-10.5 | -0.8 | 0.02071 | -0.048 | -38.639
-10 | -0.759 | 0.01875 | -0.049 | -40.465
-9.5 | -0.714 | 0.01732 | -0.05 | -41.199
-9 | -0.666 | 0.01611 | -0.051 | -41.318
-8.5 | -0.615 | 0.01496 | -0.052 | -41.092
-8 | -0.564 | 0.01311 | -0.053 | -43.005
-7.5 | -0.508 | 0.01241 | -0.054 | -40.959
-7 | -0.452 | 0.01122 | -0.055 | -40.271
-6.5 | -0.395 | 0.01143 | -0.056 | -34.559
-6 | -0.336 | 0.01048 | -0.057 | -32.114
-5.5 | -0.275 | 0.0077 | -0.058 | -35.682
-5 | -0.212 | 0.0074 | -0.059 | -28.692
-4.5 | -0.15 | 0.00731 | -0.059 | -20.477
-4 | -0.087 | 0.00719 | -0.06 | -12.077
-3.5 | -0.024 | 0.00717 | -0.061 | -3.32
-3 | 0.039 | 0.00711 | -0.061 | 5.539
-2.5 | 0.103 | 0.00713 | -0.062 | 14.422
-2 | 0.166 | 0.00719 | -0.063 | 23.117
-1.5 | 0.23 | 0.00723 | -0.064 | 31.772
-1 | 0.293 | 0.00729 | -0.064 | 40.215
-0.5 | 0.356 | 0.00737 | -0.065 | 48.315
0 | 0.42 | 0.0075 | -0.066 | 55.92
0.5 | 0.483 | 0.00767 | -0.066 | 62.932
1 | 0.541 | 0.00713 | -0.066 | 75.763
1.5 | 0.601 | 0.0081 | -0.067 | 74.257
2 | 0.662 | 0.00829 | -0.067 | 79.834
2.5 | 0.723 | 0.00851 | -0.068 | 84.889
3 | 0.783 | 0.00872 | -0.068 | 89.799
3.5 | 0.837 | 0.009 | -0.069 | 93.013
4 | 0.896 | 0.00928 | -0.069 | 96.502
4.5 | 0.955 | 0.00957 | -0.07 | 99.801
5 | 1.013 | 0.00992 | -0.07 | 102.052
5.5 | 1.07 | 0.01027 | -0.071 | 104.272
6 | 1.128 | 0.01067 | -0.071 | 105.739
6.5 | 1.184 | 0.01086 | -0.072 | 109.079
7 | 1.24 | 0.01131 | -0.073 | 109.613
7.5 | 1.295 | 0.01187 | -0.073 | 109.111
8 | 1.347 | 0.01248 | -0.073 | 107.936
8.5 | 1.399 | 0.01313 | -0.074 | 106.535
9 | 1.448 | 0.01395 | -0.074 | 103.81
9.5 | 1.496 | 0.01484 | -0.075 | 100.811
10 | 1.541 | 0.01613 | -0.075 | 95.534
10.5 | 1.582 | 0.01854 | -0.076 | 85.303
11 | 1.62 | 0.02088 | -0.076 | 77.594
11.5 | 1.645 | 0.03054 | -0.076 | 53.873
12 | 1.681 | 0.0322 | -0.076 | 52.198
12.5 | 1.712 | 0.03404 | -0.076 | 50.312
13 | 1.741 | 0.03613 | -0.077 | 48.207
13.5 | 1.764 | 0.03812 | -0.077 | 46.285
14 | 1.784 | 0.04047 | -0.078 | 44.078
14.5 | 1.799 | 0.04268 | -0.078 | 42.149
15 | 1.81 | 0.04534 | -0.078 | 39.911
15.5 | 1.816 | 0.04793 | -0.079 | 37.892
16 | 1.819 | 0.0509 | -0.079 | 35.725
16.5 | 1.815 | 0.05394 | -0.079 | 33.648
17 | 1.805 | 0.0571 | -0.08 | 31.616
17.5 | 1.791 | 0.06085 | -0.08 | 29.426
18 | 1.772 | 0.06465 | -0.08 | 27.415
18.5 | 1.75 | 0.06875 | -0.08 | 25.45
19 | 1.723 | 0.07334 | -0.081 | 23.495
19.5 | 1.693 | 0.07808 | -0.081 | 21.684
20 | 1.661 | 0.08232 | -0.081 | 20.174

## 44. Re 1M Mach 0.10 (2)
BIGFOIL.COM POLAR EXPORT
NACA63-520 a=0.5
NACA63-520 a=0.5 |  |  |  | Cl Max: | 1.3929 | at alpha= | 19.5 | deg
XFOIL ncrit=9 |  |  |  | L/D Max: | 130.896 | at alpha= | 7.5 | deg
Re: | 1000000 |  |  | Cd Min: | 0.11706 | at alpha= | 20 | deg
Mach: | 0.1 |  |  | Cl=0 at alpha= | -3.3094 | deg
|  |  |  | @ Cl=0.1, Cd= | 0.007628
|  |  |  | @ Cl=0.4, Cd= | 0.00767
|  |  |  | @ Cl=0.6, Cd= | 0.0077839
alpha (deg) | Cl | Cd | Cm | Cl/Cd
-20 | -1.0125 | 0.08966 | -0.0542 | -11.2927
-19.5 | -1.0174 | 0.08058 | -0.0608 | -12.626
-19 | -1.0174 | 0.07392 | -0.0641 | -13.7635
-18.5 | -1.0205 | 0.0669 | -0.0677 | -15.2541
-18 | -1.023 | 0.06027 | -0.0708 | -16.9736
-17.5 | -1.0252 | 0.054 | -0.0736 | -18.9852
-17 | -1.0202 | 0.04882 | -0.0756 | -20.8972
-16.5 | -1.0113 | 0.04435 | -0.077 | -22.8027
-16 | -0.9982 | 0.04056 | -0.0779 | -24.6105
-15.5 | -0.985 | 0.03689 | -0.0786 | -26.701
-15 | -0.978 | 0.03292 | -0.0789 | -29.7084
-14.5 | -0.9659 | 0.02947 | -0.0789 | -32.7757
-14 | -0.9473 | 0.02677 | -0.0785 | -35.3866
-13.5 | -0.9243 | 0.02448 | -0.0778 | -37.7574
-13 | -0.9004 | 0.02249 | -0.0767 | -40.0356
-12.5 | -0.885 | 0.02018 | -0.0747 | -43.8553
-12 | -0.8634 | 0.0186 | -0.0722 | -46.4194
-11.5 | -0.8415 | 0.01745 | -0.0685 | -48.2235
-11 | -0.8066 | 0.01669 | -0.0661 | -48.3283
-10.5 | -0.7713 | 0.0156 | -0.0639 | -49.4423
-10 | -0.7258 | 0.01485 | -0.0629 | -48.8754
-9.5 | -0.6777 | 0.01419 | -0.0622 | -47.759
-9 | -0.6293 | 0.01346 | -0.0616 | -46.7533
-8.5 | -0.5778 | 0.01283 | -0.0613 | -45.0351
-8 | -0.5252 | 0.01226 | -0.0612 | -42.8385
-7.5 | -0.4724 | 0.01164 | -0.0611 | -40.5842
-7 | -0.4188 | 0.01098 | -0.0612 | -38.1421
-6.5 | -0.364 | 0.01043 | -0.0615 | -34.8993
-6 | -0.309 | 0.00989 | -0.0618 | -31.2437
-5.5 | -0.2534 | 0.00924 | -0.0622 | -27.4242
-5 | -0.1982 | 0.00852 | -0.0627 | -23.2629
-4.5 | -0.142 | 0.00804 | -0.0632 | -17.6617
-4 | -0.0828 | 0.00777 | -0.064 | -10.6564
-3.5 | -0.0228 | 0.00766 | -0.0648 | -2.9765
-3 | 0.037 | 0.00763 | -0.0656 | 4.8493
-2.5 | 0.0976 | 0.00763 | -0.0665 | 12.7916
-2 | 0.1579 | 0.00758 | -0.0674 | 20.8311
-1.5 | 0.2179 | 0.0076 | -0.0683 | 28.6711
-1 | 0.2782 | 0.00764 | -0.0692 | 36.4136
-0.5 | 0.3384 | 0.00761 | -0.0701 | 44.4678
0 | 0.3981 | 0.00767 | -0.071 | 51.9035
0.5 | 0.458 | 0.00767 | -0.0719 | 59.7132
1 | 0.5179 | 0.00769 | -0.0728 | 67.3472
1.5 | 0.5767 | 0.00778 | -0.0735 | 74.126
2 | 0.6364 | 0.00779 | -0.0745 | 81.6945
2.5 | 0.6952 | 0.00787 | -0.0752 | 88.3355
3 | 0.7536 | 0.00794 | -0.076 | 94.9118
3.5 | 0.812 | 0.008 | -0.0767 | 101.5
4 | 0.8691 | 0.00814 | -0.0772 | 106.769
4.5 | 0.9264 | 0.0082 | -0.0778 | 112.9756
5.5 | 1.0379 | 0.0085 | -0.0784 | 122.1059
6 | 1.0916 | 0.00873 | -0.0784 | 125.0401
6.5 | 1.1436 | 0.00896 | -0.078 | 127.6339
7 | 1.1945 | 0.00919 | -0.0775 | 129.9782
7.5 | 1.2422 | 0.00949 | -0.0765 | 130.8957
8.5 | 1.3148 | 0.01012 | -0.07 | 129.9209
9 | 1.3477 | 0.01096 | -0.0673 | 122.9653
9.5 | 1.3667 | 0.01226 | -0.0628 | 111.4763
10 | 1.377 | 0.01422 | -0.0579 | 96.8354
10.5 | 1.3809 | 0.01682 | -0.053 | 82.0987
11 | 1.3786 | 0.02005 | -0.0481 | 68.7581
11.5 | 1.3733 | 0.02376 | -0.0436 | 57.7988
12 | 1.3689 | 0.02774 | -0.0398 | 49.3475
12.5 | 1.3637 | 0.03216 | -0.0366 | 42.4036
13 | 1.3609 | 0.03671 | -0.0341 | 37.0716
13.5 | 1.362 | 0.04122 | -0.0322 | 33.0422
14 | 1.3641 | 0.04588 | -0.0307 | 29.7319
14.5 | 1.3689 | 0.05049 | -0.0297 | 27.1123
15 | 1.3724 | 0.05543 | -0.029 | 24.7592
15.5 | 1.3755 | 0.06061 | -0.0286 | 22.6943
16 | 1.379 | 0.06595 | -0.0285 | 20.9098
16.5 | 1.3799 | 0.07176 | -0.0288 | 19.2294
17 | 1.3801 | 0.07787 | -0.0294 | 17.7231
17.5 | 1.3821 | 0.08397 | -0.0303 | 16.4594
18 | 1.3834 | 0.09033 | -0.0315 | 15.315
18.5 | 1.3884 | 0.09637 | -0.0329 | 14.407
19 | 1.389 | 0.1031 | -0.0348 | 13.4724
19.5 | 1.3929 | 0.10951 | -0.0368 | 12.7194
20 | 1.3897 | 0.11706 | -0.0394 | 11.8717

## 45. Re 1M Mach 0.25 (1)
BIGFOIL.COM POLAR EXPORT
NACA63-520 a=0.5
NACA63-520 a=0.5 |  |  |  | Cl Max: | 1.768 | at alpha= | 14.5 | deg
JavaFoil+Calcfoil stall+Eppler ext transition |  |  |  | L/D Max: | 105.757 | at alpha= | 6.5 | deg
Re: | 1000000 |  |  | Cd Min: | 0.00723 | at alpha= | -3 | deg
Mach: | 0.25 |  |  | Cl=0 at alpha= | -3.3125 | deg
|  |  |  | @ Cl=0.1, Cd= | 0.0072482
|  |  |  | @ Cl=0.4, Cd= | 0.0074897
|  |  |  | @ Cl=0.6, Cd= | 0.0082916
alpha (deg) | Cl | Cd | Cm | Cl/Cd
-18.5 | -0.642 | 0.15954 | -0.024 | -4.024
-18 | -0.685 | 0.15038 | -0.025 | -4.558
-17.5 | -0.723 | 0.14314 | -0.025 | -5.054
-17 | -0.758 | 0.13425 | -0.026 | -5.648
-16.5 | -0.79 | 0.12157 | -0.028 | -6.501
-16 | -0.813 | 0.11746 | -0.028 | -6.921
-15.5 | -0.834 | 0.10818 | -0.029 | -7.705
-15 | -0.85 | 0.09931 | -0.031 | -8.555
-14.5 | -0.865 | 0.08777 | -0.033 | -9.851
-14 | -0.906 | 0.0589 | -0.039 | -15.386
-13.5 | -0.915 | 0.04885 | -0.041 | -18.72
-13 | -0.911 | 0.04236 | -0.043 | -21.516
-12.5 | -0.903 | 0.03627 | -0.044 | -24.9
-12 | -0.888 | 0.03168 | -0.045 | -28.015
-11.5 | -0.866 | 0.02783 | -0.047 | -31.099
-11 | -0.837 | 0.02468 | -0.048 | -33.931
-10.5 | -0.803 | 0.0225 | -0.049 | -35.683
-10 | -0.765 | 0.02066 | -0.05 | -37.035
-9.5 | -0.722 | 0.01899 | -0.051 | -38.02
-9 | -0.675 | 0.01742 | -0.052 | -38.778
-8.5 | -0.625 | 0.01613 | -0.053 | -38.742
-8 | -0.574 | 0.01388 | -0.054 | -41.336
-7.5 | -0.518 | 0.0131 | -0.055 | -39.503
-7 | -0.46 | 0.01237 | -0.056 | -37.227
-6.5 | -0.402 | 0.01074 | -0.057 | -37.408
-6 | -0.342 | 0.01139 | -0.058 | -30.054
-5.5 | -0.282 | 0.00949 | -0.06 | -29.694
-5 | -0.218 | 0.00754 | -0.06 | -28.926
-4.5 | -0.154 | 0.00738 | -0.061 | -20.852
-4 | -0.089 | 0.00726 | -0.062 | -12.292
-3.5 | -0.024 | 0.00725 | -0.062 | -3.374
-3 | 0.04 | 0.00723 | -0.063 | 5.599
-2.5 | 0.106 | 0.00725 | -0.064 | 14.592
-2 | 0.171 | 0.00729 | -0.065 | 23.447
-1.5 | 0.236 | 0.00734 | -0.065 | 32.14
-1 | 0.301 | 0.00742 | -0.066 | 40.569
-0.5 | 0.366 | 0.00755 | -0.067 | 48.516
0 | 0.428 | 0.00744 | -0.067 | 57.461
0.5 | 0.49 | 0.00798 | -0.067 | 61.481
1 | 0.553 | 0.00812 | -0.068 | 68.077
1.5 | 0.616 | 0.00835 | -0.068 | 73.737
2 | 0.678 | 0.00853 | -0.069 | 79.421
2.5 | 0.74 | 0.00879 | -0.069 | 84.207
3 | 0.802 | 0.00906 | -0.07 | 88.44
3.5 | 0.857 | 0.00936 | -0.071 | 91.526
4 | 0.917 | 0.00965 | -0.071 | 95.072
4.5 | 0.977 | 0.00997 | -0.072 | 98.006
5 | 1.037 | 0.01035 | -0.072 | 100.14
5.5 | 1.096 | 0.0108 | -0.073 | 101.495
6 | 1.154 | 0.01119 | -0.073 | 103.127
6.5 | 1.212 | 0.01146 | -0.074 | 105.757
7 | 1.269 | 0.01201 | -0.074 | 105.655
7.5 | 1.324 | 0.01262 | -0.075 | 104.906
8 | 1.378 | 0.01329 | -0.075 | 103.666
8.5 | 1.429 | 0.01405 | -0.076 | 101.719
9 | 1.478 | 0.01501 | -0.076 | 98.49
9.5 | 1.525 | 0.01607 | -0.077 | 94.914
10 | 1.568 | 0.01811 | -0.077 | 86.59
10.5 | 1.608 | 0.02073 | -0.077 | 77.565
11 | 1.641 | 0.02489 | -0.077 | 65.955
11.5 | 1.667 | 0.03325 | -0.077 | 50.139
12 | 1.698 | 0.03516 | -0.078 | 48.288
12.5 | 1.724 | 0.03739 | -0.078 | 46.114
13 | 1.746 | 0.03963 | -0.079 | 44.054
13.5 | 1.759 | 0.04218 | -0.079 | 41.711
14 | 1.767 | 0.04495 | -0.079 | 39.31
14.5 | 1.768 | 0.04779 | -0.08 | 36.993
15 | 1.763 | 0.05096 | -0.08 | 34.588
15.5 | 1.751 | 0.05425 | -0.08 | 32.272
16 | 1.732 | 0.05791 | -0.081 | 29.902
16.5 | 1.703 | 0.06197 | -0.081 | 27.475
17 | 1.664 | 0.06643 | -0.081 | 25.048
17.5 | 1.618 | 0.07154 | -0.081 | 22.61
18 | 1.563 | 0.07733 | -0.081 | 20.217
18.5 | 1.502 | 0.08324 | -0.081 | 18.042
19 | 1.432 | 0.0924 | -0.081 | 15.5
19.5 | 1.356 | 0.10124 | -0.081 | 13.397

## 46. Re 1M Mach 0.25 (2)
BIGFOIL.COM POLAR EXPORT
NACA63-520 a=0.5
NACA63-520 a=0.5 |  |  |  | Cl Max: | 1.3693 | at alpha= | 10.5 | deg
XFOIL ncrit=9 |  |  |  | L/D Max: | 125.222 | at alpha= | 7.5 | deg
Re: | 1000000 |  |  | Cd Min: | 0.12681 | at alpha= | -20 | deg
Mach: | 0.25 |  |  | Cl=0 at alpha= | -3.3101 | deg
|  |  |  | @ Cl=0.1, Cd= | 0.0077313
|  |  |  | @ Cl=0.4, Cd= | 0.0078358
|  |  |  | @ Cl=0.6, Cd= | 0.0079336
alpha (deg) | Cl | Cd | Cm | Cl/Cd
-20 | -0.8403 | 0.12681 | -0.0369 | -6.6264
-19.5 | -0.8659 | 0.11402 | -0.0452 | -7.5943
-19 | -0.8879 | 0.10218 | -0.0529 | -8.6896
-18.5 | -0.9064 | 0.09133 | -0.0597 | -9.9244
-18 | -0.9181 | 0.08194 | -0.0654 | -11.2045
-17.5 | -0.9256 | 0.07348 | -0.0702 | -12.5966
-17 | -0.9301 | 0.06591 | -0.0742 | -14.1117
-16.5 | -0.9362 | 0.05855 | -0.0779 | -15.9898
-16 | -0.9273 | 0.05318 | -0.0803 | -17.437
-15.5 | -0.9218 | 0.04787 | -0.0822 | -19.2563
-15 | -0.9102 | 0.04339 | -0.0835 | -20.9772
-14.5 | -0.9053 | 0.03872 | -0.0844 | -23.3807
-14 | -0.898 | 0.03444 | -0.0849 | -26.0743
-13.5 | -0.8805 | 0.03114 | -0.0848 | -28.2755
-13 | -0.8639 | 0.02794 | -0.0844 | -30.9198
-12.5 | -0.8373 | 0.02558 | -0.0838 | -32.7326
-12 | -0.8274 | 0.02242 | -0.0823 | -36.9045
-11.5 | -0.8062 | 0.02021 | -0.0805 | -39.8911
-11 | -0.7821 | 0.01852 | -0.0779 | -42.23
-10.5 | -0.7589 | 0.01724 | -0.0741 | -44.0197
-10 | -0.7335 | 0.01596 | -0.0702 | -45.9586
-9.5 | -0.6898 | 0.01514 | -0.0684 | -45.5614
-9 | -0.6424 | 0.01428 | -0.067 | -44.986
-8.5 | -0.5916 | 0.01356 | -0.0661 | -43.6283
-8 | -0.5399 | 0.01285 | -0.0654 | -42.0156
-7.5 | -0.4854 | 0.01218 | -0.065 | -39.8522
-7 | -0.4302 | 0.01153 | -0.0647 | -37.3114
-5.5 | -0.2603 | 0.00965 | -0.065 | -26.9741
-5 | -0.2039 | 0.00893 | -0.0652 | -22.8331
-4.5 | -0.1461 | 0.00826 | -0.0657 | -17.6877
-4 | -0.0855 | 0.00791 | -0.0663 | -10.8091
-3.5 | -0.0237 | 0.0078 | -0.067 | -3.0385
-3 | 0.0387 | 0.00779 | -0.0679 | 4.9679
-2.5 | 0.1013 | 0.00773 | -0.0688 | 13.1048
-2 | 0.1637 | 0.00772 | -0.0696 | 21.2047
-1.5 | 0.2259 | 0.00776 | -0.0705 | 29.1108
-1 | 0.2886 | 0.00778 | -0.0714 | 37.0951
-0.5 | 0.3504 | 0.00778 | -0.0723 | 45.0386
0 | 0.4126 | 0.00785 | -0.0732 | 52.5605
0.5 | 0.4745 | 0.00782 | -0.0741 | 60.6777
1 | 0.5357 | 0.00794 | -0.0749 | 67.4685
1.5 | 0.5974 | 0.00793 | -0.0757 | 75.3342
2.5 | 0.719 | 0.0081 | -0.0772 | 88.7654
3 | 0.7798 | 0.00817 | -0.0779 | 95.4468
3.5 | 0.8389 | 0.00833 | -0.0784 | 100.7083
4 | 0.8989 | 0.0084 | -0.079 | 107.0119
4.5 | 0.9562 | 0.0086 | -0.0791 | 111.186
5 | 1.0147 | 0.00871 | -0.0794 | 116.4983
6 | 1.1259 | 0.00913 | -0.0789 | 123.3187
6.5 | 1.1773 | 0.00943 | -0.078 | 124.8462
7 | 1.2237 | 0.00981 | -0.0762 | 124.7401
7.5 | 1.2685 | 0.01013 | -0.074 | 125.2221
9 | 1.3562 | 0.01249 | -0.0618 | 108.5829
9.5 | 1.3691 | 0.0145 | -0.057 | 94.4207
10.5 | 1.3693 | 0.02071 | -0.0468 | 66.1178
11 | 1.3615 | 0.0247 | -0.042 | 55.1215
11.5 | 1.3543 | 0.02909 | -0.038 | 46.5555
12 | 1.3481 | 0.03378 | -0.0347 | 39.9082
12.5 | 1.3414 | 0.03884 | -0.032 | 34.5366
13 | 1.3375 | 0.04399 | -0.03 | 30.4046
13.5 | 1.3389 | 0.04898 | -0.0285 | 27.3356
14 | 1.339 | 0.05431 | -0.0275 | 24.6548
14.5 | 1.3418 | 0.05963 | -0.0269 | 22.5021
15 | 1.3458 | 0.06506 | -0.0266 | 20.6855
15.5 | 1.3475 | 0.07094 | -0.0267 | 18.9949

## 47. Re 1M Mach 0.50 (1)
BIGFOIL.COM POLAR EXPORT
NACA63-520 a=0.5
NACA63-520 a=0.5 |  |  |  | Cl Max: | 1.641 | at alpha= | 10.5 | deg
JavaFoil+Calcfoil stall+Eppler ext transition |  |  |  | L/D Max: | 90.104 | at alpha= | 5.5 | deg
Re: | 1000000 |  |  | Cd Min: | 0.00746 | at alpha= | -2.5 | deg
Mach: | 0.5 |  |  | Cl=0 at alpha= | -3.3125 | deg
|  |  |  | @ Cl=0.1, Cd= | 0.0075364
|  |  |  | @ Cl=0.4, Cd= | 0.0082688
|  |  |  | @ Cl=0.6, Cd= | 0.0092738
alpha (deg) | Cl | Cd | Cm | Cl/Cd
-20 | -0.964 | 0.20059 | -0.026 | -4.808
-19.5 | -0.936 | 0.19604 | -0.027 | -4.776
-19 | -0.908 | 0.19219 | -0.027 | -4.723
-18.5 | -0.879 | 0.18681 | -0.027 | -4.703
-18 | -0.849 | 0.17828 | -0.027 | -4.761
-17.5 | -0.82 | 0.17367 | -0.027 | -4.724
-17 | -0.792 | 0.1672 | -0.027 | -4.736
-16.5 | -0.762 | 0.16363 | -0.027 | -4.659
-16 | -0.733 | 0.15984 | -0.026 | -4.584
-15.5 | -0.704 | 0.15281 | -0.026 | -4.608
-15 | -0.676 | 0.14825 | -0.027 | -4.558
-14.5 | -0.646 | 0.14213 | -0.026 | -4.548
-14 | -0.617 | 0.13267 | -0.026 | -4.652
-13.5 | -0.588 | 0.12639 | -0.026 | -4.655
-13 | -0.56 | 0.12263 | -0.026 | -4.565
-12.5 | -0.531 | 0.12296 | -0.027 | -4.32
-12 | -0.501 | 0.10968 | -0.025 | -4.572
-11.5 | -0.474 | 0.10115 | -0.028 | -4.686
-11 | -0.444 | 0.10108 | -0.027 | -4.397
-10.5 | -0.42 | 0.0757 | -0.034 | -5.55
-10 | -0.635 | 0.05137 | -0.046 | -12.354
-9.5 | -0.691 | 0.03311 | -0.053 | -20.861
-9 | -0.685 | 0.02692 | -0.055 | -25.449
-8.5 | -0.652 | 0.02299 | -0.057 | -28.347
-8 | -0.603 | 0.02055 | -0.058 | -29.358
-7.5 | -0.55 | 0.01847 | -0.06 | -29.794
-7 | -0.495 | 0.01575 | -0.061 | -31.407
-6.5 | -0.434 | 0.01454 | -0.062 | -29.825
-6 | -0.37 | 0.01356 | -0.063 | -27.294
-5.5 | -0.305 | 0.01268 | -0.065 | -24.017
-5 | -0.239 | 0.01039 | -0.066 | -23.018
-4.5 | -0.171 | 0.00792 | -0.068 | -21.652
-4 | -0.1 | 0.00784 | -0.069 | -12.696
-3.5 | -0.027 | 0.00777 | -0.07 | -3.511
-3 | 0.045 | 0.00777 | -0.071 | 5.815
-2.5 | 0.118 | 0.00746 | -0.071 | 15.839
-2 | 0.191 | 0.00799 | -0.071 | 23.921
-1.5 | 0.264 | 0.00808 | -0.072 | 32.646
-1 | 0.337 | 0.00819 | -0.072 | 41.099
-0.5 | 0.409 | 0.00828 | -0.073 | 49.414
0 | 0.471 | 0.00879 | -0.074 | 53.532
0.5 | 0.541 | 0.00906 | -0.074 | 59.641
1 | 0.61 | 0.00931 | -0.075 | 65.553
1.5 | 0.679 | 0.00958 | -0.075 | 70.924
2 | 0.748 | 0.00993 | -0.076 | 75.374
2.5 | 0.817 | 0.01028 | -0.077 | 79.443
3 | 0.885 | 0.0107 | -0.077 | 82.783
3.5 | 0.943 | 0.01112 | -0.078 | 84.82
4 | 1.009 | 0.0116 | -0.078 | 87.002
4.5 | 1.075 | 0.01217 | -0.079 | 88.32
5 | 1.14 | 0.01271 | -0.08 | 89.74
5.5 | 1.205 | 0.01337 | -0.08 | 90.104
6 | 1.268 | 0.01409 | -0.081 | 90.051
6.5 | 1.33 | 0.0149 | -0.081 | 89.259
7 | 1.39 | 0.01554 | -0.082 | 89.461
7.5 | 1.448 | 0.01655 | -0.082 | 87.506
8 | 1.501 | 0.01788 | -0.083 | 83.947
8.5 | 1.549 | 0.01939 | -0.083 | 79.893
9 | 1.587 | 0.02287 | -0.084 | 69.416
9.5 | 1.619 | 0.02664 | -0.084 | 60.761
10 | 1.631 | 0.04027 | -0.084 | 40.496
10.5 | 1.641 | 0.04371 | -0.084 | 37.543
11 | 1.622 | 0.04781 | -0.084 | 33.925
11.5 | 1.551 | 0.05289 | -0.085 | 29.329
12 | 1.284 | 0.06128 | -0.085 | 20.945
12.5 | 0.894 | 0.1111 | -0.035 | 8.044
13 | 0.922 | 0.12268 | -0.04 | 7.516
13.5 | 0.949 | 0.12672 | -0.04 | 7.492
14 | 0.978 | 0.13859 | -0.044 | 7.057
14.5 | 1.006 | 0.14306 | -0.046 | 7.031
15 | 1.035 | 0.1516 | -0.049 | 6.826
15.5 | 1.066 | 0.16315 | -0.054 | 6.536

## 48. Re 1M Mach 0.50 (2)
BIGFOIL.COM POLAR EXPORT
NACA63-520 a=0.5
NACA63-520 a=0.5 |  |  |  | Cl Max: | 1.3412 | at alpha= | 9.5 | deg
XFOIL ncrit=9 |  |  |  | L/D Max: | 99.9526 | at alpha= | 4.5 | deg
Re: | 1000000 |  |  | Cd Min: | 0.16074 | at alpha= | -16.5 | deg
Mach: | 0.5 |  |  | Cl=0 at alpha= | -3.3091 | deg
|  |  |  | @ Cl=0.1, Cd= | 0.0083993
|  |  |  | @ Cl=0.4, Cd= | 0.0086062
|  |  |  | @ Cl=0.6, Cd= | 0.0088535
alpha (deg) | Cl | Cd | Cm | Cl/Cd
-16.5 | -0.4103 | 0.16074 | -0.0299 | -2.5526
-16 | -0.3924 | 0.15297 | -0.0349 | -2.5652
-15.5 | -0.4078 | 0.13836 | -0.0434 | -2.9474
-14.5 | -0.4884 | 0.10486 | -0.065 | -4.6576
-14 | -0.5409 | 0.08843 | -0.0767 | -6.1167
-13.5 | -0.5679 | 0.07658 | -0.085 | -7.4158
-13 | -0.5908 | 0.06607 | -0.0918 | -8.942
-12 | -0.6077 | 0.05016 | -0.1005 | -12.1152
-11.5 | -0.6154 | 0.04341 | -0.1028 | -14.1765
-11 | -0.6147 | 0.03799 | -0.1036 | -16.1806
-10.5 | -0.6085 | 0.0333 | -0.1034 | -18.2733
-10 | -0.6009 | 0.02896 | -0.1026 | -20.7493
-9.5 | -0.5868 | 0.02525 | -0.1012 | -23.2396
-9 | -0.5683 | 0.02199 | -0.0994 | -25.8436
-8.5 | -0.5497 | 0.019 | -0.0969 | -28.9316
-8 | -0.5319 | 0.01661 | -0.093 | -32.0229
-7.5 | -0.5077 | 0.01526 | -0.0874 | -33.27
-7 | -0.4644 | 0.01398 | -0.0838 | -33.2189
-6.5 | -0.4096 | 0.01302 | -0.0815 | -31.4593
-6 | -0.3503 | 0.0122 | -0.0798 | -28.7131
-5.5 | -0.2885 | 0.01135 | -0.0787 | -25.4185
-5 | -0.2244 | 0.0106 | -0.078 | -21.1698
-4.5 | -0.1609 | 0.00981 | -0.0775 | -16.4016
-4 | -0.0963 | 0.00892 | -0.0773 | -10.796
-3.5 | -0.0273 | 0.0085 | -0.0775 | -3.2118
-3 | 0.0442 | 0.00843 | -0.078 | 5.2432
-2.5 | 0.1169 | 0.00839 | -0.0787 | 13.9333
-2 | 0.1888 | 0.0084 | -0.0794 | 22.4762
-1.5 | 0.2605 | 0.00846 | -0.0801 | 30.792
-1 | 0.3324 | 0.00851 | -0.0809 | 39.0599
-0.5 | 0.4027 | 0.00861 | -0.0816 | 46.7712
0 | 0.4738 | 0.00865 | -0.0824 | 54.7746
0.5 | 0.5436 | 0.00874 | -0.0829 | 62.1968
1 | 0.6132 | 0.00888 | -0.0835 | 69.0541
1.5 | 0.6818 | 0.00897 | -0.0839 | 76.0089
2.5 | 0.816 | 0.00933 | -0.084 | 87.4598
3 | 0.8799 | 0.00962 | -0.0834 | 91.4657
3.5 | 0.9433 | 0.00985 | -0.0827 | 95.7665
4 | 1.0017 | 0.01018 | -0.0811 | 98.3988
4.5 | 1.0545 | 0.01055 | -0.0786 | 99.9526
5 | 1.0912 | 0.01111 | -0.0735 | 98.2178
5.5 | 1.133 | 0.01187 | -0.0697 | 95.4507
6 | 1.1711 | 0.01286 | -0.0656 | 91.0653
6.5 | 1.2102 | 0.01397 | -0.0619 | 86.6285
7 | 1.2414 | 0.01544 | -0.0574 | 80.4016
7.5 | 1.267 | 0.01722 | -0.0526 | 73.5772
8 | 1.2862 | 0.01929 | -0.0472 | 66.677
8.5 | 1.321 | 0.0217 | -0.0455 | 60.8756
9 | 1.3375 | 0.02478 | -0.0415 | 53.975
9.5 | 1.3412 | 0.02883 | -0.0373 | 46.521
10 | 1.3393 | 0.03351 | -0.0333 | 39.9672
10.5 | 1.3214 | 0.0395 | -0.0295 | 33.4532
11 | 1.3014 | 0.04609 | -0.0264 | 28.2361
12.5 | 1.2679 | 0.06651 | -0.0224 | 19.0633
13 | 1.2645 | 0.07342 | -0.0222 | 17.2228
13.5 | 1.2659 | 0.08022 | -0.0226 | 15.7804
14 | 1.2647 | 0.08755 | -0.0234 | 14.4455
14.5 | 1.2665 | 0.0949 | -0.0246 | 13.3456

## 49. Re 2M Mach 0.00 (1)
BIGFOIL.COM POLAR EXPORT
NACA63-520 a=0.5
NACA63-520 a=0.5 |  |  |  | Cl Max: | 1.837 | at alpha= | 16 | deg
JavaFoil+Calcfoil stall+Eppler ext transition |  |  |  | L/D Max: | 125.063 | at alpha= | 7.5 | deg
Re: | 2000000 |  |  | Cd Min: | 0.00632 | at alpha= | -3.5 | deg
Mach: | 0 |  |  | Cl=0 at alpha= | -3.3095 | deg
|  |  |  | @ Cl=0.1, Cd= | 0.0063594
|  |  |  | @ Cl=0.4, Cd= | 0.0065886
|  |  |  | @ Cl=0.6, Cd= | 0.0069867
alpha (deg) | Cl | Cd | Cm | Cl/Cd
-20 | -0.922 | 0.14663 | -0.026 | -6.285
-19.5 | -0.936 | 0.13816 | -0.027 | -6.775
-19 | -0.949 | 0.13006 | -0.027 | -7.294
-18.5 | -0.961 | 0.12054 | -0.028 | -7.973
-18 | -0.982 | 0.10249 | -0.031 | -9.581
-17.5 | -0.987 | 0.09766 | -0.031 | -10.105
-17 | -1.014 | 0.07529 | -0.034 | -13.47
-16.5 | -1.025 | 0.06434 | -0.036 | -15.932
-16 | -1.028 | 0.05743 | -0.037 | -17.895
-15.5 | -1.029 | 0.05009 | -0.038 | -20.535
-15 | -1.023 | 0.04476 | -0.039 | -22.865
-14.5 | -1.015 | 0.03982 | -0.04 | -25.486
-14 | -1.004 | 0.03491 | -0.041 | -28.761
-13.5 | -0.989 | 0.03075 | -0.043 | -32.154
-13 | -0.969 | 0.02741 | -0.044 | -35.337
-12.5 | -0.944 | 0.02453 | -0.045 | -38.486
-12 | -0.916 | 0.02197 | -0.046 | -41.682
-11.5 | -0.883 | 0.01988 | -0.047 | -44.439
-11 | -0.846 | 0.01839 | -0.047 | -45.986
-10.5 | -0.806 | 0.01676 | -0.048 | -48.11
-10 | -0.764 | 0.01534 | -0.049 | -49.777
-9.5 | -0.718 | 0.014 | -0.05 | -51.311
-9 | -0.67 | 0.01359 | -0.051 | -49.273
-8.5 | -0.618 | 0.01267 | -0.052 | -48.809
-8 | -0.568 | 0.01042 | -0.053 | -54.484
-7.5 | -0.516 | 0.01013 | -0.055 | -51.002
-7 | -0.457 | 0.0098 | -0.056 | -46.591
-6.5 | -0.396 | 0.00946 | -0.056 | -41.866
-6 | -0.335 | 0.00913 | -0.057 | -36.668
-5.5 | -0.273 | 0.00787 | -0.058 | -34.72
-5 | -0.211 | 0.00701 | -0.058 | -30.131
-4.5 | -0.149 | 0.00656 | -0.059 | -22.709
-4 | -0.086 | 0.00642 | -0.06 | -13.471
-3.5 | -0.024 | 0.00632 | -0.06 | -3.746
-3 | 0.039 | 0.00634 | -0.061 | 6.183
-2.5 | 0.102 | 0.00636 | -0.062 | 16.103
-2 | 0.165 | 0.00637 | -0.063 | 25.969
-1.5 | 0.228 | 0.0064 | -0.063 | 35.699
-1 | 0.292 | 0.00645 | -0.064 | 45.206
-0.5 | 0.355 | 0.00651 | -0.065 | 54.454
0 | 0.418 | 0.00662 | -0.065 | 63.116
0.5 | 0.48 | 0.00675 | -0.066 | 71.226
1 | 0.543 | 0.00686 | -0.067 | 79.17
1.5 | 0.606 | 0.007 | -0.067 | 86.607
2 | 0.669 | 0.00717 | -0.068 | 93.322
2.5 | 0.725 | 0.00739 | -0.068 | 98.1
3 | 0.785 | 0.00756 | -0.069 | 103.754
3.5 | 0.839 | 0.0078 | -0.069 | 107.594
4 | 0.898 | 0.00802 | -0.07 | 111.998
4.5 | 0.956 | 0.00827 | -0.07 | 115.596
5 | 1.015 | 0.00855 | -0.071 | 118.683
5.5 | 1.072 | 0.00886 | -0.071 | 121.036
6 | 1.129 | 0.00923 | -0.072 | 122.339
6.5 | 1.186 | 0.00962 | -0.072 | 123.294
7 | 1.241 | 0.01002 | -0.073 | 123.905
7.5 | 1.296 | 0.01036 | -0.073 | 125.063
8 | 1.348 | 0.01097 | -0.074 | 122.96
8.5 | 1.399 | 0.01168 | -0.074 | 119.777
9 | 1.447 | 0.01279 | -0.074 | 113.139
9.5 | 1.492 | 0.0147 | -0.075 | 101.49
10 | 1.536 | 0.0163 | -0.075 | 94.255
10.5 | 1.577 | 0.0189 | -0.075 | 83.444
11 | 1.615 | 0.02191 | -0.076 | 73.683
11.5 | 1.648 | 0.02659 | -0.076 | 61.973
12 | 1.684 | 0.02807 | -0.076 | 59.995
12.5 | 1.717 | 0.02966 | -0.077 | 57.891
13 | 1.747 | 0.03112 | -0.077 | 56.126
13.5 | 1.771 | 0.03298 | -0.077 | 53.713
14 | 1.792 | 0.03496 | -0.078 | 51.264
14.5 | 1.809 | 0.03685 | -0.078 | 49.088
15 | 1.822 | 0.0391 | -0.079 | 46.601
15.5 | 1.831 | 0.04133 | -0.079 | 44.314
16 | 1.837 | 0.0438 | -0.079 | 41.929
16.5 | 1.836 | 0.04628 | -0.08 | 39.676
17 | 1.83 | 0.04912 | -0.08 | 37.259
17.5 | 1.82 | 0.0517 | -0.08 | 35.21
18 | 1.806 | 0.0552 | -0.081 | 32.714
18.5 | 1.788 | 0.05861 | -0.081 | 30.504
19 | 1.766 | 0.06223 | -0.081 | 28.381
19.5 | 1.741 | 0.06581 | -0.081 | 26.455
20 | 1.714 | 0.06984 | -0.082 | 24.539

## 50. Re 2M Mach 0.00 (2)
BIGFOIL.COM POLAR EXPORT
NACA63-520 a=0.5
NACA63-520 a=0.5 |  |  |  | Cl Max: | 1.4828 | at alpha= | 20 | deg
XFOIL ncrit=9 |  |  |  | L/D Max: | 157.972 | at alpha= | 7.5 | deg
Re: | 2000000 |  |  | Cd Min: | 0.10101 | at alpha= | 20 | deg
Mach: | 0 |  |  | Cl=0 at alpha= | -3.3167 | deg
|  |  |  | @ Cl=0.1, Cd= | 0.0061103
|  |  |  | @ Cl=0.4, Cd= | 0.0061101
|  |  |  | @ Cl=0.6, Cd= | 0.0062664
alpha (deg) | Cl | Cd | Cm | Cl/Cd
-20 | -1.1342 | 0.07 | -0.0641 | -16.2029
-19.5 | -1.1484 | 0.06183 | -0.0682 | -18.5735
-18.5 | -1.1832 | 0.04648 | -0.0746 | -25.4561
-18 | -1.1886 | 0.04084 | -0.0761 | -29.1038
-17.5 | -1.1844 | 0.03649 | -0.0769 | -32.4582
-17 | -1.1774 | 0.03256 | -0.0773 | -36.1609
-16.5 | -1.166 | 0.02918 | -0.0772 | -39.9589
-16 | -1.1519 | 0.02621 | -0.0768 | -43.9489
-15.5 | -1.1333 | 0.0237 | -0.076 | -47.8186
-15 | -1.1147 | 0.02144 | -0.0748 | -51.9916
-14.5 | -1.0922 | 0.01959 | -0.0732 | -55.7529
-14 | -1.0673 | 0.01813 | -0.0712 | -58.8693
-13.5 | -1.0462 | 0.01675 | -0.0682 | -62.4597
-13 | -1.0265 | 0.01578 | -0.0638 | -65.0507
-12.5 | -0.9889 | 0.01507 | -0.0618 | -65.6204
-12 | -0.9445 | 0.01448 | -0.0607 | -65.2279
-11.5 | -0.9005 | 0.01376 | -0.0596 | -65.4433
-11 | -0.852 | 0.01316 | -0.059 | -64.7416
-10.5 | -0.8009 | 0.01269 | -0.0587 | -63.1127
-10 | -0.7504 | 0.01212 | -0.0584 | -61.9142
-9.5 | -0.6972 | 0.01164 | -0.0584 | -59.8969
-9 | -0.6435 | 0.01118 | -0.0584 | -57.5581
-8.5 | -0.5891 | 0.01077 | -0.0586 | -54.6982
-8 | -0.5337 | 0.01032 | -0.0589 | -51.7151
-7.5 | -0.4779 | 0.00992 | -0.0593 | -48.1754
-7 | -0.4222 | 0.00949 | -0.0597 | -44.4889
-6.5 | -0.3663 | 0.00897 | -0.0601 | -40.8361
-6 | -0.3094 | 0.00854 | -0.0607 | -36.2295
-5.5 | -0.2522 | 0.00815 | -0.0613 | -30.9448
-5 | -0.1949 | 0.00773 | -0.062 | -25.2135
-4.5 | -0.1378 | 0.00718 | -0.0627 | -19.1922
-4 | -0.0804 | 0.00668 | -0.0634 | -12.0359
-3.5 | -0.022 | 0.00638 | -0.0642 | -3.4483
-3 | 0.038 | 0.00619 | -0.0652 | 6.1389
-2.5 | 0.0983 | 0.00611 | -0.0662 | 16.0884
-2 | 0.1585 | 0.00612 | -0.0671 | 25.8987
-1.5 | 0.2191 | 0.00608 | -0.0682 | 36.0362
-1 | 0.2796 | 0.00606 | -0.0692 | 46.1386
-0.5 | 0.3398 | 0.00613 | -0.0702 | 55.4323
0 | 0.4002 | 0.00611 | -0.0712 | 65.4992
0.5 | 0.4606 | 0.00616 | -0.0723 | 74.7727
1 | 0.5202 | 0.0062 | -0.0732 | 83.9032
1.5 | 0.5805 | 0.00624 | -0.0743 | 93.0288
2 | 0.6397 | 0.00632 | -0.0752 | 101.2184
2.5 | 0.6994 | 0.00638 | -0.0762 | 109.6238
3 | 0.7583 | 0.00647 | -0.077 | 117.2025
3.5 | 0.8171 | 0.00656 | -0.0779 | 124.5579
4 | 0.8751 | 0.00669 | -0.0787 | 130.8072
4.5 | 0.9332 | 0.00678 | -0.0795 | 137.6401
5 | 0.9902 | 0.00691 | -0.0801 | 143.2996
5.5 | 1.0472 | 0.00704 | -0.0808 | 148.75
6 | 1.1023 | 0.00724 | -0.0812 | 152.2514
6.5 | 1.1562 | 0.0075 | -0.0813 | 154.16
7 | 1.2102 | 0.00771 | -0.0815 | 156.965
7.5 | 1.2622 | 0.00799 | -0.0814 | 157.9725
8 | 1.3095 | 0.00841 | -0.0805 | 155.7075
8.5 | 1.3455 | 0.00915 | -0.0778 | 147.0492
9 | 1.3518 | 0.01019 | -0.0699 | 132.6595
10 | 1.3601 | 0.01392 | -0.0574 | 97.7083
10.5 | 1.3663 | 0.01637 | -0.0527 | 83.4637
11 | 1.3675 | 0.01935 | -0.048 | 70.6718
11.5 | 1.3679 | 0.02264 | -0.0439 | 60.4196
12 | 1.3711 | 0.02601 | -0.0405 | 52.7143
12.5 | 1.3763 | 0.02956 | -0.0378 | 46.5595
13 | 1.3854 | 0.03302 | -0.0357 | 41.9564
13.5 | 1.3928 | 0.03679 | -0.0338 | 37.8581
14 | 1.4002 | 0.04075 | -0.0323 | 34.3607
14.5 | 1.4076 | 0.04487 | -0.031 | 31.3706
15 | 1.4139 | 0.04927 | -0.03 | 28.697
15.5 | 1.4175 | 0.05408 | -0.0292 | 26.2112
16 | 1.4234 | 0.05888 | -0.0289 | 24.1746
16.5 | 1.4304 | 0.06371 | -0.0288 | 22.4517
17 | 1.4377 | 0.0687 | -0.029 | 20.9272
17.5 | 1.4475 | 0.07351 | -0.0294 | 19.6912
18 | 1.456 | 0.07861 | -0.0301 | 18.5218
18.5 | 1.4653 | 0.08371 | -0.031 | 17.5045
19 | 1.4695 | 0.08957 | -0.0322 | 16.4062
19.5 | 1.4779 | 0.09502 | -0.0336 | 15.5536
20 | 1.4828 | 0.10101 | -0.0353 | 14.6797

## 51. Re 2M Mach 0.10 (1)
BIGFOIL.COM POLAR EXPORT
NACA63-520 a=0.5
NACA63-520 a=0.5 |  |  |  | Cl Max: | 1.827 | at alpha= | 16 | deg
JavaFoil+Calcfoil stall+Eppler ext transition |  |  |  | L/D Max: | 123.941 | at alpha= | 7.5 | deg
Re: | 2000000 |  |  | Cd Min: | 0.00633 | at alpha= | -3.5 | deg
Mach: | 0.1 |  |  | Cl=0 at alpha= | -3.3095 | deg
|  |  |  | @ Cl=0.1, Cd= | 0.0063595
|  |  |  | @ Cl=0.4, Cd= | 0.0065887
|  |  |  | @ Cl=0.6, Cd= | 0.0069643
alpha (deg) | Cl | Cd | Cm | Cl/Cd
-20 | -0.878 | 0.15155 | -0.025 | -5.793
-19.5 | -0.898 | 0.1397 | -0.027 | -6.427
-19 | -0.911 | 0.13508 | -0.027 | -6.745
-18.5 | -0.931 | 0.12026 | -0.029 | -7.744
-18 | -0.947 | 0.10996 | -0.03 | -8.612
-17.5 | -0.961 | 0.09924 | -0.031 | -9.688
-17 | -0.981 | 0.08389 | -0.034 | -11.697
-16.5 | -0.996 | 0.07163 | -0.035 | -13.907
-16 | -1.009 | 0.06005 | -0.037 | -16.798
-15.5 | -1.012 | 0.05278 | -0.038 | -19.17
-15 | -1.01 | 0.047 | -0.039 | -21.484
-14.5 | -1.004 | 0.04169 | -0.04 | -24.075
-14 | -0.995 | 0.03644 | -0.041 | -27.315
-13.5 | -0.982 | 0.03195 | -0.043 | -30.75
-13 | -0.964 | 0.02831 | -0.044 | -34.062
-12.5 | -0.941 | 0.02524 | -0.045 | -37.289
-12 | -0.914 | 0.02253 | -0.046 | -40.579
-11.5 | -0.883 | 0.02045 | -0.047 | -43.163
-11 | -0.846 | 0.01878 | -0.048 | -45.056
-10.5 | -0.807 | 0.01709 | -0.049 | -47.227
-10 | -0.765 | 0.01545 | -0.05 | -49.549
-9.5 | -0.72 | 0.01482 | -0.05 | -48.581
-9 | -0.672 | 0.01378 | -0.051 | -48.757
-8.5 | -0.62 | 0.01284 | -0.052 | -48.322
-8 | -0.569 | 0.01053 | -0.054 | -54.098
-7.5 | -0.514 | 0.01076 | -0.055 | -47.818
-7 | -0.459 | 0.00984 | -0.056 | -46.624
-6.5 | -0.398 | 0.00947 | -0.057 | -41.99
-6 | -0.336 | 0.00914 | -0.057 | -36.797
-5.5 | -0.275 | 0.00803 | -0.058 | -34.21
-5 | -0.212 | 0.00703 | -0.059 | -30.194
-4.5 | -0.15 | 0.00658 | -0.059 | -22.771
-4 | -0.087 | 0.00643 | -0.06 | -13.504
-3.5 | -0.024 | 0.00633 | -0.061 | -3.761
-3 | 0.039 | 0.00635 | -0.061 | 6.207
-2.5 | 0.103 | 0.00636 | -0.062 | 16.171
-2 | 0.166 | 0.00636 | -0.063 | 26.13
-1.5 | 0.23 | 0.00639 | -0.064 | 35.953
-1 | 0.293 | 0.00646 | -0.064 | 45.349
-0.5 | 0.356 | 0.00652 | -0.065 | 54.676
0 | 0.42 | 0.00662 | -0.066 | 63.378
0.5 | 0.483 | 0.00675 | -0.066 | 71.507
1 | 0.546 | 0.00687 | -0.067 | 79.517
1.5 | 0.609 | 0.00698 | -0.068 | 87.268
2 | 0.668 | 0.00702 | -0.068 | 95.147
2.5 | 0.728 | 0.00743 | -0.068 | 97.963
3 | 0.788 | 0.00761 | -0.069 | 103.554
3.5 | 0.843 | 0.00784 | -0.069 | 107.518
4 | 0.902 | 0.00809 | -0.07 | 111.429
4.5 | 0.96 | 0.00833 | -0.07 | 115.335
5 | 1.019 | 0.00862 | -0.071 | 118.235
5.5 | 1.077 | 0.00893 | -0.071 | 120.522
6 | 1.134 | 0.00933 | -0.072 | 121.596
6.5 | 1.191 | 0.00974 | -0.072 | 122.287
7 | 1.247 | 0.01012 | -0.073 | 123.145
7.5 | 1.301 | 0.0105 | -0.073 | 123.941
8 | 1.354 | 0.0111 | -0.074 | 122
8.5 | 1.405 | 0.01185 | -0.074 | 118.557
9 | 1.452 | 0.01309 | -0.075 | 110.93
9.5 | 1.497 | 0.01494 | -0.075 | 100.215
10 | 1.541 | 0.01657 | -0.075 | 93.009
10.5 | 1.581 | 0.01963 | -0.076 | 80.536
11 | 1.62 | 0.02226 | -0.076 | 72.741
11.5 | 1.652 | 0.02695 | -0.076 | 61.316
12 | 1.688 | 0.02845 | -0.076 | 59.323
12.5 | 1.72 | 0.03008 | -0.077 | 57.175
13 | 1.749 | 0.03175 | -0.077 | 55.094
13.5 | 1.772 | 0.03351 | -0.078 | 52.884
14 | 1.792 | 0.03556 | -0.078 | 50.38
14.5 | 1.807 | 0.0376 | -0.078 | 48.053
15 | 1.818 | 0.03986 | -0.079 | 45.603
15.5 | 1.825 | 0.04209 | -0.079 | 43.347
16 | 1.827 | 0.04464 | -0.08 | 40.92
16.5 | 1.823 | 0.04748 | -0.08 | 38.401
17 | 1.814 | 0.05024 | -0.08 | 36.101
17.5 | 1.799 | 0.05353 | -0.081 | 33.612
18 | 1.781 | 0.05683 | -0.081 | 31.343
18.5 | 1.759 | 0.06032 | -0.081 | 29.153
19 | 1.732 | 0.06413 | -0.081 | 27.01
19.5 | 1.702 | 0.06819 | -0.081 | 24.966
20 | 1.67 | 0.07184 | -0.082 | 23.252

## 52. Re 2M Mach 0.10 (2)
BIGFOIL.COM POLAR EXPORT
NACA63-520 a=0.5
NACA63-520 a=0.5 |  |  |  | Cl Max: | 1.4761 | at alpha= | 20 | deg
XFOIL ncrit=9 |  |  |  | L/D Max: | 157.116 | at alpha= | 7.5 | deg
Re: | 2000000 |  |  | Cd Min: | 0.10404 | at alpha= | 20 | deg
Mach: | 0.1 |  |  | Cl=0 at alpha= | -3.3176 | deg
|  |  |  | @ Cl=0.1, Cd= | 0.0061297
|  |  |  | @ Cl=0.4, Cd= | 0.006122
|  |  |  | @ Cl=0.6, Cd= | 0.006289
alpha (deg) | Cl | Cd | Cm | Cl/Cd
-20 | -1.105 | 0.07591 | -0.0623 | -14.5567
-19.5 | -1.1231 | 0.06681 | -0.0673 | -16.8104
-19 | -1.1409 | 0.05835 | -0.0714 | -19.5527
-18.5 | -1.1496 | 0.0515 | -0.0743 | -22.3223
-18 | -1.1647 | 0.04451 | -0.0768 | -26.1672
-17.5 | -1.1675 | 0.03922 | -0.0781 | -29.768
-17 | -1.1645 | 0.03478 | -0.0787 | -33.4819
-16.5 | -1.1561 | 0.03101 | -0.0788 | -37.2815
-16 | -1.1453 | 0.02764 | -0.0785 | -41.4363
-15.5 | -1.127 | 0.02496 | -0.0779 | -45.1522
-15 | -1.1089 | 0.02251 | -0.0769 | -49.2625
-14.5 | -1.0878 | 0.02042 | -0.0754 | -53.2713
-14 | -1.0637 | 0.01876 | -0.0736 | -56.7004
-13.5 | -1.0394 | 0.01734 | -0.0712 | -59.9423
-13 | -1.0205 | 0.01608 | -0.0672 | -63.4639
-12.5 | -0.991 | 0.01532 | -0.0638 | -64.6867
-12 | -0.9483 | 0.01467 | -0.0623 | -64.6421
-11.5 | -0.9042 | 0.01397 | -0.061 | -64.7244
-11 | -0.8564 | 0.01332 | -0.0602 | -64.2943
-10.5 | -0.8056 | 0.01281 | -0.0598 | -62.8884
-10 | -0.7546 | 0.01225 | -0.0594 | -61.6
-9.5 | -0.7015 | 0.01174 | -0.0593 | -59.753
-9 | -0.6473 | 0.01129 | -0.0593 | -57.3339
-8.5 | -0.5928 | 0.01084 | -0.0593 | -54.6863
-8 | -0.537 | 0.0104 | -0.0596 | -51.6346
-7.5 | -0.4807 | 0.01 | -0.0599 | -48.07
-7 | -0.4248 | 0.00956 | -0.0602 | -44.4351
-6.5 | -0.3683 | 0.00905 | -0.0606 | -40.6961
-6 | -0.3112 | 0.0086 | -0.0612 | -36.186
-5.5 | -0.2537 | 0.0082 | -0.0618 | -30.939
-5 | -0.1959 | 0.00777 | -0.0624 | -25.2124
-4.5 | -0.1385 | 0.00721 | -0.0631 | -19.2094
-4 | -0.0807 | 0.00672 | -0.0638 | -12.0089
-3.5 | -0.022 | 0.00639 | -0.0647 | -3.4429
-3 | 0.0383 | 0.0062 | -0.0656 | 6.1774
-2.5 | 0.099 | 0.00613 | -0.0666 | 16.1501
-1.5 | 0.2207 | 0.00609 | -0.0686 | 36.2397
-1 | 0.2815 | 0.00608 | -0.0696 | 46.2993
-0.5 | 0.342 | 0.00616 | -0.0706 | 55.5195
0 | 0.403 | 0.00612 | -0.0717 | 65.8497
0.5 | 0.4636 | 0.00618 | -0.0727 | 75.0162
1 | 0.5238 | 0.00622 | -0.0737 | 84.2122
1.5 | 0.5843 | 0.00626 | -0.0747 | 93.3387
2 | 0.6438 | 0.00637 | -0.0756 | 101.0675
2.5 | 0.7041 | 0.0064 | -0.0766 | 110.0156
3 | 0.7632 | 0.00651 | -0.0774 | 117.235
4 | 0.8807 | 0.00674 | -0.079 | 130.6677
5 | 0.9964 | 0.00698 | -0.0804 | 142.7507
5.5 | 1.054 | 0.00709 | -0.0811 | 148.6601
6 | 1.1095 | 0.00729 | -0.0814 | 152.1948
6.5 | 1.1637 | 0.00755 | -0.0815 | 154.1325
7 | 1.2174 | 0.00779 | -0.0816 | 156.2773
7.5 | 1.2695 | 0.00808 | -0.0813 | 157.1163
8 | 1.3162 | 0.00852 | -0.0802 | 154.4836
8.5 | 1.3506 | 0.00927 | -0.0772 | 145.6958
9 | 1.3513 | 0.01041 | -0.0683 | 129.8079
10 | 1.3602 | 0.0144 | -0.0563 | 94.4583
10.5 | 1.3658 | 0.01697 | -0.0516 | 80.4832
11 | 1.3661 | 0.02008 | -0.047 | 68.0329
11.5 | 1.3662 | 0.02345 | -0.0429 | 58.2601
12 | 1.3676 | 0.02706 | -0.0395 | 50.5395
12.5 | 1.3744 | 0.03056 | -0.0369 | 44.9738
13 | 1.3829 | 0.03416 | -0.0348 | 40.483
13.5 | 1.3889 | 0.03814 | -0.033 | 36.4158
14 | 1.3954 | 0.04227 | -0.0314 | 33.0116
14.5 | 1.4031 | 0.04647 | -0.0303 | 30.1937
15 | 1.4083 | 0.05106 | -0.0293 | 27.5813
15.5 | 1.4115 | 0.05603 | -0.0286 | 25.1919
16 | 1.4182 | 0.06084 | -0.0283 | 23.3103
16.5 | 1.4259 | 0.0657 | -0.0283 | 21.7032
17 | 1.4342 | 0.07067 | -0.0286 | 20.2943
17.5 | 1.4421 | 0.07582 | -0.0291 | 19.02
18 | 1.4503 | 0.08108 | -0.0299 | 17.8873
18.5 | 1.4571 | 0.08661 | -0.0309 | 16.8237
19 | 1.4629 | 0.0924 | -0.0322 | 15.8323
19.5 | 1.472 | 0.09785 | -0.0337 | 15.0434
20 | 1.4761 | 0.10404 | -0.0355 | 14.1878

## 53. Re 2M Mach 0.25 (1)
BIGFOIL.COM POLAR EXPORT
NACA63-520 a=0.5
NACA63-520 a=0.5 |  |  |  | Cl Max: | 1.776 | at alpha= | 14.5 | deg
JavaFoil+Calcfoil stall+Eppler ext transition |  |  |  | L/D Max: | 119.192 | at alpha= | 7.5 | deg
Re: | 2000000 |  |  | Cd Min: | 0.00641 | at alpha= | -3.5 | deg
Mach: | 0.25 |  |  | Cl=0 at alpha= | -3.3125 | deg
|  |  |  | @ Cl=0.1, Cd= | 0.0064664
|  |  |  | @ Cl=0.4, Cd= | 0.0067223
|  |  |  | @ Cl=0.6, Cd= | 0.0068875
alpha (deg) | Cl | Cd | Cm | Cl/Cd
-18.5 | -0.645 | 0.1485 | -0.025 | -4.342
-18 | -0.689 | 0.13901 | -0.026 | -4.954
-17.5 | -0.727 | 0.13327 | -0.027 | -5.457
-17 | -0.763 | 0.12372 | -0.028 | -6.165
-16.5 | -0.798 | 0.1102 | -0.03 | -7.243
-16 | -0.821 | 0.10598 | -0.03 | -7.746
-15.5 | -0.846 | 0.09465 | -0.032 | -8.937
-15 | -0.87 | 0.08129 | -0.035 | -10.706
-14.5 | -0.901 | 0.06277 | -0.038 | -14.35
-14 | -0.924 | 0.04723 | -0.041 | -19.569
-13.5 | -0.927 | 0.04091 | -0.042 | -22.654
-13 | -0.924 | 0.03533 | -0.044 | -26.144
-12.5 | -0.915 | 0.03006 | -0.045 | -30.453
-12 | -0.898 | 0.02658 | -0.046 | -33.786
-11.5 | -0.875 | 0.02354 | -0.047 | -37.157
-11 | -0.845 | 0.02099 | -0.048 | -40.286
-10.5 | -0.81 | 0.01915 | -0.049 | -42.312
-10 | -0.772 | 0.01709 | -0.05 | -45.17
-9.5 | -0.728 | 0.01563 | -0.051 | -46.587
-9 | -0.681 | 0.01493 | -0.052 | -45.626
-8.5 | -0.63 | 0.01383 | -0.053 | -45.55
-8 | -0.579 | 0.01176 | -0.055 | -49.265
-7.5 | -0.523 | 0.01117 | -0.056 | -46.805
-7 | -0.465 | 0.01035 | -0.057 | -44.96
-6.5 | -0.408 | 0.00976 | -0.058 | -41.818
-6 | -0.345 | 0.00941 | -0.059 | -36.68
-5.5 | -0.282 | 0.00829 | -0.06 | -34.001
-5 | -0.218 | 0.00724 | -0.06 | -30.105
-4.5 | -0.154 | 0.00667 | -0.061 | -23.057
-4 | -0.089 | 0.0065 | -0.062 | -13.719
-3.5 | -0.024 | 0.00641 | -0.062 | -3.817
-3 | 0.04 | 0.00643 | -0.063 | 6.298
-2.5 | 0.106 | 0.00647 | -0.064 | 16.35
-2 | 0.171 | 0.00649 | -0.065 | 26.343
-1.5 | 0.236 | 0.00648 | -0.065 | 36.426
-1 | 0.301 | 0.00656 | -0.066 | 45.898
-0.5 | 0.366 | 0.00667 | -0.067 | 54.921
0 | 0.431 | 0.00677 | -0.067 | 63.657
0.5 | 0.496 | 0.00688 | -0.068 | 72.158
1 | 0.561 | 0.00705 | -0.069 | 79.578
1.5 | 0.621 | 0.0068 | -0.069 | 91.232
2 | 0.683 | 0.00747 | -0.069 | 91.428
2.5 | 0.745 | 0.00766 | -0.07 | 97.201
3 | 0.807 | 0.00787 | -0.071 | 102.55
3.5 | 0.862 | 0.00812 | -0.071 | 106.241
4 | 0.923 | 0.00839 | -0.072 | 109.936
4.5 | 0.983 | 0.00868 | -0.072 | 113.207
5 | 1.043 | 0.00899 | -0.073 | 115.995
5.5 | 1.102 | 0.00938 | -0.073 | 117.43
6 | 1.161 | 0.00979 | -0.074 | 118.495
6.5 | 1.218 | 0.01025 | -0.074 | 118.8
7 | 1.275 | 0.01071 | -0.075 | 119.037
7.5 | 1.331 | 0.01116 | -0.075 | 119.192
8 | 1.384 | 0.01184 | -0.076 | 116.842
8.5 | 1.435 | 0.01283 | -0.076 | 111.786
9 | 1.481 | 0.01475 | -0.076 | 100.368
9.5 | 1.526 | 0.01643 | -0.077 | 92.914
10 | 1.569 | 0.0183 | -0.077 | 85.748
10.5 | 1.607 | 0.02206 | -0.077 | 72.846
11 | 1.644 | 0.02448 | -0.078 | 67.146
11.5 | 1.674 | 0.02936 | -0.078 | 57.009
12 | 1.705 | 0.03113 | -0.078 | 54.763
12.5 | 1.731 | 0.03304 | -0.079 | 52.392
13 | 1.753 | 0.03485 | -0.079 | 50.306
13.5 | 1.767 | 0.0372 | -0.079 | 47.496
14 | 1.774 | 0.03952 | -0.08 | 44.897
14.5 | 1.776 | 0.04207 | -0.08 | 42.204
15 | 1.77 | 0.04486 | -0.081 | 39.463
15.5 | 1.759 | 0.04773 | -0.081 | 36.845
16 | 1.74 | 0.051 | -0.081 | 34.109
16.5 | 1.711 | 0.05456 | -0.082 | 31.359
17 | 1.673 | 0.05846 | -0.082 | 28.611
17.5 | 1.626 | 0.06275 | -0.082 | 25.917
18 | 1.572 | 0.06747 | -0.082 | 23.304
18.5 | 1.512 | 0.07262 | -0.082 | 20.816
19 | 1.443 | 0.07968 | -0.082 | 18.114
19.5 | 1.37 | 0.08655 | -0.082 | 15.825

## 54. Re 2M Mach 0.25 (2)
BIGFOIL.COM POLAR EXPORT
NACA63-520 a=0.5
NACA63-520 a=0.5 |  |  |  | Cl Max: | 1.4364 | at alpha= | 20 | deg
XFOIL ncrit=9 |  |  |  | L/D Max: | 153.045 | at alpha= | 7 | deg
Re: | 2000000 |  |  | Cd Min: | 0.12113 | at alpha= | 20 | deg
Mach: | 0.25 |  |  | Cl=0 at alpha= | -3.3226 | deg
|  |  |  | @ Cl=0.1, Cd= | 0.0062522
|  |  |  | @ Cl=0.4, Cd= | 0.0062342
|  |  |  | @ Cl=0.6, Cd= | 0.0064223
alpha (deg) | Cl | Cd | Cm | Cl/Cd
-20 | -0.9239 | 0.1136 | -0.0451 | -8.1329
-19.5 | -0.9695 | 0.09821 | -0.0554 | -9.8717
-19 | -1.0067 | 0.08495 | -0.0639 | -11.8505
-18.5 | -1.0287 | 0.07455 | -0.0702 | -13.7988
-18 | -1.0494 | 0.065 | -0.0756 | -16.1446
-17.5 | -1.0601 | 0.05723 | -0.0795 | -18.5235
-17 | -1.0674 | 0.05037 | -0.0823 | -21.1912
-16.5 | -1.0791 | 0.04362 | -0.0846 | -24.7387
-16 | -1.0932 | 0.03733 | -0.086 | -29.2848
-15.5 | -1.0851 | 0.03315 | -0.0862 | -32.733
-15 | -1.0736 | 0.02945 | -0.086 | -36.455
-14.5 | -1.0561 | 0.02634 | -0.0854 | -40.0949
-14 | -1.0381 | 0.0235 | -0.0843 | -44.1745
-13.5 | -1.0154 | 0.02115 | -0.0829 | -48.0095
-12.5 | -0.967 | 0.01742 | -0.0784 | -55.5109
-12 | -0.9442 | 0.01605 | -0.0746 | -58.8287
-11.5 | -0.9169 | 0.01519 | -0.0703 | -60.3621
-11 | -0.874 | 0.01438 | -0.0681 | -60.7789
-10.5 | -0.8274 | 0.01363 | -0.0664 | -60.7043
-10 | -0.7757 | 0.01302 | -0.0654 | -59.5776
-9.5 | -0.7232 | 0.01236 | -0.0645 | -58.5113
-9 | -0.6684 | 0.01184 | -0.064 | -56.4527
-8.5 | -0.6121 | 0.01131 | -0.0636 | -54.1202
-8 | -0.5548 | 0.01082 | -0.0635 | -51.2754
-7.5 | -0.4971 | 0.01036 | -0.0634 | -47.9826
-7 | -0.4386 | 0.00991 | -0.0635 | -44.2583
-6.5 | -0.3801 | 0.00939 | -0.0637 | -40.4792
-6 | -0.3214 | 0.00889 | -0.064 | -36.153
-5.5 | -0.262 | 0.00846 | -0.0644 | -30.9693
-5 | -0.2018 | 0.00801 | -0.065 | -25.1935
-4.5 | -0.1425 | 0.00745 | -0.0656 | -19.1275
-4 | -0.083 | 0.00696 | -0.0662 | -11.9253
-3.5 | -0.0221 | 0.00651 | -0.067 | -3.3948
-3 | 0.0402 | 0.0063 | -0.0679 | 6.381
-2.5 | 0.1028 | 0.00625 | -0.0688 | 16.448
-2 | 0.166 | 0.0062 | -0.0698 | 26.7742
-1.5 | 0.2293 | 0.00618 | -0.0709 | 37.1036
-1 | 0.292 | 0.00623 | -0.0719 | 46.87
-0.5 | 0.3552 | 0.00622 | -0.0729 | 57.1061
0 | 0.4181 | 0.00624 | -0.074 | 67.0032
0.5 | 0.4805 | 0.00632 | -0.0749 | 76.0285
1 | 0.5434 | 0.00634 | -0.076 | 85.7098
1.5 | 0.6053 | 0.00643 | -0.0769 | 94.1369
2 | 0.6678 | 0.0065 | -0.0779 | 102.7385
2.5 | 0.7294 | 0.00659 | -0.0788 | 110.6829
3 | 0.791 | 0.0067 | -0.0796 | 118.0597
3.5 | 0.852 | 0.00681 | -0.0804 | 125.1101
4 | 0.9126 | 0.00694 | -0.0811 | 131.4986
4.5 | 0.9726 | 0.00708 | -0.0817 | 137.3729
5 | 1.0322 | 0.00723 | -0.0821 | 142.7663
5.5 | 1.0902 | 0.00743 | -0.0824 | 146.7295
6 | 1.1478 | 0.00762 | -0.0825 | 150.6299
6.5 | 1.2033 | 0.00788 | -0.0823 | 152.703
7 | 1.2565 | 0.00821 | -0.0816 | 153.0451
7.5 | 1.3058 | 0.0086 | -0.0803 | 151.8372
8 | 1.349 | 0.0091 | -0.078 | 148.2418
8.5 | 1.3584 | 0.01008 | -0.0702 | 134.7619
9 | 1.3558 | 0.01192 | -0.0619 | 113.7416
9.5 | 1.3588 | 0.01441 | -0.0563 | 94.2956
10 | 1.3582 | 0.01743 | -0.0508 | 77.9231
10.5 | 1.3586 | 0.02068 | -0.046 | 65.6963
11 | 1.357 | 0.02431 | -0.0416 | 55.8206
11.5 | 1.3535 | 0.02844 | -0.0379 | 47.5914
12 | 1.3531 | 0.03267 | -0.0348 | 41.4172
12.5 | 1.3593 | 0.03669 | -0.0325 | 37.0482
13 | 1.3632 | 0.0411 | -0.0306 | 33.1679
13.5 | 1.3687 | 0.04558 | -0.029 | 30.0285
14 | 1.3766 | 0.05006 | -0.0278 | 27.499
14.5 | 1.3806 | 0.05506 | -0.0269 | 25.0745
15 | 1.3826 | 0.06047 | -0.0263 | 22.8642
15.5 | 1.3836 | 0.06622 | -0.0261 | 20.894
16 | 1.3898 | 0.07167 | -0.0262 | 19.3917
16.5 | 1.396 | 0.07729 | -0.0267 | 18.0618
17 | 1.4042 | 0.08289 | -0.0274 | 16.9405
17.5 | 1.412 | 0.08863 | -0.0284 | 15.9314
18 | 1.4191 | 0.09462 | -0.0297 | 14.9979
18.5 | 1.4248 | 0.10089 | -0.0313 | 14.1223
19 | 1.431 | 0.10722 | -0.0332 | 13.3464
19.5 | 1.4323 | 0.11434 | -0.0355 | 12.5267
20 | 1.4364 | 0.12113 | -0.0381 | 11.8583

## 55. Re 2M Mach 0.50 (1)
BIGFOIL.COM POLAR EXPORT
NACA63-520 a=0.5
NACA63-520 a=0.5 |  |  |  | Cl Max: | 1.648 | at alpha= | 10.5 | deg
JavaFoil+Calcfoil stall+Eppler ext transition |  |  |  | L/D Max: | 103.529 | at alpha= | 5.5 | deg
Re: | 2000000 |  |  | Cd Min: | 0.00667 | at alpha= | -1 | deg
Mach: | 0.5 |  |  | Cl=0 at alpha= | -3.3125 | deg
|  |  |  | @ Cl=0.1, Cd= | 0.0068901
|  |  |  | @ Cl=0.4, Cd= | 0.0072475
|  |  |  | @ Cl=0.6, Cd= | 0.008038
alpha (deg) | Cl | Cd | Cm | Cl/Cd
-20 | -0.965 | 0.17653 | -0.027 | -5.468
-19.5 | -0.937 | 0.17442 | -0.027 | -5.371
-19 | -0.908 | 0.17078 | -0.027 | -5.319
-18.5 | -0.881 | 0.16746 | -0.028 | -5.261
-18 | -0.85 | 0.15906 | -0.027 | -5.343
-17.5 | -0.821 | 0.15529 | -0.027 | -5.286
-17 | -0.792 | 0.14739 | -0.027 | -5.375
-16.5 | -0.765 | 0.14744 | -0.028 | -5.185
-16 | -0.733 | 0.14032 | -0.027 | -5.227
-15.5 | -0.705 | 0.13484 | -0.027 | -5.225
-15 | -0.676 | 0.13053 | -0.027 | -5.177
-14.5 | -0.647 | 0.12828 | -0.027 | -5.048
-14 | -0.617 | 0.11851 | -0.026 | -5.21
-13.5 | -0.589 | 0.11393 | -0.026 | -5.166
-13 | -0.56 | 0.1084 | -0.026 | -5.166
-12.5 | -0.532 | 0.10838 | -0.027 | -4.905
-12 | -0.502 | 0.09906 | -0.025 | -5.065
-11.5 | -0.474 | 0.0986 | -0.028 | -4.809
-11 | -0.445 | 0.09385 | -0.027 | -4.738
-10.5 | -0.423 | 0.06974 | -0.036 | -6.067
-10 | -0.66 | 0.03694 | -0.051 | -17.875
-9.5 | -0.7 | 0.02779 | -0.054 | -25.202
-9 | -0.692 | 0.02242 | -0.056 | -30.863
-8.5 | -0.657 | 0.01983 | -0.058 | -33.138
-8 | -0.608 | 0.01774 | -0.059 | -34.29
-7.5 | -0.554 | 0.01596 | -0.06 | -34.754
-7 | -0.499 | 0.01337 | -0.062 | -37.326
-6.5 | -0.437 | 0.01234 | -0.063 | -35.449
-6 | -0.373 | 0.01151 | -0.064 | -32.441
-5.5 | -0.307 | 0.01085 | -0.065 | -28.331
-5 | -0.243 | 0.00898 | -0.067 | -27.03
-4.5 | -0.171 | 0.00765 | -0.068 | -22.42
-4 | -0.1 | 0.00702 | -0.069 | -14.188
-3.5 | -0.027 | 0.00689 | -0.07 | -3.96
-3 | 0.045 | 0.00686 | -0.071 | 6.588
-2.5 | 0.118 | 0.0069 | -0.071 | 17.126
-2 | 0.191 | 0.00694 | -0.072 | 27.543
-1.5 | 0.264 | 0.00691 | -0.072 | 38.205
-1 | 0.337 | 0.00667 | -0.073 | 50.428
-0.5 | 0.409 | 0.00733 | -0.073 | 55.819
0 | 0.474 | 0.00763 | -0.074 | 62.066
0.5 | 0.544 | 0.00783 | -0.075 | 69.495
1 | 0.614 | 0.00809 | -0.075 | 75.858
1.5 | 0.684 | 0.00833 | -0.076 | 82.086
2 | 0.753 | 0.00859 | -0.076 | 87.593
2.5 | 0.822 | 0.00892 | -0.077 | 92.085
3 | 0.89 | 0.00931 | -0.078 | 95.67
3.5 | 0.948 | 0.00966 | -0.078 | 98.18
4 | 1.015 | 0.01008 | -0.079 | 100.641
4.5 | 1.081 | 0.01052 | -0.079 | 102.721
5 | 1.146 | 0.01108 | -0.08 | 103.421
5.5 | 1.211 | 0.01169 | -0.081 | 103.529
6 | 1.275 | 0.01233 | -0.081 | 103.397
6.5 | 1.336 | 0.01311 | -0.082 | 101.915
7 | 1.396 | 0.01402 | -0.082 | 99.622
7.5 | 1.454 | 0.01507 | -0.083 | 96.484
8 | 1.505 | 0.01687 | -0.083 | 89.204
8.5 | 1.55 | 0.01967 | -0.083 | 78.808
9 | 1.59 | 0.02243 | -0.084 | 70.887
9.5 | 1.618 | 0.02863 | -0.084 | 56.512
10 | 1.637 | 0.03577 | -0.084 | 45.774
10.5 | 1.648 | 0.03872 | -0.084 | 42.55
11 | 1.628 | 0.04248 | -0.085 | 38.333
11.5 | 1.557 | 0.04669 | -0.085 | 33.351
12 | 1.289 | 0.05419 | -0.085 | 23.788
12.5 | 0.894 | 0.10026 | -0.037 | 8.917
13 | 0.922 | 0.10983 | -0.04 | 8.398
13.5 | 0.95 | 0.11422 | -0.042 | 8.316
14 | 0.979 | 0.12348 | -0.045 | 7.925
14.5 | 1.01 | 0.12897 | -0.051 | 7.832
15 | 1.036 | 0.13665 | -0.05 | 7.58
15.5 | 1.088 | 0.13719 | -0.066 | 7.929

## 56. Re 2M Mach 0.50 (2)
BIGFOIL.COM POLAR EXPORT
NACA63-520 a=0.5
NACA63-520 a=0.5 |  |  |  | Cl Max: | 1.3637 | at alpha= | 8.5 | deg
XFOIL ncrit=9 |  |  |  | L/D Max: | 129.843 | at alpha= | 5 | deg
Re: | 2000000 |  |  | Cd Min: | 0.12969 | at alpha= | -16.5 | deg
Mach: | 0.5 |  |  | Cl=0 at alpha= | -3.3426 | deg
|  |  |  | @ Cl=0.1, Cd= | 0.0067341
|  |  |  | @ Cl=0.4, Cd= | 0.0067613
|  |  |  | @ Cl=0.6, Cd= | 0.0070008
alpha (deg) | Cl | Cd | Cm | Cl/Cd
-16.5 | -0.5812 | 0.12969 | -0.0497 | -4.4815
-16 | -0.6024 | 0.11696 | -0.0589 | -5.1505
-15.5 | -0.6264 | 0.10445 | -0.0679 | -5.9971
-15 | -0.6518 | 0.09239 | -0.0766 | -7.0549
-14.5 | -0.6802 | 0.08057 | -0.085 | -8.4423
-14 | -0.7063 | 0.06973 | -0.0923 | -10.1291
-13.5 | -0.7169 | 0.06107 | -0.0974 | -11.739
-13 | -0.7339 | 0.05253 | -0.1019 | -13.9711
-12.5 | -0.7372 | 0.04578 | -0.1044 | -16.1031
-12 | -0.741 | 0.03966 | -0.1058 | -18.6838
-11.5 | -0.745 | 0.03412 | -0.1061 | -21.8347
-11 | -0.7402 | 0.02938 | -0.1054 | -25.194
-10.5 | -0.727 | 0.02536 | -0.1042 | -28.6672
-10 | -0.7117 | 0.02172 | -0.1023 | -32.767
-9.5 | -0.6927 | 0.01855 | -0.0998 | -37.3423
-9 | -0.6697 | 0.01608 | -0.0963 | -41.648
-8.5 | -0.655 | 0.01438 | -0.0898 | -45.5494
-8 | -0.6091 | 0.01329 | -0.0858 | -45.8315
-7.5 | -0.5539 | 0.01236 | -0.0829 | -44.8139
-7 | -0.4923 | 0.01164 | -0.0809 | -42.2938
-6.5 | -0.4281 | 0.01093 | -0.0794 | -39.1674
-6 | -0.3613 | 0.01032 | -0.0784 | -35.0097
-5.5 | -0.295 | 0.00968 | -0.0777 | -30.4752
-5 | -0.2275 | 0.00909 | -0.0773 | -25.0275
-4.5 | -0.1582 | 0.00855 | -0.0773 | -18.5029
-4 | -0.0901 | 0.00794 | -0.0774 | -11.3476
-3.5 | -0.0221 | 0.0073 | -0.0776 | -3.0274
-3 | 0.0481 | 0.00682 | -0.0782 | 7.0528
-2.5 | 0.1206 | 0.0067 | -0.079 | 18
-2 | 0.1939 | 0.00667 | -0.0799 | 29.0705
-1.5 | 0.2672 | 0.00666 | -0.0809 | 40.1201
-1 | 0.3394 | 0.00672 | -0.0818 | 50.506
-0.5 | 0.4127 | 0.00677 | -0.0829 | 60.9601
0 | 0.4844 | 0.00684 | -0.0838 | 70.8187
0.5 | 0.5568 | 0.00694 | -0.0848 | 80.2305
1 | 0.6278 | 0.00704 | -0.0856 | 89.1761
1.5 | 0.6988 | 0.0072 | -0.0863 | 97.0556
2 | 0.7692 | 0.00733 | -0.0869 | 104.9386
2.5 | 0.8377 | 0.00755 | -0.0871 | 110.9536
3 | 0.9073 | 0.00771 | -0.0874 | 117.6783
3.5 | 0.9719 | 0.00801 | -0.0868 | 121.3358
4 | 1.039 | 0.00821 | -0.0865 | 126.553
4.5 | 1.0965 | 0.00862 | -0.0846 | 127.2042
5 | 1.1556 | 0.0089 | -0.0827 | 129.8427
5.5 | 1.1845 | 0.00966 | -0.0764 | 122.619
6 | 1.231 | 0.01038 | -0.073 | 118.5934
6.5 | 1.2683 | 0.01154 | -0.0688 | 109.9047
7 | 1.3003 | 0.01303 | -0.0642 | 99.7928
7.5 | 1.3281 | 0.01482 | -0.0594 | 89.6154
8 | 1.3509 | 0.01693 | -0.0544 | 79.7933
8.5 | 1.3637 | 0.01958 | -0.0488 | 69.6476
9 | 1.3585 | 0.02314 | -0.0422 | 58.7079
10 | 1.3384 | 0.03331 | -0.0338 | 40.1801
10.5 | 1.3202 | 0.03925 | -0.0298 | 33.6357
11 | 1.3047 | 0.04543 | -0.0267 | 28.7189
11.5 | 1.2999 | 0.05129 | -0.0246 | 25.3441
12 | 1.2979 | 0.05725 | -0.0231 | 22.6707
12.5 | 1.2996 | 0.06323 | -0.0221 | 20.5535
13 | 1.3017 | 0.06949 | -0.0216 | 18.7322
13.5 | 1.3075 | 0.07571 | -0.0215 | 17.2698

## 57. Re 3M Mach 0.00 (1)
BIGFOIL.COM POLAR EXPORT
NACA63-520 a=0.5
NACA63-520 a=0.5 |  |  |  | Cl Max: | 1.842 | at alpha= | 16 | deg
JavaFoil+Calcfoil stall+Eppler ext transition |  |  |  | L/D Max: | 130.269 | at alpha= | 6 | deg
Re: | 3000000 |  |  | Cd Min: | 0.00601 | at alpha= | -2 | deg
Mach: | 0 |  |  | Cl=0 at alpha= | -3.3095 | deg
|  |  |  | @ Cl=0.1, Cd= | 0.0060203
|  |  |  | @ Cl=0.4, Cd= | 0.0062443
|  |  |  | @ Cl=0.6, Cd= | 0.0065305
alpha (deg) | Cl | Cd | Cm | Cl/Cd
-20 | -0.928 | 0.13734 | -0.027 | -6.755
-19.5 | -0.943 | 0.12813 | -0.028 | -7.362
-19 | -0.957 | 0.11937 | -0.029 | -8.02
-18.5 | -0.972 | 0.10855 | -0.03 | -8.958
-18 | -0.999 | 0.08798 | -0.033 | -11.352
-17.5 | -1.007 | 0.08181 | -0.033 | -12.303
-17 | -1.028 | 0.06533 | -0.036 | -15.73
-16.5 | -1.033 | 0.0581 | -0.037 | -17.787
-16 | -1.036 | 0.05155 | -0.038 | -20.1
-15.5 | -1.034 | 0.04594 | -0.039 | -22.518
-15 | -1.031 | 0.04033 | -0.04 | -25.554
-14.5 | -1.023 | 0.0354 | -0.041 | -28.909
-14 | -1.012 | 0.03124 | -0.042 | -32.384
-13.5 | -0.996 | 0.02765 | -0.043 | -36.003
-13 | -0.975 | 0.02471 | -0.044 | -39.444
-12.5 | -0.95 | 0.02217 | -0.045 | -42.832
-12 | -0.921 | 0.0199 | -0.046 | -46.277
-11.5 | -0.888 | 0.01803 | -0.047 | -49.245
-11 | -0.85 | 0.0167 | -0.048 | -50.916
-10.5 | -0.811 | 0.01524 | -0.049 | -53.187
-10 | -0.768 | 0.01398 | -0.05 | -54.912
-9.5 | -0.722 | 0.01278 | -0.051 | -56.497
-9 | -0.673 | 0.01242 | -0.052 | -54.204
-8.5 | -0.622 | 0.01162 | -0.053 | -53.535
-8 | -0.576 | 0.00976 | -0.054 | -58.957
-7.5 | -0.516 | 0.00931 | -0.055 | -55.478
-7 | -0.457 | 0.00908 | -0.056 | -50.285
-6.5 | -0.396 | 0.00877 | -0.056 | -45.145
-6 | -0.335 | 0.00853 | -0.057 | -39.266
-5.5 | -0.273 | 0.00775 | -0.058 | -35.284
-5 | -0.211 | 0.00728 | -0.058 | -29.035
-4.5 | -0.149 | 0.0066 | -0.059 | -22.578
-4 | -0.086 | 0.00618 | -0.06 | -13.982
-3.5 | -0.024 | 0.00606 | -0.06 | -3.906
-3 | 0.039 | 0.00603 | -0.061 | 6.497
-2.5 | 0.102 | 0.00602 | -0.062 | 17.013
-2 | 0.165 | 0.00601 | -0.063 | 27.536
-1.5 | 0.228 | 0.00607 | -0.063 | 37.633
-1 | 0.292 | 0.0061 | -0.064 | 47.785
-0.5 | 0.355 | 0.00613 | -0.065 | 57.799
0 | 0.418 | 0.00629 | -0.065 | 66.381
0.5 | 0.48 | 0.00638 | -0.066 | 75.279
1 | 0.543 | 0.00644 | -0.067 | 84.415
1.5 | 0.606 | 0.00654 | -0.067 | 92.636
2 | 0.669 | 0.00669 | -0.068 | 99.987
2.5 | 0.732 | 0.00686 | -0.069 | 106.665
3 | 0.788 | 0.00657 | -0.069 | 119.87
3.5 | 0.842 | 0.00734 | -0.069 | 114.703
4 | 0.9 | 0.00755 | -0.07 | 119.256
4.5 | 0.959 | 0.00778 | -0.07 | 123.224
5 | 1.017 | 0.00807 | -0.071 | 126.026
5.5 | 1.075 | 0.00838 | -0.071 | 128.334
6 | 1.132 | 0.00869 | -0.072 | 130.269
6.5 | 1.188 | 0.00914 | -0.072 | 130.057
7 | 1.244 | 0.00961 | -0.073 | 129.464
7.5 | 1.298 | 0.01014 | -0.073 | 128.048
8 | 1.35 | 0.01095 | -0.074 | 123.264
8.5 | 1.398 | 0.01227 | -0.074 | 113.892
9 | 1.446 | 0.0135 | -0.074 | 107.128
9.5 | 1.492 | 0.01486 | -0.075 | 100.391
10 | 1.535 | 0.01735 | -0.075 | 88.449
10.5 | 1.577 | 0.01947 | -0.075 | 81.008
11 | 1.618 | 0.02098 | -0.076 | 77.104
11.5 | 1.652 | 0.0247 | -0.076 | 66.885
12 | 1.688 | 0.02606 | -0.076 | 64.771
12.5 | 1.721 | 0.02758 | -0.077 | 62.417
13 | 1.752 | 0.02912 | -0.077 | 60.147
13.5 | 1.776 | 0.03073 | -0.078 | 57.797
14 | 1.797 | 0.03239 | -0.078 | 55.469
14.5 | 1.814 | 0.03423 | -0.078 | 53
15 | 1.827 | 0.0363 | -0.079 | 50.332
15.5 | 1.836 | 0.03835 | -0.079 | 47.882
16 | 1.842 | 0.04068 | -0.08 | 45.278
16.5 | 1.841 | 0.04298 | -0.08 | 42.837
17 | 1.835 | 0.04558 | -0.08 | 40.257
17.5 | 1.825 | 0.04814 | -0.081 | 37.914
18 | 1.811 | 0.0511 | -0.081 | 35.438
18.5 | 1.793 | 0.05409 | -0.081 | 33.144
19 | 1.771 | 0.05744 | -0.081 | 30.842
19.5 | 1.747 | 0.06106 | -0.082 | 28.606
20 | 1.719 | 0.06487 | -0.082 | 26.496

## 58. Re 3M Mach 0.00 (2)
BIGFOIL.COM POLAR EXPORT
NACA63-520 a=0.5
NACA63-520 a=0.5 |  |  |  | Cl Max: | 1.5281 | at alpha= | 20 | deg
XFOIL ncrit=9 |  |  |  | L/D Max: | 169.25 | at alpha= | 7 | deg
Re: | 3000000 |  |  | Cd Min: | 0.09446 | at alpha= | 20 | deg
Mach: | 0 |  |  | Cl=0 at alpha= | -3.3299 | deg
|  |  |  | @ Cl=0.1, Cd= | 0.0055593
|  |  |  | @ Cl=0.4, Cd= | 0.0055195
|  |  |  | @ Cl=0.6, Cd= | 0.005687
alpha (deg) | Cl | Cd | Cm | Cl/Cd
-20 | -1.1776 | 0.06434 | -0.067 | -18.3028
-19.5 | -1.1874 | 0.05699 | -0.0706 | -20.8352
-19 | -1.1938 | 0.05048 | -0.0733 | -23.649
-18.5 | -1.1935 | 0.04511 | -0.0752 | -26.4575
-18 | -1.1913 | 0.0402 | -0.0766 | -29.6343
-17.5 | -1.1846 | 0.03604 | -0.0774 | -32.869
-17 | -1.1764 | 0.03223 | -0.0777 | -36.5002
-16.5 | -1.1671 | 0.02868 | -0.0776 | -40.6939
-16 | -1.1844 | 0.02357 | -0.0761 | -50.2503
-15.5 | -1.1734 | 0.02082 | -0.0746 | -56.3593
-15 | -1.1577 | 0.01869 | -0.0725 | -61.9422
-14.5 | -1.1392 | 0.01701 | -0.0698 | -66.9724
-14 | -1.1186 | 0.0158 | -0.0663 | -70.7975
-13.5 | -1.0963 | 0.01497 | -0.0619 | -73.2331
-13 | -1.0576 | 0.01422 | -0.06 | -74.3741
-12.5 | -1.0132 | 0.01362 | -0.0589 | -74.3906
-12 | -0.9665 | 0.01299 | -0.058 | -74.4034
-11.5 | -0.9176 | 0.01245 | -0.0575 | -73.7028
-11 | -0.8659 | 0.01199 | -0.0573 | -72.2185
-10.5 | -0.8142 | 0.01147 | -0.0571 | -70.9852
-10 | -0.7608 | 0.01104 | -0.0571 | -68.913
-9.5 | -0.706 | 0.01066 | -0.0573 | -66.2289
-9 | -0.6513 | 0.01021 | -0.0575 | -63.7904
-8.5 | -0.5951 | 0.0099 | -0.0578 | -60.1111
-8 | -0.5391 | 0.00951 | -0.0582 | -56.6877
-7.5 | -0.4821 | 0.00916 | -0.0587 | -52.631
-7 | -0.425 | 0.00882 | -0.0592 | -48.1859
-6.5 | -0.3683 | 0.00841 | -0.0598 | -43.7931
-6 | -0.3109 | 0.00799 | -0.0604 | -38.9111
-5.5 | -0.2529 | 0.00762 | -0.0611 | -33.189
-5 | -0.1948 | 0.0073 | -0.0618 | -26.6849
-4.5 | -0.1366 | 0.0069 | -0.0626 | -19.7971
-4 | -0.0784 | 0.00644 | -0.0634 | -12.1739
-3.5 | -0.02 | 0.00605 | -0.0643 | -3.3058
-3 | 0.0388 | 0.00573 | -0.0652 | 6.7714
-2.5 | 0.0991 | 0.00556 | -0.0662 | 17.8237
-2 | 0.1597 | 0.00551 | -0.0673 | 28.9837
-1.5 | 0.2202 | 0.00551 | -0.0683 | 39.9637
-1 | 0.2812 | 0.00549 | -0.0694 | 51.2204
0 | 0.4021 | 0.00552 | -0.0715 | 72.8442
0.5 | 0.4629 | 0.00555 | -0.0726 | 83.4054
1 | 0.5228 | 0.00561 | -0.0736 | 93.1907
2 | 0.6431 | 0.00573 | -0.0757 | 112.2339
2.5 | 0.703 | 0.00581 | -0.0767 | 120.9983
3 | 0.7621 | 0.00591 | -0.0777 | 128.9509
3.5 | 0.8215 | 0.006 | -0.0786 | 136.9167
4 | 0.88 | 0.00613 | -0.0795 | 143.5563
4.5 | 0.9388 | 0.00622 | -0.0804 | 150.9325
5 | 0.9959 | 0.0064 | -0.0811 | 155.6094
5.5 | 1.053 | 0.00655 | -0.0818 | 160.7634
6 | 1.1093 | 0.00673 | -0.0823 | 164.8291
6.5 | 1.1647 | 0.00693 | -0.0828 | 168.0664
7 | 1.2186 | 0.0072 | -0.083 | 169.25
7.5 | 1.2703 | 0.00753 | -0.0828 | 168.6985
8 | 1.3116 | 0.00828 | -0.0811 | 158.4058
8.5 | 1.3378 | 0.00935 | -0.0768 | 143.0802
9 | 1.3362 | 0.01058 | -0.0678 | 126.2949
9.5 | 1.3426 | 0.01209 | -0.0613 | 111.0505
10 | 1.349 | 0.01411 | -0.0561 | 95.606
10.5 | 1.358 | 0.01644 | -0.0517 | 82.6034
11 | 1.364 | 0.01917 | -0.0475 | 71.1528
11.5 | 1.3702 | 0.0221 | -0.0439 | 62
12 | 1.3785 | 0.02511 | -0.0408 | 54.8984
12.5 | 1.3905 | 0.02811 | -0.0384 | 49.4664
13 | 1.4015 | 0.03137 | -0.0363 | 44.6764
13.5 | 1.41 | 0.03499 | -0.0344 | 40.2972
14 | 1.4169 | 0.03891 | -0.0327 | 36.4148
14.5 | 1.4267 | 0.04275 | -0.0314 | 33.3731
15 | 1.4309 | 0.04724 | -0.0302 | 30.29
15.5 | 1.4406 | 0.05137 | -0.0294 | 28.0436
16 | 1.4518 | 0.05549 | -0.0289 | 26.1633
16.5 | 1.464 | 0.05967 | -0.0287 | 24.5349
17 | 1.4746 | 0.06413 | -0.0288 | 22.9939
17.5 | 1.4845 | 0.0688 | -0.029 | 21.577
18 | 1.495 | 0.07348 | -0.0295 | 20.3457
18.5 | 1.5067 | 0.07814 | -0.0301 | 19.2821
19 | 1.5126 | 0.08363 | -0.0311 | 18.0868
19.5 | 1.5216 | 0.08882 | -0.0323 | 17.1313
20 | 1.5281 | 0.09446 | -0.0337 | 16.1772

## 59. Re 3M Mach 0.10 (1)
BIGFOIL.COM POLAR EXPORT
NACA63-520 a=0.5
NACA63-520 a=0.5 |  |  |  | Cl Max: | 1.832 | at alpha= | 16 | deg
JavaFoil+Calcfoil stall+Eppler ext transition |  |  |  | L/D Max: | 129.59 | at alpha= | 6 | deg
Re: | 3000000 |  |  | Cd Min: | 0.00602 | at alpha= | -2.5 | deg
Mach: | 0.1 |  |  | Cl=0 at alpha= | -3.3095 | deg
|  |  |  | @ Cl=0.1, Cd= | 0.0060219
|  |  |  | @ Cl=0.4, Cd= | 0.0062556
|  |  |  | @ Cl=0.6, Cd= | 0.0065257
alpha (deg) | Cl | Cd | Cm | Cl/Cd
-20 | -0.882 | 0.1435 | -0.026 | -6.15
-19.5 | -0.904 | 0.13037 | -0.028 | -6.936
-19 | -0.918 | 0.1261 | -0.028 | -7.278
-18.5 | -0.942 | 0.10854 | -0.03 | -8.68
-18 | -0.96 | 0.09761 | -0.032 | -9.831
-17.5 | -0.98 | 0.08406 | -0.033 | -11.655
-17 | -0.999 | 0.07065 | -0.035 | -14.14
-16.5 | -1.009 | 0.06221 | -0.036 | -16.223
-16 | -1.016 | 0.05441 | -0.038 | -18.682
-15.5 | -1.019 | 0.04773 | -0.039 | -21.356
-15 | -1.017 | 0.04215 | -0.04 | -24.133
-14.5 | -1.012 | 0.0372 | -0.041 | -27.198
-14 | -1.003 | 0.03253 | -0.042 | -30.835
-13.5 | -0.989 | 0.0287 | -0.043 | -34.467
-13 | -0.97 | 0.02553 | -0.044 | -38.012
-12.5 | -0.947 | 0.02282 | -0.045 | -41.509
-12 | -0.92 | 0.0204 | -0.046 | -45.078
-11.5 | -0.887 | 0.01855 | -0.047 | -47.823
-11 | -0.851 | 0.01704 | -0.048 | -49.923
-10.5 | -0.812 | 0.01555 | -0.049 | -52.204
-10 | -0.769 | 0.01408 | -0.05 | -54.647
-9.5 | -0.724 | 0.01297 | -0.051 | -55.789
-9 | -0.675 | 0.0126 | -0.052 | -53.607
-8.5 | -0.624 | 0.01176 | -0.053 | -53.027
-8 | -0.578 | 0.0098 | -0.055 | -58.992
-7.5 | -0.519 | 0.00942 | -0.055 | -55.076
-7 | -0.459 | 0.00912 | -0.056 | -50.318
-6.5 | -0.398 | 0.00878 | -0.057 | -45.291
-6 | -0.336 | 0.0086 | -0.057 | -39.107
-5.5 | -0.275 | 0.00776 | -0.058 | -35.388
-5 | -0.212 | 0.00729 | -0.059 | -29.129
-4.5 | -0.15 | 0.00661 | -0.059 | -22.658
-4 | -0.087 | 0.0062 | -0.06 | -14.008
-3.5 | -0.024 | 0.00606 | -0.061 | -3.926
-3 | 0.039 | 0.00606 | -0.061 | 6.498
-2.5 | 0.103 | 0.00602 | -0.062 | 17.084
-2 | 0.166 | 0.00605 | -0.063 | 27.503
-1.5 | 0.23 | 0.00607 | -0.064 | 37.813
-1 | 0.293 | 0.0061 | -0.064 | 48.044
-0.5 | 0.356 | 0.00618 | -0.065 | 57.619
0 | 0.42 | 0.00629 | -0.066 | 66.739
0.5 | 0.483 | 0.00639 | -0.066 | 75.61
1 | 0.546 | 0.0065 | -0.067 | 84.03
1.5 | 0.609 | 0.00653 | -0.068 | 93.292
2 | 0.672 | 0.00675 | -0.068 | 99.566
2.5 | 0.735 | 0.00693 | -0.069 | 106.078
3 | 0.791 | 0.00719 | -0.069 | 110.057
3.5 | 0.845 | 0.00738 | -0.07 | 114.536
4 | 0.904 | 0.00759 | -0.07 | 119.127
4.5 | 0.963 | 0.00783 | -0.071 | 123.072
5 | 1.021 | 0.00815 | -0.071 | 125.334
5.5 | 1.079 | 0.00846 | -0.072 | 127.581
6 | 1.137 | 0.00877 | -0.072 | 129.59
6.5 | 1.193 | 0.00923 | -0.073 | 129.308
7 | 1.249 | 0.00971 | -0.073 | 128.653
7.5 | 1.303 | 0.01027 | -0.074 | 126.897
8 | 1.355 | 0.0111 | -0.074 | 122.077
8.5 | 1.403 | 0.01245 | -0.074 | 112.71
9 | 1.451 | 0.01369 | -0.075 | 105.983
9.5 | 1.497 | 0.01511 | -0.075 | 99.102
10 | 1.54 | 0.01765 | -0.075 | 87.276
10.5 | 1.582 | 0.01978 | -0.076 | 80.002
11 | 1.623 | 0.02129 | -0.076 | 76.207
11.5 | 1.657 | 0.02505 | -0.076 | 66.146
12 | 1.692 | 0.02647 | -0.077 | 63.918
12.5 | 1.724 | 0.02798 | -0.077 | 61.623
13 | 1.754 | 0.02966 | -0.078 | 59.128
13.5 | 1.777 | 0.03129 | -0.078 | 56.792
14 | 1.796 | 0.03296 | -0.078 | 54.495
14.5 | 1.812 | 0.03485 | -0.079 | 51.979
15 | 1.823 | 0.03701 | -0.079 | 49.25
15.5 | 1.83 | 0.03909 | -0.08 | 46.804
16 | 1.832 | 0.04148 | -0.08 | 44.162
16.5 | 1.828 | 0.0441 | -0.08 | 41.464
17 | 1.819 | 0.04661 | -0.081 | 39.018
17.5 | 1.805 | 0.04969 | -0.081 | 36.318
18 | 1.786 | 0.05266 | -0.081 | 33.922
18.5 | 1.764 | 0.05576 | -0.081 | 31.631
19 | 1.738 | 0.05943 | -0.082 | 29.246
19.5 | 1.708 | 0.06312 | -0.082 | 27.056
20 | 1.676 | 0.06684 | -0.082 | 25.07

## 60. Re 3M Mach 0.10 (2)
BIGFOIL.COM POLAR EXPORT
NACA63-520 a=0.5
NACA63-520 a=0.5 |  |  |  | Cl Max: | 1.5225 | at alpha= | 20 | deg
XFOIL ncrit=9 |  |  |  | L/D Max: | 168.939 | at alpha= | 7 | deg
Re: | 3000000 |  |  | Cd Min: | 0.09734 | at alpha= | 20 | deg
Mach: | 0.1 |  |  | Cl=0 at alpha= | -3.3305 | deg
|  |  |  | @ Cl=0.1, Cd= | 0.0055699
|  |  |  | @ Cl=0.4, Cd= | 0.0055292
|  |  |  | @ Cl=0.6, Cd= | 0.0056969
alpha (deg) | Cl | Cd | Cm | Cl/Cd
-20 | -1.1514 | 0.06961 | -0.0658 | -16.5407
-19.5 | -1.164 | 0.06157 | -0.07 | -18.9053
-19 | -1.174 | 0.05432 | -0.0734 | -21.6127
-18.5 | -1.1761 | 0.04839 | -0.0757 | -24.3046
-18 | -1.1763 | 0.04301 | -0.0775 | -27.3495
-17.5 | -1.1714 | 0.03846 | -0.0786 | -30.4576
-17 | -1.1654 | 0.0343 | -0.0791 | -33.9767
-16.5 | -1.1561 | 0.03057 | -0.0793 | -37.8181
-16 | -1.1577 | 0.02632 | -0.0787 | -43.9856
-15.5 | -1.1609 | 0.02235 | -0.0771 | -51.9418
-15 | -1.1531 | 0.01954 | -0.0749 | -59.0123
-14.5 | -1.1326 | 0.01776 | -0.0727 | -63.7725
-14 | -1.1131 | 0.01628 | -0.0695 | -68.3722
-13.5 | -1.0925 | 0.01527 | -0.0652 | -71.5455
-13 | -1.0605 | 0.01449 | -0.0621 | -73.1884
-12.5 | -1.018 | 0.01381 | -0.0606 | -73.7147
-12 | -0.9712 | 0.0132 | -0.0596 | -73.5758
-11.5 | -0.9229 | 0.0126 | -0.0588 | -73.246
-11 | -0.8715 | 0.01211 | -0.0584 | -71.9653
-10.5 | -0.8192 | 0.0116 | -0.0581 | -70.6207
-10 | -0.7659 | 0.01114 | -0.058 | -68.7522
-9.5 | -0.7106 | 0.01075 | -0.0581 | -66.1023
-9 | -0.6557 | 0.01029 | -0.0582 | -63.7221
-8.5 | -0.5992 | 0.00996 | -0.0585 | -60.1606
-8 | -0.5427 | 0.00956 | -0.0589 | -56.7678
-7.5 | -0.4852 | 0.00922 | -0.0593 | -52.6247
-7 | -0.4277 | 0.00888 | -0.0598 | -48.1644
-6.5 | -0.3705 | 0.00847 | -0.0603 | -43.7426
-6 | -0.3129 | 0.00802 | -0.0609 | -39.015
-5.5 | -0.2545 | 0.00766 | -0.0615 | -33.2245
-5 | -0.196 | 0.00733 | -0.0623 | -26.7394
-4.5 | -0.1373 | 0.00693 | -0.0631 | -19.8124
-4 | -0.0787 | 0.00648 | -0.0639 | -12.1451
-3.5 | -0.0201 | 0.00607 | -0.0647 | -3.3114
-3 | 0.0392 | 0.00575 | -0.0656 | 6.8174
-2.5 | 0.0998 | 0.00557 | -0.0666 | 17.9174
-2 | 0.1608 | 0.00553 | -0.0677 | 29.0778
-1.5 | 0.2218 | 0.00552 | -0.0687 | 40.1812
-1 | 0.2832 | 0.0055 | -0.0698 | 51.4909
-0.5 | 0.3441 | 0.00552 | -0.0709 | 62.337
0 | 0.405 | 0.00553 | -0.072 | 73.2369
0.5 | 0.4661 | 0.00557 | -0.073 | 83.6804
1 | 0.5264 | 0.00563 | -0.0741 | 93.4991
1.5 | 0.5873 | 0.00568 | -0.0751 | 103.3979
2 | 0.6473 | 0.00576 | -0.0761 | 112.3785
2.5 | 0.7078 | 0.00583 | -0.0772 | 121.4065
3 | 0.7672 | 0.00595 | -0.0781 | 128.9412
3.5 | 0.8271 | 0.00603 | -0.0791 | 137.1642
4 | 0.8858 | 0.00617 | -0.0799 | 143.5656
4.5 | 0.9452 | 0.00626 | -0.0808 | 150.9904
5 | 1.0028 | 0.00643 | -0.0815 | 155.9565
5.5 | 1.06 | 0.0066 | -0.0821 | 160.6061
6 | 1.1166 | 0.00679 | -0.0826 | 164.4477
6.5 | 1.1725 | 0.00698 | -0.083 | 167.9799
7 | 1.2265 | 0.00726 | -0.0831 | 168.9394
7.5 | 1.2783 | 0.0076 | -0.0829 | 168.1974
8 | 1.3188 | 0.00837 | -0.0809 | 157.5627
8.5 | 1.3424 | 0.00947 | -0.0761 | 141.7529
9 | 1.3359 | 0.01083 | -0.0664 | 123.3518
9.5 | 1.3424 | 0.01246 | -0.06 | 107.7368
10.5 | 1.3572 | 0.01706 | -0.0506 | 79.5545
11 | 1.3629 | 0.01988 | -0.0465 | 68.5563
11.5 | 1.3685 | 0.02291 | -0.0429 | 59.7337
12 | 1.3767 | 0.02603 | -0.0399 | 52.889
12.5 | 1.3877 | 0.02921 | -0.0375 | 47.5077
13 | 1.3983 | 0.03258 | -0.0354 | 42.919
13.5 | 1.4063 | 0.03632 | -0.0335 | 38.7197
14 | 1.4143 | 0.04023 | -0.0319 | 35.1554
14.5 | 1.4227 | 0.04426 | -0.0306 | 32.1441
15 | 1.4272 | 0.04883 | -0.0294 | 29.2279
15.5 | 1.4361 | 0.05314 | -0.0287 | 27.0248
16 | 1.4462 | 0.0575 | -0.0283 | 25.1513
16.5 | 1.4573 | 0.06188 | -0.0282 | 23.5504
17 | 1.4704 | 0.06616 | -0.0282 | 22.2249
17.5 | 1.4799 | 0.07096 | -0.0285 | 20.8554
18 | 1.4905 | 0.07577 | -0.0291 | 19.6714
18.5 | 1.4987 | 0.08101 | -0.0299 | 18.5002
19 | 1.5055 | 0.0865 | -0.031 | 17.4046
19.5 | 1.516 | 0.0916 | -0.0322 | 16.5502
20 | 1.5225 | 0.09734 | -0.0337 | 15.6411

## 61. Re 3M Mach 0.25 (1)
BIGFOIL.COM POLAR EXPORT
NACA63-520 a=0.5
NACA63-520 a=0.5 |  |  |  | Cl Max: | 1.781 | at alpha= | 14.5 | deg
JavaFoil+Calcfoil stall+Eppler ext transition |  |  |  | L/D Max: | 126.125 | at alpha= | 6 | deg
Re: | 3000000 |  |  | Cd Min: | 0.00613 | at alpha= | -2.5 | deg
Mach: | 0.25 |  |  | Cl=0 at alpha= | -3.3125 | deg
|  |  |  | @ Cl=0.1, Cd= | 0.0061309
|  |  |  | @ Cl=0.4, Cd= | 0.006338
|  |  |  | @ Cl=0.6, Cd= | 0.006726
alpha (deg) | Cl | Cd | Cm | Cl/Cd
-18.5 | -0.647 | 0.14303 | -0.026 | -4.522
-18 | -0.691 | 0.13319 | -0.027 | -5.188
-17.5 | -0.73 | 0.12679 | -0.028 | -5.757
-17 | -0.767 | 0.11733 | -0.029 | -6.534
-16.5 | -0.804 | 0.10249 | -0.031 | -7.847
-16 | -0.829 | 0.09721 | -0.032 | -8.527
-15.5 | -0.859 | 0.08295 | -0.034 | -10.36
-15 | -0.892 | 0.06613 | -0.037 | -13.486
-14.5 | -0.914 | 0.05381 | -0.04 | -16.995
-14 | -0.931 | 0.04274 | -0.042 | -21.784
-13.5 | -0.934 | 0.03684 | -0.043 | -25.346
-13 | -0.931 | 0.03155 | -0.044 | -29.506
-12.5 | -0.922 | 0.0271 | -0.046 | -34.011
-12 | -0.904 | 0.02403 | -0.047 | -37.604
-11.5 | -0.88 | 0.02135 | -0.048 | -41.201
-11 | -0.85 | 0.01906 | -0.049 | -44.604
-10.5 | -0.815 | 0.01742 | -0.05 | -46.766
-10 | -0.776 | 0.01558 | -0.051 | -49.785
-9.5 | -0.732 | 0.01428 | -0.052 | -51.262
-9 | -0.685 | 0.01306 | -0.053 | -52.439
-8.5 | -0.633 | 0.01264 | -0.054 | -50.106
-8 | -0.583 | 0.00963 | -0.055 | -60.516
-7.5 | -0.527 | 0.01036 | -0.056 | -50.828
-7 | -0.47 | 0.00937 | -0.057 | -50.166
-6.5 | -0.408 | 0.00907 | -0.058 | -45.007
-6 | -0.345 | 0.00878 | -0.059 | -39.314
-5.5 | -0.282 | 0.00791 | -0.06 | -35.615
-5 | -0.218 | 0.00757 | -0.06 | -28.806
-4.5 | -0.154 | 0.00676 | -0.061 | -22.749
-4 | -0.089 | 0.00647 | -0.062 | -13.788
-3.5 | -0.024 | 0.00615 | -0.062 | -3.978
-3 | 0.04 | 0.00614 | -0.063 | 6.592
-2.5 | 0.106 | 0.00613 | -0.064 | 17.256
-2 | 0.171 | 0.00615 | -0.065 | 27.764
-1.5 | 0.236 | 0.00616 | -0.065 | 38.296
-1 | 0.301 | 0.00623 | -0.066 | 48.303
-0.5 | 0.366 | 0.00627 | -0.067 | 58.351
0 | 0.431 | 0.0064 | -0.067 | 67.346
0.5 | 0.496 | 0.00653 | -0.068 | 75.968
1 | 0.561 | 0.00666 | -0.069 | 84.308
1.5 | 0.626 | 0.00677 | -0.07 | 92.448
2 | 0.686 | 0.00649 | -0.07 | 105.658
2.5 | 0.747 | 0.00722 | -0.07 | 103.563
3 | 0.809 | 0.00742 | -0.071 | 109.01
3.5 | 0.865 | 0.00766 | -0.071 | 112.92
4 | 0.925 | 0.00786 | -0.072 | 117.709
4.5 | 0.986 | 0.00818 | -0.072 | 120.514
5 | 1.045 | 0.0085 | -0.073 | 123.039
5.5 | 1.105 | 0.00885 | -0.073 | 124.868
6 | 1.163 | 0.00922 | -0.074 | 126.125
6.5 | 1.221 | 0.00974 | -0.074 | 125.287
7 | 1.278 | 0.01027 | -0.075 | 124.348
7.5 | 1.333 | 0.01099 | -0.075 | 121.276
8 | 1.384 | 0.01216 | -0.076 | 113.79
8.5 | 1.433 | 0.01352 | -0.076 | 106.023
9 | 1.481 | 0.01495 | -0.076 | 99.089
9.5 | 1.525 | 0.01719 | -0.077 | 88.728
10 | 1.568 | 0.01964 | -0.077 | 79.838
10.5 | 1.609 | 0.02167 | -0.077 | 74.28
11 | 1.647 | 0.02321 | -0.078 | 70.99
11.5 | 1.678 | 0.02728 | -0.078 | 61.524
12 | 1.709 | 0.02896 | -0.078 | 59.011
12.5 | 1.736 | 0.03076 | -0.079 | 56.42
13 | 1.758 | 0.03259 | -0.079 | 53.928
13.5 | 1.771 | 0.03467 | -0.08 | 51.091
14 | 1.779 | 0.03667 | -0.08 | 48.519
14.5 | 1.781 | 0.03916 | -0.081 | 45.469
15 | 1.775 | 0.04164 | -0.081 | 42.627
15.5 | 1.763 | 0.04437 | -0.081 | 39.747
16 | 1.744 | 0.04739 | -0.082 | 36.807
16.5 | 1.716 | 0.05073 | -0.082 | 33.817
17 | 1.677 | 0.05433 | -0.082 | 30.866
17.5 | 1.631 | 0.05825 | -0.082 | 27.999
18 | 1.577 | 0.06251 | -0.083 | 25.233
18.5 | 1.517 | 0.06746 | -0.083 | 22.484
19 | 1.448 | 0.07336 | -0.083 | 19.745
19.5 | 1.375 | 0.07979 | -0.083 | 17.237

## 62. Re 3M Mach 0.25 (2)
BIGFOIL.COM POLAR EXPORT
NACA63-520 a=0.5
NACA63-520 a=0.5 |  |  |  | Cl Max: | 1.4846 | at alpha= | 20 | deg
XFOIL ncrit=9 |  |  |  | L/D Max: | 166.496 | at alpha= | 7 | deg
Re: | 3000000 |  |  | Cd Min: | 0.1142 | at alpha= | 20 | deg
Mach: | 0.25 |  |  | Cl=0 at alpha= | -3.3369 | deg
|  |  |  | @ Cl=0.1, Cd= | 0.0056622
|  |  |  | @ Cl=0.4, Cd= | 0.0056168
|  |  |  | @ Cl=0.6, Cd= | 0.0057969
alpha (deg) | Cl | Cd | Cm | Cl/Cd
-20 | -0.9718 | 0.1059 | -0.0505 | -9.1766
-19.5 | -1.0157 | 0.09127 | -0.0603 | -11.1285
-19 | -1.0468 | 0.07931 | -0.0678 | -13.1988
-18.5 | -1.0661 | 0.0696 | -0.0735 | -15.3175
-18 | -1.0836 | 0.06075 | -0.0783 | -17.837
-17.5 | -1.0922 | 0.05349 | -0.0817 | -20.4188
-17 | -1.0958 | 0.04723 | -0.0841 | -23.2014
-16.5 | -1.0975 | 0.04158 | -0.0857 | -26.3949
-16 | -1.0977 | 0.03648 | -0.0866 | -30.0905
-15.5 | -1.0916 | 0.03217 | -0.0868 | -33.9322
-15 | -1.0884 | 0.02791 | -0.0864 | -38.9968
-14 | -1.0857 | 0.02025 | -0.0831 | -53.6148
-13.5 | -1.0649 | 0.01813 | -0.0808 | -58.7369
-13 | -1.0428 | 0.01643 | -0.0777 | -63.4693
-12.5 | -1.0216 | 0.01517 | -0.0732 | -67.3434
-12 | -0.9924 | 0.01431 | -0.069 | -69.3501
-11.5 | -0.9469 | 0.01361 | -0.067 | -69.5738
-11 | -0.8983 | 0.01289 | -0.0654 | -69.6897
-10.5 | -0.8459 | 0.0123 | -0.0643 | -68.7724
-10 | -0.7915 | 0.01177 | -0.0636 | -67.2472
-9.5 | -0.736 | 0.01122 | -0.063 | -65.5971
-9 | -0.6783 | 0.0108 | -0.0628 | -62.8056
-8.5 | -0.621 | 0.01032 | -0.0626 | -60.1744
-8 | -0.5617 | 0.00993 | -0.0626 | -56.566
-7.5 | -0.5026 | 0.00951 | -0.0627 | -52.8496
-7 | -0.4428 | 0.00917 | -0.063 | -48.2879
-6.5 | -0.3827 | 0.00876 | -0.0633 | -43.6872
-6 | -0.3233 | 0.00828 | -0.0637 | -39.0459
-5.5 | -0.2631 | 0.00788 | -0.0642 | -33.3883
-5 | -0.2022 | 0.00753 | -0.0648 | -26.8526
-4.5 | -0.1412 | 0.00712 | -0.0655 | -19.8315
-3.5 | -0.0201 | 0.00625 | -0.067 | -3.216
-3 | 0.0415 | 0.00584 | -0.0679 | 7.1062
-2.5 | 0.104 | 0.00565 | -0.0689 | 18.4071
-2 | 0.167 | 0.00563 | -0.0699 | 29.6625
-1.5 | 0.2307 | 0.00559 | -0.0711 | 41.2701
-1 | 0.2941 | 0.0056 | -0.0721 | 52.5179
-0.5 | 0.3571 | 0.00561 | -0.0732 | 63.6542
0 | 0.4205 | 0.00562 | -0.0743 | 74.8221
0.5 | 0.4833 | 0.0057 | -0.0754 | 84.7895
1 | 0.5464 | 0.00572 | -0.0765 | 95.5245
1.5 | 0.6091 | 0.00581 | -0.0775 | 104.8365
2 | 0.6717 | 0.00589 | -0.0785 | 114.0407
2.5 | 0.7341 | 0.00597 | -0.0795 | 122.9648
3 | 0.796 | 0.0061 | -0.0804 | 130.4918
3.5 | 0.8576 | 0.00621 | -0.0813 | 138.0998
4 | 0.919 | 0.00634 | -0.0821 | 144.9527
4.5 | 0.9799 | 0.00648 | -0.0828 | 151.2191
5 | 1.0403 | 0.00663 | -0.0834 | 156.908
5.5 | 1.0989 | 0.00685 | -0.0838 | 160.4234
6 | 1.1563 | 0.0071 | -0.0839 | 162.8592
6.5 | 1.2139 | 0.00732 | -0.084 | 165.8333
7 | 1.2687 | 0.00762 | -0.0837 | 166.4961
7.5 | 1.3192 | 0.00805 | -0.0826 | 163.8758
8 | 1.3541 | 0.00887 | -0.0791 | 152.6607
8.5 | 1.3505 | 0.01019 | -0.0693 | 132.5319
9 | 1.3392 | 0.01255 | -0.0603 | 106.7092
9.5 | 1.3419 | 0.01481 | -0.054 | 90.6077
10.5 | 1.3535 | 0.02059 | -0.0454 | 65.7358
11 | 1.3546 | 0.02406 | -0.0413 | 56.3009
11.5 | 1.3579 | 0.02776 | -0.0379 | 48.9157
12 | 1.3655 | 0.0314 | -0.0352 | 43.4873
12.5 | 1.3753 | 0.03509 | -0.033 | 39.1935
13 | 1.3842 | 0.03901 | -0.0311 | 35.4832
13.5 | 1.3898 | 0.04337 | -0.0293 | 32.0452
14 | 1.396 | 0.0479 | -0.028 | 29.1441
14.5 | 1.3991 | 0.05288 | -0.0268 | 26.458
15 | 1.4023 | 0.0581 | -0.0261 | 24.136
15.5 | 1.4111 | 0.06293 | -0.0257 | 22.4233
16 | 1.4227 | 0.0677 | -0.0257 | 21.0148
16.5 | 1.4331 | 0.07273 | -0.0259 | 19.7044
17 | 1.4412 | 0.07816 | -0.0264 | 18.4391
17.5 | 1.4519 | 0.08347 | -0.0272 | 17.3943
18 | 1.4597 | 0.08919 | -0.0282 | 16.3662
18.5 | 1.4682 | 0.095 | -0.0295 | 15.4547
19 | 1.4767 | 0.10089 | -0.0311 | 14.6367
19.5 | 1.4802 | 0.10754 | -0.0331 | 13.7642
20 | 1.4846 | 0.1142 | -0.0353 | 13

## 63. Re 3M Mach 0.50 (1)
BIGFOIL.COM POLAR EXPORT
NACA63-520 a=0.5
NACA63-520 a=0.5 |  |  |  | Cl Max: | 1.651 | at alpha= | 10.5 | deg
JavaFoil+Calcfoil stall+Eppler ext transition |  |  |  | L/D Max: | 110.387 | at alpha= | 5.5 | deg
Re: | 3000000 |  |  | Cd Min: | 0.00634 | at alpha= | -0.5 | deg
Mach: | 0.5 |  |  | Cl=0 at alpha= | -3.3125 | deg
|  |  |  | @ Cl=0.1, Cd= | 0.0065151
|  |  |  | @ Cl=0.4, Cd= | 0.0064
|  |  |  | @ Cl=0.6, Cd= | 0.0075097
alpha (deg) | Cl | Cd | Cm | Cl/Cd
-20 | -0.966 | 0.16953 | -0.027 | -5.7
-19.5 | -0.937 | 0.1636 | -0.027 | -5.73
-19 | -0.909 | 0.1612 | -0.027 | -5.638
-18.5 | -0.882 | 0.15706 | -0.028 | -5.617
-18 | -0.851 | 0.15281 | -0.027 | -5.566
-17.5 | -0.821 | 0.14465 | -0.027 | -5.679
-17 | -0.793 | 0.13851 | -0.027 | -5.722
-16.5 | -0.765 | 0.13873 | -0.028 | -5.517
-16 | -0.734 | 0.13268 | -0.027 | -5.533
-15.5 | -0.705 | 0.12908 | -0.027 | -5.462
-15 | -0.676 | 0.12424 | -0.027 | -5.442
-14.5 | -0.648 | 0.1206 | -0.028 | -5.377
-14 | -0.618 | 0.1123 | -0.027 | -5.501
-13.5 | -0.589 | 0.10677 | -0.027 | -5.516
-13 | -0.56 | 0.10353 | -0.027 | -5.412
-12.5 | -0.532 | 0.10083 | -0.028 | -5.275
-12 | -0.502 | 0.09449 | -0.026 | -5.313
-11.5 | -0.474 | 0.09472 | -0.028 | -5.007
-11 | -0.445 | 0.09263 | -0.028 | -4.803
-10.5 | -0.426 | 0.0655 | -0.039 | -6.508
-10 | -0.666 | 0.03328 | -0.052 | -20.01
-9.5 | -0.705 | 0.02516 | -0.055 | -28.042
-9 | -0.696 | 0.02052 | -0.057 | -33.905
-8.5 | -0.66 | 0.01757 | -0.058 | -37.597
-8 | -0.611 | 0.01628 | -0.059 | -37.545
-7.5 | -0.557 | 0.01463 | -0.061 | -38.067
-7 | -0.502 | 0.01219 | -0.062 | -41.149
-6.5 | -0.44 | 0.0113 | -0.063 | -38.905
-6 | -0.375 | 0.0106 | -0.064 | -35.416
-5.5 | -0.309 | 0.00949 | -0.066 | -32.581
-5 | -0.243 | 0.0085 | -0.067 | -28.556
-4.5 | -0.171 | 0.00809 | -0.068 | -21.178
-4 | -0.1 | 0.0071 | -0.069 | -14.025
-3.5 | -0.027 | 0.00665 | -0.07 | -4.104
-3 | 0.045 | 0.0065 | -0.071 | 6.957
-2.5 | 0.118 | 0.00652 | -0.071 | 18.145
-2 | 0.191 | 0.00656 | -0.072 | 29.105
-1.5 | 0.264 | 0.00663 | -0.073 | 39.813
-1 | 0.337 | 0.00682 | -0.073 | 49.371
-0.5 | 0.409 | 0.00634 | -0.074 | 64.56
0 | 0.475 | 0.00718 | -0.074 | 66.135
0.5 | 0.546 | 0.00734 | -0.075 | 74.302
1 | 0.616 | 0.00756 | -0.076 | 81.486
1.5 | 0.685 | 0.00778 | -0.076 | 88.037
2 | 0.755 | 0.00808 | -0.077 | 93.44
2.5 | 0.824 | 0.00839 | -0.077 | 98.188
3 | 0.893 | 0.00872 | -0.078 | 102.316
3.5 | 0.951 | 0.00907 | -0.079 | 104.856
4 | 1.017 | 0.00952 | -0.079 | 106.876
4.5 | 1.083 | 0.00995 | -0.08 | 108.887
5 | 1.149 | 0.01042 | -0.08 | 110.225
5.5 | 1.213 | 0.01099 | -0.081 | 110.387
6 | 1.277 | 0.01172 | -0.081 | 108.972
6.5 | 1.339 | 0.01247 | -0.082 | 107.31
7 | 1.398 | 0.01358 | -0.082 | 102.954
7.5 | 1.453 | 0.01575 | -0.083 | 92.286
8 | 1.505 | 0.01767 | -0.083 | 85.167
8.5 | 1.551 | 0.01988 | -0.084 | 78.037
9 | 1.588 | 0.02419 | -0.084 | 65.643
9.5 | 1.621 | 0.02744 | -0.084 | 59.054
10 | 1.641 | 0.03338 | -0.084 | 49.169
10.5 | 1.651 | 0.03618 | -0.085 | 45.641
11 | 1.632 | 0.03951 | -0.085 | 41.307
11.5 | 1.561 | 0.0436 | -0.085 | 35.801
12 | 1.292 | 0.05046 | -0.086 | 25.61
12.5 | 0.898 | 0.09645 | -0.046 | 9.311
13 | 0.923 | 0.10328 | -0.041 | 8.934
13.5 | 0.952 | 0.10932 | -0.046 | 8.712
14 | 0.979 | 0.1152 | -0.046 | 8.497
14.5 | 1.134 | 0.076 | -0.086 | 14.919
15 | 1.036 | 0.12773 | -0.051 | 8.115
15.5 | 1.181 | 0.08963 | -0.085 | 13.175

## 64. Re 3M Mach 0.50 (2)
BIGFOIL.COM POLAR EXPORT
NACA63-520 a=0.5
NACA63-520 a=0.5 |  |  |  | Cl Max: | 1.3742 | at alpha= | 8.5 | deg
XFOIL ncrit=9 |  |  |  | L/D Max: | 148.934 | at alpha= | 5 | deg
Re: | 3000000 |  |  | Cd Min: | 0.12865 | at alpha= | -17 | deg
Mach: | 0.5 |  |  | Cl=0 at alpha= | -3.3671 | deg
|  |  |  | @ Cl=0.1, Cd= | 0.0061665
|  |  |  | @ Cl=0.4, Cd= | 0.0060509
|  |  |  | @ Cl=0.6, Cd= | 0.0062769
alpha (deg) | Cl | Cd | Cm | Cl/Cd
-17 | -0.6549 | 0.12865 | -0.0522 | -5.0906
-16.5 | -0.6813 | 0.11564 | -0.0621 | -5.8916
-16 | -0.7021 | 0.10389 | -0.0708 | -6.7581
-15.5 | -0.7268 | 0.09218 | -0.0795 | -7.8846
-15 | -0.7518 | 0.08098 | -0.0875 | -9.2838
-14.5 | -0.7708 | 0.07092 | -0.0943 | -10.8686
-14 | -0.7954 | 0.06097 | -0.1005 | -13.0458
-13.5 | -0.8146 | 0.05232 | -0.105 | -15.5696
-13 | -0.8293 | 0.04477 | -0.108 | -18.5236
-12.5 | -0.8335 | 0.03862 | -0.1091 | -21.5821
-12 | -0.8378 | 0.03304 | -0.1092 | -25.3571
-11.5 | -0.8364 | 0.02813 | -0.1083 | -29.7334
-11 | -0.8279 | 0.02383 | -0.1067 | -34.7419
-10.5 | -0.8066 | 0.02049 | -0.1044 | -39.3655
-10 | -0.7825 | 0.01764 | -0.1015 | -44.3594
-9.5 | -0.7572 | 0.01532 | -0.0976 | -49.4256
-8.5 | -0.6924 | 0.01271 | -0.0865 | -54.4768
-8 | -0.6338 | 0.01191 | -0.0835 | -53.2158
-7.5 | -0.5714 | 0.01113 | -0.0812 | -51.3387
-7 | -0.5042 | 0.01056 | -0.0797 | -47.7462
-6.5 | -0.4367 | 0.01 | -0.0785 | -43.67
-6 | -0.3672 | 0.00949 | -0.0778 | -38.6934
-5.5 | -0.2978 | 0.00897 | -0.0773 | -33.1996
-5 | -0.2291 | 0.00841 | -0.077 | -27.2414
-4.5 | -0.1586 | 0.00796 | -0.0771 | -19.9246
-4 | -0.088 | 0.00748 | -0.0774 | -11.7647
-3.5 | -0.0185 | 0.00694 | -0.0778 | -2.6657
-3 | 0.0511 | 0.00637 | -0.0784 | 8.022
-2.5 | 0.1232 | 0.00607 | -0.0792 | 20.2965
-2 | 0.1962 | 0.00602 | -0.0802 | 32.5914
-1.5 | 0.2702 | 0.00599 | -0.0813 | 45.1085
-1 | 0.3434 | 0.00602 | -0.0824 | 57.0432
-0.5 | 0.4167 | 0.00606 | -0.0835 | 68.7624
0 | 0.4896 | 0.00613 | -0.0846 | 79.8695
0.5 | 0.5622 | 0.00623 | -0.0856 | 90.2408
1 | 0.6348 | 0.00632 | -0.0866 | 100.443
1.5 | 0.7063 | 0.00648 | -0.0874 | 108.9969
2 | 0.7787 | 0.00658 | -0.0883 | 118.3435
2.5 | 0.849 | 0.0068 | -0.0888 | 124.8529
3 | 0.9203 | 0.00693 | -0.0894 | 132.7994
3.5 | 0.9891 | 0.00717 | -0.0894 | 137.9498
4 | 1.0578 | 0.00738 | -0.0893 | 143.3333
4.5 | 1.1229 | 0.00769 | -0.0885 | 146.0208
5 | 1.187 | 0.00797 | -0.0874 | 148.9335
5.5 | 1.2403 | 0.00842 | -0.0846 | 147.304
6 | 1.2737 | 0.00906 | -0.0785 | 140.585
6.5 | 1.3075 | 0.01015 | -0.0734 | 128.8177
7 | 1.3404 | 0.01151 | -0.0686 | 116.4553
7.5 | 1.3658 | 0.01331 | -0.0633 | 102.6146
8.5 | 1.3742 | 0.01912 | -0.05 | 71.8724
9 | 1.3649 | 0.02299 | -0.0432 | 59.3693
9.5 | 1.3458 | 0.02772 | -0.0367 | 48.5498
10.5 | 1.321 | 0.0389 | -0.0298 | 33.9589
11 | 1.3134 | 0.04451 | -0.0268 | 29.508
11.5 | 1.3152 | 0.04981 | -0.0246 | 26.4043
12.5 | 1.3217 | 0.06106 | -0.0218 | 21.6459
13 | 1.3272 | 0.0669 | -0.021 | 19.8386
13.5 | 1.3299 | 0.0733 | -0.0208 | 18.1432

## 65. Re 4M Mach 0.00 (1)
BIGFOIL.COM POLAR EXPORT
NACA63-520 a=0.5
NACA63-520 a=0.5 |  |  |  | Cl Max: | 1.845 | at alpha= | 16 | deg
JavaFoil+Calcfoil stall+Eppler ext transition |  |  |  | L/D Max: | 134.117 | at alpha= | 6.5 | deg
Re: | 4000000 |  |  | Cd Min: | 0.00584 | at alpha= | -2 | deg
Mach: | 0 |  |  | Cl=0 at alpha= | -3.3095 | deg
|  |  |  | @ Cl=0.1, Cd= | 0.0058997
|  |  |  | @ Cl=0.4, Cd= | 0.0060386
|  |  |  | @ Cl=0.6, Cd= | 0.0063457
alpha (deg) | Cl | Cd | Cm | Cl/Cd
-20 | -0.933 | 0.12964 | -0.028 | -7.199
-19.5 | -0.95 | 0.11985 | -0.029 | -7.928
-19 | -0.965 | 0.11066 | -0.03 | -8.724
-18.5 | -0.983 | 0.09879 | -0.031 | -9.947
-18 | -1.011 | 0.07827 | -0.034 | -12.913
-17.5 | -1.018 | 0.07299 | -0.034 | -13.947
-17 | -1.034 | 0.06018 | -0.036 | -17.19
-16.5 | -1.04 | 0.05385 | -0.037 | -19.306
-16 | -1.041 | 0.04812 | -0.038 | -21.633
-15.5 | -1.04 | 0.04278 | -0.039 | -24.301
-15 | -1.037 | 0.03707 | -0.04 | -27.977
-14.5 | -1.029 | 0.03266 | -0.041 | -31.511
-14 | -1.017 | 0.02892 | -0.042 | -35.154
-13.5 | -1 | 0.02563 | -0.043 | -39.026
-13 | -0.979 | 0.02297 | -0.044 | -42.629
-12.5 | -0.954 | 0.02063 | -0.045 | -46.231
-12 | -0.925 | 0.01853 | -0.046 | -49.918
-11.5 | -0.891 | 0.01682 | -0.047 | -53.005
-11 | -0.854 | 0.01558 | -0.048 | -54.811
-10.5 | -0.814 | 0.01425 | -0.049 | -57.115
-10 | -0.771 | 0.01306 | -0.05 | -59.017
-9.5 | -0.725 | 0.01198 | -0.051 | -60.516
-9 | -0.676 | 0.01116 | -0.052 | -60.568
-8.5 | -0.624 | 0.01029 | -0.053 | -60.695
-8 | -0.576 | 0.00921 | -0.054 | -62.483
-7.5 | -0.516 | 0.00886 | -0.055 | -58.298
-7 | -0.457 | 0.00868 | -0.056 | -52.608
-6.5 | -0.396 | 0.00841 | -0.056 | -47.082
-6 | -0.335 | 0.00815 | -0.057 | -41.104
-5.5 | -0.273 | 0.00744 | -0.058 | -36.725
-5 | -0.211 | 0.00725 | -0.058 | -29.133
-4.5 | -0.149 | 0.00661 | -0.059 | -22.545
-4 | -0.086 | 0.00634 | -0.06 | -13.636
-3.5 | -0.024 | 0.00597 | -0.06 | -3.97
-3 | 0.039 | 0.00589 | -0.061 | 6.65
-2.5 | 0.102 | 0.0059 | -0.062 | 17.362
-2 | 0.165 | 0.00584 | -0.063 | 28.318
-1.5 | 0.228 | 0.00586 | -0.063 | 38.992
-1 | 0.292 | 0.0059 | -0.064 | 49.441
-0.5 | 0.355 | 0.00596 | -0.065 | 59.454
0 | 0.418 | 0.00607 | -0.065 | 68.741
0.5 | 0.48 | 0.00614 | -0.066 | 78.298
1 | 0.543 | 0.00621 | -0.067 | 87.436
1.5 | 0.606 | 0.00636 | -0.067 | 95.338
2 | 0.669 | 0.0065 | -0.068 | 102.899
2.5 | 0.732 | 0.00665 | -0.069 | 109.964
3 | 0.794 | 0.00681 | -0.069 | 116.69
3.5 | 0.843 | 0.00706 | -0.069 | 119.43
4 | 0.902 | 0.0073 | -0.07 | 123.632
4.5 | 0.96 | 0.00755 | -0.07 | 127.267
5 | 1.019 | 0.00779 | -0.071 | 130.749
5.5 | 1.076 | 0.00811 | -0.071 | 132.687
6 | 1.134 | 0.00848 | -0.072 | 133.612
6.5 | 1.19 | 0.00887 | -0.072 | 134.117
7 | 1.245 | 0.00948 | -0.073 | 131.269
7.5 | 1.297 | 0.01046 | -0.073 | 124.006
8 | 1.348 | 0.01158 | -0.074 | 116.443
8.5 | 1.398 | 0.01266 | -0.074 | 110.396
9 | 1.446 | 0.01365 | -0.074 | 105.959
9.5 | 1.491 | 0.01579 | -0.075 | 94.413
10 | 1.535 | 0.01765 | -0.075 | 86.963
10.5 | 1.579 | 0.01898 | -0.075 | 83.209
11 | 1.62 | 0.02017 | -0.076 | 80.324
11.5 | 1.655 | 0.02344 | -0.076 | 70.631
12 | 1.691 | 0.02473 | -0.077 | 68.4
12.5 | 1.725 | 0.02616 | -0.077 | 65.92
13 | 1.755 | 0.02762 | -0.077 | 63.535
13.5 | 1.779 | 0.02921 | -0.078 | 60.916
14 | 1.8 | 0.03091 | -0.078 | 58.238
14.5 | 1.818 | 0.03245 | -0.079 | 56.017
15 | 1.831 | 0.03441 | -0.079 | 53.194
15.5 | 1.84 | 0.03637 | -0.079 | 50.589
16 | 1.845 | 0.03856 | -0.08 | 47.851
16.5 | 1.845 | 0.04075 | -0.08 | 45.269
17 | 1.839 | 0.04322 | -0.08 | 42.54
17.5 | 1.829 | 0.04562 | -0.081 | 40.086
18 | 1.815 | 0.04851 | -0.081 | 37.404
18.5 | 1.797 | 0.05142 | -0.081 | 34.943
19 | 1.775 | 0.05457 | -0.082 | 32.532
19.5 | 1.75 | 0.05794 | -0.082 | 30.207
20 | 1.723 | 0.06149 | -0.082 | 28.013

## 66. Re 4M Mach 0.00 (2)
BIGFOIL.COM POLAR EXPORT
NACA63-520 a=0.5
NACA63-520 a=0.5 |  |  |  | Cl Max: | 1.5598 | at alpha= | 20 | deg
XFOIL ncrit=9 |  |  |  | L/D Max: | 176.153 | at alpha= | 7 | deg
Re: | 4000000 |  |  | Cd Min: | 0.08997 | at alpha= | 20 | deg
Mach: | 0 |  |  | Cl=0 at alpha= | -3.3415 | deg
|  |  |  | @ Cl=0.1, Cd= | 0.0053095
|  |  |  | @ Cl=0.4, Cd= | 0.0051789
|  |  |  | @ Cl=0.6, Cd= | 0.0053453
alpha (deg) | Cl | Cd | Cm | Cl/Cd
-20 | -1.2055 | 0.06076 | -0.0689 | -19.8404
-19.5 | -1.2139 | 0.0538 | -0.0721 | -22.5632
-19 | -1.2207 | 0.04747 | -0.0745 | -25.7152
-18.5 | -1.2191 | 0.04238 | -0.0762 | -28.7659
-18 | -1.2181 | 0.03754 | -0.0773 | -32.4481
-17.5 | -1.2102 | 0.03364 | -0.0778 | -35.975
-17 | -1.2013 | 0.02998 | -0.0779 | -40.07
-16.5 | -1.1901 | 0.02673 | -0.0776 | -44.523
-16 | -1.1819 | 0.0235 | -0.0765 | -50.2936
-15.5 | -1.1649 | 0.02114 | -0.0752 | -55.1041
-15 | -1.155 | 0.01864 | -0.0728 | -61.9635
-14.5 | -1.1601 | 0.01604 | -0.0678 | -72.3254
-14 | -1.1488 | 0.01486 | -0.0622 | -77.3082
-13.5 | -1.1142 | 0.01409 | -0.0597 | -79.0774
-13 | -1.0717 | 0.0134 | -0.0583 | -79.9776
-12.5 | -1.0256 | 0.01279 | -0.0574 | -80.1876
-12 | -0.9774 | 0.01222 | -0.0567 | -79.9836
-11.5 | -0.9263 | 0.01173 | -0.0564 | -78.9685
-11 | -0.8748 | 0.01122 | -0.0562 | -77.9679
-10.5 | -0.8212 | 0.01082 | -0.0562 | -75.8965
-10 | -0.7669 | 0.01039 | -0.0563 | -73.8114
-9.5 | -0.7119 | 0.01001 | -0.0565 | -71.1189
-9 | -0.6556 | 0.0097 | -0.0569 | -67.5876
-8.5 | -0.5995 | 0.0093 | -0.0573 | -64.4624
-8 | -0.5422 | 0.00901 | -0.0578 | -60.1776
-7.5 | -0.4851 | 0.0087 | -0.0583 | -55.7586
-7 | -0.4273 | 0.00838 | -0.0589 | -50.9905
-6.5 | -0.3693 | 0.00806 | -0.0596 | -45.8189
-6 | -0.3121 | 0.00764 | -0.0602 | -40.8508
-5.5 | -0.2538 | 0.00731 | -0.0609 | -34.7196
-5 | -0.195 | 0.00698 | -0.0617 | -27.937
-4.5 | -0.1362 | 0.00667 | -0.0626 | -20.4198
-4 | -0.0778 | 0.00631 | -0.0634 | -12.3296
-3.5 | -0.0187 | 0.00594 | -0.0643 | -3.1481
-3 | 0.0403 | 0.00555 | -0.0653 | 7.2613
-2.5 | 0.0997 | 0.00531 | -0.0663 | 18.7759
-2 | 0.1603 | 0.0052 | -0.0673 | 30.8269
-1.5 | 0.2212 | 0.00516 | -0.0684 | 42.8682
-1 | 0.2818 | 0.00518 | -0.0695 | 54.4015
-0.5 | 0.3427 | 0.00516 | -0.0706 | 66.4147
0 | 0.4034 | 0.00518 | -0.0717 | 77.8764
0.5 | 0.4639 | 0.00521 | -0.0728 | 89.0403
1 | 0.5246 | 0.00526 | -0.0739 | 99.7338
1.5 | 0.5846 | 0.00533 | -0.0749 | 109.6811
2 | 0.6451 | 0.00539 | -0.076 | 119.6846
2.5 | 0.7046 | 0.0055 | -0.077 | 128.1091
3 | 0.7645 | 0.00557 | -0.0781 | 137.2531
3.5 | 0.8236 | 0.00571 | -0.079 | 144.2382
4 | 0.8831 | 0.00578 | -0.08 | 152.7855
4.5 | 0.9415 | 0.00593 | -0.0809 | 158.769
5 | 0.999 | 0.00611 | -0.0816 | 163.5025
5.5 | 1.056 | 0.0063 | -0.0823 | 167.619
6 | 1.1129 | 0.00646 | -0.0829 | 172.2755
6.5 | 1.1684 | 0.00668 | -0.0834 | 174.9102
7 | 1.2225 | 0.00694 | -0.0837 | 176.1527
7.5 | 1.2707 | 0.00749 | -0.083 | 169.6529
8 | 1.3027 | 0.0086 | -0.0798 | 151.4767
8.5 | 1.3281 | 0.0096 | -0.0754 | 138.3438
9 | 1.3294 | 0.01071 | -0.0669 | 124.127
9.5 | 1.3345 | 0.01238 | -0.0604 | 107.7948
10 | 1.3378 | 0.01443 | -0.0544 | 92.7096
11 | 1.3641 | 0.01892 | -0.0474 | 72.0983
11.5 | 1.378 | 0.02137 | -0.0443 | 64.4829
12 | 1.3872 | 0.02429 | -0.0413 | 57.1099
12.5 | 1.3964 | 0.02745 | -0.0387 | 50.8707
13 | 1.4103 | 0.03046 | -0.0367 | 46.3001
13.5 | 1.4234 | 0.03369 | -0.0349 | 42.2499
14 | 1.4289 | 0.03764 | -0.033 | 37.9623
14.5 | 1.44 | 0.04133 | -0.0317 | 34.8415
15 | 1.4502 | 0.0452 | -0.0306 | 32.0841
15.5 | 1.4622 | 0.04906 | -0.0298 | 29.8043
16 | 1.4737 | 0.05307 | -0.0292 | 27.769
16.5 | 1.4879 | 0.05693 | -0.0289 | 26.1356
17 | 1.5011 | 0.06096 | -0.0287 | 24.6243
17.5 | 1.5136 | 0.06523 | -0.0288 | 23.204
18 | 1.5225 | 0.07002 | -0.0292 | 21.7438
18.5 | 1.5335 | 0.07465 | -0.0297 | 20.5425
19 | 1.5444 | 0.07939 | -0.0304 | 19.4533
19.5 | 1.5512 | 0.08472 | -0.0314 | 18.3097
20 | 1.5598 | 0.08997 | -0.0327 | 17.3369

## 67. Re 4M Mach 0.10 (1)
BIGFOIL.COM POLAR EXPORT
NACA63-520 a=0.5
NACA63-520 a=0.5 |  |  |  | Cl Max: | 1.835 | at alpha= | 16 | deg
JavaFoil+Calcfoil stall+Eppler ext transition |  |  |  | L/D Max: | 133.365 | at alpha= | 6.5 | deg
Re: | 4000000 |  |  | Cd Min: | 0.00584 | at alpha= | -2 | deg
Mach: | 0.1 |  |  | Cl=0 at alpha= | -3.3095 | deg
|  |  |  | @ Cl=0.1, Cd= | 0.0059
|  |  |  | @ Cl=0.4, Cd= | 0.0060513
|  |  |  | @ Cl=0.6, Cd= | 0.0063314
alpha (deg) | Cl | Cd | Cm | Cl/Cd
-20 | -0.887 | 0.13675 | -0.027 | -6.483
-19.5 | -0.91 | 0.1224 | -0.029 | -7.436
-19 | -0.924 | 0.11842 | -0.029 | -7.801
-18.5 | -0.952 | 0.09903 | -0.031 | -9.61
-18 | -0.972 | 0.0867 | -0.033 | -11.213
-17.5 | -0.991 | 0.07478 | -0.034 | -13.257
-17 | -1.007 | 0.06434 | -0.036 | -15.655
-16.5 | -1.016 | 0.05733 | -0.037 | -17.722
-16 | -1.022 | 0.05055 | -0.038 | -20.217
-15.5 | -1.023 | 0.04499 | -0.039 | -22.742
-15 | -1.023 | 0.03892 | -0.04 | -26.288
-14.5 | -1.019 | 0.03394 | -0.041 | -30.009
-14 | -1.008 | 0.03009 | -0.042 | -33.506
-13.5 | -0.994 | 0.02659 | -0.043 | -37.375
-13 | -0.975 | 0.0237 | -0.044 | -41.126
-12.5 | -0.951 | 0.02123 | -0.045 | -44.791
-12 | -0.923 | 0.01901 | -0.046 | -48.573
-11.5 | -0.891 | 0.01729 | -0.047 | -51.512
-11 | -0.854 | 0.01591 | -0.048 | -53.688
-10.5 | -0.815 | 0.01451 | -0.049 | -56.136
-10 | -0.773 | 0.01317 | -0.05 | -58.658
-9.5 | -0.727 | 0.01215 | -0.051 | -59.788
-9 | -0.678 | 0.01131 | -0.052 | -59.968
-8.5 | -0.626 | 0.01106 | -0.053 | -56.651
-8 | -0.578 | 0.00931 | -0.055 | -62.089
-7.5 | -0.519 | 0.00896 | -0.055 | -57.894
-7 | -0.459 | 0.0087 | -0.056 | -52.71
-6.5 | -0.398 | 0.00842 | -0.057 | -47.237
-6 | -0.336 | 0.00822 | -0.057 | -40.943
-5.5 | -0.275 | 0.00749 | -0.058 | -36.66
-5 | -0.212 | 0.00728 | -0.059 | -29.171
-4.5 | -0.15 | 0.00662 | -0.059 | -22.612
-4 | -0.087 | 0.00634 | -0.06 | -13.712
-3.5 | -0.024 | 0.00602 | -0.061 | -3.957
-3 | 0.039 | 0.0059 | -0.061 | 6.672
-2.5 | 0.103 | 0.0059 | -0.062 | 17.43
-2 | 0.166 | 0.00584 | -0.063 | 28.449
-1.5 | 0.23 | 0.00586 | -0.064 | 39.203
-1 | 0.293 | 0.00592 | -0.064 | 49.462
-0.5 | 0.356 | 0.00601 | -0.065 | 59.332
0 | 0.42 | 0.00607 | -0.066 | 69.105
0.5 | 0.483 | 0.00619 | -0.066 | 77.989
1 | 0.546 | 0.00622 | -0.067 | 87.831
1.5 | 0.609 | 0.00635 | -0.068 | 95.999
2 | 0.672 | 0.0065 | -0.068 | 103.371
2.5 | 0.735 | 0.00666 | -0.069 | 110.404
3 | 0.793 | 0.00665 | -0.069 | 119.215
3.5 | 0.847 | 0.00711 | -0.07 | 119.148
4 | 0.906 | 0.00735 | -0.07 | 123.135
4.5 | 0.965 | 0.00759 | -0.071 | 127.018
5 | 1.023 | 0.00785 | -0.071 | 130.259
5.5 | 1.081 | 0.00818 | -0.072 | 132.112
6 | 1.138 | 0.00855 | -0.072 | 133.15
6.5 | 1.195 | 0.00896 | -0.073 | 133.365
7 | 1.25 | 0.00958 | -0.073 | 130.423
7.5 | 1.302 | 0.01065 | -0.074 | 122.288
8 | 1.354 | 0.01174 | -0.074 | 115.315
8.5 | 1.403 | 0.01284 | -0.074 | 109.266
9 | 1.452 | 0.01385 | -0.075 | 104.805
9.5 | 1.496 | 0.01605 | -0.075 | 93.208
10 | 1.541 | 0.01791 | -0.075 | 86.022
10.5 | 1.584 | 0.01927 | -0.076 | 82.238
11 | 1.625 | 0.02048 | -0.076 | 79.371
11.5 | 1.66 | 0.02382 | -0.076 | 69.697
12 | 1.695 | 0.02517 | -0.077 | 67.349
12.5 | 1.728 | 0.02656 | -0.077 | 65.04
13 | 1.757 | 0.02813 | -0.078 | 62.439
13.5 | 1.78 | 0.02969 | -0.078 | 59.956
14 | 1.8 | 0.03145 | -0.079 | 57.216
14.5 | 1.815 | 0.03305 | -0.079 | 54.922
15 | 1.826 | 0.03508 | -0.079 | 52.049
15.5 | 1.833 | 0.03708 | -0.08 | 49.441
16 | 1.835 | 0.03933 | -0.08 | 46.67
16.5 | 1.832 | 0.04174 | -0.08 | 43.883
17 | 1.822 | 0.04419 | -0.081 | 41.236
17.5 | 1.808 | 0.04708 | -0.081 | 38.408
18 | 1.79 | 0.04991 | -0.081 | 35.863
18.5 | 1.768 | 0.05302 | -0.082 | 33.339
19 | 1.741 | 0.05626 | -0.082 | 30.951
19.5 | 1.712 | 0.05986 | -0.082 | 28.591
20 | 1.679 | 0.06329 | -0.082 | 26.532

## 68. Re 4M Mach 0.10 (2)
BIGFOIL.COM POLAR EXPORT
NACA63-520 a=0.5
NACA63-520 a=0.5 |  |  |  | Cl Max: | 1.5527 | at alpha= | 20 | deg
XFOIL ncrit=9 |  |  |  | L/D Max: | 175.8 | at alpha= | 7 | deg
Re: | 4000000 |  |  | Cd Min: | 0.0931 | at alpha= | 20 | deg
Mach: | 0.1 |  |  | Cl=0 at alpha= | -3.3423 | deg
|  |  |  | @ Cl=0.1, Cd= | 0.005332
|  |  |  | @ Cl=0.4, Cd= | 0.005197
|  |  |  | @ Cl=0.6, Cd= | 0.0053612
alpha (deg) | Cl | Cd | Cm | Cl/Cd
-20 | -1.1786 | 0.06603 | -0.0679 | -17.8495
-19.5 | -1.1905 | 0.05828 | -0.0718 | -20.4272
-19 | -1.2002 | 0.05127 | -0.0748 | -23.4094
-18.5 | -1.2012 | 0.04564 | -0.0769 | -26.319
-18 | -1.2016 | 0.04041 | -0.0784 | -29.7352
-17.5 | -1.1962 | 0.03607 | -0.0792 | -33.1633
-17 | -1.1894 | 0.03208 | -0.0795 | -37.0761
-16.5 | -1.1802 | 0.02849 | -0.0794 | -41.4251
-16 | -1.1737 | 0.02495 | -0.0786 | -47.0421
-15.5 | -1.1578 | 0.02233 | -0.0775 | -51.8495
-15 | -1.1437 | 0.01985 | -0.0757 | -57.6171
-14.5 | -1.1459 | 0.017 | -0.0717 | -67.4059
-14 | -1.1381 | 0.0153 | -0.0667 | -74.3856
-13.5 | -1.1161 | 0.01443 | -0.0621 | -77.3458
-13 | -1.0762 | 0.01365 | -0.0602 | -78.8425
-12.5 | -1.0306 | 0.01301 | -0.0591 | -79.216
-12 | -0.9833 | 0.01238 | -0.0581 | -79.4265
-11.5 | -0.9322 | 0.01187 | -0.0577 | -78.5341
-11 | -0.8806 | 0.01135 | -0.0573 | -77.5859
-10.5 | -0.8268 | 0.01091 | -0.0572 | -75.7837
-10 | -0.772 | 0.0105 | -0.0572 | -73.5238
-9.5 | -0.7168 | 0.01008 | -0.0574 | -71.1111
-9 | -0.6601 | 0.00976 | -0.0577 | -67.6332
-8.5 | -0.6036 | 0.00936 | -0.058 | -64.4872
-8 | -0.5459 | 0.00907 | -0.0584 | -60.1874
-7.5 | -0.4884 | 0.00874 | -0.0589 | -55.881
-7 | -0.4301 | 0.00842 | -0.0595 | -51.0808
-6.5 | -0.3717 | 0.0081 | -0.0601 | -45.8889
-6 | -0.314 | 0.00769 | -0.0607 | -40.8322
-5.5 | -0.2553 | 0.00734 | -0.0614 | -34.782
-5 | -0.1962 | 0.00701 | -0.0622 | -27.9886
-4.5 | -0.137 | 0.0067 | -0.063 | -20.4478
-4 | -0.0781 | 0.00634 | -0.0638 | -12.3186
-3.5 | -0.0187 | 0.00595 | -0.0648 | -3.1429
-3 | 0.0406 | 0.00557 | -0.0657 | 7.289
-2.5 | 0.1005 | 0.00533 | -0.0667 | 18.8555
-2 | 0.1615 | 0.00521 | -0.0678 | 30.9981
-1.5 | 0.2227 | 0.00517 | -0.0688 | 43.0754
-1 | 0.2838 | 0.00519 | -0.0699 | 54.6821
-0.5 | 0.3451 | 0.00517 | -0.071 | 66.7505
0 | 0.4061 | 0.0052 | -0.0721 | 78.0962
0.5 | 0.4671 | 0.00523 | -0.0732 | 89.3117
1 | 0.5281 | 0.00528 | -0.0743 | 100.0189
1.5 | 0.5887 | 0.00535 | -0.0754 | 110.0374
2 | 0.6495 | 0.00541 | -0.0765 | 120.0555
2.5 | 0.7095 | 0.00552 | -0.0775 | 128.5326
3 | 0.7697 | 0.00559 | -0.0785 | 137.6923
3.5 | 0.8294 | 0.00573 | -0.0794 | 144.7469
4 | 0.8891 | 0.00581 | -0.0804 | 153.0293
4.5 | 0.948 | 0.00595 | -0.0813 | 159.3277
5.5 | 1.0632 | 0.00634 | -0.0826 | 167.6972
6 | 1.1204 | 0.0065 | -0.0832 | 172.3692
6.5 | 1.1763 | 0.00673 | -0.0837 | 174.7845
7 | 1.2306 | 0.007 | -0.0839 | 175.8
7.5 | 1.2788 | 0.00755 | -0.0831 | 169.3775
8 | 1.3096 | 0.00868 | -0.0796 | 150.8756
8.5 | 1.3286 | 0.00968 | -0.0739 | 137.2521
9 | 1.3294 | 0.01097 | -0.0655 | 121.1851
9.5 | 1.3351 | 0.01273 | -0.0593 | 104.8782
10 | 1.3371 | 0.01492 | -0.0532 | 89.618
11 | 1.3638 | 0.01957 | -0.0464 | 69.6883
11.5 | 1.3756 | 0.02223 | -0.0433 | 61.8803
12 | 1.3858 | 0.02517 | -0.0403 | 55.0576
12.5 | 1.3949 | 0.02844 | -0.0378 | 49.0471
13 | 1.4079 | 0.03161 | -0.0358 | 44.5397
13.5 | 1.42 | 0.035 | -0.034 | 40.5714
14 | 1.4241 | 0.03917 | -0.0321 | 36.3569
14.5 | 1.4349 | 0.04296 | -0.0308 | 33.4008
15 | 1.4448 | 0.04695 | -0.0297 | 30.7732
15.5 | 1.4586 | 0.05071 | -0.029 | 28.7636
16 | 1.4713 | 0.05469 | -0.0285 | 26.9025
16.5 | 1.4837 | 0.05885 | -0.0282 | 25.2116
17 | 1.495 | 0.06321 | -0.0281 | 23.6513
17.5 | 1.5073 | 0.06762 | -0.0283 | 22.2907
18 | 1.5174 | 0.07234 | -0.0287 | 20.9759
18.5 | 1.5299 | 0.07693 | -0.0293 | 19.8869
19 | 1.5378 | 0.08219 | -0.0302 | 18.7103
19.5 | 1.5437 | 0.08777 | -0.0313 | 17.588
20 | 1.5527 | 0.0931 | -0.0327 | 16.6778

## 69. Re 4M Mach 0.25 (1)
BIGFOIL.COM POLAR EXPORT
NACA63-520 a=0.5
NACA63-520 a=0.5 |  |  |  | Cl Max: | 1.784 | at alpha= | 14.5 | deg
JavaFoil+Calcfoil stall+Eppler ext transition |  |  |  | L/D Max: | 129.537 | at alpha= | 6.5 | deg
Re: | 4000000 |  |  | Cd Min: | 0.00594 | at alpha= | -1.5 | deg
Mach: | 0.25 |  |  | Cl=0 at alpha= | -3.3125 | deg
|  |  |  | @ Cl=0.1, Cd= | 0.0059718
|  |  |  | @ Cl=0.4, Cd= | 0.0061314
|  |  |  | @ Cl=0.6, Cd= | 0.00646
alpha (deg) | Cl | Cd | Cm | Cl/Cd
-18.5 | -0.648 | 0.13799 | -0.027 | -4.699
-18 | -0.693 | 0.12887 | -0.028 | -5.38
-17.5 | -0.732 | 0.12255 | -0.028 | -5.976
-17 | -0.77 | 0.11219 | -0.03 | -6.864
-16.5 | -0.811 | 0.09497 | -0.032 | -8.542
-16 | -0.837 | 0.08946 | -0.033 | -9.355
-15.5 | -0.873 | 0.07224 | -0.036 | -12.091
-15 | -0.902 | 0.0588 | -0.039 | -15.346
-14.5 | -0.921 | 0.04936 | -0.04 | -18.662
-14 | -0.936 | 0.03977 | -0.042 | -23.529
-13.5 | -0.94 | 0.03384 | -0.043 | -27.773
-13 | -0.936 | 0.02919 | -0.045 | -32.07
-12.5 | -0.926 | 0.02523 | -0.046 | -36.691
-12 | -0.907 | 0.02238 | -0.047 | -40.539
-11.5 | -0.883 | 0.0199 | -0.048 | -44.383
-11 | -0.854 | 0.0178 | -0.049 | -47.964
-10.5 | -0.818 | 0.01627 | -0.05 | -50.244
-10 | -0.779 | 0.01458 | -0.051 | -53.411
-9.5 | -0.735 | 0.01336 | -0.052 | -54.983
-9 | -0.687 | 0.01226 | -0.053 | -56.073
-8.5 | -0.636 | 0.01133 | -0.054 | -56.127
-8 | -0.586 | 0.00984 | -0.055 | -59.521
-7.5 | -0.532 | 0.00927 | -0.057 | -57.342
-7 | -0.47 | 0.00894 | -0.057 | -52.576
-6.5 | -0.408 | 0.00867 | -0.058 | -47.057
-6 | -0.345 | 0.00838 | -0.059 | -41.178
-5.5 | -0.282 | 0.0077 | -0.06 | -36.608
-5 | -0.218 | 0.00744 | -0.06 | -29.302
-4.5 | -0.154 | 0.00702 | -0.061 | -21.904
-4 | -0.089 | 0.00647 | -0.062 | -13.784
-3.5 | -0.024 | 0.00623 | -0.062 | -3.925
-3 | 0.04 | 0.00599 | -0.063 | 6.761
-2.5 | 0.106 | 0.00597 | -0.064 | 17.711
-2 | 0.171 | 0.00595 | -0.065 | 28.737
-1.5 | 0.236 | 0.00594 | -0.065 | 39.7
-1 | 0.301 | 0.00602 | -0.066 | 49.987
-0.5 | 0.366 | 0.0061 | -0.067 | 60.063
0 | 0.431 | 0.00616 | -0.067 | 70.016
0.5 | 0.496 | 0.00627 | -0.068 | 79.086
1 | 0.561 | 0.00637 | -0.069 | 88.127
1.5 | 0.626 | 0.00652 | -0.07 | 96.071
2 | 0.691 | 0.00674 | -0.07 | 102.501
2.5 | 0.749 | 0.00644 | -0.07 | 116.347
3 | 0.811 | 0.00713 | -0.071 | 113.771
3.5 | 0.866 | 0.00737 | -0.071 | 117.511
4 | 0.927 | 0.00764 | -0.072 | 121.208
4.5 | 0.987 | 0.0079 | -0.072 | 124.903
5 | 1.047 | 0.0082 | -0.073 | 127.664
5.5 | 1.106 | 0.0086 | -0.073 | 128.547
6 | 1.165 | 0.009 | -0.074 | 129.471
6.5 | 1.222 | 0.00944 | -0.074 | 129.537
7 | 1.278 | 0.0102 | -0.075 | 125.368
7.5 | 1.331 | 0.01154 | -0.075 | 115.34
8 | 1.383 | 0.01264 | -0.076 | 109.435
8.5 | 1.433 | 0.01388 | -0.076 | 103.309
9 | 1.48 | 0.0156 | -0.076 | 94.902
9.5 | 1.525 | 0.01773 | -0.077 | 86.046
10 | 1.569 | 0.01948 | -0.077 | 80.582
10.5 | 1.612 | 0.02092 | -0.078 | 77.041
11 | 1.65 | 0.02235 | -0.078 | 73.817
11.5 | 1.681 | 0.02592 | -0.078 | 64.871
12 | 1.712 | 0.02749 | -0.079 | 62.285
12.5 | 1.739 | 0.02919 | -0.079 | 59.573
13 | 1.761 | 0.03101 | -0.08 | 56.792
13.5 | 1.775 | 0.03292 | -0.08 | 53.906
14 | 1.782 | 0.03501 | -0.08 | 50.918
14.5 | 1.784 | 0.03706 | -0.081 | 48.124
15 | 1.778 | 0.03951 | -0.081 | 45.008
15.5 | 1.767 | 0.04198 | -0.081 | 42.078
16 | 1.748 | 0.04495 | -0.082 | 38.883
16.5 | 1.719 | 0.04811 | -0.082 | 35.725
17 | 1.68 | 0.05153 | -0.082 | 32.609
17.5 | 1.634 | 0.05519 | -0.083 | 29.615
18 | 1.581 | 0.05926 | -0.083 | 26.676
18.5 | 1.52 | 0.06393 | -0.083 | 23.78
19 | 1.452 | 0.06928 | -0.083 | 20.964
19.5 | 1.379 | 0.07541 | -0.083 | 18.286

## 70. Re 4M Mach 0.25 (2)
BIGFOIL.COM POLAR EXPORT
NACA63-520 a=0.5
NACA63-520 a=0.5 |  |  |  | Cl Max: | 1.5183 | at alpha= | 20 | deg
XFOIL ncrit=9 |  |  |  | L/D Max: | 173.125 | at alpha= | 6.5 | deg
Re: | 4000000 |  |  | Cd Min: | 0.10943 | at alpha= | 20 | deg
Mach: | 0.25 |  |  | Cl=0 at alpha= | -3.3491 | deg
|  |  |  | @ Cl=0.1, Cd= | 0.0054232
|  |  |  | @ Cl=0.4, Cd= | 0.0052797
|  |  |  | @ Cl=0.6, Cd= | 0.0054347
alpha (deg) | Cl | Cd | Cm | Cl/Cd
-20 | -0.9967 | 0.10197 | -0.0534 | -9.7744
-19.5 | -1.0396 | 0.08775 | -0.0628 | -11.8473
-19 | -1.0717 | 0.07588 | -0.0703 | -14.1236
-18.5 | -1.0935 | 0.06613 | -0.0759 | -16.5356
-18 | -1.1055 | 0.05814 | -0.08 | -19.0144
-17.5 | -1.1146 | 0.05099 | -0.0831 | -21.8592
-16.5 | -1.121 | 0.03929 | -0.0867 | -28.5314
-16 | -1.1217 | 0.03432 | -0.0873 | -32.6836
-15.5 | -1.1156 | 0.03011 | -0.0873 | -37.0508
-15 | -1.1076 | 0.02632 | -0.0866 | -42.0821
-14.5 | -1.0938 | 0.02317 | -0.0855 | -47.2076
-14 | -1.0777 | 0.02045 | -0.0837 | -52.6993
-13.5 | -1.0661 | 0.01787 | -0.0808 | -59.6586
-13 | -1.0644 | 0.01547 | -0.0758 | -68.8041
-12.5 | -1.0508 | 0.01429 | -0.0696 | -73.5339
-12 | -1.0099 | 0.01342 | -0.067 | -75.2534
-11.5 | -0.9617 | 0.01272 | -0.0653 | -75.6053
-11 | -0.9102 | 0.01211 | -0.0641 | -75.161
-10.5 | -0.8561 | 0.01153 | -0.0632 | -74.2498
-10 | -0.8005 | 0.01102 | -0.0626 | -72.6407
-9.5 | -0.743 | 0.01059 | -0.0622 | -70.1605
-9 | -0.6852 | 0.01011 | -0.062 | -67.7745
-8.5 | -0.6257 | 0.00975 | -0.062 | -64.1744
-8 | -0.5665 | 0.00935 | -0.062 | -60.5882
-7.5 | -0.5062 | 0.00901 | -0.0623 | -56.182
-7 | -0.4455 | 0.00867 | -0.0626 | -51.3841
-6.5 | -0.3848 | 0.00835 | -0.0631 | -46.0838
-6 | -0.3246 | 0.00794 | -0.0635 | -40.8816
-5.5 | -0.264 | 0.00752 | -0.064 | -35.1064
-5 | -0.2027 | 0.00718 | -0.0647 | -28.2312
-4.5 | -0.1412 | 0.00688 | -0.0654 | -20.5233
-4 | -0.0799 | 0.00648 | -0.0662 | -12.3302
-3.5 | -0.0185 | 0.00608 | -0.0671 | -3.0428
-3 | 0.0428 | 0.0057 | -0.068 | 7.5088
-2.5 | 0.1048 | 0.0054 | -0.069 | 19.4074
-2 | 0.1681 | 0.00527 | -0.07 | 31.8975
-1.5 | 0.2314 | 0.00526 | -0.0711 | 43.9924
-1 | 0.2951 | 0.00526 | -0.0723 | 56.1027
-0.5 | 0.3585 | 0.00526 | -0.0734 | 68.1559
0 | 0.4216 | 0.00529 | -0.0745 | 79.6975
0.5 | 0.4851 | 0.00532 | -0.0756 | 91.1842
1 | 0.5478 | 0.00541 | -0.0767 | 101.2569
1.5 | 0.6112 | 0.00544 | -0.0778 | 112.3529
2 | 0.6737 | 0.00555 | -0.0788 | 121.3874
2.5 | 0.7366 | 0.00563 | -0.0799 | 130.8348
3 | 0.7984 | 0.00576 | -0.0808 | 138.6111
3.5 | 0.8609 | 0.00586 | -0.0818 | 146.9113
4 | 0.9222 | 0.00601 | -0.0826 | 153.4443
5 | 1.0442 | 0.00632 | -0.0841 | 165.2215
5.5 | 1.1031 | 0.00655 | -0.0845 | 168.4122
6.5 | 1.2188 | 0.00704 | -0.0848 | 173.125
7 | 1.2734 | 0.00738 | -0.0845 | 172.5474
7.5 | 1.3213 | 0.00793 | -0.083 | 166.6204
8 | 1.3421 | 0.00913 | -0.0773 | 146.9989
8.5 | 1.3323 | 0.01065 | -0.0668 | 125.0986
9 | 1.3322 | 0.01275 | -0.0595 | 104.4863
9.5 | 1.3361 | 0.01508 | -0.0536 | 88.6008
10 | 1.3337 | 0.01786 | -0.0474 | 74.6753
10.5 | 1.3511 | 0.02047 | -0.0451 | 66.0039
11 | 1.3566 | 0.0237 | -0.0413 | 57.2405
11.5 | 1.3672 | 0.02689 | -0.0383 | 50.8442
12 | 1.3755 | 0.03047 | -0.0357 | 45.1428
12.5 | 1.3845 | 0.0342 | -0.0334 | 40.4825
13 | 1.3956 | 0.03791 | -0.0314 | 36.8135
13.5 | 1.4011 | 0.04224 | -0.0296 | 33.17
14 | 1.4049 | 0.04688 | -0.028 | 29.968
14.5 | 1.4126 | 0.0514 | -0.0269 | 27.4825
15 | 1.4221 | 0.05593 | -0.0261 | 25.4264
15.5 | 1.4329 | 0.06052 | -0.0256 | 23.6765
16 | 1.4468 | 0.06493 | -0.0255 | 22.2825
16.5 | 1.4582 | 0.06974 | -0.0255 | 20.9091
17 | 1.4717 | 0.07443 | -0.0258 | 19.7729
17.5 | 1.4797 | 0.07992 | -0.0264 | 18.5148
18 | 1.4906 | 0.08522 | -0.0272 | 17.4912
18.5 | 1.4977 | 0.09109 | -0.0284 | 16.442
19 | 1.5045 | 0.09714 | -0.0299 | 15.488
19.5 | 1.5132 | 0.10299 | -0.0315 | 14.6927
20 | 1.5183 | 0.10943 | -0.0335 | 13.8746

## 71. Re 4M Mach 0.50 (1)
BIGFOIL.COM POLAR EXPORT
NACA63-520 a=0.5
NACA63-520 a=0.5 |  |  |  | Cl Max: | 1.654 | at alpha= | 10.5 | deg
JavaFoil+Calcfoil stall+Eppler ext transition |  |  |  | L/D Max: | 113.69 | at alpha= | 5 | deg
Re: | 4000000 |  |  | Cd Min: | 0.00629 | at alpha= | -2.5 | deg
Mach: | 0.5 |  |  | Cl=0 at alpha= | -3.3125 | deg
|  |  |  | @ Cl=0.1, Cd= | 0.0063097
|  |  |  | @ Cl=0.4, Cd= | 0.0064163
|  |  |  | @ Cl=0.6, Cd= | 0.0072393
alpha (deg) | Cl | Cd | Cm | Cl/Cd
-20 | -0.967 | 0.16469 | -0.027 | -5.871
-19.5 | -0.938 | 0.16011 | -0.027 | -5.858
-19 | -0.909 | 0.15607 | -0.027 | -5.826
-18.5 | -0.884 | 0.15103 | -0.029 | -5.852
-18 | -0.853 | 0.14754 | -0.028 | -5.78
-17.5 | -0.822 | 0.13982 | -0.028 | -5.878
-17 | -0.793 | 0.13505 | -0.028 | -5.873
-16.5 | -0.767 | 0.13256 | -0.029 | -5.79
-16 | -0.735 | 0.12883 | -0.028 | -5.707
-15.5 | -0.705 | 0.12283 | -0.027 | -5.741
-15 | -0.676 | 0.11825 | -0.027 | -5.721
-14.5 | -0.649 | 0.11492 | -0.029 | -5.646
-14 | -0.618 | 0.10739 | -0.027 | -5.757
-13.5 | -0.589 | 0.10371 | -0.027 | -5.681
-13 | -0.561 | 0.10066 | -0.027 | -5.569
-12.5 | -0.532 | 0.09833 | -0.028 | -5.411
-12 | -0.503 | 0.09044 | -0.027 | -5.556
-11.5 | -0.474 | 0.09186 | -0.028 | -5.164
-11 | -0.445 | 0.09067 | -0.028 | -4.908
-10.5 | -0.43 | 0.06082 | -0.041 | -7.078
-10 | -0.67 | 0.03096 | -0.052 | -21.631
-9.5 | -0.709 | 0.02349 | -0.055 | -30.183
-9 | -0.698 | 0.01926 | -0.057 | -36.252
-8.5 | -0.663 | 0.01652 | -0.058 | -40.109
-8 | -0.613 | 0.0147 | -0.06 | -41.713
-7.5 | -0.559 | 0.01375 | -0.061 | -40.649
-7 | -0.504 | 0.01147 | -0.062 | -43.918
-6.5 | -0.441 | 0.01065 | -0.064 | -41.46
-6 | -0.377 | 0.00947 | -0.065 | -39.795
-5.5 | -0.313 | 0.00916 | -0.067 | -34.198
-5 | -0.243 | 0.00822 | -0.067 | -29.522
-4.5 | -0.171 | 0.00792 | -0.068 | -21.635
-4 | -0.1 | 0.00706 | -0.069 | -14.104
-3.5 | -0.027 | 0.00675 | -0.07 | -4.043
-3 | 0.045 | 0.00637 | -0.071 | 7.098
-2.5 | 0.118 | 0.00629 | -0.071 | 18.785
-2 | 0.191 | 0.00637 | -0.072 | 30.005
-1.5 | 0.264 | 0.00641 | -0.073 | 41.127
-1 | 0.337 | 0.00653 | -0.074 | 51.546
-0.5 | 0.409 | 0.0064 | -0.074 | 63.968
0 | 0.476 | 0.00692 | -0.074 | 68.832
0.5 | 0.547 | 0.00705 | -0.075 | 77.557
1 | 0.617 | 0.0073 | -0.076 | 84.425
1.5 | 0.686 | 0.00753 | -0.076 | 91.153
2 | 0.756 | 0.00778 | -0.077 | 97.126
2.5 | 0.825 | 0.00801 | -0.077 | 102.976
3 | 0.894 | 0.00839 | -0.078 | 106.619
3.5 | 0.952 | 0.00878 | -0.079 | 108.481
4 | 1.019 | 0.00916 | -0.079 | 111.229
4.5 | 1.085 | 0.00956 | -0.08 | 113.469
5 | 1.15 | 0.01012 | -0.08 | 113.69
5.5 | 1.215 | 0.01074 | -0.081 | 113.137
6 | 1.279 | 0.01135 | -0.082 | 112.612
6.5 | 1.339 | 0.01242 | -0.082 | 107.813
7 | 1.397 | 0.01432 | -0.082 | 97.569
7.5 | 1.453 | 0.01592 | -0.083 | 91.302
8 | 1.505 | 0.01776 | -0.083 | 84.748
8.5 | 1.55 | 0.02118 | -0.083 | 73.171
9 | 1.589 | 0.02428 | -0.084 | 65.447
9.5 | 1.623 | 0.02645 | -0.084 | 61.359
10 | 1.644 | 0.0317 | -0.084 | 51.858
10.5 | 1.654 | 0.03445 | -0.085 | 48.026
11 | 1.635 | 0.03766 | -0.085 | 43.409
11.5 | 1.564 | 0.04151 | -0.086 | 37.669
12 | 1.295 | 0.04805 | -0.086 | 26.945
12.5 | 1.029 | 0.05289 | -0.086 | 19.466
13 | 0.923 | 0.10079 | -0.042 | 9.158
13.5 | 1.084 | 0.0622 | -0.086 | 17.424
14 | 0.979 | 0.112 | -0.047 | 8.745
14.5 | 1.14 | 0.07058 | -0.087 | 16.151
15 | 1.164 | 0.07433 | -0.087 | 15.655
15.5 | 1.191 | 0.08222 | -0.087 | 14.486

## 72. Re 4M Mach 0.50 (2)
BIGFOIL.COM POLAR EXPORT
NACA63-520 a=0.5
NACA63-520 a=0.5 |  |  |  | Cl Max: | 1.399 | at alpha= | 18 | deg
XFOIL ncrit=9 |  |  |  | L/D Max: | 161.805 | at alpha= | 5.5 | deg
Re: | 4000000 |  |  | Cd Min: | 0.17628 | at alpha= | 20 | deg
Mach: | 0.5 |  |  | Cl=0 at alpha= | -3.383 | deg
|  |  |  | @ Cl=0.1, Cd= | 0.0059472
|  |  |  | @ Cl=0.4, Cd= | 0.0056672
|  |  |  | @ Cl=0.6, Cd= | 0.0058674
alpha (deg) | Cl | Cd | Cm | Cl/Cd
-17 | -0.7065 | 0.12159 | -0.0589 | -5.8105
-16.5 | -0.7274 | 0.10977 | -0.068 | -6.6266
-16 | -0.7452 | 0.09871 | -0.0761 | -7.5494
-14 | -0.843 | 0.0567 | -0.1047 | -14.8677
-13.5 | -0.8645 | 0.04823 | -0.1087 | -17.9245
-13 | -0.886 | 0.04058 | -0.1113 | -21.8334
-12.5 | -0.9003 | 0.03419 | -0.1119 | -26.3323
-12 | -0.9059 | 0.02877 | -0.1111 | -31.4877
-11.5 | -0.8982 | 0.02433 | -0.1094 | -36.9174
-11 | -0.8829 | 0.02059 | -0.107 | -42.88
-10.5 | -0.8578 | 0.0177 | -0.1039 | -48.4633
-10 | -0.8309 | 0.01531 | -0.1 | -54.2717
-9.5 | -0.8085 | 0.01358 | -0.0939 | -59.5361
-9 | -0.7689 | 0.01262 | -0.0882 | -60.9271
-8.5 | -0.7105 | 0.01179 | -0.0848 | -60.2629
-8 | -0.648 | 0.01103 | -0.0822 | -58.7489
-7.5 | -0.5805 | 0.01046 | -0.0803 | -55.4971
-7 | -0.5124 | 0.00988 | -0.0789 | -51.8623
-6.5 | -0.4419 | 0.0094 | -0.078 | -47.0106
-6 | -0.371 | 0.00897 | -0.0774 | -41.3601
-5.5 | -0.3002 | 0.00855 | -0.077 | -35.1111
-5 | -0.2303 | 0.00799 | -0.0768 | -28.8235
-4.5 | -0.159 | 0.00757 | -0.077 | -21.004
-4 | -0.0878 | 0.00719 | -0.0774 | -12.2114
-3.5 | -0.0165 | 0.00673 | -0.0779 | -2.4517
-3 | 0.054 | 0.00624 | -0.0786 | 8.6538
-2.5 | 0.1247 | 0.00579 | -0.0794 | 21.5371
-2 | 0.198 | 0.00563 | -0.0804 | 35.1687
-1 | 0.3456 | 0.00563 | -0.0827 | 61.3854
-0.5 | 0.4188 | 0.00568 | -0.0838 | 73.7324
0 | 0.4924 | 0.00574 | -0.085 | 85.784
0.5 | 0.5654 | 0.00582 | -0.0861 | 97.1478
1 | 0.6384 | 0.00592 | -0.0872 | 107.8378
1.5 | 0.7114 | 0.00602 | -0.0882 | 118.1728
2 | 0.7832 | 0.0062 | -0.089 | 126.3226
2.5 | 0.8562 | 0.00629 | -0.0899 | 136.1208
3 | 0.9269 | 0.00651 | -0.0904 | 142.381
3.5 | 0.9985 | 0.00667 | -0.0908 | 149.7001
4 | 1.0672 | 0.00693 | -0.0907 | 153.9971
4.5 | 1.137 | 0.00714 | -0.0907 | 159.2437
5 | 1.2012 | 0.00748 | -0.0896 | 160.5882
5.5 | 1.2637 | 0.00781 | -0.0881 | 161.8054
6 | 1.309 | 0.00832 | -0.0837 | 157.3317
6.5 | 1.3335 | 0.00932 | -0.0766 | 143.0794
7 | 1.3633 | 0.01067 | -0.0712 | 127.7694
7.5 | 1.3836 | 0.01257 | -0.0651 | 110.0716
8 | 1.3887 | 0.01528 | -0.0581 | 90.8835
8.5 | 1.3761 | 0.01895 | -0.0502 | 72.6174
9 | 1.36 | 0.02315 | -0.043 | 58.7473
9.5 | 1.3445 | 0.02779 | -0.0369 | 48.3807
10 | 1.3279 | 0.03292 | -0.0317 | 40.3372
10.5 | 1.334 | 0.03928 | -0.0329 | 33.9613
11 | 1.3243 | 0.04359 | -0.027 | 30.3808
11.5 | 1.327 | 0.04875 | -0.0247 | 27.2205
12 | 1.3326 | 0.05396 | -0.0229 | 24.6961
12.5 | 1.3381 | 0.05949 | -0.0215 | 22.4929
13 | 1.3416 | 0.06542 | -0.0207 | 20.5075
13.5 | 1.3431 | 0.07186 | -0.0203 | 18.6905
14 | 1.3378 | 0.07923 | -0.0207 | 16.885
14.5 | 1.3435 | 0.08592 | -0.0213 | 15.6366
15 | 1.3522 | 0.09259 | -0.0222 | 14.6042
15.5 | 1.3632 | 0.09927 | -0.0234 | 13.7322
16 | 1.3717 | 0.10639 | -0.0251 | 12.8931
16.5 | 1.3827 | 0.11349 | -0.027 | 12.1835
17 | 1.3877 | 0.12138 | -0.0296 | 11.4327
17.5 | 1.3954 | 0.12917 | -0.0324 | 10.8028
18 | 1.399 | 0.13759 | -0.036 | 10.1679
18.5 | 1.3988 | 0.1466 | -0.0402 | 9.5416
19 | 1.3966 | 0.15602 | -0.0451 | 8.9514
19.5 | 1.3923 | 0.16592 | -0.0507 | 8.3914
20 | 1.3856 | 0.17628 | -0.057 | 7.8602

## 73. Re 5M Mach 0.00 (1)
BIGFOIL.COM POLAR EXPORT
NACA63-520 a=0.5
NACA63-520 a=0.5 |  |  |  | Cl Max: | 1.848 | at alpha= | 16 | deg
JavaFoil+Calcfoil stall+Eppler ext transition |  |  |  | L/D Max: | 136.241 | at alpha= | 6 | deg
Re: | 5000000 |  |  | Cd Min: | 0.00574 | at alpha= | -2 | deg
Mach: | 0 |  |  | Cl=0 at alpha= | -3.3095 | deg
|  |  |  | @ Cl=0.1, Cd= | 0.0057629
|  |  |  | @ Cl=0.4, Cd= | 0.0059129
|  |  |  | @ Cl=0.6, Cd= | 0.0062076
alpha (deg) | Cl | Cd | Cm | Cl/Cd
-20 | -0.938 | 0.12317 | -0.028 | -7.62
-19.5 | -0.956 | 0.11299 | -0.03 | -8.463
-19 | -0.973 | 0.10323 | -0.031 | -9.422
-18.5 | -0.992 | 0.09011 | -0.032 | -11.013
-18 | -1.018 | 0.07258 | -0.034 | -14.021
-17.5 | -1.025 | 0.06778 | -0.035 | -15.12
-17 | -1.039 | 0.05673 | -0.036 | -18.321
-16.5 | -1.044 | 0.05098 | -0.037 | -20.471
-16 | -1.045 | 0.04555 | -0.038 | -22.942
-15.5 | -1.044 | 0.04016 | -0.039 | -26.002
-15 | -1.042 | 0.03475 | -0.041 | -29.973
-14.5 | -1.034 | 0.03047 | -0.042 | -33.929
-14 | -1.021 | 0.02705 | -0.043 | -37.741
-13.5 | -1.004 | 0.02417 | -0.044 | -41.532
-13 | -0.983 | 0.02156 | -0.044 | -45.562
-12.5 | -0.957 | 0.0195 | -0.045 | -49.057
-12 | -0.928 | 0.01754 | -0.046 | -52.895
-11.5 | -0.894 | 0.01591 | -0.047 | -56.202
-11 | -0.856 | 0.01476 | -0.048 | -58.004
-10.5 | -0.816 | 0.01351 | -0.049 | -60.436
-10 | -0.773 | 0.0124 | -0.05 | -62.34
-9.5 | -0.727 | 0.01141 | -0.051 | -63.763
-9 | -0.678 | 0.01064 | -0.052 | -63.754
-8.5 | -0.627 | 0.01022 | -0.053 | -61.338
-8 | -0.576 | 0.00884 | -0.054 | -65.098
-7.5 | -0.516 | 0.00855 | -0.055 | -60.407
-7 | -0.457 | 0.00838 | -0.056 | -54.513
-6.5 | -0.396 | 0.00811 | -0.056 | -48.827
-6 | -0.335 | 0.00792 | -0.057 | -42.269
-5.5 | -0.273 | 0.00733 | -0.058 | -37.302
-5 | -0.211 | 0.00715 | -0.058 | -29.548
-4.5 | -0.149 | 0.00691 | -0.059 | -21.571
-4 | -0.086 | 0.00634 | -0.06 | -13.641
-3.5 | -0.024 | 0.00612 | -0.06 | -3.872
-3 | 0.039 | 0.00585 | -0.061 | 6.697
-2.5 | 0.102 | 0.00576 | -0.062 | 17.785
-2 | 0.165 | 0.00574 | -0.063 | 28.833
-1.5 | 0.228 | 0.00576 | -0.063 | 39.683
-1 | 0.292 | 0.00578 | -0.064 | 50.402
-0.5 | 0.355 | 0.00587 | -0.065 | 60.413
0 | 0.418 | 0.00593 | -0.065 | 70.426
0.5 | 0.48 | 0.00599 | -0.066 | 80.278
1 | 0.543 | 0.00609 | -0.067 | 89.216
1.5 | 0.606 | 0.00622 | -0.067 | 97.472
2 | 0.669 | 0.00633 | -0.068 | 105.724
2.5 | 0.732 | 0.00649 | -0.069 | 112.812
3 | 0.794 | 0.00665 | -0.069 | 119.405
3.5 | 0.845 | 0.00632 | -0.07 | 133.696
4 | 0.903 | 0.00713 | -0.07 | 126.695
4.5 | 0.962 | 0.00735 | -0.071 | 130.939
5 | 1.02 | 0.00767 | -0.071 | 132.854
5.5 | 1.077 | 0.008 | -0.072 | 134.6
6 | 1.135 | 0.00833 | -0.072 | 136.241
6.5 | 1.19 | 0.00891 | -0.072 | 133.605
7 | 1.243 | 0.00996 | -0.073 | 124.859
7.5 | 1.297 | 0.01079 | -0.073 | 120.225
8 | 1.348 | 0.01175 | -0.074 | 114.773
8.5 | 1.398 | 0.01275 | -0.074 | 109.717
9 | 1.445 | 0.0146 | -0.074 | 98.946
9.5 | 1.491 | 0.01605 | -0.075 | 92.928
10 | 1.537 | 0.01729 | -0.075 | 88.861
10.5 | 1.581 | 0.01844 | -0.076 | 85.721
11 | 1.622 | 0.01958 | -0.076 | 82.856
11.5 | 1.658 | 0.02257 | -0.076 | 73.445
12 | 1.694 | 0.02383 | -0.077 | 71.086
12.5 | 1.727 | 0.02516 | -0.077 | 68.643
13 | 1.757 | 0.02664 | -0.078 | 65.951
13.5 | 1.782 | 0.02813 | -0.078 | 63.339
14 | 1.803 | 0.02978 | -0.078 | 60.537
14.5 | 1.82 | 0.03142 | -0.079 | 57.925
15 | 1.833 | 0.0331 | -0.079 | 55.384
15.5 | 1.843 | 0.035 | -0.08 | 52.648
16 | 1.848 | 0.03711 | -0.08 | 49.789
16.5 | 1.848 | 0.03923 | -0.08 | 47.096
17 | 1.841 | 0.04164 | -0.081 | 44.217
17.5 | 1.832 | 0.04388 | -0.081 | 41.736
18 | 1.817 | 0.04668 | -0.081 | 38.924
18.5 | 1.799 | 0.0496 | -0.082 | 36.275
19 | 1.778 | 0.05256 | -0.082 | 33.82
19.5 | 1.753 | 0.05585 | -0.082 | 31.379
20 | 1.725 | 0.059 | -0.082 | 29.246

## 74. Re 5M Mach 0.00 (2)
BIGFOIL.COM POLAR EXPORT
NACA63-520 a=0.5
NACA63-520 a=0.5 |  |  |  | Cl Max: | 1.5811 | at alpha= | 20 | deg
XFOIL ncrit=9 |  |  |  | L/D Max: | 178.641 | at alpha= | 6.5 | deg
Re: | 5000000 |  |  | Cd Min: | 0.08703 | at alpha= | 20 | deg
Mach: | 0 |  |  | Cl=0 at alpha= | -3.348 | deg
|  |  |  | @ Cl=0.1, Cd= | 0.0051632
|  |  |  | @ Cl=0.4, Cd= | 0.0049593
|  |  |  | @ Cl=0.6, Cd= | 0.0051212
alpha (deg) | Cl | Cd | Cm | Cl/Cd
-20 | -1.2452 | 0.056 | -0.0711 | -22.2357
-19.5 | -1.2498 | 0.04973 | -0.0738 | -25.1317
-19 | -1.2503 | 0.04434 | -0.0757 | -28.198
-18.5 | -1.248 | 0.03949 | -0.077 | -31.6029
-18 | -1.2426 | 0.03524 | -0.0778 | -35.2611
-17.5 | -1.234 | 0.0315 | -0.0781 | -39.1746
-17 | -1.2222 | 0.0282 | -0.078 | -43.3404
-16.5 | -1.2082 | 0.02527 | -0.0774 | -47.8116
-16 | -1.1973 | 0.02236 | -0.0762 | -53.5465
-15.5 | -1.1801 | 0.0201 | -0.0746 | -58.7114
-15 | -1.1645 | 0.01806 | -0.0723 | -64.4795
-14.5 | -1.1476 | 0.01641 | -0.0692 | -69.933
-14 | -1.1399 | 0.01503 | -0.0635 | -75.8417
-13.5 | -1.1233 | 0.01359 | -0.0586 | -82.6564
-13 | -1.0797 | 0.01292 | -0.0574 | -83.5681
-12.5 | -1.0336 | 0.01225 | -0.0564 | -84.3755
-12 | -0.9839 | 0.01171 | -0.0559 | -84.0222
-11.5 | -0.9329 | 0.0112 | -0.0556 | -83.2946
-11 | -0.8797 | 0.01078 | -0.0556 | -81.6048
-10.5 | -0.8262 | 0.01032 | -0.0556 | -80.0581
-10 | -0.771 | 0.00997 | -0.0558 | -77.332
-9.5 | -0.7155 | 0.0096 | -0.0561 | -74.5312
-9 | -0.6592 | 0.00925 | -0.0565 | -71.2649
-8.5 | -0.6021 | 0.00895 | -0.057 | -67.2737
-8 | -0.5449 | 0.00864 | -0.0575 | -63.0671
-7.5 | -0.4871 | 0.00834 | -0.0581 | -58.4053
-7 | -0.4288 | 0.00808 | -0.0587 | -53.0693
-6.5 | -0.3706 | 0.00781 | -0.0594 | -47.452
-6 | -0.3128 | 0.0074 | -0.0601 | -42.2703
-5.5 | -0.2543 | 0.00707 | -0.0608 | -35.9689
-5 | -0.1955 | 0.00678 | -0.0616 | -28.8348
-4.5 | -0.1363 | 0.00652 | -0.0625 | -20.9049
-4 | -0.0771 | 0.00618 | -0.0634 | -12.4757
-3.5 | -0.018 | 0.00584 | -0.0644 | -3.0822
-3 | 0.0412 | 0.00554 | -0.0653 | 7.4368
-2.5 | 0.1005 | 0.00516 | -0.0663 | 19.4767
-2 | 0.1608 | 0.005 | -0.0674 | 32.16
-1.5 | 0.2215 | 0.00499 | -0.0685 | 44.3888
-1 | 0.2825 | 0.00494 | -0.0696 | 57.1862
-0.5 | 0.3432 | 0.00495 | -0.0707 | 69.3333
0 | 0.404 | 0.00496 | -0.0718 | 81.4516
0.5 | 0.4648 | 0.005 | -0.0729 | 92.96
1 | 0.5252 | 0.00505 | -0.074 | 104
1.5 | 0.5859 | 0.0051 | -0.0751 | 114.8824
2 | 0.6458 | 0.00519 | -0.0762 | 124.4316
2.5 | 0.7061 | 0.00526 | -0.0772 | 134.2395
3 | 0.7657 | 0.00537 | -0.0783 | 142.5885
3.5 | 0.8254 | 0.00546 | -0.0793 | 151.1722
4 | 0.8846 | 0.00559 | -0.0802 | 158.2469
4.5 | 0.9429 | 0.00575 | -0.0811 | 163.9826
5 | 1.001 | 0.00591 | -0.0819 | 169.3739
5.5 | 1.0582 | 0.00611 | -0.0826 | 173.1915
6 | 1.1149 | 0.0063 | -0.0833 | 176.9683
6.5 | 1.1701 | 0.00655 | -0.0837 | 178.6412
7 | 1.2232 | 0.00689 | -0.0838 | 177.5327
7.5 | 1.2658 | 0.0077 | -0.0823 | 164.3896
8 | 1.2963 | 0.00883 | -0.0789 | 146.8063
8.5 | 1.3209 | 0.00969 | -0.0742 | 136.3158
9 | 1.3221 | 0.01089 | -0.0658 | 121.405
9.5 | 1.3287 | 0.01256 | -0.0597 | 105.7882
10 | 1.34 | 0.01436 | -0.0547 | 93.3148
10.5 | 1.3486 | 0.01636 | -0.0498 | 82.4328
11.5 | 1.3834 | 0.02087 | -0.0447 | 66.2865
12 | 1.396 | 0.02353 | -0.0418 | 59.3285
12.5 | 1.4061 | 0.02661 | -0.0392 | 52.841
13 | 1.4206 | 0.02956 | -0.0372 | 48.0582
13.5 | 1.4293 | 0.03309 | -0.0351 | 43.1943
14 | 1.4397 | 0.03663 | -0.0335 | 39.3038
14.5 | 1.4524 | 0.04014 | -0.0321 | 36.1834
15 | 1.4653 | 0.04371 | -0.031 | 33.5232
15.5 | 1.4793 | 0.04731 | -0.0302 | 31.2682
16 | 1.4963 | 0.05068 | -0.0296 | 29.5245
16.5 | 1.508 | 0.0547 | -0.0291 | 27.5686
17 | 1.5215 | 0.05868 | -0.0289 | 25.9288
17.5 | 1.5319 | 0.06304 | -0.0288 | 24.3004
18 | 1.5479 | 0.06691 | -0.029 | 23.1341
18.5 | 1.5561 | 0.07177 | -0.0294 | 21.6818
19 | 1.5654 | 0.07664 | -0.03 | 20.4254
19.5 | 1.5745 | 0.08165 | -0.0309 | 19.2835
20 | 1.5811 | 0.08703 | -0.0321 | 18.1673

## 75. Re 5M Mach 0.10 (1)
BIGFOIL.COM POLAR EXPORT
NACA63-520 a=0.5
NACA63-520 a=0.5 |  |  |  | Cl Max: | 1.838 | at alpha= | 16 | deg
JavaFoil+Calcfoil stall+Eppler ext transition |  |  |  | L/D Max: | 135.558 | at alpha= | 6 | deg
Re: | 5000000 |  |  | Cd Min: | 0.00574 | at alpha= | -2 | deg
Mach: | 0.1 |  |  | Cl=0 at alpha= | -3.3095 | deg
|  |  |  | @ Cl=0.1, Cd= | 0.0057928
|  |  |  | @ Cl=0.4, Cd= | 0.005905
|  |  |  | @ Cl=0.6, Cd= | 0.0062
alpha (deg) | Cl | Cd | Cm | Cl/Cd
-20 | -0.891 | 0.13114 | -0.028 | -6.791
-19.5 | -0.916 | 0.1155 | -0.029 | -7.931
-19 | -0.93 | 0.11195 | -0.03 | -8.304
-18.5 | -0.961 | 0.09055 | -0.032 | -10.612
-18 | -0.981 | 0.07925 | -0.034 | -12.38
-17.5 | -0.998 | 0.06936 | -0.035 | -14.391
-17 | -1.012 | 0.0604 | -0.036 | -16.762
-16.5 | -1.02 | 0.05404 | -0.037 | -18.883
-16 | -1.026 | 0.04793 | -0.038 | -21.398
-15.5 | -1.027 | 0.04257 | -0.039 | -24.123
-15 | -1.028 | 0.03645 | -0.04 | -28.199
-14.5 | -1.023 | 0.03189 | -0.042 | -32.077
-14 | -1.013 | 0.02812 | -0.043 | -36.011
-13.5 | -0.997 | 0.02507 | -0.044 | -39.785
-13 | -0.978 | 0.02239 | -0.045 | -43.685
-12.5 | -0.954 | 0.02006 | -0.046 | -47.573
-12 | -0.926 | 0.01798 | -0.046 | -51.499
-11.5 | -0.894 | 0.01638 | -0.047 | -54.559
-11 | -0.857 | 0.01508 | -0.048 | -56.821
-10.5 | -0.817 | 0.01376 | -0.049 | -59.397
-10 | -0.775 | 0.0125 | -0.05 | -61.97
-9.5 | -0.729 | 0.01157 | -0.051 | -63.019
-9 | -0.68 | 0.01078 | -0.052 | -63.093
-8.5 | -0.628 | 0.00991 | -0.053 | -63.424
-8 | -0.578 | 0.00894 | -0.055 | -64.667
-7.5 | -0.519 | 0.00865 | -0.055 | -59.985
-7 | -0.459 | 0.0084 | -0.056 | -54.615
-6.5 | -0.398 | 0.00818 | -0.057 | -48.624
-6 | -0.336 | 0.00793 | -0.057 | -42.411
-5.5 | -0.275 | 0.00739 | -0.058 | -37.178
-5 | -0.212 | 0.00716 | -0.059 | -29.657
-4.5 | -0.15 | 0.00692 | -0.059 | -21.646
-4 | -0.087 | 0.00636 | -0.06 | -13.668
-3.5 | -0.024 | 0.00612 | -0.061 | -3.887
-3 | 0.039 | 0.00585 | -0.061 | 6.73
-2.5 | 0.103 | 0.00579 | -0.062 | 17.775
-2 | 0.166 | 0.00574 | -0.063 | 28.951
-1.5 | 0.23 | 0.00576 | -0.064 | 39.874
-1 | 0.293 | 0.00579 | -0.064 | 50.639
-0.5 | 0.356 | 0.00585 | -0.065 | 60.895
0 | 0.42 | 0.00593 | -0.066 | 70.74
0.5 | 0.483 | 0.00604 | -0.066 | 79.883
1 | 0.546 | 0.00614 | -0.067 | 88.924
1.5 | 0.609 | 0.00621 | -0.068 | 98.137
2 | 0.672 | 0.00635 | -0.068 | 105.818
2.5 | 0.735 | 0.00649 | -0.069 | 113.354
3 | 0.798 | 0.00675 | -0.07 | 118.234
3.5 | 0.848 | 0.00697 | -0.07 | 121.675
4 | 0.907 | 0.00719 | -0.07 | 126.213
4.5 | 0.966 | 0.00739 | -0.071 | 130.694
5 | 1.024 | 0.00774 | -0.071 | 132.356
5.5 | 1.082 | 0.00806 | -0.072 | 134.202
6 | 1.139 | 0.00841 | -0.072 | 135.558
6.5 | 1.195 | 0.009 | -0.073 | 132.807
7 | 1.248 | 0.01006 | -0.073 | 124.053
7.5 | 1.302 | 0.01093 | -0.073 | 119.12
8 | 1.354 | 0.01189 | -0.074 | 113.827
8.5 | 1.404 | 0.01291 | -0.074 | 108.762
9 | 1.45 | 0.01482 | -0.075 | 97.873
9.5 | 1.496 | 0.01639 | -0.075 | 91.319
10 | 1.542 | 0.01757 | -0.075 | 87.772
10.5 | 1.586 | 0.01871 | -0.076 | 84.762
11 | 1.627 | 0.01988 | -0.076 | 81.861
11.5 | 1.662 | 0.02294 | -0.077 | 72.449
12 | 1.698 | 0.02421 | -0.077 | 70.118
12.5 | 1.73 | 0.02561 | -0.077 | 67.552
13 | 1.759 | 0.02711 | -0.078 | 64.899
13.5 | 1.783 | 0.0286 | -0.078 | 62.321
14 | 1.802 | 0.0303 | -0.079 | 59.469
14.5 | 1.818 | 0.032 | -0.079 | 56.794
15 | 1.829 | 0.03376 | -0.08 | 54.172
15.5 | 1.835 | 0.03562 | -0.08 | 51.535
16 | 1.838 | 0.03786 | -0.08 | 48.551
16.5 | 1.834 | 0.04018 | -0.081 | 45.652
17 | 1.825 | 0.04261 | -0.081 | 42.829
17.5 | 1.811 | 0.04522 | -0.081 | 40.054
18 | 1.793 | 0.04792 | -0.082 | 37.415
18.5 | 1.771 | 0.05091 | -0.082 | 34.776
19 | 1.744 | 0.05443 | -0.082 | 32.038
19.5 | 1.714 | 0.05745 | -0.082 | 29.84
20 | 1.682 | 0.0612 | -0.083 | 27.48

## 76. Re 5M Mach 0.10 (2)
BIGFOIL.COM POLAR EXPORT
NACA63-520 a=0.5
NACA63-520 a=0.5 |  |  |  | Cl Max: | 1.575 | at alpha= | 20 | deg
XFOIL ncrit=9 |  |  |  | L/D Max: | 178.5 | at alpha= | 6.5 | deg
Re: | 5000000 |  |  | Cd Min: | 0.08997 | at alpha= | 20 | deg
Mach: | 0.1 |  |  | Cl=0 at alpha= | -3.349 | deg
|  |  |  | @ Cl=0.1, Cd= | 0.0051787
|  |  |  | @ Cl=0.4, Cd= | 0.00497
|  |  |  | @ Cl=0.6, Cd= | 0.0051334
alpha (deg) | Cl | Cd | Cm | Cl/Cd
-19.5 | -1.2301 | 0.05365 | -0.074 | -22.9282
-19 | -1.234 | 0.04762 | -0.0763 | -25.9135
-18.5 | -1.2339 | 0.04229 | -0.0781 | -29.1771
-18 | -1.2297 | 0.03771 | -0.0791 | -32.6094
-17.5 | -1.2228 | 0.03365 | -0.0797 | -36.3388
-17 | -1.2129 | 0.03003 | -0.0797 | -40.3896
-16.5 | -1.2006 | 0.0268 | -0.0794 | -44.7985
-16 | -1.1894 | 0.02373 | -0.0784 | -50.1222
-15.5 | -1.1729 | 0.02125 | -0.0771 | -55.1953
-15 | -1.1577 | 0.01897 | -0.0751 | -61.0279
-14.5 | -1.1407 | 0.01711 | -0.0723 | -66.6686
-14 | -1.1245 | 0.01566 | -0.0684 | -71.8072
-13.5 | -1.1251 | 0.01396 | -0.061 | -80.5946
-13 | -1.0848 | 0.01315 | -0.0592 | -82.4943
-12.5 | -1.0394 | 0.01245 | -0.058 | -83.4859
-12 | -0.9899 | 0.01189 | -0.0573 | -83.2548
-11.5 | -0.9391 | 0.01134 | -0.0568 | -82.8131
-11 | -0.8858 | 0.01089 | -0.0567 | -81.3407
-10.5 | -0.832 | 0.01042 | -0.0566 | -79.8464
-10 | -0.7766 | 0.01005 | -0.0567 | -77.2736
-9.5 | -0.7204 | 0.00968 | -0.0569 | -74.4215
-9 | -0.6638 | 0.0093 | -0.0572 | -71.3763
-8.5 | -0.6062 | 0.00902 | -0.0576 | -67.2062
-8 | -0.5487 | 0.00869 | -0.0581 | -63.1415
-7.5 | -0.4904 | 0.00839 | -0.0587 | -58.4505
-6.5 | -0.373 | 0.00785 | -0.0599 | -47.5159
-6 | -0.3148 | 0.00744 | -0.0606 | -42.3118
-5.5 | -0.2559 | 0.0071 | -0.0613 | -36.0423
-5 | -0.1967 | 0.00681 | -0.0621 | -28.884
-4.5 | -0.137 | 0.00654 | -0.063 | -20.948
-4 | -0.0774 | 0.0062 | -0.0639 | -12.4839
-3.5 | -0.018 | 0.00586 | -0.0648 | -3.0717
-3 | 0.0416 | 0.00557 | -0.0657 | 7.4686
-2.5 | 0.1013 | 0.00517 | -0.0667 | 19.5938
-2 | 0.162 | 0.00501 | -0.0678 | 32.3353
-1.5 | 0.2231 | 0.005 | -0.0689 | 44.62
-1 | 0.2845 | 0.00495 | -0.07 | 57.4747
-0.5 | 0.3456 | 0.00497 | -0.0711 | 69.5372
0 | 0.4068 | 0.00497 | -0.0722 | 81.8511
0.5 | 0.468 | 0.00502 | -0.0734 | 93.2271
1 | 0.5289 | 0.00506 | -0.0745 | 104.5257
1.5 | 0.5899 | 0.00512 | -0.0756 | 115.2148
2 | 0.6503 | 0.0052 | -0.0766 | 125.0577
2.5 | 0.7109 | 0.00528 | -0.0777 | 134.6402
3 | 0.771 | 0.00539 | -0.0787 | 143.0427
3.5 | 0.8311 | 0.00548 | -0.0797 | 151.6606
4 | 0.8908 | 0.00561 | -0.0807 | 158.7879
4.5 | 0.9494 | 0.00578 | -0.0815 | 164.2561
5 | 1.0079 | 0.00595 | -0.0823 | 169.395
6 | 1.1226 | 0.00634 | -0.0836 | 177.0662
6.5 | 1.1781 | 0.0066 | -0.084 | 178.5
7 | 1.2313 | 0.00695 | -0.084 | 177.1655
7.5 | 1.2739 | 0.00776 | -0.0824 | 164.1624
8 | 1.3026 | 0.00891 | -0.0785 | 146.1953
8.5 | 1.3193 | 0.0098 | -0.0723 | 134.6224
9 | 1.3221 | 0.01116 | -0.0645 | 118.4677
9.5 | 1.3298 | 0.0129 | -0.0586 | 103.0853
10 | 1.3392 | 0.01486 | -0.0536 | 90.1211
10.5 | 1.3471 | 0.01695 | -0.0486 | 79.4749
11 | 1.3687 | 0.01912 | -0.0467 | 71.5847
11.5 | 1.3821 | 0.02165 | -0.0436 | 63.8383
12 | 1.3934 | 0.02451 | -0.0408 | 56.8503
12.5 | 1.4049 | 0.02757 | -0.0383 | 50.9576
13 | 1.4191 | 0.03061 | -0.0363 | 46.3607
13.5 | 1.427 | 0.03428 | -0.0342 | 41.6278
14 | 1.4372 | 0.03792 | -0.0326 | 37.9008
14.5 | 1.4498 | 0.0415 | -0.0313 | 34.9349
15 | 1.4625 | 0.04517 | -0.0302 | 32.3777
15.5 | 1.4759 | 0.04893 | -0.0294 | 30.1635
16 | 1.4896 | 0.05274 | -0.0288 | 28.2442
16.5 | 1.5028 | 0.05672 | -0.0283 | 26.4951
17 | 1.5183 | 0.06053 | -0.0282 | 25.0834
17.5 | 1.529 | 0.06501 | -0.0282 | 23.5195
18 | 1.5411 | 0.06947 | -0.0285 | 22.1837
18.5 | 1.5484 | 0.07455 | -0.029 | 20.77
19 | 1.5605 | 0.07919 | -0.0297 | 19.7058
19.5 | 1.5703 | 0.0842 | -0.0306 | 18.6496
20 | 1.575 | 0.08997 | -0.0319 | 17.5058

## 77. Re 5M Mach 0.25 (1)
BIGFOIL.COM POLAR EXPORT
NACA63-520 a=0.5
NACA63-520 a=0.5 |  |  |  | Cl Max: | 1.787 | at alpha= | 14.5 | deg
JavaFoil+Calcfoil stall+Eppler ext transition |  |  |  | L/D Max: | 131.256 | at alpha= | 6 | deg
Re: | 5000000 |  |  | Cd Min: | 0.00584 | at alpha= | -2 | deg
Mach: | 0.25 |  |  | Cl=0 at alpha= | -3.3125 | deg
|  |  |  | @ Cl=0.1, Cd= | 0.0058718
|  |  |  | @ Cl=0.4, Cd= | 0.0059909
|  |  |  | @ Cl=0.6, Cd= | 0.00635
alpha (deg) | Cl | Cd | Cm | Cl/Cd
-18.5 | -0.65 | 0.13473 | -0.027 | -4.825
-18 | -0.695 | 0.12505 | -0.028 | -5.558
-17.5 | -0.736 | 0.11641 | -0.029 | -6.325
-17 | -0.774 | 0.10763 | -0.03 | -7.188
-16.5 | -0.819 | 0.08753 | -0.034 | -9.356
-16 | -0.845 | 0.08243 | -0.034 | -10.25
-15.5 | -0.883 | 0.06521 | -0.037 | -13.542
-15 | -0.908 | 0.0546 | -0.039 | -16.639
-14.5 | -0.925 | 0.04642 | -0.041 | -19.936
-14 | -0.94 | 0.03747 | -0.042 | -25.078
-13.5 | -0.944 | 0.03176 | -0.044 | -29.717
-13 | -0.94 | 0.02726 | -0.045 | -34.496
-12.5 | -0.929 | 0.02382 | -0.046 | -38.999
-12 | -0.91 | 0.02117 | -0.047 | -42.998
-11.5 | -0.886 | 0.01884 | -0.048 | -47.019
-11 | -0.856 | 0.01687 | -0.049 | -50.757
-10.5 | -0.82 | 0.01544 | -0.05 | -53.134
-10 | -0.781 | 0.01384 | -0.051 | -56.421
-9.5 | -0.737 | 0.0127 | -0.052 | -58.012
-9 | -0.69 | 0.01167 | -0.053 | -59.094
-8.5 | -0.638 | 0.01081 | -0.054 | -59.005
-8 | -0.592 | 0.00934 | -0.056 | -63.391
-7.5 | -0.532 | 0.00893 | -0.057 | -59.489
-7 | -0.47 | 0.00862 | -0.057 | -54.526
-6.5 | -0.408 | 0.00837 | -0.058 | -48.783
-6 | -0.345 | 0.00819 | -0.059 | -42.183
-5.5 | -0.282 | 0.00747 | -0.06 | -37.739
-5 | -0.218 | 0.00729 | -0.06 | -29.907
-4.5 | -0.154 | 0.00703 | -0.061 | -21.867
-4 | -0.089 | 0.00643 | -0.062 | -13.885
-3.5 | -0.024 | 0.00624 | -0.062 | -3.916
-3 | 0.04 | 0.00599 | -0.063 | 6.759
-2.5 | 0.106 | 0.00586 | -0.064 | 18.029
-2 | 0.171 | 0.00584 | -0.065 | 29.243
-1.5 | 0.236 | 0.00585 | -0.065 | 40.372
-1 | 0.301 | 0.00587 | -0.066 | 51.324
-0.5 | 0.366 | 0.00597 | -0.067 | 61.366
0 | 0.431 | 0.00601 | -0.067 | 71.786
0.5 | 0.496 | 0.00613 | -0.068 | 81.014
1 | 0.561 | 0.00623 | -0.069 | 90.065
1.5 | 0.626 | 0.00643 | -0.07 | 97.387
2 | 0.691 | 0.00655 | -0.07 | 105.464
2.5 | 0.751 | 0.00652 | -0.071 | 115.109
3 | 0.812 | 0.00699 | -0.071 | 116.157
3.5 | 0.867 | 0.00723 | -0.071 | 119.985
4 | 0.928 | 0.00746 | -0.072 | 124.366
4.5 | 0.988 | 0.00771 | -0.073 | 128.16
5 | 1.048 | 0.00808 | -0.073 | 129.713
5.5 | 1.107 | 0.00846 | -0.074 | 130.886
6 | 1.166 | 0.00888 | -0.074 | 131.256
6.5 | 1.222 | 0.00954 | -0.074 | 128.148
7 | 1.276 | 0.01076 | -0.075 | 118.647
7.5 | 1.331 | 0.01171 | -0.075 | 113.72
8 | 1.383 | 0.01279 | -0.076 | 108.146
8.5 | 1.433 | 0.01419 | -0.076 | 101.034
9 | 1.48 | 0.01616 | -0.076 | 91.571
9.5 | 1.526 | 0.01774 | -0.077 | 86.031
10 | 1.571 | 0.01908 | -0.077 | 82.345
10.5 | 1.614 | 0.02032 | -0.078 | 79.43
11 | 1.649 | 0.0236 | -0.078 | 69.885
11.5 | 1.684 | 0.02499 | -0.078 | 67.366
12 | 1.715 | 0.02653 | -0.079 | 64.63
12.5 | 1.741 | 0.02821 | -0.079 | 61.727
13 | 1.764 | 0.02986 | -0.08 | 59.057
13.5 | 1.777 | 0.03171 | -0.08 | 56.049
14 | 1.785 | 0.03377 | -0.081 | 52.853
14.5 | 1.787 | 0.03583 | -0.081 | 49.857
15 | 1.781 | 0.03798 | -0.081 | 46.908
15.5 | 1.769 | 0.04048 | -0.082 | 43.706
16 | 1.75 | 0.04338 | -0.082 | 40.345
16.5 | 1.722 | 0.04623 | -0.082 | 37.241
17 | 1.683 | 0.04968 | -0.083 | 33.875
17.5 | 1.637 | 0.05305 | -0.083 | 30.857
18 | 1.583 | 0.05716 | -0.083 | 27.692
18.5 | 1.522 | 0.06155 | -0.083 | 24.732
19 | 1.455 | 0.06659 | -0.083 | 21.855
19.5 | 1.38 | 0.07309 | -0.083 | 18.887

## 78. Re 5M Mach 0.25 (2)
BIGFOIL.COM POLAR EXPORT
NACA63-520 a=0.5
NACA63-520 a=0.5 |  |  |  | Cl Max: | 1.5416 | at alpha= | 20 | deg
XFOIL ncrit=9 |  |  |  | L/D Max: | 177.271 | at alpha= | 6.5 | deg
Re: | 5000000 |  |  | Cd Min: | 0.10622 | at alpha= | 20 | deg
Mach: | 0.25 |  |  | Cl=0 at alpha= | -3.3556 | deg
|  |  |  | @ Cl=0.1, Cd= | 0.0052867
|  |  |  | @ Cl=0.4, Cd= | 0.0050464
|  |  |  | @ Cl=0.6, Cd= | 0.0052227
alpha (deg) | Cl | Cd | Cm | Cl/Cd
-19.5 | -1.0937 | 0.08032 | -0.068 | -13.6168
-19 | -1.1213 | 0.06959 | -0.0745 | -16.1129
-18.5 | -1.1356 | 0.06115 | -0.079 | -18.5707
-18 | -1.1461 | 0.05369 | -0.0826 | -21.3466
-17.5 | -1.1498 | 0.04741 | -0.085 | -24.2523
-17 | -1.1499 | 0.04186 | -0.0866 | -27.4701
-16.5 | -1.1482 | 0.03688 | -0.0875 | -31.1334
-16 | -1.1436 | 0.03242 | -0.0878 | -35.2745
-15.5 | -1.1339 | 0.02861 | -0.0875 | -39.633
-15 | -1.1237 | 0.02505 | -0.0867 | -44.8583
-14.5 | -1.1088 | 0.02208 | -0.0853 | -50.2174
-14 | -1.0927 | 0.01948 | -0.0833 | -56.0934
-13.5 | -1.0752 | 0.01731 | -0.0805 | -62.1144
-13 | -1.0538 | 0.01575 | -0.0769 | -66.9079
-12.5 | -1.0605 | 0.01381 | -0.0686 | -76.7922
-12 | -1.0196 | 0.01288 | -0.0659 | -79.1615
-11.5 | -0.9706 | 0.01218 | -0.0643 | -79.688
-11 | -0.918 | 0.01155 | -0.0632 | -79.4805
-10.5 | -0.8628 | 0.01103 | -0.0624 | -78.223
-10 | -0.8061 | 0.01055 | -0.0619 | -76.4076
-9.5 | -0.7482 | 0.01009 | -0.0616 | -74.1526
-9 | -0.6892 | 0.00969 | -0.0615 | -71.1249
-8.5 | -0.6298 | 0.00932 | -0.0615 | -67.5751
-8 | -0.5694 | 0.00897 | -0.0617 | -63.4783
-7.5 | -0.5088 | 0.00863 | -0.062 | -58.9571
-7 | -0.4479 | 0.00833 | -0.0624 | -53.7695
-6.5 | -0.3865 | 0.00803 | -0.0628 | -48.132
-6 | -0.3255 | 0.00767 | -0.0633 | -42.4381
-5.5 | -0.2646 | 0.00729 | -0.0639 | -36.2963
-5 | -0.2033 | 0.00698 | -0.0646 | -29.1261
-4.5 | -0.1412 | 0.00666 | -0.0654 | -21.2012
-4 | -0.0794 | 0.00634 | -0.0662 | -12.5237
-3.5 | -0.0179 | 0.00599 | -0.0671 | -2.9883
-3 | 0.0441 | 0.00564 | -0.068 | 7.8191
-2.5 | 0.1058 | 0.00525 | -0.069 | 20.1524
-2 | 0.1684 | 0.00509 | -0.0701 | 33.0845
-1.5 | 0.2321 | 0.00504 | -0.0712 | 46.0516
-1 | 0.2957 | 0.00503 | -0.0723 | 58.7873
-0.5 | 0.3591 | 0.00504 | -0.0735 | 71.25
0 | 0.4226 | 0.00505 | -0.0746 | 83.6832
0.5 | 0.4858 | 0.00512 | -0.0758 | 94.8828
1 | 0.5493 | 0.00515 | -0.0769 | 106.6602
1.5 | 0.6121 | 0.00524 | -0.078 | 116.813
2 | 0.6754 | 0.00529 | -0.0791 | 127.6749
2.5 | 0.7377 | 0.00542 | -0.0801 | 136.107
3 | 0.8006 | 0.00551 | -0.0812 | 145.2995
3.5 | 0.8624 | 0.00565 | -0.0821 | 152.6372
4 | 0.925 | 0.00574 | -0.0831 | 161.1498
4.5 | 0.9859 | 0.00592 | -0.0838 | 166.5372
5.5 | 1.1056 | 0.00637 | -0.0849 | 173.5636
6 | 1.1647 | 0.00658 | -0.0853 | 177.0061
6.5 | 1.2214 | 0.00689 | -0.0853 | 177.2714
7 | 1.2753 | 0.00728 | -0.0848 | 175.1786
7.5 | 1.3166 | 0.00808 | -0.0824 | 162.9455
8 | 1.3235 | 0.00937 | -0.0742 | 141.2487
8.5 | 1.3222 | 0.01091 | -0.0654 | 121.1916
9 | 1.3254 | 0.01295 | -0.0587 | 102.3475
9.5 | 1.3342 | 0.01511 | -0.0534 | 88.2991
10 | 1.3364 | 0.0178 | -0.0479 | 75.0787
10.5 | 1.341 | 0.02031 | -0.0428 | 66.0266
11.5 | 1.3745 | 0.02627 | -0.0387 | 52.322
12 | 1.3848 | 0.02968 | -0.0361 | 46.6577
12.5 | 1.3939 | 0.03338 | -0.0338 | 41.7585
13 | 1.4038 | 0.03715 | -0.0317 | 37.7873
13.5 | 1.4098 | 0.04142 | -0.0298 | 34.0367
14 | 1.4144 | 0.04593 | -0.0282 | 30.7947
14.5 | 1.4266 | 0.05001 | -0.0271 | 28.5263
15 | 1.4383 | 0.05425 | -0.0262 | 26.5124
15.5 | 1.4547 | 0.05818 | -0.0257 | 25.0034
16 | 1.4677 | 0.06258 | -0.0253 | 23.4532
16.5 | 1.48 | 0.06724 | -0.0252 | 22.0107
17 | 1.4905 | 0.07221 | -0.0254 | 20.6412
17.5 | 1.5025 | 0.07715 | -0.0259 | 19.475
18 | 1.5118 | 0.08254 | -0.0266 | 18.316
18.5 | 1.5234 | 0.08775 | -0.0275 | 17.3607
19 | 1.5313 | 0.09358 | -0.0288 | 16.3635
19.5 | 1.5344 | 0.10011 | -0.0305 | 15.3271
20 | 1.5416 | 0.10622 | -0.0324 | 14.5133

## 79. Re 5M Mach 0.50 (1)
BIGFOIL.COM POLAR EXPORT
NACA63-520 a=0.5
NACA63-520 a=0.5 |  |  |  | Cl Max: | 1.657 | at alpha= | 10.5 | deg
JavaFoil+Calcfoil stall+Eppler ext transition |  |  |  | L/D Max: | 115.842 | at alpha= | 5 | deg
Re: | 5000000 |  |  | Cd Min: | 0.0061 | at alpha= | 0 | deg
Mach: | 0.5 |  |  | Cl=0 at alpha= | -3.3125 | deg
|  |  |  | @ Cl=0.1, Cd= | 0.006279
|  |  |  | @ Cl=0.4, Cd= | 0.0064125
|  |  |  | @ Cl=0.6, Cd= | 0.007069
alpha (deg) | Cl | Cd | Cm | Cl/Cd
-20 | -0.969 | 0.15749 | -0.028 | -6.154
-19.5 | -0.938 | 0.15197 | -0.027 | -6.175
-19 | -0.91 | 0.15079 | -0.028 | -6.033
-18.5 | -0.885 | 0.14745 | -0.029 | -6.005
-18 | -0.854 | 0.14339 | -0.029 | -5.955
-17.5 | -0.822 | 0.13537 | -0.028 | -6.073
-17 | -0.793 | 0.13164 | -0.028 | -6.027
-16.5 | -0.769 | 0.12952 | -0.03 | -5.934
-16 | -0.736 | 0.12598 | -0.029 | -5.846
-15.5 | -0.706 | 0.12082 | -0.028 | -5.84
-15 | -0.677 | 0.11694 | -0.028 | -5.787
-14.5 | -0.65 | 0.11187 | -0.029 | -5.811
-14 | -0.619 | 0.10414 | -0.028 | -5.946
-13.5 | -0.589 | 0.10149 | -0.027 | -5.809
-13 | -0.561 | 0.09622 | -0.028 | -5.829
-12.5 | -0.532 | 0.09624 | -0.028 | -5.529
-12 | -0.503 | 0.08828 | -0.028 | -5.7
-11.5 | -0.474 | 0.09085 | -0.028 | -5.222
-11 | -0.445 | 0.0888 | -0.028 | -5.013
-10.5 | -0.437 | 0.05458 | -0.044 | -8.009
-10 | -0.673 | 0.029 | -0.053 | -23.219
-9.5 | -0.711 | 0.02228 | -0.055 | -31.93
-9 | -0.7 | 0.01833 | -0.057 | -38.209
-8.5 | -0.665 | 0.01574 | -0.059 | -42.207
-8 | -0.615 | 0.01403 | -0.06 | -43.83
-7.5 | -0.561 | 0.01316 | -0.061 | -42.612
-7 | -0.505 | 0.01094 | -0.063 | -46.194
-6.5 | -0.443 | 0.0102 | -0.064 | -43.428
-6 | -0.378 | 0.00946 | -0.065 | -40.021
-5.5 | -0.313 | 0.00883 | -0.067 | -35.46
-5 | -0.243 | 0.008 | -0.067 | -30.317
-4.5 | -0.171 | 0.00776 | -0.068 | -22.101
-4 | -0.1 | 0.00742 | -0.069 | -13.42
-3.5 | -0.027 | 0.00675 | -0.07 | -4.042
-3 | 0.045 | 0.00649 | -0.071 | 6.969
-2.5 | 0.118 | 0.00621 | -0.071 | 19.039
-2 | 0.191 | 0.00621 | -0.072 | 30.757
-1.5 | 0.264 | 0.0063 | -0.073 | 41.881
-1 | 0.337 | 0.00636 | -0.074 | 52.964
-0.5 | 0.409 | 0.00642 | -0.075 | 63.785
0 | 0.477 | 0.0061 | -0.075 | 78.224
0.5 | 0.547 | 0.00691 | -0.075 | 79.196
1 | 0.617 | 0.00712 | -0.076 | 86.745
1.5 | 0.687 | 0.00732 | -0.076 | 93.86
2 | 0.757 | 0.00756 | -0.077 | 100.084
2.5 | 0.826 | 0.00786 | -0.078 | 105.036
3 | 0.895 | 0.0082 | -0.078 | 109.11
3.5 | 0.953 | 0.00853 | -0.079 | 111.706
4 | 1.02 | 0.00889 | -0.079 | 114.693
4.5 | 1.086 | 0.00941 | -0.08 | 115.34
5 | 1.151 | 0.00994 | -0.08 | 115.842
5.5 | 1.216 | 0.0105 | -0.081 | 115.739
6 | 1.279 | 0.01145 | -0.082 | 111.693
6.5 | 1.338 | 0.0131 | -0.082 | 102.114
7 | 1.397 | 0.01447 | -0.082 | 96.509
7.5 | 1.454 | 0.01605 | -0.083 | 90.612
8 | 1.504 | 0.01852 | -0.083 | 81.238
8.5 | 1.55 | 0.02144 | -0.083 | 72.304
9 | 1.591 | 0.0238 | -0.084 | 66.829
9.5 | 1.625 | 0.02585 | -0.084 | 62.874
10 | 1.646 | 0.03059 | -0.085 | 53.805
10.5 | 1.657 | 0.03322 | -0.085 | 49.867
11 | 1.637 | 0.03629 | -0.085 | 45.12
11.5 | 1.566 | 0.03986 | -0.086 | 39.284
12 | 1.296 | 0.04612 | -0.086 | 28.112
12.5 | 1.031 | 0.0512 | -0.086 | 20.14
13 | 1.061 | 0.0524 | -0.087 | 20.256
13.5 | 1.087 | 0.05962 | -0.087 | 18.23
14 | 1.113 | 0.06243 | -0.087 | 17.824
14.5 | 1.143 | 0.06741 | -0.087 | 16.96
15 | 1.171 | 0.0694 | -0.087 | 16.873
15.5 | 1.195 | 0.07752 | -0.087 | 15.421

## 80. Re 5M Mach 0.50 (2)
BIGFOIL.COM POLAR EXPORT
NACA63-520 a=0.5
NACA63-520 a=0.5 |  |  |  | Cl Max: | 1.4282 | at alpha= | 18.5 | deg
XFOIL ncrit=9 |  |  |  | L/D Max: | 171.528 | at alpha= | 5 | deg
Re: | 5000000 |  |  | Cd Min: | 0.17258 | at alpha= | 20 | deg
Mach: | 0.5 |  |  | Cl=0 at alpha= | -3.3897 | deg
|  |  |  | @ Cl=0.1, Cd= | 0.0058299
|  |  |  | @ Cl=0.4, Cd= | 0.0054272
|  |  |  | @ Cl=0.6, Cd= | 0.0055909
alpha (deg) | Cl | Cd | Cm | Cl/Cd
-13 | -0.9227 | 0.03806 | -0.1133 | -24.2433
-12.5 | -0.9412 | 0.03161 | -0.1134 | -29.7754
-12 | -0.9467 | 0.02626 | -0.1122 | -36.051
-11.5 | -0.9424 | 0.02179 | -0.1099 | -43.2492
-11 | -0.9235 | 0.01841 | -0.1068 | -50.163
-10.5 | -0.8958 | 0.01584 | -0.103 | -56.553
-10 | -0.8681 | 0.0139 | -0.0979 | -62.4532
-9.5 | -0.8408 | 0.01276 | -0.0908 | -65.8934
-9 | -0.785 | 0.01189 | -0.0868 | -66.0219
-8.5 | -0.7232 | 0.01112 | -0.0836 | -65.036
-8 | -0.6562 | 0.01053 | -0.0814 | -62.3172
-7.5 | -0.5879 | 0.00993 | -0.0796 | -59.2044
-7 | -0.5172 | 0.00943 | -0.0784 | -54.8462
-6.5 | -0.4458 | 0.009 | -0.0776 | -49.5333
-6 | -0.3742 | 0.0086 | -0.077 | -43.5116
-5.5 | -0.3018 | 0.00821 | -0.0768 | -36.76
-5 | -0.2311 | 0.00772 | -0.0767 | -29.9352
-4.5 | -0.16 | 0.00731 | -0.0769 | -21.8878
-4 | -0.0875 | 0.00694 | -0.0774 | -12.6081
-3.5 | -0.0157 | 0.00656 | -0.078 | -2.3933
-3 | 0.0555 | 0.00615 | -0.0787 | 9.0244
-2.5 | 0.1264 | 0.00564 | -0.0795 | 22.4113
-2 | 0.1988 | 0.00544 | -0.0805 | 36.5441
-1.5 | 0.2729 | 0.00538 | -0.0817 | 50.7249
-1 | 0.3467 | 0.00542 | -0.0828 | 63.9668
-0.5 | 0.4205 | 0.00543 | -0.0841 | 77.4401
0 | 0.494 | 0.00547 | -0.0853 | 90.3108
0.5 | 0.5675 | 0.00556 | -0.0864 | 102.0683
1 | 0.6411 | 0.00563 | -0.0876 | 113.8721
1.5 | 0.7137 | 0.00577 | -0.0886 | 123.6915
2 | 0.7874 | 0.00585 | -0.0897 | 134.5983
2.5 | 0.8597 | 0.00603 | -0.0904 | 142.5705
3 | 0.9324 | 0.00616 | -0.0912 | 151.3636
3.5 | 1.0032 | 0.00639 | -0.0916 | 156.9953
4 | 1.075 | 0.00656 | -0.0919 | 163.872
4.5 | 1.1437 | 0.00683 | -0.0917 | 167.4524
5 | 1.2127 | 0.00707 | -0.0913 | 171.5276
5.5 | 1.2751 | 0.00746 | -0.0898 | 170.9249
6 | 1.3282 | 0.00798 | -0.0867 | 166.4411
6.5 | 1.3509 | 0.00882 | -0.0789 | 153.1633
7 | 1.3759 | 0.0102 | -0.0726 | 134.8922
7.5 | 1.3867 | 0.01239 | -0.0654 | 111.9209
8 | 1.3837 | 0.01539 | -0.0576 | 89.909
8.5 | 1.3706 | 0.0191 | -0.0497 | 71.7592
9 | 1.3577 | 0.02318 | -0.0428 | 58.572
10 | 1.3257 | 0.03305 | -0.0317 | 40.112
10.5 | 1.3158 | 0.03822 | -0.0276 | 34.427
11 | 1.3595 | 0.04446 | -0.0343 | 30.578
12.5 | 1.3512 | 0.05827 | -0.0214 | 23.1886
13.5 | 1.3495 | 0.0711 | -0.02 | 18.9803
14 | 1.3498 | 0.07791 | -0.0201 | 17.3251
14.5 | 1.36 | 0.08415 | -0.0205 | 16.1616
15 | 1.3718 | 0.09043 | -0.0212 | 15.1697
15.5 | 1.383 | 0.09703 | -0.0223 | 14.2533
16 | 1.397 | 0.10351 | -0.0235 | 13.4963
16.5 | 1.4059 | 0.11076 | -0.0254 | 12.6932
17 | 1.4161 | 0.11806 | -0.0276 | 11.9947
17.5 | 1.4219 | 0.12597 | -0.0304 | 11.2876
18 | 1.4271 | 0.13415 | -0.0336 | 10.6381
18.5 | 1.4282 | 0.14297 | -0.0376 | 9.9895
19 | 1.4261 | 0.15227 | -0.0423 | 9.3656
19.5 | 1.4222 | 0.16202 | -0.0476 | 8.7779
20 | 1.4135 | 0.17258 | -0.0539 | 8.1904

## 81. Re 6M Mach 0.00 (1)
BIGFOIL.COM POLAR EXPORT
NACA63-520 a=0.5
NACA63-520 a=0.5 |  |  |  | Cl Max: | 1.85 | at alpha= | 16 | deg
JavaFoil+Calcfoil stall+Eppler ext transition |  |  |  | L/D Max: | 136.042 | at alpha= | 5.5 | deg
Re: | 6000000 |  |  | Cd Min: | 0.00566 | at alpha= | -2 | deg
Mach: | 0 |  |  | Cl=0 at alpha= | -3.3095 | deg
|  |  |  | @ Cl=0.1, Cd= | 0.0057473
|  |  |  | @ Cl=0.4, Cd= | 0.0058214
|  |  |  | @ Cl=0.6, Cd= | 0.0060833
alpha (deg) | Cl | Cd | Cm | Cl/Cd
-20 | -0.943 | 0.11755 | -0.029 | -8.023
-19.5 | -0.962 | 0.10695 | -0.03 | -8.993
-19 | -0.984 | 0.09315 | -0.032 | -10.561
-18.5 | -1.003 | 0.08116 | -0.033 | -12.36
-18 | -1.023 | 0.06866 | -0.035 | -14.894
-17.5 | -1.031 | 0.06295 | -0.035 | -16.384
-17 | -1.043 | 0.05418 | -0.037 | -19.248
-16.5 | -1.047 | 0.04884 | -0.038 | -21.428
-16 | -1.048 | 0.04354 | -0.039 | -24.073
-15.5 | -1.048 | 0.03803 | -0.04 | -27.563
-15 | -1.045 | 0.03301 | -0.041 | -31.666
-14.5 | -1.037 | 0.02898 | -0.042 | -35.789
-14 | -1.024 | 0.02576 | -0.043 | -39.742
-13.5 | -1.007 | 0.02303 | -0.044 | -43.701
-13 | -0.985 | 0.02056 | -0.045 | -47.931
-12.5 | -0.96 | 0.0185 | -0.046 | -51.869
-12 | -0.93 | 0.01676 | -0.046 | -55.476
-11.5 | -0.896 | 0.01521 | -0.047 | -58.928
-11 | -0.859 | 0.01408 | -0.048 | -60.969
-10.5 | -0.818 | 0.0129 | -0.049 | -63.47
-10 | -0.775 | 0.01189 | -0.05 | -65.201
-9.5 | -0.729 | 0.01095 | -0.051 | -66.563
-9 | -0.68 | 0.0096 | -0.052 | -70.849
-8.5 | -0.629 | 0.01019 | -0.053 | -61.748
-8 | -0.576 | 0.00863 | -0.054 | -66.721
-7.5 | -0.516 | 0.00836 | -0.055 | -61.815
-7 | -0.457 | 0.00811 | -0.056 | -56.33
-6.5 | -0.396 | 0.00793 | -0.056 | -49.939
-6 | -0.335 | 0.00778 | -0.057 | -43.055
-5.5 | -0.273 | 0.00718 | -0.058 | -38.077
-5 | -0.211 | 0.00703 | -0.058 | -30.04
-4.5 | -0.149 | 0.00684 | -0.059 | -21.782
-4 | -0.086 | 0.00647 | -0.06 | -13.357
-3.5 | -0.024 | 0.00614 | -0.06 | -3.858
-3 | 0.039 | 0.00597 | -0.061 | 6.561
-2.5 | 0.102 | 0.00574 | -0.062 | 17.845
-2 | 0.165 | 0.00566 | -0.063 | 29.215
-1.5 | 0.228 | 0.00568 | -0.063 | 40.245
-1 | 0.292 | 0.0057 | -0.064 | 51.179
-0.5 | 0.355 | 0.00575 | -0.065 | 61.682
0 | 0.418 | 0.00585 | -0.065 | 71.317
0.5 | 0.48 | 0.00594 | -0.066 | 80.903
1 | 0.543 | 0.00602 | -0.067 | 90.229
1.5 | 0.606 | 0.00609 | -0.067 | 99.492
2 | 0.669 | 0.00623 | -0.068 | 107.426
2.5 | 0.732 | 0.00639 | -0.069 | 114.546
3 | 0.794 | 0.00656 | -0.069 | 121.108
3.5 | 0.846 | 0.00649 | -0.07 | 130.38
4 | 0.904 | 0.00701 | -0.07 | 129.052
4.5 | 0.962 | 0.0073 | -0.071 | 131.752
5 | 1.02 | 0.00759 | -0.071 | 134.484
5.5 | 1.078 | 0.00792 | -0.072 | 136.042
6 | 1.134 | 0.00842 | -0.072 | 134.803
6.5 | 1.188 | 0.00936 | -0.072 | 126.962
7 | 1.243 | 0.01008 | -0.073 | 123.262
7.5 | 1.297 | 0.01091 | -0.073 | 118.894
8 | 1.348 | 0.01181 | -0.074 | 114.164
8.5 | 1.397 | 0.01329 | -0.074 | 105.155
9 | 1.445 | 0.01473 | -0.074 | 98.085
9.5 | 1.492 | 0.01604 | -0.075 | 92.995
10 | 1.538 | 0.01697 | -0.075 | 90.634
10.5 | 1.583 | 0.01802 | -0.076 | 87.83
11 | 1.621 | 0.02077 | -0.076 | 78.047
11.5 | 1.66 | 0.0219 | -0.076 | 75.789
12 | 1.696 | 0.02316 | -0.077 | 73.219
12.5 | 1.729 | 0.02445 | -0.077 | 70.703
13 | 1.759 | 0.02582 | -0.078 | 68.15
13.5 | 1.784 | 0.02728 | -0.078 | 65.392
14 | 1.805 | 0.02887 | -0.079 | 62.528
14.5 | 1.822 | 0.03048 | -0.079 | 59.794
15 | 1.835 | 0.03227 | -0.079 | 56.868
15.5 | 1.845 | 0.0339 | -0.08 | 54.415
16 | 1.85 | 0.03581 | -0.08 | 51.662
16.5 | 1.85 | 0.03805 | -0.08 | 48.608
17 | 1.843 | 0.04049 | -0.081 | 45.529
17.5 | 1.834 | 0.0426 | -0.081 | 43.043
18 | 1.819 | 0.04545 | -0.081 | 40.032
18.5 | 1.801 | 0.04816 | -0.082 | 37.404
19 | 1.78 | 0.05125 | -0.082 | 34.723
19.5 | 1.755 | 0.054 | -0.082 | 32.497
20 | 1.727 | 0.05744 | -0.082 | 30.072

## 82. Re 6M Mach 0.00 (2)
BIGFOIL.COM POLAR EXPORT
NACA63-520 a=0.5
NACA63-520 a=0.5 |  |  |  | Cl Max: | 1.6017 | at alpha= | 20 | deg
XFOIL ncrit=9 |  |  |  | L/D Max: | 180.71 | at alpha= | 6.5 | deg
Re: | 6000000 |  |  | Cd Min: | 0.08425 | at alpha= | 20 | deg
Mach: | 0 |  |  | Cl=0 at alpha= | -3.3515 | deg
|  |  |  | @ Cl=0.1, Cd= | 0.0051173
|  |  |  | @ Cl=0.4, Cd= | 0.00481
|  |  |  | @ Cl=0.6, Cd= | 0.0049737
alpha (deg) | Cl | Cd | Cm | Cl/Cd
-20 | -1.2761 | 0.05243 | -0.0727 | -24.3391
-19 | -1.2796 | 0.04136 | -0.0766 | -30.9381
-18.5 | -1.2755 | 0.03688 | -0.0776 | -34.5851
-18 | -1.269 | 0.03289 | -0.0781 | -38.5832
-17.5 | -1.2585 | 0.02942 | -0.0781 | -42.777
-17 | -1.2457 | 0.02633 | -0.0777 | -47.3111
-16.5 | -1.2303 | 0.02363 | -0.0769 | -52.0652
-16 | -1.2134 | 0.02124 | -0.0757 | -57.1281
-15.5 | -1.1942 | 0.01924 | -0.074 | -62.0686
-15 | -1.1765 | 0.0174 | -0.0715 | -67.6149
-14.5 | -1.1605 | 0.01588 | -0.0679 | -73.0793
-14 | -1.1475 | 0.01482 | -0.0624 | -77.4291
-13.5 | -1.1177 | 0.01383 | -0.0593 | -80.8171
-13 | -1.0842 | 0.01262 | -0.0568 | -85.9113
-12.5 | -1.0383 | 0.01191 | -0.0558 | -87.1788
-12 | -0.989 | 0.01133 | -0.0553 | -87.2904
-11.5 | -0.9368 | 0.01087 | -0.0551 | -86.1822
-11 | -0.884 | 0.01039 | -0.0551 | -85.0818
-10.5 | -0.8295 | 0.01001 | -0.0552 | -82.8671
-10 | -0.7744 | 0.00961 | -0.0554 | -80.5827
-9.5 | -0.718 | 0.0093 | -0.0558 | -77.2043
-9 | -0.6617 | 0.00895 | -0.0562 | -73.933
-8.5 | -0.6043 | 0.00867 | -0.0567 | -69.7001
-8 | -0.5467 | 0.00836 | -0.0572 | -65.3947
-7.5 | -0.4886 | 0.0081 | -0.0579 | -60.321
-7 | -0.4304 | 0.00784 | -0.0586 | -54.898
-6.5 | -0.3717 | 0.00756 | -0.0593 | -49.1667
-6 | -0.3133 | 0.00723 | -0.06 | -43.3333
-5.5 | -0.2548 | 0.00692 | -0.0608 | -36.8208
-5 | -0.1958 | 0.00663 | -0.0616 | -29.5324
-4.5 | -0.1364 | 0.00635 | -0.0625 | -21.4803
-4 | -0.0769 | 0.00608 | -0.0634 | -12.648
-3.5 | -0.0177 | 0.00577 | -0.0643 | -3.0676
-3 | 0.0419 | 0.00547 | -0.0653 | 7.66
-2.5 | 0.1012 | 0.00511 | -0.0663 | 19.8043
-2 | 0.161 | 0.00489 | -0.0674 | 32.9243
-1.5 | 0.2219 | 0.00481 | -0.0685 | 46.1331
-1 | 0.2828 | 0.00481 | -0.0696 | 58.7942
-0.5 | 0.3437 | 0.00481 | -0.0708 | 71.4553
0 | 0.4045 | 0.00481 | -0.0719 | 84.0956
0.5 | 0.4651 | 0.00485 | -0.073 | 95.8969
1 | 0.526 | 0.00488 | -0.0741 | 107.7869
1.5 | 0.5862 | 0.00496 | -0.0752 | 118.1855
2 | 0.6468 | 0.00502 | -0.0763 | 128.8446
2.5 | 0.7067 | 0.00512 | -0.0774 | 138.0273
3 | 0.7668 | 0.0052 | -0.0784 | 147.4615
3.5 | 0.8263 | 0.00532 | -0.0794 | 155.3195
4 | 0.8856 | 0.00543 | -0.0804 | 163.0939
4.5 | 0.9444 | 0.00558 | -0.0814 | 169.2473
5 | 1.0021 | 0.00579 | -0.0821 | 173.0743
5.5 | 1.0594 | 0.00599 | -0.0829 | 176.8614
6 | 1.1158 | 0.00622 | -0.0835 | 179.3891
6.5 | 1.171 | 0.00648 | -0.0839 | 180.7099
7 | 1.222 | 0.00696 | -0.0837 | 175.5747
7.5 | 1.2591 | 0.00801 | -0.0813 | 157.191
8 | 1.2915 | 0.00899 | -0.0781 | 143.6596
8.5 | 1.3111 | 0.00982 | -0.0725 | 133.5132
9 | 1.3186 | 0.01095 | -0.0653 | 120.4201
9.5 | 1.3274 | 0.01257 | -0.0595 | 105.6006
10 | 1.3411 | 0.01429 | -0.0549 | 93.8488
10.5 | 1.3528 | 0.01626 | -0.0505 | 83.198
11 | 1.3792 | 0.01807 | -0.0491 | 76.3254
11.5 | 1.3891 | 0.02041 | -0.045 | 68.0598
12 | 1.4037 | 0.02292 | -0.0423 | 61.2435
12.5 | 1.4142 | 0.02591 | -0.0396 | 54.5812
13 | 1.4275 | 0.02895 | -0.0376 | 49.3092
13.5 | 1.4366 | 0.03245 | -0.0355 | 44.2712
14 | 1.4503 | 0.03572 | -0.034 | 40.6019
14.5 | 1.466 | 0.03891 | -0.0327 | 37.6767
15 | 1.481 | 0.04223 | -0.0316 | 35.0699
15.5 | 1.4965 | 0.04562 | -0.0307 | 32.8036
16 | 1.5106 | 0.04925 | -0.0299 | 30.6721
16.5 | 1.5216 | 0.05325 | -0.0293 | 28.5746
17 | 1.5379 | 0.05684 | -0.029 | 27.0567
17.5 | 1.5521 | 0.06073 | -0.0289 | 25.5574
18 | 1.5626 | 0.06515 | -0.0289 | 23.9847
18.5 | 1.5732 | 0.06969 | -0.0293 | 22.5743
19 | 1.5841 | 0.07425 | -0.0298 | 21.3347
19.5 | 1.5939 | 0.07905 | -0.0305 | 20.1632
20 | 1.6017 | 0.08425 | -0.0315 | 19.0113

## 83. Re 6M Mach 0.10 (1)
BIGFOIL.COM POLAR EXPORT
NACA63-520 a=0.5
NACA63-520 a=0.5 |  |  |  | Cl Max: | 1.84 | at alpha= | 16 | deg
JavaFoil+Calcfoil stall+Eppler ext transition |  |  |  | L/D Max: | 135.709 | at alpha= | 3.5 | deg
Re: | 6000000 |  |  | Cd Min: | 0.00566 | at alpha= | -2 | deg
Mach: | 0.1 |  |  | Cl=0 at alpha= | -3.3095 | deg
|  |  |  | @ Cl=0.1, Cd= | 0.0057608
|  |  |  | @ Cl=0.4, Cd= | 0.0058256
|  |  |  | @ Cl=0.6, Cd= | 0.0060729
alpha (deg) | Cl | Cd | Cm | Cl/Cd
-20 | -0.894 | 0.12618 | -0.028 | -7.087
-19.5 | -0.921 | 0.10974 | -0.03 | -8.393
-19 | -0.938 | 0.10308 | -0.031 | -9.101
-18.5 | -0.968 | 0.08425 | -0.033 | -11.49
-18 | -0.987 | 0.07439 | -0.034 | -13.268
-17.5 | -1.003 | 0.06561 | -0.035 | -15.287
-17 | -1.016 | 0.05752 | -0.037 | -17.667
-16.5 | -1.024 | 0.05163 | -0.037 | -19.83
-16 | -1.029 | 0.04584 | -0.038 | -22.447
-15.5 | -1.031 | 0.04047 | -0.04 | -25.472
-15 | -1.032 | 0.03459 | -0.041 | -29.829
-14.5 | -1.026 | 0.03032 | -0.042 | -33.837
-14 | -1.016 | 0.02677 | -0.043 | -37.943
-13.5 | -1 | 0.02389 | -0.044 | -41.865
-13 | -0.981 | 0.02122 | -0.045 | -46.233
-12.5 | -0.957 | 0.01914 | -0.046 | -49.97
-12 | -0.928 | 0.01719 | -0.047 | -54.005
-11.5 | -0.896 | 0.01564 | -0.048 | -57.272
-11 | -0.859 | 0.01438 | -0.048 | -59.734
-10.5 | -0.82 | 0.01314 | -0.049 | -62.395
-10 | -0.777 | 0.01199 | -0.05 | -64.805
-9.5 | -0.731 | 0.0111 | -0.051 | -65.828
-9 | -0.682 | 0.0104 | -0.052 | -65.566
-8.5 | -0.631 | 0.00996 | -0.053 | -63.337
-8 | -0.578 | 0.00881 | -0.055 | -65.614
-7.5 | -0.519 | 0.00838 | -0.055 | -61.945
-7 | -0.459 | 0.00821 | -0.056 | -55.884
-6.5 | -0.398 | 0.00797 | -0.057 | -49.944
-6 | -0.336 | 0.00779 | -0.057 | -43.215
-5.5 | -0.275 | 0.00719 | -0.058 | -38.218
-5 | -0.212 | 0.00704 | -0.059 | -30.165
-4.5 | -0.15 | 0.0069 | -0.059 | -21.713
-4 | -0.087 | 0.00651 | -0.06 | -13.341
-3.5 | -0.024 | 0.00614 | -0.061 | -3.875
-3 | 0.039 | 0.00598 | -0.061 | 6.59
-2.5 | 0.103 | 0.00575 | -0.062 | 17.897
-2 | 0.166 | 0.00566 | -0.063 | 29.374
-1.5 | 0.23 | 0.00568 | -0.064 | 40.416
-1 | 0.293 | 0.00572 | -0.064 | 51.194
-0.5 | 0.356 | 0.00575 | -0.065 | 62.012
0 | 0.42 | 0.00586 | -0.066 | 71.652
0.5 | 0.483 | 0.00594 | -0.066 | 81.268
1 | 0.546 | 0.00603 | -0.067 | 90.616
1.5 | 0.609 | 0.00608 | -0.068 | 100.142
2 | 0.672 | 0.00629 | -0.068 | 106.839
2.5 | 0.735 | 0.00645 | -0.069 | 113.958
3 | 0.798 | 0.00663 | -0.07 | 120.517
3.5 | 0.849 | 0.00626 | -0.07 | 135.709
4 | 0.908 | 0.00706 | -0.07 | 128.636
4.5 | 0.966 | 0.00735 | -0.071 | 131.499
5 | 1.025 | 0.00764 | -0.071 | 134.075
5.5 | 1.083 | 0.00799 | -0.072 | 135.438
6 | 1.139 | 0.0085 | -0.072 | 134.08
6.5 | 1.193 | 0.00946 | -0.073 | 126.2
7 | 1.248 | 0.01019 | -0.073 | 122.447
7.5 | 1.302 | 0.01107 | -0.073 | 117.558
8 | 1.354 | 0.01196 | -0.074 | 113.206
8.5 | 1.403 | 0.0135 | -0.074 | 103.9
9 | 1.451 | 0.01495 | -0.075 | 97.018
9.5 | 1.497 | 0.01629 | -0.075 | 91.94
10 | 1.544 | 0.01721 | -0.075 | 89.666
10.5 | 1.588 | 0.01826 | -0.076 | 86.978
11 | 1.626 | 0.02106 | -0.076 | 77.214
11.5 | 1.664 | 0.02226 | -0.077 | 74.75
12 | 1.7 | 0.02351 | -0.077 | 72.283
12.5 | 1.732 | 0.02487 | -0.078 | 69.667
13 | 1.761 | 0.02624 | -0.078 | 67.116
13.5 | 1.785 | 0.02775 | -0.078 | 64.314
14 | 1.804 | 0.02937 | -0.079 | 61.42
14.5 | 1.82 | 0.03105 | -0.079 | 58.605
15 | 1.831 | 0.03291 | -0.08 | 55.627
15.5 | 1.838 | 0.03458 | -0.08 | 53.148
16 | 1.84 | 0.0367 | -0.08 | 50.142
16.5 | 1.837 | 0.03906 | -0.081 | 47.028
17 | 1.827 | 0.04144 | -0.081 | 44.087
17.5 | 1.813 | 0.04391 | -0.081 | 41.291
18 | 1.795 | 0.04655 | -0.082 | 38.559
18.5 | 1.773 | 0.04944 | -0.082 | 35.856
19 | 1.746 | 0.05264 | -0.082 | 33.17
19.5 | 1.716 | 0.05603 | -0.082 | 30.633
20 | 1.683 | 0.05955 | -0.083 | 28.267

## 84. Re 6M Mach 0.10 (2)
BIGFOIL.COM POLAR EXPORT
NACA63-520 a=0.5
NACA63-520 a=0.5 |  |  |  | Cl Max: | 1.5941 | at alpha= | 20 | deg
XFOIL ncrit=9 |  |  |  | L/D Max: | 180.567 | at alpha= | 6.5 | deg
Re: | 6000000 |  |  | Cd Min: | 0.08741 | at alpha= | 20 | deg
Mach: | 0.1 |  |  | Cl=0 at alpha= | -3.3527 | deg
|  |  |  | @ Cl=0.1, Cd= | 0.0051321
|  |  |  | @ Cl=0.4, Cd= | 0.0048288
|  |  |  | @ Cl=0.6, Cd= | 0.004981
alpha (deg) | Cl | Cd | Cm | Cl/Cd
-20 | -1.2553 | 0.05664 | -0.0728 | -22.1628
-19.5 | -1.2599 | 0.05035 | -0.0754 | -25.0228
-19 | -1.2635 | 0.04455 | -0.0775 | -28.3614
-18.5 | -1.2616 | 0.03959 | -0.0789 | -31.8666
-18 | -1.2569 | 0.03523 | -0.0796 | -35.677
-17.5 | -1.248 | 0.03146 | -0.0799 | -39.6694
-17 | -1.2371 | 0.02805 | -0.0797 | -44.1034
-16.5 | -1.2234 | 0.02506 | -0.0791 | -48.8188
-16 | -1.2079 | 0.0224 | -0.078 | -53.9241
-15.5 | -1.1893 | 0.02018 | -0.0765 | -58.9346
-15 | -1.1703 | 0.01822 | -0.0744 | -64.2316
-14.5 | -1.1528 | 0.01653 | -0.0714 | -69.7399
-14 | -1.1375 | 0.0152 | -0.0669 | -74.8355
-13.5 | -1.117 | 0.01429 | -0.062 | -78.1666
-13 | -1.0804 | 0.01335 | -0.0597 | -80.9288
-12.5 | -1.0448 | 0.01209 | -0.0574 | -86.4185
-12 | -0.9956 | 0.01148 | -0.0567 | -86.7247
-11.5 | -0.943 | 0.01101 | -0.0564 | -85.6494
-11 | -0.8903 | 0.0105 | -0.0561 | -84.7905
-10.5 | -0.8353 | 0.01012 | -0.0562 | -82.5395
-10 | -0.78 | 0.00969 | -0.0563 | -80.4954
-9.5 | -0.7233 | 0.00936 | -0.0566 | -77.2756
-9 | -0.6664 | 0.00901 | -0.0569 | -73.9623
-8.5 | -0.6087 | 0.00871 | -0.0573 | -69.8852
-8 | -0.5505 | 0.00841 | -0.0579 | -65.4578
-7.5 | -0.492 | 0.00814 | -0.0585 | -60.4423
-7 | -0.4333 | 0.00787 | -0.0591 | -55.0572
-6.5 | -0.3741 | 0.00759 | -0.0598 | -49.2885
-6 | -0.3153 | 0.00727 | -0.0605 | -43.37
-5.5 | -0.2564 | 0.00694 | -0.0612 | -36.9452
-5 | -0.197 | 0.00665 | -0.062 | -29.6241
-4.5 | -0.1371 | 0.00637 | -0.0629 | -21.5228
-4 | -0.0773 | 0.0061 | -0.0638 | -12.6721
-3.5 | -0.0177 | 0.0058 | -0.0648 | -3.0517
-3 | 0.0424 | 0.00548 | -0.0658 | 7.7372
-2.5 | 0.102 | 0.00512 | -0.0668 | 19.9219
-2 | 0.1622 | 0.0049 | -0.0678 | 33.102
-1.5 | 0.2236 | 0.00482 | -0.0689 | 46.39
-1 | 0.2848 | 0.00483 | -0.07 | 58.9648
-0.5 | 0.3462 | 0.00482 | -0.0712 | 71.8257
0 | 0.4073 | 0.00483 | -0.0723 | 84.3271
0.5 | 0.4684 | 0.00485 | -0.0734 | 96.5773
1 | 0.5297 | 0.0049 | -0.0746 | 108.102
1.5 | 0.5904 | 0.00497 | -0.0757 | 118.7928
2 | 0.6513 | 0.00504 | -0.0768 | 129.2262
2.5 | 0.7116 | 0.00513 | -0.0778 | 138.7135
3 | 0.7721 | 0.00522 | -0.0789 | 147.9119
3.5 | 0.8321 | 0.00533 | -0.0799 | 156.1163
4 | 0.8918 | 0.00546 | -0.0809 | 163.3333
4.5 | 0.951 | 0.00561 | -0.0818 | 169.5187
5 | 1.0091 | 0.00581 | -0.0825 | 173.6833
5.5 | 1.0668 | 0.00602 | -0.0832 | 177.2093
6 | 1.1236 | 0.00626 | -0.0838 | 179.4888
6.5 | 1.1791 | 0.00653 | -0.0842 | 180.5666
7 | 1.2303 | 0.007 | -0.0839 | 175.7571
7.5 | 1.2668 | 0.00806 | -0.0814 | 157.1712
8 | 1.2973 | 0.00907 | -0.0777 | 143.032
8.5 | 1.3088 | 0.00998 | -0.0706 | 131.1423
9 | 1.3195 | 0.0112 | -0.0642 | 117.8125
9.5 | 1.3276 | 0.01294 | -0.0583 | 102.5966
10 | 1.3406 | 0.01478 | -0.0537 | 90.7037
10.5 | 1.3523 | 0.01681 | -0.0494 | 80.4462
11 | 1.3827 | 0.01883 | -0.049 | 73.4307
11.5 | 1.3889 | 0.02111 | -0.0441 | 65.7935
12 | 1.4021 | 0.02382 | -0.0413 | 58.8623
12.5 | 1.4117 | 0.027 | -0.0387 | 52.2852
13 | 1.4249 | 0.0301 | -0.0366 | 47.3389
13.5 | 1.4349 | 0.03361 | -0.0347 | 42.6927
14 | 1.4478 | 0.03701 | -0.0331 | 39.1192
14.5 | 1.4628 | 0.04037 | -0.0318 | 36.2348
15 | 1.476 | 0.04394 | -0.0307 | 33.5913
15.5 | 1.4908 | 0.04748 | -0.0298 | 31.3985
16 | 1.5083 | 0.05083 | -0.0291 | 29.6734
16.5 | 1.519 | 0.05495 | -0.0285 | 27.6433
17 | 1.5335 | 0.05887 | -0.0283 | 26.0489
17.5 | 1.545 | 0.06315 | -0.0282 | 24.4656
18 | 1.557 | 0.06753 | -0.0283 | 23.0564
18.5 | 1.5702 | 0.07184 | -0.0287 | 21.8569
19 | 1.5791 | 0.0768 | -0.0293 | 20.5612
19.5 | 1.5853 | 0.08222 | -0.0302 | 19.2812
20 | 1.5941 | 0.08741 | -0.0314 | 18.237

## 85. Re 6M Mach 0.25 (1)
BIGFOIL.COM POLAR EXPORT
NACA63-520 a=0.5
NACA63-520 a=0.5 |  |  |  | Cl Max: | 1.789 | at alpha= | 14.5 | deg
JavaFoil+Calcfoil stall+Eppler ext transition |  |  |  | L/D Max: | 131.585 | at alpha= | 5.5 | deg
Re: | 6000000 |  |  | Cd Min: | 0.00576 | at alpha= | -2 | deg
Mach: | 0.25 |  |  | Cl=0 at alpha= | -3.3125 | deg
|  |  |  | @ Cl=0.1, Cd= | 0.0058327
|  |  |  | @ Cl=0.4, Cd= | 0.005898
|  |  |  | @ Cl=0.6, Cd= | 0.006242
alpha (deg) | Cl | Cd | Cm | Cl/Cd
-18.5 | -0.651 | 0.13169 | -0.028 | -4.945
-18 | -0.697 | 0.12195 | -0.029 | -5.714
-17.5 | -0.739 | 0.11265 | -0.03 | -6.559
-17 | -0.78 | 0.10024 | -0.032 | -7.782
-16.5 | -0.826 | 0.08126 | -0.035 | -10.164
-16 | -0.857 | 0.07308 | -0.036 | -11.723
-15.5 | -0.891 | 0.05947 | -0.038 | -14.984
-15 | -0.914 | 0.05079 | -0.04 | -18
-14.5 | -0.93 | 0.04371 | -0.041 | -21.268
-14 | -0.944 | 0.03546 | -0.043 | -26.613
-13.5 | -0.947 | 0.0302 | -0.044 | -31.365
-13 | -0.943 | 0.02598 | -0.045 | -36.307
-12.5 | -0.932 | 0.02273 | -0.046 | -40.983
-12 | -0.913 | 0.02009 | -0.047 | -45.459
-11.5 | -0.889 | 0.01791 | -0.048 | -49.604
-11 | -0.858 | 0.01614 | -0.049 | -53.191
-10.5 | -0.822 | 0.01474 | -0.05 | -55.783
-10 | -0.783 | 0.01325 | -0.051 | -59.094
-9.5 | -0.739 | 0.01218 | -0.052 | -60.67
-9 | -0.691 | 0.0112 | -0.053 | -61.703
-8.5 | -0.64 | 0.01042 | -0.054 | -61.359
-8 | -0.592 | 0.00903 | -0.056 | -65.566
-7.5 | -0.532 | 0.00871 | -0.057 | -61.018
-7 | -0.47 | 0.00842 | -0.057 | -55.819
-6.5 | -0.408 | 0.00819 | -0.058 | -49.82
-6 | -0.345 | 0.00794 | -0.059 | -43.51
-5.5 | -0.282 | 0.00738 | -0.06 | -38.197
-5 | -0.218 | 0.00718 | -0.06 | -30.38
-4.5 | -0.154 | 0.00697 | -0.061 | -22.061
-4 | -0.089 | 0.00669 | -0.062 | -13.34
-3.5 | -0.024 | 0.00622 | -0.062 | -3.931
-3 | 0.04 | 0.00606 | -0.063 | 6.675
-2.5 | 0.106 | 0.00581 | -0.064 | 18.189
-2 | 0.171 | 0.00576 | -0.065 | 29.644
-1.5 | 0.236 | 0.00576 | -0.065 | 40.949
-1 | 0.301 | 0.00577 | -0.066 | 52.136
-0.5 | 0.366 | 0.00583 | -0.067 | 62.815
0 | 0.431 | 0.00596 | -0.067 | 72.395
0.5 | 0.496 | 0.00607 | -0.068 | 81.74
1 | 0.561 | 0.00617 | -0.069 | 91.01
1.5 | 0.626 | 0.00629 | -0.07 | 99.488
2 | 0.691 | 0.00646 | -0.07 | 106.978
2.5 | 0.756 | 0.00662 | -0.071 | 114.126
3 | 0.813 | 0.00687 | -0.071 | 118.33
3.5 | 0.868 | 0.00707 | -0.072 | 122.777
4 | 0.929 | 0.00734 | -0.072 | 126.538
4.5 | 0.989 | 0.00766 | -0.073 | 129.099
5 | 1.048 | 0.00798 | -0.073 | 131.368
5.5 | 1.107 | 0.00842 | -0.074 | 131.585
6 | 1.166 | 0.00895 | -0.074 | 130.263
6.5 | 1.221 | 0.01005 | -0.074 | 121.452
7 | 1.276 | 0.01088 | -0.075 | 117.297
7.5 | 1.331 | 0.01181 | -0.075 | 112.78
8 | 1.384 | 0.01283 | -0.076 | 107.845
8.5 | 1.433 | 0.0147 | -0.076 | 97.438
9 | 1.48 | 0.01643 | -0.076 | 90.117
9.5 | 1.527 | 0.01764 | -0.077 | 86.59
10 | 1.573 | 0.0188 | -0.077 | 83.643
10.5 | 1.615 | 0.01982 | -0.078 | 81.495
11 | 1.651 | 0.02287 | -0.078 | 72.175
11.5 | 1.686 | 0.02427 | -0.078 | 69.45
12 | 1.716 | 0.0258 | -0.079 | 66.536
12.5 | 1.743 | 0.02733 | -0.079 | 63.785
13 | 1.766 | 0.02897 | -0.08 | 60.941
13.5 | 1.779 | 0.03082 | -0.08 | 57.742
14 | 1.787 | 0.03264 | -0.081 | 54.752
14.5 | 1.789 | 0.03478 | -0.081 | 51.418
15 | 1.783 | 0.03703 | -0.081 | 48.16
15.5 | 1.771 | 0.03928 | -0.082 | 45.087
16 | 1.752 | 0.04215 | -0.082 | 41.571
16.5 | 1.724 | 0.04501 | -0.082 | 38.294
17 | 1.685 | 0.04816 | -0.083 | 34.978
17.5 | 1.639 | 0.05152 | -0.083 | 31.804
18 | 1.585 | 0.05542 | -0.083 | 28.604
18.5 | 1.524 | 0.06 | -0.083 | 25.399
19 | 1.457 | 0.06487 | -0.083 | 22.455
19.5 | 1.383 | 0.07066 | -0.083 | 19.569

## 86. Re 6M Mach 0.25 (2)
BIGFOIL.COM POLAR EXPORT
NACA63-520 a=0.5
NACA63-520 a=0.5 |  |  |  | Cl Max: | 1.5632 | at alpha= | 20 | deg
XFOIL ncrit=9 |  |  |  | L/D Max: | 179.838 | at alpha= | 6.5 | deg
Re: | 6000000 |  |  | Cd Min: | 0.10327 | at alpha= | 20 | deg
Mach: | 0.25 |  |  | Cl=0 at alpha= | -3.3609 | deg
|  |  |  | @ Cl=0.1, Cd= | 0.0052485
|  |  |  | @ Cl=0.4, Cd= | 0.0049055
|  |  |  | @ Cl=0.6, Cd= | 0.0050337
alpha (deg) | Cl | Cd | Cm | Cl/Cd
-20 | -1.0999 | 0.08692 | -0.0642 | -12.6542
-19.5 | -1.1301 | 0.07553 | -0.0714 | -14.9623
-19 | -1.1537 | 0.06567 | -0.0771 | -17.5681
-18.5 | -1.1645 | 0.05788 | -0.081 | -20.1192
-18 | -1.1739 | 0.05078 | -0.0842 | -23.1174
-17.5 | -1.1756 | 0.04487 | -0.0862 | -26.2001
-17 | -1.1757 | 0.03951 | -0.0875 | -29.757
-16.5 | -1.1732 | 0.03473 | -0.0882 | -33.7806
-16 | -1.1686 | 0.03042 | -0.0882 | -38.4155
-15.5 | -1.1576 | 0.02679 | -0.0877 | -43.2102
-15 | -1.1436 | 0.02362 | -0.0866 | -48.4166
-14.5 | -1.1262 | 0.02093 | -0.0849 | -53.8079
-14 | -1.1061 | 0.01866 | -0.0828 | -59.2765
-13.5 | -1.0871 | 0.0167 | -0.0798 | -65.0958
-13 | -1.0666 | 0.01524 | -0.0758 | -69.9869
-12.5 | -1.0526 | 0.01409 | -0.0694 | -74.7055
-12 | -1.0259 | 0.01253 | -0.0652 | -81.8755
-11.5 | -0.9759 | 0.01182 | -0.0637 | -82.5635
-11 | -0.9232 | 0.01118 | -0.0626 | -82.576
-10.5 | -0.8677 | 0.01065 | -0.0619 | -81.4742
-10 | -0.81 | 0.01019 | -0.0615 | -79.4897
-9.5 | -0.7519 | 0.00974 | -0.0612 | -77.1971
-9 | -0.6923 | 0.00939 | -0.0611 | -73.7274
-8.5 | -0.6325 | 0.00899 | -0.0612 | -70.356
-8 | -0.5717 | 0.00868 | -0.0614 | -65.8641
-7.5 | -0.511 | 0.00836 | -0.0617 | -61.1244
-7 | -0.4494 | 0.00808 | -0.0622 | -55.6188
-6.5 | -0.3877 | 0.00779 | -0.0627 | -49.7689
-6 | -0.3264 | 0.00747 | -0.0632 | -43.6948
-5.5 | -0.2652 | 0.00714 | -0.0638 | -37.1429
-5 | -0.2035 | 0.00678 | -0.0645 | -30.0147
-4.5 | -0.1414 | 0.00651 | -0.0654 | -21.7204
-4 | -0.0793 | 0.00625 | -0.0662 | -12.688
-3.5 | -0.0173 | 0.00591 | -0.0671 | -2.9272
-3 | 0.0449 | 0.00558 | -0.0681 | 8.0466
-2.5 | 0.1064 | 0.00521 | -0.0691 | 20.4223
-2 | 0.169 | 0.00495 | -0.0701 | 34.1414
-1.5 | 0.2325 | 0.00489 | -0.0713 | 47.546
-1 | 0.2961 | 0.0049 | -0.0724 | 60.4286
-0.5 | 0.3597 | 0.00488 | -0.0736 | 73.709
0 | 0.4229 | 0.00492 | -0.0747 | 85.9553
0.5 | 0.4866 | 0.00492 | -0.0759 | 98.9024
1 | 0.5498 | 0.00501 | -0.077 | 109.7405
1.5 | 0.6133 | 0.00504 | -0.0782 | 121.6865
2 | 0.6761 | 0.00515 | -0.0792 | 131.2816
2.5 | 0.7391 | 0.00522 | -0.0803 | 141.59
3 | 0.8015 | 0.00536 | -0.0813 | 149.5336
3.5 | 0.8643 | 0.00545 | -0.0824 | 158.5872
4 | 0.926 | 0.0056 | -0.0832 | 165.3571
5 | 1.0481 | 0.00596 | -0.0847 | 175.8557
5.5 | 1.1078 | 0.0062 | -0.0852 | 178.6774
6.5 | 1.2229 | 0.0068 | -0.0855 | 179.8382
7 | 1.2753 | 0.00726 | -0.0849 | 175.6612
7.5 | 1.3088 | 0.00834 | -0.0812 | 156.9305
8 | 1.3143 | 0.00951 | -0.0727 | 138.2019
8.5 | 1.3166 | 0.01104 | -0.0647 | 119.2572
9 | 1.3229 | 0.013 | -0.0584 | 101.7615
9.5 | 1.3299 | 0.01526 | -0.0529 | 87.1494
10 | 1.3385 | 0.01767 | -0.0481 | 75.7499
10.5 | 1.347 | 0.02021 | -0.0437 | 66.6502
11 | 1.3911 | 0.02309 | -0.047 | 60.2469
11.5 | 1.3821 | 0.02569 | -0.0392 | 53.7991
12 | 1.3943 | 0.02897 | -0.0367 | 48.1291
12.5 | 1.403 | 0.03265 | -0.0342 | 42.9709
13 | 1.4095 | 0.03668 | -0.032 | 38.4269
13.5 | 1.4185 | 0.04067 | -0.0302 | 34.8783
14 | 1.4267 | 0.04484 | -0.0286 | 31.8176
14.5 | 1.4432 | 0.04845 | -0.0274 | 29.7874
15 | 1.4566 | 0.05244 | -0.0264 | 27.7765
15.5 | 1.4697 | 0.05664 | -0.0257 | 25.9481
16 | 1.4841 | 0.06085 | -0.0253 | 24.3895
16.5 | 1.4953 | 0.06551 | -0.0251 | 22.8255
17 | 1.5105 | 0.0699 | -0.0251 | 21.6094
17.5 | 1.5204 | 0.07496 | -0.0255 | 20.2828
18 | 1.532 | 0.08005 | -0.0261 | 19.138
18.5 | 1.5402 | 0.08563 | -0.027 | 17.9867
19 | 1.5463 | 0.09159 | -0.0282 | 16.8828
19.5 | 1.5554 | 0.09733 | -0.0296 | 15.9807
20 | 1.5632 | 0.10327 | -0.0313 | 15.137

## 87. Re 6M Mach 0.50 (1)
BIGFOIL.COM POLAR EXPORT
NACA63-520 a=0.5
NACA63-520 a=0.5 |  |  |  | Cl Max: | 1.658 | at alpha= | 10.5 | deg
JavaFoil+Calcfoil stall+Eppler ext transition |  |  |  | L/D Max: | 117.772 | at alpha= | 5 | deg
Re: | 6000000 |  |  | Cd Min: | 0.00617 | at alpha= | -2 | deg
Mach: | 0.5 |  |  | Cl=0 at alpha= | -3.3125 | deg
|  |  |  | @ Cl=0.1, Cd= | 0.006357
|  |  |  | @ Cl=0.4, Cd= | 0.0063362
|  |  |  | @ Cl=0.6, Cd= | 0.0069289
alpha (deg) | Cl | Cd | Cm | Cl/Cd
-20 | -0.971 | 0.15626 | -0.028 | -6.213
-19.5 | -0.939 | 0.15159 | -0.028 | -6.193
-19 | -0.91 | 0.14796 | -0.028 | -6.15
-18.5 | -0.887 | 0.14423 | -0.03 | -6.147
-18 | -0.855 | 0.13883 | -0.029 | -6.161
-17.5 | -0.824 | 0.13481 | -0.028 | -6.11
-17 | -0.794 | 0.12691 | -0.028 | -6.254
-16.5 | -0.77 | 0.1264 | -0.031 | -6.092
-16 | -0.738 | 0.12165 | -0.029 | -6.063
-15.5 | -0.706 | 0.11877 | -0.028 | -5.942
-15 | -0.677 | 0.11467 | -0.028 | -5.904
-14.5 | -0.651 | 0.10997 | -0.03 | -5.919
-14 | -0.62 | 0.10328 | -0.029 | -6.004
-13.5 | -0.59 | 0.09614 | -0.028 | -6.138
-13 | -0.562 | 0.08881 | -0.029 | -6.324
-12.5 | -0.532 | 0.09431 | -0.028 | -5.644
-12 | -0.503 | 0.08529 | -0.028 | -5.902
-11.5 | -0.475 | 0.09092 | -0.029 | -5.219
-11 | -0.445 | 0.08738 | -0.028 | -5.095
-10.5 | -0.446 | 0.04698 | -0.047 | -9.501
-10 | -0.676 | 0.02751 | -0.053 | -24.584
-9.5 | -0.713 | 0.02132 | -0.056 | -33.456
-9 | -0.702 | 0.0176 | -0.057 | -39.893
-8.5 | -0.666 | 0.01515 | -0.059 | -43.966
-8 | -0.616 | 0.0135 | -0.06 | -45.648
-7.5 | -0.562 | 0.01205 | -0.061 | -46.641
-7 | -0.506 | 0.01054 | -0.063 | -48.035
-6.5 | -0.444 | 0.00929 | -0.064 | -47.796
-6 | -0.383 | 0.0089 | -0.066 | -42.981
-5.5 | -0.313 | 0.00863 | -0.067 | -36.277
-5 | -0.243 | 0.00787 | -0.067 | -30.833
-4.5 | -0.171 | 0.00762 | -0.068 | -22.495
-4 | -0.1 | 0.00737 | -0.069 | -13.516
-3.5 | -0.027 | 0.00675 | -0.07 | -4.043
-3 | 0.045 | 0.00647 | -0.071 | 6.981
-2.5 | 0.118 | 0.00632 | -0.071 | 18.698
-2 | 0.191 | 0.00617 | -0.072 | 30.951
-1.5 | 0.264 | 0.00621 | -0.073 | 42.499
-1 | 0.337 | 0.00624 | -0.074 | 53.907
-0.5 | 0.409 | 0.00635 | -0.075 | 64.454
0 | 0.477 | 0.00631 | -0.075 | 75.604
0.5 | 0.548 | 0.00681 | -0.075 | 80.48
1 | 0.618 | 0.00697 | -0.076 | 88.65
1.5 | 0.688 | 0.00716 | -0.076 | 96.119
2 | 0.757 | 0.00747 | -0.077 | 101.403
2.5 | 0.827 | 0.00772 | -0.078 | 107.087
3 | 0.896 | 0.00803 | -0.078 | 111.567
3.5 | 0.954 | 0.00834 | -0.079 | 114.347
4 | 1.02 | 0.00882 | -0.079 | 115.732
4.5 | 1.086 | 0.00928 | -0.08 | 117.059
5 | 1.152 | 0.00978 | -0.081 | 117.772
5.5 | 1.216 | 0.0106 | -0.081 | 114.642
6 | 1.277 | 0.01205 | -0.081 | 105.992
6.5 | 1.338 | 0.01323 | -0.082 | 101.085
7 | 1.397 | 0.01458 | -0.082 | 95.813
7.5 | 1.454 | 0.01605 | -0.083 | 90.612
8 | 1.504 | 0.01885 | -0.083 | 79.783
8.5 | 1.551 | 0.02137 | -0.084 | 72.585
9 | 1.592 | 0.02329 | -0.084 | 68.372
9.5 | 1.627 | 0.02518 | -0.084 | 64.607
10 | 1.648 | 0.02989 | -0.085 | 55.12
10.5 | 1.658 | 0.03229 | -0.085 | 51.359
11 | 1.639 | 0.03518 | -0.086 | 46.586
11.5 | 1.568 | 0.03862 | -0.086 | 40.588
12 | 1.298 | 0.04478 | -0.086 | 28.988
12.5 | 1.033 | 0.04952 | -0.086 | 20.85
13 | 1.063 | 0.05103 | -0.087 | 20.826
13.5 | 1.089 | 0.05757 | -0.087 | 18.915
14 | 1.118 | 0.05961 | -0.087 | 18.747
14.5 | 1.145 | 0.06507 | -0.087 | 17.595
15 | 1.174 | 0.06625 | -0.088 | 17.725
15.5 | 1.198 | 0.07414 | -0.088 | 16.164

## 88. Re 6M Mach 0.50 (2)
BIGFOIL.COM POLAR EXPORT
NACA63-520 a=0.5
NACA63-520 a=0.5 |  |  |  | Cl Max: | 1.4515 | at alpha= | 19 | deg
XFOIL ncrit=9 |  |  |  | L/D Max: | 175.824 | at alpha= | 5.5 | deg
Re: | 6000000 |  |  | Cd Min: | 0.16933 | at alpha= | 20 | deg
Mach: | 0.5 |  |  | Cl=0 at alpha= | -3.3927 | deg
|  |  |  | @ Cl=0.1, Cd= | 0.0057817
|  |  |  | @ Cl=0.4, Cd= | 0.0052271
|  |  |  | @ Cl=0.6, Cd= | 0.0053962
alpha (deg) | Cl | Cd | Cm | Cl/Cd
-12 | -0.9801 | 0.02434 | -0.1129 | -40.2671
-11 | -0.955 | 0.01682 | -0.1064 | -56.7776
-10.5 | -0.9243 | 0.01463 | -0.1019 | -63.1784
-10 | -0.8999 | 0.01304 | -0.0953 | -69.0107
-9.5 | -0.8568 | 0.01214 | -0.0894 | -70.5766
-9 | -0.7967 | 0.01135 | -0.0857 | -70.1938
-8.5 | -0.7314 | 0.01069 | -0.0829 | -68.4191
-8 | -0.6629 | 0.01009 | -0.0807 | -65.6987
-7.5 | -0.5928 | 0.00954 | -0.0791 | -62.1384
-7 | -0.5209 | 0.00911 | -0.078 | -57.1789
-6.5 | -0.4491 | 0.00869 | -0.0772 | -51.6801
-6 | -0.3764 | 0.00829 | -0.0768 | -45.4041
-5.5 | -0.3036 | 0.00794 | -0.0766 | -38.2368
-5 | -0.2319 | 0.00755 | -0.0766 | -30.7152
-4.5 | -0.1602 | 0.0071 | -0.0768 | -22.5634
-3.5 | -0.0155 | 0.00644 | -0.0779 | -2.4068
-3 | 0.0567 | 0.00605 | -0.0787 | 9.3719
-2.5 | 0.1277 | 0.00561 | -0.0796 | 22.7629
-2 | 0.1997 | 0.00527 | -0.0806 | 37.8937
-1.5 | 0.2735 | 0.00521 | -0.0817 | 52.4952
-1 | 0.3476 | 0.00522 | -0.083 | 66.59
-0.5 | 0.4215 | 0.00523 | -0.0842 | 80.5927
0 | 0.4951 | 0.00529 | -0.0854 | 93.5917
0.5 | 0.5693 | 0.00535 | -0.0867 | 106.4112
1 | 0.6424 | 0.00546 | -0.0878 | 117.6557
1.5 | 0.7165 | 0.00553 | -0.089 | 129.566
2 | 0.7895 | 0.00565 | -0.09 | 139.7345
2.5 | 0.8628 | 0.00579 | -0.0909 | 149.0155
3 | 0.9354 | 0.00596 | -0.0917 | 156.9463
3.5 | 1.0076 | 0.00612 | -0.0922 | 164.6405
4 | 1.0791 | 0.00634 | -0.0925 | 170.205
4.5 | 1.1501 | 0.00655 | -0.0926 | 175.5878
5.5 | 1.28 | 0.00728 | -0.0905 | 175.8242
6 | 1.3347 | 0.0078 | -0.0877 | 171.1154
6.5 | 1.3606 | 0.00854 | -0.0802 | 159.3208
7 | 1.38 | 0.01002 | -0.0731 | 137.7246
7.5 | 1.3868 | 0.01233 | -0.0654 | 112.4736
8.5 | 1.3652 | 0.01927 | -0.0493 | 70.8459
9 | 1.3524 | 0.02338 | -0.0425 | 57.8443
9.5 | 1.3348 | 0.02822 | -0.0364 | 47.2998
10 | 1.3255 | 0.03303 | -0.0317 | 40.1302
10.5 | 1.3219 | 0.03787 | -0.0279 | 34.9063
11 | 1.3262 | 0.04241 | -0.0249 | 31.2709
12.5 | 1.3588 | 0.05758 | -0.0213 | 23.5985
13 | 1.3591 | 0.06363 | -0.0202 | 21.3594
13.5 | 1.3573 | 0.07025 | -0.0197 | 19.321
14 | 1.3625 | 0.07658 | -0.0196 | 17.7919
14.5 | 1.3751 | 0.08253 | -0.0199 | 16.6618
15 | 1.3877 | 0.0887 | -0.0204 | 15.6449
15.5 | 1.4017 | 0.09498 | -0.0213 | 14.7578
16 | 1.4124 | 0.10178 | -0.0226 | 13.877
16.5 | 1.4251 | 0.10858 | -0.0242 | 13.1249
17 | 1.4339 | 0.11599 | -0.0263 | 12.3623
17.5 | 1.4423 | 0.12357 | -0.0289 | 11.6719
18 | 1.4492 | 0.13151 | -0.0318 | 11.0197
18.5 | 1.4511 | 0.14019 | -0.0356 | 10.351
19 | 1.4515 | 0.14912 | -0.0399 | 9.7338
19.5 | 1.4457 | 0.15905 | -0.0452 | 9.0896
20 | 1.4384 | 0.16933 | -0.0512 | 8.4947

## 89. Re 7M Mach 0.00 (1)
BIGFOIL.COM POLAR EXPORT
NACA63-520 a=0.5
NACA63-520 a=0.5 |  |  |  | Cl Max: | 1.852 | at alpha= | 16 | deg
JavaFoil+Calcfoil stall+Eppler ext transition |  |  |  | L/D Max: | 135.099 | at alpha= | 5 | deg
Re: | 7000000 |  |  | Cd Min: | 0.00563 | at alpha= | -1.5 | deg
Mach: | 0 |  |  | Cl=0 at alpha= | -3.3095 | deg
|  |  |  | @ Cl=0.1, Cd= | 0.0058529
|  |  |  | @ Cl=0.4, Cd= | 0.0057686
|  |  |  | @ Cl=0.6, Cd= | 0.0060376
alpha (deg) | Cl | Cd | Cm | Cl/Cd
-20 | -0.947 | 0.11255 | -0.03 | -8.417
-19.5 | -0.967 | 0.10139 | -0.031 | -9.541
-19 | -0.99 | 0.08771 | -0.032 | -11.283
-18.5 | -1.008 | 0.07701 | -0.034 | -13.09
-18 | -1.026 | 0.06573 | -0.035 | -15.613
-17.5 | -1.035 | 0.06037 | -0.036 | -17.139
-17 | -1.045 | 0.05219 | -0.037 | -20.029
-16.5 | -1.049 | 0.04701 | -0.038 | -22.321
-16 | -1.051 | 0.04173 | -0.039 | -25.194
-15.5 | -1.052 | 0.03632 | -0.04 | -28.958
-15 | -1.048 | 0.03159 | -0.041 | -33.178
-14.5 | -1.04 | 0.02779 | -0.042 | -37.414
-14 | -1.026 | 0.02471 | -0.043 | -41.547
-13.5 | -1.009 | 0.02211 | -0.044 | -45.624
-13 | -0.988 | 0.01974 | -0.045 | -50.028
-12.5 | -0.962 | 0.01779 | -0.046 | -54.062
-12 | -0.932 | 0.01612 | -0.047 | -57.811
-11.5 | -0.898 | 0.01464 | -0.048 | -61.357
-11 | -0.861 | 0.01355 | -0.048 | -63.525
-10.5 | -0.82 | 0.01242 | -0.049 | -66.032
-10 | -0.777 | 0.01146 | -0.05 | -67.789
-9.5 | -0.731 | 0.01059 | -0.051 | -69.021
-9 | -0.682 | 0.00928 | -0.052 | -73.476
-8.5 | -0.634 | 0.00956 | -0.054 | -66.294
-8 | -0.576 | 0.00853 | -0.054 | -67.499
-7.5 | -0.517 | 0.00827 | -0.055 | -62.454
-7 | -0.457 | 0.00797 | -0.056 | -57.278
-6.5 | -0.396 | 0.0078 | -0.056 | -50.745
-6 | -0.335 | 0.00762 | -0.057 | -43.933
-5.5 | -0.273 | 0.00705 | -0.058 | -38.738
-5 | -0.211 | 0.00698 | -0.058 | -30.273
-4.5 | -0.149 | 0.00681 | -0.059 | -21.886
-4 | -0.086 | 0.00657 | -0.06 | -13.156
-3.5 | -0.024 | 0.00613 | -0.06 | -3.862
-3 | 0.039 | 0.00594 | -0.061 | 6.6
-2.5 | 0.102 | 0.00585 | -0.062 | 17.507
-2 | 0.165 | 0.00566 | -0.063 | 29.251
-1.5 | 0.228 | 0.00563 | -0.063 | 40.583
-1 | 0.292 | 0.00566 | -0.064 | 51.55
-0.5 | 0.355 | 0.00569 | -0.065 | 62.353
0 | 0.418 | 0.0058 | -0.065 | 71.962
0.5 | 0.48 | 0.00583 | -0.066 | 82.433
1 | 0.543 | 0.00592 | -0.067 | 91.786
1.5 | 0.606 | 0.00605 | -0.067 | 100.271
2 | 0.669 | 0.0062 | -0.068 | 107.984
2.5 | 0.732 | 0.00634 | -0.069 | 115.401
3 | 0.794 | 0.0065 | -0.069 | 122.139
3.5 | 0.851 | 0.00671 | -0.07 | 126.974
4 | 0.905 | 0.00697 | -0.07 | 129.822
4.5 | 0.963 | 0.00722 | -0.071 | 133.29
5 | 1.021 | 0.00756 | -0.071 | 135.099
5.5 | 1.078 | 0.008 | -0.072 | 134.768
6 | 1.133 | 0.0088 | -0.072 | 128.679
6.5 | 1.188 | 0.00947 | -0.072 | 125.521
7 | 1.243 | 0.01022 | -0.073 | 121.656
7.5 | 1.297 | 0.01099 | -0.073 | 117.969
8 | 1.348 | 0.01221 | -0.074 | 110.417
8.5 | 1.397 | 0.01347 | -0.074 | 103.737
9 | 1.445 | 0.0148 | -0.074 | 97.649
9.5 | 1.493 | 0.01587 | -0.075 | 94.11
10 | 1.539 | 0.01682 | -0.075 | 91.531
10.5 | 1.584 | 0.01763 | -0.076 | 89.827
11 | 1.623 | 0.02022 | -0.076 | 80.255
11.5 | 1.661 | 0.02138 | -0.076 | 77.71
12 | 1.697 | 0.02254 | -0.077 | 75.304
12.5 | 1.731 | 0.02384 | -0.077 | 72.618
13 | 1.761 | 0.02517 | -0.078 | 69.983
13.5 | 1.786 | 0.02658 | -0.078 | 67.199
14 | 1.807 | 0.02811 | -0.079 | 64.265
14.5 | 1.824 | 0.02965 | -0.079 | 61.53
15 | 1.837 | 0.03139 | -0.079 | 58.529
15.5 | 1.847 | 0.03323 | -0.08 | 55.569
16 | 1.852 | 0.03495 | -0.08 | 52.985
16.5 | 1.851 | 0.03708 | -0.081 | 49.933
17 | 1.845 | 0.03935 | -0.081 | 46.903
17.5 | 1.835 | 0.04163 | -0.081 | 44.085
18 | 1.821 | 0.04408 | -0.082 | 41.31
18.5 | 1.803 | 0.04681 | -0.082 | 38.528
19 | 1.782 | 0.04979 | -0.082 | 35.782
19.5 | 1.757 | 0.05293 | -0.082 | 33.189
20 | 1.729 | 0.05621 | -0.083 | 30.758

## 90. Re 7M Mach 0.00 (2)
BIGFOIL.COM POLAR EXPORT
NACA63-520 a=0.5
NACA63-520 a=0.5 |  |  |  | Cl Max: | 1.6168 | at alpha= | 20 | deg
XFOIL ncrit=9 |  |  |  | L/D Max: | 181.02 | at alpha= | 6.5 | deg
Re: | 7000000 |  |  | Cd Min: | 0.08227 | at alpha= | 20 | deg
Mach: | 0 |  |  | Cl=0 at alpha= | -3.3545 | deg
|  |  |  | @ Cl=0.1, Cd= | 0.0051388
|  |  |  | @ Cl=0.4, Cd= | 0.0047085
|  |  |  | @ Cl=0.6, Cd= | 0.0048438
alpha (deg) | Cl | Cd | Cm | Cl/Cd
-20 | -1.2994 | 0.04982 | -0.0738 | -26.0819
-19.5 | -1.3004 | 0.04437 | -0.0758 | -29.3081
-19 | -1.3019 | 0.0392 | -0.0771 | -33.2117
-18.5 | -1.2966 | 0.03494 | -0.0779 | -37.1093
-18 | -1.2893 | 0.03114 | -0.0782 | -41.4033
-17.5 | -1.2772 | 0.02789 | -0.078 | -45.7942
-17 | -1.2639 | 0.02495 | -0.0774 | -50.6573
-16.5 | -1.2475 | 0.0224 | -0.0764 | -55.692
-16 | -1.2312 | 0.02011 | -0.0749 | -61.2233
-15.5 | -1.2111 | 0.01826 | -0.0729 | -66.3253
-15 | -1.1908 | 0.0167 | -0.0703 | -71.3054
-14.5 | -1.1726 | 0.01542 | -0.0666 | -76.0441
-14 | -1.1567 | 0.01452 | -0.0612 | -79.6625
-13.5 | -1.1206 | 0.01368 | -0.059 | -81.9152
-12.5 | -1.0427 | 0.01161 | -0.0553 | -89.8105
-12 | -0.9926 | 0.01105 | -0.0549 | -89.8281
-11.5 | -0.9402 | 0.01057 | -0.0547 | -88.9499
-11 | -0.887 | 0.01012 | -0.0547 | -87.6482
-10.5 | -0.8322 | 0.00974 | -0.0549 | -85.4415
-10 | -0.7768 | 0.00935 | -0.0551 | -83.0802
-9.5 | -0.7205 | 0.00903 | -0.0555 | -79.7896
-9 | -0.6635 | 0.00873 | -0.0559 | -76.0023
-8.5 | -0.6061 | 0.00841 | -0.0565 | -72.069
-8 | -0.5481 | 0.00816 | -0.0571 | -67.1691
-7.5 | -0.49 | 0.00789 | -0.0577 | -62.1039
-7 | -0.4314 | 0.00762 | -0.0584 | -56.6142
-6.5 | -0.3725 | 0.00738 | -0.0592 | -50.4743
-6 | -0.3138 | 0.00712 | -0.0599 | -44.073
-5.5 | -0.2552 | 0.00678 | -0.0607 | -37.6401
-5 | -0.196 | 0.00648 | -0.0615 | -30.2469
-4.5 | -0.1365 | 0.00624 | -0.0625 | -21.875
-4 | -0.0769 | 0.00601 | -0.0634 | -12.7953
-3.5 | -0.0174 | 0.00569 | -0.0643 | -3.058
-3 | 0.0424 | 0.00542 | -0.0653 | 7.8229
-2.5 | 0.1018 | 0.00513 | -0.0664 | 19.8441
-2 | 0.1615 | 0.00479 | -0.0674 | 33.7161
-1.5 | 0.2222 | 0.00471 | -0.0685 | 47.1762
-1 | 0.283 | 0.0047 | -0.0697 | 60.2128
-0.5 | 0.344 | 0.00469 | -0.0708 | 73.3475
0 | 0.4047 | 0.00471 | -0.0719 | 85.9236
0.5 | 0.4657 | 0.00471 | -0.0731 | 98.8747
1 | 0.5262 | 0.00478 | -0.0742 | 110.0837
1.5 | 0.587 | 0.00482 | -0.0753 | 121.7842
2 | 0.647 | 0.00493 | -0.0764 | 131.2373
2.5 | 0.7075 | 0.00498 | -0.0775 | 142.0683
3 | 0.7672 | 0.0051 | -0.0785 | 150.4314
3.5 | 0.8274 | 0.00518 | -0.0796 | 159.7297
4 | 0.8864 | 0.00532 | -0.0806 | 166.6165
4.5 | 0.9448 | 0.00551 | -0.0814 | 171.4701
5 | 1.0024 | 0.00572 | -0.0822 | 175.2448
5.5 | 1.0597 | 0.00595 | -0.0829 | 178.1008
6 | 1.1159 | 0.0062 | -0.0835 | 179.9839
6.5 | 1.1712 | 0.00647 | -0.0839 | 181.0201
7 | 1.2192 | 0.0071 | -0.0833 | 171.7183
7.5 | 1.2538 | 0.00824 | -0.0805 | 152.1602
8.5 | 1.3063 | 0.00988 | -0.0716 | 132.2166
9 | 1.3139 | 0.01107 | -0.0646 | 118.6902
9.5 | 1.3278 | 0.01252 | -0.0595 | 106.0543
10 | 1.3435 | 0.01415 | -0.0552 | 94.947
10.5 | 1.3569 | 0.01606 | -0.0509 | 84.4894
11 | 1.3713 | 0.018 | -0.0471 | 76.1833
11.5 | 1.3943 | 0.01999 | -0.0454 | 69.7499
12 | 1.4096 | 0.02246 | -0.0427 | 62.7605
12.5 | 1.4188 | 0.02552 | -0.0399 | 55.5956
13 | 1.4341 | 0.02841 | -0.038 | 50.4787
14 | 1.4625 | 0.03474 | -0.0347 | 42.0984
14.5 | 1.4793 | 0.03783 | -0.0334 | 39.1039
15 | 1.4947 | 0.0411 | -0.0323 | 36.3674
15.5 | 1.509 | 0.04451 | -0.0312 | 33.9025
16 | 1.5252 | 0.04787 | -0.0304 | 31.8613
16.5 | 1.5389 | 0.05147 | -0.0297 | 29.899
17 | 1.5528 | 0.05524 | -0.0292 | 28.1101
17.5 | 1.5638 | 0.05942 | -0.029 | 26.3177
18 | 1.5769 | 0.06348 | -0.029 | 24.8409
18.5 | 1.5901 | 0.06762 | -0.0291 | 23.5152
19 | 1.5993 | 0.07233 | -0.0296 | 22.1112
19.5 | 1.6085 | 0.07718 | -0.0303 | 20.8409
20 | 1.6168 | 0.08227 | -0.0312 | 19.6524

## 91. Re 7M Mach 0.10 (1)
BIGFOIL.COM POLAR EXPORT
NACA63-520 a=0.5
NACA63-520 a=0.5 |  |  |  | Cl Max: | 1.842 | at alpha= | 16 | deg
JavaFoil+Calcfoil stall+Eppler ext transition |  |  |  | L/D Max: | 134.188 | at alpha= | 5 | deg
Re: | 7000000 |  |  | Cd Min: | 0.00563 | at alpha= | -1.5 | deg
Mach: | 0.1 |  |  | Cl=0 at alpha= | -3.3095 | deg
|  |  |  | @ Cl=0.1, Cd= | 0.0058961
|  |  |  | @ Cl=0.4, Cd= | 0.0057819
|  |  |  | @ Cl=0.6, Cd= | 0.0060271
alpha (deg) | Cl | Cd | Cm | Cl/Cd
-20 | -0.898 | 0.12172 | -0.029 | -7.375
-19.5 | -0.926 | 0.10464 | -0.031 | -8.846
-19 | -0.944 | 0.09757 | -0.031 | -9.672
-18.5 | -0.973 | 0.0797 | -0.033 | -12.21
-18 | -0.991 | 0.07084 | -0.035 | -13.993
-17.5 | -1.007 | 0.06285 | -0.036 | -16.016
-17 | -1.019 | 0.05528 | -0.037 | -18.44
-16.5 | -1.027 | 0.04976 | -0.038 | -20.633
-16 | -1.032 | 0.04409 | -0.039 | -23.396
-15.5 | -1.034 | 0.0386 | -0.04 | -26.799
-15 | -1.035 | 0.0331 | -0.041 | -31.255
-14.5 | -1.029 | 0.02906 | -0.042 | -35.407
-14 | -1.018 | 0.02567 | -0.043 | -39.672
-13.5 | -1.003 | 0.02292 | -0.044 | -43.744
-13 | -0.983 | 0.02038 | -0.045 | -48.25
-12.5 | -0.959 | 0.0183 | -0.046 | -52.419
-12 | -0.931 | 0.01653 | -0.047 | -56.278
-11.5 | -0.898 | 0.01505 | -0.048 | -59.64
-11 | -0.861 | 0.01385 | -0.049 | -62.156
-10.5 | -0.821 | 0.01266 | -0.05 | -64.867
-10 | -0.779 | 0.01156 | -0.051 | -67.342
-9.5 | -0.733 | 0.01073 | -0.051 | -68.284
-9 | -0.684 | 0.0094 | -0.052 | -72.686
-8.5 | -0.637 | 0.00964 | -0.054 | -66.063
-8 | -0.578 | 0.00862 | -0.055 | -67.101
-7.5 | -0.519 | 0.00829 | -0.055 | -62.58
-7 | -0.459 | 0.00805 | -0.056 | -56.988
-6.5 | -0.398 | 0.00781 | -0.057 | -50.921
-6 | -0.336 | 0.00763 | -0.057 | -44.095
-5.5 | -0.275 | 0.00715 | -0.058 | -38.421
-5 | -0.212 | 0.00698 | -0.059 | -30.408
-4.5 | -0.15 | 0.00682 | -0.059 | -21.971
-4 | -0.087 | 0.00659 | -0.06 | -13.184
-3.5 | -0.024 | 0.00614 | -0.061 | -3.879
-3 | 0.039 | 0.00602 | -0.061 | 6.547
-2.5 | 0.103 | 0.00589 | -0.062 | 17.483
-2 | 0.166 | 0.00568 | -0.063 | 29.269
-1.5 | 0.23 | 0.00563 | -0.064 | 40.801
-1 | 0.293 | 0.00565 | -0.064 | 51.827
-0.5 | 0.356 | 0.00572 | -0.065 | 62.336
0 | 0.42 | 0.00581 | -0.066 | 72.281
0.5 | 0.483 | 0.00589 | -0.066 | 82
1 | 0.546 | 0.00595 | -0.067 | 91.811
1.5 | 0.609 | 0.00604 | -0.068 | 100.942
2 | 0.672 | 0.0062 | -0.068 | 108.457
2.5 | 0.735 | 0.00635 | -0.069 | 115.84
3 | 0.798 | 0.00651 | -0.07 | 122.673
3.5 | 0.851 | 0.00647 | -0.07 | 131.458
4 | 0.908 | 0.00704 | -0.07 | 129.098
4.5 | 0.967 | 0.00727 | -0.071 | 132.949
5 | 1.025 | 0.00764 | -0.071 | 134.188
5.5 | 1.082 | 0.00808 | -0.072 | 133.949
6 | 1.138 | 0.00891 | -0.072 | 127.638
6.5 | 1.193 | 0.00959 | -0.073 | 124.357
7 | 1.248 | 0.01033 | -0.073 | 120.833
7.5 | 1.302 | 0.01112 | -0.074 | 117.093
8 | 1.353 | 0.01238 | -0.074 | 109.308
8.5 | 1.403 | 0.01366 | -0.074 | 102.667
9 | 1.451 | 0.01501 | -0.075 | 96.714
9.5 | 1.499 | 0.01608 | -0.075 | 93.173
10 | 1.545 | 0.01704 | -0.076 | 90.68
10.5 | 1.589 | 0.01791 | -0.076 | 88.749
11 | 1.627 | 0.02054 | -0.076 | 79.238
11.5 | 1.666 | 0.02169 | -0.077 | 76.794
12 | 1.702 | 0.0229 | -0.077 | 74.295
12.5 | 1.734 | 0.02425 | -0.078 | 71.501
13 | 1.763 | 0.02561 | -0.078 | 68.829
13.5 | 1.787 | 0.02703 | -0.079 | 66.086
14 | 1.806 | 0.02862 | -0.079 | 63.09
14.5 | 1.821 | 0.03027 | -0.079 | 60.175
15 | 1.832 | 0.03209 | -0.08 | 57.102
15.5 | 1.84 | 0.03389 | -0.08 | 54.277
16 | 1.842 | 0.03579 | -0.08 | 51.458
16.5 | 1.839 | 0.03788 | -0.081 | 48.531
17 | 1.829 | 0.0405 | -0.081 | 45.157
17.5 | 1.815 | 0.04287 | -0.082 | 42.331
18 | 1.797 | 0.04545 | -0.082 | 39.527
18.5 | 1.774 | 0.04836 | -0.082 | 36.681
19 | 1.748 | 0.05139 | -0.082 | 34.012
19.5 | 1.718 | 0.05447 | -0.083 | 31.546
20 | 1.685 | 0.05787 | -0.083 | 29.124

## 92. Re 7M Mach 0.10 (2)
BIGFOIL.COM POLAR EXPORT
NACA63-520 a=0.5
NACA63-520 a=0.5 |  |  |  | Cl Max: | 1.6129 | at alpha= | 20 | deg
XFOIL ncrit=9 |  |  |  | L/D Max: | 181.152 | at alpha= | 6.5 | deg
Re: | 7000000 |  |  | Cd Min: | 0.08488 | at alpha= | 20 | deg
Mach: | 0.1 |  |  | Cl=0 at alpha= | -3.3561 | deg
|  |  |  | @ Cl=0.1, Cd= | 0.005153
|  |  |  | @ Cl=0.4, Cd= | 0.0047175
|  |  |  | @ Cl=0.6, Cd= | 0.0048547
alpha (deg) | Cl | Cd | Cm | Cl/Cd
-20 | -1.2773 | 0.05413 | -0.074 | -23.5969
-19.5 | -1.2814 | 0.04803 | -0.0764 | -26.6792
-19 | -1.2859 | 0.04229 | -0.0783 | -30.4067
-18.5 | -1.2818 | 0.03767 | -0.0794 | -34.0271
-18 | -1.2767 | 0.03348 | -0.0799 | -38.1332
-17.5 | -1.2664 | 0.0299 | -0.08 | -42.3545
-17 | -1.2553 | 0.02662 | -0.0796 | -47.1563
-16.5 | -1.2407 | 0.02377 | -0.0788 | -52.196
-16 | -1.2257 | 0.02122 | -0.0774 | -57.7615
-15.5 | -1.2065 | 0.01914 | -0.0756 | -63.0355
-15 | -1.1863 | 0.01739 | -0.0733 | -68.2174
-14.5 | -1.166 | 0.01595 | -0.0702 | -73.1034
-14 | -1.1508 | 0.01483 | -0.0652 | -77.5995
-13.5 | -1.1233 | 0.014 | -0.0613 | -80.2357
-13 | -1.0818 | 0.01324 | -0.0596 | -81.7069
-12.5 | -1.0477 | 0.01188 | -0.057 | -88.1902
-12 | -0.9989 | 0.01123 | -0.0563 | -88.9492
-11.5 | -0.9469 | 0.0107 | -0.0559 | -88.4953
-11 | -0.8932 | 0.01025 | -0.0558 | -87.1415
-10.5 | -0.8384 | 0.00982 | -0.0558 | -85.3768
-10 | -0.7824 | 0.00944 | -0.056 | -82.8814
-9.5 | -0.7258 | 0.00909 | -0.0563 | -79.846
-9 | -0.6682 | 0.00879 | -0.0567 | -76.0182
-8.5 | -0.6105 | 0.00846 | -0.0571 | -72.1631
-8 | -0.5519 | 0.00821 | -0.0577 | -67.2229
-7.5 | -0.4935 | 0.00793 | -0.0583 | -62.232
-7 | -0.4344 | 0.00766 | -0.0589 | -56.7102
-6.5 | -0.375 | 0.00741 | -0.0597 | -50.6073
-6 | -0.3158 | 0.00715 | -0.0604 | -44.1678
-5.5 | -0.2568 | 0.00682 | -0.0612 | -37.654
-5 | -0.1972 | 0.00651 | -0.062 | -30.2919
-4.5 | -0.1373 | 0.00626 | -0.0629 | -21.9329
-4 | -0.0773 | 0.00603 | -0.0638 | -12.8192
-3.5 | -0.0173 | 0.00571 | -0.0648 | -3.0298
-3 | 0.0428 | 0.00544 | -0.0658 | 7.8676
-2.5 | 0.1026 | 0.00514 | -0.0668 | 19.9611
-2 | 0.1627 | 0.0048 | -0.0678 | 33.8958
-1.5 | 0.2237 | 0.00472 | -0.0689 | 47.3941
-1 | 0.2851 | 0.0047 | -0.0701 | 60.6596
-0.5 | 0.3465 | 0.0047 | -0.0712 | 73.7234
0 | 0.4076 | 0.00472 | -0.0724 | 86.3559
0.5 | 0.469 | 0.00473 | -0.0735 | 99.1543
1 | 0.5299 | 0.0048 | -0.0746 | 110.3958
1.5 | 0.5911 | 0.00484 | -0.0758 | 122.1281
2 | 0.6515 | 0.00494 | -0.0768 | 131.8826
2.5 | 0.7125 | 0.005 | -0.078 | 142.5
3 | 0.7726 | 0.00511 | -0.079 | 151.1937
3.5 | 0.8332 | 0.0052 | -0.0801 | 160.2308
4 | 0.8926 | 0.00534 | -0.081 | 167.1536
4.5 | 0.9514 | 0.00553 | -0.0819 | 172.0434
5 | 1.0095 | 0.00575 | -0.0826 | 175.5652
5.5 | 1.0671 | 0.00598 | -0.0833 | 178.4448
6 | 1.1237 | 0.00623 | -0.0839 | 180.3692
6.5 | 1.1793 | 0.00651 | -0.0842 | 181.1521
7 | 1.2275 | 0.00714 | -0.0835 | 171.9188
7.5 | 1.2614 | 0.00829 | -0.0806 | 152.1592
8 | 1.295 | 0.00914 | -0.0774 | 141.6849
8.5 | 1.3043 | 0.01005 | -0.0698 | 129.7811
9 | 1.3152 | 0.01131 | -0.0636 | 116.2865
9.5 | 1.3277 | 0.0129 | -0.0583 | 102.9225
10 | 1.3432 | 0.01463 | -0.054 | 91.8113
10.5 | 1.3576 | 0.01656 | -0.0499 | 81.9807
11 | 1.3692 | 0.0187 | -0.0459 | 73.2193
11.5 | 1.3935 | 0.02074 | -0.0444 | 67.189
12 | 1.4095 | 0.02324 | -0.0418 | 60.6497
12.5 | 1.4164 | 0.02661 | -0.039 | 53.2281
13 | 1.4308 | 0.02966 | -0.037 | 48.2401
13.5 | 1.4431 | 0.03301 | -0.0352 | 43.7171
14 | 1.4583 | 0.03622 | -0.0338 | 40.2623
14.5 | 1.4743 | 0.03945 | -0.0325 | 37.3714
15 | 1.4903 | 0.0427 | -0.0313 | 34.9016
15.5 | 1.5075 | 0.04592 | -0.0303 | 32.8288
16 | 1.5221 | 0.04952 | -0.0295 | 30.7371
16.5 | 1.533 | 0.05353 | -0.0288 | 28.6381
17 | 1.5466 | 0.05744 | -0.0284 | 26.9255
17.5 | 1.5604 | 0.06139 | -0.0282 | 25.4178
18 | 1.5741 | 0.06552 | -0.0283 | 24.0247
18.5 | 1.5832 | 0.07028 | -0.0286 | 22.527
19 | 1.5913 | 0.07525 | -0.0291 | 21.1468
19.5 | 1.6031 | 0.0799 | -0.0298 | 20.0638
20 | 1.6129 | 0.08488 | -0.0308 | 19.0021

## 93. Re 7M Mach 0.25 (1)
BIGFOIL.COM POLAR EXPORT
NACA63-520 a=0.5
NACA63-520 a=0.5 |  |  |  | Cl Max: | 1.79 | at alpha= | 14.5 | deg
JavaFoil+Calcfoil stall+Eppler ext transition |  |  |  | L/D Max: | 131.551 | at alpha= | 5 | deg
Re: | 7000000 |  |  | Cd Min: | 0.00571 | at alpha= | -1.5 | deg
Mach: | 0.25 |  |  | Cl=0 at alpha= | -3.3125 | deg
|  |  |  | @ Cl=0.1, Cd= | 0.0059518
|  |  |  | @ Cl=0.4, Cd= | 0.0058418
|  |  |  | @ Cl=0.6, Cd= | 0.00614
alpha (deg) | Cl | Cd | Cm | Cl/Cd
-18.5 | -0.653 | 0.12904 | -0.028 | -5.058
-18 | -0.699 | 0.11893 | -0.029 | -5.875
-17.5 | -0.741 | 0.10931 | -0.03 | -6.781
-17 | -0.784 | 0.09621 | -0.032 | -8.145
-16.5 | -0.832 | 0.07574 | -0.035 | -10.99
-16 | -0.863 | 0.06834 | -0.037 | -12.624
-15.5 | -0.895 | 0.05661 | -0.038 | -15.811
-15 | -0.917 | 0.04868 | -0.04 | -18.842
-14.5 | -0.932 | 0.04206 | -0.041 | -22.167
-14 | -0.947 | 0.03388 | -0.043 | -27.946
-13.5 | -0.95 | 0.02893 | -0.044 | -32.834
-13 | -0.946 | 0.02493 | -0.045 | -37.927
-12.5 | -0.934 | 0.02185 | -0.046 | -42.738
-12 | -0.915 | 0.01932 | -0.047 | -47.387
-11.5 | -0.891 | 0.01724 | -0.048 | -51.65
-11 | -0.86 | 0.01554 | -0.049 | -55.365
-10.5 | -0.824 | 0.0142 | -0.05 | -58.025
-10 | -0.785 | 0.01278 | -0.051 | -61.411
-9.5 | -0.74 | 0.01176 | -0.052 | -62.942
-9 | -0.693 | 0.01085 | -0.053 | -63.879
-8.5 | -0.641 | 0.00899 | -0.054 | -71.316
-8 | -0.592 | 0.00876 | -0.056 | -67.579
-7.5 | -0.532 | 0.00847 | -0.057 | -62.785
-7 | -0.47 | 0.00819 | -0.057 | -57.395
-6.5 | -0.408 | 0.00804 | -0.058 | -50.763
-6 | -0.345 | 0.00777 | -0.059 | -44.434
-5.5 | -0.282 | 0.00762 | -0.06 | -36.973
-5 | -0.218 | 0.0071 | -0.06 | -30.705
-4.5 | -0.154 | 0.00694 | -0.061 | -22.161
-4 | -0.089 | 0.00671 | -0.062 | -13.299
-3.5 | -0.024 | 0.00622 | -0.062 | -3.931
-3 | 0.04 | 0.00607 | -0.063 | 6.662
-2.5 | 0.106 | 0.00594 | -0.064 | 17.797
-2 | 0.171 | 0.00576 | -0.065 | 29.669
-1.5 | 0.236 | 0.00571 | -0.065 | 41.308
-1 | 0.301 | 0.00574 | -0.066 | 52.477
-0.5 | 0.366 | 0.0058 | -0.067 | 63.143
0 | 0.431 | 0.00588 | -0.067 | 73.355
0.5 | 0.496 | 0.00596 | -0.068 | 83.283
1 | 0.561 | 0.00605 | -0.069 | 92.686
1.5 | 0.626 | 0.0062 | -0.07 | 101.032
2 | 0.691 | 0.00635 | -0.07 | 108.735
2.5 | 0.756 | 0.00657 | -0.071 | 114.994
3 | 0.814 | 0.00622 | -0.071 | 130.801
3.5 | 0.869 | 0.00703 | -0.072 | 123.61
4 | 0.929 | 0.00729 | -0.072 | 127.346
4.5 | 0.989 | 0.00757 | -0.073 | 130.715
5 | 1.049 | 0.00797 | -0.073 | 131.551
5.5 | 1.107 | 0.00847 | -0.074 | 130.753
6 | 1.164 | 0.00944 | -0.074 | 123.372
6.5 | 1.221 | 0.01018 | -0.074 | 119.888
7 | 1.277 | 0.01099 | -0.075 | 116.113
7.5 | 1.332 | 0.01187 | -0.075 | 112.165
8 | 1.383 | 0.01333 | -0.076 | 103.703
8.5 | 1.433 | 0.01481 | -0.076 | 96.727
9 | 1.481 | 0.0162 | -0.076 | 91.42
9.5 | 1.529 | 0.01734 | -0.077 | 88.144
10 | 1.574 | 0.0184 | -0.077 | 85.544
10.5 | 1.614 | 0.0211 | -0.078 | 76.493
11 | 1.653 | 0.02234 | -0.078 | 73.97
11.5 | 1.687 | 0.02367 | -0.079 | 71.289
12 | 1.718 | 0.02513 | -0.079 | 68.378
12.5 | 1.745 | 0.02666 | -0.079 | 65.467
13 | 1.767 | 0.02826 | -0.08 | 62.533
13.5 | 1.781 | 0.03005 | -0.08 | 59.278
14 | 1.789 | 0.0319 | -0.081 | 56.077
14.5 | 1.79 | 0.03394 | -0.081 | 52.755
15 | 1.785 | 0.03614 | -0.082 | 49.387
15.5 | 1.773 | 0.03861 | -0.082 | 45.919
16 | 1.754 | 0.04105 | -0.082 | 42.726
16.5 | 1.725 | 0.0439 | -0.082 | 39.298
17 | 1.687 | 0.04683 | -0.083 | 36.015
17.5 | 1.641 | 0.05009 | -0.083 | 32.751
18 | 1.586 | 0.05417 | -0.083 | 29.287
18.5 | 1.526 | 0.05818 | -0.083 | 26.224
19 | 1.458 | 0.06365 | -0.084 | 22.907
19.5 | 1.384 | 0.06887 | -0.084 | 20.102

## 94. Re 7M Mach 0.25 (2)
BIGFOIL.COM POLAR EXPORT
NACA63-520 a=0.5
NACA63-520 a=0.5 |  |  |  | Cl Max: | 1.5768 | at alpha= | 20 | deg
XFOIL ncrit=9 |  |  |  | L/D Max: | 182.059 | at alpha= | 6 | deg
Re: | 7000000 |  |  | Cd Min: | 0.10143 | at alpha= | 20 | deg
Mach: | 0.25 |  |  | Cl=0 at alpha= | -3.3633 | deg
|  |  |  | @ Cl=0.1, Cd= | 0.00524
|  |  |  | @ Cl=0.4, Cd= | 0.0047774
|  |  |  | @ Cl=0.6, Cd= | 0.0049146
alpha (deg) | Cl | Cd | Cm | Cl/Cd
-20 | -1.1288 | 0.08298 | -0.067 | -13.6033
-19.5 | -1.1554 | 0.07232 | -0.0736 | -15.9762
-19 | -1.1755 | 0.0631 | -0.0788 | -18.6292
-18.5 | -1.1828 | 0.05589 | -0.0822 | -21.163
-18 | -1.1933 | 0.0488 | -0.0852 | -24.4529
-17.5 | -1.1956 | 0.04296 | -0.0871 | -27.8305
-17 | -1.1956 | 0.03771 | -0.0882 | -31.7051
-16.5 | -1.1927 | 0.0331 | -0.0886 | -36.0332
-16 | -1.1878 | 0.02891 | -0.0884 | -41.0861
-15.5 | -1.1757 | 0.02544 | -0.0876 | -46.2146
-15 | -1.1611 | 0.02244 | -0.0863 | -51.7424
-14.5 | -1.143 | 0.01987 | -0.0845 | -57.5239
-14 | -1.1222 | 0.01779 | -0.082 | -63.0804
-13.5 | -1.1004 | 0.01608 | -0.0788 | -68.4328
-13 | -1.0816 | 0.01475 | -0.0742 | -73.3288
-12.5 | -1.0592 | 0.01381 | -0.0688 | -76.698
-12 | -1.0214 | 0.01271 | -0.0657 | -80.3619
-11.5 | -0.9806 | 0.01152 | -0.0632 | -85.1215
-11 | -0.9274 | 0.01089 | -0.0621 | -85.1607
-10.5 | -0.8708 | 0.01038 | -0.0615 | -83.8921
-10 | -0.8135 | 0.00989 | -0.0611 | -82.2548
-9.5 | -0.7546 | 0.0095 | -0.0609 | -79.4316
-9 | -0.695 | 0.0091 | -0.0608 | -76.3736
-8.5 | -0.6345 | 0.00876 | -0.0609 | -72.4315
-8 | -0.5738 | 0.00844 | -0.0612 | -67.9858
-7.5 | -0.5124 | 0.00814 | -0.0615 | -62.9484
-7 | -0.4507 | 0.00786 | -0.062 | -57.341
-6.5 | -0.389 | 0.00758 | -0.0625 | -51.3193
-6 | -0.3272 | 0.00733 | -0.0631 | -44.6385
-5.5 | -0.2656 | 0.00698 | -0.0638 | -38.0516
-5 | -0.204 | 0.00662 | -0.0645 | -30.8157
-4.5 | -0.1418 | 0.00638 | -0.0653 | -22.2257
-4 | -0.0793 | 0.00613 | -0.0662 | -12.9364
-3.5 | -0.017 | 0.00582 | -0.0671 | -2.921
-3 | 0.0452 | 0.00554 | -0.0681 | 8.1588
-2.5 | 0.1073 | 0.0052 | -0.0691 | 20.6346
-2 | 0.1695 | 0.00486 | -0.0702 | 34.8765
-1.5 | 0.2326 | 0.0048 | -0.0713 | 48.4583
-1 | 0.2964 | 0.00475 | -0.0724 | 62.4
-0.5 | 0.3599 | 0.00479 | -0.0736 | 75.1357
0 | 0.4236 | 0.00477 | -0.0748 | 88.805
0.5 | 0.4871 | 0.00482 | -0.0759 | 101.0581
1 | 0.5505 | 0.00486 | -0.0771 | 113.2716
1.5 | 0.6139 | 0.00493 | -0.0783 | 124.5233
2 | 0.6769 | 0.00501 | -0.0794 | 135.1098
2.5 | 0.7398 | 0.00512 | -0.0804 | 144.4922
3 | 0.8026 | 0.0052 | -0.0815 | 154.3462
3.5 | 0.8651 | 0.00533 | -0.0825 | 162.3077
4 | 0.9274 | 0.00545 | -0.0835 | 170.1651
4.5 | 0.9886 | 0.00564 | -0.0842 | 175.2837
5 | 1.0488 | 0.00588 | -0.0849 | 178.3673
5.5 | 1.1085 | 0.00613 | -0.0854 | 180.832
6 | 1.167 | 0.00641 | -0.0857 | 182.0593
6.5 | 1.2236 | 0.00674 | -0.0857 | 181.543
7 | 1.2727 | 0.00736 | -0.0845 | 172.9212
7.5 | 1.3022 | 0.00854 | -0.0802 | 152.4824
8 | 1.3047 | 0.00969 | -0.0712 | 134.644
8.5 | 1.3107 | 0.0112 | -0.0639 | 117.0268
9 | 1.3205 | 0.01306 | -0.0581 | 101.1103
9.5 | 1.3294 | 0.01525 | -0.0528 | 87.1738
10 | 1.3409 | 0.01751 | -0.0483 | 76.5791
10.5 | 1.3538 | 0.01987 | -0.0443 | 68.1329
11 | 1.3612 | 0.02258 | -0.0401 | 60.2834
12 | 1.4026 | 0.02842 | -0.0373 | 49.3526
12.5 | 1.4087 | 0.0323 | -0.0347 | 43.613
13 | 1.4181 | 0.03611 | -0.0326 | 39.2717
13.5 | 1.4294 | 0.03985 | -0.0308 | 35.8695
14 | 1.442 | 0.0436 | -0.0292 | 33.0734
14.5 | 1.4563 | 0.04732 | -0.0279 | 30.7756
15 | 1.4682 | 0.05138 | -0.0267 | 28.5753
15.5 | 1.4842 | 0.05523 | -0.0259 | 26.8731
16 | 1.4973 | 0.05948 | -0.0253 | 25.1732
16.5 | 1.5122 | 0.06365 | -0.025 | 23.7581
17 | 1.5239 | 0.06836 | -0.025 | 22.2923
17.5 | 1.5356 | 0.07321 | -0.0252 | 20.9753
18 | 1.5466 | 0.07828 | -0.0257 | 19.7573
18.5 | 1.5531 | 0.08402 | -0.0266 | 18.4849
19 | 1.5667 | 0.08896 | -0.0275 | 17.6113
19.5 | 1.5735 | 0.09492 | -0.0289 | 16.5771
20 | 1.5768 | 0.10143 | -0.0307 | 15.5457

## 95. Re 7M Mach 0.50 (1)
BIGFOIL.COM POLAR EXPORT
NACA63-520 a=0.5
NACA63-520 a=0.5 |  |  |  | Cl Max: | 1.66 | at alpha= | 10.5 | deg
JavaFoil+Calcfoil stall+Eppler ext transition |  |  |  | L/D Max: | 118.439 | at alpha= | 4.5 | deg
Re: | 7000000 |  |  | Cd Min: | 0.0061 | at alpha= | -2 | deg
Mach: | 0.5 |  |  | Cl=0 at alpha= | -3.3125 | deg
|  |  |  | @ Cl=0.1, Cd= | 0.0063594
|  |  |  | @ Cl=0.4, Cd= | 0.0062787
|  |  |  | @ Cl=0.6, Cd= | 0.0068089
alpha (deg) | Cl | Cd | Cm | Cl/Cd
-20 | -0.973 | 0.15057 | -0.029 | -6.463
-19.5 | -0.939 | 0.14835 | -0.028 | -6.333
-19 | -0.91 | 0.14664 | -0.028 | -6.207
-18.5 | -0.888 | 0.14088 | -0.03 | -6.303
-18 | -0.858 | 0.13406 | -0.03 | -6.398
-17.5 | -0.825 | 0.13091 | -0.029 | -6.3
-17 | -0.794 | 0.12627 | -0.028 | -6.287
-16.5 | -0.771 | 0.12389 | -0.031 | -6.226
-16 | -0.739 | 0.11906 | -0.03 | -6.209
-15.5 | -0.707 | 0.11671 | -0.028 | -6.058
-15 | -0.677 | 0.11194 | -0.028 | -6.049
-14.5 | -0.652 | 0.10832 | -0.031 | -6.018
-14 | -0.621 | 0.10174 | -0.03 | -6.108
-13.5 | -0.591 | 0.09431 | -0.029 | -6.266
-13 | -0.563 | 0.08715 | -0.03 | -6.457
-12.5 | -0.533 | 0.09358 | -0.029 | -5.693
-12 | -0.504 | 0.08505 | -0.029 | -5.928
-11.5 | -0.475 | 0.08943 | -0.029 | -5.306
-11 | -0.445 | 0.08596 | -0.028 | -5.18
-10.5 | -0.452 | 0.04271 | -0.048 | -10.574
-10 | -0.679 | 0.02634 | -0.053 | -25.767
-9.5 | -0.715 | 0.02072 | -0.056 | -34.478
-9 | -0.704 | 0.01701 | -0.057 | -41.358
-8.5 | -0.667 | 0.01467 | -0.059 | -45.492
-8 | -0.618 | 0.01307 | -0.06 | -47.242
-7.5 | -0.563 | 0.01171 | -0.061 | -48.09
-7 | -0.508 | 0.01023 | -0.063 | -49.593
-6.5 | -0.445 | 0.00903 | -0.064 | -49.295
-6 | -0.383 | 0.00886 | -0.066 | -43.179
-5.5 | -0.313 | 0.00846 | -0.067 | -37.031
-5 | -0.243 | 0.00812 | -0.067 | -29.878
-4.5 | -0.171 | 0.0075 | -0.068 | -22.867
-4 | -0.1 | 0.00729 | -0.069 | -13.663
-3.5 | -0.027 | 0.00692 | -0.07 | -3.947
-3 | 0.045 | 0.00648 | -0.071 | 6.973
-2.5 | 0.118 | 0.00632 | -0.071 | 18.714
-2 | 0.191 | 0.0061 | -0.072 | 31.317
-1.5 | 0.264 | 0.0061 | -0.073 | 43.257
-1 | 0.337 | 0.0062 | -0.074 | 54.282
-0.5 | 0.409 | 0.00629 | -0.075 | 65.119
0 | 0.478 | 0.00619 | -0.075 | 77.28
0.5 | 0.548 | 0.00669 | -0.075 | 81.968
1 | 0.618 | 0.00685 | -0.076 | 90.27
1.5 | 0.688 | 0.00711 | -0.076 | 96.785
2 | 0.758 | 0.00737 | -0.077 | 102.88
2.5 | 0.827 | 0.00764 | -0.078 | 108.339
3 | 0.896 | 0.00792 | -0.078 | 113.169
3.5 | 0.954 | 0.00834 | -0.079 | 114.424
4 | 1.021 | 0.00875 | -0.079 | 116.621
4.5 | 1.087 | 0.00918 | -0.08 | 118.439
5 | 1.152 | 0.0099 | -0.081 | 116.327
5.5 | 1.215 | 0.01103 | -0.081 | 110.148
6 | 1.277 | 0.01219 | -0.081 | 104.719
6.5 | 1.338 | 0.01336 | -0.082 | 100.144
7 | 1.397 | 0.01463 | -0.082 | 95.502
7.5 | 1.453 | 0.01675 | -0.083 | 86.794
8 | 1.505 | 0.01904 | -0.083 | 79.037
8.5 | 1.552 | 0.02111 | -0.084 | 73.508
9 | 1.594 | 0.02285 | -0.084 | 69.738
9.5 | 1.625 | 0.02707 | -0.084 | 60.033
10 | 1.649 | 0.02919 | -0.085 | 56.508
10.5 | 1.66 | 0.03158 | -0.085 | 52.558
11 | 1.64 | 0.03444 | -0.086 | 47.633
11.5 | 1.569 | 0.03791 | -0.086 | 41.393
12 | 1.299 | 0.04353 | -0.086 | 29.846
12.5 | 1.034 | 0.04823 | -0.086 | 21.435
13 | 1.064 | 0.04964 | -0.087 | 21.435
13.5 | 1.09 | 0.05593 | -0.087 | 19.492
14 | 1.12 | 0.05754 | -0.087 | 19.458
14.5 | 1.147 | 0.06325 | -0.088 | 18.131
15 | 1.177 | 0.06431 | -0.088 | 18.296
15.5 | 1.2 | 0.07278 | -0.088 | 16.485

## 96. Re 7M Mach 0.50 (2)
BIGFOIL.COM POLAR EXPORT
NACA63-520 a=0.5
NACA63-520 a=0.5 |  |  |  | Cl Max: | 1.4712 | at alpha= | 19 | deg
XFOIL ncrit=9 |  |  |  | L/D Max: | 183.865 | at alpha= | 5 | deg
Re: | 7000000 |  |  | Cd Min: | 0.167 | at alpha= | 20 | deg
Mach: | 0.5 |  |  | Cl=0 at alpha= | -3.3956 | deg
|  |  |  | @ Cl=0.1, Cd= | 0.0057406
|  |  |  | @ Cl=0.4, Cd= | 0.0051009
|  |  |  | @ Cl=0.6, Cd= | 0.0052424
alpha (deg) | Cl | Cd | Cm | Cl/Cd
-11 | -0.9783 | 0.01575 | -0.1059 | -62.1143
-10.5 | -0.9478 | 0.01378 | -0.1008 | -68.7808
-10 | -0.9236 | 0.01255 | -0.093 | -73.5936
-9.5 | -0.8679 | 0.01169 | -0.0884 | -74.2429
-9 | -0.8047 | 0.01097 | -0.085 | -73.3546
-8.5 | -0.7373 | 0.01034 | -0.0823 | -71.3056
-8 | -0.6679 | 0.00975 | -0.0803 | -68.5026
-7.5 | -0.5964 | 0.00927 | -0.0788 | -64.3366
-7 | -0.5243 | 0.00884 | -0.0777 | -59.31
-6.5 | -0.4513 | 0.00843 | -0.077 | -53.535
-6 | -0.3779 | 0.00808 | -0.0766 | -46.7698
-5.5 | -0.3049 | 0.00775 | -0.0765 | -39.3419
-5 | -0.2324 | 0.00738 | -0.0766 | -31.4905
-4.5 | -0.1608 | 0.00692 | -0.0768 | -23.237
-4 | -0.088 | 0.00663 | -0.0773 | -13.273
-3.5 | -0.0151 | 0.00631 | -0.078 | -2.393
-3 | 0.0572 | 0.00598 | -0.0788 | 9.5652
-2.5 | 0.1287 | 0.00558 | -0.0796 | 23.0645
-2 | 0.2005 | 0.00518 | -0.0806 | 38.7066
-1.5 | 0.2741 | 0.00511 | -0.0818 | 53.6399
-1 | 0.3484 | 0.00508 | -0.0831 | 68.5827
0 | 0.4964 | 0.00514 | -0.0856 | 96.5759
0.5 | 0.57 | 0.00521 | -0.0868 | 109.405
1 | 0.6441 | 0.00529 | -0.0881 | 121.758
1.5 | 0.718 | 0.00536 | -0.0892 | 133.9552
2 | 0.7912 | 0.00551 | -0.0902 | 143.5935
2.5 | 0.8652 | 0.0056 | -0.0913 | 154.5
3 | 0.9373 | 0.00581 | -0.092 | 161.3253
3.5 | 1.0108 | 0.00593 | -0.0927 | 170.4553
4 | 1.082 | 0.00616 | -0.093 | 175.6494
4.5 | 1.1543 | 0.00635 | -0.0933 | 181.7795
5 | 1.2227 | 0.00665 | -0.0928 | 183.8647
5.5 | 1.2862 | 0.00707 | -0.0915 | 181.9236
6 | 1.3437 | 0.00756 | -0.089 | 177.7381
7 | 1.3783 | 0.01002 | -0.0729 | 137.5549
7.5 | 1.3851 | 0.01234 | -0.0652 | 112.2447
8.5 | 1.3614 | 0.01938 | -0.049 | 70.2477
9.5 | 1.3312 | 0.02837 | -0.0362 | 46.9228
10 | 1.3258 | 0.03297 | -0.0317 | 40.2123
10.5 | 1.3287 | 0.03742 | -0.0282 | 35.5077
11 | 1.335 | 0.04192 | -0.0253 | 31.8464
11.5 | 1.3397 | 0.04646 | -0.0223 | 28.8356
12.5 | 1.3659 | 0.05696 | -0.0213 | 23.98
13 | 1.3632 | 0.0632 | -0.0201 | 21.5696
13.5 | 1.3647 | 0.0695 | -0.0194 | 19.636
14 | 1.3743 | 0.07539 | -0.0192 | 18.2292
14.5 | 1.388 | 0.0812 | -0.0193 | 17.0936
15 | 1.4011 | 0.08729 | -0.0198 | 16.0511
15.5 | 1.4146 | 0.09356 | -0.0206 | 15.1197
16 | 1.4283 | 0.10004 | -0.0217 | 14.2773
16.5 | 1.4402 | 0.10686 | -0.0232 | 13.4774
17 | 1.4505 | 0.11407 | -0.0252 | 12.7159
17.5 | 1.4606 | 0.12144 | -0.0275 | 12.0273
18 | 1.4661 | 0.1295 | -0.0305 | 11.3212
18.5 | 1.4702 | 0.1379 | -0.0339 | 10.6613
19 | 1.4712 | 0.14674 | -0.0381 | 10.0259
19.5 | 1.4679 | 0.15628 | -0.043 | 9.3928
20 | 1.4568 | 0.167 | -0.0493 | 8.7234

## 97. Re 8M Mach 0.00 (1)
BIGFOIL.COM POLAR EXPORT
NACA63-520 a=0.5
NACA63-520 a=0.5 |  |  |  | Cl Max: | 1.854 | at alpha= | 16 | deg
JavaFoil+Calcfoil stall+Eppler ext transition |  |  |  | L/D Max: | 144.184 | at alpha= | 4 | deg
Re: | 8000000 |  |  | Cd Min: | 0.00558 | at alpha= | -1.5 | deg
Mach: | 0 |  |  | Cl=0 at alpha= | -3.3095 | deg
|  |  |  | @ Cl=0.1, Cd= | 0.0058444
|  |  |  | @ Cl=0.4, Cd= | 0.00568
|  |  |  | @ Cl=0.6, Cd= | 0.0059652
alpha (deg) | Cl | Cd | Cm | Cl/Cd
-20 | -0.951 | 0.10871 | -0.03 | -8.747
-19.5 | -0.972 | 0.09632 | -0.031 | -10.096
-19 | -0.994 | 0.08354 | -0.033 | -11.903
-18.5 | -1.012 | 0.0738 | -0.034 | -13.71
-18 | -1.029 | 0.0634 | -0.035 | -16.231
-17.5 | -1.037 | 0.05827 | -0.036 | -17.803
-17 | -1.048 | 0.05058 | -0.037 | -20.715
-16.5 | -1.052 | 0.04545 | -0.038 | -23.139
-16 | -1.054 | 0.04005 | -0.039 | -26.327
-15.5 | -1.054 | 0.03493 | -0.04 | -30.188
-15 | -1.051 | 0.03042 | -0.041 | -34.533
-14.5 | -1.042 | 0.02678 | -0.042 | -38.91
-14 | -1.029 | 0.02382 | -0.043 | -43.18
-13.5 | -1.011 | 0.02132 | -0.044 | -47.417
-13 | -0.99 | 0.01906 | -0.045 | -51.922
-12.5 | -0.964 | 0.01719 | -0.046 | -56.049
-12 | -0.934 | 0.01557 | -0.047 | -59.966
-11.5 | -0.9 | 0.01415 | -0.048 | -63.607
-11 | -0.862 | 0.01311 | -0.049 | -65.798
-10.5 | -0.822 | 0.01203 | -0.049 | -68.309
-10 | -0.778 | 0.01112 | -0.05 | -70.016
-9.5 | -0.732 | 0.01031 | -0.051 | -71.037
-9 | -0.684 | 0.00944 | -0.052 | -72.393
-8.5 | -0.634 | 0.00936 | -0.054 | -67.78
-8 | -0.576 | 0.00832 | -0.054 | -69.216
-7.5 | -0.517 | 0.00813 | -0.055 | -63.558
-7 | -0.457 | 0.00783 | -0.056 | -58.338
-6.5 | -0.396 | 0.00766 | -0.056 | -51.718
-6 | -0.335 | 0.00751 | -0.057 | -44.588
-5.5 | -0.273 | 0.00735 | -0.058 | -37.179
-5 | -0.211 | 0.00688 | -0.058 | -30.698
-4.5 | -0.149 | 0.00674 | -0.059 | -22.096
-4 | -0.086 | 0.00652 | -0.06 | -13.26
-3.5 | -0.024 | 0.00625 | -0.06 | -3.792
-3 | 0.039 | 0.00598 | -0.061 | 6.56
-2.5 | 0.102 | 0.00584 | -0.062 | 17.522
-2 | 0.165 | 0.00563 | -0.063 | 29.383
-1.5 | 0.228 | 0.00558 | -0.063 | 40.934
-1 | 0.292 | 0.00564 | -0.064 | 51.708
-0.5 | 0.355 | 0.00563 | -0.065 | 62.947
0 | 0.418 | 0.0057 | -0.065 | 73.239
0.5 | 0.48 | 0.00581 | -0.066 | 82.678
1 | 0.543 | 0.00592 | -0.067 | 91.833
1.5 | 0.606 | 0.00597 | -0.067 | 101.6
2 | 0.669 | 0.0061 | -0.068 | 109.689
2.5 | 0.732 | 0.00624 | -0.069 | 117.246
3 | 0.794 | 0.00641 | -0.069 | 123.88
3.5 | 0.851 | 0.00669 | -0.07 | 127.28
4 | 0.906 | 0.00628 | -0.07 | 144.184
4.5 | 0.963 | 0.00722 | -0.071 | 133.421
5 | 1.021 | 0.00764 | -0.071 | 133.627
5.5 | 1.076 | 0.00836 | -0.071 | 128.679
6 | 1.133 | 0.00894 | -0.072 | 126.72
6.5 | 1.188 | 0.00959 | -0.072 | 123.9
7 | 1.243 | 0.01027 | -0.073 | 121.024
7.5 | 1.297 | 0.01112 | -0.073 | 116.639
8 | 1.347 | 0.01241 | -0.074 | 108.566
8.5 | 1.398 | 0.01354 | -0.074 | 103.21
9 | 1.447 | 0.01465 | -0.074 | 98.751
9.5 | 1.494 | 0.0156 | -0.075 | 95.81
10 | 1.541 | 0.01652 | -0.075 | 93.261
10.5 | 1.585 | 0.01753 | -0.076 | 90.44
11 | 1.624 | 0.0198 | -0.076 | 82.013
11.5 | 1.663 | 0.02089 | -0.077 | 79.61
12 | 1.699 | 0.02204 | -0.077 | 77.078
12.5 | 1.732 | 0.02332 | -0.077 | 74.296
13 | 1.763 | 0.02459 | -0.078 | 71.68
13.5 | 1.788 | 0.02601 | -0.078 | 68.728
14 | 1.808 | 0.02751 | -0.079 | 65.726
14.5 | 1.826 | 0.029 | -0.079 | 62.965
15 | 1.839 | 0.03071 | -0.08 | 59.881
15.5 | 1.848 | 0.03252 | -0.08 | 56.83
16 | 1.854 | 0.0344 | -0.08 | 53.881
16.5 | 1.853 | 0.03641 | -0.081 | 50.894
17 | 1.847 | 0.03857 | -0.081 | 47.879
17.5 | 1.837 | 0.0406 | -0.081 | 45.254
18 | 1.823 | 0.04325 | -0.082 | 42.143
18.5 | 1.805 | 0.04593 | -0.082 | 39.288
19 | 1.783 | 0.04881 | -0.082 | 36.529
19.5 | 1.758 | 0.05152 | -0.082 | 34.131
20 | 1.731 | 0.05474 | -0.083 | 31.613

## 98. Re 8M Mach 0.00 (2)
BIGFOIL.COM POLAR EXPORT
NACA63-520 a=0.5
NACA63-520 a=0.5 |  |  |  | Cl Max: | 1.6308 | at alpha= | 20 | deg
XFOIL ncrit=9 |  |  |  | L/D Max: | 180.63 | at alpha= | 5.5 | deg
Re: | 8000000 |  |  | Cd Min: | 0.08041 | at alpha= | 20 | deg
Mach: | 0 |  |  | Cl=0 at alpha= | -3.3562 | deg
|  |  |  | @ Cl=0.1, Cd= | 0.0051312
|  |  |  | @ Cl=0.4, Cd= | 0.0046117
|  |  |  | @ Cl=0.6, Cd= | 0.0047685
alpha (deg) | Cl | Cd | Cm | Cl/Cd
-20 | -1.3144 | 0.04818 | -0.0745 | -27.281
-19.5 | -1.3167 | 0.0427 | -0.0763 | -30.8361
-19 | -1.3189 | 0.03755 | -0.0776 | -35.1238
-18.5 | -1.3123 | 0.03354 | -0.0781 | -39.1264
-18 | -1.3042 | 0.02985 | -0.0783 | -43.6918
-17.5 | -1.2908 | 0.0268 | -0.0779 | -48.1642
-17 | -1.2777 | 0.02391 | -0.0772 | -53.4379
-16.5 | -1.2609 | 0.02149 | -0.076 | -58.6738
-16 | -1.2455 | 0.01924 | -0.0741 | -64.7349
-15.5 | -1.2252 | 0.01751 | -0.072 | -69.9714
-15 | -1.2055 | 0.01606 | -0.069 | -75.0623
-14.5 | -1.1889 | 0.01492 | -0.0646 | -79.685
-14 | -1.1643 | 0.0142 | -0.0603 | -81.993
-13.5 | -1.1252 | 0.01343 | -0.0584 | -83.7826
-13 | -1.0813 | 0.01274 | -0.0572 | -84.8744
-12.5 | -1.0448 | 0.01145 | -0.0551 | -91.2489
-12 | -0.9952 | 0.01083 | -0.0546 | -91.8929
-11.5 | -0.9429 | 0.01035 | -0.0544 | -91.1014
-11 | -0.889 | 0.00994 | -0.0544 | -89.4366
-10.5 | -0.8345 | 0.0095 | -0.0546 | -87.8421
-10 | -0.7786 | 0.00917 | -0.0549 | -84.9073
-9.5 | -0.7224 | 0.00882 | -0.0552 | -81.9048
-9 | -0.665 | 0.00853 | -0.0558 | -77.9601
-8.5 | -0.6076 | 0.00822 | -0.0563 | -73.9173
-8 | -0.5494 | 0.00799 | -0.0569 | -68.761
-7.5 | -0.4911 | 0.00771 | -0.0576 | -63.6965
-7 | -0.4322 | 0.00747 | -0.0583 | -57.8581
-6.5 | -0.3733 | 0.00724 | -0.0591 | -51.5608
-6 | -0.3142 | 0.00701 | -0.0599 | -44.8217
-5.5 | -0.2556 | 0.00665 | -0.0606 | -38.4361
-5 | -0.1963 | 0.00636 | -0.0615 | -30.8648
-4.5 | -0.1368 | 0.00614 | -0.0624 | -22.2801
-4 | -0.0768 | 0.00592 | -0.0634 | -12.973
-3.5 | -0.0172 | 0.00563 | -0.0643 | -3.0551
-3 | 0.0426 | 0.0054 | -0.0653 | 7.8889
-2.5 | 0.1024 | 0.00512 | -0.0664 | 20
-2 | 0.1619 | 0.00476 | -0.0674 | 34.0126
-1.5 | 0.2223 | 0.00466 | -0.0685 | 47.7039
-1 | 0.2833 | 0.0046 | -0.0697 | 61.587
-0.5 | 0.3442 | 0.00463 | -0.0708 | 74.3413
0 | 0.4052 | 0.00461 | -0.072 | 87.8959
0.5 | 0.4659 | 0.00464 | -0.0731 | 100.4095
1 | 0.5267 | 0.00467 | -0.0742 | 112.7837
1.5 | 0.5872 | 0.00476 | -0.0754 | 123.3613
2 | 0.6477 | 0.0048 | -0.0765 | 134.9375
2.5 | 0.7077 | 0.00492 | -0.0775 | 143.8415
3 | 0.7681 | 0.00497 | -0.0787 | 154.5473
3.5 | 0.8275 | 0.00512 | -0.0797 | 161.6211
4 | 0.8868 | 0.00526 | -0.0806 | 168.5932
4.5 | 0.9453 | 0.00543 | -0.0815 | 174.0884
5 | 1.0029 | 0.00567 | -0.0823 | 176.8783
5.5 | 1.0603 | 0.00587 | -0.083 | 180.6303
6 | 1.1157 | 0.00619 | -0.0835 | 180.2423
6.5 | 1.1706 | 0.0065 | -0.0839 | 180.0923
7 | 1.2161 | 0.00726 | -0.0829 | 167.5069
7.5 | 1.2511 | 0.00835 | -0.0801 | 149.8323
8 | 1.2874 | 0.00912 | -0.0775 | 141.1623
9 | 1.3128 | 0.01108 | -0.0644 | 118.4838
9.5 | 1.3274 | 0.01251 | -0.0594 | 106.1071
10 | 1.3461 | 0.01401 | -0.0554 | 96.0814
10.5 | 1.3609 | 0.01585 | -0.0514 | 85.8612
11 | 1.378 | 0.0177 | -0.0479 | 77.8531
11.5 | 1.3868 | 0.01957 | -0.0431 | 70.8636
13 | 1.44 | 0.02802 | -0.0385 | 51.3919
13.5 | 1.4562 | 0.03103 | -0.0369 | 46.9288
14 | 1.474 | 0.03408 | -0.0358 | 43.2512
14.5 | 1.4929 | 0.03699 | -0.0346 | 40.3596
15 | 1.5067 | 0.0403 | -0.0332 | 37.3871
15.5 | 1.5247 | 0.04325 | -0.0321 | 35.2532
16 | 1.5385 | 0.04666 | -0.0309 | 32.9726
16.5 | 1.5509 | 0.05035 | -0.0301 | 30.8024
17 | 1.5627 | 0.05423 | -0.0294 | 28.8162
17.5 | 1.5773 | 0.05798 | -0.0291 | 27.2042
18 | 1.593 | 0.06163 | -0.029 | 25.8478
18.5 | 1.6012 | 0.06629 | -0.0291 | 24.1545
19 | 1.6119 | 0.07081 | -0.0295 | 22.7637
19.5 | 1.6221 | 0.07546 | -0.0301 | 21.4962
20 | 1.6308 | 0.08041 | -0.0309 | 20.2811

## 99. Re 8M Mach 0.10 (1)
BIGFOIL.COM POLAR EXPORT
NACA63-520 a=0.5
NACA63-520 a=0.5 |  |  |  | Cl Max: | 1.844 | at alpha= | 16 | deg
JavaFoil+Calcfoil stall+Eppler ext transition |  |  |  | L/D Max: | 133.307 | at alpha= | 5 | deg
Re: | 8000000 |  |  | Cd Min: | 0.00561 | at alpha= | -1.5 | deg
Mach: | 0.1 |  |  | Cl=0 at alpha= | -3.3095 | deg
|  |  |  | @ Cl=0.1, Cd= | 0.0058561
|  |  |  | @ Cl=0.4, Cd= | 0.0057069
|  |  |  | @ Cl=0.6, Cd= | 0.00598
alpha (deg) | Cl | Cd | Cm | Cl/Cd
-20 | -0.901 | 0.11767 | -0.029 | -7.656
-19.5 | -0.931 | 0.09958 | -0.031 | -9.345
-19 | -0.949 | 0.09259 | -0.032 | -10.248
-18.5 | -0.977 | 0.07628 | -0.034 | -12.809
-18 | -0.995 | 0.06806 | -0.035 | -14.614
-17.5 | -1.009 | 0.06062 | -0.036 | -16.649
-17 | -1.022 | 0.05346 | -0.037 | -19.114
-16.5 | -1.029 | 0.04822 | -0.038 | -21.334
-16 | -1.034 | 0.04266 | -0.039 | -24.24
-15.5 | -1.037 | 0.03708 | -0.04 | -27.97
-15 | -1.037 | 0.03186 | -0.041 | -32.559
-14.5 | -1.031 | 0.02802 | -0.042 | -36.806
-14 | -1.021 | 0.02475 | -0.043 | -41.238
-13.5 | -1.005 | 0.02213 | -0.044 | -45.403
-13 | -0.985 | 0.01968 | -0.045 | -50.074
-12.5 | -0.961 | 0.01767 | -0.046 | -54.399
-12 | -0.932 | 0.01597 | -0.047 | -58.385
-11.5 | -0.899 | 0.01456 | -0.048 | -61.761
-11 | -0.863 | 0.0134 | -0.049 | -64.389
-10.5 | -0.823 | 0.01226 | -0.05 | -67.118
-10 | -0.78 | 0.01122 | -0.051 | -69.561
-9.5 | -0.734 | 0.01044 | -0.052 | -70.289
-9 | -0.685 | 0.00958 | -0.053 | -71.482
-8.5 | -0.637 | 0.0094 | -0.054 | -67.773
-8 | -0.578 | 0.00834 | -0.055 | -69.313
-7.5 | -0.519 | 0.00809 | -0.055 | -64.137
-7 | -0.459 | 0.00792 | -0.056 | -57.887
-6.5 | -0.398 | 0.00767 | -0.057 | -51.852
-6 | -0.336 | 0.00752 | -0.057 | -44.73
-5.5 | -0.275 | 0.00737 | -0.058 | -37.278
-5 | -0.212 | 0.00689 | -0.059 | -30.837
-4.5 | -0.15 | 0.00675 | -0.059 | -22.197
-4 | -0.087 | 0.00657 | -0.06 | -13.222
-3.5 | -0.024 | 0.00626 | -0.061 | -3.804
-3 | 0.039 | 0.00598 | -0.061 | 6.589
-2.5 | 0.103 | 0.00585 | -0.062 | 17.603
-2 | 0.166 | 0.0057 | -0.063 | 29.196
-1.5 | 0.23 | 0.00561 | -0.064 | 40.94
-1 | 0.293 | 0.00563 | -0.064 | 52.05
-0.5 | 0.356 | 0.0057 | -0.065 | 62.503
0 | 0.42 | 0.00571 | -0.066 | 73.553
0.5 | 0.483 | 0.00581 | -0.066 | 83.044
1 | 0.546 | 0.00592 | -0.067 | 92.291
1.5 | 0.609 | 0.00599 | -0.068 | 101.702
2 | 0.672 | 0.00615 | -0.068 | 109.25
2.5 | 0.735 | 0.00624 | -0.069 | 117.864
3 | 0.798 | 0.00648 | -0.07 | 123.188
3.5 | 0.856 | 0.0067 | -0.07 | 127.653
4 | 0.909 | 0.00698 | -0.071 | 130.237
4.5 | 0.967 | 0.00727 | -0.071 | 133.102
5 | 1.025 | 0.00769 | -0.071 | 133.307
5.5 | 1.081 | 0.00844 | -0.072 | 128.056
6 | 1.138 | 0.00903 | -0.072 | 126.01
6.5 | 1.193 | 0.00969 | -0.073 | 123.127
7 | 1.248 | 0.01038 | -0.073 | 120.201
7.5 | 1.302 | 0.01127 | -0.073 | 115.529
8 | 1.353 | 0.01257 | -0.074 | 107.685
8.5 | 1.403 | 0.01374 | -0.074 | 102.14
9 | 1.452 | 0.01485 | -0.075 | 97.802
9.5 | 1.5 | 0.01582 | -0.075 | 94.817
10 | 1.546 | 0.01674 | -0.076 | 92.39
10.5 | 1.59 | 0.01779 | -0.076 | 89.391
11 | 1.629 | 0.02008 | -0.076 | 81.127
11.5 | 1.667 | 0.02121 | -0.077 | 78.61
12 | 1.703 | 0.02245 | -0.077 | 75.861
12.5 | 1.736 | 0.02371 | -0.078 | 73.191
13 | 1.765 | 0.02506 | -0.078 | 70.414
13.5 | 1.788 | 0.02646 | -0.079 | 67.583
14 | 1.808 | 0.02802 | -0.079 | 64.517
14.5 | 1.823 | 0.02955 | -0.079 | 61.701
15 | 1.834 | 0.03132 | -0.08 | 58.57
15.5 | 1.841 | 0.03309 | -0.08 | 55.655
16 | 1.844 | 0.03526 | -0.081 | 52.292
16.5 | 1.84 | 0.03721 | -0.081 | 49.448
17 | 1.831 | 0.03949 | -0.081 | 46.351
17.5 | 1.817 | 0.0418 | -0.082 | 43.457
18 | 1.798 | 0.04434 | -0.082 | 40.557
18.5 | 1.776 | 0.04717 | -0.082 | 37.648
19 | 1.749 | 0.05037 | -0.082 | 34.73
19.5 | 1.72 | 0.05346 | -0.083 | 32.167
20 | 1.687 | 0.05673 | -0.083 | 29.737

## 100. Re 8M Mach 0.10 (2)
BIGFOIL.COM POLAR EXPORT
NACA63-520 a=0.5
NACA63-520 a=0.5 |  |  |  | Cl Max: | 1.6234 | at alpha= | 20 | deg
XFOIL ncrit=9 |  |  |  | L/D Max: | 180.966 | at alpha= | 5.5 | deg
Re: | 8000000 |  |  | Cd Min: | 0.0835 | at alpha= | 20 | deg
Mach: | 0.1 |  |  | Cl=0 at alpha= | -3.3577 | deg
|  |  |  | @ Cl=0.1, Cd= | 0.0051459
|  |  |  | @ Cl=0.4, Cd= | 0.0046239
|  |  |  | @ Cl=0.6, Cd= | 0.0047771
alpha (deg) | Cl | Cd | Cm | Cl/Cd
-20 | -1.2935 | 0.05228 | -0.0748 | -24.7418
-19.5 | -1.2989 | 0.04619 | -0.0772 | -28.1208
-19 | -1.3015 | 0.04073 | -0.0788 | -31.9543
-18.5 | -1.2961 | 0.03635 | -0.0797 | -35.6561
-18 | -1.2913 | 0.0322 | -0.0801 | -40.1025
-17.5 | -1.2802 | 0.02877 | -0.08 | -44.4977
-17 | -1.2687 | 0.02557 | -0.0795 | -49.6167
-16.5 | -1.2538 | 0.02284 | -0.0785 | -54.8949
-16 | -1.24 | 0.02029 | -0.0768 | -61.1138
-15.5 | -1.2203 | 0.01834 | -0.0749 | -66.5376
-15 | -1.2005 | 0.0167 | -0.0722 | -71.8862
-14.5 | -1.1815 | 0.01537 | -0.0686 | -76.8705
-14 | -1.1662 | 0.01448 | -0.063 | -80.5387
-13.5 | -1.1289 | 0.01372 | -0.0607 | -82.2813
-13 | -1.0858 | 0.01302 | -0.0591 | -83.3948
-12.5 | -1.0438 | 0.01211 | -0.0575 | -86.1932
-12 | -1.0023 | 0.01097 | -0.0559 | -91.3674
-11.5 | -0.9493 | 0.01051 | -0.0556 | -90.3235
-11 | -0.8956 | 0.01003 | -0.0555 | -89.2921
-10.5 | -0.8407 | 0.00959 | -0.0555 | -87.6642
-10 | -0.7843 | 0.00925 | -0.0557 | -84.7892
-9.5 | -0.7277 | 0.00888 | -0.056 | -81.9482
-9 | -0.6699 | 0.00858 | -0.0565 | -78.0769
-8.5 | -0.612 | 0.00827 | -0.0569 | -74.0024
-8 | -0.5534 | 0.00802 | -0.0575 | -69.0025
-7.5 | -0.4945 | 0.00774 | -0.0581 | -63.8889
-7 | -0.4352 | 0.0075 | -0.0588 | -58.0267
-6.5 | -0.3759 | 0.00727 | -0.0596 | -51.7056
-6 | -0.3163 | 0.00704 | -0.0603 | -44.929
-5.5 | -0.2572 | 0.00667 | -0.0611 | -38.5607
-5 | -0.1976 | 0.00638 | -0.0619 | -30.9718
-4.5 | -0.1376 | 0.00616 | -0.0628 | -22.3377
-4 | -0.0772 | 0.00594 | -0.0638 | -12.9966
-3.5 | -0.0171 | 0.00565 | -0.0648 | -3.0265
-3 | 0.043 | 0.00542 | -0.0658 | 7.9336
-2.5 | 0.1033 | 0.00513 | -0.0668 | 20.1365
-2 | 0.1631 | 0.00477 | -0.0679 | 34.1929
-1.5 | 0.2239 | 0.00467 | -0.069 | 47.9443
-1 | 0.2854 | 0.00461 | -0.0701 | 61.9089
-0.5 | 0.3466 | 0.00465 | -0.0712 | 74.5376
0 | 0.4081 | 0.00462 | -0.0724 | 88.3333
0.5 | 0.4692 | 0.00465 | -0.0735 | 100.9032
1 | 0.5304 | 0.00468 | -0.0747 | 113.3333
1.5 | 0.5913 | 0.00477 | -0.0758 | 123.9623
2 | 0.6522 | 0.00482 | -0.0769 | 135.3112
2.5 | 0.7127 | 0.00494 | -0.078 | 144.2713
3 | 0.7735 | 0.00499 | -0.0791 | 155.01
3.5 | 0.8333 | 0.00513 | -0.0801 | 162.4366
4 | 0.893 | 0.00528 | -0.0811 | 169.1288
4.5 | 0.952 | 0.00545 | -0.082 | 174.6789
5 | 1.01 | 0.00569 | -0.0827 | 177.5044
5.5 | 1.0677 | 0.0059 | -0.0834 | 180.9661
6 | 1.1235 | 0.00623 | -0.0839 | 180.3371
6.5 | 1.1787 | 0.00653 | -0.0842 | 180.5054
7 | 1.2243 | 0.0073 | -0.0831 | 167.7123
7.5 | 1.2583 | 0.00841 | -0.0801 | 149.6195
8 | 1.2928 | 0.00921 | -0.077 | 140.3692
8.5 | 1.3005 | 0.01012 | -0.0692 | 128.5079
9 | 1.3139 | 0.01133 | -0.0634 | 115.9665
9.5 | 1.3275 | 0.01289 | -0.0583 | 102.9868
10 | 1.346 | 0.01447 | -0.0543 | 93.02
10.5 | 1.3614 | 0.01635 | -0.0503 | 83.2661
11 | 1.3773 | 0.01832 | -0.0467 | 75.1801
11.5 | 1.3871 | 0.02037 | -0.0424 | 68.0952
12.5 | 1.4217 | 0.02623 | -0.0394 | 54.2013
13 | 1.4377 | 0.02923 | -0.0377 | 49.1858
13.5 | 1.4534 | 0.03242 | -0.0362 | 44.8304
14 | 1.4713 | 0.0355 | -0.035 | 41.4451
14.5 | 1.4916 | 0.03826 | -0.0337 | 38.9859
15 | 1.5049 | 0.04163 | -0.0322 | 36.1494
15.5 | 1.5208 | 0.04486 | -0.0311 | 33.901
16 | 1.5323 | 0.04862 | -0.0299 | 31.5158
16.5 | 1.5444 | 0.05241 | -0.0291 | 29.4677
17 | 1.5606 | 0.05594 | -0.0286 | 27.8977
17.5 | 1.5745 | 0.05987 | -0.0283 | 26.2986
18 | 1.5854 | 0.06422 | -0.0283 | 24.687
18.5 | 1.594 | 0.06897 | -0.0285 | 23.1115
19 | 1.6088 | 0.07308 | -0.0289 | 22.0142
19.5 | 1.6186 | 0.07792 | -0.0295 | 20.7726
20 | 1.6234 | 0.0835 | -0.0306 | 19.4419

## 101. Re 8M Mach 0.25 (1)
BIGFOIL.COM POLAR EXPORT
NACA63-520 a=0.5
NACA63-520 a=0.5 |  |  |  | Cl Max: | 1.792 | at alpha= | 14.5 | deg
JavaFoil+Calcfoil stall+Eppler ext transition |  |  |  | L/D Max: | 131.969 | at alpha= | 3 | deg
Re: | 8000000 |  |  | Cd Min: | 0.00567 | at alpha= | -1.5 | deg
Mach: | 0.25 |  |  | Cl=0 at alpha= | -3.3125 | deg
|  |  |  | @ Cl=0.1, Cd= | 0.0059527
|  |  |  | @ Cl=0.4, Cd= | 0.0057871
|  |  |  | @ Cl=0.6, Cd= | 0.006126
alpha (deg) | Cl | Cd | Cm | Cl/Cd
-18.5 | -0.654 | 0.12656 | -0.028 | -5.166
-18 | -0.7 | 0.11614 | -0.03 | -6.03
-17.5 | -0.744 | 0.10616 | -0.031 | -7.006
-17 | -0.787 | 0.09236 | -0.033 | -8.523
-16.5 | -0.837 | 0.07165 | -0.036 | -11.683
-16 | -0.867 | 0.06497 | -0.037 | -13.346
-15.5 | -0.898 | 0.0544 | -0.039 | -16.505
-15 | -0.92 | 0.047 | -0.04 | -19.569
-14.5 | -0.935 | 0.04061 | -0.041 | -23.015
-14 | -0.949 | 0.03257 | -0.043 | -29.145
-13.5 | -0.952 | 0.02788 | -0.044 | -34.146
-13 | -0.948 | 0.02406 | -0.045 | -39.396
-12.5 | -0.936 | 0.02109 | -0.046 | -44.367
-12 | -0.917 | 0.01867 | -0.048 | -49.133
-11.5 | -0.892 | 0.01666 | -0.049 | -53.55
-11 | -0.862 | 0.01504 | -0.05 | -57.312
-10.5 | -0.826 | 0.01374 | -0.051 | -60.089
-10 | -0.786 | 0.01238 | -0.052 | -63.522
-9.5 | -0.742 | 0.01143 | -0.053 | -64.926
-9 | -0.694 | 0.01055 | -0.054 | -65.791
-8.5 | -0.642 | 0.00919 | -0.055 | -69.941
-8 | -0.592 | 0.00859 | -0.056 | -68.893
-7.5 | -0.532 | 0.00833 | -0.057 | -63.834
-7 | -0.47 | 0.00818 | -0.057 | -57.476
-6.5 | -0.408 | 0.00791 | -0.058 | -51.609
-6 | -0.345 | 0.00766 | -0.059 | -45.089
-5.5 | -0.282 | 0.00749 | -0.06 | -37.627
-5 | -0.218 | 0.007 | -0.06 | -31.162
-4.5 | -0.154 | 0.00685 | -0.061 | -22.459
-4 | -0.089 | 0.00665 | -0.062 | -13.421
-3.5 | -0.024 | 0.00637 | -0.062 | -3.842
-3 | 0.04 | 0.00608 | -0.063 | 6.656
-2.5 | 0.106 | 0.00594 | -0.064 | 17.792
-2 | 0.171 | 0.00579 | -0.065 | 29.488
-1.5 | 0.236 | 0.00567 | -0.065 | 41.616
-1 | 0.301 | 0.00572 | -0.066 | 52.627
-0.5 | 0.366 | 0.00574 | -0.067 | 63.844
0 | 0.431 | 0.00583 | -0.067 | 73.986
0.5 | 0.496 | 0.00593 | -0.068 | 83.619
1 | 0.561 | 0.00606 | -0.069 | 92.665
1.5 | 0.626 | 0.00617 | -0.07 | 101.466
2 | 0.691 | 0.00631 | -0.07 | 109.525
2.5 | 0.756 | 0.00645 | -0.071 | 117.148
3 | 0.814 | 0.00617 | -0.071 | 131.969
3.5 | 0.869 | 0.00699 | -0.072 | 124.263
4 | 0.93 | 0.00722 | -0.072 | 128.713
4.5 | 0.989 | 0.00758 | -0.073 | 130.558
5 | 1.049 | 0.00804 | -0.073 | 130.52
5.5 | 1.106 | 0.0089 | -0.073 | 124.189
6 | 1.164 | 0.00953 | -0.074 | 122.079
6.5 | 1.221 | 0.01027 | -0.074 | 118.831
7 | 1.277 | 0.01104 | -0.075 | 115.608
7.5 | 1.331 | 0.01223 | -0.075 | 108.79
8 | 1.383 | 0.01352 | -0.076 | 102.289
8.5 | 1.433 | 0.01495 | -0.076 | 95.857
9 | 1.482 | 0.01602 | -0.076 | 92.526
9.5 | 1.53 | 0.01706 | -0.077 | 89.701
10 | 1.575 | 0.01809 | -0.077 | 87.064
10.5 | 1.615 | 0.02077 | -0.078 | 77.771
11 | 1.654 | 0.02182 | -0.078 | 75.789
11.5 | 1.689 | 0.02313 | -0.079 | 73.004
12 | 1.72 | 0.02457 | -0.079 | 69.993
12.5 | 1.747 | 0.02605 | -0.08 | 67.048
13 | 1.769 | 0.02765 | -0.08 | 63.972
13.5 | 1.783 | 0.02939 | -0.08 | 60.643
14 | 1.79 | 0.03123 | -0.081 | 57.338
14.5 | 1.792 | 0.03321 | -0.081 | 53.947
15 | 1.787 | 0.03541 | -0.082 | 50.455
15.5 | 1.775 | 0.0377 | -0.082 | 47.069
16 | 1.756 | 0.04024 | -0.082 | 43.627
16.5 | 1.727 | 0.04285 | -0.083 | 40.305
17 | 1.688 | 0.04596 | -0.083 | 36.725
17.5 | 1.642 | 0.0492 | -0.083 | 33.372
18 | 1.588 | 0.05301 | -0.083 | 29.959
18.5 | 1.527 | 0.05731 | -0.084 | 26.645
19 | 1.459 | 0.06194 | -0.084 | 23.562
19.5 | 1.386 | 0.06712 | -0.084 | 20.65

## 102. Re 8M Mach 0.25 (2)
BIGFOIL.COM POLAR EXPORT
NACA63-520 a=0.5
NACA63-520 a=0.5 |  |  |  | Cl Max: | 1.5908 | at alpha= | 20 | deg
XFOIL ncrit=9 |  |  |  | L/D Max: | 183.339 | at alpha= | 5.5 | deg
Re: | 8000000 |  |  | Cd Min: | 0.09959 | at alpha= | 20 | deg
Mach: | 0.25 |  |  | Cl=0 at alpha= | -3.3652 | deg
|  |  |  | @ Cl=0.1, Cd= | 0.0052384
|  |  |  | @ Cl=0.4, Cd= | 0.0046938
|  |  |  | @ Cl=0.6, Cd= | 0.0048276
alpha (deg) | Cl | Cd | Cm | Cl/Cd
-20 | -1.148 | 0.08043 | -0.0689 | -14.2733
-19.5 | -1.1746 | 0.06992 | -0.0753 | -16.7992
-19 | -1.1916 | 0.06125 | -0.08 | -19.4547
-18.5 | -1.1967 | 0.05432 | -0.0832 | -22.0306
-18 | -1.2092 | 0.04719 | -0.0861 | -25.6241
-17.5 | -1.2101 | 0.04159 | -0.0877 | -29.0959
-17 | -1.2098 | 0.03647 | -0.0887 | -33.1725
-16.5 | -1.2073 | 0.0319 | -0.0889 | -37.8464
-16 | -1.2029 | 0.02773 | -0.0885 | -43.379
-15.5 | -1.19 | 0.02443 | -0.0876 | -48.7106
-15 | -1.1751 | 0.0215 | -0.0861 | -54.6558
-14.5 | -1.1564 | 0.01908 | -0.084 | -60.608
-14 | -1.136 | 0.01708 | -0.0813 | -66.5105
-13.5 | -1.1152 | 0.01547 | -0.0776 | -72.0879
-13 | -1.0992 | 0.01431 | -0.072 | -76.8134
-12.5 | -1.0657 | 0.01351 | -0.0681 | -78.8823
-12 | -1.0229 | 0.01261 | -0.0656 | -81.1182
-11.5 | -0.9829 | 0.01137 | -0.063 | -86.4468
-11 | -0.9299 | 0.01068 | -0.0618 | -87.0693
-10.5 | -0.8739 | 0.01013 | -0.0612 | -86.2685
-10 | -0.8161 | 0.00967 | -0.0608 | -84.395
-9.5 | -0.7567 | 0.00928 | -0.0606 | -81.5409
-9 | -0.6971 | 0.00888 | -0.0606 | -78.5023
-8.5 | -0.6362 | 0.00858 | -0.0608 | -74.1492
-8 | -0.5754 | 0.00824 | -0.061 | -69.8301
-7.5 | -0.5136 | 0.00797 | -0.0614 | -64.4417
-7 | -0.452 | 0.00767 | -0.0619 | -58.9309
-6.5 | -0.39 | 0.00743 | -0.0624 | -52.4899
-6 | -0.3278 | 0.00717 | -0.0631 | -45.7183
-5.5 | -0.2661 | 0.00684 | -0.0637 | -38.9035
-5 | -0.2042 | 0.00654 | -0.0644 | -31.2232
-4.5 | -0.142 | 0.00628 | -0.0653 | -22.6115
-4 | -0.0793 | 0.00602 | -0.0662 | -13.1728
-3.5 | -0.0168 | 0.00577 | -0.0671 | -2.9116
-3 | 0.0455 | 0.0055 | -0.0681 | 8.2727
-2.5 | 0.108 | 0.0052 | -0.0691 | 20.7692
-2 | 0.1698 | 0.00484 | -0.0702 | 35.0826
-1.5 | 0.2331 | 0.00471 | -0.0713 | 49.4904
-1 | 0.2966 | 0.00469 | -0.0725 | 63.2409
-0.5 | 0.3604 | 0.0047 | -0.0736 | 76.6809
0 | 0.424 | 0.00469 | -0.0748 | 90.4051
0.5 | 0.4873 | 0.00473 | -0.076 | 103.0233
1 | 0.5511 | 0.00475 | -0.0772 | 116.0211
1.5 | 0.6141 | 0.00485 | -0.0783 | 126.6186
2 | 0.6775 | 0.0049 | -0.0795 | 138.2653
2.5 | 0.7403 | 0.00502 | -0.0805 | 147.4701
3 | 0.8034 | 0.0051 | -0.0816 | 157.5294
3.5 | 0.8658 | 0.00522 | -0.0826 | 165.8621
4 | 0.9278 | 0.00539 | -0.0835 | 172.1336
4.5 | 0.9893 | 0.00556 | -0.0844 | 177.9317
5 | 1.0492 | 0.00583 | -0.085 | 179.9657
5.5 | 1.1092 | 0.00605 | -0.0855 | 183.3388
6 | 1.1667 | 0.00641 | -0.0857 | 182.0125
6.5 | 1.2232 | 0.00675 | -0.0857 | 181.2148
7 | 1.2683 | 0.00754 | -0.0839 | 168.2095
7.5 | 1.2963 | 0.00872 | -0.0793 | 148.6583
8 | 1.298 | 0.00982 | -0.0701 | 132.1792
8.5 | 1.3048 | 0.01137 | -0.0631 | 114.7581
9 | 1.3188 | 0.01308 | -0.0579 | 100.8257
9.5 | 1.3311 | 0.01513 | -0.053 | 87.9775
10 | 1.3426 | 0.01739 | -0.0484 | 77.2053
10.5 | 1.3575 | 0.01965 | -0.0446 | 69.084
11 | 1.3708 | 0.0221 | -0.0409 | 62.0271
11.5 | 1.3873 | 0.02472 | -0.0385 | 56.1206
12 | 1.4089 | 0.02811 | -0.0379 | 50.121
12.5 | 1.4171 | 0.03204 | -0.0359 | 44.2291
13 | 1.4297 | 0.03579 | -0.0342 | 39.9469
13.5 | 1.4417 | 0.03935 | -0.0321 | 36.6379
14 | 1.4541 | 0.04291 | -0.0302 | 33.8872
14.5 | 1.4682 | 0.04645 | -0.0285 | 31.6082
15 | 1.4818 | 0.05024 | -0.0272 | 29.4944
15.5 | 1.4972 | 0.05398 | -0.0262 | 27.7362
16 | 1.513 | 0.0579 | -0.0255 | 26.1313
16.5 | 1.5219 | 0.06261 | -0.025 | 24.3076
17 | 1.536 | 0.06703 | -0.0249 | 22.9151
17.5 | 1.5486 | 0.07173 | -0.025 | 21.5893
18 | 1.5592 | 0.07675 | -0.0254 | 20.3153
18.5 | 1.5714 | 0.08176 | -0.026 | 19.2197
19 | 1.5795 | 0.08735 | -0.0271 | 18.0824
19.5 | 1.5842 | 0.09352 | -0.0284 | 16.9397
20 | 1.5908 | 0.09959 | -0.03 | 15.9735

## 103. Re 8M Mach 0.50 (1)
BIGFOIL.COM POLAR EXPORT
NACA63-520 a=0.5
NACA63-520 a=0.5 |  |  |  | Cl Max: | 1.661 | at alpha= | 10.5 | deg
JavaFoil+Calcfoil stall+Eppler ext transition |  |  |  | L/D Max: | 118.208 | at alpha= | 4 | deg
Re: | 8000000 |  |  | Cd Min: | 0.00591 | at alpha= | 0.5 | deg
Mach: | 0.5 |  |  | Cl=0 at alpha= | -3.3125 | deg
|  |  |  | @ Cl=0.1, Cd= | 0.0063495
|  |  |  | @ Cl=0.4, Cd= | 0.0062238
|  |  |  | @ Cl=0.6, Cd= | 0.0065803
alpha (deg) | Cl | Cd | Cm | Cl/Cd
-20 | -0.976 | 0.1465 | -0.029 | -6.66
-19.5 | -0.941 | 0.14691 | -0.028 | -6.407
-19 | -0.91 | 0.14369 | -0.028 | -6.336
-18.5 | -0.889 | 0.1381 | -0.03 | -6.44
-18 | -0.86 | 0.13146 | -0.031 | -6.541
-17.5 | -0.826 | 0.12875 | -0.029 | -6.413
-17 | -0.794 | 0.12441 | -0.028 | -6.382
-16.5 | -0.772 | 0.12111 | -0.031 | -6.376
-16 | -0.741 | 0.11605 | -0.031 | -6.389
-15.5 | -0.708 | 0.11388 | -0.029 | -6.216
-15 | -0.677 | 0.11118 | -0.028 | -6.091
-14.5 | -0.653 | 0.10603 | -0.031 | -6.156
-14 | -0.623 | 0.09937 | -0.031 | -6.268
-13.5 | -0.593 | 0.0929 | -0.031 | -6.383
-13 | -0.569 | 0.08209 | -0.034 | -6.934
-12.5 | -0.533 | 0.09245 | -0.029 | -5.763
-12 | -0.505 | 0.08346 | -0.03 | -6.046
-11.5 | -0.475 | 0.08848 | -0.029 | -5.364
-11 | -0.445 | 0.08584 | -0.028 | -5.188
-10.5 | -0.455 | 0.04013 | -0.049 | -11.33
-10 | -0.681 | 0.02539 | -0.054 | -26.807
-9.5 | -0.716 | 0.02008 | -0.056 | -35.663
-9 | -0.705 | 0.01639 | -0.058 | -43.033
-8.5 | -0.669 | 0.01425 | -0.059 | -46.928
-8 | -0.619 | 0.01271 | -0.06 | -48.676
-7.5 | -0.564 | 0.0114 | -0.061 | -49.469
-7 | -0.508 | 0.01002 | -0.063 | -50.762
-6.5 | -0.446 | 0.0092 | -0.064 | -48.523
-6 | -0.383 | 0.00867 | -0.066 | -44.132
-5.5 | -0.313 | 0.00831 | -0.067 | -37.698
-5 | -0.243 | 0.00805 | -0.067 | -30.154
-4.5 | -0.171 | 0.00737 | -0.068 | -23.269
-4 | -0.1 | 0.0072 | -0.069 | -13.828
-3.5 | -0.027 | 0.00693 | -0.07 | -3.937
-3 | 0.045 | 0.00647 | -0.071 | 6.985
-2.5 | 0.118 | 0.00631 | -0.071 | 18.736
-2 | 0.191 | 0.00621 | -0.072 | 30.78
-1.5 | 0.264 | 0.00608 | -0.073 | 43.383
-1 | 0.337 | 0.00618 | -0.074 | 54.499
-0.5 | 0.409 | 0.00623 | -0.075 | 65.742
0 | 0.479 | 0.00636 | -0.075 | 75.298
0.5 | 0.549 | 0.00591 | -0.075 | 92.929
1 | 0.619 | 0.00683 | -0.076 | 90.637
1.5 | 0.689 | 0.00704 | -0.076 | 97.881
2 | 0.758 | 0.00726 | -0.077 | 104.475
2.5 | 0.828 | 0.0075 | -0.078 | 110.327
3 | 0.897 | 0.00789 | -0.078 | 113.568
3.5 | 0.955 | 0.00827 | -0.079 | 115.453
4 | 1.022 | 0.00864 | -0.079 | 118.208
4.5 | 1.087 | 0.00925 | -0.08 | 117.528
5 | 1.152 | 0.01 | -0.081 | 115.201
5.5 | 1.214 | 0.0113 | -0.081 | 107.472
6 | 1.277 | 0.01233 | -0.081 | 103.577
6.5 | 1.338 | 0.01342 | -0.082 | 99.674
7 | 1.397 | 0.01479 | -0.082 | 94.459
7.5 | 1.453 | 0.017 | -0.083 | 85.51
8 | 1.505 | 0.01916 | -0.083 | 78.534
8.5 | 1.553 | 0.0208 | -0.084 | 74.652
9 | 1.595 | 0.02245 | -0.084 | 71.019
9.5 | 1.626 | 0.02651 | -0.084 | 61.342
10 | 1.651 | 0.02857 | -0.085 | 57.781
10.5 | 1.661 | 0.03093 | -0.085 | 53.7
11 | 1.642 | 0.03361 | -0.086 | 48.849
11.5 | 1.57 | 0.03697 | -0.086 | 42.473
12 | 1.3 | 0.04284 | -0.086 | 30.353
12.5 | 1.035 | 0.04719 | -0.087 | 21.926
13 | 1.065 | 0.04848 | -0.087 | 21.969
13.5 | 1.091 | 0.05452 | -0.087 | 20.021
14 | 1.121 | 0.05639 | -0.088 | 19.88
14.5 | 1.148 | 0.0615 | -0.088 | 18.669
15 | 1.178 | 0.0629 | -0.088 | 18.726
15.5 | 1.201 | 0.07117 | -0.088 | 16.871

## 104. Re 8M Mach 0.50 (2)
BIGFOIL.COM POLAR EXPORT
NACA63-520 a=0.5
NACA63-520 a=0.5 |  |  |  | Cl Max: | 1.4895 | at alpha= | 18.5 | deg
XFOIL ncrit=9 |  |  |  | L/D Max: | 187.626 | at alpha= | 5 | deg
Re: | 8000000 |  |  | Cd Min: | 0.1649 | at alpha= | 20 | deg
Mach: | 0.5 |  |  | Cl=0 at alpha= | -3.3965 | deg
|  |  |  | @ Cl=0.1, Cd= | 0.0057104
|  |  |  | @ Cl=0.4, Cd= | 0.0049938
|  |  |  | @ Cl=0.6, Cd= | 0.0051196
alpha (deg) | Cl | Cd | Cm | Cl/Cd
-14 | -0.9194 | 0.05018 | -0.1115 | -18.322
-13.5 | -0.9494 | 0.04173 | -0.1149 | -22.751
-13 | -0.9807 | 0.03422 | -0.1164 | -28.6587
-12 | -1.0185 | 0.02224 | -0.1144 | -45.7959
-11 | -0.9878 | 0.01529 | -0.1056 | -64.6043
-10.5 | -0.9565 | 0.01344 | -0.1002 | -71.1682
-10 | -0.935 | 0.01216 | -0.092 | -76.8914
-9.5 | -0.876 | 0.01136 | -0.0877 | -77.1127
-9 | -0.8106 | 0.01068 | -0.0845 | -75.8989
-8.5 | -0.7423 | 0.01004 | -0.0819 | -73.9343
-8 | -0.6716 | 0.0095 | -0.0799 | -70.6947
-7.5 | -0.5994 | 0.00905 | -0.0785 | -66.232
-7 | -0.5268 | 0.0086 | -0.0774 | -61.2558
-6.5 | -0.453 | 0.00823 | -0.0768 | -55.0425
-6 | -0.3796 | 0.00789 | -0.0765 | -48.1115
-5.5 | -0.3062 | 0.00758 | -0.0764 | -40.3958
-5 | -0.2331 | 0.00722 | -0.0765 | -32.2853
-4.5 | -0.1611 | 0.00681 | -0.0767 | -23.6564
-4 | -0.0881 | 0.00652 | -0.0773 | -13.5123
-3.5 | -0.015 | 0.00621 | -0.078 | -2.4155
-3 | 0.0575 | 0.00594 | -0.0788 | 9.6801
-2.5 | 0.1297 | 0.00555 | -0.0797 | 23.3694
-2 | 0.2011 | 0.00516 | -0.0807 | 38.9729
-1.5 | 0.2747 | 0.00499 | -0.0819 | 55.0501
-1 | 0.3487 | 0.00498 | -0.0831 | 70.0201
-0.5 | 0.4229 | 0.005 | -0.0844 | 84.58
0 | 0.4971 | 0.00501 | -0.0857 | 99.2216
0.5 | 0.5708 | 0.0051 | -0.0869 | 111.9216
1 | 0.6454 | 0.00515 | -0.0882 | 125.3204
1.5 | 0.7189 | 0.00526 | -0.0894 | 136.673
2 | 0.7931 | 0.00535 | -0.0905 | 148.243
2.5 | 0.8663 | 0.00549 | -0.0915 | 157.796
3 | 0.9398 | 0.00563 | -0.0924 | 166.9272
3.5 | 1.0124 | 0.00583 | -0.093 | 173.6535
4 | 1.0853 | 0.00598 | -0.0935 | 181.4883
4.5 | 1.1559 | 0.00625 | -0.0935 | 184.944
5 | 1.2252 | 0.00653 | -0.0932 | 187.6263
5.5 | 1.2877 | 0.00699 | -0.0917 | 184.2203
6.5 | 1.3723 | 0.00822 | -0.0819 | 166.9465
7 | 1.3752 | 0.01006 | -0.0725 | 136.6998
7.5 | 1.382 | 0.0124 | -0.0649 | 111.4516
8 | 1.3752 | 0.01557 | -0.0568 | 88.3237
8.5 | 1.358 | 0.01949 | -0.0487 | 69.6768
9 | 1.3455 | 0.02362 | -0.042 | 56.9644
10 | 1.3284 | 0.03279 | -0.0318 | 40.5124
10.5 | 1.3319 | 0.03719 | -0.0282 | 35.8134
11 | 1.3426 | 0.04141 | -0.0255 | 32.4221
11.5 | 1.3522 | 0.04587 | -0.023 | 29.479
12 | 1.3694 | 0.05108 | -0.0233 | 26.8089
12.5 | 1.3729 | 0.0564 | -0.0213 | 24.3422
13 | 1.3668 | 0.06284 | -0.02 | 21.7505
13.5 | 1.3711 | 0.06886 | -0.0192 | 19.9114
14 | 1.3831 | 0.07451 | -0.0189 | 18.5626
14.5 | 1.3974 | 0.08022 | -0.0189 | 17.4196
15 | 1.4127 | 0.08608 | -0.0193 | 16.4115
15.5 | 1.4264 | 0.09228 | -0.02 | 15.4573
16 | 1.4428 | 0.09846 | -0.0209 | 14.6537
16.5 | 1.455 | 0.1052 | -0.0223 | 13.8308
17 | 1.4684 | 0.11204 | -0.024 | 13.106
17.5 | 1.4778 | 0.11948 | -0.0262 | 12.3686
18 | 1.485 | 0.12729 | -0.029 | 11.6663
18.5 | 1.4895 | 0.13561 | -0.0323 | 10.9837
19 | 1.4886 | 0.14466 | -0.0365 | 10.2903
19.5 | 1.4838 | 0.15435 | -0.0415 | 9.6132
20 | 1.4736 | 0.1649 | -0.0475 | 8.9363

## 105. Re 10M Mach 0.00 (1)
BIGFOIL.COM POLAR EXPORT
NACA63-520 a=0.5
NACA63-520 a=0.5 |  |  |  | Cl Max: | 1.856 | at alpha= | 16 | deg
JavaFoil+Calcfoil stall+Eppler ext transition |  |  |  | L/D Max: | 143.2 | at alpha= | 4 | deg
Re: | 10000000 |  |  | Cd Min: | 0.00556 | at alpha= | -1 | deg
Mach: | 0 |  |  | Cl=0 at alpha= | -3.3095 | deg
|  |  |  | @ Cl=0.1, Cd= | 0.0058744
|  |  |  | @ Cl=0.4, Cd= | 0.0056171
|  |  |  | @ Cl=0.6, Cd= | 0.0059205
alpha (deg) | Cl | Cd | Cm | Cl/Cd
-20 | -0.959 | 0.10037 | -0.031 | -9.552
-19.5 | -0.981 | 0.08817 | -0.032 | -11.127
-19 | -0.999 | 0.07928 | -0.033 | -12.6
-18.5 | -1.017 | 0.06908 | -0.034 | -14.73
-18 | -1.034 | 0.0598 | -0.035 | -17.285
-17.5 | -1.041 | 0.05579 | -0.036 | -18.655
-17 | -1.052 | 0.04788 | -0.037 | -21.965
-16.5 | -1.056 | 0.04285 | -0.038 | -24.643
-16 | -1.06 | 0.0374 | -0.039 | -28.332
-15.5 | -1.059 | 0.0327 | -0.04 | -32.39
-15 | -1.055 | 0.02856 | -0.041 | -36.925
-14.5 | -1.046 | 0.02516 | -0.042 | -41.568
-14 | -1.032 | 0.02242 | -0.043 | -46.042
-13.5 | -1.015 | 0.02006 | -0.044 | -50.563
-13 | -0.993 | 0.01796 | -0.045 | -55.281
-12.5 | -0.967 | 0.0162 | -0.046 | -59.667
-12 | -0.937 | 0.01469 | -0.047 | -63.765
-11.5 | -0.903 | 0.01337 | -0.048 | -67.537
-11 | -0.865 | 0.0124 | -0.049 | -69.781
-10.5 | -0.825 | 0.01142 | -0.05 | -72.199
-10 | -0.781 | 0.01059 | -0.051 | -73.74
-9.5 | -0.735 | 0.00959 | -0.052 | -76.661
-9 | -0.69 | 0.00902 | -0.053 | -76.504
-8.5 | -0.634 | 0.00854 | -0.054 | -74.255
-8 | -0.576 | 0.00808 | -0.054 | -71.256
-7.5 | -0.517 | 0.00794 | -0.055 | -65.057
-7 | -0.457 | 0.00766 | -0.056 | -59.614
-6.5 | -0.396 | 0.00746 | -0.056 | -53.066
-6 | -0.335 | 0.0073 | -0.057 | -45.902
-5.5 | -0.273 | 0.00715 | -0.058 | -38.201
-5 | -0.211 | 0.00672 | -0.058 | -31.443
-4.5 | -0.149 | 0.00661 | -0.059 | -22.557
-4 | -0.086 | 0.00647 | -0.06 | -13.352
-3.5 | -0.024 | 0.00633 | -0.06 | -3.741
-3 | 0.039 | 0.00601 | -0.061 | 6.521
-2.5 | 0.102 | 0.00587 | -0.062 | 17.451
-2 | 0.165 | 0.00575 | -0.063 | 28.768
-1.5 | 0.228 | 0.00568 | -0.063 | 40.251
-1 | 0.292 | 0.00556 | -0.064 | 52.421
-0.5 | 0.355 | 0.00556 | -0.065 | 63.771
0 | 0.418 | 0.00564 | -0.065 | 74.082
0.5 | 0.48 | 0.00574 | -0.066 | 83.743
1 | 0.543 | 0.00583 | -0.067 | 93.13
1.5 | 0.606 | 0.00593 | -0.067 | 102.201
2 | 0.669 | 0.00607 | -0.068 | 110.273
2.5 | 0.732 | 0.00622 | -0.069 | 117.561
3 | 0.794 | 0.0064 | -0.069 | 124.066
3.5 | 0.851 | 0.00659 | -0.07 | 129.166
4 | 0.906 | 0.00632 | -0.07 | 143.2
4.5 | 0.963 | 0.00735 | -0.071 | 131.08
5 | 1.019 | 0.00802 | -0.071 | 127.018
5.5 | 1.076 | 0.00854 | -0.071 | 126.078
6 | 1.133 | 0.00908 | -0.072 | 124.802
6.5 | 1.189 | 0.00967 | -0.072 | 122.882
7 | 1.243 | 0.01053 | -0.073 | 117.998
7.5 | 1.296 | 0.01152 | -0.073 | 112.547
8 | 1.348 | 0.01248 | -0.074 | 108.014
8.5 | 1.399 | 0.01349 | -0.074 | 103.726
9 | 1.448 | 0.01433 | -0.074 | 101.071
9.5 | 1.496 | 0.01515 | -0.075 | 98.762
10 | 1.543 | 0.01604 | -0.075 | 96.186
10.5 | 1.585 | 0.01822 | -0.076 | 86.982
11 | 1.626 | 0.01922 | -0.076 | 84.612
11.5 | 1.665 | 0.02025 | -0.077 | 82.228
12 | 1.701 | 0.02127 | -0.077 | 79.984
12.5 | 1.735 | 0.02247 | -0.078 | 77.21
13 | 1.765 | 0.02372 | -0.078 | 74.423
13.5 | 1.79 | 0.02503 | -0.078 | 71.529
14 | 1.811 | 0.02647 | -0.079 | 68.433
14.5 | 1.829 | 0.0279 | -0.079 | 65.531
15 | 1.842 | 0.02958 | -0.08 | 62.256
15.5 | 1.851 | 0.03136 | -0.08 | 59.026
16 | 1.856 | 0.03328 | -0.08 | 55.773
16.5 | 1.856 | 0.0352 | -0.081 | 52.727
17 | 1.85 | 0.03728 | -0.081 | 49.625
17.5 | 1.84 | 0.03901 | -0.081 | 47.161
18 | 1.825 | 0.04168 | -0.082 | 43.799
18.5 | 1.807 | 0.04425 | -0.082 | 40.84
19 | 1.786 | 0.04698 | -0.082 | 38.01
19.5 | 1.761 | 0.04989 | -0.083 | 35.294
20 | 1.733 | 0.0528 | -0.083 | 32.829

## 106. Re 10M Mach 0.00 (2)
BIGFOIL.COM POLAR EXPORT
NACA63-520 a=0.5
NACA63-520 a=0.5 |  |  |  | Cl Max: | 1.6525 | at alpha= | 20 | deg
XFOIL ncrit=9 |  |  |  | L/D Max: | 181.104 | at alpha= | 6 | deg
Re: | 10000000 |  |  | Cd Min: | 0.0776 | at alpha= | 20 | deg
Mach: | 0 |  |  | Cl=0 at alpha= | -3.3577 | deg
|  |  |  | @ Cl=0.1, Cd= | 0.0051121
|  |  |  | @ Cl=0.4, Cd= | 0.0044982
|  |  |  | @ Cl=0.6, Cd= | 0.0046143
alpha (deg) | Cl | Cd | Cm | Cl/Cd
-20 | -1.3413 | 0.04535 | -0.0756 | -29.5766
-19.5 | -1.3424 | 0.04012 | -0.0771 | -33.4596
-19 | -1.343 | 0.0353 | -0.0781 | -38.0453
-18.5 | -1.3353 | 0.03151 | -0.0784 | -42.377
-18 | -1.3264 | 0.02804 | -0.0782 | -47.3039
-17.5 | -1.312 | 0.02514 | -0.0777 | -52.1877
-17 | -1.2978 | 0.02248 | -0.0767 | -57.7313
-16.5 | -1.2801 | 0.02023 | -0.0752 | -63.2773
-16 | -1.2664 | 0.01804 | -0.0729 | -70.1996
-15.5 | -1.2462 | 0.01649 | -0.0703 | -75.5731
-15 | -1.2288 | 0.01518 | -0.0666 | -80.9486
-14.5 | -1.2154 | 0.0143 | -0.0608 | -84.993
-14 | -1.1774 | 0.01358 | -0.0587 | -86.701
-13.5 | -1.1344 | 0.01293 | -0.0573 | -87.734
-13 | -1.0878 | 0.01235 | -0.0564 | -88.081
-12.5 | -1.0411 | 0.01166 | -0.0555 | -89.2882
-12 | -0.9991 | 0.01053 | -0.0541 | -94.8813
-11.5 | -0.9467 | 0.01003 | -0.0539 | -94.3868
-11 | -0.893 | 0.00956 | -0.054 | -93.41
-10.5 | -0.8375 | 0.00921 | -0.0542 | -90.9338
-10 | -0.7818 | 0.00883 | -0.0545 | -88.5391
-9.5 | -0.7249 | 0.00851 | -0.0549 | -85.1821
-9 | -0.6677 | 0.0082 | -0.0554 | -81.4268
-8.5 | -0.6097 | 0.00796 | -0.056 | -76.5955
-8 | -0.5515 | 0.00767 | -0.0567 | -71.9035
-7.5 | -0.4926 | 0.00745 | -0.0574 | -66.1208
-7 | -0.4339 | 0.00721 | -0.0581 | -60.1803
-6.5 | -0.3747 | 0.00699 | -0.0589 | -53.6052
-6 | -0.3152 | 0.00676 | -0.0597 | -46.6272
-5.5 | -0.256 | 0.00649 | -0.0606 | -39.4453
-5 | -0.1968 | 0.00622 | -0.0614 | -31.6399
-4.5 | -0.1371 | 0.00596 | -0.0624 | -23.0034
-4 | -0.077 | 0.00577 | -0.0633 | -13.3449
-3.5 | -0.0171 | 0.00557 | -0.0643 | -3.07
-2.5 | 0.1031 | 0.0051 | -0.0664 | 20.2157
-2 | 0.1627 | 0.00479 | -0.0675 | 33.9666
-1.5 | 0.2228 | 0.00455 | -0.0686 | 48.967
-1 | 0.2835 | 0.00451 | -0.0697 | 62.8603
-0.5 | 0.3447 | 0.00448 | -0.0709 | 76.942
0 | 0.4055 | 0.0045 | -0.072 | 90.1111
0.5 | 0.4665 | 0.00449 | -0.0732 | 103.8976
1 | 0.527 | 0.00456 | -0.0743 | 115.5702
1.5 | 0.5878 | 0.00459 | -0.0755 | 128.061
2 | 0.6481 | 0.00471 | -0.0766 | 137.6008
2.5 | 0.7087 | 0.00474 | -0.0777 | 149.5148
3 | 0.7685 | 0.00487 | -0.0788 | 157.8029
3.5 | 0.8282 | 0.00498 | -0.0798 | 166.3052
4 | 0.8874 | 0.00514 | -0.0808 | 172.6459
4.5 | 0.9455 | 0.00537 | -0.0816 | 176.0708
5 | 1.0031 | 0.00559 | -0.0824 | 179.4454
5.5 | 1.0596 | 0.00589 | -0.083 | 179.8981
6 | 1.1156 | 0.00616 | -0.0835 | 181.1039
6.5 | 1.1678 | 0.00664 | -0.0835 | 175.8735
7 | 1.2094 | 0.00761 | -0.0819 | 158.9225
8 | 1.2845 | 0.00921 | -0.077 | 139.468
8.5 | 1.2977 | 0.01002 | -0.0702 | 129.511
9 | 1.3129 | 0.01104 | -0.0644 | 118.9221
9.5 | 1.3318 | 0.0123 | -0.0599 | 108.2764
10.5 | 1.3666 | 0.01554 | -0.0519 | 87.9408
11 | 1.3834 | 0.01741 | -0.0484 | 79.4601
11.5 | 1.4008 | 0.01935 | -0.0452 | 72.3928
12 | 1.4113 | 0.02142 | -0.0412 | 65.887
12.5 | 1.4344 | 0.02452 | -0.0413 | 58.4992
13.5 | 1.4988 | 0.03021 | -0.0437 | 49.6127
14 | 1.5193 | 0.03309 | -0.0427 | 45.9142
14.5 | 1.5419 | 0.0357 | -0.0417 | 43.1905
15 | 1.5576 | 0.03894 | -0.0404 | 40
15.5 | 1.5741 | 0.0421 | -0.0393 | 37.3895
16 | 1.5861 | 0.04554 | -0.0378 | 34.8287
16.5 | 1.5959 | 0.04904 | -0.0361 | 32.5428
17 | 1.5899 | 0.05168 | -0.0304 | 30.7643
17.5 | 1.6015 | 0.05549 | -0.0296 | 28.8611
18 | 1.611 | 0.0597 | -0.0292 | 26.9849
18.5 | 1.6231 | 0.06379 | -0.0291 | 25.4444
19 | 1.6375 | 0.06773 | -0.0293 | 24.1769
19.5 | 1.6445 | 0.07263 | -0.0298 | 22.6422
20 | 1.6525 | 0.0776 | -0.0305 | 21.2951

## 107. Re 10M Mach 0.10 (1)
BIGFOIL.COM POLAR EXPORT
NACA63-520 a=0.5
NACA63-520 a=0.5 |  |  |  | Cl Max: | 1.846 | at alpha= | 16 | deg
JavaFoil+Calcfoil stall+Eppler ext transition |  |  |  | L/D Max: | 130.979 | at alpha= | 4.5 | deg
Re: | 10000000 |  |  | Cd Min: | 0.00556 | at alpha= | -0.5 | deg
Mach: | 0.1 |  |  | Cl=0 at alpha= | -3.3095 | deg
|  |  |  | @ Cl=0.1, Cd= | 0.005877
|  |  |  | @ Cl=0.4, Cd= | 0.0056494
|  |  |  | @ Cl=0.6, Cd= | 0.0058643
alpha (deg) | Cl | Cd | Cm | Cl/Cd
-20 | -0.906 | 0.11124 | -0.03 | -8.146
-19.5 | -0.939 | 0.09154 | -0.032 | -10.253
-19 | -0.954 | 0.08736 | -0.032 | -10.923
-18.5 | -0.983 | 0.07128 | -0.034 | -13.787
-18 | -0.999 | 0.06426 | -0.035 | -15.549
-17.5 | -1.014 | 0.05718 | -0.036 | -17.73
-17 | -1.026 | 0.05067 | -0.037 | -20.243
-16.5 | -1.033 | 0.04556 | -0.038 | -22.671
-16 | -1.039 | 0.03983 | -0.039 | -26.086
-15.5 | -1.042 | 0.03467 | -0.04 | -30.055
-15 | -1.041 | 0.02989 | -0.041 | -34.844
-14.5 | -1.035 | 0.02633 | -0.042 | -39.314
-14 | -1.024 | 0.02329 | -0.043 | -43.969
-13.5 | -1.008 | 0.02083 | -0.044 | -48.41
-13 | -0.989 | 0.01853 | -0.045 | -53.36
-12.5 | -0.964 | 0.01667 | -0.046 | -57.842
-12 | -0.935 | 0.01508 | -0.047 | -62.015
-11.5 | -0.903 | 0.0137 | -0.048 | -65.91
-11 | -0.866 | 0.01265 | -0.049 | -68.408
-10.5 | -0.826 | 0.01163 | -0.05 | -70.969
-10 | -0.783 | 0.0107 | -0.051 | -73.192
-9.5 | -0.737 | 0.00927 | -0.052 | -79.488
-9 | -0.693 | 0.00907 | -0.053 | -76.445
-8.5 | -0.637 | 0.00867 | -0.054 | -73.49
-8 | -0.578 | 0.0081 | -0.055 | -71.376
-7.5 | -0.519 | 0.00796 | -0.055 | -65.195
-7 | -0.459 | 0.00768 | -0.056 | -59.744
-6.5 | -0.398 | 0.00753 | -0.057 | -52.841
-6 | -0.336 | 0.00731 | -0.057 | -46.015
-5.5 | -0.275 | 0.00716 | -0.058 | -38.373
-5 | -0.212 | 0.00677 | -0.059 | -31.383
-4.5 | -0.15 | 0.00666 | -0.059 | -22.501
-4 | -0.087 | 0.00653 | -0.06 | -13.302
-3.5 | -0.024 | 0.00633 | -0.061 | -3.761
-3 | 0.039 | 0.00602 | -0.061 | 6.544
-2.5 | 0.103 | 0.00587 | -0.062 | 17.528
-2 | 0.166 | 0.00575 | -0.063 | 28.908
-1.5 | 0.23 | 0.0057 | -0.064 | 40.256
-1 | 0.293 | 0.00559 | -0.064 | 52.448
-0.5 | 0.356 | 0.00556 | -0.065 | 64.063
0 | 0.42 | 0.00569 | -0.066 | 73.789
0.5 | 0.483 | 0.00574 | -0.066 | 84.143
1 | 0.546 | 0.00583 | -0.067 | 93.614
1.5 | 0.609 | 0.00587 | -0.068 | 103.781
2 | 0.672 | 0.00607 | -0.068 | 110.813
2.5 | 0.735 | 0.00623 | -0.069 | 118.12
3 | 0.798 | 0.00641 | -0.07 | 124.653
3.5 | 0.856 | 0.0066 | -0.07 | 129.563
4 | 0.909 | 0.00702 | -0.071 | 129.504
4.5 | 0.967 | 0.00738 | -0.071 | 130.979
5 | 1.023 | 0.00809 | -0.071 | 126.47
5.5 | 1.081 | 0.0086 | -0.072 | 125.611
6 | 1.138 | 0.00917 | -0.072 | 124.088
6.5 | 1.194 | 0.00978 | -0.073 | 122.078
7 | 1.248 | 0.01067 | -0.073 | 117.015
7.5 | 1.302 | 0.01167 | -0.073 | 111.518
8 | 1.354 | 0.01267 | -0.074 | 106.858
8.5 | 1.404 | 0.01366 | -0.074 | 102.773
9 | 1.454 | 0.0145 | -0.075 | 100.242
9.5 | 1.502 | 0.01537 | -0.075 | 97.73
10 | 1.548 | 0.01628 | -0.076 | 95.108
10.5 | 1.59 | 0.0185 | -0.076 | 85.934
11 | 1.632 | 0.01951 | -0.077 | 83.63
11.5 | 1.67 | 0.02059 | -0.077 | 81.078
12 | 1.706 | 0.02163 | -0.077 | 78.864
12.5 | 1.738 | 0.02283 | -0.078 | 76.121
13 | 1.767 | 0.02416 | -0.078 | 73.155
13.5 | 1.791 | 0.02552 | -0.079 | 70.168
14 | 1.811 | 0.02697 | -0.079 | 67.142
14.5 | 1.826 | 0.02846 | -0.08 | 64.174
15 | 1.837 | 0.03014 | -0.08 | 60.95
15.5 | 1.844 | 0.03194 | -0.08 | 57.721
16 | 1.846 | 0.03398 | -0.081 | 54.341
16.5 | 1.843 | 0.03598 | -0.081 | 51.218
17 | 1.833 | 0.03809 | -0.081 | 48.13
17.5 | 1.819 | 0.0403 | -0.082 | 45.132
18 | 1.801 | 0.04274 | -0.082 | 42.139
18.5 | 1.778 | 0.04545 | -0.082 | 39.125
19 | 1.752 | 0.04858 | -0.083 | 36.058
19.5 | 1.722 | 0.0514 | -0.083 | 33.51
20 | 1.689 | 0.05494 | -0.083 | 30.747

## 108. Re 10M Mach 0.10 (2)
BIGFOIL.COM POLAR EXPORT
NACA63-520 a=0.5
NACA63-520 a=0.5 |  |  |  | Cl Max: | 1.647 | at alpha= | 20 | deg
XFOIL ncrit=9 |  |  |  | L/D Max: | 181.486 | at alpha= | 6 | deg
Re: | 10000000 |  |  | Cd Min: | 0.08045 | at alpha= | 20 | deg
Mach: | 0.1 |  |  | Cl=0 at alpha= | -3.3593 | deg
|  |  |  | @ Cl=0.1, Cd= | 0.0051335
|  |  |  | @ Cl=0.4, Cd= | 0.0045073
|  |  |  | @ Cl=0.6, Cd= | 0.0046247
alpha (deg) | Cl | Cd | Cm | Cl/Cd
-20 | -1.3212 | 0.04925 | -0.0762 | -26.8264
-19.5 | -1.3244 | 0.04355 | -0.0782 | -30.411
-19 | -1.3258 | 0.03841 | -0.0795 | -34.5171
-18.5 | -1.3196 | 0.03422 | -0.0802 | -38.5622
-18 | -1.314 | 0.03028 | -0.0803 | -43.395
-17.5 | -1.3021 | 0.02701 | -0.08 | -48.2081
-17 | -1.2897 | 0.02402 | -0.0791 | -53.6928
-16.5 | -1.2739 | 0.02146 | -0.0779 | -59.3616
-16 | -1.2606 | 0.01904 | -0.0759 | -66.208
-15.5 | -1.2406 | 0.01727 | -0.0736 | -71.8356
-15 | -1.2222 | 0.01575 | -0.0703 | -77.6
-14.5 | -1.2077 | 0.01459 | -0.0654 | -82.7759
-14 | -1.1815 | 0.01385 | -0.0611 | -85.3069
-13.5 | -1.1401 | 0.01316 | -0.0593 | -86.6337
-13 | -1.0942 | 0.01254 | -0.0581 | -87.2568
-12.5 | -1.0468 | 0.01189 | -0.0572 | -88.0404
-12 | -1.006 | 0.01068 | -0.0554 | -94.1948
-11.5 | -0.9536 | 0.01014 | -0.0551 | -94.0434
-11 | -0.8995 | 0.00967 | -0.055 | -93.0196
-10.5 | -0.8438 | 0.00929 | -0.0551 | -90.8288
-10 | -0.7877 | 0.00889 | -0.0553 | -88.6052
-9.5 | -0.7303 | 0.00858 | -0.0557 | -85.1166
-9 | -0.6727 | 0.00825 | -0.0561 | -81.5394
-8.5 | -0.6141 | 0.008 | -0.0567 | -76.7625
-8 | -0.5555 | 0.00771 | -0.0573 | -72.0493
-7.5 | -0.4961 | 0.00748 | -0.0579 | -66.3235
-7 | -0.4369 | 0.00724 | -0.0586 | -60.3453
-6.5 | -0.3772 | 0.00702 | -0.0594 | -53.7322
-6 | -0.3173 | 0.00679 | -0.0602 | -46.7305
-5.5 | -0.2576 | 0.00653 | -0.061 | -39.4487
-5 | -0.1981 | 0.00624 | -0.0619 | -31.7468
-4.5 | -0.1379 | 0.00598 | -0.0628 | -23.0602
-4 | -0.0773 | 0.00579 | -0.0638 | -13.3506
-3.5 | -0.017 | 0.00559 | -0.0647 | -3.0411
-3 | 0.0434 | 0.00533 | -0.0658 | 8.1426
-2.5 | 0.1039 | 0.00512 | -0.0668 | 20.293
-2 | 0.1639 | 0.0048 | -0.0679 | 34.1458
-1.5 | 0.2244 | 0.00456 | -0.069 | 49.2105
-1 | 0.2855 | 0.00452 | -0.0701 | 63.1637
-0.5 | 0.3472 | 0.00449 | -0.0713 | 77.3274
0 | 0.4083 | 0.00451 | -0.0725 | 90.5322
0.5 | 0.4698 | 0.0045 | -0.0736 | 104.4
1 | 0.5307 | 0.00457 | -0.0748 | 116.1269
1.5 | 0.5919 | 0.00461 | -0.0759 | 128.3948
2 | 0.6526 | 0.00472 | -0.077 | 138.2627
2.5 | 0.7136 | 0.00475 | -0.0782 | 150.2316
3 | 0.774 | 0.00488 | -0.0792 | 158.6066
3.5 | 0.8341 | 0.005 | -0.0803 | 166.82
4 | 0.8937 | 0.00515 | -0.0812 | 173.534
4.5 | 0.9522 | 0.00538 | -0.0821 | 176.9888
5 | 1.0102 | 0.00562 | -0.0828 | 179.7509
5.5 | 1.0671 | 0.00591 | -0.0834 | 180.5584
6 | 1.1234 | 0.00619 | -0.0839 | 181.4863
6.5 | 1.1759 | 0.00668 | -0.0838 | 176.0329
7.5 | 1.2536 | 0.00859 | -0.0794 | 145.9371
8 | 1.2895 | 0.0093 | -0.0765 | 138.6559
8.5 | 1.2961 | 0.01021 | -0.0685 | 126.9442
9 | 1.3124 | 0.01133 | -0.0631 | 115.8341
9.5 | 1.3323 | 0.01265 | -0.0588 | 105.3202
10 | 1.352 | 0.01415 | -0.0549 | 95.5477
10.5 | 1.3658 | 0.0161 | -0.0507 | 84.8323
11 | 1.3842 | 0.01794 | -0.0474 | 77.1572
11.5 | 1.3988 | 0.0201 | -0.0439 | 69.592
12 | 1.4123 | 0.02238 | -0.0409 | 63.1055
12.5 | 1.4369 | 0.02552 | -0.0411 | 56.3049
13 | 1.4771 | 0.02852 | -0.0439 | 51.7917
13.5 | 1.4985 | 0.0314 | -0.043 | 47.7229
14 | 1.5173 | 0.03445 | -0.0418 | 44.0435
14.5 | 1.5375 | 0.03733 | -0.0407 | 41.1867
15 | 1.5528 | 0.04065 | -0.0394 | 38.1993
15.5 | 1.5707 | 0.04362 | -0.0381 | 36.0087
16 | 1.5823 | 0.04709 | -0.0365 | 33.6016
16.5 | 1.5877 | 0.05064 | -0.034 | 31.3527
17 | 1.5823 | 0.0539 | -0.0292 | 29.3562
17.5 | 1.5946 | 0.05779 | -0.0286 | 27.593
18 | 1.6085 | 0.06161 | -0.0283 | 26.1078
18.5 | 1.6202 | 0.06592 | -0.0284 | 24.5783
19 | 1.6293 | 0.07063 | -0.0287 | 23.0681
19.5 | 1.6362 | 0.0757 | -0.0292 | 21.6143
20 | 1.647 | 0.08045 | -0.03 | 20.4723

## 109. Re 10M Mach 0.25 (1)
BIGFOIL.COM POLAR EXPORT
NACA63-520 a=0.5
NACA63-520 a=0.5 |  |  |  | Cl Max: | 1.795 | at alpha= | 14.5 | deg
JavaFoil+Calcfoil stall+Eppler ext transition |  |  |  | L/D Max: | 127.794 | at alpha= | 4 | deg
Re: | 10000000 |  |  | Cd Min: | 0.00566 | at alpha= | -0.5 | deg
Mach: | 0.25 |  |  | Cl=0 at alpha= | -3.3125 | deg
|  |  |  | @ Cl=0.1, Cd= | 0.0059509
|  |  |  | @ Cl=0.4, Cd= | 0.0057123
|  |  |  | @ Cl=0.6, Cd= | 0.006026
alpha (deg) | Cl | Cd | Cm | Cl/Cd
-18.5 | -0.655 | 0.12315 | -0.029 | -5.323
-18 | -0.703 | 0.11192 | -0.03 | -6.282
-17.5 | -0.745 | 0.10392 | -0.031 | -7.171
-17 | -0.79 | 0.08959 | -0.033 | -8.812
-16.5 | -0.844 | 0.06605 | -0.037 | -12.774
-16 | -0.873 | 0.0602 | -0.038 | -14.505
-15.5 | -0.903 | 0.05108 | -0.039 | -17.67
-15 | -0.923 | 0.04443 | -0.04 | -20.782
-14.5 | -0.939 | 0.03826 | -0.042 | -24.532
-14 | -0.953 | 0.03053 | -0.043 | -31.235
-13.5 | -0.956 | 0.02622 | -0.044 | -36.456
-13 | -0.951 | 0.02267 | -0.046 | -41.958
-12.5 | -0.939 | 0.01988 | -0.047 | -47.235
-12 | -0.92 | 0.01762 | -0.048 | -52.218
-11.5 | -0.895 | 0.01575 | -0.049 | -56.842
-11 | -0.865 | 0.01416 | -0.05 | -61.052
-10.5 | -0.828 | 0.01302 | -0.051 | -63.633
-10 | -0.789 | 0.01177 | -0.052 | -67.014
-9.5 | -0.744 | 0.01088 | -0.053 | -68.443
-9 | -0.697 | 0.01008 | -0.054 | -69.085
-8.5 | -0.645 | 0.00958 | -0.055 | -67.374
-8 | -0.592 | 0.00841 | -0.056 | -70.393
-7.5 | -0.532 | 0.00814 | -0.057 | -65.321
-7 | -0.47 | 0.00792 | -0.057 | -59.4
-6.5 | -0.408 | 0.00768 | -0.058 | -53.128
-6 | -0.345 | 0.00751 | -0.059 | -45.994
-5.5 | -0.282 | 0.0073 | -0.06 | -38.596
-5 | -0.218 | 0.00688 | -0.06 | -31.713
-4.5 | -0.154 | 0.00675 | -0.061 | -22.781
-4 | -0.089 | 0.00658 | -0.062 | -13.569
-3.5 | -0.024 | 0.00642 | -0.062 | -3.811
-3 | 0.04 | 0.00616 | -0.063 | 6.567
-2.5 | 0.106 | 0.00593 | -0.064 | 17.838
-2 | 0.171 | 0.00586 | -0.065 | 29.164
-1.5 | 0.236 | 0.00576 | -0.065 | 40.959
-1 | 0.301 | 0.00567 | -0.066 | 53.105
-0.5 | 0.366 | 0.00566 | -0.067 | 64.682
0 | 0.431 | 0.00576 | -0.067 | 74.895
0.5 | 0.496 | 0.00586 | -0.068 | 84.679
1 | 0.561 | 0.00596 | -0.069 | 94.082
1.5 | 0.626 | 0.00607 | -0.07 | 103.228
2 | 0.691 | 0.00622 | -0.07 | 111.117
2.5 | 0.756 | 0.00638 | -0.071 | 118.376
3 | 0.816 | 0.00642 | -0.071 | 127.131
3.5 | 0.87 | 0.00691 | -0.072 | 125.859
4 | 0.93 | 0.00728 | -0.072 | 127.794
4.5 | 0.989 | 0.00774 | -0.073 | 127.718
5 | 1.047 | 0.00848 | -0.073 | 123.571
5.5 | 1.106 | 0.00906 | -0.073 | 122.001
6 | 1.164 | 0.00967 | -0.074 | 120.383
6.5 | 1.221 | 0.01036 | -0.074 | 117.899
7 | 1.276 | 0.0114 | -0.075 | 112.015
7.5 | 1.331 | 0.01247 | -0.075 | 106.717
8 | 1.383 | 0.01365 | -0.076 | 101.37
8.5 | 1.435 | 0.01467 | -0.076 | 97.819
9 | 1.484 | 0.01562 | -0.077 | 95.028
9.5 | 1.532 | 0.01655 | -0.077 | 92.551
10 | 1.577 | 0.01764 | -0.078 | 89.378
10.5 | 1.618 | 0.02005 | -0.078 | 80.685
11 | 1.657 | 0.02122 | -0.078 | 78.078
11.5 | 1.691 | 0.02242 | -0.079 | 75.438
12 | 1.722 | 0.0237 | -0.079 | 72.677
12.5 | 1.749 | 0.02515 | -0.08 | 69.545
13 | 1.772 | 0.02662 | -0.08 | 66.559
13.5 | 1.785 | 0.02827 | -0.081 | 63.137
14 | 1.793 | 0.03007 | -0.081 | 59.634
14.5 | 1.795 | 0.0319 | -0.081 | 56.264
15 | 1.789 | 0.03411 | -0.082 | 52.449
15.5 | 1.777 | 0.03648 | -0.082 | 48.71
16 | 1.758 | 0.03883 | -0.082 | 45.279
16.5 | 1.729 | 0.04138 | -0.083 | 41.794
17 | 1.691 | 0.04425 | -0.083 | 38.209
17.5 | 1.644 | 0.04716 | -0.083 | 34.87
18 | 1.59 | 0.05109 | -0.084 | 31.128
18.5 | 1.529 | 0.05555 | -0.084 | 27.525
19 | 1.462 | 0.05983 | -0.084 | 24.427
19.5 | 1.388 | 0.06508 | -0.084 | 21.329

## 110. Re 10M Mach 0.25 (2)
BIGFOIL.COM POLAR EXPORT
NACA63-520 a=0.5
NACA63-520 a=0.5 |  |  |  | Cl Max: | 1.6164 | at alpha= | 20 | deg
XFOIL ncrit=9 |  |  |  | L/D Max: | 183.897 | at alpha= | 5.5 | deg
Re: | 10000000 |  |  | Cd Min: | 0.0962 | at alpha= | 20 | deg
Mach: | 0.25 |  |  | Cl=0 at alpha= | -3.3662 | deg
|  |  |  | @ Cl=0.1, Cd= | 0.0052213
|  |  |  | @ Cl=0.4, Cd= | 0.0045662
|  |  |  | @ Cl=0.6, Cd= | 0.0046682
alpha (deg) | Cl | Cd | Cm | Cl/Cd
-20 | -1.1776 | 0.07657 | -0.0717 | -15.3794
-19.5 | -1.2038 | 0.06642 | -0.0777 | -18.1241
-19 | -1.2263 | 0.0574 | -0.0824 | -21.3641
-18.5 | -1.2365 | 0.05027 | -0.0855 | -24.5972
-18 | -1.2385 | 0.04437 | -0.0875 | -27.913
-17.5 | -1.234 | 0.03941 | -0.0887 | -31.3118
-17 | -1.232 | 0.03459 | -0.0893 | -35.6172
-16.5 | -1.2302 | 0.03005 | -0.0893 | -40.9384
-16 | -1.2249 | 0.02609 | -0.0886 | -46.949
-15.5 | -1.2112 | 0.02293 | -0.0874 | -52.8216
-15 | -1.1955 | 0.02021 | -0.0856 | -59.1539
-14.5 | -1.1763 | 0.01796 | -0.0832 | -65.4955
-14 | -1.157 | 0.01608 | -0.0799 | -71.9527
-13.5 | -1.1397 | 0.01463 | -0.0753 | -77.9016
-13 | -1.1202 | 0.01373 | -0.0694 | -81.5878
-12.5 | -1.0778 | 0.01294 | -0.0667 | -83.2921
-12 | -1.0298 | 0.01224 | -0.0649 | -84.134
-11.5 | -0.979 | 0.01154 | -0.0634 | -84.8354
-11 | -0.9343 | 0.01036 | -0.0613 | -90.1834
-10.5 | -0.878 | 0.00981 | -0.0607 | -89.5005
-10 | -0.8197 | 0.00934 | -0.0603 | -87.7623
-9.5 | -0.7604 | 0.00892 | -0.0602 | -85.2466
-9 | -0.6999 | 0.00859 | -0.0602 | -81.4785
-8.5 | -0.6392 | 0.00823 | -0.0604 | -77.6671
-8 | -0.5776 | 0.00794 | -0.0607 | -72.7456
-7.5 | -0.5159 | 0.00766 | -0.0611 | -67.3499
-7 | -0.4539 | 0.00742 | -0.0616 | -61.1725
-6.5 | -0.3914 | 0.00718 | -0.0623 | -54.5125
-6 | -0.329 | 0.00693 | -0.0629 | -47.4747
-5.5 | -0.2668 | 0.00668 | -0.0636 | -39.9401
-5 | -0.2048 | 0.00637 | -0.0644 | -32.1507
-4.5 | -0.1423 | 0.00609 | -0.0652 | -23.3662
-4 | -0.0796 | 0.00588 | -0.0661 | -13.5374
-3.5 | -0.0168 | 0.00565 | -0.0671 | -2.9735
-3 | 0.046 | 0.00542 | -0.0681 | 8.4871
-2.5 | 0.1085 | 0.00519 | -0.0691 | 20.9056
-2 | 0.1709 | 0.00485 | -0.0702 | 35.2371
-1.5 | 0.2334 | 0.00462 | -0.0713 | 50.5195
-1 | 0.2971 | 0.00456 | -0.0725 | 65.1535
-0.5 | 0.3608 | 0.00456 | -0.0737 | 79.1228
0 | 0.4244 | 0.00457 | -0.0749 | 92.8665
0.5 | 0.4882 | 0.00456 | -0.0761 | 107.0614
1 | 0.5514 | 0.00463 | -0.0773 | 119.0929
1.5 | 0.615 | 0.00468 | -0.0785 | 131.4103
2 | 0.6781 | 0.00478 | -0.0796 | 141.8619
2.5 | 0.7413 | 0.00485 | -0.0807 | 152.8454
3 | 0.8043 | 0.00495 | -0.0818 | 162.4848
3.5 | 0.8668 | 0.00509 | -0.0828 | 170.2947
4 | 0.9289 | 0.00524 | -0.0837 | 177.271
4.5 | 0.99 | 0.00546 | -0.0845 | 181.3187
5 | 1.0497 | 0.00574 | -0.0851 | 182.8746
5.5 | 1.1089 | 0.00603 | -0.0855 | 183.8972
6 | 1.1665 | 0.00637 | -0.0857 | 183.124
6.5 | 1.2204 | 0.00687 | -0.0853 | 177.6419
7 | 1.2623 | 0.00777 | -0.083 | 162.4582
7.5 | 1.2877 | 0.00895 | -0.078 | 143.8771
8 | 1.2904 | 0.00998 | -0.069 | 129.2986
8.5 | 1.3004 | 0.01147 | -0.0625 | 113.374
9 | 1.3199 | 0.01299 | -0.058 | 101.6089
9.5 | 1.3316 | 0.01504 | -0.053 | 88.5372
10 | 1.3496 | 0.017 | -0.0491 | 79.3882
10.5 | 1.3655 | 0.01919 | -0.0453 | 71.1569
11 | 1.3806 | 0.02155 | -0.0417 | 64.065
11.5 | 1.3914 | 0.02432 | -0.0381 | 57.2122
12 | 1.4113 | 0.02734 | -0.037 | 51.6203
13 | 1.4687 | 0.0352 | -0.0402 | 41.7244
13.5 | 1.4855 | 0.03854 | -0.0385 | 38.5444
14 | 1.5003 | 0.04206 | -0.0368 | 35.6705
14.5 | 1.5191 | 0.04516 | -0.0352 | 33.6382
15 | 1.5283 | 0.04898 | -0.033 | 31.2025
15.5 | 1.522 | 0.05207 | -0.0273 | 29.2299
16 | 1.5315 | 0.0562 | -0.0258 | 27.2509
16.5 | 1.5435 | 0.06045 | -0.0251 | 25.5335
17 | 1.5592 | 0.0645 | -0.0247 | 24.1736
17.5 | 1.5707 | 0.0692 | -0.0247 | 22.698
18 | 1.5824 | 0.07403 | -0.025 | 21.3751
18.5 | 1.5907 | 0.07941 | -0.0255 | 20.0315
19 | 1.5982 | 0.08503 | -0.0264 | 18.7957
19.5 | 1.6087 | 0.09037 | -0.0275 | 17.8013
20 | 1.6164 | 0.0962 | -0.0289 | 16.8025

## 111. Re 10M Mach 0.50 (1)
BIGFOIL.COM POLAR EXPORT
NACA63-520 a=0.5
NACA63-520 a=0.5 |  |  |  | Cl Max: | 1.663 | at alpha= | 10.5 | deg
JavaFoil+Calcfoil stall+Eppler ext transition |  |  |  | L/D Max: | 116.76 | at alpha= | 4 | deg
Re: | 10000000 |  |  | Cd Min: | 0.0061 | at alpha= | -0.5 | deg
Mach: | 0.5 |  |  | Cl=0 at alpha= | -3.3125 | deg
|  |  |  | @ Cl=0.1, Cd= | 0.0063964
|  |  |  | @ Cl=0.4, Cd= | 0.0061012
|  |  |  | @ Cl=0.6, Cd= | 0.006558
alpha (deg) | Cl | Cd | Cm | Cl/Cd
-20 | -0.976 | 0.15592 | -0.029 | -6.257
-19.5 | -0.944 | 0.15166 | -0.029 | -6.225
-19 | -0.913 | 0.15012 | -0.029 | -6.082
-18.5 | -0.892 | 0.13359 | -0.031 | -6.677
-18 | -0.864 | 0.12528 | -0.032 | -6.897
-17.5 | -0.829 | 0.12442 | -0.03 | -6.663
-17 | -0.796 | 0.12154 | -0.029 | -6.549
-16.5 | -0.775 | 0.11758 | -0.032 | -6.587
-16 | -0.745 | 0.11126 | -0.032 | -6.693
-15.5 | -0.711 | 0.10945 | -0.031 | -6.495
-15 | -0.678 | 0.10722 | -0.029 | -6.326
-14.5 | -0.654 | 0.10356 | -0.032 | -6.316
-14 | -0.626 | 0.09453 | -0.033 | -6.626
-13.5 | -0.598 | 0.08774 | -0.033 | -6.814
-13 | -0.597 | 0.05842 | -0.043 | -10.222
-12.5 | -0.533 | 0.09068 | -0.029 | -5.88
-12 | -0.506 | 0.08164 | -0.031 | -6.198
-11.5 | -0.475 | 0.08805 | -0.029 | -5.39
-11 | -0.445 | 0.08535 | -0.029 | -5.219
-10.5 | -0.458 | 0.03692 | -0.05 | -12.417
-10 | -0.684 | 0.02392 | -0.054 | -28.572
-9.5 | -0.718 | 0.01905 | -0.056 | -37.709
-9 | -0.707 | 0.01558 | -0.058 | -45.4
-8.5 | -0.67 | 0.01359 | -0.059 | -49.317
-8 | -0.621 | 0.01214 | -0.06 | -51.132
-7.5 | -0.566 | 0.01091 | -0.062 | -51.854
-7 | -0.51 | 0.00907 | -0.063 | -56.261
-6.5 | -0.451 | 0.0087 | -0.065 | -51.799
-6 | -0.383 | 0.00846 | -0.066 | -45.264
-5.5 | -0.313 | 0.00806 | -0.067 | -38.863
-5 | -0.243 | 0.00781 | -0.067 | -31.081
-4.5 | -0.171 | 0.00727 | -0.068 | -23.579
-4 | -0.1 | 0.00711 | -0.069 | -14.007
-3.5 | -0.027 | 0.00692 | -0.07 | -3.946
-3 | 0.045 | 0.00663 | -0.071 | 6.818
-2.5 | 0.118 | 0.00632 | -0.071 | 18.698
-2 | 0.191 | 0.00627 | -0.072 | 30.456
-1.5 | 0.264 | 0.00621 | -0.073 | 42.508
-1 | 0.337 | 0.00611 | -0.074 | 55.128
-0.5 | 0.409 | 0.0061 | -0.075 | 67.093
0 | 0.482 | 0.00625 | -0.075 | 77.164
0.5 | 0.549 | 0.00615 | -0.075 | 89.368
1 | 0.619 | 0.00671 | -0.076 | 92.297
1.5 | 0.689 | 0.0069 | -0.077 | 99.913
2 | 0.759 | 0.00716 | -0.077 | 105.997
2.5 | 0.828 | 0.00748 | -0.078 | 110.702
3 | 0.897 | 0.00781 | -0.078 | 114.942
3.5 | 0.955 | 0.00819 | -0.079 | 116.595
4 | 1.022 | 0.00875 | -0.079 | 116.76
4.5 | 1.086 | 0.00967 | -0.08 | 112.358
5 | 1.15 | 0.01056 | -0.08 | 108.922
5.5 | 1.214 | 0.01147 | -0.081 | 105.838
6 | 1.277 | 0.01245 | -0.081 | 102.634
6.5 | 1.338 | 0.01356 | -0.082 | 98.736
7 | 1.397 | 0.01539 | -0.082 | 90.792
7.5 | 1.454 | 0.01713 | -0.083 | 84.872
8 | 1.507 | 0.0188 | -0.083 | 80.136
8.5 | 1.555 | 0.02027 | -0.084 | 76.697
9 | 1.597 | 0.02176 | -0.084 | 73.386
9.5 | 1.628 | 0.02561 | -0.085 | 63.577
10 | 1.653 | 0.02761 | -0.085 | 59.87
10.5 | 1.663 | 0.02983 | -0.086 | 55.768
11 | 1.644 | 0.03258 | -0.086 | 50.457
11.5 | 1.573 | 0.03567 | -0.086 | 44.103
12 | 1.302 | 0.04115 | -0.087 | 31.645
12.5 | 1.036 | 0.04524 | -0.087 | 22.908
13 | 1.067 | 0.04677 | -0.087 | 22.81
13.5 | 1.093 | 0.05216 | -0.087 | 20.964
14 | 1.123 | 0.05385 | -0.088 | 20.859
14.5 | 1.15 | 0.0593 | -0.088 | 19.396
15 | 1.18 | 0.05987 | -0.089 | 19.716
15.5 | 1.204 | 0.06774 | -0.088 | 17.772

## 112. Re 10M Mach 0.50 (2)
BIGFOIL.COM POLAR EXPORT
NACA63-520 a=0.5
NACA63-520 a=0.5 |  |  |  | Cl Max: | 1.5178 | at alpha= | 19 | deg
XFOIL ncrit=9 |  |  |  | L/D Max: | 193.896 | at alpha= | 5 | deg
Re: | 10000000 |  |  | Cd Min: | 0.16186 | at alpha= | 20 | deg
Mach: | 0.5 |  |  | Cl=0 at alpha= | -3.3951 | deg
|  |  |  | @ Cl=0.1, Cd= | 0.0056438
|  |  |  | @ Cl=0.4, Cd= | 0.00484
|  |  |  | @ Cl=0.6, Cd= | 0.0049197
alpha (deg) | Cl | Cd | Cm | Cl/Cd
-11.5 | -1.0462 | 0.01646 | -0.1099 | -63.5601
-11 | -1.0071 | 0.01444 | -0.1051 | -69.7438
-10.5 | -0.9757 | 0.01285 | -0.0989 | -75.93
-10 | -0.9388 | 0.01198 | -0.0917 | -78.3639
-9.5 | -0.8865 | 0.01089 | -0.0868 | -81.405
-9 | -0.8196 | 0.0102 | -0.0836 | -80.3529
-8.5 | -0.7494 | 0.00962 | -0.0812 | -77.9002
-8 | -0.6772 | 0.00913 | -0.0794 | -74.1731
-7.5 | -0.6044 | 0.00865 | -0.078 | -69.8728
-7 | -0.5306 | 0.00825 | -0.077 | -64.3152
-6.5 | -0.4563 | 0.00792 | -0.0765 | -57.6136
-6 | -0.3823 | 0.0076 | -0.0762 | -50.3026
-5.5 | -0.3081 | 0.00728 | -0.0762 | -42.3214
-5 | -0.2343 | 0.007 | -0.0764 | -33.4714
-4.5 | -0.1618 | 0.00663 | -0.0766 | -24.4042
-4 | -0.0885 | 0.0063 | -0.0772 | -14.0476
-3.5 | -0.0154 | 0.00606 | -0.0779 | -2.5413
-3 | 0.058 | 0.0058 | -0.0788 | 10
-2.5 | 0.1306 | 0.00553 | -0.0797 | 23.6166
-2 | 0.2027 | 0.00512 | -0.0808 | 39.5898
-1.5 | 0.2754 | 0.00487 | -0.0819 | 56.5503
-1 | 0.3496 | 0.00484 | -0.0832 | 72.2314
-0.5 | 0.4241 | 0.00484 | -0.0846 | 87.624
0 | 0.498 | 0.00488 | -0.0858 | 102.0492
0.5 | 0.5726 | 0.00489 | -0.0872 | 117.0961
1 | 0.6465 | 0.00497 | -0.0884 | 130.0805
1.5 | 0.7211 | 0.00505 | -0.0897 | 142.7921
2 | 0.795 | 0.00515 | -0.0908 | 154.3689
2.5 | 0.8688 | 0.00529 | -0.0919 | 164.2344
3 | 0.9423 | 0.00543 | -0.0927 | 173.5359
3.5 | 1.0159 | 0.00559 | -0.0935 | 181.7352
4 | 1.0888 | 0.00579 | -0.094 | 188.0484
4.5 | 1.1607 | 0.006 | -0.0943 | 193.45
5 | 1.2293 | 0.00634 | -0.0939 | 193.8959
5.5 | 1.2922 | 0.00681 | -0.0924 | 189.7504
6 | 1.3477 | 0.00737 | -0.0897 | 182.863
6.5 | 1.3694 | 0.00821 | -0.0815 | 166.7966
7 | 1.3698 | 0.01014 | -0.0719 | 135.0888
7.5 | 1.3713 | 0.0127 | -0.0638 | 107.9764
8.5 | 1.3521 | 0.01969 | -0.0482 | 68.6694
9 | 1.3381 | 0.02392 | -0.0414 | 55.9406
9.5 | 1.3299 | 0.02834 | -0.036 | 46.9266
10 | 1.3295 | 0.03267 | -0.0317 | 40.6948
10.5 | 1.3407 | 0.03661 | -0.0285 | 36.6211
11 | 1.3533 | 0.04069 | -0.0258 | 33.2588
11.5 | 1.3658 | 0.04496 | -0.0233 | 30.3781
12 | 1.3729 | 0.04985 | -0.0212 | 27.5406
12.5 | 1.3825 | 0.0564 | -0.0228 | 24.5124
13 | 1.3771 | 0.06195 | -0.0199 | 22.2292
13.5 | 1.386 | 0.06747 | -0.0189 | 20.5425
14 | 1.4009 | 0.07281 | -0.0184 | 19.2405
14.5 | 1.4183 | 0.07814 | -0.0182 | 18.1508
15 | 1.4343 | 0.08386 | -0.0183 | 17.1035
15.5 | 1.4519 | 0.08961 | -0.0187 | 16.2024
16 | 1.4649 | 0.09606 | -0.0197 | 15.2498
16.5 | 1.4794 | 0.10254 | -0.0208 | 14.4275
17 | 1.4908 | 0.10954 | -0.0225 | 13.6096
17.5 | 1.5017 | 0.11679 | -0.0246 | 12.8581
18 | 1.511 | 0.12433 | -0.027 | 12.1531
18.5 | 1.5164 | 0.13249 | -0.0301 | 11.4454
19 | 1.5178 | 0.14126 | -0.0339 | 10.7447
19.5 | 1.5125 | 0.15092 | -0.0387 | 10.0219
20 | 1.4986 | 0.16186 | -0.0449 | 9.2586

## 113. Re 12M Mach 0.00 (1)
BIGFOIL.COM POLAR EXPORT
NACA63-520 a=0.5
NACA63-520 a=0.5 |  |  |  | Cl Max: | 1.858 | at alpha= | 16 | deg
JavaFoil+Calcfoil stall+Eppler ext transition |  |  |  | L/D Max: | 127.688 | at alpha= | 3.5 | deg
Re: | 12000000 |  |  | Cd Min: | 0.00562 | at alpha= | -0.5 | deg
Mach: | 0 |  |  | Cl=0 at alpha= | -3.3095 | deg
|  |  |  | @ Cl=0.1, Cd= | 0.0058867
|  |  |  | @ Cl=0.4, Cd= | 0.0056343
|  |  |  | @ Cl=0.6, Cd= | 0.0058595
alpha (deg) | Cl | Cd | Cm | Cl/Cd
-20 | -0.965 | 0.0938 | -0.031 | -10.29
-19.5 | -0.986 | 0.08375 | -0.032 | -11.769
-19 | -1.003 | 0.07561 | -0.033 | -13.266
-18.5 | -1.019 | 0.06734 | -0.034 | -15.137
-18 | -1.037 | 0.05733 | -0.036 | -18.085
-17.5 | -1.044 | 0.05331 | -0.036 | -19.586
-17 | -1.055 | 0.04573 | -0.037 | -23.068
-16.5 | -1.06 | 0.04062 | -0.038 | -26.097
-16 | -1.063 | 0.0354 | -0.039 | -30.038
-15.5 | -1.063 | 0.031 | -0.04 | -34.283
-15 | -1.058 | 0.0271 | -0.041 | -39.047
-14.5 | -1.049 | 0.0239 | -0.042 | -43.886
-14 | -1.035 | 0.0213 | -0.043 | -48.613
-13.5 | -1.017 | 0.01908 | -0.044 | -53.311
-13 | -0.995 | 0.0171 | -0.045 | -58.222
-12.5 | -0.969 | 0.01544 | -0.046 | -62.787
-12 | -0.939 | 0.01401 | -0.047 | -67.031
-11.5 | -0.906 | 0.01277 | -0.048 | -70.943
-11 | -0.868 | 0.01188 | -0.049 | -73.047
-10.5 | -0.827 | 0.01096 | -0.05 | -75.459
-10 | -0.783 | 0.009 | -0.051 | -87.037
-9.5 | -0.738 | 0.00958 | -0.052 | -77.038
-9 | -0.69 | 0.00879 | -0.053 | -78.564
-8.5 | -0.634 | 0.00834 | -0.054 | -76.016
-8 | -0.576 | 0.00792 | -0.054 | -72.706
-7.5 | -0.517 | 0.00769 | -0.055 | -67.156
-7 | -0.457 | 0.00748 | -0.056 | -61.009
-6.5 | -0.396 | 0.00732 | -0.056 | -54.114
-6 | -0.335 | 0.00715 | -0.057 | -46.826
-5.5 | -0.273 | 0.00704 | -0.058 | -38.823
-5 | -0.211 | 0.00663 | -0.058 | -31.871
-4.5 | -0.149 | 0.00652 | -0.059 | -22.869
-4 | -0.086 | 0.00639 | -0.06 | -13.523
-3.5 | -0.024 | 0.00626 | -0.06 | -3.783
-3 | 0.039 | 0.00609 | -0.061 | 6.437
-2.5 | 0.102 | 0.00588 | -0.062 | 17.403
-2 | 0.165 | 0.00578 | -0.063 | 28.628
-1.5 | 0.228 | 0.00567 | -0.063 | 40.321
-1 | 0.292 | 0.00563 | -0.064 | 51.788
-0.5 | 0.355 | 0.00562 | -0.065 | 63.127
0 | 0.418 | 0.00564 | -0.065 | 73.979
0.5 | 0.48 | 0.00571 | -0.066 | 84.094
1 | 0.543 | 0.00576 | -0.067 | 94.39
1.5 | 0.606 | 0.00587 | -0.067 | 103.32
2 | 0.669 | 0.00602 | -0.068 | 111.198
2.5 | 0.732 | 0.00616 | -0.069 | 118.854
3 | 0.794 | 0.00636 | -0.069 | 124.943
3.5 | 0.851 | 0.00667 | -0.07 | 127.688
4 | 0.904 | 0.00721 | -0.07 | 125.366
4.5 | 0.962 | 0.00768 | -0.071 | 125.215
5 | 1.019 | 0.00813 | -0.071 | 125.326
5.5 | 1.076 | 0.00861 | -0.071 | 125.009
6 | 1.133 | 0.00912 | -0.072 | 124.231
6.5 | 1.188 | 0.00991 | -0.072 | 119.897
7 | 1.243 | 0.01075 | -0.073 | 115.651
7.5 | 1.297 | 0.01156 | -0.073 | 112.153
8 | 1.349 | 0.01247 | -0.074 | 108.171
8.5 | 1.4 | 0.01325 | -0.074 | 105.64
9 | 1.45 | 0.01401 | -0.075 | 103.476
9.5 | 1.498 | 0.01477 | -0.075 | 101.455
10 | 1.543 | 0.01637 | -0.075 | 94.236
10.5 | 1.587 | 0.01768 | -0.076 | 89.742
11 | 1.629 | 0.01864 | -0.076 | 87.347
11.5 | 1.668 | 0.01967 | -0.077 | 84.783
12 | 1.704 | 0.02076 | -0.077 | 82.072
12.5 | 1.737 | 0.02176 | -0.078 | 79.819
13 | 1.768 | 0.02303 | -0.078 | 76.758
13.5 | 1.793 | 0.02425 | -0.079 | 73.933
14 | 1.814 | 0.02565 | -0.079 | 70.715
14.5 | 1.831 | 0.02705 | -0.079 | 67.684
15 | 1.844 | 0.02867 | -0.08 | 64.332
15.5 | 1.853 | 0.03038 | -0.08 | 60.987
16 | 1.858 | 0.03226 | -0.081 | 57.61
16.5 | 1.858 | 0.03414 | -0.081 | 54.426
17 | 1.852 | 0.03612 | -0.081 | 51.272
17.5 | 1.842 | 0.03804 | -0.082 | 48.426
18 | 1.828 | 0.04048 | -0.082 | 45.15
18.5 | 1.809 | 0.04294 | -0.082 | 42.135
19 | 1.788 | 0.04562 | -0.082 | 39.185
19.5 | 1.763 | 0.04824 | -0.083 | 36.553
20 | 1.735 | 0.05139 | -0.083 | 33.764

## 114. Re 12M Mach 0.00 (2)
BIGFOIL.COM POLAR EXPORT
NACA63-520 a=0.5
NACA63-520 a=0.5 |  |  |  | Cl Max: | 1.6709 | at alpha= | 20 | deg
XFOIL ncrit=9 |  |  |  | L/D Max: | 180.119 | at alpha= | 5.5 | deg
Re: | 12000000 |  |  | Cd Min: | 0.07528 | at alpha= | 20 | deg
Mach: | 0 |  |  | Cl=0 at alpha= | -3.3588 | deg
|  |  |  | @ Cl=0.1, Cd= | 0.0050904
|  |  |  | @ Cl=0.4, Cd= | 0.0043919
|  |  |  | @ Cl=0.6, Cd= | 0.004546
alpha (deg) | Cl | Cd | Cm | Cl/Cd
-20 | -1.3641 | 0.04299 | -0.0764 | -31.7306
-19.5 | -1.3639 | 0.03806 | -0.0777 | -35.8355
-19 | -1.3631 | 0.0335 | -0.0784 | -40.6896
-18.5 | -1.3557 | 0.0298 | -0.0785 | -45.4933
-18 | -1.3449 | 0.02656 | -0.0781 | -50.6363
-17.5 | -1.3301 | 0.02383 | -0.0774 | -55.8162
-17 | -1.3148 | 0.02132 | -0.0761 | -61.6698
-16.5 | -1.2966 | 0.01923 | -0.0745 | -67.4259
-16 | -1.2815 | 0.01725 | -0.0719 | -74.2899
-15.5 | -1.2616 | 0.01581 | -0.069 | -79.7976
-15 | -1.247 | 0.01463 | -0.0644 | -85.2358
-14.5 | -1.226 | 0.01385 | -0.0595 | -88.5199
-14 | -1.186 | 0.01316 | -0.0577 | -90.1216
-13.5 | -1.1419 | 0.01251 | -0.0564 | -91.279
-13 | -1.0942 | 0.01194 | -0.0557 | -91.6415
-12.5 | -1.0449 | 0.01141 | -0.0551 | -91.5776
-12 | -1.001 | 0.01037 | -0.0539 | -96.5284
-11.5 | -0.9491 | 0.0098 | -0.0536 | -96.8469
-11 | -0.8953 | 0.00935 | -0.0537 | -95.754
-10.5 | -0.8402 | 0.00894 | -0.0539 | -93.9821
-10 | -0.7839 | 0.00859 | -0.0542 | -91.2573
-9.5 | -0.727 | 0.00828 | -0.0547 | -87.8019
-9 | -0.6696 | 0.00798 | -0.0552 | -83.9098
-8.5 | -0.6114 | 0.00771 | -0.0558 | -79.2996
-8 | -0.553 | 0.00746 | -0.0565 | -74.1287
-7.5 | -0.4941 | 0.00724 | -0.0572 | -68.2459
-7 | -0.4351 | 0.00701 | -0.058 | -62.0685
-6.5 | -0.3755 | 0.0068 | -0.0588 | -55.2206
-6 | -0.316 | 0.0066 | -0.0597 | -47.8788
-5.5 | -0.2565 | 0.00639 | -0.0605 | -40.1408
-5 | -0.1971 | 0.00609 | -0.0614 | -32.3645
-4.5 | -0.1373 | 0.00585 | -0.0623 | -23.4701
-4 | -0.0773 | 0.00567 | -0.0633 | -13.6332
-3.5 | -0.017 | 0.00548 | -0.0643 | -3.1022
-3 | 0.0432 | 0.00527 | -0.0654 | 8.1973
-2.5 | 0.1033 | 0.00508 | -0.0664 | 20.3346
-2 | 0.1634 | 0.00482 | -0.0675 | 33.9004
-1.5 | 0.2229 | 0.00451 | -0.0686 | 49.4235
-1 | 0.2839 | 0.00441 | -0.0697 | 64.3764
-0.5 | 0.3448 | 0.00441 | -0.0709 | 78.1859
0 | 0.4059 | 0.00439 | -0.0721 | 92.4601
0.5 | 0.4666 | 0.00442 | -0.0732 | 105.5656
1 | 0.5274 | 0.00444 | -0.0744 | 118.7838
1.5 | 0.5879 | 0.00454 | -0.0755 | 129.4934
2 | 0.6487 | 0.00457 | -0.0767 | 141.9475
2.5 | 0.7089 | 0.00468 | -0.0777 | 151.4744
3 | 0.7691 | 0.00475 | -0.0789 | 161.9158
3.5 | 0.8287 | 0.0049 | -0.0799 | 169.1224
4 | 0.8876 | 0.00508 | -0.0808 | 174.7244
4.5 | 0.9452 | 0.00535 | -0.0816 | 176.6729
5 | 1.0028 | 0.00559 | -0.0824 | 179.3918
5.5 | 1.0591 | 0.00588 | -0.083 | 180.119
6 | 1.1143 | 0.00623 | -0.0834 | 178.8604
6.5 | 1.1639 | 0.00685 | -0.083 | 169.9124
7 | 1.2047 | 0.00782 | -0.0812 | 154.0537
7.5 | 1.2433 | 0.00866 | -0.0789 | 143.5681
8 | 1.2821 | 0.00928 | -0.0767 | 138.1573
8.5 | 1.2999 | 0.00996 | -0.0705 | 130.512
9 | 1.3158 | 0.01093 | -0.0648 | 120.3843
9.5 | 1.335 | 0.01214 | -0.0603 | 109.9671
10 | 1.3566 | 0.01349 | -0.0566 | 100.5634
10.5 | 1.3743 | 0.01514 | -0.0527 | 90.7728
11 | 1.389 | 0.0171 | -0.0489 | 81.2281
11.5 | 1.4068 | 0.01902 | -0.0457 | 73.9642
12 | 1.4192 | 0.02131 | -0.0422 | 66.5978
12.5 | 1.4435 | 0.0237 | -0.0416 | 60.9072
13 | 1.4832 | 0.02628 | -0.0438 | 56.4384
13.5 | 1.5241 | 0.02897 | -0.0464 | 52.6096
14 | 1.5435 | 0.03185 | -0.0452 | 48.4615
14.5 | 1.564 | 0.03467 | -0.0441 | 45.111
15 | 1.5815 | 0.03771 | -0.0429 | 41.9385
15.5 | 1.5974 | 0.04094 | -0.0417 | 39.0181
16 | 1.6157 | 0.04386 | -0.0406 | 36.8377
16.5 | 1.6266 | 0.04753 | -0.0393 | 34.2226
17 | 1.6369 | 0.0512 | -0.038 | 31.9707
17.5 | 1.6464 | 0.0548 | -0.0365 | 30.0438
18 | 1.6332 | 0.05746 | -0.0297 | 28.4233
18.5 | 1.6426 | 0.06161 | -0.0293 | 26.6613
19 | 1.6512 | 0.06612 | -0.0293 | 24.9728
19.5 | 1.6611 | 0.07066 | -0.0296 | 23.5083
20 | 1.6709 | 0.07528 | -0.0302 | 22.1958

## 115. Re 12M Mach 0.10 (1)
BIGFOIL.COM POLAR EXPORT
NACA63-520 a=0.5
NACA63-520 a=0.5 |  |  |  | Cl Max: | 1.849 | at alpha= | 16 | deg
JavaFoil+Calcfoil stall+Eppler ext transition |  |  |  | L/D Max: | 126.998 | at alpha= | 3.5 | deg
Re: | 12000000 |  |  | Cd Min: | 0.00561 | at alpha= | -0.5 | deg
Mach: | 0.1 |  |  | Cl=0 at alpha= | -3.3095 | deg
|  |  |  | @ Cl=0.1, Cd= | 0.0059294
|  |  |  | @ Cl=0.4, Cd= | 0.0056306
|  |  |  | @ Cl=0.6, Cd= | 0.0058443
alpha (deg) | Cl | Cd | Cm | Cl/Cd
-20 | -0.912 | 0.10496 | -0.03 | -8.686
-19.5 | -0.945 | 0.08539 | -0.032 | -11.065
-19 | -0.959 | 0.08274 | -0.033 | -11.592
-18.5 | -0.986 | 0.06801 | -0.035 | -14.505
-18 | -1.003 | 0.06121 | -0.035 | -16.385
-17.5 | -1.017 | 0.05461 | -0.036 | -18.626
-17 | -1.028 | 0.04867 | -0.037 | -21.131
-16.5 | -1.036 | 0.04351 | -0.038 | -23.809
-16 | -1.043 | 0.03779 | -0.039 | -27.594
-15.5 | -1.046 | 0.03284 | -0.04 | -31.844
-15 | -1.045 | 0.02837 | -0.042 | -36.824
-14.5 | -1.038 | 0.02499 | -0.043 | -41.559
-14 | -1.027 | 0.02214 | -0.043 | -46.403
-13.5 | -1.011 | 0.01979 | -0.044 | -51.091
-13 | -0.991 | 0.01764 | -0.045 | -56.179
-12.5 | -0.967 | 0.01588 | -0.046 | -60.87
-12 | -0.938 | 0.01437 | -0.047 | -65.281
-11.5 | -0.905 | 0.01307 | -0.048 | -69.26
-11 | -0.868 | 0.01212 | -0.049 | -71.637
-10.5 | -0.828 | 0.01116 | -0.05 | -74.204
-10 | -0.785 | 0.01028 | -0.051 | -76.34
-9.5 | -0.739 | 0.00933 | -0.052 | -79.197
-9 | -0.693 | 0.00883 | -0.053 | -78.536
-8.5 | -0.637 | 0.00846 | -0.054 | -75.276
-8 | -0.578 | 0.00794 | -0.055 | -72.815
-7.5 | -0.519 | 0.00771 | -0.055 | -67.308
-7 | -0.459 | 0.00756 | -0.056 | -60.672
-6.5 | -0.398 | 0.00733 | -0.057 | -54.312
-6 | -0.336 | 0.00716 | -0.057 | -47.012
-5.5 | -0.275 | 0.00705 | -0.058 | -38.949
-5 | -0.212 | 0.00696 | -0.059 | -30.502
-4.5 | -0.15 | 0.00652 | -0.059 | -22.978
-4 | -0.087 | 0.00645 | -0.06 | -13.479
-3.5 | -0.024 | 0.00632 | -0.061 | -3.766
-3 | 0.039 | 0.00612 | -0.061 | 6.439
-2.5 | 0.103 | 0.00592 | -0.062 | 17.381
-2 | 0.166 | 0.00578 | -0.063 | 28.778
-1.5 | 0.23 | 0.00569 | -0.064 | 40.334
-1 | 0.293 | 0.00566 | -0.064 | 51.798
-0.5 | 0.356 | 0.00561 | -0.065 | 63.548
0 | 0.42 | 0.00564 | -0.066 | 74.39
0.5 | 0.483 | 0.00572 | -0.066 | 84.458
1 | 0.546 | 0.00575 | -0.067 | 94.912
1.5 | 0.609 | 0.00586 | -0.068 | 103.945
2 | 0.672 | 0.00607 | -0.068 | 110.735
2.5 | 0.735 | 0.00616 | -0.069 | 119.472
3 | 0.798 | 0.00642 | -0.07 | 124.356
3.5 | 0.856 | 0.00674 | -0.07 | 126.998
4 | 0.908 | 0.00727 | -0.07 | 124.903
4.5 | 0.966 | 0.00771 | -0.071 | 125.245
5 | 1.023 | 0.0082 | -0.071 | 124.77
5.5 | 1.081 | 0.00868 | -0.072 | 124.519
6 | 1.138 | 0.00921 | -0.072 | 123.51
6.5 | 1.193 | 0.01002 | -0.073 | 119.12
7 | 1.248 | 0.01087 | -0.073 | 114.833
7.5 | 1.302 | 0.01172 | -0.074 | 111.155
8 | 1.354 | 0.01263 | -0.074 | 107.211
8.5 | 1.406 | 0.01343 | -0.074 | 104.69
9 | 1.456 | 0.01418 | -0.075 | 102.625
9.5 | 1.504 | 0.01495 | -0.075 | 100.547
10 | 1.547 | 0.01702 | -0.076 | 90.908
10.5 | 1.592 | 0.01793 | -0.076 | 88.815
11 | 1.634 | 0.01892 | -0.077 | 86.331
11.5 | 1.672 | 0.02001 | -0.077 | 83.569
12 | 1.708 | 0.0211 | -0.078 | 80.924
12.5 | 1.74 | 0.02217 | -0.078 | 78.482
13 | 1.77 | 0.02342 | -0.078 | 75.573
13.5 | 1.793 | 0.02473 | -0.079 | 72.502
14 | 1.813 | 0.02612 | -0.079 | 69.399
14.5 | 1.828 | 0.02758 | -0.08 | 66.298
15 | 1.839 | 0.02934 | -0.08 | 62.682
15.5 | 1.846 | 0.031 | -0.081 | 59.543
16 | 1.849 | 0.03299 | -0.081 | 56.038
16.5 | 1.845 | 0.03491 | -0.081 | 52.85
17 | 1.836 | 0.03699 | -0.082 | 49.621
17.5 | 1.821 | 0.0392 | -0.082 | 46.462
18 | 1.803 | 0.04152 | -0.082 | 43.424
18.5 | 1.781 | 0.04415 | -0.083 | 40.334
19 | 1.754 | 0.04731 | -0.083 | 37.076
19.5 | 1.724 | 0.05012 | -0.083 | 34.404
20 | 1.692 | 0.05338 | -0.083 | 31.691

## 116. Re 12M Mach 0.10 (2)
BIGFOIL.COM POLAR EXPORT
NACA63-520 a=0.5
NACA63-520 a=0.5 |  |  |  | Cl Max: | 1.666 | at alpha= | 20 | deg
XFOIL ncrit=9 |  |  |  | L/D Max: | 180.474 | at alpha= | 5.5 | deg
Re: | 12000000 |  |  | Cd Min: | 0.07803 | at alpha= | 20 | deg
Mach: | 0.1 |  |  | Cl=0 at alpha= | -3.3603 | deg
|  |  |  | @ Cl=0.1, Cd= | 0.0050945
|  |  |  | @ Cl=0.4, Cd= | 0.0044029
|  |  |  | @ Cl=0.6, Cd= | 0.0045539
alpha (deg) | Cl | Cd | Cm | Cl/Cd
-20 | -1.3481 | 0.04643 | -0.0774 | -29.0351
-19.5 | -1.3479 | 0.04126 | -0.0789 | -32.6684
-19 | -1.3496 | 0.0362 | -0.08 | -37.2818
-18.5 | -1.3449 | 0.03208 | -0.0804 | -41.9233
-18 | -1.334 | 0.02863 | -0.0803 | -46.5945
-17.5 | -1.3205 | 0.02561 | -0.0798 | -51.5619
-17 | -1.3073 | 0.02276 | -0.0788 | -57.4385
-16.5 | -1.291 | 0.02037 | -0.0773 | -63.3775
-16 | -1.276 | 0.01816 | -0.075 | -70.2643
-15.5 | -1.2559 | 0.01652 | -0.0724 | -76.023
-15 | -1.2383 | 0.01515 | -0.0687 | -81.736
-14.5 | -1.2271 | 0.01416 | -0.0626 | -86.6596
-14 | -1.1908 | 0.01343 | -0.06 | -88.6672
-13.5 | -1.1481 | 0.01273 | -0.0584 | -90.1885
-13 | -1.1009 | 0.01213 | -0.0574 | -90.7585
-12.5 | -1.0517 | 0.01158 | -0.0566 | -90.8204
-12 | -1.0022 | 0.01093 | -0.0559 | -91.6926
-11.5 | -0.956 | 0.00993 | -0.0548 | -96.2739
-11 | -0.9021 | 0.00944 | -0.0547 | -95.5614
-10.5 | -0.8466 | 0.00902 | -0.0548 | -93.8581
-10 | -0.7897 | 0.00867 | -0.0551 | -91.0842
-9.5 | -0.7326 | 0.00833 | -0.0554 | -87.9472
-9 | -0.6745 | 0.00803 | -0.0559 | -83.9975
-8.5 | -0.616 | 0.00775 | -0.0565 | -79.4839
-8 | -0.557 | 0.0075 | -0.0571 | -74.2667
-7.5 | -0.4977 | 0.00727 | -0.0578 | -68.4594
-7 | -0.4381 | 0.00704 | -0.0585 | -62.2301
-6.5 | -0.3781 | 0.00683 | -0.0593 | -55.3587
-6 | -0.3181 | 0.00662 | -0.0601 | -48.0514
-5.5 | -0.2581 | 0.00642 | -0.061 | -40.2025
-5 | -0.1983 | 0.00611 | -0.0618 | -32.455
-4.5 | -0.1382 | 0.00586 | -0.0627 | -23.5836
-4 | -0.0777 | 0.00568 | -0.0637 | -13.6796
-3.5 | -0.0169 | 0.00549 | -0.0647 | -3.0783
-3 | 0.0436 | 0.00529 | -0.0658 | 8.242
-2.5 | 0.1042 | 0.00508 | -0.0668 | 20.5118
-2 | 0.1647 | 0.00483 | -0.0679 | 34.0994
-1.5 | 0.2246 | 0.00452 | -0.069 | 49.6903
-1 | 0.286 | 0.00442 | -0.0702 | 64.7059
-0.5 | 0.3472 | 0.00442 | -0.0713 | 78.552
0 | 0.4088 | 0.0044 | -0.0725 | 92.9091
0.5 | 0.4699 | 0.00443 | -0.0737 | 106.0722
1 | 0.5312 | 0.00445 | -0.0748 | 119.3708
1.5 | 0.5921 | 0.00455 | -0.076 | 130.1319
2 | 0.6533 | 0.00458 | -0.0771 | 142.6419
2.5 | 0.7139 | 0.0047 | -0.0782 | 151.8936
3 | 0.7746 | 0.00476 | -0.0793 | 162.7311
3.5 | 0.8346 | 0.00491 | -0.0804 | 169.9796
4 | 0.8939 | 0.00509 | -0.0813 | 175.6189
4.5 | 0.952 | 0.00536 | -0.0821 | 177.6119
5 | 1.0099 | 0.00561 | -0.0828 | 180.0178
5.5 | 1.0666 | 0.00591 | -0.0834 | 180.4738
6 | 1.122 | 0.00626 | -0.0837 | 179.2332
6.5 | 1.172 | 0.00688 | -0.0833 | 170.3488
7 | 1.2124 | 0.00786 | -0.0813 | 154.2494
7.5 | 1.2497 | 0.00873 | -0.0788 | 143.1501
8 | 1.2874 | 0.00936 | -0.0762 | 137.5427
8.5 | 1.2968 | 0.01017 | -0.0686 | 127.5123
9 | 1.3151 | 0.01122 | -0.0634 | 117.2103
9.5 | 1.3351 | 0.0125 | -0.0591 | 106.808
10 | 1.3566 | 0.01393 | -0.0554 | 97.3869
10.5 | 1.374 | 0.01567 | -0.0516 | 87.6835
11 | 1.3885 | 0.0177 | -0.0478 | 78.4463
11.5 | 1.4067 | 0.01966 | -0.0446 | 71.5514
12 | 1.4159 | 0.02222 | -0.0409 | 63.7219
12.5 | 1.4515 | 0.02497 | -0.043 | 58.1298
13 | 1.4794 | 0.02752 | -0.0427 | 53.7573
13.5 | 1.5219 | 0.0303 | -0.0456 | 50.2277
14 | 1.5412 | 0.03325 | -0.0443 | 46.3519
14.5 | 1.5627 | 0.03595 | -0.0431 | 43.4687
15 | 1.5803 | 0.03906 | -0.0419 | 40.4583
15.5 | 1.5944 | 0.04249 | -0.0406 | 37.5241
16 | 1.6091 | 0.04587 | -0.0394 | 35.0796
16.5 | 1.6191 | 0.04964 | -0.038 | 32.6168
17 | 1.6324 | 0.05295 | -0.0366 | 30.8291
17.5 | 1.6404 | 0.05653 | -0.0346 | 29.0182
18 | 1.627 | 0.05974 | -0.0286 | 27.2347
18.5 | 1.6344 | 0.06432 | -0.0284 | 25.4104
19 | 1.6451 | 0.06875 | -0.0285 | 23.9287
19.5 | 1.6587 | 0.07292 | -0.0289 | 22.7468
20 | 1.666 | 0.07803 | -0.0296 | 21.3508

## 117. Re 12M Mach 0.25 (1)
BIGFOIL.COM POLAR EXPORT
NACA63-520 a=0.5
NACA63-520 a=0.5 |  |  |  | Cl Max: | 1.797 | at alpha= | 14.5 | deg
JavaFoil+Calcfoil stall+Eppler ext transition |  |  |  | L/D Max: | 124.334 | at alpha= | 3.5 | deg
Re: | 12000000 |  |  | Cd Min: | 0.00568 | at alpha= | -0.5 | deg
Mach: | 0.25 |  |  | Cl=0 at alpha= | -3.3125 | deg
|  |  |  | @ Cl=0.1, Cd= | 0.00601
|  |  |  | @ Cl=0.4, Cd= | 0.0057218
|  |  |  | @ Cl=0.6, Cd= | 0.005988
alpha (deg) | Cl | Cd | Cm | Cl/Cd
-18.5 | -0.659 | 0.11779 | -0.03 | -5.593
-18 | -0.706 | 0.1075 | -0.031 | -6.57
-17.5 | -0.749 | 0.09923 | -0.032 | -7.548
-17 | -0.796 | 0.0835 | -0.034 | -9.531
-16.5 | -0.847 | 0.06297 | -0.037 | -13.455
-16 | -0.877 | 0.05745 | -0.038 | -15.258
-15.5 | -0.905 | 0.04901 | -0.039 | -18.472
-15 | -0.926 | 0.0424 | -0.041 | -21.851
-14.5 | -0.943 | 0.03605 | -0.042 | -26.151
-14 | -0.957 | 0.02895 | -0.044 | -33.056
-13.5 | -0.959 | 0.0249 | -0.045 | -38.506
-13 | -0.954 | 0.02157 | -0.046 | -44.227
-12.5 | -0.942 | 0.01893 | -0.047 | -49.732
-12 | -0.923 | 0.0168 | -0.048 | -54.914
-11.5 | -0.898 | 0.01504 | -0.049 | -59.683
-11 | -0.867 | 0.01356 | -0.05 | -63.942
-10.5 | -0.831 | 0.01246 | -0.051 | -66.693
-10 | -0.791 | 0.01129 | -0.052 | -70.054
-9.5 | -0.746 | 0.01047 | -0.053 | -71.287
-9 | -0.699 | 0.00904 | -0.054 | -77.291
-8.5 | -0.651 | 0.00873 | -0.055 | -74.559
-8 | -0.592 | 0.00818 | -0.056 | -72.338
-7.5 | -0.532 | 0.00806 | -0.057 | -65.93
-7 | -0.47 | 0.00769 | -0.057 | -61.157
-6.5 | -0.408 | 0.00754 | -0.058 | -54.145
-6 | -0.345 | 0.00735 | -0.059 | -46.962
-5.5 | -0.282 | 0.00716 | -0.06 | -39.359
-5 | -0.218 | 0.00707 | -0.06 | -30.862
-4.5 | -0.154 | 0.00662 | -0.061 | -23.25
-4 | -0.089 | 0.00649 | -0.062 | -13.75
-3.5 | -0.024 | 0.00636 | -0.062 | -3.843
-3 | 0.04 | 0.00621 | -0.063 | 6.522
-2.5 | 0.106 | 0.00599 | -0.064 | 17.666
-2 | 0.171 | 0.00588 | -0.065 | 29.066
-1.5 | 0.236 | 0.00578 | -0.065 | 40.828
-1 | 0.301 | 0.00571 | -0.066 | 52.753
-0.5 | 0.366 | 0.00568 | -0.067 | 64.466
0 | 0.431 | 0.00576 | -0.067 | 74.867
0.5 | 0.496 | 0.00578 | -0.068 | 85.818
1 | 0.561 | 0.00588 | -0.069 | 95.449
1.5 | 0.626 | 0.00606 | -0.07 | 103.403
2 | 0.691 | 0.00622 | -0.07 | 111.138
2.5 | 0.756 | 0.00637 | -0.071 | 118.689
3 | 0.821 | 0.0066 | -0.072 | 124.313
3.5 | 0.87 | 0.007 | -0.072 | 124.334
4 | 0.929 | 0.00755 | -0.072 | 122.967
4.5 | 0.988 | 0.00808 | -0.073 | 122.345
5 | 1.047 | 0.00859 | -0.073 | 121.98
5.5 | 1.106 | 0.00914 | -0.073 | 121.016
6 | 1.164 | 0.00971 | -0.074 | 119.915
6.5 | 1.221 | 0.01065 | -0.074 | 114.671
7 | 1.277 | 0.01158 | -0.075 | 110.28
7.5 | 1.332 | 0.01254 | -0.075 | 106.175
8 | 1.385 | 0.01352 | -0.076 | 102.373
8.5 | 1.436 | 0.01438 | -0.076 | 99.863
9 | 1.486 | 0.01525 | -0.077 | 97.457
9.5 | 1.534 | 0.01616 | -0.077 | 94.913
10 | 1.577 | 0.0184 | -0.078 | 85.661
10.5 | 1.62 | 0.01946 | -0.078 | 83.244
11 | 1.658 | 0.02057 | -0.078 | 80.609
11.5 | 1.694 | 0.02179 | -0.079 | 77.713
12 | 1.724 | 0.02311 | -0.079 | 74.614
12.5 | 1.752 | 0.02438 | -0.08 | 71.836
13 | 1.774 | 0.02581 | -0.08 | 68.712
13.5 | 1.787 | 0.02742 | -0.081 | 65.186
14 | 1.795 | 0.02907 | -0.081 | 61.76
14.5 | 1.797 | 0.03105 | -0.082 | 57.856
15 | 1.791 | 0.03315 | -0.082 | 54.037
15.5 | 1.779 | 0.03527 | -0.082 | 50.454
16 | 1.76 | 0.03777 | -0.083 | 46.597
16.5 | 1.731 | 0.04021 | -0.083 | 43.055
17 | 1.693 | 0.04302 | -0.083 | 39.344
17.5 | 1.646 | 0.04612 | -0.084 | 35.698
18 | 1.592 | 0.04977 | -0.084 | 31.994
18.5 | 1.531 | 0.05358 | -0.084 | 28.573
19 | 1.464 | 0.05782 | -0.084 | 25.317
19.5 | 1.39 | 0.06275 | -0.084 | 22.154

## 118. Re 12M Mach 0.25 (2)
BIGFOIL.COM POLAR EXPORT
NACA63-520 a=0.5
NACA63-520 a=0.5 |  |  |  | Cl Max: | 1.6316 | at alpha= | 20 | deg
XFOIL ncrit=9 |  |  |  | L/D Max: | 184.517 | at alpha= | 5 | deg
Re: | 12000000 |  |  | Cd Min: | 0.09424 | at alpha= | 20 | deg
Mach: | 0.25 |  |  | Cl=0 at alpha= | -3.3664 | deg
|  |  |  | @ Cl=0.1, Cd= | 0.0051643
|  |  |  | @ Cl=0.4, Cd= | 0.0044478
|  |  |  | @ Cl=0.6, Cd= | 0.0045758
alpha (deg) | Cl | Cd | Cm | Cl/Cd
-20 | -1.2261 | 0.07063 | -0.0758 | -17.3595
-19.5 | -1.2451 | 0.06173 | -0.0807 | -20.1701
-19 | -1.2633 | 0.05356 | -0.0846 | -23.5866
-18.5 | -1.2706 | 0.04696 | -0.0872 | -27.0571
-18 | -1.2714 | 0.04138 | -0.0888 | -30.725
-17.5 | -1.2658 | 0.03669 | -0.0896 | -34.4999
-17 | -1.2611 | 0.03226 | -0.0899 | -39.0918
-16.5 | -1.2502 | 0.02853 | -0.0896 | -43.8205
-16 | -1.2423 | 0.02482 | -0.0887 | -50.0524
-15.5 | -1.2282 | 0.02181 | -0.0872 | -56.3136
-15 | -1.2117 | 0.01923 | -0.0851 | -63.0109
-14.5 | -1.192 | 0.01714 | -0.0824 | -69.5449
-14 | -1.173 | 0.01541 | -0.0787 | -76.1194
-13.5 | -1.1598 | 0.01408 | -0.0729 | -82.3722
-13 | -1.1304 | 0.01331 | -0.0682 | -84.9286
-12.5 | -1.0861 | 0.01254 | -0.0659 | -86.6108
-12 | -1.0367 | 0.01184 | -0.0641 | -87.5591
-11.5 | -0.9836 | 0.01126 | -0.0629 | -87.3535
-11 | -0.9327 | 0.01045 | -0.0615 | -89.2536
-10.5 | -0.8813 | 0.00953 | -0.0603 | -92.4764
-10 | -0.8227 | 0.00907 | -0.06 | -90.7056
-9.5 | -0.7627 | 0.0087 | -0.0599 | -87.6667
-9 | -0.7024 | 0.00832 | -0.06 | -84.4231
-8.5 | -0.6413 | 0.00798 | -0.0602 | -80.3634
-8 | -0.5795 | 0.00772 | -0.0605 | -75.0648
-7.5 | -0.5176 | 0.00745 | -0.0609 | -69.4765
-7 | -0.4551 | 0.0072 | -0.0615 | -63.2083
-6.5 | -0.3927 | 0.00696 | -0.0621 | -56.4224
-6 | -0.3301 | 0.00675 | -0.0628 | -48.9037
-5.5 | -0.2674 | 0.00653 | -0.0635 | -40.9495
-5 | -0.2051 | 0.00623 | -0.0643 | -32.9213
-4.5 | -0.1428 | 0.00595 | -0.0651 | -24
-4 | -0.0798 | 0.00577 | -0.0661 | -13.8302
-3.5 | -0.0168 | 0.00555 | -0.0671 | -3.027
-3 | 0.0461 | 0.00537 | -0.0681 | 8.5847
-2.5 | 0.109 | 0.00513 | -0.0692 | 21.2476
-2 | 0.1715 | 0.00489 | -0.0702 | 35.0716
-1.5 | 0.2338 | 0.00455 | -0.0714 | 51.3846
-1 | 0.2974 | 0.00448 | -0.0725 | 66.3839
-0.5 | 0.361 | 0.00446 | -0.0737 | 80.9417
0 | 0.4249 | 0.00444 | -0.075 | 95.6982
0.5 | 0.4883 | 0.00448 | -0.0761 | 108.9955
1 | 0.552 | 0.0045 | -0.0774 | 122.6667
1.5 | 0.6153 | 0.0046 | -0.0785 | 133.7609
2 | 0.6788 | 0.00465 | -0.0797 | 145.9785
2.5 | 0.7419 | 0.00476 | -0.0808 | 155.8613
3 | 0.8051 | 0.00483 | -0.0819 | 166.6874
3.5 | 0.8676 | 0.00498 | -0.0829 | 174.2169
4 | 0.9294 | 0.00516 | -0.0838 | 180.1163
4.5 | 0.99 | 0.00541 | -0.0846 | 182.9945
5 | 1.0499 | 0.00569 | -0.0851 | 184.5167
5.5 | 1.1082 | 0.00603 | -0.0855 | 183.7811
6 | 1.1649 | 0.00643 | -0.0855 | 181.1664
6.5 | 1.2165 | 0.00702 | -0.0847 | 173.2906
7.5 | 1.2835 | 0.00905 | -0.0773 | 141.8232
8 | 1.284 | 0.01012 | -0.068 | 126.8775
8.5 | 1.2998 | 0.01147 | -0.0624 | 113.3217
9 | 1.3199 | 0.01295 | -0.0579 | 101.9228
9.5 | 1.3356 | 0.01482 | -0.0533 | 90.1215
10 | 1.3542 | 0.01673 | -0.0495 | 80.9444
10.5 | 1.3727 | 0.01877 | -0.0458 | 73.1327
11 | 1.3879 | 0.02113 | -0.0423 | 65.6839
11.5 | 1.3987 | 0.02389 | -0.0387 | 58.5475
12 | 1.4073 | 0.02698 | -0.0353 | 52.1609
12.5 | 1.4332 | 0.03067 | -0.0365 | 46.7297
13.5 | 1.5081 | 0.03726 | -0.0404 | 40.475
14 | 1.5267 | 0.04074 | -0.0393 | 37.4742
14.5 | 1.5425 | 0.04423 | -0.0377 | 34.8745
15 | 1.5575 | 0.04781 | -0.0361 | 32.5769
15.5 | 1.5682 | 0.05169 | -0.0344 | 30.3386
16 | 1.5811 | 0.05516 | -0.0324 | 28.6639
16.5 | 1.5632 | 0.05861 | -0.0255 | 26.6712
17 | 1.5755 | 0.06284 | -0.0248 | 25.0716
17.5 | 1.5883 | 0.06731 | -0.0246 | 23.5968
18 | 1.5988 | 0.07218 | -0.0247 | 22.1502
18.5 | 1.6086 | 0.07727 | -0.0251 | 20.8179
19 | 1.621 | 0.08223 | -0.0258 | 19.713
19.5 | 1.6269 | 0.08806 | -0.0269 | 18.4749
20 | 1.6316 | 0.09424 | -0.0283 | 17.3132

## 119. Re 12M Mach 0.50 (1)
BIGFOIL.COM POLAR EXPORT
NACA63-520 a=0.5
NACA63-520 a=0.5 |  |  |  | Cl Max: | 1.665 | at alpha= | 10.5 | deg
JavaFoil+Calcfoil stall+Eppler ext transition |  |  |  | L/D Max: | 115.524 | at alpha= | 3.5 | deg
Re: | 12000000 |  |  | Cd Min: | 0.00607 | at alpha= | 0.5 | deg
Mach: | 0.5 |  |  | Cl=0 at alpha= | -3.3125 | deg
|  |  |  | @ Cl=0.1, Cd= | 0.0064566
|  |  |  | @ Cl=0.4, Cd= | 0.0061175
|  |  |  | @ Cl=0.6, Cd= | 0.0064557
alpha (deg) | Cl | Cd | Cm | Cl/Cd
-20 | -0.971 | 0.16989 | -0.028 | -5.718
-19.5 | -0.942 | 0.16803 | -0.028 | -5.606
-19 | -0.912 | 0.16639 | -0.028 | -5.479
-18.5 | -0.888 | 0.14426 | -0.03 | -6.157
-18 | -0.859 | 0.13772 | -0.03 | -6.237
-17.5 | -0.829 | 0.1331 | -0.03 | -6.225
-17 | -0.8 | 0.12153 | -0.031 | -6.581
-16.5 | -0.776 | 0.11416 | -0.033 | -6.801
-16 | -0.749 | 0.10593 | -0.034 | -7.071
-15.5 | -0.714 | 0.1056 | -0.032 | -6.76
-15 | -0.68 | 0.10436 | -0.03 | -6.515
-14.5 | -0.656 | 0.10038 | -0.033 | -6.532
-14 | -0.63 | 0.09046 | -0.034 | -6.963
-13.5 | -0.605 | 0.08056 | -0.037 | -7.508
-13 | -0.617 | 0.04416 | -0.047 | -13.966
-12.5 | -0.534 | 0.09002 | -0.03 | -5.927
-12 | -0.508 | 0.07906 | -0.033 | -6.424
-11.5 | -0.475 | 0.08723 | -0.029 | -5.442
-11 | -0.445 | 0.08567 | -0.028 | -5.199
-10.5 | -0.462 | 0.03413 | -0.05 | -13.53
-10 | -0.687 | 0.02237 | -0.054 | -30.712
-9.5 | -0.72 | 0.01824 | -0.056 | -39.491
-9 | -0.709 | 0.01498 | -0.058 | -47.335
-8.5 | -0.672 | 0.01307 | -0.059 | -51.416
-8 | -0.622 | 0.01165 | -0.061 | -53.41
-7.5 | -0.567 | 0.01051 | -0.062 | -53.943
-7 | -0.512 | 0.00916 | -0.064 | -55.879
-6.5 | -0.451 | 0.00856 | -0.065 | -52.64
-6 | -0.383 | 0.0082 | -0.066 | -46.691
-5.5 | -0.313 | 0.00791 | -0.067 | -39.614
-5 | -0.243 | 0.00767 | -0.067 | -31.642
-4.5 | -0.171 | 0.00716 | -0.068 | -23.956
-4 | -0.1 | 0.00698 | -0.069 | -14.269
-3.5 | -0.027 | 0.00682 | -0.07 | -4.002
-3 | 0.045 | 0.00666 | -0.071 | 6.787
-2.5 | 0.118 | 0.00639 | -0.071 | 18.49
-2 | 0.191 | 0.00628 | -0.072 | 30.427
-1.5 | 0.264 | 0.00621 | -0.073 | 42.47
-1 | 0.337 | 0.00617 | -0.074 | 54.56
-0.5 | 0.409 | 0.00611 | -0.075 | 66.958
0 | 0.482 | 0.00617 | -0.075 | 78.168
0.5 | 0.55 | 0.00607 | -0.076 | 90.602
1 | 0.62 | 0.00661 | -0.076 | 93.894
1.5 | 0.69 | 0.00686 | -0.077 | 100.585
2 | 0.759 | 0.00713 | -0.077 | 106.547
2.5 | 0.829 | 0.0074 | -0.078 | 111.946
3 | 0.898 | 0.0078 | -0.078 | 115.001
3.5 | 0.955 | 0.00827 | -0.079 | 115.524
4 | 1.02 | 0.00918 | -0.079 | 111.176
4.5 | 1.086 | 0.0099 | -0.08 | 109.698
5 | 1.15 | 0.0107 | -0.08 | 107.516
5.5 | 1.215 | 0.01154 | -0.081 | 105.212
6 | 1.278 | 0.01247 | -0.081 | 102.467
6.5 | 1.338 | 0.01401 | -0.082 | 95.521
7 | 1.397 | 0.0155 | -0.082 | 90.148
7.5 | 1.455 | 0.01707 | -0.083 | 85.23
8 | 1.508 | 0.01845 | -0.083 | 81.725
8.5 | 1.557 | 0.01975 | -0.084 | 78.819
9 | 1.596 | 0.0231 | -0.084 | 69.102
9.5 | 1.63 | 0.02487 | -0.085 | 65.557
10 | 1.655 | 0.02678 | -0.085 | 61.802
10.5 | 1.665 | 0.02903 | -0.086 | 57.364
11 | 1.646 | 0.0316 | -0.086 | 52.093
11.5 | 1.575 | 0.03468 | -0.086 | 45.402
12 | 1.304 | 0.04007 | -0.087 | 32.539
12.5 | 1.038 | 0.04386 | -0.087 | 23.657
13 | 1.068 | 0.0451 | -0.087 | 23.685
13.5 | 1.095 | 0.05071 | -0.088 | 21.593
14 | 1.125 | 0.0522 | -0.088 | 21.553
14.5 | 1.152 | 0.05721 | -0.088 | 20.135
15 | 1.182 | 0.05794 | -0.089 | 20.407
15.5 | 1.206 | 0.06538 | -0.089 | 18.45

## 120. Re 12M Mach 0.50 (2)
BIGFOIL.COM POLAR EXPORT
NACA63-520 a=0.5
NACA63-520 a=0.5 |  |  |  | Cl Max: | 1.5398 | at alpha= | 19 | deg
XFOIL ncrit=9 |  |  |  | L/D Max: | 196.848 | at alpha= | 5 | deg
Re: | 12000000 |  |  | Cd Min: | 0.15941 | at alpha= | 20 | deg
Mach: | 0.5 |  |  | Cl=0 at alpha= | -3.3952 | deg
|  |  |  | @ Cl=0.1, Cd= | 0.0055474
|  |  |  | @ Cl=0.4, Cd= | 0.0047401
|  |  |  | @ Cl=0.6, Cd= | 0.0047886
alpha (deg) | Cl | Cd | Cm | Cl/Cd
-11.5 | -1.0236 | 0.0173 | -0.1104 | -59.1676
-11 | -1.023 | 0.01383 | -0.1047 | -73.9696
-10.5 | -0.9953 | 0.01244 | -0.0972 | -80.008
-10 | -0.9466 | 0.01168 | -0.0911 | -81.0445
-9.5 | -0.8846 | 0.01089 | -0.087 | -81.2305
-9 | -0.8255 | 0.00989 | -0.0831 | -83.4681
-8.5 | -0.7544 | 0.00932 | -0.0807 | -80.9442
-8 | -0.6817 | 0.00881 | -0.0789 | -77.378
-7.5 | -0.6079 | 0.00837 | -0.0776 | -72.6284
-7 | -0.5333 | 0.00801 | -0.0768 | -66.5793
-6.5 | -0.4589 | 0.00767 | -0.0762 | -59.8305
-6 | -0.384 | 0.00736 | -0.076 | -52.1739
-5.5 | -0.3094 | 0.00709 | -0.076 | -43.6389
-5 | -0.2355 | 0.00682 | -0.0762 | -34.5308
-4.5 | -0.1623 | 0.00646 | -0.0766 | -25.1238
-4 | -0.0892 | 0.00617 | -0.0771 | -14.4571
-3.5 | -0.0154 | 0.00593 | -0.0779 | -2.597
-3 | 0.0581 | 0.00572 | -0.0788 | 10.1573
-2 | 0.2038 | 0.00512 | -0.0809 | 39.8047
-1.5 | 0.2762 | 0.00482 | -0.082 | 57.3029
-1 | 0.3504 | 0.00472 | -0.0833 | 74.2373
-0.5 | 0.4245 | 0.00475 | -0.0846 | 89.3684
0 | 0.4991 | 0.00472 | -0.086 | 105.7415
0.5 | 0.5734 | 0.00476 | -0.0873 | 120.4622
1 | 0.6479 | 0.00484 | -0.0886 | 133.8636
1.5 | 0.7225 | 0.00489 | -0.0899 | 147.7505
2 | 0.7962 | 0.00504 | -0.091 | 157.9762
2.5 | 0.8705 | 0.00513 | -0.0921 | 169.6881
3 | 0.9441 | 0.0053 | -0.093 | 178.1321
3.5 | 1.0182 | 0.00543 | -0.0939 | 187.5138
4 | 1.0913 | 0.00562 | -0.0944 | 194.1815
4.5 | 1.1619 | 0.00591 | -0.0945 | 196.599
5 | 1.2303 | 0.00625 | -0.094 | 196.848
5.5 | 1.2947 | 0.00669 | -0.0928 | 193.5277
6 | 1.3466 | 0.00736 | -0.0896 | 182.962
6.5 | 1.3557 | 0.00841 | -0.0796 | 161.201
7 | 1.3625 | 0.0103 | -0.071 | 132.2816
7.5 | 1.3656 | 0.01283 | -0.0632 | 106.438
8 | 1.366 | 0.01578 | -0.0558 | 86.5653
9 | 1.3339 | 0.02409 | -0.0411 | 55.3715
9.5 | 1.3316 | 0.02819 | -0.036 | 47.2366
10 | 1.3367 | 0.03223 | -0.032 | 41.4738
10.5 | 1.3499 | 0.03603 | -0.0288 | 37.466
11 | 1.3643 | 0.03996 | -0.026 | 34.1416
11.5 | 1.3731 | 0.04447 | -0.0235 | 30.877
12 | 1.3803 | 0.04936 | -0.0213 | 27.9639
12.5 | 1.3761 | 0.05537 | -0.0196 | 24.8528
13 | 1.3898 | 0.06105 | -0.0201 | 22.7649
13.5 | 1.4028 | 0.066 | -0.0187 | 21.2545
14 | 1.4195 | 0.07107 | -0.0179 | 19.9733
14.5 | 1.4363 | 0.07638 | -0.0175 | 18.8047
15 | 1.4526 | 0.08203 | -0.0176 | 17.7082
15.5 | 1.4673 | 0.08801 | -0.018 | 16.672
16 | 1.4832 | 0.09413 | -0.0187 | 15.7569
16.5 | 1.4974 | 0.10062 | -0.0198 | 14.8817
17 | 1.5101 | 0.10742 | -0.0213 | 14.0579
17.5 | 1.5242 | 0.11428 | -0.023 | 13.3374
18 | 1.5342 | 0.12171 | -0.0253 | 12.6054
18.5 | 1.5395 | 0.12985 | -0.0282 | 11.856
19 | 1.5398 | 0.13873 | -0.0319 | 11.0993
19.5 | 1.5334 | 0.14849 | -0.0367 | 10.3266
20 | 1.5191 | 0.15941 | -0.0428 | 9.5295

## 121. Re 14M Mach 0.00 (1)
BIGFOIL.COM POLAR EXPORT
NACA63-520 a=0.5
NACA63-520 a=0.5 |  |  |  | Cl Max: | 1.86 | at alpha= | 16 | deg
JavaFoil+Calcfoil stall+Eppler ext transition |  |  |  | L/D Max: | 124.592 | at alpha= | 5 | deg
Re: | 14000000 |  |  | Cd Min: | 0.0056 | at alpha= | 0 | deg
Mach: | 0 |  |  | Cl=0 at alpha= | -3.3095 | deg
|  |  |  | @ Cl=0.1, Cd= | 0.0059848
|  |  |  | @ Cl=0.4, Cd= | 0.0056086
|  |  |  | @ Cl=0.6, Cd= | 0.0058876
alpha (deg) | Cl | Cd | Cm | Cl/Cd
-20 | -0.969 | 0.08989 | -0.032 | -10.781
-19.5 | -0.99 | 0.07974 | -0.033 | -12.414
-19 | -1.007 | 0.07222 | -0.034 | -13.944
-18.5 | -1.023 | 0.06457 | -0.035 | -15.84
-18 | -1.04 | 0.05491 | -0.036 | -18.938
-17.5 | -1.046 | 0.05169 | -0.036 | -20.24
-17 | -1.059 | 0.04317 | -0.038 | -24.537
-16.5 | -1.065 | 0.03814 | -0.039 | -27.919
-16 | -1.067 | 0.03348 | -0.04 | -31.879
-15.5 | -1.066 | 0.02949 | -0.041 | -36.146
-15 | -1.061 | 0.02583 | -0.042 | -41.091
-14.5 | -1.051 | 0.02297 | -0.043 | -45.777
-14 | -1.038 | 0.02044 | -0.044 | -50.78
-13.5 | -1.02 | 0.0183 | -0.044 | -55.724
-13 | -0.998 | 0.01639 | -0.045 | -60.879
-12.5 | -0.972 | 0.01481 | -0.046 | -65.597
-12 | -0.941 | 0.01351 | -0.047 | -69.684
-11.5 | -0.908 | 0.0123 | -0.048 | -73.811
-11 | -0.87 | 0.01144 | -0.049 | -76.012
-10.5 | -0.829 | 0.01059 | -0.05 | -78.274
-10 | -0.785 | 0.00916 | -0.051 | -85.688
-9.5 | -0.744 | 0.00886 | -0.052 | -83.96
-9 | -0.69 | 0.00859 | -0.053 | -80.366
-8.5 | -0.634 | 0.00817 | -0.054 | -77.624
-8 | -0.576 | 0.00774 | -0.054 | -74.384
-7.5 | -0.517 | 0.00756 | -0.055 | -68.29
-7 | -0.457 | 0.00735 | -0.056 | -62.083
-6.5 | -0.396 | 0.00718 | -0.056 | -55.178
-6 | -0.335 | 0.00706 | -0.057 | -47.424
-5.5 | -0.273 | 0.00693 | -0.058 | -39.424
-5 | -0.211 | 0.0068 | -0.058 | -31.083
-4.5 | -0.149 | 0.00643 | -0.059 | -23.18
-4 | -0.086 | 0.00632 | -0.06 | -13.674
-3.5 | -0.024 | 0.00628 | -0.06 | -3.774
-3 | 0.039 | 0.00613 | -0.061 | 6.39
-2.5 | 0.102 | 0.00598 | -0.062 | 17.111
-2 | 0.165 | 0.00575 | -0.063 | 28.768
-1.5 | 0.228 | 0.00572 | -0.063 | 39.931
-1 | 0.292 | 0.00569 | -0.064 | 51.201
-0.5 | 0.355 | 0.00563 | -0.065 | 63.013
0 | 0.418 | 0.0056 | -0.065 | 74.582
0.5 | 0.48 | 0.00565 | -0.066 | 85.045
1 | 0.543 | 0.00577 | -0.067 | 94.103
1.5 | 0.606 | 0.0059 | -0.067 | 102.783
2 | 0.669 | 0.006 | -0.068 | 111.557
2.5 | 0.732 | 0.00619 | -0.069 | 118.26
3 | 0.794 | 0.0064 | -0.069 | 124.204
3.5 | 0.851 | 0.00692 | -0.07 | 123.042
4 | 0.904 | 0.00736 | -0.07 | 122.893
4.5 | 0.962 | 0.00776 | -0.071 | 123.968
5 | 1.019 | 0.00818 | -0.071 | 124.592
5.5 | 1.077 | 0.00865 | -0.071 | 124.481
6 | 1.133 | 0.0093 | -0.072 | 121.775
6.5 | 1.189 | 0.01004 | -0.072 | 118.325
7 | 1.243 | 0.01078 | -0.073 | 115.365
7.5 | 1.297 | 0.01161 | -0.073 | 111.716
8 | 1.35 | 0.01231 | -0.074 | 109.645
8.5 | 1.402 | 0.01301 | -0.074 | 107.686
9 | 1.451 | 0.0137 | -0.075 | 105.938
9.5 | 1.5 | 0.01453 | -0.075 | 103.188
10 | 1.544 | 0.01636 | -0.075 | 94.381
10.5 | 1.589 | 0.01722 | -0.076 | 92.235
11 | 1.63 | 0.01814 | -0.076 | 89.89
11.5 | 1.669 | 0.01916 | -0.077 | 87.107
12 | 1.705 | 0.02021 | -0.077 | 84.369
12.5 | 1.739 | 0.02134 | -0.078 | 81.488
13 | 1.77 | 0.02242 | -0.078 | 78.926
13.5 | 1.795 | 0.02362 | -0.079 | 75.99
14 | 1.816 | 0.02499 | -0.079 | 72.664
14.5 | 1.833 | 0.02636 | -0.08 | 69.528
15 | 1.846 | 0.02802 | -0.08 | 65.869
15.5 | 1.855 | 0.02963 | -0.08 | 62.612
16 | 1.86 | 0.03133 | -0.081 | 59.373
16.5 | 1.86 | 0.0333 | -0.081 | 55.855
17 | 1.854 | 0.0353 | -0.081 | 52.518
17.5 | 1.844 | 0.03722 | -0.082 | 49.543
18 | 1.829 | 0.03961 | -0.082 | 46.186
18.5 | 1.811 | 0.0419 | -0.082 | 43.227
19 | 1.79 | 0.04464 | -0.083 | 40.091
19.5 | 1.765 | 0.04728 | -0.083 | 37.331
20 | 1.737 | 0.05018 | -0.083 | 34.618

## 122. Re 14M Mach 0.00 (2)
BIGFOIL.COM POLAR EXPORT
NACA63-520 a=0.5
NACA63-520 a=0.5 |  |  |  | Cl Max: | 1.6863 | at alpha= | 20 | deg
XFOIL ncrit=9 |  |  |  | L/D Max: | 178.274 | at alpha= | 5 | deg
Re: | 14000000 |  |  | Cd Min: | 0.07335 | at alpha= | 20 | deg
Mach: | 0 |  |  | Cl=0 at alpha= | -3.358 | deg
|  |  |  | @ Cl=0.1, Cd= | 0.0050413
|  |  |  | @ Cl=0.4, Cd= | 0.00435
|  |  |  | @ Cl=0.6, Cd= | 0.0044511
alpha (deg) | Cl | Cd | Cm | Cl/Cd
-19 | -1.3867 | 0.03152 | -0.0785 | -43.9943
-18.5 | -1.3776 | 0.02805 | -0.0784 | -49.1123
-17.5 | -1.3472 | 0.02263 | -0.0769 | -59.5316
-17 | -1.33 | 0.02036 | -0.0755 | -65.3242
-16.5 | -1.311 | 0.01841 | -0.0737 | -71.2113
-16 | -1.2951 | 0.01658 | -0.0709 | -78.1122
-15.5 | -1.2759 | 0.01527 | -0.0676 | -83.556
-15 | -1.264 | 0.01423 | -0.0619 | -88.8264
-14.5 | -1.2336 | 0.01352 | -0.0586 | -91.2426
-14 | -1.1919 | 0.01285 | -0.057 | -92.7549
-13.5 | -1.1472 | 0.01219 | -0.0558 | -94.1099
-13 | -1.0989 | 0.01165 | -0.0551 | -94.3262
-12.5 | -1.0489 | 0.01112 | -0.0546 | -94.3255
-12 | -0.9984 | 0.01054 | -0.0542 | -94.7249
-11.5 | -0.951 | 0.00965 | -0.0534 | -98.5492
-11 | -0.8977 | 0.00912 | -0.0534 | -98.432
-10.5 | -0.8419 | 0.00875 | -0.0537 | -96.2171
-10 | -0.7856 | 0.00842 | -0.054 | -93.3017
-9.5 | -0.7288 | 0.00808 | -0.0545 | -90.198
-9 | -0.6709 | 0.0078 | -0.055 | -86.0128
-8.5 | -0.6129 | 0.00752 | -0.0556 | -81.5027
-8 | -0.5541 | 0.00731 | -0.0563 | -75.8003
-7.5 | -0.4953 | 0.00706 | -0.0571 | -70.1558
-7 | -0.4359 | 0.00685 | -0.0579 | -63.635
-6.5 | -0.3764 | 0.00665 | -0.0587 | -56.6015
-6 | -0.3168 | 0.00646 | -0.0596 | -49.0402
-5.5 | -0.2569 | 0.00626 | -0.0605 | -41.0383
-5 | -0.1974 | 0.00599 | -0.0613 | -32.9549
-4.5 | -0.1378 | 0.00575 | -0.0623 | -23.9652
-3.5 | -0.0171 | 0.00539 | -0.0643 | -3.1725
-3 | 0.0431 | 0.00522 | -0.0653 | 8.2567
-2.5 | 0.1036 | 0.00503 | -0.0664 | 20.5964
-2 | 0.1636 | 0.00484 | -0.0675 | 33.8017
-1.5 | 0.2234 | 0.00447 | -0.0686 | 49.9776
-1 | 0.2841 | 0.00439 | -0.0697 | 64.7153
-0.5 | 0.3451 | 0.00435 | -0.0709 | 79.3333
0 | 0.4061 | 0.00435 | -0.0721 | 93.3563
0.5 | 0.4669 | 0.00436 | -0.0732 | 107.0872
1 | 0.5275 | 0.00441 | -0.0744 | 119.6145
1.5 | 0.5884 | 0.00443 | -0.0756 | 132.8217
2 | 0.6488 | 0.00454 | -0.0767 | 142.9075
2.5 | 0.7095 | 0.00457 | -0.0778 | 155.2516
3 | 0.7693 | 0.00471 | -0.0789 | 163.3333
3.5 | 0.8286 | 0.00486 | -0.0799 | 170.4938
4 | 0.8874 | 0.00507 | -0.0808 | 175.0296
4.5 | 0.9451 | 0.00532 | -0.0816 | 177.6504
5 | 1.0019 | 0.00562 | -0.0823 | 178.274
5.5 | 1.058 | 0.00594 | -0.0828 | 178.1145
6 | 1.1124 | 0.00633 | -0.0831 | 175.7346
6.5 | 1.1603 | 0.00705 | -0.0824 | 164.5816
7 | 1.2004 | 0.00801 | -0.0805 | 149.8627
7.5 | 1.2429 | 0.00867 | -0.0789 | 143.3564
8 | 1.282 | 0.00928 | -0.0766 | 138.1466
8.5 | 1.3023 | 0.0099 | -0.0709 | 131.5455
9 | 1.318 | 0.01085 | -0.0651 | 121.4747
9.5 | 1.3384 | 0.01199 | -0.0607 | 111.6264
10 | 1.3594 | 0.01334 | -0.0569 | 101.904
10.5 | 1.3803 | 0.01484 | -0.0534 | 93.0121
11 | 1.3941 | 0.01682 | -0.0494 | 82.8835
11.5 | 1.411 | 0.01877 | -0.0461 | 75.1731
12 | 1.4258 | 0.02095 | -0.0428 | 68.0573
12.5 | 1.4395 | 0.02332 | -0.0398 | 61.7281
13 | 1.4755 | 0.02541 | -0.0409 | 58.0677
13.5 | 1.509 | 0.02797 | -0.0418 | 53.9507
14 | 1.5499 | 0.03092 | -0.0449 | 50.1261
14.5 | 1.5835 | 0.0335 | -0.0459 | 47.2687
15 | 1.6012 | 0.03646 | -0.0446 | 43.9166
15.5 | 1.6188 | 0.03954 | -0.0435 | 40.9408
16 | 1.6334 | 0.04287 | -0.0423 | 38.1012
16.5 | 1.6455 | 0.04646 | -0.0411 | 35.4176
17 | 1.6606 | 0.04978 | -0.04 | 33.3588
17.5 | 1.6744 | 0.05311 | -0.0389 | 31.527
18 | 1.6806 | 0.05718 | -0.0376 | 29.3914
18.5 | 1.6821 | 0.06121 | -0.0355 | 27.4808
19 | 1.6662 | 0.06445 | -0.0294 | 25.8526
19.5 | 1.678 | 0.06862 | -0.0295 | 24.4535
20 | 1.6863 | 0.07335 | -0.03 | 22.9898

## 123. Re 14M Mach 0.10 (1)
BIGFOIL.COM POLAR EXPORT
NACA63-520 a=0.5
NACA63-520 a=0.5 |  |  |  | Cl Max: | 1.85 | at alpha= | 16 | deg
JavaFoil+Calcfoil stall+Eppler ext transition |  |  |  | L/D Max: | 126.836 | at alpha= | 3.5 | deg
Re: | 14000000 |  |  | Cd Min: | 0.00562 | at alpha= | -0.5 | deg
Mach: | 0.1 |  |  | Cl=0 at alpha= | -3.3095 | deg
|  |  |  | @ Cl=0.1, Cd= | 0.0059966
|  |  |  | @ Cl=0.4, Cd= | 0.0056337
|  |  |  | @ Cl=0.6, Cd= | 0.0058729
alpha (deg) | Cl | Cd | Cm | Cl/Cd
-20 | -0.916 | 0.10045 | -0.031 | -9.116
-19.5 | -0.948 | 0.0821 | -0.033 | -11.548
-19 | -0.964 | 0.07864 | -0.033 | -12.255
-18.5 | -0.99 | 0.06497 | -0.035 | -15.241
-18 | -1.007 | 0.05843 | -0.036 | -17.227
-17.5 | -1.02 | 0.05233 | -0.037 | -19.497
-17 | -1.031 | 0.0466 | -0.038 | -22.134
-16.5 | -1.041 | 0.04095 | -0.039 | -25.409
-16 | -1.047 | 0.03553 | -0.04 | -29.476
-15.5 | -1.049 | 0.03147 | -0.041 | -33.319
-15 | -1.048 | 0.02719 | -0.042 | -38.529
-14.5 | -1.041 | 0.02398 | -0.043 | -43.405
-14 | -1.029 | 0.02128 | -0.044 | -48.361
-13.5 | -1.014 | 0.01898 | -0.045 | -53.397
-13 | -0.994 | 0.01691 | -0.045 | -58.743
-12.5 | -0.969 | 0.01523 | -0.046 | -63.608
-12 | -0.94 | 0.01385 | -0.047 | -67.854
-11.5 | -0.907 | 0.01258 | -0.048 | -72.102
-11 | -0.87 | 0.01168 | -0.049 | -74.465
-10.5 | -0.83 | 0.01078 | -0.05 | -77.015
-10 | -0.787 | 0.00924 | -0.051 | -85.198
-9.5 | -0.747 | 0.00889 | -0.053 | -83.96
-9 | -0.693 | 0.00863 | -0.053 | -80.341
-8.5 | -0.637 | 0.00822 | -0.054 | -77.49
-8 | -0.578 | 0.00783 | -0.055 | -73.848
-7.5 | -0.519 | 0.00758 | -0.055 | -68.437
-7 | -0.459 | 0.00744 | -0.056 | -61.666
-6.5 | -0.398 | 0.0072 | -0.057 | -55.243
-6 | -0.336 | 0.00707 | -0.057 | -47.621
-5.5 | -0.275 | 0.00694 | -0.058 | -39.591
-5 | -0.212 | 0.0068 | -0.059 | -31.224
-4.5 | -0.15 | 0.00647 | -0.059 | -23.128
-4 | -0.087 | 0.00637 | -0.06 | -13.635
-3.5 | -0.024 | 0.00628 | -0.061 | -3.794
-3 | 0.039 | 0.00613 | -0.061 | 6.423
-2.5 | 0.103 | 0.00599 | -0.062 | 17.188
-2 | 0.166 | 0.00575 | -0.063 | 28.911
-1.5 | 0.23 | 0.00572 | -0.064 | 40.127
-1 | 0.293 | 0.00569 | -0.064 | 51.455
-0.5 | 0.356 | 0.00562 | -0.065 | 63.365
0 | 0.42 | 0.00564 | -0.066 | 74.345
0.5 | 0.483 | 0.00565 | -0.066 | 85.439
1 | 0.546 | 0.00577 | -0.067 | 94.624
1.5 | 0.609 | 0.00589 | -0.068 | 103.466
2 | 0.672 | 0.00599 | -0.068 | 112.211
2.5 | 0.735 | 0.00619 | -0.069 | 118.872
3 | 0.798 | 0.00647 | -0.07 | 123.5
3.5 | 0.85 | 0.0067 | -0.07 | 126.836
4 | 0.908 | 0.0074 | -0.07 | 122.607
4.5 | 0.966 | 0.00781 | -0.071 | 123.629
5 | 1.024 | 0.00824 | -0.071 | 124.179
5.5 | 1.081 | 0.00872 | -0.072 | 123.987
6 | 1.138 | 0.00939 | -0.072 | 121.209
6.5 | 1.194 | 0.01014 | -0.073 | 117.696
7 | 1.249 | 0.01089 | -0.073 | 114.691
7.5 | 1.303 | 0.01174 | -0.074 | 110.993
8 | 1.356 | 0.01247 | -0.074 | 108.683
8.5 | 1.407 | 0.01317 | -0.075 | 106.863
9 | 1.457 | 0.01389 | -0.075 | 104.877
9.5 | 1.505 | 0.01475 | -0.075 | 102.062
10 | 1.549 | 0.01658 | -0.076 | 93.425
10.5 | 1.594 | 0.01747 | -0.076 | 91.241
11 | 1.635 | 0.01845 | -0.077 | 88.637
11.5 | 1.674 | 0.01945 | -0.077 | 86.04
12 | 1.71 | 0.02054 | -0.078 | 83.233
12.5 | 1.742 | 0.02169 | -0.078 | 80.328
13 | 1.772 | 0.0228 | -0.079 | 77.701
13.5 | 1.795 | 0.0241 | -0.079 | 74.496
14 | 1.815 | 0.02544 | -0.079 | 71.347
14.5 | 1.83 | 0.02695 | -0.08 | 67.92
15 | 1.841 | 0.02861 | -0.08 | 64.366
15.5 | 1.848 | 0.03025 | -0.081 | 61.086
16 | 1.85 | 0.03217 | -0.081 | 57.52
16.5 | 1.847 | 0.03405 | -0.081 | 54.239
17 | 1.837 | 0.0361 | -0.082 | 50.894
17.5 | 1.823 | 0.03839 | -0.082 | 47.493
18 | 1.805 | 0.04071 | -0.082 | 44.342
18.5 | 1.782 | 0.04308 | -0.083 | 41.368
19 | 1.755 | 0.04622 | -0.083 | 37.977
19.5 | 1.726 | 0.04901 | -0.083 | 35.219
20 | 1.693 | 0.05176 | -0.083 | 32.716

## 124. Re 14M Mach 0.10 (2)
BIGFOIL.COM POLAR EXPORT
NACA63-520 a=0.5
NACA63-520 a=0.5 |  |  |  | Cl Max: | 1.677 | at alpha= | 20 | deg
XFOIL ncrit=9 |  |  |  | L/D Max: | 178.918 | at alpha= | 5 | deg
Re: | 14000000 |  |  | Cd Min: | 0.07663 | at alpha= | 20 | deg
Mach: | 0.1 |  |  | Cl=0 at alpha= | -3.3591 | deg
|  |  |  | @ Cl=0.1, Cd= | 0.0050538
|  |  |  | @ Cl=0.4, Cd= | 0.0043585
|  |  |  | @ Cl=0.6, Cd= | 0.0044534
alpha (deg) | Cl | Cd | Cm | Cl/Cd
-20 | -1.3758 | 0.04367 | -0.0784 | -31.5045
-19.5 | -1.374 | 0.0388 | -0.0796 | -35.4124
-19 | -1.3739 | 0.03408 | -0.0804 | -40.314
-18.5 | -1.3674 | 0.03021 | -0.0805 | -45.2632
-18 | -1.3556 | 0.02698 | -0.0802 | -50.2446
-17.5 | -1.3404 | 0.02417 | -0.0795 | -55.4572
-16.5 | -1.3053 | 0.01949 | -0.0767 | -66.9728
-16 | -1.2898 | 0.01742 | -0.0742 | -74.0413
-15.5 | -1.27 | 0.01591 | -0.0713 | -79.824
-15 | -1.2537 | 0.01465 | -0.067 | -85.5768
-14.5 | -1.2371 | 0.01383 | -0.0613 | -89.4505
-14 | -1.1974 | 0.01311 | -0.0592 | -91.3349
-13.5 | -1.1537 | 0.01242 | -0.0577 | -92.8905
-13 | -1.1058 | 0.01185 | -0.0568 | -93.3165
-12.5 | -1.0561 | 0.01128 | -0.0561 | -93.6259
-12 | -1.005 | 0.01072 | -0.0556 | -93.75
-11.5 | -0.9526 | 0.01019 | -0.0552 | -93.4838
-11 | -0.9045 | 0.00923 | -0.0544 | -97.9957
-10.5 | -0.8482 | 0.00885 | -0.0546 | -95.8418
-10 | -0.7917 | 0.00848 | -0.0549 | -93.3608
-9.5 | -0.7343 | 0.00814 | -0.0552 | -90.2088
-9 | -0.6759 | 0.00785 | -0.0557 | -86.1019
-8.5 | -0.6175 | 0.00756 | -0.0563 | -81.6799
-8 | -0.5582 | 0.00734 | -0.0569 | -76.049
-7.5 | -0.4988 | 0.00709 | -0.0576 | -70.3526
-7 | -0.439 | 0.00688 | -0.0584 | -63.8081
-6.5 | -0.3791 | 0.00667 | -0.0592 | -56.8366
-6 | -0.319 | 0.00648 | -0.06 | -49.2284
-5.5 | -0.2586 | 0.00628 | -0.0609 | -41.1783
-5 | -0.1986 | 0.00601 | -0.0618 | -33.0449
-4.5 | -0.1386 | 0.00577 | -0.0627 | -24.0208
-4 | -0.0778 | 0.00558 | -0.0637 | -13.9427
-3.5 | -0.0171 | 0.00541 | -0.0647 | -3.1608
-3 | 0.0436 | 0.00523 | -0.0658 | 8.3365
-2.5 | 0.1044 | 0.00504 | -0.0668 | 20.7143
-2 | 0.1649 | 0.00485 | -0.0679 | 34
-1.5 | 0.2251 | 0.00448 | -0.069 | 50.2455
-1 | 0.2861 | 0.0044 | -0.0702 | 65.0227
-0.5 | 0.3476 | 0.00435 | -0.0714 | 79.908
0 | 0.409 | 0.00436 | -0.0725 | 93.8073
0.5 | 0.4703 | 0.00437 | -0.0737 | 107.6201
1 | 0.5312 | 0.00442 | -0.0748 | 120.181
1.5 | 0.5926 | 0.00444 | -0.076 | 133.4685
2 | 0.6533 | 0.00455 | -0.0771 | 143.5824
2.5 | 0.7145 | 0.00458 | -0.0783 | 156.0044
3 | 0.7747 | 0.00472 | -0.0794 | 164.1314
3.5 | 0.8345 | 0.00488 | -0.0804 | 171.0041
4 | 0.8937 | 0.00508 | -0.0813 | 175.9252
4.5 | 0.9519 | 0.00533 | -0.0821 | 178.5929
5 | 1.0091 | 0.00564 | -0.0827 | 178.9184
5.5 | 1.0655 | 0.00596 | -0.0832 | 178.7752
6 | 1.1201 | 0.00635 | -0.0835 | 176.3937
6.5 | 1.1681 | 0.00708 | -0.0827 | 164.9859
7 | 1.2082 | 0.00803 | -0.0807 | 150.4608
7.5 | 1.2491 | 0.00874 | -0.0787 | 142.9176
8 | 1.2872 | 0.00936 | -0.0761 | 137.5214
8.5 | 1.2995 | 0.01009 | -0.0689 | 128.7909
9 | 1.3178 | 0.01112 | -0.0638 | 118.5072
9.5 | 1.3379 | 0.01237 | -0.0594 | 108.1568
10 | 1.3593 | 0.01378 | -0.0557 | 98.643
10.5 | 1.3806 | 0.01532 | -0.0522 | 90.1175
11 | 1.3925 | 0.01748 | -0.0481 | 79.6625
11.5 | 1.4109 | 0.01941 | -0.045 | 72.6893
12 | 1.4235 | 0.02178 | -0.0416 | 65.3581
12.5 | 1.4359 | 0.02435 | -0.0385 | 58.9692
13 | 1.4737 | 0.02649 | -0.0399 | 55.6323
13.5 | 1.5081 | 0.02902 | -0.0408 | 51.9676
14 | 1.5492 | 0.03208 | -0.0439 | 48.2918
14.5 | 1.581 | 0.03494 | -0.0449 | 45.249
15 | 1.5961 | 0.03823 | -0.0435 | 41.7499
15.5 | 1.6139 | 0.04136 | -0.0423 | 39.0208
16 | 1.6296 | 0.0446 | -0.0411 | 36.5381
16.5 | 1.6439 | 0.04802 | -0.0399 | 34.2337
17 | 1.6561 | 0.05164 | -0.0387 | 32.0701
17.5 | 1.6651 | 0.05553 | -0.0374 | 29.9856
18 | 1.6707 | 0.05955 | -0.0359 | 28.0554
18.5 | 1.6522 | 0.06238 | -0.0285 | 26.4861
19 | 1.6636 | 0.06662 | -0.0285 | 24.9715
19.5 | 1.6703 | 0.07153 | -0.0288 | 23.351
20 | 1.677 | 0.07663 | -0.0294 | 21.8844

## 125. Re 14M Mach 0.25 (1)
BIGFOIL.COM POLAR EXPORT
NACA63-520 a=0.5
NACA63-520 a=0.5 |  |  |  | Cl Max: | 1.798 | at alpha= | 14.5 | deg
JavaFoil+Calcfoil stall+Eppler ext transition |  |  |  | L/D Max: | 123.512 | at alpha= | 3 | deg
Re: | 14000000 |  |  | Cd Min: | 0.00571 | at alpha= | -0.5 | deg
Mach: | 0.25 |  |  | Cl=0 at alpha= | -3.3125 | deg
|  |  |  | @ Cl=0.1, Cd= | 0.0060773
|  |  |  | @ Cl=0.4, Cd= | 0.00571
|  |  |  | @ Cl=0.6, Cd= | 0.005978
alpha (deg) | Cl | Cd | Cm | Cl/Cd
-18.5 | -0.66 | 0.11575 | -0.03 | -5.702
-18 | -0.71 | 0.1026 | -0.031 | -6.92
-17.5 | -0.752 | 0.09576 | -0.032 | -7.852
-17 | -0.8 | 0.07923 | -0.035 | -10.101
-16.5 | -0.851 | 0.05964 | -0.037 | -14.272
-16 | -0.88 | 0.05492 | -0.038 | -16.019
-15.5 | -0.908 | 0.04708 | -0.04 | -19.287
-15 | -0.929 | 0.04068 | -0.041 | -22.841
-14.5 | -0.946 | 0.03433 | -0.042 | -27.557
-14 | -0.96 | 0.02749 | -0.044 | -34.927
-13.5 | -0.962 | 0.02382 | -0.045 | -40.363
-13 | -0.956 | 0.02072 | -0.046 | -46.146
-12.5 | -0.944 | 0.0182 | -0.047 | -51.836
-12 | -0.925 | 0.01614 | -0.048 | -57.284
-11.5 | -0.9 | 0.01447 | -0.049 | -62.186
-11 | -0.869 | 0.01306 | -0.05 | -66.533
-10.5 | -0.833 | 0.01201 | -0.051 | -69.348
-10 | -0.793 | 0.01092 | -0.052 | -72.608
-9.5 | -0.748 | 0.01014 | -0.053 | -73.787
-9 | -0.701 | 0.00916 | -0.054 | -76.473
-8.5 | -0.651 | 0.00856 | -0.055 | -76.095
-8 | -0.592 | 0.00807 | -0.056 | -73.371
-7.5 | -0.532 | 0.00781 | -0.057 | -68.082
-7 | -0.47 | 0.00768 | -0.057 | -61.202
-6.5 | -0.408 | 0.00741 | -0.058 | -55.1
-6 | -0.345 | 0.00721 | -0.059 | -47.91
-5.5 | -0.282 | 0.00704 | -0.06 | -40.046
-5 | -0.218 | 0.00691 | -0.06 | -31.562
-4.5 | -0.154 | 0.00652 | -0.061 | -23.58
-4 | -0.089 | 0.00641 | -0.062 | -13.912
-3.5 | -0.024 | 0.00633 | -0.062 | -3.861
-3 | 0.04 | 0.00625 | -0.063 | 6.479
-2.5 | 0.106 | 0.00606 | -0.064 | 17.445
-2 | 0.171 | 0.00588 | -0.065 | 29.084
-1.5 | 0.236 | 0.0058 | -0.065 | 40.674
-1 | 0.301 | 0.00577 | -0.066 | 52.169
-0.5 | 0.366 | 0.00571 | -0.067 | 64.176
0 | 0.431 | 0.00571 | -0.067 | 75.521
0.5 | 0.496 | 0.00577 | -0.068 | 86.001
1 | 0.561 | 0.0059 | -0.069 | 95.131
1.5 | 0.626 | 0.00603 | -0.07 | 103.865
2 | 0.691 | 0.00613 | -0.07 | 112.682
2.5 | 0.756 | 0.0064 | -0.071 | 118.068
3 | 0.821 | 0.00664 | -0.072 | 123.512
3.5 | 0.868 | 0.00729 | -0.072 | 119.112
4 | 0.928 | 0.00768 | -0.072 | 120.847
4.5 | 0.988 | 0.00817 | -0.073 | 121.002
5 | 1.047 | 0.00864 | -0.073 | 121.204
5.5 | 1.106 | 0.00917 | -0.073 | 120.71
6 | 1.164 | 0.00994 | -0.074 | 117.162
6.5 | 1.221 | 0.01078 | -0.074 | 113.29
7 | 1.277 | 0.01159 | -0.075 | 110.226
7.5 | 1.332 | 0.01252 | -0.075 | 106.384
8 | 1.386 | 0.01334 | -0.076 | 103.881
8.5 | 1.438 | 0.01411 | -0.076 | 101.921
9 | 1.487 | 0.01491 | -0.077 | 99.726
9.5 | 1.535 | 0.01591 | -0.077 | 96.452
10 | 1.578 | 0.01794 | -0.078 | 87.974
10.5 | 1.621 | 0.01897 | -0.078 | 85.468
11 | 1.66 | 0.02002 | -0.079 | 82.909
11.5 | 1.695 | 0.02122 | -0.079 | 79.885
12 | 1.726 | 0.02252 | -0.08 | 76.645
12.5 | 1.753 | 0.0239 | -0.08 | 73.36
13 | 1.776 | 0.02515 | -0.08 | 70.592
13.5 | 1.789 | 0.02672 | -0.081 | 66.968
14 | 1.797 | 0.02841 | -0.081 | 63.244
14.5 | 1.798 | 0.03027 | -0.082 | 59.406
15 | 1.793 | 0.03231 | -0.082 | 55.494
15.5 | 1.781 | 0.03437 | -0.082 | 51.827
16 | 1.762 | 0.03688 | -0.083 | 47.773
16.5 | 1.734 | 0.03916 | -0.083 | 44.274
17 | 1.694 | 0.04215 | -0.083 | 40.205
17.5 | 1.648 | 0.04497 | -0.084 | 36.646
18 | 1.593 | 0.04875 | -0.084 | 32.684
18.5 | 1.533 | 0.05247 | -0.084 | 29.211
19 | 1.465 | 0.05664 | -0.084 | 25.865
19.5 | 1.392 | 0.06113 | -0.084 | 22.775

## 126. Re 14M Mach 0.25 (2)
BIGFOIL.COM POLAR EXPORT
NACA63-520 a=0.5
NACA63-520 a=0.5 |  |  |  | Cl Max: | 1.6462 | at alpha= | 20 | deg
XFOIL ncrit=9 |  |  |  | L/D Max: | 184.771 | at alpha= | 5 | deg
Re: | 14000000 |  |  | Cd Min: | 0.09238 | at alpha= | 20 | deg
Mach: | 0.25 |  |  | Cl=0 at alpha= | -3.3661 | deg
|  |  |  | @ Cl=0.1, Cd= | 0.0051463
|  |  |  | @ Cl=0.4, Cd= | 0.0044021
|  |  |  | @ Cl=0.6, Cd= | 0.004485
alpha (deg) | Cl | Cd | Cm | Cl/Cd
-20 | -1.2624 | 0.06641 | -0.0786 | -19.0092
-19.5 | -1.2784 | 0.05814 | -0.0829 | -21.9883
-19 | -1.2929 | 0.05057 | -0.0863 | -25.5665
-18.5 | -1.2975 | 0.04443 | -0.0884 | -29.2032
-18 | -1.2965 | 0.03921 | -0.0896 | -33.0655
-17.5 | -1.2914 | 0.0346 | -0.0902 | -37.3237
-17 | -1.2852 | 0.0304 | -0.0902 | -42.2763
-16.5 | -1.2731 | 0.02684 | -0.0896 | -47.4329
-16 | -1.2632 | 0.02341 | -0.0884 | -53.9598
-15.5 | -1.2451 | 0.02076 | -0.0868 | -59.9759
-15 | -1.2259 | 0.01842 | -0.0845 | -66.5527
-14.5 | -1.2059 | 0.01647 | -0.0816 | -73.218
-14 | -1.1875 | 0.01486 | -0.0775 | -79.9125
-13.5 | -1.177 | 0.01375 | -0.0706 | -85.6
-13 | -1.1381 | 0.01299 | -0.0674 | -87.6135
-12.5 | -1.092 | 0.01223 | -0.0652 | -89.2886
-12 | -1.042 | 0.01154 | -0.0636 | -90.2946
-11.5 | -0.9882 | 0.01097 | -0.0624 | -90.082
-11 | -0.9334 | 0.01037 | -0.0615 | -90.0096
-10.5 | -0.883 | 0.00938 | -0.0601 | -94.1365
-10 | -0.8246 | 0.00891 | -0.0598 | -92.5477
-9.5 | -0.7649 | 0.00849 | -0.0597 | -90.0942
-9 | -0.7042 | 0.00812 | -0.0597 | -86.7241
-8.5 | -0.6428 | 0.00782 | -0.06 | -82.1995
-8 | -0.5811 | 0.00753 | -0.0603 | -77.1713
-7.5 | -0.5187 | 0.00727 | -0.0608 | -71.348
-7 | -0.4563 | 0.00702 | -0.0614 | -65
-6.5 | -0.3937 | 0.00681 | -0.062 | -57.812
-6 | -0.3309 | 0.00661 | -0.0627 | -50.0605
-5.5 | -0.2679 | 0.00639 | -0.0635 | -41.9249
-5 | -0.2055 | 0.00613 | -0.0643 | -33.5237
-4.5 | -0.1431 | 0.00587 | -0.0651 | -24.3782
-4 | -0.0801 | 0.00564 | -0.0661 | -14.2021
-3.5 | -0.0169 | 0.0055 | -0.0671 | -3.0727
-3 | 0.0462 | 0.0053 | -0.0681 | 8.717
-2.5 | 0.1092 | 0.00512 | -0.0692 | 21.3281
-2 | 0.1719 | 0.00488 | -0.0703 | 35.2254
-1.5 | 0.2342 | 0.00453 | -0.0714 | 51.6998
-1 | 0.2975 | 0.00444 | -0.0726 | 67.0045
-0.5 | 0.3615 | 0.00439 | -0.0738 | 82.3462
0 | 0.4251 | 0.00441 | -0.075 | 96.3946
0.5 | 0.4889 | 0.0044 | -0.0762 | 111.1136
1 | 0.5521 | 0.00447 | -0.0774 | 123.5123
1.5 | 0.6158 | 0.00449 | -0.0786 | 137.1492
2 | 0.679 | 0.00461 | -0.0797 | 147.2885
2.5 | 0.7425 | 0.00465 | -0.0809 | 159.6774
3 | 0.8053 | 0.00478 | -0.082 | 168.4728
3.5 | 0.8674 | 0.00494 | -0.083 | 175.587
4 | 0.9291 | 0.00515 | -0.0838 | 180.4078
4.5 | 0.9897 | 0.0054 | -0.0845 | 183.2778
5 | 1.0495 | 0.00568 | -0.0851 | 184.7711
5.5 | 1.1071 | 0.00608 | -0.0853 | 182.0888
6 | 1.1627 | 0.00652 | -0.0852 | 178.3282
7 | 1.2507 | 0.00817 | -0.0813 | 153.0845
7.5 | 1.2779 | 0.00917 | -0.0764 | 139.3566
8 | 1.283 | 0.01012 | -0.0678 | 126.7787
9 | 1.3224 | 0.01282 | -0.0581 | 103.1513
9.5 | 1.3399 | 0.0146 | -0.0537 | 91.774
10 | 1.3593 | 0.01645 | -0.0499 | 82.6322
10.5 | 1.3759 | 0.01857 | -0.0461 | 74.0926
11 | 1.3922 | 0.02085 | -0.0426 | 66.7722
11.5 | 1.4028 | 0.02363 | -0.039 | 59.3652
12 | 1.4126 | 0.02668 | -0.0357 | 52.946
12.5 | 1.4248 | 0.02971 | -0.0328 | 47.9569
13 | 1.4638 | 0.03253 | -0.0348 | 44.9985
13.5 | 1.4934 | 0.03582 | -0.0354 | 41.6918
14 | 1.5317 | 0.03966 | -0.0384 | 38.6208
14.5 | 1.5634 | 0.04308 | -0.0394 | 36.2906
15 | 1.577 | 0.04675 | -0.0378 | 33.7326
15.5 | 1.5945 | 0.05017 | -0.0364 | 31.7819
16 | 1.6029 | 0.0543 | -0.0347 | 29.5193
16.5 | 1.6112 | 0.0584 | -0.033 | 27.589
17 | 1.6128 | 0.06226 | -0.0299 | 25.9043
17.5 | 1.6035 | 0.0657 | -0.0245 | 24.4064
18 | 1.616 | 0.07025 | -0.0244 | 23.0036
18.5 | 1.625 | 0.07535 | -0.0248 | 21.566
19 | 1.6327 | 0.08081 | -0.0254 | 20.2042
19.5 | 1.639 | 0.08656 | -0.0264 | 18.9348
20 | 1.6462 | 0.09238 | -0.0277 | 17.8199

## 127. Re 14M Mach 0.50 (1)
BIGFOIL.COM POLAR EXPORT
NACA63-520 a=0.5
NACA63-520 a=0.5 |  |  |  | Cl Max: | 1.667 | at alpha= | 10.5 | deg
JavaFoil+Calcfoil stall+Eppler ext transition |  |  |  | L/D Max: | 114.391 | at alpha= | 3 | deg
Re: | 14000000 |  |  | Cd Min: | 0.00618 | at alpha= | -1 | deg
Mach: | 0.5 |  |  | Cl=0 at alpha= | -3.3125 | deg
|  |  |  | @ Cl=0.1, Cd= | 0.0064793
|  |  |  | @ Cl=0.4, Cd= | 0.0061887
|  |  |  | @ Cl=0.6, Cd= | 0.0065144
alpha (deg) | Cl | Cd | Cm | Cl/Cd
-20 | -0.971 | 0.18143 | -0.028 | -5.352
-19.5 | -0.942 | 0.1794 | -0.028 | -5.248
-19 | -0.911 | 0.17398 | -0.028 | -5.239
-18.5 | -0.885 | 0.15877 | -0.029 | -5.577
-18 | -0.856 | 0.1491 | -0.029 | -5.742
-17.5 | -0.826 | 0.14373 | -0.029 | -5.745
-17 | -0.797 | 0.13384 | -0.029 | -5.951
-16.5 | -0.778 | 0.1118 | -0.033 | -6.959
-16 | -0.753 | 0.10205 | -0.035 | -7.374
-15.5 | -0.718 | 0.1012 | -0.033 | -7.091
-15 | -0.683 | 0.10114 | -0.031 | -6.754
-14.5 | -0.657 | 0.09837 | -0.033 | -6.679
-14 | -0.633 | 0.08664 | -0.036 | -7.311
-13.5 | -0.617 | 0.06959 | -0.04 | -8.871
-13 | -0.622 | 0.04033 | -0.047 | -15.419
-12.5 | -0.534 | 0.08756 | -0.03 | -6.102
-12 | -0.51 | 0.07701 | -0.034 | -6.619
-11.5 | -0.475 | 0.08549 | -0.029 | -5.554
-11 | -0.445 | 0.08285 | -0.028 | -5.376
-10.5 | -0.463 | 0.03269 | -0.051 | -14.179
-10 | -0.689 | 0.02151 | -0.055 | -32.034
-9.5 | -0.722 | 0.01758 | -0.056 | -41.078
-9 | -0.711 | 0.01447 | -0.058 | -49.116
-8.5 | -0.674 | 0.01259 | -0.059 | -53.522
-8 | -0.624 | 0.01128 | -0.061 | -55.289
-7.5 | -0.568 | 0.0102 | -0.062 | -55.756
-7 | -0.517 | 0.00873 | -0.064 | -59.262
-6.5 | -0.451 | 0.00829 | -0.065 | -54.363
-6 | -0.383 | 0.00794 | -0.066 | -48.186
-5.5 | -0.313 | 0.00773 | -0.067 | -40.52
-5 | -0.243 | 0.0075 | -0.067 | -32.36
-4.5 | -0.171 | 0.00734 | -0.068 | -23.354
-4 | -0.1 | 0.00686 | -0.069 | -14.515
-3.5 | -0.027 | 0.00678 | -0.07 | -4.025
-3 | 0.045 | 0.00663 | -0.071 | 6.814
-2.5 | 0.118 | 0.00643 | -0.071 | 18.391
-2 | 0.191 | 0.00626 | -0.072 | 30.525
-1.5 | 0.264 | 0.00622 | -0.073 | 42.424
-1 | 0.337 | 0.00618 | -0.074 | 54.433
-0.5 | 0.409 | 0.00619 | -0.075 | 66.163
0 | 0.482 | 0.00618 | -0.075 | 78.052
0.5 | 0.551 | 0.00628 | -0.076 | 87.741
1 | 0.62 | 0.00661 | -0.076 | 93.867
1.5 | 0.69 | 0.00684 | -0.077 | 100.836
2 | 0.76 | 0.00704 | -0.077 | 107.922
2.5 | 0.829 | 0.00744 | -0.078 | 111.417
3 | 0.898 | 0.00785 | -0.078 | 114.391
3.5 | 0.954 | 0.00868 | -0.079 | 109.998
4 | 1.02 | 0.0093 | -0.079 | 109.683
4.5 | 1.086 | 0.01001 | -0.08 | 108.517
5 | 1.151 | 0.01074 | -0.08 | 107.169
5.5 | 1.215 | 0.01154 | -0.081 | 105.314
6 | 1.278 | 0.01286 | -0.081 | 99.31
6.5 | 1.338 | 0.01414 | -0.082 | 94.662
7 | 1.398 | 0.01561 | -0.082 | 89.544
7.5 | 1.456 | 0.01683 | -0.083 | 86.49
8 | 1.509 | 0.01808 | -0.083 | 83.478
8.5 | 1.558 | 0.01934 | -0.084 | 80.575
9 | 1.597 | 0.02251 | -0.084 | 70.971
9.5 | 1.632 | 0.02427 | -0.085 | 67.248
10 | 1.656 | 0.02609 | -0.085 | 63.487
10.5 | 1.667 | 0.02831 | -0.086 | 58.879
11 | 1.648 | 0.03083 | -0.086 | 53.444
11.5 | 1.576 | 0.03369 | -0.087 | 46.791
12 | 1.305 | 0.0391 | -0.087 | 33.378
12.5 | 1.039 | 0.04253 | -0.087 | 24.428
13 | 1.069 | 0.04398 | -0.088 | 24.315
13.5 | 1.096 | 0.04913 | -0.088 | 22.317
14 | 1.126 | 0.05068 | -0.088 | 22.226
14.5 | 1.154 | 0.05544 | -0.088 | 20.808
15 | 1.182 | 0.05809 | -0.089 | 20.342
15.5 | 1.206 | 0.06482 | -0.089 | 18.606

## 128. Re 14M Mach 0.50 (2)
BIGFOIL.COM POLAR EXPORT
NACA63-520 a=0.5
NACA63-520 a=0.5 |  |  |  | Cl Max: | 1.5612 | at alpha= | 19 | deg
XFOIL ncrit=9 |  |  |  | L/D Max: | 201.436 | at alpha= | 4.5 | deg
Re: | 14000000 |  |  | Cd Min: | 0.15759 | at alpha= | 20 | deg
Mach: | 0.5 |  |  | Cl=0 at alpha= | -3.3948 | deg
|  |  |  | @ Cl=0.1, Cd= | 0.0055078
|  |  |  | @ Cl=0.4, Cd= | 0.0046468
|  |  |  | @ Cl=0.6, Cd= | 0.0046935
alpha (deg) | Cl | Cd | Cm | Cl/Cd
-11 | -1.0415 | 0.01322 | -0.1038 | -78.7821
-10.5 | -1.0129 | 0.01216 | -0.0955 | -83.2977
-10 | -0.9544 | 0.01138 | -0.0905 | -83.8664
-9.5 | -0.8893 | 0.01068 | -0.0866 | -83.2678
-9 | -0.8294 | 0.00968 | -0.0827 | -85.6818
-8.5 | -0.7584 | 0.00907 | -0.0804 | -83.6163
-8 | -0.6849 | 0.00858 | -0.0786 | -79.8252
-7.5 | -0.6104 | 0.00817 | -0.0774 | -74.7124
-7 | -0.5357 | 0.00781 | -0.0765 | -68.5915
-6.5 | -0.4608 | 0.00746 | -0.076 | -61.7694
-6 | -0.3855 | 0.00719 | -0.0758 | -53.6161
-5.5 | -0.3109 | 0.00694 | -0.0759 | -44.7983
-5 | -0.2363 | 0.00667 | -0.0762 | -35.4273
-4.5 | -0.1628 | 0.00636 | -0.0765 | -25.5975
-4 | -0.0895 | 0.00606 | -0.0771 | -14.769
-3.5 | -0.0155 | 0.00585 | -0.0779 | -2.6496
-3 | 0.0582 | 0.00565 | -0.0788 | 10.3009
-2.5 | 0.1317 | 0.0054 | -0.0798 | 24.3889
-2 | 0.2042 | 0.00511 | -0.0809 | 39.9609
-1.5 | 0.2771 | 0.00478 | -0.0821 | 57.9707
-1 | 0.3508 | 0.00466 | -0.0834 | 75.279
-0.5 | 0.4253 | 0.00464 | -0.0847 | 91.6595
0 | 0.4999 | 0.00464 | -0.0861 | 107.7371
0.5 | 0.574 | 0.00469 | -0.0874 | 122.3881
1 | 0.6489 | 0.0047 | -0.0888 | 138.0638
1.5 | 0.723 | 0.00482 | -0.09 | 150
2 | 0.7976 | 0.0049 | -0.0912 | 162.7755
2.5 | 0.8712 | 0.00505 | -0.0923 | 172.5149
3 | 0.946 | 0.00515 | -0.0933 | 183.6893
3.5 | 1.0192 | 0.00535 | -0.094 | 190.5047
4 | 1.093 | 0.0055 | -0.0947 | 198.7273
4.5 | 1.1643 | 0.00578 | -0.0949 | 201.436
5 | 1.23 | 0.00623 | -0.094 | 197.4318
5.5 | 1.2942 | 0.00666 | -0.0928 | 194.3243
6 | 1.3436 | 0.00739 | -0.0892 | 181.8133
6.5 | 1.3457 | 0.00858 | -0.0782 | 156.8415
7 | 1.354 | 0.0105 | -0.0701 | 128.9524
7.5 | 1.3579 | 0.01305 | -0.0624 | 104.0536
8 | 1.3588 | 0.016 | -0.0552 | 84.925
8.5 | 1.3421 | 0.02001 | -0.0473 | 67.0715
9 | 1.331 | 0.02419 | -0.0408 | 55.0227
9.5 | 1.3368 | 0.02786 | -0.0362 | 47.9828
10 | 1.341 | 0.03196 | -0.0321 | 41.9587
10.5 | 1.356 | 0.03562 | -0.029 | 38.0685
11 | 1.3717 | 0.03947 | -0.0262 | 34.753
11.5 | 1.3828 | 0.04383 | -0.0237 | 31.5492
12 | 1.3836 | 0.04914 | -0.0214 | 28.1563
12.5 | 1.3844 | 0.05476 | -0.0196 | 25.2812
13 | 1.3966 | 0.0598 | -0.0184 | 23.3545
13.5 | 1.418 | 0.06474 | -0.0185 | 21.903
14 | 1.4332 | 0.06984 | -0.0176 | 20.5212
14.5 | 1.4494 | 0.07515 | -0.0171 | 19.2868
15 | 1.4657 | 0.08073 | -0.017 | 18.1556
15.5 | 1.4819 | 0.08654 | -0.0173 | 17.1239
16 | 1.4992 | 0.09246 | -0.0179 | 16.2146
16.5 | 1.5154 | 0.0987 | -0.0187 | 15.3536
17 | 1.531 | 0.10516 | -0.02 | 14.5588
17.5 | 1.5432 | 0.1122 | -0.0217 | 13.754
18 | 1.5531 | 0.11964 | -0.0239 | 12.9814
18.5 | 1.56 | 0.12755 | -0.0266 | 12.2305
19 | 1.5612 | 0.1363 | -0.0301 | 11.4541
19.5 | 1.5506 | 0.14653 | -0.0351 | 10.5821
20 | 1.5347 | 0.15759 | -0.0412 | 9.7386

## 129. Re 16M Mach 0.00 (1)
BIGFOIL.COM POLAR EXPORT
NACA63-520 a=0.5
NACA63-520 a=0.5 |  |  |  | Cl Max: | 1.862 | at alpha= | 16 | deg
JavaFoil+Calcfoil stall+Eppler ext transition |  |  |  | L/D Max: | 124.303 | at alpha= | 5 | deg
Re: | 16000000 |  |  | Cd Min: | 0.00565 | at alpha= | -0.5 | deg
Mach: | 0 |  |  | Cl=0 at alpha= | -3.3095 | deg
|  |  |  | @ Cl=0.1, Cd= | 0.0059638
|  |  |  | @ Cl=0.4, Cd= | 0.0056571
|  |  |  | @ Cl=0.6, Cd= | 0.0058324
alpha (deg) | Cl | Cd | Cm | Cl/Cd
-20 | -0.973 | 0.08602 | -0.032 | -11.312
-19.5 | -0.993 | 0.07662 | -0.033 | -12.965
-19 | -1.01 | 0.06953 | -0.034 | -14.526
-18.5 | -1.025 | 0.06229 | -0.035 | -16.462
-18 | -1.042 | 0.05318 | -0.036 | -19.599
-17.5 | -1.049 | 0.05005 | -0.037 | -20.949
-17 | -1.062 | 0.04139 | -0.038 | -25.671
-16.5 | -1.068 | 0.03643 | -0.039 | -29.318
-16 | -1.071 | 0.03179 | -0.04 | -33.686
-15.5 | -1.069 | 0.02805 | -0.041 | -38.124
-15 | -1.064 | 0.02488 | -0.042 | -42.75
-14.5 | -1.054 | 0.0221 | -0.043 | -47.672
-14 | -1.04 | 0.01971 | -0.044 | -52.761
-13.5 | -1.022 | 0.01765 | -0.045 | -57.898
-13 | -1 | 0.0158 | -0.045 | -63.259
-12.5 | -0.974 | 0.01429 | -0.046 | -68.118
-12 | -0.943 | 0.01304 | -0.047 | -72.321
-11.5 | -0.909 | 0.01193 | -0.048 | -76.257
-11 | -0.871 | 0.01113 | -0.049 | -78.286
-10.5 | -0.831 | 0.01029 | -0.05 | -80.695
-10 | -0.787 | 0.00932 | -0.051 | -84.447
-9.5 | -0.744 | 0.00868 | -0.052 | -85.759
-9 | -0.69 | 0.00842 | -0.053 | -81.988
-8.5 | -0.634 | 0.00793 | -0.054 | -79.977
-8 | -0.576 | 0.00713 | -0.054 | -80.721
-7.5 | -0.517 | 0.00744 | -0.055 | -69.416
-7 | -0.457 | 0.00726 | -0.056 | -62.913
-6.5 | -0.396 | 0.0071 | -0.056 | -55.81
-6 | -0.335 | 0.00695 | -0.057 | -48.176
-5.5 | -0.273 | 0.00684 | -0.058 | -39.96
-5 | -0.211 | 0.0067 | -0.058 | -31.538
-4.5 | -0.149 | 0.00636 | -0.059 | -23.432
-4 | -0.086 | 0.00628 | -0.06 | -13.77
-3.5 | -0.024 | 0.00621 | -0.06 | -3.812
-3 | 0.039 | 0.00608 | -0.061 | 6.444
-2.5 | 0.102 | 0.00596 | -0.062 | 17.191
-2 | 0.165 | 0.00583 | -0.063 | 28.394
-1.5 | 0.228 | 0.00571 | -0.063 | 40.001
-1 | 0.292 | 0.00568 | -0.064 | 51.34
-0.5 | 0.355 | 0.00565 | -0.065 | 62.719
0 | 0.418 | 0.00566 | -0.065 | 73.703
0.5 | 0.48 | 0.0057 | -0.066 | 84.269
1 | 0.543 | 0.00576 | -0.067 | 94.292
1.5 | 0.606 | 0.00584 | -0.067 | 103.869
2 | 0.669 | 0.00605 | -0.068 | 110.552
2.5 | 0.732 | 0.00623 | -0.069 | 117.452
3 | 0.794 | 0.00662 | -0.069 | 119.985
3.5 | 0.851 | 0.00699 | -0.07 | 121.837
4 | 0.904 | 0.00743 | -0.07 | 121.704
4.5 | 0.962 | 0.00778 | -0.071 | 123.616
5 | 1.02 | 0.0082 | -0.071 | 124.303
5.5 | 1.077 | 0.00875 | -0.071 | 123.042
6 | 1.133 | 0.00941 | -0.072 | 120.454
6.5 | 1.189 | 0.01006 | -0.072 | 118.217
7 | 1.244 | 0.01079 | -0.073 | 115.252
7.5 | 1.298 | 0.01148 | -0.073 | 113.063
8 | 1.351 | 0.01214 | -0.074 | 111.331
8.5 | 1.403 | 0.01279 | -0.074 | 109.665
9 | 1.453 | 0.01347 | -0.075 | 107.88
9.5 | 1.499 | 0.01518 | -0.075 | 98.704
10 | 1.545 | 0.016 | -0.076 | 96.603
10.5 | 1.59 | 0.01681 | -0.076 | 94.594
11 | 1.632 | 0.01776 | -0.077 | 91.912
11.5 | 1.671 | 0.01874 | -0.077 | 89.146
12 | 1.707 | 0.01979 | -0.077 | 86.277
12.5 | 1.741 | 0.02086 | -0.078 | 83.45
13 | 1.771 | 0.02201 | -0.078 | 80.459
13.5 | 1.796 | 0.02308 | -0.079 | 77.813
14 | 1.817 | 0.02441 | -0.079 | 74.452
14.5 | 1.835 | 0.02578 | -0.08 | 71.172
15 | 1.848 | 0.02742 | -0.08 | 67.384
15.5 | 1.857 | 0.02899 | -0.08 | 64.047
16 | 1.862 | 0.03069 | -0.081 | 60.669
16.5 | 1.862 | 0.03246 | -0.081 | 57.362
17 | 1.856 | 0.03454 | -0.081 | 53.723
17.5 | 1.846 | 0.03626 | -0.082 | 50.904
18 | 1.831 | 0.03888 | -0.082 | 47.1
18.5 | 1.813 | 0.04129 | -0.082 | 43.906
19 | 1.791 | 0.04373 | -0.083 | 40.95
19.5 | 1.766 | 0.04637 | -0.083 | 38.09
20 | 1.738 | 0.04925 | -0.083 | 35.296

## 130. Re 16M Mach 0.00 (2)
BIGFOIL.COM POLAR EXPORT
NACA63-520 a=0.5
NACA63-520 a=0.5 |  |  |  | Cl Max: | 1.7113 | at alpha= | 19 | deg
XFOIL ncrit=9 |  |  |  | L/D Max: | 177.261 | at alpha= | 4.5 | deg
Re: | 16000000 |  |  | Cd Min: | 0.072 | at alpha= | 20 | deg
Mach: | 0 |  |  | Cl=0 at alpha= | -3.357 | deg
|  |  |  | @ Cl=0.1, Cd= | 0.0050097
|  |  |  | @ Cl=0.4, Cd= | 0.004327
|  |  |  | @ Cl=0.6, Cd= | 0.0044176
alpha (deg) | Cl | Cd | Cm | Cl/Cd
-20 | -1.414 | 0.03819 | -0.0777 | -37.0254
-19.5 | -1.4094 | 0.03396 | -0.0784 | -41.5018
-19 | -1.4056 | 0.02996 | -0.0785 | -46.9159
-18.5 | -1.3954 | 0.02669 | -0.0782 | -52.2818
-18 | -1.3809 | 0.02393 | -0.0774 | -57.7058
-16 | -1.3074 | 0.01604 | -0.0699 | -81.5087
-15.5 | -1.2893 | 0.01481 | -0.0661 | -87.056
-15 | -1.2776 | 0.01394 | -0.0599 | -91.6499
-14.5 | -1.2399 | 0.01323 | -0.0578 | -93.7188
-14 | -1.1969 | 0.01258 | -0.0564 | -95.1431
-13.5 | -1.1513 | 0.01196 | -0.0553 | -96.2625
-13 | -1.1024 | 0.01143 | -0.0547 | -96.4479
-12.5 | -1.0522 | 0.01088 | -0.0542 | -96.7096
-12 | -1.0006 | 0.01038 | -0.054 | -96.3969
-11.5 | -0.9479 | 0.00989 | -0.0538 | -95.8443
-11 | -0.8991 | 0.00898 | -0.0532 | -100.1225
-10.5 | -0.8435 | 0.00861 | -0.0535 | -97.9675
-10 | -0.7872 | 0.00825 | -0.0538 | -95.4182
-9.5 | -0.7298 | 0.00794 | -0.0543 | -91.9144
-9 | -0.6722 | 0.00764 | -0.0549 | -87.9843
-8.5 | -0.614 | 0.00738 | -0.0555 | -83.1978
-8 | -0.5551 | 0.00716 | -0.0562 | -77.5279
-7.5 | -0.4961 | 0.00692 | -0.057 | -71.6908
-7 | -0.4366 | 0.00672 | -0.0578 | -64.9702
-6.5 | -0.3772 | 0.00653 | -0.0586 | -57.7642
-6 | -0.3173 | 0.00634 | -0.0595 | -50.0473
-5.5 | -0.2573 | 0.00615 | -0.0604 | -41.8374
-5 | -0.1977 | 0.00592 | -0.0613 | -33.3953
-4.5 | -0.1379 | 0.00568 | -0.0623 | -24.2782
-4 | -0.0776 | 0.00547 | -0.0632 | -14.1865
-3.5 | -0.0173 | 0.00536 | -0.0643 | -3.2276
-3 | 0.0432 | 0.00516 | -0.0653 | 8.3721
-2 | 0.1641 | 0.00484 | -0.0675 | 33.905
-1.5 | 0.2238 | 0.00452 | -0.0686 | 49.5133
-1 | 0.2843 | 0.00437 | -0.0698 | 65.0572
-0.5 | 0.3453 | 0.0043 | -0.0709 | 80.3023
0 | 0.4062 | 0.00433 | -0.0721 | 93.8106
0.5 | 0.4669 | 0.00432 | -0.0733 | 108.0787
1 | 0.5278 | 0.00433 | -0.0744 | 121.8938
1.5 | 0.5884 | 0.00441 | -0.0756 | 133.424
2 | 0.6492 | 0.00445 | -0.0767 | 145.8876
2.5 | 0.7093 | 0.00457 | -0.0778 | 155.2079
3 | 0.7691 | 0.0047 | -0.0789 | 163.6383
3.5 | 0.8283 | 0.00486 | -0.0799 | 170.4321
4 | 0.8868 | 0.00509 | -0.0808 | 174.224
4.5 | 0.9448 | 0.00533 | -0.0816 | 177.2608
5 | 1.001 | 0.00567 | -0.0822 | 176.5432
5.5 | 1.0566 | 0.00602 | -0.0826 | 175.515
6 | 1.1109 | 0.0064 | -0.0829 | 173.5781
6.5 | 1.1575 | 0.00718 | -0.082 | 161.2117
7 | 1.1986 | 0.00808 | -0.0802 | 148.3416
7.5 | 1.2425 | 0.00868 | -0.0788 | 143.1452
8 | 1.2835 | 0.00924 | -0.0769 | 138.9069
8.5 | 1.3086 | 0.00978 | -0.0719 | 133.8037
9 | 1.3236 | 0.01067 | -0.0659 | 124.0487
9.5 | 1.3419 | 0.01185 | -0.0611 | 113.2405
10 | 1.3615 | 0.01324 | -0.0571 | 102.8323
10.5 | 1.3841 | 0.01464 | -0.0537 | 94.5423
11 | 1.3978 | 0.01662 | -0.0497 | 84.1035
11.5 | 1.4154 | 0.01852 | -0.0464 | 76.4255
12 | 1.4329 | 0.02056 | -0.0435 | 69.6936
12.5 | 1.4474 | 0.02288 | -0.0405 | 63.2605
13 | 1.4687 | 0.02485 | -0.0382 | 59.1026
13.5 | 1.5057 | 0.02708 | -0.0397 | 55.6019
14 | 1.5397 | 0.02978 | -0.0411 | 51.7025
14.5 | 1.5831 | 0.0323 | -0.0438 | 49.0124
15 | 1.6159 | 0.03558 | -0.0459 | 45.416
15.5 | 1.633 | 0.03869 | -0.0447 | 42.2073
16 | 1.6475 | 0.04202 | -0.0435 | 39.2075
16.5 | 1.6656 | 0.04501 | -0.0425 | 37.0051
17 | 1.6801 | 0.04841 | -0.0414 | 34.7056
17.5 | 1.6889 | 0.0523 | -0.0402 | 32.2925
18 | 1.698 | 0.0562 | -0.0392 | 30.2135
18.5 | 1.705 | 0.06017 | -0.0379 | 28.3364
19 | 1.7113 | 0.0638 | -0.0362 | 26.8229
19.5 | 1.6892 | 0.06731 | -0.0295 | 25.0958
20 | 1.6975 | 0.072 | -0.0299 | 23.5764

## 131. Re 16M Mach 0.10 (1)
BIGFOIL.COM POLAR EXPORT
NACA63-520 a=0.5
NACA63-520 a=0.5 |  |  |  | Cl Max: | 1.852 | at alpha= | 16 | deg
JavaFoil+Calcfoil stall+Eppler ext transition |  |  |  | L/D Max: | 125.499 | at alpha= | 3.5 | deg
Re: | 16000000 |  |  | Cd Min: | 0.00565 | at alpha= | -0.5 | deg
Mach: | 0.1 |  |  | Cl=0 at alpha= | -3.3095 | deg
|  |  |  | @ Cl=0.1, Cd= | 0.0059594
|  |  |  | @ Cl=0.4, Cd= | 0.00565
|  |  |  | @ Cl=0.6, Cd= | 0.00582
alpha (deg) | Cl | Cd | Cm | Cl/Cd
-20 | -0.92 | 0.09559 | -0.031 | -9.628
-19.5 | -0.951 | 0.0788 | -0.033 | -12.074
-19 | -0.967 | 0.07542 | -0.034 | -12.823
-18.5 | -0.992 | 0.06309 | -0.035 | -15.728
-18 | -1.009 | 0.05649 | -0.036 | -17.861
-17.5 | -1.022 | 0.05069 | -0.037 | -20.171
-17 | -1.034 | 0.04482 | -0.038 | -23.074
-16.5 | -1.044 | 0.0389 | -0.039 | -26.85
-16 | -1.05 | 0.03395 | -0.04 | -30.94
-15.5 | -1.051 | 0.03023 | -0.041 | -34.771
-15 | -1.05 | 0.02601 | -0.042 | -40.382
-14.5 | -1.043 | 0.02304 | -0.043 | -45.268
-14 | -1.032 | 0.02049 | -0.044 | -50.346
-13.5 | -1.016 | 0.01828 | -0.045 | -55.574
-13 | -0.996 | 0.01632 | -0.046 | -60.985
-12.5 | -0.971 | 0.0147 | -0.047 | -66.056
-12 | -0.942 | 0.01337 | -0.047 | -70.435
-11.5 | -0.909 | 0.01217 | -0.048 | -74.735
-11 | -0.872 | 0.01131 | -0.049 | -77.06
-10.5 | -0.832 | 0.01047 | -0.05 | -79.436
-10 | -0.789 | 0.00941 | -0.051 | -83.821
-9.5 | -0.747 | 0.00871 | -0.053 | -85.774
-9 | -0.693 | 0.00845 | -0.053 | -82.004
-8.5 | -0.637 | 0.00813 | -0.054 | -78.326
-8 | -0.578 | 0.00721 | -0.055 | -80.219
-7.5 | -0.519 | 0.00746 | -0.055 | -69.571
-7 | -0.459 | 0.00732 | -0.056 | -62.67
-6.5 | -0.398 | 0.0071 | -0.057 | -56.021
-6 | -0.336 | 0.00696 | -0.057 | -48.371
-5.5 | -0.275 | 0.00684 | -0.058 | -40.128
-5 | -0.212 | 0.0067 | -0.059 | -31.679
-4.5 | -0.15 | 0.0064 | -0.059 | -23.383
-4 | -0.087 | 0.0063 | -0.06 | -13.789
-3.5 | -0.024 | 0.00621 | -0.061 | -3.831
-3 | 0.039 | 0.00615 | -0.061 | 6.405
-2.5 | 0.103 | 0.00595 | -0.062 | 17.29
-2 | 0.166 | 0.00582 | -0.063 | 28.56
-1.5 | 0.23 | 0.00577 | -0.064 | 39.811
-1 | 0.293 | 0.00568 | -0.064 | 51.628
-0.5 | 0.356 | 0.00565 | -0.065 | 63.073
0 | 0.42 | 0.00565 | -0.066 | 74.265
0.5 | 0.483 | 0.0057 | -0.066 | 84.648
1 | 0.546 | 0.00576 | -0.067 | 94.777
1.5 | 0.609 | 0.00583 | -0.068 | 104.492
2 | 0.672 | 0.00608 | -0.068 | 110.649
2.5 | 0.735 | 0.00623 | -0.069 | 118.067
3 | 0.798 | 0.00672 | -0.07 | 118.897
3.5 | 0.85 | 0.00677 | -0.07 | 125.499
4 | 0.908 | 0.00748 | -0.07 | 121.414
4.5 | 0.966 | 0.00784 | -0.071 | 123.275
5 | 1.024 | 0.00827 | -0.071 | 123.891
5.5 | 1.081 | 0.00882 | -0.072 | 122.571
6 | 1.138 | 0.0095 | -0.072 | 119.809
6.5 | 1.194 | 0.01017 | -0.073 | 117.445
7 | 1.249 | 0.01093 | -0.073 | 114.321
7.5 | 1.304 | 0.01161 | -0.074 | 112.346
8 | 1.357 | 0.0123 | -0.074 | 110.351
8.5 | 1.408 | 0.01295 | -0.075 | 108.792
9 | 1.458 | 0.01366 | -0.075 | 106.792
9.5 | 1.504 | 0.01538 | -0.075 | 97.782
10 | 1.551 | 0.01622 | -0.076 | 95.632
10.5 | 1.595 | 0.01708 | -0.076 | 93.396
11 | 1.637 | 0.01801 | -0.077 | 90.868
11.5 | 1.675 | 0.01903 | -0.077 | 88.047
12 | 1.711 | 0.02011 | -0.078 | 85.106
12.5 | 1.744 | 0.0212 | -0.078 | 82.249
13 | 1.773 | 0.02239 | -0.079 | 79.216
13.5 | 1.797 | 0.0235 | -0.079 | 76.472
14 | 1.817 | 0.02487 | -0.08 | 73.039
14.5 | 1.832 | 0.02636 | -0.08 | 69.491
15 | 1.843 | 0.02796 | -0.08 | 65.912
15.5 | 1.85 | 0.02957 | -0.081 | 62.55
16 | 1.852 | 0.03136 | -0.081 | 59.067
16.5 | 1.849 | 0.03335 | -0.081 | 55.43
17 | 1.839 | 0.03524 | -0.082 | 52.197
17.5 | 1.825 | 0.03755 | -0.082 | 48.596
18 | 1.806 | 0.03989 | -0.082 | 45.287
18.5 | 1.784 | 0.04238 | -0.083 | 42.085
19 | 1.757 | 0.04511 | -0.083 | 38.957
19.5 | 1.728 | 0.04772 | -0.083 | 36.206
20 | 1.695 | 0.05083 | -0.084 | 33.34

## 132. Re 16M Mach 0.10 (2)
BIGFOIL.COM POLAR EXPORT
NACA63-520 a=0.5
NACA63-520 a=0.5 |  |  |  | Cl Max: | 1.6979 | at alpha= | 18.5 | deg
XFOIL ncrit=9 |  |  |  | L/D Max: | 178.202 | at alpha= | 4.5 | deg
Re: | 16000000 |  |  | Cd Min: | 0.07483 | at alpha= | 20 | deg
Mach: | 0.1 |  |  | Cl=0 at alpha= | -3.3586 | deg
|  |  |  | @ Cl=0.1, Cd= | 0.0050401
|  |  |  | @ Cl=0.4, Cd= | 0.004327
|  |  |  | @ Cl=0.6, Cd= | 0.0044249
alpha (deg) | Cl | Cd | Cm | Cl/Cd
-20 | -1.3972 | 0.0416 | -0.079 | -33.5865
-19.5 | -1.3961 | 0.03679 | -0.0801 | -37.9478
-19 | -1.3944 | 0.03236 | -0.0806 | -43.0902
-18.5 | -1.3863 | 0.02871 | -0.0805 | -48.2863
-18 | -1.3736 | 0.02564 | -0.08 | -53.5725
-17.5 | -1.3576 | 0.02298 | -0.079 | -59.0775
-17 | -1.3408 | 0.02059 | -0.0776 | -65.119
-16.5 | -1.3211 | 0.01858 | -0.0758 | -71.1033
-16 | -1.3029 | 0.01679 | -0.0733 | -77.5998
-15.5 | -1.2826 | 0.01539 | -0.0701 | -83.3398
-15 | -1.2692 | 0.01425 | -0.0649 | -89.0667
-14.5 | -1.2446 | 0.01352 | -0.0604 | -92.0562
-14 | -1.2031 | 0.01283 | -0.0586 | -93.7724
-13.5 | -1.1581 | 0.01218 | -0.0572 | -95.0821
-13 | -1.1095 | 0.01162 | -0.0564 | -95.4819
-12.5 | -1.0596 | 0.01104 | -0.0557 | -95.9783
-12 | -1.0076 | 0.01053 | -0.0553 | -95.6885
-11.5 | -0.9545 | 0.01004 | -0.055 | -95.0697
-11 | -0.9057 | 0.0091 | -0.0543 | -99.5275
-10.5 | -0.8501 | 0.00868 | -0.0544 | -97.9378
-10 | -0.7931 | 0.00833 | -0.0547 | -95.2101
-9.5 | -0.7353 | 0.00801 | -0.0551 | -91.7978
-9 | -0.6773 | 0.00769 | -0.0556 | -88.0754
-8.5 | -0.6186 | 0.00742 | -0.0561 | -83.3693
-8 | -0.5593 | 0.00719 | -0.0568 | -77.7886
-7.5 | -0.4997 | 0.00695 | -0.0575 | -71.8993
-7 | -0.4398 | 0.00675 | -0.0583 | -65.1556
-6.5 | -0.3798 | 0.00655 | -0.0591 | -57.9847
-6 | -0.3195 | 0.00636 | -0.06 | -50.2358
-5.5 | -0.259 | 0.00617 | -0.0609 | -41.9773
-5 | -0.199 | 0.00595 | -0.0618 | -33.4454
-4.5 | -0.1387 | 0.00569 | -0.0627 | -24.3761
-4 | -0.078 | 0.00549 | -0.0637 | -14.2077
-3.5 | -0.0172 | 0.00537 | -0.0647 | -3.203
-3 | 0.0436 | 0.00517 | -0.0658 | 8.4333
-2.5 | 0.1044 | 0.00503 | -0.0668 | 20.7555
-2 | 0.1653 | 0.00485 | -0.0679 | 34.0825
-1.5 | 0.2255 | 0.00453 | -0.069 | 49.7792
-1 | 0.2864 | 0.00437 | -0.0702 | 65.5378
-0.5 | 0.3478 | 0.00431 | -0.0714 | 80.6961
0 | 0.4091 | 0.00433 | -0.0725 | 94.4804
0.5 | 0.4702 | 0.00433 | -0.0737 | 108.5912
1 | 0.5315 | 0.00434 | -0.0749 | 122.4654
1.5 | 0.5925 | 0.00442 | -0.076 | 134.0498
2 | 0.6538 | 0.00446 | -0.0772 | 146.5919
2.5 | 0.7143 | 0.00457 | -0.0783 | 156.302
3 | 0.7746 | 0.00471 | -0.0794 | 164.4586
3.5 | 0.8343 | 0.00486 | -0.0804 | 171.6667
4 | 0.8931 | 0.0051 | -0.0812 | 175.1176
4.5 | 0.9516 | 0.00534 | -0.0821 | 178.2022
5 | 1.0081 | 0.00568 | -0.0826 | 177.4824
5.5 | 1.0641 | 0.00604 | -0.083 | 176.1755
6 | 1.1187 | 0.00642 | -0.0833 | 174.2523
6.5 | 1.1658 | 0.00718 | -0.0824 | 162.3677
7 | 1.2057 | 0.00813 | -0.0803 | 148.3026
7.5 | 1.2487 | 0.00875 | -0.0786 | 142.7086
8 | 1.2885 | 0.00932 | -0.0763 | 138.2511
8.5 | 1.3053 | 0.00995 | -0.0699 | 131.1859
9 | 1.3237 | 0.01092 | -0.0646 | 121.2179
9.5 | 1.3421 | 0.01219 | -0.0599 | 110.0984
10 | 1.3612 | 0.01368 | -0.0559 | 99.5029
10.5 | 1.3836 | 0.01516 | -0.0525 | 91.2665
11 | 1.3963 | 0.01726 | -0.0485 | 80.898
11.5 | 1.4142 | 0.01921 | -0.0452 | 73.6179
12 | 1.432 | 0.02129 | -0.0423 | 67.2616
12.5 | 1.4461 | 0.02374 | -0.0393 | 60.9141
13 | 1.4681 | 0.02574 | -0.0371 | 57.0357
13.5 | 1.5055 | 0.02809 | -0.0387 | 53.5956
14 | 1.5382 | 0.03101 | -0.04 | 49.6034
14.5 | 1.5785 | 0.03385 | -0.0426 | 46.6322
15 | 1.6124 | 0.03718 | -0.0448 | 43.3674
15.5 | 1.632 | 0.04009 | -0.0436 | 40.7084
16 | 1.646 | 0.04352 | -0.0423 | 37.8217
16.5 | 1.6603 | 0.047 | -0.0412 | 35.3255
17 | 1.672 | 0.05069 | -0.0401 | 32.9848
17.5 | 1.6818 | 0.05455 | -0.0389 | 30.8304
18 | 1.695 | 0.05803 | -0.0378 | 29.209
18.5 | 1.6979 | 0.06231 | -0.0362 | 27.2492
19 | 1.6735 | 0.06551 | -0.0285 | 25.5457
19.5 | 1.6808 | 0.07031 | -0.0287 | 23.9056
20 | 1.6917 | 0.07483 | -0.0292 | 22.6072

## 133. Re 16M Mach 0.25 (1)
BIGFOIL.COM POLAR EXPORT
NACA63-520 a=0.5
NACA63-520 a=0.5 |  |  |  | Cl Max: | 1.8 | at alpha= | 14.5 | deg
JavaFoil+Calcfoil stall+Eppler ext transition |  |  |  | L/D Max: | 127.38 | at alpha= | 3 | deg
Re: | 16000000 |  |  | Cd Min: | 0.0057 | at alpha= | 0 | deg
Mach: | 0.25 |  |  | Cl=0 at alpha= | -3.3125 | deg
|  |  |  | @ Cl=0.1, Cd= | 0.0060991
|  |  |  | @ Cl=0.4, Cd= | 0.0057143
|  |  |  | @ Cl=0.6, Cd= | 0.005962
alpha (deg) | Cl | Cd | Cm | Cl/Cd
-18.5 | -0.662 | 0.11255 | -0.03 | -5.881
-18 | -0.713 | 0.09882 | -0.032 | -7.214
-17.5 | -0.757 | 0.08991 | -0.033 | -8.421
-17 | -0.807 | 0.07317 | -0.036 | -11.028
-16.5 | -0.854 | 0.05742 | -0.038 | -14.872
-16 | -0.882 | 0.05288 | -0.039 | -16.688
-15.5 | -0.91 | 0.04551 | -0.04 | -19.999
-15 | -0.931 | 0.03926 | -0.041 | -23.727
-14.5 | -0.949 | 0.03289 | -0.042 | -28.852
-14 | -0.962 | 0.02645 | -0.044 | -36.38
-13.5 | -0.964 | 0.02288 | -0.045 | -42.134
-13 | -0.958 | 0.01999 | -0.046 | -47.922
-12.5 | -0.946 | 0.01757 | -0.047 | -53.827
-12 | -0.927 | 0.01559 | -0.048 | -59.418
-11.5 | -0.901 | 0.01399 | -0.049 | -64.452
-11 | -0.871 | 0.01262 | -0.05 | -68.979
-10.5 | -0.834 | 0.01169 | -0.051 | -71.355
-10 | -0.794 | 0.0106 | -0.052 | -74.939
-9.5 | -0.75 | 0.00917 | -0.053 | -81.802
-9 | -0.708 | 0.00882 | -0.055 | -80.253
-8.5 | -0.651 | 0.00841 | -0.055 | -77.424
-8 | -0.592 | 0.00751 | -0.056 | -78.837
-7.5 | -0.532 | 0.00768 | -0.057 | -69.175
-7 | -0.47 | 0.00744 | -0.057 | -63.227
-6.5 | -0.408 | 0.00731 | -0.058 | -55.866
-6 | -0.345 | 0.00714 | -0.059 | -48.381
-5.5 | -0.282 | 0.00695 | -0.06 | -40.561
-5 | -0.218 | 0.00681 | -0.06 | -32.019
-4.5 | -0.154 | 0.00647 | -0.061 | -23.769
-4 | -0.089 | 0.00637 | -0.062 | -14.005
-3.5 | -0.024 | 0.00627 | -0.062 | -3.9
-3 | 0.04 | 0.00619 | -0.063 | 6.538
-2.5 | 0.106 | 0.00609 | -0.064 | 17.364
-2 | 0.171 | 0.00594 | -0.065 | 28.771
-1.5 | 0.236 | 0.00582 | -0.065 | 40.564
-1 | 0.301 | 0.00575 | -0.066 | 52.327
-0.5 | 0.366 | 0.00573 | -0.067 | 63.947
0 | 0.431 | 0.0057 | -0.067 | 75.612
0.5 | 0.496 | 0.00576 | -0.068 | 86.223
1 | 0.561 | 0.00589 | -0.069 | 95.301
1.5 | 0.626 | 0.00601 | -0.07 | 104.108
2 | 0.691 | 0.00619 | -0.07 | 111.636
2.5 | 0.756 | 0.00645 | -0.071 | 117.264
3 | 0.814 | 0.00639 | -0.071 | 127.38
3.5 | 0.868 | 0.00737 | -0.072 | 117.827
4 | 0.928 | 0.00779 | -0.072 | 119.221
4.5 | 0.988 | 0.00818 | -0.073 | 120.799
5 | 1.048 | 0.00866 | -0.073 | 121.022
5.5 | 1.106 | 0.00929 | -0.073 | 119.13
6 | 1.164 | 0.01003 | -0.074 | 116.068
6.5 | 1.221 | 0.01077 | -0.074 | 113.392
7 | 1.278 | 0.01164 | -0.075 | 109.75
7.5 | 1.333 | 0.01239 | -0.075 | 107.624
8 | 1.387 | 0.01314 | -0.076 | 105.583
8.5 | 1.439 | 0.01385 | -0.076 | 103.878
9 | 1.489 | 0.01469 | -0.077 | 101.301
9.5 | 1.534 | 0.01659 | -0.077 | 92.44
10 | 1.58 | 0.01753 | -0.078 | 90.141
10.5 | 1.623 | 0.01853 | -0.078 | 87.598
11 | 1.662 | 0.01957 | -0.079 | 84.894
11.5 | 1.697 | 0.02078 | -0.079 | 81.653
12 | 1.728 | 0.02201 | -0.08 | 78.5
12.5 | 1.755 | 0.02331 | -0.08 | 75.269
13 | 1.777 | 0.02468 | -0.08 | 72.008
13.5 | 1.791 | 0.02614 | -0.081 | 68.521
14 | 1.799 | 0.02781 | -0.081 | 64.668
14.5 | 1.8 | 0.02966 | -0.082 | 60.696
15 | 1.795 | 0.03151 | -0.082 | 56.964
15.5 | 1.783 | 0.03372 | -0.082 | 52.863
16 | 1.764 | 0.03595 | -0.083 | 49.061
16.5 | 1.735 | 0.03837 | -0.083 | 45.222
17 | 1.696 | 0.04133 | -0.083 | 41.037
17.5 | 1.65 | 0.04393 | -0.084 | 37.553
18 | 1.595 | 0.04763 | -0.084 | 33.495
18.5 | 1.534 | 0.05135 | -0.084 | 29.881
19 | 1.467 | 0.05529 | -0.084 | 26.526
19.5 | 1.393 | 0.05996 | -0.084 | 23.233

## 134. Re 16M Mach 0.25 (2)
BIGFOIL.COM POLAR EXPORT
NACA63-520 a=0.5
NACA63-520 a=0.5 |  |  |  | Cl Max: | 1.6625 | at alpha= | 20 | deg
XFOIL ncrit=9 |  |  |  | L/D Max: | 182.967 | at alpha= | 5 | deg
Re: | 16000000 |  |  | Cd Min: | 0.0903 | at alpha= | 20 | deg
Mach: | 0.25 |  |  | Cl=0 at alpha= | -3.3647 | deg
|  |  |  | @ Cl=0.1, Cd= | 0.0051104
|  |  |  | @ Cl=0.4, Cd= | 0.004356
|  |  |  | @ Cl=0.6, Cd= | 0.0044475
alpha (deg) | Cl | Cd | Cm | Cl/Cd
-20 | -1.2926 | 0.06302 | -0.0808 | -20.5109
-19.5 | -1.3063 | 0.05522 | -0.0847 | -23.6563
-19 | -1.3161 | 0.04833 | -0.0875 | -27.2315
-18.5 | -1.3174 | 0.04265 | -0.0892 | -30.8886
-18 | -1.318 | 0.03736 | -0.0903 | -35.2784
-17.5 | -1.3129 | 0.03291 | -0.0906 | -39.8936
-17 | -1.3051 | 0.02891 | -0.0904 | -45.1435
-16.5 | -1.2919 | 0.02552 | -0.0896 | -50.623
-16 | -1.2807 | 0.02228 | -0.0882 | -57.482
-15.5 | -1.2615 | 0.01977 | -0.0863 | -63.8088
-15 | -1.2416 | 0.01761 | -0.0838 | -70.5054
-14.5 | -1.2212 | 0.01579 | -0.0805 | -77.3401
-14 | -1.2013 | 0.01441 | -0.0762 | -83.3657
-13.5 | -1.1873 | 0.01346 | -0.0694 | -88.2095
-13 | -1.1445 | 0.01269 | -0.0667 | -90.1891
-12.5 | -1.0968 | 0.01198 | -0.0647 | -91.5526
-12 | -1.046 | 0.01131 | -0.0631 | -92.4845
-11.5 | -0.9917 | 0.01073 | -0.062 | -92.4231
-11 | -0.9358 | 0.01019 | -0.0612 | -91.8351
-10.5 | -0.885 | 0.00922 | -0.0599 | -95.987
-10 | -0.8266 | 0.00872 | -0.0596 | -94.7936
-9.5 | -0.7665 | 0.00832 | -0.0595 | -92.1274
-9 | -0.7055 | 0.00799 | -0.0596 | -88.2979
-8.5 | -0.6442 | 0.00767 | -0.0598 | -83.9896
-8 | -0.5823 | 0.00736 | -0.0602 | -79.1168
-7.5 | -0.5198 | 0.00713 | -0.0607 | -72.9032
-7 | -0.4574 | 0.00688 | -0.0612 | -66.4826
-6.5 | -0.3945 | 0.00669 | -0.0619 | -58.9686
-6 | -0.3315 | 0.00647 | -0.0626 | -51.2365
-5.5 | -0.2685 | 0.00628 | -0.0634 | -42.7548
-5 | -0.2059 | 0.00606 | -0.0642 | -33.9769
-4.5 | -0.1433 | 0.00577 | -0.0651 | -24.8354
-4 | -0.0803 | 0.00559 | -0.066 | -14.3649
-3.5 | -0.0171 | 0.00542 | -0.067 | -3.155
-3 | 0.0461 | 0.00523 | -0.0681 | 8.8145
-2.5 | 0.1092 | 0.00509 | -0.0692 | 21.4538
-2 | 0.1724 | 0.00489 | -0.0703 | 35.2556
-1.5 | 0.2346 | 0.00457 | -0.0714 | 51.3348
-1 | 0.298 | 0.0044 | -0.0726 | 67.7273
-0.5 | 0.3616 | 0.00435 | -0.0738 | 83.1264
0 | 0.4254 | 0.00436 | -0.075 | 97.5688
0.5 | 0.4888 | 0.00436 | -0.0762 | 112.1101
1 | 0.5525 | 0.00438 | -0.0774 | 126.1416
1.5 | 0.6158 | 0.00447 | -0.0786 | 137.7629
2 | 0.6795 | 0.00451 | -0.0798 | 150.6652
2.5 | 0.7425 | 0.00462 | -0.0809 | 160.7143
3 | 0.8055 | 0.00473 | -0.082 | 170.296
3.5 | 0.8678 | 0.00489 | -0.083 | 177.4642
4 | 0.9287 | 0.00514 | -0.0838 | 180.6809
4.5 | 0.9892 | 0.00542 | -0.0845 | 182.5092
5 | 1.0484 | 0.00573 | -0.085 | 182.9668
5.5 | 1.1055 | 0.00615 | -0.0851 | 179.7561
6 | 1.1612 | 0.00659 | -0.085 | 176.2064
6.5 | 1.2097 | 0.00729 | -0.0838 | 165.9396
7 | 1.2468 | 0.00829 | -0.0807 | 150.3981
7.5 | 1.2767 | 0.00917 | -0.0762 | 139.2257
8 | 1.2838 | 0.01007 | -0.0679 | 127.4876
8.5 | 1.3015 | 0.01136 | -0.0625 | 114.5687
9 | 1.3245 | 0.01271 | -0.0583 | 104.2093
9.5 | 1.3449 | 0.01436 | -0.0542 | 93.656
10 | 1.3659 | 0.01611 | -0.0505 | 84.7858
10.5 | 1.3802 | 0.01833 | -0.0464 | 75.2973
11 | 1.3946 | 0.02068 | -0.0427 | 67.4371
11.5 | 1.4082 | 0.0233 | -0.0393 | 60.4378
12 | 1.4194 | 0.02625 | -0.0361 | 54.0724
12.5 | 1.4331 | 0.02921 | -0.0334 | 49.062
13 | 1.4533 | 0.03181 | -0.0313 | 45.6869
13.5 | 1.4925 | 0.03475 | -0.0333 | 42.9496
14 | 1.5232 | 0.03824 | -0.0345 | 39.8326
14.5 | 1.5614 | 0.04143 | -0.0364 | 37.6877
15 | 1.5957 | 0.04558 | -0.0391 | 35.0088
15.5 | 1.6095 | 0.04937 | -0.0376 | 32.6008
16 | 1.6202 | 0.05337 | -0.0361 | 30.3579
16.5 | 1.6306 | 0.05742 | -0.0346 | 28.3978
17 | 1.641 | 0.06131 | -0.033 | 26.7656
17.5 | 1.6434 | 0.06538 | -0.0304 | 25.1361
18 | 1.6285 | 0.06891 | -0.0244 | 23.6323
18.5 | 1.6348 | 0.07422 | -0.0246 | 22.0264
19 | 1.6433 | 0.07954 | -0.0252 | 20.66
19.5 | 1.6536 | 0.0848 | -0.026 | 19.5
20 | 1.6625 | 0.0903 | -0.0271 | 18.4109

## 135. Re 16M Mach 0.50 (1)
BIGFOIL.COM POLAR EXPORT
NACA63-520 a=0.5
NACA63-520 a=0.5 |  |  |  | Cl Max: | 1.669 | at alpha= | 10.5 | deg
JavaFoil+Calcfoil stall+Eppler ext transition |  |  |  | L/D Max: | 110.752 | at alpha= | 2.5 | deg
Re: | 16000000 |  |  | Cd Min: | 0.00617 | at alpha= | -0.5 | deg
Mach: | 0.5 |  |  | Cl=0 at alpha= | -3.3125 | deg
|  |  |  | @ Cl=0.1, Cd= | 0.0064944
|  |  |  | @ Cl=0.4, Cd= | 0.0061725
|  |  |  | @ Cl=0.6, Cd= | 0.006509
alpha (deg) | Cl | Cd | Cm | Cl/Cd
-20 | -0.971 | 0.18442 | -0.028 | -5.267
-19.5 | -0.942 | 0.18246 | -0.028 | -5.162
-19 | -0.912 | 0.17751 | -0.028 | -5.135
-18.5 | -0.885 | 0.16136 | -0.029 | -5.487
-18 | -0.856 | 0.15516 | -0.029 | -5.516
-17.5 | -0.826 | 0.15285 | -0.029 | -5.402
-17 | -0.796 | 0.14129 | -0.029 | -5.634
-16.5 | -0.771 | 0.12462 | -0.031 | -6.189
-16 | -0.742 | 0.11927 | -0.031 | -6.218
-15.5 | -0.71 | 0.11496 | -0.03 | -6.179
-15 | -0.68 | 0.11102 | -0.03 | -6.124
-14.5 | -0.659 | 0.096 | -0.034 | -6.861
-14 | -0.638 | 0.08179 | -0.037 | -7.801
-13.5 | -0.633 | 0.05702 | -0.044 | -11.103
-13 | -0.625 | 0.03786 | -0.048 | -16.517
-12.5 | -0.535 | 0.08692 | -0.031 | -6.151
-12 | -0.512 | 0.07433 | -0.036 | -6.888
-11.5 | -0.475 | 0.08495 | -0.029 | -5.591
-11 | -0.446 | 0.08345 | -0.029 | -5.338
-10.5 | -0.465 | 0.03154 | -0.051 | -14.739
-10 | -0.691 | 0.02077 | -0.055 | -33.252
-9.5 | -0.724 | 0.01703 | -0.057 | -42.487
-9 | -0.712 | 0.01403 | -0.058 | -50.746
-8.5 | -0.675 | 0.01224 | -0.06 | -55.152
-8 | -0.625 | 0.01098 | -0.061 | -56.905
-7.5 | -0.569 | 0.00994 | -0.062 | -57.308
-7 | -0.517 | 0.00798 | -0.064 | -64.839
-6.5 | -0.451 | 0.00818 | -0.065 | -55.123
-6 | -0.383 | 0.00784 | -0.066 | -48.828
-5.5 | -0.313 | 0.00761 | -0.067 | -41.166
-5 | -0.243 | 0.00745 | -0.067 | -32.582
-4.5 | -0.171 | 0.00727 | -0.068 | -23.582
-4 | -0.1 | 0.00684 | -0.069 | -14.565
-3.5 | -0.027 | 0.00672 | -0.07 | -4.063
-3 | 0.045 | 0.00663 | -0.071 | 6.821
-2.5 | 0.118 | 0.00645 | -0.071 | 18.324
-2 | 0.191 | 0.00633 | -0.072 | 30.163
-1.5 | 0.264 | 0.00622 | -0.073 | 42.391
-1 | 0.337 | 0.00619 | -0.074 | 54.396
-0.5 | 0.409 | 0.00617 | -0.075 | 66.329
0 | 0.482 | 0.00623 | -0.075 | 77.434
0.5 | 0.551 | 0.00632 | -0.076 | 87.263
1 | 0.621 | 0.00659 | -0.076 | 94.129
1.5 | 0.691 | 0.00679 | -0.077 | 101.705
2 | 0.76 | 0.00713 | -0.077 | 106.512
2.5 | 0.829 | 0.00749 | -0.078 | 110.752
3 | 0.897 | 0.00824 | -0.078 | 108.84
3.5 | 0.954 | 0.00877 | -0.079 | 108.778
4 | 1.02 | 0.00939 | -0.079 | 108.689
4.5 | 1.086 | 0.01003 | -0.08 | 108.256
5 | 1.151 | 0.01074 | -0.08 | 107.15
5.5 | 1.215 | 0.01181 | -0.081 | 102.884
6 | 1.278 | 0.01296 | -0.081 | 98.62
6.5 | 1.339 | 0.01414 | -0.082 | 94.695
7 | 1.399 | 0.01542 | -0.082 | 90.715
7.5 | 1.457 | 0.01663 | -0.083 | 87.636
8 | 1.51 | 0.01778 | -0.084 | 84.93
8.5 | 1.559 | 0.01904 | -0.084 | 81.874
9 | 1.599 | 0.02205 | -0.084 | 72.508
9.5 | 1.633 | 0.02371 | -0.085 | 68.898
10 | 1.658 | 0.02552 | -0.085 | 64.958
10.5 | 1.669 | 0.02776 | -0.086 | 60.102
11 | 1.649 | 0.03012 | -0.086 | 54.758
11.5 | 1.578 | 0.03311 | -0.087 | 47.648
12 | 1.306 | 0.03817 | -0.087 | 34.221
12.5 | 1.04 | 0.04148 | -0.087 | 25.074
13 | 1.07 | 0.04292 | -0.088 | 24.938
13.5 | 1.098 | 0.048 | -0.088 | 22.869
14 | 1.128 | 0.04922 | -0.088 | 22.908
14.5 | 1.155 | 0.05399 | -0.089 | 21.39
15 | 1.176 | 0.06321 | -0.088 | 18.599
15.5 | 1.197 | 0.07198 | -0.088 | 16.634

## 136. Re 16M Mach 0.50 (2)
BIGFOIL.COM POLAR EXPORT
NACA63-520 a=0.5
NACA63-520 a=0.5 |  |  |  | Cl Max: | 1.5763 | at alpha= | 19 | deg
XFOIL ncrit=9 |  |  |  | L/D Max: | 202.435 | at alpha= | 4.5 | deg
Re: | 16000000 |  |  | Cd Min: | 0.15625 | at alpha= | 20 | deg
Mach: | 0.5 |  |  | Cl=0 at alpha= | -3.392 | deg
|  |  |  | @ Cl=0.1, Cd= | 0.0054433
|  |  |  | @ Cl=0.4, Cd= | 0.0046102
|  |  |  | @ Cl=0.6, Cd= | 0.0045868
alpha (deg) | Cl | Cd | Cm | Cl/Cd
-11 | -1.3197 | 0.00839 | -0.1109 | -157.2944
-10 | -0.9623 | 0.01109 | -0.0898 | -86.7719
-9.5 | -0.8946 | 0.01046 | -0.0862 | -85.5258
-9 | -0.8257 | 0.0098 | -0.0831 | -84.2551
-8.5 | -0.7612 | 0.00888 | -0.0801 | -85.7207
-8 | -0.6873 | 0.0084 | -0.0784 | -81.8214
-7.5 | -0.6127 | 0.008 | -0.0772 | -76.5875
-7 | -0.5377 | 0.00762 | -0.0763 | -70.5643
-6.5 | -0.4623 | 0.0073 | -0.0759 | -63.3288
-6 | -0.387 | 0.00705 | -0.0757 | -54.8936
-5.5 | -0.3119 | 0.00679 | -0.0758 | -45.9352
-5 | -0.2372 | 0.00653 | -0.0761 | -36.3247
-4.5 | -0.1632 | 0.00629 | -0.0765 | -25.9459
-4 | -0.0898 | 0.00596 | -0.0771 | -15.0671
-3.5 | -0.016 | 0.00576 | -0.0778 | -2.7778
-3 | 0.0581 | 0.00554 | -0.0788 | 10.4874
-2.5 | 0.1318 | 0.00537 | -0.0798 | 24.5438
-2 | 0.205 | 0.0051 | -0.0809 | 40.1961
-1.5 | 0.2777 | 0.00476 | -0.0821 | 58.3403
-1 | 0.3512 | 0.00462 | -0.0834 | 76.0173
0 | 0.5002 | 0.00459 | -0.0861 | 108.976
0.5 | 0.5749 | 0.00457 | -0.0875 | 125.7987
1 | 0.6495 | 0.00462 | -0.0889 | 140.5844
1.5 | 0.7239 | 0.00473 | -0.0901 | 153.0444
2 | 0.7982 | 0.00483 | -0.0913 | 165.2588
2.5 | 0.8726 | 0.00495 | -0.0925 | 176.2828
3 | 0.9466 | 0.00508 | -0.0934 | 186.3386
3.5 | 1.0211 | 0.00522 | -0.0943 | 195.613
4 | 1.0932 | 0.00547 | -0.0948 | 199.8537
4.5 | 1.164 | 0.00575 | -0.0949 | 202.4348
5 | 1.231 | 0.00617 | -0.0942 | 199.5138
5.5 | 1.2926 | 0.00668 | -0.0926 | 193.503
6 | 1.3386 | 0.00747 | -0.0885 | 179.1968
6.5 | 1.3418 | 0.00863 | -0.0777 | 155.4809
7 | 1.3492 | 0.0106 | -0.0695 | 127.283
7.5 | 1.3503 | 0.01327 | -0.0616 | 101.7558
8 | 1.3496 | 0.01633 | -0.0543 | 82.6454
8.5 | 1.3376 | 0.02015 | -0.0469 | 66.3821
9 | 1.3282 | 0.02427 | -0.0406 | 54.726
9.5 | 1.3412 | 0.02759 | -0.0364 | 48.6118
10 | 1.3464 | 0.03162 | -0.0323 | 42.5806
10.5 | 1.3626 | 0.0352 | -0.0292 | 38.7102
11 | 1.3774 | 0.03908 | -0.0263 | 35.2456
11.5 | 1.3873 | 0.04351 | -0.0237 | 31.8846
12 | 1.3871 | 0.0489 | -0.0214 | 28.3661
12.5 | 1.3896 | 0.05438 | -0.0196 | 25.5535
13 | 1.4064 | 0.0591 | -0.0184 | 23.797
14 | 1.4435 | 0.06895 | -0.0174 | 20.9355
14.5 | 1.4621 | 0.07399 | -0.0168 | 19.7608
15 | 1.4769 | 0.07963 | -0.0166 | 18.547
15.5 | 1.4982 | 0.08493 | -0.0166 | 17.6404
16 | 1.515 | 0.09083 | -0.0171 | 16.6795
16.5 | 1.5305 | 0.09713 | -0.0179 | 15.7572
17 | 1.5448 | 0.1037 | -0.0191 | 14.8968
17.5 | 1.5565 | 0.11076 | -0.0208 | 14.0529
18 | 1.5682 | 0.11801 | -0.0228 | 13.2887
18.5 | 1.5755 | 0.12585 | -0.0254 | 12.5189
19 | 1.5763 | 0.13462 | -0.0288 | 11.7093
19.5 | 1.5667 | 0.14472 | -0.0336 | 10.8257
20 | 1.5463 | 0.15625 | -0.04 | 9.8963

## 137. Re 18M Mach 0.00 (1)
BIGFOIL.COM POLAR EXPORT
NACA63-520 a=0.5
NACA63-520 a=0.5 |  |  |  | Cl Max: | 1.864 | at alpha= | 16 | deg
JavaFoil+Calcfoil stall+Eppler ext transition |  |  |  | L/D Max: | 123.798 | at alpha= | 5 | deg
Re: | 18000000 |  |  | Cd Min: | 0.00568 | at alpha= | -1 | deg
Mach: | 0 |  |  | Cl=0 at alpha= | -3.3095 | deg
|  |  |  | @ Cl=0.1, Cd= | 0.0060029
|  |  |  | @ Cl=0.4, Cd= | 0.0056886
|  |  |  | @ Cl=0.6, Cd= | 0.0059138
alpha (deg) | Cl | Cd | Cm | Cl/Cd
-20 | -0.976 | 0.08318 | -0.032 | -11.732
-19.5 | -0.996 | 0.07431 | -0.033 | -13.401
-19 | -1.013 | 0.06719 | -0.034 | -15.072
-18.5 | -1.028 | 0.06027 | -0.035 | -17.057
-18 | -1.044 | 0.05191 | -0.036 | -20.113
-17.5 | -1.051 | 0.04807 | -0.037 | -21.875
-17 | -1.064 | 0.04027 | -0.038 | -26.425
-16.5 | -1.071 | 0.03513 | -0.039 | -30.474
-16 | -1.073 | 0.03091 | -0.04 | -34.701
-15.5 | -1.072 | 0.02709 | -0.041 | -39.559
-15 | -1.066 | 0.02398 | -0.042 | -44.437
-14.5 | -1.056 | 0.02134 | -0.043 | -49.485
-14 | -1.042 | 0.01899 | -0.044 | -54.884
-13.5 | -1.024 | 0.01707 | -0.045 | -59.951
-13 | -1.002 | 0.01532 | -0.046 | -65.362
-12.5 | -0.975 | 0.01386 | -0.046 | -70.345
-12 | -0.945 | 0.01264 | -0.047 | -74.787
-11.5 | -0.911 | 0.0116 | -0.048 | -78.546
-11 | -0.873 | 0.01083 | -0.049 | -80.617
-10.5 | -0.832 | 0.0093 | -0.05 | -89.479
-10 | -0.79 | 0.00945 | -0.051 | -83.572
-9.5 | -0.744 | 0.00852 | -0.052 | -87.335
-9 | -0.69 | 0.00824 | -0.053 | -83.778
-8.5 | -0.634 | 0.00779 | -0.054 | -81.397
-8 | -0.576 | 0.00704 | -0.054 | -81.758
-7.5 | -0.517 | 0.00736 | -0.055 | -70.224
-7 | -0.457 | 0.00661 | -0.056 | -69.117
-6.5 | -0.396 | 0.00699 | -0.056 | -56.681
-6 | -0.335 | 0.00687 | -0.057 | -48.763
-5.5 | -0.273 | 0.00673 | -0.058 | -40.622
-5 | -0.211 | 0.00667 | -0.058 | -31.695
-4.5 | -0.149 | 0.00655 | -0.059 | -22.739
-4 | -0.086 | 0.00625 | -0.06 | -13.836
-3.5 | -0.024 | 0.00616 | -0.06 | -3.847
-3 | 0.039 | 0.00609 | -0.061 | 6.437
-2.5 | 0.102 | 0.006 | -0.062 | 17.05
-2 | 0.165 | 0.00589 | -0.063 | 28.108
-1.5 | 0.228 | 0.00571 | -0.063 | 40.029
-1 | 0.292 | 0.00568 | -0.064 | 51.338
-0.5 | 0.355 | 0.00571 | -0.065 | 62.062
0 | 0.418 | 0.00568 | -0.065 | 73.473
0.5 | 0.48 | 0.00571 | -0.066 | 84.147
1 | 0.543 | 0.00576 | -0.067 | 94.394
1.5 | 0.606 | 0.00593 | -0.067 | 102.154
2 | 0.669 | 0.0061 | -0.068 | 109.739
2.5 | 0.732 | 0.00645 | -0.069 | 113.519
3 | 0.794 | 0.00676 | -0.069 | 117.498
3.5 | 0.851 | 0.00706 | -0.07 | 120.613
4 | 0.904 | 0.00745 | -0.07 | 121.421
4.5 | 0.962 | 0.00781 | -0.071 | 123.223
5 | 1.02 | 0.00824 | -0.071 | 123.798
5.5 | 1.077 | 0.00886 | -0.071 | 121.584
6 | 1.134 | 0.00946 | -0.072 | 119.768
6.5 | 1.189 | 0.01009 | -0.072 | 117.878
7 | 1.245 | 0.01076 | -0.073 | 115.721
7.5 | 1.299 | 0.01137 | -0.073 | 114.245
8 | 1.352 | 0.01196 | -0.074 | 113.043
8.5 | 1.404 | 0.01258 | -0.074 | 111.615
9 | 1.454 | 0.0133 | -0.075 | 109.337
9.5 | 1.5 | 0.01488 | -0.075 | 100.808
10 | 1.547 | 0.01566 | -0.076 | 98.774
10.5 | 1.592 | 0.01651 | -0.076 | 96.436
11 | 1.633 | 0.01738 | -0.077 | 93.963
11.5 | 1.672 | 0.01835 | -0.077 | 91.133
12 | 1.709 | 0.01938 | -0.078 | 88.152
12.5 | 1.742 | 0.02044 | -0.078 | 85.235
13 | 1.773 | 0.02158 | -0.078 | 82.157
13.5 | 1.798 | 0.02272 | -0.079 | 79.111
14 | 1.819 | 0.02386 | -0.079 | 76.234
14.5 | 1.836 | 0.02528 | -0.08 | 72.636
15 | 1.849 | 0.02681 | -0.08 | 68.98
15.5 | 1.858 | 0.02845 | -0.08 | 65.318
16 | 1.864 | 0.03009 | -0.081 | 61.932
16.5 | 1.863 | 0.0319 | -0.081 | 58.406
17 | 1.857 | 0.03379 | -0.082 | 54.963
17.5 | 1.847 | 0.03567 | -0.082 | 51.787
18 | 1.833 | 0.03797 | -0.082 | 48.267
18.5 | 1.814 | 0.04033 | -0.083 | 44.992
19 | 1.793 | 0.04293 | -0.083 | 41.759
19.5 | 1.768 | 0.04524 | -0.083 | 39.075
20 | 1.74 | 0.04817 | -0.083 | 36.123

## 138. Re 18M Mach 0.00 (2)
BIGFOIL.COM POLAR EXPORT
NACA63-520 a=0.5
NACA63-520 a=0.5 |  |  |  | Cl Max: | 1.7289 | at alpha= | 19.5 | deg
XFOIL ncrit=9 |  |  |  | L/D Max: | 175.81 | at alpha= | 4.5 | deg
Re: | 18000000 |  |  | Cd Min: | 0.07075 | at alpha= | 20 | deg
Mach: | 0 |  |  | Cl=0 at alpha= | -3.3562 | deg
|  |  |  | @ Cl=0.1, Cd= | 0.0050085
|  |  |  | @ Cl=0.4, Cd= | 0.0042821
|  |  |  | @ Cl=0.6, Cd= | 0.0043713
alpha (deg) | Cl | Cd | Cm | Cl/Cd
-20 | -1.4316 | 0.03659 | -0.078 | -39.1254
-19.5 | -1.4272 | 0.03246 | -0.0785 | -43.968
-19 | -1.4216 | 0.02868 | -0.0784 | -49.5676
-18.5 | -1.4104 | 0.02557 | -0.0779 | -55.1584
-18 | -1.3953 | 0.02293 | -0.0771 | -60.8504
-17.5 | -1.3777 | 0.02065 | -0.0758 | -66.7167
-17 | -1.3595 | 0.01862 | -0.074 | -73.0129
-16.5 | -1.3387 | 0.01697 | -0.0718 | -78.8863
-16 | -1.3205 | 0.0155 | -0.0687 | -85.1935
-15.5 | -1.3037 | 0.01439 | -0.0643 | -90.5976
-15 | -1.2849 | 0.01366 | -0.059 | -94.063
-14.5 | -1.2453 | 0.01297 | -0.0572 | -96.0139
-14 | -1.2012 | 0.01235 | -0.0559 | -97.2632
-13.5 | -1.1547 | 0.01176 | -0.0549 | -98.1888
-13 | -1.1052 | 0.01123 | -0.0544 | -98.415
-12.5 | -1.0549 | 0.01069 | -0.0539 | -98.681
-12 | -1.0028 | 0.01022 | -0.0537 | -98.1213
-11.5 | -0.9495 | 0.00975 | -0.0536 | -97.3846
-11 | -0.9005 | 0.00885 | -0.0531 | -101.7514
-10.5 | -0.845 | 0.00846 | -0.0533 | -99.8818
-10 | -0.7882 | 0.00813 | -0.0537 | -96.9496
-9.5 | -0.7309 | 0.00781 | -0.0542 | -93.5851
-9 | -0.6733 | 0.00751 | -0.0548 | -89.6538
-8.5 | -0.6148 | 0.00727 | -0.0554 | -84.5667
-8 | -0.5561 | 0.00702 | -0.0561 | -79.2165
-7.5 | -0.4968 | 0.00681 | -0.0569 | -72.9515
-7 | -0.4374 | 0.00661 | -0.0577 | -66.1725
-6.5 | -0.3778 | 0.00642 | -0.0585 | -58.8474
-6 | -0.3178 | 0.00624 | -0.0594 | -50.9295
-5.5 | -0.2578 | 0.00607 | -0.0604 | -42.4712
-5 | -0.1979 | 0.00586 | -0.0613 | -33.7713
-4.5 | -0.138 | 0.00561 | -0.0622 | -24.5989
-4 | -0.0778 | 0.00544 | -0.0632 | -14.3015
-3.5 | -0.0174 | 0.00528 | -0.0643 | -3.2955
-3 | 0.0431 | 0.00514 | -0.0653 | 8.3852
-2.5 | 0.1037 | 0.005 | -0.0664 | 20.74
-2 | 0.1643 | 0.00484 | -0.0675 | 33.9463
-1.5 | 0.2241 | 0.00455 | -0.0686 | 49.2527
-1 | 0.2847 | 0.00435 | -0.0698 | 65.4483
-0.5 | 0.3453 | 0.0043 | -0.0709 | 80.3023
0 | 0.4063 | 0.00428 | -0.0721 | 94.9299
0.5 | 0.4671 | 0.00431 | -0.0733 | 108.3759
1 | 0.5279 | 0.00432 | -0.0744 | 122.1991
1.5 | 0.5886 | 0.00436 | -0.0756 | 135
2 | 0.6492 | 0.00442 | -0.0768 | 146.8778
2.5 | 0.7096 | 0.00452 | -0.0779 | 156.9912
3 | 0.7693 | 0.00465 | -0.0789 | 165.4409
3.5 | 0.8283 | 0.00485 | -0.0799 | 170.7835
4 | 0.8861 | 0.00512 | -0.0807 | 173.0664
4.5 | 0.9441 | 0.00537 | -0.0815 | 175.8101
5 | 0.9999 | 0.00573 | -0.082 | 174.5026
5.5 | 1.0556 | 0.00607 | -0.0825 | 173.9044
6 | 1.1091 | 0.00651 | -0.0827 | 170.3687
6.5 | 1.1547 | 0.00732 | -0.0816 | 157.7459
7 | 1.1975 | 0.00812 | -0.0801 | 147.4754
7.5 | 1.2436 | 0.00862 | -0.079 | 144.2691
8 | 1.2846 | 0.0092 | -0.077 | 139.6304
8.5 | 1.3142 | 0.0097 | -0.0729 | 135.4845
9 | 1.3269 | 0.01056 | -0.0663 | 125.6534
9.5 | 1.3484 | 0.01161 | -0.062 | 116.1413
10 | 1.3657 | 0.01305 | -0.0576 | 104.6513
10.5 | 1.3887 | 0.01442 | -0.0542 | 96.3037
11 | 1.4017 | 0.0164 | -0.0501 | 85.4695
11.5 | 1.42 | 0.01825 | -0.0468 | 77.8082
12 | 1.4394 | 0.02018 | -0.044 | 71.328
12.5 | 1.457 | 0.0223 | -0.0413 | 65.3363
13 | 1.4775 | 0.02437 | -0.039 | 60.6278
13.5 | 1.4989 | 0.0264 | -0.0369 | 56.7765
14 | 1.5389 | 0.02874 | -0.0391 | 53.5456
14.5 | 1.5711 | 0.03141 | -0.0401 | 50.0191
15 | 1.609 | 0.03459 | -0.043 | 46.5163
15.5 | 1.6401 | 0.03784 | -0.0447 | 43.343
16 | 1.6658 | 0.04065 | -0.0447 | 40.9791
16.5 | 1.6797 | 0.04404 | -0.0435 | 38.1403
17 | 1.6915 | 0.0477 | -0.0424 | 35.4612
17.5 | 1.7029 | 0.05138 | -0.0413 | 33.1432
18 | 1.7146 | 0.05501 | -0.0403 | 31.1689
18.5 | 1.7233 | 0.0589 | -0.0392 | 29.2581
19 | 1.7276 | 0.06311 | -0.038 | 27.3744
19.5 | 1.7289 | 0.06728 | -0.0362 | 25.6971
20 | 1.7082 | 0.07075 | -0.0298 | 24.1442

## 139. Re 18M Mach 0.10 (1)
BIGFOIL.COM POLAR EXPORT
NACA63-520 a=0.5
NACA63-520 a=0.5 |  |  |  | Cl Max: | 1.854 | at alpha= | 16 | deg
JavaFoil+Calcfoil stall+Eppler ext transition |  |  |  | L/D Max: | 124.327 | at alpha= | 3.5 | deg
Re: | 18000000 |  |  | Cd Min: | 0.00565 | at alpha= | 0.5 | deg
Mach: | 0.1 |  |  | Cl=0 at alpha= | -3.3095 | deg
|  |  |  | @ Cl=0.1, Cd= | 0.0060038
|  |  |  | @ Cl=0.4, Cd= | 0.0057206
|  |  |  | @ Cl=0.6, Cd= | 0.0058614
alpha (deg) | Cl | Cd | Cm | Cl/Cd
-20 | -0.924 | 0.09196 | -0.032 | -10.045
-19.5 | -0.954 | 0.07615 | -0.033 | -12.533
-19 | -0.971 | 0.07192 | -0.034 | -13.504
-18.5 | -0.995 | 0.06118 | -0.035 | -16.256
-18 | -1.011 | 0.05509 | -0.036 | -18.347
-17.5 | -1.024 | 0.04941 | -0.037 | -20.729
-17 | -1.037 | 0.04325 | -0.038 | -23.976
-16.5 | -1.047 | 0.03763 | -0.039 | -27.814
-16 | -1.053 | 0.03274 | -0.04 | -32.157
-15.5 | -1.053 | 0.02929 | -0.041 | -35.957
-15 | -1.052 | 0.02512 | -0.042 | -41.891
-14.5 | -1.045 | 0.02223 | -0.043 | -47.032
-14 | -1.034 | 0.01976 | -0.044 | -52.306
-13.5 | -1.018 | 0.01767 | -0.045 | -57.578
-13 | -0.997 | 0.01581 | -0.046 | -63.073
-12.5 | -0.973 | 0.01427 | -0.047 | -68.142
-12 | -0.944 | 0.01298 | -0.048 | -72.719
-11.5 | -0.911 | 0.01182 | -0.048 | -77.035
-11 | -0.873 | 0.01105 | -0.049 | -79.037
-10.5 | -0.833 | 0.01021 | -0.05 | -81.591
-10 | -0.791 | 0.00956 | -0.051 | -82.768
-9.5 | -0.747 | 0.00854 | -0.053 | -87.407
-9 | -0.693 | 0.00829 | -0.053 | -83.609
-8.5 | -0.637 | 0.00797 | -0.054 | -79.907
-8 | -0.578 | 0.00712 | -0.055 | -81.251
-7.5 | -0.519 | 0.00737 | -0.055 | -70.385
-7 | -0.459 | 0.00721 | -0.056 | -63.593
-6.5 | -0.398 | 0.00707 | -0.057 | -56.241
-6 | -0.337 | 0.00687 | -0.057 | -48.965
-5.5 | -0.275 | 0.00673 | -0.058 | -40.798
-5 | -0.212 | 0.00666 | -0.059 | -31.868
-4.5 | -0.15 | 0.00658 | -0.059 | -22.757
-4 | -0.087 | 0.00626 | -0.06 | -13.881
-3.5 | -0.024 | 0.00619 | -0.061 | -3.849
-3 | 0.039 | 0.00608 | -0.061 | 6.474
-2.5 | 0.103 | 0.006 | -0.062 | 17.144
-2 | 0.166 | 0.00588 | -0.063 | 28.281
-1.5 | 0.23 | 0.00573 | -0.064 | 40.06
-1 | 0.293 | 0.0057 | -0.064 | 51.372
-0.5 | 0.356 | 0.0057 | -0.065 | 62.528
0 | 0.42 | 0.00573 | -0.066 | 73.199
0.5 | 0.483 | 0.00565 | -0.066 | 85.486
1 | 0.546 | 0.00581 | -0.067 | 94.029
1.5 | 0.609 | 0.00587 | -0.068 | 103.824
2 | 0.672 | 0.00609 | -0.068 | 110.377
2.5 | 0.735 | 0.00645 | -0.069 | 114.073
3 | 0.798 | 0.00676 | -0.07 | 118.036
3.5 | 0.85 | 0.00684 | -0.07 | 124.327
4 | 0.908 | 0.00752 | -0.07 | 120.783
4.5 | 0.966 | 0.00787 | -0.071 | 122.742
5 | 1.024 | 0.00832 | -0.071 | 123.074
5.5 | 1.081 | 0.00895 | -0.072 | 120.778
6 | 1.138 | 0.00955 | -0.072 | 119.19
6.5 | 1.194 | 0.01019 | -0.073 | 117.26
7 | 1.25 | 0.01088 | -0.073 | 114.909
7.5 | 1.305 | 0.0115 | -0.074 | 113.494
8 | 1.358 | 0.01212 | -0.074 | 112.017
8.5 | 1.41 | 0.01273 | -0.075 | 110.755
9 | 1.459 | 0.01349 | -0.075 | 108.215
9.5 | 1.506 | 0.01508 | -0.076 | 99.86
10 | 1.552 | 0.0159 | -0.076 | 97.608
10.5 | 1.597 | 0.01674 | -0.076 | 95.386
11 | 1.638 | 0.01764 | -0.077 | 92.858
11.5 | 1.677 | 0.01863 | -0.077 | 90.004
12 | 1.713 | 0.0197 | -0.078 | 86.933
12.5 | 1.745 | 0.02079 | -0.078 | 83.947
13 | 1.775 | 0.02194 | -0.079 | 80.888
13.5 | 1.798 | 0.02313 | -0.079 | 77.749
14 | 1.818 | 0.02437 | -0.08 | 74.593
14.5 | 1.833 | 0.02586 | -0.08 | 70.908
15 | 1.844 | 0.02746 | -0.08 | 67.177
15.5 | 1.851 | 0.02906 | -0.081 | 63.706
16 | 1.854 | 0.03076 | -0.081 | 60.27
16.5 | 1.85 | 0.03263 | -0.082 | 56.705
17 | 1.841 | 0.03462 | -0.082 | 53.17
17.5 | 1.826 | 0.03692 | -0.082 | 49.469
18 | 1.808 | 0.03925 | -0.083 | 46.06
18.5 | 1.785 | 0.0418 | -0.083 | 42.703
19 | 1.758 | 0.04445 | -0.083 | 39.56
19.5 | 1.729 | 0.04702 | -0.083 | 36.764
20 | 1.696 | 0.04971 | -0.084 | 34.125

## 140. Re 18M Mach 0.10 (2)
BIGFOIL.COM POLAR EXPORT
NACA63-520 a=0.5
NACA63-520 a=0.5 |  |  |  | Cl Max: | 1.7165 | at alpha= | 19 | deg
XFOIL ncrit=9 |  |  |  | L/D Max: | 177.076 | at alpha= | 4.5 | deg
Re: | 18000000 |  |  | Cd Min: | 0.06579 | at alpha= | 19 | deg
Mach: | 0.1 |  |  | Cl=0 at alpha= | -3.358 | deg
|  |  |  | @ Cl=0.1, Cd= | 0.0050111
|  |  |  | @ Cl=0.4, Cd= | 0.004283
|  |  |  | @ Cl=0.6, Cd= | 0.0043759
alpha (deg) | Cl | Cd | Cm | Cl/Cd
-14.5 | -1.2508 | 0.01325 | -0.0597 | -94.4
-14 | -1.208 | 0.01259 | -0.058 | -95.9492
-13.5 | -1.1619 | 0.01197 | -0.0568 | -97.0677
-13 | -1.1127 | 0.01141 | -0.056 | -97.5197
-12.5 | -1.0623 | 0.01086 | -0.0554 | -97.8177
-12 | -1.0102 | 0.01034 | -0.055 | -97.6983
-11.5 | -0.9562 | 0.00989 | -0.0548 | -96.6835
-11 | -0.9073 | 0.00896 | -0.0541 | -101.2612
-10.5 | -0.8515 | 0.00855 | -0.0542 | -99.5906
-10 | -0.7942 | 0.00821 | -0.0546 | -96.7357
-9.5 | -0.7366 | 0.00786 | -0.055 | -93.715
-9 | -0.6784 | 0.00756 | -0.0554 | -89.7354
-8.5 | -0.6194 | 0.00731 | -0.056 | -84.7332
-8 | -0.5602 | 0.00705 | -0.0567 | -79.461
-7.5 | -0.5004 | 0.00684 | -0.0574 | -73.1579
-7 | -0.4406 | 0.00664 | -0.0582 | -66.3554
-6.5 | -0.3804 | 0.00644 | -0.059 | -59.0683
-6 | -0.3199 | 0.00626 | -0.0599 | -51.1022
-5.5 | -0.2595 | 0.00609 | -0.0608 | -42.6108
-5 | -0.1992 | 0.00588 | -0.0617 | -33.8776
-4.5 | -0.1388 | 0.00563 | -0.0627 | -24.6536
-4 | -0.0783 | 0.00546 | -0.0637 | -14.3407
-3.5 | -0.0173 | 0.00529 | -0.0647 | -3.2703
-3 | 0.0436 | 0.00515 | -0.0657 | 8.466
-2.5 | 0.1045 | 0.005 | -0.0668 | 20.9
-2 | 0.1655 | 0.00484 | -0.0679 | 34.1942
-1.5 | 0.2257 | 0.00456 | -0.069 | 49.4956
-1 | 0.2868 | 0.00435 | -0.0702 | 65.931
-0.5 | 0.3478 | 0.0043 | -0.0714 | 80.8837
0 | 0.4093 | 0.00428 | -0.0726 | 95.6308
0.5 | 0.4704 | 0.00431 | -0.0737 | 109.1415
1 | 0.5317 | 0.00432 | -0.0749 | 123.0787
1.5 | 0.5928 | 0.00437 | -0.0761 | 135.6522
2 | 0.6538 | 0.00442 | -0.0772 | 147.9186
2.5 | 0.7147 | 0.00452 | -0.0784 | 158.1195
3 | 0.7748 | 0.00465 | -0.0794 | 166.6237
3.5 | 0.8343 | 0.00485 | -0.0804 | 172.0206
4 | 0.8924 | 0.00513 | -0.0812 | 173.9571
4.5 | 0.9509 | 0.00537 | -0.082 | 177.0764
5 | 1.007 | 0.00575 | -0.0825 | 175.1304
5.5 | 1.063 | 0.00609 | -0.0829 | 174.5484
6 | 1.1171 | 0.00651 | -0.0831 | 171.5975
6.5 | 1.1627 | 0.00733 | -0.0819 | 158.6221
7 | 1.2044 | 0.00818 | -0.0801 | 147.2372
7.5 | 1.25 | 0.00869 | -0.0788 | 143.8435
8 | 1.2894 | 0.00929 | -0.0765 | 138.7944
8.5 | 1.3076 | 0.00989 | -0.0702 | 132.2144
9 | 1.3259 | 0.01083 | -0.0648 | 122.4284
9.5 | 1.3484 | 0.01195 | -0.0607 | 112.8368
10 | 1.3666 | 0.01343 | -0.0565 | 101.7573
10.5 | 1.389 | 0.01489 | -0.0531 | 93.2841
11 | 1.4012 | 0.01699 | -0.0489 | 82.472
11.5 | 1.4174 | 0.01903 | -0.0455 | 74.4824
12 | 1.4374 | 0.02098 | -0.0427 | 68.5129
12.5 | 1.4559 | 0.02313 | -0.0401 | 62.9442
13 | 1.4761 | 0.02532 | -0.0378 | 58.2978
13.5 | 1.4964 | 0.02752 | -0.0357 | 54.375
14 | 1.5352 | 0.03012 | -0.038 | 50.9695
14.5 | 1.568 | 0.03281 | -0.0389 | 47.7903
15 | 1.6084 | 0.03583 | -0.0418 | 44.8898
15.5 | 1.6384 | 0.03929 | -0.0435 | 41.7002
16 | 1.6599 | 0.04262 | -0.0434 | 38.9465
16.5 | 1.6729 | 0.04618 | -0.0422 | 36.2256
17 | 1.6859 | 0.04976 | -0.0411 | 33.8806
17.5 | 1.7008 | 0.05311 | -0.04 | 32.0241
18 | 1.7092 | 0.05717 | -0.0389 | 29.8968
18.5 | 1.7124 | 0.0616 | -0.0376 | 27.7987
19 | 1.7165 | 0.06579 | -0.0362 | 26.0906

## 141. Re 18M Mach 0.25 (1)
BIGFOIL.COM POLAR EXPORT
NACA63-520 a=0.5
NACA63-520 a=0.5 |  |  |  | Cl Max: | 1.802 | at alpha= | 14.5 | deg
JavaFoil+Calcfoil stall+Eppler ext transition |  |  |  | L/D Max: | 125.772 | at alpha= | 3 | deg
Re: | 18000000 |  |  | Cd Min: | 0.00575 | at alpha= | -1 | deg
Mach: | 0.25 |  |  | Cl=0 at alpha= | -3.3125 | deg
|  |  |  | @ Cl=0.1, Cd= | 0.0060773
|  |  |  | @ Cl=0.4, Cd= | 0.0057905
|  |  |  | @ Cl=0.6, Cd= | 0.005984
alpha (deg) | Cl | Cd | Cm | Cl/Cd
-18.5 | -0.664 | 0.1095 | -0.031 | -6.062
-18 | -0.716 | 0.09528 | -0.032 | -7.511
-17.5 | -0.761 | 0.0858 | -0.034 | -8.87
-17 | -0.81 | 0.07005 | -0.036 | -11.568
-16.5 | -0.856 | 0.05556 | -0.038 | -15.408
-16 | -0.883 | 0.05219 | -0.039 | -16.922
-15.5 | -0.911 | 0.0449 | -0.04 | -20.289
-15 | -0.933 | 0.0385 | -0.041 | -24.222
-14.5 | -0.95 | 0.0322 | -0.042 | -29.517
-14 | -0.965 | 0.02549 | -0.044 | -37.848
-13.5 | -0.966 | 0.02203 | -0.045 | -43.857
-13 | -0.96 | 0.01924 | -0.046 | -49.924
-12.5 | -0.947 | 0.0171 | -0.047 | -55.377
-12 | -0.928 | 0.01513 | -0.048 | -61.358
-11.5 | -0.903 | 0.01357 | -0.049 | -66.528
-11 | -0.872 | 0.01227 | -0.05 | -71.073
-10.5 | -0.836 | 0.01136 | -0.051 | -73.561
-10 | -0.796 | 0.01033 | -0.052 | -77.023
-9.5 | -0.751 | 0.00893 | -0.053 | -84.169
-9 | -0.708 | 0.00863 | -0.055 | -81.97
-8.5 | -0.651 | 0.0082 | -0.055 | -79.389
-8 | -0.592 | 0.00744 | -0.056 | -79.601
-7.5 | -0.532 | 0.00765 | -0.057 | -69.464
-7 | -0.47 | 0.00736 | -0.057 | -63.915
-6.5 | -0.408 | 0.00723 | -0.058 | -56.479
-6 | -0.345 | 0.00705 | -0.059 | -49.01
-5.5 | -0.282 | 0.00683 | -0.06 | -41.249
-5 | -0.218 | 0.00679 | -0.06 | -32.098
-4.5 | -0.154 | 0.00672 | -0.061 | -22.893
-4 | -0.089 | 0.00635 | -0.062 | -14.046
-3.5 | -0.024 | 0.00626 | -0.062 | -3.907
-3 | 0.04 | 0.00615 | -0.063 | 6.58
-2.5 | 0.106 | 0.00607 | -0.064 | 17.428
-2 | 0.171 | 0.00596 | -0.065 | 28.656
-1.5 | 0.236 | 0.0058 | -0.065 | 40.658
-1 | 0.301 | 0.00575 | -0.066 | 52.365
-0.5 | 0.366 | 0.00578 | -0.067 | 63.305
0 | 0.431 | 0.0058 | -0.067 | 74.361
0.5 | 0.496 | 0.00576 | -0.068 | 86.143
1 | 0.561 | 0.00587 | -0.069 | 95.605
1.5 | 0.626 | 0.00606 | -0.07 | 103.327
2 | 0.691 | 0.00624 | -0.07 | 110.82
2.5 | 0.756 | 0.00667 | -0.071 | 113.233
3 | 0.814 | 0.00647 | -0.071 | 125.772
3.5 | 0.868 | 0.00745 | -0.072 | 116.576
4 | 0.929 | 0.0078 | -0.072 | 119.065
4.5 | 0.989 | 0.00821 | -0.073 | 120.413
5 | 1.048 | 0.0087 | -0.073 | 120.542
5.5 | 1.106 | 0.00941 | -0.073 | 117.635
6 | 1.165 | 0.01009 | -0.074 | 115.474
6.5 | 1.222 | 0.01081 | -0.074 | 113.086
7 | 1.278 | 0.01155 | -0.075 | 110.655
7.5 | 1.334 | 0.01226 | -0.075 | 108.866
8 | 1.388 | 0.01293 | -0.076 | 107.332
8.5 | 1.44 | 0.01362 | -0.076 | 105.725
9 | 1.49 | 0.0145 | -0.077 | 102.751
9.5 | 1.535 | 0.0163 | -0.077 | 94.216
10 | 1.581 | 0.0172 | -0.078 | 91.948
10.5 | 1.624 | 0.01816 | -0.078 | 89.44
11 | 1.663 | 0.01923 | -0.079 | 86.481
11.5 | 1.698 | 0.02037 | -0.079 | 83.359
12 | 1.729 | 0.02159 | -0.08 | 80.124
12.5 | 1.757 | 0.02287 | -0.08 | 76.819
13 | 1.779 | 0.02415 | -0.081 | 73.645
13.5 | 1.793 | 0.02567 | -0.081 | 69.848
14 | 1.8 | 0.02729 | -0.081 | 65.961
14.5 | 1.802 | 0.02901 | -0.082 | 62.102
15 | 1.796 | 0.03094 | -0.082 | 58.063
15.5 | 1.784 | 0.03301 | -0.083 | 54.055
16 | 1.765 | 0.03534 | -0.083 | 49.953
16.5 | 1.736 | 0.0377 | -0.083 | 46.055
17 | 1.697 | 0.04061 | -0.084 | 41.782
17.5 | 1.651 | 0.04338 | -0.084 | 38.047
18 | 1.596 | 0.04709 | -0.084 | 33.894
18.5 | 1.535 | 0.05052 | -0.084 | 30.385
19 | 1.468 | 0.05425 | -0.084 | 27.064
19.5 | 1.394 | 0.05859 | -0.085 | 23.8

## 142. Re 18M Mach 0.25 (2)
BIGFOIL.COM POLAR EXPORT
NACA63-520 a=0.5
NACA63-520 a=0.5 |  |  |  | Cl Max: | 1.6716 | at alpha= | 20 | deg
XFOIL ncrit=9 |  |  |  | L/D Max: | 181.367 | at alpha= | 4 | deg
Re: | 18000000 |  |  | Cd Min: | 0.08916 | at alpha= | 20 | deg
Mach: | 0.25 |  |  | Cl=0 at alpha= | -3.3645 | deg
|  |  |  | @ Cl=0.1, Cd= | 0.0050667
|  |  |  | @ Cl=0.4, Cd= | 0.004318
|  |  |  | @ Cl=0.6, Cd= | 0.0043973
alpha (deg) | Cl | Cd | Cm | Cl/Cd
-20 | -1.315 | 0.0606 | -0.0824 | -21.6997
-19.5 | -1.3263 | 0.05322 | -0.0858 | -24.9211
-19 | -1.3352 | 0.04655 | -0.0884 | -28.6831
-18.5 | -1.3361 | 0.04096 | -0.0899 | -32.6196
-18 | -1.3368 | 0.03578 | -0.0909 | -37.3617
-17.5 | -1.3313 | 0.03147 | -0.091 | -42.3038
-17 | -1.3222 | 0.02765 | -0.0905 | -47.8192
-16.5 | -1.3081 | 0.02443 | -0.0895 | -53.5448
-16 | -1.2956 | 0.02134 | -0.0879 | -60.7123
-15.5 | -1.2756 | 0.01898 | -0.0858 | -67.2076
-15 | -1.2552 | 0.01694 | -0.0831 | -74.0968
-14.5 | -1.2348 | 0.01524 | -0.0795 | -81.0236
-14 | -1.2166 | 0.014 | -0.0745 | -86.9
-13.5 | -1.1944 | 0.01319 | -0.0686 | -90.5534
-13 | -1.1499 | 0.01244 | -0.0661 | -92.4357
-12.5 | -1.1011 | 0.01176 | -0.0642 | -93.631
-12 | -1.0492 | 0.01112 | -0.0628 | -94.3525
-11.5 | -0.9946 | 0.01054 | -0.0617 | -94.3643
-11 | -0.9384 | 0.01001 | -0.061 | -93.7463
-10.5 | -0.8812 | 0.00949 | -0.0604 | -92.8556
-10 | -0.8278 | 0.00861 | -0.0594 | -96.144
-9.5 | -0.7676 | 0.00821 | -0.0594 | -93.4957
-9 | -0.7067 | 0.00786 | -0.0595 | -89.9109
-8.5 | -0.6454 | 0.00752 | -0.0597 | -85.8245
-8 | -0.5833 | 0.00724 | -0.0601 | -80.5663
-7.5 | -0.5208 | 0.007 | -0.0606 | -74.4
-7 | -0.4582 | 0.00677 | -0.0611 | -67.6809
-6.5 | -0.3951 | 0.00657 | -0.0618 | -60.137
-6 | -0.3322 | 0.00636 | -0.0626 | -52.2327
-5.5 | -0.2692 | 0.00619 | -0.0634 | -43.4895
-5 | -0.2061 | 0.00598 | -0.0642 | -34.4649
-4.5 | -0.1435 | 0.00571 | -0.0651 | -25.1313
-4 | -0.0806 | 0.00552 | -0.066 | -14.6014
-3.5 | -0.0171 | 0.00536 | -0.067 | -3.1903
-3 | 0.046 | 0.00522 | -0.0681 | 8.8123
-2.5 | 0.1094 | 0.00504 | -0.0692 | 21.7063
-2 | 0.1725 | 0.0049 | -0.0703 | 35.2041
-1.5 | 0.235 | 0.00457 | -0.0714 | 51.4223
-1 | 0.2983 | 0.00439 | -0.0726 | 67.9499
-0.5 | 0.3617 | 0.00433 | -0.0738 | 83.5335
0 | 0.4256 | 0.00431 | -0.075 | 98.7471
0.5 | 0.4891 | 0.00434 | -0.0762 | 112.6959
1 | 0.5526 | 0.00436 | -0.0775 | 126.7431
1.5 | 0.6162 | 0.00441 | -0.0787 | 139.7279
2 | 0.6795 | 0.00448 | -0.0798 | 151.6741
2.5 | 0.743 | 0.00456 | -0.081 | 162.9386
3 | 0.8055 | 0.0047 | -0.082 | 171.383
3.5 | 0.8676 | 0.00488 | -0.083 | 177.7869
4 | 0.9286 | 0.00512 | -0.0838 | 181.3672
4.5 | 0.9883 | 0.00545 | -0.0844 | 181.3394
5 | 1.0471 | 0.0058 | -0.0848 | 180.5345
5.5 | 1.1042 | 0.0062 | -0.085 | 178.0968
6 | 1.1596 | 0.00665 | -0.0848 | 174.3759
6.5 | 1.2064 | 0.00742 | -0.0833 | 162.5876
7 | 1.2433 | 0.00839 | -0.0801 | 148.1883
8 | 1.286 | 0.00999 | -0.0682 | 128.7287
8.5 | 1.3034 | 0.01126 | -0.0627 | 115.7549
9 | 1.3265 | 0.01262 | -0.0585 | 105.1109
9.5 | 1.3465 | 0.01428 | -0.0544 | 94.2927
10 | 1.3682 | 0.01598 | -0.0507 | 85.6195
10.5 | 1.3864 | 0.018 | -0.047 | 77.0222
11 | 1.3966 | 0.02054 | -0.0428 | 67.9942
11.5 | 1.4133 | 0.02297 | -0.0397 | 61.5281
13 | 1.462 | 0.03129 | -0.0318 | 46.7242
13.5 | 1.4828 | 0.03393 | -0.0299 | 43.7017
15.5 | 1.6145 | 0.04842 | -0.037 | 33.3437
16 | 1.637 | 0.05229 | -0.0372 | 31.3062
16.5 | 1.6489 | 0.05619 | -0.0357 | 29.3451
17 | 1.658 | 0.06041 | -0.0343 | 27.4458
17.5 | 1.6645 | 0.06469 | -0.0327 | 25.7304
18 | 1.6388 | 0.06783 | -0.0243 | 24.1604
18.5 | 1.6446 | 0.07313 | -0.0244 | 22.4887
19 | 1.657 | 0.07793 | -0.0248 | 21.2627
19.5 | 1.6686 | 0.08298 | -0.0256 | 20.1085
20 | 1.6716 | 0.08916 | -0.0268 | 18.7483

## 143. Re 18M Mach 0.50 (1)
BIGFOIL.COM POLAR EXPORT
NACA63-520 a=0.5
NACA63-520 a=0.5 |  |  |  | Cl Max: | 1.67 | at alpha= | 10.5 | deg
JavaFoil+Calcfoil stall+Eppler ext transition |  |  |  | L/D Max: | 108.038 | at alpha= | 4 | deg
Re: | 18000000 |  |  | Cd Min: | 0.00581 | at alpha= | 1 | deg
Mach: | 0.5 |  |  | Cl=0 at alpha= | -3.3125 | deg
|  |  |  | @ Cl=0.1, Cd= | 0.0064797
|  |  |  | @ Cl=0.4, Cd= | 0.0062062
|  |  |  | @ Cl=0.6, Cd= | 0.0059723
alpha (deg) | Cl | Cd | Cm | Cl/Cd
-20 | -0.971 | 0.19146 | -0.028 | -5.073
-19.5 | -0.942 | 0.18165 | -0.028 | -5.184
-19 | -0.911 | 0.18206 | -0.028 | -5.006
-18.5 | -0.885 | 0.16721 | -0.029 | -5.29
-18 | -0.855 | 0.16005 | -0.029 | -5.344
-17.5 | -0.826 | 0.15678 | -0.029 | -5.265
-17 | -0.796 | 0.14608 | -0.029 | -5.447
-16.5 | -0.77 | 0.12969 | -0.03 | -5.937
-16 | -0.74 | 0.12549 | -0.03 | -5.894
-15.5 | -0.709 | 0.12141 | -0.03 | -5.839
-15 | -0.679 | 0.11637 | -0.029 | -5.835
-14.5 | -0.656 | 0.10148 | -0.033 | -6.461
-14 | -0.644 | 0.07625 | -0.039 | -8.443
-13.5 | -0.642 | 0.05058 | -0.045 | -12.685
-13 | -0.628 | 0.03593 | -0.048 | -17.476
-12.5 | -0.535 | 0.08598 | -0.031 | -6.225
-12 | -0.514 | 0.07157 | -0.037 | -7.188
-11.5 | -0.475 | 0.08476 | -0.03 | -5.606
-11 | -0.445 | 0.08336 | -0.029 | -5.344
-10.5 | -0.466 | 0.03046 | -0.051 | -15.304
-10 | -0.692 | 0.02019 | -0.055 | -34.275
-9.5 | -0.725 | 0.01657 | -0.057 | -43.741
-9 | -0.713 | 0.01379 | -0.058 | -51.676
-8.5 | -0.676 | 0.01192 | -0.06 | -56.735
-8 | -0.626 | 0.0107 | -0.061 | -58.484
-7.5 | -0.571 | 0.00971 | -0.062 | -58.742
-7 | -0.517 | 0.00784 | -0.064 | -65.985
-6.5 | -0.451 | 0.00805 | -0.065 | -55.99
-6 | -0.383 | 0.00772 | -0.066 | -49.593
-5.5 | -0.313 | 0.00749 | -0.067 | -41.826
-5 | -0.243 | 0.00737 | -0.067 | -32.943
-4.5 | -0.171 | 0.00719 | -0.068 | -23.856
-4 | -0.1 | 0.00679 | -0.069 | -14.669
-3.5 | -0.027 | 0.00666 | -0.07 | -4.097
-3 | 0.045 | 0.00654 | -0.071 | 6.91
-2.5 | 0.118 | 0.00646 | -0.071 | 18.286
-2 | 0.191 | 0.00634 | -0.072 | 30.11
-1.5 | 0.264 | 0.00619 | -0.073 | 42.605
-1 | 0.337 | 0.00618 | -0.074 | 54.46
-0.5 | 0.409 | 0.00621 | -0.075 | 65.901
0 | 0.482 | 0.00626 | -0.075 | 76.96
0.5 | 0.555 | 0.00632 | -0.076 | 87.717
1 | 0.621 | 0.00581 | -0.076 | 106.919
1.5 | 0.691 | 0.00688 | -0.077 | 100.402
2 | 0.76 | 0.00716 | -0.077 | 106.103
2.5 | 0.828 | 0.0078 | -0.078 | 106.204
3 | 0.896 | 0.00833 | -0.078 | 107.587
3.5 | 0.954 | 0.00887 | -0.079 | 107.552
4 | 1.021 | 0.00945 | -0.079 | 108.038
4.5 | 1.086 | 0.0101 | -0.08 | 107.564
5 | 1.151 | 0.01084 | -0.08 | 106.178
5.5 | 1.215 | 0.01196 | -0.081 | 101.598
6 | 1.278 | 0.013 | -0.081 | 98.349
6.5 | 1.339 | 0.0142 | -0.082 | 94.293
7 | 1.4 | 0.01527 | -0.083 | 91.675
7.5 | 1.458 | 0.0164 | -0.083 | 88.895
8 | 1.512 | 0.0175 | -0.084 | 86.352
8.5 | 1.56 | 0.01881 | -0.084 | 82.967
9 | 1.6 | 0.02162 | -0.085 | 74.005
9.5 | 1.635 | 0.02328 | -0.085 | 70.218
10 | 1.659 | 0.02505 | -0.086 | 66.229
10.5 | 1.67 | 0.02718 | -0.086 | 61.444
11 | 1.65 | 0.02947 | -0.086 | 56.003
11.5 | 1.579 | 0.03239 | -0.087 | 48.755
12 | 1.307 | 0.03763 | -0.087 | 34.745
12.5 | 1.041 | 0.04066 | -0.087 | 25.603
13 | 1.071 | 0.04206 | -0.088 | 25.475
13.5 | 1.099 | 0.0469 | -0.088 | 23.426
14 | 1.127 | 0.04986 | -0.088 | 22.604
14.5 | 1.152 | 0.05612 | -0.088 | 20.532
15 | 1.168 | 0.06807 | -0.087 | 17.154
15.5 | 1.19 | 0.07707 | -0.087 | 15.436

## 144. Re 18M Mach 0.50 (2)
BIGFOIL.COM POLAR EXPORT
NACA63-520 a=0.5
NACA63-520 a=0.5 |  |  |  | Cl Max: | 1.5896 | at alpha= | 18.5 | deg
XFOIL ncrit=9 |  |  |  | L/D Max: | 205.123 | at alpha= | 4.5 | deg
Re: | 18000000 |  |  | Cd Min: | 0.15512 | at alpha= | 20 | deg
Mach: | 0.5 |  |  | Cl=0 at alpha= | -3.3922 | deg
|  |  |  | @ Cl=0.1, Cd= | 0.005405
|  |  |  | @ Cl=0.4, Cd= | 0.0045347
|  |  |  | @ Cl=0.6, Cd= | 0.0045363
alpha (deg) | Cl | Cd | Cm | Cl/Cd
-16 | -0.7417 | 0.09809 | -0.0778 | -7.5614
-15.5 | -0.7564 | 0.08761 | -0.0853 | -8.6337
-15 | -0.7748 | 0.07716 | -0.0927 | -10.0415
-14.5 | -0.7959 | 0.067 | -0.0996 | -11.8791
-14 | -0.8256 | 0.05683 | -0.1061 | -14.5275
-13.5 | -0.9815 | 0.03913 | -0.118 | -25.0831
-13 | -1.0226 | 0.03128 | -0.1193 | -32.6918
-11 | -1.0708 | 0.01251 | -0.1032 | -85.5955
-10.5 | -1.0336 | 0.01154 | -0.0938 | -89.5667
-10 | -0.9687 | 0.01085 | -0.0893 | -89.2811
-9.5 | -0.8994 | 0.01024 | -0.0858 | -87.832
-9 | -0.8284 | 0.00965 | -0.0829 | -85.8446
-8.5 | -0.7637 | 0.00872 | -0.0799 | -87.5803
-8 | -0.6895 | 0.00825 | -0.0782 | -83.5758
-7.5 | -0.6147 | 0.00784 | -0.077 | -78.4056
-7 | -0.5393 | 0.00747 | -0.0762 | -72.1954
-6.5 | -0.4635 | 0.00718 | -0.0757 | -64.5543
-6 | -0.3882 | 0.00692 | -0.0756 | -56.0983
-5.5 | -0.3128 | 0.00666 | -0.0757 | -46.967
-5 | -0.2381 | 0.00644 | -0.076 | -36.972
-4.5 | -0.1636 | 0.00619 | -0.0765 | -26.4297
-4 | -0.0902 | 0.00589 | -0.077 | -15.3141
-3.5 | -0.016 | 0.00569 | -0.0778 | -2.812
-3 | 0.0582 | 0.00549 | -0.0788 | 10.6011
-2.5 | 0.132 | 0.00534 | -0.0798 | 24.7191
-2 | 0.2056 | 0.00509 | -0.081 | 40.3929
-1.5 | 0.278 | 0.00477 | -0.0821 | 58.2809
-1 | 0.3519 | 0.00458 | -0.0835 | 76.8341
-0.5 | 0.4262 | 0.00451 | -0.0848 | 94.5011
0 | 0.5007 | 0.00454 | -0.0862 | 110.2863
0.5 | 0.5756 | 0.00451 | -0.0876 | 127.6275
1 | 0.6498 | 0.00459 | -0.0889 | 141.5686
1.5 | 0.7246 | 0.00464 | -0.0903 | 156.1638
2 | 0.7985 | 0.00478 | -0.0914 | 167.0502
2.5 | 0.8735 | 0.00486 | -0.0926 | 179.7325
3 | 0.9472 | 0.00502 | -0.0935 | 188.6853
3.5 | 1.0222 | 0.00513 | -0.0945 | 199.2593
4 | 1.0947 | 0.00538 | -0.095 | 203.4758
4.5 | 1.1651 | 0.00568 | -0.095 | 205.1232
5 | 1.2297 | 0.00618 | -0.0941 | 198.9806
5.5 | 1.2919 | 0.00668 | -0.0925 | 193.3982
6 | 1.3338 | 0.00754 | -0.0878 | 176.8966
6.5 | 1.3369 | 0.0087 | -0.0771 | 153.6667
7 | 1.3419 | 0.01079 | -0.0687 | 124.3652
7.5 | 1.3433 | 0.01347 | -0.0609 | 99.7253
8 | 1.3416 | 0.01661 | -0.0536 | 80.7706
8.5 | 1.3393 | 0.02003 | -0.047 | 66.8647
9 | 1.3313 | 0.02408 | -0.0407 | 55.2865
9.5 | 1.3409 | 0.02757 | -0.0363 | 48.6362
10 | 1.3535 | 0.03117 | -0.0326 | 43.4232
10.5 | 1.3688 | 0.0348 | -0.0294 | 39.3333
11 | 1.3833 | 0.03869 | -0.0265 | 35.7534
11.5 | 1.3918 | 0.0432 | -0.0238 | 32.2176
12 | 1.3901 | 0.04867 | -0.0214 | 28.5617
12.5 | 1.3965 | 0.05387 | -0.0197 | 25.9235
13 | 1.4159 | 0.05837 | -0.0184 | 24.2573
13.5 | 1.4335 | 0.06318 | -0.0174 | 22.6891
14 | 1.4505 | 0.06818 | -0.0167 | 21.2746
14.5 | 1.4737 | 0.07295 | -0.0165 | 20.2015
15 | 1.492 | 0.07819 | -0.016 | 19.0817
15.5 | 1.5115 | 0.08362 | -0.016 | 18.0758
16 | 1.5258 | 0.08974 | -0.0165 | 17.0025
16.5 | 1.5425 | 0.0959 | -0.0173 | 16.0845
17 | 1.5565 | 0.10248 | -0.0184 | 15.1883
17.5 | 1.5697 | 0.10935 | -0.0199 | 14.3548
18 | 1.5821 | 0.11651 | -0.0218 | 13.5791
18.5 | 1.5896 | 0.12431 | -0.0243 | 12.7874
19 | 1.5892 | 0.13319 | -0.0277 | 11.9318
20 | 1.5562 | 0.15512 | -0.039 | 10.0322

## 145. Re 20M Mach 0.00 (1)
BIGFOIL.COM POLAR EXPORT
NACA63-520 a=0.5
NACA63-520 a=0.5 |  |  |  | Cl Max: | 1.865 | at alpha= | 16 | deg
JavaFoil+Calcfoil stall+Eppler ext transition |  |  |  | L/D Max: | 123.286 | at alpha= | 4.5 | deg
Re: | 20000000 |  |  | Cd Min: | 0.0057 | at alpha= | -1 | deg
Mach: | 0 |  |  | Cl=0 at alpha= | -3.3095 | deg
|  |  |  | @ Cl=0.1, Cd= | 0.0059635
|  |  |  | @ Cl=0.4, Cd= | 0.0057071
|  |  |  | @ Cl=0.6, Cd= | 0.0059076
alpha (deg) | Cl | Cd | Cm | Cl/Cd
-20 | -0.978 | 0.08092 | -0.032 | -12.089
-19.5 | -0.998 | 0.07243 | -0.033 | -13.779
-19 | -1.015 | 0.06533 | -0.034 | -15.536
-18.5 | -1.03 | 0.05865 | -0.035 | -17.564
-18 | -1.046 | 0.05054 | -0.036 | -20.695
-17.5 | -1.053 | 0.04707 | -0.037 | -22.369
-17 | -1.067 | 0.03892 | -0.038 | -27.409
-16.5 | -1.073 | 0.03413 | -0.039 | -31.431
-16 | -1.075 | 0.02993 | -0.04 | -35.912
-15.5 | -1.073 | 0.02643 | -0.041 | -40.597
-15 | -1.068 | 0.02327 | -0.042 | -45.886
-14.5 | -1.058 | 0.02066 | -0.043 | -51.187
-14 | -1.044 | 0.01847 | -0.044 | -56.506
-13.5 | -1.025 | 0.01657 | -0.045 | -61.867
-13 | -1.003 | 0.01489 | -0.046 | -67.388
-12.5 | -0.977 | 0.01347 | -0.047 | -72.501
-12 | -0.946 | 0.0123 | -0.047 | -76.941
-11.5 | -0.913 | 0.01131 | -0.048 | -80.66
-11 | -0.875 | 0.01052 | -0.049 | -83.104
-10.5 | -0.834 | 0.00909 | -0.05 | -91.739
-10 | -0.796 | 0.00878 | -0.052 | -90.583
-9.5 | -0.744 | 0.00837 | -0.052 | -88.859
-9 | -0.69 | 0.00812 | -0.053 | -85.014
-8.5 | -0.634 | 0.00781 | -0.054 | -81.202
-8 | -0.576 | 0.00701 | -0.054 | -82.168
-7.5 | -0.517 | 0.00734 | -0.055 | -70.37
-7 | -0.457 | 0.00657 | -0.056 | -69.455
-6.5 | -0.396 | 0.00697 | -0.056 | -56.826
-6 | -0.335 | 0.00682 | -0.057 | -49.109
-5.5 | -0.273 | 0.00667 | -0.058 | -41.005
-5 | -0.211 | 0.00659 | -0.058 | -32.042
-4.5 | -0.149 | 0.00649 | -0.059 | -22.95
-4 | -0.086 | 0.0062 | -0.06 | -13.947
-3.5 | -0.024 | 0.00611 | -0.06 | -3.878
-3 | 0.039 | 0.00607 | -0.061 | 6.456
-2.5 | 0.102 | 0.00596 | -0.062 | 17.192
-2 | 0.165 | 0.00589 | -0.063 | 28.111
-1.5 | 0.228 | 0.00577 | -0.063 | 39.573
-1 | 0.292 | 0.0057 | -0.064 | 51.146
-0.5 | 0.355 | 0.0057 | -0.065 | 62.218
0 | 0.418 | 0.00571 | -0.065 | 73.181
0.5 | 0.48 | 0.00575 | -0.066 | 83.497
1 | 0.543 | 0.00579 | -0.067 | 93.806
1.5 | 0.606 | 0.00592 | -0.067 | 102.331
2 | 0.669 | 0.00622 | -0.068 | 107.587
2.5 | 0.732 | 0.0065 | -0.069 | 112.646
3 | 0.794 | 0.00681 | -0.069 | 116.602
3.5 | 0.851 | 0.00708 | -0.07 | 120.184
4 | 0.904 | 0.00749 | -0.07 | 120.767
4.5 | 0.963 | 0.00781 | -0.071 | 123.286
5 | 1.02 | 0.00838 | -0.071 | 121.626
5.5 | 1.077 | 0.0089 | -0.071 | 120.972
6 | 1.134 | 0.00944 | -0.072 | 120.159
6.5 | 1.19 | 0.01009 | -0.072 | 117.874
7 | 1.245 | 0.01067 | -0.073 | 116.764
7.5 | 1.3 | 0.01123 | -0.073 | 115.779
8 | 1.353 | 0.0118 | -0.074 | 114.669
8.5 | 1.405 | 0.01241 | -0.074 | 113.263
9 | 1.455 | 0.01314 | -0.075 | 110.71
9.5 | 1.501 | 0.01464 | -0.075 | 102.537
10 | 1.548 | 0.01539 | -0.076 | 100.586
10.5 | 1.593 | 0.0162 | -0.076 | 98.305
11 | 1.635 | 0.01705 | -0.077 | 95.875
11.5 | 1.674 | 0.01802 | -0.077 | 92.861
12 | 1.71 | 0.01903 | -0.078 | 89.881
12.5 | 1.744 | 0.02007 | -0.078 | 86.89
13 | 1.774 | 0.02113 | -0.079 | 83.963
13.5 | 1.799 | 0.02227 | -0.079 | 80.801
14 | 1.82 | 0.02354 | -0.079 | 77.345
14.5 | 1.837 | 0.02483 | -0.08 | 74.003
15 | 1.851 | 0.02634 | -0.08 | 70.25
15.5 | 1.86 | 0.02797 | -0.081 | 66.488
16 | 1.865 | 0.02947 | -0.081 | 63.286
16.5 | 1.865 | 0.03125 | -0.081 | 59.678
17 | 1.858 | 0.03328 | -0.082 | 55.836
17.5 | 1.849 | 0.03509 | -0.082 | 52.689
18 | 1.834 | 0.03745 | -0.082 | 48.969
18.5 | 1.816 | 0.03981 | -0.083 | 45.609
19 | 1.794 | 0.04229 | -0.083 | 42.41
19.5 | 1.769 | 0.04487 | -0.083 | 39.428
20 | 1.741 | 0.04763 | -0.083 | 36.542

## 146. Re 20M Mach 0.00 (2)
BIGFOIL.COM POLAR EXPORT
NACA63-520 a=0.5
NACA63-520 a=0.5 |  |  |  | Cl Max: | 1.7469 | at alpha= | 19.5 | deg
XFOIL ncrit=9 |  |  |  | L/D Max: | 174.004 | at alpha= | 4.5 | deg
Re: | 20000000 |  |  | Cd Min: | 0.07041 | at alpha= | 20 | deg
Mach: | 0 |  |  | Cl=0 at alpha= | -3.356 | deg
|  |  |  | @ Cl=0.1, Cd= | 0.0049591
|  |  |  | @ Cl=0.4, Cd= | 0.0042979
|  |  |  | @ Cl=0.6, Cd= | 0.0043267
alpha (deg) | Cl | Cd | Cm | Cl/Cd
-20 | -1.4485 | 0.03507 | -0.0782 | -41.3031
-19.5 | -1.4433 | 0.03111 | -0.0786 | -46.3934
-19 | -1.4362 | 0.02755 | -0.0783 | -52.1307
-18.5 | -1.424 | 0.02458 | -0.0777 | -57.9333
-18 | -1.4083 | 0.02205 | -0.0767 | -63.8685
-17.5 | -1.39 | 0.0199 | -0.0752 | -69.8492
-17 | -1.3713 | 0.01797 | -0.0733 | -76.3105
-16.5 | -1.3506 | 0.01641 | -0.0709 | -82.3035
-16 | -1.3327 | 0.01503 | -0.0674 | -88.6693
-15.5 | -1.3191 | 0.01403 | -0.0621 | -94.02
-15 | -1.2917 | 0.01338 | -0.0582 | -96.5396
-14.5 | -1.2502 | 0.01273 | -0.0566 | -98.209
-14 | -1.205 | 0.01215 | -0.0554 | -99.177
-13.5 | -1.1577 | 0.01157 | -0.0546 | -100.0605
-13 | -1.1078 | 0.01106 | -0.054 | -100.1627
-12.5 | -1.0571 | 0.01054 | -0.0537 | -100.2941
-12 | -1.0049 | 0.01004 | -0.0534 | -100.0896
-11.5 | -0.951 | 0.00962 | -0.0535 | -98.8565
-11 | -0.9012 | 0.00879 | -0.053 | -102.5256
-10.5 | -0.8459 | 0.00836 | -0.0532 | -101.1842
-10 | -0.7891 | 0.00802 | -0.0536 | -98.3915
-9.5 | -0.732 | 0.0077 | -0.0541 | -95.0649
-9 | -0.6741 | 0.00742 | -0.0547 | -90.8491
-8.5 | -0.6156 | 0.00716 | -0.0553 | -85.9777
-8 | -0.5568 | 0.0069 | -0.056 | -80.6957
-7.5 | -0.4975 | 0.00672 | -0.0568 | -74.0327
-7 | -0.4381 | 0.00651 | -0.0576 | -67.2965
-6.5 | -0.3782 | 0.00632 | -0.0585 | -59.8418
-6 | -0.3182 | 0.00615 | -0.0594 | -51.7398
-5.5 | -0.2582 | 0.006 | -0.0603 | -43.0333
-5 | -0.1981 | 0.00579 | -0.0613 | -34.2142
-4.5 | -0.1382 | 0.00556 | -0.0622 | -24.8561
-4 | -0.0781 | 0.00538 | -0.0632 | -14.5167
-3.5 | -0.0174 | 0.00524 | -0.0643 | -3.3206
-3 | 0.043 | 0.0051 | -0.0653 | 8.4314
-2.5 | 0.1037 | 0.00495 | -0.0664 | 20.9495
-2 | 0.1643 | 0.00483 | -0.0675 | 34.0166
-1.5 | 0.2245 | 0.00457 | -0.0686 | 49.1247
-1 | 0.2848 | 0.00437 | -0.0698 | 65.1716
-0.5 | 0.3456 | 0.00428 | -0.071 | 80.7477
0 | 0.4063 | 0.0043 | -0.0721 | 94.4884
0.5 | 0.4673 | 0.00426 | -0.0733 | 109.6948
1 | 0.5278 | 0.0043 | -0.0744 | 122.7442
1.5 | 0.5888 | 0.00431 | -0.0756 | 136.6125
2 | 0.6493 | 0.0044 | -0.0768 | 147.5682
2.5 | 0.7092 | 0.00453 | -0.0779 | 156.5563
3 | 0.7689 | 0.00468 | -0.0789 | 164.2949
3.5 | 0.8279 | 0.00487 | -0.0799 | 170
4 | 0.8854 | 0.00517 | -0.0806 | 171.2573
4.5 | 0.9431 | 0.00542 | -0.0814 | 174.0037
5 | 0.9988 | 0.00581 | -0.0819 | 171.9105
5.5 | 1.0551 | 0.00609 | -0.0825 | 173.2512
6 | 1.1075 | 0.00659 | -0.0824 | 168.0577
6.5 | 1.1529 | 0.0074 | -0.0813 | 155.7973
7 | 1.1967 | 0.00814 | -0.0799 | 147.0147
7.5 | 1.2444 | 0.00858 | -0.0791 | 145.035
8 | 1.2852 | 0.00917 | -0.0771 | 140.1527
8.5 | 1.3166 | 0.00966 | -0.0734 | 136.294
9 | 1.3286 | 0.0105 | -0.0665 | 126.5333
9.5 | 1.351 | 0.01151 | -0.0623 | 117.3762
10 | 1.3707 | 0.01283 | -0.0581 | 106.8355
10.5 | 1.391 | 0.0143 | -0.0544 | 97.2727
11 | 1.4056 | 0.0162 | -0.0505 | 86.7654
11.5 | 1.4251 | 0.01797 | -0.0473 | 79.3044
12 | 1.4474 | 0.01972 | -0.0447 | 73.3976
12.5 | 1.4668 | 0.02169 | -0.0421 | 67.6256
13 | 1.4883 | 0.02369 | -0.0399 | 62.824
13.5 | 1.5077 | 0.02592 | -0.0377 | 58.1674
14 | 1.5389 | 0.0281 | -0.038 | 54.7651
14.5 | 1.5665 | 0.03073 | -0.0381 | 50.9762
15 | 1.5977 | 0.03371 | -0.0394 | 47.3954
15.5 | 1.6307 | 0.0366 | -0.0409 | 44.5546
16 | 1.6642 | 0.03969 | -0.0428 | 41.93
16.5 | 1.6895 | 0.0434 | -0.0443 | 38.9286
17 | 1.703 | 0.0469 | -0.0432 | 36.3113
17.5 | 1.7176 | 0.05027 | -0.0422 | 34.1675
18 | 1.729 | 0.0539 | -0.0412 | 32.0779
18.5 | 1.7355 | 0.05811 | -0.0401 | 29.8658
19 | 1.742 | 0.06223 | -0.0391 | 27.9929
19.5 | 1.7469 | 0.06642 | -0.038 | 26.3008
20 | 1.7453 | 0.07041 | -0.0356 | 24.7877

## 147. Re 20M Mach 0.10 (1)
BIGFOIL.COM POLAR EXPORT
NACA63-520 a=0.5
NACA63-520 a=0.5 |  |  |  | Cl Max: | 1.855 | at alpha= | 16 | deg
JavaFoil+Calcfoil stall+Eppler ext transition |  |  |  | L/D Max: | 124.243 | at alpha= | 3.5 | deg
Re: | 20000000 |  |  | Cd Min: | 0.00569 | at alpha= | 0 | deg
Mach: | 0.1 |  |  | Cl=0 at alpha= | -3.3095 | deg
|  |  |  | @ Cl=0.1, Cd= | 0.0060219
|  |  |  | @ Cl=0.4, Cd= | 0.0056994
|  |  |  | @ Cl=0.6, Cd= | 0.0059014
alpha (deg) | Cl | Cd | Cm | Cl/Cd
-20 | -0.926 | 0.08915 | -0.032 | -10.392
-19.5 | -0.955 | 0.07567 | -0.033 | -12.614
-19 | -0.973 | 0.07041 | -0.034 | -13.815
-18.5 | -0.996 | 0.0598 | -0.035 | -16.659
-18 | -1.012 | 0.05369 | -0.036 | -18.859
-17.5 | -1.026 | 0.04805 | -0.037 | -21.357
-17 | -1.039 | 0.04201 | -0.038 | -24.726
-16.5 | -1.049 | 0.0364 | -0.039 | -28.819
-16 | -1.055 | 0.03181 | -0.04 | -33.166
-15.5 | -1.055 | 0.02836 | -0.041 | -37.212
-15 | -1.054 | 0.02441 | -0.042 | -43.182
-14.5 | -1.047 | 0.02156 | -0.043 | -48.568
-14 | -1.035 | 0.01918 | -0.044 | -53.983
-13.5 | -1.019 | 0.0172 | -0.045 | -59.252
-13 | -0.999 | 0.01539 | -0.046 | -64.89
-12.5 | -0.974 | 0.01388 | -0.047 | -70.161
-12 | -0.945 | 0.0126 | -0.048 | -74.99
-11.5 | -0.912 | 0.01154 | -0.049 | -79.087
-11 | -0.875 | 0.01072 | -0.049 | -81.624
-10.5 | -0.835 | 0.00923 | -0.05 | -90.428
-10 | -0.798 | 0.00884 | -0.052 | -90.318
-9.5 | -0.747 | 0.00848 | -0.053 | -88.059
-9 | -0.693 | 0.00824 | -0.053 | -84.167
-8.5 | -0.637 | 0.00784 | -0.054 | -81.274
-8 | -0.578 | 0.00748 | -0.055 | -77.262
-7.5 | -0.519 | 0.00728 | -0.055 | -71.25
-7 | -0.459 | 0.00714 | -0.056 | -64.234
-6.5 | -0.398 | 0.00698 | -0.057 | -57.032
-6 | -0.337 | 0.00683 | -0.057 | -49.301
-5.5 | -0.275 | 0.00672 | -0.058 | -40.838
-5 | -0.212 | 0.00663 | -0.059 | -32.041
-4.5 | -0.15 | 0.00651 | -0.059 | -22.987
-4 | -0.087 | 0.00622 | -0.06 | -13.961
-3.5 | -0.024 | 0.00614 | -0.061 | -3.875
-3 | 0.039 | 0.00606 | -0.061 | 6.497
-2.5 | 0.103 | 0.00602 | -0.062 | 17.09
-2 | 0.166 | 0.00592 | -0.063 | 28.098
-1.5 | 0.23 | 0.00577 | -0.064 | 39.815
-1 | 0.293 | 0.00572 | -0.064 | 51.188
-0.5 | 0.356 | 0.00572 | -0.065 | 62.251
0 | 0.42 | 0.00569 | -0.066 | 73.711
0.5 | 0.483 | 0.00575 | -0.066 | 83.942
1 | 0.546 | 0.00579 | -0.067 | 94.323
1.5 | 0.609 | 0.00592 | -0.068 | 102.928
2 | 0.672 | 0.00628 | -0.068 | 107.135
2.5 | 0.735 | 0.00652 | -0.069 | 112.756
3 | 0.798 | 0.00681 | -0.07 | 117.244
3.5 | 0.85 | 0.00685 | -0.07 | 124.243
4 | 0.908 | 0.00754 | -0.07 | 120.512
4.5 | 0.967 | 0.00786 | -0.071 | 122.992
5 | 1.024 | 0.00845 | -0.071 | 121.228
5.5 | 1.082 | 0.00898 | -0.072 | 120.464
6 | 1.139 | 0.00952 | -0.072 | 119.581
6.5 | 1.195 | 0.0102 | -0.073 | 117.115
7 | 1.251 | 0.01078 | -0.073 | 116.061
7.5 | 1.306 | 0.01135 | -0.074 | 115.093
8 | 1.359 | 0.01194 | -0.074 | 113.857
8.5 | 1.411 | 0.01256 | -0.075 | 112.348
9 | 1.46 | 0.01333 | -0.075 | 109.584
9.5 | 1.507 | 0.01484 | -0.076 | 101.572
10 | 1.554 | 0.0156 | -0.076 | 99.565
10.5 | 1.598 | 0.01644 | -0.077 | 97.23
11 | 1.64 | 0.01731 | -0.077 | 94.742
11.5 | 1.678 | 0.0183 | -0.077 | 91.71
12 | 1.714 | 0.01934 | -0.078 | 88.634
12.5 | 1.747 | 0.0204 | -0.078 | 85.618
13 | 1.776 | 0.02149 | -0.079 | 82.647
13.5 | 1.8 | 0.02267 | -0.079 | 79.406
14 | 1.819 | 0.02406 | -0.08 | 75.619
14.5 | 1.835 | 0.02532 | -0.08 | 72.451
15 | 1.846 | 0.0269 | -0.081 | 68.634
15.5 | 1.853 | 0.02846 | -0.081 | 65.094
16 | 1.855 | 0.0303 | -0.081 | 61.229
16.5 | 1.852 | 0.03197 | -0.082 | 57.917
17 | 1.842 | 0.03409 | -0.082 | 54.031
17.5 | 1.828 | 0.03617 | -0.082 | 50.532
18 | 1.809 | 0.03846 | -0.083 | 47.047
18.5 | 1.787 | 0.04096 | -0.083 | 43.624
19 | 1.76 | 0.04363 | -0.083 | 40.345
19.5 | 1.73 | 0.04632 | -0.083 | 37.356
20 | 1.697 | 0.04921 | -0.084 | 34.484

## 148. Re 20M Mach 0.10 (2)
BIGFOIL.COM POLAR EXPORT
NACA63-520 a=0.5
NACA63-520 a=0.5 |  |  |  | Cl Max: | 1.7399 | at alpha= | 19.5 | deg
XFOIL ncrit=9 |  |  |  | L/D Max: | 174.936 | at alpha= | 4.5 | deg
Re: | 20000000 |  |  | Cd Min: | 0.06866 | at alpha= | 19.5 | deg
Mach: | 0.1 |  |  | Cl=0 at alpha= | -3.3569 | deg
|  |  |  | @ Cl=0.1, Cd= | 0.0049713
|  |  |  | @ Cl=0.4, Cd= | 0.004297
|  |  |  | @ Cl=0.6, Cd= | 0.0043215
alpha (deg) | Cl | Cd | Cm | Cl/Cd
-13.5 | -1.1653 | 0.01177 | -0.0564 | -99.0059
-13 | -1.1155 | 0.01123 | -0.0557 | -99.3321
-12.5 | -1.0646 | 0.0107 | -0.0551 | -99.4953
-12 | -1.0124 | 0.01017 | -0.0547 | -99.5477
-11.5 | -0.9581 | 0.00973 | -0.0546 | -98.4687
-11 | -0.9039 | 0.00925 | -0.0545 | -97.7189
-10.5 | -0.8522 | 0.00847 | -0.0541 | -100.6139
-10 | -0.7953 | 0.00808 | -0.0544 | -98.4282
-9.5 | -0.7376 | 0.00776 | -0.0548 | -95.0515
-9 | -0.6792 | 0.00747 | -0.0554 | -90.9237
-8.5 | -0.6202 | 0.0072 | -0.056 | -86.1389
-8 | -0.561 | 0.00693 | -0.0566 | -80.9524
-7.5 | -0.5011 | 0.00675 | -0.0574 | -74.237
-7 | -0.4412 | 0.00654 | -0.0581 | -67.4618
-6.5 | -0.3809 | 0.00635 | -0.059 | -59.9843
-6 | -0.3205 | 0.00617 | -0.0599 | -51.9449
-5.5 | -0.26 | 0.00601 | -0.0608 | -43.2612
-5 | -0.1994 | 0.00581 | -0.0617 | -34.3201
-4.5 | -0.1391 | 0.00557 | -0.0626 | -24.9731
-4 | -0.0785 | 0.00538 | -0.0636 | -14.5911
-3.5 | -0.0174 | 0.00525 | -0.0647 | -3.3143
-3 | 0.0434 | 0.00511 | -0.0657 | 8.4932
-2.5 | 0.1046 | 0.00496 | -0.0668 | 21.0887
-2 | 0.1655 | 0.00484 | -0.0679 | 34.1942
-1.5 | 0.2262 | 0.00458 | -0.0691 | 49.3886
-1 | 0.2869 | 0.00437 | -0.0702 | 65.6522
-0.5 | 0.3481 | 0.00428 | -0.0714 | 81.3318
0 | 0.4092 | 0.0043 | -0.0726 | 95.1628
0.5 | 0.4706 | 0.00427 | -0.0738 | 110.2108
1 | 0.5316 | 0.0043 | -0.0749 | 123.6279
1.5 | 0.593 | 0.00431 | -0.0761 | 137.587
2 | 0.6539 | 0.00441 | -0.0772 | 148.2766
2.5 | 0.7143 | 0.00453 | -0.0783 | 157.6821
3 | 0.7744 | 0.00468 | -0.0794 | 165.4701
3.5 | 0.8338 | 0.00487 | -0.0803 | 171.2115
4 | 0.8918 | 0.00517 | -0.0811 | 172.4952
4.5 | 0.9499 | 0.00543 | -0.0819 | 174.9355
5 | 1.0058 | 0.00582 | -0.0823 | 172.8179
5.5 | 1.0625 | 0.00611 | -0.0828 | 173.8953
6 | 1.1156 | 0.00659 | -0.0828 | 169.2868
6.5 | 1.1604 | 0.00744 | -0.0816 | 155.9677
7 | 1.2036 | 0.00819 | -0.08 | 146.9597
7.5 | 1.2507 | 0.00866 | -0.0789 | 144.4226
8 | 1.2903 | 0.00926 | -0.0766 | 139.3413
8.5 | 1.3113 | 0.0098 | -0.0708 | 133.8061
9 | 1.3293 | 0.01071 | -0.0653 | 124.1176
9.5 | 1.3513 | 0.01183 | -0.0611 | 114.2265
10 | 1.3703 | 0.01327 | -0.0569 | 103.263
10.5 | 1.3912 | 0.01478 | -0.0533 | 94.1272
11 | 1.4059 | 0.01674 | -0.0493 | 83.9845
11.5 | 1.4229 | 0.01872 | -0.046 | 76.0096
12 | 1.4446 | 0.02057 | -0.0434 | 70.2285
12.5 | 1.463 | 0.02271 | -0.0406 | 64.421
13 | 1.4844 | 0.02481 | -0.0385 | 59.8307
13.5 | 1.504 | 0.02713 | -0.0364 | 55.4368
14 | 1.5362 | 0.02938 | -0.0369 | 52.2873
14.5 | 1.5666 | 0.03184 | -0.037 | 49.2023
15 | 1.5969 | 0.03494 | -0.0382 | 45.7041
15.5 | 1.6268 | 0.03824 | -0.0397 | 42.5418
16 | 1.6579 | 0.0416 | -0.0414 | 39.8534
16.5 | 1.6842 | 0.04529 | -0.0429 | 37.187
17 | 1.7019 | 0.04854 | -0.042 | 35.0618
17.5 | 1.713 | 0.05229 | -0.0409 | 32.7596
18 | 1.7197 | 0.05651 | -0.0397 | 30.4318
18.5 | 1.7264 | 0.06069 | -0.0387 | 28.4462
19 | 1.7381 | 0.06426 | -0.0376 | 27.0479
19.5 | 1.7399 | 0.06866 | -0.0362 | 25.3408

## 149. Re 20M Mach 0.25 (1)
BIGFOIL.COM POLAR EXPORT
NACA63-520 a=0.5
NACA63-520 a=0.5 |  |  |  | Cl Max: | 1.803 | at alpha= | 14.5 | deg
JavaFoil+Calcfoil stall+Eppler ext transition |  |  |  | L/D Max: | 125.036 | at alpha= | 3 | deg
Re: | 20000000 |  |  | Cd Min: | 0.0058 | at alpha= | -1 | deg
Mach: | 0.25 |  |  | Cl=0 at alpha= | -3.3125 | deg
|  |  |  | @ Cl=0.1, Cd= | 0.0060973
|  |  |  | @ Cl=0.4, Cd= | 0.0058
|  |  |  | @ Cl=0.6, Cd= | 0.005986
alpha (deg) | Cl | Cd | Cm | Cl/Cd
-18.5 | -0.666 | 0.10688 | -0.031 | -6.228
-18 | -0.717 | 0.09329 | -0.033 | -7.688
-17.5 | -0.763 | 0.08332 | -0.034 | -9.162
-17 | -0.812 | 0.06831 | -0.036 | -11.891
-16.5 | -0.857 | 0.05457 | -0.038 | -15.71
-16 | -0.885 | 0.05068 | -0.039 | -17.464
-15.5 | -0.913 | 0.04368 | -0.04 | -20.89
-15 | -0.935 | 0.03716 | -0.041 | -25.164
-14.5 | -0.952 | 0.03114 | -0.043 | -30.58
-14 | -0.967 | 0.02472 | -0.044 | -39.099
-13.5 | -0.968 | 0.02138 | -0.045 | -45.269
-13 | -0.962 | 0.01871 | -0.046 | -51.401
-12.5 | -0.949 | 0.01649 | -0.047 | -57.545
-12 | -0.93 | 0.01473 | -0.048 | -63.129
-11.5 | -0.904 | 0.01322 | -0.049 | -68.394
-11 | -0.874 | 0.01198 | -0.05 | -72.919
-10.5 | -0.837 | 0.01101 | -0.051 | -76.034
-10 | -0.797 | 0.01011 | -0.052 | -78.84
-9.5 | -0.753 | 0.00915 | -0.053 | -82.291
-9 | -0.708 | 0.0086 | -0.055 | -82.285
-8.5 | -0.651 | 0.00805 | -0.055 | -80.911
-8 | -0.592 | 0.00723 | -0.056 | -81.852
-7.5 | -0.532 | 0.0076 | -0.057 | -69.913
-7 | -0.47 | 0.00732 | -0.057 | -64.27
-6.5 | -0.408 | 0.00712 | -0.058 | -57.359
-6 | -0.345 | 0.00694 | -0.059 | -49.773
-5.5 | -0.282 | 0.00684 | -0.06 | -41.191
-5 | -0.218 | 0.00676 | -0.06 | -32.275
-4.5 | -0.154 | 0.00663 | -0.061 | -23.197
-4 | -0.089 | 0.0063 | -0.062 | -14.164
-3.5 | -0.024 | 0.00623 | -0.062 | -3.926
-3 | 0.04 | 0.00617 | -0.063 | 6.559
-2.5 | 0.106 | 0.00609 | -0.064 | 17.359
-2 | 0.171 | 0.00598 | -0.065 | 28.559
-1.5 | 0.236 | 0.00584 | -0.065 | 40.443
-1 | 0.301 | 0.0058 | -0.066 | 51.921
-0.5 | 0.366 | 0.0058 | -0.067 | 63.157
0 | 0.431 | 0.0058 | -0.067 | 74.341
0.5 | 0.496 | 0.00587 | -0.068 | 84.508
1 | 0.561 | 0.00592 | -0.069 | 94.861
1.5 | 0.626 | 0.00603 | -0.07 | 103.754
2 | 0.691 | 0.00642 | -0.07 | 107.634
2.5 | 0.756 | 0.00673 | -0.071 | 112.313
3 | 0.814 | 0.00651 | -0.071 | 125.036
3.5 | 0.869 | 0.00746 | -0.072 | 116.468
4 | 0.929 | 0.00786 | -0.072 | 118.227
4.5 | 0.989 | 0.00821 | -0.073 | 120.417
5 | 1.048 | 0.00885 | -0.073 | 118.465
5.5 | 1.107 | 0.00946 | -0.074 | 116.924
6 | 1.165 | 0.01006 | -0.074 | 115.809
6.5 | 1.222 | 0.0108 | -0.074 | 113.148
7 | 1.279 | 0.01145 | -0.075 | 111.712
7.5 | 1.335 | 0.01209 | -0.075 | 110.445
8 | 1.389 | 0.01274 | -0.076 | 109.012
8.5 | 1.441 | 0.01348 | -0.077 | 106.909
9 | 1.49 | 0.01481 | -0.077 | 100.618
9.5 | 1.537 | 0.01602 | -0.077 | 95.927
10 | 1.582 | 0.01687 | -0.078 | 93.772
10.5 | 1.626 | 0.01782 | -0.078 | 91.21
11 | 1.664 | 0.01889 | -0.079 | 88.114
11.5 | 1.699 | 0.01999 | -0.079 | 85
12 | 1.731 | 0.02118 | -0.08 | 81.698
12.5 | 1.758 | 0.02247 | -0.08 | 78.238
13 | 1.78 | 0.02375 | -0.081 | 74.968
13.5 | 1.794 | 0.02523 | -0.081 | 71.101
14 | 1.802 | 0.02682 | -0.082 | 67.164
14.5 | 1.803 | 0.02851 | -0.082 | 63.227
15 | 1.797 | 0.0305 | -0.082 | 58.937
15.5 | 1.785 | 0.03246 | -0.083 | 55.008
16 | 1.767 | 0.03463 | -0.083 | 51.012
16.5 | 1.737 | 0.03715 | -0.083 | 46.76
17 | 1.698 | 0.0398 | -0.084 | 42.671
17.5 | 1.652 | 0.0425 | -0.084 | 38.868
18 | 1.597 | 0.04614 | -0.084 | 34.621
18.5 | 1.537 | 0.04961 | -0.084 | 30.973
19 | 1.469 | 0.05354 | -0.084 | 27.434
19.5 | 1.396 | 0.05766 | -0.085 | 24.209

## 150. Re 20M Mach 0.25 (2)
BIGFOIL.COM POLAR EXPORT
NACA63-520 a=0.5
NACA63-520 a=0.5 |  |  |  | Cl Max: | 1.681 | at alpha= | 20 | deg
XFOIL ncrit=9 |  |  |  | L/D Max: | 180.201 | at alpha= | 4.5 | deg
Re: | 20000000 |  |  | Cd Min: | 0.088 | at alpha= | 20 | deg
Mach: | 0.25 |  |  | Cl=0 at alpha= | -3.3626 | deg
|  |  |  | @ Cl=0.1, Cd= | 0.0050392
|  |  |  | @ Cl=0.4, Cd= | 0.0043119
|  |  |  | @ Cl=0.6, Cd= | 0.0043449
alpha (deg) | Cl | Cd | Cm | Cl/Cd
-20 | -1.3364 | 0.05832 | -0.0838 | -22.915
-19.5 | -1.3474 | 0.05111 | -0.087 | -26.3627
-19 | -1.3521 | 0.04496 | -0.0892 | -30.0734
-18.5 | -1.3487 | 0.03988 | -0.0904 | -33.819
-18 | -1.3506 | 0.03469 | -0.0912 | -38.9334
-17.5 | -1.3458 | 0.03037 | -0.0911 | -44.3135
-17 | -1.3371 | 0.02659 | -0.0905 | -50.2858
-16.5 | -1.3225 | 0.02347 | -0.0894 | -56.3485
-16 | -1.3081 | 0.02058 | -0.0876 | -63.5617
-15.5 | -1.2881 | 0.01831 | -0.0853 | -70.3495
-15 | -1.2671 | 0.01637 | -0.0824 | -77.4038
-14.5 | -1.2471 | 0.01479 | -0.0785 | -84.3205
-14 | -1.2324 | 0.01365 | -0.0725 | -90.2857
-13.5 | -1.2012 | 0.01291 | -0.0679 | -93.0442
-13 | -1.1547 | 0.01222 | -0.0656 | -94.4926
-12.5 | -1.1048 | 0.01157 | -0.0638 | -95.4883
-12 | -1.0521 | 0.01094 | -0.0625 | -96.17
-11.5 | -0.997 | 0.01038 | -0.0615 | -96.0501
-11 | -0.9406 | 0.00986 | -0.0607 | -95.3955
-10.5 | -0.8826 | 0.00937 | -0.0602 | -94.1942
-10 | -0.8289 | 0.0085 | -0.0593 | -97.5176
-9.5 | -0.7688 | 0.0081 | -0.0592 | -94.9136
-9 | -0.7079 | 0.00774 | -0.0593 | -91.4599
-8.5 | -0.6464 | 0.0074 | -0.0596 | -87.3514
-8 | -0.584 | 0.00714 | -0.06 | -81.7927
-7.5 | -0.5217 | 0.0069 | -0.0605 | -75.6087
-7 | -0.4588 | 0.00667 | -0.0611 | -68.7856
-6.5 | -0.3958 | 0.00646 | -0.0618 | -61.2693
-6 | -0.3328 | 0.00627 | -0.0625 | -53.0781
-5.5 | -0.2696 | 0.00611 | -0.0633 | -44.1244
-5 | -0.2064 | 0.0059 | -0.0642 | -34.9831
-4.5 | -0.1437 | 0.00568 | -0.065 | -25.2993
-4 | -0.0807 | 0.00544 | -0.066 | -14.8346
-3.5 | -0.0174 | 0.00531 | -0.067 | -3.2768
-3 | 0.0459 | 0.00515 | -0.0681 | 8.9126
-2.5 | 0.1094 | 0.00502 | -0.0692 | 21.7928
-2 | 0.1726 | 0.00489 | -0.0703 | 35.2965
-1.5 | 0.2355 | 0.00458 | -0.0714 | 51.4192
-0.5 | 0.3621 | 0.0043 | -0.0738 | 84.2093
0 | 0.4256 | 0.00432 | -0.075 | 98.5185
0.5 | 0.4893 | 0.00429 | -0.0763 | 114.0559
1 | 0.5526 | 0.00433 | -0.0775 | 127.6212
1.5 | 0.6164 | 0.00435 | -0.0787 | 141.7011
2 | 0.6797 | 0.00445 | -0.0799 | 152.7416
2.5 | 0.7428 | 0.00455 | -0.081 | 163.2527
3 | 0.8054 | 0.00469 | -0.082 | 171.7271
3.5 | 0.8671 | 0.0049 | -0.083 | 176.9592
4 | 0.928 | 0.00516 | -0.0837 | 179.845
4.5 | 0.9875 | 0.00548 | -0.0843 | 180.2007
5 | 1.0458 | 0.00587 | -0.0846 | 178.1601
5.5 | 1.103 | 0.00625 | -0.0848 | 176.48
6 | 1.1581 | 0.00671 | -0.0846 | 172.5931
6.5 | 1.204 | 0.00751 | -0.0829 | 160.3196
7 | 1.2413 | 0.00844 | -0.0798 | 147.0735
7.5 | 1.2776 | 0.00913 | -0.0764 | 139.9343
8 | 1.2849 | 0.00999 | -0.068 | 128.6186
8.5 | 1.3069 | 0.01113 | -0.0631 | 117.4214
9 | 1.3311 | 0.01242 | -0.0591 | 107.1739
9.5 | 1.3536 | 0.01394 | -0.0551 | 97.1019
10 | 1.3716 | 0.0158 | -0.051 | 86.8101
10.5 | 1.3876 | 0.01792 | -0.0471 | 77.433
11 | 1.3985 | 0.02042 | -0.0429 | 68.4868
11.5 | 1.4176 | 0.02269 | -0.0399 | 62.4769
12 | 1.4338 | 0.02532 | -0.037 | 56.6272
12.5 | 1.4504 | 0.02808 | -0.0345 | 51.6524
13 | 1.4732 | 0.03054 | -0.0325 | 48.2384
13.5 | 1.4942 | 0.03319 | -0.0306 | 45.0196
14 | 1.5509 | 0.03664 | -0.0367 | 42.3281
15 | 1.5764 | 0.04325 | -0.0319 | 36.4486
15.5 | 1.6053 | 0.04707 | -0.0332 | 34.1045
16 | 1.6379 | 0.05063 | -0.0347 | 32.3504
16.5 | 1.6581 | 0.05534 | -0.0359 | 29.9621
17 | 1.6718 | 0.0596 | -0.0353 | 28.0503
17.5 | 1.678 | 0.064 | -0.0338 | 26.2188
18 | 1.6806 | 0.06861 | -0.0321 | 24.495
19.5 | 1.6759 | 0.08211 | -0.0253 | 20.4104
20 | 1.681 | 0.088 | -0.0265 | 19.1023

## 151. Re 20M Mach 0.50 (1)
BIGFOIL.COM POLAR EXPORT
NACA63-520 a=0.5
NACA63-520 a=0.5 |  |  |  | Cl Max: | 1.671 | at alpha= | 10.5 | deg
JavaFoil+Calcfoil stall+Eppler ext transition |  |  |  | L/D Max: | 108.2 | at alpha= | 4.5 | deg
Re: | 20000000 |  |  | Cd Min: | 0.00591 | at alpha= | 1 | deg
Mach: | 0.5 |  |  | Cl=0 at alpha= | -3.3125 | deg
|  |  |  | @ Cl=0.1, Cd= | 0.0064723
|  |  |  | @ Cl=0.4, Cd= | 0.00622
|  |  |  | @ Cl=0.6, Cd= | 0.0060468
alpha (deg) | Cl | Cd | Cm | Cl/Cd
-20 | -0.971 | 0.19406 | -0.028 | -5.005
-19.5 | -0.942 | 0.18942 | -0.028 | -4.973
-19 | -0.912 | 0.18459 | -0.028 | -4.94
-18.5 | -0.884 | 0.16991 | -0.029 | -5.205
-18 | -0.855 | 0.164 | -0.029 | -5.214
-17.5 | -0.825 | 0.15652 | -0.029 | -5.273
-17 | -0.796 | 0.14892 | -0.029 | -5.345
-16.5 | -0.769 | 0.13609 | -0.03 | -5.649
-16 | -0.739 | 0.13119 | -0.03 | -5.63
-15.5 | -0.708 | 0.12675 | -0.029 | -5.588
-15 | -0.679 | 0.11993 | -0.029 | -5.661
-14.5 | -0.653 | 0.10798 | -0.031 | -6.046
-14 | -0.631 | 0.08891 | -0.035 | -7.1
-13.5 | -0.606 | 0.08014 | -0.037 | -7.558
-13 | -0.613 | 0.04625 | -0.046 | -13.255
-12.5 | -0.536 | 0.08514 | -0.032 | -6.293
-12 | -0.516 | 0.06976 | -0.038 | -7.398
-11.5 | -0.475 | 0.08407 | -0.03 | -5.653
-11 | -0.446 | 0.08328 | -0.029 | -5.35
-10.5 | -0.467 | 0.02985 | -0.052 | -15.642
-10 | -0.693 | 0.01966 | -0.055 | -35.264
-9.5 | -0.726 | 0.01616 | -0.057 | -44.929
-9 | -0.714 | 0.01347 | -0.058 | -52.98
-8.5 | -0.677 | 0.01165 | -0.06 | -58.147
-8 | -0.627 | 0.01047 | -0.061 | -59.846
-7.5 | -0.571 | 0.00952 | -0.062 | -60.057
-7 | -0.517 | 0.0077 | -0.064 | -67.191
-6.5 | -0.451 | 0.00794 | -0.065 | -56.761
-6 | -0.383 | 0.00766 | -0.066 | -49.971
-5.5 | -0.313 | 0.00748 | -0.067 | -41.862
-5 | -0.243 | 0.00729 | -0.067 | -33.282
-4.5 | -0.171 | 0.00707 | -0.068 | -24.256
-4 | -0.1 | 0.00671 | -0.069 | -14.84
-3.5 | -0.027 | 0.00662 | -0.07 | -4.122
-3 | 0.045 | 0.00651 | -0.071 | 6.941
-2.5 | 0.118 | 0.00646 | -0.071 | 18.298
-2 | 0.191 | 0.00635 | -0.072 | 30.075
-1.5 | 0.264 | 0.00625 | -0.073 | 42.229
-1 | 0.337 | 0.00622 | -0.074 | 54.101
-0.5 | 0.409 | 0.00622 | -0.075 | 65.83
0 | 0.482 | 0.00627 | -0.075 | 76.873
0.5 | 0.555 | 0.00634 | -0.076 | 87.572
1 | 0.621 | 0.00591 | -0.076 | 104.994
1.5 | 0.691 | 0.0069 | -0.077 | 100.162
2 | 0.759 | 0.00741 | -0.077 | 102.529
2.5 | 0.828 | 0.0079 | -0.078 | 104.782
3 | 0.897 | 0.00837 | -0.078 | 107.122
3.5 | 0.954 | 0.00889 | -0.079 | 107.303
4 | 1.021 | 0.00948 | -0.079 | 107.684
4.5 | 1.087 | 0.01004 | -0.08 | 108.2
5 | 1.151 | 0.01102 | -0.08 | 104.495
5.5 | 1.215 | 0.01197 | -0.081 | 101.513
6 | 1.279 | 0.01298 | -0.082 | 98.49
6.5 | 1.34 | 0.01412 | -0.082 | 94.924
7 | 1.4 | 0.01513 | -0.083 | 92.532
7.5 | 1.459 | 0.01616 | -0.083 | 90.28
8 | 1.512 | 0.01722 | -0.084 | 87.816
8.5 | 1.559 | 0.0198 | -0.084 | 78.76
9 | 1.601 | 0.02124 | -0.085 | 75.376
9.5 | 1.636 | 0.02287 | -0.085 | 71.531
10 | 1.661 | 0.02468 | -0.086 | 67.275
10.5 | 1.671 | 0.02672 | -0.086 | 62.537
11 | 1.652 | 0.02907 | -0.086 | 56.819
11.5 | 1.58 | 0.03179 | -0.087 | 49.708
12 | 1.308 | 0.03693 | -0.087 | 35.428
12.5 | 1.042 | 0.03984 | -0.087 | 26.152
13 | 1.072 | 0.04123 | -0.088 | 26.01
13.5 | 1.1 | 0.04596 | -0.088 | 23.923
14 | 1.122 | 0.05344 | -0.088 | 20.996
14.5 | 1.147 | 0.05989 | -0.088 | 19.156
15 | 1.145 | 0.08096 | -0.084 | 14.148
15.5 | 1.179 | 0.08372 | -0.085 | 14.081

## 152. Re 20M Mach 0.50 (2)
BIGFOIL.COM POLAR EXPORT
NACA63-520 a=0.5
NACA63-520 a=0.5 |  |  |  | Cl Max: | 1.6062 | at alpha= | 18.5 | deg
XFOIL ncrit=9 |  |  |  | L/D Max: | 203.853 | at alpha= | 4.5 | deg
Re: | 20000000 |  |  | Cd Min: | 0.15412 | at alpha= | 20 | deg
Mach: | 0.5 |  |  | Cl=0 at alpha= | -3.3912 | deg
|  |  |  | @ Cl=0.1, Cd= | 0.0053377
|  |  |  | @ Cl=0.4, Cd= | 0.0045251
|  |  |  | @ Cl=0.6, Cd= | 0.0044862
alpha (deg) | Cl | Cd | Cm | Cl/Cd
-10.5 | -1.0412 | 0.0113 | -0.0933 | -92.1416
-10 | -0.9741 | 0.01064 | -0.0889 | -91.5508
-9.5 | -0.9035 | 0.01005 | -0.0854 | -89.9005
-9 | -0.831 | 0.0095 | -0.0827 | -87.4737
-8.5 | -0.7661 | 0.00857 | -0.0796 | -89.3932
-8 | -0.6915 | 0.00812 | -0.078 | -85.1601
-7.5 | -0.6163 | 0.0077 | -0.0768 | -80.039
-7 | -0.5407 | 0.00734 | -0.076 | -73.6649
-6.5 | -0.4647 | 0.00708 | -0.0756 | -65.6356
-6 | -0.3892 | 0.0068 | -0.0755 | -57.2353
-5.5 | -0.3135 | 0.00657 | -0.0756 | -47.7169
-5 | -0.2387 | 0.00636 | -0.0759 | -37.5314
-4.5 | -0.1639 | 0.00612 | -0.0764 | -26.781
-4 | -0.0904 | 0.00585 | -0.077 | -15.453
-3.5 | -0.0161 | 0.00562 | -0.0778 | -2.8648
-3 | 0.0579 | 0.00544 | -0.0788 | 10.6434
-2 | 0.206 | 0.00508 | -0.081 | 40.5512
-1.5 | 0.2785 | 0.00476 | -0.0822 | 58.5084
-1 | 0.3525 | 0.00457 | -0.0835 | 77.1335
-0.5 | 0.4265 | 0.0045 | -0.0848 | 94.7778
0 | 0.5013 | 0.00448 | -0.0863 | 111.8973
0.5 | 0.5759 | 0.00447 | -0.0877 | 128.8367
1 | 0.6503 | 0.00452 | -0.089 | 143.8717
1.5 | 0.7248 | 0.0046 | -0.0903 | 157.5652
2 | 0.7994 | 0.00471 | -0.0915 | 169.724
2.5 | 0.8737 | 0.00482 | -0.0926 | 181.2656
3 | 0.9485 | 0.00494 | -0.0937 | 192.004
3.5 | 1.0219 | 0.00512 | -0.0945 | 199.5898
4 | 1.0942 | 0.00537 | -0.095 | 203.7616
4.5 | 1.164 | 0.00571 | -0.0949 | 203.8529
5 | 1.2281 | 0.00621 | -0.0939 | 197.7617
6 | 1.3307 | 0.00758 | -0.0874 | 175.5541
6.5 | 1.331 | 0.00881 | -0.0763 | 151.0783
7 | 1.3415 | 0.01077 | -0.0686 | 124.559
7.5 | 1.3428 | 0.01345 | -0.0608 | 99.8364
8 | 1.3356 | 0.0168 | -0.053 | 79.5
8.5 | 1.3385 | 0.02002 | -0.0468 | 66.8581
9 | 1.3318 | 0.024 | -0.0407 | 55.4917
9.5 | 1.3468 | 0.02723 | -0.0366 | 49.4602
10 | 1.3611 | 0.03071 | -0.0329 | 44.3211
10.5 | 1.3808 | 0.03404 | -0.0298 | 40.564
11 | 1.3892 | 0.03828 | -0.0266 | 36.2905
11.5 | 1.3937 | 0.04306 | -0.0238 | 32.3665
12 | 1.3927 | 0.04848 | -0.0214 | 28.7273
12.5 | 1.4026 | 0.05342 | -0.0197 | 26.2561
13.5 | 1.4421 | 0.06252 | -0.0174 | 23.0662
14 | 1.4616 | 0.06735 | -0.0166 | 21.7016
14.5 | 1.4846 | 0.07194 | -0.0158 | 20.6366
15 | 1.5034 | 0.07712 | -0.0157 | 19.4943
15.5 | 1.5208 | 0.08272 | -0.0156 | 18.3849
16 | 1.5365 | 0.08868 | -0.016 | 17.3263
16.5 | 1.553 | 0.09482 | -0.0167 | 16.3784
17 | 1.5669 | 0.1014 | -0.0178 | 15.4527
17.5 | 1.5835 | 0.10788 | -0.019 | 14.6783
18 | 1.5988 | 0.1147 | -0.0206 | 13.939
18.5 | 1.6062 | 0.12252 | -0.023 | 13.1097
19.5 | 1.5876 | 0.14243 | -0.0317 | 11.1465
20 | 1.5651 | 0.15412 | -0.0382 | 10.1551