## index
index | Re | Mach | Datasource
1 | 50000 | 0 | JavaFoil+Calcfoil stall+Eppler ext transition
2 | 50000 | 0 | XFOIL ncrit=9
3 | 50000 | 0.1 | JavaFoil+Calcfoil stall+Eppler ext transition
4 | 50000 | 0.1 | XFOIL ncrit=9
5 | 50000 | 0.25 | JavaFoil+Calcfoil stall+Eppler ext transition
6 | 50000 | 0.25 | XFOIL ncrit=9
7 | 50000 | 0.5 | JavaFoil+Calcfoil stall+Eppler ext transition
8 | 50000 | 0.5 | XFOIL ncrit=9
9 | 100000 | 0 | JavaFoil+Calcfoil stall+Eppler ext transition
10 | 100000 | 0 | XFOIL ncrit=9
11 | 100000 | 0.1 | JavaFoil+Calcfoil stall+Eppler ext transition
12 | 100000 | 0.1 | XFOIL ncrit=9
13 | 100000 | 0.25 | JavaFoil+Calcfoil stall+Eppler ext transition
14 | 100000 | 0.25 | XFOIL ncrit=9
15 | 100000 | 0.5 | JavaFoil+Calcfoil stall+Eppler ext transition
16 | 100000 | 0.5 | XFOIL ncrit=9
17 | 250000 | 0 | JavaFoil+Calcfoil stall+Eppler ext transition
18 | 250000 | 0 | XFOIL ncrit=9
19 | 250000 | 0.1 | JavaFoil+Calcfoil stall+Eppler ext transition
20 | 250000 | 0.1 | XFOIL ncrit=9
21 | 250000 | 0.25 | JavaFoil+Calcfoil stall+Eppler ext transition
22 | 250000 | 0.25 | XFOIL ncrit=9
23 | 250000 | 0.5 | JavaFoil+Calcfoil stall+Eppler ext transition
24 | 250000 | 0.5 | XFOIL ncrit=9
25 | 500000 | 0 | JavaFoil+Calcfoil stall+Eppler ext transition
26 | 500000 | 0 | XFOIL ncrit=9
27 | 500000 | 0.1 | JavaFoil+Calcfoil stall+Eppler ext transition
28 | 500000 | 0.1 | XFOIL ncrit=9
29 | 500000 | 0.25 | JavaFoil+Calcfoil stall+Eppler ext transition
30 | 500000 | 0.25 | XFOIL ncrit=9
31 | 500000 | 0.5 | JavaFoil+Calcfoil stall+Eppler ext transition
32 | 500000 | 0.5 | XFOIL ncrit=9
33 | 750000 | 0 | JavaFoil+Calcfoil stall+Eppler ext transition
34 | 750000 | 0 | XFOIL ncrit=9
35 | 750000 | 0.1 | JavaFoil+Calcfoil stall+Eppler ext transition
36 | 750000 | 0.1 | XFOIL ncrit=9
37 | 750000 | 0.25 | JavaFoil+Calcfoil stall+Eppler ext transition
38 | 750000 | 0.25 | XFOIL ncrit=9
39 | 750000 | 0.5 | JavaFoil+Calcfoil stall+Eppler ext transition
40 | 750000 | 0.5 | XFOIL ncrit=9
41 | 1000000 | 0 | JavaFoil+Calcfoil stall+Eppler ext transition
42 | 1000000 | 0 | XFOIL ncrit=9
43 | 1000000 | 0.1 | JavaFoil+Calcfoil stall+Eppler ext transition
44 | 1000000 | 0.1 | XFOIL ncrit=9
45 | 1000000 | 0.25 | JavaFoil+Calcfoil stall+Eppler ext transition
46 | 1000000 | 0.25 | XFOIL ncrit=9
47 | 1000000 | 0.5 | JavaFoil+Calcfoil stall+Eppler ext transition
48 | 1000000 | 0.5 | XFOIL ncrit=9
49 | 2000000 | 0 | JavaFoil+Calcfoil stall+Eppler ext transition
50 | 2000000 | 0 | XFOIL ncrit=9
51 | 2000000 | 0.1 | JavaFoil+Calcfoil stall+Eppler ext transition
52 | 2000000 | 0.1 | XFOIL ncrit=9
53 | 2000000 | 0.25 | JavaFoil+Calcfoil stall+Eppler ext transition
54 | 2000000 | 0.25 | XFOIL ncrit=9
55 | 2000000 | 0.5 | JavaFoil+Calcfoil stall+Eppler ext transition
56 | 2000000 | 0.5 | XFOIL ncrit=9
57 | 3000000 | 0 | JavaFoil+Calcfoil stall+Eppler ext transition
58 | 3000000 | 0 | XFOIL ncrit=9
59 | 3000000 | 0.1 | JavaFoil+Calcfoil stall+Eppler ext transition
60 | 3000000 | 0.1 | XFOIL ncrit=9
61 | 3000000 | 0.25 | JavaFoil+Calcfoil stall+Eppler ext transition
62 | 3000000 | 0.25 | XFOIL ncrit=9
63 | 3000000 | 0.5 | JavaFoil+Calcfoil stall+Eppler ext transition
64 | 3000000 | 0.5 | XFOIL ncrit=9
65 | 4000000 | 0 | JavaFoil+Calcfoil stall+Eppler ext transition
66 | 4000000 | 0 | XFOIL ncrit=9
67 | 4000000 | 0.1 | JavaFoil+Calcfoil stall+Eppler ext transition
68 | 4000000 | 0.1 | XFOIL ncrit=9
69 | 4000000 | 0.25 | JavaFoil+Calcfoil stall+Eppler ext transition
70 | 4000000 | 0.25 | XFOIL ncrit=9
71 | 4000000 | 0.5 | JavaFoil+Calcfoil stall+Eppler ext transition
72 | 4000000 | 0.5 | XFOIL ncrit=9
73 | 5000000 | 0 | JavaFoil+Calcfoil stall+Eppler ext transition
74 | 5000000 | 0 | XFOIL ncrit=9
75 | 5000000 | 0.1 | JavaFoil+Calcfoil stall+Eppler ext transition
76 | 5000000 | 0.1 | XFOIL ncrit=9
77 | 5000000 | 0.25 | JavaFoil+Calcfoil stall+Eppler ext transition
78 | 5000000 | 0.25 | XFOIL ncrit=9
79 | 5000000 | 0.5 | JavaFoil+Calcfoil stall+Eppler ext transition
80 | 5000000 | 0.5 | XFOIL ncrit=9
81 | 6000000 | 0 | JavaFoil+Calcfoil stall+Eppler ext transition
82 | 6000000 | 0 | XFOIL ncrit=9
83 | 6000000 | 0.1 | JavaFoil+Calcfoil stall+Eppler ext transition
84 | 6000000 | 0.1 | XFOIL ncrit=9
85 | 6000000 | 0.25 | JavaFoil+Calcfoil stall+Eppler ext transition
86 | 6000000 | 0.25 | XFOIL ncrit=9
87 | 6000000 | 0.5 | JavaFoil+Calcfoil stall+Eppler ext transition
88 | 6000000 | 0.5 | XFOIL ncrit=9
89 | 7000000 | 0 | JavaFoil+Calcfoil stall+Eppler ext transition
90 | 7000000 | 0 | XFOIL ncrit=9
91 | 7000000 | 0.1 | JavaFoil+Calcfoil stall+Eppler ext transition
92 | 7000000 | 0.1 | XFOIL ncrit=9
93 | 7000000 | 0.25 | JavaFoil+Calcfoil stall+Eppler ext transition
94 | 7000000 | 0.25 | XFOIL ncrit=9
95 | 7000000 | 0.5 | JavaFoil+Calcfoil stall+Eppler ext transition
96 | 7000000 | 0.5 | XFOIL ncrit=9
97 | 8000000 | 0 | JavaFoil+Calcfoil stall+Eppler ext transition
98 | 8000000 | 0 | XFOIL ncrit=9
99 | 8000000 | 0.1 | JavaFoil+Calcfoil stall+Eppler ext transition
100 | 8000000 | 0.1 | XFOIL ncrit=9
101 | 8000000 | 0.25 | JavaFoil+Calcfoil stall+Eppler ext transition
102 | 8000000 | 0.25 | XFOIL ncrit=9
103 | 8000000 | 0.5 | JavaFoil+Calcfoil stall+Eppler ext transition
104 | 8000000 | 0.5 | XFOIL ncrit=9
105 | 10000000 | 0 | JavaFoil+Calcfoil stall+Eppler ext transition
106 | 10000000 | 0 | XFOIL ncrit=9
107 | 10000000 | 0.1 | JavaFoil+Calcfoil stall+Eppler ext transition
108 | 10000000 | 0.1 | XFOIL ncrit=9
109 | 10000000 | 0.25 | JavaFoil+Calcfoil stall+Eppler ext transition
110 | 10000000 | 0.25 | XFOIL ncrit=9
111 | 10000000 | 0.5 | JavaFoil+Calcfoil stall+Eppler ext transition
112 | 10000000 | 0.5 | XFOIL ncrit=9
113 | 12000000 | 0 | JavaFoil+Calcfoil stall+Eppler ext transition
114 | 12000000 | 0 | XFOIL ncrit=9
115 | 12000000 | 0.1 | JavaFoil+Calcfoil stall+Eppler ext transition
116 | 12000000 | 0.1 | XFOIL ncrit=9
117 | 12000000 | 0.25 | JavaFoil+Calcfoil stall+Eppler ext transition
118 | 12000000 | 0.25 | XFOIL ncrit=9
119 | 12000000 | 0.5 | JavaFoil+Calcfoil stall+Eppler ext transition
120 | 12000000 | 0.5 | XFOIL ncrit=9
121 | 14000000 | 0 | JavaFoil+Calcfoil stall+Eppler ext transition
122 | 14000000 | 0 | XFOIL ncrit=9
123 | 14000000 | 0.1 | JavaFoil+Calcfoil stall+Eppler ext transition
124 | 14000000 | 0.1 | XFOIL ncrit=9
125 | 14000000 | 0.25 | JavaFoil+Calcfoil stall+Eppler ext transition
126 | 14000000 | 0.25 | XFOIL ncrit=9
127 | 14000000 | 0.5 | JavaFoil+Calcfoil stall+Eppler ext transition
128 | 14000000 | 0.5 | XFOIL ncrit=9
129 | 16000000 | 0 | JavaFoil+Calcfoil stall+Eppler ext transition
130 | 16000000 | 0 | XFOIL ncrit=9
131 | 16000000 | 0.1 | JavaFoil+Calcfoil stall+Eppler ext transition
132 | 16000000 | 0.1 | XFOIL ncrit=9
133 | 16000000 | 0.25 | JavaFoil+Calcfoil stall+Eppler ext transition
134 | 16000000 | 0.25 | XFOIL ncrit=9
135 | 16000000 | 0.5 | JavaFoil+Calcfoil stall+Eppler ext transition
136 | 16000000 | 0.5 | XFOIL ncrit=9
137 | 18000000 | 0 | JavaFoil+Calcfoil stall+Eppler ext transition
138 | 18000000 | 0 | XFOIL ncrit=9
139 | 18000000 | 0.1 | JavaFoil+Calcfoil stall+Eppler ext transition
140 | 18000000 | 0.1 | XFOIL ncrit=9
141 | 18000000 | 0.25 | JavaFoil+Calcfoil stall+Eppler ext transition
142 | 18000000 | 0.25 | XFOIL ncrit=9
143 | 18000000 | 0.5 | JavaFoil+Calcfoil stall+Eppler ext transition
144 | 18000000 | 0.5 | XFOIL ncrit=9
145 | 20000000 | 0 | JavaFoil+Calcfoil stall+Eppler ext transition
146 | 20000000 | 0 | XFOIL ncrit=9
147 | 20000000 | 0.1 | JavaFoil+Calcfoil stall+Eppler ext transition
148 | 20000000 | 0.1 | XFOIL ncrit=9
149 | 20000000 | 0.25 | JavaFoil+Calcfoil stall+Eppler ext transition
150 | 20000000 | 0.25 | XFOIL ncrit=9
151 | 20000000 | 0.5 | JavaFoil+Calcfoil stall+Eppler ext transition
152 | 20000000 | 0.5 | XFOIL ncrit=9

## 1. Re 50k Mach 0.00 (1)
BIGFOIL.COM POLAR EXPORT
vr12
BOEING-VERTOL VR-12 |  |  |  | Cl Max: | 1.194 | at alpha= | 14.5 | deg
JavaFoil+Calcfoil stall+Eppler ext transition |  |  |  | L/D Max: | 29.247 | at alpha= | 6.5 | deg
Re: | 50000 |  |  | Cd Min: | 0.0144 | at alpha= | 0 | deg
Mach: | 0 |  |  | Cl=0 at alpha= | -0.69388 | deg
|  |  |  | @ Cl=0.1, Cd= | 0.01668
|  |  |  | @ Cl=0.4, Cd= | 0.022141
|  |  |  | @ Cl=0.6, Cd= | 0.023999
alpha (deg) | Cl | Cd | Cm | Cl/Cd
-15 | -0.483 | 0.26704 | 0.005 | -1.81
-14.5 | -0.5 | 0.25388 | 0.005 | -1.971
-14 | -0.517 | 0.22397 | 0.005 | -2.309
-13.5 | -0.533 | 0.21227 | 0.005 | -2.511
-13 | -0.548 | 0.17901 | 0.005 | -3.061
-12.5 | -0.561 | 0.17802 | 0.005 | -3.154
-12 | -0.573 | 0.16326 | 0.005 | -3.511
-11.5 | -0.583 | 0.15453 | 0.005 | -3.772
-11 | -0.59 | 0.13731 | 0.005 | -4.298
-10.5 | -0.594 | 0.12906 | 0.005 | -4.606
-10 | -0.595 | 0.11711 | 0.005 | -5.085
-9.5 | -0.593 | 0.10642 | 0.005 | -5.571
-9 | -0.587 | 0.09939 | 0.005 | -5.902
-8.5 | -0.576 | 0.08977 | 0.005 | -6.418
-8 | -0.561 | 0.08228 | 0.005 | -6.824
-7.5 | -0.542 | 0.07665 | 0.005 | -7.077
-7 | -0.519 | 0.07205 | 0.005 | -7.21
-6.5 | -0.493 | 0.06544 | 0.005 | -7.526
-6 | -0.462 | 0.06195 | 0.005 | -7.46
-5.5 | -0.428 | 0.05767 | 0.005 | -7.422
-5 | -0.391 | 0.05464 | 0.005 | -7.154
-4.5 | -0.351 | 0.05107 | 0.005 | -6.876
-4 | -0.309 | 0.04808 | 0.005 | -6.429
-3.5 | -0.265 | 0.04566 | 0.005 | -5.808
-3 | -0.22 | 0.04366 | 0.005 | -5.028
-2.5 | -0.173 | 0.04195 | 0.004 | -4.122
-2 | -0.126 | 0.04054 | 0.004 | -3.098
-1.5 | -0.078 | 0.03953 | 0.004 | -1.968
-1 | -0.03 | 0.03868 | 0.004 | -0.769
-0.5 | 0.019 | 0.03808 | 0.004 | 0.486
0 | 0.081 | 0.0144 | 0.004 | 5.618
0.5 | 0.139 | 0.02136 | 0.007 | 6.516
1 | 0.197 | 0.02141 | 0.007 | 9.204
1.5 | 0.261 | 0.02114 | 0.007 | 12.354
2 | 0.32 | 0.02159 | 0.006 | 14.829
2.5 | 0.379 | 0.02196 | 0.006 | 17.257
3 | 0.437 | 0.02246 | 0.005 | 19.476
3.5 | 0.496 | 0.02292 | 0.005 | 21.622
4 | 0.553 | 0.02348 | 0.004 | 23.556
4.5 | 0.61 | 0.02411 | 0.004 | 25.314
5 | 0.666 | 0.0249 | 0.003 | 26.755
5.5 | 0.721 | 0.02573 | 0.003 | 28.008
6 | 0.773 | 0.02678 | 0.002 | 28.876
6.5 | 0.823 | 0.02814 | 0.002 | 29.247
7 | 0.859 | 0.03108 | 0.001 | 27.653
7.5 | 0.819 | 0.0507 | 0 | 16.147
8 | 0.857 | 0.05604 | 0 | 15.287
8.5 | 0.895 | 0.06132 | 0 | 14.598
9 | 1.044 | 0.04014 | -0.001 | 26.012
9.5 | 1.014 | 0.05861 | -0.001 | 17.301
10 | 1.039 | 0.06702 | -0.002 | 15.506
10.5 | 1.067 | 0.07497 | -0.002 | 14.235
11 | 1.097 | 0.08208 | -0.002 | 13.364
11.5 | 1.163 | 0.07232 | -0.003 | 16.084
12 | 1.178 | 0.08005 | -0.003 | 14.716
12.5 | 1.189 | 0.08865 | -0.004 | 13.412
13 | 1.145 | 0.10212 | -0.001 | 11.214
13.5 | 1.154 | 0.10999 | -0.001 | 10.492
14 | 1.158 | 0.11891 | -0.001 | 9.735
14.5 | 1.194 | 0.12385 | -0.005 | 9.644
15 | 1.183 | 0.13424 | -0.005 | 8.81
15.5 | 1.167 | 0.1451 | -0.006 | 8.041
16 | 1.146 | 0.15763 | -0.006 | 7.271
16.5 | 1.12 | 0.1711 | -0.006 | 6.548
17 | 1.09 | 0.18423 | -0.006 | 5.917
17.5 | 1.062 | 0.19676 | -0.006 | 5.396
18 | 1.027 | 0.21565 | -0.005 | 4.763
18.5 | 0.995 | 0.22818 | -0.005 | 4.362
19 | 0.962 | 0.24415 | -0.005 | 3.941
19.5 | 0.928 | 0.25795 | -0.005 | 3.597

## 2. Re 50k Mach 0.00 (2)
BIGFOIL.COM POLAR EXPORT
vr12
BOEING-VERTOL VR-12 |  |  |  | Cl Max: | 0.985 | at alpha= | 8.5 | deg
XFOIL ncrit=9 |  |  |  | L/D Max: | 28.8605 | at alpha= | 4 | deg
Re: | 50000 |  |  | Cd Min: | 0.25215 | at alpha= | -20 | deg
Mach: | 0 |  |  | Cl=0 at alpha= | 0.056897 | deg
|  |  |  | @ Cl=0.1, Cd= | 0.025769
|  |  |  | @ Cl=0.4, Cd= | 0.027379
|  |  |  | @ Cl=0.6, Cd= | 0.022144
alpha (deg) | Cl | Cd | Cm | Cl/Cd
-20 | -0.7461 | 0.25215 | 0.064 | -2.959
-19.5 | -0.7357 | 0.25212 | 0.0574 | -2.9181
-19 | -0.7164 | 0.24325 | 0.0538 | -2.9451
-18.5 | -0.6925 | 0.23327 | 0.052 | -2.9687
-18 | -0.6748 | 0.22745 | 0.0481 | -2.9668
-17.5 | -0.6671 | 0.22675 | 0.0418 | -2.942
-17 | -0.6448 | 0.21641 | 0.0393 | -2.9795
-16.5 | -0.6236 | 0.20871 | 0.0369 | -2.9879
-16 | -0.6128 | 0.20489 | 0.0321 | -2.9909
-15.5 | -0.6229 | 0.20754 | 0.0249 | -3.0013
-15 | -0.5762 | 0.18968 | 0.0266 | -3.0377
-14.5 | -0.5713 | 0.18631 | 0.0218 | -3.0664
-14 | -0.5525 | 0.17753 | 0.0194 | -3.1122
-13.5 | -0.5383 | 0.17123 | 0.0168 | -3.1437
-13 | -0.5263 | 0.16406 | 0.014 | -3.208
-12.5 | -0.5237 | 0.15954 | 0.0103 | -3.2826
-12 | -0.5002 | 0.15031 | 0.0097 | -3.3278
-11.5 | -0.499 | 0.14426 | 0.0061 | -3.459
-11 | -0.5018 | 0.13949 | 0.0026 | -3.5974
-10.5 | -0.4845 | 0.13125 | 0.0019 | -3.6914
-10 | -0.4805 | 0.12469 | -0.0001 | -3.8536
-9.5 | -0.4598 | 0.11626 | 0.0004 | -3.9549
-9 | -0.4569 | 0.11026 | -0.0006 | -4.1438
-8.5 | -0.4399 | 0.10282 | 0.0001 | -4.2784
-8 | -0.4347 | 0.09671 | 0.0007 | -4.4949
-7.5 | -0.4258 | 0.09085 | 0.0034 | -4.6868
-7 | -0.3994 | 0.0844 | 0.0079 | -4.7322
-6.5 | -0.3736 | 0.07884 | 0.014 | -4.7387
-6 | -0.3134 | 0.07177 | 0.0189 | -4.3667
-4.5 | -0.471 | 0.0453 | -0.0059 | -10.3974
-4 | -0.4365 | 0.03941 | -0.0028 | -11.0759
-3.5 | -0.3945 | 0.03516 | 0.0004 | -11.2201
-3 | -0.3484 | 0.03172 | 0.0025 | -10.9836
-2.5 | -0.2977 | 0.02886 | 0.0037 | -10.3153
-2 | -0.2411 | 0.02683 | 0.0043 | -8.9862
-1.5 | -0.0819 | 0.02146 | -0.011 | -3.8164
-1 | -0.0569 | 0.0219 | -0.0064 | -2.5982
-0.5 | -0.031 | 0.02245 | -0.0025 | -1.3808
0 | -0.0033 | 0.02317 | 0.0007 | -0.14243
0.5 | 0.0257 | 0.02408 | 0.0032 | 1.0673
1 | 0.0869 | 0.0256 | -0.0008 | 3.3945
1.5 | 0.2443 | 0.02763 | -0.0214 | 8.8418
2 | 0.412 | 0.02736 | -0.04 | 15.0585
2.5 | 0.5191 | 0.02504 | -0.0428 | 20.7308
3 | 0.5771 | 0.02252 | -0.0352 | 25.6261
3.5 | 0.621 | 0.0218 | -0.0278 | 28.4862
4 | 0.6661 | 0.02308 | -0.0243 | 28.8605
4.5 | 0.7129 | 0.0249 | -0.0222 | 28.6305
5 | 0.7597 | 0.02696 | -0.0205 | 28.1788
5.5 | 0.8066 | 0.02919 | -0.019 | 27.6328
6 | 0.8502 | 0.03193 | -0.0175 | 26.627
6.5 | 0.891 | 0.03493 | -0.0158 | 25.5082
7 | 0.9276 | 0.03869 | -0.0139 | 23.9752
7.5 | 0.9628 | 0.04265 | -0.012 | 22.5744
8 | 0.9788 | 0.04812 | -0.0092 | 20.3408
8.5 | 0.985 | 0.05491 | -0.0063 | 17.9384
9 | 0.9298 | 0.06691 | -0.0035 | 13.8963
9.5 | 0.8666 | 0.08174 | -0.0047 | 10.6019
10.5 | 0.6515 | 0.12671 | -0.034 | 5.1417
11.5 | 0.677 | 0.13891 | -0.0335 | 4.8737
12 | 0.7049 | 0.14649 | -0.0336 | 4.8119
12.5 | 0.7138 | 0.15336 | -0.0342 | 4.6544
13 | 0.712 | 0.15829 | -0.035 | 4.4981
13.5 | 0.7228 | 0.16492 | -0.0363 | 4.3827

## 3. Re 50k Mach 0.10 (1)
BIGFOIL.COM POLAR EXPORT
vr12
BOEING-VERTOL VR-12 |  |  |  | Cl Max: | 1.188 | at alpha= | 12.5 | deg
JavaFoil+Calcfoil stall+Eppler ext transition |  |  |  | L/D Max: | 29.081 | at alpha= | 6.5 | deg
Re: | 50000 |  |  | Cd Min: | 0.01445 | at alpha= | 0 | deg
Mach: | 0.1 |  |  | Cl=0 at alpha= | -0.69388 | deg
|  |  |  | @ Cl=0.1, Cd= | 0.016682
|  |  |  | @ Cl=0.4, Cd= | 0.022171
|  |  |  | @ Cl=0.6, Cd= | 0.024054
alpha (deg) | Cl | Cd | Cm | Cl/Cd
-15 | -0.438 | 0.27271 | 0.005 | -1.607
-14.5 | -0.458 | 0.25819 | 0.005 | -1.774
-14 | -0.478 | 0.24418 | 0.005 | -1.956
-13.5 | -0.497 | 0.21959 | 0.005 | -2.262
-13 | -0.515 | 0.18799 | 0.005 | -2.738
-12.5 | -0.532 | 0.18321 | 0.005 | -2.901
-12 | -0.547 | 0.17371 | 0.005 | -3.147
-11.5 | -0.56 | 0.15803 | 0.005 | -3.542
-11 | -0.57 | 0.14114 | 0.005 | -4.041
-10.5 | -0.578 | 0.13238 | 0.005 | -4.364
-10 | -0.582 | 0.11958 | 0.005 | -4.865
-9.5 | -0.582 | 0.11179 | 0.005 | -5.206
-9 | -0.578 | 0.10143 | 0.005 | -5.701
-8.5 | -0.57 | 0.08999 | 0.005 | -6.334
-8 | -0.557 | 0.08481 | 0.005 | -6.571
-7.5 | -0.54 | 0.07811 | 0.005 | -6.91
-7 | -0.518 | 0.07394 | 0.005 | -7.008
-6.5 | -0.492 | 0.06681 | 0.005 | -7.367
-6 | -0.462 | 0.06173 | 0.005 | -7.492
-5.5 | -0.429 | 0.05858 | 0.005 | -7.321
-5 | -0.392 | 0.05426 | 0.005 | -7.224
-4.5 | -0.352 | 0.05128 | 0.005 | -6.871
-4 | -0.31 | 0.04823 | 0.005 | -6.435
-3.5 | -0.266 | 0.0459 | 0.005 | -5.804
-3 | -0.221 | 0.04373 | 0.005 | -5.044
-2.5 | -0.174 | 0.04189 | 0.005 | -4.147
-2 | -0.126 | 0.04062 | 0.004 | -3.107
-1.5 | -0.078 | 0.03952 | 0.004 | -1.979
-1 | -0.03 | 0.03874 | 0.004 | -0.772
-0.5 | 0.019 | 0.03812 | 0.004 | 0.488
0 | 0.081 | 0.01445 | 0.004 | 5.627
0.5 | 0.14 | 0.02138 | 0.008 | 6.537
1 | 0.198 | 0.02149 | 0.007 | 9.215
1.5 | 0.262 | 0.02117 | 0.007 | 12.395
2 | 0.322 | 0.02165 | 0.006 | 14.86
2.5 | 0.381 | 0.022 | 0.006 | 17.307
3 | 0.44 | 0.02253 | 0.005 | 19.506
3.5 | 0.498 | 0.02299 | 0.005 | 21.66
4 | 0.556 | 0.02356 | 0.004 | 23.592
4.5 | 0.613 | 0.0242 | 0.004 | 25.338
5 | 0.669 | 0.02501 | 0.003 | 26.754
5.5 | 0.724 | 0.02589 | 0.003 | 27.951
6 | 0.777 | 0.02695 | 0.002 | 28.809
6.5 | 0.826 | 0.0284 | 0.002 | 29.081
7 | 0.859 | 0.03184 | 0.001 | 26.978
7.5 | 0.82 | 0.05159 | 0 | 15.894
8 | 0.859 | 0.05673 | 0 | 15.149
8.5 | 0.899 | 0.06167 | 0 | 14.577
9 | 1.039 | 0.04206 | -0.001 | 24.694
9.5 | 1.014 | 0.06021 | -0.001 | 16.836
10 | 1.041 | 0.06811 | -0.002 | 15.285
10.5 | 1.069 | 0.07601 | -0.002 | 14.07
11 | 1.153 | 0.06285 | -0.003 | 18.351
11.5 | 1.163 | 0.07401 | -0.003 | 15.707
12 | 1.178 | 0.08144 | -0.003 | 14.464
12.5 | 1.188 | 0.09011 | -0.004 | 13.182
13 | 1.144 | 0.10363 | -0.001 | 11.039
13.5 | 1.151 | 0.11183 | -0.001 | 10.29
14 | 1.152 | 0.1194 | -0.001 | 9.647
14.5 | 1.184 | 0.1262 | -0.005 | 9.382
15 | 1.169 | 0.13694 | -0.005 | 8.537
15.5 | 1.149 | 0.14875 | -0.006 | 7.725
16 | 1.125 | 0.16115 | -0.006 | 6.978
16.5 | 1.092 | 0.17561 | -0.006 | 6.218
17 | 1.06 | 0.18844 | -0.006 | 5.627
17.5 | 1.026 | 0.20321 | -0.005 | 5.047

## 4. Re 50k Mach 0.10 (2)
BIGFOIL.COM POLAR EXPORT
vr12
BOEING-VERTOL VR-12 |  |  |  | Cl Max: | 0.9774 | at alpha= | 8 | deg
XFOIL ncrit=9 |  |  |  | L/D Max: | 28.6927 | at alpha= | 4 | deg
Re: | 50000 |  |  | Cd Min: | 0.2541 | at alpha= | -19.5 | deg
Mach: | 0.1 |  |  | Cl=0 at alpha= | 0.070447 | deg
|  |  |  | @ Cl=0.1, Cd= | 0.025888
|  |  |  | @ Cl=0.4, Cd= | 0.027457
|  |  |  | @ Cl=0.6, Cd= | 0.022179
alpha (deg) | Cl | Cd | Cm | Cl/Cd
-20 | -0.7486 | 0.2533 | 0.0642 | -2.9554
-19.5 | -0.7392 | 0.2541 | 0.0574 | -2.9091
-19 | -0.716 | 0.24246 | 0.0547 | -2.9531
-18.5 | -0.6938 | 0.23384 | 0.0523 | -2.967
-18 | -0.6764 | 0.22821 | 0.0482 | -2.9639
-17.5 | -0.6704 | 0.22851 | 0.0416 | -2.9338
-17 | -0.6443 | 0.21637 | 0.0399 | -2.9778
-16.5 | -0.6243 | 0.20925 | 0.0371 | -2.9835
-16 | -0.6153 | 0.2062 | 0.0318 | -2.984
-15.5 | -0.6018 | 0.19949 | 0.0279 | -3.0167
-15 | -0.5762 | 0.19012 | 0.0267 | -3.0307
-14.5 | -0.574 | 0.18762 | 0.0214 | -3.0594
-14 | -0.5502 | 0.17754 | 0.0198 | -3.099
-13.5 | -0.5399 | 0.17216 | 0.0165 | -3.136
-13 | -0.5234 | 0.16416 | 0.0144 | -3.1884
-12.5 | -0.5266 | 0.16069 | 0.0098 | -3.2771
-12 | -0.4995 | 0.1508 | 0.0096 | -3.3123
-11.5 | -0.4928 | 0.14407 | 0.0068 | -3.4206
-11 | -0.5052 | 0.14058 | 0.002 | -3.5937
-10.5 | -0.4878 | 0.13227 | 0.0013 | -3.6879
-10 | -0.4838 | 0.12566 | -0.0007 | -3.8501
-9.5 | -0.4541 | 0.11647 | 0.0008 | -3.8989
-9 | -0.4607 | 0.11117 | -0.0012 | -4.1441
-8.5 | -0.4389 | 0.10334 | 0 | -4.2471
-8 | -0.4379 | 0.09748 | 0.0004 | -4.4922
-7.5 | -0.4297 | 0.09163 | 0.0032 | -4.6895
-7 | -0.4029 | 0.08514 | 0.0079 | -4.7322
-6.5 | -0.3773 | 0.07953 | 0.0141 | -4.7441
-6 | -0.311 | 0.07197 | 0.0185 | -4.3212
-4.5 | -0.4729 | 0.04582 | -0.006 | -10.3208
-4 | -0.4391 | 0.03988 | -0.0029 | -11.0105
-3.5 | -0.3974 | 0.0355 | 0.0002 | -11.1944
-3 | -0.3515 | 0.03201 | 0.0025 | -10.9809
-2.5 | -0.3007 | 0.02908 | 0.0037 | -10.3404
-2 | -0.2443 | 0.02703 | 0.0044 | -9.0381
-1.5 | -0.0836 | 0.02153 | -0.0112 | -3.883
-1 | -0.0578 | 0.02198 | -0.0064 | -2.6297
-0.5 | -0.0319 | 0.02254 | -0.0025 | -1.4153
0 | -0.0041 | 0.02326 | 0.0007 | -0.17627
0.5 | 0.025 | 0.02418 | 0.0033 | 1.0339
1 | 0.0977 | 0.02586 | -0.0029 | 3.778
1.5 | 0.2514 | 0.02773 | -0.0226 | 9.066
2 | 0.4093 | 0.02744 | -0.0391 | 14.9162
2.5 | 0.522 | 0.0249 | -0.0423 | 20.9639
3 | 0.58 | 0.02237 | -0.0345 | 25.9276
3.5 | 0.6239 | 0.02195 | -0.0275 | 28.4237
4 | 0.6694 | 0.02333 | -0.0242 | 28.6927
4.5 | 0.7165 | 0.02518 | -0.0221 | 28.4551
5 | 0.7638 | 0.02726 | -0.0205 | 28.0191
5.5 | 0.8101 | 0.02959 | -0.0189 | 27.3775
6 | 0.854 | 0.03237 | -0.0174 | 26.3825
6.5 | 0.8947 | 0.03544 | -0.0156 | 25.2455
7 | 0.9292 | 0.03942 | -0.0136 | 23.5718
7.5 | 0.9618 | 0.0436 | -0.0114 | 22.0596
8 | 0.9774 | 0.04918 | -0.0086 | 19.8739
8.5 | 0.9769 | 0.05651 | -0.0056 | 17.2872
9 | 0.9126 | 0.06936 | -0.0033 | 13.1574

## 5. Re 50k Mach 0.25 (1)
BIGFOIL.COM POLAR EXPORT
vr12
BOEING-VERTOL VR-12 |  |  |  | Cl Max: | 1.175 | at alpha= | 12.5 | deg
JavaFoil+Calcfoil stall+Eppler ext transition |  |  |  | L/D Max: | 28.348 | at alpha= | 6 | deg
Re: | 50000 |  |  | Cd Min: | 0.01464 | at alpha= | 0 | deg
Mach: | 0.25 |  |  | Cl=0 at alpha= | -0.69 | deg
|  |  |  | @ Cl=0.1, Cd= | 0.016618
|  |  |  | @ Cl=0.4, Cd= | 0.022398
|  |  |  | @ Cl=0.6, Cd= | 0.024383
alpha (deg) | Cl | Cd | Cm | Cl/Cd
-13 | -0.178 | 0.32726 | 0.005 | -0.543
-12.5 | -0.244 | 0.28205 | 0.005 | -0.864
-12 | -0.298 | 0.24457 | 0.005 | -1.22
-11.5 | -0.347 | 0.20721 | 0.005 | -1.674
-11 | -0.39 | 0.18997 | 0.005 | -2.053
-10.5 | -0.428 | 0.1609 | 0.005 | -2.66
-10 | -0.46 | 0.14779 | 0.005 | -3.113
-9.5 | -0.486 | 0.1296 | 0.005 | -3.748
-9 | -0.504 | 0.11481 | 0.005 | -4.393
-8.5 | -0.516 | 0.10448 | 0.005 | -4.934
-8 | -0.519 | 0.09479 | 0.005 | -5.477
-7.5 | -0.515 | 0.08806 | 0.004 | -5.846
-7 | -0.504 | 0.07984 | 0.004 | -6.307
-6.5 | -0.486 | 0.07262 | 0.005 | -6.686
-6 | -0.461 | 0.06571 | 0.005 | -7.02
-5.5 | -0.432 | 0.06009 | 0.005 | -7.185
-5 | -0.397 | 0.05707 | 0.005 | -6.959
-4.5 | -0.359 | 0.05274 | 0.005 | -6.801
-4 | -0.317 | 0.04939 | 0.005 | -6.416
-3.5 | -0.273 | 0.04686 | 0.005 | -5.819
-3 | -0.226 | 0.04398 | 0.005 | -5.141
-2.5 | -0.178 | 0.04236 | 0.005 | -4.207
-2 | -0.13 | 0.0409 | 0.004 | -3.168
-1.5 | -0.08 | 0.03972 | 0.004 | -2.022
-1 | -0.031 | 0.03895 | 0.004 | -0.789
-0.5 | 0.019 | 0.03835 | 0.004 | 0.498
0 | 0.083 | 0.01464 | 0.004 | 5.697
0.5 | 0.143 | 0.02162 | 0.008 | 6.633
1 | 0.203 | 0.02175 | 0.007 | 9.337
1.5 | 0.269 | 0.02147 | 0.007 | 12.544
2 | 0.33 | 0.02192 | 0.006 | 15.06
2.5 | 0.391 | 0.02231 | 0.006 | 17.515
3 | 0.451 | 0.0229 | 0.005 | 19.686
3.5 | 0.511 | 0.02342 | 0.005 | 21.799
4 | 0.57 | 0.024 | 0.004 | 23.74
4.5 | 0.628 | 0.02474 | 0.004 | 25.383
5 | 0.685 | 0.02559 | 0.003 | 26.761
5.5 | 0.74 | 0.02663 | 0.003 | 27.796
6 | 0.793 | 0.02796 | 0.002 | 28.348
6.5 | 0.833 | 0.03054 | 0.002 | 27.288
7 | 0.796 | 0.0491 | 0.001 | 16.201
7.5 | 0.835 | 0.05447 | 0 | 15.323
8 | 0.877 | 0.05928 | 0 | 14.786
8.5 | 0.918 | 0.06403 | 0 | 14.335
9 | 0.998 | 0.05723 | -0.001 | 17.44
9.5 | 1.023 | 0.06591 | -0.001 | 15.524
10 | 1.054 | 0.07298 | -0.002 | 14.448
10.5 | 1.084 | 0.0803 | -0.002 | 13.493
11 | 1.145 | 0.0732 | -0.003 | 15.64
11.5 | 1.164 | 0.08142 | -0.003 | 14.296
12 | 1.119 | 0.09197 | -0.001 | 12.166
12.5 | 1.175 | 0.09829 | -0.004 | 11.955
13 | 1.125 | 0.10867 | -0.001 | 10.357
13.5 | 1.116 | 0.11895 | -0.001 | 9.379
14 | 1.097 | 0.12994 | -0.001 | 8.439
14.5 | 1.093 | 0.14369 | -0.005 | 7.606
15 | 1.049 | 0.15917 | -0.005 | 6.59
15.5 | 0.993 | 0.1736 | -0.005 | 5.722
16 | 0.936 | 0.18939 | -0.005 | 4.94
16.5 | 0.869 | 0.20612 | -0.005 | 4.215
17 | 0.797 | 0.22482 | -0.005 | 3.543
17.5 | 0.72 | 0.25215 | -0.005 | 2.857

## 6. Re 50k Mach 0.25 (2)
BIGFOIL.COM POLAR EXPORT
vr12
BOEING-VERTOL VR-12 |  |  |  | Cl Max: | 0.9462 | at alpha= | 7.5 | deg
XFOIL ncrit=9 |  |  |  | L/D Max: | 27.9789 | at alpha= | 4 | deg
Re: | 50000 |  |  | Cd Min: | 0.26216 | at alpha= | -20 | deg
Mach: | 0.25 |  |  | Cl=0 at alpha= | 0.13822 | deg
|  |  |  | @ Cl=0.1, Cd= | 0.026124
|  |  |  | @ Cl=0.4, Cd= | 0.027121
|  |  |  | @ Cl=0.6, Cd= | 0.022217
alpha (deg) | Cl | Cd | Cm | Cl/Cd
-20 | -0.7653 | 0.26216 | 0.0647 | -2.9192
-19.5 | -0.7496 | 0.25722 | 0.0595 | -2.9142
-19 | -0.7222 | 0.24397 | 0.058 | -2.9602
-18.5 | -0.7025 | 0.2375 | 0.0541 | -2.9579
-18 | -0.6885 | 0.23446 | 0.0484 | -2.9365
-17.5 | -0.6767 | 0.23083 | 0.0429 | -2.9316
-17 | -0.6472 | 0.21842 | 0.0419 | -2.9631
-16.5 | -0.631 | 0.2131 | 0.0375 | -2.9611
-16 | -0.6324 | 0.21494 | 0.0306 | -2.9422
-15.5 | -0.595 | 0.19912 | 0.0305 | -2.9881
-15 | -0.58 | 0.1935 | 0.0266 | -2.9974
-14.5 | -0.591 | 0.19544 | 0.0196 | -3.0239
-14 | -0.546 | 0.17933 | 0.0206 | -3.0447
-13.5 | -0.555 | 0.17887 | 0.0144 | -3.1028
-13 | -0.5191 | 0.16641 | 0.0145 | -3.1194
-12.5 | -0.5091 | 0.1598 | 0.0114 | -3.1859
-12 | -0.509 | 0.15567 | 0.0075 | -3.2697
-11.5 | -0.4825 | 0.14593 | 0.0071 | -3.3064
-11 | -0.4707 | 0.13872 | 0.005 | -3.3932
-10.5 | -0.4612 | 0.13187 | 0.0031 | -3.4974
-10 | -0.4516 | 0.12522 | 0.0018 | -3.6065
-9.5 | -0.4585 | 0.12019 | -0.0008 | -3.8148
-9 | -0.4322 | 0.1115 | 0.0001 | -3.8762
-8.5 | -0.4296 | 0.10522 | -0.0005 | -4.0829
-8 | -0.4137 | 0.09865 | 0.0011 | -4.1936
-7.5 | -0.4058 | 0.0929 | 0.0037 | -4.3681
-7 | -0.3759 | 0.08582 | 0.0073 | -4.3801
-6.5 | -0.3501 | 0.08016 | 0.013 | -4.3675
-6 | -0.2991 | 0.07301 | 0.0167 | -4.0967
-4.5 | -0.4821 | 0.04858 | -0.0067 | -9.9238
-4 | -0.4522 | 0.04238 | -0.0036 | -10.6701
-3.5 | -0.4129 | 0.03749 | -0.0004 | -11.0136
-3 | -0.3684 | 0.03365 | 0.0022 | -10.948
-2.5 | -0.317 | 0.03035 | 0.0037 | -10.4448
-2 | -0.2623 | 0.02828 | 0.005 | -9.2751
-1.5 | -0.2011 | 0.02643 | 0.0049 | -7.6088
-1 | -0.0631 | 0.02243 | -0.0068 | -2.8132
-0.5 | -0.0363 | 0.02301 | -0.0027 | -1.5776
0 | -0.0081 | 0.02376 | 0.0006 | -0.34091
0.5 | 0.0212 | 0.02474 | 0.0033 | 0.85691
1 | 0.1453 | 0.02692 | -0.0119 | 5.3975
1.5 | 0.3119 | 0.02807 | -0.032 | 11.1115
2 | 0.4669 | 0.0264 | -0.0444 | 17.6856
2.5 | 0.5475 | 0.0236 | -0.0399 | 23.1992
3 | 0.5949 | 0.02213 | -0.0314 | 26.8821
3.5 | 0.6411 | 0.02292 | -0.0266 | 27.9712
4 | 0.6894 | 0.02464 | -0.0239 | 27.9789
4.5 | 0.738 | 0.0267 | -0.0219 | 27.6404
5 | 0.7851 | 0.02903 | -0.0201 | 27.0444
5.5 | 0.833 | 0.03166 | -0.0184 | 26.3108
6 | 0.8744 | 0.03488 | -0.0165 | 25.0688
6.5 | 0.9124 | 0.0385 | -0.0143 | 23.6987
7 | 0.935 | 0.04344 | -0.0115 | 21.5239
7.5 | 0.9462 | 0.0493 | -0.0082 | 19.1927
8 | 0.9427 | 0.05657 | -0.0052 | 16.6643
8.5 | 0.9237 | 0.06556 | -0.0028 | 14.0894

## 7. Re 50k Mach 0.50 (1)
BIGFOIL.COM POLAR EXPORT
vr12
BOEING-VERTOL VR-12 |  |  |  | Cl Max: | 1.144 | at alpha= | 20 | deg
JavaFoil+Calcfoil stall+Eppler ext transition |  |  |  | L/D Max: | 25.216 | at alpha= | 5 | deg
Re: | 50000 |  |  | Cd Min: | 0.01558 | at alpha= | 0 | deg
Mach: | 0.5 |  |  | Cl=0 at alpha= | -0.69091 | deg
|  |  |  | @ Cl=0.1, Cd= | 0.015604
|  |  |  | @ Cl=0.4, Cd= | 0.023535
|  |  |  | @ Cl=0.6, Cd= | 0.025958
alpha (deg) | Cl | Cd | Cm | Cl/Cd
-20 | -1.053 | 0.46293 | 0.012 | -2.274
-19.5 | -1.024 | 0.43433 | 0.011 | -2.358
-19 | -0.998 | 0.44554 | 0.011 | -2.24
-18.5 | -0.972 | 0.42972 | 0.011 | -2.261
-18 | -0.946 | 0.42491 | 0.011 | -2.225
-17.5 | -0.919 | 0.42066 | 0.011 | -2.186
-17 | -0.891 | 0.38117 | 0.01 | -2.338
-16.5 | -0.865 | 0.39429 | 0.01 | -2.193
-16 | -0.838 | 0.37105 | 0.01 | -2.259
-15.5 | -0.812 | 0.367 | 0.01 | -2.212
-15 | -0.785 | 0.35219 | 0.01 | -2.229
-14.5 | -0.759 | 0.34834 | 0.01 | -2.178
-14 | -0.73 | 0.34911 | 0.009 | -2.092
-13.5 | -0.704 | 0.34388 | 0.009 | -2.046
-13 | -0.677 | 0.32734 | 0.009 | -2.068
-12.5 | -0.65 | 0.32402 | 0.009 | -2.006
-12 | -0.623 | 0.32082 | 0.009 | -1.942
-11.5 | -0.595 | 0.29387 | 0.008 | -2.025
-11 | -0.568 | 0.27585 | 0.008 | -2.059
-10.5 | -0.541 | 0.2624 | 0.008 | -2.061
-10 | -0.514 | 0.25843 | 0.008 | -1.988
-9.5 | -0.486 | 0.23762 | 0.008 | -2.045
-9 | -0.459 | 0.23299 | 0.007 | -1.969
-8.5 | -0.431 | 0.21663 | 0.007 | -1.991
-8 | -0.404 | 0.21553 | 0.007 | -1.874
-7.5 | -0.376 | 0.21178 | 0.007 | -1.776
-7 | -0.349 | 0.20061 | 0.007 | -1.739
-6.5 | -0.321 | 0.20617 | 0.006 | -1.557
-6 | -0.293 | 0.11769 | 0.006 | -2.493
-5.5 | -0.266 | 0.16651 | 0.005 | -1.595
-5 | -0.238 | 0.0844 | 0.005 | -2.821
-4.5 | -0.354 | 0.06571 | 0.004 | -5.394
-4 | -0.334 | 0.05832 | 0.005 | -5.731
-3.5 | -0.296 | 0.05214 | 0.005 | -5.672
-3 | -0.248 | 0.0481 | 0.005 | -5.164
-2.5 | -0.197 | 0.04469 | 0.005 | -4.413
-2 | -0.144 | 0.04249 | 0.005 | -3.388
-1.5 | -0.089 | 0.04121 | 0.005 | -2.17
-1 | -0.034 | 0.03981 | 0.005 | -0.86
-0.5 | 0.021 | 0.03922 | 0.004 | 0.544
0 | 0.092 | 0.01558 | 0.004 | 5.935
0.5 | 0.159 | 0.01578 | 0.004 | 10.056
1 | 0.232 | 0.02326 | 0.008 | 9.96
1.5 | 0.299 | 0.02272 | 0.008 | 13.182
2 | 0.367 | 0.02323 | 0.007 | 15.793
2.5 | 0.434 | 0.02385 | 0.007 | 18.191
3 | 0.5 | 0.02455 | 0.006 | 20.368
3.5 | 0.565 | 0.02546 | 0.006 | 22.181
4 | 0.629 | 0.02637 | 0.005 | 23.841
4.5 | 0.69 | 0.0276 | 0.004 | 25.014
5 | 0.745 | 0.02955 | 0.004 | 25.216
5.5 | 0.782 | 0.03416 | 0.003 | 22.89
6 | 0.764 | 0.05065 | 0.002 | 15.09
6.5 | 0.811 | 0.05526 | 0.001 | 14.682
7 | 0.857 | 0.06021 | 0.001 | 14.241
7.5 | 0.903 | 0.06528 | 0.001 | 13.839
8 | 0.973 | 0.06416 | 0 | 15.162
8.5 | 1.007 | 0.07196 | 0 | 13.994
9 | 1.034 | 0.08084 | -0.001 | 12.79
9.5 | 1.052 | 0.09069 | -0.001 | 11.604
10 | 1.08 | 0.08846 | -0.002 | 12.212
10.5 | 1.023 | 0.08426 | -0.001 | 12.135
11 | 0.969 | 0.12105 | -0.002 | 8.003
11.5 | 0.676 | 0.15911 | -0.002 | 4.25
12 | 0.7 | 0.30725 | -0.002 | 2.278
12.5 | 0.728 | 0.30673 | -0.003 | 2.373
13 | 0.757 | 0.33958 | -0.003 | 2.228
13.5 | 0.784 | 0.35626 | -0.004 | 2.202
14 | 0.811 | 0.36224 | -0.004 | 2.24
14.5 | 0.84 | 0.37653 | -0.005 | 2.232
15 | 0.868 | 0.39179 | -0.005 | 2.215
15.5 | 0.897 | 0.41438 | -0.006 | 2.164
16 | 0.925 | 0.42889 | -0.006 | 2.156
16.5 | 0.954 | 0.46005 | -0.007 | 2.073
17 | 0.981 | 0.46258 | -0.007 | 2.12
17.5 | 1.007 | 0.46384 | -0.008 | 2.171
18 | 1.034 | 0.48007 | -0.008 | 2.154
18.5 | 1.061 | 0.48546 | -0.009 | 2.185
19 | 1.092 | 0.51671 | -0.01 | 2.113
19.5 | 1.118 | 0.50873 | -0.01 | 2.198
20 | 1.144 | 0.53367 | -0.011 | 2.144

## 8. Re 50k Mach 0.50 (2)
BIGFOIL.COM POLAR EXPORT
vr12
BOEING-VERTOL VR-12 |  |  |  | Cl Max: | 0.8495 | at alpha= | 6 | deg
XFOIL ncrit=9 |  |  |  | L/D Max: | 25.3456 | at alpha= | 3 | deg
Re: | 50000 |  |  | Cd Min: | 0.27955 | at alpha= | -20 | deg
Mach: | 0.5 |  |  | Cl=0 at alpha= | 0.064916 | deg
|  |  |  | @ Cl=0.1, Cd= | 0.027707
|  |  |  | @ Cl=0.4, Cd= | 0.027747
|  |  |  | @ Cl=0.6, Cd= | 0.1319
alpha (deg) | Cl | Cd | Cm | Cl/Cd
-20 | -0.8214 | 0.27955 | 0.0779 | -2.9383
-19.5 | -0.7995 | 0.27373 | 0.0718 | -2.9208
-19 | -0.7859 | 0.27557 | 0.0637 | -2.8519
-18.5 | -0.7525 | 0.25732 | 0.0617 | -2.9244
-18 | -0.7281 | 0.24923 | 0.0572 | -2.9214
-17.5 | -0.7111 | 0.24643 | 0.0504 | -2.8856
-17 | -0.6868 | 0.23671 | 0.046 | -2.9014
-16.5 | -0.6591 | 0.22643 | 0.0428 | -2.9108
-16 | -0.6418 | 0.22194 | 0.0371 | -2.8918
-15.5 | -0.6198 | 0.21357 | 0.0327 | -2.9021
-15 | -0.5931 | 0.20422 | 0.0297 | -2.9042
-14.5 | -0.5918 | 0.20491 | 0.0227 | -2.8881
-14 | -0.5514 | 0.18953 | 0.0217 | -2.9093
-13.5 | -0.5381 | 0.18386 | 0.0171 | -2.9267
-13 | -0.5198 | 0.17717 | 0.0138 | -2.9339
-12.5 | -0.4938 | 0.16752 | 0.0114 | -2.9477
-12 | -0.4849 | 0.16198 | 0.0075 | -2.9936
-11.5 | -0.4793 | 0.15733 | 0.0041 | -3.0465
-11 | -0.4624 | 0.14951 | 0.002 | -3.0928
-10.5 | -0.4415 | 0.14071 | 0.0005 | -3.1377
-10 | -0.4151 | 0.13179 | -0.0002 | -3.1497
-9.5 | -0.4111 | 0.12621 | -0.0019 | -3.2573
-9 | -0.3873 | 0.11776 | -0.0021 | -3.2889
-8.5 | -0.3752 | 0.11124 | -0.0019 | -3.3729
-8 | -0.3635 | 0.10464 | -0.001 | -3.4738
-7.5 | -0.3565 | 0.099 | 0.0009 | -3.601
-7 | -0.3239 | 0.09141 | 0.0037 | -3.5434
-5.5 | -0.3613 | 0.0741 | 0.0045 | -4.8758
-5 | -0.4867 | 0.06608 | -0.0104 | -7.3653
-4.5 | -0.4943 | 0.059 | -0.0091 | -8.378
-4 | -0.4868 | 0.05251 | -0.0062 | -9.2706
-3.5 | -0.4634 | 0.0462 | -0.0028 | -10.0303
-3 | -0.4302 | 0.04098 | 0.0003 | -10.4978
-2.5 | -0.3847 | 0.03654 | 0.0031 | -10.5282
-2 | -0.3306 | 0.03306 | 0.0052 | -10
-1.5 | -0.2699 | 0.03061 | 0.0069 | -8.8174
-1 | -0.1997 | 0.02885 | 0.0067 | -6.922
-0.5 | -0.0585 | 0.02514 | -0.0043 | -2.327
0 | -0.0262 | 0.0261 | -0.0003 | -1.0038
0.5 | 0.1756 | 0.02867 | -0.0266 | 6.1249
1 | 0.3681 | 0.02844 | -0.0458 | 12.943
1.5 | 0.4883 | 0.02583 | -0.0462 | 18.9044
2 | 0.5551 | 0.02408 | -0.0384 | 23.0523
2.5 | 0.6115 | 0.0244 | -0.0325 | 25.0615
3 | 0.6638 | 0.02619 | -0.0288 | 25.3456
3.5 | 0.7148 | 0.02859 | -0.0258 | 25.0017
4 | 0.7644 | 0.03141 | -0.023 | 24.3362
4.5 | 0.8 | 0.03509 | -0.0196 | 22.7985
5 | 0.827 | 0.03956 | -0.0159 | 20.905
5.5 | 0.8392 | 0.045 | -0.0118 | 18.6489
6 | 0.8495 | 0.05062 | -0.0077 | 16.7819
6.5 | 0.7769 | 0.06114 | -0.0039 | 12.7069
7 | 0.7104 | 0.07412 | -0.0066 | 9.5845
7.5 | 0.6857 | 0.085 | -0.0102 | 8.0671
8 | 0.6727 | 0.09453 | -0.0129 | 7.1163
8.5 | 0.6414 | 0.10635 | -0.0193 | 6.031
9.5 | 0.4507 | 0.11699 | -0.0146 | 3.8525
10 | 0.4628 | 0.12193 | -0.0139 | 3.7956
10.5 | 0.4948 | 0.12978 | -0.0145 | 3.8126
11 | 0.4833 | 0.1319 | -0.0134 | 3.6641

## 9. Re 100k Mach 0.00 (1)
BIGFOIL.COM POLAR EXPORT
vr12
BOEING-VERTOL VR-12 |  |  |  | Cl Max: | 1.209 | at alpha= | 13 | deg
JavaFoil+Calcfoil stall+Eppler ext transition |  |  |  | L/D Max: | 38.86 | at alpha= | 7.5 | deg
Re: | 100000 |  |  | Cd Min: | 0.01687 | at alpha= | 1.5 | deg
Mach: | 0 |  |  | Cl=0 at alpha= | -0.69388 | deg
|  |  |  | @ Cl=0.1, Cd= | 0.017611
|  |  |  | @ Cl=0.4, Cd= | 0.017953
|  |  |  | @ Cl=0.6, Cd= | 0.019574
alpha (deg) | Cl | Cd | Cm | Cl/Cd
-15 | -0.483 | 0.21771 | 0.006 | -2.22
-14.5 | -0.5 | 0.19199 | 0.005 | -2.606
-14 | -0.517 | 0.18096 | 0.005 | -2.858
-13.5 | -0.533 | 0.17186 | 0.005 | -3.102
-13 | -0.548 | 0.15517 | 0.006 | -3.532
-12.5 | -0.561 | 0.14578 | 0.005 | -3.852
-12 | -0.573 | 0.13967 | 0.005 | -4.105
-11.5 | -0.583 | 0.12573 | 0.005 | -4.637
-11 | -0.59 | 0.11716 | 0.005 | -5.038
-10.5 | -0.595 | 0.10854 | 0.005 | -5.478
-10 | -0.596 | 0.10152 | 0.005 | -5.867
-9.5 | -0.593 | 0.09192 | 0.005 | -6.452
-9 | -0.587 | 0.08388 | 0.005 | -6.995
-8.5 | -0.576 | 0.07762 | 0.005 | -7.424
-8 | -0.562 | 0.07228 | 0.005 | -7.77
-7.5 | -0.543 | 0.06863 | 0.005 | -7.906
-7 | -0.52 | 0.06301 | 0.005 | -8.247
-6.5 | -0.493 | 0.0592 | 0.005 | -8.327
-6 | -0.462 | 0.05551 | 0.005 | -8.332
-5.5 | -0.428 | 0.05157 | 0.005 | -8.302
-5 | -0.391 | 0.04848 | 0.005 | -8.062
-4.5 | -0.351 | 0.04609 | 0.005 | -7.622
-4 | -0.309 | 0.04338 | 0.005 | -7.127
-3.5 | -0.265 | 0.04047 | 0.005 | -6.555
-3 | -0.22 | 0.03985 | 0.005 | -5.51
-2.5 | -0.173 | 0.03826 | 0.005 | -4.52
-2 | -0.126 | 0.03719 | 0.004 | -3.377
-1.5 | -0.078 | 0.03631 | 0.004 | -2.143
-1 | -0.03 | 0.03561 | 0.004 | -0.836
-0.5 | 0.019 | 0.03493 | 0.004 | 0.531
0 | 0.082 | 0.01762 | 0.008 | 4.657
0.5 | 0.141 | 0.01759 | 0.008 | 8.029
1 | 0.2 | 0.01756 | 0.007 | 11.4
1.5 | 0.264 | 0.01687 | 0.007 | 15.625
2 | 0.323 | 0.01739 | 0.006 | 18.6
2.5 | 0.383 | 0.01781 | 0.006 | 21.522
3 | 0.439 | 0.01828 | 0.005 | 24.018
3.5 | 0.497 | 0.0187 | 0.005 | 26.597
4 | 0.556 | 0.01918 | 0.004 | 28.972
4.5 | 0.613 | 0.01969 | 0.004 | 31.152
5 | 0.671 | 0.02031 | 0.003 | 33.022
5.5 | 0.727 | 0.0209 | 0.003 | 34.797
6 | 0.783 | 0.02159 | 0.002 | 36.276
6.5 | 0.838 | 0.02235 | 0.002 | 37.478
7 | 0.89 | 0.02324 | 0.001 | 38.308
7.5 | 0.942 | 0.02423 | 0.001 | 38.86
8 | 0.99 | 0.02549 | 0 | 38.846
8.5 | 1.028 | 0.02781 | 0 | 36.962
9 | 1.086 | 0.02907 | -0.001 | 37.35
9.5 | 1.122 | 0.03159 | -0.002 | 35.524
10 | 1.155 | 0.03482 | -0.002 | 33.173
10.5 | 1.153 | 0.04461 | -0.002 | 25.85
11 | 1.133 | 0.06229 | -0.003 | 18.187
11.5 | 1.203 | 0.05565 | -0.003 | 21.619
12 | 1.197 | 0.068 | -0.004 | 17.603
12.5 | 1.201 | 0.07773 | -0.004 | 15.454
13 | 1.209 | 0.08548 | -0.004 | 14.138
13.5 | 1.154 | 0.10182 | -0.001 | 11.334
14 | 1.158 | 0.10958 | -0.001 | 10.565
14.5 | 1.204 | 0.10952 | -0.005 | 10.993
15 | 1.192 | 0.11871 | -0.006 | 10.045
15.5 | 1.177 | 0.12809 | -0.006 | 9.19
16 | 1.157 | 0.13793 | -0.006 | 8.387
16.5 | 1.133 | 0.14868 | -0.007 | 7.619
17 | 1.105 | 0.16032 | -0.007 | 6.895
17.5 | 1.075 | 0.1721 | -0.007 | 6.245
18 | 1.035 | 0.19098 | -0.006 | 5.418

## 10. Re 100k Mach 0.00 (2)
BIGFOIL.COM POLAR EXPORT
vr12
BOEING-VERTOL VR-12 |  |  |  | Cl Max: | 1.2301 | at alpha= | 11 | deg
XFOIL ncrit=9 |  |  |  | L/D Max: | 39.4429 | at alpha= | 3 | deg
Re: | 100000 |  |  | Cd Min: | 0.25197 | at alpha= | -20 | deg
Mach: | 0 |  |  | Cl=0 at alpha= | -1.2054 | deg
|  |  |  | @ Cl=0.1, Cd= | 0.017794
|  |  |  | @ Cl=0.4, Cd= | 0.016512
|  |  |  | @ Cl=0.6, Cd= | 0.015576
alpha (deg) | Cl | Cd | Cm | Cl/Cd
-20 | -0.7545 | 0.25197 | 0.0663 | -2.9944
-19.5 | -0.7342 | 0.24406 | 0.0639 | -3.0083
-19 | -0.7159 | 0.23795 | 0.06 | -3.0086
-18.5 | -0.698 | 0.23191 | 0.0557 | -3.0098
-18 | -0.6825 | 0.22707 | 0.0502 | -3.0057
-17.5 | -0.6765 | 0.2258 | 0.0429 | -2.996
-17 | -0.6487 | 0.21329 | 0.0424 | -3.0414
-16.5 | -0.6293 | 0.20623 | 0.0398 | -3.0514
-16 | -0.6122 | 0.19981 | 0.0363 | -3.0639
-15.5 | -0.5976 | 0.1938 | 0.0318 | -3.0836
-15 | -0.597 | 0.19123 | 0.0246 | -3.1219
-14.5 | -0.574 | 0.18071 | 0.0231 | -3.1764
-14 | -0.5526 | 0.17292 | 0.0219 | -3.1957
-13.5 | -0.5393 | 0.16639 | 0.0185 | -3.2412
-13 | -0.5453 | 0.16244 | 0.0104 | -3.3569
-12.5 | -0.521 | 0.15217 | 0.0108 | -3.4238
-12 | -0.5048 | 0.14504 | 0.0092 | -3.4804
-11.5 | -0.503 | 0.13862 | 0.0036 | -3.6286
-11 | -0.5215 | 0.13317 | -0.0073 | -3.916
-10.5 | -0.4808 | 0.12282 | -0.0008 | -3.9147
-10 | -0.4784 | 0.11573 | -0.0057 | -4.1338
-9.5 | -0.5101 | 0.10816 | -0.0219 | -4.7162
-9 | -0.4651 | 0.10019 | -0.0117 | -4.6422
-8.5 | -0.4934 | 0.09148 | -0.0258 | -5.3935
-8 | -0.4709 | 0.08395 | -0.0226 | -5.6093
-7.5 | -0.5155 | 0.07792 | -0.0305 | -6.6158
-7 | -0.4877 | 0.06989 | -0.026 | -6.9781
-6.5 | -0.5139 | 0.06479 | -0.021 | -7.9318
-6 | -0.5283 | 0.0606 | -0.0153 | -8.7178
-5.5 | -0.5241 | 0.05564 | -0.01 | -9.4195
-5 | -0.5181 | 0.05153 | -0.0051 | -10.0543
-4.5 | -0.5032 | 0.04711 | -0.0001 | -10.6814
-3.5 | -0.4053 | 0.03003 | 0.0043 | -13.4965
-3 | -0.3581 | 0.02688 | 0.0065 | -13.3222
-2.5 | -0.2951 | 0.0245 | 0.0054 | -12.0449
-2 | -0.2093 | 0.02292 | 0 | -9.1318
-1.5 | -0.1317 | 0.0215 | -0.0045 | -6.1256
-1 | 0.0918 | 0.01781 | -0.0344 | 5.1544
-0.5 | 0.2174 | 0.01756 | -0.0477 | 12.3804
0 | 0.3119 | 0.01717 | -0.0544 | 18.1654
0.5 | 0.3715 | 0.01681 | -0.0537 | 22.0999
1 | 0.4184 | 0.01632 | -0.0499 | 25.6373
1.5 | 0.4586 | 0.01573 | -0.0444 | 29.1545
2 | 0.4977 | 0.01497 | -0.0383 | 33.2465
2.5 | 0.5368 | 0.0144 | -0.0327 | 37.2778
3 | 0.5735 | 0.01454 | -0.0266 | 39.4429
3.5 | 0.6139 | 0.01612 | -0.0236 | 38.0831
4 | 0.6588 | 0.01743 | -0.0217 | 37.7969
4.5 | 0.7053 | 0.01873 | -0.0202 | 37.6562
5 | 0.7529 | 0.02011 | -0.0188 | 37.4391
5.5 | 0.8005 | 0.02154 | -0.0175 | 37.1634
6 | 0.8484 | 0.0231 | -0.0163 | 36.7273
6.5 | 0.8955 | 0.0247 | -0.015 | 36.2551
7 | 0.9406 | 0.02647 | -0.0135 | 35.5346
7.5 | 0.9855 | 0.02864 | -0.0121 | 34.4099
8 | 1.0294 | 0.03061 | -0.0105 | 33.6295
8.5 | 1.0673 | 0.03282 | -0.0083 | 32.5198
9 | 1.1047 | 0.03524 | -0.0062 | 31.3479
9.5 | 1.1446 | 0.03745 | -0.0043 | 30.5634
10 | 1.1676 | 0.04078 | -0.0007 | 28.6317
10.5 | 1.1943 | 0.04409 | 0.0022 | 27.0878
11 | 1.2301 | 0.04624 | 0.0042 | 26.6025
11.5 | 1.2106 | 0.05225 | 0.0109 | 23.1694
12 | 1.2272 | 0.05526 | 0.0141 | 22.2077
12.5 | 1.1425 | 0.0654 | 0.0219 | 17.4694
13 | 0.9989 | 0.08972 | 0.0147 | 11.1335
13.5 | 1.0911 | 0.08104 | 0.0221 | 13.4637
14.5 | 0.8025 | 0.16849 | -0.026 | 4.7629
15 | 0.7817 | 0.17452 | -0.0322 | 4.4791
15.5 | 0.7837 | 0.1824 | -0.0361 | 4.2966
16 | 0.8211 | 0.19007 | -0.0348 | 4.32

## 11. Re 100k Mach 0.10 (1)
BIGFOIL.COM POLAR EXPORT
vr12
BOEING-VERTOL VR-12 |  |  |  | Cl Max: | 1.214 | at alpha= | 11 | deg
JavaFoil+Calcfoil stall+Eppler ext transition |  |  |  | L/D Max: | 38.722 | at alpha= | 7.5 | deg
Re: | 100000 |  |  | Cd Min: | 0.01691 | at alpha= | 1.5 | deg
Mach: | 0.1 |  |  | Cl=0 at alpha= | -0.69388 | deg
|  |  |  | @ Cl=0.1, Cd= | 0.017632
|  |  |  | @ Cl=0.4, Cd= | 0.017999
|  |  |  | @ Cl=0.6, Cd= | 0.019614
alpha (deg) | Cl | Cd | Cm | Cl/Cd
-15 | -0.438 | 0.22112 | 0.006 | -1.982
-14.5 | -0.458 | 0.21679 | 0.006 | -2.113
-14 | -0.478 | 0.18873 | 0.005 | -2.531
-13.5 | -0.497 | 0.17771 | 0.005 | -2.795
-13 | -0.515 | 0.16384 | 0.006 | -3.142
-12.5 | -0.532 | 0.14989 | 0.005 | -3.547
-12 | -0.547 | 0.14135 | 0.005 | -3.868
-11.5 | -0.56 | 0.13517 | 0.005 | -4.142
-11 | -0.57 | 0.12061 | 0.005 | -4.729
-10.5 | -0.578 | 0.11134 | 0.005 | -5.19
-10 | -0.582 | 0.10397 | 0.005 | -5.597
-9.5 | -0.582 | 0.09654 | 0.005 | -6.031
-9 | -0.578 | 0.08548 | 0.005 | -6.766
-8.5 | -0.57 | 0.07979 | 0.005 | -7.145
-8 | -0.557 | 0.07429 | 0.005 | -7.504
-7.5 | -0.54 | 0.06969 | 0.005 | -7.747
-7 | -0.518 | 0.06431 | 0.005 | -8.06
-6.5 | -0.493 | 0.06057 | 0.005 | -8.134
-6 | -0.463 | 0.05511 | 0.005 | -8.397
-5.5 | -0.429 | 0.05229 | 0.005 | -8.205
-5 | -0.392 | 0.04889 | 0.005 | -8.019
-4.5 | -0.353 | 0.04627 | 0.005 | -7.619
-4 | -0.31 | 0.04362 | 0.005 | -7.117
-3.5 | -0.266 | 0.04017 | 0.005 | -6.633
-3 | -0.221 | 0.03989 | 0.005 | -5.529
-2.5 | -0.174 | 0.03833 | 0.005 | -4.533
-2 | -0.126 | 0.03725 | 0.004 | -3.388
-1.5 | -0.078 | 0.03635 | 0.004 | -2.151
-1 | -0.03 | 0.03565 | 0.004 | -0.839
-0.5 | 0.019 | 0.03499 | 0.004 | 0.532
0 | 0.082 | 0.01765 | 0.008 | 4.67
0.5 | 0.142 | 0.01759 | 0.008 | 8.067
1 | 0.201 | 0.01762 | 0.007 | 11.417
1.5 | 0.265 | 0.01691 | 0.007 | 15.661
2 | 0.325 | 0.01749 | 0.006 | 18.591
2.5 | 0.385 | 0.01787 | 0.006 | 21.561
3 | 0.441 | 0.01835 | 0.005 | 24.038
3.5 | 0.5 | 0.01876 | 0.005 | 26.643
4 | 0.558 | 0.01923 | 0.004 | 29.02
4.5 | 0.616 | 0.01976 | 0.004 | 31.183
5 | 0.674 | 0.02039 | 0.003 | 33.044
5.5 | 0.731 | 0.02101 | 0.003 | 34.767
6 | 0.787 | 0.0217 | 0.002 | 36.261
6.5 | 0.841 | 0.02248 | 0.002 | 37.421
7 | 0.894 | 0.02339 | 0.001 | 38.225
7.5 | 0.945 | 0.02441 | 0.001 | 38.722
8 | 0.993 | 0.02578 | 0 | 38.527
8.5 | 1.03 | 0.02828 | 0 | 36.421
9 | 1.088 | 0.0295 | -0.001 | 36.876
9.5 | 1.124 | 0.03211 | -0.002 | 35.013
10 | 1.155 | 0.03571 | -0.002 | 32.361
10.5 | 1.136 | 0.04957 | -0.002 | 22.914
11 | 1.214 | 0.04412 | -0.003 | 27.502
11.5 | 1.198 | 0.05832 | -0.003 | 20.539
12 | 1.195 | 0.06996 | -0.004 | 17.074
12.5 | 1.2 | 0.07924 | -0.004 | 15.141
13 | 1.205 | 0.08719 | -0.004 | 13.819
13.5 | 1.151 | 0.10319 | -0.001 | 11.151
14 | 1.152 | 0.10986 | -0.001 | 10.485
14.5 | 1.193 | 0.11178 | -0.005 | 10.673
15 | 1.178 | 0.1209 | -0.006 | 9.747
15.5 | 1.159 | 0.13063 | -0.006 | 8.873
16 | 1.135 | 0.14159 | -0.006 | 8.013

## 12. Re 100k Mach 0.10 (2)
BIGFOIL.COM POLAR EXPORT
vr12
BOEING-VERTOL VR-12 |  |  |  | Cl Max: | 1.2277 | at alpha= | 11 | deg
XFOIL ncrit=9 |  |  |  | L/D Max: | 39.0502 | at alpha= | 3 | deg
Re: | 100000 |  |  | Cd Min: | 0.25209 | at alpha= | -20 | deg
Mach: | 0.1 |  |  | Cl=0 at alpha= | -1.2181 | deg
|  |  |  | @ Cl=0.1, Cd= | 0.01785
|  |  |  | @ Cl=0.4, Cd= | 0.01651
|  |  |  | @ Cl=0.6, Cd= | 0.015665
alpha (deg) | Cl | Cd | Cm | Cl/Cd
-20 | -0.7559 | 0.25209 | 0.0671 | -2.9985
-19.5 | -0.736 | 0.24475 | 0.0644 | -3.0072
-19 | -0.7176 | 0.23862 | 0.0604 | -3.0073
-18.5 | -0.6996 | 0.23259 | 0.056 | -3.0079
-18 | -0.6846 | 0.22813 | 0.0501 | -3.0009
-17.5 | -0.6792 | 0.22713 | 0.0428 | -2.9904
-17 | -0.649 | 0.21362 | 0.0429 | -3.0381
-16.5 | -0.6299 | 0.20674 | 0.0401 | -3.0468
-16 | -0.6127 | 0.2003 | 0.0364 | -3.0589
-15.5 | -0.5985 | 0.19451 | 0.0317 | -3.077
-15 | -0.5991 | 0.19229 | 0.0242 | -3.1156
-14.5 | -0.5715 | 0.18071 | 0.0238 | -3.1625
-14 | -0.5518 | 0.17333 | 0.022 | -3.1835
-13.5 | -0.539 | 0.16688 | 0.0184 | -3.2299
-13 | -0.5468 | 0.16332 | 0.0098 | -3.348
-12.5 | -0.518 | 0.1525 | 0.0113 | -3.3967
-12 | -0.5033 | 0.14547 | 0.0092 | -3.4598
-11.5 | -0.5045 | 0.1394 | 0.0028 | -3.6191
-11 | -0.5219 | 0.13392 | -0.0079 | -3.8971
-10.5 | -0.4779 | 0.12331 | -0.0006 | -3.8756
-10 | -0.4795 | 0.11636 | -0.0068 | -4.1208
-9.5 | -0.4919 | 0.10764 | -0.0156 | -4.5699
-9 | -0.4625 | 0.10074 | -0.0118 | -4.591
-8.5 | -0.4964 | 0.09225 | -0.0268 | -5.381
-8 | -0.4662 | 0.08466 | -0.0224 | -5.5067
-7.5 | -0.5179 | 0.07905 | -0.0307 | -6.5515
-7 | -0.4865 | 0.0706 | -0.0263 | -6.8909
-6.5 | -0.5084 | 0.06538 | -0.0211 | -7.7761
-6 | -0.526 | 0.06105 | -0.0155 | -8.6159
-5.5 | -0.5237 | 0.05621 | -0.0101 | -9.3168
-5 | -0.519 | 0.05204 | -0.0051 | -9.9731
-4.5 | -0.5048 | 0.0476 | -0.0001 | -10.605
-4 | -0.4553 | 0.03752 | 0.0017 | -12.1349
-3.5 | -0.4086 | 0.03048 | 0.0042 | -13.4055
-3 | -0.3613 | 0.02717 | 0.0064 | -13.2978
-2.5 | -0.2946 | 0.02466 | 0.0048 | -11.9465
-2 | -0.208 | 0.02305 | -0.0007 | -9.0239
-1.5 | -0.1293 | 0.02163 | -0.0052 | -5.9778
-1 | 0.1 | 0.01785 | -0.036 | 5.6022
-0.5 | 0.2218 | 0.01759 | -0.0485 | 12.6094
0 | 0.3137 | 0.01721 | -0.0546 | 18.2278
0.5 | 0.3755 | 0.01678 | -0.0541 | 22.3778
1 | 0.4209 | 0.01628 | -0.0498 | 25.8538
1.5 | 0.4601 | 0.01573 | -0.0442 | 29.2498
2 | 0.4995 | 0.015 | -0.0382 | 33.3
2.5 | 0.539 | 0.01437 | -0.0323 | 37.5087
3 | 0.5756 | 0.01474 | -0.0263 | 39.0502
3.5 | 0.617 | 0.01631 | -0.0235 | 37.8296
4 | 0.6624 | 0.01761 | -0.0217 | 37.615
4.5 | 0.7094 | 0.01891 | -0.0201 | 37.5145
5 | 0.7575 | 0.02034 | -0.0188 | 37.2419
5.5 | 0.805 | 0.02173 | -0.0174 | 37.0456
6 | 0.8531 | 0.02333 | -0.0161 | 36.5667
6.5 | 0.9011 | 0.02507 | -0.0149 | 35.9434
7 | 0.9459 | 0.0268 | -0.0132 | 35.2948
7.5 | 0.99 | 0.02906 | -0.0117 | 34.0674
8 | 1.0351 | 0.03115 | -0.0102 | 33.2295
8.5 | 1.0721 | 0.0333 | -0.0078 | 32.1952
9 | 1.107 | 0.03596 | -0.0053 | 30.7842
9.5 | 1.1496 | 0.03829 | -0.0038 | 30.0235
10 | 1.1698 | 0.04154 | 0.0003 | 28.1608
10.5 | 1.188 | 0.04556 | 0.004 | 26.0755
11 | 1.2277 | 0.04774 | 0.0057 | 25.7164
11.5 | 1.1918 | 0.05458 | 0.0134 | 21.8358
12 | 1.2072 | 0.05764 | 0.0166 | 20.9438
12.5 | 1.1127 | 0.06909 | 0.0226 | 16.1051
14.5 | 0.7989 | 0.16941 | -0.0267 | 4.7158
15 | 0.782 | 0.17527 | -0.0324 | 4.4617
15.5 | 0.7837 | 0.18311 | -0.0365 | 4.2799
16 | 0.8233 | 0.19117 | -0.0349 | 4.3066

## 13. Re 100k Mach 0.25 (1)
BIGFOIL.COM POLAR EXPORT
vr12
BOEING-VERTOL VR-12 |  |  |  | Cl Max: | 1.183 | at alpha= | 12.5 | deg
JavaFoil+Calcfoil stall+Eppler ext transition |  |  |  | L/D Max: | 37.7 | at alpha= | 7.5 | deg
Re: | 100000 |  |  | Cd Min: | 0.01717 | at alpha= | 1.5 | deg
Mach: | 0.25 |  |  | Cl=0 at alpha= | -0.69 | deg
|  |  |  | @ Cl=0.1, Cd= | 0.017798
|  |  |  | @ Cl=0.4, Cd= | 0.0182
|  |  |  | @ Cl=0.6, Cd= | 0.019855
alpha (deg) | Cl | Cd | Cm | Cl/Cd
-13 | -0.178 | 0.25475 | 0.006 | -0.697
-12.5 | -0.244 | 0.22309 | 0.006 | -1.093
-12 | -0.298 | 0.19685 | 0.005 | -1.516
-11.5 | -0.347 | 0.1714 | 0.005 | -2.024
-11 | -0.39 | 0.15283 | 0.005 | -2.553
-10.5 | -0.428 | 0.13302 | 0.005 | -3.218
-10 | -0.46 | 0.12964 | 0.005 | -3.549
-9.5 | -0.486 | 0.11167 | 0.005 | -4.35
-9 | -0.504 | 0.09934 | 0.005 | -5.078
-8.5 | -0.516 | 0.08792 | 0.005 | -5.865
-8 | -0.519 | 0.08065 | 0.005 | -6.438
-7.5 | -0.515 | 0.076 | 0.004 | -6.773
-7 | -0.504 | 0.07019 | 0.005 | -7.177
-6.5 | -0.486 | 0.06343 | 0.005 | -7.657
-6 | -0.462 | 0.05813 | 0.005 | -7.943
-5.5 | -0.432 | 0.05364 | 0.005 | -8.05
-5 | -0.397 | 0.05001 | 0.005 | -7.943
-4.5 | -0.359 | 0.04729 | 0.005 | -7.589
-4 | -0.317 | 0.04445 | 0.005 | -7.133
-3.5 | -0.273 | 0.04222 | 0.005 | -6.459
-3 | -0.226 | 0.04016 | 0.005 | -5.631
-2.5 | -0.178 | 0.0387 | 0.005 | -4.606
-2 | -0.13 | 0.03745 | 0.005 | -3.46
-1.5 | -0.08 | 0.03647 | 0.004 | -2.202
-1 | -0.031 | 0.03577 | 0.004 | -0.859
-0.5 | 0.019 | 0.03531 | 0.004 | 0.541
0 | 0.085 | 0.01781 | 0.008 | 4.75
0.5 | 0.146 | 0.01776 | 0.008 | 8.201
1 | 0.206 | 0.01779 | 0.007 | 11.601
1.5 | 0.272 | 0.01717 | 0.007 | 15.85
2 | 0.334 | 0.01772 | 0.007 | 18.854
2.5 | 0.392 | 0.01813 | 0.006 | 21.627
3 | 0.453 | 0.01866 | 0.005 | 24.254
3.5 | 0.513 | 0.01911 | 0.005 | 26.829
4 | 0.573 | 0.01959 | 0.004 | 29.223
4.5 | 0.632 | 0.02017 | 0.004 | 31.329
5 | 0.691 | 0.02081 | 0.003 | 33.186
5.5 | 0.749 | 0.02152 | 0.003 | 34.792
6 | 0.805 | 0.02232 | 0.002 | 36.081
6.5 | 0.86 | 0.02323 | 0.002 | 37.034
7 | 0.913 | 0.02426 | 0.001 | 37.652
7.5 | 0.964 | 0.02557 | 0.001 | 37.7
8 | 1.006 | 0.02772 | 0 | 36.286
8.5 | 1.025 | 0.03316 | 0 | 30.926
9 | 1.101 | 0.03195 | -0.001 | 34.458
9.5 | 1.133 | 0.03565 | -0.002 | 31.789
10 | 1.135 | 0.04492 | -0.002 | 25.262
10.5 | 1.115 | 0.06214 | -0.002 | 17.948
11 | 1.173 | 0.05983 | -0.003 | 19.601
11.5 | 1.176 | 0.07141 | -0.003 | 16.474
12 | 1.182 | 0.0799 | -0.003 | 14.793
12.5 | 1.183 | 0.0879 | -0.004 | 13.454
13 | 1.125 | 0.09981 | -0.001 | 11.277
13.5 | 1.116 | 0.10838 | -0.001 | 10.295
14 | 1.135 | 0.11618 | -0.005 | 9.772
14.5 | 1.101 | 0.12681 | -0.005 | 8.684
15 | 1.058 | 0.13864 | -0.005 | 7.628
15.5 | 1.006 | 0.15088 | -0.006 | 6.665
16 | 0.946 | 0.16509 | -0.006 | 5.728
16.5 | 0.875 | 0.18132 | -0.006 | 4.826
17 | 0.801 | 0.19874 | -0.006 | 4.029
17.5 | 0.723 | 0.21625 | -0.006 | 3.342

## 14. Re 100k Mach 0.25 (2)
BIGFOIL.COM POLAR EXPORT
vr12
BOEING-VERTOL VR-12 |  |  |  | Cl Max: | 1.169 | at alpha= | 10 | deg
XFOIL ncrit=9 |  |  |  | L/D Max: | 38.2557 | at alpha= | 2.5 | deg
Re: | 100000 |  |  | Cd Min: | 0.25527 | at alpha= | -20 | deg
Mach: | 0.25 |  |  | Cl=0 at alpha= | -1.252 | deg
|  |  |  | @ Cl=0.1, Cd= | 0.018548
|  |  |  | @ Cl=0.4, Cd= | 0.016664
|  |  |  | @ Cl=0.6, Cd= | 0.016152
alpha (deg) | Cl | Cd | Cm | Cl/Cd
-20 | -0.7665 | 0.25527 | 0.0708 | -3.0027
-19.5 | -0.7469 | 0.24879 | 0.0668 | -3.0021
-19 | -0.7277 | 0.24253 | 0.0623 | -3.0005
-18.5 | -0.7096 | 0.23702 | 0.057 | -2.9938
-18 | -0.6985 | 0.23504 | 0.0497 | -2.9718
-17.5 | -0.6747 | 0.22423 | 0.0475 | -3.009
-17 | -0.653 | 0.21623 | 0.0451 | -3.0199
-16.5 | -0.6341 | 0.2096 | 0.0414 | -3.0253
-16 | -0.6166 | 0.20325 | 0.037 | -3.0337
-15.5 | -0.6083 | 0.19987 | 0.0302 | -3.0435
-15 | -0.6012 | 0.19479 | 0.0247 | -3.0864
-14.5 | -0.5666 | 0.18242 | 0.0256 | -3.106
-14 | -0.5497 | 0.17565 | 0.0225 | -3.1295
-13.5 | -0.5446 | 0.17104 | 0.0163 | -3.1841
-13 | -0.534 | 0.16312 | 0.0124 | -3.2737
-12.5 | -0.5085 | 0.15459 | 0.0123 | -3.2893
-12 | -0.4987 | 0.14796 | 0.0083 | -3.3705
-11.5 | -0.5126 | 0.14386 | -0.0015 | -3.5632
-11 | -0.478 | 0.13277 | 0.002 | -3.6002
-10.5 | -0.4675 | 0.12574 | -0.001 | -3.718
-10 | -0.4891 | 0.12039 | -0.0129 | -4.0626
-9.5 | -0.452 | 0.11059 | -0.0074 | -4.0872
-9 | -0.4674 | 0.10388 | -0.0178 | -4.4994
-8.5 | -0.4424 | 0.09563 | -0.0149 | -4.6262
-8 | -0.4764 | 0.08806 | -0.0282 | -5.4099
-7.5 | -0.4506 | 0.08015 | -0.0247 | -5.622
-6.5 | -0.4889 | 0.06886 | -0.0218 | -7.0999
-6 | -0.5084 | 0.06403 | -0.0158 | -7.94
-5.5 | -0.5178 | 0.05939 | -0.0103 | -8.7186
-5 | -0.521 | 0.05479 | -0.0052 | -9.509
-4.5 | -0.5115 | 0.05026 | 0.0001 | -10.1771
-3.5 | -0.4254 | 0.03287 | 0.0034 | -12.9419
-3 | -0.3779 | 0.0287 | 0.006 | -13.1672
-2.5 | -0.2941 | 0.02557 | 0.0019 | -11.5018
-2 | -0.2088 | 0.02375 | -0.0028 | -8.7916
-1.5 | -0.1276 | 0.02221 | -0.0072 | -5.7452
-1 | 0.1297 | 0.01807 | -0.042 | 7.1776
-0.5 | 0.2551 | 0.01766 | -0.0544 | 14.4451
0 | 0.3297 | 0.01732 | -0.0565 | 19.0358
0.5 | 0.386 | 0.01684 | -0.0542 | 22.9216
1 | 0.4297 | 0.01629 | -0.0491 | 26.3781
1.5 | 0.4709 | 0.01552 | -0.0428 | 30.3415
2 | 0.5111 | 0.01481 | -0.0365 | 34.5105
2.5 | 0.5505 | 0.01439 | -0.0301 | 38.2557
3 | 0.5896 | 0.01584 | -0.0257 | 37.2222
3.5 | 0.6353 | 0.01721 | -0.0234 | 36.9146
4 | 0.6831 | 0.01857 | -0.0216 | 36.7851
4.5 | 0.7322 | 0.01991 | -0.0199 | 36.7755
5 | 0.7817 | 0.02139 | -0.0184 | 36.5451
5.5 | 0.831 | 0.02297 | -0.0169 | 36.1776
6 | 0.8795 | 0.02475 | -0.0152 | 35.5354
6.5 | 0.9266 | 0.02678 | -0.0135 | 34.6004
7 | 0.9732 | 0.029 | -0.0117 | 33.5586
7.5 | 1.015 | 0.03145 | -0.0093 | 32.2734
8 | 1.0518 | 0.03425 | -0.0066 | 30.7095
8.5 | 1.0921 | 0.0367 | -0.0042 | 29.7575
9 | 1.1188 | 0.03986 | -0.0004 | 28.0682
9.5 | 1.1335 | 0.04423 | 0.004 | 25.6274
10 | 1.169 | 0.04697 | 0.0066 | 24.8882
10.5 | 1.1245 | 0.0547 | 0.0144 | 20.5576
11 | 1.1519 | 0.05779 | 0.0172 | 19.9325
11.5 | 1.0553 | 0.06925 | 0.0223 | 15.239

## 15. Re 100k Mach 0.50 (1)
BIGFOIL.COM POLAR EXPORT
vr12
BOEING-VERTOL VR-12 |  |  |  | Cl Max: | 1.144 | at alpha= | 20 | deg
JavaFoil+Calcfoil stall+Eppler ext transition |  |  |  | L/D Max: | 33.906 | at alpha= | 6 | deg
Re: | 100000 |  |  | Cd Min: | 0.01195 | at alpha= | 0 | deg
Mach: | 0.5 |  |  | Cl=0 at alpha= | -0.69091 | deg
|  |  |  | @ Cl=0.1, Cd= | 0.012544
|  |  |  | @ Cl=0.4, Cd= | 0.019113
|  |  |  | @ Cl=0.6, Cd= | 0.021029
alpha (deg) | Cl | Cd | Cm | Cl/Cd
-20 | -1.053 | 0.35744 | 0.012 | -2.945
-19.5 | -1.024 | 0.348 | 0.011 | -2.943
-19 | -0.998 | 0.34153 | 0.011 | -2.922
-18.5 | -0.972 | 0.33068 | 0.011 | -2.939
-18 | -0.946 | 0.32767 | 0.011 | -2.886
-17.5 | -0.919 | 0.32335 | 0.011 | -2.843
-17 | -0.891 | 0.31023 | 0.011 | -2.873
-16.5 | -0.865 | 0.30064 | 0.01 | -2.876
-16 | -0.838 | 0.30594 | 0.01 | -2.74
-15.5 | -0.812 | 0.3019 | 0.01 | -2.689
-15 | -0.785 | 0.28898 | 0.01 | -2.717
-14.5 | -0.759 | 0.28517 | 0.01 | -2.66
-14 | -0.73 | 0.26276 | 0.01 | -2.78
-13.5 | -0.704 | 0.25799 | 0.009 | -2.728
-13 | -0.677 | 0.24544 | 0.009 | -2.758
-12.5 | -0.65 | 0.24206 | 0.009 | -2.685
-12 | -0.623 | 0.23817 | 0.009 | -2.616
-11.5 | -0.595 | 0.21981 | 0.008 | -2.707
-11 | -0.568 | 0.22158 | 0.008 | -2.563
-10.5 | -0.541 | 0.19712 | 0.008 | -2.744
-10 | -0.514 | 0.1935 | 0.008 | -2.655
-9.5 | -0.486 | 0.1907 | 0.008 | -2.548
-9 | -0.459 | 0.17246 | 0.008 | -2.659
-8.5 | -0.431 | 0.17323 | 0.007 | -2.49
-8 | -0.404 | 0.17216 | 0.007 | -2.347
-7.5 | -0.376 | 0.16908 | 0.007 | -2.225
-7 | -0.349 | 0.15773 | 0.007 | -2.211
-6.5 | -0.321 | 0.15968 | 0.006 | -2.011
-6 | -0.293 | 0.09037 | 0.006 | -3.247
-5.5 | -0.266 | 0.12888 | 0.005 | -2.061
-5 | -0.238 | 0.06884 | 0.005 | -3.46
-4.5 | -0.355 | 0.05702 | 0.005 | -6.222
-4 | -0.334 | 0.05105 | 0.005 | -6.548
-3.5 | -0.296 | 0.04618 | 0.005 | -6.405
-3 | -0.249 | 0.04266 | 0.005 | -5.826
-2.5 | -0.197 | 0.0405 | 0.005 | -4.87
-2 | -0.144 | 0.03866 | 0.005 | -3.724
-1.5 | -0.089 | 0.03749 | 0.005 | -2.385
-1 | -0.034 | 0.03647 | 0.005 | -0.94
-0.5 | 0.021 | 0.03598 | 0.004 | 0.593
0 | 0.094 | 0.01195 | 0.004 | 7.85
0.5 | 0.161 | 0.01858 | 0.009 | 8.687
1 | 0.232 | 0.02017 | 0.008 | 11.52
1.5 | 0.3 | 0.01839 | 0.008 | 16.34
2 | 0.368 | 0.01885 | 0.007 | 19.535
2.5 | 0.436 | 0.01941 | 0.007 | 22.442
3 | 0.502 | 0.01997 | 0.006 | 25.156
3.5 | 0.569 | 0.02069 | 0.006 | 27.493
4 | 0.634 | 0.0214 | 0.005 | 29.649
4.5 | 0.698 | 0.02228 | 0.004 | 31.351
5 | 0.761 | 0.02327 | 0.004 | 32.711
5.5 | 0.823 | 0.02445 | 0.003 | 33.639
6 | 0.88 | 0.02596 | 0.003 | 33.906
6.5 | 0.928 | 0.0283 | 0.002 | 32.788
7 | 0.887 | 0.04578 | 0.001 | 19.382
7.5 | 0.919 | 0.05356 | 0.001 | 17.158
8 | 1.055 | 0.0404 | 0 | 26.105
8.5 | 1.029 | 0.05771 | 0 | 17.837
9 | 1.05 | 0.06672 | -0.001 | 15.732
9.5 | 1.066 | 0.07579 | -0.001 | 14.059
10 | 1.085 | 0.08005 | -0.002 | 13.555
10.5 | 1.023 | 0.07778 | -0.001 | 13.147
11 | 0.972 | 0.10927 | -0.003 | 8.896
11.5 | 0.677 | 0.13879 | -0.002 | 4.877
12 | 0.7 | 0.22963 | -0.002 | 3.048
12.5 | 0.728 | 0.2483 | -0.003 | 2.931
13 | 0.757 | 0.26565 | -0.003 | 2.849
13.5 | 0.784 | 0.26874 | -0.004 | 2.919
14 | 0.811 | 0.28889 | -0.004 | 2.809
14.5 | 0.84 | 0.298 | -0.005 | 2.82
15 | 0.868 | 0.31141 | -0.005 | 2.788
15.5 | 0.897 | 0.32245 | -0.006 | 2.782
16 | 0.925 | 0.33041 | -0.006 | 2.8
16.5 | 0.954 | 0.34576 | -0.007 | 2.758
17 | 0.981 | 0.34626 | -0.007 | 2.832
17.5 | 1.007 | 0.36261 | -0.008 | 2.778
18 | 1.034 | 0.35658 | -0.008 | 2.9
18.5 | 1.061 | 0.37101 | -0.009 | 2.86
19 | 1.092 | 0.40549 | -0.01 | 2.692
19.5 | 1.118 | 0.39802 | -0.01 | 2.809
20 | 1.144 | 0.4016 | -0.011 | 2.85

## 16. Re 100k Mach 0.50 (2)
BIGFOIL.COM POLAR EXPORT
vr12
BOEING-VERTOL VR-12 |  |  |  | Cl Max: | 1.0024 | at alpha= | 7 | deg
XFOIL ncrit=9 |  |  |  | L/D Max: | 34.3586 | at alpha= | 3.5 | deg
Re: | 100000 |  |  | Cd Min: | 0.27922 | at alpha= | -20 | deg
Mach: | 0.5 |  |  | Cl=0 at alpha= | -1.3656 | deg
|  |  |  | @ Cl=0.1, Cd= | 0.021174
|  |  |  | @ Cl=0.4, Cd= | 0.017318
|  |  |  | @ Cl=0.6, Cd= | 0.017573
alpha (deg) | Cl | Cd | Cm | Cl/Cd
-20 | -0.8292 | 0.27922 | 0.082 | -2.9697
-19.5 | -0.81 | 0.27641 | 0.074 | -2.9304
-19 | -0.7843 | 0.26517 | 0.0699 | -2.9577
-18.5 | -0.7586 | 0.25512 | 0.0663 | -2.9735
-18 | -0.7345 | 0.24714 | 0.0616 | -2.972
-17.5 | -0.7109 | 0.23953 | 0.0564 | -2.9679
-17 | -0.6896 | 0.23349 | 0.05 | -2.9534
-16.5 | -0.678 | 0.23211 | 0.0418 | -2.921
-16 | -0.6436 | 0.21681 | 0.0408 | -2.9685
-15.5 | -0.6192 | 0.20849 | 0.0372 | -2.9699
-15 | -0.597 | 0.20104 | 0.0326 | -2.9696
-14.5 | -0.5858 | 0.19769 | 0.0249 | -2.9632
-14 | -0.5577 | 0.18634 | 0.0227 | -2.9929
-13.5 | -0.5337 | 0.17811 | 0.0198 | -2.9965
-13 | -0.5199 | 0.17238 | 0.0141 | -3.016
-12.5 | -0.5181 | 0.16812 | 0.0071 | -3.0817
-12 | -0.4786 | 0.15551 | 0.008 | -3.0776
-11.5 | -0.4647 | 0.14881 | 0.0037 | -3.1228
-11 | -0.4714 | 0.14448 | -0.0044 | -3.2627
-10.5 | -0.432 | 0.13313 | -0.0024 | -3.2449
-10 | -0.4448 | 0.12929 | -0.0114 | -3.4403
-9.5 | -0.4071 | 0.11842 | -0.0089 | -3.4378
-9 | -0.415 | 0.11219 | -0.0162 | -3.6991
-8.5 | -0.3899 | 0.10398 | -0.0161 | -3.7498
-8 | -0.3807 | 0.09633 | -0.0189 | -3.952
-7.5 | -0.3847 | 0.08938 | -0.0239 | -4.3041
-7 | -0.3843 | 0.08265 | -0.0258 | -4.6497
-6.5 | -0.4332 | 0.07971 | -0.0234 | -5.4347
-6 | -0.451 | 0.07506 | -0.0161 | -6.0085
-5.5 | -0.479 | 0.07082 | -0.0093 | -6.7636
-5 | -0.5092 | 0.0662 | -0.0036 | -7.6918
-3.5 | -0.4539 | 0.0413 | -0.0044 | -10.9903
-3 | -0.3809 | 0.03431 | -0.0071 | -11.1017
-2.5 | -0.2975 | 0.02981 | -0.0096 | -9.9799
-2 | -0.2094 | 0.027 | -0.0125 | -7.7556
-1.5 | -0.0885 | 0.02426 | -0.0205 | -3.648
-1 | 0.2407 | 0.01887 | -0.0628 | 12.7557
-0.5 | 0.3224 | 0.01832 | -0.0639 | 17.5983
0 | 0.3774 | 0.01773 | -0.0593 | 21.286
0.5 | 0.4273 | 0.01682 | -0.0526 | 25.4043
1 | 0.4736 | 0.01583 | -0.0449 | 29.9179
1.5 | 0.518 | 0.01519 | -0.037 | 34.1014
2 | 0.5616 | 0.01649 | -0.0315 | 34.057
2.5 | 0.6123 | 0.01792 | -0.0283 | 34.1685
3 | 0.6661 | 0.0194 | -0.0257 | 34.3351
3.5 | 0.7205 | 0.02097 | -0.0232 | 34.3586
4 | 0.7756 | 0.02279 | -0.0208 | 34.0325
4.5 | 0.8286 | 0.02483 | -0.0181 | 33.3709
5 | 0.8775 | 0.02721 | -0.0149 | 32.2492
5.5 | 0.9211 | 0.03018 | -0.0114 | 30.5202
6 | 0.9635 | 0.03326 | -0.0076 | 28.9687
6.5 | 0.9775 | 0.03764 | -0.0018 | 25.9697
7 | 1.0024 | 0.04178 | 0.003 | 23.9923
7.5 | 0.9686 | 0.04826 | 0.0106 | 20.0705
8 | 0.9026 | 0.05652 | 0.0169 | 15.9696
8.5 | 0.8222 | 0.07067 | 0.0128 | 11.6344
9 | 0.7872 | 0.08386 | 0.0067 | 9.3871
9.5 | 0.7411 | 0.09894 | -0.0018 | 7.4904
10 | 0.7385 | 0.10781 | -0.0045 | 6.85
10.5 | 0.7355 | 0.11771 | -0.008 | 6.2484
11 | 0.7428 | 0.12669 | -0.0101 | 5.8631
12 | 0.7497 | 0.15172 | -0.0205 | 4.9413

## 17. Re 250k Mach 0.00 (1)
BIGFOIL.COM POLAR EXPORT
vr12
BOEING-VERTOL VR-12 |  |  |  | Cl Max: | 1.264 | at alpha= | 11.5 | deg
JavaFoil+Calcfoil stall+Eppler ext transition |  |  |  | L/D Max: | 51.8 | at alpha= | 8.5 | deg
Re: | 250000 |  |  | Cd Min: | 0.01311 | at alpha= | 1.5 | deg
Mach: | 0 |  |  | Cl=0 at alpha= | -0.71698 | deg
|  |  |  | @ Cl=0.1, Cd= | 0.014173
|  |  |  | @ Cl=0.4, Cd= | 0.014011
|  |  |  | @ Cl=0.6, Cd= | 0.015439
alpha (deg) | Cl | Cd | Cm | Cl/Cd
-15 | -0.483 | 0.1737 | 0.006 | -2.783
-14.5 | -0.501 | 0.15564 | 0.006 | -3.216
-14 | -0.517 | 0.15005 | 0.006 | -3.448
-13.5 | -0.533 | 0.13674 | 0.006 | -3.9
-13 | -0.548 | 0.1266 | 0.006 | -4.33
-12.5 | -0.562 | 0.12194 | 0.006 | -4.607
-12 | -0.574 | 0.11391 | 0.006 | -5.035
-11.5 | -0.583 | 0.10851 | 0.006 | -5.375
-11 | -0.591 | 0.09725 | 0.006 | -6.073
-10.5 | -0.595 | 0.09224 | 0.006 | -6.45
-10 | -0.596 | 0.0859 | 0.006 | -6.939
-9.5 | -0.594 | 0.07951 | 0.006 | -7.464
-9 | -0.587 | 0.07373 | 0.006 | -7.968
-8.5 | -0.577 | 0.06869 | 0.006 | -8.402
-8 | -0.563 | 0.0644 | 0.006 | -8.739
-7.5 | -0.544 | 0.06097 | 0.006 | -8.916
-7 | -0.521 | 0.05673 | 0.006 | -9.181
-6.5 | -0.494 | 0.05256 | 0.006 | -9.397
-6 | -0.463 | 0.04919 | 0.006 | -9.417
-5.5 | -0.429 | 0.04617 | 0.006 | -9.286
-5 | -0.391 | 0.04379 | 0.005 | -8.936
-4.5 | -0.351 | 0.0414 | 0.005 | -8.489
-4 | -0.309 | 0.03946 | 0.005 | -7.839
-3.5 | -0.265 | 0.0377 | 0.005 | -7.038
-3 | -0.22 | 0.03627 | 0.005 | -6.054
-2.5 | -0.173 | 0.03503 | 0.005 | -4.936
-2 | -0.126 | 0.03409 | 0.004 | -3.684
-1.5 | -0.078 | 0.03335 | 0.004 | -2.334
-1 | -0.03 | 0.03231 | 0.005 | -0.924
-0.5 | 0.023 | 0.01431 | 0.009 | 1.608
0 | 0.083 | 0.01419 | 0.008 | 5.866
0.5 | 0.143 | 0.01413 | 0.008 | 10.155
1 | 0.204 | 0.01402 | 0.007 | 14.514
1.5 | 0.264 | 0.01311 | 0.007 | 20.098
2 | 0.323 | 0.01358 | 0.006 | 23.822
2.5 | 0.383 | 0.0139 | 0.006 | 27.573
3 | 0.443 | 0.01429 | 0.005 | 30.998
3.5 | 0.502 | 0.01471 | 0.005 | 34.164
4 | 0.562 | 0.01513 | 0.004 | 37.142
4.5 | 0.621 | 0.01561 | 0.004 | 39.769
5 | 0.674 | 0.01612 | 0.003 | 41.774
5.5 | 0.731 | 0.0166 | 0.003 | 44.027
6 | 0.787 | 0.01714 | 0.002 | 45.952
6.5 | 0.843 | 0.01769 | 0.002 | 47.663
7 | 0.898 | 0.01831 | 0.001 | 49.072
7.5 | 0.953 | 0.01892 | 0.001 | 50.346
8 | 1.006 | 0.01959 | 0 | 51.347
8.5 | 1.057 | 0.0204 | 0 | 51.8
9 | 1.102 | 0.02255 | -0.001 | 48.864
9.5 | 1.147 | 0.0237 | -0.002 | 48.403
10 | 1.19 | 0.02505 | -0.002 | 47.506
10.5 | 1.227 | 0.02694 | -0.003 | 45.529
11 | 1.258 | 0.0294 | -0.003 | 42.779
11.5 | 1.264 | 0.03735 | -0.004 | 33.847
12 | 1.263 | 0.04493 | -0.004 | 28.107
12.5 | 1.241 | 0.05868 | -0.004 | 21.152
13 | 1.229 | 0.07094 | -0.005 | 17.328
13.5 | 1.226 | 0.08004 | -0.005 | 15.313
14 | 1.223 | 0.08781 | -0.005 | 13.925
14.5 | 1.216 | 0.09475 | -0.006 | 12.834
15 | 1.205 | 0.10258 | -0.006 | 11.743
15.5 | 1.189 | 0.11075 | -0.006 | 10.734
16 | 1.168 | 0.11942 | -0.007 | 9.782
16.5 | 1.144 | 0.12859 | -0.007 | 8.894

## 18. Re 250k Mach 0.00 (2)
BIGFOIL.COM POLAR EXPORT
vr12
BOEING-VERTOL VR-12 |  |  |  | Cl Max: | 1.3995 | at alpha= | 15 | deg
XFOIL ncrit=9 |  |  |  | L/D Max: | 54.1427 | at alpha= | 7 | deg
Re: | 250000 |  |  | Cd Min: | 0.2363 | at alpha= | 20 | deg
Mach: | 0 |  |  | Cl=0 at alpha= | -1.6777 | deg
|  |  |  | @ Cl=0.1, Cd= | 0.0098384
|  |  |  | @ Cl=0.4, Cd= | 0.0093341
|  |  |  | @ Cl=0.6, Cd= | 0.012107
alpha (deg) | Cl | Cd | Cm | Cl/Cd
-6.5 | -0.4837 | 0.04911 | -0.0313 | -9.8493
-6 | -0.4374 | 0.04041 | -0.0346 | -10.8241
-5.5 | -0.3799 | 0.03487 | -0.0378 | -10.8948
-5 | -0.3284 | 0.0307 | -0.0385 | -10.6971
-4 | -0.2194 | 0.01995 | -0.033 | -10.9975
-3.5 | -0.1646 | 0.01724 | -0.0325 | -9.5476
-3 | -0.1147 | 0.01589 | -0.0304 | -7.2184
-2.5 | -0.0708 | 0.01493 | -0.0267 | -4.7421
-2 | -0.0292 | 0.01358 | -0.0228 | -2.1502
-1.5 | 0.0161 | 0.01274 | -0.0196 | 1.2637
-1 | 0.0402 | 0.00979 | -0.0131 | 4.1062
-0.5 | 0.2256 | 0.00994 | -0.0363 | 22.6962
0 | 0.2727 | 0.00969 | -0.0342 | 28.1424
0.5 | 0.3215 | 0.00951 | -0.0325 | 33.8065
1 | 0.3711 | 0.00938 | -0.0309 | 39.5629
1.5 | 0.4215 | 0.0093 | -0.0294 | 45.3226
2 | 0.4716 | 0.0094 | -0.0279 | 50.1702
2.5 | 0.5197 | 0.01063 | -0.0269 | 48.8899
3 | 0.568 | 0.01162 | -0.0261 | 48.8812
3.5 | 0.616 | 0.01235 | -0.025 | 49.8785
4 | 0.6638 | 0.01297 | -0.0238 | 51.1796
4.5 | 0.7109 | 0.01362 | -0.0224 | 52.1953
5 | 0.7577 | 0.01429 | -0.0209 | 53.0231
5.5 | 0.8039 | 0.01501 | -0.0194 | 53.5576
6 | 0.8497 | 0.01583 | -0.0178 | 53.6766
6.5 | 0.8954 | 0.01656 | -0.0161 | 54.07
7 | 0.941 | 0.01738 | -0.0145 | 54.1427
7.5 | 0.9859 | 0.0184 | -0.0129 | 53.5815
8 | 1.0303 | 0.01903 | -0.0111 | 54.1408
8.5 | 1.0746 | 0.02018 | -0.0096 | 53.2507
9 | 1.1173 | 0.02094 | -0.0076 | 53.3572
9.5 | 1.1608 | 0.02219 | -0.0061 | 52.3119
10 | 1.1999 | 0.02303 | -0.0036 | 52.1016
10.5 | 1.2378 | 0.02401 | -0.0014 | 51.5535
11 | 1.271 | 0.02467 | 0.0018 | 51.5201
11.5 | 1.302 | 0.02582 | 0.0049 | 50.426
12 | 1.3294 | 0.02706 | 0.0084 | 49.1279
12.5 | 1.3458 | 0.02816 | 0.0135 | 47.7912
13 | 1.3622 | 0.02998 | 0.0176 | 45.437
13.5 | 1.3767 | 0.03205 | 0.021 | 42.9548
14 | 1.3899 | 0.03463 | 0.0237 | 40.1357
14.5 | 1.3961 | 0.03812 | 0.026 | 36.6238
15 | 1.3995 | 0.04219 | 0.0273 | 33.1714
15.5 | 1.3931 | 0.04776 | 0.0281 | 29.1688
16 | 1.3836 | 0.0542 | 0.0275 | 25.5277
16.5 | 1.3691 | 0.06154 | 0.0266 | 22.2473
17 | 1.3447 | 0.07159 | 0.0226 | 18.7833
17.5 | 1.3157 | 0.08322 | 0.0172 | 15.8099
18 | 1.2852 | 0.0957 | 0.0109 | 13.4295
18.5 | 1.2605 | 0.10728 | 0.0053 | 11.7496
19 | 1.2237 | 0.12115 | -0.0015 | 10.1007
19.5 | 1.1335 | 0.14881 | -0.0184 | 7.6171
20 | 0.9015 | 0.2363 | -0.0644 | 3.8151

## 19. Re 250k Mach 0.10 (1)
BIGFOIL.COM POLAR EXPORT
vr12
BOEING-VERTOL VR-12 |  |  |  | Cl Max: | 1.262 | at alpha= | 11.5 | deg
JavaFoil+Calcfoil stall+Eppler ext transition |  |  |  | L/D Max: | 51.564 | at alpha= | 8.5 | deg
Re: | 250000 |  |  | Cd Min: | 0.01313 | at alpha= | 1.5 | deg
Mach: | 0.1 |  |  | Cl=0 at alpha= | -0.71698 | deg
|  |  |  | @ Cl=0.1, Cd= | 0.014216
|  |  |  | @ Cl=0.4, Cd= | 0.014013
|  |  |  | @ Cl=0.6, Cd= | 0.014127
alpha (deg) | Cl | Cd | Cm | Cl/Cd
-14.5 | -0.458 | 0.17332 | 0.006 | -2.644
-14 | -0.478 | 0.15337 | 0.006 | -3.115
-13.5 | -0.497 | 0.14767 | 0.006 | -3.365
-13 | -0.515 | 0.13358 | 0.006 | -3.855
-12.5 | -0.532 | 0.12463 | 0.006 | -4.267
-12 | -0.547 | 0.11697 | 0.006 | -4.676
-11.5 | -0.56 | 0.11047 | 0.006 | -5.07
-11 | -0.571 | 0.10061 | 0.006 | -5.672
-10.5 | -0.578 | 0.09431 | 0.006 | -6.13
-10 | -0.582 | 0.08724 | 0.006 | -6.675
-9.5 | -0.583 | 0.08148 | 0.006 | -7.15
-9 | -0.579 | 0.0737 | 0.006 | -7.857
-8.5 | -0.571 | 0.06901 | 0.006 | -8.273
-8 | -0.558 | 0.06511 | 0.006 | -8.576
-7.5 | -0.541 | 0.06187 | 0.006 | -8.741
-7 | -0.519 | 0.05749 | 0.006 | -9.036
-6.5 | -0.494 | 0.053 | 0.006 | -9.312
-6 | -0.464 | 0.04944 | 0.006 | -9.376
-5.5 | -0.43 | 0.0463 | 0.006 | -9.277
-5 | -0.392 | 0.04371 | 0.005 | -8.978
-4.5 | -0.353 | 0.04167 | 0.005 | -8.463
-4 | -0.311 | 0.03964 | 0.005 | -7.834
-3.5 | -0.267 | 0.03783 | 0.005 | -7.045
-3 | -0.221 | 0.03629 | 0.005 | -6.078
-2.5 | -0.174 | 0.03507 | 0.005 | -4.955
-2 | -0.126 | 0.03413 | 0.004 | -3.698
-1.5 | -0.078 | 0.03335 | 0.004 | -2.345
-1 | -0.03 | 0.03279 | 0.004 | -0.912
-0.5 | 0.023 | 0.01433 | 0.009 | 1.615
0 | 0.084 | 0.01424 | 0.008 | 5.873
0.5 | 0.144 | 0.01415 | 0.008 | 10.192
1 | 0.205 | 0.0141 | 0.007 | 14.503
1.5 | 0.265 | 0.01313 | 0.007 | 20.174
2 | 0.325 | 0.01365 | 0.006 | 23.813
2.5 | 0.385 | 0.01391 | 0.006 | 27.684
3 | 0.445 | 0.01432 | 0.005 | 31.078
3.5 | 0.505 | 0.01471 | 0.005 | 34.336
4 | 0.565 | 0.01519 | 0.004 | 37.171
4.5 | 0.62 | 0.01352 | 0.004 | 45.846
5 | 0.677 | 0.01619 | 0.003 | 41.798
5.5 | 0.734 | 0.01669 | 0.003 | 43.999
6 | 0.791 | 0.01721 | 0.002 | 45.96
6.5 | 0.847 | 0.01778 | 0.002 | 47.632
7 | 0.902 | 0.0184 | 0.001 | 49.042
7.5 | 0.957 | 0.01903 | 0.001 | 50.28
8 | 1.01 | 0.01974 | 0 | 51.162
8.5 | 1.061 | 0.02057 | 0 | 51.564
9 | 1.106 | 0.02276 | -0.001 | 48.579
9.5 | 1.151 | 0.02395 | -0.002 | 48.068
10 | 1.193 | 0.02535 | -0.002 | 47.07
10.5 | 1.228 | 0.02745 | -0.003 | 44.749
11 | 1.247 | 0.0334 | -0.003 | 37.331
11.5 | 1.262 | 0.03866 | -0.004 | 32.646
12 | 1.256 | 0.04747 | -0.004 | 26.451
12.5 | 1.23 | 0.06259 | -0.004 | 19.658
13 | 1.224 | 0.07315 | -0.004 | 16.728
13.5 | 1.22 | 0.08181 | -0.005 | 14.912
14 | 1.214 | 0.08981 | -0.005 | 13.518
14.5 | 1.204 | 0.09695 | -0.006 | 12.424
15 | 1.19 | 0.10467 | -0.006 | 11.37
15.5 | 1.17 | 0.11315 | -0.006 | 10.342
16 | 1.145 | 0.12244 | -0.007 | 9.354
16.5 | 1.117 | 0.13148 | -0.007 | 8.496

## 20. Re 250k Mach 0.10 (2)
BIGFOIL.COM POLAR EXPORT
vr12
BOEING-VERTOL VR-12 |  |  |  | Cl Max: | 1.3901 | at alpha= | 14.5 | deg
XFOIL ncrit=9 |  |  |  | L/D Max: | 53.951 | at alpha= | 7 | deg
Re: | 250000 |  |  | Cd Min: | 0.25151 | at alpha= | -20 | deg
Mach: | 0.1 |  |  | Cl=0 at alpha= | -1.6802 | deg
|  |  |  | @ Cl=0.1, Cd= | 0.010019
|  |  |  | @ Cl=0.4, Cd= | 0.0093584
|  |  |  | @ Cl=0.6, Cd= | 0.012155
alpha (deg) | Cl | Cd | Cm | Cl/Cd
-20 | -0.7648 | 0.25151 | 0.0737 | -3.0408
-19.5 | -0.7466 | 0.24535 | 0.0694 | -3.043
-19 | -0.7283 | 0.23904 | 0.0651 | -3.0468
-18.5 | -0.7101 | 0.23252 | 0.0604 | -3.0539
-18 | -0.695 | 0.22665 | 0.0541 | -3.0664
-17.5 | -0.6769 | 0.21911 | 0.0508 | -3.0893
-17 | -0.6581 | 0.21248 | 0.0484 | -3.0972
-16.5 | -0.6407 | 0.2061 | 0.0449 | -3.1087
-16 | -0.6238 | 0.19943 | 0.0411 | -3.1279
-15.5 | -0.6097 | 0.19261 | 0.0355 | -3.1655
-14.5 | -0.5792 | 0.17796 | 0.029 | -3.2547
-14 | -0.5634 | 0.17128 | 0.0263 | -3.2894
-13.5 | -0.5494 | 0.16434 | 0.0231 | -3.3431
-13 | -0.5373 | 0.15704 | 0.0194 | -3.4214
-12.5 | -0.5358 | 0.14911 | 0.0121 | -3.5933
-12 | -0.5316 | 0.14012 | 0.0066 | -3.7939
-11.5 | -0.5103 | 0.1334 | 0.0082 | -3.8253
-11 | -0.4988 | 0.12634 | 0.0057 | -3.9481
-10.5 | -0.4912 | 0.11853 | 0.0019 | -4.1441
-10 | -0.497 | 0.10795 | -0.0087 | -4.604
-9.5 | -0.5013 | 0.09663 | -0.0171 | -5.1878
-9 | -0.4833 | 0.09187 | -0.0139 | -5.2607
-8.5 | -0.4792 | 0.08363 | -0.0199 | -5.73
-8 | -0.4906 | 0.07262 | -0.0308 | -6.7557
-7.5 | -0.529 | 0.06447 | -0.0303 | -8.2054
-7 | -0.5284 | 0.05648 | -0.0276 | -9.3555
-6.5 | -0.4817 | 0.04992 | -0.0319 | -9.6494
-6 | -0.4361 | 0.041 | -0.0354 | -10.6366
-5.5 | -0.3792 | 0.03527 | -0.0386 | -10.7513
-5 | -0.3304 | 0.02647 | -0.0357 | -12.4821
-4.5 | -0.275 | 0.02222 | -0.0347 | -12.3762
-4 | -0.2206 | 0.02022 | -0.0334 | -10.91
-3.5 | -0.166 | 0.01738 | -0.0327 | -9.5512
-3 | -0.1155 | 0.016 | -0.0306 | -7.2188
-2.5 | -0.0712 | 0.01499 | -0.0269 | -4.7498
-2 | -0.0291 | 0.01364 | -0.023 | -2.1334
-1.5 | 0.0164 | 0.01278 | -0.0198 | 1.2833
-1 | 0.0441 | 0.01004 | -0.0139 | 4.3924
-0.5 | 0.2274 | 0.00997 | -0.0365 | 22.8084
0 | 0.2744 | 0.00971 | -0.0343 | 28.2595
0.5 | 0.3237 | 0.00953 | -0.0327 | 33.9664
1 | 0.3736 | 0.0094 | -0.031 | 39.7447
1.5 | 0.4244 | 0.00932 | -0.0295 | 45.5365
2 | 0.4745 | 0.00947 | -0.0279 | 50.1056
2.5 | 0.5229 | 0.01079 | -0.027 | 48.4615
3 | 0.5714 | 0.01174 | -0.0262 | 48.6712
3.5 | 0.6197 | 0.01244 | -0.0251 | 49.8151
4 | 0.6677 | 0.01307 | -0.0238 | 51.0865
4.5 | 0.7149 | 0.01374 | -0.0224 | 52.0306
5 | 0.7619 | 0.01442 | -0.0208 | 52.8363
5.5 | 0.8085 | 0.01513 | -0.0192 | 53.4369
6 | 0.8546 | 0.01594 | -0.0176 | 53.6136
6.5 | 0.9003 | 0.01681 | -0.0159 | 53.5574
7 | 0.9463 | 0.01754 | -0.0142 | 53.951
7.5 | 0.9914 | 0.01854 | -0.0125 | 53.4736
8 | 1.036 | 0.01923 | -0.0107 | 53.8742
8.5 | 1.0804 | 0.02037 | -0.009 | 53.0388
9 | 1.1233 | 0.02118 | -0.0069 | 53.0359
9.5 | 1.1667 | 0.02249 | -0.0052 | 51.8764
10 | 1.2057 | 0.02331 | -0.0027 | 51.7246
10.5 | 1.2426 | 0.02429 | -0.0001 | 51.1569
11 | 1.2758 | 0.02504 | 0.0031 | 50.9505
11.5 | 1.3053 | 0.02622 | 0.0066 | 49.7826
12 | 1.3297 | 0.02751 | 0.0107 | 48.3352
12.5 | 1.3455 | 0.02876 | 0.0157 | 46.7837
13 | 1.3613 | 0.03075 | 0.0197 | 44.2699
13.5 | 1.3744 | 0.03312 | 0.023 | 41.4976
14 | 1.386 | 0.03588 | 0.0256 | 38.6288
14.5 | 1.3901 | 0.03978 | 0.0277 | 34.9447
15 | 1.39 | 0.04437 | 0.0287 | 31.3275
15.5 | 1.3808 | 0.05055 | 0.029 | 27.3155
16 | 1.368 | 0.05769 | 0.0277 | 23.7129
16.5 | 1.3512 | 0.06569 | 0.0262 | 20.5693
17 | 1.3219 | 0.077 | 0.0211 | 17.1675
17.5 | 1.2864 | 0.09022 | 0.0144 | 14.2585
18 | 1.2452 | 0.10509 | 0.0065 | 11.8489
18.5 | 1.1914 | 0.12314 | -0.0035 | 9.6752
20 | 0.9037 | 0.23734 | -0.0649 | 3.8076

## 21. Re 250k Mach 0.25 (1)
BIGFOIL.COM POLAR EXPORT
vr12
BOEING-VERTOL VR-12 |  |  |  | Cl Max: | 1.24 | at alpha= | 11 | deg
JavaFoil+Calcfoil stall+Eppler ext transition |  |  |  | L/D Max: | 50.414 | at alpha= | 8.5 | deg
Re: | 250000 |  |  | Cd Min: | 0.01332 | at alpha= | 1.5 | deg
Mach: | 0.25 |  |  | Cl=0 at alpha= | -0.71818 | deg
|  |  |  | @ Cl=0.1, Cd= | 0.014327
|  |  |  | @ Cl=0.4, Cd= | 0.01418
|  |  |  | @ Cl=0.6, Cd= | 0.014458
alpha (deg) | Cl | Cd | Cm | Cl/Cd
-13 | -0.178 | 0.18209 | 0.006 | -0.976
-12.5 | -0.244 | 0.16129 | 0.006 | -1.512
-12 | -0.298 | 0.14832 | 0.006 | -2.012
-11.5 | -0.347 | 0.12934 | 0.006 | -2.682
-11 | -0.39 | 0.11786 | 0.005 | -3.311
-10.5 | -0.428 | 0.10712 | 0.005 | -3.997
-10 | -0.46 | 0.10164 | 0.005 | -4.528
-9.5 | -0.486 | 0.09216 | 0.005 | -5.273
-9 | -0.505 | 0.08083 | 0.005 | -6.244
-8.5 | -0.516 | 0.07632 | 0.006 | -6.761
-8 | -0.52 | 0.07049 | 0.006 | -7.374
-7.5 | -0.515 | 0.0656 | 0.005 | -7.855
-7 | -0.504 | 0.06021 | 0.006 | -8.376
-6.5 | -0.487 | 0.05569 | 0.006 | -8.738
-6 | -0.462 | 0.05131 | 0.006 | -9.014
-5.5 | -0.432 | 0.04781 | 0.006 | -9.044
-5 | -0.398 | 0.04477 | 0.006 | -8.884
-4.5 | -0.359 | 0.0422 | 0.005 | -8.509
-4 | -0.317 | 0.04015 | 0.005 | -7.9
-3.5 | -0.273 | 0.03821 | 0.005 | -7.14
-3 | -0.226 | 0.03651 | 0.005 | -6.197
-2.5 | -0.178 | 0.03531 | 0.005 | -5.048
-2 | -0.13 | 0.03425 | 0.005 | -3.783
-1.5 | -0.08 | 0.03346 | 0.004 | -2.401
-1 | -0.031 | 0.03258 | 0.005 | -0.945
-0.5 | 0.024 | 0.01446 | 0.009 | 1.643
0 | 0.086 | 0.01435 | 0.008 | 5.988
0.5 | 0.148 | 0.01425 | 0.008 | 10.395
1 | 0.21 | 0.01421 | 0.008 | 14.788
1.5 | 0.272 | 0.01332 | 0.007 | 20.43
2 | 0.334 | 0.01381 | 0.007 | 24.184
2.5 | 0.396 | 0.01415 | 0.006 | 27.972
3 | 0.457 | 0.01461 | 0.006 | 31.304
3.5 | 0.519 | 0.01502 | 0.005 | 34.534
4 | 0.576 | 0.0134 | 0.004 | 42.959
4.5 | 0.635 | 0.016 | 0.004 | 39.668
5 | 0.694 | 0.01652 | 0.003 | 42.006
5.5 | 0.753 | 0.01708 | 0.003 | 44.075
6 | 0.811 | 0.01767 | 0.002 | 45.894
6.5 | 0.868 | 0.01831 | 0.002 | 47.396
7 | 0.924 | 0.01897 | 0.001 | 48.695
7.5 | 0.979 | 0.01971 | 0.001 | 49.661
8 | 1.032 | 0.02054 | 0 | 50.228
8.5 | 1.082 | 0.02146 | 0 | 50.414
9 | 1.126 | 0.02402 | -0.001 | 46.882
9.5 | 1.169 | 0.02553 | -0.002 | 45.802
10 | 1.206 | 0.02757 | -0.002 | 43.738
10.5 | 1.236 | 0.03025 | -0.003 | 40.875
11 | 1.24 | 0.03952 | -0.003 | 31.387
11.5 | 1.22 | 0.05301 | -0.003 | 23.014
12 | 1.202 | 0.06658 | -0.004 | 18.053
12.5 | 1.197 | 0.0754 | -0.004 | 15.87
13 | 1.187 | 0.08401 | -0.004 | 14.131
13.5 | 1.17 | 0.09244 | -0.005 | 12.657
14 | 1.145 | 0.10083 | -0.005 | 11.36
14.5 | 1.11 | 0.11037 | -0.005 | 10.061
15 | 1.067 | 0.12006 | -0.006 | 8.885
15.5 | 1.015 | 0.13043 | -0.006 | 7.78
16 | 0.954 | 0.14152 | -0.006 | 6.739

## 22. Re 250k Mach 0.25 (2)
BIGFOIL.COM POLAR EXPORT
vr12
BOEING-VERTOL VR-12 |  |  |  | Cl Max: | 1.3492 | at alpha= | 13.5 | deg
XFOIL ncrit=9 |  |  |  | L/D Max: | 52.8374 | at alpha= | 6 | deg
Re: | 250000 |  |  | Cd Min: | 0.25596 | at alpha= | -20 | deg
Mach: | 0.25 |  |  | Cl=0 at alpha= | -1.6894 | deg
|  |  |  | @ Cl=0.1, Cd= | 0.011272
|  |  |  | @ Cl=0.4, Cd= | 0.0094984
|  |  |  | @ Cl=0.6, Cd= | 0.012378
alpha (deg) | Cl | Cd | Cm | Cl/Cd
-20 | -0.7772 | 0.25596 | 0.0763 | -3.0364
-19.5 | -0.7579 | 0.2495 | 0.0718 | -3.0377
-19 | -0.7385 | 0.24288 | 0.0671 | -3.0406
-18.5 | -0.7199 | 0.23644 | 0.0615 | -3.0447
-17.5 | -0.6826 | 0.22232 | 0.0535 | -3.0703
-17 | -0.6637 | 0.21577 | 0.0501 | -3.076
-16.5 | -0.6453 | 0.2091 | 0.0462 | -3.0861
-16 | -0.6273 | 0.20219 | 0.0421 | -3.1025
-15.5 | -0.616 | 0.19603 | 0.0347 | -3.1424
-15 | -0.5958 | 0.18763 | 0.0326 | -3.1754
-14.5 | -0.5773 | 0.18069 | 0.0303 | -3.195
-14 | -0.5611 | 0.17382 | 0.027 | -3.2281
-13.5 | -0.546 | 0.16665 | 0.0234 | -3.2763
-13 | -0.5362 | 0.15928 | 0.0179 | -3.3664
-12.5 | -0.5341 | 0.15161 | 0.0105 | -3.5229
-12 | -0.5132 | 0.14337 | 0.011 | -3.5795
-11.5 | -0.498 | 0.13639 | 0.0092 | -3.6513
-11 | -0.487 | 0.12896 | 0.0059 | -3.7764
-10.5 | -0.484 | 0.1204 | -0.0007 | -4.0199
-10 | -0.4874 | 0.11049 | -0.0106 | -4.4113
-9.5 | -0.4701 | 0.10363 | -0.0078 | -4.5363
-9 | -0.4595 | 0.09656 | -0.0108 | -4.7587
-8.5 | -0.4635 | 0.08562 | -0.0236 | -5.4135
-7.5 | -0.4865 | 0.06605 | -0.0355 | -7.3656
-7 | -0.5097 | 0.06267 | -0.0279 | -8.1331
-6.5 | -0.4691 | 0.05394 | -0.0345 | -8.6967
-6 | -0.4276 | 0.04428 | -0.0394 | -9.6567
-5.5 | -0.3767 | 0.03764 | -0.0422 | -10.008
-5 | -0.3258 | 0.03272 | -0.043 | -9.9572
-4.5 | -0.2778 | 0.02386 | -0.0379 | -11.6429
-4 | -0.2259 | 0.02161 | -0.0355 | -10.4535
-3.5 | -0.1723 | 0.01816 | -0.0341 | -9.4879
-3 | -0.1202 | 0.01658 | -0.0319 | -7.2497
-2.5 | -0.0736 | 0.01531 | -0.0279 | -4.8073
-2 | -0.0292 | 0.01392 | -0.0239 | -2.0977
-1.5 | 0.0178 | 0.01303 | -0.0204 | 1.3661
-1 | 0.0621 | 0.0116 | -0.0168 | 5.3534
-0.5 | 0.2364 | 0.01009 | -0.0375 | 23.4291
1 | 0.3879 | 0.00951 | -0.0318 | 40.7886
1.5 | 0.4402 | 0.00946 | -0.0302 | 46.5328
2 | 0.4904 | 0.01028 | -0.0286 | 47.7043
2.5 | 0.5406 | 0.01149 | -0.028 | 47.0496
3 | 0.5907 | 0.01224 | -0.0268 | 48.2598
3.5 | 0.6399 | 0.01297 | -0.0254 | 49.3369
4 | 0.689 | 0.0136 | -0.0238 | 50.6618
4.5 | 0.7375 | 0.01431 | -0.0221 | 51.5374
5 | 0.7854 | 0.01507 | -0.0203 | 52.1168
5.5 | 0.8329 | 0.01594 | -0.0183 | 52.2522
6 | 0.8808 | 0.01667 | -0.0164 | 52.8374
6.5 | 0.9282 | 0.01764 | -0.0144 | 52.619
7 | 0.9753 | 0.01859 | -0.0123 | 52.4637
7.5 | 1.0215 | 0.0195 | -0.0101 | 52.3846
8 | 1.068 | 0.02074 | -0.0081 | 51.4947
8.5 | 1.1118 | 0.02165 | -0.0055 | 51.3533
9 | 1.1567 | 0.02299 | -0.0033 | 50.3132
9.5 | 1.1963 | 0.02412 | -0.0001 | 49.5978
10 | 1.2354 | 0.02539 | 0.0029 | 48.657
10.5 | 1.2661 | 0.02619 | 0.0072 | 48.3429
11 | 1.2929 | 0.02765 | 0.0118 | 46.7595
11.5 | 1.3125 | 0.02911 | 0.0171 | 45.0876
12 | 1.325 | 0.03081 | 0.0226 | 43.0055
12.5 | 1.3362 | 0.03341 | 0.0269 | 39.994
13 | 1.3465 | 0.03628 | 0.0302 | 37.1141
13.5 | 1.3492 | 0.04035 | 0.0325 | 33.4374
14 | 1.3464 | 0.0454 | 0.0337 | 29.6564
14.5 | 1.3347 | 0.05214 | 0.0333 | 25.5984
15 | 1.3199 | 0.05974 | 0.0317 | 22.0941
15.5 | 1.2854 | 0.07137 | 0.0266 | 18.0104
16 | 1.2404 | 0.08594 | 0.0188 | 14.4333
16.5 | 1.1697 | 0.10598 | 0.0074 | 11.037
17 | 0.8731 | 0.18364 | -0.0356 | 4.7544
17.5 | 0.8995 | 0.18547 | -0.0363 | 4.8498
18 | 0.8904 | 0.20017 | -0.044 | 4.4482
18.5 | 0.8942 | 0.21154 | -0.0497 | 4.2271

## 23. Re 250k Mach 0.50 (1)
BIGFOIL.COM POLAR EXPORT
vr12
BOEING-VERTOL VR-12 |  |  |  | Cl Max: | 1.149 | at alpha= | 9 | deg
JavaFoil+Calcfoil stall+Eppler ext transition |  |  |  | L/D Max: | 45.127 | at alpha= | 7 | deg
Re: | 250000 |  |  | Cd Min: | 0.01386 | at alpha= | 0 | deg
Mach: | 0.5 |  |  | Cl=0 at alpha= | -0.69091 | deg
|  |  |  | @ Cl=0.1, Cd= | 0.013929
|  |  |  | @ Cl=0.4, Cd= | 0.015029
|  |  |  | @ Cl=0.6, Cd= | 0.016611
alpha (deg) | Cl | Cd | Cm | Cl/Cd
-20 | -1.053 | 0.27828 | 0.012 | -3.783
-19.5 | -1.025 | 0.26487 | 0.011 | -3.868
-19 | -0.998 | 0.25976 | 0.011 | -3.841
-18.5 | -0.972 | 0.25509 | 0.011 | -3.81
-18 | -0.946 | 0.24814 | 0.011 | -3.811
-17.5 | -0.919 | 0.24374 | 0.011 | -3.772
-17 | -0.892 | 0.23436 | 0.011 | -3.804
-16.5 | -0.865 | 0.22961 | 0.01 | -3.766
-16 | -0.838 | 0.21965 | 0.01 | -3.816
-15.5 | -0.812 | 0.21556 | 0.01 | -3.766
-15 | -0.785 | 0.20611 | 0.01 | -3.81
-14.5 | -0.759 | 0.20224 | 0.01 | -3.751
-14 | -0.73 | 0.19729 | 0.01 | -3.702
-13.5 | -0.704 | 0.19281 | 0.009 | -3.65
-13 | -0.677 | 0.18282 | 0.009 | -3.702
-12.5 | -0.65 | 0.17942 | 0.009 | -3.623
-12 | -0.623 | 0.17613 | 0.009 | -3.537
-11.5 | -0.595 | 0.16414 | 0.009 | -3.625
-11 | -0.568 | 0.16195 | 0.008 | -3.507
-10.5 | -0.541 | 0.14727 | 0.008 | -3.673
-10 | -0.514 | 0.14399 | 0.008 | -3.568
-9.5 | -0.486 | 0.13858 | 0.008 | -3.506
-9 | -0.459 | 0.13226 | 0.008 | -3.468
-8.5 | -0.431 | 0.12533 | 0.007 | -3.442
-8 | -0.404 | 0.12395 | 0.007 | -3.259
-7.5 | -0.376 | 0.12204 | 0.007 | -3.083
-7 | -0.349 | 0.11694 | 0.007 | -2.983
-6.5 | -0.321 | 0.07305 | 0.006 | -4.396
-6 | -0.293 | 0.07375 | 0.006 | -3.979
-5.5 | -0.266 | 0.09051 | 0.005 | -2.935
-5 | -0.238 | 0.05787 | 0.005 | -4.117
-4.5 | -0.355 | 0.05034 | 0.006 | -7.06
-4 | -0.335 | 0.04464 | 0.006 | -7.496
-3.5 | -0.296 | 0.04092 | 0.006 | -7.237
-3 | -0.249 | 0.03828 | 0.005 | -6.494
-2.5 | -0.197 | 0.03639 | 0.005 | -5.423
-2 | -0.144 | 0.03503 | 0.005 | -4.11
-1.5 | -0.089 | 0.03422 | 0.005 | -2.614
-1 | -0.034 | 0.03338 | 0.005 | -1.027
-0.5 | 0.021 | 0.03301 | 0.005 | 0.646
0 | 0.095 | 0.01386 | 0.009 | 6.876
0.5 | 0.164 | 0.01481 | 0.009 | 11.065
1 | 0.235 | 0.01704 | 0.008 | 13.776
1.5 | 0.304 | 0.01439 | 0.008 | 21.125
2 | 0.37 | 0.01481 | 0.007 | 24.963
2.5 | 0.437 | 0.0153 | 0.007 | 28.575
3 | 0.504 | 0.01578 | 0.006 | 31.974
3.5 | 0.571 | 0.01636 | 0.006 | 34.921
4 | 0.637 | 0.01693 | 0.005 | 37.656
4.5 | 0.703 | 0.01761 | 0.004 | 39.908
5 | 0.768 | 0.01835 | 0.004 | 41.826
5.5 | 0.831 | 0.01921 | 0.003 | 43.27
6 | 0.892 | 0.02015 | 0.003 | 44.265
6.5 | 0.951 | 0.02116 | 0.002 | 44.947
7 | 1.007 | 0.02232 | 0.001 | 45.127
7.5 | 1.06 | 0.02379 | 0.001 | 44.56
8 | 1.101 | 0.02795 | 0 | 39.375
8.5 | 1.136 | 0.03135 | 0 | 36.23
9 | 1.149 | 0.03741 | -0.001 | 30.711
9.5 | 1.101 | 0.05615 | -0.001 | 19.603
10 | 1.093 | 0.07083 | -0.002 | 15.425
10.5 | 1.023 | 0.07127 | -0.001 | 14.347
11 | 0.977 | 0.09665 | -0.003 | 10.108
11.5 | 0.683 | 0.12244 | -0.003 | 5.58
12 | 0.7 | 0.17003 | -0.002 | 4.117
12.5 | 0.728 | 0.18401 | -0.003 | 3.956
13 | 0.757 | 0.19423 | -0.003 | 3.898
13.5 | 0.784 | 0.20224 | -0.004 | 3.879
14 | 0.812 | 0.2109 | -0.004 | 3.848

## 24. Re 250k Mach 0.50 (2)
BIGFOIL.COM POLAR EXPORT
vr12
BOEING-VERTOL VR-12 |  |  |  | Cl Max: | 1.1663 | at alpha= | 9 | deg
XFOIL ncrit=9 |  |  |  | L/D Max: | 48.5598 | at alpha= | 4.5 | deg
Re: | 250000 |  |  | Cd Min: | 0.27956 | at alpha= | -20 | deg
Mach: | 0.5 |  |  | Cl=0 at alpha= | -1.7593 | deg
|  |  |  | @ Cl=0.1, Cd= | 0.011851
|  |  |  | @ Cl=0.4, Cd= | 0.010173
|  |  |  | @ Cl=0.6, Cd= | 0.013327
alpha (deg) | Cl | Cd | Cm | Cl/Cd
-20 | -0.8409 | 0.27956 | 0.0877 | -3.0079
-19 | -0.7943 | 0.26368 | 0.0763 | -3.0124
-18.5 | -0.7705 | 0.2553 | 0.0721 | -3.018
-18 | -0.7468 | 0.24747 | 0.0673 | -3.0177
-17.5 | -0.7231 | 0.23959 | 0.0622 | -3.0181
-17 | -0.6995 | 0.23164 | 0.0571 | -3.0198
-16.5 | -0.6775 | 0.22426 | 0.0504 | -3.021
-16 | -0.6547 | 0.21571 | 0.0459 | -3.0351
-15.5 | -0.631 | 0.20774 | 0.0426 | -3.0375
-15 | -0.6085 | 0.20001 | 0.0381 | -3.0423
-14.5 | -0.5866 | 0.19215 | 0.0334 | -3.0528
-14 | -0.5694 | 0.18508 | 0.0264 | -3.0765
-13.5 | -0.5518 | 0.1771 | 0.0214 | -3.1158
-13 | -0.5261 | 0.16826 | 0.02 | -3.1267
-12.5 | -0.5061 | 0.16064 | 0.0165 | -3.1505
-12 | -0.488 | 0.15289 | 0.0124 | -3.1918
-11.5 | -0.4808 | 0.14578 | 0.0048 | -3.2981
-11 | -0.4653 | 0.13699 | 0.0012 | -3.3966
-10.5 | -0.4424 | 0.12906 | 0.0005 | -3.4279
-10 | -0.4279 | 0.1215 | -0.0033 | -3.5218
-9.5 | -0.4301 | 0.11348 | -0.0146 | -3.7901
-9 | -0.4071 | 0.1051 | -0.0125 | -3.8735
-8.5 | -0.3932 | 0.09759 | -0.0158 | -4.0291
-8 | -0.3908 | 0.08881 | -0.0268 | -4.4004
-7.5 | -0.3901 | 0.07887 | -0.036 | -4.9461
-7 | -0.3829 | 0.0726 | -0.0348 | -5.2741
-6.5 | -0.3972 | 0.06644 | -0.0375 | -5.9783
-6 | -0.3761 | 0.05458 | -0.0532 | -6.8908
-5.5 | -0.3458 | 0.04863 | -0.0564 | -7.1108
-5 | -0.3096 | 0.0407 | -0.0561 | -7.6069
-4.5 | -0.281 | 0.03149 | -0.0511 | -8.9235
-4 | -0.2434 | 0.02626 | -0.0462 | -9.2688
-3.5 | -0.1943 | 0.02275 | -0.0415 | -8.5407
-3 | -0.1411 | 0.01939 | -0.0371 | -7.2769
-2.5 | -0.0845 | 0.01718 | -0.0326 | -4.9185
-2 | -0.0258 | 0.0157 | -0.0291 | -1.6433
-1.5 | 0.0278 | 0.01404 | -0.0249 | 1.9801
-1 | 0.0834 | 0.013 | -0.0212 | 6.4154
-0.5 | 0.1198 | 0.01048 | -0.015 | 11.4313
0 | 0.3385 | 0.01035 | -0.0403 | 32.7053
0.5 | 0.3959 | 0.01013 | -0.0378 | 39.0819
1 | 0.4516 | 0.01071 | -0.0353 | 42.1662
1.5 | 0.5073 | 0.01201 | -0.0342 | 42.2398
2 | 0.5632 | 0.01282 | -0.0325 | 43.9314
2.5 | 0.6184 | 0.01358 | -0.0304 | 45.5376
3 | 0.6727 | 0.01435 | -0.0279 | 46.878
3.5 | 0.7262 | 0.01518 | -0.0251 | 47.8393
4 | 0.7796 | 0.01609 | -0.0222 | 48.4525
4.5 | 0.8328 | 0.01715 | -0.019 | 48.5598
5 | 0.8859 | 0.01829 | -0.0157 | 48.4363
5.5 | 0.9387 | 0.01958 | -0.0123 | 47.9418
6 | 0.9911 | 0.0211 | -0.0087 | 46.9716
6.5 | 1.0393 | 0.02293 | -0.0045 | 45.3249
7 | 1.0853 | 0.02451 | 0.0001 | 44.2799
7.5 | 1.1189 | 0.02668 | 0.0061 | 41.9378
8 | 1.1544 | 0.02882 | 0.0118 | 40.0555
8.5 | 1.1572 | 0.03188 | 0.0204 | 36.2986
9 | 1.1663 | 0.03417 | 0.0284 | 34.1323
9.5 | 1.1344 | 0.0399 | 0.035 | 28.4311
10 | 1.1096 | 0.04645 | 0.0376 | 23.8881
10.5 | 1.0918 | 0.05351 | 0.0376 | 20.4037
11 | 0.8903 | 0.08988 | 0.0118 | 9.9054
11.5 | 0.884 | 0.09879 | 0.0085 | 8.9483
12 | 0.8265 | 0.11767 | -0.0021 | 7.0239
12.5 | 0.8401 | 0.12379 | -0.0037 | 6.7865
13 | 0.8162 | 0.13821 | -0.0114 | 5.9055
13.5 | 0.831 | 0.14475 | -0.0136 | 5.7409
14 | 0.8237 | 0.15696 | -0.0201 | 5.2478

## 25. Re 500k Mach 0.00 (1)
BIGFOIL.COM POLAR EXPORT
vr12
BOEING-VERTOL VR-12 |  |  |  | Cl Max: | 1.296 | at alpha= | 12 | deg
JavaFoil+Calcfoil stall+Eppler ext transition |  |  |  | L/D Max: | 63.009 | at alpha= | 6 | deg
Re: | 500000 |  |  | Cd Min: | 0.01115 | at alpha= | 1.5 | deg
Mach: | 0 |  |  | Cl=0 at alpha= | -0.69167 | deg
|  |  |  | @ Cl=0.1, Cd= | 0.012482
|  |  |  | @ Cl=0.4, Cd= | 0.011946
|  |  |  | @ Cl=0.6, Cd= | 0.013141
alpha (deg) | Cl | Cd | Cm | Cl/Cd
-15 | -0.484 | 0.15134 | 0.007 | -3.197
-14.5 | -0.501 | 0.14235 | 0.006 | -3.519
-14 | -0.518 | 0.13223 | 0.007 | -3.916
-13.5 | -0.534 | 0.12449 | 0.006 | -4.287
-13 | -0.549 | 0.1143 | 0.007 | -4.801
-12.5 | -0.562 | 0.1106 | 0.006 | -5.084
-12 | -0.574 | 0.102 | 0.006 | -5.63
-11.5 | -0.584 | 0.0973 | 0.006 | -6.002
-11 | -0.591 | 0.08968 | 0.006 | -6.595
-10.5 | -0.596 | 0.08458 | 0.006 | -7.044
-10 | -0.597 | 0.07911 | 0.006 | -7.547
-9.5 | -0.595 | 0.07417 | 0.006 | -8.017
-9 | -0.588 | 0.06808 | 0.007 | -8.643
-8.5 | -0.578 | 0.06327 | 0.006 | -9.135
-8 | -0.563 | 0.05919 | 0.006 | -9.518
-7.5 | -0.544 | 0.05644 | 0.006 | -9.644
-7 | -0.521 | 0.05267 | 0.006 | -9.897
-6.5 | -0.494 | 0.04942 | 0.006 | -10.004
-6 | -0.464 | 0.0463 | 0.006 | -10.018
-5.5 | -0.429 | 0.04345 | 0.006 | -9.877
-5 | -0.392 | 0.04125 | 0.005 | -9.493
-4.5 | -0.352 | 0.03923 | 0.005 | -8.964
-4 | -0.309 | 0.03739 | 0.005 | -8.277
-3.5 | -0.266 | 0.03574 | 0.005 | -7.437
-3 | -0.22 | 0.03459 | 0.005 | -6.349
-2.5 | -0.173 | 0.03346 | 0.005 | -5.169
-2 | -0.126 | 0.0326 | 0.004 | -3.854
-1.5 | -0.097 | 0.01294 | 0.009 | -7.48
-1 | -0.037 | 0.01278 | 0.009 | -2.895
-0.5 | 0.023 | 0.01262 | 0.009 | 1.824
0 | 0.083 | 0.01251 | 0.008 | 6.654
0.5 | 0.143 | 0.01241 | 0.008 | 11.563
1 | 0.204 | 0.01231 | 0.007 | 16.54
1.5 | 0.264 | 0.01115 | 0.007 | 23.631
2 | 0.323 | 0.0116 | 0.006 | 27.879
2.5 | 0.383 | 0.01185 | 0.006 | 32.357
3 | 0.443 | 0.01219 | 0.005 | 36.331
3.5 | 0.502 | 0.01254 | 0.005 | 40.078
4 | 0.562 | 0.01289 | 0.004 | 43.576
4.5 | 0.621 | 0.01328 | 0.004 | 46.777
5 | 0.68 | 0.01372 | 0.003 | 49.573
5.5 | 0.739 | 0.0142 | 0.003 | 51.997
6 | 0.791 | 0.01255 | 0.002 | 63.009
6.5 | 0.846 | 0.01519 | 0.002 | 55.676
7 | 0.901 | 0.0157 | 0.001 | 57.409
7.5 | 0.956 | 0.0162 | 0.001 | 59.015
8 | 1.01 | 0.01674 | 0 | 60.356
8.5 | 1.062 | 0.01733 | 0 | 61.305
9 | 1.109 | 0.01924 | -0.001 | 57.663
9.5 | 1.156 | 0.02012 | -0.002 | 57.46
10 | 1.2 | 0.0211 | -0.002 | 56.878
10.5 | 1.241 | 0.02231 | -0.003 | 55.627
11 | 1.279 | 0.02365 | -0.003 | 54.083
11.5 | 1.283 | 0.03115 | -0.004 | 41.18
12 | 1.296 | 0.03514 | -0.004 | 36.868
12.5 | 1.289 | 0.04277 | -0.005 | 30.143
13 | 1.267 | 0.05502 | -0.005 | 23.023
13.5 | 1.249 | 0.06717 | -0.005 | 18.592
14 | 1.237 | 0.07694 | -0.005 | 16.081
14.5 | 1.227 | 0.08469 | -0.006 | 14.49
15 | 1.214 | 0.09244 | -0.006 | 13.134
15.5 | 1.196 | 0.10061 | -0.006 | 11.892
16 | 1.176 | 0.10825 | -0.007 | 10.864
16.5 | 1.152 | 0.11594 | -0.007 | 9.938
17 | 1.124 | 0.1246 | -0.008 | 9.023

## 26. Re 500k Mach 0.00 (2)
BIGFOIL.COM POLAR EXPORT
vr12
BOEING-VERTOL VR-12 |  |  |  | Cl Max: | 1.4862 | at alpha= | 15.5 | deg
XFOIL ncrit=9 |  |  |  | L/D Max: | 72.984 | at alpha= | 8 | deg
Re: | 500000 |  |  | Cd Min: | 0.25108 | at alpha= | -20 | deg
Mach: | 0 |  |  | Cl=0 at alpha= | -1.3495 | deg
|  |  |  | @ Cl=0.1, Cd= | 0.0068886
|  |  |  | @ Cl=0.4, Cd= | 0.0078049
|  |  |  | @ Cl=0.6, Cd= | 0.010001
alpha (deg) | Cl | Cd | Cm | Cl/Cd
-20 | -0.7702 | 0.25108 | 0.0758 | -3.0675
-19.5 | -0.7524 | 0.24506 | 0.0716 | -3.0703
-19 | -0.7345 | 0.23887 | 0.0675 | -3.0749
-18.5 | -0.7167 | 0.23249 | 0.0634 | -3.0827
-18 | -0.699 | 0.22585 | 0.0592 | -3.095
-17.5 | -0.6818 | 0.21856 | 0.0541 | -3.1195
-17 | -0.6684 | 0.21142 | 0.0483 | -3.1615
-16.5 | -0.6498 | 0.20438 | 0.0463 | -3.1794
-16 | -0.6328 | 0.19825 | 0.0434 | -3.1919
-15.5 | -0.6165 | 0.19176 | 0.0399 | -3.215
-15 | -0.6011 | 0.18485 | 0.0363 | -3.2518
-14.5 | -0.5896 | 0.17654 | 0.0308 | -3.3398
-14 | -0.5836 | 0.1683 | 0.0248 | -3.4676
-13.5 | -0.564 | 0.16154 | 0.0246 | -3.4914
-13 | -0.5499 | 0.15517 | 0.0222 | -3.5439
-12.5 | -0.538 | 0.14804 | 0.0191 | -3.6342
-12 | -0.5281 | 0.14039 | 0.0157 | -3.7617
-11.5 | -0.5269 | 0.13027 | 0.0089 | -4.0447
-11 | -0.5248 | 0.12007 | 0.0029 | -4.3708
-10.5 | -0.5211 | 0.11123 | -0.0001 | -4.6849
-10 | -0.5102 | 0.10483 | -0.0019 | -4.8669
-9.5 | -0.5025 | 0.09742 | -0.0056 | -5.1581
-9 | -0.4999 | 0.08848 | -0.0116 | -5.6499
-8.5 | -0.5068 | 0.07662 | -0.0241 | -6.6145
-8 | -0.531 | 0.05867 | -0.0355 | -9.0506
-7.5 | -0.5268 | 0.04245 | -0.0386 | -12.4099
-7 | -0.5415 | 0.02562 | -0.0297 | -21.1358
-6.5 | -0.4998 | 0.02561 | -0.0276 | -19.5158
-6 | -0.4658 | 0.02119 | -0.0227 | -21.9821
-5.5 | -0.4221 | 0.01966 | -0.0206 | -21.47
-5 | -0.3754 | 0.01758 | -0.018 | -21.3538
-4.5 | -0.3247 | 0.01626 | -0.0171 | -19.9692
-4 | -0.2723 | 0.01513 | -0.0157 | -17.9974
-3.5 | -0.2227 | 0.01328 | -0.0141 | -16.7696
-3 | -0.1717 | 0.01234 | -0.0126 | -13.9141
-2.5 | -0.1194 | 0.01163 | -0.0113 | -10.2666
-2 | -0.0695 | 0.01055 | -0.0097 | -6.5877
-1.5 | -0.0161 | 0.01008 | -0.0087 | -1.5972
-1 | 0.0374 | 0.00955 | -0.0078 | 3.9162
-0.5 | 0.0705 | 0.00696 | -0.0038 | 10.1293
0 | 0.1697 | 0.00672 | -0.0114 | 25.253
0.5 | 0.3051 | 0.00737 | -0.0276 | 41.3976
1 | 0.3587 | 0.00738 | -0.0272 | 48.6043
1.5 | 0.4141 | 0.00795 | -0.0275 | 52.0881
2 | 0.4686 | 0.00889 | -0.0281 | 52.7109
2.5 | 0.5211 | 0.00941 | -0.028 | 55.3773
3 | 0.5729 | 0.0098 | -0.0275 | 58.4592
3.5 | 0.624 | 0.01018 | -0.0269 | 61.2967
4 | 0.6744 | 0.01053 | -0.0261 | 64.0456
4.5 | 0.7237 | 0.01094 | -0.0251 | 66.1517
5 | 0.7726 | 0.01133 | -0.024 | 68.1906
5.5 | 0.821 | 0.01173 | -0.0227 | 69.9915
6 | 0.8684 | 0.01222 | -0.0214 | 71.0638
6.5 | 0.9146 | 0.0128 | -0.0199 | 71.4531
7 | 0.9614 | 0.01326 | -0.0184 | 72.5038
7.5 | 1.0056 | 0.01397 | -0.0166 | 71.9828
8 | 1.0517 | 0.01441 | -0.015 | 72.984
8.5 | 1.0955 | 0.01505 | -0.0132 | 72.7907
9 | 1.1377 | 0.01582 | -0.0111 | 71.9153
9.5 | 1.1814 | 0.01631 | -0.0093 | 72.4341
10 | 1.2213 | 0.0171 | -0.007 | 71.4211
10.5 | 1.2633 | 0.01761 | -0.0051 | 71.7376
11 | 1.3008 | 0.01842 | -0.0025 | 70.6189
11.5 | 1.3375 | 0.01915 | 0.0001 | 69.8433
12 | 1.3726 | 0.01995 | 0.0029 | 68.802
12.5 | 1.3986 | 0.02101 | 0.007 | 66.5683
13 | 1.4226 | 0.02237 | 0.0108 | 63.5941
13.5 | 1.4428 | 0.02423 | 0.0144 | 59.546
14 | 1.4605 | 0.02647 | 0.0176 | 55.1757
14.5 | 1.4743 | 0.02919 | 0.0205 | 50.507
15 | 1.4726 | 0.03344 | 0.0232 | 44.0371
15.5 | 1.4862 | 0.03674 | 0.0245 | 40.4518
16 | 1.4794 | 0.04234 | 0.0252 | 34.941
16.5 | 1.4727 | 0.04852 | 0.0247 | 30.3524
17 | 1.4608 | 0.05611 | 0.0227 | 26.0346
17.5 | 1.4316 | 0.06724 | 0.0181 | 21.2909
18 | 1.3861 | 0.08197 | 0.0112 | 16.9098
18.5 | 1.3346 | 0.09795 | 0.0037 | 13.6253
19 | 1.2909 | 0.11254 | -0.0031 | 11.4706
19.5 | 1.2596 | 0.12564 | -0.0096 | 10.0255
20 | 1.2345 | 0.138 | -0.016 | 8.9457

## 27. Re 500k Mach 0.10 (1)
BIGFOIL.COM POLAR EXPORT
vr12
BOEING-VERTOL VR-12 |  |  |  | Cl Max: | 1.292 | at alpha= | 12 | deg
JavaFoil+Calcfoil stall+Eppler ext transition |  |  |  | L/D Max: | 61.103 | at alpha= | 8.5 | deg
Re: | 500000 |  |  | Cd Min: | 0.01117 | at alpha= | 1.5 | deg
Mach: | 0.1 |  |  | Cl=0 at alpha= | -0.69167 | deg
|  |  |  | @ Cl=0.1, Cd= | 0.012485
|  |  |  | @ Cl=0.4, Cd= | 0.012
|  |  |  | @ Cl=0.6, Cd= | 0.013181
alpha (deg) | Cl | Cd | Cm | Cl/Cd
-14.5 | -0.459 | 0.14531 | 0.006 | -3.156
-14 | -0.478 | 0.13616 | 0.006 | -3.511
-13.5 | -0.497 | 0.12668 | 0.006 | -3.925
-13 | -0.516 | 0.11733 | 0.007 | -4.394
-12.5 | -0.532 | 0.11256 | 0.006 | -4.729
-12 | -0.548 | 0.10672 | 0.006 | -5.13
-11.5 | -0.561 | 0.09838 | 0.006 | -5.699
-11 | -0.571 | 0.09161 | 0.006 | -6.237
-10.5 | -0.579 | 0.08509 | 0.006 | -6.803
-10 | -0.583 | 0.07997 | 0.006 | -7.293
-9.5 | -0.584 | 0.07466 | 0.006 | -7.816
-9 | -0.58 | 0.06833 | 0.006 | -8.488
-8.5 | -0.572 | 0.06447 | 0.006 | -8.869
-8 | -0.559 | 0.06001 | 0.006 | -9.318
-7.5 | -0.542 | 0.05714 | 0.006 | -9.479
-7 | -0.52 | 0.0531 | 0.006 | -9.791
-6.5 | -0.494 | 0.04961 | 0.006 | -9.957
-6 | -0.464 | 0.04667 | 0.006 | -9.946
-5.5 | -0.43 | 0.04367 | 0.006 | -9.843
-5 | -0.393 | 0.04133 | 0.005 | -9.501
-4.5 | -0.353 | 0.0392 | 0.005 | -9.002
-4 | -0.311 | 0.0374 | 0.005 | -8.309
-3.5 | -0.267 | 0.03582 | 0.005 | -7.45
-3 | -0.221 | 0.03461 | 0.005 | -6.375
-2.5 | -0.174 | 0.0335 | 0.005 | -5.188
-2 | -0.126 | 0.03263 | 0.005 | -3.869
-1.5 | -0.097 | 0.01295 | 0.01 | -7.509
-1 | -0.037 | 0.01279 | 0.009 | -2.907
-0.5 | 0.023 | 0.01264 | 0.009 | 1.83
0 | 0.084 | 0.01252 | 0.008 | 6.68
0.5 | 0.144 | 0.01239 | 0.008 | 11.632
1 | 0.205 | 0.01233 | 0.007 | 16.59
1.5 | 0.265 | 0.01117 | 0.007 | 23.711
2 | 0.325 | 0.01162 | 0.006 | 27.988
2.5 | 0.385 | 0.01191 | 0.006 | 32.346
3 | 0.445 | 0.01227 | 0.005 | 36.277
3.5 | 0.505 | 0.01261 | 0.005 | 40.037
4 | 0.565 | 0.01292 | 0.004 | 43.714
4.5 | 0.624 | 0.01336 | 0.004 | 46.711
5 | 0.683 | 0.01381 | 0.003 | 49.475
5.5 | 0.742 | 0.01426 | 0.003 | 52.058
6 | 0.794 | 0.01478 | 0.002 | 53.698
6.5 | 0.85 | 0.01527 | 0.002 | 55.671
7 | 0.905 | 0.01578 | 0.001 | 57.385
7.5 | 0.96 | 0.01629 | 0.001 | 58.962
8 | 1.014 | 0.01685 | 0 | 60.211
8.5 | 1.067 | 0.01746 | 0 | 61.103
9 | 1.113 | 0.01941 | -0.001 | 57.375
9.5 | 1.16 | 0.02031 | -0.002 | 57.112
10 | 1.204 | 0.02132 | -0.002 | 56.458
10.5 | 1.244 | 0.02259 | -0.003 | 55.089
11 | 1.26 | 0.02853 | -0.003 | 44.167
11.5 | 1.283 | 0.03197 | -0.004 | 40.123
12 | 1.292 | 0.03646 | -0.004 | 35.449
12.5 | 1.28 | 0.04545 | -0.005 | 28.163
13 | 1.257 | 0.05807 | -0.005 | 21.644
13.5 | 1.238 | 0.07052 | -0.005 | 17.551
14 | 1.227 | 0.07954 | -0.005 | 15.422
14.5 | 1.215 | 0.08668 | -0.006 | 14.021
15 | 1.199 | 0.09477 | -0.006 | 12.648
15.5 | 1.178 | 0.10284 | -0.006 | 11.451
16 | 1.153 | 0.11088 | -0.007 | 10.401
16.5 | 1.125 | 0.11886 | -0.007 | 9.464
17 | 1.092 | 0.12793 | -0.007 | 8.537

## 28. Re 500k Mach 0.10 (2)
BIGFOIL.COM POLAR EXPORT
vr12
BOEING-VERTOL VR-12 |  |  |  | Cl Max: | 1.4773 | at alpha= | 15.5 | deg
XFOIL ncrit=9 |  |  |  | L/D Max: | 72.6873 | at alpha= | 8 | deg
Re: | 500000 |  |  | Cd Min: | 0.25191 | at alpha= | -20 | deg
Mach: | 0.1 |  |  | Cl=0 at alpha= | -1.3538 | deg
|  |  |  | @ Cl=0.1, Cd= | 0.0071322
|  |  |  | @ Cl=0.4, Cd= | 0.0078634
|  |  |  | @ Cl=0.6, Cd= | 0.010029
alpha (deg) | Cl | Cd | Cm | Cl/Cd
-20 | -0.7724 | 0.25191 | 0.0763 | -3.0662
-19.5 | -0.7543 | 0.24583 | 0.0721 | -3.0684
-19 | -0.7363 | 0.23959 | 0.0679 | -3.0732
-18.5 | -0.7183 | 0.23315 | 0.0638 | -3.0808
-18 | -0.7003 | 0.22645 | 0.0596 | -3.0925
-17.5 | -0.6831 | 0.21914 | 0.0543 | -3.1172
-17 | -0.6694 | 0.21203 | 0.0485 | -3.1571
-16.5 | -0.6504 | 0.20501 | 0.0467 | -3.1725
-16 | -0.6332 | 0.19883 | 0.0436 | -3.1846
-15.5 | -0.6168 | 0.19229 | 0.0401 | -3.2077
-15 | -0.6011 | 0.18533 | 0.0365 | -3.2434
-14.5 | -0.5896 | 0.177 | 0.0308 | -3.3311
-13.5 | -0.5628 | 0.16214 | 0.0248 | -3.4711
-13 | -0.5486 | 0.15571 | 0.0223 | -3.5232
-12.5 | -0.5365 | 0.14854 | 0.0192 | -3.6118
-12 | -0.5264 | 0.14084 | 0.0157 | -3.7376
-11.5 | -0.5255 | 0.13063 | 0.0087 | -4.0228
-11 | -0.5224 | 0.12069 | 0.0029 | -4.3284
-10.5 | -0.517 | 0.11233 | 0.0005 | -4.6025
-10 | -0.5057 | 0.10588 | -0.0014 | -4.7762
-9.5 | -0.498 | 0.09838 | -0.0051 | -5.062
-9 | -0.495 | 0.08946 | -0.011 | -5.5332
-8.5 | -0.5001 | 0.07784 | -0.0226 | -6.4247
-8 | -0.5253 | 0.05987 | -0.0358 | -8.774
-7.5 | -0.5254 | 0.04324 | -0.0394 | -12.1508
-7 | -0.5323 | 0.02873 | -0.032 | -18.5277
-6.5 | -0.499 | 0.02673 | -0.0286 | -18.6682
-6 | -0.4668 | 0.02188 | -0.0237 | -21.3346
-5.5 | -0.4239 | 0.0199 | -0.0211 | -21.3015
-5 | -0.3765 | 0.01865 | -0.0185 | -20.1877
-4.5 | -0.3265 | 0.01644 | -0.0174 | -19.8601
-4 | -0.2737 | 0.01518 | -0.016 | -18.0303
-3.5 | -0.2235 | 0.01338 | -0.0144 | -16.704
-3 | -0.1722 | 0.0124 | -0.0128 | -13.8871
-2.5 | -0.1195 | 0.0117 | -0.0115 | -10.2137
-2 | -0.0694 | 0.01059 | -0.0099 | -6.5534
-1.5 | -0.0157 | 0.0101 | -0.0089 | -1.5545
-1 | 0.038 | 0.00957 | -0.008 | 3.9707
-0.5 | 0.0731 | 0.0071 | -0.0043 | 10.2958
0.5 | 0.3067 | 0.00738 | -0.0276 | 41.5583
1 | 0.3616 | 0.00741 | -0.0275 | 48.7989
1.5 | 0.4175 | 0.00807 | -0.0279 | 51.7348
2 | 0.472 | 0.00897 | -0.0284 | 52.6198
2.5 | 0.5247 | 0.00949 | -0.0282 | 55.2898
3 | 0.5767 | 0.00987 | -0.0277 | 58.4296
3.5 | 0.6281 | 0.01022 | -0.027 | 61.4579
4 | 0.6788 | 0.01058 | -0.0262 | 64.1588
4.5 | 0.7284 | 0.01098 | -0.0251 | 66.3388
5 | 0.777 | 0.01146 | -0.0239 | 67.801
5.5 | 0.8259 | 0.01182 | -0.0227 | 69.8731
6 | 0.8737 | 0.0123 | -0.0213 | 71.0325
6.5 | 0.9196 | 0.01294 | -0.0196 | 71.0665
7 | 0.9671 | 0.01337 | -0.0181 | 72.3336
7.5 | 1.0114 | 0.01408 | -0.0162 | 71.8324
8 | 1.0576 | 0.01455 | -0.0146 | 72.6873
8.5 | 1.101 | 0.01525 | -0.0125 | 72.1967
9 | 1.144 | 0.01597 | -0.0104 | 71.6343
9.5 | 1.1874 | 0.01651 | -0.0084 | 71.92
10 | 1.2279 | 0.01727 | -0.0061 | 71.1002
10.5 | 1.269 | 0.01786 | -0.0038 | 71.0526
11 | 1.3071 | 0.01863 | -0.0012 | 70.161
11.5 | 1.3406 | 0.01956 | 0.002 | 68.5378
12 | 1.3747 | 0.02032 | 0.0051 | 67.6526
12.5 | 1.4005 | 0.02143 | 0.0093 | 65.3523
13 | 1.4246 | 0.02293 | 0.013 | 62.1282
13.5 | 1.4445 | 0.02492 | 0.0166 | 57.9655
14 | 1.4556 | 0.02775 | 0.0201 | 52.4541
14.5 | 1.4708 | 0.03053 | 0.0226 | 48.1756
15 | 1.4701 | 0.03491 | 0.025 | 42.1111
15.5 | 1.4773 | 0.03899 | 0.0261 | 37.8892
16 | 1.4624 | 0.04578 | 0.0261 | 31.9441
16.5 | 1.4544 | 0.05262 | 0.0248 | 27.6397
17 | 1.4357 | 0.06179 | 0.0215 | 23.2352
17.5 | 1.3996 | 0.07463 | 0.0156 | 18.7539
18 | 1.3515 | 0.08996 | 0.0084 | 15.0233
18.5 | 1.3031 | 0.10539 | 0.0011 | 12.3646
19 | 1.2651 | 0.11909 | -0.0055 | 10.6231
19.5 | 1.2378 | 0.13162 | -0.0118 | 9.4043
20 | 1.2151 | 0.14378 | -0.0184 | 8.4511

## 29. Re 500k Mach 0.25 (1)
BIGFOIL.COM POLAR EXPORT
vr12
BOEING-VERTOL VR-12 |  |  |  | Cl Max: | 1.269 | at alpha= | 11.5 | deg
JavaFoil+Calcfoil stall+Eppler ext transition |  |  |  | L/D Max: | 60.181 | at alpha= | 8.5 | deg
Re: | 500000 |  |  | Cd Min: | 0.01134 | at alpha= | 1.5 | deg
Mach: | 0.25 |  |  | Cl=0 at alpha= | -0.69355 | deg
|  |  |  | @ Cl=0.1, Cd= | 0.012547
|  |  |  | @ Cl=0.4, Cd= | 0.012076
|  |  |  | @ Cl=0.6, Cd= | 0.013327
alpha (deg) | Cl | Cd | Cm | Cl/Cd
-13 | -0.178 | 0.13977 | 0.007 | -1.272
-12.5 | -0.244 | 0.12754 | 0.007 | -1.914
-12 | -0.299 | 0.12206 | 0.006 | -2.447
-11.5 | -0.347 | 0.11571 | 0.006 | -3
-11 | -0.39 | 0.10551 | 0.006 | -3.7
-10.5 | -0.428 | 0.09705 | 0.006 | -4.415
-10 | -0.46 | 0.08895 | 0.006 | -5.177
-9.5 | -0.486 | 0.08252 | 0.006 | -5.894
-9 | -0.505 | 0.07454 | 0.006 | -6.778
-8.5 | -0.517 | 0.07015 | 0.006 | -7.367
-8 | -0.521 | 0.06382 | 0.006 | -8.157
-7.5 | -0.516 | 0.06081 | 0.006 | -8.491
-7 | -0.505 | 0.05625 | 0.006 | -8.982
-6.5 | -0.487 | 0.05186 | 0.006 | -9.395
-6 | -0.463 | 0.04831 | 0.006 | -9.58
-5.5 | -0.433 | 0.04453 | 0.006 | -9.718
-5 | -0.398 | 0.0422 | 0.006 | -9.433
-4.5 | -0.359 | 0.03973 | 0.005 | -9.042
-4 | -0.317 | 0.03788 | 0.005 | -8.376
-3.5 | -0.273 | 0.03614 | 0.005 | -7.553
-3 | -0.227 | 0.03432 | 0.006 | -6.612
-2.5 | -0.178 | 0.03364 | 0.005 | -5.3
-2 | -0.13 | 0.03271 | 0.005 | -3.961
-1.5 | -0.08 | 0.03197 | 0.004 | -2.513
-1 | -0.038 | 0.0129 | 0.009 | -2.961
-0.5 | 0.024 | 0.01272 | 0.009 | 1.868
0 | 0.086 | 0.01257 | 0.008 | 6.837
0.5 | 0.148 | 0.01247 | 0.008 | 11.883
1 | 0.21 | 0.01241 | 0.008 | 16.933
1.5 | 0.272 | 0.01134 | 0.007 | 24.004
2 | 0.334 | 0.0118 | 0.007 | 28.312
2.5 | 0.396 | 0.01205 | 0.006 | 32.84
3 | 0.457 | 0.01245 | 0.006 | 36.728
3.5 | 0.519 | 0.01282 | 0.005 | 40.457
4 | 0.58 | 0.01317 | 0.005 | 44.018
4.5 | 0.641 | 0.01365 | 0.004 | 46.931
5 | 0.702 | 0.01415 | 0.003 | 49.59
5.5 | 0.755 | 0.01467 | 0.003 | 51.469
6 | 0.813 | 0.01517 | 0.002 | 53.626
6.5 | 0.871 | 0.0157 | 0.002 | 55.44
7 | 0.927 | 0.01625 | 0.001 | 57.073
7.5 | 0.983 | 0.01683 | 0.001 | 58.414
8 | 1.038 | 0.01745 | 0 | 59.451
8.5 | 1.09 | 0.01811 | 0 | 60.181
9 | 1.135 | 0.02041 | -0.001 | 55.598
9.5 | 1.18 | 0.0215 | -0.002 | 54.863
10 | 1.222 | 0.02275 | -0.002 | 53.705
10.5 | 1.259 | 0.02425 | -0.003 | 51.922
11 | 1.262 | 0.03263 | -0.003 | 38.671
11.5 | 1.269 | 0.03879 | -0.004 | 32.71
12 | 1.239 | 0.05201 | -0.004 | 23.817
12.5 | 1.218 | 0.06383 | -0.004 | 19.083
13 | 1.198 | 0.07484 | -0.005 | 16.012
13.5 | 1.18 | 0.08309 | -0.005 | 14.196
14 | 1.153 | 0.09152 | -0.005 | 12.596
14.5 | 1.118 | 0.09991 | -0.006 | 11.188
15 | 1.073 | 0.10892 | -0.006 | 9.856
15.5 | 1.02 | 0.11855 | -0.006 | 8.606
16 | 0.959 | 0.12823 | -0.007 | 7.482
16.5 | 0.891 | 0.13964 | -0.007 | 6.38

## 30. Re 500k Mach 0.25 (2)
BIGFOIL.COM POLAR EXPORT
vr12
BOEING-VERTOL VR-12 |  |  |  | Cl Max: | 1.4412 | at alpha= | 14 | deg
XFOIL ncrit=9 |  |  |  | L/D Max: | 70.9041 | at alpha= | 7.5 | deg
Re: | 500000 |  |  | Cd Min: | 0.25658 | at alpha= | -20 | deg
Mach: | 0.25 |  |  | Cl=0 at alpha= | -1.3732 | deg
|  |  |  | @ Cl=0.1, Cd= | 0.007743
|  |  |  | @ Cl=0.4, Cd= | 0.0080793
|  |  |  | @ Cl=0.6, Cd= | 0.010176
alpha (deg) | Cl | Cd | Cm | Cl/Cd
-20 | -0.785 | 0.25658 | 0.0791 | -3.0595
-19.5 | -0.7659 | 0.25018 | 0.0747 | -3.0614
-19 | -0.7468 | 0.24363 | 0.0703 | -3.0653
-18.5 | -0.7277 | 0.23689 | 0.0659 | -3.0719
-18 | -0.7084 | 0.22976 | 0.0612 | -3.0832
-17.5 | -0.6907 | 0.22251 | 0.0555 | -3.1041
-17 | -0.6743 | 0.21522 | 0.0505 | -3.1331
-16.5 | -0.6546 | 0.20846 | 0.0485 | -3.1402
-16 | -0.6365 | 0.202 | 0.045 | -3.151
-15.5 | -0.6188 | 0.19517 | 0.0413 | -3.1706
-15 | -0.6019 | 0.1879 | 0.0373 | -3.2033
-14.5 | -0.5903 | 0.17959 | 0.0309 | -3.2869
-14 | -0.5768 | 0.17158 | 0.027 | -3.3617
-13.5 | -0.5577 | 0.16517 | 0.0259 | -3.3765
-13 | -0.5427 | 0.15842 | 0.0229 | -3.4257
-12.5 | -0.5297 | 0.15105 | 0.0195 | -3.5068
-12 | -0.5198 | 0.14264 | 0.0148 | -3.6441
-11.5 | -0.5173 | 0.13299 | 0.008 | -3.8898
-11 | -0.5107 | 0.12384 | 0.0037 | -4.1239
-10.5 | -0.4966 | 0.11741 | 0.0032 | -4.2296
-10 | -0.4858 | 0.1103 | 0.0004 | -4.4044
-9.5 | -0.478 | 0.1024 | -0.0036 | -4.668
-9 | -0.4747 | 0.09297 | -0.0099 | -5.1059
-8.5 | -0.4824 | 0.07793 | -0.0265 | -6.1902
-8 | -0.4942 | 0.06522 | -0.0372 | -7.5774
-7.5 | -0.4863 | 0.05345 | -0.0428 | -9.0982
-7 | -0.4955 | 0.04091 | -0.0399 | -12.112
-6.5 | -0.4679 | 0.03942 | -0.0367 | -11.8696
-6 | -0.4568 | 0.03011 | -0.0306 | -15.171
-5.5 | -0.4325 | 0.0215 | -0.0238 | -20.1163
-5 | -0.3849 | 0.02016 | -0.0217 | -19.0923
-4.5 | -0.3364 | 0.01733 | -0.0191 | -19.4114
-4 | -0.2816 | 0.01585 | -0.0178 | -17.7666
-3.5 | -0.2285 | 0.01399 | -0.016 | -16.3331
-3 | -0.1753 | 0.01278 | -0.0143 | -13.7167
-2.5 | -0.1209 | 0.01194 | -0.0128 | -10.1256
-2 | -0.0689 | 0.0108 | -0.011 | -6.3796
-1.5 | -0.014 | 0.01024 | -0.0098 | -1.3672
-1 | 0.0412 | 0.00969 | -0.0087 | 4.2518
-0.5 | 0.0863 | 0.00795 | -0.0064 | 10.8553
0 | 0.171 | 0.00667 | -0.0108 | 25.6372
0.5 | 0.3075 | 0.00748 | -0.0262 | 41.1096
1 | 0.3779 | 0.00769 | -0.0289 | 49.1417
1.5 | 0.4358 | 0.00871 | -0.0297 | 50.0344
2 | 0.4907 | 0.00939 | -0.0298 | 52.2577
2.5 | 0.5445 | 0.0098 | -0.0293 | 55.5612
3 | 0.5978 | 0.01016 | -0.0286 | 58.8386
3.5 | 0.6505 | 0.01055 | -0.0277 | 61.6588
4 | 0.7023 | 0.01094 | -0.0266 | 64.1956
4.5 | 0.7534 | 0.01134 | -0.0252 | 66.4374
5 | 0.8036 | 0.01179 | -0.0237 | 68.1595
5.5 | 0.8526 | 0.01235 | -0.022 | 69.0364
6 | 0.9013 | 0.01287 | -0.0202 | 70.0311
6.5 | 0.9495 | 0.01343 | -0.0183 | 70.6999
7 | 0.9961 | 0.01411 | -0.0161 | 70.5953
7.5 | 1.043 | 0.01471 | -0.0138 | 70.9041
8 | 1.0886 | 0.01539 | -0.0114 | 70.7342
8.5 | 1.132 | 0.01627 | -0.0086 | 69.5759
9 | 1.1766 | 0.01693 | -0.006 | 69.4979
9.5 | 1.2169 | 0.01782 | -0.0029 | 68.2884
10 | 1.2596 | 0.01839 | 0.0001 | 68.4937
10.5 | 1.2964 | 0.01931 | 0.0037 | 67.1362
11 | 1.3271 | 0.0203 | 0.0083 | 65.3744
11.5 | 1.3574 | 0.02121 | 0.0128 | 63.9981
12 | 1.385 | 0.02261 | 0.017 | 61.2561
12.5 | 1.4092 | 0.02448 | 0.0209 | 57.5654
13 | 1.4272 | 0.02702 | 0.0246 | 52.8201
14 | 1.4412 | 0.03468 | 0.0303 | 41.5571
14.5 | 1.4267 | 0.04113 | 0.0314 | 34.6876
15 | 1.4205 | 0.04759 | 0.031 | 29.8487
15.5 | 1.4006 | 0.05653 | 0.0283 | 24.7762
16 | 1.3649 | 0.06886 | 0.0228 | 19.8214
16.5 | 1.3191 | 0.08327 | 0.0158 | 15.8412
17 | 1.2762 | 0.09729 | 0.0092 | 13.1175
17.5 | 1.2392 | 0.11081 | 0.0026 | 11.1831
18 | 1.206 | 0.12414 | -0.0042 | 9.7148
18.5 | 1.1781 | 0.13709 | -0.0112 | 8.5936
19 | 1.1592 | 0.14879 | -0.0177 | 7.7908

## 31. Re 500k Mach 0.50 (1)
BIGFOIL.COM POLAR EXPORT
vr12
BOEING-VERTOL VR-12 |  |  |  | Cl Max: | 1.192 | at alpha= | 9.5 | deg
JavaFoil+Calcfoil stall+Eppler ext transition |  |  |  | L/D Max: | 53.807 | at alpha= | 7 | deg
Re: | 500000 |  |  | Cd Min: | 0.01154 | at alpha= | 3 | deg
Mach: | 0.5 |  |  | Cl=0 at alpha= | -0.72131 | deg
|  |  |  | @ Cl=0.1, Cd= | 0.012961
|  |  |  | @ Cl=0.4, Cd= | 0.01273
|  |  |  | @ Cl=0.6, Cd= | 0.014214
alpha (deg) | Cl | Cd | Cm | Cl/Cd
-20 | -1.053 | 0.22674 | 0.012 | -4.643
-19.5 | -1.025 | 0.22593 | 0.012 | -4.537
-19 | -0.998 | 0.22213 | 0.011 | -4.493
-18.5 | -0.972 | 0.21424 | 0.011 | -4.536
-18 | -0.946 | 0.21101 | 0.011 | -4.482
-17.5 | -0.919 | 0.20659 | 0.011 | -4.451
-17 | -0.892 | 0.19594 | 0.011 | -4.551
-16.5 | -0.865 | 0.19098 | 0.01 | -4.528
-16 | -0.838 | 0.18403 | 0.01 | -4.555
-15.5 | -0.812 | 0.17992 | 0.01 | -4.512
-15 | -0.785 | 0.1716 | 0.01 | -4.576
-14.5 | -0.759 | 0.16773 | 0.01 | -4.523
-14 | -0.731 | 0.16164 | 0.01 | -4.519
-13.5 | -0.704 | 0.15731 | 0.009 | -4.474
-13 | -0.677 | 0.15487 | 0.009 | -4.371
-12.5 | -0.65 | 0.15145 | 0.009 | -4.292
-12 | -0.623 | 0.14817 | 0.009 | -4.205
-11.5 | -0.595 | 0.13864 | 0.009 | -4.292
-11 | -0.568 | 0.12889 | 0.008 | -4.407
-10.5 | -0.541 | 0.12213 | 0.008 | -4.429
-10 | -0.514 | 0.11901 | 0.008 | -4.317
-9.5 | -0.486 | 0.11436 | 0.008 | -4.25
-9 | -0.459 | 0.10746 | 0.008 | -4.269
-8.5 | -0.431 | 0.10276 | 0.007 | -4.198
-8 | -0.404 | 0.10142 | 0.007 | -3.984
-7.5 | -0.376 | 0.09945 | 0.007 | -3.783
-7 | -0.349 | 0.06676 | 0.007 | -5.226
-6.5 | -0.321 | 0.06439 | 0.006 | -4.989
-6 | -0.294 | 0.06454 | 0.006 | -4.548
-5.5 | -0.266 | 0.07747 | 0.005 | -3.431
-5 | -0.239 | 0.05236 | 0.006 | -4.555
-4.5 | -0.356 | 0.04632 | 0.006 | -7.681
-4 | -0.335 | 0.04106 | 0.006 | -8.157
-3.5 | -0.296 | 0.03801 | 0.006 | -7.792
-3 | -0.249 | 0.036 | 0.006 | -6.909
-2.5 | -0.197 | 0.03447 | 0.005 | -5.727
-2 | -0.144 | 0.03327 | 0.005 | -4.328
-1.5 | -0.089 | 0.03253 | 0.005 | -2.75
-1 | -0.034 | 0.03181 | 0.005 | -1.077
-0.5 | 0.027 | 0.01311 | 0.01 | 2.025
0 | 0.096 | 0.01297 | 0.009 | 7.405
0.5 | 0.166 | 0.01281 | 0.009 | 12.921
1 | 0.235 | 0.01515 | 0.008 | 15.494
1.5 | 0.304 | 0.01219 | 0.008 | 24.928
2 | 0.373 | 0.01253 | 0.007 | 29.754
2.5 | 0.442 | 0.01304 | 0.007 | 33.862
3 | 0.506 | 0.01154 | 0.006 | 43.879
3.5 | 0.573 | 0.01401 | 0.006 | 40.88
4 | 0.639 | 0.01451 | 0.005 | 44.052
4.5 | 0.705 | 0.0151 | 0.004 | 46.699
5 | 0.77 | 0.01573 | 0.004 | 48.946
5.5 | 0.834 | 0.01644 | 0.003 | 50.732
6 | 0.897 | 0.01719 | 0.003 | 52.163
6.5 | 0.957 | 0.01798 | 0.002 | 53.243
7 | 1.015 | 0.01886 | 0.001 | 53.807
7.5 | 1.07 | 0.0199 | 0.001 | 53.777
8 | 1.116 | 0.02322 | 0 | 48.063
8.5 | 1.156 | 0.02544 | 0 | 45.439
9 | 1.182 | 0.02855 | -0.001 | 41.416
9.5 | 1.192 | 0.03333 | -0.002 | 35.765
10 | 1.1 | 0.06444 | -0.002 | 17.068
10.5 | 1.072 | 0.07566 | -0.002 | 14.172
11 | 0.98 | 0.08892 | -0.003 | 11.025
11.5 | 0.686 | 0.11272 | -0.003 | 6.083
12 | 0.7 | 0.14277 | -0.002 | 4.904
12.5 | 0.728 | 0.14892 | -0.003 | 4.888
13 | 0.757 | 0.16421 | -0.003 | 4.612
13.5 | 0.784 | 0.16619 | -0.004 | 4.72
14 | 0.812 | 0.16909 | -0.004 | 4.8
14.5 | 0.841 | 0.17863 | -0.005 | 4.706

## 32. Re 500k Mach 0.50 (2)
BIGFOIL.COM POLAR EXPORT
vr12
BOEING-VERTOL VR-12 |  |  |  | Cl Max: | 1.3029 | at alpha= | 11 | deg
XFOIL ncrit=9 |  |  |  | L/D Max: | 64.5101 | at alpha= | 5.5 | deg
Re: | 500000 |  |  | Cd Min: | 0.28057 | at alpha= | -20 | deg
Mach: | 0.5 |  |  | Cl=0 at alpha= | -1.4746 | deg
|  |  |  | @ Cl=0.1, Cd= | 0.0099659
|  |  |  | @ Cl=0.4, Cd= | 0.0092854
|  |  |  | @ Cl=0.6, Cd= | 0.010887
alpha (deg) | Cl | Cd | Cm | Cl/Cd
-20 | -0.8502 | 0.28057 | 0.0921 | -3.0303
-19.5 | -0.8263 | 0.27241 | 0.0865 | -3.0333
-19 | -0.8022 | 0.2642 | 0.0806 | -3.0363
-18.5 | -0.7789 | 0.25616 | 0.0744 | -3.0407
-17.5 | -0.7322 | 0.23976 | 0.0652 | -3.0539
-17 | -0.709 | 0.23207 | 0.0606 | -3.0551
-16.5 | -0.6858 | 0.22425 | 0.0558 | -3.0582
-16 | -0.6627 | 0.21626 | 0.051 | -3.0644
-15.5 | -0.64 | 0.20788 | 0.0455 | -3.0787
-15 | -0.6208 | 0.19979 | 0.0388 | -3.1073
-14.5 | -0.5972 | 0.19145 | 0.0363 | -3.1194
-14 | -0.5755 | 0.18394 | 0.0326 | -3.1287
-13.5 | -0.5546 | 0.17624 | 0.0284 | -3.1468
-13 | -0.5362 | 0.16785 | 0.0226 | -3.1945
-12.5 | -0.5226 | 0.1597 | 0.0165 | -3.2724
-12 | -0.5019 | 0.15122 | 0.0141 | -3.319
-11.5 | -0.4829 | 0.14375 | 0.0116 | -3.3593
-11 | -0.4662 | 0.13611 | 0.0081 | -3.4252
-10.5 | -0.4513 | 0.12817 | 0.0042 | -3.5211
-10 | -0.443 | 0.11904 | -0.0028 | -3.7214
-9.5 | -0.4338 | 0.10976 | -0.0091 | -3.9523
-9 | -0.4189 | 0.10211 | -0.0107 | -4.1024
-8.5 | -0.4043 | 0.09468 | -0.0142 | -4.2702
-8 | -0.3926 | 0.0864 | -0.0199 | -4.544
-7.5 | -0.386 | 0.07393 | -0.0362 | -5.2212
-7 | -0.3882 | 0.06529 | -0.0418 | -5.9458
-6.5 | -0.3995 | 0.05911 | -0.0407 | -6.7586
-6 | -0.3988 | 0.05144 | -0.0416 | -7.7527
-5.5 | -0.3975 | 0.04109 | -0.0407 | -9.6739
-4.5 | -0.3464 | 0.02701 | -0.0326 | -12.8249
-4 | -0.3054 | 0.02081 | -0.0276 | -14.6756
-3.5 | -0.2505 | 0.01786 | -0.0239 | -14.0258
-3 | -0.19 | 0.01511 | -0.0211 | -12.5745
-2.5 | -0.1266 | 0.0134 | -0.0188 | -9.4478
-2 | -0.0632 | 0.01224 | -0.0166 | -5.1634
-1.5 | -0.0032 | 0.01098 | -0.0144 | -0.29144
-1 | 0.0598 | 0.01035 | -0.0127 | 5.7778
-0.5 | 0.1226 | 0.00975 | -0.011 | 12.5744
0 | 0.1542 | 0.00703 | -0.0044 | 21.9346
0.5 | 0.315 | 0.00814 | -0.0211 | 38.6978
1 | 0.4419 | 0.00985 | -0.0345 | 44.8629
1.5 | 0.513 | 0.0103 | -0.0358 | 49.8058
2 | 0.5724 | 0.01069 | -0.0345 | 53.5454
2.5 | 0.6312 | 0.01111 | -0.0329 | 56.8137
3 | 0.6895 | 0.01156 | -0.0311 | 59.6453
3.5 | 0.7464 | 0.0121 | -0.0288 | 61.686
4 | 0.8027 | 0.01264 | -0.0262 | 63.5047
4.5 | 0.857 | 0.0133 | -0.0231 | 64.4361
5 | 0.9082 | 0.01418 | -0.0194 | 64.048
5.5 | 0.9612 | 0.0149 | -0.0156 | 64.5101
6 | 1.0102 | 0.01586 | -0.0112 | 63.6948
6.5 | 1.0598 | 0.01686 | -0.0066 | 62.8588
7 | 1.1068 | 0.01783 | -0.0015 | 62.0752
7.5 | 1.1495 | 0.01914 | 0.0042 | 60.0575
8 | 1.1892 | 0.02036 | 0.0105 | 58.4086
8.5 | 1.2126 | 0.02189 | 0.0188 | 55.3952
9 | 1.2386 | 0.02361 | 0.0261 | 52.4608
9.5 | 1.2607 | 0.02581 | 0.0326 | 48.8454
10 | 1.285 | 0.02833 | 0.0378 | 45.3583
10.5 | 1.2968 | 0.0324 | 0.042 | 40.0247
11 | 1.3029 | 0.03737 | 0.0445 | 34.8649
11.5 | 1.2921 | 0.04457 | 0.0447 | 28.9904
12 | 1.2671 | 0.05428 | 0.0412 | 23.3438
12.5 | 1.2097 | 0.069 | 0.0327 | 17.5319
13 | 1.1278 | 0.08722 | 0.0216 | 12.9305
13.5 | 1.0045 | 0.11193 | 0.006 | 8.9744
14 | 1.0164 | 0.11861 | 0.0036 | 8.5693
14.5 | 0.9192 | 0.14401 | -0.0121 | 6.3829
15 | 0.9373 | 0.15013 | -0.0147 | 6.2433
15.5 | 0.9023 | 0.16801 | -0.0251 | 5.3705
16 | 0.9227 | 0.17395 | -0.0281 | 5.3044

## 33. Re 750k Mach 0.00 (1)
BIGFOIL.COM POLAR EXPORT
vr12
BOEING-VERTOL VR-12 |  |  |  | Cl Max: | 1.31 | at alpha= | 12.5 | deg
JavaFoil+Calcfoil stall+Eppler ext transition |  |  |  | L/D Max: | 66.928 | at alpha= | 8.5 | deg
Re: | 750000 |  |  | Cd Min: | 0.01029 | at alpha= | 1.5 | deg
Mach: | 0 |  |  | Cl=0 at alpha= | -0.69167 | deg
|  |  |  | @ Cl=0.1, Cd= | 0.011717
|  |  |  | @ Cl=0.4, Cd= | 0.011003
|  |  |  | @ Cl=0.6, Cd= | 0.012122
alpha (deg) | Cl | Cd | Cm | Cl/Cd
-15 | -0.484 | 0.14029 | 0.007 | -3.451
-14.5 | -0.501 | 0.13143 | 0.007 | -3.814
-14 | -0.518 | 0.12618 | 0.007 | -4.106
-13.5 | -0.534 | 0.11724 | 0.007 | -4.555
-13 | -0.549 | 0.10998 | 0.007 | -4.995
-12.5 | -0.563 | 0.10415 | 0.007 | -5.404
-12 | -0.575 | 0.09921 | 0.007 | -5.795
-11.5 | -0.585 | 0.09223 | 0.007 | -6.339
-11 | -0.592 | 0.08575 | 0.007 | -6.904
-10.5 | -0.596 | 0.08041 | 0.007 | -7.417
-10 | -0.598 | 0.07491 | 0.007 | -7.976
-9.5 | -0.595 | 0.07034 | 0.007 | -8.459
-9 | -0.589 | 0.06547 | 0.007 | -8.993
-8.5 | -0.578 | 0.06131 | 0.007 | -9.433
-8 | -0.564 | 0.05719 | 0.007 | -9.86
-7.5 | -0.545 | 0.05457 | 0.006 | -9.981
-7 | -0.522 | 0.05141 | 0.006 | -10.149
-6.5 | -0.495 | 0.04807 | 0.006 | -10.298
-6 | -0.464 | 0.04499 | 0.006 | -10.325
-5.5 | -0.43 | 0.04211 | 0.006 | -10.207
-5 | -0.392 | 0.04019 | 0.006 | -9.749
-4.5 | -0.352 | 0.03819 | 0.006 | -9.218
-4 | -0.31 | 0.03619 | 0.006 | -8.574
-3.5 | -0.33 | 0.01305 | 0.011 | -25.291
-3 | -0.22 | 0.03385 | 0.005 | -6.489
-2.5 | -0.173 | 0.03236 | 0.005 | -5.361
-2 | -0.156 | 0.01232 | 0.01 | -12.676
-1.5 | -0.097 | 0.01217 | 0.009 | -7.955
-1 | -0.037 | 0.01202 | 0.009 | -3.08
-0.5 | 0.023 | 0.01186 | 0.009 | 1.94
0 | 0.083 | 0.01174 | 0.008 | 7.091
0.5 | 0.143 | 0.01166 | 0.008 | 12.3
1 | 0.204 | 0.01156 | 0.007 | 17.613
1.5 | 0.264 | 0.01029 | 0.007 | 25.62
2 | 0.323 | 0.01068 | 0.006 | 30.292
2.5 | 0.383 | 0.01091 | 0.006 | 35.131
3 | 0.443 | 0.01124 | 0.005 | 39.424
3.5 | 0.502 | 0.01158 | 0.005 | 43.403
4 | 0.562 | 0.01189 | 0.004 | 47.235
4.5 | 0.621 | 0.01225 | 0.004 | 50.712
5 | 0.68 | 0.01265 | 0.003 | 53.754
5.5 | 0.739 | 0.01303 | 0.003 | 56.673
6 | 0.797 | 0.01346 | 0.002 | 59.208
6.5 | 0.854 | 0.01399 | 0.002 | 61.052
7 | 0.903 | 0.01447 | 0.001 | 62.434
7.5 | 0.958 | 0.01491 | 0.001 | 64.237
8 | 1.012 | 0.01539 | 0 | 65.754
8.5 | 1.065 | 0.01591 | 0 | 66.928
9 | 1.113 | 0.01769 | -0.001 | 62.887
9.5 | 1.16 | 0.01844 | -0.002 | 62.934
10 | 1.205 | 0.01928 | -0.002 | 62.486
10.5 | 1.246 | 0.02031 | -0.003 | 61.365
11 | 1.286 | 0.02143 | -0.003 | 59.992
11.5 | 1.291 | 0.02841 | -0.004 | 45.439
12 | 1.307 | 0.03157 | -0.004 | 41.386
12.5 | 1.31 | 0.03673 | -0.005 | 35.653
13 | 1.296 | 0.04521 | -0.005 | 28.667
13.5 | 1.272 | 0.05735 | -0.005 | 22.182
14 | 1.251 | 0.06935 | -0.006 | 18.038
14.5 | 1.237 | 0.07797 | -0.006 | 15.864
15 | 1.22 | 0.08676 | -0.006 | 14.064
15.5 | 1.203 | 0.0943 | -0.007 | 12.754
16 | 1.181 | 0.10242 | -0.007 | 11.528
16.5 | 1.156 | 0.10989 | -0.007 | 10.524
17 | 1.129 | 0.11785 | -0.008 | 9.577
17.5 | 1.098 | 0.12645 | -0.008 | 8.682

## 34. Re 750k Mach 0.00 (2)
BIGFOIL.COM POLAR EXPORT
vr12
BOEING-VERTOL VR-12 |  |  |  | Cl Max: | 1.556 | at alpha= | 16.5 | deg
XFOIL ncrit=9 |  |  |  | L/D Max: | 85.3487 | at alpha= | 8.5 | deg
Re: | 750000 |  |  | Cd Min: | 0.13386 | at alpha= | 20 | deg
Mach: | 0 |  |  | Cl=0 at alpha= | -1.2687 | deg
|  |  |  | @ Cl=0.1, Cd= | 0.0061444
|  |  |  | @ Cl=0.4, Cd= | 0.0078016
|  |  |  | @ Cl=0.6, Cd= | 0.0090092
alpha (deg) | Cl | Cd | Cm | Cl/Cd
-9 | -0.7547 | 0.02489 | -0.0291 | -30.3214
-8.5 | -0.7338 | 0.02004 | -0.0235 | -36.6168
-8 | -0.6903 | 0.01979 | -0.021 | -34.8813
-7.5 | -0.6463 | 0.01857 | -0.0186 | -34.8034
-7 | -0.6 | 0.01746 | -0.0167 | -34.3643
-6.5 | -0.5502 | 0.017 | -0.0154 | -32.3647
-6 | -0.5021 | 0.0155 | -0.0137 | -32.3935
-5.5 | -0.4509 | 0.01501 | -0.0125 | -30.04
-5 | -0.3987 | 0.01385 | -0.0116 | -28.787
-4.5 | -0.3451 | 0.0133 | -0.011 | -25.9474
-4 | -0.291 | 0.01278 | -0.0102 | -22.77
-3.5 | -0.2403 | 0.01136 | -0.009 | -21.1532
-3 | -0.1869 | 0.01067 | -0.0082 | -17.5164
-2.5 | -0.1343 | 0.00991 | -0.0072 | -13.552
-2 | -0.0805 | 0.00938 | -0.0065 | -8.5821
-1.5 | -0.0254 | 0.00905 | -0.006 | -2.8066
-1 | 0.0295 | 0.00862 | -0.0055 | 3.4223
-0.5 | 0.0804 | 0.00769 | -0.0045 | 10.4551
0 | 0.1102 | 0.00534 | 0.0008 | 20.6367
0.5 | 0.213 | 0.00584 | -0.0083 | 36.4726
1 | 0.3228 | 0.0069 | -0.0197 | 46.7826
1.5 | 0.405 | 0.00786 | -0.0262 | 51.5267
2 | 0.4712 | 0.00836 | -0.029 | 56.3636
2.5 | 0.5239 | 0.00865 | -0.0287 | 60.5665
3 | 0.5763 | 0.0089 | -0.0283 | 64.7528
3.5 | 0.6284 | 0.00914 | -0.0278 | 68.7527
4 | 0.68 | 0.00941 | -0.0272 | 72.2635
4.5 | 0.731 | 0.00972 | -0.0265 | 75.2058
5 | 0.781 | 0.01005 | -0.0256 | 77.7114
5.5 | 0.8304 | 0.01037 | -0.0245 | 80.0771
6 | 0.8792 | 0.01075 | -0.0234 | 81.786
6.5 | 0.927 | 0.0112 | -0.0221 | 82.7679
7 | 0.9749 | 0.01158 | -0.0209 | 84.1883
7.5 | 1.0214 | 0.0121 | -0.0194 | 84.4132
8 | 1.0678 | 0.01258 | -0.0179 | 84.8808
8.5 | 1.1138 | 0.01305 | -0.0164 | 85.3487
9 | 1.1571 | 0.01373 | -0.0145 | 84.2753
9.5 | 1.203 | 0.01411 | -0.013 | 85.2587
10 | 1.244 | 0.01486 | -0.0108 | 83.7147
10.5 | 1.2886 | 0.01526 | -0.0092 | 84.443
11 | 1.3285 | 0.01599 | -0.007 | 83.0832
11.5 | 1.3686 | 0.01664 | -0.0048 | 82.2476
12 | 1.4049 | 0.01749 | -0.0021 | 80.3259
12.5 | 1.4355 | 0.01861 | 0.0013 | 77.1359
13 | 1.4574 | 0.01986 | 0.0061 | 73.3837
13.5 | 1.478 | 0.02138 | 0.0104 | 69.13
14 | 1.4944 | 0.02347 | 0.0144 | 63.6728
14.5 | 1.518 | 0.02525 | 0.017 | 60.1188
15 | 1.5339 | 0.02776 | 0.0198 | 55.2558
15.5 | 1.5461 | 0.03077 | 0.022 | 50.247
16 | 1.5548 | 0.03432 | 0.0238 | 45.303
16.5 | 1.556 | 0.03888 | 0.0248 | 40.0206
17 | 1.5424 | 0.04552 | 0.0248 | 33.884
17.5 | 1.5324 | 0.05252 | 0.0233 | 29.1775
18 | 1.5059 | 0.06283 | 0.0195 | 23.9678
18.5 | 1.4553 | 0.07819 | 0.0123 | 18.6124
19 | 1.3788 | 0.09851 | 0.0028 | 13.9965
19.5 | 1.3068 | 0.11819 | -0.0066 | 11.0568
20 | 1.2613 | 0.13386 | -0.0145 | 9.4225

## 35. Re 750k Mach 0.10 (1)
BIGFOIL.COM POLAR EXPORT
vr12
BOEING-VERTOL VR-12 |  |  |  | Cl Max: | 1.305 | at alpha= | 12 | deg
JavaFoil+Calcfoil stall+Eppler ext transition |  |  |  | L/D Max: | 71.515 | at alpha= | 6.5 | deg
Re: | 750000 |  |  | Cd Min: | 0.0103 | at alpha= | 1.5 | deg
Mach: | 0.1 |  |  | Cl=0 at alpha= | -0.69167 | deg
|  |  |  | @ Cl=0.1, Cd= | 0.011721
|  |  |  | @ Cl=0.4, Cd= | 0.011043
|  |  |  | @ Cl=0.6, Cd= | 0.012128
alpha (deg) | Cl | Cd | Cm | Cl/Cd
-15 | -0.439 | 0.14298 | 0.007 | -3.071
-14.5 | -0.459 | 0.1371 | 0.007 | -3.347
-14 | -0.478 | 0.12741 | 0.007 | -3.755
-13.5 | -0.498 | 0.1217 | 0.007 | -4.089
-13 | -0.516 | 0.11295 | 0.007 | -4.568
-12.5 | -0.533 | 0.10821 | 0.007 | -4.923
-12 | -0.548 | 0.10061 | 0.007 | -5.447
-11.5 | -0.561 | 0.09484 | 0.007 | -5.919
-11 | -0.572 | 0.08778 | 0.007 | -6.517
-10.5 | -0.58 | 0.08194 | 0.007 | -7.073
-10 | -0.584 | 0.07572 | 0.007 | -7.708
-9.5 | -0.584 | 0.07075 | 0.007 | -8.255
-9 | -0.58 | 0.06549 | 0.007 | -8.86
-8.5 | -0.572 | 0.06179 | 0.007 | -9.259
-8 | -0.56 | 0.05762 | 0.007 | -9.71
-7.5 | -0.542 | 0.05503 | 0.006 | -9.848
-7 | -0.52 | 0.05159 | 0.006 | -10.087
-6.5 | -0.495 | 0.04821 | 0.006 | -10.257
-6 | -0.465 | 0.04526 | 0.006 | -10.268
-5.5 | -0.431 | 0.04232 | 0.006 | -10.175
-5 | -0.393 | 0.04016 | 0.006 | -9.782
-4.5 | -0.353 | 0.03831 | 0.006 | -9.22
-4 | -0.311 | 0.03634 | 0.006 | -8.569
-3.5 | -0.331 | 0.01306 | 0.011 | -25.388
-3 | -0.221 | 0.03387 | 0.005 | -6.516
-2.5 | -0.174 | 0.03279 | 0.005 | -5.301
-2 | -0.157 | 0.01234 | 0.01 | -12.725
-1.5 | -0.097 | 0.01218 | 0.01 | -7.985
-1 | -0.037 | 0.01206 | 0.009 | -3.085
-0.5 | 0.023 | 0.01187 | 0.009 | 1.948
0 | 0.084 | 0.01175 | 0.008 | 7.121
0.5 | 0.144 | 0.01164 | 0.008 | 12.383
1 | 0.205 | 0.01159 | 0.007 | 17.657
1.5 | 0.265 | 0.0103 | 0.007 | 25.71
2 | 0.325 | 0.01069 | 0.006 | 30.405
2.5 | 0.385 | 0.01097 | 0.006 | 35.125
3 | 0.445 | 0.01126 | 0.005 | 39.532
3.5 | 0.505 | 0.0116 | 0.005 | 43.537
4 | 0.565 | 0.01192 | 0.004 | 47.385
4.5 | 0.624 | 0.01227 | 0.004 | 50.858
5 | 0.683 | 0.01268 | 0.003 | 53.892
5.5 | 0.742 | 0.01308 | 0.003 | 56.762
6 | 0.801 | 0.01359 | 0.002 | 58.924
6.5 | 0.853 | 0.01193 | 0.002 | 71.515
7 | 0.907 | 0.01453 | 0.001 | 62.412
7.5 | 0.962 | 0.01499 | 0.001 | 64.187
8 | 1.017 | 0.01549 | 0 | 65.629
8.5 | 1.069 | 0.01603 | 0 | 66.706
9 | 1.117 | 0.01783 | -0.001 | 62.633
9.5 | 1.164 | 0.0186 | -0.002 | 62.585
10 | 1.209 | 0.01948 | -0.002 | 62.052
10.5 | 1.25 | 0.02055 | -0.003 | 60.825
11 | 1.268 | 0.02607 | -0.003 | 48.629
11.5 | 1.291 | 0.02915 | -0.004 | 44.271
12 | 1.305 | 0.03257 | -0.004 | 40.059
12.5 | 1.304 | 0.03837 | -0.005 | 33.984
13 | 1.282 | 0.04884 | -0.005 | 26.257
13.5 | 1.258 | 0.06122 | -0.005 | 20.553
14 | 1.238 | 0.07267 | -0.006 | 17.031
14.5 | 1.223 | 0.08075 | -0.006 | 15.146
15 | 1.205 | 0.08894 | -0.006 | 13.546
15.5 | 1.183 | 0.0969 | -0.007 | 12.212
16 | 1.157 | 0.10516 | -0.007 | 11.006
16.5 | 1.129 | 0.11256 | -0.007 | 10.031
17 | 1.097 | 0.12081 | -0.008 | 9.077

## 36. Re 750k Mach 0.10 (2)
BIGFOIL.COM POLAR EXPORT
vr12
BOEING-VERTOL VR-12 |  |  |  | Cl Max: | 1.5477 | at alpha= | 16 | deg
XFOIL ncrit=9 |  |  |  | L/D Max: | 84.9356 | at alpha= | 8.5 | deg
Re: | 750000 |  |  | Cd Min: | 0.14082 | at alpha= | 20 | deg
Mach: | 0.1 |  |  | Cl=0 at alpha= | -1.2727 | deg
|  |  |  | @ Cl=0.1, Cd= | 0.0063226
|  |  |  | @ Cl=0.4, Cd= | 0.0076894
|  |  |  | @ Cl=0.6, Cd= | 0.0090242
alpha (deg) | Cl | Cd | Cm | Cl/Cd
-8.5 | -0.7271 | 0.02269 | -0.0259 | -32.045
-8 | -0.6925 | 0.02048 | -0.0221 | -33.8135
-7.5 | -0.6476 | 0.01968 | -0.0197 | -32.9065
-7 | -0.6035 | 0.01766 | -0.0173 | -34.1733
-6.5 | -0.5527 | 0.01748 | -0.0161 | -31.619
-6 | -0.5047 | 0.0157 | -0.0142 | -32.1465
-5.5 | -0.4533 | 0.0152 | -0.013 | -29.8224
-5 | -0.4007 | 0.01405 | -0.012 | -28.5196
-4.5 | -0.3469 | 0.01342 | -0.0114 | -25.8495
-4 | -0.2925 | 0.01282 | -0.0105 | -22.8159
-3.5 | -0.2412 | 0.01143 | -0.0093 | -21.1024
-3 | -0.1875 | 0.01073 | -0.0084 | -17.4744
-2.5 | -0.1345 | 0.00997 | -0.0074 | -13.4905
-2 | -0.0806 | 0.00941 | -0.0066 | -8.5654
-1.5 | -0.025 | 0.00909 | -0.0062 | -2.7503
-1 | 0.03 | 0.00864 | -0.0056 | 3.4722
-0.5 | 0.0821 | 0.0078 | -0.0047 | 10.5256
0 | 0.1113 | 0.00539 | 0.0007 | 20.6494
0.5 | 0.2128 | 0.00584 | -0.008 | 36.4384
1 | 0.3244 | 0.00695 | -0.0198 | 46.6763
2 | 0.4747 | 0.00842 | -0.0292 | 56.3777
3 | 0.5803 | 0.00893 | -0.0285 | 64.9832
3.5 | 0.6326 | 0.00918 | -0.0279 | 68.9107
4 | 0.6845 | 0.00945 | -0.0273 | 72.4339
4.5 | 0.7358 | 0.00976 | -0.0265 | 75.3893
5 | 0.7859 | 0.01014 | -0.0256 | 77.5049
5.5 | 0.8356 | 0.01045 | -0.0245 | 79.9617
6 | 0.8847 | 0.01082 | -0.0233 | 81.7652
6.5 | 0.9324 | 0.01133 | -0.0219 | 82.2948
7 | 0.981 | 0.01167 | -0.0206 | 84.0617
7.5 | 1.0272 | 0.01225 | -0.019 | 83.8531
8 | 1.0744 | 0.01268 | -0.0175 | 84.7319
8.5 | 1.1203 | 0.01319 | -0.0158 | 84.9356
9 | 1.1642 | 0.01384 | -0.0139 | 84.1185
9.5 | 1.2099 | 0.01426 | -0.0122 | 84.8457
10 | 1.2516 | 0.01498 | -0.01 | 83.5514
10.5 | 1.2957 | 0.01545 | -0.0081 | 83.8641
11 | 1.3362 | 0.01615 | -0.0058 | 82.7368
11.5 | 1.3744 | 0.01695 | -0.0032 | 81.0855
12 | 1.41 | 0.01785 | -0.0002 | 78.9916
12.5 | 1.4383 | 0.01903 | 0.0037 | 75.5807
13 | 1.4579 | 0.02039 | 0.0088 | 71.5007
13.5 | 1.4797 | 0.02199 | 0.0129 | 67.2897
14 | 1.4979 | 0.02409 | 0.0165 | 62.1793
14.5 | 1.5162 | 0.02638 | 0.0195 | 57.4754
15 | 1.5329 | 0.02896 | 0.022 | 52.9316
15.5 | 1.5391 | 0.03266 | 0.0243 | 47.1249
16 | 1.5477 | 0.03643 | 0.0256 | 42.4842
16.5 | 1.5426 | 0.04194 | 0.0262 | 36.7811
17 | 1.5255 | 0.04946 | 0.0253 | 30.8431
17.5 | 1.5063 | 0.05834 | 0.0224 | 25.8193
18 | 1.4658 | 0.07164 | 0.0165 | 20.4606
18.5 | 1.3964 | 0.0906 | 0.0074 | 15.4128
19 | 1.3197 | 0.11075 | -0.0021 | 11.916
19.5 | 1.2683 | 0.12713 | -0.0102 | 9.9764
20 | 1.2354 | 0.14082 | -0.0174 | 8.7729

## 37. Re 750k Mach 0.25 (1)
BIGFOIL.COM POLAR EXPORT
vr12
BOEING-VERTOL VR-12 |  |  |  | Cl Max: | 1.283 | at alpha= | 11.5 | deg
JavaFoil+Calcfoil stall+Eppler ext transition |  |  |  | L/D Max: | 68.848 | at alpha= | 6 | deg
Re: | 750000 |  |  | Cd Min: | 0.01051 | at alpha= | 1.5 | deg
Mach: | 0.25 |  |  | Cl=0 at alpha= | -0.69355 | deg
|  |  |  | @ Cl=0.1, Cd= | 0.011805
|  |  |  | @ Cl=0.4, Cd= | 0.011124
|  |  |  | @ Cl=0.6, Cd= | 0.012268
alpha (deg) | Cl | Cd | Cm | Cl/Cd
-13 | -0.178 | 0.12982 | 0.007 | -1.37
-12.5 | -0.244 | 0.1205 | 0.007 | -2.027
-12 | -0.299 | 0.11268 | 0.007 | -2.652
-11.5 | -0.347 | 0.10383 | 0.006 | -3.345
-11 | -0.391 | 0.09943 | 0.006 | -3.93
-10.5 | -0.429 | 0.09087 | 0.006 | -4.719
-10 | -0.461 | 0.08522 | 0.006 | -5.408
-9.5 | -0.487 | 0.07792 | 0.006 | -6.247
-9 | -0.506 | 0.07154 | 0.007 | -7.071
-8.5 | -0.517 | 0.06576 | 0.007 | -7.865
-8 | -0.521 | 0.06106 | 0.007 | -8.53
-7.5 | -0.517 | 0.05858 | 0.006 | -8.821
-7 | -0.506 | 0.05404 | 0.006 | -9.354
-6.5 | -0.487 | 0.05022 | 0.006 | -9.705
-6 | -0.463 | 0.04685 | 0.006 | -9.888
-5.5 | -0.433 | 0.04325 | 0.006 | -10.014
-5 | -0.399 | 0.04079 | 0.006 | -9.771
-4.5 | -0.359 | 0.03878 | 0.006 | -9.266
-4 | -0.317 | 0.0368 | 0.005 | -8.627
-3.5 | -0.274 | 0.03514 | 0.006 | -7.784
-3 | -0.281 | 0.01297 | 0.011 | -21.693
-2.5 | -0.178 | 0.03296 | 0.005 | -5.41
-2 | -0.161 | 0.01243 | 0.01 | -12.961
-1.5 | -0.1 | 0.01228 | 0.01 | -8.137
-1 | -0.038 | 0.01212 | 0.009 | -3.151
-0.5 | 0.024 | 0.01198 | 0.009 | 1.984
0 | 0.086 | 0.01183 | 0.008 | 7.266
0.5 | 0.148 | 0.01172 | 0.008 | 12.642
1 | 0.21 | 0.01165 | 0.008 | 18.034
1.5 | 0.272 | 0.01051 | 0.007 | 25.889
2 | 0.334 | 0.01081 | 0.007 | 30.906
2.5 | 0.396 | 0.0111 | 0.006 | 35.662
3 | 0.457 | 0.01147 | 0.006 | 39.863
3.5 | 0.519 | 0.01182 | 0.005 | 43.893
4 | 0.58 | 0.01214 | 0.005 | 47.749
4.5 | 0.641 | 0.01253 | 0.004 | 51.155
5 | 0.702 | 0.01295 | 0.003 | 54.181
5.5 | 0.762 | 0.01349 | 0.003 | 56.498
6 | 0.816 | 0.01185 | 0.002 | 68.848
6.5 | 0.872 | 0.01447 | 0.002 | 60.273
7 | 0.929 | 0.01496 | 0.001 | 62.105
7.5 | 0.985 | 0.01548 | 0.001 | 63.643
8 | 1.04 | 0.01603 | 0 | 64.883
8.5 | 1.093 | 0.01661 | 0 | 65.79
9 | 1.139 | 0.01871 | -0.001 | 60.883
9.5 | 1.185 | 0.01966 | -0.002 | 60.259
10 | 1.227 | 0.02072 | -0.002 | 59.236
10.5 | 1.266 | 0.02195 | -0.003 | 57.666
11 | 1.27 | 0.02975 | -0.003 | 42.695
11.5 | 1.283 | 0.03445 | -0.004 | 37.248
12 | 1.268 | 0.04299 | -0.004 | 29.496
12.5 | 1.24 | 0.05487 | -0.004 | 22.606
13 | 1.209 | 0.06861 | -0.005 | 17.621
13.5 | 1.185 | 0.07813 | -0.005 | 15.17
14 | 1.159 | 0.0859 | -0.005 | 13.487
14.5 | 1.121 | 0.09476 | -0.006 | 11.835
15 | 1.077 | 0.10316 | -0.006 | 10.444
15.5 | 1.024 | 0.11194 | -0.006 | 9.149
16 | 0.962 | 0.12215 | -0.007 | 7.877
16.5 | 0.894 | 0.13241 | -0.007 | 6.75

## 38. Re 750k Mach 0.25 (2)
BIGFOIL.COM POLAR EXPORT
vr12
BOEING-VERTOL VR-12 |  |  |  | Cl Max: | 1.503 | at alpha= | 14.5 | deg
XFOIL ncrit=9 |  |  |  | L/D Max: | 83.2108 | at alpha= | 8 | deg
Re: | 750000 |  |  | Cd Min: | 0.25684 | at alpha= | -20 | deg
Mach: | 0.25 |  |  | Cl=0 at alpha= | -1.2917 | deg
|  |  |  | @ Cl=0.1, Cd= | 0.0074686
|  |  |  | @ Cl=0.4, Cd= | 0.008082
|  |  |  | @ Cl=0.6, Cd= | 0.0091799
alpha (deg) | Cl | Cd | Cm | Cl/Cd
-20 | -0.789 | 0.25684 | 0.0805 | -3.072
-19.5 | -0.77 | 0.25049 | 0.0761 | -3.074
-19 | -0.7509 | 0.24395 | 0.0717 | -3.0781
-18.5 | -0.732 | 0.23723 | 0.0673 | -3.0856
-18 | -0.7129 | 0.23022 | 0.0629 | -3.0966
-17.5 | -0.6942 | 0.22262 | 0.0579 | -3.1183
-17 | -0.6772 | 0.21514 | 0.0528 | -3.1477
-16.5 | -0.6604 | 0.20755 | 0.0487 | -3.1819
-16 | -0.642 | 0.20126 | 0.0461 | -3.1899
-15.5 | -0.6243 | 0.19476 | 0.0426 | -3.2055
-15 | -0.6072 | 0.1879 | 0.0389 | -3.2315
-14.5 | -0.5915 | 0.17994 | 0.0346 | -3.2872
-14 | -0.5811 | 0.17114 | 0.0287 | -3.3955
-13.5 | -0.5677 | 0.16307 | 0.0255 | -3.4813
-13 | -0.5514 | 0.15673 | 0.0236 | -3.5182
-12.5 | -0.5371 | 0.15012 | 0.0208 | -3.5778
-12 | -0.5247 | 0.14279 | 0.0175 | -3.6746
-11.5 | -0.5169 | 0.1337 | 0.0126 | -3.8661
-11 | -0.5133 | 0.12383 | 0.0068 | -4.1452
-10.5 | -0.5078 | 0.11444 | 0.0021 | -4.4373
-10 | -0.5056 | 0.10491 | -0.0021 | -4.8194
-9.5 | -0.4972 | 0.09781 | -0.0051 | -5.0833
-9 | -0.4908 | 0.08962 | -0.01 | -5.4765
-8.5 | -0.4888 | 0.07979 | -0.018 | -6.1261
-8 | -0.5491 | 0.0561 | -0.0349 | -9.7879
-7.5 | -0.5727 | 0.04247 | -0.0323 | -13.4848
-7 | -0.5813 | 0.02951 | -0.0263 | -19.6984
-6.5 | -0.5624 | 0.0205 | -0.0204 | -27.4341
-6 | -0.5131 | 0.01932 | -0.0185 | -26.558
-5.5 | -0.4657 | 0.01624 | -0.0158 | -28.6761
-5 | -0.4116 | 0.01553 | -0.0145 | -26.5035
-4.5 | -0.3567 | 0.01409 | -0.0133 | -25.3158
-4 | -0.3005 | 0.01327 | -0.0123 | -22.6451
-3.5 | -0.2464 | 0.01186 | -0.0109 | -20.7757
-3 | -0.1908 | 0.01106 | -0.0098 | -17.2514
-2.5 | -0.1346 | 0.01049 | -0.0089 | -12.8313
-2 | -0.0807 | 0.00958 | -0.0076 | -8.4238
-1.5 | -0.0237 | 0.00919 | -0.007 | -2.5789
-1 | 0.0332 | 0.00874 | -0.0063 | 3.7986
-0.5 | 0.0902 | 0.00831 | -0.0057 | 10.8544
0 | 0.1206 | 0.0057 | -0.0006 | 21.1579
0.5 | 0.2207 | 0.0059 | -0.0084 | 37.4068
1 | 0.3312 | 0.00733 | -0.0196 | 45.1842
1.5 | 0.4172 | 0.00827 | -0.0262 | 50.4474
2 | 0.4937 | 0.00867 | -0.0305 | 56.9435
2.5 | 0.548 | 0.00893 | -0.03 | 61.3662
3 | 0.6021 | 0.00919 | -0.0294 | 65.5169
3.5 | 0.6559 | 0.00946 | -0.0287 | 69.334
4 | 0.7092 | 0.00978 | -0.0279 | 72.5153
4.5 | 0.762 | 0.01007 | -0.0268 | 75.6703
5 | 0.8139 | 0.01042 | -0.0256 | 78.1094
5.5 | 0.8647 | 0.01083 | -0.0242 | 79.843
6 | 0.9148 | 0.01128 | -0.0226 | 81.0993
6.5 | 0.9645 | 0.01174 | -0.0209 | 82.155
7 | 1.0132 | 0.01225 | -0.019 | 82.7102
7.5 | 1.0613 | 0.0128 | -0.0169 | 82.9141
8 | 1.1092 | 0.01333 | -0.0148 | 83.2108
8.5 | 1.1532 | 0.01414 | -0.0121 | 81.5559
9 | 1.2013 | 0.01457 | -0.0099 | 82.4502
9.5 | 1.2437 | 0.01536 | -0.007 | 80.9701
10 | 1.2899 | 0.01585 | -0.0045 | 81.3817
10.5 | 1.3308 | 0.01663 | -0.0013 | 80.0241
11 | 1.3697 | 0.01748 | 0.0022 | 78.3581
11.5 | 1.4039 | 0.01849 | 0.0063 | 75.9275
12 | 1.4248 | 0.01983 | 0.0123 | 71.8507
12.5 | 1.4462 | 0.02157 | 0.0173 | 67.0468
13 | 1.467 | 0.02367 | 0.0215 | 61.9772
13.5 | 1.4809 | 0.02651 | 0.0254 | 55.8619
14 | 1.4937 | 0.02975 | 0.0284 | 50.2084
14.5 | 1.503 | 0.03358 | 0.0307 | 44.7588
15 | 1.5006 | 0.03887 | 0.0319 | 38.6056
15.5 | 1.4926 | 0.04534 | 0.0317 | 32.9202
16 | 1.4715 | 0.05427 | 0.0292 | 27.1144
16.5 | 1.4294 | 0.06755 | 0.0231 | 21.1606
17 | 1.3665 | 0.08489 | 0.0145 | 16.0973
17.5 | 1.2998 | 0.10253 | 0.006 | 12.6773
18 | 1.2473 | 0.11832 | -0.0019 | 10.5418
18.5 | 1.2109 | 0.13215 | -0.0091 | 9.1631
19 | 1.1853 | 0.14465 | -0.0159 | 8.1943
19.5 | 1.1702 | 0.15559 | -0.0221 | 7.521

## 39. Re 750k Mach 0.50 (1)
BIGFOIL.COM POLAR EXPORT
vr12
BOEING-VERTOL VR-12 |  |  |  | Cl Max: | 1.209 | at alpha= | 9.5 | deg
JavaFoil+Calcfoil stall+Eppler ext transition |  |  |  | L/D Max: | 59.165 | at alpha= | 7.5 | deg
Re: | 750000 |  |  | Cd Min: | 0.01095 | at alpha= | 3.5 | deg
Mach: | 0.5 |  |  | Cl=0 at alpha= | -0.69286 | deg
|  |  |  | @ Cl=0.1, Cd= | 0.012123
|  |  |  | @ Cl=0.4, Cd= | 0.011693
|  |  |  | @ Cl=0.6, Cd= | 0.011881
alpha (deg) | Cl | Cd | Cm | Cl/Cd
-20 | -1.053 | 0.21041 | 0.012 | -5.004
-19.5 | -1.026 | 0.21235 | 0.012 | -4.83
-19 | -0.998 | 0.20604 | 0.011 | -4.844
-18.5 | -0.972 | 0.19662 | 0.011 | -4.943
-18 | -0.946 | 0.19182 | 0.011 | -4.93
-17.5 | -0.919 | 0.18738 | 0.011 | -4.907
-17 | -0.892 | 0.18025 | 0.011 | -4.949
-16.5 | -0.865 | 0.17422 | 0.01 | -4.964
-16 | -0.838 | 0.16862 | 0.01 | -4.972
-15.5 | -0.812 | 0.16451 | 0.01 | -4.935
-15 | -0.785 | 0.15658 | 0.01 | -5.016
-14.5 | -0.759 | 0.15268 | 0.01 | -4.969
-14 | -0.731 | 0.14601 | 0.01 | -5.003
-13.5 | -0.704 | 0.14675 | 0.01 | -4.796
-13 | -0.677 | 0.13802 | 0.009 | -4.905
-12.5 | -0.65 | 0.13458 | 0.009 | -4.831
-12 | -0.623 | 0.13129 | 0.009 | -4.746
-11.5 | -0.595 | 0.12315 | 0.009 | -4.832
-11 | -0.568 | 0.11779 | 0.009 | -4.823
-10.5 | -0.541 | 0.11088 | 0.008 | -4.879
-10 | -0.514 | 0.10788 | 0.008 | -4.763
-9.5 | -0.486 | 0.10335 | 0.008 | -4.703
-9 | -0.459 | 0.09613 | 0.008 | -4.773
-8.5 | -0.431 | 0.09539 | 0.008 | -4.523
-8 | -0.404 | 0.09107 | 0.007 | -4.437
-7.5 | -0.376 | 0.08875 | 0.007 | -4.24
-7 | -0.349 | 0.06248 | 0.007 | -5.585
-6.5 | -0.321 | 0.059 | 0.006 | -5.445
-6 | -0.294 | 0.06024 | 0.006 | -4.874
-5.5 | -0.266 | 0.05656 | 0.006 | -4.702
-5 | -0.239 | 0.05006 | 0.006 | -4.769
-4.5 | -0.356 | 0.0441 | 0.006 | -8.069
-4 | -0.335 | 0.03951 | 0.006 | -8.479
-3.5 | -0.296 | 0.03694 | 0.006 | -8.021
-3 | -0.249 | 0.03507 | 0.006 | -7.095
-2.5 | -0.198 | 0.03342 | 0.006 | -5.918
-2 | -0.144 | 0.03253 | 0.005 | -4.427
-1.5 | -0.089 | 0.03184 | 0.005 | -2.81
-1 | -0.043 | 0.01248 | 0.01 | -3.414
-0.5 | 0.027 | 0.01231 | 0.01 | 2.157
0 | 0.096 | 0.01213 | 0.009 | 7.919
0.5 | 0.166 | 0.012 | 0.009 | 13.79
1 | 0.235 | 0.01429 | 0.008 | 16.429
1.5 | 0.304 | 0.01123 | 0.008 | 27.057
2 | 0.373 | 0.01154 | 0.007 | 32.315
2.5 | 0.442 | 0.01193 | 0.007 | 37.038
3 | 0.51 | 0.01238 | 0.006 | 41.216
3.5 | 0.575 | 0.01095 | 0.006 | 52.518
4 | 0.64 | 0.01337 | 0.005 | 47.877
4.5 | 0.706 | 0.0139 | 0.004 | 50.786
5 | 0.771 | 0.01448 | 0.004 | 53.253
5.5 | 0.836 | 0.01513 | 0.003 | 55.222
6 | 0.898 | 0.01581 | 0.003 | 56.839
6.5 | 0.959 | 0.0165 | 0.002 | 58.139
7 | 1.018 | 0.01725 | 0.001 | 59.04
7.5 | 1.074 | 0.01816 | 0.001 | 59.165
8 | 1.121 | 0.02121 | 0 | 52.844
8.5 | 1.164 | 0.02293 | -0.001 | 50.771
9 | 1.194 | 0.02538 | -0.001 | 47.019
9.5 | 1.209 | 0.02887 | -0.002 | 41.866
10 | 1.106 | 0.06039 | -0.002 | 18.322
10.5 | 1.076 | 0.07189 | -0.002 | 14.962
11 | 0.983 | 0.08474 | -0.003 | 11.602
11.5 | 0.687 | 0.10709 | -0.003 | 6.418
12 | 0.7 | 0.13094 | -0.002 | 5.347
12.5 | 0.728 | 0.13822 | -0.003 | 5.267
13 | 0.757 | 0.14873 | -0.003 | 5.093
13.5 | 0.785 | 0.15062 | -0.004 | 5.209
14 | 0.812 | 0.15473 | -0.004 | 5.245
14.5 | 0.841 | 0.1622 | -0.005 | 5.183

## 40. Re 750k Mach 0.50 (2)
BIGFOIL.COM POLAR EXPORT
vr12
BOEING-VERTOL VR-12 |  |  |  | Cl Max: | 1.405 | at alpha= | 11.5 | deg
XFOIL ncrit=9 |  |  |  | L/D Max: | 76.5268 | at alpha= | 5.5 | deg
Re: | 750000 |  |  | Cd Min: | 0.28122 | at alpha= | -20 | deg
Mach: | 0.5 |  |  | Cl=0 at alpha= | -1.3898 | deg
|  |  |  | @ Cl=0.1, Cd= | 0.0089146
|  |  |  | @ Cl=0.4, Cd= | 0.0088106
|  |  |  | @ Cl=0.6, Cd= | 0.0097853
alpha (deg) | Cl | Cd | Cm | Cl/Cd
-20 | -0.8548 | 0.28122 | 0.0938 | -3.0396
-19.5 | -0.8311 | 0.27311 | 0.0884 | -3.0431
-19 | -0.8071 | 0.26476 | 0.0828 | -3.0484
-18.5 | -0.7832 | 0.25638 | 0.0769 | -3.0548
-18 | -0.76 | 0.24811 | 0.0712 | -3.0632
-17 | -0.7139 | 0.23181 | 0.0619 | -3.0797
-16.5 | -0.691 | 0.22422 | 0.0574 | -3.0818
-16 | -0.668 | 0.21647 | 0.0528 | -3.0859
-15.5 | -0.6455 | 0.20855 | 0.0481 | -3.0952
-15 | -0.6231 | 0.19994 | 0.0428 | -3.1164
-14.5 | -0.6035 | 0.19119 | 0.0367 | -3.1565
-14 | -0.582 | 0.18307 | 0.0334 | -3.1791
-13.5 | -0.5611 | 0.17572 | 0.0299 | -3.1931
-13 | -0.5411 | 0.16809 | 0.026 | -3.2191
-12.5 | -0.5223 | 0.1596 | 0.021 | -3.2726
-12 | -0.5085 | 0.15085 | 0.0151 | -3.3709
-11.5 | -0.4951 | 0.14228 | 0.0102 | -3.4798
-11 | -0.4752 | 0.13465 | 0.0087 | -3.5291
-10.5 | -0.4593 | 0.12717 | 0.0055 | -3.6117
-10 | -0.4449 | 0.11928 | 0.0017 | -3.7299
-9.5 | -0.4319 | 0.11107 | -0.0027 | -3.8885
-9 | -0.4243 | 0.10098 | -0.0102 | -4.2018
-8 | -0.4157 | 0.08341 | -0.0181 | -4.9838
-7.5 | -0.4219 | 0.07558 | -0.0204 | -5.5822
-7 | -0.4311 | 0.06625 | -0.0271 | -6.5072
-6.5 | -0.4426 | 0.05673 | -0.0328 | -7.8019
-6 | -0.4468 | 0.04564 | -0.0357 | -9.7897
-5.5 | -0.4269 | 0.03941 | -0.0343 | -10.8323
-5 | -0.4055 | 0.03111 | -0.0312 | -13.0344
-4.5 | -0.3785 | 0.0218 | -0.0258 | -17.3624
-4 | -0.3272 | 0.01783 | -0.0218 | -18.3511
-3.5 | -0.2685 | 0.0153 | -0.019 | -17.549
-3 | -0.2052 | 0.01302 | -0.0167 | -15.7604
-2.5 | -0.1408 | 0.01168 | -0.0148 | -12.0548
-2 | -0.0776 | 0.01058 | -0.0129 | -7.3346
-1.5 | -0.0143 | 0.00977 | -0.0113 | -1.4637
-1 | 0.0506 | 0.00925 | -0.01 | 5.4703
-0.5 | 0.1154 | 0.00881 | -0.0089 | 13.0988
0 | 0.1719 | 0.00778 | -0.0068 | 22.0951
0.5 | 0.2345 | 0.00668 | -0.0061 | 35.1048
1 | 0.3561 | 0.00853 | -0.0174 | 41.7468
1.5 | 0.4672 | 0.00924 | -0.0265 | 50.5628
2 | 0.5557 | 0.00962 | -0.031 | 57.7651
2.5 | 0.6388 | 0.00993 | -0.0342 | 64.3303
3 | 0.6989 | 0.01028 | -0.0326 | 67.9864
3.5 | 0.7584 | 0.01069 | -0.0308 | 70.9448
4 | 0.8172 | 0.01114 | -0.0286 | 73.3573
4.5 | 0.8748 | 0.01164 | -0.0259 | 75.1546
5 | 0.9292 | 0.01234 | -0.0227 | 75.2998
5.5 | 0.9849 | 0.01287 | -0.0192 | 76.5268
6 | 1.0364 | 0.01366 | -0.015 | 75.8712
6.5 | 1.0867 | 0.0145 | -0.0104 | 74.9448
7 | 1.1369 | 0.01527 | -0.0055 | 74.4532
7.5 | 1.1793 | 0.0164 | 0.0006 | 71.9085
8 | 1.2239 | 0.01735 | 0.0066 | 70.5418
8.5 | 1.2531 | 0.01845 | 0.0149 | 67.9187
9 | 1.2844 | 0.01978 | 0.0224 | 64.9343
9.5 | 1.3182 | 0.02131 | 0.029 | 61.8583
10 | 1.3527 | 0.02324 | 0.0347 | 58.2057
10.5 | 1.3842 | 0.0258 | 0.04 | 53.6512
11 | 1.4045 | 0.02945 | 0.0445 | 47.691
11.5 | 1.405 | 0.03498 | 0.0476 | 40.1658
12 | 1.387 | 0.04283 | 0.0476 | 32.3838
12.5 | 1.346 | 0.05426 | 0.043 | 24.8065
13 | 1.2869 | 0.06908 | 0.0346 | 18.6291
13.5 | 1.22 | 0.08452 | 0.0261 | 14.4345
14 | 1.1586 | 0.09958 | 0.0175 | 11.6349
14.5 | 1.1071 | 0.11428 | 0.009 | 9.6876
15 | 1.0729 | 0.12757 | 0.0014 | 8.4103
15.5 | 1.031 | 0.14302 | -0.0081 | 7.2088
16 | 0.9827 | 0.16113 | -0.0196 | 6.0988
16.5 | 0.9918 | 0.16949 | -0.0241 | 5.8517

## 41. Re 1M Mach 0.00 (1)
BIGFOIL.COM POLAR EXPORT
vr12
BOEING-VERTOL VR-12 |  |  |  | Cl Max: | 1.319 | at alpha= | 12.5 | deg
JavaFoil+Calcfoil stall+Eppler ext transition |  |  |  | L/D Max: | 70.952 | at alpha= | 8.5 | deg
Re: | 1000000 |  |  | Cd Min: | 0.00975 | at alpha= | 1.5 | deg
Mach: | 0 |  |  | Cl=0 at alpha= | -0.69167 | deg
|  |  |  | @ Cl=0.1, Cd= | 0.011255
|  |  |  | @ Cl=0.4, Cd= | 0.010428
|  |  |  | @ Cl=0.6, Cd= | 0.011456
alpha (deg) | Cl | Cd | Cm | Cl/Cd
-15 | -0.485 | 0.13867 | 0.007 | -3.494
-14.5 | -0.502 | 0.12781 | 0.007 | -3.925
-14 | -0.519 | 0.1218 | 0.007 | -4.258
-13.5 | -0.535 | 0.11536 | 0.007 | -4.634
-13 | -0.55 | 0.10492 | 0.007 | -5.239
-12.5 | -0.563 | 0.10127 | 0.007 | -5.562
-12 | -0.575 | 0.09602 | 0.007 | -5.991
-11.5 | -0.585 | 0.08941 | 0.007 | -6.543
-11 | -0.592 | 0.08261 | 0.007 | -7.17
-10.5 | -0.597 | 0.07724 | 0.007 | -7.725
-10 | -0.598 | 0.07316 | 0.007 | -8.171
-9.5 | -0.595 | 0.06795 | 0.007 | -8.76
-9 | -0.589 | 0.06389 | 0.007 | -9.222
-8.5 | -0.579 | 0.05963 | 0.007 | -9.707
-8 | -0.564 | 0.05595 | 0.007 | -10.087
-7.5 | -0.545 | 0.05355 | 0.007 | -10.178
-7 | -0.522 | 0.05033 | 0.007 | -10.375
-6.5 | -0.495 | 0.04694 | 0.007 | -10.553
-6 | -0.465 | 0.04406 | 0.007 | -10.551
-5.5 | -0.431 | 0.04115 | 0.006 | -10.464
-5 | -0.393 | 0.03924 | 0.006 | -10.003
-4.5 | -0.353 | 0.03717 | 0.006 | -9.495
-4 | -0.385 | 0.01279 | 0.011 | -30.09
-3.5 | -0.33 | 0.01258 | 0.011 | -26.232
-3 | -0.22 | 0.03342 | 0.005 | -6.573
-2.5 | -0.215 | 0.01203 | 0.01 | -17.877
-2 | -0.156 | 0.01185 | 0.01 | -13.181
-1.5 | -0.097 | 0.01172 | 0.009 | -8.258
-1 | -0.037 | 0.01156 | 0.009 | -3.201
-0.5 | 0.023 | 0.0114 | 0.009 | 2.02
0 | 0.083 | 0.01128 | 0.008 | 7.381
0.5 | 0.143 | 0.01119 | 0.008 | 12.814
1 | 0.204 | 0.01119 | 0.007 | 18.195
1.5 | 0.264 | 0.00975 | 0.007 | 27.03
2 | 0.323 | 0.01016 | 0.006 | 31.833
2.5 | 0.383 | 0.01034 | 0.006 | 37.063
3 | 0.443 | 0.01065 | 0.005 | 41.585
3.5 | 0.502 | 0.01093 | 0.005 | 45.96
4 | 0.562 | 0.01125 | 0.004 | 49.955
4.5 | 0.621 | 0.01157 | 0.004 | 53.687
5 | 0.68 | 0.01194 | 0.003 | 56.921
5.5 | 0.739 | 0.0123 | 0.003 | 60.035
6 | 0.797 | 0.01275 | 0.002 | 62.494
6.5 | 0.854 | 0.01316 | 0.002 | 64.923
7 | 0.911 | 0.01369 | 0.001 | 66.572
7.5 | 0.959 | 0.01411 | 0.001 | 67.985
8 | 1.014 | 0.01455 | 0 | 69.655
8.5 | 1.066 | 0.01503 | 0 | 70.952
9 | 1.114 | 0.01673 | -0.001 | 66.588
9.5 | 1.162 | 0.0174 | -0.002 | 66.801
10 | 1.208 | 0.01815 | -0.002 | 66.555
10.5 | 1.25 | 0.01908 | -0.003 | 65.53
11 | 1.29 | 0.02008 | -0.003 | 64.217
11.5 | 1.296 | 0.02661 | -0.004 | 48.72
12 | 1.313 | 0.02954 | -0.004 | 44.427
12.5 | 1.319 | 0.03378 | -0.005 | 39.051
13 | 1.314 | 0.03988 | -0.005 | 32.945
13.5 | 1.287 | 0.05147 | -0.005 | 25.006
14 | 1.265 | 0.06265 | -0.006 | 20.197
14.5 | 1.246 | 0.07288 | -0.006 | 17.089
15 | 1.227 | 0.0821 | -0.006 | 14.942
15.5 | 1.207 | 0.09026 | -0.007 | 13.373
16 | 1.185 | 0.098 | -0.007 | 12.094
16.5 | 1.16 | 0.10562 | -0.007 | 10.982
17 | 1.132 | 0.11357 | -0.008 | 9.963
17.5 | 1.101 | 0.12165 | -0.008 | 9.048

## 42. Re 1M Mach 0.00 (2)
BIGFOIL.COM POLAR EXPORT
vr12
BOEING-VERTOL VR-12 |  |  |  | Cl Max: | 1.597 | at alpha= | 16.5 | deg
XFOIL ncrit=9 |  |  |  | L/D Max: | 94.3513 | at alpha= | 9 | deg
Re: | 1000000 |  |  | Cd Min: | 0.12626 | at alpha= | 20 | deg
Mach: | 0 |  |  | Cl=0 at alpha= | -1.2246 | deg
|  |  |  | @ Cl=0.1, Cd= | 0.0067301
|  |  |  | @ Cl=0.4, Cd= | 0.0075928
|  |  |  | @ Cl=0.6, Cd= | 0.0084246
alpha (deg) | Cl | Cd | Cm | Cl/Cd
-12 | -1.0361 | 0.03277 | -0.0306 | -31.6173
-11.5 | -1.0089 | 0.02909 | -0.0286 | -34.682
-11 | -0.9752 | 0.02579 | -0.0269 | -37.8131
-10.5 | -0.9344 | 0.02275 | -0.026 | -41.0725
-10 | -0.8926 | 0.02034 | -0.0244 | -43.884
-9.5 | -0.8611 | 0.01813 | -0.02 | -47.4959
-9 | -0.8183 | 0.01718 | -0.0175 | -47.631
-8.5 | -0.7711 | 0.01634 | -0.0157 | -47.1909
-8 | -0.7251 | 0.01508 | -0.0137 | -48.0836
-7.5 | -0.6744 | 0.01475 | -0.0125 | -45.722
-7 | -0.6223 | 0.01435 | -0.0115 | -43.3659
-6.5 | -0.5701 | 0.01378 | -0.0107 | -41.3716
-6 | -0.5165 | 0.01342 | -0.01 | -38.4873
-5.5 | -0.4649 | 0.01252 | -0.0091 | -37.1326
-5 | -0.4104 | 0.01218 | -0.0086 | -33.6946
-4.5 | -0.3568 | 0.01141 | -0.008 | -31.2708
-4 | -0.3029 | 0.01087 | -0.0074 | -27.8657
-3.5 | -0.2484 | 0.01041 | -0.0068 | -23.8617
-3 | -0.1961 | 0.00953 | -0.0058 | -20.5771
-2.5 | -0.1413 | 0.00914 | -0.0054 | -15.4595
-2 | -0.0857 | 0.00881 | -0.005 | -9.7276
-1.5 | -0.0309 | 0.00833 | -0.0046 | -3.7095
-1 | 0.0252 | 0.00808 | -0.0043 | 3.1188
-0.5 | 0.0806 | 0.00771 | -0.004 | 10.454
0 | 0.12 | 0.00572 | -0.0013 | 20.979
0.5 | 0.1777 | 0.00496 | -0.0011 | 35.8266
1 | 0.2735 | 0.0063 | -0.0097 | 43.4127
1.5 | 0.3658 | 0.00737 | -0.018 | 49.6336
2 | 0.441 | 0.00786 | -0.0225 | 56.1069
2.5 | 0.5119 | 0.00811 | -0.0261 | 63.1196
3 | 0.5789 | 0.00834 | -0.0288 | 69.4125
3.5 | 0.6313 | 0.00855 | -0.0283 | 73.8363
4 | 0.6834 | 0.00879 | -0.0278 | 77.7474
4.5 | 0.7352 | 0.00902 | -0.0273 | 81.5078
5 | 0.7863 | 0.00928 | -0.0266 | 84.7306
5.5 | 0.8364 | 0.00959 | -0.0257 | 87.2158
6 | 0.8855 | 0.00997 | -0.0246 | 88.8164
6.5 | 0.9347 | 0.01027 | -0.0235 | 91.0127
7 | 0.9824 | 0.01074 | -0.0223 | 91.4711
7.5 | 1.0309 | 0.01106 | -0.0211 | 93.2098
8 | 1.0778 | 0.01152 | -0.0197 | 93.559
8.5 | 1.1243 | 0.012 | -0.0183 | 93.6917
9 | 1.1709 | 0.01241 | -0.0169 | 94.3513
9.5 | 1.2151 | 0.013 | -0.0151 | 93.4692
10 | 1.2606 | 0.01342 | -0.0136 | 93.9344
10.5 | 1.3029 | 0.01406 | -0.0117 | 92.6671
11 | 1.3459 | 0.01459 | -0.0098 | 92.2481
11.5 | 1.3858 | 0.01531 | -0.0076 | 90.516
12 | 1.421 | 0.01631 | -0.0047 | 87.1245
12.5 | 1.4524 | 0.01744 | -0.0014 | 83.2798
13 | 1.4802 | 0.01858 | 0.0025 | 79.6663
13.5 | 1.4987 | 0.01991 | 0.0077 | 75.2737
14 | 1.5217 | 0.02136 | 0.0114 | 71.2406
14.5 | 1.5444 | 0.02305 | 0.0146 | 67.0022
15 | 1.5622 | 0.02526 | 0.0176 | 61.8448
15.5 | 1.5775 | 0.02783 | 0.0202 | 56.6834
16 | 1.5887 | 0.03095 | 0.0224 | 51.3312
16.5 | 1.597 | 0.03456 | 0.024 | 46.2095
17 | 1.5938 | 0.0396 | 0.025 | 40.2475
17.5 | 1.5861 | 0.04563 | 0.0248 | 34.76
18 | 1.5756 | 0.05272 | 0.0233 | 29.8862
18.5 | 1.5477 | 0.0632 | 0.0193 | 24.4889
19 | 1.4914 | 0.07939 | 0.0118 | 18.7857
19.5 | 1.3921 | 0.10347 | 0.0005 | 13.4541
20 | 1.3032 | 0.12626 | -0.0106 | 10.3216

## 43. Re 1M Mach 0.10 (1)
BIGFOIL.COM POLAR EXPORT
vr12
BOEING-VERTOL VR-12 |  |  |  | Cl Max: | 1.314 | at alpha= | 12.5 | deg
JavaFoil+Calcfoil stall+Eppler ext transition |  |  |  | L/D Max: | 78.358 | at alpha= | 7 | deg
Re: | 1000000 |  |  | Cd Min: | 0.00982 | at alpha= | 1.5 | deg
Mach: | 0.1 |  |  | Cl=0 at alpha= | -0.69167 | deg
|  |  |  | @ Cl=0.1, Cd= | 0.011283
|  |  |  | @ Cl=0.4, Cd= | 0.010433
|  |  |  | @ Cl=0.6, Cd= | 0.011476
alpha (deg) | Cl | Cd | Cm | Cl/Cd
-15 | -0.439 | 0.1395 | 0.007 | -3.15
-14.5 | -0.459 | 0.13125 | 0.007 | -3.499
-14 | -0.479 | 0.1246 | 0.007 | -3.843
-13.5 | -0.498 | 0.11799 | 0.007 | -4.221
-13 | -0.516 | 0.10969 | 0.007 | -4.707
-12.5 | -0.533 | 0.10273 | 0.007 | -5.19
-12 | -0.548 | 0.09754 | 0.007 | -5.623
-11.5 | -0.562 | 0.09146 | 0.007 | -6.14
-11 | -0.572 | 0.08472 | 0.007 | -6.755
-10.5 | -0.58 | 0.07816 | 0.007 | -7.418
-10 | -0.584 | 0.07365 | 0.007 | -7.929
-9.5 | -0.584 | 0.06921 | 0.007 | -8.441
-9 | -0.581 | 0.06441 | 0.007 | -9.014
-8.5 | -0.573 | 0.06019 | 0.007 | -9.513
-8 | -0.56 | 0.05633 | 0.007 | -9.941
-7.5 | -0.542 | 0.05401 | 0.007 | -10.043
-7 | -0.521 | 0.05054 | 0.006 | -10.303
-6.5 | -0.495 | 0.0473 | 0.007 | -10.463
-6 | -0.465 | 0.04432 | 0.007 | -10.496
-5.5 | -0.431 | 0.04134 | 0.006 | -10.434
-5 | -0.393 | 0.03939 | 0.006 | -9.989
-4.5 | -0.354 | 0.03731 | 0.006 | -9.488
-4 | -0.386 | 0.0128 | 0.012 | -30.182
-3.5 | -0.331 | 0.01261 | 0.011 | -26.286
-3 | -0.221 | 0.03344 | 0.005 | -6.601
-2.5 | -0.216 | 0.01204 | 0.01 | -17.945
-2 | -0.157 | 0.01187 | 0.01 | -13.229
-1.5 | -0.097 | 0.01173 | 0.01 | -8.292
-1 | -0.037 | 0.01158 | 0.009 | -3.211
-0.5 | 0.023 | 0.0114 | 0.009 | 2.029
0 | 0.084 | 0.01132 | 0.008 | 7.392
0.5 | 0.144 | 0.01118 | 0.008 | 12.897
1 | 0.205 | 0.01122 | 0.007 | 18.231
1.5 | 0.265 | 0.00982 | 0.007 | 26.984
2 | 0.325 | 0.01022 | 0.006 | 31.823
2.5 | 0.385 | 0.01035 | 0.006 | 37.211
3 | 0.445 | 0.01068 | 0.005 | 41.699
3.5 | 0.505 | 0.011 | 0.005 | 45.909
4 | 0.565 | 0.01131 | 0.004 | 49.909
4.5 | 0.624 | 0.01159 | 0.004 | 53.854
5 | 0.683 | 0.01202 | 0.003 | 56.836
5.5 | 0.742 | 0.01239 | 0.003 | 59.881
6 | 0.801 | 0.01279 | 0.002 | 62.613
6.5 | 0.858 | 0.01329 | 0.002 | 64.602
7 | 0.91 | 0.01162 | 0.001 | 78.358
7.5 | 0.963 | 0.01418 | 0.001 | 67.938
8 | 1.018 | 0.01464 | 0 | 69.534
8.5 | 1.071 | 0.01513 | 0 | 70.762
9 | 1.119 | 0.01686 | -0.001 | 66.338
9.5 | 1.167 | 0.01755 | -0.002 | 66.497
10 | 1.212 | 0.01833 | -0.002 | 66.12
10.5 | 1.254 | 0.01929 | -0.003 | 64.977
11 | 1.274 | 0.02441 | -0.003 | 52.22
11.5 | 1.297 | 0.0273 | -0.004 | 47.491
12 | 1.311 | 0.03039 | -0.004 | 43.157
12.5 | 1.314 | 0.03517 | -0.005 | 37.363
13 | 1.301 | 0.04289 | -0.005 | 30.333
13.5 | 1.274 | 0.05487 | -0.005 | 23.214
14 | 1.25 | 0.06663 | -0.006 | 18.756
14.5 | 1.231 | 0.07589 | -0.006 | 16.215
15 | 1.209 | 0.08517 | -0.006 | 14.194
15.5 | 1.188 | 0.09269 | -0.007 | 12.813
16 | 1.161 | 0.1008 | -0.007 | 11.52
16.5 | 1.132 | 0.10847 | -0.007 | 10.435
17 | 1.1 | 0.1164 | -0.008 | 9.446
17.5 | 1.064 | 0.12487 | -0.008 | 8.519

## 44. Re 1M Mach 0.10 (2)
BIGFOIL.COM POLAR EXPORT
vr12
BOEING-VERTOL VR-12 |  |  |  | Cl Max: | 1.5881 | at alpha= | 16.5 | deg
XFOIL ncrit=9 |  |  |  | L/D Max: | 93.9474 | at alpha= | 9 | deg
Re: | 1000000 |  |  | Cd Min: | 0.13616 | at alpha= | 20 | deg
Mach: | 0.1 |  |  | Cl=0 at alpha= | -1.2283 | deg
|  |  |  | @ Cl=0.1, Cd= | 0.0068678
|  |  |  | @ Cl=0.4, Cd= | 0.0076265
|  |  |  | @ Cl=0.6, Cd= | 0.00844
alpha (deg) | Cl | Cd | Cm | Cl/Cd
-10.5 | -0.9155 | 0.02817 | -0.0294 | -32.4991
-10 | -0.8876 | 0.02264 | -0.0271 | -39.2049
-9.5 | -0.8574 | 0.02013 | -0.0225 | -42.5931
-9 | -0.8223 | 0.01782 | -0.0188 | -46.1448
-8.5 | -0.7747 | 0.017 | -0.0169 | -45.5706
-8 | -0.7273 | 0.01585 | -0.015 | -45.8864
-7.5 | -0.6788 | 0.01493 | -0.0133 | -45.4655
-7 | -0.6266 | 0.01451 | -0.0121 | -43.184
-6.5 | -0.5739 | 0.01386 | -0.0112 | -41.4069
-6 | -0.5196 | 0.01357 | -0.0106 | -38.2903
-5.5 | -0.4674 | 0.01263 | -0.0095 | -37.0071
-5 | -0.4128 | 0.01229 | -0.009 | -33.5883
-4.5 | -0.358 | 0.01164 | -0.0084 | -30.756
-4 | -0.3043 | 0.01095 | -0.0077 | -27.79
-3.5 | -0.2495 | 0.01046 | -0.007 | -23.8528
-3 | -0.1968 | 0.00959 | -0.0061 | -20.5214
-2.5 | -0.1417 | 0.00917 | -0.0055 | -15.4526
-2 | -0.0859 | 0.00883 | -0.0052 | -9.7282
-1.5 | -0.0307 | 0.00835 | -0.0047 | -3.6766
-1 | 0.0258 | 0.00811 | -0.0045 | 3.1813
-0.5 | 0.0817 | 0.00776 | -0.0042 | 10.5284
0 | 0.1219 | 0.0058 | -0.0015 | 21.0172
0.5 | 0.1787 | 0.00498 | -0.0011 | 35.8835
1 | 0.2753 | 0.00635 | -0.0098 | 43.3543
1.5 | 0.3677 | 0.00743 | -0.0181 | 49.4886
2 | 0.4433 | 0.00789 | -0.0225 | 56.185
3 | 0.5822 | 0.00837 | -0.0288 | 69.5579
3.5 | 0.6356 | 0.00858 | -0.0285 | 74.0793
4 | 0.688 | 0.00882 | -0.028 | 78.0045
4.5 | 0.74 | 0.00909 | -0.0273 | 81.4081
5 | 0.7915 | 0.00934 | -0.0266 | 84.743
5.5 | 0.8419 | 0.00964 | -0.0257 | 87.334
6 | 0.8912 | 0.01004 | -0.0246 | 88.7649
6.5 | 0.9408 | 0.01034 | -0.0234 | 90.9865
7 | 0.9889 | 0.0108 | -0.0221 | 91.5648
7.5 | 1.0375 | 0.01115 | -0.0208 | 93.0493
8 | 1.0844 | 0.01165 | -0.0193 | 93.0815
8.5 | 1.1315 | 0.01209 | -0.0178 | 93.5897
9 | 1.1781 | 0.01254 | -0.0163 | 93.9474
9.5 | 1.2228 | 0.01311 | -0.0145 | 93.2723
10 | 1.2683 | 0.01357 | -0.0128 | 93.4635
10.5 | 1.3111 | 0.01419 | -0.0107 | 92.3961
11 | 1.3532 | 0.01482 | -0.0086 | 91.309
11.5 | 1.3927 | 0.01559 | -0.0061 | 89.3329
12 | 1.4272 | 0.01664 | -0.003 | 85.7692
12.5 | 1.457 | 0.01785 | 0.0008 | 81.6246
13 | 1.4809 | 0.01901 | 0.0055 | 77.9011
13.5 | 1.502 | 0.02035 | 0.0102 | 73.8084
14 | 1.5221 | 0.02215 | 0.0141 | 68.7178
14.5 | 1.5453 | 0.02393 | 0.0171 | 64.5758
15 | 1.5627 | 0.02629 | 0.0201 | 59.4409
15.5 | 1.5738 | 0.02936 | 0.0227 | 53.6035
16 | 1.585 | 0.03265 | 0.0246 | 48.5452
16.5 | 1.5881 | 0.03697 | 0.026 | 42.9565
17 | 1.5776 | 0.04312 | 0.0263 | 36.5863
17.5 | 1.5686 | 0.04979 | 0.0253 | 31.5043
18 | 1.5477 | 0.05894 | 0.0223 | 26.2589
18.5 | 1.5018 | 0.07306 | 0.0159 | 20.5557
19 | 1.4122 | 0.09529 | 0.0053 | 14.82
19.5 | 1.3137 | 0.11922 | -0.0062 | 11.0191
20 | 1.2608 | 0.13616 | -0.0149 | 9.2597

## 45. Re 1M Mach 0.25 (1)
BIGFOIL.COM POLAR EXPORT
vr12
BOEING-VERTOL VR-12 |  |  |  | Cl Max: | 1.291 | at alpha= | 11.5 | deg
JavaFoil+Calcfoil stall+Eppler ext transition |  |  |  | L/D Max: | 75.638 | at alpha= | 6.5 | deg
Re: | 1000000 |  |  | Cd Min: | 0.00997 | at alpha= | 1.5 | deg
Mach: | 0.25 |  |  | Cl=0 at alpha= | -0.69355 | deg
|  |  |  | @ Cl=0.1, Cd= | 0.011335
|  |  |  | @ Cl=0.4, Cd= | 0.010534
|  |  |  | @ Cl=0.6, Cd= | 0.011601
alpha (deg) | Cl | Cd | Cm | Cl/Cd
-13 | -0.178 | 0.12432 | 0.007 | -1.432
-12.5 | -0.244 | 0.11628 | 0.007 | -2.102
-12 | -0.299 | 0.10719 | 0.007 | -2.79
-11.5 | -0.348 | 0.10114 | 0.007 | -3.437
-11 | -0.391 | 0.09449 | 0.007 | -4.138
-10.5 | -0.429 | 0.08767 | 0.007 | -4.893
-10 | -0.461 | 0.08165 | 0.007 | -5.649
-9.5 | -0.487 | 0.07616 | 0.007 | -6.397
-9 | -0.506 | 0.06893 | 0.007 | -7.341
-8.5 | -0.517 | 0.0638 | 0.007 | -8.11
-8 | -0.521 | 0.05969 | 0.007 | -8.729
-7.5 | -0.517 | 0.0571 | 0.006 | -9.052
-7 | -0.506 | 0.05287 | 0.006 | -9.564
-6.5 | -0.488 | 0.04903 | 0.006 | -9.95
-6 | -0.464 | 0.04572 | 0.006 | -10.139
-5.5 | -0.434 | 0.04233 | 0.006 | -10.24
-5 | -0.399 | 0.03986 | 0.006 | -10.015
-4.5 | -0.36 | 0.03801 | 0.006 | -9.466
-4 | -0.318 | 0.03609 | 0.006 | -8.817
-3.5 | -0.339 | 0.01273 | 0.011 | -26.668
-3 | -0.281 | 0.01249 | 0.011 | -22.518
-2.5 | -0.222 | 0.0121 | 0.011 | -18.324
-2 | -0.161 | 0.01197 | 0.01 | -13.464
-1.5 | -0.1 | 0.01179 | 0.01 | -8.473
-1 | -0.038 | 0.01167 | 0.009 | -3.273
-0.5 | 0.024 | 0.0115 | 0.009 | 2.066
0 | 0.086 | 0.01136 | 0.008 | 7.563
0.5 | 0.148 | 0.01125 | 0.008 | 13.171
1 | 0.21 | 0.01133 | 0.008 | 18.549
1.5 | 0.272 | 0.00997 | 0.007 | 27.309
2 | 0.334 | 0.01033 | 0.007 | 32.333
2.5 | 0.396 | 0.01051 | 0.006 | 37.639
3 | 0.457 | 0.01087 | 0.006 | 42.058
3.5 | 0.519 | 0.0112 | 0.005 | 46.306
4 | 0.58 | 0.01147 | 0.005 | 50.534
4.5 | 0.641 | 0.01187 | 0.004 | 53.969
5 | 0.702 | 0.01227 | 0.003 | 57.172
5.5 | 0.762 | 0.01268 | 0.003 | 60.068
6 | 0.822 | 0.0132 | 0.002 | 62.234
6.5 | 0.874 | 0.01156 | 0.002 | 75.638
7 | 0.93 | 0.01415 | 0.001 | 65.737
7.5 | 0.986 | 0.01463 | 0.001 | 67.426
8 | 1.041 | 0.01514 | 0 | 68.794
8.5 | 1.094 | 0.01567 | 0 | 69.842
9 | 1.142 | 0.01764 | -0.001 | 64.719
9.5 | 1.188 | 0.0185 | -0.002 | 64.188
10 | 1.231 | 0.01946 | -0.002 | 63.231
10.5 | 1.27 | 0.02057 | -0.003 | 61.741
11 | 1.275 | 0.02795 | -0.003 | 45.64
11.5 | 1.291 | 0.0319 | -0.004 | 40.479
12 | 1.286 | 0.03809 | -0.004 | 33.757
12.5 | 1.253 | 0.04996 | -0.005 | 25.081
13 | 1.22 | 0.06312 | -0.005 | 19.333
13.5 | 1.192 | 0.0736 | -0.005 | 16.203
14 | 1.163 | 0.08229 | -0.005 | 14.127
14.5 | 1.126 | 0.09071 | -0.006 | 12.408
15 | 1.08 | 0.09949 | -0.006 | 10.856
15.5 | 1.027 | 0.1077 | -0.006 | 9.534
16 | 0.965 | 0.11737 | -0.007 | 8.221
16.5 | 0.896 | 0.12763 | -0.007 | 7.017

## 46. Re 1M Mach 0.25 (2)
BIGFOIL.COM POLAR EXPORT
vr12
BOEING-VERTOL VR-12 |  |  |  | Cl Max: | 1.5442 | at alpha= | 15.5 | deg
XFOIL ncrit=9 |  |  |  | L/D Max: | 92.1417 | at alpha= | 8.5 | deg
Re: | 1000000 |  |  | Cd Min: | 0.25714 | at alpha= | -20 | deg
Mach: | 0.25 |  |  | Cl=0 at alpha= | -1.2491 | deg
|  |  |  | @ Cl=0.1, Cd= | 0.0074999
|  |  |  | @ Cl=0.4, Cd= | 0.0077646
|  |  |  | @ Cl=0.6, Cd= | 0.0085812
alpha (deg) | Cl | Cd | Cm | Cl/Cd
-20 | -0.791 | 0.25714 | 0.0813 | -3.0761
-19.5 | -0.7715 | 0.24995 | 0.0763 | -3.0866
-19 | -0.7527 | 0.24294 | 0.0715 | -3.0983
-18.5 | -0.7344 | 0.23582 | 0.0667 | -3.1142
-18 | -0.7165 | 0.22863 | 0.062 | -3.1339
-17.5 | -0.6984 | 0.22183 | 0.0588 | -3.1484
-17 | -0.6802 | 0.21561 | 0.0552 | -3.1548
-16.5 | -0.6621 | 0.20915 | 0.0514 | -3.1657
-16 | -0.6443 | 0.20238 | 0.0476 | -3.1836
-15.5 | -0.6269 | 0.19527 | 0.0437 | -3.2104
-15 | -0.6118 | 0.18629 | 0.0384 | -3.2841
-14.5 | -0.5999 | 0.17755 | 0.0336 | -3.3788
-14 | -0.583 | 0.1712 | 0.0316 | -3.4054
-13.5 | -0.5674 | 0.16467 | 0.0286 | -3.4457
-13 | -0.5533 | 0.15764 | 0.0253 | -3.5099
-12.5 | -0.5407 | 0.1501 | 0.0219 | -3.6023
-12 | -0.535 | 0.13994 | 0.016 | -3.8231
-11.5 | -0.5274 | 0.13095 | 0.0117 | -4.0275
-11 | -0.5229 | 0.12181 | 0.0081 | -4.2928
-10.5 | -0.5132 | 0.11457 | 0.0053 | -4.4794
-10 | -0.5055 | 0.10665 | 0.0016 | -4.7398
-9.5 | -0.4998 | 0.09818 | -0.003 | -5.0906
-8.5 | -0.5784 | 0.06314 | -0.0283 | -9.1606
-7.5 | -0.675 | 0.02265 | -0.0213 | -29.8013
-7 | -0.6451 | 0.01633 | -0.0165 | -39.504
-6.5 | -0.5901 | 0.01588 | -0.0151 | -37.1599
-6 | -0.5365 | 0.01448 | -0.0135 | -37.0511
-5.5 | -0.4798 | 0.01396 | -0.0125 | -34.3696
-5 | -0.4248 | 0.01284 | -0.0113 | -33.0841
-4.5 | -0.3675 | 0.01243 | -0.0104 | -29.5656
-4 | -0.3121 | 0.01143 | -0.0094 | -27.3053
-3.5 | -0.2554 | 0.01079 | -0.0085 | -23.6701
-3 | -0.1997 | 0.01002 | -0.0075 | -19.9301
-2.5 | -0.1438 | 0.00936 | -0.0067 | -15.3632
-2 | -0.0863 | 0.00895 | -0.0061 | -9.6425
-1.5 | -0.0293 | 0.00846 | -0.0055 | -3.4634
-1 | 0.0291 | 0.00819 | -0.0052 | 3.5531
-0.5 | 0.0871 | 0.00789 | -0.0048 | 11.0393
0.5 | 0.1797 | 0.00509 | 0 | 35.3045
1 | 0.2831 | 0.00666 | -0.0099 | 42.5075
1.5 | 0.3786 | 0.00764 | -0.0182 | 49.555
2 | 0.4559 | 0.00809 | -0.0225 | 56.3535
2.5 | 0.5298 | 0.00832 | -0.0261 | 63.6779
3 | 0.5997 | 0.00858 | -0.0288 | 69.8951
3.5 | 0.6594 | 0.00881 | -0.0293 | 74.8468
4 | 0.7135 | 0.00905 | -0.0286 | 78.8398
4.5 | 0.7672 | 0.00932 | -0.0278 | 82.3176
5 | 0.8201 | 0.00965 | -0.0268 | 84.9845
5.5 | 0.8718 | 0.01002 | -0.0255 | 87.006
6 | 0.9232 | 0.01035 | -0.0241 | 89.1981
6.5 | 0.9732 | 0.01084 | -0.0224 | 89.7786
7 | 1.0238 | 0.0112 | -0.0208 | 91.4107
7.5 | 1.073 | 0.01169 | -0.019 | 91.7879
8 | 1.1212 | 0.01225 | -0.0169 | 91.5265
8.5 | 1.1702 | 0.0127 | -0.0149 | 92.1417
9 | 1.2158 | 0.01338 | -0.0124 | 90.867
9.5 | 1.2639 | 0.01383 | -0.0102 | 91.3883
10 | 1.308 | 0.01453 | -0.0074 | 90.0206
10.5 | 1.352 | 0.01518 | -0.0045 | 89.0646
11 | 1.3922 | 0.01603 | -0.0012 | 86.8497
11.5 | 1.4263 | 0.01716 | 0.003 | 83.1177
12 | 1.4499 | 0.01852 | 0.0088 | 78.2883
12.5 | 1.4706 | 0.01992 | 0.0146 | 73.8253
13 | 1.4924 | 0.02175 | 0.0192 | 68.6161
13.5 | 1.5114 | 0.02406 | 0.0233 | 62.818
14 | 1.5299 | 0.02666 | 0.0267 | 57.3856
14.5 | 1.5427 | 0.02995 | 0.0295 | 51.5092
15 | 1.5438 | 0.03455 | 0.0317 | 44.6831
15.5 | 1.5442 | 0.03968 | 0.0327 | 38.9163
16 | 1.5313 | 0.04679 | 0.0321 | 32.7271
16.5 | 1.5005 | 0.05723 | 0.0285 | 26.2188
17 | 1.4462 | 0.07268 | 0.0209 | 19.8982
17.5 | 1.3685 | 0.09218 | 0.0114 | 14.846
18 | 1.2925 | 0.11121 | 0.002 | 11.6222
18.5 | 1.2393 | 0.12746 | -0.0064 | 9.7231
19 | 1.2038 | 0.1415 | -0.014 | 8.5074
19.5 | 1.1796 | 0.15404 | -0.0212 | 7.6578
20 | 1.166 | 0.16493 | -0.0276 | 7.0697

## 47. Re 1M Mach 0.50 (1)
BIGFOIL.COM POLAR EXPORT
vr12
BOEING-VERTOL VR-12 |  |  |  | Cl Max: | 1.217 | at alpha= | 9.5 | deg
JavaFoil+Calcfoil stall+Eppler ext transition |  |  |  | L/D Max: | 63.048 | at alpha= | 7.5 | deg
Re: | 1000000 |  |  | Cd Min: | 0.01064 | at alpha= | 1.5 | deg
Mach: | 0.5 |  |  | Cl=0 at alpha= | -0.69286 | deg
|  |  |  | @ Cl=0.1, Cd= | 0.01167
|  |  |  | @ Cl=0.4, Cd= | 0.011115
|  |  |  | @ Cl=0.6, Cd= | 0.011605
alpha (deg) | Cl | Cd | Cm | Cl/Cd
-20 | -1.053 | 0.201 | 0.012 | -5.238
-19.5 | -1.026 | 0.19841 | 0.012 | -5.172
-19 | -0.998 | 0.19219 | 0.011 | -5.194
-18.5 | -0.972 | 0.1862 | 0.011 | -5.22
-18 | -0.946 | 0.18045 | 0.011 | -5.241
-17.5 | -0.92 | 0.17601 | 0.011 | -5.224
-17 | -0.892 | 0.16975 | 0.011 | -5.257
-16.5 | -0.865 | 0.16425 | 0.01 | -5.266
-16 | -0.838 | 0.15948 | 0.01 | -5.257
-15.5 | -0.812 | 0.15537 | 0.01 | -5.226
-15 | -0.785 | 0.1522 | 0.01 | -5.161
-14.5 | -0.759 | 0.14832 | 0.01 | -5.116
-14 | -0.731 | 0.14055 | 0.01 | -5.198
-13.5 | -0.704 | 0.13623 | 0.01 | -5.167
-13 | -0.677 | 0.13183 | 0.009 | -5.136
-12.5 | -0.65 | 0.12841 | 0.009 | -5.063
-12 | -0.623 | 0.12511 | 0.009 | -4.981
-11.5 | -0.595 | 0.11706 | 0.009 | -5.085
-11 | -0.568 | 0.11088 | 0.009 | -5.124
-10.5 | -0.541 | 0.10392 | 0.008 | -5.207
-10 | -0.514 | 0.10098 | 0.008 | -5.089
-9.5 | -0.486 | 0.09641 | 0.008 | -5.042
-9 | -0.459 | 0.06996 | 0.008 | -6.56
-8.5 | -0.432 | 0.08808 | 0.008 | -4.9
-8 | -0.404 | 0.08717 | 0.007 | -4.637
-7.5 | -0.376 | 0.07078 | 0.007 | -5.317
-7 | -0.349 | 0.05993 | 0.007 | -5.823
-6.5 | -0.321 | 0.05703 | 0.006 | -5.634
-6 | -0.294 | 0.05324 | 0.006 | -5.515
-5.5 | -0.266 | 0.05379 | 0.006 | -4.946
-5 | -0.239 | 0.04842 | 0.006 | -4.932
-4.5 | -0.356 | 0.04297 | 0.006 | -8.283
-4 | -0.335 | 0.03877 | 0.006 | -8.645
-3.5 | -0.296 | 0.03617 | 0.006 | -8.195
-3 | -0.249 | 0.03437 | 0.006 | -7.249
-2.5 | -0.245 | 0.01278 | 0.012 | -19.201
-2 | -0.144 | 0.03212 | 0.005 | -4.484
-1.5 | -0.089 | 0.03144 | 0.005 | -2.846
-1 | -0.043 | 0.01199 | 0.01 | -3.556
-0.5 | 0.027 | 0.01181 | 0.01 | 2.248
0 | 0.096 | 0.01167 | 0.009 | 8.23
0.5 | 0.166 | 0.01167 | 0.009 | 14.182
1 | 0.235 | 0.0137 | 0.008 | 17.135
1.5 | 0.304 | 0.01064 | 0.008 | 28.58
2 | 0.373 | 0.01097 | 0.007 | 33.998
2.5 | 0.442 | 0.01134 | 0.007 | 38.958
3 | 0.51 | 0.01163 | 0.006 | 43.874
3.5 | 0.578 | 0.01209 | 0.006 | 47.832
4 | 0.642 | 0.01068 | 0.005 | 60.102
4.5 | 0.707 | 0.01317 | 0.004 | 53.675
5 | 0.772 | 0.01371 | 0.004 | 56.335
5.5 | 0.837 | 0.01431 | 0.003 | 58.464
6 | 0.9 | 0.01494 | 0.003 | 60.211
6.5 | 0.961 | 0.01558 | 0.002 | 61.655
7 | 1.02 | 0.01628 | 0.001 | 62.667
7.5 | 1.077 | 0.01708 | 0.001 | 63.048
8 | 1.124 | 0.01996 | 0 | 56.284
8.5 | 1.168 | 0.0215 | -0.001 | 54.343
9 | 1.202 | 0.02342 | -0.001 | 51.319
9.5 | 1.217 | 0.02652 | -0.002 | 45.877
10 | 1.113 | 0.05726 | -0.002 | 19.428
10.5 | 1.079 | 0.06919 | -0.002 | 15.591
11 | 0.985 | 0.08196 | -0.003 | 12.019
11.5 | 0.688 | 0.10386 | -0.003 | 6.627
12 | 0.7 | 0.1238 | -0.002 | 5.656
12.5 | 0.728 | 0.12776 | -0.003 | 5.698
13 | 0.758 | 0.1359 | -0.003 | 5.574
13.5 | 0.785 | 0.14142 | -0.004 | 5.548
14 | 0.812 | 0.14606 | -0.004 | 5.557
14.5 | 0.841 | 0.15234 | -0.005 | 5.519

## 48. Re 1M Mach 0.50 (2)
BIGFOIL.COM POLAR EXPORT
vr12
BOEING-VERTOL VR-12 |  |  |  | Cl Max: | 1.4556 | at alpha= | 11.5 | deg
XFOIL ncrit=9 |  |  |  | L/D Max: | 85.1816 | at alpha= | 6 | deg
Re: | 1000000 |  |  | Cd Min: | 0.28065 | at alpha= | -20 | deg
Mach: | 0.5 |  |  | Cl=0 at alpha= | -1.346 | deg
|  |  |  | @ Cl=0.1, Cd= | 0.0083318
|  |  |  | @ Cl=0.4, Cd= | 0.0082249
|  |  |  | @ Cl=0.6, Cd= | 0.0091801
alpha (deg) | Cl | Cd | Cm | Cl/Cd
-20 | -0.8564 | 0.28065 | 0.094 | -3.0515
-19 | -0.81 | 0.26419 | 0.0827 | -3.066
-18.5 | -0.7871 | 0.25633 | 0.0784 | -3.0707
-18 | -0.7639 | 0.24864 | 0.0735 | -3.0723
-17.5 | -0.7405 | 0.24086 | 0.0685 | -3.0744
-17 | -0.7172 | 0.23296 | 0.0636 | -3.0786
-16.5 | -0.6941 | 0.22494 | 0.0587 | -3.0857
-16 | -0.6711 | 0.21667 | 0.0538 | -3.0973
-15.5 | -0.6486 | 0.20781 | 0.0483 | -3.1211
-15 | -0.6279 | 0.19916 | 0.0428 | -3.1527
-14.5 | -0.6065 | 0.19132 | 0.0394 | -3.1701
-14 | -0.5851 | 0.18389 | 0.0355 | -3.1818
-13.5 | -0.5644 | 0.17616 | 0.0313 | -3.2039
-13 | -0.5449 | 0.16763 | 0.0267 | -3.2506
-12.5 | -0.5286 | 0.15858 | 0.021 | -3.3333
-12 | -0.5118 | 0.15026 | 0.0175 | -3.4061
-11.5 | -0.4937 | 0.14309 | 0.0145 | -3.4503
-11 | -0.4774 | 0.13533 | 0.0108 | -3.5277
-10.5 | -0.4626 | 0.12733 | 0.0069 | -3.6331
-10 | -0.4489 | 0.11905 | 0.0027 | -3.7707
-9.5 | -0.4397 | 0.10917 | -0.0037 | -4.0277
-9 | -0.4328 | 0.10053 | -0.0068 | -4.3052
-8.5 | -0.4356 | 0.09313 | -0.0078 | -4.6773
-8 | -0.4387 | 0.08486 | -0.0104 | -5.1697
-7.5 | -0.4429 | 0.07575 | -0.015 | -5.8469
-7 | -0.4512 | 0.06525 | -0.0245 | -6.9149
-6.5 | -0.4626 | 0.05526 | -0.0304 | -8.3713
-6 | -0.4649 | 0.04448 | -0.033 | -10.4519
-5.5 | -0.4473 | 0.03658 | -0.0318 | -12.228
-5 | -0.422 | 0.02861 | -0.0285 | -14.7501
-4.5 | -0.391 | 0.02059 | -0.0233 | -18.9898
-4 | -0.3409 | 0.01574 | -0.0192 | -21.6582
-3.5 | -0.2789 | 0.01322 | -0.0165 | -21.0968
-3 | -0.2137 | 0.01186 | -0.0146 | -18.0185
-2.5 | -0.1495 | 0.01053 | -0.0127 | -14.1975
-2 | -0.0851 | 0.0097 | -0.0111 | -8.7732
-1.5 | -0.0199 | 0.0091 | -0.0098 | -2.1868
-1 | 0.0447 | 0.00855 | -0.0086 | 5.2281
-0.5 | 0.1106 | 0.00829 | -0.0077 | 13.3414
0 | 0.1727 | 0.00825 | -0.0065 | 20.9333
0.5 | 0.202 | 0.00678 | -0.0003 | 29.7935
1 | 0.3104 | 0.00754 | -0.0084 | 41.1671
1.5 | 0.4216 | 0.00839 | -0.0172 | 50.2503
2 | 0.5182 | 0.0088 | -0.0233 | 58.8864
2.5 | 0.5974 | 0.00917 | -0.0256 | 65.1472
3 | 0.6794 | 0.00949 | -0.0284 | 71.5911
3.5 | 0.7607 | 0.00986 | -0.0309 | 77.1501
4 | 0.826 | 0.01025 | -0.0299 | 80.5854
4.5 | 0.885 | 0.01075 | -0.0276 | 82.3256
5 | 0.944 | 0.01118 | -0.0249 | 84.4365
5.5 | 0.9997 | 0.01181 | -0.0215 | 84.6486
6 | 1.0554 | 0.01239 | -0.0178 | 85.1816
6.5 | 1.1084 | 0.01309 | -0.0135 | 84.6753
7 | 1.1594 | 0.01388 | -0.0086 | 83.5303
7.5 | 1.2099 | 0.01465 | -0.0034 | 82.587
8 | 1.2523 | 0.01572 | 0.003 | 79.6628
8.5 | 1.2978 | 0.01657 | 0.0094 | 78.3223
9 | 1.3272 | 0.01756 | 0.0181 | 75.5809
9.5 | 1.3649 | 0.01876 | 0.0252 | 72.7559
10 | 1.4022 | 0.02036 | 0.0317 | 68.8703
10.5 | 1.4337 | 0.02264 | 0.038 | 63.326
11 | 1.4527 | 0.02606 | 0.0437 | 55.7444
11.5 | 1.4556 | 0.03104 | 0.0481 | 46.8943
12 | 1.4392 | 0.0382 | 0.0497 | 37.6754
12.5 | 1.4031 | 0.04836 | 0.0472 | 29.0136
13 | 1.3469 | 0.06246 | 0.0395 | 21.5642
13.5 | 1.2749 | 0.07845 | 0.0305 | 16.2511
14 | 1.2089 | 0.09358 | 0.022 | 12.9184
14.5 | 1.1559 | 0.10787 | 0.0139 | 10.7157
15 | 1.1147 | 0.12162 | 0.006 | 9.1654
15.5 | 1.0869 | 0.13424 | -0.0013 | 8.0967
16 | 1.0606 | 0.14742 | -0.0092 | 7.1944
16.5 | 1.0358 | 0.16116 | -0.0178 | 6.4272

## 49. Re 2M Mach 0.00 (1)
BIGFOIL.COM POLAR EXPORT
vr12
BOEING-VERTOL VR-12 |  |  |  | Cl Max: | 1.339 | at alpha= | 13 | deg
JavaFoil+Calcfoil stall+Eppler ext transition |  |  |  | L/D Max: | 96.647 | at alpha= | 8.5 | deg
Re: | 2000000 |  |  | Cd Min: | 0.009 | at alpha= | 1.5 | deg
Mach: | 0 |  |  | Cl=0 at alpha= | -0.69167 | deg
|  |  |  | @ Cl=0.1, Cd= | 0.010542
|  |  |  | @ Cl=0.4, Cd= | 0.0094723
|  |  |  | @ Cl=0.6, Cd= | 0.010167
alpha (deg) | Cl | Cd | Cm | Cl/Cd
-15 | -0.485 | 0.12575 | 0.008 | -3.857
-14.5 | -0.502 | 0.11821 | 0.008 | -4.249
-14 | -0.519 | 0.11134 | 0.008 | -4.662
-13.5 | -0.535 | 0.10691 | 0.008 | -5.005
-13 | -0.55 | 0.09846 | 0.008 | -5.588
-12.5 | -0.564 | 0.09407 | 0.007 | -5.993
-12 | -0.576 | 0.08908 | 0.007 | -6.463
-11.5 | -0.586 | 0.08316 | 0.007 | -7.041
-11 | -0.593 | 0.07762 | 0.007 | -7.64
-10.5 | -0.598 | 0.07348 | 0.007 | -8.131
-10 | -0.599 | 0.06901 | 0.007 | -8.676
-9.5 | -0.596 | 0.06481 | 0.007 | -9.2
-9 | -0.59 | 0.06059 | 0.007 | -9.74
-8.5 | -0.58 | 0.05723 | 0.007 | -10.13
-8 | -0.565 | 0.05371 | 0.007 | -10.525
-7.5 | -0.546 | 0.05119 | 0.007 | -10.666
-7 | -0.523 | 0.04799 | 0.007 | -10.901
-6.5 | -0.497 | 0.04482 | 0.007 | -11.085
-6 | -0.47 | 0.04052 | 0.008 | -11.587
-5.5 | -0.533 | 0.01265 | 0.013 | -42.181
-5 | -0.487 | 0.01227 | 0.012 | -39.684
-4.5 | -0.437 | 0.01202 | 0.012 | -36.379
-4 | -0.385 | 0.0118 | 0.011 | -32.62
-3.5 | -0.33 | 0.01157 | 0.011 | -28.524
-3 | -0.273 | 0.01123 | 0.011 | -24.327
-2.5 | -0.215 | 0.01105 | 0.01 | -19.464
-2 | -0.156 | 0.0109 | 0.01 | -14.337
-1.5 | -0.097 | 0.01075 | 0.009 | -9.003
-1 | -0.037 | 0.01061 | 0.009 | -3.487
-0.5 | 0.023 | 0.01053 | 0.009 | 2.186
0 | 0.083 | 0.01055 | 0.008 | 7.887
0.5 | 0.143 | 0.01052 | 0.008 | 13.637
1 | 0.204 | 0.01199 | 0.007 | 16.975
1.5 | 0.264 | 0.009 | 0.007 | 29.281
2 | 0.323 | 0.00919 | 0.006 | 35.206
2.5 | 0.383 | 0.00941 | 0.006 | 40.72
3 | 0.443 | 0.00963 | 0.005 | 46.017
3.5 | 0.502 | 0.00987 | 0.005 | 50.914
4 | 0.562 | 0.00998 | 0.004 | 56.287
4.5 | 0.621 | 0.01027 | 0.004 | 60.457
5 | 0.68 | 0.0106 | 0.003 | 64.16
5.5 | 0.739 | 0.01091 | 0.003 | 67.699
6 | 0.797 | 0.01123 | 0.002 | 70.934
6.5 | 0.854 | 0.01158 | 0.002 | 73.807
7 | 0.911 | 0.01199 | 0.001 | 76.023
7.5 | 0.968 | 0.01234 | 0.001 | 78.439
8 | 1.024 | 0.01271 | 0 | 80.535
8.5 | 1.072 | 0.01109 | 0 | 96.647
9 | 1.118 | 0.01476 | -0.001 | 75.762
9.5 | 1.167 | 0.01531 | -0.002 | 76.229
10 | 1.214 | 0.01591 | -0.002 | 76.279
10.5 | 1.257 | 0.0166 | -0.003 | 75.728
11 | 1.298 | 0.01737 | -0.003 | 74.757
11.5 | 1.312 | 0.02274 | -0.004 | 57.685
12 | 1.327 | 0.02522 | -0.004 | 52.608
12.5 | 1.336 | 0.02844 | -0.005 | 46.963
13 | 1.339 | 0.03219 | -0.005 | 41.593
13.5 | 1.331 | 0.03755 | -0.006 | 35.445
14 | 1.308 | 0.04637 | -0.006 | 28.205
14.5 | 1.278 | 0.0573 | -0.006 | 22.312
15 | 1.249 | 0.06887 | -0.007 | 18.138
15.5 | 1.222 | 0.07894 | -0.007 | 15.485
16 | 1.197 | 0.08768 | -0.007 | 13.646
16.5 | 1.17 | 0.09519 | -0.008 | 12.289
17 | 1.14 | 0.10296 | -0.008 | 11.076
17.5 | 1.108 | 0.11123 | -0.008 | 9.961
18 | 1.073 | 0.12069 | -0.009 | 8.891

## 50. Re 2M Mach 0.00 (2)
BIGFOIL.COM POLAR EXPORT
vr12
BOEING-VERTOL VR-12 |  |  |  | Cl Max: | 1.6945 | at alpha= | 18 | deg
XFOIL ncrit=9 |  |  |  | L/D Max: | 114.986 | at alpha= | 9.5 | deg
Re: | 2000000 |  |  | Cd Min: | 0.07681 | at alpha= | 20 | deg
Mach: | 0 |  |  | Cl=0 at alpha= | -1.1497 | deg
|  |  |  | @ Cl=0.1, Cd= | 0.0069651
|  |  |  | @ Cl=0.4, Cd= | 0.0064638
|  |  |  | @ Cl=0.6, Cd= | 0.0072484
alpha (deg) | Cl | Cd | Cm | Cl/Cd
-15 | -1.2511 | 0.04005 | -0.0395 | -31.2385
-14.5 | -1.2793 | 0.03386 | -0.0329 | -37.782
-14 | -1.2699 | 0.02953 | -0.029 | -43.0037
-13.5 | -1.2448 | 0.02631 | -0.0261 | -47.3128
-13 | -1.2095 | 0.02388 | -0.0241 | -50.6491
-12.5 | -1.1679 | 0.02192 | -0.0228 | -53.2801
-12 | -1.1421 | 0.01919 | -0.0182 | -59.5154
-11.5 | -1.1038 | 0.01761 | -0.0152 | -62.6803
-11 | -1.0607 | 0.0164 | -0.013 | -64.6768
-10.5 | -1.0135 | 0.01532 | -0.0115 | -66.1554
-10 | -0.9658 | 0.01436 | -0.01 | -67.2563
-9.5 | -0.9163 | 0.01353 | -0.0087 | -67.7236
-9 | -0.8671 | 0.01245 | -0.0074 | -69.6466
-8.5 | -0.8156 | 0.0118 | -0.0064 | -69.1186
-8 | -0.7636 | 0.01114 | -0.0055 | -68.5458
-7.5 | -0.7095 | 0.01071 | -0.005 | -66.2465
-7 | -0.6555 | 0.01023 | -0.0044 | -64.0762
-6.5 | -0.6002 | 0.00997 | -0.0041 | -60.2006
-6 | -0.5449 | 0.00965 | -0.0038 | -56.4663
-5.5 | -0.4892 | 0.00935 | -0.0036 | -52.3209
-5 | -0.4328 | 0.00915 | -0.0035 | -47.3005
-4.5 | -0.378 | 0.00871 | -0.003 | -43.3984
-4 | -0.3216 | 0.00851 | -0.003 | -37.7908
-3.5 | -0.2651 | 0.00828 | -0.0029 | -32.0169
-3 | -0.2098 | 0.00785 | -0.0025 | -26.7261
-2.5 | -0.1534 | 0.00758 | -0.0024 | -20.2375
-2 | -0.0964 | 0.00739 | -0.0024 | -13.0447
-1.5 | -0.04 | 0.00714 | -0.0023 | -5.6022
-1 | 0.0171 | 0.00702 | -0.0024 | 2.4359
-0.5 | 0.0737 | 0.00698 | -0.0024 | 10.5587
0 | 0.1266 | 0.00695 | -0.0021 | 18.2158
0.5 | 0.1721 | 0.0063 | -0.0007 | 27.3175
1 | 0.2111 | 0.00552 | 0.0027 | 38.2428
1.5 | 0.2852 | 0.00581 | -0.0011 | 49.0878
2 | 0.3666 | 0.00633 | -0.0066 | 57.9147
2.5 | 0.439 | 0.00662 | -0.0103 | 66.3142
3 | 0.5095 | 0.0069 | -0.0136 | 73.8406
3.5 | 0.5715 | 0.00714 | -0.0151 | 80.042
4 | 0.6346 | 0.00738 | -0.0169 | 85.9892
4.5 | 0.6999 | 0.00763 | -0.0192 | 91.73
5 | 0.7634 | 0.00789 | -0.0212 | 96.7554
5.5 | 0.8261 | 0.00812 | -0.023 | 101.7365
6 | 0.8884 | 0.0084 | -0.0248 | 105.7619
6.5 | 0.95 | 0.00871 | -0.0264 | 109.07
7 | 0.9996 | 0.00899 | -0.0254 | 111.1902
7.5 | 1.0488 | 0.00928 | -0.0244 | 113.0172
8 | 1.0969 | 0.0097 | -0.0232 | 113.0825
8.5 | 1.1458 | 0.00997 | -0.0222 | 114.9248
9 | 1.1932 | 0.0104 | -0.0209 | 114.7308
9.5 | 1.2407 | 0.01079 | -0.0197 | 114.9861
10 | 1.2869 | 0.01127 | -0.0183 | 114.1881
10.5 | 1.3321 | 0.01178 | -0.0168 | 113.0815
11 | 1.3721 | 0.01265 | -0.0145 | 108.4664
11.5 | 1.4112 | 0.01352 | -0.0121 | 104.3787
12 | 1.4489 | 0.01439 | -0.0095 | 100.688
12.5 | 1.4877 | 0.01509 | -0.0071 | 98.5885
13 | 1.5216 | 0.01604 | -0.0041 | 94.8628
13.5 | 1.5513 | 0.01712 | -0.0005 | 90.6133
14.5 | 1.5912 | 0.01955 | 0.0094 | 81.3913
15 | 1.6124 | 0.02119 | 0.013 | 76.0925
15.5 | 1.6365 | 0.02281 | 0.0158 | 71.7448
16 | 1.654 | 0.02505 | 0.0186 | 66.0279
16.5 | 1.6721 | 0.02741 | 0.0207 | 61.0033
17 | 1.6841 | 0.03045 | 0.0227 | 55.3071
17.5 | 1.6903 | 0.03423 | 0.0242 | 49.3807
18 | 1.6945 | 0.03849 | 0.025 | 44.0244
18.5 | 1.6875 | 0.04427 | 0.0249 | 38.1184
19 | 1.6701 | 0.05206 | 0.0234 | 32.0803
19.5 | 1.6451 | 0.06183 | 0.0199 | 26.6068
20 | 1.5925 | 0.07681 | 0.0133 | 20.733

## 51. Re 2M Mach 0.10 (1)
BIGFOIL.COM POLAR EXPORT
vr12
BOEING-VERTOL VR-12 |  |  |  | Cl Max: | 1.333 | at alpha= | 12.5 | deg
JavaFoil+Calcfoil stall+Eppler ext transition |  |  |  | L/D Max: | 96.422 | at alpha= | 8.5 | deg
Re: | 2000000 |  |  | Cd Min: | 0.00901 | at alpha= | 1.5 | deg
Mach: | 0.1 |  |  | Cl=0 at alpha= | -0.69167 | deg
|  |  |  | @ Cl=0.1, Cd= | 0.010551
|  |  |  | @ Cl=0.4, Cd= | 0.0094875
|  |  |  | @ Cl=0.6, Cd= | 0.010212
alpha (deg) | Cl | Cd | Cm | Cl/Cd
-15 | -0.44 | 0.12777 | 0.008 | -3.443
-14.5 | -0.46 | 0.12019 | 0.008 | -3.825
-14 | -0.479 | 0.11548 | 0.008 | -4.152
-13.5 | -0.499 | 0.10784 | 0.008 | -4.623
-13 | -0.517 | 0.10101 | 0.008 | -5.116
-12.5 | -0.534 | 0.09615 | 0.007 | -5.55
-12 | -0.549 | 0.08989 | 0.007 | -6.106
-11.5 | -0.562 | 0.085 | 0.007 | -6.613
-11 | -0.573 | 0.07913 | 0.007 | -7.24
-10.5 | -0.581 | 0.07463 | 0.007 | -7.779
-10 | -0.585 | 0.06982 | 0.007 | -8.376
-9.5 | -0.585 | 0.06539 | 0.007 | -8.949
-9 | -0.582 | 0.06143 | 0.007 | -9.468
-8.5 | -0.574 | 0.05751 | 0.007 | -9.973
-8 | -0.561 | 0.05409 | 0.007 | -10.369
-7.5 | -0.543 | 0.0515 | 0.007 | -10.548
-7 | -0.522 | 0.04842 | 0.007 | -10.775
-6.5 | -0.496 | 0.0452 | 0.007 | -10.977
-6 | -0.468 | 0.04182 | 0.007 | -11.18
-5.5 | -0.535 | 0.01268 | 0.013 | -42.156
-5 | -0.488 | 0.0123 | 0.012 | -39.7
-4.5 | -0.439 | 0.01205 | 0.012 | -36.428
-4 | -0.386 | 0.01182 | 0.012 | -32.691
-3.5 | -0.332 | 0.01159 | 0.011 | -28.6
-3 | -0.274 | 0.01124 | 0.011 | -24.41
-2.5 | -0.216 | 0.01106 | 0.01 | -19.534
-2 | -0.157 | 0.01092 | 0.01 | -14.383
-1.5 | -0.097 | 0.01076 | 0.01 | -9.04
-1 | -0.037 | 0.01062 | 0.009 | -3.502
-0.5 | 0.023 | 0.01054 | 0.009 | 2.195
0 | 0.084 | 0.01057 | 0.008 | 7.916
0.5 | 0.144 | 0.0105 | 0.008 | 13.725
1 | 0.205 | 0.01202 | 0.007 | 17.018
1.5 | 0.265 | 0.00901 | 0.007 | 29.406
2 | 0.325 | 0.0092 | 0.006 | 35.356
2.5 | 0.385 | 0.00942 | 0.006 | 40.884
3 | 0.445 | 0.00969 | 0.005 | 45.957
3.5 | 0.505 | 0.00988 | 0.005 | 51.102
4 | 0.565 | 0.01004 | 0.004 | 56.24
4.5 | 0.624 | 0.01033 | 0.004 | 60.395
5 | 0.683 | 0.01062 | 0.003 | 64.353
5.5 | 0.742 | 0.01094 | 0.003 | 67.862
6 | 0.801 | 0.01131 | 0.002 | 70.793
6.5 | 0.858 | 0.01166 | 0.002 | 73.631
7 | 0.916 | 0.01202 | 0.001 | 76.174
7.5 | 0.972 | 0.01238 | 0.001 | 78.564
8 | 1.029 | 0.01285 | 0 | 80.05
8.5 | 1.076 | 0.01115 | 0 | 96.422
9 | 1.123 | 0.01487 | -0.001 | 75.504
9.5 | 1.171 | 0.01543 | -0.002 | 75.904
10 | 1.218 | 0.01605 | -0.002 | 75.875
10.5 | 1.261 | 0.01677 | -0.003 | 75.224
11 | 1.284 | 0.02132 | -0.003 | 60.249
11.5 | 1.312 | 0.02327 | -0.004 | 56.382
12 | 1.326 | 0.02593 | -0.004 | 51.124
12.5 | 1.333 | 0.02935 | -0.005 | 45.413
13 | 1.332 | 0.03361 | -0.005 | 39.625
13.5 | 1.318 | 0.04 | -0.006 | 32.959
14 | 1.287 | 0.05101 | -0.006 | 25.228
14.5 | 1.26 | 0.061 | -0.006 | 20.66
15 | 1.228 | 0.07275 | -0.007 | 16.885
15.5 | 1.201 | 0.08211 | -0.007 | 14.622
16 | 1.171 | 0.09093 | -0.007 | 12.878
16.5 | 1.141 | 0.09803 | -0.008 | 11.642
17 | 1.107 | 0.10603 | -0.008 | 10.442
17.5 | 1.07 | 0.11455 | -0.008 | 9.342

## 52. Re 2M Mach 0.10 (2)
BIGFOIL.COM POLAR EXPORT
vr12
BOEING-VERTOL VR-12 |  |  |  | Cl Max: | 1.684 | at alpha= | 17.5 | deg
XFOIL ncrit=9 |  |  |  | L/D Max: | 114.796 | at alpha= | 8.5 | deg
Re: | 2000000 |  |  | Cd Min: | 0.09424 | at alpha= | 20 | deg
Mach: | 0.1 |  |  | Cl=0 at alpha= | -1.1527 | deg
|  |  |  | @ Cl=0.1, Cd= | 0.0070096
|  |  |  | @ Cl=0.4, Cd= | 0.0064746
|  |  |  | @ Cl=0.6, Cd= | 0.0072583
alpha (deg) | Cl | Cd | Cm | Cl/Cd
-13.5 | -1.2033 | 0.03338 | -0.0324 | -36.0485
-13 | -1.1936 | 0.02798 | -0.0287 | -42.659
-12.5 | -1.1632 | 0.02447 | -0.0264 | -47.5358
-12 | -1.132 | 0.02234 | -0.0226 | -50.6714
-11.5 | -1.1059 | 0.0191 | -0.018 | -57.9005
-11 | -1.0655 | 0.01738 | -0.0152 | -61.3061
-10.5 | -1.0192 | 0.01607 | -0.0134 | -63.4225
-10 | -0.9717 | 0.01494 | -0.0116 | -65.0402
-9.5 | -0.9225 | 0.01395 | -0.01 | -66.129
-9 | -0.8724 | 0.01288 | -0.0086 | -67.7329
-8.5 | -0.8212 | 0.01203 | -0.0074 | -68.2627
-7.5 | -0.7145 | 0.01081 | -0.0057 | -66.0962
-7 | -0.6598 | 0.01036 | -0.0051 | -63.6873
-6.5 | -0.6042 | 0.01003 | -0.0046 | -60.2393
-6 | -0.5478 | 0.0098 | -0.0043 | -55.898
-5.5 | -0.4923 | 0.0094 | -0.004 | -52.3723
-5 | -0.4354 | 0.0092 | -0.0038 | -47.3261
-4.5 | -0.3797 | 0.0088 | -0.0034 | -43.1477
-3.5 | -0.2664 | 0.00831 | -0.0031 | -32.0578
-3 | -0.2107 | 0.00788 | -0.0027 | -26.7386
-2.5 | -0.1539 | 0.0076 | -0.0026 | -20.25
-2 | -0.0966 | 0.0074 | -0.0026 | -13.0541
-1.5 | -0.0398 | 0.00715 | -0.0024 | -5.5664
-1 | 0.0175 | 0.00704 | -0.0025 | 2.4858
-0.5 | 0.0745 | 0.007 | -0.0025 | 10.6429
0 | 0.1278 | 0.00702 | -0.0022 | 18.2051
0.5 | 0.1736 | 0.00637 | -0.0008 | 27.2527
1 | 0.2127 | 0.00556 | 0.0026 | 38.2554
1.5 | 0.2869 | 0.00583 | -0.001 | 49.211
2 | 0.3686 | 0.00635 | -0.0065 | 58.0472
2.5 | 0.4417 | 0.00664 | -0.0103 | 66.5211
3 | 0.5126 | 0.00693 | -0.0136 | 73.9683
3.5 | 0.5751 | 0.00716 | -0.0152 | 80.3212
4 | 0.6384 | 0.00741 | -0.0169 | 86.1538
4.5 | 0.7042 | 0.00765 | -0.0192 | 92.0523
5 | 0.7681 | 0.00793 | -0.0212 | 96.86
5.5 | 0.8313 | 0.00817 | -0.0229 | 101.7503
6 | 0.8941 | 0.00845 | -0.0247 | 105.8107
6.5 | 0.9564 | 0.00878 | -0.0263 | 108.9294
7 | 1.0064 | 0.00904 | -0.0253 | 111.3274
7.5 | 1.0559 | 0.00935 | -0.0242 | 112.9305
8 | 1.1045 | 0.00975 | -0.023 | 113.2821
8.5 | 1.1537 | 0.01005 | -0.0218 | 114.796
9 | 1.2012 | 0.01051 | -0.0205 | 114.2912
9.5 | 1.2493 | 0.01089 | -0.0192 | 114.7199
10 | 1.2954 | 0.01142 | -0.0176 | 113.4326
10.5 | 1.3406 | 0.01196 | -0.0159 | 112.0903
11 | 1.3807 | 0.01285 | -0.0135 | 107.4475
11.5 | 1.4199 | 0.01372 | -0.0109 | 103.4913
12 | 1.4573 | 0.01462 | -0.0081 | 99.6785
12.5 | 1.4955 | 0.01538 | -0.0054 | 97.2367
13 | 1.5292 | 0.01633 | -0.0021 | 93.6436
13.5 | 1.5564 | 0.0175 | 0.0021 | 88.9371
14 | 1.5718 | 0.01875 | 0.0082 | 83.8293
14.5 | 1.5938 | 0.02019 | 0.0123 | 78.9401
15 | 1.6165 | 0.02186 | 0.0157 | 73.9478
15.5 | 1.638 | 0.02379 | 0.0186 | 68.8525
16 | 1.6543 | 0.02627 | 0.0213 | 62.973
16.5 | 1.6712 | 0.02889 | 0.0233 | 57.847
17 | 1.6781 | 0.03257 | 0.0252 | 51.5229
17.5 | 1.684 | 0.03661 | 0.0263 | 45.9984
18 | 1.6808 | 0.0419 | 0.0267 | 40.1146
18.5 | 1.6659 | 0.04914 | 0.0257 | 33.9011
19 | 1.6426 | 0.0584 | 0.0227 | 28.1267
19.5 | 1.5982 | 0.07183 | 0.0169 | 22.2498
20 | 1.5034 | 0.09424 | 0.0064 | 15.9529

## 53. Re 2M Mach 0.25 (1)
BIGFOIL.COM POLAR EXPORT
vr12
BOEING-VERTOL VR-12 |  |  |  | Cl Max: | 1.309 | at alpha= | 12 | deg
JavaFoil+Calcfoil stall+Eppler ext transition |  |  |  | L/D Max: | 79.7 | at alpha= | 8.5 | deg
Re: | 2000000 |  |  | Cd Min: | 0.0091 | at alpha= | 1.5 | deg
Mach: | 0.25 |  |  | Cl=0 at alpha= | -0.69355 | deg
|  |  |  | @ Cl=0.1, Cd= | 0.010719
|  |  |  | @ Cl=0.4, Cd= | 0.009539
|  |  |  | @ Cl=0.6, Cd= | 0.010305
alpha (deg) | Cl | Cd | Cm | Cl/Cd
-10.5 | -0.43 | 0.08205 | 0.007 | -5.236
-10 | -0.462 | 0.07623 | 0.007 | -6.058
-9.5 | -0.488 | 0.07073 | 0.007 | -6.894
-9 | -0.507 | 0.06513 | 0.007 | -7.777
-8.5 | -0.518 | 0.06066 | 0.007 | -8.539
-8 | -0.522 | 0.05663 | 0.007 | -9.214
-7.5 | -0.518 | 0.05395 | 0.007 | -9.593
-7 | -0.506 | 0.05032 | 0.007 | -10.064
-6.5 | -0.488 | 0.04694 | 0.007 | -10.408
-6 | -0.464 | 0.04378 | 0.007 | -10.609
-5.5 | -0.538 | 0.01286 | 0.013 | -41.847
-5 | -0.495 | 0.0126 | 0.013 | -39.275
-4.5 | -0.447 | 0.01224 | 0.012 | -36.513
-4 | -0.395 | 0.01197 | 0.012 | -32.987
-3.5 | -0.339 | 0.01171 | 0.011 | -28.975
-3 | -0.281 | 0.01147 | 0.011 | -24.528
-2.5 | -0.222 | 0.01117 | 0.011 | -19.86
-2 | -0.161 | 0.01099 | 0.01 | -14.66
-1.5 | -0.1 | 0.01081 | 0.01 | -9.242
-1 | -0.038 | 0.0107 | 0.009 | -3.572
-0.5 | 0.024 | 0.01063 | 0.009 | 2.237
0 | 0.086 | 0.01064 | 0.008 | 8.075
0.5 | 0.148 | 0.01099 | 0.008 | 13.478
1 | 0.21 | 0.01213 | 0.008 | 17.331
1.5 | 0.272 | 0.0091 | 0.007 | 29.916
2 | 0.334 | 0.00932 | 0.007 | 35.818
2.5 | 0.396 | 0.00952 | 0.006 | 41.557
3 | 0.457 | 0.00981 | 0.006 | 46.636
3.5 | 0.519 | 0.01005 | 0.005 | 51.587
4 | 0.58 | 0.01022 | 0.005 | 56.748
4.5 | 0.641 | 0.01048 | 0.004 | 61.119
5 | 0.702 | 0.01087 | 0.003 | 64.541
5.5 | 0.762 | 0.01122 | 0.003 | 67.887
6 | 0.822 | 0.01157 | 0.002 | 71.013
6.5 | 0.881 | 0.01196 | 0.002 | 73.663
7 | 0.939 | 0.01242 | 0.001 | 75.592
7.5 | 0.997 | 0.01285 | 0.001 | 77.57
8 | 1.045 | 0.01331 | 0 | 78.479
8.5 | 1.098 | 0.01378 | 0 | 79.7
9 | 1.146 | 0.01552 | -0.001 | 73.818
9.5 | 1.194 | 0.01619 | -0.002 | 73.724
10 | 1.238 | 0.01691 | -0.002 | 73.221
10.5 | 1.279 | 0.01779 | -0.003 | 71.887
11 | 1.29 | 0.02396 | -0.003 | 53.837
11.5 | 1.306 | 0.02721 | -0.004 | 47.993
12 | 1.309 | 0.03101 | -0.004 | 42.227
12.5 | 1.298 | 0.03658 | -0.005 | 35.487
13 | 1.256 | 0.04887 | -0.005 | 25.707
13.5 | 1.217 | 0.06105 | -0.005 | 19.931
14 | 1.177 | 0.07215 | -0.006 | 16.314
14.5 | 1.135 | 0.08193 | -0.006 | 13.852
15 | 1.088 | 0.09007 | -0.006 | 12.084
15.5 | 1.033 | 0.09884 | -0.007 | 10.45
16 | 0.971 | 0.10713 | -0.007 | 9.063
16.5 | 0.901 | 0.11694 | -0.007 | 7.704
17 | 0.825 | 0.1269 | -0.008 | 6.5

## 54. Re 2M Mach 0.25 (2)
BIGFOIL.COM POLAR EXPORT
vr12
BOEING-VERTOL VR-12 |  |  |  | Cl Max: | 1.6427 | at alpha= | 16 | deg
XFOIL ncrit=9 |  |  |  | L/D Max: | 113.431 | at alpha= | 8.5 | deg
Re: | 2000000 |  |  | Cd Min: | 0.15393 | at alpha= | 20 | deg
Mach: | 0.25 |  |  | Cl=0 at alpha= | -1.1709 | deg
|  |  |  | @ Cl=0.1, Cd= | 0.0072051
|  |  |  | @ Cl=0.4, Cd= | 0.0065521
|  |  |  | @ Cl=0.6, Cd= | 0.0073506
alpha (deg) | Cl | Cd | Cm | Cl/Cd
-11.5 | -0.5417 | 0.12942 | 0.0155 | -4.1856
-11 | -0.5357 | 0.121 | 0.0117 | -4.4273
-10.5 | -0.5438 | 0.10879 | 0.0062 | -4.9986
-9.5 | -0.9277 | 0.0215 | -0.0212 | -43.1488
-9 | -0.8923 | 0.01732 | -0.0174 | -51.5185
-8.5 | -0.8455 | 0.01493 | -0.0146 | -56.6309
-8 | -0.7949 | 0.01313 | -0.0122 | -60.5407
-7.5 | -0.7402 | 0.01203 | -0.0104 | -61.5295
-7 | -0.6843 | 0.0111 | -0.0089 | -61.6486
-6.5 | -0.6262 | 0.01057 | -0.0079 | -59.2431
-6 | -0.5677 | 0.01013 | -0.0071 | -56.0415
-5.5 | -0.508 | 0.00989 | -0.0065 | -51.365
-5 | -0.4493 | 0.00951 | -0.0059 | -47.245
-4.5 | -0.3901 | 0.00923 | -0.0054 | -42.2644
-4 | -0.3325 | 0.00874 | -0.0047 | -38.0435
-3.5 | -0.2734 | 0.00849 | -0.0044 | -32.2026
-3 | -0.2145 | 0.00821 | -0.0041 | -26.1267
-2.5 | -0.1569 | 0.00771 | -0.0035 | -20.3502
-2 | -0.0978 | 0.00748 | -0.0034 | -13.0749
-1.5 | -0.0389 | 0.00722 | -0.0032 | -5.3878
-1 | 0.0202 | 0.00709 | -0.0031 | 2.8491
-0.5 | 0.0788 | 0.00711 | -0.003 | 11.083
0 | 0.1345 | 0.00736 | -0.0028 | 18.2745
0.5 | 0.1818 | 0.00674 | -0.0014 | 26.9733
1 | 0.2216 | 0.00577 | 0.0023 | 38.4055
1.5 | 0.2958 | 0.00593 | -0.0008 | 49.882
2 | 0.3796 | 0.00647 | -0.0062 | 58.6708
2.5 | 0.4566 | 0.00678 | -0.0104 | 67.3451
3 | 0.5297 | 0.00707 | -0.0137 | 74.9222
3.5 | 0.5951 | 0.00733 | -0.0153 | 81.1869
4 | 0.6593 | 0.0076 | -0.0166 | 86.75
4.5 | 0.7277 | 0.00785 | -0.0189 | 92.7006
5 | 0.7944 | 0.00811 | -0.0208 | 97.9531
5.5 | 0.86 | 0.00843 | -0.0224 | 102.0166
6 | 0.9258 | 0.00872 | -0.0241 | 106.1697
6.5 | 0.9916 | 0.00907 | -0.0257 | 109.3275
7 | 1.0442 | 0.00937 | -0.0244 | 111.4408
7.5 | 1.0949 | 0.0098 | -0.0228 | 111.7245
8 | 1.1464 | 0.01012 | -0.0212 | 113.2806
8.5 | 1.1967 | 0.01055 | -0.0194 | 113.4313
9 | 1.2466 | 0.01101 | -0.0175 | 113.2243
9.5 | 1.2958 | 0.01151 | -0.0155 | 112.5804
10 | 1.3433 | 0.0121 | -0.0132 | 111.0165
10.5 | 1.3855 | 0.01303 | -0.0101 | 106.3315
11 | 1.4258 | 0.01398 | -0.0066 | 101.9886
11.5 | 1.4629 | 0.01504 | -0.0027 | 97.2673
12 | 1.5008 | 0.01591 | 0.0011 | 94.3306
12.5 | 1.5318 | 0.01706 | 0.0059 | 89.789
13 | 1.5467 | 0.01838 | 0.0131 | 84.1513
13.5 | 1.567 | 0.02004 | 0.0185 | 78.1936
14 | 1.5875 | 0.0221 | 0.0228 | 71.8326
14.5 | 1.6097 | 0.0243 | 0.0263 | 66.2428
15 | 1.6248 | 0.02725 | 0.0295 | 59.6257
15.5 | 1.6373 | 0.03069 | 0.0319 | 53.3496
16 | 1.6427 | 0.03505 | 0.0336 | 46.8673
16.5 | 1.6366 | 0.04091 | 0.0342 | 40.0049
17 | 1.6243 | 0.0481 | 0.0333 | 33.7692
17.5 | 1.5927 | 0.05872 | 0.0295 | 27.1236
18 | 1.5317 | 0.07482 | 0.0216 | 20.4718
18.5 | 1.4126 | 0.10001 | 0.009 | 14.1246
19 | 1.3188 | 0.12184 | -0.0023 | 10.824
19.5 | 1.2585 | 0.13955 | -0.012 | 9.0183
20 | 1.2228 | 0.15393 | -0.0204 | 7.9439

## 55. Re 2M Mach 0.50 (1)
BIGFOIL.COM POLAR EXPORT
vr12
BOEING-VERTOL VR-12 |  |  |  | Cl Max: | 1.235 | at alpha= | 9.5 | deg
JavaFoil+Calcfoil stall+Eppler ext transition |  |  |  | L/D Max: | 72.381 | at alpha= | 7.5 | deg
Re: | 2000000 |  |  | Cd Min: | 0.00954 | at alpha= | 1.5 | deg
Mach: | 0.5 |  |  | Cl=0 at alpha= | -0.69286 | deg
|  |  |  | @ Cl=0.1, Cd= | 0.011
|  |  |  | @ Cl=0.4, Cd= | 0.009917
|  |  |  | @ Cl=0.6, Cd= | 0.010933
alpha (deg) | Cl | Cd | Cm | Cl/Cd
-20 | -1.053 | 0.178 | 0.012 | -5.917
-19.5 | -1.028 | 0.18226 | 0.012 | -5.641
-19 | -0.999 | 0.17382 | 0.011 | -5.747
-18.5 | -0.972 | 0.16601 | 0.011 | -5.856
-18 | -0.946 | 0.16016 | 0.011 | -5.907
-17.5 | -0.92 | 0.15576 | 0.011 | -5.906
-17 | -0.894 | 0.14947 | 0.011 | -5.979
-16.5 | -0.865 | 0.14767 | 0.011 | -5.859
-16 | -0.839 | 0.14162 | 0.01 | -5.922
-15.5 | -0.812 | 0.1375 | 0.01 | -5.906
-15 | -0.786 | 0.13246 | 0.01 | -5.931
-14.5 | -0.759 | 0.12857 | 0.01 | -5.903
-14 | -0.731 | 0.12483 | 0.01 | -5.855
-13.5 | -0.704 | 0.12043 | 0.01 | -5.847
-13 | -0.677 | 0.11396 | 0.01 | -5.943
-12.5 | -0.65 | 0.11055 | 0.009 | -5.884
-12 | -0.623 | 0.10726 | 0.009 | -5.813
-11.5 | -0.595 | 0.10174 | 0.009 | -5.853
-11 | -0.569 | 0.09831 | 0.009 | -5.783
-10.5 | -0.541 | 0.09197 | 0.009 | -5.886
-10 | -0.514 | 0.08932 | 0.008 | -5.756
-9.5 | -0.486 | 0.07353 | 0.008 | -6.615
-9 | -0.459 | 0.06467 | 0.008 | -7.101
-8.5 | -0.432 | 0.0586 | 0.008 | -7.371
-8 | -0.405 | 0.0549 | 0.008 | -7.37
-7.5 | -0.377 | 0.06522 | 0.007 | -5.774
-7 | -0.349 | 0.05434 | 0.007 | -6.426
-6.5 | -0.321 | 0.05241 | 0.007 | -6.134
-6 | -0.294 | 0.04916 | 0.007 | -5.979
-5.5 | -0.266 | 0.04896 | 0.006 | -5.441
-5 | -0.239 | 0.04479 | 0.006 | -5.335
-4.5 | -0.356 | 0.04139 | 0.006 | -8.605
-4 | -0.336 | 0.03707 | 0.007 | -9.064
-3.5 | -0.298 | 0.03444 | 0.007 | -8.646
-3 | -0.309 | 0.01205 | 0.012 | -25.676
-2.5 | -0.245 | 0.01175 | 0.012 | -20.9
-2 | -0.179 | 0.01133 | 0.011 | -15.802
-1.5 | -0.111 | 0.01115 | 0.011 | -9.978
-1 | -0.043 | 0.011 | 0.01 | -3.874
-0.5 | 0.027 | 0.01101 | 0.01 | 2.411
0 | 0.096 | 0.01091 | 0.009 | 8.803
0.5 | 0.166 | 0.01248 | 0.009 | 13.26
1 | 0.235 | 0.01265 | 0.008 | 18.563
1.5 | 0.304 | 0.00954 | 0.008 | 31.864
2 | 0.373 | 0.00978 | 0.007 | 38.134
2.5 | 0.442 | 0.01013 | 0.007 | 43.592
3 | 0.51 | 0.01042 | 0.006 | 48.938
3.5 | 0.578 | 0.01082 | 0.006 | 53.461
4 | 0.646 | 0.01117 | 0.005 | 57.84
4.5 | 0.714 | 0.01153 | 0.004 | 61.908
5 | 0.78 | 0.01206 | 0.004 | 64.727
5.5 | 0.839 | 0.01264 | 0.003 | 66.361
6 | 0.902 | 0.01318 | 0.003 | 68.467
6.5 | 0.964 | 0.01371 | 0.002 | 70.307
7 | 1.023 | 0.01428 | 0.001 | 71.642
7.5 | 1.081 | 0.01493 | 0.001 | 72.381
8 | 1.13 | 0.01742 | 0 | 64.877
8.5 | 1.176 | 0.01864 | -0.001 | 63.077
9 | 1.212 | 0.02009 | -0.001 | 60.317
9.5 | 1.235 | 0.02201 | -0.002 | 56.113
10 | 1.141 | 0.04686 | -0.002 | 24.355
10.5 | 1.086 | 0.06321 | -0.002 | 17.18
11 | 0.99 | 0.0758 | -0.003 | 13.054
11.5 | 0.689 | 0.09881 | -0.003 | 6.971
12 | 0.7 | 0.10627 | -0.002 | 6.591
12.5 | 0.728 | 0.11134 | -0.003 | 6.541
13 | 0.758 | 0.11835 | -0.003 | 6.406
13.5 | 0.785 | 0.12349 | -0.004 | 6.354
14 | 0.812 | 0.12859 | -0.004 | 6.317
14.5 | 0.841 | 0.1319 | -0.005 | 6.379

## 56. Re 2M Mach 0.50 (2)
BIGFOIL.COM POLAR EXPORT
vr12
BOEING-VERTOL VR-12 |  |  |  | Cl Max: | 1.5559 | at alpha= | 12 | deg
XFOIL ncrit=9 |  |  |  | L/D Max: | 107.788 | at alpha= | 7 | deg
Re: | 2000000 |  |  | Cd Min: | 0.28236 | at alpha= | -20 | deg
Mach: | 0.5 |  |  | Cl=0 at alpha= | -1.2496 | deg
|  |  |  | @ Cl=0.1, Cd= | 0.0079265
|  |  |  | @ Cl=0.4, Cd= | 0.0067142
|  |  |  | @ Cl=0.6, Cd= | 0.0076875
alpha (deg) | Cl | Cd | Cm | Cl/Cd
-20 | -0.8637 | 0.28236 | 0.097 | -3.0589
-19.5 | -0.8397 | 0.27375 | 0.0915 | -3.0674
-19 | -0.8161 | 0.2654 | 0.086 | -3.075
-18.5 | -0.7927 | 0.257 | 0.0806 | -3.0844
-18 | -0.7694 | 0.24865 | 0.0753 | -3.0943
-17.5 | -0.7464 | 0.2403 | 0.0701 | -3.1061
-17 | -0.7236 | 0.23195 | 0.065 | -3.1196
-16.5 | -0.701 | 0.22364 | 0.06 | -3.1345
-16 | -0.6795 | 0.21582 | 0.0558 | -3.1485
-15.5 | -0.6574 | 0.20819 | 0.0513 | -3.1577
-15 | -0.6353 | 0.2005 | 0.0468 | -3.1686
-14.5 | -0.6136 | 0.19258 | 0.0424 | -3.1862
-14 | -0.5928 | 0.18348 | 0.0375 | -3.2309
-13.5 | -0.5742 | 0.17446 | 0.0326 | -3.2913
-13 | -0.556 | 0.16593 | 0.0283 | -3.3508
-12.5 | -0.5379 | 0.15856 | 0.0249 | -3.3924
-12 | -0.5196 | 0.15099 | 0.0211 | -3.4413
-11.5 | -0.5028 | 0.14305 | 0.0171 | -3.5149
-10.5 | -0.4905 | 0.12579 | 0.012 | -3.8994
-10 | -0.4836 | 0.11805 | 0.0097 | -4.0966
-9.5 | -0.4791 | 0.10947 | 0.0067 | -4.3765
-9 | -0.4765 | 0.10049 | 0.0031 | -4.7418
-8.5 | -0.4771 | 0.09108 | -0.0011 | -5.2383
-8 | -0.4821 | 0.08098 | -0.0066 | -5.9533
-7.5 | -0.4914 | 0.0701 | -0.0145 | -7.01
-7 | -0.5053 | 0.05928 | -0.025 | -8.524
-6.5 | -0.5069 | 0.04972 | -0.0294 | -10.1951
-6 | -0.4972 | 0.04079 | -0.0302 | -12.1893
-5.5 | -0.4841 | 0.0311 | -0.0279 | -15.5659
-5 | -0.4674 | 0.02088 | -0.0225 | -22.3851
-4.5 | -0.4304 | 0.01336 | -0.0171 | -32.2156
-4 | -0.3683 | 0.01091 | -0.0141 | -33.758
-3.5 | -0.3008 | 0.0099 | -0.0121 | -30.3838
-3 | -0.2334 | 0.0092 | -0.0104 | -25.3696
-2.5 | -0.1661 | 0.00863 | -0.009 | -19.2468
-2 | -0.1007 | 0.00794 | -0.0076 | -12.6826
-1.5 | -0.0333 | 0.00764 | -0.0068 | -4.3586
-1 | 0.0332 | 0.00748 | -0.0061 | 4.4385
-0.5 | 0.098 | 0.00791 | -0.0056 | 12.3894
0 | 0.1612 | 0.00843 | -0.005 | 19.1222
0.5 | 0.221 | 0.00801 | -0.0037 | 27.5905
1 | 0.2645 | 0.00658 | 0.0006 | 40.1976
1.5 | 0.345 | 0.00638 | -0.0016 | 54.0752
2 | 0.4388 | 0.00695 | -0.0069 | 63.1367
2.5 | 0.5235 | 0.00738 | -0.0102 | 70.935
3 | 0.6056 | 0.00771 | -0.013 | 78.5473
3.5 | 0.6837 | 0.00804 | -0.0148 | 85.0373
4 | 0.7601 | 0.0084 | -0.016 | 90.4881
4.5 | 0.8351 | 0.00882 | -0.0167 | 94.6825
5 | 0.9141 | 0.00921 | -0.018 | 99.2508
5.5 | 0.9928 | 0.00966 | -0.0189 | 102.7743
6 | 1.0722 | 0.01012 | -0.0196 | 105.9486
6.5 | 1.1491 | 0.01074 | -0.0195 | 106.9926
7 | 1.2083 | 0.01121 | -0.0156 | 107.7877
7.5 | 1.2656 | 0.01179 | -0.0111 | 107.3452
8 | 1.321 | 0.01247 | -0.006 | 105.9342
8.5 | 1.3764 | 0.01315 | -0.0005 | 104.6692
9 | 1.4274 | 0.01399 | 0.0058 | 102.03
9.5 | 1.4674 | 0.01516 | 0.0137 | 96.7942
10 | 1.4848 | 0.01657 | 0.0245 | 89.6077
10.5 | 1.5089 | 0.01854 | 0.0331 | 81.3862
11 | 1.5346 | 0.02096 | 0.0407 | 73.2156
11.5 | 1.5503 | 0.02445 | 0.0474 | 63.407
12 | 1.5559 | 0.02918 | 0.0525 | 53.3208
12.5 | 1.5422 | 0.03595 | 0.055 | 42.8985
13 | 1.5093 | 0.04539 | 0.0536 | 33.2518
13.5 | 1.4523 | 0.05895 | 0.0464 | 24.6361
14 | 1.3641 | 0.07638 | 0.036 | 17.8594
14.5 | 1.2762 | 0.09343 | 0.0257 | 13.6594
15 | 1.2119 | 0.10875 | 0.0165 | 11.1439
15.5 | 1.1673 | 0.12268 | 0.0081 | 9.515
16 | 1.1365 | 0.13552 | 0.0005 | 8.3862
16.5 | 1.1142 | 0.14786 | -0.007 | 7.5355
17 | 1.1027 | 0.15901 | -0.0137 | 6.9348

## 57. Re 3M Mach 0.00 (1)
BIGFOIL.COM POLAR EXPORT
vr12
BOEING-VERTOL VR-12 |  |  |  | Cl Max: | 1.349 | at alpha= | 13 | deg
JavaFoil+Calcfoil stall+Eppler ext transition |  |  |  | L/D Max: | 87.424 | at alpha= | 8.5 | deg
Re: | 3000000 |  |  | Cd Min: | 0.00862 | at alpha= | 1.5 | deg
Mach: | 0 |  |  | Cl=0 at alpha= | -0.69167 | deg
|  |  |  | @ Cl=0.1, Cd= | 0.010819
|  |  |  | @ Cl=0.4, Cd= | 0.0090667
|  |  |  | @ Cl=0.6, Cd= | 0.0097946
alpha (deg) | Cl | Cd | Cm | Cl/Cd
-15 | -0.485 | 0.12238 | 0.008 | -3.965
-14.5 | -0.503 | 0.11416 | 0.008 | -4.403
-14 | -0.519 | 0.10917 | 0.008 | -4.757
-13.5 | -0.536 | 0.10338 | 0.008 | -5.18
-13 | -0.551 | 0.09549 | 0.008 | -5.767
-12.5 | -0.564 | 0.091 | 0.008 | -6.2
-12 | -0.576 | 0.08667 | 0.008 | -6.649
-11.5 | -0.586 | 0.08104 | 0.008 | -7.232
-11 | -0.594 | 0.07623 | 0.008 | -7.787
-10.5 | -0.598 | 0.07231 | 0.007 | -8.267
-10 | -0.599 | 0.06754 | 0.007 | -8.873
-9.5 | -0.597 | 0.06341 | 0.007 | -9.413
-9 | -0.591 | 0.0594 | 0.007 | -9.943
-8.5 | -0.58 | 0.05601 | 0.007 | -10.362
-8 | -0.566 | 0.05227 | 0.007 | -10.83
-7.5 | -0.547 | 0.05002 | 0.007 | -10.928
-7 | -0.526 | 0.04559 | 0.008 | -11.539
-6.5 | -0.501 | 0.04236 | 0.008 | -11.816
-6 | -0.576 | 0.01251 | 0.013 | -46.068
-5.5 | -0.533 | 0.01208 | 0.013 | -44.173
-5 | -0.487 | 0.01173 | 0.012 | -41.515
-4.5 | -0.437 | 0.01147 | 0.012 | -38.111
-4 | -0.385 | 0.01122 | 0.011 | -34.288
-3.5 | -0.33 | 0.01105 | 0.011 | -29.867
-3 | -0.273 | 0.01073 | 0.011 | -25.46
-2.5 | -0.215 | 0.01056 | 0.01 | -20.373
-2 | -0.156 | 0.01039 | 0.01 | -15.031
-1.5 | -0.097 | 0.01033 | 0.009 | -9.372
-1 | -0.037 | 0.01033 | 0.009 | -3.582
-0.5 | 0.023 | 0.01023 | 0.009 | 2.251
0 | 0.083 | 0.01055 | 0.008 | 7.886
0.5 | 0.143 | 0.0115 | 0.008 | 12.47
1 | 0.204 | 0.01163 | 0.007 | 17.495
1.5 | 0.264 | 0.00862 | 0.007 | 30.584
2 | 0.323 | 0.00878 | 0.006 | 36.825
2.5 | 0.383 | 0.00901 | 0.006 | 42.524
3 | 0.443 | 0.00921 | 0.005 | 48.106
3.5 | 0.502 | 0.00944 | 0.005 | 53.22
4 | 0.562 | 0.00964 | 0.004 | 58.295
4.5 | 0.621 | 0.00988 | 0.004 | 62.833
5 | 0.68 | 0.01004 | 0.003 | 67.71
5.5 | 0.739 | 0.01033 | 0.003 | 71.503
6 | 0.797 | 0.01063 | 0.002 | 74.948
6.5 | 0.854 | 0.01094 | 0.002 | 78.099
7 | 0.911 | 0.01124 | 0.001 | 81.104
7.5 | 0.968 | 0.01156 | 0.001 | 83.766
8 | 1.024 | 0.01189 | 0 | 86.124
8.5 | 1.078 | 0.01234 | 0 | 87.424
9 | 1.12 | 0.01378 | -0.001 | 81.291
9.5 | 1.169 | 0.01428 | -0.002 | 81.91
10 | 1.216 | 0.01481 | -0.002 | 82.127
10.5 | 1.26 | 0.01545 | -0.003 | 81.545
11 | 1.302 | 0.01609 | -0.003 | 80.905
11.5 | 1.317 | 0.02103 | -0.004 | 62.638
12 | 1.337 | 0.02286 | -0.004 | 58.491
12.5 | 1.345 | 0.02584 | -0.005 | 52.04
13 | 1.349 | 0.02907 | -0.005 | 46.391
13.5 | 1.345 | 0.03319 | -0.006 | 40.522
14 | 1.331 | 0.0389 | -0.006 | 34.215
14.5 | 1.304 | 0.04746 | -0.007 | 27.484
15 | 1.271 | 0.05848 | -0.007 | 21.736
15.5 | 1.239 | 0.06969 | -0.007 | 17.773
16 | 1.207 | 0.08004 | -0.007 | 15.081
16.5 | 1.178 | 0.0885 | -0.008 | 13.307
17 | 1.146 | 0.09713 | -0.008 | 11.798
17.5 | 1.113 | 0.10482 | -0.009 | 10.623
18 | 1.077 | 0.11444 | -0.009 | 9.415

## 58. Re 3M Mach 0.00 (2)
BIGFOIL.COM POLAR EXPORT
vr12
BOEING-VERTOL VR-12 |  |  |  | Cl Max: | 1.7357 | at alpha= | 18 | deg
XFOIL ncrit=9 |  |  |  | L/D Max: | 127.181 | at alpha= | 9 | deg
Re: | 3000000 |  |  | Cd Min: | 0.06827 | at alpha= | 20 | deg
Mach: | 0 |  |  | Cl=0 at alpha= | -1.1116 | deg
|  |  |  | @ Cl=0.1, Cd= | 0.007184
|  |  |  | @ Cl=0.4, Cd= | 0.0058249
|  |  |  | @ Cl=0.6, Cd= | 0.0066079
alpha (deg) | Cl | Cd | Cm | Cl/Cd
-16.5 | -1.258 | 0.05526 | -0.0356 | -22.7651
-16 | -1.3287 | 0.0408 | -0.0419 | -32.5662
-15.5 | -1.3753 | 0.03344 | -0.0349 | -41.1274
-15 | -1.3788 | 0.0289 | -0.0291 | -47.7093
-14.5 | -1.3627 | 0.02505 | -0.0251 | -54.3992
-14 | -1.3312 | 0.02244 | -0.0225 | -59.3226
-13 | -1.2609 | 0.01914 | -0.0163 | -65.8777
-12.5 | -1.2191 | 0.01782 | -0.0142 | -68.4119
-12 | -1.1754 | 0.01667 | -0.0121 | -70.5099
-11.5 | -1.1285 | 0.01562 | -0.0106 | -72.2471
-11 | -1.0805 | 0.01471 | -0.0092 | -73.4534
-10.5 | -1.0317 | 0.01381 | -0.0079 | -74.7067
-10 | -0.983 | 0.01269 | -0.0065 | -77.4626
-9.5 | -0.9325 | 0.01187 | -0.0055 | -78.5594
-9 | -0.8805 | 0.01121 | -0.0046 | -78.5459
-8.5 | -0.8277 | 0.01056 | -0.0038 | -78.3807
-8 | -0.7746 | 0.00999 | -0.0032 | -77.5375
-7.5 | -0.7207 | 0.00951 | -0.0026 | -75.7834
-7 | -0.6657 | 0.00916 | -0.0022 | -72.6747
-6 | -0.5545 | 0.00854 | -0.0017 | -64.9297
-5.5 | -0.498 | 0.00834 | -0.0017 | -59.7122
-5 | -0.4422 | 0.00801 | -0.0014 | -55.206
-4.5 | -0.3854 | 0.00783 | -0.0014 | -49.2209
-4 | -0.3283 | 0.00767 | -0.0014 | -42.8031
-3.5 | -0.2723 | 0.00734 | -0.0013 | -37.0981
-3 | -0.2152 | 0.00716 | -0.0013 | -30.0559
-2.5 | -0.158 | 0.00701 | -0.0014 | -22.5392
-2 | -0.1015 | 0.00676 | -0.0013 | -15.0148
-1.5 | -0.0442 | 0.00667 | -0.0014 | -6.6267
-1 | 0.0127 | 0.0067 | -0.0015 | 1.8955
-0.5 | 0.0689 | 0.00702 | -0.0017 | 9.8148
0 | 0.1239 | 0.00731 | -0.0018 | 16.9494
0.5 | 0.1754 | 0.00691 | -0.0012 | 25.3835
1 | 0.223 | 0.00613 | 0.0001 | 36.3785
1.5 | 0.2658 | 0.00539 | 0.0029 | 49.3135
2 | 0.3355 | 0.00551 | 0.0002 | 60.8893
2.5 | 0.4072 | 0.00586 | -0.0033 | 69.4881
3 | 0.4771 | 0.00612 | -0.0065 | 77.9575
3.5 | 0.5457 | 0.00639 | -0.0094 | 85.3991
4 | 0.608 | 0.00664 | -0.011 | 91.5663
4.5 | 0.6667 | 0.00693 | -0.0118 | 96.2049
5 | 0.7314 | 0.00713 | -0.0139 | 102.5806
5.5 | 0.7944 | 0.00739 | -0.0158 | 107.4966
6 | 0.8571 | 0.00765 | -0.0176 | 112.0392
6.5 | 0.9199 | 0.00791 | -0.0195 | 116.2958
7 | 0.9815 | 0.00821 | -0.0212 | 119.5493
7.5 | 1.0428 | 0.00851 | -0.0228 | 122.5382
8 | 1.1039 | 0.0088 | -0.0244 | 125.4432
8.5 | 1.1554 | 0.00919 | -0.024 | 125.7236
9 | 1.2044 | 0.00947 | -0.023 | 127.1806
9.5 | 1.2516 | 0.00994 | -0.0217 | 125.9155
10 | 1.2987 | 0.01038 | -0.0205 | 125.1156
10.5 | 1.3416 | 0.01119 | -0.0187 | 119.8928
11 | 1.3837 | 0.01196 | -0.0167 | 115.694
11.5 | 1.4256 | 0.01262 | -0.0147 | 112.9635
12 | 1.4668 | 0.01326 | -0.0126 | 110.6184
12.5 | 1.5054 | 0.01401 | -0.0102 | 107.4518
13 | 1.5396 | 0.015 | -0.0071 | 102.64
13.5 | 1.5723 | 0.01597 | -0.0039 | 98.4534
14 | 1.6007 | 0.01703 | 0 | 93.993
14.5 | 1.6196 | 0.01796 | 0.0056 | 90.1782
15 | 1.6394 | 0.01933 | 0.01 | 84.8112
15.5 | 1.6645 | 0.02071 | 0.0131 | 80.3718
16 | 1.6846 | 0.0226 | 0.0161 | 74.5398
16.5 | 1.7056 | 0.02457 | 0.0185 | 69.418
17 | 1.7191 | 0.02728 | 0.021 | 63.0169
17.5 | 1.7322 | 0.03022 | 0.0228 | 57.3197
18 | 1.7357 | 0.03424 | 0.0243 | 50.6922
18.5 | 1.7342 | 0.03908 | 0.025 | 44.3756
19 | 1.7183 | 0.04596 | 0.0247 | 37.3869
19.5 | 1.6933 | 0.05495 | 0.0224 | 30.8153
20 | 1.6464 | 0.06827 | 0.017 | 24.116

## 59. Re 3M Mach 0.10 (1)
BIGFOIL.COM POLAR EXPORT
vr12
BOEING-VERTOL VR-12 |  |  |  | Cl Max: | 1.343 | at alpha= | 13 | deg
JavaFoil+Calcfoil stall+Eppler ext transition |  |  |  | L/D Max: | 87.483 | at alpha= | 8.5 | deg
Re: | 3000000 |  |  | Cd Min: | 0.00862 | at alpha= | 1.5 | deg
Mach: | 0.1 |  |  | Cl=0 at alpha= | -0.69167 | deg
|  |  |  | @ Cl=0.1, Cd= | 0.010816
|  |  |  | @ Cl=0.4, Cd= | 0.00908
|  |  |  | @ Cl=0.6, Cd= | 0.0098146
alpha (deg) | Cl | Cd | Cm | Cl/Cd
-14.5 | -0.46 | 0.11658 | 0.008 | -3.945
-14 | -0.48 | 0.10942 | 0.008 | -4.384
-13.5 | -0.499 | 0.10361 | 0.008 | -4.813
-13 | -0.517 | 0.09675 | 0.008 | -5.345
-12.5 | -0.534 | 0.0937 | 0.008 | -5.7
-12 | -0.549 | 0.08737 | 0.008 | -6.288
-11.5 | -0.563 | 0.08262 | 0.008 | -6.809
-11 | -0.573 | 0.07642 | 0.008 | -7.502
-10.5 | -0.581 | 0.07211 | 0.007 | -8.057
-10 | -0.585 | 0.06831 | 0.007 | -8.568
-9.5 | -0.586 | 0.06397 | 0.007 | -9.156
-9 | -0.582 | 0.06016 | 0.007 | -9.674
-8.5 | -0.574 | 0.0565 | 0.007 | -10.16
-8 | -0.561 | 0.05279 | 0.007 | -10.636
-7.5 | -0.544 | 0.05037 | 0.007 | -10.795
-7 | -0.524 | 0.04638 | 0.007 | -11.287
-6.5 | -0.498 | 0.04361 | 0.007 | -11.419
-6 | -0.577 | 0.01251 | 0.013 | -46.092
-5.5 | -0.535 | 0.01211 | 0.013 | -44.125
-5 | -0.488 | 0.01178 | 0.012 | -41.482
-4.5 | -0.439 | 0.0115 | 0.012 | -38.152
-4 | -0.386 | 0.01124 | 0.012 | -34.375
-3.5 | -0.332 | 0.01107 | 0.011 | -29.948
-3 | -0.274 | 0.01074 | 0.011 | -25.545
-2.5 | -0.216 | 0.01057 | 0.01 | -20.447
-2 | -0.157 | 0.0104 | 0.01 | -15.089
-1.5 | -0.097 | 0.01034 | 0.01 | -9.408
-1 | -0.037 | 0.01034 | 0.009 | -3.596
-0.5 | 0.023 | 0.01023 | 0.009 | 2.261
0 | 0.084 | 0.01056 | 0.008 | 7.919
0.5 | 0.144 | 0.01152 | 0.008 | 12.518
1 | 0.205 | 0.01163 | 0.007 | 17.586
1.5 | 0.265 | 0.00862 | 0.007 | 30.715
2 | 0.325 | 0.00883 | 0.006 | 36.822
2.5 | 0.385 | 0.00902 | 0.006 | 42.699
3 | 0.445 | 0.00926 | 0.005 | 48.065
3.5 | 0.505 | 0.00945 | 0.005 | 53.416
4 | 0.565 | 0.00969 | 0.004 | 58.257
4.5 | 0.624 | 0.0099 | 0.004 | 63.044
5 | 0.683 | 0.01006 | 0.003 | 67.913
5.5 | 0.742 | 0.01036 | 0.003 | 71.673
6 | 0.801 | 0.01066 | 0.002 | 75.124
6.5 | 0.858 | 0.01097 | 0.002 | 78.257
7 | 0.916 | 0.01127 | 0.001 | 81.239
7.5 | 0.972 | 0.01167 | 0.001 | 83.336
8 | 1.029 | 0.01202 | 0 | 85.586
8.5 | 1.083 | 0.01238 | 0 | 87.483
9 | 1.125 | 0.01388 | -0.001 | 81.025
9.5 | 1.174 | 0.01438 | -0.002 | 81.589
10 | 1.22 | 0.01495 | -0.002 | 81.608
10.5 | 1.264 | 0.0156 | -0.003 | 81.027
11 | 1.289 | 0.0198 | -0.003 | 65.101
11.5 | 1.319 | 0.02147 | -0.004 | 61.42
12 | 1.335 | 0.02355 | -0.004 | 56.692
12.5 | 1.341 | 0.02669 | -0.005 | 50.262
13 | 1.343 | 0.03013 | -0.005 | 44.586
13.5 | 1.335 | 0.03484 | -0.006 | 38.309
14 | 1.313 | 0.04219 | -0.006 | 31.114
14.5 | 1.279 | 0.05277 | -0.007 | 24.236
15 | 1.249 | 0.06247 | -0.007 | 19.994
15.5 | 1.214 | 0.07385 | -0.007 | 16.434
16 | 1.181 | 0.08343 | -0.007 | 14.153
16.5 | 1.147 | 0.09237 | -0.008 | 12.416
17 | 1.113 | 0.09999 | -0.008 | 11.128
17.5 | 1.075 | 0.10819 | -0.008 | 9.939
18 | 1.034 | 0.11821 | -0.009 | 8.751

## 60. Re 3M Mach 0.10 (2)
BIGFOIL.COM POLAR EXPORT
vr12
BOEING-VERTOL VR-12 |  |  |  | Cl Max: | 1.7259 | at alpha= | 17.5 | deg
XFOIL ncrit=9 |  |  |  | L/D Max: | 127.005 | at alpha= | 9 | deg
Re: | 3000000 |  |  | Cd Min: | 0.08143 | at alpha= | 20 | deg
Mach: | 0.1 |  |  | Cl=0 at alpha= | -1.1143 | deg
|  |  |  | @ Cl=0.1, Cd= | 0.0072211
|  |  |  | @ Cl=0.4, Cd= | 0.0058333
|  |  |  | @ Cl=0.6, Cd= | 0.0066126
alpha (deg) | Cl | Cd | Cm | Cl/Cd
-15 | -1.2763 | 0.03974 | -0.0408 | -32.1163
-14.5 | -1.3179 | 0.03207 | -0.0329 | -41.0945
-14 | -1.3131 | 0.0268 | -0.0283 | -48.9963
-13.5 | -1.2892 | 0.02342 | -0.0246 | -55.047
-13 | -1.2604 | 0.02117 | -0.0203 | -59.5371
-12.5 | -1.2226 | 0.01932 | -0.0174 | -63.2816
-12 | -1.1809 | 0.01781 | -0.0149 | -66.3054
-11.5 | -1.1352 | 0.01647 | -0.0129 | -68.9253
-11 | -1.0879 | 0.01534 | -0.0112 | -70.9192
-10.5 | -1.0387 | 0.01438 | -0.0097 | -72.2323
-10 | -0.9892 | 0.01327 | -0.0082 | -74.5441
-9.5 | -0.9389 | 0.01224 | -0.0068 | -76.7075
-9 | -0.8869 | 0.01147 | -0.0057 | -77.3235
-8.5 | -0.8333 | 0.01083 | -0.0049 | -76.9437
-8 | -0.7801 | 0.01014 | -0.004 | -76.9329
-7.5 | -0.7255 | 0.00966 | -0.0034 | -75.1035
-7 | -0.6704 | 0.00923 | -0.0028 | -72.6327
-6.5 | -0.6146 | 0.00886 | -0.0024 | -69.3679
-6 | -0.5582 | 0.00859 | -0.0022 | -64.9825
-5.5 | -0.5012 | 0.00837 | -0.002 | -59.8805
-5 | -0.4449 | 0.00804 | -0.0017 | -55.3358
-4.5 | -0.3876 | 0.00786 | -0.0017 | -49.313
-4 | -0.3301 | 0.00769 | -0.0017 | -42.9259
-3.5 | -0.2737 | 0.00737 | -0.0015 | -37.137
-3 | -0.2162 | 0.00718 | -0.0015 | -30.1114
-2.5 | -0.1587 | 0.00702 | -0.0015 | -22.6068
-2 | -0.1018 | 0.00677 | -0.0014 | -15.0369
-1.5 | -0.0442 | 0.00668 | -0.0015 | -6.6168
-1 | 0.0131 | 0.00672 | -0.0016 | 1.9494
-0.5 | 0.0696 | 0.00704 | -0.0018 | 9.8864
0 | 0.125 | 0.00737 | -0.0019 | 16.9607
0.5 | 0.1768 | 0.00694 | -0.0013 | 25.4755
1 | 0.2247 | 0.00617 | 0 | 36.4182
1.5 | 0.2677 | 0.00541 | 0.0029 | 49.4824
2 | 0.3377 | 0.00553 | 0.0001 | 61.0669
2.5 | 0.4096 | 0.00588 | -0.0033 | 69.6599
3 | 0.4801 | 0.00614 | -0.0065 | 78.1922
3.5 | 0.5491 | 0.00641 | -0.0094 | 85.663
4 | 0.6119 | 0.00666 | -0.011 | 91.8769
4.5 | 0.6709 | 0.00696 | -0.0117 | 96.3937
5 | 0.7359 | 0.00717 | -0.0139 | 102.636
5.5 | 0.7995 | 0.00742 | -0.0157 | 107.7493
6 | 0.8626 | 0.0077 | -0.0175 | 112.026
6.5 | 0.926 | 0.00795 | -0.0194 | 116.478
7 | 0.9881 | 0.00827 | -0.021 | 119.48
7.5 | 1.05 | 0.00855 | -0.0226 | 122.807
8 | 1.1115 | 0.00886 | -0.0241 | 125.4515
8.5 | 1.1637 | 0.00925 | -0.0237 | 125.8054
9 | 1.2129 | 0.00955 | -0.0226 | 127.0052
9.5 | 1.2606 | 0.01002 | -0.0212 | 125.8084
10 | 1.3073 | 0.01055 | -0.0198 | 123.9147
10.5 | 1.3503 | 0.01137 | -0.0178 | 118.7599
11 | 1.3927 | 0.01214 | -0.0157 | 114.7199
11.5 | 1.4353 | 0.01277 | -0.0136 | 112.3962
12 | 1.4756 | 0.01351 | -0.0112 | 109.2228
12.5 | 1.5138 | 0.0143 | -0.0085 | 105.8601
13 | 1.547 | 0.01535 | -0.005 | 100.7818
13.5 | 1.5792 | 0.01633 | -0.0015 | 96.7055
14 | 1.604 | 0.01736 | 0.0032 | 92.3963
14.5 | 1.6217 | 0.01847 | 0.0089 | 87.8018
15 | 1.6443 | 0.01989 | 0.0128 | 82.6697
15.5 | 1.6673 | 0.02154 | 0.0161 | 77.4048
16 | 1.6876 | 0.02355 | 0.019 | 71.6603
16.5 | 1.7057 | 0.02589 | 0.0215 | 65.8826
17 | 1.7177 | 0.0289 | 0.0237 | 59.436
17.5 | 1.7259 | 0.03247 | 0.0254 | 53.1537
18 | 1.7247 | 0.0372 | 0.0266 | 46.3629
18.5 | 1.7105 | 0.04374 | 0.0266 | 39.1061
19 | 1.6862 | 0.05242 | 0.0248 | 32.1671
19.5 | 1.645 | 0.06468 | 0.0201 | 25.4329
20 | 1.5822 | 0.08143 | 0.0124 | 19.4302

## 61. Re 3M Mach 0.25 (1)
BIGFOIL.COM POLAR EXPORT
vr12
BOEING-VERTOL VR-12 |  |  |  | Cl Max: | 1.319 | at alpha= | 12 | deg
JavaFoil+Calcfoil stall+Eppler ext transition |  |  |  | L/D Max: | 102.456 | at alpha= | 8.5 | deg
Re: | 3000000 |  |  | Cd Min: | 0.0087 | at alpha= | 1.5 | deg
Mach: | 0.25 |  |  | Cl=0 at alpha= | -0.69355 | deg
|  |  |  | @ Cl=0.1, Cd= | 0.011543
|  |  |  | @ Cl=0.4, Cd= | 0.0091638
|  |  |  | @ Cl=0.6, Cd= | 0.0098985
alpha (deg) | Cl | Cd | Cm | Cl/Cd
-10.5 | -0.43 | 0.07879 | 0.007 | -5.454
-10 | -0.462 | 0.07351 | 0.007 | -6.285
-9.5 | -0.488 | 0.06896 | 0.007 | -7.075
-9 | -0.507 | 0.06315 | 0.007 | -8.025
-8.5 | -0.518 | 0.05924 | 0.007 | -8.748
-8 | -0.522 | 0.0553 | 0.007 | -9.44
-7.5 | -0.518 | 0.05266 | 0.007 | -9.835
-7 | -0.507 | 0.04916 | 0.007 | -10.312
-6.5 | -0.489 | 0.04585 | 0.007 | -10.665
-6 | -0.465 | 0.0427 | 0.007 | -10.899
-5.5 | -0.538 | 0.01234 | 0.013 | -43.611
-5 | -0.495 | 0.01206 | 0.013 | -41.049
-4.5 | -0.447 | 0.01169 | 0.012 | -38.238
-4 | -0.395 | 0.01141 | 0.012 | -34.606
-3.5 | -0.339 | 0.01118 | 0.011 | -30.365
-3 | -0.281 | 0.01095 | 0.011 | -25.695
-2.5 | -0.222 | 0.01064 | 0.011 | -20.835
-2 | -0.161 | 0.01049 | 0.01 | -15.368
-1.5 | -0.1 | 0.01043 | 0.01 | -9.581
-1 | -0.038 | 0.01039 | 0.009 | -3.676
-0.5 | 0.024 | 0.01032 | 0.009 | 2.302
0 | 0.086 | 0.01152 | 0.008 | 7.459
0.5 | 0.148 | 0.01162 | 0.008 | 12.752
1 | 0.21 | 0.01172 | 0.008 | 17.93
1.5 | 0.272 | 0.0087 | 0.007 | 31.263
2 | 0.334 | 0.00891 | 0.007 | 37.488
2.5 | 0.396 | 0.00915 | 0.006 | 43.252
3 | 0.457 | 0.00936 | 0.006 | 48.856
3.5 | 0.519 | 0.00961 | 0.005 | 53.972
4 | 0.58 | 0.00981 | 0.005 | 59.1
4.5 | 0.641 | 0.01008 | 0.004 | 63.555
5 | 0.702 | 0.01024 | 0.003 | 68.498
5.5 | 0.762 | 0.01056 | 0.003 | 72.135
6 | 0.822 | 0.01089 | 0.002 | 75.465
6.5 | 0.881 | 0.0113 | 0.002 | 77.956
7 | 0.939 | 0.01162 | 0.001 | 80.798
7.5 | 0.997 | 0.01196 | 0.001 | 83.359
8 | 1.054 | 0.0124 | 0 | 84.984
8.5 | 1.102 | 0.01075 | 0 | 102.456
9 | 1.148 | 0.01447 | -0.001 | 79.326
9.5 | 1.196 | 0.01507 | -0.002 | 79.373
10 | 1.241 | 0.01572 | -0.002 | 78.97
10.5 | 1.283 | 0.01644 | -0.003 | 78.017
11 | 1.298 | 0.02196 | -0.003 | 59.115
11.5 | 1.315 | 0.02482 | -0.004 | 52.957
12 | 1.319 | 0.02814 | -0.004 | 46.854
12.5 | 1.312 | 0.0325 | -0.005 | 40.359
13 | 1.282 | 0.04062 | -0.005 | 31.566
13.5 | 1.237 | 0.0527 | -0.006 | 23.464
14 | 1.191 | 0.0647 | -0.006 | 18.408
14.5 | 1.144 | 0.07543 | -0.006 | 15.169
15 | 1.093 | 0.08502 | -0.006 | 12.86
15.5 | 1.038 | 0.0932 | -0.007 | 11.137
16 | 0.974 | 0.102 | -0.007 | 9.551
16.5 | 0.904 | 0.11107 | -0.007 | 8.142
17 | 0.828 | 0.12087 | -0.008 | 6.848

## 62. Re 3M Mach 0.25 (2)
BIGFOIL.COM POLAR EXPORT
vr12
BOEING-VERTOL VR-12 |  |  |  | Cl Max: | 1.6858 | at alpha= | 16 | deg
XFOIL ncrit=9 |  |  |  | L/D Max: | 125.979 | at alpha= | 8.5 | deg
Re: | 3000000 |  |  | Cd Min: | 0.1442 | at alpha= | -12.5 | deg
Mach: | 0.25 |  |  | Cl=0 at alpha= | -1.1303 | deg
|  |  |  | @ Cl=0.1, Cd= | 0.0073408
|  |  |  | @ Cl=0.4, Cd= | 0.0058841
|  |  |  | @ Cl=0.6, Cd= | 0.0066578
alpha (deg) | Cl | Cd | Cm | Cl/Cd
-12.5 | -0.5689 | 0.1442 | 0.0235 | -3.9452
-12 | -0.5646 | 0.13483 | 0.0195 | -4.1875
-11.5 | -0.7247 | 0.08897 | -0.0048 | -8.1454
-11 | -0.8123 | 0.06376 | -0.0284 | -12.74
-10.5 | -0.9198 | 0.04248 | -0.0295 | -21.6525
-10 | -1.0018 | 0.02021 | -0.0202 | -49.5695
-9.5 | -0.9639 | 0.01656 | -0.0165 | -58.2065
-9 | -0.9153 | 0.01448 | -0.0138 | -63.2113
-8.5 | -0.8646 | 0.01258 | -0.0113 | -68.7281
-8 | -0.8093 | 0.01147 | -0.0095 | -70.558
-7.5 | -0.7526 | 0.01063 | -0.008 | -70.7996
-7 | -0.6958 | 0.00984 | -0.0067 | -70.7114
-6.5 | -0.6377 | 0.00928 | -0.0056 | -68.7177
-6 | -0.5783 | 0.00894 | -0.0049 | -64.6868
-5.5 | -0.5191 | 0.0086 | -0.0043 | -60.3605
-4.5 | -0.4 | 0.00806 | -0.0034 | -49.6278
-4 | -0.3403 | 0.00782 | -0.0031 | -43.5166
-3.5 | -0.2813 | 0.0075 | -0.0027 | -37.5067
-3 | -0.2218 | 0.00729 | -0.0025 | -30.4252
-2.5 | -0.1622 | 0.0071 | -0.0024 | -22.8451
-2 | -0.1032 | 0.00684 | -0.0022 | -15.0877
-1.5 | -0.0437 | 0.00673 | -0.0021 | -6.4933
-1 | 0.0154 | 0.00683 | -0.0022 | 2.2548
-0.5 | 0.0735 | 0.00717 | -0.0023 | 10.251
0 | 0.1309 | 0.00754 | -0.0024 | 17.3607
0.5 | 0.185 | 0.00715 | -0.0017 | 25.8741
1 | 0.2341 | 0.00631 | -0.0003 | 37.0998
1.5 | 0.2779 | 0.00551 | 0.0028 | 50.4356
2 | 0.3498 | 0.00563 | 0.0001 | 62.1314
2.5 | 0.4229 | 0.006 | -0.003 | 70.4833
3 | 0.4968 | 0.00628 | -0.0065 | 79.1083
3.5 | 0.5679 | 0.00654 | -0.0093 | 86.8349
4 | 0.6333 | 0.00678 | -0.0109 | 93.4071
4.5 | 0.6969 | 0.00708 | -0.0121 | 98.4322
5 | 0.761 | 0.00738 | -0.0134 | 103.1165
5.5 | 0.8274 | 0.00763 | -0.0151 | 108.4404
6 | 0.8936 | 0.00792 | -0.0168 | 112.8283
6.5 | 0.9598 | 0.00822 | -0.0185 | 116.764
7 | 1.0248 | 0.00856 | -0.0199 | 119.7196
7.5 | 1.0901 | 0.00886 | -0.0213 | 123.0361
8 | 1.1543 | 0.00927 | -0.0225 | 124.52
8.5 | 1.2094 | 0.0096 | -0.0216 | 125.9792
9 | 1.2596 | 0.01008 | -0.0198 | 124.9603
9.5 | 1.3095 | 0.01057 | -0.0179 | 123.8884
10 | 1.355 | 0.01141 | -0.0153 | 118.7555
10.5 | 1.3999 | 0.01223 | -0.0126 | 114.4644
11 | 1.443 | 0.01304 | -0.0095 | 110.6595
11.5 | 1.485 | 0.01383 | -0.0062 | 107.3753
12 | 1.5229 | 0.01478 | -0.0023 | 103.0379
12.5 | 1.5542 | 0.01599 | 0.0025 | 97.1982
13 | 1.5792 | 0.01712 | 0.0084 | 92.243
13.5 | 1.5962 | 0.01838 | 0.0152 | 86.8444
14 | 1.6186 | 0.01999 | 0.0201 | 80.9705
14.5 | 1.6424 | 0.02188 | 0.024 | 75.064
15 | 1.6608 | 0.02438 | 0.0277 | 68.1214
15.5 | 1.6782 | 0.0272 | 0.0306 | 61.6985
16 | 1.6858 | 0.03107 | 0.033 | 54.2581
16.5 | 1.685 | 0.03603 | 0.0346 | 46.7666
17 | 1.6705 | 0.04285 | 0.0347 | 38.9848
17.5 | 1.6402 | 0.0525 | 0.0323 | 31.2419
18 | 1.591 | 0.06615 | 0.0263 | 24.0514
18.5 | 1.5224 | 0.08364 | 0.0177 | 18.2018
19 | 1.4287 | 0.10473 | 0.0074 | 13.6417
19.5 | 1.3424 | 0.12538 | -0.0035 | 10.7067
20 | 1.2795 | 0.14356 | -0.0138 | 8.9126

## 63. Re 3M Mach 0.50 (1)
BIGFOIL.COM POLAR EXPORT
vr12
BOEING-VERTOL VR-12 |  |  |  | Cl Max: | 1.241 | at alpha= | 9.5 | deg
JavaFoil+Calcfoil stall+Eppler ext transition |  |  |  | L/D Max: | 77.587 | at alpha= | 7.5 | deg
Re: | 3000000 |  |  | Cd Min: | 0.00911 | at alpha= | 1.5 | deg
Mach: | 0.5 |  |  | Cl=0 at alpha= | -0.69286 | deg
|  |  |  | @ Cl=0.1, Cd= | 0.011958
|  |  |  | @ Cl=0.4, Cd= | 0.0094713
|  |  |  | @ Cl=0.6, Cd= | 0.010373
alpha (deg) | Cl | Cd | Cm | Cl/Cd
-20 | -1.054 | 0.172 | 0.012 | -6.125
-19.5 | -1.029 | 0.17012 | 0.012 | -6.049
-19 | -1 | 0.16238 | 0.012 | -6.157
-18.5 | -0.973 | 0.15869 | 0.011 | -6.13
-18 | -0.946 | 0.15133 | 0.011 | -6.254
-17.5 | -0.92 | 0.14693 | 0.011 | -6.262
-17 | -0.894 | 0.14388 | 0.011 | -6.216
-16.5 | -0.866 | 0.13824 | 0.011 | -6.262
-16 | -0.839 | 0.13394 | 0.011 | -6.265
-15.5 | -0.813 | 0.12986 | 0.011 | -6.258
-15 | -0.786 | 0.12619 | 0.01 | -6.23
-14.5 | -0.759 | 0.12232 | 0.01 | -6.209
-14 | -0.731 | 0.11672 | 0.01 | -6.264
-13.5 | -0.704 | 0.11223 | 0.01 | -6.276
-13 | -0.678 | 0.1069 | 0.01 | -6.339
-12.5 | -0.651 | 0.10349 | 0.01 | -6.287
-12 | -0.624 | 0.10035 | 0.009 | -6.215
-11.5 | -0.596 | 0.08688 | 0.009 | -6.858
-11 | -0.569 | 0.07705 | 0.009 | -7.383
-10.5 | -0.542 | 0.07164 | 0.009 | -7.565
-10 | -0.515 | 0.06548 | 0.009 | -7.862
-9.5 | -0.487 | 0.06964 | 0.008 | -6.987
-9 | -0.459 | 0.06212 | 0.008 | -7.397
-8.5 | -0.432 | 0.05704 | 0.008 | -7.579
-8 | -0.405 | 0.05318 | 0.008 | -7.621
-7.5 | -0.377 | 0.05248 | 0.007 | -7.181
-7 | -0.349 | 0.05307 | 0.007 | -6.582
-6.5 | -0.322 | 0.05027 | 0.007 | -6.399
-6 | -0.294 | 0.04706 | 0.007 | -6.249
-5.5 | -0.267 | 0.04758 | 0.006 | -5.602
-5 | -0.239 | 0.04336 | 0.006 | -5.513
-4.5 | -0.357 | 0.03993 | 0.007 | -8.932
-4 | -0.337 | 0.03599 | 0.007 | -9.356
-3.5 | -0.369 | 0.01179 | 0.013 | -31.248
-3 | -0.309 | 0.01149 | 0.012 | -26.93
-2.5 | -0.245 | 0.0112 | 0.012 | -21.92
-2 | -0.179 | 0.01083 | 0.011 | -16.536
-1.5 | -0.111 | 0.01078 | 0.011 | -10.321
-1 | -0.043 | 0.01069 | 0.01 | -3.986
-0.5 | 0.027 | 0.01098 | 0.01 | 2.417
0 | 0.096 | 0.01195 | 0.009 | 8.034
0.5 | 0.166 | 0.01209 | 0.009 | 13.694
1 | 0.235 | 0.01214 | 0.008 | 19.339
1.5 | 0.304 | 0.00911 | 0.008 | 33.355
2 | 0.373 | 0.00935 | 0.007 | 39.865
2.5 | 0.442 | 0.00966 | 0.007 | 45.708
3 | 0.51 | 0.00992 | 0.006 | 51.441
3.5 | 0.578 | 0.01025 | 0.006 | 56.437
4 | 0.646 | 0.01063 | 0.005 | 60.771
4.5 | 0.714 | 0.011 | 0.004 | 64.887
5 | 0.78 | 0.01143 | 0.004 | 68.274
5.5 | 0.847 | 0.01179 | 0.003 | 71.826
6 | 0.903 | 0.01236 | 0.003 | 73.092
6.5 | 0.965 | 0.01284 | 0.002 | 75.143
7 | 1.025 | 0.01336 | 0.001 | 76.727
7.5 | 1.083 | 0.01396 | 0.001 | 77.587
8 | 1.134 | 0.01616 | 0 | 70.169
8.5 | 1.18 | 0.01725 | -0.001 | 68.41
9 | 1.217 | 0.01852 | -0.001 | 65.695
9.5 | 1.241 | 0.02014 | -0.002 | 61.616
10 | 1.162 | 0.04055 | -0.002 | 28.66
10.5 | 1.094 | 0.05882 | -0.002 | 18.599
11 | 0.992 | 0.07243 | -0.003 | 13.701
11.5 | 0.69 | 0.09467 | -0.003 | 7.294
12 | 0.723 | 0.08654 | -0.004 | 8.351
12.5 | 0.728 | 0.1049 | -0.003 | 6.944
13 | 0.759 | 0.11349 | -0.004 | 6.684
13.5 | 0.785 | 0.11625 | -0.004 | 6.754
14 | 0.813 | 0.11891 | -0.004 | 6.835
14.5 | 0.842 | 0.12437 | -0.005 | 6.769

## 64. Re 3M Mach 0.50 (2)
BIGFOIL.COM POLAR EXPORT
vr12
BOEING-VERTOL VR-12 |  |  |  | Cl Max: | 1.6178 | at alpha= | 12 | deg
XFOIL ncrit=9 |  |  |  | L/D Max: | 120.779 | at alpha= | 8 | deg
Re: | 3000000 |  |  | Cd Min: | 0.28126 | at alpha= | -20 | deg
Mach: | 0.5 |  |  | Cl=0 at alpha= | -1.1961 | deg
|  |  |  | @ Cl=0.1, Cd= | 0.0078729
|  |  |  | @ Cl=0.4, Cd= | 0.0060084
|  |  |  | @ Cl=0.6, Cd= | 0.0069363
alpha (deg) | Cl | Cd | Cm | Cl/Cd
-20 | -0.8656 | 0.28126 | 0.0975 | -3.0776
-19.5 | -0.8425 | 0.2731 | 0.0921 | -3.085
-19 | -0.8202 | 0.26476 | 0.0869 | -3.0979
-18.5 | -0.7974 | 0.25705 | 0.0819 | -3.1021
-18 | -0.7741 | 0.24942 | 0.0769 | -3.1036
-17.5 | -0.7509 | 0.24155 | 0.0719 | -3.1087
-17 | -0.7278 | 0.23357 | 0.0669 | -3.116
-16.5 | -0.7049 | 0.22555 | 0.0621 | -3.1252
-16 | -0.6823 | 0.21744 | 0.0573 | -3.1379
-15.5 | -0.6599 | 0.20873 | 0.0525 | -3.1615
-15 | -0.6385 | 0.20013 | 0.0478 | -3.1904
-14.5 | -0.6179 | 0.19145 | 0.0431 | -3.2275
-14 | -0.5979 | 0.18298 | 0.0386 | -3.2676
-13.5 | -0.5793 | 0.17495 | 0.0345 | -3.3112
-13 | -0.5628 | 0.16581 | 0.03 | -3.3942
-12.5 | -0.5418 | 0.15904 | 0.0263 | -3.4067
-11.5 | -0.525 | 0.14184 | 0.0212 | -3.7014
-11 | -0.5156 | 0.13362 | 0.0183 | -3.8587
-10.5 | -0.5077 | 0.12498 | 0.0152 | -4.0622
-10 | -0.5019 | 0.11614 | 0.0117 | -4.3215
-9.5 | -0.4994 | 0.10679 | 0.0078 | -4.6765
-9 | -0.4991 | 0.09728 | 0.0035 | -5.1306
-8.5 | -0.5007 | 0.08773 | -0.0015 | -5.7073
-8 | -0.5002 | 0.07869 | -0.0069 | -6.3566
-7.5 | -0.5032 | 0.06888 | -0.015 | -7.3055
-7 | -0.518 | 0.05814 | -0.0249 | -8.9095
-6.5 | -0.5224 | 0.04763 | -0.0293 | -10.9679
-6 | -0.5225 | 0.03663 | -0.0293 | -14.2643
-5.5 | -0.5151 | 0.02571 | -0.0254 | -20.035
-5 | -0.4939 | 0.01625 | -0.0193 | -30.3938
-4.5 | -0.4519 | 0.00994 | -0.014 | -45.4628
-4 | -0.3825 | 0.00909 | -0.0116 | -42.0792
-3.5 | -0.3126 | 0.00855 | -0.0099 | -36.5614
-3 | -0.2443 | 0.00799 | -0.0083 | -30.5757
-2.5 | -0.1758 | 0.00759 | -0.0071 | -23.1621
-2 | -0.1075 | 0.0073 | -0.0062 | -14.726
-1.5 | -0.0403 | 0.0071 | -0.0054 | -5.6761
-1 | 0.026 | 0.00744 | -0.005 | 3.4946
-0.5 | 0.0911 | 0.00785 | -0.0046 | 11.6051
0 | 0.1573 | 0.00802 | -0.0043 | 19.6135
0.5 | 0.2223 | 0.00791 | -0.0037 | 28.1037
1 | 0.2778 | 0.00698 | -0.0017 | 39.7994
1.5 | 0.3235 | 0.00595 | 0.0027 | 54.3697
2 | 0.4021 | 0.00601 | 0.0009 | 66.9052
2.5 | 0.4844 | 0.00646 | -0.0018 | 74.9845
3 | 0.5719 | 0.00682 | -0.0058 | 83.8563
3.5 | 0.6516 | 0.00715 | -0.0079 | 91.1329
4 | 0.7294 | 0.00751 | -0.0095 | 97.1238
4.5 | 0.8061 | 0.00787 | -0.0106 | 102.4269
5 | 0.8782 | 0.00826 | -0.0104 | 106.3196
5.5 | 0.9565 | 0.00865 | -0.0113 | 110.578
6 | 1.0369 | 0.0091 | -0.0122 | 113.9451
6.5 | 1.1172 | 0.00951 | -0.0126 | 117.4763
7 | 1.197 | 0.01004 | -0.0127 | 119.2231
7.5 | 1.2772 | 0.01059 | -0.0122 | 120.6043
8 | 1.3491 | 0.01117 | -0.0098 | 120.7789
8.5 | 1.4062 | 0.01186 | -0.0045 | 118.5666
9 | 1.4561 | 0.01289 | 0.0019 | 112.9635
9.5 | 1.5017 | 0.014 | 0.0093 | 107.2643
10 | 1.5279 | 0.0153 | 0.0195 | 99.8627
10.5 | 1.5523 | 0.01669 | 0.0295 | 93.0078
11 | 1.5802 | 0.01867 | 0.038 | 84.6385
11.5 | 1.6038 | 0.02136 | 0.0457 | 75.0843
12 | 1.6178 | 0.02513 | 0.0524 | 64.3772
12.5 | 1.6148 | 0.03063 | 0.0571 | 52.7196
13 | 1.5921 | 0.03835 | 0.0587 | 41.515
13.5 | 1.5502 | 0.04897 | 0.0556 | 31.6561
14 | 1.4829 | 0.06384 | 0.0468 | 23.2284
14.5 | 1.3807 | 0.08206 | 0.0356 | 16.8255
15 | 1.2836 | 0.10014 | 0.0239 | 12.8181
15.5 | 1.2162 | 0.11607 | 0.0138 | 10.4782
16 | 1.1702 | 0.13047 | 0.0048 | 8.9691
16.5 | 1.1388 | 0.1438 | -0.0035 | 7.9193
17 | 1.1249 | 0.15511 | -0.0104 | 7.2523

## 65. Re 4M Mach 0.00 (1)
BIGFOIL.COM POLAR EXPORT
vr12
BOEING-VERTOL VR-12 |  |  |  | Cl Max: | 1.355 | at alpha= | 13 | deg
JavaFoil+Calcfoil stall+Eppler ext transition |  |  |  | L/D Max: | 102.25 | at alpha= | 9 | deg
Re: | 4000000 |  |  | Cd Min: | 0.00855 | at alpha= | 2 | deg
Mach: | 0 |  |  | Cl=0 at alpha= | -0.69167 | deg
|  |  |  | @ Cl=0.1, Cd= | 0.011211
|  |  |  | @ Cl=0.4, Cd= | 0.008821
|  |  |  | @ Cl=0.6, Cd= | 0.009531
alpha (deg) | Cl | Cd | Cm | Cl/Cd
-11.5 | -0.586 | 0.07926 | 0.008 | -7.397
-11 | -0.594 | 0.07523 | 0.008 | -7.891
-10.5 | -0.598 | 0.07098 | 0.008 | -8.427
-10 | -0.599 | 0.06697 | 0.008 | -8.95
-9.5 | -0.597 | 0.06291 | 0.007 | -9.491
-9 | -0.591 | 0.05856 | 0.007 | -10.092
-8.5 | -0.581 | 0.05485 | 0.008 | -10.593
-8 | -0.567 | 0.05137 | 0.008 | -11.036
-7.5 | -0.549 | 0.04813 | 0.008 | -11.404
-7 | -0.532 | 0.04217 | 0.009 | -12.616
-6.5 | -0.614 | 0.01232 | 0.013 | -49.887
-6 | -0.576 | 0.01214 | 0.013 | -47.443
-5.5 | -0.533 | 0.0117 | 0.013 | -45.604
-5 | -0.487 | 0.01136 | 0.012 | -42.863
-4.5 | -0.437 | 0.01112 | 0.012 | -39.312
-4 | -0.385 | 0.01088 | 0.011 | -35.363
-3.5 | -0.33 | 0.01069 | 0.011 | -30.862
-3 | -0.273 | 0.01039 | 0.011 | -26.298
-2.5 | -0.215 | 0.01024 | 0.01 | -21.008
-2 | -0.156 | 0.01021 | 0.01 | -15.31
-1.5 | -0.097 | 0.01015 | 0.009 | -9.532
-1 | -0.037 | 0.0104 | 0.009 | -3.558
-0.5 | 0.023 | 0.01034 | 0.009 | 2.226
0 | 0.083 | 0.01118 | 0.008 | 7.445
0.5 | 0.143 | 0.01129 | 0.008 | 12.7
1 | 0.204 | 0.01129 | 0.007 | 18.032
1.5 | 0.264 | 0.00868 | 0.007 | 30.361
2 | 0.323 | 0.00855 | 0.006 | 37.821
2.5 | 0.383 | 0.00877 | 0.006 | 43.719
3 | 0.443 | 0.00895 | 0.005 | 49.49
3.5 | 0.502 | 0.00917 | 0.005 | 54.801
4 | 0.562 | 0.00937 | 0.004 | 59.938
4.5 | 0.621 | 0.00962 | 0.004 | 64.523
5 | 0.68 | 0.00987 | 0.003 | 68.855
5.5 | 0.739 | 0.01008 | 0.003 | 73.292
6 | 0.797 | 0.01022 | 0.002 | 77.937
6.5 | 0.854 | 0.0105 | 0.002 | 81.348
7 | 0.911 | 0.01079 | 0.001 | 84.491
7.5 | 0.968 | 0.01107 | 0.001 | 87.455
8 | 1.024 | 0.01137 | 0 | 90.042
8.5 | 1.078 | 0.01175 | 0 | 91.78
9 | 1.124 | 0.01099 | -0.001 | 102.25
9.5 | 1.171 | 0.01365 | -0.002 | 85.778
10 | 1.218 | 0.01414 | -0.002 | 86.1
10.5 | 1.262 | 0.01472 | -0.003 | 85.737
11 | 1.304 | 0.01534 | -0.003 | 85.007
11.5 | 1.321 | 0.01993 | -0.004 | 66.286
12 | 1.342 | 0.02157 | -0.004 | 62.215
12.5 | 1.351 | 0.02412 | -0.005 | 56.032
13 | 1.355 | 0.02715 | -0.005 | 49.901
13.5 | 1.353 | 0.03058 | -0.006 | 44.254
14 | 1.341 | 0.03549 | -0.006 | 37.796
14.5 | 1.32 | 0.04212 | -0.007 | 31.328
15 | 1.287 | 0.05179 | -0.007 | 24.853
15.5 | 1.253 | 0.06236 | -0.007 | 20.099
16 | 1.218 | 0.07367 | -0.008 | 16.529
16.5 | 1.184 | 0.08344 | -0.008 | 14.195
17 | 1.151 | 0.09217 | -0.008 | 12.492
17.5 | 1.117 | 0.10058 | -0.009 | 11.107
18 | 1.081 | 0.10974 | -0.009 | 9.853

## 66. Re 4M Mach 0.00 (2)
BIGFOIL.COM POLAR EXPORT
vr12
BOEING-VERTOL VR-12 |  |  |  | Cl Max: | 1.7528 | at alpha= | 18 | deg
XFOIL ncrit=9 |  |  |  | L/D Max: | 134.53 | at alpha= | 9.5 | deg
Re: | 4000000 |  |  | Cd Min: | 0.07067 | at alpha= | 20 | deg
Mach: | 0 |  |  | Cl=0 at alpha= | -1.0844 | deg
|  |  |  | @ Cl=0.1, Cd= | 0.007176
|  |  |  | @ Cl=0.4, Cd= | 0.0054647
|  |  |  | @ Cl=0.6, Cd= | 0.0061952
alpha (deg) | Cl | Cd | Cm | Cl/Cd
-17.5 | -1.3993 | 0.04736 | -0.0426 | -29.546
-17 | -1.4468 | 0.03772 | -0.0434 | -38.3563
-16.5 | -1.4645 | 0.03298 | -0.0382 | -44.4057
-16 | -1.4645 | 0.02998 | -0.032 | -48.8492
-15.5 | -1.4458 | 0.02726 | -0.0281 | -53.0374
-15 | -1.4171 | 0.02499 | -0.0252 | -56.7067
-14.5 | -1.3817 | 0.02313 | -0.0229 | -59.7363
-14 | -1.3505 | 0.02158 | -0.0191 | -62.5811
-13.5 | -1.313 | 0.02012 | -0.0164 | -65.2584
-13 | -1.28 | 0.01761 | -0.0131 | -72.686
-12.5 | -1.2366 | 0.01622 | -0.0112 | -76.2392
-12 | -1.1909 | 0.01513 | -0.0094 | -78.7112
-11.5 | -1.1427 | 0.01417 | -0.0081 | -80.6422
-11 | -1.0935 | 0.01334 | -0.0069 | -81.9715
-10.5 | -1.0429 | 0.01259 | -0.0058 | -82.8356
-10 | -0.9914 | 0.01192 | -0.0049 | -83.1711
-9.5 | -0.9394 | 0.01128 | -0.0041 | -83.2801
-9 | -0.8876 | 0.01049 | -0.0032 | -84.6139
-8.5 | -0.8344 | 0.00991 | -0.0025 | -84.1978
-8 | -0.7807 | 0.00937 | -0.0019 | -83.3191
-7.5 | -0.7263 | 0.00894 | -0.0014 | -81.2416
-7 | -0.6714 | 0.00854 | -0.0011 | -78.6183
-6.5 | -0.6155 | 0.00827 | -0.0009 | -74.4256
-6 | -0.5598 | 0.00795 | -0.0006 | -70.4151
-5.5 | -0.5033 | 0.00773 | -0.0005 | -65.11
-5 | -0.4468 | 0.00749 | -0.0004 | -59.6529
-4.5 | -0.3901 | 0.00726 | -0.0004 | -53.7328
-4 | -0.333 | 0.0071 | -0.0004 | -46.9014
-3.5 | -0.276 | 0.00691 | -0.0004 | -39.9421
-3 | -0.219 | 0.00672 | -0.0005 | -32.5893
-2.5 | -0.1617 | 0.00658 | -0.0006 | -24.5745
-2 | -0.1043 | 0.00649 | -0.0007 | -16.0709
-1.5 | -0.0473 | 0.00648 | -0.0008 | -7.2994
-1 | 0.0096 | 0.00671 | -0.0011 | 1.4307
-0.5 | 0.0657 | 0.00706 | -0.0014 | 9.3059
0 | 0.1219 | 0.00725 | -0.0015 | 16.8138
0.5 | 0.1761 | 0.00699 | -0.0013 | 25.1931
1 | 0.2272 | 0.00641 | -0.0006 | 35.4446
1.5 | 0.2765 | 0.00577 | 0.0006 | 47.9203
2.5 | 0.3901 | 0.00543 | 0.0006 | 71.8416
3 | 0.4586 | 0.00567 | -0.0023 | 80.8818
3.5 | 0.5276 | 0.00591 | -0.0054 | 89.2724
4 | 0.5936 | 0.00617 | -0.0077 | 96.2075
4.5 | 0.6546 | 0.00641 | -0.009 | 102.1217
5 | 0.7135 | 0.00671 | -0.0099 | 106.3338
5.5 | 0.7771 | 0.00692 | -0.0118 | 112.2977
6 | 0.8398 | 0.00717 | -0.0136 | 117.1269
6.5 | 0.9029 | 0.00743 | -0.0156 | 121.5209
7 | 0.9651 | 0.00772 | -0.0173 | 125.013
7.5 | 1.0266 | 0.00797 | -0.019 | 128.808
8 | 1.0873 | 0.00832 | -0.0205 | 130.6851
8.5 | 1.1476 | 0.00859 | -0.022 | 133.5972
9 | 1.2058 | 0.00901 | -0.0231 | 133.8291
9.5 | 1.2592 | 0.00936 | -0.0231 | 134.5299
10 | 1.3037 | 0.0101 | -0.0216 | 129.0792
10.5 | 1.348 | 0.01081 | -0.02 | 124.6994
11 | 1.3927 | 0.01141 | -0.0184 | 122.0596
11.5 | 1.4367 | 0.01195 | -0.0167 | 120.2259
12 | 1.4779 | 0.01262 | -0.0146 | 117.1078
12.5 | 1.5153 | 0.0135 | -0.012 | 112.2444
13 | 1.5516 | 0.01435 | -0.0092 | 108.1254
13.5 | 1.5856 | 0.01526 | -0.0061 | 103.9056
14 | 1.6177 | 0.01618 | -0.0028 | 99.9815
14.5 | 1.6432 | 0.0171 | 0.0017 | 96.0936
15 | 1.6586 | 0.0182 | 0.0076 | 91.1319
15.5 | 1.6823 | 0.0195 | 0.0112 | 86.2718
16 | 1.705 | 0.02109 | 0.0143 | 80.844
16.5 | 1.7251 | 0.02302 | 0.0171 | 74.9392
17 | 1.7396 | 0.02552 | 0.0198 | 68.1661
17.5 | 1.7517 | 0.02842 | 0.0219 | 61.6362
18 | 1.7528 | 0.03253 | 0.0238 | 53.8826
18.5 | 1.7407 | 0.03827 | 0.025 | 45.4847
19 | 1.7147 | 0.04627 | 0.0246 | 37.0586
19.5 | 1.6797 | 0.05674 | 0.0216 | 29.6035
20 | 1.6308 | 0.07067 | 0.0158 | 23.0763

## 67. Re 4M Mach 0.10 (1)
BIGFOIL.COM POLAR EXPORT
vr12
BOEING-VERTOL VR-12 |  |  |  | Cl Max: | 1.35 | at alpha= | 13 | deg
JavaFoil+Calcfoil stall+Eppler ext transition |  |  |  | L/D Max: | 101.854 | at alpha= | 9 | deg
Re: | 4000000 |  |  | Cd Min: | 0.0086 | at alpha= | 2 | deg
Mach: | 0.1 |  |  | Cl=0 at alpha= | -0.69167 | deg
|  |  |  | @ Cl=0.1, Cd= | 0.011212
|  |  |  | @ Cl=0.4, Cd= | 0.0088175
|  |  |  | @ Cl=0.6, Cd= | 0.0095342
alpha (deg) | Cl | Cd | Cm | Cl/Cd
-14.5 | -0.46 | 0.11355 | 0.008 | -4.052
-14 | -0.48 | 0.10813 | 0.008 | -4.438
-13.5 | -0.499 | 0.1027 | 0.008 | -4.859
-13 | -0.517 | 0.09591 | 0.008 | -5.395
-12.5 | -0.534 | 0.09094 | 0.008 | -5.875
-12 | -0.55 | 0.08634 | 0.008 | -6.367
-11.5 | -0.563 | 0.08097 | 0.008 | -6.952
-11 | -0.573 | 0.0765 | 0.008 | -7.496
-10.5 | -0.581 | 0.07119 | 0.008 | -8.163
-10 | -0.585 | 0.06723 | 0.007 | -8.706
-9.5 | -0.586 | 0.06347 | 0.007 | -9.231
-9 | -0.582 | 0.05901 | 0.007 | -9.87
-8.5 | -0.574 | 0.05536 | 0.007 | -10.377
-8 | -0.562 | 0.05187 | 0.007 | -10.84
-7.5 | -0.545 | 0.04885 | 0.007 | -11.16
-7 | -0.527 | 0.04425 | 0.008 | -11.907
-6.5 | -0.504 | 0.04006 | 0.008 | -12.585
-6 | -0.577 | 0.01218 | 0.013 | -47.343
-5.5 | -0.535 | 0.01173 | 0.013 | -45.553
-5 | -0.488 | 0.0114 | 0.012 | -42.843
-4.5 | -0.439 | 0.01115 | 0.012 | -39.362
-4 | -0.386 | 0.0109 | 0.012 | -35.452
-3.5 | -0.332 | 0.01071 | 0.011 | -30.947
-3 | -0.274 | 0.0104 | 0.011 | -26.385
-2.5 | -0.216 | 0.01027 | 0.01 | -21.036
-2 | -0.157 | 0.01025 | 0.01 | -15.322
-1.5 | -0.097 | 0.01017 | 0.01 | -9.569
-1 | -0.037 | 0.01041 | 0.009 | -3.572
-0.5 | 0.023 | 0.01035 | 0.009 | 2.236
0 | 0.084 | 0.01118 | 0.008 | 7.482
0.5 | 0.144 | 0.0113 | 0.008 | 12.753
1 | 0.205 | 0.01134 | 0.007 | 18.04
1.5 | 0.265 | 0.00869 | 0.007 | 30.49
2 | 0.325 | 0.0086 | 0.006 | 37.822
2.5 | 0.385 | 0.00877 | 0.006 | 43.912
3 | 0.445 | 0.00896 | 0.005 | 49.657
3.5 | 0.505 | 0.00918 | 0.005 | 54.997
4 | 0.565 | 0.00938 | 0.004 | 60.179
4.5 | 0.624 | 0.00964 | 0.004 | 64.737
5 | 0.683 | 0.00989 | 0.003 | 69.061
5.5 | 0.742 | 0.01014 | 0.003 | 73.182
6 | 0.801 | 0.01029 | 0.002 | 77.791
6.5 | 0.858 | 0.01057 | 0.002 | 81.22
7 | 0.916 | 0.01086 | 0.001 | 84.336
7.5 | 0.972 | 0.01115 | 0.001 | 87.252
8 | 1.029 | 0.01147 | 0 | 89.699
8.5 | 1.083 | 0.01179 | 0 | 91.857
9 | 1.127 | 0.01107 | -0.001 | 101.854
9.5 | 1.175 | 0.01377 | -0.002 | 85.366
10 | 1.222 | 0.01428 | -0.002 | 85.562
10.5 | 1.266 | 0.01488 | -0.003 | 85.078
11 | 1.293 | 0.01882 | -0.003 | 68.688
11.5 | 1.323 | 0.02033 | -0.004 | 65.066
12 | 1.342 | 0.02207 | -0.004 | 60.796
12.5 | 1.348 | 0.02492 | -0.005 | 54.077
13 | 1.35 | 0.02811 | -0.005 | 48.016
13.5 | 1.344 | 0.03202 | -0.006 | 41.966
14 | 1.328 | 0.03748 | -0.006 | 35.423
14.5 | 1.299 | 0.04555 | -0.007 | 28.522
15 | 1.261 | 0.05665 | -0.007 | 22.266
15.5 | 1.226 | 0.06734 | -0.007 | 18.2
16 | 1.188 | 0.07818 | -0.008 | 15.202
16.5 | 1.153 | 0.08712 | -0.008 | 13.24
17 | 1.116 | 0.09599 | -0.008 | 11.63
17.5 | 1.079 | 0.10381 | -0.009 | 10.395
18 | 1.038 | 0.11368 | -0.009 | 9.129

## 68. Re 4M Mach 0.10 (2)
BIGFOIL.COM POLAR EXPORT
vr12
BOEING-VERTOL VR-12 |  |  |  | Cl Max: | 1.7421 | at alpha= | 17.5 | deg
XFOIL ncrit=9 |  |  |  | L/D Max: | 133.619 | at alpha= | 9 | deg
Re: | 4000000 |  |  | Cd Min: | 0.08507 | at alpha= | 20 | deg
Mach: | 0.1 |  |  | Cl=0 at alpha= | -1.0865 | deg
|  |  |  | @ Cl=0.1, Cd= | 0.007191
|  |  |  | @ Cl=0.4, Cd= | 0.0054672
|  |  |  | @ Cl=0.6, Cd= | 0.0062105
alpha (deg) | Cl | Cd | Cm | Cl/Cd
-16 | -1.3158 | 0.04383 | -0.0444 | -30.0205
-15.5 | -1.3732 | 0.03512 | -0.0393 | -39.1002
-15 | -1.3828 | 0.03064 | -0.0327 | -45.1305
-14.5 | -1.3642 | 0.02724 | -0.0289 | -50.0808
-14 | -1.342 | 0.02461 | -0.0244 | -54.5307
-13.5 | -1.3117 | 0.02239 | -0.0206 | -58.5842
-13 | -1.2739 | 0.02054 | -0.0179 | -62.0204
-12.5 | -1.2398 | 0.01786 | -0.0146 | -69.4177
-12 | -1.1977 | 0.01613 | -0.0121 | -74.2529
-11.5 | -1.1504 | 0.0149 | -0.0104 | -77.2081
-11 | -1.1015 | 0.01389 | -0.0088 | -79.3017
-10.5 | -1.0509 | 0.01302 | -0.0075 | -80.7143
-10 | -0.9991 | 0.01225 | -0.0064 | -81.5592
-9.5 | -0.9464 | 0.01157 | -0.0054 | -81.7978
-9 | -0.8938 | 0.01079 | -0.0044 | -82.836
-8.5 | -0.8405 | 0.01009 | -0.0035 | -83.3003
-8 | -0.7859 | 0.00958 | -0.0028 | -82.0355
-7.5 | -0.7316 | 0.00903 | -0.0021 | -81.0188
-7 | -0.6761 | 0.00862 | -0.0017 | -78.4339
-6.5 | -0.6198 | 0.00831 | -0.0014 | -74.5848
-6 | -0.5635 | 0.00799 | -0.0011 | -70.5257
-4.5 | -0.3924 | 0.00729 | -0.0007 | -53.8272
-4 | -0.3349 | 0.00712 | -0.0007 | -47.0365
-3.5 | -0.2774 | 0.00694 | -0.0007 | -39.9712
-3 | -0.2201 | 0.00674 | -0.0006 | -32.6558
-2.5 | -0.1624 | 0.00659 | -0.0007 | -24.6434
-2 | -0.1046 | 0.0065 | -0.0008 | -16.0923
-1.5 | -0.0473 | 0.0065 | -0.0009 | -7.2769
-1 | 0.0099 | 0.00673 | -0.0012 | 1.471
-0.5 | 0.0663 | 0.00709 | -0.0014 | 9.3512
0 | 0.123 | 0.00726 | -0.0016 | 16.9421
1 | 0.2289 | 0.00643 | -0.0006 | 35.5988
1.5 | 0.2783 | 0.00578 | 0.0006 | 48.1488
2 | 0.3217 | 0.00512 | 0.0037 | 62.832
2.5 | 0.3925 | 0.00544 | 0.0006 | 72.1507
3 | 0.4614 | 0.00569 | -0.0023 | 81.0896
3.5 | 0.531 | 0.00594 | -0.0054 | 89.3939
4 | 0.5973 | 0.0062 | -0.0077 | 96.3387
4.5 | 0.6589 | 0.00644 | -0.009 | 102.3137
5 | 0.718 | 0.00673 | -0.0098 | 106.6865
5.5 | 0.782 | 0.00696 | -0.0117 | 112.3563
6 | 0.8453 | 0.0072 | -0.0135 | 117.4028
6.5 | 0.9088 | 0.00748 | -0.0154 | 121.4973
7 | 0.9716 | 0.00775 | -0.0172 | 125.3677
7.5 | 1.0337 | 0.00802 | -0.0188 | 128.8903
8 | 1.0949 | 0.00838 | -0.0203 | 130.6563
8.5 | 1.1558 | 0.00865 | -0.0216 | 133.6185
9 | 1.2146 | 0.00909 | -0.0227 | 133.6194
9.5 | 1.2679 | 0.00949 | -0.0226 | 133.6038
10 | 1.3127 | 0.01024 | -0.0209 | 128.1934
10.5 | 1.3574 | 0.01095 | -0.0192 | 123.9635
11 | 1.4027 | 0.01153 | -0.0175 | 121.6565
11.5 | 1.4462 | 0.01215 | -0.0155 | 119.0288
12 | 1.4877 | 0.01282 | -0.0133 | 116.0452
12.5 | 1.524 | 0.0138 | -0.0103 | 110.4348
13 | 1.5603 | 0.01464 | -0.0073 | 106.5779
13.5 | 1.5945 | 0.01554 | -0.004 | 102.6062
14 | 1.6242 | 0.01658 | -0.0001 | 97.9614
14.5 | 1.6432 | 0.01749 | 0.0058 | 93.9508
15 | 1.6616 | 0.0188 | 0.0108 | 88.383
15.5 | 1.6867 | 0.02018 | 0.0142 | 83.5828
16 | 1.7068 | 0.02208 | 0.0174 | 77.3007
16.5 | 1.7261 | 0.02423 | 0.0201 | 71.2381
17 | 1.7384 | 0.02708 | 0.0227 | 64.195
17.5 | 1.7421 | 0.03089 | 0.025 | 56.3969
18 | 1.7311 | 0.03642 | 0.0266 | 47.5316
18.5 | 1.7051 | 0.04421 | 0.0266 | 38.5682
19 | 1.6737 | 0.05398 | 0.0242 | 31.0059
19.5 | 1.6317 | 0.06664 | 0.019 | 24.4853
20 | 1.5596 | 0.08507 | 0.0105 | 18.3331

## 69. Re 4M Mach 0.25 (1)
BIGFOIL.COM POLAR EXPORT
vr12
BOEING-VERTOL VR-12 |  |  |  | Cl Max: | 1.325 | at alpha= | 12 | deg
JavaFoil+Calcfoil stall+Eppler ext transition |  |  |  | L/D Max: | 88.881 | at alpha= | 8 | deg
Re: | 4000000 |  |  | Cd Min: | 0.00867 | at alpha= | 2 | deg
Mach: | 0.25 |  |  | Cl=0 at alpha= | -0.69355 | deg
|  |  |  | @ Cl=0.1, Cd= | 0.011297
|  |  |  | @ Cl=0.4, Cd= | 0.0088657
|  |  |  | @ Cl=0.6, Cd= | 0.0096285
alpha (deg) | Cl | Cd | Cm | Cl/Cd
-10.5 | -0.43 | 0.07607 | 0.007 | -5.65
-10 | -0.462 | 0.0718 | 0.007 | -6.437
-9.5 | -0.488 | 0.06692 | 0.007 | -7.293
-9 | -0.507 | 0.06192 | 0.007 | -8.189
-8.5 | -0.519 | 0.05839 | 0.007 | -8.882
-8 | -0.522 | 0.05449 | 0.007 | -9.587
-7.5 | -0.518 | 0.05189 | 0.007 | -9.985
-7 | -0.507 | 0.04828 | 0.007 | -10.506
-6.5 | -0.49 | 0.04454 | 0.007 | -11.007
-6 | -0.467 | 0.04163 | 0.007 | -11.211
-5.5 | -0.538 | 0.01197 | 0.013 | -44.95
-5 | -0.495 | 0.01168 | 0.013 | -42.385
-4.5 | -0.447 | 0.01131 | 0.012 | -39.5
-4 | -0.395 | 0.01106 | 0.012 | -35.695
-3.5 | -0.339 | 0.01085 | 0.011 | -31.296
-3 | -0.281 | 0.01061 | 0.011 | -26.507
-2.5 | -0.222 | 0.01035 | 0.011 | -21.428
-2 | -0.161 | 0.01033 | 0.01 | -15.604
-1.5 | -0.1 | 0.01024 | 0.01 | -9.76
-1 | -0.038 | 0.01049 | 0.009 | -3.64
-0.5 | 0.024 | 0.01122 | 0.009 | 2.119
0 | 0.086 | 0.01127 | 0.008 | 7.624
0.5 | 0.148 | 0.01139 | 0.008 | 13.009
1 | 0.21 | 0.01138 | 0.008 | 18.47
1.5 | 0.272 | 0.00878 | 0.007 | 31.005
2 | 0.334 | 0.00867 | 0.007 | 38.504
2.5 | 0.396 | 0.00885 | 0.006 | 44.707
3 | 0.457 | 0.00909 | 0.006 | 50.315
3.5 | 0.519 | 0.00929 | 0.005 | 55.839
4 | 0.58 | 0.00954 | 0.005 | 60.806
4.5 | 0.641 | 0.00981 | 0.004 | 65.348
5 | 0.702 | 0.01007 | 0.003 | 69.652
5.5 | 0.762 | 0.01034 | 0.003 | 73.654
6 | 0.822 | 0.01051 | 0.002 | 78.194
6.5 | 0.881 | 0.0108 | 0.002 | 81.541
7 | 0.939 | 0.01111 | 0.001 | 84.504
7.5 | 0.997 | 0.01151 | 0.001 | 86.635
8 | 1.054 | 0.01186 | 0 | 88.881
8.5 | 1.099 | 0.01331 | 0 | 82.587
9 | 1.15 | 0.01383 | -0.001 | 83.122
9.5 | 1.198 | 0.01439 | -0.002 | 83.234
10 | 1.243 | 0.015 | -0.002 | 82.907
10.5 | 1.285 | 0.01567 | -0.003 | 81.981
11 | 1.302 | 0.0208 | -0.003 | 62.61
11.5 | 1.322 | 0.0232 | -0.004 | 56.974
12 | 1.325 | 0.02635 | -0.004 | 50.271
12.5 | 1.32 | 0.03002 | -0.005 | 43.962
13 | 1.297 | 0.03616 | -0.005 | 35.872
13.5 | 1.256 | 0.04573 | -0.006 | 27.472
14 | 1.205 | 0.05811 | -0.006 | 20.741
14.5 | 1.152 | 0.07064 | -0.006 | 16.306
15 | 1.099 | 0.08059 | -0.007 | 13.637
15.5 | 1.041 | 0.08944 | -0.007 | 11.644
16 | 0.978 | 0.0979 | -0.007 | 9.987
16.5 | 0.906 | 0.10736 | -0.008 | 8.442
17 | 0.83 | 0.11675 | -0.008 | 7.108

## 70. Re 4M Mach 0.25 (2)
BIGFOIL.COM POLAR EXPORT
vr12
BOEING-VERTOL VR-12 |  |  |  | Cl Max: | 1.7045 | at alpha= | 16 | deg
XFOIL ncrit=9 |  |  |  | L/D Max: | 133.474 | at alpha= | 9 | deg
Re: | 4000000 |  |  | Cd Min: | 0.19273 | at alpha= | -15.5 | deg
Mach: | 0.25 |  |  | Cl=0 at alpha= | -1.1009 | deg
|  |  |  | @ Cl=0.1, Cd= | 0.0072865
|  |  |  | @ Cl=0.4, Cd= | 0.0054928
|  |  |  | @ Cl=0.6, Cd= | 0.0062657
alpha (deg) | Cl | Cd | Cm | Cl/Cd
-15.5 | -0.6427 | 0.19273 | 0.0466 | -3.3347
-15 | -0.6344 | 0.18246 | 0.0419 | -3.4769
-14.5 | -0.6171 | 0.17652 | 0.0387 | -3.4959
-14 | -0.6021 | 0.16943 | 0.0352 | -3.5537
-13.5 | -0.5881 | 0.16218 | 0.0317 | -3.6262
-13 | -0.5787 | 0.15358 | 0.028 | -3.7681
-12.5 | -0.7053 | 0.11106 | 0.0087 | -6.3506
-12 | -0.7756 | 0.08889 | -0.0049 | -8.7254
-11.5 | -0.8825 | 0.0597 | -0.0321 | -14.7822
-11 | -1.007 | 0.03741 | -0.0298 | -26.9179
-10.5 | -1.0648 | 0.02037 | -0.0209 | -52.273
-10 | -1.0287 | 0.01655 | -0.017 | -62.1571
-9.5 | -0.9807 | 0.01437 | -0.0141 | -68.2463
-9 | -0.928 | 0.01287 | -0.0118 | -72.1057
-8.5 | -0.8726 | 0.01174 | -0.0099 | -74.3271
-8 | -0.8167 | 0.01071 | -0.0082 | -76.2558
-7.5 | -0.7598 | 0.00986 | -0.0067 | -77.0588
-7 | -0.7017 | 0.00925 | -0.0055 | -75.8595
-6.5 | -0.6435 | 0.0087 | -0.0045 | -73.9655
-6 | -0.5843 | 0.0083 | -0.0037 | -70.3976
-5.5 | -0.5248 | 0.00796 | -0.0031 | -65.9296
-5 | -0.4649 | 0.00773 | -0.0027 | -60.1423
-4.5 | -0.4053 | 0.00745 | -0.0022 | -54.4027
-4 | -0.3453 | 0.00724 | -0.002 | -47.6934
-3.5 | -0.2852 | 0.00709 | -0.0019 | -40.2257
-3 | -0.2259 | 0.00682 | -0.0016 | -33.1232
-2.5 | -0.1661 | 0.00665 | -0.0015 | -24.9774
-2 | -0.1062 | 0.00658 | -0.0016 | -16.1398
-1.5 | -0.0471 | 0.00658 | -0.0016 | -7.1581
-1 | 0.0119 | 0.00683 | -0.0017 | 1.7423
-0.5 | 0.0701 | 0.00721 | -0.0019 | 9.7226
0 | 0.1287 | 0.00736 | -0.002 | 17.4864
0.5 | 0.1854 | 0.00716 | -0.0017 | 25.8939
1 | 0.2384 | 0.00655 | -0.0009 | 36.3969
1.5 | 0.2889 | 0.00587 | 0.0005 | 49.2164
2 | 0.3332 | 0.00518 | 0.0038 | 64.3243
2.5 | 0.4058 | 0.00552 | 0.0008 | 73.5145
3 | 0.4774 | 0.00577 | -0.0021 | 82.7383
3.5 | 0.5499 | 0.00606 | -0.0053 | 90.7426
4 | 0.6181 | 0.00634 | -0.0075 | 97.4921
4.5 | 0.6826 | 0.0066 | -0.0089 | 103.4242
5 | 0.743 | 0.00688 | -0.0093 | 107.9942
5.5 | 0.8094 | 0.00716 | -0.0111 | 113.0447
6 | 0.8758 | 0.0074 | -0.0128 | 118.3514
6.5 | 0.9422 | 0.00773 | -0.0145 | 121.8887
7 | 1.0083 | 0.00798 | -0.0161 | 126.3534
7.5 | 1.0731 | 0.00835 | -0.0175 | 128.515
8 | 1.1381 | 0.00866 | -0.0187 | 131.4203
8.5 | 1.2015 | 0.00904 | -0.0197 | 132.9093
9 | 1.264 | 0.00947 | -0.0204 | 133.4741
9.5 | 1.3156 | 0.01024 | -0.0191 | 128.4766
10 | 1.3627 | 0.01098 | -0.0167 | 124.1075
10.5 | 1.4093 | 0.01172 | -0.0142 | 120.2474
11 | 1.4562 | 0.01234 | -0.0117 | 118.0065
11.5 | 1.499 | 0.01312 | -0.0085 | 114.253
12 | 1.5354 | 0.01422 | -0.0044 | 107.9747
12.5 | 1.5703 | 0.01526 | 0 | 102.903
13 | 1.6038 | 0.01625 | 0.0046 | 98.6954
13.5 | 1.618 | 0.01743 | 0.0123 | 92.8285
14 | 1.6401 | 0.01874 | 0.0179 | 87.5187
14.5 | 1.662 | 0.02054 | 0.0225 | 80.9153
15 | 1.6824 | 0.02277 | 0.0264 | 73.8867
15.5 | 1.7003 | 0.02542 | 0.0296 | 66.8883
16 | 1.7045 | 0.02939 | 0.0326 | 57.9959
16.5 | 1.6919 | 0.03525 | 0.0346 | 47.9972
17 | 1.6585 | 0.04396 | 0.0345 | 37.7275
17.5 | 1.6273 | 0.05402 | 0.0315 | 30.124
18 | 1.5749 | 0.06842 | 0.0249 | 23.0181
19 | 1.4369 | 0.10348 | 0.008 | 13.8858
19.5 | 1.3708 | 0.12079 | -0.0008 | 11.3486
20 | 1.3085 | 0.13848 | -0.0106 | 9.449

## 71. Re 4M Mach 0.50 (1)
BIGFOIL.COM POLAR EXPORT
vr12
BOEING-VERTOL VR-12 |  |  |  | Cl Max: | 1.244 | at alpha= | 9.5 | deg
JavaFoil+Calcfoil stall+Eppler ext transition |  |  |  | L/D Max: | 80.249 | at alpha= | 7 | deg
Re: | 4000000 |  |  | Cd Min: | 0.00905 | at alpha= | 2 | deg
Mach: | 0.5 |  |  | Cl=0 at alpha= | -0.69286 | deg
|  |  |  | @ Cl=0.1, Cd= | 0.011721
|  |  |  | @ Cl=0.4, Cd= | 0.0091674
|  |  |  | @ Cl=0.6, Cd= | 0.010034
alpha (deg) | Cl | Cd | Cm | Cl/Cd
-20 | -1.054 | 0.16488 | 0.012 | -6.393
-19.5 | -1.03 | 0.16486 | 0.012 | -6.246
-19 | -1 | 0.15878 | 0.012 | -6.301
-18.5 | -0.973 | 0.15404 | 0.011 | -6.319
-18 | -0.947 | 0.14688 | 0.011 | -6.446
-17.5 | -0.921 | 0.14252 | 0.011 | -6.46
-17 | -0.895 | 0.14047 | 0.011 | -6.371
-16.5 | -0.866 | 0.13421 | 0.011 | -6.452
-16 | -0.839 | 0.12825 | 0.011 | -6.545
-15.5 | -0.813 | 0.12417 | 0.011 | -6.546
-15 | -0.786 | 0.11946 | 0.011 | -6.583
-14.5 | -0.76 | 0.1156 | 0.01 | -6.572
-14 | -0.732 | 0.10759 | 0.01 | -6.802
-13.5 | -0.705 | 0.09752 | 0.01 | -7.231
-13 | -0.679 | 0.0889 | 0.01 | -7.634
-12.5 | -0.652 | 0.08292 | 0.01 | -7.863
-12 | -0.625 | 0.07738 | 0.01 | -8.079
-11.5 | -0.596 | 0.08497 | 0.009 | -7.016
-11 | -0.569 | 0.0759 | 0.009 | -7.502
-10.5 | -0.542 | 0.06897 | 0.009 | -7.864
-10 | -0.516 | 0.06409 | 0.009 | -8.046
-9.5 | -0.487 | 0.06757 | 0.008 | -7.204
-9 | -0.46 | 0.06082 | 0.008 | -7.559
-8.5 | -0.433 | 0.05581 | 0.008 | -7.757
-8 | -0.406 | 0.05163 | 0.009 | -7.867
-7.5 | -0.377 | 0.05166 | 0.008 | -7.307
-7 | -0.35 | 0.049 | 0.007 | -7.137
-6.5 | -0.322 | 0.04921 | 0.007 | -6.538
-6 | -0.294 | 0.0464 | 0.007 | -6.34
-5.5 | -0.267 | 0.04675 | 0.007 | -5.703
-5 | -0.239 | 0.04284 | 0.007 | -5.582
-4.5 | -0.357 | 0.03934 | 0.007 | -9.069
-4 | -0.417 | 0.01174 | 0.013 | -35.485
-3.5 | -0.369 | 0.01145 | 0.013 | -32.184
-3 | -0.309 | 0.01111 | 0.012 | -27.852
-2.5 | -0.245 | 0.01093 | 0.012 | -22.467
-2 | -0.179 | 0.01068 | 0.011 | -16.769
-1.5 | -0.111 | 0.01052 | 0.011 | -10.574
-1 | -0.043 | 0.01075 | 0.01 | -3.963
-0.5 | 0.027 | 0.01159 | 0.01 | 2.291
0 | 0.096 | 0.01172 | 0.009 | 8.192
0.5 | 0.166 | 0.01173 | 0.009 | 14.106
1 | 0.235 | 0.01178 | 0.008 | 19.937
1.5 | 0.304 | 0.00921 | 0.008 | 32.993
2 | 0.373 | 0.00905 | 0.007 | 41.224
2.5 | 0.442 | 0.00935 | 0.007 | 47.263
3 | 0.51 | 0.00961 | 0.006 | 53.093
3.5 | 0.578 | 0.00993 | 0.006 | 58.245
4 | 0.646 | 0.01025 | 0.005 | 63.038
4.5 | 0.714 | 0.01066 | 0.004 | 66.966
5 | 0.78 | 0.01102 | 0.004 | 70.817
5.5 | 0.847 | 0.01145 | 0.003 | 73.962
6 | 0.912 | 0.01184 | 0.003 | 76.984
6.5 | 0.966 | 0.01229 | 0.002 | 78.63
7 | 1.026 | 0.01279 | 0.001 | 80.249
7.5 | 1.081 | 0.01459 | 0.001 | 74.138
8 | 1.136 | 0.01541 | 0 | 73.717
8.5 | 1.183 | 0.01639 | -0.001 | 72.171
9 | 1.22 | 0.01757 | -0.001 | 69.452
9.5 | 1.244 | 0.01903 | -0.002 | 65.383
10 | 1.179 | 0.03622 | -0.002 | 32.541
10.5 | 1.1 | 0.05565 | -0.003 | 19.772
11 | 0.995 | 0.06984 | -0.003 | 14.253
11.5 | 0.692 | 0.09181 | -0.003 | 7.535
12 | 0.728 | 0.08112 | -0.004 | 8.976
12.5 | 0.739 | 0.10162 | -0.004 | 7.269
13 | 0.759 | 0.10679 | -0.004 | 7.105
13.5 | 0.785 | 0.11062 | -0.004 | 7.099
14 | 0.823 | 0.11405 | -0.005 | 7.215
14.5 | 0.846 | 0.12023 | -0.005 | 7.033

## 72. Re 4M Mach 0.50 (2)
BIGFOIL.COM POLAR EXPORT
vr12
BOEING-VERTOL VR-12 |  |  |  | Cl Max: | 1.6603 | at alpha= | 12.5 | deg
XFOIL ncrit=9 |  |  |  | L/D Max: | 129.075 | at alpha= | 8 | deg
Re: | 4000000 |  |  | Cd Min: | 0.28234 | at alpha= | -20 | deg
Mach: | 0.5 |  |  | Cl=0 at alpha= | -1.1616 | deg
|  |  |  | @ Cl=0.1, Cd= | 0.0075624
|  |  |  | @ Cl=0.4, Cd= | 0.0061366
|  |  |  | @ Cl=0.6, Cd= | 0.0064763
alpha (deg) | Cl | Cd | Cm | Cl/Cd
-20 | -0.8677 | 0.28234 | 0.0986 | -3.0732
-19.5 | -0.8445 | 0.27408 | 0.0931 | -3.0812
-19 | -0.8213 | 0.26582 | 0.0878 | -3.0897
-18.5 | -0.7981 | 0.2575 | 0.0825 | -3.0994
-18 | -0.775 | 0.24925 | 0.0774 | -3.1093
-17.5 | -0.752 | 0.24096 | 0.0723 | -3.1208
-17 | -0.7292 | 0.2327 | 0.0673 | -3.1336
-16.5 | -0.7068 | 0.22441 | 0.0625 | -3.1496
-16 | -0.6847 | 0.21608 | 0.0577 | -3.1687
-15.5 | -0.6633 | 0.20782 | 0.053 | -3.1917
-15 | -0.6423 | 0.19942 | 0.0484 | -3.2208
-14.5 | -0.623 | 0.19097 | 0.0439 | -3.2623
-14 | -0.6041 | 0.18194 | 0.0393 | -3.3203
-13.5 | -0.585 | 0.17391 | 0.035 | -3.3638
-12.5 | -0.5551 | 0.15959 | 0.0298 | -3.4783
-12 | -0.5419 | 0.15136 | 0.0266 | -3.5802
-11.5 | -0.53 | 0.14286 | 0.0232 | -3.7099
-11 | -0.52 | 0.13425 | 0.0199 | -3.8734
-10.5 | -0.5123 | 0.12536 | 0.0164 | -4.0866
-10 | -0.5062 | 0.11637 | 0.0128 | -4.3499
-9.5 | -0.5041 | 0.10675 | 0.0086 | -4.7222
-9 | -0.5051 | 0.09683 | 0.0039 | -5.2164
-8.5 | -0.5101 | 0.08649 | -0.0016 | -5.8978
-8 | -0.5181 | 0.07588 | -0.0085 | -6.8279
-7.5 | -0.5312 | 0.06401 | -0.0212 | -8.2987
-7 | -0.545 | 0.05384 | -0.0274 | -10.1226
-6.5 | -0.5444 | 0.04404 | -0.0299 | -12.3615
-6 | -0.5367 | 0.03429 | -0.0287 | -15.6518
-5.5 | -0.5322 | 0.02288 | -0.0238 | -23.2605
-5 | -0.5154 | 0.01258 | -0.017 | -40.9698
-4.5 | -0.4617 | 0.00883 | -0.0124 | -52.2877
-4 | -0.3907 | 0.00823 | -0.0102 | -47.4727
-3.5 | -0.3205 | 0.00775 | -0.0084 | -41.3548
-3 | -0.2498 | 0.00749 | -0.0072 | -33.3511
-2.5 | -0.1815 | 0.00706 | -0.006 | -25.7082
-2 | -0.1126 | 0.0069 | -0.0053 | -16.3188
-1.5 | -0.0448 | 0.0071 | -0.0048 | -6.3099
-1 | 0.0214 | 0.00738 | -0.0044 | 2.8997
0 | 0.155 | 0.00769 | -0.0038 | 20.156
0.5 | 0.2218 | 0.0077 | -0.0035 | 28.8052
1 | 0.2822 | 0.00711 | -0.0022 | 39.6906
1.5 | 0.3372 | 0.00629 | 0 | 53.6089
2.5 | 0.4723 | 0.00596 | 0.0007 | 79.245
3 | 0.5501 | 0.00628 | -0.0011 | 87.5955
3.5 | 0.634 | 0.00661 | -0.0041 | 95.9153
4 | 0.712 | 0.00693 | -0.0057 | 102.7417
4.5 | 0.7893 | 0.00731 | -0.0069 | 107.9754
5 | 0.8649 | 0.00764 | -0.0075 | 113.2068
5.5 | 0.9366 | 0.00807 | -0.007 | 116.0595
6 | 1.018 | 0.00841 | -0.0081 | 121.0464
6.5 | 1.0987 | 0.00885 | -0.0087 | 124.1469
7 | 1.1791 | 0.00933 | -0.0088 | 126.3773
7.5 | 1.2606 | 0.00977 | -0.0086 | 129.0276
8 | 1.3398 | 0.01038 | -0.0076 | 129.0751
8.5 | 1.4162 | 0.01129 | -0.0059 | 125.4384
9 | 1.4723 | 0.01228 | -0.0003 | 119.8941
9.5 | 1.5219 | 0.01333 | 0.0067 | 114.171
10 | 1.5673 | 0.01437 | 0.0146 | 109.0675
10.5 | 1.5842 | 0.0156 | 0.0263 | 101.5513
11 | 1.6099 | 0.01738 | 0.0358 | 92.6295
11.5 | 1.6367 | 0.01969 | 0.0441 | 83.1234
12 | 1.6569 | 0.02285 | 0.0518 | 72.512
12.5 | 1.6603 | 0.02765 | 0.0578 | 60.047
13 | 1.6434 | 0.03453 | 0.0609 | 47.5934
13.5 | 1.609 | 0.04381 | 0.0601 | 36.7268
14 | 1.5578 | 0.0562 | 0.0541 | 27.7189
14.5 | 1.4698 | 0.07312 | 0.0435 | 20.1012
15 | 1.3552 | 0.09219 | 0.031 | 14.7001
15.5 | 1.2639 | 0.11014 | 0.019 | 11.4754
16 | 1.207 | 0.12543 | 0.0092 | 9.6229
16.5 | 1.171 | 0.13894 | 0.0007 | 8.4281
17 | 1.1465 | 0.15159 | -0.0073 | 7.5632
17.5 | 1.1274 | 0.164 | -0.0153 | 6.8744

## 73. Re 5M Mach 0.00 (1)
BIGFOIL.COM POLAR EXPORT
vr12
BOEING-VERTOL VR-12 |  |  |  | Cl Max: | 1.36 | at alpha= | 13 | deg
JavaFoil+Calcfoil stall+Eppler ext transition |  |  |  | L/D Max: | 106.784 | at alpha= | 9.5 | deg
Re: | 5000000 |  |  | Cd Min: | 0.00874 | at alpha= | 1.5 | deg
Mach: | 0 |  |  | Cl=0 at alpha= | -0.69167 | deg
|  |  |  | @ Cl=0.1, Cd= | 0.011033
|  |  |  | @ Cl=0.4, Cd= | 0.0087787
|  |  |  | @ Cl=0.6, Cd= | 0.009321
alpha (deg) | Cl | Cd | Cm | Cl/Cd
-12 | -0.577 | 0.08324 | 0.008 | -6.929
-11.5 | -0.587 | 0.07895 | 0.008 | -7.432
-11 | -0.594 | 0.07407 | 0.008 | -8.018
-10.5 | -0.598 | 0.06991 | 0.008 | -8.56
-10 | -0.6 | 0.06607 | 0.008 | -9.076
-9.5 | -0.597 | 0.06212 | 0.008 | -9.616
-9 | -0.592 | 0.05772 | 0.008 | -10.249
-8.5 | -0.582 | 0.0541 | 0.008 | -10.752
-8 | -0.568 | 0.05033 | 0.008 | -11.29
-7.5 | -0.551 | 0.04648 | 0.008 | -11.865
-7 | -0.648 | 0.01235 | 0.013 | -52.496
-6.5 | -0.614 | 0.01211 | 0.013 | -50.747
-6 | -0.576 | 0.01189 | 0.013 | -48.436
-5.5 | -0.533 | 0.01143 | 0.013 | -46.654
-5 | -0.487 | 0.0111 | 0.012 | -43.873
-4.5 | -0.437 | 0.01085 | 0.012 | -40.305
-4 | -0.385 | 0.01063 | 0.011 | -36.201
-3.5 | -0.33 | 0.01045 | 0.011 | -31.599
-3 | -0.273 | 0.01021 | 0.011 | -26.763
-2.5 | -0.215 | 0.01016 | 0.01 | -21.166
-2 | -0.156 | 0.01007 | 0.01 | -15.518
-1.5 | -0.097 | 0.01027 | 0.009 | -9.427
-1 | -0.037 | 0.01022 | 0.009 | -3.622
-0.5 | 0.023 | 0.01091 | 0.009 | 2.109
0 | 0.083 | 0.01103 | 0.008 | 7.545
0.5 | 0.143 | 0.01104 | 0.008 | 12.994
1 | 0.204 | 0.01107 | 0.007 | 18.385
1.5 | 0.264 | 0.00874 | 0.007 | 30.148
2 | 0.323 | 0.00884 | 0.006 | 36.595
2.5 | 0.383 | 0.00879 | 0.006 | 43.616
3 | 0.443 | 0.00875 | 0.005 | 50.636
3.5 | 0.502 | 0.00897 | 0.005 | 56.016
4 | 0.562 | 0.00916 | 0.004 | 61.321
4.5 | 0.621 | 0.00941 | 0.004 | 66.005
5 | 0.68 | 0.00966 | 0.003 | 70.377
5.5 | 0.739 | 0.00991 | 0.003 | 74.533
6 | 0.797 | 0.0101 | 0.002 | 78.915
6.5 | 0.854 | 0.01032 | 0.002 | 82.816
7 | 0.911 | 0.01047 | 0.001 | 87.033
7.5 | 0.968 | 0.01074 | 0.001 | 90.094
8 | 1.024 | 0.01103 | 0 | 92.843
8.5 | 1.078 | 0.01221 | 0 | 88.358
9 | 1.131 | 0.0127 | -0.001 | 89.078
9.5 | 1.173 | 0.01099 | -0.002 | 106.784
10 | 1.219 | 0.01368 | -0.002 | 89.131
10.5 | 1.263 | 0.01422 | -0.003 | 88.842
11 | 1.306 | 0.01478 | -0.003 | 88.323
11.5 | 1.324 | 0.01913 | -0.004 | 69.197
12 | 1.345 | 0.02065 | -0.004 | 65.15
12.5 | 1.358 | 0.02279 | -0.005 | 59.58
13 | 1.36 | 0.02569 | -0.005 | 52.95
13.5 | 1.359 | 0.02892 | -0.006 | 46.98
14 | 1.349 | 0.03314 | -0.006 | 40.697
14.5 | 1.332 | 0.0383 | -0.007 | 34.765
15 | 1.301 | 0.04652 | -0.007 | 27.974
15.5 | 1.262 | 0.05793 | -0.008 | 21.792
16 | 1.227 | 0.06822 | -0.008 | 17.992
16.5 | 1.191 | 0.07867 | -0.008 | 15.146
17 | 1.156 | 0.08808 | -0.008 | 13.129
17.5 | 1.121 | 0.09705 | -0.009 | 11.548
18 | 1.084 | 0.10625 | -0.009 | 10.204

## 74. Re 5M Mach 0.00 (2)
BIGFOIL.COM POLAR EXPORT
vr12
BOEING-VERTOL VR-12 |  |  |  | Cl Max: | 1.7581 | at alpha= | 17.5 | deg
XFOIL ncrit=9 |  |  |  | L/D Max: | 139.242 | at alpha= | 9 | deg
Re: | 5000000 |  |  | Cd Min: | 0.06619 | at alpha= | 20 | deg
Mach: | 0 |  |  | Cl=0 at alpha= | -1.0641 | deg
|  |  |  | @ Cl=0.1, Cd= | 0.0070747
|  |  |  | @ Cl=0.4, Cd= | 0.0051554
|  |  |  | @ Cl=0.6, Cd= | 0.0059356
alpha (deg) | Cl | Cd | Cm | Cl/Cd
-18.5 | -1.459 | 0.05194 | -0.0403 | -28.0901
-18 | -1.5148 | 0.03943 | -0.0457 | -38.4174
-17.5 | -1.5368 | 0.03384 | -0.0424 | -45.4137
-17 | -1.5437 | 0.03031 | -0.0366 | -50.9304
-16.5 | -1.5381 | 0.02771 | -0.0306 | -55.507
-16 | -1.5141 | 0.02548 | -0.027 | -59.4231
-15.5 | -1.4835 | 0.02348 | -0.0241 | -63.1814
-15 | -1.4509 | 0.02185 | -0.0209 | -66.4027
-14.5 | -1.416 | 0.02045 | -0.0178 | -69.2421
-14 | -1.3761 | 0.01914 | -0.0154 | -71.8966
-13.5 | -1.3341 | 0.01797 | -0.0133 | -74.2404
-13 | -1.2888 | 0.0169 | -0.0116 | -76.2604
-12.5 | -1.2428 | 0.01592 | -0.01 | -78.0653
-12 | -1.1987 | 0.0144 | -0.0081 | -83.2431
-11.5 | -1.1506 | 0.01342 | -0.0067 | -85.7377
-11 | -1.1009 | 0.01259 | -0.0055 | -87.4424
-10.5 | -1.0498 | 0.01187 | -0.0046 | -88.4414
-10 | -0.9979 | 0.01123 | -0.0037 | -88.8602
-9.5 | -0.9451 | 0.01066 | -0.003 | -88.6585
-9 | -0.8917 | 0.01013 | -0.0024 | -88.0257
-8.5 | -0.8388 | 0.00947 | -0.0016 | -88.5744
-8 | -0.7845 | 0.00901 | -0.0011 | -87.0699
-7.5 | -0.7302 | 0.00854 | -0.0007 | -85.5035
-7 | -0.675 | 0.00818 | -0.0003 | -82.5183
-6.5 | -0.6192 | 0.00787 | -0.0001 | -78.6785
-5.5 | -0.5067 | 0.00735 | 0.0002 | -68.9388
-5 | -0.4499 | 0.00716 | 0.0002 | -62.8352
-4.5 | -0.3932 | 0.00692 | 0.0003 | -56.8208
-4 | -0.336 | 0.00676 | 0.0002 | -49.7041
-3.5 | -0.2786 | 0.00664 | 0.0001 | -41.9578
-3 | -0.2215 | 0.00645 | 0.0001 | -34.3411
-2.5 | -0.1641 | 0.00634 | -0.0001 | -25.8833
-2 | -0.1066 | 0.00634 | -0.0003 | -16.8139
-1.5 | -0.0496 | 0.00648 | -0.0005 | -7.6543
-1 | 0.0073 | 0.00671 | -0.0008 | 1.0879
-0.5 | 0.0637 | 0.00703 | -0.0011 | 9.0612
0 | 0.1205 | 0.0071 | -0.0012 | 16.9718
0.5 | 0.1759 | 0.00695 | -0.0012 | 25.3094
1.5 | 0.2807 | 0.00599 | -0.0001 | 46.8614
2 | 0.3259 | 0.0052 | 0.0021 | 62.6731
2.5 | 0.3835 | 0.00509 | 0.002 | 75.3438
3 | 0.4466 | 0.00534 | 0.0004 | 83.633
3.5 | 0.5142 | 0.00559 | -0.0023 | 91.9857
4 | 0.582 | 0.00587 | -0.0051 | 99.1482
4.5 | 0.6451 | 0.0061 | -0.0068 | 105.7541
5 | 0.7016 | 0.00636 | -0.0071 | 110.3145
5.5 | 0.7653 | 0.00662 | -0.0091 | 115.6042
6 | 0.8284 | 0.00682 | -0.011 | 121.4663
6.5 | 0.8908 | 0.00711 | -0.0127 | 125.2883
7 | 0.9536 | 0.00733 | -0.0146 | 130.0955
7.5 | 1.0153 | 0.00764 | -0.0163 | 132.8927
8 | 1.0764 | 0.00791 | -0.0179 | 136.0809
8.5 | 1.1362 | 0.00822 | -0.0193 | 138.2238
9 | 1.1947 | 0.00858 | -0.0204 | 139.2424
9.5 | 1.2518 | 0.00907 | -0.0214 | 138.0154
10 | 1.3063 | 0.00989 | -0.0221 | 132.0829
10.5 | 1.3533 | 0.01048 | -0.0209 | 129.1317
11 | 1.4002 | 0.01091 | -0.0197 | 128.341
11.5 | 1.4439 | 0.01157 | -0.018 | 124.7969
12 | 1.4847 | 0.01231 | -0.0159 | 120.6093
12.5 | 1.5232 | 0.01311 | -0.0134 | 116.1861
13 | 1.5604 | 0.01393 | -0.0107 | 112.0172
13.5 | 1.596 | 0.01473 | -0.0078 | 108.3503
14 | 1.6299 | 0.01557 | -0.0048 | 104.6821
14.5 | 1.659 | 0.01656 | -0.001 | 100.1812
15 | 1.6754 | 0.01743 | 0.0051 | 96.1216
15.5 | 1.695 | 0.01871 | 0.0097 | 90.5933
16 | 1.7189 | 0.02012 | 0.0129 | 85.4324
16.5 | 1.7372 | 0.0221 | 0.0161 | 78.6063
17 | 1.751 | 0.02458 | 0.019 | 71.2368
17.5 | 1.7581 | 0.0278 | 0.0217 | 63.241
18.5 | 1.7356 | 0.03869 | 0.0251 | 44.8591
19 | 1.7206 | 0.04551 | 0.0248 | 37.8071
19.5 | 1.6993 | 0.05405 | 0.0226 | 31.4394
20 | 1.6601 | 0.06619 | 0.0178 | 25.0808

## 75. Re 5M Mach 0.10 (1)
BIGFOIL.COM POLAR EXPORT
vr12
BOEING-VERTOL VR-12 |  |  |  | Cl Max: | 1.354 | at alpha= | 12.5 | deg
JavaFoil+Calcfoil stall+Eppler ext transition |  |  |  | L/D Max: | 92.49 | at alpha= | 8 | deg
Re: | 5000000 |  |  | Cd Min: | 0.00875 | at alpha= | 1.5 | deg
Mach: | 0.1 |  |  | Cl=0 at alpha= | -0.69167 | deg
|  |  |  | @ Cl=0.1, Cd= | 0.011043
|  |  |  | @ Cl=0.4, Cd= | 0.0087925
|  |  |  | @ Cl=0.6, Cd= | 0.0093346
alpha (deg) | Cl | Cd | Cm | Cl/Cd
-11.5 | -0.563 | 0.07966 | 0.008 | -7.069
-11 | -0.574 | 0.07524 | 0.008 | -7.625
-10.5 | -0.581 | 0.07083 | 0.008 | -8.209
-10 | -0.586 | 0.06677 | 0.008 | -8.771
-9.5 | -0.586 | 0.06262 | 0.008 | -9.36
-9 | -0.583 | 0.05822 | 0.008 | -10.009
-8.5 | -0.575 | 0.0547 | 0.008 | -10.512
-8 | -0.563 | 0.05117 | 0.008 | -10.999
-7.5 | -0.547 | 0.04768 | 0.008 | -11.469
-7 | -0.536 | 0.03955 | 0.009 | -13.545
-6.5 | -0.614 | 0.01214 | 0.013 | -50.596
-6 | -0.577 | 0.01194 | 0.013 | -48.309
-5.5 | -0.535 | 0.01147 | 0.013 | -46.601
-5 | -0.488 | 0.01114 | 0.012 | -43.867
-4.5 | -0.439 | 0.01088 | 0.012 | -40.357
-4 | -0.386 | 0.01064 | 0.012 | -36.304
-3.5 | -0.332 | 0.01046 | 0.011 | -31.687
-3 | -0.274 | 0.01022 | 0.011 | -26.853
-2.5 | -0.216 | 0.01018 | 0.01 | -21.233
-2 | -0.157 | 0.01008 | 0.01 | -15.579
-1.5 | -0.097 | 0.01031 | 0.01 | -9.439
-1 | -0.037 | 0.01023 | 0.009 | -3.636
-0.5 | 0.023 | 0.01096 | 0.009 | 2.111
0 | 0.084 | 0.01104 | 0.008 | 7.579
0.5 | 0.144 | 0.01105 | 0.008 | 13.05
1 | 0.205 | 0.01108 | 0.007 | 18.462
1.5 | 0.265 | 0.00875 | 0.007 | 30.278
2 | 0.325 | 0.00885 | 0.006 | 36.74
2.5 | 0.385 | 0.00879 | 0.006 | 43.811
3 | 0.445 | 0.0088 | 0.005 | 50.593
3.5 | 0.505 | 0.00898 | 0.005 | 56.22
4 | 0.565 | 0.00921 | 0.004 | 61.276
4.5 | 0.624 | 0.00942 | 0.004 | 66.224
5 | 0.683 | 0.00967 | 0.003 | 70.629
5.5 | 0.742 | 0.00993 | 0.003 | 74.741
6 | 0.801 | 0.01016 | 0.002 | 78.776
6.5 | 0.858 | 0.01039 | 0.002 | 82.647
7 | 0.916 | 0.01054 | 0.001 | 86.876
7.5 | 0.972 | 0.01082 | 0.001 | 89.844
8 | 1.029 | 0.01112 | 0 | 92.49
8.5 | 1.083 | 0.01236 | 0 | 87.621
9 | 1.136 | 0.01276 | -0.001 | 89.03
9.5 | 1.176 | 0.01331 | -0.002 | 88.4
10 | 1.223 | 0.01379 | -0.002 | 88.727
10.5 | 1.267 | 0.01435 | -0.003 | 88.336
11 | 1.295 | 0.0181 | -0.003 | 71.567
11.5 | 1.325 | 0.0195 | -0.004 | 67.956
12 | 1.345 | 0.02111 | -0.004 | 63.704
12.5 | 1.354 | 0.02358 | -0.005 | 57.398
13 | 1.354 | 0.02663 | -0.005 | 50.854
13.5 | 1.35 | 0.03008 | -0.006 | 44.891
14 | 1.336 | 0.03492 | -0.006 | 38.247
14.5 | 1.311 | 0.04144 | -0.007 | 31.632
15 | 1.275 | 0.05097 | -0.007 | 25.018
15.5 | 1.236 | 0.0619 | -0.007 | 19.972
16 | 1.196 | 0.07333 | -0.008 | 16.315
16.5 | 1.158 | 0.08325 | -0.008 | 13.915
17 | 1.121 | 0.09192 | -0.008 | 12.194
17.5 | 1.082 | 0.10053 | -0.009 | 10.761

## 76. Re 5M Mach 0.10 (2)
BIGFOIL.COM POLAR EXPORT
vr12
BOEING-VERTOL VR-12 |  |  |  | Cl Max: | 1.7437 | at alpha= | 17 | deg
XFOIL ncrit=9 |  |  |  | L/D Max: | 139.282 | at alpha= | 9 | deg
Re: | 5000000 |  |  | Cd Min: | 0.07937 | at alpha= | 20 | deg
Mach: | 0.1 |  |  | Cl=0 at alpha= | -1.0649 | deg
|  |  |  | @ Cl=0.1, Cd= | 0.0070899
|  |  |  | @ Cl=0.4, Cd= | 0.005163
|  |  |  | @ Cl=0.6, Cd= | 0.0059356
alpha (deg) | Cl | Cd | Cm | Cl/Cd
-17 | -1.3987 | 0.04444 | -0.0461 | -31.4739
-16.5 | -1.445 | 0.03605 | -0.0441 | -40.0832
-16 | -1.4635 | 0.03158 | -0.0374 | -46.3426
-15.5 | -1.4599 | 0.02802 | -0.0316 | -52.1021
-15 | -1.4361 | 0.02521 | -0.0279 | -56.9655
-14.5 | -1.4115 | 0.0231 | -0.0232 | -61.1039
-14 | -1.3777 | 0.02116 | -0.0199 | -65.1087
-13.5 | -1.339 | 0.0195 | -0.0171 | -68.6667
-13 | -1.2959 | 0.01807 | -0.0149 | -71.7156
-12.5 | -1.251 | 0.01683 | -0.0128 | -74.3316
-12 | -1.2033 | 0.01577 | -0.0111 | -76.3031
-11.5 | -1.1583 | 0.01418 | -0.009 | -81.6855
-11 | -1.1091 | 0.01313 | -0.0075 | -84.4707
-10.5 | -1.0579 | 0.01227 | -0.0062 | -86.2184
-10 | -1.0057 | 0.01154 | -0.0052 | -87.149
-9.5 | -0.9526 | 0.01089 | -0.0042 | -87.4747
-9 | -0.8986 | 0.01032 | -0.0035 | -87.0736
-8.5 | -0.8448 | 0.00969 | -0.0026 | -87.1827
-8 | -0.7904 | 0.00913 | -0.002 | -86.5717
-7.5 | -0.7354 | 0.00866 | -0.0014 | -84.9192
-7 | -0.6796 | 0.00828 | -0.001 | -82.0773
-6.5 | -0.6236 | 0.00792 | -0.0006 | -78.7374
-5.5 | -0.51 | 0.00738 | -0.0002 | -69.1057
-5 | -0.4527 | 0.00718 | -0.0001 | -63.0501
-4.5 | -0.3956 | 0.00694 | 0 | -57.0029
-4 | -0.3379 | 0.00678 | 0 | -49.8378
-3.5 | -0.2801 | 0.00665 | -0.0001 | -42.1203
-3 | -0.2226 | 0.00646 | -0.0001 | -34.4582
-2.5 | -0.1648 | 0.00635 | -0.0002 | -25.9528
-2 | -0.107 | 0.00635 | -0.0004 | -16.8504
-1.5 | -0.0496 | 0.0065 | -0.0006 | -7.6308
-0.5 | 0.0644 | 0.00704 | -0.0011 | 9.1477
0 | 0.1215 | 0.00712 | -0.0013 | 17.0646
0.5 | 0.1774 | 0.00698 | -0.0012 | 25.4155
1 | 0.2308 | 0.00653 | -0.0008 | 35.3446
1.5 | 0.2826 | 0.00601 | -0.0001 | 47.0216
2 | 0.3279 | 0.00521 | 0.0021 | 62.9367
2.5 | 0.386 | 0.00511 | 0.002 | 75.5382
3 | 0.4494 | 0.00535 | 0.0005 | 84
3.5 | 0.5176 | 0.0056 | -0.0023 | 92.4286
4 | 0.5859 | 0.00588 | -0.0051 | 99.6429
4.5 | 0.6493 | 0.00613 | -0.0068 | 105.9217
5 | 0.7073 | 0.00638 | -0.0073 | 110.8621
5.5 | 0.7703 | 0.00665 | -0.009 | 115.8346
6 | 0.8338 | 0.00685 | -0.0108 | 121.7226
6.5 | 0.8967 | 0.00715 | -0.0126 | 125.4126
7 | 0.9601 | 0.00737 | -0.0144 | 130.2714
7.5 | 1.0223 | 0.00769 | -0.0161 | 132.9389
8 | 1.0841 | 0.00795 | -0.0177 | 136.3648
8.5 | 1.1443 | 0.00829 | -0.0189 | 138.0338
9 | 1.2034 | 0.00864 | -0.02 | 139.2824
9.5 | 1.261 | 0.00918 | -0.0209 | 137.3638
10 | 1.3161 | 0.01 | -0.0215 | 131.61
10.5 | 1.3632 | 0.01059 | -0.0202 | 128.7252
11 | 1.4102 | 0.01105 | -0.0188 | 127.6199
11.5 | 1.4543 | 0.0117 | -0.017 | 124.2991
12 | 1.4944 | 0.01252 | -0.0145 | 119.361
12.5 | 1.533 | 0.01334 | -0.0118 | 114.9175
13 | 1.5704 | 0.01416 | -0.009 | 110.904
13.5 | 1.6045 | 0.01506 | -0.0056 | 106.5405
14 | 1.638 | 0.01592 | -0.0023 | 102.8894
14.5 | 1.6618 | 0.01692 | 0.0027 | 98.2151
15 | 1.6777 | 0.01794 | 0.0088 | 93.5173
15.5 | 1.6991 | 0.01937 | 0.0129 | 87.7181
16 | 1.7214 | 0.02104 | 0.0162 | 81.8156
16.5 | 1.7368 | 0.02336 | 0.0194 | 74.3493
17 | 1.7437 | 0.02655 | 0.0225 | 65.6761
17.5 | 1.7386 | 0.03108 | 0.0252 | 55.9395
18 | 1.7258 | 0.03684 | 0.0267 | 46.8458
18.5 | 1.713 | 0.04325 | 0.0268 | 39.6069
19 | 1.6953 | 0.05114 | 0.0251 | 33.1502
19.5 | 1.6614 | 0.06226 | 0.021 | 26.6849
20 | 1.5953 | 0.07937 | 0.0132 | 20.0995

## 77. Re 5M Mach 0.25 (1)
BIGFOIL.COM POLAR EXPORT
vr12
BOEING-VERTOL VR-12 |  |  |  | Cl Max: | 1.33 | at alpha= | 12 | deg
JavaFoil+Calcfoil stall+Eppler ext transition |  |  |  | L/D Max: | 103.057 | at alpha= | 8.5 | deg
Re: | 5000000 |  |  | Cd Min: | 0.00883 | at alpha= | 1.5 | deg
Mach: | 0.25 |  |  | Cl=0 at alpha= | -0.69355 | deg
|  |  |  | @ Cl=0.1, Cd= | 0.011122
|  |  |  | @ Cl=0.4, Cd= | 0.0088987
|  |  |  | @ Cl=0.6, Cd= | 0.0094053
alpha (deg) | Cl | Cd | Cm | Cl/Cd
-10.5 | -0.43 | 0.07611 | 0.007 | -5.65
-10 | -0.462 | 0.07124 | 0.007 | -6.488
-9.5 | -0.488 | 0.06578 | 0.007 | -7.422
-9 | -0.507 | 0.06156 | 0.007 | -8.24
-8.5 | -0.519 | 0.05755 | 0.007 | -9.015
-8 | -0.523 | 0.05384 | 0.007 | -9.709
-7.5 | -0.518 | 0.05125 | 0.007 | -10.116
-7 | -0.507 | 0.04777 | 0.007 | -10.622
-6.5 | -0.492 | 0.04355 | 0.008 | -11.286
-6 | -0.47 | 0.03953 | 0.008 | -11.894
-5.5 | -0.538 | 0.0117 | 0.013 | -46.017
-5 | -0.495 | 0.01141 | 0.013 | -43.391
-4.5 | -0.447 | 0.01105 | 0.012 | -40.453
-4 | -0.395 | 0.0108 | 0.012 | -36.558
-3.5 | -0.339 | 0.01057 | 0.011 | -32.113
-3 | -0.281 | 0.01044 | 0.011 | -26.96
-2.5 | -0.222 | 0.01026 | 0.011 | -21.606
-2 | -0.161 | 0.01015 | 0.01 | -15.872
-1.5 | -0.1 | 0.01035 | 0.01 | -9.652
-1 | -0.038 | 0.0103 | 0.009 | -3.709
-0.5 | 0.024 | 0.01103 | 0.009 | 2.156
0 | 0.086 | 0.01112 | 0.008 | 7.729
0.5 | 0.148 | 0.01113 | 0.008 | 13.314
1 | 0.21 | 0.01116 | 0.008 | 18.829
1.5 | 0.272 | 0.00883 | 0.007 | 30.838
2 | 0.334 | 0.00892 | 0.007 | 37.431
2.5 | 0.396 | 0.0089 | 0.006 | 44.44
3 | 0.457 | 0.00888 | 0.006 | 51.468
3.5 | 0.519 | 0.00912 | 0.005 | 56.889
4 | 0.58 | 0.00932 | 0.005 | 62.216
4.5 | 0.641 | 0.00958 | 0.004 | 66.903
5 | 0.702 | 0.00984 | 0.003 | 71.258
5.5 | 0.762 | 0.01012 | 0.003 | 75.28
6 | 0.822 | 0.01037 | 0.002 | 79.263
6.5 | 0.881 | 0.01061 | 0.002 | 83.022
7 | 0.939 | 0.01078 | 0.001 | 87.1
7.5 | 0.997 | 0.01109 | 0.001 | 89.921
8 | 1.054 | 0.01149 | 0 | 91.752
8.5 | 1.103 | 0.0107 | 0 | 103.057
9 | 1.151 | 0.01338 | -0.001 | 86.024
9.5 | 1.199 | 0.01391 | -0.002 | 86.22
10 | 1.245 | 0.01448 | -0.002 | 85.933
10.5 | 1.287 | 0.0151 | -0.003 | 85.187
11 | 1.305 | 0.01995 | -0.003 | 65.417
11.5 | 1.327 | 0.022 | -0.004 | 60.343
12 | 1.33 | 0.025 | -0.004 | 53.197
12.5 | 1.325 | 0.02843 | -0.005 | 46.608
13 | 1.305 | 0.03378 | -0.005 | 38.629
13.5 | 1.267 | 0.04189 | -0.006 | 30.258
14 | 1.214 | 0.05397 | -0.006 | 22.504
14.5 | 1.16 | 0.06626 | -0.006 | 17.504
15 | 1.104 | 0.07702 | -0.007 | 14.332
15.5 | 1.044 | 0.08668 | -0.007 | 12.046
16 | 0.98 | 0.09483 | -0.007 | 10.337
16.5 | 0.908 | 0.10434 | -0.008 | 8.706
17 | 0.831 | 0.11365 | -0.008 | 7.316

## 78. Re 5M Mach 0.25 (2)
BIGFOIL.COM POLAR EXPORT
vr12
BOEING-VERTOL VR-12 |  |  |  | Cl Max: | 1.7093 | at alpha= | 15.5 | deg
XFOIL ncrit=9 |  |  |  | L/D Max: | 137.39 | at alpha= | 8.5 | deg
Re: | 5000000 |  |  | Cd Min: | 0.1928 | at alpha= | -15.5 | deg
Mach: | 0.25 |  |  | Cl=0 at alpha= | -1.0798 | deg
|  |  |  | @ Cl=0.1, Cd= | 0.007157
|  |  |  | @ Cl=0.4, Cd= | 0.0052001
|  |  |  | @ Cl=0.6, Cd= | 0.0059609
alpha (deg) | Cl | Cd | Cm | Cl/Cd
-15.5 | -0.646 | 0.1928 | 0.0469 | -3.3506
-15 | -0.6347 | 0.18334 | 0.0426 | -3.4619
-14.5 | -0.6212 | 0.17513 | 0.0389 | -3.5471
-13.5 | -0.6908 | 0.13318 | 0.0204 | -5.187
-13 | -0.725 | 0.11625 | 0.0115 | -6.2366
-12 | -0.8445 | 0.07682 | -0.0139 | -10.9932
-11.5 | -0.9226 | 0.05529 | -0.0327 | -16.6866
-11 | -1.0121 | 0.03712 | -0.029 | -27.2656
-10.5 | -1.0755 | 0.01914 | -0.0196 | -56.1912
-10 | -1.0399 | 0.01517 | -0.0154 | -68.5498
-9.5 | -0.9898 | 0.01326 | -0.0127 | -74.6456
-9 | -0.9355 | 0.01196 | -0.0106 | -78.2191
-8.5 | -0.8792 | 0.01097 | -0.0088 | -80.1459
-8 | -0.8216 | 0.0102 | -0.0073 | -80.549
-7.5 | -0.7641 | 0.00946 | -0.0059 | -80.7717
-7 | -0.706 | 0.00883 | -0.0047 | -79.9547
-6.5 | -0.6474 | 0.0083 | -0.0037 | -78
-6 | -0.5882 | 0.0079 | -0.003 | -74.4557
-5.5 | -0.5284 | 0.00761 | -0.0024 | -69.435
-5 | -0.4686 | 0.00733 | -0.0019 | -63.9291
-4.5 | -0.4084 | 0.00713 | -0.0016 | -57.2791
-4 | -0.3487 | 0.00688 | -0.0013 | -50.6831
-3.5 | -0.2885 | 0.00672 | -0.0012 | -42.9315
-3 | -0.2284 | 0.00657 | -0.0011 | -34.7641
-2.5 | -0.1688 | 0.00641 | -0.001 | -26.3339
-2 | -0.1089 | 0.0064 | -0.0011 | -17.0156
-1.5 | -0.0495 | 0.00662 | -0.0013 | -7.4773
-1 | 0.0094 | 0.00683 | -0.0014 | 1.3763
-0.5 | 0.0681 | 0.00713 | -0.0016 | 9.5512
0 | 0.1272 | 0.00718 | -0.0017 | 17.7159
0.5 | 0.1852 | 0.00707 | -0.0016 | 26.1952
1 | 0.2403 | 0.00662 | -0.0011 | 36.2991
1.5 | 0.2934 | 0.00607 | -0.0002 | 48.3361
2 | 0.3393 | 0.00526 | 0.0023 | 64.5057
2.5 | 0.4001 | 0.0052 | 0.002 | 76.9423
3 | 0.4648 | 0.00546 | 0.0007 | 85.1282
3.5 | 0.5363 | 0.0057 | -0.0022 | 94.0877
4 | 0.6071 | 0.00599 | -0.005 | 101.3523
4.5 | 0.6726 | 0.00626 | -0.0066 | 107.4441
5 | 0.7351 | 0.00654 | -0.0075 | 112.4006
5.5 | 0.7978 | 0.00679 | -0.0084 | 117.4963
6 | 0.8638 | 0.00707 | -0.01 | 122.1782
6.5 | 0.9302 | 0.00732 | -0.0117 | 127.0765
7 | 0.9965 | 0.00761 | -0.0134 | 130.9461
7.5 | 1.0619 | 0.00795 | -0.0148 | 133.5723
8 | 1.127 | 0.00822 | -0.0161 | 137.1046
8.5 | 1.1898 | 0.00866 | -0.017 | 137.3903
9 | 1.2516 | 0.00916 | -0.0176 | 136.6376
9.5 | 1.3107 | 0.00998 | -0.0179 | 131.3327
10 | 1.3684 | 0.01068 | -0.0177 | 128.1273
10.5 | 1.418 | 0.01119 | -0.0156 | 126.7203
11 | 1.4644 | 0.01193 | -0.0131 | 122.7494
11.5 | 1.5072 | 0.01279 | -0.0099 | 117.8421
12 | 1.546 | 0.01375 | -0.0061 | 112.4364
12.5 | 1.5835 | 0.01468 | -0.002 | 107.8678
13 | 1.6165 | 0.01571 | 0.0027 | 102.8962
13.5 | 1.6413 | 0.01672 | 0.0088 | 98.1639
14 | 1.6548 | 0.01801 | 0.0162 | 91.8823
14.5 | 1.6757 | 0.01968 | 0.0213 | 85.1474
15 | 1.6978 | 0.02169 | 0.0253 | 78.2757
15.5 | 1.7093 | 0.02468 | 0.0292 | 69.2585
16 | 1.6982 | 0.02977 | 0.0329 | 57.044
16.5 | 1.6865 | 0.03562 | 0.0347 | 47.347
17 | 1.6738 | 0.0423 | 0.0349 | 39.5697
17.5 | 1.6518 | 0.05098 | 0.0329 | 32.4009
18 | 1.6067 | 0.06392 | 0.0273 | 25.1361
19 | 1.4136 | 0.10694 | 0.006 | 13.2186
19.5 | 1.3516 | 0.12386 | -0.0027 | 10.9123

## 79. Re 5M Mach 0.50 (1)
BIGFOIL.COM POLAR EXPORT
vr12
BOEING-VERTOL VR-12 |  |  |  | Cl Max: | 1.247 | at alpha= | 9.5 | deg
JavaFoil+Calcfoil stall+Eppler ext transition |  |  |  | L/D Max: | 97.208 | at alpha= | 6.5 | deg
Re: | 5000000 |  |  | Cd Min: | 0.0092 | at alpha= | 1.5 | deg
Mach: | 0.5 |  |  | Cl=0 at alpha= | -0.69286 | deg
|  |  |  | @ Cl=0.1, Cd= | 0.011425
|  |  |  | @ Cl=0.4, Cd= | 0.0093396
|  |  |  | @ Cl=0.6, Cd= | 0.0097871
alpha (deg) | Cl | Cd | Cm | Cl/Cd
-20 | -1.054 | 0.16021 | 0.012 | -6.581
-19.5 | -1.03 | 0.15875 | 0.012 | -6.488
-19 | -1.002 | 0.15312 | 0.012 | -6.544
-18.5 | -0.974 | 0.14727 | 0.012 | -6.611
-18 | -0.947 | 0.14574 | 0.011 | -6.499
-17.5 | -0.921 | 0.13821 | 0.011 | -6.663
-17 | -0.895 | 0.13702 | 0.011 | -6.534
-16.5 | -0.867 | 0.13142 | 0.011 | -6.594
-16 | -0.84 | 0.12666 | 0.011 | -6.631
-15.5 | -0.813 | 0.12261 | 0.011 | -6.634
-15 | -0.787 | 0.10432 | 0.011 | -7.544
-14.5 | -0.76 | 0.09784 | 0.011 | -7.771
-14 | -0.732 | 0.10387 | 0.01 | -7.049
-13.5 | -0.706 | 0.09543 | 0.01 | -7.395
-13 | -0.679 | 0.08789 | 0.01 | -7.73
-12.5 | -0.653 | 0.08128 | 0.01 | -8.038
-12 | -0.629 | 0.0746 | 0.011 | -8.427
-11.5 | -0.596 | 0.08313 | 0.009 | -7.174
-11 | -0.57 | 0.0743 | 0.009 | -7.666
-10.5 | -0.543 | 0.06798 | 0.009 | -7.99
-10 | -0.517 | 0.06272 | 0.01 | -8.242
-9.5 | -0.487 | 0.06553 | 0.008 | -7.433
-9 | -0.46 | 0.05985 | 0.008 | -7.687
-8.5 | -0.434 | 0.05473 | 0.009 | -7.923
-8 | -0.41 | 0.04879 | 0.01 | -8.402
-7.5 | -0.378 | 0.05085 | 0.008 | -7.431
-7 | -0.35 | 0.04822 | 0.008 | -7.257
-6.5 | -0.322 | 0.04768 | 0.007 | -6.752
-6 | -0.294 | 0.04584 | 0.007 | -6.418
-5.5 | -0.267 | 0.04585 | 0.007 | -5.814
-5 | -0.239 | 0.04244 | 0.007 | -5.637
-4.5 | -0.357 | 0.03882 | 0.007 | -9.196
-4 | -0.417 | 0.01155 | 0.013 | -36.065
-3.5 | -0.369 | 0.01116 | 0.013 | -33.035
-3 | -0.309 | 0.01096 | 0.012 | -28.235
-2.5 | -0.245 | 0.01076 | 0.012 | -22.815
-2 | -0.179 | 0.01047 | 0.011 | -17.106
-1.5 | -0.111 | 0.01066 | 0.011 | -10.441
-1 | -0.043 | 0.01137 | 0.01 | -3.75
-0.5 | 0.027 | 0.0114 | 0.01 | 2.329
0 | 0.096 | 0.01142 | 0.009 | 8.408
0.5 | 0.166 | 0.0115 | 0.009 | 14.391
1 | 0.235 | 0.01154 | 0.008 | 20.342
1.5 | 0.304 | 0.0092 | 0.008 | 33.033
2 | 0.373 | 0.00932 | 0.007 | 40.009
2.5 | 0.442 | 0.00937 | 0.007 | 47.158
3 | 0.51 | 0.00938 | 0.006 | 54.408
3.5 | 0.578 | 0.00969 | 0.006 | 59.685
4 | 0.646 | 0.00999 | 0.005 | 64.666
4.5 | 0.714 | 0.01038 | 0.004 | 68.73
5 | 0.78 | 0.01073 | 0.004 | 72.746
5.5 | 0.847 | 0.01114 | 0.003 | 75.994
6 | 0.912 | 0.01152 | 0.003 | 79.113
6.5 | 0.969 | 0.00997 | 0.002 | 97.208
7 | 1.027 | 0.01238 | 0.001 | 82.968
7.5 | 1.082 | 0.01412 | 0.001 | 76.654
8 | 1.137 | 0.01489 | 0 | 76.356
8.5 | 1.185 | 0.01577 | -0.001 | 75.14
9 | 1.222 | 0.01688 | -0.001 | 72.408
9.5 | 1.247 | 0.01826 | -0.002 | 68.298
10 | 1.191 | 0.03319 | -0.002 | 35.89
10.5 | 1.108 | 0.05243 | -0.003 | 21.141
11 | 0.998 | 0.06782 | -0.003 | 14.712
11.5 | 0.693 | 0.08976 | -0.003 | 7.718
12 | 0.731 | 0.07803 | -0.004 | 9.362
12.5 | 0.745 | 0.09465 | -0.004 | 7.869
13 | 0.768 | 0.10338 | -0.004 | 7.427
13.5 | 0.786 | 0.10632 | -0.004 | 7.39
14 | 0.827 | 0.10858 | -0.005 | 7.62
14.5 | 0.85 | 0.11516 | -0.005 | 7.383

## 80. Re 5M Mach 0.50 (2)
BIGFOIL.COM POLAR EXPORT
vr12
BOEING-VERTOL VR-12 |  |  |  | Cl Max: | 1.6936 | at alpha= | 12.5 | deg
XFOIL ncrit=9 |  |  |  | L/D Max: | 135.561 | at alpha= | 8 | deg
Re: | 5000000 |  |  | Cd Min: | 0.28329 | at alpha= | -20 | deg
Mach: | 0.5 |  |  | Cl=0 at alpha= | -1.1381 | deg
|  |  |  | @ Cl=0.1, Cd= | 0.0073885
|  |  |  | @ Cl=0.4, Cd= | 0.0054833
|  |  |  | @ Cl=0.6, Cd= | 0.0061656
alpha (deg) | Cl | Cd | Cm | Cl/Cd
-20 | -0.87 | 0.28329 | 0.0991 | -3.0711
-19.5 | -0.8463 | 0.27486 | 0.0938 | -3.079
-19 | -0.8229 | 0.26653 | 0.0885 | -3.0875
-18.5 | -0.7996 | 0.25818 | 0.0832 | -3.0971
-18 | -0.7764 | 0.24988 | 0.0781 | -3.1071
-17.5 | -0.7534 | 0.24152 | 0.073 | -3.1194
-17 | -0.7306 | 0.23325 | 0.068 | -3.1323
-16.5 | -0.7082 | 0.22495 | 0.0631 | -3.1483
-16 | -0.6861 | 0.21663 | 0.0583 | -3.1672
-15.5 | -0.6647 | 0.20837 | 0.0537 | -3.19
-15 | -0.6444 | 0.20033 | 0.0491 | -3.2167
-14.5 | -0.6246 | 0.19141 | 0.0444 | -3.2632
-14 | -0.6054 | 0.18262 | 0.0399 | -3.3151
-13.5 | -0.5928 | 0.17429 | 0.0371 | -3.4012
-13 | -0.5797 | 0.16559 | 0.0338 | -3.5008
-12.5 | -0.5635 | 0.1583 | 0.0306 | -3.5597
-12 | -0.5504 | 0.14978 | 0.0271 | -3.6747
-11.5 | -0.5404 | 0.14078 | 0.0234 | -3.8386
-11 | -0.5313 | 0.13203 | 0.0199 | -4.0241
-10.5 | -0.5218 | 0.12359 | 0.0164 | -4.222
-10 | -0.5177 | 0.1142 | 0.0124 | -4.5333
-9.5 | -0.5149 | 0.10486 | 0.0082 | -4.9104
-9 | -0.5151 | 0.0952 | 0.0034 | -5.4107
-8.5 | -0.5189 | 0.08515 | -0.0022 | -6.094
-8 | -0.527 | 0.0745 | -0.0095 | -7.0738
-7.5 | -0.5399 | 0.06279 | -0.0224 | -8.5985
-7 | -0.5556 | 0.05225 | -0.0281 | -10.6335
-6.5 | -0.5626 | 0.04111 | -0.0301 | -13.6852
-6 | -0.5538 | 0.03141 | -0.028 | -17.6313
-5.5 | -0.5442 | 0.02093 | -0.0227 | -26.001
-5 | -0.5307 | 0.01027 | -0.0153 | -51.6748
-4.5 | -0.4688 | 0.00812 | -0.0112 | -57.734
-4 | -0.3965 | 0.00768 | -0.0091 | -51.6276
-3.5 | -0.3256 | 0.00728 | -0.0075 | -44.7253
-3 | -0.2544 | 0.00707 | -0.0064 | -35.983
-2.5 | -0.1844 | 0.00687 | -0.0055 | -26.8413
-2 | -0.1163 | 0.00676 | -0.0047 | -17.2041
-1.5 | -0.0485 | 0.00703 | -0.0043 | -6.899
-1 | 0.0185 | 0.00731 | -0.004 | 2.5308
0 | 0.1534 | 0.00744 | -0.0034 | 20.6183
0.5 | 0.2207 | 0.00747 | -0.0032 | 29.5448
1 | 0.2839 | 0.0071 | -0.0023 | 39.9859
1.5 | 0.3428 | 0.00646 | -0.0008 | 53.065
2 | 0.3891 | 0.00547 | 0.0036 | 71.1335
2.5 | 0.4628 | 0.00556 | 0.0028 | 83.2374
3 | 0.5355 | 0.0059 | 0.0021 | 90.7627
3.5 | 0.6205 | 0.00625 | -0.0012 | 99.28
4 | 0.7007 | 0.00657 | -0.0032 | 106.6514
4.5 | 0.7781 | 0.00689 | -0.0045 | 112.9318
5 | 0.8544 | 0.00727 | -0.0052 | 117.5241
5.5 | 0.9267 | 0.00761 | -0.0048 | 121.774
6 | 1.0048 | 0.00797 | -0.0052 | 126.0728
6.5 | 1.0857 | 0.00842 | -0.0059 | 128.943
7 | 1.1677 | 0.00878 | -0.0062 | 132.9954
7.5 | 1.2485 | 0.00927 | -0.006 | 134.6818
8 | 1.3285 | 0.0098 | -0.005 | 135.5612
8.5 | 1.4031 | 0.01082 | -0.0032 | 129.6765
9 | 1.4794 | 0.01178 | -0.001 | 125.5857
9.5 | 1.539 | 0.01271 | 0.0046 | 121.0858
10 | 1.5866 | 0.0138 | 0.0122 | 114.971
10.5 | 1.6089 | 0.015 | 0.0235 | 107.26
11 | 1.632 | 0.01654 | 0.0339 | 98.6699
11.5 | 1.6621 | 0.01854 | 0.0427 | 89.6494
12 | 1.6848 | 0.02138 | 0.051 | 78.8026
12.5 | 1.6936 | 0.02562 | 0.058 | 66.1046
13 | 1.6806 | 0.03196 | 0.0623 | 52.5845
13.5 | 1.649 | 0.04061 | 0.0628 | 40.6058
14 | 1.6007 | 0.05214 | 0.0582 | 30.7
14.5 | 1.5352 | 0.06672 | 0.0495 | 23.0096
15 | 1.4323 | 0.08433 | 0.0382 | 16.9845
15.5 | 1.3157 | 0.10417 | 0.0244 | 12.6303
16 | 1.2375 | 0.12142 | 0.0128 | 10.1919
16.5 | 1.1911 | 0.13599 | 0.0033 | 8.7587
17 | 1.1651 | 0.14868 | -0.0047 | 7.8363
17.5 | 1.1474 | 0.16063 | -0.0123 | 7.1431

## 81. Re 6M Mach 0.00 (1)
BIGFOIL.COM POLAR EXPORT
vr12
BOEING-VERTOL VR-12 |  |  |  | Cl Max: | 1.364 | at alpha= | 13 | deg
JavaFoil+Calcfoil stall+Eppler ext transition |  |  |  | L/D Max: | 95.236 | at alpha= | 8 | deg
Re: | 6000000 |  |  | Cd Min: | 0.00878 | at alpha= | 2 | deg
Mach: | 0 |  |  | Cl=0 at alpha= | -0.69167 | deg
|  |  |  | @ Cl=0.1, Cd= | 0.01086
|  |  |  | @ Cl=0.4, Cd= | 0.0088915
|  |  |  | @ Cl=0.6, Cd= | 0.0091846
alpha (deg) | Cl | Cd | Cm | Cl/Cd
-12 | -0.577 | 0.0829 | 0.008 | -6.961
-11.5 | -0.587 | 0.07793 | 0.008 | -7.531
-11 | -0.594 | 0.07374 | 0.008 | -8.058
-10.5 | -0.599 | 0.0691 | 0.008 | -8.664
-10 | -0.6 | 0.06537 | 0.008 | -9.177
-9.5 | -0.598 | 0.06152 | 0.008 | -9.713
-9 | -0.592 | 0.05706 | 0.008 | -10.375
-8.5 | -0.582 | 0.05346 | 0.008 | -10.892
-8 | -0.57 | 0.04901 | 0.008 | -11.635
-7.5 | -0.554 | 0.04472 | 0.009 | -12.395
-7 | -0.648 | 0.01217 | 0.013 | -53.254
-6.5 | -0.614 | 0.01193 | 0.013 | -51.5
-6 | -0.576 | 0.01167 | 0.013 | -49.357
-5.5 | -0.533 | 0.01121 | 0.013 | -47.611
-5 | -0.487 | 0.01089 | 0.012 | -44.708
-4.5 | -0.437 | 0.01065 | 0.012 | -41.08
-4 | -0.385 | 0.01041 | 0.011 | -36.953
-3.5 | -0.33 | 0.01033 | 0.011 | -31.953
-3 | -0.273 | 0.01014 | 0.011 | -26.952
-2.5 | -0.215 | 0.01001 | 0.01 | -21.484
-2 | -0.156 | 0.0102 | 0.01 | -15.313
-1.5 | -0.097 | 0.01015 | 0.009 | -9.54
-1 | -0.037 | 0.01079 | 0.009 | -3.431
-0.5 | 0.023 | 0.01081 | 0.009 | 2.129
0 | 0.083 | 0.01086 | 0.008 | 7.661
0.5 | 0.143 | 0.01086 | 0.008 | 13.206
1 | 0.204 | 0.0109 | 0.007 | 18.677
1.5 | 0.264 | 0.00881 | 0.007 | 29.923
2 | 0.323 | 0.00878 | 0.006 | 36.832
2.5 | 0.383 | 0.0089 | 0.006 | 43.054
3 | 0.443 | 0.00887 | 0.005 | 49.948
3.5 | 0.502 | 0.0088 | 0.005 | 57.1
4 | 0.562 | 0.00903 | 0.004 | 62.197
4.5 | 0.621 | 0.00927 | 0.004 | 67.016
5 | 0.68 | 0.00947 | 0.003 | 71.781
5.5 | 0.739 | 0.00971 | 0.003 | 76.071
6 | 0.797 | 0.00995 | 0.002 | 80.079
6.5 | 0.854 | 0.01013 | 0.002 | 84.359
7 | 0.911 | 0.01035 | 0.001 | 88.083
7.5 | 0.968 | 0.01048 | 0.001 | 92.397
8 | 1.024 | 0.01075 | 0 | 95.236
8.5 | 1.078 | 0.01189 | 0 | 90.69
9 | 1.131 | 0.01235 | -0.001 | 91.582
9.5 | 1.182 | 0.0128 | -0.002 | 92.325
10 | 1.22 | 0.01332 | -0.002 | 91.631
10.5 | 1.265 | 0.01382 | -0.003 | 91.478
11 | 1.307 | 0.01438 | -0.003 | 90.876
11.5 | 1.326 | 0.01851 | -0.004 | 71.642
12 | 1.348 | 0.01993 | -0.004 | 67.615
12.5 | 1.362 | 0.02183 | -0.005 | 62.385
13 | 1.364 | 0.02457 | -0.005 | 55.528
13.5 | 1.363 | 0.02765 | -0.006 | 49.274
14 | 1.354 | 0.03139 | -0.006 | 43.148
14.5 | 1.338 | 0.0361 | -0.007 | 37.057
15 | 1.31 | 0.04313 | -0.007 | 30.388
15.5 | 1.272 | 0.05349 | -0.008 | 23.788
16 | 1.236 | 0.06369 | -0.008 | 19.409
16.5 | 1.198 | 0.07467 | -0.008 | 16.041
17 | 1.16 | 0.08487 | -0.008 | 13.673
17.5 | 1.125 | 0.09355 | -0.009 | 12.023
18 | 1.086 | 0.10348 | -0.009 | 10.498

## 82. Re 6M Mach 0.00 (2)
BIGFOIL.COM POLAR EXPORT
vr12
BOEING-VERTOL VR-12 |  |  |  | Cl Max: | 1.7532 | at alpha= | 17.5 | deg
XFOIL ncrit=9 |  |  |  | L/D Max: | 143.261 | at alpha= | 9 | deg
Re: | 6000000 |  |  | Cd Min: | 0.06189 | at alpha= | 20 | deg
Mach: | 0 |  |  | Cl=0 at alpha= | -1.0476 | deg
|  |  |  | @ Cl=0.1, Cd= | 0.0069498
|  |  |  | @ Cl=0.4, Cd= | 0.0052337
|  |  |  | @ Cl=0.6, Cd= | 0.0057114
alpha (deg) | Cl | Cd | Cm | Cl/Cd
-19 | -1.5156 | 0.05034 | -0.0421 | -30.1073
-18.5 | -1.5638 | 0.03903 | -0.0465 | -40.0666
-18 | -1.5834 | 0.03356 | -0.0435 | -47.1812
-17.5 | -1.5906 | 0.02999 | -0.038 | -53.0377
-17 | -1.5884 | 0.02741 | -0.0316 | -57.9497
-16.5 | -1.5678 | 0.02515 | -0.0274 | -62.338
-16 | -1.5381 | 0.02321 | -0.0243 | -66.2688
-15 | -1.4725 | 0.02018 | -0.0177 | -72.9683
-14.5 | -1.4327 | 0.01889 | -0.0154 | -75.8444
-14 | -1.3908 | 0.01774 | -0.0132 | -78.3991
-13.5 | -1.3459 | 0.01668 | -0.0115 | -80.6894
-13 | -1.2998 | 0.01575 | -0.0099 | -82.527
-12.5 | -1.252 | 0.01488 | -0.0085 | -84.1398
-12 | -1.2031 | 0.0141 | -0.0073 | -85.3262
-11.5 | -1.1554 | 0.013 | -0.0058 | -88.8769
-11 | -1.1054 | 0.01215 | -0.0047 | -90.9794
-10.5 | -1.0543 | 0.01143 | -0.0037 | -92.2397
-10 | -1.0022 | 0.01078 | -0.0029 | -92.9685
-9.5 | -0.9492 | 0.01022 | -0.0022 | -92.8767
-9 | -0.8955 | 0.00973 | -0.0016 | -92.0349
-8.5 | -0.8418 | 0.00921 | -0.0011 | -91.4007
-8 | -0.7877 | 0.00871 | -0.0005 | -90.4363
-7.5 | -0.733 | 0.00828 | -0.0001 | -88.5266
-7 | -0.6776 | 0.00794 | 0.0002 | -85.3401
-6.5 | -0.6219 | 0.0076 | 0.0004 | -81.8289
-6 | -0.5655 | 0.00735 | 0.0005 | -76.9388
-5.5 | -0.5092 | 0.00708 | 0.0007 | -71.9209
-5 | -0.4523 | 0.00689 | 0.0007 | -65.6459
-4.5 | -0.3952 | 0.00671 | 0.0007 | -58.8972
-4 | -0.3382 | 0.00653 | 0.0007 | -51.7917
-3.5 | -0.2807 | 0.00641 | 0.0005 | -43.791
-3 | -0.2232 | 0.0063 | 0.0004 | -35.4286
-2.5 | -0.166 | 0.00621 | 0.0003 | -26.7311
-2 | -0.1085 | 0.00629 | 0 | -17.2496
-1.5 | -0.0513 | 0.00651 | -0.0003 | -7.8802
-1 | 0.0054 | 0.00676 | -0.0006 | 0.79882
-0.5 | 0.0624 | 0.00693 | -0.0009 | 9.0043
0 | 0.1194 | 0.00696 | -0.001 | 17.1552
0.5 | 0.1756 | 0.00684 | -0.0011 | 25.6725
1 | 0.2298 | 0.0065 | -0.0008 | 35.3538
1.5 | 0.2826 | 0.00605 | -0.0003 | 46.7107
2 | 0.3322 | 0.00545 | 0.0008 | 60.9541
3 | 0.4388 | 0.00511 | 0.0022 | 85.8708
3.5 | 0.504 | 0.00532 | 0.0001 | 94.7368
4 | 0.5716 | 0.00559 | -0.0027 | 102.254
4.5 | 0.6371 | 0.00587 | -0.005 | 108.5349
5 | 0.6962 | 0.0061 | -0.0058 | 114.1311
5.5 | 0.7563 | 0.00634 | -0.007 | 119.2902
6 | 0.8196 | 0.00657 | -0.0089 | 124.7489
6.5 | 0.8818 | 0.00682 | -0.0106 | 129.2962
7 | 0.9446 | 0.00707 | -0.0125 | 133.6068
7.5 | 1.0067 | 0.00737 | -0.0143 | 136.5943
8 | 1.0681 | 0.0076 | -0.0159 | 140.5395
8.5 | 1.1275 | 0.00797 | -0.0172 | 141.468
9 | 1.1862 | 0.00828 | -0.0183 | 143.2609
9.5 | 1.2421 | 0.00893 | -0.0192 | 139.0929
10 | 1.2971 | 0.00962 | -0.0199 | 134.8337
10.5 | 1.3531 | 0.0101 | -0.0206 | 133.9703
11 | 1.4046 | 0.01065 | -0.0205 | 131.8873
11.5 | 1.4501 | 0.01119 | -0.0191 | 129.5889
12 | 1.4902 | 0.01208 | -0.0169 | 123.3609
12.5 | 1.5298 | 0.0128 | -0.0146 | 119.5156
13 | 1.5687 | 0.0135 | -0.0121 | 116.2
13.5 | 1.6044 | 0.01433 | -0.0093 | 111.9609
14 | 1.6382 | 0.01518 | -0.0061 | 107.9183
14.5 | 1.6708 | 0.01601 | -0.0029 | 104.3598
15 | 1.6887 | 0.01699 | 0.003 | 99.3938
15.5 | 1.7072 | 0.01802 | 0.0082 | 94.7392
16 | 1.7272 | 0.01957 | 0.0121 | 88.2575
16.5 | 1.7444 | 0.02156 | 0.0155 | 80.9091
17.5 | 1.7532 | 0.02813 | 0.022 | 62.3249
18 | 1.7513 | 0.03249 | 0.0241 | 53.9027
18.5 | 1.7499 | 0.03718 | 0.0251 | 47.0656
19 | 1.7418 | 0.04303 | 0.0251 | 40.4787
19.5 | 1.7242 | 0.05078 | 0.0236 | 33.9543
20 | 1.6892 | 0.06189 | 0.0196 | 27.2936

## 83. Re 6M Mach 0.10 (1)
BIGFOIL.COM POLAR EXPORT
vr12
BOEING-VERTOL VR-12 |  |  |  | Cl Max: | 1.359 | at alpha= | 12.5 | deg
JavaFoil+Calcfoil stall+Eppler ext transition |  |  |  | L/D Max: | 109.705 | at alpha= | 9.5 | deg
Re: | 6000000 |  |  | Cd Min: | 0.00881 | at alpha= | 1.5 | deg
Mach: | 0.1 |  |  | Cl=0 at alpha= | -0.69167 | deg
|  |  |  | @ Cl=0.1, Cd= | 0.010877
|  |  |  | @ Cl=0.4, Cd= | 0.0089025
|  |  |  | @ Cl=0.6, Cd= | 0.0091824
alpha (deg) | Cl | Cd | Cm | Cl/Cd
-12 | -0.55 | 0.08346 | 0.008 | -6.59
-11.5 | -0.563 | 0.07858 | 0.008 | -7.168
-11 | -0.574 | 0.07425 | 0.008 | -7.729
-10.5 | -0.582 | 0.06994 | 0.008 | -8.316
-10 | -0.586 | 0.06602 | 0.008 | -8.875
-9.5 | -0.586 | 0.06198 | 0.008 | -9.46
-9 | -0.583 | 0.05768 | 0.008 | -10.112
-8.5 | -0.575 | 0.05409 | 0.008 | -10.639
-8 | -0.564 | 0.05025 | 0.008 | -11.222
-7.5 | -0.549 | 0.04616 | 0.008 | -11.898
-7 | -0.646 | 0.01218 | 0.014 | -53.1
-6.5 | -0.614 | 0.01196 | 0.013 | -51.344
-6 | -0.577 | 0.01172 | 0.013 | -49.216
-5.5 | -0.535 | 0.01124 | 0.013 | -47.559
-5 | -0.488 | 0.01093 | 0.012 | -44.709
-4.5 | -0.439 | 0.01067 | 0.012 | -41.134
-4 | -0.386 | 0.01044 | 0.012 | -37.006
-3.5 | -0.332 | 0.01037 | 0.011 | -31.978
-3 | -0.274 | 0.01015 | 0.011 | -27.043
-2.5 | -0.216 | 0.01002 | 0.01 | -21.564
-2 | -0.157 | 0.01021 | 0.01 | -15.375
-1.5 | -0.097 | 0.01016 | 0.01 | -9.577
-1 | -0.037 | 0.0108 | 0.009 | -3.445
-0.5 | 0.023 | 0.01082 | 0.009 | 2.138
0 | 0.084 | 0.01088 | 0.008 | 7.691
0.5 | 0.144 | 0.01087 | 0.008 | 13.263
1 | 0.205 | 0.0109 | 0.007 | 18.762
1.5 | 0.265 | 0.00881 | 0.007 | 30.063
2 | 0.325 | 0.00882 | 0.006 | 36.841
2.5 | 0.385 | 0.00891 | 0.006 | 43.244
3 | 0.445 | 0.00888 | 0.005 | 50.119
3.5 | 0.505 | 0.00885 | 0.005 | 57.073
4 | 0.565 | 0.00904 | 0.004 | 62.445
4.5 | 0.624 | 0.00928 | 0.004 | 67.266
5 | 0.683 | 0.00952 | 0.003 | 71.736
5.5 | 0.742 | 0.00973 | 0.003 | 76.281
6 | 0.801 | 0.00997 | 0.002 | 80.329
6.5 | 0.858 | 0.01019 | 0.002 | 84.235
7 | 0.916 | 0.01041 | 0.001 | 87.929
7.5 | 0.972 | 0.01055 | 0.001 | 92.198
8 | 1.029 | 0.01083 | 0 | 94.963
8.5 | 1.083 | 0.01204 | 0 | 89.956
9 | 1.136 | 0.01241 | -0.001 | 91.564
9.5 | 1.18 | 0.01075 | -0.002 | 109.705
10 | 1.224 | 0.01342 | -0.002 | 91.22
10.5 | 1.269 | 0.01394 | -0.003 | 90.968
11 | 1.297 | 0.01753 | -0.003 | 74.01
11.5 | 1.328 | 0.01887 | -0.004 | 70.381
12 | 1.348 | 0.02038 | -0.004 | 66.151
12.5 | 1.359 | 0.02251 | -0.005 | 60.35
13 | 1.359 | 0.02545 | -0.005 | 53.388
13.5 | 1.355 | 0.02873 | -0.006 | 47.144
14 | 1.342 | 0.03302 | -0.006 | 40.63
14.5 | 1.321 | 0.03831 | -0.007 | 34.477
15 | 1.286 | 0.04676 | -0.007 | 27.509
15.5 | 1.244 | 0.05829 | -0.008 | 21.332
16 | 1.204 | 0.06897 | -0.008 | 17.456
16.5 | 1.164 | 0.07943 | -0.008 | 14.653
17 | 1.125 | 0.08859 | -0.008 | 12.698
17.5 | 1.084 | 0.0978 | -0.009 | 11.086

## 84. Re 6M Mach 0.10 (2)
BIGFOIL.COM POLAR EXPORT
vr12
BOEING-VERTOL VR-12 |  |  |  | Cl Max: | 1.7408 | at alpha= | 16.5 | deg
XFOIL ncrit=9 |  |  |  | L/D Max: | 142.736 | at alpha= | 9 | deg
Re: | 6000000 |  |  | Cd Min: | 0.07375 | at alpha= | 20 | deg
Mach: | 0.1 |  |  | Cl=0 at alpha= | -1.05 | deg
|  |  |  | @ Cl=0.1, Cd= | 0.0069593
|  |  |  | @ Cl=0.4, Cd= | 0.0053764
|  |  |  | @ Cl=0.6, Cd= | 0.0057104
alpha (deg) | Cl | Cd | Cm | Cl/Cd
-17.5 | -1.4659 | 0.04217 | -0.0477 | -34.7617
-17 | -1.5014 | 0.03504 | -0.0452 | -42.8482
-16.5 | -1.5181 | 0.03077 | -0.0386 | -49.337
-16 | -1.5147 | 0.02765 | -0.0324 | -54.7812
-15.5 | -1.4927 | 0.02488 | -0.0284 | -59.996
-15 | -1.4683 | 0.02285 | -0.0237 | -64.2582
-14.5 | -1.4343 | 0.02101 | -0.0203 | -68.2675
-14 | -1.396 | 0.01937 | -0.0174 | -72.0702
-13.5 | -1.3536 | 0.01792 | -0.0151 | -75.5357
-13 | -1.3089 | 0.0167 | -0.013 | -78.3772
-12.5 | -1.2616 | 0.01561 | -0.0112 | -80.82
-12 | -1.2128 | 0.01469 | -0.0096 | -82.5596
-11.5 | -1.1627 | 0.01383 | -0.0082 | -84.0709
-11 | -1.1136 | 0.01271 | -0.0067 | -87.6161
-10.5 | -1.0625 | 0.01184 | -0.0054 | -89.7382
-10 | -1.0101 | 0.01109 | -0.0044 | -91.0821
-9.5 | -0.9568 | 0.01045 | -0.0035 | -91.5598
-9 | -0.9026 | 0.00989 | -0.0027 | -91.2639
-8.5 | -0.8478 | 0.00942 | -0.0021 | -90
-8 | -0.7934 | 0.00885 | -0.0014 | -89.6497
-7.5 | -0.738 | 0.00842 | -0.0009 | -87.6485
-7 | -0.6825 | 0.008 | -0.0004 | -85.3125
-6.5 | -0.6262 | 0.00765 | -0.0001 | -81.8562
-6 | -0.5694 | 0.00738 | 0.0001 | -77.1545
-5.5 | -0.5125 | 0.00712 | 0.0003 | -71.9803
-5 | -0.4552 | 0.00691 | 0.0004 | -65.8755
-4.5 | -0.3976 | 0.00675 | 0.0004 | -58.9037
-4 | -0.3402 | 0.00654 | 0.0005 | -52.0183
-3.5 | -0.2823 | 0.00642 | 0.0004 | -43.972
-3 | -0.2242 | 0.00632 | 0.0002 | -35.4747
-2.5 | -0.1667 | 0.00622 | 0.0001 | -26.8006
-2 | -0.1089 | 0.0063 | -0.0001 | -17.2857
-1.5 | -0.0513 | 0.00652 | -0.0004 | -7.8681
-1 | 0.0057 | 0.00678 | -0.0007 | 0.84071
-0.5 | 0.0631 | 0.00694 | -0.0009 | 9.0922
0 | 0.1204 | 0.00697 | -0.0011 | 17.274
0.5 | 0.177 | 0.00687 | -0.0011 | 25.7642
1.5 | 0.2846 | 0.00606 | -0.0004 | 46.9637
3 | 0.4416 | 0.00513 | 0.0022 | 86.0819
3.5 | 0.5072 | 0.00534 | 0.0001 | 94.9813
4 | 0.5755 | 0.00561 | -0.0027 | 102.5847
4.5 | 0.6414 | 0.00588 | -0.005 | 109.0816
5 | 0.7011 | 0.00613 | -0.0059 | 114.3719
5.5 | 0.7612 | 0.00637 | -0.0069 | 119.4976
6 | 0.8249 | 0.00661 | -0.0088 | 124.7958
6.5 | 0.8877 | 0.00685 | -0.0105 | 129.5912
7 | 0.9511 | 0.00711 | -0.0123 | 133.7693
7.5 | 1.0138 | 0.00741 | -0.0141 | 136.8151
8 | 1.0757 | 0.00764 | -0.0156 | 140.7984
8.5 | 1.1356 | 0.00803 | -0.0169 | 141.4197
9 | 1.1947 | 0.00837 | -0.0179 | 142.736
9.5 | 1.2511 | 0.00904 | -0.0187 | 138.396
10 | 1.3068 | 0.00974 | -0.0193 | 134.1684
10.5 | 1.3635 | 0.0102 | -0.02 | 133.6765
11 | 1.4147 | 0.0108 | -0.0197 | 130.9907
11.5 | 1.46 | 0.0114 | -0.018 | 128.0702
12 | 1.5004 | 0.01227 | -0.0157 | 122.282
12.5 | 1.5396 | 0.01303 | -0.013 | 118.1581
13 | 1.5785 | 0.01376 | -0.0104 | 114.7166
13.5 | 1.6141 | 0.01459 | -0.0072 | 110.6306
14 | 1.6468 | 0.01552 | -0.0037 | 106.1082
14.5 | 1.678 | 0.01641 | -0.0001 | 102.2547
15 | 1.6892 | 0.01743 | 0.0071 | 96.9134
15.5 | 1.7103 | 0.01869 | 0.0116 | 91.5088
16 | 1.7298 | 0.02045 | 0.0154 | 84.5868
16.5 | 1.7408 | 0.02301 | 0.0192 | 75.6541
17 | 1.7402 | 0.02675 | 0.0228 | 65.0542
17.5 | 1.7398 | 0.03091 | 0.0252 | 56.286
18 | 1.74 | 0.0354 | 0.0266 | 49.1525
18.5 | 1.7336 | 0.04097 | 0.027 | 42.3139
19 | 1.7175 | 0.04837 | 0.0259 | 35.5075
19.5 | 1.6879 | 0.05847 | 0.0226 | 28.8678
20 | 1.6311 | 0.07375 | 0.0159 | 22.1166

## 85. Re 6M Mach 0.25 (1)
BIGFOIL.COM POLAR EXPORT
vr12
BOEING-VERTOL VR-12 |  |  |  | Cl Max: | 1.334 | at alpha= | 12 | deg
JavaFoil+Calcfoil stall+Eppler ext transition |  |  |  | L/D Max: | 91.668 | at alpha= | 7.5 | deg
Re: | 6000000 |  |  | Cd Min: | 0.00888 | at alpha= | 1.5 | deg
Mach: | 0.25 |  |  | Cl=0 at alpha= | -0.69355 | deg
|  |  |  | @ Cl=0.1, Cd= | 0.010948
|  |  |  | @ Cl=0.4, Cd= | 0.0089813
|  |  |  | @ Cl=0.6, Cd= | 0.009262
alpha (deg) | Cl | Cd | Cm | Cl/Cd
-11 | -0.392 | 0.07959 | 0.008 | -4.924
-10.5 | -0.43 | 0.07452 | 0.007 | -5.772
-10 | -0.462 | 0.07089 | 0.007 | -6.523
-9.5 | -0.488 | 0.06573 | 0.007 | -7.43
-9 | -0.507 | 0.06075 | 0.007 | -8.354
-8.5 | -0.519 | 0.0569 | 0.007 | -9.122
-8 | -0.523 | 0.05331 | 0.007 | -9.808
-7.5 | -0.519 | 0.05074 | 0.007 | -10.221
-7 | -0.508 | 0.04738 | 0.007 | -10.718
-6.5 | -0.494 | 0.04216 | 0.008 | -11.712
-6 | -0.575 | 0.01178 | 0.013 | -48.857
-5.5 | -0.538 | 0.01147 | 0.013 | -46.933
-5 | -0.495 | 0.01119 | 0.013 | -44.247
-4.5 | -0.447 | 0.01083 | 0.012 | -41.262
-4 | -0.395 | 0.01059 | 0.012 | -37.285
-3.5 | -0.339 | 0.01047 | 0.011 | -32.421
-3 | -0.281 | 0.01033 | 0.011 | -27.245
-2.5 | -0.222 | 0.01011 | 0.011 | -21.936
-2 | -0.161 | 0.01028 | 0.01 | -15.675
-1.5 | -0.1 | 0.01019 | 0.01 | -9.801
-1 | -0.038 | 0.01089 | 0.009 | -3.509
-0.5 | 0.024 | 0.01093 | 0.009 | 2.175
0 | 0.086 | 0.01095 | 0.008 | 7.847
0.5 | 0.148 | 0.01094 | 0.008 | 13.535
1 | 0.21 | 0.01098 | 0.008 | 19.135
1.5 | 0.272 | 0.00888 | 0.007 | 30.633
2 | 0.334 | 0.00889 | 0.007 | 37.557
2.5 | 0.396 | 0.00898 | 0.006 | 44.07
3 | 0.457 | 0.009 | 0.006 | 50.827
3.5 | 0.519 | 0.00895 | 0.005 | 57.983
4 | 0.58 | 0.00918 | 0.005 | 63.152
4.5 | 0.641 | 0.00943 | 0.004 | 67.93
5 | 0.702 | 0.00964 | 0.003 | 72.737
5.5 | 0.762 | 0.0099 | 0.003 | 76.929
6 | 0.822 | 0.01016 | 0.002 | 80.912
6.5 | 0.881 | 0.0104 | 0.002 | 84.67
7 | 0.939 | 0.01065 | 0.001 | 88.22
7.5 | 0.997 | 0.01088 | 0.001 | 91.668
8 | 1.054 | 0.01202 | 0 | 87.688
8.5 | 1.109 | 0.01246 | 0 | 89.048
9 | 1.153 | 0.013 | -0.001 | 88.65
9.5 | 1.2 | 0.01352 | -0.002 | 88.75
10 | 1.246 | 0.01408 | -0.002 | 88.49
10.5 | 1.288 | 0.01467 | -0.003 | 87.803
11 | 1.307 | 0.0193 | -0.003 | 67.747
11.5 | 1.33 | 0.0212 | -0.004 | 62.752
12 | 1.334 | 0.02396 | -0.004 | 55.668
12.5 | 1.329 | 0.02724 | -0.005 | 48.799
13 | 1.311 | 0.03201 | -0.005 | 40.952
13.5 | 1.278 | 0.03867 | -0.006 | 33.041
14 | 1.223 | 0.05035 | -0.006 | 24.295
14.5 | 1.168 | 0.06212 | -0.006 | 18.802
15 | 1.108 | 0.0741 | -0.007 | 14.955
15.5 | 1.048 | 0.08372 | -0.007 | 12.513
16 | 0.982 | 0.09238 | -0.007 | 10.634
16.5 | 0.91 | 0.10161 | -0.008 | 8.959
17 | 0.833 | 0.11129 | -0.008 | 7.482

## 86. Re 6M Mach 0.25 (2)
BIGFOIL.COM POLAR EXPORT
vr12
BOEING-VERTOL VR-12 |  |  |  | Cl Max: | 1.7074 | at alpha= | 15.5 | deg
XFOIL ncrit=9 |  |  |  | L/D Max: | 142.178 | at alpha= | 8.5 | deg
Re: | 6000000 |  |  | Cd Min: | 0.19692 | at alpha= | -16 | deg
Mach: | 0.25 |  |  | Cl=0 at alpha= | -1.0637 | deg
|  |  |  | @ Cl=0.1, Cd= | 0.0070068
|  |  |  | @ Cl=0.4, Cd= | 0.0049894
|  |  |  | @ Cl=0.6, Cd= | 0.0057521
alpha (deg) | Cl | Cd | Cm | Cl/Cd
-16 | -0.669 | 0.19692 | 0.0502 | -3.3973
-15.5 | -0.653 | 0.18981 | 0.0464 | -3.4403
-15 | -0.6373 | 0.18277 | 0.0428 | -3.4869
-14.5 | -0.6254 | 0.17425 | 0.0388 | -3.5891
-14 | -0.6156 | 0.16529 | 0.0348 | -3.7244
-13.5 | -0.6968 | 0.13212 | 0.0202 | -5.274
-12.5 | -0.7762 | 0.09936 | 0.0034 | -7.812
-12 | -0.8921 | 0.06459 | -0.0293 | -13.8117
-11.5 | -1.0077 | 0.0448 | -0.0322 | -22.4933
-11 | -1.1163 | 0.02223 | -0.0228 | -50.2159
-10.5 | -1.0899 | 0.01727 | -0.018 | -63.1094
-10 | -1.044 | 0.01483 | -0.0148 | -70.3978
-9.5 | -0.9947 | 0.01274 | -0.012 | -78.0769
-9 | -0.9404 | 0.01142 | -0.0098 | -82.3468
-8.5 | -0.8837 | 0.01049 | -0.008 | -84.2421
-8 | -0.8258 | 0.00976 | -0.0066 | -84.6107
-7.5 | -0.7672 | 0.00918 | -0.0053 | -83.573
-7 | -0.709 | 0.00854 | -0.0041 | -83.0211
-6.5 | -0.6502 | 0.00804 | -0.0032 | -80.8706
-6 | -0.591 | 0.00763 | -0.0024 | -77.4574
-5.5 | -0.5311 | 0.00733 | -0.0018 | -72.4557
-5 | -0.4713 | 0.00705 | -0.0014 | -66.8511
-4.5 | -0.4111 | 0.00685 | -0.0011 | -60.0146
-4 | -0.3511 | 0.00664 | -0.0008 | -52.8765
-3.5 | -0.2909 | 0.00649 | -0.0007 | -44.8228
-3 | -0.2304 | 0.00639 | -0.0007 | -36.0563
-2.5 | -0.1707 | 0.00628 | -0.0006 | -27.1815
-2 | -0.111 | 0.00636 | -0.0008 | -17.4528
-1.5 | -0.0514 | 0.00659 | -0.001 | -7.7997
-1 | 0.0075 | 0.00686 | -0.0012 | 1.0933
-0.5 | 0.0667 | 0.00699 | -0.0013 | 9.5422
0 | 0.1261 | 0.00702 | -0.0015 | 17.963
0.5 | 0.1847 | 0.00697 | -0.0015 | 26.4993
1 | 0.2409 | 0.00661 | -0.0011 | 36.4448
1.5 | 0.2954 | 0.00616 | -0.0005 | 47.9545
2 | 0.3462 | 0.0055 | 0.0008 | 62.9455
2.5 | 0.3924 | 0.00496 | 0.0037 | 79.1129
3 | 0.4571 | 0.00521 | 0.0025 | 87.7351
3.5 | 0.5253 | 0.00546 | 0.0003 | 96.2088
4 | 0.5967 | 0.00574 | -0.0026 | 103.9547
4.5 | 0.6649 | 0.00599 | -0.0048 | 111.0017
5 | 0.7279 | 0.00627 | -0.0058 | 116.0925
5.5 | 0.7887 | 0.00653 | -0.0063 | 120.781
6 | 0.8548 | 0.0068 | -0.008 | 125.7059
6.5 | 0.9209 | 0.00703 | -0.0096 | 130.9957
7 | 0.9873 | 0.00736 | -0.0113 | 134.144
7.5 | 1.0534 | 0.00762 | -0.0128 | 138.2415
8 | 1.1181 | 0.00794 | -0.014 | 140.8186
8.5 | 1.1815 | 0.00831 | -0.015 | 142.1781
9 | 1.2425 | 0.00889 | -0.0155 | 139.7638
9.5 | 1.3017 | 0.00966 | -0.0158 | 134.7516
10 | 1.3615 | 0.0103 | -0.016 | 132.1845
10.5 | 1.4215 | 0.01087 | -0.0161 | 130.7728
11 | 1.4718 | 0.01152 | -0.0143 | 127.7604
12 | 1.5538 | 0.01343 | -0.0074 | 115.6962
12.5 | 1.5936 | 0.01424 | -0.0036 | 111.9101
13 | 1.6286 | 0.01519 | 0.0009 | 107.2153
13.5 | 1.6578 | 0.01633 | 0.0061 | 101.5187
14 | 1.6679 | 0.01746 | 0.0145 | 95.5269
14.5 | 1.6886 | 0.01894 | 0.02 | 89.1552
15 | 1.7053 | 0.02116 | 0.0248 | 80.5907
15.5 | 1.7074 | 0.02474 | 0.0294 | 69.0137
16 | 1.7001 | 0.02954 | 0.033 | 57.5525
16.5 | 1.7025 | 0.03414 | 0.0347 | 49.8682
17 | 1.695 | 0.04012 | 0.0353 | 42.2483
17.5 | 1.675 | 0.04822 | 0.034 | 34.7366
18 | 1.6361 | 0.0599 | 0.0295 | 27.3139
18.5 | 1.561 | 0.07798 | 0.0206 | 20.018
19 | 1.4397 | 0.1031 | 0.0082 | 13.9641
19.5 | 1.3424 | 0.12534 | -0.0036 | 10.7101
20 | 1.2841 | 0.14272 | -0.0133 | 8.9973

## 87. Re 6M Mach 0.50 (1)
BIGFOIL.COM POLAR EXPORT
vr12
BOEING-VERTOL VR-12 |  |  |  | Cl Max: | 1.249 | at alpha= | 9.5 | deg
JavaFoil+Calcfoil stall+Eppler ext transition |  |  |  | L/D Max: | 84.434 | at alpha= | 7 | deg
Re: | 6000000 |  |  | Cd Min: | 0.00923 | at alpha= | 1.5 | deg
Mach: | 0.5 |  |  | Cl=0 at alpha= | -0.69286 | deg
|  |  |  | @ Cl=0.1, Cd= | 0.011232
|  |  |  | @ Cl=0.4, Cd= | 0.0093244
|  |  |  | @ Cl=0.6, Cd= | 0.0096338
alpha (deg) | Cl | Cd | Cm | Cl/Cd
-20 | -1.055 | 0.15804 | 0.012 | -6.675
-19.5 | -1.031 | 0.15789 | 0.012 | -6.528
-19 | -1.003 | 0.15085 | 0.012 | -6.648
-18.5 | -0.974 | 0.14646 | 0.012 | -6.65
-18 | -0.947 | 0.14026 | 0.011 | -6.754
-17.5 | -0.921 | 0.13591 | 0.011 | -6.777
-17 | -0.895 | 0.13224 | 0.011 | -6.771
-16.5 | -0.867 | 0.1279 | 0.011 | -6.78
-16 | -0.841 | 0.11827 | 0.011 | -7.107
-15.5 | -0.814 | 0.10999 | 0.011 | -7.402
-15 | -0.789 | 0.10224 | 0.011 | -7.713
-14.5 | -0.762 | 0.09596 | 0.011 | -7.944
-14 | -0.733 | 0.10294 | 0.01 | -7.118
-13.5 | -0.706 | 0.09421 | 0.01 | -7.498
-13 | -0.681 | 0.08582 | 0.011 | -7.932
-12.5 | -0.657 | 0.07817 | 0.011 | -8.401
-12 | -0.637 | 0.06785 | 0.012 | -9.394
-11.5 | -0.597 | 0.08183 | 0.009 | -7.29
-11 | -0.57 | 0.0736 | 0.009 | -7.743
-10.5 | -0.544 | 0.06688 | 0.01 | -8.132
-10 | -0.521 | 0.05939 | 0.011 | -8.779
-9.5 | -0.487 | 0.06481 | 0.009 | -7.521
-9 | -0.46 | 0.05895 | 0.009 | -7.812
-8.5 | -0.436 | 0.05316 | 0.009 | -8.194
-8 | -0.502 | 0.01353 | 0.016 | -37.137
-7.5 | -0.378 | 0.05002 | 0.008 | -7.561
-7 | -0.35 | 0.04754 | 0.008 | -7.369
-6.5 | -0.322 | 0.04705 | 0.007 | -6.845
-6 | -0.294 | 0.04538 | 0.007 | -6.486
-5.5 | -0.267 | 0.04526 | 0.007 | -5.891
-5 | -0.239 | 0.04201 | 0.007 | -5.695
-4.5 | -0.357 | 0.0385 | 0.007 | -9.275
-4 | -0.417 | 0.01136 | 0.013 | -36.693
-3.5 | -0.369 | 0.01106 | 0.013 | -33.335
-3 | -0.309 | 0.01081 | 0.012 | -28.615
-2.5 | -0.245 | 0.01058 | 0.012 | -23.212
-2 | -0.179 | 0.01062 | 0.011 | -16.866
-1.5 | -0.111 | 0.0112 | 0.011 | -9.933
-1 | -0.043 | 0.0112 | 0.01 | -3.805
-0.5 | 0.027 | 0.01123 | 0.01 | 2.363
0 | 0.096 | 0.01123 | 0.009 | 8.549
0.5 | 0.166 | 0.01127 | 0.009 | 14.682
1 | 0.235 | 0.01135 | 0.008 | 20.679
1.5 | 0.304 | 0.00923 | 0.008 | 32.921
2 | 0.373 | 0.00925 | 0.007 | 40.317
2.5 | 0.442 | 0.00944 | 0.007 | 46.767
3 | 0.51 | 0.00946 | 0.006 | 53.957
3.5 | 0.578 | 0.00954 | 0.006 | 60.637
4 | 0.646 | 0.00983 | 0.005 | 65.721
4.5 | 0.714 | 0.01016 | 0.004 | 70.232
5 | 0.78 | 0.01053 | 0.004 | 74.119
5.5 | 0.847 | 0.01087 | 0.003 | 77.9
6 | 0.912 | 0.01129 | 0.003 | 80.754
6.5 | 0.975 | 0.01168 | 0.002 | 83.458
7 | 1.029 | 0.01218 | 0.001 | 84.434
7.5 | 1.083 | 0.01373 | 0.001 | 78.893
8 | 1.138 | 0.01448 | 0 | 78.572
8.5 | 1.186 | 0.01532 | -0.001 | 77.42
9 | 1.224 | 0.01636 | -0.001 | 74.829
9.5 | 1.249 | 0.01767 | -0.002 | 70.678
10 | 1.198 | 0.03148 | -0.002 | 38.043
10.5 | 1.116 | 0.04951 | -0.003 | 22.547
11 | 0.998 | 0.06712 | -0.003 | 14.869
11.5 | 0.693 | 0.08793 | -0.003 | 7.887
12 | 0.732 | 0.07586 | -0.004 | 9.652
12.5 | 0.749 | 0.09014 | -0.004 | 8.311
13 | 0.771 | 0.09914 | -0.004 | 7.778
13.5 | 0.799 | 0.09834 | -0.005 | 8.127
14 | 0.831 | 0.1036 | -0.005 | 8.026
14.5 | 0.854 | 0.11037 | -0.006 | 7.735

## 88. Re 6M Mach 0.50 (2)
BIGFOIL.COM POLAR EXPORT
vr12
BOEING-VERTOL VR-12 |  |  |  | Cl Max: | 1.719 | at alpha= | 12.5 | deg
XFOIL ncrit=9 |  |  |  | L/D Max: | 140.202 | at alpha= | 8 | deg
Re: | 6000000 |  |  | Cd Min: | 0.07859 | at alpha= | 15 | deg
Mach: | 0.5 |  |  | Cl=0 at alpha= | -99 | deg
|  |  |  | @ Cl=0.1, Cd= | 0.00727
|  |  |  | @ Cl=0.4, Cd= | 0.0057396
|  |  |  | @ Cl=0.6, Cd= | 0.0059037
alpha (deg) | Cl | Cd | Cm | Cl/Cd
0 | 0.1521 | 0.00727 | -0.0032 | 20.9216
0.5 | 0.2197 | 0.00727 | -0.003 | 30.2201
1 | 0.2846 | 0.00702 | -0.0024 | 40.5413
1.5 | 0.3453 | 0.0065 | -0.0011 | 53.1231
2 | 0.3996 | 0.00574 | 0.0014 | 69.6167
3 | 0.5272 | 0.00561 | 0.004 | 93.975
3.5 | 0.609 | 0.00594 | 0.0014 | 102.5253
4 | 0.6917 | 0.00631 | -0.0012 | 109.6197
4.5 | 0.7697 | 0.0066 | -0.0026 | 116.6212
5 | 0.8465 | 0.00695 | -0.0034 | 121.7986
5.5 | 0.9207 | 0.00727 | -0.0034 | 126.6437
6 | 0.9947 | 0.00766 | -0.003 | 129.8564
6.5 | 1.0767 | 0.00803 | -0.0039 | 134.0847
7 | 1.1587 | 0.00839 | -0.0042 | 138.1049
7.5 | 1.239 | 0.00891 | -0.004 | 139.0572
8 | 1.3193 | 0.00941 | -0.0031 | 140.2019
8.5 | 1.3929 | 0.0105 | -0.0012 | 132.6571
9 | 1.4697 | 0.01136 | 0.001 | 129.375
9.5 | 1.5476 | 0.0122 | 0.0037 | 126.8525
10 | 1.6027 | 0.01329 | 0.0103 | 120.5944
10.5 | 1.6329 | 0.01459 | 0.0206 | 111.9191
11 | 1.6511 | 0.01588 | 0.0322 | 103.9736
11.5 | 1.6814 | 0.01775 | 0.0414 | 94.7268
12 | 1.7083 | 0.02025 | 0.0501 | 84.3605
12.5 | 1.719 | 0.02418 | 0.0579 | 71.0918
13 | 1.7082 | 0.03016 | 0.0631 | 56.6379
13.5 | 1.6733 | 0.03876 | 0.0642 | 43.1708
14 | 1.6257 | 0.0499 | 0.0605 | 32.5792
14.5 | 1.5688 | 0.06346 | 0.0528 | 24.7211
15 | 1.4924 | 0.07859 | 0.0438 | 18.9897

## 89. Re 7M Mach 0.00 (1)
BIGFOIL.COM POLAR EXPORT
vr12
BOEING-VERTOL VR-12 |  |  |  | Cl Max: | 1.368 | at alpha= | 13 | deg
JavaFoil+Calcfoil stall+Eppler ext transition |  |  |  | L/D Max: | 113.153 | at alpha= | 10 | deg
Re: | 7000000 |  |  | Cd Min: | 0.00879 | at alpha= | 1.5 | deg
Mach: | 0 |  |  | Cl=0 at alpha= | -0.69167 | deg
|  |  |  | @ Cl=0.1, Cd= | 0.01072
|  |  |  | @ Cl=0.4, Cd= | 0.0088983
|  |  |  | @ Cl=0.6, Cd= | 0.0090424
alpha (deg) | Cl | Cd | Cm | Cl/Cd
-12.5 | -0.565 | 0.08629 | 0.008 | -6.549
-12 | -0.577 | 0.08171 | 0.008 | -7.064
-11.5 | -0.587 | 0.07756 | 0.008 | -7.57
-11 | -0.594 | 0.07279 | 0.008 | -8.166
-10.5 | -0.599 | 0.06878 | 0.008 | -8.708
-10 | -0.6 | 0.06467 | 0.008 | -9.278
-9.5 | -0.598 | 0.06096 | 0.008 | -9.806
-9 | -0.592 | 0.05655 | 0.008 | -10.475
-8.5 | -0.583 | 0.05263 | 0.008 | -11.083
-8 | -0.572 | 0.04758 | 0.009 | -12.031
-7.5 | -0.677 | 0.01236 | 0.014 | -54.75
-7 | -0.648 | 0.01199 | 0.013 | -54.06
-6.5 | -0.615 | 0.01175 | 0.013 | -52.305
-6 | -0.576 | 0.01147 | 0.013 | -50.213
-5.5 | -0.533 | 0.01102 | 0.013 | -48.399
-5 | -0.487 | 0.01071 | 0.012 | -45.46
-4.5 | -0.437 | 0.01049 | 0.012 | -41.693
-4 | -0.385 | 0.01035 | 0.011 | -37.191
-3.5 | -0.33 | 0.01025 | 0.011 | -32.196
-3 | -0.273 | 0.01 | 0.011 | -27.318
-2.5 | -0.215 | 0.01017 | 0.01 | -21.151
-2 | -0.156 | 0.01007 | 0.01 | -15.515
-1.5 | -0.097 | 0.01064 | 0.009 | -9.098
-1 | -0.037 | 0.01066 | 0.009 | -3.47
-0.5 | 0.023 | 0.0107 | 0.009 | 2.152
0 | 0.083 | 0.01072 | 0.008 | 7.764
0.5 | 0.143 | 0.01072 | 0.008 | 13.383
1 | 0.204 | 0.01075 | 0.007 | 18.943
1.5 | 0.264 | 0.00879 | 0.007 | 29.968
2 | 0.323 | 0.00886 | 0.006 | 36.502
2.5 | 0.383 | 0.00887 | 0.006 | 43.223
3 | 0.443 | 0.00897 | 0.005 | 49.389
3.5 | 0.502 | 0.00895 | 0.005 | 56.131
4 | 0.562 | 0.00892 | 0.004 | 62.991
4.5 | 0.621 | 0.00911 | 0.004 | 68.145
5 | 0.68 | 0.00935 | 0.003 | 72.746
5.5 | 0.739 | 0.00958 | 0.003 | 77.137
6 | 0.797 | 0.00976 | 0.002 | 81.623
6.5 | 0.854 | 0.00999 | 0.002 | 85.513
7 | 0.911 | 0.01022 | 0.001 | 89.143
7.5 | 0.968 | 0.01043 | 0.001 | 92.771
8 | 1.024 | 0.01129 | 0 | 90.713
8.5 | 1.078 | 0.01162 | 0 | 92.776
9 | 1.131 | 0.01205 | -0.001 | 93.836
9.5 | 1.182 | 0.01246 | -0.002 | 94.858
10 | 1.223 | 0.01081 | -0.002 | 113.153
10.5 | 1.266 | 0.01349 | -0.003 | 93.844
11 | 1.308 | 0.01404 | -0.003 | 93.142
11.5 | 1.328 | 0.01801 | -0.004 | 73.756
12 | 1.35 | 0.01937 | -0.004 | 69.718
12.5 | 1.364 | 0.02115 | -0.005 | 64.509
13 | 1.368 | 0.02362 | -0.005 | 57.947
13.5 | 1.366 | 0.02662 | -0.006 | 51.328
14 | 1.359 | 0.03005 | -0.007 | 45.215
14.5 | 1.343 | 0.03438 | -0.007 | 39.066
15 | 1.319 | 0.04017 | -0.007 | 32.845
15.5 | 1.284 | 0.04915 | -0.008 | 26.114
16 | 1.242 | 0.06053 | -0.008 | 20.521
16.5 | 1.204 | 0.07076 | -0.008 | 17.022
17 | 1.166 | 0.0813 | -0.009 | 14.337
17.5 | 1.128 | 0.09068 | -0.009 | 12.441
18 | 1.088 | 0.10123 | -0.009 | 10.752

## 90. Re 7M Mach 0.00 (2)
BIGFOIL.COM POLAR EXPORT
vr12
BOEING-VERTOL VR-12 |  |  |  | Cl Max: | 1.7643 | at alpha= | 18.5 | deg
XFOIL ncrit=9 |  |  |  | L/D Max: | 145.13 | at alpha= | 8.5 | deg
Re: | 7000000 |  |  | Cd Min: | 0.05864 | at alpha= | 20 | deg
Mach: | 0 |  |  | Cl=0 at alpha= | -1.0361 | deg
|  |  |  | @ Cl=0.1, Cd= | 0.006837
|  |  |  | @ Cl=0.4, Cd= | 0.004914
|  |  |  | @ Cl=0.6, Cd= | 0.0055303
alpha (deg) | Cl | Cd | Cm | Cl/Cd
-19 | -1.5681 | 0.04344 | -0.0462 | -36.0981
-18.5 | -1.5988 | 0.03587 | -0.046 | -44.5721
-18 | -1.6125 | 0.03144 | -0.0415 | -51.2882
-17.5 | -1.6158 | 0.0284 | -0.0354 | -56.8944
-17 | -1.6073 | 0.02602 | -0.0294 | -61.7717
-16.5 | -1.5828 | 0.02387 | -0.0257 | -66.3092
-16 | -1.5534 | 0.02204 | -0.0223 | -70.4809
-15.5 | -1.5227 | 0.02047 | -0.0186 | -74.3869
-15 | -1.4847 | 0.0191 | -0.016 | -77.733
-14.5 | -1.4439 | 0.01787 | -0.0137 | -80.8002
-14 | -1.4001 | 0.01678 | -0.0119 | -83.4386
-13.5 | -1.3546 | 0.01581 | -0.0102 | -85.6799
-13 | -1.3072 | 0.01494 | -0.0087 | -87.4967
-12.5 | -1.2589 | 0.01415 | -0.0074 | -88.9682
-12 | -1.2092 | 0.01342 | -0.0063 | -90.1043
-11.5 | -1.1586 | 0.01274 | -0.0053 | -90.9419
-11 | -1.1088 | 0.01186 | -0.0041 | -93.4907
-10.5 | -1.0574 | 0.01113 | -0.0032 | -95.0045
-10 | -1.0053 | 0.01049 | -0.0024 | -95.8341
-9.5 | -0.9523 | 0.00991 | -0.0017 | -96.0949
-9 | -0.8985 | 0.00942 | -0.0011 | -95.3822
-8.5 | -0.844 | 0.00901 | -0.0006 | -93.6737
-8 | -0.79 | 0.0085 | -0.0001 | -92.9412
-7.5 | -0.735 | 0.0081 | 0.0003 | -90.7407
-7 | -0.6798 | 0.00772 | 0.0006 | -88.057
-6.5 | -0.624 | 0.00739 | 0.0008 | -84.4384
-6 | -0.5676 | 0.00714 | 0.001 | -79.4958
-5.5 | -0.5111 | 0.0069 | 0.0011 | -74.0725
-5 | -0.4542 | 0.00669 | 0.0011 | -67.8924
-4.5 | -0.397 | 0.00654 | 0.001 | -60.7034
-4 | -0.3399 | 0.00636 | 0.001 | -53.4434
-3.5 | -0.2824 | 0.00625 | 0.0009 | -45.184
-3 | -0.2247 | 0.00618 | 0.0007 | -36.3592
-2.5 | -0.1674 | 0.00616 | 0.0005 | -27.1753
-2 | -0.1101 | 0.00632 | 0.0002 | -17.4209
-1.5 | -0.0527 | 0.00645 | -0.0001 | -8.1705
-1 | 0.0041 | 0.00673 | -0.0004 | 0.60921
-0.5 | 0.0614 | 0.00681 | -0.0006 | 9.0162
0 | 0.1186 | 0.00685 | -0.0009 | 17.3139
0.5 | 0.1753 | 0.00677 | -0.001 | 25.8936
1 | 0.2301 | 0.00649 | -0.0008 | 35.4545
1.5 | 0.2837 | 0.0061 | -0.0005 | 46.5082
2 | 0.336 | 0.00566 | 0.0001 | 59.364
2.5 | 0.3805 | 0.0049 | 0.0025 | 77.6531
3 | 0.4364 | 0.00494 | 0.0028 | 88.3401
3.5 | 0.4976 | 0.00515 | 0.0015 | 96.6214
4 | 0.5625 | 0.00539 | -0.0006 | 104.3599
4.5 | 0.6293 | 0.00564 | -0.0032 | 111.578
5 | 0.6904 | 0.00591 | -0.0045 | 116.819
5.5 | 0.7484 | 0.00612 | -0.0051 | 122.2876
6 | 0.8119 | 0.00638 | -0.0071 | 127.2571
6.5 | 0.8743 | 0.00659 | -0.0088 | 132.6707
7 | 0.9368 | 0.00687 | -0.0107 | 136.361
7.5 | 0.9994 | 0.00712 | -0.0125 | 140.3652
8 | 1.0607 | 0.00737 | -0.0141 | 143.9213
8.5 | 1.1204 | 0.00772 | -0.0155 | 145.1295
9 | 1.1784 | 0.00814 | -0.0165 | 144.7666
9.5 | 1.234 | 0.00879 | -0.0173 | 140.3868
10 | 1.2893 | 0.00939 | -0.018 | 137.3056
10.5 | 1.3454 | 0.00979 | -0.0187 | 137.4259
11 | 1.3995 | 0.01039 | -0.0192 | 134.6968
11.5 | 1.4528 | 0.01106 | -0.0197 | 131.3562
12 | 1.4956 | 0.0118 | -0.0179 | 126.7458
12.5 | 1.536 | 0.01251 | -0.0157 | 122.7818
13 | 1.5738 | 0.01328 | -0.0131 | 118.509
13.5 | 1.6115 | 0.014 | -0.0105 | 115.1071
14 | 1.6461 | 0.01479 | -0.0074 | 111.2982
14.5 | 1.6783 | 0.01569 | -0.0042 | 106.9662
15 | 1.7061 | 0.01657 | -0.0001 | 102.9632
15.5 | 1.7141 | 0.01768 | 0.0072 | 96.9514
16 | 1.7324 | 0.01923 | 0.0115 | 90.0884
16.5 | 1.7485 | 0.02125 | 0.0152 | 82.2824
17 | 1.7514 | 0.02443 | 0.0192 | 71.6905
17.5 | 1.7567 | 0.02779 | 0.0219 | 63.2134
18 | 1.7637 | 0.03132 | 0.0237 | 56.3123
18.5 | 1.7643 | 0.03571 | 0.0249 | 49.4063
19 | 1.7569 | 0.04132 | 0.0252 | 42.5194
19.5 | 1.742 | 0.04855 | 0.0241 | 35.8805
20 | 1.7119 | 0.05864 | 0.0209 | 29.1934

## 91. Re 7M Mach 0.10 (1)
BIGFOIL.COM POLAR EXPORT
vr12
BOEING-VERTOL VR-12 |  |  |  | Cl Max: | 1.363 | at alpha= | 13 | deg
JavaFoil+Calcfoil stall+Eppler ext transition |  |  |  | L/D Max: | 94.152 | at alpha= | 9.5 | deg
Re: | 7000000 |  |  | Cd Min: | 0.0088 | at alpha= | 1.5 | deg
Mach: | 0.1 |  |  | Cl=0 at alpha= | -0.69167 | deg
|  |  |  | @ Cl=0.1, Cd= | 0.010738
|  |  |  | @ Cl=0.4, Cd= | 0.0088975
|  |  |  | @ Cl=0.6, Cd= | 0.0090664
alpha (deg) | Cl | Cd | Cm | Cl/Cd
-12 | -0.55 | 0.08294 | 0.008 | -6.634
-11.5 | -0.563 | 0.07814 | 0.008 | -7.211
-11 | -0.574 | 0.07384 | 0.008 | -7.776
-10.5 | -0.582 | 0.06959 | 0.008 | -8.361
-10 | -0.586 | 0.06526 | 0.008 | -8.98
-9.5 | -0.586 | 0.06134 | 0.008 | -9.561
-9 | -0.584 | 0.05714 | 0.008 | -10.213
-8.5 | -0.576 | 0.0536 | 0.008 | -10.743
-8 | -0.565 | 0.04924 | 0.008 | -11.484
-7.5 | -0.552 | 0.04472 | 0.009 | -12.333
-7 | -0.647 | 0.01202 | 0.014 | -53.774
-6.5 | -0.614 | 0.01178 | 0.013 | -52.12
-6 | -0.577 | 0.01152 | 0.013 | -50.044
-5.5 | -0.535 | 0.01106 | 0.013 | -48.347
-5 | -0.488 | 0.01074 | 0.012 | -45.472
-4.5 | -0.439 | 0.01051 | 0.012 | -41.749
-4 | -0.386 | 0.01038 | 0.012 | -37.233
-3.5 | -0.332 | 0.01027 | 0.011 | -32.288
-3 | -0.274 | 0.01001 | 0.011 | -27.411
-2.5 | -0.216 | 0.01019 | 0.01 | -21.215
-2 | -0.157 | 0.01011 | 0.01 | -15.532
-1.5 | -0.097 | 0.01065 | 0.01 | -9.136
-1 | -0.037 | 0.01067 | 0.009 | -3.485
-0.5 | 0.023 | 0.0107 | 0.009 | 2.162
0 | 0.084 | 0.01073 | 0.008 | 7.795
0.5 | 0.144 | 0.01076 | 0.008 | 13.398
1 | 0.205 | 0.01075 | 0.007 | 19.024
1.5 | 0.265 | 0.0088 | 0.007 | 30.114
2 | 0.325 | 0.0089 | 0.006 | 36.525
2.5 | 0.385 | 0.00887 | 0.006 | 43.412
3 | 0.445 | 0.00898 | 0.005 | 49.557
3.5 | 0.505 | 0.00896 | 0.005 | 56.381
4 | 0.565 | 0.00893 | 0.004 | 63.212
4.5 | 0.624 | 0.00916 | 0.004 | 68.118
5 | 0.683 | 0.00936 | 0.003 | 72.991
5.5 | 0.742 | 0.00959 | 0.003 | 77.387
6 | 0.801 | 0.00982 | 0.002 | 81.541
6.5 | 0.858 | 0.01001 | 0.002 | 85.774
7 | 0.916 | 0.01024 | 0.001 | 89.383
7.5 | 0.972 | 0.01046 | 0.001 | 92.928
8 | 1.029 | 0.01133 | 0 | 90.8
8.5 | 1.083 | 0.01176 | 0 | 92.096
9 | 1.136 | 0.01211 | -0.001 | 93.765
9.5 | 1.187 | 0.01261 | -0.002 | 94.152
10 | 1.226 | 0.0131 | -0.002 | 93.564
10.5 | 1.27 | 0.01363 | -0.003 | 93.164
11 | 1.299 | 0.01707 | -0.003 | 76.121
11.5 | 1.33 | 0.01835 | -0.004 | 72.479
12 | 1.35 | 0.01978 | -0.004 | 68.266
12.5 | 1.362 | 0.0217 | -0.005 | 62.766
13 | 1.363 | 0.02451 | -0.005 | 55.597
13.5 | 1.358 | 0.02766 | -0.006 | 49.101
14 | 1.346 | 0.03153 | -0.007 | 42.706
14.5 | 1.326 | 0.03643 | -0.007 | 36.408
15 | 1.294 | 0.04396 | -0.007 | 29.428
15.5 | 1.25 | 0.05526 | -0.008 | 22.618
16 | 1.211 | 0.06501 | -0.008 | 18.636
16.5 | 1.169 | 0.07602 | -0.008 | 15.379
17 | 1.128 | 0.08586 | -0.008 | 13.14
17.5 | 1.088 | 0.09483 | -0.009 | 11.469
18 | 1.045 | 0.10484 | -0.009 | 9.966

## 92. Re 7M Mach 0.10 (2)
BIGFOIL.COM POLAR EXPORT
vr12
BOEING-VERTOL VR-12 |  |  |  | Cl Max: | 1.7537 | at alpha= | 18 | deg
XFOIL ncrit=9 |  |  |  | L/D Max: | 145.251 | at alpha= | 8.5 | deg
Re: | 7000000 |  |  | Cd Min: | 0.06856 | at alpha= | 20 | deg
Mach: | 0.1 |  |  | Cl=0 at alpha= | -1.0385 | deg
|  |  |  | @ Cl=0.1, Cd= | 0.0068464
|  |  |  | @ Cl=0.4, Cd= | 0.0049222
|  |  |  | @ Cl=0.6, Cd= | 0.0055352
alpha (deg) | Cl | Cd | Cm | Cl/Cd
-18 | -1.4763 | 0.04641 | -0.0466 | -31.81
-17.5 | -1.5219 | 0.03698 | -0.0477 | -41.1547
-17 | -1.5437 | 0.03198 | -0.0424 | -48.2708
-16.5 | -1.5519 | 0.02862 | -0.0351 | -54.2243
-16 | -1.5368 | 0.02573 | -0.0302 | -59.7279
-15.5 | -1.5162 | 0.0234 | -0.0252 | -64.7949
-15 | -1.4848 | 0.02146 | -0.0215 | -69.1892
-14.5 | -1.4481 | 0.01972 | -0.0185 | -73.4331
-14 | -1.4072 | 0.01822 | -0.0159 | -77.2338
-13.5 | -1.3636 | 0.01691 | -0.0137 | -80.6387
-13 | -1.3173 | 0.01578 | -0.0117 | -83.4791
-12 | -1.2195 | 0.01393 | -0.0086 | -87.5449
-11.5 | -1.1687 | 0.01315 | -0.0073 | -88.8745
-11 | -1.1168 | 0.01245 | -0.0061 | -89.7028
-10.5 | -1.0657 | 0.01154 | -0.0049 | -92.3484
-10 | -1.0132 | 0.0108 | -0.0038 | -93.8148
-9.5 | -0.9598 | 0.01015 | -0.0029 | -94.5616
-9 | -0.9056 | 0.00959 | -0.0022 | -94.4317
-8.5 | -0.8507 | 0.00913 | -0.0015 | -93.1763
-8 | -0.7956 | 0.00866 | -0.001 | -91.8707
-7.5 | -0.7403 | 0.0082 | -0.0004 | -90.2805
-7 | -0.6846 | 0.00779 | 0 | -87.8819
-6.5 | -0.6283 | 0.00745 | 0.0003 | -84.3356
-6 | -0.5715 | 0.00717 | 0.0006 | -79.7071
-5.5 | -0.5144 | 0.00693 | 0.0007 | -74.228
-5 | -0.4571 | 0.00671 | 0.0008 | -68.1222
-4.5 | -0.3994 | 0.00655 | 0.0008 | -60.9771
-4 | -0.3419 | 0.00638 | 0.0008 | -53.5893
-3.5 | -0.284 | 0.00626 | 0.0007 | -45.3674
-3 | -0.2259 | 0.00619 | 0.0005 | -36.4943
-2.5 | -0.1682 | 0.00617 | 0.0004 | -27.2609
-2 | -0.1105 | 0.00633 | 0.0001 | -17.4566
-1.5 | -0.0527 | 0.00647 | -0.0002 | -8.1453
-1 | 0.0044 | 0.00674 | -0.0005 | 0.65282
-0.5 | 0.062 | 0.00682 | -0.0007 | 9.0909
0 | 0.1196 | 0.00686 | -0.0009 | 17.4344
1 | 0.2318 | 0.0065 | -0.0009 | 35.6615
1.5 | 0.2857 | 0.00611 | -0.0005 | 46.7594
2 | 0.3382 | 0.00567 | 0.0001 | 59.6473
2.5 | 0.3828 | 0.00491 | 0.0026 | 77.9633
3 | 0.4392 | 0.00495 | 0.0028 | 88.7273
3.5 | 0.5008 | 0.00517 | 0.0016 | 96.8665
4 | 0.5663 | 0.00541 | -0.0006 | 104.6765
4.5 | 0.6336 | 0.00566 | -0.0032 | 111.9435
5 | 0.6953 | 0.00594 | -0.0045 | 117.0539
5.5 | 0.7534 | 0.00615 | -0.005 | 122.5041
6 | 0.8173 | 0.00641 | -0.007 | 127.5039
6.5 | 0.8802 | 0.00662 | -0.0087 | 132.9607
7 | 0.9433 | 0.00691 | -0.0105 | 136.5123
7.5 | 1.0065 | 0.00715 | -0.0123 | 140.7692
8 | 1.0683 | 0.00743 | -0.0139 | 143.782
8.5 | 1.1286 | 0.00777 | -0.0152 | 145.251
9 | 1.1871 | 0.0082 | -0.0162 | 144.7683
9.5 | 1.2429 | 0.00891 | -0.0168 | 139.4949
10 | 1.299 | 0.00948 | -0.0174 | 137.0253
10.5 | 1.3557 | 0.00989 | -0.0181 | 137.0779
11 | 1.4105 | 0.01049 | -0.0185 | 134.4614
11.5 | 1.4636 | 0.01123 | -0.0187 | 130.3295
12 | 1.5061 | 0.012 | -0.0167 | 125.5083
12.5 | 1.5467 | 0.01269 | -0.0143 | 121.8834
13 | 1.5844 | 0.0135 | -0.0114 | 117.363
13.5 | 1.6208 | 0.01432 | -0.0084 | 113.1844
14 | 1.6556 | 0.0151 | -0.0052 | 109.6424
14.5 | 1.686 | 0.01608 | -0.0014 | 104.8507
15 | 1.7021 | 0.01697 | 0.0051 | 100.3005
15.5 | 1.718 | 0.01826 | 0.0107 | 94.0854
16 | 1.7336 | 0.02017 | 0.0151 | 85.9494
16.5 | 1.7397 | 0.02305 | 0.0194 | 75.4751
17 | 1.7424 | 0.02652 | 0.0228 | 65.7014
17.5 | 1.7512 | 0.02987 | 0.0249 | 58.6274
18 | 1.7537 | 0.03406 | 0.0264 | 51.4885
18.5 | 1.7484 | 0.0394 | 0.027 | 44.3756
19 | 1.7345 | 0.0463 | 0.0264 | 37.4622
19.5 | 1.7106 | 0.05536 | 0.0238 | 30.8996
20 | 1.6651 | 0.06856 | 0.0184 | 24.2868

## 93. Re 7M Mach 0.25 (1)
BIGFOIL.COM POLAR EXPORT
vr12
BOEING-VERTOL VR-12 |  |  |  | Cl Max: | 1.338 | at alpha= | 12 | deg
JavaFoil+Calcfoil stall+Eppler ext transition |  |  |  | L/D Max: | 97.805 | at alpha= | 9 | deg
Re: | 7000000 |  |  | Cd Min: | 0.00886 | at alpha= | 1.5 | deg
Mach: | 0.25 |  |  | Cl=0 at alpha= | -0.69355 | deg
|  |  |  | @ Cl=0.1, Cd= | 0.010805
|  |  |  | @ Cl=0.4, Cd= | 0.0089505
|  |  |  | @ Cl=0.6, Cd= | 0.0091356
alpha (deg) | Cl | Cd | Cm | Cl/Cd
-11 | -0.392 | 0.07872 | 0.008 | -4.98
-10.5 | -0.43 | 0.07378 | 0.008 | -5.831
-10 | -0.463 | 0.07021 | 0.007 | -6.587
-9.5 | -0.488 | 0.06533 | 0.007 | -7.477
-9 | -0.508 | 0.06036 | 0.008 | -8.41
-8.5 | -0.519 | 0.0566 | 0.007 | -9.172
-8 | -0.523 | 0.05279 | 0.007 | -9.907
-7.5 | -0.519 | 0.05048 | 0.007 | -10.276
-7 | -0.508 | 0.047 | 0.007 | -10.812
-6.5 | -0.496 | 0.0407 | 0.008 | -12.189
-6 | -0.576 | 0.01168 | 0.013 | -49.26
-5.5 | -0.538 | 0.01129 | 0.013 | -47.665
-5 | -0.495 | 0.01101 | 0.013 | -44.953
-4.5 | -0.447 | 0.01066 | 0.012 | -41.935
-4 | -0.395 | 0.01051 | 0.012 | -37.568
-3.5 | -0.339 | 0.01037 | 0.011 | -32.74
-3 | -0.281 | 0.01021 | 0.011 | -27.561
-2.5 | -0.222 | 0.01024 | 0.011 | -21.653
-2 | -0.161 | 0.01015 | 0.01 | -15.881
-1.5 | -0.1 | 0.01073 | 0.01 | -9.314
-1 | -0.038 | 0.01076 | 0.009 | -3.552
-0.5 | 0.024 | 0.0108 | 0.009 | 2.202
0 | 0.086 | 0.01081 | 0.008 | 7.953
0.5 | 0.148 | 0.01079 | 0.008 | 13.723
1 | 0.21 | 0.01083 | 0.008 | 19.408
1.5 | 0.272 | 0.00886 | 0.007 | 30.7
2 | 0.334 | 0.00897 | 0.007 | 37.244
2.5 | 0.396 | 0.00894 | 0.006 | 44.245
3 | 0.457 | 0.0091 | 0.006 | 50.278
3.5 | 0.519 | 0.00909 | 0.005 | 57.066
4 | 0.58 | 0.00907 | 0.005 | 63.955
4.5 | 0.641 | 0.00927 | 0.004 | 69.159
5 | 0.702 | 0.00952 | 0.003 | 73.718
5.5 | 0.762 | 0.00976 | 0.003 | 78.053
6 | 0.822 | 0.01001 | 0.002 | 82.099
6.5 | 0.881 | 0.01026 | 0.002 | 85.856
7 | 0.939 | 0.01051 | 0.001 | 89.406
7.5 | 0.997 | 0.01075 | 0.001 | 92.734
8 | 1.054 | 0.01177 | 0 | 89.568
8.5 | 1.109 | 0.01224 | 0 | 90.636
9 | 1.156 | 0.01181 | -0.001 | 97.805
9.5 | 1.201 | 0.01322 | -0.002 | 90.849
10 | 1.247 | 0.01375 | -0.002 | 90.669
10.5 | 1.289 | 0.01432 | -0.003 | 90.016
11 | 1.309 | 0.01877 | -0.003 | 69.764
11.5 | 1.333 | 0.02057 | -0.004 | 64.791
12 | 1.338 | 0.02305 | -0.004 | 58.047
12.5 | 1.332 | 0.02627 | -0.005 | 50.709
13 | 1.316 | 0.03062 | -0.006 | 42.969
13.5 | 1.285 | 0.03639 | -0.006 | 35.324
14 | 1.235 | 0.04601 | -0.006 | 26.851
14.5 | 1.175 | 0.05855 | -0.007 | 20.076
15 | 1.113 | 0.07092 | -0.007 | 15.699
15.5 | 1.051 | 0.08117 | -0.007 | 12.947
16 | 0.984 | 0.09045 | -0.007 | 10.88
16.5 | 0.912 | 0.09948 | -0.008 | 9.169
17 | 0.834 | 0.1092 | -0.008 | 7.634

## 94. Re 7M Mach 0.25 (2)
BIGFOIL.COM POLAR EXPORT
vr12
BOEING-VERTOL VR-12 |  |  |  | Cl Max: | 1.7158 | at alpha= | 16.5 | deg
XFOIL ncrit=9 |  |  |  | L/D Max: | 145.682 | at alpha= | 8.5 | deg
Re: | 7000000 |  |  | Cd Min: | 0.1961 | at alpha= | -16 | deg
Mach: | 0.25 |  |  | Cl=0 at alpha= | -1.0525 | deg
|  |  |  | @ Cl=0.1, Cd= | 0.0068773
|  |  |  | @ Cl=0.4, Cd= | 0.0049554
|  |  |  | @ Cl=0.6, Cd= | 0.0055872
alpha (deg) | Cl | Cd | Cm | Cl/Cd
-16 | -0.6717 | 0.1961 | 0.0502 | -3.4253
-15.5 | -0.6554 | 0.18915 | 0.0464 | -3.465
-15 | -0.6397 | 0.18223 | 0.0428 | -3.5104
-14.5 | -0.6274 | 0.17396 | 0.039 | -3.6066
-14 | -0.7045 | 0.14001 | 0.0241 | -5.0318
-13.5 | -0.7323 | 0.12488 | 0.0167 | -5.864
-13 | -0.7544 | 0.11238 | 0.011 | -6.7129
-12.5 | -0.8323 | 0.0888 | -0.0041 | -9.3727
-12 | -0.9909 | 0.05149 | -0.0358 | -19.2445
-11.5 | -1.1242 | 0.02921 | -0.028 | -38.4868
-11 | -1.1416 | 0.01888 | -0.0204 | -60.4661
-10.5 | -1.102 | 0.01566 | -0.0166 | -70.3704
-10 | -1.0522 | 0.01375 | -0.0137 | -76.5236
-9.5 | -0.9981 | 0.01242 | -0.0114 | -80.3623
-9 | -0.9437 | 0.0111 | -0.0092 | -85.018
-8.5 | -0.8869 | 0.01016 | -0.0075 | -87.2933
-8 | -0.8289 | 0.00946 | -0.006 | -87.6216
-7.5 | -0.7701 | 0.00888 | -0.0048 | -86.723
-7 | -0.7112 | 0.00835 | -0.0037 | -85.1737
-6.5 | -0.6523 | 0.00784 | -0.0028 | -83.2015
-6 | -0.5931 | 0.00743 | -0.002 | -79.825
-5.5 | -0.5333 | 0.00711 | -0.0014 | -75.007
-5 | -0.4733 | 0.00685 | -0.001 | -69.0949
-4.5 | -0.4131 | 0.00665 | -0.0007 | -62.1203
-4 | -0.3528 | 0.0065 | -0.0005 | -54.2769
-3.5 | -0.2927 | 0.00632 | -0.0003 | -46.3133
-3 | -0.2323 | 0.00624 | -0.0003 | -37.2276
-2.5 | -0.1723 | 0.00625 | -0.0004 | -27.568
-2 | -0.1127 | 0.0064 | -0.0006 | -17.6094
-1.5 | -0.0529 | 0.00654 | -0.0008 | -8.0887
-1 | 0.0062 | 0.00681 | -0.001 | 0.91043
-0.5 | 0.0657 | 0.00686 | -0.0011 | 9.5773
0 | 0.1252 | 0.00689 | -0.0013 | 18.1713
0.5 | 0.1844 | 0.00686 | -0.0014 | 26.8805
1 | 0.2413 | 0.00657 | -0.0011 | 36.7275
1.5 | 0.2967 | 0.00617 | -0.0007 | 48.0875
2.5 | 0.3954 | 0.00495 | 0.003 | 79.8788
3 | 0.4552 | 0.00502 | 0.0029 | 90.6773
3.5 | 0.5186 | 0.00525 | 0.0018 | 98.781
4 | 0.5873 | 0.00554 | -0.0005 | 106.0108
4.5 | 0.6573 | 0.0058 | -0.0031 | 113.3276
5 | 0.7218 | 0.00604 | -0.0044 | 119.5033
5.5 | 0.7806 | 0.00633 | -0.0044 | 123.3175
6 | 0.8474 | 0.00656 | -0.0062 | 129.1768
6.5 | 0.9131 | 0.00682 | -0.0078 | 133.8856
7 | 0.9797 | 0.00712 | -0.0095 | 137.5983
7.5 | 1.0461 | 0.00736 | -0.0111 | 142.1332
8 | 1.1105 | 0.00773 | -0.0123 | 143.6611
8.5 | 1.1742 | 0.00806 | -0.0133 | 145.6824
9 | 1.234 | 0.00878 | -0.0137 | 140.5467
9.5 | 1.294 | 0.00941 | -0.014 | 137.5133
10 | 1.3541 | 0.00996 | -0.0142 | 135.9538
10.5 | 1.413 | 0.0106 | -0.0141 | 133.3019
11 | 1.4707 | 0.01134 | -0.0139 | 129.6914
11.5 | 1.5199 | 0.01225 | -0.0121 | 124.0735
12 | 1.5624 | 0.01307 | -0.0088 | 119.5409
12.5 | 1.6008 | 0.01396 | -0.0048 | 114.6705
13 | 1.6367 | 0.0149 | -0.0004 | 109.8456
13.5 | 1.6682 | 0.01594 | 0.0045 | 104.655
14 | 1.6809 | 0.01701 | 0.0127 | 98.8183
14.5 | 1.6959 | 0.01855 | 0.0193 | 91.4232
15 | 1.7069 | 0.02102 | 0.0247 | 81.2036
15.5 | 1.7026 | 0.02501 | 0.0298 | 68.0768
16 | 1.7128 | 0.02849 | 0.0326 | 60.1193
16.5 | 1.7158 | 0.03294 | 0.0347 | 52.0886
17 | 1.7104 | 0.03858 | 0.0356 | 44.3339
17.5 | 1.694 | 0.04605 | 0.0348 | 36.7861
18 | 1.6603 | 0.0567 | 0.0312 | 29.2822
18.5 | 1.5942 | 0.07315 | 0.0233 | 21.7936
19 | 1.4762 | 0.0977 | 0.0111 | 15.1095
19.5 | 1.3608 | 0.12242 | -0.0018 | 11.1158

## 95. Re 7M Mach 0.50 (1)
BIGFOIL.COM POLAR EXPORT
vr12
BOEING-VERTOL VR-12 |  |  |  | Cl Max: | 1.251 | at alpha= | 9.5 | deg
JavaFoil+Calcfoil stall+Eppler ext transition |  |  |  | L/D Max: | 84.979 | at alpha= | 6.5 | deg
Re: | 7000000 |  |  | Cd Min: | 0.00921 | at alpha= | 1.5 | deg
Mach: | 0.5 |  |  | Cl=0 at alpha= | -0.69286 | deg
|  |  |  | @ Cl=0.1, Cd= | 0.011119
|  |  |  | @ Cl=0.4, Cd= | 0.0093191
|  |  |  | @ Cl=0.6, Cd= | 0.0096188
alpha (deg) | Cl | Cd | Cm | Cl/Cd
-20 | -1.055 | 0.15451 | 0.012 | -6.828
-19.5 | -1.032 | 0.15529 | 0.012 | -6.644
-19 | -1.003 | 0.14785 | 0.012 | -6.787
-18.5 | -0.975 | 0.14443 | 0.012 | -6.75
-18 | -0.948 | 0.13829 | 0.012 | -6.853
-17.5 | -0.922 | 0.13396 | 0.011 | -6.879
-17 | -0.896 | 0.132 | 0.012 | -6.789
-16.5 | -0.868 | 0.12734 | 0.011 | -6.815
-16 | -0.841 | 0.11655 | 0.011 | -7.219
-15.5 | -0.815 | 0.10899 | 0.011 | -7.48
-15 | -0.791 | 0.1002 | 0.011 | -7.891
-14.5 | -0.766 | 0.09283 | 0.012 | -8.251
-14 | -0.733 | 0.10142 | 0.01 | -7.226
-13.5 | -0.707 | 0.09223 | 0.01 | -7.666
-13 | -0.684 | 0.08297 | 0.011 | -8.246
-12.5 | -0.664 | 0.07264 | 0.012 | -9.139
-12 | -0.696 | 0.0339 | 0.016 | -20.52
-11.5 | -0.597 | 0.08055 | 0.009 | -7.408
-11 | -0.57 | 0.07271 | 0.009 | -7.843
-10.5 | -0.545 | 0.06536 | 0.01 | -8.345
-10 | -0.532 | 0.05161 | 0.012 | -10.311
-9.5 | -0.488 | 0.0633 | 0.009 | -7.703
-9 | -0.461 | 0.05865 | 0.009 | -7.858
-8.5 | -0.439 | 0.0504 | 0.01 | -8.712
-8 | -0.502 | 0.01333 | 0.016 | -37.698
-7.5 | -0.379 | 0.04946 | 0.008 | -7.659
-7 | -0.351 | 0.04707 | 0.008 | -7.451
-6.5 | -0.322 | 0.04634 | 0.007 | -6.953
-6 | -0.294 | 0.04499 | 0.007 | -6.544
-5.5 | -0.267 | 0.0447 | 0.007 | -5.965
-5 | -0.239 | 0.0418 | 0.007 | -5.727
-4.5 | -0.357 | 0.03833 | 0.007 | -9.32
-4 | -0.417 | 0.01129 | 0.013 | -36.896
-3.5 | -0.369 | 0.01092 | 0.013 | -33.755
-3 | -0.309 | 0.01068 | 0.012 | -28.968
-2.5 | -0.245 | 0.01074 | 0.012 | -22.869
-2 | -0.179 | 0.01048 | 0.011 | -17.098
-1.5 | -0.111 | 0.0111 | 0.011 | -10.028
-1 | -0.043 | 0.01108 | 0.01 | -3.847
-0.5 | 0.027 | 0.01112 | 0.01 | 2.388
0 | 0.096 | 0.01112 | 0.009 | 8.639
0.5 | 0.166 | 0.01111 | 0.009 | 14.895
1 | 0.235 | 0.01119 | 0.008 | 20.981
1.5 | 0.304 | 0.00921 | 0.008 | 33.013
2 | 0.373 | 0.00928 | 0.007 | 40.205
2.5 | 0.442 | 0.00938 | 0.007 | 47.076
3 | 0.51 | 0.00951 | 0.006 | 53.634
3.5 | 0.578 | 0.00958 | 0.006 | 60.356
4 | 0.646 | 0.0097 | 0.005 | 66.638
4.5 | 0.714 | 0.01001 | 0.004 | 71.317
5 | 0.78 | 0.01032 | 0.004 | 75.648
5.5 | 0.847 | 0.01069 | 0.003 | 79.194
6 | 0.912 | 0.01104 | 0.003 | 82.611
6.5 | 0.975 | 0.01147 | 0.002 | 84.979
7 | 1.027 | 0.01297 | 0.001 | 79.13
7.5 | 1.084 | 0.01359 | 0.001 | 79.796
8 | 1.139 | 0.01416 | 0 | 80.457
8.5 | 1.187 | 0.01497 | -0.001 | 79.304
9 | 1.226 | 0.01596 | -0.001 | 76.798
9.5 | 1.251 | 0.01716 | -0.002 | 72.893
10 | 1.202 | 0.0302 | -0.002 | 39.811
10.5 | 1.125 | 0.04671 | -0.003 | 24.077
11 | 1 | 0.06586 | -0.003 | 15.182
11.5 | 0.694 | 0.08667 | -0.003 | 8.009
12 | 0.734 | 0.07392 | -0.004 | 9.93
12.5 | 0.752 | 0.0875 | -0.004 | 8.59
13 | 0.773 | 0.09646 | -0.004 | 8.017
13.5 | 0.806 | 0.0925 | -0.005 | 8.71
14 | 0.834 | 0.10089 | -0.005 | 8.261
14.5 | 0.856 | 0.10675 | -0.006 | 8.023

## 96. Re 7M Mach 0.50 (2)
BIGFOIL.COM POLAR EXPORT
vr12
BOEING-VERTOL VR-12 |  |  |  | Cl Max: | 1.7404 | at alpha= | 12.5 | deg
XFOIL ncrit=9 |  |  |  | L/D Max: | 143.543 | at alpha= | 7.5 | deg
Re: | 7000000 |  |  | Cd Min: | 0.28173 | at alpha= | -20 | deg
Mach: | 0.5 |  |  | Cl=0 at alpha= | -1.1087 | deg
|  |  |  | @ Cl=0.1, Cd= | 0.007085
|  |  |  | @ Cl=0.4, Cd= | 0.0059746
|  |  |  | @ Cl=0.6, Cd= | 0.0056888
alpha (deg) | Cl | Cd | Cm | Cl/Cd
-20 | -0.8722 | 0.28173 | 0.0994 | -3.0959
-19.5 | -0.8492 | 0.27418 | 0.0941 | -3.0972
-19 | -0.826 | 0.2664 | 0.0889 | -3.1006
-18.5 | -0.8027 | 0.25853 | 0.0838 | -3.1049
-18 | -0.7795 | 0.25053 | 0.0787 | -3.1114
-17.5 | -0.7564 | 0.24245 | 0.0737 | -3.1198
-17 | -0.7332 | 0.2342 | 0.0689 | -3.1307
-16.5 | -0.7104 | 0.22574 | 0.064 | -3.147
-16 | -0.457 | 0.17299 | 0.0235 | -2.6418
-15.5 | -0.6688 | 0.20834 | 0.0543 | -3.2101
-15 | -0.6519 | 0.19735 | 0.049 | -3.3033
-14.5 | -0.6351 | 0.19022 | 0.046 | -3.3388
-14 | -0.6175 | 0.18262 | 0.0427 | -3.3813
-13.5 | -0.5995 | 0.1749 | 0.0391 | -3.4277
-13 | -0.5833 | 0.16657 | 0.0353 | -3.5018
-12.5 | -0.5688 | 0.15799 | 0.0316 | -3.6002
-12 | -0.556 | 0.14933 | 0.028 | -3.7233
-11.5 | -0.5454 | 0.14037 | 0.0242 | -3.8854
-11 | -0.537 | 0.13133 | 0.0204 | -4.0889
-10.5 | -0.531 | 0.12198 | 0.0164 | -4.3532
-10 | -0.5297 | 0.11202 | 0.0119 | -4.7286
-9.5 | -0.5369 | 0.10075 | 0.0063 | -5.329
-9 | -0.5372 | 0.09128 | 0.0013 | -5.8852
-8.5 | -0.5404 | 0.08152 | -0.0046 | -6.629
-8 | -0.5472 | 0.0711 | -0.0126 | -7.6962
-7.5 | -0.5605 | 0.05997 | -0.0247 | -9.3463
-7 | -0.5725 | 0.04964 | -0.0292 | -11.533
-6.5 | -0.5775 | 0.03876 | -0.03 | -14.8994
-6 | -0.5789 | 0.02735 | -0.0267 | -21.1664
-5.5 | -0.5668 | 0.01739 | -0.0206 | -32.5934
-5 | -0.5452 | 0.00856 | -0.0133 | -63.6916
-4.5 | -0.4769 | 0.00737 | -0.0098 | -64.7083
-4 | -0.4039 | 0.00703 | -0.0078 | -57.4538
-3.5 | -0.3315 | 0.00681 | -0.0064 | -48.6784
-3 | -0.2606 | 0.00657 | -0.0053 | -39.6651
-2.5 | -0.1903 | 0.00659 | -0.0045 | -28.8771
-2 | -0.1213 | 0.00673 | -0.004 | -18.0238
-1.5 | -0.0533 | 0.00694 | -0.0036 | -7.6801
-1 | 0.0148 | 0.00707 | -0.0033 | 2.0934
-0.5 | 0.0829 | 0.00708 | -0.0031 | 11.709
0 | 0.1511 | 0.0071 | -0.0029 | 21.2817
0.5 | 0.2189 | 0.00712 | -0.0028 | 30.7444
1 | 0.2848 | 0.00694 | -0.0023 | 41.0375
1.5 | 0.3471 | 0.0065 | -0.0013 | 53.4
2 | 0.4055 | 0.00592 | 0.0004 | 68.4966
2.5 | 0.4537 | 0.00521 | 0.0047 | 87.0825
3 | 0.528 | 0.00541 | 0.0039 | 97.597
3.5 | 0.6003 | 0.00569 | 0.0034 | 105.5009
4 | 0.6834 | 0.00606 | 0.0006 | 112.7723
4.5 | 0.7628 | 0.00638 | -0.0011 | 119.5611
5 | 0.8399 | 0.00669 | -0.0019 | 125.5456
5.5 | 0.9148 | 0.00702 | -0.0021 | 130.3134
6 | 0.9866 | 0.00741 | -0.0012 | 133.1444
6.5 | 1.069 | 0.00772 | -0.0021 | 138.4715
7 | 1.1509 | 0.0081 | -0.0025 | 142.0864
7.5 | 1.2316 | 0.00858 | -0.0023 | 143.5431
8 | 1.3109 | 0.00916 | -0.0014 | 143.1114
8.5 | 1.3852 | 0.01017 | 0.0004 | 136.2045
9 | 1.4618 | 0.01101 | 0.0027 | 132.7702
9.5 | 1.5401 | 0.01176 | 0.0054 | 130.9609
10 | 1.6125 | 0.01299 | 0.0091 | 124.1339
10.5 | 1.6551 | 0.01421 | 0.0178 | 116.4743
11 | 1.6669 | 0.01541 | 0.0307 | 108.17
11.5 | 1.7003 | 0.01702 | 0.0402 | 99.9001
12 | 1.7279 | 0.01937 | 0.0493 | 89.205
12.5 | 1.7404 | 0.02304 | 0.0577 | 75.5382
13 | 1.728 | 0.02893 | 0.0636 | 59.7304
13.5 | 1.6911 | 0.03746 | 0.0653 | 45.1442
14 | 1.6432 | 0.04839 | 0.062 | 33.9574
14.5 | 1.5894 | 0.0615 | 0.0549 | 25.8439
15 | 1.5244 | 0.07567 | 0.0467 | 20.1454
15.5 | 1.4343 | 0.09175 | 0.0362 | 15.6327
16 | 1.3245 | 0.11101 | 0.0223 | 11.9314
16.5 | 1.2498 | 0.12814 | 0.0104 | 9.7534
17 | 1.2038 | 0.14296 | 0.0004 | 8.4205
17.5 | 1.1805 | 0.15538 | -0.0076 | 7.5975

## 97. Re 8M Mach 0.00 (1)
BIGFOIL.COM POLAR EXPORT
vr12
BOEING-VERTOL VR-12 |  |  |  | Cl Max: | 1.372 | at alpha= | 13 | deg
JavaFoil+Calcfoil stall+Eppler ext transition |  |  |  | L/D Max: | 96.873 | at alpha= | 10 | deg
Re: | 8000000 |  |  | Cd Min: | 0.00885 | at alpha= | 2 | deg
Mach: | 0 |  |  | Cl=0 at alpha= | -0.69167 | deg
|  |  |  | @ Cl=0.1, Cd= | 0.010599
|  |  |  | @ Cl=0.4, Cd= | 0.0089185
|  |  |  | @ Cl=0.6, Cd= | 0.0090349
alpha (deg) | Cl | Cd | Cm | Cl/Cd
-12.5 | -0.565 | 0.08629 | 0.008 | -6.551
-12 | -0.577 | 0.081 | 0.008 | -7.127
-11.5 | -0.587 | 0.0769 | 0.008 | -7.636
-11 | -0.594 | 0.07221 | 0.008 | -8.233
-10.5 | -0.599 | 0.06826 | 0.008 | -8.776
-10 | -0.6 | 0.06437 | 0.008 | -9.326
-9.5 | -0.598 | 0.06044 | 0.008 | -9.896
-9 | -0.593 | 0.05608 | 0.008 | -10.573
-8.5 | -0.585 | 0.05174 | 0.008 | -11.299
-8 | -0.603 | 0.03289 | 0.011 | -18.329
-7.5 | -0.677 | 0.01208 | 0.014 | -56.033
-7 | -0.648 | 0.01183 | 0.013 | -54.778
-6.5 | -0.615 | 0.0116 | 0.013 | -52.953
-6 | -0.576 | 0.01133 | 0.013 | -50.859
-5.5 | -0.533 | 0.01088 | 0.013 | -49.034
-5 | -0.487 | 0.01054 | 0.012 | -46.203
-4.5 | -0.437 | 0.01043 | 0.012 | -41.933
-4 | -0.385 | 0.0103 | 0.011 | -37.35
-3.5 | -0.33 | 0.01014 | 0.011 | -32.56
-3 | -0.273 | 0.01016 | 0.011 | -26.884
-2.5 | -0.215 | 0.01006 | 0.01 | -21.382
-2 | -0.156 | 0.00998 | 0.01 | -15.654
-1.5 | -0.097 | 0.01056 | 0.009 | -9.165
-1 | -0.037 | 0.01056 | 0.009 | -3.506
-0.5 | 0.023 | 0.01057 | 0.009 | 2.179
0 | 0.083 | 0.01059 | 0.008 | 7.856
0.5 | 0.143 | 0.01062 | 0.008 | 13.501
1 | 0.204 | 0.01061 | 0.007 | 19.178
1.5 | 0.264 | 0.00886 | 0.007 | 29.762
2 | 0.323 | 0.00885 | 0.006 | 36.559
2.5 | 0.383 | 0.00891 | 0.006 | 43.024
3 | 0.443 | 0.00894 | 0.005 | 49.57
3.5 | 0.502 | 0.00905 | 0.005 | 55.527
4 | 0.562 | 0.00908 | 0.004 | 61.882
4.5 | 0.621 | 0.00901 | 0.004 | 68.928
5 | 0.68 | 0.00924 | 0.003 | 73.601
5.5 | 0.739 | 0.00941 | 0.003 | 78.464
6 | 0.797 | 0.00964 | 0.002 | 82.683
6.5 | 0.854 | 0.00986 | 0.002 | 86.677
7 | 0.911 | 0.01009 | 0.001 | 90.299
7.5 | 0.968 | 0.01032 | 0.001 | 93.79
8 | 1.024 | 0.01121 | 0 | 91.304
8.5 | 1.078 | 0.01148 | 0 | 93.962
9 | 1.131 | 0.01182 | -0.001 | 95.692
9.5 | 1.182 | 0.01227 | -0.002 | 96.352
10 | 1.231 | 0.01271 | -0.002 | 96.873
10.5 | 1.266 | 0.01323 | -0.003 | 95.74
11 | 1.307 | 0.01421 | -0.003 | 91.97
11.5 | 1.33 | 0.01758 | -0.004 | 75.64
12 | 1.352 | 0.01889 | -0.004 | 71.58
12.5 | 1.367 | 0.02058 | -0.005 | 66.39
13 | 1.372 | 0.02279 | -0.006 | 60.23
13.5 | 1.37 | 0.02571 | -0.006 | 53.259
14 | 1.362 | 0.02903 | -0.007 | 46.915
14.5 | 1.348 | 0.03299 | -0.007 | 40.847
15 | 1.325 | 0.03818 | -0.007 | 34.709
15.5 | 1.29 | 0.04656 | -0.008 | 27.708
16 | 1.247 | 0.05793 | -0.008 | 21.528
16.5 | 1.211 | 0.06725 | -0.008 | 18.003
17 | 1.17 | 0.07828 | -0.009 | 14.947
17.5 | 1.131 | 0.08826 | -0.009 | 12.815
18 | 1.091 | 0.09854 | -0.009 | 11.074

## 98. Re 8M Mach 0.00 (2)
BIGFOIL.COM POLAR EXPORT
vr12
BOEING-VERTOL VR-12 |  |  |  | Cl Max: | 1.7757 | at alpha= | 18.5 | deg
XFOIL ncrit=9 |  |  |  | L/D Max: | 148.336 | at alpha= | 8.5 | deg
Re: | 8000000 |  |  | Cd Min: | 0.05553 | at alpha= | -19.5 | deg
Mach: | 0 |  |  | Cl=0 at alpha= | -1.028 | deg
|  |  |  | @ Cl=0.1, Cd= | 0.0067169
|  |  |  | @ Cl=0.4, Cd= | 0.0050022
|  |  |  | @ Cl=0.6, Cd= | 0.0053943
alpha (deg) | Cl | Cd | Cm | Cl/Cd
-19.5 | -1.5309 | 0.05553 | -0.0383 | -27.5689
-19 | -1.5915 | 0.04088 | -0.047 | -38.931
-18.5 | -1.6171 | 0.03442 | -0.0452 | -46.9814
-18 | -1.6278 | 0.03045 | -0.0402 | -53.4581
-17.5 | -1.6294 | 0.02764 | -0.0338 | -58.9508
-17 | -1.6168 | 0.02533 | -0.0283 | -63.8295
-16.5 | -1.5908 | 0.02324 | -0.0248 | -68.4509
-16 | -1.5644 | 0.0215 | -0.0205 | -72.7628
-15.5 | -1.5312 | 0.01984 | -0.0173 | -77.1774
-15 | -1.4925 | 0.01845 | -0.0148 | -80.8943
-14.5 | -1.4513 | 0.01718 | -0.0126 | -84.4761
-14 | -1.407 | 0.0161 | -0.0108 | -87.3913
-13.5 | -1.3609 | 0.01517 | -0.0092 | -89.71
-13 | -1.3131 | 0.01435 | -0.0078 | -91.5052
-12.5 | -1.264 | 0.01359 | -0.0066 | -93.0096
-12 | -1.2139 | 0.01291 | -0.0055 | -94.0279
-11.5 | -1.1629 | 0.01226 | -0.0046 | -94.8532
-11 | -1.1114 | 0.01163 | -0.0037 | -95.5632
-10.5 | -1.0599 | 0.01091 | -0.0027 | -97.1494
-10 | -1.0076 | 0.01027 | -0.0019 | -98.111
-9.5 | -0.9546 | 0.00969 | -0.0012 | -98.5139
-9 | -0.9008 | 0.00919 | -0.0007 | -98.0196
-8.5 | -0.8463 | 0.00878 | -0.0002 | -96.3895
-8 | -0.7917 | 0.00834 | 0.0002 | -94.9281
-7.5 | -0.7368 | 0.00793 | 0.0006 | -92.913
-7 | -0.6815 | 0.00754 | 0.001 | -90.3846
-6.5 | -0.6256 | 0.00724 | 0.0012 | -86.4088
-6 | -0.5693 | 0.00697 | 0.0013 | -81.6786
-5.5 | -0.5126 | 0.00675 | 0.0014 | -75.9407
-5 | -0.4558 | 0.00654 | 0.0014 | -69.6942
-4.5 | -0.3985 | 0.0064 | 0.0013 | -62.2656
-4 | -0.3412 | 0.00625 | 0.0013 | -54.592
-3.5 | -0.2838 | 0.00613 | 0.0011 | -46.2969
-3 | -0.2261 | 0.0061 | 0.0009 | -37.0656
-2.5 | -0.1686 | 0.00614 | 0.0007 | -27.4593
-2 | -0.1113 | 0.0063 | 0.0004 | -17.6667
-1.5 | -0.0539 | 0.00646 | 0 | -8.3437
-1 | 0.0032 | 0.00668 | -0.0003 | 0.47904
-0.5 | 0.0605 | 0.00671 | -0.0005 | 9.0164
0 | 0.1179 | 0.00672 | -0.0007 | 17.5446
0.5 | 0.1749 | 0.00668 | -0.0009 | 26.1826
1 | 0.2303 | 0.00643 | -0.0008 | 35.8165
1.5 | 0.2847 | 0.00612 | -0.0006 | 46.5196
2 | 0.338 | 0.00577 | -0.0002 | 58.5789
2.5 | 0.3862 | 0.00509 | 0.0013 | 75.8743
3 | 0.4349 | 0.00478 | 0.0031 | 90.9833
3.5 | 0.4935 | 0.00501 | 0.0025 | 98.503
4 | 0.556 | 0.00524 | 0.0009 | 106.1069
4.5 | 0.6216 | 0.00547 | -0.0014 | 113.638
5 | 0.685 | 0.00573 | -0.0032 | 119.5462
5.5 | 0.7417 | 0.00596 | -0.0035 | 124.4463
6 | 0.805 | 0.0062 | -0.0054 | 129.8387
6.5 | 0.8677 | 0.00641 | -0.0072 | 135.3666
7 | 0.93 | 0.0067 | -0.009 | 138.806
7.5 | 0.9927 | 0.00691 | -0.0109 | 143.6614
8 | 1.0539 | 0.00722 | -0.0125 | 145.9695
8.5 | 1.114 | 0.00751 | -0.0139 | 148.3356
9 | 1.1719 | 0.00795 | -0.015 | 147.4088
9.5 | 1.227 | 0.00864 | -0.0156 | 142.0139
10 | 1.2826 | 0.00916 | -0.0163 | 140.0218
10.5 | 1.3383 | 0.00955 | -0.017 | 140.1361
11 | 1.3925 | 0.0101 | -0.0174 | 137.8713
11.5 | 1.445 | 0.01086 | -0.0178 | 133.0571
12 | 1.4966 | 0.0116 | -0.018 | 129.0172
12.5 | 1.5417 | 0.01225 | -0.0167 | 125.8531
13 | 1.5797 | 0.01299 | -0.0141 | 121.6089
13.5 | 1.6168 | 0.01378 | -0.0114 | 117.3295
14 | 1.6526 | 0.0145 | -0.0086 | 113.9724
14.5 | 1.6855 | 0.01536 | -0.0053 | 109.7331
15 | 1.714 | 0.01635 | -0.0015 | 104.8318
15.5 | 1.7223 | 0.01733 | 0.006 | 99.3826
16 | 1.7361 | 0.01899 | 0.0111 | 91.4218
16.5 | 1.7468 | 0.02133 | 0.0154 | 81.894
17 | 1.7539 | 0.02421 | 0.0191 | 72.4453
17.5 | 1.7665 | 0.02695 | 0.0214 | 65.5473
18 | 1.7741 | 0.03036 | 0.0234 | 58.4354
18.5 | 1.7757 | 0.03458 | 0.0247 | 51.3505
19 | 1.7721 | 0.0397 | 0.0253 | 44.6373
19.5 | 1.7627 | 0.04602 | 0.0247 | 38.3029
20 | 1.7424 | 0.05445 | 0.0224 | 32

## 99. Re 8M Mach 0.10 (1)
BIGFOIL.COM POLAR EXPORT
vr12
BOEING-VERTOL VR-12 |  |  |  | Cl Max: | 1.366 | at alpha= | 13 | deg
JavaFoil+Calcfoil stall+Eppler ext transition |  |  |  | L/D Max: | 115.229 | at alpha= | 10 | deg
Re: | 8000000 |  |  | Cd Min: | 0.00885 | at alpha= | 2 | deg
Mach: | 0.1 |  |  | Cl=0 at alpha= | -0.69167 | deg
|  |  |  | @ Cl=0.1, Cd= | 0.010615
|  |  |  | @ Cl=0.4, Cd= | 0.00895
|  |  |  | @ Cl=0.6, Cd= | 0.0090485
alpha (deg) | Cl | Cd | Cm | Cl/Cd
-12 | -0.55 | 0.08212 | 0.008 | -6.702
-11.5 | -0.564 | 0.07744 | 0.008 | -7.278
-11 | -0.574 | 0.07319 | 0.008 | -7.846
-10.5 | -0.582 | 0.06902 | 0.008 | -8.432
-10 | -0.586 | 0.06479 | 0.008 | -9.048
-9.5 | -0.587 | 0.0612 | 0.008 | -9.587
-9 | -0.584 | 0.05669 | 0.008 | -10.3
-8.5 | -0.577 | 0.05293 | 0.008 | -10.896
-8 | -0.567 | 0.04812 | 0.008 | -11.788
-7.5 | -0.559 | 0.04065 | 0.009 | -13.758
-7 | -0.647 | 0.01189 | 0.014 | -54.363
-6.5 | -0.614 | 0.01164 | 0.013 | -52.75
-6 | -0.577 | 0.01137 | 0.013 | -50.702
-5.5 | -0.535 | 0.01091 | 0.013 | -48.982
-5 | -0.488 | 0.01057 | 0.012 | -46.227
-4.5 | -0.439 | 0.01045 | 0.012 | -41.992
-4 | -0.386 | 0.01031 | 0.012 | -37.468
-3.5 | -0.332 | 0.01017 | 0.011 | -32.584
-3 | -0.274 | 0.01017 | 0.011 | -26.977
-2.5 | -0.216 | 0.01007 | 0.01 | -21.463
-2 | -0.157 | 0.00999 | 0.01 | -15.717
-1.5 | -0.097 | 0.01057 | 0.01 | -9.205
-1 | -0.037 | 0.0106 | 0.009 | -3.508
-0.5 | 0.023 | 0.01057 | 0.009 | 2.188
0 | 0.084 | 0.01061 | 0.008 | 7.888
0.5 | 0.144 | 0.01063 | 0.008 | 13.561
1 | 0.205 | 0.01066 | 0.007 | 19.184
1.5 | 0.265 | 0.0089 | 0.007 | 29.766
2 | 0.325 | 0.00885 | 0.006 | 36.73
2.5 | 0.385 | 0.00895 | 0.006 | 43.032
3 | 0.445 | 0.00895 | 0.005 | 49.749
3.5 | 0.505 | 0.00906 | 0.005 | 55.743
4 | 0.565 | 0.00909 | 0.004 | 62.113
4.5 | 0.624 | 0.00902 | 0.004 | 69.196
5 | 0.683 | 0.00925 | 0.003 | 73.867
5.5 | 0.742 | 0.00947 | 0.003 | 78.387
6 | 0.801 | 0.00965 | 0.002 | 82.954
6.5 | 0.858 | 0.00988 | 0.002 | 86.883
7 | 0.916 | 0.01011 | 0.001 | 90.539
7.5 | 0.972 | 0.01035 | 0.001 | 93.952
8 | 1.029 | 0.01133 | 0 | 90.804
8.5 | 1.083 | 0.01153 | 0 | 93.955
9 | 1.136 | 0.01187 | -0.001 | 95.72
9.5 | 1.187 | 0.01233 | -0.002 | 96.269
10 | 1.228 | 0.01066 | -0.002 | 115.229
10.5 | 1.27 | 0.01334 | -0.003 | 95.228
11 | 1.301 | 0.01668 | -0.003 | 77.982
11.5 | 1.332 | 0.01791 | -0.004 | 74.337
12 | 1.352 | 0.01928 | -0.004 | 70.114
12.5 | 1.364 | 0.02111 | -0.005 | 64.629
13 | 1.366 | 0.02369 | -0.006 | 57.657
13.5 | 1.361 | 0.02677 | -0.006 | 50.839
14 | 1.35 | 0.03031 | -0.007 | 44.552
14.5 | 1.331 | 0.0349 | -0.007 | 38.13
15 | 1.301 | 0.04135 | -0.007 | 31.465
15.5 | 1.261 | 0.0509 | -0.008 | 24.772
16 | 1.217 | 0.06209 | -0.008 | 19.601
16.5 | 1.174 | 0.0731 | -0.008 | 16.057
17 | 1.132 | 0.08315 | -0.009 | 13.612
17.5 | 1.09 | 0.09231 | -0.009 | 11.812
18 | 1.046 | 0.10292 | -0.009 | 10.168

## 100. Re 8M Mach 0.10 (2)
BIGFOIL.COM POLAR EXPORT
vr12
BOEING-VERTOL VR-12 |  |  |  | Cl Max: | 1.765 | at alpha= | 18 | deg
XFOIL ncrit=9 |  |  |  | L/D Max: | 148.426 | at alpha= | 8.5 | deg
Re: | 8000000 |  |  | Cd Min: | 0.0629 | at alpha= | 20 | deg
Mach: | 0.1 |  |  | Cl=0 at alpha= | -1.0304 | deg
|  |  |  | @ Cl=0.1, Cd= | 0.0067267
|  |  |  | @ Cl=0.4, Cd= | 0.0050305
|  |  |  | @ Cl=0.6, Cd= | 0.0054062
alpha (deg) | Cl | Cd | Cm | Cl/Cd
-18 | -1.5104 | 0.04248 | -0.0485 | -35.5556
-17.5 | -1.5465 | 0.03503 | -0.0468 | -44.1479
-17 | -1.5641 | 0.03067 | -0.0406 | -50.9977
-16.5 | -1.567 | 0.02758 | -0.0335 | -56.8165
-15 | -1.4939 | 0.02068 | -0.0203 | -72.2389
-14.5 | -1.4566 | 0.01896 | -0.0173 | -76.8249
-14 | -1.4148 | 0.01748 | -0.0149 | -80.9382
-13.5 | -1.3705 | 0.01621 | -0.0127 | -84.5466
-13 | -1.3237 | 0.01512 | -0.0108 | -87.5463
-12.5 | -1.2749 | 0.01419 | -0.0092 | -89.845
-12 | -1.2246 | 0.01338 | -0.0078 | -91.5247
-11.5 | -1.1733 | 0.01264 | -0.0065 | -92.8244
-11 | -1.121 | 0.01197 | -0.0055 | -93.6508
-10.5 | -1.0682 | 0.01132 | -0.0044 | -94.364
-10 | -1.0156 | 0.01057 | -0.0034 | -96.0833
-9.5 | -0.9621 | 0.00993 | -0.0025 | -96.8882
-9 | -0.9079 | 0.00937 | -0.0017 | -96.8943
-8.5 | -0.853 | 0.0089 | -0.0011 | -95.8427
-8 | -0.7974 | 0.00851 | -0.0006 | -93.7015
-7.5 | -0.7422 | 0.00801 | -0.0001 | -92.6592
-7 | -0.6863 | 0.00762 | 0.0003 | -90.0656
-6.5 | -0.6299 | 0.0073 | 0.0006 | -86.2877
-6 | -0.5732 | 0.007 | 0.0009 | -81.8857
-5.5 | -0.5159 | 0.00679 | 0.001 | -75.9794
-5 | -0.4587 | 0.00656 | 0.0011 | -69.9238
-4.5 | -0.401 | 0.00641 | 0.0011 | -62.5585
-4 | -0.3432 | 0.00627 | 0.0011 | -54.7368
-3.5 | -0.2854 | 0.00614 | 0.001 | -46.4821
-3 | -0.2272 | 0.00611 | 0.0008 | -37.1849
-2.5 | -0.1693 | 0.00615 | 0.0005 | -27.5285
-2 | -0.1117 | 0.00631 | 0.0003 | -17.7021
-1.5 | -0.054 | 0.00647 | 0 | -8.3462
-1 | 0.0035 | 0.00669 | -0.0003 | 0.52317
-0.5 | 0.0612 | 0.00672 | -0.0005 | 9.1071
0 | 0.1189 | 0.00673 | -0.0008 | 17.6672
0.5 | 0.1763 | 0.00669 | -0.0009 | 26.3528
1 | 0.232 | 0.00644 | -0.0008 | 36.0248
1.5 | 0.2867 | 0.00613 | -0.0006 | 46.77
2.5 | 0.3886 | 0.0051 | 0.0013 | 76.1961
3 | 0.4378 | 0.0048 | 0.0031 | 91.2083
3.5 | 0.4967 | 0.00502 | 0.0026 | 98.9442
4 | 0.5596 | 0.00526 | 0.001 | 106.3878
4.5 | 0.6259 | 0.0055 | -0.0014 | 113.8
5 | 0.6898 | 0.00575 | -0.0032 | 119.9652
5.5 | 0.7465 | 0.00599 | -0.0034 | 124.6244
6 | 0.8105 | 0.00622 | -0.0053 | 130.3055
6.5 | 0.8736 | 0.00644 | -0.0071 | 135.6522
7 | 0.9364 | 0.00673 | -0.0089 | 139.1382
7.5 | 0.9998 | 0.00694 | -0.0107 | 144.0634
8 | 1.0614 | 0.00727 | -0.0123 | 145.9972
8.5 | 1.1221 | 0.00756 | -0.0136 | 148.4259
9 | 1.1803 | 0.00804 | -0.0146 | 146.8035
9.5 | 1.2361 | 0.00872 | -0.0152 | 141.7546
10 | 1.2923 | 0.00923 | -0.0158 | 140.0108
10.5 | 1.3485 | 0.00967 | -0.0163 | 139.4519
11 | 1.4035 | 0.01021 | -0.0167 | 137.4633
11.5 | 1.4559 | 0.01106 | -0.0169 | 131.6365
12 | 1.5082 | 0.01181 | -0.017 | 127.7053
12.5 | 1.5523 | 0.01247 | -0.0153 | 124.4828
13 | 1.5903 | 0.01322 | -0.0124 | 120.295
13.5 | 1.6274 | 0.01402 | -0.0095 | 116.077
14 | 1.6615 | 0.01485 | -0.0061 | 111.8855
14.5 | 1.6945 | 0.0157 | -0.0027 | 107.9299
15 | 1.7126 | 0.01674 | 0.0033 | 102.3059
15.5 | 1.7221 | 0.01804 | 0.0102 | 95.4601
16 | 1.7348 | 0.02008 | 0.015 | 86.3944
16.5 | 1.7387 | 0.02308 | 0.0195 | 75.3336
17 | 1.7516 | 0.02577 | 0.0223 | 67.9705
17.5 | 1.7613 | 0.02898 | 0.0245 | 60.7764
18 | 1.765 | 0.033 | 0.0261 | 53.4848
18.5 | 1.7639 | 0.0378 | 0.027 | 46.664
19 | 1.7565 | 0.04374 | 0.0268 | 40.1578
19.5 | 1.7389 | 0.05166 | 0.0251 | 33.6605
20 | 1.7038 | 0.0629 | 0.0209 | 27.0874

## 101. Re 8M Mach 0.25 (1)
BIGFOIL.COM POLAR EXPORT
vr12
BOEING-VERTOL VR-12 |  |  |  | Cl Max: | 1.342 | at alpha= | 12 | deg
JavaFoil+Calcfoil stall+Eppler ext transition |  |  |  | L/D Max: | 93.798 | at alpha= | 7.5 | deg
Re: | 8000000 |  |  | Cd Min: | 0.00891 | at alpha= | 1.5 | deg
Mach: | 0.25 |  |  | Cl=0 at alpha= | -0.69355 | deg
|  |  |  | @ Cl=0.1, Cd= | 0.010684
|  |  |  | @ Cl=0.4, Cd= | 0.0090113
|  |  |  | @ Cl=0.6, Cd= | 0.0091936
alpha (deg) | Cl | Cd | Cm | Cl/Cd
-11.5 | -0.349 | 0.08281 | 0.008 | -4.209
-11 | -0.392 | 0.07847 | 0.008 | -4.997
-10.5 | -0.43 | 0.0736 | 0.008 | -5.847
-10 | -0.463 | 0.07013 | 0.007 | -6.596
-9.5 | -0.489 | 0.06443 | 0.007 | -7.583
-9 | -0.508 | 0.05984 | 0.008 | -8.485
-8.5 | -0.519 | 0.05618 | 0.008 | -9.243
-8 | -0.523 | 0.05252 | 0.008 | -9.964
-7.5 | -0.519 | 0.05015 | 0.007 | -10.348
-7 | -0.508 | 0.04661 | 0.007 | -10.907
-6.5 | -0.606 | 0.01174 | 0.014 | -51.591
-6 | -0.576 | 0.01155 | 0.013 | -49.812
-5.5 | -0.538 | 0.01113 | 0.013 | -48.356
-5 | -0.495 | 0.01085 | 0.013 | -45.608
-4.5 | -0.447 | 0.01061 | 0.012 | -42.127
-4 | -0.395 | 0.01044 | 0.012 | -37.824
-3.5 | -0.339 | 0.01026 | 0.011 | -33.068
-3 | -0.281 | 0.01034 | 0.011 | -27.208
-2.5 | -0.222 | 0.01015 | 0.011 | -21.849
-2 | -0.161 | 0.01006 | 0.01 | -16.028
-1.5 | -0.1 | 0.01061 | 0.01 | -9.416
-1 | -0.038 | 0.01065 | 0.009 | -3.587
-0.5 | 0.024 | 0.01067 | 0.009 | 2.229
0 | 0.086 | 0.01068 | 0.008 | 8.048
0.5 | 0.148 | 0.0107 | 0.008 | 13.843
1 | 0.21 | 0.01074 | 0.008 | 19.572
1.5 | 0.272 | 0.00891 | 0.007 | 30.527
2 | 0.334 | 0.00895 | 0.007 | 37.32
2.5 | 0.396 | 0.00901 | 0.006 | 43.908
3 | 0.457 | 0.00903 | 0.006 | 50.662
3.5 | 0.519 | 0.00918 | 0.005 | 56.473
4 | 0.58 | 0.00921 | 0.005 | 62.942
4.5 | 0.641 | 0.00916 | 0.004 | 69.939
5 | 0.702 | 0.0094 | 0.003 | 74.647
5.5 | 0.762 | 0.00964 | 0.003 | 79.066
6 | 0.822 | 0.00987 | 0.002 | 83.234
6.5 | 0.881 | 0.01007 | 0.002 | 87.45
7 | 0.939 | 0.01032 | 0.001 | 90.981
7.5 | 0.997 | 0.01063 | 0.001 | 93.798
8 | 1.054 | 0.01167 | 0 | 90.352
8.5 | 1.109 | 0.01197 | 0 | 92.673
9 | 1.162 | 0.01241 | -0.001 | 93.596
9.5 | 1.202 | 0.01297 | -0.002 | 92.707
10 | 1.248 | 0.01348 | -0.002 | 92.564
10.5 | 1.29 | 0.01403 | -0.003 | 91.923
11 | 1.311 | 0.01833 | -0.003 | 71.545
11.5 | 1.335 | 0.02004 | -0.004 | 66.598
12 | 1.342 | 0.02228 | -0.004 | 60.217
12.5 | 1.335 | 0.02541 | -0.005 | 52.549
13 | 1.319 | 0.02948 | -0.006 | 44.763
13.5 | 1.29 | 0.03487 | -0.006 | 36.991
14 | 1.242 | 0.04363 | -0.006 | 28.468
14.5 | 1.18 | 0.05606 | -0.007 | 21.058
15 | 1.118 | 0.06827 | -0.007 | 16.373
15.5 | 1.054 | 0.079 | -0.007 | 13.337
16 | 0.986 | 0.08864 | -0.007 | 11.122
16.5 | 0.913 | 0.09762 | -0.008 | 9.357
17 | 0.835 | 0.1073 | -0.008 | 7.782

## 102. Re 8M Mach 0.25 (2)
BIGFOIL.COM POLAR EXPORT
vr12
BOEING-VERTOL VR-12 |  |  |  | Cl Max: | 1.7281 | at alpha= | 16.5 | deg
XFOIL ncrit=9 |  |  |  | L/D Max: | 146.977 | at alpha= | 8.5 | deg
Re: | 8000000 |  |  | Cd Min: | 0.20216 | at alpha= | -16.5 | deg
Mach: | 0.25 |  |  | Cl=0 at alpha= | -1.0437 | deg
|  |  |  | @ Cl=0.1, Cd= | 0.0067677
|  |  |  | @ Cl=0.4, Cd= | 0.0051536
|  |  |  | @ Cl=0.6, Cd= | 0.0054329
alpha (deg) | Cl | Cd | Cm | Cl/Cd
-16.5 | -0.6909 | 0.20216 | 0.0539 | -3.4176
-16 | -0.6734 | 0.19564 | 0.0502 | -3.442
-14.5 | -0.7124 | 0.14806 | 0.0282 | -4.8116
-14 | -0.7301 | 0.1343 | 0.0212 | -5.4363
-13.5 | -0.75 | 0.12212 | 0.016 | -6.1415
-13 | -0.7975 | 0.10409 | 0.0059 | -7.6616
-12.5 | -0.9608 | 0.05928 | -0.0353 | -16.2078
-12 | -1.0751 | 0.04213 | -0.0342 | -25.5186
-11.5 | -1.1775 | 0.02239 | -0.0243 | -52.5904
-11 | -1.1549 | 0.01719 | -0.0191 | -67.1844
-10.5 | -1.1101 | 0.01465 | -0.0156 | -75.7747
-10 | -1.0582 | 0.01301 | -0.0129 | -81.3374
-9.5 | -1.0029 | 0.01183 | -0.0107 | -84.776
-9 | -0.946 | 0.01089 | -0.0089 | -86.8687
-8 | -0.8312 | 0.00924 | -0.0056 | -89.9567
-7.5 | -0.7724 | 0.00866 | -0.0044 | -89.1917
-7 | -0.7131 | 0.00817 | -0.0034 | -87.2827
-6.5 | -0.6542 | 0.00767 | -0.0024 | -85.2934
-6 | -0.5949 | 0.00726 | -0.0016 | -81.9421
-5.5 | -0.5351 | 0.00694 | -0.0011 | -77.1037
-5 | -0.4749 | 0.0067 | -0.0007 | -70.8806
-4.5 | -0.4148 | 0.0065 | -0.0003 | -63.8154
-4 | -0.3543 | 0.00636 | -0.0002 | -55.7075
-3.5 | -0.2942 | 0.0062 | 0 | -47.4516
-3 | -0.2338 | 0.00616 | -0.0001 | -37.9545
-2.5 | -0.1735 | 0.00623 | -0.0002 | -27.8491
-2 | -0.1139 | 0.00637 | -0.0004 | -17.8807
-1.5 | -0.0543 | 0.00653 | -0.0006 | -8.3155
-1 | 0.0052 | 0.00674 | -0.0008 | 0.77151
-0.5 | 0.0648 | 0.00675 | -0.0009 | 9.6
0 | 0.1244 | 0.00678 | -0.0011 | 18.3481
0.5 | 0.1838 | 0.00676 | -0.0012 | 27.1893
1 | 0.2414 | 0.00653 | -0.0011 | 36.9678
1.5 | 0.2977 | 0.00618 | -0.0008 | 48.1715
2 | 0.3528 | 0.00581 | -0.0003 | 60.7229
2.5 | 0.4017 | 0.00513 | 0.0016 | 78.3041
3 | 0.4538 | 0.00488 | 0.0032 | 92.9918
3.5 | 0.5144 | 0.00509 | 0.0028 | 101.0609
4 | 0.5801 | 0.00535 | 0.0012 | 108.4299
4.5 | 0.6497 | 0.00564 | -0.0013 | 115.195
5 | 0.7162 | 0.00586 | -0.0031 | 122.2184
5.5 | 0.7739 | 0.00616 | -0.0028 | 125.6331
6 | 0.8407 | 0.00636 | -0.0046 | 132.1855
6.5 | 0.9064 | 0.00665 | -0.0062 | 136.3008
7 | 0.9729 | 0.0069 | -0.0079 | 141
7.5 | 1.0392 | 0.00715 | -0.0095 | 145.3427
8 | 1.1038 | 0.00753 | -0.0107 | 146.587
8.5 | 1.167 | 0.00794 | -0.0116 | 146.9773
9 | 1.2266 | 0.00868 | -0.012 | 141.3134
9.5 | 1.2869 | 0.00922 | -0.0123 | 139.577
10 | 1.3473 | 0.00968 | -0.0125 | 139.1839
10.5 | 1.4058 | 0.01032 | -0.0124 | 136.2209
11 | 1.4632 | 0.01108 | -0.0122 | 132.0578
11.5 | 1.5186 | 0.01202 | -0.0116 | 126.3394
12 | 1.5691 | 0.0128 | -0.0099 | 122.5859
12.5 | 1.6085 | 0.01363 | -0.006 | 118.0117
13 | 1.6445 | 0.01461 | -0.0016 | 112.5599
13.5 | 1.6756 | 0.01566 | 0.0034 | 106.9987
14 | 1.6914 | 0.01674 | 0.0111 | 101.0394
14.5 | 1.7002 | 0.01835 | 0.0188 | 92.654
15 | 1.6982 | 0.02152 | 0.0255 | 78.9126
15.5 | 1.7113 | 0.02436 | 0.0294 | 70.2504
16 | 1.7229 | 0.02768 | 0.0324 | 62.2435
16.5 | 1.7281 | 0.03185 | 0.0346 | 54.2575
17 | 1.7263 | 0.03704 | 0.0357 | 46.6064
17.5 | 1.7157 | 0.04368 | 0.0355 | 39.2788
18 | 1.6897 | 0.05305 | 0.0329 | 31.8511
18.5 | 1.6351 | 0.06742 | 0.0265 | 24.2524
19 | 1.5155 | 0.09201 | 0.0142 | 16.471
19.5 | 1.3848 | 0.11863 | 0.0004 | 11.6733
20 | 1.3057 | 0.13899 | -0.0109 | 9.3942

## 103. Re 8M Mach 0.50 (1)
BIGFOIL.COM POLAR EXPORT
vr12
BOEING-VERTOL VR-12 |  |  |  | Cl Max: | 1.252 | at alpha= | 9.5 | deg
JavaFoil+Calcfoil stall+Eppler ext transition |  |  |  | L/D Max: | 86.473 | at alpha= | 6.5 | deg
Re: | 8000000 |  |  | Cd Min: | 0.00921 | at alpha= | 1.5 | deg
Mach: | 0.5 |  |  | Cl=0 at alpha= | -0.69286 | deg
|  |  |  | @ Cl=0.1, Cd= | 0.010973
|  |  |  | @ Cl=0.4, Cd= | 0.009297
|  |  |  | @ Cl=0.6, Cd= | 0.0096962
alpha (deg) | Cl | Cd | Cm | Cl/Cd
-20 | -1.055 | 0.15534 | 0.012 | -6.793
-19.5 | -1.032 | 0.15361 | 0.013 | -6.721
-19 | -1.004 | 0.14651 | 0.012 | -6.854
-18.5 | -0.976 | 0.14146 | 0.012 | -6.897
-18 | -0.948 | 0.13703 | 0.012 | -6.917
-17.5 | -0.922 | 0.13272 | 0.012 | -6.944
-17 | -0.897 | 0.12912 | 0.012 | -6.948
-16.5 | -0.868 | 0.12429 | 0.011 | -6.986
-16 | -0.842 | 0.11428 | 0.011 | -7.368
-15.5 | -0.816 | 0.10672 | 0.011 | -7.648
-15 | -0.794 | 0.09721 | 0.012 | -8.164
-14.5 | -0.771 | 0.0885 | 0.012 | -8.711
-14 | -0.733 | 0.10011 | 0.01 | -7.323
-13.5 | -0.708 | 0.09089 | 0.011 | -7.79
-13 | -0.687 | 0.0804 | 0.012 | -8.542
-12.5 | -0.672 | 0.06606 | 0.013 | -10.18
-12 | -0.76 | 0.01728 | 0.018 | -43.958
-11.5 | -0.597 | 0.07927 | 0.009 | -7.528
-11 | -0.571 | 0.07181 | 0.01 | -7.95
-10.5 | -0.549 | 0.06257 | 0.011 | -8.778
-10 | -0.636 | 0.01307 | 0.017 | -48.657
-9.5 | -0.488 | 0.06271 | 0.009 | -7.778
-9 | -0.461 | 0.05801 | 0.009 | -7.951
-8.5 | -0.45 | 0.04252 | 0.012 | -10.587
-8 | -0.503 | 0.01313 | 0.016 | -38.268
-7.5 | -0.379 | 0.04867 | 0.009 | -7.796
-7 | -0.351 | 0.0465 | 0.008 | -7.553
-6.5 | -0.322 | 0.04654 | 0.007 | -6.926
-6 | -0.295 | 0.04458 | 0.007 | -6.608
-5.5 | -0.267 | 0.04444 | 0.007 | -6.003
-5 | -0.239 | 0.04137 | 0.007 | -5.787
-4.5 | -0.357 | 0.03821 | 0.007 | -9.351
-4 | -0.417 | 0.0112 | 0.013 | -37.208
-3.5 | -0.369 | 0.01079 | 0.013 | -34.162
-3 | -0.309 | 0.01083 | 0.012 | -28.56
-2.5 | -0.246 | 0.01063 | 0.012 | -23.095
-2 | -0.179 | 0.011 | 0.011 | -16.29
-1.5 | -0.111 | 0.01097 | 0.011 | -10.144
-1 | -0.043 | 0.01099 | 0.01 | -3.879
-0.5 | 0.027 | 0.01098 | 0.01 | 2.419
0 | 0.096 | 0.01097 | 0.009 | 8.752
0.5 | 0.166 | 0.01102 | 0.009 | 15.023
1 | 0.235 | 0.01105 | 0.008 | 21.258
1.5 | 0.304 | 0.00921 | 0.008 | 33.019
2 | 0.373 | 0.00925 | 0.007 | 40.297
2.5 | 0.442 | 0.00937 | 0.007 | 47.123
3 | 0.51 | 0.00946 | 0.006 | 53.904
3.5 | 0.578 | 0.00968 | 0.006 | 59.731
4 | 0.646 | 0.00973 | 0.005 | 66.412
4.5 | 0.714 | 0.00987 | 0.004 | 72.267
5 | 0.78 | 0.01018 | 0.004 | 76.696
5.5 | 0.847 | 0.01048 | 0.003 | 80.781
6 | 0.912 | 0.01087 | 0.003 | 83.868
6.5 | 0.975 | 0.01128 | 0.002 | 86.473
7 | 1.027 | 0.01276 | 0.001 | 80.52
7.5 | 1.085 | 0.01337 | 0.001 | 81.11
8 | 1.14 | 0.01402 | 0 | 81.287
8.5 | 1.188 | 0.01468 | -0.001 | 80.947
9 | 1.227 | 0.01563 | -0.001 | 78.513
9.5 | 1.252 | 0.01678 | -0.002 | 74.638
10 | 1.206 | 0.02915 | -0.002 | 41.38
10.5 | 1.13 | 0.04486 | -0.003 | 25.181
11 | 1.003 | 0.06371 | -0.003 | 15.737
11.5 | 0.697 | 0.08253 | -0.003 | 8.444
12 | 0.736 | 0.07203 | -0.004 | 10.214
12.5 | 0.754 | 0.08484 | -0.004 | 8.886
13 | 0.776 | 0.09395 | -0.004 | 8.255
13.5 | 0.811 | 0.08844 | -0.005 | 9.168
14 | 0.835 | 0.09827 | -0.006 | 8.496
14.5 | 0.859 | 0.10356 | -0.006 | 8.298

## 104. Re 8M Mach 0.50 (2)
BIGFOIL.COM POLAR EXPORT
vr12
BOEING-VERTOL VR-12 |  |  |  | Cl Max: | 1.7584 | at alpha= | 12.5 | deg
XFOIL ncrit=9 |  |  |  | L/D Max: | 147.401 | at alpha= | 7.5 | deg
Re: | 8000000 |  |  | Cd Min: | 0.2824 | at alpha= | -20 | deg
Mach: | 0.5 |  |  | Cl=0 at alpha= | -1.0987 | deg
|  |  |  | @ Cl=0.1, Cd= | 0.0069627
|  |  |  | @ Cl=0.4, Cd= | 0.0061099
|  |  |  | @ Cl=0.6, Cd= | 0.0055235
alpha (deg) | Cl | Cd | Cm | Cl/Cd
-20 | -0.8717 | 0.2824 | 0.0998 | -3.0868
-19.5 | -0.8488 | 0.27423 | 0.0945 | -3.0952
-19 | -0.8271 | 0.26529 | 0.0889 | -3.1177
-18.5 | -0.804 | 0.25752 | 0.0838 | -3.1221
-18 | -0.7809 | 0.2496 | 0.0788 | -3.1286
-17.5 | -0.7577 | 0.24182 | 0.0738 | -3.1333
-17 | -0.7348 | 0.23382 | 0.0689 | -3.1426
-16.5 | -0.7123 | 0.22567 | 0.0641 | -3.1564
-16 | -0.6925 | 0.21534 | 0.0589 | -3.2158
-15.5 | -0.6723 | 0.20654 | 0.0541 | -3.2551
-14 | -0.6201 | 0.18224 | 0.043 | -3.4027
-13.5 | -0.6018 | 0.17466 | 0.0394 | -3.4456
-13 | -0.585 | 0.16652 | 0.0357 | -3.5131
-12.5 | -0.5699 | 0.15801 | 0.0319 | -3.6067
-12 | -0.5575 | 0.14926 | 0.0282 | -3.7351
-11.5 | -0.5474 | 0.14011 | 0.0243 | -3.9069
-11 | -0.5399 | 0.13084 | 0.0203 | -4.1264
-10.5 | -0.5359 | 0.12102 | 0.0161 | -4.4282
-10 | -0.536 | 0.11081 | 0.0114 | -4.8371
-9.5 | -0.545 | 0.09929 | 0.0055 | -5.489
-9 | -0.5472 | 0.08954 | 0.0002 | -6.1112
-8.5 | -0.551 | 0.07973 | -0.006 | -6.9108
-8 | -0.5575 | 0.0693 | -0.0145 | -8.0447
-7.5 | -0.5715 | 0.05864 | -0.0255 | -9.7459
-7 | -0.5809 | 0.04835 | -0.0296 | -12.0145
-6.5 | -0.5844 | 0.03767 | -0.03 | -15.5137
-6 | -0.5852 | 0.02639 | -0.0263 | -22.1751
-5.5 | -0.5754 | 0.0161 | -0.0198 | -35.7391
-5 | -0.5489 | 0.00822 | -0.0128 | -66.7762
-4.5 | -0.4794 | 0.00717 | -0.0094 | -66.8619
-4 | -0.4064 | 0.00683 | -0.0074 | -59.5022
-3.5 | -0.3338 | 0.00663 | -0.006 | -50.3469
-3 | -0.2628 | 0.00647 | -0.0049 | -40.6182
-2.5 | -0.1924 | 0.00656 | -0.0043 | -29.3293
-2 | -0.123 | 0.00673 | -0.0038 | -18.2764
-1.5 | -0.0549 | 0.00686 | -0.0034 | -8.0029
-1 | 0.0135 | 0.00695 | -0.0031 | 1.9424
0 | 0.1501 | 0.00697 | -0.0027 | 21.5352
1 | 0.2847 | 0.00687 | -0.0023 | 41.441
1.5 | 0.3481 | 0.0065 | -0.0014 | 53.5538
2 | 0.4093 | 0.00604 | -0.0002 | 67.7649
2.5 | 0.4588 | 0.00523 | 0.0036 | 87.7247
3 | 0.5259 | 0.00526 | 0.0043 | 99.981
3.5 | 0.5946 | 0.0055 | 0.0046 | 108.1091
4 | 0.675 | 0.00585 | 0.0025 | 115.3846
4.5 | 0.7565 | 0.0062 | 0.0004 | 122.0161
5 | 0.8341 | 0.00648 | -0.0006 | 128.7191
5.5 | 0.9093 | 0.00683 | -0.0008 | 133.1332
6 | 0.9799 | 0.00717 | 0.0003 | 136.6667
6.5 | 1.062 | 0.00748 | -0.0006 | 141.9786
7 | 1.1437 | 0.00787 | -0.001 | 145.324
7.5 | 1.2249 | 0.00831 | -0.0008 | 147.4007
8 | 1.3033 | 0.00898 | 0.0001 | 145.1336
8.5 | 1.3781 | 0.00991 | 0.0019 | 139.0616
9 | 1.4553 | 0.01067 | 0.0042 | 136.3918
9.5 | 1.5332 | 0.0114 | 0.0069 | 134.4912
10 | 1.6055 | 0.01259 | 0.0106 | 127.5218
10.5 | 1.6679 | 0.01389 | 0.0163 | 120.0792
11 | 1.6849 | 0.01497 | 0.0289 | 112.5518
11.5 | 1.7158 | 0.01646 | 0.039 | 104.2406
12 | 1.7452 | 0.01867 | 0.0485 | 93.4762
12.5 | 1.7584 | 0.02214 | 0.0575 | 79.4219
13 | 1.7436 | 0.028 | 0.064 | 62.2714
13.5 | 1.7046 | 0.03649 | 0.066 | 46.7142
14 | 1.6562 | 0.04728 | 0.0632 | 35.0296
14.5 | 1.6034 | 0.06019 | 0.0563 | 26.639
15 | 1.5425 | 0.07407 | 0.0484 | 20.8249
15.5 | 1.4691 | 0.08847 | 0.0396 | 16.6056
16 | 1.3726 | 0.1058 | 0.0273 | 12.9735
16.5 | 1.2788 | 0.12454 | 0.0138 | 10.2682
17 | 1.2275 | 0.13967 | 0.0035 | 8.7886
17.5 | 1.1966 | 0.15297 | -0.0054 | 7.8224

## 105. Re 10M Mach 0.00 (1)
BIGFOIL.COM POLAR EXPORT
vr12
BOEING-VERTOL VR-12 |  |  |  | Cl Max: | 1.378 | at alpha= | 13 | deg
JavaFoil+Calcfoil stall+Eppler ext transition |  |  |  | L/D Max: | 119.899 | at alpha= | 10.5 | deg
Re: | 10000000 |  |  | Cd Min: | 0.00892 | at alpha= | 2.5 | deg
Mach: | 0 |  |  | Cl=0 at alpha= | -0.69167 | deg
|  |  |  | @ Cl=0.1, Cd= | 0.010386
|  |  |  | @ Cl=0.4, Cd= | 0.0089427
|  |  |  | @ Cl=0.6, Cd= | 0.0092108
alpha (deg) | Cl | Cd | Cm | Cl/Cd
-13 | -0.552 | 0.09015 | 0.008 | -6.12
-12.5 | -0.566 | 0.08533 | 0.008 | -6.628
-12 | -0.578 | 0.08047 | 0.008 | -7.177
-11.5 | -0.587 | 0.07617 | 0.008 | -7.713
-11 | -0.595 | 0.07099 | 0.008 | -8.385
-10.5 | -0.6 | 0.06698 | 0.008 | -8.954
-10 | -0.601 | 0.06312 | 0.008 | -9.524
-9.5 | -0.599 | 0.05944 | 0.008 | -10.077
-9 | -0.594 | 0.05497 | 0.008 | -10.812
-8.5 | -0.59 | 0.04842 | 0.009 | -12.183
-8 | -0.701 | 0.01211 | 0.014 | -57.845
-7.5 | -0.677 | 0.01192 | 0.014 | -56.805
-7 | -0.648 | 0.01161 | 0.013 | -55.832
-6.5 | -0.615 | 0.01135 | 0.013 | -54.128
-6 | -0.576 | 0.01107 | 0.013 | -52.046
-5.5 | -0.534 | 0.01069 | 0.013 | -49.889
-5 | -0.487 | 0.01044 | 0.012 | -46.649
-4.5 | -0.437 | 0.01027 | 0.012 | -42.578
-4 | -0.385 | 0.01012 | 0.011 | -38.035
-3.5 | -0.33 | 0.0102 | 0.011 | -32.367
-3 | -0.273 | 0.00999 | 0.011 | -27.355
-2.5 | -0.215 | 0.00988 | 0.01 | -21.771
-2 | -0.156 | 0.0104 | 0.01 | -15.03
-1.5 | -0.097 | 0.01041 | 0.009 | -9.301
-1 | -0.037 | 0.01039 | 0.009 | -3.561
-0.5 | 0.023 | 0.01038 | 0.009 | 2.218
0 | 0.083 | 0.01038 | 0.008 | 8.021
0.5 | 0.143 | 0.0104 | 0.008 | 13.795
1 | 0.204 | 0.01043 | 0.007 | 19.516
1.5 | 0.264 | 0.00929 | 0.007 | 28.37
2 | 0.323 | 0.00911 | 0.006 | 35.498
2.5 | 0.383 | 0.00892 | 0.006 | 42.959
3 | 0.443 | 0.009 | 0.005 | 49.21
3.5 | 0.502 | 0.00909 | 0.005 | 55.289
4 | 0.562 | 0.00914 | 0.004 | 61.474
4.5 | 0.621 | 0.00925 | 0.004 | 67.098
5 | 0.68 | 0.00928 | 0.003 | 73.281
5.5 | 0.739 | 0.00922 | 0.003 | 80.143
6 | 0.797 | 0.00942 | 0.002 | 84.587
6.5 | 0.854 | 0.00963 | 0.002 | 88.675
7 | 0.911 | 0.00982 | 0.001 | 92.846
7.5 | 0.968 | 0.01064 | 0.001 | 90.99
8 | 1.024 | 0.01097 | 0 | 93.301
8.5 | 1.078 | 0.01128 | 0 | 95.574
9 | 1.131 | 0.01163 | -0.001 | 97.286
9.5 | 1.182 | 0.01183 | -0.002 | 99.941
10 | 1.231 | 0.01227 | -0.002 | 100.355
10.5 | 1.27 | 0.01059 | -0.003 | 119.899
11 | 1.307 | 0.01411 | -0.003 | 92.63
11.5 | 1.333 | 0.01687 | -0.004 | 79.047
12 | 1.355 | 0.01813 | -0.004 | 74.751
12.5 | 1.37 | 0.01968 | -0.005 | 69.619
13 | 1.378 | 0.02154 | -0.006 | 63.997
13.5 | 1.375 | 0.02429 | -0.006 | 56.601
14 | 1.367 | 0.02743 | -0.007 | 49.846
14.5 | 1.354 | 0.03083 | -0.007 | 43.937
15 | 1.332 | 0.03569 | -0.008 | 37.322
15.5 | 1.3 | 0.04261 | -0.008 | 30.518
16 | 1.262 | 0.05179 | -0.008 | 24.36
16.5 | 1.22 | 0.06232 | -0.009 | 19.571
17 | 1.179 | 0.07279 | -0.009 | 16.194
17.5 | 1.138 | 0.08326 | -0.009 | 13.662
18 | 1.095 | 0.09491 | -0.009 | 11.539

## 106. Re 10M Mach 0.00 (2)
BIGFOIL.COM POLAR EXPORT
vr12
BOEING-VERTOL VR-12 |  |  |  | Cl Max: | 1.8036 | at alpha= | 19 | deg
XFOIL ncrit=9 |  |  |  | L/D Max: | 151.582 | at alpha= | 8.5 | deg
Re: | 10000000 |  |  | Cd Min: | 0.04987 | at alpha= | -19.5 | deg
Mach: | 0 |  |  | Cl=0 at alpha= | -1.0156 | deg
|  |  |  | @ Cl=0.1, Cd= | 0.0065371
|  |  |  | @ Cl=0.4, Cd= | 0.0052018
|  |  |  | @ Cl=0.6, Cd= | 0.0051773
alpha (deg) | Cl | Cd | Cm | Cl/Cd
-19.5 | -1.5667 | 0.04987 | -0.0428 | -31.4157
-19 | -1.614 | 0.03869 | -0.0472 | -41.7162
-18.5 | -1.6363 | 0.03302 | -0.0442 | -49.5548
-18 | -1.6454 | 0.02941 | -0.0385 | -55.947
-17.5 | -1.6463 | 0.0268 | -0.0316 | -61.4291
-17 | -1.6284 | 0.02453 | -0.027 | -66.384
-16.5 | -1.6059 | 0.02264 | -0.0224 | -70.932
-16 | -1.5748 | 0.02091 | -0.019 | -75.3132
-15.5 | -1.5394 | 0.0193 | -0.0161 | -79.7617
-15 | -1.5 | 0.01791 | -0.0137 | -83.7521
-14.5 | -1.4595 | 0.01648 | -0.0114 | -88.5619
-14 | -1.4159 | 0.01527 | -0.0094 | -92.7243
-13.5 | -1.3697 | 0.01431 | -0.0078 | -95.7163
-13 | -1.3213 | 0.0135 | -0.0065 | -97.8741
-12.5 | -1.2716 | 0.0128 | -0.0054 | -99.3438
-12 | -1.2208 | 0.01216 | -0.0044 | -100.3947
-11.5 | -1.1693 | 0.01156 | -0.0035 | -101.1505
-10 | -1.0112 | 0.00993 | -0.0013 | -101.8328
-9.5 | -0.9579 | 0.00939 | -0.0006 | -102.0128
-9 | -0.9041 | 0.0089 | -0.0001 | -101.5843
-8 | -0.7945 | 0.00809 | 0.0008 | -98.2077
-7.5 | -0.7397 | 0.00765 | 0.0012 | -96.6928
-7 | -0.6841 | 0.00731 | 0.0014 | -93.5841
-6.5 | -0.6282 | 0.00699 | 0.0017 | -89.8712
-6 | -0.5719 | 0.00671 | 0.0018 | -85.231
-5.5 | -0.515 | 0.00652 | 0.0019 | -78.9877
-5 | -0.4581 | 0.00633 | 0.0019 | -72.3697
-4.5 | -0.4008 | 0.00619 | 0.0018 | -64.7496
-4 | -0.3433 | 0.00609 | 0.0016 | -56.3711
-3.5 | -0.2859 | 0.00599 | 0.0015 | -47.7295
-3 | -0.2282 | 0.00604 | 0.0012 | -37.7815
-2.5 | -0.1705 | 0.00618 | 0.0009 | -27.589
-2 | -0.1131 | 0.00626 | 0.0006 | -18.0671
-1.5 | -0.0558 | 0.00643 | 0.0003 | -8.6781
-1 | 0.0018 | 0.00652 | 0 | 0.27607
-0.5 | 0.0592 | 0.00653 | -0.0002 | 9.0658
0 | 0.1168 | 0.00654 | -0.0005 | 17.8593
0.5 | 0.1741 | 0.00652 | -0.0007 | 26.7025
1 | 0.2303 | 0.00636 | -0.0007 | 36.2107
1.5 | 0.2856 | 0.00612 | -0.0006 | 46.6667
2 | 0.34 | 0.00581 | -0.0005 | 58.5198
2.5 | 0.3914 | 0.00532 | 0.0003 | 73.5714
3 | 0.4365 | 0.0047 | 0.0027 | 92.8723
3.5 | 0.4925 | 0.00478 | 0.0027 | 103.0335
4 | 0.5504 | 0.00499 | 0.0023 | 110.3006
4.5 | 0.6113 | 0.00522 | 0.001 | 117.1073
5 | 0.6744 | 0.00543 | -0.0007 | 124.1989
5.5 | 0.733 | 0.0057 | -0.0015 | 128.5965
6 | 0.7942 | 0.00589 | -0.0028 | 134.8387
6.5 | 0.8566 | 0.00614 | -0.0046 | 139.5114
7 | 0.9189 | 0.00637 | -0.0063 | 144.2543
7.5 | 0.981 | 0.00659 | -0.0081 | 148.8619
8 | 1.042 | 0.00692 | -0.0097 | 150.578
8.5 | 1.102 | 0.00727 | -0.0111 | 151.5818
9 | 1.1593 | 0.00782 | -0.0121 | 148.2481
9.5 | 1.2153 | 0.00836 | -0.0128 | 145.3708
10 | 1.2716 | 0.00875 | -0.0136 | 145.3257
10.5 | 1.3265 | 0.00924 | -0.0141 | 143.5606
11 | 1.3813 | 0.00971 | -0.0147 | 142.2554
11.5 | 1.4334 | 0.01051 | -0.0149 | 136.3844
12 | 1.4856 | 0.01116 | -0.0152 | 133.1183
12.5 | 1.5366 | 0.01189 | -0.0153 | 129.2347
13 | 1.5866 | 0.01264 | -0.0153 | 125.5222
13.5 | 1.6268 | 0.0133 | -0.0132 | 122.3158
14 | 1.6632 | 0.01407 | -0.0104 | 118.209
14.5 | 1.6952 | 0.01494 | -0.007 | 113.4672
15 | 1.7239 | 0.01598 | -0.0032 | 107.8786
15.5 | 1.7307 | 0.01707 | 0.0047 | 101.3884
16 | 1.7385 | 0.01885 | 0.0109 | 92.2281
16.5 | 1.7498 | 0.02109 | 0.0153 | 82.9682
17 | 1.7679 | 0.02314 | 0.0181 | 76.4002
17.5 | 1.782 | 0.02568 | 0.0206 | 69.3925
18 | 1.7929 | 0.02869 | 0.0226 | 62.4922
18.5 | 1.8017 | 0.03214 | 0.0241 | 56.0579
19 | 1.8036 | 0.03648 | 0.025 | 49.4408
19.5 | 1.7986 | 0.0419 | 0.0252 | 42.926
20 | 1.7844 | 0.04906 | 0.024 | 36.3718

## 107. Re 10M Mach 0.10 (1)
BIGFOIL.COM POLAR EXPORT
vr12
BOEING-VERTOL VR-12 |  |  |  | Cl Max: | 1.372 | at alpha= | 13 | deg
JavaFoil+Calcfoil stall+Eppler ext transition |  |  |  | L/D Max: | 100.017 | at alpha= | 10 | deg
Re: | 10000000 |  |  | Cd Min: | 0.00893 | at alpha= | 2.5 | deg
Mach: | 0.1 |  |  | Cl=0 at alpha= | -0.69167 | deg
|  |  |  | @ Cl=0.1, Cd= | 0.010415
|  |  |  | @ Cl=0.4, Cd= | 0.00895
|  |  |  | @ Cl=0.6, Cd= | 0.009239
alpha (deg) | Cl | Cd | Cm | Cl/Cd
-13 | -0.518 | 0.09138 | 0.008 | -5.669
-12.5 | -0.535 | 0.08632 | 0.008 | -6.2
-12 | -0.551 | 0.08117 | 0.008 | -6.783
-11.5 | -0.564 | 0.07692 | 0.008 | -7.331
-11 | -0.575 | 0.07172 | 0.008 | -8.013
-10.5 | -0.582 | 0.06781 | 0.008 | -8.59
-10 | -0.587 | 0.06379 | 0.008 | -9.2
-9.5 | -0.588 | 0.05998 | 0.008 | -9.797
-9 | -0.585 | 0.05584 | 0.008 | -10.473
-8.5 | -0.579 | 0.05157 | 0.008 | -11.22
-8 | -0.695 | 0.01273 | 0.014 | -54.63
-7.5 | -0.674 | 0.01188 | 0.014 | -56.729
-7 | -0.647 | 0.01163 | 0.014 | -55.598
-6.5 | -0.614 | 0.01141 | 0.013 | -53.806
-6 | -0.577 | 0.01111 | 0.013 | -51.883
-5.5 | -0.535 | 0.01073 | 0.013 | -49.84
-5 | -0.488 | 0.01046 | 0.012 | -46.7
-4.5 | -0.439 | 0.01029 | 0.012 | -42.64
-4 | -0.386 | 0.01012 | 0.012 | -38.164
-3.5 | -0.332 | 0.01024 | 0.011 | -32.385
-3 | -0.274 | 0.01 | 0.011 | -27.45
-2.5 | -0.216 | 0.00989 | 0.01 | -21.854
-2 | -0.157 | 0.01041 | 0.01 | -15.089
-1.5 | -0.097 | 0.01042 | 0.01 | -9.338
-1 | -0.037 | 0.0104 | 0.009 | -3.576
-0.5 | 0.023 | 0.01039 | 0.009 | 2.227
0 | 0.084 | 0.01042 | 0.008 | 8.028
0.5 | 0.144 | 0.0104 | 0.008 | 13.858
1 | 0.205 | 0.01044 | 0.007 | 19.599
1.5 | 0.265 | 0.0093 | 0.007 | 28.492
2 | 0.325 | 0.00915 | 0.006 | 35.535
2.5 | 0.385 | 0.00893 | 0.006 | 43.159
3 | 0.445 | 0.00901 | 0.005 | 49.406
3.5 | 0.505 | 0.00913 | 0.005 | 55.336
4 | 0.565 | 0.00915 | 0.004 | 61.707
4.5 | 0.624 | 0.0093 | 0.004 | 67.071
5 | 0.683 | 0.00929 | 0.003 | 73.541
5.5 | 0.742 | 0.00927 | 0.003 | 80.068
6 | 0.801 | 0.00944 | 0.002 | 84.82
6.5 | 0.858 | 0.00966 | 0.002 | 88.887
7 | 0.916 | 0.00988 | 0.001 | 92.708
7.5 | 0.972 | 0.01072 | 0.001 | 90.724
8 | 1.029 | 0.01101 | 0 | 93.41
8.5 | 1.083 | 0.01141 | 0 | 94.926
9 | 1.136 | 0.01167 | -0.001 | 97.358
9.5 | 1.187 | 0.01196 | -0.002 | 99.264
10 | 1.236 | 0.01236 | -0.002 | 100.017
10.5 | 1.273 | 0.01292 | -0.003 | 98.507
11 | 1.304 | 0.01606 | -0.003 | 81.166
11.5 | 1.335 | 0.01719 | -0.004 | 77.623
12 | 1.355 | 0.0185 | -0.004 | 73.259
12.5 | 1.368 | 0.02017 | -0.005 | 67.823
13 | 1.372 | 0.02231 | -0.006 | 61.523
13.5 | 1.367 | 0.02526 | -0.006 | 54.108
14 | 1.356 | 0.02859 | -0.007 | 47.426
14.5 | 1.338 | 0.03255 | -0.007 | 41.113
15 | 1.311 | 0.03802 | -0.008 | 34.482
15.5 | 1.272 | 0.04654 | -0.008 | 27.324
16 | 1.225 | 0.05801 | -0.008 | 21.109
16.5 | 1.184 | 0.0672 | -0.008 | 17.619
17 | 1.139 | 0.07838 | -0.009 | 14.526
17.5 | 1.095 | 0.08848 | -0.009 | 12.372
18 | 1.049 | 0.09983 | -0.009 | 10.51

## 108. Re 10M Mach 0.10 (2)
BIGFOIL.COM POLAR EXPORT
vr12
BOEING-VERTOL VR-12 |  |  |  | Cl Max: | 1.7938 | at alpha= | 18.5 | deg
XFOIL ncrit=9 |  |  |  | L/D Max: | 151.213 | at alpha= | 8.5 | deg
Re: | 10000000 |  |  | Cd Min: | 0.05622 | at alpha= | 20 | deg
Mach: | 0.1 |  |  | Cl=0 at alpha= | -1.0173 | deg
|  |  |  | @ Cl=0.1, Cd= | 0.00654
|  |  |  | @ Cl=0.4, Cd= | 0.0052379
|  |  |  | @ Cl=0.6, Cd= | 0.0051801
alpha (deg) | Cl | Cd | Cm | Cl/Cd
-18.5 | -1.4797 | 0.05303 | -0.042 | -27.9031
-18 | -1.5383 | 0.03976 | -0.049 | -38.6896
-17.5 | -1.5693 | 0.03344 | -0.0455 | -46.9288
-17 | -1.5845 | 0.02952 | -0.0385 | -53.6755
-16.5 | -1.5846 | 0.02663 | -0.0313 | -59.5043
-16 | -1.5669 | 0.02409 | -0.0261 | -65.0436
-15.5 | -1.5389 | 0.02179 | -0.0222 | -70.6241
-15 | -1.5038 | 0.01995 | -0.019 | -75.3784
-14.5 | -1.4652 | 0.01824 | -0.0161 | -80.3289
-14 | -1.4233 | 0.01674 | -0.0136 | -85.0239
-13.5 | -1.379 | 0.01541 | -0.0114 | -89.4873
-13 | -1.3321 | 0.01428 | -0.0095 | -93.2843
-12.5 | -1.2829 | 0.01336 | -0.0079 | -96.0254
-12 | -1.232 | 0.01259 | -0.0066 | -97.8554
-11.5 | -1.18 | 0.0119 | -0.0054 | -99.1597
-11 | -1.1271 | 0.01129 | -0.0044 | -99.8317
-10.5 | -1.0737 | 0.01072 | -0.0035 | -100.1586
-10 | -1.0196 | 0.0102 | -0.0027 | -99.9608
-9.5 | -0.9656 | 0.00961 | -0.0019 | -100.4787
-9 | -0.9111 | 0.00909 | -0.0012 | -100.231
-8 | -0.8007 | 0.00818 | 0 | -97.8851
-7.5 | -0.745 | 0.00776 | 0.0005 | -96.0052
-6.5 | -0.6327 | 0.00703 | 0.0012 | -90
-6 | -0.5758 | 0.00675 | 0.0014 | -85.3037
-5.5 | -0.5185 | 0.00654 | 0.0015 | -79.2813
-5 | -0.461 | 0.00635 | 0.0016 | -72.5984
-4.5 | -0.4033 | 0.00621 | 0.0015 | -64.9436
-4 | -0.3453 | 0.0061 | 0.0014 | -56.6066
-3.5 | -0.2875 | 0.006 | 0.0013 | -47.9167
-3 | -0.2294 | 0.00605 | 0.0011 | -37.9174
-2.5 | -0.1713 | 0.00618 | 0.0008 | -27.7184
-1.5 | -0.0558 | 0.00643 | 0.0002 | -8.6781
-1 | 0.002 | 0.00652 | 0 | 0.30675
-0.5 | 0.0598 | 0.00654 | -0.0003 | 9.1437
0 | 0.1178 | 0.00654 | -0.0005 | 18.0122
0.5 | 0.1755 | 0.00652 | -0.0007 | 26.9172
1 | 0.2319 | 0.00637 | -0.0008 | 36.405
1.5 | 0.2876 | 0.00613 | -0.0007 | 46.9168
2 | 0.3423 | 0.00582 | -0.0005 | 58.8144
2.5 | 0.3939 | 0.00532 | 0.0003 | 74.0414
3 | 0.4392 | 0.00471 | 0.0027 | 93.2484
3.5 | 0.4957 | 0.0048 | 0.0028 | 103.2708
4 | 0.554 | 0.005 | 0.0023 | 110.8
4.5 | 0.6153 | 0.00524 | 0.0011 | 117.4237
5 | 0.6791 | 0.00545 | -0.0007 | 124.6055
5.5 | 0.7383 | 0.00572 | -0.0015 | 129.0734
6 | 0.7995 | 0.00591 | -0.0027 | 135.2792
6.5 | 0.8625 | 0.00618 | -0.0045 | 139.5631
7 | 0.9253 | 0.0064 | -0.0062 | 144.5781
7.5 | 0.988 | 0.00663 | -0.0079 | 149.0196
8 | 1.0496 | 0.00696 | -0.0094 | 150.8046
8.5 | 1.1099 | 0.00734 | -0.0108 | 151.2125
9 | 1.1676 | 0.00793 | -0.0117 | 147.2383
9.5 | 1.2243 | 0.00844 | -0.0124 | 145.0592
10 | 1.2813 | 0.00882 | -0.013 | 145.2721
10.5 | 1.3368 | 0.00934 | -0.0135 | 143.1263
11 | 1.3916 | 0.0099 | -0.0139 | 140.5657
11.5 | 1.4446 | 0.01066 | -0.0141 | 135.5159
12 | 1.4976 | 0.01131 | -0.0142 | 132.4138
12.5 | 1.549 | 0.01206 | -0.0142 | 128.4411
13 | 1.5994 | 0.01286 | -0.014 | 124.3701
13.5 | 1.6371 | 0.0136 | -0.0112 | 120.375
14 | 1.6735 | 0.01435 | -0.0082 | 116.6202
14.5 | 1.7045 | 0.01529 | -0.0044 | 111.4781
15 | 1.7293 | 0.01647 | 0.0003 | 104.997
15.5 | 1.727 | 0.01784 | 0.0096 | 96.8049
16 | 1.7329 | 0.02016 | 0.0153 | 85.9573
16.5 | 1.7512 | 0.02217 | 0.0186 | 78.9896
17 | 1.7667 | 0.02459 | 0.0215 | 71.8463
17.5 | 1.7797 | 0.02742 | 0.0237 | 64.9052
18 | 1.79 | 0.03072 | 0.0255 | 58.2682
18.5 | 1.7938 | 0.03485 | 0.0267 | 51.472
19 | 1.7902 | 0.04007 | 0.0272 | 44.6768
19.5 | 1.7788 | 0.04676 | 0.0264 | 38.0411
20 | 1.7517 | 0.05622 | 0.0236 | 31.158

## 109. Re 10M Mach 0.25 (1)
BIGFOIL.COM POLAR EXPORT
vr12
BOEING-VERTOL VR-12 |  |  |  | Cl Max: | 1.347 | at alpha= | 12 | deg
JavaFoil+Calcfoil stall+Eppler ext transition |  |  |  | L/D Max: | 96.784 | at alpha= | 9.5 | deg
Re: | 10000000 |  |  | Cd Min: | 0.00896 | at alpha= | 2.5 | deg
Mach: | 0.25 |  |  | Cl=0 at alpha= | -0.69355 | deg
|  |  |  | @ Cl=0.1, Cd= | 0.010462
|  |  |  | @ Cl=0.4, Cd= | 0.0089705
|  |  |  | @ Cl=0.6, Cd= | 0.0093126
alpha (deg) | Cl | Cd | Cm | Cl/Cd
-11 | -0.392 | 0.07765 | 0.008 | -5.051
-10.5 | -0.43 | 0.07278 | 0.008 | -5.915
-10 | -0.463 | 0.06823 | 0.008 | -6.784
-9.5 | -0.489 | 0.0634 | 0.008 | -7.711
-9 | -0.508 | 0.05901 | 0.008 | -8.61
-8.5 | -0.52 | 0.05548 | 0.008 | -9.364
-8 | -0.524 | 0.05182 | 0.008 | -10.106
-7.5 | -0.519 | 0.04955 | 0.007 | -10.481
-7 | -0.512 | 0.04435 | 0.008 | -11.537
-6.5 | -0.496 | 0.04066 | 0.008 | -12.194
-6 | -0.576 | 0.01134 | 0.013 | -50.738
-5.5 | -0.538 | 0.01094 | 0.013 | -49.207
-5 | -0.495 | 0.01074 | 0.013 | -46.09
-4.5 | -0.447 | 0.01042 | 0.012 | -42.888
-4 | -0.395 | 0.01024 | 0.012 | -38.53
-3.5 | -0.339 | 0.01032 | 0.011 | -32.879
-3 | -0.281 | 0.01016 | 0.011 | -27.695
-2.5 | -0.222 | 0.00997 | 0.011 | -22.254
-2 | -0.161 | 0.01047 | 0.01 | -15.39
-1.5 | -0.1 | 0.01046 | 0.01 | -9.554
-1 | -0.038 | 0.01048 | 0.009 | -3.646
-0.5 | 0.024 | 0.01048 | 0.009 | 2.269
0 | 0.086 | 0.01046 | 0.008 | 8.219
0.5 | 0.148 | 0.01047 | 0.008 | 14.147
1 | 0.21 | 0.01051 | 0.008 | 20.001
1.5 | 0.272 | 0.00936 | 0.007 | 29.062
2 | 0.334 | 0.0092 | 0.007 | 36.289
2.5 | 0.396 | 0.00896 | 0.006 | 44.157
3 | 0.457 | 0.00912 | 0.006 | 50.163
3.5 | 0.519 | 0.00919 | 0.005 | 56.431
4 | 0.58 | 0.00927 | 0.005 | 62.547
4.5 | 0.641 | 0.0094 | 0.004 | 68.193
5 | 0.702 | 0.00941 | 0.003 | 74.542
5.5 | 0.762 | 0.00942 | 0.003 | 80.865
6 | 0.822 | 0.00961 | 0.002 | 85.501
6.5 | 0.881 | 0.00984 | 0.002 | 89.504
7 | 0.939 | 0.01008 | 0.001 | 93.205
7.5 | 0.997 | 0.01103 | 0.001 | 90.423
8 | 1.054 | 0.0114 | 0 | 92.436
8.5 | 1.109 | 0.01181 | 0 | 93.95
9 | 1.162 | 0.01215 | -0.001 | 95.598
9.5 | 1.212 | 0.01253 | -0.002 | 96.784
10 | 1.249 | 0.01305 | -0.002 | 95.723
10.5 | 1.289 | 0.01415 | -0.003 | 91.108
11 | 1.314 | 0.01763 | -0.003 | 74.513
11.5 | 1.338 | 0.01914 | -0.004 | 69.922
12 | 1.347 | 0.02113 | -0.005 | 63.735
12.5 | 1.341 | 0.02406 | -0.005 | 55.727
13 | 1.325 | 0.02786 | -0.006 | 47.547
13.5 | 1.297 | 0.03253 | -0.006 | 39.876
14 | 1.253 | 0.03969 | -0.006 | 31.583
14.5 | 1.189 | 0.05193 | -0.007 | 22.901
15 | 1.127 | 0.06314 | -0.007 | 17.851
15.5 | 1.06 | 0.07475 | -0.007 | 14.175
16 | 0.99 | 0.08499 | -0.008 | 11.647
16.5 | 0.916 | 0.09466 | -0.008 | 9.674
17 | 0.837 | 0.10385 | -0.008 | 8.062

## 110. Re 10M Mach 0.25 (2)
BIGFOIL.COM POLAR EXPORT
vr12
BOEING-VERTOL VR-12 |  |  |  | Cl Max: | 1.7571 | at alpha= | 17 | deg
XFOIL ncrit=9 |  |  |  | L/D Max: | 149.961 | at alpha= | 8.5 | deg
Re: | 10000000 |  |  | Cd Min: | 0.20143 | at alpha= | -16.5 | deg
Mach: | 0.25 |  |  | Cl=0 at alpha= | -1.03 | deg
|  |  |  | @ Cl=0.1, Cd= | 0.0065761
|  |  |  | @ Cl=0.4, Cd= | 0.0054196
|  |  |  | @ Cl=0.6, Cd= | 0.0051876
alpha (deg) | Cl | Cd | Cm | Cl/Cd
-16.5 | -0.6936 | 0.20143 | 0.054 | -3.4434
-16 | -0.6764 | 0.19485 | 0.0503 | -3.4714
-15.5 | -0.7182 | 0.16742 | 0.0381 | -4.2898
-15 | -0.7284 | 0.15424 | 0.0315 | -4.7225
-14.5 | -0.7316 | 0.14478 | 0.0275 | -5.0532
-13.5 | -0.7765 | 0.11717 | 0.0135 | -6.6271
-13 | -0.9971 | 0.05954 | -0.0359 | -16.7467
-12.5 | -1.096 | 0.04444 | -0.0379 | -24.6625
-12 | -1.2082 | 0.02615 | -0.0283 | -46.2027
-11.5 | -1.211 | 0.01826 | -0.0213 | -66.3198
-11 | -1.1706 | 0.01525 | -0.0173 | -76.7607
-10.5 | -1.1207 | 0.01336 | -0.0143 | -83.8847
-10 | -1.0664 | 0.01203 | -0.0118 | -88.6451
-9.5 | -1.0097 | 0.01105 | -0.0097 | -91.3756
-9 | -0.9516 | 0.01029 | -0.008 | -92.4781
-8.5 | -0.893 | 0.00961 | -0.0065 | -92.924
-8 | -0.8347 | 0.00892 | -0.005 | -93.5762
-7.5 | -0.7759 | 0.00833 | -0.0038 | -93.1453
-7 | -0.7164 | 0.00786 | -0.0028 | -91.145
-6.5 | -0.6572 | 0.0074 | -0.0019 | -88.8108
-6 | -0.5978 | 0.007 | -0.0011 | -85.4
-5.5 | -0.5379 | 0.00669 | -0.0005 | -80.4036
-5 | -0.4775 | 0.00648 | -0.0002 | -73.6883
-4.5 | -0.4173 | 0.00629 | 0.0001 | -66.3434
-4 | -0.3568 | 0.00616 | 0.0003 | -57.9221
-3.5 | -0.2964 | 0.00607 | 0.0003 | -48.8303
-3 | -0.2361 | 0.0061 | 0.0003 | -38.7049
-2.5 | -0.1758 | 0.00622 | 0.0001 | -28.2637
-2 | -0.1159 | 0.00634 | -0.0001 | -18.2808
-1.5 | -0.0563 | 0.00648 | -0.0003 | -8.6883
-1 | 0.0036 | 0.00657 | -0.0005 | 0.54795
-0.5 | 0.0634 | 0.00657 | -0.0006 | 9.6499
0 | 0.1233 | 0.00658 | -0.0008 | 18.7386
0.5 | 0.1829 | 0.00657 | -0.001 | 27.8387
1 | 0.2414 | 0.00642 | -0.001 | 37.6012
1.5 | 0.2987 | 0.00618 | -0.0008 | 48.3333
2 | 0.3549 | 0.00588 | -0.0005 | 60.3571
2.5 | 0.4078 | 0.00534 | 0.0004 | 76.367
3 | 0.454 | 0.00475 | 0.0031 | 95.5789
3.5 | 0.5134 | 0.0049 | 0.0031 | 104.7755
4 | 0.5738 | 0.00509 | 0.0027 | 112.7308
4.5 | 0.6382 | 0.00533 | 0.0014 | 119.7373
5 | 0.7052 | 0.0056 | -0.0005 | 125.9286
5.5 | 0.768 | 0.00583 | -0.0014 | 131.7324
6 | 0.8294 | 0.00607 | -0.002 | 136.6392
6.5 | 0.8953 | 0.00635 | -0.0036 | 140.9921
7 | 0.9614 | 0.00656 | -0.0052 | 146.5549
7.5 | 1.027 | 0.00687 | -0.0066 | 149.4905
8.5 | 1.1547 | 0.0077 | -0.0088 | 149.961
9 | 1.2149 | 0.00835 | -0.0093 | 145.497
9.5 | 1.2753 | 0.00885 | -0.0096 | 144.1017
10 | 1.3357 | 0.00929 | -0.0098 | 143.7783
10.5 | 1.3948 | 0.00985 | -0.0097 | 141.6041
11.5 | 1.5074 | 0.01154 | -0.0088 | 130.6239
12 | 1.5628 | 0.01235 | -0.0082 | 126.5425
12.5 | 1.6166 | 0.01327 | -0.0073 | 121.8237
13 | 1.6556 | 0.0142 | -0.0034 | 116.5915
13.5 | 1.6886 | 0.0152 | 0.0014 | 111.0921
14 | 1.7075 | 0.01646 | 0.0085 | 103.7363
15 | 1.7088 | 0.02083 | 0.0248 | 82.0355
15.5 | 1.7264 | 0.02328 | 0.0286 | 74.1581
16 | 1.742 | 0.02617 | 0.0317 | 66.5648
16.5 | 1.7534 | 0.0297 | 0.0341 | 59.037
17 | 1.7571 | 0.03421 | 0.0358 | 51.3622
17.5 | 1.7513 | 0.04005 | 0.0363 | 43.7278
18 | 1.7324 | 0.04801 | 0.035 | 36.0841
18.5 | 1.694 | 0.05945 | 0.0308 | 28.4945
19 | 1.613 | 0.07795 | 0.0218 | 20.6928
19.5 | 1.4605 | 0.1072 | 0.0069 | 13.6241
20 | 1.3369 | 0.13377 | -0.0077 | 9.994

## 111. Re 10M Mach 0.50 (1)
BIGFOIL.COM POLAR EXPORT
vr12
BOEING-VERTOL VR-12 |  |  |  | Cl Max: | 1.255 | at alpha= | 9.5 | deg
JavaFoil+Calcfoil stall+Eppler ext transition |  |  |  | L/D Max: | 100.395 | at alpha= | 7 | deg
Re: | 10000000 |  |  | Cd Min: | 0.00934 | at alpha= | 2.5 | deg
Mach: | 0.5 |  |  | Cl=0 at alpha= | -0.69286 | deg
|  |  |  | @ Cl=0.1, Cd= | 0.010723
|  |  |  | @ Cl=0.4, Cd= | 0.0094374
|  |  |  | @ Cl=0.6, Cd= | 0.0096479
alpha (deg) | Cl | Cd | Cm | Cl/Cd
-20 | -1.057 | 0.15524 | 0.012 | -6.807
-19.5 | -1.033 | 0.14992 | 0.013 | -6.892
-19 | -1.006 | 0.1426 | 0.013 | -7.056
-18.5 | -0.977 | 0.1383 | 0.012 | -7.065
-18 | -0.949 | 0.13288 | 0.012 | -7.142
-17.5 | -0.923 | 0.12477 | 0.012 | -7.397
-17 | -0.898 | 0.12676 | 0.012 | -7.085
-16.5 | -0.869 | 0.12115 | 0.011 | -7.176
-16 | -0.845 | 0.11138 | 0.012 | -7.586
-15.5 | -0.822 | 0.10205 | 0.012 | -8.051
-15 | -0.803 | 0.08886 | 0.013 | -9.041
-14.5 | -0.793 | 0.07139 | 0.015 | -11.11
-14 | -0.734 | 0.09817 | 0.011 | -7.475
-13.5 | -0.71 | 0.08816 | 0.011 | -8.059
-13 | -0.693 | 0.07465 | 0.013 | -9.287
-12.5 | -0.716 | 0.03958 | 0.016 | -18.087
-12 | -0.77 | 0.01369 | 0.019 | -56.263
-11.5 | -0.597 | 0.07878 | 0.009 | -7.577
-11 | -0.572 | 0.07043 | 0.01 | -8.12
-10.5 | -0.558 | 0.05593 | 0.012 | -9.972
-10 | -0.638 | 0.01456 | 0.018 | -43.833
-9.5 | -0.488 | 0.06192 | 0.009 | -7.885
-9 | -0.462 | 0.05668 | 0.009 | -8.155
-8.5 | -0.536 | 0.01346 | 0.017 | -39.843
-8 | -0.503 | 0.01284 | 0.016 | -39.136
-7.5 | -0.397 | 0.03565 | 0.012 | -11.143
-7 | -0.434 | 0.01227 | 0.016 | -35.396
-6.5 | -0.322 | 0.04585 | 0.007 | -7.033
-6 | -0.295 | 0.04407 | 0.007 | -6.688
-5.5 | -0.267 | 0.04454 | 0.007 | -5.99
-5 | -0.239 | 0.04157 | 0.007 | -5.758
-4.5 | -0.358 | 0.03778 | 0.007 | -9.464
-4 | -0.417 | 0.01098 | 0.013 | -37.943
-3.5 | -0.369 | 0.01083 | 0.013 | -34.046
-3 | -0.309 | 0.01063 | 0.012 | -29.106
-2.5 | -0.246 | 0.01099 | 0.012 | -22.342
-2 | -0.179 | 0.01081 | 0.011 | -16.566
-1.5 | -0.111 | 0.0108 | 0.011 | -10.304
-1 | -0.043 | 0.01076 | 0.01 | -3.963
-0.5 | 0.027 | 0.01077 | 0.01 | 2.464
0 | 0.096 | 0.01072 | 0.009 | 8.957
0.5 | 0.166 | 0.01078 | 0.009 | 15.352
1 | 0.235 | 0.01084 | 0.008 | 21.652
1.5 | 0.304 | 0.0097 | 0.008 | 31.338
2 | 0.373 | 0.0095 | 0.007 | 39.275
2.5 | 0.442 | 0.00934 | 0.007 | 47.313
3 | 0.51 | 0.00954 | 0.006 | 53.504
3.5 | 0.578 | 0.00958 | 0.006 | 60.377
4 | 0.646 | 0.00979 | 0.005 | 66.013
4.5 | 0.714 | 0.01 | 0.004 | 71.358
5 | 0.78 | 0.00993 | 0.004 | 78.609
5.5 | 0.847 | 0.01023 | 0.003 | 82.8
6 | 0.912 | 0.01059 | 0.003 | 86.116
6.5 | 0.975 | 0.01092 | 0.002 | 89.286
7 | 1.029 | 0.01025 | 0.001 | 100.395
7.5 | 1.086 | 0.013 | 0.001 | 83.526
8 | 1.141 | 0.01365 | 0 | 83.577
8.5 | 1.189 | 0.01436 | -0.001 | 82.806
9 | 1.229 | 0.0152 | -0.001 | 80.807
9.5 | 1.255 | 0.01615 | -0.002 | 77.683
10 | 1.213 | 0.02753 | -0.002 | 44.042
10.5 | 1.138 | 0.04187 | -0.003 | 27.19
11 | 1.007 | 0.06134 | -0.003 | 16.408
11.5 | 0.698 | 0.08072 | -0.003 | 8.649
12 | 0.738 | 0.06915 | -0.004 | 10.678
12.5 | 0.757 | 0.08126 | -0.004 | 9.315
13 | 0.778 | 0.0899 | -0.005 | 8.658
13.5 | 0.815 | 0.08384 | -0.005 | 9.722
14 | 0.838 | 0.09441 | -0.006 | 8.879
14.5 | 0.862 | 0.09918 | -0.006 | 8.694

## 112. Re 10M Mach 0.50 (2)
BIGFOIL.COM POLAR EXPORT
vr12
BOEING-VERTOL VR-12 |  |  |  | Cl Max: | 1.7738 | at alpha= | 12 | deg
XFOIL ncrit=9 |  |  |  | L/D Max: | 153.921 | at alpha= | 7.5 | deg
Re: | 10000000 |  |  | Cd Min: | 0.01759 | at alpha= | 12 | deg
Mach: | 0.5 |  |  | Cl=0 at alpha= | -99 | deg
|  |  |  | @ Cl=0.1, Cd= | 0.00675
|  |  |  | @ Cl=0.4, Cd= | 0.0061858
|  |  |  | @ Cl=0.6, Cd= | 0.0053013
alpha (deg) | Cl | Cd | Cm | Cl/Cd
0 | 0.1487 | 0.00675 | -0.0024 | 22.0296
0.5 | 0.2171 | 0.00676 | -0.0023 | 32.1154
1 | 0.2845 | 0.00671 | -0.0021 | 42.3994
1.5 | 0.3494 | 0.00645 | -0.0015 | 54.1705
2 | 0.4126 | 0.00612 | -0.0007 | 67.4183
2.5 | 0.4696 | 0.00546 | 0.0015 | 86.0073
3 | 0.5218 | 0.00502 | 0.0053 | 103.9442
3.5 | 0.5942 | 0.00528 | 0.0048 | 112.5379
4 | 0.6651 | 0.00554 | 0.0047 | 120.0542
4.5 | 0.7441 | 0.00587 | 0.0031 | 126.7632
5 | 0.8239 | 0.00617 | 0.0016 | 133.5332
5.5 | 0.8997 | 0.0065 | 0.0013 | 138.4154
6 | 0.969 | 0.00679 | 0.0027 | 142.7099
6.5 | 1.0499 | 0.0071 | 0.0021 | 147.8732
7 | 1.1309 | 0.00752 | 0.0017 | 150.3856
7.5 | 1.2129 | 0.00788 | 0.0018 | 153.9213
8 | 1.2886 | 0.00879 | 0.0029 | 146.5984
8.5 | 1.3655 | 0.00951 | 0.0045 | 143.5857
9 | 1.4441 | 0.01011 | 0.0067 | 142.8388
9.5 | 1.5211 | 0.01087 | 0.0095 | 139.9356
10 | 1.5942 | 0.01199 | 0.0131 | 132.9608
10.5 | 1.6661 | 0.01322 | 0.0174 | 126.0287
11 | 1.7199 | 0.01433 | 0.0251 | 120.0209
11.5 | 1.7413 | 0.01562 | 0.037 | 111.4789
12 | 1.7738 | 0.01759 | 0.0469 | 100.8414

## 113. Re 12M Mach 0.00 (1)
BIGFOIL.COM POLAR EXPORT
vr12
BOEING-VERTOL VR-12 |  |  |  | Cl Max: | 1.381 | at alpha= | 13 | deg
JavaFoil+Calcfoil stall+Eppler ext transition |  |  |  | L/D Max: | 102.974 | at alpha= | 10 | deg
Re: | 12000000 |  |  | Cd Min: | 0.00905 | at alpha= | 3 | deg
Mach: | 0 |  |  | Cl=0 at alpha= | -0.69167 | deg
|  |  |  | @ Cl=0.1, Cd= | 0.010236
|  |  |  | @ Cl=0.4, Cd= | 0.0091432
|  |  |  | @ Cl=0.6, Cd= | 0.0092122
alpha (deg) | Cl | Cd | Cm | Cl/Cd
-13 | -0.552 | 0.08961 | 0.008 | -6.159
-12.5 | -0.566 | 0.08448 | 0.008 | -6.696
-12 | -0.578 | 0.07974 | 0.008 | -7.245
-11.5 | -0.588 | 0.07535 | 0.008 | -7.8
-11 | -0.596 | 0.07032 | 0.008 | -8.471
-10.5 | -0.6 | 0.06654 | 0.008 | -9.018
-10 | -0.602 | 0.06263 | 0.008 | -9.604
-9.5 | -0.6 | 0.05854 | 0.008 | -10.247
-9 | -0.596 | 0.0536 | 0.009 | -11.124
-8.5 | -0.602 | 0.0419 | 0.01 | -14.364
-8 | -0.701 | 0.0119 | 0.014 | -58.89
-7.5 | -0.677 | 0.01164 | 0.014 | -58.137
-7 | -0.648 | 0.01141 | 0.013 | -56.798
-6.5 | -0.615 | 0.01118 | 0.013 | -54.957
-6 | -0.576 | 0.01098 | 0.013 | -52.482
-5.5 | -0.534 | 0.01059 | 0.013 | -50.384
-5 | -0.487 | 0.01029 | 0.012 | -47.34
-4.5 | -0.437 | 0.01034 | 0.012 | -42.305
-4 | -0.385 | 0.01021 | 0.011 | -37.706
-3.5 | -0.33 | 0.01007 | 0.011 | -32.784
-3 | -0.273 | 0.00984 | 0.011 | -27.771
-2.5 | -0.215 | 0.01028 | 0.01 | -20.936
-2 | -0.156 | 0.01026 | 0.01 | -15.225
-1.5 | -0.097 | 0.01028 | 0.009 | -9.421
-1 | -0.037 | 0.01025 | 0.009 | -3.612
-0.5 | 0.023 | 0.01023 | 0.009 | 2.25
0 | 0.083 | 0.01023 | 0.008 | 8.139
0.5 | 0.143 | 0.01025 | 0.008 | 13.998
1 | 0.204 | 0.01028 | 0.007 | 19.801
1.5 | 0.264 | 0.00924 | 0.007 | 28.512
2 | 0.323 | 0.00929 | 0.006 | 34.813
2.5 | 0.383 | 0.00918 | 0.006 | 41.747
3 | 0.443 | 0.00905 | 0.005 | 48.921
3.5 | 0.502 | 0.00908 | 0.005 | 55.367
4 | 0.562 | 0.00918 | 0.004 | 61.19
4.5 | 0.621 | 0.00923 | 0.004 | 67.265
5 | 0.68 | 0.00933 | 0.003 | 72.856
5.5 | 0.739 | 0.00947 | 0.003 | 77.962
6 | 0.797 | 0.00942 | 0.002 | 84.535
6.5 | 0.854 | 0.00945 | 0.002 | 90.438
7 | 0.911 | 0.00967 | 0.001 | 94.3
7.5 | 0.968 | 0.01047 | 0.001 | 92.471
8 | 1.024 | 0.01075 | 0 | 95.287
8.5 | 1.078 | 0.01105 | 0 | 97.6
9 | 1.131 | 0.01141 | -0.001 | 99.098
9.5 | 1.182 | 0.0117 | -0.002 | 100.989
10 | 1.231 | 0.01196 | -0.002 | 102.974
10.5 | 1.267 | 0.01314 | -0.003 | 96.421
11 | 1.308 | 0.01382 | -0.003 | 94.668
11.5 | 1.336 | 0.01634 | -0.004 | 81.749
12 | 1.357 | 0.01753 | -0.004 | 77.438
12.5 | 1.373 | 0.01899 | -0.005 | 72.299
13 | 1.381 | 0.02072 | -0.006 | 66.685
13.5 | 1.38 | 0.02311 | -0.006 | 59.718
14 | 1.372 | 0.02615 | -0.007 | 52.449
14.5 | 1.359 | 0.02933 | -0.007 | 46.35
15 | 1.338 | 0.03366 | -0.008 | 39.764
15.5 | 1.31 | 0.03925 | -0.008 | 33.375
16 | 1.271 | 0.04787 | -0.008 | 26.547
16.5 | 1.226 | 0.05867 | -0.009 | 20.905
17 | 1.187 | 0.06795 | -0.009 | 17.465
17.5 | 1.143 | 0.07939 | -0.009 | 14.396
18 | 1.099 | 0.09144 | -0.009 | 12.019

## 114. Re 12M Mach 0.00 (2)
BIGFOIL.COM POLAR EXPORT
vr12
BOEING-VERTOL VR-12 |  |  |  | Cl Max: | 1.8251 | at alpha= | 19 | deg
XFOIL ncrit=9 |  |  |  | L/D Max: | 155.021 | at alpha= | 8.5 | deg
Re: | 12000000 |  |  | Cd Min: | 0.04608 | at alpha= | 20 | deg
Mach: | 0 |  |  | Cl=0 at alpha= | -1.0052 | deg
|  |  |  | @ Cl=0.1, Cd= | 0.0064
|  |  |  | @ Cl=0.4, Cd= | 0.0053991
|  |  |  | @ Cl=0.6, Cd= | 0.0049955
alpha (deg) | Cl | Cd | Cm | Cl/Cd
-19.5 | -1.5955 | 0.04596 | -0.0453 | -34.715
-19 | -1.6374 | 0.0366 | -0.0469 | -44.7377
-18.5 | -1.6537 | 0.03182 | -0.0431 | -51.9705
-18 | -1.6599 | 0.0286 | -0.037 | -58.0385
-17.5 | -1.6562 | 0.0263 | -0.0303 | -62.9734
-17 | -1.6383 | 0.02433 | -0.0253 | -67.3366
-16.5 | -1.6122 | 0.02239 | -0.0214 | -72.0054
-16 | -1.5804 | 0.0206 | -0.0181 | -76.7184
-15.5 | -1.5446 | 0.01898 | -0.0153 | -81.3804
-15 | -1.5046 | 0.01761 | -0.013 | -85.4401
-14.5 | -1.4628 | 0.01631 | -0.0108 | -89.6873
-14 | -1.4197 | 0.01502 | -0.0088 | -94.5206
-13.5 | -1.375 | 0.01381 | -0.007 | -99.5655
-13 | -1.3268 | 0.01296 | -0.0056 | -102.3765
-12.5 | -1.2769 | 0.01226 | -0.0045 | -104.1517
-12 | -1.2258 | 0.01164 | -0.0036 | -105.3093
-11.5 | -1.1739 | 0.01108 | -0.0027 | -105.9477
-11 | -1.1213 | 0.01055 | -0.002 | -106.2844
-10.5 | -1.0682 | 0.01006 | -0.0013 | -106.1829
-10 | -1.0145 | 0.00961 | -0.0007 | -105.5671
-9.5 | -0.9605 | 0.00917 | -0.0002 | -104.7437
-9 | -0.9064 | 0.0087 | 0.0003 | -104.1839
-8.5 | -0.8521 | 0.00823 | 0.0009 | -103.5358
-8 | -0.797 | 0.00784 | 0.0012 | -101.6582
-7.5 | -0.7417 | 0.00747 | 0.0016 | -99.2905
-7 | -0.6861 | 0.00711 | 0.0018 | -96.4979
-6.5 | -0.6303 | 0.00679 | 0.0021 | -92.8277
-6 | -0.5738 | 0.00655 | 0.0022 | -87.6031
-5.5 | -0.517 | 0.00635 | 0.0022 | -81.4173
-5 | -0.4598 | 0.0062 | 0.0022 | -74.1613
-4.5 | -0.4026 | 0.00605 | 0.0021 | -66.5455
-4 | -0.345 | 0.006 | 0.0019 | -57.5
-3.5 | -0.2873 | 0.00597 | 0.0017 | -48.124
-3 | -0.2298 | 0.00603 | 0.0014 | -38.1095
-2.5 | -0.172 | 0.00613 | 0.0011 | -28.0587
-2 | -0.1145 | 0.00623 | 0.0008 | -18.3788
-1.5 | -0.0571 | 0.00635 | 0.0005 | -8.9921
-1 | 0.0006 | 0.00637 | 0.0003 | 0.094192
-0.5 | 0.0582 | 0.0064 | 0 | 9.0938
0 | 0.1159 | 0.0064 | -0.0003 | 18.1094
0.5 | 0.1734 | 0.00638 | -0.0005 | 27.1787
1 | 0.2302 | 0.00626 | -0.0006 | 36.7732
1.5 | 0.2861 | 0.00608 | -0.0007 | 47.0559
2 | 0.3412 | 0.00586 | -0.0006 | 58.2253
2.5 | 0.3946 | 0.00547 | -0.0002 | 72.1389
3 | 0.4426 | 0.00484 | 0.0013 | 91.4463
3.5 | 0.4927 | 0.00469 | 0.0026 | 105.0533
4 | 0.5498 | 0.00484 | 0.0024 | 113.595
4.5 | 0.6079 | 0.00502 | 0.0018 | 121.0956
5 | 0.6678 | 0.00524 | 0.0008 | 127.4427
5.5 | 0.7277 | 0.00546 | -0.0002 | 133.2784
6 | 0.7865 | 0.00568 | -0.001 | 138.4683
6.5 | 0.8489 | 0.00593 | -0.0027 | 143.1535
7 | 0.911 | 0.00612 | -0.0044 | 148.8562
7.5 | 0.9723 | 0.00639 | -0.006 | 152.1596
8.5 | 1.0929 | 0.00705 | -0.0089 | 155.0213
9 | 1.1501 | 0.00767 | -0.0099 | 149.9478
9.5 | 1.2071 | 0.00812 | -0.0108 | 148.6576
10 | 1.2639 | 0.00845 | -0.0116 | 149.574
10.5 | 1.3192 | 0.00894 | -0.0123 | 147.5615
11 | 1.3735 | 0.00953 | -0.0128 | 144.1238
11.5 | 1.4266 | 0.01023 | -0.0132 | 139.4526
12 | 1.4797 | 0.01081 | -0.0136 | 136.8825
12.5 | 1.5312 | 0.0115 | -0.0138 | 133.1478
13 | 1.5819 | 0.01222 | -0.0139 | 129.4517
13.5 | 1.6313 | 0.013 | -0.0139 | 125.4846
14 | 1.6709 | 0.01376 | -0.0118 | 121.4317
14.5 | 1.7031 | 0.01463 | -0.0083 | 116.4115
15 | 1.7305 | 0.01576 | -0.0043 | 109.8033
15.5 | 1.7347 | 0.01705 | 0.004 | 101.7419
16 | 1.7404 | 0.01874 | 0.0108 | 92.8709
16.5 | 1.7607 | 0.02036 | 0.0142 | 86.4784
17 | 1.7795 | 0.02229 | 0.0172 | 79.834
17.5 | 1.797 | 0.0245 | 0.0197 | 73.3469
18 | 1.8116 | 0.02713 | 0.0217 | 66.7748
18.5 | 1.8217 | 0.03033 | 0.0234 | 60.0626
19 | 1.8251 | 0.03436 | 0.0247 | 53.117
19.5 | 1.8228 | 0.0393 | 0.0252 | 46.3817
20 | 1.809 | 0.04608 | 0.0246 | 39.2578

## 115. Re 12M Mach 0.10 (1)
BIGFOIL.COM POLAR EXPORT
vr12
BOEING-VERTOL VR-12 |  |  |  | Cl Max: | 1.377 | at alpha= | 13 | deg
JavaFoil+Calcfoil stall+Eppler ext transition |  |  |  | L/D Max: | 102.66 | at alpha= | 10 | deg
Re: | 12000000 |  |  | Cd Min: | 0.00908 | at alpha= | 3.5 | deg
Mach: | 0.1 |  |  | Cl=0 at alpha= | -0.69167 | deg
|  |  |  | @ Cl=0.1, Cd= | 0.010235
|  |  |  | @ Cl=0.4, Cd= | 0.0091675
|  |  |  | @ Cl=0.6, Cd= | 0.0092137
alpha (deg) | Cl | Cd | Cm | Cl/Cd
-13 | -0.518 | 0.09077 | 0.008 | -5.709
-12.5 | -0.535 | 0.08538 | 0.008 | -6.269
-12 | -0.551 | 0.08113 | 0.008 | -6.789
-11.5 | -0.564 | 0.07618 | 0.008 | -7.404
-11 | -0.575 | 0.07105 | 0.008 | -8.095
-10.5 | -0.583 | 0.06735 | 0.008 | -8.653
-10 | -0.587 | 0.06328 | 0.008 | -9.282
-9.5 | -0.588 | 0.05933 | 0.008 | -9.91
-9 | -0.586 | 0.05496 | 0.008 | -10.66
-8.5 | -0.581 | 0.05009 | 0.009 | -11.594
-8 | -0.695 | 0.01196 | 0.014 | -58.134
-7.5 | -0.674 | 0.01178 | 0.014 | -57.202
-7 | -0.647 | 0.01144 | 0.014 | -56.501
-6.5 | -0.614 | 0.01124 | 0.013 | -54.643
-6 | -0.577 | 0.011 | 0.013 | -52.421
-5.5 | -0.535 | 0.01062 | 0.013 | -50.349
-5 | -0.488 | 0.01031 | 0.012 | -47.394
-4.5 | -0.439 | 0.01036 | 0.012 | -42.371
-4 | -0.386 | 0.01021 | 0.012 | -37.853
-3.5 | -0.332 | 0.01008 | 0.011 | -32.882
-3 | -0.274 | 0.00985 | 0.011 | -27.869
-2.5 | -0.216 | 0.01029 | 0.01 | -21.016
-2 | -0.157 | 0.01027 | 0.01 | -15.288
-1.5 | -0.097 | 0.01028 | 0.01 | -9.459
-1 | -0.037 | 0.01025 | 0.009 | -3.628
-0.5 | 0.023 | 0.01024 | 0.009 | 2.259
0 | 0.084 | 0.01023 | 0.008 | 8.174
0.5 | 0.144 | 0.01025 | 0.008 | 14.06
1 | 0.205 | 0.01029 | 0.007 | 19.883
1.5 | 0.265 | 0.00925 | 0.007 | 28.644
2 | 0.325 | 0.0093 | 0.006 | 34.972
2.5 | 0.385 | 0.00919 | 0.006 | 41.936
3 | 0.445 | 0.0091 | 0.005 | 48.931
3.5 | 0.505 | 0.00908 | 0.005 | 55.602
4 | 0.565 | 0.00919 | 0.004 | 61.432
4.5 | 0.624 | 0.00923 | 0.004 | 67.597
5 | 0.683 | 0.00935 | 0.003 | 73.106
5.5 | 0.742 | 0.00949 | 0.003 | 78.214
6 | 0.801 | 0.00947 | 0.002 | 84.526
6.5 | 0.858 | 0.00947 | 0.002 | 90.67
7 | 0.916 | 0.00968 | 0.001 | 94.563
7.5 | 0.972 | 0.0105 | 0.001 | 92.647
8 | 1.029 | 0.01085 | 0 | 94.802
8.5 | 1.083 | 0.01117 | 0 | 96.959
9 | 1.136 | 0.01146 | -0.001 | 99.161
9.5 | 1.187 | 0.01184 | -0.002 | 100.26
10 | 1.236 | 0.01204 | -0.002 | 102.66
10.5 | 1.271 | 0.01327 | -0.003 | 95.776
11 | 1.305 | 0.01561 | -0.003 | 83.593
11.5 | 1.337 | 0.01665 | -0.004 | 80.319
12 | 1.358 | 0.01788 | -0.004 | 75.928
12.5 | 1.371 | 0.01944 | -0.005 | 70.514
13 | 1.377 | 0.02132 | -0.006 | 64.593
13.5 | 1.371 | 0.0241 | -0.006 | 56.888
14 | 1.36 | 0.02729 | -0.007 | 49.85
14.5 | 1.344 | 0.03078 | -0.007 | 43.655
15 | 1.317 | 0.03578 | -0.008 | 36.816
15.5 | 1.281 | 0.04306 | -0.008 | 29.742
16 | 1.236 | 0.05282 | -0.008 | 23.404
16.5 | 1.191 | 0.06307 | -0.009 | 18.887
17 | 1.145 | 0.07408 | -0.009 | 15.457
17.5 | 1.1 | 0.08457 | -0.009 | 13.003
18 | 1.053 | 0.09621 | -0.009 | 10.944

## 116. Re 12M Mach 0.10 (2)
BIGFOIL.COM POLAR EXPORT
vr12
BOEING-VERTOL VR-12 |  |  |  | Cl Max: | 1.8145 | at alpha= | 18.5 | deg
XFOIL ncrit=9 |  |  |  | L/D Max: | 155.561 | at alpha= | 8 | deg
Re: | 12000000 |  |  | Cd Min: | 0.05249 | at alpha= | 20 | deg
Mach: | 0.1 |  |  | Cl=0 at alpha= | -1.0077 | deg
|  |  |  | @ Cl=0.1, Cd= | 0.0064071
|  |  |  | @ Cl=0.4, Cd= | 0.0054415
|  |  |  | @ Cl=0.6, Cd= | 0.0049934
alpha (deg) | Cl | Cd | Cm | Cl/Cd
-17.5 | -1.5671 | 0.03371 | -0.0455 | -46.4877
-17 | -1.5859 | 0.02959 | -0.0383 | -53.5958
-16.5 | -1.5903 | 0.02663 | -0.0303 | -59.7184
-16 | -1.5718 | 0.02386 | -0.0255 | -65.8759
-15.5 | -1.5445 | 0.02147 | -0.0214 | -71.9376
-15 | -1.5091 | 0.01959 | -0.0183 | -77.0342
-14.5 | -1.4703 | 0.01788 | -0.0154 | -82.2315
-14 | -1.4279 | 0.01641 | -0.013 | -87.014
-13.5 | -1.3831 | 0.0151 | -0.0108 | -91.596
-13 | -1.3367 | 0.01386 | -0.0088 | -96.443
-12.5 | -1.288 | 0.01285 | -0.0071 | -100.2335
-12 | -1.2371 | 0.01206 | -0.0058 | -102.5788
-11.5 | -1.1848 | 0.0114 | -0.0047 | -103.9298
-11 | -1.1316 | 0.01081 | -0.0037 | -104.6809
-10.5 | -1.0778 | 0.01027 | -0.0028 | -104.9464
-10 | -1.0234 | 0.00979 | -0.0021 | -104.5352
-9 | -0.9136 | 0.00888 | -0.0007 | -102.8829
-8.5 | -0.8586 | 0.00838 | -0.0001 | -102.4582
-8 | -0.8032 | 0.00794 | 0.0004 | -101.1587
-7.5 | -0.747 | 0.00758 | 0.0008 | -98.5488
-7 | -0.6911 | 0.00717 | 0.0013 | -96.3877
-6.5 | -0.6347 | 0.00685 | 0.0016 | -92.6569
-6 | -0.5777 | 0.00659 | 0.0018 | -87.6631
-5.5 | -0.5205 | 0.00637 | 0.0019 | -81.7111
-5 | -0.4627 | 0.00622 | 0.0019 | -74.3891
-4.5 | -0.4051 | 0.00606 | 0.0019 | -66.8482
-4 | -0.347 | 0.00601 | 0.0017 | -57.7371
-3.5 | -0.289 | 0.00598 | 0.0015 | -48.3278
-3 | -0.231 | 0.00604 | 0.0013 | -38.245
-2.5 | -0.1728 | 0.00613 | 0.001 | -28.1892
-1.5 | -0.0572 | 0.00636 | 0.0004 | -8.9937
-1 | 0.0009 | 0.00638 | 0.0002 | 0.14107
-0.5 | 0.0588 | 0.0064 | -0.0001 | 9.1875
0 | 0.1169 | 0.00641 | -0.0003 | 18.2371
0.5 | 0.1747 | 0.00639 | -0.0006 | 27.3396
1 | 0.2318 | 0.00627 | -0.0007 | 36.9697
1.5 | 0.2881 | 0.00609 | -0.0007 | 47.3071
2 | 0.3435 | 0.00587 | -0.0006 | 58.5179
2.5 | 0.3971 | 0.00548 | -0.0002 | 72.4635
3 | 0.4453 | 0.00484 | 0.0013 | 92.0041
3.5 | 0.4957 | 0.0047 | 0.0027 | 105.4681
4 | 0.5533 | 0.00485 | 0.0025 | 114.0825
4.5 | 0.6119 | 0.00503 | 0.0019 | 121.6501
5 | 0.6723 | 0.00526 | 0.0009 | 127.8137
5.5 | 0.7328 | 0.00548 | -0.0001 | 133.7226
6 | 0.7919 | 0.00571 | -0.0009 | 138.6865
6.5 | 0.8547 | 0.00595 | -0.0026 | 143.6471
7 | 0.9174 | 0.00615 | -0.0042 | 149.1707
7.5 | 0.9792 | 0.00643 | -0.0058 | 152.2862
8 | 1.0407 | 0.00669 | -0.0073 | 155.5605
8.5 | 1.1009 | 0.00711 | -0.0086 | 154.8383
9 | 1.1586 | 0.00773 | -0.0096 | 149.8836
9.5 | 1.2161 | 0.00818 | -0.0104 | 148.6675
10 | 1.2735 | 0.00853 | -0.0111 | 149.2966
10.5 | 1.3296 | 0.00901 | -0.0116 | 147.5694
11 | 1.3841 | 0.00966 | -0.0121 | 143.2816
11.5 | 1.4377 | 0.01038 | -0.0123 | 138.5067
12 | 1.4914 | 0.01098 | -0.0126 | 135.8288
12.5 | 1.5434 | 0.0117 | -0.0127 | 131.9145
13 | 1.5947 | 0.01244 | -0.0126 | 128.1913
13.5 | 1.6446 | 0.01324 | -0.0125 | 124.2145
14 | 1.6809 | 0.01409 | -0.0095 | 119.2974
14.5 | 1.7112 | 0.01505 | -0.0055 | 113.701
15 | 1.7347 | 0.01639 | -0.0007 | 105.8389
15.5 | 1.7249 | 0.01798 | 0.0099 | 95.9344
16 | 1.7432 | 0.01953 | 0.0143 | 89.2576
16.5 | 1.7623 | 0.0214 | 0.0177 | 82.3505
17 | 1.7812 | 0.0235 | 0.0205 | 75.7957
17.5 | 1.7974 | 0.02598 | 0.0228 | 69.184
18 | 1.8092 | 0.02904 | 0.0248 | 62.3003
18.5 | 1.8145 | 0.03291 | 0.0263 | 55.1352
19 | 1.8124 | 0.0378 | 0.0271 | 47.9471
19.5 | 1.8033 | 0.04392 | 0.0269 | 41.0587
20 | 1.7801 | 0.05249 | 0.0249 | 33.9131

## 117. Re 12M Mach 0.25 (1)
BIGFOIL.COM POLAR EXPORT
vr12
BOEING-VERTOL VR-12 |  |  |  | Cl Max: | 1.35 | at alpha= | 12 | deg
JavaFoil+Calcfoil stall+Eppler ext transition |  |  |  | L/D Max: | 119.277 | at alpha= | 10 | deg
Re: | 12000000 |  |  | Cd Min: | 0.00915 | at alpha= | 3 | deg
Mach: | 0.25 |  |  | Cl=0 at alpha= | -0.69355 | deg
|  |  |  | @ Cl=0.1, Cd= | 0.010304
|  |  |  | @ Cl=0.4, Cd= | 0.0092621
|  |  |  | @ Cl=0.6, Cd= | 0.0093198
alpha (deg) | Cl | Cd | Cm | Cl/Cd
-11.5 | -0.349 | 0.08142 | 0.008 | -4.283
-11 | -0.392 | 0.07705 | 0.008 | -5.091
-10.5 | -0.431 | 0.07203 | 0.008 | -5.978
-10 | -0.463 | 0.06802 | 0.008 | -6.807
-9.5 | -0.489 | 0.06322 | 0.008 | -7.736
-9 | -0.508 | 0.05854 | 0.008 | -8.684
-8.5 | -0.52 | 0.05455 | 0.008 | -9.535
-8 | -0.524 | 0.05135 | 0.008 | -10.207
-7.5 | -0.521 | 0.04816 | 0.008 | -10.814
-7 | -0.514 | 0.04286 | 0.009 | -11.993
-6.5 | -0.606 | 0.01134 | 0.014 | -53.427
-6 | -0.576 | 0.01127 | 0.013 | -51.084
-5.5 | -0.538 | 0.01082 | 0.013 | -49.725
-5 | -0.495 | 0.01058 | 0.013 | -46.78
-4.5 | -0.447 | 0.01048 | 0.012 | -42.629
-4 | -0.395 | 0.01034 | 0.012 | -38.189
-3.5 | -0.339 | 0.01017 | 0.011 | -33.384
-3 | -0.281 | 0.01 | 0.011 | -28.13
-2.5 | -0.222 | 0.01037 | 0.011 | -21.386
-2 | -0.161 | 0.01035 | 0.01 | -15.58
-1.5 | -0.1 | 0.01032 | 0.01 | -9.683
-1 | -0.038 | 0.01032 | 0.009 | -3.701
-0.5 | 0.024 | 0.01032 | 0.009 | 2.304
0 | 0.086 | 0.0103 | 0.008 | 8.344
0.5 | 0.148 | 0.01032 | 0.008 | 14.358
1 | 0.21 | 0.01036 | 0.008 | 20.297
1.5 | 0.272 | 0.00931 | 0.007 | 29.228
2 | 0.334 | 0.00936 | 0.007 | 35.691
2.5 | 0.396 | 0.00927 | 0.006 | 42.669
3 | 0.457 | 0.00915 | 0.006 | 49.975
3.5 | 0.519 | 0.0092 | 0.005 | 56.382
4 | 0.58 | 0.00931 | 0.005 | 62.306
4.5 | 0.641 | 0.00934 | 0.004 | 68.579
5 | 0.702 | 0.00947 | 0.003 | 74.07
5.5 | 0.762 | 0.00963 | 0.003 | 79.143
6 | 0.822 | 0.00946 | 0.002 | 86.843
6.5 | 0.881 | 0.00964 | 0.002 | 91.379
7 | 0.939 | 0.01048 | 0.001 | 89.63
7.5 | 0.997 | 0.0108 | 0.001 | 92.283
8 | 1.054 | 0.01115 | 0 | 94.504
8.5 | 1.109 | 0.01155 | 0 | 96.036
9 | 1.162 | 0.01191 | -0.001 | 97.574
9.5 | 1.212 | 0.01237 | -0.002 | 98.03
10 | 1.252 | 0.01049 | -0.002 | 119.277
10.5 | 1.289 | 0.01409 | -0.003 | 91.522
11 | 1.316 | 0.01707 | -0.003 | 77.105
11.5 | 1.341 | 0.0185 | -0.004 | 72.488
12 | 1.35 | 0.02036 | -0.005 | 66.306
12.5 | 1.346 | 0.02297 | -0.005 | 58.569
13 | 1.329 | 0.02663 | -0.006 | 49.893
13.5 | 1.303 | 0.03079 | -0.006 | 42.324
14 | 1.263 | 0.03672 | -0.007 | 34.385
14.5 | 1.203 | 0.04667 | -0.007 | 25.78
15 | 1.135 | 0.05928 | -0.007 | 19.139
15.5 | 1.065 | 0.07098 | -0.007 | 15.009
16 | 0.993 | 0.08193 | -0.008 | 12.126
16.5 | 0.918 | 0.09225 | -0.008 | 9.948
17 | 0.839 | 0.10128 | -0.008 | 8.284

## 118. Re 12M Mach 0.25 (2)
BIGFOIL.COM POLAR EXPORT
vr12
BOEING-VERTOL VR-12 |  |  |  | Cl Max: | 1.779 | at alpha= | 17 | deg
XFOIL ncrit=9 |  |  |  | L/D Max: | 156.715 | at alpha= | 8 | deg
Re: | 12000000 |  |  | Cd Min: | 0.25802 | at alpha= | -20 | deg
Mach: | 0.25 |  |  | Cl=0 at alpha= | -1.02 | deg
|  |  |  | @ Cl=0.1, Cd= | 0.00643
|  |  |  | @ Cl=0.4, Cd= | 0.0055975
|  |  |  | @ Cl=0.6, Cd= | 0.0050434
alpha (deg) | Cl | Cd | Cm | Cl/Cd
-20 | -0.8055 | 0.25802 | 0.086 | -3.1219
-19.5 | -0.7871 | 0.25121 | 0.0816 | -3.1332
-19 | -0.7688 | 0.24433 | 0.0772 | -3.1466
-18.5 | -0.7508 | 0.23725 | 0.0729 | -3.1646
-18 | -0.745 | 0.22214 | 0.0662 | -3.3537
-16 | -0.7012 | 0.18494 | 0.0468 | -3.7915
-15.5 | -0.7402 | 0.16146 | 0.0353 | -4.5844
-15 | -0.7402 | 0.15278 | 0.0317 | -4.8449
-14.5 | -0.7422 | 0.14294 | 0.0271 | -5.1924
-14 | -0.7723 | 0.12703 | 0.0187 | -6.0797
-13.5 | -0.8377 | 0.10528 | 0.0059 | -7.9569
-13 | -1.1109 | 0.04594 | -0.0427 | -24.1815
-12.5 | -1.2161 | 0.03187 | -0.0334 | -38.1581
-12 | -1.2584 | 0.0203 | -0.0245 | -61.9901
-11.5 | -1.227 | 0.01636 | -0.0197 | -75
-11 | -1.1803 | 0.01411 | -0.0162 | -83.6499
-10.5 | -1.1276 | 0.01256 | -0.0134 | -89.7771
-10 | -1.0719 | 0.01142 | -0.011 | -93.8616
-9.5 | -1.0144 | 0.01054 | -0.009 | -96.2429
-9 | -0.9558 | 0.00984 | -0.0074 | -97.1341
-8 | -0.8374 | 0.00867 | -0.0046 | -96.5859
-7.5 | -0.7783 | 0.00811 | -0.0034 | -95.9679
-7 | -0.719 | 0.00762 | -0.0023 | -94.357
-6.5 | -0.6592 | 0.00723 | -0.0015 | -91.1757
-6 | -0.5997 | 0.00684 | -0.0007 | -87.6754
-5.5 | -0.5398 | 0.00654 | -0.0002 | -82.5382
-5 | -0.4796 | 0.00632 | 0.0002 | -75.8861
-4.5 | -0.4191 | 0.00616 | 0.0005 | -68.0357
-4 | -0.3586 | 0.00606 | 0.0006 | -59.1749
-3.5 | -0.298 | 0.00604 | 0.0006 | -49.3377
-3 | -0.2378 | 0.0061 | 0.0005 | -38.9836
-2.5 | -0.1775 | 0.00617 | 0.0003 | -28.7682
-2 | -0.1174 | 0.00631 | 0.0001 | -18.6054
-1.5 | -0.0576 | 0.0064 | -0.0001 | -9
-1 | 0.0024 | 0.00641 | -0.0002 | 0.37441
-0.5 | 0.0624 | 0.00643 | -0.0004 | 9.7045
0 | 0.1223 | 0.00643 | -0.0006 | 19.0202
0.5 | 0.1821 | 0.00643 | -0.0008 | 28.3204
1 | 0.2411 | 0.00633 | -0.0009 | 38.0885
1.5 | 0.2991 | 0.00613 | -0.0008 | 48.7928
2 | 0.3563 | 0.0059 | -0.0007 | 60.3898
2.5 | 0.4112 | 0.00552 | -0.0002 | 74.4928
3 | 0.46 | 0.00483 | 0.0018 | 95.2381
3.5 | 0.5128 | 0.00474 | 0.0032 | 108.1857
4 | 0.573 | 0.00495 | 0.0029 | 115.7576
5 | 0.6973 | 0.00538 | 0.0013 | 129.6097
5.5 | 0.7615 | 0.0056 | 0.0001 | 135.9821
6 | 0.8215 | 0.00587 | -0.0001 | 139.9489
6.5 | 0.8874 | 0.00608 | -0.0017 | 145.9539
7 | 0.953 | 0.00632 | -0.0032 | 150.7911
7.5 | 1.0179 | 0.00663 | -0.0045 | 153.5294
8 | 1.0829 | 0.00691 | -0.0058 | 156.7149
8.5 | 1.1443 | 0.00762 | -0.0066 | 150.1706
9 | 1.206 | 0.00812 | -0.0072 | 148.5222
9.5 | 1.2673 | 0.00852 | -0.0076 | 148.7441
10 | 1.3273 | 0.00903 | -0.0078 | 146.9878
10.5 | 1.3874 | 0.00952 | -0.0079 | 145.7353
11 | 1.4439 | 0.01042 | -0.0076 | 138.5701
11.5 | 1.5014 | 0.01113 | -0.0072 | 134.8967
12 | 1.5575 | 0.01191 | -0.0067 | 130.7725
12.5 | 1.6119 | 0.01281 | -0.0058 | 125.8314
13 | 1.6648 | 0.01379 | -0.0048 | 120.7252
13.5 | 1.6973 | 0.01496 | 0 | 113.4559
14 | 1.7102 | 0.01655 | 0.008 | 103.3353
14.5 | 1.7022 | 0.01834 | 0.0186 | 92.8135
15 | 1.7202 | 0.02014 | 0.0239 | 85.4121
15.5 | 1.7411 | 0.02227 | 0.0278 | 78.1814
16 | 1.7598 | 0.02485 | 0.031 | 70.8169
16.5 | 1.7728 | 0.02814 | 0.0336 | 62.9993
17 | 1.779 | 0.03231 | 0.0356 | 55.0604
17.5 | 1.7763 | 0.03763 | 0.0367 | 47.2044
18 | 1.7618 | 0.04476 | 0.0362 | 39.361
18.5 | 1.7316 | 0.0547 | 0.0332 | 31.6563
19 | 1.6693 | 0.07006 | 0.0261 | 23.8267
19.5 | 1.5421 | 0.09537 | 0.0135 | 16.1697
20 | 1.3888 | 0.12545 | -0.0027 | 11.0705

## 119. Re 12M Mach 0.50 (1)
BIGFOIL.COM POLAR EXPORT
vr12
BOEING-VERTOL VR-12 |  |  |  | Cl Max: | 1.248 | at alpha= | 9.5 | deg
JavaFoil+Calcfoil stall+Eppler ext transition |  |  |  | L/D Max: | 87.612 | at alpha= | 6 | deg
Re: | 12000000 |  |  | Cd Min: | 0.00946 | at alpha= | 3 | deg
Mach: | 0.5 |  |  | Cl=0 at alpha= | -0.69286 | deg
|  |  |  | @ Cl=0.1, Cd= | 0.010554
|  |  |  | @ Cl=0.4, Cd= | 0.0096609
|  |  |  | @ Cl=0.6, Cd= | 0.0097082
alpha (deg) | Cl | Cd | Cm | Cl/Cd
-20 | -1.056 | 0.17075 | 0.012 | -6.185
-19.5 | -1.033 | 0.1539 | 0.013 | -6.713
-19 | -1.006 | 0.14816 | 0.013 | -6.791
-18.5 | -0.98 | 0.13749 | 0.012 | -7.127
-18 | -0.953 | 0.13119 | 0.012 | -7.263
-17.5 | -0.928 | 0.12266 | 0.012 | -7.565
-17 | -0.899 | 0.12406 | 0.012 | -7.244
-16.5 | -0.871 | 0.11909 | 0.012 | -7.314
-16 | -0.847 | 0.10869 | 0.012 | -7.796
-15.5 | -0.826 | 0.0975 | 0.013 | -8.469
-15 | -0.815 | 0.07965 | 0.014 | -10.227
-14.5 | -0.829 | 0.04894 | 0.016 | -16.93
-14 | -0.735 | 0.09695 | 0.011 | -7.58
-13.5 | -0.713 | 0.0851 | 0.012 | -8.382
-13 | -0.703 | 0.06718 | 0.014 | -10.465
-12.5 | -0.78 | 0.01898 | 0.018 | -41.082
-12 | -0.773 | 0.01619 | 0.019 | -47.729
-11.5 | -0.597 | 0.07796 | 0.01 | -7.663
-11 | -0.573 | 0.06881 | 0.01 | -8.333
-10.5 | -0.635 | 0.01961 | 0.017 | -32.401
-10 | -0.638 | 0.01414 | 0.018 | -45.139
-9.5 | -0.488 | 0.06172 | 0.009 | -7.914
-9 | -0.464 | 0.05498 | 0.01 | -8.444
-8.5 | -0.537 | 0.0131 | 0.017 | -40.961
-8 | -0.503 | 0.01259 | 0.016 | -39.925
-7.5 | -0.468 | 0.0125 | 0.016 | -37.466
-7 | -0.434 | 0.01214 | 0.016 | -35.771
-6.5 | -0.323 | 0.04549 | 0.008 | -7.094
-6 | -0.295 | 0.04374 | 0.007 | -6.742
-5.5 | -0.267 | 0.04415 | 0.007 | -6.044
-5 | -0.239 | 0.04103 | 0.007 | -5.836
-4.5 | -0.358 | 0.0377 | 0.007 | -9.492
-4 | -0.417 | 0.01105 | 0.013 | -37.718
-3.5 | -0.369 | 0.01068 | 0.013 | -34.511
-3 | -0.309 | 0.01046 | 0.012 | -29.58
-2.5 | -0.246 | 0.01083 | 0.012 | -22.66
-2 | -0.179 | 0.01067 | 0.011 | -16.787
-1.5 | -0.111 | 0.01064 | 0.011 | -10.46
-1 | -0.043 | 0.0106 | 0.01 | -4.022
-0.5 | 0.027 | 0.01056 | 0.01 | 2.514
0 | 0.096 | 0.01055 | 0.009 | 9.098
0.5 | 0.166 | 0.01062 | 0.009 | 15.58
1 | 0.235 | 0.01068 | 0.008 | 21.99
1.5 | 0.304 | 0.00963 | 0.008 | 31.553
2 | 0.373 | 0.0097 | 0.007 | 38.428
2.5 | 0.442 | 0.0096 | 0.007 | 46.014
3 | 0.51 | 0.00946 | 0.006 | 53.927
3.5 | 0.578 | 0.00965 | 0.006 | 59.908
4 | 0.646 | 0.00983 | 0.005 | 65.717
4.5 | 0.714 | 0.00993 | 0.004 | 71.857
5 | 0.78 | 0.01015 | 0.004 | 76.909
5.5 | 0.847 | 0.01022 | 0.003 | 82.862
6 | 0.912 | 0.01041 | 0.003 | 87.612
6.5 | 0.975 | 0.01153 | 0.002 | 84.576
7 | 1.037 | 0.01205 | 0.001 | 86.041
7.5 | 1.087 | 0.01268 | 0.001 | 85.67
8 | 1.142 | 0.01331 | 0 | 85.757
8.5 | 1.191 | 0.01402 | -0.001 | 84.944
9 | 1.23 | 0.01483 | -0.001 | 82.92
9.5 | 1.248 | 0.01757 | -0.002 | 71.024
10 | 1.217 | 0.02633 | -0.002 | 46.228
10.5 | 1.154 | 0.03781 | -0.003 | 30.515
11 | 1.01 | 0.05926 | -0.003 | 17.047
11.5 | 0.699 | 0.0791 | -0.003 | 8.841
12 | 0.74 | 0.06691 | -0.004 | 11.065
12.5 | 0.759 | 0.07899 | -0.004 | 9.606
13 | 0.78 | 0.08768 | -0.005 | 8.896
13.5 | 0.818 | 0.08067 | -0.005 | 10.142
14 | 0.841 | 0.09147 | -0.006 | 9.19
14.5 | 0.86 | 0.10402 | -0.006 | 8.267

## 120. Re 12M Mach 0.50 (2)
BIGFOIL.COM POLAR EXPORT
vr12
BOEING-VERTOL VR-12 |  |  |  | Cl Max: | 1.797 | at alpha= | 12 | deg
XFOIL ncrit=9 |  |  |  | L/D Max: | 157.356 | at alpha= | 7.5 | deg
Re: | 12000000 |  |  | Cd Min: | 0.28323 | at alpha= | -20 | deg
Mach: | 0.5 |  |  | Cl=0 at alpha= | -1.0733 | deg
|  |  |  | @ Cl=0.1, Cd= | 0.0065831
|  |  |  | @ Cl=0.4, Cd= | 0.0061866
|  |  |  | @ Cl=0.6, Cd= | 0.0051131
alpha (deg) | Cl | Cd | Cm | Cl/Cd
-20 | -0.8738 | 0.28323 | 0.1005 | -3.0851
-19.5 | -0.8507 | 0.27505 | 0.0952 | -3.0929
-19 | -0.8276 | 0.26684 | 0.0899 | -3.1015
-18.5 | -0.8046 | 0.25853 | 0.0847 | -3.1122
-18 | -0.7817 | 0.25027 | 0.0796 | -3.1234
-17.5 | -0.7589 | 0.24192 | 0.0746 | -3.137
-17 | -0.7378 | 0.23308 | 0.0694 | -3.1654
-16.5 | -0.716 | 0.22451 | 0.0645 | -3.1892
-16 | -0.6989 | 0.21635 | 0.0609 | -3.2304
-15.5 | -0.6807 | 0.20757 | 0.0567 | -3.2794
-15 | -0.6634 | 0.1978 | 0.0519 | -3.3539
-14.5 | -0.6435 | 0.18988 | 0.0479 | -3.389
-14 | -0.6265 | 0.18115 | 0.0436 | -3.4585
-13.5 | -0.6081 | 0.17346 | 0.0398 | -3.5057
-13 | -0.5909 | 0.16545 | 0.036 | -3.5715
-12.5 | -0.5748 | 0.15729 | 0.0322 | -3.6544
-11.5 | -0.5559 | 0.13832 | 0.0239 | -4.0189
-11 | -0.5517 | 0.12834 | 0.0196 | -4.2987
-10.5 | -0.5539 | 0.11738 | 0.0145 | -4.7189
-10 | -0.5575 | 0.10669 | 0.0092 | -5.2254
-9.5 | -0.5621 | 0.0963 | 0.0037 | -5.837
-9 | -0.5675 | 0.08614 | -0.0023 | -6.5881
-8.5 | -0.5789 | 0.07509 | -0.01 | -7.7094
-8 | -0.5878 | 0.06367 | -0.0231 | -9.232
-7.5 | -0.6028 | 0.05421 | -0.0284 | -11.1197
-7 | -0.6076 | 0.04425 | -0.0308 | -13.7311
-6.5 | -0.607 | 0.03415 | -0.0296 | -17.7745
-6 | -0.6037 | 0.02359 | -0.025 | -25.5914
-5.5 | -0.5976 | 0.01302 | -0.0178 | -45.8986
-5 | -0.5583 | 0.0074 | -0.0113 | -75.4459
-4.5 | -0.4859 | 0.00671 | -0.0083 | -72.4143
-4 | -0.4127 | 0.00643 | -0.0064 | -64.1835
-3.5 | -0.34 | 0.00632 | -0.0051 | -53.7975
-3 | -0.2683 | 0.00641 | -0.0042 | -41.8565
-2.5 | -0.1979 | 0.00642 | -0.0035 | -30.8255
-2 | -0.1282 | 0.00655 | -0.003 | -19.5725
-1.5 | -0.0588 | 0.00659 | -0.0027 | -8.9226
-1 | 0.0101 | 0.00657 | -0.0024 | 1.5373
0 | 0.1476 | 0.00659 | -0.0021 | 22.3976
0.5 | 0.2161 | 0.00661 | -0.0021 | 32.6929
1 | 0.2843 | 0.0066 | -0.002 | 43.0758
1.5 | 0.3501 | 0.00638 | -0.0016 | 54.8746
2 | 0.4146 | 0.00613 | -0.0009 | 67.6346
2.5 | 0.4751 | 0.00565 | 0.0005 | 84.0885
3 | 0.5258 | 0.00495 | 0.0044 | 106.2222
3.5 | 0.5916 | 0.00508 | 0.0054 | 116.4567
4 | 0.6627 | 0.00536 | 0.0053 | 123.6381
4.5 | 0.737 | 0.00561 | 0.0048 | 131.3725
5 | 0.8147 | 0.00594 | 0.0037 | 137.1549
5.5 | 0.8921 | 0.00622 | 0.0031 | 143.4244
6 | 0.9647 | 0.00649 | 0.0038 | 148.6441
6.5 | 1.0406 | 0.00684 | 0.0041 | 152.1345
7 | 1.1212 | 0.0072 | 0.0039 | 155.7222
7.5 | 1.2022 | 0.00764 | 0.004 | 157.356
8 | 1.2782 | 0.00853 | 0.005 | 149.8476
8.5 | 1.3561 | 0.00917 | 0.0066 | 147.8844
9 | 1.4357 | 0.00969 | 0.0085 | 148.1631
9.5 | 1.5131 | 0.01046 | 0.0113 | 144.6558
10 | 1.5867 | 0.01157 | 0.0148 | 137.1392
10.5 | 1.661 | 0.01263 | 0.0189 | 131.5123
11 | 1.7365 | 0.01381 | 0.0236 | 125.7422
11.5 | 1.7655 | 0.01495 | 0.035 | 118.0936
12 | 1.797 | 0.01677 | 0.0455 | 107.1556

## 121. Re 14M Mach 0.00 (1)
BIGFOIL.COM POLAR EXPORT
vr12
BOEING-VERTOL VR-12 |  |  |  | Cl Max: | 1.385 | at alpha= | 13.5 | deg
JavaFoil+Calcfoil stall+Eppler ext transition |  |  |  | L/D Max: | 117.032 | at alpha= | 10.5 | deg
Re: | 14000000 |  |  | Cd Min: | 0.00918 | at alpha= | 4 | deg
Mach: | 0 |  |  | Cl=0 at alpha= | -0.69167 | deg
|  |  |  | @ Cl=0.1, Cd= | 0.010127
|  |  |  | @ Cl=0.4, Cd= | 0.0093427
|  |  |  | @ Cl=0.6, Cd= | 0.0092251
alpha (deg) | Cl | Cd | Cm | Cl/Cd
-13.5 | -0.537 | 0.09389 | 0.008 | -5.719
-13 | -0.552 | 0.08873 | 0.008 | -6.222
-12.5 | -0.566 | 0.08395 | 0.008 | -6.74
-12 | -0.578 | 0.07903 | 0.008 | -7.312
-11.5 | -0.588 | 0.07468 | 0.008 | -7.874
-11 | -0.596 | 0.06968 | 0.008 | -8.553
-10.5 | -0.6 | 0.06593 | 0.008 | -9.107
-10 | -0.602 | 0.06209 | 0.008 | -9.695
-9.5 | -0.601 | 0.05794 | 0.008 | -10.365
-9 | -0.6 | 0.05128 | 0.009 | -11.695
-8.5 | -0.719 | 0.01211 | 0.014 | -59.364
-8 | -0.701 | 0.01172 | 0.014 | -59.768
-7.5 | -0.677 | 0.01149 | 0.014 | -58.925
-7 | -0.648 | 0.01133 | 0.013 | -57.235
-6.5 | -0.615 | 0.01109 | 0.013 | -55.395
-6 | -0.576 | 0.01084 | 0.013 | -53.133
-5.5 | -0.534 | 0.01045 | 0.013 | -51.067
-5 | -0.487 | 0.01045 | 0.012 | -46.598
-4.5 | -0.437 | 0.01023 | 0.012 | -42.757
-4 | -0.385 | 0.01007 | 0.011 | -38.213
-3.5 | -0.33 | 0.00994 | 0.011 | -33.223
-3 | -0.273 | 0.01027 | 0.011 | -26.602
-2.5 | -0.215 | 0.01016 | 0.01 | -21.167
-2 | -0.156 | 0.01016 | 0.01 | -15.386
-1.5 | -0.097 | 0.01015 | 0.009 | -9.541
-1 | -0.037 | 0.01011 | 0.009 | -3.66
-0.5 | 0.023 | 0.0101 | 0.009 | 2.28
0 | 0.083 | 0.01013 | 0.008 | 8.22
0.5 | 0.143 | 0.01012 | 0.008 | 14.18
1 | 0.204 | 0.01016 | 0.007 | 20.042
1.5 | 0.264 | 0.00925 | 0.007 | 28.503
2 | 0.323 | 0.00925 | 0.006 | 34.979
2.5 | 0.383 | 0.00932 | 0.006 | 41.146
3 | 0.443 | 0.0094 | 0.005 | 47.135
3.5 | 0.502 | 0.00926 | 0.005 | 54.294
4 | 0.562 | 0.00918 | 0.004 | 61.231
4.5 | 0.621 | 0.00925 | 0.004 | 67.151
5 | 0.68 | 0.00939 | 0.003 | 72.389
5.5 | 0.739 | 0.00939 | 0.003 | 78.671
6 | 0.797 | 0.00954 | 0.002 | 83.491
6.5 | 0.854 | 0.00955 | 0.002 | 89.477
7 | 0.911 | 0.01003 | 0.001 | 90.903
7.5 | 0.968 | 0.01028 | 0.001 | 94.163
8 | 1.024 | 0.01054 | 0 | 97.128
8.5 | 1.078 | 0.01086 | 0 | 99.262
9 | 1.131 | 0.0112 | -0.001 | 100.955
9.5 | 1.182 | 0.0115 | -0.002 | 102.828
10 | 1.231 | 0.01186 | -0.002 | 103.811
10.5 | 1.269 | 0.01085 | -0.003 | 117.032
11 | 1.309 | 0.01356 | -0.003 | 96.533
11.5 | 1.338 | 0.01591 | -0.004 | 84.056
12 | 1.36 | 0.01704 | -0.004 | 79.794
12.5 | 1.375 | 0.01843 | -0.005 | 74.62
13 | 1.384 | 0.02006 | -0.006 | 69.021
13.5 | 1.385 | 0.02214 | -0.006 | 62.557
14 | 1.376 | 0.02509 | -0.007 | 54.828
14.5 | 1.363 | 0.02823 | -0.007 | 48.275
15 | 1.343 | 0.03203 | -0.008 | 41.947
15.5 | 1.316 | 0.03723 | -0.008 | 35.332
16 | 1.278 | 0.04492 | -0.008 | 28.451
16.5 | 1.236 | 0.05423 | -0.009 | 22.793
17 | 1.192 | 0.0648 | -0.009 | 18.397
17.5 | 1.149 | 0.07548 | -0.009 | 15.218
18 | 1.103 | 0.08817 | -0.01 | 12.51
18.5 | 1.062 | 0.09731 | -0.01 | 10.918

## 122. Re 14M Mach 0.00 (2)
BIGFOIL.COM POLAR EXPORT
vr12
BOEING-VERTOL VR-12 |  |  |  | Cl Max: | 1.8401 | at alpha= | 19 | deg
XFOIL ncrit=9 |  |  |  | L/D Max: | 158.519 | at alpha= | 8 | deg
Re: | 14000000 |  |  | Cd Min: | 0.04403 | at alpha= | 20 | deg
Mach: | 0 |  |  | Cl=0 at alpha= | -0.9974 | deg
|  |  |  | @ Cl=0.1, Cd= | 0.0062626
|  |  |  | @ Cl=0.4, Cd= | 0.0055361
|  |  |  | @ Cl=0.6, Cd= | 0.0048607
alpha (deg) | Cl | Cd | Cm | Cl/Cd
-20 | -1.6702 | 0.0425 | -0.0477 | -39.2988
-19.5 | -1.6977 | 0.03526 | -0.0476 | -48.148
-19 | -1.7105 | 0.03085 | -0.0436 | -55.4457
-18.5 | -1.7127 | 0.02791 | -0.0379 | -61.3651
-18 | -1.7092 | 0.02572 | -0.0312 | -66.4541
-17.5 | -1.6916 | 0.02394 | -0.0259 | -70.66
-17 | -1.6639 | 0.02229 | -0.0222 | -74.6478
-16.5 | -1.6304 | 0.02078 | -0.0191 | -78.4601
-16 | -1.5934 | 0.01942 | -0.0164 | -82.0494
-15.5 | -1.5535 | 0.01815 | -0.0141 | -85.5923
-13.5 | -1.376 | 0.01384 | -0.0068 | -99.422
-13 | -1.3306 | 0.01261 | -0.005 | -105.5194
-12.5 | -1.2807 | 0.01187 | -0.0039 | -107.8939
-12 | -1.2295 | 0.01126 | -0.0029 | -109.1918
-11.5 | -1.1774 | 0.0107 | -0.0021 | -110.0374
-11 | -1.1246 | 0.01021 | -0.0014 | -110.1469
-10.5 | -1.0712 | 0.00975 | -0.0008 | -109.8667
-10 | -1.0173 | 0.00932 | -0.0002 | -109.1524
-9 | -0.9084 | 0.00853 | 0.0007 | -106.4947
-8.5 | -0.8539 | 0.00806 | 0.0012 | -105.9429
-8 | -0.799 | 0.00766 | 0.0016 | -104.3081
-7.5 | -0.7434 | 0.00732 | 0.0019 | -101.5574
-7 | -0.6878 | 0.00696 | 0.0022 | -98.8218
-6.5 | -0.6317 | 0.00666 | 0.0024 | -94.8498
-6 | -0.5752 | 0.00643 | 0.0025 | -89.4557
-5.5 | -0.5185 | 0.00622 | 0.0025 | -83.3601
-5 | -0.4611 | 0.0061 | 0.0024 | -75.5902
-4.5 | -0.4039 | 0.00598 | 0.0023 | -67.5418
-4 | -0.3463 | 0.00594 | 0.0021 | -58.2997
-3.5 | -0.2885 | 0.00598 | 0.0018 | -48.2441
-3 | -0.231 | 0.006 | 0.0016 | -38.5
-2.5 | -0.1733 | 0.00611 | 0.0013 | -28.3633
-1.5 | -0.0581 | 0.00626 | 0.0007 | -9.2812
-1 | -0.0003 | 0.00626 | 0.0005 | -0.047923
-0.5 | 0.0575 | 0.00627 | 0.0002 | 9.1707
0 | 0.1152 | 0.00626 | -0.0001 | 18.4026
0.5 | 0.1728 | 0.00625 | -0.0004 | 27.648
1 | 0.2298 | 0.00618 | -0.0005 | 37.1845
1.5 | 0.2861 | 0.00602 | -0.0006 | 47.5249
2 | 0.342 | 0.00585 | -0.0007 | 58.4615
2.5 | 0.3963 | 0.00557 | -0.0005 | 71.149
3.5 | 0.4956 | 0.00466 | 0.002 | 106.3519
4 | 0.5499 | 0.00473 | 0.0024 | 116.2579
4.5 | 0.6074 | 0.00488 | 0.002 | 124.4672
5 | 0.6658 | 0.00509 | 0.0013 | 130.8055
5.5 | 0.7247 | 0.00527 | 0.0006 | 137.5142
6 | 0.7816 | 0.00552 | 0.0002 | 141.5942
6.5 | 0.8432 | 0.00573 | -0.0014 | 147.1553
7 | 0.9053 | 0.00593 | -0.003 | 152.6644
7.5 | 0.9663 | 0.00622 | -0.0046 | 155.3537
8 | 1.0272 | 0.00648 | -0.0061 | 158.5185
8.5 | 1.0859 | 0.007 | -0.0073 | 155.1286
9 | 1.1442 | 0.00748 | -0.0085 | 152.9679
9.5 | 1.2019 | 0.00788 | -0.0095 | 152.5254
10 | 1.2587 | 0.00828 | -0.0103 | 152.0169
10.5 | 1.3148 | 0.00867 | -0.0111 | 151.6494
11 | 1.3682 | 0.0094 | -0.0115 | 145.5532
11.5 | 1.422 | 0.01 | -0.012 | 142.2
12 | 1.4748 | 0.01062 | -0.0123 | 138.8701
12.5 | 1.5267 | 0.01127 | -0.0126 | 135.4658
13 | 1.5781 | 0.01194 | -0.0128 | 132.1692
13.5 | 1.6281 | 0.01263 | -0.0128 | 128.9074
14 | 1.6753 | 0.01348 | -0.0124 | 124.2804
14.5 | 1.7086 | 0.01449 | -0.0093 | 117.9158
15 | 1.7333 | 0.01572 | -0.0048 | 110.2608
16 | 1.7496 | 0.01824 | 0.0096 | 95.9211
16.5 | 1.7697 | 0.01978 | 0.0133 | 89.4692
17 | 1.7909 | 0.0215 | 0.0162 | 83.2977
17.5 | 1.8103 | 0.02351 | 0.0187 | 77.0013
18 | 1.8256 | 0.02599 | 0.021 | 70.2424
18.5 | 1.8364 | 0.02903 | 0.0228 | 63.2587
19 | 1.8401 | 0.03294 | 0.0243 | 55.8622
19.5 | 1.839 | 0.03764 | 0.0251 | 48.8576
20 | 1.8266 | 0.04403 | 0.0249 | 41.4854

## 123. Re 14M Mach 0.10 (1)
BIGFOIL.COM POLAR EXPORT
vr12
BOEING-VERTOL VR-12 |  |  |  | Cl Max: | 1.38 | at alpha= | 13 | deg
JavaFoil+Calcfoil stall+Eppler ext transition |  |  |  | L/D Max: | 103.301 | at alpha= | 10 | deg
Re: | 14000000 |  |  | Cd Min: | 0.00918 | at alpha= | 4 | deg
Mach: | 0.1 |  |  | Cl=0 at alpha= | -0.69167 | deg
|  |  |  | @ Cl=0.1, Cd= | 0.010127
|  |  |  | @ Cl=0.4, Cd= | 0.00932
|  |  |  | @ Cl=0.6, Cd= | 0.0092452
alpha (deg) | Cl | Cd | Cm | Cl/Cd
-13 | -0.518 | 0.0898 | 0.008 | -5.773
-12.5 | -0.535 | 0.08458 | 0.008 | -6.33
-12 | -0.551 | 0.08057 | 0.008 | -6.837
-11.5 | -0.564 | 0.07554 | 0.008 | -7.469
-11 | -0.575 | 0.07063 | 0.008 | -8.147
-10.5 | -0.583 | 0.0667 | 0.008 | -8.742
-10 | -0.588 | 0.06268 | 0.008 | -9.375
-9.5 | -0.588 | 0.05888 | 0.008 | -9.995
-9 | -0.589 | 0.05289 | 0.009 | -11.133
-8.5 | -0.588 | 0.04593 | 0.01 | -12.797
-8 | -0.695 | 0.01178 | 0.014 | -59.047
-7.5 | -0.674 | 0.01152 | 0.014 | -58.492
-7 | -0.647 | 0.01137 | 0.014 | -56.889
-6.5 | -0.614 | 0.01113 | 0.013 | -55.175
-6 | -0.577 | 0.01088 | 0.013 | -52.979
-5.5 | -0.535 | 0.01048 | 0.013 | -51.023
-5 | -0.488 | 0.01047 | 0.012 | -46.651
-4.5 | -0.439 | 0.01025 | 0.012 | -42.824
-4 | -0.386 | 0.01009 | 0.012 | -38.278
-3.5 | -0.332 | 0.00995 | 0.011 | -33.324
-3 | -0.274 | 0.01029 | 0.011 | -26.675
-2.5 | -0.216 | 0.01017 | 0.01 | -21.252
-2 | -0.157 | 0.01016 | 0.01 | -15.45
-1.5 | -0.097 | 0.01015 | 0.01 | -9.58
-1 | -0.037 | 0.01012 | 0.009 | -3.676
-0.5 | 0.023 | 0.01011 | 0.009 | 2.29
0 | 0.084 | 0.01013 | 0.008 | 8.256
0.5 | 0.144 | 0.01012 | 0.008 | 14.244
1 | 0.205 | 0.01015 | 0.007 | 20.147
1.5 | 0.265 | 0.00925 | 0.007 | 28.63
2 | 0.325 | 0.00925 | 0.006 | 35.133
2.5 | 0.385 | 0.00932 | 0.006 | 41.324
3 | 0.445 | 0.00932 | 0.005 | 47.774
3.5 | 0.505 | 0.0093 | 0.005 | 54.324
4 | 0.565 | 0.00918 | 0.004 | 61.523
4.5 | 0.624 | 0.00929 | 0.004 | 67.138
5 | 0.683 | 0.0094 | 0.003 | 72.685
5.5 | 0.742 | 0.0094 | 0.003 | 78.935
6 | 0.801 | 0.00955 | 0.002 | 83.799
6.5 | 0.858 | 0.00959 | 0.002 | 89.521
7 | 0.916 | 0.01005 | 0.001 | 91.139
7.5 | 0.972 | 0.0103 | 0.001 | 94.386
8 | 1.029 | 0.01063 | 0 | 96.794
8.5 | 1.083 | 0.01096 | 0 | 98.813
9 | 1.136 | 0.01124 | -0.001 | 101.032
9.5 | 1.187 | 0.01161 | -0.002 | 102.186
10 | 1.236 | 0.01197 | -0.002 | 103.301
10.5 | 1.272 | 0.01323 | -0.003 | 96.148
11 | 1.306 | 0.01524 | -0.003 | 85.715
11.5 | 1.339 | 0.01621 | -0.004 | 82.613
12 | 1.36 | 0.01738 | -0.004 | 78.242
12.5 | 1.373 | 0.01886 | -0.005 | 72.814
13 | 1.38 | 0.02063 | -0.006 | 66.898
13.5 | 1.376 | 0.0231 | -0.006 | 59.558
14 | 1.364 | 0.02621 | -0.007 | 52.044
14.5 | 1.348 | 0.02948 | -0.007 | 45.728
15 | 1.323 | 0.03403 | -0.008 | 38.87
15.5 | 1.289 | 0.04006 | -0.008 | 32.183
16 | 1.245 | 0.04904 | -0.008 | 25.389
16.5 | 1.196 | 0.0602 | -0.009 | 19.873
17 | 1.151 | 0.07028 | -0.009 | 16.379
17.5 | 1.104 | 0.0813 | -0.009 | 13.578
18 | 1.056 | 0.09323 | -0.009 | 11.327

## 124. Re 14M Mach 0.10 (2)
BIGFOIL.COM POLAR EXPORT
vr12
BOEING-VERTOL VR-12 |  |  |  | Cl Max: | 1.8294 | at alpha= | 18.5 | deg
XFOIL ncrit=9 |  |  |  | L/D Max: | 158.681 | at alpha= | 8 | deg
Re: | 14000000 |  |  | Cd Min: | 0.05132 | at alpha= | -19 | deg
Mach: | 0.1 |  |  | Cl=0 at alpha= | -1 | deg
|  |  |  | @ Cl=0.1, Cd= | 0.00627
|  |  |  | @ Cl=0.4, Cd= | 0.0055676
|  |  |  | @ Cl=0.6, Cd= | 0.0048707
alpha (deg) | Cl | Cd | Cm | Cl/Cd
-19 | -1.5401 | 0.05132 | -0.0443 | -30.0097
-18.5 | -1.5987 | 0.03858 | -0.0502 | -41.4386
-18 | -1.6255 | 0.0327 | -0.0466 | -49.7095
-17.5 | -1.6372 | 0.02906 | -0.04 | -56.3386
-17 | -1.6407 | 0.02653 | -0.0319 | -61.8432
-16.5 | -1.6203 | 0.02418 | -0.0271 | -67.0099
-16 | -1.5913 | 0.02216 | -0.0233 | -71.8096
-15.5 | -1.5569 | 0.02033 | -0.02 | -76.5814
-15 | -1.5179 | 0.01879 | -0.0171 | -80.7823
-14.5 | -1.4759 | 0.0174 | -0.0147 | -84.8218
-14 | -1.4313 | 0.01616 | -0.0125 | -88.5705
-13.5 | -1.3858 | 0.01493 | -0.0104 | -92.8198
-13 | -1.3389 | 0.01374 | -0.0085 | -97.4454
-12.5 | -1.2913 | 0.01255 | -0.0066 | -102.8924
-12 | -1.2407 | 0.0117 | -0.0052 | -106.0427
-11.5 | -1.1884 | 0.01102 | -0.0041 | -107.8403
-11 | -1.1351 | 0.01045 | -0.0031 | -108.622
-10.5 | -1.081 | 0.00995 | -0.0023 | -108.6432
-10 | -1.0263 | 0.00949 | -0.0016 | -108.1454
-9.5 | -0.9712 | 0.00907 | -0.0009 | -107.0783
-9 | -0.9158 | 0.00867 | -0.0004 | -105.6286
-8.5 | -0.8605 | 0.00821 | 0.0002 | -104.8112
-8 | -0.805 | 0.00778 | 0.0008 | -103.4704
-7.5 | -0.749 | 0.00739 | 0.0012 | -101.3532
-7 | -0.6927 | 0.00704 | 0.0016 | -98.3949
-6.5 | -0.6361 | 0.00673 | 0.0018 | -94.5171
-6 | -0.5792 | 0.00645 | 0.0021 | -89.7984
-5.5 | -0.522 | 0.00625 | 0.0022 | -83.52
-5 | -0.4642 | 0.00612 | 0.0021 | -75.8497
-4.5 | -0.4064 | 0.00599 | 0.0021 | -67.8464
-4 | -0.3484 | 0.00595 | 0.0019 | -58.5546
-3.5 | -0.2902 | 0.00599 | 0.0017 | -48.4474
-3 | -0.2322 | 0.00601 | 0.0015 | -38.6356
-2.5 | -0.1741 | 0.00612 | 0.0012 | -28.4477
-1.5 | -0.0582 | 0.00627 | 0.0006 | -9.2823
-1 | 0 | 0.00626 | 0.0004 | 0
-0.5 | 0.0581 | 0.00627 | 0.0001 | 9.2663
0 | 0.1162 | 0.00627 | -0.0002 | 18.5327
0.5 | 0.1741 | 0.00626 | -0.0004 | 27.8115
1.5 | 0.2881 | 0.00603 | -0.0007 | 47.7778
2 | 0.3443 | 0.00586 | -0.0007 | 58.7543
2.5 | 0.3989 | 0.00558 | -0.0005 | 71.4875
3 | 0.4495 | 0.00501 | 0.0005 | 89.7206
3.5 | 0.4987 | 0.00466 | 0.0021 | 107.0172
4 | 0.5534 | 0.00475 | 0.0025 | 116.5053
4.5 | 0.6113 | 0.0049 | 0.0021 | 124.7551
5 | 0.6703 | 0.00511 | 0.0014 | 131.1742
5.5 | 0.7296 | 0.00529 | 0.0007 | 137.9206
6 | 0.787 | 0.00555 | 0.0003 | 141.8018
6.5 | 0.8491 | 0.00575 | -0.0012 | 147.6696
7 | 0.9116 | 0.00596 | -0.0028 | 152.953
7.5 | 0.9732 | 0.00625 | -0.0044 | 155.712
8 | 1.0346 | 0.00652 | -0.0058 | 158.681
8.5 | 1.0938 | 0.00706 | -0.007 | 154.9292
9 | 1.1526 | 0.00755 | -0.0081 | 152.6623
9.5 | 1.211 | 0.00793 | -0.0091 | 152.7112
10 | 1.2682 | 0.00836 | -0.0098 | 151.6986
10.5 | 1.3251 | 0.00875 | -0.0105 | 151.44
11 | 1.3789 | 0.00951 | -0.0108 | 144.9947
11.5 | 1.4333 | 0.01012 | -0.0112 | 141.6304
12 | 1.4867 | 0.01077 | -0.0114 | 138.0409
12.5 | 1.539 | 0.01145 | -0.0115 | 134.4105
13 | 1.5907 | 0.01218 | -0.0115 | 130.5993
13.5 | 1.6408 | 0.01291 | -0.0113 | 127.0953
14 | 1.6869 | 0.01388 | -0.0105 | 121.5346
15 | 1.7335 | 0.0166 | -0.0006 | 104.4277
15.5 | 1.7343 | 0.0176 | 0.0086 | 98.5398
16 | 1.7519 | 0.01901 | 0.0134 | 92.1568
16.5 | 1.7734 | 0.02066 | 0.0167 | 85.8374
17 | 1.794 | 0.02257 | 0.0195 | 79.486
17.5 | 1.811 | 0.02493 | 0.0221 | 72.6434
18 | 1.823 | 0.02787 | 0.0242 | 65.4108
18.5 | 1.8294 | 0.03157 | 0.0259 | 57.9474
19 | 1.828 | 0.03624 | 0.027 | 50.4415
19.5 | 1.821 | 0.04195 | 0.0271 | 43.4088
20 | 1.8016 | 0.04984 | 0.0257 | 36.1477

## 125. Re 14M Mach 0.25 (1)
BIGFOIL.COM POLAR EXPORT
vr12
BOEING-VERTOL VR-12 |  |  |  | Cl Max: | 1.353 | at alpha= | 12 | deg
JavaFoil+Calcfoil stall+Eppler ext transition |  |  |  | L/D Max: | 100.671 | at alpha= | 10 | deg
Re: | 14000000 |  |  | Cd Min: | 0.00927 | at alpha= | 4 | deg
Mach: | 0.25 |  |  | Cl=0 at alpha= | -0.69355 | deg
|  |  |  | @ Cl=0.1, Cd= | 0.010167
|  |  |  | @ Cl=0.4, Cd= | 0.009398
|  |  |  | @ Cl=0.6, Cd= | 0.0093061
alpha (deg) | Cl | Cd | Cm | Cl/Cd
-11.5 | -0.349 | 0.08164 | 0.008 | -4.272
-11 | -0.392 | 0.0771 | 0.008 | -5.089
-10.5 | -0.431 | 0.07164 | 0.008 | -6.012
-10 | -0.463 | 0.06741 | 0.008 | -6.87
-9.5 | -0.489 | 0.06258 | 0.008 | -7.817
-9 | -0.509 | 0.05793 | 0.008 | -8.778
-8.5 | -0.52 | 0.05446 | 0.008 | -9.55
-8 | -0.525 | 0.05038 | 0.008 | -10.424
-7.5 | -0.522 | 0.04747 | 0.008 | -10.989
-7 | -0.518 | 0.04049 | 0.009 | -12.799
-6.5 | -0.606 | 0.01131 | 0.014 | -53.576
-6 | -0.576 | 0.01111 | 0.013 | -51.812
-5.5 | -0.538 | 0.01068 | 0.013 | -50.419
-5 | -0.495 | 0.01065 | 0.013 | -46.491
-4.5 | -0.447 | 0.01035 | 0.012 | -43.192
-4 | -0.395 | 0.0102 | 0.012 | -38.685
-3.5 | -0.339 | 0.01004 | 0.011 | -33.82
-3 | -0.281 | 0.01037 | 0.011 | -27.121
-2.5 | -0.222 | 0.01026 | 0.011 | -21.616
-2 | -0.161 | 0.01023 | 0.01 | -15.759
-1.5 | -0.1 | 0.01018 | 0.01 | -9.809
-1 | -0.038 | 0.01019 | 0.009 | -3.748
-0.5 | 0.024 | 0.01019 | 0.009 | 2.333
0 | 0.086 | 0.01016 | 0.008 | 8.461
0.5 | 0.148 | 0.01019 | 0.008 | 14.542
1 | 0.21 | 0.01022 | 0.008 | 20.575
1.5 | 0.272 | 0.00932 | 0.007 | 29.204
2 | 0.334 | 0.00932 | 0.007 | 35.855
2.5 | 0.396 | 0.0094 | 0.006 | 42.105
3 | 0.457 | 0.00937 | 0.006 | 48.825
3.5 | 0.519 | 0.00933 | 0.005 | 55.604
4 | 0.58 | 0.00927 | 0.005 | 62.566
4.5 | 0.641 | 0.00938 | 0.004 | 68.326
5 | 0.702 | 0.00952 | 0.003 | 73.721
5.5 | 0.762 | 0.00954 | 0.003 | 79.873
6 | 0.822 | 0.0097 | 0.002 | 84.686
6.5 | 0.881 | 0.00973 | 0.002 | 90.482
7 | 0.939 | 0.0103 | 0.001 | 91.191
7.5 | 0.997 | 0.01059 | 0.001 | 94.145
8 | 1.054 | 0.01094 | 0 | 96.394
8.5 | 1.109 | 0.01129 | 0 | 98.225
9 | 1.162 | 0.01166 | -0.001 | 99.691
9.5 | 1.212 | 0.0121 | -0.002 | 100.197
10 | 1.261 | 0.01252 | -0.002 | 100.671
10.5 | 1.29 | 0.01397 | -0.003 | 92.378
11 | 1.318 | 0.01663 | -0.003 | 79.3
11.5 | 1.343 | 0.01799 | -0.004 | 74.676
12 | 1.353 | 0.01973 | -0.005 | 68.545
12.5 | 1.35 | 0.02204 | -0.005 | 61.26
13 | 1.332 | 0.02562 | -0.006 | 52.016
13.5 | 1.308 | 0.02941 | -0.006 | 44.467
14 | 1.268 | 0.03491 | -0.007 | 36.324
14.5 | 1.21 | 0.04384 | -0.007 | 27.608
15 | 1.14 | 0.05634 | -0.007 | 20.237
15.5 | 1.07 | 0.06809 | -0.007 | 15.712
16 | 0.996 | 0.0797 | -0.008 | 12.498
16.5 | 0.92 | 0.09008 | -0.008 | 10.211
17 | 0.84 | 0.09959 | -0.008 | 8.438

## 126. Re 14M Mach 0.25 (2)
BIGFOIL.COM POLAR EXPORT
vr12
BOEING-VERTOL VR-12 |  |  |  | Cl Max: | 1.7954 | at alpha= | 17 | deg
XFOIL ncrit=9 |  |  |  | L/D Max: | 158.206 | at alpha= | 8 | deg
Re: | 14000000 |  |  | Cd Min: | 0.25828 | at alpha= | -20 | deg
Mach: | 0.25 |  |  | Cl=0 at alpha= | -1.0116 | deg
|  |  |  | @ Cl=0.1, Cd= | 0.0062972
|  |  |  | @ Cl=0.4, Cd= | 0.0056611
|  |  |  | @ Cl=0.6, Cd= | 0.0049
alpha (deg) | Cl | Cd | Cm | Cl/Cd
-20 | -0.806 | 0.25828 | 0.0862 | -3.1206
-19.5 | -0.7876 | 0.25147 | 0.0818 | -3.132
-18.5 | -0.7639 | 0.22839 | 0.0704 | -3.3447
-18 | -0.7464 | 0.22172 | 0.0663 | -3.3664
-16.5 | -0.7103 | 0.19468 | 0.0519 | -3.6486
-16 | -0.6864 | 0.1912 | 0.0494 | -3.59
-15.5 | -0.7469 | 0.16117 | 0.036 | -4.6342
-15 | -0.7442 | 0.15236 | 0.0319 | -4.8845
-14.5 | -0.7641 | 0.13809 | 0.0245 | -5.5333
-14 | -0.783 | 0.125 | 0.0177 | -6.264
-13.5 | -1.0818 | 0.05312 | -0.0421 | -20.3652
-13 | -1.1873 | 0.03974 | -0.0398 | -29.8767
-12.5 | -1.2801 | 0.02494 | -0.0296 | -51.3272
-12 | -1.2767 | 0.0182 | -0.0229 | -70.1484
-11.5 | -1.2364 | 0.01528 | -0.0187 | -80.9162
-11 | -1.1865 | 0.01341 | -0.0154 | -88.4787
-10.5 | -1.1323 | 0.01205 | -0.0127 | -93.9668
-10 | -1.0759 | 0.011 | -0.0104 | -97.8091
-9.5 | -1.0179 | 0.01018 | -0.0085 | -99.9902
-9 | -0.959 | 0.00951 | -0.0069 | -100.8412
-8.5 | -0.8996 | 0.00894 | -0.0054 | -100.6264
-8 | -0.8398 | 0.00845 | -0.0042 | -99.3846
-7.5 | -0.7804 | 0.00793 | -0.003 | -98.4111
-7 | -0.7209 | 0.00746 | -0.002 | -96.6354
-6.5 | -0.661 | 0.00708 | -0.0012 | -93.3616
-6 | -0.6014 | 0.0067 | -0.0004 | -89.7612
-5.5 | -0.5414 | 0.00642 | 0.0001 | -84.3302
-5 | -0.4812 | 0.00621 | 0.0005 | -77.4879
-4.5 | -0.4205 | 0.00608 | 0.0007 | -69.1612
-4 | -0.3601 | 0.00601 | 0.0008 | -59.9168
-3.5 | -0.2995 | 0.00603 | 0.0007 | -49.6683
-3 | -0.2391 | 0.00605 | 0.0007 | -39.5207
-2.5 | -0.1789 | 0.00616 | 0.0005 | -29.0422
-2 | -0.1186 | 0.00624 | 0.0003 | -19.0064
-1.5 | -0.0587 | 0.0063 | 0.0001 | -9.3175
-1 | 0.0014 | 0.00628 | 0 | 0.22293
-0.5 | 0.0615 | 0.00631 | -0.0002 | 9.7464
0 | 0.1215 | 0.00629 | -0.0005 | 19.3164
0.5 | 0.1815 | 0.00629 | -0.0007 | 28.8553
1 | 0.2409 | 0.00624 | -0.0008 | 38.6058
2 | 0.3572 | 0.00589 | -0.0008 | 60.6452
2.5 | 0.4133 | 0.00559 | -0.0005 | 73.9356
3 | 0.4649 | 0.00504 | 0.0008 | 92.2421
3.5 | 0.5159 | 0.00472 | 0.0025 | 109.3008
4 | 0.573 | 0.00481 | 0.0029 | 119.1268
4.5 | 0.633 | 0.00501 | 0.0026 | 126.3473
5 | 0.6951 | 0.0052 | 0.0019 | 133.6731
5.5 | 0.757 | 0.00542 | 0.0012 | 139.6679
6 | 0.8173 | 0.00568 | 0.0009 | 143.8908
6.5 | 0.8817 | 0.00588 | -0.0003 | 149.949
7 | 0.9469 | 0.00615 | -0.0017 | 153.9675
7.5 | 1.012 | 0.00642 | -0.0031 | 157.6324
8 | 1.0758 | 0.0068 | -0.0042 | 158.2059
8.5 | 1.1376 | 0.00747 | -0.005 | 152.2892
9 | 1.2001 | 0.00791 | -0.0058 | 151.7193
9.5 | 1.2621 | 0.00827 | -0.0063 | 152.6119
10 | 1.3223 | 0.00879 | -0.0065 | 150.4323
10.5 | 1.3816 | 0.00938 | -0.0066 | 147.2921
11 | 1.439 | 0.01019 | -0.0063 | 141.2169
11.5 | 1.4969 | 0.01086 | -0.0061 | 137.8361
12 | 1.5532 | 0.01162 | -0.0055 | 133.6661
12.5 | 1.6081 | 0.01252 | -0.0048 | 128.4425
13 | 1.6606 | 0.01351 | -0.0036 | 122.9164
13.5 | 1.7023 | 0.01487 | -0.0008 | 114.4788
14 | 1.7112 | 0.01666 | 0.0077 | 102.7131
14.5 | 1.7134 | 0.0179 | 0.0172 | 95.7207
15 | 1.7318 | 0.01949 | 0.0228 | 88.8558
15.5 | 1.7542 | 0.02142 | 0.0269 | 81.8954
16 | 1.7735 | 0.02387 | 0.0303 | 74.2983
16.5 | 1.7877 | 0.02699 | 0.0332 | 66.2356
17 | 1.7954 | 0.03091 | 0.0354 | 58.0848
17.5 | 1.7948 | 0.03591 | 0.0368 | 49.9805
18 | 1.7831 | 0.04252 | 0.0368 | 41.9356
18.5 | 1.7579 | 0.05157 | 0.0346 | 34.0876
19 | 1.7072 | 0.06497 | 0.0289 | 26.2767
19.5 | 1.5981 | 0.08745 | 0.0177 | 18.2744
20 | 1.4389 | 0.11766 | 0.002 | 12.2293

## 127. Re 14M Mach 0.50 (1)
BIGFOIL.COM POLAR EXPORT
vr12
BOEING-VERTOL VR-12 |  |  |  | Cl Max: | 1.25 | at alpha= | 9.5 | deg
JavaFoil+Calcfoil stall+Eppler ext transition |  |  |  | L/D Max: | 87.584 | at alpha= | 7.5 | deg
Re: | 14000000 |  |  | Cd Min: | 0.00961 | at alpha= | 1.5 | deg
Mach: | 0.5 |  |  | Cl=0 at alpha= | -0.69286 | deg
|  |  |  | @ Cl=0.1, Cd= | 0.010424
|  |  |  | @ Cl=0.4, Cd= | 0.009707
|  |  |  | @ Cl=0.6, Cd= | 0.0096588
alpha (deg) | Cl | Cd | Cm | Cl/Cd
-20 | -1.056 | 0.18036 | 0.012 | -5.855
-19.5 | -1.031 | 0.16674 | 0.012 | -6.186
-19 | -1.004 | 0.16015 | 0.012 | -6.27
-18.5 | -0.977 | 0.14991 | 0.012 | -6.519
-18 | -0.95 | 0.14392 | 0.012 | -6.604
-17.5 | -0.924 | 0.13404 | 0.012 | -6.897
-17 | -0.899 | 0.12368 | 0.012 | -7.273
-16.5 | -0.872 | 0.11726 | 0.012 | -7.44
-16 | -0.85 | 0.10569 | 0.012 | -8.038
-15.5 | -0.831 | 0.09254 | 0.013 | -8.982
-15 | -0.829 | 0.06869 | 0.015 | -12.071
-14.5 | -0.875 | 0.02871 | 0.018 | -30.476
-14 | -0.735 | 0.0949 | 0.011 | -7.75
-13.5 | -0.715 | 0.0829 | 0.012 | -8.63
-13 | -0.717 | 0.05761 | 0.015 | -12.438
-12.5 | -0.795 | 0.01677 | 0.019 | -47.424
-12 | -0.773 | 0.01566 | 0.019 | -49.348
-11.5 | -0.598 | 0.07697 | 0.01 | -7.766
-11 | -0.575 | 0.06716 | 0.011 | -8.563
-10.5 | -0.669 | 0.01475 | 0.018 | -45.343
-10 | -0.638 | 0.0139 | 0.018 | -45.924
-9.5 | -0.489 | 0.06082 | 0.009 | -8.037
-9 | -0.467 | 0.05298 | 0.01 | -8.806
-8.5 | -0.537 | 0.01286 | 0.017 | -41.72
-8 | -0.503 | 0.01238 | 0.016 | -40.591
-7.5 | -0.468 | 0.01233 | 0.016 | -37.989
-7 | -0.434 | 0.01199 | 0.016 | -36.218
-6.5 | -0.323 | 0.04516 | 0.008 | -7.147
-6 | -0.295 | 0.04346 | 0.007 | -6.789
-5.5 | -0.267 | 0.04393 | 0.007 | -6.074
-5 | -0.239 | 0.04122 | 0.007 | -5.81
-4.5 | -0.358 | 0.0374 | 0.007 | -9.573
-4 | -0.417 | 0.01089 | 0.013 | -38.26
-3.5 | -0.369 | 0.01053 | 0.013 | -35.011
-3 | -0.309 | 0.01083 | 0.012 | -28.56
-2.5 | -0.246 | 0.0107 | 0.012 | -22.954
-2 | -0.179 | 0.01053 | 0.011 | -17.007
-1.5 | -0.111 | 0.01049 | 0.011 | -10.603
-1 | -0.043 | 0.01046 | 0.01 | -4.076
-0.5 | 0.027 | 0.01046 | 0.01 | 2.539
0 | 0.096 | 0.01042 | 0.009 | 9.218
0.5 | 0.166 | 0.01049 | 0.009 | 15.783
1 | 0.235 | 0.01049 | 0.008 | 22.379
1.5 | 0.304 | 0.00961 | 0.008 | 31.633
2 | 0.373 | 0.00966 | 0.007 | 38.613
2.5 | 0.442 | 0.00978 | 0.007 | 45.183
3 | 0.51 | 0.00972 | 0.006 | 52.497
3.5 | 0.578 | 0.00962 | 0.006 | 60.095
4 | 0.646 | 0.00974 | 0.005 | 66.346
4.5 | 0.714 | 0.00993 | 0.004 | 71.858
5 | 0.78 | 0.01002 | 0.004 | 77.89
5.5 | 0.847 | 0.01029 | 0.003 | 82.267
6 | 0.912 | 0.01049 | 0.003 | 86.87
6.5 | 0.975 | 0.01129 | 0.002 | 86.387
7 | 1.037 | 0.01186 | 0.001 | 87.398
7.5 | 1.088 | 0.01242 | 0.001 | 87.584
8 | 1.143 | 0.01305 | 0 | 87.571
8.5 | 1.192 | 0.01372 | -0.001 | 86.843
9 | 1.231 | 0.01452 | -0.001 | 84.799
9.5 | 1.25 | 0.01719 | -0.002 | 72.67
10 | 1.22 | 0.02563 | -0.002 | 47.612
10.5 | 1.161 | 0.03585 | -0.003 | 32.383
11 | 1.013 | 0.05754 | -0.003 | 17.61
11.5 | 0.7 | 0.07781 | -0.003 | 8.998
12 | 0.743 | 0.06502 | -0.004 | 11.422
12.5 | 0.76 | 0.07689 | -0.004 | 9.887
13 | 0.782 | 0.08505 | -0.005 | 9.2
13.5 | 0.817 | 0.08142 | -0.005 | 10.039
14 | 0.84 | 0.09213 | -0.006 | 9.116
14.5 | 0.854 | 0.11531 | -0.006 | 7.408

## 128. Re 14M Mach 0.50 (2)
BIGFOIL.COM POLAR EXPORT
vr12
BOEING-VERTOL VR-12 |  |  |  | Cl Max: | 1.7888 | at alpha= | 11.5 | deg
XFOIL ncrit=9 |  |  |  | L/D Max: | 160.605 | at alpha= | 7 | deg
Re: | 14000000 |  |  | Cd Min: | 0.01445 | at alpha= | 11.5 | deg
Mach: | 0.5 |  |  | Cl=0 at alpha= | -99 | deg
|  |  |  | @ Cl=0.1, Cd= | 0.00644
|  |  |  | @ Cl=0.4, Cd= | 0.0061533
|  |  |  | @ Cl=0.6, Cd= | 0.005161
alpha (deg) | Cl | Cd | Cm | Cl/Cd
0 | 0.1468 | 0.00644 | -0.0019 | 22.795
0.5 | 0.2154 | 0.00646 | -0.0019 | 33.3437
1 | 0.2837 | 0.00648 | -0.0019 | 43.7809
1.5 | 0.3503 | 0.00632 | -0.0015 | 55.4272
2 | 0.4159 | 0.0061 | -0.001 | 68.1803
3 | 0.5341 | 0.00512 | 0.0026 | 104.3164
4 | 0.6626 | 0.0052 | 0.0054 | 127.4231
4.5 | 0.7326 | 0.00543 | 0.0058 | 134.9171
5 | 0.8086 | 0.00574 | 0.0051 | 140.8711
5.5 | 0.8857 | 0.006 | 0.0045 | 147.6167
6 | 0.9601 | 0.00626 | 0.0049 | 153.3706
6.5 | 1.0338 | 0.00663 | 0.0056 | 155.9276
7 | 1.1146 | 0.00694 | 0.0054 | 160.6052
7.5 | 1.1944 | 0.00744 | 0.0056 | 160.5376
8 | 1.2709 | 0.00829 | 0.0066 | 153.3052
8.5 | 1.3501 | 0.00887 | 0.0079 | 152.2097
9 | 1.4302 | 0.00937 | 0.0098 | 152.6361
9.5 | 1.5085 | 0.0101 | 0.0124 | 149.3564
10 | 1.5826 | 0.0112 | 0.0159 | 141.3036
10.5 | 1.6583 | 0.01218 | 0.0199 | 136.1494
11 | 1.7358 | 0.01327 | 0.0244 | 130.8063
11.5 | 1.7888 | 0.01445 | 0.0328 | 123.7924

## 129. Re 16M Mach 0.00 (1)
BIGFOIL.COM POLAR EXPORT
vr12
BOEING-VERTOL VR-12 |  |  |  | Cl Max: | 1.388 | at alpha= | 13.5 | deg
JavaFoil+Calcfoil stall+Eppler ext transition |  |  |  | L/D Max: | 105.321 | at alpha= | 10 | deg
Re: | 16000000 |  |  | Cd Min: | 0.00926 | at alpha= | 2 | deg
Mach: | 0 |  |  | Cl=0 at alpha= | -0.69167 | deg
|  |  |  | @ Cl=0.1, Cd= | 0.010004
|  |  |  | @ Cl=0.4, Cd= | 0.0093027
|  |  |  | @ Cl=0.6, Cd= | 0.0093056
alpha (deg) | Cl | Cd | Cm | Cl/Cd
-13.5 | -0.537 | 0.09297 | 0.008 | -5.775
-13 | -0.552 | 0.0883 | 0.008 | -6.253
-12.5 | -0.566 | 0.08333 | 0.008 | -6.792
-12 | -0.578 | 0.07859 | 0.008 | -7.357
-11.5 | -0.588 | 0.07398 | 0.008 | -7.952
-11 | -0.596 | 0.0703 | 0.008 | -8.472
-10.5 | -0.601 | 0.06566 | 0.008 | -9.147
-10 | -0.603 | 0.0614 | 0.008 | -9.815
-9.5 | -0.602 | 0.05713 | 0.009 | -10.531
-9 | -0.599 | 0.0515 | 0.009 | -11.635
-8.5 | -0.719 | 0.01191 | 0.014 | -60.339
-8 | -0.701 | 0.01158 | 0.014 | -60.498
-7.5 | -0.677 | 0.01145 | 0.014 | -59.143
-7 | -0.648 | 0.01123 | 0.013 | -57.707
-6.5 | -0.615 | 0.01099 | 0.013 | -55.942
-6 | -0.576 | 0.01073 | 0.013 | -53.683
-5.5 | -0.534 | 0.01054 | 0.013 | -50.637
-5 | -0.487 | 0.01034 | 0.012 | -47.113
-4.5 | -0.437 | 0.01012 | 0.012 | -43.224
-4 | -0.385 | 0.00997 | 0.011 | -38.616
-3.5 | -0.33 | 0.01028 | 0.011 | -32.11
-3 | -0.273 | 0.01017 | 0.011 | -26.863
-2.5 | -0.215 | 0.01009 | 0.01 | -21.317
-2 | -0.156 | 0.01004 | 0.01 | -15.559
-1.5 | -0.097 | 0.01003 | 0.009 | -9.651
-1 | -0.037 | 0.01 | 0.009 | -3.703
-0.5 | 0.023 | 0.00998 | 0.009 | 2.308
0 | 0.083 | 0.00999 | 0.008 | 8.334
0.5 | 0.143 | 0.01004 | 0.008 | 14.282
1 | 0.204 | 0.01004 | 0.007 | 20.268
1.5 | 0.264 | 0.00939 | 0.007 | 28.059
2 | 0.323 | 0.00926 | 0.006 | 34.92
2.5 | 0.383 | 0.00928 | 0.006 | 41.317
3 | 0.443 | 0.00936 | 0.005 | 47.312
3.5 | 0.502 | 0.00942 | 0.005 | 53.36
4 | 0.562 | 0.00937 | 0.004 | 59.989
4.5 | 0.621 | 0.00927 | 0.004 | 66.968
5 | 0.68 | 0.00931 | 0.003 | 73.02
5.5 | 0.739 | 0.00944 | 0.003 | 78.215
6 | 0.797 | 0.00946 | 0.002 | 84.208
6.5 | 0.854 | 0.0096 | 0.002 | 88.969
7 | 0.911 | 0.01023 | 0.001 | 89.055
7.5 | 0.968 | 0.01031 | 0.001 | 93.859
8 | 1.024 | 0.01041 | 0 | 98.358
8.5 | 1.078 | 0.01068 | 0 | 100.969
9 | 1.131 | 0.01101 | -0.001 | 102.718
9.5 | 1.182 | 0.01136 | -0.002 | 104.077
10 | 1.231 | 0.01169 | -0.002 | 105.321
10.5 | 1.278 | 0.0128 | -0.003 | 99.854
11 | 1.31 | 0.01353 | -0.003 | 96.795
11.5 | 1.339 | 0.01571 | -0.004 | 85.222
12 | 1.362 | 0.01664 | -0.004 | 81.832
12.5 | 1.377 | 0.01796 | -0.005 | 76.674
13 | 1.387 | 0.0195 | -0.006 | 71.093
13.5 | 1.388 | 0.02138 | -0.006 | 64.93
14 | 1.379 | 0.02421 | -0.007 | 56.955
14.5 | 1.366 | 0.02726 | -0.007 | 50.109
15 | 1.348 | 0.03072 | -0.008 | 43.87
15.5 | 1.32 | 0.0356 | -0.008 | 37.089
16 | 1.285 | 0.04216 | -0.009 | 30.483
16.5 | 1.244 | 0.05068 | -0.009 | 24.546
17 | 1.197 | 0.06199 | -0.009 | 19.31
17.5 | 1.154 | 0.0718 | -0.009 | 16.078
18 | 1.107 | 0.08491 | -0.01 | 13.037
18.5 | 1.065 | 0.09468 | -0.01 | 11.249

## 130. Re 16M Mach 0.00 (2)
BIGFOIL.COM POLAR EXPORT
vr12
BOEING-VERTOL VR-12 |  |  |  | Cl Max: | 1.8523 | at alpha= | 19 | deg
XFOIL ncrit=9 |  |  |  | L/D Max: | 159.438 | at alpha= | 8 | deg
Re: | 16000000 |  |  | Cd Min: | 0.04223 | at alpha= | 20 | deg
Mach: | 0 |  |  | Cl=0 at alpha= | -0.9905 | deg
|  |  |  | @ Cl=0.1, Cd= | 0.0061651
|  |  |  | @ Cl=0.4, Cd= | 0.0055688
|  |  |  | @ Cl=0.6, Cd= | 0.004815
alpha (deg) | Cl | Cd | Cm | Cl/Cd
-20 | -1.742 | 0.03533 | -0.0486 | -49.3065
-19.5 | -1.7527 | 0.03096 | -0.0451 | -56.6118
-19 | -1.7554 | 0.0279 | -0.0398 | -62.9176
-18.5 | -1.7508 | 0.0257 | -0.0335 | -68.1245
-18 | -1.7377 | 0.02395 | -0.0276 | -72.5553
-17.5 | -1.7125 | 0.02239 | -0.0234 | -76.485
-17 | -1.68 | 0.02092 | -0.0202 | -80.3059
-16.5 | -1.6438 | 0.0196 | -0.0174 | -83.8673
-16 | -1.6044 | 0.01837 | -0.015 | -87.3381
-15.5 | -1.5629 | 0.01725 | -0.0128 | -90.6029
-15 | -1.5191 | 0.01622 | -0.0109 | -93.656
-13 | -1.3331 | 0.01239 | -0.0046 | -107.5948
-12.5 | -1.2836 | 0.01159 | -0.0034 | -110.7506
-12 | -1.2325 | 0.01096 | -0.0024 | -112.4544
-11.5 | -1.1802 | 0.01042 | -0.0016 | -113.263
-11 | -1.1273 | 0.00993 | -0.0009 | -113.5247
-10.5 | -1.0737 | 0.00949 | -0.0004 | -113.1401
-10 | -1.0196 | 0.0091 | 0.0002 | -112.044
-9.5 | -0.9651 | 0.00871 | 0.0006 | -110.8037
-9 | -0.9102 | 0.00835 | 0.001 | -109.006
-8.5 | -0.8555 | 0.00793 | 0.0015 | -107.8815
-8 | -0.8005 | 0.00752 | 0.0019 | -106.4495
-7.5 | -0.7449 | 0.00718 | 0.0022 | -103.7465
-7 | -0.6891 | 0.00684 | 0.0024 | -100.7456
-6.5 | -0.6329 | 0.00657 | 0.0026 | -96.3318
-6 | -0.5765 | 0.00632 | 0.0027 | -91.2184
-5.5 | -0.5197 | 0.00614 | 0.0027 | -84.6417
-5 | -0.4623 | 0.00603 | 0.0026 | -76.6667
-4.5 | -0.4049 | 0.00597 | 0.0024 | -67.8224
-4 | -0.3474 | 0.00591 | 0.0023 | -58.7817
-3.5 | -0.2896 | 0.00598 | 0.002 | -48.4281
-3 | -0.2319 | 0.00597 | 0.0017 | -38.8442
-2.5 | -0.1743 | 0.00607 | 0.0014 | -28.715
-1.5 | -0.0588 | 0.00616 | 0.0009 | -9.5455
-1 | -0.0011 | 0.00616 | 0.0006 | -0.17857
-0.5 | 0.0568 | 0.00618 | 0.0003 | 9.1909
0 | 0.1146 | 0.00616 | 0 | 18.6039
0.5 | 0.1723 | 0.00615 | -0.0003 | 28.0163
1 | 0.2296 | 0.0061 | -0.0005 | 37.6393
2 | 0.3424 | 0.00582 | -0.0007 | 58.8316
2.5 | 0.3973 | 0.00559 | -0.0006 | 71.0733
3 | 0.4495 | 0.00518 | 0 | 86.7761
3.5 | 0.4998 | 0.00478 | 0.001 | 104.5607
4 | 0.553 | 0.00471 | 0.0016 | 117.4098
5 | 0.6649 | 0.00496 | 0.0016 | 134.0524
5.5 | 0.7241 | 0.00514 | 0.0007 | 140.8755
6 | 0.7809 | 0.00538 | 0.0004 | 145.1487
6.5 | 0.8383 | 0.00557 | -0.0002 | 150.5027
7 | 0.9005 | 0.0058 | -0.0019 | 155.2586
7.5 | 0.9617 | 0.00606 | -0.0034 | 158.6964
8 | 1.022 | 0.00641 | -0.0049 | 159.4384
8.5 | 1.0806 | 0.00695 | -0.0061 | 155.482
9 | 1.1396 | 0.00734 | -0.0073 | 155.2589
9.5 | 1.1981 | 0.00768 | -0.0085 | 156.0026
10 | 1.2548 | 0.00812 | -0.0094 | 154.532
10.5 | 1.3112 | 0.00848 | -0.0101 | 154.6226
11 | 1.3644 | 0.00921 | -0.0105 | 148.1433
11.5 | 1.4185 | 0.00976 | -0.011 | 145.3381
12 | 1.4714 | 0.01038 | -0.0114 | 141.7534
12.5 | 1.5237 | 0.01103 | -0.0117 | 138.1414
13 | 1.5745 | 0.01172 | -0.0118 | 134.343
13.5 | 1.624 | 0.01242 | -0.0117 | 130.7568
14 | 1.6707 | 0.0133 | -0.0112 | 125.6165
14.5 | 1.7126 | 0.01441 | -0.0101 | 118.848
15 | 1.7334 | 0.01583 | -0.0049 | 109.5009
15.5 | 1.7572 | 0.01682 | -0.0002 | 104.4709
16 | 1.758 | 0.01785 | 0.0085 | 98.4874
16.5 | 1.779 | 0.01922 | 0.0124 | 92.5598
17 | 1.8014 | 0.0208 | 0.0153 | 86.6058
17.5 | 1.821 | 0.02273 | 0.0179 | 80.1144
18 | 1.8363 | 0.02514 | 0.0203 | 73.043
18.5 | 1.847 | 0.02812 | 0.0224 | 65.6828
19 | 1.8523 | 0.03184 | 0.024 | 58.1753
19.5 | 1.8519 | 0.03634 | 0.025 | 50.9604
20 | 1.8425 | 0.04223 | 0.0251 | 43.6301

## 131. Re 16M Mach 0.10 (1)
BIGFOIL.COM POLAR EXPORT
vr12
BOEING-VERTOL VR-12 |  |  |  | Cl Max: | 1.382 | at alpha= | 13 | deg
JavaFoil+Calcfoil stall+Eppler ext transition |  |  |  | L/D Max: | 117.736 | at alpha= | 10.5 | deg
Re: | 16000000 |  |  | Cd Min: | 0.00927 | at alpha= | 2 | deg
Mach: | 0.1 |  |  | Cl=0 at alpha= | -0.69167 | deg
|  |  |  | @ Cl=0.1, Cd= | 0.010035
|  |  |  | @ Cl=0.4, Cd= | 0.00931
|  |  |  | @ Cl=0.6, Cd= | 0.0093107
alpha (deg) | Cl | Cd | Cm | Cl/Cd
-13.5 | -0.5 | 0.09451 | 0.008 | -5.292
-13 | -0.518 | 0.0893 | 0.008 | -5.806
-12.5 | -0.536 | 0.08435 | 0.008 | -6.349
-12 | -0.551 | 0.07946 | 0.008 | -6.934
-11.5 | -0.564 | 0.0751 | 0.008 | -7.516
-11 | -0.575 | 0.07105 | 0.008 | -8.092
-10.5 | -0.583 | 0.06641 | 0.008 | -8.783
-10 | -0.588 | 0.0624 | 0.008 | -9.42
-9.5 | -0.589 | 0.05824 | 0.008 | -10.117
-9 | -0.59 | 0.0518 | 0.009 | -11.396
-8.5 | -0.707 | 0.01236 | 0.014 | -57.178
-8 | -0.695 | 0.01163 | 0.014 | -59.787
-7.5 | -0.674 | 0.01147 | 0.014 | -58.759
-7 | -0.647 | 0.01127 | 0.014 | -57.358
-6.5 | -0.614 | 0.01101 | 0.013 | -55.756
-6 | -0.577 | 0.01076 | 0.013 | -53.611
-5.5 | -0.535 | 0.01056 | 0.013 | -50.633
-5 | -0.488 | 0.01037 | 0.012 | -47.09
-4.5 | -0.439 | 0.01014 | 0.012 | -43.295
-4 | -0.386 | 0.00999 | 0.012 | -38.686
-3.5 | -0.332 | 0.01029 | 0.011 | -32.212
-3 | -0.274 | 0.01018 | 0.011 | -26.954
-2.5 | -0.216 | 0.0101 | 0.01 | -21.401
-2 | -0.157 | 0.01005 | 0.01 | -15.624
-1.5 | -0.097 | 0.01004 | 0.01 | -9.686
-1 | -0.037 | 0.01004 | 0.009 | -3.706
-0.5 | 0.023 | 0.00999 | 0.009 | 2.317
0 | 0.084 | 0.01003 | 0.008 | 8.342
0.5 | 0.144 | 0.01005 | 0.008 | 14.351
1 | 0.205 | 0.01004 | 0.007 | 20.378
1.5 | 0.265 | 0.0094 | 0.007 | 28.186
2 | 0.325 | 0.00927 | 0.006 | 35.084
2.5 | 0.385 | 0.00929 | 0.006 | 41.485
3 | 0.445 | 0.00937 | 0.005 | 47.496
3.5 | 0.505 | 0.00946 | 0.005 | 53.384
4 | 0.565 | 0.00937 | 0.004 | 60.252
4.5 | 0.624 | 0.00927 | 0.004 | 67.293
5 | 0.683 | 0.00936 | 0.003 | 73.02
5.5 | 0.742 | 0.00946 | 0.003 | 78.47
6 | 0.801 | 0.0095 | 0.002 | 84.287
6.5 | 0.858 | 0.00962 | 0.002 | 89.274
7 | 0.916 | 0.0103 | 0.001 | 88.931
7.5 | 0.972 | 0.01033 | 0.001 | 94.15
8 | 1.029 | 0.01044 | 0 | 98.499
8.5 | 1.083 | 0.01079 | 0 | 100.422
9 | 1.136 | 0.01107 | -0.001 | 102.62
9.5 | 1.187 | 0.01138 | -0.002 | 104.339
10 | 1.236 | 0.01174 | -0.002 | 105.289
10.5 | 1.274 | 0.01082 | -0.003 | 117.736
11 | 1.308 | 0.01512 | -0.003 | 86.454
11.5 | 1.341 | 0.01597 | -0.004 | 83.985
12 | 1.362 | 0.01697 | -0.004 | 80.268
12.5 | 1.376 | 0.01838 | -0.005 | 74.852
13 | 1.382 | 0.02005 | -0.006 | 68.945
13.5 | 1.38 | 0.02224 | -0.006 | 62.041
14 | 1.367 | 0.02527 | -0.007 | 54.114
14.5 | 1.351 | 0.02852 | -0.007 | 47.371
15 | 1.327 | 0.03257 | -0.008 | 40.736
15.5 | 1.295 | 0.03808 | -0.008 | 33.999
16 | 1.251 | 0.04642 | -0.008 | 26.953
16.5 | 1.202 | 0.05722 | -0.009 | 21.01
17 | 1.157 | 0.06689 | -0.009 | 17.293
17.5 | 1.108 | 0.07828 | -0.009 | 14.155
18 | 1.059 | 0.09072 | -0.01 | 11.671

## 132. Re 16M Mach 0.10 (2)
BIGFOIL.COM POLAR EXPORT
vr12
BOEING-VERTOL VR-12 |  |  |  | Cl Max: | 1.8417 | at alpha= | 19 | deg
XFOIL ncrit=9 |  |  |  | L/D Max: | 159.845 | at alpha= | 8 | deg
Re: | 16000000 |  |  | Cd Min: | 0.0509 | at alpha= | -19.5 | deg
Mach: | 0.1 |  |  | Cl=0 at alpha= | -0.99313 | deg
|  |  |  | @ Cl=0.1, Cd= | 0.0061727
|  |  |  | @ Cl=0.4, Cd= | 0.00559
|  |  |  | @ Cl=0.6, Cd= | 0.0047988
alpha (deg) | Cl | Cd | Cm | Cl/Cd
-19.5 | -1.5917 | 0.0509 | -0.0456 | -31.2711
-19 | -1.6468 | 0.03852 | -0.0514 | -42.7518
-18.5 | -1.6707 | 0.03271 | -0.0484 | -51.0761
-18 | -1.6818 | 0.02899 | -0.0423 | -58.0131
-17.5 | -1.6875 | 0.02653 | -0.034 | -63.6072
-17 | -1.6697 | 0.02432 | -0.0288 | -68.6554
-16.5 | -1.6419 | 0.02235 | -0.0247 | -73.4631
-16 | -1.6079 | 0.02062 | -0.0214 | -77.9777
-15.5 | -1.5701 | 0.01907 | -0.0184 | -82.3335
-15 | -1.5286 | 0.01771 | -0.0158 | -86.3128
-14.5 | -1.4847 | 0.01649 | -0.0135 | -90.0364
-14 | -1.4387 | 0.01539 | -0.0115 | -93.4828
-13.5 | -1.3909 | 0.01439 | -0.0097 | -96.6574
-13 | -1.3416 | 0.0135 | -0.0081 | -99.3778
-12.5 | -1.2922 | 0.01255 | -0.0065 | -102.9641
-12 | -1.2433 | 0.01145 | -0.0048 | -108.5852
-11.5 | -1.1911 | 0.01076 | -0.0036 | -110.697
-11 | -1.1378 | 0.01017 | -0.0027 | -111.8781
-10.5 | -1.0835 | 0.00969 | -0.0019 | -111.8163
-10 | -1.0287 | 0.00926 | -0.0012 | -111.0907
-8.5 | -0.8622 | 0.00807 | 0.0005 | -106.8401
-8 | -0.8065 | 0.00764 | 0.001 | -105.5628
-7.5 | -0.7506 | 0.00725 | 0.0015 | -103.531
-7 | -0.694 | 0.00693 | 0.0018 | -100.1443
-6.5 | -0.6374 | 0.00662 | 0.0021 | -96.284
-6 | -0.5806 | 0.00635 | 0.0023 | -91.4331
-5.5 | -0.5231 | 0.00617 | 0.0024 | -84.7812
-5 | -0.4654 | 0.00604 | 0.0023 | -77.053
-4.5 | -0.4074 | 0.00598 | 0.0022 | -68.1271
-4 | -0.3495 | 0.00591 | 0.0021 | -59.1371
-3.5 | -0.2913 | 0.00598 | 0.0018 | -48.7124
-3 | -0.2332 | 0.00598 | 0.0016 | -38.9967
-2.5 | -0.1751 | 0.00608 | 0.0013 | -28.7993
-2 | -0.117 | 0.00615 | 0.001 | -19.0244
-1.5 | -0.0589 | 0.00617 | 0.0008 | -9.5462
-1 | -0.0008 | 0.00616 | 0.0005 | -0.12987
-0.5 | 0.0574 | 0.00618 | 0.0003 | 9.288
0 | 0.1155 | 0.00617 | 0 | 18.7196
0.5 | 0.1737 | 0.00615 | -0.0003 | 28.2439
1 | 0.2313 | 0.0061 | -0.0005 | 37.918
1.5 | 0.288 | 0.00597 | -0.0006 | 48.2412
2 | 0.3447 | 0.00583 | -0.0007 | 59.1252
2.5 | 0.4 | 0.00559 | -0.0006 | 71.5564
3 | 0.4523 | 0.00518 | 0 | 87.3166
3.5 | 0.5028 | 0.00477 | 0.0011 | 105.4088
4 | 0.5565 | 0.00472 | 0.0017 | 117.9025
4.5 | 0.6117 | 0.00482 | 0.002 | 126.9087
5 | 0.6692 | 0.00498 | 0.0017 | 134.3775
5.5 | 0.7289 | 0.00516 | 0.0008 | 141.2597
6 | 0.7862 | 0.0054 | 0.0005 | 145.5926
6.5 | 0.8442 | 0.00559 | 0 | 151.0197
7 | 0.9068 | 0.00583 | -0.0017 | 155.5403
7.5 | 0.9686 | 0.00608 | -0.0032 | 159.3092
8 | 1.0294 | 0.00644 | -0.0046 | 159.8447
8.5 | 1.0884 | 0.00701 | -0.0058 | 155.2639
9 | 1.148 | 0.0074 | -0.007 | 155.1351
9.5 | 1.2072 | 0.00774 | -0.008 | 155.969
10 | 1.2644 | 0.00819 | -0.0088 | 154.3834
10.5 | 1.3212 | 0.00859 | -0.0095 | 153.8068
11 | 1.3751 | 0.00932 | -0.0098 | 147.5429
11.5 | 1.4299 | 0.00987 | -0.0102 | 144.8734
12 | 1.4833 | 0.01052 | -0.0104 | 140.9981
12.5 | 1.5362 | 0.01118 | -0.0106 | 137.4061
13 | 1.5875 | 0.0119 | -0.0106 | 133.4034
13.5 | 1.6368 | 0.01269 | -0.0102 | 128.9835
14 | 1.6835 | 0.01363 | -0.0095 | 123.5143
15 | 1.7407 | 0.0163 | -0.0018 | 106.7914
15.5 | 1.7449 | 0.01725 | 0.007 | 101.1536
16 | 1.7609 | 0.01852 | 0.0124 | 95.081
16.5 | 1.7835 | 0.02001 | 0.0158 | 89.1304
17 | 1.8044 | 0.02185 | 0.0187 | 82.5812
17.5 | 1.8214 | 0.02414 | 0.0214 | 75.4515
18 | 1.8334 | 0.02703 | 0.0237 | 67.8283
18.5 | 1.8409 | 0.03053 | 0.0256 | 60.2981
19 | 1.8417 | 0.03491 | 0.0269 | 52.7557
19.5 | 1.8367 | 0.04027 | 0.0273 | 45.6096
20 | 1.8206 | 0.04756 | 0.0263 | 38.2801

## 133. Re 16M Mach 0.25 (1)
BIGFOIL.COM POLAR EXPORT
vr12
BOEING-VERTOL VR-12 |  |  |  | Cl Max: | 1.355 | at alpha= | 12 | deg
JavaFoil+Calcfoil stall+Eppler ext transition |  |  |  | L/D Max: | 101.978 | at alpha= | 9.5 | deg
Re: | 16000000 |  |  | Cd Min: | 0.00932 | at alpha= | 2 | deg
Mach: | 0.25 |  |  | Cl=0 at alpha= | -0.69355 | deg
|  |  |  | @ Cl=0.1, Cd= | 0.010065
|  |  |  | @ Cl=0.4, Cd= | 0.0093485
|  |  |  | @ Cl=0.6, Cd= | 0.0094103
alpha (deg) | Cl | Cd | Cm | Cl/Cd
-12 | -0.3 | 0.0854 | 0.008 | -3.514
-11.5 | -0.349 | 0.07988 | 0.008 | -4.368
-11 | -0.393 | 0.0755 | 0.008 | -5.199
-10.5 | -0.431 | 0.07117 | 0.008 | -6.053
-10 | -0.463 | 0.06698 | 0.008 | -6.916
-9.5 | -0.489 | 0.06207 | 0.008 | -7.882
-9 | -0.509 | 0.05799 | 0.008 | -8.768
-8.5 | -0.521 | 0.05387 | 0.008 | -9.665
-8 | -0.526 | 0.04976 | 0.008 | -10.567
-7.5 | -0.521 | 0.04797 | 0.008 | -10.859
-7 | -0.629 | 0.01145 | 0.014 | -54.882
-6.5 | -0.606 | 0.01124 | 0.014 | -53.923
-6 | -0.576 | 0.01099 | 0.013 | -52.389
-5.5 | -0.538 | 0.01075 | 0.013 | -50.087
-5 | -0.495 | 0.01055 | 0.013 | -46.919
-4.5 | -0.447 | 0.01036 | 0.012 | -43.146
-4 | -0.395 | 0.01008 | 0.012 | -39.172
-3.5 | -0.339 | 0.01038 | 0.011 | -32.711
-3 | -0.281 | 0.0103 | 0.011 | -27.31
-2.5 | -0.222 | 0.01015 | 0.011 | -21.848
-2 | -0.161 | 0.01012 | 0.01 | -15.933
-1.5 | -0.1 | 0.01011 | 0.01 | -9.885
-1 | -0.038 | 0.01007 | 0.009 | -3.794
-0.5 | 0.024 | 0.01006 | 0.009 | 2.362
0 | 0.086 | 0.01006 | 0.008 | 8.543
0.5 | 0.148 | 0.01008 | 0.008 | 14.696
1 | 0.21 | 0.0101 | 0.008 | 20.803
1.5 | 0.272 | 0.00946 | 0.007 | 28.763
2 | 0.334 | 0.00932 | 0.007 | 35.833
2.5 | 0.396 | 0.00934 | 0.006 | 42.363
3 | 0.457 | 0.00947 | 0.006 | 48.29
3.5 | 0.519 | 0.00946 | 0.005 | 54.828
4 | 0.58 | 0.00943 | 0.005 | 61.511
4.5 | 0.641 | 0.00937 | 0.004 | 68.39
5 | 0.702 | 0.00944 | 0.003 | 74.317
5.5 | 0.762 | 0.00959 | 0.003 | 79.475
6 | 0.822 | 0.00964 | 0.002 | 85.194
6.5 | 0.881 | 0.01029 | 0.002 | 85.591
7 | 0.939 | 0.01049 | 0.001 | 89.513
7.5 | 0.997 | 0.01046 | 0.001 | 95.329
8 | 1.054 | 0.0108 | 0 | 97.637
8.5 | 1.109 | 0.01109 | 0 | 100.052
9 | 1.162 | 0.01144 | -0.001 | 101.539
9.5 | 1.212 | 0.01189 | -0.002 | 101.978
10 | 1.25 | 0.0131 | -0.002 | 95.428
10.5 | 1.291 | 0.01383 | -0.003 | 93.353
11 | 1.32 | 0.01644 | -0.003 | 80.305
11.5 | 1.345 | 0.01755 | -0.004 | 76.637
12 | 1.355 | 0.01922 | -0.005 | 70.494
12.5 | 1.354 | 0.02127 | -0.005 | 63.649
13 | 1.336 | 0.02473 | -0.006 | 54.012
13.5 | 1.311 | 0.02845 | -0.006 | 46.075
14 | 1.272 | 0.03351 | -0.007 | 37.968
14.5 | 1.216 | 0.0416 | -0.007 | 29.24
15 | 1.145 | 0.05405 | -0.007 | 21.178
15.5 | 1.076 | 0.06474 | -0.008 | 16.614
16 | 0.999 | 0.07705 | -0.008 | 12.972
16.5 | 0.922 | 0.08768 | -0.008 | 10.518
17 | 0.842 | 0.09765 | -0.008 | 8.619

## 134. Re 16M Mach 0.25 (2)
BIGFOIL.COM POLAR EXPORT
vr12
BOEING-VERTOL VR-12 |  |  |  | Cl Max: | 1.8097 | at alpha= | 17.5 | deg
XFOIL ncrit=9 |  |  |  | L/D Max: | 161.053 | at alpha= | 8 | deg
Re: | 16000000 |  |  | Cd Min: | 0.23264 | at alpha= | -18.5 | deg
Mach: | 0.25 |  |  | Cl=0 at alpha= | -1.005 | deg
|  |  |  | @ Cl=0.1, Cd= | 0.0062
|  |  |  | @ Cl=0.4, Cd= | 0.0056866
|  |  |  | @ Cl=0.6, Cd= | 0.0048248
alpha (deg) | Cl | Cd | Cm | Cl/Cd
-18.5 | -0.7585 | 0.23264 | 0.0718 | -3.2604
-16.5 | -0.7442 | 0.18255 | 0.0466 | -4.0767
-16 | -0.7398 | 0.17408 | 0.0428 | -4.2498
-15.5 | -0.7496 | 0.16097 | 0.0363 | -4.6568
-15 | -0.7461 | 0.15215 | 0.0319 | -4.9037
-14.5 | -0.7642 | 0.13832 | 0.0249 | -5.5249
-14 | -0.7884 | 0.12398 | 0.0172 | -6.3591
-13.5 | -1.1243 | 0.04822 | -0.045 | -23.3161
-13 | -1.2406 | 0.0349 | -0.0375 | -35.5473
-12.5 | -1.3118 | 0.02154 | -0.0273 | -60.9006
-12 | -1.2865 | 0.01712 | -0.0219 | -75.146
-11.5 | -1.242 | 0.01467 | -0.018 | -84.6626
-11 | -1.1906 | 0.01299 | -0.0149 | -91.6551
-10.5 | -1.1357 | 0.01172 | -0.0123 | -96.9027
-10 | -1.0788 | 0.01071 | -0.01 | -100.7283
-9.5 | -1.0207 | 0.00991 | -0.0081 | -102.997
-9 | -0.9617 | 0.00924 | -0.0064 | -104.0801
-8.5 | -0.902 | 0.0087 | -0.005 | -103.6782
-8 | -0.8421 | 0.00822 | -0.0038 | -102.4453
-7.5 | -0.7821 | 0.00778 | -0.0027 | -100.527
-7 | -0.7224 | 0.00733 | -0.0017 | -98.5539
-6.5 | -0.6626 | 0.00695 | -0.0009 | -95.3381
-6 | -0.6028 | 0.00659 | -0.0002 | -91.4719
-5.5 | -0.5428 | 0.00632 | 0.0003 | -85.8861
-5 | -0.4824 | 0.00613 | 0.0007 | -78.6949
-4.5 | -0.4217 | 0.00605 | 0.0008 | -69.7025
-3.5 | -0.3006 | 0.00602 | 0.0009 | -49.9336
-3 | -0.2401 | 0.00602 | 0.0008 | -39.8837
-2.5 | -0.18 | 0.00612 | 0.0006 | -29.4118
-2 | -0.1196 | 0.00617 | 0.0005 | -19.3841
-1.5 | -0.0595 | 0.0062 | 0.0003 | -9.5968
-1 | 0.0006 | 0.00619 | 0.0002 | 0.096931
-0.5 | 0.0608 | 0.0062 | -0.0001 | 9.8065
0 | 0.1209 | 0.0062 | -0.0003 | 19.5
0.5 | 0.1809 | 0.00619 | -0.0006 | 29.2246
1 | 0.2407 | 0.00615 | -0.0008 | 39.1382
1.5 | 0.2992 | 0.00602 | -0.0008 | 49.701
2 | 0.3576 | 0.00588 | -0.0008 | 60.8163
2.5 | 0.4146 | 0.00562 | -0.0006 | 73.7722
3 | 0.4682 | 0.00519 | 0.0002 | 90.2119
3.5 | 0.5192 | 0.00477 | 0.0017 | 108.847
4 | 0.5757 | 0.00477 | 0.0023 | 120.6918
4.5 | 0.6334 | 0.0049 | 0.0025 | 129.2653
5 | 0.6934 | 0.00506 | 0.0023 | 137.0356
5.5 | 0.7557 | 0.0053 | 0.0015 | 142.5849
6 | 0.8161 | 0.00551 | 0.0012 | 148.1125
6.5 | 0.877 | 0.00571 | 0.0008 | 153.5902
7 | 0.942 | 0.00601 | -0.0006 | 156.7388
8 | 1.071 | 0.00665 | -0.003 | 161.0526
8.5 | 1.1327 | 0.00731 | -0.0038 | 154.9521
9 | 1.1957 | 0.00771 | -0.0047 | 155.0843
9.5 | 1.2581 | 0.0081 | -0.0053 | 155.321
10 | 1.3189 | 0.00856 | -0.0056 | 154.0771
10.5 | 1.3776 | 0.00922 | -0.0056 | 149.4143
11 | 1.4352 | 0.00998 | -0.0053 | 143.8076
11.5 | 1.493 | 0.01065 | -0.0051 | 140.1878
12 | 1.5497 | 0.01142 | -0.0046 | 135.7005
12.5 | 1.6049 | 0.01226 | -0.0038 | 130.9054
13 | 1.6573 | 0.0132 | -0.0026 | 125.553
13.5 | 1.6978 | 0.01503 | 0 | 112.9607
14 | 1.7241 | 0.01637 | 0.0056 | 105.3207
14.5 | 1.727 | 0.01752 | 0.0153 | 98.5731
15 | 1.7428 | 0.01892 | 0.0218 | 92.1142
15.5 | 1.7646 | 0.02077 | 0.0261 | 84.9591
16 | 1.7844 | 0.02312 | 0.0297 | 77.1799
16.5 | 1.7989 | 0.02612 | 0.0328 | 68.8706
17 | 1.8083 | 0.02984 | 0.0352 | 60.5999
17.5 | 1.8097 | 0.03456 | 0.0368 | 52.364
18 | 1.8009 | 0.04074 | 0.0372 | 44.2047
18.5 | 1.7797 | 0.04906 | 0.0356 | 36.276
19 | 1.736 | 0.06116 | 0.0309 | 28.3846
19.5 | 1.6443 | 0.08095 | 0.0212 | 20.3125
20 | 1.485 | 0.11077 | 0.006 | 13.4062

## 135. Re 16M Mach 0.50 (1)
BIGFOIL.COM POLAR EXPORT
vr12
BOEING-VERTOL VR-12 |  |  |  | Cl Max: | 1.25 | at alpha= | 9.5 | deg
JavaFoil+Calcfoil stall+Eppler ext transition |  |  |  | L/D Max: | 108.335 | at alpha= | 7.5 | deg
Re: | 16000000 |  |  | Cd Min: | 0.00964 | at alpha= | 2 | deg
Mach: | 0.5 |  |  | Cl=0 at alpha= | -0.69286 | deg
|  |  |  | @ Cl=0.1, Cd= | 0.010323
|  |  |  | @ Cl=0.4, Cd= | 0.0096713
|  |  |  | @ Cl=0.6, Cd= | 0.0097971
alpha (deg) | Cl | Cd | Cm | Cl/Cd
-20 | -1.056 | 0.18442 | 0.012 | -5.726
-19.5 | -1.031 | 0.17394 | 0.012 | -5.927
-19 | -1.004 | 0.16555 | 0.012 | -6.063
-18.5 | -0.977 | 0.15692 | 0.012 | -6.226
-18 | -0.95 | 0.14979 | 0.012 | -6.344
-17.5 | -0.924 | 0.1407 | 0.012 | -6.569
-17 | -0.897 | 0.13355 | 0.012 | -6.718
-16.5 | -0.87 | 0.12625 | 0.012 | -6.894
-16 | -0.846 | 0.11468 | 0.012 | -7.377
-15.5 | -0.822 | 0.10433 | 0.012 | -7.878
-15 | -0.805 | 0.08772 | 0.013 | -9.182
-14.5 | -0.792 | 0.07267 | 0.014 | -10.895
-14 | -0.737 | 0.09386 | 0.011 | -7.847
-13.5 | -0.718 | 0.08006 | 0.012 | -8.974
-13 | -0.74 | 0.04375 | 0.016 | -16.913
-12.5 | -0.802 | 0.01601 | 0.019 | -50.083
-12 | -0.773 | 0.01528 | 0.019 | -50.566
-11.5 | -0.598 | 0.07594 | 0.01 | -7.874
-11 | -0.577 | 0.06557 | 0.011 | -8.798
-10.5 | -0.672 | 0.01474 | 0.018 | -45.565
-10 | -0.638 | 0.01366 | 0.018 | -46.737
-9.5 | -0.489 | 0.06046 | 0.009 | -8.09
-9 | -0.47 | 0.05034 | 0.011 | -9.333
-8.5 | -0.537 | 0.01266 | 0.017 | -42.373
-8 | -0.503 | 0.01219 | 0.016 | -41.221
-7.5 | -0.468 | 0.01221 | 0.016 | -38.352
-7 | -0.434 | 0.01192 | 0.016 | -36.437
-6.5 | -0.323 | 0.04513 | 0.008 | -7.156
-6 | -0.295 | 0.04349 | 0.007 | -6.786
-5.5 | -0.267 | 0.04378 | 0.007 | -6.096
-5 | -0.24 | 0.04098 | 0.007 | -5.844
-4.5 | -0.358 | 0.0372 | 0.007 | -9.629
-4 | -0.417 | 0.01078 | 0.013 | -38.669
-3.5 | -0.369 | 0.01086 | 0.013 | -33.928
-3 | -0.309 | 0.01071 | 0.012 | -28.881
-2.5 | -0.246 | 0.01062 | 0.012 | -23.116
-2 | -0.179 | 0.01041 | 0.011 | -17.212
-1.5 | -0.111 | 0.01038 | 0.011 | -10.725
-1 | -0.043 | 0.01034 | 0.01 | -4.123
-0.5 | 0.027 | 0.01033 | 0.01 | 2.569
0 | 0.096 | 0.01032 | 0.009 | 9.306
0.5 | 0.166 | 0.01038 | 0.009 | 15.947
1 | 0.235 | 0.01041 | 0.008 | 22.56
1.5 | 0.304 | 0.00973 | 0.008 | 31.229
2 | 0.373 | 0.00964 | 0.007 | 38.705
2.5 | 0.442 | 0.00972 | 0.007 | 45.432
3 | 0.51 | 0.00981 | 0.006 | 51.992
3.5 | 0.578 | 0.00981 | 0.006 | 58.938
4 | 0.646 | 0.00977 | 0.005 | 66.165
4.5 | 0.714 | 0.00987 | 0.004 | 72.297
5 | 0.78 | 0.01006 | 0.004 | 77.547
5.5 | 0.847 | 0.01016 | 0.003 | 83.316
6 | 0.912 | 0.01108 | 0.003 | 82.265
6.5 | 0.975 | 0.0115 | 0.002 | 84.783
7 | 1.037 | 0.01158 | 0.001 | 89.521
7.5 | 1.09 | 0.01006 | 0.001 | 108.335
8 | 1.143 | 0.01282 | 0 | 89.194
8.5 | 1.192 | 0.01348 | -0.001 | 88.477
9 | 1.232 | 0.01426 | -0.001 | 86.386
9.5 | 1.25 | 0.01694 | -0.002 | 73.83
10 | 1.223 | 0.02489 | -0.002 | 49.139
10.5 | 1.168 | 0.03404 | -0.003 | 34.326
11 | 1.017 | 0.05584 | -0.003 | 18.206
11.5 | 0.701 | 0.07659 | -0.003 | 9.15
12 | 0.745 | 0.06295 | -0.004 | 11.838
12.5 | 0.762 | 0.07497 | -0.004 | 10.167
13 | 0.779 | 0.08824 | -0.005 | 8.827
13.5 | 0.809 | 0.091 | -0.005 | 8.893
14 | 0.833 | 0.10216 | -0.005 | 8.155
14.5 | 0.852 | 0.12368 | -0.006 | 6.888

## 136. Re 16M Mach 0.50 (2)
BIGFOIL.COM POLAR EXPORT
vr12
BOEING-VERTOL VR-12 |  |  |  | Cl Max: | 1.7341 | at alpha= | 11 | deg
XFOIL ncrit=9 |  |  |  | L/D Max: | 164.629 | at alpha= | 7 | deg
Re: | 16000000 |  |  | Cd Min: | 0.01284 | at alpha= | 11 | deg
Mach: | 0.5 |  |  | Cl=0 at alpha= | -99 | deg
|  |  |  | @ Cl=0.1, Cd= | 0.00633
|  |  |  | @ Cl=0.4, Cd= | 0.0061047
|  |  |  | @ Cl=0.6, Cd= | 0.004957
alpha (deg) | Cl | Cd | Cm | Cl/Cd
0 | 0.146 | 0.00633 | -0.0018 | 23.0648
0.5 | 0.2148 | 0.00634 | -0.0018 | 33.8801
1 | 0.2833 | 0.00635 | -0.0018 | 44.6142
2 | 0.4165 | 0.00607 | -0.0011 | 68.6161
2.5 | 0.4809 | 0.00581 | -0.0003 | 82.7711
3 | 0.5397 | 0.0053 | 0.0015 | 101.8302
3.5 | 0.5961 | 0.00495 | 0.0044 | 120.4242
4 | 0.6629 | 0.00507 | 0.0054 | 130.7495
4.5 | 0.7337 | 0.00532 | 0.0056 | 137.9135
5 | 0.8062 | 0.00557 | 0.0057 | 144.7397
5.5 | 0.8816 | 0.00581 | 0.0055 | 151.7384
6 | 0.9562 | 0.00609 | 0.0058 | 157.0115
6.5 | 1.0287 | 0.00645 | 0.0068 | 159.4884
7 | 1.1096 | 0.00674 | 0.0065 | 164.6291
7.5 | 1.1878 | 0.00735 | 0.0069 | 161.6054
8 | 1.2654 | 0.0081 | 0.0078 | 156.2222
8.5 | 1.3459 | 0.00861 | 0.009 | 156.3182
9 | 1.4263 | 0.00912 | 0.0108 | 156.3925
9.5 | 1.5051 | 0.00981 | 0.0133 | 153.4251
10 | 1.5792 | 0.0109 | 0.0167 | 144.8807
10.5 | 1.6563 | 0.01183 | 0.0206 | 140.0085
11 | 1.7341 | 0.01284 | 0.0251 | 135.0545

## 137. Re 18M Mach 0.00 (1)
BIGFOIL.COM POLAR EXPORT
vr12
BOEING-VERTOL VR-12 |  |  |  | Cl Max: | 1.391 | at alpha= | 13.5 | deg
JavaFoil+Calcfoil stall+Eppler ext transition |  |  |  | L/D Max: | 106.127 | at alpha= | 9.5 | deg
Re: | 18000000 |  |  | Cd Min: | 0.00928 | at alpha= | 2.5 | deg
Mach: | 0 |  |  | Cl=0 at alpha= | -0.69167 | deg
|  |  |  | @ Cl=0.1, Cd= | 0.00991
|  |  |  | @ Cl=0.4, Cd= | 0.0092885
|  |  |  | @ Cl=0.6, Cd= | 0.0094307
alpha (deg) | Cl | Cd | Cm | Cl/Cd
-13.5 | -0.537 | 0.09283 | 0.008 | -5.785
-13 | -0.553 | 0.08715 | 0.009 | -6.34
-12.5 | -0.566 | 0.08288 | 0.008 | -6.831
-12 | -0.578 | 0.07818 | 0.008 | -7.397
-11.5 | -0.588 | 0.07388 | 0.008 | -7.965
-11 | -0.596 | 0.06983 | 0.008 | -8.532
-10.5 | -0.601 | 0.06513 | 0.008 | -9.229
-10 | -0.603 | 0.06082 | 0.009 | -9.917
-9.5 | -0.603 | 0.05628 | 0.009 | -10.708
-9 | -0.602 | 0.04975 | 0.009 | -12.099
-8.5 | -0.719 | 0.01178 | 0.014 | -61.016
-8 | -0.701 | 0.01154 | 0.014 | -60.707
-7.5 | -0.677 | 0.01133 | 0.014 | -59.759
-7 | -0.648 | 0.01112 | 0.013 | -58.317
-6.5 | -0.615 | 0.01086 | 0.013 | -56.571
-6 | -0.576 | 0.0108 | 0.013 | -53.349
-5.5 | -0.534 | 0.01043 | 0.013 | -51.171
-5 | -0.487 | 0.01024 | 0.012 | -47.574
-4.5 | -0.437 | 0.01001 | 0.012 | -43.702
-4 | -0.385 | 0.00986 | 0.011 | -39.048
-3.5 | -0.33 | 0.0102 | 0.011 | -32.375
-3 | -0.273 | 0.01007 | 0.011 | -27.124
-2.5 | -0.215 | 0.01 | 0.01 | -21.514
-2 | -0.156 | 0.00998 | 0.01 | -15.665
-1.5 | -0.097 | 0.00993 | 0.009 | -9.749
-1 | -0.037 | 0.00992 | 0.009 | -3.731
-0.5 | 0.023 | 0.00988 | 0.009 | 2.33
0 | 0.083 | 0.00991 | 0.008 | 8.4
0.5 | 0.143 | 0.00991 | 0.008 | 14.479
1 | 0.204 | 0.00994 | 0.007 | 20.482
1.5 | 0.264 | 0.00935 | 0.007 | 28.197
2 | 0.323 | 0.0094 | 0.006 | 34.426
2.5 | 0.383 | 0.00928 | 0.006 | 41.317
3 | 0.443 | 0.00931 | 0.005 | 47.56
3.5 | 0.502 | 0.00939 | 0.005 | 53.507
4 | 0.562 | 0.00945 | 0.004 | 59.455
4.5 | 0.621 | 0.00942 | 0.004 | 65.948
5 | 0.68 | 0.00935 | 0.003 | 72.738
5.5 | 0.739 | 0.00939 | 0.003 | 78.617
6 | 0.797 | 0.00951 | 0.002 | 83.794
6.5 | 0.854 | 0.0101 | 0.002 | 84.621
7 | 0.911 | 0.01018 | 0.001 | 89.522
7.5 | 0.968 | 0.01038 | 0.001 | 93.286
8 | 1.024 | 0.0105 | 0 | 97.564
8.5 | 1.078 | 0.01058 | 0 | 101.936
9 | 1.131 | 0.01086 | -0.001 | 104.139
9.5 | 1.182 | 0.01114 | -0.002 | 106.127
10 | 1.231 | 0.01205 | -0.002 | 102.196
10.5 | 1.278 | 0.01273 | -0.003 | 100.405
11 | 1.311 | 0.01338 | -0.003 | 97.928
11.5 | 1.34 | 0.01549 | -0.004 | 86.514
12 | 1.363 | 0.01646 | -0.004 | 82.82
12.5 | 1.379 | 0.01757 | -0.005 | 78.477
13 | 1.388 | 0.01904 | -0.006 | 72.935
13.5 | 1.391 | 0.02083 | -0.006 | 66.764
14 | 1.382 | 0.02348 | -0.007 | 58.862
14.5 | 1.369 | 0.0264 | -0.007 | 51.85
15 | 1.351 | 0.02971 | -0.008 | 45.454
15.5 | 1.324 | 0.03423 | -0.008 | 38.688
16 | 1.291 | 0.03992 | -0.009 | 32.348
16.5 | 1.249 | 0.04826 | -0.009 | 25.891
17 | 1.201 | 0.05988 | -0.009 | 20.051
17.5 | 1.159 | 0.06908 | -0.01 | 16.775
18 | 1.11 | 0.08275 | -0.01 | 13.41
18.5 | 1.067 | 0.09296 | -0.01 | 11.476

## 138. Re 18M Mach 0.00 (2)
BIGFOIL.COM POLAR EXPORT
vr12
BOEING-VERTOL VR-12 |  |  |  | Cl Max: | 1.8639 | at alpha= | 19.5 | deg
XFOIL ncrit=9 |  |  |  | L/D Max: | 162.086 | at alpha= | 8 | deg
Re: | 18000000 |  |  | Cd Min: | 0.03516 | at alpha= | 19.5 | deg
Mach: | 0 |  |  | Cl=0 at alpha= | -0.98532 | deg
|  |  |  | @ Cl=0.1, Cd= | 0.0060724
|  |  |  | @ Cl=0.4, Cd= | 0.0055989
|  |  |  | @ Cl=0.6, Cd= | 0.0047614
alpha (deg) | Cl | Cd | Cm | Cl/Cd
-20 | -1.7866 | 0.03173 | -0.047 | -56.3063
-19.5 | -1.7892 | 0.02849 | -0.0424 | -62.801
-19 | -1.7862 | 0.02607 | -0.0365 | -68.5155
-18.5 | -1.7777 | 0.02426 | -0.0301 | -73.277
-18 | -1.7571 | 0.02273 | -0.0251 | -77.3031
-17.5 | -1.7265 | 0.02128 | -0.0216 | -81.1325
-17 | -1.6917 | 0.01995 | -0.0187 | -84.797
-16.5 | -1.6534 | 0.01873 | -0.0161 | -88.2755
-16 | -1.6127 | 0.01761 | -0.0139 | -91.5786
-15.5 | -1.5699 | 0.01657 | -0.0119 | -94.7435
-15 | -1.5253 | 0.01562 | -0.0101 | -97.6504
-14.5 | -1.4791 | 0.01473 | -0.0084 | -100.4141
-14 | -1.4316 | 0.01392 | -0.007 | -102.8448
-13.5 | -1.383 | 0.01316 | -0.0057 | -105.0912
-12.5 | -1.2857 | 0.01141 | -0.0031 | -112.6819
-12 | -1.2348 | 0.01073 | -0.0021 | -115.0792
-11.5 | -1.1825 | 0.01019 | -0.0013 | -116.0451
-11 | -1.1295 | 0.00971 | -0.0006 | -116.3234
-10.5 | -1.0757 | 0.0093 | 0 | -115.6667
-10 | -1.0215 | 0.00891 | 0.0005 | -114.6465
-8.5 | -0.8568 | 0.00781 | 0.0017 | -109.7055
-8 | -0.8017 | 0.00741 | 0.0021 | -108.1916
-7.5 | -0.7462 | 0.00705 | 0.0024 | -105.844
-7 | -0.6902 | 0.00676 | 0.0026 | -102.1006
-6.5 | -0.634 | 0.00648 | 0.0028 | -97.8395
-6 | -0.5776 | 0.00624 | 0.0029 | -92.5641
-5.5 | -0.5206 | 0.0061 | 0.0028 | -85.3443
-5 | -0.4633 | 0.00599 | 0.0027 | -77.3456
-4.5 | -0.4057 | 0.00595 | 0.0026 | -68.1849
-4 | -0.3483 | 0.00591 | 0.0024 | -58.934
-3.5 | -0.2905 | 0.00593 | 0.0021 | -48.9882
-3 | -0.2328 | 0.00597 | 0.0018 | -38.995
-2.5 | -0.1751 | 0.00602 | 0.0016 | -29.0864
-2 | -0.1173 | 0.00608 | 0.0013 | -19.2928
-1.5 | -0.0595 | 0.00609 | 0.001 | -9.7701
-1 | -0.0017 | 0.00607 | 0.0008 | -0.28007
-0.5 | 0.0562 | 0.00608 | 0.0005 | 9.2434
0 | 0.114 | 0.00607 | 0.0002 | 18.7809
0.5 | 0.1719 | 0.00607 | -0.0001 | 28.3196
1 | 0.2294 | 0.00603 | -0.0004 | 38.0431
1.5 | 0.286 | 0.0059 | -0.0005 | 48.4746
2 | 0.3426 | 0.00581 | -0.0007 | 58.9673
2.5 | 0.3982 | 0.00561 | -0.0007 | 70.9804
3 | 0.4515 | 0.00528 | -0.0004 | 85.5114
3.5 | 0.5028 | 0.00491 | 0.0004 | 102.4033
4 | 0.5549 | 0.00468 | 0.0012 | 118.5684
4.5 | 0.6103 | 0.00478 | 0.0013 | 127.6778
5 | 0.6657 | 0.00486 | 0.0014 | 136.9753
5.5 | 0.7226 | 0.00505 | 0.0011 | 143.0891
6 | 0.781 | 0.00525 | 0.0004 | 148.7619
6.5 | 0.8371 | 0.00543 | 0.0002 | 154.1621
7 | 0.8964 | 0.00569 | -0.0009 | 157.5395
8 | 1.0179 | 0.00628 | -0.0039 | 162.086
8.5 | 1.0765 | 0.00683 | -0.0051 | 157.6135
9 | 1.1356 | 0.00721 | -0.0064 | 157.5035
9.5 | 1.1945 | 0.00752 | -0.0076 | 158.8431
10 | 1.2517 | 0.00795 | -0.0085 | 157.4465
10.5 | 1.3073 | 0.00844 | -0.0092 | 154.8934
11 | 1.361 | 0.00907 | -0.0096 | 150.0551
11.5 | 1.4154 | 0.00958 | -0.0102 | 147.7453
12 | 1.4685 | 0.0102 | -0.0106 | 143.9706
12.5 | 1.521 | 0.0108 | -0.0109 | 140.8333
13 | 1.5719 | 0.01147 | -0.011 | 137.0445
13.5 | 1.621 | 0.01221 | -0.0108 | 132.76
14 | 1.6679 | 0.01308 | -0.0104 | 127.5153
14.5 | 1.7095 | 0.01433 | -0.0093 | 119.2952
15 | 1.7393 | 0.01559 | -0.0058 | 111.5651
15.5 | 1.768 | 0.01657 | -0.0021 | 106.6989
16 | 1.7666 | 0.01748 | 0.0073 | 101.0641
16.5 | 1.7871 | 0.01873 | 0.0115 | 95.4138
17 | 1.8096 | 0.02025 | 0.0145 | 89.363
17.5 | 1.8294 | 0.02212 | 0.0173 | 82.7034
18 | 1.8444 | 0.02451 | 0.0198 | 75.2509
18.5 | 1.8564 | 0.02735 | 0.022 | 67.8757
19 | 1.8619 | 0.03097 | 0.0237 | 60.1195
19.5 | 1.8639 | 0.03516 | 0.0248 | 53.0119

## 139. Re 18M Mach 0.10 (1)
BIGFOIL.COM POLAR EXPORT
vr12
BOEING-VERTOL VR-12 |  |  |  | Cl Max: | 1.384 | at alpha= | 13 | deg
JavaFoil+Calcfoil stall+Eppler ext transition |  |  |  | L/D Max: | 105.642 | at alpha= | 9.5 | deg
Re: | 18000000 |  |  | Cd Min: | 0.00927 | at alpha= | 2.5 | deg
Mach: | 0.1 |  |  | Cl=0 at alpha= | -0.69167 | deg
|  |  |  | @ Cl=0.1, Cd= | 0.0099247
|  |  |  | @ Cl=0.4, Cd= | 0.0092825
|  |  |  | @ Cl=0.6, Cd= | 0.0094485
alpha (deg) | Cl | Cd | Cm | Cl/Cd
-13 | -0.519 | 0.08815 | 0.008 | -5.885
-12.5 | -0.536 | 0.08423 | 0.008 | -6.36
-12 | -0.551 | 0.07921 | 0.008 | -6.957
-11.5 | -0.565 | 0.0747 | 0.008 | -7.558
-11 | -0.575 | 0.07057 | 0.008 | -8.151
-10.5 | -0.584 | 0.06596 | 0.008 | -8.846
-10 | -0.588 | 0.06189 | 0.008 | -9.506
-9.5 | -0.59 | 0.05767 | 0.008 | -10.226
-9 | -0.59 | 0.05211 | 0.009 | -11.317
-8.5 | -0.594 | 0.04244 | 0.01 | -13.998
-8 | -0.695 | 0.0116 | 0.014 | -59.96
-7.5 | -0.674 | 0.01137 | 0.014 | -59.267
-7 | -0.647 | 0.01118 | 0.014 | -57.836
-6.5 | -0.614 | 0.0109 | 0.013 | -56.316
-6 | -0.577 | 0.01083 | 0.013 | -53.23
-5.5 | -0.535 | 0.01045 | 0.013 | -51.133
-5 | -0.488 | 0.01027 | 0.012 | -47.563
-4.5 | -0.439 | 0.01003 | 0.012 | -43.774
-4 | -0.386 | 0.00988 | 0.012 | -39.129
-3.5 | -0.332 | 0.01021 | 0.011 | -32.479
-3 | -0.274 | 0.01012 | 0.011 | -27.131
-2.5 | -0.216 | 0.01001 | 0.01 | -21.6
-2 | -0.157 | 0.00998 | 0.01 | -15.73
-1.5 | -0.097 | 0.00994 | 0.01 | -9.791
-1 | -0.037 | 0.00993 | 0.009 | -3.745
-0.5 | 0.023 | 0.00989 | 0.009 | 2.341
0 | 0.084 | 0.00993 | 0.008 | 8.423
0.5 | 0.144 | 0.00991 | 0.008 | 14.544
1 | 0.205 | 0.00993 | 0.007 | 20.593
1.5 | 0.265 | 0.00935 | 0.007 | 28.326
2 | 0.325 | 0.0094 | 0.006 | 34.587
2.5 | 0.385 | 0.00927 | 0.006 | 41.547
3 | 0.445 | 0.00932 | 0.005 | 47.742
3.5 | 0.505 | 0.0094 | 0.005 | 53.747
4 | 0.565 | 0.00949 | 0.004 | 59.464
4.5 | 0.624 | 0.00942 | 0.004 | 66.242
5 | 0.683 | 0.00939 | 0.003 | 72.77
5.5 | 0.742 | 0.00943 | 0.003 | 78.697
6 | 0.801 | 0.00956 | 0.002 | 83.783
6.5 | 0.858 | 0.01011 | 0.002 | 84.9
7 | 0.916 | 0.01024 | 0.001 | 89.41
7.5 | 0.972 | 0.01044 | 0.001 | 93.148
8 | 1.029 | 0.01052 | 0 | 97.778
8.5 | 1.083 | 0.01064 | 0 | 101.822
9 | 1.136 | 0.01096 | -0.001 | 103.638
9.5 | 1.187 | 0.01123 | -0.002 | 105.642
10 | 1.236 | 0.0122 | -0.002 | 101.313
10.5 | 1.283 | 0.01285 | -0.003 | 99.805
11 | 1.309 | 0.01487 | -0.003 | 88.019
11.5 | 1.342 | 0.01574 | -0.004 | 85.265
12 | 1.364 | 0.01677 | -0.004 | 81.306
12.5 | 1.377 | 0.01797 | -0.005 | 76.642
13 | 1.384 | 0.01955 | -0.006 | 70.787
13.5 | 1.383 | 0.02152 | -0.006 | 64.281
14 | 1.37 | 0.02452 | -0.007 | 55.879
14.5 | 1.354 | 0.02764 | -0.007 | 48.981
15 | 1.331 | 0.03138 | -0.008 | 42.414
15.5 | 1.299 | 0.03658 | -0.008 | 35.506
16 | 1.257 | 0.04411 | -0.009 | 28.496
16.5 | 1.211 | 0.05331 | -0.009 | 22.709
17 | 1.161 | 0.06432 | -0.009 | 18.049
17.5 | 1.112 | 0.07554 | -0.009 | 14.72
18 | 1.062 | 0.08814 | -0.01 | 12.046

## 140. Re 18M Mach 0.10 (2)
BIGFOIL.COM POLAR EXPORT
vr12
BOEING-VERTOL VR-12 |  |  |  | Cl Max: | 1.8536 | at alpha= | 19 | deg
XFOIL ncrit=9 |  |  |  | L/D Max: | 158.786 | at alpha= | 9.5 | deg
Re: | 18000000 |  |  | Cd Min: | 0.05437 | at alpha= | -20 | deg
Mach: | 0.1 |  |  | Cl=0 at alpha= | -0.98714 | deg
|  |  |  | @ Cl=0.1, Cd= | 0.0060726
|  |  |  | @ Cl=0.4, Cd= | 0.005613
|  |  |  | @ Cl=0.6, Cd= | 0.0047647
alpha (deg) | Cl | Cd | Cm | Cl/Cd
-20 | -1.6187 | 0.05437 | -0.0437 | -29.7719
-19.5 | -1.6784 | 0.04019 | -0.0521 | -41.7616
-19 | -1.7056 | 0.03355 | -0.0505 | -50.8376
-18.5 | -1.7173 | 0.02955 | -0.0453 | -58.1151
-18 | -1.7203 | 0.02676 | -0.0384 | -64.2862
-17.5 | -1.7145 | 0.02476 | -0.031 | -69.2447
-17 | -1.6888 | 0.0228 | -0.0267 | -74.0702
-16.5 | -1.6567 | 0.02107 | -0.023 | -78.6284
-16 | -1.6198 | 0.01954 | -0.0199 | -82.8966
-15.5 | -1.5797 | 0.01815 | -0.0172 | -87.0358
-15 | -1.5366 | 0.01692 | -0.0147 | -90.8156
-14.5 | -1.4914 | 0.01581 | -0.0126 | -94.3327
-14 | -1.4443 | 0.0148 | -0.0107 | -97.5878
-13.5 | -1.3957 | 0.01389 | -0.009 | -100.4824
-13 | -1.3458 | 0.01305 | -0.0074 | -103.1264
-12.5 | -1.2948 | 0.01231 | -0.0061 | -105.1828
-12 | -1.2453 | 0.01128 | -0.0045 | -110.3989
-11.5 | -1.1933 | 0.01055 | -0.0033 | -113.109
-11 | -1.14 | 0.00996 | -0.0023 | -114.4578
-10.5 | -1.0856 | 0.00949 | -0.0015 | -114.3941
-10 | -1.0306 | 0.00907 | -0.0008 | -113.6273
-9.5 | -0.9753 | 0.00866 | -0.0002 | -112.6212
-9 | -0.9197 | 0.00828 | 0.0003 | -111.0749
-8.5 | -0.8637 | 0.00792 | 0.0008 | -109.053
-8 | -0.8078 | 0.00753 | 0.0013 | -107.2776
-7.5 | -0.7519 | 0.00712 | 0.0017 | -105.6039
-7 | -0.6952 | 0.00683 | 0.002 | -101.7862
-6.5 | -0.6386 | 0.00652 | 0.0023 | -97.9448
-6 | -0.5816 | 0.00628 | 0.0025 | -92.6115
-5.5 | -0.524 | 0.00612 | 0.0025 | -85.6209
-5 | -0.4664 | 0.006 | 0.0025 | -77.7333
-4.5 | -0.4083 | 0.00597 | 0.0023 | -68.392
-4 | -0.3504 | 0.00592 | 0.0022 | -59.1892
-3.5 | -0.2922 | 0.00593 | 0.002 | -49.2749
-3 | -0.234 | 0.00597 | 0.0017 | -39.196
-2.5 | -0.176 | 0.00602 | 0.0015 | -29.2359
-2 | -0.1178 | 0.00608 | 0.0012 | -19.375
-1.5 | -0.0596 | 0.00609 | 0.0009 | -9.7865
-1 | -0.0015 | 0.00607 | 0.0007 | -0.24712
-0.5 | 0.0568 | 0.00608 | 0.0004 | 9.3421
0 | 0.115 | 0.00607 | 0.0001 | 18.9456
0.5 | 0.1732 | 0.00608 | -0.0002 | 28.4868
1 | 0.2311 | 0.00604 | -0.0005 | 38.2616
1.5 | 0.288 | 0.00591 | -0.0006 | 48.731
2 | 0.3449 | 0.00582 | -0.0007 | 59.2612
2.5 | 0.4008 | 0.00561 | -0.0007 | 71.4439
3 | 0.4544 | 0.00528 | -0.0004 | 86.0606
3.5 | 0.5059 | 0.00491 | 0.0005 | 103.0346
4 | 0.5584 | 0.00469 | 0.0013 | 119.0618
4.5 | 0.6141 | 0.00479 | 0.0014 | 128.2046
5 | 0.67 | 0.00487 | 0.0015 | 137.577
5.5 | 0.7274 | 0.00507 | 0.0012 | 143.4714
6 | 0.7863 | 0.00527 | 0.0005 | 149.203
6.5 | 0.8429 | 0.00546 | 0.0003 | 154.3773
7 | 0.9027 | 0.00572 | -0.0007 | 157.8147
8.5 | 1.0844 | 0.00688 | -0.0048 | 157.6163
9 | 1.1441 | 0.00726 | -0.006 | 157.5895
9.5 | 1.2036 | 0.00758 | -0.0071 | 158.7863
10 | 1.2614 | 0.00801 | -0.008 | 157.4782
10.5 | 1.3174 | 0.00852 | -0.0086 | 154.6244
11 | 1.3716 | 0.00919 | -0.0089 | 149.2492
11.5 | 1.4267 | 0.00971 | -0.0094 | 146.931
12 | 1.4803 | 0.01036 | -0.0096 | 142.8861
12.5 | 1.5334 | 0.01098 | -0.0098 | 139.6539
13 | 1.5848 | 0.01165 | -0.0097 | 136.0343
13.5 | 1.6341 | 0.01244 | -0.0094 | 131.3585
14 | 1.6798 | 0.01349 | -0.0086 | 124.5219
14.5 | 1.7179 | 0.0151 | -0.0068 | 113.7682
15 | 1.7471 | 0.01604 | -0.0028 | 108.9214
15.5 | 1.7609 | 0.01699 | 0.0041 | 103.6433
16 | 1.7696 | 0.01807 | 0.0113 | 97.9303
16.5 | 1.7916 | 0.01951 | 0.015 | 91.8298
17 | 1.8125 | 0.0213 | 0.0181 | 85.0939
17.5 | 1.8297 | 0.02353 | 0.0209 | 77.7603
18 | 1.8426 | 0.02629 | 0.0233 | 70.0875
18.5 | 1.8509 | 0.02965 | 0.0252 | 62.425
19 | 1.8536 | 0.03379 | 0.0267 | 54.8565
19.5 | 1.8506 | 0.03885 | 0.0273 | 47.6345

## 141. Re 18M Mach 0.25 (1)
BIGFOIL.COM POLAR EXPORT
vr12
BOEING-VERTOL VR-12 |  |  |  | Cl Max: | 1.357 | at alpha= | 12 | deg
JavaFoil+Calcfoil stall+Eppler ext transition |  |  |  | L/D Max: | 116.675 | at alpha= | 10 | deg
Re: | 18000000 |  |  | Cd Min: | 0.00935 | at alpha= | 2.5 | deg
Mach: | 0.25 |  |  | Cl=0 at alpha= | -0.69355 | deg
|  |  |  | @ Cl=0.1, Cd= | 0.0099877
|  |  |  | @ Cl=0.4, Cd= | 0.0093546
|  |  |  | @ Cl=0.6, Cd= | 0.0095066
alpha (deg) | Cl | Cd | Cm | Cl/Cd
-12 | -0.3 | 0.08581 | 0.008 | -3.497
-11.5 | -0.349 | 0.07969 | 0.008 | -4.379
-11 | -0.393 | 0.07528 | 0.008 | -5.215
-10.5 | -0.431 | 0.07072 | 0.008 | -6.092
-10 | -0.463 | 0.06658 | 0.008 | -6.958
-9.5 | -0.489 | 0.0619 | 0.008 | -7.906
-9 | -0.509 | 0.05756 | 0.008 | -8.837
-8.5 | -0.521 | 0.05392 | 0.008 | -9.655
-8 | -0.526 | 0.05006 | 0.008 | -10.498
-7.5 | -0.521 | 0.04802 | 0.008 | -10.847
-7 | -0.629 | 0.01135 | 0.014 | -55.385
-6.5 | -0.606 | 0.01112 | 0.014 | -54.478
-6 | -0.576 | 0.01109 | 0.013 | -51.903
-5.5 | -0.538 | 0.0107 | 0.013 | -50.319
-5 | -0.495 | 0.01046 | 0.013 | -47.336
-4.5 | -0.447 | 0.01024 | 0.012 | -43.624
-4 | -0.395 | 0.00999 | 0.012 | -39.521
-3.5 | -0.339 | 0.01031 | 0.011 | -32.909
-3 | -0.281 | 0.0102 | 0.011 | -27.577
-2.5 | -0.222 | 0.01008 | 0.011 | -21.992
-2 | -0.161 | 0.01003 | 0.01 | -16.07
-1.5 | -0.1 | 0.01 | 0.01 | -9.988
-1 | -0.038 | 0.01 | 0.009 | -3.822
-0.5 | 0.024 | 0.00996 | 0.009 | 2.387
0 | 0.086 | 0.00999 | 0.008 | 8.6
0.5 | 0.148 | 0.00998 | 0.008 | 14.845
1 | 0.21 | 0.01 | 0.008 | 21.02
1.5 | 0.272 | 0.00942 | 0.007 | 28.9
2 | 0.334 | 0.00946 | 0.007 | 35.324
2.5 | 0.396 | 0.00935 | 0.006 | 42.317
3 | 0.457 | 0.00942 | 0.006 | 48.534
3.5 | 0.519 | 0.00951 | 0.005 | 54.548
4 | 0.58 | 0.0095 | 0.005 | 61.017
4.5 | 0.641 | 0.00952 | 0.004 | 67.309
5 | 0.702 | 0.00945 | 0.003 | 74.246
5.5 | 0.762 | 0.00955 | 0.003 | 79.753
6 | 0.822 | 0.0097 | 0.002 | 84.726
6.5 | 0.881 | 0.01028 | 0.002 | 85.705
7 | 0.939 | 0.01044 | 0.001 | 89.969
7.5 | 0.997 | 0.0107 | 0.001 | 93.157
8 | 1.054 | 0.01078 | 0 | 97.816
8.5 | 1.109 | 0.01095 | 0 | 101.296
9 | 1.162 | 0.0113 | -0.001 | 102.855
9.5 | 1.212 | 0.01168 | -0.002 | 103.782
10 | 1.252 | 0.01073 | -0.002 | 116.675
10.5 | 1.292 | 0.01363 | -0.003 | 94.786
11 | 1.322 | 0.01612 | -0.003 | 81.979
11.5 | 1.347 | 0.01738 | -0.004 | 77.508
12 | 1.357 | 0.01892 | -0.005 | 71.721
12.5 | 1.356 | 0.02074 | -0.005 | 65.412
13 | 1.339 | 0.02399 | -0.006 | 55.818
13.5 | 1.314 | 0.02761 | -0.006 | 47.583
14 | 1.276 | 0.03227 | -0.007 | 39.543
14.5 | 1.223 | 0.03936 | -0.007 | 31.063
15 | 1.152 | 0.05081 | -0.007 | 22.674
15.5 | 1.081 | 0.06188 | -0.008 | 17.462
16 | 1.003 | 0.07451 | -0.008 | 13.46
16.5 | 0.924 | 0.0856 | -0.008 | 10.799
17 | 0.843 | 0.09603 | -0.008 | 8.776

## 142. Re 18M Mach 0.25 (2)
BIGFOIL.COM POLAR EXPORT
vr12
BOEING-VERTOL VR-12 |  |  |  | Cl Max: | 1.8228 | at alpha= | 17.5 | deg
XFOIL ncrit=9 |  |  |  | L/D Max: | 164.729 | at alpha= | 7.5 | deg
Re: | 18000000 |  |  | Cd Min: | 0.2148 | at alpha= | -17.5 | deg
Mach: | 0.25 |  |  | Cl=0 at alpha= | -1 | deg
|  |  |  | @ Cl=0.1, Cd= | 0.0060934
|  |  |  | @ Cl=0.4, Cd= | 0.0057037
|  |  |  | @ Cl=0.6, Cd= | 0.0047873
alpha (deg) | Cl | Cd | Cm | Cl/Cd
-17.5 | -0.731 | 0.2148 | 0.0624 | -3.4032
-17 | -0.7135 | 0.20829 | 0.0585 | -3.4255
-16.5 | -0.6992 | 0.20205 | 0.0557 | -3.4605
-15.5 | -0.7512 | 0.1608 | 0.0363 | -4.6716
-15 | -0.7476 | 0.15203 | 0.032 | -4.9175
-14.5 | -0.7696 | 0.13725 | 0.0243 | -5.6073
-14 | -0.791 | 0.12359 | 0.0171 | -6.4002
-13.5 | -1.148 | 0.04593 | -0.0457 | -24.9946
-13 | -1.2793 | 0.03122 | -0.0356 | -40.9769
-12.5 | -1.3235 | 0.0203 | -0.0263 | -65.197
-12 | -1.292 | 0.01655 | -0.0214 | -78.0665
-11.5 | -1.2456 | 0.01431 | -0.0176 | -87.044
-11 | -1.1935 | 0.01271 | -0.0145 | -93.9024
-10.5 | -1.1381 | 0.0115 | -0.012 | -98.9652
-10 | -1.0811 | 0.0105 | -0.0097 | -102.9619
-9.5 | -1.0228 | 0.0097 | -0.0078 | -105.4433
-9 | -0.9638 | 0.00903 | -0.0061 | -106.7331
-8.5 | -0.904 | 0.0085 | -0.0047 | -106.3529
-8 | -0.8439 | 0.00804 | -0.0035 | -104.9627
-7.5 | -0.7838 | 0.00762 | -0.0024 | -102.8609
-7 | -0.7237 | 0.00722 | -0.0015 | -100.2355
-6.5 | -0.6639 | 0.00684 | -0.0007 | -97.0614
-6 | -0.6039 | 0.00652 | 0 | -92.6227
-5.5 | -0.5439 | 0.00625 | 0.0005 | -87.024
-5 | -0.4834 | 0.0061 | 0.0008 | -79.2459
-4.5 | -0.4228 | 0.00602 | 0.001 | -70.2326
-4 | -0.3622 | 0.00598 | 0.001 | -60.5686
-3.5 | -0.3016 | 0.00597 | 0.001 | -50.5193
-3 | -0.2411 | 0.00602 | 0.0009 | -40.0498
-2.5 | -0.1808 | 0.00606 | 0.0008 | -29.835
-2 | -0.1205 | 0.0061 | 0.0006 | -19.7541
-1.5 | -0.0602 | 0.00612 | 0.0005 | -9.8366
-1 | 0 | 0.00609 | 0.0003 | 0
-0.5 | 0.0602 | 0.0061 | 0.0001 | 9.8689
0 | 0.1204 | 0.00609 | -0.0002 | 19.7701
0.5 | 0.1804 | 0.0061 | -0.0004 | 29.5738
1 | 0.2403 | 0.00609 | -0.0007 | 39.4581
1.5 | 0.2992 | 0.00595 | -0.0007 | 50.2857
2 | 0.3578 | 0.00585 | -0.0008 | 61.1624
2.5 | 0.4155 | 0.00565 | -0.0007 | 73.5398
3 | 0.4707 | 0.00529 | -0.0002 | 88.9792
3.5 | 0.5234 | 0.00491 | 0.0009 | 106.5988
4 | 0.5776 | 0.00476 | 0.0018 | 121.3445
4.5 | 0.6351 | 0.00483 | 0.0022 | 131.4907
5 | 0.6942 | 0.00497 | 0.0022 | 139.6781
5.5 | 0.7543 | 0.00518 | 0.0019 | 145.6178
6 | 0.8157 | 0.00537 | 0.0014 | 151.8994
6.5 | 0.8751 | 0.00559 | 0.0013 | 156.5474
7 | 0.9381 | 0.00587 | 0.0004 | 159.8126
7.5 | 1.0032 | 0.00609 | -0.0009 | 164.7291
8.5 | 1.1285 | 0.00719 | -0.0028 | 156.9541
9 | 1.192 | 0.00753 | -0.0038 | 158.3001
9.5 | 1.2543 | 0.00797 | -0.0044 | 157.3777
10.5 | 1.3737 | 0.00912 | -0.0047 | 150.625
11 | 1.4322 | 0.00976 | -0.0045 | 146.7418
11.5 | 1.4903 | 0.01043 | -0.0043 | 142.8859
12 | 1.5472 | 0.01118 | -0.0038 | 138.39
12.5 | 1.6024 | 0.01198 | -0.003 | 133.7563
13 | 1.6534 | 0.01306 | -0.0017 | 126.6003
13.5 | 1.6932 | 0.01495 | 0.001 | 113.2575
14 | 1.7323 | 0.0161 | 0.0044 | 107.5963
14.5 | 1.7409 | 0.01715 | 0.0133 | 101.5102
15 | 1.7523 | 0.01847 | 0.0208 | 94.8728
15.5 | 1.7734 | 0.02024 | 0.0255 | 87.6186
16 | 1.7933 | 0.02251 | 0.0292 | 79.6668
16.5 | 1.8089 | 0.02538 | 0.0324 | 71.2727
17 | 1.8195 | 0.02893 | 0.0349 | 62.8932
17.5 | 1.8228 | 0.03343 | 0.0367 | 54.5259
18 | 1.8166 | 0.03922 | 0.0374 | 46.3182
18.5 | 1.7979 | 0.04702 | 0.0364 | 38.2369
19 | 1.7591 | 0.05823 | 0.0325 | 30.2095
19.5 | 1.6807 | 0.07588 | 0.024 | 22.1494
20 | 1.5266 | 0.10482 | 0.0093 | 14.564

## 143. Re 18M Mach 0.50 (1)
BIGFOIL.COM POLAR EXPORT
vr12
BOEING-VERTOL VR-12 |  |  |  | Cl Max: | 1.252 | at alpha= | 9.5 | deg
JavaFoil+Calcfoil stall+Eppler ext transition |  |  |  | L/D Max: | 90.732 | at alpha= | 8 | deg
Re: | 18000000 |  |  | Cd Min: | 0.00965 | at alpha= | 2.5 | deg
Mach: | 0.5 |  |  | Cl=0 at alpha= | -0.69286 | deg
|  |  |  | @ Cl=0.1, Cd= | 0.010232
|  |  |  | @ Cl=0.4, Cd= | 0.009717
|  |  |  | @ Cl=0.6, Cd= | 0.0099235
alpha (deg) | Cl | Cd | Cm | Cl/Cd
-20 | -1.056 | 0.18923 | 0.012 | -5.58
-19.5 | -1.031 | 0.17964 | 0.012 | -5.737
-19 | -1.004 | 0.17354 | 0.012 | -5.785
-18.5 | -0.977 | 0.16627 | 0.012 | -5.874
-18 | -0.95 | 0.15579 | 0.012 | -6.098
-17.5 | -0.924 | 0.14407 | 0.012 | -6.413
-17 | -0.897 | 0.13866 | 0.012 | -6.467
-16.5 | -0.869 | 0.13209 | 0.011 | -6.58
-16 | -0.844 | 0.12172 | 0.012 | -6.931
-15.5 | -0.818 | 0.11237 | 0.012 | -7.282
-15 | -0.797 | 0.0965 | 0.012 | -8.263
-14.5 | -0.775 | 0.08729 | 0.013 | -8.875
-14 | -0.736 | 0.09641 | 0.011 | -7.634
-13.5 | -0.716 | 0.08316 | 0.012 | -8.606
-13 | -0.774 | 0.02877 | 0.017 | -26.895
-12.5 | -0.803 | 0.01342 | 0.019 | -59.847
-12 | -0.773 | 0.01498 | 0.019 | -51.589
-11.5 | -0.598 | 0.07588 | 0.01 | -7.881
-11 | -0.579 | 0.06399 | 0.011 | -9.041
-10.5 | -0.672 | 0.01434 | 0.018 | -46.842
-10 | -0.638 | 0.01344 | 0.018 | -47.481
-9.5 | -0.49 | 0.05998 | 0.009 | -8.161
-9 | -0.478 | 0.04424 | 0.012 | -10.816
-8.5 | -0.537 | 0.01252 | 0.017 | -42.865
-8 | -0.503 | 0.01209 | 0.016 | -41.555
-7.5 | -0.468 | 0.01212 | 0.016 | -38.656
-7 | -0.434 | 0.0118 | 0.016 | -36.801
-6.5 | -0.323 | 0.04473 | 0.008 | -7.224
-6 | -0.295 | 0.04358 | 0.007 | -6.771
-5.5 | -0.267 | 0.04388 | 0.007 | -6.084
-5 | -0.239 | 0.04084 | 0.007 | -5.864
-4.5 | -0.359 | 0.03676 | 0.008 | -9.76
-4 | -0.417 | 0.01067 | 0.013 | -39.035
-3.5 | -0.369 | 0.01079 | 0.013 | -34.159
-3 | -0.309 | 0.01064 | 0.012 | -29.085
-2.5 | -0.246 | 0.01052 | 0.012 | -23.344
-2 | -0.179 | 0.01034 | 0.011 | -17.326
-1.5 | -0.111 | 0.01026 | 0.011 | -10.85
-1 | -0.043 | 0.01022 | 0.01 | -4.172
-0.5 | 0.027 | 0.01022 | 0.01 | 2.596
0 | 0.096 | 0.01023 | 0.009 | 9.387
0.5 | 0.166 | 0.01026 | 0.009 | 16.128
1 | 0.235 | 0.01027 | 0.008 | 22.857
1.5 | 0.304 | 0.00971 | 0.008 | 31.293
2 | 0.373 | 0.00976 | 0.007 | 38.192
2.5 | 0.442 | 0.00965 | 0.007 | 45.771
3 | 0.51 | 0.00976 | 0.006 | 52.258
3.5 | 0.578 | 0.00993 | 0.006 | 58.268
4 | 0.646 | 0.00991 | 0.005 | 65.191
4.5 | 0.714 | 0.00989 | 0.004 | 72.155
5 | 0.78 | 0.01 | 0.004 | 78.028
5.5 | 0.847 | 0.0102 | 0.003 | 82.982
6 | 0.912 | 0.01104 | 0.003 | 82.561
6.5 | 0.975 | 0.01135 | 0.002 | 85.899
7 | 1.037 | 0.0118 | 0.001 | 87.866
7.5 | 1.097 | 0.01215 | 0.001 | 90.293
8 | 1.144 | 0.01261 | 0 | 90.732
8.5 | 1.193 | 0.01325 | -0.001 | 90.035
9 | 1.233 | 0.01401 | -0.001 | 87.984
9.5 | 1.252 | 0.01668 | -0.002 | 75.031
10 | 1.226 | 0.02426 | -0.002 | 50.51
10.5 | 1.175 | 0.03239 | -0.003 | 36.284
11 | 1.021 | 0.05424 | -0.003 | 18.814
11.5 | 0.701 | 0.07568 | -0.003 | 9.269
12 | 0.748 | 0.0611 | -0.004 | 12.235
12.5 | 0.764 | 0.07319 | -0.004 | 10.438
13 | 0.772 | 0.09763 | -0.004 | 7.908
13.5 | 0.803 | 0.10023 | -0.005 | 8.007
14 | 0.829 | 0.10993 | -0.005 | 7.538
14.5 | 0.851 | 0.12885 | -0.005 | 6.602

## 144. Re 18M Mach 0.50 (2)
BIGFOIL.COM POLAR EXPORT
vr12
BOEING-VERTOL VR-12 |  |  |  | Cl Max: | 1.7323 | at alpha= | 11 | deg
XFOIL ncrit=9 |  |  |  | L/D Max: | 163.408 | at alpha= | 6.5 | deg
Re: | 18000000 |  |  | Cd Min: | 0.01248 | at alpha= | 11 | deg
Mach: | 0.5 |  |  | Cl=0 at alpha= | -99 | deg
|  |  |  | @ Cl=0.1, Cd= | 0.00624
|  |  |  | @ Cl=0.4, Cd= | 0.0060804
|  |  |  | @ Cl=0.6, Cd= | 0.004951
alpha (deg) | Cl | Cd | Cm | Cl/Cd
0 | 0.1453 | 0.00624 | -0.0016 | 23.2853
0.5 | 0.2141 | 0.00625 | -0.0016 | 34.256
1 | 0.2829 | 0.00625 | -0.0016 | 45.264
1.5 | 0.3502 | 0.00617 | -0.0014 | 56.7585
2 | 0.4169 | 0.00605 | -0.0011 | 68.9091
2.5 | 0.4825 | 0.00583 | -0.0005 | 82.7616
3 | 0.5437 | 0.00543 | 0.0009 | 100.1289
3.5 | 0.5992 | 0.00495 | 0.0038 | 121.0505
4 | 0.666 | 0.00503 | 0.0047 | 132.4056
4.5 | 0.7339 | 0.00522 | 0.0056 | 140.5939
5 | 0.8049 | 0.00543 | 0.006 | 148.232
5.5 | 0.88 | 0.00566 | 0.0059 | 155.477
6 | 0.9539 | 0.00596 | 0.0063 | 160.0503
6.5 | 1.0262 | 0.00628 | 0.0074 | 163.4076
7.5 | 1.182 | 0.00732 | 0.008 | 161.4754
8 | 1.2609 | 0.00794 | 0.0088 | 158.8035
8.5 | 1.3423 | 0.0084 | 0.0098 | 159.7976
9 | 1.4229 | 0.00893 | 0.0116 | 159.3393
9.5 | 1.5023 | 0.00957 | 0.014 | 156.9801
10 | 1.5763 | 0.01067 | 0.0175 | 147.732
10.5 | 1.6545 | 0.01155 | 0.0213 | 143.2468
11 | 1.7323 | 0.01248 | 0.0258 | 138.8061

## 145. Re 20M Mach 0.00 (1)
BIGFOIL.COM POLAR EXPORT
vr12
BOEING-VERTOL VR-12 |  |  |  | Cl Max: | 1.393 | at alpha= | 13.5 | deg
JavaFoil+Calcfoil stall+Eppler ext transition |  |  |  | L/D Max: | 107.331 | at alpha= | 9.5 | deg
Re: | 20000000 |  |  | Cd Min: | 0.0093 | at alpha= | 3 | deg
Mach: | 0 |  |  | Cl=0 at alpha= | -0.69167 | deg
|  |  |  | @ Cl=0.1, Cd= | 0.00983
|  |  |  | @ Cl=0.4, Cd= | 0.0093573
|  |  |  | @ Cl=0.6, Cd= | 0.0094951
alpha (deg) | Cl | Cd | Cm | Cl/Cd
-13.5 | -0.537 | 0.09204 | 0.008 | -5.836
-13 | -0.553 | 0.0864 | 0.009 | -6.397
-12.5 | -0.566 | 0.08254 | 0.008 | -6.861
-12 | -0.579 | 0.07784 | 0.008 | -7.433
-11.5 | -0.589 | 0.07327 | 0.008 | -8.033
-11 | -0.596 | 0.0695 | 0.008 | -8.576
-10.5 | -0.601 | 0.06475 | 0.008 | -9.289
-10 | -0.604 | 0.0605 | 0.009 | -9.976
-9.5 | -0.603 | 0.05579 | 0.009 | -10.812
-9 | -0.606 | 0.04738 | 0.01 | -12.792
-8.5 | -0.719 | 0.01176 | 0.014 | -61.132
-8 | -0.701 | 0.01145 | 0.014 | -61.205
-7.5 | -0.677 | 0.01124 | 0.014 | -60.217
-7 | -0.648 | 0.01104 | 0.013 | -58.737
-6.5 | -0.615 | 0.01095 | 0.013 | -56.108
-6 | -0.576 | 0.01073 | 0.013 | -53.692
-5.5 | -0.534 | 0.01033 | 0.013 | -51.658
-5 | -0.487 | 0.01016 | 0.012 | -47.951
-4.5 | -0.437 | 0.00991 | 0.012 | -44.15
-4 | -0.385 | 0.01019 | 0.011 | -37.757
-3.5 | -0.33 | 0.01011 | 0.011 | -32.647
-3 | -0.273 | 0.01001 | 0.011 | -27.288
-2.5 | -0.215 | 0.00991 | 0.01 | -21.71
-2 | -0.156 | 0.00988 | 0.01 | -15.811
-1.5 | -0.097 | 0.00987 | 0.009 | -9.81
-1 | -0.037 | 0.00982 | 0.009 | -3.768
-0.5 | 0.023 | 0.00981 | 0.009 | 2.347
0 | 0.083 | 0.00983 | 0.008 | 8.466
0.5 | 0.143 | 0.00983 | 0.008 | 14.593
1 | 0.204 | 0.00984 | 0.007 | 20.693
1.5 | 0.264 | 0.00933 | 0.007 | 28.252
2 | 0.323 | 0.00937 | 0.006 | 34.518
2.5 | 0.383 | 0.00938 | 0.006 | 40.852
3 | 0.443 | 0.0093 | 0.005 | 47.633
3.5 | 0.502 | 0.00934 | 0.005 | 53.79
4 | 0.562 | 0.00945 | 0.004 | 59.427
4.5 | 0.621 | 0.00952 | 0.004 | 65.244
5 | 0.68 | 0.00946 | 0.003 | 71.835
5.5 | 0.739 | 0.00945 | 0.003 | 78.151
6 | 0.797 | 0.00945 | 0.002 | 84.302
6.5 | 0.854 | 0.01007 | 0.002 | 84.803
7 | 0.911 | 0.01022 | 0.001 | 89.153
7.5 | 0.968 | 0.01032 | 0.001 | 93.816
8 | 1.024 | 0.01052 | 0 | 97.35
8.5 | 1.078 | 0.01072 | 0 | 100.631
9 | 1.131 | 0.01076 | -0.001 | 105.144
9.5 | 1.182 | 0.01101 | -0.002 | 107.331
10 | 1.231 | 0.01196 | -0.002 | 102.98
10.5 | 1.278 | 0.01251 | -0.003 | 102.177
11 | 1.311 | 0.01324 | -0.003 | 99.032
11.5 | 1.341 | 0.01524 | -0.004 | 87.974
12 | 1.365 | 0.01619 | -0.004 | 84.303
12.5 | 1.381 | 0.01742 | -0.005 | 79.273
13 | 1.39 | 0.01864 | -0.006 | 74.568
13.5 | 1.393 | 0.02034 | -0.006 | 68.466
14 | 1.386 | 0.02275 | -0.007 | 60.897
14.5 | 1.372 | 0.02563 | -0.007 | 53.523
15 | 1.353 | 0.02886 | -0.008 | 46.886
15.5 | 1.328 | 0.03306 | -0.008 | 40.156
16 | 1.294 | 0.03879 | -0.009 | 33.367
16.5 | 1.254 | 0.04646 | -0.009 | 26.985
17 | 1.208 | 0.05649 | -0.009 | 21.376
17.5 | 1.163 | 0.06668 | -0.01 | 17.434
18 | 1.113 | 0.08029 | -0.01 | 13.862
18.5 | 1.07 | 0.09044 | -0.01 | 11.828

## 146. Re 20M Mach 0.00 (2)
BIGFOIL.COM POLAR EXPORT
vr12
BOEING-VERTOL VR-12 |  |  |  | Cl Max: | 1.8637 | at alpha= | 18.5 | deg
XFOIL ncrit=9 |  |  |  | L/D Max: | 164.87 | at alpha= | 7.5 | deg
Re: | 20000000 |  |  | Cd Min: | 0.02951 | at alpha= | -20 | deg
Mach: | 0 |  |  | Cl=0 at alpha= | -0.98017 | deg
|  |  |  | @ Cl=0.1, Cd= | 0.0059823
|  |  |  | @ Cl=0.4, Cd= | 0.0056135
|  |  |  | @ Cl=0.6, Cd= | 0.0047589
alpha (deg) | Cl | Cd | Cm | Cl/Cd
-20 | -1.8177 | 0.02951 | -0.0451 | -61.5961
-19.5 | -1.8158 | 0.02685 | -0.0399 | -67.6276
-19 | -1.8095 | 0.02481 | -0.0337 | -72.9343
-18.5 | -1.7976 | 0.02328 | -0.0273 | -77.2165
-18 | -1.7701 | 0.0218 | -0.0234 | -81.1972
-17.5 | -1.737 | 0.02045 | -0.0203 | -84.9389
-17 | -1.7003 | 0.01921 | -0.0175 | -88.5112
-16.5 | -1.6608 | 0.01807 | -0.0151 | -91.9092
-16 | -1.619 | 0.01703 | -0.013 | -95.0675
-15.5 | -1.5754 | 0.01605 | -0.0111 | -98.1558
-15 | -1.5301 | 0.01515 | -0.0094 | -100.9967
-14.5 | -1.4833 | 0.01432 | -0.0078 | -103.5824
-14 | -1.4354 | 0.01354 | -0.0064 | -106.0118
-13.5 | -1.3863 | 0.01281 | -0.0052 | -108.2201
-12.5 | -1.2874 | 0.01126 | -0.0028 | -114.3339
-12 | -1.2366 | 0.01057 | -0.0018 | -116.9915
-11.5 | -1.1844 | 0.01001 | -0.0009 | -118.3217
-11 | -1.1313 | 0.00954 | -0.0003 | -118.5849
-10.5 | -1.0774 | 0.00913 | 0.0003 | -118.0066
-10 | -1.0231 | 0.00875 | 0.0008 | -116.9257
-9.5 | -0.9685 | 0.00837 | 0.0012 | -115.7109
-9 | -0.9134 | 0.00803 | 0.0016 | -113.7484
-8.5 | -0.8581 | 0.00769 | 0.0019 | -111.5865
-8 | -0.8028 | 0.00732 | 0.0023 | -109.6721
-7.5 | -0.7474 | 0.00695 | 0.0026 | -107.5396
-7 | -0.6911 | 0.00669 | 0.0028 | -103.3034
-6.5 | -0.635 | 0.00641 | 0.0029 | -99.064
-6 | -0.5784 | 0.00619 | 0.003 | -93.441
-5 | -0.4641 | 0.00596 | 0.0029 | -77.8691
-4.5 | -0.4065 | 0.00594 | 0.0027 | -68.4343
-4 | -0.349 | 0.0059 | 0.0025 | -59.1525
-3.5 | -0.2913 | 0.00589 | 0.0022 | -49.4567
-3 | -0.2335 | 0.00596 | 0.0019 | -39.1779
-2.5 | -0.1758 | 0.00597 | 0.0017 | -29.4472
-1.5 | -0.0601 | 0.00601 | 0.0011 | -10
-1 | -0.0023 | 0.006 | 0.0009 | -0.38333
-0.5 | 0.0557 | 0.00599 | 0.0006 | 9.2988
0 | 0.1136 | 0.00598 | 0.0003 | 18.9967
0.5 | 0.1714 | 0.00599 | 0 | 28.6144
1 | 0.2291 | 0.00597 | -0.0003 | 38.3752
1.5 | 0.2859 | 0.00584 | -0.0005 | 48.9555
2 | 0.3427 | 0.00578 | -0.0007 | 59.2907
2.5 | 0.3987 | 0.00562 | -0.0008 | 70.9431
3 | 0.453 | 0.00535 | -0.0006 | 84.6729
3.5 | 0.5051 | 0.005 | 0 | 101.02
4 | 0.5583 | 0.00479 | 0.0005 | 116.5553
4.5 | 0.612 | 0.00475 | 0.0009 | 128.8421
5 | 0.6667 | 0.00479 | 0.0012 | 139.1858
5.5 | 0.7233 | 0.00497 | 0.0009 | 145.5332
6 | 0.781 | 0.00514 | 0.0004 | 151.9455
6.5 | 0.8377 | 0.00534 | 0.0001 | 156.8727
7 | 0.8931 | 0.00559 | -0.0001 | 159.7674
7.5 | 0.9546 | 0.00579 | -0.0016 | 164.8705
8.5 | 1.0729 | 0.00673 | -0.0042 | 159.4205
9 | 1.1322 | 0.00707 | -0.0055 | 160.1414
9.5 | 1.1911 | 0.00741 | -0.0067 | 160.7422
10 | 1.2488 | 0.00779 | -0.0078 | 160.3081
10.5 | 1.3044 | 0.00832 | -0.0085 | 156.7788
11 | 1.3581 | 0.00895 | -0.0089 | 151.743
11.5 | 1.4124 | 0.00948 | -0.0094 | 148.9873
12 | 1.4657 | 0.01007 | -0.0098 | 145.5511
12.5 | 1.5183 | 0.01065 | -0.0102 | 142.5634
13 | 1.5696 | 0.01127 | -0.0103 | 139.2724
14 | 1.665 | 0.01297 | -0.0096 | 128.3732
14.5 | 1.705 | 0.0144 | -0.0083 | 118.4028
15 | 1.7448 | 0.01537 | -0.0068 | 113.5198
15.5 | 1.7744 | 0.0163 | -0.0032 | 108.8589
16 | 1.7759 | 0.01713 | 0.0059 | 103.6719
16.5 | 1.7945 | 0.01832 | 0.0106 | 97.9531
17 | 1.8168 | 0.01979 | 0.0138 | 91.8039
17.5 | 1.8365 | 0.02163 | 0.0167 | 84.9052
18 | 1.8522 | 0.02393 | 0.0193 | 77.4008
18.5 | 1.8637 | 0.02675 | 0.0216 | 69.671

## 147. Re 20M Mach 0.10 (1)
BIGFOIL.COM POLAR EXPORT
vr12
BOEING-VERTOL VR-12 |  |  |  | Cl Max: | 1.386 | at alpha= | 13 | deg
JavaFoil+Calcfoil stall+Eppler ext transition |  |  |  | L/D Max: | 106.714 | at alpha= | 9.5 | deg
Re: | 20000000 |  |  | Cd Min: | 0.00931 | at alpha= | 3 | deg
Mach: | 0.1 |  |  | Cl=0 at alpha= | -0.69167 | deg
|  |  |  | @ Cl=0.1, Cd= | 0.0098427
|  |  |  | @ Cl=0.4, Cd= | 0.0093625
|  |  |  | @ Cl=0.6, Cd= | 0.0094956
alpha (deg) | Cl | Cd | Cm | Cl/Cd
-13.5 | -0.5 | 0.09349 | 0.008 | -5.352
-13 | -0.519 | 0.08742 | 0.008 | -5.934
-12.5 | -0.536 | 0.0838 | 0.008 | -6.393
-12 | -0.551 | 0.07885 | 0.008 | -6.991
-11.5 | -0.565 | 0.07435 | 0.008 | -7.596
-11 | -0.575 | 0.07021 | 0.008 | -8.195
-10.5 | -0.584 | 0.06576 | 0.008 | -8.876
-10 | -0.589 | 0.06151 | 0.008 | -9.569
-9.5 | -0.59 | 0.05725 | 0.009 | -10.312
-9 | -0.591 | 0.05134 | 0.009 | -11.509
-8.5 | -0.711 | 0.01212 | 0.014 | -58.683
-8 | -0.695 | 0.0115 | 0.014 | -60.472
-7.5 | -0.674 | 0.01129 | 0.014 | -59.663
-7 | -0.647 | 0.01108 | 0.014 | -58.376
-6.5 | -0.614 | 0.01099 | 0.013 | -55.876
-6 | -0.577 | 0.01079 | 0.013 | -53.465
-5.5 | -0.535 | 0.01036 | 0.013 | -51.622
-5 | -0.488 | 0.01019 | 0.012 | -47.953
-4.5 | -0.439 | 0.00995 | 0.012 | -44.124
-4 | -0.386 | 0.01022 | 0.012 | -37.828
-3.5 | -0.332 | 0.01012 | 0.011 | -32.755
-3 | -0.274 | 0.01002 | 0.011 | -27.389
-2.5 | -0.216 | 0.00992 | 0.01 | -21.8
-2 | -0.157 | 0.00989 | 0.01 | -15.877
-1.5 | -0.097 | 0.00987 | 0.01 | -9.852
-1 | -0.037 | 0.00983 | 0.009 | -3.783
-0.5 | 0.023 | 0.00982 | 0.009 | 2.358
0 | 0.084 | 0.00984 | 0.008 | 8.501
0.5 | 0.144 | 0.00985 | 0.008 | 14.634
1 | 0.205 | 0.00983 | 0.007 | 20.806
1.5 | 0.265 | 0.00933 | 0.007 | 28.382
2 | 0.325 | 0.00937 | 0.006 | 34.682
2.5 | 0.385 | 0.00938 | 0.006 | 41.047
3 | 0.445 | 0.00931 | 0.005 | 47.818
3.5 | 0.505 | 0.00938 | 0.005 | 53.828
4 | 0.565 | 0.00946 | 0.004 | 59.671
4.5 | 0.624 | 0.00952 | 0.004 | 65.525
5 | 0.683 | 0.00947 | 0.003 | 72.149
5.5 | 0.742 | 0.00946 | 0.003 | 78.422
6 | 0.801 | 0.00946 | 0.002 | 84.617
6.5 | 0.858 | 0.01009 | 0.002 | 85.059
7 | 0.916 | 0.01028 | 0.001 | 89.091
7.5 | 0.972 | 0.01038 | 0.001 | 93.672
8 | 1.029 | 0.01059 | 0 | 97.098
8.5 | 1.083 | 0.0107 | 0 | 101.224
9 | 1.136 | 0.01079 | -0.001 | 105.235
9.5 | 1.187 | 0.01112 | -0.002 | 106.714
10 | 1.236 | 0.01205 | -0.002 | 102.579
10.5 | 1.283 | 0.01261 | -0.003 | 101.729
11 | 1.309 | 0.01464 | -0.003 | 89.438
11.5 | 1.343 | 0.01549 | -0.004 | 86.7
12 | 1.365 | 0.01649 | -0.004 | 82.774
12.5 | 1.379 | 0.01782 | -0.005 | 77.37
13 | 1.386 | 0.01916 | -0.006 | 72.326
13.5 | 1.385 | 0.02103 | -0.006 | 65.872
14 | 1.373 | 0.02384 | -0.007 | 57.597
14.5 | 1.356 | 0.02688 | -0.007 | 50.455
15 | 1.334 | 0.03036 | -0.008 | 43.942
15.5 | 1.302 | 0.03529 | -0.008 | 36.902
16 | 1.263 | 0.04194 | -0.009 | 30.104
16.5 | 1.216 | 0.0509 | -0.009 | 23.892
17 | 1.164 | 0.0624 | -0.009 | 18.657
17.5 | 1.116 | 0.07264 | -0.009 | 15.368
18 | 1.064 | 0.08624 | -0.01 | 12.338

## 148. Re 20M Mach 0.10 (2)
BIGFOIL.COM POLAR EXPORT
vr12
BOEING-VERTOL VR-12 |  |  |  | Cl Max: | 1.8662 | at alpha= | 19 | deg
XFOIL ncrit=9 |  |  |  | L/D Max: | 165.491 | at alpha= | 7.5 | deg
Re: | 20000000 |  |  | Cd Min: | 0.04339 | at alpha= | 20 | deg
Mach: | 0.1 |  |  | Cl=0 at alpha= | -0.98285 | deg
|  |  |  | @ Cl=0.1, Cd= | 0.005985
|  |  |  | @ Cl=0.4, Cd= | 0.0056337
|  |  |  | @ Cl=0.6, Cd= | 0.0047718
alpha (deg) | Cl | Cd | Cm | Cl/Cd
-20 | -1.6997 | 0.04319 | -0.0519 | -39.354
-19.5 | -1.7306 | 0.03537 | -0.0525 | -48.9285
-19 | -1.7458 | 0.03067 | -0.0485 | -56.9221
-18.5 | -1.7503 | 0.02755 | -0.0424 | -63.5318
-18 | -1.7527 | 0.0254 | -0.0341 | -69.0039
-17.5 | -1.7321 | 0.02345 | -0.0291 | -73.8635
-17 | -1.7025 | 0.0217 | -0.0251 | -78.4562
-16.5 | -1.6675 | 0.02012 | -0.0218 | -82.8777
-16 | -1.6287 | 0.01873 | -0.0188 | -86.9568
-15.5 | -1.587 | 0.01745 | -0.0162 | -90.9456
-15 | -1.5427 | 0.01632 | -0.0139 | -94.5282
-14.5 | -1.4966 | 0.01529 | -0.0119 | -97.881
-14 | -1.4488 | 0.01434 | -0.01 | -101.0321
-13.5 | -1.3996 | 0.01348 | -0.0084 | -103.8279
-13 | -1.3492 | 0.0127 | -0.0069 | -106.2362
-11.5 | -1.1949 | 0.01041 | -0.003 | -114.7839
-11 | -1.1417 | 0.0098 | -0.002 | -116.5
-10.5 | -1.0873 | 0.00933 | -0.0012 | -116.538
-10 | -1.0324 | 0.0089 | -0.0006 | -116
-9.5 | -0.977 | 0.00849 | 0.0001 | -115.0766
-8 | -0.809 | 0.00742 | 0.0015 | -109.0296
-7.5 | -0.7529 | 0.00703 | 0.0019 | -107.0982
-7 | -0.6962 | 0.00674 | 0.0022 | -103.2938
-6.5 | -0.6395 | 0.00646 | 0.0025 | -98.9938
-6 | -0.5824 | 0.00624 | 0.0026 | -93.3333
-5.5 | -0.5248 | 0.00609 | 0.0026 | -86.1741
-4.5 | -0.4091 | 0.00595 | 0.0024 | -68.7563
-4 | -0.3512 | 0.00591 | 0.0023 | -59.4247
-3.5 | -0.293 | 0.0059 | 0.0021 | -49.661
-3 | -0.2348 | 0.00596 | 0.0018 | -39.396
-2.5 | -0.1767 | 0.00597 | 0.0016 | -29.598
-1.5 | -0.0602 | 0.00601 | 0.0011 | -10.0166
-1 | -0.002 | 0.006 | 0.0008 | -0.33333
-0.5 | 0.0563 | 0.006 | 0.0005 | 9.3833
0 | 0.1146 | 0.00598 | 0.0002 | 19.1639
0.5 | 0.1728 | 0.00599 | -0.0001 | 28.8481
1 | 0.2308 | 0.00598 | -0.0004 | 38.5953
1.5 | 0.2879 | 0.00585 | -0.0005 | 49.2137
2 | 0.3451 | 0.00579 | -0.0007 | 59.6028
2.5 | 0.4013 | 0.00563 | -0.0008 | 71.2789
3 | 0.4559 | 0.00535 | -0.0006 | 85.215
4 | 0.5618 | 0.0048 | 0.0006 | 117.0417
4.5 | 0.6159 | 0.00476 | 0.001 | 129.3908
5 | 0.671 | 0.00481 | 0.0013 | 139.501
5.5 | 0.7281 | 0.00499 | 0.0011 | 145.9118
6 | 0.7864 | 0.00516 | 0.0005 | 152.4031
6.5 | 0.8433 | 0.00537 | 0.0002 | 157.0391
7 | 0.8994 | 0.00561 | 0.0001 | 160.3209
7.5 | 0.9615 | 0.00581 | -0.0014 | 165.4905
8 | 1.021 | 0.00633 | -0.0027 | 161.2954
8.5 | 1.0807 | 0.00678 | -0.0039 | 159.3953
9 | 1.1408 | 0.00712 | -0.0051 | 160.2247
9.5 | 1.2001 | 0.00748 | -0.0063 | 160.4412
10.5 | 1.3144 | 0.00843 | -0.0078 | 155.9193
11 | 1.3689 | 0.00905 | -0.0082 | 151.2597
11.5 | 1.4237 | 0.0096 | -0.0086 | 148.3021
12 | 1.4775 | 0.01022 | -0.0089 | 144.5695
12.5 | 1.5306 | 0.01084 | -0.0091 | 141.1993
13 | 1.5821 | 0.01149 | -0.009 | 137.6936
13.5 | 1.631 | 0.01234 | -0.0086 | 132.1718
14 | 1.6768 | 0.01339 | -0.0078 | 125.2278
14.5 | 1.717 | 0.01483 | -0.0063 | 115.7788
15 | 1.7529 | 0.01579 | -0.0037 | 111.0133
15.5 | 1.777 | 0.01673 | 0.0012 | 106.2164
16 | 1.778 | 0.01768 | 0.0102 | 100.5656
16.5 | 1.7987 | 0.01909 | 0.0143 | 94.2221
17 | 1.8194 | 0.02084 | 0.0175 | 87.3033
17.5 | 1.8372 | 0.02299 | 0.0203 | 79.913
18 | 1.8503 | 0.02568 | 0.0229 | 72.0522
18.5 | 1.8608 | 0.02881 | 0.0249 | 64.5887
19 | 1.8662 | 0.03264 | 0.0264 | 57.1752
19.5 | 1.8657 | 0.03733 | 0.0272 | 49.9786
20 | 1.8568 | 0.04339 | 0.027 | 42.7933

## 149. Re 20M Mach 0.25 (1)
BIGFOIL.COM POLAR EXPORT
vr12
BOEING-VERTOL VR-12 |  |  |  | Cl Max: | 1.358 | at alpha= | 12 | deg
JavaFoil+Calcfoil stall+Eppler ext transition |  |  |  | L/D Max: | 106.029 | at alpha= | 10 | deg
Re: | 20000000 |  |  | Cd Min: | 0.00933 | at alpha= | 2.5 | deg
Mach: | 0.25 |  |  | Cl=0 at alpha= | -0.69355 | deg
|  |  |  | @ Cl=0.1, Cd= | 0.0099023
|  |  |  | @ Cl=0.4, Cd= | 0.0093346
|  |  |  | @ Cl=0.6, Cd= | 0.0095398
alpha (deg) | Cl | Cd | Cm | Cl/Cd
-12 | -0.3 | 0.08489 | 0.008 | -3.536
-11.5 | -0.349 | 0.07887 | 0.008 | -4.425
-11 | -0.393 | 0.07449 | 0.008 | -5.271
-10.5 | -0.431 | 0.07003 | 0.008 | -6.153
-10 | -0.463 | 0.06654 | 0.008 | -6.963
-9.5 | -0.489 | 0.06186 | 0.008 | -7.913
-9 | -0.509 | 0.05735 | 0.008 | -8.872
-8.5 | -0.521 | 0.05371 | 0.008 | -9.695
-8 | -0.526 | 0.04961 | 0.008 | -10.604
-7.5 | -0.521 | 0.04757 | 0.008 | -10.96
-7 | -0.629 | 0.01125 | 0.014 | -55.897
-6.5 | -0.606 | 0.01121 | 0.014 | -54.074
-6 | -0.576 | 0.01098 | 0.013 | -52.419
-5.5 | -0.538 | 0.01059 | 0.013 | -50.848
-5 | -0.495 | 0.01036 | 0.013 | -47.803
-4.5 | -0.447 | 0.01014 | 0.012 | -44.07
-4 | -0.395 | 0.01033 | 0.012 | -38.228
-3.5 | -0.339 | 0.01022 | 0.011 | -33.199
-3 | -0.281 | 0.01013 | 0.011 | -27.768
-2.5 | -0.222 | 0.00999 | 0.011 | -22.194
-2 | -0.161 | 0.00996 | 0.01 | -16.182
-1.5 | -0.1 | 0.0099 | 0.01 | -10.092
-1 | -0.038 | 0.00989 | 0.009 | -3.862
-0.5 | 0.024 | 0.00989 | 0.009 | 2.404
0 | 0.086 | 0.0099 | 0.008 | 8.68
0.5 | 0.148 | 0.00991 | 0.008 | 14.946
1 | 0.21 | 0.0099 | 0.008 | 21.238
1.5 | 0.272 | 0.0094 | 0.007 | 28.963
2 | 0.334 | 0.00943 | 0.007 | 35.408
2.5 | 0.396 | 0.00933 | 0.006 | 42.395
3 | 0.457 | 0.0094 | 0.006 | 48.637
3.5 | 0.519 | 0.00946 | 0.005 | 54.838
4 | 0.58 | 0.00953 | 0.005 | 60.816
4.5 | 0.641 | 0.00956 | 0.004 | 67.046
5 | 0.702 | 0.00957 | 0.003 | 73.331
5.5 | 0.762 | 0.00957 | 0.003 | 79.586
6 | 0.822 | 0.00965 | 0.002 | 85.184
6.5 | 0.881 | 0.01027 | 0.002 | 85.754
7 | 0.939 | 0.01046 | 0.001 | 89.776
7.5 | 0.997 | 0.01059 | 0.001 | 94.149
8 | 1.054 | 0.01087 | 0 | 96.94
8.5 | 1.109 | 0.01101 | 0 | 100.705
9 | 1.162 | 0.01117 | -0.001 | 104.048
9.5 | 1.212 | 0.01157 | -0.002 | 104.793
10 | 1.256 | 0.01184 | -0.002 | 106.029
10.5 | 1.292 | 0.01347 | -0.003 | 95.942
11 | 1.323 | 0.01584 | -0.003 | 83.521
11.5 | 1.348 | 0.01706 | -0.004 | 79.05
12 | 1.358 | 0.01861 | -0.005 | 72.972
12.5 | 1.358 | 0.02044 | -0.005 | 66.438
13 | 1.342 | 0.02334 | -0.006 | 57.473
13.5 | 1.316 | 0.02686 | -0.006 | 48.997
14 | 1.28 | 0.03121 | -0.007 | 40.991
14.5 | 1.228 | 0.0375 | -0.007 | 32.761
15 | 1.16 | 0.04775 | -0.007 | 24.283
15.5 | 1.084 | 0.05997 | -0.008 | 18.075
16 | 1.006 | 0.07252 | -0.008 | 13.868
16.5 | 0.926 | 0.08403 | -0.008 | 11.019
17 | 0.844 | 0.09463 | -0.008 | 8.917

## 150. Re 20M Mach 0.25 (2)
BIGFOIL.COM POLAR EXPORT
vr12
BOEING-VERTOL VR-12 |  |  |  | Cl Max: | 1.835 | at alpha= | 17.5 | deg
XFOIL ncrit=9 |  |  |  | L/D Max: | 167.487 | at alpha= | 7.5 | deg
Re: | 20000000 |  |  | Cd Min: | 0.24768 | at alpha= | -20 | deg
Mach: | 0.25 |  |  | Cl=0 at alpha= | -0.99502 | deg
|  |  |  | @ Cl=0.1, Cd= | 0.0060133
|  |  |  | @ Cl=0.4, Cd= | 0.005716
|  |  |  | @ Cl=0.6, Cd= | 0.0048134
alpha (deg) | Cl | Cd | Cm | Cl/Cd
-20 | -0.8193 | 0.24768 | 0.0834 | -3.3079
-19.5 | -0.8023 | 0.24061 | 0.0788 | -3.3344
-19 | -0.7845 | 0.23405 | 0.0745 | -3.3518
-18.5 | -0.7669 | 0.22749 | 0.0704 | -3.3711
-18 | -0.7492 | 0.22109 | 0.0663 | -3.3887
-16 | -0.738 | 0.17541 | 0.0439 | -4.2073
-15.5 | -0.7515 | 0.16094 | 0.0365 | -4.6694
-15 | -0.7478 | 0.15214 | 0.0322 | -4.9152
-14.5 | -0.773 | 0.13664 | 0.0241 | -5.6572
-13.5 | -1.1535 | 0.04547 | -0.0457 | -25.3684
-13 | -1.2965 | 0.02956 | -0.0347 | -43.8599
-12.5 | -1.3294 | 0.01971 | -0.0258 | -67.448
-12 | -1.2952 | 0.01625 | -0.021 | -79.7046
-11.5 | -1.2481 | 0.0141 | -0.0173 | -88.5177
-11 | -1.1956 | 0.01252 | -0.0143 | -95.4952
-10.5 | -1.14 | 0.01133 | -0.0117 | -100.6178
-10 | -1.0829 | 0.01034 | -0.0094 | -104.7292
-9.5 | -1.0246 | 0.00954 | -0.0075 | -107.4004
-9 | -0.9656 | 0.00887 | -0.0058 | -108.8613
-8.5 | -0.9058 | 0.00833 | -0.0044 | -108.7395
-8 | -0.8456 | 0.00789 | -0.0032 | -107.1736
-7.5 | -0.7852 | 0.00748 | -0.0022 | -104.9733
-7 | -0.7249 | 0.00713 | -0.0013 | -101.669
-6.5 | -0.6649 | 0.00677 | -0.0005 | -98.2127
-6 | -0.6048 | 0.00648 | 0.0001 | -93.3333
-5.5 | -0.5447 | 0.00623 | 0.0006 | -87.4318
-5 | -0.4842 | 0.00609 | 0.0009 | -79.5074
-4.5 | -0.4237 | 0.00601 | 0.0011 | -70.4992
-4 | -0.363 | 0.00597 | 0.0011 | -60.804
-3.5 | -0.3025 | 0.00594 | 0.0011 | -50.9259
-3 | -0.2419 | 0.006 | 0.001 | -40.3167
-2.5 | -0.1816 | 0.006 | 0.0009 | -30.2667
-2 | -0.1212 | 0.00604 | 0.0008 | -20.0662
-1.5 | -0.0608 | 0.00604 | 0.0006 | -10.0662
-1 | -0.0006 | 0.00603 | 0.0004 | -0.099502
-0.5 | 0.0596 | 0.00602 | 0.0002 | 9.9003
0 | 0.1199 | 0.00601 | -0.0001 | 19.9501
0.5 | 0.1801 | 0.00601 | -0.0003 | 29.9667
1 | 0.24 | 0.00602 | -0.0006 | 39.8671
1.5 | 0.2991 | 0.0059 | -0.0007 | 50.6949
2 | 0.358 | 0.00581 | -0.0008 | 61.6179
2.5 | 0.4161 | 0.00568 | -0.0008 | 73.257
3 | 0.4722 | 0.00538 | -0.0005 | 87.7695
3.5 | 0.526 | 0.00499 | 0.0004 | 105.4108
4 | 0.5804 | 0.00481 | 0.0012 | 120.6653
4.5 | 0.6379 | 0.00482 | 0.0016 | 132.3444
5 | 0.695 | 0.00491 | 0.002 | 141.5479
5.5 | 0.7546 | 0.00509 | 0.0018 | 148.2515
6 | 0.8161 | 0.00526 | 0.0013 | 155.1521
6.5 | 0.8752 | 0.00551 | 0.0013 | 158.8385
7 | 0.9349 | 0.00575 | 0.0012 | 162.5913
7.5 | 0.9999 | 0.00597 | -0.0001 | 167.4874
8 | 1.0614 | 0.00666 | -0.001 | 159.3694
8.5 | 1.1249 | 0.00706 | -0.002 | 159.3343
9 | 1.1887 | 0.00738 | -0.0029 | 161.0705
9.5 | 1.251 | 0.00784 | -0.0036 | 159.5663
10 | 1.3131 | 0.00822 | -0.0041 | 159.7445
10.5 | 1.371 | 0.00897 | -0.004 | 152.8428
11 | 1.4298 | 0.00958 | -0.0039 | 149.2484
11.5 | 1.488 | 0.01024 | -0.0036 | 145.3125
12 | 1.5449 | 0.01098 | -0.0032 | 140.7013
12.5 | 1.6002 | 0.01177 | -0.0024 | 135.9558
13 | 1.6509 | 0.01288 | -0.001 | 128.1755
13.5 | 1.6922 | 0.01467 | 0.0016 | 115.3511
14 | 1.7382 | 0.01582 | 0.0036 | 109.8736
14.5 | 1.753 | 0.01685 | 0.0115 | 104.0356
15 | 1.7608 | 0.01809 | 0.0198 | 97.3355
15.5 | 1.7805 | 0.01982 | 0.0249 | 89.8335
16 | 1.801 | 0.022 | 0.0288 | 81.8636
16.5 | 1.8178 | 0.02473 | 0.0321 | 73.5059
17 | 1.83 | 0.0281 | 0.0347 | 65.1246
17.5 | 1.835 | 0.0324 | 0.0366 | 56.6358
18 | 1.8297 | 0.03797 | 0.0376 | 48.188
18.5 | 1.8131 | 0.04537 | 0.0369 | 39.9625
19 | 1.7786 | 0.05583 | 0.0336 | 31.8574
19.5 | 1.7103 | 0.07183 | 0.0263 | 23.8104
20 | 1.5666 | 0.09912 | 0.0125 | 15.8051

## 151. Re 20M Mach 0.50 (1)
BIGFOIL.COM POLAR EXPORT
vr12
BOEING-VERTOL VR-12 |  |  |  | Cl Max: | 1.253 | at alpha= | 9.5 | deg
JavaFoil+Calcfoil stall+Eppler ext transition |  |  |  | L/D Max: | 91.293 | at alpha= | 8.5 | deg
Re: | 20000000 |  |  | Cd Min: | 0.00967 | at alpha= | 1.5 | deg
Mach: | 0.5 |  |  | Cl=0 at alpha= | -0.69286 | deg
|  |  |  | @ Cl=0.1, Cd= | 0.010169
|  |  |  | @ Cl=0.4, Cd= | 0.0097287
|  |  |  | @ Cl=0.6, Cd= | 0.0099153
alpha (deg) | Cl | Cd | Cm | Cl/Cd
-20 | -1.056 | 0.18962 | 0.012 | -5.569
-19.5 | -1.031 | 0.18277 | 0.012 | -5.639
-19 | -1.004 | 0.17646 | 0.012 | -5.687
-18.5 | -0.977 | 0.16839 | 0.012 | -5.799
-18 | -0.95 | 0.15775 | 0.012 | -6.021
-17.5 | -0.924 | 0.14632 | 0.012 | -6.313
-17 | -0.896 | 0.14251 | 0.012 | -6.29
-16.5 | -0.869 | 0.1348 | 0.011 | -6.446
-16 | -0.843 | 0.12404 | 0.012 | -6.8
-15.5 | -0.818 | 0.11388 | 0.012 | -7.184
-15 | -0.795 | 0.10063 | 0.012 | -7.898
-14.5 | -0.77 | 0.09277 | 0.012 | -8.297
-14 | -0.735 | 0.10061 | 0.011 | -7.303
-13.5 | -0.711 | 0.0891 | 0.011 | -7.983
-13 | -0.703 | 0.0669 | 0.014 | -10.512
-12.5 | -0.765 | 0.02133 | 0.018 | -35.874
-12 | -0.771 | 0.01357 | 0.019 | -56.82
-11.5 | -0.598 | 0.07503 | 0.01 | -7.973
-11 | -0.581 | 0.0619 | 0.012 | -9.387
-10.5 | -0.672 | 0.01407 | 0.018 | -47.754
-10 | -0.638 | 0.01326 | 0.018 | -48.143
-9.5 | -0.49 | 0.05927 | 0.01 | -8.27
-9 | -0.499 | 0.03201 | 0.014 | -15.589
-8.5 | -0.537 | 0.01242 | 0.017 | -43.201
-8 | -0.503 | 0.01203 | 0.016 | -41.791
-7.5 | -0.468 | 0.01202 | 0.016 | -38.986
-7 | -0.434 | 0.0117 | 0.016 | -37.133
-6.5 | -0.323 | 0.04442 | 0.008 | -7.282
-6 | -0.295 | 0.04336 | 0.007 | -6.807
-5.5 | -0.267 | 0.04361 | 0.007 | -6.122
-5 | -0.24 | 0.04074 | 0.007 | -5.88
-4.5 | -0.359 | 0.03644 | 0.008 | -9.859
-4 | -0.417 | 0.011 | 0.013 | -37.897
-3.5 | -0.369 | 0.0107 | 0.013 | -34.461
-3 | -0.309 | 0.01056 | 0.012 | -29.298
-2.5 | -0.246 | 0.01042 | 0.012 | -23.572
-2 | -0.179 | 0.01024 | 0.011 | -17.498
-1.5 | -0.111 | 0.01019 | 0.011 | -10.919
-1 | -0.043 | 0.01013 | 0.01 | -4.209
-0.5 | 0.027 | 0.01013 | 0.01 | 2.62
0 | 0.096 | 0.01017 | 0.009 | 9.446
0.5 | 0.166 | 0.01015 | 0.009 | 16.3
1 | 0.235 | 0.01018 | 0.008 | 23.064
1.5 | 0.304 | 0.00967 | 0.008 | 31.435
2 | 0.373 | 0.00976 | 0.007 | 38.223
2.5 | 0.442 | 0.00968 | 0.007 | 45.645
3 | 0.51 | 0.0097 | 0.006 | 52.593
3.5 | 0.578 | 0.00987 | 0.006 | 58.581
4 | 0.646 | 0.01001 | 0.005 | 64.552
4.5 | 0.714 | 0.01001 | 0.004 | 71.263
5 | 0.78 | 0.01002 | 0.004 | 77.902
5.5 | 0.847 | 0.01014 | 0.003 | 83.506
6 | 0.912 | 0.01102 | 0.003 | 82.695
6.5 | 0.975 | 0.01135 | 0.002 | 85.901
7 | 1.037 | 0.01169 | 0.001 | 88.668
7.5 | 1.097 | 0.01214 | 0.001 | 90.338
8 | 1.145 | 0.01261 | 0 | 90.818
8.5 | 1.194 | 0.01307 | -0.001 | 91.293
9 | 1.231 | 0.01443 | -0.001 | 85.293
9.5 | 1.253 | 0.01643 | -0.002 | 76.265
10 | 1.228 | 0.02369 | -0.002 | 51.831
10.5 | 1.179 | 0.03141 | -0.003 | 37.538
11 | 1.024 | 0.05278 | -0.003 | 19.398
11.5 | 0.702 | 0.07484 | -0.003 | 9.379
12 | 0.75 | 0.05956 | -0.004 | 12.589
12.5 | 0.76 | 0.07692 | -0.004 | 9.883
13 | 0.771 | 0.10021 | -0.004 | 7.691
13.5 | 0.801 | 0.10253 | -0.005 | 7.816
14 | 0.827 | 0.11335 | -0.005 | 7.298
14.5 | 0.849 | 0.13596 | -0.005 | 6.245

## 152. Re 20M Mach 0.50 (2)
BIGFOIL.COM POLAR EXPORT
vr12
BOEING-VERTOL VR-12 |  |  |  | Cl Max: | 1.738 | at alpha= | 11.5 | deg
XFOIL ncrit=9 |  |  |  | L/D Max: | 171.322 | at alpha= | 7 | deg
Re: | 20000000 |  |  | Cd Min: | 0.06465 | at alpha= | 14.5 | deg
Mach: | 0.5 |  |  | Cl=0 at alpha= | -99 | deg
|  |  |  | @ Cl=0.1, Cd= | 0.00614
|  |  |  | @ Cl=0.4, Cd= | 0.0060305
|  |  |  | @ Cl=0.6, Cd= | 0.0052913
alpha (deg) | Cl | Cd | Cm | Cl/Cd
0 | 0.1447 | 0.00614 | -0.0015 | 23.5668
0.5 | 0.2136 | 0.00616 | -0.0015 | 34.6753
1 | 0.2824 | 0.00617 | -0.0015 | 45.7699
1.5 | 0.3502 | 0.00609 | -0.0014 | 57.5041
2 | 0.4172 | 0.00601 | -0.0011 | 69.4176
3 | 0.5467 | 0.00552 | 0.0004 | 99.0399
4 | 0.6679 | 0.005 | 0.0043 | 133.58
4.5 | 0.7356 | 0.00515 | 0.0052 | 142.835
5 | 0.8062 | 0.00531 | 0.0058 | 151.8267
5.5 | 0.879 | 0.00553 | 0.0062 | 158.9512
6 | 0.9525 | 0.00585 | 0.0066 | 162.8205
6.5 | 1.0258 | 0.00614 | 0.0076 | 167.0684
7 | 1.1016 | 0.00643 | 0.0083 | 171.3219
7.5 | 1.1773 | 0.00725 | 0.0089 | 162.3862
8 | 1.2572 | 0.00778 | 0.0096 | 161.5938
8.5 | 1.3391 | 0.00821 | 0.0106 | 163.106
9 | 1.4197 | 0.00877 | 0.0123 | 161.8814
9.5 | 1.4997 | 0.00938 | 0.0147 | 159.8827
10 | 1.5739 | 0.01047 | 0.0181 | 150.3247
10.5 | 1.6527 | 0.01132 | 0.0218 | 145.9982
11 | 1.7309 | 0.01219 | 0.0264 | 141.9934
11.5 | 1.738 | 0.01632 | 0.0379 | 106.4951
12 | 1.7249 | 0.02009 | 0.0493 | 85.8586
12.5 | 1.6962 | 0.02533 | 0.0583 | 66.9641
13 | 1.6645 | 0.03252 | 0.0623 | 51.1839
13.5 | 1.6267 | 0.0418 | 0.0616 | 38.9163
14 | 1.5914 | 0.05263 | 0.0573 | 30.2375
14.5 | 1.5551 | 0.06465 | 0.0512 | 24.0541