## index
index | Re | Mach | Datasource
1 | 50000 | 0 | JavaFoil+Calcfoil stall+Eppler ext transition
2 | 50000 | 0 | XFOIL ncrit=9
3 | 50000 | 0.1 | JavaFoil+Calcfoil stall+Eppler ext transition
4 | 50000 | 0.1 | XFOIL ncrit=9
5 | 50000 | 0.25 | JavaFoil+Calcfoil stall+Eppler ext transition
6 | 50000 | 0.25 | XFOIL ncrit=9
7 | 50000 | 0.5 | JavaFoil+Calcfoil stall+Eppler ext transition
8 | 50000 | 0.5 | XFOIL ncrit=9
9 | 100000 | 0 | JavaFoil+Calcfoil stall+Eppler ext transition
10 | 100000 | 0 | XFOIL ncrit=9
11 | 100000 | 0.1 | JavaFoil+Calcfoil stall+Eppler ext transition
12 | 100000 | 0.1 | XFOIL ncrit=9
13 | 100000 | 0.25 | JavaFoil+Calcfoil stall+Eppler ext transition
14 | 100000 | 0.25 | XFOIL ncrit=9
15 | 100000 | 0.5 | JavaFoil+Calcfoil stall+Eppler ext transition
16 | 100000 | 0.5 | XFOIL ncrit=9
17 | 250000 | 0 | JavaFoil+Calcfoil stall+Eppler ext transition
18 | 250000 | 0 | XFOIL ncrit=9
19 | 250000 | 0.1 | JavaFoil+Calcfoil stall+Eppler ext transition
20 | 250000 | 0.1 | XFOIL ncrit=9
21 | 250000 | 0.25 | JavaFoil+Calcfoil stall+Eppler ext transition
22 | 250000 | 0.25 | XFOIL ncrit=9
23 | 250000 | 0.5 | JavaFoil+Calcfoil stall+Eppler ext transition
24 | 250000 | 0.5 | XFOIL ncrit=9
25 | 500000 | 0 | JavaFoil+Calcfoil stall+Eppler ext transition
26 | 500000 | 0 | XFOIL ncrit=9
27 | 500000 | 0.1 | JavaFoil+Calcfoil stall+Eppler ext transition
28 | 500000 | 0.1 | XFOIL ncrit=9
29 | 500000 | 0.25 | JavaFoil+Calcfoil stall+Eppler ext transition
30 | 500000 | 0.25 | XFOIL ncrit=9
31 | 500000 | 0.5 | JavaFoil+Calcfoil stall+Eppler ext transition
32 | 500000 | 0.5 | XFOIL ncrit=9
33 | 750000 | 0 | JavaFoil+Calcfoil stall+Eppler ext transition
34 | 750000 | 0 | XFOIL ncrit=9
35 | 750000 | 0.1 | JavaFoil+Calcfoil stall+Eppler ext transition
36 | 750000 | 0.1 | XFOIL ncrit=9
37 | 750000 | 0.25 | JavaFoil+Calcfoil stall+Eppler ext transition
38 | 750000 | 0.25 | XFOIL ncrit=9
39 | 750000 | 0.5 | JavaFoil+Calcfoil stall+Eppler ext transition
40 | 750000 | 0.5 | XFOIL ncrit=9
41 | 1000000 | 0 | JavaFoil+Calcfoil stall+Eppler ext transition
42 | 1000000 | 0 | XFOIL ncrit=9
43 | 1000000 | 0.1 | JavaFoil+Calcfoil stall+Eppler ext transition
44 | 1000000 | 0.1 | XFOIL ncrit=9
45 | 1000000 | 0.25 | JavaFoil+Calcfoil stall+Eppler ext transition
46 | 1000000 | 0.25 | XFOIL ncrit=9
47 | 1000000 | 0.5 | JavaFoil+Calcfoil stall+Eppler ext transition
48 | 1000000 | 0.5 | XFOIL ncrit=9
49 | 2000000 | 0 | JavaFoil+Calcfoil stall+Eppler ext transition
50 | 2000000 | 0 | XFOIL ncrit=9
51 | 2000000 | 0.1 | JavaFoil+Calcfoil stall+Eppler ext transition
52 | 2000000 | 0.1 | XFOIL ncrit=9
53 | 2000000 | 0.25 | JavaFoil+Calcfoil stall+Eppler ext transition
54 | 2000000 | 0.25 | XFOIL ncrit=9
55 | 2000000 | 0.5 | JavaFoil+Calcfoil stall+Eppler ext transition
56 | 2000000 | 0.5 | XFOIL ncrit=9
57 | 3000000 | 0 | JavaFoil+Calcfoil stall+Eppler ext transition
58 | 3000000 | 0 | XFOIL ncrit=9
59 | 3000000 | 0.1 | JavaFoil+Calcfoil stall+Eppler ext transition
60 | 3000000 | 0.1 | XFOIL ncrit=9
61 | 3000000 | 0.25 | JavaFoil+Calcfoil stall+Eppler ext transition
62 | 3000000 | 0.25 | XFOIL ncrit=9
63 | 3000000 | 0.5 | JavaFoil+Calcfoil stall+Eppler ext transition
64 | 3000000 | 0.5 | XFOIL ncrit=9
65 | 4000000 | 0 | JavaFoil+Calcfoil stall+Eppler ext transition
66 | 4000000 | 0 | XFOIL ncrit=9
67 | 4000000 | 0.1 | JavaFoil+Calcfoil stall+Eppler ext transition
68 | 4000000 | 0.1 | XFOIL ncrit=9
69 | 4000000 | 0.25 | JavaFoil+Calcfoil stall+Eppler ext transition
70 | 4000000 | 0.25 | XFOIL ncrit=9
71 | 4000000 | 0.5 | JavaFoil+Calcfoil stall+Eppler ext transition
72 | 4000000 | 0.5 | XFOIL ncrit=9
73 | 5000000 | 0 | JavaFoil+Calcfoil stall+Eppler ext transition
74 | 5000000 | 0 | XFOIL ncrit=9
75 | 5000000 | 0.1 | JavaFoil+Calcfoil stall+Eppler ext transition
76 | 5000000 | 0.1 | XFOIL ncrit=9
77 | 5000000 | 0.25 | JavaFoil+Calcfoil stall+Eppler ext transition
78 | 5000000 | 0.25 | XFOIL ncrit=9
79 | 5000000 | 0.5 | JavaFoil+Calcfoil stall+Eppler ext transition
80 | 5000000 | 0.5 | XFOIL ncrit=9
81 | 6000000 | 0 | JavaFoil+Calcfoil stall+Eppler ext transition
82 | 6000000 | 0 | XFOIL ncrit=9
83 | 6000000 | 0.1 | JavaFoil+Calcfoil stall+Eppler ext transition
84 | 6000000 | 0.1 | XFOIL ncrit=9
85 | 6000000 | 0.25 | JavaFoil+Calcfoil stall+Eppler ext transition
86 | 6000000 | 0.25 | XFOIL ncrit=9
87 | 6000000 | 0.5 | JavaFoil+Calcfoil stall+Eppler ext transition
88 | 6000000 | 0.5 | XFOIL ncrit=9
89 | 7000000 | 0 | JavaFoil+Calcfoil stall+Eppler ext transition
90 | 7000000 | 0 | XFOIL ncrit=9
91 | 7000000 | 0.1 | JavaFoil+Calcfoil stall+Eppler ext transition
92 | 7000000 | 0.1 | XFOIL ncrit=9
93 | 7000000 | 0.25 | JavaFoil+Calcfoil stall+Eppler ext transition
94 | 7000000 | 0.25 | XFOIL ncrit=9
95 | 7000000 | 0.5 | JavaFoil+Calcfoil stall+Eppler ext transition
96 | 7000000 | 0.5 | XFOIL ncrit=9
97 | 8000000 | 0 | JavaFoil+Calcfoil stall+Eppler ext transition
98 | 8000000 | 0 | XFOIL ncrit=9
99 | 8000000 | 0.1 | JavaFoil+Calcfoil stall+Eppler ext transition
100 | 8000000 | 0.1 | XFOIL ncrit=9
101 | 8000000 | 0.25 | JavaFoil+Calcfoil stall+Eppler ext transition
102 | 8000000 | 0.25 | XFOIL ncrit=9
103 | 8000000 | 0.5 | JavaFoil+Calcfoil stall+Eppler ext transition
104 | 8000000 | 0.5 | XFOIL ncrit=9
105 | 10000000 | 0 | JavaFoil+Calcfoil stall+Eppler ext transition
106 | 10000000 | 0 | XFOIL ncrit=9
107 | 10000000 | 0.1 | JavaFoil+Calcfoil stall+Eppler ext transition
108 | 10000000 | 0.1 | XFOIL ncrit=9
109 | 10000000 | 0.25 | JavaFoil+Calcfoil stall+Eppler ext transition
110 | 10000000 | 0.25 | XFOIL ncrit=9
111 | 10000000 | 0.5 | JavaFoil+Calcfoil stall+Eppler ext transition
112 | 10000000 | 0.5 | XFOIL ncrit=9
113 | 12000000 | 0 | JavaFoil+Calcfoil stall+Eppler ext transition
114 | 12000000 | 0 | XFOIL ncrit=9
115 | 12000000 | 0.1 | JavaFoil+Calcfoil stall+Eppler ext transition
116 | 12000000 | 0.1 | XFOIL ncrit=9
117 | 12000000 | 0.25 | JavaFoil+Calcfoil stall+Eppler ext transition
118 | 12000000 | 0.25 | XFOIL ncrit=9
119 | 12000000 | 0.5 | JavaFoil+Calcfoil stall+Eppler ext transition
120 | 12000000 | 0.5 | XFOIL ncrit=9
121 | 14000000 | 0 | JavaFoil+Calcfoil stall+Eppler ext transition
122 | 14000000 | 0 | XFOIL ncrit=9
123 | 14000000 | 0.1 | JavaFoil+Calcfoil stall+Eppler ext transition
124 | 14000000 | 0.1 | XFOIL ncrit=9
125 | 14000000 | 0.25 | JavaFoil+Calcfoil stall+Eppler ext transition
126 | 14000000 | 0.25 | XFOIL ncrit=9
127 | 14000000 | 0.5 | JavaFoil+Calcfoil stall+Eppler ext transition
128 | 14000000 | 0.5 | XFOIL ncrit=9
129 | 16000000 | 0 | JavaFoil+Calcfoil stall+Eppler ext transition
130 | 16000000 | 0 | XFOIL ncrit=9
131 | 16000000 | 0.1 | JavaFoil+Calcfoil stall+Eppler ext transition
132 | 16000000 | 0.1 | XFOIL ncrit=9
133 | 16000000 | 0.25 | JavaFoil+Calcfoil stall+Eppler ext transition
134 | 16000000 | 0.25 | XFOIL ncrit=9
135 | 16000000 | 0.5 | JavaFoil+Calcfoil stall+Eppler ext transition
136 | 16000000 | 0.5 | XFOIL ncrit=9
137 | 18000000 | 0 | JavaFoil+Calcfoil stall+Eppler ext transition
138 | 18000000 | 0 | XFOIL ncrit=9
139 | 18000000 | 0.1 | JavaFoil+Calcfoil stall+Eppler ext transition
140 | 18000000 | 0.1 | XFOIL ncrit=9
141 | 18000000 | 0.25 | JavaFoil+Calcfoil stall+Eppler ext transition
142 | 18000000 | 0.25 | XFOIL ncrit=9
143 | 18000000 | 0.5 | JavaFoil+Calcfoil stall+Eppler ext transition
144 | 18000000 | 0.5 | XFOIL ncrit=9
145 | 20000000 | 0 | JavaFoil+Calcfoil stall+Eppler ext transition
146 | 20000000 | 0 | XFOIL ncrit=9
147 | 20000000 | 0.1 | JavaFoil+Calcfoil stall+Eppler ext transition
148 | 20000000 | 0.1 | XFOIL ncrit=9
149 | 20000000 | 0.25 | JavaFoil+Calcfoil stall+Eppler ext transition
150 | 20000000 | 0.25 | XFOIL ncrit=9
151 | 20000000 | 0.5 | JavaFoil+Calcfoil stall+Eppler ext transition
152 | 20000000 | 0.5 | XFOIL ncrit=9

## 1. Re 50k Mach 0.00 (1)
BIGFOIL.COM POLAR EXPORT
NACA67-712 a=0.6
NACA67-712 a=0.6 |  |  |  | Cl Max: | 1.326 | at alpha= | 7 | deg
JavaFoil+Calcfoil stall+Eppler ext transition |  |  |  | L/D Max: | 45.582 | at alpha= | 5.5 | deg
Re: | 50000 |  |  | Cd Min: | 0.01896 | at alpha= | -0.5 | deg
Mach: | 0 |  |  | Cl=0 at alpha= | -4.8936 | deg
|  |  |  | @ Cl=0.1, Cd= | 0.045266
|  |  |  | @ Cl=0.4, Cd= | 0.035721
|  |  |  | @ Cl=0.6, Cd= | 0.020189
alpha (deg) | Cl | Cd | Cm | Cl/Cd
-18 | -0.342 | 0.40943 | -0.026 | -0.836
-17.5 | -0.354 | 0.36899 | -0.026 | -0.959
-17 | -0.365 | 0.33905 | -0.026 | -1.076
-16.5 | -0.375 | 0.31188 | -0.026 | -1.203
-16 | -0.385 | 0.28582 | -0.026 | -1.348
-15.5 | -0.395 | 0.27171 | -0.026 | -1.453
-15 | -0.403 | 0.24548 | -0.027 | -1.642
-14.5 | -0.41 | 0.23043 | -0.027 | -1.779
-14 | -0.415 | 0.21129 | -0.028 | -1.966
-13.5 | -0.419 | 0.19956 | -0.029 | -2.1
-13 | -0.42 | 0.17557 | -0.029 | -2.395
-12.5 | -0.419 | 0.17055 | -0.029 | -2.458
-12 | -0.415 | 0.14673 | -0.03 | -2.831
-11.5 | -0.408 | 0.14292 | -0.03 | -2.857
-11 | -0.398 | 0.13096 | -0.031 | -3.039
-10.5 | -0.384 | 0.11827 | -0.032 | -3.247
-10 | -0.366 | 0.11014 | -0.032 | -3.326
-9.5 | -0.345 | 0.10047 | -0.033 | -3.432
-9 | -0.32 | 0.09304 | -0.033 | -3.436
-8.5 | -0.291 | 0.08602 | -0.034 | -3.381
-8 | -0.259 | 0.07739 | -0.035 | -3.341
-7.5 | -0.223 | 0.0719 | -0.035 | -3.103
-7 | -0.185 | 0.06652 | -0.037 | -2.778
-6.5 | -0.144 | 0.06124 | -0.037 | -2.351
-6 | -0.101 | 0.05751 | -0.038 | -1.752
-5.5 | -0.056 | 0.05423 | -0.039 | -1.031
-5 | -0.01 | 0.05122 | -0.041 | -0.193
-4.5 | 0.037 | 0.04845 | -0.042 | 0.765
-4 | 0.085 | 0.04585 | -0.043 | 1.848
-3.5 | 0.133 | 0.04398 | -0.045 | 3.024
-3 | 0.182 | 0.04237 | -0.046 | 4.288
-2.5 | 0.231 | 0.04106 | -0.047 | 5.617
-2 | 0.28 | 0.03986 | -0.05 | 7.021
-1.5 | 0.329 | 0.03906 | -0.052 | 8.425
-1 | 0.38 | 0.0383 | -0.055 | 9.923
-0.5 | 0.53 | 0.01896 | -0.108 | 27.967
0 | 0.565 | 0.02002 | -0.106 | 28.238
0.5 | 0.623 | 0.0203 | -0.107 | 30.679
1 | 0.68 | 0.02063 | -0.108 | 32.958
1.5 | 0.737 | 0.02099 | -0.109 | 35.12
2 | 0.794 | 0.02138 | -0.11 | 37.137
2.5 | 0.851 | 0.02181 | -0.111 | 39.004
3 | 0.908 | 0.0223 | -0.112 | 40.695
3.5 | 0.958 | 0.02284 | -0.113 | 41.95
4 | 1.013 | 0.02345 | -0.114 | 43.18
4.5 | 1.066 | 0.0241 | -0.115 | 44.223
5 | 1.118 | 0.02483 | -0.115 | 45.019
5.5 | 1.167 | 0.0256 | -0.116 | 45.582
6 | 1.24 | 0.02979 | -0.12 | 41.61
6.5 | 1.284 | 0.03092 | -0.121 | 41.527
7 | 1.326 | 0.03211 | -0.122 | 41.281
7.5 | 1.134 | 0.05671 | -0.059 | 20.001
8 | 1.161 | 0.06077 | -0.055 | 19.105
8.5 | 1.184 | 0.06579 | -0.05 | 17.996
9 | 1.204 | 0.07146 | -0.047 | 16.845
9.5 | 1.215 | 0.07724 | -0.045 | 15.727
10 | 1.219 | 0.08541 | -0.041 | 14.266
10.5 | 1.216 | 0.0899 | -0.039 | 13.528
11 | 1.208 | 0.09924 | -0.038 | 12.17
11.5 | 1.193 | 0.10553 | -0.038 | 11.307
12 | 1.173 | 0.11641 | -0.037 | 10.076

## 2. Re 50k Mach 0.00 (2)
BIGFOIL.COM POLAR EXPORT
NACA67-712 a=0.6
NACA67-712 a=0.6 |  |  |  | Cl Max: | 1.3154 | at alpha= | 12.5 | deg
XFOIL ncrit=9 |  |  |  | L/D Max: | 23.031 | at alpha= | 10.5 | deg
Re: | 50000 |  |  | Cd Min: | 0.21452 | at alpha= | 17.5 | deg
Mach: | 0 |  |  | Cl=0 at alpha= | 1.3806 | deg
|  |  |  | @ Cl=0.1, Cd= | 0.043906
|  |  |  | @ Cl=0.4, Cd= | 0.06624
|  |  |  | @ Cl=0.6, Cd= | 0.080321
alpha (deg) | Cl | Cd | Cm | Cl/Cd
-10.5 | -0.4327 | 0.15179 | -0.0266 | -2.8506
-10 | -0.437 | 0.14715 | -0.0249 | -2.9698
-9.5 | -0.4692 | 0.14631 | -0.0252 | -3.2069
-9 | -0.4513 | 0.1373 | -0.0217 | -3.287
-8.5 | -0.4812 | 0.13507 | -0.0209 | -3.5626
-8 | -0.4758 | 0.12784 | -0.0179 | -3.7218
-7.5 | -0.5111 | 0.12515 | -0.0157 | -4.0839
-7 | -0.5165 | 0.11878 | -0.0121 | -4.3484
-6.5 | -0.5563 | 0.11548 | -0.0122 | -4.8173
-6 | -0.5613 | 0.10903 | -0.0101 | -5.1481
-5.5 | -0.568 | 0.10255 | -0.0098 | -5.5388
-5 | -0.5614 | 0.09576 | -0.005 | -5.8626
-4.5 | -0.558 | 0.08934 | -0.0033 | -6.2458
-4 | -0.5522 | 0.08306 | -0.0006 | -6.6482
-3.5 | -0.5474 | 0.07717 | 0.0057 | -7.0934
-3 | -0.5556 | 0.07185 | 0.019 | -7.7328
-2.5 | -0.5672 | 0.06647 | 0.0357 | -8.5332
-2 | -0.5665 | 0.06069 | 0.0474 | -9.3343
-1.5 | -0.3007 | 0.0504 | -0.0266 | -5.9663
-1 | -0.2432 | 0.04631 | -0.0269 | -5.2516
-0.5 | -0.1936 | 0.04397 | -0.0261 | -4.403
0 | -0.144 | 0.04248 | -0.0252 | -3.3898
0.5 | -0.0958 | 0.04193 | -0.0242 | -2.2848
1 | -0.0456 | 0.04202 | -0.0235 | -1.0852
1.5 | 0.0143 | 0.04006 | -0.0241 | 0.35696
2 | 0.0516 | 0.04157 | -0.0223 | 1.2413
2.5 | 0.0867 | 0.04321 | -0.0212 | 2.0065
3 | 0.1209 | 0.045 | -0.0202 | 2.6867
3.5 | 0.1544 | 0.04695 | -0.0194 | 3.2886
4 | 0.1871 | 0.04908 | -0.0187 | 3.8121
4.5 | 0.2189 | 0.05139 | -0.0181 | 4.2596
5 | 0.2795 | 0.05622 | -0.0235 | 4.9715
5.5 | 0.3326 | 0.06038 | -0.0279 | 5.5084
6 | 0.3777 | 0.06414 | -0.0307 | 5.8887
6.5 | 0.4223 | 0.06834 | -0.0335 | 6.1794
7 | 0.4735 | 0.07335 | -0.0373 | 6.4554
7.5 | 0.5128 | 0.07722 | -0.0392 | 6.6408
8 | 0.5487 | 0.08051 | -0.0404 | 6.8153
8.5 | 0.6625 | 0.08009 | -0.0454 | 8.2719
9 | 0.7317 | 0.08038 | -0.0467 | 9.103
9.5 | 0.8053 | 0.07916 | -0.0468 | 10.1731
10 | 0.96 | 0.06315 | -0.0427 | 15.2019
10.5 | 1.0539 | 0.04576 | -0.0258 | 23.031
11 | 1.1036 | 0.04967 | -0.0226 | 22.2186
11.5 | 1.2763 | 0.05649 | -0.0336 | 22.5934
12 | 1.2998 | 0.06338 | -0.0297 | 20.508
12.5 | 1.3154 | 0.07167 | -0.0264 | 18.3536
13 | 1.2847 | 0.07869 | -0.0188 | 16.3261
13.5 | 1.2521 | 0.08706 | -0.0131 | 14.382
14 | 1.2242 | 0.09721 | -0.0097 | 12.5934
14.5 | 1.0835 | 0.11036 | -0.0092 | 9.8179
15 | 1.0387 | 0.12556 | -0.0142 | 8.2725
15.5 | 0.9034 | 0.17129 | -0.046 | 5.2741
16 | 0.888 | 0.19417 | -0.0601 | 4.5733
16.5 | 0.8892 | 0.20047 | -0.0629 | 4.4356
17 | 0.9059 | 0.20915 | -0.0651 | 4.3313
17.5 | 0.9078 | 0.21452 | -0.0684 | 4.2318

## 3. Re 50k Mach 0.10 (1)
BIGFOIL.COM POLAR EXPORT
NACA67-712 a=0.6
NACA67-712 a=0.6 |  |  |  | Cl Max: | 1.33 | at alpha= | 7 | deg
JavaFoil+Calcfoil stall+Eppler ext transition |  |  |  | L/D Max: | 45.495 | at alpha= | 5.5 | deg
Re: | 50000 |  |  | Cd Min: | 0.019 | at alpha= | -0.5 | deg
Mach: | 0.1 |  |  | Cl=0 at alpha= | -4.8936 | deg
|  |  |  | @ Cl=0.1, Cd= | 0.045442
|  |  |  | @ Cl=0.4, Cd= | 0.036035
|  |  |  | @ Cl=0.6, Cd= | 0.020245
alpha (deg) | Cl | Cd | Cm | Cl/Cd
-17.5 | -0.312 | 0.40645 | -0.026 | -0.768
-17 | -0.325 | 0.37522 | -0.026 | -0.867
-16.5 | -0.338 | 0.34356 | -0.026 | -0.984
-16 | -0.351 | 0.32202 | -0.027 | -1.089
-15.5 | -0.362 | 0.29495 | -0.027 | -1.229
-15 | -0.373 | 0.25981 | -0.027 | -1.437
-14.5 | -0.383 | 0.24485 | -0.027 | -1.565
-14 | -0.391 | 0.21762 | -0.027 | -1.798
-13.5 | -0.398 | 0.20394 | -0.028 | -1.95
-13 | -0.402 | 0.18927 | -0.029 | -2.123
-12.5 | -0.403 | 0.1749 | -0.028 | -2.307
-12 | -0.402 | 0.15573 | -0.03 | -2.583
-11.5 | -0.398 | 0.14267 | -0.03 | -2.786
-11 | -0.389 | 0.13049 | -0.031 | -2.984
-10.5 | -0.377 | 0.11732 | -0.032 | -3.217
-10 | -0.361 | 0.10937 | -0.032 | -3.305
-9.5 | -0.342 | 0.10317 | -0.033 | -3.31
-9 | -0.318 | 0.0926 | -0.034 | -3.429
-8.5 | -0.29 | 0.08582 | -0.034 | -3.375
-8 | -0.258 | 0.07949 | -0.035 | -3.246
-7.5 | -0.223 | 0.07191 | -0.036 | -3.102
-7 | -0.185 | 0.06643 | -0.037 | -2.785
-6.5 | -0.144 | 0.06205 | -0.038 | -2.325
-6 | -0.101 | 0.05791 | -0.038 | -1.745
-5.5 | -0.056 | 0.05444 | -0.039 | -1.03
-5 | -0.01 | 0.05103 | -0.041 | -0.195
-4.5 | 0.037 | 0.04849 | -0.042 | 0.767
-4 | 0.085 | 0.04603 | -0.044 | 1.849
-3.5 | 0.134 | 0.04411 | -0.045 | 3.029
-3 | 0.183 | 0.04251 | -0.046 | 4.294
-2.5 | 0.232 | 0.04106 | -0.047 | 5.644
-2 | 0.281 | 0.03996 | -0.05 | 7.037
-1.5 | 0.331 | 0.03914 | -0.052 | 8.45
-1 | 0.382 | 0.03834 | -0.056 | 9.964
-0.5 | 0.533 | 0.019 | -0.108 | 28.046
0 | 0.568 | 0.02008 | -0.107 | 28.285
0.5 | 0.626 | 0.02038 | -0.108 | 30.705
1 | 0.683 | 0.02071 | -0.109 | 33.001
1.5 | 0.741 | 0.02108 | -0.11 | 35.133
2 | 0.798 | 0.02147 | -0.111 | 37.171
2.5 | 0.855 | 0.02192 | -0.112 | 39
3 | 0.912 | 0.02242 | -0.112 | 40.679
3.5 | 0.963 | 0.02295 | -0.113 | 41.963
4 | 1.018 | 0.02356 | -0.114 | 43.192
4.5 | 1.071 | 0.02422 | -0.115 | 44.222
5 | 1.123 | 0.02495 | -0.116 | 45.005
5.5 | 1.172 | 0.02577 | -0.117 | 45.495
6 | 1.245 | 0.02997 | -0.121 | 41.544
6.5 | 1.29 | 0.03118 | -0.121 | 41.351
7 | 1.33 | 0.03229 | -0.122 | 41.198
7.5 | 1.138 | 0.05692 | -0.058 | 19.993
8 | 1.164 | 0.06123 | -0.055 | 19.014
8.5 | 1.186 | 0.066 | -0.05 | 17.976
9 | 1.205 | 0.07167 | -0.048 | 16.816
9.5 | 1.214 | 0.0776 | -0.044 | 15.649
10 | 1.216 | 0.08454 | -0.04 | 14.383
10.5 | 1.211 | 0.09178 | -0.039 | 13.195
11 | 1.199 | 0.09918 | -0.038 | 12.092
11.5 | 1.181 | 0.10735 | -0.038 | 11.003
12 | 1.157 | 0.11816 | -0.037 | 9.789

## 4. Re 50k Mach 0.10 (2)
BIGFOIL.COM POLAR EXPORT
NACA67-712 a=0.6
NACA67-712 a=0.6 |  |  |  | Cl Max: | 1.3103 | at alpha= | 12.5 | deg
XFOIL ncrit=9 |  |  |  | L/D Max: | 22.5972 | at alpha= | 10.5 | deg
Re: | 50000 |  |  | Cd Min: | 0.21558 | at alpha= | 17.5 | deg
Mach: | 0.1 |  |  | Cl=0 at alpha= | 1.4948 | deg
|  |  |  | @ Cl=0.1, Cd= | 0.044084
|  |  |  | @ Cl=0.4, Cd= | 0.066511
|  |  |  | @ Cl=0.6, Cd= | 0.081155
alpha (deg) | Cl | Cd | Cm | Cl/Cd
-7.5 | -0.5152 | 0.1263 | -0.0159 | -4.0792
-7 | -0.5126 | 0.11929 | -0.0122 | -4.2971
-6.5 | -0.5604 | 0.11666 | -0.0131 | -4.8037
-6 | -0.5653 | 0.11019 | -0.0113 | -5.1302
-5.5 | -0.563 | 0.10271 | -0.0073 | -5.4815
-5 | -0.5629 | 0.09663 | -0.0053 | -5.8253
-4.5 | -0.5591 | 0.0901 | -0.0029 | -6.2053
-4 | -0.5538 | 0.0837 | 0.0003 | -6.6165
-3.5 | -0.5495 | 0.07779 | 0.0065 | -7.0639
-3 | -0.5581 | 0.07238 | 0.0202 | -7.7107
-2.5 | -0.5694 | 0.06702 | 0.0382 | -8.496
-2 | -0.5681 | 0.06142 | 0.0507 | -9.2494
-1.5 | -0.3037 | 0.05082 | -0.0266 | -5.976
-1 | -0.2461 | 0.04665 | -0.0269 | -5.2755
-0.5 | -0.1961 | 0.04423 | -0.0262 | -4.4336
0 | -0.1463 | 0.0427 | -0.0253 | -3.4262
0.5 | -0.0979 | 0.0421 | -0.0243 | -2.3254
1 | -0.0471 | 0.0422 | -0.0236 | -1.1161
1.5 | 0.0005 | 0.04209 | -0.0228 | 0.011879
2 | 0.0509 | 0.04171 | -0.0224 | 1.2203
2.5 | 0.0862 | 0.04336 | -0.0212 | 1.988
3 | 0.1205 | 0.04516 | -0.0203 | 2.6683
3.5 | 0.1542 | 0.04712 | -0.0194 | 3.2725
4 | 0.187 | 0.04926 | -0.0187 | 3.7962
4.5 | 0.2189 | 0.05159 | -0.0182 | 4.2431
5 | 0.282 | 0.0567 | -0.024 | 4.9735
5.5 | 0.3356 | 0.06088 | -0.0284 | 5.5125
6.5 | 0.4224 | 0.06847 | -0.0334 | 6.1691
7 | 0.4675 | 0.07293 | -0.0363 | 6.4103
7.5 | 0.5073 | 0.07692 | -0.0383 | 6.5952
8 | 0.5639 | 0.08169 | -0.0423 | 6.9029
8.5 | 0.661 | 0.08025 | -0.045 | 8.2368
9 | 0.7433 | 0.08034 | -0.0473 | 9.2519
9.5 | 0.8094 | 0.07919 | -0.0467 | 10.221
10.5 | 1.0519 | 0.04655 | -0.0246 | 22.5972
11 | 1.1091 | 0.05023 | -0.0221 | 22.0804
11.5 | 1.2757 | 0.05731 | -0.0323 | 22.2596
12 | 1.291 | 0.06414 | -0.0275 | 20.1278
12.5 | 1.3103 | 0.07274 | -0.0248 | 18.0135
13 | 1.2764 | 0.07975 | -0.0172 | 16.005
13.5 | 1.2406 | 0.08809 | -0.0117 | 14.0833
14 | 1.209 | 0.09813 | -0.0086 | 12.3204
14.5 | 1.0727 | 0.11257 | -0.0097 | 9.5292
15 | 1.0295 | 0.12811 | -0.0154 | 8.0361
15.5 | 0.9092 | 0.1695 | -0.0444 | 5.364
16 | 0.889 | 0.19491 | -0.0605 | 4.5611
16.5 | 0.8911 | 0.2013 | -0.0633 | 4.4267
17 | 0.9086 | 0.21013 | -0.0655 | 4.324
17.5 | 0.911 | 0.21558 | -0.0688 | 4.2258

## 5. Re 50k Mach 0.25 (1)
BIGFOIL.COM POLAR EXPORT
NACA67-712 a=0.6
NACA67-712 a=0.6 |  |  |  | Cl Max: | 1.318 | at alpha= | 6.5 | deg
JavaFoil+Calcfoil stall+Eppler ext transition |  |  |  | L/D Max: | 45.103 | at alpha= | 5.5 | deg
Re: | 50000 |  |  | Cd Min: | 0.0193 | at alpha= | -0.5 | deg
Mach: | 0.25 |  |  | Cl=0 at alpha= | -4.8958 | deg
|  |  |  | @ Cl=0.1, Cd= | 0.046246
|  |  |  | @ Cl=0.4, Cd= | 0.03781
|  |  |  | @ Cl=0.6, Cd= | 0.020548
alpha (deg) | Cl | Cd | Cm | Cl/Cd
-15.5 | -0.062 | 0.54354 | -0.03 | -0.113
-15 | -0.059 | 0.45558 | -0.031 | -0.129
-14.5 | -0.056 | 0.38026 | -0.031 | -0.147
-14 | -0.152 | 0.37475 | -0.029 | -0.405
-13.5 | -0.195 | 0.31636 | -0.03 | -0.616
-13 | -0.23 | 0.35445 | -0.029 | -0.648
-12.5 | -0.259 | 0.26361 | -0.029 | -0.983
-12 | -0.283 | 0.23299 | -0.028 | -1.215
-11.5 | -0.301 | 0.20178 | -0.028 | -1.494
-11 | -0.314 | 0.1759 | -0.029 | -1.784
-10.5 | -0.32 | 0.15339 | -0.03 | -2.085
-10 | -0.319 | 0.1321 | -0.032 | -2.417
-9.5 | -0.312 | 0.12023 | -0.033 | -2.596
-9 | -0.298 | 0.10445 | -0.034 | -2.855
-8.5 | -0.278 | 0.09385 | -0.035 | -2.963
-8 | -0.252 | 0.08417 | -0.035 | -2.996
-7.5 | -0.221 | 0.07615 | -0.036 | -2.901
-7 | -0.185 | 0.07183 | -0.037 | -2.578
-6.5 | -0.146 | 0.06621 | -0.038 | -2.198
-6 | -0.102 | 0.06054 | -0.039 | -1.692
-5.5 | -0.057 | 0.05655 | -0.04 | -1.009
-5 | -0.01 | 0.05279 | -0.041 | -0.192
-4.5 | 0.038 | 0.04937 | -0.043 | 0.77
-4 | 0.087 | 0.04681 | -0.044 | 1.862
-3.5 | 0.137 | 0.04464 | -0.046 | 3.069
-3 | 0.187 | 0.04301 | -0.047 | 4.354
-2.5 | 0.238 | 0.04159 | -0.049 | 5.721
-2 | 0.289 | 0.04039 | -0.051 | 7.151
-1.5 | 0.34 | 0.03955 | -0.053 | 8.588
-1 | 0.392 | 0.03881 | -0.056 | 10.108
-0.5 | 0.548 | 0.0193 | -0.111 | 28.37
0 | 0.583 | 0.02046 | -0.11 | 28.519
0.5 | 0.643 | 0.02077 | -0.111 | 30.949
1 | 0.702 | 0.02109 | -0.112 | 33.271
1.5 | 0.761 | 0.02154 | -0.113 | 35.321
2 | 0.82 | 0.02197 | -0.114 | 37.31
2.5 | 0.878 | 0.02246 | -0.115 | 39.104
3 | 0.937 | 0.02299 | -0.115 | 40.742
3.5 | 0.989 | 0.02358 | -0.116 | 41.917
4 | 1.044 | 0.02424 | -0.117 | 43.088
4.5 | 1.099 | 0.02496 | -0.118 | 44.03
5 | 1.151 | 0.02572 | -0.119 | 44.768
5.5 | 1.201 | 0.02663 | -0.12 | 45.103
6 | 1.274 | 0.03122 | -0.124 | 40.817
6.5 | 1.318 | 0.03248 | -0.125 | 40.568
7 | 1.132 | 0.0538 | -0.064 | 21.04
7.5 | 1.158 | 0.05821 | -0.059 | 19.889
8 | 1.18 | 0.06297 | -0.054 | 18.734
8.5 | 1.196 | 0.06824 | -0.049 | 17.529
9 | 1.207 | 0.0751 | -0.046 | 16.069
9.5 | 1.204 | 0.08267 | -0.042 | 14.558
10 | 1.188 | 0.09021 | -0.04 | 13.174
10.5 | 1.162 | 0.09965 | -0.039 | 11.662
11 | 1.124 | 0.11246 | -0.036 | 9.995
11.5 | 1.075 | 0.12655 | -0.033 | 8.491

## 6. Re 50k Mach 0.25 (2)
BIGFOIL.COM POLAR EXPORT
NACA67-712 a=0.6
NACA67-712 a=0.6 |  |  |  | Cl Max: | 1.2491 | at alpha= | 12 | deg
XFOIL ncrit=9 |  |  |  | L/D Max: | 21.9374 | at alpha= | 11 | deg
Re: | 50000 |  |  | Cd Min: | 0.21466 | at alpha= | 17 | deg
Mach: | 0.25 |  |  | Cl=0 at alpha= | 1.5709 | deg
|  |  |  | @ Cl=0.1, Cd= | 0.045025
|  |  |  | @ Cl=0.4, Cd= | 0.067605
|  |  |  | @ Cl=0.6, Cd= | 0.082418
alpha (deg) | Cl | Cd | Cm | Cl/Cd
-7.5 | -0.4784 | 0.12623 | -0.0159 | -3.7899
-7 | -0.5285 | 0.12466 | -0.0134 | -4.2395
-6.5 | -0.5344 | 0.11827 | -0.0099 | -4.5185
-6 | -0.547 | 0.11245 | -0.0074 | -4.8644
-5.5 | -0.5667 | 0.10732 | -0.0076 | -5.2805
-5 | -0.5601 | 0.09975 | -0.0023 | -5.615
-4.5 | -0.5629 | 0.09343 | -0.0001 | -6.0248
-4 | -0.5628 | 0.08718 | 0.0029 | -6.4556
-3 | -0.5705 | 0.07554 | 0.0264 | -7.5523
-2.5 | -0.5807 | 0.07032 | 0.0447 | -8.258
-2 | -0.5735 | 0.06464 | 0.0563 | -8.8722
-1.5 | -0.3259 | 0.05307 | -0.0256 | -6.1409
-1 | -0.2618 | 0.04853 | -0.0271 | -5.3946
-0.5 | -0.2101 | 0.04566 | -0.0266 | -4.6014
0 | -0.1591 | 0.04393 | -0.0258 | -3.6217
0.5 | -0.1093 | 0.04307 | -0.0247 | -2.5377
1 | -0.0558 | 0.04313 | -0.0242 | -1.2938
1.5 | -0.0078 | 0.04341 | -0.0231 | -0.17968
2 | 0.0472 | 0.04246 | -0.023 | 1.1116
2.5 | 0.0834 | 0.04415 | -0.0217 | 1.889
3 | 0.1187 | 0.04601 | -0.0206 | 2.5799
3.5 | 0.1531 | 0.04803 | -0.0197 | 3.1876
4 | 0.1866 | 0.05024 | -0.019 | 3.7142
4.5 | 0.2266 | 0.05318 | -0.02 | 4.261
5.5 | 0.3385 | 0.06204 | -0.029 | 5.4562
6 | 0.389 | 0.06658 | -0.0325 | 5.8426
6.5 | 0.4421 | 0.07153 | -0.0365 | 6.1806
7 | 0.4848 | 0.0755 | -0.0387 | 6.4212
7.5 | 0.5202 | 0.07909 | -0.0398 | 6.5773
8 | 0.5817 | 0.08269 | -0.0431 | 7.0347
8.5 | 0.69 | 0.08108 | -0.0462 | 8.5101
9 | 0.7456 | 0.0817 | -0.0459 | 9.1261
9.5 | 0.8278 | 0.07962 | -0.0454 | 10.3969
10 | 1.026 | 0.05257 | -0.0335 | 19.5168
10.5 | 1.0544 | 0.05015 | -0.0202 | 21.0249
11 | 1.1776 | 0.05368 | -0.0226 | 21.9374
11.5 | 1.2441 | 0.0608 | -0.0226 | 20.4622
12 | 1.2491 | 0.06833 | -0.0182 | 18.2804
12.5 | 1.2234 | 0.07628 | -0.0124 | 16.0383
13 | 1.1821 | 0.08525 | -0.008 | 13.8663
13.5 | 1.1311 | 0.09576 | -0.0062 | 11.8118
14 | 1.0799 | 0.10833 | -0.0079 | 9.9686
15 | 0.9624 | 0.14817 | -0.0287 | 6.4952
15.5 | 0.8652 | 0.1872 | -0.0607 | 4.6218
16 | 0.8964 | 0.199 | -0.0626 | 4.5045
16.5 | 0.9028 | 0.20593 | -0.0655 | 4.384
17 | 0.9199 | 0.21466 | -0.0679 | 4.2854

## 7. Re 50k Mach 0.50 (1)
BIGFOIL.COM POLAR EXPORT
NACA67-712 a=0.6
NACA67-712 a=0.6 |  |  |  | Cl Max: | 1.391 | at alpha= | 6 | deg
JavaFoil+Calcfoil stall+Eppler ext transition |  |  |  | L/D Max: | 42.911 | at alpha= | 5 | deg
Re: | 50000 |  |  | Cd Min: | 0.02206 | at alpha= | 0 | deg
Mach: | 0.5 |  |  | Cl=0 at alpha= | -4.8942 | deg
|  |  |  | @ Cl=0.1, Cd= | 0.050727
|  |  |  | @ Cl=0.4, Cd= | 0.041192
|  |  |  | @ Cl=0.6, Cd= | 0.027979
alpha (deg) | Cl | Cd | Cm | Cl/Cd
-20 | -0.83 | 0.39309 | -0.047 | -2.112
-19.5 | -0.803 | 0.39097 | -0.048 | -2.055
-19 | -0.777 | 0.38354 | -0.048 | -2.025
-18.5 | -0.75 | 0.37813 | -0.048 | -1.982
-18 | -0.722 | 0.37287 | -0.049 | -1.938
-17.5 | -0.693 | 0.35767 | -0.047 | -1.939
-17 | -0.666 | 0.35025 | -0.047 | -1.902
-16.5 | -0.639 | 0.35555 | -0.047 | -1.797
-16 | -0.612 | 0.35257 | -0.047 | -1.735
-15.5 | -0.585 | 0.34519 | -0.048 | -1.694
-15 | -0.557 | 0.32308 | -0.048 | -1.725
-14.5 | -0.53 | 0.31836 | -0.049 | -1.665
-14 | -0.502 | 0.30462 | -0.047 | -1.647
-13.5 | -0.474 | 0.30445 | -0.045 | -1.556
-13 | -0.446 | 0.29026 | -0.046 | -1.538
-12.5 | -0.419 | 0.29925 | -0.046 | -1.4
-12 | -0.392 | 0.28352 | -0.047 | -1.381
-11.5 | -0.364 | 0.29271 | -0.047 | -1.244
-11 | -0.337 | 0.28964 | -0.048 | -1.162
-10.5 | -0.309 | 0.2395 | -0.048 | -1.291
-10 | -0.281 | 0.22833 | -0.044 | -1.231
-9.5 | -0.254 | 0.22324 | -0.045 | -1.136
-9 | -0.226 | 0.22353 | -0.045 | -1.011
-8.5 | -0.199 | 0.21587 | -0.045 | -0.92
-8 | -0.171 | 0.20335 | -0.046 | -0.841
-7.5 | -0.143 | 0.19172 | -0.04 | -0.747
-7 | -0.116 | 0.17872 | -0.04 | -0.648
-6.5 | -0.088 | 0.17712 | -0.041 | -0.498
-6 | -0.087 | 0.09927 | -0.041 | -0.879
-5.5 | -0.057 | 0.07122 | -0.042 | -0.793
-5 | -0.011 | 0.06148 | -0.044 | -0.172
-4.5 | 0.041 | 0.05556 | -0.046 | 0.735
-4 | 0.095 | 0.05099 | -0.048 | 1.865
-3.5 | 0.151 | 0.04804 | -0.05 | 3.142
-3 | 0.208 | 0.04572 | -0.051 | 4.54
-2.5 | 0.265 | 0.04372 | -0.053 | 6.051
-2 | 0.322 | 0.04236 | -0.055 | 7.596
-1.5 | 0.379 | 0.04142 | -0.057 | 9.146
-1 | 0.438 | 0.04078 | -0.061 | 10.739
-0.5 | 0.496 | 0.04005 | -0.066 | 12.375
0 | 0.651 | 0.02206 | -0.125 | 29.525
0.5 | 0.717 | 0.02265 | -0.123 | 31.672
1 | 0.783 | 0.02315 | -0.124 | 33.836
1.5 | 0.849 | 0.02371 | -0.125 | 35.8
2 | 0.914 | 0.02423 | -0.126 | 37.738
2.5 | 0.98 | 0.02495 | -0.128 | 39.262
3 | 1.045 | 0.02568 | -0.129 | 40.672
3.5 | 1.099 | 0.0265 | -0.129 | 41.482
4 | 1.16 | 0.02741 | -0.13 | 42.318
4.5 | 1.218 | 0.02847 | -0.131 | 42.766
5 | 1.272 | 0.02964 | -0.132 | 42.911
5.5 | 1.347 | 0.03553 | -0.136 | 37.911
6 | 1.391 | 0.03742 | -0.137 | 37.183
6.5 | 1.185 | 0.0554 | -0.066 | 21.382
7 | 1.186 | 0.06222 | -0.057 | 19.062
7.5 | 1.153 | 0.07024 | -0.05 | 16.416
8 | 1.011 | 0.08944 | -0.04 | 11.3
8.5 | 0.722 | 0.17815 | -0.038 | 4.053
9 | 0.749 | 0.20556 | -0.05 | 3.643
9.5 | 0.775 | 0.20819 | -0.051 | 3.722
10 | 0.802 | 0.23534 | -0.06 | 3.408
10.5 | 0.828 | 0.23822 | -0.06 | 3.475
11 | 0.854 | 0.24998 | -0.062 | 3.416

## 8. Re 50k Mach 0.50 (2)
BIGFOIL.COM POLAR EXPORT
NACA67-712 a=0.6
NACA67-712 a=0.6 |  |  |  | Cl Max: | 1.1072 | at alpha= | 11 | deg
XFOIL ncrit=9 |  |  |  | L/D Max: | 17.9956 | at alpha= | 10 | deg
Re: | 50000 |  |  | Cd Min: | 0.28013 | at alpha= | 20 | deg
Mach: | 0.5 |  |  | Cl=0 at alpha= | 1.8769 | deg
|  |  |  | @ Cl=0.1, Cd= | 0.049189
|  |  |  | @ Cl=0.4, Cd= | 0.071851
|  |  |  | @ Cl=0.6, Cd= | 0.082576
alpha (deg) | Cl | Cd | Cm | Cl/Cd
-10 | -0.4517 | 0.16778 | -0.0278 | -2.6922
-9.5 | -0.4286 | 0.15721 | -0.0248 | -2.7263
-9 | -0.439 | 0.15288 | -0.0238 | -2.8715
-8.5 | -0.4502 | 0.14904 | -0.0221 | -3.0207
-8 | -0.4487 | 0.1426 | -0.0197 | -3.1466
-7.5 | -0.4537 | 0.13703 | -0.0172 | -3.311
-7 | -0.4628 | 0.13183 | -0.0146 | -3.5106
-6.5 | -0.4786 | 0.12711 | -0.0116 | -3.7652
-6 | -0.5064 | 0.12317 | -0.0077 | -4.1114
-5.5 | -0.5011 | 0.1158 | -0.0034 | -4.3273
-5 | -0.5497 | 0.1128 | 0.0015 | -4.8732
-4.5 | -0.5391 | 0.1051 | 0.0079 | -5.1294
-4 | -0.1144 | 0.08584 | -0.0262 | -1.3327
-3.5 | -0.1504 | 0.08264 | -0.0141 | -1.8199
-3 | -0.269 | 0.08163 | 0.0137 | -3.2954
-2.5 | -0.3704 | 0.07837 | 0.0312 | -4.7263
-2 | -0.4837 | 0.07381 | 0.0481 | -6.5533
-1.5 | -0.4143 | 0.06276 | -0.018 | -6.6013
-1 | -0.335 | 0.05674 | -0.0257 | -5.9041
-0.5 | -0.2744 | 0.05238 | -0.0271 | -5.2386
0 | -0.2162 | 0.04958 | -0.0273 | -4.3606
0.5 | -0.1576 | 0.04779 | -0.0269 | -3.2978
1 | -0.1013 | 0.0471 | -0.026 | -2.1507
1.5 | -0.0401 | 0.04752 | -0.0257 | -0.84386
2 | 0.0131 | 0.04822 | -0.0244 | 0.27167
2.5 | 0.0704 | 0.04763 | -0.024 | 1.4781
3 | 0.1099 | 0.04971 | -0.0224 | 2.2108
3.5 | 0.1479 | 0.05198 | -0.0213 | 2.8453
4 | 0.1966 | 0.05547 | -0.0227 | 3.5443
4.5 | 0.2642 | 0.06072 | -0.0283 | 4.3511
5 | 0.3205 | 0.06509 | -0.032 | 4.924
5.5 | 0.3692 | 0.06907 | -0.0345 | 5.3453
6.5 | 0.468 | 0.07799 | -0.0395 | 6.0008
7 | 0.5138 | 0.08177 | -0.0411 | 6.2835
7.5 | 0.6122 | 0.08269 | -0.0443 | 7.4036
8 | 0.6695 | 0.08492 | -0.0447 | 7.8839
8.5 | 0.7365 | 0.08667 | -0.045 | 8.4978
9 | 0.8121 | 0.08663 | -0.0439 | 9.3744
9.5 | 0.8861 | 0.08277 | -0.0379 | 10.7056
10 | 1.0639 | 0.05912 | -0.014 | 17.9956
10.5 | 1.0915 | 0.0647 | -0.0093 | 16.8702
11 | 1.1072 | 0.07236 | -0.0064 | 15.3013
11.5 | 1.0943 | 0.08194 | -0.0048 | 13.3549
12 | 1.0438 | 0.09531 | -0.0074 | 10.9516
12.5 | 0.9934 | 0.11128 | -0.0143 | 8.927
13 | 0.9543 | 0.12862 | -0.0238 | 7.4195
13.5 | 0.9328 | 0.14467 | -0.0328 | 6.4478
14 | 0.9265 | 0.15824 | -0.0397 | 5.855
14.5 | 0.9277 | 0.17063 | -0.0459 | 5.4369
15 | 0.934 | 0.18229 | -0.0515 | 5.1237
15.5 | 0.9308 | 0.19645 | -0.0608 | 4.7381
16.5 | 0.9385 | 0.22126 | -0.078 | 4.2416
17 | 0.956 | 0.22971 | -0.0817 | 4.1618
17.5 | 0.9769 | 0.23943 | -0.0855 | 4.0801
18 | 0.9961 | 0.24807 | -0.0893 | 4.0154
18.5 | 1.0201 | 0.2586 | -0.0926 | 3.9447
19 | 1.0385 | 0.26672 | -0.0968 | 3.8936
19.5 | 1.0502 | 0.27232 | -0.1022 | 3.8565
20 | 1.0671 | 0.28013 | -0.1071 | 3.8093

## 9. Re 100k Mach 0.00 (1)
BIGFOIL.COM POLAR EXPORT
NACA67-712 a=0.6
NACA67-712 a=0.6 |  |  |  | Cl Max: | 1.399 | at alpha= | 8 | deg
JavaFoil+Calcfoil stall+Eppler ext transition |  |  |  | L/D Max: | 62.744 | at alpha= | 5.5 | deg
Re: | 100000 |  |  | Cd Min: | 0.0146 | at alpha= | -1 | deg
Mach: | 0 |  |  | Cl=0 at alpha= | -4.8936 | deg
|  |  |  | @ Cl=0.1, Cd= | 0.040519
|  |  |  | @ Cl=0.4, Cd= | 0.024595
|  |  |  | @ Cl=0.6, Cd= | 0.014716
alpha (deg) | Cl | Cd | Cm | Cl/Cd
-18 | -0.342 | 0.30263 | -0.027 | -1.132
-17.5 | -0.354 | 0.27604 | -0.027 | -1.281
-17 | -0.365 | 0.26843 | -0.027 | -1.359
-16.5 | -0.375 | 0.25488 | -0.027 | -1.473
-16 | -0.385 | 0.23714 | -0.027 | -1.625
-15.5 | -0.395 | 0.2198 | -0.027 | -1.796
-15 | -0.403 | 0.20353 | -0.028 | -1.98
-14.5 | -0.41 | 0.18596 | -0.028 | -2.205
-14 | -0.416 | 0.16853 | -0.029 | -2.466
-13.5 | -0.419 | 0.16204 | -0.029 | -2.587
-13 | -0.421 | 0.14498 | -0.03 | -2.9
-12.5 | -0.419 | 0.14163 | -0.03 | -2.961
-12 | -0.415 | 0.12764 | -0.031 | -3.255
-11.5 | -0.408 | 0.12198 | -0.031 | -3.348
-11 | -0.398 | 0.11217 | -0.032 | -3.548
-10.5 | -0.384 | 0.09982 | -0.033 | -3.847
-10 | -0.366 | 0.093 | -0.033 | -3.939
-9.5 | -0.345 | 0.08703 | -0.033 | -3.962
-9 | -0.32 | 0.07881 | -0.034 | -4.056
-8.5 | -0.291 | 0.07418 | -0.035 | -3.922
-8 | -0.259 | 0.06888 | -0.036 | -3.755
-7.5 | -0.223 | 0.063 | -0.036 | -3.542
-7 | -0.185 | 0.05816 | -0.037 | -3.178
-6.5 | -0.144 | 0.05438 | -0.038 | -2.648
-6 | -0.101 | 0.05115 | -0.039 | -1.97
-5.5 | -0.056 | 0.04834 | -0.04 | -1.157
-5 | -0.01 | 0.04561 | -0.042 | -0.217
-4.5 | 0.037 | 0.0432 | -0.043 | 0.858
-4 | 0.085 | 0.04105 | -0.044 | 2.064
-3.5 | 0.133 | 0.03935 | -0.045 | 3.38
-3 | 0.182 | 0.03792 | -0.047 | 4.792
-2.5 | 0.231 | 0.03676 | -0.048 | 6.274
-2 | 0.28 | 0.03559 | -0.051 | 7.87
-1.5 | 0.33 | 0.03459 | -0.055 | 9.535
-1 | 0.47 | 0.0146 | -0.107 | 32.202
-0.5 | 0.531 | 0.01462 | -0.108 | 36.283
0 | 0.568 | 0.0146 | -0.107 | 38.891
0.5 | 0.626 | 0.01481 | -0.108 | 42.234
1 | 0.683 | 0.01505 | -0.109 | 45.402
1.5 | 0.741 | 0.01531 | -0.11 | 48.365
2 | 0.798 | 0.01562 | -0.111 | 51.072
2.5 | 0.855 | 0.01593 | -0.112 | 53.67
3 | 0.912 | 0.01632 | -0.113 | 55.899
3.5 | 0.963 | 0.01668 | -0.114 | 57.748
4 | 1.018 | 0.01713 | -0.115 | 59.427
4.5 | 1.071 | 0.01761 | -0.116 | 60.838
5 | 1.123 | 0.01815 | -0.117 | 61.892
5.5 | 1.173 | 0.0187 | -0.118 | 62.744
6 | 1.242 | 0.02535 | -0.121 | 49.008
6.5 | 1.287 | 0.02638 | -0.122 | 48.796
7 | 1.329 | 0.02752 | -0.123 | 48.278
7.5 | 1.366 | 0.02877 | -0.123 | 47.492
8 | 1.399 | 0.02968 | -0.124 | 47.149
8.5 | 1.187 | 0.06004 | -0.058 | 19.766
9 | 1.204 | 0.06442 | -0.05 | 18.694
9.5 | 1.215 | 0.06947 | -0.048 | 17.493
10 | 1.219 | 0.07599 | -0.043 | 16.038
10.5 | 1.216 | 0.08077 | -0.04 | 15.058
11 | 1.208 | 0.08879 | -0.041 | 13.604
11.5 | 1.193 | 0.09302 | -0.04 | 12.828
12 | 1.173 | 0.10314 | -0.039 | 11.373
12.5 | 1.148 | 0.11182 | -0.039 | 10.264
13 | 1.118 | 0.12332 | -0.037 | 9.063

## 10. Re 100k Mach 0.00 (2)
BIGFOIL.COM POLAR EXPORT
NACA67-712 a=0.6
NACA67-712 a=0.6 |  |  |  | Cl Max: | 1.3264 | at alpha= | 13 | deg
XFOIL ncrit=9 |  |  |  | L/D Max: | 36.3215 | at alpha= | 9.5 | deg
Re: | 100000 |  |  | Cd Min: | 0.2103 | at alpha= | 18 | deg
Mach: | 0 |  |  | Cl=0 at alpha= | 0.52514 | deg
|  |  |  | @ Cl=0.1, Cd= | 0.041932
|  |  |  | @ Cl=0.4, Cd= | 0.050417
|  |  |  | @ Cl=0.6, Cd= | 0.051965
alpha (deg) | Cl | Cd | Cm | Cl/Cd
-11 | -0.431 | 0.15256 | -0.0249 | -2.8251
-10.5 | -0.4361 | 0.14802 | -0.0242 | -2.9462
-10 | -0.4475 | 0.14417 | -0.0242 | -3.104
-9.5 | -0.4697 | 0.1417 | -0.0252 | -3.3147
-9 | -0.4967 | 0.13901 | -0.026 | -3.5731
-8.5 | -0.5274 | 0.13575 | -0.0255 | -3.8851
-8 | -0.4856 | 0.12325 | -0.0191 | -3.94
-7.5 | -0.4998 | 0.11846 | -0.0169 | -4.2191
-7 | -0.5266 | 0.11411 | -0.0141 | -4.6148
-6.5 | -0.5511 | 0.10892 | -0.0141 | -5.0597
-6 | -0.5591 | 0.1035 | -0.0247 | -5.4019
-5.5 | -0.5582 | 0.09441 | -0.017 | -5.9125
-5 | -0.5476 | 0.08806 | -0.017 | -6.2185
-4.5 | -0.5241 | 0.07978 | -0.0223 | -6.5693
-4 | -0.5032 | 0.07395 | -0.0212 | -6.8046
-3.5 | -0.458 | 0.06743 | -0.0259 | -6.7922
-3 | -0.4101 | 0.06177 | -0.0299 | -6.6391
-2.5 | -0.3623 | 0.05751 | -0.0325 | -6.2998
-0.5 | -0.1129 | 0.04208 | -0.0377 | -2.683
0 | -0.047 | 0.04285 | -0.0399 | -1.0968
1 | 0.0425 | 0.04217 | -0.0383 | 1.0078
1.5 | 0.1245 | 0.04183 | -0.0442 | 2.9763
2 | 0.1691 | 0.04341 | -0.0441 | 3.8954
2.5 | 0.2144 | 0.04517 | -0.0443 | 4.7465
3 | 0.2623 | 0.04714 | -0.045 | 5.5643
4 | 0.3504 | 0.05043 | -0.045 | 6.9482
4.5 | 0.4623 | 0.0504 | -0.052 | 9.1726
5 | 0.5077 | 0.05082 | -0.0512 | 9.9902
5.5 | 0.5624 | 0.05154 | -0.0516 | 10.9119
6 | 0.6155 | 0.05214 | -0.0519 | 11.8048
6.5 | 0.6823 | 0.05227 | -0.0535 | 13.0534
7 | 0.7273 | 0.05256 | -0.0523 | 13.8375
7.5 | 0.7976 | 0.05137 | -0.0532 | 15.5266
8 | 0.8608 | 0.04941 | -0.0525 | 17.4216
8.5 | 0.9834 | 0.03999 | -0.0535 | 24.5911
9.5 | 1.1049 | 0.03042 | -0.0441 | 36.3215
10 | 1.0706 | 0.03591 | -0.0333 | 29.8134
10.5 | 1.0726 | 0.04012 | -0.0277 | 26.7348
11 | 1.1021 | 0.04294 | -0.0247 | 25.666
11.5 | 1.1735 | 0.04559 | -0.0256 | 25.7403
12 | 1.2543 | 0.05021 | -0.028 | 24.9811
12.5 | 1.2939 | 0.05525 | -0.0267 | 23.419
13 | 1.3264 | 0.06527 | -0.0255 | 20.3217
13.5 | 1.2993 | 0.07107 | -0.0182 | 18.282
14 | 1.2633 | 0.07807 | -0.012 | 16.1816
14.5 | 1.226 | 0.08676 | -0.008 | 14.1309
15 | 1.1852 | 0.09687 | -0.0062 | 12.235
15.5 | 1.1524 | 0.10733 | -0.0064 | 10.737
16 | 1.0221 | 0.13274 | -0.0194 | 7.7
16.5 | 0.927 | 0.1845 | -0.0495 | 5.0244
17 | 0.9129 | 0.1948 | -0.0572 | 4.6863
17.5 | 0.9435 | 0.20306 | -0.0563 | 4.6464
18 | 0.9345 | 0.2103 | -0.0637 | 4.4437

## 11. Re 100k Mach 0.10 (1)
BIGFOIL.COM POLAR EXPORT
NACA67-712 a=0.6
NACA67-712 a=0.6 |  |  |  | Cl Max: | 1.371 | at alpha= | 7.5 | deg
JavaFoil+Calcfoil stall+Eppler ext transition |  |  |  | L/D Max: | 62.517 | at alpha= | 5.5 | deg
Re: | 100000 |  |  | Cd Min: | 0.01463 | at alpha= | -1 | deg
Mach: | 0.1 |  |  | Cl=0 at alpha= | -4.8936 | deg
|  |  |  | @ Cl=0.1, Cd= | 0.040657
|  |  |  | @ Cl=0.4, Cd= | 0.024948
|  |  |  | @ Cl=0.6, Cd= | 0.01475
alpha (deg) | Cl | Cd | Cm | Cl/Cd
-17.5 | -0.312 | 0.29961 | -0.028 | -1.042
-17 | -0.325 | 0.27509 | -0.027 | -1.183
-16.5 | -0.338 | 0.26772 | -0.028 | -1.263
-16 | -0.351 | 0.24388 | -0.028 | -1.438
-15.5 | -0.362 | 0.23127 | -0.027 | -1.567
-15 | -0.373 | 0.2159 | -0.028 | -1.729
-14.5 | -0.383 | 0.19648 | -0.028 | -1.95
-14 | -0.391 | 0.18145 | -0.028 | -2.157
-13.5 | -0.398 | 0.1623 | -0.029 | -2.451
-13 | -0.402 | 0.15379 | -0.03 | -2.614
-12.5 | -0.404 | 0.14784 | -0.03 | -2.729
-12 | -0.402 | 0.12751 | -0.031 | -3.154
-11.5 | -0.398 | 0.12195 | -0.031 | -3.26
-11 | -0.389 | 0.11205 | -0.032 | -3.476
-10.5 | -0.377 | 0.09953 | -0.032 | -3.792
-10 | -0.362 | 0.096 | -0.033 | -3.766
-9.5 | -0.342 | 0.08722 | -0.033 | -3.916
-9 | -0.318 | 0.07998 | -0.034 | -3.97
-8.5 | -0.29 | 0.0744 | -0.035 | -3.893
-8 | -0.258 | 0.06917 | -0.035 | -3.731
-7.5 | -0.223 | 0.06278 | -0.037 | -3.554
-7 | -0.185 | 0.05901 | -0.037 | -3.136
-6.5 | -0.144 | 0.05502 | -0.038 | -2.623
-6 | -0.101 | 0.05131 | -0.039 | -1.969
-5.5 | -0.056 | 0.04873 | -0.04 | -1.151
-5 | -0.01 | 0.04589 | -0.042 | -0.217
-4.5 | 0.037 | 0.04323 | -0.043 | 0.861
-4 | 0.085 | 0.04119 | -0.044 | 2.067
-3.5 | 0.134 | 0.03945 | -0.046 | 3.388
-3 | 0.183 | 0.03809 | -0.046 | 4.793
-2.5 | 0.232 | 0.03678 | -0.048 | 6.303
-2 | 0.281 | 0.03566 | -0.051 | 7.894
-1.5 | 0.331 | 0.0347 | -0.055 | 9.548
-1 | 0.473 | 0.01463 | -0.108 | 32.316
-0.5 | 0.533 | 0.01467 | -0.109 | 36.332
0 | 0.571 | 0.01465 | -0.108 | 38.958
0.5 | 0.629 | 0.01485 | -0.109 | 42.327
1 | 0.687 | 0.0151 | -0.11 | 45.46
1.5 | 0.744 | 0.01539 | -0.111 | 48.363
2 | 0.802 | 0.01569 | -0.112 | 51.113
2.5 | 0.859 | 0.01602 | -0.113 | 53.64
3 | 0.917 | 0.01638 | -0.114 | 55.97
3.5 | 0.968 | 0.01676 | -0.114 | 57.757
4 | 1.023 | 0.01721 | -0.115 | 59.434
4.5 | 1.076 | 0.0177 | -0.116 | 60.824
5 | 1.129 | 0.01825 | -0.117 | 61.86
5.5 | 1.179 | 0.01885 | -0.118 | 62.517
6 | 1.248 | 0.02549 | -0.121 | 48.941
6.5 | 1.293 | 0.0266 | -0.122 | 48.585
7 | 1.334 | 0.02771 | -0.123 | 48.118
7.5 | 1.371 | 0.02897 | -0.124 | 47.304
8 | 1.169 | 0.05554 | -0.064 | 21.047
8.5 | 1.188 | 0.06035 | -0.057 | 19.692
9 | 1.206 | 0.06498 | -0.052 | 18.56
9.5 | 1.215 | 0.07017 | -0.047 | 17.313
10 | 1.216 | 0.07607 | -0.042 | 15.986
10.5 | 1.211 | 0.08291 | -0.041 | 14.609
11 | 1.199 | 0.08856 | -0.04 | 13.544
11.5 | 1.181 | 0.09681 | -0.041 | 12.202
12 | 1.157 | 0.1053 | -0.039 | 10.986
12.5 | 1.127 | 0.11166 | -0.037 | 10.091

## 12. Re 100k Mach 0.10 (2)
BIGFOIL.COM POLAR EXPORT
NACA67-712 a=0.6
NACA67-712 a=0.6 |  |  |  | Cl Max: | 1.3202 | at alpha= | 13 | deg
XFOIL ncrit=9 |  |  |  | L/D Max: | 35.6731 | at alpha= | 9.5 | deg
Re: | 100000 |  |  | Cd Min: | 0.21139 | at alpha= | 18 | deg
Mach: | 0.1 |  |  | Cl=0 at alpha= | 0.54292 | deg
|  |  |  | @ Cl=0.1, Cd= | 0.04222
|  |  |  | @ Cl=0.4, Cd= | 0.050409
|  |  |  | @ Cl=0.6, Cd= | 0.052032
alpha (deg) | Cl | Cd | Cm | Cl/Cd
-0.5 | -0.1138 | 0.04234 | -0.038 | -2.6878
0 | -0.0506 | 0.04289 | -0.0398 | -1.1798
1 | 0.0426 | 0.04235 | -0.0386 | 1.0059
1.5 | 0.1265 | 0.04216 | -0.0448 | 3.0005
2 | 0.1713 | 0.04373 | -0.0446 | 3.9172
3 | 0.2662 | 0.04754 | -0.0457 | 5.5995
3.5 | 0.3221 | 0.05008 | -0.0476 | 6.4317
4 | 0.3567 | 0.05064 | -0.0459 | 7.0438
4.5 | 0.4485 | 0.05015 | -0.0499 | 8.9432
5 | 0.5141 | 0.05094 | -0.0518 | 10.0923
5.5 | 0.5602 | 0.05167 | -0.0512 | 10.8419
6 | 0.6207 | 0.05222 | -0.0523 | 11.8863
6.5 | 0.6898 | 0.05229 | -0.0541 | 13.1918
7 | 0.7312 | 0.05262 | -0.0524 | 13.8959
7.5 | 0.8056 | 0.05122 | -0.0536 | 15.7282
8 | 0.8648 | 0.0494 | -0.0523 | 17.5061
8.5 | 0.963 | 0.04205 | -0.0514 | 22.9013
9.5 | 1.1023 | 0.0309 | -0.0426 | 35.6731
10 | 1.0674 | 0.03666 | -0.0322 | 29.1162
10.5 | 1.072 | 0.04073 | -0.0269 | 26.3197
11 | 1.1045 | 0.04346 | -0.0241 | 25.4142
11.5 | 1.1781 | 0.0462 | -0.0249 | 25.5
12 | 1.2554 | 0.05109 | -0.0268 | 24.5723
12.5 | 1.2908 | 0.05631 | -0.0251 | 22.9231
13 | 1.3202 | 0.06668 | -0.0237 | 19.799
13.5 | 1.2907 | 0.07264 | -0.0166 | 17.7684
14 | 1.2524 | 0.07974 | -0.0106 | 15.706
14.5 | 1.2142 | 0.08861 | -0.0071 | 13.7027
15 | 1.1723 | 0.09883 | -0.0058 | 11.8618
15.5 | 1.1363 | 0.10958 | -0.0068 | 10.3696
16 | 0.959 | 0.15327 | -0.0338 | 6.2569
16.5 | 0.9264 | 0.18562 | -0.0504 | 4.9908
17 | 0.9136 | 0.19578 | -0.0579 | 4.6665
17.5 | 0.947 | 0.20416 | -0.0565 | 4.6385
18 | 0.9338 | 0.21139 | -0.0649 | 4.4174

## 13. Re 100k Mach 0.25 (1)
BIGFOIL.COM POLAR EXPORT
NACA67-712 a=0.6
NACA67-712 a=0.6 |  |  |  | Cl Max: | 1.394 | at alpha= | 7.5 | deg
JavaFoil+Calcfoil stall+Eppler ext transition |  |  |  | L/D Max: | 62.11 | at alpha= | 5.5 | deg
Re: | 100000 |  |  | Cd Min: | 0.01484 | at alpha= | -1 | deg
Mach: | 0.25 |  |  | Cl=0 at alpha= | -4.8958 | deg
|  |  |  | @ Cl=0.1, Cd= | 0.041272
|  |  |  | @ Cl=0.4, Cd= | 0.026833
|  |  |  | @ Cl=0.6, Cd= | 0.014979
alpha (deg) | Cl | Cd | Cm | Cl/Cd
-15.5 | -0.062 | 0.43698 | -0.032 | -0.141
-15 | -0.059 | 0.33768 | -0.032 | -0.174
-14.5 | -0.056 | 0.30114 | -0.032 | -0.186
-14 | -0.152 | 0.28404 | -0.031 | -0.534
-13.5 | -0.195 | 0.24891 | -0.031 | -0.783
-13 | -0.23 | 0.2738 | -0.03 | -0.839
-12.5 | -0.259 | 0.19613 | -0.03 | -1.321
-12 | -0.283 | 0.18935 | -0.029 | -1.495
-11.5 | -0.301 | 0.16244 | -0.028 | -1.855
-11 | -0.314 | 0.14237 | -0.03 | -2.204
-10.5 | -0.32 | 0.12518 | -0.031 | -2.556
-10 | -0.319 | 0.11416 | -0.033 | -2.798
-9.5 | -0.312 | 0.09902 | -0.033 | -3.152
-9 | -0.298 | 0.08869 | -0.034 | -3.363
-8.5 | -0.278 | 0.08078 | -0.035 | -3.443
-8 | -0.252 | 0.07257 | -0.036 | -3.475
-7.5 | -0.221 | 0.06756 | -0.037 | -3.271
-7 | -0.185 | 0.06245 | -0.037 | -2.966
-6.5 | -0.146 | 0.05762 | -0.038 | -2.526
-6 | -0.102 | 0.05302 | -0.039 | -1.932
-5.5 | -0.057 | 0.05003 | -0.041 | -1.141
-5 | -0.01 | 0.04687 | -0.043 | -0.216
-4.5 | 0.038 | 0.04399 | -0.044 | 0.865
-4 | 0.087 | 0.04175 | -0.045 | 2.088
-3.5 | 0.137 | 0.03991 | -0.046 | 3.433
-3 | 0.187 | 0.03839 | -0.048 | 4.879
-2.5 | 0.238 | 0.03711 | -0.05 | 6.414
-2 | 0.289 | 0.03601 | -0.052 | 8.026
-1.5 | 0.34 | 0.0352 | -0.054 | 9.657
-1 | 0.486 | 0.01484 | -0.111 | 32.719
-0.5 | 0.548 | 0.01492 | -0.112 | 36.719
0 | 0.586 | 0.01493 | -0.111 | 39.251
0.5 | 0.646 | 0.01514 | -0.112 | 42.647
1 | 0.705 | 0.0154 | -0.113 | 45.8
1.5 | 0.764 | 0.0157 | -0.114 | 48.688
2 | 0.824 | 0.01604 | -0.115 | 51.347
2.5 | 0.882 | 0.01639 | -0.116 | 53.826
3 | 0.941 | 0.01678 | -0.117 | 56.11
3.5 | 0.993 | 0.01721 | -0.117 | 57.727
4 | 1.05 | 0.01769 | -0.118 | 59.324
4.5 | 1.104 | 0.01824 | -0.119 | 60.56
5 | 1.157 | 0.01882 | -0.12 | 61.496
5.5 | 1.208 | 0.01944 | -0.121 | 62.11
6 | 1.277 | 0.02658 | -0.124 | 48.045
6.5 | 1.321 | 0.02779 | -0.125 | 47.526
7 | 1.36 | 0.02905 | -0.126 | 46.807
7.5 | 1.394 | 0.03032 | -0.127 | 45.956
8 | 1.182 | 0.05725 | -0.061 | 20.654
8.5 | 1.198 | 0.06224 | -0.056 | 19.245
9 | 1.207 | 0.0674 | -0.049 | 17.911
9.5 | 1.204 | 0.07322 | -0.044 | 16.441
10 | 1.189 | 0.08024 | -0.041 | 14.813
10.5 | 1.162 | 0.08819 | -0.04 | 13.178
11 | 1.124 | 0.09979 | -0.038 | 11.265
11.5 | 1.075 | 0.10892 | -0.035 | 9.866
12 | 1.014 | 0.12607 | -0.035 | 8.047
12.5 | 0.944 | 0.1328 | -0.034 | 7.11

## 14. Re 100k Mach 0.25 (2)
BIGFOIL.COM POLAR EXPORT
NACA67-712 a=0.6
NACA67-712 a=0.6 |  |  |  | Cl Max: | 1.251 | at alpha= | 12.5 | deg
XFOIL ncrit=9 |  |  |  | L/D Max: | 31.3569 | at alpha= | 9.5 | deg
Re: | 100000 |  |  | Cd Min: | 0.21034 | at alpha= | 17.5 | deg
Mach: | 0.25 |  |  | Cl=0 at alpha= | 0.61975 | deg
|  |  |  | @ Cl=0.1, Cd= | 0.044102
|  |  |  | @ Cl=0.4, Cd= | 0.049853
|  |  |  | @ Cl=0.6, Cd= | 0.052509
alpha (deg) | Cl | Cd | Cm | Cl/Cd
-11.5 | -0.4244 | 0.16067 | -0.0261 | -2.6414
-11 | -0.4277 | 0.1561 | -0.0253 | -2.7399
-10.5 | -0.4355 | 0.15226 | -0.0252 | -2.8602
-10 | -0.4567 | 0.15048 | -0.0265 | -3.035
-9.5 | -0.478 | 0.14796 | -0.0274 | -3.2306
-9 | -0.4589 | 0.13694 | -0.0232 | -3.3511
-8.5 | -0.459 | 0.13136 | -0.0208 | -3.4942
-8 | -0.4682 | 0.12649 | -0.0193 | -3.7015
-7.5 | -0.4868 | 0.12212 | -0.0183 | -3.9862
-7 | -0.5225 | 0.11882 | -0.017 | -4.3974
-6.5 | -0.5559 | 0.11505 | -0.0207 | -4.8318
-6 | -0.5539 | 0.10601 | -0.015 | -5.225
-5.5 | -0.5544 | 0.09985 | -0.0128 | -5.5523
-4.5 | -0.5385 | 0.08512 | -0.018 | -6.3264
-4 | -0.5069 | 0.0785 | -0.0241 | -6.4573
-3.5 | -0.4625 | 0.07176 | -0.0284 | -6.4451
-3 | -0.4235 | 0.06546 | -0.0298 | -6.4696
-2.5 | -0.3772 | 0.06049 | -0.0326 | -6.2357
-2 | -0.3287 | 0.05678 | -0.0345 | -5.789
-1 | -0.1807 | 0.04571 | -0.0393 | -3.9532
-0.5 | -0.1168 | 0.04404 | -0.0403 | -2.6521
0 | -0.0659 | 0.04307 | -0.0396 | -1.5301
1.5 | 0.0936 | 0.04408 | -0.0402 | 2.1234
2 | 0.1654 | 0.04433 | -0.0445 | 3.7311
2.5 | 0.2109 | 0.04605 | -0.0444 | 4.5798
3 | 0.2578 | 0.04778 | -0.0446 | 5.3956
4 | 0.399 | 0.04984 | -0.0496 | 8.0056
4.5 | 0.4631 | 0.05067 | -0.051 | 9.1395
5 | 0.5189 | 0.05152 | -0.0515 | 10.0718
5.5 | 0.588 | 0.05227 | -0.0536 | 11.2493
6 | 0.6262 | 0.05303 | -0.0517 | 11.8084
6.5 | 0.6951 | 0.05313 | -0.0532 | 13.083
7 | 0.7407 | 0.05344 | -0.0517 | 13.8604
7.5 | 0.8176 | 0.05188 | -0.0526 | 15.7594
8 | 0.8812 | 0.04971 | -0.051 | 17.7268
8.5 | 0.9891 | 0.04094 | -0.0492 | 24.1597
9 | 1.0425 | 0.03697 | -0.0438 | 28.1985
9.5 | 1.0815 | 0.03449 | -0.0356 | 31.3569
10 | 1.0585 | 0.04016 | -0.0273 | 26.3571
10.5 | 1.0756 | 0.04363 | -0.0228 | 24.6528
11 | 1.1257 | 0.04618 | -0.0208 | 24.3764
11.5 | 1.1976 | 0.04979 | -0.0209 | 24.053
12 | 1.2485 | 0.05596 | -0.02 | 22.3106
12.5 | 1.251 | 0.06214 | -0.0153 | 20.132
13 | 1.2456 | 0.06931 | -0.0111 | 17.9714
13.5 | 1.2158 | 0.07763 | -0.0068 | 15.6615
14 | 1.1668 | 0.08765 | -0.0042 | 13.312
14.5 | 1.1098 | 0.10011 | -0.0053 | 11.0858
15 | 1.0521 | 0.1156 | -0.0112 | 9.1012
15.5 | 1.0017 | 0.13423 | -0.0217 | 7.4626
16 | 0.9844 | 0.14944 | -0.0291 | 6.5873
16.5 | 0.9177 | 0.19199 | -0.0563 | 4.7799
17 | 0.9201 | 0.20085 | -0.0613 | 4.581
17.5 | 0.9648 | 0.21034 | -0.0581 | 4.5869

## 15. Re 100k Mach 0.50 (1)
BIGFOIL.COM POLAR EXPORT
NACA67-712 a=0.6
NACA67-712 a=0.6 |  |  |  | Cl Max: | 1.421 | at alpha= | 6.5 | deg
JavaFoil+Calcfoil stall+Eppler ext transition |  |  |  | L/D Max: | 59.108 | at alpha= | 5 | deg
Re: | 100000 |  |  | Cd Min: | 0.01563 | at alpha= | -0.5 | deg
Mach: | 0.5 |  |  | Cl=0 at alpha= | -4.8942 | deg
|  |  |  | @ Cl=0.1, Cd= | 0.044565
|  |  |  | @ Cl=0.4, Cd= | 0.036335
|  |  |  | @ Cl=0.6, Cd= | 0.017027
alpha (deg) | Cl | Cd | Cm | Cl/Cd
-20 | -0.83 | 0.32363 | -0.048 | -2.566
-19.5 | -0.803 | 0.3232 | -0.048 | -2.486
-19 | -0.777 | 0.31639 | -0.048 | -2.454
-18.5 | -0.75 | 0.31118 | -0.049 | -2.409
-18 | -0.723 | 0.30612 | -0.049 | -2.36
-17.5 | -0.694 | 0.29248 | -0.047 | -2.371
-17 | -0.666 | 0.28492 | -0.047 | -2.338
-16.5 | -0.639 | 0.27362 | -0.047 | -2.336
-16 | -0.612 | 0.27023 | -0.048 | -2.264
-15.5 | -0.585 | 0.2638 | -0.048 | -2.216
-15 | -0.557 | 0.24719 | -0.049 | -2.255
-14.5 | -0.53 | 0.24269 | -0.049 | -2.184
-14 | -0.502 | 0.24397 | -0.048 | -2.057
-13.5 | -0.474 | 0.23169 | -0.046 | -2.045
-13 | -0.446 | 0.23303 | -0.046 | -1.916
-12.5 | -0.419 | 0.22365 | -0.047 | -1.874
-12 | -0.392 | 0.2262 | -0.047 | -1.731
-11.5 | -0.364 | 0.21706 | -0.047 | -1.678
-11 | -0.337 | 0.21398 | -0.048 | -1.573
-10.5 | -0.309 | 0.18904 | -0.049 | -1.636
-10 | -0.281 | 0.17926 | -0.045 | -1.568
-9.5 | -0.254 | 0.17493 | -0.045 | -1.45
-9 | -0.226 | 0.1655 | -0.045 | -1.366
-8.5 | -0.199 | 0.15948 | -0.046 | -1.245
-8 | -0.171 | 0.15935 | -0.046 | -1.073
-7.5 | -0.143 | 0.14443 | -0.041 | -0.992
-7 | -0.116 | 0.14189 | -0.041 | -0.816
-6.5 | -0.088 | 0.13291 | -0.041 | -0.664
-6 | -0.087 | 0.07849 | -0.042 | -1.112
-5.5 | -0.057 | 0.06053 | -0.042 | -0.934
-5 | -0.011 | 0.05313 | -0.044 | -0.199
-4.5 | 0.041 | 0.04835 | -0.046 | 0.845
-4 | 0.095 | 0.04479 | -0.049 | 2.124
-3.5 | 0.151 | 0.04227 | -0.05 | 3.571
-3 | 0.208 | 0.04024 | -0.052 | 5.158
-2.5 | 0.265 | 0.03875 | -0.054 | 6.829
-2 | 0.322 | 0.03759 | -0.056 | 8.564
-1.5 | 0.379 | 0.03664 | -0.059 | 10.347
-1 | 0.439 | 0.03577 | -0.064 | 12.268
-0.5 | 0.612 | 0.01563 | -0.124 | 39.143
0 | 0.654 | 0.01725 | -0.125 | 37.923
0.5 | 0.721 | 0.01656 | -0.124 | 43.508
1 | 0.787 | 0.01691 | -0.126 | 46.527
1.5 | 0.853 | 0.01733 | -0.127 | 49.211
2 | 0.919 | 0.01776 | -0.128 | 51.745
2.5 | 0.984 | 0.01824 | -0.129 | 53.953
3 | 1.05 | 0.0188 | -0.13 | 55.836
3.5 | 1.105 | 0.01941 | -0.131 | 56.932
4 | 1.166 | 0.02005 | -0.132 | 58.144
4.5 | 1.224 | 0.0208 | -0.133 | 58.868
5 | 1.279 | 0.02164 | -0.134 | 59.108
5.5 | 1.35 | 0.03044 | -0.137 | 44.347
6 | 1.394 | 0.03223 | -0.138 | 43.257
6.5 | 1.421 | 0.03402 | -0.139 | 41.764
7 | 1.188 | 0.05556 | -0.063 | 21.375
7.5 | 1.154 | 0.06304 | -0.054 | 18.299
8 | 1.011 | 0.07631 | -0.041 | 13.244
8.5 | 0.722 | 0.13755 | -0.039 | 5.25
9 | 0.749 | 0.1607 | -0.051 | 4.66
9.5 | 0.775 | 0.16336 | -0.051 | 4.744
10 | 0.802 | 0.18516 | -0.06 | 4.331
10.5 | 0.828 | 0.18806 | -0.061 | 4.402
11 | 0.854 | 0.20632 | -0.063 | 4.14
11.5 | 0.881 | 0.22391 | -0.069 | 3.936

## 16. Re 100k Mach 0.50 (2)
BIGFOIL.COM POLAR EXPORT
NACA67-712 a=0.6
NACA67-712 a=0.6 |  |  |  | Cl Max: | 1.1504 | at alpha= | 11 | deg
XFOIL ncrit=9 |  |  |  | L/D Max: | 25.5495 | at alpha= | 9 | deg
Re: | 100000 |  |  | Cd Min: | 0.19483 | at alpha= | 16 | deg
Mach: | 0.5 |  |  | Cl=0 at alpha= | 0.76929 | deg
|  |  |  | @ Cl=0.1, Cd= | 0.048885
|  |  |  | @ Cl=0.4, Cd= | 0.051587
|  |  |  | @ Cl=0.6, Cd= | 0.055802
alpha (deg) | Cl | Cd | Cm | Cl/Cd
-9.5 | -0.4299 | 0.15277 | -0.0242 | -2.814
-9 | -0.439 | 0.14882 | -0.0242 | -2.9499
-8.5 | -0.466 | 0.14761 | -0.0258 | -3.157
-8 | -0.4478 | 0.1374 | -0.0218 | -3.2591
-7.5 | -0.4507 | 0.13198 | -0.0199 | -3.4149
-7 | -0.4727 | 0.12853 | -0.02 | -3.6777
-6.5 | -0.521 | 0.12725 | -0.0201 | -4.0943
-6 | -0.4932 | 0.11646 | -0.0152 | -4.2349
-5.5 | -0.5129 | 0.11145 | -0.0118 | -4.6021
-5 | -0.5458 | 0.10745 | -0.0144 | -5.0796
-4.5 | -0.5482 | 0.0996 | -0.0126 | -5.504
-3.5 | -0.5028 | 0.08512 | -0.0206 | -5.907
-2.5 | -0.4234 | 0.07234 | -0.0315 | -5.8529
-2 | -0.377 | 0.0664 | -0.0341 | -5.6777
0 | -0.0905 | 0.04856 | -0.0458 | -1.8637
0.5 | -0.0328 | 0.04784 | -0.0449 | -0.68562
1 | 0.0281 | 0.04784 | -0.0449 | 0.58737
1.5 | 0.0917 | 0.04879 | -0.0457 | 1.8795
2 | 0.1478 | 0.04943 | -0.0453 | 2.9901
2.5 | 0.2334 | 0.04969 | -0.0501 | 4.6971
3 | 0.3196 | 0.04993 | -0.0526 | 6.401
3.5 | 0.3819 | 0.05119 | -0.053 | 7.4604
4 | 0.4362 | 0.05238 | -0.0526 | 8.3276
4.5 | 0.4927 | 0.05362 | -0.0524 | 9.1887
5 | 0.5455 | 0.05479 | -0.0517 | 9.9562
5.5 | 0.6031 | 0.05586 | -0.0514 | 10.7966
6 | 0.66 | 0.05675 | -0.0508 | 11.63
6.5 | 0.712 | 0.05757 | -0.0494 | 12.3676
7 | 0.7925 | 0.0568 | -0.0496 | 13.9525
7.5 | 0.8568 | 0.05579 | -0.0474 | 15.3576
8 | 0.913 | 0.05428 | -0.0433 | 16.8202
8.5 | 1.0217 | 0.04533 | -0.0366 | 22.5392
9 | 1.0764 | 0.04213 | -0.0272 | 25.5495
9.5 | 1.0517 | 0.0483 | -0.0193 | 21.7743
10 | 1.0674 | 0.05236 | -0.0138 | 20.3858
10.5 | 1.1164 | 0.05531 | -0.0093 | 20.1844
11 | 1.1504 | 0.0608 | -0.0056 | 18.9211
11.5 | 1.1481 | 0.06848 | -0.0024 | 16.7655
12 | 1.1311 | 0.07773 | -0.0006 | 14.5517
12.5 | 1.0944 | 0.08911 | -0.0016 | 12.2814
13 | 1.0527 | 0.10256 | -0.0061 | 10.2642
13.5 | 1.0125 | 0.118 | -0.0142 | 8.5805
14 | 0.9805 | 0.13482 | -0.0244 | 7.2727
14.5 | 0.9626 | 0.15141 | -0.0344 | 6.3576
15 | 0.9556 | 0.16637 | -0.043 | 5.7438
15.5 | 0.9607 | 0.1787 | -0.049 | 5.376
16 | 0.9569 | 0.19483 | -0.0592 | 4.9115

## 17. Re 250k Mach 0.00 (1)
BIGFOIL.COM POLAR EXPORT
NACA67-712 a=0.6
NACA67-712 a=0.6 |  |  |  | Cl Max: | 1.468 | at alpha= | 9.5 | deg
JavaFoil+Calcfoil stall+Eppler ext transition |  |  |  | L/D Max: | 95.78 | at alpha= | 5.5 | deg
Re: | 250000 |  |  | Cd Min: | 0.0096 | at alpha= | 0 | deg
Mach: | 0 |  |  | Cl=0 at alpha= | -4.8936 | deg
|  |  |  | @ Cl=0.1, Cd= | 0.036426
|  |  |  | @ Cl=0.4, Cd= | 0.011121
|  |  |  | @ Cl=0.6, Cd= | 0.0096603
alpha (deg) | Cl | Cd | Cm | Cl/Cd
-18 | -0.343 | 0.23458 | -0.029 | -1.461
-17.5 | -0.354 | 0.22939 | -0.03 | -1.543
-17 | -0.365 | 0.21586 | -0.03 | -1.691
-16.5 | -0.376 | 0.20357 | -0.029 | -1.845
-16 | -0.386 | 0.19118 | -0.029 | -2.017
-15.5 | -0.395 | 0.17862 | -0.029 | -2.211
-15 | -0.403 | 0.16438 | -0.03 | -2.453
-14.5 | -0.41 | 0.15408 | -0.03 | -2.662
-14 | -0.416 | 0.14078 | -0.031 | -2.953
-13.5 | -0.419 | 0.12884 | -0.031 | -3.254
-13 | -0.421 | 0.12165 | -0.032 | -3.458
-12.5 | -0.42 | 0.11743 | -0.032 | -3.573
-12 | -0.416 | 0.10531 | -0.033 | -3.947
-11.5 | -0.409 | 0.10164 | -0.034 | -4.02
-11 | -0.398 | 0.0914 | -0.034 | -4.356
-10.5 | -0.384 | 0.08371 | -0.034 | -4.589
-10 | -0.366 | 0.07969 | -0.035 | -4.598
-9.5 | -0.345 | 0.07387 | -0.035 | -4.669
-9 | -0.32 | 0.069 | -0.035 | -4.634
-8.5 | -0.291 | 0.06371 | -0.037 | -4.567
-8 | -0.259 | 0.05946 | -0.037 | -4.351
-7.5 | -0.223 | 0.0555 | -0.038 | -4.022
-7 | -0.185 | 0.05172 | -0.04 | -3.576
-6.5 | -0.144 | 0.04848 | -0.041 | -2.972
-6 | -0.101 | 0.04559 | -0.042 | -2.211
-5.5 | -0.056 | 0.04312 | -0.043 | -1.298
-5 | -0.01 | 0.04065 | -0.044 | -0.244
-4.5 | 0.037 | 0.03867 | -0.045 | 0.959
-4 | 0.085 | 0.03691 | -0.046 | 2.298
-3.5 | 0.133 | 0.03536 | -0.048 | 3.766
-3 | 0.182 | 0.03395 | -0.05 | 5.359
-2.5 | 0.231 | 0.03277 | -0.052 | 7.052
-2 | 0.348 | 0.01119 | -0.107 | 31.07
-1.5 | 0.408 | 0.01111 | -0.108 | 36.75
-1 | 0.47 | 0.01114 | -0.109 | 42.243
-0.5 | 0.531 | 0.01107 | -0.11 | 47.923
0 | 0.575 | 0.0096 | -0.11 | 59.896
0.5 | 0.633 | 0.00974 | -0.111 | 65.014
1 | 0.691 | 0.0099 | -0.112 | 69.83
1.5 | 0.749 | 0.01009 | -0.113 | 74.288
2 | 0.807 | 0.01028 | -0.114 | 78.509
2.5 | 0.865 | 0.01051 | -0.115 | 82.329
3 | 0.922 | 0.01075 | -0.115 | 85.784
3.5 | 0.974 | 0.01101 | -0.116 | 88.43
4 | 1.029 | 0.01132 | -0.117 | 90.894
4.5 | 1.082 | 0.01164 | -0.118 | 92.982
5 | 1.134 | 0.01198 | -0.119 | 94.672
5.5 | 1.185 | 0.01237 | -0.12 | 95.78
6 | 1.246 | 0.0208 | -0.122 | 59.914
6.5 | 1.291 | 0.02167 | -0.123 | 59.582
7 | 1.332 | 0.02263 | -0.124 | 58.877
7.5 | 1.37 | 0.02382 | -0.125 | 57.525
8 | 1.404 | 0.02485 | -0.125 | 56.487
8.5 | 1.432 | 0.02611 | -0.126 | 54.871
9 | 1.456 | 0.02721 | -0.127 | 53.503
9.5 | 1.468 | 0.02829 | -0.128 | 51.892
10 | 1.221 | 0.06872 | -0.053 | 17.761
10.5 | 1.218 | 0.07382 | -0.05 | 16.495
11 | 1.209 | 0.07874 | -0.048 | 15.353
11.5 | 1.194 | 0.08466 | -0.048 | 14.106
12 | 1.174 | 0.08993 | -0.046 | 13.052
12.5 | 1.148 | 0.0961 | -0.043 | 11.947
13 | 1.118 | 0.10471 | -0.041 | 10.676
13.5 | 1.084 | 0.11464 | -0.042 | 9.457
14 | 1.047 | 0.12024 | -0.041 | 8.709
14.5 | 1.008 | 0.12904 | -0.04 | 7.811

## 18. Re 250k Mach 0.00 (2)
BIGFOIL.COM POLAR EXPORT
NACA67-712 a=0.6
NACA67-712 a=0.6 |  |  |  | Cl Max: | 1.2998 | at alpha= | 15 | deg
XFOIL ncrit=9 |  |  |  | L/D Max: | 69.4555 | at alpha= | 8 | deg
Re: | 250000 |  |  | Cd Min: | 0.22891 | at alpha= | 20 | deg
Mach: | 0 |  |  | Cl=0 at alpha= | -2.5167 | deg
|  |  |  | @ Cl=0.1, Cd= | 0.029277
|  |  |  | @ Cl=0.4, Cd= | 0.027183
|  |  |  | @ Cl=0.6, Cd= | 0.027891
alpha (deg) | Cl | Cd | Cm | Cl/Cd
-20 | -0.3885 | 0.21682 | -0.0482 | -1.7918
-19.5 | -0.3618 | 0.20988 | -0.0551 | -1.7238
-19 | -0.3353 | 0.20273 | -0.0621 | -1.6539
-18.5 | -0.3079 | 0.19535 | -0.0695 | -1.5761
-18 | -0.2817 | 0.18862 | -0.0782 | -1.4935
-17.5 | -0.2628 | 0.183 | -0.0856 | -1.4361
-17 | -0.2336 | 0.17315 | -0.0897 | -1.3491
-16.5 | -0.2083 | 0.16608 | -0.0954 | -1.2542
-16 | -0.1835 | 0.15902 | -0.1016 | -1.1539
-15.5 | -0.1656 | 0.15308 | -0.1082 | -1.0818
-14.5 | -0.1274 | 0.13847 | -0.1172 | -0.92005
-14 | -0.1041 | 0.13183 | -0.1215 | -0.78965
-13.5 | -0.0901 | 0.12635 | -0.1239 | -0.7131
-13 | -0.0763 | 0.12052 | -0.1272 | -0.63309
-12.5 | -0.0692 | 0.11574 | -0.133 | -0.59789
-12 | -0.0694 | 0.11135 | -0.1361 | -0.62326
-11.5 | -0.0444 | 0.10323 | -0.1352 | -0.43011
-11 | -0.0299 | 0.09799 | -0.137 | -0.30513
-10.5 | -0.0244 | 0.09345 | -0.1379 | -0.2611
-10 | -0.0217 | 0.08853 | -0.141 | -0.24511
-9.5 | -0.0343 | 0.08471 | -0.1445 | -0.40491
-9 | -0.0414 | 0.07914 | -0.1487 | -0.52312
-8 | -0.0557 | 0.06941 | -0.1415 | -0.80248
-7.5 | -0.082 | 0.06775 | -0.1339 | -1.2103
-7 | -0.1189 | 0.06634 | -0.1239 | -1.7923
-6.5 | -0.1 | 0.0606 | -0.1264 | -1.6502
-6 | -0.1448 | 0.06048 | -0.1108 | -2.3942
-5.5 | -0.1715 | 0.05901 | -0.0988 | -2.9063
-5 | -0.1511 | 0.05051 | -0.0982 | -2.9915
-4.5 | -0.0961 | 0.04807 | -0.0986 | -1.9992
-3 | -0.0433 | 0.03431 | -0.0816 | -1.262
-2.5 | 0.0015 | 0.03197 | -0.0793 | 0.046919
-2 | 0.0606 | 0.02989 | -0.0799 | 2.0274
-1.5 | 0.1262 | 0.02887 | -0.0817 | 4.3713
0 | 0.2673 | 0.02763 | -0.0781 | 9.6743
0.5 | 0.3835 | 0.0269 | -0.0922 | 14.2565
1.5 | 0.4336 | 0.02776 | -0.082 | 15.6196
2 | 0.4869 | 0.02771 | -0.0817 | 17.5713
2.5 | 0.5457 | 0.02763 | -0.0822 | 19.7503
3 | 0.575 | 0.02803 | -0.078 | 20.5137
3.5 | 0.6416 | 0.02766 | -0.0798 | 23.196
4 | 0.6738 | 0.02806 | -0.0762 | 24.0128
4.5 | 0.7482 | 0.02713 | -0.0789 | 27.5783
5 | 0.7879 | 0.02706 | -0.0763 | 29.1168
5.5 | 0.8706 | 0.02517 | -0.0797 | 34.5888
6.5 | 1.0234 | 0.01865 | -0.082 | 54.874
7 | 1.0937 | 0.01646 | -0.083 | 66.4459
7.5 | 1.1173 | 0.0166 | -0.0772 | 67.3072
8 | 1.1481 | 0.01653 | -0.0718 | 69.4555
8.5 | 1.1205 | 0.01997 | -0.0596 | 56.1092
9 | 1.0957 | 0.02412 | -0.0494 | 45.427
9.5 | 1.0819 | 0.02842 | -0.0417 | 38.0683
10 | 1.0934 | 0.03137 | -0.0371 | 34.855
10.5 | 1.1097 | 0.03413 | -0.0334 | 32.5139
11 | 1.1257 | 0.03707 | -0.0298 | 30.3669
11.5 | 1.1434 | 0.04017 | -0.0264 | 28.464
12 | 1.1697 | 0.04251 | -0.0242 | 27.5159
12.5 | 1.2018 | 0.04525 | -0.0221 | 26.5591
13 | 1.2281 | 0.04795 | -0.0201 | 25.6121
13.5 | 1.2714 | 0.05166 | -0.0193 | 24.6109
14 | 1.2839 | 0.0557 | -0.0164 | 23.0503
14.5 | 1.2936 | 0.0601 | -0.0141 | 21.5241
15 | 1.2998 | 0.0655 | -0.0122 | 19.8443
15.5 | 1.2857 | 0.07464 | -0.0098 | 17.2253
16 | 1.2563 | 0.08423 | -0.0083 | 14.9151
16.5 | 1.2197 | 0.09509 | -0.0088 | 12.8268
17 | 1.1847 | 0.10646 | -0.0116 | 11.1281
17.5 | 1.1383 | 0.12167 | -0.0184 | 9.3556
18 | 0.9921 | 0.17188 | -0.0487 | 5.7721
18.5 | 0.9585 | 0.20441 | -0.0614 | 4.6891
19 | 0.9543 | 0.21772 | -0.071 | 4.3832
19.5 | 0.966 | 0.22477 | -0.0749 | 4.2977
20 | 0.9864 | 0.22891 | -0.0755 | 4.3091

## 19. Re 250k Mach 0.10 (1)
BIGFOIL.COM POLAR EXPORT
NACA67-712 a=0.6
NACA67-712 a=0.6 |  |  |  | Cl Max: | 1.457 | at alpha= | 9 | deg
JavaFoil+Calcfoil stall+Eppler ext transition |  |  |  | L/D Max: | 95.512 | at alpha= | 5.5 | deg
Re: | 250000 |  |  | Cd Min: | 0.00963 | at alpha= | 0 | deg
Mach: | 0.1 |  |  | Cl=0 at alpha= | -4.8936 | deg
|  |  |  | @ Cl=0.1, Cd= | 0.036432
|  |  |  | @ Cl=0.4, Cd= | 0.011196
|  |  |  | @ Cl=0.6, Cd= | 0.0096869
alpha (deg) | Cl | Cd | Cm | Cl/Cd
-17.5 | -0.312 | 0.23964 | -0.03 | -1.304
-17 | -0.326 | 0.22823 | -0.03 | -1.426
-16.5 | -0.338 | 0.20508 | -0.03 | -1.65
-16 | -0.351 | 0.1959 | -0.03 | -1.791
-15.5 | -0.363 | 0.18491 | -0.03 | -1.961
-15 | -0.373 | 0.16692 | -0.03 | -2.237
-14.5 | -0.383 | 0.16275 | -0.03 | -2.355
-14 | -0.391 | 0.14951 | -0.03 | -2.618
-13.5 | -0.398 | 0.13551 | -0.031 | -2.936
-13 | -0.402 | 0.12789 | -0.032 | -3.144
-12.5 | -0.404 | 0.11923 | -0.032 | -3.385
-12 | -0.402 | 0.10982 | -0.033 | -3.664
-11.5 | -0.398 | 0.1019 | -0.033 | -3.903
-11 | -0.39 | 0.09435 | -0.034 | -4.129
-10.5 | -0.378 | 0.08564 | -0.034 | -4.409
-10 | -0.362 | 0.0815 | -0.035 | -4.438
-9.5 | -0.342 | 0.07519 | -0.035 | -4.543
-9 | -0.318 | 0.07007 | -0.036 | -4.534
-8.5 | -0.29 | 0.06429 | -0.036 | -4.507
-8 | -0.258 | 0.06001 | -0.037 | -4.302
-7.5 | -0.223 | 0.05558 | -0.039 | -4.016
-7 | -0.185 | 0.05201 | -0.039 | -3.56
-6.5 | -0.144 | 0.04852 | -0.041 | -2.976
-6 | -0.101 | 0.04592 | -0.042 | -2.203
-5.5 | -0.056 | 0.04331 | -0.043 | -1.296
-5 | -0.01 | 0.04087 | -0.044 | -0.244
-4.5 | 0.037 | 0.03867 | -0.045 | 0.963
-4 | 0.085 | 0.0369 | -0.046 | 2.308
-3.5 | 0.134 | 0.03537 | -0.048 | 3.782
-3 | 0.183 | 0.03417 | -0.049 | 5.346
-2.5 | 0.233 | 0.03259 | -0.054 | 7.134
-2 | 0.349 | 0.01128 | -0.107 | 30.97
-1.5 | 0.41 | 0.01118 | -0.108 | 36.701
-1 | 0.473 | 0.01112 | -0.109 | 42.521
-0.5 | 0.533 | 0.01107 | -0.11 | 48.162
0 | 0.578 | 0.00963 | -0.11 | 59.961
0.5 | 0.636 | 0.00978 | -0.111 | 65.056
1 | 0.695 | 0.00994 | -0.112 | 69.874
1.5 | 0.753 | 0.01013 | -0.113 | 74.308
2 | 0.811 | 0.01033 | -0.114 | 78.516
2.5 | 0.869 | 0.01055 | -0.115 | 82.371
3 | 0.927 | 0.0108 | -0.116 | 85.796
3.5 | 0.979 | 0.01107 | -0.117 | 88.363
4 | 1.034 | 0.01138 | -0.118 | 90.839
4.5 | 1.087 | 0.01169 | -0.119 | 92.998
5 | 1.14 | 0.01206 | -0.12 | 94.537
5.5 | 1.19 | 0.01246 | -0.12 | 95.512
6 | 1.251 | 0.02093 | -0.123 | 59.795
6.5 | 1.296 | 0.02185 | -0.123 | 59.321
7 | 1.338 | 0.02285 | -0.124 | 58.549
7.5 | 1.375 | 0.02406 | -0.125 | 57.144
8 | 1.408 | 0.02512 | -0.126 | 56.041
8.5 | 1.435 | 0.02634 | -0.127 | 54.491
9 | 1.457 | 0.02758 | -0.128 | 52.833
9.5 | 1.223 | 0.06313 | -0.067 | 19.374
10 | 1.217 | 0.06893 | -0.05 | 17.662
10.5 | 1.213 | 0.07404 | -0.051 | 16.378
11 | 1.2 | 0.07962 | -0.047 | 15.075
11.5 | 1.183 | 0.08544 | -0.05 | 13.841
12 | 1.157 | 0.09166 | -0.043 | 12.624
12.5 | 1.127 | 0.09796 | -0.041 | 11.504
13 | 1.092 | 0.1057 | -0.041 | 10.333
13.5 | 1.053 | 0.11735 | -0.041 | 8.976
14 | 1.011 | 0.12762 | -0.04 | 7.923

## 20. Re 250k Mach 0.10 (2)
BIGFOIL.COM POLAR EXPORT
NACA67-712 a=0.6
NACA67-712 a=0.6 |  |  |  | Cl Max: | 1.2862 | at alpha= | 14.5 | deg
XFOIL ncrit=9 |  |  |  | L/D Max: | 67.8508 | at alpha= | 8 | deg
Re: | 250000 |  |  | Cd Min: | 0.22615 | at alpha= | 19.5 | deg
Mach: | 0.1 |  |  | Cl=0 at alpha= | -2.5278 | deg
|  |  |  | @ Cl=0.1, Cd= | 0.029847
|  |  |  | @ Cl=0.4, Cd= | 0.026714
|  |  |  | @ Cl=0.6, Cd= | 0.028062
alpha (deg) | Cl | Cd | Cm | Cl/Cd
-20 | -0.3864 | 0.21702 | -0.0493 | -1.7805
-19.5 | -0.3597 | 0.21009 | -0.0561 | -1.7121
-19 | -0.3328 | 0.20287 | -0.0633 | -1.6405
-18.5 | -0.3051 | 0.19545 | -0.0707 | -1.561
-18 | -0.2788 | 0.18882 | -0.0796 | -1.4765
-17 | -0.2303 | 0.17324 | -0.0908 | -1.3294
-16.5 | -0.2048 | 0.16616 | -0.0967 | -1.2325
-16 | -0.1798 | 0.15906 | -0.1029 | -1.1304
-15.5 | -0.1637 | 0.15347 | -0.1092 | -1.0667
-15 | -0.1548 | 0.14883 | -0.1157 | -1.0401
-14.5 | -0.1234 | 0.13858 | -0.1182 | -0.89046
-14 | -0.1003 | 0.13198 | -0.1226 | -0.75996
-13.5 | -0.0879 | 0.12669 | -0.1246 | -0.69382
-13 | -0.0734 | 0.12079 | -0.1282 | -0.60767
-12.5 | -0.0678 | 0.11623 | -0.1338 | -0.58333
-12 | -0.0673 | 0.11178 | -0.1367 | -0.60208
-11.5 | -0.0411 | 0.10357 | -0.1358 | -0.39683
-11 | -0.0272 | 0.09837 | -0.1376 | -0.27651
-10.5 | -0.0218 | 0.09383 | -0.1385 | -0.23234
-10 | -0.0197 | 0.08897 | -0.1419 | -0.22142
-9.5 | -0.0317 | 0.0852 | -0.1451 | -0.37207
-8.5 | -0.0557 | 0.0741 | -0.1443 | -0.75169
-8 | -0.0478 | 0.0699 | -0.142 | -0.68383
-7.5 | -0.076 | 0.0683 | -0.1344 | -1.1127
-7 | -0.1144 | 0.06694 | -0.1244 | -1.709
-6.5 | -0.0957 | 0.06116 | -0.1275 | -1.5647
-6 | -0.1415 | 0.06099 | -0.1117 | -2.3201
-5.5 | -0.1708 | 0.05958 | -0.0993 | -2.8667
-5 | -0.1493 | 0.05103 | -0.099 | -2.9257
-4.5 | -0.1545 | 0.04915 | -0.0906 | -3.1434
-3 | -0.0102 | 0.0348 | -0.0886 | -0.2931
-2.5 | 0.0006 | 0.0322 | -0.0798 | 0.018634
-2 | 0.0614 | 0.03003 | -0.0805 | 2.0446
-1.5 | 0.0947 | 0.02991 | -0.0771 | 3.1662
-1 | 0.1426 | 0.02934 | -0.0758 | 4.8603
0.5 | 0.4219 | 0.02649 | -0.0989 | 15.9268
1.5 | 0.4329 | 0.02787 | -0.0819 | 15.5328
2 | 0.4904 | 0.02776 | -0.0822 | 17.6657
2.5 | 0.5554 | 0.02757 | -0.0837 | 20.1451
3 | 0.579 | 0.02806 | -0.0785 | 20.6344
4 | 0.6783 | 0.02807 | -0.0766 | 24.1646
5 | 0.7765 | 0.0277 | -0.0743 | 28.0325
6 | 0.9111 | 0.0247 | -0.0761 | 36.8866
6.5 | 1.0291 | 0.01859 | -0.0822 | 55.3577
7 | 1.0727 | 0.01767 | -0.0792 | 60.7074
7.5 | 1.1104 | 0.01721 | -0.0754 | 64.5206
8 | 1.146 | 0.01689 | -0.0705 | 67.8508
8.5 | 1.1176 | 0.02044 | -0.0583 | 54.6771
9 | 1.093 | 0.02468 | -0.0483 | 44.2869
9.5 | 1.0811 | 0.02892 | -0.0408 | 37.3824
10 | 1.0931 | 0.03189 | -0.0363 | 34.2772
10.5 | 1.1092 | 0.03472 | -0.0325 | 31.947
11 | 1.1256 | 0.03768 | -0.0289 | 29.8726
11.5 | 1.1441 | 0.04076 | -0.0256 | 28.0692
12 | 1.1703 | 0.0432 | -0.0233 | 27.0903
12.5 | 1.203 | 0.04597 | -0.0212 | 26.1692
13 | 1.2296 | 0.04879 | -0.0192 | 25.2019
13.5 | 1.27 | 0.05286 | -0.018 | 24.0257
14 | 1.2797 | 0.05727 | -0.015 | 22.345
14.5 | 1.2862 | 0.06213 | -0.0126 | 20.7018
15 | 1.2861 | 0.06803 | -0.0106 | 18.9049
15.5 | 1.2691 | 0.0769 | -0.0086 | 16.5033
16 | 1.2389 | 0.08678 | -0.0078 | 14.2763
16.5 | 1.202 | 0.09816 | -0.0092 | 12.2453
17 | 1.1637 | 0.11085 | -0.0133 | 10.498
17.5 | 1.0404 | 0.14698 | -0.0341 | 7.0785
18 | 0.9853 | 0.17792 | -0.0513 | 5.5379
18.5 | 0.9602 | 0.20568 | -0.062 | 4.6684
19 | 0.9559 | 0.21897 | -0.0719 | 4.3654
19.5 | 0.9675 | 0.22615 | -0.0758 | 4.2781

## 21. Re 250k Mach 0.25 (1)
BIGFOIL.COM POLAR EXPORT
NACA67-712 a=0.6
NACA67-712 a=0.6 |  |  |  | Cl Max: | 1.446 | at alpha= | 8.5 | deg
JavaFoil+Calcfoil stall+Eppler ext transition |  |  |  | L/D Max: | 94.507 | at alpha= | 5.5 | deg
Re: | 250000 |  |  | Cd Min: | 0.00983 | at alpha= | 0 | deg
Mach: | 0.25 |  |  | Cl=0 at alpha= | -4.8958 | deg
|  |  |  | @ Cl=0.1, Cd= | 0.036951
|  |  |  | @ Cl=0.4, Cd= | 0.01134
|  |  |  | @ Cl=0.6, Cd= | 0.0098487
alpha (deg) | Cl | Cd | Cm | Cl/Cd
-15.5 | -0.062 | 0.31052 | -0.035 | -0.199
-15 | -0.059 | 0.25361 | -0.035 | -0.232
-14.5 | -0.056 | 0.23561 | -0.035 | -0.238
-14 | -0.152 | 0.2113 | -0.034 | -0.718
-13.5 | -0.195 | 0.18787 | -0.034 | -1.037
-13 | -0.23 | 0.1703 | -0.033 | -1.35
-12.5 | -0.259 | 0.15013 | -0.033 | -1.727
-12 | -0.283 | 0.13827 | -0.031 | -2.048
-11.5 | -0.301 | 0.12946 | -0.031 | -2.329
-11 | -0.314 | 0.11383 | -0.033 | -2.758
-10.5 | -0.32 | 0.10222 | -0.034 | -3.131
-10 | -0.319 | 0.09358 | -0.035 | -3.414
-9.5 | -0.312 | 0.08345 | -0.036 | -3.742
-9 | -0.298 | 0.07517 | -0.036 | -3.969
-8.5 | -0.278 | 0.06797 | -0.036 | -4.093
-8 | -0.252 | 0.06234 | -0.038 | -4.046
-7.5 | -0.221 | 0.05792 | -0.039 | -3.816
-7 | -0.185 | 0.05415 | -0.039 | -3.421
-6.5 | -0.146 | 0.05041 | -0.04 | -2.888
-6 | -0.102 | 0.04684 | -0.042 | -2.188
-5.5 | -0.057 | 0.04401 | -0.043 | -1.298
-5 | -0.01 | 0.04165 | -0.045 | -0.244
-4.5 | 0.038 | 0.03927 | -0.047 | 0.97
-4 | 0.087 | 0.03737 | -0.047 | 2.335
-3.5 | 0.137 | 0.03576 | -0.049 | 3.834
-3 | 0.188 | 0.03435 | -0.051 | 5.46
-2.5 | 0.239 | 0.03295 | -0.054 | 7.238
-2 | 0.359 | 0.01134 | -0.11 | 31.651
-1.5 | 0.422 | 0.01134 | -0.111 | 37.169
-1 | 0.486 | 0.01091 | -0.112 | 44.512
-0.5 | 0.548 | 0.01087 | -0.113 | 50.428
0 | 0.593 | 0.00983 | -0.113 | 60.321
0.5 | 0.653 | 0.00999 | -0.114 | 65.403
1 | 0.713 | 0.01017 | -0.115 | 70.159
1.5 | 0.773 | 0.01036 | -0.116 | 74.59
2 | 0.833 | 0.01059 | -0.117 | 78.658
2.5 | 0.892 | 0.01083 | -0.118 | 82.375
3 | 0.951 | 0.0111 | -0.119 | 85.696
3.5 | 1.004 | 0.0114 | -0.12 | 88.08
4 | 1.06 | 0.01171 | -0.121 | 90.542
4.5 | 1.115 | 0.01206 | -0.122 | 92.415
5 | 1.168 | 0.01245 | -0.123 | 93.822
5.5 | 1.219 | 0.0129 | -0.123 | 94.507
6 | 1.281 | 0.02185 | -0.126 | 58.607
6.5 | 1.325 | 0.02285 | -0.127 | 57.981
7 | 1.364 | 0.02398 | -0.128 | 56.88
7.5 | 1.398 | 0.02526 | -0.128 | 55.348
8 | 1.425 | 0.02654 | -0.129 | 53.704
8.5 | 1.446 | 0.02796 | -0.13 | 51.704
9 | 1.22 | 0.05983 | -0.074 | 20.383
9.5 | 1.206 | 0.06644 | -0.055 | 18.149
10 | 1.19 | 0.07166 | -0.05 | 16.603
10.5 | 1.163 | 0.07839 | -0.048 | 14.837
11 | 1.124 | 0.08543 | -0.041 | 13.162
11.5 | 1.075 | 0.09509 | -0.039 | 11.303
12 | 1.015 | 0.10529 | -0.04 | 9.636
12.5 | 0.944 | 0.11321 | -0.039 | 8.342
13 | 0.865 | 0.1243 | -0.037 | 6.963
13.5 | 0.779 | 0.14564 | -0.032 | 5.35

## 22. Re 250k Mach 0.25 (2)
BIGFOIL.COM POLAR EXPORT
NACA67-712 a=0.6
NACA67-712 a=0.6 |  |  |  | Cl Max: | 1.247 | at alpha= | 13.5 | deg
XFOIL ncrit=9 |  |  |  | L/D Max: | 59.3793 | at alpha= | 7.5 | deg
Re: | 250000 |  |  | Cd Min: | 0.2184 | at alpha= | -20 | deg
Mach: | 0.25 |  |  | Cl=0 at alpha= | -2.5051 | deg
|  |  |  | @ Cl=0.1, Cd= | 0.030656
|  |  |  | @ Cl=0.4, Cd= | 0.027966
|  |  |  | @ Cl=0.6, Cd= | 0.028737
alpha (deg) | Cl | Cd | Cm | Cl/Cd
-20 | -0.3761 | 0.2184 | -0.0547 | -1.7221
-19.5 | -0.3482 | 0.21126 | -0.062 | -1.6482
-19 | -0.3191 | 0.20371 | -0.0697 | -1.5664
-18.5 | -0.2893 | 0.19621 | -0.0781 | -1.4744
-18 | -0.2679 | 0.19056 | -0.086 | -1.4059
-17.5 | -0.2417 | 0.18225 | -0.0923 | -1.3262
-17 | -0.2126 | 0.17381 | -0.0974 | -1.2232
-16.5 | -0.1859 | 0.16658 | -0.1039 | -1.116
-16 | -0.166 | 0.16017 | -0.1084 | -1.0364
-15.5 | -0.1518 | 0.15536 | -0.1156 | -0.97709
-14.5 | -0.1057 | 0.13969 | -0.1233 | -0.75668
-14 | -0.0907 | 0.13411 | -0.1257 | -0.67631
-13.5 | -0.0734 | 0.12813 | -0.1292 | -0.57286
-13 | -0.0602 | 0.12265 | -0.1336 | -0.49083
-12.5 | -0.0617 | 0.11909 | -0.1367 | -0.5181
-12 | -0.055 | 0.11394 | -0.1407 | -0.48271
-11.5 | -0.0238 | 0.10534 | -0.1394 | -0.22594
-11 | -0.0162 | 0.10073 | -0.14 | -0.16083
-10.5 | -0.007 | 0.09571 | -0.142 | -0.073138
-10 | -0.0121 | 0.09196 | -0.1455 | -0.13158
-9.5 | -0.0163 | 0.08759 | -0.1484 | -0.18609
-9 | -0.0065 | 0.07992 | -0.148 | -0.081331
-8.5 | -0.0095 | 0.07672 | -0.1445 | -0.12383
-8 | -0.0056 | 0.07208 | -0.1452 | -0.077691
-7.5 | -0.0446 | 0.07058 | -0.1379 | -0.63191
-7 | -0.0898 | 0.06967 | -0.1274 | -1.2889
-6.5 | -0.1418 | 0.0691 | -0.1137 | -2.0521
-6 | -0.123 | 0.06339 | -0.1173 | -1.9404
-4.5 | -0.1599 | 0.05233 | -0.0922 | -3.0556
-4 | -0.116 | 0.04629 | -0.0919 | -2.5059
-2.5 | 0.0004 | 0.0334 | -0.0828 | 0.011976
-2 | 0.0343 | 0.03196 | -0.0788 | 1.0732
-1.5 | 0.082 | 0.03097 | -0.0774 | 2.6477
-1 | 0.1479 | 0.02982 | -0.0785 | 4.9598
-0.5 | 0.2123 | 0.02891 | -0.0797 | 7.3435
1 | 0.423 | 0.02785 | -0.09 | 15.1885
1.5 | 0.445 | 0.02826 | -0.0841 | 15.7466
2 | 0.5086 | 0.02816 | -0.085 | 18.0611
2.5 | 0.5311 | 0.02864 | -0.0794 | 18.544
3.5 | 0.6304 | 0.02878 | -0.0769 | 21.9041
4.5 | 0.7334 | 0.02863 | -0.0748 | 25.6165
5 | 0.7845 | 0.02831 | -0.0736 | 27.7111
5.5 | 0.8668 | 0.02656 | -0.0763 | 32.6355
7.5 | 1.1098 | 0.01869 | -0.0707 | 59.3793
8.5 | 1.1055 | 0.02298 | -0.0521 | 48.107
9 | 1.0813 | 0.02765 | -0.0427 | 39.1067
9.5 | 1.0782 | 0.03165 | -0.0363 | 34.0664
10 | 1.09 | 0.03489 | -0.0318 | 31.241
10.5 | 1.1057 | 0.03804 | -0.0279 | 29.0668
11 | 1.1255 | 0.04105 | -0.0245 | 27.4178
11.5 | 1.1487 | 0.04411 | -0.0212 | 26.0417
12 | 1.176 | 0.04702 | -0.0186 | 25.0106
12.5 | 1.2095 | 0.05026 | -0.0161 | 24.0649
13 | 1.2333 | 0.05416 | -0.0138 | 22.7714
13.5 | 1.247 | 0.06063 | -0.011 | 20.5674
14 | 1.2343 | 0.06776 | -0.0078 | 18.2158
14.5 | 1.2142 | 0.07611 | -0.0061 | 15.9532
15 | 1.1864 | 0.08599 | -0.006 | 13.797
15.5 | 1.1478 | 0.09859 | -0.0085 | 11.6422
16 | 1.1023 | 0.11398 | -0.0147 | 9.671
16.5 | 1.0549 | 0.13255 | -0.0253 | 7.9585
17 | 1.0082 | 0.15519 | -0.0397 | 6.4966
17.5 | 0.9822 | 0.1747 | -0.0505 | 5.6222
18 | 0.9691 | 0.19977 | -0.0596 | 4.8511
18.5 | 0.9704 | 0.21259 | -0.066 | 4.5647

## 23. Re 250k Mach 0.50 (1)
BIGFOIL.COM POLAR EXPORT
NACA67-712 a=0.6
NACA67-712 a=0.6 |  |  |  | Cl Max: | 1.429 | at alpha= | 7 | deg
JavaFoil+Calcfoil stall+Eppler ext transition |  |  |  | L/D Max: | 89.297 | at alpha= | 5 | deg
Re: | 250000 |  |  | Cd Min: | 0.01098 | at alpha= | 0.5 | deg
Mach: | 0.5 |  |  | Cl=0 at alpha= | -4.8942 | deg
|  |  |  | @ Cl=0.1, Cd= | 0.03917
|  |  |  | @ Cl=0.4, Cd= | 0.021758
|  |  |  | @ Cl=0.6, Cd= | 0.01161
alpha (deg) | Cl | Cd | Cm | Cl/Cd
-20 | -0.83 | 0.25145 | -0.048 | -3.303
-19.5 | -0.803 | 0.24224 | -0.049 | -3.317
-19 | -0.777 | 0.23596 | -0.049 | -3.291
-18.5 | -0.75 | 0.23129 | -0.049 | -3.241
-18 | -0.723 | 0.22638 | -0.05 | -3.192
-17.5 | -0.694 | 0.22018 | -0.048 | -3.15
-17 | -0.666 | 0.21736 | -0.048 | -3.065
-16.5 | -0.639 | 0.20947 | -0.048 | -3.051
-16 | -0.612 | 0.20589 | -0.049 | -2.972
-15.5 | -0.585 | 0.20019 | -0.049 | -2.92
-15 | -0.557 | 0.1875 | -0.049 | -2.972
-14.5 | -0.53 | 0.18322 | -0.05 | -2.893
-14 | -0.502 | 0.18461 | -0.049 | -2.721
-13.5 | -0.474 | 0.17364 | -0.047 | -2.729
-13 | -0.446 | 0.17338 | -0.047 | -2.575
-12.5 | -0.419 | 0.16963 | -0.047 | -2.471
-12 | -0.392 | 0.16651 | -0.048 | -2.352
-11.5 | -0.364 | 0.16299 | -0.048 | -2.234
-11 | -0.337 | 0.15988 | -0.049 | -2.106
-10.5 | -0.309 | 0.14241 | -0.05 | -2.171
-10 | -0.281 | 0.1331 | -0.045 | -2.112
-9.5 | -0.254 | 0.12948 | -0.046 | -1.959
-9 | -0.226 | 0.12374 | -0.046 | -1.827
-8.5 | -0.199 | 0.11875 | -0.047 | -1.672
-8 | -0.171 | 0.1182 | -0.047 | -1.447
-7.5 | -0.143 | 0.10967 | -0.042 | -1.306
-7 | -0.116 | 0.1042 | -0.042 | -1.111
-6.5 | -0.088 | 0.09976 | -0.043 | -0.885
-6 | -0.087 | 0.06327 | -0.042 | -1.38
-5.5 | -0.057 | 0.0513 | -0.043 | -1.102
-5 | -0.011 | 0.04583 | -0.046 | -0.231
-4.5 | 0.041 | 0.04196 | -0.049 | 0.974
-4 | 0.095 | 0.03935 | -0.051 | 2.419
-3.5 | 0.151 | 0.03734 | -0.052 | 4.044
-3 | 0.208 | 0.03568 | -0.054 | 5.82
-2.5 | 0.265 | 0.03432 | -0.056 | 7.717
-2 | 0.322 | 0.03311 | -0.06 | 9.74
-1.5 | 0.47 | 0.01157 | -0.124 | 40.646
-1 | 0.543 | 0.01161 | -0.125 | 46.736
-0.5 | 0.612 | 0.01161 | -0.126 | 52.762
0 | 0.661 | 0.01231 | -0.127 | 53.657
0.5 | 0.728 | 0.01098 | -0.127 | 66.261
1 | 0.794 | 0.01123 | -0.128 | 70.753
1.5 | 0.861 | 0.0115 | -0.129 | 74.818
2 | 0.927 | 0.01179 | -0.13 | 78.642
2.5 | 0.993 | 0.01215 | -0.131 | 81.73
3 | 1.059 | 0.01249 | -0.132 | 84.738
3.5 | 1.114 | 0.0129 | -0.133 | 86.373
4 | 1.176 | 0.01337 | -0.134 | 87.925
4.5 | 1.235 | 0.01387 | -0.135 | 89.013
5 | 1.29 | 0.01445 | -0.136 | 89.297
5.5 | 1.354 | 0.02513 | -0.139 | 53.873
6 | 1.398 | 0.02659 | -0.14 | 52.569
6.5 | 1.425 | 0.0284 | -0.141 | 50.174
7 | 1.429 | 0.03033 | -0.141 | 47.109
7.5 | 1.157 | 0.05565 | -0.067 | 20.795
8 | 1.011 | 0.06487 | -0.043 | 15.583
8.5 | 0.722 | 0.1068 | -0.042 | 6.762
9 | 0.749 | 0.1177 | -0.052 | 6.363
9.5 | 0.775 | 0.12037 | -0.052 | 6.438
10 | 0.802 | 0.13784 | -0.061 | 5.819
10.5 | 0.828 | 0.14076 | -0.061 | 5.882
11 | 0.854 | 0.15035 | -0.064 | 5.683
11.5 | 0.881 | 0.16123 | -0.07 | 5.466
12 | 0.907 | 0.16111 | -0.071 | 5.63

## 24. Re 250k Mach 0.50 (2)
BIGFOIL.COM POLAR EXPORT
NACA67-712 a=0.6
NACA67-712 a=0.6 |  |  |  | Cl Max: | 1.1588 | at alpha= | 11.5 | deg
XFOIL ncrit=9 |  |  |  | L/D Max: | 48.0808 | at alpha= | 7.5 | deg
Re: | 250000 |  |  | Cd Min: | 0.22701 | at alpha= | -20 | deg
Mach: | 0.5 |  |  | Cl=0 at alpha= | -1.7401 | deg
|  |  |  | @ Cl=0.1, Cd= | 0.034366
|  |  |  | @ Cl=0.4, Cd= | 0.031392
|  |  |  | @ Cl=0.6, Cd= | 0.032178
alpha (deg) | Cl | Cd | Cm | Cl/Cd
-20 | -0.3355 | 0.22701 | -0.0798 | -1.4779
-19.5 | -0.3036 | 0.21903 | -0.0883 | -1.3861
-19 | -0.2726 | 0.21205 | -0.0978 | -1.2855
-18.5 | -0.2446 | 0.20426 | -0.1051 | -1.1975
-18 | -0.2153 | 0.19489 | -0.1099 | -1.1047
-17.5 | -0.187 | 0.18743 | -0.1162 | -0.99771
-17 | -0.16 | 0.18011 | -0.1222 | -0.88835
-16.5 | -0.1417 | 0.17392 | -0.1258 | -0.81474
-16 | -0.1248 | 0.16917 | -0.1316 | -0.73772
-15.5 | -0.0992 | 0.16032 | -0.1354 | -0.61876
-15 | -0.0831 | 0.15441 | -0.1369 | -0.53818
-14.5 | -0.065 | 0.14832 | -0.1397 | -0.43824
-14 | -0.046 | 0.14213 | -0.1432 | -0.32365
-13.5 | -0.0349 | 0.13735 | -0.1456 | -0.2541
-13 | -0.0355 | 0.13461 | -0.149 | -0.26372
-12.5 | -0.0153 | 0.12662 | -0.1511 | -0.12083
-12 | 0.0094 | 0.11944 | -0.1516 | 0.078701
-11.5 | 0.0168 | 0.11495 | -0.1515 | 0.14615
-11 | 0.0272 | 0.11002 | -0.154 | 0.24723
-10.5 | 0.025 | 0.10697 | -0.1572 | 0.23371
-10 | 0.0189 | 0.10361 | -0.1565 | 0.18241
-9.5 | 0.0444 | 0.095 | -0.1556 | 0.46737
-9 | 0.0498 | 0.09085 | -0.1536 | 0.54816
-8.5 | 0.0436 | 0.08766 | -0.1504 | 0.49738
-8 | 0.0304 | 0.08478 | -0.1489 | 0.35858
-7.5 | -0.0016 | 0.08286 | -0.1483 | -0.01931
-7 | -0.0634 | 0.08342 | -0.1328 | -0.76001
-6.5 | -0.1258 | 0.08366 | -0.1179 | -1.5037
-5.5 | -0.1707 | 0.07472 | -0.1025 | -2.2845
-5 | -0.155 | 0.06887 | -0.102 | -2.2506
-4.5 | -0.1866 | 0.06655 | -0.0917 | -2.8039
-4 | -0.1415 | 0.06087 | -0.0962 | -2.3246
-3.5 | -0.157 | 0.05556 | -0.0876 | -2.8258
-3 | -0.1082 | 0.05083 | -0.0877 | -2.1287
-2.5 | -0.0493 | 0.04504 | -0.0892 | -1.0946
-2 | -0.0283 | 0.04011 | -0.0817 | -0.70556
-1 | 0.0806 | 0.03474 | -0.0771 | 2.3201
-0.5 | 0.1526 | 0.03335 | -0.0775 | 4.5757
0.5 | 0.2613 | 0.03237 | -0.0739 | 8.0723
1.5 | 0.4229 | 0.03123 | -0.0819 | 13.5415
2.5 | 0.5269 | 0.03157 | -0.0775 | 16.6899
3 | 0.5646 | 0.03212 | -0.0734 | 17.5778
4 | 0.68 | 0.03231 | -0.0709 | 21.0461
4.5 | 0.7363 | 0.03226 | -0.0693 | 22.8239
5 | 0.7903 | 0.03223 | -0.0672 | 24.5206
6 | 0.9149 | 0.03092 | -0.0639 | 29.5893
6.5 | 1.002 | 0.0277 | -0.063 | 36.1733
7 | 1.058 | 0.02644 | -0.0588 | 40.0151
7.5 | 1.1424 | 0.02376 | -0.0564 | 48.0808
8 | 1.1205 | 0.02771 | -0.0448 | 40.4367
8.5 | 1.0888 | 0.03338 | -0.0348 | 32.6183
9 | 1.0775 | 0.03862 | -0.0279 | 27.9001
9.5 | 1.0835 | 0.04316 | -0.0227 | 25.1043
10 | 1.0964 | 0.04743 | -0.018 | 23.1162
10.5 | 1.1145 | 0.05154 | -0.0136 | 21.624
11 | 1.1413 | 0.05543 | -0.0095 | 20.5899
11.5 | 1.1588 | 0.06091 | -0.0055 | 19.0248
12 | 1.1558 | 0.0685 | -0.0029 | 16.873
12.5 | 1.1387 | 0.07795 | -0.0022 | 14.6081
13 | 1.111 | 0.08931 | -0.0041 | 12.4398
13.5 | 1.079 | 0.10235 | -0.0089 | 10.5423
14 | 1.0446 | 0.11722 | -0.0167 | 8.9114
14.5 | 1.0146 | 0.13341 | -0.0268 | 7.6051
15 | 0.9904 | 0.15062 | -0.0379 | 6.5755
15.5 | 0.9774 | 0.16715 | -0.0475 | 5.8474
16 | 0.9736 | 0.18238 | -0.0562 | 5.3383
16.5 | 0.9781 | 0.19492 | -0.063 | 5.018

## 25. Re 500k Mach 0.00 (1)
BIGFOIL.COM POLAR EXPORT
NACA67-712 a=0.6
NACA67-712 a=0.6 |  |  |  | Cl Max: | 1.476 | at alpha= | 10 | deg
JavaFoil+Calcfoil stall+Eppler ext transition |  |  |  | L/D Max: | 134.012 | at alpha= | 5.5 | deg
Re: | 500000 |  |  | Cd Min: | 0.00696 | at alpha= | 0 | deg
Mach: | 0 |  |  | Cl=0 at alpha= | -4.8936 | deg
|  |  |  | @ Cl=0.1, Cd= | 0.033776
|  |  |  | @ Cl=0.4, Cd= | 0.0090633
|  |  |  | @ Cl=0.6, Cd= | 0.0070007
alpha (deg) | Cl | Cd | Cm | Cl/Cd
-18 | -0.343 | 0.2108 | -0.032 | -1.627
-17.5 | -0.354 | 0.1926 | -0.032 | -1.839
-17 | -0.365 | 0.18622 | -0.032 | -1.961
-16.5 | -0.376 | 0.17207 | -0.032 | -2.184
-16 | -0.386 | 0.16623 | -0.032 | -2.321
-15.5 | -0.395 | 0.15285 | -0.032 | -2.585
-15 | -0.403 | 0.14163 | -0.032 | -2.848
-14.5 | -0.41 | 0.13651 | -0.033 | -3.007
-14 | -0.416 | 0.12479 | -0.033 | -3.333
-13.5 | -0.42 | 0.11939 | -0.034 | -3.514
-13 | -0.421 | 0.10817 | -0.034 | -3.891
-12.5 | -0.42 | 0.1036 | -0.035 | -4.052
-12 | -0.416 | 0.09568 | -0.036 | -4.347
-11.5 | -0.409 | 0.09046 | -0.036 | -4.519
-11 | -0.398 | 0.08432 | -0.037 | -4.725
-10.5 | -0.384 | 0.07773 | -0.037 | -4.945
-10 | -0.367 | 0.07355 | -0.037 | -4.985
-9.5 | -0.345 | 0.06791 | -0.037 | -5.081
-9 | -0.32 | 0.06355 | -0.037 | -5.033
-8.5 | -0.291 | 0.05926 | -0.039 | -4.914
-8 | -0.259 | 0.05543 | -0.04 | -4.671
-7.5 | -0.223 | 0.05158 | -0.041 | -4.332
-7 | -0.185 | 0.04821 | -0.043 | -3.841
-6.5 | -0.144 | 0.04514 | -0.044 | -3.196
-6 | -0.101 | 0.04254 | -0.045 | -2.373
-5.5 | -0.056 | 0.04033 | -0.046 | -1.389
-5 | -0.01 | 0.03812 | -0.048 | -0.261
-4.5 | 0.037 | 0.03617 | -0.05 | 1.027
-4 | 0.085 | 0.03441 | -0.051 | 2.471
-3.5 | 0.134 | 0.03234 | -0.056 | 4.139
-3 | 0.226 | 0.00933 | -0.106 | 24.207
-2.5 | 0.287 | 0.00926 | -0.107 | 30.959
-2 | 0.348 | 0.00915 | -0.108 | 37.991
-1.5 | 0.408 | 0.00905 | -0.109 | 45.121
-1 | 0.47 | 0.00896 | -0.11 | 52.48
-0.5 | 0.531 | 0.00896 | -0.111 | 59.261
0 | 0.58 | 0.00696 | -0.112 | 83.327
0.5 | 0.639 | 0.00708 | -0.113 | 90.271
1 | 0.698 | 0.00718 | -0.114 | 97.159
1.5 | 0.756 | 0.00732 | -0.114 | 103.336
2 | 0.815 | 0.00747 | -0.115 | 109.053
2.5 | 0.873 | 0.00764 | -0.116 | 114.171
3 | 0.931 | 0.00781 | -0.117 | 119.171
3.5 | 0.983 | 0.00802 | -0.118 | 122.66
4 | 1.039 | 0.00823 | -0.119 | 126.28
4.5 | 1.094 | 0.00844 | -0.12 | 129.505
5 | 1.147 | 0.00868 | -0.121 | 132.016
5.5 | 1.198 | 0.00894 | -0.122 | 134.012
6 | 1.248 | 0.01794 | -0.123 | 69.588
6.5 | 1.294 | 0.01864 | -0.123 | 69.39
7 | 1.335 | 0.01953 | -0.124 | 68.392
7.5 | 1.373 | 0.02067 | -0.125 | 66.429
8 | 1.407 | 0.02151 | -0.126 | 65.404
8.5 | 1.436 | 0.02263 | -0.127 | 63.436
9 | 1.459 | 0.02377 | -0.128 | 61.385
9.5 | 1.472 | 0.02496 | -0.128 | 58.986
10 | 1.476 | 0.02616 | -0.129 | 56.422
10.5 | 1.471 | 0.02724 | -0.13 | 54.006
11 | 1.218 | 0.07331 | -0.069 | 16.608
11.5 | 1.2 | 0.07865 | -0.064 | 15.253
12 | 1.178 | 0.08483 | -0.061 | 13.885
12.5 | 1.151 | 0.09031 | -0.058 | 12.744
13 | 1.119 | 0.09949 | -0.052 | 11.251
13.5 | 1.085 | 0.10713 | -0.052 | 10.132
14 | 1.048 | 0.11171 | -0.052 | 9.385
14.5 | 1.009 | 0.11791 | -0.051 | 8.556
15 | 0.968 | 0.1279 | -0.051 | 7.567

## 26. Re 500k Mach 0.00 (2)
BIGFOIL.COM POLAR EXPORT
NACA67-712 a=0.6
NACA67-712 a=0.6 |  |  |  | Cl Max: | 1.329 | at alpha= | 16.5 | deg
XFOIL ncrit=9 |  |  |  | L/D Max: | 131.745 | at alpha= | 5.5 | deg
Re: | 500000 |  |  | Cd Min: | 0.16887 | at alpha= | 20 | deg
Mach: | 0 |  |  | Cl=0 at alpha= | -99 | deg
|  |  |  | @ Cl=0.1, Cd= | 0.017773
|  |  |  | @ Cl=0.4, Cd= | 0.012591
|  |  |  | @ Cl=0.6, Cd= | 0.010989
alpha (deg) | Cl | Cd | Cm | Cl/Cd
-5.5 | 0.0098 | 0.02559 | -0.1312 | 0.38296
-5 | 0.0447 | 0.0214 | -0.128 | 2.0888
-4.5 | 0.0874 | 0.01829 | -0.1258 | 4.7786
-4 | 0.1378 | 0.01622 | -0.1252 | 8.4957
-3.5 | 0.1919 | 0.01531 | -0.1252 | 12.5343
-3 | 0.241 | 0.01465 | -0.1243 | 16.4505
-2.5 | 0.2864 | 0.01374 | -0.1228 | 20.8443
-2 | 0.3385 | 0.01326 | -0.1224 | 25.5279
-1.5 | 0.391 | 0.01264 | -0.1221 | 30.9335
-1 | 0.441 | 0.01237 | -0.1213 | 35.6508
-0.5 | 0.4643 | 0.01109 | -0.1162 | 41.8665
0 | 0.4942 | 0.01061 | -0.1095 | 46.5787
0.5 | 0.5496 | 0.01084 | -0.1086 | 50.7011
1 | 0.7531 | 0.01144 | -0.1401 | 65.8304
1.5 | 0.8087 | 0.01128 | -0.1407 | 71.6933
2 | 0.8556 | 0.01156 | -0.1399 | 74.0138
2.5 | 0.9121 | 0.01139 | -0.1407 | 80.079
3 | 0.9737 | 0.01093 | -0.1422 | 89.0851
3.5 | 1.0221 | 0.01079 | -0.1413 | 94.7266
4 | 1.0837 | 0.00998 | -0.1425 | 108.5872
4.5 | 1.1435 | 0.0091 | -0.1432 | 125.6593
5 | 1.1858 | 0.00909 | -0.141 | 130.451
5.5 | 1.2081 | 0.00917 | -0.1345 | 131.7448
6 | 1.2 | 0.0094 | -0.1216 | 127.6596
6.5 | 1.1589 | 0.00978 | -0.102 | 118.4969
7 | 1.1298 | 0.01156 | -0.0865 | 97.7336
7.5 | 1.1031 | 0.01445 | -0.0732 | 76.3391
8 | 1.0877 | 0.01755 | -0.063 | 61.9772
8.5 | 1.0822 | 0.02064 | -0.0551 | 52.4322
9 | 1.0874 | 0.02346 | -0.0492 | 46.3512
9.5 | 1.1067 | 0.02561 | -0.0452 | 43.2136
10 | 1.1311 | 0.02752 | -0.042 | 41.101
10.5 | 1.1563 | 0.02944 | -0.0391 | 39.2765
11 | 1.1763 | 0.03183 | -0.0358 | 36.9557
11.5 | 1.201 | 0.03392 | -0.0333 | 35.4068
12 | 1.2191 | 0.03665 | -0.0302 | 33.2633
12.5 | 1.2412 | 0.03911 | -0.0278 | 31.7361
13 | 1.2544 | 0.0425 | -0.0248 | 29.5153
13.5 | 1.2754 | 0.04529 | -0.0228 | 28.1607
14 | 1.2851 | 0.04927 | -0.0201 | 26.0828
14.5 | 1.3023 | 0.05269 | -0.0182 | 24.7163
15 | 1.3163 | 0.0565 | -0.0166 | 23.2973
15.5 | 1.3271 | 0.06077 | -0.0152 | 21.8381
16 | 1.3282 | 0.06655 | -0.0134 | 19.9579
16.5 | 1.329 | 0.07248 | -0.0128 | 18.3361
17 | 1.3236 | 0.07961 | -0.0125 | 16.6261
17.5 | 1.3106 | 0.08818 | -0.0133 | 14.8628
18 | 1.2922 | 0.09809 | -0.0155 | 13.1736
18.5 | 1.2726 | 0.10881 | -0.0193 | 11.6956
19 | 1.2386 | 0.12306 | -0.0256 | 10.065
19.5 | 1.1949 | 0.14089 | -0.0355 | 8.4811
20 | 1.1228 | 0.16887 | -0.053 | 6.6489

## 27. Re 500k Mach 0.10 (1)
BIGFOIL.COM POLAR EXPORT
NACA67-712 a=0.6
NACA67-712 a=0.6 |  |  |  | Cl Max: | 1.472 | at alpha= | 10 | deg
JavaFoil+Calcfoil stall+Eppler ext transition |  |  |  | L/D Max: | 133.867 | at alpha= | 5.5 | deg
Re: | 500000 |  |  | Cd Min: | 0.00698 | at alpha= | 0 | deg
Mach: | 0.1 |  |  | Cl=0 at alpha= | -4.8936 | deg
|  |  |  | @ Cl=0.1, Cd= | 0.033861
|  |  |  | @ Cl=0.4, Cd= | 0.0090647
|  |  |  | @ Cl=0.6, Cd= | 0.0070146
alpha (deg) | Cl | Cd | Cm | Cl/Cd
-17.5 | -0.313 | 0.20224 | -0.033 | -1.546
-17 | -0.326 | 0.18923 | -0.033 | -1.721
-16.5 | -0.339 | 0.18494 | -0.033 | -1.831
-16 | -0.351 | 0.16921 | -0.033 | -2.075
-15.5 | -0.363 | 0.15712 | -0.033 | -2.309
-15 | -0.374 | 0.14674 | -0.033 | -2.547
-14.5 | -0.383 | 0.13884 | -0.033 | -2.762
-14 | -0.392 | 0.13157 | -0.033 | -2.977
-13.5 | -0.398 | 0.12038 | -0.034 | -3.307
-13 | -0.402 | 0.11367 | -0.034 | -3.539
-12.5 | -0.404 | 0.10672 | -0.035 | -3.784
-12 | -0.403 | 0.09631 | -0.035 | -4.18
-11.5 | -0.398 | 0.09107 | -0.036 | -4.37
-11 | -0.39 | 0.08471 | -0.037 | -4.602
-10.5 | -0.378 | 0.0777 | -0.037 | -4.862
-10 | -0.362 | 0.07338 | -0.037 | -4.931
-9.5 | -0.342 | 0.06862 | -0.037 | -4.981
-9 | -0.318 | 0.06342 | -0.038 | -5.011
-8.5 | -0.29 | 0.05927 | -0.039 | -4.892
-8 | -0.258 | 0.05533 | -0.039 | -4.668
-7.5 | -0.223 | 0.05132 | -0.042 | -4.353
-7 | -0.185 | 0.04855 | -0.043 | -3.818
-6.5 | -0.145 | 0.04535 | -0.044 | -3.188
-6 | -0.101 | 0.04268 | -0.046 | -2.373
-5.5 | -0.056 | 0.04043 | -0.046 | -1.39
-5 | -0.01 | 0.03818 | -0.048 | -0.261
-4.5 | 0.037 | 0.03617 | -0.05 | 1.032
-4 | 0.085 | 0.03447 | -0.051 | 2.476
-3.5 | 0.134 | 0.03248 | -0.056 | 4.139
-3 | 0.184 | 0.03105 | -0.058 | 5.923
-2.5 | 0.288 | 0.00924 | -0.108 | 31.191
-2 | 0.349 | 0.00914 | -0.109 | 38.215
-1.5 | 0.41 | 0.00905 | -0.109 | 45.368
-1 | 0.473 | 0.00902 | -0.11 | 52.415
-0.5 | 0.533 | 0.00896 | -0.111 | 59.558
0 | 0.583 | 0.00698 | -0.112 | 83.522
0.5 | 0.642 | 0.0071 | -0.113 | 90.381
1 | 0.701 | 0.00723 | -0.114 | 96.91
1.5 | 0.76 | 0.00735 | -0.115 | 103.393
2 | 0.818 | 0.0075 | -0.116 | 109.133
2.5 | 0.877 | 0.00768 | -0.117 | 114.179
3 | 0.935 | 0.00785 | -0.118 | 119.21
3.5 | 0.988 | 0.00805 | -0.119 | 122.672
4 | 1.044 | 0.00826 | -0.12 | 126.437
4.5 | 1.099 | 0.00848 | -0.12 | 129.52
5 | 1.152 | 0.00873 | -0.121 | 131.93
5.5 | 1.203 | 0.00899 | -0.122 | 133.867
6 | 1.254 | 0.01801 | -0.123 | 69.63
6.5 | 1.299 | 0.01881 | -0.124 | 69.075
7 | 1.341 | 0.01971 | -0.125 | 68.028
7.5 | 1.378 | 0.0208 | -0.126 | 66.245
8 | 1.411 | 0.02174 | -0.127 | 64.893
8.5 | 1.438 | 0.02284 | -0.127 | 62.979
9 | 1.461 | 0.02407 | -0.128 | 60.7
9.5 | 1.471 | 0.02523 | -0.129 | 58.322
10 | 1.472 | 0.02644 | -0.13 | 55.697
10.5 | 1.464 | 0.02774 | -0.13 | 52.793
11 | 1.206 | 0.07439 | -0.064 | 16.206
11.5 | 1.189 | 0.07917 | -0.066 | 15.013
12 | 1.16 | 0.0854 | -0.057 | 13.581
12.5 | 1.129 | 0.09113 | -0.053 | 12.385
13 | 1.093 | 0.09999 | -0.051 | 10.934
13.5 | 1.054 | 0.10762 | -0.05 | 9.796
14 | 1.012 | 0.1143 | -0.048 | 8.852
14.5 | 0.967 | 0.12047 | -0.046 | 8.029
15 | 0.921 | 0.12818 | -0.045 | 7.186

## 28. Re 500k Mach 0.10 (2)
BIGFOIL.COM POLAR EXPORT
NACA67-712 a=0.6
NACA67-712 a=0.6 |  |  |  | Cl Max: | 1.3214 | at alpha= | 15.5 | deg
XFOIL ncrit=9 |  |  |  | L/D Max: | 130.551 | at alpha= | 5.5 | deg
Re: | 500000 |  |  | Cd Min: | 0.22646 | at alpha= | 20 | deg
Mach: | 0.1 |  |  | Cl=0 at alpha= | -5.9523 | deg
|  |  |  | @ Cl=0.1, Cd= | 0.018162
|  |  |  | @ Cl=0.4, Cd= | 0.012681
|  |  |  | @ Cl=0.6, Cd= | 0.011029
alpha (deg) | Cl | Cd | Cm | Cl/Cd
-20 | -0.3194 | 0.20558 | -0.0698 | -1.5537
-19.5 | -0.3012 | 0.19946 | -0.0738 | -1.5101
-19 | -0.2859 | 0.19348 | -0.0775 | -1.4777
-18.5 | -0.2738 | 0.18804 | -0.0812 | -1.4561
-18 | -0.2564 | 0.18099 | -0.0835 | -1.4167
-17.5 | -0.2399 | 0.17533 | -0.0865 | -1.3683
-17 | -0.2238 | 0.16959 | -0.0895 | -1.3197
-16.5 | -0.2084 | 0.16364 | -0.0925 | -1.2735
-16 | -0.1932 | 0.15748 | -0.0957 | -1.2268
-15.5 | -0.1843 | 0.15139 | -0.0999 | -1.2174
-15 | -0.1752 | 0.14544 | -0.1035 | -1.2046
-14.5 | -0.1521 | 0.13815 | -0.1049 | -1.101
-14 | -0.1363 | 0.13269 | -0.1075 | -1.0272
-13.5 | -0.1218 | 0.12677 | -0.1104 | -0.9608
-13 | -0.1149 | 0.12064 | -0.1144 | -0.95242
-12.5 | -0.1085 | 0.11469 | -0.1178 | -0.94603
-11.5 | -0.0774 | 0.10186 | -0.1212 | -0.75987
-11 | -0.0638 | 0.09664 | -0.1234 | -0.66018
-10.5 | -0.0538 | 0.09098 | -0.1258 | -0.59134
-10 | -0.0567 | 0.08479 | -0.1305 | -0.66871
-9 | -0.0504 | 0.07158 | -0.1346 | -0.70411
-8.5 | -0.047 | 0.06637 | -0.1363 | -0.70815
-8 | -0.0533 | 0.06157 | -0.1373 | -0.86568
-7.5 | -0.0488 | 0.05571 | -0.1394 | -0.87596
-7 | -0.0348 | 0.04769 | -0.1419 | -0.72971
-6.5 | -0.0354 | 0.03845 | -0.1394 | -0.92068
-6 | -0.0038 | 0.0358 | -0.1382 | -0.10615
-5.5 | 0.036 | 0.03285 | -0.1358 | 1.0959
-4.5 | 0.0881 | 0.01872 | -0.1266 | 4.7062
-4 | 0.1384 | 0.01636 | -0.126 | 8.4597
-3 | 0.2401 | 0.01498 | -0.1246 | 16.028
-2.5 | 0.287 | 0.01382 | -0.1233 | 20.767
-2 | 0.34 | 0.01331 | -0.123 | 25.5447
-1.5 | 0.393 | 0.01269 | -0.1227 | 30.9693
-1 | 0.4377 | 0.01263 | -0.121 | 34.6556
-0.5 | 0.4681 | 0.01134 | -0.1171 | 41.2787
0 | 0.4967 | 0.01064 | -0.1102 | 46.6823
0.5 | 0.5526 | 0.01089 | -0.1093 | 50.7438
1 | 0.7565 | 0.01149 | -0.1407 | 65.8399
1.5 | 0.8125 | 0.01135 | -0.1413 | 71.5859
2 | 0.858 | 0.01168 | -0.1402 | 73.4589
2.5 | 0.9161 | 0.01146 | -0.1412 | 79.9389
3 | 0.9788 | 0.011 | -0.1428 | 88.9818
3.5 | 1.0264 | 0.01087 | -0.1417 | 94.425
4 | 1.0883 | 0.01006 | -0.1429 | 108.1809
4.5 | 1.1478 | 0.0092 | -0.1434 | 124.7609
5 | 1.1891 | 0.00917 | -0.1409 | 129.6728
5.5 | 1.2089 | 0.00926 | -0.1337 | 130.5508
6 | 1.1932 | 0.00947 | -0.1191 | 125.9979
6.5 | 1.1576 | 0.00991 | -0.1008 | 116.8113
7 | 1.1287 | 0.01181 | -0.0854 | 95.5715
7.5 | 1.1022 | 0.01476 | -0.0723 | 74.6748
8 | 1.0868 | 0.01791 | -0.0621 | 60.6812
8.5 | 1.0812 | 0.02105 | -0.0542 | 51.3634
9 | 1.0871 | 0.02388 | -0.0483 | 45.5235
9.5 | 1.1064 | 0.02608 | -0.0443 | 42.4233
10 | 1.1306 | 0.02804 | -0.0411 | 40.321
10.5 | 1.1564 | 0.02997 | -0.0382 | 38.5853
11 | 1.1765 | 0.03241 | -0.0349 | 36.3005
11.5 | 1.1989 | 0.03473 | -0.0321 | 34.5206
12 | 1.2188 | 0.03739 | -0.0291 | 32.597
12.5 | 1.2388 | 0.0401 | -0.0266 | 30.8928
13 | 1.2536 | 0.04343 | -0.0236 | 28.8648
13.5 | 1.2739 | 0.04637 | -0.0216 | 27.4725
14 | 1.2833 | 0.0505 | -0.0189 | 25.4119
14.5 | 1.2999 | 0.05409 | -0.017 | 24.0322
15 | 1.3125 | 0.05816 | -0.0153 | 22.5671
15.5 | 1.3214 | 0.06278 | -0.014 | 21.0481
16 | 1.317 | 0.06949 | -0.0121 | 18.9524
16.5 | 1.3162 | 0.07578 | -0.0118 | 17.3687
17 | 1.3053 | 0.08394 | -0.0121 | 15.5504
17.5 | 1.2857 | 0.09388 | -0.0137 | 13.6951
18 | 1.2605 | 0.10545 | -0.0173 | 11.9535
18.5 | 1.2335 | 0.11819 | -0.0228 | 10.4366
19 | 1.1899 | 0.13565 | -0.032 | 8.7718
19.5 | 1.1391 | 0.15709 | -0.0453 | 7.2513
20 | 0.9841 | 0.22646 | -0.0778 | 4.3456

## 29. Re 500k Mach 0.25 (1)
BIGFOIL.COM POLAR EXPORT
NACA67-712 a=0.6
NACA67-712 a=0.6 |  |  |  | Cl Max: | 1.461 | at alpha= | 9 | deg
JavaFoil+Calcfoil stall+Eppler ext transition |  |  |  | L/D Max: | 133.504 | at alpha= | 5.5 | deg
Re: | 500000 |  |  | Cd Min: | 0.00701 | at alpha= | 0 | deg
Mach: | 0.25 |  |  | Cl=0 at alpha= | -4.8958 | deg
|  |  |  | @ Cl=0.1, Cd= | 0.034436
|  |  |  | @ Cl=0.4, Cd= | 0.0092049
|  |  |  | @ Cl=0.6, Cd= | 0.0070139
alpha (deg) | Cl | Cd | Cm | Cl/Cd
-15.5 | -0.062 | 0.16628 | -0.038 | -0.372
-15 | -0.059 | 0.15223 | -0.038 | -0.387
-14.5 | -0.056 | 0.14488 | -0.038 | -0.387
-14 | -0.152 | 0.14543 | -0.037 | -1.044
-13.5 | -0.195 | 0.12891 | -0.037 | -1.513
-13 | -0.23 | 0.14335 | -0.036 | -1.605
-12.5 | -0.259 | 0.13289 | -0.036 | -1.952
-12 | -0.283 | 0.12303 | -0.035 | -2.303
-11.5 | -0.302 | 0.11169 | -0.034 | -2.701
-11 | -0.314 | 0.09882 | -0.035 | -3.179
-10.5 | -0.32 | 0.09098 | -0.036 | -3.519
-10 | -0.32 | 0.08043 | -0.037 | -3.974
-9.5 | -0.312 | 0.07562 | -0.038 | -4.131
-9 | -0.298 | 0.06838 | -0.038 | -4.365
-8.5 | -0.278 | 0.062 | -0.038 | -4.489
-8 | -0.252 | 0.0575 | -0.04 | -4.389
-7.5 | -0.221 | 0.05328 | -0.041 | -4.152
-7 | -0.185 | 0.04999 | -0.042 | -3.708
-6.5 | -0.146 | 0.04675 | -0.044 | -3.118
-6 | -0.103 | 0.04349 | -0.045 | -2.359
-5.5 | -0.057 | 0.04115 | -0.047 | -1.39
-5 | -0.01 | 0.03869 | -0.048 | -0.263
-4.5 | 0.038 | 0.03662 | -0.05 | 1.042
-4 | 0.087 | 0.03486 | -0.052 | 2.508
-3.5 | 0.137 | 0.03323 | -0.053 | 4.136
-3 | 0.189 | 0.03101 | -0.061 | 6.093
-2.5 | 0.296 | 0.00935 | -0.11 | 31.634
-2 | 0.359 | 0.00927 | -0.111 | 38.719
-1.5 | 0.422 | 0.00917 | -0.112 | 45.96
-1 | 0.486 | 0.00914 | -0.113 | 53.153
-0.5 | 0.548 | 0.00908 | -0.114 | 60.35
0 | 0.598 | 0.00701 | -0.115 | 85.376
0.5 | 0.659 | 0.00713 | -0.116 | 92.469
1 | 0.72 | 0.00727 | -0.117 | 98.95
1.5 | 0.78 | 0.00754 | -0.118 | 103.515
2 | 0.84 | 0.0077 | -0.119 | 109.163
2.5 | 0.9 | 0.00787 | -0.12 | 114.415
3 | 0.96 | 0.00797 | -0.121 | 120.566
3.5 | 1.014 | 0.00817 | -0.122 | 124.005
4 | 1.071 | 0.00841 | -0.123 | 127.388
4.5 | 1.127 | 0.00875 | -0.124 | 128.795
5 | 1.181 | 0.00902 | -0.124 | 130.863
5.5 | 1.232 | 0.00923 | -0.125 | 133.504
6 | 1.284 | 0.01881 | -0.126 | 68.228
6.5 | 1.328 | 0.01971 | -0.127 | 67.376
7 | 1.367 | 0.02072 | -0.128 | 65.99
7.5 | 1.401 | 0.02188 | -0.129 | 64.019
8 | 1.428 | 0.023 | -0.13 | 62.121
8.5 | 1.449 | 0.02432 | -0.131 | 59.577
9 | 1.461 | 0.02565 | -0.132 | 56.954
9.5 | 1.456 | 0.02699 | -0.132 | 53.951
10 | 1.436 | 0.02811 | -0.133 | 51.092
10.5 | 1.167 | 0.07263 | -0.063 | 16.073
11 | 1.126 | 0.07915 | -0.052 | 14.222
11.5 | 1.075 | 0.08592 | -0.045 | 12.515
12 | 1.015 | 0.09505 | -0.047 | 10.681
12.5 | 0.945 | 0.10135 | -0.044 | 9.321
13 | 0.866 | 0.11237 | -0.043 | 7.704
13.5 | 0.779 | 0.12519 | -0.041 | 6.226
14 | 0.688 | 0.14472 | -0.045 | 4.752

## 30. Re 500k Mach 0.25 (2)
BIGFOIL.COM POLAR EXPORT
NACA67-712 a=0.6
NACA67-712 a=0.6 |  |  |  | Cl Max: | 1.2776 | at alpha= | 14.5 | deg
XFOIL ncrit=9 |  |  |  | L/D Max: | 126.639 | at alpha= | 5 | deg
Re: | 500000 |  |  | Cd Min: | 0.22067 | at alpha= | 19.5 | deg
Mach: | 0.25 |  |  | Cl=0 at alpha= | -99 | deg
|  |  |  | @ Cl=0.1, Cd= | 0.01177
|  |  |  | @ Cl=0.4, Cd= | 0.01177
|  |  |  | @ Cl=0.6, Cd= | 0.011822
alpha (deg) | Cl | Cd | Cm | Cl/Cd
0.5 | 0.5297 | 0.01177 | -0.1055 | 45.0042
1 | 0.7726 | 0.01195 | -0.1436 | 64.6527
2 | 0.8757 | 0.01214 | -0.1427 | 72.1334
2.5 | 0.9395 | 0.01182 | -0.1443 | 79.4839
3 | 0.9834 | 0.01205 | -0.1423 | 81.61
3.5 | 1.0528 | 0.01124 | -0.1445 | 93.6655
4 | 1.1163 | 0.0104 | -0.1454 | 107.3365
4.5 | 1.1727 | 0.00968 | -0.1449 | 121.1467
5 | 1.2094 | 0.00955 | -0.1406 | 126.6387
5.5 | 1.1988 | 0.00976 | -0.1267 | 122.8279
6 | 1.1624 | 0.01 | -0.1077 | 116.24
6.5 | 1.154 | 0.01078 | -0.0951 | 107.0501
7 | 1.1252 | 0.01319 | -0.0801 | 85.3071
7.5 | 1.0978 | 0.0165 | -0.0672 | 66.5333
8 | 1.0832 | 0.01991 | -0.0574 | 54.4048
8.5 | 1.0777 | 0.0233 | -0.0496 | 46.2532
9 | 1.0874 | 0.02613 | -0.0442 | 41.615
9.5 | 1.1097 | 0.02836 | -0.0403 | 39.1291
10 | 1.1314 | 0.03075 | -0.0366 | 36.7935
10.5 | 1.1547 | 0.03314 | -0.0332 | 34.8431
11 | 1.1764 | 0.03575 | -0.0299 | 32.9063
11.5 | 1.1928 | 0.03889 | -0.0264 | 30.6711
12 | 1.215 | 0.04172 | -0.0236 | 29.1227
12.5 | 1.2267 | 0.04559 | -0.0202 | 26.9072
13 | 1.2477 | 0.04883 | -0.0178 | 25.5519
13.5 | 1.2623 | 0.05281 | -0.0154 | 23.9027
14 | 1.2712 | 0.05769 | -0.0126 | 22.035
14.5 | 1.2776 | 0.06314 | -0.0105 | 20.2344
15 | 1.2763 | 0.06959 | -0.0092 | 18.3403
15.5 | 1.2688 | 0.07709 | -0.0089 | 16.4587
16 | 1.2476 | 0.08709 | -0.0097 | 14.3254
16.5 | 1.2144 | 0.09976 | -0.0131 | 12.1732
17 | 1.1822 | 0.11345 | -0.0188 | 10.4204
17.5 | 1.1477 | 0.12904 | -0.0271 | 8.8941
18 | 1.1136 | 0.14612 | -0.0375 | 7.6211
18.5 | 1.0787 | 0.16548 | -0.0499 | 6.5186
19 | 0.9858 | 0.21223 | -0.0729 | 4.645
19.5 | 0.9951 | 0.22067 | -0.0773 | 4.5094

## 31. Re 500k Mach 0.50 (1)
BIGFOIL.COM POLAR EXPORT
NACA67-712 a=0.6
NACA67-712 a=0.6 |  |  |  | Cl Max: | 1.432 | at alpha= | 7 | deg
JavaFoil+Calcfoil stall+Eppler ext transition |  |  |  | L/D Max: | 125.354 | at alpha= | 5 | deg
Re: | 500000 |  |  | Cd Min: | 0.00808 | at alpha= | 1 | deg
Mach: | 0.5 |  |  | Cl=0 at alpha= | -4.8942 | deg
|  |  |  | @ Cl=0.1, Cd= | 0.036347
|  |  |  | @ Cl=0.4, Cd= | 0.00953
|  |  |  | @ Cl=0.6, Cd= | 0.0093417
alpha (deg) | Cl | Cd | Cm | Cl/Cd
-20 | -0.83 | 0.21339 | -0.049 | -3.892
-19.5 | -0.804 | 0.21351 | -0.049 | -3.764
-19 | -0.777 | 0.20766 | -0.05 | -3.74
-18.5 | -0.75 | 0.20274 | -0.05 | -3.698
-18 | -0.723 | 0.19793 | -0.051 | -3.651
-17.5 | -0.694 | 0.19133 | -0.049 | -3.626
-17 | -0.666 | 0.18146 | -0.049 | -3.672
-16.5 | -0.639 | 0.18047 | -0.049 | -3.542
-16 | -0.612 | 0.17158 | -0.049 | -3.566
-15.5 | -0.585 | 0.16602 | -0.05 | -3.521
-15 | -0.557 | 0.16 | -0.05 | -3.484
-14.5 | -0.53 | 0.15584 | -0.05 | -3.401
-14 | -0.503 | 0.15562 | -0.051 | -3.229
-13.5 | -0.474 | 0.14591 | -0.047 | -3.248
-13 | -0.447 | 0.14522 | -0.048 | -3.075
-12.5 | -0.419 | 0.1427 | -0.048 | -2.937
-12 | -0.392 | 0.13831 | -0.048 | -2.832
-11.5 | -0.364 | 0.13602 | -0.049 | -2.678
-11 | -0.337 | 0.13288 | -0.05 | -2.534
-10.5 | -0.309 | 0.11544 | -0.05 | -2.679
-10 | -0.281 | 0.10896 | -0.046 | -2.58
-9.5 | -0.254 | 0.10574 | -0.047 | -2.399
-9 | -0.226 | 0.10197 | -0.047 | -2.217
-8.5 | -0.199 | 0.10036 | -0.048 | -1.979
-8 | -0.171 | 0.09681 | -0.048 | -1.767
-7.5 | -0.143 | 0.09026 | -0.044 | -1.588
-7 | -0.116 | 0.08654 | -0.044 | -1.338
-6.5 | -0.088 | 0.08318 | -0.045 | -1.062
-6 | -0.087 | 0.05619 | -0.044 | -1.554
-5.5 | -0.057 | 0.04658 | -0.045 | -1.214
-5 | -0.011 | 0.04205 | -0.049 | -0.252
-4.5 | 0.041 | 0.03893 | -0.052 | 1.051
-4 | 0.095 | 0.03651 | -0.054 | 2.61
-3.5 | 0.151 | 0.03469 | -0.055 | 4.357
-3 | 0.208 | 0.0332 | -0.057 | 6.263
-2.5 | 0.266 | 0.03141 | -0.064 | 8.465
-2 | 0.4 | 0.00953 | -0.124 | 41.985
-1.5 | 0.47 | 0.00941 | -0.125 | 49.984
-1 | 0.543 | 0.00935 | -0.126 | 58.081
-0.5 | 0.612 | 0.00934 | -0.127 | 65.609
0 | 0.667 | 0.00968 | -0.128 | 68.86
0.5 | 0.734 | 0.0081 | -0.129 | 90.666
1 | 0.801 | 0.00808 | -0.13 | 99.244
1.5 | 0.869 | 0.00827 | -0.131 | 105.048
2 | 0.936 | 0.00849 | -0.132 | 110.206
2.5 | 1.002 | 0.00875 | -0.133 | 114.536
3 | 1.069 | 0.00902 | -0.134 | 118.455
3.5 | 1.125 | 0.00931 | -0.135 | 120.907
4 | 1.187 | 0.00964 | -0.136 | 123.217
4.5 | 1.247 | 0.01 | -0.137 | 124.639
5 | 1.303 | 0.01039 | -0.138 | 125.354
5.5 | 1.357 | 0.02177 | -0.139 | 62.319
6 | 1.401 | 0.02308 | -0.14 | 60.721
6.5 | 1.428 | 0.02472 | -0.141 | 57.777
7 | 1.432 | 0.02649 | -0.142 | 54.051
7.5 | 1.392 | 0.02861 | -0.143 | 48.652
8 | 1.011 | 0.0594 | -0.045 | 17.02
8.5 | 0.722 | 0.09004 | -0.046 | 8.023
9 | 0.749 | 0.10098 | -0.054 | 7.418
9.5 | 0.775 | 0.10367 | -0.054 | 7.477
10 | 0.802 | 0.11274 | -0.062 | 7.115
10.5 | 0.828 | 0.11567 | -0.062 | 7.159
11 | 0.855 | 0.12377 | -0.066 | 6.906
11.5 | 0.881 | 0.13597 | -0.07 | 6.482
12 | 0.907 | 0.13293 | -0.071 | 6.825

## 32. Re 500k Mach 0.50 (2)
BIGFOIL.COM POLAR EXPORT
NACA67-712 a=0.6
NACA67-712 a=0.6 |  |  |  | Cl Max: | 1.1899 | at alpha= | 12 | deg
XFOIL ncrit=9 |  |  |  | L/D Max: | 81.4898 | at alpha= | 5.5 | deg
Re: | 500000 |  |  | Cd Min: | 0.22278 | at alpha= | -20 | deg
Mach: | 0.5 |  |  | Cl=0 at alpha= | -11.569 | deg
|  |  |  | @ Cl=0.1, Cd= | 0.045601
|  |  |  | @ Cl=0.4, Cd= | 0.01666
|  |  |  | @ Cl=0.6, Cd= | 0.016064
alpha (deg) | Cl | Cd | Cm | Cl/Cd
-20 | -0.3252 | 0.22278 | -0.0801 | -1.4597
-19.5 | -0.3056 | 0.21607 | -0.0843 | -1.4144
-18.5 | -0.2638 | 0.20185 | -0.0925 | -1.3069
-18 | -0.2428 | 0.19525 | -0.0965 | -1.2435
-17.5 | -0.2224 | 0.18871 | -0.1002 | -1.1785
-17 | -0.2012 | 0.18187 | -0.1043 | -1.1063
-16.5 | -0.1808 | 0.17498 | -0.1087 | -1.0333
-16 | -0.1632 | 0.1687 | -0.1131 | -0.9674
-15.5 | -0.1445 | 0.16142 | -0.1167 | -0.89518
-15 | -0.1227 | 0.15448 | -0.1194 | -0.79428
-14.5 | -0.1025 | 0.14813 | -0.1229 | -0.69196
-14 | -0.0829 | 0.14164 | -0.1267 | -0.58529
-13.5 | -0.0691 | 0.13582 | -0.131 | -0.50876
-13 | -0.0587 | 0.13004 | -0.1348 | -0.4514
-12.5 | -0.0342 | 0.12205 | -0.1366 | -0.28021
-12 | -0.015 | 0.11607 | -0.139 | -0.12923
-11.5 | 0.0024 | 0.11016 | -0.1419 | 0.021786
-11 | 0.0137 | 0.10453 | -0.1457 | 0.13106
-10.5 | 0.0206 | 0.09913 | -0.1494 | 0.20781
-10 | 0.0392 | 0.09199 | -0.1505 | 0.42613
-9.5 | 0.057 | 0.08663 | -0.152 | 0.65797
-9 | 0.0703 | 0.08136 | -0.1539 | 0.86406
-8.5 | 0.0807 | 0.0759 | -0.1561 | 1.0632
-8 | 0.0816 | 0.07046 | -0.1609 | 1.1581
-7.5 | 0.0829 | 0.06464 | -0.1646 | 1.2825
-7 | 0.0736 | 0.05827 | -0.1647 | 1.2631
-6.5 | 0.0808 | 0.05453 | -0.1621 | 1.4818
-6 | 0.0853 | 0.04968 | -0.1619 | 1.717
-5.5 | 0.1066 | 0.04377 | -0.1632 | 2.4355
-5 | 0.1129 | 0.03949 | -0.1577 | 2.859
-4 | 0.1566 | 0.02718 | -0.1493 | 5.7616
-3.5 | 0.1577 | 0.02321 | -0.1378 | 6.7945
-3 | 0.2129 | 0.02027 | -0.1358 | 10.5032
-2.5 | 0.2201 | 0.02011 | -0.1249 | 10.9448
-2 | 0.2836 | 0.01861 | -0.1239 | 15.2391
-1.5 | 0.2745 | 0.0191 | -0.1106 | 14.3717
-1 | 0.4175 | 0.01632 | -0.1242 | 25.5821
0.5 | 0.4642 | 0.0188 | -0.0983 | 24.6915
1 | 0.5128 | 0.01566 | -0.0928 | 32.7458
1.5 | 0.7824 | 0.01691 | -0.1352 | 46.2685
2 | 0.8653 | 0.01644 | -0.1387 | 52.6338
4 | 1.0186 | 0.01533 | -0.1167 | 66.4449
4.5 | 0.9972 | 0.01599 | -0.1005 | 62.364
5 | 1.0986 | 0.0137 | -0.1042 | 80.1898
5.5 | 1.1213 | 0.01376 | -0.0953 | 81.4898
6 | 1.1364 | 0.01492 | -0.0862 | 76.1662
7 | 1.1305 | 0.01947 | -0.0639 | 58.0637
7.5 | 1.1024 | 0.02397 | -0.052 | 45.9908
8 | 1.0861 | 0.02851 | -0.0428 | 38.0954
8.5 | 1.0852 | 0.03263 | -0.0358 | 33.2577
9 | 1.1039 | 0.03592 | -0.0309 | 30.7322
9.5 | 1.1242 | 0.03937 | -0.0263 | 28.5547
10 | 1.1397 | 0.04335 | -0.0216 | 26.2907
10.5 | 1.1515 | 0.04785 | -0.0171 | 24.0648
11 | 1.1715 | 0.05201 | -0.0131 | 22.5245
11.5 | 1.183 | 0.05717 | -0.009 | 20.6927
12 | 1.1899 | 0.06341 | -0.0056 | 18.7652
12.5 | 1.1803 | 0.07177 | -0.0039 | 16.4456
13 | 1.1562 | 0.0825 | -0.0048 | 14.0145
13.5 | 1.1255 | 0.09512 | -0.0084 | 11.8324
14 | 1.091 | 0.10978 | -0.0152 | 9.9381
14.5 | 1.059 | 0.12555 | -0.0246 | 8.4349
15 | 1.0291 | 0.14295 | -0.0357 | 7.199
15.5 | 1.005 | 0.16079 | -0.0463 | 6.2504
16 | 0.9928 | 0.17671 | -0.0553 | 5.6182
16.5 | 0.9914 | 0.19055 | -0.0631 | 5.2028
17 | 0.9963 | 0.20285 | -0.0699 | 4.9115

## 33. Re 750k Mach 0.00 (1)
BIGFOIL.COM POLAR EXPORT
NACA67-712 a=0.6
NACA67-712 a=0.6 |  |  |  | Cl Max: | 1.478 | at alpha= | 10 | deg
JavaFoil+Calcfoil stall+Eppler ext transition |  |  |  | L/D Max: | 158.746 | at alpha= | 5.5 | deg
Re: | 750000 |  |  | Cd Min: | 0.00592 | at alpha= | 0 | deg
Mach: | 0 |  |  | Cl=0 at alpha= | -4.8936 | deg
|  |  |  | @ Cl=0.1, Cd= | 0.010531
|  |  |  | @ Cl=0.4, Cd= | 0.008152
|  |  |  | @ Cl=0.6, Cd= | 0.0059488
alpha (deg) | Cl | Cd | Cm | Cl/Cd
-18 | -0.343 | 0.17686 | -0.034 | -1.94
-17.5 | -0.354 | 0.17307 | -0.034 | -2.048
-17 | -0.365 | 0.1646 | -0.034 | -2.22
-16.5 | -0.376 | 0.16476 | -0.034 | -2.282
-16 | -0.386 | 0.15302 | -0.034 | -2.523
-15.5 | -0.395 | 0.14279 | -0.033 | -2.768
-15 | -0.404 | 0.1347 | -0.034 | -2.996
-14.5 | -0.411 | 0.1265 | -0.034 | -3.246
-14 | -0.416 | 0.11721 | -0.035 | -3.55
-13.5 | -0.42 | 0.11181 | -0.035 | -3.754
-13 | -0.421 | 0.10523 | -0.036 | -4.002
-12.5 | -0.42 | 0.09849 | -0.037 | -4.265
-12 | -0.416 | 0.09095 | -0.037 | -4.575
-11.5 | -0.409 | 0.08551 | -0.038 | -4.784
-11 | -0.399 | 0.08049 | -0.039 | -4.954
-10.5 | -0.385 | 0.07392 | -0.039 | -5.203
-10 | -0.367 | 0.06986 | -0.04 | -5.252
-9.5 | -0.345 | 0.06442 | -0.038 | -5.359
-9 | -0.32 | 0.06081 | -0.039 | -5.263
-8.5 | -0.291 | 0.05702 | -0.042 | -5.111
-8 | -0.259 | 0.05329 | -0.043 | -4.863
-7.5 | -0.224 | 0.04997 | -0.043 | -4.475
-7 | -0.185 | 0.04636 | -0.045 | -3.999
-6.5 | -0.144 | 0.04346 | -0.048 | -3.325
-6 | -0.101 | 0.04095 | -0.049 | -2.47
-5.5 | -0.056 | 0.03878 | -0.05 | -1.448
-5 | -0.01 | 0.03656 | -0.052 | -0.272
-4.5 | 0.037 | 0.03449 | -0.055 | 1.081
-4 | 0.105 | 0.00863 | -0.105 | 12.215
-3.5 | 0.165 | 0.0086 | -0.106 | 19.249
-3 | 0.226 | 0.00841 | -0.107 | 26.874
-2.5 | 0.287 | 0.0083 | -0.108 | 34.554
-2 | 0.348 | 0.00823 | -0.109 | 42.238
-1.5 | 0.408 | 0.00814 | -0.11 | 50.164
-1 | 0.47 | 0.0081 | -0.111 | 58.077
-0.5 | 0.531 | 0.00804 | -0.111 | 66.023
0 | 0.583 | 0.00592 | -0.112 | 98.539
0.5 | 0.642 | 0.00602 | -0.113 | 106.594
1 | 0.701 | 0.00614 | -0.114 | 114.215
1.5 | 0.76 | 0.00626 | -0.115 | 121.4
2 | 0.818 | 0.00639 | -0.116 | 128.065
2.5 | 0.877 | 0.00652 | -0.117 | 134.433
3 | 0.935 | 0.00667 | -0.118 | 140.303
3.5 | 0.988 | 0.00681 | -0.119 | 144.971
4 | 1.044 | 0.00699 | -0.12 | 149.33
4.5 | 1.099 | 0.00716 | -0.12 | 153.385
5 | 1.152 | 0.00737 | -0.121 | 156.389
5.5 | 1.203 | 0.00758 | -0.122 | 158.746
6 | 1.25 | 0.01662 | -0.123 | 75.233
6.5 | 1.295 | 0.01733 | -0.124 | 74.753
7 | 1.337 | 0.01813 | -0.124 | 73.765
7.5 | 1.375 | 0.01915 | -0.125 | 71.804
8 | 1.409 | 0.01997 | -0.126 | 70.537
8.5 | 1.438 | 0.02099 | -0.127 | 68.477
9 | 1.461 | 0.02206 | -0.128 | 66.259
9.5 | 1.474 | 0.02315 | -0.129 | 63.677
10 | 1.478 | 0.02437 | -0.129 | 60.646
10.5 | 1.474 | 0.02558 | -0.13 | 57.622
11 | 1.462 | 0.02693 | -0.131 | 54.289
11.5 | 1.442 | 0.02818 | -0.132 | 51.181
12 | 1.413 | 0.02956 | -0.132 | 47.801
12.5 | 1.157 | 0.08616 | -0.071 | 13.433
13 | 1.122 | 0.09473 | -0.062 | 11.848
13.5 | 1.087 | 0.10173 | -0.06 | 10.69
14 | 1.051 | 0.10734 | -0.061 | 9.788
14.5 | 1.011 | 0.11505 | -0.059 | 8.785
15 | 0.969 | 0.12151 | -0.058 | 7.976

## 34. Re 750k Mach 0.00 (2)
BIGFOIL.COM POLAR EXPORT
NACA67-712 a=0.6
NACA67-712 a=0.6 |  |  |  | Cl Max: | 1.3811 | at alpha= | 16 | deg
XFOIL ncrit=9 |  |  |  | L/D Max: | 149.243 | at alpha= | 5.5 | deg
Re: | 750000 |  |  | Cd Min: | 0.20647 | at alpha= | -20 | deg
Mach: | 0 |  |  | Cl=0 at alpha= | -5.4498 | deg
|  |  |  | @ Cl=0.1, Cd= | 0.013074
|  |  |  | @ Cl=0.4, Cd= | 0.0096889
|  |  |  | @ Cl=0.6, Cd= | 0.00751
alpha (deg) | Cl | Cd | Cm | Cl/Cd
-20 | -0.3336 | 0.20647 | -0.0639 | -1.6157
-19.5 | -0.3177 | 0.20011 | -0.0673 | -1.5876
-19 | -0.3039 | 0.19396 | -0.0709 | -1.5668
-18.5 | -0.2882 | 0.1872 | -0.0744 | -1.5395
-18 | -0.2709 | 0.18136 | -0.0775 | -1.4937
-17.5 | -0.2544 | 0.1758 | -0.0807 | -1.4471
-17 | -0.2374 | 0.16996 | -0.0842 | -1.3968
-16.5 | -0.2212 | 0.16362 | -0.0876 | -1.3519
-16 | -0.2069 | 0.15695 | -0.0912 | -1.3183
-15.5 | -0.1976 | 0.15023 | -0.0951 | -1.3153
-15 | -0.1816 | 0.14303 | -0.098 | -1.2697
-14.5 | -0.1632 | 0.13758 | -0.1007 | -1.1862
-14 | -0.1475 | 0.13177 | -0.1037 | -1.1194
-13.5 | -0.1332 | 0.12574 | -0.1067 | -1.0593
-13 | -0.1275 | 0.11879 | -0.1107 | -1.0733
-12.5 | -0.1171 | 0.11247 | -0.1139 | -1.0412
-12 | -0.1054 | 0.10515 | -0.1163 | -1.0024
-11.5 | -0.0876 | 0.1002 | -0.118 | -0.87425
-11 | -0.0744 | 0.09492 | -0.1203 | -0.78382
-10.5 | -0.0696 | 0.08851 | -0.1237 | -0.78635
-10 | -0.0664 | 0.08186 | -0.1272 | -0.81114
-9.5 | -0.063 | 0.07519 | -0.1301 | -0.83788
-9 | -0.0656 | 0.06855 | -0.1317 | -0.95697
-8.5 | -0.0703 | 0.063 | -0.1342 | -1.1159
-8 | -0.0738 | 0.05777 | -0.1352 | -1.2775
-7.5 | -0.0655 | 0.0516 | -0.1372 | -1.2694
-6.5 | -0.0679 | 0.0278 | -0.1332 | -2.4424
-6 | -0.047 | 0.01997 | -0.1285 | -2.3535
-5.5 | -0.0051 | 0.01631 | -0.1265 | -0.31269
-5 | 0.0457 | 0.01529 | -0.1259 | 2.9889
-4.5 | 0.0945 | 0.01316 | -0.1253 | 7.1809
-4 | 0.1477 | 0.01233 | -0.1252 | 11.9789
-3.5 | 0.201 | 0.01144 | -0.1251 | 17.5699
-3 | 0.254 | 0.0108 | -0.125 | 23.5185
-2.5 | 0.3061 | 0.01052 | -0.1247 | 29.097
-2 | 0.3566 | 0.00993 | -0.1241 | 35.9114
-1.5 | 0.4106 | 0.00963 | -0.1242 | 42.6376
-1 | 0.4652 | 0.00931 | -0.1243 | 49.9678
-0.5 | 0.5075 | 0.00825 | -0.1227 | 61.5152
0 | 0.5366 | 0.00729 | -0.1171 | 73.6077
0.5 | 0.5852 | 0.00744 | -0.1154 | 78.6559
1 | 0.6317 | 0.00766 | -0.1127 | 82.4674
1.5 | 0.727 | 0.0081 | -0.121 | 89.7531
2 | 0.7701 | 0.00809 | -0.1189 | 95.1916
2.5 | 0.8326 | 0.00794 | -0.1209 | 104.8615
3 | 0.8933 | 0.00787 | -0.1226 | 113.507
3.5 | 0.9531 | 0.00766 | -0.124 | 124.4256
4 | 1.0065 | 0.00749 | -0.1239 | 134.3792
4.5 | 1.0561 | 0.00737 | -0.1231 | 143.2972
5 | 1.1144 | 0.00748 | -0.1244 | 148.984
5.5 | 1.1626 | 0.00779 | -0.1237 | 149.2426
6 | 1.1598 | 0.0086 | -0.1128 | 134.8605
6.5 | 1.1064 | 0.00997 | -0.0919 | 110.9729
7 | 1.0834 | 0.01251 | -0.0788 | 86.6027
7.5 | 1.0733 | 0.01519 | -0.0689 | 70.6583
8 | 1.0726 | 0.01779 | -0.0612 | 60.2923
8.5 | 1.082 | 0.02014 | -0.0553 | 53.7239
9 | 1.1011 | 0.02212 | -0.0511 | 49.7785
9.5 | 1.1271 | 0.02378 | -0.0478 | 47.397
10 | 1.157 | 0.02524 | -0.0453 | 45.8399
10.5 | 1.1851 | 0.02688 | -0.0426 | 44.0885
11 | 1.2091 | 0.02885 | -0.0396 | 41.9099
11.5 | 1.2384 | 0.0305 | -0.0374 | 40.6033
12 | 1.2594 | 0.03284 | -0.0344 | 38.3496
12.5 | 1.2864 | 0.03478 | -0.0324 | 36.9868
13 | 1.3013 | 0.03781 | -0.0293 | 34.4168
13.5 | 1.3231 | 0.04031 | -0.0271 | 32.8231
14 | 1.3383 | 0.0435 | -0.0246 | 30.7655
14.5 | 1.3475 | 0.04741 | -0.0219 | 28.4223
15 | 1.3639 | 0.05077 | -0.0202 | 26.8643
15.5 | 1.3803 | 0.05423 | -0.0189 | 25.4527
16 | 1.3811 | 0.05952 | -0.017 | 23.204
16.5 | 1.3773 | 0.06567 | -0.0155 | 20.973
17 | 1.3799 | 0.07138 | -0.015 | 19.3317
17.5 | 1.3765 | 0.07815 | -0.015 | 17.6136
18 | 1.3701 | 0.08573 | -0.0159 | 15.9816
18.5 | 1.3627 | 0.09385 | -0.0178 | 14.52
19 | 1.3466 | 0.10379 | -0.0207 | 12.9743
19.5 | 1.329 | 0.1145 | -0.025 | 11.607
20 | 1.3033 | 0.12722 | -0.031 | 10.2445

## 35. Re 750k Mach 0.10 (1)
BIGFOIL.COM POLAR EXPORT
NACA67-712 a=0.6
NACA67-712 a=0.6 |  |  |  | Cl Max: | 1.475 | at alpha= | 10 | deg
JavaFoil+Calcfoil stall+Eppler ext transition |  |  |  | L/D Max: | 158.594 | at alpha= | 5.5 | deg
Re: | 750000 |  |  | Cd Min: | 0.00594 | at alpha= | 0 | deg
Mach: | 0.1 |  |  | Cl=0 at alpha= | -4.8936 | deg
|  |  |  | @ Cl=0.1, Cd= | 0.010934
|  |  |  | @ Cl=0.4, Cd= | 0.0081866
|  |  |  | @ Cl=0.6, Cd= | 0.0059637
alpha (deg) | Cl | Cd | Cm | Cl/Cd
-17.5 | -0.313 | 0.1772 | -0.035 | -1.766
-17 | -0.326 | 0.16593 | -0.035 | -1.965
-16.5 | -0.339 | 0.15907 | -0.034 | -2.13
-16 | -0.351 | 0.14918 | -0.035 | -2.355
-15.5 | -0.363 | 0.14377 | -0.035 | -2.525
-15 | -0.374 | 0.14309 | -0.034 | -2.613
-14.5 | -0.384 | 0.13141 | -0.035 | -2.92
-14 | -0.392 | 0.12136 | -0.035 | -3.229
-13.5 | -0.398 | 0.11342 | -0.035 | -3.512
-13 | -0.402 | 0.10591 | -0.036 | -3.8
-12.5 | -0.404 | 0.09972 | -0.036 | -4.052
-12 | -0.403 | 0.09318 | -0.037 | -4.323
-11.5 | -0.398 | 0.08737 | -0.038 | -4.559
-11 | -0.39 | 0.08196 | -0.039 | -4.76
-10.5 | -0.378 | 0.0752 | -0.039 | -5.027
-10 | -0.362 | 0.06963 | -0.039 | -5.2
-9.5 | -0.342 | 0.06585 | -0.039 | -5.193
-9 | -0.318 | 0.06082 | -0.04 | -5.23
-8.5 | -0.29 | 0.05697 | -0.041 | -5.093
-8 | -0.259 | 0.05328 | -0.042 | -4.853
-7.5 | -0.224 | 0.04965 | -0.044 | -4.505
-7 | -0.186 | 0.04655 | -0.045 | -3.986
-6.5 | -0.145 | 0.04382 | -0.047 | -3.304
-6 | -0.101 | 0.04118 | -0.049 | -2.463
-5.5 | -0.056 | 0.03903 | -0.05 | -1.443
-5 | -0.01 | 0.03674 | -0.052 | -0.272
-4.5 | 0.037 | 0.0345 | -0.055 | 1.085
-4 | 0.106 | 0.00869 | -0.105 | 12.188
-3.5 | 0.166 | 0.0086 | -0.106 | 19.335
-3 | 0.227 | 0.00849 | -0.107 | 26.727
-2.5 | 0.288 | 0.00835 | -0.108 | 34.506
-2 | 0.349 | 0.00822 | -0.109 | 42.48
-1.5 | 0.41 | 0.00818 | -0.11 | 50.151
-1 | 0.473 | 0.0081 | -0.111 | 58.388
-0.5 | 0.533 | 0.00808 | -0.112 | 66.013
0 | 0.586 | 0.00594 | -0.113 | 98.638
0.5 | 0.645 | 0.00604 | -0.114 | 106.792
1 | 0.704 | 0.00616 | -0.115 | 114.408
1.5 | 0.763 | 0.00628 | -0.116 | 121.648
2 | 0.822 | 0.00641 | -0.117 | 128.327
2.5 | 0.881 | 0.00655 | -0.117 | 134.524
3 | 0.94 | 0.0067 | -0.118 | 140.241
3.5 | 0.993 | 0.00685 | -0.119 | 144.989
4 | 1.049 | 0.00702 | -0.12 | 149.327
4.5 | 1.104 | 0.0072 | -0.121 | 153.307
5 | 1.157 | 0.0074 | -0.122 | 156.33
5.5 | 1.209 | 0.00762 | -0.123 | 158.594
6 | 1.255 | 0.01672 | -0.123 | 75.097
6.5 | 1.301 | 0.01745 | -0.124 | 74.543
7 | 1.342 | 0.01827 | -0.125 | 73.444
7.5 | 1.38 | 0.0193 | -0.126 | 71.493
8 | 1.413 | 0.02018 | -0.127 | 70.009
8.5 | 1.441 | 0.02126 | -0.128 | 67.763
9 | 1.463 | 0.02234 | -0.128 | 65.464
9.5 | 1.473 | 0.02341 | -0.129 | 62.938
10 | 1.475 | 0.02466 | -0.13 | 59.802
10.5 | 1.467 | 0.02598 | -0.131 | 56.469
11 | 1.451 | 0.02728 | -0.132 | 53.182
11.5 | 1.427 | 0.02868 | -0.132 | 49.75
12 | 1.168 | 0.08098 | -0.073 | 14.429
12.5 | 1.133 | 0.08785 | -0.066 | 12.898
13 | 1.096 | 0.09719 | -0.06 | 11.273
13.5 | 1.056 | 0.10397 | -0.058 | 10.157
14 | 1.013 | 0.11131 | -0.055 | 9.099
14.5 | 0.968 | 0.11593 | -0.054 | 8.352
15 | 0.922 | 0.12392 | -0.054 | 7.441

## 36. Re 750k Mach 0.10 (2)
BIGFOIL.COM POLAR EXPORT
NACA67-712 a=0.6
NACA67-712 a=0.6 |  |  |  | Cl Max: | 1.3734 | at alpha= | 15.5 | deg
XFOIL ncrit=9 |  |  |  | L/D Max: | 148.475 | at alpha= | 5 | deg
Re: | 750000 |  |  | Cd Min: | 0.20698 | at alpha= | -20 | deg
Mach: | 0.1 |  |  | Cl=0 at alpha= | -5.4608 | deg
|  |  |  | @ Cl=0.1, Cd= | 0.013219
|  |  |  | @ Cl=0.4, Cd= | 0.0097491
|  |  |  | @ Cl=0.6, Cd= | 0.0075171
alpha (deg) | Cl | Cd | Cm | Cl/Cd
-20 | -0.3338 | 0.20698 | -0.0641 | -1.6127
-19.5 | -0.3179 | 0.20063 | -0.0675 | -1.5845
-19 | -0.3037 | 0.19442 | -0.0713 | -1.5621
-18.5 | -0.2877 | 0.18766 | -0.0747 | -1.5331
-18 | -0.2704 | 0.18181 | -0.0778 | -1.4873
-17.5 | -0.2537 | 0.17623 | -0.0811 | -1.4396
-17 | -0.2364 | 0.17034 | -0.0846 | -1.3878
-16.5 | -0.2201 | 0.16397 | -0.0881 | -1.3423
-16 | -0.2058 | 0.15732 | -0.0917 | -1.3082
-15.5 | -0.1961 | 0.15063 | -0.0956 | -1.3019
-15 | -0.1797 | 0.14341 | -0.0985 | -1.2531
-14.5 | -0.1613 | 0.13792 | -0.1012 | -1.1695
-14 | -0.1455 | 0.1321 | -0.1042 | -1.1014
-13.5 | -0.131 | 0.12604 | -0.1072 | -1.0394
-13 | -0.1251 | 0.11913 | -0.1113 | -1.0501
-12.5 | -0.1145 | 0.11281 | -0.1145 | -1.015
-12 | -0.102 | 0.10555 | -0.1168 | -0.96637
-11.5 | -0.0844 | 0.10055 | -0.1187 | -0.83938
-11 | -0.0711 | 0.09522 | -0.121 | -0.74669
-10.5 | -0.0667 | 0.08882 | -0.1245 | -0.75096
-10 | -0.0625 | 0.08221 | -0.1279 | -0.76025
-9.5 | -0.0586 | 0.07559 | -0.1308 | -0.77523
-9 | -0.0583 | 0.06927 | -0.132 | -0.84163
-8.5 | -0.06 | 0.06376 | -0.1346 | -0.94103
-8 | -0.0671 | 0.05849 | -0.1356 | -1.1472
-7.5 | -0.0603 | 0.05227 | -0.1378 | -1.1536
-7 | -0.0466 | 0.04276 | -0.1397 | -1.0898
-6.5 | -0.0666 | 0.02795 | -0.1343 | -2.3828
-6 | -0.0328 | 0.02391 | -0.132 | -1.3718
-5.5 | -0.0039 | 0.01685 | -0.1277 | -0.23145
-5 | 0.0458 | 0.01534 | -0.1268 | 2.9857
-4.5 | 0.095 | 0.0133 | -0.1262 | 7.1429
-4 | 0.1485 | 0.01243 | -0.126 | 11.9469
-3.5 | 0.2027 | 0.01163 | -0.126 | 17.4291
-3 | 0.2552 | 0.01087 | -0.1257 | 23.4775
-2.5 | 0.3074 | 0.01056 | -0.1254 | 29.1098
-2 | 0.3584 | 0.00997 | -0.1248 | 35.9478
-1.5 | 0.413 | 0.00968 | -0.1249 | 42.6653
-1 | 0.468 | 0.00935 | -0.1251 | 50.0535
-0.5 | 0.5105 | 0.00837 | -0.1234 | 60.9916
0 | 0.5392 | 0.00732 | -0.1177 | 73.6612
0.5 | 0.5883 | 0.00746 | -0.116 | 78.8606
1 | 0.6354 | 0.00769 | -0.1134 | 82.6268
1.5 | 0.7288 | 0.00816 | -0.1212 | 89.3137
2 | 0.7734 | 0.00813 | -0.1194 | 95.1292
2.5 | 0.8367 | 0.00798 | -0.1214 | 104.8496
3 | 0.8969 | 0.00793 | -0.123 | 113.1021
3.5 | 0.9579 | 0.0077 | -0.1245 | 124.4026
4 | 1.0115 | 0.00753 | -0.1244 | 134.3293
4.5 | 1.0611 | 0.00742 | -0.1235 | 143.0054
5 | 1.1195 | 0.00754 | -0.1247 | 148.4748
5.5 | 1.1668 | 0.00786 | -0.1237 | 148.4478
6 | 1.1577 | 0.00864 | -0.1114 | 133.9931
6.5 | 1.1063 | 0.01015 | -0.091 | 108.9951
7 | 1.0833 | 0.01276 | -0.078 | 84.8981
7.5 | 1.0732 | 0.01547 | -0.0681 | 69.373
8 | 1.0722 | 0.01813 | -0.0603 | 59.1395
8.5 | 1.082 | 0.0205 | -0.0545 | 52.7805
9 | 1.1012 | 0.02251 | -0.0502 | 48.9205
9.5 | 1.1279 | 0.02417 | -0.047 | 46.6653
10 | 1.1572 | 0.02571 | -0.0443 | 45.0097
10.5 | 1.1861 | 0.02734 | -0.0417 | 43.3833
11 | 1.2102 | 0.02936 | -0.0387 | 41.2193
11.5 | 1.2384 | 0.03114 | -0.0363 | 39.7688
12 | 1.2601 | 0.03349 | -0.0334 | 37.6262
12.5 | 1.2849 | 0.03567 | -0.0311 | 36.0219
13 | 1.3006 | 0.0387 | -0.028 | 33.6072
13.5 | 1.3213 | 0.04139 | -0.0257 | 31.9232
14 | 1.3301 | 0.04527 | -0.0227 | 29.3815
14.5 | 1.3444 | 0.04881 | -0.0205 | 27.5435
15 | 1.3592 | 0.05245 | -0.0187 | 25.9142
15.5 | 1.3734 | 0.05628 | -0.0174 | 24.403
16 | 1.3683 | 0.06241 | -0.0154 | 21.9244
16.5 | 1.3686 | 0.06833 | -0.0144 | 20.0293
17 | 1.3673 | 0.07473 | -0.014 | 18.2965
17.5 | 1.3602 | 0.0823 | -0.0145 | 16.5273
18 | 1.3495 | 0.09083 | -0.0159 | 14.8574
18.5 | 1.3381 | 0.09996 | -0.0186 | 13.3864
19 | 1.3167 | 0.11128 | -0.0227 | 11.8323
19.5 | 1.2937 | 0.1235 | -0.0284 | 10.4753
20 | 1.2617 | 0.13827 | -0.0363 | 9.1249

## 37. Re 750k Mach 0.25 (1)
BIGFOIL.COM POLAR EXPORT
NACA67-712 a=0.6
NACA67-712 a=0.6 |  |  |  | Cl Max: | 1.463 | at alpha= | 9 | deg
JavaFoil+Calcfoil stall+Eppler ext transition |  |  |  | L/D Max: | 157.045 | at alpha= | 5.5 | deg
Re: | 750000 |  |  | Cd Min: | 0.00608 | at alpha= | 0 | deg
Mach: | 0.25 |  |  | Cl=0 at alpha= | -4.8958 | deg
|  |  |  | @ Cl=0.1, Cd= | 0.029619
|  |  |  | @ Cl=0.4, Cd= | 0.008304
|  |  |  | @ Cl=0.6, Cd= | 0.0061196
alpha (deg) | Cl | Cd | Cm | Cl/Cd
-15.5 | -0.062 | 0.15879 | -0.039 | -0.39
-15 | -0.059 | 0.1437 | -0.039 | -0.41
-14.5 | -0.056 | 0.13785 | -0.039 | -0.407
-14 | -0.152 | 0.13369 | -0.038 | -1.137
-13.5 | -0.195 | 0.12293 | -0.039 | -1.588
-13 | -0.23 | 0.11691 | -0.038 | -1.969
-12.5 | -0.26 | 0.10911 | -0.038 | -2.379
-12 | -0.283 | 0.11267 | -0.037 | -2.516
-11.5 | -0.302 | 0.10497 | -0.036 | -2.875
-11 | -0.314 | 0.09258 | -0.037 | -3.394
-10.5 | -0.32 | 0.08308 | -0.038 | -3.856
-10 | -0.32 | 0.07681 | -0.039 | -4.163
-9.5 | -0.313 | 0.07008 | -0.039 | -4.459
-9 | -0.299 | 0.06437 | -0.039 | -4.638
-8.5 | -0.278 | 0.05956 | -0.04 | -4.674
-8 | -0.253 | 0.05525 | -0.042 | -4.571
-7.5 | -0.221 | 0.05139 | -0.044 | -4.308
-7 | -0.186 | 0.04821 | -0.044 | -3.848
-6.5 | -0.146 | 0.04504 | -0.046 | -3.239
-6 | -0.103 | 0.04197 | -0.047 | -2.447
-5.5 | -0.057 | 0.03966 | -0.049 | -1.444
-5 | -0.01 | 0.03724 | -0.052 | -0.273
-4.5 | 0.038 | 0.03503 | -0.055 | 1.092
-4 | 0.088 | 0.03321 | -0.057 | 2.642
-3.5 | 0.17 | 0.00867 | -0.109 | 19.673
-3 | 0.233 | 0.0086 | -0.11 | 27.103
-2.5 | 0.296 | 0.00849 | -0.111 | 34.829
-2 | 0.359 | 0.00833 | -0.112 | 43.065
-1.5 | 0.422 | 0.00829 | -0.113 | 50.84
-1 | 0.486 | 0.0082 | -0.114 | 59.239
-0.5 | 0.548 | 0.00818 | -0.115 | 66.965
0 | 0.601 | 0.00608 | -0.116 | 98.967
0.5 | 0.662 | 0.00619 | -0.117 | 106.981
1 | 0.723 | 0.0063 | -0.118 | 114.783
1.5 | 0.784 | 0.00643 | -0.119 | 121.875
2 | 0.844 | 0.00658 | -0.12 | 128.358
2.5 | 0.905 | 0.00673 | -0.121 | 134.367
3 | 0.965 | 0.00689 | -0.121 | 139.991
3.5 | 1.018 | 0.00705 | -0.122 | 144.397
4 | 1.076 | 0.00723 | -0.123 | 148.867
4.5 | 1.132 | 0.00743 | -0.124 | 152.355
5 | 1.186 | 0.00766 | -0.125 | 154.841
5.5 | 1.238 | 0.00789 | -0.126 | 157.045
6 | 1.285 | 0.01748 | -0.127 | 73.531
6.5 | 1.329 | 0.01829 | -0.127 | 72.684
7 | 1.369 | 0.01926 | -0.128 | 71.07
7.5 | 1.403 | 0.02033 | -0.129 | 68.99
8 | 1.43 | 0.02136 | -0.13 | 66.969
8.5 | 1.451 | 0.02258 | -0.131 | 64.247
9 | 1.463 | 0.02389 | -0.132 | 61.262
9.5 | 1.459 | 0.02513 | -0.133 | 58.037
10 | 1.439 | 0.02652 | -0.133 | 54.254
10.5 | 1.404 | 0.0279 | -0.134 | 50.341
11 | 1.13 | 0.0764 | -0.066 | 14.791
11.5 | 1.077 | 0.08325 | -0.055 | 12.934
12 | 1.016 | 0.09187 | -0.053 | 11.059
12.5 | 0.945 | 0.09631 | -0.051 | 9.817
13 | 0.866 | 0.10768 | -0.05 | 8.045
13.5 | 0.78 | 0.12074 | -0.048 | 6.459
14 | 0.688 | 0.12857 | -0.051 | 5.351

## 38. Re 750k Mach 0.25 (2)
BIGFOIL.COM POLAR EXPORT
NACA67-712 a=0.6
NACA67-712 a=0.6 |  |  |  | Cl Max: | 1.3248 | at alpha= | 15 | deg
XFOIL ncrit=9 |  |  |  | L/D Max: | 145.725 | at alpha= | 5 | deg
Re: | 750000 |  |  | Cd Min: | 0.2319 | at alpha= | 20 | deg
Mach: | 0.25 |  |  | Cl=0 at alpha= | -6.1154 | deg
|  |  |  | @ Cl=0.1, Cd= | 0.014122
|  |  |  | @ Cl=0.4, Cd= | 0.010035
|  |  |  | @ Cl=0.6, Cd= | 0.0076024
alpha (deg) | Cl | Cd | Cm | Cl/Cd
-20 | -0.3356 | 0.20993 | -0.0653 | -1.5986
-19.5 | -0.3183 | 0.20341 | -0.0691 | -1.5648
-19 | -0.3028 | 0.19708 | -0.0731 | -1.5364
-18.5 | -0.2859 | 0.19027 | -0.0764 | -1.5026
-18 | -0.2677 | 0.18432 | -0.0798 | -1.4524
-17.5 | -0.2495 | 0.17847 | -0.0835 | -1.398
-17 | -0.2317 | 0.17247 | -0.087 | -1.3434
-16.5 | -0.2148 | 0.16592 | -0.0905 | -1.2946
-16 | -0.1997 | 0.15934 | -0.0943 | -1.2533
-15.5 | -0.1879 | 0.15265 | -0.0984 | -1.2309
-15 | -0.1698 | 0.14545 | -0.1014 | -1.1674
-14.5 | -0.1513 | 0.13979 | -0.1042 | -1.0823
-14 | -0.135 | 0.13386 | -0.1073 | -1.0085
-13.5 | -0.1198 | 0.12765 | -0.1104 | -0.9385
-13 | -0.1126 | 0.1209 | -0.1147 | -0.93135
-12.5 | -0.101 | 0.11455 | -0.118 | -0.88171
-12 | -0.0844 | 0.10758 | -0.12 | -0.78453
-11.5 | -0.0676 | 0.10234 | -0.1221 | -0.66054
-11 | -0.0541 | 0.0968 | -0.1246 | -0.55888
-10.5 | -0.05 | 0.09039 | -0.1286 | -0.55316
-10 | -0.0426 | 0.084 | -0.1317 | -0.50714
-9.5 | -0.0409 | 0.07666 | -0.134 | -0.53352
-9 | -0.0259 | 0.07223 | -0.1349 | -0.35858
-8.5 | -0.0208 | 0.06686 | -0.137 | -0.3111
-8 | -0.026 | 0.06112 | -0.1398 | -0.42539
-7.5 | -0.0324 | 0.05501 | -0.1416 | -0.58898
-5.5 | 0.0144 | 0.02228 | -0.136 | 0.64632
-5 | 0.0483 | 0.01655 | -0.1321 | 2.9184
-4.5 | 0.0981 | 0.01416 | -0.1309 | 6.928
-4 | 0.1536 | 0.01306 | -0.1307 | 11.7611
-3.5 | 0.2103 | 0.0124 | -0.1306 | 16.9597
-3 | 0.2609 | 0.01123 | -0.1296 | 23.2324
-2.5 | 0.315 | 0.0108 | -0.1292 | 29.1667
-2 | 0.3692 | 0.01018 | -0.1288 | 36.2672
-1.5 | 0.4266 | 0.00991 | -0.129 | 43.0474
-1 | 0.4797 | 0.00969 | -0.1285 | 49.5046
-0.5 | 0.5263 | 0.00897 | -0.127 | 58.6734
0 | 0.5542 | 0.00748 | -0.1212 | 74.0909
0.5 | 0.6066 | 0.00762 | -0.1197 | 79.6063
1 | 0.6471 | 0.00794 | -0.1156 | 81.4987
1.5 | 0.7396 | 0.00845 | -0.1225 | 87.5266
2 | 0.7924 | 0.00835 | -0.1219 | 94.8982
2.5 | 0.858 | 0.00826 | -0.1241 | 103.8741
3 | 0.9179 | 0.00822 | -0.1252 | 111.6667
3.5 | 0.9817 | 0.008 | -0.1268 | 122.7125
4 | 1.0374 | 0.00779 | -0.1266 | 133.1707
4.5 | 1.0887 | 0.00768 | -0.1255 | 141.7578
5 | 1.1454 | 0.00786 | -0.1258 | 145.7252
5.5 | 1.1897 | 0.00825 | -0.1238 | 144.2061
6 | 1.1494 | 0.00902 | -0.1047 | 127.4279
6.5 | 1.1069 | 0.01122 | -0.0867 | 98.6542
7 | 1.0833 | 0.01416 | -0.0738 | 76.5042
7.5 | 1.0731 | 0.0171 | -0.064 | 62.7544
8 | 1.0726 | 0.01994 | -0.0563 | 53.7914
8.5 | 1.0823 | 0.02252 | -0.0504 | 48.0595
9 | 1.1056 | 0.02449 | -0.0464 | 45.145
9.5 | 1.134 | 0.02626 | -0.0431 | 43.1835
10 | 1.1594 | 0.02829 | -0.0397 | 40.9827
10.5 | 1.1886 | 0.03017 | -0.0368 | 39.3968
11 | 1.214 | 0.03238 | -0.0337 | 37.4923
11.5 | 1.2335 | 0.03513 | -0.0302 | 35.1124
12 | 1.2595 | 0.03752 | -0.0276 | 33.5688
12.5 | 1.2743 | 0.04091 | -0.0242 | 31.1489
13 | 1.2927 | 0.04416 | -0.0214 | 29.2731
13.5 | 1.3062 | 0.04799 | -0.0186 | 27.2182
14 | 1.3109 | 0.05288 | -0.0156 | 24.7901
14.5 | 1.3198 | 0.05765 | -0.0134 | 22.8933
15 | 1.3248 | 0.06308 | -0.0118 | 21.0019
15.5 | 1.3206 | 0.06987 | -0.0108 | 18.9008
16 | 1.3032 | 0.07883 | -0.0105 | 16.5318
16.5 | 1.2894 | 0.08811 | -0.0118 | 14.634
17 | 1.2643 | 0.09969 | -0.015 | 12.6823
17.5 | 1.2338 | 0.11322 | -0.0206 | 10.8974
18 | 1.2016 | 0.12812 | -0.0283 | 9.3787
18.5 | 1.1695 | 0.14439 | -0.038 | 8.0996
19 | 1.1327 | 0.16308 | -0.0497 | 6.9457
19.5 | 1.0916 | 0.18464 | -0.0628 | 5.912
20 | 1.0011 | 0.2319 | -0.0842 | 4.3169

## 39. Re 750k Mach 0.50 (1)
BIGFOIL.COM POLAR EXPORT
NACA67-712 a=0.6
NACA67-712 a=0.6 |  |  |  | Cl Max: | 1.434 | at alpha= | 7 | deg
JavaFoil+Calcfoil stall+Eppler ext transition |  |  |  | L/D Max: | 147.549 | at alpha= | 5 | deg
Re: | 750000 |  |  | Cd Min: | 0.00686 | at alpha= | 0.5 | deg
Mach: | 0.5 |  |  | Cl=0 at alpha= | -4.8942 | deg
|  |  |  | @ Cl=0.1, Cd= | 0.034963
|  |  |  | @ Cl=0.4, Cd= | 0.00855
|  |  |  | @ Cl=0.6, Cd= | 0.0083256
alpha (deg) | Cl | Cd | Cm | Cl/Cd
-20 | -0.831 | 0.20071 | -0.049 | -4.138
-19.5 | -0.804 | 0.19698 | -0.049 | -4.08
-19 | -0.777 | 0.19126 | -0.05 | -4.061
-18.5 | -0.75 | 0.18639 | -0.05 | -4.022
-18 | -0.723 | 0.18162 | -0.051 | -3.979
-17.5 | -0.694 | 0.17316 | -0.049 | -4.007
-17 | -0.666 | 0.16873 | -0.049 | -3.949
-16.5 | -0.639 | 0.16398 | -0.049 | -3.898
-16 | -0.612 | 0.16036 | -0.05 | -3.816
-15.5 | -0.585 | 0.15513 | -0.05 | -3.769
-15 | -0.557 | 0.14472 | -0.05 | -3.852
-14.5 | -0.53 | 0.1406 | -0.051 | -3.77
-14 | -0.503 | 0.14278 | -0.052 | -3.521
-13.5 | -0.474 | 0.1363 | -0.048 | -3.477
-13 | -0.447 | 0.13226 | -0.048 | -3.376
-12.5 | -0.419 | 0.12757 | -0.049 | -3.286
-12 | -0.392 | 0.12567 | -0.049 | -3.117
-11.5 | -0.364 | 0.12089 | -0.05 | -3.013
-11 | -0.337 | 0.11775 | -0.05 | -2.86
-10.5 | -0.309 | 0.10583 | -0.051 | -2.923
-10 | -0.281 | 0.09991 | -0.047 | -2.814
-9.5 | -0.254 | 0.09699 | -0.048 | -2.616
-9 | -0.226 | 0.09407 | -0.048 | -2.404
-8.5 | -0.199 | 0.08949 | -0.048 | -2.22
-8 | -0.171 | 0.08925 | -0.049 | -1.917
-7.5 | -0.143 | 0.08207 | -0.046 | -1.747
-7 | -0.116 | 0.08008 | -0.046 | -1.447
-6.5 | -0.088 | 0.0529 | -0.047 | -1.67
-6 | -0.087 | 0.05206 | -0.045 | -1.678
-5.5 | -0.057 | 0.04435 | -0.046 | -1.275
-5 | -0.011 | 0.04053 | -0.051 | -0.262
-4.5 | 0.041 | 0.03747 | -0.054 | 1.093
-4 | 0.095 | 0.03513 | -0.057 | 2.716
-3.5 | 0.151 | 0.03326 | -0.059 | 4.553
-3 | 0.208 | 0.03183 | -0.062 | 6.547
-2.5 | 0.329 | 0.00894 | -0.124 | 36.806
-2 | 0.4 | 0.00855 | -0.125 | 46.814
-1.5 | 0.471 | 0.0084 | -0.126 | 56.031
-1 | 0.543 | 0.00835 | -0.127 | 65.035
-0.5 | 0.613 | 0.00832 | -0.128 | 73.65
0 | 0.67 | 0.00857 | -0.129 | 78.123
0.5 | 0.738 | 0.00686 | -0.13 | 107.583
1 | 0.805 | 0.00701 | -0.131 | 114.873
1.5 | 0.873 | 0.00719 | -0.132 | 121.449
2 | 0.94 | 0.00736 | -0.133 | 127.791
2.5 | 1.007 | 0.00755 | -0.134 | 133.361
3 | 1.074 | 0.00775 | -0.135 | 138.573
3.5 | 1.131 | 0.00801 | -0.136 | 141.16
4 | 1.193 | 0.00827 | -0.137 | 144.271
4.5 | 1.253 | 0.00856 | -0.138 | 146.419
5 | 1.31 | 0.00888 | -0.139 | 147.549
5.5 | 1.358 | 0.02023 | -0.14 | 67.144
6 | 1.403 | 0.02143 | -0.141 | 65.475
6.5 | 1.43 | 0.02299 | -0.142 | 62.218
7 | 1.434 | 0.0246 | -0.143 | 58.298
7.5 | 1.394 | 0.02655 | -0.144 | 52.503
8 | 1.012 | 0.05699 | -0.055 | 17.757
8.5 | 0.723 | 0.07111 | -0.051 | 10.162
9 | 0.749 | 0.09244 | -0.055 | 8.105
9.5 | 0.775 | 0.09512 | -0.056 | 8.151
10 | 0.802 | 0.10311 | -0.062 | 7.78
10.5 | 0.828 | 0.10604 | -0.063 | 7.81
11 | 0.855 | 0.1174 | -0.068 | 7.284
11.5 | 0.881 | 0.1216 | -0.07 | 7.249
12 | 0.907 | 0.12051 | -0.071 | 7.529

## 40. Re 750k Mach 0.50 (2)
BIGFOIL.COM POLAR EXPORT
NACA67-712 a=0.6
NACA67-712 a=0.6 |  |  |  | Cl Max: | 1.2192 | at alpha= | 12 | deg
XFOIL ncrit=9 |  |  |  | L/D Max: | 120.703 | at alpha= | 4.5 | deg
Re: | 750000 |  |  | Cd Min: | 0.22412 | at alpha= | -20 | deg
Mach: | 0.5 |  |  | Cl=0 at alpha= | -11.3393 | deg
|  |  |  | @ Cl=0.1, Cd= | 0.039414
|  |  |  | @ Cl=0.4, Cd= | 0.011929
|  |  |  | @ Cl=0.6, Cd= | 0.010499
alpha (deg) | Cl | Cd | Cm | Cl/Cd
-20 | -0.3422 | 0.22412 | -0.0732 | -1.5269
-19.5 | -0.3213 | 0.21698 | -0.0779 | -1.4808
-18.5 | -0.2793 | 0.20267 | -0.0862 | -1.3781
-18 | -0.257 | 0.19589 | -0.0907 | -1.312
-17.5 | -0.235 | 0.1891 | -0.0951 | -1.2427
-17 | -0.2135 | 0.18208 | -0.0992 | -1.1726
-16.5 | -0.1939 | 0.17502 | -0.1035 | -1.1079
-16 | -0.1749 | 0.16826 | -0.1078 | -1.0395
-15.5 | -0.1543 | 0.16065 | -0.1117 | -0.96047
-15 | -0.1325 | 0.15398 | -0.1153 | -0.8605
-14.5 | -0.112 | 0.1476 | -0.1189 | -0.75881
-14 | -0.0923 | 0.14091 | -0.1226 | -0.65503
-13.5 | -0.0768 | 0.13434 | -0.1269 | -0.57168
-13 | -0.0634 | 0.12787 | -0.1308 | -0.49582
-12.5 | -0.0405 | 0.12062 | -0.1333 | -0.33577
-12 | -0.0212 | 0.11468 | -0.1362 | -0.18486
-11.5 | -0.0036 | 0.10864 | -0.1392 | -0.033137
-11 | 0.0076 | 0.10243 | -0.1432 | 0.074197
-10.5 | 0.0187 | 0.09642 | -0.1466 | 0.19394
-10 | 0.0371 | 0.08976 | -0.1482 | 0.41332
-9.5 | 0.0539 | 0.08444 | -0.1502 | 0.63832
-9 | 0.0676 | 0.07895 | -0.1524 | 0.85624
-8.5 | 0.0786 | 0.07326 | -0.1549 | 1.0729
-8 | 0.0811 | 0.06715 | -0.1593 | 1.2077
-7.5 | 0.0846 | 0.06096 | -0.1625 | 1.3878
-7 | 0.0797 | 0.05504 | -0.1643 | 1.448
-6.5 | 0.0755 | 0.04901 | -0.1642 | 1.5405
-6 | 0.0891 | 0.04429 | -0.164 | 2.0117
-5 | 0.121 | 0.03002 | -0.1611 | 4.0306
-4.5 | 0.1421 | 0.0237 | -0.156 | 5.9958
-4 | 0.1761 | 0.01857 | -0.1514 | 9.483
-3.5 | 0.2304 | 0.0157 | -0.1493 | 14.6752
-3 | 0.2866 | 0.01396 | -0.1471 | 20.5301
-2.5 | 0.341 | 0.01255 | -0.1448 | 27.1713
-2 | 0.4018 | 0.01191 | -0.1437 | 33.7364
-1.5 | 0.464 | 0.01116 | -0.1431 | 41.5771
-1 | 0.5174 | 0.01108 | -0.1409 | 46.6968
-0.5 | 0.5691 | 0.01094 | -0.1385 | 52.0201
0 | 0.6238 | 0.01016 | -0.137 | 61.3976
0.5 | 0.6574 | 0.00874 | -0.1304 | 75.2174
1 | 0.6805 | 0.0093 | -0.1215 | 73.172
1.5 | 0.7395 | 0.00958 | -0.1189 | 77.1921
2 | 0.8572 | 0.00982 | -0.13 | 87.2912
2.5 | 0.911 | 0.01017 | -0.1284 | 89.5772
3 | 0.9832 | 0.00994 | -0.1297 | 98.9135
3.5 | 1.04 | 0.01003 | -0.1282 | 103.6889
4 | 1.112 | 0.00977 | -0.1291 | 113.8178
4.5 | 1.1672 | 0.00967 | -0.1268 | 120.7032
5 | 1.1852 | 0.01017 | -0.1176 | 116.5388
5.5 | 1.1717 | 0.01095 | -0.1024 | 107.0046
6 | 1.1555 | 0.01296 | -0.088 | 89.159
6.5 | 1.1225 | 0.01648 | -0.0728 | 68.1129
7 | 1.1002 | 0.02035 | -0.0607 | 54.0639
7.5 | 1.0852 | 0.0244 | -0.0506 | 44.4754
8 | 1.085 | 0.02807 | -0.043 | 38.6534
8.5 | 1.1012 | 0.03117 | -0.0374 | 35.3288
9 | 1.1272 | 0.03395 | -0.0329 | 33.2018
9.5 | 1.154 | 0.03687 | -0.0285 | 31.2992
10 | 1.1741 | 0.04044 | -0.0239 | 29.0331
10.5 | 1.1896 | 0.04457 | -0.0193 | 26.6906
11 | 1.2067 | 0.04886 | -0.0151 | 24.6971
11.5 | 1.2156 | 0.05407 | -0.0108 | 22.482
12 | 1.2192 | 0.06025 | -0.0068 | 20.2357
12.5 | 1.2115 | 0.06819 | -0.0044 | 17.7665
13 | 1.1888 | 0.07848 | -0.0046 | 15.1478
13.5 | 1.1579 | 0.09084 | -0.0074 | 12.7466
14 | 1.1217 | 0.10529 | -0.0135 | 10.6534
14.5 | 1.089 | 0.12072 | -0.0223 | 9.0209
15 | 1.0589 | 0.1374 | -0.0328 | 7.7067
15.5 | 1.0317 | 0.15505 | -0.0436 | 6.654
16 | 1.013 | 0.17164 | -0.0532 | 5.9019
16.5 | 1.0067 | 0.186 | -0.0614 | 5.4124
17 | 1.0089 | 0.19849 | -0.0685 | 5.0829

## 41. Re 1M Mach 0.00 (1)
BIGFOIL.COM POLAR EXPORT
NACA67-712 a=0.6
NACA67-712 a=0.6 |  |  |  | Cl Max: | 1.479 | at alpha= | 10 | deg
JavaFoil+Calcfoil stall+Eppler ext transition |  |  |  | L/D Max: | 176.699 | at alpha= | 5.5 | deg
Re: | 1000000 |  |  | Cd Min: | 0.0055 | at alpha= | 0 | deg
Mach: | 0 |  |  | Cl=0 at alpha= | -4.9107 | deg
|  |  |  | @ Cl=0.1, Cd= | 0.0081978
|  |  |  | @ Cl=0.4, Cd= | 0.007642
|  |  |  | @ Cl=0.6, Cd= | 0.0055187
alpha (deg) | Cl | Cd | Cm | Cl/Cd
-18 | -0.343 | 0.17285 | -0.035 | -1.986
-17.5 | -0.355 | 0.1644 | -0.035 | -2.157
-17 | -0.366 | 0.16094 | -0.035 | -2.272
-16.5 | -0.376 | 0.14894 | -0.035 | -2.526
-16 | -0.386 | 0.14106 | -0.035 | -2.738
-15.5 | -0.396 | 0.13578 | -0.035 | -2.913
-15 | -0.404 | 0.12949 | -0.036 | -3.119
-14.5 | -0.411 | 0.12184 | -0.035 | -3.372
-14 | -0.416 | 0.11616 | -0.036 | -3.584
-13.5 | -0.42 | 0.10849 | -0.037 | -3.871
-13 | -0.421 | 0.10037 | -0.037 | -4.198
-12.5 | -0.42 | 0.09682 | -0.038 | -4.342
-12 | -0.416 | 0.08835 | -0.039 | -4.713
-11.5 | -0.409 | 0.08404 | -0.04 | -4.871
-11 | -0.399 | 0.07755 | -0.04 | -5.145
-10.5 | -0.385 | 0.07196 | -0.04 | -5.348
-10 | -0.367 | 0.06776 | -0.041 | -5.419
-9.5 | -0.345 | 0.06306 | -0.041 | -5.479
-9 | -0.32 | 0.05914 | -0.041 | -5.416
-8.5 | -0.292 | 0.05538 | -0.043 | -5.266
-8 | -0.259 | 0.0518 | -0.044 | -5.006
-7.5 | -0.224 | 0.0489 | -0.045 | -4.577
-7 | -0.186 | 0.04495 | -0.048 | -4.131
-6.5 | -0.145 | 0.04243 | -0.05 | -3.41
-6 | -0.101 | 0.03974 | -0.052 | -2.55
-5.5 | -0.056 | 0.03771 | -0.053 | -1.492
-5 | -0.01 | 0.03492 | -0.058 | -0.287
-4.5 | 0.046 | 0.00839 | -0.104 | 5.499
-4 | 0.105 | 0.00818 | -0.105 | 12.9
-3.5 | 0.165 | 0.00808 | -0.106 | 20.478
-3 | 0.226 | 0.00791 | -0.107 | 28.581
-2.5 | 0.287 | 0.0078 | -0.108 | 36.782
-2 | 0.348 | 0.00772 | -0.109 | 45.023
-1.5 | 0.408 | 0.00763 | -0.11 | 53.527
-1 | 0.47 | 0.00759 | -0.111 | 62.013
-0.5 | 0.531 | 0.00752 | -0.112 | 70.554
0 | 0.584 | 0.0055 | -0.113 | 106.224
0.5 | 0.644 | 0.00557 | -0.114 | 115.547
1 | 0.703 | 0.00568 | -0.115 | 123.786
1.5 | 0.762 | 0.00567 | -0.115 | 134.317
2 | 0.82 | 0.00581 | -0.116 | 141.286
2.5 | 0.879 | 0.00592 | -0.117 | 148.518
3 | 0.938 | 0.00605 | -0.118 | 155.002
3.5 | 0.99 | 0.00618 | -0.119 | 160.354
4 | 1.046 | 0.0063 | -0.12 | 166.029
4.5 | 1.101 | 0.00646 | -0.121 | 170.413
5 | 1.155 | 0.00663 | -0.122 | 174.165
5.5 | 1.206 | 0.00683 | -0.123 | 176.699
6 | 1.251 | 0.01572 | -0.123 | 79.571
6.5 | 1.297 | 0.01641 | -0.124 | 78.989
7 | 1.338 | 0.01716 | -0.125 | 77.991
7.5 | 1.376 | 0.01814 | -0.125 | 75.858
8 | 1.41 | 0.01892 | -0.126 | 74.522
8.5 | 1.439 | 0.01994 | -0.127 | 72.186
9 | 1.463 | 0.02089 | -0.128 | 70.036
9.5 | 1.476 | 0.02196 | -0.129 | 67.194
10 | 1.479 | 0.02306 | -0.13 | 64.148
10.5 | 1.475 | 0.02421 | -0.13 | 60.941
11 | 1.464 | 0.02552 | -0.131 | 57.351
11.5 | 1.444 | 0.02672 | -0.132 | 54.062
12 | 1.418 | 0.02817 | -0.132 | 50.312
12.5 | 1.383 | 0.02983 | -0.133 | 46.364
13 | 1.13 | 0.08996 | -0.075 | 12.562
13.5 | 1.092 | 0.0979 | -0.07 | 11.155
14 | 1.053 | 0.10366 | -0.067 | 10.157
14.5 | 1.012 | 0.11071 | -0.065 | 9.145
15 | 0.971 | 0.11825 | -0.064 | 8.212

## 42. Re 1M Mach 0.00 (2)
BIGFOIL.COM POLAR EXPORT
NACA67-712 a=0.6
NACA67-712 a=0.6 |  |  |  | Cl Max: | 1.4408 | at alpha= | 17 | deg
XFOIL ncrit=9 |  |  |  | L/D Max: | 162.748 | at alpha= | 5 | deg
Re: | 1000000 |  |  | Cd Min: | 0.20571 | at alpha= | -20 | deg
Mach: | 0 |  |  | Cl=0 at alpha= | -5.3787 | deg
|  |  |  | @ Cl=0.1, Cd= | 0.011303
|  |  |  | @ Cl=0.4, Cd= | 0.00844
|  |  |  | @ Cl=0.6, Cd= | 0.0060279
alpha (deg) | Cl | Cd | Cm | Cl/Cd
-20 | -0.3418 | 0.20571 | -0.0618 | -1.6616
-19.5 | -0.3248 | 0.19978 | -0.065 | -1.6258
-19 | -0.3075 | 0.19439 | -0.0686 | -1.5819
-18.5 | -0.2903 | 0.18846 | -0.0723 | -1.5404
-18 | -0.2738 | 0.18219 | -0.0758 | -1.5028
-17.5 | -0.2581 | 0.17569 | -0.0793 | -1.4691
-17 | -0.244 | 0.16896 | -0.0833 | -1.4441
-16.5 | -0.2301 | 0.16164 | -0.0868 | -1.4235
-16 | -0.2124 | 0.15574 | -0.0898 | -1.3638
-15.5 | -0.1955 | 0.15013 | -0.093 | -1.3022
-15 | -0.1797 | 0.14408 | -0.0963 | -1.2472
-14.5 | -0.1664 | 0.13709 | -0.0999 | -1.2138
-14 | -0.1558 | 0.13025 | -0.1037 | -1.1962
-13.5 | -0.1432 | 0.12371 | -0.1069 | -1.1575
-13 | -0.129 | 0.11697 | -0.1092 | -1.1028
-12.5 | -0.1126 | 0.1119 | -0.1118 | -1.0063
-12 | -0.0985 | 0.10625 | -0.1145 | -0.92706
-11.5 | -0.0917 | 0.09924 | -0.118 | -0.92402
-11 | -0.0866 | 0.0922 | -0.1214 | -0.93926
-10.5 | -0.0852 | 0.08458 | -0.1239 | -1.0073
-10 | -0.0691 | 0.08029 | -0.1254 | -0.86063
-9.5 | -0.0602 | 0.07505 | -0.1275 | -0.80213
-9 | -0.056 | 0.06944 | -0.1298 | -0.80645
-8.5 | -0.0642 | 0.06307 | -0.133 | -1.0179
-7.5 | -0.207 | 0.01827 | -0.1268 | -11.33
-7 | -0.1586 | 0.0174 | -0.1263 | -9.1149
-6.5 | -0.1103 | 0.01606 | -0.1257 | -6.868
-6 | -0.0613 | 0.01451 | -0.125 | -4.2247
-5.5 | -0.0131 | 0.01241 | -0.1243 | -1.0556
-5 | 0.0409 | 0.01188 | -0.1245 | 3.4428
-4.5 | 0.0951 | 0.01142 | -0.1246 | 8.3275
-4 | 0.1458 | 0.01021 | -0.1241 | 14.2801
-3.5 | 0.2 | 0.00985 | -0.1243 | 20.3046
-3 | 0.2533 | 0.0093 | -0.1242 | 27.2366
-2.5 | 0.3072 | 0.00886 | -0.1242 | 34.6727
-2 | 0.3619 | 0.00867 | -0.1245 | 41.7416
-1.5 | 0.4149 | 0.00835 | -0.1243 | 49.6886
-1 | 0.469 | 0.00811 | -0.1244 | 57.8298
-0.5 | 0.5186 | 0.00738 | -0.124 | 70.271
0 | 0.5518 | 0.00595 | -0.1199 | 92.7395
0.5 | 0.6013 | 0.00603 | -0.1187 | 99.7181
1 | 0.6506 | 0.00615 | -0.1172 | 105.7886
1.5 | 0.6874 | 0.00639 | -0.1122 | 107.5743
2 | 0.7449 | 0.00644 | -0.1129 | 115.6677
2.5 | 0.7994 | 0.00638 | -0.1132 | 125.2978
3 | 0.8527 | 0.00634 | -0.1131 | 134.4953
3.5 | 0.9058 | 0.00627 | -0.1131 | 144.4657
4 | 0.9623 | 0.00625 | -0.1138 | 153.968
4.5 | 1.0115 | 0.00634 | -0.113 | 159.5426
5 | 1.066 | 0.00655 | -0.1135 | 162.7481
5.5 | 1.116 | 0.00705 | -0.1134 | 158.2979
6 | 1.1042 | 0.00872 | -0.1017 | 126.6284
6.5 | 1.072 | 0.01066 | -0.0859 | 100.5629
7 | 1.0621 | 0.01305 | -0.0755 | 81.387
7.5 | 1.0628 | 0.01537 | -0.0675 | 69.1477
8 | 1.0704 | 0.0176 | -0.061 | 60.8182
8.5 | 1.0881 | 0.0195 | -0.0562 | 55.8
9 | 1.1143 | 0.02103 | -0.0528 | 52.9862
9.5 | 1.145 | 0.02235 | -0.0502 | 51.2304
10 | 1.1748 | 0.02376 | -0.0475 | 49.4444
10.5 | 1.2022 | 0.0254 | -0.0447 | 47.3307
11 | 1.2338 | 0.02678 | -0.0425 | 46.0717
11.5 | 1.2595 | 0.02862 | -0.0398 | 44.0077
12 | 1.2878 | 0.03035 | -0.0376 | 42.4316
12.5 | 1.3114 | 0.03246 | -0.035 | 40.4005
13 | 1.3359 | 0.03456 | -0.0326 | 38.6545
13.5 | 1.351 | 0.03753 | -0.0296 | 35.9979
14 | 1.3747 | 0.03984 | -0.0276 | 34.5055
14.5 | 1.3935 | 0.04268 | -0.0255 | 32.65
15 | 1.4 | 0.0468 | -0.0227 | 29.9145
15.5 | 1.4175 | 0.04999 | -0.0211 | 28.3557
16 | 1.4263 | 0.05424 | -0.0192 | 26.2961
16.5 | 1.438 | 0.05832 | -0.0181 | 24.6571
17 | 1.4408 | 0.0636 | -0.0169 | 22.6541
17.5 | 1.4301 | 0.07087 | -0.0161 | 20.1792
18 | 1.4121 | 0.07956 | -0.0162 | 17.7489
18.5 | 1.4124 | 0.08625 | -0.0173 | 16.3757
19 | 1.3992 | 0.09527 | -0.0194 | 14.6867
19.5 | 1.3837 | 0.10516 | -0.0226 | 13.158
20 | 1.3607 | 0.11685 | -0.0274 | 11.6448

## 43. Re 1M Mach 0.10 (1)
BIGFOIL.COM POLAR EXPORT
NACA67-712 a=0.6
NACA67-712 a=0.6 |  |  |  | Cl Max: | 1.476 | at alpha= | 10 | deg
JavaFoil+Calcfoil stall+Eppler ext transition |  |  |  | L/D Max: | 176.62 | at alpha= | 5.5 | deg
Re: | 1000000 |  |  | Cd Min: | 0.00552 | at alpha= | 0 | deg
Mach: | 0.1 |  |  | Cl=0 at alpha= | -4.9107 | deg
|  |  |  | @ Cl=0.1, Cd= | 0.00819
|  |  |  | @ Cl=0.4, Cd= | 0.0076766
|  |  |  | @ Cl=0.6, Cd= | 0.0055417
alpha (deg) | Cl | Cd | Cm | Cl/Cd
-17.5 | -0.313 | 0.16913 | -0.036 | -1.851
-17 | -0.326 | 0.15768 | -0.036 | -2.068
-16.5 | -0.339 | 0.15542 | -0.036 | -2.181
-16 | -0.352 | 0.14442 | -0.036 | -2.434
-15.5 | -0.363 | 0.13687 | -0.036 | -2.654
-15 | -0.374 | 0.13223 | -0.036 | -2.83
-14.5 | -0.384 | 0.1255 | -0.036 | -3.059
-14 | -0.392 | 0.11618 | -0.036 | -3.375
-13.5 | -0.398 | 0.10981 | -0.037 | -3.629
-13 | -0.403 | 0.10164 | -0.037 | -3.962
-12.5 | -0.404 | 0.09704 | -0.038 | -4.166
-12 | -0.403 | 0.09064 | -0.039 | -4.447
-11.5 | -0.399 | 0.08419 | -0.04 | -4.733
-11 | -0.39 | 0.07898 | -0.04 | -4.942
-10.5 | -0.378 | 0.07271 | -0.04 | -5.202
-10 | -0.362 | 0.06833 | -0.041 | -5.303
-9.5 | -0.342 | 0.06394 | -0.041 | -5.352
-9 | -0.318 | 0.05983 | -0.042 | -5.32
-8.5 | -0.29 | 0.05599 | -0.043 | -5.187
-8 | -0.259 | 0.05231 | -0.044 | -4.947
-7.5 | -0.224 | 0.04879 | -0.047 | -4.589
-7 | -0.186 | 0.04512 | -0.048 | -4.118
-6.5 | -0.145 | 0.0425 | -0.05 | -3.412
-6 | -0.102 | 0.0402 | -0.051 | -2.527
-5.5 | -0.056 | 0.03794 | -0.053 | -1.487
-5 | -0.01 | 0.03526 | -0.057 | -0.285
-4.5 | 0.046 | 0.00837 | -0.105 | 5.535
-4 | 0.106 | 0.00817 | -0.106 | 12.96
-3.5 | 0.166 | 0.00808 | -0.107 | 20.565
-3 | 0.227 | 0.00791 | -0.108 | 28.712
-2.5 | 0.288 | 0.00784 | -0.109 | 36.753
-2 | 0.349 | 0.00771 | -0.11 | 45.297
-1.5 | 0.41 | 0.00767 | -0.11 | 53.508
-1 | 0.473 | 0.00759 | -0.111 | 62.335
-0.5 | 0.533 | 0.00757 | -0.112 | 70.497
0 | 0.587 | 0.00552 | -0.113 | 106.484
0.5 | 0.647 | 0.00562 | -0.114 | 115.144
1 | 0.706 | 0.00572 | -0.115 | 123.354
1.5 | 0.765 | 0.00572 | -0.116 | 133.835
2 | 0.824 | 0.00582 | -0.117 | 141.617
2.5 | 0.883 | 0.00594 | -0.118 | 148.826
3 | 0.942 | 0.00607 | -0.119 | 155.278
3.5 | 0.995 | 0.0062 | -0.12 | 160.517
4 | 1.051 | 0.00634 | -0.121 | 165.812
4.5 | 1.106 | 0.00651 | -0.121 | 169.877
5 | 1.16 | 0.00668 | -0.122 | 173.558
5.5 | 1.212 | 0.00686 | -0.123 | 176.62
6 | 1.257 | 0.01583 | -0.123 | 79.387
6.5 | 1.302 | 0.01652 | -0.124 | 78.786
7 | 1.343 | 0.01731 | -0.125 | 77.599
7.5 | 1.381 | 0.01829 | -0.126 | 75.498
8 | 1.414 | 0.01912 | -0.127 | 73.966
8.5 | 1.442 | 0.02011 | -0.128 | 71.684
9 | 1.464 | 0.02116 | -0.129 | 69.194
9.5 | 1.475 | 0.02223 | -0.129 | 66.363
10 | 1.476 | 0.02335 | -0.13 | 63.225
10.5 | 1.469 | 0.02462 | -0.131 | 59.655
11 | 1.453 | 0.02586 | -0.132 | 56.191
11.5 | 1.429 | 0.02726 | -0.132 | 52.428
12 | 1.397 | 0.02861 | -0.133 | 48.813
12.5 | 1.346 | 0.03156 | -0.132 | 42.663
13 | 1.101 | 0.09262 | -0.071 | 11.882
13.5 | 1.058 | 0.10046 | -0.065 | 10.534
14 | 1.014 | 0.10708 | -0.061 | 9.474
14.5 | 0.97 | 0.11401 | -0.061 | 8.506
15 | 0.924 | 0.12243 | -0.061 | 7.543

## 44. Re 1M Mach 0.10 (2)
BIGFOIL.COM POLAR EXPORT
NACA67-712 a=0.6
NACA67-712 a=0.6 |  |  |  | Cl Max: | 1.4285 | at alpha= | 16.5 | deg
XFOIL ncrit=9 |  |  |  | L/D Max: | 162.273 | at alpha= | 5 | deg
Re: | 1000000 |  |  | Cd Min: | 0.2003 | at alpha= | -19.5 | deg
Mach: | 0.1 |  |  | Cl=0 at alpha= | -5.3801 | deg
|  |  |  | @ Cl=0.1, Cd= | 0.011385
|  |  |  | @ Cl=0.4, Cd= | 0.0084928
|  |  |  | @ Cl=0.6, Cd= | 0.0060431
alpha (deg) | Cl | Cd | Cm | Cl/Cd
-19.5 | -0.3249 | 0.2003 | -0.0653 | -1.6221
-19 | -0.3072 | 0.19485 | -0.069 | -1.5766
-18.5 | -0.2899 | 0.18889 | -0.0726 | -1.5348
-18 | -0.2734 | 0.18261 | -0.0761 | -1.4972
-17.5 | -0.2573 | 0.17609 | -0.0797 | -1.4612
-17 | -0.243 | 0.16936 | -0.0837 | -1.4348
-16.5 | -0.2288 | 0.16205 | -0.0872 | -1.4119
-16 | -0.211 | 0.15614 | -0.0903 | -1.3514
-15.5 | -0.1941 | 0.15051 | -0.0935 | -1.2896
-15 | -0.178 | 0.14442 | -0.0968 | -1.2325
-14.5 | -0.1645 | 0.13743 | -0.1004 | -1.197
-14 | -0.1538 | 0.1306 | -0.1042 | -1.1776
-13.5 | -0.141 | 0.12406 | -0.1074 | -1.1365
-13 | -0.1264 | 0.11734 | -0.1097 | -1.0772
-12 | -0.0956 | 0.10656 | -0.1151 | -0.89715
-11.5 | -0.0887 | 0.09956 | -0.1187 | -0.89092
-11 | -0.0832 | 0.09256 | -0.122 | -0.89888
-10.5 | -0.0809 | 0.08506 | -0.1245 | -0.95109
-10 | -0.0643 | 0.08075 | -0.126 | -0.79628
-9.5 | -0.0551 | 0.0755 | -0.1281 | -0.7298
-9 | -0.0504 | 0.06989 | -0.1304 | -0.72113
-8.5 | -0.0642 | 0.0625 | -0.1349 | -1.0272
-7.5 | -0.2021 | 0.01951 | -0.1287 | -10.3588
-7 | -0.1553 | 0.0184 | -0.128 | -8.4402
-6.5 | -0.1081 | 0.01688 | -0.1272 | -6.404
-6 | -0.0611 | 0.01476 | -0.1261 | -4.1396
-5.5 | -0.013 | 0.01256 | -0.1253 | -1.035
-5 | 0.0412 | 0.01201 | -0.1254 | 3.4305
-4.5 | 0.0956 | 0.01149 | -0.1254 | 8.3203
-4 | 0.1467 | 0.01027 | -0.1249 | 14.2843
-3.5 | 0.2013 | 0.0099 | -0.1251 | 20.3333
-3 | 0.2554 | 0.00941 | -0.1251 | 27.1413
-2.5 | 0.3091 | 0.0089 | -0.125 | 34.7303
-2 | 0.3642 | 0.00875 | -0.1252 | 41.6229
-1.5 | 0.4171 | 0.00837 | -0.125 | 49.8327
-1 | 0.4717 | 0.00814 | -0.1252 | 57.9484
-0.5 | 0.522 | 0.00744 | -0.1247 | 70.1613
0 | 0.5545 | 0.00597 | -0.1206 | 92.8811
0.5 | 0.6043 | 0.00605 | -0.1193 | 99.8843
1 | 0.6541 | 0.00617 | -0.1179 | 106.013
1.5 | 0.6912 | 0.00643 | -0.1128 | 107.4961
2 | 0.7482 | 0.00647 | -0.1134 | 115.6414
2.5 | 0.8035 | 0.0064 | -0.1137 | 125.5469
3 | 0.8565 | 0.00638 | -0.1135 | 134.2476
3.5 | 0.9105 | 0.0063 | -0.1136 | 144.5238
4 | 0.9671 | 0.00629 | -0.1142 | 153.752
4.5 | 1.0157 | 0.00637 | -0.1132 | 159.4505
5 | 1.071 | 0.0066 | -0.1138 | 162.2727
5.5 | 1.1192 | 0.00712 | -0.1132 | 157.191
6 | 1.1033 | 0.00878 | -0.1006 | 125.6606
6.5 | 1.0723 | 0.01086 | -0.0852 | 98.7385
7 | 1.0623 | 0.01329 | -0.0747 | 79.9323
7.5 | 1.0629 | 0.01565 | -0.0667 | 67.9169
8 | 1.0707 | 0.0179 | -0.0602 | 59.8156
8.5 | 1.088 | 0.01985 | -0.0554 | 54.8111
9 | 1.1151 | 0.02137 | -0.0521 | 52.1806
9.5 | 1.1457 | 0.02274 | -0.0493 | 50.3826
10 | 1.1763 | 0.02415 | -0.0467 | 48.7081
10.5 | 1.2037 | 0.02582 | -0.0438 | 46.6189
11 | 1.2346 | 0.0273 | -0.0415 | 45.2234
11.5 | 1.2608 | 0.02916 | -0.0388 | 43.2373
12 | 1.2861 | 0.03118 | -0.0362 | 41.2476
12.5 | 1.3121 | 0.03316 | -0.0338 | 39.5688
13 | 1.3348 | 0.03547 | -0.0312 | 37.6318
13.5 | 1.3503 | 0.03849 | -0.0282 | 35.0818
14 | 1.3731 | 0.04097 | -0.0261 | 33.5148
14.5 | 1.3881 | 0.04426 | -0.0237 | 31.3624
15 | 1.3967 | 0.0483 | -0.0212 | 28.9172
15.5 | 1.4123 | 0.05183 | -0.0195 | 27.2487
16 | 1.4189 | 0.05645 | -0.0177 | 25.1355
16.5 | 1.4285 | 0.06093 | -0.0166 | 23.4449
17 | 1.426 | 0.06706 | -0.0156 | 21.2645
17.5 | 1.4067 | 0.07573 | -0.0151 | 18.5752
18 | 1.3957 | 0.0839 | -0.0158 | 16.6353
18.5 | 1.391 | 0.09165 | -0.0175 | 15.1773
19 | 1.3729 | 0.10186 | -0.0205 | 13.4783
19.5 | 1.3529 | 0.11301 | -0.0248 | 11.9715
20 | 1.3255 | 0.12602 | -0.0309 | 10.5182

## 45. Re 1M Mach 0.25 (1)
BIGFOIL.COM POLAR EXPORT
NACA67-712 a=0.6
NACA67-712 a=0.6 |  |  |  | Cl Max: | 1.465 | at alpha= | 9 | deg
JavaFoil+Calcfoil stall+Eppler ext transition |  |  |  | L/D Max: | 174.969 | at alpha= | 5.5 | deg
Re: | 1000000 |  |  | Cd Min: | 0.00563 | at alpha= | 0 | deg
Mach: | 0.25 |  |  | Cl=0 at alpha= | -4.898 | deg
|  |  |  | @ Cl=0.1, Cd= | 0.011464
|  |  |  | @ Cl=0.4, Cd= | 0.0077775
|  |  |  | @ Cl=0.6, Cd= | 0.0057407
alpha (deg) | Cl | Cd | Cm | Cl/Cd
-15.5 | -0.062 | 0.15283 | -0.039 | -0.405
-15 | -0.059 | 0.13737 | -0.039 | -0.429
-14.5 | -0.056 | 0.12925 | -0.039 | -0.434
-14 | -0.152 | 0.12502 | -0.039 | -1.216
-13.5 | -0.195 | 0.1164 | -0.04 | -1.677
-13 | -0.23 | 0.11348 | -0.039 | -2.03
-12.5 | -0.26 | 0.10634 | -0.039 | -2.442
-12 | -0.284 | 0.10082 | -0.038 | -2.813
-11.5 | -0.302 | 0.09729 | -0.038 | -3.103
-11 | -0.314 | 0.09096 | -0.039 | -3.456
-10.5 | -0.32 | 0.0812 | -0.039 | -3.946
-10 | -0.32 | 0.07543 | -0.04 | -4.241
-9.5 | -0.313 | 0.0688 | -0.041 | -4.545
-9 | -0.299 | 0.06337 | -0.041 | -4.714
-8.5 | -0.279 | 0.0577 | -0.042 | -4.829
-8 | -0.253 | 0.05343 | -0.044 | -4.731
-7.5 | -0.222 | 0.05001 | -0.046 | -4.43
-7 | -0.186 | 0.04723 | -0.046 | -3.931
-6.5 | -0.146 | 0.04396 | -0.048 | -3.321
-6 | -0.103 | 0.04114 | -0.05 | -2.5
-5.5 | -0.057 | 0.03863 | -0.052 | -1.485
-5 | -0.01 | 0.0362 | -0.055 | -0.282
-4.5 | 0.039 | 0.03257 | -0.064 | 1.185
-4 | 0.109 | 0.00835 | -0.109 | 13
-3.5 | 0.17 | 0.00816 | -0.11 | 20.88
-3 | 0.233 | 0.008 | -0.111 | 29.106
-2.5 | 0.296 | 0.00794 | -0.112 | 37.237
-2 | 0.359 | 0.00781 | -0.112 | 45.915
-1.5 | 0.422 | 0.00776 | -0.113 | 54.316
-1 | 0.486 | 0.00767 | -0.114 | 63.335
-0.5 | 0.548 | 0.00766 | -0.115 | 71.588
0 | 0.603 | 0.00563 | -0.116 | 107.009
0.5 | 0.664 | 0.00574 | -0.117 | 115.774
1 | 0.725 | 0.00574 | -0.118 | 126.271
1.5 | 0.786 | 0.00585 | -0.119 | 134.315
2 | 0.846 | 0.00597 | -0.12 | 141.825
2.5 | 0.907 | 0.00609 | -0.121 | 148.885
3 | 0.967 | 0.00624 | -0.122 | 155.097
3.5 | 1.021 | 0.00638 | -0.123 | 159.983
4 | 1.078 | 0.00653 | -0.124 | 165.136
4.5 | 1.135 | 0.0067 | -0.125 | 169.47
5 | 1.189 | 0.00689 | -0.126 | 172.636
5.5 | 1.242 | 0.0071 | -0.126 | 174.969
6 | 1.286 | 0.01656 | -0.127 | 77.674
6.5 | 1.33 | 0.01732 | -0.128 | 76.797
7 | 1.37 | 0.01823 | -0.129 | 75.137
7.5 | 1.404 | 0.01925 | -0.129 | 72.955
8 | 1.432 | 0.02028 | -0.13 | 70.623
8.5 | 1.452 | 0.02143 | -0.131 | 67.772
9 | 1.465 | 0.02262 | -0.132 | 64.771
9.5 | 1.46 | 0.02381 | -0.133 | 61.323
10 | 1.44 | 0.02511 | -0.134 | 57.361
10.5 | 1.407 | 0.02666 | -0.134 | 52.773
11 | 1.355 | 0.02819 | -0.135 | 48.069
11.5 | 1.08 | 0.08073 | -0.065 | 13.379
12 | 1.017 | 0.08831 | -0.059 | 11.521
12.5 | 0.946 | 0.09596 | -0.057 | 9.862
13 | 0.867 | 0.10453 | -0.053 | 8.291
13.5 | 0.78 | 0.11518 | -0.052 | 6.774
14 | 0.688 | 0.12286 | -0.054 | 5.603

## 46. Re 1M Mach 0.25 (2)
BIGFOIL.COM POLAR EXPORT
NACA67-712 a=0.6
NACA67-712 a=0.6 |  |  |  | Cl Max: | 1.3687 | at alpha= | 15.5 | deg
XFOIL ncrit=9 |  |  |  | L/D Max: | 159.39 | at alpha= | 5 | deg
Re: | 1000000 |  |  | Cd Min: | 0.18412 | at alpha= | -20 | deg
Mach: | 0.25 |  |  | Cl=0 at alpha= | -5.4105 | deg
|  |  |  | @ Cl=0.1, Cd= | 0.012056
|  |  |  | @ Cl=0.4, Cd= | 0.0087045
|  |  |  | @ Cl=0.6, Cd= | 0.0061594
alpha (deg) | Cl | Cd | Cm | Cl/Cd
-20 | -0.2664 | 0.18412 | -0.0433 | -1.4469
-19.5 | -0.2503 | 0.17927 | -0.0476 | -1.3962
-19 | -0.2345 | 0.17434 | -0.0519 | -1.3451
-18.5 | -0.219 | 0.16924 | -0.0561 | -1.294
-18 | -0.2046 | 0.16395 | -0.0605 | -1.2479
-17.5 | -0.191 | 0.15898 | -0.0651 | -1.2014
-17 | -0.1775 | 0.15403 | -0.0697 | -1.1524
-16.5 | -0.1601 | 0.14895 | -0.0733 | -1.0749
-16 | -0.1446 | 0.14473 | -0.0774 | -0.9991
-15.5 | -0.1306 | 0.14075 | -0.0816 | -0.92789
-15 | -0.1182 | 0.13665 | -0.0859 | -0.86498
-14.5 | -0.1096 | 0.13074 | -0.0906 | -0.83831
-14 | -0.0979 | 0.12485 | -0.0944 | -0.78414
-13.5 | -0.0812 | 0.11876 | -0.097 | -0.68373
-13 | -0.0662 | 0.11337 | -0.1 | -0.58393
-12.5 | -0.0526 | 0.10744 | -0.1031 | -0.48958
-12 | -0.043 | 0.1004 | -0.1068 | -0.42829
-11.5 | -0.0388 | 0.09287 | -0.1106 | -0.41779
-11 | -0.0313 | 0.08495 | -0.113 | -0.36845
-10.5 | -0.0172 | 0.07915 | -0.115 | -0.21731
-10 | -0.006 | 0.07317 | -0.1172 | -0.082001
-9.5 | 0.0011 | 0.0666 | -0.1197 | 0.016517
-9 | -0.0028 | 0.05836 | -0.124 | -0.047978
-7 | -0.0433 | 0.04293 | -0.1432 | -1.0086
-6.5 | -0.035 | 0.03451 | -0.1419 | -1.0142
-6 | -0.0455 | 0.01934 | -0.1344 | -2.3526
-5.5 | -0.0095 | 0.01412 | -0.1311 | -0.6728
-5 | 0.0436 | 0.01291 | -0.1306 | 3.3772
-4.5 | 0.0987 | 0.01209 | -0.1303 | 8.1638
-4 | 0.1521 | 0.0107 | -0.1296 | 14.215
-3.5 | 0.2084 | 0.01018 | -0.1296 | 20.4715
-3 | 0.2653 | 0.00977 | -0.1297 | 27.1546
-2.5 | 0.319 | 0.00912 | -0.1292 | 34.9781
-2 | 0.3745 | 0.00888 | -0.1291 | 42.1734
-1.5 | 0.4297 | 0.0085 | -0.1289 | 50.5529
-1 | 0.4866 | 0.00825 | -0.1291 | 58.9818
-0.5 | 0.5408 | 0.0078 | -0.129 | 69.3333
0 | 0.5696 | 0.00613 | -0.124 | 92.9201
0.5 | 0.6213 | 0.00618 | -0.1227 | 100.534
1 | 0.6739 | 0.00629 | -0.1214 | 107.1383
1.5 | 0.7113 | 0.00661 | -0.1161 | 107.6097
2 | 0.7671 | 0.00664 | -0.116 | 115.5271
2.5 | 0.8269 | 0.00657 | -0.1168 | 125.86
3 | 0.8776 | 0.00657 | -0.1157 | 133.5769
3.5 | 0.9353 | 0.0065 | -0.1161 | 143.8923
4 | 0.9924 | 0.00649 | -0.1163 | 152.9122
4.5 | 1.0373 | 0.00658 | -0.1139 | 157.6444
5 | 1.0966 | 0.00688 | -0.115 | 159.3895
5.5 | 1.1372 | 0.00765 | -0.1126 | 148.6536
6 | 1.103 | 0.00939 | -0.096 | 117.4654
6.5 | 1.0752 | 0.01197 | -0.0816 | 89.8246
7 | 1.0647 | 0.01462 | -0.0711 | 72.8249
7.5 | 1.0646 | 0.01719 | -0.063 | 61.9314
8 | 1.0724 | 0.01963 | -0.0564 | 54.6307
8.5 | 1.0913 | 0.02168 | -0.0516 | 50.3367
9 | 1.1198 | 0.02332 | -0.0481 | 48.0189
9.5 | 1.1501 | 0.02492 | -0.045 | 46.1517
10 | 1.1818 | 0.02649 | -0.0422 | 44.6131
10.5 | 1.2109 | 0.02831 | -0.0392 | 42.7729
11 | 1.2357 | 0.03048 | -0.0359 | 40.5413
11.5 | 1.2653 | 0.03242 | -0.0333 | 39.0284
12 | 1.2879 | 0.03494 | -0.0301 | 36.8603
12.5 | 1.3105 | 0.03758 | -0.0272 | 34.8723
13 | 1.324 | 0.04108 | -0.0237 | 32.2298
13.5 | 1.3398 | 0.04459 | -0.0208 | 30.0471
14 | 1.3544 | 0.04834 | -0.0182 | 28.0182
14.5 | 1.3582 | 0.05336 | -0.0155 | 25.4535
15 | 1.3638 | 0.05851 | -0.0133 | 23.3088
15.5 | 1.3687 | 0.064 | -0.0119 | 21.3859
16 | 1.361 | 0.07134 | -0.011 | 19.0777
16.5 | 1.3535 | 0.07914 | -0.0113 | 17.1026
17 | 1.3334 | 0.08927 | -0.013 | 14.9367
17.5 | 1.3036 | 0.10163 | -0.0168 | 12.8269
18 | 1.2703 | 0.11565 | -0.0228 | 10.984
18.5 | 1.2365 | 0.13086 | -0.0309 | 9.449
19 | 1.2021 | 0.14732 | -0.0407 | 8.1598
19.5 | 1.1754 | 0.16309 | -0.0505 | 7.2071
20 | 1.1508 | 0.17921 | -0.0604 | 6.4215

## 47. Re 1M Mach 0.50 (1)
BIGFOIL.COM POLAR EXPORT
NACA67-712 a=0.6
NACA67-712 a=0.6 |  |  |  | Cl Max: | 1.435 | at alpha= | 7 | deg
JavaFoil+Calcfoil stall+Eppler ext transition |  |  |  | L/D Max: | 164.324 | at alpha= | 5 | deg
Re: | 1000000 |  |  | Cd Min: | 0.0062 | at alpha= | 0.5 | deg
Mach: | 0.5 |  |  | Cl=0 at alpha= | -4.8942 | deg
|  |  |  | @ Cl=0.1, Cd= | 0.034039
|  |  |  | @ Cl=0.4, Cd= | 0.00831
|  |  |  | @ Cl=0.6, Cd= | 0.007855
alpha (deg) | Cl | Cd | Cm | Cl/Cd
-20 | -0.831 | 0.1899 | -0.049 | -4.374
-19.5 | -0.804 | 0.18722 | -0.049 | -4.293
-19 | -0.777 | 0.18158 | -0.05 | -4.278
-18.5 | -0.75 | 0.17672 | -0.05 | -4.242
-18 | -0.723 | 0.17196 | -0.051 | -4.202
-17.5 | -0.694 | 0.16499 | -0.049 | -4.207
-17 | -0.666 | 0.16105 | -0.049 | -4.138
-16.5 | -0.639 | 0.15417 | -0.049 | -4.146
-16 | -0.612 | 0.15052 | -0.05 | -4.066
-15.5 | -0.585 | 0.1454 | -0.05 | -4.022
-15 | -0.557 | 0.13821 | -0.051 | -4.033
-14.5 | -0.53 | 0.13413 | -0.051 | -3.952
-14 | -0.503 | 0.13267 | -0.052 | -3.79
-13.5 | -0.474 | 0.12777 | -0.048 | -3.71
-13 | -0.447 | 0.12475 | -0.049 | -3.58
-12.5 | -0.419 | 0.12092 | -0.049 | -3.467
-12 | -0.392 | 0.11783 | -0.049 | -3.325
-11.5 | -0.364 | 0.11399 | -0.05 | -3.196
-11 | -0.337 | 0.11063 | -0.05 | -3.044
-10.5 | -0.309 | 0.09994 | -0.051 | -3.095
-10 | -0.281 | 0.09409 | -0.048 | -2.989
-9.5 | -0.254 | 0.09139 | -0.048 | -2.776
-9 | -0.226 | 0.08915 | -0.049 | -2.537
-8.5 | -0.199 | 0.08444 | -0.049 | -2.353
-8 | -0.171 | 0.0823 | -0.049 | -2.079
-7.5 | -0.143 | 0.07413 | -0.047 | -1.935
-7 | -0.116 | 0.05845 | -0.047 | -1.983
-6.5 | -0.088 | 0.05199 | -0.048 | -1.7
-6 | -0.087 | 0.05012 | -0.046 | -1.743
-5.5 | -0.057 | 0.04355 | -0.048 | -1.299
-5 | -0.011 | 0.03938 | -0.053 | -0.27
-4.5 | 0.041 | 0.03658 | -0.057 | 1.121
-4 | 0.096 | 0.03419 | -0.06 | 2.794
-3.5 | 0.152 | 0.03207 | -0.064 | 4.739
-3 | 0.258 | 0.00852 | -0.123 | 30.297
-2.5 | 0.329 | 0.00839 | -0.124 | 39.237
-2 | 0.4 | 0.00831 | -0.125 | 48.126
-1.5 | 0.471 | 0.00823 | -0.126 | 57.157
-1 | 0.543 | 0.00814 | -0.127 | 66.761
-0.5 | 0.613 | 0.00779 | -0.128 | 78.61
0 | 0.671 | 0.00791 | -0.129 | 84.834
0.5 | 0.739 | 0.0062 | -0.13 | 119.269
1 | 0.807 | 0.00636 | -0.131 | 126.884
1.5 | 0.875 | 0.00649 | -0.132 | 134.783
2 | 0.942 | 0.00664 | -0.134 | 141.847
2.5 | 1.009 | 0.00684 | -0.135 | 147.632
3 | 1.077 | 0.00702 | -0.136 | 153.358
3.5 | 1.134 | 0.00722 | -0.137 | 156.931
4 | 1.196 | 0.00744 | -0.138 | 160.864
4.5 | 1.257 | 0.00769 | -0.139 | 163.4
5 | 1.313 | 0.00799 | -0.14 | 164.324
5.5 | 1.359 | 0.01917 | -0.14 | 70.929
6 | 1.404 | 0.02032 | -0.141 | 69.12
6.5 | 1.431 | 0.02178 | -0.142 | 65.719
7 | 1.435 | 0.02337 | -0.143 | 61.432
7.5 | 1.395 | 0.02526 | -0.144 | 55.254
8 | 1.015 | 0.05648 | -0.068 | 17.97
8.5 | 0.723 | 0.06676 | -0.053 | 10.827
9 | 0.749 | 0.08674 | -0.057 | 8.639
9.5 | 0.775 | 0.08943 | -0.057 | 8.671
10 | 0.802 | 0.09669 | -0.063 | 8.299
10.5 | 0.828 | 0.09962 | -0.063 | 8.315
11 | 0.855 | 0.1062 | -0.069 | 8.054
11.5 | 0.882 | 0.11281 | -0.071 | 7.814
12 | 0.907 | 0.11291 | -0.072 | 8.036

## 48. Re 1M Mach 0.50 (2)
BIGFOIL.COM POLAR EXPORT
NACA67-712 a=0.6
NACA67-712 a=0.6 |  |  |  | Cl Max: | 1.2446 | at alpha= | 11.5 | deg
XFOIL ncrit=9 |  |  |  | L/D Max: | 139.883 | at alpha= | 4 | deg
Re: | 1000000 |  |  | Cd Min: | 0.2238 | at alpha= | -20 | deg
Mach: | 0.5 |  |  | Cl=0 at alpha= | -11.1569 | deg
|  |  |  | @ Cl=0.1, Cd= | 0.029538
|  |  |  | @ Cl=0.4, Cd= | 0.010028
|  |  |  | @ Cl=0.6, Cd= | 0.008892
alpha (deg) | Cl | Cd | Cm | Cl/Cd
-20 | -0.3485 | 0.2238 | -0.071 | -1.5572
-19.5 | -0.3265 | 0.21707 | -0.0756 | -1.5041
-19 | -0.3046 | 0.21027 | -0.08 | -1.4486
-18 | -0.2609 | 0.19576 | -0.089 | -1.3328
-17.5 | -0.2397 | 0.18863 | -0.0936 | -1.2707
-16.5 | -0.1976 | 0.17432 | -0.1017 | -1.1335
-16 | -0.1763 | 0.16776 | -0.1057 | -1.0509
-15.5 | -0.1552 | 0.161 | -0.1098 | -0.96398
-15 | -0.1343 | 0.15414 | -0.1138 | -0.87129
-14.5 | -0.1163 | 0.14679 | -0.1181 | -0.79229
-14 | -0.0996 | 0.1398 | -0.1223 | -0.71245
-13.5 | -0.0785 | 0.13277 | -0.1254 | -0.59125
-13 | -0.0591 | 0.12659 | -0.1286 | -0.46686
-12.5 | -0.0395 | 0.12059 | -0.132 | -0.32756
-12 | -0.0228 | 0.11393 | -0.1358 | -0.20012
-11.5 | -0.0105 | 0.10728 | -0.1397 | -0.097875
-11 | 0.0048 | 0.10022 | -0.1424 | 0.047895
-10.5 | 0.0235 | 0.09464 | -0.1448 | 0.24831
-10 | 0.0408 | 0.08928 | -0.1472 | 0.45699
-9.5 | 0.0522 | 0.08326 | -0.1506 | 0.62695
-9 | 0.0602 | 0.077 | -0.154 | 0.78182
-8.5 | 0.0711 | 0.07098 | -0.1564 | 1.0017
-7.5 | 0.0815 | 0.05912 | -0.1602 | 1.3786
-6.5 | 0.0713 | 0.04673 | -0.1637 | 1.5258
-6 | 0.0798 | 0.04042 | -0.1644 | 1.9743
-5.5 | 0.0939 | 0.03262 | -0.1634 | 2.8786
-5 | 0.1089 | 0.02504 | -0.1598 | 4.349
-4.5 | 0.1424 | 0.02018 | -0.1561 | 7.0565
-4 | 0.1829 | 0.01579 | -0.1521 | 11.5833
-3.5 | 0.2359 | 0.01261 | -0.1495 | 18.7074
-3 | 0.298 | 0.01131 | -0.1485 | 26.3484
-2.5 | 0.3624 | 0.0105 | -0.1479 | 34.5143
-2 | 0.4198 | 0.00978 | -0.1463 | 42.9243
-1.5 | 0.4796 | 0.0095 | -0.1453 | 50.4842
-1 | 0.5409 | 0.00912 | -0.1446 | 59.3092
-0.5 | 0.6057 | 0.00887 | -0.1447 | 68.2864
0 | 0.6564 | 0.00836 | -0.1425 | 78.5167
0.5 | 0.6831 | 0.00699 | -0.1351 | 97.7253
1 | 0.7421 | 0.0071 | -0.1334 | 104.5211
1.5 | 0.7844 | 0.00739 | -0.1278 | 106.1434
2 | 0.8302 | 0.00761 | -0.1231 | 109.0933
2.5 | 0.8997 | 0.00755 | -0.1241 | 119.1656
3 | 0.949 | 0.00766 | -0.1209 | 123.8903
3.5 | 1.0199 | 0.00761 | -0.122 | 134.021
4 | 1.0757 | 0.00769 | -0.1198 | 139.883
4.5 | 1.1325 | 0.00819 | -0.1185 | 138.2784
5 | 1.1881 | 0.00904 | -0.1172 | 131.427
5.5 | 1.1628 | 0.01051 | -0.1006 | 110.6375
6 | 1.1244 | 0.0136 | -0.0834 | 82.6765
6.5 | 1.0992 | 0.01716 | -0.0699 | 64.0559
7 | 1.0857 | 0.02074 | -0.0592 | 52.3481
7.5 | 1.0816 | 0.02426 | -0.0505 | 44.5837
8 | 1.09 | 0.02747 | -0.0436 | 39.6797
8.5 | 1.1169 | 0.02994 | -0.0388 | 37.3046
9 | 1.1477 | 0.03238 | -0.0346 | 35.4447
9.5 | 1.1755 | 0.03516 | -0.0301 | 33.4329
10 | 1.1988 | 0.03842 | -0.0255 | 31.2025
10.5 | 1.2218 | 0.04194 | -0.0211 | 29.1321
11 | 1.2358 | 0.04637 | -0.0164 | 26.6509
11.5 | 1.2446 | 0.05149 | -0.012 | 24.1717
12 | 1.2435 | 0.05786 | -0.0075 | 21.4915
12.5 | 1.2347 | 0.06563 | -0.0045 | 18.813
13 | 1.213 | 0.0756 | -0.0039 | 16.045
13.5 | 1.1837 | 0.0875 | -0.0062 | 13.528
14 | 1.1516 | 0.10097 | -0.0117 | 11.4054
14.5 | 1.1185 | 0.11601 | -0.0198 | 9.6414
15 | 1.0862 | 0.13243 | -0.0299 | 8.2021
15.5 | 1.0581 | 0.1496 | -0.0407 | 7.0729
16 | 1.0338 | 0.16667 | -0.0507 | 6.2027
16.5 | 1.0184 | 0.18287 | -0.0601 | 5.569

## 49. Re 2M Mach 0.00 (1)
BIGFOIL.COM POLAR EXPORT
NACA67-712 a=0.6
NACA67-712 a=0.6 |  |  |  | Cl Max: | 1.483 | at alpha= | 10 | deg
JavaFoil+Calcfoil stall+Eppler ext transition |  |  |  | L/D Max: | 209.06 | at alpha= | 5 | deg
Re: | 2000000 |  |  | Cd Min: | 0.00455 | at alpha= | 0 | deg
Mach: | 0 |  |  | Cl=0 at alpha= | -4.8966 | deg
|  |  |  | @ Cl=0.1, Cd= | 0.007361
|  |  |  | @ Cl=0.4, Cd= | 0.0066933
|  |  |  | @ Cl=0.6, Cd= | 0.0045676
alpha (deg) | Cl | Cd | Cm | Cl/Cd
-18 | -0.344 | 0.16068 | -0.037 | -2.139
-17.5 | -0.355 | 0.15169 | -0.037 | -2.34
-17 | -0.366 | 0.14638 | -0.037 | -2.501
-16.5 | -0.377 | 0.13919 | -0.037 | -2.706
-16 | -0.387 | 0.13129 | -0.038 | -2.946
-15.5 | -0.396 | 0.12536 | -0.038 | -3.16
-15 | -0.404 | 0.11913 | -0.038 | -3.395
-14.5 | -0.411 | 0.11198 | -0.039 | -3.674
-14 | -0.417 | 0.10657 | -0.039 | -3.912
-13.5 | -0.421 | 0.09964 | -0.04 | -4.22
-13 | -0.422 | 0.09291 | -0.04 | -4.542
-12.5 | -0.421 | 0.08936 | -0.041 | -4.709
-12 | -0.417 | 0.08204 | -0.041 | -5.082
-11.5 | -0.41 | 0.07808 | -0.042 | -5.251
-11 | -0.4 | 0.07327 | -0.043 | -5.454
-10.5 | -0.386 | 0.0677 | -0.044 | -5.696
-10 | -0.368 | 0.06373 | -0.045 | -5.773
-9.5 | -0.346 | 0.05965 | -0.045 | -5.805
-9 | -0.321 | 0.05637 | -0.046 | -5.696
-8.5 | -0.292 | 0.05259 | -0.048 | -5.56
-8 | -0.26 | 0.04907 | -0.049 | -5.3
-7.5 | -0.225 | 0.04621 | -0.05 | -4.861
-7 | -0.187 | 0.04222 | -0.055 | -4.423
-6.5 | -0.146 | 0.03806 | -0.061 | -3.849
-6 | -0.126 | 0.00792 | -0.102 | -15.858
-5.5 | -0.07 | 0.00775 | -0.103 | -8.989
-5 | -0.012 | 0.00761 | -0.104 | -1.621
-4.5 | 0.046 | 0.00748 | -0.105 | 6.163
-4 | 0.105 | 0.00735 | -0.106 | 14.342
-3.5 | 0.165 | 0.0068 | -0.107 | 24.347
-3 | 0.226 | 0.00644 | -0.108 | 35.074
-2.5 | 0.287 | 0.00689 | -0.109 | 41.601
-2 | 0.348 | 0.00678 | -0.11 | 51.293
-1.5 | 0.408 | 0.00668 | -0.11 | 61.124
-1 | 0.47 | 0.00663 | -0.111 | 70.906
-0.5 | 0.531 | 0.00656 | -0.112 | 80.921
0 | 0.587 | 0.00455 | -0.113 | 129.061
0.5 | 0.646 | 0.00463 | -0.114 | 139.529
1 | 0.705 | 0.00471 | -0.115 | 149.769
1.5 | 0.765 | 0.00477 | -0.116 | 160.221
2 | 0.824 | 0.00487 | -0.117 | 169.094
2.5 | 0.883 | 0.00496 | -0.118 | 177.922
3 | 0.941 | 0.00506 | -0.119 | 186.079
3.5 | 0.994 | 0.00514 | -0.12 | 193.273
4 | 1.051 | 0.00526 | -0.121 | 199.887
4.5 | 1.106 | 0.00544 | -0.121 | 203.359
5 | 1.16 | 0.00555 | -0.122 | 209.06
5.5 | 1.212 | 0.00583 | -0.123 | 207.991
6 | 1.254 | 0.01384 | -0.123 | 90.575
6.5 | 1.299 | 0.01444 | -0.124 | 89.986
7 | 1.341 | 0.01513 | -0.125 | 88.657
7.5 | 1.379 | 0.01598 | -0.126 | 86.322
8 | 1.413 | 0.01669 | -0.127 | 84.709
8.5 | 1.442 | 0.01756 | -0.128 | 82.135
9 | 1.466 | 0.01838 | -0.128 | 79.785
9.5 | 1.479 | 0.01929 | -0.129 | 76.682
10 | 1.483 | 0.02031 | -0.13 | 73.03
10.5 | 1.479 | 0.02133 | -0.131 | 69.359
11 | 1.468 | 0.02244 | -0.132 | 65.414
11.5 | 1.449 | 0.02355 | -0.132 | 61.53
12 | 1.422 | 0.02476 | -0.133 | 57.443
12.5 | 1.39 | 0.02618 | -0.134 | 53.081
13 | 1.35 | 0.02795 | -0.134 | 48.292
13.5 | 1.304 | 0.03007 | -0.135 | 43.379
14 | 1.255 | 0.03188 | -0.135 | 39.386
14.5 | 1.042 | 0.0909 | -0.095 | 11.463
15 | 0.981 | 0.10761 | -0.081 | 9.113

## 50. Re 2M Mach 0.00 (2)
BIGFOIL.COM POLAR EXPORT
NACA67-712 a=0.6
NACA67-712 a=0.6 |  |  |  | Cl Max: | 1.5661 | at alpha= | 18.5 | deg
XFOIL ncrit=9 |  |  |  | L/D Max: | 202.261 | at alpha= | 3.5 | deg
Re: | 2000000 |  |  | Cd Min: | 0.08536 | at alpha= | 20 | deg
Mach: | 0 |  |  | Cl=0 at alpha= | -5.2694 | deg
|  |  |  | @ Cl=0.1, Cd= | 0.0077009
|  |  |  | @ Cl=0.4, Cd= | 0.0064355
|  |  |  | @ Cl=0.6, Cd= | 0.0047128
alpha (deg) | Cl | Cd | Cm | Cl/Cd
-11.5 | -0.6178 | 0.02038 | -0.1253 | -30.314
-11 | -0.5819 | 0.01809 | -0.1236 | -32.1669
-10.5 | -0.5361 | 0.01689 | -0.123 | -31.7407
-10 | -0.4893 | 0.01573 | -0.1224 | -31.1062
-9.5 | -0.441 | 0.01469 | -0.1219 | -30.0204
-9 | -0.3914 | 0.01376 | -0.1216 | -28.4448
-8.5 | -0.3406 | 0.01299 | -0.1214 | -26.2202
-8 | -0.2945 | 0.01127 | -0.1204 | -26.1313
-7.5 | -0.2408 | 0.01075 | -0.1206 | -22.4
-7 | -0.187 | 0.01021 | -0.1208 | -18.3154
-6.5 | -0.1318 | 0.00991 | -0.1211 | -13.2997
-6 | -0.0804 | 0.00894 | -0.1208 | -8.9933
-5.5 | -0.0255 | 0.00866 | -0.1211 | -2.9446
-5 | 0.0298 | 0.00831 | -0.1215 | 3.586
-4.5 | 0.0837 | 0.00778 | -0.1216 | 10.7584
-4 | 0.1393 | 0.00751 | -0.122 | 18.5486
-3.5 | 0.195 | 0.00729 | -0.1224 | 26.749
-3 | 0.2496 | 0.00698 | -0.1226 | 35.7593
-2.5 | 0.3055 | 0.00677 | -0.1231 | 45.1256
-2 | 0.361 | 0.00654 | -0.1235 | 55.1988
-1.5 | 0.417 | 0.00639 | -0.124 | 65.2582
-1 | 0.4725 | 0.00625 | -0.1244 | 75.6
-0.5 | 0.5272 | 0.00602 | -0.1247 | 87.5748
0 | 0.5775 | 0.00539 | -0.1243 | 107.1429
0.5 | 0.6177 | 0.00418 | -0.1219 | 147.7751
1 | 0.6716 | 0.00417 | -0.1218 | 161.0552
1.5 | 0.7248 | 0.0042 | -0.1215 | 172.5714
2 | 0.7739 | 0.00436 | -0.1201 | 177.5
2.5 | 0.8268 | 0.0044 | -0.1199 | 187.9091
3 | 0.8804 | 0.00447 | -0.12 | 196.9575
3.5 | 0.9304 | 0.0046 | -0.1192 | 202.2609
4 | 0.9734 | 0.00483 | -0.117 | 201.5321
4.5 | 1.0095 | 0.00514 | -0.1133 | 196.4008
5 | 0.9976 | 0.00599 | -0.0993 | 166.5442
5.5 | 1.0191 | 0.00785 | -0.0946 | 129.8217
6 | 1.0295 | 0.00982 | -0.088 | 104.8371
6.5 | 1.0339 | 0.01151 | -0.0797 | 89.8262
7 | 1.0436 | 0.01328 | -0.0727 | 78.5843
7.5 | 1.0612 | 0.01488 | -0.0674 | 71.3172
8 | 1.0853 | 0.01628 | -0.0632 | 66.6646
8.5 | 1.1165 | 0.01739 | -0.0602 | 64.2036
9 | 1.1498 | 0.01845 | -0.0577 | 62.3198
9.5 | 1.1826 | 0.01955 | -0.0552 | 60.491
10 | 1.2165 | 0.02062 | -0.0529 | 58.9961
10.5 | 1.2479 | 0.02189 | -0.0504 | 57.0078
11 | 1.2787 | 0.02322 | -0.048 | 55.0689
11.5 | 1.3097 | 0.02456 | -0.0457 | 53.3265
12 | 1.3375 | 0.02616 | -0.0431 | 51.1277
12.5 | 1.3666 | 0.0277 | -0.0409 | 49.3357
13 | 1.3911 | 0.02964 | -0.0382 | 46.9332
13.5 | 1.4186 | 0.03141 | -0.0361 | 45.164
14 | 1.4433 | 0.03342 | -0.0339 | 43.1867
14.5 | 1.4618 | 0.03602 | -0.0312 | 40.583
15 | 1.4858 | 0.03821 | -0.0293 | 38.8851
15.5 | 1.5067 | 0.04073 | -0.0273 | 36.9924
16 | 1.5227 | 0.04379 | -0.0251 | 34.7728
16.5 | 1.5372 | 0.0471 | -0.0232 | 32.6369
17 | 1.5373 | 0.052 | -0.0206 | 29.5635
17.5 | 1.5477 | 0.05609 | -0.0193 | 27.5932
18 | 1.5576 | 0.06034 | -0.0183 | 25.8137
18.5 | 1.5661 | 0.06493 | -0.0177 | 24.1198
19 | 1.5646 | 0.07102 | -0.0173 | 22.0304
19.5 | 1.5617 | 0.07753 | -0.0176 | 20.1432
20 | 1.5519 | 0.08536 | -0.0187 | 18.1806

## 51. Re 2M Mach 0.10 (1)
BIGFOIL.COM POLAR EXPORT
NACA67-712 a=0.6
NACA67-712 a=0.6 |  |  |  | Cl Max: | 1.48 | at alpha= | 10 | deg
JavaFoil+Calcfoil stall+Eppler ext transition |  |  |  | L/D Max: | 208.66 | at alpha= | 5 | deg
Re: | 2000000 |  |  | Cd Min: | 0.00457 | at alpha= | 0 | deg
Mach: | 0.1 |  |  | Cl=0 at alpha= | -4.8966 | deg
|  |  |  | @ Cl=0.1, Cd= | 0.007027
|  |  |  | @ Cl=0.4, Cd= | 0.0067247
|  |  |  | @ Cl=0.6, Cd= | 0.0045819
alpha (deg) | Cl | Cd | Cm | Cl/Cd
-17.5 | -0.313 | 0.15275 | -0.037 | -2.051
-17 | -0.326 | 0.14691 | -0.038 | -2.222
-16.5 | -0.339 | 0.13885 | -0.038 | -2.444
-16 | -0.352 | 0.13382 | -0.038 | -2.63
-15.5 | -0.364 | 0.12663 | -0.038 | -2.872
-15 | -0.375 | 0.11968 | -0.039 | -3.13
-14.5 | -0.384 | 0.11483 | -0.039 | -3.348
-14 | -0.393 | 0.10777 | -0.039 | -3.643
-13.5 | -0.399 | 0.10116 | -0.04 | -3.944
-13 | -0.403 | 0.096 | -0.04 | -4.2
-12.5 | -0.405 | 0.09109 | -0.041 | -4.445
-12 | -0.404 | 0.08433 | -0.041 | -4.786
-11.5 | -0.399 | 0.07868 | -0.042 | -5.071
-11 | -0.391 | 0.07368 | -0.043 | -5.305
-10.5 | -0.379 | 0.0688 | -0.044 | -5.508
-10 | -0.363 | 0.06455 | -0.045 | -5.624
-9.5 | -0.343 | 0.06038 | -0.045 | -5.68
-9 | -0.319 | 0.05682 | -0.047 | -5.615
-8.5 | -0.291 | 0.05287 | -0.048 | -5.507
-8 | -0.259 | 0.04963 | -0.049 | -5.229
-7.5 | -0.225 | 0.04581 | -0.052 | -4.905
-7 | -0.187 | 0.04263 | -0.054 | -4.381
-6.5 | -0.146 | 0.03907 | -0.059 | -3.744
-6 | -0.126 | 0.0079 | -0.103 | -15.935
-5.5 | -0.07 | 0.0078 | -0.104 | -8.967
-5 | -0.012 | 0.00767 | -0.105 | -1.615
-4.5 | 0.046 | 0.00754 | -0.106 | 6.143
-4 | 0.106 | 0.00697 | -0.107 | 15.194
-3.5 | 0.166 | 0.00688 | -0.107 | 24.172
-3 | 0.227 | 0.00644 | -0.108 | 35.231
-2.5 | 0.288 | 0.00689 | -0.109 | 41.808
-2 | 0.349 | 0.0068 | -0.11 | 51.341
-1.5 | 0.41 | 0.00671 | -0.111 | 61.17
-1 | 0.473 | 0.00662 | -0.112 | 71.446
-0.5 | 0.533 | 0.00659 | -0.113 | 80.977
0 | 0.59 | 0.00457 | -0.114 | 129.094
0.5 | 0.649 | 0.00464 | -0.115 | 140.021
1 | 0.709 | 0.00472 | -0.116 | 150.162
1.5 | 0.768 | 0.00479 | -0.117 | 160.464
2 | 0.828 | 0.00489 | -0.117 | 169.1
2.5 | 0.887 | 0.00497 | -0.118 | 178.418
3 | 0.946 | 0.00508 | -0.119 | 186.269
3.5 | 0.999 | 0.00517 | -0.12 | 193.21
4 | 1.056 | 0.00528 | -0.121 | 199.786
4.5 | 1.111 | 0.00547 | -0.122 | 203.284
5 | 1.165 | 0.00558 | -0.123 | 208.66
5.5 | 1.217 | 0.00587 | -0.124 | 207.45
6 | 1.259 | 0.01395 | -0.124 | 90.255
6.5 | 1.305 | 0.01457 | -0.125 | 89.532
7 | 1.346 | 0.01526 | -0.126 | 88.204
7.5 | 1.384 | 0.01611 | -0.126 | 85.921
8 | 1.417 | 0.01683 | -0.127 | 84.217
8.5 | 1.445 | 0.01772 | -0.128 | 81.54
9 | 1.468 | 0.01865 | -0.129 | 78.697
9.5 | 1.479 | 0.01955 | -0.13 | 75.643
10 | 1.48 | 0.02055 | -0.131 | 72.018
10.5 | 1.473 | 0.02167 | -0.131 | 67.952
11 | 1.457 | 0.0228 | -0.132 | 63.914
11.5 | 1.433 | 0.024 | -0.133 | 59.741
12 | 1.402 | 0.0252 | -0.134 | 55.645
12.5 | 1.363 | 0.02664 | -0.134 | 51.172
13 | 1.317 | 0.02869 | -0.135 | 45.915
13.5 | 1.262 | 0.03152 | -0.135 | 40.036
14 | 1.03 | 0.09528 | -0.085 | 10.811
14.5 | 0.98 | 0.10297 | -0.08 | 9.518
15 | 0.929 | 0.11228 | -0.074 | 8.272

## 52. Re 2M Mach 0.10 (2)
BIGFOIL.COM POLAR EXPORT
NACA67-712 a=0.6
NACA67-712 a=0.6 |  |  |  | Cl Max: | 1.5515 | at alpha= | 18.5 | deg
XFOIL ncrit=9 |  |  |  | L/D Max: | 201.965 | at alpha= | 3.5 | deg
Re: | 2000000 |  |  | Cd Min: | 0.15483 | at alpha= | -16 | deg
Mach: | 0.1 |  |  | Cl=0 at alpha= | -5.2707 | deg
|  |  |  | @ Cl=0.1, Cd= | 0.0077419
|  |  |  | @ Cl=0.4, Cd= | 0.006452
|  |  |  | @ Cl=0.6, Cd= | 0.0048434
alpha (deg) | Cl | Cd | Cm | Cl/Cd
-16 | -0.2134 | 0.15483 | -0.0897 | -1.3783
-15.5 | -0.2004 | 0.14771 | -0.0931 | -1.3567
-15 | -0.1846 | 0.14161 | -0.0965 | -1.3036
-14.5 | -0.1668 | 0.13625 | -0.0998 | -1.2242
-14 | -0.1535 | 0.12888 | -0.1034 | -1.191
-13.5 | -0.14 | 0.12228 | -0.1067 | -1.1449
-13 | -0.1289 | 0.11517 | -0.1098 | -1.1192
-12.5 | -0.1227 | 0.10749 | -0.113 | -1.1415
-12 | -0.1088 | 0.10201 | -0.1157 | -1.0666
-11 | -0.5697 | 0.02071 | -0.1274 | -27.5085
-10.5 | -0.5305 | 0.01858 | -0.126 | -28.5522
-10 | -0.4864 | 0.017 | -0.125 | -28.6118
-9.5 | -0.4395 | 0.01569 | -0.1242 | -28.0115
-9 | -0.3914 | 0.01446 | -0.1235 | -27.0678
-8.5 | -0.342 | 0.01339 | -0.1229 | -25.5414
-8 | -0.2962 | 0.01152 | -0.1218 | -25.7118
-7.5 | -0.2421 | 0.01097 | -0.1219 | -22.0693
-7 | -0.188 | 0.01038 | -0.1219 | -18.1118
-6.5 | -0.1327 | 0.01001 | -0.1222 | -13.2567
-6 | -0.0809 | 0.00902 | -0.1218 | -8.969
-5.5 | -0.0255 | 0.00872 | -0.1221 | -2.9243
-5 | 0.0301 | 0.00836 | -0.1224 | 3.6005
-4.5 | 0.0844 | 0.00782 | -0.1225 | 10.7928
-4 | 0.1403 | 0.00754 | -0.1228 | 18.6074
-3.5 | 0.1963 | 0.00731 | -0.1232 | 26.8536
-3 | 0.2513 | 0.00699 | -0.1234 | 35.9514
-2.5 | 0.3075 | 0.00679 | -0.1239 | 45.2872
-2 | 0.3633 | 0.00655 | -0.1242 | 55.4656
-1.5 | 0.4195 | 0.0064 | -0.1247 | 65.5469
-1 | 0.4754 | 0.00627 | -0.1251 | 75.8214
-0.5 | 0.5304 | 0.00603 | -0.1254 | 87.9602
0 | 0.581 | 0.00542 | -0.1251 | 107.1956
0.5 | 0.6212 | 0.0042 | -0.1226 | 147.9048
1 | 0.6753 | 0.00418 | -0.1225 | 161.555
1.5 | 0.7288 | 0.00422 | -0.1222 | 172.7014
2 | 0.7782 | 0.00438 | -0.1208 | 177.6712
2.5 | 0.8313 | 0.00442 | -0.1205 | 188.0769
3 | 0.8851 | 0.00449 | -0.1205 | 197.1269
3.5 | 0.9351 | 0.00463 | -0.1197 | 201.9654
4 | 0.9778 | 0.00486 | -0.1173 | 201.1934
4.5 | 1.0133 | 0.00517 | -0.1134 | 195.9961
5 | 0.9999 | 0.00605 | -0.0991 | 165.2727
5.5 | 1.0229 | 0.00799 | -0.0948 | 128.0225
6 | 1.0306 | 0.00996 | -0.0875 | 103.4739
6.5 | 1.0345 | 0.0117 | -0.0791 | 88.4188
7 | 1.044 | 0.01351 | -0.0721 | 77.2761
7.5 | 1.0616 | 0.01514 | -0.0667 | 70.1189
8 | 1.0863 | 0.01654 | -0.0625 | 65.6771
8.5 | 1.1176 | 0.01768 | -0.0595 | 63.2127
9 | 1.1514 | 0.01874 | -0.057 | 61.4408
9.5 | 1.1838 | 0.0199 | -0.0543 | 59.4874
10 | 1.2183 | 0.02098 | -0.0521 | 58.0696
10.5 | 1.2496 | 0.02229 | -0.0495 | 56.061
11 | 1.2798 | 0.0237 | -0.0469 | 54
11.5 | 1.311 | 0.02508 | -0.0446 | 52.2727
12 | 1.3396 | 0.02668 | -0.042 | 50.2099
12.5 | 1.3678 | 0.02835 | -0.0396 | 48.2469
13 | 1.3928 | 0.03031 | -0.037 | 45.9518
13.5 | 1.4199 | 0.03217 | -0.0347 | 44.1374
14 | 1.4422 | 0.03446 | -0.0322 | 41.8514
14.5 | 1.4622 | 0.03702 | -0.0296 | 39.4976
15 | 1.4853 | 0.03937 | -0.0275 | 37.7267
15.5 | 1.5054 | 0.04207 | -0.0255 | 35.7832
16 | 1.5195 | 0.04543 | -0.0232 | 33.4471
16.5 | 1.5262 | 0.04963 | -0.0208 | 30.7516
17 | 1.5321 | 0.05416 | -0.0188 | 28.2884
17.5 | 1.5396 | 0.05873 | -0.0175 | 26.2149
18 | 1.5461 | 0.06358 | -0.0166 | 24.3174
18.5 | 1.5515 | 0.0688 | -0.0161 | 22.5509
19 | 1.5457 | 0.07572 | -0.0162 | 20.4134
19.5 | 1.5389 | 0.08314 | -0.0171 | 18.5097
20 | 1.5239 | 0.09219 | -0.019 | 16.53

## 53. Re 2M Mach 0.25 (1)
BIGFOIL.COM POLAR EXPORT
NACA67-712 a=0.6
NACA67-712 a=0.6 |  |  |  | Cl Max: | 1.468 | at alpha= | 9 | deg
JavaFoil+Calcfoil stall+Eppler ext transition |  |  |  | L/D Max: | 208.436 | at alpha= | 5.5 | deg
Re: | 2000000 |  |  | Cd Min: | 0.00465 | at alpha= | 0 | deg
Mach: | 0.25 |  |  | Cl=0 at alpha= | -4.8917 | deg
|  |  |  | @ Cl=0.1, Cd= | 0.0069082
|  |  |  | @ Cl=0.4, Cd= | 0.0068109
|  |  |  | @ Cl=0.6, Cd= | 0.0048263
alpha (deg) | Cl | Cd | Cm | Cl/Cd
-15.5 | -0.062 | 0.13203 | -0.041 | -0.469
-15 | -0.059 | 0.12395 | -0.041 | -0.476
-14.5 | -0.056 | 0.11994 | -0.041 | -0.468
-14 | -0.152 | 0.11602 | -0.041 | -1.311
-13.5 | -0.195 | 0.1072 | -0.041 | -1.823
-13 | -0.231 | 0.10356 | -0.041 | -2.226
-12.5 | -0.26 | 0.09701 | -0.042 | -2.68
-12 | -0.284 | 0.09156 | -0.041 | -3.101
-11.5 | -0.302 | 0.08776 | -0.041 | -3.445
-11 | -0.315 | 0.08191 | -0.042 | -3.843
-10.5 | -0.321 | 0.07504 | -0.042 | -4.275
-10 | -0.32 | 0.06996 | -0.043 | -4.578
-9.5 | -0.313 | 0.0647 | -0.044 | -4.839
-9 | -0.299 | 0.05901 | -0.045 | -5.071
-8.5 | -0.279 | 0.05463 | -0.047 | -5.111
-8 | -0.253 | 0.05069 | -0.049 | -4.998
-7.5 | -0.222 | 0.04737 | -0.05 | -4.688
-7 | -0.186 | 0.04466 | -0.051 | -4.169
-6.5 | -0.147 | 0.04177 | -0.054 | -3.508
-6 | -0.103 | 0.03862 | -0.057 | -2.677
-5.5 | -0.058 | 0.03421 | -0.066 | -1.701
-5 | -0.013 | 0.00788 | -0.108 | -1.603
-4.5 | 0.047 | 0.00731 | -0.108 | 6.483
-4 | 0.109 | 0.00684 | -0.109 | 15.875
-3.5 | 0.17 | 0.00721 | -0.11 | 23.648
-3 | 0.233 | 0.00706 | -0.111 | 33.021
-2.5 | 0.296 | 0.00697 | -0.112 | 42.457
-2 | 0.359 | 0.00685 | -0.113 | 52.381
-1.5 | 0.422 | 0.00679 | -0.114 | 62.083
-1 | 0.486 | 0.00669 | -0.115 | 72.661
-0.5 | 0.548 | 0.00666 | -0.116 | 82.353
0 | 0.605 | 0.00465 | -0.117 | 130.257
0.5 | 0.667 | 0.00473 | -0.118 | 140.895
1 | 0.728 | 0.00481 | -0.119 | 151.229
1.5 | 0.789 | 0.0049 | -0.12 | 160.892
2 | 0.85 | 0.00499 | -0.121 | 170.274
2.5 | 0.91 | 0.00509 | -0.121 | 178.929
3 | 0.971 | 0.0052 | -0.122 | 186.648
3.5 | 1.025 | 0.00531 | -0.123 | 193.066
4 | 1.083 | 0.00544 | -0.124 | 198.956
4.5 | 1.139 | 0.00556 | -0.125 | 205.028
5 | 1.194 | 0.00577 | -0.126 | 206.993
5.5 | 1.247 | 0.00598 | -0.127 | 208.436
6 | 1.289 | 0.01461 | -0.127 | 88.252
6.5 | 1.333 | 0.01528 | -0.128 | 87.261
7 | 1.373 | 0.01606 | -0.129 | 85.497
7.5 | 1.407 | 0.01698 | -0.13 | 82.876
8 | 1.435 | 0.01787 | -0.131 | 80.318
8.5 | 1.456 | 0.01888 | -0.132 | 77.114
9 | 1.468 | 0.01989 | -0.132 | 73.825
9.5 | 1.464 | 0.02096 | -0.133 | 69.82
10 | 1.444 | 0.0222 | -0.134 | 65.072
10.5 | 1.411 | 0.02349 | -0.135 | 60.056
11 | 1.363 | 0.02499 | -0.135 | 54.527
11.5 | 1.3 | 0.0266 | -0.136 | 48.882
12 | 1.211 | 0.03052 | -0.135 | 39.687
12.5 | 0.953 | 0.08797 | -0.075 | 10.835
13 | 0.87 | 0.09688 | -0.068 | 8.984
13.5 | 0.782 | 0.10709 | -0.063 | 7.303
14 | 0.69 | 0.11265 | -0.066 | 6.129

## 54. Re 2M Mach 0.25 (2)
BIGFOIL.COM POLAR EXPORT
NACA67-712 a=0.6
NACA67-712 a=0.6 |  |  |  | Cl Max: | 1.4751 | at alpha= | 15.5 | deg
XFOIL ncrit=9 |  |  |  | L/D Max: | 201.618 | at alpha= | 3.5 | deg
Re: | 2000000 |  |  | Cd Min: | 0.20904 | at alpha= | -20 | deg
Mach: | 0.25 |  |  | Cl=0 at alpha= | -5.2764 | deg
|  |  |  | @ Cl=0.1, Cd= | 0.0082715
|  |  |  | @ Cl=0.4, Cd= | 0.0065828
|  |  |  | @ Cl=0.6, Cd= | 0.0056073
alpha (deg) | Cl | Cd | Cm | Cl/Cd
-20 | -0.3461 | 0.20904 | -0.0615 | -1.6557
-19.5 | -0.3283 | 0.20245 | -0.0655 | -1.6216
-19 | -0.3109 | 0.19636 | -0.0694 | -1.5833
-18.5 | -0.2921 | 0.1907 | -0.0733 | -1.5317
-18 | -0.2741 | 0.18433 | -0.0772 | -1.487
-17.5 | -0.2561 | 0.17741 | -0.081 | -1.4435
-17 | -0.2392 | 0.17054 | -0.0849 | -1.4026
-16.5 | -0.2227 | 0.16368 | -0.0886 | -1.3606
-16 | -0.2064 | 0.15696 | -0.0923 | -1.315
-15.5 | -0.1922 | 0.14988 | -0.0958 | -1.2824
-15 | -0.175 | 0.14363 | -0.0994 | -1.2184
-14.5 | -0.1565 | 0.13807 | -0.1028 | -1.1335
-14 | -0.1421 | 0.13074 | -0.1065 | -1.0869
-13.5 | -0.1277 | 0.12411 | -0.1099 | -1.0289
-13 | -0.1152 | 0.11714 | -0.1131 | -0.98344
-12.5 | -0.1056 | 0.11001 | -0.1162 | -0.95991
-12 | -0.0899 | 0.10443 | -0.1191 | -0.86086
-11.5 | -0.0743 | 0.09907 | -0.1218 | -0.74997
-11 | -0.0641 | 0.09225 | -0.1251 | -0.69485
-9.5 | -0.0475 | 0.07296 | -0.1326 | -0.65104
-9 | -0.0589 | 0.06477 | -0.1356 | -0.90937
-8 | -0.2753 | 0.01789 | -0.1332 | -15.3885
-7.5 | -0.246 | 0.01285 | -0.1297 | -19.144
-7 | -0.1914 | 0.01186 | -0.129 | -16.1383
-6.5 | -0.1361 | 0.01096 | -0.1285 | -12.4179
-6 | -0.0796 | 0.01033 | -0.1282 | -7.7057
-5.5 | -0.0258 | 0.00914 | -0.1276 | -2.8228
-5 | 0.0319 | 0.00869 | -0.1276 | 3.6709
-4.5 | 0.0902 | 0.00839 | -0.1278 | 10.7509
-4 | 0.1456 | 0.00772 | -0.1275 | 18.8601
-3.5 | 0.2033 | 0.00748 | -0.1277 | 27.1791
-3 | 0.2603 | 0.0071 | -0.1278 | 36.662
-2.5 | 0.3181 | 0.00686 | -0.1281 | 46.3703
-2 | 0.3758 | 0.00665 | -0.1285 | 56.5113
-1.5 | 0.4334 | 0.00649 | -0.1288 | 66.7797
-1 | 0.4909 | 0.00633 | -0.1292 | 77.5513
-0.5 | 0.5481 | 0.00615 | -0.1295 | 89.122
0 | 0.6007 | 0.0056 | -0.1292 | 107.2679
0.5 | 0.6408 | 0.00433 | -0.1265 | 147.9908
1 | 0.6958 | 0.00426 | -0.1261 | 163.3333
1.5 | 0.7508 | 0.00433 | -0.1257 | 173.3949
2 | 0.8013 | 0.00448 | -0.1241 | 178.8616
2.5 | 0.8557 | 0.00454 | -0.1238 | 188.4802
3 | 0.9103 | 0.0046 | -0.1235 | 197.8913
3.5 | 0.9597 | 0.00476 | -0.1221 | 201.6176
4 | 1.0006 | 0.00499 | -0.1188 | 200.521
4.5 | 1.0275 | 0.00528 | -0.1124 | 194.6023
5 | 1.0149 | 0.00642 | -0.0983 | 158.0841
5.5 | 1.0414 | 0.00882 | -0.0951 | 118.0726
6 | 1.0377 | 0.01076 | -0.085 | 96.4405
6.5 | 1.0391 | 0.01278 | -0.0761 | 81.3067
7 | 1.0483 | 0.01475 | -0.0689 | 71.0712
7.5 | 1.0655 | 0.01655 | -0.0632 | 64.3807
8 | 1.0919 | 0.01803 | -0.059 | 60.5602
8.5 | 1.1243 | 0.01929 | -0.0558 | 58.2841
9 | 1.159 | 0.02048 | -0.053 | 56.5918
9.5 | 1.1929 | 0.02177 | -0.0502 | 54.7956
10 | 1.2254 | 0.02317 | -0.0473 | 52.8874
10.5 | 1.2588 | 0.0246 | -0.0446 | 51.1707
11 | 1.2895 | 0.02624 | -0.0416 | 49.1425
11.5 | 1.3184 | 0.02803 | -0.0386 | 47.0353
12 | 1.3471 | 0.02994 | -0.0357 | 44.9933
12.5 | 1.3718 | 0.03221 | -0.0325 | 42.5893
13 | 1.3991 | 0.03437 | -0.0298 | 40.707
13.5 | 1.419 | 0.03722 | -0.0266 | 38.1247
14 | 1.437 | 0.04031 | -0.0234 | 35.6487
14.5 | 1.4548 | 0.04359 | -0.0207 | 33.3746
15 | 1.4685 | 0.04738 | -0.018 | 30.9941
15.5 | 1.4751 | 0.05203 | -0.0153 | 28.351
16 | 1.4722 | 0.05797 | -0.0129 | 25.3959
16.5 | 1.4716 | 0.06402 | -0.0115 | 22.9866
17 | 1.4619 | 0.0716 | -0.0108 | 20.4176
17.5 | 1.4465 | 0.08043 | -0.0113 | 17.9846
18 | 1.4272 | 0.09048 | -0.0133 | 15.7737
18.5 | 1.4047 | 0.10168 | -0.0169 | 13.8149
19 | 1.3704 | 0.11564 | -0.023 | 11.8506
19.5 | 1.3368 | 0.13034 | -0.0309 | 10.2563
20 | 1.2977 | 0.14703 | -0.0408 | 8.8261

## 55. Re 2M Mach 0.50 (1)
BIGFOIL.COM POLAR EXPORT
NACA67-712 a=0.6
NACA67-712 a=0.6 |  |  |  | Cl Max: | 1.439 | at alpha= | 7 | deg
JavaFoil+Calcfoil stall+Eppler ext transition |  |  |  | L/D Max: | 196.966 | at alpha= | 4.5 | deg
Re: | 2000000 |  |  | Cd Min: | 0.00517 | at alpha= | 0.5 | deg
Mach: | 0.5 |  |  | Cl=0 at alpha= | -4.8942 | deg
|  |  |  | @ Cl=0.1, Cd= | 0.014025
|  |  |  | @ Cl=0.4, Cd= | 0.00724
|  |  |  | @ Cl=0.6, Cd= | 0.0070074
alpha (deg) | Cl | Cd | Cm | Cl/Cd
-20 | -0.831 | 0.17282 | -0.049 | -4.807
-19.5 | -0.804 | 0.16831 | -0.05 | -4.776
-19 | -0.777 | 0.1628 | -0.05 | -4.772
-18.5 | -0.75 | 0.15802 | -0.05 | -4.745
-18 | -0.723 | 0.15334 | -0.051 | -4.714
-17.5 | -0.695 | 0.15077 | -0.051 | -4.61
-17 | -0.667 | 0.1447 | -0.049 | -4.609
-16.5 | -0.639 | 0.13846 | -0.049 | -4.618
-16 | -0.612 | 0.13504 | -0.05 | -4.533
-15.5 | -0.585 | 0.12996 | -0.05 | -4.501
-15 | -0.558 | 0.12337 | -0.051 | -4.52
-14.5 | -0.53 | 0.11937 | -0.051 | -4.442
-14 | -0.503 | 0.11958 | -0.053 | -4.208
-13.5 | -0.474 | 0.11383 | -0.049 | -4.166
-13 | -0.447 | 0.11069 | -0.049 | -4.037
-12.5 | -0.419 | 0.10732 | -0.05 | -3.909
-12 | -0.392 | 0.10375 | -0.05 | -3.778
-11.5 | -0.365 | 0.1006 | -0.051 | -3.624
-11 | -0.337 | 0.09744 | -0.052 | -3.458
-10.5 | -0.31 | 0.08777 | -0.052 | -3.526
-10 | -0.281 | 0.08005 | -0.05 | -3.516
-9.5 | -0.254 | 0.06995 | -0.051 | -3.63
-9 | -0.226 | 0.07817 | -0.051 | -2.896
-8.5 | -0.199 | 0.05765 | -0.051 | -3.449
-8 | -0.171 | 0.07236 | -0.051 | -2.366
-7.5 | -0.144 | 0.06831 | -0.05 | -2.102
-7 | -0.116 | 0.05359 | -0.05 | -2.164
-6.5 | -0.088 | 0.0479 | -0.051 | -1.847
-6 | -0.087 | 0.04453 | -0.05 | -1.964
-5.5 | -0.057 | 0.04071 | -0.053 | -1.392
-5 | -0.011 | 0.03736 | -0.058 | -0.285
-4.5 | 0.041 | 0.0343 | -0.064 | 1.2
-4 | 0.118 | 0.00784 | -0.122 | 15.111
-3.5 | 0.188 | 0.00764 | -0.123 | 24.599
-3 | 0.258 | 0.00753 | -0.124 | 34.314
-2.5 | 0.329 | 0.00733 | -0.125 | 44.898
-2 | 0.4 | 0.00724 | -0.126 | 55.223
-1.5 | 0.471 | 0.00716 | -0.127 | 65.757
-1 | 0.543 | 0.00704 | -0.128 | 77.132
-0.5 | 0.613 | 0.007 | -0.129 | 87.54
0 | 0.674 | 0.00697 | -0.13 | 96.618
0.5 | 0.742 | 0.00517 | -0.131 | 143.66
1 | 0.81 | 0.00527 | -0.132 | 153.821
1.5 | 0.878 | 0.0054 | -0.133 | 162.484
2 | 0.946 | 0.00544 | -0.134 | 173.881
2.5 | 1.014 | 0.00558 | -0.135 | 181.706
3 | 1.081 | 0.00571 | -0.136 | 189.24
3.5 | 1.138 | 0.00588 | -0.137 | 193.54
4 | 1.201 | 0.00615 | -0.138 | 195.322
4.5 | 1.262 | 0.00641 | -0.139 | 196.966
5 | 1.319 | 0.00672 | -0.14 | 196.402
5.5 | 1.363 | 0.01695 | -0.14 | 80.396
6 | 1.407 | 0.01792 | -0.141 | 78.531
6.5 | 1.435 | 0.01923 | -0.142 | 74.62
7 | 1.439 | 0.02061 | -0.143 | 69.812
7.5 | 1.399 | 0.0223 | -0.144 | 62.717
8 | 1.226 | 0.02442 | -0.145 | 50.182
8.5 | 0.724 | 0.06317 | -0.063 | 11.463
9 | 0.752 | 0.06284 | -0.07 | 11.966
9.5 | 0.776 | 0.07473 | -0.064 | 10.391
10 | 0.803 | 0.08573 | -0.066 | 9.366
10.5 | 0.829 | 0.08865 | -0.066 | 9.35
11 | 0.856 | 0.09535 | -0.072 | 8.978
11.5 | 0.882 | 0.0994 | -0.072 | 8.872
12 | 0.908 | 0.10009 | -0.073 | 9.07

## 56. Re 2M Mach 0.50 (2)
BIGFOIL.COM POLAR EXPORT
NACA67-712 a=0.6
NACA67-712 a=0.6 |  |  |  | Cl Max: | 1.313 | at alpha= | 11.5 | deg
XFOIL ncrit=9 |  |  |  | L/D Max: | 192.732 | at alpha= | 3.5 | deg
Re: | 2000000 |  |  | Cd Min: | 0.22348 | at alpha= | -20 | deg
Mach: | 0.5 |  |  | Cl=0 at alpha= | -11.2594 | deg
|  |  |  | @ Cl=0.1, Cd= | 0.015321
|  |  |  | @ Cl=0.4, Cd= | 0.0072497
|  |  |  | @ Cl=0.6, Cd= | 0.00665
alpha (deg) | Cl | Cd | Cm | Cl/Cd
-20 | -0.3518 | 0.22348 | -0.0694 | -1.5742
-19.5 | -0.3301 | 0.21609 | -0.0741 | -1.5276
-19 | -0.3086 | 0.20921 | -0.0786 | -1.4751
-18.5 | -0.2861 | 0.20262 | -0.0832 | -1.412
-18 | -0.2641 | 0.19552 | -0.0877 | -1.3508
-17.5 | -0.242 | 0.18789 | -0.0921 | -1.288
-17 | -0.2208 | 0.18044 | -0.0966 | -1.2237
-16.5 | -0.2001 | 0.17305 | -0.101 | -1.1563
-16 | -0.1794 | 0.16591 | -0.1052 | -1.0813
-15.5 | -0.1589 | 0.15902 | -0.1091 | -0.99925
-15 | -0.138 | 0.15236 | -0.1131 | -0.90575
-14.5 | -0.1168 | 0.14588 | -0.1171 | -0.80066
-14 | -0.0978 | 0.13826 | -0.1213 | -0.70736
-13.5 | -0.0797 | 0.13115 | -0.1253 | -0.6077
-13 | -0.062 | 0.12413 | -0.1289 | -0.49948
-12.5 | -0.0435 | 0.11779 | -0.1323 | -0.3693
-12 | -0.0241 | 0.1119 | -0.1356 | -0.21537
-11.5 | -0.0064 | 0.10575 | -0.1388 | -0.06052
-11 | 0.0069 | 0.09849 | -0.1425 | 0.070058
-10.5 | 0.0219 | 0.09211 | -0.1456 | 0.23776
-10 | 0.0351 | 0.08569 | -0.1485 | 0.40962
-9.5 | 0.0481 | 0.07995 | -0.1508 | 0.60163
-9 | 0.057 | 0.07365 | -0.1533 | 0.77393
-8.5 | 0.0637 | 0.06746 | -0.1558 | 0.94426
-8 | 0.0642 | 0.06072 | -0.1585 | 1.0573
-7.5 | 0.0569 | 0.05384 | -0.1616 | 1.0568
-7 | 0.0412 | 0.04775 | -0.1623 | 0.86283
-6.5 | 0.0427 | 0.04103 | -0.1641 | 1.0407
-6 | 0.0562 | 0.0344 | -0.1642 | 1.6337
-5.5 | 0.0748 | 0.02751 | -0.1623 | 2.719
-5 | 0.0854 | 0.01847 | -0.157 | 4.6237
-4.5 | 0.1154 | 0.012 | -0.1521 | 9.6167
-4 | 0.1739 | 0.00972 | -0.1501 | 17.8909
-3.5 | 0.2361 | 0.00843 | -0.1488 | 28.0071
-3 | 0.301 | 0.00793 | -0.1481 | 37.9571
-2.5 | 0.3643 | 0.00741 | -0.1473 | 49.1633
-2 | 0.4289 | 0.00712 | -0.147 | 60.2388
-1.5 | 0.4931 | 0.00687 | -0.1468 | 71.7758
-1 | 0.5576 | 0.00675 | -0.1468 | 82.6074
-0.5 | 0.6212 | 0.0066 | -0.1467 | 94.1212
0 | 0.683 | 0.00637 | -0.1464 | 107.2214
0.5 | 0.7359 | 0.00563 | -0.1447 | 130.7105
1 | 0.7794 | 0.00474 | -0.1407 | 164.4304
1.5 | 0.8398 | 0.00481 | -0.1397 | 174.5946
2 | 0.8926 | 0.005 | -0.1366 | 178.52
2.5 | 0.9491 | 0.00508 | -0.1348 | 186.8307
3 | 0.9988 | 0.00519 | -0.1314 | 192.447
3.5 | 1.0369 | 0.00538 | -0.1254 | 192.7323
4 | 1.0598 | 0.00582 | -0.1164 | 182.0962
4.5 | 1.0825 | 0.00649 | -0.1077 | 166.7951
5 | 1.1023 | 0.00915 | -0.1015 | 120.4699
5.5 | 1.0805 | 0.01233 | -0.0879 | 87.6318
6 | 1.0714 | 0.01506 | -0.0763 | 71.1421
6.5 | 1.0689 | 0.01788 | -0.0664 | 59.7819
7 | 1.0749 | 0.02063 | -0.0582 | 52.1037
7.5 | 1.0895 | 0.02324 | -0.0515 | 46.8804
8 | 1.1209 | 0.02523 | -0.0468 | 44.4273
8.5 | 1.1574 | 0.02709 | -0.0427 | 42.7243
9 | 1.1938 | 0.02906 | -0.0386 | 41.0805
9.5 | 1.2303 | 0.03117 | -0.0345 | 39.4706
10 | 1.2632 | 0.03364 | -0.0301 | 37.5505
10.5 | 1.2895 | 0.03671 | -0.0251 | 35.1267
11 | 1.3073 | 0.04058 | -0.0198 | 32.2154
11.5 | 1.313 | 0.04559 | -0.0142 | 28.8002
12 | 1.3091 | 0.05174 | -0.0088 | 25.3015
12.5 | 1.2968 | 0.05924 | -0.0046 | 21.8906
13 | 1.2679 | 0.06926 | -0.0026 | 18.3064
13.5 | 1.233 | 0.0811 | -0.0038 | 15.2035
14 | 1.1919 | 0.09513 | -0.0084 | 12.5292
14.5 | 1.1575 | 0.1098 | -0.0157 | 10.5419
15 | 1.1263 | 0.1254 | -0.0252 | 8.9817
15.5 | 1.1002 | 0.14153 | -0.0355 | 7.7736
16 | 1.0772 | 0.15767 | -0.0453 | 6.832
16.5 | 1.0629 | 0.17232 | -0.0542 | 6.1682

## 57. Re 3M Mach 0.00 (1)
BIGFOIL.COM POLAR EXPORT
NACA67-712 a=0.6
NACA67-712 a=0.6 |  |  |  | Cl Max: | 1.485 | at alpha= | 10 | deg
JavaFoil+Calcfoil stall+Eppler ext transition |  |  |  | L/D Max: | 217.797 | at alpha= | 4.5 | deg
Re: | 3000000 |  |  | Cd Min: | 0.00415 | at alpha= | 0 | deg
Mach: | 0 |  |  | Cl=0 at alpha= | -4.8966 | deg
|  |  |  | @ Cl=0.1, Cd= | 0.0068927
|  |  |  | @ Cl=0.4, Cd= | 0.00617
|  |  |  | @ Cl=0.6, Cd= | 0.0041622
alpha (deg) | Cl | Cd | Cm | Cl/Cd
-18 | -0.344 | 0.15433 | -0.038 | -2.229
-17.5 | -0.355 | 0.14652 | -0.038 | -2.424
-17 | -0.366 | 0.13996 | -0.038 | -2.617
-16.5 | -0.377 | 0.13182 | -0.039 | -2.86
-16 | -0.387 | 0.12536 | -0.039 | -3.088
-15.5 | -0.396 | 0.121 | -0.039 | -3.276
-15 | -0.405 | 0.11458 | -0.04 | -3.532
-14.5 | -0.412 | 0.10743 | -0.04 | -3.832
-14 | -0.417 | 0.10268 | -0.04 | -4.063
-13.5 | -0.421 | 0.09593 | -0.041 | -4.388
-13 | -0.422 | 0.09082 | -0.042 | -4.651
-12.5 | -0.421 | 0.08614 | -0.042 | -4.89
-12 | -0.417 | 0.07944 | -0.043 | -5.255
-11.5 | -0.41 | 0.07568 | -0.044 | -5.422
-11 | -0.4 | 0.07106 | -0.045 | -5.63
-10.5 | -0.386 | 0.06553 | -0.046 | -5.893
-10 | -0.368 | 0.06209 | -0.046 | -5.932
-9.5 | -0.347 | 0.05807 | -0.047 | -5.972
-9 | -0.322 | 0.05458 | -0.048 | -5.892
-8.5 | -0.293 | 0.051 | -0.05 | -5.744
-8 | -0.261 | 0.04775 | -0.052 | -5.461
-7.5 | -0.225 | 0.04429 | -0.054 | -5.09
-7 | -0.188 | 0.03904 | -0.062 | -4.828
-6.5 | -0.179 | 0.00764 | -0.101 | -23.497
-6 | -0.126 | 0.00748 | -0.102 | -16.775
-5.5 | -0.07 | 0.00734 | -0.103 | -9.484
-5 | -0.012 | 0.00717 | -0.104 | -1.721
-4.5 | 0.046 | 0.00703 | -0.105 | 6.564
-4 | 0.105 | 0.00688 | -0.106 | 15.325
-3.5 | 0.165 | 0.00674 | -0.107 | 24.547
-3 | 0.226 | 0.00624 | -0.108 | 36.243
-2.5 | 0.287 | 0.00616 | -0.109 | 46.541
-2 | 0.348 | 0.00578 | -0.11 | 60.133
-1.5 | 0.408 | 0.00623 | -0.111 | 65.516
-1 | 0.47 | 0.00618 | -0.112 | 76.17
-0.5 | 0.531 | 0.00609 | -0.112 | 87.163
0 | 0.588 | 0.00415 | -0.113 | 141.624
0.5 | 0.647 | 0.00421 | -0.114 | 153.679
1 | 0.707 | 0.00427 | -0.115 | 165.422
1.5 | 0.766 | 0.00435 | -0.116 | 176.009
2 | 0.825 | 0.00442 | -0.117 | 186.819
2.5 | 0.884 | 0.00451 | -0.118 | 196.024
3 | 0.943 | 0.00462 | -0.119 | 203.938
3.5 | 0.996 | 0.00477 | -0.12 | 208.781
4 | 1.052 | 0.00492 | -0.121 | 213.696
4.5 | 1.107 | 0.00508 | -0.122 | 217.797
5 | 1.159 | 0.00613 | -0.122 | 189.259
5.5 | 1.209 | 0.00755 | -0.123 | 160.24
6 | 1.255 | 0.013 | -0.123 | 96.599
6.5 | 1.301 | 0.01353 | -0.124 | 96.133
7 | 1.343 | 0.01415 | -0.125 | 94.903
7.5 | 1.381 | 0.01487 | -0.126 | 92.896
8 | 1.415 | 0.01552 | -0.127 | 91.179
8.5 | 1.444 | 0.01633 | -0.128 | 88.438
9 | 1.468 | 0.01708 | -0.129 | 85.954
9.5 | 1.481 | 0.01796 | -0.129 | 82.484
10 | 1.485 | 0.01885 | -0.13 | 78.774
10.5 | 1.482 | 0.01986 | -0.131 | 74.608
11 | 1.47 | 0.02085 | -0.132 | 70.499
11.5 | 1.451 | 0.02185 | -0.133 | 66.422
12 | 1.425 | 0.02301 | -0.133 | 61.937
12.5 | 1.392 | 0.02424 | -0.134 | 57.425
13 | 1.353 | 0.02596 | -0.135 | 52.127
13.5 | 1.309 | 0.02757 | -0.135 | 47.495
14 | 1.262 | 0.029 | -0.136 | 43.519
14.5 | 1.209 | 0.03146 | -0.136 | 38.442
15 | 1.142 | 0.03762 | -0.134 | 30.364

## 58. Re 3M Mach 0.00 (2)
BIGFOIL.COM POLAR EXPORT
NACA67-712 a=0.6
NACA67-712 a=0.6 |  |  |  | Cl Max: | 1.6297 | at alpha= | 18.5 | deg
XFOIL ncrit=9 |  |  |  | L/D Max: | 225.863 | at alpha= | 3 | deg
Re: | 3000000 |  |  | Cd Min: | 0.0755 | at alpha= | 20 | deg
Mach: | 0 |  |  | Cl=0 at alpha= | -5.2202 | deg
|  |  |  | @ Cl=0.1, Cd= | 0.0067611
|  |  |  | @ Cl=0.4, Cd= | 0.0057113
|  |  |  | @ Cl=0.6, Cd= | 0.0048816
alpha (deg) | Cl | Cd | Cm | Cl/Cd
-14 | -0.8374 | 0.02502 | -0.1285 | -33.4692
-13.5 | -0.8188 | 0.02159 | -0.1253 | -37.925
-13 | -0.7829 | 0.0197 | -0.1237 | -39.7411
-12.5 | -0.7447 | 0.01791 | -0.1223 | -41.5801
-12 | -0.7021 | 0.01649 | -0.1212 | -42.5773
-11.5 | -0.6549 | 0.01554 | -0.1206 | -42.1429
-11 | -0.6074 | 0.01456 | -0.1201 | -41.717
-10.5 | -0.5579 | 0.01381 | -0.1198 | -40.3983
-10 | -0.5151 | 0.01189 | -0.1184 | -43.3221
-9.5 | -0.4637 | 0.01113 | -0.1183 | -41.6622
-9 | -0.4104 | 0.01061 | -0.1184 | -38.6805
-8.5 | -0.3571 | 0.01006 | -0.1185 | -35.497
-8 | -0.3028 | 0.00967 | -0.1188 | -31.3133
-7.5 | -0.251 | 0.00889 | -0.1186 | -28.234
-7 | -0.1965 | 0.00842 | -0.1188 | -23.3373
-6.5 | -0.141 | 0.0081 | -0.1193 | -17.4074
-6 | -0.0852 | 0.00783 | -0.1197 | -10.8812
-5.5 | -0.031 | 0.00731 | -0.1199 | -4.2408
-5 | 0.0244 | 0.00705 | -0.1203 | 3.461
-4.5 | 0.0806 | 0.00688 | -0.1208 | 11.7151
-4 | 0.1361 | 0.00654 | -0.1212 | 20.8104
-3.5 | 0.1923 | 0.00631 | -0.1217 | 30.4754
-3 | 0.2487 | 0.00618 | -0.1223 | 40.2427
-2.5 | 0.3041 | 0.00597 | -0.1226 | 50.938
-2 | 0.3607 | 0.00583 | -0.1232 | 61.8696
-1.5 | 0.417 | 0.00566 | -0.1238 | 73.6749
-1 | 0.4731 | 0.00554 | -0.1243 | 85.3971
-0.5 | 0.5285 | 0.00543 | -0.1247 | 97.3297
0 | 0.5826 | 0.00508 | -0.125 | 114.685
0.5 | 0.6326 | 0.00451 | -0.1246 | 140.2661
1 | 0.6772 | 0.00361 | -0.123 | 187.59
1.5 | 0.7315 | 0.00363 | -0.1231 | 201.5152
2 | 0.7848 | 0.00369 | -0.1229 | 212.6829
2.5 | 0.8374 | 0.00381 | -0.1225 | 219.79
3 | 0.8899 | 0.00394 | -0.1224 | 225.8629
3.5 | 0.9379 | 0.0042 | -0.1212 | 223.3095
4 | 0.9726 | 0.0047 | -0.1173 | 206.9362
4.5 | 0.9652 | 0.00571 | -0.1044 | 169.0368
5 | 0.9594 | 0.00688 | -0.0924 | 139.4477
5.5 | 0.9842 | 0.00834 | -0.088 | 118.0096
6.5 | 1.0256 | 0.01163 | -0.0784 | 88.1857
7 | 1.0465 | 0.01295 | -0.0733 | 80.8108
7.5 | 1.0706 | 0.01424 | -0.0688 | 75.1826
8 | 1.1027 | 0.01522 | -0.0658 | 72.4507
8.5 | 1.1369 | 0.01613 | -0.0632 | 70.4836
9 | 1.1707 | 0.0171 | -0.0607 | 68.462
9.5 | 1.2064 | 0.01801 | -0.0585 | 66.985
10 | 1.2395 | 0.01907 | -0.056 | 64.9974
10.5 | 1.2715 | 0.02025 | -0.0536 | 62.7901
11 | 1.3042 | 0.0214 | -0.0513 | 60.9439
11.5 | 1.3347 | 0.02271 | -0.0488 | 58.7715
12 | 1.3651 | 0.02407 | -0.0464 | 56.7138
12.5 | 1.394 | 0.02557 | -0.044 | 54.517
13 | 1.4235 | 0.02705 | -0.0419 | 52.6248
13.5 | 1.4474 | 0.02899 | -0.0391 | 49.9276
14 | 1.4752 | 0.03068 | -0.037 | 48.0834
14.5 | 1.5008 | 0.03256 | -0.0349 | 46.0934
15 | 1.5188 | 0.0351 | -0.0321 | 43.2707
15.5 | 1.5418 | 0.03736 | -0.03 | 41.2687
16 | 1.5605 | 0.04002 | -0.0278 | 38.993
16.5 | 1.5819 | 0.04253 | -0.0261 | 37.1949
17 | 1.5987 | 0.04556 | -0.0243 | 35.09
17.5 | 1.612 | 0.04901 | -0.0225 | 32.8912
18 | 1.624 | 0.05273 | -0.021 | 30.7984
18.5 | 1.6297 | 0.05727 | -0.0196 | 28.4564
19 | 1.6289 | 0.06275 | -0.0184 | 25.9586
19.5 | 1.6202 | 0.06952 | -0.0177 | 23.3055
20 | 1.6203 | 0.0755 | -0.0178 | 21.4609

## 59. Re 3M Mach 0.10 (1)
BIGFOIL.COM POLAR EXPORT
NACA67-712 a=0.6
NACA67-712 a=0.6 |  |  |  | Cl Max: | 1.482 | at alpha= | 10 | deg
JavaFoil+Calcfoil stall+Eppler ext transition |  |  |  | L/D Max: | 218.099 | at alpha= | 4.5 | deg
Re: | 3000000 |  |  | Cd Min: | 0.00416 | at alpha= | 0 | deg
Mach: | 0.1 |  |  | Cl=0 at alpha= | -4.8966 | deg
|  |  |  | @ Cl=0.1, Cd= | 0.00693
|  |  |  | @ Cl=0.4, Cd= | 0.0061797
|  |  |  | @ Cl=0.6, Cd= | 0.0041707
alpha (deg) | Cl | Cd | Cm | Cl/Cd
-17.5 | -0.314 | 0.14978 | -0.038 | -2.093
-17 | -0.327 | 0.14249 | -0.039 | -2.293
-16.5 | -0.34 | 0.13432 | -0.039 | -2.529
-16 | -0.352 | 0.12744 | -0.039 | -2.763
-15.5 | -0.364 | 0.12057 | -0.039 | -3.019
-15 | -0.375 | 0.11629 | -0.04 | -3.224
-14.5 | -0.385 | 0.1092 | -0.04 | -3.522
-14 | -0.393 | 0.1038 | -0.04 | -3.785
-13.5 | -0.399 | 0.09795 | -0.041 | -4.077
-13 | -0.404 | 0.09261 | -0.042 | -4.358
-12.5 | -0.405 | 0.08769 | -0.042 | -4.62
-12 | -0.404 | 0.08182 | -0.043 | -4.937
-11.5 | -0.399 | 0.07705 | -0.044 | -5.184
-11 | -0.391 | 0.07202 | -0.045 | -5.434
-10.5 | -0.379 | 0.06677 | -0.046 | -5.682
-10 | -0.363 | 0.06292 | -0.046 | -5.776
-9.5 | -0.343 | 0.05881 | -0.047 | -5.84
-9 | -0.319 | 0.05491 | -0.048 | -5.817
-8.5 | -0.292 | 0.0514 | -0.05 | -5.674
-8 | -0.26 | 0.04802 | -0.052 | -5.417
-7.5 | -0.226 | 0.04399 | -0.056 | -5.129
-7 | -0.188 | 0.04031 | -0.06 | -4.663
-6.5 | -0.18 | 0.00761 | -0.102 | -23.623
-6 | -0.126 | 0.0075 | -0.103 | -16.78
-5.5 | -0.07 | 0.00736 | -0.104 | -9.498
-5 | -0.012 | 0.00722 | -0.105 | -1.716
-4.5 | 0.046 | 0.00702 | -0.106 | 6.595
-4 | 0.106 | 0.00692 | -0.107 | 15.322
-3.5 | 0.166 | 0.00685 | -0.108 | 24.283
-3 | 0.227 | 0.00627 | -0.108 | 36.224
-2.5 | 0.288 | 0.00616 | -0.109 | 46.779
-2 | 0.349 | 0.00577 | -0.11 | 60.565
-1.5 | 0.41 | 0.00626 | -0.111 | 65.585
-1 | 0.473 | 0.00616 | -0.112 | 76.785
-0.5 | 0.533 | 0.00612 | -0.113 | 87.126
0 | 0.591 | 0.00416 | -0.114 | 142.149
0.5 | 0.65 | 0.00423 | -0.115 | 153.827
1 | 0.71 | 0.00429 | -0.116 | 165.569
1.5 | 0.77 | 0.00436 | -0.117 | 176.684
2 | 0.829 | 0.00445 | -0.118 | 186.36
2.5 | 0.888 | 0.00452 | -0.119 | 196.509
3 | 0.947 | 0.00464 | -0.119 | 204.096
3.5 | 1 | 0.00478 | -0.12 | 209.262
4 | 1.057 | 0.00494 | -0.121 | 214.105
4.5 | 1.113 | 0.0051 | -0.122 | 218.099
5 | 1.165 | 0.0062 | -0.123 | 187.992
5.5 | 1.215 | 0.00762 | -0.124 | 159.46
6 | 1.261 | 0.0131 | -0.124 | 96.276
6.5 | 1.306 | 0.01365 | -0.125 | 95.671
7 | 1.348 | 0.01421 | -0.126 | 94.87
7.5 | 1.386 | 0.01499 | -0.127 | 92.452
8 | 1.419 | 0.01566 | -0.128 | 90.64
8.5 | 1.447 | 0.01649 | -0.128 | 87.771
9 | 1.47 | 0.01734 | -0.129 | 84.749
9.5 | 1.481 | 0.01816 | -0.13 | 81.526
10 | 1.482 | 0.01913 | -0.131 | 77.491
10.5 | 1.475 | 0.02013 | -0.132 | 73.284
11 | 1.46 | 0.02116 | -0.132 | 68.987
11.5 | 1.436 | 0.02226 | -0.133 | 64.491
12 | 1.405 | 0.02339 | -0.134 | 60.057
12.5 | 1.366 | 0.02474 | -0.135 | 55.236
13 | 1.321 | 0.02659 | -0.135 | 49.667
13.5 | 1.27 | 0.02839 | -0.135 | 44.718
14 | 1.213 | 0.03111 | -0.136 | 38.981
14.5 | 1.152 | 0.03381 | -0.135 | 34.089
15 | 0.939 | 0.10349 | -0.087 | 9.075

## 60. Re 3M Mach 0.10 (2)
BIGFOIL.COM POLAR EXPORT
NACA67-712 a=0.6
NACA67-712 a=0.6 |  |  |  | Cl Max: | 1.6153 | at alpha= | 18 | deg
XFOIL ncrit=9 |  |  |  | L/D Max: | 225.96 | at alpha= | 3 | deg
Re: | 3000000 |  |  | Cd Min: | 0.17994 | at alpha= | -18 | deg
Mach: | 0.1 |  |  | Cl=0 at alpha= | -5.2204 | deg
|  |  |  | @ Cl=0.1, Cd= | 0.0067856
|  |  |  | @ Cl=0.4, Cd= | 0.0057289
|  |  |  | @ Cl=0.6, Cd= | 0.0048461
alpha (deg) | Cl | Cd | Cm | Cl/Cd
-18 | -0.2783 | 0.17994 | -0.0752 | -1.5466
-17 | -0.2464 | 0.16721 | -0.0827 | -1.4736
-16.5 | -0.2286 | 0.1613 | -0.0864 | -1.4172
-16 | -0.2119 | 0.15511 | -0.0901 | -1.3661
-15.5 | -0.1961 | 0.14809 | -0.0936 | -1.3242
-15 | -0.1814 | 0.14141 | -0.097 | -1.2828
-13 | -0.7478 | 0.02509 | -0.1302 | -29.8047
-12.5 | -0.7325 | 0.0206 | -0.1268 | -35.5583
-12 | -0.697 | 0.01831 | -0.1249 | -38.0666
-11.5 | -0.6531 | 0.01688 | -0.1238 | -38.6908
-11 | -0.6081 | 0.01551 | -0.1227 | -39.207
-10.5 | -0.5598 | 0.01451 | -0.122 | -38.5803
-10 | -0.5155 | 0.01274 | -0.1208 | -40.4631
-9.5 | -0.4667 | 0.01148 | -0.1201 | -40.6533
-9 | -0.4132 | 0.0109 | -0.1201 | -37.9083
-8.5 | -0.3597 | 0.01027 | -0.12 | -35.0243
-8 | -0.3052 | 0.00981 | -0.1201 | -31.1111
-7.5 | -0.2521 | 0.00915 | -0.12 | -27.5519
-7 | -0.198 | 0.00851 | -0.12 | -23.2667
-6.5 | -0.142 | 0.00817 | -0.1203 | -17.3807
-6 | -0.0858 | 0.00788 | -0.1207 | -10.8883
-5.5 | -0.0312 | 0.00737 | -0.1208 | -4.2334
-5 | 0.0246 | 0.00709 | -0.1211 | 3.4697
-4.5 | 0.0812 | 0.0069 | -0.1216 | 11.7681
-4 | 0.1371 | 0.00656 | -0.122 | 20.8994
-3.5 | 0.1935 | 0.00633 | -0.1225 | 30.5687
-3 | 0.2503 | 0.00619 | -0.123 | 40.4362
-2.5 | 0.306 | 0.00599 | -0.1234 | 51.0851
-2 | 0.363 | 0.00584 | -0.124 | 62.1575
-1.5 | 0.4196 | 0.00567 | -0.1245 | 74.0035
-1 | 0.476 | 0.00555 | -0.1251 | 85.7658
-0.5 | 0.5318 | 0.00544 | -0.1255 | 97.7574
0.5 | 0.6363 | 0.00453 | -0.1253 | 140.4636
1 | 0.6811 | 0.00362 | -0.1237 | 188.1492
1.5 | 0.7356 | 0.00364 | -0.1237 | 202.0879
2 | 0.7892 | 0.0037 | -0.1235 | 213.2973
2.5 | 0.842 | 0.00382 | -0.1232 | 220.4188
3 | 0.8948 | 0.00396 | -0.1229 | 225.9596
3.5 | 0.9428 | 0.00421 | -0.1218 | 223.943
4 | 0.9769 | 0.00472 | -0.1176 | 206.9703
4.5 | 0.9674 | 0.00574 | -0.1042 | 168.5366
5 | 0.9609 | 0.00695 | -0.092 | 138.259
5.5 | 0.9879 | 0.00847 | -0.0882 | 116.6352
7 | 1.0475 | 0.01315 | -0.0727 | 79.6578
7.5 | 1.0716 | 0.01447 | -0.0682 | 74.0567
8 | 1.1037 | 0.01547 | -0.0651 | 71.3445
8.5 | 1.1387 | 0.01638 | -0.0626 | 69.5177
9 | 1.1721 | 0.01741 | -0.0599 | 67.3234
9.5 | 1.2084 | 0.01831 | -0.0577 | 65.9967
10 | 1.2411 | 0.01944 | -0.0551 | 63.8426
10.5 | 1.2738 | 0.02061 | -0.0527 | 61.8049
11 | 1.3055 | 0.02186 | -0.0502 | 59.721
11.5 | 1.3373 | 0.02314 | -0.0478 | 57.7917
12 | 1.3659 | 0.02467 | -0.0451 | 55.3668
12.5 | 1.3967 | 0.0261 | -0.0428 | 53.5134
13 | 1.4247 | 0.02775 | -0.0404 | 51.3405
13.5 | 1.4497 | 0.02967 | -0.0377 | 48.8608
14 | 1.4767 | 0.03148 | -0.0354 | 46.9091
14.5 | 1.5008 | 0.03356 | -0.0331 | 44.7199
15 | 1.5199 | 0.03612 | -0.0303 | 42.0792
15.5 | 1.5428 | 0.03846 | -0.0283 | 40.1144
16 | 1.5599 | 0.04137 | -0.0259 | 37.7061
16.5 | 1.5796 | 0.04417 | -0.0241 | 35.7618
17 | 1.5945 | 0.0475 | -0.0221 | 33.5684
17.5 | 1.606 | 0.05129 | -0.0203 | 31.3121
18 | 1.6153 | 0.05547 | -0.0188 | 29.1202
18.5 | 1.6108 | 0.06136 | -0.0172 | 26.2516
19 | 1.6051 | 0.06778 | -0.0163 | 23.681
19.5 | 1.6058 | 0.07374 | -0.0163 | 21.7765
20 | 1.6023 | 0.08049 | -0.017 | 19.9068

## 61. Re 3M Mach 0.25 (1)
BIGFOIL.COM POLAR EXPORT
NACA67-712 a=0.6
NACA67-712 a=0.6 |  |  |  | Cl Max: | 1.47 | at alpha= | 9 | deg
JavaFoil+Calcfoil stall+Eppler ext transition |  |  |  | L/D Max: | 217.084 | at alpha= | 4.5 | deg
Re: | 3000000 |  |  | Cd Min: | 0.00423 | at alpha= | 0 | deg
Mach: | 0.25 |  |  | Cl=0 at alpha= | -4.8917 | deg
|  |  |  | @ Cl=0.1, Cd= | 0.0070389
|  |  |  | @ Cl=0.4, Cd= | 0.0063544
|  |  |  | @ Cl=0.6, Cd= | 0.0044317
alpha (deg) | Cl | Cd | Cm | Cl/Cd
-15.5 | -0.062 | 0.12968 | -0.042 | -0.478
-15 | -0.059 | 0.11887 | -0.042 | -0.497
-14.5 | -0.056 | 0.11492 | -0.041 | -0.489
-14 | -0.152 | 0.11101 | -0.041 | -1.371
-13.5 | -0.195 | 0.10403 | -0.042 | -1.879
-13 | -0.231 | 0.10094 | -0.042 | -2.285
-12.5 | -0.26 | 0.09189 | -0.042 | -2.831
-12 | -0.284 | 0.08888 | -0.042 | -3.197
-11.5 | -0.302 | 0.08382 | -0.042 | -3.609
-11 | -0.315 | 0.0792 | -0.043 | -3.977
-10.5 | -0.321 | 0.07263 | -0.044 | -4.42
-10 | -0.32 | 0.06769 | -0.044 | -4.734
-9.5 | -0.313 | 0.06212 | -0.046 | -5.045
-9 | -0.3 | 0.0575 | -0.047 | -5.211
-8.5 | -0.28 | 0.05294 | -0.049 | -5.281
-8 | -0.254 | 0.0493 | -0.051 | -5.147
-7.5 | -0.223 | 0.04624 | -0.053 | -4.812
-7 | -0.187 | 0.04333 | -0.054 | -4.307
-6.5 | -0.147 | 0.04016 | -0.057 | -3.661
-6 | -0.128 | 0.00762 | -0.106 | -16.756
-5.5 | -0.071 | 0.00744 | -0.107 | -9.568
-5 | -0.013 | 0.00736 | -0.108 | -1.717
-4.5 | 0.047 | 0.00715 | -0.109 | 6.624
-4 | 0.109 | 0.00702 | -0.11 | 15.469
-3.5 | 0.17 | 0.0065 | -0.11 | 26.235
-3 | 0.233 | 0.00608 | -0.111 | 38.329
-2.5 | 0.296 | 0.00651 | -0.112 | 45.432
-2 | 0.359 | 0.0064 | -0.113 | 56.079
-1.5 | 0.422 | 0.00633 | -0.114 | 66.609
-1 | 0.486 | 0.00622 | -0.115 | 78.102
-0.5 | 0.548 | 0.00618 | -0.116 | 88.633
0 | 0.606 | 0.00423 | -0.117 | 143.294
0.5 | 0.668 | 0.00431 | -0.118 | 155.034
1 | 0.729 | 0.00437 | -0.119 | 166.785
1.5 | 0.79 | 0.00444 | -0.12 | 178.03
2 | 0.851 | 0.00454 | -0.121 | 187.557
2.5 | 0.912 | 0.00462 | -0.122 | 197.597
3 | 0.973 | 0.00476 | -0.123 | 204.137
3.5 | 1.027 | 0.00491 | -0.124 | 208.957
4 | 1.084 | 0.00508 | -0.124 | 213.48
4.5 | 1.141 | 0.00526 | -0.125 | 217.084
5 | 1.194 | 0.00659 | -0.126 | 181.047
5.5 | 1.244 | 0.00809 | -0.127 | 153.818
6 | 1.291 | 0.0137 | -0.127 | 94.194
6.5 | 1.335 | 0.01425 | -0.128 | 93.711
7 | 1.375 | 0.01496 | -0.129 | 91.902
7.5 | 1.409 | 0.01582 | -0.13 | 89.094
8 | 1.437 | 0.01661 | -0.131 | 86.542
8.5 | 1.458 | 0.01757 | -0.132 | 82.963
9 | 1.47 | 0.0185 | -0.133 | 79.488
9.5 | 1.466 | 0.0195 | -0.133 | 75.188
10 | 1.447 | 0.02061 | -0.134 | 70.186
10.5 | 1.413 | 0.02183 | -0.135 | 64.727
11 | 1.365 | 0.02316 | -0.136 | 58.958
11.5 | 1.303 | 0.02477 | -0.136 | 52.601
12 | 1.226 | 0.02662 | -0.137 | 46.064
12.5 | 1.131 | 0.02988 | -0.136 | 37.851
13 | 0.874 | 0.09225 | -0.076 | 9.476
13.5 | 0.785 | 0.10109 | -0.071 | 7.761
14 | 0.692 | 0.10833 | -0.071 | 6.386

## 62. Re 3M Mach 0.25 (2)
BIGFOIL.COM POLAR EXPORT
NACA67-712 a=0.6
NACA67-712 a=0.6 |  |  |  | Cl Max: | 1.5479 | at alpha= | 16.5 | deg
XFOIL ncrit=9 |  |  |  | L/D Max: | 227.97 | at alpha= | 3 | deg
Re: | 3000000 |  |  | Cd Min: | 0.12934 | at alpha= | 20 | deg
Mach: | 0.25 |  |  | Cl=0 at alpha= | -5.2257 | deg
|  |  |  | @ Cl=0.1, Cd= | 0.0069741
|  |  |  | @ Cl=0.4, Cd= | 0.005817
|  |  |  | @ Cl=0.6, Cd= | 0.0052404
alpha (deg) | Cl | Cd | Cm | Cl/Cd
-14 | -0.1486 | 0.12796 | -0.107 | -1.1613
-13.5 | -0.1298 | 0.12279 | -0.1103 | -1.0571
-13 | -0.1233 | 0.11409 | -0.1136 | -1.0807
-12 | -0.1066 | 0.09973 | -0.1201 | -1.0689
-11.5 | -0.0893 | 0.0948 | -0.1228 | -0.94198
-11 | -0.0756 | 0.08914 | -0.1257 | -0.8481
-10.5 | -0.0738 | 0.08164 | -0.1287 | -0.90397
-10 | -0.0815 | 0.07314 | -0.1318 | -1.1143
-9 | -0.4166 | 0.0144 | -0.1308 | -28.9306
-8.5 | -0.3668 | 0.01273 | -0.1294 | -28.8138
-8 | -0.3141 | 0.01148 | -0.1283 | -27.3606
-7.5 | -0.2594 | 0.01044 | -0.1275 | -24.8467
-7 | -0.2038 | 0.00948 | -0.1269 | -21.4979
-6.5 | -0.1475 | 0.00867 | -0.1265 | -17.0127
-6 | -0.0891 | 0.00826 | -0.1264 | -10.7869
-5.5 | -0.031 | 0.00788 | -0.1264 | -3.934
-5 | 0.0255 | 0.00731 | -0.1262 | 3.4884
-4.5 | 0.0843 | 0.00703 | -0.1265 | 11.9915
-4 | 0.1433 | 0.00682 | -0.1269 | 21.0117
-3.5 | 0.2005 | 0.00643 | -0.127 | 31.182
-3 | 0.2588 | 0.00628 | -0.1273 | 41.2102
-2.5 | 0.317 | 0.00604 | -0.1277 | 52.4834
-2 | 0.3756 | 0.00588 | -0.1282 | 63.8776
-1.5 | 0.4337 | 0.00573 | -0.1287 | 75.6894
-0.5 | 0.5497 | 0.0055 | -0.1297 | 99.9455
0 | 0.6059 | 0.00521 | -0.1299 | 116.2956
0.5 | 0.657 | 0.00468 | -0.1293 | 140.3846
1 | 0.7024 | 0.0037 | -0.1275 | 189.8378
1.5 | 0.7579 | 0.00373 | -0.1274 | 203.1903
2 | 0.8129 | 0.00379 | -0.127 | 214.4855
2.5 | 0.8674 | 0.0039 | -0.1266 | 222.4103
3 | 0.921 | 0.00404 | -0.1261 | 227.9703
3.5 | 0.9691 | 0.0043 | -0.1244 | 225.3721
4 | 0.9986 | 0.0048 | -0.1188 | 208.0417
4.5 | 0.9809 | 0.00589 | -0.1033 | 166.5365
5 | 0.9707 | 0.00736 | -0.0904 | 131.8886
5.5 | 1.0072 | 0.00929 | -0.0889 | 108.4177
6.5 | 1.0329 | 0.01281 | -0.0752 | 80.6323
7 | 1.0528 | 0.01433 | -0.0696 | 73.4682
7.5 | 1.0772 | 0.01578 | -0.0649 | 68.2636
8 | 1.1108 | 0.01687 | -0.0617 | 65.8447
8.5 | 1.1469 | 0.0179 | -0.0589 | 64.0726
9 | 1.1818 | 0.01903 | -0.056 | 62.1019
9.5 | 1.217 | 0.02019 | -0.0533 | 60.2774
10 | 1.2512 | 0.02145 | -0.0505 | 58.331
10.5 | 1.2848 | 0.02279 | -0.0476 | 56.3756
11 | 1.3162 | 0.0243 | -0.0446 | 54.1646
11.5 | 1.3469 | 0.02593 | -0.0416 | 51.9437
12 | 1.3775 | 0.02762 | -0.0387 | 49.8733
12.5 | 1.4047 | 0.02961 | -0.0357 | 47.4401
13 | 1.432 | 0.03167 | -0.0327 | 45.2163
13.5 | 1.4568 | 0.03398 | -0.0296 | 42.8723
14 | 1.4784 | 0.03663 | -0.0265 | 40.3604
14.5 | 1.4955 | 0.03977 | -0.0233 | 37.6037
15 | 1.5126 | 0.04309 | -0.0204 | 35.1033
15.5 | 1.531 | 0.04645 | -0.0179 | 32.9602
16 | 1.5371 | 0.05107 | -0.0152 | 30.0979
16.5 | 1.5479 | 0.05554 | -0.0132 | 27.87
17 | 1.5472 | 0.06142 | -0.0114 | 25.1905
17.5 | 1.5384 | 0.06862 | -0.0104 | 22.4191
18 | 1.5208 | 0.07742 | -0.0105 | 19.6435
18.5 | 1.4888 | 0.08892 | -0.0125 | 16.7431
19 | 1.4583 | 0.10115 | -0.0164 | 14.4172
19.5 | 1.4282 | 0.11417 | -0.022 | 12.5094
20 | 1.3902 | 0.12934 | -0.03 | 10.7484

## 63. Re 3M Mach 0.50 (1)
BIGFOIL.COM POLAR EXPORT
NACA67-712 a=0.6
NACA67-712 a=0.6 |  |  |  | Cl Max: | 1.441 | at alpha= | 7 | deg
JavaFoil+Calcfoil stall+Eppler ext transition |  |  |  | L/D Max: | 211.438 | at alpha= | 4 | deg
Re: | 3000000 |  |  | Cd Min: | 0.00468 | at alpha= | 0.5 | deg
Mach: | 0.5 |  |  | Cl=0 at alpha= | -4.8962 | deg
|  |  |  | @ Cl=0.1, Cd= | 0.012715
|  |  |  | @ Cl=0.4, Cd= | 0.00674
|  |  |  | @ Cl=0.6, Cd= | 0.0064811
alpha (deg) | Cl | Cd | Cm | Cl/Cd
-20 | -0.831 | 0.16547 | -0.05 | -5.024
-19.5 | -0.804 | 0.16013 | -0.05 | -5.022
-19 | -0.777 | 0.15453 | -0.05 | -5.03
-18.5 | -0.75 | 0.1498 | -0.051 | -5.008
-18 | -0.723 | 0.14519 | -0.051 | -4.981
-17.5 | -0.696 | 0.14082 | -0.052 | -4.941
-17 | -0.667 | 0.13725 | -0.05 | -4.861
-16.5 | -0.64 | 0.13243 | -0.05 | -4.831
-16 | -0.613 | 0.12742 | -0.051 | -4.807
-15.5 | -0.585 | 0.12426 | -0.051 | -4.71
-15 | -0.558 | 0.11737 | -0.052 | -4.754
-14.5 | -0.531 | 0.11347 | -0.052 | -4.677
-14 | -0.503 | 0.11202 | -0.053 | -4.494
-13.5 | -0.475 | 0.10749 | -0.05 | -4.416
-13 | -0.447 | 0.10357 | -0.051 | -4.318
-12.5 | -0.42 | 0.10013 | -0.051 | -4.191
-12 | -0.392 | 0.0966 | -0.052 | -4.061
-11.5 | -0.365 | 0.0934 | -0.052 | -3.905
-11 | -0.337 | 0.09023 | -0.052 | -3.737
-10.5 | -0.31 | 0.08323 | -0.053 | -3.721
-10 | -0.282 | 0.07536 | -0.051 | -3.738
-9.5 | -0.254 | 0.06708 | -0.052 | -3.789
-9 | -0.227 | 0.06024 | -0.053 | -3.761
-8.5 | -0.199 | 0.05526 | -0.054 | -3.602
-8 | -0.171 | 0.05171 | -0.054 | -3.316
-7.5 | -0.144 | 0.06453 | -0.052 | -2.226
-7 | -0.116 | 0.05217 | -0.051 | -2.224
-6.5 | -0.089 | 0.04666 | -0.053 | -1.897
-6 | -0.088 | 0.0425 | -0.052 | -2.06
-5.5 | -0.057 | 0.03968 | -0.056 | -1.43
-5 | -0.011 | 0.03635 | -0.061 | -0.293
-4.5 | 0.042 | 0.03 | -0.078 | 1.397
-4 | 0.118 | 0.00735 | -0.122 | 16.112
-3.5 | 0.188 | 0.00713 | -0.123 | 26.341
-3 | 0.258 | 0.00702 | -0.124 | 36.774
-2.5 | 0.329 | 0.00682 | -0.125 | 48.242
-2 | 0.4 | 0.00674 | -0.126 | 59.364
-1.5 | 0.471 | 0.00664 | -0.127 | 70.895
-1 | 0.543 | 0.00653 | -0.128 | 83.172
-0.5 | 0.613 | 0.00647 | -0.129 | 94.649
0 | 0.675 | 0.00649 | -0.13 | 104.007
0.5 | 0.743 | 0.00468 | -0.131 | 158.74
1 | 0.811 | 0.00478 | -0.132 | 169.784
1.5 | 0.88 | 0.00489 | -0.133 | 179.775
2 | 0.947 | 0.005 | -0.134 | 189.59
2.5 | 1.015 | 0.00514 | -0.135 | 197.431
3 | 1.083 | 0.00535 | -0.136 | 202.304
3.5 | 1.14 | 0.00548 | -0.137 | 208.054
4 | 1.203 | 0.00569 | -0.139 | 211.438
4.5 | 1.262 | 0.00688 | -0.139 | 183.343
5 | 1.317 | 0.00895 | -0.14 | 147.123
5.5 | 1.364 | 0.01579 | -0.141 | 86.396
6 | 1.409 | 0.01675 | -0.142 | 84.125
6.5 | 1.437 | 0.01794 | -0.143 | 80.075
7 | 1.441 | 0.01924 | -0.144 | 74.877
7.5 | 1.401 | 0.02079 | -0.144 | 67.375
8 | 1.227 | 0.02279 | -0.145 | 53.867
8.5 | 0.726 | 0.06075 | -0.071 | 11.951
9 | 0.906 | 0.02528 | -0.147 | 35.815
9.5 | 0.777 | 0.07029 | -0.067 | 11.057
10 | 0.805 | 0.06872 | -0.072 | 11.709
10.5 | 0.83 | 0.07594 | -0.071 | 10.93
11 | 0.856 | 0.09052 | -0.073 | 9.462
11.5 | 0.882 | 0.09353 | -0.073 | 9.433
12 | 0.908 | 0.09389 | -0.074 | 9.672

## 64. Re 3M Mach 0.50 (2)
BIGFOIL.COM POLAR EXPORT
NACA67-712 a=0.6
NACA67-712 a=0.6 |  |  |  | Cl Max: | 1.3526 | at alpha= | 11.5 | deg
XFOIL ncrit=9 |  |  |  | L/D Max: | 224.956 | at alpha= | 3 | deg
Re: | 3000000 |  |  | Cd Min: | 0.22417 | at alpha= | -20 | deg
Mach: | 0.5 |  |  | Cl=0 at alpha= | -11.1417 | deg
|  |  |  | @ Cl=0.1, Cd= | 0.0092185
|  |  |  | @ Cl=0.4, Cd= | 0.0063415
|  |  |  | @ Cl=0.6, Cd= | 0.005868
alpha (deg) | Cl | Cd | Cm | Cl/Cd
-20 | -0.3512 | 0.22417 | -0.0695 | -1.5667
-19.5 | -0.3288 | 0.21671 | -0.0742 | -1.5172
-19 | -0.307 | 0.20898 | -0.0788 | -1.469
-18.5 | -0.2858 | 0.20128 | -0.0833 | -1.4199
-18 | -0.2643 | 0.19397 | -0.0878 | -1.3626
-17.5 | -0.2427 | 0.18666 | -0.0923 | -1.3002
-17 | -0.2213 | 0.17986 | -0.0967 | -1.2304
-16.5 | -0.1988 | 0.17319 | -0.1012 | -1.1479
-16 | -0.1771 | 0.16629 | -0.1055 | -1.065
-15.5 | -0.1564 | 0.15864 | -0.1096 | -0.98588
-15 | -0.1361 | 0.15155 | -0.1137 | -0.89805
-14.5 | -0.1175 | 0.14419 | -0.1177 | -0.8149
-13.5 | -0.0803 | 0.13021 | -0.1255 | -0.6167
-13 | -0.0639 | 0.12269 | -0.1292 | -0.52082
-12.5 | -0.0403 | 0.11725 | -0.133 | -0.34371
-12 | -0.0231 | 0.11056 | -0.1366 | -0.20894
-11.5 | -0.0134 | 0.10283 | -0.1399 | -0.13031
-11 | 0.0053 | 0.09711 | -0.143 | 0.054577
-10.5 | 0.0185 | 0.09064 | -0.146 | 0.2041
-10 | 0.0295 | 0.08376 | -0.149 | 0.3522
-9.5 | 0.0387 | 0.07719 | -0.1519 | 0.50136
-9 | 0.0447 | 0.07043 | -0.1546 | 0.63467
-8.5 | 0.0461 | 0.06381 | -0.1574 | 0.72246
-8 | 0.0506 | 0.05819 | -0.1597 | 0.86957
-7.5 | 0.047 | 0.05254 | -0.1625 | 0.89456
-7 | 0.0333 | 0.04636 | -0.1631 | 0.71829
-6.5 | 0.0364 | 0.03932 | -0.1646 | 0.92574
-6 | 0.0382 | 0.03076 | -0.1638 | 1.2419
-5.5 | 0.0392 | 0.02096 | -0.1594 | 1.8702
-5 | 0.0627 | 0.01397 | -0.1544 | 4.4882
-4.5 | 0.1025 | 0.0089 | -0.1502 | 11.5169
-4 | 0.1676 | 0.00787 | -0.149 | 21.2961
-3.5 | 0.2336 | 0.00725 | -0.1481 | 32.2207
-3 | 0.2983 | 0.00672 | -0.1474 | 44.3899
-2.5 | 0.3642 | 0.0065 | -0.1471 | 56.0308
-2 | 0.4297 | 0.00621 | -0.1469 | 69.1948
-1.5 | 0.4955 | 0.00606 | -0.1471 | 81.7657
-1 | 0.5598 | 0.00593 | -0.147 | 94.4013
-0.5 | 0.6246 | 0.00583 | -0.1472 | 107.1355
0 | 0.689 | 0.0057 | -0.1474 | 120.8772
0.5 | 0.7471 | 0.00529 | -0.1465 | 141.2287
1 | 0.7909 | 0.00416 | -0.143 | 190.1202
1.5 | 0.8506 | 0.00412 | -0.1419 | 206.4563
2 | 0.909 | 0.00422 | -0.1404 | 215.4028
2.5 | 0.9614 | 0.00438 | -0.1375 | 219.4977
3 | 1.0123 | 0.0045 | -0.1343 | 224.9556
3.5 | 1.0441 | 0.00486 | -0.1271 | 214.8354
4 | 1.0651 | 0.0055 | -0.1179 | 193.6545
5 | 1.0505 | 0.01009 | -0.0928 | 104.113
6 | 1.0584 | 0.01536 | -0.0748 | 68.9062
6.5 | 1.0637 | 0.0179 | -0.066 | 59.4246
7 | 1.0805 | 0.02018 | -0.0591 | 53.5431
7.5 | 1.1077 | 0.02219 | -0.0537 | 49.9189
8 | 1.1457 | 0.02378 | -0.0495 | 48.1791
8.5 | 1.1848 | 0.02543 | -0.0455 | 46.5906
9 | 1.2238 | 0.02722 | -0.0414 | 44.9596
9.5 | 1.2614 | 0.02916 | -0.0372 | 43.2579
10 | 1.2959 | 0.03144 | -0.0326 | 41.2182
10.5 | 1.3249 | 0.03423 | -0.0275 | 38.7058
11 | 1.3475 | 0.03762 | -0.022 | 35.8187
11.5 | 1.3526 | 0.04244 | -0.0156 | 31.8709
12 | 1.3408 | 0.04891 | -0.0093 | 27.4136
12.5 | 1.3231 | 0.05655 | -0.0044 | 23.397
13 | 1.2921 | 0.06645 | -0.0018 | 19.4447
13.5 | 1.2585 | 0.07785 | -0.0024 | 16.1657
14 | 1.2216 | 0.09104 | -0.0061 | 13.4183
14.5 | 1.1882 | 0.1051 | -0.0127 | 11.3054
15 | 1.1553 | 0.12055 | -0.0217 | 9.5836
15.5 | 1.1248 | 0.13691 | -0.0322 | 8.2156
16 | 1.1046 | 0.15231 | -0.0419 | 7.2523
16.5 | 1.0836 | 0.16791 | -0.0513 | 6.4535

## 65. Re 4M Mach 0.00 (1)
BIGFOIL.COM POLAR EXPORT
NACA67-712 a=0.6
NACA67-712 a=0.6 |  |  |  | Cl Max: | 1.487 | at alpha= | 10 | deg
JavaFoil+Calcfoil stall+Eppler ext transition |  |  |  | L/D Max: | 217.978 | at alpha= | 3.5 | deg
Re: | 4000000 |  |  | Cd Min: | 0.00391 | at alpha= | 0 | deg
Mach: | 0 |  |  | Cl=0 at alpha= | -4.8966 | deg
|  |  |  | @ Cl=0.1, Cd= | 0.0065636
|  |  |  | @ Cl=0.4, Cd= | 0.0056647
|  |  |  | @ Cl=0.6, Cd= | 0.00392
alpha (deg) | Cl | Cd | Cm | Cl/Cd
-18 | -0.344 | 0.15097 | -0.039 | -2.28
-17.5 | -0.355 | 0.14423 | -0.039 | -2.464
-17 | -0.366 | 0.13703 | -0.039 | -2.674
-16.5 | -0.377 | 0.13045 | -0.039 | -2.891
-16 | -0.387 | 0.12369 | -0.04 | -3.131
-15.5 | -0.397 | 0.11771 | -0.04 | -3.369
-15 | -0.405 | 0.11163 | -0.04 | -3.628
-14.5 | -0.412 | 0.10602 | -0.041 | -3.886
-14 | -0.417 | 0.10049 | -0.041 | -4.155
-13.5 | -0.421 | 0.09393 | -0.042 | -4.484
-13 | -0.423 | 0.08861 | -0.043 | -4.77
-12.5 | -0.421 | 0.08448 | -0.043 | -4.989
-12 | -0.418 | 0.07825 | -0.044 | -5.338
-11.5 | -0.411 | 0.07458 | -0.045 | -5.506
-11 | -0.4 | 0.0695 | -0.046 | -5.76
-10.5 | -0.387 | 0.06444 | -0.048 | -6
-10 | -0.369 | 0.06132 | -0.048 | -6.012
-9.5 | -0.347 | 0.05704 | -0.049 | -6.087
-9 | -0.322 | 0.05334 | -0.05 | -6.039
-8.5 | -0.293 | 0.04997 | -0.052 | -5.871
-8 | -0.261 | 0.04652 | -0.054 | -5.618
-7.5 | -0.227 | 0.04251 | -0.058 | -5.328
-7 | -0.23 | 0.00754 | -0.1 | -30.552
-6.5 | -0.179 | 0.00731 | -0.101 | -24.544
-6 | -0.126 | 0.00719 | -0.102 | -17.466
-5.5 | -0.07 | 0.00703 | -0.103 | -9.904
-5 | -0.012 | 0.00685 | -0.104 | -1.8
-4.5 | 0.046 | 0.00671 | -0.105 | 6.875
-4 | 0.105 | 0.00655 | -0.106 | 16.092
-3.5 | 0.165 | 0.00649 | -0.107 | 25.513
-3 | 0.226 | 0.00638 | -0.108 | 35.428
-2.5 | 0.287 | 0.00584 | -0.109 | 49.126
-2 | 0.348 | 0.00576 | -0.11 | 60.325
-1.5 | 0.408 | 0.00565 | -0.111 | 72.262
-1 | 0.47 | 0.00531 | -0.112 | 88.563
-0.5 | 0.531 | 0.0058 | -0.113 | 91.43
0 | 0.588 | 0.00391 | -0.113 | 150.502
0.5 | 0.648 | 0.00396 | -0.114 | 163.579
1 | 0.707 | 0.00402 | -0.115 | 176.061
1.5 | 0.767 | 0.00409 | -0.116 | 187.444
2 | 0.826 | 0.00419 | -0.117 | 197.22
2.5 | 0.885 | 0.00431 | -0.118 | 205.142
3 | 0.944 | 0.00445 | -0.119 | 212.168
3.5 | 0.997 | 0.00457 | -0.12 | 217.978
4 | 1.052 | 0.0052 | -0.121 | 202.423
4.5 | 1.106 | 0.00607 | -0.121 | 182.123
5 | 1.158 | 0.00724 | -0.122 | 159.979
5.5 | 1.209 | 0.00856 | -0.123 | 141.246
6 | 1.257 | 0.01238 | -0.124 | 101.516
6.5 | 1.302 | 0.0129 | -0.124 | 100.905
7 | 1.344 | 0.01349 | -0.125 | 99.623
7.5 | 1.383 | 0.01418 | -0.126 | 97.515
8 | 1.416 | 0.01476 | -0.127 | 95.976
8.5 | 1.446 | 0.01551 | -0.128 | 93.183
9 | 1.47 | 0.01624 | -0.129 | 90.486
9.5 | 1.483 | 0.01704 | -0.13 | 87.009
10 | 1.487 | 0.01791 | -0.13 | 83.008
10.5 | 1.483 | 0.01885 | -0.131 | 78.677
11 | 1.472 | 0.01978 | -0.132 | 74.381
11.5 | 1.453 | 0.02069 | -0.133 | 70.224
12 | 1.427 | 0.0218 | -0.134 | 65.435
12.5 | 1.394 | 0.02301 | -0.134 | 60.589
13 | 1.355 | 0.02457 | -0.135 | 55.153
13.5 | 1.312 | 0.02599 | -0.135 | 50.464
14 | 1.265 | 0.02739 | -0.136 | 46.178
14.5 | 1.213 | 0.02936 | -0.136 | 41.326
15 | 1.157 | 0.0323 | -0.136 | 35.829

## 66. Re 4M Mach 0.00 (2)
BIGFOIL.COM POLAR EXPORT
NACA67-712 a=0.6
NACA67-712 a=0.6 |  |  |  | Cl Max: | 1.6833 | at alpha= | 20 | deg
XFOIL ncrit=9 |  |  |  | L/D Max: | 238.584 | at alpha= | 2.5 | deg
Re: | 4000000 |  |  | Cd Min: | 0.06723 | at alpha= | 20 | deg
Mach: | 0 |  |  | Cl=0 at alpha= | -5.2007 | deg
|  |  |  | @ Cl=0.1, Cd= | 0.0061833
|  |  |  | @ Cl=0.4, Cd= | 0.0053168
|  |  |  | @ Cl=0.6, Cd= | 0.0047443
alpha (deg) | Cl | Cd | Cm | Cl/Cd
-14.5 | -0.8883 | 0.02487 | -0.1285 | -35.7177
-14 | -0.8666 | 0.02194 | -0.1256 | -39.4986
-13.5 | -0.8444 | 0.01873 | -0.1224 | -45.0828
-13 | -0.8134 | 0.01618 | -0.12 | -50.2719
-12.5 | -0.7704 | 0.01484 | -0.1189 | -51.9137
-12 | -0.7236 | 0.01386 | -0.1182 | -52.2078
-11.5 | -0.6741 | 0.01307 | -0.1179 | -51.5761
-11 | -0.6242 | 0.01227 | -0.1176 | -50.872
-10.5 | -0.573 | 0.01158 | -0.1175 | -49.4819
-10 | -0.5211 | 0.01093 | -0.1174 | -47.6761
-9.5 | -0.47 | 0.01013 | -0.1172 | -46.3968
-9 | -0.4183 | 0.00939 | -0.117 | -44.5474
-8.5 | -0.3642 | 0.00895 | -0.1172 | -40.6927
-8 | -0.3094 | 0.00855 | -0.1176 | -36.1871
-7.5 | -0.2542 | 0.00819 | -0.1179 | -31.0379
-7 | -0.2001 | 0.00766 | -0.1181 | -26.1227
-6.5 | -0.145 | 0.00729 | -0.1184 | -19.8903
-6 | -0.0894 | 0.00707 | -0.1189 | -12.645
-5.5 | -0.0331 | 0.00685 | -0.1194 | -4.8321
-5 | 0.0222 | 0.00645 | -0.1197 | 3.4419
-4.5 | 0.0786 | 0.00624 | -0.1203 | 12.5962
-4 | 0.1352 | 0.00609 | -0.1209 | 22.2003
-3.5 | 0.1906 | 0.00585 | -0.1213 | 32.5812
-3 | 0.2475 | 0.00569 | -0.1219 | 43.4974
-2.5 | 0.3042 | 0.00552 | -0.1226 | 55.1087
-2 | 0.3606 | 0.00539 | -0.1231 | 66.9017
-1 | 0.4736 | 0.00518 | -0.1244 | 91.4286
-0.5 | 0.5299 | 0.00505 | -0.125 | 104.9307
0 | 0.5842 | 0.00487 | -0.1252 | 119.9589
0.5 | 0.637 | 0.00445 | -0.1253 | 143.1461
1 | 0.6851 | 0.00376 | -0.1246 | 182.2074
1.5 | 0.7352 | 0.00338 | -0.1239 | 217.5148
2 | 0.7896 | 0.00341 | -0.124 | 231.5543
2.5 | 0.8422 | 0.00353 | -0.1238 | 238.5836
3 | 0.8934 | 0.00375 | -0.1233 | 238.24
3.5 | 0.9317 | 0.00427 | -0.1201 | 218.1967
4 | 0.9405 | 0.00526 | -0.1107 | 178.8023
4.5 | 0.9361 | 0.00627 | -0.0987 | 149.2982
5 | 0.9437 | 0.00731 | -0.0898 | 129.0971
5.5 | 0.9631 | 0.00849 | -0.0838 | 113.4393
6 | 1.0106 | 0.01017 | -0.085 | 99.3707
7 | 1.0529 | 0.01259 | -0.0744 | 83.6299
7.5 | 1.0828 | 0.0136 | -0.0708 | 79.6176
8 | 1.1166 | 0.01447 | -0.068 | 77.1666
8.5 | 1.1524 | 0.01528 | -0.0656 | 75.4188
9 | 1.1879 | 0.01612 | -0.0632 | 73.6911
9.5 | 1.2216 | 0.0171 | -0.0607 | 71.4386
10 | 1.2557 | 0.01808 | -0.0584 | 69.4524
10.5 | 1.2891 | 0.01913 | -0.056 | 67.3863
11 | 1.321 | 0.02029 | -0.0535 | 65.106
11.5 | 1.3535 | 0.02145 | -0.0512 | 63.1002
12 | 1.3835 | 0.02278 | -0.0487 | 60.7331
12.5 | 1.4143 | 0.02411 | -0.0465 | 58.6603
13 | 1.4417 | 0.0257 | -0.0439 | 56.0973
13.5 | 1.4704 | 0.0272 | -0.0417 | 54.0588
14 | 1.4968 | 0.02892 | -0.0393 | 51.7566
14.5 | 1.5198 | 0.03095 | -0.0367 | 49.105
15 | 1.5461 | 0.03277 | -0.0347 | 47.1803
15.5 | 1.5699 | 0.03486 | -0.0325 | 45.0344
16 | 1.5897 | 0.03734 | -0.0302 | 42.5736
16.5 | 1.6097 | 0.03985 | -0.0282 | 40.394
17 | 1.6259 | 0.04281 | -0.0261 | 37.9794
17.5 | 1.6375 | 0.04632 | -0.0239 | 35.3519
18 | 1.6475 | 0.05008 | -0.022 | 32.8974
18.5 | 1.6641 | 0.05332 | -0.0209 | 31.2097
19 | 1.672 | 0.05764 | -0.0197 | 29.0076
19.5 | 1.6786 | 0.06222 | -0.0188 | 26.9785
20 | 1.6833 | 0.06723 | -0.0183 | 25.0379

## 67. Re 4M Mach 0.10 (1)
BIGFOIL.COM POLAR EXPORT
NACA67-712 a=0.6
NACA67-712 a=0.6 |  |  |  | Cl Max: | 1.484 | at alpha= | 10 | deg
JavaFoil+Calcfoil stall+Eppler ext transition |  |  |  | L/D Max: | 217.687 | at alpha= | 3.5 | deg
Re: | 4000000 |  |  | Cd Min: | 0.00391 | at alpha= | 0 | deg
Mach: | 0.1 |  |  | Cl=0 at alpha= | -4.8966 | deg
|  |  |  | @ Cl=0.1, Cd= | 0.006562
|  |  |  | @ Cl=0.4, Cd= | 0.0056847
|  |  |  | @ Cl=0.6, Cd= | 0.003919
alpha (deg) | Cl | Cd | Cm | Cl/Cd
-17.5 | -0.314 | 0.14563 | -0.039 | -2.154
-17 | -0.327 | 0.13781 | -0.039 | -2.372
-16.5 | -0.34 | 0.13085 | -0.039 | -2.597
-16 | -0.352 | 0.12451 | -0.04 | -2.83
-15.5 | -0.364 | 0.11807 | -0.04 | -3.084
-15 | -0.375 | 0.11392 | -0.041 | -3.293
-14.5 | -0.385 | 0.1073 | -0.041 | -3.587
-14 | -0.393 | 0.10141 | -0.041 | -3.877
-13.5 | -0.4 | 0.09582 | -0.042 | -4.17
-13 | -0.404 | 0.09015 | -0.043 | -4.48
-12.5 | -0.405 | 0.08653 | -0.043 | -4.685
-12 | -0.404 | 0.08019 | -0.044 | -5.041
-11.5 | -0.4 | 0.0751 | -0.045 | -5.322
-11 | -0.392 | 0.07033 | -0.046 | -5.568
-10.5 | -0.38 | 0.06477 | -0.047 | -5.864
-10 | -0.364 | 0.06171 | -0.047 | -5.893
-9.5 | -0.344 | 0.05765 | -0.048 | -5.962
-9 | -0.32 | 0.05382 | -0.05 | -5.944
-8.5 | -0.292 | 0.05022 | -0.051 | -5.815
-8 | -0.261 | 0.04699 | -0.053 | -5.545
-7.5 | -0.227 | 0.04177 | -0.06 | -5.434
-7 | -0.231 | 0.00762 | -0.101 | -30.257
-6.5 | -0.18 | 0.00739 | -0.102 | -24.337
-6 | -0.126 | 0.00721 | -0.103 | -17.455
-5.5 | -0.07 | 0.00704 | -0.104 | -9.928
-5 | -0.012 | 0.0069 | -0.105 | -1.795
-4.5 | 0.046 | 0.00676 | -0.106 | 6.856
-4 | 0.106 | 0.00654 | -0.107 | 16.207
-3.5 | 0.166 | 0.00647 | -0.108 | 25.698
-3 | 0.227 | 0.00641 | -0.109 | 35.42
-2.5 | 0.288 | 0.00583 | -0.109 | 49.403
-2 | 0.349 | 0.00576 | -0.11 | 60.699
-1.5 | 0.41 | 0.00567 | -0.111 | 72.343
-1 | 0.473 | 0.00529 | -0.112 | 89.386
-0.5 | 0.533 | 0.00583 | -0.113 | 91.547
0 | 0.591 | 0.00391 | -0.114 | 151.053
0.5 | 0.651 | 0.00397 | -0.115 | 164.176
1 | 0.711 | 0.00402 | -0.116 | 176.672
1.5 | 0.771 | 0.0041 | -0.117 | 188.096
2 | 0.83 | 0.00419 | -0.118 | 197.986
2.5 | 0.889 | 0.00432 | -0.119 | 205.788
3 | 0.948 | 0.00447 | -0.12 | 212.235
3.5 | 1.001 | 0.0046 | -0.12 | 217.687
4 | 1.057 | 0.00524 | -0.121 | 201.771
4.5 | 1.111 | 0.00611 | -0.122 | 181.754
5 | 1.164 | 0.00731 | -0.123 | 159.232
5.5 | 1.214 | 0.00865 | -0.124 | 140.389
6 | 1.262 | 0.01248 | -0.124 | 101.105
6.5 | 1.308 | 0.01301 | -0.125 | 100.52
7 | 1.35 | 0.01361 | -0.126 | 99.142
7.5 | 1.387 | 0.01437 | -0.127 | 96.539
8 | 1.42 | 0.01491 | -0.128 | 95.293
8.5 | 1.449 | 0.01569 | -0.129 | 92.306
9 | 1.471 | 0.01649 | -0.129 | 89.226
9.5 | 1.482 | 0.01726 | -0.13 | 85.857
10 | 1.484 | 0.01817 | -0.131 | 81.668
10.5 | 1.477 | 0.01912 | -0.132 | 77.243
11 | 1.461 | 0.02008 | -0.133 | 72.771
11.5 | 1.438 | 0.02112 | -0.133 | 68.067
12 | 1.406 | 0.02217 | -0.134 | 63.442
12.5 | 1.368 | 0.02339 | -0.135 | 58.479
13 | 1.323 | 0.02515 | -0.135 | 52.6
13.5 | 1.273 | 0.02679 | -0.136 | 47.505
14 | 1.217 | 0.02888 | -0.136 | 42.144
14.5 | 1.161 | 0.03062 | -0.137 | 37.902
15 | 1.095 | 0.03478 | -0.136 | 31.497

## 68. Re 4M Mach 0.10 (2)
BIGFOIL.COM POLAR EXPORT
NACA67-712 a=0.6
NACA67-712 a=0.6 |  |  |  | Cl Max: | 1.6692 | at alpha= | 20 | deg
XFOIL ncrit=9 |  |  |  | L/D Max: | 239.237 | at alpha= | 2.5 | deg
Re: | 4000000 |  |  | Cd Min: | 0.07148 | at alpha= | 20 | deg
Mach: | 0.1 |  |  | Cl=0 at alpha= | -5.2007 | deg
|  |  |  | @ Cl=0.1, Cd= | 0.0062049
|  |  |  | @ Cl=0.4, Cd= | 0.0053407
|  |  |  | @ Cl=0.6, Cd= | 0.0047858
alpha (deg) | Cl | Cd | Cm | Cl/Cd
-13.5 | -0.8027 | 0.02465 | -0.1301 | -32.5639
-13 | -0.7987 | 0.01921 | -0.1254 | -41.5773
-12.5 | -0.7696 | 0.01627 | -0.1226 | -47.3018
-12 | -0.726 | 0.01482 | -0.1213 | -48.9879
-11.5 | -0.6773 | 0.01384 | -0.1206 | -48.9379
-11 | -0.6278 | 0.01287 | -0.12 | -48.7801
-10.5 | -0.5768 | 0.01204 | -0.1196 | -47.907
-10 | -0.525 | 0.01128 | -0.1193 | -46.5426
-9.5 | -0.4718 | 0.01069 | -0.1192 | -44.1347
-9 | -0.4216 | 0.00961 | -0.1186 | -43.871
-8.5 | -0.3672 | 0.0091 | -0.1187 | -40.3516
-8 | -0.3119 | 0.00867 | -0.1189 | -35.9746
-7.5 | -0.2563 | 0.00828 | -0.1191 | -30.9541
-7 | -0.2012 | 0.00781 | -0.1193 | -25.7618
-6.5 | -0.1462 | 0.00735 | -0.1195 | -19.8912
-6 | -0.0901 | 0.00712 | -0.1198 | -12.6545
-5.5 | -0.0334 | 0.00687 | -0.1203 | -4.8617
-5 | 0.0224 | 0.00648 | -0.1206 | 3.4568
-4.5 | 0.0791 | 0.00626 | -0.1212 | 12.6358
-4 | 0.136 | 0.00611 | -0.1217 | 22.2586
-3.5 | 0.1919 | 0.00587 | -0.1221 | 32.6917
-3 | 0.2491 | 0.0057 | -0.1227 | 43.7018
-2.5 | 0.3062 | 0.00554 | -0.1233 | 55.2708
-2 | 0.3628 | 0.0054 | -0.1239 | 67.1852
-1.5 | 0.4193 | 0.00531 | -0.1244 | 78.9642
-1 | 0.4766 | 0.00518 | -0.1251 | 92.0077
-0.5 | 0.5331 | 0.00506 | -0.1257 | 105.3557
0 | 0.5878 | 0.00488 | -0.126 | 120.4508
0.5 | 0.6409 | 0.00447 | -0.126 | 143.3781
1 | 0.6896 | 0.00382 | -0.1254 | 180.5236
1.5 | 0.7393 | 0.0034 | -0.1246 | 217.4412
2 | 0.7941 | 0.00342 | -0.1247 | 232.193
2.5 | 0.8469 | 0.00354 | -0.1244 | 239.2373
3 | 0.8982 | 0.00376 | -0.1239 | 238.883
3.5 | 0.9367 | 0.00427 | -0.1207 | 219.3677
4 | 0.9423 | 0.00527 | -0.1105 | 178.8046
5 | 0.9448 | 0.00739 | -0.0893 | 127.8484
5.5 | 0.9662 | 0.00862 | -0.0838 | 112.0882
6 | 1.0117 | 0.0103 | -0.0845 | 98.2233
6.5 | 1.029 | 0.01162 | -0.0784 | 88.5542
7 | 1.0541 | 0.01279 | -0.0738 | 82.4159
7.5 | 1.0837 | 0.01383 | -0.0701 | 78.3586
8 | 1.1183 | 0.01469 | -0.0674 | 76.1266
8.5 | 1.1538 | 0.01554 | -0.0648 | 74.2471
9 | 1.1901 | 0.01639 | -0.0625 | 72.6113
9.5 | 1.2235 | 0.01741 | -0.0599 | 70.2757
10 | 1.258 | 0.01841 | -0.0575 | 68.3324
10.5 | 1.2908 | 0.01953 | -0.055 | 66.0932
11 | 1.3238 | 0.02067 | -0.0526 | 64.0445
11.5 | 1.355 | 0.02194 | -0.05 | 61.7593
12 | 1.3866 | 0.02323 | -0.0476 | 59.6901
12.5 | 1.4157 | 0.02473 | -0.0451 | 57.2463
13 | 1.4449 | 0.02624 | -0.0426 | 55.0648
13.5 | 1.4722 | 0.02791 | -0.0401 | 52.7481
14 | 1.4975 | 0.02978 | -0.0375 | 50.2854
14.5 | 1.5219 | 0.03177 | -0.035 | 47.9037
15 | 1.5464 | 0.03382 | -0.0328 | 45.7244
15.5 | 1.5703 | 0.036 | -0.0306 | 43.6194
16 | 1.59 | 0.03858 | -0.0282 | 41.2131
16.5 | 1.6075 | 0.04143 | -0.026 | 38.8004
17 | 1.6202 | 0.04486 | -0.0236 | 36.1168
17.5 | 1.6295 | 0.04872 | -0.0214 | 33.4462
18 | 1.6439 | 0.05225 | -0.0199 | 31.4622
18.5 | 1.6588 | 0.05583 | -0.0188 | 29.7116
19 | 1.6641 | 0.06061 | -0.0176 | 27.4559
19.5 | 1.6676 | 0.0658 | -0.0169 | 25.3435
20 | 1.6692 | 0.07148 | -0.0167 | 23.352

## 69. Re 4M Mach 0.25 (1)
BIGFOIL.COM POLAR EXPORT
NACA67-712 a=0.6
NACA67-712 a=0.6 |  |  |  | Cl Max: | 1.472 | at alpha= | 9 | deg
JavaFoil+Calcfoil stall+Eppler ext transition |  |  |  | L/D Max: | 217.725 | at alpha= | 3.5 | deg
Re: | 4000000 |  |  | Cd Min: | 0.00398 | at alpha= | 0 | deg
Mach: | 0.25 |  |  | Cl=0 at alpha= | -4.8917 | deg
|  |  |  | @ Cl=0.1, Cd= | 0.0067689
|  |  |  | @ Cl=0.4, Cd= | 0.0058659
|  |  |  | @ Cl=0.6, Cd= | 0.0042066
alpha (deg) | Cl | Cd | Cm | Cl/Cd
-15.5 | -0.062 | 0.12637 | -0.042 | -0.49
-15 | -0.059 | 0.11743 | -0.042 | -0.503
-14.5 | -0.056 | 0.11462 | -0.042 | -0.49
-14 | -0.152 | 0.10838 | -0.042 | -1.405
-13.5 | -0.196 | 0.10074 | -0.043 | -1.941
-13 | -0.231 | 0.09772 | -0.042 | -2.361
-12.5 | -0.26 | 0.09002 | -0.043 | -2.891
-12 | -0.284 | 0.08747 | -0.043 | -3.249
-11.5 | -0.303 | 0.0825 | -0.043 | -3.668
-11 | -0.315 | 0.07699 | -0.043 | -4.092
-10.5 | -0.321 | 0.07103 | -0.044 | -4.522
-10 | -0.321 | 0.06626 | -0.045 | -4.839
-9.5 | -0.314 | 0.06088 | -0.047 | -5.151
-9 | -0.3 | 0.0566 | -0.048 | -5.297
-8.5 | -0.28 | 0.05221 | -0.05 | -5.359
-8 | -0.254 | 0.04815 | -0.053 | -5.278
-7.5 | -0.223 | 0.04528 | -0.054 | -4.922
-7 | -0.187 | 0.04231 | -0.056 | -4.421
-6.5 | -0.148 | 0.03847 | -0.061 | -3.841
-6 | -0.128 | 0.00735 | -0.106 | -17.375
-5.5 | -0.071 | 0.00714 | -0.107 | -9.971
-5 | -0.013 | 0.00704 | -0.108 | -1.795
-4.5 | 0.047 | 0.00688 | -0.109 | 6.891
-4 | 0.109 | 0.00675 | -0.11 | 16.088
-3.5 | 0.17 | 0.00658 | -0.111 | 25.926
-3 | 0.233 | 0.00607 | -0.111 | 38.407
-2.5 | 0.296 | 0.00596 | -0.112 | 49.624
-2 | 0.359 | 0.00556 | -0.113 | 64.528
-1.5 | 0.422 | 0.00603 | -0.114 | 69.86
-1 | 0.486 | 0.00593 | -0.115 | 81.868
-0.5 | 0.548 | 0.00589 | -0.116 | 93.09
0 | 0.607 | 0.00398 | -0.117 | 152.501
0.5 | 0.668 | 0.00404 | -0.118 | 165.602
1 | 0.73 | 0.0041 | -0.119 | 177.848
1.5 | 0.791 | 0.00417 | -0.12 | 189.656
2 | 0.852 | 0.0043 | -0.121 | 198.105
2.5 | 0.913 | 0.00443 | -0.122 | 206.075
3 | 0.973 | 0.00457 | -0.123 | 213.037
3.5 | 1.027 | 0.00472 | -0.124 | 217.725
4 | 1.084 | 0.00552 | -0.124 | 196.375
4.5 | 1.139 | 0.0064 | -0.125 | 178.033
5 | 1.193 | 0.00767 | -0.126 | 155.409
5.5 | 1.244 | 0.00927 | -0.127 | 134.123
6 | 1.292 | 0.01305 | -0.127 | 98.977
6.5 | 1.336 | 0.01363 | -0.128 | 98.016
7 | 1.376 | 0.01432 | -0.129 | 96.093
7.5 | 1.41 | 0.01505 | -0.13 | 93.69
8 | 1.439 | 0.01581 | -0.131 | 90.965
8.5 | 1.459 | 0.01671 | -0.132 | 87.33
9 | 1.472 | 0.01759 | -0.133 | 83.688
9.5 | 1.468 | 0.01853 | -0.134 | 79.191
10 | 1.448 | 0.01958 | -0.134 | 73.953
10.5 | 1.415 | 0.02075 | -0.135 | 68.196
11 | 1.367 | 0.02202 | -0.136 | 62.087
11.5 | 1.305 | 0.02347 | -0.137 | 55.588
12 | 1.229 | 0.02518 | -0.137 | 48.806
12.5 | 1.14 | 0.02699 | -0.138 | 42.253
13 | 1.003 | 0.03846 | -0.131 | 26.075
13.5 | 0.787 | 0.09836 | -0.075 | 7.996
14 | 0.693 | 0.10526 | -0.074 | 6.584

## 70. Re 4M Mach 0.25 (2)
BIGFOIL.COM POLAR EXPORT
NACA67-712 a=0.6
NACA67-712 a=0.6 |  |  |  | Cl Max: | 1.5813 | at alpha= | 17 | deg
XFOIL ncrit=9 |  |  |  | L/D Max: | 241.773 | at alpha= | 2.5 | deg
Re: | 4000000 |  |  | Cd Min: | 0.13928 | at alpha= | -15 | deg
Mach: | 0.25 |  |  | Cl=0 at alpha= | -5.2049 | deg
|  |  |  | @ Cl=0.1, Cd= | 0.0063276
|  |  |  | @ Cl=0.4, Cd= | 0.0054191
|  |  |  | @ Cl=0.6, Cd= | 0.0049659
alpha (deg) | Cl | Cd | Cm | Cl/Cd
-15 | -0.1826 | 0.13928 | -0.1006 | -1.311
-14.5 | -0.1623 | 0.13438 | -0.104 | -1.2078
-14 | -0.1438 | 0.12891 | -0.1074 | -1.1155
-13.5 | -0.13 | 0.12221 | -0.1107 | -1.0637
-13 | -0.1229 | 0.11378 | -0.1142 | -1.0802
-12.5 | -0.1122 | 0.1067 | -0.1176 | -1.0515
-12 | -0.1109 | 0.09785 | -0.121 | -1.1334
-11.5 | -0.1076 | 0.09024 | -0.1244 | -1.1924
-11 | -0.0871 | 0.08621 | -0.1268 | -1.0103
-10 | -0.5071 | 0.01857 | -0.1342 | -27.3075
-9.5 | -0.4778 | 0.01436 | -0.1308 | -33.273
-9 | -0.4297 | 0.01252 | -0.1291 | -34.3211
-8.5 | -0.3802 | 0.01068 | -0.1275 | -35.5993
-8 | -0.3248 | 0.00966 | -0.1267 | -33.6232
-7.5 | -0.2672 | 0.00899 | -0.1262 | -29.7219
-7 | -0.2092 | 0.00845 | -0.1259 | -24.7574
-6.5 | -0.1521 | 0.00786 | -0.1256 | -19.3511
-6 | -0.094 | 0.00739 | -0.1255 | -12.7199
-5.5 | -0.035 | 0.00705 | -0.1256 | -4.9645
-5 | 0.0243 | 0.00679 | -0.1259 | 3.5788
-4.5 | 0.0819 | 0.00638 | -0.1259 | 12.837
-4 | 0.1406 | 0.00621 | -0.1263 | 22.6409
-3.5 | 0.1993 | 0.00595 | -0.1266 | 33.4958
-3 | 0.2582 | 0.00575 | -0.1271 | 44.9043
-2.5 | 0.3171 | 0.00563 | -0.1277 | 56.3233
-2 | 0.3749 | 0.00547 | -0.128 | 68.5375
-1.5 | 0.4341 | 0.00535 | -0.1287 | 81.1402
-1 | 0.4928 | 0.00523 | -0.1293 | 94.2256
-0.5 | 0.5506 | 0.00513 | -0.1298 | 107.3294
0 | 0.6078 | 0.00494 | -0.1302 | 123.0364
0.5 | 0.6618 | 0.00457 | -0.13 | 144.814
1 | 0.7132 | 0.004 | -0.1295 | 178.3
1.5 | 0.762 | 0.00347 | -0.1282 | 219.5965
2 | 0.8185 | 0.0035 | -0.1283 | 233.8571
2.5 | 0.8728 | 0.00361 | -0.1279 | 241.7729
3 | 0.9246 | 0.00383 | -0.127 | 241.4099
3.5 | 0.9642 | 0.00428 | -0.1236 | 225.2804
4 | 0.955 | 0.00533 | -0.1098 | 179.1745
5 | 0.9517 | 0.00783 | -0.0872 | 121.5453
5.5 | 0.985 | 0.00941 | -0.0845 | 104.6759
7 | 1.0595 | 0.01396 | -0.0708 | 75.8954
7.5 | 1.091 | 0.01507 | -0.067 | 72.3955
8 | 1.1264 | 0.01605 | -0.064 | 70.1807
8.5 | 1.1628 | 0.01703 | -0.0612 | 68.2795
9 | 1.1998 | 0.01803 | -0.0586 | 66.5446
9.5 | 1.2352 | 0.01913 | -0.0557 | 64.5687
10 | 1.2692 | 0.02036 | -0.0528 | 62.3379
10.5 | 1.3023 | 0.02169 | -0.0498 | 60.0415
11 | 1.3353 | 0.02306 | -0.0469 | 57.9055
11.5 | 1.3675 | 0.02453 | -0.044 | 55.7481
12 | 1.3972 | 0.02624 | -0.0409 | 53.247
12.5 | 1.4272 | 0.02796 | -0.0379 | 51.0443
13 | 1.4553 | 0.02988 | -0.0349 | 48.7048
13.5 | 1.4793 | 0.03216 | -0.0316 | 45.9981
14 | 1.504 | 0.0345 | -0.0285 | 43.5942
14.5 | 1.5273 | 0.03706 | -0.0256 | 41.2115
15 | 1.5454 | 0.04013 | -0.0225 | 38.5098
15.5 | 1.5609 | 0.04358 | -0.0196 | 35.8169
16 | 1.5726 | 0.04756 | -0.0168 | 33.0656
16.5 | 1.5783 | 0.05228 | -0.0141 | 30.1894
17 | 1.5813 | 0.05759 | -0.012 | 27.4579
17.5 | 1.5787 | 0.06379 | -0.0105 | 24.7484
18 | 1.5726 | 0.07083 | -0.0098 | 22.2025
18.5 | 1.562 | 0.07886 | -0.0102 | 19.8073
19 | 1.5386 | 0.08922 | -0.0121 | 17.245
19.5 | 1.5097 | 0.10105 | -0.0159 | 14.9401
20 | 1.4829 | 0.11333 | -0.0211 | 13.0848

## 71. Re 4M Mach 0.50 (1)
BIGFOIL.COM POLAR EXPORT
NACA67-712 a=0.6
NACA67-712 a=0.6 |  |  |  | Cl Max: | 1.442 | at alpha= | 7 | deg
JavaFoil+Calcfoil stall+Eppler ext transition |  |  |  | L/D Max: | 212.776 | at alpha= | 3.5 | deg
Re: | 4000000 |  |  | Cd Min: | 0.00439 | at alpha= | 0.5 | deg
Mach: | 0.5 |  |  | Cl=0 at alpha= | -4.9113 | deg
|  |  |  | @ Cl=0.1, Cd= | 0.0071191
|  |  |  | @ Cl=0.4, Cd= | 0.00644
|  |  |  | @ Cl=0.6, Cd= | 0.0061711
alpha (deg) | Cl | Cd | Cm | Cl/Cd
-20 | -0.832 | 0.16089 | -0.05 | -5.17
-19.5 | -0.805 | 0.15594 | -0.05 | -5.16
-19 | -0.778 | 0.15021 | -0.051 | -5.177
-18.5 | -0.751 | 0.14558 | -0.051 | -5.156
-18 | -0.724 | 0.14105 | -0.052 | -5.129
-17.5 | -0.696 | 0.13772 | -0.052 | -5.056
-17 | -0.668 | 0.13396 | -0.051 | -4.984
-16.5 | -0.64 | 0.12743 | -0.05 | -5.022
-16 | -0.613 | 0.12278 | -0.051 | -4.99
-15.5 | -0.585 | 0.11939 | -0.051 | -4.904
-15 | -0.558 | 0.11349 | -0.052 | -4.919
-14.5 | -0.531 | 0.10965 | -0.053 | -4.841
-14 | -0.504 | 0.11064 | -0.053 | -4.551
-13.5 | -0.475 | 0.10298 | -0.051 | -4.612
-13 | -0.448 | 0.09311 | -0.052 | -4.807
-12.5 | -0.42 | 0.0852 | -0.052 | -4.93
-12 | -0.393 | 0.07891 | -0.053 | -4.976
-11.5 | -0.365 | 0.07379 | -0.054 | -4.948
-11 | -0.338 | 0.06855 | -0.054 | -4.924
-10.5 | -0.31 | 0.06329 | -0.055 | -4.899
-10 | -0.282 | 0.07226 | -0.052 | -3.899
-9.5 | -0.254 | 0.06365 | -0.053 | -3.995
-9 | -0.227 | 0.0584 | -0.054 | -3.883
-8.5 | -0.199 | 0.05382 | -0.055 | -3.701
-8 | -0.172 | 0.05024 | -0.056 | -3.416
-7.5 | -0.144 | 0.06094 | -0.052 | -2.358
-7 | -0.116 | 0.0508 | -0.052 | -2.285
-6.5 | -0.089 | 0.04567 | -0.054 | -1.939
-6 | -0.088 | 0.04218 | -0.054 | -2.077
-5.5 | -0.057 | 0.03866 | -0.057 | -1.468
-5 | -0.011 | 0.03561 | -0.064 | -0.3
-4.5 | 0.051 | 0.00728 | -0.121 | 6.989
-4 | 0.118 | 0.00706 | -0.122 | 16.771
-3.5 | 0.188 | 0.00683 | -0.123 | 27.497
-3 | 0.258 | 0.00664 | -0.124 | 38.887
-2.5 | 0.329 | 0.00653 | -0.125 | 50.404
-2 | 0.4 | 0.00644 | -0.126 | 62.164
-1.5 | 0.471 | 0.00628 | -0.127 | 74.942
-1 | 0.543 | 0.00622 | -0.128 | 87.341
-0.5 | 0.613 | 0.00616 | -0.129 | 99.44
0 | 0.676 | 0.00611 | -0.13 | 110.657
0.5 | 0.744 | 0.00439 | -0.131 | 169.651
1 | 0.812 | 0.00448 | -0.132 | 181.506
1.5 | 0.88 | 0.0046 | -0.133 | 191.343
2 | 0.948 | 0.00476 | -0.135 | 199.159
2.5 | 1.016 | 0.00493 | -0.136 | 206.185
3 | 1.084 | 0.00511 | -0.137 | 212.14
3.5 | 1.141 | 0.00536 | -0.138 | 212.776
4 | 1.202 | 0.00676 | -0.138 | 177.813
4.5 | 1.261 | 0.00835 | -0.139 | 151.036
5 | 1.316 | 0.01019 | -0.14 | 129.161
5.5 | 1.365 | 0.01503 | -0.141 | 90.834
6 | 1.411 | 0.01593 | -0.142 | 88.545
6.5 | 1.438 | 0.01709 | -0.143 | 84.15
7 | 1.442 | 0.01832 | -0.144 | 78.725
7.5 | 1.402 | 0.0198 | -0.145 | 70.821
8 | 1.229 | 0.02167 | -0.146 | 56.707
8.5 | 0.728 | 0.05819 | -0.077 | 12.511
9 | 0.907 | 0.02427 | -0.147 | 37.39
9.5 | 0.778 | 0.06903 | -0.071 | 11.276
10 | 0.965 | 0.02631 | -0.148 | 36.691
10.5 | 0.831 | 0.0741 | -0.074 | 11.214
11 | 0.857 | 0.08585 | -0.073 | 9.979
11.5 | 0.883 | 0.08028 | -0.075 | 10.998
12 | 0.909 | 0.08673 | -0.077 | 10.483

## 72. Re 4M Mach 0.50 (2)
BIGFOIL.COM POLAR EXPORT
NACA67-712 a=0.6
NACA67-712 a=0.6 |  |  |  | Cl Max: | 1.3768 | at alpha= | 11.5 | deg
XFOIL ncrit=9 |  |  |  | L/D Max: | 243.732 | at alpha= | 3 | deg
Re: | 4000000 |  |  | Cd Min: | 0.22274 | at alpha= | -20 | deg
Mach: | 0.5 |  |  | Cl=0 at alpha= | -10.9894 | deg
|  |  |  | @ Cl=0.1, Cd= | 0.0077798
|  |  |  | @ Cl=0.4, Cd= | 0.00585
|  |  |  | @ Cl=0.6, Cd= | 0.0054437
alpha (deg) | Cl | Cd | Cm | Cl/Cd
-20 | -0.351 | 0.22274 | -0.0695 | -1.5758
-19.5 | -0.3305 | 0.21511 | -0.0742 | -1.5364
-19 | -0.3072 | 0.20872 | -0.0791 | -1.4718
-18 | -0.2623 | 0.19421 | -0.0883 | -1.3506
-17.5 | -0.2408 | 0.18672 | -0.0928 | -1.2896
-17 | -0.2197 | 0.17924 | -0.0971 | -1.2257
-16.5 | -0.1987 | 0.17193 | -0.1014 | -1.1557
-15 | -0.1382 | 0.15029 | -0.1141 | -0.91956
-14.5 | -0.1209 | 0.14228 | -0.1182 | -0.84973
-14 | -0.0988 | 0.13623 | -0.1223 | -0.72524
-13.5 | -0.0781 | 0.12986 | -0.1262 | -0.60142
-13 | -0.0621 | 0.12242 | -0.13 | -0.50727
-12.5 | -0.0434 | 0.11602 | -0.1335 | -0.37407
-12 | -0.0275 | 0.10918 | -0.137 | -0.25188
-11.5 | -0.0152 | 0.10169 | -0.1405 | -0.14947
-11 | -0.0003 | 0.09512 | -0.1439 | -0.0031539
-10.5 | 0.0139 | 0.08877 | -0.1471 | 0.15658
-10 | 0.0321 | 0.08345 | -0.1499 | 0.38466
-9.5 | 0.0399 | 0.07669 | -0.1527 | 0.52028
-9 | 0.0439 | 0.06988 | -0.1554 | 0.62822
-8.5 | 0.0449 | 0.06312 | -0.1581 | 0.71134
-8 | 0.04 | 0.05621 | -0.1609 | 0.71162
-7.5 | 0.0155 | 0.04955 | -0.1626 | 0.31282
-7 | 0.0084 | 0.04287 | -0.1641 | 0.19594
-6.5 | 0.0205 | 0.03659 | -0.165 | 0.56026
-6 | 0.0276 | 0.02854 | -0.1636 | 0.96706
-5.5 | 0.0235 | 0.01817 | -0.1579 | 1.2933
-5 | 0.0378 | 0.00975 | -0.1517 | 3.8769
-4.5 | 0.0985 | 0.0078 | -0.1496 | 12.6282
-4 | 0.1637 | 0.00692 | -0.1483 | 23.6561
-3.5 | 0.2304 | 0.00654 | -0.1475 | 35.2294
-3 | 0.2979 | 0.0062 | -0.1472 | 48.0484
-2.5 | 0.3644 | 0.00592 | -0.147 | 61.5541
-2 | 0.4305 | 0.00579 | -0.147 | 74.3523
-1.5 | 0.4961 | 0.00561 | -0.1471 | 88.4314
-1 | 0.5624 | 0.00549 | -0.1475 | 102.4408
-0.5 | 0.6273 | 0.00541 | -0.1477 | 115.9519
0 | 0.6913 | 0.00534 | -0.1477 | 129.4569
0.5 | 0.7533 | 0.00504 | -0.1475 | 149.4643
1 | 0.8082 | 0.0046 | -0.146 | 175.6957
1.5 | 0.8582 | 0.0038 | -0.1435 | 225.8421
2 | 0.9158 | 0.00387 | -0.1419 | 236.6408
2.5 | 0.9722 | 0.004 | -0.1399 | 243.05
3 | 1.0188 | 0.00418 | -0.1357 | 243.7321
3.5 | 1.0493 | 0.00458 | -0.1283 | 229.1048
4 | 1.031 | 0.00603 | -0.1116 | 170.9784
4.5 | 1.0059 | 0.00811 | -0.0948 | 124.0321
5 | 1.0186 | 0.01045 | -0.087 | 97.4737
7 | 1.0903 | 0.01973 | -0.0606 | 55.261
7.5 | 1.1259 | 0.02132 | -0.056 | 52.8096
8 | 1.1661 | 0.02278 | -0.052 | 51.1896
8.5 | 1.2056 | 0.02437 | -0.0479 | 49.4707
9 | 1.245 | 0.02606 | -0.0437 | 47.7744
9.5 | 1.2827 | 0.02798 | -0.0393 | 45.8435
10 | 1.3179 | 0.03012 | -0.0345 | 43.755
10.5 | 1.3505 | 0.03261 | -0.0294 | 41.4137
11 | 1.3723 | 0.03592 | -0.0234 | 38.2043
11.5 | 1.3768 | 0.04065 | -0.0167 | 33.8696
12 | 1.3646 | 0.04691 | -0.0097 | 29.0897
12.5 | 1.3463 | 0.05434 | -0.0044 | 24.7755
13 | 1.3122 | 0.06425 | -0.0013 | 20.4233
13.5 | 1.2752 | 0.07575 | -0.0015 | 16.8343
14 | 1.232 | 0.08946 | -0.0051 | 13.7715
14.5 | 1.1963 | 0.1037 | -0.0116 | 11.5362
15 | 1.1636 | 0.11901 | -0.0205 | 9.7773
15.5 | 1.1373 | 0.13454 | -0.0304 | 8.4532
16 | 1.1175 | 0.14976 | -0.0401 | 7.4619
16.5 | 1.1006 | 0.16439 | -0.0489 | 6.6951

## 73. Re 5M Mach 0.00 (1)
BIGFOIL.COM POLAR EXPORT
NACA67-712 a=0.6
NACA67-712 a=0.6 |  |  |  | Cl Max: | 1.488 | at alpha= | 10 | deg
JavaFoil+Calcfoil stall+Eppler ext transition |  |  |  | L/D Max: | 216.423 | at alpha= | 3 | deg
Re: | 5000000 |  |  | Cd Min: | 0.00374 | at alpha= | 0 | deg
Mach: | 0 |  |  | Cl=0 at alpha= | -4.8966 | deg
|  |  |  | @ Cl=0.1, Cd= | 0.0063519
|  |  |  | @ Cl=0.4, Cd= | 0.005446
|  |  |  | @ Cl=0.6, Cd= | 0.0037492
alpha (deg) | Cl | Cd | Cm | Cl/Cd
-18 | -0.344 | 0.14757 | -0.039 | -2.333
-17.5 | -0.356 | 0.14256 | -0.039 | -2.494
-17 | -0.367 | 0.13491 | -0.04 | -2.718
-16.5 | -0.377 | 0.12798 | -0.04 | -2.948
-16 | -0.387 | 0.1209 | -0.04 | -3.205
-15.5 | -0.397 | 0.11629 | -0.041 | -3.412
-15 | -0.405 | 0.11029 | -0.041 | -3.674
-14.5 | -0.412 | 0.10426 | -0.042 | -3.953
-14 | -0.418 | 0.099 | -0.042 | -4.219
-13.5 | -0.421 | 0.09261 | -0.043 | -4.55
-13 | -0.423 | 0.08752 | -0.044 | -4.832
-12.5 | -0.422 | 0.08397 | -0.043 | -5.02
-12 | -0.418 | 0.07762 | -0.045 | -5.383
-11.5 | -0.411 | 0.07353 | -0.045 | -5.586
-11 | -0.4 | 0.06906 | -0.046 | -5.796
-10.5 | -0.387 | 0.06348 | -0.049 | -6.097
-10 | -0.369 | 0.0605 | -0.049 | -6.099
-9.5 | -0.348 | 0.05616 | -0.05 | -6.19
-9 | -0.323 | 0.05258 | -0.051 | -6.134
-8.5 | -0.294 | 0.04909 | -0.053 | -5.987
-8 | -0.262 | 0.04551 | -0.056 | -5.755
-7.5 | -0.229 | 0.03932 | -0.064 | -5.819
-7 | -0.23 | 0.00728 | -0.1 | -31.666
-6.5 | -0.179 | 0.00715 | -0.101 | -25.094
-6 | -0.126 | 0.00702 | -0.102 | -17.891
-5.5 | -0.07 | 0.00683 | -0.103 | -10.196
-5 | -0.012 | 0.00665 | -0.104 | -1.856
-4.5 | 0.046 | 0.00648 | -0.105 | 7.122
-4 | 0.105 | 0.00634 | -0.106 | 16.639
-3.5 | 0.165 | 0.00627 | -0.107 | 26.409
-3 | 0.226 | 0.00614 | -0.108 | 36.781
-2.5 | 0.287 | 0.00586 | -0.109 | 48.894
-2 | 0.348 | 0.00555 | -0.11 | 62.624
-1.5 | 0.408 | 0.00543 | -0.111 | 75.142
-1 | 0.47 | 0.00537 | -0.112 | 87.666
-0.5 | 0.531 | 0.005 | -0.113 | 106.171
0 | 0.589 | 0.00374 | -0.114 | 157.528
0.5 | 0.649 | 0.00379 | -0.115 | 171.23
1 | 0.708 | 0.00387 | -0.115 | 182.842
1.5 | 0.767 | 0.00397 | -0.116 | 193.393
2 | 0.826 | 0.00408 | -0.117 | 202.509
2.5 | 0.885 | 0.0042 | -0.118 | 211.026
3 | 0.944 | 0.00436 | -0.119 | 216.423
3.5 | 0.995 | 0.00529 | -0.12 | 188.007
4 | 1.051 | 0.006 | -0.121 | 175.201
4.5 | 1.105 | 0.0069 | -0.121 | 160.015
5 | 1.158 | 0.00798 | -0.122 | 145.147
5.5 | 1.209 | 0.0091 | -0.123 | 132.785
6 | 1.258 | 0.01192 | -0.124 | 105.479
6.5 | 1.303 | 0.01241 | -0.125 | 104.97
7 | 1.345 | 0.01299 | -0.125 | 103.565
7.5 | 1.384 | 0.01366 | -0.126 | 101.283
8 | 1.418 | 0.0143 | -0.127 | 99.115
8.5 | 1.447 | 0.01495 | -0.128 | 96.796
9 | 1.471 | 0.01565 | -0.129 | 94.016
9.5 | 1.484 | 0.0164 | -0.13 | 90.484
10 | 1.488 | 0.01723 | -0.131 | 86.359
10.5 | 1.484 | 0.0181 | -0.131 | 82.017
11 | 1.473 | 0.01902 | -0.132 | 77.428
11.5 | 1.454 | 0.01988 | -0.133 | 73.125
12 | 1.428 | 0.02092 | -0.134 | 68.262
12.5 | 1.395 | 0.02204 | -0.134 | 63.304
13 | 1.357 | 0.02354 | -0.135 | 57.639
13.5 | 1.313 | 0.02489 | -0.136 | 52.778
14 | 1.267 | 0.02608 | -0.136 | 48.578
14.5 | 1.216 | 0.02794 | -0.137 | 43.503
15 | 1.161 | 0.03041 | -0.137 | 38.18

## 74. Re 5M Mach 0.00 (2)
BIGFOIL.COM POLAR EXPORT
NACA67-712 a=0.6
NACA67-712 a=0.6 |  |  |  | Cl Max: | 1.7186 | at alpha= | 20 | deg
XFOIL ncrit=9 |  |  |  | L/D Max: | 247.595 | at alpha= | 2.5 | deg
Re: | 5000000 |  |  | Cd Min: | 0.06286 | at alpha= | 20 | deg
Mach: | 0 |  |  | Cl=0 at alpha= | -5.189 | deg
|  |  |  | @ Cl=0.1, Cd= | 0.0058291
|  |  |  | @ Cl=0.4, Cd= | 0.0050435
|  |  |  | @ Cl=0.6, Cd= | 0.0045895
alpha (deg) | Cl | Cd | Cm | Cl/Cd
-16.5 | -0.9734 | 0.03116 | -0.1413 | -31.2388
-16 | -1.0093 | 0.02663 | -0.1322 | -37.9009
-15.5 | -1.0027 | 0.02327 | -0.1277 | -43.0898
-15 | -0.9765 | 0.02112 | -0.125 | -46.2358
-14.5 | -0.9427 | 0.01941 | -0.123 | -48.5677
-14 | -0.9045 | 0.01796 | -0.1214 | -50.3619
-13.5 | -0.8634 | 0.01666 | -0.1202 | -51.8247
-13 | -0.8185 | 0.01567 | -0.1193 | -52.2336
-12.5 | -0.78 | 0.01369 | -0.1176 | -56.9759
-12 | -0.7331 | 0.01261 | -0.1169 | -58.1364
-11.5 | -0.6833 | 0.01182 | -0.1166 | -57.8088
-11 | -0.6324 | 0.01112 | -0.1164 | -56.8705
-10.5 | -0.5806 | 0.01051 | -0.1163 | -55.2426
-10 | -0.5282 | 0.00996 | -0.1162 | -53.0321
-9.5 | -0.4745 | 0.00949 | -0.1164 | -50
-9 | -0.4217 | 0.00882 | -0.1164 | -47.8118
-8.5 | -0.3679 | 0.00829 | -0.1166 | -44.3788
-8 | -0.3129 | 0.00791 | -0.1169 | -39.5575
-7.5 | -0.2577 | 0.00757 | -0.1173 | -34.0423
-7 | -0.2023 | 0.00731 | -0.1177 | -27.6744
-6.5 | -0.1475 | 0.00687 | -0.1179 | -21.4702
-6 | -0.0914 | 0.0066 | -0.1184 | -13.8485
-5.5 | -0.0349 | 0.00637 | -0.119 | -5.4788
-5 | 0.0212 | 0.00612 | -0.1195 | 3.4641
-4.5 | 0.077 | 0.00589 | -0.12 | 13.073
-4 | 0.1337 | 0.00574 | -0.1206 | 23.2927
-3.5 | 0.1904 | 0.00553 | -0.1212 | 34.4304
-3 | 0.2471 | 0.00536 | -0.1218 | 46.1007
-2.5 | 0.3038 | 0.00527 | -0.1225 | 57.6471
-2 | 0.3602 | 0.00512 | -0.123 | 70.3516
-1.5 | 0.4174 | 0.00501 | -0.1238 | 83.3134
-1 | 0.4739 | 0.00492 | -0.1244 | 96.3211
-0.5 | 0.53 | 0.00483 | -0.125 | 109.7308
0 | 0.5856 | 0.00468 | -0.1254 | 125.1282
1 | 0.6906 | 0.00402 | -0.1254 | 171.791
1.5 | 0.7381 | 0.00326 | -0.1245 | 226.411
2 | 0.7922 | 0.00327 | -0.1246 | 242.263
2.5 | 0.8443 | 0.00341 | -0.1243 | 247.5953
3 | 0.8943 | 0.00364 | -0.1236 | 245.6868
4 | 0.9148 | 0.00563 | -0.1054 | 162.4867
4.5 | 0.9196 | 0.00662 | -0.0956 | 138.9124
5 | 0.9348 | 0.00755 | -0.0883 | 123.8146
5.5 | 0.952 | 0.00856 | -0.0816 | 111.215
6 | 0.9975 | 0.01004 | -0.082 | 99.3526
7.5 | 1.0946 | 0.01305 | -0.0728 | 83.8774
8 | 1.1292 | 0.01385 | -0.07 | 81.5307
8.5 | 1.1649 | 0.01465 | -0.0675 | 79.5154
9 | 1.2005 | 0.01547 | -0.0652 | 77.6018
9.5 | 1.2357 | 0.01635 | -0.0628 | 75.578
10 | 1.2688 | 0.01736 | -0.0603 | 73.0876
10.5 | 1.302 | 0.01839 | -0.0578 | 70.7993
11 | 1.335 | 0.01945 | -0.0555 | 68.6375
11.5 | 1.3668 | 0.02062 | -0.053 | 66.2852
12 | 1.3987 | 0.02181 | -0.0507 | 64.1311
12.5 | 1.4279 | 0.02319 | -0.0482 | 61.574
13 | 1.4583 | 0.02454 | -0.046 | 59.4254
13.5 | 1.4865 | 0.02603 | -0.0435 | 57.1072
14 | 1.5107 | 0.02784 | -0.0408 | 54.2636
14.5 | 1.5394 | 0.02942 | -0.0388 | 52.3249
15 | 1.5628 | 0.03141 | -0.0363 | 49.7549
15.5 | 1.5874 | 0.03336 | -0.0342 | 47.5839
16 | 1.6088 | 0.03563 | -0.0319 | 45.153
16.5 | 1.6252 | 0.03839 | -0.0293 | 42.3339
17 | 1.6443 | 0.04101 | -0.0273 | 40.0951
17.5 | 1.6605 | 0.04399 | -0.0254 | 37.7472
18 | 1.6774 | 0.04701 | -0.0238 | 35.6818
18.5 | 1.6933 | 0.05017 | -0.0224 | 33.7512
19 | 1.7036 | 0.05406 | -0.0209 | 31.5131
19.5 | 1.7124 | 0.05826 | -0.0198 | 29.3924
20 | 1.7186 | 0.06286 | -0.019 | 27.3401

## 75. Re 5M Mach 0.10 (1)
BIGFOIL.COM POLAR EXPORT
NACA67-712 a=0.6
NACA67-712 a=0.6 |  |  |  | Cl Max: | 1.485 | at alpha= | 10 | deg
JavaFoil+Calcfoil stall+Eppler ext transition |  |  |  | L/D Max: | 215.799 | at alpha= | 3 | deg
Re: | 5000000 |  |  | Cd Min: | 0.00374 | at alpha= | 0 | deg
Mach: | 0.1 |  |  | Cl=0 at alpha= | -4.8966 | deg
|  |  |  | @ Cl=0.1, Cd= | 0.006385
|  |  |  | @ Cl=0.4, Cd= | 0.0054647
|  |  |  | @ Cl=0.6, Cd= | 0.003748
alpha (deg) | Cl | Cd | Cm | Cl/Cd
-17.5 | -0.314 | 0.1417 | -0.039 | -2.215
-17 | -0.327 | 0.13628 | -0.04 | -2.399
-16.5 | -0.34 | 0.1288 | -0.04 | -2.639
-16 | -0.352 | 0.12247 | -0.041 | -2.878
-15.5 | -0.364 | 0.11748 | -0.041 | -3.101
-15 | -0.375 | 0.11108 | -0.041 | -3.379
-14.5 | -0.385 | 0.106 | -0.042 | -3.633
-14 | -0.393 | 0.09981 | -0.042 | -3.941
-13.5 | -0.4 | 0.09532 | -0.042 | -4.192
-13 | -0.404 | 0.08976 | -0.043 | -4.5
-12.5 | -0.406 | 0.08482 | -0.043 | -4.781
-12 | -0.404 | 0.07829 | -0.044 | -5.165
-11.5 | -0.4 | 0.07481 | -0.045 | -5.344
-11 | -0.392 | 0.06998 | -0.046 | -5.597
-10.5 | -0.38 | 0.06414 | -0.048 | -5.928
-10 | -0.364 | 0.06107 | -0.048 | -5.959
-9.5 | -0.344 | 0.0568 | -0.05 | -6.059
-9 | -0.32 | 0.05316 | -0.051 | -6.024
-8.5 | -0.292 | 0.04958 | -0.053 | -5.899
-8 | -0.261 | 0.04599 | -0.055 | -5.677
-7.5 | -0.231 | 0.03665 | -0.068 | -6.299
-7 | -0.231 | 0.00731 | -0.101 | -31.572
-6.5 | -0.18 | 0.00715 | -0.102 | -25.149
-6 | -0.126 | 0.00702 | -0.103 | -17.937
-5.5 | -0.07 | 0.00681 | -0.104 | -10.26
-5 | -0.012 | 0.00667 | -0.105 | -1.858
-4.5 | 0.046 | 0.00652 | -0.106 | 7.101
-4 | 0.106 | 0.00637 | -0.107 | 16.641
-3.5 | 0.166 | 0.00625 | -0.108 | 26.601
-3 | 0.227 | 0.00619 | -0.109 | 36.705
-2.5 | 0.288 | 0.00586 | -0.11 | 49.183
-2 | 0.349 | 0.00554 | -0.11 | 63.043
-1.5 | 0.41 | 0.00545 | -0.111 | 75.232
-1 | 0.473 | 0.00535 | -0.112 | 88.425
-0.5 | 0.533 | 0.00502 | -0.113 | 106.356
0 | 0.592 | 0.00374 | -0.114 | 158.111
0.5 | 0.652 | 0.0038 | -0.115 | 171.261
1 | 0.711 | 0.00388 | -0.116 | 183.201
1.5 | 0.771 | 0.004 | -0.117 | 192.906
2 | 0.83 | 0.0041 | -0.118 | 202.74
2.5 | 0.89 | 0.00422 | -0.119 | 210.942
3 | 0.949 | 0.0044 | -0.12 | 215.799
3.5 | 1 | 0.00533 | -0.12 | 187.432
4 | 1.056 | 0.00604 | -0.121 | 174.65
4.5 | 1.11 | 0.00695 | -0.122 | 159.821
5 | 1.163 | 0.00805 | -0.123 | 144.478
5.5 | 1.214 | 0.0092 | -0.124 | 132.056
6 | 1.263 | 0.012 | -0.124 | 105.206
6.5 | 1.309 | 0.01252 | -0.125 | 104.481
7 | 1.35 | 0.01311 | -0.126 | 102.98
7.5 | 1.388 | 0.01384 | -0.127 | 100.292
8 | 1.421 | 0.01443 | -0.128 | 98.507
8.5 | 1.45 | 0.01511 | -0.129 | 95.969
9 | 1.472 | 0.01585 | -0.129 | 92.888
9.5 | 1.483 | 0.01659 | -0.13 | 89.438
10 | 1.485 | 0.01745 | -0.131 | 85.112
10.5 | 1.478 | 0.01835 | -0.132 | 80.521
11 | 1.462 | 0.0193 | -0.133 | 75.776
11.5 | 1.439 | 0.0203 | -0.134 | 70.892
12 | 1.408 | 0.0213 | -0.134 | 66.087
12.5 | 1.369 | 0.02246 | -0.135 | 60.979
13 | 1.325 | 0.02409 | -0.136 | 54.986
13.5 | 1.275 | 0.0256 | -0.136 | 49.791
14 | 1.22 | 0.02747 | -0.137 | 44.415
14.5 | 1.164 | 0.02898 | -0.137 | 40.16
15 | 1.103 | 0.03178 | -0.137 | 34.7

## 76. Re 5M Mach 0.10 (2)
BIGFOIL.COM POLAR EXPORT
NACA67-712 a=0.6
NACA67-712 a=0.6 |  |  |  | Cl Max: | 1.7066 | at alpha= | 20 | deg
XFOIL ncrit=9 |  |  |  | L/D Max: | 248.275 | at alpha= | 2.5 | deg
Re: | 5000000 |  |  | Cd Min: | 0.19688 | at alpha= | -19.5 | deg
Mach: | 0.1 |  |  | Cl=0 at alpha= | -5.1893 | deg
|  |  |  | @ Cl=0.1, Cd= | 0.005847
|  |  |  | @ Cl=0.4, Cd= | 0.0050584
|  |  |  | @ Cl=0.6, Cd= | 0.0046318
alpha (deg) | Cl | Cd | Cm | Cl/Cd
-19.5 | -0.332 | 0.19688 | -0.0642 | -1.6863
-19 | -0.3119 | 0.19225 | -0.0683 | -1.6224
-18.5 | -0.293 | 0.18691 | -0.0722 | -1.5676
-18 | -0.276 | 0.18016 | -0.0759 | -1.532
-17.5 | -0.2594 | 0.17366 | -0.0796 | -1.4937
-17 | -0.2429 | 0.16693 | -0.0834 | -1.4551
-16.5 | -0.2284 | 0.15992 | -0.0872 | -1.4282
-14.5 | -0.9107 | 0.02396 | -0.1306 | -38.0092
-14 | -0.8913 | 0.02076 | -0.1272 | -42.9335
-13.5 | -0.8589 | 0.01856 | -0.1248 | -46.2769
-13 | -0.8178 | 0.01711 | -0.1232 | -47.7966
-12.5 | -0.775 | 0.01564 | -0.1219 | -49.5524
-12 | -0.736 | 0.01353 | -0.12 | -54.3976
-11.5 | -0.688 | 0.01241 | -0.1191 | -55.4392
-11 | -0.6372 | 0.01158 | -0.1187 | -55.0259
-10.5 | -0.5853 | 0.01087 | -0.1183 | -53.8454
-10 | -0.5327 | 0.01023 | -0.1181 | -52.0723
-9.5 | -0.4787 | 0.00969 | -0.1181 | -49.4014
-9 | -0.4238 | 0.00923 | -0.1182 | -45.9155
-8.5 | -0.371 | 0.00842 | -0.118 | -44.0618
-8 | -0.3156 | 0.00801 | -0.1182 | -39.4007
-7.5 | -0.2599 | 0.00765 | -0.1185 | -33.9739
-7 | -0.204 | 0.00736 | -0.1188 | -27.7174
-6.5 | -0.1486 | 0.00693 | -0.119 | -21.443
-6 | -0.0921 | 0.00663 | -0.1194 | -13.8914
-5.5 | -0.0353 | 0.00639 | -0.1199 | -5.5243
-5 | 0.0215 | 0.00618 | -0.1205 | 3.479
-4.5 | 0.0775 | 0.00591 | -0.1208 | 13.1134
-4 | 0.1346 | 0.00575 | -0.1214 | 23.4087
-3.5 | 0.1918 | 0.00555 | -0.122 | 34.5586
-3 | 0.2487 | 0.00537 | -0.1226 | 46.3128
-2.5 | 0.3057 | 0.00528 | -0.1232 | 57.8977
-2 | 0.3625 | 0.00513 | -0.1238 | 70.6628
-1.5 | 0.4201 | 0.00502 | -0.1246 | 83.6853
-1 | 0.4768 | 0.00493 | -0.1252 | 96.714
-0.5 | 0.5334 | 0.00484 | -0.1257 | 110.2066
0 | 0.5892 | 0.00469 | -0.1262 | 125.629
0.5 | 0.643 | 0.0044 | -0.1263 | 146.1364
1 | 0.6947 | 0.00404 | -0.1262 | 171.9554
1.5 | 0.7423 | 0.00327 | -0.1252 | 227.0031
2 | 0.7967 | 0.00328 | -0.1253 | 242.8963
2.5 | 0.8491 | 0.00342 | -0.125 | 248.2749
3 | 0.8994 | 0.00364 | -0.1242 | 247.0879
3.5 | 0.915 | 0.00479 | -0.1163 | 191.023
4 | 0.9173 | 0.00564 | -0.1054 | 162.6418
4.5 | 0.9214 | 0.00666 | -0.0954 | 138.3483
5 | 0.9359 | 0.00763 | -0.0878 | 122.6606
5.5 | 0.9539 | 0.00866 | -0.0813 | 110.1501
6 | 1.0013 | 0.01019 | -0.0822 | 98.263
7.5 | 1.096 | 0.01326 | -0.0722 | 82.6546
8 | 1.131 | 0.01408 | -0.0694 | 80.3267
8.5 | 1.1666 | 0.0149 | -0.0669 | 78.2953
9 | 1.2025 | 0.01575 | -0.0645 | 76.3492
9.5 | 1.2377 | 0.01665 | -0.062 | 74.3363
10 | 1.2713 | 0.01767 | -0.0595 | 71.9468
10.5 | 1.3044 | 0.01875 | -0.0569 | 69.568
11 | 1.3374 | 0.01986 | -0.0544 | 67.3414
11.5 | 1.3699 | 0.02103 | -0.052 | 65.1403
12 | 1.401 | 0.02231 | -0.0495 | 62.797
12.5 | 1.4308 | 0.02371 | -0.0469 | 60.3458
13 | 1.4609 | 0.02512 | -0.0445 | 58.1568
13.5 | 1.4879 | 0.02675 | -0.0419 | 55.6224
14 | 1.5138 | 0.02852 | -0.0392 | 53.0785
14.5 | 1.5409 | 0.03029 | -0.037 | 50.8716
15 | 1.5636 | 0.0324 | -0.0343 | 48.2593
15.5 | 1.5874 | 0.03452 | -0.032 | 45.9849
16 | 1.6069 | 0.03705 | -0.0296 | 43.3711
16.5 | 1.6246 | 0.0398 | -0.0271 | 40.8191
17 | 1.6441 | 0.04252 | -0.0252 | 38.6665
17.5 | 1.6598 | 0.04568 | -0.0232 | 36.3354
18 | 1.6751 | 0.04897 | -0.0215 | 34.2067
18.5 | 1.6893 | 0.05248 | -0.02 | 32.1894
19 | 1.6971 | 0.05683 | -0.0186 | 29.8627
19.5 | 1.703 | 0.06154 | -0.0176 | 27.6731
20 | 1.7066 | 0.06672 | -0.017 | 25.5785

## 77. Re 5M Mach 0.25 (1)
BIGFOIL.COM POLAR EXPORT
NACA67-712 a=0.6
NACA67-712 a=0.6 |  |  |  | Cl Max: | 1.473 | at alpha= | 9 | deg
JavaFoil+Calcfoil stall+Eppler ext transition |  |  |  | L/D Max: | 214 | at alpha= | 3 | deg
Re: | 5000000 |  |  | Cd Min: | 0.00381 | at alpha= | 0 | deg
Mach: | 0.25 |  |  | Cl=0 at alpha= | -4.8917 | deg
|  |  |  | @ Cl=0.1, Cd= | 0.0064661
|  |  |  | @ Cl=0.4, Cd= | 0.0053687
|  |  |  | @ Cl=0.6, Cd= | 0.0040295
alpha (deg) | Cl | Cd | Cm | Cl/Cd
-15.5 | -0.062 | 0.12294 | -0.042 | -0.504
-15 | -0.059 | 0.11667 | -0.043 | -0.507
-14.5 | -0.056 | 0.11289 | -0.042 | -0.498
-14 | -0.152 | 0.1079 | -0.042 | -1.411
-13.5 | -0.196 | 0.10006 | -0.043 | -1.955
-13 | -0.231 | 0.09642 | -0.043 | -2.394
-12.5 | -0.26 | 0.08966 | -0.043 | -2.903
-12 | -0.284 | 0.08623 | -0.043 | -3.297
-11.5 | -0.303 | 0.08089 | -0.043 | -3.741
-11 | -0.315 | 0.07633 | -0.044 | -4.128
-10.5 | -0.321 | 0.07051 | -0.045 | -4.556
-10 | -0.321 | 0.06572 | -0.046 | -4.882
-9.5 | -0.314 | 0.05994 | -0.048 | -5.235
-9 | -0.3 | 0.0556 | -0.049 | -5.395
-8.5 | -0.28 | 0.0516 | -0.051 | -5.428
-8 | -0.254 | 0.04764 | -0.054 | -5.341
-7.5 | -0.223 | 0.04441 | -0.056 | -5.027
-7 | -0.187 | 0.04142 | -0.058 | -4.525
-6.5 | -0.15 | 0.03395 | -0.07 | -4.425
-6 | -0.128 | 0.00715 | -0.106 | -17.866
-5.5 | -0.071 | 0.00693 | -0.107 | -10.26
-5 | -0.013 | 0.00679 | -0.108 | -1.862
-4.5 | 0.047 | 0.00662 | -0.109 | 7.157
-4 | 0.109 | 0.00644 | -0.11 | 16.847
-3.5 | 0.17 | 0.00635 | -0.111 | 26.846
-3 | 0.233 | 0.00587 | -0.111 | 39.682
-2.5 | 0.296 | 0.00575 | -0.112 | 51.462
-2 | 0.359 | 0.00559 | -0.113 | 64.187
-1.5 | 0.422 | 0.00525 | -0.114 | 80.271
-1 | 0.486 | 0.0057 | -0.115 | 85.174
-0.5 | 0.548 | 0.00566 | -0.116 | 96.76
0 | 0.607 | 0.00381 | -0.117 | 159.576
0.5 | 0.669 | 0.00386 | -0.118 | 173.23
1 | 0.73 | 0.00395 | -0.119 | 184.693
1.5 | 0.791 | 0.00407 | -0.12 | 194.428
2 | 0.852 | 0.00419 | -0.121 | 203.31
2.5 | 0.913 | 0.0043 | -0.122 | 212.599
3 | 0.974 | 0.00455 | -0.123 | 214
3.5 | 1.026 | 0.00553 | -0.123 | 185.357
4 | 1.083 | 0.00637 | -0.124 | 169.86
4.5 | 1.138 | 0.00725 | -0.125 | 156.961
5 | 1.192 | 0.00849 | -0.126 | 140.417
5.5 | 1.244 | 0.00981 | -0.127 | 126.747
6 | 1.293 | 0.01255 | -0.128 | 103.015
6.5 | 1.337 | 0.01313 | -0.128 | 101.877
7 | 1.377 | 0.0138 | -0.129 | 99.793
7.5 | 1.411 | 0.01456 | -0.13 | 96.921
8 | 1.44 | 0.01523 | -0.131 | 94.527
8.5 | 1.46 | 0.01609 | -0.132 | 90.773
9 | 1.473 | 0.01692 | -0.133 | 87.081
9.5 | 1.469 | 0.0178 | -0.134 | 82.501
10 | 1.449 | 0.0188 | -0.135 | 77.081
10.5 | 1.416 | 0.0199 | -0.135 | 71.13
11 | 1.368 | 0.02113 | -0.136 | 64.76
11.5 | 1.306 | 0.02253 | -0.137 | 57.967
12 | 1.23 | 0.02415 | -0.137 | 50.942
12.5 | 1.142 | 0.02579 | -0.138 | 44.297
13 | 1.039 | 0.02889 | -0.138 | 35.946
13.5 | 0.788 | 0.09654 | -0.077 | 8.159
14 | 0.694 | 0.10252 | -0.077 | 6.773

## 78. Re 5M Mach 0.25 (2)
BIGFOIL.COM POLAR EXPORT
NACA67-712 a=0.6
NACA67-712 a=0.6 |  |  |  | Cl Max: | 1.6195 | at alpha= | 17.5 | deg
XFOIL ncrit=9 |  |  |  | L/D Max: | 252.277 | at alpha= | 2.5 | deg
Re: | 5000000 |  |  | Cd Min: | 0.14709 | at alpha= | -15.5 | deg
Mach: | 0.25 |  |  | Cl=0 at alpha= | -5.1848 | deg
|  |  |  | @ Cl=0.1, Cd= | 0.005957
|  |  |  | @ Cl=0.4, Cd= | 0.0051285
|  |  |  | @ Cl=0.6, Cd= | 0.0047868
alpha (deg) | Cl | Cd | Cm | Cl/Cd
-15.5 | -0.1936 | 0.14709 | -0.0972 | -1.3162
-15 | -0.1826 | 0.13881 | -0.1009 | -1.3155
-14.5 | -0.1699 | 0.13152 | -0.1046 | -1.2918
-14 | -0.1572 | 0.12432 | -0.1083 | -1.2645
-13.5 | -0.1488 | 0.11636 | -0.112 | -1.2788
-13 | -0.1298 | 0.11129 | -0.1151 | -1.1663
-12.5 | -0.1245 | 0.10323 | -0.1187 | -1.206
-12 | -0.1203 | 0.09546 | -0.122 | -1.2602
-11.5 | -0.1372 | 0.08454 | -0.1262 | -1.6229
-11 | -0.1369 | 0.07729 | -0.1295 | -1.7713
-10.5 | -0.5824 | 0.01671 | -0.1334 | -34.8534
-10 | -0.5442 | 0.01377 | -0.1306 | -39.5207
-9.5 | -0.4943 | 0.01209 | -0.1289 | -40.885
-9 | -0.4408 | 0.01084 | -0.1277 | -40.6642
-8.5 | -0.3844 | 0.00997 | -0.1269 | -38.5557
-8 | -0.3299 | 0.00883 | -0.1259 | -37.3613
-7.5 | -0.2721 | 0.00823 | -0.1254 | -33.062
-7 | -0.2136 | 0.00778 | -0.1252 | -27.455
-6.5 | -0.1544 | 0.00738 | -0.1252 | -20.9214
-6 | -0.0963 | 0.00686 | -0.125 | -14.0379
-5.5 | -0.0372 | 0.00656 | -0.1252 | -5.6707
-5 | 0.0218 | 0.00633 | -0.1254 | 3.4439
-4.5 | 0.0803 | 0.00603 | -0.1256 | 13.3167
-4 | 0.1397 | 0.00581 | -0.1261 | 24.0448
-3.5 | 0.199 | 0.00565 | -0.1266 | 35.2212
-3 | 0.2574 | 0.00544 | -0.1269 | 47.3162
-2.5 | 0.3164 | 0.00533 | -0.1275 | 59.3621
-2 | 0.3755 | 0.00517 | -0.1281 | 72.6306
-1.5 | 0.4345 | 0.00507 | -0.1288 | 85.7002
-0.5 | 0.5516 | 0.00488 | -0.13 | 113.0328
0 | 0.6087 | 0.00477 | -0.1303 | 127.6101
0.5 | 0.6645 | 0.00447 | -0.1305 | 148.6577
1 | 0.7174 | 0.00412 | -0.1302 | 174.1262
1.5 | 0.7655 | 0.00334 | -0.129 | 229.1916
2 | 0.8216 | 0.00334 | -0.1291 | 245.988
2.5 | 0.8754 | 0.00347 | -0.1286 | 252.2767
3 | 0.9268 | 0.00369 | -0.1276 | 251.1653
3.5 | 0.9389 | 0.00475 | -0.1184 | 197.6632
4 | 0.9293 | 0.00576 | -0.1047 | 161.3368
4.5 | 0.9314 | 0.00694 | -0.0941 | 134.2075
5 | 0.9424 | 0.00809 | -0.0857 | 116.4895
5.5 | 0.9689 | 0.00939 | -0.0811 | 103.1842
6 | 1.0209 | 0.01109 | -0.0828 | 92.0559
7.5 | 1.1033 | 0.01452 | -0.069 | 75.9848
8 | 1.1405 | 0.01539 | -0.0662 | 74.1066
8.5 | 1.177 | 0.01634 | -0.0634 | 72.0318
9 | 1.2136 | 0.01733 | -0.0606 | 70.0289
9.5 | 1.2485 | 0.01845 | -0.0577 | 67.6694
10 | 1.2842 | 0.01954 | -0.0549 | 65.7216
10.5 | 1.3176 | 0.02084 | -0.0519 | 63.2246
11 | 1.3508 | 0.02215 | -0.0489 | 60.9842
11.5 | 1.3822 | 0.02364 | -0.0458 | 58.4687
12 | 1.4145 | 0.02513 | -0.0429 | 56.2873
12.5 | 1.4437 | 0.02684 | -0.0397 | 53.7891
13 | 1.4705 | 0.02878 | -0.0364 | 51.0945
13.5 | 1.4981 | 0.03077 | -0.0333 | 48.687
14 | 1.524 | 0.03295 | -0.0303 | 46.2519
14.5 | 1.5472 | 0.03543 | -0.0272 | 43.6692
15 | 1.5609 | 0.03876 | -0.0235 | 40.2709
15.5 | 1.5837 | 0.04151 | -0.0209 | 38.1523
16 | 1.5943 | 0.04546 | -0.0178 | 35.0704
16.5 | 1.611 | 0.04905 | -0.0155 | 32.844
17 | 1.6177 | 0.05377 | -0.0131 | 30.0855
17.5 | 1.6195 | 0.05928 | -0.0111 | 27.3195
18 | 1.6166 | 0.0656 | -0.0099 | 24.6433
18.5 | 1.6127 | 0.07246 | -0.0095 | 22.2564
19 | 1.5955 | 0.08141 | -0.0101 | 19.5983
19.5 | 1.5711 | 0.092 | -0.0125 | 17.0772
20 | 1.5469 | 0.10319 | -0.0163 | 14.9908

## 79. Re 5M Mach 0.50 (1)
BIGFOIL.COM POLAR EXPORT
NACA67-712 a=0.6
NACA67-712 a=0.6 |  |  |  | Cl Max: | 1.443 | at alpha= | 7 | deg
JavaFoil+Calcfoil stall+Eppler ext transition |  |  |  | L/D Max: | 213.169 | at alpha= | 2.5 | deg
Re: | 5000000 |  |  | Cd Min: | 0.00419 | at alpha= | 0.5 | deg
Mach: | 0.5 |  |  | Cl=0 at alpha= | -4.9113 | deg
|  |  |  | @ Cl=0.1, Cd= | 0.0068764
|  |  |  | @ Cl=0.4, Cd= | 0.00621
|  |  |  | @ Cl=0.6, Cd= | 0.0059211
alpha (deg) | Cl | Cd | Cm | Cl/Cd
-20 | -0.832 | 0.15642 | -0.05 | -5.319
-19.5 | -0.805 | 0.15308 | -0.051 | -5.257
-19 | -0.778 | 0.14733 | -0.051 | -5.28
-18.5 | -0.751 | 0.14275 | -0.052 | -5.26
-18 | -0.724 | 0.13826 | -0.052 | -5.235
-17.5 | -0.697 | 0.13469 | -0.052 | -5.172
-17 | -0.668 | 0.1282 | -0.052 | -5.212
-16.5 | -0.64 | 0.12411 | -0.051 | -5.159
-16 | -0.613 | 0.12157 | -0.051 | -5.043
-15.5 | -0.586 | 0.11619 | -0.052 | -5.041
-15 | -0.559 | 0.11072 | -0.053 | -5.045
-14.5 | -0.531 | 0.10692 | -0.053 | -4.967
-14 | -0.504 | 0.10768 | -0.053 | -4.676
-13.5 | -0.475 | 0.10219 | -0.052 | -4.651
-13 | -0.448 | 0.09133 | -0.053 | -4.904
-12.5 | -0.42 | 0.08375 | -0.053 | -5.019
-12 | -0.393 | 0.0774 | -0.054 | -5.077
-11.5 | -0.365 | 0.07187 | -0.055 | -5.085
-11 | -0.338 | 0.06773 | -0.056 | -4.99
-10.5 | -0.311 | 0.06223 | -0.058 | -4.993
-10 | -0.282 | 0.07127 | -0.053 | -3.955
-9.5 | -0.254 | 0.06273 | -0.054 | -4.055
-9 | -0.227 | 0.05755 | -0.055 | -3.942
-8.5 | -0.199 | 0.05296 | -0.056 | -3.763
-8 | -0.172 | 0.04957 | -0.057 | -3.465
-7.5 | -0.144 | 0.05265 | -0.053 | -2.73
-7 | -0.116 | 0.04961 | -0.052 | -2.34
-6.5 | -0.089 | 0.04507 | -0.055 | -1.966
-6 | -0.088 | 0.04195 | -0.056 | -2.09
-5.5 | -0.057 | 0.03816 | -0.059 | -1.489
-5 | -0.011 | 0.03443 | -0.066 | -0.311
-4.5 | 0.051 | 0.00703 | -0.121 | 7.243
-4 | 0.118 | 0.00682 | -0.122 | 17.383
-3.5 | 0.188 | 0.00657 | -0.123 | 28.582
-3 | 0.258 | 0.00642 | -0.124 | 40.244
-2.5 | 0.329 | 0.00631 | -0.125 | 52.166
-2 | 0.4 | 0.00621 | -0.126 | 64.431
-1.5 | 0.471 | 0.00609 | -0.127 | 77.318
-1 | 0.543 | 0.00597 | -0.128 | 91.067
-0.5 | 0.613 | 0.00591 | -0.129 | 103.693
0 | 0.676 | 0.00586 | -0.13 | 115.33
0.5 | 0.745 | 0.00419 | -0.131 | 177.704
1 | 0.813 | 0.00433 | -0.132 | 187.62
1.5 | 0.881 | 0.00448 | -0.134 | 196.495
2 | 0.949 | 0.00462 | -0.135 | 205.536
2.5 | 1.017 | 0.00477 | -0.136 | 213.169
3 | 1.083 | 0.00535 | -0.137 | 202.545
3.5 | 1.139 | 0.00649 | -0.137 | 175.531
4 | 1.201 | 0.00787 | -0.138 | 152.653
4.5 | 1.26 | 0.00901 | -0.139 | 139.868
5 | 1.316 | 0.01084 | -0.14 | 121.394
5.5 | 1.366 | 0.01447 | -0.141 | 94.425
6 | 1.412 | 0.01532 | -0.142 | 92.121
6.5 | 1.439 | 0.01644 | -0.143 | 87.5
7 | 1.443 | 0.01763 | -0.144 | 81.856
7.5 | 1.403 | 0.01906 | -0.145 | 73.62
8 | 1.23 | 0.02082 | -0.146 | 59.05
8.5 | 0.875 | 0.02281 | -0.146 | 38.368
9 | 0.908 | 0.02342 | -0.147 | 38.785
9.5 | 0.779 | 0.06747 | -0.074 | 11.55
10 | 0.969 | 0.02543 | -0.149 | 38.106
10.5 | 0.833 | 0.07359 | -0.078 | 11.314
11 | 0.857 | 0.08495 | -0.074 | 10.086
11.5 | 0.885 | 0.0785 | -0.08 | 11.275
12 | 0.911 | 0.08613 | -0.081 | 10.575

## 80. Re 5M Mach 0.50 (2)
BIGFOIL.COM POLAR EXPORT
NACA67-712 a=0.6
NACA67-712 a=0.6 |  |  |  | Cl Max: | 1.3977 | at alpha= | 11.5 | deg
XFOIL ncrit=9 |  |  |  | L/D Max: | 260.904 | at alpha= | 2.5 | deg
Re: | 5000000 |  |  | Cd Min: | 0.22282 | at alpha= | -20 | deg
Mach: | 0.5 |  |  | Cl=0 at alpha= | -10.9438 | deg
|  |  |  | @ Cl=0.1, Cd= | 0.0070559
|  |  |  | @ Cl=0.4, Cd= | 0.0055387
|  |  |  | @ Cl=0.6, Cd= | 0.0051796
alpha (deg) | Cl | Cd | Cm | Cl/Cd
-20 | -0.3498 | 0.22282 | -0.0699 | -1.5699
-19.5 | -0.3278 | 0.21546 | -0.0746 | -1.5214
-19 | -0.3064 | 0.20782 | -0.0793 | -1.4744
-18.5 | -0.2851 | 0.20073 | -0.084 | -1.4203
-17.5 | -0.1864 | 0.16157 | -0.0681 | -1.1537
-17 | -0.1676 | 0.15585 | -0.0732 | -1.0754
-16.5 | -0.1488 | 0.1503 | -0.0783 | -0.99002
-16 | -0.1766 | 0.16489 | -0.1063 | -1.071
-15.5 | -0.1564 | 0.15742 | -0.1106 | -0.99352
-15 | -0.1365 | 0.15013 | -0.1147 | -0.90921
-14.5 | -0.1188 | 0.14238 | -0.1188 | -0.83439
-14 | -0.1027 | 0.13433 | -0.1228 | -0.76454
-13.5 | -0.0809 | 0.12855 | -0.1267 | -0.62933
-13 | -0.0661 | 0.12082 | -0.1305 | -0.54709
-12.5 | -0.0439 | 0.11519 | -0.1342 | -0.38111
-12 | -0.0275 | 0.10833 | -0.1378 | -0.25385
-11.5 | -0.0147 | 0.101 | -0.1414 | -0.14554
-11 | -0.0009 | 0.09408 | -0.1447 | -0.0095663
-10.5 | 0.0071 | 0.08685 | -0.148 | 0.08175
-10 | 0.0243 | 0.08155 | -0.1507 | 0.29798
-9.5 | 0.0316 | 0.07496 | -0.1535 | 0.42156
-9 | 0.0393 | 0.06866 | -0.1563 | 0.57239
-8.5 | 0.0416 | 0.06212 | -0.159 | 0.66967
-8 | 0.0326 | 0.055 | -0.162 | 0.59273
-7.5 | 0.0092 | 0.04898 | -0.1626 | 0.18783
-7 | 0.0006 | 0.04147 | -0.1647 | 0.014468
-6.5 | 0.0001 | 0.03333 | -0.1651 | 0.0030003
-6 | 0.0088 | 0.02548 | -0.1626 | 0.34537
-5.5 | 0.0035 | 0.01499 | -0.1561 | 0.23349
-5 | 0.0293 | 0.00818 | -0.1507 | 3.5819
-4.5 | 0.0949 | 0.0071 | -0.149 | 13.3662
-4 | 0.162 | 0.00652 | -0.1479 | 24.8466
-3.5 | 0.2297 | 0.00607 | -0.1473 | 37.8418
-3 | 0.2976 | 0.00583 | -0.1471 | 51.0463
-2 | 0.4312 | 0.00545 | -0.1471 | 79.1193
-1.5 | 0.4976 | 0.0053 | -0.1474 | 93.8868
-1 | 0.5631 | 0.00523 | -0.1476 | 107.6673
-0.5 | 0.629 | 0.00514 | -0.148 | 122.3735
0 | 0.6946 | 0.00505 | -0.1484 | 137.5446
0.5 | 0.7554 | 0.0049 | -0.1479 | 154.1633
1 | 0.8157 | 0.00452 | -0.1474 | 180.4646
1.5 | 0.8626 | 0.00367 | -0.1444 | 235.0409
2 | 0.9228 | 0.00367 | -0.1434 | 251.4441
2.5 | 0.981 | 0.00376 | -0.1418 | 260.9043
3 | 1.0214 | 0.00401 | -0.1364 | 254.7132
3.5 | 1.0419 | 0.0046 | -0.1269 | 226.5
4 | 0.9982 | 0.00668 | -0.1057 | 149.4311
4.5 | 0.9843 | 0.00863 | -0.0913 | 114.0556
5 | 0.9953 | 0.01068 | -0.0827 | 93.1929
5.5 | 1.0391 | 0.01346 | -0.0825 | 77.1991
7 | 1.1034 | 0.01926 | -0.0625 | 57.2897
7.5 | 1.1417 | 0.0207 | -0.0582 | 55.1546
8 | 1.1819 | 0.02215 | -0.0541 | 53.3589
8.5 | 1.2247 | 0.02354 | -0.0502 | 52.0263
9 | 1.2637 | 0.02523 | -0.0459 | 50.0872
9.5 | 1.3016 | 0.02707 | -0.0413 | 48.0827
10 | 1.3384 | 0.02905 | -0.0365 | 46.0723
10.5 | 1.3699 | 0.03154 | -0.0311 | 43.4337
11 | 1.393 | 0.03467 | -0.0249 | 40.1788
11.5 | 1.3977 | 0.0392 | -0.0177 | 35.6556
12 | 1.3829 | 0.04545 | -0.0102 | 30.4268
12.5 | 1.3591 | 0.05309 | -0.0043 | 25.5999
13 | 1.3208 | 0.06321 | -0.0009 | 20.8954
13.5 | 1.2843 | 0.07456 | -0.0008 | 17.2251
14 | 1.2436 | 0.08782 | -0.0041 | 14.1608
14.5 | 1.2082 | 0.10187 | -0.0103 | 11.8602
15 | 1.1763 | 0.11687 | -0.0188 | 10.065
15.5 | 1.15 | 0.13222 | -0.0286 | 8.6976
16 | 1.1306 | 0.14724 | -0.0383 | 7.6786
16.5 | 1.1143 | 0.16167 | -0.047 | 6.8924

## 81. Re 6M Mach 0.00 (1)
BIGFOIL.COM POLAR EXPORT
NACA67-712 a=0.6
NACA67-712 a=0.6 |  |  |  | Cl Max: | 1.489 | at alpha= | 10 | deg
JavaFoil+Calcfoil stall+Eppler ext transition |  |  |  | L/D Max: | 206.472 | at alpha= | 2 | deg
Re: | 6000000 |  |  | Cd Min: | 0.00303 | at alpha= | 0 | deg
Mach: | 0 |  |  | Cl=0 at alpha= | -4.8966 | deg
|  |  |  | @ Cl=0.1, Cd= | 0.0062027
|  |  |  | @ Cl=0.4, Cd= | 0.0053387
|  |  |  | @ Cl=0.6, Cd= | 0.0031547
alpha (deg) | Cl | Cd | Cm | Cl/Cd
-18 | -0.344 | 0.1467 | -0.039 | -2.347
-17.5 | -0.356 | 0.13865 | -0.04 | -2.565
-17 | -0.367 | 0.13338 | -0.04 | -2.75
-16.5 | -0.377 | 0.12625 | -0.04 | -2.989
-16 | -0.388 | 0.12155 | -0.041 | -3.188
-15.5 | -0.397 | 0.11532 | -0.041 | -3.441
-15 | -0.405 | 0.10985 | -0.041 | -3.688
-14.5 | -0.412 | 0.10412 | -0.042 | -3.959
-14 | -0.418 | 0.09799 | -0.042 | -4.263
-13.5 | -0.421 | 0.09269 | -0.043 | -4.545
-13 | -0.423 | 0.08631 | -0.044 | -4.9
-12.5 | -0.422 | 0.08279 | -0.044 | -5.093
-12 | -0.418 | 0.07664 | -0.045 | -5.454
-11.5 | -0.411 | 0.07264 | -0.046 | -5.656
-11 | -0.4 | 0.06889 | -0.046 | -5.814
-10.5 | -0.387 | 0.06275 | -0.049 | -6.171
-10 | -0.369 | 0.05926 | -0.05 | -6.235
-9.5 | -0.348 | 0.05552 | -0.051 | -6.266
-9 | -0.323 | 0.05191 | -0.053 | -6.221
-8.5 | -0.294 | 0.04836 | -0.055 | -6.087
-8 | -0.263 | 0.04422 | -0.058 | -5.945
-7.5 | -0.278 | 0.0075 | -0.099 | -37.074
-7 | -0.23 | 0.00719 | -0.1 | -32.029
-6.5 | -0.179 | 0.00702 | -0.101 | -25.561
-6 | -0.126 | 0.00681 | -0.102 | -18.432
-5.5 | -0.07 | 0.00665 | -0.103 | -10.483
-5 | -0.012 | 0.00649 | -0.104 | -1.902
-4.5 | 0.046 | 0.00634 | -0.105 | 7.277
-4 | 0.105 | 0.00619 | -0.106 | 17.046
-3.5 | 0.165 | 0.00608 | -0.107 | 27.242
-3 | 0.226 | 0.00598 | -0.108 | 37.783
-2.5 | 0.287 | 0.00586 | -0.109 | 48.947
-2 | 0.348 | 0.00559 | -0.11 | 62.178
-1.5 | 0.408 | 0.0053 | -0.111 | 77.062
-1 | 0.47 | 0.00519 | -0.112 | 90.663
-0.5 | 0.531 | 0.00513 | -0.113 | 103.507
0 | 0.589 | 0.00303 | -0.114 | 194.684
0.5 | 0.649 | 0.00371 | -0.115 | 174.666
1 | 0.708 | 0.00381 | -0.115 | 185.794
1.5 | 0.767 | 0.0039 | -0.116 | 196.853
2 | 0.827 | 0.004 | -0.117 | 206.472
2.5 | 0.885 | 0.00438 | -0.118 | 201.963
3 | 0.943 | 0.00514 | -0.119 | 183.431
3.5 | 0.994 | 0.00588 | -0.12 | 169.136
4 | 1.05 | 0.00655 | -0.12 | 160.245
4.5 | 1.105 | 0.0074 | -0.121 | 149.228
5 | 1.158 | 0.00835 | -0.122 | 138.58
5.5 | 1.209 | 0.00947 | -0.123 | 127.743
6 | 1.258 | 0.01154 | -0.124 | 109.019
6.5 | 1.304 | 0.01203 | -0.125 | 108.392
7 | 1.346 | 0.01259 | -0.126 | 106.938
7.5 | 1.384 | 0.01324 | -0.126 | 104.602
8 | 1.419 | 0.01387 | -0.127 | 102.259
8.5 | 1.448 | 0.01458 | -0.128 | 99.317
9 | 1.472 | 0.01516 | -0.129 | 97.063
9.5 | 1.485 | 0.0159 | -0.13 | 93.398
10 | 1.489 | 0.01668 | -0.131 | 89.294
10.5 | 1.485 | 0.01753 | -0.131 | 84.749
11 | 1.474 | 0.01839 | -0.132 | 80.164
11.5 | 1.455 | 0.01927 | -0.133 | 75.499
12 | 1.429 | 0.02025 | -0.134 | 70.571
12.5 | 1.397 | 0.02133 | -0.135 | 65.472
13 | 1.358 | 0.02275 | -0.135 | 59.687
13.5 | 1.315 | 0.02406 | -0.136 | 54.656
14 | 1.268 | 0.02514 | -0.136 | 50.455
14.5 | 1.218 | 0.02685 | -0.137 | 45.351
15 | 1.164 | 0.02921 | -0.137 | 39.831

## 82. Re 6M Mach 0.00 (2)
BIGFOIL.COM POLAR EXPORT
NACA67-712 a=0.6
NACA67-712 a=0.6 |  |  |  | Cl Max: | 1.7424 | at alpha= | 20 | deg
XFOIL ncrit=9 |  |  |  | L/D Max: | 253.263 | at alpha= | 2.5 | deg
Re: | 6000000 |  |  | Cd Min: | 0.20491 | at alpha= | -20 | deg
Mach: | 0 |  |  | Cl=0 at alpha= | -5.1764 | deg
|  |  |  | @ Cl=0.1, Cd= | 0.0055648
|  |  |  | @ Cl=0.4, Cd= | 0.0048545
|  |  |  | @ Cl=0.6, Cd= | 0.0044933
alpha (deg) | Cl | Cd | Cm | Cl/Cd
-20 | -0.3437 | 0.20491 | -0.0603 | -1.6773
-19.5 | -0.3291 | 0.19774 | -0.0643 | -1.6643
-17.5 | -0.9669 | 0.03705 | -0.1469 | -26.0972
-17 | -1.0573 | 0.02822 | -0.1392 | -37.4663
-16.5 | -1.0724 | 0.02524 | -0.1314 | -42.4881
-16 | -1.0598 | 0.02254 | -0.1273 | -47.0186
-15.5 | -1.0363 | 0.02026 | -0.1242 | -51.15
-15 | -1.0029 | 0.0186 | -0.1221 | -53.9194
-14.5 | -0.9643 | 0.01726 | -0.1205 | -55.8691
-14 | -0.9221 | 0.01613 | -0.1193 | -57.1668
-13.5 | -0.8778 | 0.01506 | -0.1183 | -58.2869
-13 | -0.8309 | 0.01419 | -0.1177 | -58.5553
-12.5 | -0.7831 | 0.01332 | -0.1171 | -58.7913
-12 | -0.7379 | 0.01201 | -0.1162 | -61.4405
-11.5 | -0.6887 | 0.01113 | -0.1157 | -61.8778
-11 | -0.6377 | 0.01045 | -0.1155 | -61.0239
-10.5 | -0.5855 | 0.00987 | -0.1155 | -59.3212
-10 | -0.5323 | 0.00933 | -0.1156 | -57.0525
-9.5 | -0.4783 | 0.00888 | -0.1158 | -53.8626
-9 | -0.4237 | 0.00849 | -0.1161 | -49.9058
-8.5 | -0.3703 | 0.0079 | -0.1161 | -46.8734
-8 | -0.3155 | 0.00751 | -0.1164 | -42.0107
-7.5 | -0.2604 | 0.0072 | -0.1168 | -36.1667
-7 | -0.2044 | 0.00691 | -0.1173 | -29.5803
-6.5 | -0.1486 | 0.00659 | -0.1177 | -22.5493
-6 | -0.0928 | 0.00628 | -0.1182 | -14.7771
-5.5 | -0.0365 | 0.00606 | -0.1187 | -6.0231
-5 | 0.0199 | 0.0059 | -0.1193 | 3.3729
-4.5 | 0.0762 | 0.00564 | -0.1198 | 13.5106
-4 | 0.1332 | 0.00546 | -0.1205 | 24.3956
-3.5 | 0.1901 | 0.00533 | -0.1211 | 35.666
-3 | 0.2464 | 0.00516 | -0.1217 | 47.7519
-2.5 | 0.3035 | 0.00505 | -0.1224 | 60.099
-2 | 0.3605 | 0.00491 | -0.1231 | 73.4216
-1.5 | 0.4174 | 0.00483 | -0.1238 | 86.4182
-1 | 0.4738 | 0.00474 | -0.1244 | 99.9578
-0.5 | 0.5304 | 0.00466 | -0.125 | 113.8197
0 | 0.5861 | 0.00455 | -0.1255 | 128.8132
0.5 | 0.64 | 0.00433 | -0.1257 | 147.806
1 | 0.6932 | 0.00405 | -0.1259 | 171.1605
1.5 | 0.7444 | 0.00363 | -0.1257 | 205.0689
2 | 0.7934 | 0.0032 | -0.125 | 247.9375
2.5 | 0.8459 | 0.00334 | -0.1247 | 253.2635
3 | 0.8867 | 0.00388 | -0.1221 | 228.5309
3.5 | 0.8941 | 0.00514 | -0.1125 | 173.9494
4 | 0.8998 | 0.00588 | -0.1025 | 153.0272
4.5 | 0.9102 | 0.00683 | -0.0939 | 133.265
5.5 | 0.9494 | 0.00864 | -0.0812 | 109.8843
6 | 0.9869 | 0.00985 | -0.0795 | 100.1929
6.5 | 1.0437 | 0.01103 | -0.082 | 94.6238
8 | 1.1397 | 0.0134 | -0.0718 | 85.0522
8.5 | 1.176 | 0.01415 | -0.0694 | 83.1095
9 | 1.2116 | 0.01496 | -0.067 | 80.9893
9.5 | 1.2459 | 0.01586 | -0.0645 | 78.5561
10 | 1.2811 | 0.01674 | -0.0622 | 76.5293
10.5 | 1.3139 | 0.01778 | -0.0596 | 73.8976
11 | 1.3469 | 0.01881 | -0.0572 | 71.6055
11.5 | 1.3792 | 0.01992 | -0.0548 | 69.2369
12 | 1.4112 | 0.02109 | -0.0525 | 66.9132
12.5 | 1.4409 | 0.02239 | -0.0499 | 64.3546
13 | 1.4721 | 0.02364 | -0.0477 | 62.2716
13.5 | 1.4976 | 0.02527 | -0.0449 | 59.2639
14 | 1.5263 | 0.02675 | -0.0426 | 57.0579
14.5 | 1.5534 | 0.02838 | -0.0403 | 54.7357
15 | 1.5736 | 0.03056 | -0.0374 | 51.4921
15.5 | 1.6004 | 0.03229 | -0.0354 | 49.5633
16 | 1.6202 | 0.03463 | -0.0328 | 46.786
16.5 | 1.6426 | 0.03685 | -0.0308 | 44.5753
17 | 1.6639 | 0.03921 | -0.0289 | 42.4356
17.5 | 1.682 | 0.04193 | -0.0269 | 40.1145
18 | 1.6989 | 0.04484 | -0.0251 | 37.888
18.5 | 1.7139 | 0.04802 | -0.0235 | 35.6914
19 | 1.7252 | 0.05169 | -0.0219 | 33.3759
19.5 | 1.7352 | 0.05563 | -0.0206 | 31.1918
20 | 1.7424 | 0.06002 | -0.0196 | 29.0303

## 83. Re 6M Mach 0.10 (1)
BIGFOIL.COM POLAR EXPORT
NACA67-712 a=0.6
NACA67-712 a=0.6 |  |  |  | Cl Max: | 1.486 | at alpha= | 10 | deg
JavaFoil+Calcfoil stall+Eppler ext transition |  |  |  | L/D Max: | 207.257 | at alpha= | 2 | deg
Re: | 6000000 |  |  | Cd Min: | 0.00303 | at alpha= | 0 | deg
Mach: | 0.1 |  |  | Cl=0 at alpha= | -4.8966 | deg
|  |  |  | @ Cl=0.1, Cd= | 0.006178
|  |  |  | @ Cl=0.4, Cd= | 0.0053325
|  |  |  | @ Cl=0.6, Cd= | 0.003122
alpha (deg) | Cl | Cd | Cm | Cl/Cd
-17.5 | -0.314 | 0.14187 | -0.04 | -2.213
-17 | -0.327 | 0.13354 | -0.04 | -2.449
-16.5 | -0.34 | 0.12816 | -0.04 | -2.653
-16 | -0.353 | 0.12308 | -0.041 | -2.864
-15.5 | -0.364 | 0.1163 | -0.041 | -3.133
-15 | -0.375 | 0.11025 | -0.041 | -3.404
-14.5 | -0.385 | 0.10557 | -0.042 | -3.648
-14 | -0.393 | 0.09963 | -0.042 | -3.948
-13.5 | -0.4 | 0.09465 | -0.042 | -4.224
-13 | -0.404 | 0.0881 | -0.043 | -4.586
-12.5 | -0.406 | 0.08352 | -0.044 | -4.857
-12 | -0.405 | 0.07792 | -0.045 | -5.191
-11.5 | -0.4 | 0.0738 | -0.045 | -5.419
-11 | -0.392 | 0.06909 | -0.046 | -5.67
-10.5 | -0.38 | 0.06339 | -0.049 | -6.001
-10 | -0.364 | 0.05976 | -0.05 | -6.098
-9.5 | -0.344 | 0.05612 | -0.05 | -6.136
-9 | -0.32 | 0.05243 | -0.052 | -6.111
-8.5 | -0.293 | 0.04881 | -0.054 | -6.001
-8 | -0.262 | 0.04495 | -0.057 | -5.824
-7.5 | -0.278 | 0.00741 | -0.1 | -37.531
-7 | -0.231 | 0.00714 | -0.101 | -32.311
-6.5 | -0.18 | 0.007 | -0.102 | -25.704
-6 | -0.126 | 0.00684 | -0.103 | -18.409
-5.5 | -0.07 | 0.00663 | -0.104 | -10.55
-5 | -0.012 | 0.00653 | -0.105 | -1.897
-4.5 | 0.046 | 0.00634 | -0.106 | 7.303
-4 | 0.106 | 0.00616 | -0.107 | 17.203
-3.5 | 0.166 | 0.0061 | -0.108 | 27.259
-3 | 0.227 | 0.00604 | -0.109 | 37.619
-2.5 | 0.288 | 0.0059 | -0.11 | 48.811
-2 | 0.349 | 0.0056 | -0.111 | 62.424
-1.5 | 0.41 | 0.00528 | -0.111 | 77.768
-1 | 0.473 | 0.00521 | -0.112 | 90.768
-0.5 | 0.533 | 0.00515 | -0.113 | 103.608
0 | 0.592 | 0.00303 | -0.114 | 195.648
0.5 | 0.652 | 0.00372 | -0.115 | 175.271
1 | 0.712 | 0.00382 | -0.116 | 186.383
1.5 | 0.771 | 0.0039 | -0.117 | 197.708
2 | 0.831 | 0.00401 | -0.118 | 207.257
2.5 | 0.889 | 0.00441 | -0.119 | 201.592
3 | 0.947 | 0.00518 | -0.119 | 182.923
3.5 | 0.999 | 0.00594 | -0.12 | 168.072
4 | 1.055 | 0.0066 | -0.121 | 159.811
4.5 | 1.11 | 0.00748 | -0.122 | 148.416
5 | 1.163 | 0.00843 | -0.123 | 138.01
5.5 | 1.214 | 0.00967 | -0.124 | 125.582
6 | 1.264 | 0.01164 | -0.124 | 108.588
6.5 | 1.309 | 0.01214 | -0.125 | 107.881
7 | 1.351 | 0.01269 | -0.126 | 106.46
7.5 | 1.389 | 0.01343 | -0.127 | 103.444
8 | 1.423 | 0.01401 | -0.128 | 101.557
8.5 | 1.451 | 0.01466 | -0.129 | 98.964
9 | 1.473 | 0.01537 | -0.13 | 95.86
9.5 | 1.484 | 0.01607 | -0.13 | 92.355
10 | 1.486 | 0.01687 | -0.131 | 88.057
10.5 | 1.479 | 0.01777 | -0.132 | 83.194
11 | 1.463 | 0.01866 | -0.133 | 78.436
11.5 | 1.44 | 0.01961 | -0.134 | 73.41
12 | 1.409 | 0.02061 | -0.134 | 68.362
12.5 | 1.371 | 0.02174 | -0.135 | 63.059
13 | 1.326 | 0.02326 | -0.136 | 57.005
13.5 | 1.276 | 0.02471 | -0.136 | 51.643
14 | 1.222 | 0.02643 | -0.137 | 46.226
14.5 | 1.166 | 0.02769 | -0.137 | 42.118
15 | 1.105 | 0.03022 | -0.137 | 36.58

## 84. Re 6M Mach 0.10 (2)
BIGFOIL.COM POLAR EXPORT
NACA67-712 a=0.6
NACA67-712 a=0.6 |  |  |  | Cl Max: | 1.7303 | at alpha= | 20 | deg
XFOIL ncrit=9 |  |  |  | L/D Max: | 254.701 | at alpha= | 2.5 | deg
Re: | 6000000 |  |  | Cd Min: | 0.0638 | at alpha= | 20 | deg
Mach: | 0.1 |  |  | Cl=0 at alpha= | -5.1752 | deg
|  |  |  | @ Cl=0.1, Cd= | 0.0055827
|  |  |  | @ Cl=0.4, Cd= | 0.0048679
|  |  |  | @ Cl=0.6, Cd= | 0.0045201
alpha (deg) | Cl | Cd | Cm | Cl/Cd
-15.5 | -0.9886 | 0.02577 | -0.1339 | -38.3624
-15 | -0.9815 | 0.0221 | -0.1293 | -44.4118
-14.5 | -0.9538 | 0.01983 | -0.1265 | -48.0988
-14 | -0.919 | 0.01797 | -0.1242 | -51.1408
-13.5 | -0.8792 | 0.01639 | -0.1225 | -53.6425
-13 | -0.8343 | 0.0152 | -0.1213 | -54.8882
-12.5 | -0.788 | 0.01408 | -0.1203 | -55.9659
-12 | -0.7392 | 0.01315 | -0.1195 | -56.2129
-11.5 | -0.6936 | 0.01171 | -0.1183 | -59.2314
-11 | -0.643 | 0.01087 | -0.1178 | -59.1536
-10.5 | -0.5907 | 0.01018 | -0.1175 | -58.0255
-10 | -0.5371 | 0.00957 | -0.1174 | -56.1233
-9.5 | -0.4827 | 0.00905 | -0.1174 | -53.337
-9 | -0.4276 | 0.00862 | -0.1176 | -49.6056
-8.5 | -0.3732 | 0.00806 | -0.1176 | -46.3027
-8 | -0.3183 | 0.00761 | -0.1177 | -41.8265
-7.5 | -0.2627 | 0.00727 | -0.1179 | -36.1348
-7 | -0.2062 | 0.00696 | -0.1184 | -29.6264
-6.5 | -0.1494 | 0.00669 | -0.1188 | -22.3318
-6 | -0.0936 | 0.00631 | -0.1191 | -14.8336
-5.5 | -0.0369 | 0.00609 | -0.1196 | -6.0591
-5 | 0.0199 | 0.00592 | -0.1201 | 3.3615
-4.5 | 0.0767 | 0.00566 | -0.1206 | 13.5512
-4 | 0.134 | 0.00547 | -0.1213 | 24.4973
-3.5 | 0.1914 | 0.00534 | -0.1219 | 35.8427
-3 | 0.2479 | 0.00518 | -0.1224 | 47.8571
-2 | 0.3628 | 0.00492 | -0.1239 | 73.7398
-1.5 | 0.4199 | 0.00484 | -0.1245 | 86.7562
-1 | 0.4768 | 0.00474 | -0.1251 | 100.5907
-0.5 | 0.5337 | 0.00467 | -0.1258 | 114.2827
0 | 0.5897 | 0.00456 | -0.1263 | 129.3202
0.5 | 0.6439 | 0.00435 | -0.1265 | 148.023
1 | 0.6974 | 0.00407 | -0.1266 | 171.3514
1.5 | 0.7488 | 0.00365 | -0.1264 | 205.1507
2 | 0.798 | 0.00321 | -0.1256 | 248.5981
2.5 | 0.8507 | 0.00334 | -0.1254 | 254.7006
3 | 0.8921 | 0.00387 | -0.1228 | 230.5168
3.5 | 0.8976 | 0.00512 | -0.1128 | 175.3125
4 | 0.9012 | 0.00591 | -0.1022 | 152.4873
4.5 | 0.9112 | 0.00689 | -0.0935 | 132.2496
5 | 0.9318 | 0.00777 | -0.0872 | 119.9228
5.5 | 0.9503 | 0.00874 | -0.0807 | 108.73
6 | 0.9907 | 0.00999 | -0.0796 | 99.1692
6.5 | 1.047 | 0.01123 | -0.0821 | 93.2324
8 | 1.1411 | 0.01364 | -0.0711 | 83.6584
8.5 | 1.1784 | 0.01438 | -0.0688 | 81.9471
9 | 1.2133 | 0.01525 | -0.0662 | 79.5607
9.5 | 1.2485 | 0.01614 | -0.0637 | 77.3544
10 | 1.2829 | 0.0171 | -0.0612 | 75.0234
10.5 | 1.317 | 0.01811 | -0.0588 | 72.7223
11 | 1.3487 | 0.01925 | -0.0561 | 70.0623
11.5 | 1.3824 | 0.02033 | -0.0538 | 67.998
12 | 1.4128 | 0.02164 | -0.0511 | 65.2865
12.5 | 1.4442 | 0.02288 | -0.0487 | 63.1206
13 | 1.4736 | 0.0243 | -0.0461 | 60.642
13.5 | 1.5001 | 0.02592 | -0.0433 | 57.8742
14 | 1.5283 | 0.02749 | -0.0409 | 55.5948
14.5 | 1.5562 | 0.02915 | -0.0386 | 53.3859
15 | 1.5751 | 0.03149 | -0.0354 | 50.0191
15.5 | 1.6 | 0.03346 | -0.0332 | 47.8183
16 | 1.6206 | 0.03585 | -0.0307 | 45.205
16.5 | 1.6445 | 0.03805 | -0.0287 | 43.2194
17 | 1.6636 | 0.0407 | -0.0266 | 40.8747
17.5 | 1.6803 | 0.04369 | -0.0245 | 38.4596
18 | 1.6959 | 0.04687 | -0.0227 | 36.1831
18.5 | 1.7087 | 0.05041 | -0.0209 | 33.8961
19 | 1.7181 | 0.05448 | -0.0194 | 31.5363
19.5 | 1.7256 | 0.05892 | -0.0182 | 29.2872
20 | 1.7303 | 0.0638 | -0.0173 | 27.1207

## 85. Re 6M Mach 0.25 (1)
BIGFOIL.COM POLAR EXPORT
NACA67-712 a=0.6
NACA67-712 a=0.6 |  |  |  | Cl Max: | 1.474 | at alpha= | 9 | deg
JavaFoil+Calcfoil stall+Eppler ext transition |  |  |  | L/D Max: | 208.937 | at alpha= | 2 | deg
Re: | 6000000 |  |  | Cd Min: | 0.00369 | at alpha= | 0 | deg
Mach: | 0.25 |  |  | Cl=0 at alpha= | -4.8917 | deg
|  |  |  | @ Cl=0.1, Cd= | 0.006336
|  |  |  | @ Cl=0.4, Cd= | 0.0053654
|  |  |  | @ Cl=0.6, Cd= | 0.0039327
alpha (deg) | Cl | Cd | Cm | Cl/Cd
-15.5 | -0.062 | 0.12077 | -0.043 | -0.513
-15 | -0.059 | 0.11324 | -0.043 | -0.522
-14.5 | -0.056 | 0.1115 | -0.043 | -0.504
-14 | -0.152 | 0.10587 | -0.043 | -1.439
-13.5 | -0.196 | 0.09855 | -0.043 | -1.985
-13 | -0.231 | 0.09554 | -0.043 | -2.416
-12.5 | -0.26 | 0.08856 | -0.044 | -2.94
-12 | -0.284 | 0.08476 | -0.044 | -3.355
-11.5 | -0.303 | 0.0802 | -0.044 | -3.775
-11 | -0.315 | 0.07561 | -0.044 | -4.169
-10.5 | -0.321 | 0.0701 | -0.045 | -4.584
-10 | -0.321 | 0.06453 | -0.047 | -4.973
-9.5 | -0.314 | 0.05948 | -0.049 | -5.278
-9 | -0.3 | 0.05491 | -0.05 | -5.469
-8.5 | -0.28 | 0.05095 | -0.052 | -5.501
-8 | -0.255 | 0.04695 | -0.055 | -5.427
-7.5 | -0.224 | 0.04373 | -0.058 | -5.113
-7 | -0.188 | 0.0402 | -0.061 | -4.68
-6.5 | -0.181 | 0.00712 | -0.105 | -25.489
-6 | -0.128 | 0.00698 | -0.106 | -18.287
-5.5 | -0.071 | 0.0068 | -0.107 | -10.464
-5 | -0.013 | 0.00665 | -0.108 | -1.901
-4.5 | 0.047 | 0.00643 | -0.109 | 7.369
-4 | 0.109 | 0.00632 | -0.11 | 17.174
-3.5 | 0.17 | 0.00615 | -0.111 | 27.71
-3 | 0.233 | 0.00609 | -0.112 | 38.254
-2.5 | 0.296 | 0.00558 | -0.112 | 52.969
-2 | 0.359 | 0.00545 | -0.113 | 65.812
-1.5 | 0.422 | 0.00532 | -0.114 | 79.242
-1 | 0.486 | 0.00499 | -0.115 | 97.392
-0.5 | 0.548 | 0.00551 | -0.116 | 99.484
0 | 0.608 | 0.00369 | -0.117 | 164.739
0.5 | 0.669 | 0.00379 | -0.118 | 176.7
1 | 0.73 | 0.00389 | -0.119 | 187.834
1.5 | 0.792 | 0.00399 | -0.12 | 198.422
2 | 0.853 | 0.00408 | -0.121 | 208.937
2.5 | 0.913 | 0.00454 | -0.122 | 201.189
3 | 0.972 | 0.00534 | -0.123 | 182.029
3.5 | 1.025 | 0.00623 | -0.123 | 164.476
4 | 1.082 | 0.00686 | -0.124 | 157.725
4.5 | 1.138 | 0.00788 | -0.125 | 144.342
5 | 1.192 | 0.00886 | -0.126 | 134.605
5.5 | 1.244 | 0.0115 | -0.127 | 108.172
6 | 1.294 | 0.01216 | -0.128 | 106.378
6.5 | 1.338 | 0.01272 | -0.129 | 105.189
7 | 1.378 | 0.01336 | -0.129 | 103.154
7.5 | 1.412 | 0.01413 | -0.13 | 99.973
8 | 1.44 | 0.01476 | -0.131 | 97.602
8.5 | 1.461 | 0.0156 | -0.132 | 93.642
9 | 1.474 | 0.01642 | -0.133 | 89.755
9.5 | 1.47 | 0.01728 | -0.134 | 85.072
10 | 1.45 | 0.0182 | -0.135 | 79.663
10.5 | 1.417 | 0.01928 | -0.135 | 73.491
11 | 1.369 | 0.02045 | -0.136 | 66.952
11.5 | 1.307 | 0.02176 | -0.137 | 60.069
12 | 1.232 | 0.02331 | -0.138 | 52.837
12.5 | 1.144 | 0.02482 | -0.138 | 46.084
13 | 1.042 | 0.02747 | -0.138 | 37.943
13.5 | 0.79 | 0.09376 | -0.081 | 8.426
14 | 0.696 | 0.10019 | -0.08 | 6.945

## 86. Re 6M Mach 0.25 (2)
BIGFOIL.COM POLAR EXPORT
NACA67-712 a=0.6
NACA67-712 a=0.6 |  |  |  | Cl Max: | 1.6501 | at alpha= | 18 | deg
XFOIL ncrit=9 |  |  |  | L/D Max: | 258.761 | at alpha= | 2.5 | deg
Re: | 6000000 |  |  | Cd Min: | 0.14613 | at alpha= | -15.5 | deg
Mach: | 0.25 |  |  | Cl=0 at alpha= | -5.1714 | deg
|  |  |  | @ Cl=0.1, Cd= | 0.0057082
|  |  |  | @ Cl=0.4, Cd= | 0.0049305
|  |  |  | @ Cl=0.6, Cd= | 0.0046352
alpha (deg) | Cl | Cd | Cm | Cl/Cd
-15.5 | -0.195 | 0.14613 | -0.0976 | -1.3344
-15 | -0.1828 | 0.13817 | -0.1014 | -1.323
-14 | -0.1675 | 0.12111 | -0.1092 | -1.383
-13.5 | -0.1564 | 0.11402 | -0.1128 | -1.3717
-13 | -0.1344 | 0.10975 | -0.1158 | -1.2246
-12 | -0.263 | 0.07197 | -0.1313 | -3.6543
-11.5 | -0.2501 | 0.06726 | -0.1338 | -3.7184
-11 | -0.4797 | 0.03697 | -0.1429 | -12.9754
-10.5 | -0.5983 | 0.01477 | -0.1319 | -40.5078
-10 | -0.5564 | 0.01214 | -0.1292 | -45.832
-9.5 | -0.5029 | 0.01088 | -0.1278 | -46.2224
-9 | -0.4471 | 0.00991 | -0.1268 | -45.116
-8.5 | -0.3899 | 0.00916 | -0.126 | -42.5655
-8 | -0.3316 | 0.00861 | -0.1255 | -38.5134
-7.5 | -0.2751 | 0.00775 | -0.1249 | -35.4968
-7 | -0.216 | 0.00731 | -0.1247 | -29.5486
-6.5 | -0.1567 | 0.00694 | -0.1247 | -22.5793
-6 | -0.0978 | 0.00658 | -0.1247 | -14.8632
-5.5 | -0.0391 | 0.00626 | -0.1248 | -6.246
-5 | 0.0204 | 0.00602 | -0.1251 | 3.3887
-4.5 | 0.0799 | 0.00579 | -0.1255 | 13.7997
-4 | 0.1389 | 0.00555 | -0.1259 | 25.027
-3.5 | 0.198 | 0.00541 | -0.1263 | 36.5989
-3 | 0.257 | 0.00523 | -0.1268 | 49.1396
-2.5 | 0.3165 | 0.00509 | -0.1275 | 62.1807
-2 | 0.3755 | 0.00497 | -0.1281 | 75.5533
-1 | 0.4934 | 0.00478 | -0.1294 | 103.2218
-0.5 | 0.5516 | 0.00471 | -0.13 | 117.1125
0 | 0.6098 | 0.00462 | -0.1305 | 131.9913
0.5 | 0.6652 | 0.00442 | -0.1306 | 150.4977
1 | 0.7204 | 0.00413 | -0.1307 | 174.431
1.5 | 0.7733 | 0.00373 | -0.1304 | 207.319
2 | 0.8233 | 0.00326 | -0.1295 | 252.546
2.5 | 0.8772 | 0.00339 | -0.129 | 258.7611
3 | 0.9217 | 0.00381 | -0.1267 | 241.916
3.5 | 0.9144 | 0.00502 | -0.1133 | 182.1514
4 | 0.9123 | 0.00607 | -0.1014 | 150.2965
4.5 | 0.9197 | 0.0072 | -0.092 | 127.7361
5.5 | 0.958 | 0.00934 | -0.0787 | 102.5696
6 | 1.0106 | 0.01088 | -0.0803 | 92.886
8 | 1.1515 | 0.01495 | -0.068 | 77.0234
8.5 | 1.1899 | 0.0158 | -0.0654 | 75.3101
9 | 1.2266 | 0.01678 | -0.0626 | 73.0989
9.5 | 1.2622 | 0.01784 | -0.0597 | 70.7511
10 | 1.2961 | 0.019 | -0.0566 | 68.2158
10.5 | 1.3308 | 0.02019 | -0.0537 | 65.9138
11 | 1.3646 | 0.02146 | -0.0508 | 63.5881
11.5 | 1.3959 | 0.02289 | -0.0476 | 60.983
12 | 1.428 | 0.02435 | -0.0445 | 58.6448
12.5 | 1.4567 | 0.02604 | -0.0412 | 55.9409
13 | 1.4869 | 0.02772 | -0.0382 | 53.64
13.5 | 1.5138 | 0.02969 | -0.035 | 50.9869
14 | 1.5393 | 0.03183 | -0.0317 | 48.36
14.5 | 1.5607 | 0.03436 | -0.0283 | 45.422
15 | 1.5801 | 0.03718 | -0.0249 | 42.4987
15.5 | 1.6039 | 0.03979 | -0.0223 | 40.3091
16 | 1.6178 | 0.04333 | -0.0191 | 37.3367
16.5 | 1.6348 | 0.0468 | -0.0166 | 34.9316
17 | 1.6446 | 0.05107 | -0.0141 | 32.2029
17.5 | 1.6491 | 0.05613 | -0.0119 | 29.38
18 | 1.6501 | 0.06182 | -0.0102 | 26.692
18.5 | 1.6421 | 0.06887 | -0.0093 | 23.8435
19 | 1.6305 | 0.07688 | -0.0094 | 21.2084
19.5 | 1.6101 | 0.08653 | -0.0108 | 18.6074
20 | 1.5878 | 0.09711 | -0.0138 | 16.3505

## 87. Re 6M Mach 0.50 (1)
BIGFOIL.COM POLAR EXPORT
NACA67-712 a=0.6
NACA67-712 a=0.6 |  |  |  | Cl Max: | 1.444 | at alpha= | 7 | deg
JavaFoil+Calcfoil stall+Eppler ext transition |  |  |  | L/D Max: | 211.057 | at alpha= | 2 | deg
Re: | 6000000 |  |  | Cd Min: | 0.00412 | at alpha= | 0.5 | deg
Mach: | 0.5 |  |  | Cl=0 at alpha= | -4.9113 | deg
|  |  |  | @ Cl=0.1, Cd= | 0.0066545
|  |  |  | @ Cl=0.4, Cd= | 0.00603
|  |  |  | @ Cl=0.6, Cd= | 0.0057693
alpha (deg) | Cl | Cd | Cm | Cl/Cd
-20 | -0.832 | 0.1558 | -0.051 | -5.343
-19.5 | -0.805 | 0.15038 | -0.051 | -5.354
-19 | -0.778 | 0.1447 | -0.051 | -5.378
-18.5 | -0.751 | 0.14015 | -0.052 | -5.359
-18 | -0.724 | 0.1357 | -0.052 | -5.336
-17.5 | -0.697 | 0.13354 | -0.053 | -5.218
-17 | -0.669 | 0.1283 | -0.052 | -5.212
-16.5 | -0.641 | 0.12306 | -0.051 | -5.205
-16 | -0.613 | 0.11846 | -0.052 | -5.177
-15.5 | -0.586 | 0.11326 | -0.052 | -5.173
-15 | -0.559 | 0.09886 | -0.054 | -5.655
-14.5 | -0.532 | 0.09265 | -0.054 | -5.738
-14 | -0.504 | 0.10714 | -0.054 | -4.701
-13.5 | -0.475 | 0.10038 | -0.053 | -4.737
-13 | -0.448 | 0.0895 | -0.053 | -5.006
-12.5 | -0.421 | 0.08221 | -0.054 | -5.117
-12 | -0.393 | 0.07631 | -0.055 | -5.153
-11.5 | -0.366 | 0.07113 | -0.056 | -5.142
-11 | -0.338 | 0.06689 | -0.057 | -5.057
-10.5 | -0.311 | 0.06085 | -0.06 | -5.119
-10 | -0.282 | 0.06955 | -0.053 | -4.054
-9.5 | -0.254 | 0.06232 | -0.054 | -4.084
-9 | -0.227 | 0.05725 | -0.055 | -3.964
-8.5 | -0.2 | 0.05255 | -0.057 | -3.796
-8 | -0.172 | 0.04887 | -0.059 | -3.52
-7.5 | -0.144 | 0.05189 | -0.053 | -2.77
-7 | -0.116 | 0.04945 | -0.052 | -2.348
-6.5 | -0.089 | 0.04452 | -0.056 | -1.991
-6 | -0.088 | 0.04146 | -0.057 | -2.115
-5.5 | -0.057 | 0.0379 | -0.06 | -1.5
-5 | -0.011 | 0.03374 | -0.068 | -0.318
-4.5 | 0.051 | 0.00683 | -0.121 | 7.454
-4 | 0.118 | 0.00659 | -0.122 | 17.968
-3.5 | 0.188 | 0.00637 | -0.123 | 29.519
-3 | 0.258 | 0.00622 | -0.124 | 41.526
-2.5 | 0.329 | 0.00611 | -0.125 | 53.823
-2 | 0.4 | 0.00603 | -0.126 | 66.394
-1.5 | 0.471 | 0.00587 | -0.127 | 80.133
-1 | 0.543 | 0.00581 | -0.128 | 93.436
-0.5 | 0.613 | 0.00576 | -0.129 | 106.432
0 | 0.676 | 0.00569 | -0.13 | 118.902
0.5 | 0.745 | 0.00412 | -0.131 | 180.758
1 | 0.813 | 0.00425 | -0.133 | 191.384
1.5 | 0.881 | 0.00438 | -0.134 | 201.376
2 | 0.949 | 0.0045 | -0.135 | 211.057
2.5 | 1.016 | 0.0052 | -0.136 | 195.295
3 | 1.082 | 0.00614 | -0.136 | 176.205
3.5 | 1.138 | 0.00737 | -0.137 | 154.323
4 | 1.201 | 0.00819 | -0.138 | 146.617
4.5 | 1.26 | 0.00975 | -0.139 | 129.268
5 | 1.317 | 0.01128 | -0.14 | 116.751
5.5 | 1.367 | 0.01402 | -0.141 | 97.501
6 | 1.413 | 0.01484 | -0.142 | 95.16
6.5 | 1.44 | 0.01593 | -0.143 | 90.392
7 | 1.444 | 0.01707 | -0.144 | 84.602
7.5 | 1.404 | 0.01846 | -0.145 | 76.057
8 | 1.231 | 0.02021 | -0.146 | 60.878
8.5 | 0.877 | 0.02224 | -0.146 | 39.421
9 | 0.909 | 0.02275 | -0.148 | 39.951
9.5 | 0.78 | 0.06607 | -0.077 | 11.814
10 | 0.97 | 0.02472 | -0.149 | 39.243
10.5 | 0.835 | 0.07203 | -0.082 | 11.588
11 | 0.857 | 0.08265 | -0.075 | 10.371
11.5 | 1.057 | 0.02862 | -0.151 | 36.931
12 | 0.914 | 0.08359 | -0.087 | 10.936

## 88. Re 6M Mach 0.50 (2)
BIGFOIL.COM POLAR EXPORT
NACA67-712 a=0.6
NACA67-712 a=0.6 |  |  |  | Cl Max: | 1.4135 | at alpha= | 11.5 | deg
XFOIL ncrit=9 |  |  |  | L/D Max: | 270.604 | at alpha= | 2.5 | deg
Re: | 6000000 |  |  | Cd Min: | 0.19174 | at alpha= | -20 | deg
Mach: | 0.5 |  |  | Cl=0 at alpha= | -5.2805 | deg
|  |  |  | @ Cl=0.1, Cd= | 0.006575
|  |  |  | @ Cl=0.4, Cd= | 0.0052759
|  |  |  | @ Cl=0.6, Cd= | 0.004962
alpha (deg) | Cl | Cd | Cm | Cl/Cd
-20 | -0.2826 | 0.19174 | -0.0416 | -1.4739
-19.5 | -0.2639 | 0.18535 | -0.047 | -1.4238
-19 | -0.2454 | 0.17925 | -0.0523 | -1.369
-18.5 | -0.2271 | 0.17295 | -0.0575 | -1.3131
-18 | -0.2089 | 0.16675 | -0.0627 | -1.2528
-17.5 | -0.1882 | 0.16171 | -0.0678 | -1.1638
-17 | -0.1685 | 0.15602 | -0.0728 | -1.08
-16.5 | -0.1497 | 0.15043 | -0.0779 | -0.99515
-16 | -0.1775 | 0.16387 | -0.1067 | -1.0832
-15.5 | -0.1565 | 0.15681 | -0.1109 | -0.99802
-15 | -0.1388 | 0.14884 | -0.1151 | -0.93255
-14.5 | -0.1194 | 0.1418 | -0.1191 | -0.84203
-14 | -0.1011 | 0.13434 | -0.1232 | -0.75257
-13.5 | -0.0816 | 0.1275 | -0.1272 | -0.64
-13 | -0.0688 | 0.11936 | -0.1312 | -0.57641
-12.5 | -0.0499 | 0.11305 | -0.135 | -0.4414
-12 | -0.0337 | 0.10628 | -0.1386 | -0.31709
-11.5 | -0.0171 | 0.09992 | -0.1421 | -0.17114
-11 | -0.0026 | 0.09338 | -0.1453 | -0.027843
-10.5 | 0.008 | 0.08664 | -0.1484 | 0.092336
-10 | 0.0208 | 0.08046 | -0.1513 | 0.25851
-9.5 | 0.0237 | 0.07322 | -0.1546 | 0.32368
-9 | 0.0336 | 0.06734 | -0.1572 | 0.49896
-8.5 | 0.0341 | 0.06079 | -0.1599 | 0.56095
-8 | 0.0252 | 0.05403 | -0.1628 | 0.46641
-7.5 | 0.001 | 0.04787 | -0.1633 | 0.02089
-7 | -0.0095 | 0.03989 | -0.1653 | -0.23815
-6.5 | -0.0142 | 0.03118 | -0.1649 | -0.45542
-6 | -0.011 | 0.02241 | -0.1614 | -0.49085
-5.5 | -0.0191 | 0.01169 | -0.1541 | -1.6339
-5 | 0.0244 | 0.00741 | -0.1501 | 3.2928
-4.5 | 0.0921 | 0.00663 | -0.1486 | 13.8914
-4 | 0.1611 | 0.00615 | -0.1478 | 26.1951
-3.5 | 0.2288 | 0.00576 | -0.1471 | 39.7222
-3 | 0.2963 | 0.00557 | -0.1468 | 53.1957
-2.5 | 0.3643 | 0.00535 | -0.147 | 68.0935
-2 | 0.4317 | 0.00521 | -0.1472 | 82.8599
-1.5 | 0.4976 | 0.00511 | -0.1474 | 97.3777
-1 | 0.5646 | 0.00501 | -0.1479 | 112.6946
-0.5 | 0.631 | 0.00492 | -0.1484 | 128.252
0 | 0.6952 | 0.00489 | -0.1485 | 142.1677
0.5 | 0.7596 | 0.00472 | -0.1487 | 160.9322
1 | 0.8182 | 0.00449 | -0.1478 | 182.2272
1.5 | 0.8765 | 0.00407 | -0.147 | 215.3563
2 | 0.9281 | 0.00354 | -0.1445 | 262.1751
2.5 | 0.985 | 0.00364 | -0.1427 | 270.6044
3 | 1.0217 | 0.00394 | -0.1365 | 259.3147
3.5 | 1.0168 | 0.00493 | -0.122 | 206.2475
4 | 0.9743 | 0.00718 | -0.1014 | 135.6964
5 | 0.9783 | 0.01079 | -0.0794 | 90.6673
7 | 1.1165 | 0.01882 | -0.0645 | 59.3252
7.5 | 1.1572 | 0.02018 | -0.0605 | 57.3439
8 | 1.1986 | 0.02155 | -0.0565 | 55.6195
8.5 | 1.24 | 0.02302 | -0.0524 | 53.8662
9 | 1.2797 | 0.02465 | -0.048 | 51.9148
9.5 | 1.3183 | 0.0264 | -0.0433 | 49.9356
10 | 1.3544 | 0.0284 | -0.0383 | 47.6901
10.5 | 1.3878 | 0.03071 | -0.0329 | 45.1905
11 | 1.4104 | 0.03378 | -0.0263 | 41.7525
11.5 | 1.4135 | 0.03822 | -0.0186 | 36.9833
12 | 1.3926 | 0.04464 | -0.0104 | 31.1962
12.5 | 1.3685 | 0.05218 | -0.0042 | 26.2265
13 | 1.3304 | 0.06215 | -0.0006 | 21.4063
13.5 | 1.2942 | 0.07334 | -0.0003 | 17.6466
14 | 1.2541 | 0.08638 | -0.0033 | 14.5184
14.5 | 1.2188 | 0.10027 | -0.0092 | 12.1552
15 | 1.1871 | 0.11509 | -0.0175 | 10.3145
15.5 | 1.1583 | 0.13073 | -0.0275 | 8.8602
16 | 1.1395 | 0.14552 | -0.037 | 7.8305
16.5 | 1.1191 | 0.16076 | -0.0463 | 6.9613

## 89. Re 7M Mach 0.00 (1)
BIGFOIL.COM POLAR EXPORT
NACA67-712 a=0.6
NACA67-712 a=0.6 |  |  |  | Cl Max: | 1.49 | at alpha= | 10 | deg
JavaFoil+Calcfoil stall+Eppler ext transition |  |  |  | L/D Max: | 200.839 | at alpha= | 1.5 | deg
Re: | 7000000 |  |  | Cd Min: | 0.00366 | at alpha= | 0.5 | deg
Mach: | 0 |  |  | Cl=0 at alpha= | -4.8966 | deg
|  |  |  | @ Cl=0.1, Cd= | 0.0060144
|  |  |  | @ Cl=0.4, Cd= | 0.005372
|  |  |  | @ Cl=0.6, Cd= | 0.003709
alpha (deg) | Cl | Cd | Cm | Cl/Cd
-18 | -0.344 | 0.14617 | -0.04 | -2.356
-17.5 | -0.356 | 0.13786 | -0.04 | -2.58
-17 | -0.367 | 0.13243 | -0.04 | -2.77
-16.5 | -0.377 | 0.12515 | -0.04 | -3.016
-16 | -0.388 | 0.12022 | -0.041 | -3.224
-15.5 | -0.397 | 0.11387 | -0.041 | -3.486
-15 | -0.405 | 0.1078 | -0.041 | -3.759
-14.5 | -0.412 | 0.10265 | -0.042 | -4.016
-14 | -0.418 | 0.09733 | -0.042 | -4.293
-13.5 | -0.421 | 0.09199 | -0.043 | -4.581
-13 | -0.423 | 0.08582 | -0.044 | -4.93
-12.5 | -0.422 | 0.08241 | -0.044 | -5.118
-12 | -0.418 | 0.07618 | -0.046 | -5.489
-11.5 | -0.411 | 0.07218 | -0.046 | -5.695
-11 | -0.401 | 0.06756 | -0.047 | -5.933
-10.5 | -0.387 | 0.06194 | -0.05 | -6.255
-10 | -0.37 | 0.05885 | -0.05 | -6.281
-9.5 | -0.348 | 0.05516 | -0.052 | -6.312
-9 | -0.323 | 0.05127 | -0.054 | -6.307
-8.5 | -0.295 | 0.04756 | -0.056 | -6.201
-8 | -0.264 | 0.04246 | -0.061 | -6.222
-7.5 | -0.278 | 0.00723 | -0.099 | -38.466
-7 | -0.23 | 0.00698 | -0.1 | -33.02
-6.5 | -0.179 | 0.00687 | -0.101 | -26.14
-6 | -0.126 | 0.00664 | -0.102 | -18.914
-5.5 | -0.07 | 0.0065 | -0.103 | -10.724
-5 | -0.012 | 0.00631 | -0.104 | -1.954
-4.5 | 0.046 | 0.00617 | -0.105 | 7.478
-4 | 0.105 | 0.006 | -0.106 | 17.579
-3.5 | 0.165 | 0.00593 | -0.107 | 27.912
-3 | 0.226 | 0.00583 | -0.108 | 38.755
-2.5 | 0.287 | 0.00574 | -0.109 | 49.964
-2 | 0.348 | 0.00545 | -0.11 | 63.768
-1.5 | 0.408 | 0.00536 | -0.111 | 76.23
-1 | 0.47 | 0.00506 | -0.112 | 92.929
-0.5 | 0.531 | 0.00503 | -0.113 | 105.609
0 | 0.589 | 0.00372 | -0.114 | 158.55
0.5 | 0.649 | 0.00366 | -0.115 | 177.487
1 | 0.708 | 0.00374 | -0.115 | 189.224
1.5 | 0.768 | 0.00382 | -0.116 | 200.839
2 | 0.826 | 0.00435 | -0.117 | 189.884
2.5 | 0.884 | 0.00495 | -0.118 | 178.507
3 | 0.942 | 0.00565 | -0.119 | 166.67
3.5 | 0.994 | 0.00624 | -0.12 | 159.292
4 | 1.05 | 0.00691 | -0.12 | 151.937
4.5 | 1.105 | 0.00775 | -0.121 | 142.588
5 | 1.158 | 0.00859 | -0.122 | 134.837
5.5 | 1.209 | 0.01067 | -0.123 | 113.335
6 | 1.259 | 0.01125 | -0.124 | 111.866
6.5 | 1.305 | 0.01172 | -0.125 | 111.292
7 | 1.347 | 0.01225 | -0.126 | 109.908
7.5 | 1.385 | 0.01295 | -0.126 | 106.972
8 | 1.419 | 0.01351 | -0.127 | 105.069
8.5 | 1.448 | 0.01419 | -0.128 | 102.081
9 | 1.473 | 0.01478 | -0.129 | 99.616
9.5 | 1.486 | 0.01551 | -0.13 | 95.769
10 | 1.49 | 0.01625 | -0.131 | 91.701
10.5 | 1.486 | 0.01706 | -0.132 | 87.12
11 | 1.475 | 0.01789 | -0.132 | 82.455
11.5 | 1.456 | 0.01874 | -0.133 | 77.667
12 | 1.43 | 0.01969 | -0.134 | 72.624
12.5 | 1.397 | 0.02073 | -0.135 | 67.42
13 | 1.359 | 0.0221 | -0.135 | 61.485
13.5 | 1.316 | 0.02334 | -0.136 | 56.375
14 | 1.269 | 0.02441 | -0.137 | 52.016
14.5 | 1.219 | 0.02601 | -0.137 | 46.865
15 | 1.165 | 0.02817 | -0.137 | 41.354

## 90. Re 7M Mach 0.00 (2)
BIGFOIL.COM POLAR EXPORT
NACA67-712 a=0.6
NACA67-712 a=0.6 |  |  |  | Cl Max: | 1.7572 | at alpha= | 20 | deg
XFOIL ncrit=9 |  |  |  | L/D Max: | 255.65 | at alpha= | 2.5 | deg
Re: | 7000000 |  |  | Cd Min: | 0.05828 | at alpha= | 20 | deg
Mach: | 0 |  |  | Cl=0 at alpha= | -5.1678 | deg
|  |  |  | @ Cl=0.1, Cd= | 0.0053732
|  |  |  | @ Cl=0.4, Cd= | 0.0047141
|  |  |  | @ Cl=0.6, Cd= | 0.0044124
alpha (deg) | Cl | Cd | Cm | Cl/Cd
-17.5 | -1.0611 | 0.03019 | -0.1437 | -35.1474
-17 | -1.1007 | 0.02589 | -0.1345 | -42.5145
-16.5 | -1.0975 | 0.02334 | -0.1289 | -47.0223
-16 | -1.0798 | 0.02086 | -0.1252 | -51.7641
-15.5 | -1.0527 | 0.01879 | -0.1223 | -56.0245
-15 | -1.0174 | 0.01724 | -0.1203 | -59.0139
-14.5 | -0.9768 | 0.016 | -0.119 | -61.05
-14 | -0.9329 | 0.01496 | -0.1179 | -62.3596
-13.5 | -0.8869 | 0.01403 | -0.1171 | -63.2145
-13 | -0.8389 | 0.01323 | -0.1166 | -63.4089
-12.5 | -0.7901 | 0.01247 | -0.1161 | -63.3601
-12 | -0.7405 | 0.01173 | -0.1158 | -63.1287
-11.5 | -0.6921 | 0.01076 | -0.1152 | -64.3216
-11 | -0.641 | 0.01003 | -0.115 | -63.9083
-10.5 | -0.5887 | 0.00941 | -0.1149 | -62.5611
-10 | -0.5353 | 0.00889 | -0.1151 | -60.2137
-9.5 | -0.4811 | 0.00846 | -0.1153 | -56.8676
-9 | -0.4264 | 0.00809 | -0.1156 | -52.707
-8.5 | -0.3719 | 0.00768 | -0.1158 | -48.4245
-8 | -0.3175 | 0.00725 | -0.116 | -43.7931
-7.5 | -0.262 | 0.0069 | -0.1165 | -37.971
-7 | -0.2059 | 0.00662 | -0.117 | -31.1027
-6.5 | -0.1496 | 0.00638 | -0.1175 | -23.4483
-6 | -0.094 | 0.00606 | -0.1179 | -15.5116
-5.5 | -0.0378 | 0.00586 | -0.1184 | -6.4505
-5 | 0.0191 | 0.00567 | -0.1191 | 3.3686
-4.5 | 0.0758 | 0.00545 | -0.1197 | 13.9083
-4 | 0.1325 | 0.00527 | -0.1203 | 25.1423
-3.5 | 0.1893 | 0.00516 | -0.121 | 36.686
-3 | 0.2462 | 0.005 | -0.1216 | 49.24
-2.5 | 0.3034 | 0.00487 | -0.1224 | 62.2998
-2 | 0.3604 | 0.00477 | -0.123 | 75.5556
-1.5 | 0.4171 | 0.00469 | -0.1237 | 88.9339
-1 | 0.474 | 0.00459 | -0.1244 | 103.268
-0.5 | 0.5303 | 0.00454 | -0.125 | 116.8062
0 | 0.5863 | 0.00446 | -0.1256 | 131.4574
0.5 | 0.641 | 0.00427 | -0.1259 | 150.1171
1 | 0.6944 | 0.00406 | -0.1261 | 171.0345
1.5 | 0.7465 | 0.00379 | -0.126 | 196.9657
2 | 0.794 | 0.00319 | -0.1251 | 248.9028
2.5 | 0.8462 | 0.00331 | -0.1249 | 255.6495
3 | 0.8727 | 0.00429 | -0.1193 | 203.4266
3.5 | 0.8784 | 0.00534 | -0.1093 | 164.4944
4 | 0.8892 | 0.00608 | -0.1004 | 146.25
4.5 | 0.9059 | 0.00694 | -0.0931 | 130.5331
5 | 0.9286 | 0.00773 | -0.0873 | 120.1294
5.5 | 0.9472 | 0.00873 | -0.0809 | 108.4994
6 | 0.9785 | 0.00968 | -0.0774 | 101.0847
6.5 | 1.0365 | 0.01076 | -0.0801 | 96.329
8 | 1.1491 | 0.01303 | -0.0734 | 88.1888
8.5 | 1.1854 | 0.01377 | -0.071 | 86.0857
9 | 1.2222 | 0.01452 | -0.0688 | 84.1736
9.5 | 1.2561 | 0.01543 | -0.0662 | 81.4064
10 | 1.2907 | 0.01631 | -0.0637 | 79.1355
10.5 | 1.3248 | 0.01729 | -0.0614 | 76.6223
11 | 1.3575 | 0.01831 | -0.0589 | 74.1398
11.5 | 1.3903 | 0.01937 | -0.0565 | 71.7759
12 | 1.4217 | 0.02056 | -0.054 | 69.1488
12.5 | 1.4527 | 0.02174 | -0.0516 | 66.8215
13 | 1.4822 | 0.02305 | -0.0491 | 64.3037
13.5 | 1.5092 | 0.02455 | -0.0464 | 61.4745
14 | 1.5385 | 0.02595 | -0.0441 | 59.2871
14.5 | 1.5648 | 0.02759 | -0.0417 | 56.7162
15 | 1.5872 | 0.02955 | -0.0388 | 53.7124
15.5 | 1.6121 | 0.03139 | -0.0366 | 51.3571
16 | 1.6333 | 0.03356 | -0.0341 | 48.6681
16.5 | 1.6584 | 0.03551 | -0.0322 | 46.7023
17 | 1.6789 | 0.03788 | -0.0301 | 44.3215
17.5 | 1.6971 | 0.04052 | -0.028 | 41.883
18 | 1.7141 | 0.04335 | -0.0261 | 39.5409
18.5 | 1.7279 | 0.04659 | -0.0243 | 37.0874
19 | 1.7393 | 0.05016 | -0.0226 | 34.675
19.5 | 1.7493 | 0.05404 | -0.0212 | 32.3705
20 | 1.7572 | 0.05828 | -0.02 | 30.151

## 91. Re 7M Mach 0.10 (1)
BIGFOIL.COM POLAR EXPORT
NACA67-712 a=0.6
NACA67-712 a=0.6 |  |  |  | Cl Max: | 1.487 | at alpha= | 10 | deg
JavaFoil+Calcfoil stall+Eppler ext transition |  |  |  | L/D Max: | 201.142 | at alpha= | 1.5 | deg
Re: | 7000000 |  |  | Cd Min: | 0.00367 | at alpha= | 0.5 | deg
Mach: | 0.1 |  |  | Cl=0 at alpha= | -4.8966 | deg
|  |  |  | @ Cl=0.1, Cd= | 0.006028
|  |  |  | @ Cl=0.4, Cd= | 0.0052192
|  |  |  | @ Cl=0.6, Cd= | 0.003722
alpha (deg) | Cl | Cd | Cm | Cl/Cd
-17.5 | -0.314 | 0.14039 | -0.04 | -2.236
-17 | -0.327 | 0.13451 | -0.04 | -2.432
-16.5 | -0.34 | 0.1265 | -0.041 | -2.688
-16 | -0.353 | 0.12123 | -0.041 | -2.908
-15.5 | -0.364 | 0.11446 | -0.041 | -3.184
-15 | -0.375 | 0.109 | -0.042 | -3.444
-14.5 | -0.385 | 0.10352 | -0.042 | -3.721
-14 | -0.393 | 0.09827 | -0.042 | -4.004
-13.5 | -0.4 | 0.09279 | -0.043 | -4.309
-13 | -0.404 | 0.08748 | -0.043 | -4.619
-12.5 | -0.406 | 0.083 | -0.044 | -4.888
-12 | -0.405 | 0.07686 | -0.045 | -5.264
-11.5 | -0.4 | 0.07345 | -0.046 | -5.446
-11 | -0.392 | 0.06861 | -0.047 | -5.714
-10.5 | -0.381 | 0.06289 | -0.05 | -6.052
-10 | -0.365 | 0.05933 | -0.05 | -6.146
-9.5 | -0.345 | 0.05564 | -0.051 | -6.194
-9 | -0.321 | 0.05191 | -0.053 | -6.18
-8.5 | -0.293 | 0.0482 | -0.055 | -6.083
-8 | -0.263 | 0.04374 | -0.06 | -6.005
-7.5 | -0.278 | 0.00724 | -0.1 | -38.408
-7 | -0.231 | 0.00705 | -0.101 | -32.713
-6.5 | -0.18 | 0.00687 | -0.102 | -26.166
-6 | -0.126 | 0.00664 | -0.103 | -18.973
-5.5 | -0.07 | 0.0065 | -0.104 | -10.754
-5 | -0.012 | 0.00636 | -0.105 | -1.949
-4.5 | 0.046 | 0.00619 | -0.106 | 7.49
-4 | 0.106 | 0.00601 | -0.107 | 17.628
-3.5 | 0.166 | 0.00594 | -0.108 | 27.997
-3 | 0.227 | 0.00585 | -0.109 | 38.836
-2.5 | 0.288 | 0.00579 | -0.11 | 49.725
-2 | 0.349 | 0.00547 | -0.111 | 63.815
-1.5 | 0.41 | 0.00517 | -0.111 | 79.434
-1 | 0.473 | 0.00508 | -0.112 | 93.069
-0.5 | 0.533 | 0.00501 | -0.113 | 106.514
0 | 0.592 | 0.00373 | -0.114 | 158.81
0.5 | 0.652 | 0.00367 | -0.115 | 177.468
1 | 0.712 | 0.00375 | -0.116 | 189.591
1.5 | 0.771 | 0.00384 | -0.117 | 201.142
2 | 0.83 | 0.00437 | -0.118 | 190.005
2.5 | 0.888 | 0.00499 | -0.119 | 178.147
3 | 0.946 | 0.00569 | -0.119 | 166.29
3.5 | 0.999 | 0.00629 | -0.12 | 158.871
4 | 1.055 | 0.00697 | -0.121 | 151.375
4.5 | 1.11 | 0.00781 | -0.122 | 142.044
5 | 1.163 | 0.00866 | -0.123 | 134.347
5.5 | 1.214 | 0.01074 | -0.124 | 113.074
6 | 1.264 | 0.01134 | -0.124 | 111.449
6.5 | 1.31 | 0.01183 | -0.125 | 110.746
7 | 1.352 | 0.01238 | -0.126 | 109.228
7.5 | 1.39 | 0.01306 | -0.127 | 106.393
8 | 1.423 | 0.01363 | -0.128 | 104.434
8.5 | 1.451 | 0.01435 | -0.129 | 101.156
9 | 1.474 | 0.01498 | -0.13 | 98.377
9.5 | 1.485 | 0.01568 | -0.13 | 94.686
10 | 1.487 | 0.01645 | -0.131 | 90.388
10.5 | 1.48 | 0.0173 | -0.132 | 85.51
11 | 1.464 | 0.01815 | -0.133 | 80.679
11.5 | 1.441 | 0.01907 | -0.134 | 75.551
12 | 1.41 | 0.02003 | -0.134 | 70.363
12.5 | 1.371 | 0.0211 | -0.135 | 65.002
13 | 1.327 | 0.02258 | -0.136 | 58.751
13.5 | 1.277 | 0.02399 | -0.136 | 53.235
14 | 1.223 | 0.02562 | -0.137 | 47.748
14.5 | 1.168 | 0.02681 | -0.138 | 43.552
15 | 1.108 | 0.02911 | -0.138 | 38.05

## 92. Re 7M Mach 0.10 (2)
BIGFOIL.COM POLAR EXPORT
NACA67-712 a=0.6
NACA67-712 a=0.6 |  |  |  | Cl Max: | 1.744 | at alpha= | 20 | deg
XFOIL ncrit=9 |  |  |  | L/D Max: | 257.13 | at alpha= | 2.5 | deg
Re: | 7000000 |  |  | Cd Min: | 0.06213 | at alpha= | 20 | deg
Mach: | 0.1 |  |  | Cl=0 at alpha= | -5.1664 | deg
|  |  |  | @ Cl=0.1, Cd= | 0.0053952
|  |  |  | @ Cl=0.4, Cd= | 0.0047211
|  |  |  | @ Cl=0.6, Cd= | 0.0044352
alpha (deg) | Cl | Cd | Cm | Cl/Cd
-16 | -1.0098 | 0.02758 | -0.1373 | -36.6135
-15.5 | -1.024 | 0.02283 | -0.1307 | -44.8533
-15 | -1.0055 | 0.01995 | -0.1269 | -50.401
-14.5 | -0.9725 | 0.01803 | -0.1245 | -53.9379
-14 | -0.9339 | 0.01641 | -0.1225 | -56.9104
-13.5 | -0.8909 | 0.0151 | -0.1211 | -59
-13 | -0.8444 | 0.01405 | -0.12 | -60.0996
-12.5 | -0.7963 | 0.01309 | -0.1192 | -60.8327
-12 | -0.7464 | 0.01228 | -0.1185 | -60.7818
-11.5 | -0.6969 | 0.01136 | -0.1178 | -61.3468
-11 | -0.6464 | 0.01044 | -0.1172 | -61.9157
-10.5 | -0.594 | 0.0097 | -0.117 | -61.2371
-10 | -0.5403 | 0.00911 | -0.1169 | -59.3085
-9.5 | -0.4857 | 0.00862 | -0.1169 | -56.3457
-9 | -0.4304 | 0.00821 | -0.1171 | -52.4239
-8.5 | -0.3747 | 0.00787 | -0.1173 | -47.6112
-8 | -0.3202 | 0.00734 | -0.1173 | -43.624
-7.5 | -0.2642 | 0.00696 | -0.1176 | -37.9598
-7 | -0.2077 | 0.00666 | -0.1181 | -31.1862
-6.5 | -0.151 | 0.00641 | -0.1185 | -23.5569
-6 | -0.0948 | 0.0061 | -0.1189 | -15.541
-5.5 | -0.0383 | 0.00588 | -0.1193 | -6.5136
-5 | 0.0191 | 0.00568 | -0.12 | 3.3627
-4.5 | 0.0763 | 0.00547 | -0.1205 | 13.9488
-4 | 0.1333 | 0.00529 | -0.1211 | 25.1985
-3.5 | 0.1905 | 0.00517 | -0.1217 | 36.8472
-3 | 0.2478 | 0.00501 | -0.1224 | 49.4611
-2.5 | 0.3054 | 0.00488 | -0.1231 | 62.582
-2 | 0.3626 | 0.00478 | -0.1238 | 75.8577
-1.5 | 0.4197 | 0.00469 | -0.1245 | 89.4883
-1 | 0.477 | 0.0046 | -0.1252 | 103.6957
-0.5 | 0.5336 | 0.00455 | -0.1258 | 117.2747
0 | 0.5899 | 0.00447 | -0.1263 | 131.9687
0.5 | 0.645 | 0.00428 | -0.1267 | 150.7009
1 | 0.6987 | 0.00407 | -0.1268 | 171.6708
1.5 | 0.7509 | 0.00379 | -0.1268 | 198.1266
2 | 0.7986 | 0.00319 | -0.1258 | 250.3448
2.5 | 0.8511 | 0.00331 | -0.1256 | 257.1299
3 | 0.8782 | 0.00426 | -0.12 | 206.1502
3.5 | 0.8807 | 0.00532 | -0.1092 | 165.5451
4 | 0.8906 | 0.00611 | -0.1001 | 145.761
4.5 | 0.9071 | 0.00699 | -0.0928 | 129.7711
5 | 0.9297 | 0.00781 | -0.0869 | 119.0397
5.5 | 0.9487 | 0.00881 | -0.0805 | 107.6844
6 | 0.9819 | 0.00981 | -0.0774 | 100.0917
6.5 | 1.0403 | 0.01094 | -0.0802 | 95.0914
8 | 1.1514 | 0.01325 | -0.0729 | 86.8981
8.5 | 1.1877 | 0.01401 | -0.0704 | 84.7752
9 | 1.225 | 0.01478 | -0.0681 | 82.8823
9.5 | 1.259 | 0.01571 | -0.0655 | 80.14
10 | 1.2935 | 0.01663 | -0.0629 | 77.7811
10.5 | 1.3276 | 0.01765 | -0.0605 | 75.2181
11 | 1.3611 | 0.01867 | -0.058 | 72.9031
11.5 | 1.3929 | 0.01983 | -0.0554 | 70.2421
12 | 1.4254 | 0.02098 | -0.0529 | 67.9409
12.5 | 1.4554 | 0.02227 | -0.0503 | 65.3525
13 | 1.4849 | 0.02363 | -0.0476 | 62.8396
13.5 | 1.5126 | 0.02516 | -0.0449 | 60.1192
14 | 1.5411 | 0.02666 | -0.0424 | 57.8057
14.5 | 1.567 | 0.0284 | -0.0398 | 55.1761
15 | 1.5887 | 0.03048 | -0.0369 | 52.1227
15.5 | 1.6151 | 0.03229 | -0.0346 | 50.0186
16 | 1.6359 | 0.03459 | -0.0321 | 47.294
16.5 | 1.6589 | 0.03681 | -0.0299 | 45.0666
17 | 1.6785 | 0.03935 | -0.0277 | 42.6557
17.5 | 1.697 | 0.0421 | -0.0256 | 40.3088
18 | 1.7128 | 0.04519 | -0.0237 | 37.9022
18.5 | 1.7234 | 0.04886 | -0.0216 | 35.2722
19 | 1.7328 | 0.05286 | -0.0199 | 32.7809
19.5 | 1.7383 | 0.05743 | -0.0185 | 30.2682
20 | 1.744 | 0.06213 | -0.0176 | 28.0702

## 93. Re 7M Mach 0.25 (1)
BIGFOIL.COM POLAR EXPORT
NACA67-712 a=0.6
NACA67-712 a=0.6 |  |  |  | Cl Max: | 1.475 | at alpha= | 9 | deg
JavaFoil+Calcfoil stall+Eppler ext transition |  |  |  | L/D Max: | 202.055 | at alpha= | 1.5 | deg
Re: | 7000000 |  |  | Cd Min: | 0.00374 | at alpha= | 0.5 | deg
Mach: | 0.25 |  |  | Cl=0 at alpha= | -4.8917 | deg
|  |  |  | @ Cl=0.1, Cd= | 0.006186
|  |  |  | @ Cl=0.4, Cd= | 0.0052519
|  |  |  | @ Cl=0.6, Cd= | 0.0044247
alpha (deg) | Cl | Cd | Cm | Cl/Cd
-15.5 | -0.062 | 0.12101 | -0.043 | -0.513
-15 | -0.059 | 0.11298 | -0.043 | -0.523
-14.5 | -0.056 | 0.11133 | -0.043 | -0.505
-14 | -0.152 | 0.1044 | -0.043 | -1.459
-13.5 | -0.196 | 0.09755 | -0.044 | -2.006
-13 | -0.231 | 0.0934 | -0.044 | -2.472
-12.5 | -0.26 | 0.08776 | -0.044 | -2.967
-12 | -0.284 | 0.08432 | -0.044 | -3.373
-11.5 | -0.303 | 0.07942 | -0.044 | -3.813
-11 | -0.315 | 0.07397 | -0.045 | -4.262
-10.5 | -0.321 | 0.06934 | -0.046 | -4.636
-10 | -0.321 | 0.06401 | -0.047 | -5.015
-9.5 | -0.314 | 0.05912 | -0.049 | -5.311
-9 | -0.3 | 0.05425 | -0.051 | -5.538
-8.5 | -0.28 | 0.05044 | -0.053 | -5.56
-8 | -0.255 | 0.04637 | -0.057 | -5.501
-7.5 | -0.224 | 0.04292 | -0.059 | -5.221
-7 | -0.189 | 0.03846 | -0.065 | -4.919
-6.5 | -0.181 | 0.00703 | -0.105 | -25.82
-6 | -0.128 | 0.00682 | -0.106 | -18.736
-5.5 | -0.071 | 0.00662 | -0.107 | -10.744
-5 | -0.013 | 0.00644 | -0.108 | -1.962
-4.5 | 0.047 | 0.00628 | -0.109 | 7.549
-4 | 0.109 | 0.00617 | -0.11 | 17.599
-3.5 | 0.17 | 0.00601 | -0.111 | 28.355
-3 | 0.233 | 0.00595 | -0.112 | 39.148
-2.5 | 0.296 | 0.00564 | -0.113 | 52.409
-2 | 0.359 | 0.00533 | -0.113 | 67.338
-1.5 | 0.422 | 0.00521 | -0.114 | 80.971
-1 | 0.486 | 0.00513 | -0.115 | 94.749
-0.5 | 0.548 | 0.00478 | -0.116 | 114.674
0 | 0.608 | 0.00437 | -0.117 | 139.015
0.5 | 0.669 | 0.00374 | -0.118 | 179.078
1 | 0.731 | 0.00383 | -0.119 | 190.945
1.5 | 0.792 | 0.00392 | -0.12 | 202.055
2 | 0.852 | 0.00448 | -0.121 | 190.181
2.5 | 0.912 | 0.00511 | -0.122 | 178.355
3 | 0.971 | 0.00591 | -0.122 | 164.227
3.5 | 1.025 | 0.00652 | -0.123 | 157.273
4 | 1.082 | 0.00729 | -0.124 | 148.531
4.5 | 1.138 | 0.00818 | -0.125 | 139.142
5 | 1.193 | 0.00909 | -0.126 | 131.258
5.5 | 1.244 | 0.01136 | -0.127 | 109.492
6 | 1.294 | 0.01185 | -0.128 | 109.208
6.5 | 1.339 | 0.01239 | -0.129 | 108.026
7 | 1.379 | 0.01302 | -0.13 | 105.878
7.5 | 1.413 | 0.01376 | -0.13 | 102.709
8 | 1.441 | 0.01444 | -0.131 | 99.807
8.5 | 1.462 | 0.01518 | -0.132 | 96.307
9 | 1.475 | 0.01599 | -0.133 | 92.249
9.5 | 1.47 | 0.01681 | -0.134 | 87.445
10 | 1.451 | 0.01774 | -0.135 | 81.815
10.5 | 1.418 | 0.01877 | -0.136 | 75.548
11 | 1.37 | 0.01989 | -0.136 | 68.897
11.5 | 1.308 | 0.02117 | -0.137 | 61.787
12 | 1.233 | 0.02269 | -0.138 | 54.322
12.5 | 1.145 | 0.0241 | -0.138 | 47.512
13 | 1.044 | 0.0264 | -0.138 | 39.549
13.5 | 0.794 | 0.09055 | -0.086 | 8.768
14 | 0.698 | 0.09774 | -0.084 | 7.143

## 94. Re 7M Mach 0.25 (2)
BIGFOIL.COM POLAR EXPORT
NACA67-712 a=0.6
NACA67-712 a=0.6 |  |  |  | Cl Max: | 1.6725 | at alpha= | 18 | deg
XFOIL ncrit=9 |  |  |  | L/D Max: | 262.934 | at alpha= | 2.5 | deg
Re: | 7000000 |  |  | Cd Min: | 0.14178 | at alpha= | -16 | deg
Mach: | 0.25 |  |  | Cl=0 at alpha= | -5.1633 | deg
|  |  |  | @ Cl=0.1, Cd= | 0.0055122
|  |  |  | @ Cl=0.4, Cd= | 0.0047914
|  |  |  | @ Cl=0.6, Cd= | 0.0045302
alpha (deg) | Cl | Cd | Cm | Cl/Cd
-16 | -0.1715 | 0.14178 | -0.0741 | -1.2096
-15.5 | -0.1568 | 0.13821 | -0.0791 | -1.1345
-15 | -0.1456 | 0.1316 | -0.0835 | -1.1064
-14 | -0.1715 | 0.11975 | -0.1098 | -1.4322
-13.5 | -0.1627 | 0.11225 | -0.1135 | -1.4494
-13 | -0.1387 | 0.10846 | -0.1163 | -1.2788
-12.5 | -0.2603 | 0.07878 | -0.128 | -3.3041
-12 | -0.2944 | 0.06741 | -0.1341 | -4.3673
-11.5 | -0.4119 | 0.04987 | -0.1438 | -8.2595
-11 | -0.6357 | 0.01763 | -0.1347 | -36.0579
-10.5 | -0.6046 | 0.01396 | -0.1312 | -43.3095
-10 | -0.5619 | 0.0114 | -0.1286 | -49.2895
-9.5 | -0.5084 | 0.01014 | -0.1271 | -50.1381
-9 | -0.4516 | 0.0093 | -0.1262 | -48.5591
-8.5 | -0.3938 | 0.00864 | -0.1254 | -45.5787
-8 | -0.3347 | 0.00812 | -0.1251 | -41.2192
-7.5 | -0.2769 | 0.00744 | -0.1246 | -37.2177
-7 | -0.2179 | 0.00698 | -0.1244 | -31.2178
-6.5 | -0.1585 | 0.00664 | -0.1244 | -23.8705
-6 | -0.0991 | 0.00639 | -0.1245 | -15.5086
-5.5 | -0.0402 | 0.00602 | -0.1246 | -6.6777
-5 | 0.0195 | 0.00577 | -0.1249 | 3.3795
-4.5 | 0.0792 | 0.00559 | -0.1254 | 14.1682
-4 | 0.138 | 0.00537 | -0.1257 | 25.6983
-3.5 | 0.1974 | 0.00522 | -0.1262 | 37.8161
-3 | 0.257 | 0.00506 | -0.1269 | 50.7905
-2.5 | 0.3162 | 0.00492 | -0.1274 | 64.2683
-2 | 0.3751 | 0.00485 | -0.128 | 77.3402
-1.5 | 0.4346 | 0.00471 | -0.1288 | 92.2718
-1 | 0.4934 | 0.00464 | -0.1294 | 106.3362
-0.5 | 0.552 | 0.00458 | -0.13 | 120.524
0 | 0.6098 | 0.00452 | -0.1305 | 134.9115
0.5 | 0.6668 | 0.00433 | -0.1309 | 153.9954
1 | 0.7219 | 0.00413 | -0.131 | 174.7942
1.5 | 0.7754 | 0.00384 | -0.1308 | 201.9271
2 | 0.8241 | 0.00323 | -0.1296 | 255.1393
2.5 | 0.8782 | 0.00334 | -0.1293 | 262.9341
3 | 0.9067 | 0.00417 | -0.1236 | 217.4341
3.5 | 0.8959 | 0.00528 | -0.1095 | 169.678
4 | 0.9011 | 0.00627 | -0.0993 | 143.7161
4.5 | 0.9125 | 0.00737 | -0.0907 | 123.8128
5.5 | 0.9544 | 0.00936 | -0.078 | 101.9658
6.5 | 1.0593 | 0.012 | -0.0804 | 88.275
8 | 1.163 | 0.01453 | -0.0699 | 80.0413
8.5 | 1.2007 | 0.01541 | -0.0672 | 77.9169
9 | 1.2384 | 0.01634 | -0.0646 | 75.7895
9.5 | 1.2746 | 0.01736 | -0.0617 | 73.4217
10 | 1.309 | 0.0185 | -0.0587 | 70.7568
10.5 | 1.3436 | 0.01967 | -0.0557 | 68.3071
11 | 1.3773 | 0.02094 | -0.0527 | 65.7736
11.5 | 1.4095 | 0.02226 | -0.0495 | 63.3199
12 | 1.4399 | 0.02378 | -0.0462 | 60.5509
12.5 | 1.4704 | 0.02531 | -0.0429 | 58.0956
13 | 1.4999 | 0.02698 | -0.0398 | 55.593
13.5 | 1.5275 | 0.02883 | -0.0365 | 52.983
14 | 1.5516 | 0.03101 | -0.0329 | 50.0355
14.5 | 1.5748 | 0.03334 | -0.0296 | 47.2346
15 | 1.5955 | 0.03598 | -0.0262 | 44.3441
15.5 | 1.6196 | 0.03851 | -0.0234 | 42.0566
16 | 1.6357 | 0.04176 | -0.0203 | 39.1691
16.5 | 1.653 | 0.04512 | -0.0176 | 36.6356
17 | 1.6642 | 0.04918 | -0.0149 | 33.839
17.5 | 1.6713 | 0.05385 | -0.0125 | 31.0362
18 | 1.6725 | 0.05939 | -0.0106 | 28.1613
18.5 | 1.6527 | 0.06755 | -0.0091 | 24.4663
19 | 1.6379 | 0.07587 | -0.0091 | 21.5882
19.5 | 1.6204 | 0.08505 | -0.0103 | 19.0523
20 | 1.5962 | 0.09581 | -0.0132 | 16.6601

## 95. Re 7M Mach 0.50 (1)
BIGFOIL.COM POLAR EXPORT
NACA67-712 a=0.6
NACA67-712 a=0.6 |  |  |  | Cl Max: | 1.445 | at alpha= | 7 | deg
JavaFoil+Calcfoil stall+Eppler ext transition |  |  |  | L/D Max: | 205.25 | at alpha= | 1.5 | deg
Re: | 7000000 |  |  | Cd Min: | 0.00405 | at alpha= | 0.5 | deg
Mach: | 0.5 |  |  | Cl=0 at alpha= | -4.9113 | deg
|  |  |  | @ Cl=0.1, Cd= | 0.0063821
|  |  |  | @ Cl=0.4, Cd= | 0.00586
|  |  |  | @ Cl=0.6, Cd= | 0.005623
alpha (deg) | Cl | Cd | Cm | Cl/Cd
-20 | -0.833 | 0.15261 | -0.051 | -5.455
-19.5 | -0.805 | 0.14768 | -0.051 | -5.453
-19 | -0.778 | 0.1421 | -0.052 | -5.477
-18.5 | -0.751 | 0.13755 | -0.052 | -5.462
-18 | -0.724 | 0.13311 | -0.052 | -5.44
-17.5 | -0.697 | 0.13179 | -0.053 | -5.289
-17 | -0.669 | 0.12635 | -0.053 | -5.295
-16.5 | -0.641 | 0.11885 | -0.052 | -5.394
-16 | -0.614 | 0.11063 | -0.053 | -5.55
-15.5 | -0.587 | 0.10505 | -0.054 | -5.585
-15 | -0.56 | 0.09663 | -0.055 | -5.791
-14.5 | -0.532 | 0.09161 | -0.055 | -5.811
-14 | -0.504 | 0.1037 | -0.054 | -4.857
-13.5 | -0.476 | 0.09773 | -0.053 | -4.867
-13 | -0.448 | 0.08958 | -0.054 | -5.005
-12.5 | -0.421 | 0.08204 | -0.055 | -5.13
-12 | -0.393 | 0.07563 | -0.056 | -5.203
-11.5 | -0.366 | 0.07052 | -0.056 | -5.19
-11 | -0.339 | 0.06576 | -0.058 | -5.151
-10.5 | -0.312 | 0.05965 | -0.062 | -5.232
-10 | -0.282 | 0.06842 | -0.053 | -4.121
-9.5 | -0.255 | 0.06191 | -0.054 | -4.111
-9 | -0.227 | 0.05674 | -0.056 | -4.001
-8.5 | -0.2 | 0.05222 | -0.058 | -3.824
-8 | -0.172 | 0.04871 | -0.06 | -3.534
-7.5 | -0.144 | 0.05145 | -0.054 | -2.795
-7 | -0.116 | 0.04902 | -0.053 | -2.368
-6.5 | -0.089 | 0.04406 | -0.056 | -2.013
-6 | -0.088 | 0.041 | -0.057 | -2.14
-5.5 | -0.057 | 0.0379 | -0.061 | -1.502
-5 | -0.011 | 0.02956 | -0.081 | -0.37
-4.5 | 0.051 | 0.00617 | -0.121 | 8.244
-4 | 0.118 | 0.00646 | -0.122 | 18.344
-3.5 | 0.188 | 0.00623 | -0.123 | 30.158
-3 | 0.258 | 0.00607 | -0.124 | 42.581
-2.5 | 0.329 | 0.00596 | -0.125 | 55.187
-2 | 0.4 | 0.00586 | -0.126 | 68.234
-1.5 | 0.471 | 0.00574 | -0.127 | 81.999
-1 | 0.543 | 0.00568 | -0.128 | 95.622
-0.5 | 0.613 | 0.00561 | -0.129 | 109.23
0 | 0.677 | 0.00563 | -0.13 | 120.156
0.5 | 0.745 | 0.00405 | -0.132 | 183.898
1 | 0.813 | 0.00417 | -0.133 | 194.945
1.5 | 0.881 | 0.00429 | -0.134 | 205.25
2 | 0.948 | 0.00499 | -0.135 | 189.968
2.5 | 1.015 | 0.00581 | -0.135 | 174.583
3 | 1.081 | 0.0069 | -0.136 | 156.617
3.5 | 1.138 | 0.00761 | -0.137 | 149.548
4 | 1.2 | 0.00887 | -0.138 | 135.375
4.5 | 1.261 | 0.01001 | -0.139 | 125.907
5 | 1.316 | 0.01278 | -0.14 | 103.001
5.5 | 1.368 | 0.01368 | -0.141 | 99.992
6 | 1.413 | 0.01447 | -0.142 | 97.642
6.5 | 1.44 | 0.01549 | -0.143 | 92.976
7 | 1.445 | 0.0166 | -0.144 | 87.033
7.5 | 1.405 | 0.01799 | -0.145 | 78.114
8 | 1.231 | 0.01969 | -0.146 | 62.517
8.5 | 0.878 | 0.02177 | -0.147 | 40.312
9 | 0.91 | 0.02212 | -0.148 | 41.122
9.5 | 0.782 | 0.06495 | -0.081 | 12.038
10 | 0.971 | 0.02409 | -0.149 | 40.306
10.5 | 0.843 | 0.06835 | -0.094 | 12.333
11 | 0.858 | 0.08206 | -0.077 | 10.453
11.5 | 1.06 | 0.02768 | -0.152 | 38.298
12 | 0.934 | 0.07458 | -0.107 | 12.525

## 96. Re 7M Mach 0.50 (2)
BIGFOIL.COM POLAR EXPORT
NACA67-712 a=0.6
NACA67-712 a=0.6 |  |  |  | Cl Max: | 1.4256 | at alpha= | 11 | deg
XFOIL ncrit=9 |  |  |  | L/D Max: | 275.754 | at alpha= | 2.5 | deg
Re: | 7000000 |  |  | Cd Min: | 0.14501 | at alpha= | 16 | deg
Mach: | 0.5 |  |  | Cl=0 at alpha= | -5.2065 | deg
|  |  |  | @ Cl=0.1, Cd= | 0.006217
|  |  |  | @ Cl=0.4, Cd= | 0.0051063
|  |  |  | @ Cl=0.6, Cd= | 0.0048087
alpha (deg) | Cl | Cd | Cm | Cl/Cd
-12.5 | -0.0479 | 0.11292 | -0.1354 | -0.42419
-12 | -0.0373 | 0.1051 | -0.1392 | -0.3549
-11.5 | -0.0196 | 0.09906 | -0.1426 | -0.19786
-11 | -0.003 | 0.09303 | -0.1457 | -0.032248
-10.5 | 0.0065 | 0.08593 | -0.1491 | 0.075643
-10 | 0.02 | 0.07986 | -0.152 | 0.25044
-9.5 | 0.018 | 0.07197 | -0.1554 | 0.2501
-9 | 0.028 | 0.06625 | -0.158 | 0.42264
-8.5 | 0.0257 | 0.05953 | -0.1606 | 0.43172
-8 | 0.0159 | 0.05287 | -0.1639 | 0.30074
-7.5 | -0.0067 | 0.0468 | -0.164 | -0.14316
-7 | -0.0186 | 0.03855 | -0.1657 | -0.48249
-6.5 | -0.0175 | 0.03053 | -0.1649 | -0.57321
-6 | -0.0295 | 0.01968 | -0.1602 | -1.499
-5.5 | -0.0324 | 0.00982 | -0.1529 | -3.2994
-5 | 0.0228 | 0.00712 | -0.1498 | 3.2022
-4.5 | 0.0906 | 0.00627 | -0.1483 | 14.4498
-4 | 0.1598 | 0.00588 | -0.1475 | 27.1769
-3.5 | 0.2276 | 0.00556 | -0.1469 | 40.9353
-3 | 0.2965 | 0.00535 | -0.1469 | 55.4206
-2.5 | 0.3645 | 0.00517 | -0.147 | 70.5029
-2 | 0.4314 | 0.00505 | -0.1471 | 85.4257
-1.5 | 0.4988 | 0.00494 | -0.1476 | 100.9717
-1 | 0.5658 | 0.00484 | -0.1481 | 116.9008
-0.5 | 0.6314 | 0.00478 | -0.1485 | 132.0921
0 | 0.6975 | 0.00472 | -0.149 | 147.7754
0.5 | 0.7607 | 0.00463 | -0.1489 | 164.2981
1 | 0.8227 | 0.00439 | -0.1487 | 187.4032
1.5 | 0.8799 | 0.00412 | -0.1476 | 213.568
2 | 0.9315 | 0.00346 | -0.1453 | 269.2197
2.5 | 0.9872 | 0.00358 | -0.1433 | 275.7542
3 | 1.0127 | 0.00399 | -0.1347 | 253.8095
3.5 | 0.9937 | 0.00529 | -0.1175 | 187.845
4 | 0.9562 | 0.00756 | -0.0982 | 126.4815
4.5 | 0.9606 | 0.0092 | -0.0874 | 104.413
5 | 0.9684 | 0.01092 | -0.0777 | 88.6813
6 | 1.0694 | 0.01534 | -0.078 | 69.7132
7.5 | 1.1699 | 0.01977 | -0.0624 | 59.1755
8 | 1.2136 | 0.02104 | -0.0586 | 57.6806
8.5 | 1.2546 | 0.02256 | -0.0544 | 55.6117
9 | 1.2957 | 0.02412 | -0.0502 | 53.7189
9.5 | 1.3343 | 0.02588 | -0.0454 | 51.5572
10 | 1.3711 | 0.02784 | -0.0404 | 49.2493
10.5 | 1.4047 | 0.03008 | -0.0348 | 46.6988
11 | 1.4256 | 0.03313 | -0.0278 | 43.0305
11.5 | 1.4248 | 0.0376 | -0.0193 | 37.8936
12 | 1.4023 | 0.0439 | -0.0106 | 31.9431
12.5 | 1.3772 | 0.05137 | -0.0042 | 26.8094
13 | 1.3391 | 0.06122 | -0.0003 | 21.8736
13.5 | 1.3031 | 0.07227 | 0.0002 | 18.031
14 | 1.2628 | 0.0852 | -0.0026 | 14.8216
14.5 | 1.2273 | 0.09901 | -0.0083 | 12.3957
15 | 1.1928 | 0.11412 | -0.0167 | 10.4522
15.5 | 1.1612 | 0.13016 | -0.027 | 8.9213
16 | 1.1422 | 0.14501 | -0.0366 | 7.8767

## 97. Re 8M Mach 0.00 (1)
BIGFOIL.COM POLAR EXPORT
NACA67-712 a=0.6
NACA67-712 a=0.6 |  |  |  | Cl Max: | 1.491 | at alpha= | 10 | deg
JavaFoil+Calcfoil stall+Eppler ext transition |  |  |  | L/D Max: | 191.454 | at alpha= | 1 | deg
Re: | 8000000 |  |  | Cd Min: | 0.00352 | at alpha= | 0.5 | deg
Mach: | 0 |  |  | Cl=0 at alpha= | -4.8966 | deg
|  |  |  | @ Cl=0.1, Cd= | 0.005941
|  |  |  | @ Cl=0.4, Cd= | 0.0052473
|  |  |  | @ Cl=0.6, Cd= | 0.0040508
alpha (deg) | Cl | Cd | Cm | Cl/Cd
-18 | -0.344 | 0.14494 | -0.04 | -2.376
-17.5 | -0.356 | 0.1368 | -0.04 | -2.6
-17 | -0.367 | 0.13123 | -0.04 | -2.795
-16.5 | -0.378 | 0.12595 | -0.041 | -2.997
-16 | -0.388 | 0.119 | -0.041 | -3.257
-15.5 | -0.397 | 0.11426 | -0.041 | -3.474
-15 | -0.405 | 0.10881 | -0.042 | -3.725
-14.5 | -0.412 | 0.10275 | -0.042 | -4.013
-14 | -0.418 | 0.09726 | -0.043 | -4.296
-13.5 | -0.422 | 0.09161 | -0.043 | -4.601
-13 | -0.423 | 0.08566 | -0.044 | -4.938
-12.5 | -0.422 | 0.08172 | -0.044 | -5.162
-12 | -0.418 | 0.07546 | -0.046 | -5.544
-11.5 | -0.411 | 0.07151 | -0.047 | -5.75
-11 | -0.401 | 0.06696 | -0.048 | -5.989
-10.5 | -0.388 | 0.06178 | -0.05 | -6.274
-10 | -0.37 | 0.05825 | -0.051 | -6.35
-9.5 | -0.349 | 0.05458 | -0.052 | -6.386
-9 | -0.324 | 0.05075 | -0.054 | -6.378
-8.5 | -0.296 | 0.04672 | -0.058 | -6.326
-8 | -0.266 | 0.04018 | -0.065 | -6.621
-7.5 | -0.278 | 0.00709 | -0.099 | -39.243
-7 | -0.23 | 0.00694 | -0.1 | -33.195
-6.5 | -0.179 | 0.00672 | -0.101 | -26.72
-6 | -0.126 | 0.00653 | -0.102 | -19.24
-5.5 | -0.07 | 0.00633 | -0.103 | -10.998
-5 | -0.012 | 0.0062 | -0.104 | -1.99
-4.5 | 0.046 | 0.00606 | -0.105 | 7.614
-4 | 0.105 | 0.00593 | -0.106 | 17.788
-3.5 | 0.166 | 0.00579 | -0.107 | 28.577
-3 | 0.226 | 0.00568 | -0.108 | 39.781
-2.5 | 0.287 | 0.00564 | -0.109 | 50.807
-2 | 0.348 | 0.00536 | -0.11 | 64.88
-1.5 | 0.408 | 0.00523 | -0.111 | 78.03
-1 | 0.47 | 0.005 | -0.112 | 94.156
-0.5 | 0.531 | 0.00497 | -0.113 | 106.8
0 | 0.589 | 0.00417 | -0.114 | 141.292
0.5 | 0.649 | 0.00352 | -0.115 | 184.409
1 | 0.709 | 0.0037 | -0.116 | 191.454
1.5 | 0.767 | 0.00425 | -0.116 | 180.527
2 | 0.825 | 0.00477 | -0.117 | 172.974
2.5 | 0.883 | 0.00539 | -0.118 | 163.913
3 | 0.942 | 0.00593 | -0.119 | 158.83
3.5 | 0.994 | 0.00647 | -0.12 | 153.628
4 | 1.05 | 0.00724 | -0.12 | 145.104
4.5 | 1.105 | 0.0079 | -0.121 | 139.776
5 | 1.158 | 0.00873 | -0.122 | 132.728
5.5 | 1.209 | 0.01058 | -0.123 | 114.298
6 | 1.26 | 0.01102 | -0.124 | 114.305
6.5 | 1.305 | 0.01147 | -0.125 | 113.785
7 | 1.347 | 0.01199 | -0.126 | 112.393
7.5 | 1.386 | 0.01265 | -0.127 | 109.546
8 | 1.42 | 0.0132 | -0.127 | 107.61
8.5 | 1.449 | 0.01388 | -0.128 | 104.405
9 | 1.473 | 0.01444 | -0.129 | 102.038
9.5 | 1.486 | 0.01516 | -0.13 | 98.05
10 | 1.491 | 0.01589 | -0.131 | 93.811
10.5 | 1.487 | 0.01668 | -0.132 | 89.167
11 | 1.476 | 0.01749 | -0.132 | 84.371
11.5 | 1.457 | 0.01831 | -0.133 | 79.536
12 | 1.431 | 0.01923 | -0.134 | 74.389
12.5 | 1.398 | 0.02024 | -0.135 | 69.078
13 | 1.36 | 0.02154 | -0.135 | 63.124
13.5 | 1.317 | 0.02278 | -0.136 | 57.806
14 | 1.27 | 0.0238 | -0.137 | 53.373
14.5 | 1.22 | 0.02532 | -0.137 | 48.182
15 | 1.166 | 0.02734 | -0.138 | 42.661

## 98. Re 8M Mach 0.00 (2)
BIGFOIL.COM POLAR EXPORT
NACA67-712 a=0.6
NACA67-712 a=0.6 |  |  |  | Cl Max: | 1.7692 | at alpha= | 20 | deg
XFOIL ncrit=9 |  |  |  | L/D Max: | 248.997 | at alpha= | 2.5 | deg
Re: | 8000000 |  |  | Cd Min: | 0.05689 | at alpha= | 20 | deg
Mach: | 0 |  |  | Cl=0 at alpha= | -5.1614 | deg
|  |  |  | @ Cl=0.1, Cd= | 0.0052357
|  |  |  | @ Cl=0.4, Cd= | 0.004593
|  |  |  | @ Cl=0.6, Cd= | 0.0043503
alpha (deg) | Cl | Cd | Cm | Cl/Cd
-17.5 | -1.0907 | 0.02842 | -0.1415 | -38.3779
-17 | -1.1217 | 0.02485 | -0.132 | -45.1388
-16.5 | -1.1102 | 0.02236 | -0.1276 | -49.6512
-16 | -1.09 | 0.02001 | -0.124 | -54.4728
-15.5 | -1.062 | 0.01798 | -0.1212 | -59.0656
-15 | -1.0264 | 0.01638 | -0.1192 | -62.6618
-14.5 | -0.9847 | 0.01519 | -0.118 | -64.8255
-14 | -0.9404 | 0.01415 | -0.117 | -66.4594
-13.5 | -0.8935 | 0.0133 | -0.1163 | -67.1805
-13 | -0.8449 | 0.01256 | -0.1158 | -67.2691
-12.5 | -0.7953 | 0.01187 | -0.1154 | -67.0008
-12 | -0.7448 | 0.01124 | -0.1151 | -66.2633
-11.5 | -0.6943 | 0.01048 | -0.1148 | -66.25
-11 | -0.6431 | 0.00974 | -0.1146 | -66.0267
-10.5 | -0.591 | 0.00909 | -0.1146 | -65.0165
-10 | -0.5376 | 0.00858 | -0.1147 | -62.6573
-9.5 | -0.4834 | 0.00815 | -0.1149 | -59.3129
-9 | -0.4286 | 0.0078 | -0.1152 | -54.9487
-8.5 | -0.3734 | 0.0075 | -0.1156 | -49.7867
-8 | -0.3186 | 0.00704 | -0.1158 | -45.2557
-7.5 | -0.2632 | 0.00667 | -0.1162 | -39.4603
-7 | -0.2072 | 0.0064 | -0.1167 | -32.375
-6.5 | -0.1509 | 0.00618 | -0.1173 | -24.4175
-6 | -0.095 | 0.00592 | -0.1177 | -16.0473
-5.5 | -0.0386 | 0.00567 | -0.1183 | -6.8078
-5 | 0.0184 | 0.00548 | -0.1189 | 3.3577
-4.5 | 0.0753 | 0.00531 | -0.1196 | 14.1808
-4 | 0.1318 | 0.00514 | -0.1202 | 25.642
-3.5 | 0.1889 | 0.00501 | -0.1209 | 37.7046
-3 | 0.2461 | 0.00486 | -0.1216 | 50.6379
-2.5 | 0.3032 | 0.00474 | -0.1223 | 63.9662
-2 | 0.3599 | 0.00467 | -0.123 | 77.0664
-1.5 | 0.4172 | 0.00456 | -0.1237 | 91.4912
-1 | 0.4735 | 0.00451 | -0.1243 | 104.9889
-0.5 | 0.5304 | 0.00444 | -0.125 | 119.4595
0 | 0.5865 | 0.00438 | -0.1256 | 133.9041
0.5 | 0.641 | 0.00426 | -0.1259 | 150.4695
1 | 0.6952 | 0.00407 | -0.1262 | 170.8108
1.5 | 0.7481 | 0.00383 | -0.1263 | 195.3264
2 | 0.7941 | 0.00321 | -0.1251 | 247.3832
2.5 | 0.8441 | 0.00339 | -0.1245 | 248.9971
3 | 0.862 | 0.0046 | -0.1172 | 187.3913
3.5 | 0.8675 | 0.00551 | -0.107 | 157.441
4 | 0.8826 | 0.00622 | -0.0991 | 141.8971
5 | 0.9281 | 0.00774 | -0.0873 | 119.9096
5.5 | 0.945 | 0.00881 | -0.0806 | 107.2645
6 | 0.9747 | 0.00954 | -0.0764 | 102.1698
6.5 | 1.0295 | 0.01052 | -0.0782 | 97.8612
7 | 1.0907 | 0.01134 | -0.0814 | 96.1817
8.5 | 1.1945 | 0.01344 | -0.0726 | 88.8765
9 | 1.2316 | 0.01419 | -0.0704 | 86.7935
9.5 | 1.2669 | 0.01502 | -0.068 | 84.3475
10 | 1.3003 | 0.01596 | -0.0654 | 81.4724
10.5 | 1.3351 | 0.01689 | -0.0631 | 79.0468
11 | 1.3686 | 0.01788 | -0.0607 | 76.5436
11.5 | 1.4009 | 0.01893 | -0.0582 | 74.0042
12 | 1.4327 | 0.02008 | -0.0558 | 71.3496
12.5 | 1.4642 | 0.0212 | -0.0534 | 69.066
13 | 1.4919 | 0.02258 | -0.0505 | 66.0717
13.5 | 1.5217 | 0.02386 | -0.0481 | 63.7762
14 | 1.5489 | 0.02536 | -0.0455 | 61.0765
14.5 | 1.5751 | 0.02694 | -0.0429 | 58.467
15 | 1.5986 | 0.02876 | -0.0402 | 55.5841
15.5 | 1.6237 | 0.03055 | -0.0378 | 53.1489
16 | 1.6469 | 0.0325 | -0.0354 | 50.6738
16.5 | 1.6702 | 0.03454 | -0.0333 | 48.3555
17 | 1.6902 | 0.0369 | -0.0311 | 45.8049
17.5 | 1.71 | 0.03935 | -0.029 | 43.4562
18 | 1.727 | 0.04212 | -0.027 | 41.0019
18.5 | 1.7397 | 0.04539 | -0.0249 | 38.3278
19 | 1.7513 | 0.04889 | -0.0231 | 35.8212
19.5 | 1.761 | 0.05273 | -0.0216 | 33.3965
20 | 1.7692 | 0.05689 | -0.0204 | 31.0986

## 99. Re 8M Mach 0.10 (1)
BIGFOIL.COM POLAR EXPORT
NACA67-712 a=0.6
NACA67-712 a=0.6 |  |  |  | Cl Max: | 1.487 | at alpha= | 10 | deg
JavaFoil+Calcfoil stall+Eppler ext transition |  |  |  | L/D Max: | 191.341 | at alpha= | 1 | deg
Re: | 8000000 |  |  | Cd Min: | 0.00372 | at alpha= | 1 | deg
Mach: | 0.1 |  |  | Cl=0 at alpha= | -4.8966 | deg
|  |  |  | @ Cl=0.1, Cd= | 0.005953
|  |  |  | @ Cl=0.4, Cd= | 0.0052797
|  |  |  | @ Cl=0.6, Cd= | 0.0039533
alpha (deg) | Cl | Cd | Cm | Cl/Cd
-17.5 | -0.314 | 0.1387 | -0.04 | -2.264
-17 | -0.327 | 0.13275 | -0.04 | -2.465
-16.5 | -0.34 | 0.1271 | -0.041 | -2.676
-16 | -0.353 | 0.11956 | -0.041 | -2.949
-15.5 | -0.365 | 0.11453 | -0.042 | -3.183
-15 | -0.375 | 0.10814 | -0.042 | -3.472
-14.5 | -0.385 | 0.10328 | -0.042 | -3.73
-14 | -0.394 | 0.0973 | -0.043 | -4.044
-13.5 | -0.4 | 0.09295 | -0.043 | -4.303
-13 | -0.404 | 0.08748 | -0.044 | -4.62
-12.5 | -0.406 | 0.08278 | -0.044 | -4.902
-12 | -0.405 | 0.0769 | -0.046 | -5.263
-11.5 | -0.4 | 0.07282 | -0.046 | -5.494
-11 | -0.392 | 0.06794 | -0.047 | -5.772
-10.5 | -0.381 | 0.06236 | -0.05 | -6.106
-10 | -0.365 | 0.05884 | -0.051 | -6.2
-9.5 | -0.345 | 0.05521 | -0.052 | -6.245
-9 | -0.321 | 0.0514 | -0.054 | -6.248
-8.5 | -0.294 | 0.04749 | -0.057 | -6.186
-8 | -0.264 | 0.04222 | -0.062 | -6.25
-7.5 | -0.278 | 0.00714 | -0.1 | -38.987
-7 | -0.231 | 0.0069 | -0.101 | -33.423
-6.5 | -0.18 | 0.00672 | -0.102 | -26.752
-6 | -0.126 | 0.00652 | -0.103 | -19.304
-5.5 | -0.07 | 0.00639 | -0.104 | -10.948
-5 | -0.012 | 0.00624 | -0.105 | -1.985
-4.5 | 0.046 | 0.00607 | -0.106 | 7.631
-4 | 0.106 | 0.00594 | -0.107 | 17.833
-3.5 | 0.166 | 0.00577 | -0.108 | 28.804
-3 | 0.227 | 0.00571 | -0.109 | 39.766
-2.5 | 0.288 | 0.00564 | -0.11 | 51.077
-2 | 0.349 | 0.00538 | -0.111 | 64.942
-1.5 | 0.41 | 0.00526 | -0.111 | 77.986
-1 | 0.473 | 0.00501 | -0.112 | 94.306
-0.5 | 0.533 | 0.00495 | -0.113 | 107.791
0 | 0.592 | 0.00392 | -0.114 | 150.987
0.5 | 0.652 | 0.00417 | -0.115 | 156.566
1 | 0.712 | 0.00372 | -0.116 | 191.341
1.5 | 0.771 | 0.00427 | -0.117 | 180.526
2 | 0.829 | 0.00478 | -0.118 | 173.458
2.5 | 0.888 | 0.00541 | -0.118 | 163.973
3 | 0.946 | 0.00597 | -0.119 | 158.464
3.5 | 0.999 | 0.00653 | -0.12 | 152.885
4 | 1.055 | 0.0073 | -0.121 | 144.425
4.5 | 1.11 | 0.00797 | -0.122 | 139.222
5 | 1.164 | 0.0088 | -0.123 | 132.201
5.5 | 1.215 | 0.01065 | -0.124 | 114.051
6 | 1.265 | 0.0111 | -0.124 | 113.978
6.5 | 1.311 | 0.01158 | -0.125 | 113.169
7 | 1.353 | 0.01212 | -0.126 | 111.616
7.5 | 1.39 | 0.01276 | -0.127 | 108.949
8 | 1.424 | 0.01332 | -0.128 | 106.891
8.5 | 1.452 | 0.01401 | -0.129 | 103.62
9 | 1.475 | 0.01463 | -0.13 | 100.784
9.5 | 1.486 | 0.01534 | -0.131 | 96.84
10 | 1.487 | 0.01608 | -0.131 | 92.513
10.5 | 1.48 | 0.0169 | -0.132 | 87.572
11 | 1.465 | 0.01774 | -0.133 | 82.561
11.5 | 1.441 | 0.01863 | -0.134 | 77.37
12 | 1.41 | 0.01957 | -0.135 | 72.077
12.5 | 1.372 | 0.0206 | -0.135 | 66.605
13 | 1.328 | 0.02205 | -0.136 | 60.209
13.5 | 1.278 | 0.02339 | -0.137 | 54.639
14 | 1.224 | 0.02497 | -0.137 | 49.03
14.5 | 1.168 | 0.0262 | -0.138 | 44.604
15 | 1.109 | 0.02824 | -0.138 | 39.277

## 100. Re 8M Mach 0.10 (2)
BIGFOIL.COM POLAR EXPORT
NACA67-712 a=0.6
NACA67-712 a=0.6 |  |  |  | Cl Max: | 1.7566 | at alpha= | 20 | deg
XFOIL ncrit=9 |  |  |  | L/D Max: | 251.243 | at alpha= | 2.5 | deg
Re: | 8000000 |  |  | Cd Min: | 0.06064 | at alpha= | 20 | deg
Mach: | 0.1 |  |  | Cl=0 at alpha= | -5.1612 | deg
|  |  |  | @ Cl=0.1, Cd= | 0.0052533
|  |  |  | @ Cl=0.4, Cd= | 0.004598
|  |  |  | @ Cl=0.6, Cd= | 0.0043665
alpha (deg) | Cl | Cd | Cm | Cl/Cd
-16.5 | -0.9768 | 0.03148 | -0.1463 | -31.0292
-16 | -1.0372 | 0.02565 | -0.1349 | -40.4366
-15.5 | -1.0387 | 0.02161 | -0.1293 | -48.0657
-15 | -1.0176 | 0.01885 | -0.1256 | -53.9841
-14.5 | -0.9827 | 0.01702 | -0.1233 | -57.738
-14 | -0.9433 | 0.01544 | -0.1214 | -61.0946
-13.5 | -0.8989 | 0.01423 | -0.1201 | -63.1694
-13 | -0.8514 | 0.01327 | -0.1191 | -64.1598
-12.5 | -0.8024 | 0.01241 | -0.1183 | -64.6575
-12 | -0.7518 | 0.01167 | -0.1178 | -64.4216
-11.5 | -0.6992 | 0.01108 | -0.1175 | -63.1047
-11 | -0.6485 | 0.01015 | -0.1169 | -63.8916
-10.5 | -0.5963 | 0.00937 | -0.1166 | -63.6393
-10 | -0.5426 | 0.00879 | -0.1165 | -61.7292
-9.5 | -0.488 | 0.0083 | -0.1165 | -58.7952
-9 | -0.4327 | 0.00791 | -0.1167 | -54.7029
-8.5 | -0.3769 | 0.00758 | -0.1169 | -49.723
-8 | -0.3213 | 0.00713 | -0.1171 | -45.0631
-7.5 | -0.2655 | 0.00674 | -0.1174 | -39.3917
-7 | -0.209 | 0.00644 | -0.1178 | -32.4534
-6.5 | -0.1523 | 0.00621 | -0.1183 | -24.525
-6 | -0.0958 | 0.00596 | -0.1187 | -16.0738
-5.5 | -0.0389 | 0.00569 | -0.1192 | -6.8366
-5 | 0.0185 | 0.0055 | -0.1198 | 3.3636
-4.5 | 0.0758 | 0.00533 | -0.1204 | 14.2214
-4 | 0.1326 | 0.00515 | -0.121 | 25.7476
-3.5 | 0.1902 | 0.00502 | -0.1217 | 37.8884
-3 | 0.2478 | 0.00487 | -0.1224 | 50.883
-2.5 | 0.3051 | 0.00475 | -0.1231 | 64.2316
-2 | 0.3623 | 0.00467 | -0.1237 | 77.5803
-1.5 | 0.4199 | 0.00456 | -0.1245 | 92.0833
-1 | 0.4766 | 0.00452 | -0.1251 | 105.4425
-0.5 | 0.5337 | 0.00445 | -0.1258 | 119.9326
0 | 0.5901 | 0.00439 | -0.1264 | 134.4191
0.5 | 0.6449 | 0.00426 | -0.1267 | 151.385
1 | 0.6994 | 0.00407 | -0.1269 | 171.8428
1.5 | 0.7527 | 0.00383 | -0.1271 | 196.5274
2 | 0.7988 | 0.00321 | -0.1259 | 248.8474
2.5 | 0.8492 | 0.00338 | -0.1252 | 251.2426
3 | 0.8667 | 0.00458 | -0.1177 | 189.2358
3.5 | 0.8686 | 0.00552 | -0.1067 | 157.3551
4 | 0.8837 | 0.00626 | -0.0988 | 141.1661
4.5 | 0.9039 | 0.00706 | -0.0922 | 128.0312
5 | 0.9295 | 0.00781 | -0.0869 | 119.0141
5.5 | 0.9462 | 0.00889 | -0.0801 | 106.4342
6.5 | 1.0332 | 0.01071 | -0.0783 | 96.4706
7 | 1.0947 | 0.01152 | -0.0814 | 95.026
8.5 | 1.1966 | 0.0137 | -0.072 | 87.3431
9 | 1.2347 | 0.01443 | -0.0698 | 85.5648
9.5 | 1.2694 | 0.01533 | -0.0673 | 82.805
10 | 1.304 | 0.01625 | -0.0647 | 80.2462
10.5 | 1.3377 | 0.01728 | -0.0622 | 77.4132
11 | 1.3725 | 0.01823 | -0.0599 | 75.288
11.5 | 1.4034 | 0.01942 | -0.0571 | 72.2657
12 | 1.4365 | 0.02052 | -0.0547 | 70.0049
12.5 | 1.4661 | 0.02179 | -0.0519 | 67.2832
13 | 1.4955 | 0.02311 | -0.0492 | 64.7122
13.5 | 1.5242 | 0.02454 | -0.0465 | 62.1108
14 | 1.552 | 0.02603 | -0.0439 | 59.6235
14.5 | 1.5763 | 0.02781 | -0.041 | 56.681
15 | 1.6011 | 0.02961 | -0.0383 | 54.0729
15.5 | 1.6267 | 0.03144 | -0.0359 | 51.7398
16 | 1.6482 | 0.03362 | -0.0333 | 49.0244
16.5 | 1.6715 | 0.03576 | -0.031 | 46.7422
17 | 1.6912 | 0.03825 | -0.0287 | 44.2144
17.5 | 1.7096 | 0.04094 | -0.0265 | 41.7587
18 | 1.7241 | 0.04408 | -0.0243 | 39.113
18.5 | 1.7334 | 0.04783 | -0.0221 | 36.2409
19 | 1.7432 | 0.05171 | -0.0203 | 33.7111
19.5 | 1.7525 | 0.05582 | -0.0189 | 31.3956
20 | 1.7566 | 0.06064 | -0.0178 | 28.9677

## 101. Re 8M Mach 0.25 (1)
BIGFOIL.COM POLAR EXPORT
NACA67-712 a=0.6
NACA67-712 a=0.6 |  |  |  | Cl Max: | 1.476 | at alpha= | 9 | deg
JavaFoil+Calcfoil stall+Eppler ext transition |  |  |  | L/D Max: | 193.534 | at alpha= | 1 | deg
Re: | 8000000 |  |  | Cd Min: | 0.00378 | at alpha= | 1 | deg
Mach: | 0.25 |  |  | Cl=0 at alpha= | -4.8917 | deg
|  |  |  | @ Cl=0.1, Cd= | 0.0060403
|  |  |  | @ Cl=0.4, Cd= | 0.0051379
|  |  |  | @ Cl=0.6, Cd= | 0.0046
alpha (deg) | Cl | Cd | Cm | Cl/Cd
-15.5 | -0.062 | 0.11927 | -0.043 | -0.52
-15 | -0.059 | 0.11336 | -0.043 | -0.522
-14.5 | -0.056 | 0.10884 | -0.043 | -0.516
-14 | -0.152 | 0.10347 | -0.043 | -1.473
-13.5 | -0.196 | 0.09831 | -0.044 | -1.991
-13 | -0.231 | 0.09294 | -0.044 | -2.485
-12.5 | -0.26 | 0.08724 | -0.045 | -2.986
-12 | -0.284 | 0.08298 | -0.044 | -3.428
-11.5 | -0.303 | 0.07901 | -0.045 | -3.834
-11 | -0.315 | 0.07386 | -0.045 | -4.27
-10.5 | -0.321 | 0.06849 | -0.046 | -4.694
-10 | -0.321 | 0.06397 | -0.047 | -5.019
-9.5 | -0.314 | 0.05849 | -0.049 | -5.371
-9 | -0.301 | 0.05393 | -0.052 | -5.575
-8.5 | -0.281 | 0.04955 | -0.055 | -5.67
-8 | -0.255 | 0.04587 | -0.057 | -5.566
-7.5 | -0.226 | 0.04018 | -0.065 | -5.624
-7 | -0.191 | 0.03566 | -0.069 | -5.358
-6.5 | -0.181 | 0.00689 | -0.105 | -26.347
-6 | -0.128 | 0.00668 | -0.106 | -19.108
-5.5 | -0.071 | 0.0065 | -0.107 | -10.939
-5 | -0.013 | 0.00633 | -0.108 | -1.997
-4.5 | 0.047 | 0.00616 | -0.109 | 7.691
-4 | 0.109 | 0.00602 | -0.11 | 18.021
-3.5 | 0.17 | 0.00593 | -0.111 | 28.764
-3 | 0.233 | 0.00577 | -0.112 | 40.396
-2.5 | 0.296 | 0.0055 | -0.113 | 53.745
-2 | 0.359 | 0.00519 | -0.114 | 69.167
-1.5 | 0.422 | 0.00511 | -0.114 | 82.573
-1 | 0.486 | 0.00506 | -0.115 | 96.011
-0.5 | 0.548 | 0.00473 | -0.116 | 115.996
0 | 0.608 | 0.00458 | -0.117 | 132.823
0.5 | 0.67 | 0.00422 | -0.118 | 158.852
1 | 0.731 | 0.00378 | -0.119 | 193.534
1.5 | 0.791 | 0.00435 | -0.12 | 181.928
2 | 0.851 | 0.00492 | -0.121 | 173.128
2.5 | 0.911 | 0.00558 | -0.122 | 163.314
3 | 0.971 | 0.00616 | -0.122 | 157.605
3.5 | 1.025 | 0.00679 | -0.123 | 150.996
4 | 1.082 | 0.00759 | -0.124 | 142.576
4.5 | 1.138 | 0.00833 | -0.125 | 136.663
5 | 1.193 | 0.00931 | -0.126 | 128.079
5.5 | 1.245 | 0.0111 | -0.127 | 112.09
6 | 1.295 | 0.01159 | -0.128 | 111.725
6.5 | 1.339 | 0.01213 | -0.129 | 110.466
7 | 1.379 | 0.01274 | -0.13 | 108.268
7.5 | 1.414 | 0.01345 | -0.13 | 105.121
8 | 1.442 | 0.0141 | -0.131 | 102.237
8.5 | 1.463 | 0.01484 | -0.132 | 98.557
9 | 1.476 | 0.01564 | -0.133 | 94.37
9.5 | 1.471 | 0.01645 | -0.134 | 89.428
10 | 1.452 | 0.01733 | -0.135 | 83.78
10.5 | 1.418 | 0.01833 | -0.136 | 77.385
11 | 1.371 | 0.0194 | -0.136 | 70.664
11.5 | 1.309 | 0.02068 | -0.137 | 63.308
12 | 1.233 | 0.0221 | -0.138 | 55.805
12.5 | 1.146 | 0.02356 | -0.138 | 48.637
13 | 1.046 | 0.02568 | -0.139 | 40.728
13.5 | 0.794 | 0.09023 | -0.087 | 8.802
14 | 0.696 | 0.09915 | -0.081 | 7.023

## 102. Re 8M Mach 0.25 (2)
BIGFOIL.COM POLAR EXPORT
NACA67-712 a=0.6
NACA67-712 a=0.6 |  |  |  | Cl Max: | 1.6852 | at alpha= | 17.5 | deg
XFOIL ncrit=9 |  |  |  | L/D Max: | 258.584 | at alpha= | 2.5 | deg
Re: | 8000000 |  |  | Cd Min: | 0.15071 | at alpha= | -16 | deg
Mach: | 0.25 |  |  | Cl=0 at alpha= | -5.1569 | deg
|  |  |  | @ Cl=0.1, Cd= | 0.0053527
|  |  |  | @ Cl=0.4, Cd= | 0.0046543
|  |  |  | @ Cl=0.6, Cd= | 0.0044324
alpha (deg) | Cl | Cd | Cm | Cl/Cd
-16 | -0.2145 | 0.15071 | -0.0946 | -1.4233
-15.5 | -0.196 | 0.14477 | -0.0984 | -1.3539
-15 | -0.1851 | 0.13665 | -0.1022 | -1.3546
-14.5 | -0.178 | 0.12783 | -0.1061 | -1.3925
-14 | -0.1753 | 0.11856 | -0.1103 | -1.4786
-13.5 | -0.1719 | 0.10996 | -0.1143 | -1.5633
-12.5 | -0.2661 | 0.07762 | -0.1289 | -3.4282
-12 | -0.3499 | 0.0603 | -0.1386 | -5.8027
-11.5 | -0.6255 | 0.02554 | -0.1406 | -24.491
-11 | -0.6586 | 0.01496 | -0.1327 | -44.0241
-10.5 | -0.615 | 0.01267 | -0.1301 | -48.5399
-10 | -0.564 | 0.01115 | -0.1283 | -50.583
-9.5 | -0.5121 | 0.00967 | -0.1266 | -52.9576
-9 | -0.455 | 0.00888 | -0.1257 | -51.2387
-8.5 | -0.3964 | 0.00824 | -0.125 | -48.1068
-8 | -0.337 | 0.00776 | -0.1247 | -43.4278
-7.5 | -0.278 | 0.00724 | -0.1244 | -38.3978
-7 | -0.2194 | 0.00675 | -0.1241 | -32.5037
-6.5 | -0.1601 | 0.00643 | -0.1241 | -24.8989
-6 | -0.1003 | 0.00616 | -0.1243 | -16.2825
-5.5 | -0.0409 | 0.00583 | -0.1244 | -7.0154
-5 | 0.0187 | 0.00559 | -0.1248 | 3.3453
-4.5 | 0.0782 | 0.00543 | -0.1252 | 14.4015
-4 | 0.1374 | 0.00522 | -0.1256 | 26.3218
-3.5 | 0.1972 | 0.00505 | -0.1262 | 39.0495
-3 | 0.2568 | 0.00493 | -0.1268 | 52.0892
-2.5 | 0.3157 | 0.0048 | -0.1273 | 65.7708
-2 | 0.3754 | 0.0047 | -0.1281 | 79.8723
-1.5 | 0.4346 | 0.00459 | -0.1288 | 94.6841
-1 | 0.4933 | 0.00454 | -0.1294 | 108.6564
-0.5 | 0.552 | 0.00449 | -0.13 | 122.9399
0 | 0.6103 | 0.00442 | -0.1306 | 138.0769
0.5 | 0.6668 | 0.00431 | -0.1309 | 154.71
1 | 0.7227 | 0.00412 | -0.1311 | 175.4126
2 | 0.8247 | 0.00323 | -0.1298 | 255.3251
2.5 | 0.8766 | 0.00339 | -0.129 | 258.5841
3 | 0.8938 | 0.00447 | -0.121 | 199.9553
4 | 0.8925 | 0.00646 | -0.0976 | 138.1579
4.5 | 0.909 | 0.00746 | -0.0901 | 121.8499
5 | 0.9332 | 0.00833 | -0.0843 | 112.0288
5.5 | 0.9515 | 0.00946 | -0.0776 | 100.5814
6.5 | 1.0537 | 0.0117 | -0.0787 | 90.0598
8.5 | 1.2111 | 0.01506 | -0.069 | 80.4183
9 | 1.2491 | 0.01598 | -0.0664 | 78.1665
9.5 | 1.2848 | 0.01703 | -0.0634 | 75.4433
10 | 1.3215 | 0.01806 | -0.0607 | 73.1728
10.5 | 1.356 | 0.01926 | -0.0577 | 70.405
11 | 1.3898 | 0.02051 | -0.0547 | 67.7621
11.5 | 1.4215 | 0.02185 | -0.0514 | 65.0572
12 | 1.4522 | 0.0233 | -0.048 | 62.3262
12.5 | 1.4839 | 0.02474 | -0.0449 | 59.9798
13 | 1.5125 | 0.02641 | -0.0415 | 57.27
13.5 | 1.5404 | 0.02813 | -0.038 | 54.76
14 | 1.5625 | 0.03036 | -0.0341 | 51.4657
14.5 | 1.588 | 0.03246 | -0.0309 | 48.9217
15 | 1.6091 | 0.03497 | -0.0274 | 46.0137
15.5 | 1.6334 | 0.03742 | -0.0245 | 43.6505
16 | 1.6513 | 0.04045 | -0.0213 | 40.8232
16.5 | 1.6672 | 0.04384 | -0.0184 | 38.0292
17 | 1.6791 | 0.04777 | -0.0156 | 35.1497
17.5 | 1.6852 | 0.05243 | -0.013 | 32.1419
18 | 1.6793 | 0.0586 | -0.0106 | 28.657
18.5 | 1.6779 | 0.06467 | -0.0093 | 25.9456
19 | 1.6665 | 0.07236 | -0.0087 | 23.0307
19.5 | 1.6519 | 0.08091 | -0.0094 | 20.4165
20 | 1.6297 | 0.09108 | -0.0116 | 17.8931

## 103. Re 8M Mach 0.50 (1)
BIGFOIL.COM POLAR EXPORT
NACA67-712 a=0.6
NACA67-712 a=0.6 |  |  |  | Cl Max: | 1.472 | at alpha= | 19.5 | deg
JavaFoil+Calcfoil stall+Eppler ext transition |  |  |  | L/D Max: | 197.854 | at alpha= | 1 | deg
Re: | 8000000 |  |  | Cd Min: | 0.00411 | at alpha= | 1 | deg
Mach: | 0.5 |  |  | Cl=0 at alpha= | -4.8984 | deg
|  |  |  | @ Cl=0.1, Cd= | 0.0059137
|  |  |  | @ Cl=0.4, Cd= | 0.00572
|  |  |  | @ Cl=0.6, Cd= | 0.0055419
alpha (deg) | Cl | Cd | Cm | Cl/Cd
-20 | -0.833 | 0.14985 | -0.051 | -5.56
-19.5 | -0.805 | 0.14658 | -0.051 | -5.495
-19 | -0.778 | 0.14103 | -0.052 | -5.52
-18.5 | -0.751 | 0.13652 | -0.052 | -5.504
-18 | -0.724 | 0.1321 | -0.053 | -5.483
-17.5 | -0.697 | 0.12995 | -0.053 | -5.364
-17 | -0.669 | 0.1238 | -0.053 | -5.406
-16.5 | -0.641 | 0.11712 | -0.053 | -5.477
-16 | -0.614 | 0.11007 | -0.053 | -5.581
-15.5 | -0.587 | 0.10244 | -0.054 | -5.731
-15 | -0.56 | 0.0959 | -0.056 | -5.843
-14.5 | -0.533 | 0.09005 | -0.057 | -5.921
-14 | -0.504 | 0.10391 | -0.054 | -4.848
-13.5 | -0.476 | 0.09602 | -0.053 | -4.954
-13 | -0.448 | 0.08718 | -0.054 | -5.143
-12.5 | -0.421 | 0.08097 | -0.055 | -5.2
-12 | -0.394 | 0.07455 | -0.056 | -5.28
-11.5 | -0.366 | 0.06972 | -0.058 | -5.255
-11 | -0.339 | 0.06478 | -0.059 | -5.235
-10.5 | -0.313 | 0.05791 | -0.065 | -5.41
-10 | -0.282 | 0.06837 | -0.053 | -4.125
-9.5 | -0.255 | 0.06072 | -0.055 | -4.192
-9 | -0.227 | 0.05648 | -0.057 | -4.022
-8.5 | -0.2 | 0.05192 | -0.059 | -3.848
-8 | -0.172 | 0.048 | -0.06 | -3.587
-7.5 | -0.144 | 0.05105 | -0.055 | -2.818
-7 | -0.116 | 0.04887 | -0.053 | -2.377
-6.5 | -0.089 | 0.04387 | -0.057 | -2.022
-6 | -0.088 | 0.0409 | -0.058 | -2.146
-5.5 | -0.057 | 0.03751 | -0.062 | -1.518
-5 | -0.013 | 0.00654 | -0.12 | -2.02
-4.5 | 0.051 | 0.00606 | -0.121 | 8.398
-4 | 0.118 | 0.00586 | -0.122 | 20.213
-3.5 | 0.188 | 0.00612 | -0.123 | 30.715
-3 | 0.258 | 0.00591 | -0.124 | 43.679
-2.5 | 0.329 | 0.00581 | -0.125 | 56.664
-2 | 0.4 | 0.00572 | -0.126 | 69.991
-1.5 | 0.471 | 0.00563 | -0.127 | 83.652
-1 | 0.543 | 0.00555 | -0.128 | 97.819
-0.5 | 0.613 | 0.00554 | -0.129 | 110.586
0 | 0.677 | 0.00556 | -0.131 | 121.63
0.5 | 0.745 | 0.00451 | -0.132 | 165.317
1 | 0.814 | 0.00411 | -0.133 | 197.854
1.5 | 0.881 | 0.00476 | -0.134 | 184.951
2 | 0.948 | 0.0055 | -0.134 | 172.336
2.5 | 1.014 | 0.00648 | -0.135 | 156.615
3 | 1.081 | 0.00711 | -0.136 | 151.984
3.5 | 1.138 | 0.00811 | -0.137 | 140.329
4 | 1.201 | 0.0091 | -0.138 | 131.92
4.5 | 1.261 | 0.01019 | -0.139 | 123.723
5 | 1.317 | 0.01276 | -0.14 | 103.226
5.5 | 1.369 | 0.01338 | -0.141 | 102.282
6 | 1.414 | 0.01416 | -0.142 | 99.833
6.5 | 1.441 | 0.01517 | -0.143 | 95.007
7 | 1.445 | 0.01623 | -0.144 | 89.046
7.5 | 1.406 | 0.01757 | -0.145 | 80.018
8 | 1.232 | 0.01922 | -0.146 | 64.075
8.5 | 0.878 | 0.0213 | -0.147 | 41.245
9 | 0.91 | 0.02165 | -0.148 | 42.035
9.5 | 0.782 | 0.06437 | -0.082 | 12.154
10 | 0.972 | 0.02361 | -0.15 | 41.155
10.5 | 0.995 | 0.02641 | -0.149 | 37.697
11 | 0.858 | 0.08118 | -0.078 | 10.571
11.5 | 1.061 | 0.02701 | -0.152 | 39.288
12 | 1.085 | 0.03003 | -0.152 | 36.138
12.5 | 0.945 | 0.08817 | -0.094 | 10.718
13 | 1.143 | 0.03188 | -0.153 | 35.864
13.5 | 0.997 | 0.09311 | -0.096 | 10.711
14 | 1.171 | 0.04489 | -0.15 | 26.094
14.5 | 1.073 | 0.09608 | -0.114 | 11.165
15 | 1.069 | 0.10809 | -0.091 | 9.887
15.5 | 1.134 | 0.09616 | -0.12 | 11.796
16 | 1.279 | 0.05589 | -0.152 | 22.888
16.5 | 1.147 | 0.12198 | -0.097 | 9.406
17 | 1.21 | 0.10958 | -0.122 | 11.039
17.5 | 1.366 | 0.0598 | -0.155 | 22.84
18 | 1.312 | 0.09613 | -0.139 | 13.648
18.5 | 1.261 | 0.13583 | -0.11 | 9.282
19 | 1.407 | 0.07919 | -0.15 | 17.762
19.5 | 1.472 | 0.06917 | -0.158 | 21.276
20 | 1.391 | 0.12468 | -0.136 | 11.156

## 104. Re 8M Mach 0.50 (2)
BIGFOIL.COM POLAR EXPORT
NACA67-712 a=0.6
NACA67-712 a=0.6 |  |  |  | Cl Max: | 1.4401 | at alpha= | 11 | deg
XFOIL ncrit=9 |  |  |  | L/D Max: | 280.453 | at alpha= | 2.5 | deg
Re: | 8000000 |  |  | Cd Min: | 0.22297 | at alpha= | -20 | deg
Mach: | 0.5 |  |  | Cl=0 at alpha= | -5.173 | deg
|  |  |  | @ Cl=0.1, Cd= | 0.0059582
|  |  |  | @ Cl=0.4, Cd= | 0.0049705
|  |  |  | @ Cl=0.6, Cd= | 0.0046893
alpha (deg) | Cl | Cd | Cm | Cl/Cd
-20 | -0.3477 | 0.22297 | -0.0706 | -1.5594
-19.5 | -0.3299 | 0.21321 | -0.0751 | -1.5473
-19 | -0.3063 | 0.20686 | -0.0801 | -1.4807
-18.5 | -0.2833 | 0.20004 | -0.0848 | -1.4162
-18 | -0.262 | 0.19236 | -0.0894 | -1.362
-17.5 | -0.2403 | 0.18503 | -0.094 | -1.2987
-17 | -0.2197 | 0.17734 | -0.0984 | -1.2389
-16.5 | -0.1996 | 0.1697 | -0.1028 | -1.1762
-16 | -0.1804 | 0.16194 | -0.1071 | -1.114
-15.5 | -0.1622 | 0.15395 | -0.1115 | -1.0536
-15 | -0.1421 | 0.14685 | -0.1158 | -0.96765
-14.5 | -0.1198 | 0.14051 | -0.12 | -0.85261
-14 | -0.0988 | 0.13392 | -0.1242 | -0.73775
-13.5 | -0.0808 | 0.12675 | -0.1282 | -0.63748
-13 | -0.0684 | 0.11853 | -0.1321 | -0.57707
-12.5 | -0.0505 | 0.11201 | -0.1359 | -0.45085
-12 | -0.0354 | 0.10515 | -0.1395 | -0.33666
-11.5 | -0.0215 | 0.09837 | -0.143 | -0.21856
-11 | -0.0027 | 0.0926 | -0.1463 | -0.029158
-10.5 | 0.0054 | 0.08533 | -0.1497 | 0.063284
-10 | 0.0179 | 0.07914 | -0.1527 | 0.22618
-9.5 | 0.0215 | 0.07212 | -0.1557 | 0.29811
-9 | 0.0215 | 0.06517 | -0.1586 | 0.32991
-8.5 | 0.0169 | 0.05829 | -0.1614 | 0.28993
-8 | 0.0049 | 0.05171 | -0.1649 | 0.094759
-7.5 | -0.0153 | 0.04569 | -0.1646 | -0.33487
-7 | -0.0275 | 0.03731 | -0.1659 | -0.73707
-6.5 | -0.0281 | 0.02885 | -0.1647 | -0.974
-6 | -0.0463 | 0.01737 | -0.1589 | -2.6655
-5.5 | -0.0397 | 0.00884 | -0.1522 | -4.491
-5 | 0.021 | 0.00676 | -0.1496 | 3.1065
-4.5 | 0.0891 | 0.00601 | -0.1481 | 14.8253
-4 | 0.1585 | 0.00568 | -0.1473 | 27.9049
-3.5 | 0.2276 | 0.00539 | -0.1469 | 42.2263
-3 | 0.2964 | 0.00518 | -0.1468 | 57.2201
-2.5 | 0.3643 | 0.00505 | -0.147 | 72.1386
-2 | 0.4317 | 0.0049 | -0.1472 | 88.102
-1.5 | 0.4996 | 0.0048 | -0.1478 | 104.0833
-1 | 0.5661 | 0.00472 | -0.1482 | 119.9364
-0.5 | 0.6323 | 0.00466 | -0.1487 | 135.6867
0 | 0.6984 | 0.0046 | -0.1492 | 151.8261
1 | 0.8244 | 0.00435 | -0.149 | 189.5172
1.5 | 0.8841 | 0.00409 | -0.1484 | 216.1614
2 | 0.9349 | 0.00341 | -0.146 | 274.1642
2.5 | 0.99 | 0.00353 | -0.1439 | 280.4533
3 | 0.989 | 0.00427 | -0.1298 | 231.6159
3.5 | 0.9763 | 0.0056 | -0.1143 | 174.3393
4 | 0.942 | 0.00787 | -0.0958 | 119.695
4.5 | 0.9526 | 0.00938 | -0.0861 | 101.5565
5.5 | 1.0047 | 0.01302 | -0.0749 | 77.1659
6 | 1.0633 | 0.01506 | -0.0763 | 70.6042
7.5 | 1.1804 | 0.01942 | -0.064 | 60.7827
8 | 1.2247 | 0.02068 | -0.0602 | 59.2215
8.5 | 1.2673 | 0.02213 | -0.0562 | 57.2662
9 | 1.3093 | 0.02367 | -0.052 | 55.3147
9.5 | 1.3476 | 0.02546 | -0.0472 | 52.9301
10 | 1.3864 | 0.02735 | -0.0423 | 50.691
10.5 | 1.42 | 0.0296 | -0.0366 | 47.973
11 | 1.4401 | 0.03264 | -0.0293 | 44.1207
11.5 | 1.4356 | 0.03711 | -0.0202 | 38.685
12 | 1.4109 | 0.0433 | -0.011 | 32.5843
12.5 | 1.3853 | 0.05065 | -0.0043 | 27.3504
13 | 1.3465 | 0.06045 | -0.0002 | 22.2746
13.5 | 1.3105 | 0.07139 | 0.0005 | 18.3569
14 | 1.2672 | 0.08457 | -0.0022 | 14.984
14.5 | 1.2303 | 0.09851 | -0.0079 | 12.4891
15 | 1.196 | 0.11357 | -0.0163 | 10.531
15.5 | 1.1652 | 0.12944 | -0.0264 | 9.0019
16 | 1.1459 | 0.14431 | -0.0361 | 7.9405

## 105. Re 10M Mach 0.00 (1)
BIGFOIL.COM POLAR EXPORT
NACA67-712 a=0.6
NACA67-712 a=0.6 |  |  |  | Cl Max: | 1.492 | at alpha= | 10 | deg
JavaFoil+Calcfoil stall+Eppler ext transition |  |  |  | L/D Max: | 157.946 | at alpha= | 1.5 | deg
Re: | 10000000 |  |  | Cd Min: | 0.00434 | at alpha= | 0 | deg
Mach: | 0 |  |  | Cl=0 at alpha= | -4.8966 | deg
|  |  |  | @ Cl=0.1, Cd= | 0.0056944
|  |  |  | @ Cl=0.4, Cd= | 0.0051673
|  |  |  | @ Cl=0.6, Cd= | 0.0044366
alpha (deg) | Cl | Cd | Cm | Cl/Cd
-18 | -0.344 | 0.14162 | -0.04 | -2.432
-17.5 | -0.356 | 0.13543 | -0.04 | -2.627
-17 | -0.367 | 0.12937 | -0.041 | -2.836
-16.5 | -0.378 | 0.12355 | -0.041 | -3.056
-16 | -0.388 | 0.11825 | -0.041 | -3.279
-15.5 | -0.397 | 0.11337 | -0.042 | -3.503
-15 | -0.405 | 0.10688 | -0.042 | -3.793
-14.5 | -0.412 | 0.10173 | -0.042 | -4.055
-14 | -0.418 | 0.09621 | -0.043 | -4.344
-13.5 | -0.422 | 0.09009 | -0.044 | -4.68
-13 | -0.423 | 0.0852 | -0.044 | -4.966
-12.5 | -0.422 | 0.08116 | -0.045 | -5.199
-12 | -0.419 | 0.07455 | -0.047 | -5.618
-11.5 | -0.411 | 0.07083 | -0.047 | -5.808
-11 | -0.401 | 0.06635 | -0.048 | -6.047
-10.5 | -0.388 | 0.06098 | -0.051 | -6.364
-10 | -0.37 | 0.05749 | -0.052 | -6.441
-9.5 | -0.349 | 0.05373 | -0.054 | -6.497
-9 | -0.324 | 0.04979 | -0.056 | -6.514
-8.5 | -0.297 | 0.04461 | -0.061 | -6.662
-8 | -0.322 | 0.00726 | -0.099 | -44.435
-7.5 | -0.278 | 0.00688 | -0.099 | -40.427
-7 | -0.23 | 0.00668 | -0.1 | -34.504
-6.5 | -0.179 | 0.00647 | -0.101 | -27.753
-6 | -0.126 | 0.00632 | -0.102 | -19.867
-5.5 | -0.07 | 0.00615 | -0.103 | -11.323
-5 | -0.012 | 0.006 | -0.104 | -2.057
-4.5 | 0.046 | 0.00585 | -0.105 | 7.88
-4 | 0.105 | 0.00568 | -0.106 | 18.565
-3.5 | 0.166 | 0.00561 | -0.107 | 29.498
-3 | 0.226 | 0.00549 | -0.108 | 41.184
-2.5 | 0.287 | 0.00545 | -0.109 | 52.661
-2 | 0.348 | 0.00541 | -0.11 | 64.305
-1.5 | 0.408 | 0.00513 | -0.111 | 79.636
-1 | 0.47 | 0.0051 | -0.112 | 92.314
-0.5 | 0.531 | 0.00485 | -0.113 | 109.414
0 | 0.59 | 0.00434 | -0.114 | 135.74
0.5 | 0.649 | 0.00491 | -0.115 | 132.152
1 | 0.707 | 0.00506 | -0.115 | 139.727
1.5 | 0.766 | 0.00485 | -0.116 | 157.946
2 | 0.825 | 0.00538 | -0.117 | 153.188
2.5 | 0.883 | 0.00575 | -0.118 | 153.536
3 | 0.942 | 0.00635 | -0.119 | 148.387
3.5 | 0.994 | 0.00692 | -0.12 | 143.585
4 | 1.05 | 0.00747 | -0.12 | 140.531
4.5 | 1.105 | 0.00811 | -0.121 | 136.28
5 | 1.159 | 0.009 | -0.122 | 128.82
5.5 | 1.21 | 0.01021 | -0.123 | 118.602
6 | 1.26 | 0.01062 | -0.124 | 118.705
6.5 | 1.306 | 0.01107 | -0.125 | 118.038
7 | 1.348 | 0.01157 | -0.126 | 116.535
7.5 | 1.387 | 0.01217 | -0.127 | 113.93
8 | 1.421 | 0.01272 | -0.127 | 111.725
8.5 | 1.45 | 0.01334 | -0.128 | 108.734
9 | 1.475 | 0.01391 | -0.129 | 106.027
9.5 | 1.488 | 0.01458 | -0.13 | 102.038
10 | 1.492 | 0.01529 | -0.131 | 97.604
10.5 | 1.488 | 0.01605 | -0.132 | 92.71
11 | 1.477 | 0.01684 | -0.133 | 87.677
11.5 | 1.458 | 0.01763 | -0.133 | 82.713
12 | 1.432 | 0.01847 | -0.134 | 77.512
12.5 | 1.4 | 0.01943 | -0.135 | 72.047
13 | 1.361 | 0.02074 | -0.136 | 65.641
13.5 | 1.318 | 0.02188 | -0.136 | 60.234
14 | 1.272 | 0.02282 | -0.137 | 55.741
14.5 | 1.222 | 0.02431 | -0.137 | 50.255
15 | 1.168 | 0.02609 | -0.138 | 44.789

## 106. Re 10M Mach 0.00 (2)
BIGFOIL.COM POLAR EXPORT
NACA67-712 a=0.6
NACA67-712 a=0.6 |  |  |  | Cl Max: | 1.7921 | at alpha= | 20 | deg
XFOIL ncrit=9 |  |  |  | L/D Max: | 209.949 | at alpha= | 2.5 | deg
Re: | 10000000 |  |  | Cd Min: | 0.05431 | at alpha= | 20 | deg
Mach: | 0 |  |  | Cl=0 at alpha= | -5.1505 | deg
|  |  |  | @ Cl=0.1, Cd= | 0.0050191
|  |  |  | @ Cl=0.4, Cd= | 0.0044205
|  |  |  | @ Cl=0.6, Cd= | 0.0042421
alpha (deg) | Cl | Cd | Cm | Cl/Cd
-18.5 | -1.0808 | 0.03412 | -0.1484 | -31.6764
-18 | -1.1091 | 0.02957 | -0.1447 | -37.5076
-17.5 | -1.1491 | 0.0253 | -0.1356 | -45.419
-17 | -1.1517 | 0.02286 | -0.1288 | -50.3806
-16.5 | -1.127 | 0.02112 | -0.1258 | -53.3617
-16 | -1.1022 | 0.01903 | -0.1226 | -57.9191
-15.5 | -1.0719 | 0.01708 | -0.12 | -62.7576
-15 | -1.0361 | 0.01544 | -0.118 | -67.1049
-14.5 | -0.9937 | 0.01428 | -0.1167 | -69.5868
-14 | -0.95 | 0.01316 | -0.1156 | -72.1884
-13.5 | -0.9027 | 0.01233 | -0.115 | -73.2117
-13 | -0.8533 | 0.01165 | -0.1146 | -73.2446
-12.5 | -0.8028 | 0.01102 | -0.1143 | -72.8494
-11 | -0.6463 | 0.00935 | -0.1141 | -69.123
-10.5 | -0.5942 | 0.0087 | -0.114 | -68.2989
-10 | -0.5409 | 0.00817 | -0.1141 | -66.2056
-9.5 | -0.4869 | 0.00773 | -0.1143 | -62.9884
-9 | -0.4318 | 0.00737 | -0.1146 | -58.5889
-8.5 | -0.3761 | 0.00706 | -0.1151 | -53.272
-8 | -0.3204 | 0.00675 | -0.1155 | -47.4667
-7.5 | -0.2651 | 0.00638 | -0.1159 | -41.5517
-7 | -0.2094 | 0.0061 | -0.1163 | -34.3279
-6.5 | -0.153 | 0.00588 | -0.1169 | -26.0204
-6 | -0.0961 | 0.00567 | -0.1175 | -16.9489
-5.5 | -0.0397 | 0.00541 | -0.118 | -7.3383
-5 | 0.0171 | 0.00523 | -0.1187 | 3.2696
-4.5 | 0.0741 | 0.00511 | -0.1194 | 14.501
-4 | 0.1311 | 0.00491 | -0.12 | 26.7006
-3.5 | 0.1884 | 0.00477 | -0.1208 | 39.4969
-3 | 0.2456 | 0.00468 | -0.1215 | 52.4786
-2.5 | 0.3025 | 0.00455 | -0.1222 | 66.4835
-2 | 0.3599 | 0.00447 | -0.123 | 80.5145
-1.5 | 0.4166 | 0.0044 | -0.1236 | 94.6818
-1 | 0.4733 | 0.00436 | -0.1243 | 108.555
-0.5 | 0.5302 | 0.00431 | -0.125 | 123.0162
0 | 0.5861 | 0.00427 | -0.1255 | 137.26
1 | 0.6958 | 0.00405 | -0.1263 | 171.8025
2 | 0.7955 | 0.0039 | -0.1252 | 203.9744
2.5 | 0.8293 | 0.00395 | -0.1215 | 209.9494
3 | 0.8453 | 0.00503 | -0.1138 | 168.0517
3.5 | 0.8521 | 0.00578 | -0.1039 | 147.4221
4 | 0.8734 | 0.00641 | -0.0973 | 136.2559
4.5 | 0.9002 | 0.00705 | -0.0922 | 127.6879
5.5 | 0.9454 | 0.00884 | -0.0807 | 106.9457
6 | 0.9803 | 0.0094 | -0.0775 | 104.2872
6.5 | 1.0188 | 0.01008 | -0.0753 | 101.0714
7 | 1.0807 | 0.01086 | -0.0785 | 99.512
7.5 | 1.1431 | 0.01155 | -0.0818 | 98.9697
9 | 1.2476 | 0.01367 | -0.0733 | 91.2655
9.5 | 1.2836 | 0.01449 | -0.071 | 88.5852
10 | 1.3198 | 0.01531 | -0.0688 | 86.2051
10.5 | 1.3543 | 0.01627 | -0.0665 | 83.2391
11 | 1.3894 | 0.0172 | -0.0643 | 80.7791
11.5 | 1.4217 | 0.01826 | -0.0618 | 77.8587
12 | 1.4544 | 0.01934 | -0.0595 | 75.2017
12.5 | 1.485 | 0.02054 | -0.057 | 72.298
13 | 1.5163 | 0.02169 | -0.0546 | 69.9078
13.5 | 1.5449 | 0.02302 | -0.0519 | 67.1112
14 | 1.5707 | 0.02449 | -0.049 | 64.1364
14.5 | 1.5949 | 0.02603 | -0.0459 | 61.2716
15 | 1.6187 | 0.02764 | -0.0429 | 58.5637
15.5 | 1.6452 | 0.02918 | -0.0404 | 56.3811
16 | 1.6674 | 0.03109 | -0.0378 | 53.6314
16.5 | 1.6894 | 0.03307 | -0.0353 | 51.0856
17 | 1.7084 | 0.03539 | -0.0327 | 48.2735
17.5 | 1.7293 | 0.03769 | -0.0306 | 45.8822
18 | 1.7437 | 0.04056 | -0.0282 | 42.9906
18.5 | 1.7561 | 0.04377 | -0.0259 | 40.1211
19 | 1.7693 | 0.04706 | -0.0241 | 37.5967
19.5 | 1.7831 | 0.05036 | -0.0226 | 35.4071
20 | 1.7921 | 0.05431 | -0.0212 | 32.9976

## 107. Re 10M Mach 0.10 (1)
BIGFOIL.COM POLAR EXPORT
NACA67-712 a=0.6
NACA67-712 a=0.6 |  |  |  | Cl Max: | 1.489 | at alpha= | 10 | deg
JavaFoil+Calcfoil stall+Eppler ext transition |  |  |  | L/D Max: | 157.923 | at alpha= | 1.5 | deg
Re: | 10000000 |  |  | Cd Min: | 0.00434 | at alpha= | 0 | deg
Mach: | 0.1 |  |  | Cl=0 at alpha= | -4.8966 | deg
|  |  |  | @ Cl=0.1, Cd= | 0.005773
|  |  |  | @ Cl=0.4, Cd= | 0.0052059
|  |  |  | @ Cl=0.6, Cd= | 0.0044088
alpha (deg) | Cl | Cd | Cm | Cl/Cd
-17.5 | -0.314 | 0.13822 | -0.04 | -2.272
-17 | -0.327 | 0.13166 | -0.041 | -2.485
-16.5 | -0.34 | 0.1254 | -0.041 | -2.713
-16 | -0.353 | 0.11895 | -0.041 | -2.965
-15.5 | -0.365 | 0.11375 | -0.042 | -3.205
-15 | -0.376 | 0.10886 | -0.042 | -3.45
-14.5 | -0.385 | 0.10281 | -0.042 | -3.748
-14 | -0.394 | 0.09753 | -0.043 | -4.036
-13.5 | -0.4 | 0.09178 | -0.043 | -4.358
-13 | -0.404 | 0.08657 | -0.044 | -4.67
-12.5 | -0.406 | 0.08237 | -0.045 | -4.928
-12 | -0.405 | 0.07522 | -0.047 | -5.386
-11.5 | -0.4 | 0.07212 | -0.047 | -5.551
-11 | -0.392 | 0.06732 | -0.048 | -5.829
-10.5 | -0.381 | 0.06233 | -0.05 | -6.109
-10 | -0.365 | 0.05822 | -0.051 | -6.27
-9.5 | -0.345 | 0.05445 | -0.053 | -6.341
-9 | -0.322 | 0.0506 | -0.055 | -6.356
-8.5 | -0.295 | 0.04591 | -0.059 | -6.424
-8 | -0.269 | 0.03602 | -0.07 | -7.471
-7.5 | -0.278 | 0.00685 | -0.1 | -40.597
-7 | -0.231 | 0.00667 | -0.101 | -34.572
-6.5 | -0.18 | 0.00655 | -0.102 | -27.445
-6 | -0.126 | 0.00634 | -0.103 | -19.864
-5.5 | -0.07 | 0.00617 | -0.104 | -11.322
-5 | -0.012 | 0.00604 | -0.105 | -2.052
-4.5 | 0.046 | 0.00589 | -0.106 | 7.865
-4 | 0.106 | 0.00576 | -0.107 | 18.4
-3.5 | 0.166 | 0.00559 | -0.108 | 29.727
-3 | 0.227 | 0.00553 | -0.109 | 41.056
-2.5 | 0.288 | 0.00548 | -0.11 | 52.548
-2 | 0.349 | 0.00544 | -0.111 | 64.247
-1.5 | 0.41 | 0.00516 | -0.112 | 79.61
-1 | 0.473 | 0.0049 | -0.112 | 96.455
-0.5 | 0.533 | 0.00483 | -0.113 | 110.464
0 | 0.593 | 0.00434 | -0.114 | 136.51
0.5 | 0.652 | 0.00492 | -0.115 | 132.468
1 | 0.711 | 0.00508 | -0.116 | 139.907
1.5 | 0.77 | 0.00487 | -0.117 | 157.923
2 | 0.829 | 0.00542 | -0.118 | 153.008
2.5 | 0.888 | 0.00579 | -0.118 | 153.405
3 | 0.946 | 0.00639 | -0.119 | 148.058
3.5 | 0.999 | 0.00696 | -0.12 | 143.476
4 | 1.055 | 0.00752 | -0.121 | 140.366
4.5 | 1.11 | 0.00817 | -0.122 | 135.933
5 | 1.164 | 0.00906 | -0.123 | 128.496
5.5 | 1.216 | 0.01029 | -0.124 | 118.167
6 | 1.266 | 0.01071 | -0.125 | 118.261
6.5 | 1.312 | 0.01116 | -0.125 | 117.476
7 | 1.354 | 0.01169 | -0.126 | 115.823
7.5 | 1.392 | 0.01231 | -0.127 | 113.09
8 | 1.425 | 0.01285 | -0.128 | 110.89
8.5 | 1.453 | 0.01348 | -0.129 | 107.826
9 | 1.476 | 0.01415 | -0.13 | 104.325
9.5 | 1.487 | 0.01475 | -0.131 | 100.827
10 | 1.489 | 0.01547 | -0.132 | 96.197
10.5 | 1.482 | 0.01628 | -0.132 | 91.027
11 | 1.466 | 0.01709 | -0.133 | 85.796
11.5 | 1.443 | 0.01793 | -0.134 | 80.474
12 | 1.412 | 0.01884 | -0.135 | 74.937
12.5 | 1.374 | 0.01976 | -0.135 | 69.503
13 | 1.329 | 0.02112 | -0.136 | 62.95
13.5 | 1.28 | 0.02251 | -0.137 | 56.863
14 | 1.226 | 0.02392 | -0.137 | 51.244
14.5 | 1.17 | 0.02504 | -0.138 | 46.737
15 | 1.11 | 0.02729 | -0.138 | 40.675

## 108. Re 10M Mach 0.10 (2)
BIGFOIL.COM POLAR EXPORT
NACA67-712 a=0.6
NACA67-712 a=0.6 |  |  |  | Cl Max: | 1.788 | at alpha= | 20 | deg
XFOIL ncrit=9 |  |  |  | L/D Max: | 212.908 | at alpha= | 2.5 | deg
Re: | 10000000 |  |  | Cd Min: | 0.05712 | at alpha= | 20 | deg
Mach: | 0.1 |  |  | Cl=0 at alpha= | -5.1495 | deg
|  |  |  | @ Cl=0.1, Cd= | 0.0050119
|  |  |  | @ Cl=0.4, Cd= | 0.0044271
|  |  |  | @ Cl=0.6, Cd= | 0.0042653
alpha (deg) | Cl | Cd | Cm | Cl/Cd
-17 | -1.0408 | 0.02986 | -0.1466 | -34.856
-16.5 | -1.0704 | 0.02637 | -0.1377 | -40.5916
-16 | -1.0647 | 0.02363 | -0.1324 | -45.0571
-15.5 | -1.0544 | 0.02029 | -0.1277 | -51.9665
-15 | -1.03 | 0.01771 | -0.1243 | -58.1592
-14.5 | -0.993 | 0.01602 | -0.1221 | -61.985
-14 | -0.9537 | 0.0144 | -0.1201 | -66.2292
-13.5 | -0.9091 | 0.01318 | -0.1188 | -68.9757
-13 | -0.861 | 0.01226 | -0.1178 | -70.2284
-12.5 | -0.8107 | 0.01147 | -0.1172 | -70.68
-12 | -0.7589 | 0.01079 | -0.1167 | -70.3336
-11.5 | -0.7057 | 0.01024 | -0.1165 | -68.916
-11 | -0.6522 | 0.00969 | -0.1164 | -67.3065
-10.5 | -0.5996 | 0.00898 | -0.116 | -66.7706
-10 | -0.5459 | 0.00839 | -0.1159 | -65.0656
-9.5 | -0.4916 | 0.00788 | -0.1159 | -62.3858
-9 | -0.436 | 0.00747 | -0.1161 | -58.3668
-8.5 | -0.3798 | 0.00713 | -0.1164 | -53.2679
-8 | -0.3231 | 0.00685 | -0.1168 | -47.1679
-7.5 | -0.2674 | 0.00645 | -0.117 | -41.4574
-7 | -0.2112 | 0.00614 | -0.1174 | -34.3974
-6.5 | -0.1543 | 0.0059 | -0.1179 | -26.1525
-6 | -0.0969 | 0.0057 | -0.1185 | -17
-5.5 | -0.0401 | 0.00543 | -0.119 | -7.3849
-5 | 0.0171 | 0.00525 | -0.1195 | 3.2571
-4 | 0.132 | 0.00492 | -0.1209 | 26.8293
-3.5 | 0.1896 | 0.00478 | -0.1216 | 39.6653
-3 | 0.2472 | 0.00469 | -0.1223 | 52.7079
-2.5 | 0.3045 | 0.00456 | -0.123 | 66.7763
-2 | 0.3623 | 0.00448 | -0.1237 | 80.8705
-1.5 | 0.4193 | 0.0044 | -0.1244 | 95.2955
-1 | 0.4764 | 0.00437 | -0.1251 | 109.016
-0.5 | 0.5335 | 0.00431 | -0.1258 | 123.7819
0 | 0.5898 | 0.00428 | -0.1263 | 137.8037
0.5 | 0.6452 | 0.0042 | -0.1267 | 153.619
1 | 0.7001 | 0.00405 | -0.1271 | 172.8642
2 | 0.8003 | 0.0039 | -0.126 | 205.2051
2.5 | 0.8346 | 0.00392 | -0.1222 | 212.9082
3 | 0.8498 | 0.005 | -0.1143 | 169.96
4 | 0.8749 | 0.00644 | -0.0971 | 135.854
4.5 | 0.901 | 0.00711 | -0.0917 | 126.7229
5 | 0.9292 | 0.00784 | -0.087 | 118.5204
5.5 | 0.946 | 0.00895 | -0.0802 | 105.6983
6 | 0.9809 | 0.00952 | -0.0769 | 103.0357
7 | 1.085 | 0.01103 | -0.0786 | 98.3681
7.5 | 1.1476 | 0.01173 | -0.0818 | 97.8346
9 | 1.2504 | 0.01394 | -0.0727 | 89.6987
9.5 | 1.287 | 0.01476 | -0.0703 | 87.1951
10 | 1.3228 | 0.01563 | -0.068 | 84.6321
10.5 | 1.3585 | 0.01657 | -0.0658 | 81.9855
11 | 1.3923 | 0.01762 | -0.0633 | 79.0182
11.5 | 1.4258 | 0.01864 | -0.0609 | 76.4914
12 | 1.4573 | 0.01985 | -0.0582 | 73.4156
12.5 | 1.4892 | 0.02101 | -0.0557 | 70.8805
13 | 1.5198 | 0.02228 | -0.0532 | 68.2136
13.5 | 1.5491 | 0.02359 | -0.0505 | 65.6677
14 | 1.5734 | 0.02523 | -0.0472 | 62.3623
14.5 | 1.5989 | 0.02672 | -0.0441 | 59.8391
15 | 1.6215 | 0.02846 | -0.0409 | 56.9747
15.5 | 1.6465 | 0.0302 | -0.0382 | 54.5199
16 | 1.6705 | 0.03202 | -0.0356 | 52.1705
16.5 | 1.6904 | 0.03428 | -0.0328 | 49.3116
17 | 1.7074 | 0.0369 | -0.0301 | 46.271
17.5 | 1.7275 | 0.03935 | -0.0279 | 43.9009
18 | 1.7413 | 0.04244 | -0.0254 | 41.0297
19 | 1.7684 | 0.04912 | -0.0215 | 36.0016
19.5 | 1.7811 | 0.05274 | -0.0201 | 33.7713
20 | 1.788 | 0.05712 | -0.0187 | 31.3025

## 109. Re 10M Mach 0.25 (1)
BIGFOIL.COM POLAR EXPORT
NACA67-712 a=0.6
NACA67-712 a=0.6 |  |  |  | Cl Max: | 1.477 | at alpha= | 9 | deg
JavaFoil+Calcfoil stall+Eppler ext transition |  |  |  | L/D Max: | 158.45 | at alpha= | 1.5 | deg
Re: | 10000000 |  |  | Cd Min: | 0.00413 | at alpha= | 0 | deg
Mach: | 0.25 |  |  | Cl=0 at alpha= | -4.8917 | deg
|  |  |  | @ Cl=0.1, Cd= | 0.0058574
|  |  |  | @ Cl=0.4, Cd= | 0.0051013
|  |  |  | @ Cl=0.6, Cd= | 0.0042273
alpha (deg) | Cl | Cd | Cm | Cl/Cd
-15.5 | -0.062 | 0.11712 | -0.043 | -0.53
-15 | -0.059 | 0.11158 | -0.044 | -0.53
-14.5 | -0.056 | 0.10694 | -0.043 | -0.526
-14 | -0.152 | 0.1031 | -0.044 | -1.478
-13.5 | -0.196 | 0.09602 | -0.044 | -2.039
-13 | -0.231 | 0.09295 | -0.044 | -2.485
-12.5 | -0.261 | 0.08569 | -0.045 | -3.04
-12 | -0.285 | 0.0827 | -0.045 | -3.441
-11.5 | -0.303 | 0.07745 | -0.045 | -3.912
-11 | -0.315 | 0.07293 | -0.046 | -4.325
-10.5 | -0.322 | 0.06834 | -0.047 | -4.706
-10 | -0.321 | 0.06331 | -0.048 | -5.073
-9.5 | -0.314 | 0.05779 | -0.05 | -5.438
-9 | -0.301 | 0.05322 | -0.052 | -5.652
-8.5 | -0.281 | 0.04871 | -0.056 | -5.776
-8 | -0.256 | 0.04465 | -0.06 | -5.736
-7.5 | -0.232 | 0.03287 | -0.075 | -7.049
-7 | -0.231 | 0.00686 | -0.104 | -33.666
-6.5 | -0.181 | 0.00668 | -0.105 | -27.159
-6 | -0.128 | 0.00642 | -0.106 | -19.883
-5.5 | -0.071 | 0.00629 | -0.107 | -11.305
-5 | -0.013 | 0.00614 | -0.108 | -2.058
-4.5 | 0.047 | 0.00596 | -0.109 | 7.949
-4 | 0.109 | 0.00584 | -0.11 | 18.593
-3.5 | 0.17 | 0.00567 | -0.111 | 30.059
-3 | 0.233 | 0.00559 | -0.112 | 41.714
-2.5 | 0.296 | 0.00553 | -0.113 | 53.539
-2 | 0.359 | 0.00529 | -0.114 | 67.784
-1.5 | 0.422 | 0.005 | -0.114 | 84.395
-1 | 0.486 | 0.00495 | -0.115 | 98.225
-0.5 | 0.548 | 0.00486 | -0.116 | 112.703
0 | 0.608 | 0.00413 | -0.117 | 147.431
0.5 | 0.669 | 0.00496 | -0.118 | 134.985
1 | 0.73 | 0.00515 | -0.119 | 141.667
1.5 | 0.79 | 0.00499 | -0.12 | 158.45
2 | 0.851 | 0.00557 | -0.121 | 152.772
2.5 | 0.911 | 0.00594 | -0.122 | 153.267
3 | 0.971 | 0.00661 | -0.122 | 146.838
3.5 | 1.025 | 0.00722 | -0.123 | 141.874
4 | 1.083 | 0.00782 | -0.124 | 138.487
4.5 | 1.139 | 0.00854 | -0.125 | 133.374
5 | 1.193 | 0.00945 | -0.126 | 126.333
5.5 | 1.246 | 0.01072 | -0.127 | 116.166
6 | 1.296 | 0.0112 | -0.128 | 115.736
6.5 | 1.34 | 0.01169 | -0.129 | 114.641
7 | 1.38 | 0.01229 | -0.13 | 112.321
7.5 | 1.415 | 0.01293 | -0.131 | 109.421
8 | 1.443 | 0.01358 | -0.131 | 106.28
8.5 | 1.464 | 0.01433 | -0.132 | 102.159
9 | 1.477 | 0.01502 | -0.133 | 98.301
9.5 | 1.472 | 0.01581 | -0.134 | 93.151
10 | 1.453 | 0.01667 | -0.135 | 87.146
10.5 | 1.42 | 0.01764 | -0.136 | 80.474
11 | 1.372 | 0.01867 | -0.137 | 73.489
11.5 | 1.31 | 0.01987 | -0.137 | 65.941
12 | 1.235 | 0.02134 | -0.138 | 57.84
12.5 | 1.147 | 0.02255 | -0.139 | 50.875
13 | 1.048 | 0.02446 | -0.139 | 42.833
13.5 | 0.808 | 0.08054 | -0.099 | 10.03
14 | 0.7 | 0.09513 | -0.087 | 7.358

## 110. Re 10M Mach 0.25 (2)
BIGFOIL.COM POLAR EXPORT
NACA67-712 a=0.6
NACA67-712 a=0.6 |  |  |  | Cl Max: | 1.7159 | at alpha= | 18.5 | deg
XFOIL ncrit=9 |  |  |  | L/D Max: | 223.974 | at alpha= | 2.5 | deg
Re: | 10000000 |  |  | Cd Min: | 0.15608 | at alpha= | -16.5 | deg
Mach: | 0.25 |  |  | Cl=0 at alpha= | -5.1442 | deg
|  |  |  | @ Cl=0.1, Cd= | 0.0051047
|  |  |  | @ Cl=0.4, Cd= | 0.0044763
|  |  |  | @ Cl=0.6, Cd= | 0.0043052
alpha (deg) | Cl | Cd | Cm | Cl/Cd
-16.5 | -0.233 | 0.15608 | -0.0912 | -1.4928
-16 | -0.2159 | 0.14969 | -0.0951 | -1.4423
-15.5 | -0.1984 | 0.14351 | -0.0989 | -1.3825
-15 | -0.2021 | 0.13146 | -0.1034 | -1.5373
-14.5 | -0.1818 | 0.12632 | -0.1068 | -1.4392
-14 | -0.1913 | 0.11431 | -0.1118 | -1.6735
-13.5 | -0.2452 | 0.09522 | -0.1201 | -2.5751
-13 | -0.2789 | 0.08225 | -0.1268 | -3.3909
-12.5 | -0.3675 | 0.0637 | -0.1371 | -5.7692
-12 | -0.7165 | 0.02185 | -0.1399 | -32.7918
-11.5 | -0.7219 | 0.01492 | -0.1335 | -48.3847
-11 | -0.6781 | 0.01273 | -0.1307 | -53.2679
-10.5 | -0.6272 | 0.01123 | -0.1287 | -55.8504
-10 | -0.5719 | 0.0102 | -0.1273 | -56.0686
-9.5 | -0.5162 | 0.00917 | -0.126 | -56.2923
-9 | -0.459 | 0.0083 | -0.125 | -55.3012
-8.5 | -0.4001 | 0.0077 | -0.1245 | -51.961
-8 | -0.3405 | 0.00726 | -0.1241 | -46.9008
-7.5 | -0.2807 | 0.00689 | -0.1239 | -40.7402
-7 | -0.2218 | 0.00645 | -0.1237 | -34.3876
-6.5 | -0.1621 | 0.00609 | -0.1237 | -26.6174
-6 | -0.102 | 0.00582 | -0.1239 | -17.5258
-5.5 | -0.0422 | 0.00559 | -0.1242 | -7.5492
-5 | 0.0171 | 0.00535 | -0.1245 | 3.1963
-4.5 | 0.077 | 0.00517 | -0.1249 | 14.8936
-4 | 0.1369 | 0.005 | -0.1255 | 27.38
-3.5 | 0.1963 | 0.00483 | -0.126 | 40.6418
-3 | 0.2559 | 0.00474 | -0.1266 | 53.9873
-2.5 | 0.3157 | 0.00459 | -0.1273 | 68.78
-2 | 0.3751 | 0.00451 | -0.128 | 83.1707
-1.5 | 0.4342 | 0.00443 | -0.1287 | 98.0135
-1 | 0.493 | 0.0044 | -0.1293 | 112.0455
-0.5 | 0.552 | 0.00433 | -0.13 | 127.4827
0 | 0.6101 | 0.0043 | -0.1306 | 141.8837
0.5 | 0.6672 | 0.00424 | -0.131 | 157.3585
1 | 0.7239 | 0.00408 | -0.1313 | 177.4265
1.5 | 0.7788 | 0.00392 | -0.1314 | 198.6735
2 | 0.828 | 0.00383 | -0.1303 | 216.188
2.5 | 0.8623 | 0.00385 | -0.1261 | 223.974
3 | 0.8717 | 0.00488 | -0.1165 | 178.627
3.5 | 0.8629 | 0.00589 | -0.103 | 146.5025
4 | 0.8828 | 0.00667 | -0.0959 | 132.3538
4.5 | 0.9058 | 0.0075 | -0.0896 | 120.7733
5 | 0.9339 | 0.0083 | -0.0845 | 112.5181
5.5 | 0.948 | 0.00957 | -0.077 | 99.0596
6 | 0.9847 | 0.01021 | -0.0737 | 96.4447
6.5 | 1.0425 | 0.01122 | -0.0756 | 92.9144
7 | 1.1074 | 0.01205 | -0.0788 | 91.9004
8.5 | 1.2284 | 0.01447 | -0.0719 | 84.8929
9 | 1.2671 | 0.01537 | -0.0694 | 82.4398
9.5 | 1.3031 | 0.01641 | -0.0665 | 79.4089
10 | 1.3401 | 0.01744 | -0.0638 | 76.8406
10.5 | 1.3757 | 0.01861 | -0.061 | 73.9226
11 | 1.4114 | 0.01976 | -0.0581 | 71.4271
11.5 | 1.4426 | 0.02117 | -0.0548 | 68.1436
12 | 1.4775 | 0.02243 | -0.0519 | 65.8716
12.5 | 1.5087 | 0.02393 | -0.0488 | 63.0464
13 | 1.5383 | 0.02554 | -0.0454 | 60.231
13.5 | 1.5644 | 0.02734 | -0.0416 | 57.2202
14 | 1.5899 | 0.02918 | -0.0379 | 54.4859
14.5 | 1.6142 | 0.0311 | -0.034 | 51.9035
15 | 1.6321 | 0.03351 | -0.0297 | 48.7049
15.5 | 1.6525 | 0.03605 | -0.0261 | 45.8391
16 | 1.6737 | 0.03872 | -0.023 | 43.2257
16.5 | 1.6836 | 0.0424 | -0.0193 | 39.7075
17 | 1.6958 | 0.0462 | -0.0163 | 36.7056
17.5 | 1.7072 | 0.05027 | -0.0137 | 33.9606
18 | 1.7148 | 0.05494 | -0.0115 | 31.2122
18.5 | 1.7159 | 0.06056 | -0.0097 | 28.3339
19 | 1.7093 | 0.06734 | -0.0086 | 25.3831
19.5 | 1.6978 | 0.07519 | -0.0085 | 22.5801
20 | 1.6802 | 0.08426 | -0.0096 | 19.9407

## 111. Re 10M Mach 0.50 (1)
BIGFOIL.COM POLAR EXPORT
NACA67-712 a=0.6
NACA67-712 a=0.6 |  |  |  | Cl Max: | 1.447 | at alpha= | 7 | deg
JavaFoil+Calcfoil stall+Eppler ext transition |  |  |  | L/D Max: | 159.983 | at alpha= | 1.5 | deg
Re: | 10000000 |  |  | Cd Min: | 0.00517 | at alpha= | 0.5 | deg
Mach: | 0.5 |  |  | Cl=0 at alpha= | -4.8984 | deg
|  |  |  | @ Cl=0.1, Cd= | 0.0057802
|  |  |  | @ Cl=0.4, Cd= | 0.00558
|  |  |  | @ Cl=0.6, Cd= | 0.005423
alpha (deg) | Cl | Cd | Cm | Cl/Cd
-20 | -0.835 | 0.1487 | -0.053 | -5.614
-19.5 | -0.806 | 0.14192 | -0.052 | -5.681
-19 | -0.78 | 0.13403 | -0.053 | -5.817
-18.5 | -0.753 | 0.12726 | -0.053 | -5.915
-18 | -0.726 | 0.12082 | -0.054 | -6.006
-17.5 | -0.697 | 0.12779 | -0.053 | -5.456
-17 | -0.67 | 0.12099 | -0.053 | -5.534
-16.5 | -0.642 | 0.11515 | -0.053 | -5.575
-16 | -0.615 | 0.10784 | -0.054 | -5.702
-15.5 | -0.588 | 0.10072 | -0.055 | -5.835
-15 | -0.562 | 0.09317 | -0.058 | -6.03
-14.5 | -0.535 | 0.08721 | -0.059 | -6.136
-14 | -0.504 | 0.1014 | -0.054 | -4.968
-13.5 | -0.476 | 0.09493 | -0.054 | -5.013
-13 | -0.449 | 0.08624 | -0.054 | -5.201
-12.5 | -0.421 | 0.07962 | -0.055 | -5.29
-12 | -0.394 | 0.07362 | -0.057 | -5.354
-11.5 | -0.367 | 0.06831 | -0.059 | -5.373
-11 | -0.34 | 0.06323 | -0.061 | -5.377
-10.5 | -0.316 | 0.05458 | -0.069 | -5.782
-10 | -0.282 | 0.06727 | -0.054 | -4.194
-9.5 | -0.255 | 0.06047 | -0.055 | -4.212
-9 | -0.227 | 0.05557 | -0.058 | -4.091
-8.5 | -0.2 | 0.05112 | -0.059 | -3.91
-8 | -0.172 | 0.04727 | -0.062 | -3.648
-7.5 | -0.144 | 0.0501 | -0.055 | -2.873
-7 | -0.116 | 0.04783 | -0.054 | -2.429
-6.5 | -0.089 | 0.0433 | -0.057 | -2.049
-6 | -0.088 | 0.04036 | -0.058 | -2.175
-5.5 | -0.057 | 0.03702 | -0.063 | -1.54
-5 | -0.013 | 0.00668 | -0.12 | -1.977
-4.5 | 0.051 | 0.00608 | -0.121 | 8.367
-4 | 0.118 | 0.00567 | -0.122 | 20.907
-3.5 | 0.188 | 0.00542 | -0.123 | 34.7
-3 | 0.258 | 0.00573 | -0.124 | 45.109
-2.5 | 0.329 | 0.00563 | -0.125 | 58.469
-2 | 0.4 | 0.00558 | -0.126 | 71.722
-1.5 | 0.471 | 0.00552 | -0.127 | 85.322
-1 | 0.543 | 0.00548 | -0.128 | 99.156
-0.5 | 0.613 | 0.00541 | -0.13 | 113.183
0 | 0.677 | 0.00542 | -0.131 | 124.875
0.5 | 0.745 | 0.00517 | -0.131 | 144.029
1 | 0.812 | 0.00547 | -0.132 | 148.609
1.5 | 0.88 | 0.0055 | -0.133 | 159.983
2 | 0.947 | 0.00628 | -0.134 | 150.85
2.5 | 1.014 | 0.00679 | -0.135 | 149.33
3 | 1.081 | 0.0077 | -0.136 | 140.433
3.5 | 1.138 | 0.0085 | -0.137 | 133.94
4 | 1.201 | 0.00935 | -0.138 | 128.501
4.5 | 1.261 | 0.01056 | -0.139 | 119.442
5 | 1.318 | 0.01231 | -0.14 | 107.062
5.5 | 1.37 | 0.01291 | -0.141 | 106.098
6 | 1.415 | 0.01372 | -0.142 | 103.09
6.5 | 1.442 | 0.01464 | -0.143 | 98.529
7 | 1.447 | 0.01564 | -0.144 | 92.508
7.5 | 1.407 | 0.01689 | -0.145 | 83.296
8 | 1.233 | 0.01846 | -0.146 | 66.787
8.5 | 0.879 | 0.02048 | -0.147 | 42.929
9 | 0.911 | 0.02085 | -0.148 | 43.697
9.5 | 0.791 | 0.06069 | -0.094 | 13.026
10 | 0.972 | 0.02268 | -0.15 | 42.878
10.5 | 1 | 0.02503 | -0.15 | 39.934
11 | 0.859 | 0.07963 | -0.079 | 10.785
11.5 | 1.063 | 0.02606 | -0.152 | 40.787
12 | 1.09 | 0.02855 | -0.153 | 38.169

## 112. Re 10M Mach 0.50 (2)
BIGFOIL.COM POLAR EXPORT
NACA67-712 a=0.6
NACA67-712 a=0.6 |  |  |  | Cl Max: | 1.4638 | at alpha= | 11 | deg
XFOIL ncrit=9 |  |  |  | L/D Max: | 272.072 | at alpha= | 2.5 | deg
Re: | 10000000 |  |  | Cd Min: | 0.2209 | at alpha= | -20 | deg
Mach: | 0.5 |  |  | Cl=0 at alpha= | -5.135 | deg
|  |  |  | @ Cl=0.1, Cd= | 0.0056215
|  |  |  | @ Cl=0.4, Cd= | 0.0047467
|  |  |  | @ Cl=0.6, Cd= | 0.0044953
alpha (deg) | Cl | Cd | Cm | Cl/Cd
-20 | -0.3498 | 0.2209 | -0.0708 | -1.5835
-19.5 | -0.3287 | 0.21301 | -0.0755 | -1.5431
-19 | -0.3067 | 0.20582 | -0.0804 | -1.4901
-18.5 | -0.2828 | 0.19954 | -0.0852 | -1.4173
-18 | -0.2616 | 0.19191 | -0.0898 | -1.3631
-17.5 | -0.2397 | 0.18474 | -0.0943 | -1.2975
-17 | -0.2185 | 0.17732 | -0.0988 | -1.2322
-16.5 | -0.1984 | 0.16951 | -0.1033 | -1.1704
-16 | -0.1794 | 0.16147 | -0.1077 | -1.111
-15 | -0.1426 | 0.1459 | -0.1165 | -0.97738
-14.5 | -0.1203 | 0.13961 | -0.1207 | -0.86169
-14 | -0.0988 | 0.13324 | -0.1248 | -0.74152
-13.5 | -0.0802 | 0.12631 | -0.1288 | -0.63495
-13 | -0.0703 | 0.11756 | -0.1328 | -0.59799
-12.5 | -0.0542 | 0.11067 | -0.1366 | -0.48974
-12 | -0.0378 | 0.10401 | -0.1404 | -0.36343
-11.5 | -0.0241 | 0.09709 | -0.1441 | -0.24822
-11 | -0.0038 | 0.09167 | -0.1473 | -0.041453
-10.5 | 0.0018 | 0.08408 | -0.1507 | 0.021408
-10 | 0.0107 | 0.07753 | -0.1538 | 0.13801
-9.5 | 0.0127 | 0.0705 | -0.1567 | 0.18014
-9 | 0.0084 | 0.06312 | -0.1599 | 0.13308
-8.5 | -0.0016 | 0.05579 | -0.1632 | -0.028679
-8 | -0.0189 | 0.0497 | -0.1655 | -0.38028
-7.5 | -0.0336 | 0.04346 | -0.1655 | -0.77312
-7 | -0.0442 | 0.03484 | -0.1664 | -1.2687
-6.5 | -0.0481 | 0.02593 | -0.1641 | -1.855
-6 | -0.071 | 0.01418 | -0.157 | -5.0071
-5.5 | -0.0476 | 0.00763 | -0.1514 | -6.2385
-5 | 0.0176 | 0.00625 | -0.1491 | 2.816
-4.5 | 0.0867 | 0.00568 | -0.1477 | 15.2641
-4 | 0.1572 | 0.00537 | -0.147 | 29.2737
-3.5 | 0.2272 | 0.00516 | -0.1468 | 44.031
-3 | 0.2954 | 0.00496 | -0.1467 | 59.5565
-2.5 | 0.3644 | 0.00482 | -0.147 | 75.6017
-2 | 0.4324 | 0.00468 | -0.1474 | 92.3932
-1.5 | 0.4997 | 0.00461 | -0.1478 | 108.3948
-1 | 0.567 | 0.00452 | -0.1484 | 125.4425
-0.5 | 0.6337 | 0.00447 | -0.149 | 141.7673
0 | 0.6995 | 0.00444 | -0.1494 | 157.545
0.5 | 0.7644 | 0.0044 | -0.1497 | 173.7273
1 | 0.8277 | 0.00425 | -0.1497 | 194.7529
1.5 | 0.8882 | 0.00408 | -0.1491 | 217.6961
2 | 0.9455 | 0.00384 | -0.1479 | 246.224
2.5 | 0.9849 | 0.00362 | -0.1429 | 272.0718
3 | 0.9504 | 0.00485 | -0.1221 | 195.9588
3.5 | 0.9494 | 0.00612 | -0.1093 | 155.1307
4 | 0.9241 | 0.00831 | -0.0927 | 111.2034
4.5 | 0.9439 | 0.00961 | -0.0848 | 98.2206
5 | 0.9578 | 0.01116 | -0.0761 | 85.8244
5.5 | 0.9855 | 0.01291 | -0.0707 | 76.3362
6 | 1.0516 | 0.01455 | -0.0731 | 72.2749
6.5 | 1.1133 | 0.01633 | -0.0744 | 68.1751
8 | 1.2421 | 0.02011 | -0.0628 | 61.7653
8.5 | 1.2869 | 0.02145 | -0.0589 | 59.9953
9 | 1.3285 | 0.02304 | -0.0546 | 57.6606
9.5 | 1.3688 | 0.02475 | -0.0499 | 55.3051
10 | 1.4097 | 0.02656 | -0.0452 | 53.0761
10.5 | 1.4448 | 0.0288 | -0.0395 | 50.1667
11 | 1.4638 | 0.03196 | -0.032 | 45.801
11.5 | 1.4559 | 0.03652 | -0.0223 | 39.8658
12 | 1.426 | 0.04241 | -0.0118 | 33.6241
12.5 | 1.3992 | 0.04947 | -0.0044 | 28.2838
13 | 1.3582 | 0.05925 | 0.0001 | 22.9232
13.5 | 1.3193 | 0.0703 | 0.001 | 18.7667
14 | 1.2739 | 0.08359 | -0.0016 | 15.2399
14.5 | 1.2372 | 0.09744 | -0.0071 | 12.697
15 | 1.2033 | 0.11234 | -0.0153 | 10.7112
15.5 | 1.1728 | 0.12808 | -0.0253 | 9.1568
16 | 1.1532 | 0.14294 | -0.035 | 8.0677

## 113. Re 12M Mach 0.00 (1)
BIGFOIL.COM POLAR EXPORT
NACA67-712 a=0.6
NACA67-712 a=0.6 |  |  |  | Cl Max: | 1.493 | at alpha= | 10 | deg
JavaFoil+Calcfoil stall+Eppler ext transition |  |  |  | L/D Max: | 144.481 | at alpha= | 2.5 | deg
Re: | 12000000 |  |  | Cd Min: | 0.00498 | at alpha= | -1 | deg
Mach: | 0 |  |  | Cl=0 at alpha= | -4.8966 | deg
|  |  |  | @ Cl=0.1, Cd= | 0.0055536
|  |  |  | @ Cl=0.4, Cd= | 0.005092
|  |  |  | @ Cl=0.6, Cd= | 0.0056752
alpha (deg) | Cl | Cd | Cm | Cl/Cd
-18 | -0.345 | 0.14135 | -0.04 | -2.437
-17.5 | -0.356 | 0.13508 | -0.04 | -2.635
-17 | -0.367 | 0.12895 | -0.041 | -2.846
-16.5 | -0.378 | 0.12187 | -0.041 | -3.099
-16 | -0.388 | 0.11646 | -0.041 | -3.33
-15.5 | -0.397 | 0.11149 | -0.042 | -3.562
-15 | -0.405 | 0.1061 | -0.042 | -3.822
-14.5 | -0.413 | 0.10003 | -0.043 | -4.124
-14 | -0.418 | 0.09542 | -0.043 | -4.381
-13.5 | -0.422 | 0.08942 | -0.044 | -4.716
-13 | -0.423 | 0.08472 | -0.045 | -4.996
-12.5 | -0.422 | 0.07991 | -0.045 | -5.283
-12 | -0.419 | 0.07405 | -0.048 | -5.658
-11.5 | -0.412 | 0.07035 | -0.048 | -5.851
-11 | -0.401 | 0.06592 | -0.049 | -6.089
-10.5 | -0.388 | 0.06062 | -0.052 | -6.405
-10 | -0.371 | 0.0571 | -0.053 | -6.489
-9.5 | -0.35 | 0.05228 | -0.056 | -6.697
-9 | -0.325 | 0.04866 | -0.058 | -6.683
-8.5 | -0.299 | 0.04188 | -0.065 | -7.152
-8 | -0.322 | 0.00695 | -0.099 | -46.387
-7.5 | -0.278 | 0.0067 | -0.099 | -41.547
-7 | -0.23 | 0.00653 | -0.1 | -35.29
-6.5 | -0.179 | 0.00632 | -0.101 | -28.416
-6 | -0.126 | 0.00616 | -0.102 | -20.399
-5.5 | -0.07 | 0.00601 | -0.103 | -11.591
-5 | -0.012 | 0.00584 | -0.104 | -2.114
-4.5 | 0.046 | 0.0057 | -0.105 | 8.098
-4 | 0.105 | 0.00554 | -0.106 | 19.031
-3.5 | 0.166 | 0.00549 | -0.107 | 30.135
-3 | 0.226 | 0.00545 | -0.108 | 41.473
-2.5 | 0.287 | 0.00534 | -0.109 | 53.709
-2 | 0.348 | 0.0053 | -0.11 | 65.611
-1.5 | 0.408 | 0.00506 | -0.111 | 80.669
-1 | 0.47 | 0.00498 | -0.112 | 94.463
-0.5 | 0.531 | 0.00505 | -0.113 | 105.09
0 | 0.589 | 0.00572 | -0.114 | 102.84
0.5 | 0.648 | 0.00548 | -0.114 | 118.35
1 | 0.707 | 0.00578 | -0.115 | 122.322
1.5 | 0.766 | 0.00587 | -0.116 | 130.417
2 | 0.825 | 0.00602 | -0.117 | 136.989
2.5 | 0.883 | 0.00611 | -0.118 | 144.481
3 | 0.942 | 0.00659 | -0.119 | 142.844
3.5 | 0.994 | 0.00707 | -0.12 | 140.694
4 | 1.051 | 0.00759 | -0.121 | 138.385
4.5 | 1.106 | 0.0083 | -0.121 | 133.275
5 | 1.159 | 0.00939 | -0.122 | 123.382
5.5 | 1.211 | 0.00991 | -0.123 | 122.243
6 | 1.261 | 0.01032 | -0.124 | 122.234
6.5 | 1.307 | 0.01075 | -0.125 | 121.575
7 | 1.349 | 0.01125 | -0.126 | 119.959
7.5 | 1.388 | 0.01181 | -0.127 | 117.472
8 | 1.422 | 0.01233 | -0.128 | 115.368
8.5 | 1.451 | 0.01295 | -0.128 | 112.067
9 | 1.475 | 0.01349 | -0.129 | 109.387
9.5 | 1.489 | 0.01418 | -0.13 | 104.959
10 | 1.493 | 0.01487 | -0.131 | 100.413
10.5 | 1.489 | 0.01553 | -0.132 | 95.898
11 | 1.478 | 0.01631 | -0.133 | 90.635
11.5 | 1.459 | 0.01708 | -0.133 | 85.441
12 | 1.433 | 0.01798 | -0.134 | 79.724
12.5 | 1.401 | 0.01881 | -0.135 | 74.45
13 | 1.362 | 0.01999 | -0.136 | 68.158
13.5 | 1.319 | 0.0212 | -0.136 | 62.225
14 | 1.273 | 0.02211 | -0.137 | 57.571
14.5 | 1.223 | 0.02346 | -0.138 | 52.132
15 | 1.17 | 0.02525 | -0.138 | 46.326

## 114. Re 12M Mach 0.00 (2)
BIGFOIL.COM POLAR EXPORT
NACA67-712 a=0.6
NACA67-712 a=0.6 |  |  |  | Cl Max: | 1.8156 | at alpha= | 20 | deg
XFOIL ncrit=9 |  |  |  | L/D Max: | 184.221 | at alpha= | 2.5 | deg
Re: | 12000000 |  |  | Cd Min: | 0.0518 | at alpha= | 20 | deg
Mach: | 0 |  |  | Cl=0 at alpha= | -5.1405 | deg
|  |  |  | @ Cl=0.1, Cd= | 0.00484
|  |  |  | @ Cl=0.4, Cd= | 0.004314
|  |  |  | @ Cl=0.6, Cd= | 0.0041945
alpha (deg) | Cl | Cd | Cm | Cl/Cd
-19 | -1.1727 | 0.03065 | -0.1477 | -38.261
-18.5 | -1.2012 | 0.0266 | -0.142 | -45.1579
-18 | -1.2025 | 0.02454 | -0.1361 | -49.0016
-17.5 | -1.2064 | 0.02235 | -0.1288 | -53.9776
-17 | -1.1848 | 0.02048 | -0.1252 | -57.8516
-16.5 | -1.153 | 0.01905 | -0.1228 | -60.5249
-16 | -1.1168 | 0.01777 | -0.1209 | -62.8475
-15 | -1.0418 | 0.01492 | -0.1173 | -69.8257
-14.5 | -0.9989 | 0.01381 | -0.116 | -72.3316
-14 | -0.9555 | 0.01263 | -0.1149 | -75.6532
-13.5 | -0.9085 | 0.01173 | -0.1141 | -77.451
-13 | -0.8589 | 0.01103 | -0.1137 | -77.8694
-12.5 | -0.8078 | 0.01043 | -0.1135 | -77.4497
-12 | -0.7558 | 0.00988 | -0.1135 | -76.498
-11.5 | -0.7029 | 0.00942 | -0.1135 | -74.6178
-10.5 | -0.5965 | 0.00845 | -0.1136 | -70.5917
-10 | -0.5431 | 0.00793 | -0.1137 | -68.4868
-9.5 | -0.4891 | 0.00743 | -0.1139 | -65.8277
-9 | -0.434 | 0.00706 | -0.1142 | -61.4731
-8.5 | -0.3783 | 0.00675 | -0.1147 | -56.0444
-7.5 | -0.2667 | 0.00619 | -0.1156 | -43.0856
-7 | -0.2108 | 0.00588 | -0.116 | -35.8503
-6.5 | -0.1542 | 0.00564 | -0.1166 | -27.3404
-6 | -0.0973 | 0.00545 | -0.1173 | -17.8532
-5.5 | -0.0407 | 0.00524 | -0.1178 | -7.7672
-5 | 0.0159 | 0.00506 | -0.1185 | 3.1423
-4 | 0.1306 | 0.00476 | -0.1199 | 27.437
-3.5 | 0.1876 | 0.00462 | -0.1206 | 40.6061
-3 | 0.245 | 0.00453 | -0.1214 | 54.0839
-2.5 | 0.3022 | 0.00441 | -0.1221 | 68.5261
-2 | 0.3592 | 0.00435 | -0.1228 | 82.5747
-1.5 | 0.4159 | 0.0043 | -0.1235 | 96.7209
-1 | 0.4731 | 0.00425 | -0.1242 | 111.3176
-0.5 | 0.5296 | 0.00422 | -0.1249 | 125.4976
0 | 0.5856 | 0.00421 | -0.1254 | 139.0974
0.5 | 0.6413 | 0.00415 | -0.126 | 154.5301
1 | 0.6958 | 0.00406 | -0.1263 | 171.3793
1.5 | 0.7465 | 0.00408 | -0.1259 | 182.9657
2.5 | 0.8161 | 0.00443 | -0.1188 | 184.2212
3 | 0.8348 | 0.0053 | -0.1117 | 157.5094
3.5 | 0.8445 | 0.00594 | -0.1024 | 142.1717
4 | 0.8712 | 0.00648 | -0.097 | 134.4444
4.5 | 0.9006 | 0.00705 | -0.0923 | 127.7447
5.5 | 0.9489 | 0.00872 | -0.0814 | 108.8188
6 | 0.9876 | 0.00922 | -0.0789 | 107.115
7 | 1.0723 | 0.01044 | -0.0761 | 102.7107
7.5 | 1.1358 | 0.01112 | -0.0796 | 102.1403
8 | 1.1973 | 0.01182 | -0.0827 | 101.2944
9.5 | 1.297 | 0.01404 | -0.0734 | 92.3789
10 | 1.3339 | 0.01484 | -0.0713 | 89.8854
10.5 | 1.3692 | 0.01576 | -0.0691 | 86.8782
11 | 1.4042 | 0.0167 | -0.0669 | 84.0838
11.5 | 1.4372 | 0.01773 | -0.0645 | 81.0603
12 | 1.4705 | 0.01878 | -0.0622 | 78.3014
12.5 | 1.5029 | 0.01991 | -0.06 | 75.4847
13 | 1.5354 | 0.02104 | -0.0578 | 72.9753
13.5 | 1.5636 | 0.0224 | -0.0551 | 69.8036
14 | 1.5913 | 0.02382 | -0.0524 | 66.8052
14.5 | 1.6191 | 0.02528 | -0.0499 | 64.0467
15 | 1.6425 | 0.02686 | -0.0468 | 61.1504
15.5 | 1.6679 | 0.02846 | -0.0442 | 58.6051
16 | 1.6902 | 0.0301 | -0.0411 | 56.1528
16.5 | 1.7066 | 0.03202 | -0.0373 | 53.2979
17 | 1.7217 | 0.03443 | -0.0341 | 50.0058
17.5 | 1.7426 | 0.03662 | -0.0318 | 47.586
18 | 1.7575 | 0.03934 | -0.0292 | 44.6746
19 | 1.7908 | 0.04496 | -0.0254 | 39.831
19.5 | 1.8052 | 0.04813 | -0.0238 | 37.5068
20 | 1.8156 | 0.0518 | -0.0222 | 35.0502

## 115. Re 12M Mach 0.10 (1)
BIGFOIL.COM POLAR EXPORT
NACA67-712 a=0.6
NACA67-712 a=0.6 |  |  |  | Cl Max: | 1.49 | at alpha= | 10 | deg
JavaFoil+Calcfoil stall+Eppler ext transition |  |  |  | L/D Max: | 144.065 | at alpha= | 2.5 | deg
Re: | 12000000 |  |  | Cd Min: | 0.00501 | at alpha= | -1 | deg
Mach: | 0.1 |  |  | Cl=0 at alpha= | -4.8966 | deg
|  |  |  | @ Cl=0.1, Cd= | 0.005566
|  |  |  | @ Cl=0.4, Cd= | 0.005121
|  |  |  | @ Cl=0.6, Cd= | 0.0056888
alpha (deg) | Cl | Cd | Cm | Cl/Cd
-17.5 | -0.314 | 0.13667 | -0.04 | -2.298
-17 | -0.327 | 0.13009 | -0.041 | -2.516
-16.5 | -0.34 | 0.12381 | -0.041 | -2.748
-16 | -0.353 | 0.11736 | -0.042 | -3.006
-15.5 | -0.365 | 0.11209 | -0.042 | -3.253
-15 | -0.376 | 0.10712 | -0.042 | -3.507
-14.5 | -0.385 | 0.10208 | -0.043 | -3.775
-14 | -0.394 | 0.0959 | -0.043 | -4.105
-13.5 | -0.4 | 0.09101 | -0.044 | -4.396
-13 | -0.404 | 0.08593 | -0.044 | -4.706
-12.5 | -0.406 | 0.08119 | -0.045 | -5.001
-12 | -0.405 | 0.0747 | -0.047 | -5.426
-11.5 | -0.4 | 0.0716 | -0.047 | -5.593
-11 | -0.393 | 0.06685 | -0.048 | -5.872
-10.5 | -0.381 | 0.06142 | -0.051 | -6.206
-10 | -0.365 | 0.05782 | -0.052 | -6.319
-9.5 | -0.346 | 0.05334 | -0.055 | -6.488
-9 | -0.322 | 0.04953 | -0.057 | -6.509
-8.5 | -0.296 | 0.04404 | -0.062 | -6.73
-8 | -0.322 | 0.00706 | -0.099 | -45.576
-7.5 | -0.278 | 0.00667 | -0.1 | -41.701
-7 | -0.231 | 0.00653 | -0.101 | -35.318
-6.5 | -0.18 | 0.00632 | -0.102 | -28.45
-6 | -0.126 | 0.00615 | -0.103 | -20.475
-5.5 | -0.07 | 0.00601 | -0.104 | -11.637
-5 | -0.012 | 0.00585 | -0.105 | -2.117
-4.5 | 0.046 | 0.00571 | -0.106 | 8.115
-4 | 0.106 | 0.00555 | -0.107 | 19.091
-3.5 | 0.166 | 0.00548 | -0.108 | 30.366
-3 | 0.227 | 0.00543 | -0.109 | 41.836
-2.5 | 0.288 | 0.00538 | -0.11 | 53.594
-2 | 0.349 | 0.00533 | -0.111 | 65.598
-1.5 | 0.41 | 0.00508 | -0.112 | 80.734
-1 | 0.473 | 0.00501 | -0.112 | 94.313
-0.5 | 0.533 | 0.00507 | -0.113 | 105.245
0 | 0.592 | 0.00572 | -0.114 | 103.443
0.5 | 0.651 | 0.00549 | -0.115 | 118.628
1 | 0.71 | 0.00579 | -0.116 | 122.723
1.5 | 0.769 | 0.0059 | -0.117 | 130.348
2 | 0.829 | 0.00603 | -0.118 | 137.452
2.5 | 0.887 | 0.00616 | -0.118 | 144.065
3 | 0.946 | 0.00663 | -0.119 | 142.641
3.5 | 0.999 | 0.00711 | -0.12 | 140.584
4 | 1.056 | 0.00764 | -0.121 | 138.216
4.5 | 1.111 | 0.00836 | -0.122 | 132.94
5 | 1.165 | 0.00946 | -0.123 | 123.084
5.5 | 1.217 | 0.00998 | -0.124 | 121.862
6 | 1.267 | 0.0104 | -0.125 | 121.748
6.5 | 1.312 | 0.01084 | -0.126 | 121.013
7 | 1.354 | 0.01136 | -0.126 | 119.212
7.5 | 1.392 | 0.01193 | -0.127 | 116.698
8 | 1.426 | 0.01247 | -0.128 | 114.331
8.5 | 1.454 | 0.01309 | -0.129 | 111.114
9 | 1.477 | 0.01371 | -0.13 | 107.733
9.5 | 1.488 | 0.01434 | -0.131 | 103.752
10 | 1.49 | 0.01505 | -0.132 | 98.949
10.5 | 1.483 | 0.01576 | -0.132 | 94.069
11 | 1.467 | 0.01654 | -0.133 | 88.691
11.5 | 1.444 | 0.01737 | -0.134 | 83.101
12 | 1.413 | 0.01825 | -0.135 | 77.387
12.5 | 1.375 | 0.01923 | -0.136 | 71.48
13 | 1.33 | 0.02046 | -0.136 | 65.019
13.5 | 1.281 | 0.02175 | -0.137 | 58.874
14 | 1.227 | 0.02319 | -0.137 | 52.93
14.5 | 1.172 | 0.02426 | -0.138 | 48.295
15 | 1.112 | 0.02626 | -0.138 | 42.337

## 116. Re 12M Mach 0.10 (2)
BIGFOIL.COM POLAR EXPORT
NACA67-712 a=0.6
NACA67-712 a=0.6 |  |  |  | Cl Max: | 1.8116 | at alpha= | 20 | deg
XFOIL ncrit=9 |  |  |  | L/D Max: | 186.636 | at alpha= | 2.5 | deg
Re: | 12000000 |  |  | Cd Min: | 0.05455 | at alpha= | 20 | deg
Mach: | 0.1 |  |  | Cl=0 at alpha= | -5.1401 | deg
|  |  |  | @ Cl=0.1, Cd= | 0.0048519
|  |  |  | @ Cl=0.4, Cd= | 0.0043196
|  |  |  | @ Cl=0.6, Cd= | 0.0041985
alpha (deg) | Cl | Cd | Cm | Cl/Cd
-17.5 | -1.1094 | 0.02821 | -0.1465 | -39.3265
-17 | -1.1442 | 0.02465 | -0.1364 | -46.4178
-16.5 | -1.131 | 0.02237 | -0.1317 | -50.5588
-16 | -1.1051 | 0.02044 | -0.1285 | -54.0656
-15.5 | -1.0758 | 0.01846 | -0.1255 | -58.2774
-14.5 | -0.9995 | 0.01544 | -0.1213 | -64.7345
-14 | -0.9594 | 0.01387 | -0.1194 | -69.1709
-13.5 | -0.9147 | 0.01263 | -0.118 | -72.4228
-13 | -0.8668 | 0.01162 | -0.117 | -74.5955
-12.5 | -0.8162 | 0.01085 | -0.1164 | -75.2258
-12 | -0.7639 | 0.01021 | -0.116 | -74.8188
-11.5 | -0.7104 | 0.00968 | -0.1158 | -73.3884
-11 | -0.6565 | 0.00918 | -0.1157 | -71.5142
-10.5 | -0.6022 | 0.00871 | -0.1156 | -69.1389
-10 | -0.5482 | 0.00813 | -0.1155 | -67.4293
-9.5 | -0.4937 | 0.00759 | -0.1155 | -65.0461
-9 | -0.4382 | 0.00715 | -0.1157 | -61.2867
-8.5 | -0.382 | 0.00682 | -0.116 | -56.0117
-8 | -0.3254 | 0.00656 | -0.1164 | -49.6037
-7.5 | -0.269 | 0.00626 | -0.1168 | -42.9712
-7 | -0.2126 | 0.00593 | -0.1171 | -35.8516
-6.5 | -0.1556 | 0.00567 | -0.1176 | -27.4427
-5.5 | -0.0411 | 0.00527 | -0.1188 | -7.7989
-5 | 0.016 | 0.00507 | -0.1193 | 3.1558
-4.5 | 0.0738 | 0.00492 | -0.1201 | 15
-4 | 0.1315 | 0.00477 | -0.1208 | 27.5681
-3.5 | 0.1888 | 0.00463 | -0.1214 | 40.7775
-2.5 | 0.3042 | 0.00442 | -0.1229 | 68.8235
-2 | 0.3616 | 0.00436 | -0.1236 | 82.9358
-1.5 | 0.4186 | 0.0043 | -0.1243 | 97.3488
-1 | 0.4761 | 0.00425 | -0.125 | 112.0235
-0.5 | 0.5329 | 0.00422 | -0.1257 | 126.2796
0 | 0.5893 | 0.00421 | -0.1262 | 139.9762
0.5 | 0.6453 | 0.00415 | -0.1267 | 155.494
1 | 0.7002 | 0.00405 | -0.1271 | 172.8889
1.5 | 0.7513 | 0.00407 | -0.1267 | 184.5946
2.5 | 0.8212 | 0.0044 | -0.1195 | 186.6364
3 | 0.8383 | 0.00528 | -0.112 | 158.7689
3.5 | 0.8448 | 0.00597 | -0.1019 | 141.5075
4.5 | 0.9012 | 0.00712 | -0.0919 | 126.573
5 | 0.9295 | 0.00781 | -0.087 | 119.0141
5.5 | 0.9496 | 0.00883 | -0.0809 | 107.5425
6 | 0.9874 | 0.00935 | -0.0781 | 105.6043
7.5 | 1.1395 | 0.0113 | -0.0794 | 100.8407
8 | 1.2021 | 0.01202 | -0.0826 | 100.0083
9 | 1.2645 | 0.01345 | -0.0751 | 94.0149
9.5 | 1.3005 | 0.01431 | -0.0727 | 90.8805
10 | 1.337 | 0.01515 | -0.0705 | 88.2508
10.5 | 1.3727 | 0.0161 | -0.0682 | 85.2609
11 | 1.408 | 0.01706 | -0.066 | 82.5322
11.5 | 1.4403 | 0.01816 | -0.0633 | 79.3117
12 | 1.4743 | 0.01923 | -0.061 | 76.6667
12.5 | 1.5072 | 0.02038 | -0.0588 | 73.9549
13 | 1.5391 | 0.02158 | -0.0563 | 71.3207
13.5 | 1.5672 | 0.02302 | -0.0535 | 68.0799
14 | 1.5949 | 0.0245 | -0.0507 | 65.098
14.5 | 1.6233 | 0.02594 | -0.0482 | 62.579
15 | 1.6439 | 0.02781 | -0.0447 | 59.1118
15.5 | 1.6699 | 0.02936 | -0.0419 | 56.8767
16 | 1.6909 | 0.03115 | -0.0386 | 54.2825
16.5 | 1.7055 | 0.03334 | -0.0346 | 51.1548
17 | 1.7221 | 0.03577 | -0.0314 | 48.1437
17.5 | 1.7425 | 0.03811 | -0.0291 | 45.7229
18.5 | 1.7757 | 0.04376 | -0.0247 | 40.5782
19 | 1.7891 | 0.0471 | -0.0227 | 37.9851
19.5 | 1.8022 | 0.05055 | -0.0211 | 35.6518
20 | 1.8116 | 0.05455 | -0.0196 | 33.2099

## 117. Re 12M Mach 0.25 (1)
BIGFOIL.COM POLAR EXPORT
NACA67-712 a=0.6
NACA67-712 a=0.6 |  |  |  | Cl Max: | 1.478 | at alpha= | 9 | deg
JavaFoil+Calcfoil stall+Eppler ext transition |  |  |  | L/D Max: | 143.662 | at alpha= | 2.5 | deg
Re: | 12000000 |  |  | Cd Min: | 0.00483 | at alpha= | -1 | deg
Mach: | 0.25 |  |  | Cl=0 at alpha= | -4.8917 | deg
|  |  |  | @ Cl=0.1, Cd= | 0.0056889
|  |  |  | @ Cl=0.4, Cd= | 0.0050108
|  |  |  | @ Cl=0.6, Cd= | 0.0057473
alpha (deg) | Cl | Cd | Cm | Cl/Cd
-15.5 | -0.062 | 0.11698 | -0.043 | -0.53
-15 | -0.059 | 0.11107 | -0.044 | -0.533
-14.5 | -0.056 | 0.10635 | -0.044 | -0.529
-14 | -0.152 | 0.10133 | -0.044 | -1.504
-13.5 | -0.196 | 0.09606 | -0.044 | -2.038
-13 | -0.231 | 0.09167 | -0.044 | -2.52
-12.5 | -0.261 | 0.08459 | -0.045 | -3.08
-12 | -0.285 | 0.08247 | -0.045 | -3.451
-11.5 | -0.303 | 0.07775 | -0.045 | -3.898
-11 | -0.316 | 0.0724 | -0.046 | -4.358
-10.5 | -0.322 | 0.06771 | -0.047 | -4.751
-10 | -0.321 | 0.06279 | -0.048 | -5.116
-9.5 | -0.314 | 0.05834 | -0.049 | -5.384
-9 | -0.301 | 0.05301 | -0.053 | -5.676
-8.5 | -0.282 | 0.04823 | -0.057 | -5.839
-8 | -0.257 | 0.04321 | -0.062 | -5.949
-7.5 | -0.276 | 0.007 | -0.103 | -39.348
-7 | -0.231 | 0.00669 | -0.104 | -34.527
-6.5 | -0.181 | 0.00647 | -0.105 | -28.069
-6 | -0.128 | 0.00625 | -0.106 | -20.425
-5.5 | -0.071 | 0.0061 | -0.107 | -11.661
-5 | -0.013 | 0.00595 | -0.108 | -2.123
-4.5 | 0.047 | 0.0058 | -0.109 | 8.17
-4 | 0.109 | 0.00567 | -0.11 | 19.138
-3.5 | 0.17 | 0.00552 | -0.111 | 30.872
-3 | 0.233 | 0.00548 | -0.112 | 42.531
-2.5 | 0.296 | 0.00543 | -0.113 | 54.465
-2 | 0.359 | 0.00518 | -0.114 | 69.323
-1.5 | 0.422 | 0.00492 | -0.115 | 85.684
-1 | 0.486 | 0.00483 | -0.115 | 100.639
-0.5 | 0.548 | 0.00543 | -0.116 | 100.911
0 | 0.607 | 0.00579 | -0.117 | 104.796
0.5 | 0.668 | 0.00554 | -0.118 | 120.702
1 | 0.729 | 0.00588 | -0.119 | 124.037
1.5 | 0.79 | 0.00601 | -0.12 | 131.509
2 | 0.851 | 0.00618 | -0.121 | 137.736
2.5 | 0.911 | 0.00634 | -0.122 | 143.662
3 | 0.971 | 0.00686 | -0.122 | 141.695
3.5 | 1.025 | 0.00736 | -0.123 | 139.267
4 | 1.083 | 0.00793 | -0.124 | 136.487
4.5 | 1.139 | 0.0087 | -0.125 | 130.912
5 | 1.194 | 0.00985 | -0.126 | 121.173
5.5 | 1.246 | 0.01041 | -0.127 | 119.725
6 | 1.297 | 0.01087 | -0.128 | 119.298
6.5 | 1.341 | 0.01137 | -0.129 | 117.977
7 | 1.381 | 0.01199 | -0.13 | 115.193
7.5 | 1.416 | 0.01256 | -0.131 | 112.72
8 | 1.444 | 0.01319 | -0.132 | 109.512
8.5 | 1.465 | 0.01389 | -0.132 | 105.496
9 | 1.478 | 0.01456 | -0.133 | 101.514
9.5 | 1.473 | 0.01532 | -0.134 | 96.164
10 | 1.454 | 0.01618 | -0.135 | 89.863
10.5 | 1.421 | 0.01707 | -0.136 | 83.211
11 | 1.373 | 0.01807 | -0.137 | 75.996
11.5 | 1.311 | 0.01932 | -0.137 | 67.853
12 | 1.235 | 0.02071 | -0.138 | 59.662
12.5 | 1.148 | 0.02196 | -0.139 | 52.289
13 | 1.049 | 0.02379 | -0.139 | 44.083
13.5 | 0.915 | 0.0334 | -0.135 | 27.404
14 | 0.703 | 0.09198 | -0.09 | 7.643

## 118. Re 12M Mach 0.25 (2)
BIGFOIL.COM POLAR EXPORT
NACA67-712 a=0.6
NACA67-712 a=0.6 |  |  |  | Cl Max: | 1.744 | at alpha= | 18.5 | deg
XFOIL ncrit=9 |  |  |  | L/D Max: | 196.613 | at alpha= | 2.5 | deg
Re: | 12000000 |  |  | Cd Min: | 0.16212 | at alpha= | -17 | deg
Mach: | 0.25 |  |  | Cl=0 at alpha= | -5.1361 | deg
|  |  |  | @ Cl=0.1, Cd= | 0.0049224
|  |  |  | @ Cl=0.4, Cd= | 0.0043528
|  |  |  | @ Cl=0.6, Cd= | 0.0042316
alpha (deg) | Cl | Cd | Cm | Cl/Cd
-17 | -0.2501 | 0.16212 | -0.0875 | -1.5427
-16.5 | -0.2344 | 0.15523 | -0.0916 | -1.51
-16 | -0.2188 | 0.14841 | -0.0955 | -1.4743
-15.5 | -0.2195 | 0.13694 | -0.1001 | -1.6029
-15 | -0.2274 | 0.12477 | -0.1054 | -1.8226
-14 | -0.2599 | 0.10027 | -0.1174 | -2.592
-13.5 | -0.2931 | 0.08695 | -0.1244 | -3.3709
-13 | -0.3086 | 0.07757 | -0.1296 | -3.9783
-12.5 | -0.5149 | 0.0473 | -0.1492 | -10.8858
-12 | -0.7747 | 0.01603 | -0.1355 | -48.3281
-11.5 | -0.7381 | 0.01321 | -0.1319 | -55.8743
-11 | -0.6884 | 0.01159 | -0.1296 | -59.396
-10.5 | -0.6345 | 0.0104 | -0.1278 | -61.0096
-10 | -0.5775 | 0.00951 | -0.1266 | -60.7256
-9.5 | -0.519 | 0.00881 | -0.1256 | -58.9103
-9 | -0.4616 | 0.00797 | -0.1247 | -57.9172
-8.5 | -0.4028 | 0.00737 | -0.124 | -54.654
-8 | -0.3432 | 0.00694 | -0.1237 | -49.4524
-7.5 | -0.2831 | 0.00658 | -0.1235 | -43.0243
-7 | -0.223 | 0.00623 | -0.1235 | -35.7945
-6.5 | -0.1634 | 0.00586 | -0.1235 | -27.884
-6 | -0.1036 | 0.0056 | -0.1237 | -18.5
-5.5 | -0.0436 | 0.00541 | -0.124 | -8.0591
-5 | 0.0163 | 0.00517 | -0.1243 | 3.1528
-4.5 | 0.0762 | 0.00497 | -0.1248 | 15.332
-4 | 0.1362 | 0.00485 | -0.1253 | 28.0825
-3.5 | 0.1956 | 0.00468 | -0.1259 | 41.7949
-3 | 0.2557 | 0.00456 | -0.1266 | 56.0746
-2.5 | 0.3152 | 0.00446 | -0.1272 | 70.6726
-2 | 0.3746 | 0.00437 | -0.1279 | 85.7208
-1.5 | 0.4336 | 0.00433 | -0.1286 | 100.1386
-1 | 0.4929 | 0.00427 | -0.1293 | 115.4333
-0.5 | 0.5515 | 0.00424 | -0.1299 | 130.0708
0 | 0.6095 | 0.00423 | -0.1305 | 144.0898
0.5 | 0.6676 | 0.00416 | -0.1311 | 160.4808
1 | 0.7244 | 0.00405 | -0.1314 | 178.8642
2.5 | 0.8474 | 0.00431 | -0.1231 | 196.6125
3 | 0.8514 | 0.00515 | -0.1121 | 165.3204
3.5 | 0.8517 | 0.00613 | -0.1008 | 138.9396
4.5 | 0.9059 | 0.00752 | -0.0897 | 120.4654
5.5 | 0.9507 | 0.00951 | -0.0776 | 99.9685
6.5 | 1.0331 | 0.01084 | -0.073 | 95.3044
7 | 1.0996 | 0.0116 | -0.0765 | 94.7931
7.5 | 1.1647 | 0.01237 | -0.0796 | 94.1552
9 | 1.2799 | 0.01494 | -0.0715 | 85.6693
9.5 | 1.3179 | 0.01588 | -0.0689 | 82.9912
10 | 1.3548 | 0.01693 | -0.0662 | 80.0236
10.5 | 1.3917 | 0.01802 | -0.0635 | 77.2309
11 | 1.4264 | 0.01922 | -0.0605 | 74.2144
11.5 | 1.4609 | 0.02046 | -0.0575 | 71.4027
12 | 1.4951 | 0.0218 | -0.0547 | 68.5826
12.5 | 1.527 | 0.02324 | -0.0515 | 65.7057
13 | 1.5569 | 0.02488 | -0.0482 | 62.5764
13.5 | 1.586 | 0.02656 | -0.0448 | 59.7139
14 | 1.6149 | 0.02828 | -0.0415 | 57.104
14.5 | 1.639 | 0.03036 | -0.0378 | 53.9855
15 | 1.6565 | 0.03271 | -0.0332 | 50.642
15.5 | 1.6699 | 0.03516 | -0.0281 | 47.4943
16 | 1.6921 | 0.03747 | -0.0246 | 45.1588
16.5 | 1.7068 | 0.04057 | -0.0209 | 42.0705
17 | 1.7205 | 0.04406 | -0.0177 | 39.049
17.5 | 1.7333 | 0.0479 | -0.0149 | 36.1858
18 | 1.7409 | 0.05239 | -0.0124 | 33.2296
18.5 | 1.744 | 0.05763 | -0.0103 | 30.262
19 | 1.7403 | 0.06389 | -0.0087 | 27.239
19.5 | 1.7318 | 0.07112 | -0.0081 | 24.3504
20 | 1.717 | 0.07955 | -0.0086 | 21.5839

## 119. Re 12M Mach 0.50 (1)
BIGFOIL.COM POLAR EXPORT
NACA67-712 a=0.6
NACA67-712 a=0.6 |  |  |  | Cl Max: | 1.447 | at alpha= | 7 | deg
JavaFoil+Calcfoil stall+Eppler ext transition |  |  |  | L/D Max: | 145.993 | at alpha= | 2 | deg
Re: | 12000000 |  |  | Cd Min: | 0.00526 | at alpha= | -3.5 | deg
Mach: | 0.5 |  |  | Cl=0 at alpha= | -4.8984 | deg
|  |  |  | @ Cl=0.1, Cd= | 0.0058624
|  |  |  | @ Cl=0.4, Cd= | 0.00548
|  |  |  | @ Cl=0.6, Cd= | 0.0054577
alpha (deg) | Cl | Cd | Cm | Cl/Cd
-20 | -0.835 | 0.14451 | -0.053 | -5.781
-19.5 | -0.807 | 0.13995 | -0.053 | -5.769
-19 | -0.781 | 0.13219 | -0.054 | -5.907
-18.5 | -0.754 | 0.1253 | -0.055 | -6.018
-18 | -0.727 | 0.11869 | -0.055 | -6.125
-17.5 | -0.698 | 0.12741 | -0.054 | -5.475
-17 | -0.67 | 0.11901 | -0.054 | -5.629
-16.5 | -0.642 | 0.11429 | -0.054 | -5.621
-16 | -0.616 | 0.10621 | -0.055 | -5.796
-15.5 | -0.589 | 0.09969 | -0.056 | -5.904
-15 | -0.563 | 0.09087 | -0.06 | -6.2
-14.5 | -0.537 | 0.08402 | -0.062 | -6.395
-14 | -0.504 | 0.09625 | -0.054 | -5.236
-13.5 | -0.476 | 0.09357 | -0.054 | -5.087
-13 | -0.449 | 0.08456 | -0.055 | -5.306
-12.5 | -0.422 | 0.0784 | -0.056 | -5.377
-12 | -0.394 | 0.0731 | -0.058 | -5.396
-11.5 | -0.368 | 0.06705 | -0.06 | -5.482
-11 | -0.341 | 0.06177 | -0.063 | -5.517
-10.5 | -0.318 | 0.05073 | -0.073 | -6.276
-10 | -0.282 | 0.06662 | -0.054 | -4.235
-9.5 | -0.255 | 0.05951 | -0.056 | -4.28
-9 | -0.227 | 0.05497 | -0.058 | -4.138
-8.5 | -0.2 | 0.05059 | -0.06 | -3.953
-8 | -0.173 | 0.0466 | -0.063 | -3.706
-7.5 | -0.144 | 0.0496 | -0.056 | -2.902
-7 | -0.116 | 0.04735 | -0.054 | -2.454
-6.5 | -0.089 | 0.043 | -0.058 | -2.064
-6 | -0.088 | 0.03994 | -0.059 | -2.2
-5.5 | -0.057 | 0.03651 | -0.065 | -1.563
-5 | -0.013 | 0.00646 | -0.12 | -2.044
-4.5 | 0.051 | 0.00625 | -0.122 | 8.149
-4 | 0.118 | 0.00572 | -0.122 | 20.72
-3.5 | 0.188 | 0.00526 | -0.123 | 35.75
-3 | 0.258 | 0.00562 | -0.124 | 45.983
-2.5 | 0.329 | 0.00554 | -0.125 | 59.391
-2 | 0.4 | 0.00548 | -0.126 | 73.016
-1.5 | 0.471 | 0.0054 | -0.127 | 87.174
-1 | 0.543 | 0.00536 | -0.129 | 101.361
-0.5 | 0.613 | 0.00548 | -0.13 | 111.929
0 | 0.676 | 0.00605 | -0.13 | 111.78
0.5 | 0.744 | 0.00594 | -0.131 | 125.216
1 | 0.812 | 0.00637 | -0.132 | 127.479
1.5 | 0.879 | 0.00653 | -0.133 | 134.603
2 | 0.947 | 0.00649 | -0.134 | 145.993
2.5 | 1.014 | 0.00728 | -0.135 | 139.237
3 | 1.081 | 0.00794 | -0.136 | 136.212
3.5 | 1.139 | 0.00866 | -0.137 | 131.539
4 | 1.201 | 0.00948 | -0.138 | 126.731
4.5 | 1.262 | 0.01049 | -0.139 | 120.348
5 | 1.319 | 0.01196 | -0.14 | 110.283
5.5 | 1.37 | 0.01259 | -0.141 | 108.845
6 | 1.416 | 0.01335 | -0.142 | 106.07
6.5 | 1.443 | 0.0142 | -0.143 | 101.605
7 | 1.447 | 0.01514 | -0.144 | 95.596
7.5 | 1.408 | 0.01637 | -0.145 | 85.977
8 | 1.234 | 0.0179 | -0.146 | 68.931
8.5 | 0.88 | 0.01984 | -0.147 | 44.349
9 | 0.912 | 0.02019 | -0.148 | 45.163
9.5 | 0.938 | 0.02253 | -0.148 | 41.621
10 | 0.973 | 0.02196 | -0.15 | 44.326
10.5 | 1.001 | 0.02412 | -0.15 | 41.512
11 | 0.859 | 0.07802 | -0.08 | 11.013
11.5 | 1.064 | 0.02515 | -0.152 | 42.302
12 | 1.091 | 0.02744 | -0.153 | 39.772

## 120. Re 12M Mach 0.50 (2)
BIGFOIL.COM POLAR EXPORT
NACA67-712 a=0.6
NACA67-712 a=0.6 |  |  |  | Cl Max: | 1.4819 | at alpha= | 11 | deg
XFOIL ncrit=9 |  |  |  | L/D Max: | 237.915 | at alpha= | 2 | deg
Re: | 12000000 |  |  | Cd Min: | 0.22094 | at alpha= | -20 | deg
Mach: | 0.5 |  |  | Cl=0 at alpha= | -5.1099 | deg
|  |  |  | @ Cl=0.1, Cd= | 0.0054055
|  |  |  | @ Cl=0.4, Cd= | 0.0045927
|  |  |  | @ Cl=0.6, Cd= | 0.0043654
alpha (deg) | Cl | Cd | Cm | Cl/Cd
-20 | -0.3487 | 0.22094 | -0.0711 | -1.5783
-19.5 | -0.328 | 0.21292 | -0.0759 | -1.5405
-19 | -0.3067 | 0.20534 | -0.0806 | -1.4936
-18.5 | -0.2826 | 0.19917 | -0.0854 | -1.4189
-18 | -0.2613 | 0.1915 | -0.09 | -1.3645
-17.5 | -0.2392 | 0.18431 | -0.0947 | -1.2978
-17 | -0.2176 | 0.17699 | -0.0993 | -1.2294
-16.5 | -0.1974 | 0.16922 | -0.1038 | -1.1665
-16 | -0.1788 | 0.16108 | -0.1082 | -1.11
-15.5 | -0.1608 | 0.15293 | -0.1126 | -1.0515
-15 | -0.1411 | 0.14581 | -0.1169 | -0.9677
-14.5 | -0.121 | 0.13892 | -0.1211 | -0.871
-14 | -0.0997 | 0.13255 | -0.1252 | -0.75217
-13.5 | -0.081 | 0.12564 | -0.1293 | -0.6447
-13 | -0.072 | 0.11661 | -0.1335 | -0.61744
-12.5 | -0.0568 | 0.10949 | -0.1375 | -0.51877
-11.5 | -0.0273 | 0.09595 | -0.1449 | -0.28452
-11 | -0.0067 | 0.09064 | -0.148 | -0.073919
-10.5 | -0.0047 | 0.08265 | -0.1516 | -0.056866
-10 | 0.0026 | 0.07602 | -0.1546 | 0.034202
-9.5 | 0.0055 | 0.06914 | -0.1577 | 0.079549
-9 | -0.0055 | 0.06106 | -0.1613 | -0.090075
-8.5 | -0.0203 | 0.05362 | -0.1648 | -0.37859
-8 | -0.0426 | 0.04812 | -0.165 | -0.88529
-7.5 | -0.0507 | 0.04127 | -0.1664 | -1.2285
-7 | -0.0605 | 0.03259 | -0.1665 | -1.8564
-6.5 | -0.065 | 0.02362 | -0.1633 | -2.7519
-6 | -0.083 | 0.0126 | -0.1561 | -6.5873
-5.5 | -0.0529 | 0.00693 | -0.1508 | -7.6335
-5 | 0.0149 | 0.00593 | -0.1487 | 2.5126
-4.5 | 0.0858 | 0.00547 | -0.1475 | 15.6856
-4 | 0.1562 | 0.00515 | -0.1469 | 30.3301
-3.5 | 0.2259 | 0.00497 | -0.1466 | 45.4527
-3 | 0.2953 | 0.00478 | -0.1466 | 61.7782
-2.5 | 0.3643 | 0.00464 | -0.147 | 78.5129
-2 | 0.4322 | 0.00455 | -0.1473 | 94.989
-1.5 | 0.5002 | 0.00445 | -0.1479 | 112.4045
-1 | 0.5676 | 0.00438 | -0.1485 | 129.589
-0.5 | 0.6341 | 0.00435 | -0.1491 | 145.7701
0 | 0.7001 | 0.00432 | -0.1496 | 162.0602
0.5 | 0.766 | 0.00428 | -0.1501 | 178.972
1 | 0.8287 | 0.0042 | -0.1499 | 197.3095
1.5 | 0.8906 | 0.00408 | -0.1496 | 218.2843
2 | 0.9469 | 0.00398 | -0.1481 | 237.9146
3.5 | 0.9319 | 0.00649 | -0.1061 | 143.5901
4 | 0.9131 | 0.00857 | -0.0909 | 106.5461
4.5 | 0.9387 | 0.00971 | -0.084 | 96.6735
5 | 0.9566 | 0.01117 | -0.076 | 85.6401
5.5 | 0.9705 | 0.01292 | -0.0676 | 75.1161
7 | 1.1759 | 0.01713 | -0.0741 | 68.6457
8 | 1.2578 | 0.01956 | -0.065 | 64.3047
8.5 | 1.3023 | 0.02092 | -0.061 | 62.2514
9 | 1.3448 | 0.02248 | -0.0567 | 59.8221
9.5 | 1.3874 | 0.02407 | -0.0522 | 57.6402
10 | 1.4274 | 0.02594 | -0.0473 | 55.027
10.5 | 1.4641 | 0.02812 | -0.0417 | 52.0661
11 | 1.4819 | 0.03137 | -0.0339 | 47.2394
11.5 | 1.4718 | 0.03615 | -0.0241 | 40.7137
12 | 1.4398 | 0.04189 | -0.013 | 34.371
12.5 | 1.41 | 0.04863 | -0.0046 | 28.9944
13 | 1.3634 | 0.05867 | 0.0003 | 23.2385
13.5 | 1.3251 | 0.06957 | 0.0014 | 19.047
14 | 1.2804 | 0.08268 | -0.001 | 15.4862
14.5 | 1.2437 | 0.09646 | -0.0064 | 12.8934
15 | 1.2099 | 0.11124 | -0.0144 | 10.8765
15.5 | 1.1793 | 0.12694 | -0.0243 | 9.2902
16 | 1.1595 | 0.14176 | -0.0341 | 8.1793

## 121. Re 14M Mach 0.00 (1)
BIGFOIL.COM POLAR EXPORT
NACA67-712 a=0.6
NACA67-712 a=0.6 |  |  |  | Cl Max: | 1.494 | at alpha= | 10 | deg
JavaFoil+Calcfoil stall+Eppler ext transition |  |  |  | L/D Max: | 141.026 | at alpha= | 3 | deg
Re: | 14000000 |  |  | Cd Min: | 0.00503 | at alpha= | -0.5 | deg
Mach: | 0 |  |  | Cl=0 at alpha= | -4.8966 | deg
|  |  |  | @ Cl=0.1, Cd= | 0.005491
|  |  |  | @ Cl=0.4, Cd= | 0.0051853
|  |  |  | @ Cl=0.6, Cd= | 0.005972
alpha (deg) | Cl | Cd | Cm | Cl/Cd
-18 | -0.345 | 0.14096 | -0.04 | -2.445
-17.5 | -0.356 | 0.1346 | -0.041 | -2.644
-17 | -0.367 | 0.12839 | -0.041 | -2.859
-16.5 | -0.378 | 0.12245 | -0.041 | -3.085
-16 | -0.388 | 0.11671 | -0.042 | -3.324
-15.5 | -0.397 | 0.11125 | -0.042 | -3.571
-15 | -0.406 | 0.10525 | -0.042 | -3.853
-14.5 | -0.413 | 0.10008 | -0.043 | -4.123
-14 | -0.418 | 0.09459 | -0.043 | -4.42
-13.5 | -0.422 | 0.08951 | -0.044 | -4.712
-13 | -0.423 | 0.08389 | -0.045 | -5.047
-12.5 | -0.422 | 0.07992 | -0.046 | -5.285
-12 | -0.419 | 0.07343 | -0.048 | -5.707
-11.5 | -0.412 | 0.07027 | -0.048 | -5.859
-11 | -0.402 | 0.06584 | -0.049 | -6.098
-10.5 | -0.388 | 0.06022 | -0.052 | -6.452
-10 | -0.371 | 0.05673 | -0.053 | -6.536
-9.5 | -0.35 | 0.05189 | -0.056 | -6.752
-9 | -0.326 | 0.04735 | -0.06 | -6.89
-8.5 | -0.306 | 0.03492 | -0.072 | -8.766
-8 | -0.322 | 0.00679 | -0.099 | -47.488
-7.5 | -0.278 | 0.00656 | -0.099 | -42.412
-7 | -0.23 | 0.00634 | -0.1 | -36.341
-6.5 | -0.179 | 0.00617 | -0.101 | -29.078
-6 | -0.126 | 0.006 | -0.102 | -20.927
-5.5 | -0.07 | 0.00586 | -0.103 | -11.886
-5 | -0.012 | 0.00574 | -0.104 | -2.151
-4.5 | 0.046 | 0.00561 | -0.105 | 8.224
-4 | 0.105 | 0.00548 | -0.106 | 19.265
-3.5 | 0.166 | 0.00541 | -0.107 | 30.62
-3 | 0.226 | 0.00533 | -0.108 | 42.372
-2.5 | 0.287 | 0.00527 | -0.109 | 54.407
-2 | 0.348 | 0.00522 | -0.11 | 66.559
-1.5 | 0.408 | 0.00518 | -0.111 | 78.866
-1 | 0.47 | 0.00522 | -0.112 | 90.195
-0.5 | 0.531 | 0.00503 | -0.113 | 105.466
0 | 0.588 | 0.00598 | -0.113 | 98.461
0.5 | 0.648 | 0.00594 | -0.114 | 109.006
1 | 0.707 | 0.00606 | -0.115 | 116.714
1.5 | 0.766 | 0.00622 | -0.116 | 123.211
2 | 0.825 | 0.00647 | -0.117 | 127.37
2.5 | 0.883 | 0.0067 | -0.118 | 131.776
3 | 0.942 | 0.00668 | -0.119 | 141.026
3.5 | 0.995 | 0.00713 | -0.12 | 139.457
4 | 1.051 | 0.00767 | -0.121 | 137.014
4.5 | 1.106 | 0.00827 | -0.121 | 133.744
5 | 1.16 | 0.00929 | -0.122 | 124.863
5.5 | 1.212 | 0.00966 | -0.123 | 125.461
6 | 1.262 | 0.01006 | -0.124 | 125.388
6.5 | 1.308 | 0.01051 | -0.125 | 124.465
7 | 1.35 | 0.01099 | -0.126 | 122.888
7.5 | 1.389 | 0.01152 | -0.127 | 120.531
8 | 1.423 | 0.01202 | -0.128 | 118.366
8.5 | 1.452 | 0.0126 | -0.129 | 115.22
9 | 1.476 | 0.01313 | -0.129 | 112.431
9.5 | 1.49 | 0.0138 | -0.13 | 107.909
10 | 1.494 | 0.01447 | -0.131 | 103.255
10.5 | 1.49 | 0.01516 | -0.132 | 98.274
11 | 1.479 | 0.01586 | -0.133 | 93.258
11.5 | 1.46 | 0.0166 | -0.134 | 87.924
12 | 1.434 | 0.01747 | -0.134 | 82.072
12.5 | 1.401 | 0.01837 | -0.135 | 76.269
13 | 1.363 | 0.01952 | -0.136 | 69.824
13.5 | 1.32 | 0.02062 | -0.136 | 64.021
14 | 1.274 | 0.02156 | -0.137 | 59.094
14.5 | 1.224 | 0.02284 | -0.138 | 53.569
15 | 1.171 | 0.02449 | -0.138 | 47.829

## 122. Re 14M Mach 0.00 (2)
BIGFOIL.COM POLAR EXPORT
NACA67-712 a=0.6
NACA67-712 a=0.6 |  |  |  | Cl Max: | 1.8322 | at alpha= | 20 | deg
XFOIL ncrit=9 |  |  |  | L/D Max: | 169.853 | at alpha= | 1 | deg
Re: | 14000000 |  |  | Cd Min: | 0.05008 | at alpha= | 20 | deg
Mach: | 0 |  |  | Cl=0 at alpha= | -5.1345 | deg
|  |  |  | @ Cl=0.1, Cd= | 0.0047075
|  |  |  | @ Cl=0.4, Cd= | 0.0042264
|  |  |  | @ Cl=0.6, Cd= | 0.0041393
alpha (deg) | Cl | Cd | Cm | Cl/Cd
-19.5 | -1.2185 | 0.0304 | -0.1483 | -40.0822
-19 | -1.2458 | 0.02639 | -0.143 | -47.2073
-18.5 | -1.2545 | 0.02392 | -0.1366 | -52.4457
-18 | -1.2522 | 0.02238 | -0.1297 | -55.9517
-17.5 | -1.2329 | 0.02057 | -0.1258 | -59.9368
-17 | -1.2044 | 0.01901 | -0.123 | -63.3561
-16.5 | -1.1692 | 0.01774 | -0.1209 | -65.9076
-16 | -1.1305 | 0.0166 | -0.1193 | -68.1024
-15.5 | -1.0902 | 0.01546 | -0.1178 | -70.5175
-15 | -1.0471 | 0.01446 | -0.1166 | -72.4136
-14.5 | -1.0025 | 0.0135 | -0.1156 | -74.2593
-14 | -0.959 | 0.01229 | -0.1144 | -78.0309
-13.5 | -0.9121 | 0.01135 | -0.1136 | -80.3612
-13 | -0.8628 | 0.0106 | -0.1132 | -81.3962
-12.5 | -0.8116 | 0.01 | -0.113 | -81.16
-12 | -0.7594 | 0.00948 | -0.1129 | -80.1055
-11.5 | -0.7063 | 0.00904 | -0.113 | -78.1305
-11 | -0.6528 | 0.00861 | -0.1131 | -75.8188
-10 | -0.5447 | 0.00772 | -0.1134 | -70.557
-9.5 | -0.4906 | 0.00722 | -0.1136 | -67.9501
-9 | -0.4358 | 0.00683 | -0.1139 | -63.8067
-8.5 | -0.3801 | 0.00654 | -0.1144 | -58.1193
-8 | -0.324 | 0.0063 | -0.1149 | -51.4286
-7.5 | -0.2678 | 0.00603 | -0.1154 | -44.4113
-7 | -0.2118 | 0.00571 | -0.1159 | -37.0928
-6.5 | -0.1553 | 0.00547 | -0.1164 | -28.3912
-5.5 | -0.0416 | 0.00512 | -0.1177 | -8.125
-5 | 0.0153 | 0.00491 | -0.1183 | 3.1161
-4.5 | 0.0727 | 0.00476 | -0.1191 | 15.2731
-4 | 0.1299 | 0.00465 | -0.1198 | 27.9355
-3.5 | 0.187 | 0.0045 | -0.1205 | 41.5556
-2.5 | 0.3015 | 0.00433 | -0.122 | 69.6305
-2 | 0.3584 | 0.00427 | -0.1227 | 83.9344
-1.5 | 0.4157 | 0.00421 | -0.1234 | 98.7411
-1 | 0.4724 | 0.00418 | -0.1241 | 113.0144
-0.5 | 0.5287 | 0.00417 | -0.1247 | 126.7866
0 | 0.5851 | 0.00415 | -0.1254 | 140.988
0.5 | 0.641 | 0.00411 | -0.1259 | 155.9611
1 | 0.6947 | 0.00409 | -0.1261 | 169.8533
1.5 | 0.7373 | 0.00453 | -0.124 | 162.7594
2 | 0.7805 | 0.0048 | -0.1221 | 162.6042
2.5 | 0.8094 | 0.00527 | -0.1173 | 153.5863
3 | 0.828 | 0.00546 | -0.1102 | 151.6484
3.5 | 0.8398 | 0.00606 | -0.1014 | 138.5809
4 | 0.8706 | 0.00651 | -0.0969 | 133.7327
4.5 | 0.9021 | 0.00704 | -0.0926 | 128.1392
5 | 0.9292 | 0.00772 | -0.0877 | 120.3627
6 | 0.9934 | 0.00904 | -0.08 | 109.8894
6.5 | 1.0283 | 0.00962 | -0.0768 | 106.8919
7 | 1.0665 | 0.01011 | -0.0743 | 105.4896
7.5 | 1.1289 | 0.01076 | -0.0776 | 104.9164
8 | 1.1916 | 0.01145 | -0.0809 | 104.0699
9.5 | 1.3088 | 0.01363 | -0.0754 | 96.0235
10 | 1.3448 | 0.01448 | -0.0732 | 92.8729
10.5 | 1.3812 | 0.01534 | -0.0712 | 90.0391
11 | 1.4163 | 0.01626 | -0.069 | 87.1033
11.5 | 1.4497 | 0.01727 | -0.0666 | 83.9433
12 | 1.4835 | 0.01831 | -0.0644 | 81.0213
12.5 | 1.518 | 0.0193 | -0.0624 | 78.6528
13 | 1.5486 | 0.02056 | -0.06 | 75.321
13.5 | 1.5787 | 0.02181 | -0.0575 | 72.3842
14 | 1.607 | 0.02322 | -0.0549 | 69.2076
14.5 | 1.6371 | 0.02452 | -0.0527 | 66.7659
15 | 1.658 | 0.02635 | -0.0494 | 62.9222
15.5 | 1.6851 | 0.02788 | -0.047 | 60.4412
16 | 1.712 | 0.02942 | -0.0447 | 58.1917
16.5 | 1.7287 | 0.03155 | -0.0412 | 54.7924
17 | 1.7394 | 0.03373 | -0.0367 | 51.5683
17.5 | 1.7564 | 0.03565 | -0.0333 | 49.2679
18.5 | 1.7911 | 0.0406 | -0.0285 | 44.1158
19 | 1.806 | 0.04355 | -0.0265 | 41.4696
19.5 | 1.8209 | 0.0466 | -0.0248 | 39.0751
20 | 1.8322 | 0.05008 | -0.0231 | 36.5855

## 123. Re 14M Mach 0.10 (1)
BIGFOIL.COM POLAR EXPORT
NACA67-712 a=0.6
NACA67-712 a=0.6 |  |  |  | Cl Max: | 1.49 | at alpha= | 10 | deg
JavaFoil+Calcfoil stall+Eppler ext transition |  |  |  | L/D Max: | 140.678 | at alpha= | 3 | deg
Re: | 14000000 |  |  | Cd Min: | 0.00504 | at alpha= | -0.5 | deg
Mach: | 0.1 |  |  | Cl=0 at alpha= | -4.8966 | deg
|  |  |  | @ Cl=0.1, Cd= | 0.005521
|  |  |  | @ Cl=0.4, Cd= | 0.0052082
|  |  |  | @ Cl=0.6, Cd= | 0.005967
alpha (deg) | Cl | Cd | Cm | Cl/Cd
-17.5 | -0.314 | 0.13536 | -0.041 | -2.321
-17 | -0.327 | 0.12884 | -0.041 | -2.54
-16.5 | -0.34 | 0.12263 | -0.041 | -2.775
-16 | -0.353 | 0.11667 | -0.042 | -3.024
-15.5 | -0.365 | 0.11099 | -0.042 | -3.286
-15 | -0.376 | 0.10559 | -0.043 | -3.558
-14.5 | -0.385 | 0.10128 | -0.043 | -3.806
-14 | -0.394 | 0.09603 | -0.043 | -4.1
-13.5 | -0.4 | 0.09025 | -0.044 | -4.434
-13 | -0.404 | 0.08525 | -0.045 | -4.744
-12.5 | -0.406 | 0.0805 | -0.045 | -5.044
-12 | -0.405 | 0.07413 | -0.048 | -5.47
-11.5 | -0.401 | 0.071 | -0.048 | -5.643
-11 | -0.393 | 0.06628 | -0.049 | -5.923
-10.5 | -0.381 | 0.061 | -0.051 | -6.253
-10 | -0.366 | 0.0574 | -0.052 | -6.368
-9.5 | -0.346 | 0.05297 | -0.055 | -6.536
-9 | -0.323 | 0.04855 | -0.058 | -6.655
-8.5 | -0.298 | 0.04159 | -0.065 | -7.176
-8 | -0.322 | 0.00687 | -0.099 | -46.856
-7.5 | -0.278 | 0.00658 | -0.1 | -42.249
-7 | -0.231 | 0.00639 | -0.101 | -36.081
-6.5 | -0.18 | 0.00618 | -0.102 | -29.108
-6 | -0.126 | 0.006 | -0.103 | -21.006
-5.5 | -0.07 | 0.0059 | -0.104 | -11.844
-5 | -0.012 | 0.00575 | -0.105 | -2.155
-4.5 | 0.046 | 0.00562 | -0.106 | 8.243
-4 | 0.106 | 0.00551 | -0.107 | 19.24
-3.5 | 0.166 | 0.00541 | -0.108 | 30.736
-3 | 0.227 | 0.00534 | -0.109 | 42.553
-2.5 | 0.288 | 0.00531 | -0.11 | 54.304
-2 | 0.349 | 0.00525 | -0.111 | 66.501
-1.5 | 0.41 | 0.0052 | -0.111 | 78.949
-1 | 0.473 | 0.00523 | -0.112 | 90.414
-0.5 | 0.533 | 0.00504 | -0.113 | 105.802
0 | 0.591 | 0.00597 | -0.114 | 98.97
0.5 | 0.651 | 0.00595 | -0.115 | 109.443
1 | 0.71 | 0.00606 | -0.116 | 117.142
1.5 | 0.77 | 0.00622 | -0.117 | 123.709
2 | 0.829 | 0.00648 | -0.118 | 127.785
2.5 | 0.888 | 0.00672 | -0.118 | 132.088
3 | 0.947 | 0.00673 | -0.119 | 140.678
3.5 | 1 | 0.00718 | -0.12 | 139.261
4 | 1.056 | 0.00772 | -0.121 | 136.757
4.5 | 1.111 | 0.00832 | -0.122 | 133.631
5 | 1.165 | 0.00934 | -0.123 | 124.679
5.5 | 1.217 | 0.00974 | -0.124 | 124.98
6 | 1.267 | 0.01014 | -0.125 | 124.938
6.5 | 1.313 | 0.0106 | -0.126 | 123.934
7 | 1.355 | 0.0111 | -0.127 | 122.14
7.5 | 1.393 | 0.01163 | -0.127 | 119.764
8 | 1.427 | 0.01214 | -0.128 | 117.499
8.5 | 1.455 | 0.01274 | -0.129 | 114.213
9 | 1.478 | 0.01334 | -0.13 | 110.756
9.5 | 1.489 | 0.01403 | -0.131 | 106.15
10 | 1.49 | 0.01465 | -0.132 | 101.746
10.5 | 1.483 | 0.01537 | -0.133 | 96.526
11 | 1.468 | 0.01609 | -0.133 | 91.261
11.5 | 1.445 | 0.01689 | -0.134 | 85.522
12 | 1.414 | 0.01777 | -0.135 | 79.555
12.5 | 1.376 | 0.01873 | -0.136 | 73.449
13 | 1.331 | 0.02005 | -0.136 | 66.376
13.5 | 1.282 | 0.02117 | -0.137 | 60.559
14 | 1.228 | 0.02256 | -0.138 | 54.442
14.5 | 1.173 | 0.02351 | -0.138 | 49.87
15 | 1.113 | 0.02555 | -0.139 | 43.549

## 124. Re 14M Mach 0.10 (2)
BIGFOIL.COM POLAR EXPORT
NACA67-712 a=0.6
NACA67-712 a=0.6 |  |  |  | Cl Max: | 1.8301 | at alpha= | 20 | deg
XFOIL ncrit=9 |  |  |  | L/D Max: | 170.905 | at alpha= | 1 | deg
Re: | 14000000 |  |  | Cd Min: | 0.05259 | at alpha= | 20 | deg
Mach: | 0.1 |  |  | Cl=0 at alpha= | -5.1341 | deg
|  |  |  | @ Cl=0.1, Cd= | 0.0047187
|  |  |  | @ Cl=0.4, Cd= | 0.0042292
|  |  |  | @ Cl=0.6, Cd= | 0.004142
alpha (deg) | Cl | Cd | Cm | Cl/Cd
-18.5 | -1.1157 | 0.03292 | -0.1531 | -33.8913
-18 | -1.1474 | 0.02837 | -0.1485 | -40.4441
-17.5 | -1.182 | 0.02464 | -0.1394 | -47.9708
-17 | -1.1833 | 0.02221 | -0.1325 | -53.2778
-16.5 | -1.1588 | 0.02032 | -0.1289 | -57.0276
-16 | -1.1266 | 0.01871 | -0.1262 | -60.2138
-14 | -0.9635 | 0.01349 | -0.1189 | -71.4233
-13.5 | -0.9182 | 0.01226 | -0.1175 | -74.894
-13 | -0.8704 | 0.01124 | -0.1165 | -77.4377
-12.5 | -0.8202 | 0.01041 | -0.1158 | -78.7896
-12 | -0.7677 | 0.00979 | -0.1155 | -78.4168
-11.5 | -0.714 | 0.00928 | -0.1153 | -76.9397
-11 | -0.6598 | 0.00881 | -0.1152 | -74.8922
-10.5 | -0.6051 | 0.00836 | -0.1152 | -72.3804
-10 | -0.5499 | 0.00792 | -0.1153 | -69.4318
-9.5 | -0.4952 | 0.00738 | -0.1153 | -67.1003
-9 | -0.44 | 0.00693 | -0.1154 | -63.4921
-8.5 | -0.3839 | 0.0066 | -0.1157 | -58.1667
-8 | -0.3272 | 0.00635 | -0.1161 | -51.5276
-7.5 | -0.2702 | 0.00609 | -0.1166 | -44.3678
-7 | -0.2136 | 0.00576 | -0.117 | -37.0833
-6.5 | -0.1567 | 0.0055 | -0.1174 | -28.4909
-6 | -0.0994 | 0.00532 | -0.118 | -18.6842
-5.5 | -0.042 | 0.00514 | -0.1186 | -8.1712
-5 | 0.0154 | 0.00492 | -0.1192 | 3.1301
-4.5 | 0.0731 | 0.00477 | -0.1199 | 15.3249
-4 | 0.1308 | 0.00466 | -0.1206 | 28.0687
-3.5 | 0.1883 | 0.00451 | -0.1213 | 41.7517
-2.5 | 0.3036 | 0.00433 | -0.1228 | 70.1155
-2 | 0.3608 | 0.00427 | -0.1235 | 84.4965
-1.5 | 0.4184 | 0.00421 | -0.1242 | 99.3824
-1 | 0.4754 | 0.00419 | -0.1249 | 113.4606
-0.5 | 0.5321 | 0.00417 | -0.1255 | 127.6019
0 | 0.5888 | 0.00415 | -0.1261 | 141.8795
0.5 | 0.6451 | 0.00411 | -0.1267 | 156.9586
1 | 0.699 | 0.00409 | -0.1268 | 170.9046
1.5 | 0.7426 | 0.00449 | -0.1249 | 165.3898
2.5 | 0.8136 | 0.00526 | -0.1178 | 154.6768
3 | 0.8279 | 0.00545 | -0.1097 | 151.9083
3.5 | 0.8407 | 0.00609 | -0.1011 | 138.046
4 | 0.8709 | 0.00657 | -0.0964 | 132.5571
4.5 | 0.903 | 0.00709 | -0.0922 | 127.3625
5 | 0.9304 | 0.00779 | -0.0873 | 119.4352
5.5 | 0.9541 | 0.00871 | -0.0818 | 109.5408
6 | 0.9931 | 0.00918 | -0.0792 | 108.1808
6.5 | 1.0292 | 0.00975 | -0.0762 | 105.559
7 | 1.0695 | 0.01028 | -0.0741 | 104.037
7.5 | 1.1337 | 0.01093 | -0.0776 | 103.7237
8 | 1.1967 | 0.01164 | -0.0809 | 102.8093
9.5 | 1.3114 | 0.01393 | -0.0746 | 94.1421
10 | 1.3488 | 0.01475 | -0.0725 | 91.4441
10.5 | 1.384 | 0.01571 | -0.0702 | 88.0968
11 | 1.4206 | 0.01659 | -0.0681 | 85.6299
11.5 | 1.4526 | 0.01772 | -0.0654 | 81.9752
12 | 1.4882 | 0.0187 | -0.0633 | 79.5829
12.5 | 1.5212 | 0.01985 | -0.061 | 76.6348
13 | 1.5525 | 0.02109 | -0.0585 | 73.6131
13.5 | 1.5813 | 0.02249 | -0.0558 | 70.3112
14 | 1.6121 | 0.02379 | -0.0534 | 67.7638
14.5 | 1.6401 | 0.0253 | -0.0508 | 64.8261
15 | 1.6614 | 0.02714 | -0.0473 | 61.2159
15.5 | 1.6873 | 0.02883 | -0.0447 | 58.5258
16 | 1.7124 | 0.03056 | -0.0421 | 56.034
16.5 | 1.729 | 0.03266 | -0.0384 | 52.9394
17 | 1.7398 | 0.03482 | -0.0337 | 49.9655
18 | 1.7736 | 0.03966 | -0.0279 | 44.7201
18.5 | 1.7915 | 0.04234 | -0.0258 | 42.3122
19 | 1.8063 | 0.04546 | -0.0237 | 39.7338
19.5 | 1.8198 | 0.04879 | -0.022 | 37.2986
20 | 1.8301 | 0.05259 | -0.0203 | 34.7994

## 125. Re 14M Mach 0.25 (1)
BIGFOIL.COM POLAR EXPORT
NACA67-712 a=0.6
NACA67-712 a=0.6 |  |  |  | Cl Max: | 1.479 | at alpha= | 9 | deg
JavaFoil+Calcfoil stall+Eppler ext transition |  |  |  | L/D Max: | 139.839 | at alpha= | 3 | deg
Re: | 14000000 |  |  | Cd Min: | 0.00494 | at alpha= | -1 | deg
Mach: | 0.25 |  |  | Cl=0 at alpha= | -4.8917 | deg
|  |  |  | @ Cl=0.1, Cd= | 0.0056074
|  |  |  | @ Cl=0.4, Cd= | 0.0050189
|  |  |  | @ Cl=0.6, Cd= | 0.0060127
alpha (deg) | Cl | Cd | Cm | Cl/Cd
-15.5 | -0.062 | 0.11747 | -0.043 | -0.528
-15 | -0.059 | 0.10935 | -0.044 | -0.541
-14.5 | -0.056 | 0.10672 | -0.044 | -0.527
-14 | -0.152 | 0.10133 | -0.044 | -1.504
-13.5 | -0.196 | 0.0952 | -0.044 | -2.057
-13 | -0.231 | 0.09143 | -0.045 | -2.527
-12.5 | -0.261 | 0.08505 | -0.045 | -3.064
-12 | -0.285 | 0.08193 | -0.045 | -3.474
-11.5 | -0.303 | 0.07699 | -0.046 | -3.937
-11 | -0.316 | 0.07158 | -0.046 | -4.409
-10.5 | -0.322 | 0.06704 | -0.047 | -4.799
-10 | -0.321 | 0.06271 | -0.048 | -5.123
-9.5 | -0.314 | 0.05815 | -0.05 | -5.403
-9 | -0.301 | 0.05299 | -0.053 | -5.681
-8.5 | -0.282 | 0.04748 | -0.058 | -5.941
-8 | -0.258 | 0.04165 | -0.065 | -6.2
-7.5 | -0.276 | 0.00677 | -0.103 | -40.683
-7 | -0.231 | 0.00655 | -0.104 | -35.267
-6.5 | -0.181 | 0.00634 | -0.105 | -28.639
-6 | -0.128 | 0.00616 | -0.106 | -20.747
-5.5 | -0.071 | 0.00595 | -0.107 | -11.965
-5 | -0.013 | 0.00585 | -0.108 | -2.162
-4.5 | 0.047 | 0.00571 | -0.109 | 8.303
-4 | 0.109 | 0.00559 | -0.11 | 19.4
-3.5 | 0.17 | 0.00546 | -0.111 | 31.227
-3 | 0.233 | 0.00541 | -0.112 | 43.048
-2.5 | 0.296 | 0.00537 | -0.113 | 55.126
-2 | 0.359 | 0.00511 | -0.114 | 70.2
-1.5 | 0.422 | 0.00497 | -0.114 | 84.814
-1 | 0.486 | 0.00494 | -0.115 | 98.437
-0.5 | 0.548 | 0.00581 | -0.116 | 94.352
0 | 0.607 | 0.00604 | -0.117 | 100.403
0.5 | 0.668 | 0.00608 | -0.118 | 109.913
1 | 0.729 | 0.0062 | -0.119 | 117.581
1.5 | 0.79 | 0.00637 | -0.12 | 124.049
2 | 0.851 | 0.00666 | -0.121 | 127.779
2.5 | 0.911 | 0.00691 | -0.122 | 131.832
3 | 0.972 | 0.00695 | -0.123 | 139.839
3.5 | 1.026 | 0.00743 | -0.123 | 137.941
4 | 1.083 | 0.00803 | -0.124 | 134.904
4.5 | 1.14 | 0.00865 | -0.125 | 131.689
5 | 1.194 | 0.00972 | -0.126 | 122.925
5.5 | 1.247 | 0.01016 | -0.127 | 122.772
6 | 1.297 | 0.0106 | -0.128 | 122.444
6.5 | 1.342 | 0.01109 | -0.129 | 121.058
7 | 1.382 | 0.01168 | -0.13 | 118.334
7.5 | 1.417 | 0.01223 | -0.131 | 115.824
8 | 1.445 | 0.01288 | -0.132 | 112.209
8.5 | 1.466 | 0.01354 | -0.133 | 108.245
9 | 1.479 | 0.01423 | -0.133 | 103.906
9.5 | 1.474 | 0.01491 | -0.134 | 98.862
10 | 1.455 | 0.01574 | -0.135 | 92.43
10.5 | 1.421 | 0.01665 | -0.136 | 85.386
11 | 1.374 | 0.0177 | -0.137 | 77.638
11.5 | 1.312 | 0.01886 | -0.138 | 69.559
12 | 1.236 | 0.02022 | -0.138 | 61.148
12.5 | 1.149 | 0.02135 | -0.139 | 53.823
13 | 1.05 | 0.0231 | -0.139 | 45.458
13.5 | 0.931 | 0.02831 | -0.138 | 32.889
14 | 0.71 | 0.08606 | -0.097 | 8.248

## 126. Re 14M Mach 0.25 (2)
BIGFOIL.COM POLAR EXPORT
NACA67-712 a=0.6
NACA67-712 a=0.6 |  |  |  | Cl Max: | 1.7667 | at alpha= | 18.5 | deg
XFOIL ncrit=9 |  |  |  | L/D Max: | 178.765 | at alpha= | 1 | deg
Re: | 14000000 |  |  | Cd Min: | 0.20387 | at alpha= | -20 | deg
Mach: | 0.25 |  |  | Cl=0 at alpha= | -5.1298 | deg
|  |  |  | @ Cl=0.1, Cd= | 0.0047906
|  |  |  | @ Cl=0.4, Cd= | 0.0042581
|  |  |  | @ Cl=0.6, Cd= | 0.0041532
alpha (deg) | Cl | Cd | Cm | Cl/Cd
-20 | -0.3491 | 0.20387 | -0.063 | -1.7124
-19.5 | -0.3295 | 0.19818 | -0.0673 | -1.6626
-19 | -0.3086 | 0.19305 | -0.0716 | -1.5985
-18.5 | -0.2897 | 0.18681 | -0.0757 | -1.5508
-16.5 | -0.2544 | 0.14877 | -0.0927 | -1.71
-16 | -0.2351 | 0.14307 | -0.0966 | -1.6433
-15.5 | -0.222 | 0.13584 | -0.1007 | -1.6343
-15 | -0.2506 | 0.11924 | -0.1075 | -2.1016
-14.5 | -0.2405 | 0.11221 | -0.1116 | -2.1433
-14 | -0.2686 | 0.09842 | -0.1185 | -2.7291
-13.5 | -0.3106 | 0.084 | -0.1262 | -3.6976
-13 | -0.4077 | 0.06433 | -0.1376 | -6.3376
-12.5 | -0.7681 | 0.0225 | -0.1419 | -34.1378
-12 | -0.7874 | 0.01477 | -0.1343 | -53.3108
-11.5 | -0.7471 | 0.01228 | -0.131 | -60.8388
-11 | -0.6951 | 0.01089 | -0.1288 | -63.8292
-10.5 | -0.6394 | 0.00982 | -0.1272 | -65.112
-10 | -0.5814 | 0.00902 | -0.126 | -64.4568
-9.5 | -0.5224 | 0.00838 | -0.1251 | -62.3389
-9 | -0.4635 | 0.00775 | -0.1244 | -59.8065
-8.5 | -0.4047 | 0.00716 | -0.1237 | -56.5223
-8 | -0.3452 | 0.00669 | -0.1233 | -51.5994
-7.5 | -0.2848 | 0.00634 | -0.1232 | -44.9211
-7 | -0.2243 | 0.00605 | -0.1233 | -37.0744
-6.5 | -0.1646 | 0.00571 | -0.1233 | -28.8266
-6 | -0.1049 | 0.00544 | -0.1234 | -19.2831
-5.5 | -0.0445 | 0.00523 | -0.1238 | -8.5086
-5 | 0.0156 | 0.00502 | -0.1242 | 3.1076
-4.5 | 0.0753 | 0.00484 | -0.1246 | 15.5579
-4 | 0.1353 | 0.00472 | -0.1252 | 28.6653
-3.5 | 0.1953 | 0.00455 | -0.1258 | 42.9231
-3 | 0.2551 | 0.00444 | -0.1265 | 57.455
-2.5 | 0.3148 | 0.00436 | -0.1272 | 72.2018
-2 | 0.3739 | 0.00428 | -0.1278 | 87.3598
-1.5 | 0.4334 | 0.00423 | -0.1285 | 102.4586
-1 | 0.4922 | 0.0042 | -0.1292 | 117.1905
-0.5 | 0.5508 | 0.00417 | -0.1298 | 132.0863
0 | 0.6094 | 0.00415 | -0.1305 | 146.8434
0.5 | 0.6676 | 0.00411 | -0.1311 | 162.4331
1 | 0.724 | 0.00405 | -0.1313 | 178.7654
1.5 | 0.7711 | 0.00433 | -0.1297 | 178.0831
2 | 0.8096 | 0.00477 | -0.1264 | 169.7275
3 | 0.8369 | 0.00541 | -0.1091 | 154.695
3.5 | 0.8471 | 0.00627 | -0.0999 | 135.1037
4.5 | 0.9056 | 0.00752 | -0.0897 | 120.4255
5 | 0.936 | 0.00823 | -0.085 | 113.7303
5.5 | 0.9555 | 0.00936 | -0.0784 | 102.0833
6 | 0.9953 | 0.00991 | -0.0757 | 100.4339
6.5 | 1.0312 | 0.01054 | -0.0722 | 97.8368
7 | 1.0919 | 0.01124 | -0.0743 | 97.1441
7.5 | 1.1589 | 0.01198 | -0.0778 | 96.7362
8 | 1.2217 | 0.01283 | -0.0804 | 95.2221
9 | 1.2904 | 0.01457 | -0.0733 | 88.5655
9.5 | 1.3286 | 0.01551 | -0.0707 | 85.6609
10 | 1.3672 | 0.01647 | -0.0682 | 83.0115
10.5 | 1.4042 | 0.01757 | -0.0655 | 79.9203
11 | 1.4384 | 0.01878 | -0.0624 | 76.5921
11.5 | 1.4737 | 0.01999 | -0.0595 | 73.7219
12 | 1.5089 | 0.02127 | -0.0567 | 70.9403
12.5 | 1.5408 | 0.02271 | -0.0535 | 67.8468
13.5 | 1.6043 | 0.02578 | -0.0473 | 62.2304
14 | 1.6316 | 0.02763 | -0.0438 | 59.0518
14.5 | 1.6564 | 0.02969 | -0.0402 | 55.7898
15 | 1.6766 | 0.03199 | -0.036 | 52.4101
15.5 | 1.6979 | 0.03429 | -0.0321 | 49.5159
16 | 1.7129 | 0.03688 | -0.0276 | 46.4452
16.5 | 1.7254 | 0.03939 | -0.0226 | 43.803
17 | 1.7387 | 0.04263 | -0.0189 | 40.7858
17.5 | 1.7522 | 0.04625 | -0.0159 | 37.8854
18 | 1.7623 | 0.05037 | -0.0132 | 34.9871
18.5 | 1.7667 | 0.05533 | -0.0108 | 31.9302
19 | 1.7652 | 0.06123 | -0.009 | 28.829
19.5 | 1.7587 | 0.06802 | -0.008 | 25.8556
20 | 1.7469 | 0.07592 | -0.008 | 23.0097

## 127. Re 14M Mach 0.50 (1)
BIGFOIL.COM POLAR EXPORT
NACA67-712 a=0.6
NACA67-712 a=0.6 |  |  |  | Cl Max: | 1.448 | at alpha= | 7 | deg
JavaFoil+Calcfoil stall+Eppler ext transition |  |  |  | L/D Max: | 136.068 | at alpha= | 2.5 | deg
Re: | 14000000 |  |  | Cd Min: | 0.00501 | at alpha= | -3 | deg
Mach: | 0.5 |  |  | Cl=0 at alpha= | -4.8984 | deg
|  |  |  | @ Cl=0.1, Cd= | 0.0057378
|  |  |  | @ Cl=0.4, Cd= | 0.00539
|  |  |  | @ Cl=0.6, Cd= | 0.0059487
alpha (deg) | Cl | Cd | Cm | Cl/Cd
-20 | -0.835 | 0.14915 | -0.053 | -5.599
-19.5 | -0.808 | 0.14578 | -0.053 | -5.541
-19 | -0.781 | 0.13621 | -0.054 | -5.735
-18.5 | -0.754 | 0.12701 | -0.055 | -5.938
-18 | -0.727 | 0.12041 | -0.056 | -6.041
-17.5 | -0.698 | 0.12599 | -0.054 | -5.54
-17 | -0.67 | 0.11787 | -0.054 | -5.684
-16.5 | -0.643 | 0.1127 | -0.054 | -5.703
-16 | -0.616 | 0.1039 | -0.056 | -5.932
-15.5 | -0.589 | 0.09783 | -0.057 | -6.026
-15 | -0.565 | 0.08846 | -0.061 | -6.387
-14.5 | -0.54 | 0.08096 | -0.064 | -6.665
-14 | -0.504 | 0.09444 | -0.054 | -5.337
-13.5 | -0.476 | 0.09209 | -0.054 | -5.17
-13 | -0.449 | 0.08377 | -0.055 | -5.357
-12.5 | -0.422 | 0.0777 | -0.057 | -5.429
-12 | -0.395 | 0.07184 | -0.059 | -5.494
-11.5 | -0.368 | 0.06592 | -0.062 | -5.585
-11 | -0.342 | 0.06018 | -0.065 | -5.68
-10.5 | -0.323 | 0.04506 | -0.079 | -7.167
-10 | -0.282 | 0.06612 | -0.054 | -4.267
-9.5 | -0.255 | 0.0595 | -0.056 | -4.284
-9 | -0.228 | 0.0542 | -0.059 | -4.198
-8.5 | -0.2 | 0.05011 | -0.061 | -3.995
-8 | -0.173 | 0.04613 | -0.064 | -3.747
-7.5 | -0.144 | 0.04925 | -0.056 | -2.923
-7 | -0.116 | 0.04726 | -0.055 | -2.46
-6.5 | -0.089 | 0.04259 | -0.058 | -2.084
-6 | -0.088 | 0.0397 | -0.06 | -2.214
-5.5 | -0.057 | 0.03604 | -0.066 | -1.585
-5 | -0.013 | 0.00632 | -0.12 | -2.089
-4.5 | 0.051 | 0.00614 | -0.122 | 8.293
-4 | 0.118 | 0.00559 | -0.122 | 21.198
-3.5 | 0.188 | 0.0052 | -0.123 | 36.114
-3 | 0.258 | 0.00501 | -0.124 | 51.562
-2.5 | 0.329 | 0.00545 | -0.125 | 60.367
-2 | 0.4 | 0.00539 | -0.126 | 74.189
-1.5 | 0.471 | 0.00532 | -0.128 | 88.38
-1 | 0.543 | 0.00568 | -0.128 | 95.613
-0.5 | 0.613 | 0.00601 | -0.129 | 101.973
0 | 0.676 | 0.00633 | -0.13 | 106.692
0.5 | 0.744 | 0.00653 | -0.131 | 113.955
1 | 0.812 | 0.00673 | -0.132 | 120.585
1.5 | 0.879 | 0.00696 | -0.133 | 126.32
2 | 0.947 | 0.00734 | -0.134 | 129.076
2.5 | 1.014 | 0.00746 | -0.135 | 136.068
3 | 1.082 | 0.00805 | -0.136 | 134.42
3.5 | 1.139 | 0.00871 | -0.137 | 130.726
4 | 1.202 | 0.0096 | -0.138 | 125.153
4.5 | 1.262 | 0.01094 | -0.139 | 115.415
5 | 1.319 | 0.01166 | -0.14 | 113.127
5.5 | 1.371 | 0.01228 | -0.141 | 111.651
6 | 1.417 | 0.01302 | -0.142 | 108.762
6.5 | 1.444 | 0.0139 | -0.143 | 103.882
7 | 1.448 | 0.01479 | -0.144 | 97.905
7.5 | 1.408 | 0.01593 | -0.145 | 88.416
8 | 1.234 | 0.01742 | -0.146 | 70.864
8.5 | 0.88 | 0.01929 | -0.147 | 45.643
9 | 0.912 | 0.01968 | -0.148 | 46.36
9.5 | 0.939 | 0.02191 | -0.148 | 42.884
10 | 0.974 | 0.02133 | -0.15 | 45.664
10.5 | 1.003 | 0.0234 | -0.151 | 42.862
11 | 0.859 | 0.07784 | -0.08 | 11.039
11.5 | 1.065 | 0.02448 | -0.153 | 43.506
12 | 1.093 | 0.02657 | -0.153 | 41.131

## 128. Re 14M Mach 0.50 (2)
BIGFOIL.COM POLAR EXPORT
NACA67-712 a=0.6
NACA67-712 a=0.6 |  |  |  | Cl Max: | 1.4968 | at alpha= | 11 | deg
XFOIL ncrit=9 |  |  |  | L/D Max: | 220.42 | at alpha= | 1.5 | deg
Re: | 14000000 |  |  | Cd Min: | 0.22082 | at alpha= | -20 | deg
Mach: | 0.5 |  |  | Cl=0 at alpha= | -5.0943 | deg
|  |  |  | @ Cl=0.1, Cd= | 0.0052354
|  |  |  | @ Cl=0.4, Cd= | 0.0044725
|  |  |  | @ Cl=0.6, Cd= | 0.0042705
alpha (deg) | Cl | Cd | Cm | Cl/Cd
-20 | -0.3483 | 0.22082 | -0.0714 | -1.5773
-19.5 | -0.3276 | 0.21271 | -0.0761 | -1.5401
-19 | -0.3066 | 0.205 | -0.0808 | -1.4956
-18.5 | -0.2822 | 0.19885 | -0.0857 | -1.4192
-18 | -0.2609 | 0.19109 | -0.0904 | -1.3653
-17.5 | -0.2389 | 0.18386 | -0.095 | -1.2994
-17 | -0.2172 | 0.17659 | -0.0996 | -1.23
-16.5 | -0.1974 | 0.16875 | -0.1041 | -1.1698
-16 | -0.1791 | 0.16054 | -0.1085 | -1.1156
-15.5 | -0.161 | 0.15252 | -0.1129 | -1.0556
-15 | -0.1413 | 0.1454 | -0.1172 | -0.9718
-14.5 | -0.122 | 0.13829 | -0.1215 | -0.8822
-14 | -0.1007 | 0.13178 | -0.1257 | -0.76415
-13.5 | -0.0823 | 0.12473 | -0.1299 | -0.65983
-13 | -0.0732 | 0.11587 | -0.1341 | -0.63174
-12.5 | -0.0585 | 0.10865 | -0.1381 | -0.53843
-12 | -0.0401 | 0.10251 | -0.1418 | -0.39118
-11.5 | -0.0314 | 0.09483 | -0.1456 | -0.33112
-11 | -0.0116 | 0.08947 | -0.1487 | -0.12965
-10.5 | -0.0117 | 0.08131 | -0.1523 | -0.14389
-10 | -0.0039 | 0.07475 | -0.1555 | -0.052174
-9.5 | -0.002 | 0.06782 | -0.1587 | -0.02949
-9 | -0.0192 | 0.05925 | -0.1625 | -0.32405
-8.5 | -0.0391 | 0.0518 | -0.1665 | -0.75483
-8 | -0.0608 | 0.04641 | -0.1657 | -1.3101
-7.5 | -0.0664 | 0.03928 | -0.1671 | -1.6904
-7 | -0.076 | 0.03056 | -0.1664 | -2.4869
-6.5 | -0.0789 | 0.02172 | -0.1627 | -3.6326
-6 | -0.0967 | 0.01094 | -0.1551 | -8.8391
-5.5 | -0.0568 | 0.00648 | -0.1503 | -8.7654
-5 | 0.0132 | 0.00567 | -0.1484 | 2.328
-4.5 | 0.0849 | 0.0053 | -0.1474 | 16.0189
-4 | 0.155 | 0.005 | -0.1466 | 31
-3.5 | 0.2254 | 0.00482 | -0.1465 | 46.7635
-3 | 0.2952 | 0.00464 | -0.1466 | 63.6207
-2.5 | 0.3637 | 0.00452 | -0.1469 | 80.4646
-2 | 0.4324 | 0.00443 | -0.1474 | 97.6072
-1.5 | 0.5005 | 0.00433 | -0.148 | 115.5889
-1 | 0.5673 | 0.00429 | -0.1485 | 132.2378
-0.5 | 0.6344 | 0.00425 | -0.1491 | 149.2706
0 | 0.7008 | 0.00423 | -0.1497 | 165.6738
0.5 | 0.7656 | 0.00422 | -0.15 | 181.4218
1 | 0.8301 | 0.00413 | -0.1502 | 200.9927
1.5 | 0.8927 | 0.00405 | -0.15 | 220.4198
2 | 0.9342 | 0.00434 | -0.1454 | 215.2535
2.5 | 0.9269 | 0.00506 | -0.1303 | 183.1818
3 | 0.9138 | 0.00618 | -0.1151 | 147.8641
3.5 | 0.9184 | 0.00683 | -0.1037 | 134.4656
4 | 0.9086 | 0.00869 | -0.0902 | 104.557
4.5 | 0.9354 | 0.00981 | -0.0835 | 95.3517
5 | 0.9579 | 0.01112 | -0.0762 | 86.1421
5.5 | 0.9723 | 0.0128 | -0.0678 | 75.9609
6 | 1.0314 | 0.01378 | -0.0676 | 74.8476
6.5 | 1.0997 | 0.01535 | -0.0701 | 71.6417
7 | 1.1716 | 0.0166 | -0.0724 | 70.5783
8.5 | 1.3144 | 0.0205 | -0.0627 | 64.1171
9 | 1.3586 | 0.02196 | -0.0585 | 61.867
9.5 | 1.401 | 0.0236 | -0.0539 | 59.3644
10 | 1.4421 | 0.0254 | -0.049 | 56.7756
10.5 | 1.4806 | 0.02749 | -0.0435 | 53.8596
11 | 1.4968 | 0.03083 | -0.0354 | 48.5501
11.5 | 1.4842 | 0.0358 | -0.0254 | 41.4581
12 | 1.4524 | 0.0417 | -0.0145 | 34.8297
12.5 | 1.4162 | 0.04819 | -0.0048 | 29.3878
13 | 1.3672 | 0.05827 | 0.0005 | 23.4632
13.5 | 1.3303 | 0.06893 | 0.0017 | 19.2993
14 | 1.286 | 0.08192 | -0.0005 | 15.6982
14.5 | 1.2493 | 0.09564 | -0.0058 | 13.0625
15 | 1.2157 | 0.11031 | -0.0136 | 11.0208
15.5 | 1.1846 | 0.12603 | -0.0235 | 9.3993
16 | 1.1647 | 0.14079 | -0.0333 | 8.2726

## 129. Re 16M Mach 0.00 (1)
BIGFOIL.COM POLAR EXPORT
NACA67-712 a=0.6
NACA67-712 a=0.6 |  |  |  | Cl Max: | 1.494 | at alpha= | 10 | deg
JavaFoil+Calcfoil stall+Eppler ext transition |  |  |  | L/D Max: | 138.79 | at alpha= | 3.5 | deg
Re: | 16000000 |  |  | Cd Min: | 0.00526 | at alpha= | -3 | deg
Mach: | 0 |  |  | Cl=0 at alpha= | -4.8966 | deg
|  |  |  | @ Cl=0.1, Cd= | 0.0054402
|  |  |  | @ Cl=0.4, Cd= | 0.0052733
|  |  |  | @ Cl=0.6, Cd= | 0.00617
alpha (deg) | Cl | Cd | Cm | Cl/Cd
-18 | -0.345 | 0.13883 | -0.041 | -2.483
-17.5 | -0.356 | 0.13269 | -0.041 | -2.683
-17 | -0.367 | 0.12657 | -0.041 | -2.9
-16.5 | -0.378 | 0.12069 | -0.041 | -3.13
-16 | -0.388 | 0.11501 | -0.042 | -3.373
-15.5 | -0.397 | 0.10959 | -0.042 | -3.625
-15 | -0.406 | 0.10394 | -0.043 | -3.903
-14.5 | -0.413 | 0.09984 | -0.043 | -4.133
-14 | -0.418 | 0.09414 | -0.043 | -4.442
-13.5 | -0.422 | 0.08846 | -0.044 | -4.769
-13 | -0.424 | 0.08357 | -0.045 | -5.068
-12.5 | -0.422 | 0.07952 | -0.046 | -5.313
-12 | -0.419 | 0.0732 | -0.048 | -5.727
-11.5 | -0.412 | 0.06958 | -0.048 | -5.92
-11 | -0.402 | 0.06553 | -0.049 | -6.128
-10.5 | -0.388 | 0.0606 | -0.052 | -6.406
-10 | -0.37 | 0.05756 | -0.052 | -6.432
-9.5 | -0.351 | 0.05134 | -0.057 | -6.832
-9 | -0.327 | 0.0459 | -0.061 | -7.134
-8.5 | -0.314 | 0.02796 | -0.078 | -11.221
-8 | -0.322 | 0.00669 | -0.099 | -48.221
-7.5 | -0.278 | 0.00645 | -0.099 | -43.172
-7 | -0.23 | 0.00621 | -0.1 | -37.115
-6.5 | -0.179 | 0.00604 | -0.101 | -29.709
-6 | -0.126 | 0.00591 | -0.102 | -21.246
-5.5 | -0.07 | 0.00578 | -0.103 | -12.052
-5 | -0.012 | 0.00566 | -0.104 | -2.178
-4.5 | 0.046 | 0.00555 | -0.105 | 8.307
-4 | 0.105 | 0.00543 | -0.106 | 19.422
-3.5 | 0.166 | 0.00531 | -0.107 | 31.168
-3 | 0.226 | 0.00526 | -0.108 | 42.949
-2.5 | 0.287 | 0.00533 | -0.109 | 53.761
-2 | 0.348 | 0.00536 | -0.11 | 64.844
-1.5 | 0.408 | 0.00526 | -0.111 | 77.58
-1 | 0.47 | 0.00537 | -0.112 | 87.607
-0.5 | 0.531 | 0.00603 | -0.113 | 88.081
0 | 0.588 | 0.00619 | -0.113 | 95.091
0.5 | 0.648 | 0.00609 | -0.114 | 106.35
1 | 0.707 | 0.00625 | -0.115 | 113.099
1.5 | 0.766 | 0.00647 | -0.116 | 118.316
2 | 0.825 | 0.00671 | -0.117 | 122.916
2.5 | 0.884 | 0.00692 | -0.118 | 127.692
3 | 0.942 | 0.00717 | -0.119 | 131.405
3.5 | 0.995 | 0.00717 | -0.12 | 138.79
4 | 1.051 | 0.00772 | -0.121 | 136.277
4.5 | 1.107 | 0.00816 | -0.122 | 135.574
5 | 1.16 | 0.00908 | -0.122 | 127.811
5.5 | 1.212 | 0.00946 | -0.123 | 128.153
6 | 1.262 | 0.00985 | -0.124 | 128.225
6.5 | 1.308 | 0.01028 | -0.125 | 127.325
7 | 1.351 | 0.01079 | -0.126 | 125.193
7.5 | 1.389 | 0.01127 | -0.127 | 123.311
8 | 1.423 | 0.01178 | -0.128 | 120.839
8.5 | 1.453 | 0.01236 | -0.129 | 117.586
9 | 1.477 | 0.01283 | -0.129 | 115.146
9.5 | 1.49 | 0.01353 | -0.13 | 110.117
10 | 1.494 | 0.01418 | -0.131 | 105.396
10.5 | 1.491 | 0.0148 | -0.132 | 100.755
11 | 1.479 | 0.01547 | -0.133 | 95.645
11.5 | 1.461 | 0.01621 | -0.134 | 90.097
12 | 1.435 | 0.01706 | -0.134 | 84.112
12.5 | 1.402 | 0.01793 | -0.135 | 78.189
13 | 1.364 | 0.01915 | -0.136 | 71.221
13.5 | 1.321 | 0.02016 | -0.137 | 65.53
14 | 1.275 | 0.02102 | -0.137 | 60.633
14.5 | 1.225 | 0.02227 | -0.138 | 54.994
15 | 1.172 | 0.02376 | -0.138 | 49.338

## 130. Re 16M Mach 0.00 (2)
BIGFOIL.COM POLAR EXPORT
NACA67-712 a=0.6
NACA67-712 a=0.6 |  |  |  | Cl Max: | 1.8484 | at alpha= | 20 | deg
XFOIL ncrit=9 |  |  |  | L/D Max: | 159.63 | at alpha= | 1 | deg
Re: | 16000000 |  |  | Cd Min: | 0.04845 | at alpha= | 20 | deg
Mach: | 0 |  |  | Cl=0 at alpha= | -5.1298 | deg
|  |  |  | @ Cl=0.1, Cd= | 0.0046061
|  |  |  | @ Cl=0.4, Cd= | 0.0041752
|  |  |  | @ Cl=0.6, Cd= | 0.0041027
alpha (deg) | Cl | Cd | Cm | Cl/Cd
-20 | -1.2491 | 0.03119 | -0.1494 | -40.0481
-19.5 | -1.2763 | 0.02698 | -0.145 | -47.3054
-19 | -1.2872 | 0.02427 | -0.1391 | -53.0367
-18.5 | -1.2908 | 0.02236 | -0.132 | -57.7281
-18 | -1.2759 | 0.02093 | -0.127 | -60.9603
-17.5 | -1.2501 | 0.01936 | -0.1239 | -64.5713
-17 | -1.218 | 0.01797 | -0.1214 | -67.7796
-16.5 | -1.1806 | 0.01682 | -0.1196 | -70.1902
-16 | -1.1403 | 0.01577 | -0.1181 | -72.3082
-15.5 | -1.0983 | 0.01474 | -0.1167 | -74.5115
-15 | -1.054 | 0.01383 | -0.1157 | -76.2111
-14 | -0.962 | 0.012 | -0.1139 | -80.1667
-13.5 | -0.9146 | 0.0111 | -0.1132 | -82.3964
-13 | -0.8657 | 0.0103 | -0.1127 | -84.0485
-12.5 | -0.8147 | 0.00968 | -0.1125 | -84.1632
-12 | -0.7623 | 0.00918 | -0.1125 | -83.0392
-11.5 | -0.709 | 0.00875 | -0.1125 | -81.0286
-11 | -0.6552 | 0.00833 | -0.1127 | -78.6555
-10.5 | -0.6009 | 0.00792 | -0.1129 | -75.8712
-9.5 | -0.4919 | 0.00707 | -0.1134 | -69.5757
-9 | -0.4372 | 0.00666 | -0.1137 | -65.6456
-8.5 | -0.3816 | 0.00637 | -0.1141 | -59.9058
-7 | -0.2126 | 0.00559 | -0.1157 | -38.0322
-6.5 | -0.1563 | 0.00534 | -0.1162 | -29.2697
-6 | -0.0995 | 0.00517 | -0.1169 | -19.2456
-5.5 | -0.0422 | 0.005 | -0.1176 | -8.44
-5 | 0.0148 | 0.00479 | -0.1182 | 3.0898
-4.5 | 0.0719 | 0.00466 | -0.1189 | 15.4292
-4 | 0.1293 | 0.00455 | -0.1197 | 28.4176
-3.5 | 0.1866 | 0.0044 | -0.1204 | 42.4091
-3 | 0.2437 | 0.00433 | -0.1211 | 56.2818
-2.5 | 0.3009 | 0.00426 | -0.1219 | 70.6338
-2 | 0.358 | 0.00419 | -0.1226 | 85.4415
-1.5 | 0.4149 | 0.00417 | -0.1233 | 99.4964
-1 | 0.4716 | 0.00414 | -0.124 | 113.913
-0.5 | 0.5283 | 0.00411 | -0.1247 | 128.5401
0 | 0.5848 | 0.0041 | -0.1253 | 142.6341
0.5 | 0.6402 | 0.00411 | -0.1258 | 155.7664
1 | 0.6896 | 0.00432 | -0.125 | 159.6296
2 | 0.7759 | 0.00503 | -0.1211 | 154.2545
2.5 | 0.8023 | 0.00566 | -0.1157 | 141.7491
3 | 0.8208 | 0.00558 | -0.1087 | 147.0968
4 | 0.8718 | 0.00651 | -0.0972 | 133.9171
4.5 | 0.9035 | 0.00701 | -0.093 | 128.8873
5 | 0.9319 | 0.00767 | -0.0882 | 121.4993
5.5 | 0.9578 | 0.00848 | -0.0831 | 112.9481
6 | 0.9995 | 0.00886 | -0.0812 | 112.8104
6.5 | 1.0348 | 0.00946 | -0.0781 | 109.3869
7 | 1.0737 | 0.00992 | -0.0757 | 108.2359
7.5 | 1.1224 | 0.01045 | -0.0757 | 107.4067
8 | 1.1861 | 0.01114 | -0.0793 | 106.4722
8.5 | 1.2475 | 0.01185 | -0.0824 | 105.2743
10 | 1.3546 | 0.01413 | -0.0749 | 95.8669
10.5 | 1.391 | 0.01499 | -0.0729 | 92.7952
11 | 1.4264 | 0.01589 | -0.0707 | 89.7671
11.5 | 1.4603 | 0.01688 | -0.0684 | 86.5107
12 | 1.4949 | 0.01787 | -0.0663 | 83.6542
12.5 | 1.529 | 0.01888 | -0.0642 | 80.9852
13 | 1.5593 | 0.02014 | -0.0617 | 77.423
13.5 | 1.5901 | 0.02136 | -0.0593 | 74.4429
14 | 1.62 | 0.02266 | -0.057 | 71.4916
14.5 | 1.6503 | 0.02396 | -0.0548 | 68.8773
15 | 1.6703 | 0.02587 | -0.0513 | 64.5651
15.5 | 1.6993 | 0.02726 | -0.0491 | 62.3368
16 | 1.7252 | 0.02892 | -0.0468 | 59.6542
16.5 | 1.7442 | 0.03099 | -0.0436 | 56.2827
18 | 1.7889 | 0.03716 | -0.0325 | 48.1405
18.5 | 1.8044 | 0.03953 | -0.0297 | 45.6463
19 | 1.8201 | 0.04228 | -0.0275 | 43.0487
19.5 | 1.836 | 0.04516 | -0.0257 | 40.6554
20 | 1.8484 | 0.04845 | -0.024 | 38.1507

## 131. Re 16M Mach 0.10 (1)
BIGFOIL.COM POLAR EXPORT
NACA67-712 a=0.6
NACA67-712 a=0.6 |  |  |  | Cl Max: | 1.491 | at alpha= | 10 | deg
JavaFoil+Calcfoil stall+Eppler ext transition |  |  |  | L/D Max: | 138.726 | at alpha= | 3.5 | deg
Re: | 16000000 |  |  | Cd Min: | 0.00528 | at alpha= | -1.5 | deg
Mach: | 0.1 |  |  | Cl=0 at alpha= | -4.8966 | deg
|  |  |  | @ Cl=0.1, Cd= | 0.00545
|  |  |  | @ Cl=0.4, Cd= | 0.0052866
|  |  |  | @ Cl=0.6, Cd= | 0.006208
alpha (deg) | Cl | Cd | Cm | Cl/Cd
-17.5 | -0.314 | 0.13593 | -0.041 | -2.311
-17 | -0.327 | 0.12923 | -0.041 | -2.533
-16.5 | -0.34 | 0.12286 | -0.042 | -2.77
-16 | -0.353 | 0.11677 | -0.042 | -3.022
-15.5 | -0.365 | 0.11099 | -0.042 | -3.286
-15 | -0.376 | 0.1055 | -0.043 | -3.562
-14.5 | -0.386 | 0.10007 | -0.043 | -3.853
-14 | -0.394 | 0.09464 | -0.043 | -4.161
-13.5 | -0.4 | 0.08982 | -0.044 | -4.456
-13 | -0.404 | 0.08483 | -0.045 | -4.769
-12.5 | -0.406 | 0.08013 | -0.045 | -5.07
-12 | -0.406 | 0.07379 | -0.048 | -5.496
-11.5 | -0.401 | 0.07014 | -0.048 | -5.714
-11 | -0.393 | 0.06609 | -0.049 | -5.944
-10.5 | -0.381 | 0.06135 | -0.051 | -6.211
-10 | -0.365 | 0.05816 | -0.051 | -6.277
-9.5 | -0.347 | 0.05249 | -0.056 | -6.602
-9 | -0.324 | 0.04745 | -0.06 | -6.827
-8.5 | -0.299 | 0.04061 | -0.066 | -7.371
-8 | -0.322 | 0.00668 | -0.099 | -48.192
-7.5 | -0.278 | 0.00648 | -0.1 | -42.937
-7 | -0.231 | 0.00628 | -0.101 | -36.728
-6.5 | -0.18 | 0.00605 | -0.102 | -29.736
-6 | -0.126 | 0.0059 | -0.103 | -21.353
-5.5 | -0.07 | 0.00578 | -0.104 | -12.094
-5 | -0.012 | 0.00566 | -0.105 | -2.188
-4.5 | 0.046 | 0.00554 | -0.106 | 8.359
-4 | 0.106 | 0.00544 | -0.107 | 19.487
-3.5 | 0.166 | 0.00532 | -0.108 | 31.257
-3 | 0.227 | 0.0053 | -0.109 | 42.864
-2.5 | 0.288 | 0.00535 | -0.11 | 53.865
-2 | 0.349 | 0.00532 | -0.111 | 65.708
-1.5 | 0.41 | 0.00528 | -0.111 | 77.739
-1 | 0.473 | 0.00538 | -0.112 | 87.862
-0.5 | 0.533 | 0.00601 | -0.113 | 88.79
0 | 0.591 | 0.00622 | -0.114 | 94.969
0.5 | 0.651 | 0.00614 | -0.115 | 105.927
1 | 0.71 | 0.0063 | -0.116 | 112.651
1.5 | 0.77 | 0.00651 | -0.117 | 118.258
2 | 0.829 | 0.00675 | -0.118 | 122.805
2.5 | 0.888 | 0.00693 | -0.119 | 128.049
3 | 0.947 | 0.0072 | -0.119 | 131.562
3.5 | 1 | 0.00721 | -0.12 | 138.726
4 | 1.056 | 0.00776 | -0.121 | 136.115
4.5 | 1.112 | 0.00821 | -0.122 | 135.355
5 | 1.166 | 0.00914 | -0.123 | 127.496
5.5 | 1.218 | 0.00953 | -0.124 | 127.769
6 | 1.268 | 0.00992 | -0.125 | 127.772
6.5 | 1.314 | 0.01037 | -0.126 | 126.709
7 | 1.356 | 0.01088 | -0.127 | 124.619
7.5 | 1.394 | 0.01138 | -0.127 | 122.451
8 | 1.427 | 0.01189 | -0.128 | 120.064
8.5 | 1.456 | 0.01248 | -0.129 | 116.663
9 | 1.479 | 0.01307 | -0.13 | 113.111
9.5 | 1.49 | 0.01369 | -0.131 | 108.776
10 | 1.491 | 0.01431 | -0.132 | 104.236
10.5 | 1.484 | 0.01501 | -0.133 | 98.892
11 | 1.469 | 0.01569 | -0.133 | 93.603
11.5 | 1.445 | 0.01653 | -0.134 | 87.459
12 | 1.414 | 0.01739 | -0.135 | 81.311
12.5 | 1.376 | 0.01828 | -0.136 | 75.312
13 | 1.332 | 0.01953 | -0.136 | 68.205
13.5 | 1.282 | 0.02078 | -0.137 | 61.726
14 | 1.229 | 0.02213 | -0.138 | 55.524
14.5 | 1.173 | 0.02306 | -0.138 | 50.886
15 | 1.114 | 0.02482 | -0.139 | 44.894

## 132. Re 16M Mach 0.10 (2)
BIGFOIL.COM POLAR EXPORT
NACA67-712 a=0.6
NACA67-712 a=0.6 |  |  |  | Cl Max: | 1.845 | at alpha= | 20 | deg
XFOIL ncrit=9 |  |  |  | L/D Max: | 161.465 | at alpha= | 1 | deg
Re: | 16000000 |  |  | Cd Min: | 0.05106 | at alpha= | 20 | deg
Mach: | 0.1 |  |  | Cl=0 at alpha= | -5.1285 | deg
|  |  |  | @ Cl=0.1, Cd= | 0.0046174
|  |  |  | @ Cl=0.4, Cd= | 0.0041762
|  |  |  | @ Cl=0.6, Cd= | 0.0041
alpha (deg) | Cl | Cd | Cm | Cl/Cd
-19 | -1.1358 | 0.03471 | -0.154 | -32.7226
-18.5 | -1.1943 | 0.02812 | -0.1498 | -42.4716
-18 | -1.2083 | 0.02525 | -0.1434 | -47.8535
-17.5 | -1.2233 | 0.02281 | -0.1345 | -53.63
-17 | -1.2058 | 0.02066 | -0.1302 | -58.364
-16.5 | -1.1764 | 0.01899 | -0.1271 | -61.9484
-16 | -1.1409 | 0.01756 | -0.1246 | -64.9715
-15.5 | -1.1028 | 0.01617 | -0.1224 | -68.2004
-13.5 | -0.9212 | 0.01197 | -0.1171 | -76.9591
-13 | -0.8729 | 0.01098 | -0.1161 | -79.4991
-12.5 | -0.8232 | 0.0101 | -0.1154 | -81.505
-12 | -0.7707 | 0.00948 | -0.115 | -81.2975
-11.5 | -0.7169 | 0.00898 | -0.1148 | -79.833
-11 | -0.6624 | 0.00851 | -0.1148 | -77.8378
-10.5 | -0.6074 | 0.00807 | -0.1148 | -75.2664
-9.5 | -0.4966 | 0.00723 | -0.115 | -68.686
-9 | -0.4414 | 0.00678 | -0.1151 | -65.1032
-8.5 | -0.3854 | 0.00644 | -0.1154 | -59.8447
-8 | -0.3285 | 0.00616 | -0.1158 | -53.3279
-7 | -0.2145 | 0.00564 | -0.1168 | -38.0319
-6.5 | -0.1577 | 0.00538 | -0.1172 | -29.3123
-6 | -0.1004 | 0.00519 | -0.1178 | -19.3449
-5 | 0.0148 | 0.00481 | -0.1191 | 3.0769
-4.5 | 0.0723 | 0.00467 | -0.1198 | 15.4818
-4 | 0.1302 | 0.00456 | -0.1205 | 28.5526
-3.5 | 0.1879 | 0.00441 | -0.1212 | 42.6077
-3 | 0.2453 | 0.00434 | -0.1219 | 56.5207
-2.5 | 0.3029 | 0.00427 | -0.1227 | 70.9368
-2 | 0.3604 | 0.00419 | -0.1234 | 86.0143
-1.5 | 0.4176 | 0.00417 | -0.1241 | 100.1439
-1 | 0.4747 | 0.00414 | -0.1248 | 114.6618
-0.5 | 0.5317 | 0.00411 | -0.1254 | 129.3674
0 | 0.5885 | 0.0041 | -0.1261 | 143.5366
0.5 | 0.6444 | 0.0041 | -0.1266 | 157.1707
1 | 0.6943 | 0.0043 | -0.1259 | 161.4651
1.5 | 0.735 | 0.00481 | -0.1233 | 152.8067
2 | 0.7803 | 0.00502 | -0.1218 | 155.4382
2.5 | 0.8064 | 0.00565 | -0.1162 | 142.7257
3 | 0.8213 | 0.00557 | -0.1083 | 147.4506
3.5 | 0.8391 | 0.00616 | -0.1008 | 136.2175
4 | 0.8725 | 0.00656 | -0.0968 | 133.003
4.5 | 0.9042 | 0.00707 | -0.0925 | 127.8925
5 | 0.9324 | 0.00775 | -0.0877 | 120.3097
5.5 | 0.958 | 0.00859 | -0.0825 | 111.525
6 | 1.0003 | 0.00897 | -0.0806 | 111.5162
6.5 | 1.0355 | 0.00958 | -0.0774 | 108.0898
7 | 1.0737 | 0.01006 | -0.0748 | 106.7296
8 | 1.1913 | 0.01132 | -0.0793 | 105.2385
8.5 | 1.2527 | 0.01206 | -0.0823 | 103.8723
9.5 | 1.3207 | 0.01361 | -0.0762 | 97.0389
10 | 1.3585 | 0.0144 | -0.0742 | 94.3403
10.5 | 1.3946 | 0.01531 | -0.072 | 91.0908
11 | 1.4301 | 0.01624 | -0.0697 | 88.0603
11.5 | 1.4641 | 0.01727 | -0.0673 | 84.7771
12 | 1.4992 | 0.01828 | -0.0652 | 82.0131
12.5 | 1.533 | 0.01936 | -0.0629 | 79.1839
13 | 1.5633 | 0.02068 | -0.0603 | 75.5948
14 | 1.6248 | 0.02326 | -0.0554 | 69.8538
14.5 | 1.6536 | 0.02471 | -0.0529 | 66.9203
15 | 1.6744 | 0.02662 | -0.0493 | 62.9001
15.5 | 1.7005 | 0.02831 | -0.0467 | 60.0671
16 | 1.7278 | 0.0299 | -0.0444 | 57.786
17 | 1.7657 | 0.03422 | -0.038 | 51.5985
17.5 | 1.7833 | 0.03637 | -0.0348 | 49.0322
18 | 1.7899 | 0.03849 | -0.0295 | 46.503
18.5 | 1.8057 | 0.04114 | -0.0269 | 43.8916
19 | 1.8204 | 0.04417 | -0.0247 | 41.2135
19.5 | 1.8331 | 0.04752 | -0.0227 | 38.5753
20 | 1.845 | 0.05106 | -0.021 | 36.134

## 133. Re 16M Mach 0.25 (1)
BIGFOIL.COM POLAR EXPORT
NACA67-712 a=0.6
NACA67-712 a=0.6 |  |  |  | Cl Max: | 1.479 | at alpha= | 9 | deg
JavaFoil+Calcfoil stall+Eppler ext transition |  |  |  | L/D Max: | 137.296 | at alpha= | 3.5 | deg
Re: | 16000000 |  |  | Cd Min: | 0.00512 | at alpha= | -2 | deg
Mach: | 0.25 |  |  | Cl=0 at alpha= | -4.8917 | deg
|  |  |  | @ Cl=0.1, Cd= | 0.0055145
|  |  |  | @ Cl=0.4, Cd= | 0.0052502
|  |  |  | @ Cl=0.6, Cd= | 0.0062803
alpha (deg) | Cl | Cd | Cm | Cl/Cd
-15.5 | -0.062 | 0.1164 | -0.044 | -0.533
-15 | -0.059 | 0.1083 | -0.044 | -0.546
-14.5 | -0.056 | 0.1054 | -0.044 | -0.534
-14 | -0.152 | 0.10214 | -0.044 | -1.493
-13.5 | -0.196 | 0.09401 | -0.045 | -2.083
-13 | -0.231 | 0.09021 | -0.045 | -2.561
-12.5 | -0.261 | 0.0839 | -0.045 | -3.107
-12 | -0.285 | 0.08156 | -0.045 | -3.49
-11.5 | -0.303 | 0.07685 | -0.046 | -3.944
-11 | -0.316 | 0.07154 | -0.046 | -4.411
-10.5 | -0.322 | 0.06675 | -0.047 | -4.82
-10 | -0.321 | 0.06247 | -0.048 | -5.143
-9.5 | -0.314 | 0.05789 | -0.05 | -5.429
-9 | -0.301 | 0.05268 | -0.053 | -5.715
-8.5 | -0.283 | 0.04678 | -0.059 | -6.04
-8 | -0.26 | 0.03962 | -0.067 | -6.558
-7.5 | -0.276 | 0.00666 | -0.103 | -41.37
-7 | -0.231 | 0.00642 | -0.104 | -35.986
-6.5 | -0.181 | 0.0062 | -0.105 | -29.255
-6 | -0.128 | 0.00603 | -0.106 | -21.167
-5.5 | -0.071 | 0.00586 | -0.107 | -12.137
-5 | -0.013 | 0.00573 | -0.108 | -2.205
-4.5 | 0.047 | 0.0056 | -0.109 | 8.464
-4 | 0.109 | 0.0055 | -0.11 | 19.744
-3.5 | 0.17 | 0.00543 | -0.111 | 31.395
-3 | 0.233 | 0.00535 | -0.112 | 43.519
-2.5 | 0.296 | 0.00529 | -0.113 | 55.887
-2 | 0.359 | 0.00512 | -0.114 | 70.084
-1.5 | 0.422 | 0.00532 | -0.114 | 79.256
-1 | 0.486 | 0.00578 | -0.115 | 84.075
-0.5 | 0.548 | 0.00606 | -0.116 | 90.399
0 | 0.607 | 0.00631 | -0.117 | 96.122
0.5 | 0.668 | 0.00623 | -0.118 | 107.253
1 | 0.729 | 0.0064 | -0.119 | 113.86
1.5 | 0.79 | 0.00662 | -0.12 | 119.318
2 | 0.851 | 0.00692 | -0.121 | 123.003
2.5 | 0.911 | 0.00714 | -0.122 | 127.649
3 | 0.972 | 0.00741 | -0.123 | 131.231
3.5 | 1.026 | 0.00747 | -0.123 | 137.296
4 | 1.084 | 0.00808 | -0.124 | 134.157
4.5 | 1.14 | 0.00854 | -0.125 | 133.565
5 | 1.195 | 0.00953 | -0.126 | 125.339
5.5 | 1.248 | 0.00994 | -0.127 | 125.527
6 | 1.298 | 0.01036 | -0.128 | 125.242
6.5 | 1.343 | 0.01087 | -0.129 | 123.487
7 | 1.383 | 0.01143 | -0.13 | 120.99
7.5 | 1.417 | 0.01197 | -0.131 | 118.407
8 | 1.445 | 0.01258 | -0.132 | 114.938
8.5 | 1.466 | 0.01325 | -0.133 | 110.696
9 | 1.479 | 0.01395 | -0.133 | 106.003
9.5 | 1.475 | 0.01462 | -0.134 | 100.912
10 | 1.456 | 0.0154 | -0.135 | 94.488
10.5 | 1.422 | 0.01627 | -0.136 | 87.406
11 | 1.374 | 0.01726 | -0.137 | 79.626
11.5 | 1.313 | 0.01841 | -0.138 | 71.276
12 | 1.237 | 0.01967 | -0.138 | 62.904
12.5 | 1.15 | 0.02083 | -0.139 | 55.191
13 | 1.051 | 0.02248 | -0.139 | 46.752
13.5 | 0.935 | 0.02675 | -0.138 | 34.951
14 | 0.721 | 0.07752 | -0.105 | 9.3

## 134. Re 16M Mach 0.25 (2)
BIGFOIL.COM POLAR EXPORT
NACA67-712 a=0.6
NACA67-712 a=0.6 |  |  |  | Cl Max: | 1.7866 | at alpha= | 19 | deg
XFOIL ncrit=9 |  |  |  | L/D Max: | 174.251 | at alpha= | 1 | deg
Re: | 16000000 |  |  | Cd Min: | 0.1604 | at alpha= | -17.5 | deg
Mach: | 0.25 |  |  | Cl=0 at alpha= | -5.1229 | deg
|  |  |  | @ Cl=0.1, Cd= | 0.0046807
|  |  |  | @ Cl=0.4, Cd= | 0.004201
|  |  |  | @ Cl=0.6, Cd= | 0.0041015
alpha (deg) | Cl | Cd | Cm | Cl/Cd
-17.5 | -0.2909 | 0.1604 | -0.0849 | -1.8136
-17 | -0.2756 | 0.1536 | -0.0892 | -1.7943
-16.5 | -0.2573 | 0.14758 | -0.0932 | -1.7435
-16 | -0.2366 | 0.14231 | -0.097 | -1.6626
-15.5 | -0.2238 | 0.13504 | -0.1012 | -1.6573
-15 | -0.2564 | 0.11772 | -0.1084 | -2.178
-14.5 | -0.2427 | 0.11149 | -0.1122 | -2.1769
-14 | -0.3082 | 0.09156 | -0.1221 | -3.3661
-13.5 | -0.323 | 0.08198 | -0.1275 | -3.94
-13 | -0.4993 | 0.05305 | -0.1476 | -9.4119
-12.5 | -0.8082 | 0.01887 | -0.1391 | -42.8299
-12 | -0.794 | 0.01413 | -0.1337 | -56.1925
-11.5 | -0.7526 | 0.01173 | -0.1304 | -64.1603
-11 | -0.6996 | 0.01039 | -0.1283 | -67.334
-10.5 | -0.6431 | 0.0094 | -0.1268 | -68.4149
-10 | -0.5845 | 0.00866 | -0.1256 | -67.4942
-9.5 | -0.5251 | 0.00807 | -0.1247 | -65.0682
-9 | -0.4653 | 0.00757 | -0.1241 | -61.4663
-8.5 | -0.4062 | 0.00699 | -0.1235 | -58.1116
-8 | -0.3466 | 0.0065 | -0.1231 | -53.3231
-7.5 | -0.2862 | 0.00615 | -0.123 | -46.5366
-7 | -0.2257 | 0.00588 | -0.123 | -38.3844
-6.5 | -0.1657 | 0.00559 | -0.1231 | -29.6422
-6 | -0.1058 | 0.0053 | -0.1233 | -19.9623
-5.5 | -0.0454 | 0.00509 | -0.1236 | -8.9194
-5 | 0.0148 | 0.00492 | -0.124 | 3.0081
-4.5 | 0.0745 | 0.00474 | -0.1245 | 15.7173
-3.5 | 0.1949 | 0.00446 | -0.1257 | 43.6996
-3 | 0.2544 | 0.00436 | -0.1263 | 58.3486
-2.5 | 0.3142 | 0.00428 | -0.1271 | 73.4112
-2 | 0.3735 | 0.00421 | -0.1277 | 88.7173
-1.5 | 0.4326 | 0.00419 | -0.1284 | 103.2458
-1 | 0.4918 | 0.00413 | -0.1291 | 119.0799
-0.5 | 0.5506 | 0.00411 | -0.1298 | 133.9659
0 | 0.609 | 0.0041 | -0.1304 | 148.5366
0.5 | 0.6669 | 0.0041 | -0.1309 | 162.6585
1 | 0.7214 | 0.00414 | -0.1308 | 174.2512
1.5 | 0.7611 | 0.00471 | -0.1277 | 161.5924
2 | 0.8027 | 0.00504 | -0.1249 | 159.2659
2.5 | 0.8293 | 0.00557 | -0.119 | 148.8869
3 | 0.8309 | 0.00599 | -0.1078 | 138.7145
3.5 | 0.8436 | 0.00639 | -0.0992 | 132.0188
4 | 0.8742 | 0.00693 | -0.0944 | 126.1472
4.5 | 0.908 | 0.00748 | -0.0902 | 121.3904
5 | 0.9384 | 0.00819 | -0.0855 | 114.5788
5.5 | 0.9603 | 0.00923 | -0.0793 | 104.0412
6 | 1.0016 | 0.0097 | -0.0768 | 103.2577
6.5 | 1.0386 | 0.01035 | -0.0735 | 100.3478
8 | 1.2066 | 0.01247 | -0.0766 | 96.7602
8.5 | 1.2606 | 0.01336 | -0.0773 | 94.3563
9 | 1.3007 | 0.01419 | -0.075 | 91.6631
9.5 | 1.3382 | 0.01517 | -0.0722 | 88.2136
10 | 1.3776 | 0.01607 | -0.0698 | 85.725
10.5 | 1.4143 | 0.01719 | -0.0671 | 82.2746
11 | 1.4502 | 0.0183 | -0.0642 | 79.2459
11.5 | 1.4838 | 0.01961 | -0.0611 | 75.6655
12 | 1.5207 | 0.02079 | -0.0585 | 73.1457
12.5 | 1.5527 | 0.02223 | -0.0553 | 69.8471
13 | 1.5861 | 0.02366 | -0.0523 | 67.0372
13.5 | 1.6176 | 0.02524 | -0.0492 | 64.0887
14 | 1.6447 | 0.02708 | -0.0456 | 60.7349
14.5 | 1.6709 | 0.02904 | -0.042 | 57.5379
15 | 1.6905 | 0.03146 | -0.0378 | 53.7349
15.5 | 1.7163 | 0.03357 | -0.0345 | 51.126
16 | 1.7359 | 0.0361 | -0.0307 | 48.0859
16.5 | 1.7533 | 0.03869 | -0.0267 | 45.3166
17 | 1.7566 | 0.04144 | -0.0204 | 42.389
17.5 | 1.7689 | 0.04487 | -0.0168 | 39.4228
18 | 1.7791 | 0.04887 | -0.0139 | 36.4047
18.5 | 1.7842 | 0.05362 | -0.0114 | 33.2749
19 | 1.7866 | 0.05902 | -0.0094 | 30.2711
19.5 | 1.7819 | 0.06544 | -0.0081 | 27.2295
20 | 1.7721 | 0.07292 | -0.0076 | 24.302

## 135. Re 16M Mach 0.50 (1)
BIGFOIL.COM POLAR EXPORT
NACA67-712 a=0.6
NACA67-712 a=0.6 |  |  |  | Cl Max: | 1.449 | at alpha= | 7 | deg
JavaFoil+Calcfoil stall+Eppler ext transition |  |  |  | L/D Max: | 133.415 | at alpha= | 3 | deg
Re: | 16000000 |  |  | Cd Min: | 0.005 | at alpha= | -3 | deg
Mach: | 0.5 |  |  | Cl=0 at alpha= | -4.8984 | deg
|  |  |  | @ Cl=0.1, Cd= | 0.0056551
|  |  |  | @ Cl=0.4, Cd= | 0.00542
|  |  |  | @ Cl=0.6, Cd= | 0.0062117
alpha (deg) | Cl | Cd | Cm | Cl/Cd
-20 | -0.835 | 0.15727 | -0.053 | -5.307
-19.5 | -0.807 | 0.15116 | -0.053 | -5.34
-19 | -0.78 | 0.14338 | -0.053 | -5.442
-18.5 | -0.753 | 0.13546 | -0.054 | -5.561
-18 | -0.726 | 0.12809 | -0.055 | -5.669
-17.5 | -0.698 | 0.12492 | -0.054 | -5.59
-17 | -0.671 | 0.118 | -0.055 | -5.684
-16.5 | -0.643 | 0.11179 | -0.055 | -5.754
-16 | -0.616 | 0.10526 | -0.056 | -5.855
-15.5 | -0.59 | 0.09678 | -0.058 | -6.099
-15 | -0.567 | 0.08621 | -0.063 | -6.573
-14.5 | -0.542 | 0.07802 | -0.066 | -6.945
-14 | -0.504 | 0.0944 | -0.055 | -5.342
-13.5 | -0.476 | 0.09188 | -0.054 | -5.182
-13 | -0.449 | 0.08404 | -0.056 | -5.343
-12.5 | -0.422 | 0.07726 | -0.058 | -5.463
-12 | -0.395 | 0.07147 | -0.059 | -5.526
-11.5 | -0.369 | 0.06522 | -0.063 | -5.653
-11 | -0.343 | 0.05898 | -0.067 | -5.81
-10.5 | -0.332 | 0.03506 | -0.086 | -9.468
-10 | -0.282 | 0.06526 | -0.054 | -4.324
-9.5 | -0.255 | 0.05899 | -0.057 | -4.322
-9 | -0.228 | 0.05392 | -0.059 | -4.221
-8.5 | -0.2 | 0.0497 | -0.062 | -4.031
-8 | -0.173 | 0.04549 | -0.066 | -3.806
-7.5 | -0.144 | 0.0492 | -0.056 | -2.927
-7 | -0.116 | 0.04652 | -0.055 | -2.499
-6.5 | -0.089 | 0.04228 | -0.059 | -2.101
-6 | -0.088 | 0.03931 | -0.061 | -2.237
-5.5 | -0.057 | 0.03565 | -0.067 | -1.605
-5 | -0.013 | 0.00625 | -0.12 | -2.113
-4.5 | 0.051 | 0.00605 | -0.122 | 8.418
-4 | 0.118 | 0.00551 | -0.122 | 21.517
-3.5 | 0.188 | 0.00532 | -0.123 | 35.321
-3 | 0.258 | 0.005 | -0.124 | 51.7
-2.5 | 0.329 | 0.00535 | -0.125 | 61.49
-2 | 0.4 | 0.00542 | -0.126 | 73.754
-1.5 | 0.471 | 0.00579 | -0.127 | 81.321
-1 | 0.543 | 0.006 | -0.128 | 90.571
-0.5 | 0.613 | 0.00626 | -0.129 | 97.844
0 | 0.675 | 0.00673 | -0.13 | 100.371
0.5 | 0.744 | 0.00677 | -0.131 | 109.803
1 | 0.812 | 0.00696 | -0.132 | 116.614
1.5 | 0.879 | 0.00732 | -0.133 | 120.155
2 | 0.947 | 0.00766 | -0.134 | 123.607
2.5 | 1.015 | 0.00796 | -0.135 | 127.543
3 | 1.082 | 0.00811 | -0.136 | 133.415
3.5 | 1.139 | 0.00877 | -0.137 | 129.841
4 | 1.202 | 0.00957 | -0.138 | 125.679
4.5 | 1.263 | 0.01075 | -0.139 | 117.457
5 | 1.32 | 0.01141 | -0.14 | 115.694
5.5 | 1.372 | 0.01202 | -0.141 | 114.167
6 | 1.417 | 0.01274 | -0.143 | 111.247
6.5 | 1.445 | 0.01358 | -0.144 | 106.397
7 | 1.449 | 0.01445 | -0.145 | 100.296
7.5 | 1.409 | 0.01557 | -0.145 | 90.482
8 | 1.235 | 0.017 | -0.146 | 72.664
8.5 | 0.881 | 0.01891 | -0.147 | 46.593
9 | 0.913 | 0.01917 | -0.148 | 47.6
9.5 | 0.941 | 0.02136 | -0.149 | 44.048
10 | 0.974 | 0.02082 | -0.15 | 46.808
10.5 | 1.003 | 0.02284 | -0.151 | 43.931
11 | 0.861 | 0.07662 | -0.084 | 11.238
11.5 | 1.065 | 0.02391 | -0.153 | 44.569
12 | 1.094 | 0.026 | -0.153 | 42.065

## 136. Re 16M Mach 0.50 (2)
BIGFOIL.COM POLAR EXPORT
NACA67-712 a=0.6
NACA67-712 a=0.6 |  |  |  | Cl Max: | 1.5087 | at alpha= | 11 | deg
XFOIL ncrit=9 |  |  |  | L/D Max: | 218.603 | at alpha= | 1.5 | deg
Re: | 16000000 |  |  | Cd Min: | 0.2205 | at alpha= | -20 | deg
Mach: | 0.5 |  |  | Cl=0 at alpha= | -5.0827 | deg
|  |  |  | @ Cl=0.1, Cd= | 0.0050871
|  |  |  | @ Cl=0.4, Cd= | 0.0043671
|  |  |  | @ Cl=0.6, Cd= | 0.0041951
alpha (deg) | Cl | Cd | Cm | Cl/Cd
-20 | -0.3482 | 0.2205 | -0.0715 | -1.5791
-19.5 | -0.3277 | 0.21228 | -0.0762 | -1.5437
-19 | -0.3062 | 0.20469 | -0.081 | -1.4959
-18.5 | -0.2817 | 0.19858 | -0.086 | -1.4186
-18 | -0.2607 | 0.19072 | -0.0906 | -1.3669
-17.5 | -0.2388 | 0.18341 | -0.0953 | -1.302
-17 | -0.2174 | 0.17611 | -0.0998 | -1.2345
-16.5 | -0.1981 | 0.16812 | -0.1043 | -1.1783
-16 | -0.1804 | 0.15975 | -0.1088 | -1.1293
-15.5 | -0.1611 | 0.15219 | -0.1131 | -1.0585
-15 | -0.1414 | 0.14504 | -0.1175 | -0.9749
-14.5 | -0.1227 | 0.13763 | -0.1219 | -0.89152
-14 | -0.1021 | 0.13099 | -0.1262 | -0.77945
-13.5 | -0.0849 | 0.12366 | -0.1304 | -0.68656
-13 | -0.0739 | 0.11532 | -0.1346 | -0.64083
-12.5 | -0.0597 | 0.10803 | -0.1387 | -0.55262
-12 | -0.0412 | 0.10197 | -0.1422 | -0.40404
-11.5 | -0.037 | 0.09364 | -0.1462 | -0.39513
-11 | -0.0187 | 0.08805 | -0.1494 | -0.21238
-10.5 | -0.0169 | 0.08024 | -0.1531 | -0.21062
-10 | -0.0099 | 0.0736 | -0.1563 | -0.13451
-9.5 | -0.0127 | 0.06622 | -0.1597 | -0.19178
-9 | -0.0313 | 0.05775 | -0.1636 | -0.54199
-8.5 | -0.0553 | 0.05045 | -0.1675 | -1.0961
-8 | -0.0756 | 0.04474 | -0.1666 | -1.6898
-7.5 | -0.0808 | 0.03752 | -0.1675 | -2.1535
-7 | -0.0888 | 0.0289 | -0.1662 | -3.0727
-6.5 | -0.0907 | 0.02018 | -0.162 | -4.4945
-6 | -0.1074 | 0.00973 | -0.1542 | -11.038
-5.5 | -0.0595 | 0.00615 | -0.15 | -9.6748
-5 | 0.0118 | 0.00548 | -0.1482 | 2.1533
-4.5 | 0.0835 | 0.00515 | -0.1471 | 16.2136
-4 | 0.1543 | 0.00488 | -0.1465 | 31.6189
-3.5 | 0.225 | 0.00469 | -0.1464 | 47.9744
-3 | 0.2947 | 0.00455 | -0.1465 | 64.7692
-2.5 | 0.3634 | 0.00442 | -0.1468 | 82.2172
-2 | 0.4326 | 0.00432 | -0.1474 | 100.1389
-1.5 | 0.4998 | 0.00426 | -0.1479 | 117.3239
-1 | 0.5677 | 0.0042 | -0.1486 | 135.1667
-0.5 | 0.6341 | 0.00419 | -0.1491 | 151.3365
0 | 0.7009 | 0.00415 | -0.1498 | 168.8916
0.5 | 0.7667 | 0.00414 | -0.1502 | 185.1932
1.5 | 0.8919 | 0.00408 | -0.1498 | 218.6029
2 | 0.9121 | 0.00478 | -0.1407 | 190.8159
2.5 | 0.9052 | 0.00549 | -0.1258 | 164.8816
3.5 | 0.9077 | 0.00713 | -0.1018 | 127.3072
4 | 0.9069 | 0.00878 | -0.09 | 103.2916
4.5 | 0.9324 | 0.0099 | -0.0831 | 94.1818
5 | 0.9592 | 0.01108 | -0.0765 | 86.5704
5.5 | 0.9758 | 0.0127 | -0.0685 | 76.8346
6 | 1.023 | 0.01348 | -0.0654 | 75.8902
6.5 | 1.0932 | 0.01497 | -0.0681 | 73.0261
7 | 1.1669 | 0.01616 | -0.0707 | 72.2092
7.5 | 1.2384 | 0.01748 | -0.0726 | 70.8467
8 | 1.2802 | 0.01877 | -0.0681 | 68.2046
8.5 | 1.3241 | 0.02016 | -0.064 | 65.6796
9 | 1.3698 | 0.02154 | -0.0599 | 63.5933
9.5 | 1.412 | 0.02321 | -0.0553 | 60.8358
10 | 1.4549 | 0.0249 | -0.0505 | 58.4297
10.5 | 1.4936 | 0.027 | -0.0449 | 55.3185
11 | 1.5087 | 0.0304 | -0.0366 | 49.6283
11.5 | 1.4942 | 0.03547 | -0.0264 | 42.1257
12 | 1.4602 | 0.04166 | -0.0155 | 35.0504
12.5 | 1.4224 | 0.04785 | -0.0051 | 29.7262
13 | 1.3674 | 0.05821 | 0.0007 | 23.4908
13.5 | 1.3342 | 0.06846 | 0.002 | 19.4888
14 | 1.2904 | 0.08132 | -0.0002 | 15.8682
14.5 | 1.2539 | 0.09494 | -0.0053 | 13.2073
15 | 1.2206 | 0.10951 | -0.013 | 11.146
15.5 | 1.1888 | 0.1253 | -0.0229 | 9.4876
16 | 1.169 | 0.13999 | -0.0326 | 8.3506

## 137. Re 18M Mach 0.00 (1)
BIGFOIL.COM POLAR EXPORT
NACA67-712 a=0.6
NACA67-712 a=0.6 |  |  |  | Cl Max: | 1.495 | at alpha= | 10 | deg
JavaFoil+Calcfoil stall+Eppler ext transition |  |  |  | L/D Max: | 136.965 | at alpha= | 4.5 | deg
Re: | 18000000 |  |  | Cd Min: | 0.00526 | at alpha= | -1 | deg
Mach: | 0 |  |  | Cl=0 at alpha= | -4.8966 | deg
|  |  |  | @ Cl=0.1, Cd= | 0.005372
|  |  |  | @ Cl=0.4, Cd= | 0.0054113
|  |  |  | @ Cl=0.6, Cd= | 0.006262
alpha (deg) | Cl | Cd | Cm | Cl/Cd
-18 | -0.345 | 0.13754 | -0.041 | -2.507
-17.5 | -0.356 | 0.13132 | -0.041 | -2.712
-17 | -0.367 | 0.12528 | -0.042 | -2.931
-16.5 | -0.378 | 0.11945 | -0.042 | -3.164
-16 | -0.388 | 0.11493 | -0.042 | -3.376
-15.5 | -0.397 | 0.1095 | -0.042 | -3.629
-15 | -0.406 | 0.10357 | -0.043 | -3.919
-14.5 | -0.413 | 0.09849 | -0.044 | -4.193
-14 | -0.418 | 0.09299 | -0.044 | -4.5
-13.5 | -0.422 | 0.08791 | -0.045 | -4.803
-13 | -0.424 | 0.08226 | -0.046 | -5.152
-12.5 | -0.423 | 0.07871 | -0.046 | -5.368
-12 | -0.419 | 0.07408 | -0.047 | -5.654
-11.5 | -0.412 | 0.0695 | -0.049 | -5.929
-11 | -0.402 | 0.06515 | -0.05 | -6.166
-10.5 | -0.388 | 0.06025 | -0.052 | -6.444
-10 | -0.37 | 0.05706 | -0.052 | -6.492
-9.5 | -0.351 | 0.05116 | -0.057 | -6.859
-9 | -0.328 | 0.04571 | -0.062 | -7.165
-8.5 | -0.363 | 0.00706 | -0.098 | -51.384
-8 | -0.323 | 0.00654 | -0.099 | -49.303
-7.5 | -0.278 | 0.00636 | -0.099 | -43.777
-7 | -0.23 | 0.00611 | -0.1 | -37.729
-6.5 | -0.179 | 0.00595 | -0.101 | -30.189
-6 | -0.126 | 0.00584 | -0.102 | -21.499
-5.5 | -0.07 | 0.00574 | -0.103 | -12.138
-5 | -0.012 | 0.00559 | -0.104 | -2.209
-4.5 | 0.046 | 0.00548 | -0.105 | 8.423
-4 | 0.106 | 0.00536 | -0.106 | 19.665
-3.5 | 0.166 | 0.0053 | -0.107 | 31.201
-3 | 0.226 | 0.00543 | -0.108 | 41.651
-2.5 | 0.287 | 0.00566 | -0.109 | 50.678
-2 | 0.348 | 0.00555 | -0.11 | 62.687
-1.5 | 0.408 | 0.00539 | -0.111 | 75.819
-1 | 0.47 | 0.00526 | -0.112 | 89.513
-0.5 | 0.531 | 0.0061 | -0.113 | 86.952
0 | 0.588 | 0.00626 | -0.113 | 93.952
0.5 | 0.648 | 0.00627 | -0.114 | 103.334
1 | 0.707 | 0.00647 | -0.115 | 109.281
1.5 | 0.766 | 0.00663 | -0.116 | 115.441
2 | 0.825 | 0.00682 | -0.117 | 120.969
2.5 | 0.884 | 0.00706 | -0.118 | 125.222
3 | 0.943 | 0.00731 | -0.119 | 128.993
3.5 | 0.995 | 0.00759 | -0.12 | 131.164
4 | 1.052 | 0.00769 | -0.121 | 136.745
4.5 | 1.107 | 0.00808 | -0.122 | 136.965
5 | 1.161 | 0.00893 | -0.122 | 130.004
5.5 | 1.213 | 0.00928 | -0.123 | 130.724
6 | 1.263 | 0.00966 | -0.124 | 130.762
6.5 | 1.309 | 0.01008 | -0.125 | 129.864
7 | 1.351 | 0.01058 | -0.126 | 127.761
7.5 | 1.39 | 0.01105 | -0.127 | 125.743
8 | 1.424 | 0.01154 | -0.128 | 123.42
8.5 | 1.454 | 0.0121 | -0.129 | 120.096
9 | 1.478 | 0.01266 | -0.13 | 116.736
9.5 | 1.491 | 0.01326 | -0.13 | 112.422
10 | 1.495 | 0.0139 | -0.131 | 107.578
10.5 | 1.492 | 0.0145 | -0.132 | 102.877
11 | 1.48 | 0.01521 | -0.133 | 97.298
11.5 | 1.461 | 0.01587 | -0.134 | 92.083
12 | 1.435 | 0.01675 | -0.134 | 85.687
12.5 | 1.403 | 0.01757 | -0.135 | 79.879
13 | 1.365 | 0.01873 | -0.136 | 72.878
13.5 | 1.322 | 0.01981 | -0.137 | 66.698
14 | 1.275 | 0.02066 | -0.137 | 61.743
14.5 | 1.226 | 0.02182 | -0.138 | 56.162
15 | 1.173 | 0.02323 | -0.138 | 50.508

## 138. Re 18M Mach 0.00 (2)
BIGFOIL.COM POLAR EXPORT
NACA67-712 a=0.6
NACA67-712 a=0.6 |  |  |  | Cl Max: | 1.8599 | at alpha= | 20 | deg
XFOIL ncrit=9 |  |  |  | L/D Max: | 153.07 | at alpha= | 0.5 | deg
Re: | 18000000 |  |  | Cd Min: | 0.04735 | at alpha= | 20 | deg
Mach: | 0 |  |  | Cl=0 at alpha= | -5.1241 | deg
|  |  |  | @ Cl=0.1, Cd= | 0.0045148
|  |  |  | @ Cl=0.4, Cd= | 0.0041301
|  |  |  | @ Cl=0.6, Cd= | 0.0041064
alpha (deg) | Cl | Cd | Cm | Cl/Cd
-20 | -1.2993 | 0.02806 | -0.1472 | -46.3043
-19.5 | -1.3126 | 0.02505 | -0.1421 | -52.3992
-19 | -1.3171 | 0.0229 | -0.1358 | -57.5153
-18.5 | -1.3168 | 0.02132 | -0.1285 | -61.7636
-18 | -1.292 | 0.01989 | -0.1252 | -64.9573
-17.5 | -1.2626 | 0.01847 | -0.1224 | -68.3595
-17 | -1.228 | 0.01721 | -0.1202 | -71.3539
-16.5 | -1.1892 | 0.01613 | -0.1185 | -73.726
-16 | -1.1478 | 0.01515 | -0.1171 | -75.7624
-15.5 | -1.1047 | 0.01419 | -0.1159 | -77.8506
-15 | -1.0594 | 0.01332 | -0.1149 | -79.5345
-14.5 | -1.0122 | 0.01255 | -0.1142 | -80.6534
-14 | -0.9642 | 0.0118 | -0.1136 | -81.7119
-13.5 | -0.9168 | 0.01088 | -0.1129 | -84.2647
-13 | -0.8678 | 0.01009 | -0.1124 | -86.0059
-12.5 | -0.8171 | 0.00944 | -0.1121 | -86.5572
-12 | -0.7646 | 0.00894 | -0.1121 | -85.5257
-11.5 | -0.7112 | 0.00851 | -0.1122 | -83.5723
-11 | -0.6572 | 0.00809 | -0.1124 | -81.2361
-10.5 | -0.6027 | 0.0077 | -0.1126 | -78.2727
-10 | -0.5479 | 0.00734 | -0.1129 | -74.6458
-9.5 | -0.4931 | 0.00695 | -0.1132 | -70.9496
-9 | -0.4384 | 0.00654 | -0.1135 | -67.0336
-8.5 | -0.3828 | 0.00622 | -0.1139 | -61.5434
-8 | -0.3264 | 0.00596 | -0.1144 | -54.7651
-7.5 | -0.2698 | 0.00573 | -0.115 | -47.0855
-7 | -0.2135 | 0.00549 | -0.1155 | -38.8889
-6.5 | -0.1572 | 0.00525 | -0.1161 | -29.9429
-6 | -0.1002 | 0.00505 | -0.1167 | -19.8416
-5 | 0.0142 | 0.00471 | -0.1181 | 3.0149
-4.5 | 0.0712 | 0.00457 | -0.1188 | 15.5799
-3.5 | 0.1859 | 0.00435 | -0.1203 | 42.7356
-3 | 0.2432 | 0.00426 | -0.121 | 57.0892
-2.5 | 0.3004 | 0.00421 | -0.1218 | 71.3539
-2 | 0.3572 | 0.00416 | -0.1224 | 85.8654
-1.5 | 0.4145 | 0.00412 | -0.1232 | 100.6068
-1 | 0.4712 | 0.00409 | -0.1239 | 115.2078
-0.5 | 0.5278 | 0.00407 | -0.1246 | 129.6806
0 | 0.5841 | 0.00408 | -0.1252 | 143.1618
0.5 | 0.6383 | 0.00417 | -0.1254 | 153.0695
1 | 0.6823 | 0.00463 | -0.1236 | 147.365
1.5 | 0.7253 | 0.00504 | -0.1216 | 143.9087
2 | 0.7722 | 0.00519 | -0.1203 | 148.7861
2.5 | 0.7972 | 0.00593 | -0.1146 | 134.4351
3 | 0.8184 | 0.00611 | -0.108 | 133.9444
3.5 | 0.8399 | 0.00614 | -0.1015 | 136.7915
4 | 0.8725 | 0.00652 | -0.0973 | 133.819
4.5 | 0.9055 | 0.00699 | -0.0934 | 129.5422
5 | 0.9346 | 0.00762 | -0.0887 | 122.6509
6 | 1.0038 | 0.00874 | -0.082 | 114.8513
6.5 | 1.041 | 0.00926 | -0.0792 | 112.419
7 | 1.0791 | 0.00975 | -0.0767 | 110.6769
7.5 | 1.1177 | 0.0102 | -0.0743 | 109.5784
8 | 1.1803 | 0.01088 | -0.0776 | 108.4835
8.5 | 1.2431 | 0.01158 | -0.0811 | 107.3489
10 | 1.3636 | 0.0138 | -0.0765 | 98.8116
10.5 | 1.3994 | 0.01469 | -0.0743 | 95.2621
11 | 1.435 | 0.01556 | -0.0722 | 92.2237
11.5 | 1.4688 | 0.01655 | -0.0698 | 88.7492
12 | 1.5052 | 0.01745 | -0.068 | 86.2579
12.5 | 1.5377 | 0.01854 | -0.0657 | 82.9396
13 | 1.5695 | 0.01971 | -0.0633 | 79.6296
13.5 | 1.6002 | 0.02094 | -0.061 | 76.4183
14 | 1.6318 | 0.02212 | -0.0588 | 73.7703
14.5 | 1.6604 | 0.02353 | -0.0564 | 70.5652
15 | 1.681 | 0.0254 | -0.0529 | 66.1811
15.5 | 1.71 | 0.02681 | -0.0507 | 63.7822
16 | 1.7362 | 0.02843 | -0.0484 | 61.0693
17 | 1.7796 | 0.03228 | -0.043 | 55.1301
17.5 | 1.7994 | 0.03439 | -0.0403 | 52.3233
18 | 1.8171 | 0.03659 | -0.0374 | 49.6611
18.5 | 1.829 | 0.03877 | -0.0336 | 47.1757
19 | 1.833 | 0.04121 | -0.0286 | 44.4795
19.5 | 1.847 | 0.04415 | -0.0265 | 41.8347
20 | 1.8599 | 0.04735 | -0.0246 | 39.2798

## 139. Re 18M Mach 0.10 (1)
BIGFOIL.COM POLAR EXPORT
NACA67-712 a=0.6
NACA67-712 a=0.6 |  |  |  | Cl Max: | 1.492 | at alpha= | 10 | deg
JavaFoil+Calcfoil stall+Eppler ext transition |  |  |  | L/D Max: | 136.733 | at alpha= | 4.5 | deg
Re: | 18000000 |  |  | Cd Min: | 0.00526 | at alpha= | -1 | deg
Mach: | 0.1 |  |  | Cl=0 at alpha= | -4.8966 | deg
|  |  |  | @ Cl=0.1, Cd= | 0.005345
|  |  |  | @ Cl=0.4, Cd= | 0.005438
|  |  |  | @ Cl=0.6, Cd= | 0.0062815
alpha (deg) | Cl | Cd | Cm | Cl/Cd
-17.5 | -0.314 | 0.13447 | -0.041 | -2.337
-17 | -0.327 | 0.12688 | -0.042 | -2.581
-16.5 | -0.34 | 0.12102 | -0.042 | -2.813
-16 | -0.353 | 0.11502 | -0.042 | -3.069
-15.5 | -0.365 | 0.10971 | -0.043 | -3.326
-15 | -0.376 | 0.10466 | -0.043 | -3.592
-14.5 | -0.386 | 0.09964 | -0.044 | -3.871
-14 | -0.394 | 0.09448 | -0.044 | -4.17
-13.5 | -0.4 | 0.08879 | -0.045 | -4.51
-13 | -0.405 | 0.08366 | -0.046 | -4.839
-12.5 | -0.406 | 0.07997 | -0.046 | -5.08
-12 | -0.406 | 0.07368 | -0.048 | -5.505
-11.5 | -0.401 | 0.07002 | -0.048 | -5.725
-11 | -0.393 | 0.06553 | -0.049 | -5.996
-10.5 | -0.382 | 0.06033 | -0.052 | -6.328
-10 | -0.365 | 0.05779 | -0.052 | -6.319
-9.5 | -0.347 | 0.05232 | -0.056 | -6.626
-9 | -0.326 | 0.04497 | -0.063 | -7.251
-8.5 | -0.304 | 0.03525 | -0.072 | -8.636
-8 | -0.322 | 0.0066 | -0.099 | -48.786
-7.5 | -0.278 | 0.00636 | -0.1 | -43.759
-7 | -0.231 | 0.00619 | -0.101 | -37.299
-6.5 | -0.18 | 0.006 | -0.102 | -29.974
-6 | -0.126 | 0.00582 | -0.103 | -21.622
-5.5 | -0.07 | 0.00572 | -0.104 | -12.228
-5 | -0.012 | 0.0056 | -0.105 | -2.214
-4.5 | 0.046 | 0.00548 | -0.106 | 8.458
-4 | 0.106 | 0.00533 | -0.107 | 19.886
-3.5 | 0.166 | 0.00529 | -0.108 | 31.435
-3 | 0.227 | 0.00546 | -0.109 | 41.627
-2.5 | 0.288 | 0.00564 | -0.11 | 51.131
-2 | 0.349 | 0.00553 | -0.111 | 63.194
-1.5 | 0.41 | 0.00542 | -0.111 | 75.77
-1 | 0.473 | 0.00526 | -0.112 | 89.815
-0.5 | 0.533 | 0.00614 | -0.113 | 86.905
0 | 0.591 | 0.00628 | -0.114 | 94.142
0.5 | 0.651 | 0.00629 | -0.115 | 103.399
1 | 0.71 | 0.00647 | -0.116 | 109.717
1.5 | 0.77 | 0.00667 | -0.117 | 115.369
2 | 0.829 | 0.00683 | -0.118 | 121.401
2.5 | 0.888 | 0.00711 | -0.119 | 124.848
3 | 0.947 | 0.00735 | -0.119 | 128.846
3.5 | 1 | 0.00764 | -0.12 | 130.922
4 | 1.057 | 0.00773 | -0.121 | 136.7
4.5 | 1.112 | 0.00813 | -0.122 | 136.733
5 | 1.166 | 0.00899 | -0.123 | 129.695
5.5 | 1.218 | 0.00935 | -0.124 | 130.336
6 | 1.269 | 0.00974 | -0.125 | 130.303
6.5 | 1.314 | 0.01017 | -0.126 | 129.221
7 | 1.356 | 0.01069 | -0.127 | 126.928
7.5 | 1.394 | 0.01116 | -0.128 | 124.935
8 | 1.428 | 0.01164 | -0.128 | 122.639
8.5 | 1.456 | 0.01222 | -0.129 | 119.165
9 | 1.479 | 0.0128 | -0.13 | 115.554
9.5 | 1.49 | 0.01342 | -0.131 | 111.1
10 | 1.492 | 0.01407 | -0.132 | 106.062
10.5 | 1.485 | 0.01469 | -0.133 | 101.084
11 | 1.47 | 0.01543 | -0.133 | 95.257
11.5 | 1.446 | 0.01619 | -0.134 | 89.335
12 | 1.415 | 0.01704 | -0.135 | 83.058
12.5 | 1.377 | 0.01796 | -0.136 | 76.691
13 | 1.332 | 0.0192 | -0.136 | 69.399
13.5 | 1.283 | 0.02041 | -0.137 | 62.878
14 | 1.229 | 0.02176 | -0.138 | 56.507
14.5 | 1.174 | 0.02253 | -0.138 | 52.12
15 | 1.115 | 0.02423 | -0.139 | 46.027

## 140. Re 18M Mach 0.10 (2)
BIGFOIL.COM POLAR EXPORT
NACA67-712 a=0.6
NACA67-712 a=0.6 |  |  |  | Cl Max: | 1.8564 | at alpha= | 20 | deg
XFOIL ncrit=9 |  |  |  | L/D Max: | 154.423 | at alpha= | 0.5 | deg
Re: | 18000000 |  |  | Cd Min: | 0.04992 | at alpha= | 20 | deg
Mach: | 0.1 |  |  | Cl=0 at alpha= | -5.1235 | deg
|  |  |  | @ Cl=0.1, Cd= | 0.0045216
|  |  |  | @ Cl=0.4, Cd= | 0.0041249
|  |  |  | @ Cl=0.6, Cd= | 0.0040979
alpha (deg) | Cl | Cd | Cm | Cl/Cd
-19 | -1.2082 | 0.0298 | -0.1528 | -40.5436
-18.5 | -1.2377 | 0.02586 | -0.1465 | -47.8616
-18 | -1.2471 | 0.02353 | -0.1392 | -53.0004
-17.5 | -1.245 | 0.02145 | -0.1323 | -58.042
-17 | -1.2214 | 0.01958 | -0.1285 | -62.38
-16.5 | -1.1889 | 0.01806 | -0.1257 | -65.8306
-16 | -1.1514 | 0.01673 | -0.1234 | -68.8225
-15.5 | -1.1111 | 0.01547 | -0.1214 | -71.8229
-15 | -1.0675 | 0.01437 | -0.1199 | -74.2867
-14.5 | -1.0211 | 0.01342 | -0.1186 | -76.0879
-14 | -0.9735 | 0.0125 | -0.1176 | -77.88
-13.5 | -0.9242 | 0.01169 | -0.1167 | -79.059
-13 | -0.8753 | 0.01076 | -0.1158 | -81.3476
-12.5 | -0.8254 | 0.00989 | -0.115 | -83.458
-12 | -0.7731 | 0.00924 | -0.1146 | -83.6688
-11.5 | -0.7192 | 0.00873 | -0.1145 | -82.3826
-11 | -0.6645 | 0.00827 | -0.1144 | -80.3507
-10.5 | -0.6093 | 0.00785 | -0.1145 | -77.6178
-10 | -0.5537 | 0.00746 | -0.1146 | -74.2225
-9.5 | -0.4978 | 0.00711 | -0.1148 | -70.0141
-9 | -0.4425 | 0.00666 | -0.115 | -66.4414
-8.5 | -0.3865 | 0.00629 | -0.1152 | -61.4467
-8 | -0.3296 | 0.00601 | -0.1157 | -54.8419
-7.5 | -0.2724 | 0.00577 | -0.1161 | -47.2097
-7 | -0.2153 | 0.00554 | -0.1166 | -38.8628
-6.5 | -0.1586 | 0.00528 | -0.1171 | -30.0379
-6 | -0.1011 | 0.00507 | -0.1177 | -19.9408
-5.5 | -0.0433 | 0.0049 | -0.1184 | -8.8367
-5 | 0.0142 | 0.00473 | -0.119 | 3.0021
-4.5 | 0.0717 | 0.00458 | -0.1196 | 15.655
-4 | 0.1298 | 0.00446 | -0.1204 | 29.1031
-3.5 | 0.1871 | 0.00435 | -0.1211 | 43.0115
-3 | 0.2449 | 0.00426 | -0.1218 | 57.4883
-2.5 | 0.3024 | 0.00421 | -0.1226 | 71.829
-2 | 0.3595 | 0.00416 | -0.1232 | 86.4183
-1.5 | 0.4172 | 0.00411 | -0.124 | 101.5085
-1 | 0.4743 | 0.00408 | -0.1247 | 116.25
-0.5 | 0.5312 | 0.00407 | -0.1254 | 130.516
0 | 0.5878 | 0.00408 | -0.126 | 144.0686
0.5 | 0.6424 | 0.00416 | -0.1262 | 154.4231
1 | 0.6871 | 0.00459 | -0.1245 | 149.695
1.5 | 0.7294 | 0.00503 | -0.1222 | 145.0099
2 | 0.7765 | 0.00518 | -0.121 | 149.9035
2.5 | 0.8005 | 0.00593 | -0.115 | 134.9916
3 | 0.8199 | 0.0061 | -0.1079 | 134.4098
3.5 | 0.84 | 0.00618 | -0.101 | 135.9223
4 | 0.8731 | 0.00657 | -0.0969 | 132.8919
4.5 | 0.9059 | 0.00705 | -0.0929 | 128.4965
5 | 0.9347 | 0.00771 | -0.0881 | 121.2322
5.5 | 0.9637 | 0.00842 | -0.0836 | 114.4537
6.5 | 1.0412 | 0.0094 | -0.0784 | 110.766
7 | 1.0804 | 0.00988 | -0.076 | 109.3522
7.5 | 1.1214 | 0.01037 | -0.0741 | 108.1389
8 | 1.1855 | 0.01106 | -0.0776 | 107.1881
8.5 | 1.2486 | 0.01178 | -0.081 | 105.9932
10 | 1.3667 | 0.01411 | -0.0756 | 96.8604
10.5 | 1.4037 | 0.01497 | -0.0735 | 93.7675
11 | 1.4379 | 0.01596 | -0.071 | 90.094
11.5 | 1.4733 | 0.01691 | -0.0688 | 87.126
12 | 1.5085 | 0.01791 | -0.0667 | 84.2267
12.5 | 1.542 | 0.019 | -0.0643 | 81.1579
13 | 1.5728 | 0.02028 | -0.0618 | 77.5542
13.5 | 1.6055 | 0.02143 | -0.0595 | 74.9183
14 | 1.6354 | 0.0228 | -0.057 | 71.7281
14.5 | 1.6646 | 0.02421 | -0.0545 | 68.7567
15 | 1.6848 | 0.02617 | -0.0509 | 64.3791
16 | 1.739 | 0.02943 | -0.046 | 59.0894
16.5 | 1.7614 | 0.03139 | -0.0432 | 56.1134
17 | 1.7822 | 0.03346 | -0.0403 | 53.2636
17.5 | 1.8024 | 0.03559 | -0.0375 | 50.6434
18 | 1.8176 | 0.03804 | -0.0343 | 47.7813
18.5 | 1.817 | 0.04034 | -0.028 | 45.0421
19 | 1.8315 | 0.04322 | -0.0255 | 42.3762
19.5 | 1.843 | 0.04658 | -0.0233 | 39.5663
20 | 1.8564 | 0.04992 | -0.0216 | 37.1875

## 141. Re 18M Mach 0.25 (1)
BIGFOIL.COM POLAR EXPORT
NACA67-712 a=0.6
NACA67-712 a=0.6 |  |  |  | Cl Max: | 1.48 | at alpha= | 9 | deg
JavaFoil+Calcfoil stall+Eppler ext transition |  |  |  | L/D Max: | 135.151 | at alpha= | 4 | deg
Re: | 18000000 |  |  | Cd Min: | 0.00512 | at alpha= | -1.5 | deg
Mach: | 0.25 |  |  | Cl=0 at alpha= | -4.8917 | deg
|  |  |  | @ Cl=0.1, Cd= | 0.0054389
|  |  |  | @ Cl=0.4, Cd= | 0.0051933
|  |  |  | @ Cl=0.6, Cd= | 0.0063498
alpha (deg) | Cl | Cd | Cm | Cl/Cd
-15.5 | -0.062 | 0.11581 | -0.044 | -0.536
-15 | -0.059 | 0.10913 | -0.044 | -0.542
-14.5 | -0.056 | 0.1058 | -0.044 | -0.531
-14 | -0.152 | 0.10041 | -0.044 | -1.518
-13.5 | -0.196 | 0.09388 | -0.045 | -2.087
-13 | -0.231 | 0.09028 | -0.045 | -2.56
-12.5 | -0.261 | 0.08329 | -0.046 | -3.13
-12 | -0.285 | 0.08061 | -0.046 | -3.532
-11.5 | -0.303 | 0.07593 | -0.046 | -3.992
-11 | -0.316 | 0.07115 | -0.047 | -4.437
-10.5 | -0.322 | 0.06668 | -0.048 | -4.826
-10 | -0.321 | 0.06187 | -0.048 | -5.193
-9.5 | -0.314 | 0.0573 | -0.05 | -5.486
-9 | -0.301 | 0.0531 | -0.052 | -5.664
-8.5 | -0.283 | 0.04593 | -0.061 | -6.166
-8 | -0.263 | 0.03557 | -0.072 | -7.4
-7.5 | -0.276 | 0.00655 | -0.103 | -42.075
-7 | -0.231 | 0.00632 | -0.104 | -36.51
-6.5 | -0.181 | 0.00616 | -0.105 | -29.46
-6 | -0.128 | 0.00593 | -0.106 | -21.532
-5.5 | -0.071 | 0.00582 | -0.107 | -12.226
-5 | -0.013 | 0.00569 | -0.108 | -2.221
-4.5 | 0.047 | 0.00555 | -0.109 | 8.534
-4 | 0.109 | 0.00542 | -0.11 | 20.039
-3.5 | 0.17 | 0.00534 | -0.111 | 31.952
-3 | 0.233 | 0.00541 | -0.112 | 43.079
-2.5 | 0.296 | 0.00549 | -0.113 | 53.901
-2 | 0.359 | 0.00533 | -0.113 | 67.343
-1.5 | 0.422 | 0.00512 | -0.114 | 82.391
-1 | 0.486 | 0.00607 | -0.115 | 80.095
-0.5 | 0.548 | 0.0062 | -0.116 | 88.343
0 | 0.607 | 0.00637 | -0.117 | 95.245
0.5 | 0.668 | 0.00641 | -0.118 | 104.249
1 | 0.729 | 0.00661 | -0.119 | 110.305
1.5 | 0.79 | 0.00682 | -0.12 | 115.796
2 | 0.851 | 0.00702 | -0.121 | 121.285
2.5 | 0.912 | 0.00728 | -0.122 | 125.246
3 | 0.972 | 0.00756 | -0.123 | 128.646
3.5 | 1.026 | 0.00788 | -0.124 | 130.158
4 | 1.084 | 0.00802 | -0.124 | 135.151
4.5 | 1.141 | 0.00875 | -0.125 | 130.392
5 | 1.195 | 0.00935 | -0.126 | 127.864
5.5 | 1.248 | 0.00976 | -0.127 | 127.914
6 | 1.298 | 0.01018 | -0.128 | 127.488
6.5 | 1.343 | 0.01067 | -0.129 | 125.945
7 | 1.383 | 0.01124 | -0.13 | 123.105
7.5 | 1.418 | 0.01176 | -0.131 | 120.558
8 | 1.446 | 0.01236 | -0.132 | 117.007
8.5 | 1.467 | 0.01298 | -0.133 | 112.987
9 | 1.48 | 0.01366 | -0.134 | 108.295
9.5 | 1.476 | 0.01437 | -0.134 | 102.706
10 | 1.456 | 0.01508 | -0.135 | 96.568
10.5 | 1.423 | 0.01593 | -0.136 | 89.346
11 | 1.375 | 0.01689 | -0.137 | 81.417
11.5 | 1.313 | 0.01804 | -0.138 | 72.788
12 | 1.238 | 0.01935 | -0.138 | 63.958
12.5 | 1.151 | 0.02038 | -0.139 | 56.452
13 | 1.051 | 0.02203 | -0.14 | 47.725
13.5 | 0.938 | 0.02577 | -0.139 | 36.381
14 | 0.803 | 0.03526 | -0.135 | 22.76

## 142. Re 18M Mach 0.25 (2)
BIGFOIL.COM POLAR EXPORT
NACA67-712 a=0.6
NACA67-712 a=0.6 |  |  |  | Cl Max: | 1.8029 | at alpha= | 19 | deg
XFOIL ncrit=9 |  |  |  | L/D Max: | 161.971 | at alpha= | 0.5 | deg
Re: | 18000000 |  |  | Cd Min: | 0.15974 | at alpha= | -17.5 | deg
Mach: | 0.25 |  |  | Cl=0 at alpha= | -5.1169 | deg
|  |  |  | @ Cl=0.1, Cd= | 0.0045699
|  |  |  | @ Cl=0.4, Cd= | 0.0041471
|  |  |  | @ Cl=0.6, Cd= | 0.0040886
alpha (deg) | Cl | Cd | Cm | Cl/Cd
-17.5 | -0.2922 | 0.15974 | -0.0853 | -1.8292
-17 | -0.2763 | 0.15311 | -0.0895 | -1.8046
-16.5 | -0.2586 | 0.14692 | -0.0936 | -1.7601
-16 | -0.2376 | 0.14174 | -0.0974 | -1.6763
-15.5 | -0.235 | 0.13198 | -0.1021 | -1.7806
-15 | -0.2581 | 0.11714 | -0.1088 | -2.2033
-14.5 | -0.2721 | 0.10565 | -0.1148 | -2.5755
-14 | -0.3017 | 0.09243 | -0.1218 | -3.2641
-13.5 | -0.3811 | 0.07373 | -0.1325 | -5.1689
-13 | -0.545 | 0.04772 | -0.152 | -11.4208
-12.5 | -0.8349 | 0.01642 | -0.137 | -50.8465
-12 | -0.7986 | 0.01371 | -0.1333 | -58.2495
-11.5 | -0.7562 | 0.01134 | -0.13 | -66.6843
-11 | -0.7028 | 0.01004 | -0.1279 | -70
-10.5 | -0.646 | 0.00908 | -0.1264 | -71.1454
-10 | -0.5871 | 0.00838 | -0.1253 | -70.0597
-9.5 | -0.5274 | 0.00783 | -0.1244 | -67.3563
-9 | -0.4673 | 0.00735 | -0.1238 | -63.5782
-8.5 | -0.4074 | 0.00685 | -0.1233 | -59.4745
-8 | -0.3478 | 0.00635 | -0.1229 | -54.7717
-7.5 | -0.2874 | 0.006 | -0.1228 | -47.9
-7 | -0.2269 | 0.00574 | -0.1228 | -39.5296
-6.5 | -0.1665 | 0.00549 | -0.1229 | -30.3279
-6 | -0.1065 | 0.00519 | -0.1231 | -20.5202
-5.5 | -0.0462 | 0.00499 | -0.1235 | -9.2585
-5 | 0.0141 | 0.00484 | -0.1239 | 2.9132
-4.5 | 0.0741 | 0.00463 | -0.1244 | 16.0043
-4 | 0.1344 | 0.00449 | -0.125 | 29.9332
-3.5 | 0.1941 | 0.0044 | -0.1256 | 44.1136
-3 | 0.254 | 0.00427 | -0.1263 | 59.4848
-2.5 | 0.3135 | 0.00423 | -0.1269 | 74.1135
-2 | 0.3727 | 0.00417 | -0.1276 | 89.3765
-1.5 | 0.4323 | 0.00412 | -0.1284 | 104.9272
-1 | 0.4912 | 0.00408 | -0.129 | 120.3922
-0.5 | 0.5498 | 0.00408 | -0.1297 | 134.7549
0 | 0.6082 | 0.00409 | -0.1303 | 148.7042
0.5 | 0.6657 | 0.00411 | -0.1307 | 161.9708
1 | 0.7142 | 0.00441 | -0.1294 | 161.9501
1.5 | 0.7536 | 0.00496 | -0.1262 | 151.9355
2 | 0.7981 | 0.0052 | -0.124 | 153.4808
2.5 | 0.8206 | 0.00587 | -0.1172 | 139.7956
3 | 0.8256 | 0.00633 | -0.1066 | 130.4265
3.5 | 0.8421 | 0.00647 | -0.099 | 130.1546
4 | 0.8752 | 0.00693 | -0.0946 | 126.2915
4.5 | 0.91 | 0.00745 | -0.0906 | 122.1477
5 | 0.9401 | 0.00814 | -0.0858 | 115.4914
5.5 | 0.9654 | 0.00906 | -0.0803 | 106.5563
6 | 1.0065 | 0.00956 | -0.0777 | 105.2824
6.5 | 1.045 | 0.01017 | -0.0747 | 102.7532
7 | 1.0823 | 0.01073 | -0.0714 | 100.8667
8 | 1.2121 | 0.01222 | -0.0775 | 99.1899
8.5 | 1.2746 | 0.01311 | -0.0801 | 97.2235
9.5 | 1.3468 | 0.01485 | -0.0736 | 90.6936
10 | 1.3855 | 0.01579 | -0.0711 | 87.7454
10.5 | 1.4226 | 0.01687 | -0.0684 | 84.3272
11 | 1.4595 | 0.01794 | -0.0656 | 81.3545
11.5 | 1.4926 | 0.01926 | -0.0624 | 77.4974
12 | 1.5301 | 0.02041 | -0.0598 | 74.9682
12.5 | 1.5631 | 0.0218 | -0.0568 | 71.7018
13 | 1.5975 | 0.02315 | -0.0539 | 69.0065
13.5 | 1.6286 | 0.02476 | -0.0507 | 65.7754
14 | 1.6561 | 0.02656 | -0.0471 | 62.3532
14.5 | 1.6818 | 0.02857 | -0.0435 | 58.8659
15 | 1.7026 | 0.03095 | -0.0394 | 55.0113
15.5 | 1.7314 | 0.03287 | -0.0364 | 52.6742
16 | 1.7537 | 0.03523 | -0.0328 | 49.7786
16.5 | 1.7724 | 0.03791 | -0.029 | 46.7528
17 | 1.7853 | 0.04086 | -0.0247 | 43.6931
17.5 | 1.7847 | 0.04372 | -0.018 | 40.8211
18 | 1.7952 | 0.04749 | -0.0147 | 37.8016
18.5 | 1.7988 | 0.05223 | -0.0119 | 34.44
19 | 1.8029 | 0.05737 | -0.0097 | 31.4258
19.5 | 1.8006 | 0.06342 | -0.0082 | 28.3917
20 | 1.7935 | 0.07043 | -0.0075 | 25.465

## 143. Re 18M Mach 0.50 (1)
BIGFOIL.COM POLAR EXPORT
NACA67-712 a=0.6
NACA67-712 a=0.6 |  |  |  | Cl Max: | 1.45 | at alpha= | 7 | deg
JavaFoil+Calcfoil stall+Eppler ext transition |  |  |  | L/D Max: | 128.795 | at alpha= | 3.5 | deg
Re: | 18000000 |  |  | Cd Min: | 0.0049 | at alpha= | -3 | deg
Mach: | 0.5 |  |  | Cl=0 at alpha= | -4.8984 | deg
|  |  |  | @ Cl=0.1, Cd= | 0.0058776
|  |  |  | @ Cl=0.4, Cd= | 0.00588
|  |  |  | @ Cl=0.6, Cd= | 0.0065031
alpha (deg) | Cl | Cd | Cm | Cl/Cd
-20 | -0.834 | 0.16272 | -0.052 | -5.128
-19.5 | -0.807 | 0.15748 | -0.052 | -5.124
-19 | -0.78 | 0.14731 | -0.053 | -5.295
-18.5 | -0.753 | 0.13885 | -0.054 | -5.423
-18 | -0.726 | 0.13141 | -0.054 | -5.524
-17.5 | -0.697 | 0.12991 | -0.053 | -5.368
-17 | -0.67 | 0.12523 | -0.054 | -5.348
-16.5 | -0.642 | 0.11846 | -0.054 | -5.422
-16 | -0.615 | 0.1106 | -0.055 | -5.563
-15.5 | -0.588 | 0.10365 | -0.056 | -5.674
-15 | -0.568 | 0.08454 | -0.064 | -6.717
-14.5 | -0.544 | 0.07553 | -0.068 | -7.203
-14 | -0.504 | 0.09337 | -0.055 | -5.402
-13.5 | -0.476 | 0.09107 | -0.054 | -5.229
-13 | -0.449 | 0.08322 | -0.056 | -5.398
-12.5 | -0.422 | 0.07704 | -0.058 | -5.481
-12 | -0.395 | 0.07072 | -0.06 | -5.59
-11.5 | -0.369 | 0.0641 | -0.064 | -5.761
-11 | -0.344 | 0.05759 | -0.068 | -5.965
-10.5 | -0.351 | 0.01937 | -0.097 | -18.122
-10 | -0.282 | 0.06459 | -0.054 | -4.369
-9.5 | -0.255 | 0.05837 | -0.057 | -4.369
-9 | -0.228 | 0.05406 | -0.059 | -4.21
-8.5 | -0.2 | 0.04927 | -0.062 | -4.068
-8 | -0.173 | 0.04487 | -0.067 | -3.864
-7.5 | -0.144 | 0.04851 | -0.056 | -2.968
-7 | -0.116 | 0.04673 | -0.056 | -2.488
-6.5 | -0.089 | 0.04204 | -0.059 | -2.113
-6 | -0.088 | 0.03921 | -0.061 | -2.244
-5.5 | -0.057 | 0.03545 | -0.068 | -1.614
-5 | -0.013 | 0.00613 | -0.12 | -2.154
-4.5 | 0.051 | 0.00598 | -0.122 | 8.511
-4 | 0.118 | 0.00584 | -0.123 | 20.291
-3.5 | 0.188 | 0.00526 | -0.123 | 35.748
-3 | 0.258 | 0.0049 | -0.124 | 52.7
-2.5 | 0.329 | 0.00557 | -0.125 | 59.059
-2 | 0.4 | 0.00588 | -0.126 | 68.065
-1.5 | 0.471 | 0.00601 | -0.127 | 78.299
-1 | 0.543 | 0.00621 | -0.128 | 87.411
-0.5 | 0.613 | 0.00657 | -0.129 | 93.328
0 | 0.675 | 0.00687 | -0.13 | 98.322
0.5 | 0.744 | 0.00692 | -0.131 | 107.528
1 | 0.812 | 0.0072 | -0.132 | 112.742
1.5 | 0.88 | 0.00751 | -0.133 | 117.165
2 | 0.947 | 0.00782 | -0.134 | 121.16
2.5 | 1.015 | 0.00813 | -0.135 | 124.782
3 | 1.082 | 0.00854 | -0.136 | 126.8
3.5 | 1.14 | 0.00885 | -0.137 | 128.795
4 | 1.203 | 0.00946 | -0.138 | 127.089
4.5 | 1.263 | 0.01066 | -0.139 | 118.54
5 | 1.321 | 0.0112 | -0.141 | 117.851
5.5 | 1.372 | 0.01179 | -0.142 | 116.422
6 | 1.418 | 0.01251 | -0.143 | 113.379
6.5 | 1.445 | 0.01331 | -0.144 | 108.545
7 | 1.45 | 0.01415 | -0.145 | 102.42
7.5 | 1.41 | 0.01527 | -0.146 | 92.295
8 | 1.236 | 0.01663 | -0.146 | 74.273
8.5 | 0.881 | 0.01859 | -0.147 | 47.409
9 | 0.913 | 0.01876 | -0.148 | 48.679
9.5 | 0.942 | 0.02085 | -0.149 | 45.172
10 | 0.975 | 0.02035 | -0.15 | 47.912
10.5 | 1.004 | 0.02238 | -0.151 | 44.88
11 | 0.86 | 0.0765 | -0.083 | 11.248
11.5 | 1.066 | 0.02336 | -0.153 | 45.636
12 | 1.094 | 0.02535 | -0.153 | 43.168

## 144. Re 18M Mach 0.50 (2)
BIGFOIL.COM POLAR EXPORT
NACA67-712 a=0.6
NACA67-712 a=0.6 |  |  |  | Cl Max: | 1.5183 | at alpha= | 11 | deg
XFOIL ncrit=9 |  |  |  | L/D Max: | 208.141 | at alpha= | 1.5 | deg
Re: | 18000000 |  |  | Cd Min: | 0.13935 | at alpha= | 16 | deg
Mach: | 0.5 |  |  | Cl=0 at alpha= | -5.0729 | deg
|  |  |  | @ Cl=0.1, Cd= | 0.0049735
|  |  |  | @ Cl=0.4, Cd= | 0.0042828
|  |  |  | @ Cl=0.6, Cd= | 0.0041307
alpha (deg) | Cl | Cd | Cm | Cl/Cd
-5.5 | -0.0615 | 0.0059 | -0.1497 | -10.4237
-5 | 0.0105 | 0.00533 | -0.148 | 1.97
-4.5 | 0.0824 | 0.00504 | -0.1469 | 16.3492
-4 | 0.1539 | 0.00477 | -0.1465 | 32.2642
-3.5 | 0.2244 | 0.00459 | -0.1463 | 48.8889
-3 | 0.2941 | 0.00448 | -0.1464 | 65.6473
-2.5 | 0.3635 | 0.00432 | -0.1468 | 84.1435
-2 | 0.4322 | 0.00425 | -0.1474 | 101.6941
-1.5 | 0.5 | 0.00417 | -0.1479 | 119.9041
-1 | 0.5669 | 0.00416 | -0.1484 | 136.274
-0.5 | 0.6346 | 0.0041 | -0.1492 | 154.7805
0 | 0.7006 | 0.0041 | -0.1497 | 170.878
0.5 | 0.7661 | 0.00411 | -0.1501 | 186.399
1 | 0.8305 | 0.00407 | -0.1503 | 204.0541
1.5 | 0.8846 | 0.00425 | -0.1483 | 208.1412
2 | 0.8861 | 0.00503 | -0.1351 | 176.163
2.5 | 0.8904 | 0.00578 | -0.1229 | 154.0484
3 | 0.8944 | 0.00688 | -0.1113 | 130
3.5 | 0.8985 | 0.00742 | -0.1001 | 121.0916
4 | 0.9048 | 0.00887 | -0.0897 | 102.0068
4.5 | 0.9311 | 0.00994 | -0.0829 | 93.672
5 | 0.9617 | 0.01103 | -0.077 | 87.1895
5.5 | 0.978 | 0.01263 | -0.0688 | 77.4347
6 | 1.025 | 0.01334 | -0.0656 | 76.8366
6.5 | 1.0873 | 0.01463 | -0.0664 | 74.3199
7 | 1.1623 | 0.0158 | -0.0692 | 73.5633
7.5 | 1.2347 | 0.0171 | -0.0713 | 72.2047
9.5 | 1.4218 | 0.02285 | -0.0565 | 62.2232
10 | 1.4661 | 0.02445 | -0.0518 | 59.9632
10.5 | 1.5038 | 0.02662 | -0.046 | 56.4914
11 | 1.5183 | 0.03005 | -0.0375 | 50.5258
11.5 | 1.5027 | 0.03517 | -0.0272 | 42.7268
12 | 1.4664 | 0.04158 | -0.0162 | 35.267
12.5 | 1.4285 | 0.04767 | -0.0056 | 29.9664
13 | 1.3677 | 0.05815 | 0.0009 | 23.5202
13.5 | 1.336 | 0.06821 | 0.0022 | 19.5866
14 | 1.2936 | 0.08087 | 0.0001 | 15.996
14.5 | 1.2577 | 0.09438 | -0.0049 | 13.3259
15 | 1.2248 | 0.10884 | -0.0125 | 11.2532
15.5 | 1.192 | 0.12475 | -0.0224 | 9.5551
16 | 1.1726 | 0.13935 | -0.0321 | 8.4148

## 145. Re 20M Mach 0.00 (1)
BIGFOIL.COM POLAR EXPORT
NACA67-712 a=0.6
NACA67-712 a=0.6 |  |  |  | Cl Max: | 1.496 | at alpha= | 10 | deg
JavaFoil+Calcfoil stall+Eppler ext transition |  |  |  | L/D Max: | 132.976 | at alpha= | 6 | deg
Re: | 20000000 |  |  | Cd Min: | 0.00531 | at alpha= | -1 | deg
Mach: | 0 |  |  | Cl=0 at alpha= | -4.8966 | deg
|  |  |  | @ Cl=0.1, Cd= | 0.005374
|  |  |  | @ Cl=0.4, Cd= | 0.0055747
|  |  |  | @ Cl=0.6, Cd= | 0.006376
alpha (deg) | Cl | Cd | Cm | Cl/Cd
-18 | -0.345 | 0.13729 | -0.041 | -2.512
-17.5 | -0.356 | 0.13136 | -0.041 | -2.712
-17 | -0.367 | 0.12558 | -0.042 | -2.925
-16.5 | -0.378 | 0.12003 | -0.042 | -3.15
-16 | -0.388 | 0.1143 | -0.042 | -3.394
-15.5 | -0.397 | 0.10922 | -0.042 | -3.638
-15 | -0.406 | 0.1039 | -0.043 | -3.904
-14.5 | -0.413 | 0.09765 | -0.044 | -4.23
-14 | -0.419 | 0.09314 | -0.045 | -4.494
-13.5 | -0.422 | 0.08719 | -0.045 | -4.843
-13 | -0.424 | 0.08235 | -0.046 | -5.148
-12.5 | -0.423 | 0.07877 | -0.046 | -5.365
-12 | -0.419 | 0.07258 | -0.048 | -5.776
-11.5 | -0.412 | 0.06902 | -0.049 | -5.97
-11 | -0.402 | 0.06466 | -0.05 | -6.215
-10.5 | -0.389 | 0.05934 | -0.053 | -6.553
-10 | -0.371 | 0.05683 | -0.053 | -6.52
-9.5 | -0.35 | 0.05224 | -0.056 | -6.7
-9 | -0.336 | 0.0374 | -0.071 | -8.974
-8.5 | -0.363 | 0.00681 | -0.098 | -53.295
-8 | -0.323 | 0.00645 | -0.099 | -49.974
-7.5 | -0.278 | 0.00624 | -0.099 | -44.578
-7 | -0.23 | 0.0061 | -0.1 | -37.783
-6.5 | -0.179 | 0.00595 | -0.101 | -30.146
-6 | -0.126 | 0.0058 | -0.102 | -21.643
-5.5 | -0.07 | 0.00563 | -0.103 | -12.379
-5 | -0.012 | 0.00552 | -0.104 | -2.237
-4.5 | 0.046 | 0.00541 | -0.105 | 8.532
-4 | 0.106 | 0.00537 | -0.106 | 19.639
-3.5 | 0.166 | 0.00553 | -0.107 | 29.956
-3 | 0.226 | 0.00571 | -0.108 | 39.603
-2.5 | 0.287 | 0.00584 | -0.109 | 49.139
-2 | 0.348 | 0.00567 | -0.11 | 61.291
-1.5 | 0.408 | 0.00556 | -0.111 | 73.433
-1 | 0.47 | 0.00531 | -0.112 | 88.658
-0.5 | 0.531 | 0.00619 | -0.113 | 85.691
0 | 0.588 | 0.00636 | -0.113 | 92.514
0.5 | 0.648 | 0.00644 | -0.114 | 100.562
1 | 0.707 | 0.00655 | -0.115 | 107.988
1.5 | 0.766 | 0.00673 | -0.116 | 113.839
2 | 0.825 | 0.00689 | -0.117 | 119.79
2.5 | 0.884 | 0.00714 | -0.118 | 123.747
3 | 0.943 | 0.00742 | -0.119 | 127.043
3.5 | 0.996 | 0.00773 | -0.12 | 128.817
4 | 1.052 | 0.008 | -0.121 | 131.497
4.5 | 1.107 | 0.00833 | -0.122 | 132.902
5 | 1.161 | 0.00877 | -0.122 | 132.439
5.5 | 1.213 | 0.00914 | -0.123 | 132.698
6 | 1.264 | 0.0095 | -0.124 | 132.976
6.5 | 1.309 | 0.00992 | -0.125 | 131.976
7 | 1.352 | 0.0104 | -0.126 | 129.931
7.5 | 1.39 | 0.01085 | -0.127 | 128.181
8 | 1.425 | 0.01136 | -0.128 | 125.392
8.5 | 1.454 | 0.01188 | -0.129 | 122.43
9 | 1.478 | 0.01242 | -0.13 | 118.988
9.5 | 1.492 | 0.01301 | -0.13 | 114.604
10 | 1.496 | 0.01363 | -0.131 | 109.716
10.5 | 1.492 | 0.01423 | -0.132 | 104.888
11 | 1.481 | 0.01491 | -0.133 | 99.291
11.5 | 1.462 | 0.01567 | -0.134 | 93.297
12 | 1.436 | 0.01643 | -0.135 | 87.408
12.5 | 1.404 | 0.01728 | -0.135 | 81.241
13 | 1.365 | 0.01845 | -0.136 | 73.981
13.5 | 1.322 | 0.01947 | -0.137 | 67.902
14 | 1.276 | 0.02023 | -0.137 | 63.082
14.5 | 1.226 | 0.02147 | -0.138 | 57.118
15 | 1.174 | 0.02281 | -0.139 | 51.47

## 146. Re 20M Mach 0.00 (2)
BIGFOIL.COM POLAR EXPORT
NACA67-712 a=0.6
NACA67-712 a=0.6 |  |  |  | Cl Max: | 1.8701 | at alpha= | 20 | deg
XFOIL ncrit=9 |  |  |  | L/D Max: | 145.275 | at alpha= | 0.5 | deg
Re: | 20000000 |  |  | Cd Min: | 0.04639 | at alpha= | 20 | deg
Mach: | 0 |  |  | Cl=0 at alpha= | -5.1191 | deg
|  |  |  | @ Cl=0.1, Cd= | 0.0044391
|  |  |  | @ Cl=0.4, Cd= | 0.0040849
|  |  |  | @ Cl=0.6, Cd= | 0.0041811
alpha (deg) | Cl | Cd | Cm | Cl/Cd
-20 | -1.3317 | 0.02624 | -0.1451 | -50.7508
-19.5 | -1.3392 | 0.02376 | -0.1395 | -56.3636
-19 | -1.3407 | 0.02191 | -0.1329 | -61.1912
-18.5 | -1.3318 | 0.02044 | -0.1268 | -65.1566
-18 | -1.3041 | 0.01909 | -0.1238 | -68.3133
-17.5 | -1.2722 | 0.01778 | -0.1213 | -71.5523
-17 | -1.236 | 0.01661 | -0.1192 | -74.413
-16.5 | -1.1961 | 0.01558 | -0.1176 | -76.7715
-16 | -1.1537 | 0.01465 | -0.1163 | -78.7509
-15.5 | -1.1097 | 0.01374 | -0.1152 | -80.7642
-15 | -1.0638 | 0.01291 | -0.1144 | -82.4012
-14.5 | -1.0161 | 0.01218 | -0.1137 | -83.4236
-14 | -0.9676 | 0.01146 | -0.1131 | -84.4328
-13.5 | -0.9189 | 0.01069 | -0.1126 | -85.9588
-13 | -0.8694 | 0.00995 | -0.1121 | -87.3769
-12.5 | -0.8191 | 0.00924 | -0.1118 | -88.6472
-12 | -0.7666 | 0.00874 | -0.1118 | -87.7117
-11.5 | -0.713 | 0.0083 | -0.1119 | -85.9036
-11 | -0.6588 | 0.0079 | -0.1121 | -83.3924
-10.5 | -0.6043 | 0.00752 | -0.1124 | -80.359
-10 | -0.5493 | 0.00718 | -0.1127 | -76.5042
-9.5 | -0.4942 | 0.00685 | -0.113 | -72.146
-9 | -0.4394 | 0.00644 | -0.1133 | -68.2298
-8.5 | -0.3837 | 0.0061 | -0.1137 | -62.9016
-8 | -0.3274 | 0.00584 | -0.1143 | -56.0616
-7.5 | -0.2708 | 0.00562 | -0.1148 | -48.1851
-7 | -0.2143 | 0.00541 | -0.1154 | -39.6118
-6.5 | -0.1578 | 0.00516 | -0.116 | -30.5814
-6 | -0.1008 | 0.00495 | -0.1166 | -20.3636
-5.5 | -0.0435 | 0.0048 | -0.1173 | -9.0625
-5 | 0.0136 | 0.00465 | -0.118 | 2.9247
-4.5 | 0.0708 | 0.00449 | -0.1187 | 15.7684
-4 | 0.1282 | 0.00439 | -0.1195 | 29.2027
-3.5 | 0.1855 | 0.00429 | -0.1202 | 43.2401
-3 | 0.2424 | 0.00422 | -0.1209 | 57.4408
-2.5 | 0.2997 | 0.00417 | -0.1216 | 71.8705
-2 | 0.3569 | 0.0041 | -0.1224 | 87.0488
-1.5 | 0.4139 | 0.00408 | -0.1231 | 101.4461
-1 | 0.4704 | 0.00407 | -0.1238 | 115.5774
-0.5 | 0.5269 | 0.00407 | -0.1244 | 129.4595
0 | 0.583 | 0.00409 | -0.125 | 142.5428
0.5 | 0.6334 | 0.00436 | -0.1244 | 145.2752
1 | 0.6766 | 0.00485 | -0.1224 | 139.5052
1.5 | 0.7215 | 0.00517 | -0.1208 | 139.5551
2 | 0.7693 | 0.00531 | -0.1198 | 144.8776
2.5 | 0.7939 | 0.00609 | -0.1139 | 130.3612
3.5 | 0.8411 | 0.00618 | -0.1018 | 136.1003
4 | 0.8751 | 0.0065 | -0.0979 | 134.6308
4.5 | 0.9076 | 0.00697 | -0.0938 | 130.2152
5 | 0.9369 | 0.00758 | -0.0892 | 123.6016
5.5 | 0.9679 | 0.00822 | -0.0851 | 117.7494
6 | 1.0085 | 0.00859 | -0.0829 | 117.404
6.5 | 1.0476 | 0.00907 | -0.0804 | 115.5017
7 | 1.0849 | 0.0096 | -0.0778 | 113.0104
7.5 | 1.125 | 0.01002 | -0.0756 | 112.2754
8 | 1.1746 | 0.01066 | -0.076 | 110.1876
8.5 | 1.2382 | 0.01135 | -0.0796 | 109.0925
9 | 1.2992 | 0.01208 | -0.0827 | 107.5497
10 | 1.371 | 0.01353 | -0.0778 | 101.3304
10.5 | 1.4068 | 0.01442 | -0.0756 | 97.5589
11 | 1.4425 | 0.01527 | -0.0734 | 94.4663
11.5 | 1.4762 | 0.01627 | -0.0711 | 90.7314
12 | 1.5136 | 0.01711 | -0.0694 | 88.4629
12.5 | 1.5451 | 0.01825 | -0.0669 | 84.663
13 | 1.5782 | 0.01933 | -0.0647 | 81.6451
13.5 | 1.6092 | 0.02056 | -0.0624 | 78.2685
14 | 1.6414 | 0.02168 | -0.0602 | 75.7103
14.5 | 1.6686 | 0.02316 | -0.0576 | 72.0466
16 | 1.7462 | 0.02795 | -0.0498 | 62.4758
16.5 | 1.7707 | 0.0297 | -0.0474 | 59.6195
17 | 1.7916 | 0.0317 | -0.0447 | 56.5174
17.5 | 1.8131 | 0.03369 | -0.0421 | 53.8172
18 | 1.8323 | 0.03585 | -0.0395 | 51.1102
18.5 | 1.8474 | 0.03828 | -0.0366 | 48.2602
19 | 1.8588 | 0.04085 | -0.0332 | 45.5031
19.5 | 1.8564 | 0.04334 | -0.0272 | 42.8334
20 | 1.8701 | 0.04639 | -0.0253 | 40.3126

## 147. Re 20M Mach 0.10 (1)
BIGFOIL.COM POLAR EXPORT
NACA67-712 a=0.6
NACA67-712 a=0.6 |  |  |  | Cl Max: | 1.493 | at alpha= | 10 | deg
JavaFoil+Calcfoil stall+Eppler ext transition |  |  |  | L/D Max: | 132.663 | at alpha= | 6 | deg
Re: | 20000000 |  |  | Cd Min: | 0.00532 | at alpha= | -1 | deg
Mach: | 0.1 |  |  | Cl=0 at alpha= | -4.8966 | deg
|  |  |  | @ Cl=0.1, Cd= | 0.005356
|  |  |  | @ Cl=0.4, Cd= | 0.0055848
|  |  |  | @ Cl=0.6, Cd= | 0.006382
alpha (deg) | Cl | Cd | Cm | Cl/Cd
-17.5 | -0.314 | 0.13364 | -0.041 | -2.352
-17 | -0.328 | 0.12743 | -0.042 | -2.57
-16.5 | -0.341 | 0.12152 | -0.042 | -2.802
-16 | -0.353 | 0.11548 | -0.042 | -3.056
-15.5 | -0.365 | 0.11014 | -0.042 | -3.312
-15 | -0.376 | 0.10504 | -0.043 | -3.578
-14.5 | -0.386 | 0.09878 | -0.044 | -3.906
-14 | -0.394 | 0.09368 | -0.044 | -4.207
-13.5 | -0.401 | 0.08892 | -0.045 | -4.505
-13 | -0.405 | 0.08375 | -0.046 | -4.835
-12.5 | -0.406 | 0.07934 | -0.046 | -5.122
-12 | -0.406 | 0.0732 | -0.048 | -5.542
-11.5 | -0.401 | 0.06955 | -0.048 | -5.765
-11 | -0.393 | 0.06555 | -0.05 | -5.995
-10.5 | -0.381 | 0.06125 | -0.051 | -6.223
-10 | -0.365 | 0.05749 | -0.052 | -6.356
-9.5 | -0.347 | 0.05205 | -0.056 | -6.664
-9 | -0.324 | 0.04711 | -0.06 | -6.882
-8.5 | -0.359 | 0.00696 | -0.097 | -51.536
-8 | -0.322 | 0.00645 | -0.099 | -49.886
-7.5 | -0.278 | 0.00626 | -0.1 | -44.413
-7 | -0.231 | 0.00608 | -0.101 | -37.973
-6.5 | -0.18 | 0.00593 | -0.102 | -30.31
-6 | -0.126 | 0.00579 | -0.103 | -21.754
-5.5 | -0.07 | 0.00568 | -0.104 | -12.311
-5 | -0.012 | 0.00556 | -0.105 | -2.23
-4.5 | 0.046 | 0.00541 | -0.106 | 8.57
-4 | 0.106 | 0.00535 | -0.107 | 19.805
-3.5 | 0.166 | 0.0055 | -0.108 | 30.225
-3 | 0.227 | 0.00569 | -0.109 | 39.89
-2.5 | 0.288 | 0.0058 | -0.11 | 49.693
-2 | 0.349 | 0.00566 | -0.11 | 61.771
-1.5 | 0.41 | 0.00557 | -0.111 | 73.622
-1 | 0.473 | 0.00532 | -0.112 | 88.956
-0.5 | 0.533 | 0.00618 | -0.113 | 86.354
0 | 0.591 | 0.00637 | -0.114 | 92.734
0.5 | 0.651 | 0.00645 | -0.115 | 100.844
1 | 0.71 | 0.00656 | -0.116 | 108.254
1.5 | 0.77 | 0.00673 | -0.117 | 114.401
2 | 0.829 | 0.00694 | -0.118 | 119.481
2.5 | 0.888 | 0.00716 | -0.119 | 124.089
3 | 0.947 | 0.00744 | -0.119 | 127.332
3.5 | 1 | 0.00777 | -0.12 | 128.685
4 | 1.057 | 0.00803 | -0.121 | 131.571
4.5 | 1.112 | 0.0084 | -0.122 | 132.414
5 | 1.167 | 0.00883 | -0.123 | 132.105
5.5 | 1.219 | 0.0092 | -0.124 | 132.447
6 | 1.269 | 0.00957 | -0.125 | 132.663
6.5 | 1.315 | 0.01001 | -0.126 | 131.35
7 | 1.357 | 0.01049 | -0.127 | 129.414
7.5 | 1.395 | 0.01098 | -0.128 | 127.076
8 | 1.428 | 0.01147 | -0.128 | 124.512
8.5 | 1.457 | 0.01202 | -0.129 | 121.208
9 | 1.48 | 0.01256 | -0.13 | 117.792
9.5 | 1.491 | 0.01316 | -0.131 | 113.286
10 | 1.493 | 0.01385 | -0.132 | 107.792
10.5 | 1.486 | 0.01441 | -0.133 | 103.082
11 | 1.47 | 0.01514 | -0.134 | 97.142
11.5 | 1.447 | 0.01582 | -0.134 | 91.419
12 | 1.416 | 0.01671 | -0.135 | 84.735
12.5 | 1.378 | 0.0176 | -0.136 | 78.257
13 | 1.333 | 0.01881 | -0.137 | 70.877
13.5 | 1.284 | 0.01998 | -0.137 | 64.248
14 | 1.23 | 0.02131 | -0.138 | 57.729
14.5 | 1.175 | 0.02205 | -0.139 | 53.274
15 | 1.116 | 0.02373 | -0.139 | 47.036

## 148. Re 20M Mach 0.10 (2)
BIGFOIL.COM POLAR EXPORT
NACA67-712 a=0.6
NACA67-712 a=0.6 |  |  |  | Cl Max: | 1.8671 | at alpha= | 20 | deg
XFOIL ncrit=9 |  |  |  | L/D Max: | 147.731 | at alpha= | 0.5 | deg
Re: | 20000000 |  |  | Cd Min: | 0.04885 | at alpha= | 20 | deg
Mach: | 0.1 |  |  | Cl=0 at alpha= | -5.1181 | deg
|  |  |  | @ Cl=0.1, Cd= | 0.0044453
|  |  |  | @ Cl=0.4, Cd= | 0.0040858
|  |  |  | @ Cl=0.6, Cd= | 0.0041494
alpha (deg) | Cl | Cd | Cm | Cl/Cd
-19.5 | -1.2012 | 0.03319 | -0.1549 | -36.1916
-19 | -1.2471 | 0.0276 | -0.1507 | -45.1848
-18.5 | -1.2673 | 0.02444 | -0.1438 | -51.8535
-18 | -1.2764 | 0.0224 | -0.1355 | -56.9821
-17.5 | -1.2606 | 0.02045 | -0.1307 | -61.643
-17 | -1.233 | 0.01876 | -0.1273 | -65.7249
-16.5 | -1.1984 | 0.01734 | -0.1246 | -69.1119
-16 | -1.1594 | 0.01609 | -0.1225 | -72.0572
-15.5 | -1.1176 | 0.01491 | -0.1207 | -74.9564
-15 | -1.073 | 0.01387 | -0.1192 | -77.3612
-14.5 | -1.0258 | 0.01298 | -0.118 | -79.0293
-14 | -0.9775 | 0.01211 | -0.117 | -80.7184
-13.5 | -0.9277 | 0.01134 | -0.1162 | -81.8078
-13 | -0.8774 | 0.01057 | -0.1155 | -83.0085
-12.5 | -0.8271 | 0.00973 | -0.1148 | -85.0051
-12 | -0.775 | 0.00905 | -0.1144 | -85.6354
-11.5 | -0.7211 | 0.00851 | -0.1142 | -84.7356
-11 | -0.6662 | 0.00807 | -0.1142 | -82.5527
-10.5 | -0.6109 | 0.00766 | -0.1142 | -79.752
-10 | -0.5552 | 0.00729 | -0.1144 | -76.1591
-9.5 | -0.4993 | 0.00695 | -0.1146 | -71.8417
-9 | -0.4435 | 0.00656 | -0.1148 | -67.6067
-8.5 | -0.3874 | 0.00617 | -0.1151 | -62.7877
-8 | -0.3306 | 0.00588 | -0.1155 | -56.2245
-7.5 | -0.2734 | 0.00566 | -0.116 | -48.3039
-7 | -0.2162 | 0.00545 | -0.1165 | -39.6697
-6.5 | -0.1591 | 0.00519 | -0.117 | -30.6551
-6 | -0.1017 | 0.00497 | -0.1176 | -20.4628
-5.5 | -0.044 | 0.00481 | -0.1182 | -9.1476
-5 | 0.0136 | 0.00467 | -0.1189 | 2.9122
-4.5 | 0.0713 | 0.00449 | -0.1196 | 15.8797
-4 | 0.1291 | 0.0044 | -0.1203 | 29.3409
-3.5 | 0.1868 | 0.00429 | -0.121 | 43.5431
-3 | 0.2441 | 0.00422 | -0.1217 | 57.8436
-2.5 | 0.3017 | 0.00417 | -0.1224 | 72.3501
-2 | 0.3593 | 0.0041 | -0.1232 | 87.6341
-1.5 | 0.4166 | 0.00408 | -0.1239 | 102.1078
-1 | 0.4735 | 0.00407 | -0.1245 | 116.3391
-0.5 | 0.5303 | 0.00407 | -0.1252 | 130.2948
0 | 0.5867 | 0.00409 | -0.1258 | 143.4474
0.5 | 0.6382 | 0.00432 | -0.1254 | 147.7315
1 | 0.6813 | 0.00481 | -0.1233 | 141.6424
1.5 | 0.7254 | 0.00517 | -0.1214 | 140.3095
2 | 0.7737 | 0.0053 | -0.1204 | 145.9811
2.5 | 0.7968 | 0.00609 | -0.1142 | 130.8374
3 | 0.8157 | 0.00631 | -0.1069 | 129.271
3.5 | 0.8411 | 0.00622 | -0.1013 | 135.2251
4 | 0.8753 | 0.00656 | -0.0974 | 133.4299
4.5 | 0.9078 | 0.00704 | -0.0932 | 128.9489
5 | 0.9368 | 0.00767 | -0.0886 | 122.1382
5.5 | 0.9674 | 0.00834 | -0.0843 | 115.9952
6 | 1.0094 | 0.0087 | -0.0823 | 116.023
6.5 | 1.047 | 0.00922 | -0.0795 | 113.5575
7 | 1.0862 | 0.00973 | -0.0771 | 111.6341
7.5 | 1.1239 | 0.01019 | -0.0744 | 110.2944
8.5 | 1.2352 | 0.01152 | -0.0776 | 107.2222
9 | 1.3042 | 0.01234 | -0.0825 | 105.6888
9.5 | 1.3359 | 0.01307 | -0.0789 | 102.2112
10 | 1.3738 | 0.01385 | -0.0768 | 99.1913
10.5 | 1.411 | 0.0147 | -0.0747 | 95.9864
11 | 1.4453 | 0.01567 | -0.0723 | 92.2336
11.5 | 1.4804 | 0.01664 | -0.07 | 88.9663
12 | 1.5168 | 0.01758 | -0.068 | 86.2799
12.5 | 1.5494 | 0.0187 | -0.0656 | 82.8556
13 | 1.582 | 0.01988 | -0.0632 | 79.5775
13.5 | 1.6144 | 0.02106 | -0.0609 | 76.6572
14 | 1.6448 | 0.02237 | -0.0584 | 73.527
14.5 | 1.6725 | 0.02387 | -0.0557 | 70.067
15 | 1.6954 | 0.02568 | -0.0524 | 66.0202
15.5 | 1.7252 | 0.02709 | -0.0502 | 63.684
16 | 1.7493 | 0.02894 | -0.0475 | 60.4457
16.5 | 1.7736 | 0.03078 | -0.0449 | 57.6218
17 | 1.7958 | 0.03276 | -0.0421 | 54.8168
17.5 | 1.8155 | 0.035 | -0.0393 | 51.8714
18 | 1.8327 | 0.03743 | -0.0364 | 48.9634
18.5 | 1.8443 | 0.04007 | -0.0329 | 46.027
19 | 1.8424 | 0.04236 | -0.0264 | 43.4939
19.5 | 1.8515 | 0.04579 | -0.0238 | 40.4346
20 | 1.8671 | 0.04885 | -0.0221 | 38.2211

## 149. Re 20M Mach 0.25 (1)
BIGFOIL.COM POLAR EXPORT
NACA67-712 a=0.6
NACA67-712 a=0.6 |  |  |  | Cl Max: | 1.48 | at alpha= | 9 | deg
JavaFoil+Calcfoil stall+Eppler ext transition |  |  |  | L/D Max: | 130.711 | at alpha= | 4.5 | deg
Re: | 20000000 |  |  | Cd Min: | 0.0053 | at alpha= | -1.5 | deg
Mach: | 0.25 |  |  | Cl=0 at alpha= | -4.8917 | deg
|  |  |  | @ Cl=0.1, Cd= | 0.0053874
|  |  |  | @ Cl=0.4, Cd= | 0.0053524
|  |  |  | @ Cl=0.6, Cd= | 0.0064451
alpha (deg) | Cl | Cd | Cm | Cl/Cd
-15.5 | -0.062 | 0.11614 | -0.043 | -0.534
-15 | -0.059 | 0.10738 | -0.044 | -0.551
-14.5 | -0.056 | 0.10547 | -0.044 | -0.533
-14 | -0.152 | 0.0999 | -0.044 | -1.526
-13.5 | -0.196 | 0.09277 | -0.045 | -2.112
-13 | -0.231 | 0.08971 | -0.045 | -2.576
-12.5 | -0.261 | 0.08276 | -0.046 | -3.15
-12 | -0.285 | 0.07999 | -0.046 | -3.559
-11.5 | -0.303 | 0.07625 | -0.046 | -3.976
-11 | -0.316 | 0.07054 | -0.047 | -4.475
-10.5 | -0.322 | 0.06701 | -0.047 | -4.802
-10 | -0.322 | 0.06154 | -0.049 | -5.224
-9.5 | -0.314 | 0.05722 | -0.051 | -5.496
-9 | -0.301 | 0.05276 | -0.053 | -5.703
-8.5 | -0.284 | 0.04517 | -0.062 | -6.281
-8 | -0.263 | 0.03602 | -0.072 | -7.297
-7.5 | -0.276 | 0.00647 | -0.103 | -42.564
-7 | -0.231 | 0.00626 | -0.104 | -36.893
-6.5 | -0.181 | 0.00609 | -0.105 | -29.792
-6 | -0.128 | 0.00592 | -0.106 | -21.568
-5.5 | -0.071 | 0.00579 | -0.107 | -12.281
-5 | -0.013 | 0.00562 | -0.108 | -2.249
-4.5 | 0.047 | 0.00549 | -0.109 | 8.629
-4 | 0.109 | 0.00537 | -0.11 | 20.204
-3.5 | 0.17 | 0.00552 | -0.111 | 30.909
-3 | 0.233 | 0.0057 | -0.112 | 40.913
-2.5 | 0.296 | 0.00562 | -0.113 | 52.626
-2 | 0.359 | 0.00545 | -0.113 | 65.861
-1.5 | 0.422 | 0.0053 | -0.114 | 79.571
-1 | 0.486 | 0.00615 | -0.115 | 79.018
-0.5 | 0.548 | 0.00626 | -0.116 | 87.537
0 | 0.607 | 0.00647 | -0.117 | 93.831
0.5 | 0.668 | 0.00658 | -0.118 | 101.601
1 | 0.729 | 0.00671 | -0.119 | 108.703
1.5 | 0.79 | 0.0069 | -0.12 | 114.559
2 | 0.851 | 0.00708 | -0.121 | 120.255
2.5 | 0.912 | 0.00735 | -0.122 | 124.08
3 | 0.973 | 0.00763 | -0.123 | 127.5
3.5 | 1.027 | 0.00802 | -0.124 | 128.042
4 | 1.084 | 0.0083 | -0.124 | 130.674
4.5 | 1.141 | 0.00873 | -0.125 | 130.711
5 | 1.196 | 0.0092 | -0.126 | 130.042
5.5 | 1.249 | 0.00958 | -0.127 | 130.343
6 | 1.299 | 0.01001 | -0.128 | 129.788
6.5 | 1.344 | 0.01049 | -0.129 | 128.115
7 | 1.384 | 0.01103 | -0.13 | 125.506
7.5 | 1.418 | 0.01154 | -0.131 | 122.863
8 | 1.447 | 0.01213 | -0.132 | 119.243
8.5 | 1.468 | 0.01276 | -0.133 | 114.992
9 | 1.48 | 0.01342 | -0.134 | 110.295
9.5 | 1.476 | 0.0141 | -0.134 | 104.684
10 | 1.457 | 0.0148 | -0.135 | 98.447
10.5 | 1.424 | 0.0156 | -0.136 | 91.25
11 | 1.376 | 0.01657 | -0.137 | 83.025
11.5 | 1.314 | 0.01775 | -0.138 | 73.997
12 | 1.238 | 0.01897 | -0.138 | 65.272
12.5 | 1.151 | 0.02007 | -0.139 | 57.35
13 | 1.052 | 0.0216 | -0.14 | 48.719
13.5 | 0.939 | 0.02493 | -0.139 | 37.674
14 | 0.816 | 0.03035 | -0.138 | 26.896

## 150. Re 20M Mach 0.25 (2)
BIGFOIL.COM POLAR EXPORT
NACA67-712 a=0.6
NACA67-712 a=0.6 |  |  |  | Cl Max: | 1.817 | at alpha= | 19 | deg
XFOIL ncrit=9 |  |  |  | L/D Max: | 158.636 | at alpha= | 0.5 | deg
Re: | 20000000 |  |  | Cd Min: | 0.16564 | at alpha= | -18 | deg
Mach: | 0.25 |  |  | Cl=0 at alpha= | -5.1116 | deg
|  |  |  | @ Cl=0.1, Cd= | 0.0044973
|  |  |  | @ Cl=0.4, Cd= | 0.0041007
|  |  |  | @ Cl=0.6, Cd= | 0.0040587
alpha (deg) | Cl | Cd | Cm | Cl/Cd
-18 | -0.3102 | 0.16564 | -0.0813 | -1.8727
-17.5 | -0.2927 | 0.15934 | -0.0855 | -1.837
-17 | -0.2763 | 0.15286 | -0.0898 | -1.8075
-16.5 | -0.2595 | 0.14642 | -0.0939 | -1.7723
-16 | -0.2386 | 0.14125 | -0.0977 | -1.6892
-15.5 | -0.245 | 0.12937 | -0.103 | -1.8938
-15 | -0.2587 | 0.11686 | -0.1091 | -2.2138
-14.5 | -0.2737 | 0.10522 | -0.1151 | -2.6012
-14 | -0.3172 | 0.08982 | -0.1234 | -3.5315
-13.5 | -0.3915 | 0.07217 | -0.1336 | -5.4247
-13 | -0.8566 | 0.02015 | -0.1417 | -42.5112
-12.5 | -0.8493 | 0.01511 | -0.1358 | -56.2078
-12 | -0.8066 | 0.01293 | -0.1325 | -62.3821
-11.5 | -0.7591 | 0.01106 | -0.1297 | -68.6347
-11 | -0.7051 | 0.00978 | -0.1276 | -72.0961
-10.5 | -0.6483 | 0.00884 | -0.1261 | -73.3371
-10 | -0.5893 | 0.00816 | -0.125 | -72.2181
-9.5 | -0.5293 | 0.00763 | -0.1241 | -69.3709
-9 | -0.4689 | 0.00716 | -0.1236 | -65.4888
-8.5 | -0.4084 | 0.00672 | -0.1231 | -60.7738
-8 | -0.3487 | 0.00624 | -0.1227 | -55.8814
-7.5 | -0.2886 | 0.00589 | -0.1226 | -48.9983
-7 | -0.228 | 0.00563 | -0.1226 | -40.4973
-6.5 | -0.1672 | 0.00538 | -0.1228 | -31.0781
-6 | -0.1071 | 0.0051 | -0.123 | -21
-5.5 | -0.047 | 0.0049 | -0.1233 | -9.5918
-5 | 0.0135 | 0.00475 | -0.1238 | 2.8421
-4.5 | 0.0737 | 0.00455 | -0.1243 | 16.1978
-4 | 0.1336 | 0.00443 | -0.1249 | 30.158
-3.5 | 0.1938 | 0.00433 | -0.1255 | 44.7575
-3 | 0.2531 | 0.00424 | -0.1261 | 59.6934
-2.5 | 0.3129 | 0.00418 | -0.1268 | 74.8565
-2 | 0.3724 | 0.00411 | -0.1275 | 90.6083
-1.5 | 0.4315 | 0.00409 | -0.1282 | 105.5012
-1 | 0.4904 | 0.00406 | -0.1289 | 120.7882
-0.5 | 0.5494 | 0.00405 | -0.1296 | 135.6543
0 | 0.6078 | 0.00406 | -0.1302 | 149.7044
0.5 | 0.6631 | 0.00418 | -0.1302 | 158.6364
1 | 0.7066 | 0.00468 | -0.1278 | 150.9829
1.5 | 0.7479 | 0.00513 | -0.125 | 145.7895
2 | 0.7948 | 0.00531 | -0.1233 | 149.6798
2.5 | 0.8115 | 0.00601 | -0.1152 | 135.025
3 | 0.8228 | 0.0065 | -0.106 | 126.5846
4 | 0.8767 | 0.00693 | -0.0949 | 126.5079
4.5 | 0.9113 | 0.00744 | -0.0909 | 122.4866
5 | 0.9418 | 0.00812 | -0.0861 | 115.9852
5.5 | 0.9689 | 0.00898 | -0.0809 | 107.8953
6 | 1.0128 | 0.00939 | -0.0788 | 107.8594
6.5 | 1.0506 | 0.00998 | -0.0757 | 105.2705
7 | 1.0897 | 0.01055 | -0.0728 | 103.2891
8 | 1.207 | 0.01197 | -0.076 | 100.8354
8.5 | 1.2712 | 0.01283 | -0.079 | 99.0803
9 | 1.313 | 0.01371 | -0.0769 | 95.7695
9.5 | 1.3547 | 0.01456 | -0.0749 | 93.0426
10 | 1.3926 | 0.01552 | -0.0722 | 89.7294
10.5 | 1.43 | 0.01658 | -0.0695 | 86.2485
11 | 1.4672 | 0.01765 | -0.0668 | 83.1275
11.5 | 1.5009 | 0.01892 | -0.0636 | 79.3288
12 | 1.5381 | 0.02008 | -0.061 | 76.5986
12.5 | 1.5724 | 0.0214 | -0.0581 | 73.4766
13 | 1.606 | 0.02279 | -0.0551 | 70.4695
13.5 | 1.6381 | 0.02433 | -0.052 | 67.3284
14 | 1.6662 | 0.0261 | -0.0484 | 63.8391
14.5 | 1.6914 | 0.02814 | -0.0447 | 60.1066
15.5 | 1.7451 | 0.03216 | -0.038 | 54.2631
16 | 1.767 | 0.0346 | -0.0344 | 51.0694
16.5 | 1.7859 | 0.03732 | -0.0307 | 47.8537
17 | 1.8016 | 0.04024 | -0.0268 | 44.7714
17.5 | 1.8117 | 0.04345 | -0.0224 | 41.6962
18 | 1.8072 | 0.04655 | -0.0155 | 38.8228
18.5 | 1.8123 | 0.05099 | -0.0123 | 35.5423
19 | 1.817 | 0.05597 | -0.0101 | 32.4638
19.5 | 1.8169 | 0.06171 | -0.0084 | 29.4426
20 | 1.8111 | 0.06845 | -0.0074 | 26.4587

## 151. Re 20M Mach 0.50 (1)
BIGFOIL.COM POLAR EXPORT
NACA67-712 a=0.6
NACA67-712 a=0.6 |  |  |  | Cl Max: | 1.45 | at alpha= | 7 | deg
JavaFoil+Calcfoil stall+Eppler ext transition |  |  |  | L/D Max: | 128.738 | at alpha= | 4 | deg
Re: | 20000000 |  |  | Cd Min: | 0.00517 | at alpha= | -3.5 | deg
Mach: | 0.5 |  |  | Cl=0 at alpha= | -4.8984 | deg
|  |  |  | @ Cl=0.1, Cd= | 0.0057976
|  |  |  | @ Cl=0.4, Cd= | 0.00598
|  |  |  | @ Cl=0.6, Cd= | 0.0065984
alpha (deg) | Cl | Cd | Cm | Cl/Cd
-20 | -0.834 | 0.16503 | -0.052 | -5.056
-19.5 | -0.807 | 0.15987 | -0.053 | -5.048
-19 | -0.78 | 0.14766 | -0.053 | -5.283
-18.5 | -0.753 | 0.14249 | -0.054 | -5.283
-18 | -0.726 | 0.13272 | -0.054 | -5.468
-17.5 | -0.697 | 0.13422 | -0.053 | -5.194
-17 | -0.67 | 0.12963 | -0.053 | -5.166
-16.5 | -0.642 | 0.12185 | -0.054 | -5.27
-16 | -0.615 | 0.11537 | -0.054 | -5.33
-15.5 | -0.588 | 0.10562 | -0.055 | -5.565
-15 | -0.563 | 0.09365 | -0.059 | -6.008
-14.5 | -0.536 | 0.08688 | -0.06 | -6.17
-14 | -0.504 | 0.09274 | -0.055 | -5.44
-13.5 | -0.476 | 0.09071 | -0.054 | -5.25
-13 | -0.449 | 0.08276 | -0.056 | -5.43
-12.5 | -0.422 | 0.07654 | -0.058 | -5.518
-12 | -0.396 | 0.07007 | -0.061 | -5.647
-11.5 | -0.37 | 0.06318 | -0.065 | -5.855
-11 | -0.345 | 0.05611 | -0.07 | -6.142
-10.5 | -0.377 | 0.00896 | -0.106 | -42.052
-10 | -0.282 | 0.06413 | -0.054 | -4.4
-9.5 | -0.255 | 0.05791 | -0.057 | -4.404
-9 | -0.228 | 0.05366 | -0.059 | -4.243
-8.5 | -0.201 | 0.04894 | -0.063 | -4.098
-8 | -0.174 | 0.04414 | -0.068 | -3.935
-7.5 | -0.144 | 0.04873 | -0.057 | -2.956
-7 | -0.116 | 0.04627 | -0.056 | -2.513
-6.5 | -0.089 | 0.04197 | -0.059 | -2.117
-6 | -0.088 | 0.03889 | -0.062 | -2.263
-5.5 | -0.057 | 0.03497 | -0.069 | -1.639
-5 | -0.013 | 0.00609 | -0.12 | -2.168
-4.5 | 0.051 | 0.0059 | -0.122 | 8.624
-4 | 0.118 | 0.00576 | -0.123 | 20.568
-3.5 | 0.188 | 0.00517 | -0.123 | 36.348
-3 | 0.258 | 0.00564 | -0.124 | 45.792
-2.5 | 0.329 | 0.00588 | -0.125 | 55.936
-2 | 0.4 | 0.00598 | -0.126 | 66.875
-1.5 | 0.471 | 0.0062 | -0.127 | 75.864
-1 | 0.543 | 0.00646 | -0.128 | 84.091
-0.5 | 0.613 | 0.00663 | -0.129 | 92.413
0 | 0.675 | 0.00689 | -0.13 | 98.064
0.5 | 0.744 | 0.00724 | -0.131 | 102.662
1 | 0.812 | 0.00734 | -0.132 | 110.625
1.5 | 0.88 | 0.0076 | -0.133 | 115.732
2 | 0.948 | 0.00787 | -0.134 | 120.372
2.5 | 1.015 | 0.00828 | -0.135 | 122.605
3 | 1.083 | 0.00868 | -0.136 | 124.721
3.5 | 1.14 | 0.00919 | -0.137 | 124.022
4 | 1.203 | 0.00935 | -0.139 | 128.738
4.5 | 1.264 | 0.01047 | -0.14 | 120.658
5 | 1.321 | 0.011 | -0.141 | 120.113
5.5 | 1.373 | 0.01159 | -0.142 | 118.417
6 | 1.418 | 0.0123 | -0.143 | 115.263
6.5 | 1.446 | 0.01311 | -0.144 | 110.254
7 | 1.45 | 0.014 | -0.145 | 103.549
7.5 | 1.41 | 0.01501 | -0.146 | 93.98
8 | 1.236 | 0.01634 | -0.147 | 75.665
8.5 | 0.882 | 0.01825 | -0.147 | 48.322
9 | 0.913 | 0.01846 | -0.148 | 49.484
9.5 | 0.942 | 0.0205 | -0.149 | 45.965
10 | 0.975 | 0.01996 | -0.15 | 48.859
10.5 | 1.005 | 0.02193 | -0.151 | 45.818
11 | 0.861 | 0.07612 | -0.084 | 11.314
11.5 | 1.067 | 0.02285 | -0.153 | 46.677
12 | 1.095 | 0.02486 | -0.154 | 44.063

## 152. Re 20M Mach 0.50 (2)
BIGFOIL.COM POLAR EXPORT
NACA67-712 a=0.6
NACA67-712 a=0.6 |  |  |  | Cl Max: | 1.5265 | at alpha= | 11 | deg
XFOIL ncrit=9 |  |  |  | L/D Max: | 204.409 | at alpha= | 1 | deg
Re: | 20000000 |  |  | Cd Min: | 0.03491 | at alpha= | 11.5 | deg
Mach: | 0.5 |  |  | Cl=0 at alpha= | -99 | deg
|  |  |  | @ Cl=0.1, Cd= | 0.00405
|  |  |  | @ Cl=0.4, Cd= | 0.00405
|  |  |  | @ Cl=0.6, Cd= | 0.00405
alpha (deg) | Cl | Cd | Cm | Cl/Cd
0 | 0.7007 | 0.00405 | -0.1498 | 173.0123
0.5 | 0.7665 | 0.00406 | -0.1502 | 188.7931
1 | 0.8299 | 0.00406 | -0.1502 | 204.4089
2 | 0.8645 | 0.00526 | -0.1306 | 164.3536
2.5 | 0.8785 | 0.00602 | -0.1205 | 145.9302
3 | 0.8875 | 0.00707 | -0.11 | 125.5304
3.5 | 0.8963 | 0.00813 | -0.0998 | 110.246
4 | 0.9046 | 0.00893 | -0.0897 | 101.299
4.5 | 0.9298 | 0.01 | -0.0827 | 92.98
5 | 0.964 | 0.01095 | -0.0774 | 88.0365
5.5 | 0.9815 | 0.01254 | -0.0694 | 78.2695
6 | 1.03 | 0.0132 | -0.0664 | 78.0303
6.5 | 1.082 | 0.01432 | -0.0648 | 75.5587
7 | 1.1577 | 0.01548 | -0.0677 | 74.7868
7.5 | 1.2314 | 0.01673 | -0.07 | 73.6043
8 | 1.3009 | 0.01819 | -0.0713 | 71.5173
9 | 1.3873 | 0.02091 | -0.0622 | 66.3462
9.5 | 1.4313 | 0.02249 | -0.0577 | 63.6416
10 | 1.4748 | 0.02412 | -0.0528 | 61.1443
10.5 | 1.5131 | 0.02627 | -0.047 | 57.598
11 | 1.5265 | 0.02975 | -0.0383 | 51.3109
11.5 | 1.5095 | 0.03491 | -0.0278 | 43.2398