## index
index | Re | Mach | Datasource
1 | 50000 | 0 | JavaFoil+Calcfoil stall+Eppler ext transition
2 | 50000 | 0 | XFOIL ncrit=9
3 | 50000 | 0.1 | JavaFoil+Calcfoil stall+Eppler ext transition
4 | 50000 | 0.1 | XFOIL ncrit=9
5 | 50000 | 0.25 | JavaFoil+Calcfoil stall+Eppler ext transition
6 | 50000 | 0.25 | XFOIL ncrit=9
7 | 50000 | 0.5 | JavaFoil+Calcfoil stall+Eppler ext transition
8 | 50000 | 0.5 | XFOIL ncrit=9
9 | 100000 | 0 | JavaFoil+Calcfoil stall+Eppler ext transition
10 | 100000 | 0 | XFOIL ncrit=9
11 | 100000 | 0.1 | JavaFoil+Calcfoil stall+Eppler ext transition
12 | 100000 | 0.1 | XFOIL ncrit=9
13 | 100000 | 0.25 | JavaFoil+Calcfoil stall+Eppler ext transition
14 | 100000 | 0.25 | XFOIL ncrit=9
15 | 100000 | 0.5 | JavaFoil+Calcfoil stall+Eppler ext transition
16 | 100000 | 0.5 | XFOIL ncrit=9
17 | 250000 | 0 | JavaFoil+Calcfoil stall+Eppler ext transition
18 | 250000 | 0 | XFOIL ncrit=9
19 | 250000 | 0.1 | JavaFoil+Calcfoil stall+Eppler ext transition
20 | 250000 | 0.1 | XFOIL ncrit=9
21 | 250000 | 0.25 | JavaFoil+Calcfoil stall+Eppler ext transition
22 | 250000 | 0.25 | XFOIL ncrit=9
23 | 250000 | 0.5 | JavaFoil+Calcfoil stall+Eppler ext transition
24 | 250000 | 0.5 | XFOIL ncrit=9
25 | 500000 | 0 | JavaFoil+Calcfoil stall+Eppler ext transition
26 | 500000 | 0 | XFOIL ncrit=9
27 | 500000 | 0.1 | JavaFoil+Calcfoil stall+Eppler ext transition
28 | 500000 | 0.1 | XFOIL ncrit=9
29 | 500000 | 0.25 | JavaFoil+Calcfoil stall+Eppler ext transition
30 | 500000 | 0.25 | XFOIL ncrit=9
31 | 500000 | 0.5 | JavaFoil+Calcfoil stall+Eppler ext transition
32 | 500000 | 0.5 | XFOIL ncrit=9
33 | 750000 | 0 | JavaFoil+Calcfoil stall+Eppler ext transition
34 | 750000 | 0 | XFOIL ncrit=9
35 | 750000 | 0.1 | JavaFoil+Calcfoil stall+Eppler ext transition
36 | 750000 | 0.1 | XFOIL ncrit=9
37 | 750000 | 0.25 | JavaFoil+Calcfoil stall+Eppler ext transition
38 | 750000 | 0.25 | XFOIL ncrit=9
39 | 750000 | 0.5 | JavaFoil+Calcfoil stall+Eppler ext transition
40 | 750000 | 0.5 | XFOIL ncrit=9
41 | 1000000 | 0 | JavaFoil+Calcfoil stall+Eppler ext transition
42 | 1000000 | 0 | XFOIL ncrit=9
43 | 1000000 | 0.1 | JavaFoil+Calcfoil stall+Eppler ext transition
44 | 1000000 | 0.1 | XFOIL ncrit=9
45 | 1000000 | 0.25 | JavaFoil+Calcfoil stall+Eppler ext transition
46 | 1000000 | 0.25 | XFOIL ncrit=9
47 | 1000000 | 0.5 | JavaFoil+Calcfoil stall+Eppler ext transition
48 | 1000000 | 0.5 | XFOIL ncrit=9
49 | 2000000 | 0 | JavaFoil+Calcfoil stall+Eppler ext transition
50 | 2000000 | 0 | XFOIL ncrit=9
51 | 2000000 | 0.1 | JavaFoil+Calcfoil stall+Eppler ext transition
52 | 2000000 | 0.1 | XFOIL ncrit=9
53 | 2000000 | 0.25 | JavaFoil+Calcfoil stall+Eppler ext transition
54 | 2000000 | 0.25 | XFOIL ncrit=9
55 | 2000000 | 0.5 | JavaFoil+Calcfoil stall+Eppler ext transition
56 | 2000000 | 0.5 | XFOIL ncrit=9
57 | 3000000 | 0 | JavaFoil+Calcfoil stall+Eppler ext transition
58 | 3000000 | 0 | XFOIL ncrit=9
59 | 3000000 | 0.1 | JavaFoil+Calcfoil stall+Eppler ext transition
60 | 3000000 | 0.1 | XFOIL ncrit=9
61 | 3000000 | 0.25 | JavaFoil+Calcfoil stall+Eppler ext transition
62 | 3000000 | 0.25 | XFOIL ncrit=9
63 | 3000000 | 0.5 | JavaFoil+Calcfoil stall+Eppler ext transition
64 | 3000000 | 0.5 | XFOIL ncrit=9
65 | 4000000 | 0 | JavaFoil+Calcfoil stall+Eppler ext transition
66 | 4000000 | 0 | XFOIL ncrit=9
67 | 4000000 | 0.1 | JavaFoil+Calcfoil stall+Eppler ext transition
68 | 4000000 | 0.1 | XFOIL ncrit=9
69 | 4000000 | 0.25 | JavaFoil+Calcfoil stall+Eppler ext transition
70 | 4000000 | 0.25 | XFOIL ncrit=9
71 | 4000000 | 0.5 | JavaFoil+Calcfoil stall+Eppler ext transition
72 | 4000000 | 0.5 | XFOIL ncrit=9
73 | 5000000 | 0 | JavaFoil+Calcfoil stall+Eppler ext transition
74 | 5000000 | 0 | XFOIL ncrit=9
75 | 5000000 | 0.1 | JavaFoil+Calcfoil stall+Eppler ext transition
76 | 5000000 | 0.1 | XFOIL ncrit=9
77 | 5000000 | 0.25 | JavaFoil+Calcfoil stall+Eppler ext transition
78 | 5000000 | 0.25 | XFOIL ncrit=9
79 | 5000000 | 0.5 | JavaFoil+Calcfoil stall+Eppler ext transition
80 | 5000000 | 0.5 | XFOIL ncrit=9
81 | 6000000 | 0 | JavaFoil+Calcfoil stall+Eppler ext transition
82 | 6000000 | 0 | XFOIL ncrit=9
83 | 6000000 | 0.1 | JavaFoil+Calcfoil stall+Eppler ext transition
84 | 6000000 | 0.1 | XFOIL ncrit=9
85 | 6000000 | 0.25 | JavaFoil+Calcfoil stall+Eppler ext transition
86 | 6000000 | 0.25 | XFOIL ncrit=9
87 | 6000000 | 0.5 | JavaFoil+Calcfoil stall+Eppler ext transition
88 | 6000000 | 0.5 | XFOIL ncrit=9
89 | 7000000 | 0 | JavaFoil+Calcfoil stall+Eppler ext transition
90 | 7000000 | 0 | XFOIL ncrit=9
91 | 7000000 | 0.1 | JavaFoil+Calcfoil stall+Eppler ext transition
92 | 7000000 | 0.1 | XFOIL ncrit=9
93 | 7000000 | 0.25 | JavaFoil+Calcfoil stall+Eppler ext transition
94 | 7000000 | 0.25 | XFOIL ncrit=9
95 | 7000000 | 0.5 | JavaFoil+Calcfoil stall+Eppler ext transition
96 | 7000000 | 0.5 | XFOIL ncrit=9
97 | 8000000 | 0 | JavaFoil+Calcfoil stall+Eppler ext transition
98 | 8000000 | 0 | XFOIL ncrit=9
99 | 8000000 | 0.1 | JavaFoil+Calcfoil stall+Eppler ext transition
100 | 8000000 | 0.1 | XFOIL ncrit=9
101 | 8000000 | 0.25 | JavaFoil+Calcfoil stall+Eppler ext transition
102 | 8000000 | 0.25 | XFOIL ncrit=9
103 | 8000000 | 0.5 | JavaFoil+Calcfoil stall+Eppler ext transition
104 | 8000000 | 0.5 | XFOIL ncrit=9
105 | 10000000 | 0 | JavaFoil+Calcfoil stall+Eppler ext transition
106 | 10000000 | 0 | XFOIL ncrit=9
107 | 10000000 | 0.1 | JavaFoil+Calcfoil stall+Eppler ext transition
108 | 10000000 | 0.1 | XFOIL ncrit=9
109 | 10000000 | 0.25 | JavaFoil+Calcfoil stall+Eppler ext transition
110 | 10000000 | 0.25 | XFOIL ncrit=9
111 | 10000000 | 0.5 | JavaFoil+Calcfoil stall+Eppler ext transition
112 | 10000000 | 0.5 | XFOIL ncrit=9
113 | 12000000 | 0 | JavaFoil+Calcfoil stall+Eppler ext transition
114 | 12000000 | 0 | XFOIL ncrit=9
115 | 12000000 | 0.1 | JavaFoil+Calcfoil stall+Eppler ext transition
116 | 12000000 | 0.1 | XFOIL ncrit=9
117 | 12000000 | 0.25 | JavaFoil+Calcfoil stall+Eppler ext transition
118 | 12000000 | 0.25 | XFOIL ncrit=9
119 | 12000000 | 0.5 | JavaFoil+Calcfoil stall+Eppler ext transition
120 | 12000000 | 0.5 | XFOIL ncrit=9
121 | 14000000 | 0 | JavaFoil+Calcfoil stall+Eppler ext transition
122 | 14000000 | 0 | XFOIL ncrit=9
123 | 14000000 | 0.1 | JavaFoil+Calcfoil stall+Eppler ext transition
124 | 14000000 | 0.1 | XFOIL ncrit=9
125 | 14000000 | 0.25 | JavaFoil+Calcfoil stall+Eppler ext transition
126 | 14000000 | 0.25 | XFOIL ncrit=9
127 | 14000000 | 0.5 | JavaFoil+Calcfoil stall+Eppler ext transition
128 | 14000000 | 0.5 | XFOIL ncrit=9
129 | 16000000 | 0 | JavaFoil+Calcfoil stall+Eppler ext transition
130 | 16000000 | 0 | XFOIL ncrit=9
131 | 16000000 | 0.1 | JavaFoil+Calcfoil stall+Eppler ext transition
132 | 16000000 | 0.1 | XFOIL ncrit=9
133 | 16000000 | 0.25 | JavaFoil+Calcfoil stall+Eppler ext transition
134 | 16000000 | 0.25 | XFOIL ncrit=9
135 | 16000000 | 0.5 | JavaFoil+Calcfoil stall+Eppler ext transition
136 | 16000000 | 0.5 | XFOIL ncrit=9
137 | 18000000 | 0 | JavaFoil+Calcfoil stall+Eppler ext transition
138 | 18000000 | 0 | XFOIL ncrit=9
139 | 18000000 | 0.1 | JavaFoil+Calcfoil stall+Eppler ext transition
140 | 18000000 | 0.1 | XFOIL ncrit=9
141 | 18000000 | 0.25 | JavaFoil+Calcfoil stall+Eppler ext transition
142 | 18000000 | 0.25 | XFOIL ncrit=9
143 | 18000000 | 0.5 | JavaFoil+Calcfoil stall+Eppler ext transition
144 | 18000000 | 0.5 | XFOIL ncrit=9
145 | 20000000 | 0 | JavaFoil+Calcfoil stall+Eppler ext transition
146 | 20000000 | 0 | XFOIL ncrit=9
147 | 20000000 | 0.1 | JavaFoil+Calcfoil stall+Eppler ext transition
148 | 20000000 | 0.1 | XFOIL ncrit=9
149 | 20000000 | 0.25 | JavaFoil+Calcfoil stall+Eppler ext transition
150 | 20000000 | 0.25 | XFOIL ncrit=9
151 | 20000000 | 0.5 | JavaFoil+Calcfoil stall+Eppler ext transition
152 | 20000000 | 0.5 | XFOIL ncrit=9

## 1. Re 50k Mach 0.00 (1)
BIGFOIL.COM POLAR EXPORT
NACA67-618 a=0.0
NACA67-618 a=0.0 |  |  |  | Cl Max: | 1.571 | at alpha= | 11.5 | deg
JavaFoil+Calcfoil stall+Eppler ext transition |  |  |  | L/D Max: | 39.57 | at alpha= | 7.5 | deg
Re: | 50000 |  |  | Cd Min: | 0.02147 | at alpha= | -1 | deg
Mach: | 0 |  |  | Cl=0 at alpha= | -3.049 | deg
|  |  |  | @ Cl=0.1, Cd= | 0.038685
|  |  |  | @ Cl=0.4, Cd= | 0.022089
|  |  |  | @ Cl=0.6, Cd= | 0.022941
alpha (deg) | Cl | Cd | Cm | Cl/Cd
-19 | -0.584 | 0.29776 | -0.001 | -1.962
-18.5 | -0.601 | 0.30318 | -0.001 | -1.981
-18 | -0.616 | 0.28287 | -0.001 | -2.179
-17.5 | -0.631 | 0.26176 | -0.001 | -2.412
-17 | -0.646 | 0.24012 | -0.001 | -2.688
-16.5 | -0.658 | 0.22255 | -0.001 | -2.958
-16 | -0.67 | 0.20656 |  | -3.242
-15.5 | -0.679 | 0.19724 |  | -3.443
-15 | -0.687 | 0.17038 | -0.003 | -4.03
-14.5 | -0.692 | 0.16661 |  | -4.151
-14 | -0.694 | 0.15386 |  | -4.511
-13.5 | -0.694 | 0.14617 |  | -4.746
-13 | -0.69 | 0.13386 |  | -5.155
-12.5 | -0.683 | 0.12132 |  | -5.631
-12 | -0.673 | 0.11325 |  | -5.94
-11.5 | -0.659 | 0.1056 |  | -6.238
-11 | -0.641 | 0.09498 | -0.004 | -6.749
-10.5 | -0.62 | 0.08832 | -0.005 | -7.016
-10 | -0.595 | 0.08481 | -0.004 | -7.01
-9.5 | -0.566 | 0.0766 | -0.006 | -7.391
-9 | -0.534 | 0.07193 | -0.006 | -7.43
-8.5 | -0.5 | 0.06825 | -0.006 | -7.32
-8 | -0.462 | 0.06293 | -0.008 | -7.343
-7.5 | -0.426 | 0.05912 | -0.016 | -7.203
-7 | -0.383 | 0.05568 | -0.017 | -6.888
-6.5 | -0.339 | 0.05225 | -0.018 | -6.493
-6 | -0.291 | 0.05321 | -0.016 | -5.467
-5.5 | -0.243 | 0.0503 | -0.017 | -4.834
-5 | -0.195 | 0.04786 | -0.018 | -4.067
-4.5 | -0.146 | 0.04563 | -0.019 | -3.189
-4 | -0.096 | 0.04379 | -0.02 | -2.189
-3.5 | -0.046 | 0.04208 | -0.021 | -1.089
-3 | 0.005 | 0.04076 | -0.022 | 0.112
-2.5 | 0.055 | 0.03955 | -0.023 | 1.397
-2 | 0.106 | 0.03857 | -0.024 | 2.752
-1.5 | 0.19 | 0.02153 | -0.045 | 8.846
-1 | 0.253 | 0.02147 | -0.047 | 11.784
-0.5 | 0.307 | 0.02165 | -0.047 | 14.167
0 | 0.366 | 0.02201 | -0.048 | 16.618
0.5 | 0.426 | 0.02215 | -0.049 | 19.207
1 | 0.483 | 0.02241 | -0.051 | 21.558
1.5 | 0.542 | 0.02267 | -0.052 | 23.924
2 | 0.602 | 0.02295 | -0.053 | 26.217
2.5 | 0.661 | 0.02332 | -0.054 | 28.34
3 | 0.72 | 0.02375 | -0.056 | 30.329
3.5 | 0.781 | 0.02413 | -0.057 | 32.341
4 | 0.84 | 0.02473 | -0.059 | 33.978
4.5 | 0.9 | 0.02529 | -0.06 | 35.567
5 | 0.96 | 0.02591 | -0.062 | 37.032
5.5 | 1.019 | 0.02678 | -0.063 | 38.046
6 | 1.076 | 0.02782 | -0.064 | 38.693
6.5 | 1.133 | 0.02893 | -0.066 | 39.169
7 | 1.188 | 0.03004 | -0.067 | 39.545
7.5 | 1.242 | 0.03139 | -0.069 | 39.57
8 | 1.295 | 0.03304 | -0.07 | 39.204
8.5 | 1.347 | 0.03473 | -0.071 | 38.782
9 | 1.395 | 0.03681 | -0.073 | 37.894
9.5 | 1.439 | 0.0404 | -0.074 | 35.603
10 | 1.478 | 0.04224 | -0.075 | 34.999
10.5 | 1.514 | 0.04431 | -0.077 | 34.179
11 | 1.546 | 0.04626 | -0.078 | 33.419
11.5 | 1.571 | 0.04882 | -0.079 | 32.166
12 | 1.351 | 0.09708 | -0.041 | 13.913
12.5 | 1.56 | 0.06199 | -0.078 | 25.167
13 | 1.383 | 0.11011 | -0.042 | 12.558
13.5 | 1.391 | 0.11861 | -0.04 | 11.729
14 | 1.397 | 0.12734 | -0.038 | 10.968
14.5 | 1.398 | 0.13438 | -0.035 | 10.401
15 | 1.395 | 0.14248 | -0.029 | 9.794
15.5 | 1.391 | 0.15308 | -0.03 | 9.088
16 | 1.383 | 0.1628 | -0.028 | 8.492
16.5 | 1.367 | 0.17433 | -0.027 | 7.842

## 2. Re 50k Mach 0.00 (2)
BIGFOIL.COM POLAR EXPORT
NACA67-618 a=0.0
NACA67-618 a=0.0 |  |  |  | Cl Max: | 0.6941 | at alpha= | 16 | deg
XFOIL ncrit=9 |  |  |  | L/D Max: | 6.2913 | at alpha= | 9.5 | deg
Re: | 50000 |  |  | Cd Min: | 0.15956 | at alpha= | 16.5 | deg
Mach: | 0 |  |  | Cl=0 at alpha= | 0.92529 | deg
|  |  |  | @ Cl=0.1, Cd= | 0.068941
|  |  |  | @ Cl=0.4, Cd= | 0.083654
|  |  |  | @ Cl=0.6, Cd= | 0.095848
alpha (deg) | Cl | Cd | Cm | Cl/Cd
-9.5 | -0.5148 | 0.1297 | -0.0112 | -3.9692
-9 | -0.489 | 0.12422 | -0.0055 | -3.9366
-8.5 | -0.4697 | 0.11975 | 0.0008 | -3.9223
-8 | -0.4323 | 0.11641 | 0.0072 | -3.7136
-7.5 | -0.3772 | 0.11478 | 0.0128 | -3.2863
-7 | -0.313 | 0.11073 | 0.0114 | -2.8267
-6 | -0.5242 | 0.09207 | 0.0247 | -5.6935
-4.5 | -0.7606 | 0.05801 | 0.0335 | -13.1115
-4 | -0.725 | 0.05343 | 0.0369 | -13.5692
-3.5 | -0.6864 | 0.05019 | 0.0402 | -13.676
-3 | -0.6474 | 0.04751 | 0.0426 | -13.6266
-2.5 | -0.603 | 0.04539 | 0.0441 | -13.2849
-1.5 | -0.0909 | 0.05715 | -0.0184 | -1.5906
-1 | -0.0708 | 0.05798 | -0.0148 | -1.2211
0 | -0.0328 | 0.06 | -0.0079 | -0.54667
0.5 | -0.0148 | 0.0612 | -0.0046 | -0.24183
1 | 0.0026 | 0.06252 | -0.0013 | 0.041587
1.5 | 0.0194 | 0.06397 | 0.0018 | 0.30327
2 | 0.0356 | 0.06555 | 0.0048 | 0.5431
2.5 | 0.0921 | 0.06855 | -0.0012 | 1.3435
3 | 0.1483 | 0.07133 | -0.0068 | 2.0791
3.5 | 0.19 | 0.07406 | -0.0091 | 2.5655
4 | 0.2249 | 0.07685 | -0.01 | 2.9265
5 | 0.2886 | 0.08199 | -0.0103 | 3.5199
5.5 | 0.3187 | 0.08466 | -0.01 | 3.7645
6 | 0.431 | 0.08327 | -0.0162 | 5.1759
6.5 | 0.4693 | 0.08443 | -0.0153 | 5.5585
7 | 0.4831 | 0.08608 | -0.0117 | 5.6122
7.5 | 0.5044 | 0.08783 | -0.0089 | 5.7429
8 | 0.5451 | 0.08903 | -0.0077 | 6.1227
8.5 | 0.5558 | 0.09119 | -0.0039 | 6.095
9 | 0.5776 | 0.09308 | -0.0009 | 6.2054
9.5 | 0.5973 | 0.09494 | 0.0024 | 6.2913
10 | 0.605 | 0.09753 | 0.0064 | 6.2032
10.5 | 0.6234 | 0.0993 | 0.0101 | 6.2779
11 | 0.6237 | 0.10246 | 0.0144 | 6.0873
11.5 | 0.622 | 0.10591 | 0.0186 | 5.8729
12 | 0.644 | 0.10757 | 0.0222 | 5.9868
12.5 | 0.6211 | 0.11371 | 0.0254 | 5.4621
13 | 0.6676 | 0.11318 | 0.0289 | 5.8986
13.5 | 0.6355 | 0.12163 | 0.0301 | 5.2249
14 | 0.6278 | 0.12795 | 0.0308 | 4.9066
14.5 | 0.6451 | 0.13149 | 0.0322 | 4.9061
15 | 0.6713 | 0.13391 | 0.034 | 5.0131
16 | 0.6941 | 0.14424 | 0.0344 | 4.8121
16.5 | 0.6541 | 0.15956 | 0.0281 | 4.0994

## 3. Re 50k Mach 0.10 (1)
BIGFOIL.COM POLAR EXPORT
NACA67-618 a=0.0
NACA67-618 a=0.0 |  |  |  | Cl Max: | 1.549 | at alpha= | 11 | deg
JavaFoil+Calcfoil stall+Eppler ext transition |  |  |  | L/D Max: | 39.481 | at alpha= | 7 | deg
Re: | 50000 |  |  | Cd Min: | 0.02152 | at alpha= | -1 | deg
Mach: | 0.1 |  |  | Cl=0 at alpha= | -3.049 | deg
|  |  |  | @ Cl=0.1, Cd= | 0.038816
|  |  |  | @ Cl=0.4, Cd= | 0.022183
|  |  |  | @ Cl=0.6, Cd= | 0.023051
alpha (deg) | Cl | Cd | Cm | Cl/Cd
-18.5 | -0.553 | 0.32248 | -0.001 | -1.714
-18 | -0.571 | 0.29964 | -0.001 | -1.907
-17.5 | -0.59 | 0.25837 | -0.002 | -2.282
-17 | -0.607 | 0.25776 | -0.001 | -2.355
-16.5 | -0.623 | 0.23578 | -0.002 | -2.642
-16 | -0.638 | 0.2179 | -0.002 | -2.927
-15.5 | -0.651 | 0.20158 |  | -3.227
-15 | -0.661 | 0.18015 | -0.003 | -3.672
-14.5 | -0.67 | 0.16562 | -0.003 | -4.044
-14 | -0.675 | 0.15309 | -0.003 | -4.412
-13.5 | -0.678 | 0.14864 |  | -4.561
-13 | -0.677 | 0.13575 |  | -4.988
-12.5 | -0.673 | 0.12465 |  | -5.397
-12 | -0.665 | 0.11485 |  | -5.787
-11.5 | -0.653 | 0.10676 |  | -6.113
-11 | -0.637 | 0.09661 | -0.004 | -6.591
-10.5 | -0.617 | 0.08878 | -0.005 | -6.948
-10 | -0.593 | 0.08541 |  | -6.943
-9.5 | -0.566 | 0.07753 | -0.006 | -7.296
-9 | -0.535 | 0.07218 | -0.006 | -7.407
-8.5 | -0.5 | 0.06831 | -0.006 | -7.324
-8 | -0.463 | 0.06311 | -0.007 | -7.339
-7.5 | -0.427 | 0.05964 | -0.016 | -7.161
-7 | -0.385 | 0.05588 | -0.017 | -6.886
-6.5 | -0.341 | 0.05245 | -0.018 | -6.493
-6 | -0.292 | 0.05325 | -0.016 | -5.485
-5.5 | -0.244 | 0.05058 | -0.017 | -4.829
-5 | -0.196 | 0.04804 | -0.018 | -4.07
-4.5 | -0.146 | 0.04577 | -0.019 | -3.195
-4 | -0.096 | 0.04384 | -0.02 | -2.198
-3.5 | -0.046 | 0.0422 | -0.021 | -1.091
-3 | 0.005 | 0.04078 | -0.022 | 0.113
-2.5 | 0.055 | 0.03969 | -0.023 | 1.398
-2 | 0.107 | 0.03868 | -0.024 | 2.756
-1.5 | 0.191 | 0.02158 | -0.046 | 8.869
-1 | 0.254 | 0.02152 | -0.047 | 11.816
-0.5 | 0.308 | 0.02175 | -0.047 | 14.168
0 | 0.367 | 0.02208 | -0.048 | 16.645
0.5 | 0.428 | 0.02227 | -0.049 | 19.202
1 | 0.486 | 0.02246 | -0.051 | 21.618
1.5 | 0.545 | 0.02273 | -0.052 | 23.982
2 | 0.605 | 0.02308 | -0.053 | 26.199
2.5 | 0.664 | 0.02339 | -0.055 | 28.396
3 | 0.724 | 0.02383 | -0.056 | 30.377
3.5 | 0.784 | 0.02424 | -0.058 | 32.352
4 | 0.844 | 0.02482 | -0.059 | 34.016
4.5 | 0.904 | 0.02539 | -0.06 | 35.604
5 | 0.964 | 0.02607 | -0.062 | 36.996
5.5 | 1.024 | 0.02697 | -0.063 | 37.962
6 | 1.082 | 0.02799 | -0.065 | 38.649
6.5 | 1.138 | 0.0291 | -0.066 | 39.116
7 | 1.193 | 0.03023 | -0.068 | 39.481
7.5 | 1.248 | 0.03171 | -0.069 | 39.349
8 | 1.301 | 0.03332 | -0.07 | 39.043
8.5 | 1.353 | 0.03506 | -0.072 | 38.58
9 | 1.4 | 0.03732 | -0.073 | 37.525
9.5 | 1.444 | 0.04087 | -0.074 | 35.331
10 | 1.483 | 0.04278 | -0.076 | 34.669
10.5 | 1.518 | 0.04476 | -0.077 | 33.92
11 | 1.549 | 0.04675 | -0.078 | 33.126
11.5 | 1.334 | 0.09093 | -0.043 | 14.67
12 | 1.351 | 0.09795 | -0.041 | 13.794
12.5 | 1.386 | 0.10039 | -0.052 | 13.803
13 | 1.38 | 0.11181 | -0.042 | 12.346
13.5 | 1.387 | 0.11963 | -0.039 | 11.591
14 | 1.39 | 0.12778 | -0.037 | 10.875
14.5 | 1.39 | 0.13629 | -0.036 | 10.195
15 | 1.384 | 0.14562 | -0.029 | 9.503
15.5 | 1.376 | 0.15759 | -0.029 | 8.733
16 | 1.364 | 0.16776 | -0.026 | 8.132

## 4. Re 50k Mach 0.10 (2)
BIGFOIL.COM POLAR EXPORT
NACA67-618 a=0.0
NACA67-618 a=0.0 |  |  |  | Cl Max: | 0.6755 | at alpha= | 20 | deg
XFOIL ncrit=9 |  |  |  | L/D Max: | 6.5991 | at alpha= | 10.5 | deg
Re: | 50000 |  |  | Cd Min: | 0.2178 | at alpha= | 20 | deg
Mach: | 0.1 |  |  | Cl=0 at alpha= | 0.93182 | deg
|  |  |  | @ Cl=0.1, Cd= | 0.069021
|  |  |  | @ Cl=0.4, Cd= | 0.083196
|  |  |  | @ Cl=0.6, Cd= | 0.094216
alpha (deg) | Cl | Cd | Cm | Cl/Cd
-9.5 | -0.5184 | 0.13073 | -0.0113 | -3.9654
-9 | -0.4919 | 0.12515 | -0.0055 | -3.9305
-8.5 | -0.464 | 0.12047 | 0.0006 | -3.8516
-8 | -0.4289 | 0.11707 | 0.007 | -3.6636
-7.5 | -0.3745 | 0.1152 | 0.0124 | -3.2509
-7 | -0.3046 | 0.1104 | 0.0099 | -2.7591
-6 | -0.5282 | 0.09258 | 0.0247 | -5.7053
-5.5 | -0.703 | 0.07992 | 0.0378 | -8.7963
-4.5 | -0.7637 | 0.05861 | 0.0332 | -13.0302
-4 | -0.7288 | 0.05396 | 0.0367 | -13.5063
-3.5 | -0.6905 | 0.05064 | 0.0401 | -13.6355
-3 | -0.6517 | 0.04788 | 0.0427 | -13.6111
-2.5 | -0.6073 | 0.0457 | 0.0442 | -13.2888
-1.5 | -0.0919 | 0.05741 | -0.0186 | -1.6008
-1 | -0.0715 | 0.05825 | -0.0149 | -1.2275
-0.5 | -0.0521 | 0.0592 | -0.0114 | -0.88007
0 | -0.0333 | 0.06028 | -0.008 | -0.55242
0.5 | -0.0152 | 0.06149 | -0.0047 | -0.24719
1 | 0.0024 | 0.06282 | -0.0014 | 0.038204
1.5 | 0.0193 | 0.06429 | 0.0017 | 0.3002
2 | 0.0356 | 0.06588 | 0.0048 | 0.54038
2.5 | 0.0942 | 0.0687 | -0.0017 | 1.3712
3 | 0.1526 | 0.07193 | -0.0077 | 2.1215
3.5 | 0.1944 | 0.07463 | -0.0099 | 2.6049
4 | 0.2258 | 0.07709 | -0.0101 | 2.929
4.5 | 0.2702 | 0.08074 | -0.0124 | 3.3465
5 | 0.2972 | 0.08267 | -0.0115 | 3.595
5.5 | 0.3727 | 0.08275 | -0.0148 | 4.5039
6 | 0.4217 | 0.08355 | -0.0149 | 5.0473
6.5 | 0.457 | 0.08488 | -0.0137 | 5.3841
7 | 0.5001 | 0.08614 | -0.0131 | 5.8057
7.5 | 0.5077 | 0.08816 | -0.009 | 5.7588
8 | 0.5348 | 0.08985 | -0.0066 | 5.9521
8.5 | 0.5685 | 0.0912 | -0.0046 | 6.2336
9 | 0.5718 | 0.0939 | -0.0003 | 6.0895
9.5 | 0.6173 | 0.09441 | 0.0015 | 6.5385
10 | 0.6001 | 0.09849 | 0.0069 | 6.093
10.5 | 0.6483 | 0.09824 | 0.0095 | 6.5991
11 | 0.6164 | 0.1038 | 0.0148 | 5.9383
11.5 | 0.6392 | 0.10526 | 0.0185 | 6.0726
12 | 0.6302 | 0.10966 | 0.0224 | 5.7469
12.5 | 0.6157 | 0.11504 | 0.0255 | 5.3521
13 | 0.6523 | 0.11572 | 0.0288 | 5.6369
13.5 | 0.6276 | 0.12323 | 0.0301 | 5.0929
14 | 0.6605 | 0.12457 | 0.0327 | 5.3022
14.5 | 0.6386 | 0.133 | 0.0322 | 4.8015
15 | 0.6633 | 0.13581 | 0.0338 | 4.884
15.5 | 0.6504 | 0.14448 | 0.0321 | 4.5017
16 | 0.6487 | 0.15246 | 0.0304 | 4.2549
16.5 | 0.6305 | 0.16429 | 0.0257 | 3.8377
18 | 0.6128 | 0.19185 | 0.0127 | 3.1942
18.5 | 0.6245 | 0.198 | 0.0102 | 3.154
19 | 0.644 | 0.2054 | 0.008 | 3.1353
19.5 | 0.6671 | 0.21344 | 0.0059 | 3.1255
20 | 0.6755 | 0.2178 | 0.0031 | 3.1015

## 5. Re 50k Mach 0.25 (1)
BIGFOIL.COM POLAR EXPORT
NACA67-618 a=0.0
NACA67-618 a=0.0 |  |  |  | Cl Max: | 1.559 | at alpha= | 11 | deg
JavaFoil+Calcfoil stall+Eppler ext transition |  |  |  | L/D Max: | 38.844 | at alpha= | 7 | deg
Re: | 50000 |  |  | Cd Min: | 0.02197 | at alpha= | -1.5 | deg
Mach: | 0.25 |  |  | Cl=0 at alpha= | -3.0481 | deg
|  |  |  | @ Cl=0.1, Cd= | 0.039204
|  |  |  | @ Cl=0.4, Cd= | 0.022558
|  |  |  | @ Cl=0.6, Cd= | 0.023456
alpha (deg) | Cl | Cd | Cm | Cl/Cd
-16.5 | -0.284 | 0.25311 | -0.004 | -1.124
-16 | -0.339 | 0.41996 | -0.003 | -0.807
-15.5 | -0.388 | 0.30499 | -0.003 | -1.273
-15 | -0.433 | 0.26184 | -0.003 | -1.653
-14.5 | -0.473 | 0.22676 | -0.003 | -2.086
-14 | -0.508 | 0.22851 | -0.003 | -2.225
-13.5 | -0.539 | 0.18356 | -0.004 | -2.935
-13 | -0.563 | 0.17668 |  | -3.187
-12.5 | -0.582 | 0.15254 |  | -3.813
-12 | -0.594 | 0.13815 |  | -4.297
-11.5 | -0.599 | 0.12447 |  | -4.814
-11 | -0.598 | 0.11276 |  | -5.305
-10.5 | -0.591 | 0.10168 |  | -5.808
-10 | -0.577 | 0.09278 |  | -6.218
-9.5 | -0.557 | 0.08182 | -0.005 | -6.81
-9 | -0.532 | 0.0753 | -0.006 | -7.067
-8.5 | -0.502 | 0.07115 | -0.004 | -7.055
-8 | -0.468 | 0.06498 | -0.007 | -7.197
-7.5 | -0.429 | 0.06073 | -0.008 | -7.071
-7 | -0.388 | 0.05747 | -0.008 | -6.751
-6.5 | -0.347 | 0.05393 | -0.018 | -6.441
-6 | -0.299 | 0.05455 | -0.017 | -5.477
-5.5 | -0.25 | 0.05138 | -0.018 | -4.868
-5 | -0.2 | 0.04866 | -0.018 | -4.118
-4.5 | -0.15 | 0.04635 | -0.019 | -3.235
-4 | -0.099 | 0.04436 | -0.02 | -2.229
-3.5 | -0.047 | 0.04268 | -0.021 | -1.107
-3 | 0.005 | 0.04124 | -0.022 | 0.115
-2.5 | 0.057 | 0.04004 | -0.023 | 1.423
-2 | 0.11 | 0.03901 | -0.024 | 2.808
-1.5 | 0.196 | 0.02197 | -0.047 | 8.942
-1 | 0.261 | 0.02197 | -0.048 | 11.886
-0.5 | 0.317 | 0.02211 | -0.048 | 14.32
0 | 0.378 | 0.0225 | -0.049 | 16.781
0.5 | 0.439 | 0.02266 | -0.051 | 19.391
1 | 0.499 | 0.02293 | -0.052 | 21.751
1.5 | 0.56 | 0.02324 | -0.053 | 24.094
2 | 0.621 | 0.02357 | -0.055 | 26.338
2.5 | 0.682 | 0.02395 | -0.056 | 28.491
3 | 0.744 | 0.0244 | -0.058 | 30.469
3.5 | 0.806 | 0.02489 | -0.059 | 32.375
4 | 0.867 | 0.0255 | -0.061 | 34.015
4.5 | 0.929 | 0.02618 | -0.062 | 35.477
5 | 0.991 | 0.02695 | -0.064 | 36.756
5.5 | 1.051 | 0.02791 | -0.065 | 37.664
6 | 1.11 | 0.02908 | -0.067 | 38.177
6.5 | 1.167 | 0.03025 | -0.068 | 38.586
7 | 1.223 | 0.03149 | -0.069 | 38.844
7.5 | 1.278 | 0.03333 | -0.071 | 38.358
8 | 1.332 | 0.03514 | -0.072 | 37.893
8.5 | 1.383 | 0.03717 | -0.074 | 37.209
9 | 1.43 | 0.03985 | -0.075 | 35.893
9.5 | 1.471 | 0.04328 | -0.076 | 33.992
10 | 1.507 | 0.04536 | -0.078 | 33.221
10.5 | 1.537 | 0.04772 | -0.079 | 32.213
11 | 1.559 | 0.05051 | -0.08 | 30.856
11.5 | 1.336 | 0.09578 | -0.041 | 13.944
12 | 1.353 | 0.10158 | -0.045 | 13.318
12.5 | 1.355 | 0.10935 | -0.042 | 12.389
13 | 1.352 | 0.11881 | -0.04 | 11.381
13.5 | 1.342 | 0.12827 | -0.031 | 10.46
14 | 1.328 | 0.13834 | -0.029 | 9.599
14.5 | 1.307 | 0.15283 | -0.026 | 8.555
15 | 1.28 | 0.16432 | -0.019 | 7.79
15.5 | 1.246 | 0.17663 | -0.021 | 7.056
16 | 1.205 | 0.19253 |  | 6.259

## 6. Re 50k Mach 0.25 (2)
BIGFOIL.COM POLAR EXPORT
NACA67-618 a=0.0
NACA67-618 a=0.0 |  |  |  | Cl Max: | 0.6817 | at alpha= | 20 | deg
XFOIL ncrit=9 |  |  |  | L/D Max: | 6.0816 | at alpha= | 9.5 | deg
Re: | 50000 |  |  | Cd Min: | 0.22225 | at alpha= | 20 | deg
Mach: | 0.25 |  |  | Cl=0 at alpha= | 0.97253 | deg
|  |  |  | @ Cl=0.1, Cd= | 0.070528
|  |  |  | @ Cl=0.4, Cd= | 0.083739
|  |  |  | @ Cl=0.6, Cd= | 0.098695
alpha (deg) | Cl | Cd | Cm | Cl/Cd
-10 | -0.4666 | 0.139 | -0.0154 | -3.3568
-9.5 | -0.4694 | 0.13369 | -0.0113 | -3.5111
-9 | -0.4599 | 0.12861 | -0.006 | -3.5759
-8.5 | -0.4769 | 0.12541 | 0.0012 | -3.8027
-7 | -0.3039 | 0.11267 | 0.0087 | -2.6973
-6.5 | -0.3001 | 0.10857 | 0.0111 | -2.7641
-6 | -0.5533 | 0.09315 | 0.0209 | -5.9399
-5.5 | -0.7301 | 0.08125 | 0.0342 | -8.9858
-5 | -0.823 | 0.06897 | 0.0332 | -11.9327
-4.5 | -0.7788 | 0.06183 | 0.0317 | -12.5958
-4 | -0.7483 | 0.05689 | 0.0357 | -13.1535
-3.5 | -0.7123 | 0.05319 | 0.0397 | -13.3916
-3 | -0.6745 | 0.04997 | 0.0426 | -13.4981
-2.5 | -0.6309 | 0.04749 | 0.0446 | -13.2849
-2 | -0.5838 | 0.04564 | 0.0458 | -12.7914
-1 | -0.0758 | 0.05968 | -0.0157 | -1.2701
-0.5 | -0.0555 | 0.06068 | -0.0121 | -0.91463
0 | -0.036 | 0.06181 | -0.0086 | -0.58243
0.5 | -0.0172 | 0.06308 | -0.0052 | -0.27267
1 | 0.001 | 0.06448 | -0.0019 | 0.015509
1.5 | 0.0186 | 0.06601 | 0.0013 | 0.28178
2 | 0.0355 | 0.06769 | 0.0043 | 0.52445
2.5 | 0.1105 | 0.07099 | -0.0055 | 1.5566
3 | 0.1616 | 0.07387 | -0.0096 | 2.1876
3.5 | 0.2002 | 0.07654 | -0.011 | 2.6156
4 | 0.2406 | 0.0798 | -0.0126 | 3.015
5.5 | 0.3977 | 0.08364 | -0.0164 | 4.7549
6 | 0.4316 | 0.0851 | -0.015 | 5.0717
6.5 | 0.466 | 0.08664 | -0.0136 | 5.3786
7 | 0.5066 | 0.08811 | -0.0126 | 5.7496
7.5 | 0.5136 | 0.0904 | -0.0084 | 5.6814
8 | 0.546 | 0.09211 | -0.0064 | 5.9277
8.5 | 0.5611 | 0.09441 | -0.003 | 5.9432
9 | 0.5783 | 0.09673 | 0.0004 | 5.9785
9.5 | 0.6005 | 0.09874 | 0.0036 | 6.0816
10 | 0.6032 | 0.1019 | 0.0077 | 5.9195
10.5 | 0.6164 | 0.10445 | 0.0114 | 5.9014
11 | 0.6223 | 0.10759 | 0.0153 | 5.784
11.5 | 0.6106 | 0.11208 | 0.0194 | 5.4479
12 | 0.6467 | 0.11281 | 0.0231 | 5.7326
12.5 | 0.6225 | 0.11896 | 0.0264 | 5.2329
13 | 0.6084 | 0.12458 | 0.0288 | 4.8836
13.5 | 0.6082 | 0.12928 | 0.0308 | 4.7045
14 | 0.621 | 0.13325 | 0.0326 | 4.6604
14.5 | 0.6176 | 0.13924 | 0.0329 | 4.4355
15 | 0.6336 | 0.14381 | 0.0336 | 4.4058
15.5 | 0.6296 | 0.15122 | 0.0322 | 4.1635
16 | 0.6341 | 0.15856 | 0.0306 | 3.9991
16.5 | 0.6303 | 0.16835 | 0.0271 | 3.744
18 | 0.616 | 0.19538 | 0.0136 | 3.1528
18.5 | 0.6275 | 0.20147 | 0.0109 | 3.1146
19 | 0.6463 | 0.20889 | 0.0084 | 3.094
19.5 | 0.6701 | 0.21726 | 0.0062 | 3.0843
20 | 0.6817 | 0.22225 | 0.0034 | 3.0673

## 7. Re 50k Mach 0.50 (1)
BIGFOIL.COM POLAR EXPORT
NACA67-618 a=0.0
NACA67-618 a=0.0 |  |  |  | Cl Max: | 1.522 | at alpha= | 9 | deg
JavaFoil+Calcfoil stall+Eppler ext transition |  |  |  | L/D Max: | 35.584 | at alpha= | 6 | deg
Re: | 50000 |  |  | Cd Min: | 0.02379 | at alpha= | -0.5 | deg
Mach: | 0.5 |  |  | Cl=0 at alpha= | -3.0431 | deg
|  |  |  | @ Cl=0.1, Cd= | 0.041151
|  |  |  | @ Cl=0.4, Cd= | 0.024195
|  |  |  | @ Cl=0.6, Cd= | 0.025312
alpha (deg) | Cl | Cd | Cm | Cl/Cd
-20 | -0.963 | 0.4526 | -0.001 | -2.127
-19.5 | -0.935 | 0.43671 | -0.002 | -2.141
-19 | -0.906 | 0.41191 | -0.002 | -2.198
-18.5 | -0.877 | 0.41168 | -0.003 | -2.131
-18 | -0.849 | 0.41049 | -0.003 | -2.069
-17.5 | -0.821 | 0.3929 | -0.004 | -2.091
-17 | -0.794 | 0.37882 | -0.005 | -2.095
-16.5 | -0.766 | 0.37386 | -0.005 | -2.049
-16 | -0.738 | 0.36905 | -0.006 | -2
-15.5 | -0.71 | 0.38028 | -0.007 | -1.867
-15 | -0.68 | 0.33891 | -0.007 | -2.006
-14.5 | -0.652 | 0.34414 | -0.007 | -1.894
-14 | -0.624 | 0.30962 | -0.008 | -2.014
-13.5 | -0.596 | 0.30693 | -0.009 | -1.94
-13 | -0.567 | 0.49664 | -0.009 | -1.142
-12.5 | -0.539 | 0.29798 | -0.01 | -1.809
-12 | -0.511 | 0.28073 | -0.011 | -1.82
-11.5 | -0.481 | 0.26147 | -0.01 | -1.841
-11 | -0.453 | 0.26641 | -0.011 | -1.7
-10.5 | -0.425 | 0.26362 | -0.012 | -1.611
-10 | -0.396 | 0.24107 | -0.012 | -1.644
-9.5 | -0.367 | 0.22287 | -0.011 | -1.648
-9 | -0.338 | 0.15988 | -0.007 | -2.115
-8.5 | -0.31 | 0.14413 | -0.007 | -2.15
-8 | -0.281 | 0.13991 | -0.007 | -2.012
-7.5 | -0.386 | 0.08383 | -0.005 | -4.607
-7 | -0.392 | 0.06741 |  | -5.812
-6.5 | -0.364 | 0.06091 |  | -5.969
-6 | -0.321 | 0.05494 | -0.01 | -5.841
-5.5 | -0.274 | 0.05253 | -0.021 | -5.214
-5 | -0.22 | 0.05275 | -0.02 | -4.175
-4.5 | -0.166 | 0.04963 | -0.021 | -3.338
-4 | -0.11 | 0.04689 | -0.022 | -2.338
-3.5 | -0.053 | 0.04488 | -0.023 | -1.171
-3 | 0.005 | 0.04307 | -0.024 | 0.122
-2.5 | 0.064 | 0.04179 | -0.025 | 1.52
-2 | 0.122 | 0.04076 | -0.027 | 2.995
-1.5 | 0.181 | 0.03978 | -0.028 | 4.554
-1 | 0.291 | 0.02383 | -0.054 | 12.214
-0.5 | 0.362 | 0.02379 | -0.055 | 15.226
0 | 0.422 | 0.02443 | -0.055 | 17.267
0.5 | 0.491 | 0.0247 | -0.057 | 19.864
1 | 0.556 | 0.02506 | -0.058 | 22.187
1.5 | 0.624 | 0.02545 | -0.06 | 24.524
2 | 0.693 | 0.02596 | -0.061 | 26.686
2.5 | 0.762 | 0.02655 | -0.063 | 28.704
3 | 0.831 | 0.02725 | -0.064 | 30.48
3.5 | 0.899 | 0.02801 | -0.066 | 32.09
4 | 0.968 | 0.02893 | -0.068 | 33.449
4.5 | 1.035 | 0.03007 | -0.069 | 34.43
5 | 1.102 | 0.03137 | -0.071 | 35.133
5.5 | 1.168 | 0.03297 | -0.073 | 35.44
6 | 1.23 | 0.03457 | -0.074 | 35.584
6.5 | 1.29 | 0.0367 | -0.076 | 35.157
7 | 1.347 | 0.03904 | -0.077 | 34.512
7.5 | 1.401 | 0.04187 | -0.079 | 33.457
8 | 1.451 | 0.04556 | -0.08 | 31.839
8.5 | 1.495 | 0.05079 | -0.082 | 29.43
9 | 1.522 | 0.05401 | -0.083 | 28.184
9.5 | 1.286 | 0.08654 | -0.041 | 14.86
10 | 1.253 | 0.09726 | -0.04 | 12.887
10.5 | 1.133 | 0.10826 | -0.031 | 10.464
11 | 0.786 | 0.17559 |  | 4.475
11.5 | 0.814 | 0.22969 | -0.031 | 3.543
12 | 0.843 | 0.26575 | -0.04 | 3.171
12.5 | 0.87 | 0.29641 | -0.041 | 2.934
13 | 0.897 | 0.30242 | -0.042 | 2.966
13.5 | 0.925 | 0.32997 | -0.047 | 2.805
14 | 0.952 | 0.32937 | -0.048 | 2.892

## 8. Re 50k Mach 0.50 (2)
BIGFOIL.COM POLAR EXPORT
NACA67-618 a=0.0
NACA67-618 a=0.0 |  |  |  | Cl Max: | 0.6187 | at alpha= | 15 | deg
XFOIL ncrit=9 |  |  |  | L/D Max: | 5.3275 | at alpha= | 8 | deg
Re: | 50000 |  |  | Cd Min: | 0.16384 | at alpha= | 15 | deg
Mach: | 0.5 |  |  | Cl=0 at alpha= | 1.0698 | deg
|  |  |  | @ Cl=0.1, Cd= | 0.076652
|  |  |  | @ Cl=0.4, Cd= | 0.088968
|  |  |  | @ Cl=0.6, Cd= | 0.14242
alpha (deg) | Cl | Cd | Cm | Cl/Cd
-9 | -0.4195 | 0.14316 | -0.0082 | -2.9303
-8.5 | -0.4099 | 0.1385 | -0.003 | -2.9596
-8 | -0.377 | 0.1333 | 0.0013 | -2.8282
-7.5 | -0.3395 | 0.1287 | 0.0042 | -2.6379
-7 | -0.3087 | 0.12406 | 0.0054 | -2.4883
-6 | -0.6676 | 0.09685 | -0.0009 | -6.8931
-5.5 | -0.7543 | 0.08903 | 0.0066 | -8.4724
-5 | -0.7792 | 0.08142 | 0.0129 | -9.5701
-4.5 | -0.7927 | 0.07488 | 0.0203 | -10.5863
-4 | -0.7943 | 0.06918 | 0.0277 | -11.4816
-3.5 | -0.7813 | 0.06371 | 0.0341 | -12.2634
-3 | -0.7573 | 0.05975 | 0.0402 | -12.6745
-2.5 | -0.7228 | 0.05597 | 0.0447 | -12.9141
-2 | -0.6782 | 0.05288 | 0.0477 | -12.8253
-1.5 | -0.6246 | 0.05047 | 0.0488 | -12.3757
-1 | -0.5308 | 0.05025 | 0.0436 | -10.5632
-0.5 | -0.0731 | 0.06713 | -0.0153 | -1.0889
0 | -0.0494 | 0.06851 | -0.0114 | -0.72106
0.5 | -0.0274 | 0.07002 | -0.0076 | -0.39132
1 | -0.0062 | 0.07169 | -0.0041 | -0.086483
1.5 | 0.0382 | 0.07386 | -0.0062 | 0.51719
2 | 0.1077 | 0.077 | -0.0135 | 1.3987
2.5 | 0.1618 | 0.08016 | -0.017 | 2.0185
3 | 0.2075 | 0.08306 | -0.0186 | 2.4982
3.5 | 0.2534 | 0.08593 | -0.0198 | 2.9489
4 | 0.3326 | 0.08549 | -0.0226 | 3.8905
4.5 | 0.3702 | 0.08718 | -0.0213 | 4.2464
5 | 0.4017 | 0.08907 | -0.0192 | 4.5099
5.5 | 0.4346 | 0.09112 | -0.0173 | 4.7695
6 | 0.4698 | 0.09321 | -0.0155 | 5.0402
6.5 | 0.4826 | 0.09575 | -0.0116 | 5.0402
7 | 0.5178 | 0.09808 | -0.0097 | 5.2794
7.5 | 0.5252 | 0.10112 | -0.0056 | 5.1938
8 | 0.553 | 0.1038 | -0.003 | 5.3276
8.5 | 0.5566 | 0.10736 | 0.0009 | 5.1844
9 | 0.5854 | 0.11015 | 0.0037 | 5.3146
9.5 | 0.5791 | 0.1144 | 0.0077 | 5.0621
10 | 0.5998 | 0.11766 | 0.0107 | 5.0977
10.5 | 0.6021 | 0.12194 | 0.0141 | 4.9377
11 | 0.596 | 0.12669 | 0.0173 | 4.7044
11.5 | 0.5939 | 0.13126 | 0.0204 | 4.5246
12 | 0.5929 | 0.13592 | 0.0232 | 4.3621
12.5 | 0.5942 | 0.14039 | 0.026 | 4.2325
13 | 0.6052 | 0.14424 | 0.0292 | 4.1958
13.5 | 0.5967 | 0.14903 | 0.0316 | 4.0039
14 | 0.5929 | 0.15387 | 0.0336 | 3.8533
14.5 | 0.5928 | 0.15899 | 0.0349 | 3.7285
15 | 0.6187 | 0.16384 | 0.0367 | 3.7762

## 9. Re 100k Mach 0.00 (1)
BIGFOIL.COM POLAR EXPORT
NACA67-618 a=0.0
NACA67-618 a=0.0 |  |  |  | Cl Max: | 1.643 | at alpha= | 13.5 | deg
JavaFoil+Calcfoil stall+Eppler ext transition |  |  |  | L/D Max: | 51.764 | at alpha= | 7 | deg
Re: | 100000 |  |  | Cd Min: | 0.01576 | at alpha= | -0.5 | deg
Mach: | 0 |  |  | Cl=0 at alpha= | -3.049 | deg
|  |  |  | @ Cl=0.1, Cd= | 0.024036
|  |  |  | @ Cl=0.4, Cd= | 0.016118
|  |  |  | @ Cl=0.6, Cd= | 0.016769
alpha (deg) | Cl | Cd | Cm | Cl/Cd
-19 | -0.584 | 0.25135 | -0.001 | -2.325
-18.5 | -0.601 | 0.24797 | -0.001 | -2.422
-18 | -0.616 | 0.23453 | -0.001 | -2.628
-17.5 | -0.631 | 0.22009 | -0.001 | -2.869
-17 | -0.646 | 0.20196 | -0.002 | -3.196
-16.5 | -0.658 | 0.18958 | -0.002 | -3.473
-16 | -0.67 | 0.17809 | -0.002 | -3.76
-15.5 | -0.679 | 0.16613 | -0.002 | -4.088
-15 | -0.687 | 0.147 | -0.003 | -4.671
-14.5 | -0.692 | 0.14248 |  | -4.855
-14 | -0.694 | 0.13307 |  | -5.217
-13.5 | -0.694 | 0.12371 |  | -5.608
-13 | -0.69 | 0.1164 |  | -5.929
-12.5 | -0.683 | 0.10921 |  | -6.256
-12 | -0.673 | 0.1004 |  | -6.7
-11.5 | -0.659 | 0.0936 |  | -7.037
-11 | -0.641 | 0.08502 | -0.005 | -7.54
-10.5 | -0.62 | 0.07935 | -0.005 | -7.809
-10 | -0.595 | 0.07568 | -0.004 | -7.857
-9.5 | -0.566 | 0.06957 | -0.006 | -8.138
-9 | -0.534 | 0.06512 | -0.007 | -8.207
-8.5 | -0.5 | 0.06189 | -0.007 | -8.073
-8 | -0.467 | 0.05739 | -0.015 | -8.132
-7.5 | -0.427 | 0.05357 | -0.017 | -7.968
-7 | -0.385 | 0.05037 | -0.018 | -7.633
-6.5 | -0.341 | 0.04683 | -0.019 | -7.277
-6 | -0.291 | 0.04767 | -0.017 | -6.107
-5.5 | -0.243 | 0.04513 | -0.018 | -5.392
-5 | -0.195 | 0.04292 | -0.019 | -4.539
-4.5 | -0.146 | 0.04086 | -0.019 | -3.563
-4 | -0.096 | 0.03922 | -0.02 | -2.445
-3.5 | -0.046 | 0.03765 | -0.021 | -1.218
-3 | 0.005 | 0.03639 | -0.022 | 0.126
-2.5 | 0.055 | 0.03483 | -0.024 | 1.59
-2 | 0.129 | 0.01708 | -0.044 | 7.543
-1.5 | 0.191 | 0.01694 | -0.046 | 11.259
-1 | 0.253 | 0.01683 | -0.047 | 15.055
-0.5 | 0.307 | 0.01576 | -0.047 | 19.487
0 | 0.366 | 0.01605 | -0.048 | 22.817
0.5 | 0.426 | 0.01617 | -0.049 | 26.353
1 | 0.484 | 0.01635 | -0.051 | 29.606
1.5 | 0.543 | 0.01656 | -0.052 | 32.819
2 | 0.603 | 0.01678 | -0.053 | 35.91
2.5 | 0.662 | 0.01706 | -0.055 | 38.822
3 | 0.722 | 0.01736 | -0.056 | 41.583
3.5 | 0.783 | 0.01768 | -0.058 | 44.321
4 | 0.844 | 0.0181 | -0.059 | 46.625
4.5 | 0.904 | 0.01859 | -0.061 | 48.631
5 | 0.965 | 0.01924 | -0.062 | 50.152
5.5 | 1.025 | 0.02004 | -0.064 | 51.132
6 | 1.082 | 0.02098 | -0.065 | 51.596
6.5 | 1.139 | 0.02203 | -0.067 | 51.688
7 | 1.194 | 0.02307 | -0.068 | 51.764
7.5 | 1.248 | 0.02437 | -0.07 | 51.204
8 | 1.301 | 0.02599 | -0.071 | 50.059
8.5 | 1.352 | 0.02755 | -0.072 | 49.084
9 | 1.4 | 0.0296 | -0.074 | 47.294
9.5 | 1.442 | 0.03416 | -0.075 | 42.212
10 | 1.482 | 0.03583 | -0.076 | 41.359
10.5 | 1.518 | 0.03742 | -0.078 | 40.575
11 | 1.551 | 0.03928 | -0.079 | 39.486
11.5 | 1.579 | 0.04105 | -0.08 | 38.472
12 | 1.603 | 0.04309 | -0.081 | 37.204
12.5 | 1.623 | 0.04583 | -0.082 | 35.407
13 | 1.637 | 0.04897 | -0.084 | 33.418
13.5 | 1.643 | 0.05251 | -0.084 | 31.288
14 | 1.436 | 0.10521 | -0.06 | 13.647
14.5 | 1.405 | 0.12085 | -0.045 | 11.623
15 | 1.4 | 0.12936 | -0.042 | 10.825
15.5 | 1.395 | 0.139 | -0.041 | 10.037
16 | 1.385 | 0.14825 | -0.038 | 9.344
16.5 | 1.368 | 0.15644 | -0.033 | 8.744
17 | 1.348 | 0.16523 | -0.03 | 8.161
17.5 | 1.325 | 0.17757 | -0.031 | 7.46
18 | 1.294 | 0.18749 | -0.024 | 6.901
18.5 | 1.261 | 0.19672 | -0.026 | 6.41

## 10. Re 100k Mach 0.00 (2)
BIGFOIL.COM POLAR EXPORT
NACA67-618 a=0.0
NACA67-618 a=0.0 |  |  |  | Cl Max: | 1.2199 | at alpha= | 10.5 | deg
XFOIL ncrit=9 |  |  |  | L/D Max: | 38.5355 | at alpha= | 9 | deg
Re: | 100000 |  |  | Cd Min: | 0.05844 | at alpha= | 15.5 | deg
Mach: | 0 |  |  | Cl=0 at alpha= | -99 | deg
|  |  |  | @ Cl=0.1, Cd= | 0.05423
|  |  |  | @ Cl=0.4, Cd= | 0.054474
|  |  |  | @ Cl=0.6, Cd= | 0.053221
alpha (deg) | Cl | Cd | Cm | Cl/Cd
0 | 0.2647 | 0.05423 | -0.0589 | 4.8811
0.5 | 0.3231 | 0.0543 | -0.0606 | 5.9503
1 | 0.3515 | 0.05438 | -0.0573 | 6.4638
1.5 | 0.391 | 0.05447 | -0.0558 | 7.1783
2 | 0.4332 | 0.05449 | -0.0547 | 7.9501
2.5 | 0.477 | 0.05438 | -0.0537 | 8.7716
3 | 0.5226 | 0.05407 | -0.0528 | 9.6652
3.5 | 0.5683 | 0.05362 | -0.0517 | 10.5987
4 | 0.6136 | 0.05305 | -0.0504 | 11.5664
4.5 | 0.6589 | 0.05228 | -0.0489 | 12.6033
5 | 0.7035 | 0.05141 | -0.0471 | 13.6841
5.5 | 0.7482 | 0.05036 | -0.0451 | 14.857
6 | 0.7948 | 0.04898 | -0.043 | 16.227
7 | 0.8938 | 0.04494 | -0.0385 | 19.8887
7.5 | 0.9913 | 0.0396 | -0.0416 | 25.0328
8.5 | 1.1626 | 0.03234 | -0.0465 | 35.9493
9 | 1.2104 | 0.03141 | -0.0445 | 38.5355
9.5 | 1.2191 | 0.03189 | -0.0367 | 38.2283
10.5 | 1.2199 | 0.03364 | -0.0196 | 36.2634
11 | 1.2088 | 0.03503 | -0.01 | 34.5076
11.5 | 1.1951 | 0.03654 | -0.0004 | 32.7066
12 | 1.1786 | 0.03816 | 0.0092 | 30.8857
12.5 | 1.1584 | 0.03992 | 0.019 | 29.018
13 | 1.1321 | 0.04191 | 0.0291 | 27.0126
13.5 | 1.1085 | 0.04412 | 0.0383 | 25.1247
14 | 1.0904 | 0.04713 | 0.0454 | 23.136
14.5 | 1.0796 | 0.05095 | 0.0503 | 21.1894
15 | 1.0815 | 0.05467 | 0.0535 | 19.7823
15.5 | 1.0896 | 0.05844 | 0.0559 | 18.6448

## 11. Re 100k Mach 0.10 (1)
BIGFOIL.COM POLAR EXPORT
NACA67-618 a=0.0
NACA67-618 a=0.0 |  |  |  | Cl Max: | 1.633 | at alpha= | 13 | deg
JavaFoil+Calcfoil stall+Eppler ext transition |  |  |  | L/D Max: | 51.558 | at alpha= | 7 | deg
Re: | 100000 |  |  | Cd Min: | 0.01581 | at alpha= | -0.5 | deg
Mach: | 0.1 |  |  | Cl=0 at alpha= | -3.049 | deg
|  |  |  | @ Cl=0.1, Cd= | 0.024334
|  |  |  | @ Cl=0.4, Cd= | 0.016175
|  |  |  | @ Cl=0.6, Cd= | 0.016819
alpha (deg) | Cl | Cd | Cm | Cl/Cd
-18.5 | -0.553 | 0.26561 | -0.001 | -2.081
-18 | -0.572 | 0.25074 | -0.001 | -2.279
-17.5 | -0.59 | 0.21754 | -0.002 | -2.711
-17 | -0.607 | 0.2156 | -0.002 | -2.815
-16.5 | -0.623 | 0.20321 | -0.002 | -3.066
-16 | -0.638 | 0.18491 | -0.002 | -3.449
-15.5 | -0.651 | 0.17329 | -0.002 | -3.755
-15 | -0.662 | 0.15287 | -0.003 | -4.327
-14.5 | -0.67 | 0.14248 | -0.003 | -4.702
-14 | -0.675 | 0.13237 | -0.003 | -5.103
-13.5 | -0.678 | 0.12832 |  | -5.283
-13 | -0.677 | 0.1176 |  | -5.758
-12.5 | -0.673 | 0.10924 |  | -6.159
-12 | -0.665 | 0.1034 |  | -6.428
-11.5 | -0.653 | 0.09475 |  | -6.888
-11 | -0.637 | 0.08636 | -0.005 | -7.374
-10.5 | -0.617 | 0.08025 | -0.005 | -7.687
-10 | -0.593 | 0.07628 | -0.004 | -7.774
-9.5 | -0.566 | 0.06989 | -0.006 | -8.093
-9 | -0.535 | 0.06546 | -0.007 | -8.168
-8.5 | -0.5 | 0.06242 | -0.007 | -8.016
-8 | -0.463 | 0.05759 | -0.008 | -8.042
-7.5 | -0.428 | 0.05396 | -0.017 | -7.932
-7 | -0.386 | 0.05061 | -0.018 | -7.62
-6.5 | -0.342 | 0.04707 | -0.019 | -7.265
-6 | -0.292 | 0.04767 | -0.017 | -6.132
-5.5 | -0.244 | 0.04513 | -0.018 | -5.415
-5 | -0.196 | 0.04292 | -0.019 | -4.559
-4.5 | -0.146 | 0.04098 | -0.019 | -3.57
-4 | -0.096 | 0.03924 | -0.02 | -2.457
-3.5 | -0.046 | 0.03768 | -0.021 | -1.222
-3 | 0.005 | 0.03644 | -0.022 | 0.126
-2.5 | 0.056 | 0.03522 | -0.023 | 1.578
-2 | 0.129 | 0.01716 | -0.044 | 7.546
-1.5 | 0.192 | 0.01699 | -0.046 | 11.284
-1 | 0.255 | 0.01689 | -0.047 | 15.079
-0.5 | 0.309 | 0.01581 | -0.047 | 19.525
0 | 0.368 | 0.0161 | -0.048 | 22.852
0.5 | 0.428 | 0.01624 | -0.05 | 26.368
1 | 0.486 | 0.01642 | -0.051 | 29.628
1.5 | 0.546 | 0.01659 | -0.052 | 32.905
2 | 0.605 | 0.01684 | -0.054 | 35.947
2.5 | 0.666 | 0.0171 | -0.055 | 38.921
3 | 0.726 | 0.01741 | -0.056 | 41.68
3.5 | 0.787 | 0.01775 | -0.058 | 44.352
4 | 0.848 | 0.01817 | -0.059 | 46.671
4.5 | 0.908 | 0.01866 | -0.061 | 48.667
5 | 0.97 | 0.01937 | -0.063 | 50.061
5.5 | 1.03 | 0.02015 | -0.064 | 51.096
6 | 1.087 | 0.02116 | -0.066 | 51.39
6.5 | 1.144 | 0.0222 | -0.067 | 51.53
7 | 1.199 | 0.02326 | -0.069 | 51.558
7.5 | 1.254 | 0.02464 | -0.07 | 50.884
8 | 1.306 | 0.0262 | -0.071 | 49.87
8.5 | 1.358 | 0.02786 | -0.073 | 48.74
9 | 1.405 | 0.03005 | -0.074 | 46.764
9.5 | 1.447 | 0.03448 | -0.075 | 41.967
10 | 1.486 | 0.03611 | -0.077 | 41.16
10.5 | 1.522 | 0.0378 | -0.078 | 40.273
11 | 1.554 | 0.03969 | -0.079 | 39.16
11.5 | 1.581 | 0.04156 | -0.08 | 38.05
12 | 1.604 | 0.04381 | -0.082 | 36.614
12.5 | 1.622 | 0.04675 | -0.083 | 34.69
13 | 1.633 | 0.04968 | -0.084 | 32.869
13.5 | 1.633 | 0.0541 | -0.085 | 30.176
14 | 1.399 | 0.11478 | -0.048 | 12.19
14.5 | 1.396 | 0.12204 | -0.046 | 11.442
15 | 1.388 | 0.13065 | -0.041 | 10.626
15.5 | 1.379 | 0.14055 | -0.039 | 9.812
16 | 1.365 | 0.15072 | -0.033 | 9.058
16.5 | 1.345 | 0.15787 | -0.029 | 8.52
17 | 1.322 | 0.17051 | -0.031 | 7.756
17.5 | 1.294 | 0.18254 | -0.029 | 7.087
18 | 1.259 | 0.19489 | -0.029 | 6.458

## 12. Re 100k Mach 0.10 (2)
BIGFOIL.COM POLAR EXPORT
NACA67-618 a=0.0
NACA67-618 a=0.0 |  |  |  | Cl Max: | 1.2277 | at alpha= | 9.5 | deg
XFOIL ncrit=9 |  |  |  | L/D Max: | 38.4016 | at alpha= | 9.5 | deg
Re: | 100000 |  |  | Cd Min: | 0.12732 | at alpha= | -10.5 | deg
Mach: | 0.1 |  |  | Cl=0 at alpha= | -0.37027 | deg
|  |  |  | @ Cl=0.1, Cd= | 0.053832
|  |  |  | @ Cl=0.4, Cd= | 0.054618
|  |  |  | @ Cl=0.6, Cd= | 0.053287
alpha (deg) | Cl | Cd | Cm | Cl/Cd
-10.5 | -0.5534 | 0.12732 | -0.0359 | -4.3465
-10 | -0.5278 | 0.12165 | -0.0288 | -4.3387
-9.5 | -0.5788 | 0.11282 | -0.0311 | -5.1303
-9 | -0.6461 | 0.10593 | -0.0272 | -6.0993
-8.5 | -0.7127 | 0.10148 | -0.0171 | -7.0231
-8 | -0.7908 | 0.09847 | -0.0045 | -8.0309
-7.5 | -0.7724 | 0.08886 | -0.0021 | -8.6923
-5.5 | -0.8162 | 0.06686 | 0.0255 | -12.2076
-5 | -0.7893 | 0.06243 | 0.0271 | -12.643
-4.5 | -0.7612 | 0.05852 | 0.0295 | -13.0075
-4 | -0.6738 | 0.04993 | 0.0297 | -13.4949
-3.5 | -0.6195 | 0.04768 | 0.0312 | -12.9929
-3 | -0.5553 | 0.04634 | 0.0291 | -11.9832
-2.5 | -0.5017 | 0.04416 | 0.0284 | -11.361
-2 | -0.4492 | 0.04359 | 0.0278 | -10.3051
-1.5 | -0.3952 | 0.04342 | 0.027 | -9.1018
-0.5 | -0.0959 | 0.05318 | -0.0006 | -1.8033
0 | 0.2737 | 0.05441 | -0.0604 | 5.0303
0.5 | 0.3088 | 0.05442 | -0.0581 | 5.6744
1 | 0.3493 | 0.05454 | -0.0569 | 6.4045
1.5 | 0.3927 | 0.05462 | -0.056 | 7.1897
2 | 0.4368 | 0.05461 | -0.0551 | 7.9985
2.5 | 0.482 | 0.05446 | -0.0543 | 8.8505
3 | 0.5287 | 0.05411 | -0.0534 | 9.7708
3.5 | 0.575 | 0.05362 | -0.0524 | 10.7236
4 | 0.6208 | 0.05301 | -0.051 | 11.711
4.5 | 0.6668 | 0.05219 | -0.0495 | 12.7764
5 | 0.7116 | 0.05129 | -0.0477 | 13.874
5.5 | 0.757 | 0.05018 | -0.0456 | 15.0857
6 | 0.8039 | 0.04874 | -0.0435 | 16.4936
6.5 | 0.8513 | 0.04701 | -0.0411 | 18.1089
8 | 1.0547 | 0.03704 | -0.0398 | 28.4746
8.5 | 1.1528 | 0.03311 | -0.0439 | 34.8173
9 | 1.1972 | 0.03225 | -0.0412 | 37.1225
9.5 | 1.2277 | 0.03197 | -0.0364 | 38.4016
10 | 1.2216 | 0.03305 | -0.0268 | 36.9622
10.5 | 1.2135 | 0.03429 | -0.0173 | 35.3893
11 | 1.2035 | 0.03568 | -0.0078 | 33.7304
11.5 | 1.1898 | 0.03724 | 0.0017 | 31.9495
12 | 1.1726 | 0.03894 | 0.0114 | 30.113
12.5 | 1.1526 | 0.04076 | 0.021 | 28.2777
13 | 1.1303 | 0.04266 | 0.0307 | 26.4955
13.5 | 1.104 | 0.04505 | 0.04 | 24.5061
14 | 1.0852 | 0.04819 | 0.047 | 22.5192
14.5 | 1.075 | 0.05206 | 0.0518 | 20.6493

## 13. Re 100k Mach 0.25 (1)
BIGFOIL.COM POLAR EXPORT
NACA67-618 a=0.0
NACA67-618 a=0.0 |  |  |  | Cl Max: | 1.601 | at alpha= | 12.5 | deg
JavaFoil+Calcfoil stall+Eppler ext transition |  |  |  | L/D Max: | 50.566 | at alpha= | 6.5 | deg
Re: | 100000 |  |  | Cd Min: | 0.01612 | at alpha= | -0.5 | deg
Mach: | 0.25 |  |  | Cl=0 at alpha= | -3.0481 | deg
|  |  |  | @ Cl=0.1, Cd= | 0.025292
|  |  |  | @ Cl=0.4, Cd= | 0.016459
|  |  |  | @ Cl=0.6, Cd= | 0.017117
alpha (deg) | Cl | Cd | Cm | Cl/Cd
-16.5 | -0.285 | 0.21118 | -0.004 | -1.348
-16 | -0.34 | 0.20774 | -0.004 | -1.635
-15.5 | -0.39 | 0.18707 | -0.005 | -2.082
-15 | -0.433 | 0.21414 | -0.003 | -2.022
-14.5 | -0.473 | 0.18679 | -0.004 | -2.533
-14 | -0.508 | 0.18159 | -0.003 | -2.8
-13.5 | -0.539 | 0.15225 | -0.004 | -3.538
-13 | -0.563 | 0.14552 | -0.003 | -3.87
-12.5 | -0.582 | 0.13135 | -0.003 | -4.428
-12 | -0.594 | 0.11756 |  | -5.05
-11.5 | -0.599 | 0.10653 |  | -5.625
-11 | -0.598 | 0.09795 |  | -6.107
-10.5 | -0.591 | 0.08909 |  | -6.63
-10 | -0.577 | 0.08165 |  | -7.065
-9.5 | -0.557 | 0.07321 | -0.006 | -7.612
-9 | -0.532 | 0.06804 | -0.006 | -7.82
-8.5 | -0.502 | 0.06424 | -0.006 | -7.814
-8 | -0.468 | 0.05906 | -0.008 | -7.918
-7.5 | -0.434 | 0.05595 | -0.017 | -7.752
-7 | -0.392 | 0.05201 | -0.018 | -7.543
-6.5 | -0.348 | 0.04875 | -0.019 | -7.14
-6 | -0.299 | 0.04842 | -0.017 | -6.174
-5.5 | -0.25 | 0.04576 | -0.018 | -5.469
-5 | -0.2 | 0.04348 | -0.019 | -4.611
-4.5 | -0.15 | 0.04142 | -0.02 | -3.622
-4 | -0.099 | 0.03967 | -0.021 | -2.494
-3.5 | -0.047 | 0.03815 | -0.021 | -1.24
-3 | 0.005 | 0.0368 | -0.022 | 0.128
-2.5 | 0.057 | 0.03551 | -0.024 | 1.607
-2 | 0.133 | 0.01745 | -0.046 | 7.615
-1.5 | 0.197 | 0.0173 | -0.047 | 11.376
-1 | 0.261 | 0.01723 | -0.048 | 15.177
-0.5 | 0.317 | 0.01612 | -0.048 | 19.672
0 | 0.378 | 0.01642 | -0.05 | 23.026
0.5 | 0.44 | 0.01653 | -0.051 | 26.616
1 | 0.5 | 0.01672 | -0.052 | 29.87
1.5 | 0.561 | 0.01697 | -0.054 | 33.037
2 | 0.622 | 0.0172 | -0.055 | 36.156
2.5 | 0.684 | 0.01751 | -0.057 | 39.051
3 | 0.746 | 0.01782 | -0.058 | 41.835
3.5 | 0.809 | 0.01824 | -0.06 | 44.338
4 | 0.871 | 0.01871 | -0.061 | 46.553
4.5 | 0.933 | 0.01927 | -0.063 | 48.41
5 | 0.996 | 0.02009 | -0.064 | 49.563
5.5 | 1.056 | 0.02089 | -0.066 | 50.56
6 | 1.116 | 0.02214 | -0.067 | 50.394
6.5 | 1.173 | 0.0232 | -0.069 | 50.566
7 | 1.229 | 0.02435 | -0.07 | 50.461
7.5 | 1.284 | 0.02605 | -0.072 | 49.273
8 | 1.337 | 0.0277 | -0.073 | 48.261
8.5 | 1.388 | 0.02961 | -0.075 | 46.879
9 | 1.435 | 0.0324 | -0.076 | 44.279
9.5 | 1.474 | 0.0367 | -0.077 | 40.175
10 | 1.511 | 0.03853 | -0.078 | 39.212
10.5 | 1.542 | 0.04042 | -0.08 | 38.14
11 | 1.567 | 0.04248 | -0.081 | 36.888
11.5 | 1.586 | 0.04486 | -0.082 | 35.353
12 | 1.598 | 0.04812 | -0.084 | 33.204
12.5 | 1.601 | 0.05146 | -0.085 | 31.123
13 | 1.562 | 0.06044 | -0.083 | 25.853
13.5 | 1.348 | 0.11569 | -0.044 | 11.656
14 | 1.332 | 0.12515 | -0.04 | 10.642
14.5 | 1.308 | 0.13511 | -0.032 | 9.683
15 | 1.281 | 0.14449 | -0.028 | 8.862
15.5 | 1.247 | 0.15341 | -0.028 | 8.127
16 | 1.205 | 0.17006 | -0.019 | 7.087
16.5 | 1.152 | 0.18268 | -0.022 | 6.305
17 | 1.091 | 0.2044 |  | 5.339
17.5 | 1.022 | 0.21245 |  | 4.813

## 14. Re 100k Mach 0.25 (2)
BIGFOIL.COM POLAR EXPORT
NACA67-618 a=0.0
NACA67-618 a=0.0 |  |  |  | Cl Max: | 1.2089 | at alpha= | 10 | deg
XFOIL ncrit=9 |  |  |  | L/D Max: | 35.2416 | at alpha= | 9 | deg
Re: | 100000 |  |  | Cd Min: | 0.14078 | at alpha= | -11 | deg
Mach: | 0.25 |  |  | Cl=0 at alpha= | -0.24663 | deg
|  |  |  | @ Cl=0.1, Cd= | 0.052179
|  |  |  | @ Cl=0.4, Cd= | 0.05525
|  |  |  | @ Cl=0.6, Cd= | 0.054485
alpha (deg) | Cl | Cd | Cm | Cl/Cd
-11 | -0.4949 | 0.14078 | -0.032 | -3.5154
-10.5 | -0.4937 | 0.13336 | -0.0294 | -3.702
-10 | -0.512 | 0.12717 | -0.0291 | -4.0261
-9.5 | -0.5829 | 0.11868 | -0.0336 | -4.9115
-9 | -0.5634 | 0.11213 | -0.0281 | -5.0245
-8.5 | -0.6254 | 0.10473 | -0.0258 | -5.9715
-8 | -0.6993 | 0.10011 | -0.016 | -6.9853
-7.5 | -0.7734 | 0.0966 | -0.0043 | -8.0062
-7 | -0.7696 | 0.08811 | 0.0003 | -8.7345
-6.5 | -0.8037 | 0.08198 | 0.009 | -9.8036
-6 | -0.8211 | 0.07652 | 0.0169 | -10.7305
-5.5 | -0.8139 | 0.07078 | 0.0218 | -11.499
-5 | -0.7926 | 0.06572 | 0.0241 | -12.0603
-4 | -0.6866 | 0.05297 | 0.0275 | -12.9621
-3.5 | -0.6366 | 0.04964 | 0.03 | -12.8243
-3 | -0.5842 | 0.04745 | 0.0304 | -12.3119
-2.5 | -0.5194 | 0.0461 | 0.0284 | -11.2668
-1.5 | -0.3946 | 0.04546 | 0.0248 | -8.6802
-1 | -0.3384 | 0.04524 | 0.0238 | -7.4801
-0.5 | -0.2818 | 0.04578 | 0.0233 | -6.1555
0 | 0.2743 | 0.0551 | -0.0605 | 4.9782
0.5 | 0.3272 | 0.05519 | -0.061 | 5.9286
1 | 0.3762 | 0.05526 | -0.0608 | 6.8078
1.5 | 0.4246 | 0.05524 | -0.0604 | 7.6865
2.5 | 0.4838 | 0.0555 | -0.0536 | 8.7171
3 | 0.5294 | 0.05522 | -0.0523 | 9.5871
3.5 | 0.5754 | 0.05479 | -0.051 | 10.5019
4 | 0.6214 | 0.05422 | -0.0494 | 11.4607
5 | 0.7137 | 0.05261 | -0.0455 | 13.5659
5.5 | 0.7608 | 0.05148 | -0.0434 | 14.7786
6 | 0.8092 | 0.05002 | -0.041 | 16.1775
6.5 | 0.8587 | 0.04818 | -0.0383 | 17.8227
7.5 | 0.9831 | 0.04226 | -0.0349 | 23.2631
8 | 1.0919 | 0.03702 | -0.0387 | 29.4949
8.5 | 1.1567 | 0.03497 | -0.0378 | 33.0769
9 | 1.2035 | 0.03415 | -0.0348 | 35.2416
9.5 | 1.206 | 0.03501 | -0.0259 | 34.4473
10 | 1.2089 | 0.03587 | -0.0173 | 33.7023
10.5 | 1.2061 | 0.03708 | -0.0084 | 32.527
11 | 1.1922 | 0.03881 | 0.0014 | 30.7189
11.5 | 1.1764 | 0.04069 | 0.011 | 28.9113
12 | 1.157 | 0.0428 | 0.0207 | 27.0327
12.5 | 1.1311 | 0.04527 | 0.0304 | 24.9856
13 | 1.105 | 0.04782 | 0.0398 | 23.1075
13.5 | 1.0808 | 0.0506 | 0.0483 | 21.3597
14 | 1.0653 | 0.05386 | 0.0548 | 19.7791
14.5 | 1.0564 | 0.05799 | 0.0592 | 18.2169
15 | 1.0663 | 0.06156 | 0.062 | 17.3213

## 15. Re 100k Mach 0.50 (1)
BIGFOIL.COM POLAR EXPORT
NACA67-618 a=0.0
NACA67-618 a=0.0 |  |  |  | Cl Max: | 1.526 | at alpha= | 9 | deg
JavaFoil+Calcfoil stall+Eppler ext transition |  |  |  | L/D Max: | 46.572 | at alpha= | 5.5 | deg
Re: | 100000 |  |  | Cd Min: | 0.01778 | at alpha= | 0 | deg
Mach: | 0.5 |  |  | Cl=0 at alpha= | -3.0431 | deg
|  |  |  | @ Cl=0.1, Cd= | 0.03636
|  |  |  | @ Cl=0.4, Cd= | 0.018075
|  |  |  | @ Cl=0.6, Cd= | 0.018465
alpha (deg) | Cl | Cd | Cm | Cl/Cd
-20 | -0.963 | 0.35036 | -0.001 | -2.748
-19.5 | -0.935 | 0.3581 | -0.002 | -2.612
-19 | -0.906 | 0.33176 | -0.002 | -2.73
-18.5 | -0.877 | 0.3243 | -0.003 | -2.705
-18 | -0.849 | 0.31465 | -0.003 | -2.699
-17.5 | -0.822 | 0.31798 | -0.004 | -2.584
-17 | -0.794 | 0.29304 | -0.005 | -2.709
-16.5 | -0.766 | 0.28825 | -0.005 | -2.657
-16 | -0.738 | 0.2836 | -0.006 | -2.602
-15.5 | -0.71 | 0.28752 | -0.007 | -2.469
-15 | -0.68 | 0.26642 | -0.007 | -2.552
-14.5 | -0.652 | 0.25979 | -0.007 | -2.509
-14 | -0.624 | 0.25145 | -0.008 | -2.481
-13.5 | -0.596 | 0.24869 | -0.009 | -2.395
-13 | -0.567 | 0.36731 | -0.009 | -1.544
-12.5 | -0.539 | 0.22626 | -0.01 | -2.383
-12 | -0.511 | 0.22586 | -0.011 | -2.262
-11.5 | -0.481 | 0.21228 | -0.011 | -2.268
-11 | -0.453 | 0.21071 | -0.011 | -2.15
-10.5 | -0.425 | 0.20784 | -0.012 | -2.043
-10 | -0.396 | 0.1909 | -0.012 | -2.076
-9.5 | -0.367 | 0.17823 | -0.011 | -2.06
-9 | -0.338 | 0.1265 | -0.007 | -2.673
-8.5 | -0.31 | 0.11835 | -0.008 | -2.618
-8 | -0.282 | 0.11507 | -0.008 | -2.446
-7.5 | -0.386 | 0.07218 | -0.006 | -5.352
-7 | -0.392 | 0.05924 | -0.005 | -6.615
-6.5 | -0.364 | 0.05427 | -0.006 | -6.699
-6 | -0.321 | 0.04936 | -0.01 | -6.502
-5.5 | -0.274 | 0.04722 | -0.022 | -5.81
-5 | -0.22 | 0.04666 | -0.021 | -4.724
-4.5 | -0.166 | 0.04393 | -0.022 | -3.773
-4 | -0.11 | 0.04155 | -0.023 | -2.64
-3.5 | -0.053 | 0.0396 | -0.024 | -1.327
-3 | 0.005 | 0.0381 | -0.025 | 0.138
-2.5 | 0.064 | 0.03695 | -0.026 | 1.719
-2 | 0.122 | 0.036 | -0.027 | 3.393
-1.5 | 0.219 | 0.01874 | -0.052 | 11.691
-1 | 0.291 | 0.01864 | -0.054 | 15.633
-0.5 | 0.363 | 0.01857 | -0.055 | 19.536
0 | 0.422 | 0.01778 | -0.055 | 23.754
0.5 | 0.491 | 0.01796 | -0.057 | 27.368
1 | 0.557 | 0.01825 | -0.058 | 30.515
1.5 | 0.625 | 0.01859 | -0.06 | 33.643
2 | 0.694 | 0.01892 | -0.061 | 36.69
2.5 | 0.764 | 0.01936 | -0.063 | 39.471
3 | 0.833 | 0.01995 | -0.065 | 41.78
3.5 | 0.902 | 0.0206 | -0.067 | 43.797
4 | 0.972 | 0.02147 | -0.068 | 45.26
4.5 | 1.04 | 0.02251 | -0.07 | 46.202
5 | 1.107 | 0.02379 | -0.071 | 46.526
5.5 | 1.173 | 0.02518 | -0.073 | 46.572
6 | 1.235 | 0.02667 | -0.075 | 46.297
6.5 | 1.295 | 0.0286 | -0.076 | 45.262
7 | 1.352 | 0.03079 | -0.078 | 43.901
7.5 | 1.406 | 0.03346 | -0.079 | 42.004
8 | 1.455 | 0.03702 | -0.081 | 39.303
8.5 | 1.498 | 0.0431 | -0.082 | 34.751
9 | 1.526 | 0.04611 | -0.084 | 33.097
9.5 | 1.526 | 0.04896 | -0.085 | 31.168
10 | 1.254 | 0.08459 | -0.041 | 14.824
10.5 | 1.139 | 0.09824 | -0.045 | 11.595
11 | 0.786 | 0.14292 |  | 5.498
11.5 | 0.814 | 0.18379 | -0.033 | 4.428
12 | 0.843 | 0.21294 | -0.041 | 3.957
12.5 | 0.87 | 0.23552 | -0.041 | 3.692
13 | 0.897 | 0.2375 | -0.043 | 3.777
13.5 | 0.925 | 0.24855 | -0.047 | 3.724
14 | 0.953 | 0.25794 | -0.048 | 3.693

## 16. Re 100k Mach 0.50 (2)
BIGFOIL.COM POLAR EXPORT
NACA67-618 a=0.0
NACA67-618 a=0.0 |  |  |  | Cl Max: | 1.0812 | at alpha= | 10.5 | deg
XFOIL ncrit=9 |  |  |  | L/D Max: | 18.9711 | at alpha= | 10 | deg
Re: | 100000 |  |  | Cd Min: | 0.15703 | at alpha= | -11 | deg
Mach: | 0.5 |  |  | Cl=0 at alpha= | -0.72864 | deg
|  |  |  | @ Cl=0.1, Cd= | 0.056158
|  |  |  | @ Cl=0.4, Cd= | 0.059593
|  |  |  | @ Cl=0.6, Cd= | 0.060078
alpha (deg) | Cl | Cd | Cm | Cl/Cd
-11 | -0.4398 | 0.15703 | -0.029 | -2.8007
-10.5 | -0.4783 | 0.15303 | -0.0321 | -3.1255
-10 | -0.455 | 0.14498 | -0.0274 | -3.1384
-9.5 | -0.4821 | 0.13852 | -0.0283 | -3.4804
-9 | -0.502 | 0.13296 | -0.0276 | -3.7756
-8.5 | -0.4952 | 0.12581 | -0.0239 | -3.9361
-8 | -0.5854 | 0.11943 | -0.0275 | -4.9016
-7.5 | -0.5788 | 0.11196 | -0.0231 | -5.1697
-7 | -0.5941 | 0.10499 | -0.0186 | -5.6586
-6.5 | -0.6308 | 0.09817 | -0.0131 | -6.4256
-6 | -0.7587 | 0.09548 | 0.0024 | -7.9462
-5.5 | -0.7368 | 0.0867 | 0.0042 | -8.4983
-4 | -0.7208 | 0.06516 | 0.0156 | -11.062
-2.5 | -0.587 | 0.05313 | 0.0254 | -11.0484
-2 | -0.5211 | 0.05129 | 0.0251 | -10.1599
-1 | -0.2992 | 0.04891 | 0.0118 | -6.1174
-0.5 | 0.2521 | 0.05892 | -0.0668 | 4.2787
0 | 0.2905 | 0.05919 | -0.0641 | 4.9079
0.5 | 0.3352 | 0.05943 | -0.0623 | 5.6402
1 | 0.3836 | 0.05958 | -0.061 | 6.4384
1.5 | 0.4347 | 0.05962 | -0.0599 | 7.2912
2 | 0.4561 | 0.06022 | -0.0546 | 7.5739
2.5 | 0.4991 | 0.06035 | -0.0522 | 8.2701
3 | 0.5468 | 0.06022 | -0.0501 | 9.08
3.5 | 0.5953 | 0.05997 | -0.0479 | 9.9266
4.5 | 0.6508 | 0.06125 | -0.0385 | 10.6253
5 | 0.6958 | 0.06098 | -0.0353 | 11.4103
5.5 | 0.745 | 0.06025 | -0.0321 | 12.3651
6 | 0.7967 | 0.05914 | -0.0286 | 13.4714
6.5 | 0.7961 | 0.06167 | -0.0212 | 12.909
7.5 | 0.8734 | 0.06067 | -0.0111 | 14.3959
8.5 | 0.982 | 0.05684 | -0.0014 | 17.2766
9 | 0.9784 | 0.05969 | 0.0062 | 16.3914
9.5 | 1.04 | 0.05728 | 0.0113 | 18.1564
10 | 1.0768 | 0.05676 | 0.0177 | 18.9711
10.5 | 1.0812 | 0.05843 | 0.0256 | 18.5042
11 | 1.0782 | 0.06079 | 0.0335 | 17.7365
11.5 | 1.0692 | 0.06376 | 0.041 | 16.7691
12 | 1.0304 | 0.06977 | 0.0477 | 14.7685
12.5 | 1.0098 | 0.07424 | 0.0538 | 13.6018
13 | 0.9674 | 0.08147 | 0.0583 | 11.8743
13.5 | 0.9185 | 0.08994 | 0.0613 | 10.2124
14 | 0.8647 | 0.09975 | 0.0626 | 8.6687
14.5 | 0.8255 | 0.1083 | 0.0638 | 7.6223
15 | 0.7167 | 0.13152 | 0.0544 | 5.4494
15.5 | 0.6969 | 0.14083 | 0.0526 | 4.9485

## 17. Re 250k Mach 0.00 (1)
BIGFOIL.COM POLAR EXPORT
NACA67-618 a=0.0
NACA67-618 a=0.0 |  |  |  | Cl Max: | 1.661 | at alpha= | 14.5 | deg
JavaFoil+Calcfoil stall+Eppler ext transition |  |  |  | L/D Max: | 73.44 | at alpha= | 5 | deg
Re: | 250000 |  |  | Cd Min: | 0.01037 | at alpha= | -0.5 | deg
Mach: | 0 |  |  | Cl=0 at alpha= | -3.0484 | deg
|  |  |  | @ Cl=0.1, Cd= | 0.012958
|  |  |  | @ Cl=0.4, Cd= | 0.010799
|  |  |  | @ Cl=0.6, Cd= | 0.011266
alpha (deg) | Cl | Cd | Cm | Cl/Cd
-19 | -0.587 | 0.20027 | -0.002 | -2.933
-18.5 | -0.604 | 0.19094 | -0.002 | -3.161
-18 | -0.619 | 0.18303 | -0.003 | -3.385
-17.5 | -0.632 | 0.18207 | -0.002 | -3.469
-17 | -0.646 | 0.17033 | -0.002 | -3.791
-16.5 | -0.658 | 0.16012 | -0.002 | -4.112
-16 | -0.67 | 0.15053 | -0.002 | -4.449
-15.5 | -0.679 | 0.14056 | -0.002 | -4.832
-15 | -0.687 | 0.12857 | -0.003 | -5.342
-14.5 | -0.692 | 0.12483 | -0.003 | -5.542
-14 | -0.694 | 0.11645 | -0.003 | -5.962
-13.5 | -0.694 | 0.1082 | -0.002 | -6.412
-13 | -0.69 | 0.10125 | -0.003 | -6.817
-12.5 | -0.683 | 0.09553 | -0.003 | -7.152
-12 | -0.673 | 0.08926 | -0.003 | -7.538
-11.5 | -0.659 | 0.08311 | -0.004 | -7.927
-11 | -0.641 | 0.0767 | -0.005 | -8.359
-10.5 | -0.62 | 0.07176 | -0.006 | -8.636
-10 | -0.595 | 0.06846 | -0.006 | -8.686
-9.5 | -0.572 | 0.06331 | -0.014 | -9.039
-9 | -0.541 | 0.05938 | -0.015 | -9.104
-8.5 | -0.506 | 0.05616 | -0.015 | -9.001
-8 | -0.469 | 0.0516 | -0.017 | -9.082
-7.5 | -0.43 | 0.04708 | -0.019 | -9.139
-7 | -0.39 | 0.04264 | -0.021 | -9.148
-6.5 | -0.41 | 0.01598 | -0.033 | -25.685
-6 | -0.292 | 0.04236 | -0.018 | -6.887
-5.5 | -0.244 | 0.04014 | -0.019 | -6.076
-5 | -0.195 | 0.03799 | -0.02 | -5.144
-4.5 | -0.146 | 0.03617 | -0.021 | -4.039
-4 | -0.096 | 0.03499 | -0.021 | -2.744
-3.5 | -0.056 | 0.01351 | -0.04 | -4.132
-3 | 0.006 | 0.01326 | -0.042 | 0.421
-2.5 | 0.067 | 0.01307 | -0.043 | 5.145
-2 | 0.129 | 0.01286 | -0.044 | 10.043
-1.5 | 0.191 | 0.01267 | -0.046 | 15.096
-1 | 0.254 | 0.01256 | -0.047 | 20.226
-0.5 | 0.309 | 0.01037 | -0.047 | 29.817
0 | 0.368 | 0.01074 | -0.049 | 34.225
0.5 | 0.428 | 0.01085 | -0.05 | 39.42
1 | 0.486 | 0.01098 | -0.052 | 44.259
1.5 | 0.546 | 0.01112 | -0.053 | 49.07
2 | 0.605 | 0.01128 | -0.054 | 53.632
2.5 | 0.665 | 0.01144 | -0.056 | 58.143
3 | 0.726 | 0.01163 | -0.057 | 62.433
3.5 | 0.79 | 0.01183 | -0.059 | 66.738
4 | 0.851 | 0.01215 | -0.061 | 70.032
4.5 | 0.912 | 0.01258 | -0.062 | 72.499
5 | 0.972 | 0.01324 | -0.064 | 73.44
5.5 | 1.032 | 0.01406 | -0.065 | 73.386
6 | 1.089 | 0.01494 | -0.067 | 72.859
6.5 | 1.145 | 0.01597 | -0.068 | 71.688
7 | 1.2 | 0.01682 | -0.07 | 71.327
7.5 | 1.254 | 0.01808 | -0.071 | 69.348
8 | 1.307 | 0.01954 | -0.072 | 66.87
8.5 | 1.358 | 0.021 | -0.074 | 64.667
9 | 1.406 | 0.02282 | -0.075 | 61.58
9.5 | 1.446 | 0.02773 | -0.076 | 52.156
10 | 1.486 | 0.02922 | -0.077 | 50.872
10.5 | 1.523 | 0.03056 | -0.079 | 49.83
11 | 1.556 | 0.032 | -0.08 | 48.61
11.5 | 1.584 | 0.03355 | -0.081 | 47.221
12 | 1.609 | 0.03523 | -0.083 | 45.68
12.5 | 1.629 | 0.03763 | -0.084 | 43.287
13 | 1.644 | 0.04004 | -0.085 | 41.06
13.5 | 1.654 | 0.04249 | -0.086 | 38.933
14 | 1.66 | 0.04498 | -0.087 | 36.903
14.5 | 1.661 | 0.04716 | -0.089 | 35.211
15 | 1.654 | 0.05108 | -0.089 | 32.372
15.5 | 1.635 | 0.05592 | -0.09 | 29.241
16 | 1.557 | 0.07395 | -0.085 | 21.054
16.5 | 1.42 | 0.12226 | -0.068 | 11.614
17 | 1.36 | 0.14694 | -0.052 | 9.258
17.5 | 1.333 | 0.15666 | -0.05 | 8.511
18 | 1.299 | 0.16583 | -0.046 | 7.835
18.5 | 1.266 | 0.17344 | -0.046 | 7.298
19 | 1.23 | 0.18427 | -0.046 | 6.677
19.5 | 1.192 | 0.19545 | -0.044 | 6.1

## 18. Re 250k Mach 0.00 (2)
BIGFOIL.COM POLAR EXPORT
NACA67-618 a=0.0
NACA67-618 a=0.0 |  |  |  | Cl Max: | 0.3664 | at alpha= | -0.5 | deg
XFOIL ncrit=9 |  |  |  | L/D Max: | 10.1637 | at alpha= | -0.5 | deg
Re: | 250000 |  |  | Cd Min: | 0.03857 | at alpha= | -5.5 | deg
Mach: | 0 |  |  | Cl=0 at alpha= | -1.2976 | deg
|  |  |  | @ Cl=0.1, Cd= | 0.031846
|  |  |  | @ Cl=0.4, Cd= | 0.03605
|  |  |  | @ Cl=0.6, Cd= | 0.03605
alpha (deg) | Cl | Cd | Cm | Cl/Cd
-5.5 | -0.5163 | 0.03857 | -0.0124 | -13.3861
-5 | -0.4449 | 0.03581 | -0.0151 | -12.4239
-4.5 | -0.4044 | 0.0345 | -0.0127 | -11.7217
-4 | -0.3375 | 0.03324 | -0.015 | -10.1534
-3.5 | -0.2547 | 0.03176 | -0.0205 | -8.0195
-3 | -0.1762 | 0.03102 | -0.0249 | -5.6802
-2.5 | -0.1682 | 0.03022 | -0.0165 | -5.5659
-2 | -0.1485 | 0.02986 | -0.0103 | -4.9732
-1.5 | -0.093 | 0.0288 | -0.0101 | -3.2292
-0.5 | 0.3664 | 0.03605 | -0.0678 | 10.1637

## 19. Re 250k Mach 0.10 (1)
BIGFOIL.COM POLAR EXPORT
NACA67-618 a=0.0
NACA67-618 a=0.0 |  |  |  | Cl Max: | 1.651 | at alpha= | 14 | deg
JavaFoil+Calcfoil stall+Eppler ext transition |  |  |  | L/D Max: | 73.21 | at alpha= | 5.5 | deg
Re: | 250000 |  |  | Cd Min: | 0.01042 | at alpha= | -0.5 | deg
Mach: | 0.1 |  |  | Cl=0 at alpha= | -3.0484 | deg
|  |  |  | @ Cl=0.1, Cd= | 0.012982
|  |  |  | @ Cl=0.4, Cd= | 0.010846
|  |  |  | @ Cl=0.6, Cd= | 0.011315
alpha (deg) | Cl | Cd | Cm | Cl/Cd
-18.5 | -0.555 | 0.20081 | -0.002 | -2.766
-18 | -0.574 | 0.18965 | -0.003 | -3.028
-17.5 | -0.593 | 0.17505 | -0.003 | -3.387
-17 | -0.607 | 0.17699 | -0.002 | -3.43
-16.5 | -0.626 | 0.15837 | -0.004 | -3.955
-16 | -0.638 | 0.15545 | -0.003 | -4.103
-15.5 | -0.651 | 0.14595 | -0.003 | -4.459
-15 | -0.662 | 0.13115 | -0.003 | -5.045
-14.5 | -0.67 | 0.12212 | -0.003 | -5.486
-14 | -0.676 | 0.11427 | -0.004 | -5.912
-13.5 | -0.678 | 0.11051 | -0.003 | -6.135
-13 | -0.677 | 0.10318 | -0.003 | -6.563
-12.5 | -0.673 | 0.09585 | -0.003 | -7.019
-12 | -0.665 | 0.09054 | -0.004 | -7.342
-11.5 | -0.653 | 0.0843 | -0.003 | -7.742
-11 | -0.637 | 0.07706 | -0.005 | -8.264
-10.5 | -0.617 | 0.0723 | -0.006 | -8.533
-10 | -0.593 | 0.06865 | -0.005 | -8.639
-9.5 | -0.566 | 0.06356 | -0.007 | -8.901
-9 | -0.541 | 0.05975 | -0.015 | -9.049
-8.5 | -0.506 | 0.05613 | -0.015 | -9.019
-8 | -0.469 | 0.05197 | -0.017 | -9.034
-7.5 | -0.431 | 0.04776 | -0.018 | -9.019
-7 | -0.39 | 0.04372 | -0.02 | -8.922
-6.5 | -0.412 | 0.01605 | -0.033 | -25.673
-6 | -0.293 | 0.04243 | -0.018 | -6.903
-5.5 | -0.245 | 0.04027 | -0.019 | -6.082
-5 | -0.196 | 0.03811 | -0.02 | -5.148
-4.5 | -0.147 | 0.0363 | -0.021 | -4.042
-4 | -0.097 | 0.03455 | -0.022 | -2.8
-3.5 | -0.056 | 0.01355 | -0.041 | -4.139
-3 | 0.006 | 0.01331 | -0.042 | 0.421
-2.5 | 0.068 | 0.01309 | -0.043 | 5.16
-2 | 0.13 | 0.01288 | -0.045 | 10.072
-1.5 | 0.192 | 0.01271 | -0.046 | 15.121
-1 | 0.255 | 0.01257 | -0.047 | 20.303
-0.5 | 0.311 | 0.01042 | -0.048 | 29.812
0 | 0.369 | 0.01079 | -0.049 | 34.243
0.5 | 0.43 | 0.0109 | -0.05 | 39.462
1 | 0.488 | 0.011 | -0.052 | 44.404
1.5 | 0.548 | 0.01115 | -0.053 | 49.17
2 | 0.608 | 0.01134 | -0.055 | 53.626
2.5 | 0.669 | 0.01148 | -0.056 | 58.251
3 | 0.73 | 0.01168 | -0.058 | 62.481
3.5 | 0.794 | 0.01189 | -0.059 | 66.733
4 | 0.855 | 0.01222 | -0.061 | 70.004
4.5 | 0.916 | 0.01266 | -0.063 | 72.365
5 | 0.977 | 0.01337 | -0.064 | 73.109
5.5 | 1.036 | 0.01416 | -0.066 | 73.21
6 | 1.094 | 0.01511 | -0.067 | 72.394
6.5 | 1.15 | 0.01611 | -0.068 | 71.407
7 | 1.205 | 0.017 | -0.07 | 70.896
7.5 | 1.26 | 0.01833 | -0.071 | 68.703
8 | 1.312 | 0.01976 | -0.073 | 66.398
8.5 | 1.364 | 0.02121 | -0.074 | 64.281
9 | 1.411 | 0.02324 | -0.075 | 60.704
9.5 | 1.452 | 0.02808 | -0.077 | 51.694
10 | 1.491 | 0.02959 | -0.078 | 50.398
10.5 | 1.527 | 0.03094 | -0.079 | 49.355
11 | 1.559 | 0.03248 | -0.08 | 48.001
11.5 | 1.587 | 0.03392 | -0.082 | 46.769
12 | 1.61 | 0.03567 | -0.083 | 45.137
12.5 | 1.628 | 0.0382 | -0.084 | 42.611
13 | 1.641 | 0.04071 | -0.085 | 40.302
13.5 | 1.649 | 0.04326 | -0.087 | 38.118
14 | 1.651 | 0.04583 | -0.088 | 36.029
14.5 | 1.649 | 0.04844 | -0.089 | 34.042
15 | 1.639 | 0.05176 | -0.09 | 31.66
15.5 | 1.59 | 0.06213 | -0.088 | 25.597
16 | 1.446 | 0.10606 | -0.074 | 13.632
16.5 | 1.359 | 0.13986 | -0.053 | 9.72
17 | 1.333 | 0.14942 | -0.051 | 8.918
17.5 | 1.299 | 0.15976 | -0.046 | 8.131
18 | 1.264 | 0.17073 | -0.046 | 7.401
18.5 | 1.225 | 0.1771 | -0.046 | 6.916
19 | 1.183 | 0.18939 | -0.041 | 6.244

## 20. Re 250k Mach 0.10 (2)
BIGFOIL.COM POLAR EXPORT
NACA67-618 a=0.0
NACA67-618 a=0.0 |  |  |  | Cl Max: | 0.0774 | at alpha= | 0.5 | deg
XFOIL ncrit=9 |  |  |  | L/D Max: | 2.5663 | at alpha= | 0.5 | deg
Re: | 250000 |  |  | Cd Min: | 0.09904 | at alpha= | -13 | deg
Mach: | 0.1 |  |  | Cl=0 at alpha= | 0.21248 | deg
|  |  |  | @ Cl=0.1, Cd= | 0.03016
|  |  |  | @ Cl=0.4, Cd= | 0.03016
|  |  |  | @ Cl=0.6, Cd= | 0.03016
alpha (deg) | Cl | Cd | Cm | Cl/Cd
-13 | -0.0736 | 0.09904 | -0.1474 | -0.74313
-12.5 | -0.1506 | 0.08439 | -0.159 | -1.7846
-12 | -0.0973 | 0.08505 | -0.1517 | -1.144
-11.5 | -0.1449 | 0.07461 | -0.157 | -1.9421
-11 | -0.2138 | 0.07273 | -0.1455 | -2.9396
-10.5 | -0.2895 | 0.07117 | -0.1307 | -4.0677
-8.5 | -0.5651 | 0.06722 | -0.0589 | -8.4067
-8 | -0.621 | 0.0669 | -0.0396 | -9.2825
-7.5 | -0.5928 | 0.05933 | -0.0395 | -9.9916
-6 | -0.5625 | 0.04521 | -0.015 | -12.4419
-5.5 | -0.5179 | 0.0391 | -0.0131 | -13.2455
-5 | -0.4452 | 0.0361 | -0.0159 | -12.3324
-4.5 | -0.409 | 0.03476 | -0.0126 | -11.7664
-4 | -0.3376 | 0.03338 | -0.0156 | -10.1138
-3.5 | -0.2527 | 0.03189 | -0.0213 | -7.9241
-2.5 | -0.165 | 0.03032 | -0.0175 | -5.442
-2 | -0.1467 | 0.02995 | -0.0109 | -4.8982
-1.5 | -0.09 | 0.02887 | -0.0108 | -3.1174
-1 | -0.0713 | 0.02839 | -0.0043 | -2.5114
-0.5 | -0.0927 | 0.02533 | 0.01 | -3.6597
0 | -0.0572 | 0.02654 | 0.0192 | -2.1552
0.5 | 0.0774 | 0.03016 | 0.0077 | 2.5663

## 21. Re 250k Mach 0.25 (1)
BIGFOIL.COM POLAR EXPORT
NACA67-618 a=0.0
NACA67-618 a=0.0 |  |  |  | Cl Max: | 1.609 | at alpha= | 12.5 | deg
JavaFoil+Calcfoil stall+Eppler ext transition |  |  |  | L/D Max: | 72.004 | at alpha= | 5.5 | deg
Re: | 250000 |  |  | Cd Min: | 0.01064 | at alpha= | -0.5 | deg
Mach: | 0.25 |  |  | Cl=0 at alpha= | -3.0566 | deg
|  |  |  | @ Cl=0.1, Cd= | 0.013233
|  |  |  | @ Cl=0.4, Cd= | 0.011012
|  |  |  | @ Cl=0.6, Cd= | 0.011495
alpha (deg) | Cl | Cd | Cm | Cl/Cd
-16.5 | -0.285 | 0.18261 | -0.004 | -1.56
-16 | -0.34 | 0.17764 | -0.005 | -1.915
-15.5 | -0.39 | 0.15742 | -0.005 | -2.478
-15 | -0.435 | 0.14452 | -0.006 | -3.011
-14.5 | -0.476 | 0.13734 | -0.007 | -3.463
-14 | -0.509 | 0.14746 | -0.004 | -3.449
-13.5 | -0.539 | 0.12703 | -0.004 | -4.241
-13 | -0.563 | 0.11989 | -0.004 | -4.698
-12.5 | -0.582 | 0.10928 | -0.004 | -5.323
-12 | -0.594 | 0.09945 | -0.004 | -5.971
-11.5 | -0.599 | 0.09242 | -0.004 | -6.485
-11 | -0.598 | 0.0839 |  | -7.13
-10.5 | -0.591 | 0.07773 |  | -7.599
-10 | -0.577 | 0.07199 | -0.004 | -8.014
-9.5 | -0.557 | 0.06572 | -0.006 | -8.48
-9 | -0.532 | 0.06132 | -0.007 | -8.678
-8.5 | -0.502 | 0.05821 | -0.007 | -8.625
-8 | -0.473 | 0.05368 | -0.017 | -8.813
-7.5 | -0.435 | 0.05013 | -0.018 | -8.677
-7 | -0.394 | 0.04665 | -0.019 | -8.444
-6.5 | -0.353 | 0.0411 | -0.022 | -8.594
-6 | -0.3 | 0.04312 | -0.018 | -6.947
-5.5 | -0.251 | 0.04066 | -0.019 | -6.166
-5 | -0.201 | 0.03863 | -0.02 | -5.199
-4.5 | -0.15 | 0.03673 | -0.021 | -4.094
-4 | -0.099 | 0.03501 | -0.022 | -2.834
-3.5 | -0.047 | 0.03345 | -0.023 | -1.419
-3 | 0.006 | 0.01353 | -0.043 | 0.425
-2.5 | 0.069 | 0.01334 | -0.044 | 5.199
-2 | 0.133 | 0.01312 | -0.046 | 10.151
-1.5 | 0.197 | 0.01294 | -0.047 | 15.246
-1 | 0.262 | 0.01281 | -0.049 | 20.454
-0.5 | 0.319 | 0.01064 | -0.049 | 29.952
0 | 0.38 | 0.01098 | -0.05 | 34.567
0.5 | 0.442 | 0.01108 | -0.052 | 39.863
1 | 0.501 | 0.01122 | -0.053 | 44.701
1.5 | 0.563 | 0.01138 | -0.055 | 49.475
2 | 0.624 | 0.01157 | -0.056 | 53.947
2.5 | 0.687 | 0.01172 | -0.058 | 58.607
3 | 0.75 | 0.01195 | -0.059 | 62.767
3.5 | 0.815 | 0.01222 | -0.061 | 66.718
4 | 0.878 | 0.01262 | -0.063 | 69.612
4.5 | 0.941 | 0.01315 | -0.064 | 71.517
5 | 1.003 | 0.01399 | -0.066 | 71.692
5.5 | 1.063 | 0.01477 | -0.067 | 72.004
6 | 1.122 | 0.01596 | -0.069 | 70.294
6.5 | 1.179 | 0.01689 | -0.07 | 69.803
7 | 1.235 | 0.01791 | -0.072 | 68.952
7.5 | 1.289 | 0.01954 | -0.073 | 65.98
8 | 1.343 | 0.02101 | -0.074 | 63.891
8.5 | 1.394 | 0.02273 | -0.076 | 61.314
9 | 1.44 | 0.02537 | -0.077 | 56.754
9.5 | 1.479 | 0.03001 | -0.078 | 49.282
10 | 1.515 | 0.03146 | -0.08 | 48.156
10.5 | 1.546 | 0.0331 | -0.081 | 46.712
11 | 1.572 | 0.0348 | -0.082 | 45.182
11.5 | 1.592 | 0.03659 | -0.084 | 43.508
12 | 1.604 | 0.03948 | -0.085 | 40.626
12.5 | 1.609 | 0.04185 | -0.086 | 38.45
13 | 1.606 | 0.0452 | -0.087 | 35.541
13.5 | 1.595 | 0.04851 | -0.089 | 32.871
14 | 1.571 | 0.05287 | -0.089 | 29.703
14.5 | 1.424 | 0.08412 | -0.079 | 16.928
15 | 1.29 | 0.12764 | -0.049 | 10.106
15.5 | 1.253 | 0.13617 | -0.047 | 9.204
16 | 1.209 | 0.14895 | -0.041 | 8.114
16.5 | 1.153 | 0.15768 | -0.037 | 7.314
17 | 1.092 | 0.16862 | -0.02 | 6.474
17.5 | 1.023 | 0.18269 | -0.026 | 5.599

## 22. Re 250k Mach 0.25 (2)
BIGFOIL.COM POLAR EXPORT
NACA67-618 a=0.0
NACA67-618 a=0.0 |  |  |  | Cl Max: | 0.6524 | at alpha= | 0.5 | deg
XFOIL ncrit=9 |  |  |  | L/D Max: | 19.6743 | at alpha= | 0.5 | deg
Re: | 250000 |  |  | Cd Min: | 0.10363 | at alpha= | -13 | deg
Mach: | 0.25 |  |  | Cl=0 at alpha= | -0.8785 | deg
|  |  |  | @ Cl=0.1, Cd= | 0.029713
|  |  |  | @ Cl=0.4, Cd= | 0.031585
|  |  |  | @ Cl=0.6, Cd= | 0.032833
alpha (deg) | Cl | Cd | Cm | Cl/Cd
-13 | -0.0497 | 0.10363 | -0.1495 | -0.47959
-12.5 | -0.0825 | 0.09353 | -0.155 | -0.88207
-12 | -0.0627 | 0.09042 | -0.1536 | -0.69343
-11.5 | -0.1205 | 0.08008 | -0.1598 | -1.5047
-11 | -0.1833 | 0.07842 | -0.1483 | -2.3374
-10.5 | -0.2513 | 0.0746 | -0.1396 | -3.3686
-10 | -0.3102 | 0.07703 | -0.118 | -4.027
-9.5 | -0.3783 | 0.07395 | -0.1057 | -5.1156
-9 | -0.4495 | 0.07326 | -0.0877 | -6.1357
-8.5 | -0.5247 | 0.07146 | -0.0689 | -7.3426
-8 | -0.5877 | 0.07026 | -0.05 | -8.3646
-7.5 | -0.5517 | 0.06284 | -0.0512 | -8.7794
-6.5 | -0.5491 | 0.05549 | -0.0352 | -9.8955
-5.5 | -0.5179 | 0.04221 | -0.0184 | -12.2696
-5 | -0.4852 | 0.0389 | -0.0135 | -12.473
-4.5 | -0.4213 | 0.03616 | -0.0143 | -11.651
-4 | -0.3363 | 0.03425 | -0.019 | -9.819
-3.5 | -0.3058 | 0.03371 | -0.0142 | -9.0715
-3 | -0.2215 | 0.03204 | -0.0195 | -6.9132
-2.5 | -0.1912 | 0.03168 | -0.0148 | -6.0354
-2 | -0.1326 | 0.03043 | -0.015 | -4.3575
-1.5 | -0.1127 | 0.02985 | -0.0082 | -3.7755
-1 | -0.0575 | 0.02873 | -0.0074 | -2.0014
0.5 | 0.6524 | 0.03316 | -0.102 | 19.6743

## 23. Re 250k Mach 0.50 (1)
BIGFOIL.COM POLAR EXPORT
NACA67-618 a=0.0
NACA67-618 a=0.0 |  |  |  | Cl Max: | 1.531 | at alpha= | 9.5 | deg
JavaFoil+Calcfoil stall+Eppler ext transition |  |  |  | L/D Max: | 65.751 | at alpha= | 4 | deg
Re: | 250000 |  |  | Cd Min: | 0.01185 | at alpha= | 0 | deg
Mach: | 0.5 |  |  | Cl=0 at alpha= | -3.0431 | deg
|  |  |  | @ Cl=0.1, Cd= | 0.014329
|  |  |  | @ Cl=0.4, Cd= | 0.012594
|  |  |  | @ Cl=0.6, Cd= | 0.012343
alpha (deg) | Cl | Cd | Cm | Cl/Cd
-20 | -0.963 | 0.27048 | -0.001 | -3.559
-19.5 | -0.935 | 0.26293 | -0.002 | -3.557
-19 | -0.906 | 0.25472 | -0.002 | -3.559
-18.5 | -0.877 | 0.25048 | -0.003 | -3.503
-18 | -0.849 | 0.24573 | -0.004 | -3.457
-17.5 | -0.822 | 0.23983 | -0.004 | -3.426
-17 | -0.794 | 0.22695 | -0.005 | -3.498
-16.5 | -0.766 | 0.22235 | -0.005 | -3.445
-16 | -0.738 | 0.21787 | -0.006 | -3.387
-15.5 | -0.71 | 0.21533 | -0.007 | -3.297
-15 | -0.68 | 0.19933 | -0.007 | -3.411
-14.5 | -0.652 | 0.19362 | -0.008 | -3.366
-14 | -0.624 | 0.18116 | -0.008 | -3.443
-13.5 | -0.596 | 0.17801 | -0.009 | -3.346
-13 | -0.567 | 0.26115 | -0.009 | -2.172
-12.5 | -0.539 | 0.1701 | -0.01 | -3.17
-12 | -0.511 | 0.1673 | -0.011 | -3.054
-11.5 | -0.481 | 0.15368 | -0.011 | -3.133
-11 | -0.453 | 0.15896 | -0.011 | -2.85
-10.5 | -0.425 | 0.15604 | -0.012 | -2.722
-10 | -0.396 | 0.13772 | -0.012 | -2.878
-9.5 | -0.367 | 0.13304 | -0.012 | -2.761
-9 | -0.338 | 0.09894 | -0.008 | -3.419
-8.5 | -0.311 | 0.07996 | -0.015 | -3.894
-8 | -0.283 | 0.06898 | -0.016 | -4.104
-7.5 | -0.386 | 0.06108 | -0.007 | -6.325
-7 | -0.392 | 0.0524 | -0.007 | -7.478
-6.5 | -0.364 | 0.04832 | -0.009 | -7.525
-6 | -0.325 | 0.04551 | -0.022 | -7.131
-5.5 | -0.275 | 0.04191 | -0.023 | -6.564
-5 | -0.221 | 0.04063 | -0.022 | -5.432
-4.5 | -0.166 | 0.0385 | -0.023 | -4.312
-4 | -0.11 | 0.03651 | -0.024 | -3.009
-3.5 | -0.053 | 0.03494 | -0.024 | -1.506
-3 | 0.005 | 0.03332 | -0.026 | 0.158
-2.5 | 0.077 | 0.0144 | -0.049 | 5.353
-2 | 0.148 | 0.01418 | -0.051 | 10.448
-1.5 | 0.22 | 0.014 | -0.053 | 15.683
-1 | 0.292 | 0.01385 | -0.054 | 21.087
-0.5 | 0.364 | 0.01371 | -0.056 | 26.523
0 | 0.424 | 0.01185 | -0.056 | 35.756
0.5 | 0.493 | 0.01201 | -0.057 | 41.068
1 | 0.559 | 0.0122 | -0.059 | 45.813
1.5 | 0.628 | 0.01244 | -0.061 | 50.464
2 | 0.697 | 0.01267 | -0.062 | 55.065
2.5 | 0.769 | 0.013 | -0.064 | 59.159
3 | 0.839 | 0.0134 | -0.066 | 62.608
3.5 | 0.909 | 0.01397 | -0.068 | 65.063
4 | 0.978 | 0.01488 | -0.07 | 65.751
4.5 | 1.046 | 0.01594 | -0.071 | 65.66
5 | 1.113 | 0.0171 | -0.073 | 65.089
5.5 | 1.179 | 0.01837 | -0.075 | 64.159
6 | 1.241 | 0.01958 | -0.076 | 63.363
6.5 | 1.3 | 0.02145 | -0.078 | 60.624
7 | 1.357 | 0.02343 | -0.079 | 57.912
7.5 | 1.411 | 0.02561 | -0.081 | 55.068
8 | 1.459 | 0.02889 | -0.082 | 50.51
8.5 | 1.501 | 0.03522 | -0.084 | 42.626
9 | 1.53 | 0.03777 | -0.085 | 40.511
9.5 | 1.531 | 0.04044 | -0.087 | 37.853
10 | 1.491 | 0.0436 | -0.088 | 34.203
10.5 | 1.346 | 0.05096 | -0.089 | 26.422
11 | 0.786 | 0.11356 | -0.021 | 6.921
11.5 | 0.814 | 0.14061 | -0.035 | 5.791
12 | 0.843 | 0.15767 | -0.041 | 5.345
12.5 | 0.87 | 0.17127 | -0.042 | 5.078
13 | 0.897 | 0.1741 | -0.044 | 5.153
13.5 | 0.926 | 0.19198 | -0.048 | 4.821
14 | 0.953 | 0.19188 | -0.049 | 4.965
14.5 | 0.982 | 0.21224 | -0.053 | 4.625

## 24. Re 250k Mach 0.50 (2)
BIGFOIL.COM POLAR EXPORT
NACA67-618 a=0.0
NACA67-618 a=0.0 |  |  |  | Cl Max: | 1.0062 | at alpha= | 14.5 | deg
XFOIL ncrit=9 |  |  |  | L/D Max: | 32.0712 | at alpha= | 7.5 | deg
Re: | 250000 |  |  | Cd Min: | 0.20115 | at alpha= | 19.5 | deg
Mach: | 0.5 |  |  | Cl=0 at alpha= | -0.48875 | deg
|  |  |  | @ Cl=0.1, Cd= | 0.031703
|  |  |  | @ Cl=0.4, Cd= | 0.035088
|  |  |  | @ Cl=0.6, Cd= | 0.036056
alpha (deg) | Cl | Cd | Cm | Cl/Cd
-10.5 | -0.1233 | 0.10417 | -0.1272 | -1.1836
-10 | -0.1413 | 0.09598 | -0.1343 | -1.4722
-9 | -0.2212 | 0.087 | -0.1196 | -2.5425
-8.5 | -0.2324 | 0.07984 | -0.1211 | -2.9108
-8 | -0.3087 | 0.07763 | -0.1055 | -3.9766
-7.5 | -0.372 | 0.07427 | -0.0927 | -5.0088
-7 | -0.4654 | 0.07401 | -0.0718 | -6.2883
-5.5 | -0.5094 | 0.05428 | -0.0388 | -9.3847
-5 | -0.5088 | 0.05001 | -0.0288 | -10.174
-4.5 | -0.469 | 0.04501 | -0.0238 | -10.4199
-4 | -0.4441 | 0.04174 | -0.0162 | -10.6397
-3.5 | -0.3638 | 0.03828 | -0.0174 | -9.5037
-3 | -0.3109 | 0.03683 | -0.0145 | -8.4415
-2.5 | -0.1994 | 0.03477 | -0.0225 | -5.7348
-2 | -0.1463 | 0.03418 | -0.0202 | -4.2803
-1.5 | -0.068 | 0.03276 | -0.0222 | -2.0757
-1 | -0.0534 | 0.03197 | -0.0128 | -1.6703
-0.5 | -0.003 | 0.03054 | -0.009 | -0.098232
1.5 | 0.5304 | 0.03656 | -0.0512 | 14.5077
2 | 0.692 | 0.03539 | -0.0703 | 19.5535
2.5 | 0.8606 | 0.03208 | -0.09 | 26.8267
3 | 0.5638 | 0.03351 | -0.0214 | 16.8248
3.5 | 0.6104 | 0.03128 | -0.0166 | 19.5141
4 | 0.6588 | 0.02997 | -0.0131 | 21.982
4.5 | 0.6958 | 0.02868 | -0.0074 | 24.2608
5 | 0.749 | 0.02721 | -0.0042 | 27.5266
5.5 | 0.7779 | 0.02707 | 0.002 | 28.7366
6 | 0.8243 | 0.0261 | 0.0063 | 31.5824
6.5 | 0.8298 | 0.02614 | 0.0166 | 31.7445
7 | 0.7946 | 0.02514 | 0.0359 | 31.607
7.5 | 0.8284 | 0.02583 | 0.0402 | 32.0712
8 | 0.8561 | 0.02675 | 0.0453 | 32.0037
8.5 | 0.8752 | 0.0277 | 0.0519 | 31.5957
9 | 0.8892 | 0.02875 | 0.0591 | 30.9287
9.5 | 0.9231 | 0.03085 | 0.0615 | 29.9222
10 | 0.9425 | 0.0334 | 0.0654 | 28.2186
10.5 | 0.9527 | 0.03622 | 0.0703 | 26.3031
11 | 0.975 | 0.04008 | 0.0715 | 24.3263
11.5 | 0.9906 | 0.04456 | 0.0727 | 22.2307
12 | 0.9983 | 0.04956 | 0.0743 | 20.1433
12.5 | 1.0027 | 0.05568 | 0.0742 | 18.0083
13 | 1.0022 | 0.06265 | 0.0734 | 15.9968
13.5 | 0.9979 | 0.07007 | 0.0723 | 14.2415
14 | 1.0005 | 0.07729 | 0.0707 | 12.9448
14.5 | 1.0062 | 0.08492 | 0.0681 | 11.8488
15 | 0.9814 | 0.08922 | 0.0732 | 10.9998
15.5 | 0.9612 | 0.09464 | 0.0759 | 10.1564
16 | 0.942 | 0.10286 | 0.0746 | 9.1581
16.5 | 0.9205 | 0.11265 | 0.0711 | 8.1713
17 | 0.9024 | 0.12247 | 0.0668 | 7.3683
17.5 | 0.8575 | 0.13745 | 0.0582 | 6.2386
18 | 0.79 | 0.15811 | 0.0457 | 4.9965
18.5 | 0.7515 | 0.17629 | 0.0357 | 4.2629
19 | 0.7512 | 0.18681 | 0.0298 | 4.0212
19.5 | 0.7417 | 0.20115 | 0.0221 | 3.6873

## 25. Re 500k Mach 0.00 (1)
BIGFOIL.COM POLAR EXPORT
NACA67-618 a=0.0
NACA67-618 a=0.0 |  |  |  | Cl Max: | 1.666 | at alpha= | 14.5 | deg
JavaFoil+Calcfoil stall+Eppler ext transition |  |  |  | L/D Max: | 94.291 | at alpha= | 4.5 | deg
Re: | 500000 |  |  | Cd Min: | 0.00749 | at alpha= | -0.5 | deg
Mach: | 0 |  |  | Cl=0 at alpha= | -3.0484 | deg
|  |  |  | @ Cl=0.1, Cd= | 0.010688
|  |  |  | @ Cl=0.4, Cd= | 0.0079495
|  |  |  | @ Cl=0.6, Cd= | 0.0082338
alpha (deg) | Cl | Cd | Cm | Cl/Cd
-19.5 | -0.571 | 0.18696 | -0.001 | -3.057
-19 | -0.588 | 0.182 | -0.002 | -3.233
-18.5 | -0.605 | 0.1764 | -0.002 | -3.428
-18 | -0.621 | 0.16523 | -0.003 | -3.756
-17.5 | -0.636 | 0.15886 | -0.003 | -4.002
-17 | -0.65 | 0.15124 | -0.004 | -4.298
-16.5 | -0.663 | 0.14235 | -0.005 | -4.658
-16 | -0.674 | 0.13324 | -0.005 | -5.062
-15.5 | -0.684 | 0.12843 | -0.006 | -5.327
-15 | -0.692 | 0.11683 | -0.006 | -5.924
-14.5 | -0.697 | 0.11294 | -0.007 | -6.171
-14 | -0.694 | 0.1066 | -0.004 | -6.514
-13.5 | -0.694 | 0.10075 | -0.004 | -6.887
-13 | -0.69 | 0.0941 | -0.004 | -7.336
-12.5 | -0.683 | 0.08832 | -0.004 | -7.737
-12 | -0.673 | 0.08331 | -0.005 | -8.077
-11.5 | -0.659 | 0.07799 | -0.005 | -8.448
-11 | -0.648 | 0.0729 | -0.012 | -8.888
-10.5 | -0.627 | 0.06789 | -0.013 | -9.23
-10 | -0.602 | 0.06431 | -0.013 | -9.354
-9.5 | -0.574 | 0.05937 | -0.015 | -9.665
-9 | -0.543 | 0.05538 | -0.016 | -9.797
-8.5 | -0.507 | 0.05221 | -0.016 | -9.72
-8 | -0.475 | 0.04533 | -0.019 | -10.478
-7.5 | -0.517 | 0.01454 | -0.03 | -35.533
-7 | -0.465 | 0.01413 | -0.032 | -32.914
-6.5 | -0.411 | 0.01367 | -0.033 | -30.091
-6 | -0.355 | 0.01287 | -0.034 | -27.568
-5.5 | -0.297 | 0.01251 | -0.036 | -23.709
-5 | -0.238 | 0.01219 | -0.037 | -19.481
-4.5 | -0.178 | 0.01185 | -0.038 | -14.991
-4 | -0.117 | 0.01151 | -0.04 | -10.164
-3.5 | -0.056 | 0.01126 | -0.041 | -4.968
-3 | 0.006 | 0.01102 | -0.042 | 0.507
-2.5 | 0.067 | 0.0108 | -0.044 | 6.24
-2 | 0.129 | 0.01059 | -0.045 | 12.223
-1.5 | 0.192 | 0.01042 | -0.046 | 18.388
-1 | 0.254 | 0.01029 | -0.048 | 24.736
-0.5 | 0.313 | 0.00749 | -0.048 | 41.744
0 | 0.37 | 0.00792 | -0.05 | 46.798
0.5 | 0.431 | 0.00798 | -0.051 | 54.029
1 | 0.49 | 0.00806 | -0.053 | 60.785
1.5 | 0.55 | 0.00816 | -0.054 | 67.396
2 | 0.611 | 0.00825 | -0.056 | 74.051
2.5 | 0.673 | 0.00834 | -0.057 | 80.722
3 | 0.735 | 0.00853 | -0.059 | 86.175
3.5 | 0.797 | 0.00886 | -0.06 | 89.891
4 | 0.857 | 0.00924 | -0.062 | 92.738
4.5 | 0.917 | 0.00973 | -0.063 | 94.291
5 | 0.976 | 0.01043 | -0.065 | 93.598
5.5 | 1.035 | 0.01112 | -0.066 | 93.106
6 | 1.092 | 0.01193 | -0.068 | 91.542
6.5 | 1.148 | 0.01287 | -0.069 | 89.211
7 | 1.203 | 0.01364 | -0.07 | 88.22
7.5 | 1.257 | 0.01478 | -0.072 | 85.068
8 | 1.31 | 0.01612 | -0.073 | 81.274
8.5 | 1.362 | 0.01744 | -0.075 | 78.081
9 | 1.409 | 0.01912 | -0.076 | 73.703
9.5 | 1.45 | 0.024 | -0.077 | 60.417
10 | 1.49 | 0.02533 | -0.078 | 58.821
10.5 | 1.527 | 0.02651 | -0.08 | 57.59
11 | 1.56 | 0.02773 | -0.081 | 56.243
11.5 | 1.589 | 0.02909 | -0.082 | 54.613
12 | 1.613 | 0.03023 | -0.084 | 53.372
12.5 | 1.633 | 0.03253 | -0.085 | 50.188
13 | 1.648 | 0.03463 | -0.086 | 47.597
13.5 | 1.659 | 0.03672 | -0.087 | 45.168
14 | 1.665 | 0.03882 | -0.088 | 42.881
14.5 | 1.666 | 0.04074 | -0.089 | 40.902
15 | 1.662 | 0.04337 | -0.09 | 38.326
15.5 | 1.654 | 0.04627 | -0.091 | 35.748
16 | 1.639 | 0.04933 | -0.092 | 33.225
16.5 | 1.613 | 0.05351 | -0.093 | 30.137
17 | 1.566 | 0.06126 | -0.092 | 25.57
17.5 | 1.493 | 0.07749 | -0.089 | 19.269
18 | 1.393 | 0.10941 | -0.081 | 12.731
18.5 | 1.339 | 0.12396 | -0.079 | 10.798
19 | 1.272 | 0.14862 | -0.072 | 8.556
19.5 | 1.212 | 0.17153 | -0.064 | 7.065

## 26. Re 500k Mach 0.00 (2)
BIGFOIL.COM POLAR EXPORT
NACA67-618 a=0.0
NACA67-618 a=0.0 |  |  |  | Cl Max: | 1.1557 | at alpha= | 18.5 | deg
XFOIL ncrit=9 |  |  |  | L/D Max: | 58.456 | at alpha= | 6 | deg
Re: | 500000 |  |  | Cd Min: | 0.1895 | at alpha= | -20 | deg
Mach: | 0 |  |  | Cl=0 at alpha= | -5.219 | deg
|  |  |  | @ Cl=0.1, Cd= | 0.018471
|  |  |  | @ Cl=0.4, Cd= | 0.015949
|  |  |  | @ Cl=0.6, Cd= | 0.012362
alpha (deg) | Cl | Cd | Cm | Cl/Cd
-20 | -0.2488 | 0.1895 | -0.0859 | -1.3129
-19.5 | -0.2395 | 0.18255 | -0.0898 | -1.312
-19 | -0.2345 | 0.17551 | -0.0942 | -1.3361
-18.5 | -0.2115 | 0.16969 | -0.0965 | -1.2464
-17 | -0.717 | 0.04742 | -0.1443 | -15.1202
-16.5 | -0.7441 | 0.04143 | -0.1419 | -17.9604
-16 | -0.7562 | 0.03723 | -0.1383 | -20.3116
-15.5 | -0.7586 | 0.03357 | -0.1346 | -22.5976
-15 | -0.7389 | 0.03187 | -0.1322 | -23.1848
-14.5 | -0.7123 | 0.03067 | -0.1302 | -23.2246
-14 | -0.682 | 0.03005 | -0.1282 | -22.6955
-13.5 | -0.656 | 0.02948 | -0.1254 | -22.2524
-13 | -0.6245 | 0.0299 | -0.1229 | -20.8863
-12.5 | -0.605 | 0.02874 | -0.1189 | -21.0508
-12 | -0.5731 | 0.02951 | -0.1165 | -19.4205
-11.5 | -0.547 | 0.02901 | -0.1131 | -18.8556
-11 | -0.5288 | 0.02784 | -0.1081 | -18.9943
-10.5 | -0.4943 | 0.0265 | -0.106 | -18.6528
-10 | -0.4669 | 0.02631 | -0.102 | -17.7461
-9.5 | -0.4322 | 0.02529 | -0.0991 | -17.0898
-9 | -0.3995 | 0.02465 | -0.0957 | -16.2069
-8.5 | -0.356 | 0.0239 | -0.0952 | -14.8954
-8 | -0.3182 | 0.02357 | -0.093 | -13.5002
-7.5 | -0.2822 | 0.02322 | -0.0898 | -12.1533
-7 | -0.1813 | 0.02104 | -0.0997 | -8.6169
-6.5 | -0.1197 | 0.02022 | -0.1014 | -5.9199
-6 | -0.0593 | 0.01943 | -0.1028 | -3.052
-5.5 | -0.0077 | 0.01876 | -0.1026 | -0.41045
-5 | 0.006 | 0.01955 | -0.0959 | 0.30691
-3.5 | 0.0871 | 0.01871 | -0.0809 | 4.6553
-3 | 0.1319 | 0.01788 | -0.079 | 7.377
-2 | 0.1439 | 0.01748 | -0.0597 | 8.2323
-1.5 | 0.1177 | 0.01487 | -0.0431 | 7.9153
0 | 0.1353 | 0.01467 | -0.0113 | 9.2229
0.5 | 0.2114 | 0.01469 | -0.0144 | 14.3907
1 | 0.2992 | 0.01524 | -0.0194 | 19.6325
1.5 | 0.4626 | 0.01639 | -0.0403 | 28.2245
2 | 0.5407 | 0.01537 | -0.0454 | 35.1789
4 | 0.5583 | 0.01266 | -0.0072 | 44.0995
4.5 | 0.6114 | 0.01228 | -0.0073 | 49.7883
5 | 0.6546 | 0.01218 | -0.0057 | 53.7438
6 | 0.7307 | 0.0125 | -0.0008 | 58.456
6.5 | 0.7568 | 0.01304 | 0.0035 | 58.0368
7 | 0.7794 | 0.01368 | 0.0084 | 56.9737
7.5 | 0.8018 | 0.01447 | 0.0131 | 55.4112
8 | 0.8261 | 0.01532 | 0.0173 | 53.923
8.5 | 0.8498 | 0.01627 | 0.0214 | 52.2311
9 | 0.8699 | 0.01738 | 0.0259 | 50.0518
9.5 | 0.8858 | 0.01874 | 0.0309 | 47.2679
10 | 0.9058 | 0.02009 | 0.035 | 45.0871
10.5 | 0.9282 | 0.0214 | 0.0385 | 43.3738
11 | 0.9485 | 0.02289 | 0.0421 | 41.4373
11.5 | 0.9696 | 0.0245 | 0.0453 | 39.5755
12 | 0.9916 | 0.02629 | 0.0479 | 37.7178
12.5 | 1.0226 | 0.02857 | 0.0477 | 35.7928
13 | 1.0555 | 0.03134 | 0.0463 | 33.679
13.5 | 1.0861 | 0.03457 | 0.0445 | 31.4174
14 | 1.1103 | 0.03838 | 0.0431 | 28.9291
14.5 | 1.1277 | 0.04226 | 0.0429 | 26.6848
15 | 1.1323 | 0.04551 | 0.0458 | 24.8802
15.5 | 1.1352 | 0.04955 | 0.0479 | 22.9102
16 | 1.1444 | 0.05335 | 0.0491 | 21.4508
16.5 | 1.1439 | 0.05827 | 0.0503 | 19.631
17 | 1.1537 | 0.06241 | 0.0506 | 18.4858
17.5 | 1.1515 | 0.06797 | 0.0508 | 16.9413
18 | 1.1535 | 0.07332 | 0.0505 | 15.7324
18.5 | 1.1557 | 0.07885 | 0.0497 | 14.6569
19 | 1.1467 | 0.08586 | 0.0485 | 13.3555
19.5 | 1.1481 | 0.09188 | 0.0469 | 12.4956
20 | 1.1428 | 0.09893 | 0.0447 | 11.5516

## 27. Re 500k Mach 0.10 (1)
BIGFOIL.COM POLAR EXPORT
NACA67-618 a=0.0
NACA67-618 a=0.0 |  |  |  | Cl Max: | 1.656 | at alpha= | 14 | deg
JavaFoil+Calcfoil stall+Eppler ext transition |  |  |  | L/D Max: | 94.044 | at alpha= | 4.5 | deg
Re: | 500000 |  |  | Cd Min: | 0.00752 | at alpha= | -0.5 | deg
Mach: | 0.1 |  |  | Cl=0 at alpha= | -3.0484 | deg
|  |  |  | @ Cl=0.1, Cd= | 0.010717
|  |  |  | @ Cl=0.4, Cd= | 0.0079671
|  |  |  | @ Cl=0.6, Cd= | 0.0082571
alpha (deg) | Cl | Cd | Cm | Cl/Cd
-19 | -0.537 | 0.18299 | -0.002 | -2.935
-18.5 | -0.556 | 0.18005 | -0.002 | -3.089
-18 | -0.575 | 0.16917 | -0.003 | -3.4
-17.5 | -0.594 | 0.15723 | -0.003 | -3.777
-17 | -0.611 | 0.15222 | -0.004 | -4.014
-16.5 | -0.627 | 0.14438 | -0.005 | -4.345
-16 | -0.642 | 0.13771 | -0.005 | -4.664
-15.5 | -0.655 | 0.12914 | -0.006 | -5.074
-15 | -0.667 | 0.1205 | -0.006 | -5.532
-14.5 | -0.675 | 0.11236 | -0.007 | -6.008
-14 | -0.681 | 0.1071 | -0.008 | -6.357
-13.5 | -0.678 | 0.10177 | -0.004 | -6.663
-13 | -0.677 | 0.09605 | -0.004 | -7.052
-12.5 | -0.673 | 0.08962 | -0.004 | -7.509
-12 | -0.665 | 0.08378 | -0.005 | -7.935
-11.5 | -0.653 | 0.07874 | -0.005 | -8.29
-11 | -0.643 | 0.07366 | -0.012 | -8.736
-10.5 | -0.624 | 0.06888 | -0.013 | -9.056
-10 | -0.6 | 0.06477 | -0.013 | -9.26
-9.5 | -0.573 | 0.06001 | -0.014 | -9.541
-9 | -0.542 | 0.05577 | -0.016 | -9.727
-8.5 | -0.508 | 0.05236 | -0.017 | -9.707
-8 | -0.474 | 0.04655 | -0.019 | -10.19
-7.5 | -0.518 | 0.01462 | -0.031 | -35.44
-7 | -0.467 | 0.0142 | -0.032 | -32.862
-6.5 | -0.413 | 0.01374 | -0.033 | -30.063
-6 | -0.356 | 0.01292 | -0.035 | -27.587
-5.5 | -0.298 | 0.01258 | -0.036 | -23.682
-5 | -0.239 | 0.01223 | -0.037 | -19.5
-4.5 | -0.178 | 0.01188 | -0.038 | -15.011
-4 | -0.118 | 0.01157 | -0.04 | -10.162
-3.5 | -0.056 | 0.01129 | -0.041 | -4.977
-3 | 0.006 | 0.01105 | -0.042 | 0.508
-2.5 | 0.068 | 0.01083 | -0.044 | 6.251
-2 | 0.13 | 0.01061 | -0.045 | 12.254
-1.5 | 0.192 | 0.01045 | -0.046 | 18.422
-1 | 0.256 | 0.01031 | -0.048 | 24.814
-0.5 | 0.314 | 0.00752 | -0.049 | 41.767
0 | 0.372 | 0.00794 | -0.05 | 46.905
0.5 | 0.434 | 0.008 | -0.051 | 54.167
1 | 0.492 | 0.0081 | -0.053 | 60.789
1.5 | 0.553 | 0.00818 | -0.054 | 67.552
2 | 0.614 | 0.00828 | -0.056 | 74.1
2.5 | 0.676 | 0.00837 | -0.057 | 80.775
3 | 0.739 | 0.00858 | -0.059 | 86.096
3.5 | 0.801 | 0.00892 | -0.061 | 89.782
4 | 0.861 | 0.00929 | -0.062 | 92.706
4.5 | 0.922 | 0.0098 | -0.064 | 94.044
5 | 0.981 | 0.01052 | -0.065 | 93.224
5.5 | 1.04 | 0.01121 | -0.067 | 92.796
6 | 1.097 | 0.01205 | -0.068 | 91.077
6.5 | 1.153 | 0.01299 | -0.069 | 88.795
7 | 1.209 | 0.01378 | -0.071 | 87.709
7.5 | 1.263 | 0.015 | -0.072 | 84.201
8 | 1.316 | 0.01631 | -0.074 | 80.666
8.5 | 1.367 | 0.01761 | -0.075 | 77.613
9 | 1.415 | 0.01951 | -0.076 | 72.52
9.5 | 1.455 | 0.02425 | -0.077 | 60.004
10 | 1.495 | 0.02564 | -0.079 | 58.297
10.5 | 1.531 | 0.02685 | -0.08 | 57.009
11 | 1.563 | 0.02813 | -0.081 | 55.559
11.5 | 1.591 | 0.02946 | -0.083 | 54.002
12 | 1.614 | 0.03094 | -0.084 | 52.16
12.5 | 1.632 | 0.03301 | -0.085 | 49.428
13 | 1.645 | 0.03517 | -0.086 | 46.766
13.5 | 1.653 | 0.03731 | -0.087 | 44.312
14 | 1.656 | 0.03957 | -0.089 | 41.864
14.5 | 1.655 | 0.04172 | -0.09 | 39.667
15 | 1.648 | 0.04395 | -0.091 | 37.498
15.5 | 1.635 | 0.04738 | -0.092 | 34.499
16 | 1.614 | 0.05132 | -0.092 | 31.448
16.5 | 1.578 | 0.0566 | -0.093 | 27.872
17 | 1.512 | 0.06895 | -0.09 | 21.926
17.5 | 1.416 | 0.09514 | -0.084 | 14.883
18 | 1.332 | 0.12272 | -0.077 | 10.851
18.5 | 1.268 | 0.1428 | -0.072 | 8.877
19 | 1.203 | 0.16518 | -0.064 | 7.284

## 28. Re 500k Mach 0.10 (2)
BIGFOIL.COM POLAR EXPORT
NACA67-618 a=0.0
NACA67-618 a=0.0 |  |  |  | Cl Max: | 1.1466 | at alpha= | 17 | deg
XFOIL ncrit=9 |  |  |  | L/D Max: | 57.5592 | at alpha= | 6 | deg
Re: | 500000 |  |  | Cd Min: | 0.19006 | at alpha= | -20 | deg
Mach: | 0.1 |  |  | Cl=0 at alpha= | -5.2538 | deg
|  |  |  | @ Cl=0.1, Cd= | 0.014173
|  |  |  | @ Cl=0.4, Cd= | 0.015944
|  |  |  | @ Cl=0.6, Cd= | 0.012387
alpha (deg) | Cl | Cd | Cm | Cl/Cd
-20 | -0.2481 | 0.19006 | -0.0863 | -1.3054
-19.5 | -0.2384 | 0.18306 | -0.0903 | -1.3023
-19 | -0.2328 | 0.1761 | -0.0946 | -1.322
-18.5 | -0.2097 | 0.17025 | -0.0969 | -1.2317
-18 | -0.193 | 0.16476 | -0.0999 | -1.1714
-17.5 | -0.1775 | 0.1591 | -0.103 | -1.1157
-16.5 | -0.6559 | 0.04997 | -0.1462 | -13.1259
-16 | -0.7059 | 0.04186 | -0.1435 | -16.8634
-15.5 | -0.7265 | 0.03674 | -0.1396 | -19.7741
-15 | -0.7259 | 0.03341 | -0.1358 | -21.727
-14.5 | -0.7021 | 0.0317 | -0.1336 | -22.1483
-14 | -0.6739 | 0.03119 | -0.1313 | -21.6063
-13.5 | -0.6528 | 0.02954 | -0.1281 | -22.0988
-13 | -0.6151 | 0.03078 | -0.1262 | -19.9838
-12.5 | -0.5965 | 0.02961 | -0.122 | -20.1452
-12 | -0.5661 | 0.02992 | -0.1194 | -18.9205
-11.5 | -0.5381 | 0.03003 | -0.1162 | -17.9187
-11 | -0.5196 | 0.02842 | -0.1114 | -18.2829
-10.5 | -0.4918 | 0.02696 | -0.1081 | -18.2418
-10 | -0.4659 | 0.02689 | -0.1037 | -17.3261
-9.5 | -0.4348 | 0.02601 | -0.1 | -16.7166
-9 | -0.3992 | 0.02498 | -0.0972 | -15.9808
-8.5 | -0.3616 | 0.02437 | -0.0955 | -14.8379
-8 | -0.3255 | 0.02402 | -0.0927 | -13.5512
-7.5 | -0.2834 | 0.02341 | -0.0906 | -12.1059
-7 | -0.1843 | 0.02124 | -0.1001 | -8.677
-6.5 | -0.1211 | 0.02038 | -0.102 | -5.9421
-6 | -0.0646 | 0.01978 | -0.1025 | -3.2659
-5.5 | -0.0065 | 0.01892 | -0.1035 | -0.34355
-5 | 0.0067 | 0.01968 | -0.0966 | 0.34045
-4.5 | 0.051 | 0.01883 | -0.0948 | 2.7084
-4 | 0.0977 | 0.01818 | -0.0934 | 5.374
-3.5 | 0.0897 | 0.01884 | -0.0817 | 4.7611
-3 | 0.1359 | 0.01795 | -0.0801 | 7.571
-2.5 | 0.1161 | 0.01843 | -0.0655 | 6.2995
-2 | 0.1503 | 0.01753 | -0.0612 | 8.5739
-1.5 | 0.1033 | 0.01779 | -0.0405 | 5.8066
-1 | 0.0547 | 0.01498 | -0.0199 | 3.6515
-0.5 | 0.1114 | 0.01397 | -0.0178 | 7.9742
0 | 0.1363 | 0.01466 | -0.0114 | 9.2974
0.5 | 0.213 | 0.01468 | -0.0145 | 14.5095
1 | 0.3019 | 0.01523 | -0.0196 | 19.8227
1.5 | 0.4655 | 0.01642 | -0.0405 | 28.3496
2 | 0.5466 | 0.01539 | -0.0462 | 35.5166
3 | 0.4876 | 0.01326 | -0.0133 | 36.7722
3.5 | 0.5179 | 0.01298 | -0.0089 | 39.8998
4 | 0.562 | 0.01266 | -0.0072 | 44.3918
4.5 | 0.6163 | 0.01227 | -0.0075 | 50.2282
5 | 0.653 | 0.01231 | -0.0046 | 53.0463
5.5 | 0.6951 | 0.01236 | -0.0028 | 56.2379
6 | 0.7287 | 0.01266 | 0.0004 | 57.5592
6.5 | 0.7552 | 0.0132 | 0.0047 | 57.2121
7 | 0.7778 | 0.01386 | 0.0096 | 56.1183
7.5 | 0.8009 | 0.01465 | 0.0143 | 54.6689
8 | 0.825 | 0.01553 | 0.0186 | 53.123
8.5 | 0.8487 | 0.0165 | 0.0227 | 51.4364
9 | 0.8691 | 0.01764 | 0.0272 | 49.2687
9.5 | 0.8867 | 0.01896 | 0.032 | 46.7669
10 | 0.9059 | 0.02037 | 0.0362 | 44.4723
10.5 | 0.9282 | 0.02171 | 0.0397 | 42.7545
11 | 0.9491 | 0.02321 | 0.0433 | 40.8919
11.5 | 0.9693 | 0.0249 | 0.0466 | 38.9277
12 | 0.9906 | 0.02674 | 0.0494 | 37.0456
12.5 | 1.021 | 0.0291 | 0.0493 | 35.0859
13 | 1.0524 | 0.03201 | 0.0481 | 32.8772
13.5 | 1.083 | 0.03531 | 0.0463 | 30.6712
14 | 1.106 | 0.0393 | 0.0449 | 28.1425
14.5 | 1.1234 | 0.04341 | 0.0445 | 25.8788
15 | 1.128 | 0.04671 | 0.0473 | 24.149
15.5 | 1.1314 | 0.0508 | 0.0493 | 22.2717
16 | 1.1383 | 0.05489 | 0.0505 | 20.7378
16.5 | 1.1388 | 0.05982 | 0.0515 | 19.0371
17 | 1.1466 | 0.06427 | 0.0518 | 17.8404
17.5 | 1.1412 | 0.07028 | 0.0519 | 16.2379
18 | 1.1455 | 0.07551 | 0.0514 | 15.1702
18.5 | 1.1459 | 0.08137 | 0.0505 | 14.0826
19 | 1.1384 | 0.08833 | 0.0491 | 12.888
19.5 | 1.1381 | 0.09467 | 0.0473 | 12.0218
20 | 1.1284 | 0.10236 | 0.0449 | 11.0238

## 29. Re 500k Mach 0.25 (1)
BIGFOIL.COM POLAR EXPORT
NACA67-618 a=0.0
NACA67-618 a=0.0 |  |  |  | Cl Max: | 1.613 | at alpha= | 12.5 | deg
JavaFoil+Calcfoil stall+Eppler ext transition |  |  |  | L/D Max: | 92.073 | at alpha= | 4.5 | deg
Re: | 500000 |  |  | Cd Min: | 0.00768 | at alpha= | -0.5 | deg
Mach: | 0.25 |  |  | Cl=0 at alpha= | -3.0469 | deg
|  |  |  | @ Cl=0.1, Cd= | 0.010903
|  |  |  | @ Cl=0.4, Cd= | 0.0081371
|  |  |  | @ Cl=0.6, Cd= | 0.0084212
alpha (deg) | Cl | Cd | Cm | Cl/Cd
-16.5 | -0.285 | 0.1668 | -0.004 | -1.71
-16 | -0.341 | 0.15641 | -0.005 | -2.178
-15.5 | -0.391 | 0.1436 | -0.006 | -2.72
-15 | -0.436 | 0.13386 | -0.006 | -3.254
-14.5 | -0.476 | 0.12616 | -0.007 | -3.775
-14 | -0.512 | 0.1182 | -0.007 | -4.33
-13.5 | -0.543 | 0.10999 | -0.008 | -4.933
-13 | -0.567 | 0.10506 | -0.009 | -5.398
-12.5 | -0.586 | 0.09651 | -0.009 | -6.071
-12 | -0.594 | 0.09159 | -0.005 | -6.484
-11.5 | -0.599 | 0.08444 | -0.005 | -7.099
-11 | -0.598 | 0.07775 | -0.005 | -7.695
-10.5 | -0.591 | 0.07242 | -0.005 | -8.157
-10 | -0.577 | 0.06748 | -0.006 | -8.55
-9.5 | -0.563 | 0.06248 | -0.014 | -9.016
-9 | -0.538 | 0.05821 | -0.015 | -9.249
-8.5 | -0.508 | 0.05508 | -0.016 | -9.224
-8 | -0.475 | 0.05007 | -0.018 | -9.482
-7.5 | -0.438 | 0.04601 | -0.019 | -9.516
-7 | -0.475 | 0.01455 | -0.033 | -32.607
-6.5 | -0.421 | 0.01412 | -0.034 | -29.835
-6 | -0.364 | 0.01304 | -0.035 | -27.936
-5.5 | -0.305 | 0.01287 | -0.037 | -23.685
-5 | -0.244 | 0.01249 | -0.038 | -19.569
-4.5 | -0.183 | 0.01213 | -0.039 | -15.071
-4 | -0.121 | 0.0118 | -0.041 | -10.216
-3.5 | -0.058 | 0.01152 | -0.042 | -5.004
-3 | 0.006 | 0.01124 | -0.044 | 0.513
-2.5 | 0.069 | 0.011 | -0.045 | 6.318
-2 | 0.133 | 0.0108 | -0.046 | 12.361
-1.5 | 0.198 | 0.01062 | -0.048 | 18.614
-1 | 0.263 | 0.01049 | -0.049 | 25.02
-0.5 | 0.322 | 0.00768 | -0.05 | 41.973
0 | 0.382 | 0.00812 | -0.051 | 47.079
0.5 | 0.445 | 0.00818 | -0.053 | 54.354
1 | 0.505 | 0.00828 | -0.054 | 61.032
1.5 | 0.567 | 0.00838 | -0.056 | 67.666
2 | 0.631 | 0.00846 | -0.057 | 74.565
2.5 | 0.695 | 0.00858 | -0.059 | 80.939
3 | 0.759 | 0.00886 | -0.061 | 85.65
3.5 | 0.822 | 0.00922 | -0.062 | 89.153
4 | 0.884 | 0.00965 | -0.064 | 91.647
4.5 | 0.946 | 0.01027 | -0.065 | 92.073
5 | 1.007 | 0.01107 | -0.067 | 90.942
5.5 | 1.067 | 0.01172 | -0.068 | 90.999
6 | 1.125 | 0.0128 | -0.07 | 87.922
6.5 | 1.182 | 0.01363 | -0.071 | 86.758
7 | 1.238 | 0.01456 | -0.073 | 85.068
7.5 | 1.293 | 0.01606 | -0.074 | 80.475
8 | 1.346 | 0.01739 | -0.075 | 77.383
8.5 | 1.397 | 0.01898 | -0.077 | 73.649
9 | 1.444 | 0.02142 | -0.078 | 67.392
9.5 | 1.482 | 0.02605 | -0.079 | 56.896
10 | 1.519 | 0.02728 | -0.081 | 55.675
10.5 | 1.55 | 0.02868 | -0.082 | 54.055
11 | 1.576 | 0.03012 | -0.083 | 52.311
11.5 | 1.595 | 0.03166 | -0.085 | 50.38
12 | 1.608 | 0.03431 | -0.086 | 46.864
12.5 | 1.613 | 0.03651 | -0.087 | 44.194
13 | 1.611 | 0.03927 | -0.088 | 41.023
13.5 | 1.6 | 0.0417 | -0.09 | 38.371
14 | 1.581 | 0.04463 | -0.091 | 35.42
14.5 | 1.552 | 0.04826 | -0.092 | 32.164
15 | 1.509 | 0.05338 | -0.092 | 28.264
15.5 | 1.434 | 0.06369 | -0.09 | 22.514
16 | 1.247 | 0.12251 | -0.068 | 10.18
16.5 | 1.17 | 0.14076 | -0.059 | 8.309
17 | 1.096 | 0.1563 | -0.046 | 7.012
17.5 | 1.026 | 0.16651 | -0.045 | 6.163

## 30. Re 500k Mach 0.25 (2)
BIGFOIL.COM POLAR EXPORT
NACA67-618 a=0.0
NACA67-618 a=0.0 |  |  |  | Cl Max: | 1.1052 | at alpha= | 16.5 | deg
XFOIL ncrit=9 |  |  |  | L/D Max: | 53.1338 | at alpha= | 6 | deg
Re: | 500000 |  |  | Cd Min: | 0.19296 | at alpha= | -20 | deg
Mach: | 0.25 |  |  | Cl=0 at alpha= | -5.1284 | deg
|  |  |  | @ Cl=0.1, Cd= | 0.019579
|  |  |  | @ Cl=0.4, Cd= | 0.015745
|  |  |  | @ Cl=0.6, Cd= | 0.012944
alpha (deg) | Cl | Cd | Cm | Cl/Cd
-20 | -0.2434 | 0.19296 | -0.0889 | -1.2614
-19.5 | -0.233 | 0.18594 | -0.0931 | -1.2531
-19 | -0.2245 | 0.17927 | -0.0973 | -1.2523
-18.5 | -0.2006 | 0.17333 | -0.0996 | -1.1573
-18 | -0.1834 | 0.1677 | -0.1027 | -1.0936
-17.5 | -0.1676 | 0.1619 | -0.1058 | -1.0352
-17 | -0.1597 | 0.15444 | -0.1096 | -1.0341
-16 | -0.1515 | 0.13647 | -0.1171 | -1.1101
-15.5 | -0.1287 | 0.13238 | -0.1194 | -0.9722
-14.5 | -0.1276 | 0.1146 | -0.1267 | -1.1134
-14 | -0.1269 | 0.10654 | -0.1302 | -1.1911
-13.5 | -0.1705 | 0.09028 | -0.1366 | -1.8886
-13 | -0.1541 | 0.08644 | -0.1389 | -1.7827
-12.5 | -0.2553 | 0.06249 | -0.1517 | -4.0855
-12 | -0.3524 | 0.04904 | -0.1485 | -7.186
-11.5 | -0.4719 | 0.03481 | -0.1344 | -13.5564
-11 | -0.4132 | 0.03869 | -0.1341 | -10.6798
-10.5 | -0.4373 | 0.03343 | -0.1244 | -13.0811
-10 | -0.4388 | 0.03009 | -0.1164 | -14.5829
-9.5 | -0.4193 | 0.031 | -0.1099 | -13.5258
-9 | -0.4059 | 0.02902 | -0.1036 | -13.9869
-8.5 | -0.3842 | 0.02718 | -0.0981 | -14.1354
-8 | -0.3497 | 0.02663 | -0.0944 | -13.1318
-7.5 | -0.302 | 0.02524 | -0.093 | -11.9651
-7 | -0.2093 | 0.02262 | -0.1004 | -9.2529
-6.5 | -0.1329 | 0.02138 | -0.1044 | -6.2161
-6 | -0.1007 | 0.02176 | -0.1005 | -4.6278
-5.5 | -0.0382 | 0.02092 | -0.1017 | -1.826
-5 | 0.0132 | 0.02031 | -0.1009 | 0.64993
-4.5 | 0.0655 | 0.01942 | -0.1002 | 3.3728
-4 | 0.0574 | 0.0202 | -0.0884 | 2.8416
-3.5 | 0.1082 | 0.01946 | -0.0872 | 5.5601
-3 | 0.1565 | 0.01837 | -0.0856 | 8.5193
-2.5 | 0.1347 | 0.01898 | -0.0705 | 7.0969
-2 | 0.0794 | 0.01936 | -0.0481 | 4.1012
-1.5 | 0.1252 | 0.01819 | -0.0455 | 6.8829
-1 | 0.0928 | 0.0145 | -0.0273 | 6.4
0 | 0.0941 | 0.01522 | -0.0038 | 6.1827
0.5 | 0.164 | 0.01516 | -0.0051 | 10.8179
1 | 0.2414 | 0.01542 | -0.0075 | 15.655
1.5 | 0.3467 | 0.01627 | -0.0151 | 21.3092
2 | 0.436 | 0.01539 | -0.0213 | 28.3301
3 | 0.4568 | 0.01398 | -0.0047 | 32.6753
3.5 | 0.4994 | 0.01363 | -0.0024 | 36.6398
4 | 0.5531 | 0.01321 | -0.0021 | 41.8698
4.5 | 0.606 | 0.01291 | -0.0018 | 46.9404
5 | 0.6496 | 0.0129 | 0.0002 | 50.3566
5.5 | 0.6867 | 0.01313 | 0.0032 | 52.3001
6 | 0.7189 | 0.01353 | 0.0069 | 53.1338
6.5 | 0.7467 | 0.01413 | 0.0112 | 52.845
7 | 0.7711 | 0.01488 | 0.016 | 51.8212
7.5 | 0.7959 | 0.01572 | 0.0206 | 50.6298
8 | 0.8207 | 0.01669 | 0.025 | 49.1732
8.5 | 0.8455 | 0.01775 | 0.0292 | 47.6338
9.5 | 0.8857 | 0.02045 | 0.0385 | 43.3105
10 | 0.9046 | 0.02203 | 0.0429 | 41.0622
10.5 | 0.9269 | 0.02358 | 0.0466 | 39.3087
11 | 0.9474 | 0.02528 | 0.0504 | 37.4763
11.5 | 0.9655 | 0.02725 | 0.0542 | 35.4312
12 | 0.9859 | 0.02947 | 0.0569 | 33.4544
12.5 | 1.01 | 0.03217 | 0.058 | 31.3957
13 | 1.0367 | 0.03556 | 0.0574 | 29.1535
13.5 | 1.0612 | 0.03971 | 0.0559 | 26.7237
14 | 1.0803 | 0.04447 | 0.0544 | 24.2928
15 | 1.1016 | 0.05372 | 0.0548 | 20.5063
15.5 | 1.105 | 0.05823 | 0.0562 | 18.9765
16 | 1.1023 | 0.06377 | 0.0571 | 17.2856
16.5 | 1.1052 | 0.06902 | 0.0574 | 16.0127
17 | 1.1046 | 0.0749 | 0.0571 | 14.7477
17.5 | 1.0999 | 0.08144 | 0.0564 | 13.5056
18 | 1.1006 | 0.08765 | 0.0551 | 12.5568
18.5 | 1.0905 | 0.09524 | 0.0534 | 11.45
19 | 1.0895 | 0.10214 | 0.0511 | 10.6667
19.5 | 1.0819 | 0.10989 | 0.0483 | 9.8453
20 | 1.0754 | 0.11778 | 0.0452 | 9.1306

## 31. Re 500k Mach 0.50 (1)
BIGFOIL.COM POLAR EXPORT
NACA67-618 a=0.0
NACA67-618 a=0.0 |  |  |  | Cl Max: | 1.534 | at alpha= | 9.5 | deg
JavaFoil+Calcfoil stall+Eppler ext transition |  |  |  | L/D Max: | 84.559 | at alpha= | 3.5 | deg
Re: | 500000 |  |  | Cd Min: | 0.00882 | at alpha= | 0 | deg
Mach: | 0.5 |  |  | Cl=0 at alpha= | -3.0429 | deg
|  |  |  | @ Cl=0.1, Cd= | 0.011812
|  |  |  | @ Cl=0.4, Cd= | 0.0097929
|  |  |  | @ Cl=0.6, Cd= | 0.0091389
alpha (deg) | Cl | Cd | Cm | Cl/Cd
-20 | -0.963 | 0.22803 | -0.001 | -4.222
-19.5 | -0.935 | 0.22244 | -0.002 | -4.204
-19 | -0.907 | 0.21404 | -0.002 | -4.239
-18.5 | -0.877 | 0.2111 | -0.003 | -4.157
-18 | -0.849 | 0.20686 | -0.004 | -4.107
-17.5 | -0.822 | 0.19828 | -0.004 | -4.144
-17 | -0.794 | 0.19152 | -0.005 | -4.145
-16.5 | -0.766 | 0.18702 | -0.006 | -4.096
-16 | -0.738 | 0.18263 | -0.006 | -4.041
-15.5 | -0.71 | 0.17677 | -0.007 | -4.016
-15 | -0.68 | 0.16777 | -0.007 | -4.054
-14.5 | -0.652 | 0.16289 | -0.008 | -4.002
-14 | -0.624 | 0.15569 | -0.008 | -4.007
-13.5 | -0.596 | 0.15262 | -0.009 | -3.903
-13 | -0.567 | 0.20645 | -0.01 | -2.748
-12.5 | -0.539 | 0.13995 | -0.01 | -3.853
-12 | -0.511 | 0.1357 | -0.011 | -3.765
-11.5 | -0.482 | 0.12883 | -0.011 | -3.738
-11 | -0.453 | 0.12848 | -0.011 | -3.526
-10.5 | -0.425 | 0.12552 | -0.012 | -3.384
-10 | -0.396 | 0.11258 | -0.013 | -3.521
-9.5 | -0.367 | 0.11008 | -0.012 | -3.338
-9 | -0.34 | 0.08461 | -0.014 | -4.016
-8.5 | -0.312 | 0.0735 | -0.015 | -4.238
-8 | -0.283 | 0.0639 | -0.017 | -4.434
-7.5 | -0.386 | 0.05591 | -0.009 | -6.91
-7 | -0.392 | 0.04888 | -0.009 | -8.017
-6.5 | -0.367 | 0.04714 | -0.021 | -7.795
-6 | -0.325 | 0.04242 | -0.022 | -7.668
-5.5 | -0.278 | 0.03752 | -0.026 | -7.403
-5 | -0.222 | 0.03732 | -0.023 | -5.937
-4.5 | -0.167 | 0.03455 | -0.026 | -4.841
-4 | -0.133 | 0.01288 | -0.045 | -10.352
-3.5 | -0.064 | 0.01248 | -0.047 | -5.121
-3 | 0.006 | 0.01217 | -0.048 | 0.526
-2.5 | 0.077 | 0.01189 | -0.05 | 6.496
-2 | 0.148 | 0.01165 | -0.051 | 12.745
-1.5 | 0.22 | 0.01144 | -0.053 | 19.226
-1 | 0.293 | 0.01128 | -0.055 | 25.928
-0.5 | 0.364 | 0.01114 | -0.056 | 32.692
0 | 0.426 | 0.00882 | -0.057 | 48.27
0.5 | 0.496 | 0.00893 | -0.058 | 55.495
1 | 0.562 | 0.00908 | -0.06 | 61.924
1.5 | 0.633 | 0.00919 | -0.062 | 68.836
2 | 0.704 | 0.00936 | -0.064 | 75.206
2.5 | 0.776 | 0.00974 | -0.066 | 79.606
3 | 0.845 | 0.01019 | -0.067 | 82.954
3.5 | 0.914 | 0.01081 | -0.069 | 84.559
4 | 0.983 | 0.01174 | -0.071 | 83.679
4.5 | 1.05 | 0.0126 | -0.072 | 83.332
5 | 1.117 | 0.01366 | -0.074 | 81.751
5.5 | 1.182 | 0.01484 | -0.076 | 79.672
6 | 1.244 | 0.01594 | -0.077 | 78.053
6.5 | 1.304 | 0.01767 | -0.079 | 73.788
7 | 1.36 | 0.01939 | -0.08 | 70.174
7.5 | 1.414 | 0.02143 | -0.082 | 65.999
8 | 1.463 | 0.0244 | -0.083 | 59.953
8.5 | 1.504 | 0.03072 | -0.085 | 48.98
9 | 1.533 | 0.03282 | -0.086 | 46.717
9.5 | 1.534 | 0.03513 | -0.088 | 43.666
10 | 1.495 | 0.03792 | -0.089 | 39.415
10.5 | 1.35 | 0.0444 | -0.09 | 30.411
11 | 0.786 | 0.09965 | -0.029 | 7.89
11.5 | 0.815 | 0.12145 | -0.038 | 6.709
12 | 0.843 | 0.1318 | -0.042 | 6.394
12.5 | 0.87 | 0.1412 | -0.042 | 6.16
13 | 0.897 | 0.14843 | -0.045 | 6.046
13.5 | 0.926 | 0.15941 | -0.048 | 5.807
14 | 0.953 | 0.16108 | -0.05 | 5.915
14.5 | 0.982 | 0.17301 | -0.054 | 5.675

## 32. Re 500k Mach 0.50 (2)
BIGFOIL.COM POLAR EXPORT
NACA67-618 a=0.0
NACA67-618 a=0.0 |  |  |  | Cl Max: | 0.9801 | at alpha= | 16 | deg
XFOIL ncrit=9 |  |  |  | L/D Max: | 39.5478 | at alpha= | 6 | deg
Re: | 500000 |  |  | Cd Min: | 0.1901 | at alpha= | 20 | deg
Mach: | 0.5 |  |  | Cl=0 at alpha= | -3.5072 | deg
|  |  |  | @ Cl=0.1, Cd= | 0.022465
|  |  |  | @ Cl=0.4, Cd= | 0.016633
|  |  |  | @ Cl=0.6, Cd= | 0.015985
alpha (deg) | Cl | Cd | Cm | Cl/Cd
-11.5 | -0.0003 | 0.08682 | -0.1625 | -0.0034554
-11 | -0.019 | 0.07642 | -0.1681 | -0.24863
-10.5 | -0.0366 | 0.06658 | -0.1738 | -0.54971
-10 | -0.0785 | 0.0567 | -0.1763 | -1.3845
-9.5 | -0.0825 | 0.05464 | -0.1729 | -1.5099
-9 | -0.1255 | 0.04983 | -0.166 | -2.5186
-8.5 | -0.1647 | 0.04557 | -0.1556 | -3.6142
-8 | -0.1964 | 0.04132 | -0.1433 | -4.7531
-7.5 | -0.2641 | 0.04175 | -0.122 | -6.3257
-7 | -0.3308 | 0.04173 | -0.0993 | -7.9272
-6.5 | -0.3441 | 0.03727 | -0.0861 | -9.2326
-6 | -0.3059 | 0.03243 | -0.0817 | -9.4326
-5.5 | -0.2328 | 0.0289 | -0.0828 | -8.0554
-5 | -0.0802 | 0.02543 | -0.0986 | -3.1538
-4.5 | 0.0227 | 0.02408 | -0.1049 | 0.94269
-4 | -0.0748 | 0.02561 | -0.0747 | -2.9207
-3.5 | 0.0011 | 0.0246 | -0.0761 | 0.044715
-3 | 0.0724 | 0.02332 | -0.0768 | 3.1046
-2.5 | 0.0638 | 0.02333 | -0.063 | 2.7347
-2 | 0.1174 | 0.02205 | -0.0604 | 5.3243
-1.5 | 0.1118 | 0.02181 | -0.047 | 5.1261
-1 | 0.1583 | 0.02047 | -0.0428 | 7.7333
0 | 0.0854 | 0.01757 | -0.0036 | 4.8606
0.5 | 0.1083 | 0.01618 | 0.0075 | 6.6934
1.5 | 0.2403 | 0.01742 | 0.01 | 13.7945
3.5 | 0.4735 | 0.01627 | 0.0152 | 29.1026
4 | 0.5311 | 0.01588 | 0.0162 | 33.4446
4.5 | 0.5802 | 0.01587 | 0.0186 | 36.5595
5 | 0.6234 | 0.01612 | 0.022 | 38.6725
5.5 | 0.6571 | 0.01675 | 0.0268 | 39.2299
6 | 0.6909 | 0.01747 | 0.0313 | 39.5478
6.5 | 0.7232 | 0.01834 | 0.036 | 39.4329
7 | 0.7524 | 0.01942 | 0.0409 | 38.7436
7.5 | 0.7824 | 0.02063 | 0.0455 | 37.9254
8 | 0.8113 | 0.02195 | 0.0502 | 36.9613
8.5 | 0.8383 | 0.0235 | 0.055 | 35.6723
9 | 0.8638 | 0.02525 | 0.0598 | 34.2099
9.5 | 0.8842 | 0.02741 | 0.0647 | 32.2583
10 | 0.9004 | 0.02998 | 0.0696 | 30.0334
10.5 | 0.9189 | 0.03257 | 0.074 | 28.2131
11 | 0.9355 | 0.03552 | 0.0782 | 26.3373
12 | 0.9568 | 0.04285 | 0.0855 | 22.3291
12.5 | 0.9606 | 0.04736 | 0.0886 | 20.2829
13 | 0.9623 | 0.05269 | 0.0904 | 18.2634
13.5 | 0.9605 | 0.05877 | 0.0912 | 16.3434
14 | 0.9651 | 0.06571 | 0.0894 | 14.6873
14.5 | 0.9676 | 0.0733 | 0.0867 | 13.2005
15 | 0.9756 | 0.08101 | 0.083 | 12.043
16 | 0.9801 | 0.09793 | 0.074 | 10.0082
16.5 | 0.973 | 0.10636 | 0.0711 | 9.1482
17 | 0.963 | 0.11503 | 0.0678 | 8.3717
17.5 | 0.9498 | 0.12451 | 0.0635 | 7.6283
18 | 0.9322 | 0.13517 | 0.058 | 6.8965
18.5 | 0.9169 | 0.14597 | 0.0518 | 6.2814
19 | 0.893 | 0.1585 | 0.0442 | 5.6341
19.5 | 0.8575 | 0.17393 | 0.0345 | 4.9301
20 | 0.8253 | 0.1901 | 0.0248 | 4.3414

## 33. Re 750k Mach 0.00 (1)
BIGFOIL.COM POLAR EXPORT
NACA67-618 a=0.0
NACA67-618 a=0.0 |  |  |  | Cl Max: | 1.669 | at alpha= | 14.5 | deg
JavaFoil+Calcfoil stall+Eppler ext transition |  |  |  | L/D Max: | 102.374 | at alpha= | 4 | deg
Re: | 750000 |  |  | Cd Min: | 0.00623 | at alpha= | -0.5 | deg
Mach: | 0 |  |  | Cl=0 at alpha= | -3.0484 | deg
|  |  |  | @ Cl=0.1, Cd= | 0.0096605
|  |  |  | @ Cl=0.4, Cd= | 0.0065356
|  |  |  | @ Cl=0.6, Cd= | 0.006831
alpha (deg) | Cl | Cd | Cm | Cl/Cd
-19 | -0.589 | 0.17283 | -0.002 | -3.407
-18.5 | -0.605 | 0.16696 | -0.002 | -3.624
-18 | -0.621 | 0.15756 | -0.003 | -3.942
-17.5 | -0.636 | 0.15091 | -0.004 | -4.216
-17 | -0.651 | 0.14488 | -0.004 | -4.49
-16.5 | -0.664 | 0.137 | -0.005 | -4.843
-16 | -0.675 | 0.12965 | -0.005 | -5.207
-15.5 | -0.685 | 0.12243 | -0.006 | -5.593
-15 | -0.693 | 0.11468 | -0.007 | -6.04
-14.5 | -0.698 | 0.10958 | -0.007 | -6.366
-14 | -0.7 | 0.10257 | -0.008 | -6.826
-13.5 | -0.7 | 0.09787 | -0.008 | -7.151
-13 | -0.696 | 0.09251 | -0.009 | -7.528
-12.5 | -0.69 | 0.08676 | -0.01 | -7.949
-12 | -0.679 | 0.08112 | -0.01 | -8.377
-11.5 | -0.666 | 0.07608 | -0.011 | -8.751
-11 | -0.649 | 0.07049 | -0.012 | -9.203
-10.5 | -0.628 | 0.06586 | -0.013 | -9.528
-10 | -0.602 | 0.06214 | -0.014 | -9.695
-9.5 | -0.575 | 0.05721 | -0.015 | -10.055
-9 | -0.545 | 0.05273 | -0.016 | -10.332
-8.5 | -0.51 | 0.04929 | -0.018 | -10.353
-8 | -0.566 | 0.01384 | -0.029 | -40.899
-7.5 | -0.517 | 0.01335 | -0.031 | -38.762
-7 | -0.466 | 0.01294 | -0.032 | -35.987
-6.5 | -0.412 | 0.0125 | -0.033 | -32.956
-6 | -0.355 | 0.01176 | -0.035 | -30.223
-5.5 | -0.297 | 0.01139 | -0.036 | -26.081
-5 | -0.238 | 0.01107 | -0.037 | -21.479
-4.5 | -0.178 | 0.01074 | -0.039 | -16.552
-4 | -0.117 | 0.01043 | -0.04 | -11.226
-3.5 | -0.056 | 0.01019 | -0.041 | -5.495
-3 | 0.006 | 0.00995 | -0.043 | 0.562
-2.5 | 0.067 | 0.00976 | -0.044 | 6.913
-2 | 0.13 | 0.00957 | -0.045 | 13.532
-1.5 | 0.192 | 0.00941 | -0.047 | 20.391
-1 | 0.255 | 0.00926 | -0.048 | 27.517
-0.5 | 0.315 | 0.00623 | -0.049 | 50.548
0 | 0.374 | 0.00651 | -0.051 | 57.45
0.5 | 0.435 | 0.00657 | -0.052 | 66.229
1 | 0.494 | 0.00665 | -0.054 | 74.276
1.5 | 0.556 | 0.00673 | -0.055 | 82.567
2 | 0.617 | 0.00687 | -0.057 | 89.843
2.5 | 0.679 | 0.00719 | -0.058 | 94.427
3 | 0.74 | 0.00751 | -0.06 | 98.525
3.5 | 0.8 | 0.0079 | -0.061 | 101.235
4 | 0.86 | 0.0084 | -0.063 | 102.374
4.5 | 0.919 | 0.00911 | -0.064 | 100.948
5 | 0.978 | 0.00966 | -0.065 | 101.235
5.5 | 1.037 | 0.0104 | -0.067 | 99.669
6 | 1.093 | 0.01119 | -0.068 | 97.76
6.5 | 1.15 | 0.0118 | -0.07 | 97.39
7 | 1.205 | 0.01257 | -0.071 | 95.847
7.5 | 1.259 | 0.01366 | -0.072 | 92.174
8 | 1.312 | 0.01468 | -0.074 | 89.349
8.5 | 1.363 | 0.01575 | -0.075 | 86.566
9 | 1.411 | 0.01716 | -0.076 | 82.223
9.5 | 1.452 | 0.02194 | -0.078 | 66.192
10 | 1.492 | 0.02324 | -0.079 | 64.205
10.5 | 1.529 | 0.02427 | -0.08 | 62.998
11 | 1.562 | 0.02541 | -0.081 | 61.47
11.5 | 1.591 | 0.02665 | -0.083 | 59.696
12 | 1.616 | 0.02803 | -0.084 | 57.63
12.5 | 1.635 | 0.03013 | -0.085 | 54.263
13 | 1.65 | 0.03211 | -0.086 | 51.397
13.5 | 1.661 | 0.03409 | -0.087 | 48.739
14 | 1.667 | 0.03591 | -0.088 | 46.434
14.5 | 1.669 | 0.03762 | -0.09 | 44.366
15 | 1.665 | 0.04009 | -0.091 | 41.535
15.5 | 1.658 | 0.04263 | -0.092 | 38.882
16 | 1.644 | 0.045 | -0.093 | 36.545
16.5 | 1.622 | 0.04837 | -0.094 | 33.524
17 | 1.593 | 0.0519 | -0.094 | 30.69
17.5 | 1.549 | 0.05799 | -0.094 | 26.714
18 | 1.477 | 0.0713 | -0.092 | 20.717
18.5 | 1.421 | 0.08059 | -0.091 | 17.635
19 | 1.346 | 0.10096 | -0.087 | 13.332
19.5 | 1.264 | 0.13085 | -0.081 | 9.659

## 34. Re 750k Mach 0.00 (2)
BIGFOIL.COM POLAR EXPORT
NACA67-618 a=0.0
NACA67-618 a=0.0 |  |  |  | Cl Max: | 1.2189 | at alpha= | 18 | deg
XFOIL ncrit=9 |  |  |  | L/D Max: | 72.0388 | at alpha= | 4.5 | deg
Re: | 750000 |  |  | Cd Min: | 0.18904 | at alpha= | -20 | deg
Mach: | 0 |  |  | Cl=0 at alpha= | -5.5065 | deg
|  |  |  | @ Cl=0.1, Cd= | 0.013616
|  |  |  | @ Cl=0.4, Cd= | 0.009883
|  |  |  | @ Cl=0.6, Cd= | 0.0088744
alpha (deg) | Cl | Cd | Cm | Cl/Cd
-20 | -0.2591 | 0.18904 | -0.0826 | -1.3706
-19.5 | -0.2439 | 0.18318 | -0.086 | -1.3315
-18.5 | -0.7799 | 0.05605 | -0.1386 | -13.9144
-18 | -0.8394 | 0.04517 | -0.1398 | -18.5831
-17.5 | -0.8668 | 0.03918 | -0.1371 | -22.1235
-17 | -0.8733 | 0.03533 | -0.1339 | -24.7184
-16.5 | -0.8729 | 0.03203 | -0.1302 | -27.2526
-16 | -0.8626 | 0.02945 | -0.1268 | -29.2903
-15.5 | -0.8451 | 0.02733 | -0.1237 | -30.9221
-15 | -0.8226 | 0.0253 | -0.1209 | -32.5138
-14.5 | -0.7922 | 0.02378 | -0.1188 | -33.3137
-14 | -0.7557 | 0.02274 | -0.1173 | -33.2322
-13.5 | -0.7171 | 0.02195 | -0.1159 | -32.6697
-13 | -0.6741 | 0.02167 | -0.1151 | -31.1075
-12.5 | -0.6339 | 0.02124 | -0.1139 | -29.8446
-12 | -0.5942 | 0.02097 | -0.1124 | -28.3357
-11.5 | -0.5541 | 0.02059 | -0.1109 | -26.9111
-11 | -0.5137 | 0.01982 | -0.1096 | -25.9183
-10.5 | -0.4717 | 0.01927 | -0.1083 | -24.4785
-10 | -0.4289 | 0.01878 | -0.1071 | -22.8381
-9.5 | -0.3836 | 0.01827 | -0.1062 | -20.9962
-9 | -0.3325 | 0.01741 | -0.1064 | -19.0982
-8.5 | -0.2877 | 0.01719 | -0.1054 | -16.7365
-8 | -0.2401 | 0.01682 | -0.1048 | -14.2747
-7.5 | -0.1885 | 0.01618 | -0.1051 | -11.6502
-7 | -0.1411 | 0.01586 | -0.1044 | -8.8966
-6.5 | -0.0925 | 0.01551 | -0.1038 | -5.9639
-6 | -0.0456 | 0.01477 | -0.103 | -3.0873
-5.5 | 0.0006 | 0.01439 | -0.1019 | 0.041696
-5 | 0.0437 | 0.01389 | -0.1002 | 3.1461
-4.5 | 0.0859 | 0.01372 | -0.0984 | 6.2609
-4 | 0.1252 | 0.01343 | -0.096 | 9.3224
-3.5 | 0.1661 | 0.01303 | -0.0937 | 12.7475
-3 | 0.209 | 0.0125 | -0.0917 | 16.72
-2.5 | 0.2501 | 0.01201 | -0.0893 | 20.8243
-2 | 0.2434 | 0.01127 | -0.0777 | 21.5972
-1.5 | 0.1757 | 0.00933 | -0.0525 | 18.8317
-1 | 0.1939 | 0.00915 | -0.0444 | 21.1913
-0.5 | 0.2424 | 0.00933 | -0.0428 | 25.9807
0 | 0.3072 | 0.00946 | -0.0446 | 32.4736
0.5 | 0.383 | 0.00984 | -0.0484 | 38.9228
1 | 0.4186 | 0.00993 | -0.0444 | 42.1551
1.5 | 0.487 | 0.0099 | -0.047 | 49.1919
2 | 0.5248 | 0.00959 | -0.0439 | 54.7237
2.5 | 0.5776 | 0.0092 | -0.0438 | 62.7826
3 | 0.5888 | 0.00888 | -0.035 | 66.3063
3.5 | 0.6088 | 0.00887 | -0.0284 | 68.6359
4 | 0.6359 | 0.00902 | -0.0234 | 70.4989
4.5 | 0.6678 | 0.00927 | -0.0195 | 72.0388
5 | 0.6933 | 0.00965 | -0.0144 | 71.8446
5.5 | 0.7155 | 0.01027 | -0.0089 | 69.6689
6 | 0.7344 | 0.01105 | -0.003 | 66.4615
6.5 | 0.7543 | 0.01191 | 0.0024 | 63.3333
7 | 0.7783 | 0.01276 | 0.007 | 60.9953
7.5 | 0.8032 | 0.01368 | 0.0111 | 58.7135
8 | 0.8284 | 0.01459 | 0.0151 | 56.7786
8.5 | 0.8514 | 0.01569 | 0.0193 | 54.2639
9 | 0.8703 | 0.01703 | 0.0239 | 51.1039
9.5 | 0.8964 | 0.01818 | 0.0272 | 49.3069
10 | 0.9214 | 0.01941 | 0.0305 | 47.4704
10.5 | 0.9462 | 0.0207 | 0.0337 | 45.7101
11 | 0.9702 | 0.02211 | 0.0369 | 43.8806
11.5 | 0.9931 | 0.02361 | 0.0399 | 42.0627
12 | 1.0135 | 0.02528 | 0.0432 | 40.091
12.5 | 1.032 | 0.02716 | 0.0464 | 37.9971
13 | 1.0495 | 0.0292 | 0.0495 | 35.9418
13.5 | 1.0683 | 0.0317 | 0.0514 | 33.7003
14 | 1.0958 | 0.03497 | 0.0501 | 31.3354
15 | 1.1613 | 0.04205 | 0.0443 | 27.6171
16.5 | 1.2008 | 0.05255 | 0.0474 | 22.8506
17 | 1.209 | 0.05656 | 0.0482 | 21.3755
17.5 | 1.2099 | 0.06153 | 0.0489 | 19.6636
18 | 1.2189 | 0.06584 | 0.049 | 18.5131
18.5 | 1.2183 | 0.07135 | 0.0488 | 17.075
19 | 1.2179 | 0.07704 | 0.0482 | 15.8087
19.5 | 1.2178 | 0.08291 | 0.0471 | 14.6882
20 | 1.2069 | 0.09031 | 0.0455 | 13.364

## 35. Re 750k Mach 0.10 (1)
BIGFOIL.COM POLAR EXPORT
NACA67-618 a=0.0
NACA67-618 a=0.0 |  |  |  | Cl Max: | 1.659 | at alpha= | 14 | deg
JavaFoil+Calcfoil stall+Eppler ext transition |  |  |  | L/D Max: | 102.035 | at alpha= | 4 | deg
Re: | 750000 |  |  | Cd Min: | 0.00625 | at alpha= | -0.5 | deg
Mach: | 0.1 |  |  | Cl=0 at alpha= | -3.0484 | deg
|  |  |  | @ Cl=0.1, Cd= | 0.0096871
|  |  |  | @ Cl=0.4, Cd= | 0.0065575
|  |  |  | @ Cl=0.6, Cd= | 0.0068548
alpha (deg) | Cl | Cd | Cm | Cl/Cd
-18.5 | -0.557 | 0.17311 | -0.002 | -3.216
-18 | -0.576 | 0.16391 | -0.003 | -3.512
-17.5 | -0.594 | 0.15218 | -0.004 | -3.905
-17 | -0.611 | 0.14642 | -0.004 | -4.176
-16.5 | -0.628 | 0.13972 | -0.005 | -4.494
-16 | -0.643 | 0.13176 | -0.005 | -4.878
-15.5 | -0.656 | 0.12405 | -0.006 | -5.287
-15 | -0.667 | 0.11612 | -0.007 | -5.745
-14.5 | -0.676 | 0.10889 | -0.007 | -6.204
-14 | -0.681 | 0.10331 | -0.008 | -6.595
-13.5 | -0.684 | 0.09769 | -0.008 | -7
-13 | -0.683 | 0.09226 | -0.009 | -7.405
-12.5 | -0.679 | 0.08782 | -0.01 | -7.731
-12 | -0.671 | 0.08226 | -0.01 | -8.158
-11.5 | -0.659 | 0.07718 | -0.011 | -8.544
-11 | -0.644 | 0.07106 | -0.012 | -9.065
-10.5 | -0.624 | 0.06631 | -0.013 | -9.417
-10 | -0.601 | 0.06284 | -0.014 | -9.558
-9.5 | -0.574 | 0.05793 | -0.015 | -9.909
-9 | -0.544 | 0.05344 | -0.016 | -10.182
-8.5 | -0.511 | 0.04946 | -0.018 | -10.33
-8 | -0.567 | 0.01392 | -0.03 | -40.743
-7.5 | -0.519 | 0.01344 | -0.031 | -38.614
-7 | -0.467 | 0.01301 | -0.032 | -35.913
-6.5 | -0.413 | 0.01256 | -0.034 | -32.914
-6 | -0.357 | 0.01181 | -0.035 | -30.217
-5.5 | -0.298 | 0.01145 | -0.036 | -26.043
-5 | -0.239 | 0.01111 | -0.038 | -21.491
-4.5 | -0.179 | 0.01078 | -0.039 | -16.568
-4 | -0.118 | 0.01048 | -0.04 | -11.224
-3.5 | -0.056 | 0.01022 | -0.042 | -5.504
-3 | 0.006 | 0.01 | -0.043 | 0.562
-2.5 | 0.068 | 0.00978 | -0.044 | 6.927
-2 | 0.13 | 0.0096 | -0.046 | 13.556
-1.5 | 0.193 | 0.00943 | -0.047 | 20.437
-1 | 0.256 | 0.0093 | -0.049 | 27.541
-0.5 | 0.317 | 0.00625 | -0.05 | 50.7
0 | 0.376 | 0.00653 | -0.051 | 57.506
0.5 | 0.437 | 0.0066 | -0.052 | 66.299
1 | 0.497 | 0.00668 | -0.054 | 74.378
1.5 | 0.558 | 0.00676 | -0.055 | 82.617
2 | 0.62 | 0.0069 | -0.057 | 89.868
2.5 | 0.682 | 0.00723 | -0.058 | 94.315
3 | 0.743 | 0.00755 | -0.06 | 98.387
3.5 | 0.804 | 0.00795 | -0.061 | 101.114
4 | 0.864 | 0.00847 | -0.063 | 102.035
4.5 | 0.924 | 0.00918 | -0.064 | 100.593
5 | 0.983 | 0.00973 | -0.066 | 100.968
5.5 | 1.041 | 0.0105 | -0.067 | 99.219
6 | 1.099 | 0.01128 | -0.069 | 97.353
6.5 | 1.155 | 0.01191 | -0.07 | 96.988
7 | 1.21 | 0.01273 | -0.071 | 95.1
7.5 | 1.264 | 0.01381 | -0.073 | 91.538
8 | 1.317 | 0.01484 | -0.074 | 88.775
8.5 | 1.369 | 0.01594 | -0.075 | 85.855
9 | 1.417 | 0.01742 | -0.077 | 81.315
9.5 | 1.457 | 0.02217 | -0.078 | 65.715
10 | 1.497 | 0.02348 | -0.079 | 63.756
10.5 | 1.533 | 0.02456 | -0.08 | 62.408
11 | 1.565 | 0.0257 | -0.082 | 60.895
11.5 | 1.593 | 0.02698 | -0.083 | 59.05
12 | 1.616 | 0.02841 | -0.084 | 56.895
12.5 | 1.634 | 0.03061 | -0.085 | 53.39
13 | 1.647 | 0.03261 | -0.087 | 50.508
13.5 | 1.656 | 0.03464 | -0.088 | 47.802
14 | 1.659 | 0.0366 | -0.089 | 45.326
14.5 | 1.658 | 0.03864 | -0.09 | 42.897
15 | 1.651 | 0.04058 | -0.091 | 40.684
15.5 | 1.639 | 0.04358 | -0.092 | 37.602
16 | 1.621 | 0.04665 | -0.093 | 34.748
16.5 | 1.592 | 0.05016 | -0.094 | 31.745
17 | 1.555 | 0.05462 | -0.094 | 28.47
17.5 | 1.495 | 0.06386 | -0.093 | 23.416
18 | 1.418 | 0.07907 | -0.09 | 17.935
18.5 | 1.346 | 0.09535 | -0.088 | 14.115
19 | 1.264 | 0.12087 | -0.082 | 10.456

## 36. Re 750k Mach 0.10 (2)
BIGFOIL.COM POLAR EXPORT
NACA67-618 a=0.0
NACA67-618 a=0.0 |  |  |  | Cl Max: | 1.2105 | at alpha= | 18 | deg
XFOIL ncrit=9 |  |  |  | L/D Max: | 70.9701 | at alpha= | 4.5 | deg
Re: | 750000 |  |  | Cd Min: | 0.18959 | at alpha= | -20 | deg
Mach: | 0.1 |  |  | Cl=0 at alpha= | -5.5344 | deg
|  |  |  | @ Cl=0.1, Cd= | 0.013739
|  |  |  | @ Cl=0.4, Cd= | 0.0099247
|  |  |  | @ Cl=0.6, Cd= | 0.0090303
alpha (deg) | Cl | Cd | Cm | Cl/Cd
-20 | -0.2582 | 0.18959 | -0.083 | -1.3619
-19.5 | -0.2428 | 0.18371 | -0.0864 | -1.3216
-19 | -0.2331 | 0.17617 | -0.0902 | -1.3232
-18.5 | -0.2269 | 0.1683 | -0.0942 | -1.3482
-18 | -0.7357 | 0.05733 | -0.1402 | -12.8327
-17.5 | -0.8127 | 0.04452 | -0.1417 | -18.2547
-17 | -0.8365 | 0.03892 | -0.1389 | -21.4928
-16.5 | -0.8483 | 0.0346 | -0.135 | -24.5173
-16 | -0.8468 | 0.03135 | -0.1311 | -27.0112
-15.5 | -0.8353 | 0.0288 | -0.1275 | -29.0035
-15 | -0.8182 | 0.02643 | -0.1241 | -30.9572
-14.5 | -0.7921 | 0.0246 | -0.1214 | -32.1992
-14 | -0.7581 | 0.02327 | -0.1195 | -32.5784
-13.5 | -0.7203 | 0.02237 | -0.1179 | -32.1994
-13 | -0.6777 | 0.02188 | -0.117 | -30.9735
-12.5 | -0.6351 | 0.02142 | -0.1159 | -29.6499
-12 | -0.5956 | 0.02116 | -0.1143 | -28.1474
-11.5 | -0.5554 | 0.02082 | -0.1127 | -26.6763
-11 | -0.5147 | 0.02006 | -0.1112 | -25.658
-10.5 | -0.473 | 0.0195 | -0.1098 | -24.2564
-10 | -0.431 | 0.01903 | -0.1083 | -22.6484
-9.5 | -0.3851 | 0.01847 | -0.1074 | -20.85
-9 | -0.3335 | 0.0176 | -0.1075 | -18.9489
-8.5 | -0.2886 | 0.01735 | -0.1064 | -16.634
-8 | -0.2404 | 0.01695 | -0.1059 | -14.1829
-7.5 | -0.188 | 0.01631 | -0.1062 | -11.5267
-7 | -0.1403 | 0.01599 | -0.1055 | -8.7742
-6.5 | -0.0909 | 0.0156 | -0.105 | -5.8269
-6 | -0.0433 | 0.01486 | -0.1041 | -2.9139
-5.5 | 0.0032 | 0.01448 | -0.103 | 0.22099
-5 | 0.0467 | 0.014 | -0.1013 | 3.3357
-4.5 | 0.0885 | 0.01382 | -0.0994 | 6.4038
-4 | 0.1284 | 0.01354 | -0.097 | 9.483
-3.5 | 0.1694 | 0.01312 | -0.0947 | 12.9116
-3 | 0.2128 | 0.01258 | -0.0927 | 16.9157
-2.5 | 0.2544 | 0.01214 | -0.0904 | 20.9555
-2 | 0.2504 | 0.01138 | -0.0793 | 22.0035
-1.5 | 0.1832 | 0.00948 | -0.0541 | 19.3249
-1 | 0.1905 | 0.00922 | -0.0437 | 20.6616
-0.5 | 0.2416 | 0.00935 | -0.0426 | 25.8396
0 | 0.3092 | 0.00948 | -0.0448 | 32.616
0.5 | 0.3861 | 0.00989 | -0.0488 | 39.0394
1 | 0.4181 | 0.00997 | -0.044 | 41.9358
1.5 | 0.4898 | 0.00993 | -0.0472 | 49.3253
2 | 0.5225 | 0.00963 | -0.0429 | 54.2575
2.5 | 0.5781 | 0.00923 | -0.0434 | 62.6327
3 | 0.591 | 0.0089 | -0.0349 | 66.4045
3.5 | 0.5998 | 0.00903 | -0.026 | 66.423
4 | 0.6354 | 0.00909 | -0.0226 | 69.901
4.5 | 0.6657 | 0.00938 | -0.0183 | 70.9701
5 | 0.6907 | 0.00979 | -0.0131 | 70.5516
5.5 | 0.7128 | 0.01043 | -0.0076 | 68.3413
6 | 0.7317 | 0.01123 | -0.0017 | 65.1558
6.5 | 0.7517 | 0.01211 | 0.0038 | 62.0727
7 | 0.7767 | 0.01296 | 0.0082 | 59.9306
7.5 | 0.8024 | 0.01387 | 0.0123 | 57.8515
8 | 0.828 | 0.0148 | 0.0162 | 55.9459
8.5 | 0.8514 | 0.0159 | 0.0204 | 53.5472
9 | 0.8709 | 0.01724 | 0.025 | 50.5162
9.5 | 0.8967 | 0.01843 | 0.0284 | 48.6544
10 | 0.9223 | 0.01967 | 0.0316 | 46.8887
10.5 | 0.9465 | 0.02101 | 0.0349 | 45.05
11 | 0.9706 | 0.02244 | 0.0381 | 43.2531
11.5 | 0.9927 | 0.02402 | 0.0413 | 41.3281
12 | 1.0131 | 0.02573 | 0.0446 | 39.3743
12.5 | 1.0312 | 0.02768 | 0.0479 | 37.2543
13.5 | 1.0659 | 0.0324 | 0.053 | 32.8981
14 | 1.0921 | 0.03579 | 0.0519 | 30.5141
14.5 | 1.1236 | 0.03949 | 0.0492 | 28.4528
15 | 1.1558 | 0.04318 | 0.0462 | 26.767
16.5 | 1.1958 | 0.05405 | 0.0488 | 22.124
17 | 1.2013 | 0.05845 | 0.0497 | 20.5526
17.5 | 1.204 | 0.06334 | 0.0502 | 19.0085
18 | 1.2105 | 0.06803 | 0.0502 | 17.7936
18.5 | 1.2049 | 0.07423 | 0.0498 | 16.232
19 | 1.208 | 0.07967 | 0.049 | 15.1625
19.5 | 1.2046 | 0.08606 | 0.0477 | 13.9972
20 | 1.1961 | 0.09331 | 0.0459 | 12.8186

## 37. Re 750k Mach 0.25 (1)
BIGFOIL.COM POLAR EXPORT
NACA67-618 a=0.0
NACA67-618 a=0.0 |  |  |  | Cl Max: | 1.615 | at alpha= | 12.5 | deg
JavaFoil+Calcfoil stall+Eppler ext transition |  |  |  | L/D Max: | 99.596 | at alpha= | 3.5 | deg
Re: | 750000 |  |  | Cd Min: | 0.00639 | at alpha= | -0.5 | deg
Mach: | 0.25 |  |  | Cl=0 at alpha= | -3.0469 | deg
|  |  |  | @ Cl=0.1, Cd= | 0.0098656
|  |  |  | @ Cl=0.4, Cd= | 0.0066856
|  |  |  | @ Cl=0.6, Cd= | 0.0069959
alpha (deg) | Cl | Cd | Cm | Cl/Cd
-16.5 | -0.285 | 0.15471 | -0.005 | -1.845
-16 | -0.341 | 0.15068 | -0.005 | -2.262
-15.5 | -0.391 | 0.13787 | -0.006 | -2.834
-15 | -0.436 | 0.12717 | -0.006 | -3.428
-14.5 | -0.477 | 0.11981 | -0.007 | -3.977
-14 | -0.512 | 0.11332 | -0.008 | -4.519
-13.5 | -0.543 | 0.10446 | -0.008 | -5.197
-13 | -0.568 | 0.0997 | -0.009 | -5.693
-12.5 | -0.586 | 0.09289 | -0.01 | -6.313
-12 | -0.599 | 0.08761 | -0.01 | -6.834
-11.5 | -0.604 | 0.08112 | -0.011 | -7.451
-11 | -0.598 | 0.07545 | -0.006 | -7.932
-10.5 | -0.591 | 0.0699 | -0.006 | -8.453
-10 | -0.583 | 0.06611 | -0.014 | -8.817
-9.5 | -0.564 | 0.06057 | -0.015 | -9.31
-9 | -0.539 | 0.05627 | -0.016 | -9.582
-8.5 | -0.509 | 0.05294 | -0.017 | -9.614
-8 | -0.477 | 0.04754 | -0.019 | -10.034
-7.5 | -0.444 | 0.04078 | -0.022 | -10.897
-7 | -0.475 | 0.01342 | -0.033 | -35.435
-6.5 | -0.422 | 0.01292 | -0.034 | -32.64
-6 | -0.365 | 0.01211 | -0.036 | -30.121
-5.5 | -0.305 | 0.01175 | -0.037 | -25.983
-5 | -0.245 | 0.01136 | -0.038 | -21.527
-4.5 | -0.183 | 0.01101 | -0.04 | -16.62
-4 | -0.121 | 0.0107 | -0.041 | -11.279
-3.5 | -0.058 | 0.01043 | -0.043 | -5.531
-3 | 0.006 | 0.01017 | -0.044 | 0.567
-2.5 | 0.07 | 0.00995 | -0.045 | 6.989
-2 | 0.134 | 0.00977 | -0.047 | 13.675
-1.5 | 0.198 | 0.00959 | -0.048 | 20.63
-1 | 0.263 | 0.00944 | -0.05 | 27.837
-0.5 | 0.325 | 0.00639 | -0.051 | 50.867
0 | 0.386 | 0.00667 | -0.052 | 57.838
0.5 | 0.449 | 0.00674 | -0.054 | 66.628
1 | 0.509 | 0.00682 | -0.055 | 74.681
1.5 | 0.573 | 0.00692 | -0.057 | 82.853
2 | 0.637 | 0.0071 | -0.058 | 89.725
2.5 | 0.7 | 0.00747 | -0.06 | 93.775
3 | 0.763 | 0.00783 | -0.061 | 97.453
3.5 | 0.825 | 0.00828 | -0.063 | 99.596
4 | 0.886 | 0.00891 | -0.064 | 99.46
4.5 | 0.947 | 0.00962 | -0.066 | 98.5
5 | 1.008 | 0.01016 | -0.067 | 99.224
5.5 | 1.068 | 0.01107 | -0.069 | 96.538
6 | 1.126 | 0.01182 | -0.07 | 95.307
6.5 | 1.184 | 0.01254 | -0.072 | 94.409
7 | 1.24 | 0.01356 | -0.073 | 91.442
7.5 | 1.295 | 0.01468 | -0.075 | 88.167
8 | 1.348 | 0.0158 | -0.076 | 85.332
8.5 | 1.399 | 0.01717 | -0.077 | 81.526
9 | 1.446 | 0.01955 | -0.079 | 73.934
9.5 | 1.484 | 0.02405 | -0.08 | 61.725
10 | 1.521 | 0.02504 | -0.081 | 60.732
10.5 | 1.552 | 0.02632 | -0.082 | 58.982
11 | 1.578 | 0.02763 | -0.084 | 57.127
11.5 | 1.598 | 0.02909 | -0.085 | 54.923
12 | 1.61 | 0.03148 | -0.086 | 51.129
12.5 | 1.615 | 0.03344 | -0.087 | 48.309
13 | 1.613 | 0.03609 | -0.089 | 44.698
13.5 | 1.603 | 0.03871 | -0.09 | 41.408
14 | 1.584 | 0.0414 | -0.091 | 38.264
14.5 | 1.556 | 0.0442 | -0.092 | 35.211
15 | 1.519 | 0.04802 | -0.093 | 31.636
15.5 | 1.472 | 0.05197 | -0.094 | 28.333
16 | 1.37 | 0.06905 | -0.09 | 19.838
16.5 | 1.253 | 0.09418 | -0.083 | 13.31
17 | 1.109 | 0.14537 | -0.06 | 7.632
17.5 | 1.033 | 0.15781 | -0.055 | 6.544

## 38. Re 750k Mach 0.25 (2)
BIGFOIL.COM POLAR EXPORT
NACA67-618 a=0.0
NACA67-618 a=0.0 |  |  |  | Cl Max: | 1.1625 | at alpha= | 17.5 | deg
XFOIL ncrit=9 |  |  |  | L/D Max: | 64.9105 | at alpha= | 4.5 | deg
Re: | 750000 |  |  | Cd Min: | 0.1792 | at alpha= | -19 | deg
Mach: | 0.25 |  |  | Cl=0 at alpha= | -5.6725 | deg
|  |  |  | @ Cl=0.1, Cd= | 0.014429
|  |  |  | @ Cl=0.4, Cd= | 0.010059
|  |  |  | @ Cl=0.6, Cd= | 0.0096362
alpha (deg) | Cl | Cd | Cm | Cl/Cd
-19 | -0.2263 | 0.1792 | -0.0927 | -1.2628
-18.5 | -0.2176 | 0.1717 | -0.0967 | -1.2673
-18 | -0.2043 | 0.16478 | -0.1002 | -1.2398
-17 | -0.1804 | 0.14915 | -0.1065 | -1.2095
-16.5 | -0.1683 | 0.14244 | -0.1097 | -1.1816
-16 | -0.1664 | 0.13321 | -0.1135 | -1.2492
-15.5 | -0.1762 | 0.12175 | -0.1178 | -1.4472
-15 | -0.5864 | 0.05006 | -0.15 | -11.7139
-14.5 | -0.6931 | 0.03623 | -0.1436 | -19.1306
-14 | -0.7132 | 0.03098 | -0.1375 | -23.0213
-13.5 | -0.7088 | 0.02741 | -0.1323 | -25.8592
-13 | -0.683 | 0.02508 | -0.1289 | -27.2329
-12.5 | -0.6448 | 0.02366 | -0.1267 | -27.2527
-12 | -0.6028 | 0.02293 | -0.1247 | -26.2887
-11.5 | -0.5604 | 0.02238 | -0.1227 | -25.0402
-11 | -0.5212 | 0.02236 | -0.12 | -23.3095
-10.5 | -0.478 | 0.02108 | -0.1182 | -22.6755
-10 | -0.4406 | 0.02068 | -0.1153 | -21.3056
-9.5 | -0.3979 | 0.0201 | -0.1132 | -19.796
-9 | -0.3468 | 0.01923 | -0.1125 | -18.0343
-8.5 | -0.2961 | 0.01841 | -0.112 | -16.0837
-8 | -0.2462 | 0.01792 | -0.1112 | -13.7388
-7.5 | -0.1957 | 0.01751 | -0.1104 | -11.1765
-7 | -0.1385 | 0.01674 | -0.111 | -8.2736
-6.5 | -0.0841 | 0.01617 | -0.1108 | -5.201
-6 | -0.0317 | 0.01544 | -0.1103 | -2.0531
-5.5 | 0.0167 | 0.01499 | -0.1091 | 1.1141
-5 | 0.0623 | 0.01474 | -0.1074 | 4.2266
-4.5 | 0.1023 | 0.01441 | -0.1048 | 7.0992
-4 | 0.1461 | 0.01414 | -0.1028 | 10.3324
-3.5 | 0.1878 | 0.01356 | -0.1002 | 13.8496
-3 | 0.2344 | 0.01302 | -0.0984 | 18.0031
-2.5 | 0.269 | 0.01279 | -0.0945 | 21.0321
-2 | 0.2851 | 0.01202 | -0.087 | 23.7188
-1.5 | 0.2233 | 0.01021 | -0.063 | 21.8707
-1 | 0.1824 | 0.00941 | -0.0424 | 19.3836
-0.5 | 0.2458 | 0.00948 | -0.0431 | 25.9283
0 | 0.3224 | 0.00966 | -0.0468 | 33.3747
0.5 | 0.353 | 0.0099 | -0.0412 | 35.6566
1 | 0.4269 | 0.01015 | -0.0442 | 42.0591
1.5 | 0.4667 | 0.01018 | -0.0404 | 45.8448
2 | 0.5204 | 0.00974 | -0.04 | 53.4292
2.5 | 0.5254 | 0.0095 | -0.0295 | 55.3053
3 | 0.5552 | 0.00945 | -0.0245 | 58.7513
3.5 | 0.5818 | 0.00961 | -0.0191 | 60.5411
4 | 0.6235 | 0.00967 | -0.0166 | 64.4778
4.5 | 0.653 | 0.01006 | -0.012 | 64.9105
5 | 0.6774 | 0.01058 | -0.0065 | 64.0265
5.5 | 0.7002 | 0.01129 | -0.0009 | 62.0195
6 | 0.7216 | 0.01214 | 0.0048 | 59.4399
6.5 | 0.7443 | 0.01307 | 0.01 | 56.9472
7 | 0.7713 | 0.01396 | 0.0143 | 55.2507
7.5 | 0.7978 | 0.01496 | 0.0185 | 53.3289
8 | 0.8257 | 0.01596 | 0.0223 | 51.7356
8.5 | 0.8509 | 0.0171 | 0.0264 | 49.7602
9 | 0.8708 | 0.01856 | 0.0311 | 46.9181
9.5 | 0.8964 | 0.0199 | 0.0348 | 45.0452
10 | 0.9215 | 0.02134 | 0.0383 | 43.1818
10.5 | 0.9462 | 0.02283 | 0.0418 | 41.4455
11 | 0.9695 | 0.02448 | 0.0452 | 39.6038
11.5 | 0.9906 | 0.02635 | 0.0487 | 37.5939
12 | 1.0095 | 0.02839 | 0.0522 | 35.5583
12.5 | 1.0256 | 0.03071 | 0.0557 | 33.3963
13 | 1.0398 | 0.03332 | 0.059 | 31.2065
13.5 | 1.0521 | 0.03647 | 0.0616 | 28.8484
14 | 1.0722 | 0.04023 | 0.0616 | 26.6518
14.5 | 1.1019 | 0.04436 | 0.0591 | 24.8399
15 | 1.1297 | 0.04897 | 0.0561 | 23.0692
17 | 1.1573 | 0.06914 | 0.0561 | 16.7385
17.5 | 1.1625 | 0.07437 | 0.0559 | 15.6313
18 | 1.155 | 0.08129 | 0.055 | 14.2084
18.5 | 1.1523 | 0.08785 | 0.0537 | 13.1167
19 | 1.1447 | 0.09526 | 0.0518 | 12.0166
19.5 | 1.1345 | 0.10323 | 0.0493 | 10.99
20 | 1.1255 | 0.11127 | 0.0463 | 10.115

## 39. Re 750k Mach 0.50 (1)
BIGFOIL.COM POLAR EXPORT
NACA67-618 a=0.0
NACA67-618 a=0.0 |  |  |  | Cl Max: | 1.536 | at alpha= | 9.5 | deg
JavaFoil+Calcfoil stall+Eppler ext transition |  |  |  | L/D Max: | 92.102 | at alpha= | 3 | deg
Re: | 750000 |  |  | Cd Min: | 0.0073 | at alpha= | 0 | deg
Mach: | 0.5 |  |  | Cl=0 at alpha= | -3.0429 | deg
|  |  |  | @ Cl=0.1, Cd= | 0.01069
|  |  |  | @ Cl=0.4, Cd= | 0.0085189
|  |  |  | @ Cl=0.6, Cd= | 0.0076427
alpha (deg) | Cl | Cd | Cm | Cl/Cd
-20 | -0.963 | 0.20962 | -0.001 | -4.593
-19.5 | -0.935 | 0.20484 | -0.002 | -4.566
-19 | -0.908 | 0.19942 | -0.002 | -4.552
-18.5 | -0.878 | 0.19334 | -0.003 | -4.539
-18 | -0.85 | 0.18604 | -0.004 | -4.566
-17.5 | -0.822 | 0.1848 | -0.004 | -4.446
-17 | -0.794 | 0.17137 | -0.005 | -4.632
-16.5 | -0.766 | 0.16689 | -0.006 | -4.59
-16 | -0.738 | 0.16253 | -0.006 | -4.541
-15.5 | -0.71 | 0.15997 | -0.007 | -4.438
-15 | -0.68 | 0.1529 | -0.007 | -4.449
-14.5 | -0.652 | 0.14946 | -0.008 | -4.362
-14 | -0.624 | 0.14094 | -0.008 | -4.426
-13.5 | -0.596 | 0.13784 | -0.009 | -4.321
-13 | -0.567 | 0.17979 | -0.01 | -3.156
-12.5 | -0.539 | 0.13037 | -0.01 | -4.136
-12 | -0.511 | 0.12177 | -0.011 | -4.196
-11.5 | -0.482 | 0.11694 | -0.011 | -4.119
-11 | -0.453 | 0.11469 | -0.011 | -3.951
-10.5 | -0.425 | 0.11172 | -0.012 | -3.802
-10 | -0.396 | 0.10377 | -0.013 | -3.821
-9.5 | -0.368 | 0.10101 | -0.012 | -3.639
-9 | -0.34 | 0.08302 | -0.015 | -4.094
-8.5 | -0.312 | 0.06948 | -0.015 | -4.484
-8 | -0.283 | 0.06176 | -0.017 | -4.589
-7.5 | -0.389 | 0.05505 | -0.018 | -7.075
-7 | -0.392 | 0.04742 | -0.01 | -8.265
-6.5 | -0.368 | 0.04547 | -0.021 | -8.088
-6 | -0.326 | 0.04078 | -0.023 | -7.995
-5.5 | -0.332 | 0.01343 | -0.041 | -24.72
-5 | -0.268 | 0.01258 | -0.043 | -21.317
-4.5 | -0.202 | 0.01216 | -0.044 | -16.589
-4 | -0.133 | 0.01174 | -0.046 | -11.37
-3.5 | -0.064 | 0.01132 | -0.047 | -5.648
-3 | 0.006 | 0.01104 | -0.049 | 0.58
-2.5 | 0.077 | 0.01076 | -0.05 | 7.182
-2 | 0.149 | 0.01054 | -0.052 | 14.097
-1.5 | 0.22 | 0.01032 | -0.054 | 21.337
-1 | 0.293 | 0.01015 | -0.055 | 28.846
-0.5 | 0.365 | 0.00999 | -0.057 | 36.477
0 | 0.429 | 0.0073 | -0.058 | 58.831
0.5 | 0.5 | 0.00739 | -0.06 | 67.712
1 | 0.568 | 0.00753 | -0.061 | 75.469
1.5 | 0.639 | 0.00778 | -0.063 | 82.139
2 | 0.709 | 0.00818 | -0.065 | 86.662
2.5 | 0.779 | 0.00863 | -0.066 | 90.245
3 | 0.848 | 0.00921 | -0.068 | 92.102
3.5 | 0.916 | 0.01008 | -0.07 | 90.898
4 | 0.984 | 0.01086 | -0.071 | 90.628
4.5 | 1.051 | 0.01173 | -0.073 | 89.611
5 | 1.118 | 0.01279 | -0.075 | 87.407
5.5 | 1.184 | 0.01361 | -0.076 | 86.962
6 | 1.246 | 0.01468 | -0.078 | 84.855
6.5 | 1.305 | 0.01628 | -0.079 | 80.204
7 | 1.362 | 0.01764 | -0.081 | 77.216
7.5 | 1.416 | 0.01941 | -0.082 | 72.971
8 | 1.465 | 0.02223 | -0.084 | 65.894
8.5 | 1.507 | 0.02843 | -0.085 | 52.996
9 | 1.535 | 0.03036 | -0.087 | 50.559
9.5 | 1.536 | 0.03238 | -0.088 | 47.42
10 | 1.497 | 0.035 | -0.09 | 42.764
10.5 | 1.352 | 0.04111 | -0.091 | 32.892
11 | 0.787 | 0.09234 | -0.032 | 8.518
11.5 | 0.815 | 0.1142 | -0.041 | 7.139
12 | 0.843 | 0.12033 | -0.042 | 7.004
12.5 | 0.87 | 0.12777 | -0.043 | 6.807
13 | 0.898 | 0.13563 | -0.046 | 6.619
13.5 | 0.926 | 0.14122 | -0.049 | 6.555
14 | 0.953 | 0.14678 | -0.05 | 6.492
14.5 | 0.982 | 0.15563 | -0.054 | 6.308

## 40. Re 750k Mach 0.50 (2)
BIGFOIL.COM POLAR EXPORT
NACA67-618 a=0.0
NACA67-618 a=0.0 |  |  |  | Cl Max: | 0.9955 | at alpha= | 14 | deg
XFOIL ncrit=9 |  |  |  | L/D Max: | 44.6508 | at alpha= | 4.5 | deg
Re: | 750000 |  |  | Cd Min: | 0.20696 | at alpha= | -20 | deg
Mach: | 0.5 |  |  | Cl=0 at alpha= | -5.7183 | deg
|  |  |  | @ Cl=0.1, Cd= | 0.0177
|  |  |  | @ Cl=0.4, Cd= | 0.012171
|  |  |  | @ Cl=0.6, Cd= | 0.01344
alpha (deg) | Cl | Cd | Cm | Cl/Cd
-20 | -0.2377 | 0.20696 | -0.0973 | -1.1485
-19.5 | -0.2189 | 0.19954 | -0.1016 | -1.097
-19 | -0.2022 | 0.19226 | -0.106 | -1.0517
-18.5 | -0.1855 | 0.18492 | -0.1102 | -1.0031
-18 | -0.1636 | 0.178 | -0.1137 | -0.9191
-17.5 | -0.142 | 0.17172 | -0.1171 | -0.82693
-17 | -0.1223 | 0.16526 | -0.1207 | -0.74005
-16.5 | -0.1151 | 0.155 | -0.1246 | -0.74258
-16 | -0.0976 | 0.14833 | -0.128 | -0.65799
-15.5 | -0.0815 | 0.14134 | -0.1316 | -0.57662
-15 | -0.0723 | 0.13284 | -0.1354 | -0.54426
-14.5 | -0.0538 | 0.12696 | -0.1388 | -0.42376
-14 | -0.0461 | 0.11882 | -0.1426 | -0.38798
-13.5 | -0.0468 | 0.1094 | -0.1466 | -0.42779
-13 | -0.0378 | 0.1025 | -0.1499 | -0.36878
-12.5 | -0.0413 | 0.09369 | -0.1539 | -0.44082
-12 | -0.0536 | 0.08379 | -0.1585 | -0.63969
-11.5 | -0.0366 | 0.07936 | -0.1608 | -0.46119
-11 | -0.063 | 0.0679 | -0.1669 | -0.92784
-10.5 | -0.0962 | 0.05696 | -0.1732 | -1.6889
-10 | -0.1517 | 0.04766 | -0.1718 | -3.183
-9.5 | -0.1612 | 0.04446 | -0.1673 | -3.6257
-9 | -0.1898 | 0.03979 | -0.1594 | -4.77
-8.5 | -0.2179 | 0.03459 | -0.1493 | -6.2995
-8 | -0.2333 | 0.02993 | -0.1388 | -7.7949
-7.5 | -0.2259 | 0.02759 | -0.1295 | -8.1877
-7 | -0.196 | 0.02403 | -0.1241 | -8.1565
-6.5 | -0.1315 | 0.02133 | -0.1241 | -6.165
-6 | -0.0462 | 0.01965 | -0.1271 | -2.3511
-5.5 | 0.0358 | 0.01854 | -0.1293 | 1.931
-5 | 0.1015 | 0.01768 | -0.129 | 5.741
-4.5 | 0.1603 | 0.0171 | -0.1276 | 9.3743
-4 | 0.1955 | 0.01693 | -0.1223 | 11.5475
-3.5 | 0.2357 | 0.01669 | -0.1177 | 14.1222
-3 | 0.2862 | 0.01583 | -0.1151 | 18.0796
-2.5 | 0.3416 | 0.01507 | -0.1134 | 22.6676
-2 | 0.3504 | 0.01525 | -0.1028 | 22.977
0 | 0.1872 | 0.01064 | -0.0175 | 17.594
1.5 | 0.3183 | 0.01203 | -0.0041 | 26.4589
2 | 0.3738 | 0.01207 | -0.0023 | 30.9693
2.5 | 0.4335 | 0.0123 | -0.001 | 35.2439
3 | 0.4901 | 0.01214 | 0.0002 | 40.3707
3.5 | 0.5305 | 0.0124 | 0.0042 | 42.7823
4 | 0.5686 | 0.01281 | 0.0084 | 44.3872
4.5 | 0.601 | 0.01346 | 0.0135 | 44.6508
5 | 0.6321 | 0.01426 | 0.0187 | 44.3268
5.5 | 0.6636 | 0.01511 | 0.0237 | 43.9179
6 | 0.6951 | 0.01608 | 0.0286 | 43.2276
6.5 | 0.7264 | 0.01719 | 0.0334 | 42.2571
7 | 0.7564 | 0.01844 | 0.0382 | 41.0195
7.5 | 0.7876 | 0.01977 | 0.0426 | 39.8381
8 | 0.8206 | 0.02114 | 0.0467 | 38.8174
8.5 | 0.8505 | 0.02274 | 0.0511 | 37.4011
9 | 0.8768 | 0.02458 | 0.0556 | 35.6713
9.5 | 0.8985 | 0.02678 | 0.0604 | 33.5512
10 | 0.9208 | 0.02914 | 0.0648 | 31.5992
10.5 | 0.9435 | 0.03165 | 0.0688 | 29.8104
11 | 0.9629 | 0.03455 | 0.0727 | 27.8698
11.5 | 0.9771 | 0.03787 | 0.0766 | 25.8014
12 | 0.9872 | 0.0417 | 0.0802 | 23.6739
13 | 0.9937 | 0.05118 | 0.086 | 19.4158
14 | 0.9955 | 0.06234 | 0.0891 | 15.9689
14.5 | 0.992 | 0.06883 | 0.0895 | 14.4123
15 | 0.9899 | 0.07559 | 0.089 | 13.0956
15.5 | 0.9866 | 0.08323 | 0.087 | 11.8539
16 | 0.9858 | 0.09168 | 0.0831 | 10.7526
17 | 0.9847 | 0.11073 | 0.0711 | 8.8928
17.5 | 0.983 | 0.1208 | 0.0644 | 8.1374
18 | 0.9707 | 0.13047 | 0.0596 | 7.44
18.5 | 0.9555 | 0.14087 | 0.0541 | 6.7828
19 | 0.9377 | 0.1521 | 0.0476 | 6.165

## 41. Re 1M Mach 0.00 (1)
BIGFOIL.COM POLAR EXPORT
NACA67-618 a=0.0
NACA67-618 a=0.0 |  |  |  | Cl Max: | 1.671 | at alpha= | 14.5 | deg
JavaFoil+Calcfoil stall+Eppler ext transition |  |  |  | L/D Max: | 106.067 | at alpha= | 3.5 | deg
Re: | 1000000 |  |  | Cd Min: | 0.00548 | at alpha= | -0.5 | deg
Mach: | 0 |  |  | Cl=0 at alpha= | -3.0484 | deg
|  |  |  | @ Cl=0.1, Cd= | 0.0090074
|  |  |  | @ Cl=0.4, Cd= | 0.0057536
|  |  |  | @ Cl=0.6, Cd= | 0.0062839
alpha (deg) | Cl | Cd | Cm | Cl/Cd
-19 | -0.589 | 0.17037 | -0.002 | -3.458
-18.5 | -0.605 | 0.16353 | -0.002 | -3.702
-18 | -0.621 | 0.15548 | -0.003 | -3.996
-17.5 | -0.637 | 0.14755 | -0.004 | -4.314
-17 | -0.651 | 0.13977 | -0.004 | -4.657
-16.5 | -0.664 | 0.13448 | -0.005 | -4.937
-16 | -0.675 | 0.12699 | -0.005 | -5.318
-15.5 | -0.685 | 0.11977 | -0.006 | -5.72
-15 | -0.693 | 0.11206 | -0.007 | -6.184
-14.5 | -0.698 | 0.10731 | -0.007 | -6.504
-14 | -0.701 | 0.10097 | -0.008 | -6.938
-13.5 | -0.7 | 0.09518 | -0.009 | -7.359
-13 | -0.697 | 0.09005 | -0.009 | -7.741
-12.5 | -0.69 | 0.08449 | -0.01 | -8.17
-12 | -0.68 | 0.07914 | -0.011 | -8.594
-11.5 | -0.666 | 0.07461 | -0.012 | -8.932
-11 | -0.649 | 0.06885 | -0.012 | -9.431
-10.5 | -0.628 | 0.06419 | -0.013 | -9.791
-10 | -0.603 | 0.06063 | -0.014 | -9.954
-9.5 | -0.577 | 0.05513 | -0.016 | -10.468
-9 | -0.548 | 0.05023 | -0.017 | -10.901
-8.5 | -0.514 | 0.04624 | -0.019 | -11.117
-8 | -0.567 | 0.01306 | -0.03 | -43.362
-7.5 | -0.518 | 0.01257 | -0.031 | -41.196
-7 | -0.466 | 0.01219 | -0.032 | -38.243
-6.5 | -0.412 | 0.01175 | -0.034 | -35.081
-6 | -0.356 | 0.01102 | -0.035 | -32.274
-5.5 | -0.297 | 0.01066 | -0.036 | -27.879
-5 | -0.238 | 0.01035 | -0.038 | -22.989
-4.5 | -0.178 | 0.01002 | -0.039 | -17.756
-4 | -0.117 | 0.00974 | -0.04 | -12.031
-3.5 | -0.056 | 0.0095 | -0.042 | -5.895
-3 | 0.006 | 0.00928 | -0.043 | 0.603
-2.5 | 0.068 | 0.00909 | -0.044 | 7.428
-2 | 0.13 | 0.00893 | -0.046 | 14.522
-1.5 | 0.192 | 0.00876 | -0.047 | 21.916
-1 | 0.255 | 0.00861 | -0.049 | 29.605
-0.5 | 0.317 | 0.00548 | -0.05 | 57.808
0 | 0.376 | 0.00573 | -0.051 | 65.568
0.5 | 0.437 | 0.00579 | -0.053 | 75.466
1 | 0.497 | 0.0059 | -0.054 | 84.261
1.5 | 0.558 | 0.00604 | -0.056 | 92.47
2 | 0.62 | 0.0064 | -0.057 | 96.815
2.5 | 0.681 | 0.0067 | -0.059 | 101.516
3 | 0.741 | 0.00707 | -0.06 | 104.865
3.5 | 0.801 | 0.00755 | -0.061 | 106.067
4 | 0.861 | 0.00822 | -0.063 | 104.677
4.5 | 0.92 | 0.00873 | -0.064 | 105.332
5 | 0.979 | 0.00938 | -0.066 | 104.306
5.5 | 1.037 | 0.01009 | -0.067 | 102.761
6 | 1.094 | 0.01067 | -0.068 | 102.518
6.5 | 1.15 | 0.01101 | -0.07 | 104.482
7 | 1.205 | 0.01207 | -0.071 | 99.855
7.5 | 1.26 | 0.013 | -0.073 | 96.908
8 | 1.313 | 0.01394 | -0.074 | 94.171
8.5 | 1.364 | 0.01497 | -0.075 | 91.126
9 | 1.412 | 0.01628 | -0.077 | 86.735
9.5 | 1.453 | 0.02081 | -0.078 | 69.854
10 | 1.494 | 0.02204 | -0.079 | 67.772
10.5 | 1.531 | 0.02306 | -0.08 | 66.365
11 | 1.564 | 0.02415 | -0.081 | 64.748
11.5 | 1.593 | 0.02527 | -0.083 | 63.039
12 | 1.617 | 0.02647 | -0.084 | 61.11
12.5 | 1.637 | 0.02855 | -0.085 | 57.346
13 | 1.652 | 0.03032 | -0.086 | 54.485
13.5 | 1.663 | 0.03222 | -0.087 | 51.615
14 | 1.669 | 0.03398 | -0.089 | 49.125
14.5 | 1.671 | 0.03568 | -0.09 | 46.828
15 | 1.667 | 0.0379 | -0.091 | 43.989
15.5 | 1.66 | 0.04007 | -0.092 | 41.423
16 | 1.647 | 0.0425 | -0.093 | 38.756
16.5 | 1.625 | 0.04532 | -0.094 | 35.864
17 | 1.598 | 0.04851 | -0.095 | 32.945
17.5 | 1.563 | 0.05247 | -0.095 | 29.781
18 | 1.507 | 0.0601 | -0.095 | 25.077
18.5 | 1.454 | 0.06652 | -0.094 | 21.858
19 | 1.383 | 0.08098 | -0.092 | 17.081
19.5 | 1.305 | 0.10319 | -0.088 | 12.646

## 42. Re 1M Mach 0.00 (2)
BIGFOIL.COM POLAR EXPORT
NACA67-618 a=0.0
NACA67-618 a=0.0 |  |  |  | Cl Max: | 1.1968 | at alpha= | 15.5 | deg
XFOIL ncrit=9 |  |  |  | L/D Max: | 86.6348 | at alpha= | 3.5 | deg
Re: | 1000000 |  |  | Cd Min: | 0.04739 | at alpha= | -18.5 | deg
Mach: | 0 |  |  | Cl=0 at alpha= | -5.3942 | deg
|  |  |  | @ Cl=0.1, Cd= | 0.011548
|  |  |  | @ Cl=0.4, Cd= | 0.0075167
|  |  |  | @ Cl=0.6, Cd= | 0.0072273
alpha (deg) | Cl | Cd | Cm | Cl/Cd
-18.5 | -0.8599 | 0.04739 | -0.1391 | -18.1452
-18 | -0.8917 | 0.04065 | -0.1372 | -21.936
-17.5 | -0.9085 | 0.03587 | -0.1338 | -25.3276
-17 | -0.9084 | 0.03262 | -0.1304 | -27.8479
-16.5 | -0.9038 | 0.02977 | -0.1266 | -30.3594
-16 | -0.8892 | 0.02749 | -0.1233 | -32.3463
-15.5 | -0.8683 | 0.02559 | -0.1203 | -33.9312
-15 | -0.8449 | 0.02368 | -0.1174 | -35.6799
-14.5 | -0.8153 | 0.02198 | -0.1151 | -37.0928
-14 | -0.7809 | 0.02061 | -0.1133 | -37.8894
-13.5 | -0.7425 | 0.01951 | -0.1119 | -38.0574
-13 | -0.7002 | 0.01878 | -0.1109 | -37.2843
-12.5 | -0.6564 | 0.01829 | -0.1101 | -35.8885
-12 | -0.6114 | 0.01795 | -0.1093 | -34.0613
-11.5 | -0.5672 | 0.01746 | -0.1085 | -32.4857
-11 | -0.5217 | 0.01711 | -0.1078 | -30.4909
-10.5 | -0.4759 | 0.01659 | -0.1071 | -28.686
-10 | -0.4305 | 0.01596 | -0.1063 | -26.9737
-9.5 | -0.3842 | 0.01555 | -0.1056 | -24.7074
-9 | -0.337 | 0.01514 | -0.105 | -22.2589
-8.5 | -0.289 | 0.01477 | -0.1044 | -19.5667
-8 | -0.2421 | 0.01416 | -0.1037 | -17.0975
-7.5 | -0.194 | 0.01381 | -0.1031 | -14.0478
-7 | -0.1466 | 0.01355 | -0.1024 | -10.8192
-6.5 | -0.1004 | 0.01321 | -0.1015 | -7.6003
-6 | -0.053 | 0.01291 | -0.1007 | -4.1053
-5.5 | -0.0098 | 0.01241 | -0.0991 | -0.78969
-5 | 0.0365 | 0.01212 | -0.0981 | 3.0116
-4.5 | 0.0807 | 0.0117 | -0.0965 | 6.8974
-4 | 0.1264 | 0.01134 | -0.0952 | 11.1464
-3.5 | 0.1704 | 0.01112 | -0.0936 | 15.3237
-3 | 0.2128 | 0.01076 | -0.0916 | 19.777
-2.5 | 0.253 | 0.01039 | -0.0891 | 24.3503
-2 | 0.2768 | 0.00952 | -0.0834 | 29.0756
-1.5 | 0.2223 | 0.00811 | -0.0613 | 27.4106
-1 | 0.2195 | 0.00721 | -0.0491 | 30.4438
-0.5 | 0.2774 | 0.00724 | -0.0496 | 38.3149
0 | 0.3363 | 0.00736 | -0.0505 | 45.6929
0.5 | 0.3868 | 0.00751 | -0.0496 | 51.5047
1 | 0.4455 | 0.00754 | -0.0503 | 59.0849
1.5 | 0.498 | 0.00767 | -0.0499 | 64.9283
2.5 | 0.5847 | 0.00731 | -0.0459 | 79.9863
3 | 0.6106 | 0.00717 | -0.0401 | 85.1604
3.5 | 0.6333 | 0.00731 | -0.0338 | 86.6347
4 | 0.6549 | 0.00762 | -0.0276 | 85.9449
4.5 | 0.6731 | 0.00818 | -0.0209 | 82.2861
5 | 0.6907 | 0.0089 | -0.0144 | 77.6067
5.5 | 0.7079 | 0.00972 | -0.008 | 72.8292
6 | 0.7267 | 0.01061 | -0.0022 | 68.492
6.5 | 0.7495 | 0.01149 | 0.0026 | 65.2306
7 | 0.7754 | 0.01237 | 0.0068 | 62.6839
7.5 | 0.8033 | 0.0132 | 0.0105 | 60.8561
8 | 0.8287 | 0.0142 | 0.0144 | 58.3592
8.5 | 0.8525 | 0.01533 | 0.0184 | 55.6099
9 | 0.8761 | 0.01654 | 0.0223 | 52.9686
9.5 | 0.905 | 0.01761 | 0.0252 | 51.3913
10 | 0.9323 | 0.01875 | 0.0282 | 49.7227
10.5 | 0.9584 | 0.02001 | 0.0312 | 47.8961
11 | 0.9834 | 0.02139 | 0.0342 | 45.9748
11.5 | 1.0074 | 0.02285 | 0.0372 | 44.0875
12 | 1.0284 | 0.02451 | 0.0404 | 41.9584
12.5 | 1.0487 | 0.0263 | 0.0434 | 39.8745
13 | 1.0651 | 0.02835 | 0.0468 | 37.5697
13.5 | 1.0782 | 0.03073 | 0.0501 | 35.0862
14 | 1.0937 | 0.03321 | 0.0527 | 32.9329
14.5 | 1.121 | 0.03591 | 0.0524 | 31.2169
15.5 | 1.1968 | 0.0425 | 0.0453 | 28.16

## 43. Re 1M Mach 0.10 (1)
BIGFOIL.COM POLAR EXPORT
NACA67-618 a=0.0
NACA67-618 a=0.0 |  |  |  | Cl Max: | 1.661 | at alpha= | 14 | deg
JavaFoil+Calcfoil stall+Eppler ext transition |  |  |  | L/D Max: | 105.569 | at alpha= | 3.5 | deg
Re: | 1000000 |  |  | Cd Min: | 0.0055 | at alpha= | -0.5 | deg
Mach: | 0.1 |  |  | Cl=0 at alpha= | -3.0484 | deg
|  |  |  | @ Cl=0.1, Cd= | 0.0090274
|  |  |  | @ Cl=0.4, Cd= | 0.0057723
|  |  |  | @ Cl=0.6, Cd= | 0.0063027
alpha (deg) | Cl | Cd | Cm | Cl/Cd
-18.5 | -0.557 | 0.16639 | -0.002 | -3.347
-18 | -0.576 | 0.1608 | -0.003 | -3.582
-17.5 | -0.594 | 0.14779 | -0.004 | -4.022
-17 | -0.612 | 0.14329 | -0.004 | -4.27
-16.5 | -0.628 | 0.1351 | -0.005 | -4.649
-16 | -0.643 | 0.12937 | -0.005 | -4.971
-15.5 | -0.656 | 0.12159 | -0.006 | -5.396
-15 | -0.667 | 0.11336 | -0.007 | -5.887
-14.5 | -0.676 | 0.10606 | -0.007 | -6.373
-14 | -0.682 | 0.10107 | -0.008 | -6.745
-13.5 | -0.684 | 0.09605 | -0.008 | -7.124
-13 | -0.684 | 0.09074 | -0.009 | -7.534
-12.5 | -0.68 | 0.08544 | -0.01 | -7.953
-12 | -0.672 | 0.08025 | -0.011 | -8.37
-11.5 | -0.66 | 0.07486 | -0.011 | -8.816
-11 | -0.645 | 0.06963 | -0.012 | -9.259
-10.5 | -0.625 | 0.06485 | -0.013 | -9.64
-10 | -0.601 | 0.06115 | -0.014 | -9.835
-9.5 | -0.575 | 0.05643 | -0.015 | -10.188
-9 | -0.547 | 0.05115 | -0.017 | -10.686
-8.5 | -0.515 | 0.0465 | -0.019 | -11.064
-8 | -0.568 | 0.01315 | -0.03 | -43.178
-7.5 | -0.519 | 0.01266 | -0.031 | -41.016
-7 | -0.468 | 0.01226 | -0.032 | -38.155
-6.5 | -0.414 | 0.01181 | -0.034 | -35.023
-6 | -0.357 | 0.01107 | -0.035 | -32.252
-5.5 | -0.299 | 0.01072 | -0.036 | -27.843
-5 | -0.239 | 0.01039 | -0.038 | -23.001
-4.5 | -0.179 | 0.01006 | -0.039 | -17.773
-4 | -0.118 | 0.00979 | -0.04 | -12.03
-3.5 | -0.056 | 0.00953 | -0.042 | -5.904
-3 | 0.006 | 0.00931 | -0.043 | 0.604
-2.5 | 0.068 | 0.00911 | -0.045 | 7.443
-2 | 0.13 | 0.00895 | -0.046 | 14.556
-1.5 | 0.193 | 0.00878 | -0.047 | 21.961
-1 | 0.256 | 0.00863 | -0.049 | 29.695
-0.5 | 0.318 | 0.0055 | -0.05 | 57.867
0 | 0.377 | 0.00575 | -0.052 | 65.636
0.5 | 0.439 | 0.00581 | -0.053 | 75.619
1 | 0.499 | 0.00592 | -0.055 | 84.345
1.5 | 0.561 | 0.00607 | -0.056 | 92.467
2 | 0.623 | 0.00644 | -0.057 | 96.676
2.5 | 0.684 | 0.00675 | -0.059 | 101.331
3 | 0.745 | 0.00712 | -0.06 | 104.523
3.5 | 0.805 | 0.00762 | -0.062 | 105.569
4 | 0.865 | 0.00829 | -0.063 | 104.341
4.5 | 0.924 | 0.0088 | -0.065 | 105.044
5 | 0.983 | 0.00947 | -0.066 | 103.821
5.5 | 1.042 | 0.01018 | -0.067 | 102.427
6 | 1.099 | 0.01076 | -0.069 | 102.167
6.5 | 1.156 | 0.01113 | -0.07 | 103.844
7 | 1.211 | 0.01219 | -0.072 | 99.305
7.5 | 1.265 | 0.01313 | -0.073 | 96.38
8 | 1.318 | 0.0141 | -0.074 | 93.5
8.5 | 1.37 | 0.01515 | -0.076 | 90.405
9 | 1.418 | 0.01665 | -0.077 | 85.161
9.5 | 1.459 | 0.02099 | -0.078 | 69.512
10 | 1.499 | 0.02233 | -0.079 | 67.099
10.5 | 1.535 | 0.02334 | -0.081 | 65.739
11 | 1.567 | 0.02442 | -0.082 | 64.155
11.5 | 1.595 | 0.0256 | -0.083 | 62.287
12 | 1.618 | 0.02683 | -0.084 | 60.317
12.5 | 1.636 | 0.02891 | -0.085 | 56.581
13 | 1.649 | 0.03089 | -0.087 | 53.389
13.5 | 1.658 | 0.03284 | -0.088 | 50.478
14 | 1.661 | 0.03455 | -0.089 | 48.073
14.5 | 1.659 | 0.03649 | -0.09 | 45.481
15 | 1.653 | 0.03834 | -0.091 | 43.111
15.5 | 1.641 | 0.04104 | -0.092 | 39.992
16 | 1.624 | 0.04372 | -0.093 | 37.133
16.5 | 1.597 | 0.04675 | -0.094 | 34.154
17 | 1.564 | 0.0504 | -0.095 | 31.022
17.5 | 1.52 | 0.05518 | -0.095 | 27.547
18 | 1.453 | 0.06484 | -0.094 | 22.403
18.5 | 1.384 | 0.07624 | -0.093 | 18.155
19 | 1.307 | 0.09422 | -0.089 | 13.87

## 44. Re 1M Mach 0.10 (2)
BIGFOIL.COM POLAR EXPORT
NACA67-618 a=0.0
NACA67-618 a=0.0 |  |  |  | Cl Max: | 1.1933 | at alpha= | 15.5 | deg
XFOIL ncrit=9 |  |  |  | L/D Max: | 84.9798 | at alpha= | 3.5 | deg
Re: | 1000000 |  |  | Cd Min: | 0.04731 | at alpha= | -18 | deg
Mach: | 0.1 |  |  | Cl=0 at alpha= | -5.4257 | deg
|  |  |  | @ Cl=0.1, Cd= | 0.011652
|  |  |  | @ Cl=0.4, Cd= | 0.0075441
|  |  |  | @ Cl=0.6, Cd= | 0.0072441
alpha (deg) | Cl | Cd | Cm | Cl/Cd
-18 | -0.827 | 0.04731 | -0.1413 | -17.4804
-17.5 | -0.8672 | 0.03992 | -0.1389 | -21.7234
-17 | -0.88 | 0.0355 | -0.1354 | -24.7887
-16.5 | -0.8852 | 0.03189 | -0.1312 | -27.7579
-16 | -0.8775 | 0.02909 | -0.1275 | -30.165
-15.5 | -0.8617 | 0.02684 | -0.124 | -32.1051
-15 | -0.8417 | 0.02471 | -0.1207 | -34.0631
-14.5 | -0.8152 | 0.02277 | -0.1179 | -35.8015
-14 | -0.7823 | 0.02127 | -0.1158 | -36.7795
-13.5 | -0.7452 | 0.01999 | -0.114 | -37.2786
-13 | -0.7037 | 0.01904 | -0.1128 | -36.959
-12.5 | -0.6597 | 0.01847 | -0.1118 | -35.7174
-12 | -0.6141 | 0.0181 | -0.111 | -33.9282
-11.5 | -0.569 | 0.01762 | -0.1102 | -32.2928
-11 | -0.5232 | 0.01729 | -0.1094 | -30.2603
-10.5 | -0.4772 | 0.01674 | -0.1086 | -28.5066
-10 | -0.431 | 0.01613 | -0.1078 | -26.7204
-9.5 | -0.3844 | 0.01569 | -0.107 | -24.4997
-9 | -0.337 | 0.01527 | -0.1063 | -22.0694
-8.5 | -0.2885 | 0.01494 | -0.1057 | -19.3106
-8 | -0.2411 | 0.01426 | -0.105 | -16.9074
-7.5 | -0.1926 | 0.01392 | -0.1044 | -13.8362
-7 | -0.1444 | 0.01374 | -0.1037 | -10.5095
-6.5 | -0.0982 | 0.01329 | -0.1027 | -7.389
-6 | -0.0506 | 0.01298 | -0.1019 | -3.8983
-5.5 | -0.0069 | 0.01249 | -0.1003 | -0.55244
-5 | 0.0395 | 0.01219 | -0.0992 | 3.2404
-4.5 | 0.0842 | 0.01178 | -0.0977 | 7.1477
-4 | 0.13 | 0.01141 | -0.0963 | 11.3935
-3.5 | 0.1742 | 0.01119 | -0.0947 | 15.5675
-3 | 0.2165 | 0.01083 | -0.0926 | 19.9908
-2.5 | 0.2574 | 0.01046 | -0.0902 | 24.608
-2 | 0.2827 | 0.00959 | -0.0847 | 29.4786
-1.5 | 0.2295 | 0.00825 | -0.0628 | 27.8182
-1 | 0.2204 | 0.00723 | -0.0493 | 30.4841
-0.5 | 0.2789 | 0.00726 | -0.0499 | 38.416
0 | 0.3358 | 0.00739 | -0.0503 | 45.4398
0.5 | 0.3878 | 0.00754 | -0.0496 | 51.4324
1 | 0.4474 | 0.00756 | -0.0504 | 59.1799
1.5 | 0.4981 | 0.0077 | -0.0496 | 64.6883
2 | 0.5491 | 0.00747 | -0.049 | 73.5074
2.5 | 0.5844 | 0.00733 | -0.0453 | 79.7271
3 | 0.608 | 0.0072 | -0.0389 | 84.4444
3.5 | 0.6297 | 0.00741 | -0.0325 | 84.9798
4 | 0.6516 | 0.00774 | -0.0263 | 84.186
4.5 | 0.6704 | 0.00831 | -0.0197 | 80.6739
5 | 0.6881 | 0.00904 | -0.0131 | 76.1173
5.5 | 0.7054 | 0.00988 | -0.0068 | 71.3968
6 | 0.7246 | 0.01078 | -0.001 | 67.2171
6.5 | 0.7479 | 0.01167 | 0.0038 | 64.0874
7 | 0.7742 | 0.01256 | 0.008 | 61.6401
7.5 | 0.8034 | 0.01337 | 0.0114 | 60.0898
8 | 0.829 | 0.01439 | 0.0154 | 57.6095
8.5 | 0.8519 | 0.01557 | 0.0196 | 54.7142
9 | 0.8767 | 0.01675 | 0.0234 | 52.3403
9.5 | 0.9053 | 0.01786 | 0.0263 | 50.6887
10 | 0.9326 | 0.01903 | 0.0294 | 49.0068
10.5 | 0.9587 | 0.02031 | 0.0325 | 47.2033
11 | 0.9834 | 0.02174 | 0.0356 | 45.2346
11.5 | 1.0068 | 0.02327 | 0.0386 | 43.266
12.5 | 1.0474 | 0.02685 | 0.045 | 39.0093
13 | 1.0629 | 0.029 | 0.0484 | 36.6517
13.5 | 1.0761 | 0.03143 | 0.0517 | 34.238
14 | 1.0913 | 0.03399 | 0.0544 | 32.1065
14.5 | 1.1177 | 0.03674 | 0.0543 | 30.4219
15.5 | 1.1933 | 0.04349 | 0.0472 | 27.4385

## 45. Re 1M Mach 0.25 (1)
BIGFOIL.COM POLAR EXPORT
NACA67-618 a=0.0
NACA67-618 a=0.0 |  |  |  | Cl Max: | 1.617 | at alpha= | 12.5 | deg
JavaFoil+Calcfoil stall+Eppler ext transition |  |  |  | L/D Max: | 103.456 | at alpha= | 4.5 | deg
Re: | 1000000 |  |  | Cd Min: | 0.00562 | at alpha= | -0.5 | deg
Mach: | 0.25 |  |  | Cl=0 at alpha= | -3.0469 | deg
|  |  |  | @ Cl=0.1, Cd= | 0.0092003
|  |  |  | @ Cl=0.4, Cd= | 0.0058833
|  |  |  | @ Cl=0.6, Cd= | 0.0064209
alpha (deg) | Cl | Cd | Cm | Cl/Cd
-16.5 | -0.285 | 0.15266 | -0.005 | -1.87
-16 | -0.341 | 0.14649 | -0.005 | -2.327
-15.5 | -0.391 | 0.1341 | -0.006 | -2.915
-15 | -0.436 | 0.12364 | -0.007 | -3.527
-14.5 | -0.477 | 0.11676 | -0.007 | -4.083
-14 | -0.512 | 0.11163 | -0.008 | -4.59
-13.5 | -0.543 | 0.10195 | -0.009 | -5.327
-13 | -0.568 | 0.09673 | -0.009 | -5.87
-12.5 | -0.587 | 0.09042 | -0.01 | -6.487
-12 | -0.599 | 0.08512 | -0.011 | -7.036
-11.5 | -0.605 | 0.07996 | -0.011 | -7.563
-11 | -0.604 | 0.07427 | -0.012 | -8.132
-10.5 | -0.597 | 0.06936 | -0.013 | -8.605
-10 | -0.583 | 0.06447 | -0.014 | -9.049
-9.5 | -0.564 | 0.05942 | -0.015 | -9.497
-9 | -0.54 | 0.05485 | -0.016 | -9.845
-8.5 | -0.51 | 0.05168 | -0.017 | -9.866
-8 | -0.48 | 0.04492 | -0.02 | -10.685
-7.5 | -0.526 | 0.0131 | -0.032 | -40.17
-7 | -0.476 | 0.01265 | -0.033 | -37.619
-6.5 | -0.422 | 0.01216 | -0.035 | -34.72
-6 | -0.365 | 0.01136 | -0.036 | -32.128
-5.5 | -0.305 | 0.011 | -0.037 | -27.768
-5 | -0.245 | 0.01063 | -0.039 | -23.032
-4.5 | -0.183 | 0.01029 | -0.04 | -17.804
-4 | -0.121 | 0.00999 | -0.042 | -12.095
-3.5 | -0.058 | 0.00973 | -0.043 | -5.934
-3 | 0.006 | 0.00949 | -0.044 | 0.609
-2.5 | 0.07 | 0.00928 | -0.046 | 7.501
-2 | 0.134 | 0.00911 | -0.047 | 14.678
-1.5 | 0.198 | 0.00893 | -0.049 | 22.172
-1 | 0.263 | 0.00878 | -0.05 | 29.957
-0.5 | 0.327 | 0.00562 | -0.051 | 58.147
0 | 0.388 | 0.00587 | -0.053 | 66.011
0.5 | 0.451 | 0.00594 | -0.054 | 75.948
1 | 0.513 | 0.00607 | -0.056 | 84.49
1.5 | 0.576 | 0.00628 | -0.057 | 91.772
2 | 0.639 | 0.00665 | -0.059 | 96.15
2.5 | 0.702 | 0.00699 | -0.06 | 100.337
3 | 0.764 | 0.00741 | -0.062 | 103.088
3.5 | 0.826 | 0.00803 | -0.063 | 102.8
4 | 0.887 | 0.00866 | -0.065 | 102.391
4.5 | 0.948 | 0.00917 | -0.066 | 103.456
5 | 1.009 | 0.00995 | -0.068 | 101.346
5.5 | 1.069 | 0.01063 | -0.069 | 100.596
6 | 1.127 | 0.0113 | -0.071 | 99.789
6.5 | 1.185 | 0.0121 | -0.072 | 97.919
7 | 1.241 | 0.01315 | -0.073 | 94.322
7.5 | 1.295 | 0.01381 | -0.075 | 93.812
8 | 1.349 | 0.01497 | -0.076 | 90.105
8.5 | 1.4 | 0.01626 | -0.078 | 86.122
9 | 1.447 | 0.01815 | -0.079 | 79.71
9.5 | 1.486 | 0.02256 | -0.08 | 65.854
10 | 1.522 | 0.02367 | -0.081 | 64.32
10.5 | 1.554 | 0.02482 | -0.083 | 62.602
11 | 1.58 | 0.02623 | -0.084 | 60.243
11.5 | 1.6 | 0.02758 | -0.085 | 58.007
12 | 1.612 | 0.03004 | -0.086 | 53.659
12.5 | 1.617 | 0.03187 | -0.088 | 50.741
13 | 1.615 | 0.03433 | -0.089 | 47.043
13.5 | 1.605 | 0.0365 | -0.09 | 43.957
14 | 1.586 | 0.03897 | -0.091 | 40.696
14.5 | 1.559 | 0.04165 | -0.092 | 37.425
15 | 1.523 | 0.04491 | -0.093 | 33.909
15.5 | 1.478 | 0.04825 | -0.094 | 30.626
16 | 1.409 | 0.05634 | -0.094 | 25.01
16.5 | 1.31 | 0.06975 | -0.091 | 18.777
17 | 1.149 | 0.1186 | -0.076 | 9.689
17.5 | 1.051 | 0.14207 | -0.068 | 7.4

## 46. Re 1M Mach 0.25 (2)
BIGFOIL.COM POLAR EXPORT
NACA67-618 a=0.0
NACA67-618 a=0.0 |  |  |  | Cl Max: | 1.1913 | at alpha= | 16 | deg
XFOIL ncrit=9 |  |  |  | L/D Max: | 76.8593 | at alpha= | 3.5 | deg
Re: | 1000000 |  |  | Cd Min: | 0.16186 | at alpha= | -18 | deg
Mach: | 0.25 |  |  | Cl=0 at alpha= | -5.5968 | deg
|  |  |  | @ Cl=0.1, Cd= | 0.012282
|  |  |  | @ Cl=0.4, Cd= | 0.0076377
|  |  |  | @ Cl=0.6, Cd= | 0.0078214
alpha (deg) | Cl | Cd | Cm | Cl/Cd
-18 | -0.21 | 0.16186 | -0.0986 | -1.2974
-17.5 | -0.1961 | 0.15536 | -0.1019 | -1.2622
-17 | -0.1912 | 0.14641 | -0.1056 | -1.3059
-16.5 | -0.2876 | 0.11646 | -0.1153 | -2.4695
-16 | -0.3385 | 0.09955 | -0.1234 | -3.4003
-15.5 | -0.632 | 0.05017 | -0.1495 | -12.5972
-15 | -0.7314 | 0.03741 | -0.1439 | -19.5509
-14.5 | -0.7663 | 0.03068 | -0.1373 | -24.9772
-14 | -0.764 | 0.02694 | -0.132 | -28.3593
-13.5 | -0.745 | 0.02419 | -0.1278 | -30.7979
-13 | -0.7152 | 0.02194 | -0.1245 | -32.598
-12.5 | -0.6755 | 0.02034 | -0.1223 | -33.2104
-12 | -0.6293 | 0.01935 | -0.1208 | -32.522
-11.5 | -0.5809 | 0.01878 | -0.1195 | -30.9318
-11 | -0.5321 | 0.01827 | -0.1183 | -29.1242
-10.5 | -0.4852 | 0.01775 | -0.1169 | -27.3352
-10 | -0.4367 | 0.0173 | -0.1156 | -25.2428
-9.5 | -0.3872 | 0.01659 | -0.1146 | -23.3394
-9 | -0.3379 | 0.01603 | -0.1136 | -21.0792
-8.5 | -0.2881 | 0.01567 | -0.1126 | -18.3854
-8 | -0.2359 | 0.01501 | -0.1121 | -15.7162
-7.5 | -0.186 | 0.01457 | -0.1112 | -12.766
-7 | -0.1358 | 0.01439 | -0.1104 | -9.4371
-6.5 | -0.0869 | 0.01377 | -0.1093 | -6.3108
-6 | -0.0379 | 0.01343 | -0.1083 | -2.822
-5.5 | 0.0091 | 0.01299 | -0.1069 | 0.70054
-5 | 0.0561 | 0.01259 | -0.1054 | 4.4559
-4.5 | 0.1046 | 0.01225 | -0.1042 | 8.5388
-4 | 0.1493 | 0.01181 | -0.1023 | 12.6418
-3.5 | 0.195 | 0.01161 | -0.1006 | 16.7959
-3 | 0.2369 | 0.0112 | -0.0981 | 21.1518
-2.5 | 0.2802 | 0.0108 | -0.0959 | 25.9444
-2 | 0.3148 | 0.01003 | -0.0919 | 31.3858
-1.5 | 0.2685 | 0.00886 | -0.0714 | 30.3047
-1 | 0.2267 | 0.00734 | -0.0507 | 30.8856
-0.5 | 0.2868 | 0.00741 | -0.0512 | 38.7045
0 | 0.333 | 0.00759 | -0.0489 | 43.8735
0.5 | 0.3945 | 0.00763 | -0.0498 | 51.7038
1 | 0.452 | 0.00771 | -0.0498 | 58.6252
2 | 0.5378 | 0.00767 | -0.0441 | 70.1173
2.5 | 0.5569 | 0.00753 | -0.0365 | 73.9575
3 | 0.5854 | 0.00765 | -0.0311 | 76.5229
3.5 | 0.6118 | 0.00796 | -0.0255 | 76.8593
4 | 0.6348 | 0.0084 | -0.0193 | 75.5714
4.5 | 0.6546 | 0.00906 | -0.0128 | 72.2517
5 | 0.6732 | 0.00988 | -0.0062 | 68.1377
5.5 | 0.6941 | 0.01074 | -0.0004 | 64.6276
6 | 0.7162 | 0.01168 | 0.0051 | 61.3185
6.5 | 0.7417 | 0.01262 | 0.0097 | 58.7718
7 | 0.7697 | 0.01356 | 0.0138 | 56.7625
7.5 | 0.7996 | 0.01447 | 0.0175 | 55.2592
8 | 0.8273 | 0.01552 | 0.0213 | 53.3054
8.5 | 0.8537 | 0.01669 | 0.0253 | 51.1504
9 | 0.8761 | 0.0181 | 0.0296 | 48.4033
9.5 | 0.9065 | 0.01927 | 0.0326 | 47.042
10 | 0.9337 | 0.02061 | 0.0359 | 45.3033
11 | 0.9833 | 0.02372 | 0.0427 | 41.4545
11.5 | 1.0057 | 0.02553 | 0.046 | 39.3929
12 | 1.0257 | 0.0275 | 0.0494 | 37.2982
12.5 | 1.043 | 0.02977 | 0.0529 | 35.0353
13 | 1.0558 | 0.03241 | 0.0565 | 32.5764
14 | 1.0816 | 0.03822 | 0.0625 | 28.2993
14.5 | 1.1005 | 0.04146 | 0.0636 | 26.5437
15 | 1.1311 | 0.04529 | 0.0614 | 24.9746
15.5 | 1.1655 | 0.04955 | 0.0577 | 23.5217
16 | 1.1913 | 0.05459 | 0.0542 | 21.8227

## 47. Re 1M Mach 0.50 (1)
BIGFOIL.COM POLAR EXPORT
NACA67-618 a=0.0
NACA67-618 a=0.0 |  |  |  | Cl Max: | 1.537 | at alpha= | 9.5 | deg
JavaFoil+Calcfoil stall+Eppler ext transition |  |  |  | L/D Max: | 95.278 | at alpha= | 2.5 | deg
Re: | 1000000 |  |  | Cd Min: | 0.00642 | at alpha= | 0 | deg
Mach: | 0.5 |  |  | Cl=0 at alpha= | -3.0429 | deg
|  |  |  | @ Cl=0.1, Cd= | 0.0099633
|  |  |  | @ Cl=0.4, Cd= | 0.0077907
|  |  |  | @ Cl=0.6, Cd= | 0.0070199
alpha (deg) | Cl | Cd | Cm | Cl/Cd
-20 | -0.963 | 0.19898 | -0.001 | -4.839
-19.5 | -0.935 | 0.19497 | -0.002 | -4.797
-19 | -0.908 | 0.18935 | -0.002 | -4.796
-18.5 | -0.878 | 0.18204 | -0.003 | -4.822
-18 | -0.85 | 0.17635 | -0.004 | -4.818
-17.5 | -0.822 | 0.17304 | -0.004 | -4.749
-17 | -0.794 | 0.16315 | -0.005 | -4.866
-16.5 | -0.766 | 0.15871 | -0.006 | -4.826
-16 | -0.738 | 0.15439 | -0.006 | -4.781
-15.5 | -0.71 | 0.15357 | -0.007 | -4.623
-15 | -0.68 | 0.1453 | -0.007 | -4.683
-14.5 | -0.652 | 0.14134 | -0.008 | -4.613
-14 | -0.624 | 0.13206 | -0.008 | -4.724
-13.5 | -0.596 | 0.12895 | -0.009 | -4.62
-13 | -0.567 | 0.16972 | -0.01 | -3.343
-12.5 | -0.539 | 0.12157 | -0.01 | -4.436
-12 | -0.511 | 0.1162 | -0.011 | -4.397
-11.5 | -0.482 | 0.11134 | -0.011 | -4.328
-11 | -0.453 | 0.10849 | -0.012 | -4.177
-10.5 | -0.425 | 0.10552 | -0.012 | -4.026
-10 | -0.397 | 0.0959 | -0.013 | -4.135
-9.5 | -0.368 | 0.09357 | -0.013 | -3.929
-9 | -0.34 | 0.07809 | -0.015 | -4.353
-8.5 | -0.312 | 0.06756 | -0.016 | -4.613
-8 | -0.284 | 0.06029 | -0.017 | -4.702
-7.5 | -0.39 | 0.05335 | -0.018 | -7.302
-7 | -0.396 | 0.04869 | -0.02 | -8.129
-6.5 | -0.368 | 0.04448 | -0.021 | -8.272
-6 | -0.327 | 0.03919 | -0.025 | -8.349
-5.5 | -0.332 | 0.01266 | -0.041 | -26.245
-5 | -0.268 | 0.01183 | -0.043 | -22.69
-4.5 | -0.202 | 0.01137 | -0.044 | -17.747
-4 | -0.134 | 0.01096 | -0.046 | -12.181
-3.5 | -0.064 | 0.01058 | -0.048 | -6.053
-3 | 0.006 | 0.0103 | -0.049 | 0.622
-2.5 | 0.077 | 0.01004 | -0.051 | 7.701
-2 | 0.149 | 0.0098 | -0.052 | 15.17
-1.5 | 0.22 | 0.00959 | -0.054 | 22.981
-1 | 0.293 | 0.00943 | -0.056 | 31.083
-0.5 | 0.365 | 0.00929 | -0.057 | 39.285
0 | 0.432 | 0.00642 | -0.059 | 67.221
0.5 | 0.503 | 0.00656 | -0.06 | 76.641
1 | 0.571 | 0.00685 | -0.062 | 83.358
1.5 | 0.641 | 0.00726 | -0.064 | 88.299
2 | 0.711 | 0.00766 | -0.065 | 92.835
2.5 | 0.78 | 0.00819 | -0.067 | 95.278
3 | 0.849 | 0.00898 | -0.069 | 94.561
3.5 | 0.917 | 0.0097 | -0.07 | 94.548
4 | 0.985 | 0.01043 | -0.072 | 94.409
4.5 | 1.052 | 0.01143 | -0.073 | 92.024
5 | 1.119 | 0.01218 | -0.075 | 91.828
5.5 | 1.185 | 0.01303 | -0.077 | 90.93
6 | 1.246 | 0.01425 | -0.078 | 87.488
6.5 | 1.306 | 0.01559 | -0.08 | 83.787
7 | 1.363 | 0.01693 | -0.081 | 80.546
7.5 | 1.417 | 0.01858 | -0.083 | 76.278
8 | 1.466 | 0.02084 | -0.084 | 70.346
8.5 | 1.508 | 0.02689 | -0.086 | 56.086
9 | 1.536 | 0.02869 | -0.087 | 53.557
9.5 | 1.537 | 0.03072 | -0.089 | 50.031
10 | 1.498 | 0.03318 | -0.09 | 45.148
10.5 | 1.354 | 0.03914 | -0.091 | 34.59
11 | 0.789 | 0.09122 | -0.044 | 8.653
11.5 | 0.816 | 0.10546 | -0.042 | 7.736
12 | 0.843 | 0.11313 | -0.042 | 7.45
12.5 | 0.87 | 0.12201 | -0.043 | 7.13
13 | 0.898 | 0.12754 | -0.047 | 7.041
13.5 | 0.926 | 0.13323 | -0.049 | 6.949
14 | 0.953 | 0.13969 | -0.05 | 6.823
14.5 | 0.982 | 0.14527 | -0.054 | 6.759

## 48. Re 1M Mach 0.50 (2)
BIGFOIL.COM POLAR EXPORT
NACA67-618 a=0.0
NACA67-618 a=0.0 |  |  |  | Cl Max: | 1.0276 | at alpha= | 14 | deg
XFOIL ncrit=9 |  |  |  | L/D Max: | 49.5745 | at alpha= | 3 | deg
Re: | 1000000 |  |  | Cd Min: | 0.17092 | at alpha= | 20 | deg
Mach: | 0.5 |  |  | Cl=0 at alpha= | -6.0297 | deg
|  |  |  | @ Cl=0.1, Cd= | 0.01501
|  |  |  | @ Cl=0.4, Cd= | 0.0093303
|  |  |  | @ Cl=0.6, Cd= | 0.012585
alpha (deg) | Cl | Cd | Cm | Cl/Cd
-13.5 | -0.0664 | 0.10534 | -0.1465 | -0.63034
-13 | -0.0548 | 0.09887 | -0.1498 | -0.55426
-12.5 | -0.0568 | 0.09039 | -0.1538 | -0.62839
-12 | -0.0684 | 0.08092 | -0.1583 | -0.84528
-11.5 | -0.0662 | 0.07396 | -0.1619 | -0.89508
-11 | -0.1033 | 0.06109 | -0.17 | -1.6909
-10.5 | -0.144 | 0.05148 | -0.1731 | -2.7972
-10 | -0.2027 | 0.04298 | -0.1689 | -4.7161
-9.5 | -0.2126 | 0.0393 | -0.163 | -5.4097
-9 | -0.2387 | 0.03454 | -0.154 | -6.9108
-8.5 | -0.2786 | 0.02614 | -0.1427 | -10.658
-8 | -0.2589 | 0.02443 | -0.1354 | -10.5976
-7.5 | -0.2177 | 0.02072 | -0.1319 | -10.5068
-7 | -0.1416 | 0.01806 | -0.1333 | -7.8405
-6.5 | -0.0727 | 0.01702 | -0.1332 | -4.2714
-6 | 0.0046 | 0.01591 | -0.1345 | 0.28913
-5.5 | 0.0672 | 0.0152 | -0.1336 | 4.4211
-5 | 0.1241 | 0.01487 | -0.1319 | 8.3457
-4.5 | 0.1715 | 0.01441 | -0.1288 | 11.9015
-4 | 0.2205 | 0.01408 | -0.126 | 15.6605
-3.5 | 0.27 | 0.01353 | -0.1233 | 19.9557
-3 | 0.3246 | 0.01294 | -0.1215 | 25.085
-2.5 | 0.3679 | 0.01272 | -0.1177 | 28.923
-2 | 0.4103 | 0.0123 | -0.1137 | 33.3577
-1.5 | 0.433 | 0.01108 | -0.1061 | 39.0794
-1 | 0.3541 | 0.00981 | -0.0778 | 36.0958
-0.5 | 0.2794 | 0.00801 | -0.0484 | 34.8814
0.5 | 0.2979 | 0.00856 | -0.0251 | 34.8014
1 | 0.3449 | 0.00874 | -0.0214 | 39.4622
1.5 | 0.385 | 0.00924 | -0.0165 | 41.6667
2 | 0.4315 | 0.00952 | -0.0131 | 45.3256
2.5 | 0.478 | 0.00991 | -0.0096 | 48.2341
3 | 0.5126 | 0.01034 | -0.0045 | 49.5745
3.5 | 0.5423 | 0.01097 | 0.0014 | 49.4348
4 | 0.5714 | 0.01174 | 0.0073 | 48.6712
4.5 | 0.5995 | 0.01257 | 0.0131 | 47.6929
5 | 0.6297 | 0.01349 | 0.0184 | 46.679
5.5 | 0.6597 | 0.01453 | 0.0236 | 45.4026
6 | 0.6937 | 0.01555 | 0.0281 | 44.6109
6.5 | 0.726 | 0.01671 | 0.0327 | 43.447
7 | 0.7603 | 0.01789 | 0.0368 | 42.4986
7.5 | 0.7927 | 0.01923 | 0.0411 | 41.222
8.5 | 0.8569 | 0.0222 | 0.0494 | 38.5991
9 | 0.883 | 0.02408 | 0.054 | 36.6694
9.5 | 0.9096 | 0.02609 | 0.0583 | 34.8639
10 | 0.9354 | 0.0283 | 0.0625 | 33.053
10.5 | 0.9585 | 0.0308 | 0.0665 | 31.1201
11 | 0.9792 | 0.0336 | 0.0704 | 29.1429
11.5 | 0.9956 | 0.03677 | 0.0743 | 27.0764
12 | 1.0068 | 0.04053 | 0.078 | 24.8409
12.5 | 1.0114 | 0.04501 | 0.0813 | 22.4706
13 | 1.0177 | 0.04966 | 0.0839 | 20.4934
13.5 | 1.0222 | 0.05477 | 0.0859 | 18.6635
14 | 1.0276 | 0.06016 | 0.0872 | 17.0811
14.5 | 1.0276 | 0.06626 | 0.0878 | 15.5086
15 | 1.027 | 0.07269 | 0.0878 | 14.1285
15.5 | 1.0203 | 0.08007 | 0.0869 | 12.7426
16 | 1.016 | 0.08753 | 0.0854 | 11.6074
16.5 | 1.0063 | 0.09603 | 0.0827 | 10.479
17 | 1.0013 | 0.10488 | 0.0786 | 9.5471
17.5 | 0.9958 | 0.11503 | 0.0722 | 8.6569
18 | 0.9919 | 0.12595 | 0.0642 | 7.8753
19.5 | 0.9542 | 0.15882 | 0.0433 | 6.0081
20 | 0.9338 | 0.17092 | 0.0359 | 5.4634

## 49. Re 2M Mach 0.00 (1)
BIGFOIL.COM POLAR EXPORT
NACA67-618 a=0.0
NACA67-618 a=0.0 |  |  |  | Cl Max: | 1.675 | at alpha= | 14.5 | deg
JavaFoil+Calcfoil stall+Eppler ext transition |  |  |  | L/D Max: | 111.847 | at alpha= | 5 | deg
Re: | 2000000 |  |  | Cd Min: | 0.00435 | at alpha= | 0 | deg
Mach: | 0 |  |  | Cl=0 at alpha= | -3.0484 | deg
|  |  |  | @ Cl=0.1, Cd= | 0.0077226
|  |  |  | @ Cl=0.4, Cd= | 0.0045153
|  |  |  | @ Cl=0.6, Cd= | 0.0056465
alpha (deg) | Cl | Cd | Cm | Cl/Cd
-19 | -0.59 | 0.1594 | -0.002 | -3.699
-18.5 | -0.606 | 0.15469 | -0.003 | -3.917
-18 | -0.622 | 0.14712 | -0.003 | -4.227
-17.5 | -0.637 | 0.13976 | -0.004 | -4.559
-17 | -0.651 | 0.13321 | -0.004 | -4.891
-16.5 | -0.665 | 0.12777 | -0.005 | -5.202
-16 | -0.676 | 0.12104 | -0.005 | -5.586
-15.5 | -0.686 | 0.11407 | -0.006 | -6.013
-15 | -0.694 | 0.10612 | -0.007 | -6.54
-14.5 | -0.699 | 0.10245 | -0.007 | -6.824
-14 | -0.702 | 0.09614 | -0.008 | -7.299
-13.5 | -0.702 | 0.09043 | -0.009 | -7.76
-13 | -0.698 | 0.08585 | -0.01 | -8.135
-12.5 | -0.692 | 0.08069 | -0.01 | -8.572
-12 | -0.681 | 0.07575 | -0.011 | -8.996
-11.5 | -0.668 | 0.07088 | -0.012 | -9.423
-11 | -0.652 | 0.06519 | -0.013 | -9.995
-10.5 | -0.632 | 0.06012 | -0.015 | -10.51
-10 | -0.607 | 0.05633 | -0.016 | -10.783
-9.5 | -0.589 | 0.04643 | -0.019 | -12.686
-9 | -0.655 | 0.01217 | -0.027 | -53.853
-8.5 | -0.613 | 0.01196 | -0.029 | -51.26
-8 | -0.568 | 0.01141 | -0.03 | -49.77
-7.5 | -0.519 | 0.01096 | -0.031 | -47.344
-7 | -0.467 | 0.01059 | -0.033 | -44.107
-6.5 | -0.413 | 0.0102 | -0.034 | -40.475
-6 | -0.356 | 0.00946 | -0.035 | -37.671
-5.5 | -0.298 | 0.00918 | -0.037 | -32.435
-5 | -0.238 | 0.0089 | -0.038 | -26.782
-4.5 | -0.178 | 0.00861 | -0.039 | -20.697
-4 | -0.117 | 0.00837 | -0.041 | -14.04
-3.5 | -0.056 | 0.00818 | -0.042 | -6.866
-3 | 0.006 | 0.00798 | -0.044 | 0.704
-2.5 | 0.068 | 0.0078 | -0.045 | 8.678
-2 | 0.13 | 0.00765 | -0.046 | 16.987
-1.5 | 0.192 | 0.00749 | -0.048 | 25.689
-1 | 0.255 | 0.00738 | -0.049 | 34.643
-0.5 | 0.32 | 0.00437 | -0.051 | 73.126
0 | 0.379 | 0.00435 | -0.052 | 86.957
0.5 | 0.44 | 0.00483 | -0.054 | 91.243
1 | 0.5 | 0.00508 | -0.055 | 98.325
1.5 | 0.561 | 0.00538 | -0.056 | 104.218
2 | 0.621 | 0.00579 | -0.058 | 107.351
2.5 | 0.682 | 0.00646 | -0.059 | 105.577
3 | 0.742 | 0.00684 | -0.061 | 108.453
3.5 | 0.802 | 0.00732 | -0.062 | 109.642
4 | 0.862 | 0.00792 | -0.063 | 108.854
4.5 | 0.921 | 0.00833 | -0.065 | 110.539
5 | 0.98 | 0.00876 | -0.066 | 111.847
5.5 | 1.039 | 0.00935 | -0.067 | 111.081
6 | 1.096 | 0.01011 | -0.069 | 108.404
6.5 | 1.152 | 0.01075 | -0.07 | 107.175
7 | 1.207 | 0.01146 | -0.071 | 105.362
7.5 | 1.262 | 0.01223 | -0.073 | 103.163
8 | 1.314 | 0.01312 | -0.074 | 100.222
8.5 | 1.366 | 0.01421 | -0.075 | 96.179
9 | 1.414 | 0.01545 | -0.077 | 91.563
9.5 | 1.457 | 0.01826 | -0.078 | 79.768
10 | 1.497 | 0.01938 | -0.079 | 77.266
10.5 | 1.534 | 0.02022 | -0.081 | 75.872
11 | 1.568 | 0.02119 | -0.082 | 73.98
11.5 | 1.597 | 0.02216 | -0.083 | 72.058
12 | 1.622 | 0.02322 | -0.084 | 69.84
12.5 | 1.642 | 0.02505 | -0.085 | 65.529
13 | 1.657 | 0.02666 | -0.087 | 62.152
13.5 | 1.667 | 0.02827 | -0.088 | 58.991
14 | 1.673 | 0.02982 | -0.089 | 56.11
14.5 | 1.675 | 0.03126 | -0.09 | 53.583
15 | 1.672 | 0.03323 | -0.091 | 50.323
15.5 | 1.665 | 0.0351 | -0.092 | 47.436
16 | 1.652 | 0.03716 | -0.093 | 44.464
16.5 | 1.631 | 0.03937 | -0.094 | 41.432
17 | 1.606 | 0.04176 | -0.095 | 38.454
17.5 | 1.574 | 0.0446 | -0.096 | 35.299
18 | 1.532 | 0.04824 | -0.097 | 31.766
18.5 | 1.49 | 0.05085 | -0.098 | 29.296
19 | 1.437 | 0.0565 | -0.098 | 25.423
19.5 | 1.37 | 0.06697 | -0.097 | 20.461

## 50. Re 2M Mach 0.00 (2)
BIGFOIL.COM POLAR EXPORT
NACA67-618 a=0.0
NACA67-618 a=0.0 |  |  |  | Cl Max: | 1.3529 | at alpha= | 17.5 | deg
XFOIL ncrit=9 |  |  |  | L/D Max: | 117.248 | at alpha= | 2.5 | deg
Re: | 2000000 |  |  | Cd Min: | 0.14781 | at alpha= | -20 | deg
Mach: | 0 |  |  | Cl=0 at alpha= | -5.1346 | deg
|  |  |  | @ Cl=0.1, Cd= | 0.0087129
|  |  |  | @ Cl=0.4, Cd= | 0.0047341
|  |  |  | @ Cl=0.6, Cd= | 0.0055926
alpha (deg) | Cl | Cd | Cm | Cl/Cd
-20 | -0.41 | 0.14781 | -0.0884 | -2.7738
-19.5 | -0.9049 | 0.05159 | -0.1378 | -17.5402
-19 | -0.947 | 0.04321 | -0.1376 | -21.9162
-18.5 | -0.9735 | 0.03744 | -0.1348 | -26.0016
-18 | -0.981 | 0.03356 | -0.1314 | -29.2312
-17.5 | -0.9831 | 0.03023 | -0.1275 | -32.5207
-17 | -0.9736 | 0.02776 | -0.1239 | -35.072
-16.5 | -0.9605 | 0.02549 | -0.1202 | -37.6814
-16 | -0.9395 | 0.02371 | -0.1171 | -39.6246
-15.5 | -0.9139 | 0.02216 | -0.1143 | -41.241
-15 | -0.8855 | 0.02071 | -0.1117 | -42.7571
-14.5 | -0.8521 | 0.01947 | -0.1096 | -43.7648
-14 | -0.8154 | 0.01838 | -0.1079 | -44.3634
-13.5 | -0.7764 | 0.01742 | -0.1064 | -44.5695
-13 | -0.7352 | 0.01653 | -0.1051 | -44.4767
-12.5 | -0.6922 | 0.01565 | -0.104 | -44.23
-12 | -0.6483 | 0.01474 | -0.103 | -43.9824
-11.5 | -0.6043 | 0.0138 | -0.1021 | -43.7899
-11 | -0.5581 | 0.0133 | -0.1014 | -41.9624
-10.5 | -0.5116 | 0.01282 | -0.1006 | -39.9064
-10 | -0.4646 | 0.01243 | -0.0999 | -37.3773
-9.5 | -0.4175 | 0.01205 | -0.0992 | -34.6473
-9 | -0.3705 | 0.01167 | -0.0985 | -31.7481
-8.5 | -0.3222 | 0.01141 | -0.0979 | -28.2384
-8 | -0.2747 | 0.01101 | -0.0972 | -24.95
-7.5 | -0.2269 | 0.01066 | -0.0965 | -21.2852
-7 | -0.1787 | 0.01037 | -0.0958 | -17.2324
-6.5 | -0.1317 | 0.01001 | -0.0949 | -13.1568
-6 | -0.0828 | 0.00975 | -0.0943 | -8.4923
-5.5 | -0.0353 | 0.00944 | -0.0934 | -3.7394
-5 | 0.013 | 0.00919 | -0.0926 | 1.4146
-4.5 | 0.0597 | 0.00893 | -0.0915 | 6.6853
-4 | 0.1061 | 0.00868 | -0.0904 | 12.2235
-3.5 | 0.1536 | 0.00842 | -0.0894 | 18.2423
-3 | 0.1991 | 0.00811 | -0.0879 | 24.5499
-2.5 | 0.245 | 0.00783 | -0.0865 | 31.2899
-2 | 0.2877 | 0.00754 | -0.0845 | 38.1565
-1.5 | 0.3134 | 0.00706 | -0.079 | 44.3909
-1 | 0.2803 | 0.00562 | -0.0611 | 49.8754
-0.5 | 0.2967 | 0.00466 | -0.0532 | 63.6695
0 | 0.3517 | 0.00469 | -0.0535 | 74.9893
0.5 | 0.4065 | 0.00474 | -0.0538 | 85.7595
1 | 0.4609 | 0.00476 | -0.054 | 96.8277
1.5 | 0.5128 | 0.00488 | -0.0536 | 105.082
2 | 0.5606 | 0.00491 | -0.0525 | 114.1752
2.5 | 0.5921 | 0.00505 | -0.0479 | 117.2475
3 | 0.5972 | 0.00546 | -0.0376 | 109.3773
3.5 | 0.6105 | 0.00609 | -0.0296 | 100.2463
4 | 0.626 | 0.00681 | -0.0224 | 91.9236
4.5 | 0.6462 | 0.00756 | -0.0163 | 85.4762
5 | 0.6634 | 0.00845 | -0.0099 | 78.5089
5.5 | 0.6912 | 0.00918 | -0.0057 | 75.2941
6 | 0.7202 | 0.0099 | -0.0018 | 72.7475
6.5 | 0.75 | 0.01064 | 0.0019 | 70.4887
7 | 0.7802 | 0.01142 | 0.0053 | 68.3187
7.5 | 0.8086 | 0.0123 | 0.0089 | 65.7398
8 | 0.8324 | 0.0134 | 0.0131 | 62.1194
8.5 | 0.8638 | 0.01428 | 0.016 | 60.4902
9 | 0.8952 | 0.01522 | 0.0187 | 58.8173
9.5 | 0.9244 | 0.01622 | 0.0216 | 56.9914
10 | 0.9538 | 0.01727 | 0.0244 | 55.2287
10.5 | 0.9781 | 0.01861 | 0.0278 | 52.5578
11.5 | 1.0313 | 0.0212 | 0.0334 | 48.6462
12 | 1.0548 | 0.02274 | 0.0363 | 46.3852
12.5 | 1.0742 | 0.02457 | 0.0396 | 43.72
13 | 1.0924 | 0.0265 | 0.0428 | 41.2226
13.5 | 1.1175 | 0.02819 | 0.0449 | 39.6417
14 | 1.1395 | 0.03003 | 0.0473 | 37.9454
15 | 1.1853 | 0.03389 | 0.0513 | 34.9749
15.5 | 1.2077 | 0.03591 | 0.053 | 33.6313
16 | 1.2297 | 0.03848 | 0.0538 | 31.9569
16.5 | 1.2736 | 0.0414 | 0.0494 | 30.7633
17 | 1.3128 | 0.04506 | 0.0448 | 29.1345
17.5 | 1.3529 | 0.04866 | 0.0401 | 27.8031

## 51. Re 2M Mach 0.10 (1)
BIGFOIL.COM POLAR EXPORT
NACA67-618 a=0.0
NACA67-618 a=0.0 |  |  |  | Cl Max: | 1.665 | at alpha= | 14 | deg
JavaFoil+Calcfoil stall+Eppler ext transition |  |  |  | L/D Max: | 111.632 | at alpha= | 5 | deg
Re: | 2000000 |  |  | Cd Min: | 0.00437 | at alpha= | 0 | deg
Mach: | 0.1 |  |  | Cl=0 at alpha= | -3.0484 | deg
|  |  |  | @ Cl=0.1, Cd= | 0.0077338
|  |  |  | @ Cl=0.4, Cd= | 0.0044711
|  |  |  | @ Cl=0.6, Cd= | 0.0056669
alpha (deg) | Cl | Cd | Cm | Cl/Cd
-18.5 | -0.557 | 0.15733 | -0.003 | -3.543
-18 | -0.576 | 0.14918 | -0.003 | -3.864
-17.5 | -0.595 | 0.14198 | -0.004 | -4.191
-17 | -0.612 | 0.13571 | -0.004 | -4.512
-16.5 | -0.629 | 0.1286 | -0.005 | -4.889
-16 | -0.644 | 0.1214 | -0.005 | -5.302
-15.5 | -0.657 | 0.11564 | -0.006 | -5.681
-15 | -0.668 | 0.10765 | -0.007 | -6.208
-14.5 | -0.677 | 0.10219 | -0.008 | -6.625
-14 | -0.683 | 0.09694 | -0.008 | -7.044
-13.5 | -0.685 | 0.09135 | -0.009 | -7.504
-13 | -0.685 | 0.08661 | -0.01 | -7.909
-12.5 | -0.681 | 0.08146 | -0.01 | -8.358
-12 | -0.673 | 0.0768 | -0.011 | -8.763
-11.5 | -0.661 | 0.0717 | -0.012 | -9.224
-11 | -0.647 | 0.06591 | -0.013 | -9.813
-10.5 | -0.628 | 0.06116 | -0.014 | -10.268
-10 | -0.605 | 0.05725 | -0.015 | -10.564
-9.5 | -0.581 | 0.05088 | -0.017 | -11.425
-9 | -0.655 | 0.0123 | -0.027 | -53.251
-8.5 | -0.614 | 0.01205 | -0.029 | -50.955
-8 | -0.569 | 0.01148 | -0.03 | -49.569
-7.5 | -0.52 | 0.01103 | -0.031 | -47.182
-7 | -0.469 | 0.01065 | -0.033 | -44.027
-6.5 | -0.415 | 0.01026 | -0.034 | -40.412
-6 | -0.358 | 0.00952 | -0.036 | -37.573
-5.5 | -0.299 | 0.00922 | -0.037 | -32.45
-5 | -0.24 | 0.00893 | -0.038 | -26.813
-4.5 | -0.179 | 0.00865 | -0.04 | -20.713
-4 | -0.118 | 0.0084 | -0.041 | -14.047
-3.5 | -0.056 | 0.0082 | -0.042 | -6.881
-3 | 0.006 | 0.00799 | -0.044 | 0.705
-2.5 | 0.068 | 0.00781 | -0.045 | 8.701
-2 | 0.131 | 0.00766 | -0.047 | 17.035
-1.5 | 0.193 | 0.00751 | -0.048 | 25.742
-1 | 0.257 | 0.0074 | -0.049 | 34.69
-0.5 | 0.321 | 0.00438 | -0.051 | 73.275
0 | 0.381 | 0.00437 | -0.052 | 87.092
0.5 | 0.443 | 0.0047 | -0.054 | 94.074
1 | 0.502 | 0.0051 | -0.055 | 98.397
1.5 | 0.563 | 0.0054 | -0.057 | 104.267
2 | 0.624 | 0.00584 | -0.058 | 106.93
2.5 | 0.685 | 0.00651 | -0.059 | 105.283
3 | 0.746 | 0.0069 | -0.061 | 108.078
3.5 | 0.806 | 0.00739 | -0.062 | 108.978
4 | 0.866 | 0.00796 | -0.064 | 108.805
4.5 | 0.926 | 0.00839 | -0.065 | 110.317
5 | 0.985 | 0.00882 | -0.066 | 111.632
5.5 | 1.044 | 0.00943 | -0.068 | 110.679
6 | 1.101 | 0.0102 | -0.069 | 107.964
6.5 | 1.157 | 0.01085 | -0.07 | 106.613
7 | 1.213 | 0.01156 | -0.072 | 104.946
7.5 | 1.267 | 0.01234 | -0.073 | 102.69
8 | 1.32 | 0.01324 | -0.074 | 99.694
8.5 | 1.372 | 0.01439 | -0.076 | 95.341
9 | 1.42 | 0.01569 | -0.077 | 90.507
9.5 | 1.462 | 0.01848 | -0.078 | 79.111
10 | 1.502 | 0.01955 | -0.08 | 76.811
10.5 | 1.538 | 0.02048 | -0.081 | 75.135
11 | 1.571 | 0.02143 | -0.082 | 73.312
11.5 | 1.599 | 0.02243 | -0.083 | 71.274
12 | 1.623 | 0.02355 | -0.085 | 68.908
12.5 | 1.64 | 0.02538 | -0.086 | 64.649
13 | 1.654 | 0.02716 | -0.087 | 60.9
13.5 | 1.662 | 0.02882 | -0.088 | 57.669
14 | 1.665 | 0.0304 | -0.089 | 54.774
14.5 | 1.664 | 0.03207 | -0.09 | 51.888
15 | 1.658 | 0.03364 | -0.092 | 49.269
15.5 | 1.646 | 0.03583 | -0.093 | 45.937
16 | 1.629 | 0.03812 | -0.094 | 42.733
16.5 | 1.603 | 0.04062 | -0.095 | 39.474
17 | 1.573 | 0.0431 | -0.096 | 36.494
17.5 | 1.535 | 0.04609 | -0.097 | 33.308
18 | 1.488 | 0.04978 | -0.097 | 29.884
18.5 | 1.435 | 0.0542 | -0.098 | 26.475
19 | 1.369 | 0.06216 | -0.097 | 22.031

## 52. Re 2M Mach 0.10 (2)
BIGFOIL.COM POLAR EXPORT
NACA67-618 a=0.0
NACA67-618 a=0.0 |  |  |  | Cl Max: | 1.3469 | at alpha= | 17.5 | deg
XFOIL ncrit=9 |  |  |  | L/D Max: | 115.787 | at alpha= | 2.5 | deg
Re: | 2000000 |  |  | Cd Min: | 0.15115 | at alpha= | -20 | deg
Mach: | 0.1 |  |  | Cl=0 at alpha= | -5.1677 | deg
|  |  |  | @ Cl=0.1, Cd= | 0.0087775
|  |  |  | @ Cl=0.4, Cd= | 0.0047508
|  |  |  | @ Cl=0.6, Cd= | 0.0057913
alpha (deg) | Cl | Cd | Cm | Cl/Cd
-20 | -0.3973 | 0.15115 | -0.0879 | -2.6285
-19.5 | -0.403 | 0.14135 | -0.0931 | -2.8511
-19 | -0.8345 | 0.05586 | -0.1391 | -14.9391
-18.5 | -0.9106 | 0.04355 | -0.1401 | -20.9093
-18 | -0.9357 | 0.03784 | -0.1373 | -24.7278
-17.5 | -0.9534 | 0.03317 | -0.1331 | -28.7428
-17 | -0.9534 | 0.02995 | -0.1291 | -31.8331
-16.5 | -0.9475 | 0.02718 | -0.1249 | -34.8602
-16 | -0.9321 | 0.02501 | -0.1212 | -37.2691
-15.5 | -0.9105 | 0.0232 | -0.1179 | -39.2457
-15 | -0.8847 | 0.02153 | -0.1149 | -41.0915
-14.5 | -0.8536 | 0.02009 | -0.1124 | -42.4888
-14 | -0.8178 | 0.01888 | -0.1103 | -43.3157
-13.5 | -0.7793 | 0.01781 | -0.1086 | -43.7563
-13 | -0.7383 | 0.01685 | -0.1071 | -43.816
-12.5 | -0.6951 | 0.01594 | -0.1059 | -43.6073
-12 | -0.6505 | 0.01502 | -0.1049 | -43.3089
-11.5 | -0.606 | 0.014 | -0.1039 | -43.2857
-11 | -0.5597 | 0.01341 | -0.103 | -41.7375
-10.5 | -0.5125 | 0.01295 | -0.1022 | -39.5753
-10 | -0.465 | 0.01253 | -0.1015 | -37.1109
-9.5 | -0.4171 | 0.01219 | -0.1008 | -34.2166
-9 | -0.3701 | 0.01177 | -0.0999 | -31.4444
-8.5 | -0.3214 | 0.01148 | -0.0993 | -27.9965
-8 | -0.2732 | 0.0111 | -0.0986 | -24.6126
-7.5 | -0.2253 | 0.01073 | -0.0978 | -20.9972
-7 | -0.1766 | 0.01043 | -0.0971 | -16.9319
-6.5 | -0.1293 | 0.01007 | -0.0962 | -12.8401
-6 | -0.0804 | 0.0098 | -0.0955 | -8.2041
-5.5 | -0.0323 | 0.00949 | -0.0946 | -3.4036
-5 | 0.0163 | 0.00924 | -0.0938 | 1.7641
-4.5 | 0.0634 | 0.00899 | -0.0927 | 7.0523
-4 | 0.1099 | 0.00872 | -0.0915 | 12.6032
-3.5 | 0.1577 | 0.00846 | -0.0905 | 18.6407
-3 | 0.2034 | 0.00815 | -0.0891 | 24.9571
-2.5 | 0.2498 | 0.00786 | -0.0877 | 31.7812
-2 | 0.293 | 0.00759 | -0.0857 | 38.6034
-1.5 | 0.3196 | 0.00709 | -0.0803 | 45.0776
-1 | 0.2867 | 0.00573 | -0.0624 | 50.0349
-0.5 | 0.2984 | 0.00468 | -0.0535 | 63.7607
0 | 0.3534 | 0.0047 | -0.0537 | 75.1915
0.5 | 0.4084 | 0.00476 | -0.054 | 85.7983
1 | 0.4629 | 0.00478 | -0.0541 | 96.841
1.5 | 0.5146 | 0.0049 | -0.0536 | 105.0204
2 | 0.5621 | 0.00493 | -0.0523 | 114.0162
2.5 | 0.5882 | 0.00508 | -0.0464 | 115.7874
3 | 0.5947 | 0.00554 | -0.0365 | 107.3466
3.5 | 0.6082 | 0.00618 | -0.0286 | 98.4142
4 | 0.6239 | 0.00692 | -0.0213 | 90.159
4.5 | 0.6445 | 0.00767 | -0.0153 | 84.0287
5 | 0.6614 | 0.0086 | -0.0088 | 76.907
5.5 | 0.69 | 0.00932 | -0.0046 | 74.0343
6 | 0.7191 | 0.01006 | -0.0007 | 71.4811
6.5 | 0.75 | 0.01078 | 0.0028 | 69.5733
7 | 0.7796 | 0.0116 | 0.0064 | 67.2069
7.5 | 0.8092 | 0.01246 | 0.0098 | 64.9438
8 | 0.8327 | 0.01358 | 0.0142 | 61.3181
9 | 0.8949 | 0.01546 | 0.0199 | 57.8849
9.5 | 0.9249 | 0.01645 | 0.0228 | 56.2249
10 | 0.9534 | 0.01757 | 0.0257 | 54.2629
10.5 | 0.9784 | 0.0189 | 0.0291 | 51.7672
11 | 1.0072 | 0.02014 | 0.0316 | 50.0099
11.5 | 1.0323 | 0.02153 | 0.0346 | 47.9471
12 | 1.0544 | 0.02317 | 0.0378 | 45.5071
12.5 | 1.0747 | 0.025 | 0.041 | 42.988
13 | 1.0926 | 0.027 | 0.0443 | 40.4667
13.5 | 1.1167 | 0.02879 | 0.0465 | 38.7878
14 | 1.1396 | 0.03064 | 0.0489 | 37.1932
14.5 | 1.163 | 0.03261 | 0.0508 | 35.6639
15 | 1.1844 | 0.03468 | 0.0529 | 34.1522
15.5 | 1.2057 | 0.03686 | 0.0547 | 32.7103
16 | 1.2276 | 0.03945 | 0.0556 | 31.1179
16.5 | 1.2698 | 0.04248 | 0.0516 | 29.8917
17 | 1.3094 | 0.04621 | 0.0469 | 28.3359
17.5 | 1.3469 | 0.05014 | 0.0424 | 26.8628

## 53. Re 2M Mach 0.25 (1)
BIGFOIL.COM POLAR EXPORT
NACA67-618 a=0.0
NACA67-618 a=0.0 |  |  |  | Cl Max: | 1.622 | at alpha= | 12.5 | deg
JavaFoil+Calcfoil stall+Eppler ext transition |  |  |  | L/D Max: | 109.658 | at alpha= | 5 | deg
Re: | 2000000 |  |  | Cd Min: | 0.00447 | at alpha= | -0.5 | deg
Mach: | 0.25 |  |  | Cl=0 at alpha= | -3.0469 | deg
|  |  |  | @ Cl=0.1, Cd= | 0.007875
|  |  |  | @ Cl=0.4, Cd= | 0.00492
|  |  |  | @ Cl=0.6, Cd= | 0.0056935
alpha (deg) | Cl | Cd | Cm | Cl/Cd
-16.5 | -0.286 | 0.144 | -0.005 | -1.984
-16 | -0.341 | 0.13479 | -0.005 | -2.531
-15.5 | -0.391 | 0.12597 | -0.006 | -3.106
-15 | -0.436 | 0.11676 | -0.007 | -3.738
-14.5 | -0.477 | 0.11028 | -0.007 | -4.326
-14 | -0.513 | 0.10455 | -0.008 | -4.905
-13.5 | -0.543 | 0.09676 | -0.009 | -5.617
-13 | -0.568 | 0.09273 | -0.009 | -6.129
-12.5 | -0.587 | 0.08639 | -0.01 | -6.799
-12 | -0.6 | 0.08082 | -0.011 | -7.423
-11.5 | -0.606 | 0.07579 | -0.012 | -7.994
-11 | -0.605 | 0.07098 | -0.013 | -8.525
-10.5 | -0.598 | 0.06599 | -0.014 | -9.06
-10 | -0.585 | 0.0611 | -0.015 | -9.569
-9.5 | -0.566 | 0.05613 | -0.016 | -10.086
-9 | -0.544 | 0.05086 | -0.018 | -10.688
-8.5 | -0.514 | 0.04736 | -0.019 | -10.853
-8 | -0.574 | 0.01194 | -0.031 | -48.045
-7.5 | -0.527 | 0.01144 | -0.032 | -46.093
-7 | -0.477 | 0.01102 | -0.034 | -43.285
-6.5 | -0.423 | 0.01057 | -0.035 | -40.021
-6 | -0.366 | 0.00978 | -0.036 | -37.405
-5.5 | -0.306 | 0.00945 | -0.038 | -32.392
-5 | -0.245 | 0.00914 | -0.039 | -26.849
-4.5 | -0.184 | 0.00884 | -0.041 | -20.757
-4 | -0.121 | 0.00858 | -0.042 | -14.1
-3.5 | -0.058 | 0.00836 | -0.043 | -6.916
-3 | 0.006 | 0.00814 | -0.045 | 0.71
-2.5 | 0.07 | 0.00795 | -0.046 | 8.769
-2 | 0.134 | 0.00779 | -0.048 | 17.186
-1.5 | 0.198 | 0.00762 | -0.049 | 26.028
-1 | 0.264 | 0.00752 | -0.051 | 35.04
-0.5 | 0.33 | 0.00447 | -0.052 | 73.845
0 | 0.391 | 0.00488 | -0.054 | 79.987
0.5 | 0.454 | 0.00516 | -0.055 | 87.962
1 | 0.515 | 0.00513 | -0.057 | 100.479
1.5 | 0.578 | 0.00547 | -0.058 | 105.74
2 | 0.641 | 0.00611 | -0.06 | 104.858
2.5 | 0.703 | 0.00662 | -0.061 | 106.141
3 | 0.765 | 0.00701 | -0.062 | 109.21
3.5 | 0.827 | 0.00761 | -0.064 | 108.636
4 | 0.888 | 0.00829 | -0.065 | 107.143
4.5 | 0.95 | 0.00872 | -0.067 | 108.875
5 | 1.01 | 0.00921 | -0.068 | 109.658
5.5 | 1.071 | 0.00994 | -0.07 | 107.654
6 | 1.129 | 0.01073 | -0.071 | 105.242
6.5 | 1.186 | 0.01142 | -0.072 | 103.856
7 | 1.242 | 0.01219 | -0.074 | 101.9
7.5 | 1.297 | 0.01306 | -0.075 | 99.324
8 | 1.351 | 0.01413 | -0.076 | 95.589
8.5 | 1.403 | 0.01547 | -0.078 | 90.657
9 | 1.45 | 0.01673 | -0.079 | 86.643
9.5 | 1.489 | 0.01992 | -0.08 | 74.76
10 | 1.526 | 0.02087 | -0.082 | 73.123
10.5 | 1.558 | 0.02192 | -0.083 | 71.082
11 | 1.584 | 0.023 | -0.084 | 68.871
11.5 | 1.604 | 0.02415 | -0.086 | 66.401
12 | 1.616 | 0.02638 | -0.087 | 61.266
12.5 | 1.622 | 0.02801 | -0.088 | 57.898
13 | 1.619 | 0.03019 | -0.089 | 53.626
13.5 | 1.609 | 0.03201 | -0.09 | 50.252
14 | 1.59 | 0.03425 | -0.091 | 46.435
14.5 | 1.564 | 0.03655 | -0.093 | 42.787
15 | 1.528 | 0.0391 | -0.094 | 39.079
15.5 | 1.485 | 0.04152 | -0.095 | 35.774
16 | 1.43 | 0.04598 | -0.095 | 31.103
16.5 | 1.36 | 0.04987 | -0.096 | 27.28
17 | 1.255 | 0.06323 | -0.094 | 19.854
17.5 | 1.143 | 0.08052 | -0.09 | 14.191

## 54. Re 2M Mach 0.25 (2)
BIGFOIL.COM POLAR EXPORT
NACA67-618 a=0.0
NACA67-618 a=0.0 |  |  |  | Cl Max: | 1.3273 | at alpha= | 18 | deg
XFOIL ncrit=9 |  |  |  | L/D Max: | 110.492 | at alpha= | 2 | deg
Re: | 2000000 |  |  | Cd Min: | 0.18108 | at alpha= | -19.5 | deg
Mach: | 0.25 |  |  | Cl=0 at alpha= | -5.3435 | deg
|  |  |  | @ Cl=0.1, Cd= | 0.0092172
|  |  |  | @ Cl=0.4, Cd= | 0.0048204
|  |  |  | @ Cl=0.6, Cd= | 0.0071229
alpha (deg) | Cl | Cd | Cm | Cl/Cd
-19.5 | -0.251 | 0.18108 | -0.0878 | -1.3861
-19 | -0.3272 | 0.15114 | -0.0952 | -2.1649
-18.5 | -0.3358 | 0.14027 | -0.1007 | -2.394
-18 | -0.337 | 0.13135 | -0.1055 | -2.5657
-17.5 | -0.3431 | 0.1217 | -0.1107 | -2.8192
-17 | -0.3544 | 0.11147 | -0.1162 | -3.1793
-16 | -0.6726 | 0.0499 | -0.1499 | -13.479
-15.5 | -0.756 | 0.03927 | -0.1452 | -19.2513
-15 | -0.8134 | 0.03095 | -0.1375 | -26.2811
-14.5 | -0.8265 | 0.02617 | -0.131 | -31.582
-14 | -0.8124 | 0.02334 | -0.1261 | -34.8072
-13.5 | -0.7862 | 0.02113 | -0.1223 | -37.2078
-13 | -0.7521 | 0.0193 | -0.1192 | -38.9689
-12.5 | -0.711 | 0.01783 | -0.1168 | -39.8766
-12 | -0.6655 | 0.01659 | -0.1151 | -40.1145
-11.5 | -0.6174 | 0.01545 | -0.1136 | -39.9612
-11 | -0.5684 | 0.01437 | -0.1124 | -39.5546
-10.5 | -0.5191 | 0.0136 | -0.1112 | -38.1691
-10 | -0.4687 | 0.01312 | -0.1101 | -35.7241
-9.5 | -0.4178 | 0.01273 | -0.1092 | -32.8201
-9 | -0.3674 | 0.01237 | -0.1081 | -29.7009
-8.5 | -0.3167 | 0.01193 | -0.1072 | -26.5465
-8 | -0.2662 | 0.01154 | -0.1062 | -23.0676
-7.5 | -0.2166 | 0.01111 | -0.1052 | -19.4959
-7 | -0.1662 | 0.01077 | -0.1042 | -15.4318
-6.5 | -0.1158 | 0.01044 | -0.1033 | -11.092
-6 | -0.0659 | 0.0101 | -0.1023 | -6.5248
-5.5 | -0.0154 | 0.00981 | -0.1015 | -1.5698
-5 | 0.0338 | 0.00951 | -0.1003 | 3.5542
-4.5 | 0.0835 | 0.00935 | -0.0994 | 8.9305
-4 | 0.1307 | 0.00897 | -0.0979 | 14.5708
-3.5 | 0.1796 | 0.00869 | -0.0967 | 20.6674
-3 | 0.2275 | 0.00838 | -0.0953 | 27.148
-2.5 | 0.2756 | 0.00809 | -0.094 | 34.0667
-2 | 0.3207 | 0.00784 | -0.092 | 40.9056
-1.5 | 0.3517 | 0.00728 | -0.0873 | 48.3104
-1 | 0.3212 | 0.00618 | -0.0695 | 51.9741
-0.5 | 0.3079 | 0.00479 | -0.0551 | 64.2797
0 | 0.3623 | 0.00478 | -0.0548 | 75.795
0.5 | 0.4183 | 0.00484 | -0.0548 | 86.4256
1 | 0.4727 | 0.00486 | -0.0545 | 97.2634
1.5 | 0.5232 | 0.00499 | -0.0534 | 104.8497
2 | 0.5613 | 0.00508 | -0.0496 | 110.4921
2.5 | 0.565 | 0.00542 | -0.0386 | 104.2435
3 | 0.5763 | 0.00606 | -0.0297 | 95.099
3.5 | 0.5929 | 0.00677 | -0.0222 | 87.5775
4 | 0.6096 | 0.0076 | -0.0151 | 80.2105
4.5 | 0.6325 | 0.0084 | -0.0093 | 75.2976
5 | 0.6547 | 0.00929 | -0.0036 | 70.4736
5.5 | 0.6833 | 0.0101 | 0.0008 | 67.6535
6.5 | 0.7453 | 0.01171 | 0.0084 | 63.6465
7 | 0.7796 | 0.01248 | 0.0115 | 62.4679
7.5 | 0.8094 | 0.01342 | 0.0152 | 60.313
8 | 0.8356 | 0.01455 | 0.0194 | 57.4296
8.5 | 0.8666 | 0.01558 | 0.0227 | 55.6226
9 | 0.8979 | 0.01664 | 0.0257 | 53.9603
9.5 | 0.9275 | 0.01781 | 0.029 | 52.0775
10 | 0.9564 | 0.01904 | 0.0322 | 50.2311
10.5 | 0.9813 | 0.02052 | 0.0358 | 47.8216
11 | 1.0085 | 0.02201 | 0.0388 | 45.8201
11.5 | 1.0338 | 0.02362 | 0.042 | 43.768
12 | 1.0531 | 0.02559 | 0.0457 | 41.1528
12.5 | 1.0707 | 0.02785 | 0.0492 | 38.4452
13 | 1.09 | 0.03004 | 0.0524 | 36.285
13.5 | 1.1139 | 0.03212 | 0.0548 | 34.6793
14 | 1.1373 | 0.03433 | 0.057 | 33.1285
14.5 | 1.1571 | 0.03683 | 0.0594 | 31.4173
15 | 1.1793 | 0.03928 | 0.0613 | 30.0229
15.5 | 1.1959 | 0.04225 | 0.0633 | 28.3053
16.5 | 1.2399 | 0.04908 | 0.0634 | 25.2628
17 | 1.277 | 0.05349 | 0.0589 | 23.8736
17.5 | 1.3067 | 0.0587 | 0.0544 | 22.2606
18 | 1.3273 | 0.06474 | 0.0501 | 20.502

## 55. Re 2M Mach 0.50 (1)
BIGFOIL.COM POLAR EXPORT
NACA67-618 a=0.0
NACA67-618 a=0.0 |  |  |  | Cl Max: | 1.541 | at alpha= | 9.5 | deg
JavaFoil+Calcfoil stall+Eppler ext transition |  |  |  | L/D Max: | 100.234 | at alpha= | 4.5 | deg
Re: | 2000000 |  |  | Cd Min: | 0.00552 | at alpha= | 0 | deg
Mach: | 0.5 |  |  | Cl=0 at alpha= | -3.0429 | deg
|  |  |  | @ Cl=0.1, Cd= | 0.0085087
|  |  |  | @ Cl=0.4, Cd= | 0.00685
|  |  |  | @ Cl=0.6, Cd= | 0.0064591
alpha (deg) | Cl | Cd | Cm | Cl/Cd
-20 | -0.963 | 0.17875 | -0.001 | -5.389
-19.5 | -0.936 | 0.17315 | -0.002 | -5.403
-19 | -0.909 | 0.16923 | -0.003 | -5.372
-18.5 | -0.879 | 0.16459 | -0.003 | -5.34
-18 | -0.85 | 0.16028 | -0.004 | -5.305
-17.5 | -0.822 | 0.15491 | -0.004 | -5.306
-17 | -0.794 | 0.14539 | -0.005 | -5.463
-16.5 | -0.766 | 0.14112 | -0.006 | -5.43
-16 | -0.738 | 0.13694 | -0.006 | -5.392
-15.5 | -0.71 | 0.13441 | -0.007 | -5.284
-15 | -0.681 | 0.13068 | -0.008 | -5.212
-14.5 | -0.652 | 0.12452 | -0.008 | -5.238
-14 | -0.624 | 0.11767 | -0.009 | -5.303
-13.5 | -0.596 | 0.11264 | -0.009 | -5.29
-13 | -0.568 | 0.14117 | -0.01 | -4.02
-12.5 | -0.539 | 0.10575 | -0.011 | -5.101
-12 | -0.511 | 0.10097 | -0.011 | -5.063
-11.5 | -0.482 | 0.0983 | -0.012 | -4.907
-11 | -0.453 | 0.09525 | -0.012 | -4.76
-10.5 | -0.425 | 0.09228 | -0.013 | -4.606
-10 | -0.397 | 0.08473 | -0.013 | -4.683
-9.5 | -0.368 | 0.08233 | -0.014 | -4.471
-9 | -0.34 | 0.07352 | -0.015 | -4.625
-8.5 | -0.312 | 0.06392 | -0.016 | -4.878
-8 | -0.284 | 0.05659 | -0.018 | -5.013
-7.5 | -0.39 | 0.05106 | -0.019 | -7.637
-7 | -0.396 | 0.04638 | -0.021 | -8.546
-6.5 | -0.369 | 0.04216 | -0.022 | -8.751
-6 | -0.393 | 0.01152 | -0.04 | -34.151
-5.5 | -0.333 | 0.01103 | -0.042 | -30.187
-5 | -0.269 | 0.01017 | -0.043 | -26.432
-4.5 | -0.202 | 0.00979 | -0.045 | -20.663
-4 | -0.134 | 0.00941 | -0.047 | -14.222
-3.5 | -0.064 | 0.00908 | -0.048 | -7.064
-3 | 0.006 | 0.00881 | -0.05 | 0.729
-2.5 | 0.078 | 0.00858 | -0.051 | 9.032
-2 | 0.149 | 0.00835 | -0.053 | 17.832
-1.5 | 0.221 | 0.0082 | -0.055 | 26.914
-1 | 0.294 | 0.00812 | -0.056 | 36.142
-0.5 | 0.365 | 0.00818 | -0.058 | 44.665
0 | 0.435 | 0.00552 | -0.06 | 78.73
0.5 | 0.506 | 0.00584 | -0.061 | 86.546
1 | 0.573 | 0.00624 | -0.063 | 91.846
1.5 | 0.642 | 0.0068 | -0.064 | 94.513
2 | 0.712 | 0.00743 | -0.066 | 95.813
2.5 | 0.781 | 0.00789 | -0.068 | 98.99
3 | 0.85 | 0.00861 | -0.069 | 98.712
3.5 | 0.918 | 0.0093 | -0.071 | 98.728
4 | 0.986 | 0.00987 | -0.072 | 99.988
4.5 | 1.054 | 0.01051 | -0.074 | 100.234
5 | 1.12 | 0.01145 | -0.076 | 97.861
5.5 | 1.186 | 0.0124 | -0.077 | 95.683
6 | 1.248 | 0.01307 | -0.079 | 95.528
6.5 | 1.308 | 0.01427 | -0.08 | 91.702
7 | 1.366 | 0.01552 | -0.082 | 88.02
7.5 | 1.419 | 0.0172 | -0.083 | 82.542
8 | 1.469 | 0.01915 | -0.085 | 76.73
8.5 | 1.511 | 0.02347 | -0.086 | 64.383
9 | 1.54 | 0.0251 | -0.088 | 61.355
9.5 | 1.541 | 0.02681 | -0.089 | 57.469
10 | 1.502 | 0.02897 | -0.091 | 51.834
10.5 | 1.357 | 0.0343 | -0.092 | 39.565
11 | 0.932 | 0.04296 | -0.092 | 21.698
11.5 | 0.817 | 0.09743 | -0.046 | 8.39
12 | 0.843 | 0.10184 | -0.043 | 8.28
12.5 | 0.87 | 0.1089 | -0.044 | 7.991
13 | 0.9 | 0.11351 | -0.05 | 7.926
13.5 | 0.926 | 0.11719 | -0.049 | 7.902
14 | 0.954 | 0.12294 | -0.052 | 7.759
14.5 | 0.982 | 0.12878 | -0.055 | 7.628

## 56. Re 2M Mach 0.50 (2)
BIGFOIL.COM POLAR EXPORT
NACA67-618 a=0.0
NACA67-618 a=0.0 |  |  |  | Cl Max: | 1.1276 | at alpha= | 15.5 | deg
XFOIL ncrit=9 |  |  |  | L/D Max: | 79.1877 | at alpha= | 1 | deg
Re: | 2000000 |  |  | Cd Min: | 0.15786 | at alpha= | 20 | deg
Mach: | 0.5 |  |  | Cl=0 at alpha= | -5.9667 | deg
|  |  |  | @ Cl=0.1, Cd= | 0.011079
|  |  |  | @ Cl=0.4, Cd= | 0.0091007
|  |  |  | @ Cl=0.6, Cd= | 0.011853
alpha (deg) | Cl | Cd | Cm | Cl/Cd
-14.5 | -0.1285 | 0.11069 | -0.1421 | -1.1609
-14 | -0.1253 | 0.10249 | -0.1464 | -1.2226
-13.5 | -0.1283 | 0.09376 | -0.151 | -1.3684
-13 | -0.1307 | 0.0855 | -0.1553 | -1.5287
-12.5 | -0.1276 | 0.07828 | -0.1591 | -1.63
-12 | -0.1501 | 0.06795 | -0.1649 | -2.209
-11.5 | -0.1937 | 0.05499 | -0.1738 | -3.5225
-11 | -0.244 | 0.04607 | -0.1739 | -5.2963
-10.5 | -0.2939 | 0.03922 | -0.1682 | -7.4936
-10 | -0.3361 | 0.03338 | -0.1592 | -10.0689
-9.5 | -0.3943 | 0.02569 | -0.1467 | -15.3484
-9 | -0.3897 | 0.01706 | -0.1412 | -22.8429
-8.5 | -0.3197 | 0.0153 | -0.14 | -20.8954
-8 | -0.2501 | 0.01411 | -0.139 | -17.725
-7.5 | -0.1847 | 0.01339 | -0.1375 | -13.7939
-7 | -0.1222 | 0.01269 | -0.1358 | -9.6296
-6.5 | -0.0629 | 0.0121 | -0.1339 | -5.1983
-6 | -0.0038 | 0.01167 | -0.1322 | -0.32562
-5.5 | 0.0533 | 0.01131 | -0.1304 | 4.7126
-5 | 0.11 | 0.01103 | -0.1287 | 9.9728
-4.5 | 0.1637 | 0.01059 | -0.1266 | 15.458
-4 | 0.2199 | 0.01027 | -0.125 | 21.4119
-3.5 | 0.2742 | 0.00984 | -0.1232 | 27.8659
-3 | 0.3305 | 0.00953 | -0.1218 | 34.68
-2.5 | 0.3817 | 0.00921 | -0.1195 | 41.4441
-2 | 0.4336 | 0.0089 | -0.1174 | 48.7191
-1.5 | 0.48 | 0.00845 | -0.1142 | 56.8047
-1 | 0.4752 | 0.0073 | -0.1011 | 65.0959
-0.5 | 0.3927 | 0.00605 | -0.0709 | 64.9091
0 | 0.3793 | 0.00519 | -0.0545 | 73.0829
0.5 | 0.4113 | 0.00522 | -0.0475 | 78.7931
1 | 0.4387 | 0.00554 | -0.0398 | 79.1877
1.5 | 0.4587 | 0.00607 | -0.0309 | 75.5684
2 | 0.4715 | 0.00692 | -0.021 | 68.1358
2.5 | 0.4882 | 0.00787 | -0.0122 | 62.033
3 | 0.5074 | 0.00879 | -0.0042 | 57.7247
3.5 | 0.5304 | 0.00979 | 0.0028 | 54.1777
4 | 0.5596 | 0.01073 | 0.0085 | 52.1528
5 | 0.6269 | 0.0126 | 0.0181 | 49.754
5.5 | 0.6627 | 0.01356 | 0.0223 | 48.8717
6 | 0.6995 | 0.01456 | 0.0264 | 48.0426
6.5 | 0.7365 | 0.01561 | 0.0303 | 47.1813
7 | 0.7753 | 0.01668 | 0.0339 | 46.4808
7.5 | 0.8139 | 0.01779 | 0.0375 | 45.7504
8 | 0.8467 | 0.01917 | 0.0418 | 44.168
8.5 | 0.879 | 0.02065 | 0.046 | 42.5666
9 | 0.9078 | 0.0224 | 0.0505 | 40.5268
9.5 | 0.9396 | 0.02415 | 0.0544 | 38.9068
10 | 0.9679 | 0.02619 | 0.0585 | 36.9569
10.5 | 0.9926 | 0.02854 | 0.0627 | 34.7793
11 | 1.0151 | 0.0311 | 0.0669 | 32.6399
12 | 1.0406 | 0.038 | 0.0753 | 27.3842
12.5 | 1.0574 | 0.04162 | 0.0784 | 25.4061
13 | 1.0755 | 0.04533 | 0.0812 | 23.726
13.5 | 1.0921 | 0.04938 | 0.0835 | 22.1162
14 | 1.1065 | 0.05391 | 0.0852 | 20.5249
14.5 | 1.1165 | 0.0589 | 0.0867 | 18.9559
15 | 1.1247 | 0.06435 | 0.0874 | 17.4779
15.5 | 1.1276 | 0.07063 | 0.0874 | 15.9649
16 | 1.1241 | 0.07764 | 0.0868 | 14.4784
16.5 | 1.1215 | 0.08497 | 0.0855 | 13.1988
17 | 1.1079 | 0.09375 | 0.0828 | 11.8176
17.5 | 1.0951 | 0.10266 | 0.0798 | 10.6673
18 | 1.0748 | 0.11273 | 0.0754 | 9.5343
18.5 | 1.0552 | 0.123 | 0.0706 | 8.5789
19 | 1.034 | 0.13362 | 0.0651 | 7.7384
19.5 | 1.0136 | 0.14476 | 0.0587 | 7.0019
20 | 0.9995 | 0.15786 | 0.0481 | 6.3316

## 57. Re 3M Mach 0.00 (1)
BIGFOIL.COM POLAR EXPORT
NACA67-618 a=0.0
NACA67-618 a=0.0 |  |  |  | Cl Max: | 1.678 | at alpha= | 14.5 | deg
JavaFoil+Calcfoil stall+Eppler ext transition |  |  |  | L/D Max: | 111.935 | at alpha= | 4.5 | deg
Re: | 3000000 |  |  | Cd Min: | 0.00444 | at alpha= | -0.5 | deg
Mach: | 0 |  |  | Cl=0 at alpha= | -3.0484 | deg
|  |  |  | @ Cl=0.1, Cd= | 0.0071487
|  |  |  | @ Cl=0.4, Cd= | 0.0048348
|  |  |  | @ Cl=0.6, Cd= | 0.0060318
alpha (deg) | Cl | Cd | Cm | Cl/Cd
-19 | -0.59 | 0.1574 | -0.002 | -3.749
-18.5 | -0.606 | 0.15194 | -0.003 | -3.991
-18 | -0.622 | 0.145 | -0.003 | -4.292
-17.5 | -0.638 | 0.13755 | -0.004 | -4.636
-17 | -0.652 | 0.13098 | -0.004 | -4.978
-16.5 | -0.665 | 0.12385 | -0.005 | -5.371
-16 | -0.677 | 0.11699 | -0.006 | -5.785
-15.5 | -0.687 | 0.11175 | -0.006 | -6.145
-15 | -0.695 | 0.10421 | -0.007 | -6.667
-14.5 | -0.7 | 0.09927 | -0.008 | -7.048
-14 | -0.702 | 0.09417 | -0.008 | -7.459
-13.5 | -0.702 | 0.08833 | -0.009 | -7.951
-13 | -0.699 | 0.08325 | -0.01 | -8.395
-12.5 | -0.693 | 0.07866 | -0.011 | -8.804
-12 | -0.683 | 0.07357 | -0.011 | -9.28
-11.5 | -0.669 | 0.06888 | -0.012 | -9.715
-11 | -0.654 | 0.0624 | -0.014 | -10.485
-10.5 | -0.635 | 0.05702 | -0.015 | -11.14
-10 | -0.612 | 0.05266 | -0.016 | -11.619
-9.5 | -0.694 | 0.01209 | -0.026 | -57.399
-9 | -0.656 | 0.01154 | -0.028 | -56.863
-8.5 | -0.614 | 0.01114 | -0.029 | -55.127
-8 | -0.569 | 0.01062 | -0.03 | -53.533
-7.5 | -0.52 | 0.01022 | -0.032 | -50.827
-7 | -0.468 | 0.0099 | -0.033 | -47.269
-6.5 | -0.414 | 0.00916 | -0.034 | -45.127
-6 | -0.357 | 0.00874 | -0.036 | -40.813
-5.5 | -0.298 | 0.00847 | -0.037 | -35.217
-5 | -0.239 | 0.00823 | -0.038 | -29.007
-4.5 | -0.179 | 0.00796 | -0.04 | -22.439
-4 | -0.118 | 0.00772 | -0.041 | -15.23
-3.5 | -0.056 | 0.00754 | -0.042 | -7.45
-3 | 0.006 | 0.00735 | -0.044 | 0.764
-2.5 | 0.068 | 0.00719 | -0.045 | 9.419
-2 | 0.13 | 0.00711 | -0.047 | 18.285
-1.5 | 0.193 | 0.00703 | -0.048 | 27.389
-1 | 0.256 | 0.00717 | -0.049 | 35.668
-0.5 | 0.321 | 0.00444 | -0.051 | 72.321
0 | 0.379 | 0.00474 | -0.052 | 79.922
0.5 | 0.441 | 0.00502 | -0.054 | 87.858
1 | 0.5 | 0.00542 | -0.055 | 92.156
1.5 | 0.561 | 0.00584 | -0.057 | 96.033
2 | 0.622 | 0.00614 | -0.058 | 101.202
2.5 | 0.682 | 0.00655 | -0.059 | 104.075
3 | 0.742 | 0.00707 | -0.061 | 104.938
3.5 | 0.803 | 0.00743 | -0.062 | 108.003
4 | 0.862 | 0.00781 | -0.063 | 110.498
4.5 | 0.922 | 0.00824 | -0.065 | 111.935
5 | 0.981 | 0.0088 | -0.066 | 111.442
5.5 | 1.04 | 0.00937 | -0.067 | 110.975
6 | 1.097 | 0.00988 | -0.069 | 110.965
6.5 | 1.153 | 0.01055 | -0.07 | 109.301
7 | 1.208 | 0.01113 | -0.072 | 108.55
7.5 | 1.263 | 0.0119 | -0.073 | 106.124
8 | 1.316 | 0.01284 | -0.074 | 102.462
8.5 | 1.367 | 0.01387 | -0.076 | 98.598
9 | 1.416 | 0.01481 | -0.077 | 95.6
9.5 | 1.459 | 0.01707 | -0.078 | 85.47
10 | 1.499 | 0.01807 | -0.079 | 82.958
10.5 | 1.536 | 0.01878 | -0.081 | 81.832
11 | 1.57 | 0.01963 | -0.082 | 79.989
11.5 | 1.599 | 0.02056 | -0.083 | 77.772
12 | 1.624 | 0.02152 | -0.084 | 75.495
12.5 | 1.644 | 0.02324 | -0.086 | 70.757
13 | 1.66 | 0.02479 | -0.087 | 66.952
13.5 | 1.67 | 0.02629 | -0.088 | 63.533
14 | 1.677 | 0.0277 | -0.089 | 60.526
14.5 | 1.678 | 0.02902 | -0.09 | 57.84
15 | 1.675 | 0.03081 | -0.091 | 54.349
15.5 | 1.667 | 0.03245 | -0.092 | 51.388
16 | 1.655 | 0.03438 | -0.093 | 48.138
16.5 | 1.634 | 0.03647 | -0.095 | 44.805
17 | 1.609 | 0.03863 | -0.096 | 41.652
17.5 | 1.578 | 0.04089 | -0.096 | 38.584
18 | 1.538 | 0.04397 | -0.097 | 34.979
18.5 | 1.496 | 0.04634 | -0.098 | 32.277
19 | 1.449 | 0.05007 | -0.099 | 28.933
19.5 | 1.394 | 0.05593 | -0.099 | 24.92

## 58. Re 3M Mach 0.00 (2)
BIGFOIL.COM POLAR EXPORT
NACA67-618 a=0.0
NACA67-618 a=0.0 |  |  |  | Cl Max: | 1.4402 | at alpha= | 19 | deg
XFOIL ncrit=9 |  |  |  | L/D Max: | 123.499 | at alpha= | 2 | deg
Re: | 3000000 |  |  | Cd Min: | 0.05738 | at alpha= | 19 | deg
Mach: | 0 |  |  | Cl=0 at alpha= | -4.9656 | deg
|  |  |  | @ Cl=0.1, Cd= | 0.0075946
|  |  |  | @ Cl=0.4, Cd= | 0.0039136
|  |  |  | @ Cl=0.6, Cd= | 0.0063657
alpha (deg) | Cl | Cd | Cm | Cl/Cd
-20 | -0.9423 | 0.05207 | -0.1378 | -18.0968
-19.5 | -1.0019 | 0.04198 | -0.1375 | -23.8661
-19 | -1.0201 | 0.03695 | -0.1349 | -27.6076
-18.5 | -1.0283 | 0.03311 | -0.1315 | -31.0571
-17.5 | -1.0179 | 0.02771 | -0.1243 | -36.734
-17 | -1.0007 | 0.02583 | -0.1212 | -38.7418
-16.5 | -0.9857 | 0.02373 | -0.1175 | -41.5381
-16 | -0.9607 | 0.02229 | -0.1146 | -43.1
-15.5 | -0.935 | 0.02076 | -0.1117 | -45.0385
-15 | -0.9037 | 0.01954 | -0.1093 | -46.2487
-14.5 | -0.8718 | 0.01813 | -0.1069 | -48.086
-14 | -0.8352 | 0.01707 | -0.105 | -48.9279
-13.5 | -0.7951 | 0.0162 | -0.1035 | -49.0802
-13 | -0.7535 | 0.01533 | -0.1023 | -49.152
-12.5 | -0.71 | 0.01455 | -0.1012 | -48.7973
-12 | -0.6652 | 0.01379 | -0.1003 | -48.2379
-11.5 | -0.6195 | 0.01316 | -0.0995 | -47.0745
-11 | -0.5735 | 0.01249 | -0.0986 | -45.9167
-10.5 | -0.5286 | 0.01169 | -0.0977 | -45.2181
-10 | -0.482 | 0.01124 | -0.0969 | -42.8826
-9.5 | -0.4345 | 0.01084 | -0.0962 | -40.083
-9 | -0.3867 | 0.01046 | -0.0955 | -36.9694
-8.5 | -0.3388 | 0.01012 | -0.0948 | -33.4783
-8 | -0.2914 | 0.00977 | -0.094 | -29.826
-7.5 | -0.2437 | 0.00947 | -0.0933 | -25.7339
-7 | -0.196 | 0.00917 | -0.0924 | -21.374
-6.5 | -0.1478 | 0.00895 | -0.0917 | -16.514
-6 | -0.0999 | 0.00864 | -0.0909 | -11.5625
-5.5 | -0.0515 | 0.00838 | -0.0901 | -6.1456
-5 | -0.0033 | 0.00811 | -0.0893 | -0.40691
-4.5 | 0.0446 | 0.00784 | -0.0884 | 5.6888
-4 | 0.0929 | 0.00763 | -0.0875 | 12.1756
-3.5 | 0.1391 | 0.0074 | -0.0863 | 18.7973
-3 | 0.1865 | 0.00718 | -0.0852 | 25.9749
-2.5 | 0.2326 | 0.00693 | -0.0839 | 33.5642
-2 | 0.2778 | 0.0067 | -0.0823 | 41.4627
-1.5 | 0.3149 | 0.00642 | -0.079 | 49.0498
-1 | 0.3376 | 0.00605 | -0.0726 | 55.8017
-0.5 | 0.3021 | 0.00391 | -0.0543 | 77.2634
0 | 0.3556 | 0.00389 | -0.0543 | 91.4139
0.5 | 0.412 | 0.00392 | -0.055 | 105.102
1 | 0.4657 | 0.004 | -0.0551 | 116.425
1.5 | 0.5126 | 0.00417 | -0.0537 | 122.9257
2 | 0.5471 | 0.00443 | -0.0497 | 123.4989
2.5 | 0.5575 | 0.00479 | -0.0405 | 116.3883
3 | 0.573 | 0.00536 | -0.0328 | 106.903
3.5 | 0.5889 | 0.00606 | -0.0255 | 97.1782
4 | 0.6125 | 0.00671 | -0.0199 | 91.2817
4.5 | 0.6355 | 0.00745 | -0.0144 | 85.302
5 | 0.6609 | 0.00817 | -0.0096 | 80.8935
5.5 | 0.6915 | 0.00881 | -0.0059 | 78.4904
6 | 0.7233 | 0.00946 | -0.0024 | 76.4588
6.5 | 0.7554 | 0.01015 | 0.0008 | 74.4236
7 | 0.7835 | 0.01099 | 0.0047 | 71.2921
7.5 | 0.8091 | 0.01196 | 0.0088 | 67.6505
8 | 0.8397 | 0.01283 | 0.0119 | 65.4482
8.5 | 0.8705 | 0.01374 | 0.0148 | 63.3552
9 | 0.9038 | 0.01457 | 0.0173 | 62.0316
9.5 | 0.9324 | 0.01558 | 0.0204 | 59.846
10 | 0.9614 | 0.01664 | 0.0233 | 57.7764
10.5 | 0.988 | 0.01787 | 0.0263 | 55.2882
11 | 1.0158 | 0.01909 | 0.0291 | 53.2111
11.5 | 1.0438 | 0.0203 | 0.0317 | 51.4187
12 | 1.0642 | 0.02197 | 0.0351 | 48.4388
12.5 | 1.0882 | 0.02353 | 0.0379 | 46.2473
13 | 1.115 | 0.02497 | 0.0402 | 44.6536
13.5 | 1.1417 | 0.02654 | 0.0422 | 43.0181
14 | 1.1676 | 0.02811 | 0.0443 | 41.5368
14.5 | 1.1942 | 0.02976 | 0.046 | 40.1277
15 | 1.2165 | 0.03168 | 0.0481 | 38.3996
15.5 | 1.2429 | 0.03343 | 0.0495 | 37.1792
16 | 1.2619 | 0.03566 | 0.0516 | 35.387
16.5 | 1.2827 | 0.03782 | 0.0532 | 33.9159
17 | 1.3069 | 0.04038 | 0.0534 | 32.365
17.5 | 1.3493 | 0.04377 | 0.0485 | 30.8271
18 | 1.3861 | 0.04784 | 0.0435 | 28.9737
18.5 | 1.4179 | 0.05236 | 0.0389 | 27.0798
19 | 1.4402 | 0.05738 | 0.0352 | 25.0993

## 59. Re 3M Mach 0.10 (1)
BIGFOIL.COM POLAR EXPORT
NACA67-618 a=0.0
NACA67-618 a=0.0 |  |  |  | Cl Max: | 1.668 | at alpha= | 14 | deg
JavaFoil+Calcfoil stall+Eppler ext transition |  |  |  | L/D Max: | 111.765 | at alpha= | 4.5 | deg
Re: | 3000000 |  |  | Cd Min: | 0.00445 | at alpha= | -0.5 | deg
Mach: | 0.1 |  |  | Cl=0 at alpha= | -3.0484 | deg
|  |  |  | @ Cl=0.1, Cd= | 0.0071644
|  |  |  | @ Cl=0.4, Cd= | 0.0048689
|  |  |  | @ Cl=0.6, Cd= | 0.006069
alpha (deg) | Cl | Cd | Cm | Cl/Cd
-14.5 | -0.678 | 0.09919 | -0.008 | -6.831
-14 | -0.683 | 0.09409 | -0.008 | -7.263
-13.5 | -0.686 | 0.08922 | -0.009 | -7.69
-13 | -0.686 | 0.08469 | -0.01 | -8.096
-12.5 | -0.681 | 0.07958 | -0.011 | -8.564
-12 | -0.674 | 0.07449 | -0.011 | -9.046
-11.5 | -0.663 | 0.06965 | -0.012 | -9.513
-11 | -0.649 | 0.06341 | -0.014 | -10.233
-10.5 | -0.631 | 0.05825 | -0.015 | -10.832
-10 | -0.608 | 0.05423 | -0.016 | -11.213
-9.5 | -0.692 | 0.01234 | -0.026 | -56.068
-9 | -0.656 | 0.01164 | -0.028 | -56.392
-8.5 | -0.615 | 0.01122 | -0.029 | -54.818
-8 | -0.57 | 0.01069 | -0.03 | -53.293
-7.5 | -0.521 | 0.01029 | -0.032 | -50.657
-7 | -0.469 | 0.0096 | -0.033 | -48.875
-6.5 | -0.415 | 0.00923 | -0.034 | -44.963
-6 | -0.358 | 0.00877 | -0.036 | -40.839
-5.5 | -0.299 | 0.00852 | -0.037 | -35.133
-5 | -0.24 | 0.00826 | -0.038 | -29.046
-4.5 | -0.179 | 0.00799 | -0.04 | -22.455
-4 | -0.118 | 0.00775 | -0.041 | -15.243
-3.5 | -0.056 | 0.00757 | -0.043 | -7.459
-3 | 0.006 | 0.00737 | -0.044 | 0.765
-2.5 | 0.068 | 0.0072 | -0.045 | 9.45
-2 | 0.131 | 0.00713 | -0.047 | 18.337
-1.5 | 0.193 | 0.00706 | -0.048 | 27.414
-1 | 0.257 | 0.00719 | -0.05 | 35.753
-0.5 | 0.322 | 0.00445 | -0.051 | 72.526
0 | 0.381 | 0.00478 | -0.053 | 79.601
0.5 | 0.443 | 0.00507 | -0.054 | 87.371
1 | 0.502 | 0.00548 | -0.055 | 91.708
1.5 | 0.563 | 0.00589 | -0.057 | 95.693
2 | 0.625 | 0.00619 | -0.058 | 100.835
2.5 | 0.685 | 0.00663 | -0.06 | 103.398
3 | 0.746 | 0.00712 | -0.061 | 104.771
3.5 | 0.806 | 0.00747 | -0.062 | 107.935
4 | 0.867 | 0.00784 | -0.064 | 110.56
4.5 | 0.926 | 0.00829 | -0.065 | 111.765
5 | 0.986 | 0.00887 | -0.066 | 111.167
5.5 | 1.044 | 0.00937 | -0.068 | 111.447
6 | 1.102 | 0.00995 | -0.069 | 110.73
6.5 | 1.158 | 0.01056 | -0.071 | 109.692
7 | 1.214 | 0.01123 | -0.072 | 108.085
7.5 | 1.268 | 0.01201 | -0.073 | 105.547
8 | 1.321 | 0.01299 | -0.075 | 101.675
8.5 | 1.373 | 0.014 | -0.076 | 98.078
9 | 1.421 | 0.015 | -0.077 | 94.753
9.5 | 1.464 | 0.01724 | -0.078 | 84.914
10 | 1.504 | 0.01821 | -0.08 | 82.602
10.5 | 1.541 | 0.019 | -0.081 | 81.078
11 | 1.573 | 0.01991 | -0.082 | 79.042
11.5 | 1.601 | 0.02081 | -0.084 | 76.946
12 | 1.625 | 0.02181 | -0.085 | 74.514
12.5 | 1.643 | 0.02358 | -0.086 | 69.68
13 | 1.656 | 0.02526 | -0.087 | 65.579
13.5 | 1.665 | 0.02672 | -0.088 | 62.304
14 | 1.668 | 0.02823 | -0.089 | 59.104
14.5 | 1.667 | 0.0297 | -0.091 | 56.117
15 | 1.66 | 0.03128 | -0.092 | 53.074
15.5 | 1.649 | 0.03324 | -0.093 | 49.61
16 | 1.632 | 0.03541 | -0.094 | 46.09
16.5 | 1.607 | 0.03748 | -0.095 | 42.864
17 | 1.576 | 0.03974 | -0.096 | 39.657
17.5 | 1.54 | 0.04234 | -0.097 | 36.36
18 | 1.494 | 0.04548 | -0.098 | 32.837
18.5 | 1.444 | 0.04854 | -0.098 | 29.745
19 | 1.389 | 0.05304 | -0.099 | 26.189

## 60. Re 3M Mach 0.10 (2)
BIGFOIL.COM POLAR EXPORT
NACA67-618 a=0.0
NACA67-618 a=0.0 |  |  |  | Cl Max: | 1.4296 | at alpha= | 19 | deg
XFOIL ncrit=9 |  |  |  | L/D Max: | 122.768 | at alpha= | 1.5 | deg
Re: | 3000000 |  |  | Cd Min: | 0.06941 | at alpha= | 20 | deg
Mach: | 0.1 |  |  | Cl=0 at alpha= | -5 | deg
|  |  |  | @ Cl=0.1, Cd= | 0.0076449
|  |  |  | @ Cl=0.4, Cd= | 0.0039301
|  |  |  | @ Cl=0.6, Cd= | 0.0065584
alpha (deg) | Cl | Cd | Cm | Cl/Cd
-19.5 | -0.8817 | 0.05514 | -0.1395 | -15.9902
-19 | -0.953 | 0.04339 | -0.1405 | -21.9636
-18.5 | -0.9833 | 0.03733 | -0.1376 | -26.3407
-17.5 | -0.9967 | 0.02998 | -0.1297 | -33.2455
-17 | -0.9858 | 0.02763 | -0.1262 | -35.6786
-16.5 | -0.9772 | 0.02508 | -0.1219 | -38.9633
-16 | -0.9558 | 0.02339 | -0.1186 | -40.8636
-15.5 | -0.9329 | 0.02163 | -0.1152 | -43.1299
-15 | -0.9042 | 0.02023 | -0.1124 | -44.696
-14.5 | -0.8732 | 0.01876 | -0.1097 | -46.5458
-14 | -0.8378 | 0.01757 | -0.1075 | -47.6836
-13.5 | -0.7983 | 0.0166 | -0.1058 | -48.0904
-13 | -0.7567 | 0.01565 | -0.1043 | -48.3514
-12.5 | -0.7129 | 0.01481 | -0.1032 | -48.1364
-12 | -0.6677 | 0.014 | -0.1022 | -47.6929
-11.5 | -0.6215 | 0.01333 | -0.1012 | -46.6242
-11 | -0.5747 | 0.0127 | -0.1004 | -45.252
-10.5 | -0.5287 | 0.01189 | -0.0994 | -44.4659
-10 | -0.4824 | 0.01132 | -0.0985 | -42.6148
-9.5 | -0.4345 | 0.01093 | -0.0977 | -39.753
-9 | -0.3864 | 0.01054 | -0.097 | -36.6603
-8.5 | -0.3377 | 0.01021 | -0.0963 | -33.0754
-8 | -0.2899 | 0.00984 | -0.0955 | -29.4614
-7.5 | -0.2419 | 0.00953 | -0.0946 | -25.383
-7 | -0.1941 | 0.00923 | -0.0937 | -21.0293
-6.5 | -0.1455 | 0.009 | -0.093 | -16.1667
-6 | -0.0971 | 0.00869 | -0.0922 | -11.1738
-5.5 | -0.0485 | 0.00843 | -0.0914 | -5.7533
-5 | 0 | 0.00815 | -0.0905 | 0
-4.5 | 0.0482 | 0.00788 | -0.0896 | 6.1168
-4 | 0.0968 | 0.00766 | -0.0887 | 12.6371
-3.5 | 0.1433 | 0.00744 | -0.0874 | 19.2608
-3 | 0.191 | 0.00721 | -0.0864 | 26.491
-2.5 | 0.2375 | 0.00697 | -0.085 | 34.0746
-2 | 0.283 | 0.00673 | -0.0835 | 42.0505
-1.5 | 0.3209 | 0.00644 | -0.0803 | 49.8292
-1 | 0.3427 | 0.00608 | -0.0736 | 56.3651
-0.5 | 0.3046 | 0.00394 | -0.0547 | 77.3096
0 | 0.3576 | 0.0039 | -0.0545 | 91.6923
0.5 | 0.414 | 0.00394 | -0.0552 | 105.0761
1 | 0.4677 | 0.00402 | -0.0552 | 116.3433
1.5 | 0.5144 | 0.00419 | -0.0537 | 122.7685
2 | 0.5468 | 0.00446 | -0.0491 | 122.6009
2.5 | 0.5551 | 0.00485 | -0.0394 | 114.4536
3 | 0.571 | 0.00544 | -0.0318 | 104.9632
3.5 | 0.5857 | 0.00617 | -0.0242 | 94.9271
4 | 0.61 | 0.00683 | -0.0188 | 89.3119
4.5 | 0.6333 | 0.00758 | -0.0133 | 83.5488
5 | 0.6592 | 0.00831 | -0.0085 | 79.3261
5.5 | 0.6908 | 0.00894 | -0.0049 | 77.2707
6 | 0.7221 | 0.00961 | -0.0014 | 75.1405
6.5 | 0.7552 | 0.01029 | 0.0018 | 73.3916
7 | 0.7831 | 0.01115 | 0.0057 | 70.2332
7.5 | 0.8097 | 0.01211 | 0.0097 | 66.8621
8 | 0.8392 | 0.01304 | 0.013 | 64.3558
8.5 | 0.8711 | 0.01392 | 0.0159 | 62.579
9 | 0.9044 | 0.01478 | 0.0184 | 61.1908
9.5 | 0.9332 | 0.0158 | 0.0215 | 59.0633
10 | 0.9627 | 0.01687 | 0.0244 | 57.0658
10.5 | 0.9885 | 0.01815 | 0.0276 | 54.4628
11.5 | 1.0436 | 0.02068 | 0.0332 | 50.4642
12 | 1.0644 | 0.02237 | 0.0366 | 47.5816
12.5 | 1.0884 | 0.02397 | 0.0394 | 45.4068
13 | 1.1148 | 0.02548 | 0.0418 | 43.752
13.5 | 1.142 | 0.02706 | 0.0437 | 42.2025
14 | 1.1671 | 0.02874 | 0.0459 | 40.6089
14.5 | 1.1945 | 0.03039 | 0.0476 | 39.3057
15 | 1.2171 | 0.03236 | 0.0497 | 37.6112
15.5 | 1.2415 | 0.03431 | 0.0513 | 36.1848
16 | 1.2597 | 0.03667 | 0.0534 | 34.3523
16.5 | 1.2821 | 0.03881 | 0.0549 | 33.0353
17 | 1.3034 | 0.04151 | 0.0556 | 31.3997
17.5 | 1.3448 | 0.045 | 0.0508 | 29.8844
18 | 1.379 | 0.04942 | 0.046 | 27.9037
18.5 | 1.4089 | 0.05426 | 0.0414 | 25.9657
19 | 1.4296 | 0.05962 | 0.0376 | 23.9785
19.5 | 1.4221 | 0.06407 | 0.0408 | 22.196
20 | 1.4202 | 0.06941 | 0.0411 | 20.461

## 61. Re 3M Mach 0.25 (1)
BIGFOIL.COM POLAR EXPORT
NACA67-618 a=0.0
NACA67-618 a=0.0 |  |  |  | Cl Max: | 1.624 | at alpha= | 12.5 | deg
JavaFoil+Calcfoil stall+Eppler ext transition |  |  |  | L/D Max: | 110.736 | at alpha= | 4.5 | deg
Re: | 3000000 |  |  | Cd Min: | 0.00428 | at alpha= | -0.5 | deg
Mach: | 0.25 |  |  | Cl=0 at alpha= | -3.0469 | deg
|  |  |  | @ Cl=0.1, Cd= | 0.0072978
|  |  |  | @ Cl=0.4, Cd= | 0.0048329
|  |  |  | @ Cl=0.6, Cd= | 0.0060618
alpha (deg) | Cl | Cd | Cm | Cl/Cd
-13.5 | -0.544 | 0.09441 | -0.009 | -5.761
-13 | -0.569 | 0.09021 | -0.01 | -6.304
-12.5 | -0.588 | 0.08438 | -0.01 | -6.967
-12 | -0.6 | 0.07893 | -0.011 | -7.608
-11.5 | -0.606 | 0.07342 | -0.012 | -8.258
-11 | -0.606 | 0.0688 | -0.013 | -8.802
-10.5 | -0.599 | 0.06436 | -0.014 | -9.303
-10 | -0.586 | 0.05957 | -0.015 | -9.833
-9.5 | -0.568 | 0.05397 | -0.017 | -10.531
-9 | -0.548 | 0.04747 | -0.019 | -11.541
-8.5 | -0.613 | 0.01198 | -0.03 | -51.205
-8 | -0.575 | 0.01083 | -0.031 | -53.035
-7.5 | -0.528 | 0.01036 | -0.032 | -50.976
-7 | -0.478 | 0.01021 | -0.034 | -46.772
-6.5 | -0.424 | 0.00979 | -0.035 | -43.261
-6 | -0.366 | 0.00903 | -0.037 | -40.534
-5.5 | -0.306 | 0.00873 | -0.038 | -35.11
-5 | -0.246 | 0.00844 | -0.039 | -29.096
-4.5 | -0.184 | 0.00816 | -0.041 | -22.527
-4 | -0.121 | 0.00792 | -0.042 | -15.301
-3.5 | -0.058 | 0.00771 | -0.044 | -7.511
-3 | 0.006 | 0.0075 | -0.045 | 0.772
-2.5 | 0.07 | 0.00734 | -0.047 | 9.517
-2 | 0.134 | 0.00725 | -0.048 | 18.491
-1.5 | 0.199 | 0.00717 | -0.049 | 27.69
-1 | 0.264 | 0.00734 | -0.051 | 35.973
-0.5 | 0.331 | 0.00428 | -0.053 | 77.333
0 | 0.391 | 0.00479 | -0.054 | 81.518
0.5 | 0.454 | 0.00509 | -0.055 | 89.239
1 | 0.515 | 0.00555 | -0.057 | 92.851
1.5 | 0.578 | 0.00595 | -0.058 | 97.227
2 | 0.641 | 0.00627 | -0.06 | 102.228
2.5 | 0.703 | 0.00677 | -0.061 | 103.83
3 | 0.765 | 0.00724 | -0.063 | 105.747
3.5 | 0.827 | 0.00761 | -0.064 | 108.758
4 | 0.889 | 0.00803 | -0.065 | 110.701
4.5 | 0.95 | 0.00858 | -0.067 | 110.736
5 | 1.011 | 0.00918 | -0.068 | 110.14
5.5 | 1.071 | 0.00977 | -0.07 | 109.692
6 | 1.13 | 0.01042 | -0.071 | 108.469
6.5 | 1.187 | 0.0111 | -0.072 | 106.952
7 | 1.244 | 0.01186 | -0.074 | 104.89
7.5 | 1.298 | 0.01275 | -0.075 | 101.844
8 | 1.352 | 0.01385 | -0.077 | 97.635
8.5 | 1.404 | 0.01486 | -0.078 | 94.473
9 | 1.45 | 0.01692 | -0.079 | 85.697
9.5 | 1.491 | 0.01848 | -0.08 | 80.69
10 | 1.528 | 0.0194 | -0.082 | 78.768
10.5 | 1.56 | 0.02035 | -0.083 | 76.679
11 | 1.587 | 0.02134 | -0.084 | 74.347
11.5 | 1.606 | 0.02238 | -0.086 | 71.762
12 | 1.619 | 0.02446 | -0.087 | 66.163
12.5 | 1.624 | 0.02599 | -0.088 | 62.491
13 | 1.622 | 0.02795 | -0.089 | 58.014
13.5 | 1.611 | 0.02975 | -0.09 | 54.163
14 | 1.593 | 0.03178 | -0.092 | 50.121
14.5 | 1.566 | 0.03375 | -0.093 | 46.408
15 | 1.531 | 0.03619 | -0.094 | 42.315
15.5 | 1.488 | 0.03844 | -0.095 | 38.715
16 | 1.435 | 0.04211 | -0.096 | 34.073
16.5 | 1.367 | 0.04538 | -0.097 | 30.116
17 | 1.285 | 0.05109 | -0.097 | 25.15
17.5 | 1.179 | 0.06178 | -0.095 | 19.09

## 62. Re 3M Mach 0.25 (2)
BIGFOIL.COM POLAR EXPORT
NACA67-618 a=0.0
NACA67-618 a=0.0 |  |  |  | Cl Max: | 1.3785 | at alpha= | 19.5 | deg
XFOIL ncrit=9 |  |  |  | L/D Max: | 119.747 | at alpha= | 1.5 | deg
Re: | 3000000 |  |  | Cd Min: | 0.15598 | at alpha= | -19.5 | deg
Mach: | 0.25 |  |  | Cl=0 at alpha= | -5.1846 | deg
|  |  |  | @ Cl=0.1, Cd= | 0.0079453
|  |  |  | @ Cl=0.4, Cd= | 0.0039999
|  |  |  | @ Cl=0.6, Cd= | 0.0074798
alpha (deg) | Cl | Cd | Cm | Cl/Cd
-19.5 | -0.344 | 0.15598 | -0.0922 | -2.2054
-19 | -0.3416 | 0.14745 | -0.0968 | -2.3167
-18.5 | -0.3382 | 0.13925 | -0.1014 | -2.4287
-18 | -0.3355 | 0.13106 | -0.1061 | -2.5599
-17.5 | -0.3444 | 0.12083 | -0.1116 | -2.8503
-17 | -0.3597 | 0.10989 | -0.1174 | -3.2733
-16 | -0.6791 | 0.04895 | -0.1502 | -13.8733
-15.5 | -0.7893 | 0.0364 | -0.1436 | -21.6841
-15 | -0.8378 | 0.02904 | -0.1355 | -28.8499
-14.5 | -0.848 | 0.02469 | -0.1287 | -34.3459
-14 | -0.8328 | 0.02201 | -0.1237 | -37.8373
-13.5 | -0.8069 | 0.01988 | -0.1196 | -40.5885
-13 | -0.7721 | 0.01797 | -0.1165 | -42.9661
-12.5 | -0.7299 | 0.01651 | -0.1142 | -44.2096
-12 | -0.6834 | 0.01538 | -0.1125 | -44.4343
-11.5 | -0.6345 | 0.01438 | -0.1111 | -44.1238
-11 | -0.5844 | 0.01355 | -0.1099 | -43.1292
-10.5 | -0.5338 | 0.01288 | -0.1087 | -41.4441
-10 | -0.4845 | 0.01195 | -0.1075 | -40.5439
-9.5 | -0.4345 | 0.01142 | -0.1064 | -38.0473
-9 | -0.3839 | 0.011 | -0.1053 | -34.9
-8.5 | -0.3336 | 0.01059 | -0.1042 | -31.5014
-8 | -0.2832 | 0.01023 | -0.1032 | -27.6833
-7.5 | -0.233 | 0.00988 | -0.1021 | -23.583
-7 | -0.1825 | 0.00961 | -0.1012 | -18.9906
-6.5 | -0.1327 | 0.00928 | -0.1001 | -14.2996
-6 | -0.0821 | 0.00898 | -0.0992 | -9.1425
-5.5 | -0.0323 | 0.00867 | -0.0981 | -3.7255
-5 | 0.0189 | 0.00842 | -0.0974 | 2.2447
-4.5 | 0.0679 | 0.0081 | -0.0962 | 8.3827
-4 | 0.1177 | 0.00786 | -0.0952 | 14.9746
-3.5 | 0.1664 | 0.00766 | -0.0939 | 21.7232
-3 | 0.2153 | 0.00739 | -0.0928 | 29.134
-2.5 | 0.2638 | 0.00714 | -0.0915 | 36.9468
-2 | 0.3112 | 0.0069 | -0.09 | 45.1014
-1.5 | 0.3525 | 0.00659 | -0.0872 | 53.4901
-1 | 0.3754 | 0.00614 | -0.0805 | 61.1401
-0.5 | 0.3334 | 0.00449 | -0.0603 | 74.2539
0 | 0.3682 | 0.00396 | -0.0559 | 92.9798
0.5 | 0.424 | 0.00403 | -0.056 | 105.2109
1 | 0.4761 | 0.00412 | -0.0553 | 115.5583
1.5 | 0.5197 | 0.00434 | -0.0527 | 119.7465
2 | 0.5243 | 0.00468 | -0.0417 | 112.0299
2.5 | 0.5381 | 0.00528 | -0.0332 | 101.9129
3 | 0.5559 | 0.00595 | -0.0258 | 93.4286
3.5 | 0.5744 | 0.00672 | -0.0188 | 85.4762
4 | 0.5993 | 0.00746 | -0.0133 | 80.3351
4.5 | 0.6258 | 0.00821 | -0.0082 | 76.2241
5 | 0.6531 | 0.00899 | -0.0034 | 72.6474
6 | 0.7193 | 0.01038 | 0.0037 | 69.2967
6.5 | 0.7534 | 0.01111 | 0.007 | 67.8128
7 | 0.7846 | 0.01197 | 0.0106 | 65.5472
7.5 | 0.8115 | 0.01301 | 0.0148 | 62.3751
8 | 0.8423 | 0.01397 | 0.0183 | 60.2935
8.5 | 0.8733 | 0.01501 | 0.0216 | 58.1812
9.5 | 0.9369 | 0.01708 | 0.0276 | 54.8536
10 | 0.9661 | 0.0183 | 0.0308 | 52.7923
10.5 | 0.9916 | 0.01973 | 0.0344 | 50.2585
11 | 1.0206 | 0.02112 | 0.0373 | 48.3239
11.5 | 1.0447 | 0.02275 | 0.0407 | 45.9209
12 | 1.0654 | 0.02463 | 0.0443 | 43.2562
12.5 | 1.089 | 0.02653 | 0.0473 | 41.0479
13 | 1.1141 | 0.02836 | 0.05 | 39.2842
13.5 | 1.1403 | 0.03025 | 0.0524 | 37.6959
14 | 1.1684 | 0.03211 | 0.0543 | 36.3874
14.5 | 1.1912 | 0.03435 | 0.0566 | 34.6783
15 | 1.216 | 0.03659 | 0.0584 | 33.2331
15.5 | 1.2358 | 0.03919 | 0.0605 | 31.5336
16 | 1.2558 | 0.04195 | 0.0623 | 29.9356
16.5 | 1.2711 | 0.04508 | 0.0641 | 28.1965
17 | 1.2863 | 0.04834 | 0.0656 | 26.6094
17.5 | 1.3087 | 0.05279 | 0.0637 | 24.7907
18 | 1.3314 | 0.05871 | 0.0591 | 22.6776
18.5 | 1.355 | 0.06477 | 0.0543 | 20.9202
19 | 1.3682 | 0.07176 | 0.0497 | 19.0663
19.5 | 1.3785 | 0.07896 | 0.0452 | 17.4582

## 63. Re 3M Mach 0.50 (1)
BIGFOIL.COM POLAR EXPORT
NACA67-618 a=0.0
NACA67-618 a=0.0 |  |  |  | Cl Max: | 1.543 | at alpha= | 9.5 | deg
JavaFoil+Calcfoil stall+Eppler ext transition |  |  |  | L/D Max: | 105.557 | at alpha= | 3.5 | deg
Re: | 3000000 |  |  | Cd Min: | 0.00543 | at alpha= | 0 | deg
Mach: | 0.5 |  |  | Cl=0 at alpha= | -3.0429 | deg
|  |  |  | @ Cl=0.1, Cd= | 0.0079028
|  |  |  | @ Cl=0.4, Cd= | 0.0067488
|  |  |  | @ Cl=0.6, Cd= | 0.0066166
alpha (deg) | Cl | Cd | Cm | Cl/Cd
-20 | -0.964 | 0.17085 | -0.001 | -5.641
-19.5 | -0.936 | 0.1645 | -0.002 | -5.69
-19 | -0.91 | 0.16209 | -0.003 | -5.612
-18.5 | -0.88 | 0.15408 | -0.003 | -5.71
-18 | -0.851 | 0.15134 | -0.004 | -5.622
-17.5 | -0.822 | 0.14505 | -0.004 | -5.67
-17 | -0.794 | 0.13758 | -0.005 | -5.774
-16.5 | -0.767 | 0.13339 | -0.006 | -5.746
-16 | -0.739 | 0.1293 | -0.006 | -5.712
-15.5 | -0.711 | 0.12741 | -0.007 | -5.577
-15 | -0.682 | 0.12219 | -0.008 | -5.582
-14.5 | -0.653 | 0.11723 | -0.008 | -5.568
-14 | -0.624 | 0.11185 | -0.009 | -5.583
-13.5 | -0.596 | 0.10746 | -0.01 | -5.549
-13 | -0.568 | 0.12578 | -0.01 | -4.513
-12.5 | -0.54 | 0.10072 | -0.011 | -5.359
-12 | -0.512 | 0.09561 | -0.012 | -5.35
-11.5 | -0.483 | 0.0921 | -0.012 | -5.241
-11 | -0.454 | 0.09037 | -0.012 | -5.021
-10.5 | -0.425 | 0.08741 | -0.013 | -4.866
-10 | -0.397 | 0.08071 | -0.014 | -4.919
-9.5 | -0.368 | 0.07786 | -0.014 | -4.73
-9 | -0.34 | 0.07061 | -0.015 | -4.817
-8.5 | -0.312 | 0.06187 | -0.016 | -5.042
-8 | -0.284 | 0.05534 | -0.018 | -5.128
-7.5 | -0.39 | 0.04962 | -0.019 | -7.865
-7 | -0.397 | 0.04531 | -0.021 | -8.755
-6.5 | -0.37 | 0.04087 | -0.023 | -9.044
-6 | -0.394 | 0.01073 | -0.041 | -36.705
-5.5 | -0.333 | 0.01022 | -0.042 | -32.616
-5 | -0.269 | 0.00938 | -0.044 | -28.7
-4.5 | -0.202 | 0.00903 | -0.045 | -22.427
-4 | -0.134 | 0.00868 | -0.047 | -15.437
-3.5 | -0.064 | 0.00836 | -0.048 | -7.676
-3 | 0.006 | 0.00812 | -0.05 | 0.792
-2.5 | 0.078 | 0.00794 | -0.052 | 9.769
-2 | 0.149 | 0.00782 | -0.053 | 19.064
-1.5 | 0.221 | 0.00789 | -0.055 | 28.007
-1 | 0.294 | 0.00797 | -0.056 | 36.886
-0.5 | 0.366 | 0.00803 | -0.058 | 45.558
0 | 0.435 | 0.00543 | -0.06 | 80.121
0.5 | 0.506 | 0.00588 | -0.061 | 85.954
1 | 0.573 | 0.00647 | -0.063 | 88.474
1.5 | 0.643 | 0.00685 | -0.065 | 93.763
2 | 0.712 | 0.00738 | -0.066 | 96.489
2.5 | 0.781 | 0.00801 | -0.068 | 97.494
3 | 0.85 | 0.00817 | -0.069 | 104.073
3.5 | 0.919 | 0.00871 | -0.071 | 105.557
4 | 0.987 | 0.00949 | -0.073 | 103.986
4.5 | 1.054 | 0.01029 | -0.074 | 102.513
5 | 1.121 | 0.01105 | -0.076 | 101.457
5.5 | 1.187 | 0.01185 | -0.077 | 100.18
6 | 1.249 | 0.01276 | -0.079 | 97.918
6.5 | 1.309 | 0.01384 | -0.08 | 94.64
7 | 1.367 | 0.01521 | -0.082 | 89.864
7.5 | 1.421 | 0.01682 | -0.084 | 84.465
8 | 1.471 | 0.0182 | -0.085 | 80.821
8.5 | 1.513 | 0.0219 | -0.086 | 69.091
9 | 1.542 | 0.02339 | -0.088 | 65.946
9.5 | 1.543 | 0.02501 | -0.089 | 61.695
10 | 1.504 | 0.02694 | -0.091 | 55.814
10.5 | 1.359 | 0.03187 | -0.092 | 42.627
11 | 0.937 | 0.03867 | -0.093 | 24.237
11.5 | 0.82 | 0.09266 | -0.051 | 8.854
12 | 0.843 | 0.09654 | -0.044 | 8.737
12.5 | 0.871 | 0.10111 | -0.045 | 8.61
13 | 0.902 | 0.10866 | -0.053 | 8.298
13.5 | 0.927 | 0.11089 | -0.05 | 8.356
14 | 0.956 | 0.11788 | -0.055 | 8.109
14.5 | 0.983 | 0.1214 | -0.056 | 8.097

## 64. Re 3M Mach 0.50 (2)
BIGFOIL.COM POLAR EXPORT
NACA67-618 a=0.0
NACA67-618 a=0.0 |  |  |  | Cl Max: | 1.1917 | at alpha= | 16 | deg
XFOIL ncrit=9 |  |  |  | L/D Max: | 96.5 | at alpha= | 0.5 | deg
Re: | 3000000 |  |  | Cd Min: | 0.15054 | at alpha= | 20 | deg
Mach: | 0.5 |  |  | Cl=0 at alpha= | -5.8242 | deg
|  |  |  | @ Cl=0.1, Cd= | 0.009526
|  |  |  | @ Cl=0.4, Cd= | 0.007908
|  |  |  | @ Cl=0.6, Cd= | 0.011391
alpha (deg) | Cl | Cd | Cm | Cl/Cd
-14.5 | -0.147 | 0.10685 | -0.1441 | -1.3758
-14 | -0.1456 | 0.09854 | -0.1487 | -1.4776
-13.5 | -0.1492 | 0.08987 | -0.1534 | -1.6602
-13 | -0.1653 | 0.07997 | -0.1588 | -2.067
-12.5 | -0.1992 | 0.06817 | -0.1657 | -2.9221
-12 | -0.2398 | 0.05522 | -0.1753 | -4.3426
-11.5 | -0.3053 | 0.04489 | -0.1763 | -6.8011
-11 | -0.3555 | 0.03798 | -0.1709 | -9.3602
-10.5 | -0.4005 | 0.032 | -0.1621 | -12.5156
-10 | -0.4431 | 0.02576 | -0.1511 | -17.2011
-9.5 | -0.4637 | 0.01783 | -0.1423 | -26.0067
-9 | -0.3926 | 0.01362 | -0.142 | -28.8253
-8.5 | -0.3263 | 0.01278 | -0.1396 | -25.5321
-8 | -0.2622 | 0.01225 | -0.1373 | -21.4041
-7.5 | -0.1995 | 0.01168 | -0.1352 | -17.0805
-7 | -0.1387 | 0.01114 | -0.1332 | -12.4506
-6.5 | -0.079 | 0.01069 | -0.1312 | -7.3901
-6 | -0.0205 | 0.01027 | -0.1293 | -1.9961
-5.5 | 0.0378 | 0.0099 | -0.1276 | 3.8182
-5 | 0.0955 | 0.00955 | -0.126 | 10
-4.5 | 0.1537 | 0.00924 | -0.1246 | 16.6342
-4 | 0.2086 | 0.00895 | -0.1228 | 23.3073
-3.5 | 0.2654 | 0.00865 | -0.1214 | 30.6821
-3 | 0.3196 | 0.0083 | -0.1196 | 38.506
-2.5 | 0.3761 | 0.00803 | -0.1183 | 46.8369
-2 | 0.429 | 0.00776 | -0.1164 | 55.2835
-1.5 | 0.4806 | 0.00748 | -0.1142 | 64.2513
-1 | 0.5162 | 0.00695 | -0.1089 | 74.2734
-0.5 | 0.4722 | 0.0058 | -0.0872 | 81.4138
0 | 0.3972 | 0.00433 | -0.0581 | 91.7321
0.5 | 0.4246 | 0.0044 | -0.0501 | 96.5
1 | 0.4361 | 0.00493 | -0.0392 | 88.4584
1.5 | 0.4428 | 0.00573 | -0.0279 | 77.2775
2 | 0.4556 | 0.00669 | -0.0181 | 68.1016
2.5 | 0.4731 | 0.00765 | -0.0096 | 61.8431
3 | 0.4952 | 0.00861 | -0.0022 | 57.5145
3.5 | 0.5258 | 0.0095 | 0.0034 | 55.3474
4 | 0.5595 | 0.01036 | 0.0084 | 54.0058
4.5 | 0.5942 | 0.01125 | 0.0131 | 52.8178
5 | 0.6308 | 0.01214 | 0.0173 | 51.9605
5.5 | 0.6717 | 0.01297 | 0.0208 | 51.7887
6 | 0.7104 | 0.0139 | 0.0246 | 51.1079
6.5 | 0.7467 | 0.01494 | 0.0287 | 49.9799
7 | 0.7887 | 0.01586 | 0.0319 | 49.7289
7.5 | 0.8241 | 0.01705 | 0.0361 | 48.3343
8 | 0.8599 | 0.01831 | 0.0401 | 46.9634
9 | 0.9213 | 0.02148 | 0.0489 | 42.8911
9.5 | 0.9533 | 0.02321 | 0.053 | 41.0728
10 | 0.981 | 0.02524 | 0.0573 | 38.8669
10.5 | 1.0053 | 0.02753 | 0.0617 | 36.5165
11 | 1.0285 | 0.03003 | 0.066 | 34.2491
11.5 | 1.0426 | 0.03322 | 0.0705 | 31.3847
12 | 1.0632 | 0.03631 | 0.0741 | 29.2812
12.5 | 1.0861 | 0.03947 | 0.0772 | 27.5171
13 | 1.1088 | 0.04279 | 0.0801 | 25.9126
13.5 | 1.1311 | 0.04636 | 0.0825 | 24.3982
14.5 | 1.1658 | 0.05483 | 0.0864 | 21.2621
15 | 1.1792 | 0.05969 | 0.0877 | 19.7554
15.5 | 1.1892 | 0.06514 | 0.0884 | 18.2561
16 | 1.1917 | 0.0714 | 0.0886 | 16.6905
16.5 | 1.1891 | 0.07849 | 0.0878 | 15.1497
17.5 | 1.1598 | 0.09603 | 0.083 | 12.0775
18 | 1.1359 | 0.10631 | 0.0788 | 10.6848
18.5 | 1.1134 | 0.11682 | 0.0738 | 9.5309
19 | 1.0885 | 0.1278 | 0.0682 | 8.5172
19.5 | 1.0619 | 0.13918 | 0.0619 | 7.6297
20 | 1.0377 | 0.15054 | 0.0554 | 6.8932

## 65. Re 4M Mach 0.00 (1)
BIGFOIL.COM POLAR EXPORT
NACA67-618 a=0.0
NACA67-618 a=0.0 |  |  |  | Cl Max: | 1.681 | at alpha= | 14.5 | deg
JavaFoil+Calcfoil stall+Eppler ext transition |  |  |  | L/D Max: | 112.572 | at alpha= | 5.5 | deg
Re: | 4000000 |  |  | Cd Min: | 0.00445 | at alpha= | -0.5 | deg
Mach: | 0 |  |  | Cl=0 at alpha= | -3.0484 | deg
|  |  |  | @ Cl=0.1, Cd= | 0.0069913
|  |  |  | @ Cl=0.4, Cd= | 0.0050043
|  |  |  | @ Cl=0.6, Cd= | 0.0061213
alpha (deg) | Cl | Cd | Cm | Cl/Cd
-19 | -0.59 | 0.15323 | -0.002 | -3.852
-18.5 | -0.607 | 0.14975 | -0.003 | -4.051
-18 | -0.623 | 0.14232 | -0.003 | -4.376
-17.5 | -0.638 | 0.13503 | -0.004 | -4.726
-17 | -0.652 | 0.12864 | -0.004 | -5.072
-16.5 | -0.666 | 0.12166 | -0.005 | -5.471
-16 | -0.677 | 0.11495 | -0.006 | -5.891
-15.5 | -0.687 | 0.10977 | -0.006 | -6.259
-15 | -0.695 | 0.10262 | -0.007 | -6.774
-14.5 | -0.7 | 0.09764 | -0.008 | -7.17
-14 | -0.703 | 0.09261 | -0.008 | -7.589
-13.5 | -0.703 | 0.08666 | -0.009 | -8.114
-13 | -0.7 | 0.08209 | -0.01 | -8.525
-12.5 | -0.693 | 0.07698 | -0.011 | -9.006
-12 | -0.683 | 0.07202 | -0.012 | -9.49
-11.5 | -0.671 | 0.06716 | -0.013 | -9.985
-11 | -0.657 | 0.06017 | -0.014 | -10.915
-10.5 | -0.64 | 0.0536 | -0.016 | -11.937
-10 | -0.624 | 0.04479 | -0.018 | -13.94
-9.5 | -0.695 | 0.01142 | -0.026 | -60.892
-9 | -0.657 | 0.01093 | -0.028 | -60.117
-8.5 | -0.615 | 0.01056 | -0.029 | -58.211
-8 | -0.569 | 0.01006 | -0.03 | -56.596
-7.5 | -0.52 | 0.00968 | -0.032 | -53.711
-7 | -0.468 | 0.00939 | -0.033 | -49.875
-6.5 | -0.414 | 0.00904 | -0.034 | -45.813
-6 | -0.357 | 0.00835 | -0.036 | -42.785
-5.5 | -0.298 | 0.00775 | -0.037 | -38.49
-5 | -0.239 | 0.00749 | -0.038 | -31.917
-4.5 | -0.179 | 0.00753 | -0.04 | -23.722
-4 | -0.118 | 0.00731 | -0.041 | -16.113
-3.5 | -0.056 | 0.00714 | -0.042 | -7.878
-3 | 0.006 | 0.00702 | -0.044 | 0.801
-2.5 | 0.068 | 0.00695 | -0.045 | 9.756
-2 | 0.13 | 0.00703 | -0.047 | 18.513
-1.5 | 0.193 | 0.00705 | -0.048 | 27.338
-1 | 0.256 | 0.00708 | -0.049 | 36.172
-0.5 | 0.321 | 0.00445 | -0.051 | 72.059
0 | 0.379 | 0.00487 | -0.052 | 77.843
0.5 | 0.44 | 0.00526 | -0.054 | 83.772
1 | 0.5 | 0.00556 | -0.055 | 89.889
1.5 | 0.561 | 0.00584 | -0.057 | 96.013
2 | 0.622 | 0.00628 | -0.058 | 98.961
2.5 | 0.682 | 0.00663 | -0.059 | 102.889
3 | 0.743 | 0.00697 | -0.061 | 106.614
3.5 | 0.803 | 0.00732 | -0.062 | 109.663
4 | 0.863 | 0.00777 | -0.063 | 111.1
4.5 | 0.922 | 0.00827 | -0.065 | 111.475
5 | 0.982 | 0.00873 | -0.066 | 112.434
5.5 | 1.04 | 0.00924 | -0.068 | 112.572
6 | 1.097 | 0.0098 | -0.069 | 112.031
6.5 | 1.154 | 0.01039 | -0.07 | 111.043
7 | 1.209 | 0.01105 | -0.072 | 109.457
7.5 | 1.263 | 0.01183 | -0.073 | 106.765
8 | 1.316 | 0.01277 | -0.074 | 103.126
8.5 | 1.369 | 0.01351 | -0.076 | 101.28
9 | 1.416 | 0.0152 | -0.077 | 93.162
9.5 | 1.46 | 0.01626 | -0.078 | 89.78
10 | 1.501 | 0.01719 | -0.079 | 87.291
10.5 | 1.538 | 0.01788 | -0.081 | 85.99
11 | 1.571 | 0.01867 | -0.082 | 84.179
11.5 | 1.601 | 0.0195 | -0.083 | 82.09
12 | 1.626 | 0.02041 | -0.085 | 79.666
12.5 | 1.646 | 0.02207 | -0.086 | 74.59
13 | 1.662 | 0.02355 | -0.087 | 70.567
13.5 | 1.673 | 0.02494 | -0.088 | 67.049
14 | 1.679 | 0.02626 | -0.089 | 63.924
14.5 | 1.681 | 0.02756 | -0.09 | 60.983
15 | 1.677 | 0.02929 | -0.091 | 57.246
15.5 | 1.669 | 0.03085 | -0.093 | 54.11
16 | 1.657 | 0.03262 | -0.094 | 50.811
16.5 | 1.636 | 0.03449 | -0.095 | 47.445
17 | 1.611 | 0.03642 | -0.096 | 44.235
17.5 | 1.58 | 0.03879 | -0.097 | 40.734
18 | 1.541 | 0.04149 | -0.098 | 37.13
18.5 | 1.499 | 0.04355 | -0.099 | 34.43
19 | 1.453 | 0.04684 | -0.099 | 31.015
19.5 | 1.402 | 0.05113 | -0.1 | 27.431

## 66. Re 4M Mach 0.00 (2)
BIGFOIL.COM POLAR EXPORT
NACA67-618 a=0.0
NACA67-618 a=0.0 |  |  |  | Cl Max: | 1.4676 | at alpha= | 19.5 | deg
XFOIL ncrit=9 |  |  |  | L/D Max: | 124.726 | at alpha= | 1.5 | deg
Re: | 4000000 |  |  | Cd Min: | 0.05868 | at alpha= | 19.5 | deg
Mach: | 0 |  |  | Cl=0 at alpha= | -4.8544 | deg
|  |  |  | @ Cl=0.1, Cd= | 0.0069699
|  |  |  | @ Cl=0.4, Cd= | 0.0035663
|  |  |  | @ Cl=0.6, Cd= | 0.0065586
alpha (deg) | Cl | Cd | Cm | Cl/Cd
-20 | -1.0689 | 0.04006 | -0.1368 | -26.6825
-19.5 | -1.0916 | 0.03486 | -0.1335 | -31.3138
-19 | -1.0912 | 0.03165 | -0.1304 | -34.4771
-18.5 | -1.0865 | 0.02891 | -0.127 | -37.5822
-18 | -1.0782 | 0.02645 | -0.1233 | -40.7637
-17.5 | -1.0611 | 0.0246 | -0.1201 | -43.1341
-17 | -1.039 | 0.02307 | -0.1171 | -45.0368
-16.5 | -1.0174 | 0.02143 | -0.1138 | -47.4755
-16 | -0.9885 | 0.02021 | -0.1113 | -48.9114
-15.5 | -0.9584 | 0.01898 | -0.1087 | -50.4953
-15 | -0.9243 | 0.01789 | -0.1066 | -51.6657
-14.5 | -0.8877 | 0.01701 | -0.1047 | -52.1869
-14 | -0.8488 | 0.0161 | -0.1031 | -52.7205
-13.5 | -0.8077 | 0.01529 | -0.1017 | -52.8254
-13 | -0.7655 | 0.01457 | -0.1005 | -52.5395
-12.5 | -0.722 | 0.01389 | -0.0994 | -51.9798
-12 | -0.677 | 0.01315 | -0.0984 | -51.4829
-11.5 | -0.6309 | 0.01253 | -0.0976 | -50.3512
-11 | -0.5843 | 0.0119 | -0.0969 | -49.1008
-10.5 | -0.5372 | 0.0114 | -0.0962 | -47.1228
-10 | -0.493 | 0.01057 | -0.095 | -46.6414
-9.5 | -0.4459 | 0.01018 | -0.0942 | -43.8016
-9 | -0.3981 | 0.00988 | -0.0935 | -40.2935
-8.5 | -0.3511 | 0.0095 | -0.0926 | -36.9579
-8 | -0.303 | 0.00918 | -0.0919 | -33.0065
-7.5 | -0.2549 | 0.00885 | -0.0912 | -28.8023
-7 | -0.2066 | 0.00854 | -0.0904 | -24.192
-6.5 | -0.159 | 0.00824 | -0.0896 | -19.2961
-6 | -0.1107 | 0.00798 | -0.0888 | -13.8722
-5.5 | -0.0625 | 0.00771 | -0.0879 | -8.1064
-5 | -0.0136 | 0.00752 | -0.0872 | -1.8085
-4.5 | 0.0331 | 0.00729 | -0.0861 | 4.5405
-4 | 0.0815 | 0.00705 | -0.0852 | 11.5603
-3.5 | 0.13 | 0.00684 | -0.0844 | 19.0058
-3 | 0.1768 | 0.0066 | -0.0832 | 26.7879
-2.5 | 0.2239 | 0.00642 | -0.082 | 34.8754
-2 | 0.2682 | 0.00625 | -0.0802 | 42.912
-1.5 | 0.3094 | 0.00606 | -0.0777 | 51.0561
-1 | 0.3432 | 0.0058 | -0.0736 | 59.1724
-0.5 | 0.3608 | 0.00508 | -0.0663 | 71.0236
0 | 0.3582 | 0.00352 | -0.0548 | 101.7614
0.5 | 0.4124 | 0.00358 | -0.055 | 115.1955
1 | 0.4623 | 0.00374 | -0.0544 | 123.6096
1.5 | 0.5014 | 0.00402 | -0.0514 | 124.7264
2 | 0.525 | 0.00434 | -0.0449 | 120.9677
2.5 | 0.538 | 0.00482 | -0.0364 | 111.6183
3 | 0.5568 | 0.00539 | -0.0296 | 103.3024
3.5 | 0.5782 | 0.00602 | -0.0234 | 96.0465
4 | 0.6037 | 0.00665 | -0.0183 | 90.782
4.5 | 0.6298 | 0.00733 | -0.0134 | 85.9209
5 | 0.661 | 0.00794 | -0.0096 | 83.2494
5.5 | 0.6928 | 0.00857 | -0.0061 | 80.8401
6 | 0.7258 | 0.0092 | -0.0029 | 78.8913
6.5 | 0.7553 | 0.00997 | 0.0008 | 75.7573
7.5 | 0.8103 | 0.01173 | 0.0086 | 69.0793
8 | 0.8425 | 0.01252 | 0.0115 | 67.2923
8.5 | 0.8744 | 0.01335 | 0.0143 | 65.4981
9 | 0.9072 | 0.0142 | 0.0168 | 63.8873
9.5 | 0.9371 | 0.0152 | 0.0197 | 61.6513
10 | 0.9666 | 0.01626 | 0.0225 | 59.4465
10.5 | 0.9962 | 0.01732 | 0.0252 | 57.5173
11 | 1.0232 | 0.01853 | 0.0282 | 55.2186
11.5 | 1.0499 | 0.01982 | 0.031 | 52.9717
12 | 1.0734 | 0.02133 | 0.034 | 50.3235
12.5 | 1.1023 | 0.02259 | 0.0362 | 48.7959
13 | 1.1302 | 0.02398 | 0.0384 | 47.1309
13.5 | 1.1593 | 0.02532 | 0.0403 | 45.7859
14 | 1.1861 | 0.02687 | 0.0423 | 44.1422
14.5 | 1.2141 | 0.02839 | 0.0439 | 42.7651
15 | 1.2408 | 0.02998 | 0.0456 | 41.3876
15.5 | 1.2633 | 0.03198 | 0.0475 | 39.5028
16 | 1.2881 | 0.03379 | 0.0491 | 38.1207
16.5 | 1.3078 | 0.03603 | 0.0509 | 36.2975
17 | 1.3285 | 0.03824 | 0.0524 | 34.7411
17.5 | 1.3424 | 0.04094 | 0.0544 | 32.7894
18 | 1.3756 | 0.04467 | 0.0507 | 30.7947
18.5 | 1.4114 | 0.04893 | 0.0455 | 28.8453
19 | 1.4397 | 0.05385 | 0.0408 | 26.7354
19.5 | 1.4676 | 0.05868 | 0.0363 | 25.0102

## 67. Re 4M Mach 0.10 (1)
BIGFOIL.COM POLAR EXPORT
NACA67-618 a=0.0
NACA67-618 a=0.0 |  |  |  | Cl Max: | 1.67 | at alpha= | 14 | deg
JavaFoil+Calcfoil stall+Eppler ext transition |  |  |  | L/D Max: | 112.279 | at alpha= | 5.5 | deg
Re: | 4000000 |  |  | Cd Min: | 0.00446 | at alpha= | -0.5 | deg
Mach: | 0.1 |  |  | Cl=0 at alpha= | -3.0476 | deg
|  |  |  | @ Cl=0.1, Cd= | 0.0070057
|  |  |  | @ Cl=0.4, Cd= | 0.0049956
|  |  |  | @ Cl=0.6, Cd= | 0.0061597
alpha (deg) | Cl | Cd | Cm | Cl/Cd
-14.5 | -0.678 | 0.09767 | -0.008 | -6.942
-14 | -0.684 | 0.09265 | -0.008 | -7.38
-13.5 | -0.687 | 0.08776 | -0.009 | -7.825
-13 | -0.686 | 0.08301 | -0.01 | -8.266
-12.5 | -0.682 | 0.07787 | -0.011 | -8.762
-12 | -0.675 | 0.07316 | -0.012 | -9.224
-11.5 | -0.663 | 0.06818 | -0.012 | -9.729
-11 | -0.651 | 0.06141 | -0.014 | -10.601
-10.5 | -0.634 | 0.05579 | -0.016 | -11.362
-10 | -0.613 | 0.05076 | -0.017 | -12.074
-9.5 | -0.694 | 0.0116 | -0.026 | -59.827
-9 | -0.657 | 0.01103 | -0.028 | -59.59
-8.5 | -0.616 | 0.01061 | -0.029 | -58.029
-8 | -0.57 | 0.01013 | -0.03 | -56.298
-7.5 | -0.522 | 0.00977 | -0.032 | -53.409
-7 | -0.47 | 0.00946 | -0.033 | -49.681
-6.5 | -0.415 | 0.00911 | -0.035 | -45.597
-6 | -0.359 | 0.00843 | -0.036 | -42.521
-5.5 | -0.3 | 0.00778 | -0.037 | -38.526
-5 | -0.24 | 0.00752 | -0.039 | -31.934
-4.5 | -0.179 | 0.00756 | -0.04 | -23.745
-4 | -0.118 | 0.00736 | -0.041 | -16.06
-3.5 | -0.057 | 0.00716 | -0.043 | -7.898
-3 | 0.006 | 0.00704 | -0.044 | 0.802
-2.5 | 0.068 | 0.00696 | -0.045 | 9.784
-2 | 0.131 | 0.00705 | -0.047 | 18.552
-1.5 | 0.194 | 0.00708 | -0.048 | 27.359
-1 | 0.257 | 0.00711 | -0.05 | 36.172
-0.5 | 0.322 | 0.00446 | -0.051 | 72.224
0 | 0.381 | 0.00487 | -0.053 | 78.104
0.5 | 0.443 | 0.00528 | -0.054 | 83.854
1 | 0.502 | 0.0056 | -0.055 | 89.613
1.5 | 0.564 | 0.0059 | -0.057 | 95.609
2 | 0.625 | 0.00634 | -0.058 | 98.474
2.5 | 0.686 | 0.00668 | -0.06 | 102.646
3 | 0.746 | 0.007 | -0.061 | 106.691
3.5 | 0.807 | 0.00735 | -0.062 | 109.706
4 | 0.867 | 0.00784 | -0.064 | 110.592
4.5 | 0.927 | 0.00835 | -0.065 | 110.994
5 | 0.986 | 0.00881 | -0.066 | 111.891
5.5 | 1.045 | 0.00931 | -0.068 | 112.279
6 | 1.103 | 0.00989 | -0.069 | 111.5
6.5 | 1.159 | 0.01046 | -0.071 | 110.753
7 | 1.215 | 0.01115 | -0.072 | 108.905
7.5 | 1.269 | 0.01197 | -0.073 | 105.974
8 | 1.322 | 0.01288 | -0.075 | 102.656
8.5 | 1.374 | 0.01363 | -0.076 | 100.833
9 | 1.422 | 0.01544 | -0.077 | 92.106
9.5 | 1.465 | 0.01643 | -0.079 | 89.173
10 | 1.505 | 0.01735 | -0.08 | 86.753
10.5 | 1.542 | 0.01815 | -0.081 | 84.957
11 | 1.575 | 0.01887 | -0.082 | 83.46
11.5 | 1.603 | 0.01973 | -0.084 | 81.249
12 | 1.627 | 0.0207 | -0.085 | 78.587
12.5 | 1.645 | 0.02236 | -0.086 | 73.573
13 | 1.658 | 0.02398 | -0.087 | 69.155
13.5 | 1.667 | 0.02536 | -0.088 | 65.74
14 | 1.67 | 0.02675 | -0.09 | 62.441
14.5 | 1.669 | 0.02821 | -0.091 | 59.172
15 | 1.662 | 0.02969 | -0.092 | 55.984
15.5 | 1.651 | 0.03144 | -0.093 | 52.497
16 | 1.634 | 0.03356 | -0.094 | 48.694
16.5 | 1.609 | 0.03542 | -0.095 | 45.416
17 | 1.578 | 0.03761 | -0.096 | 41.97
17.5 | 1.542 | 0.04 | -0.097 | 38.548
18 | 1.497 | 0.04278 | -0.098 | 34.99
18.5 | 1.448 | 0.04551 | -0.099 | 31.815
19 | 1.396 | 0.04911 | -0.1 | 28.417

## 68. Re 4M Mach 0.10 (2)
BIGFOIL.COM POLAR EXPORT
NACA67-618 a=0.0
NACA67-618 a=0.0 |  |  |  | Cl Max: | 1.4571 | at alpha= | 19.5 | deg
XFOIL ncrit=9 |  |  |  | L/D Max: | 123.877 | at alpha= | 1.5 | deg
Re: | 4000000 |  |  | Cd Min: | 0.06092 | at alpha= | 19.5 | deg
Mach: | 0.1 |  |  | Cl=0 at alpha= | -4.8915 | deg
|  |  |  | @ Cl=0.1, Cd= | 0.0070174
|  |  |  | @ Cl=0.4, Cd= | 0.0035743
|  |  |  | @ Cl=0.6, Cd= | 0.0067037
alpha (deg) | Cl | Cd | Cm | Cl/Cd
-20 | -0.9731 | 0.04997 | -0.1409 | -19.4737
-19.5 | -1.033 | 0.04038 | -0.1398 | -25.582
-19 | -1.0493 | 0.03561 | -0.1369 | -29.4664
-18.5 | -1.0562 | 0.03185 | -0.1333 | -33.1617
-18 | -1.058 | 0.02867 | -0.1291 | -36.9027
-17.5 | -1.0475 | 0.02635 | -0.1253 | -39.7533
-17 | -1.03 | 0.02449 | -0.1219 | -42.058
-16.5 | -1.0123 | 0.02255 | -0.1181 | -44.8914
-16 | -0.9864 | 0.02113 | -0.1151 | -46.6824
-15.5 | -0.9589 | 0.01973 | -0.1121 | -48.6011
-15 | -0.9262 | 0.01847 | -0.1096 | -50.1462
-14.5 | -0.8902 | 0.0175 | -0.1075 | -50.8686
-14 | -0.8521 | 0.01649 | -0.1056 | -51.6737
-13.5 | -0.8112 | 0.01562 | -0.104 | -51.9334
-13 | -0.7687 | 0.01484 | -0.1026 | -51.7992
-12.5 | -0.725 | 0.01411 | -0.1014 | -51.382
-12 | -0.6796 | 0.01336 | -0.1003 | -50.8683
-11.5 | -0.6331 | 0.0127 | -0.0994 | -49.8504
-11 | -0.586 | 0.01205 | -0.0986 | -48.6307
-10.5 | -0.5383 | 0.01153 | -0.0978 | -46.6869
-10 | -0.4935 | 0.01067 | -0.0966 | -46.2512
-9.5 | -0.4459 | 0.01027 | -0.0957 | -43.4177
-9 | -0.3977 | 0.00995 | -0.095 | -39.9698
-8.5 | -0.35 | 0.00957 | -0.0941 | -36.5726
-8 | -0.3017 | 0.00924 | -0.0933 | -32.6515
-7.5 | -0.2533 | 0.00891 | -0.0925 | -28.4287
-7 | -0.2047 | 0.00859 | -0.0918 | -23.83
-6.5 | -0.1564 | 0.00829 | -0.0909 | -18.8661
-6 | -0.108 | 0.00802 | -0.0901 | -13.4663
-5.5 | -0.0596 | 0.00775 | -0.0892 | -7.6903
-5 | -0.0102 | 0.00755 | -0.0885 | -1.351
-4.5 | 0.0368 | 0.00733 | -0.0873 | 5.0205
-4 | 0.0854 | 0.00708 | -0.0864 | 12.0621
-3.5 | 0.1344 | 0.00687 | -0.0856 | 19.5633
-3 | 0.1814 | 0.00663 | -0.0844 | 27.3605
-2.5 | 0.2287 | 0.00645 | -0.0832 | 35.4574
-2 | 0.2737 | 0.00627 | -0.0815 | 43.6523
-1.5 | 0.3157 | 0.00606 | -0.0791 | 52.0957
-1 | 0.3479 | 0.00581 | -0.0746 | 59.8795
-0.5 | 0.366 | 0.00513 | -0.0673 | 71.345
0 | 0.36 | 0.00353 | -0.055 | 101.983
0.5 | 0.4142 | 0.00359 | -0.0552 | 115.376
1 | 0.4641 | 0.00376 | -0.0544 | 123.4309
1.5 | 0.5017 | 0.00405 | -0.051 | 123.8765
2 | 0.5207 | 0.00437 | -0.0435 | 119.1533
2.5 | 0.5353 | 0.00489 | -0.0354 | 109.4683
3.5 | 0.5768 | 0.0061 | -0.0226 | 94.5574
4.5 | 0.6283 | 0.00744 | -0.0124 | 84.4489
5 | 0.6598 | 0.00805 | -0.0087 | 81.9627
5.5 | 0.692 | 0.00869 | -0.0052 | 79.6318
6 | 0.7255 | 0.00932 | -0.002 | 77.8433
6.5 | 0.7556 | 0.0101 | 0.0017 | 74.8119
7.5 | 0.811 | 0.01188 | 0.0095 | 68.266
8 | 0.8427 | 0.0127 | 0.0125 | 66.3543
8.5 | 0.8749 | 0.01354 | 0.0153 | 64.616
9 | 0.9083 | 0.01439 | 0.0178 | 63.1202
9.5 | 0.9373 | 0.01543 | 0.0209 | 60.7453
10 | 0.9676 | 0.01649 | 0.0237 | 58.678
10.5 | 0.9958 | 0.01764 | 0.0266 | 56.4512
11 | 1.024 | 0.01882 | 0.0294 | 54.4102
11.5 | 1.0495 | 0.0202 | 0.0325 | 51.9554
12 | 1.0744 | 0.02169 | 0.0354 | 49.5343
12.5 | 1.1014 | 0.02307 | 0.0379 | 47.7417
13 | 1.131 | 0.02443 | 0.0399 | 46.2955
13.5 | 1.1589 | 0.02589 | 0.042 | 44.7625
14 | 1.1868 | 0.02741 | 0.0439 | 43.2981
14.5 | 1.2143 | 0.02903 | 0.0456 | 41.8291
15 | 1.2408 | 0.03069 | 0.0474 | 40.4301
16 | 1.2876 | 0.03467 | 0.0509 | 37.1387
16.5 | 1.3065 | 0.03705 | 0.0528 | 35.2632
17 | 1.3261 | 0.03942 | 0.0544 | 33.6403
17.5 | 1.3399 | 0.04222 | 0.0564 | 31.7361
18 | 1.3678 | 0.04626 | 0.0533 | 29.5677
18.5 | 1.4032 | 0.05071 | 0.0481 | 27.6711
19 | 1.4317 | 0.0557 | 0.0434 | 25.7038
19.5 | 1.4571 | 0.06092 | 0.0389 | 23.9183

## 69. Re 4M Mach 0.25 (1)
BIGFOIL.COM POLAR EXPORT
NACA67-618 a=0.0
NACA67-618 a=0.0 |  |  |  | Cl Max: | 1.626 | at alpha= | 12.5 | deg
JavaFoil+Calcfoil stall+Eppler ext transition |  |  |  | L/D Max: | 110.256 | at alpha= | 5.5 | deg
Re: | 4000000 |  |  | Cd Min: | 0.00457 | at alpha= | -0.5 | deg
Mach: | 0.25 |  |  | Cl=0 at alpha= | -3.0469 | deg
|  |  |  | @ Cl=0.1, Cd= | 0.0071316
|  |  |  | @ Cl=0.4, Cd= | 0.0051271
|  |  |  | @ Cl=0.6, Cd= | 0.0062606
alpha (deg) | Cl | Cd | Cm | Cl/Cd
-14 | -0.513 | 0.10061 | -0.008 | -5.103
-13.5 | -0.544 | 0.09278 | -0.009 | -5.866
-13 | -0.569 | 0.08862 | -0.01 | -6.421
-12.5 | -0.588 | 0.08274 | -0.011 | -7.109
-12 | -0.601 | 0.07745 | -0.011 | -7.757
-11.5 | -0.607 | 0.07276 | -0.012 | -8.339
-11 | -0.606 | 0.06802 | -0.013 | -8.912
-10.5 | -0.599 | 0.06294 | -0.014 | -9.523
-10 | -0.587 | 0.05829 | -0.015 | -10.065
-9.5 | -0.571 | 0.05183 | -0.017 | -11.011
-9 | -0.65 | 0.01181 | -0.028 | -55.057
-8.5 | -0.616 | 0.01121 | -0.03 | -54.952
-8 | -0.575 | 0.01057 | -0.031 | -54.429
-7.5 | -0.529 | 0.01015 | -0.033 | -52.084
-7 | -0.478 | 0.00978 | -0.034 | -48.868
-6.5 | -0.424 | 0.00903 | -0.035 | -46.965
-6 | -0.367 | 0.00827 | -0.037 | -44.305
-5.5 | -0.307 | 0.00828 | -0.038 | -37.06
-5 | -0.246 | 0.00799 | -0.04 | -30.773
-4.5 | -0.184 | 0.00772 | -0.041 | -23.814
-4 | -0.121 | 0.00751 | -0.042 | -16.144
-3.5 | -0.058 | 0.00729 | -0.044 | -7.949
-3 | 0.006 | 0.00717 | -0.045 | 0.809
-2.5 | 0.07 | 0.00708 | -0.047 | 9.871
-2 | 0.134 | 0.00719 | -0.048 | 18.67
-1.5 | 0.199 | 0.0072 | -0.049 | 27.611
-1 | 0.264 | 0.00724 | -0.051 | 36.496
-0.5 | 0.331 | 0.00457 | -0.053 | 72.523
0 | 0.391 | 0.00507 | -0.054 | 77.076
0.5 | 0.454 | 0.00547 | -0.055 | 83.039
1 | 0.515 | 0.00574 | -0.057 | 89.851
1.5 | 0.578 | 0.0061 | -0.058 | 94.891
2 | 0.641 | 0.00656 | -0.06 | 97.708
2.5 | 0.703 | 0.0069 | -0.061 | 101.908
3 | 0.766 | 0.00724 | -0.063 | 105.827
3.5 | 0.828 | 0.00762 | -0.064 | 108.681
4 | 0.889 | 0.00816 | -0.065 | 109.044
4.5 | 0.951 | 0.0087 | -0.067 | 109.233
5 | 1.012 | 0.00919 | -0.068 | 110.146
5.5 | 1.072 | 0.00972 | -0.07 | 110.256
6 | 1.13 | 0.01035 | -0.071 | 109.22
6.5 | 1.188 | 0.01097 | -0.072 | 108.252
7 | 1.244 | 0.01169 | -0.074 | 106.417
7.5 | 1.299 | 0.01258 | -0.075 | 103.292
8 | 1.353 | 0.01353 | -0.077 | 99.994
8.5 | 1.405 | 0.01435 | -0.078 | 97.924
9 | 1.451 | 0.01655 | -0.079 | 87.693
9.5 | 1.493 | 0.01764 | -0.081 | 84.607
10 | 1.53 | 0.01842 | -0.082 | 83.071
10.5 | 1.562 | 0.01927 | -0.083 | 81.03
11 | 1.588 | 0.02024 | -0.085 | 78.453
11.5 | 1.608 | 0.02127 | -0.086 | 75.625
12 | 1.62 | 0.02319 | -0.087 | 69.873
12.5 | 1.626 | 0.02461 | -0.088 | 66.072
13 | 1.624 | 0.02653 | -0.089 | 61.201
13.5 | 1.614 | 0.02828 | -0.091 | 57.055
14 | 1.595 | 0.03005 | -0.092 | 53.073
14.5 | 1.568 | 0.03209 | -0.093 | 48.871
15 | 1.533 | 0.03427 | -0.094 | 44.742
15.5 | 1.49 | 0.03629 | -0.095 | 41.064
16 | 1.437 | 0.03973 | -0.096 | 36.171
16.5 | 1.37 | 0.04258 | -0.097 | 32.178
17 | 1.292 | 0.04727 | -0.098 | 27.323
17.5 | 1.198 | 0.05365 | -0.097 | 22.322

## 70. Re 4M Mach 0.25 (2)
BIGFOIL.COM POLAR EXPORT
NACA67-618 a=0.0
NACA67-618 a=0.0 |  |  |  | Cl Max: | 1.4012 | at alpha= | 20 | deg
XFOIL ncrit=9 |  |  |  | L/D Max: | 120.9 | at alpha= | 1 | deg
Re: | 4000000 |  |  | Cd Min: | 0.16348 | at alpha= | -20 | deg
Mach: | 0.25 |  |  | Cl=0 at alpha= | -5.0747 | deg
|  |  |  | @ Cl=0.1, Cd= | 0.0072978
|  |  |  | @ Cl=0.4, Cd= | 0.0036284
|  |  |  | @ Cl=0.6, Cd= | 0.0073742
alpha (deg) | Cl | Cd | Cm | Cl/Cd
-20 | -0.3489 | 0.16348 | -0.0884 | -2.1342
-19.5 | -0.3483 | 0.15435 | -0.0932 | -2.2566
-19 | -0.343 | 0.14638 | -0.0978 | -2.3432
-18.5 | -0.3392 | 0.13828 | -0.1024 | -2.453
-18 | -0.3398 | 0.12946 | -0.1073 | -2.6247
-17.5 | -0.3438 | 0.12025 | -0.1123 | -2.859
-17 | -0.3597 | 0.10925 | -0.1182 | -3.2924
-16.5 | -0.7401 | 0.04673 | -0.1515 | -15.8378
-16 | -0.8297 | 0.03624 | -0.1456 | -22.8946
-15.5 | -0.8784 | 0.02935 | -0.1378 | -29.9284
-15 | -0.8903 | 0.0251 | -0.131 | -35.4701
-14.5 | -0.8789 | 0.02234 | -0.1257 | -39.342
-14 | -0.8564 | 0.0201 | -0.1212 | -42.607
-13.5 | -0.8242 | 0.01836 | -0.1176 | -44.8911
-13 | -0.7853 | 0.01696 | -0.1148 | -46.3031
-12.5 | -0.7423 | 0.01576 | -0.1126 | -47.1003
-12 | -0.6956 | 0.01466 | -0.1108 | -47.4488
-11.5 | -0.6467 | 0.01375 | -0.1093 | -47.0327
-11 | -0.5963 | 0.01292 | -0.1081 | -46.1533
-10.5 | -0.5457 | 0.01225 | -0.1069 | -44.5469
-10 | -0.4948 | 0.01158 | -0.1058 | -42.7288
-9.5 | -0.4459 | 0.01081 | -0.1044 | -41.2488
-9 | -0.3961 | 0.01036 | -0.1032 | -38.2336
-8.5 | -0.3454 | 0.00995 | -0.1022 | -34.7136
-8 | -0.2947 | 0.00958 | -0.1012 | -30.762
-7.5 | -0.2435 | 0.00925 | -0.1003 | -26.3243
-7 | -0.1936 | 0.00888 | -0.0991 | -21.8018
-6.5 | -0.1433 | 0.00857 | -0.0981 | -16.7211
-6 | -0.0933 | 0.00826 | -0.0971 | -11.2954
-5.5 | -0.0427 | 0.00799 | -0.0961 | -5.3442
-5 | 0.0075 | 0.00776 | -0.0952 | 0.96649
-4.5 | 0.057 | 0.00753 | -0.0941 | 7.5697
-4 | 0.107 | 0.00726 | -0.0931 | 14.7383
-3.5 | 0.1574 | 0.00704 | -0.0921 | 22.358
-3 | 0.2064 | 0.0068 | -0.0909 | 30.3529
-2.5 | 0.2551 | 0.0066 | -0.0897 | 38.6515
-2 | 0.3025 | 0.00641 | -0.0881 | 47.1919
-1.5 | 0.3483 | 0.00616 | -0.0862 | 56.5422
-1 | 0.3808 | 0.00586 | -0.0815 | 64.9829
-0.5 | 0.3942 | 0.00535 | -0.0727 | 73.6822
0 | 0.3703 | 0.00359 | -0.0563 | 103.1476
0.5 | 0.4245 | 0.00366 | -0.0561 | 115.9836
1 | 0.4703 | 0.00389 | -0.054 | 120.8997
1.5 | 0.4962 | 0.00415 | -0.0477 | 119.5663
2 | 0.5063 | 0.00465 | -0.038 | 108.8817
2.5 | 0.5253 | 0.00527 | -0.0307 | 99.6774
3 | 0.546 | 0.00589 | -0.024 | 92.6995
3.5 | 0.5682 | 0.0066 | -0.0177 | 86.0909
4 | 0.5962 | 0.00727 | -0.0127 | 82.0083
4.5 | 0.6232 | 0.00801 | -0.0078 | 77.8027
5 | 0.6538 | 0.00871 | -0.0036 | 75.0631
5.5 | 0.6866 | 0.00942 | 0.0001 | 72.8875
6 | 0.7234 | 0.01005 | 0.003 | 71.9801
6.5 | 0.7558 | 0.01084 | 0.0066 | 69.7232
7 | 0.7875 | 0.01169 | 0.0102 | 67.3653
7.5 | 0.8134 | 0.01275 | 0.0145 | 63.7961
8 | 0.846 | 0.01363 | 0.0177 | 62.069
8.5 | 0.877 | 0.01462 | 0.0211 | 59.9863
9 | 0.9114 | 0.01554 | 0.0238 | 58.6486
9.5 | 0.9426 | 0.01662 | 0.0269 | 56.7148
10 | 0.9717 | 0.01786 | 0.0301 | 54.4065
11 | 1.0256 | 0.02064 | 0.0368 | 49.6899
11.5 | 1.0501 | 0.02225 | 0.0402 | 47.1955
12 | 1.0761 | 0.02389 | 0.0432 | 45.044
12.5 | 1.1027 | 0.02555 | 0.046 | 43.1585
13 | 1.1316 | 0.02717 | 0.0483 | 41.6489
13.5 | 1.1615 | 0.02883 | 0.0504 | 40.2879
14 | 1.187 | 0.03075 | 0.0528 | 38.6016
14.5 | 1.2161 | 0.03261 | 0.0545 | 37.2922
15 | 1.2388 | 0.03487 | 0.0568 | 35.5262
15.5 | 1.2636 | 0.03712 | 0.0585 | 34.0409
16 | 1.2818 | 0.03991 | 0.0606 | 32.1173
16.5 | 1.2992 | 0.04289 | 0.0624 | 30.2914
17 | 1.3134 | 0.04613 | 0.0642 | 28.4717
17.5 | 1.3188 | 0.05024 | 0.066 | 26.25
18 | 1.3267 | 0.05484 | 0.0665 | 24.1922
18.5 | 1.3549 | 0.06031 | 0.0616 | 22.4656
19 | 1.3757 | 0.06671 | 0.0565 | 20.6221
19.5 | 1.3895 | 0.07378 | 0.0516 | 18.833
20 | 1.4012 | 0.08118 | 0.0465 | 17.2604

## 71. Re 4M Mach 0.50 (1)
BIGFOIL.COM POLAR EXPORT
NACA67-618 a=0.0
NACA67-618 a=0.0 |  |  |  | Cl Max: | 1.545 | at alpha= | 9.5 | deg
JavaFoil+Calcfoil stall+Eppler ext transition |  |  |  | L/D Max: | 104.562 | at alpha= | 3.5 | deg
Re: | 4000000 |  |  | Cd Min: | 0.00568 | at alpha= | 0 | deg
Mach: | 0.5 |  |  | Cl=0 at alpha= | -3.0429 | deg
|  |  |  | @ Cl=0.1, Cd= | 0.0077065
|  |  |  | @ Cl=0.4, Cd= | 0.0068517
|  |  |  | @ Cl=0.6, Cd= | 0.0063391
alpha (deg) | Cl | Cd | Cm | Cl/Cd
-20 | -0.964 | 0.16547 | -0.001 | -5.826
-19.5 | -0.936 | 0.1581 | -0.002 | -5.922
-19 | -0.91 | 0.15775 | -0.003 | -5.768
-18.5 | -0.881 | 0.14947 | -0.003 | -5.895
-18 | -0.851 | 0.14701 | -0.004 | -5.79
-17.5 | -0.823 | 0.14041 | -0.004 | -5.86
-17 | -0.795 | 0.13463 | -0.005 | -5.904
-16.5 | -0.767 | 0.12827 | -0.006 | -5.979
-16 | -0.739 | 0.12426 | -0.006 | -5.947
-15.5 | -0.711 | 0.12343 | -0.007 | -5.76
-15 | -0.682 | 0.11822 | -0.008 | -5.773
-14.5 | -0.653 | 0.1143 | -0.008 | -5.713
-14 | -0.625 | 0.10703 | -0.009 | -5.837
-13.5 | -0.596 | 0.103 | -0.01 | -5.791
-13 | -0.568 | 0.1208 | -0.01 | -4.7
-12.5 | -0.54 | 0.09638 | -0.011 | -5.603
-12 | -0.512 | 0.09065 | -0.012 | -5.645
-11.5 | -0.483 | 0.08988 | -0.012 | -5.373
-11 | -0.454 | 0.08186 | -0.013 | -5.547
-10.5 | -0.426 | 0.07322 | -0.013 | -5.814
-10 | -0.398 | 0.06592 | -0.014 | -6.031
-9.5 | -0.368 | 0.07665 | -0.014 | -4.806
-9 | -0.34 | 0.06968 | -0.015 | -4.882
-8.5 | -0.312 | 0.06084 | -0.017 | -5.128
-8 | -0.284 | 0.05408 | -0.018 | -5.249
-7.5 | -0.39 | 0.04881 | -0.02 | -7.999
-7 | -0.397 | 0.04436 | -0.021 | -8.951
-6.5 | -0.371 | 0.03953 | -0.024 | -9.386
-6 | -0.394 | 0.01021 | -0.041 | -38.611
-5.5 | -0.334 | 0.00971 | -0.042 | -34.344
-5 | -0.269 | 0.00888 | -0.044 | -30.351
-4.5 | -0.203 | 0.00855 | -0.045 | -23.692
-4 | -0.134 | 0.00821 | -0.047 | -16.32
-3.5 | -0.064 | 0.00793 | -0.049 | -8.1
-3 | 0.006 | 0.00779 | -0.05 | 0.826
-2.5 | 0.078 | 0.00766 | -0.052 | 10.144
-2 | 0.149 | 0.00781 | -0.053 | 19.12
-1.5 | 0.221 | 0.00781 | -0.055 | 28.326
-1 | 0.294 | 0.00787 | -0.056 | 37.379
-0.5 | 0.366 | 0.00799 | -0.058 | 45.816
0 | 0.435 | 0.00568 | -0.06 | 76.594
0.5 | 0.506 | 0.00608 | -0.062 | 83.196
1 | 0.573 | 0.0061 | -0.063 | 93.931
1.5 | 0.643 | 0.00672 | -0.065 | 95.627
2 | 0.712 | 0.0073 | -0.066 | 97.548
2.5 | 0.782 | 0.00769 | -0.068 | 101.63
3 | 0.851 | 0.00817 | -0.07 | 104.153
3.5 | 0.919 | 0.00879 | -0.071 | 104.562
4 | 0.988 | 0.00951 | -0.073 | 103.81
4.5 | 1.055 | 0.01016 | -0.074 | 103.84
5 | 1.122 | 0.01099 | -0.076 | 102.112
5.5 | 1.188 | 0.01172 | -0.077 | 101.321
6 | 1.25 | 0.01261 | -0.079 | 99.15
6.5 | 1.31 | 0.0137 | -0.081 | 95.67
7 | 1.368 | 0.015 | -0.082 | 91.157
7.5 | 1.422 | 0.01632 | -0.084 | 87.133
8 | 1.471 | 0.01891 | -0.085 | 77.786
8.5 | 1.515 | 0.02085 | -0.087 | 72.678
9 | 1.544 | 0.02224 | -0.088 | 69.425
9.5 | 1.545 | 0.02376 | -0.089 | 65.029
10 | 1.506 | 0.02563 | -0.091 | 58.754
10.5 | 1.36 | 0.03036 | -0.092 | 44.797
11 | 0.939 | 0.03658 | -0.093 | 25.672
11.5 | 0.835 | 0.08524 | -0.063 | 9.792
12 | 0.844 | 0.09207 | -0.045 | 9.166
12.5 | 0.871 | 0.09861 | -0.046 | 8.834
13 | 0.914 | 0.10117 | -0.064 | 9.033
13.5 | 0.927 | 0.10806 | -0.051 | 8.578
14 | 0.96 | 0.1123 | -0.059 | 8.545
14.5 | 0.983 | 0.11713 | -0.056 | 8.396

## 72. Re 4M Mach 0.50 (2)
BIGFOIL.COM POLAR EXPORT
NACA67-618 a=0.0
NACA67-618 a=0.0 |  |  |  | Cl Max: | 1.233 | at alpha= | 16 | deg
XFOIL ncrit=9 |  |  |  | L/D Max: | 97.0476 | at alpha= | 0.5 | deg
Re: | 4000000 |  |  | Cd Min: | 0.1471 | at alpha= | 20 | deg
Mach: | 0.5 |  |  | Cl=0 at alpha= | -5.7326 | deg
|  |  |  | @ Cl=0.1, Cd= | 0.0087702
|  |  |  | @ Cl=0.4, Cd= | 0.007254
|  |  |  | @ Cl=0.6, Cd= | 0.01084
alpha (deg) | Cl | Cd | Cm | Cl/Cd
-15 | -0.1505 | 0.11423 | -0.1407 | -1.3175
-14.5 | -0.1541 | 0.10483 | -0.1458 | -1.47
-14 | -0.1554 | 0.09623 | -0.1505 | -1.6149
-13.5 | -0.1608 | 0.08742 | -0.1553 | -1.8394
-13 | -0.1774 | 0.07759 | -0.1608 | -2.2864
-12.5 | -0.208 | 0.0662 | -0.1676 | -3.142
-12 | -0.2589 | 0.05263 | -0.1773 | -4.9192
-11.5 | -0.3316 | 0.04255 | -0.1764 | -7.7932
-11 | -0.3915 | 0.0354 | -0.1694 | -11.0593
-10.5 | -0.4422 | 0.02925 | -0.1593 | -15.1179
-10 | -0.4883 | 0.02241 | -0.1477 | -21.7894
-9.5 | -0.4725 | 0.01377 | -0.1437 | -34.3137
-9 | -0.402 | 0.0125 | -0.1409 | -32.16
-8.5 | -0.3366 | 0.01175 | -0.1382 | -28.6468
-8 | -0.2726 | 0.01124 | -0.1358 | -24.2527
-7.5 | -0.2102 | 0.01073 | -0.1336 | -19.5899
-7 | -0.149 | 0.01029 | -0.1315 | -14.4801
-6.5 | -0.0894 | 0.00986 | -0.1295 | -9.0669
-6 | -0.0307 | 0.00947 | -0.1276 | -3.2418
-5.5 | 0.0267 | 0.00911 | -0.1257 | 2.9308
-5 | 0.0846 | 0.00886 | -0.1241 | 9.5485
-4.5 | 0.1429 | 0.00852 | -0.1227 | 16.7723
-4 | 0.1998 | 0.00819 | -0.1212 | 24.3956
-3.5 | 0.2562 | 0.00789 | -0.1197 | 32.4715
-3 | 0.3132 | 0.00764 | -0.1184 | 40.9948
-2.5 | 0.3676 | 0.0074 | -0.1167 | 49.6757
-2 | 0.4231 | 0.00715 | -0.1152 | 59.1748
-1.5 | 0.4768 | 0.0069 | -0.1135 | 69.1014
-1 | 0.52 | 0.00655 | -0.1096 | 79.3893
-0.5 | 0.5305 | 0.00586 | -0.0991 | 90.529
0 | 0.448 | 0.00474 | -0.0686 | 94.5148
0.5 | 0.4076 | 0.0042 | -0.0465 | 97.0476
1 | 0.4157 | 0.00487 | -0.0351 | 85.3593
1.5 | 0.4268 | 0.00574 | -0.0248 | 74.3554
2 | 0.4462 | 0.00658 | -0.0164 | 67.8116
2.5 | 0.4669 | 0.00752 | -0.0085 | 62.0878
3 | 0.4932 | 0.00846 | -0.0019 | 58.2979
3.5 | 0.5257 | 0.00928 | 0.0034 | 56.6487
4.5 | 0.6 | 0.01084 | 0.0121 | 55.3506
5 | 0.6352 | 0.01174 | 0.0166 | 54.1056
6 | 0.7168 | 0.01342 | 0.0237 | 53.4128
6.5 | 0.7544 | 0.01443 | 0.0276 | 52.28
7 | 0.7939 | 0.01544 | 0.0313 | 51.4184
7.5 | 0.8299 | 0.01661 | 0.0353 | 49.9639
8 | 0.8646 | 0.01792 | 0.0395 | 48.2478
9 | 0.9306 | 0.02088 | 0.0479 | 44.569
9.5 | 0.9602 | 0.02265 | 0.0523 | 42.3929
10.5 | 1.0127 | 0.02687 | 0.0613 | 37.6889
11 | 1.0341 | 0.02948 | 0.0657 | 35.078
11.5 | 1.0559 | 0.03228 | 0.0697 | 32.7107
12 | 1.0808 | 0.03506 | 0.0733 | 30.8272
12.5 | 1.1078 | 0.03787 | 0.0764 | 29.2527
13 | 1.134 | 0.04095 | 0.0792 | 27.6923
14 | 1.1806 | 0.048 | 0.0842 | 24.5958
14.5 | 1.2005 | 0.05207 | 0.0862 | 23.0555
15 | 1.2173 | 0.05661 | 0.0878 | 21.5033
15.5 | 1.2285 | 0.06171 | 0.089 | 19.9076
16 | 1.233 | 0.06775 | 0.0895 | 18.1993
16.5 | 1.2313 | 0.07462 | 0.0892 | 16.5009
17 | 1.2193 | 0.0827 | 0.0879 | 14.7437
17.5 | 1.2018 | 0.09176 | 0.0854 | 13.0972
18 | 1.1754 | 0.10221 | 0.0812 | 11.4999
18.5 | 1.1483 | 0.11305 | 0.0762 | 10.1575
19 | 1.1216 | 0.1241 | 0.0706 | 9.0379
19.5 | 1.0934 | 0.13566 | 0.0641 | 8.0599
20 | 1.0686 | 0.1471 | 0.0574 | 7.2644

## 73. Re 5M Mach 0.00 (1)
BIGFOIL.COM POLAR EXPORT
NACA67-618 a=0.0
NACA67-618 a=0.0 |  |  |  | Cl Max: | 1.682 | at alpha= | 14.5 | deg
JavaFoil+Calcfoil stall+Eppler ext transition |  |  |  | L/D Max: | 113.86 | at alpha= | 5.5 | deg
Re: | 5000000 |  |  | Cd Min: | 0.00467 | at alpha= | -0.5 | deg
Mach: | 0 |  |  | Cl=0 at alpha= | -3.0484 | deg
|  |  |  | @ Cl=0.1, Cd= | 0.0069897
|  |  |  | @ Cl=0.4, Cd= | 0.0051313
|  |  |  | @ Cl=0.6, Cd= | 0.0061826
alpha (deg) | Cl | Cd | Cm | Cl/Cd
-15 | -0.695 | 0.10104 | -0.007 | -6.881
-14.5 | -0.7 | 0.09724 | -0.008 | -7.203
-14 | -0.703 | 0.09161 | -0.008 | -7.677
-13.5 | -0.704 | 0.08542 | -0.009 | -8.24
-13 | -0.7 | 0.08094 | -0.01 | -8.654
-12.5 | -0.694 | 0.0759 | -0.011 | -9.144
-12 | -0.685 | 0.07076 | -0.012 | -9.674
-11.5 | -0.672 | 0.06567 | -0.013 | -10.232
-11 | -0.659 | 0.05805 | -0.015 | -11.359
-10.5 | -0.655 | 0.04434 | -0.018 | -14.775
-10 | -0.728 | 0.01182 | -0.025 | -61.551
-9.5 | -0.696 | 0.01095 | -0.026 | -63.557
-9 | -0.658 | 0.01048 | -0.028 | -62.778
-8.5 | -0.615 | 0.01013 | -0.029 | -60.747
-8 | -0.57 | 0.00968 | -0.03 | -58.826
-7.5 | -0.521 | 0.00932 | -0.032 | -55.865
-7 | -0.469 | 0.00902 | -0.033 | -51.974
-6.5 | -0.414 | 0.00869 | -0.034 | -47.636
-6 | -0.357 | 0.00803 | -0.036 | -44.523
-5.5 | -0.299 | 0.00781 | -0.037 | -38.25
-5 | -0.239 | 0.00733 | -0.038 | -32.636
-4.5 | -0.179 | 0.00692 | -0.04 | -25.852
-4 | -0.118 | 0.00707 | -0.041 | -16.672
-3.5 | -0.056 | 0.00694 | -0.043 | -8.114
-3 | 0.006 | 0.00693 | -0.044 | 0.812
-2.5 | 0.068 | 0.007 | -0.045 | 9.684
-2 | 0.13 | 0.00698 | -0.047 | 18.649
-1.5 | 0.193 | 0.00701 | -0.048 | 27.517
-1 | 0.256 | 0.00709 | -0.049 | 36.125
-0.5 | 0.321 | 0.00467 | -0.051 | 68.679
0 | 0.379 | 0.00505 | -0.052 | 75.025
0.5 | 0.441 | 0.00529 | -0.054 | 83.208
1 | 0.5 | 0.00566 | -0.055 | 88.299
1.5 | 0.561 | 0.00601 | -0.057 | 93.275
2 | 0.622 | 0.00628 | -0.058 | 98.985
2.5 | 0.683 | 0.00657 | -0.059 | 103.957
3 | 0.743 | 0.00691 | -0.061 | 107.559
3.5 | 0.803 | 0.00734 | -0.062 | 109.381
4 | 0.863 | 0.0078 | -0.063 | 110.663
4.5 | 0.923 | 0.00824 | -0.065 | 111.95
5 | 0.982 | 0.00867 | -0.066 | 113.301
5.5 | 1.041 | 0.00914 | -0.068 | 113.86
6 | 1.098 | 0.00966 | -0.069 | 113.619
6.5 | 1.154 | 0.01026 | -0.07 | 112.542
7 | 1.21 | 0.01092 | -0.072 | 110.721
7.5 | 1.264 | 0.01181 | -0.073 | 107.034
8 | 1.317 | 0.01248 | -0.074 | 105.566
8.5 | 1.369 | 0.01312 | -0.076 | 104.356
9 | 1.417 | 0.01493 | -0.077 | 94.925
9.5 | 1.461 | 0.01583 | -0.078 | 92.259
10 | 1.502 | 0.01655 | -0.08 | 90.757
10.5 | 1.539 | 0.01721 | -0.081 | 89.408
11 | 1.573 | 0.01802 | -0.082 | 87.254
11.5 | 1.602 | 0.01878 | -0.083 | 85.327
12 | 1.628 | 0.01959 | -0.085 | 83.061
12.5 | 1.648 | 0.02119 | -0.086 | 77.748
13 | 1.663 | 0.0226 | -0.087 | 73.576
13.5 | 1.674 | 0.02395 | -0.088 | 69.891
14 | 1.68 | 0.02524 | -0.089 | 66.568
14.5 | 1.682 | 0.0264 | -0.09 | 63.727
15 | 1.679 | 0.02812 | -0.092 | 59.695
15.5 | 1.671 | 0.02964 | -0.093 | 56.389
16 | 1.659 | 0.0313 | -0.094 | 52.994
16.5 | 1.638 | 0.03317 | -0.095 | 49.388
17 | 1.613 | 0.03496 | -0.096 | 46.137
17.5 | 1.582 | 0.03715 | -0.097 | 42.583
18 | 1.543 | 0.03976 | -0.098 | 38.796
18.5 | 1.501 | 0.04158 | -0.099 | 36.107
19 | 1.456 | 0.04468 | -0.1 | 32.579
19.5 | 1.407 | 0.04824 | -0.1 | 29.163

## 74. Re 5M Mach 0.00 (2)
BIGFOIL.COM POLAR EXPORT
NACA67-618 a=0.0
NACA67-618 a=0.0 |  |  |  | Cl Max: | 1.493 | at alpha= | 20 | deg
XFOIL ncrit=9 |  |  |  | L/D Max: | 122.693 | at alpha= | 1.5 | deg
Re: | 5000000 |  |  | Cd Min: | 0.06074 | at alpha= | 20 | deg
Mach: | 0 |  |  | Cl=0 at alpha= | -4.7662 | deg
|  |  |  | @ Cl=0.1, Cd= | 0.0065255
|  |  |  | @ Cl=0.4, Cd= | 0.0034305
|  |  |  | @ Cl=0.6, Cd= | 0.0066894
alpha (deg) | Cl | Cd | Cm | Cl/Cd
-20 | -1.123 | 0.0357 | -0.1345 | -31.4566
-19.5 | -1.1363 | 0.03151 | -0.1307 | -36.0616
-19 | -1.1293 | 0.02893 | -0.1275 | -39.0356
-18.5 | -1.1188 | 0.02666 | -0.1242 | -41.9655
-18 | -1.1052 | 0.02463 | -0.1207 | -44.8721
-17.5 | -1.0869 | 0.0229 | -0.1173 | -47.4629
-17 | -1.0612 | 0.02159 | -0.1146 | -49.1524
-16.5 | -1.0355 | 0.02014 | -0.1117 | -51.4151
-16 | -1.005 | 0.01901 | -0.1093 | -52.8669
-15.5 | -0.972 | 0.0179 | -0.107 | -54.3017
-15 | -0.937 | 0.01688 | -0.105 | -55.5095
-14.5 | -0.8993 | 0.01604 | -0.1032 | -56.0661
-14 | -0.8593 | 0.01521 | -0.1017 | -56.4957
-13.5 | -0.8176 | 0.01448 | -0.1003 | -56.4641
-13 | -0.7751 | 0.0138 | -0.0991 | -56.1667
-12.5 | -0.7314 | 0.01318 | -0.0979 | -55.4932
-12 | -0.686 | 0.01256 | -0.097 | -54.6178
-11.5 | -0.6399 | 0.01207 | -0.0962 | -53.0157
-11 | -0.5932 | 0.01155 | -0.0954 | -51.3593
-10.5 | -0.5459 | 0.01106 | -0.0947 | -49.358
-10 | -0.4989 | 0.01045 | -0.0939 | -47.7416
-9.5 | -0.4539 | 0.00976 | -0.0928 | -46.5061
-9 | -0.4069 | 0.00937 | -0.0919 | -43.4258
-8.5 | -0.3592 | 0.00902 | -0.0911 | -39.8226
-8 | -0.3111 | 0.00869 | -0.0904 | -35.7998
-7.5 | -0.2625 | 0.0084 | -0.0898 | -31.25
-7 | -0.2152 | 0.00808 | -0.0888 | -26.6337
-6.5 | -0.1671 | 0.00781 | -0.088 | -21.3956
-6 | -0.1194 | 0.00755 | -0.0871 | -15.8146
-5.5 | -0.0713 | 0.00735 | -0.0862 | -9.7007
-5 | -0.0231 | 0.0071 | -0.0854 | -3.2535
-4.5 | 0.0263 | 0.00688 | -0.0847 | 3.8227
-4 | 0.0735 | 0.00663 | -0.0836 | 11.086
-3.5 | 0.1217 | 0.00644 | -0.0827 | 18.8975
-3 | 0.1688 | 0.00627 | -0.0815 | 26.9219
-2.5 | 0.2151 | 0.00608 | -0.0801 | 35.3783
-2 | 0.2609 | 0.00591 | -0.0786 | 44.1455
-1.5 | 0.3017 | 0.00579 | -0.076 | 52.1071
-1 | 0.3421 | 0.0056 | -0.0733 | 61.0893
-0.5 | 0.3792 | 0.00527 | -0.07 | 71.9545
0 | 0.3591 | 0.00335 | -0.055 | 107.194
0.5 | 0.4099 | 0.00345 | -0.0545 | 118.8116
1 | 0.4536 | 0.00372 | -0.0525 | 121.9355
1.5 | 0.492 | 0.00401 | -0.0494 | 122.6933
2 | 0.5079 | 0.00431 | -0.0413 | 117.8422
2.5 | 0.5249 | 0.00486 | -0.0338 | 108.0041
3 | 0.5469 | 0.00544 | -0.0276 | 100.5331
3.5 | 0.574 | 0.006 | -0.0226 | 95.6667
4 | 0.5979 | 0.00665 | -0.0172 | 89.9098
4.5 | 0.6283 | 0.00722 | -0.0131 | 87.0222
5 | 0.6625 | 0.00775 | -0.0099 | 85.4839
5.5 | 0.6923 | 0.00841 | -0.006 | 82.3187
6 | 0.7257 | 0.00902 | -0.0028 | 80.4545
6.5 | 0.753 | 0.00985 | 0.0013 | 76.4467
7 | 0.7832 | 0.01064 | 0.0048 | 73.609
7.5 | 0.813 | 0.01148 | 0.0082 | 70.8188
8 | 0.8457 | 0.01228 | 0.011 | 68.8681
8.5 | 0.8777 | 0.01313 | 0.0138 | 66.8469
9 | 0.911 | 0.01393 | 0.0163 | 65.3984
9.5 | 0.942 | 0.01485 | 0.019 | 63.4343
10 | 0.9711 | 0.01589 | 0.022 | 61.1139
10.5 | 1.0006 | 0.01697 | 0.0247 | 58.9629
11 | 1.0281 | 0.0182 | 0.0275 | 56.489
11.5 | 1.0549 | 0.01944 | 0.0304 | 54.2644
12 | 1.0824 | 0.02072 | 0.033 | 52.2394
12.5 | 1.1129 | 0.02194 | 0.0349 | 50.7247
13 | 1.1417 | 0.02322 | 0.0371 | 49.1688
13.5 | 1.1723 | 0.02448 | 0.0388 | 47.8881
14 | 1.201 | 0.0259 | 0.0406 | 46.3707
14.5 | 1.2306 | 0.02727 | 0.0422 | 45.1265
15 | 1.2553 | 0.02901 | 0.0441 | 43.2713
15.5 | 1.2832 | 0.03054 | 0.0456 | 42.017
16 | 1.3053 | 0.03258 | 0.0474 | 40.0645
16.5 | 1.3256 | 0.03472 | 0.0493 | 38.1797
17.5 | 1.3603 | 0.03965 | 0.0529 | 34.3077
18 | 1.3678 | 0.04283 | 0.0552 | 31.9356
18.5 | 1.4006 | 0.04655 | 0.0515 | 30.0881
19 | 1.4365 | 0.05085 | 0.0462 | 28.2498
19.5 | 1.4654 | 0.05574 | 0.0414 | 26.2899
20 | 1.493 | 0.06074 | 0.0366 | 24.5802

## 75. Re 5M Mach 0.10 (1)
BIGFOIL.COM POLAR EXPORT
NACA67-618 a=0.0
NACA67-618 a=0.0 |  |  |  | Cl Max: | 1.672 | at alpha= | 14 | deg
JavaFoil+Calcfoil stall+Eppler ext transition |  |  |  | L/D Max: | 113.699 | at alpha= | 5.5 | deg
Re: | 5000000 |  |  | Cd Min: | 0.00468 | at alpha= | -0.5 | deg
Mach: | 0.1 |  |  | Cl=0 at alpha= | -3.0476 | deg
|  |  |  | @ Cl=0.1, Cd= | 0.0070149
|  |  |  | @ Cl=0.4, Cd= | 0.0051574
|  |  |  | @ Cl=0.6, Cd= | 0.0062234
alpha (deg) | Cl | Cd | Cm | Cl/Cd
-15 | -0.67 | 0.10245 | -0.007 | -6.535
-14.5 | -0.678 | 0.09727 | -0.008 | -6.973
-14 | -0.684 | 0.09169 | -0.008 | -7.462
-13.5 | -0.687 | 0.08651 | -0.009 | -7.945
-13 | -0.687 | 0.08185 | -0.01 | -8.391
-12.5 | -0.683 | 0.07676 | -0.011 | -8.897
-12 | -0.675 | 0.07211 | -0.012 | -9.366
-11.5 | -0.665 | 0.06681 | -0.013 | -9.95
-11 | -0.653 | 0.05974 | -0.014 | -10.925
-10.5 | -0.638 | 0.05295 | -0.016 | -12.044
-10 | -0.723 | 0.01229 | -0.025 | -58.81
-9.5 | -0.695 | 0.01112 | -0.026 | -62.464
-9 | -0.658 | 0.0106 | -0.028 | -62.064
-8.5 | -0.616 | 0.01022 | -0.029 | -60.29
-8 | -0.571 | 0.00973 | -0.03 | -58.673
-7.5 | -0.522 | 0.00938 | -0.032 | -55.67
-7 | -0.47 | 0.00908 | -0.033 | -51.778
-6.5 | -0.416 | 0.00875 | -0.035 | -47.503
-6 | -0.359 | 0.00808 | -0.036 | -44.43
-5.5 | -0.3 | 0.00782 | -0.037 | -38.341
-5 | -0.24 | 0.00735 | -0.039 | -32.667
-4.5 | -0.18 | 0.00695 | -0.04 | -25.828
-4 | -0.118 | 0.00709 | -0.041 | -16.689
-3.5 | -0.057 | 0.00699 | -0.043 | -8.091
-3 | 0.006 | 0.00695 | -0.044 | 0.814
-2.5 | 0.068 | 0.00702 | -0.045 | 9.713
-2 | 0.131 | 0.00701 | -0.047 | 18.665
-1.5 | 0.194 | 0.00704 | -0.048 | 27.537
-1 | 0.257 | 0.00711 | -0.05 | 36.236
-0.5 | 0.322 | 0.00468 | -0.051 | 68.939
0 | 0.381 | 0.00509 | -0.053 | 74.81
0.5 | 0.443 | 0.00531 | -0.054 | 83.363
1 | 0.502 | 0.00567 | -0.055 | 88.526
1.5 | 0.564 | 0.00607 | -0.057 | 92.837
2 | 0.625 | 0.00633 | -0.058 | 98.686
2.5 | 0.686 | 0.00662 | -0.06 | 103.577
3 | 0.747 | 0.00694 | -0.061 | 107.639
3.5 | 0.807 | 0.00738 | -0.062 | 109.31
4 | 0.867 | 0.00786 | -0.064 | 110.315
4.5 | 0.927 | 0.00829 | -0.065 | 111.876
5 | 0.987 | 0.00872 | -0.067 | 113.174
5.5 | 1.046 | 0.0092 | -0.068 | 113.699
6 | 1.103 | 0.00977 | -0.069 | 112.946
6.5 | 1.16 | 0.01034 | -0.071 | 112.13
7 | 1.215 | 0.01105 | -0.072 | 109.98
7.5 | 1.269 | 0.01192 | -0.073 | 106.505
8 | 1.323 | 0.01258 | -0.075 | 105.129
8.5 | 1.375 | 0.01326 | -0.076 | 103.711
9 | 1.423 | 0.01512 | -0.077 | 94.105
9.5 | 1.466 | 0.016 | -0.079 | 91.636
10 | 1.506 | 0.0167 | -0.08 | 90.187
10.5 | 1.543 | 0.01743 | -0.081 | 88.521
11 | 1.576 | 0.01817 | -0.082 | 86.727
11.5 | 1.604 | 0.019 | -0.084 | 84.444
12 | 1.628 | 0.01991 | -0.085 | 81.8
12.5 | 1.647 | 0.02147 | -0.086 | 76.679
13 | 1.66 | 0.02302 | -0.087 | 72.101
13.5 | 1.669 | 0.02433 | -0.089 | 68.568
14 | 1.672 | 0.02571 | -0.09 | 65.045
14.5 | 1.671 | 0.02701 | -0.091 | 61.85
15 | 1.664 | 0.02849 | -0.092 | 58.414
15.5 | 1.653 | 0.03033 | -0.093 | 54.488
16 | 1.636 | 0.03226 | -0.094 | 50.701
16.5 | 1.61 | 0.03406 | -0.095 | 47.284
17 | 1.58 | 0.03605 | -0.096 | 43.832
17.5 | 1.544 | 0.03823 | -0.097 | 40.375
18 | 1.499 | 0.04087 | -0.098 | 36.673
18.5 | 1.451 | 0.04333 | -0.099 | 33.476
19 | 1.398 | 0.04652 | -0.1 | 30.065

## 76. Re 5M Mach 0.10 (2)
BIGFOIL.COM POLAR EXPORT
NACA67-618 a=0.0
NACA67-618 a=0.0 |  |  |  | Cl Max: | 1.4816 | at alpha= | 20 | deg
XFOIL ncrit=9 |  |  |  | L/D Max: | 122.01 | at alpha= | 1.5 | deg
Re: | 5000000 |  |  | Cd Min: | 0.06317 | at alpha= | 20 | deg
Mach: | 0.1 |  |  | Cl=0 at alpha= | -4.8018 | deg
|  |  |  | @ Cl=0.1, Cd= | 0.0065719
|  |  |  | @ Cl=0.4, Cd= | 0.0034367
|  |  |  | @ Cl=0.6, Cd= | 0.0067881
alpha (deg) | Cl | Cd | Cm | Cl/Cd
-20 | -1.0553 | 0.04217 | -0.1408 | -25.0249
-19.5 | -1.0921 | 0.03565 | -0.1375 | -30.6339
-19 | -1.0968 | 0.03208 | -0.1341 | -34.1895
-18.5 | -1.0954 | 0.0291 | -0.1304 | -37.6426
-18 | -1.0887 | 0.02655 | -0.1264 | -41.0056
-17.5 | -1.0765 | 0.02439 | -0.1225 | -44.1369
-17 | -1.0548 | 0.02281 | -0.1193 | -46.2429
-16.5 | -1.0333 | 0.0211 | -0.1158 | -48.9716
-16 | -1.0042 | 0.01983 | -0.113 | -50.6404
-15.5 | -0.9735 | 0.01856 | -0.1103 | -52.4515
-15 | -0.9395 | 0.01741 | -0.108 | -53.9632
-14.5 | -0.9026 | 0.01649 | -0.1059 | -54.7362
-14 | -0.863 | 0.01557 | -0.1041 | -55.4271
-13.5 | -0.8212 | 0.01478 | -0.1026 | -55.5616
-13 | -0.7785 | 0.01405 | -0.1012 | -55.4093
-12.5 | -0.7344 | 0.01339 | -0.0999 | -54.8469
-12 | -0.6888 | 0.01273 | -0.0989 | -54.1084
-11.5 | -0.6421 | 0.01222 | -0.098 | -52.545
-11 | -0.5949 | 0.01169 | -0.0971 | -50.8896
-10.5 | -0.5469 | 0.01118 | -0.0964 | -48.9177
-10 | -0.4991 | 0.01058 | -0.0956 | -47.1739
-9.5 | -0.4538 | 0.00984 | -0.0944 | -46.1179
-9 | -0.4061 | 0.00945 | -0.0935 | -42.9735
-8.5 | -0.3581 | 0.00909 | -0.0926 | -39.3949
-8 | -0.3099 | 0.00875 | -0.0918 | -35.4171
-7.5 | -0.2609 | 0.00845 | -0.0911 | -30.8757
-7 | -0.2129 | 0.00813 | -0.0902 | -26.187
-6.5 | -0.1647 | 0.00786 | -0.0893 | -20.9542
-6 | -0.1168 | 0.00759 | -0.0884 | -15.3887
-5.5 | -0.0681 | 0.00739 | -0.0875 | -9.2152
-5 | -0.0197 | 0.00713 | -0.0866 | -2.763
-4.5 | 0.03 | 0.00691 | -0.086 | 4.3415
-4 | 0.0776 | 0.00666 | -0.0849 | 11.6517
-3.5 | 0.1259 | 0.00647 | -0.0839 | 19.459
-3 | 0.1735 | 0.0063 | -0.0828 | 27.5397
-2.5 | 0.2202 | 0.00611 | -0.0814 | 36.0393
-2 | 0.2667 | 0.00592 | -0.08 | 45.0507
-1.5 | 0.3083 | 0.00579 | -0.0775 | 53.247
-1 | 0.3467 | 0.00561 | -0.0743 | 61.8004
-0.5 | 0.3835 | 0.00529 | -0.0708 | 72.4953
0 | 0.3611 | 0.00336 | -0.0552 | 107.4702
0.5 | 0.4118 | 0.00346 | -0.0547 | 119.0173
1 | 0.4547 | 0.00373 | -0.0524 | 121.9035
1.5 | 0.4917 | 0.00403 | -0.0489 | 122.0099
2 | 0.5052 | 0.00436 | -0.0403 | 115.8716
2.5 | 0.5229 | 0.00492 | -0.0329 | 106.2805
3.5 | 0.5726 | 0.00608 | -0.0218 | 94.1776
4 | 0.5973 | 0.00673 | -0.0164 | 88.7519
4.5 | 0.6261 | 0.00735 | -0.012 | 85.1837
5 | 0.6622 | 0.00785 | -0.0091 | 84.3567
5.5 | 0.6917 | 0.00853 | -0.0051 | 81.0903
6 | 0.7256 | 0.00914 | -0.002 | 79.3873
6.5 | 0.7533 | 0.00997 | 0.0021 | 75.5567
7 | 0.7837 | 0.01076 | 0.0056 | 72.8346
7.5 | 0.8134 | 0.01163 | 0.0091 | 69.9398
8 | 0.8466 | 0.01243 | 0.0119 | 68.1094
9 | 0.9119 | 0.01412 | 0.0173 | 64.5822
9.5 | 0.9418 | 0.01511 | 0.0203 | 62.3296
10 | 0.9724 | 0.01611 | 0.0231 | 60.36
10.5 | 1.0015 | 0.01723 | 0.0259 | 58.1254
11 | 1.0281 | 0.01852 | 0.0289 | 55.513
11.5 | 1.0557 | 0.01977 | 0.0317 | 53.3991
12 | 1.0831 | 0.02109 | 0.0344 | 51.3561
12.5 | 1.1142 | 0.02231 | 0.0364 | 49.9417
13 | 1.1422 | 0.02367 | 0.0386 | 48.2552
13.5 | 1.1734 | 0.02494 | 0.0404 | 47.0489
14 | 1.2016 | 0.02644 | 0.0423 | 45.4463
14.5 | 1.2314 | 0.02785 | 0.0439 | 44.2154
15 | 1.2563 | 0.02965 | 0.0458 | 42.371
15.5 | 1.2823 | 0.03136 | 0.0476 | 40.8897
16 | 1.3046 | 0.03346 | 0.0494 | 38.9898
16.5 | 1.3249 | 0.03565 | 0.0513 | 37.1641
17.5 | 1.3582 | 0.04088 | 0.0549 | 33.2241
18 | 1.3651 | 0.04422 | 0.0572 | 30.8706
18.5 | 1.3939 | 0.04809 | 0.0541 | 28.9852
19 | 1.4285 | 0.05264 | 0.0488 | 27.1372
19.5 | 1.4553 | 0.05786 | 0.044 | 25.1521
20 | 1.4816 | 0.06317 | 0.0391 | 23.4542

## 77. Re 5M Mach 0.25 (1)
BIGFOIL.COM POLAR EXPORT
NACA67-618 a=0.0
NACA67-618 a=0.0 |  |  |  | Cl Max: | 1.628 | at alpha= | 12.5 | deg
JavaFoil+Calcfoil stall+Eppler ext transition |  |  |  | L/D Max: | 111.745 | at alpha= | 5.5 | deg
Re: | 5000000 |  |  | Cd Min: | 0.00479 | at alpha= | -0.5 | deg
Mach: | 0.25 |  |  | Cl=0 at alpha= | -3.0469 | deg
|  |  |  | @ Cl=0.1, Cd= | 0.0071347
|  |  |  | @ Cl=0.4, Cd= | 0.0052529
|  |  |  | @ Cl=0.6, Cd= | 0.0063443
alpha (deg) | Cl | Cd | Cm | Cl/Cd
-14 | -0.514 | 0.09867 | -0.008 | -5.205
-13.5 | -0.544 | 0.09165 | -0.009 | -5.939
-13 | -0.569 | 0.08719 | -0.01 | -6.529
-12.5 | -0.588 | 0.08139 | -0.011 | -7.23
-12 | -0.601 | 0.07623 | -0.011 | -7.885
-11.5 | -0.607 | 0.0716 | -0.012 | -8.478
-11 | -0.607 | 0.06679 | -0.013 | -9.082
-10.5 | -0.6 | 0.062 | -0.014 | -9.677
-10 | -0.588 | 0.05697 | -0.016 | -10.32
-9.5 | -0.573 | 0.04985 | -0.018 | -11.5
-9 | -0.652 | 0.01124 | -0.028 | -58.029
-8.5 | -0.617 | 0.01074 | -0.03 | -57.399
-8 | -0.576 | 0.01016 | -0.031 | -56.688
-7.5 | -0.529 | 0.00976 | -0.033 | -54.182
-7 | -0.478 | 0.00939 | -0.034 | -50.963
-6.5 | -0.424 | 0.00901 | -0.035 | -47.087
-6 | -0.367 | 0.00808 | -0.037 | -45.406
-5.5 | -0.307 | 0.00765 | -0.038 | -40.145
-5 | -0.246 | 0.00735 | -0.04 | -33.473
-4.5 | -0.184 | 0.00742 | -0.041 | -24.812
-4 | -0.121 | 0.00724 | -0.042 | -16.757
-3.5 | -0.058 | 0.00712 | -0.044 | -8.153
-3 | 0.006 | 0.00709 | -0.045 | 0.818
-2.5 | 0.07 | 0.00713 | -0.047 | 9.817
-2 | 0.134 | 0.00714 | -0.048 | 18.815
-1.5 | 0.199 | 0.00716 | -0.049 | 27.787
-1 | 0.264 | 0.00724 | -0.051 | 36.507
-0.5 | 0.331 | 0.00479 | -0.053 | 69.142
0 | 0.391 | 0.00522 | -0.054 | 74.907
0.5 | 0.454 | 0.00545 | -0.055 | 83.369
1 | 0.515 | 0.00584 | -0.057 | 88.207
1.5 | 0.578 | 0.00625 | -0.058 | 92.481
2 | 0.641 | 0.00652 | -0.06 | 98.286
2.5 | 0.704 | 0.00684 | -0.061 | 102.925
3 | 0.766 | 0.00718 | -0.063 | 106.709
3.5 | 0.828 | 0.00769 | -0.064 | 107.672
4 | 0.89 | 0.00817 | -0.065 | 108.927
4.5 | 0.951 | 0.00862 | -0.067 | 110.403
5 | 1.012 | 0.00908 | -0.068 | 111.411
5.5 | 1.072 | 0.0096 | -0.07 | 111.745
6 | 1.131 | 0.01021 | -0.071 | 110.761
6.5 | 1.188 | 0.01086 | -0.072 | 109.466
7 | 1.245 | 0.01164 | -0.074 | 106.949
7.5 | 1.3 | 0.01253 | -0.075 | 103.742
8 | 1.354 | 0.01328 | -0.077 | 101.892
8.5 | 1.405 | 0.01494 | -0.078 | 94.064
9 | 1.452 | 0.01602 | -0.079 | 90.633
9.5 | 1.494 | 0.01699 | -0.081 | 87.924
10 | 1.531 | 0.01777 | -0.082 | 86.132
10.5 | 1.563 | 0.01863 | -0.083 | 83.875
11 | 1.589 | 0.01946 | -0.085 | 81.662
11.5 | 1.61 | 0.02044 | -0.086 | 78.734
12 | 1.622 | 0.02228 | -0.087 | 72.793
12.5 | 1.628 | 0.02363 | -0.088 | 68.864
13 | 1.625 | 0.02552 | -0.09 | 63.677
13.5 | 1.615 | 0.02709 | -0.091 | 59.605
14 | 1.596 | 0.02885 | -0.092 | 55.344
14.5 | 1.57 | 0.03083 | -0.093 | 50.913
15 | 1.535 | 0.03285 | -0.094 | 46.712
15.5 | 1.492 | 0.03486 | -0.095 | 42.799
16 | 1.439 | 0.03793 | -0.096 | 37.929
16.5 | 1.372 | 0.04057 | -0.097 | 33.812
17 | 1.295 | 0.04489 | -0.098 | 28.842
17.5 | 1.205 | 0.04962 | -0.098 | 24.287

## 78. Re 5M Mach 0.25 (2)
BIGFOIL.COM POLAR EXPORT
NACA67-618 a=0.0
NACA67-618 a=0.0 |  |  |  | Cl Max: | 1.4114 | at alpha= | 20 | deg
XFOIL ncrit=9 |  |  |  | L/D Max: | 119.479 | at alpha= | 1 | deg
Re: | 5000000 |  |  | Cd Min: | 0.16171 | at alpha= | -20 | deg
Mach: | 0.25 |  |  | Cl=0 at alpha= | -4.9854 | deg
|  |  |  | @ Cl=0.1, Cd= | 0.0068379
|  |  |  | @ Cl=0.4, Cd= | 0.0035654
|  |  |  | @ Cl=0.6, Cd= | 0.0074211
alpha (deg) | Cl | Cd | Cm | Cl/Cd
-20 | -0.3544 | 0.16171 | -0.0894 | -2.1916
-19.5 | -0.3503 | 0.15342 | -0.094 | -2.2833
-19 | -0.3469 | 0.14511 | -0.0987 | -2.3906
-18.5 | -0.3433 | 0.13705 | -0.1033 | -2.5049
-18 | -0.3426 | 0.12852 | -0.1081 | -2.6657
-17 | -0.7158 | 0.05264 | -0.1524 | -13.598
-16.5 | -0.8451 | 0.03799 | -0.1489 | -22.2453
-16 | -0.9014 | 0.03076 | -0.1415 | -29.3043
-15.5 | -0.918 | 0.02639 | -0.1347 | -34.7859
-15 | -0.9185 | 0.02297 | -0.1285 | -39.9869
-14.5 | -0.9007 | 0.0206 | -0.1235 | -43.7233
-14 | -0.8736 | 0.01869 | -0.1193 | -46.7416
-13.5 | -0.8375 | 0.0172 | -0.1161 | -48.6919
-13 | -0.7968 | 0.01593 | -0.1135 | -50.0188
-12.5 | -0.7525 | 0.01486 | -0.1113 | -50.6393
-12 | -0.7052 | 0.01389 | -0.1095 | -50.7703
-11.5 | -0.6564 | 0.01316 | -0.1079 | -49.8784
-11 | -0.6062 | 0.01247 | -0.1066 | -48.6127
-10.5 | -0.5549 | 0.01184 | -0.1055 | -46.8666
-10 | -0.5034 | 0.01119 | -0.1044 | -44.9866
-9.5 | -0.452 | 0.01062 | -0.1034 | -42.5612
-9 | -0.4011 | 0.01009 | -0.1023 | -39.7522
-8.5 | -0.3533 | 0.00945 | -0.1008 | -37.3862
-8 | -0.3022 | 0.0091 | -0.0999 | -33.2088
-7.5 | -0.252 | 0.00875 | -0.0988 | -28.8
-7 | -0.2017 | 0.00842 | -0.0977 | -23.9549
-6.5 | -0.1518 | 0.00811 | -0.0966 | -18.7176
-6 | -0.1015 | 0.00784 | -0.0955 | -12.9464
-5.5 | -0.0515 | 0.00761 | -0.0945 | -6.7674
-5 | -0.0015 | 0.00732 | -0.0934 | -0.20492
-4.5 | 0.05 | 0.0071 | -0.0927 | 7.0423
-4 | 0.0995 | 0.00684 | -0.0916 | 14.5468
-3.5 | 0.1492 | 0.00663 | -0.0905 | 22.5038
-3 | 0.1989 | 0.00647 | -0.0894 | 30.7419
-2.5 | 0.2474 | 0.00624 | -0.0881 | 39.6474
-2 | 0.2965 | 0.00605 | -0.0869 | 49.0083
-1.5 | 0.342 | 0.00585 | -0.0849 | 58.4615
-1 | 0.3783 | 0.00564 | -0.0809 | 67.0745
-0.5 | 0.4074 | 0.0054 | -0.0754 | 75.4444
0 | 0.3758 | 0.00356 | -0.0575 | 105.5618
0.5 | 0.4205 | 0.00357 | -0.0552 | 117.7871
1 | 0.4588 | 0.00384 | -0.0516 | 119.4792
1.5 | 0.4762 | 0.00417 | -0.0434 | 114.1966
2 | 0.493 | 0.00466 | -0.0353 | 105.794
2.5 | 0.5137 | 0.00526 | -0.0284 | 97.6616
3 | 0.5382 | 0.0059 | -0.0224 | 91.2203
3.5 | 0.5646 | 0.00657 | -0.017 | 85.9361
4 | 0.5923 | 0.00723 | -0.012 | 81.9225
4.5 | 0.6205 | 0.00793 | -0.0073 | 78.2472
5 | 0.6565 | 0.0085 | -0.004 | 77.2353
5.5 | 0.6889 | 0.00918 | -0.0003 | 75.0436
6 | 0.723 | 0.00988 | 0.0031 | 73.1781
6.5 | 0.754 | 0.01069 | 0.0069 | 70.5332
7 | 0.7861 | 0.01153 | 0.0105 | 68.1787
7.5 | 0.8154 | 0.01249 | 0.0143 | 65.2842
8 | 0.8489 | 0.01337 | 0.0174 | 63.4929
8.5 | 0.8821 | 0.01431 | 0.0204 | 61.6422
9 | 0.9142 | 0.01531 | 0.0234 | 59.7126
9.5 | 0.947 | 0.0163 | 0.0263 | 58.0982
10 | 0.9768 | 0.01747 | 0.0295 | 55.913
10.5 | 1.006 | 0.01872 | 0.0327 | 53.7393
11 | 1.031 | 0.02024 | 0.0362 | 50.9387
11.5 | 1.059 | 0.02169 | 0.0392 | 48.8243
12 | 1.0862 | 0.02321 | 0.0422 | 46.7988
12.5 | 1.1152 | 0.02473 | 0.0447 | 45.095
13 | 1.1465 | 0.02622 | 0.0468 | 43.7262
13.5 | 1.1742 | 0.02793 | 0.0492 | 42.0408
14 | 1.2058 | 0.02952 | 0.051 | 40.8469
14.5 | 1.2315 | 0.03147 | 0.0533 | 39.1325
15 | 1.258 | 0.03352 | 0.0552 | 37.5298
15.5 | 1.2804 | 0.03586 | 0.0574 | 35.7055
16 | 1.3014 | 0.03841 | 0.0593 | 33.8818
16.5 | 1.3165 | 0.04152 | 0.0614 | 31.7076
17 | 1.3309 | 0.04475 | 0.0632 | 29.7408
17.5 | 1.3379 | 0.0487 | 0.065 | 27.4723
18.5 | 1.3524 | 0.05715 | 0.0673 | 23.664
19 | 1.376 | 0.06298 | 0.0626 | 21.8482
19.5 | 1.3974 | 0.06944 | 0.0573 | 20.1238
20 | 1.4114 | 0.07664 | 0.0521 | 18.416

## 79. Re 5M Mach 0.50 (1)
BIGFOIL.COM POLAR EXPORT
NACA67-618 a=0.0
NACA67-618 a=0.0 |  |  |  | Cl Max: | 1.546 | at alpha= | 9.5 | deg
JavaFoil+Calcfoil stall+Eppler ext transition |  |  |  | L/D Max: | 103.798 | at alpha= | 4.5 | deg
Re: | 5000000 |  |  | Cd Min: | 0.00547 | at alpha= | 0 | deg
Mach: | 0.5 |  |  | Cl=0 at alpha= | -3.0429 | deg
|  |  |  | @ Cl=0.1, Cd= | 0.0077269
|  |  |  | @ Cl=0.4, Cd= | 0.0068446
|  |  |  | @ Cl=0.6, Cd= | 0.0066381
alpha (deg) | Cl | Cd | Cm | Cl/Cd
-20 | -0.964 | 0.15966 | -0.001 | -6.041
-19.5 | -0.937 | 0.15586 | -0.002 | -6.01
-19 | -0.91 | 0.15327 | -0.003 | -5.938
-18.5 | -0.882 | 0.14617 | -0.003 | -6.032
-18 | -0.852 | 0.14318 | -0.004 | -5.947
-17.5 | -0.823 | 0.13818 | -0.004 | -5.957
-17 | -0.795 | 0.13058 | -0.005 | -6.089
-16.5 | -0.767 | 0.12664 | -0.006 | -6.058
-16 | -0.739 | 0.12274 | -0.007 | -6.022
-15.5 | -0.711 | 0.11939 | -0.007 | -5.957
-15 | -0.683 | 0.11529 | -0.008 | -5.924
-14.5 | -0.653 | 0.1102 | -0.008 | -5.929
-14 | -0.625 | 0.10432 | -0.009 | -5.992
-13.5 | -0.597 | 0.10022 | -0.01 | -5.955
-13 | -0.568 | 0.11679 | -0.01 | -4.862
-12.5 | -0.54 | 0.09374 | -0.011 | -5.764
-12 | -0.512 | 0.08859 | -0.012 | -5.779
-11.5 | -0.483 | 0.08609 | -0.012 | -5.611
-11 | -0.454 | 0.08103 | -0.013 | -5.607
-10.5 | -0.426 | 0.07221 | -0.014 | -5.899
-10 | -0.398 | 0.06434 | -0.015 | -6.184
-9.5 | -0.368 | 0.07277 | -0.014 | -5.063
-9 | -0.34 | 0.06832 | -0.015 | -4.98
-8.5 | -0.312 | 0.05991 | -0.017 | -5.209
-8 | -0.284 | 0.0535 | -0.018 | -5.306
-7.5 | -0.391 | 0.04813 | -0.02 | -8.117
-7 | -0.397 | 0.04369 | -0.022 | -9.097
-6.5 | -0.372 | 0.03823 | -0.025 | -9.739
-6 | -0.394 | 0.00984 | -0.041 | -40.095
-5.5 | -0.334 | 0.00935 | -0.042 | -35.705
-5 | -0.27 | 0.00853 | -0.044 | -31.595
-4.5 | -0.203 | 0.00818 | -0.045 | -24.799
-4 | -0.134 | 0.00796 | -0.047 | -16.857
-3.5 | -0.064 | 0.00772 | -0.049 | -8.326
-3 | 0.006 | 0.00776 | -0.05 | 0.83
-2.5 | 0.078 | 0.00773 | -0.052 | 10.057
-2 | 0.149 | 0.00772 | -0.053 | 19.351
-1.5 | 0.221 | 0.00777 | -0.055 | 28.477
-1 | 0.294 | 0.00792 | -0.056 | 37.182
-0.5 | 0.366 | 0.00818 | -0.058 | 44.787
0 | 0.435 | 0.00547 | -0.06 | 79.593
0.5 | 0.506 | 0.00583 | -0.062 | 86.817
1 | 0.573 | 0.00648 | -0.063 | 88.472
1.5 | 0.643 | 0.00689 | -0.065 | 93.385
2 | 0.713 | 0.00722 | -0.066 | 98.793
2.5 | 0.782 | 0.00764 | -0.068 | 102.332
3 | 0.851 | 0.0083 | -0.07 | 102.522
3.5 | 0.92 | 0.00896 | -0.071 | 102.636
4 | 0.988 | 0.00956 | -0.073 | 103.381
4.5 | 1.056 | 0.01017 | -0.074 | 103.798
5 | 1.122 | 0.01085 | -0.076 | 103.466
5.5 | 1.188 | 0.01158 | -0.078 | 102.656
6 | 1.251 | 0.01245 | -0.079 | 100.474
6.5 | 1.311 | 0.01356 | -0.081 | 96.691
7 | 1.368 | 0.01477 | -0.082 | 92.621
7.5 | 1.423 | 0.01585 | -0.084 | 89.783
8 | 1.472 | 0.01856 | -0.085 | 79.29
8.5 | 1.516 | 0.02008 | -0.087 | 75.494
9 | 1.545 | 0.02134 | -0.088 | 72.412
9.5 | 1.546 | 0.02286 | -0.09 | 67.628
10 | 1.507 | 0.02455 | -0.091 | 61.371
10.5 | 1.361 | 0.02916 | -0.092 | 46.678
11 | 0.94 | 0.03512 | -0.093 | 26.769
11.5 | 0.937 | 0.04702 | -0.09 | 19.918
12 | 1.005 | 0.03457 | -0.096 | 29.077
12.5 | 0.873 | 0.09378 | -0.05 | 9.307
13 | 0.976 | 0.07111 | -0.085 | 13.732
13.5 | 0.927 | 0.10303 | -0.052 | 9
14 | 1.037 | 0.0761 | -0.088 | 13.622
14.5 | 0.984 | 0.11403 | -0.057 | 8.627

## 80. Re 5M Mach 0.50 (2)
BIGFOIL.COM POLAR EXPORT
NACA67-618 a=0.0
NACA67-618 a=0.0 |  |  |  | Cl Max: | 1.2616 | at alpha= | 16 | deg
XFOIL ncrit=9 |  |  |  | L/D Max: | 95.0478 | at alpha= | 0 | deg
Re: | 5000000 |  |  | Cd Min: | 0.1448 | at alpha= | 20 | deg
Mach: | 0.5 |  |  | Cl=0 at alpha= | -5.6607 | deg
|  |  |  | @ Cl=0.1, Cd= | 0.0082103
|  |  |  | @ Cl=0.4, Cd= | 0.0068118
|  |  |  | @ Cl=0.6, Cd= | 0.010559
alpha (deg) | Cl | Cd | Cm | Cl/Cd
-15 | -0.1508 | 0.11354 | -0.1415 | -1.3282
-14.5 | -0.1558 | 0.10392 | -0.1468 | -1.4992
-14 | -0.1587 | 0.09516 | -0.1516 | -1.6677
-13.5 | -0.1654 | 0.08626 | -0.1565 | -1.9175
-13 | -0.1867 | 0.0759 | -0.1622 | -2.4598
-12.5 | -0.2258 | 0.06332 | -0.1703 | -3.566
-12 | -0.2813 | 0.05028 | -0.1786 | -5.5947
-11.5 | -0.3457 | 0.04137 | -0.1764 | -8.3563
-11 | -0.4152 | 0.03373 | -0.1684 | -12.3095
-10.5 | -0.467 | 0.02745 | -0.1578 | -17.0128
-10 | -0.5147 | 0.02021 | -0.146 | -25.4676
-9.5 | -0.4786 | 0.01289 | -0.1431 | -37.1296
-9 | -0.4096 | 0.0121 | -0.1399 | -33.8512
-8.5 | -0.3433 | 0.01128 | -0.1373 | -30.4344
-8 | -0.2806 | 0.01063 | -0.1347 | -26.397
-7.5 | -0.2182 | 0.01017 | -0.1324 | -21.4553
-7 | -0.1574 | 0.00974 | -0.1302 | -16.1602
-6.5 | -0.0981 | 0.00936 | -0.1281 | -10.4808
-6 | -0.0401 | 0.00902 | -0.126 | -4.4457
-5.5 | 0.019 | 0.00866 | -0.1244 | 2.194
-5 | 0.0781 | 0.00834 | -0.123 | 9.3645
-4.5 | 0.1355 | 0.008 | -0.1214 | 16.9375
-4 | 0.1933 | 0.00772 | -0.12 | 25.0389
-3.5 | 0.2489 | 0.00745 | -0.1183 | 33.4094
-3 | 0.3061 | 0.00722 | -0.1171 | 42.3961
-2.5 | 0.362 | 0.00696 | -0.1157 | 52.0115
-2 | 0.4184 | 0.00674 | -0.1144 | 62.0772
-1.5 | 0.4713 | 0.00653 | -0.1124 | 72.1746
-1 | 0.5203 | 0.00625 | -0.1097 | 83.248
-0.5 | 0.5502 | 0.00585 | -0.103 | 94.0513
0 | 0.4971 | 0.00523 | -0.0786 | 95.0478
0.5 | 0.4142 | 0.00464 | -0.0478 | 89.2672
1 | 0.4029 | 0.00488 | -0.0325 | 82.5615
1.5 | 0.4161 | 0.00572 | -0.0227 | 72.7448
2 | 0.4373 | 0.0066 | -0.0147 | 66.2576
2.5 | 0.4622 | 0.00743 | -0.0077 | 62.2073
3 | 0.4932 | 0.00824 | -0.0019 | 59.8544
3.5 | 0.5267 | 0.00906 | 0.0032 | 58.1347
4 | 0.564 | 0.00985 | 0.0076 | 57.2589
4.5 | 0.6036 | 0.01063 | 0.0115 | 56.7827
5 | 0.6392 | 0.01149 | 0.016 | 55.631
5.5 | 0.6788 | 0.01233 | 0.0197 | 55.0527
6 | 0.7196 | 0.01316 | 0.0233 | 54.6809
6.5 | 0.7602 | 0.01407 | 0.0268 | 54.0299
7 | 0.798 | 0.0151 | 0.0308 | 52.8477
7.5 | 0.8345 | 0.01623 | 0.0348 | 51.4171
8 | 0.8673 | 0.01759 | 0.0393 | 49.3064
8.5 | 0.9019 | 0.01897 | 0.0434 | 47.5435
9 | 0.9351 | 0.02049 | 0.0476 | 45.6369
9.5 | 0.9662 | 0.02222 | 0.0518 | 43.4833
10.5 | 1.0196 | 0.02636 | 0.0608 | 38.6798
11 | 1.0385 | 0.02904 | 0.0656 | 35.761
11.5 | 1.0673 | 0.03142 | 0.0692 | 33.9688
12 | 1.0962 | 0.03397 | 0.0725 | 32.2696
12.5 | 1.1244 | 0.03674 | 0.0756 | 30.6042
13 | 1.1514 | 0.0397 | 0.0786 | 29.0025
13.5 | 1.1786 | 0.04282 | 0.0813 | 27.5245
14 | 1.2037 | 0.04628 | 0.0837 | 26.0091
14.5 | 1.2267 | 0.05005 | 0.0859 | 24.5095
15 | 1.2432 | 0.05448 | 0.0879 | 22.8194
15.5 | 1.2563 | 0.05942 | 0.0893 | 21.1427
16 | 1.2616 | 0.06525 | 0.0902 | 19.3349
16.5 | 1.2606 | 0.0719 | 0.0903 | 17.5327
17 | 1.2504 | 0.07978 | 0.0892 | 15.6731
17.5 | 1.2299 | 0.08902 | 0.0869 | 13.816
18 | 1.2025 | 0.09933 | 0.0832 | 12.1061
18.5 | 1.1736 | 0.11024 | 0.0782 | 10.6459
19 | 1.146 | 0.12142 | 0.0724 | 9.4383
19.5 | 1.1152 | 0.13322 | 0.0658 | 8.3711
20 | 1.0879 | 0.1448 | 0.0591 | 7.5131

## 81. Re 6M Mach 0.00 (1)
BIGFOIL.COM POLAR EXPORT
NACA67-618 a=0.0
NACA67-618 a=0.0 |  |  |  | Cl Max: | 1.684 | at alpha= | 14.5 | deg
JavaFoil+Calcfoil stall+Eppler ext transition |  |  |  | L/D Max: | 114.855 | at alpha= | 5.5 | deg
Re: | 6000000 |  |  | Cd Min: | 0.00475 | at alpha= | -0.5 | deg
Mach: | 0 |  |  | Cl=0 at alpha= | -3.0484 | deg
|  |  |  | @ Cl=0.1, Cd= | 0.0069603
|  |  |  | @ Cl=0.4, Cd= | 0.0051853
|  |  |  | @ Cl=0.6, Cd= | 0.0061654
alpha (deg) | Cl | Cd | Cm | Cl/Cd
-15.5 | -0.688 | 0.10728 | -0.006 | -6.409
-15 | -0.696 | 0.10012 | -0.007 | -6.949
-14.5 | -0.701 | 0.09585 | -0.008 | -7.311
-14 | -0.704 | 0.09032 | -0.009 | -7.791
-13.5 | -0.704 | 0.08448 | -0.009 | -8.338
-13 | -0.701 | 0.08003 | -0.01 | -8.759
-12.5 | -0.695 | 0.07502 | -0.011 | -9.259
-12 | -0.686 | 0.0696 | -0.012 | -9.854
-11.5 | -0.673 | 0.06439 | -0.013 | -10.457
-11 | -0.662 | 0.05568 | -0.015 | -11.897
-10.5 | -0.757 | 0.01205 | -0.023 | -62.793
-10 | -0.729 | 0.01136 | -0.025 | -64.152
-9.5 | -0.697 | 0.01061 | -0.026 | -65.639
-9 | -0.658 | 0.01015 | -0.028 | -64.824
-8.5 | -0.616 | 0.00984 | -0.029 | -62.579
-8 | -0.57 | 0.00939 | -0.03 | -60.731
-7.5 | -0.521 | 0.00902 | -0.032 | -57.735
-7 | -0.469 | 0.00874 | -0.033 | -53.629
-6.5 | -0.414 | 0.00843 | -0.034 | -49.159
-6 | -0.358 | 0.00777 | -0.036 | -45.995
-5.5 | -0.299 | 0.00753 | -0.037 | -39.677
-5 | -0.239 | 0.0073 | -0.039 | -32.774
-4.5 | -0.179 | 0.00692 | -0.04 | -25.837
-4 | -0.118 | 0.00658 | -0.041 | -17.922
-3.5 | -0.056 | 0.00699 | -0.043 | -8.064
-3 | 0.006 | 0.00694 | -0.044 | 0.811
-2.5 | 0.068 | 0.00695 | -0.045 | 9.763
-2 | 0.13 | 0.00697 | -0.047 | 18.713
-1.5 | 0.193 | 0.00706 | -0.048 | 27.324
-1 | 0.256 | 0.00725 | -0.049 | 35.343
-0.5 | 0.321 | 0.00475 | -0.051 | 67.594
0 | 0.379 | 0.00506 | -0.052 | 74.842
0.5 | 0.441 | 0.00543 | -0.054 | 81.148
1 | 0.5 | 0.00576 | -0.055 | 86.823
1.5 | 0.561 | 0.00598 | -0.057 | 93.885
2 | 0.622 | 0.00627 | -0.058 | 99.229
2.5 | 0.683 | 0.00654 | -0.059 | 104.431
3 | 0.743 | 0.00696 | -0.061 | 106.804
3.5 | 0.804 | 0.0074 | -0.062 | 108.555
4 | 0.864 | 0.00778 | -0.063 | 111.008
4.5 | 0.923 | 0.00817 | -0.065 | 112.988
5 | 0.983 | 0.00858 | -0.066 | 114.558
5.5 | 1.041 | 0.00907 | -0.068 | 114.855
6 | 1.098 | 0.00959 | -0.069 | 114.521
6.5 | 1.155 | 0.01019 | -0.07 | 113.299
7 | 1.21 | 0.01087 | -0.072 | 111.35
7.5 | 1.265 | 0.01159 | -0.073 | 109.089
8 | 1.318 | 0.0122 | -0.074 | 108.01
8.5 | 1.369 | 0.01361 | -0.076 | 100.605
9 | 1.418 | 0.01455 | -0.077 | 97.451
9.5 | 1.462 | 0.01537 | -0.078 | 95.131
10 | 1.503 | 0.01603 | -0.08 | 93.728
10.5 | 1.54 | 0.0167 | -0.081 | 92.212
11 | 1.574 | 0.01748 | -0.082 | 90.008
11.5 | 1.603 | 0.01822 | -0.083 | 87.974
12 | 1.629 | 0.01906 | -0.085 | 85.45
12.5 | 1.649 | 0.02052 | -0.086 | 80.366
13 | 1.664 | 0.02186 | -0.087 | 76.141
13.5 | 1.675 | 0.02316 | -0.088 | 72.342
14 | 1.682 | 0.02441 | -0.089 | 68.903
14.5 | 1.684 | 0.02556 | -0.091 | 65.858
15 | 1.68 | 0.0272 | -0.092 | 61.767
15.5 | 1.673 | 0.02857 | -0.093 | 58.539
16 | 1.66 | 0.03023 | -0.094 | 54.907
16.5 | 1.639 | 0.03204 | -0.095 | 51.169
17 | 1.614 | 0.03387 | -0.096 | 47.668
17.5 | 1.583 | 0.03593 | -0.097 | 44.067
18 | 1.544 | 0.03834 | -0.098 | 40.265
18.5 | 1.502 | 0.0403 | -0.099 | 37.276
19 | 1.458 | 0.04297 | -0.1 | 33.924
19.5 | 1.409 | 0.04626 | -0.1 | 30.461

## 82. Re 6M Mach 0.00 (2)
BIGFOIL.COM POLAR EXPORT
NACA67-618 a=0.0
NACA67-618 a=0.0 |  |  |  | Cl Max: | 1.4927 | at alpha= | 20 | deg
XFOIL ncrit=9 |  |  |  | L/D Max: | 120.599 | at alpha= | 1.5 | deg
Re: | 6000000 |  |  | Cd Min: | 0.05808 | at alpha= | 20 | deg
Mach: | 0 |  |  | Cl=0 at alpha= | -4.699 | deg
|  |  |  | @ Cl=0.1, Cd= | 0.0062405
|  |  |  | @ Cl=0.4, Cd= | 0.0036899
|  |  |  | @ Cl=0.6, Cd= | 0.0067044
alpha (deg) | Cl | Cd | Cm | Cl/Cd
-20 | -1.144 | 0.03408 | -0.1335 | -33.5681
-19.5 | -1.1574 | 0.03 | -0.1292 | -38.58
-19 | -1.1487 | 0.02763 | -0.1259 | -41.5744
-18.5 | -1.1369 | 0.0255 | -0.1225 | -44.5843
-18 | -1.1199 | 0.02368 | -0.1192 | -47.2931
-17.5 | -1.1019 | 0.02186 | -0.1157 | -50.4071
-17 | -1.0756 | 0.02059 | -0.113 | -52.239
-16.5 | -1.0476 | 0.01928 | -0.1103 | -54.3361
-16 | -1.0165 | 0.01819 | -0.1079 | -55.8824
-15.5 | -0.9819 | 0.01719 | -0.1058 | -57.1204
-15 | -0.9469 | 0.01619 | -0.1036 | -58.4867
-14.5 | -0.9083 | 0.01539 | -0.1019 | -59.0188
-14 | -0.8679 | 0.01461 | -0.1004 | -59.4045
-13.5 | -0.8261 | 0.01394 | -0.0991 | -59.2611
-13 | -0.7836 | 0.01329 | -0.0978 | -58.9616
-12.5 | -0.7392 | 0.01272 | -0.0967 | -58.1132
-12 | -0.6936 | 0.01212 | -0.0958 | -57.2277
-11.5 | -0.6469 | 0.01162 | -0.0951 | -55.6713
-11 | -0.5999 | 0.01113 | -0.0943 | -53.8994
-10.5 | -0.5525 | 0.01067 | -0.0936 | -51.7807
-10 | -0.5053 | 0.01013 | -0.0928 | -49.8815
-9.5 | -0.4608 | 0.00939 | -0.0916 | -49.0735
-9 | -0.4131 | 0.00904 | -0.0908 | -45.6969
-8.5 | -0.3655 | 0.00867 | -0.09 | -42.1569
-8 | -0.3171 | 0.00837 | -0.0893 | -37.8853
-7.5 | -0.2696 | 0.00805 | -0.0884 | -33.4907
-7 | -0.2222 | 0.00778 | -0.0875 | -28.5604
-6.5 | -0.1744 | 0.00753 | -0.0866 | -23.1607
-6 | -0.1262 | 0.00727 | -0.0858 | -17.359
-5.5 | -0.0778 | 0.00702 | -0.0849 | -11.0826
-5 | -0.0295 | 0.00677 | -0.0841 | -4.3575
-4.5 | 0.0195 | 0.00656 | -0.0834 | 2.9726
-4 | 0.0671 | 0.00636 | -0.0823 | 10.5503
-3.5 | 0.1139 | 0.00619 | -0.0811 | 18.4006
-3 | 0.1625 | 0.00601 | -0.0802 | 27.0383
-2.5 | 0.2091 | 0.00581 | -0.0789 | 35.9897
-2 | 0.2538 | 0.0057 | -0.0771 | 44.5263
-1.5 | 0.2951 | 0.00561 | -0.0745 | 52.6025
-1 | 0.3403 | 0.00545 | -0.0729 | 62.4404
-0.5 | 0.3814 | 0.00522 | -0.0704 | 73.0651
0 | 0.3901 | 0.00434 | -0.0613 | 89.8848
0.5 | 0.4035 | 0.00346 | -0.0531 | 116.6185
1 | 0.4465 | 0.00371 | -0.051 | 120.3504
1.5 | 0.4836 | 0.00401 | -0.0476 | 120.5985
2 | 0.4983 | 0.00435 | -0.0393 | 114.5517
2.5 | 0.5171 | 0.00485 | -0.0322 | 106.6186
3 | 0.5418 | 0.00539 | -0.0266 | 100.5195
3.5 | 0.5698 | 0.00595 | -0.0218 | 95.7647
4 | 0.5945 | 0.00662 | -0.0165 | 89.8036
4.5 | 0.6284 | 0.00714 | -0.0132 | 88.0112
5 | 0.6636 | 0.00765 | -0.0101 | 86.7451
5.5 | 0.6944 | 0.00828 | -0.0064 | 83.8647
6 | 0.7252 | 0.00894 | -0.0027 | 81.1186
6.5 | 0.7531 | 0.00973 | 0.0013 | 77.3998
7 | 0.7821 | 0.01053 | 0.005 | 74.2735
7.5 | 0.8141 | 0.0113 | 0.0081 | 72.0442
8 | 0.8473 | 0.01208 | 0.0108 | 70.1407
8.5 | 0.8814 | 0.01285 | 0.0133 | 68.5914
9 | 0.9135 | 0.01372 | 0.0159 | 66.5816
10 | 0.9755 | 0.01562 | 0.0214 | 62.452
10.5 | 1.0041 | 0.0167 | 0.0242 | 60.1257
11 | 1.0319 | 0.01788 | 0.0271 | 57.7125
11.5 | 1.0613 | 0.01904 | 0.0296 | 55.7405
12 | 1.0922 | 0.02016 | 0.0317 | 54.1766
12.5 | 1.1204 | 0.02142 | 0.0341 | 52.3063
13 | 1.1538 | 0.02251 | 0.0356 | 51.2572
13.5 | 1.1821 | 0.02384 | 0.0377 | 49.5847
14 | 1.2143 | 0.02504 | 0.0391 | 48.4944
14.5 | 1.2413 | 0.02657 | 0.0411 | 46.7181
15 | 1.2705 | 0.02797 | 0.0426 | 45.4237
15.5 | 1.2959 | 0.02969 | 0.0443 | 43.6477
16 | 1.3188 | 0.03157 | 0.0462 | 41.7738
16.5 | 1.3393 | 0.03375 | 0.0481 | 39.683
17 | 1.3596 | 0.03589 | 0.0498 | 37.8824
18 | 1.3831 | 0.04179 | 0.0538 | 33.0964
18.5 | 1.3963 | 0.04454 | 0.0556 | 31.3493
19 | 1.43 | 0.04855 | 0.0512 | 29.4542
19.5 | 1.4641 | 0.05308 | 0.0458 | 27.5829
20 | 1.4927 | 0.05808 | 0.0408 | 25.7008

## 83. Re 6M Mach 0.10 (1)
BIGFOIL.COM POLAR EXPORT
NACA67-618 a=0.0
NACA67-618 a=0.0 |  |  |  | Cl Max: | 1.673 | at alpha= | 14 | deg
JavaFoil+Calcfoil stall+Eppler ext transition |  |  |  | L/D Max: | 114.7 | at alpha= | 5.5 | deg
Re: | 6000000 |  |  | Cd Min: | 0.00478 | at alpha= | -0.5 | deg
Mach: | 0.1 |  |  | Cl=0 at alpha= | -3.0476 | deg
|  |  |  | @ Cl=0.1, Cd= | 0.0069952
|  |  |  | @ Cl=0.4, Cd= | 0.0051834
|  |  |  | @ Cl=0.6, Cd= | 0.0061793
alpha (deg) | Cl | Cd | Cm | Cl/Cd
-15 | -0.67 | 0.10176 | -0.007 | -6.582
-14.5 | -0.679 | 0.09589 | -0.008 | -7.077
-14 | -0.685 | 0.09039 | -0.009 | -7.574
-13.5 | -0.688 | 0.08555 | -0.009 | -8.041
-13 | -0.687 | 0.08093 | -0.01 | -8.493
-12.5 | -0.683 | 0.07589 | -0.011 | -9.006
-12 | -0.676 | 0.07101 | -0.012 | -9.522
-11.5 | -0.666 | 0.06563 | -0.013 | -10.145
-11 | -0.655 | 0.05799 | -0.015 | -11.293
-10.5 | -0.647 | 0.04709 | -0.017 | -13.742
-10 | -0.726 | 0.01161 | -0.025 | -62.495
-9.5 | -0.695 | 0.01077 | -0.026 | -64.571
-9 | -0.658 | 0.01028 | -0.028 | -64.033
-8.5 | -0.617 | 0.00988 | -0.029 | -62.391
-8 | -0.571 | 0.00945 | -0.03 | -60.421
-7.5 | -0.522 | 0.00908 | -0.032 | -57.533
-7 | -0.47 | 0.00877 | -0.033 | -53.635
-6.5 | -0.416 | 0.00845 | -0.035 | -49.233
-6 | -0.359 | 0.00778 | -0.036 | -46.128
-5.5 | -0.3 | 0.00758 | -0.037 | -39.615
-5 | -0.24 | 0.00735 | -0.039 | -32.711
-4.5 | -0.18 | 0.00679 | -0.04 | -26.477
-4 | -0.118 | 0.00695 | -0.041 | -17.046
-3.5 | -0.057 | 0.00701 | -0.043 | -8.072
-3 | 0.006 | 0.00699 | -0.044 | 0.809
-2.5 | 0.068 | 0.00698 | -0.045 | 9.777
-2 | 0.131 | 0.00701 | -0.047 | 18.692
-1.5 | 0.194 | 0.00708 | -0.048 | 27.38
-1 | 0.258 | 0.00727 | -0.05 | 35.426
-0.5 | 0.322 | 0.00478 | -0.051 | 67.398
0 | 0.381 | 0.00507 | -0.053 | 75.019
0.5 | 0.443 | 0.00544 | -0.054 | 81.301
1 | 0.502 | 0.0058 | -0.055 | 86.691
1.5 | 0.564 | 0.00602 | -0.057 | 93.716
2 | 0.625 | 0.00629 | -0.058 | 99.388
2.5 | 0.686 | 0.00657 | -0.06 | 104.393
3 | 0.747 | 0.00702 | -0.061 | 106.456
3.5 | 0.807 | 0.00744 | -0.062 | 108.58
4 | 0.868 | 0.00781 | -0.064 | 111.062
4.5 | 0.928 | 0.00824 | -0.065 | 112.553
5 | 0.987 | 0.00866 | -0.067 | 113.995
5.5 | 1.046 | 0.00912 | -0.068 | 114.7
6 | 1.104 | 0.00968 | -0.069 | 113.983
6.5 | 1.16 | 0.01027 | -0.071 | 112.996
7 | 1.216 | 0.01099 | -0.072 | 110.612
7.5 | 1.27 | 0.01169 | -0.073 | 108.678
8 | 1.324 | 0.01233 | -0.075 | 107.346
8.5 | 1.375 | 0.01375 | -0.076 | 100.025
9 | 1.423 | 0.01476 | -0.077 | 96.439
9.5 | 1.467 | 0.0155 | -0.079 | 94.624
10 | 1.507 | 0.01619 | -0.08 | 93.111
10.5 | 1.544 | 0.01691 | -0.081 | 91.305
11 | 1.577 | 0.01767 | -0.083 | 89.234
11.5 | 1.605 | 0.01848 | -0.084 | 86.849
12 | 1.629 | 0.01931 | -0.085 | 84.388
12.5 | 1.648 | 0.02085 | -0.086 | 79.049
13 | 1.661 | 0.02228 | -0.087 | 74.566
13.5 | 1.67 | 0.02354 | -0.089 | 70.934
14 | 1.673 | 0.02484 | -0.09 | 67.373
14.5 | 1.672 | 0.02622 | -0.091 | 63.772
15 | 1.666 | 0.02757 | -0.092 | 60.416
15.5 | 1.654 | 0.02921 | -0.093 | 56.618
16 | 1.637 | 0.03119 | -0.094 | 52.478
16.5 | 1.612 | 0.03288 | -0.095 | 49.012
17 | 1.582 | 0.03488 | -0.096 | 45.336
17.5 | 1.545 | 0.03695 | -0.097 | 41.815
18 | 1.5 | 0.03933 | -0.098 | 38.138
18.5 | 1.452 | 0.04169 | -0.099 | 34.83
19 | 1.4 | 0.04516 | -0.1 | 31.012

## 84. Re 6M Mach 0.10 (2)
BIGFOIL.COM POLAR EXPORT
NACA67-618 a=0.0
NACA67-618 a=0.0 |  |  |  | Cl Max: | 1.4822 | at alpha= | 20 | deg
XFOIL ncrit=9 |  |  |  | L/D Max: | 120 | at alpha= | 1 | deg
Re: | 6000000 |  |  | Cd Min: | 0.06033 | at alpha= | 20 | deg
Mach: | 0.1 |  |  | Cl=0 at alpha= | -4.7349 | deg
|  |  |  | @ Cl=0.1, Cd= | 0.006286
|  |  |  | @ Cl=0.4, Cd= | 0.0039306
|  |  |  | @ Cl=0.6, Cd= | 0.0068065
alpha (deg) | Cl | Cd | Cm | Cl/Cd
-20 | -1.0732 | 0.04056 | -0.1406 | -26.4596
-19.5 | -1.1147 | 0.03397 | -0.1363 | -32.8142
-19 | -1.1158 | 0.03074 | -0.1329 | -36.298
-18.5 | -1.115 | 0.02783 | -0.1287 | -40.0647
-18 | -1.1032 | 0.02566 | -0.1251 | -42.993
-17.5 | -1.094 | 0.02323 | -0.1208 | -47.0943
-17 | -1.0703 | 0.02173 | -0.1176 | -49.2545
-16.5 | -1.046 | 0.02019 | -0.1144 | -51.8078
-16 | -1.017 | 0.01894 | -0.1115 | -53.6959
-15.5 | -0.9839 | 0.01781 | -0.1091 | -55.2442
-15 | -0.9497 | 0.01669 | -0.1066 | -56.9023
-14.5 | -0.912 | 0.0158 | -0.1046 | -57.7215
-14 | -0.8717 | 0.01495 | -0.1029 | -58.3077
-13.5 | -0.8298 | 0.01423 | -0.1014 | -58.3134
-13 | -0.787 | 0.01353 | -0.0999 | -58.167
-12.5 | -0.7425 | 0.01292 | -0.0987 | -57.469
-12 | -0.6963 | 0.01228 | -0.0977 | -56.702
-11.5 | -0.6492 | 0.01176 | -0.0969 | -55.2041
-11 | -0.6015 | 0.01124 | -0.0961 | -53.5142
-10.5 | -0.5535 | 0.01077 | -0.0953 | -51.3928
-10 | -0.5055 | 0.01025 | -0.0945 | -49.3171
-9.5 | -0.4581 | 0.00971 | -0.0936 | -47.1782
-9 | -0.4126 | 0.00911 | -0.0924 | -45.2909
-8.5 | -0.3649 | 0.00873 | -0.0915 | -41.7984
-8 | -0.3158 | 0.00843 | -0.0908 | -37.4614
-7.5 | -0.2678 | 0.0081 | -0.0899 | -33.0617
-7 | -0.2198 | 0.00783 | -0.0889 | -28.0715
-6.5 | -0.1722 | 0.00757 | -0.0879 | -22.7477
-6 | -0.1234 | 0.00731 | -0.0871 | -16.881
-5.5 | -0.0746 | 0.00705 | -0.0863 | -10.5816
-5 | -0.0263 | 0.0068 | -0.0853 | -3.8676
-4.5 | 0.0233 | 0.0066 | -0.0846 | 3.5303
-4 | 0.071 | 0.00639 | -0.0835 | 11.1111
-3.5 | 0.1184 | 0.00622 | -0.0823 | 19.0354
-3 | 0.1671 | 0.00603 | -0.0814 | 27.7114
-2.5 | 0.2143 | 0.00584 | -0.0802 | 36.6952
-2 | 0.2599 | 0.0057 | -0.0785 | 45.5965
-1.5 | 0.301 | 0.00561 | -0.0759 | 53.6542
-1 | 0.3447 | 0.00546 | -0.0738 | 63.1319
-0.5 | 0.3856 | 0.00524 | -0.0712 | 73.5878
0 | 0.3947 | 0.0044 | -0.0621 | 89.7045
0.5 | 0.4052 | 0.00347 | -0.0533 | 116.7723
1 | 0.4476 | 0.00373 | -0.0509 | 120
1.5 | 0.4823 | 0.00402 | -0.0469 | 119.9751
2 | 0.4961 | 0.0044 | -0.0384 | 112.75
2.5 | 0.5149 | 0.00492 | -0.0313 | 104.6545
3 | 0.5406 | 0.00546 | -0.0258 | 99.011
3.5 | 0.5689 | 0.00602 | -0.0211 | 94.5017
4 | 0.5938 | 0.0067 | -0.0157 | 88.6269
4.5 | 0.6264 | 0.00726 | -0.0121 | 86.281
5 | 0.6633 | 0.00775 | -0.0093 | 85.5871
5.5 | 0.6933 | 0.0084 | -0.0054 | 82.5357
6 | 0.7256 | 0.00904 | -0.002 | 80.2655
6.5 | 0.7534 | 0.00985 | 0.0021 | 76.4873
7 | 0.7831 | 0.01065 | 0.0058 | 73.5305
7.5 | 0.8143 | 0.01146 | 0.009 | 71.0558
8 | 0.8481 | 0.01223 | 0.0117 | 69.3459
8.5 | 0.8808 | 0.01306 | 0.0145 | 67.4426
9 | 0.9143 | 0.01392 | 0.017 | 65.6825
10 | 0.9764 | 0.01585 | 0.0225 | 61.6025
10.5 | 1.0055 | 0.01694 | 0.0254 | 59.3566
11 | 1.0316 | 0.01821 | 0.0286 | 56.6502
11.5 | 1.0623 | 0.01935 | 0.0309 | 54.8992
12 | 1.0914 | 0.02059 | 0.0334 | 53.0063
12.5 | 1.1217 | 0.0218 | 0.0355 | 51.4541
13 | 1.153 | 0.02302 | 0.0374 | 50.0869
13.5 | 1.1838 | 0.02428 | 0.0392 | 48.7562
14 | 1.2137 | 0.02564 | 0.041 | 47.3362
14.5 | 1.2426 | 0.02712 | 0.0427 | 45.8186
15 | 1.27 | 0.02868 | 0.0445 | 44.2817
15.5 | 1.2965 | 0.03041 | 0.0462 | 42.634
16 | 1.3196 | 0.03234 | 0.0481 | 40.804
16.5 | 1.3386 | 0.03469 | 0.0501 | 38.5875
17 | 1.3561 | 0.03713 | 0.052 | 36.523
18 | 1.3795 | 0.04323 | 0.0559 | 31.9107
18.5 | 1.3917 | 0.04618 | 0.0577 | 30.1364
19 | 1.4212 | 0.05039 | 0.0539 | 28.204
19.5 | 1.456 | 0.05497 | 0.0485 | 26.4872
20 | 1.4822 | 0.06033 | 0.0434 | 24.5682

## 85. Re 6M Mach 0.25 (1)
BIGFOIL.COM POLAR EXPORT
NACA67-618 a=0.0
NACA67-618 a=0.0 |  |  |  | Cl Max: | 1.629 | at alpha= | 12.5 | deg
JavaFoil+Calcfoil stall+Eppler ext transition |  |  |  | L/D Max: | 112.76 | at alpha= | 5.5 | deg
Re: | 6000000 |  |  | Cd Min: | 0.00486 | at alpha= | -0.5 | deg
Mach: | 0.25 |  |  | Cl=0 at alpha= | -3.0469 | deg
|  |  |  | @ Cl=0.1, Cd= | 0.0071188
|  |  |  | @ Cl=0.4, Cd= | 0.00527
|  |  |  | @ Cl=0.6, Cd= | 0.0062882
alpha (deg) | Cl | Cd | Cm | Cl/Cd
-14 | -0.514 | 0.0977 | -0.008 | -5.259
-13.5 | -0.545 | 0.09091 | -0.009 | -5.99
-13 | -0.569 | 0.08649 | -0.01 | -6.585
-12.5 | -0.589 | 0.08064 | -0.011 | -7.299
-12 | -0.601 | 0.07558 | -0.011 | -7.955
-11.5 | -0.607 | 0.07078 | -0.012 | -8.582
-11 | -0.607 | 0.06601 | -0.013 | -9.196
-10.5 | -0.601 | 0.06125 | -0.014 | -9.806
-10 | -0.589 | 0.05592 | -0.016 | -10.532
-9.5 | -0.577 | 0.04735 | -0.019 | -12.18
-9 | -0.653 | 0.01086 | -0.028 | -60.131
-8.5 | -0.617 | 0.01042 | -0.03 | -59.228
-8 | -0.576 | 0.00984 | -0.031 | -58.521
-7.5 | -0.529 | 0.00943 | -0.033 | -56.168
-7 | -0.479 | 0.00908 | -0.034 | -52.699
-6.5 | -0.425 | 0.0087 | -0.035 | -48.781
-6 | -0.367 | 0.00803 | -0.037 | -45.732
-5.5 | -0.307 | 0.00756 | -0.038 | -40.613
-5 | -0.246 | 0.00713 | -0.04 | -34.512
-4.5 | -0.184 | 0.00726 | -0.041 | -25.381
-4 | -0.121 | 0.00709 | -0.042 | -17.136
-3.5 | -0.058 | 0.00715 | -0.044 | -8.121
-3 | 0.006 | 0.00709 | -0.045 | 0.818
-2.5 | 0.07 | 0.0071 | -0.047 | 9.856
-2 | 0.134 | 0.00714 | -0.048 | 18.826
-1.5 | 0.199 | 0.00722 | -0.049 | 27.56
-1 | 0.264 | 0.00742 | -0.051 | 35.644
-0.5 | 0.331 | 0.00486 | -0.053 | 68.236
0 | 0.391 | 0.00521 | -0.054 | 74.971
0.5 | 0.454 | 0.00563 | -0.055 | 80.679
1 | 0.516 | 0.00595 | -0.057 | 86.654
1.5 | 0.579 | 0.00619 | -0.058 | 93.411
2 | 0.641 | 0.00648 | -0.06 | 98.952
2.5 | 0.704 | 0.00682 | -0.061 | 103.308
3 | 0.766 | 0.00727 | -0.063 | 105.484
3.5 | 0.828 | 0.0077 | -0.064 | 107.546
4 | 0.89 | 0.0081 | -0.065 | 109.942
4.5 | 0.952 | 0.00857 | -0.067 | 111.015
5 | 1.013 | 0.00901 | -0.068 | 112.382
5.5 | 1.073 | 0.00952 | -0.07 | 112.76
6 | 1.131 | 0.01014 | -0.071 | 111.603
6.5 | 1.189 | 0.01079 | -0.073 | 110.22
7 | 1.245 | 0.01161 | -0.074 | 107.242
7.5 | 1.3 | 0.01231 | -0.075 | 105.613
8 | 1.354 | 0.01297 | -0.077 | 104.395
8.5 | 1.406 | 0.01477 | -0.078 | 95.186
9 | 1.453 | 0.01566 | -0.079 | 92.787
9.5 | 1.495 | 0.01649 | -0.081 | 90.65
10 | 1.532 | 0.01725 | -0.082 | 88.816
10.5 | 1.564 | 0.0181 | -0.083 | 86.4
11 | 1.59 | 0.01885 | -0.085 | 84.391
11.5 | 1.611 | 0.01985 | -0.086 | 81.135
12 | 1.623 | 0.02156 | -0.087 | 75.283
12.5 | 1.629 | 0.02288 | -0.088 | 71.204
13 | 1.626 | 0.02469 | -0.09 | 65.869
13.5 | 1.616 | 0.02626 | -0.091 | 61.558
14 | 1.598 | 0.02793 | -0.092 | 57.206
14.5 | 1.571 | 0.02972 | -0.093 | 52.854
15 | 1.536 | 0.03175 | -0.094 | 48.369
15.5 | 1.493 | 0.03363 | -0.095 | 44.391
16 | 1.44 | 0.03665 | -0.096 | 39.289
16.5 | 1.373 | 0.03922 | -0.097 | 35.009
17 | 1.297 | 0.04305 | -0.098 | 30.124
17.5 | 1.209 | 0.04718 | -0.099 | 25.633

## 86. Re 6M Mach 0.25 (2)
BIGFOIL.COM POLAR EXPORT
NACA67-618 a=0.0
NACA67-618 a=0.0 |  |  |  | Cl Max: | 1.4125 | at alpha= | 20 | deg
XFOIL ncrit=9 |  |  |  | L/D Max: | 117.441 | at alpha= | 1 | deg
Re: | 6000000 |  |  | Cd Min: | 0.16064 | at alpha= | -20 | deg
Mach: | 0.25 |  |  | Cl=0 at alpha= | -4.9245 | deg
|  |  |  | @ Cl=0.1, Cd= | 0.0065332
|  |  |  | @ Cl=0.4, Cd= | 0.0050611
|  |  |  | @ Cl=0.6, Cd= | 0.0073722
alpha (deg) | Cl | Cd | Cm | Cl/Cd
-20 | -0.3578 | 0.16064 | -0.09 | -2.2273
-19.5 | -0.3524 | 0.15268 | -0.0945 | -2.3081
-19 | -0.3498 | 0.14424 | -0.0993 | -2.4251
-18.5 | -0.3468 | 0.13602 | -0.104 | -2.5496
-17.5 | -0.7109 | 0.05759 | -0.1514 | -12.3442
-17 | -0.8244 | 0.04275 | -0.1527 | -19.2842
-16.5 | -0.8975 | 0.03399 | -0.1465 | -26.4048
-16 | -0.9358 | 0.02827 | -0.1391 | -33.1022
-15.5 | -0.9364 | 0.02511 | -0.1332 | -37.2919
-15 | -0.936 | 0.02175 | -0.1268 | -43.0345
-14.5 | -0.9161 | 0.01947 | -0.1219 | -47.0519
-14 | -0.886 | 0.01775 | -0.1179 | -49.9155
-13.5 | -0.8479 | 0.01643 | -0.1149 | -51.6068
-13 | -0.8062 | 0.01527 | -0.1123 | -52.7963
-12.5 | -0.761 | 0.01429 | -0.1101 | -53.254
-12 | -0.7129 | 0.01336 | -0.1084 | -53.3608
-11.5 | -0.6633 | 0.01263 | -0.1069 | -52.5178
-11 | -0.6125 | 0.01195 | -0.1057 | -51.2552
-10.5 | -0.5611 | 0.01137 | -0.1045 | -49.3492
-10 | -0.5095 | 0.01084 | -0.1035 | -47.0018
-9.5 | -0.4579 | 0.01031 | -0.1025 | -44.4132
-9 | -0.4065 | 0.00984 | -0.1015 | -41.311
-8.5 | -0.3594 | 0.0091 | -0.0998 | -39.4945
-8 | -0.3088 | 0.00874 | -0.0987 | -35.3318
-7.5 | -0.2589 | 0.0084 | -0.0975 | -30.8214
-7 | -0.2089 | 0.0081 | -0.0964 | -25.7901
-6.5 | -0.1587 | 0.00784 | -0.0953 | -20.2423
-6 | -0.1081 | 0.00755 | -0.0943 | -14.3179
-5.5 | -0.0584 | 0.00725 | -0.0932 | -8.0552
-5 | -0.0076 | 0.00699 | -0.0923 | -1.0873
-4 | 0.0931 | 0.00656 | -0.0903 | 14.1921
-3.5 | 0.1421 | 0.00637 | -0.0891 | 22.3077
-3 | 0.1925 | 0.00617 | -0.0881 | 31.1994
-2.5 | 0.2423 | 0.00597 | -0.087 | 40.5863
-2 | 0.2905 | 0.0058 | -0.0856 | 50.0862
-1.5 | 0.3364 | 0.00564 | -0.0837 | 59.6454
-1 | 0.3743 | 0.00551 | -0.08 | 67.931
0 | 0.4201 | 0.00471 | -0.0666 | 89.1932
0.5 | 0.4134 | 0.00354 | -0.0537 | 116.7797
1 | 0.4498 | 0.00383 | -0.0497 | 117.4413
1.5 | 0.4636 | 0.00418 | -0.0407 | 110.9091
2 | 0.4837 | 0.00472 | -0.0334 | 102.4788
2.5 | 0.5056 | 0.00527 | -0.0268 | 95.9393
3 | 0.5328 | 0.00586 | -0.0214 | 90.9215
3.5 | 0.5622 | 0.00647 | -0.0166 | 86.8934
4 | 0.5894 | 0.00717 | -0.0115 | 82.2036
4.5 | 0.6219 | 0.00779 | -0.0075 | 79.8331
5 | 0.6579 | 0.00838 | -0.0043 | 78.5084
5.5 | 0.6911 | 0.00904 | -0.0006 | 76.4491
6 | 0.7245 | 0.00973 | 0.0029 | 74.4604
6.5 | 0.755 | 0.01055 | 0.0068 | 71.564
7 | 0.7861 | 0.01139 | 0.0105 | 69.0167
7.5 | 0.8169 | 0.01229 | 0.0141 | 66.4687
8 | 0.8502 | 0.01317 | 0.0173 | 64.5558
8.5 | 0.8858 | 0.01401 | 0.0199 | 63.2263
9 | 0.9166 | 0.01507 | 0.0232 | 60.8228
9.5 | 0.9495 | 0.01609 | 0.026 | 59.0118
10 | 0.9818 | 0.01717 | 0.0289 | 57.1811
10.5 | 1.01 | 0.01843 | 0.0322 | 54.802
11 | 1.0348 | 0.01991 | 0.0359 | 51.9739
11.5 | 1.065 | 0.02126 | 0.0386 | 50.0941
12.5 | 1.1268 | 0.02401 | 0.0435 | 46.9304
13 | 1.1556 | 0.02559 | 0.046 | 45.1583
13.5 | 1.1893 | 0.027 | 0.0477 | 44.0481
14 | 1.2165 | 0.02875 | 0.0501 | 42.313
14.5 | 1.2455 | 0.03054 | 0.0521 | 40.7826
15 | 1.2723 | 0.03248 | 0.0541 | 39.1718
15.5 | 1.2969 | 0.03467 | 0.0562 | 37.407
16 | 1.3159 | 0.0373 | 0.0584 | 35.2788
16.5 | 1.3295 | 0.04044 | 0.0607 | 32.8759
17 | 1.344 | 0.0437 | 0.0625 | 30.7551
17.5 | 1.3524 | 0.04751 | 0.0644 | 28.4656
18 | 1.3613 | 0.05148 | 0.0658 | 26.4433
18.5 | 1.3708 | 0.05551 | 0.0668 | 24.6946
19 | 1.3772 | 0.06001 | 0.0674 | 22.9495
19.5 | 1.3982 | 0.06622 | 0.0625 | 21.1145
20 | 1.4125 | 0.07342 | 0.0571 | 19.2386

## 87. Re 6M Mach 0.50 (1)
BIGFOIL.COM POLAR EXPORT
NACA67-618 a=0.0
NACA67-618 a=0.0 |  |  |  | Cl Max: | 1.547 | at alpha= | 9.5 | deg
JavaFoil+Calcfoil stall+Eppler ext transition |  |  |  | L/D Max: | 104.775 | at alpha= | 5 | deg
Re: | 6000000 |  |  | Cd Min: | 0.00567 | at alpha= | 0 | deg
Mach: | 0.5 |  |  | Cl=0 at alpha= | -3.0429 | deg
|  |  |  | @ Cl=0.1, Cd= | 0.0076855
|  |  |  | @ Cl=0.4, Cd= | 0.0069413
|  |  |  | @ Cl=0.6, Cd= | 0.0066674
alpha (deg) | Cl | Cd | Cm | Cl/Cd
-20 | -0.965 | 0.15667 | -0.001 | -6.157
-19.5 | -0.937 | 0.15358 | -0.002 | -6.101
-19 | -0.91 | 0.15258 | -0.003 | -5.966
-18.5 | -0.882 | 0.14332 | -0.003 | -6.155
-18 | -0.852 | 0.1396 | -0.004 | -6.104
-17.5 | -0.823 | 0.13522 | -0.004 | -6.09
-17 | -0.795 | 0.12835 | -0.005 | -6.197
-16.5 | -0.767 | 0.12445 | -0.006 | -6.167
-16 | -0.739 | 0.11829 | -0.007 | -6.251
-15.5 | -0.711 | 0.11717 | -0.007 | -6.072
-15 | -0.683 | 0.11243 | -0.008 | -6.076
-14.5 | -0.654 | 0.10777 | -0.008 | -6.066
-14 | -0.625 | 0.09901 | -0.009 | -6.315
-13.5 | -0.597 | 0.09804 | -0.01 | -6.089
-13 | -0.568 | 0.11344 | -0.01 | -5.008
-12.5 | -0.54 | 0.07972 | -0.011 | -6.779
-12 | -0.513 | 0.07447 | -0.012 | -6.883
-11.5 | -0.483 | 0.08427 | -0.012 | -5.734
-11 | -0.455 | 0.07924 | -0.013 | -5.736
-10.5 | -0.426 | 0.0711 | -0.014 | -5.995
-10 | -0.398 | 0.06315 | -0.015 | -6.303
-9.5 | -0.369 | 0.07183 | -0.015 | -5.131
-9 | -0.34 | 0.06785 | -0.015 | -5.015
-8.5 | -0.312 | 0.05929 | -0.017 | -5.264
-8 | -0.284 | 0.0533 | -0.018 | -5.328
-7.5 | -0.391 | 0.04773 | -0.02 | -8.187
-7 | -0.398 | 0.04324 | -0.022 | -9.201
-6.5 | -0.374 | 0.03681 | -0.026 | -10.161
-6 | -0.395 | 0.00952 | -0.041 | -41.454
-5.5 | -0.334 | 0.00904 | -0.042 | -36.947
-5 | -0.27 | 0.00826 | -0.044 | -32.671
-4.5 | -0.203 | 0.00801 | -0.045 | -25.325
-4 | -0.134 | 0.00776 | -0.047 | -17.298
-3.5 | -0.064 | 0.00777 | -0.049 | -8.282
-3 | 0.006 | 0.0077 | -0.05 | 0.836
-2.5 | 0.078 | 0.00767 | -0.052 | 10.134
-2 | 0.149 | 0.00772 | -0.053 | 19.349
-1.5 | 0.221 | 0.00787 | -0.055 | 28.134
-1 | 0.295 | 0.00807 | -0.056 | 36.484
-0.5 | 0.367 | 0.00814 | -0.058 | 45.054
0 | 0.435 | 0.00567 | -0.06 | 76.67
0.5 | 0.506 | 0.00613 | -0.062 | 82.502
1 | 0.573 | 0.00649 | -0.063 | 88.339
1.5 | 0.643 | 0.00695 | -0.065 | 92.577
2 | 0.713 | 0.0073 | -0.066 | 97.65
2.5 | 0.782 | 0.0078 | -0.068 | 100.303
3 | 0.851 | 0.00835 | -0.07 | 102.009
3.5 | 0.92 | 0.00891 | -0.071 | 103.252
4 | 0.988 | 0.00946 | -0.073 | 104.423
4.5 | 1.056 | 0.01008 | -0.074 | 104.763
5 | 1.123 | 0.01072 | -0.076 | 104.775
5.5 | 1.189 | 0.01145 | -0.078 | 103.865
6 | 1.251 | 0.01234 | -0.079 | 101.431
6.5 | 1.311 | 0.0135 | -0.081 | 97.169
7 | 1.369 | 0.01449 | -0.082 | 94.447
7.5 | 1.423 | 0.01545 | -0.084 | 92.138
8 | 1.472 | 0.01828 | -0.085 | 80.555
8.5 | 1.517 | 0.0195 | -0.087 | 77.79
9 | 1.546 | 0.02076 | -0.088 | 74.498
9.5 | 1.547 | 0.02209 | -0.09 | 70.024
10 | 1.508 | 0.02389 | -0.091 | 63.108
10.5 | 1.362 | 0.02823 | -0.092 | 48.255
11 | 0.941 | 0.03389 | -0.093 | 27.764
11.5 | 0.961 | 0.04032 | -0.093 | 23.843
12 | 1.006 | 0.03353 | -0.096 | 30.017
12.5 | 0.921 | 0.07449 | -0.078 | 12.369
13 | 1.037 | 0.05001 | -0.095 | 20.74
13.5 | 0.928 | 0.10267 | -0.053 | 9.042
14 | 1.096 | 0.05392 | -0.098 | 20.332
14.5 | 0.984 | 0.1098 | -0.057 | 8.962

## 88. Re 6M Mach 0.50 (2)
BIGFOIL.COM POLAR EXPORT
NACA67-618 a=0.0
NACA67-618 a=0.0 |  |  |  | Cl Max: | 1.284 | at alpha= | 16.5 | deg
XFOIL ncrit=9 |  |  |  | L/D Max: | 95.5882 | at alpha= | -0.5 | deg
Re: | 6000000 |  |  | Cd Min: | 0.14307 | at alpha= | 20 | deg
Mach: | 0.5 |  |  | Cl=0 at alpha= | -5.6133 | deg
|  |  |  | @ Cl=0.1, Cd= | 0.0077974
|  |  |  | @ Cl=0.4, Cd= | 0.0065051
|  |  |  | @ Cl=0.6, Cd= | 0.010326
alpha (deg) | Cl | Cd | Cm | Cl/Cd
-15 | -0.1523 | 0.11288 | -0.1422 | -1.3492
-14.5 | -0.155 | 0.10367 | -0.1472 | -1.4951
-14 | -0.1572 | 0.09503 | -0.152 | -1.6542
-13.5 | -0.1633 | 0.08624 | -0.1567 | -1.8936
-13 | -0.1877 | 0.07546 | -0.1628 | -2.4874
-12.5 | -0.2354 | 0.06139 | -0.1724 | -3.8345
-12 | -0.2941 | 0.04879 | -0.1795 | -6.0279
-11.5 | -0.3617 | 0.03999 | -0.1764 | -9.0448
-11 | -0.4322 | 0.03243 | -0.1678 | -13.3272
-10.5 | -0.4849 | 0.02616 | -0.1568 | -18.5359
-10 | -0.5328 | 0.01869 | -0.1449 | -28.5072
-9.5 | -0.485 | 0.01243 | -0.1424 | -39.0185
-9 | -0.416 | 0.01167 | -0.1392 | -35.647
-8.5 | -0.3494 | 0.01094 | -0.1365 | -31.9378
-8 | -0.2874 | 0.01023 | -0.1337 | -28.0938
-7.5 | -0.2254 | 0.00979 | -0.1313 | -23.0235
-7 | -0.1649 | 0.00943 | -0.1291 | -17.4867
-6.5 | -0.1055 | 0.009 | -0.1269 | -11.7222
-6 | -0.0454 | 0.00864 | -0.1252 | -5.2546
-5.5 | 0.0133 | 0.00827 | -0.1234 | 1.6082
-5 | 0.0719 | 0.00795 | -0.1219 | 9.044
-4.5 | 0.129 | 0.00764 | -0.1202 | 16.8848
-4 | 0.1861 | 0.0074 | -0.1187 | 25.1486
-3.5 | 0.2437 | 0.00713 | -0.1174 | 34.1795
-3 | 0.3007 | 0.00688 | -0.1161 | 43.7064
-2.5 | 0.3578 | 0.00666 | -0.1149 | 53.7237
-2 | 0.4123 | 0.00646 | -0.1132 | 63.8235
-1.5 | 0.4675 | 0.00624 | -0.1117 | 74.9199
-1 | 0.5173 | 0.00605 | -0.1091 | 85.5041
-0.5 | 0.5525 | 0.00578 | -0.1035 | 95.5882
0 | 0.5355 | 0.00563 | -0.0866 | 95.1155
0.5 | 0.4555 | 0.00571 | -0.0561 | 79.7723
1 | 0.3899 | 0.00499 | -0.03 | 78.1363
1.5 | 0.4099 | 0.00574 | -0.0215 | 71.4111
2 | 0.4311 | 0.00655 | -0.0135 | 65.8168
2.5 | 0.4607 | 0.00736 | -0.0074 | 62.5951
3 | 0.4943 | 0.00806 | -0.0021 | 61.3275
3.5 | 0.5267 | 0.00889 | 0.0033 | 59.2463
4.5 | 0.6048 | 0.01042 | 0.0113 | 58.0422
5 | 0.6417 | 0.01126 | 0.0156 | 56.9893
5.5 | 0.6812 | 0.01213 | 0.0194 | 56.1583
6 | 0.7224 | 0.01297 | 0.0229 | 55.6978
6.5 | 0.7649 | 0.01382 | 0.0262 | 55.3473
7 | 0.8013 | 0.01489 | 0.0304 | 53.8146
7.5 | 0.8376 | 0.016 | 0.0345 | 52.35
8 | 0.8697 | 0.01736 | 0.0391 | 50.0979
8.5 | 0.9061 | 0.01865 | 0.043 | 48.5845
9 | 0.9378 | 0.0202 | 0.0474 | 46.4257
9.5 | 0.9713 | 0.02182 | 0.0514 | 44.5142
10 | 1.004 | 0.02356 | 0.0555 | 42.6146
10.5 | 1.0217 | 0.02609 | 0.0608 | 39.1606
11.5 | 1.0775 | 0.03075 | 0.0686 | 35.0407
12 | 1.1074 | 0.03319 | 0.072 | 33.3655
12.5 | 1.1385 | 0.03575 | 0.0751 | 31.8462
13 | 1.1675 | 0.03857 | 0.0781 | 30.2696
14 | 1.2203 | 0.04504 | 0.0835 | 27.0937
14.5 | 1.2454 | 0.04862 | 0.0858 | 25.615
15 | 1.2639 | 0.05287 | 0.0878 | 23.9058
15.5 | 1.2752 | 0.05784 | 0.0896 | 22.047
16 | 1.2821 | 0.0635 | 0.0906 | 20.1906
16.5 | 1.284 | 0.06987 | 0.091 | 18.377
17 | 1.2736 | 0.07758 | 0.0904 | 16.4166
17.5 | 1.2525 | 0.0868 | 0.0883 | 14.4297
18 | 1.2238 | 0.09719 | 0.0845 | 12.5918
18.5 | 1.1923 | 0.10827 | 0.0796 | 11.0123
19 | 1.1637 | 0.11938 | 0.074 | 9.7479
19.5 | 1.1303 | 0.13143 | 0.0673 | 8.6
20 | 1.1031 | 0.14307 | 0.0603 | 7.7102

## 89. Re 7M Mach 0.00 (1)
BIGFOIL.COM POLAR EXPORT
NACA67-618 a=0.0
NACA67-618 a=0.0 |  |  |  | Cl Max: | 1.685 | at alpha= | 14.5 | deg
JavaFoil+Calcfoil stall+Eppler ext transition |  |  |  | L/D Max: | 115.686 | at alpha= | 5.5 | deg
Re: | 7000000 |  |  | Cd Min: | 0.00478 | at alpha= | -0.5 | deg
Mach: | 0 |  |  | Cl=0 at alpha= | -3.0484 | deg
|  |  |  | @ Cl=0.1, Cd= | 0.0070016
|  |  |  | @ Cl=0.4, Cd= | 0.0053381
|  |  |  | @ Cl=0.6, Cd= | 0.006149
alpha (deg) | Cl | Cd | Cm | Cl/Cd
-15.5 | -0.688 | 0.10582 | -0.006 | -6.499
-15 | -0.696 | 0.09918 | -0.007 | -7.019
-14.5 | -0.701 | 0.09493 | -0.008 | -7.386
-14 | -0.704 | 0.08944 | -0.009 | -7.872
-13.5 | -0.705 | 0.0836 | -0.009 | -8.43
-13 | -0.701 | 0.07922 | -0.01 | -8.854
-12.5 | -0.695 | 0.07394 | -0.011 | -9.406
-12 | -0.687 | 0.06857 | -0.012 | -10.013
-11.5 | -0.674 | 0.06324 | -0.013 | -10.666
-11 | -0.667 | 0.05237 | -0.016 | -12.745
-10.5 | -0.759 | 0.01159 | -0.024 | -65.445
-10 | -0.73 | 0.01102 | -0.025 | -66.263
-9.5 | -0.697 | 0.01033 | -0.026 | -67.453
-9 | -0.659 | 0.00989 | -0.028 | -66.591
-8.5 | -0.616 | 0.00956 | -0.029 | -64.458
-8 | -0.57 | 0.00914 | -0.03 | -62.431
-7.5 | -0.521 | 0.00878 | -0.032 | -59.362
-7 | -0.469 | 0.00849 | -0.033 | -55.253
-6.5 | -0.415 | 0.0082 | -0.034 | -50.599
-6 | -0.358 | 0.00757 | -0.036 | -47.239
-5.5 | -0.299 | 0.00735 | -0.037 | -40.701
-5 | -0.239 | 0.00718 | -0.039 | -33.332
-4.5 | -0.179 | 0.00679 | -0.04 | -26.353
-4 | -0.118 | 0.00698 | -0.041 | -16.888
-3.5 | -0.056 | 0.00695 | -0.043 | -8.112
-3 | 0.006 | 0.00692 | -0.044 | 0.814
-2.5 | 0.068 | 0.00695 | -0.045 | 9.764
-2 | 0.13 | 0.00705 | -0.047 | 18.501
-1.5 | 0.193 | 0.00719 | -0.048 | 26.857
-1 | 0.256 | 0.00725 | -0.049 | 35.351
-0.5 | 0.321 | 0.00478 | -0.051 | 67.086
0 | 0.379 | 0.00525 | -0.052 | 72.178
0.5 | 0.441 | 0.00551 | -0.054 | 79.94
1 | 0.5 | 0.00574 | -0.055 | 87.093
1.5 | 0.561 | 0.00597 | -0.057 | 94.002
2 | 0.622 | 0.00625 | -0.058 | 99.57
2.5 | 0.683 | 0.00661 | -0.059 | 103.264
3 | 0.744 | 0.007 | -0.061 | 106.228
3.5 | 0.804 | 0.00736 | -0.062 | 109.263
4 | 0.864 | 0.00775 | -0.064 | 111.543
4.5 | 0.924 | 0.00813 | -0.065 | 113.642
5 | 0.983 | 0.00852 | -0.066 | 115.336
5.5 | 1.042 | 0.009 | -0.068 | 115.686
6 | 1.099 | 0.00954 | -0.069 | 115.228
6.5 | 1.155 | 0.01013 | -0.07 | 114.075
7 | 1.211 | 0.01083 | -0.072 | 111.809
7.5 | 1.265 | 0.01141 | -0.073 | 110.833
8 | 1.318 | 0.01196 | -0.074 | 110.256
8.5 | 1.37 | 0.01338 | -0.076 | 102.379
9 | 1.419 | 0.0142 | -0.077 | 99.892
9.5 | 1.462 | 0.01496 | -0.078 | 97.78
10 | 1.503 | 0.0156 | -0.08 | 96.345
10.5 | 1.541 | 0.01629 | -0.081 | 94.57
11 | 1.574 | 0.01699 | -0.082 | 92.649
11.5 | 1.604 | 0.01776 | -0.083 | 90.33
12 | 1.629 | 0.01857 | -0.085 | 87.756
12.5 | 1.65 | 0.02004 | -0.086 | 82.322
13 | 1.665 | 0.02139 | -0.087 | 77.851
13.5 | 1.676 | 0.0225 | -0.088 | 74.499
14 | 1.683 | 0.02376 | -0.089 | 70.825
14.5 | 1.685 | 0.02482 | -0.091 | 67.884
15 | 1.681 | 0.02637 | -0.092 | 63.754
15.5 | 1.674 | 0.02776 | -0.093 | 60.291
16 | 1.661 | 0.02935 | -0.094 | 56.601
16.5 | 1.64 | 0.0311 | -0.095 | 52.743
17 | 1.615 | 0.0329 | -0.096 | 49.1
17.5 | 1.585 | 0.03491 | -0.097 | 45.388
18 | 1.545 | 0.0374 | -0.098 | 41.303
18.5 | 1.504 | 0.03923 | -0.099 | 38.328
19 | 1.458 | 0.04177 | -0.1 | 34.915
19.5 | 1.411 | 0.0447 | -0.101 | 31.567

## 90. Re 7M Mach 0.00 (2)
BIGFOIL.COM POLAR EXPORT
NACA67-618 a=0.0
NACA67-618 a=0.0 |  |  |  | Cl Max: | 1.4902 | at alpha= | 20 | deg
XFOIL ncrit=9 |  |  |  | L/D Max: | 117.074 | at alpha= | 1 | deg
Re: | 7000000 |  |  | Cd Min: | 0.05587 | at alpha= | 20 | deg
Mach: | 0 |  |  | Cl=0 at alpha= | -4.6342 | deg
|  |  |  | @ Cl=0.1, Cd= | 0.006
|  |  |  | @ Cl=0.4, Cd= | 0.0051233
|  |  |  | @ Cl=0.6, Cd= | 0.0066928
alpha (deg) | Cl | Cd | Cm | Cl/Cd
-20 | -1.14 | 0.03432 | -0.1339 | -33.2168
-19.5 | -1.1664 | 0.02942 | -0.1286 | -39.6465
-19 | -1.1576 | 0.02709 | -0.1252 | -42.7316
-18.5 | -1.1469 | 0.02488 | -0.1215 | -46.0973
-18 | -1.1277 | 0.02319 | -0.1184 | -48.6287
-17.5 | -1.1115 | 0.02124 | -0.1147 | -52.3305
-17 | -1.0847 | 0.02 | -0.112 | -54.235
-16.5 | -1.0565 | 0.01874 | -0.1092 | -56.3767
-16 | -1.0246 | 0.01768 | -0.1068 | -57.9525
-15.5 | -0.9899 | 0.01673 | -0.1047 | -59.1692
-15 | -0.9549 | 0.01574 | -0.1025 | -60.6671
-14.5 | -0.9157 | 0.01494 | -0.1009 | -61.2918
-14 | -0.8752 | 0.0142 | -0.0994 | -61.6338
-13.5 | -0.8335 | 0.01357 | -0.0979 | -61.4223
-13 | -0.7903 | 0.01291 | -0.0968 | -61.2161
-12.5 | -0.7451 | 0.01233 | -0.0958 | -60.4298
-12 | -0.6992 | 0.01175 | -0.095 | -59.5064
-11.5 | -0.6525 | 0.01125 | -0.0942 | -58
-11 | -0.6056 | 0.01077 | -0.0934 | -56.2303
-10.5 | -0.5584 | 0.01032 | -0.0926 | -54.1085
-10 | -0.5108 | 0.00988 | -0.0919 | -51.7004
-9.5 | -0.463 | 0.00941 | -0.0912 | -49.203
-9 | -0.4181 | 0.00879 | -0.0899 | -47.5654
-8.5 | -0.3711 | 0.0084 | -0.089 | -44.1786
-8 | -0.3229 | 0.00812 | -0.0883 | -39.766
-7.5 | -0.2762 | 0.00782 | -0.0872 | -35.3197
-7 | -0.2281 | 0.00757 | -0.0864 | -30.1321
-6.5 | -0.1796 | 0.00728 | -0.0856 | -24.6703
-6 | -0.1313 | 0.00701 | -0.0848 | -18.7304
-5.5 | -0.0833 | 0.00676 | -0.0839 | -12.3225
-5 | -0.0349 | 0.00653 | -0.083 | -5.3446
-4.5 | 0.0128 | 0.00634 | -0.082 | 2.0189
-4 | 0.0613 | 0.00618 | -0.0811 | 9.9191
-3.5 | 0.1086 | 0.00596 | -0.08 | 18.2215
-3 | 0.1567 | 0.00578 | -0.079 | 27.1107
-2.5 | 0.2033 | 0.00563 | -0.0776 | 36.1101
-2 | 0.2456 | 0.00554 | -0.0753 | 44.3321
-1.5 | 0.2909 | 0.00545 | -0.0736 | 53.3761
-1 | 0.3379 | 0.00534 | -0.0724 | 63.2772
-0.5 | 0.3798 | 0.00521 | -0.0701 | 72.8983
0 | 0.4124 | 0.00507 | -0.0658 | 81.3412
0.5 | 0.3977 | 0.00353 | -0.0519 | 112.6629
1 | 0.4402 | 0.00376 | -0.0497 | 117.0745
1.5 | 0.4691 | 0.00402 | -0.0445 | 116.6915
2 | 0.4864 | 0.00443 | -0.0368 | 109.7968
2.5 | 0.5088 | 0.0049 | -0.0305 | 103.8367
3 | 0.5358 | 0.0054 | -0.0254 | 99.2222
3.5 | 0.564 | 0.00596 | -0.0207 | 94.6309
4 | 0.591 | 0.00658 | -0.0158 | 89.8176
4.5 | 0.6277 | 0.00704 | -0.013 | 89.1619
5 | 0.6613 | 0.0076 | -0.0097 | 87.0132
5.5 | 0.6946 | 0.00819 | -0.0064 | 84.8107
6 | 0.7249 | 0.00888 | -0.0027 | 81.6329
6.5 | 0.753 | 0.00966 | 0.0013 | 77.9503
7 | 0.7821 | 0.01046 | 0.005 | 74.7706
7.5 | 0.8165 | 0.01114 | 0.0077 | 73.2944
8 | 0.8488 | 0.01192 | 0.0106 | 71.2081
8.5 | 0.8836 | 0.01266 | 0.013 | 69.7946
9 | 0.9163 | 0.0135 | 0.0156 | 67.8741
9.5 | 0.9475 | 0.01444 | 0.0183 | 65.6163
10 | 0.9788 | 0.0154 | 0.0209 | 63.5584
10.5 | 1.0073 | 0.01649 | 0.0238 | 61.0855
11 | 1.0373 | 0.01756 | 0.0264 | 59.0718
11.5 | 1.0664 | 0.0187 | 0.029 | 57.0267
12 | 1.0999 | 0.01971 | 0.0307 | 55.8042
12.5 | 1.129 | 0.02094 | 0.033 | 53.916
13 | 1.1607 | 0.02206 | 0.0348 | 52.6156
13.5 | 1.1925 | 0.02323 | 0.0365 | 51.3345
14 | 1.2224 | 0.0245 | 0.0382 | 49.8939
14.5 | 1.2518 | 0.02588 | 0.0399 | 48.3694
15 | 1.2808 | 0.0273 | 0.0415 | 46.9158
15.5 | 1.3051 | 0.02902 | 0.0435 | 44.9724
16 | 1.3294 | 0.03085 | 0.0452 | 43.0924
16.5 | 1.3495 | 0.03295 | 0.0472 | 40.956
17 | 1.3693 | 0.03521 | 0.0489 | 38.8895
17.5 | 1.3831 | 0.03789 | 0.051 | 36.503
18 | 1.3965 | 0.04076 | 0.0528 | 34.2615
18.5 | 1.4099 | 0.04366 | 0.0544 | 32.2927
19 | 1.4233 | 0.04687 | 0.0552 | 30.367
19.5 | 1.46 | 0.05098 | 0.05 | 28.6387
20 | 1.4902 | 0.05587 | 0.0447 | 26.6726

## 91. Re 7M Mach 0.10 (1)
BIGFOIL.COM POLAR EXPORT
NACA67-618 a=0.0
NACA67-618 a=0.0 |  |  |  | Cl Max: | 1.675 | at alpha= | 14 | deg
JavaFoil+Calcfoil stall+Eppler ext transition |  |  |  | L/D Max: | 115.631 | at alpha= | 5.5 | deg
Re: | 7000000 |  |  | Cd Min: | 0.00482 | at alpha= | -0.5 | deg
Mach: | 0.1 |  |  | Cl=0 at alpha= | -3.0476 | deg
|  |  |  | @ Cl=0.1, Cd= | 0.0070157
|  |  |  | @ Cl=0.4, Cd= | 0.0053427
|  |  |  | @ Cl=0.6, Cd= | 0.0061675
alpha (deg) | Cl | Cd | Cm | Cl/Cd
-15.5 | -0.659 | 0.10749 | -0.006 | -6.127
-15 | -0.67 | 0.10081 | -0.007 | -6.647
-14.5 | -0.679 | 0.09498 | -0.008 | -7.148
-14 | -0.685 | 0.08953 | -0.009 | -7.652
-13.5 | -0.688 | 0.08464 | -0.009 | -8.131
-13 | -0.688 | 0.0801 | -0.01 | -8.586
-12.5 | -0.684 | 0.07512 | -0.011 | -9.103
-12 | -0.677 | 0.06996 | -0.012 | -9.677
-11.5 | -0.667 | 0.06458 | -0.013 | -10.327
-11 | -0.657 | 0.05612 | -0.015 | -11.712
-10.5 | -0.753 | 0.01204 | -0.024 | -62.515
-10 | -0.727 | 0.01122 | -0.025 | -64.823
-9.5 | -0.696 | 0.01047 | -0.026 | -66.457
-9 | -0.659 | 0.01002 | -0.028 | -65.759
-8.5 | -0.617 | 0.00965 | -0.029 | -63.959
-8 | -0.572 | 0.0092 | -0.03 | -62.106
-7.5 | -0.523 | 0.00886 | -0.032 | -58.99
-7 | -0.471 | 0.00855 | -0.033 | -55.048
-6.5 | -0.416 | 0.00824 | -0.035 | -50.527
-6 | -0.359 | 0.00758 | -0.036 | -47.382
-5.5 | -0.3 | 0.00739 | -0.037 | -40.64
-5 | -0.24 | 0.00723 | -0.039 | -33.272
-4.5 | -0.18 | 0.00665 | -0.04 | -27.024
-4 | -0.118 | 0.00702 | -0.041 | -16.88
-3.5 | -0.057 | 0.00697 | -0.043 | -8.12
-3 | 0.006 | 0.00694 | -0.044 | 0.815
-2.5 | 0.068 | 0.00697 | -0.045 | 9.794
-2 | 0.131 | 0.00706 | -0.047 | 18.552
-1.5 | 0.194 | 0.0072 | -0.048 | 26.927
-1 | 0.258 | 0.00727 | -0.05 | 35.436
-0.5 | 0.322 | 0.00482 | -0.051 | 66.897
0 | 0.381 | 0.00526 | -0.053 | 72.399
0.5 | 0.443 | 0.00553 | -0.054 | 80.062
1 | 0.503 | 0.00575 | -0.055 | 87.409
1.5 | 0.564 | 0.00602 | -0.057 | 93.663
2 | 0.625 | 0.00627 | -0.058 | 99.725
2.5 | 0.686 | 0.00664 | -0.06 | 103.391
3 | 0.747 | 0.00706 | -0.061 | 105.898
3.5 | 0.808 | 0.00742 | -0.062 | 108.888
4 | 0.868 | 0.00778 | -0.064 | 111.59
4.5 | 0.928 | 0.0082 | -0.065 | 113.218
5 | 0.987 | 0.00859 | -0.067 | 114.992
5.5 | 1.047 | 0.00905 | -0.068 | 115.631
6 | 1.104 | 0.00962 | -0.069 | 114.691
6.5 | 1.16 | 0.0102 | -0.071 | 113.722
7 | 1.216 | 0.01094 | -0.072 | 111.19
7.5 | 1.271 | 0.01151 | -0.073 | 110.423
8 | 1.324 | 0.01209 | -0.075 | 109.53
8.5 | 1.376 | 0.01354 | -0.076 | 101.641
9 | 1.424 | 0.01451 | -0.077 | 98.139
9.5 | 1.468 | 0.01511 | -0.079 | 97.151
10 | 1.508 | 0.01579 | -0.08 | 95.51
10.5 | 1.545 | 0.01646 | -0.081 | 93.86
11 | 1.578 | 0.01721 | -0.083 | 91.64
11.5 | 1.606 | 0.01799 | -0.084 | 89.277
12 | 1.63 | 0.01885 | -0.085 | 86.494
12.5 | 1.649 | 0.02041 | -0.086 | 80.779
13 | 1.662 | 0.02175 | -0.088 | 76.44
13.5 | 1.671 | 0.02293 | -0.089 | 72.89
14 | 1.675 | 0.02418 | -0.09 | 69.252
14.5 | 1.673 | 0.02551 | -0.091 | 65.592
15 | 1.667 | 0.0268 | -0.092 | 62.188
15.5 | 1.655 | 0.02858 | -0.093 | 57.908
16 | 1.638 | 0.03031 | -0.094 | 54.06
16.5 | 1.613 | 0.03211 | -0.095 | 50.216
17 | 1.583 | 0.03394 | -0.096 | 46.632
17.5 | 1.546 | 0.03611 | -0.097 | 42.82
18 | 1.501 | 0.03833 | -0.098 | 39.17
18.5 | 1.453 | 0.04049 | -0.099 | 35.894
19 | 1.402 | 0.04366 | -0.1 | 32.115

## 92. Re 7M Mach 0.10 (2)
BIGFOIL.COM POLAR EXPORT
NACA67-618 a=0.0
NACA67-618 a=0.0 |  |  |  | Cl Max: | 1.4787 | at alpha= | 20 | deg
XFOIL ncrit=9 |  |  |  | L/D Max: | 116.667 | at alpha= | 1 | deg
Re: | 7000000 |  |  | Cd Min: | 0.05817 | at alpha= | 20 | deg
Mach: | 0.1 |  |  | Cl=0 at alpha= | -4.6729 | deg
|  |  |  | @ Cl=0.1, Cd= | 0.0060432
|  |  |  | @ Cl=0.4, Cd= | 0.0035544
|  |  |  | @ Cl=0.6, Cd= | 0.0067957
alpha (deg) | Cl | Cd | Cm | Cl/Cd
-20 | -1.0738 | 0.04042 | -0.1407 | -26.5661
-19.5 | -1.1068 | 0.0345 | -0.1369 | -32.0812
-19 | -1.1091 | 0.03117 | -0.1334 | -35.5823
-18.5 | -1.119 | 0.02755 | -0.1285 | -40.6171
-18 | -1.1065 | 0.02543 | -0.1249 | -43.5116
-17.5 | -1.103 | 0.02265 | -0.1199 | -48.6976
-17 | -1.0804 | 0.02111 | -0.1166 | -51.1795
-16.5 | -1.0546 | 0.01965 | -0.1134 | -53.6692
-16 | -1.0258 | 0.0184 | -0.1105 | -55.75
-15.5 | -0.9919 | 0.01735 | -0.108 | -57.17
-15 | -0.9581 | 0.01623 | -0.1055 | -59.0327
-14.5 | -0.9197 | 0.01533 | -0.1036 | -59.9935
-14 | -0.8792 | 0.01452 | -0.1018 | -60.551
-13.5 | -0.8372 | 0.01384 | -0.1003 | -60.4913
-13 | -0.7938 | 0.01313 | -0.0989 | -60.457
-12.5 | -0.7483 | 0.01252 | -0.0978 | -59.7684
-12 | -0.7019 | 0.0119 | -0.0969 | -58.9832
-11.5 | -0.6547 | 0.01139 | -0.096 | -57.4802
-11 | -0.6071 | 0.01088 | -0.0952 | -55.7996
-10.5 | -0.5592 | 0.01043 | -0.0944 | -53.6146
-10 | -0.5112 | 0.00999 | -0.0936 | -51.1712
-9.5 | -0.463 | 0.00951 | -0.0928 | -48.6856
-9 | -0.4148 | 0.00908 | -0.092 | -45.6828
-8.5 | -0.3702 | 0.00846 | -0.0905 | -43.7589
-8 | -0.3216 | 0.00817 | -0.0897 | -39.3635
-7.5 | -0.2741 | 0.00787 | -0.0887 | -34.8285
-7 | -0.2262 | 0.00761 | -0.0877 | -29.724
-6.5 | -0.1772 | 0.00732 | -0.0869 | -24.2077
-6 | -0.1282 | 0.00705 | -0.0862 | -18.1844
-5.5 | -0.0804 | 0.00679 | -0.0851 | -11.8409
-5 | -0.0314 | 0.00656 | -0.0843 | -4.7866
-4.5 | 0.0166 | 0.00637 | -0.0833 | 2.606
-4 | 0.0654 | 0.00621 | -0.0824 | 10.5314
-3.5 | 0.1131 | 0.00598 | -0.0813 | 18.913
-3 | 0.1617 | 0.0058 | -0.0803 | 27.8793
-2.5 | 0.2088 | 0.00565 | -0.079 | 36.9558
-2 | 0.2522 | 0.00554 | -0.0769 | 45.5235
-1.5 | 0.2953 | 0.00545 | -0.0746 | 54.1835
-1 | 0.3422 | 0.00535 | -0.0733 | 63.9626
-0.5 | 0.3836 | 0.00522 | -0.0708 | 73.4866
0 | 0.4159 | 0.00509 | -0.0664 | 81.7092
0.5 | 0.3992 | 0.00355 | -0.052 | 112.4507
1 | 0.441 | 0.00378 | -0.0495 | 116.6667
1.5 | 0.4657 | 0.00403 | -0.0433 | 115.5583
2 | 0.485 | 0.00447 | -0.0361 | 108.5011
2.5 | 0.5073 | 0.00496 | -0.0297 | 102.2782
3 | 0.5348 | 0.00546 | -0.0247 | 97.9487
3.5 | 0.5636 | 0.00602 | -0.02 | 93.6213
4 | 0.59 | 0.00666 | -0.015 | 88.5886
4.5 | 0.6261 | 0.00715 | -0.012 | 87.5664
5 | 0.6613 | 0.00768 | -0.0089 | 86.1068
5.5 | 0.6929 | 0.00833 | -0.0053 | 83.1813
6 | 0.7255 | 0.00898 | -0.0019 | 80.7906
6.5 | 0.7533 | 0.00978 | 0.0022 | 77.0245
7 | 0.7831 | 0.01057 | 0.0058 | 74.087
7.5 | 0.8161 | 0.01131 | 0.0088 | 72.1574
8.5 | 0.8834 | 0.01286 | 0.0142 | 68.6936
9 | 0.917 | 0.01369 | 0.0167 | 66.9832
9.5 | 0.9487 | 0.01463 | 0.0194 | 64.8462
10 | 0.9793 | 0.01565 | 0.0222 | 62.5751
10.5 | 1.0084 | 0.01674 | 0.025 | 60.2389
11 | 1.0363 | 0.01792 | 0.028 | 57.8292
11.5 | 1.0678 | 0.01899 | 0.0303 | 56.2296
12 | 1.1005 | 0.02007 | 0.0322 | 54.8331
12.5 | 1.1303 | 0.02131 | 0.0345 | 53.0408
13 | 1.1623 | 0.02245 | 0.0363 | 51.7728
13.5 | 1.1933 | 0.0237 | 0.0381 | 50.3502
14 | 1.224 | 0.02499 | 0.0399 | 48.9796
14.5 | 1.2529 | 0.02643 | 0.0417 | 47.4045
15 | 1.2811 | 0.02795 | 0.0434 | 45.8354
15.5 | 1.3067 | 0.02965 | 0.0453 | 44.0708
16 | 1.3283 | 0.03174 | 0.0473 | 41.8494
16.5 | 1.3467 | 0.03402 | 0.0495 | 39.5855
17.5 | 1.3794 | 0.03922 | 0.0533 | 35.1708
18 | 1.3937 | 0.04216 | 0.0549 | 33.0574
18.5 | 1.4054 | 0.04531 | 0.0565 | 31.0174
19 | 1.4171 | 0.04851 | 0.0578 | 29.2125
19.5 | 1.4509 | 0.05294 | 0.0528 | 27.4065
20 | 1.4787 | 0.05817 | 0.0475 | 25.4203

## 93. Re 7M Mach 0.25 (1)
BIGFOIL.COM POLAR EXPORT
NACA67-618 a=0.0
NACA67-618 a=0.0 |  |  |  | Cl Max: | 1.63 | at alpha= | 12.5 | deg
JavaFoil+Calcfoil stall+Eppler ext transition |  |  |  | L/D Max: | 113.671 | at alpha= | 5.5 | deg
Re: | 7000000 |  |  | Cd Min: | 0.0049 | at alpha= | -0.5 | deg
Mach: | 0.25 |  |  | Cl=0 at alpha= | -3.0469 | deg
|  |  |  | @ Cl=0.1, Cd= | 0.0071369
|  |  |  | @ Cl=0.4, Cd= | 0.0054314
|  |  |  | @ Cl=0.6, Cd= | 0.0062767
alpha (deg) | Cl | Cd | Cm | Cl/Cd
-14.5 | -0.478 | 0.10235 | -0.008 | -4.669
-14 | -0.514 | 0.09665 | -0.008 | -5.317
-13.5 | -0.545 | 0.09069 | -0.009 | -6.007
-13 | -0.57 | 0.0853 | -0.01 | -6.678
-12.5 | -0.589 | 0.08035 | -0.011 | -7.329
-12 | -0.602 | 0.0751 | -0.012 | -8.01
-11.5 | -0.608 | 0.07002 | -0.012 | -8.68
-11 | -0.608 | 0.06548 | -0.013 | -9.278
-10.5 | -0.602 | 0.06038 | -0.015 | -9.962
-10 | -0.59 | 0.0549 | -0.016 | -10.748
-9.5 | -0.679 | 0.01165 | -0.027 | -58.302
-9 | -0.654 | 0.01056 | -0.028 | -61.915
-8.5 | -0.618 | 0.01014 | -0.03 | -60.919
-8 | -0.576 | 0.00961 | -0.031 | -59.992
-7.5 | -0.53 | 0.0092 | -0.033 | -57.584
-7 | -0.479 | 0.00885 | -0.034 | -54.115
-6.5 | -0.425 | 0.00848 | -0.035 | -50.072
-6 | -0.367 | 0.00781 | -0.037 | -47.009
-5.5 | -0.307 | 0.00757 | -0.038 | -40.61
-5 | -0.246 | 0.00698 | -0.04 | -35.279
-4.5 | -0.184 | 0.00713 | -0.041 | -25.859
-4 | -0.121 | 0.00716 | -0.042 | -16.974
-3.5 | -0.058 | 0.0071 | -0.044 | -8.174
-3 | 0.006 | 0.00707 | -0.045 | 0.822
-2.5 | 0.07 | 0.00709 | -0.047 | 9.878
-2 | 0.134 | 0.00719 | -0.048 | 18.704
-1.5 | 0.199 | 0.00733 | -0.049 | 27.147
-1 | 0.265 | 0.0074 | -0.051 | 35.74
-0.5 | 0.331 | 0.0049 | -0.053 | 67.61
0 | 0.391 | 0.00539 | -0.054 | 72.492
0.5 | 0.454 | 0.00568 | -0.055 | 80.069
1 | 0.516 | 0.0059 | -0.057 | 87.442
1.5 | 0.579 | 0.00618 | -0.058 | 93.614
2 | 0.642 | 0.00647 | -0.06 | 99.156
2.5 | 0.704 | 0.00686 | -0.061 | 102.662
3 | 0.767 | 0.0073 | -0.063 | 104.995
3.5 | 0.829 | 0.00768 | -0.064 | 107.934
4 | 0.891 | 0.00807 | -0.066 | 110.331
4.5 | 0.952 | 0.00852 | -0.067 | 111.767
5 | 1.013 | 0.00895 | -0.068 | 113.234
5.5 | 1.073 | 0.00944 | -0.07 | 113.671
6 | 1.132 | 0.01007 | -0.071 | 112.389
6.5 | 1.189 | 0.01072 | -0.073 | 110.917
7 | 1.246 | 0.01151 | -0.074 | 108.253
7.5 | 1.301 | 0.0121 | -0.075 | 107.483
8 | 1.355 | 0.01272 | -0.077 | 106.491
8.5 | 1.406 | 0.01449 | -0.078 | 97.05
9 | 1.454 | 0.01534 | -0.079 | 94.776
9.5 | 1.495 | 0.01607 | -0.081 | 93.057
10 | 1.533 | 0.0168 | -0.082 | 91.229
10.5 | 1.565 | 0.01759 | -0.083 | 88.929
11 | 1.591 | 0.01835 | -0.085 | 86.688
11.5 | 1.611 | 0.01929 | -0.086 | 83.557
12 | 1.624 | 0.02104 | -0.087 | 77.198
12.5 | 1.63 | 0.02234 | -0.089 | 72.968
13 | 1.627 | 0.02398 | -0.09 | 67.872
13.5 | 1.617 | 0.02547 | -0.091 | 63.502
14 | 1.599 | 0.02719 | -0.092 | 58.801
14.5 | 1.572 | 0.029 | -0.093 | 54.199
15 | 1.537 | 0.03086 | -0.094 | 49.795
15.5 | 1.494 | 0.03266 | -0.095 | 45.737
16 | 1.441 | 0.03556 | -0.096 | 40.531
16.5 | 1.374 | 0.03794 | -0.097 | 36.23
17 | 1.298 | 0.04216 | -0.098 | 30.783
17.5 | 1.211 | 0.04549 | -0.099 | 26.631

## 94. Re 7M Mach 0.25 (2)
BIGFOIL.COM POLAR EXPORT
NACA67-618 a=0.0
NACA67-618 a=0.0 |  |  |  | Cl Max: | 1.4191 | at alpha= | 20 | deg
XFOIL ncrit=9 |  |  |  | L/D Max: | 114.352 | at alpha= | 1 | deg
Re: | 7000000 |  |  | Cd Min: | 0.15992 | at alpha= | -20 | deg
Mach: | 0.25 |  |  | Cl=0 at alpha= | -4.8722 | deg
|  |  |  | @ Cl=0.1, Cd= | 0.0063023
|  |  |  | @ Cl=0.4, Cd= | 0.0053345
|  |  |  | @ Cl=0.6, Cd= | 0.0073581
alpha (deg) | Cl | Cd | Cm | Cl/Cd
-20 | -0.3598 | 0.15992 | -0.0905 | -2.2499
-19.5 | -0.3541 | 0.15193 | -0.0951 | -2.3307
-19 | -0.352 | 0.14333 | -0.1 | -2.4559
-18.5 | -0.3497 | 0.13497 | -0.1049 | -2.5909
-18 | -0.3547 | 0.12533 | -0.1102 | -2.8301
-17.5 | -0.7695 | 0.05113 | -0.1541 | -15.0499
-17 | -0.8568 | 0.04005 | -0.1521 | -21.3933
-16.5 | -0.8729 | 0.03572 | -0.148 | -24.4373
-16 | -0.9411 | 0.02791 | -0.1388 | -33.7191
-15.5 | -0.9364 | 0.02519 | -0.1332 | -37.1735
-15 | -0.9372 | 0.02185 | -0.1266 | -42.8924
-14.5 | -0.9282 | 0.01867 | -0.1206 | -49.7161
-14 | -0.8957 | 0.0171 | -0.1168 | -52.3801
-13.5 | -0.8561 | 0.01588 | -0.1139 | -53.9106
-13 | -0.8133 | 0.01474 | -0.1114 | -55.1764
-12.5 | -0.7674 | 0.0138 | -0.1093 | -55.6087
-12 | -0.7189 | 0.01292 | -0.1076 | -55.6424
-11.5 | -0.6689 | 0.01222 | -0.1061 | -54.7381
-11 | -0.618 | 0.01157 | -0.1049 | -53.414
-10.5 | -0.5665 | 0.01101 | -0.1037 | -51.4532
-10 | -0.5149 | 0.01049 | -0.1027 | -49.0848
-9.5 | -0.4632 | 0.01002 | -0.1017 | -46.2275
-9 | -0.4116 | 0.00959 | -0.1006 | -42.9197
-8.5 | -0.3648 | 0.00884 | -0.0989 | -41.267
-8 | -0.3151 | 0.00847 | -0.0976 | -37.2019
-7.5 | -0.2651 | 0.00818 | -0.0964 | -32.4083
-7 | -0.2146 | 0.00787 | -0.0953 | -27.2681
-6.5 | -0.1634 | 0.00758 | -0.0944 | -21.5567
-6 | -0.1136 | 0.00727 | -0.0933 | -15.6259
-5.5 | -0.0636 | 0.00698 | -0.0922 | -9.1117
-5 | -0.0126 | 0.00675 | -0.0913 | -1.8667
-4.5 | 0.0367 | 0.00653 | -0.0901 | 5.6202
-4 | 0.0875 | 0.00636 | -0.0892 | 13.7579
-3.5 | 0.1373 | 0.00613 | -0.0881 | 22.398
-3 | 0.1875 | 0.00594 | -0.0871 | 31.5657
-2.5 | 0.237 | 0.00577 | -0.086 | 41.0745
-2 | 0.2843 | 0.00561 | -0.0843 | 50.6774
-1.5 | 0.3303 | 0.00546 | -0.0824 | 60.4945
-1 | 0.3692 | 0.0054 | -0.0789 | 68.3704
-0.5 | 0.4068 | 0.00532 | -0.0752 | 76.4662
0 | 0.4358 | 0.00522 | -0.0697 | 83.4866
0.5 | 0.4066 | 0.00361 | -0.0523 | 112.6316
1 | 0.4414 | 0.00386 | -0.0479 | 114.3523
1.5 | 0.453 | 0.00421 | -0.0385 | 107.601
2 | 0.4753 | 0.00473 | -0.0317 | 100.4863
2.5 | 0.5 | 0.0053 | -0.0257 | 94.3396
3 | 0.5273 | 0.00586 | -0.0203 | 89.9829
3.5 | 0.5582 | 0.00643 | -0.0158 | 86.8118
4 | 0.5847 | 0.00715 | -0.0106 | 81.7762
4.5 | 0.6222 | 0.00766 | -0.0075 | 81.2272
5 | 0.6578 | 0.00825 | -0.0042 | 79.7333
5.5 | 0.6908 | 0.00894 | -0.0005 | 77.2707
6 | 0.7251 | 0.00964 | 0.0028 | 75.2178
6.5 | 0.7562 | 0.01044 | 0.0066 | 72.433
7 | 0.7866 | 0.01129 | 0.0105 | 69.6723
7.5 | 0.8197 | 0.01211 | 0.0137 | 67.6879
8 | 0.8517 | 0.01301 | 0.0171 | 65.465
8.5 | 0.8876 | 0.01383 | 0.0197 | 64.1793
9 | 0.9198 | 0.01482 | 0.0228 | 62.0648
9.5 | 0.9523 | 0.01584 | 0.0257 | 60.1199
10 | 0.9845 | 0.01694 | 0.0286 | 58.1169
11 | 1.0401 | 0.01959 | 0.0353 | 53.0934
11.5 | 1.0717 | 0.02084 | 0.0379 | 51.4251
12 | 1.1032 | 0.02216 | 0.0403 | 49.7834
12.5 | 1.1353 | 0.02351 | 0.0426 | 48.2901
13 | 1.1659 | 0.02496 | 0.0449 | 46.7107
13.5 | 1.1986 | 0.02637 | 0.0469 | 45.4532
14 | 1.227 | 0.02809 | 0.0491 | 43.681
14.5 | 1.2581 | 0.02967 | 0.051 | 42.4031
15 | 1.2834 | 0.03172 | 0.0532 | 40.4603
15.5 | 1.3071 | 0.0339 | 0.0554 | 38.5575
16 | 1.3243 | 0.03665 | 0.0578 | 36.1337
16.5 | 1.3388 | 0.03968 | 0.0602 | 33.7399
17 | 1.3537 | 0.04286 | 0.0621 | 31.5842
17.5 | 1.3655 | 0.04642 | 0.0638 | 29.4162
18 | 1.376 | 0.05025 | 0.0652 | 27.3831
18.5 | 1.3867 | 0.05417 | 0.0662 | 25.599
19 | 1.3941 | 0.05841 | 0.0671 | 23.8675
19.5 | 1.3959 | 0.06392 | 0.0668 | 21.8382
20 | 1.4191 | 0.07008 | 0.0615 | 20.2497

## 95. Re 7M Mach 0.50 (1)
BIGFOIL.COM POLAR EXPORT
NACA67-618 a=0.0
NACA67-618 a=0.0 |  |  |  | Cl Max: | 1.548 | at alpha= | 9.5 | deg
JavaFoil+Calcfoil stall+Eppler ext transition |  |  |  | L/D Max: | 105.6 | at alpha= | 4.5 | deg
Re: | 7000000 |  |  | Cd Min: | 0.00585 | at alpha= | 0 | deg
Mach: | 0.5 |  |  | Cl=0 at alpha= | -3.0429 | deg
|  |  |  | @ Cl=0.1, Cd= | 0.0077119
|  |  |  | @ Cl=0.4, Cd= | 0.007039
|  |  |  | @ Cl=0.6, Cd= | 0.006715
alpha (deg) | Cl | Cd | Cm | Cl/Cd
-20 | -0.965 | 0.1551 | -0.001 | -6.222
-19.5 | -0.937 | 0.1497 | -0.002 | -6.261
-19 | -0.91 | 0.14917 | -0.003 | -6.103
-18.5 | -0.882 | 0.14165 | -0.003 | -6.23
-18 | -0.853 | 0.13772 | -0.004 | -6.196
-17.5 | -0.824 | 0.13198 | -0.004 | -6.241
-17 | -0.796 | 0.12623 | -0.005 | -6.302
-16.5 | -0.768 | 0.12234 | -0.006 | -6.274
-16 | -0.74 | 0.11852 | -0.007 | -6.24
-15.5 | -0.712 | 0.11448 | -0.007 | -6.216
-15 | -0.683 | 0.11163 | -0.008 | -6.121
-14.5 | -0.654 | 0.10728 | -0.009 | -6.098
-14 | -0.626 | 0.09814 | -0.009 | -6.376
-13.5 | -0.598 | 0.09048 | -0.01 | -6.607
-13 | -0.568 | 0.1083 | -0.01 | -5.245
-12.5 | -0.541 | 0.07888 | -0.012 | -6.865
-12 | -0.513 | 0.07318 | -0.013 | -7.013
-11.5 | -0.483 | 0.08306 | -0.013 | -5.818
-11 | -0.455 | 0.07695 | -0.013 | -5.909
-10.5 | -0.426 | 0.07036 | -0.014 | -6.061
-10 | -0.398 | 0.06255 | -0.015 | -6.366
-9.5 | -0.369 | 0.07187 | -0.015 | -5.129
-9 | -0.34 | 0.06685 | -0.016 | -5.09
-8.5 | -0.312 | 0.05934 | -0.017 | -5.261
-8 | -0.284 | 0.05272 | -0.018 | -5.386
-7.5 | -0.391 | 0.04751 | -0.02 | -8.228
-7 | -0.398 | 0.04278 | -0.022 | -9.305
-6.5 | -0.446 | 0.00988 | -0.039 | -45.103
-6 | -0.395 | 0.00928 | -0.041 | -42.543
-5.5 | -0.334 | 0.00884 | -0.042 | -37.826
-5 | -0.27 | 0.00811 | -0.044 | -33.28
-4.5 | -0.203 | 0.00785 | -0.045 | -25.843
-4 | -0.134 | 0.00784 | -0.047 | -17.123
-3.5 | -0.064 | 0.00771 | -0.049 | -8.353
-3 | 0.006 | 0.00767 | -0.05 | 0.84
-2.5 | 0.078 | 0.00766 | -0.052 | 10.157
-2 | 0.15 | 0.00783 | -0.053 | 19.102
-1.5 | 0.222 | 0.00796 | -0.055 | 27.842
-1 | 0.295 | 0.00803 | -0.056 | 36.707
-0.5 | 0.367 | 0.00816 | -0.058 | 44.958
0 | 0.435 | 0.00585 | -0.06 | 74.414
0.5 | 0.506 | 0.00629 | -0.062 | 80.503
1 | 0.573 | 0.00658 | -0.063 | 87.107
1.5 | 0.643 | 0.00693 | -0.065 | 92.802
2 | 0.713 | 0.00733 | -0.067 | 97.311
2.5 | 0.783 | 0.00785 | -0.068 | 99.735
3 | 0.852 | 0.00835 | -0.07 | 102.005
3.5 | 0.92 | 0.00887 | -0.071 | 103.801
4 | 0.989 | 0.00941 | -0.073 | 105.096
4.5 | 1.056 | 0.01 | -0.074 | 105.6
5 | 1.123 | 0.01065 | -0.076 | 105.434
5.5 | 1.189 | 0.01137 | -0.078 | 104.557
6 | 1.252 | 0.01226 | -0.079 | 102.094
6.5 | 1.312 | 0.01334 | -0.081 | 98.312
7 | 1.37 | 0.0142 | -0.082 | 96.424
7.5 | 1.423 | 0.01618 | -0.084 | 87.944
8 | 1.473 | 0.01782 | -0.085 | 82.682
8.5 | 1.518 | 0.01896 | -0.087 | 80.037
9 | 1.547 | 0.02017 | -0.088 | 76.684
9.5 | 1.548 | 0.02159 | -0.09 | 71.7
10 | 1.509 | 0.02315 | -0.091 | 65.156
10.5 | 1.363 | 0.02745 | -0.092 | 49.664
11 | 0.942 | 0.03295 | -0.093 | 28.581
11.5 | 0.966 | 0.0381 | -0.094 | 25.365
12 | 1.007 | 0.03257 | -0.096 | 30.927
12.5 | 1.031 | 0.03882 | -0.097 | 26.559
13 | 1.033 | 0.05056 | -0.095 | 20.427
13.5 | 0.932 | 0.10039 | -0.058 | 9.283
14 | 1.116 | 0.04761 | -0.1 | 23.441
14.5 | 0.989 | 0.10807 | -0.062 | 9.155

## 96. Re 7M Mach 0.50 (2)
BIGFOIL.COM POLAR EXPORT
NACA67-618 a=0.0
NACA67-618 a=0.0 |  |  |  | Cl Max: | 1.3025 | at alpha= | 16.5 | deg
XFOIL ncrit=9 |  |  |  | L/D Max: | 95.113 | at alpha= | -0.5 | deg
Re: | 7000000 |  |  | Cd Min: | 0.14152 | at alpha= | 20 | deg
Mach: | 0.5 |  |  | Cl=0 at alpha= | -5.5723 | deg
|  |  |  | @ Cl=0.1, Cd= | 0.007499
|  |  |  | @ Cl=0.4, Cd= | 0.0062517
|  |  |  | @ Cl=0.6, Cd= | 0.010152
alpha (deg) | Cl | Cd | Cm | Cl/Cd
-15 | -0.1547 | 0.1122 | -0.1428 | -1.3788
-14.5 | -0.1547 | 0.10339 | -0.1477 | -1.4963
-14 | -0.1571 | 0.09466 | -0.1525 | -1.6596
-13.5 | -0.1646 | 0.08562 | -0.1576 | -1.9224
-13 | -0.1849 | 0.07533 | -0.1633 | -2.4545
-12.5 | -0.2336 | 0.06106 | -0.1731 | -3.8257
-12 | -0.3001 | 0.04794 | -0.1802 | -6.2599
-11.5 | -0.3745 | 0.03887 | -0.1764 | -9.6347
-11 | -0.4426 | 0.03163 | -0.1674 | -13.993
-10.5 | -0.4976 | 0.02525 | -0.156 | -19.7069
-10 | -0.5458 | 0.01759 | -0.1441 | -31.029
-9.5 | -0.4912 | 0.01212 | -0.1416 | -40.5281
-9 | -0.422 | 0.01134 | -0.1385 | -37.2134
-8.5 | -0.3555 | 0.01068 | -0.1357 | -33.2865
-8 | -0.2919 | 0.01011 | -0.133 | -28.8724
-7.5 | -0.2313 | 0.00952 | -0.1305 | -24.2962
-7 | -0.1705 | 0.00909 | -0.1282 | -18.7569
-6.5 | -0.1102 | 0.0087 | -0.1262 | -12.6667
-6 | -0.0503 | 0.00833 | -0.1244 | -6.0384
-5.5 | 0.0085 | 0.00798 | -0.1226 | 1.0652
-5 | 0.0663 | 0.00766 | -0.1209 | 8.6554
-4.5 | 0.1228 | 0.00739 | -0.1191 | 16.6171
-4 | 0.1812 | 0.00713 | -0.1178 | 25.4137
-3.5 | 0.2398 | 0.00688 | -0.1167 | 34.8547
-3 | 0.2959 | 0.00662 | -0.1152 | 44.6979
-2.5 | 0.3528 | 0.00643 | -0.1139 | 54.8678
-2 | 0.4084 | 0.00622 | -0.1125 | 65.6592
-1.5 | 0.4632 | 0.00605 | -0.1108 | 76.562
-1 | 0.5133 | 0.00588 | -0.1083 | 87.2959
-0.5 | 0.5469 | 0.00575 | -0.1023 | 95.113
0 | 0.5421 | 0.00581 | -0.088 | 93.3046
0.5 | 0.4767 | 0.00616 | -0.0604 | 77.3864
1 | 0.4054 | 0.00558 | -0.0332 | 72.6523
1.5 | 0.4035 | 0.00572 | -0.0202 | 70.542
2 | 0.4273 | 0.00651 | -0.0128 | 65.6375
2.5 | 0.4594 | 0.00724 | -0.0071 | 63.453
3 | 0.495 | 0.00797 | -0.0022 | 62.1079
3.5 | 0.5271 | 0.00876 | 0.0032 | 60.1712
4 | 0.5667 | 0.00947 | 0.0072 | 59.8416
4.5 | 0.6053 | 0.01026 | 0.0113 | 58.9961
5 | 0.6429 | 0.01109 | 0.0155 | 57.9711
5.5 | 0.6816 | 0.01196 | 0.0195 | 56.99
6 | 0.7248 | 0.01275 | 0.0226 | 56.8471
6.5 | 0.7666 | 0.01362 | 0.026 | 56.2849
7 | 0.8041 | 0.01469 | 0.03 | 54.7379
7.5 | 0.8393 | 0.01585 | 0.0343 | 52.9527
8 | 0.8712 | 0.0172 | 0.0389 | 50.6512
8.5 | 0.908 | 0.01847 | 0.0429 | 49.1608
9 | 0.941 | 0.01996 | 0.0471 | 47.1443
9.5 | 0.9776 | 0.02143 | 0.0509 | 45.6183
10 | 1.0067 | 0.02329 | 0.0554 | 43.2246
10.5 | 1.0242 | 0.0258 | 0.0608 | 39.6977
11 | 1.0529 | 0.02804 | 0.0647 | 37.5499
11.5 | 1.0858 | 0.0302 | 0.0681 | 35.9536
12 | 1.1176 | 0.03255 | 0.0714 | 34.3349
12.5 | 1.1483 | 0.03508 | 0.0747 | 32.7338
13 | 1.1801 | 0.0377 | 0.0776 | 31.3024
13.5 | 1.2091 | 0.04065 | 0.0804 | 29.7442
14 | 1.2379 | 0.04382 | 0.083 | 28.2497
14.5 | 1.262 | 0.04738 | 0.0856 | 26.6357
15 | 1.2784 | 0.05171 | 0.0878 | 24.7225
15.5 | 1.2913 | 0.05657 | 0.0896 | 22.8266
16 | 1.3006 | 0.06193 | 0.091 | 21.0011
16.5 | 1.3025 | 0.06826 | 0.0916 | 19.0815
17 | 1.2938 | 0.07579 | 0.0912 | 17.0709
17.5 | 1.2705 | 0.08506 | 0.0893 | 14.9365
18 | 1.24 | 0.09547 | 0.0858 | 12.9884
18.5 | 1.2059 | 0.10681 | 0.0807 | 11.2901
19 | 1.1765 | 0.11801 | 0.0751 | 9.9695
19.5 | 1.143 | 0.12996 | 0.0685 | 8.795
20 | 1.1154 | 0.14152 | 0.0616 | 7.8816

## 97. Re 8M Mach 0.00 (1)
BIGFOIL.COM POLAR EXPORT
NACA67-618 a=0.0
NACA67-618 a=0.0 |  |  |  | Cl Max: | 1.686 | at alpha= | 14.5 | deg
JavaFoil+Calcfoil stall+Eppler ext transition |  |  |  | L/D Max: | 116.479 | at alpha= | 5.5 | deg
Re: | 8000000 |  |  | Cd Min: | 0.00495 | at alpha= | -0.5 | deg
Mach: | 0 |  |  | Cl=0 at alpha= | -3.0484 | deg
|  |  |  | @ Cl=0.1, Cd= | 0.0070868
|  |  |  | @ Cl=0.4, Cd= | 0.0053777
|  |  |  | @ Cl=0.6, Cd= | 0.0061717
alpha (deg) | Cl | Cd | Cm | Cl/Cd
-16 | -0.678 | 0.111 | -0.006 | -6.109
-15.5 | -0.688 | 0.10519 | -0.006 | -6.541
-15 | -0.697 | 0.0986 | -0.007 | -7.065
-14.5 | -0.702 | 0.09434 | -0.008 | -7.437
-14 | -0.705 | 0.08886 | -0.009 | -7.929
-13.5 | -0.705 | 0.08289 | -0.01 | -8.507
-13 | -0.702 | 0.07826 | -0.01 | -8.97
-12.5 | -0.696 | 0.07308 | -0.011 | -9.527
-12 | -0.688 | 0.06762 | -0.012 | -10.17
-11.5 | -0.676 | 0.0622 | -0.014 | -10.863
-11 | -0.778 | 0.01283 | -0.022 | -60.67
-10.5 | -0.76 | 0.01129 | -0.024 | -67.309
-10 | -0.731 | 0.01073 | -0.025 | -68.115
-9.5 | -0.697 | 0.01008 | -0.026 | -69.172
-9 | -0.659 | 0.00967 | -0.028 | -68.127
-8.5 | -0.617 | 0.00935 | -0.029 | -65.938
-8 | -0.571 | 0.00893 | -0.03 | -63.885
-7.5 | -0.521 | 0.00858 | -0.032 | -60.757
-7 | -0.469 | 0.00832 | -0.033 | -56.378
-6.5 | -0.415 | 0.008 | -0.034 | -51.85
-6 | -0.358 | 0.0074 | -0.036 | -48.336
-5.5 | -0.299 | 0.00727 | -0.037 | -41.171
-5 | -0.24 | 0.00718 | -0.039 | -33.38
-4.5 | -0.179 | 0.00704 | -0.04 | -25.421
-4 | -0.118 | 0.00695 | -0.041 | -16.977
-3.5 | -0.056 | 0.00692 | -0.043 | -8.147
-3 | 0.006 | 0.00694 | -0.044 | 0.812
-2.5 | 0.068 | 0.00703 | -0.045 | 9.669
-2 | 0.13 | 0.00714 | -0.047 | 18.26
-1.5 | 0.193 | 0.00716 | -0.048 | 26.979
-1 | 0.257 | 0.00722 | -0.049 | 35.522
-0.5 | 0.321 | 0.00495 | -0.051 | 64.809
0 | 0.379 | 0.00531 | -0.052 | 71.288
0.5 | 0.441 | 0.00551 | -0.054 | 79.946
1 | 0.5 | 0.00574 | -0.055 | 87.202
1.5 | 0.562 | 0.00595 | -0.057 | 94.418
2 | 0.622 | 0.0063 | -0.058 | 98.782
2.5 | 0.683 | 0.00665 | -0.059 | 102.747
3 | 0.744 | 0.007 | -0.061 | 106.321
3.5 | 0.804 | 0.00736 | -0.062 | 109.285
4 | 0.864 | 0.0077 | -0.064 | 112.186
4.5 | 0.924 | 0.00807 | -0.065 | 114.426
5 | 0.983 | 0.00847 | -0.066 | 116.032
5.5 | 1.042 | 0.00895 | -0.068 | 116.479
6 | 1.099 | 0.00948 | -0.069 | 115.953
6.5 | 1.156 | 0.01009 | -0.07 | 114.547
7 | 1.211 | 0.01068 | -0.072 | 113.395
7.5 | 1.265 | 0.01124 | -0.073 | 112.586
8 | 1.319 | 0.01178 | -0.074 | 112
8.5 | 1.37 | 0.01325 | -0.076 | 103.404
9 | 1.419 | 0.01403 | -0.077 | 101.164
9.5 | 1.463 | 0.01463 | -0.078 | 99.982
10 | 1.504 | 0.0153 | -0.08 | 98.317
10.5 | 1.541 | 0.01595 | -0.081 | 96.626
11 | 1.575 | 0.01662 | -0.082 | 94.742
11.5 | 1.605 | 0.01738 | -0.084 | 92.337
12 | 1.63 | 0.01815 | -0.085 | 89.828
12.5 | 1.65 | 0.01963 | -0.086 | 84.092
13 | 1.666 | 0.02092 | -0.087 | 79.649
13.5 | 1.677 | 0.0221 | -0.088 | 75.898
14 | 1.684 | 0.02314 | -0.09 | 72.772
14.5 | 1.686 | 0.02437 | -0.091 | 69.164
15 | 1.683 | 0.02579 | -0.092 | 65.234
15.5 | 1.675 | 0.02717 | -0.093 | 61.657
16 | 1.662 | 0.02874 | -0.094 | 57.84
16.5 | 1.641 | 0.03038 | -0.095 | 54.035
17 | 1.616 | 0.03208 | -0.096 | 50.387
17.5 | 1.585 | 0.03411 | -0.097 | 46.481
18 | 1.546 | 0.0364 | -0.098 | 42.467
18.5 | 1.505 | 0.03811 | -0.099 | 39.483
19 | 1.46 | 0.04091 | -0.1 | 35.684
19.5 | 1.412 | 0.04368 | -0.101 | 32.329

## 98. Re 8M Mach 0.00 (2)
BIGFOIL.COM POLAR EXPORT
NACA67-618 a=0.0
NACA67-618 a=0.0 |  |  |  | Cl Max: | 1.4855 | at alpha= | 20 | deg
XFOIL ncrit=9 |  |  |  | L/D Max: | 115.358 | at alpha= | 1 | deg
Re: | 8000000 |  |  | Cd Min: | 0.05415 | at alpha= | 20 | deg
Mach: | 0 |  |  | Cl=0 at alpha= | -4.5779 | deg
|  |  |  | @ Cl=0.1, Cd= | 0.005798
|  |  |  | @ Cl=0.4, Cd= | 0.0036716
|  |  |  | @ Cl=0.6, Cd= | 0.0066178
alpha (deg) | Cl | Cd | Cm | Cl/Cd
-20 | -1.1692 | 0.03224 | -0.132 | -36.2655
-19.5 | -1.1738 | 0.02893 | -0.128 | -40.5738
-19 | -1.1628 | 0.02672 | -0.1248 | -43.518
-18.5 | -1.1487 | 0.02477 | -0.1215 | -46.3746
-18 | -1.1357 | 0.0227 | -0.1176 | -50.0308
-17.5 | -1.1183 | 0.02085 | -0.114 | -53.6355
-17 | -1.0915 | 0.0196 | -0.1112 | -55.6888
-16.5 | -1.0638 | 0.01837 | -0.1083 | -57.9096
-16 | -1.0314 | 0.01731 | -0.106 | -59.5841
-15.5 | -0.997 | 0.01639 | -0.1037 | -60.8298
-15 | -0.9613 | 0.01542 | -0.1016 | -62.3411
-14.5 | -0.922 | 0.01462 | -0.1 | -63.0643
-14 | -0.8814 | 0.01388 | -0.0985 | -63.5014
-13.5 | -0.8392 | 0.01324 | -0.0971 | -63.3837
-13 | -0.7952 | 0.0126 | -0.096 | -63.1111
-12.5 | -0.7499 | 0.01203 | -0.0951 | -62.3358
-12 | -0.704 | 0.01146 | -0.0942 | -61.4311
-11.5 | -0.6575 | 0.01097 | -0.0934 | -59.9362
-11 | -0.6107 | 0.01048 | -0.0926 | -58.2729
-10.5 | -0.5634 | 0.01006 | -0.0918 | -56.004
-10 | -0.5154 | 0.00965 | -0.0911 | -53.4093
-9.5 | -0.4673 | 0.00923 | -0.0905 | -50.6284
-9 | -0.4193 | 0.00884 | -0.0897 | -47.4321
-8.5 | -0.3759 | 0.00821 | -0.0881 | -45.7856
-8 | -0.3288 | 0.00792 | -0.0872 | -41.5152
-7.5 | -0.2809 | 0.00764 | -0.0863 | -36.767
-7 | -0.2324 | 0.00734 | -0.0856 | -31.6621
-6.5 | -0.1838 | 0.00707 | -0.0848 | -25.9972
-6 | -0.1361 | 0.0068 | -0.0839 | -20.0147
-5.5 | -0.088 | 0.00656 | -0.0829 | -13.4146
-5 | -0.0401 | 0.00636 | -0.082 | -6.305
-4.5 | 0.0074 | 0.00617 | -0.0809 | 1.1994
-4 | 0.0565 | 0.00598 | -0.0802 | 9.4482
-3.5 | 0.1043 | 0.00578 | -0.0791 | 18.045
-3 | 0.1514 | 0.00561 | -0.0779 | 26.9875
-2.5 | 0.1968 | 0.00551 | -0.0763 | 35.7169
-2 | 0.2395 | 0.00541 | -0.074 | 44.2699
-1.5 | 0.2867 | 0.00534 | -0.0727 | 53.6891
-1 | 0.3344 | 0.00529 | -0.0716 | 63.2136
-0.5 | 0.3752 | 0.00526 | -0.0691 | 71.3308
0 | 0.4111 | 0.00522 | -0.0656 | 78.7548
0.5 | 0.3959 | 0.00366 | -0.0515 | 108.1694
1 | 0.4349 | 0.00377 | -0.0486 | 115.3581
1.5 | 0.459 | 0.00403 | -0.0423 | 113.8958
2 | 0.4795 | 0.00444 | -0.0354 | 107.9955
2.5 | 0.505 | 0.00493 | -0.0298 | 102.4341
3 | 0.5313 | 0.00542 | -0.0245 | 98.0258
3.5 | 0.5585 | 0.00598 | -0.0196 | 93.3946
4 | 0.591 | 0.00649 | -0.0158 | 91.0632
4.5 | 0.6262 | 0.00699 | -0.0127 | 89.5851
5 | 0.6586 | 0.00756 | -0.0092 | 87.1164
5.5 | 0.6949 | 0.00809 | -0.0064 | 85.8962
6 | 0.7239 | 0.00881 | -0.0025 | 82.168
6.5 | 0.7525 | 0.00961 | 0.0015 | 78.3039
7 | 0.7824 | 0.01039 | 0.005 | 75.3032
7.5 | 0.8198 | 0.01098 | 0.0072 | 74.663
8 | 0.8506 | 0.0118 | 0.0103 | 72.0847
8.5 | 0.8854 | 0.01252 | 0.0127 | 70.7188
9 | 0.9187 | 0.01332 | 0.0153 | 68.9715
9.5 | 0.9496 | 0.01426 | 0.0181 | 66.5919
10 | 0.9815 | 0.0152 | 0.0206 | 64.5724
10.5 | 1.0093 | 0.01633 | 0.0236 | 61.8065
11 | 1.0426 | 0.01727 | 0.0257 | 60.3706
11.5 | 1.0724 | 0.01836 | 0.0282 | 58.4096
12 | 1.1056 | 0.01935 | 0.03 | 57.137
12.5 | 1.1364 | 0.0205 | 0.0321 | 55.4341
13 | 1.1685 | 0.02161 | 0.0339 | 54.0722
13.5 | 1.2014 | 0.02269 | 0.0354 | 52.9484
14.5 | 1.2626 | 0.0252 | 0.0387 | 50.1032
15 | 1.2876 | 0.02684 | 0.0408 | 47.9732
15.5 | 1.3157 | 0.02831 | 0.0424 | 46.4747
16 | 1.3385 | 0.03018 | 0.0444 | 44.3506
16.5 | 1.3574 | 0.03238 | 0.0465 | 41.9209
17 | 1.375 | 0.03472 | 0.0485 | 39.6025
17.5 | 1.3904 | 0.03734 | 0.0504 | 37.2362
18 | 1.4057 | 0.04003 | 0.0521 | 35.1162
18.5 | 1.42 | 0.04288 | 0.0536 | 33.1157
19 | 1.4336 | 0.04574 | 0.0551 | 31.3424
19.5 | 1.4551 | 0.04944 | 0.0535 | 29.4316
20 | 1.4855 | 0.05415 | 0.0484 | 27.4331

## 99. Re 8M Mach 0.10 (1)
BIGFOIL.COM POLAR EXPORT
NACA67-618 a=0.0
NACA67-618 a=0.0 |  |  |  | Cl Max: | 1.676 | at alpha= | 14 | deg
JavaFoil+Calcfoil stall+Eppler ext transition |  |  |  | L/D Max: | 116.202 | at alpha= | 5.5 | deg
Re: | 8000000 |  |  | Cd Min: | 0.00497 | at alpha= | -0.5 | deg
Mach: | 0.1 |  |  | Cl=0 at alpha= | -3.0476 | deg
|  |  |  | @ Cl=0.1, Cd= | 0.0071009
|  |  |  | @ Cl=0.4, Cd= | 0.0053813
|  |  |  | @ Cl=0.6, Cd= | 0.0061947
alpha (deg) | Cl | Cd | Cm | Cl/Cd
-15.5 | -0.659 | 0.10641 | -0.006 | -6.19
-15 | -0.67 | 0.09975 | -0.007 | -6.72
-14.5 | -0.679 | 0.09398 | -0.008 | -7.227
-14 | -0.685 | 0.08899 | -0.009 | -7.703
-13.5 | -0.689 | 0.08403 | -0.01 | -8.195
-13 | -0.688 | 0.07953 | -0.01 | -8.652
-12.5 | -0.685 | 0.07433 | -0.011 | -9.21
-12 | -0.678 | 0.06912 | -0.012 | -9.806
-11.5 | -0.668 | 0.06359 | -0.013 | -10.503
-11 | -0.661 | 0.05376 | -0.016 | -12.29
-10.5 | -0.755 | 0.01158 | -0.024 | -65.166
-10 | -0.728 | 0.01091 | -0.025 | -66.713
-9.5 | -0.696 | 0.01022 | -0.026 | -68.132
-9 | -0.659 | 0.00977 | -0.028 | -67.421
-8.5 | -0.617 | 0.00943 | -0.029 | -65.424
-8 | -0.572 | 0.009 | -0.03 | -63.544
-7.5 | -0.523 | 0.00866 | -0.032 | -60.368
-7 | -0.471 | 0.00835 | -0.033 | -56.399
-6.5 | -0.416 | 0.00804 | -0.035 | -51.775
-6 | -0.359 | 0.00745 | -0.036 | -48.249
-5.5 | -0.3 | 0.00727 | -0.037 | -41.31
-5 | -0.241 | 0.00695 | -0.039 | -34.624
-4.5 | -0.18 | 0.00707 | -0.04 | -25.433
-4 | -0.119 | 0.00698 | -0.041 | -16.991
-3.5 | -0.057 | 0.00695 | -0.043 | -8.154
-3 | 0.006 | 0.00695 | -0.044 | 0.814
-2.5 | 0.068 | 0.00704 | -0.045 | 9.697
-2 | 0.131 | 0.00716 | -0.047 | 18.31
-1.5 | 0.194 | 0.00719 | -0.048 | 27.01
-1 | 0.258 | 0.00724 | -0.05 | 35.608
-0.5 | 0.322 | 0.00497 | -0.051 | 64.877
0 | 0.381 | 0.00532 | -0.053 | 71.515
0.5 | 0.443 | 0.00552 | -0.054 | 80.186
1 | 0.503 | 0.00578 | -0.055 | 86.889
1.5 | 0.564 | 0.006 | -0.057 | 93.972
2 | 0.625 | 0.00633 | -0.058 | 98.727
2.5 | 0.686 | 0.00668 | -0.06 | 102.782
3 | 0.747 | 0.00704 | -0.061 | 106.103
3.5 | 0.808 | 0.00739 | -0.062 | 109.306
4 | 0.868 | 0.00773 | -0.064 | 112.351
4.5 | 0.928 | 0.00814 | -0.065 | 113.975
5 | 0.988 | 0.00855 | -0.067 | 115.568
5.5 | 1.047 | 0.00901 | -0.068 | 116.202
6 | 1.104 | 0.00957 | -0.069 | 115.33
6.5 | 1.161 | 0.01017 | -0.071 | 114.187
7 | 1.216 | 0.01079 | -0.072 | 112.731
7.5 | 1.271 | 0.01132 | -0.073 | 112.281
8 | 1.325 | 0.01188 | -0.075 | 111.484
8.5 | 1.376 | 0.01338 | -0.076 | 102.861
9 | 1.424 | 0.01419 | -0.077 | 100.352
9.5 | 1.468 | 0.01477 | -0.079 | 99.43
10 | 1.509 | 0.01544 | -0.08 | 97.684
10.5 | 1.546 | 0.01613 | -0.081 | 95.806
11 | 1.579 | 0.01683 | -0.083 | 93.791
11.5 | 1.607 | 0.01761 | -0.084 | 91.264
12 | 1.631 | 0.01839 | -0.085 | 88.686
12.5 | 1.65 | 0.01992 | -0.086 | 82.822
13 | 1.663 | 0.02129 | -0.088 | 78.116
13.5 | 1.672 | 0.02241 | -0.089 | 74.612
14 | 1.676 | 0.0236 | -0.09 | 71
14.5 | 1.674 | 0.02491 | -0.091 | 67.217
15 | 1.668 | 0.02624 | -0.092 | 63.562
15.5 | 1.656 | 0.02789 | -0.093 | 59.387
16 | 1.639 | 0.02951 | -0.094 | 55.553
16.5 | 1.614 | 0.03135 | -0.095 | 51.477
17 | 1.584 | 0.03307 | -0.096 | 47.889
17.5 | 1.547 | 0.03513 | -0.097 | 44.037
18 | 1.502 | 0.03758 | -0.098 | 39.973
18.5 | 1.454 | 0.03976 | -0.099 | 36.576
19 | 1.404 | 0.04249 | -0.1 | 33.03

## 100. Re 8M Mach 0.10 (2)
BIGFOIL.COM POLAR EXPORT
NACA67-618 a=0.0
NACA67-618 a=0.0 |  |  |  | Cl Max: | 1.4769 | at alpha= | 20 | deg
XFOIL ncrit=9 |  |  |  | L/D Max: | 114.96 | at alpha= | 1 | deg
Re: | 8000000 |  |  | Cd Min: | 0.05612 | at alpha= | 20 | deg
Mach: | 0.1 |  |  | Cl=0 at alpha= | -4.6152 | deg
|  |  |  | @ Cl=0.1, Cd= | 0.0058463
|  |  |  | @ Cl=0.4, Cd= | 0.0052524
|  |  |  | @ Cl=0.6, Cd= | 0.0067253
alpha (deg) | Cl | Cd | Cm | Cl/Cd
-20 | -1.1327 | 0.03592 | -0.1383 | -31.534
-19.5 | -1.1491 | 0.03154 | -0.1343 | -36.4331
-19 | -1.1444 | 0.0288 | -0.1308 | -39.7361
-18.5 | -1.1322 | 0.02663 | -0.1274 | -42.516
-18 | -1.1284 | 0.02396 | -0.1228 | -47.0952
-17.5 | -1.1054 | 0.02253 | -0.1197 | -49.0635
-17 | -1.0867 | 0.02077 | -0.1159 | -52.3207
-16.5 | -1.0607 | 0.01936 | -0.1127 | -54.7882
-16 | -1.0323 | 0.01806 | -0.1097 | -57.1595
-15.5 | -0.9985 | 0.01705 | -0.1072 | -58.563
-15 | -0.9648 | 0.0159 | -0.1046 | -60.6792
-14.5 | -0.9261 | 0.01499 | -0.1027 | -61.7812
-14 | -0.8853 | 0.01419 | -0.101 | -62.389
-13.5 | -0.843 | 0.01351 | -0.0994 | -62.3982
-13 | -0.799 | 0.01281 | -0.0982 | -62.3731
-12.5 | -0.7532 | 0.01222 | -0.0971 | -61.6367
-12 | -0.7068 | 0.01161 | -0.0961 | -60.8786
-11.5 | -0.6596 | 0.0111 | -0.0952 | -59.4234
-11 | -0.6121 | 0.0106 | -0.0944 | -57.7453
-10.5 | -0.5643 | 0.01016 | -0.0935 | -55.5413
-9.5 | -0.4673 | 0.00933 | -0.092 | -50.0857
-9 | -0.4187 | 0.00894 | -0.0913 | -46.8345
-8.5 | -0.3749 | 0.00828 | -0.0897 | -45.2778
-8 | -0.3272 | 0.00797 | -0.0887 | -41.054
-7.5 | -0.2791 | 0.00769 | -0.0878 | -36.2939
-7 | -0.2305 | 0.00739 | -0.0869 | -31.1908
-6.5 | -0.1812 | 0.00712 | -0.0862 | -25.4494
-6 | -0.1332 | 0.00684 | -0.0852 | -19.4737
-5.5 | -0.0851 | 0.00659 | -0.0842 | -12.9135
-5 | -0.0364 | 0.0064 | -0.0833 | -5.6875
-4.5 | 0.0109 | 0.00619 | -0.0821 | 1.7609
-4 | 0.0608 | 0.00601 | -0.0815 | 10.1165
-3.5 | 0.1087 | 0.00581 | -0.0804 | 18.7091
-3 | 0.1563 | 0.00563 | -0.0792 | 27.762
-2.5 | 0.2027 | 0.00552 | -0.0777 | 36.721
-2 | 0.2459 | 0.0054 | -0.0755 | 45.537
-1.5 | 0.291 | 0.00535 | -0.0737 | 54.3925
-1 | 0.3385 | 0.0053 | -0.0725 | 63.8679
-0.5 | 0.3791 | 0.00527 | -0.0698 | 71.9355
0 | 0.4147 | 0.00524 | -0.0661 | 79.1412
0.5 | 0.3996 | 0.00375 | -0.0521 | 106.56
1 | 0.4357 | 0.00379 | -0.0484 | 114.9604
1.5 | 0.4564 | 0.00405 | -0.0413 | 112.6914
2 | 0.4779 | 0.00448 | -0.0346 | 106.6741
2.5 | 0.5039 | 0.00498 | -0.0291 | 101.1847
3 | 0.5305 | 0.00548 | -0.0238 | 96.8066
3.5 | 0.5583 | 0.00603 | -0.019 | 92.5871
4 | 0.5898 | 0.00658 | -0.015 | 89.6353
4.5 | 0.6249 | 0.00708 | -0.0118 | 88.2627
5 | 0.6588 | 0.00764 | -0.0084 | 86.2304
5.5 | 0.6931 | 0.00822 | -0.0053 | 84.3187
6 | 0.7244 | 0.00891 | -0.0017 | 81.3019
6.5 | 0.7527 | 0.00973 | 0.0023 | 77.3587
7 | 0.7833 | 0.01051 | 0.0058 | 74.529
7.5 | 0.8189 | 0.01116 | 0.0083 | 73.3781
8 | 0.8514 | 0.01195 | 0.0113 | 71.2469
8.5 | 0.8864 | 0.01268 | 0.0137 | 69.9054
9 | 0.9193 | 0.01352 | 0.0164 | 67.9956
9.5 | 0.951 | 0.01445 | 0.0191 | 65.8131
10 | 0.9812 | 0.01546 | 0.022 | 63.467
10.5 | 1.0104 | 0.01658 | 0.0248 | 60.9409
11 | 1.0427 | 0.01759 | 0.0271 | 59.278
11.5 | 1.0732 | 0.01868 | 0.0296 | 57.4518
12 | 1.107 | 0.01968 | 0.0314 | 56.25
12.5 | 1.1367 | 0.02091 | 0.0337 | 54.3615
13 | 1.1705 | 0.02199 | 0.0353 | 53.2287
13.5 | 1.2006 | 0.02323 | 0.0373 | 51.6832
14 | 1.2324 | 0.02448 | 0.0389 | 50.3431
14.5 | 1.262 | 0.02585 | 0.0407 | 48.8201
15 | 1.2896 | 0.02739 | 0.0425 | 47.0829
15.5 | 1.3161 | 0.02902 | 0.0444 | 45.3515
16 | 1.3369 | 0.03108 | 0.0466 | 43.0148
16.5 | 1.3562 | 0.03334 | 0.0487 | 40.6779
17 | 1.3743 | 0.03571 | 0.0506 | 38.485
17.5 | 1.39 | 0.03842 | 0.0525 | 36.1791
18 | 1.4038 | 0.04132 | 0.0542 | 33.9739
18.5 | 1.4193 | 0.04418 | 0.0556 | 32.1254
19 | 1.4321 | 0.04722 | 0.057 | 30.3283
19.5 | 1.4474 | 0.05124 | 0.0562 | 28.2475
20 | 1.4769 | 0.05612 | 0.0512 | 26.3168

## 101. Re 8M Mach 0.25 (1)
BIGFOIL.COM POLAR EXPORT
NACA67-618 a=0.0
NACA67-618 a=0.0 |  |  |  | Cl Max: | 1.631 | at alpha= | 12.5 | deg
JavaFoil+Calcfoil stall+Eppler ext transition |  |  |  | L/D Max: | 114.27 | at alpha= | 5.5 | deg
Re: | 8000000 |  |  | Cd Min: | 0.00508 | at alpha= | -0.5 | deg
Mach: | 0.25 |  |  | Cl=0 at alpha= | -3.0469 | deg
|  |  |  | @ Cl=0.1, Cd= | 0.0072208
|  |  |  | @ Cl=0.4, Cd= | 0.0054795
|  |  |  | @ Cl=0.6, Cd= | 0.00629
alpha (deg) | Cl | Cd | Cm | Cl/Cd
-14.5 | -0.478 | 0.10262 | -0.008 | -4.659
-14 | -0.514 | 0.09672 | -0.008 | -5.315
-13.5 | -0.545 | 0.08972 | -0.009 | -6.073
-13 | -0.57 | 0.08536 | -0.01 | -6.676
-12.5 | -0.589 | 0.07951 | -0.011 | -7.408
-12 | -0.602 | 0.07425 | -0.012 | -8.105
-11.5 | -0.608 | 0.06948 | -0.013 | -8.753
-11 | -0.608 | 0.065 | -0.014 | -9.351
-10.5 | -0.602 | 0.05961 | -0.015 | -10.102
-10 | -0.591 | 0.05403 | -0.016 | -10.942
-9.5 | -0.682 | 0.01112 | -0.027 | -61.32
-9 | -0.654 | 0.01031 | -0.028 | -63.442
-8.5 | -0.618 | 0.00991 | -0.03 | -62.379
-8 | -0.577 | 0.00937 | -0.031 | -61.539
-7.5 | -0.53 | 0.00897 | -0.033 | -59.089
-7 | -0.479 | 0.00862 | -0.034 | -55.555
-6.5 | -0.425 | 0.00828 | -0.036 | -51.322
-6 | -0.367 | 0.00763 | -0.037 | -48.132
-5.5 | -0.307 | 0.00751 | -0.038 | -40.927
-5 | -0.246 | 0.00693 | -0.04 | -35.573
-4.5 | -0.184 | 0.00722 | -0.041 | -25.519
-4 | -0.122 | 0.00714 | -0.042 | -17.028
-3.5 | -0.058 | 0.00708 | -0.044 | -8.21
-3 | 0.006 | 0.00708 | -0.045 | 0.821
-2.5 | 0.07 | 0.00717 | -0.047 | 9.773
-2 | 0.135 | 0.00728 | -0.048 | 18.468
-1.5 | 0.199 | 0.00731 | -0.049 | 27.264
-1 | 0.265 | 0.00739 | -0.051 | 35.837
-0.5 | 0.331 | 0.00508 | -0.053 | 65.197
0 | 0.391 | 0.00545 | -0.054 | 71.655
0.5 | 0.455 | 0.00566 | -0.056 | 80.262
1 | 0.516 | 0.00592 | -0.057 | 87.11
1.5 | 0.579 | 0.00618 | -0.058 | 93.728
2 | 0.642 | 0.00651 | -0.06 | 98.518
2.5 | 0.704 | 0.00689 | -0.061 | 102.204
3 | 0.767 | 0.00728 | -0.063 | 105.278
3.5 | 0.829 | 0.00765 | -0.064 | 108.318
4 | 0.891 | 0.00802 | -0.066 | 111.059
4.5 | 0.952 | 0.00845 | -0.067 | 112.712
5 | 1.013 | 0.0089 | -0.068 | 113.893
5.5 | 1.074 | 0.0094 | -0.07 | 114.27
6 | 1.132 | 0.01001 | -0.071 | 113.093
6.5 | 1.19 | 0.01071 | -0.073 | 111.125
7 | 1.246 | 0.01132 | -0.074 | 110.095
7.5 | 1.302 | 0.0119 | -0.075 | 109.371
8 | 1.355 | 0.01327 | -0.077 | 102.095
8.5 | 1.407 | 0.01421 | -0.078 | 99.01
9 | 1.454 | 0.01501 | -0.079 | 96.889
9.5 | 1.496 | 0.01569 | -0.081 | 95.343
10 | 1.533 | 0.01645 | -0.082 | 93.232
10.5 | 1.565 | 0.01722 | -0.083 | 90.911
11 | 1.592 | 0.01801 | -0.085 | 88.395
11.5 | 1.612 | 0.01894 | -0.086 | 85.111
12 | 1.625 | 0.02057 | -0.087 | 78.981
12.5 | 1.631 | 0.02187 | -0.089 | 74.575
13 | 1.628 | 0.02343 | -0.09 | 69.509
13.5 | 1.618 | 0.02496 | -0.091 | 64.83
14 | 1.6 | 0.02652 | -0.092 | 60.342
14.5 | 1.573 | 0.02829 | -0.093 | 55.609
15 | 1.537 | 0.0302 | -0.094 | 50.9
15.5 | 1.495 | 0.03206 | -0.095 | 46.615
16 | 1.442 | 0.03463 | -0.096 | 41.651
16.5 | 1.376 | 0.03707 | -0.097 | 37.107
17 | 1.299 | 0.04101 | -0.098 | 31.677
17.5 | 1.212 | 0.04439 | -0.099 | 27.308

## 102. Re 8M Mach 0.25 (2)
BIGFOIL.COM POLAR EXPORT
NACA67-618 a=0.0
NACA67-618 a=0.0 |  |  |  | Cl Max: | 1.422 | at alpha= | 20 | deg
XFOIL ncrit=9 |  |  |  | L/D Max: | 112.083 | at alpha= | 1 | deg
Re: | 8000000 |  |  | Cd Min: | 0.15947 | at alpha= | -20 | deg
Mach: | 0.25 |  |  | Cl=0 at alpha= | -4.8194 | deg
|  |  |  | @ Cl=0.1, Cd= | 0.0060817
|  |  |  | @ Cl=0.4, Cd= | 0.0053496
|  |  |  | @ Cl=0.6, Cd= | 0.0073132
alpha (deg) | Cl | Cd | Cm | Cl/Cd
-20 | -0.3601 | 0.15947 | -0.091 | -2.2581
-19.5 | -0.3551 | 0.15133 | -0.0957 | -2.3465
-19 | -0.3537 | 0.14259 | -0.1006 | -2.4805
-18.5 | -0.3523 | 0.13408 | -0.1056 | -2.6275
-18 | -0.3625 | 0.12349 | -0.1113 | -2.9355
-17.5 | -0.4181 | 0.10555 | -0.1208 | -3.9612
-17 | -0.8304 | 0.04204 | -0.153 | -19.7526
-16.5 | -0.9442 | 0.0307 | -0.1439 | -30.7557
-16 | -0.952 | 0.02723 | -0.1379 | -34.9614
-15.5 | -0.9657 | 0.02321 | -0.1306 | -41.6071
-15 | -0.9546 | 0.02066 | -0.1249 | -46.2052
-14.5 | -0.9369 | 0.01817 | -0.1196 | -51.563
-14 | -0.9025 | 0.01666 | -0.116 | -54.1717
-13.5 | -0.8622 | 0.01548 | -0.1131 | -55.6977
-13 | -0.8192 | 0.01433 | -0.1106 | -57.1668
-12.5 | -0.7729 | 0.01342 | -0.1086 | -57.5931
-12 | -0.724 | 0.01259 | -0.1069 | -57.506
-11.5 | -0.6737 | 0.0119 | -0.1055 | -56.6134
-11 | -0.6227 | 0.01127 | -0.1042 | -55.2529
-10.5 | -0.5712 | 0.01073 | -0.103 | -53.2339
-10 | -0.5197 | 0.01022 | -0.1019 | -50.8513
-9.5 | -0.4681 | 0.00976 | -0.1009 | -47.9611
-9 | -0.4169 | 0.00936 | -0.0998 | -44.5406
-8.5 | -0.3701 | 0.00863 | -0.098 | -42.8853
-8 | -0.3207 | 0.00829 | -0.0966 | -38.6852
-7.5 | -0.2699 | 0.00796 | -0.0956 | -33.907
-7 | -0.2186 | 0.00765 | -0.0946 | -28.5752
-6.5 | -0.1681 | 0.00735 | -0.0936 | -22.8707
-6 | -0.1182 | 0.00705 | -0.0924 | -16.766
-5.5 | -0.0678 | 0.00679 | -0.0914 | -9.9853
-5 | -0.0177 | 0.00658 | -0.0903 | -2.69
-4.5 | 0.0313 | 0.00635 | -0.0891 | 4.9291
-4 | 0.0829 | 0.00615 | -0.0883 | 13.4797
-3.5 | 0.133 | 0.00595 | -0.0873 | 22.3529
-3 | 0.1828 | 0.00576 | -0.0862 | 31.7361
-2.5 | 0.2315 | 0.00562 | -0.0848 | 41.1922
-2 | 0.2795 | 0.00544 | -0.0833 | 51.3787
-1.5 | 0.3239 | 0.00536 | -0.081 | 60.4291
-1 | 0.3628 | 0.00534 | -0.0775 | 67.9401
-0.5 | 0.4017 | 0.00535 | -0.0741 | 75.0841
0 | 0.4343 | 0.00534 | -0.0694 | 81.3296
0.5 | 0.4221 | 0.00431 | -0.0555 | 97.935
1 | 0.4304 | 0.00384 | -0.0455 | 112.0833
1.5 | 0.4459 | 0.00426 | -0.037 | 104.6714
2 | 0.4697 | 0.00473 | -0.0306 | 99.3023
2.5 | 0.4964 | 0.00529 | -0.025 | 93.8374
3 | 0.5238 | 0.00586 | -0.0196 | 89.3857
3.5 | 0.5548 | 0.00642 | -0.0151 | 86.4174
4 | 0.5829 | 0.00709 | -0.0102 | 82.2144
4.5 | 0.6212 | 0.00759 | -0.0073 | 81.8445
5 | 0.6568 | 0.00818 | -0.004 | 80.2934
5.5 | 0.6911 | 0.00882 | -0.0006 | 78.356
6 | 0.724 | 0.00955 | 0.003 | 75.8115
6.5 | 0.7567 | 0.01033 | 0.0066 | 73.2527
7 | 0.7869 | 0.01122 | 0.0104 | 70.1337
7.5 | 0.8225 | 0.01196 | 0.0133 | 68.7709
8 | 0.8536 | 0.01288 | 0.0168 | 66.2733
8.5 | 0.8896 | 0.01368 | 0.0195 | 65.0292
9 | 0.9233 | 0.01461 | 0.0223 | 63.1964
9.5 | 0.9549 | 0.01565 | 0.0254 | 61.016
10 | 0.9872 | 0.01671 | 0.0283 | 59.0784
10.5 | 1.0139 | 0.01807 | 0.0319 | 56.1096
11.5 | 1.0768 | 0.02053 | 0.0373 | 52.4501
12 | 1.1106 | 0.02172 | 0.0395 | 51.1326
12.5 | 1.1414 | 0.0231 | 0.042 | 49.4113
13.5 | 1.2057 | 0.02591 | 0.0462 | 46.5342
14 | 1.2374 | 0.02742 | 0.0482 | 45.1276
14.5 | 1.2672 | 0.02908 | 0.0502 | 43.5763
15 | 1.2926 | 0.03105 | 0.0525 | 41.6296
15.5 | 1.3156 | 0.03331 | 0.0548 | 39.4956
16 | 1.3317 | 0.03604 | 0.0574 | 36.9506
16.5 | 1.3463 | 0.0391 | 0.0597 | 34.4322
17 | 1.3626 | 0.04211 | 0.0616 | 32.3581
17.5 | 1.3763 | 0.04552 | 0.0633 | 30.2351
18 | 1.39 | 0.04902 | 0.0647 | 28.3558
18.5 | 1.3998 | 0.05306 | 0.0657 | 26.3815
19 | 1.4064 | 0.05741 | 0.0666 | 24.4975
19.5 | 1.4112 | 0.06201 | 0.0673 | 22.7576
20 | 1.422 | 0.06765 | 0.0651 | 21.02

## 103. Re 8M Mach 0.50 (1)
BIGFOIL.COM POLAR EXPORT
NACA67-618 a=0.0
NACA67-618 a=0.0 |  |  |  | Cl Max: | 1.549 | at alpha= | 9.5 | deg
JavaFoil+Calcfoil stall+Eppler ext transition |  |  |  | L/D Max: | 106.366 | at alpha= | 4.5 | deg
Re: | 8000000 |  |  | Cd Min: | 0.00601 | at alpha= | 0 | deg
Mach: | 0.5 |  |  | Cl=0 at alpha= | -3.0429 | deg
|  |  |  | @ Cl=0.1, Cd= | 0.0078136
|  |  |  | @ Cl=0.4, Cd= | 0.0071629
|  |  |  | @ Cl=0.6, Cd= | 0.0067263
alpha (deg) | Cl | Cd | Cm | Cl/Cd
-20 | -0.965 | 0.15394 | -0.001 | -6.27
-19.5 | -0.937 | 0.14885 | -0.002 | -6.298
-19 | -0.911 | 0.14759 | -0.003 | -6.169
-18.5 | -0.883 | 0.14004 | -0.003 | -6.303
-18 | -0.854 | 0.13366 | -0.004 | -6.388
-17.5 | -0.824 | 0.13065 | -0.004 | -6.305
-17 | -0.796 | 0.12572 | -0.005 | -6.329
-16.5 | -0.768 | 0.11957 | -0.006 | -6.421
-16 | -0.74 | 0.1157 | -0.007 | -6.394
-15.5 | -0.712 | 0.11372 | -0.007 | -6.259
-15 | -0.683 | 0.10934 | -0.008 | -6.25
-14.5 | -0.655 | 0.10529 | -0.009 | -6.216
-14 | -0.626 | 0.09669 | -0.009 | -6.477
-13.5 | -0.598 | 0.0898 | -0.01 | -6.661
-13 | -0.568 | 0.10728 | -0.01 | -5.297
-12.5 | -0.542 | 0.0778 | -0.012 | -6.966
-12 | -0.514 | 0.0722 | -0.013 | -7.116
-11.5 | -0.483 | 0.08333 | -0.013 | -5.8
-11 | -0.455 | 0.07683 | -0.013 | -5.92
-10.5 | -0.427 | 0.06883 | -0.014 | -6.197
-10 | -0.399 | 0.0625 | -0.015 | -6.376
-9.5 | -0.369 | 0.07108 | -0.015 | -5.186
-9 | -0.34 | 0.06731 | -0.016 | -5.057
-8.5 | -0.312 | 0.05869 | -0.017 | -5.32
-8 | -0.284 | 0.0521 | -0.018 | -5.451
-7.5 | -0.391 | 0.04709 | -0.02 | -8.302
-7 | -0.398 | 0.04242 | -0.022 | -9.389
-6.5 | -0.446 | 0.00964 | -0.039 | -46.322
-6 | -0.395 | 0.00911 | -0.041 | -43.388
-5.5 | -0.334 | 0.00869 | -0.042 | -38.473
-5 | -0.27 | 0.008 | -0.044 | -33.761
-4.5 | -0.203 | 0.00795 | -0.045 | -25.553
-4 | -0.134 | 0.00779 | -0.047 | -17.248
-3.5 | -0.064 | 0.00766 | -0.049 | -8.406
-3 | 0.006 | 0.00766 | -0.05 | 0.842
-2.5 | 0.078 | 0.00778 | -0.052 | 10.006
-2 | 0.15 | 0.00789 | -0.053 | 18.965
-1.5 | 0.222 | 0.00793 | -0.055 | 27.947
-1 | 0.295 | 0.00801 | -0.056 | 36.782
-0.5 | 0.367 | 0.00825 | -0.058 | 44.458
0 | 0.435 | 0.00601 | -0.06 | 72.402
0.5 | 0.506 | 0.00627 | -0.062 | 80.753
1 | 0.574 | 0.0066 | -0.063 | 86.956
1.5 | 0.644 | 0.00694 | -0.065 | 92.733
2 | 0.713 | 0.00738 | -0.067 | 96.644
2.5 | 0.783 | 0.00785 | -0.068 | 99.712
3 | 0.852 | 0.00829 | -0.07 | 102.789
3.5 | 0.921 | 0.0088 | -0.071 | 104.619
4 | 0.989 | 0.00936 | -0.073 | 105.654
4.5 | 1.057 | 0.00993 | -0.074 | 106.366
5 | 1.124 | 0.01058 | -0.076 | 106.188
5.5 | 1.19 | 0.01132 | -0.078 | 105.137
6 | 1.252 | 0.01223 | -0.079 | 102.337
6.5 | 1.312 | 0.01317 | -0.081 | 99.675
7 | 1.37 | 0.01401 | -0.082 | 97.791
7.5 | 1.424 | 0.01593 | -0.084 | 89.38
8 | 1.474 | 0.01746 | -0.085 | 84.394
8.5 | 1.519 | 0.01859 | -0.087 | 81.666
9 | 1.548 | 0.01979 | -0.088 | 78.234
9.5 | 1.549 | 0.02105 | -0.09 | 73.569
10 | 1.51 | 0.02265 | -0.091 | 66.653
10.5 | 1.364 | 0.02684 | -0.092 | 50.826
11 | 0.942 | 0.03212 | -0.093 | 29.34
11.5 | 0.968 | 0.03671 | -0.094 | 26.379
12 | 1.008 | 0.03195 | -0.096 | 31.549
12.5 | 1.034 | 0.03713 | -0.097 | 27.847
13 | 1.053 | 0.04477 | -0.097 | 23.512
13.5 | 1.087 | 0.04275 | -0.099 | 25.429
14 | 1.122 | 0.0452 | -0.101 | 24.82
14.5 | 1.103 | 0.05814 | -0.096 | 18.98

## 104. Re 8M Mach 0.50 (2)
BIGFOIL.COM POLAR EXPORT
NACA67-618 a=0.0
NACA67-618 a=0.0 |  |  |  | Cl Max: | 1.3176 | at alpha= | 16.5 | deg
XFOIL ncrit=9 |  |  |  | L/D Max: | 92.8793 | at alpha= | -0.5 | deg
Re: | 8000000 |  |  | Cd Min: | 0.14034 | at alpha= | 20 | deg
Mach: | 0.5 |  |  | Cl=0 at alpha= | -5.5366 | deg
|  |  |  | @ Cl=0.1, Cd= | 0.0072674
|  |  |  | @ Cl=0.4, Cd= | 0.0060475
|  |  |  | @ Cl=0.6, Cd= | 0.010036
alpha (deg) | Cl | Cd | Cm | Cl/Cd
-15 | -0.1561 | 0.11151 | -0.1436 | -1.3999
-14.5 | -0.1572 | 0.10255 | -0.1485 | -1.5329
-14 | -0.1608 | 0.0937 | -0.1535 | -1.7161
-13.5 | -0.1695 | 0.08454 | -0.1586 | -2.005
-13 | -0.1888 | 0.07444 | -0.1643 | -2.5363
-12.5 | -0.2312 | 0.06097 | -0.1736 | -3.792
-12 | -0.2967 | 0.04793 | -0.1805 | -6.1903
-11.5 | -0.3849 | 0.03802 | -0.1764 | -10.1236
-11 | -0.4474 | 0.0312 | -0.1672 | -14.3397
-10.5 | -0.5033 | 0.02485 | -0.1557 | -20.2535
-10 | -0.5563 | 0.01677 | -0.1435 | -33.1723
-9 | -0.428 | 0.01113 | -0.1377 | -38.4546
-8.5 | -0.3609 | 0.01048 | -0.135 | -34.437
-8 | -0.2963 | 0.00988 | -0.1325 | -29.9899
-7.5 | -0.2357 | 0.00926 | -0.1298 | -25.4536
-7 | -0.1753 | 0.00882 | -0.1275 | -19.8753
-6.5 | -0.1142 | 0.00845 | -0.1256 | -13.5148
-6 | -0.0544 | 0.00809 | -0.1238 | -6.7244
-5.5 | 0.0043 | 0.00776 | -0.1219 | 0.55412
-5 | 0.0605 | 0.00745 | -0.1199 | 8.1208
-4.5 | 0.1189 | 0.00718 | -0.1185 | 16.5599
-4 | 0.1773 | 0.0069 | -0.1172 | 25.6957
-3.5 | 0.2357 | 0.00667 | -0.116 | 35.3373
-3 | 0.2918 | 0.00643 | -0.1145 | 45.381
-2.5 | 0.3484 | 0.00624 | -0.1131 | 55.8333
-2 | 0.4047 | 0.00603 | -0.1118 | 67.1144
-1.5 | 0.4592 | 0.00589 | -0.1101 | 77.9626
-1 | 0.508 | 0.00577 | -0.1072 | 88.0416
-0.5 | 0.5387 | 0.0058 | -0.1006 | 92.8793
0 | 0.5359 | 0.00591 | -0.0867 | 90.6768
0.5 | 0.4709 | 0.00632 | -0.0591 | 74.5095
1 | 0.4373 | 0.00651 | -0.0395 | 67.1736
1.5 | 0.3981 | 0.00575 | -0.0192 | 69.2348
2 | 0.4243 | 0.0065 | -0.0122 | 65.2769
2.5 | 0.4587 | 0.00714 | -0.007 | 64.2437
3 | 0.4935 | 0.0079 | -0.0019 | 62.4684
3.5 | 0.5266 | 0.00868 | 0.0034 | 60.6682
4 | 0.5689 | 0.00933 | 0.0069 | 60.9753
4.5 | 0.605 | 0.01015 | 0.0114 | 59.6059
5 | 0.6425 | 0.01098 | 0.0157 | 58.5155
5.5 | 0.6843 | 0.01176 | 0.0191 | 58.1888
6 | 0.7254 | 0.01261 | 0.0226 | 57.5258
6.5 | 0.7678 | 0.01345 | 0.0259 | 57.0855
7 | 0.8071 | 0.01446 | 0.0297 | 55.816
7.5 | 0.8399 | 0.0157 | 0.0343 | 53.4968
8 | 0.8712 | 0.01709 | 0.039 | 50.9772
8.5 | 0.9105 | 0.01829 | 0.0426 | 49.7813
9 | 0.9453 | 0.01972 | 0.0467 | 47.9361
9.5 | 0.9804 | 0.02122 | 0.0507 | 46.2017
10 | 1.0077 | 0.02314 | 0.0554 | 43.548
10.5 | 1.0268 | 0.02556 | 0.0607 | 40.1721
11 | 1.0594 | 0.02759 | 0.0644 | 38.398
11.5 | 1.0926 | 0.02971 | 0.0678 | 36.7755
12 | 1.1265 | 0.03195 | 0.071 | 35.2582
13 | 1.1907 | 0.03699 | 0.0772 | 32.1898
13.5 | 1.2199 | 0.03988 | 0.0801 | 30.5893
14 | 1.2504 | 0.0429 | 0.0828 | 29.1469
14.5 | 1.275 | 0.04646 | 0.0853 | 27.443
15 | 1.2908 | 0.05075 | 0.0878 | 25.4345
15.5 | 1.3048 | 0.05548 | 0.0898 | 23.5184
16 | 1.3151 | 0.06077 | 0.0912 | 21.6406
16.5 | 1.3176 | 0.06694 | 0.0921 | 19.6833
17 | 1.3097 | 0.07435 | 0.0919 | 17.6153
17.5 | 1.2852 | 0.08371 | 0.0901 | 15.353
18 | 1.2523 | 0.09423 | 0.0866 | 13.2898
18.5 | 1.2178 | 0.10551 | 0.0818 | 11.542
19 | 1.1873 | 0.11676 | 0.0761 | 10.1687
19.5 | 1.1533 | 0.12883 | 0.0693 | 8.9521
20 | 1.1254 | 0.14034 | 0.0626 | 8.0191

## 105. Re 10M Mach 0.00 (1)
BIGFOIL.COM POLAR EXPORT
NACA67-618 a=0.0
NACA67-618 a=0.0 |  |  |  | Cl Max: | 1.687 | at alpha= | 14.5 | deg
JavaFoil+Calcfoil stall+Eppler ext transition |  |  |  | L/D Max: | 117.671 | at alpha= | 5.5 | deg
Re: | 10000000 |  |  | Cd Min: | 0.00529 | at alpha= | 0 | deg
Mach: | 0 |  |  | Cl=0 at alpha= | -3.0484 | deg
|  |  |  | @ Cl=0.1, Cd= | 0.00708
|  |  |  | @ Cl=0.4, Cd= | 0.0053611
|  |  |  | @ Cl=0.6, Cd= | 0.0062507
alpha (deg) | Cl | Cd | Cm | Cl/Cd
-16 | -0.678 | 0.10999 | -0.006 | -6.169
-15.5 | -0.689 | 0.10424 | -0.007 | -6.606
-15 | -0.697 | 0.09722 | -0.007 | -7.17
-14.5 | -0.702 | 0.093 | -0.008 | -7.55
-14 | -0.705 | 0.0876 | -0.009 | -8.049
-13.5 | -0.706 | 0.08133 | -0.01 | -8.686
-13 | -0.703 | 0.07674 | -0.011 | -9.164
-12.5 | -0.698 | 0.07163 | -0.012 | -9.738
-12 | -0.689 | 0.06594 | -0.013 | -10.453
-11.5 | -0.678 | 0.06005 | -0.014 | -11.295
-11 | -0.783 | 0.01173 | -0.022 | -66.753
-10.5 | -0.761 | 0.0108 | -0.024 | -70.487
-10 | -0.732 | 0.0103 | -0.025 | -71.029
-9.5 | -0.698 | 0.00971 | -0.026 | -71.924
-9 | -0.659 | 0.00934 | -0.028 | -70.635
-8.5 | -0.617 | 0.00902 | -0.029 | -68.388
-8 | -0.571 | 0.00859 | -0.03 | -66.487
-7.5 | -0.522 | 0.00825 | -0.032 | -63.213
-7 | -0.47 | 0.00804 | -0.033 | -58.395
-6.5 | -0.415 | 0.00778 | -0.034 | -53.344
-6 | -0.358 | 0.00733 | -0.036 | -48.893
-5.5 | -0.299 | 0.00732 | -0.037 | -40.887
-5 | -0.24 | 0.00676 | -0.038 | -35.477
-4.5 | -0.179 | 0.007 | -0.04 | -25.604
-4 | -0.118 | 0.00696 | -0.041 | -16.967
-3.5 | -0.056 | 0.00699 | -0.043 | -8.077
-3 | 0.006 | 0.00706 | -0.044 | 0.799
-2.5 | 0.068 | 0.00708 | -0.045 | 9.601
-2 | 0.131 | 0.00708 | -0.047 | 18.44
-1.5 | 0.193 | 0.00721 | -0.048 | 26.808
-1 | 0.257 | 0.00731 | -0.049 | 35.131
-0.5 | 0.32 | 0.00733 | -0.051 | 43.612
0 | 0.379 | 0.00529 | -0.052 | 71.629
0.5 | 0.441 | 0.0055 | -0.054 | 80.177
1 | 0.5 | 0.00579 | -0.055 | 86.454
1.5 | 0.562 | 0.00607 | -0.057 | 92.599
2 | 0.623 | 0.00636 | -0.058 | 97.916
2.5 | 0.684 | 0.00663 | -0.059 | 103.027
3 | 0.744 | 0.00697 | -0.061 | 106.695
3.5 | 0.805 | 0.00729 | -0.062 | 110.334
4 | 0.865 | 0.00761 | -0.064 | 113.587
4.5 | 0.924 | 0.00801 | -0.065 | 115.34
5 | 0.984 | 0.0084 | -0.066 | 117.053
5.5 | 1.043 | 0.00886 | -0.068 | 117.671
6 | 1.1 | 0.0094 | -0.069 | 116.999
6.5 | 1.156 | 0.00996 | -0.07 | 116.052
7 | 1.212 | 0.01045 | -0.072 | 115.91
7.5 | 1.266 | 0.01093 | -0.073 | 115.863
8 | 1.319 | 0.01212 | -0.074 | 108.885
8.5 | 1.371 | 0.01286 | -0.076 | 106.653
9 | 1.42 | 0.01354 | -0.077 | 104.886
9.5 | 1.464 | 0.01411 | -0.078 | 103.763
10 | 1.505 | 0.01472 | -0.08 | 102.277
10.5 | 1.542 | 0.01535 | -0.081 | 100.455
11 | 1.576 | 0.016 | -0.082 | 98.509
11.5 | 1.606 | 0.0167 | -0.084 | 96.153
12 | 1.631 | 0.01802 | -0.085 | 90.532
12.5 | 1.652 | 0.01898 | -0.086 | 87.013
13 | 1.668 | 0.02013 | -0.087 | 82.853
13.5 | 1.679 | 0.02124 | -0.088 | 79.044
14 | 1.686 | 0.0223 | -0.09 | 75.598
14.5 | 1.687 | 0.0234 | -0.091 | 72.104
15 | 1.684 | 0.02487 | -0.092 | 67.717
15.5 | 1.677 | 0.02617 | -0.093 | 64.074
16 | 1.664 | 0.0276 | -0.094 | 60.311
16.5 | 1.643 | 0.02918 | -0.095 | 56.318
17 | 1.618 | 0.03095 | -0.096 | 52.275
17.5 | 1.587 | 0.03271 | -0.097 | 48.52
18 | 1.548 | 0.03497 | -0.098 | 44.26
18.5 | 1.506 | 0.03675 | -0.099 | 40.977
19 | 1.462 | 0.03911 | -0.1 | 37.373
19.5 | 1.415 | 0.04177 | -0.101 | 33.871

## 106. Re 10M Mach 0.00 (2)
BIGFOIL.COM POLAR EXPORT
NACA67-618 a=0.0
NACA67-618 a=0.0 |  |  |  | Cl Max: | 1.4828 | at alpha= | 20 | deg
XFOIL ncrit=9 |  |  |  | L/D Max: | 108.817 | at alpha= | 1 | deg
Re: | 10000000 |  |  | Cd Min: | 0.05083 | at alpha= | 20 | deg
Mach: | 0 |  |  | Cl=0 at alpha= | -4.4979 | deg
|  |  |  | @ Cl=0.1, Cd= | 0.0055159
|  |  |  | @ Cl=0.4, Cd= | 0.0054245
|  |  |  | @ Cl=0.6, Cd= | 0.0065913
alpha (deg) | Cl | Cd | Cm | Cl/Cd
-20 | -1.2249 | 0.02848 | -0.1279 | -43.0091
-19.5 | -1.2188 | 0.02598 | -0.1242 | -46.913
-19 | -1.2018 | 0.0242 | -0.1211 | -49.6612
-18.5 | -1.1801 | 0.02273 | -0.1183 | -51.9182
-18 | -1.163 | 0.02095 | -0.1146 | -55.5131
-17.5 | -1.1356 | 0.01985 | -0.1119 | -57.2091
-17 | -1.1023 | 0.01907 | -0.1099 | -57.8028
-16.5 | -1.0763 | 0.0177 | -0.1067 | -60.8079
-16 | -1.0413 | 0.01691 | -0.1046 | -61.5789
-15.5 | -1.0083 | 0.01585 | -0.1022 | -63.6151
-15 | -0.9708 | 0.01494 | -0.1003 | -64.9799
-14.5 | -0.9317 | 0.01409 | -0.0986 | -66.1249
-14 | -0.8912 | 0.01336 | -0.097 | -66.7066
-13.5 | -0.8479 | 0.01276 | -0.0958 | -66.4498
-13 | -0.8036 | 0.01213 | -0.0947 | -66.249
-12.5 | -0.7584 | 0.01159 | -0.0938 | -65.4357
-12 | -0.7126 | 0.01103 | -0.0928 | -64.6056
-11.5 | -0.6664 | 0.01055 | -0.0919 | -63.1659
-11 | -0.6194 | 0.01008 | -0.0911 | -61.4484
-10.5 | -0.5715 | 0.00968 | -0.0904 | -59.0393
-10 | -0.5237 | 0.00926 | -0.0897 | -56.5551
-9.5 | -0.4756 | 0.00891 | -0.089 | -53.3782
-9 | -0.4276 | 0.00858 | -0.0882 | -49.8368
-8.5 | -0.3847 | 0.0079 | -0.0865 | -48.6962
-8 | -0.3367 | 0.00758 | -0.0857 | -44.4195
-7.5 | -0.288 | 0.00729 | -0.085 | -39.5062
-7 | -0.2395 | 0.00702 | -0.0842 | -34.1168
-6.5 | -0.192 | 0.00675 | -0.0832 | -28.4444
-6 | -0.1439 | 0.00652 | -0.0823 | -22.0706
-5.5 | -0.0966 | 0.00631 | -0.0813 | -15.309
-5 | -0.0486 | 0.00608 | -0.0803 | -7.9934
-4.5 | -0.0002 | 0.00587 | -0.0794 | -0.034072
-4 | 0.048 | 0.00568 | -0.0784 | 8.4507
-3.5 | 0.0957 | 0.00553 | -0.0773 | 17.3056
-3 | 0.1415 | 0.00538 | -0.0758 | 26.3011
-2.5 | 0.1854 | 0.00529 | -0.0738 | 35.0473
-2 | 0.2311 | 0.00524 | -0.0722 | 44.1031
-1.5 | 0.2798 | 0.00521 | -0.0713 | 53.7044
-1 | 0.3251 | 0.00529 | -0.0697 | 61.4556
-0.5 | 0.3659 | 0.00538 | -0.0671 | 68.0112
0 | 0.4042 | 0.00543 | -0.0641 | 74.4383
0.5 | 0.4372 | 0.00536 | -0.0599 | 81.5672
1 | 0.4233 | 0.00389 | -0.0461 | 108.8175
1.5 | 0.4434 | 0.00411 | -0.0389 | 107.8832
2 | 0.4668 | 0.00451 | -0.0327 | 103.5033
2.5 | 0.4955 | 0.00495 | -0.0278 | 100.101
3 | 0.5245 | 0.00547 | -0.0231 | 95.8867
3.5 | 0.554 | 0.00597 | -0.0187 | 92.7973
4 | 0.589 | 0.00642 | -0.0154 | 91.7445
4.5 | 0.6224 | 0.00694 | -0.0119 | 89.683
5 | 0.6556 | 0.0075 | -0.0085 | 87.4133
5.5 | 0.6924 | 0.008 | -0.0059 | 86.55
6 | 0.722 | 0.00871 | -0.002 | 82.8932
6.5 | 0.7524 | 0.00945 | 0.0016 | 79.619
7.5 | 0.8206 | 0.01083 | 0.0071 | 75.771
8 | 0.8548 | 0.01156 | 0.0097 | 73.9446
8.5 | 0.888 | 0.01234 | 0.0124 | 71.9611
9.5 | 0.9548 | 0.01394 | 0.0173 | 68.4935
10 | 0.9862 | 0.01488 | 0.02 | 66.2769
10.5 | 1.0143 | 0.01596 | 0.023 | 63.5526
11 | 1.0496 | 0.01683 | 0.0248 | 62.3648
11.5 | 1.0835 | 0.01778 | 0.0267 | 60.9393
12 | 1.1149 | 0.01882 | 0.0289 | 59.2402
12.5 | 1.1492 | 0.01977 | 0.0305 | 58.1285
13 | 1.1799 | 0.02092 | 0.0325 | 56.4006
14 | 1.2453 | 0.02311 | 0.0356 | 53.8858
14.5 | 1.2743 | 0.02446 | 0.0374 | 52.0973
15 | 1.3015 | 0.02592 | 0.0393 | 50.2122
15.5 | 1.3295 | 0.02739 | 0.041 | 48.5396
16 | 1.3488 | 0.02942 | 0.0434 | 45.8464
16.5 | 1.3687 | 0.03151 | 0.0456 | 43.437
17 | 1.3883 | 0.03373 | 0.0474 | 41.1592
17.5 | 1.4057 | 0.03611 | 0.0493 | 38.9283
18 | 1.4246 | 0.03857 | 0.0507 | 36.9354
18.5 | 1.4418 | 0.04115 | 0.0521 | 35.0377
19 | 1.4568 | 0.04401 | 0.0533 | 33.1016
19.5 | 1.4652 | 0.04738 | 0.0549 | 30.9244
20 | 1.4828 | 0.05083 | 0.0544 | 29.1717

## 107. Re 10M Mach 0.10 (1)
BIGFOIL.COM POLAR EXPORT
NACA67-618 a=0.0
NACA67-618 a=0.0 |  |  |  | Cl Max: | 1.677 | at alpha= | 14 | deg
JavaFoil+Calcfoil stall+Eppler ext transition |  |  |  | L/D Max: | 117.074 | at alpha= | 5.5 | deg
Re: | 10000000 |  |  | Cd Min: | 0.00532 | at alpha= | 0 | deg
Mach: | 0.1 |  |  | Cl=0 at alpha= | -3.0476 | deg
|  |  |  | @ Cl=0.1, Cd= | 0.0070998
|  |  |  | @ Cl=0.4, Cd= | 0.0053844
|  |  |  | @ Cl=0.6, Cd= | 0.00628
alpha (deg) | Cl | Cd | Cm | Cl/Cd
-16 | -0.646 | 0.11086 | -0.006 | -5.824
-15.5 | -0.659 | 0.10554 | -0.006 | -6.244
-15 | -0.671 | 0.09833 | -0.007 | -6.823
-14.5 | -0.68 | 0.09307 | -0.008 | -7.305
-14 | -0.686 | 0.08772 | -0.009 | -7.821
-13.5 | -0.689 | 0.08265 | -0.01 | -8.338
-13 | -0.689 | 0.07802 | -0.01 | -8.83
-12.5 | -0.686 | 0.07286 | -0.011 | -9.413
-12 | -0.679 | 0.06766 | -0.012 | -10.04
-11.5 | -0.67 | 0.06188 | -0.014 | -10.824
-11 | -0.774 | 0.01251 | -0.022 | -61.825
-10.5 | -0.756 | 0.01101 | -0.024 | -68.74
-10 | -0.729 | 0.01047 | -0.025 | -69.64
-9.5 | -0.697 | 0.00984 | -0.026 | -70.799
-9 | -0.66 | 0.00941 | -0.028 | -70.054
-8.5 | -0.618 | 0.00906 | -0.029 | -68.195
-8 | -0.572 | 0.00866 | -0.03 | -66.099
-7.5 | -0.523 | 0.00833 | -0.032 | -62.799
-7 | -0.471 | 0.0081 | -0.033 | -58.193
-6.5 | -0.417 | 0.00786 | -0.035 | -53.022
-6 | -0.36 | 0.00737 | -0.036 | -48.796
-5.5 | -0.301 | 0.0071 | -0.037 | -42.378
-5 | -0.241 | 0.00677 | -0.039 | -35.552
-4.5 | -0.18 | 0.00702 | -0.04 | -25.658
-4 | -0.119 | 0.00697 | -0.041 | -17.007
-3.5 | -0.057 | 0.00701 | -0.043 | -8.089
-3 | 0.006 | 0.00709 | -0.044 | 0.8
-2.5 | 0.068 | 0.00711 | -0.045 | 9.604
-2 | 0.131 | 0.00709 | -0.047 | 18.492
-1.5 | 0.194 | 0.00723 | -0.048 | 26.879
-1 | 0.258 | 0.00732 | -0.05 | 35.238
-0.5 | 0.321 | 0.00736 | -0.051 | 43.651
0 | 0.381 | 0.00532 | -0.053 | 71.564
0.5 | 0.443 | 0.00553 | -0.054 | 80.09
1 | 0.503 | 0.0058 | -0.056 | 86.755
1.5 | 0.564 | 0.0061 | -0.057 | 92.475
2 | 0.626 | 0.00641 | -0.058 | 97.677
2.5 | 0.687 | 0.00668 | -0.06 | 102.841
3 | 0.748 | 0.007 | -0.061 | 106.872
3.5 | 0.808 | 0.00734 | -0.062 | 110.1
4 | 0.869 | 0.00768 | -0.064 | 113.08
4.5 | 0.929 | 0.00805 | -0.065 | 115.388
5 | 0.988 | 0.00845 | -0.067 | 116.933
5.5 | 1.047 | 0.00895 | -0.068 | 117.074
6 | 1.105 | 0.00948 | -0.069 | 116.518
6.5 | 1.161 | 0.01004 | -0.071 | 115.653
7 | 1.217 | 0.01055 | -0.072 | 115.407
7.5 | 1.272 | 0.01102 | -0.073 | 115.369
8 | 1.325 | 0.01225 | -0.075 | 108.143
8.5 | 1.377 | 0.01301 | -0.076 | 105.805
9 | 1.425 | 0.01369 | -0.077 | 104.156
9.5 | 1.469 | 0.01426 | -0.079 | 103.04
10 | 1.51 | 0.01486 | -0.08 | 101.608
10.5 | 1.547 | 0.01553 | -0.081 | 99.595
11 | 1.58 | 0.01621 | -0.083 | 97.437
11.5 | 1.608 | 0.01696 | -0.084 | 94.829
12 | 1.632 | 0.01832 | -0.085 | 89.046
12.5 | 1.651 | 0.01927 | -0.086 | 85.678
13 | 1.664 | 0.02057 | -0.088 | 80.918
13.5 | 1.674 | 0.02163 | -0.089 | 77.391
14 | 1.677 | 0.02283 | -0.09 | 73.472
14.5 | 1.676 | 0.02387 | -0.091 | 70.214
15 | 1.669 | 0.02518 | -0.092 | 66.309
15.5 | 1.658 | 0.0268 | -0.093 | 61.849
16 | 1.641 | 0.02838 | -0.094 | 57.824
16.5 | 1.615 | 0.03013 | -0.096 | 53.603
17 | 1.585 | 0.0319 | -0.097 | 49.691
17.5 | 1.548 | 0.03379 | -0.098 | 45.832
18 | 1.504 | 0.0359 | -0.099 | 41.886
18.5 | 1.456 | 0.03807 | -0.1 | 38.245
19 | 1.405 | 0.04085 | -0.1 | 34.394

## 108. Re 10M Mach 0.10 (2)
BIGFOIL.COM POLAR EXPORT
NACA67-618 a=0.0
NACA67-618 a=0.0 |  |  |  | Cl Max: | 1.4739 | at alpha= | 20 | deg
XFOIL ncrit=9 |  |  |  | L/D Max: | 108.641 | at alpha= | 1 | deg
Re: | 10000000 |  |  | Cd Min: | 0.05284 | at alpha= | 20 | deg
Mach: | 0.1 |  |  | Cl=0 at alpha= | -4.5387 | deg
|  |  |  | @ Cl=0.1, Cd= | 0.0055515
|  |  |  | @ Cl=0.4, Cd= | 0.0054357
|  |  |  | @ Cl=0.6, Cd= | 0.0066846
alpha (deg) | Cl | Cd | Cm | Cl/Cd
-20 | -1.2021 | 0.03104 | -0.1343 | -38.7274
-19.5 | -1.2029 | 0.02796 | -0.1303 | -43.0222
-19 | -1.1909 | 0.02579 | -0.1269 | -46.1768
-18.5 | -1.1734 | 0.02404 | -0.1236 | -48.8103
-18 | -1.161 | 0.02194 | -0.1194 | -52.917
-17.5 | -1.1338 | 0.02075 | -0.1166 | -54.641
-17 | -1.1019 | 0.01987 | -0.1141 | -55.4555
-16.5 | -1.0786 | 0.01833 | -0.1105 | -58.8434
-16 | -1.0439 | 0.01747 | -0.1082 | -59.7539
-15.5 | -1.0119 | 0.0163 | -0.1054 | -62.0798
-15 | -0.9748 | 0.01536 | -0.1033 | -63.4635
-14.5 | -0.9357 | 0.01446 | -0.1013 | -64.7095
-14 | -0.8951 | 0.01367 | -0.0996 | -65.4792
-13.5 | -0.8521 | 0.01301 | -0.0981 | -65.4958
-13 | -0.8074 | 0.01234 | -0.0969 | -65.4295
-12.5 | -0.7616 | 0.01176 | -0.0958 | -64.7619
-12 | -0.7152 | 0.01118 | -0.0948 | -63.9714
-11.5 | -0.6683 | 0.01068 | -0.0938 | -62.5749
-11 | -0.621 | 0.01019 | -0.0929 | -60.9421
-10.5 | -0.5728 | 0.00978 | -0.0921 | -58.5685
-10 | -0.5245 | 0.00934 | -0.0913 | -56.1563
-9.5 | -0.4757 | 0.00898 | -0.0906 | -52.9733
-9 | -0.427 | 0.00865 | -0.0898 | -49.3642
-8.5 | -0.3835 | 0.00795 | -0.0881 | -48.239
-8 | -0.3352 | 0.00764 | -0.0872 | -43.8743
-7.5 | -0.2866 | 0.00733 | -0.0864 | -39.0996
-7 | -0.2372 | 0.00706 | -0.0857 | -33.5977
-6.5 | -0.1893 | 0.00679 | -0.0847 | -27.8792
-6 | -0.1412 | 0.00656 | -0.0837 | -21.5244
-5.5 | -0.0933 | 0.00634 | -0.0826 | -14.7161
-5 | -0.0453 | 0.00611 | -0.0816 | -7.4141
-4.5 | 0.0038 | 0.0059 | -0.0807 | 0.64407
-4 | 0.052 | 0.0057 | -0.0797 | 9.1228
-3.5 | 0.1005 | 0.00555 | -0.0787 | 18.1081
-3 | 0.1469 | 0.0054 | -0.0772 | 27.2037
-2.5 | 0.192 | 0.00529 | -0.0754 | 36.2949
-2 | 0.2353 | 0.00525 | -0.0732 | 44.819
-1.5 | 0.2838 | 0.00522 | -0.0722 | 54.3678
-1 | 0.3289 | 0.0053 | -0.0705 | 62.0566
0 | 0.4075 | 0.00545 | -0.0646 | 74.7706
0.5 | 0.44 | 0.00539 | -0.0603 | 81.6327
1 | 0.4237 | 0.0039 | -0.0459 | 108.641
1.5 | 0.4415 | 0.00414 | -0.0381 | 106.6425
2 | 0.4656 | 0.00455 | -0.032 | 102.3297
2.5 | 0.4947 | 0.00499 | -0.0272 | 99.1383
3 | 0.5242 | 0.00552 | -0.0226 | 94.9638
3.5 | 0.5537 | 0.00603 | -0.0181 | 91.8242
4 | 0.588 | 0.0065 | -0.0146 | 90.4615
4.5 | 0.6218 | 0.00702 | -0.0111 | 88.5755
5 | 0.6556 | 0.00758 | -0.0078 | 86.4908
5.5 | 0.6918 | 0.00811 | -0.005 | 85.3021
6 | 0.7224 | 0.00881 | -0.0012 | 81.9977
7 | 0.7849 | 0.01031 | 0.0056 | 76.13
7.5 | 0.821 | 0.01097 | 0.0081 | 74.8405
8 | 0.8553 | 0.01172 | 0.0107 | 72.9778
8.5 | 0.8893 | 0.01249 | 0.0133 | 71.201
9 | 0.9243 | 0.01324 | 0.0157 | 69.8112
9.5 | 0.9562 | 0.01413 | 0.0184 | 67.6716
10 | 0.9862 | 0.01513 | 0.0214 | 65.1818
10.5 | 1.0154 | 0.01621 | 0.0243 | 62.6403
11 | 1.0512 | 0.01708 | 0.0261 | 61.5457
11.5 | 1.0832 | 0.01813 | 0.0283 | 59.7463
12 | 1.1166 | 0.01913 | 0.0302 | 58.3691
12.5 | 1.1494 | 0.02018 | 0.0322 | 56.9574
13 | 1.1814 | 0.02131 | 0.0341 | 55.4388
13.5 | 1.216 | 0.02237 | 0.0355 | 54.3585
14 | 1.2465 | 0.02361 | 0.0373 | 52.7954
14.5 | 1.2763 | 0.02495 | 0.0392 | 51.1543
15 | 1.3024 | 0.02654 | 0.0412 | 49.0731
15.5 | 1.3294 | 0.02811 | 0.0431 | 47.2928
16 | 1.3491 | 0.0302 | 0.0455 | 44.6722
16.5 | 1.3682 | 0.0324 | 0.0477 | 42.2284
17 | 1.387 | 0.03476 | 0.0496 | 39.9022
17.5 | 1.4034 | 0.03732 | 0.0516 | 37.6045
18.5 | 1.4378 | 0.0427 | 0.0544 | 33.6721
19 | 1.4518 | 0.04576 | 0.0556 | 31.7264
20 | 1.4739 | 0.05284 | 0.0572 | 27.8936

## 109. Re 10M Mach 0.25 (1)
BIGFOIL.COM POLAR EXPORT
NACA67-618 a=0.0
NACA67-618 a=0.0 |  |  |  | Cl Max: | 1.632 | at alpha= | 12.5 | deg
JavaFoil+Calcfoil stall+Eppler ext transition |  |  |  | L/D Max: | 115.319 | at alpha= | 5 | deg
Re: | 10000000 |  |  | Cd Min: | 0.00545 | at alpha= | 0 | deg
Mach: | 0.25 |  |  | Cl=0 at alpha= | -3.0469 | deg
|  |  |  | @ Cl=0.1, Cd= | 0.0072208
|  |  |  | @ Cl=0.4, Cd= | 0.0054823
|  |  |  | @ Cl=0.6, Cd= | 0.0063867
alpha (deg) | Cl | Cd | Cm | Cl/Cd
-14.5 | -0.478 | 0.10045 | -0.008 | -4.76
-14 | -0.514 | 0.0946 | -0.008 | -5.436
-13.5 | -0.545 | 0.08912 | -0.009 | -6.117
-13 | -0.57 | 0.08473 | -0.01 | -6.728
-12.5 | -0.589 | 0.07862 | -0.011 | -7.497
-12 | -0.602 | 0.07336 | -0.012 | -8.211
-11.5 | -0.609 | 0.06864 | -0.013 | -8.868
-11 | -0.609 | 0.06378 | -0.014 | -9.543
-10.5 | -0.604 | 0.05829 | -0.015 | -10.353
-10 | -0.593 | 0.05221 | -0.017 | -11.364
-9.5 | -0.684 | 0.01056 | -0.027 | -64.735
-9 | -0.655 | 0.00992 | -0.028 | -66
-8.5 | -0.619 | 0.00951 | -0.03 | -65.062
-8 | -0.577 | 0.00902 | -0.031 | -63.985
-7.5 | -0.53 | 0.00863 | -0.033 | -61.474
-7 | -0.479 | 0.00836 | -0.034 | -57.348
-6.5 | -0.425 | 0.00809 | -0.036 | -52.595
-6 | -0.368 | 0.00755 | -0.037 | -48.718
-5.5 | -0.308 | 0.00709 | -0.038 | -43.375
-5 | -0.247 | 0.00727 | -0.04 | -33.892
-4.5 | -0.184 | 0.00719 | -0.041 | -25.653
-4 | -0.122 | 0.00713 | -0.042 | -17.067
-3.5 | -0.058 | 0.00716 | -0.044 | -8.121
-3 | 0.006 | 0.00721 | -0.045 | 0.806
-2.5 | 0.07 | 0.00723 | -0.047 | 9.69
-2 | 0.135 | 0.00721 | -0.048 | 18.675
-1.5 | 0.199 | 0.00735 | -0.05 | 27.124
-1 | 0.265 | 0.00749 | -0.051 | 35.381
-0.5 | 0.33 | 0.0075 | -0.052 | 43.964
0 | 0.391 | 0.00545 | -0.054 | 71.676
0.5 | 0.455 | 0.00568 | -0.056 | 80.136
1 | 0.516 | 0.00595 | -0.057 | 86.76
1.5 | 0.579 | 0.00628 | -0.058 | 92.214
2 | 0.642 | 0.0066 | -0.06 | 97.243
2.5 | 0.705 | 0.00689 | -0.061 | 102.246
3 | 0.767 | 0.00723 | -0.063 | 106.112
3.5 | 0.829 | 0.00761 | -0.064 | 109.05
4 | 0.891 | 0.00795 | -0.066 | 112.118
4.5 | 0.953 | 0.00836 | -0.067 | 113.932
5 | 1.014 | 0.00879 | -0.068 | 115.319
5.5 | 1.074 | 0.00934 | -0.07 | 114.994
6 | 1.133 | 0.00994 | -0.071 | 113.981
6.5 | 1.19 | 0.01051 | -0.073 | 113.226
7 | 1.247 | 0.01104 | -0.074 | 112.988
7.5 | 1.302 | 0.01156 | -0.075 | 112.618
8 | 1.356 | 0.01302 | -0.077 | 104.092
8.5 | 1.408 | 0.01383 | -0.078 | 101.817
9 | 1.456 | 0.01447 | -0.08 | 100.589
9.5 | 1.497 | 0.01513 | -0.081 | 98.931
10 | 1.534 | 0.01584 | -0.082 | 96.852
10.5 | 1.567 | 0.01657 | -0.084 | 94.526
11 | 1.593 | 0.01735 | -0.085 | 91.83
11.5 | 1.613 | 0.01881 | -0.086 | 85.728
12 | 1.626 | 0.01995 | -0.087 | 81.525
12.5 | 1.632 | 0.02114 | -0.089 | 77.21
13 | 1.63 | 0.02254 | -0.09 | 72.304
13.5 | 1.62 | 0.02402 | -0.091 | 67.451
14 | 1.602 | 0.02547 | -0.092 | 62.89
14.5 | 1.575 | 0.02712 | -0.093 | 58.068
15 | 1.539 | 0.02899 | -0.094 | 53.104
15.5 | 1.496 | 0.03084 | -0.096 | 48.509
16 | 1.443 | 0.03344 | -0.097 | 43.165
16.5 | 1.376 | 0.03575 | -0.098 | 38.498
17 | 1.301 | 0.03919 | -0.098 | 33.191
17.5 | 1.215 | 0.04236 | -0.099 | 28.69

## 110. Re 10M Mach 0.25 (2)
BIGFOIL.COM POLAR EXPORT
NACA67-618 a=0.0
NACA67-618 a=0.0 |  |  |  | Cl Max: | 1.4406 | at alpha= | 20 | deg
XFOIL ncrit=9 |  |  |  | L/D Max: | 104.081 | at alpha= | 1 | deg
Re: | 10000000 |  |  | Cd Min: | 0.15886 | at alpha= | -20 | deg
Mach: | 0.25 |  |  | Cl=0 at alpha= | -4.7403 | deg
|  |  |  | @ Cl=0.1, Cd= | 0.0057598
|  |  |  | @ Cl=0.4, Cd= | 0.0054861
|  |  |  | @ Cl=0.6, Cd= | 0.007218
alpha (deg) | Cl | Cd | Cm | Cl/Cd
-20 | -0.3604 | 0.15886 | -0.0917 | -2.2687
-19.5 | -0.356 | 0.15056 | -0.0965 | -2.3645
-19 | -0.3563 | 0.14153 | -0.1016 | -2.5175
-18.5 | -0.3559 | 0.13285 | -0.1065 | -2.679
-18 | -0.9107 | 0.04285 | -0.1557 | -21.2532
-17.5 | -0.9634 | 0.03556 | -0.1516 | -27.0922
-17 | -0.9747 | 0.03171 | -0.1469 | -30.7379
-16.5 | -1.0177 | 0.02603 | -0.1386 | -39.0972
-16 | -1.0084 | 0.02364 | -0.1332 | -42.6565
-15.5 | -1.0037 | 0.02074 | -0.1269 | -48.3944
-15 | -0.9817 | 0.01873 | -0.1221 | -52.4132
-14.5 | -0.9442 | 0.01789 | -0.1187 | -52.7781
-14 | -0.9107 | 0.01633 | -0.115 | -55.7685
-13.5 | -0.8719 | 0.01508 | -0.1119 | -57.8183
-13 | -0.8291 | 0.0138 | -0.1093 | -60.0797
-12.5 | -0.7817 | 0.0129 | -0.1074 | -60.5969
-12 | -0.7324 | 0.01213 | -0.1057 | -60.3792
-11.5 | -0.6821 | 0.01144 | -0.1043 | -59.6241
-11 | -0.631 | 0.01084 | -0.1029 | -58.2103
-10.5 | -0.5797 | 0.01034 | -0.1017 | -56.0638
-10 | -0.5285 | 0.00982 | -0.1005 | -53.8187
-9.5 | -0.4773 | 0.0094 | -0.0993 | -50.7766
-9 | -0.4263 | 0.00901 | -0.0982 | -47.3141
-8.5 | -0.3751 | 0.00856 | -0.0971 | -43.8201
-8 | -0.328 | 0.00794 | -0.0954 | -41.3098
-7.5 | -0.2768 | 0.00761 | -0.0944 | -36.3732
-7 | -0.2258 | 0.00731 | -0.0934 | -30.8892
-6.5 | -0.176 | 0.00702 | -0.0921 | -25.0712
-6 | -0.1255 | 0.00677 | -0.0911 | -18.5377
-5.5 | -0.0762 | 0.00652 | -0.0898 | -11.6871
-5 | -0.0267 | 0.00626 | -0.0886 | -4.2652
-4.5 | 0.0247 | 0.00605 | -0.0878 | 4.0826
-4 | 0.0746 | 0.00584 | -0.0867 | 12.774
-3.5 | 0.1253 | 0.00568 | -0.0857 | 22.0599
-3 | 0.1741 | 0.00552 | -0.0844 | 31.5399
-2.5 | 0.2231 | 0.00535 | -0.0831 | 41.7009
-2 | 0.2698 | 0.00525 | -0.0813 | 51.3905
-1.5 | 0.3106 | 0.00523 | -0.0782 | 59.3881
-1 | 0.3512 | 0.00534 | -0.0751 | 65.7678
-0.5 | 0.3907 | 0.00547 | -0.0718 | 71.426
0 | 0.4254 | 0.00553 | -0.0675 | 76.9259
0.5 | 0.4541 | 0.00552 | -0.062 | 82.2645
1 | 0.4132 | 0.00397 | -0.0418 | 104.0806
1.5 | 0.432 | 0.00434 | -0.0341 | 99.5392
2 | 0.4593 | 0.0048 | -0.0285 | 95.6875
2.5 | 0.488 | 0.00529 | -0.0233 | 92.2495
3 | 0.5197 | 0.00584 | -0.0188 | 88.9897
3.5 | 0.5505 | 0.00641 | -0.0143 | 85.8814
4 | 0.5822 | 0.00698 | -0.01 | 83.4097
4.5 | 0.6196 | 0.00748 | -0.007 | 82.8342
5 | 0.6537 | 0.0081 | -0.0034 | 80.7037
5.5 | 0.6909 | 0.00867 | -0.0004 | 79.6886
6 | 0.7229 | 0.00942 | 0.0033 | 76.741
6.5 | 0.7552 | 0.01019 | 0.007 | 74.1119
7 | 0.786 | 0.01106 | 0.0107 | 71.0669
7.5 | 0.8237 | 0.01177 | 0.0132 | 69.983
8.5 | 0.8927 | 0.01347 | 0.0191 | 66.2732
9 | 0.9302 | 0.01425 | 0.0214 | 65.2772
9.5 | 0.96 | 0.01533 | 0.0248 | 62.6223
10.5 | 1.0197 | 0.01767 | 0.0313 | 57.708
11 | 1.0553 | 0.01868 | 0.0335 | 56.4936
11.5 | 1.0874 | 0.01991 | 0.0361 | 54.6158
12.5 | 1.1551 | 0.02231 | 0.0405 | 51.775
13 | 1.1878 | 0.02362 | 0.0427 | 50.2879
13.5 | 1.2207 | 0.025 | 0.0447 | 48.828
14 | 1.2539 | 0.0264 | 0.0465 | 47.4962
14.5 | 1.281 | 0.02817 | 0.049 | 45.4739
15 | 1.3056 | 0.03017 | 0.0514 | 43.2748
15.5 | 1.3295 | 0.03227 | 0.0538 | 41.1993
16 | 1.3438 | 0.03514 | 0.0566 | 38.2413
16.5 | 1.3631 | 0.03775 | 0.0588 | 36.1086
17 | 1.3795 | 0.04077 | 0.0608 | 33.8362
17.5 | 1.3956 | 0.04392 | 0.0625 | 31.776
18 | 1.4074 | 0.04753 | 0.064 | 29.6108
18.5 | 1.4207 | 0.05122 | 0.0651 | 27.7372
19 | 1.4326 | 0.05511 | 0.0659 | 25.9953
19.5 | 1.4389 | 0.05963 | 0.0665 | 24.1305
20 | 1.4406 | 0.06475 | 0.0667 | 22.2486

## 111. Re 10M Mach 0.50 (1)
BIGFOIL.COM POLAR EXPORT
NACA67-618 a=0.0
NACA67-618 a=0.0 |  |  |  | Cl Max: | 1.55 | at alpha= | 9.5 | deg
JavaFoil+Calcfoil stall+Eppler ext transition |  |  |  | L/D Max: | 107.985 | at alpha= | 4.5 | deg
Re: | 10000000 |  |  | Cd Min: | 0.00611 | at alpha= | 0 | deg
Mach: | 0.5 |  |  | Cl=0 at alpha= | -3.0429 | deg
|  |  |  | @ Cl=0.1, Cd= | 0.0078169
|  |  |  | @ Cl=0.4, Cd= | 0.0071754
|  |  |  | @ Cl=0.6, Cd= | 0.0068886
alpha (deg) | Cl | Cd | Cm | Cl/Cd
-20 | -0.965 | 0.15068 | -0.001 | -6.407
-19.5 | -0.938 | 0.14597 | -0.002 | -6.424
-19 | -0.911 | 0.14576 | -0.003 | -6.251
-18.5 | -0.884 | 0.13799 | -0.003 | -6.405
-18 | -0.854 | 0.13282 | -0.004 | -6.434
-17.5 | -0.825 | 0.12839 | -0.005 | -6.426
-17 | -0.796 | 0.1204 | -0.005 | -6.613
-16.5 | -0.768 | 0.11343 | -0.006 | -6.774
-16 | -0.74 | 0.10708 | -0.007 | -6.913
-15.5 | -0.713 | 0.10077 | -0.008 | -7.077
-15 | -0.684 | 0.10753 | -0.008 | -6.357
-14.5 | -0.655 | 0.10353 | -0.009 | -6.326
-14 | -0.627 | 0.09379 | -0.01 | -6.682
-13.5 | -0.599 | 0.08802 | -0.01 | -6.801
-13 | -0.568 | 0.10419 | -0.01 | -5.456
-12.5 | -0.543 | 0.07611 | -0.012 | -7.13
-12 | -0.516 | 0.0703 | -0.013 | -7.333
-11.5 | -0.483 | 0.08057 | -0.013 | -6
-11 | -0.455 | 0.07492 | -0.013 | -6.073
-10.5 | -0.427 | 0.0678 | -0.014 | -6.293
-10 | -0.399 | 0.06108 | -0.016 | -6.532
-9.5 | -0.369 | 0.06871 | -0.015 | -5.367
-9 | -0.34 | 0.06544 | -0.016 | -5.202
-8.5 | -0.312 | 0.05826 | -0.017 | -5.36
-8 | -0.284 | 0.0518 | -0.018 | -5.487
-7.5 | -0.391 | 0.04629 | -0.02 | -8.452
-7 | -0.399 | 0.04135 | -0.023 | -9.659
-6.5 | -0.447 | 0.00938 | -0.039 | -47.673
-6 | -0.395 | 0.00885 | -0.041 | -44.653
-5.5 | -0.335 | 0.00868 | -0.042 | -38.524
-5 | -0.27 | 0.00804 | -0.044 | -33.616
-4.5 | -0.203 | 0.00787 | -0.045 | -25.813
-4 | -0.134 | 0.00778 | -0.047 | -17.284
-3.5 | -0.064 | 0.00773 | -0.049 | -8.338
-3 | 0.006 | 0.00782 | -0.05 | 0.825
-2.5 | 0.078 | 0.00782 | -0.052 | 9.963
-2 | 0.15 | 0.00781 | -0.053 | 19.161
-1.5 | 0.222 | 0.00797 | -0.055 | 27.818
-1 | 0.295 | 0.00812 | -0.056 | 36.328
-0.5 | 0.367 | 0.00818 | -0.058 | 44.904
0 | 0.435 | 0.00611 | -0.06 | 71.25
0.5 | 0.506 | 0.00636 | -0.062 | 79.572
1 | 0.574 | 0.00674 | -0.063 | 85.109
1.5 | 0.644 | 0.00714 | -0.065 | 90.178
2 | 0.714 | 0.00752 | -0.067 | 94.86
2.5 | 0.783 | 0.00791 | -0.068 | 98.985
3 | 0.852 | 0.00834 | -0.07 | 102.261
3.5 | 0.921 | 0.00875 | -0.071 | 105.321
4 | 0.99 | 0.00927 | -0.073 | 106.715
4.5 | 1.057 | 0.00979 | -0.075 | 107.985
5 | 1.124 | 0.01049 | -0.076 | 107.21
5.5 | 1.19 | 0.0112 | -0.078 | 106.292
6 | 1.253 | 0.0121 | -0.079 | 103.571
6.5 | 1.313 | 0.01285 | -0.081 | 102.17
7 | 1.371 | 0.01358 | -0.082 | 100.924
7.5 | 1.425 | 0.01569 | -0.084 | 90.787
8 | 1.475 | 0.01685 | -0.085 | 87.51
8.5 | 1.52 | 0.01791 | -0.087 | 84.84
9 | 1.549 | 0.01906 | -0.088 | 81.267
9.5 | 1.55 | 0.02031 | -0.09 | 76.303
10 | 1.51 | 0.02264 | -0.091 | 66.71
10.5 | 1.365 | 0.02576 | -0.092 | 52.99
11 | 0.943 | 0.03087 | -0.093 | 30.558
11.5 | 0.969 | 0.0354 | -0.094 | 27.37
12 | 1.009 | 0.03056 | -0.097 | 33.01
12.5 | 1.036 | 0.0354 | -0.097 | 29.268
13 | 1.061 | 0.04126 | -0.098 | 25.708
13.5 | 1.097 | 0.03879 | -0.1 | 28.271
14 | 1.125 | 0.04276 | -0.101 | 26.314
14.5 | 1.157 | 0.04197 | -0.102 | 27.565

## 112. Re 10M Mach 0.50 (2)
BIGFOIL.COM POLAR EXPORT
NACA67-618 a=0.0
NACA67-618 a=0.0 |  |  |  | Cl Max: | 1.3447 | at alpha= | 16.5 | deg
XFOIL ncrit=9 |  |  |  | L/D Max: | 89.0444 | at alpha= | -0.5 | deg
Re: | 10000000 |  |  | Cd Min: | 0.13852 | at alpha= | 20 | deg
Mach: | 0.5 |  |  | Cl=0 at alpha= | -5.4619 | deg
|  |  |  | @ Cl=0.1, Cd= | 0.006888
|  |  |  | @ Cl=0.4, Cd= | 0.0057838
|  |  |  | @ Cl=0.6, Cd= | 0.0098316
alpha (deg) | Cl | Cd | Cm | Cl/Cd
-10 | -0.5655 | 0.01642 | -0.1426 | -34.4397
-9.5 | -0.5056 | 0.0114 | -0.14 | -44.3509
-9 | -0.4361 | 0.0108 | -0.1367 | -40.3796
-8.5 | -0.3686 | 0.01011 | -0.134 | -36.459
-8 | -0.3036 | 0.00952 | -0.1315 | -31.8908
-7.5 | -0.2402 | 0.00904 | -0.1292 | -26.5708
-7 | -0.1821 | 0.00845 | -0.1265 | -21.5503
-6.5 | -0.1212 | 0.00808 | -0.1245 | -15
-6 | -0.0617 | 0.00776 | -0.1226 | -7.951
-5.5 | -0.0044 | 0.00745 | -0.1205 | -0.5906
-5 | 0.0533 | 0.00711 | -0.1187 | 7.4965
-4.5 | 0.1122 | 0.00683 | -0.1173 | 16.4275
-4 | 0.1703 | 0.00657 | -0.1159 | 25.9209
-3.5 | 0.2268 | 0.00635 | -0.1144 | 35.7165
-3 | 0.2852 | 0.00615 | -0.1133 | 46.374
-2.5 | 0.3417 | 0.00593 | -0.1119 | 57.6223
-2 | 0.3973 | 0.00579 | -0.1104 | 68.6183
-1.5 | 0.4494 | 0.00567 | -0.1082 | 79.2593
-1 | 0.4921 | 0.00574 | -0.104 | 85.7317
-0.5 | 0.5218 | 0.00586 | -0.0971 | 89.0444
0.5 | 0.4484 | 0.00651 | -0.0545 | 68.8786
1 | 0.4421 | 0.00702 | -0.0404 | 62.9772
2 | 0.4217 | 0.00639 | -0.0117 | 65.9937
2.5 | 0.4543 | 0.00709 | -0.0061 | 64.0762
3 | 0.4912 | 0.00776 | -0.0014 | 63.299
3.5 | 0.5293 | 0.00847 | 0.0029 | 62.4911
4 | 0.5695 | 0.0092 | 0.0068 | 61.9022
4.5 | 0.6062 | 0.00996 | 0.0113 | 60.8635
5 | 0.6446 | 0.01077 | 0.0154 | 59.8514
5.5 | 0.6868 | 0.01152 | 0.0188 | 59.6181
6 | 0.728 | 0.01236 | 0.0224 | 58.8997
6.5 | 0.7684 | 0.01324 | 0.026 | 58.0363
7 | 0.8067 | 0.01427 | 0.0299 | 56.5312
8 | 0.8741 | 0.01677 | 0.0389 | 52.1228
8.5 | 0.9133 | 0.01798 | 0.0425 | 50.7953
9 | 0.9499 | 0.01935 | 0.0464 | 49.0904
9.5 | 0.9849 | 0.02087 | 0.0503 | 47.1921
10 | 1.01 | 0.02289 | 0.0553 | 44.1241
11 | 1.0697 | 0.02693 | 0.0637 | 39.7215
11.5 | 1.1066 | 0.02883 | 0.0669 | 38.3836
12 | 1.1408 | 0.03098 | 0.0703 | 36.8238
12.5 | 1.1776 | 0.03316 | 0.0733 | 35.5127
13 | 1.2081 | 0.03583 | 0.0765 | 33.7176
14 | 1.2711 | 0.04144 | 0.0823 | 30.6733
14.5 | 1.2931 | 0.0451 | 0.0852 | 28.6718
15 | 1.3093 | 0.04932 | 0.0878 | 26.547
15.5 | 1.326 | 0.05382 | 0.0899 | 24.6377
16 | 1.3405 | 0.05869 | 0.0917 | 22.8403
16.5 | 1.3447 | 0.06472 | 0.0929 | 20.7772
17 | 1.3357 | 0.07209 | 0.093 | 18.5282
17.5 | 1.3071 | 0.08161 | 0.0915 | 16.0164
18 | 1.2727 | 0.09219 | 0.0881 | 13.8052
18.5 | 1.2359 | 0.10365 | 0.0832 | 11.9238
19 | 1.2049 | 0.11479 | 0.0777 | 10.4966
19.5 | 1.1689 | 0.12695 | 0.071 | 9.2076
20 | 1.1406 | 0.13852 | 0.0641 | 8.2342

## 113. Re 12M Mach 0.00 (1)
BIGFOIL.COM POLAR EXPORT
NACA67-618 a=0.0
NACA67-618 a=0.0 |  |  |  | Cl Max: | 1.689 | at alpha= | 14.5 | deg
JavaFoil+Calcfoil stall+Eppler ext transition |  |  |  | L/D Max: | 118.695 | at alpha= | 5.5 | deg
Re: | 12000000 |  |  | Cd Min: | 0.0053 | at alpha= | 0 | deg
Mach: | 0 |  |  | Cl=0 at alpha= | -3.0484 | deg
|  |  |  | @ Cl=0.1, Cd= | 0.0071206
|  |  |  | @ Cl=0.4, Cd= | 0.0053779
|  |  |  | @ Cl=0.6, Cd= | 0.0062457
alpha (deg) | Cl | Cd | Cm | Cl/Cd
-16 | -0.679 | 0.10863 | -0.006 | -6.25
-15.5 | -0.689 | 0.10293 | -0.007 | -6.693
-15 | -0.698 | 0.09605 | -0.007 | -7.262
-14.5 | -0.702 | 0.09189 | -0.008 | -7.644
-14 | -0.706 | 0.08692 | -0.009 | -8.117
-13.5 | -0.707 | 0.08025 | -0.01 | -8.812
-13 | -0.704 | 0.07562 | -0.011 | -9.314
-12.5 | -0.699 | 0.07024 | -0.012 | -9.949
-12 | -0.691 | 0.06431 | -0.013 | -10.746
-11.5 | -0.682 | 0.05745 | -0.014 | -11.866
-11 | -0.785 | 0.01121 | -0.022 | -70.053
-10.5 | -0.762 | 0.01043 | -0.024 | -73.045
-10 | -0.732 | 0.00996 | -0.025 | -73.482
-9.5 | -0.699 | 0.0094 | -0.026 | -74.329
-9 | -0.66 | 0.00902 | -0.028 | -73.152
-8.5 | -0.617 | 0.00871 | -0.029 | -70.852
-8 | -0.571 | 0.00838 | -0.03 | -68.196
-7.5 | -0.522 | 0.0081 | -0.032 | -64.494
-7 | -0.47 | 0.00792 | -0.033 | -59.344
-6.5 | -0.415 | 0.00783 | -0.034 | -53.087
-6 | -0.358 | 0.00736 | -0.036 | -48.73
-5.5 | -0.3 | 0.00684 | -0.037 | -43.823
-5 | -0.24 | 0.00708 | -0.038 | -33.862
-4.5 | -0.179 | 0.00703 | -0.04 | -25.493
-4 | -0.118 | 0.00707 | -0.041 | -16.71
-3.5 | -0.056 | 0.00704 | -0.043 | -8.02
-3 | 0.006 | 0.00702 | -0.044 | 0.804
-2.5 | 0.068 | 0.00708 | -0.045 | 9.605
-2 | 0.131 | 0.00716 | -0.047 | 18.236
-1.5 | 0.193 | 0.00722 | -0.048 | 26.784
-1 | 0.257 | 0.00726 | -0.05 | 35.388
-0.5 | 0.32 | 0.00659 | -0.051 | 48.516
0 | 0.379 | 0.0053 | -0.052 | 71.577
0.5 | 0.441 | 0.00553 | -0.054 | 79.693
1 | 0.501 | 0.00584 | -0.055 | 85.706
1.5 | 0.562 | 0.00609 | -0.057 | 92.315
2 | 0.623 | 0.00634 | -0.058 | 98.216
2.5 | 0.684 | 0.00664 | -0.059 | 102.949
3 | 0.744 | 0.00694 | -0.061 | 107.2
3.5 | 0.805 | 0.00724 | -0.062 | 111.23
4 | 0.865 | 0.00757 | -0.064 | 114.258
4.5 | 0.925 | 0.00794 | -0.065 | 116.439
5 | 0.984 | 0.00835 | -0.066 | 117.872
5.5 | 1.043 | 0.00879 | -0.068 | 118.695
6 | 1.1 | 0.00932 | -0.069 | 118.006
6.5 | 1.157 | 0.00976 | -0.07 | 118.477
7 | 1.213 | 0.01022 | -0.072 | 118.614
7.5 | 1.267 | 0.01124 | -0.073 | 112.725
8 | 1.32 | 0.01191 | -0.074 | 110.811
8.5 | 1.372 | 0.01261 | -0.076 | 108.798
9 | 1.421 | 0.01313 | -0.077 | 108.18
9.5 | 1.465 | 0.0137 | -0.078 | 106.928
10 | 1.506 | 0.01429 | -0.08 | 105.401
10.5 | 1.544 | 0.01486 | -0.081 | 103.851
11 | 1.577 | 0.01553 | -0.082 | 101.569
11.5 | 1.607 | 0.0162 | -0.084 | 99.195
12 | 1.632 | 0.01753 | -0.085 | 93.109
12.5 | 1.653 | 0.01842 | -0.086 | 89.706
13 | 1.669 | 0.01962 | -0.087 | 85.054
13.5 | 1.68 | 0.02055 | -0.089 | 81.748
14 | 1.687 | 0.02166 | -0.09 | 77.884
14.5 | 1.689 | 0.02276 | -0.091 | 74.196
15 | 1.685 | 0.02406 | -0.092 | 70.062
15.5 | 1.678 | 0.02529 | -0.093 | 66.345
16 | 1.666 | 0.02668 | -0.094 | 62.433
16.5 | 1.645 | 0.02833 | -0.095 | 58.045
17 | 1.619 | 0.02991 | -0.096 | 54.136
17.5 | 1.588 | 0.03182 | -0.097 | 49.92
18 | 1.549 | 0.03395 | -0.098 | 45.63
18.5 | 1.507 | 0.03545 | -0.099 | 42.526
19 | 1.463 | 0.03791 | -0.1 | 38.587
19.5 | 1.416 | 0.04025 | -0.101 | 35.19

## 114. Re 12M Mach 0.00 (2)
BIGFOIL.COM POLAR EXPORT
NACA67-618 a=0.0
NACA67-618 a=0.0 |  |  |  | Cl Max: | 1.493 | at alpha= | 20 | deg
XFOIL ncrit=9 |  |  |  | L/D Max: | 103.389 | at alpha= | 1.5 | deg
Re: | 12000000 |  |  | Cd Min: | 0.04935 | at alpha= | 20 | deg
Mach: | 0 |  |  | Cl=0 at alpha= | -4.4277 | deg
|  |  |  | @ Cl=0.1, Cd= | 0.0053077
|  |  |  | @ Cl=0.4, Cd= | 0.0055317
|  |  |  | @ Cl=0.6, Cd= | 0.0065729
alpha (deg) | Cl | Cd | Cm | Cl/Cd
-20 | -1.2594 | 0.02625 | -0.125 | -47.9771
-19.5 | -1.2472 | 0.02417 | -0.1215 | -51.6012
-19 | -1.2277 | 0.02261 | -0.1185 | -54.299
-18.5 | -1.2047 | 0.02127 | -0.1155 | -56.6385
-18 | -1.183 | 0.01976 | -0.1123 | -59.8684
-17.5 | -1.1534 | 0.01875 | -0.1098 | -61.5147
-17 | -1.1205 | 0.01797 | -0.1076 | -62.3539
-16.5 | -1.0902 | 0.01678 | -0.1049 | -64.9702
-16 | -1.0546 | 0.01601 | -0.1029 | -65.8713
-15.5 | -1.0191 | 0.01508 | -0.1007 | -67.5796
-15 | -0.9803 | 0.01429 | -0.099 | -68.6004
-14.5 | -0.9399 | 0.01372 | -0.0974 | -68.5058
-14 | -0.8987 | 0.013 | -0.0959 | -69.1308
-13.5 | -0.855 | 0.01241 | -0.0947 | -68.8961
-13 | -0.8108 | 0.01178 | -0.0936 | -68.8285
-12.5 | -0.7658 | 0.01125 | -0.0926 | -68.0711
-12 | -0.7203 | 0.01071 | -0.0916 | -67.2549
-11.5 | -0.6737 | 0.01025 | -0.0907 | -65.7268
-11 | -0.6262 | 0.00981 | -0.09 | -63.8328
-10.5 | -0.5784 | 0.00943 | -0.0893 | -61.3362
-10 | -0.5309 | 0.00899 | -0.0884 | -59.0545
-9.5 | -0.4826 | 0.00864 | -0.0878 | -55.8565
-9 | -0.4345 | 0.00828 | -0.087 | -52.4758
-8.5 | -0.3905 | 0.00765 | -0.0855 | -51.0458
-8 | -0.3422 | 0.00733 | -0.0847 | -46.6849
-7.5 | -0.2941 | 0.00704 | -0.0839 | -41.7756
-7 | -0.2464 | 0.00678 | -0.0829 | -36.3422
-6.5 | -0.1986 | 0.00655 | -0.082 | -30.3206
-6 | -0.1504 | 0.00633 | -0.0811 | -23.7599
-5.5 | -0.1031 | 0.00607 | -0.08 | -16.9852
-5 | -0.0551 | 0.00584 | -0.079 | -9.4349
-4.5 | -0.0068 | 0.00566 | -0.0781 | -1.2014
-4 | 0.0402 | 0.00549 | -0.0768 | 7.3224
-3.5 | 0.0878 | 0.00534 | -0.0757 | 16.4419
-3 | 0.1332 | 0.00522 | -0.074 | 25.5172
-2.5 | 0.1754 | 0.00518 | -0.0716 | 33.861
-2 | 0.2244 | 0.00516 | -0.0708 | 43.4884
-1.5 | 0.27 | 0.00524 | -0.0692 | 51.5267
-1 | 0.3149 | 0.00536 | -0.0675 | 58.75
-0.5 | 0.3575 | 0.00548 | -0.0654 | 65.2372
0 | 0.3969 | 0.00553 | -0.0625 | 71.7722
0.5 | 0.4328 | 0.00555 | -0.059 | 77.982
1 | 0.4446 | 0.00503 | -0.0504 | 88.3897
1.5 | 0.4332 | 0.00419 | -0.0367 | 103.389
2 | 0.4575 | 0.00461 | -0.0308 | 99.2408
2.5 | 0.4887 | 0.00498 | -0.0264 | 98.1325
3 | 0.5198 | 0.00545 | -0.0222 | 95.3761
3.5 | 0.5519 | 0.00596 | -0.0183 | 92.6007
4 | 0.5876 | 0.00639 | -0.0151 | 91.9562
4.5 | 0.6215 | 0.00689 | -0.0118 | 90.2032
5 | 0.6524 | 0.00749 | -0.0079 | 87.1028
5.5 | 0.692 | 0.00792 | -0.0058 | 87.3737
6 | 0.7222 | 0.0086 | -0.002 | 83.9767
6.5 | 0.7509 | 0.00938 | 0.0019 | 80.0533
7 | 0.7856 | 0.01003 | 0.0046 | 78.325
7.5 | 0.8218 | 0.01067 | 0.007 | 77.0197
8 | 0.8576 | 0.01135 | 0.0093 | 75.5595
8.5 | 0.8895 | 0.01218 | 0.0122 | 73.0296
9 | 0.9294 | 0.01277 | 0.0137 | 72.78
9.5 | 0.9589 | 0.01372 | 0.0168 | 69.8907
10 | 0.9901 | 0.01465 | 0.0195 | 67.5836
10.5 | 1.0206 | 0.01562 | 0.0222 | 65.3393
11 | 1.0551 | 0.01649 | 0.0241 | 63.9842
11.5 | 1.0914 | 0.01732 | 0.0257 | 63.0139
12 | 1.1219 | 0.0184 | 0.028 | 60.9728
12.5 | 1.1593 | 0.01923 | 0.0292 | 60.286
13 | 1.1907 | 0.02032 | 0.0312 | 58.5974
13.5 | 1.2244 | 0.02134 | 0.0327 | 57.3758
14 | 1.2583 | 0.02239 | 0.034 | 56.1992
14.5 | 1.2852 | 0.02379 | 0.0362 | 54.0227
15 | 1.3132 | 0.02519 | 0.0381 | 52.1318
15.5 | 1.3384 | 0.0268 | 0.0401 | 49.9403
16 | 1.3577 | 0.02879 | 0.0426 | 47.1587
16.5 | 1.3804 | 0.03068 | 0.0445 | 44.9935
17 | 1.3989 | 0.03289 | 0.0466 | 42.5327
17.5 | 1.4196 | 0.03509 | 0.0482 | 40.456
18 | 1.4363 | 0.0376 | 0.0499 | 38.1995
18.5 | 1.4548 | 0.04014 | 0.0511 | 36.2431
19 | 1.4703 | 0.0429 | 0.0524 | 34.2727
19.5 | 1.4842 | 0.04591 | 0.0536 | 32.3285
20 | 1.493 | 0.04935 | 0.0548 | 30.2533

## 115. Re 12M Mach 0.10 (1)
BIGFOIL.COM POLAR EXPORT
NACA67-618 a=0.0
NACA67-618 a=0.0 |  |  |  | Cl Max: | 1.679 | at alpha= | 14 | deg
JavaFoil+Calcfoil stall+Eppler ext transition |  |  |  | L/D Max: | 118.058 | at alpha= | 5.5 | deg
Re: | 12000000 |  |  | Cd Min: | 0.00533 | at alpha= | 0 | deg
Mach: | 0.1 |  |  | Cl=0 at alpha= | -3.0476 | deg
|  |  |  | @ Cl=0.1, Cd= | 0.0071508
|  |  |  | @ Cl=0.4, Cd= | 0.0054066
|  |  |  | @ Cl=0.6, Cd= | 0.0062834
alpha (deg) | Cl | Cd | Cm | Cl/Cd
-16 | -0.646 | 0.11016 | -0.006 | -5.863
-15.5 | -0.659 | 0.10423 | -0.007 | -6.326
-15 | -0.671 | 0.09761 | -0.007 | -6.878
-14.5 | -0.68 | 0.09202 | -0.008 | -7.391
-14 | -0.686 | 0.08689 | -0.009 | -7.9
-13.5 | -0.69 | 0.08166 | -0.01 | -8.45
-13 | -0.69 | 0.07689 | -0.011 | -8.974
-12.5 | -0.687 | 0.0717 | -0.012 | -9.579
-12 | -0.681 | 0.06632 | -0.013 | -10.262
-11.5 | -0.672 | 0.06013 | -0.014 | -11.174
-11 | -0.778 | 0.01161 | -0.022 | -66.955
-10.5 | -0.758 | 0.0106 | -0.024 | -71.457
-10 | -0.73 | 0.01011 | -0.025 | -72.157
-9.5 | -0.697 | 0.00954 | -0.026 | -73.127
-9 | -0.66 | 0.00912 | -0.028 | -72.362
-8.5 | -0.618 | 0.0088 | -0.029 | -70.272
-8 | -0.573 | 0.00842 | -0.031 | -68.045
-7.5 | -0.524 | 0.00815 | -0.032 | -64.288
-7 | -0.472 | 0.00797 | -0.033 | -59.142
-6.5 | -0.417 | 0.00788 | -0.035 | -52.941
-6 | -0.36 | 0.00737 | -0.036 | -48.806
-5.5 | -0.301 | 0.00686 | -0.037 | -43.84
-5 | -0.241 | 0.0071 | -0.039 | -33.933
-4.5 | -0.18 | 0.00707 | -0.04 | -25.464
-4 | -0.119 | 0.00709 | -0.041 | -16.737
-3.5 | -0.057 | 0.00708 | -0.043 | -8.015
-3 | 0.006 | 0.00704 | -0.044 | 0.806
-2.5 | 0.068 | 0.0071 | -0.046 | 9.632
-2 | 0.131 | 0.0072 | -0.047 | 18.222
-1.5 | 0.194 | 0.00724 | -0.048 | 26.854
-1 | 0.258 | 0.00728 | -0.05 | 35.482
-0.5 | 0.321 | 0.00661 | -0.051 | 48.652
0 | 0.381 | 0.00533 | -0.053 | 71.52
0.5 | 0.443 | 0.00558 | -0.054 | 79.404
1 | 0.503 | 0.00586 | -0.056 | 85.787
1.5 | 0.565 | 0.00614 | -0.057 | 91.976
2 | 0.626 | 0.00639 | -0.058 | 97.977
2.5 | 0.687 | 0.00666 | -0.06 | 103.169
3 | 0.748 | 0.00697 | -0.061 | 107.385
3.5 | 0.809 | 0.00728 | -0.063 | 111.03
4 | 0.869 | 0.00762 | -0.064 | 114.14
4.5 | 0.929 | 0.00799 | -0.065 | 116.302
5 | 0.989 | 0.00839 | -0.067 | 117.864
5.5 | 1.048 | 0.00888 | -0.068 | 118.058
6 | 1.105 | 0.00941 | -0.069 | 117.522
6.5 | 1.162 | 0.00987 | -0.071 | 117.769
7 | 1.218 | 0.01032 | -0.072 | 118.032
7.5 | 1.272 | 0.01132 | -0.074 | 112.387
8 | 1.326 | 0.01207 | -0.075 | 109.813
8.5 | 1.378 | 0.01272 | -0.076 | 108.332
9 | 1.426 | 0.01331 | -0.078 | 107.125
9.5 | 1.47 | 0.01385 | -0.079 | 106.171
10 | 1.511 | 0.01443 | -0.08 | 104.693
10.5 | 1.548 | 0.01503 | -0.081 | 102.938
11 | 1.581 | 0.01573 | -0.083 | 100.475
11.5 | 1.609 | 0.0164 | -0.084 | 98.103
12 | 1.633 | 0.01776 | -0.085 | 91.945
12.5 | 1.652 | 0.01876 | -0.087 | 88.067
13 | 1.666 | 0.01993 | -0.088 | 83.582
13.5 | 1.675 | 0.02091 | -0.089 | 80.106
14 | 1.679 | 0.02206 | -0.09 | 76.103
14.5 | 1.677 | 0.02322 | -0.091 | 72.234
15 | 1.671 | 0.02436 | -0.092 | 68.588
15.5 | 1.659 | 0.0259 | -0.094 | 64.067
16 | 1.643 | 0.02754 | -0.095 | 59.635
16.5 | 1.617 | 0.02918 | -0.096 | 55.399
17 | 1.586 | 0.03076 | -0.097 | 51.579
17.5 | 1.55 | 0.03266 | -0.098 | 47.455
18 | 1.505 | 0.03462 | -0.099 | 43.471
18.5 | 1.457 | 0.03693 | -0.1 | 39.458
19 | 1.407 | 0.0394 | -0.101 | 35.699

## 116. Re 12M Mach 0.10 (2)
BIGFOIL.COM POLAR EXPORT
NACA67-618 a=0.0
NACA67-618 a=0.0 |  |  |  | Cl Max: | 1.4831 | at alpha= | 19.5 | deg
XFOIL ncrit=9 |  |  |  | L/D Max: | 101.915 | at alpha= | 1.5 | deg
Re: | 12000000 |  |  | Cd Min: | 0.04744 | at alpha= | 19.5 | deg
Mach: | 0.1 |  |  | Cl=0 at alpha= | -4.4705 | deg
|  |  |  | @ Cl=0.1, Cd= | 0.0053375
|  |  |  | @ Cl=0.4, Cd= | 0.0055473
|  |  |  | @ Cl=0.6, Cd= | 0.0066551
alpha (deg) | Cl | Cd | Cm | Cl/Cd
-20 | -1.2441 | 0.02829 | -0.1313 | -43.9767
-19.5 | -1.2382 | 0.02576 | -0.1274 | -48.0668
-19 | -1.2215 | 0.02393 | -0.1241 | -51.0447
-18.5 | -1.1998 | 0.02242 | -0.1209 | -53.5147
-18 | -1.1822 | 0.02065 | -0.1171 | -57.2494
-17.5 | -1.1548 | 0.01951 | -0.1142 | -59.1902
-17 | -1.1211 | 0.01868 | -0.1118 | -60.0161
-16.5 | -1.0938 | 0.01734 | -0.1086 | -63.0796
-16 | -1.0578 | 0.01651 | -0.1064 | -64.0703
-15.5 | -1.0238 | 0.01548 | -0.1038 | -66.137
-14.5 | -0.9436 | 0.01412 | -0.1002 | -66.8272
-14 | -0.903 | 0.01332 | -0.0984 | -67.7928
-13.5 | -0.8591 | 0.01268 | -0.0971 | -67.7524
-13 | -0.8146 | 0.01199 | -0.0958 | -67.9399
-12.5 | -0.769 | 0.01143 | -0.0947 | -67.2791
-12 | -0.7228 | 0.01086 | -0.0936 | -66.5562
-11.5 | -0.676 | 0.01037 | -0.0926 | -65.188
-11 | -0.6281 | 0.00992 | -0.0917 | -63.3165
-10.5 | -0.5797 | 0.00952 | -0.091 | -60.8929
-10 | -0.5316 | 0.00907 | -0.0901 | -58.6108
-9.5 | -0.4825 | 0.00871 | -0.0894 | -55.3961
-9 | -0.4337 | 0.00835 | -0.0887 | -51.9401
-8.5 | -0.3884 | 0.00777 | -0.0872 | -49.9871
-8 | -0.3412 | 0.00738 | -0.0861 | -46.2331
-7.5 | -0.2923 | 0.00709 | -0.0853 | -41.2271
-7 | -0.2439 | 0.00683 | -0.0844 | -35.7101
-6.5 | -0.1963 | 0.00658 | -0.0833 | -29.8328
-6 | -0.1476 | 0.00636 | -0.0824 | -23.2075
-5.5 | -0.0998 | 0.0061 | -0.0813 | -16.3607
-5 | -0.0516 | 0.00587 | -0.0803 | -8.7905
-4.5 | -0.0028 | 0.00569 | -0.0794 | -0.49209
-4 | 0.0446 | 0.00551 | -0.0782 | 8.0944
-3.5 | 0.0925 | 0.00536 | -0.077 | 17.2575
-3 | 0.1392 | 0.00522 | -0.0756 | 26.6667
-2.5 | 0.1809 | 0.00517 | -0.073 | 34.9903
-2 | 0.2283 | 0.00516 | -0.0717 | 44.2442
-1.5 | 0.2737 | 0.00525 | -0.07 | 52.1333
-1 | 0.3185 | 0.00537 | -0.0683 | 59.311
-0.5 | 0.3608 | 0.00549 | -0.066 | 65.7195
0 | 0.3997 | 0.00555 | -0.063 | 72.018
1 | 0.4474 | 0.00512 | -0.0507 | 87.3828
1.5 | 0.4311 | 0.00423 | -0.0359 | 101.9149
2 | 0.4562 | 0.00465 | -0.0301 | 98.1075
2.5 | 0.4882 | 0.00502 | -0.0259 | 97.251
3 | 0.5194 | 0.0055 | -0.0216 | 94.4364
3.5 | 0.5513 | 0.00602 | -0.0176 | 91.5781
4 | 0.5868 | 0.00646 | -0.0143 | 90.8359
4.5 | 0.6213 | 0.00697 | -0.011 | 89.1392
5 | 0.6523 | 0.00757 | -0.0071 | 86.1691
5.5 | 0.6924 | 0.008 | -0.0051 | 86.55
6 | 0.7227 | 0.00869 | -0.0012 | 83.1646
6.5 | 0.7503 | 0.00951 | 0.0029 | 78.8959
7 | 0.7861 | 0.01015 | 0.0055 | 77.4483
7.5 | 0.8227 | 0.01079 | 0.0079 | 76.2465
8 | 0.8574 | 0.01152 | 0.0104 | 74.4271
8.5 | 0.8908 | 0.01232 | 0.0132 | 72.3052
9 | 0.9293 | 0.01298 | 0.0149 | 71.5948
9.5 | 0.96 | 0.01391 | 0.0179 | 69.0151
10 | 0.9915 | 0.01485 | 0.0206 | 66.7677
10.5 | 1.0209 | 0.01589 | 0.0235 | 64.248
11 | 1.0568 | 0.01674 | 0.0254 | 63.1302
11.5 | 1.0911 | 0.01767 | 0.0273 | 61.7487
12 | 1.1236 | 0.01871 | 0.0294 | 60.0534
13 | 1.1911 | 0.02076 | 0.0329 | 57.3748
13.5 | 1.2268 | 0.02172 | 0.0342 | 56.4825
14 | 1.2573 | 0.02297 | 0.0361 | 54.7366
14.5 | 1.2873 | 0.02428 | 0.0379 | 53.0189
15 | 1.3121 | 0.0259 | 0.0403 | 50.6602
15.5 | 1.3399 | 0.02743 | 0.042 | 48.848
16 | 1.3581 | 0.02954 | 0.0447 | 45.9749
16.5 | 1.3789 | 0.03164 | 0.0468 | 43.5809
17 | 1.3974 | 0.03394 | 0.0489 | 41.1727
17.5 | 1.4188 | 0.03617 | 0.0504 | 39.2259
18 | 1.4355 | 0.03877 | 0.0521 | 37.0261
18.5 | 1.4539 | 0.04142 | 0.0533 | 35.1014
19 | 1.4693 | 0.04428 | 0.0546 | 33.182
19.5 | 1.4831 | 0.04744 | 0.0556 | 31.2626

## 117. Re 12M Mach 0.25 (1)
BIGFOIL.COM POLAR EXPORT
NACA67-618 a=0.0
NACA67-618 a=0.0 |  |  |  | Cl Max: | 1.633 | at alpha= | 12.5 | deg
JavaFoil+Calcfoil stall+Eppler ext transition |  |  |  | L/D Max: | 116.06 | at alpha= | 5 | deg
Re: | 12000000 |  |  | Cd Min: | 0.00545 | at alpha= | 0 | deg
Mach: | 0.25 |  |  | Cl=0 at alpha= | -3.0469 | deg
|  |  |  | @ Cl=0.1, Cd= | 0.0072661
|  |  |  | @ Cl=0.4, Cd= | 0.0054894
|  |  |  | @ Cl=0.6, Cd= | 0.0063933
alpha (deg) | Cl | Cd | Cm | Cl/Cd
-14.5 | -0.478 | 0.09986 | -0.008 | -4.79
-14 | -0.514 | 0.0939 | -0.009 | -5.478
-13.5 | -0.545 | 0.08764 | -0.009 | -6.221
-13 | -0.57 | 0.08332 | -0.01 | -6.843
-12.5 | -0.59 | 0.07755 | -0.011 | -7.605
-12 | -0.603 | 0.07271 | -0.012 | -8.29
-11.5 | -0.609 | 0.06775 | -0.013 | -8.989
-11 | -0.61 | 0.06275 | -0.014 | -9.715
-10.5 | -0.605 | 0.05709 | -0.016 | -10.594
-10 | -0.596 | 0.0501 | -0.018 | -11.901
-9.5 | -0.685 | 0.01019 | -0.027 | -67.211
-9 | -0.656 | 0.0096 | -0.029 | -68.29
-8.5 | -0.619 | 0.00922 | -0.03 | -67.141
-8 | -0.577 | 0.00877 | -0.031 | -65.833
-7.5 | -0.531 | 0.00846 | -0.033 | -62.749
-7 | -0.48 | 0.00818 | -0.034 | -58.68
-6.5 | -0.425 | 0.00809 | -0.036 | -52.565
-6 | -0.368 | 0.00715 | -0.037 | -51.428
-5.5 | -0.308 | 0.00735 | -0.038 | -41.879
-5 | -0.247 | 0.00724 | -0.04 | -34.056
-4.5 | -0.185 | 0.0072 | -0.041 | -25.626
-4 | -0.122 | 0.00723 | -0.042 | -16.843
-3.5 | -0.058 | 0.00721 | -0.044 | -8.072
-3 | 0.006 | 0.00716 | -0.045 | 0.813
-2.5 | 0.07 | 0.00722 | -0.047 | 9.716
-2 | 0.135 | 0.00732 | -0.048 | 18.396
-1.5 | 0.199 | 0.00736 | -0.05 | 27.109
-1 | 0.265 | 0.00741 | -0.051 | 35.774
-0.5 | 0.33 | 0.00747 | -0.052 | 44.151
0 | 0.391 | 0.00545 | -0.054 | 71.719
0.5 | 0.455 | 0.00573 | -0.056 | 79.45
1 | 0.516 | 0.006 | -0.057 | 85.996
1.5 | 0.579 | 0.0063 | -0.058 | 91.974
2 | 0.642 | 0.00658 | -0.06 | 97.648
2.5 | 0.705 | 0.00688 | -0.061 | 102.548
3 | 0.768 | 0.0072 | -0.063 | 106.602
3.5 | 0.83 | 0.00754 | -0.064 | 110.065
4 | 0.892 | 0.00789 | -0.066 | 112.971
4.5 | 0.953 | 0.00831 | -0.067 | 114.661
5 | 1.014 | 0.00874 | -0.068 | 116.06
5.5 | 1.075 | 0.00927 | -0.07 | 115.907
6 | 1.133 | 0.00982 | -0.071 | 115.354
6.5 | 1.191 | 0.01032 | -0.073 | 115.458
7 | 1.248 | 0.01078 | -0.074 | 115.689
7.5 | 1.303 | 0.01192 | -0.075 | 109.241
8 | 1.356 | 0.01274 | -0.077 | 106.448
8.5 | 1.409 | 0.01342 | -0.078 | 104.989
9 | 1.456 | 0.01407 | -0.08 | 103.529
9.5 | 1.498 | 0.01468 | -0.081 | 102.068
10 | 1.535 | 0.01537 | -0.082 | 99.862
10.5 | 1.568 | 0.01602 | -0.084 | 97.842
11 | 1.594 | 0.01681 | -0.085 | 94.822
11.5 | 1.614 | 0.01826 | -0.086 | 88.38
12 | 1.627 | 0.01939 | -0.087 | 83.92
12.5 | 1.633 | 0.02059 | -0.089 | 79.296
13 | 1.631 | 0.02191 | -0.09 | 74.445
13.5 | 1.621 | 0.0232 | -0.091 | 69.865
14 | 1.603 | 0.02475 | -0.092 | 64.758
14.5 | 1.576 | 0.02634 | -0.093 | 59.828
15 | 1.54 | 0.02814 | -0.095 | 54.739
15.5 | 1.497 | 0.02992 | -0.096 | 50.04
16 | 1.445 | 0.03239 | -0.097 | 44.61
16.5 | 1.378 | 0.03464 | -0.098 | 39.778
17 | 1.302 | 0.03778 | -0.099 | 34.47
17.5 | 1.217 | 0.0407 | -0.1 | 29.902

## 118. Re 12M Mach 0.25 (2)
BIGFOIL.COM POLAR EXPORT
NACA67-618 a=0.0
NACA67-618 a=0.0 |  |  |  | Cl Max: | 1.4614 | at alpha= | 20 | deg
XFOIL ncrit=9 |  |  |  | L/D Max: | 94.764 | at alpha= | 1.5 | deg
Re: | 12000000 |  |  | Cd Min: | 0.15826 | at alpha= | -20 | deg
Mach: | 0.25 |  |  | Cl=0 at alpha= | -4.6791 | deg
|  |  |  | @ Cl=0.1, Cd= | 0.0055397
|  |  |  | @ Cl=0.4, Cd= | 0.0055992
|  |  |  | @ Cl=0.6, Cd= | 0.0071898
alpha (deg) | Cl | Cd | Cm | Cl/Cd
-20 | -0.3615 | 0.15826 | -0.0923 | -2.2842
-19.5 | -0.3571 | 0.15 | -0.097 | -2.3807
-19 | -0.3582 | 0.14085 | -0.1021 | -2.5431
-18.5 | -0.919 | 0.04624 | -0.1569 | -19.8746
-18 | -1.0151 | 0.03541 | -0.153 | -28.667
-17.5 | -1.042 | 0.03051 | -0.1476 | -34.1527
-17 | -1.041 | 0.02758 | -0.1426 | -37.7447
-16.5 | -1.0587 | 0.02353 | -0.1352 | -44.9936
-16 | -1.0417 | 0.02153 | -0.1302 | -48.3837
-15.5 | -1.0272 | 0.0192 | -0.1246 | -53.5
-15 | -0.9997 | 0.01749 | -0.1202 | -57.1584
-14.5 | -0.9591 | 0.01679 | -0.1171 | -57.1233
-14 | -0.9231 | 0.01536 | -0.1136 | -60.0977
-13.5 | -0.8818 | 0.01436 | -0.1107 | -61.4067
-13 | -0.8363 | 0.01352 | -0.1083 | -61.8565
-12.5 | -0.7891 | 0.01257 | -0.1063 | -62.7765
-12 | -0.7398 | 0.01181 | -0.1046 | -62.6418
-11.5 | -0.6895 | 0.01112 | -0.1032 | -62.0054
-11 | -0.6385 | 0.01054 | -0.1018 | -60.5787
-10.5 | -0.5873 | 0.01006 | -0.1005 | -58.3797
-10 | -0.536 | 0.00954 | -0.0993 | -56.1845
-9.5 | -0.4844 | 0.00911 | -0.0982 | -53.1723
-9 | -0.4322 | 0.00871 | -0.0972 | -49.6211
-8.5 | -0.3804 | 0.0083 | -0.0962 | -45.8313
-8 | -0.3336 | 0.00767 | -0.0944 | -43.4941
-7.5 | -0.2824 | 0.00736 | -0.0934 | -38.3696
-7 | -0.2332 | 0.00704 | -0.092 | -33.125
-6.5 | -0.1824 | 0.00681 | -0.0909 | -26.7841
-6 | -0.1323 | 0.00655 | -0.0898 | -20.1985
-5.5 | -0.0826 | 0.00627 | -0.0886 | -13.1738
-5 | -0.0326 | 0.00603 | -0.0874 | -5.4063
-4.5 | 0.0182 | 0.00583 | -0.0865 | 3.1218
-4 | 0.0675 | 0.00565 | -0.0852 | 11.9469
-3.5 | 0.1176 | 0.00548 | -0.0842 | 21.4599
-3 | 0.1678 | 0.00532 | -0.0831 | 31.5414
-2.5 | 0.2146 | 0.00519 | -0.0813 | 41.3487
-2 | 0.2592 | 0.00515 | -0.079 | 50.3301
-1.5 | 0.2964 | 0.00526 | -0.0751 | 56.3498
-1 | 0.3397 | 0.0054 | -0.0726 | 62.9074
-0.5 | 0.3802 | 0.00555 | -0.0696 | 68.5045
0 | 0.4164 | 0.00564 | -0.0656 | 73.8298
0.5 | 0.448 | 0.00568 | -0.0606 | 78.8732
1 | 0.4555 | 0.00561 | -0.0504 | 81.1943
1.5 | 0.4217 | 0.00445 | -0.032 | 94.764
2 | 0.4487 | 0.00489 | -0.0263 | 91.7587
2.5 | 0.4832 | 0.0053 | -0.0223 | 91.1698
3 | 0.5143 | 0.00582 | -0.0177 | 88.3677
3.5 | 0.5456 | 0.00642 | -0.0133 | 84.9844
4 | 0.5824 | 0.00691 | -0.0101 | 84.2836
4.5 | 0.617 | 0.00746 | -0.0065 | 82.7078
5 | 0.651 | 0.00807 | -0.0029 | 80.6691
5.5 | 0.6908 | 0.00857 | -0.0004 | 80.6068
6 | 0.7222 | 0.00933 | 0.0035 | 77.4062
6.5 | 0.7554 | 0.01007 | 0.007 | 75.0149
7 | 0.7869 | 0.0109 | 0.0107 | 72.1927
7.5 | 0.8247 | 0.0116 | 0.0132 | 71.0948
8 | 0.8604 | 0.01239 | 0.016 | 69.4431
8.5 | 0.8941 | 0.01328 | 0.019 | 67.3268
9 | 0.9344 | 0.01399 | 0.0208 | 66.7906
9.5 | 0.9639 | 0.0151 | 0.0243 | 63.8344
10 | 0.9943 | 0.0162 | 0.0276 | 61.3765
10.5 | 1.0253 | 0.01734 | 0.0306 | 59.1292
11 | 1.0617 | 0.01831 | 0.0327 | 57.9847
11.5 | 1.0967 | 0.01937 | 0.035 | 56.6185
12 | 1.1301 | 0.02057 | 0.0373 | 54.9392
12.5 | 1.1679 | 0.02161 | 0.039 | 54.0444
13 | 1.1989 | 0.02299 | 0.0414 | 52.1488
13.5 | 1.2347 | 0.02417 | 0.0432 | 51.084
14 | 1.2635 | 0.02578 | 0.0457 | 49.0109
14.5 | 1.2905 | 0.02756 | 0.0481 | 46.8251
15 | 1.3165 | 0.02941 | 0.0506 | 44.7637
15.5 | 1.3389 | 0.03162 | 0.0531 | 42.3435
16 | 1.3548 | 0.03429 | 0.056 | 39.5101
16.5 | 1.3756 | 0.03683 | 0.058 | 37.35
17 | 1.3925 | 0.03971 | 0.0601 | 35.0667
17.5 | 1.4098 | 0.04275 | 0.0618 | 32.9778
18 | 1.4257 | 0.04599 | 0.0633 | 31.0002
18.5 | 1.4416 | 0.04937 | 0.0644 | 29.1999
19 | 1.452 | 0.05341 | 0.0653 | 27.1859
19.5 | 1.4569 | 0.058 | 0.0661 | 25.119
20 | 1.4614 | 0.06285 | 0.0663 | 23.2522

## 119. Re 12M Mach 0.50 (1)
BIGFOIL.COM POLAR EXPORT
NACA67-618 a=0.0
NACA67-618 a=0.0 |  |  |  | Cl Max: | 1.551 | at alpha= | 9.5 | deg
JavaFoil+Calcfoil stall+Eppler ext transition |  |  |  | L/D Max: | 108.116 | at alpha= | 5 | deg
Re: | 12000000 |  |  | Cd Min: | 0.00606 | at alpha= | 0 | deg
Mach: | 0.5 |  |  | Cl=0 at alpha= | -3.0429 | deg
|  |  |  | @ Cl=0.1, Cd= | 0.0078367
|  |  |  | @ Cl=0.4, Cd= | 0.0071151
|  |  |  | @ Cl=0.6, Cd= | 0.0069363
alpha (deg) | Cl | Cd | Cm | Cl/Cd
-20 | -0.966 | 0.15871 | -0.001 | -6.087
-19.5 | -0.938 | 0.15092 | -0.002 | -6.216
-19 | -0.911 | 0.14411 | -0.003 | -6.325
-18.5 | -0.885 | 0.13522 | -0.003 | -6.544
-18 | -0.855 | 0.12899 | -0.004 | -6.627
-17.5 | -0.826 | 0.12659 | -0.005 | -6.524
-17 | -0.797 | 0.11779 | -0.005 | -6.768
-16.5 | -0.769 | 0.11091 | -0.006 | -6.937
-16 | -0.742 | 0.10547 | -0.007 | -7.031
-15.5 | -0.714 | 0.09919 | -0.008 | -7.201
-15 | -0.684 | 0.10645 | -0.008 | -6.423
-14.5 | -0.655 | 0.10064 | -0.009 | -6.51
-14 | -0.627 | 0.09343 | -0.01 | -6.712
-13.5 | -0.599 | 0.0862 | -0.011 | -6.952
-13 | -0.569 | 0.10108 | -0.01 | -5.624
-12.5 | -0.544 | 0.07415 | -0.013 | -7.339
-12 | -0.518 | 0.0675 | -0.014 | -7.674
-11.5 | -0.483 | 0.07997 | -0.013 | -6.046
-11 | -0.455 | 0.07413 | -0.013 | -6.138
-10.5 | -0.427 | 0.06682 | -0.014 | -6.389
-10 | -0.399 | 0.06042 | -0.016 | -6.607
-9.5 | -0.369 | 0.068 | -0.015 | -5.425
-9 | -0.34 | 0.06511 | -0.016 | -5.23
-8.5 | -0.312 | 0.05718 | -0.017 | -5.461
-8 | -0.284 | 0.05154 | -0.019 | -5.516
-7.5 | -0.392 | 0.04582 | -0.021 | -8.544
-7 | -0.4 | 0.04055 | -0.024 | -9.872
-6.5 | -0.447 | 0.00933 | -0.039 | -47.942
-6 | -0.396 | 0.00889 | -0.041 | -44.502
-5.5 | -0.335 | 0.0086 | -0.042 | -38.934
-5 | -0.27 | 0.00798 | -0.044 | -33.863
-4.5 | -0.203 | 0.00786 | -0.045 | -25.85
-4 | -0.135 | 0.00788 | -0.047 | -17.067
-3.5 | -0.064 | 0.00782 | -0.049 | -8.24
-3 | 0.006 | 0.00776 | -0.05 | 0.832
-2.5 | 0.078 | 0.0078 | -0.052 | 9.984
-2 | 0.15 | 0.00792 | -0.053 | 18.908
-1.5 | 0.222 | 0.00799 | -0.055 | 27.767
-1 | 0.295 | 0.00802 | -0.057 | 36.795
-0.5 | 0.367 | 0.00811 | -0.058 | 45.28
0 | 0.435 | 0.00606 | -0.06 | 71.815
0.5 | 0.507 | 0.00639 | -0.062 | 79.288
1 | 0.574 | 0.00681 | -0.063 | 84.28
1.5 | 0.644 | 0.00715 | -0.065 | 90.134
2 | 0.714 | 0.0075 | -0.067 | 95.261
2.5 | 0.784 | 0.00787 | -0.068 | 99.585
3 | 0.853 | 0.00829 | -0.07 | 102.867
3.5 | 0.922 | 0.00878 | -0.071 | 104.954
4 | 0.99 | 0.00923 | -0.073 | 107.259
4.5 | 1.058 | 0.00981 | -0.075 | 107.81
5 | 1.125 | 0.0104 | -0.076 | 108.116
5.5 | 1.191 | 0.01118 | -0.078 | 106.486
6 | 1.253 | 0.01188 | -0.079 | 105.493
6.5 | 1.314 | 0.01255 | -0.081 | 104.705
7 | 1.371 | 0.01406 | -0.082 | 97.532
7.5 | 1.425 | 0.01543 | -0.084 | 92.394
8 | 1.475 | 0.01638 | -0.085 | 90.077
8.5 | 1.521 | 0.01732 | -0.087 | 87.796
9 | 1.55 | 0.01845 | -0.088 | 84.014
9.5 | 1.551 | 0.01962 | -0.09 | 79.037
10 | 1.511 | 0.02201 | -0.091 | 68.656
10.5 | 1.367 | 0.02504 | -0.093 | 54.578
11 | 0.944 | 0.02967 | -0.094 | 31.834
11.5 | 0.971 | 0.034 | -0.094 | 28.552
12 | 1.01 | 0.02956 | -0.097 | 34.153
12.5 | 1.038 | 0.03404 | -0.098 | 30.48
13 | 1.064 | 0.03897 | -0.098 | 27.291
13.5 | 1.099 | 0.0373 | -0.1 | 29.461
14 | 1.128 | 0.04099 | -0.101 | 27.506
14.5 | 1.16 | 0.03985 | -0.103 | 29.112

## 120. Re 12M Mach 0.50 (2)
BIGFOIL.COM POLAR EXPORT
NACA67-618 a=0.0
NACA67-618 a=0.0 |  |  |  | Cl Max: | 1.3668 | at alpha= | 16.5 | deg
XFOIL ncrit=9 |  |  |  | L/D Max: | 78.8925 | at alpha= | 0 | deg
Re: | 12000000 |  |  | Cd Min: | 0.11337 | at alpha= | 19 | deg
Mach: | 0.5 |  |  | Cl=0 at alpha= | -99 | deg
|  |  |  | @ Cl=0.1, Cd= | 0.00614
|  |  |  | @ Cl=0.4, Cd= | 0.00614
|  |  |  | @ Cl=0.6, Cd= | 0.0097382
alpha (deg) | Cl | Cd | Cm | Cl/Cd
0 | 0.4844 | 0.00614 | -0.0757 | 78.8925
0.5 | 0.4278 | 0.00667 | -0.0503 | 64.1379
1 | 0.4357 | 0.00708 | -0.0392 | 61.5395
1.5 | 0.4492 | 0.00746 | -0.0295 | 60.2145
2 | 0.4194 | 0.00637 | -0.0112 | 65.8399
2.5 | 0.4512 | 0.00705 | -0.0054 | 64
3 | 0.4877 | 0.00771 | -0.0007 | 63.2555
3.5 | 0.5285 | 0.00834 | 0.0032 | 63.3693
4 | 0.5652 | 0.00913 | 0.0077 | 61.9058
4.5 | 0.6064 | 0.00985 | 0.0114 | 61.5635
5 | 0.646 | 0.01064 | 0.0152 | 60.7143
5.5 | 0.6902 | 0.01133 | 0.0183 | 60.9179
6 | 0.7298 | 0.0122 | 0.0222 | 59.8197
7 | 0.8063 | 0.01414 | 0.0301 | 57.0226
7.5 | 0.8412 | 0.0153 | 0.0345 | 54.9804
8 | 0.8766 | 0.01653 | 0.0387 | 53.0309
8.5 | 0.9168 | 0.01769 | 0.0422 | 51.8259
9 | 0.9529 | 0.01907 | 0.0462 | 49.9685
9.5 | 0.9864 | 0.02063 | 0.0504 | 47.8139
10 | 1.0123 | 0.02262 | 0.0553 | 44.7524
10.5 | 1.042 | 0.02459 | 0.0596 | 42.3749
11 | 1.0788 | 0.02637 | 0.0631 | 40.9101
11.5 | 1.1177 | 0.02817 | 0.0662 | 39.677
12 | 1.1536 | 0.0302 | 0.0695 | 38.1987
12.5 | 1.19 | 0.03236 | 0.0727 | 36.7738
13 | 1.2235 | 0.03482 | 0.0759 | 35.1379
13.5 | 1.2576 | 0.03737 | 0.0788 | 33.6527
14 | 1.2877 | 0.04033 | 0.0818 | 31.9291
14.5 | 1.307 | 0.04409 | 0.085 | 29.6439
15 | 1.3236 | 0.04823 | 0.0878 | 27.4435
15.5 | 1.3455 | 0.05232 | 0.0901 | 25.7167
16.5 | 1.3668 | 0.06291 | 0.0935 | 21.7263
17 | 1.3554 | 0.07042 | 0.0939 | 19.2474
17.5 | 1.3247 | 0.08004 | 0.0924 | 16.5505
18 | 1.2876 | 0.09073 | 0.0892 | 14.1916
18.5 | 1.2501 | 0.1021 | 0.0845 | 12.2439
19 | 1.2179 | 0.11337 | 0.0789 | 10.7427

## 121. Re 14M Mach 0.00 (1)
BIGFOIL.COM POLAR EXPORT
NACA67-618 a=0.0
NACA67-618 a=0.0 |  |  |  | Cl Max: | 1.69 | at alpha= | 14.5 | deg
JavaFoil+Calcfoil stall+Eppler ext transition |  |  |  | L/D Max: | 121.161 | at alpha= | 7 | deg
Re: | 14000000 |  |  | Cd Min: | 0.00535 | at alpha= | 0 | deg
Mach: | 0 |  |  | Cl=0 at alpha= | -3.0484 | deg
|  |  |  | @ Cl=0.1, Cd= | 0.0071402
|  |  |  | @ Cl=0.4, Cd= | 0.0054279
|  |  |  | @ Cl=0.6, Cd= | 0.0062257
alpha (deg) | Cl | Cd | Cm | Cl/Cd
-16 | -0.679 | 0.10778 | -0.006 | -6.302
-15.5 | -0.689 | 0.10212 | -0.007 | -6.749
-15 | -0.699 | 0.09334 | -0.008 | -7.492
-14.5 | -0.703 | 0.09115 | -0.008 | -7.711
-14 | -0.706 | 0.08607 | -0.009 | -8.204
-13.5 | -0.708 | 0.07925 | -0.01 | -8.934
-13 | -0.705 | 0.07447 | -0.011 | -9.47
-12.5 | -0.7 | 0.06913 | -0.012 | -10.127
-12 | -0.692 | 0.06318 | -0.013 | -10.96
-11.5 | -0.687 | 0.05376 | -0.015 | -12.783
-11 | -0.786 | 0.01083 | -0.022 | -72.634
-10.5 | -0.763 | 0.01012 | -0.024 | -75.338
-10 | -0.733 | 0.00971 | -0.025 | -75.436
-9.5 | -0.699 | 0.00913 | -0.026 | -76.564
-9 | -0.66 | 0.00882 | -0.028 | -74.915
-8.5 | -0.618 | 0.00858 | -0.029 | -72.002
-8 | -0.572 | 0.0082 | -0.03 | -69.702
-7.5 | -0.522 | 0.00812 | -0.032 | -64.363
-7 | -0.47 | 0.00793 | -0.033 | -59.33
-6.5 | -0.416 | 0.00779 | -0.035 | -53.355
-6 | -0.359 | 0.00735 | -0.036 | -48.801
-5.5 | -0.3 | 0.00678 | -0.037 | -44.202
-5 | -0.24 | 0.00714 | -0.038 | -33.592
-4.5 | -0.179 | 0.00712 | -0.04 | -25.213
-4 | -0.118 | 0.00707 | -0.041 | -16.72
-3.5 | -0.056 | 0.00699 | -0.043 | -8.083
-3 | 0.006 | 0.00706 | -0.044 | 0.8
-2.5 | 0.068 | 0.00713 | -0.045 | 9.542
-2 | 0.131 | 0.00715 | -0.047 | 18.294
-1.5 | 0.194 | 0.00643 | -0.048 | 30.117
-1 | 0.257 | 0.0065 | -0.05 | 39.554
-0.5 | 0.32 | 0.00688 | -0.051 | 46.481
0 | 0.379 | 0.00535 | -0.052 | 70.867
0.5 | 0.441 | 0.00558 | -0.054 | 79.06
1 | 0.501 | 0.00586 | -0.055 | 85.517
1.5 | 0.562 | 0.00607 | -0.057 | 92.567
2 | 0.623 | 0.00632 | -0.058 | 98.541
2.5 | 0.684 | 0.00661 | -0.059 | 103.542
3 | 0.745 | 0.00689 | -0.061 | 108.102
3.5 | 0.805 | 0.0072 | -0.062 | 111.894
4 | 0.865 | 0.00756 | -0.064 | 114.453
4.5 | 0.925 | 0.00791 | -0.065 | 116.961
5 | 0.985 | 0.00829 | -0.066 | 118.827
5.5 | 1.043 | 0.00878 | -0.068 | 118.893
6 | 1.101 | 0.0092 | -0.069 | 119.608
6.5 | 1.157 | 0.00963 | -0.071 | 120.156
7 | 1.213 | 0.01001 | -0.072 | 121.161
7.5 | 1.267 | 0.01102 | -0.073 | 114.942
8 | 1.321 | 0.01169 | -0.075 | 112.959
8.5 | 1.373 | 0.01232 | -0.076 | 111.469
9 | 1.422 | 0.01283 | -0.077 | 110.832
9.5 | 1.466 | 0.01335 | -0.079 | 109.827
10 | 1.507 | 0.01393 | -0.08 | 108.195
10.5 | 1.544 | 0.01447 | -0.081 | 106.769
11 | 1.578 | 0.01511 | -0.082 | 104.42
11.5 | 1.607 | 0.01626 | -0.084 | 98.881
12 | 1.633 | 0.0171 | -0.085 | 95.474
12.5 | 1.654 | 0.01806 | -0.086 | 91.59
13 | 1.67 | 0.01908 | -0.087 | 87.487
13.5 | 1.681 | 0.02009 | -0.089 | 83.675
14 | 1.688 | 0.02104 | -0.09 | 80.237
14.5 | 1.69 | 0.02213 | -0.091 | 76.356
15 | 1.687 | 0.02339 | -0.092 | 72.128
15.5 | 1.679 | 0.02462 | -0.093 | 68.203
16 | 1.667 | 0.02596 | -0.094 | 64.219
16.5 | 1.646 | 0.02747 | -0.095 | 59.909
17 | 1.62 | 0.02918 | -0.096 | 55.54
17.5 | 1.589 | 0.0308 | -0.097 | 51.603
18 | 1.55 | 0.03295 | -0.098 | 47.054
18.5 | 1.509 | 0.03473 | -0.099 | 43.439
19 | 1.464 | 0.0367 | -0.1 | 39.89
19.5 | 1.417 | 0.03919 | -0.101 | 36.159

## 122. Re 14M Mach 0.00 (2)
BIGFOIL.COM POLAR EXPORT
NACA67-618 a=0.0
NACA67-618 a=0.0 |  |  |  | Cl Max: | 1.5087 | at alpha= | 20 | deg
XFOIL ncrit=9 |  |  |  | L/D Max: | 98.4758 | at alpha= | 1.5 | deg
Re: | 14000000 |  |  | Cd Min: | 0.04807 | at alpha= | 20 | deg
Mach: | 0 |  |  | Cl=0 at alpha= | -4.3599 | deg
|  |  |  | @ Cl=0.1, Cd= | 0.0051674
|  |  |  | @ Cl=0.4, Cd= | 0.0056209
|  |  |  | @ Cl=0.6, Cd= | 0.006597
alpha (deg) | Cl | Cd | Cm | Cl/Cd
-20 | -1.2857 | 0.02467 | -0.1225 | -52.1159
-19.5 | -1.27 | 0.02287 | -0.1192 | -55.5313
-19 | -1.247 | 0.02147 | -0.1164 | -58.081
-18.5 | -1.2216 | 0.02026 | -0.1136 | -60.2962
-18 | -1.1986 | 0.01889 | -0.1104 | -63.4516
-17.5 | -1.1668 | 0.01793 | -0.1081 | -65.0753
-17 | -1.1334 | 0.01715 | -0.1059 | -66.0875
-16.5 | -1.1009 | 0.01609 | -0.1035 | -68.4214
-16 | -1.0652 | 0.01535 | -0.1014 | -69.3941
-15.5 | -1.0277 | 0.0145 | -0.0995 | -70.8759
-15 | -0.9884 | 0.01377 | -0.0978 | -71.7792
-14.5 | -0.9475 | 0.01327 | -0.0963 | -71.4017
-14 | -0.9054 | 0.0126 | -0.0949 | -71.8571
-13.5 | -0.8616 | 0.01204 | -0.0937 | -71.5615
-13 | -0.8173 | 0.01153 | -0.0926 | -70.8846
-12.5 | -0.7727 | 0.01099 | -0.0915 | -70.3094
-12 | -0.7268 | 0.01047 | -0.0905 | -69.4174
-11.5 | -0.6796 | 0.01002 | -0.0897 | -67.8244
-11 | -0.6322 | 0.00959 | -0.089 | -65.9228
-10.5 | -0.5841 | 0.0092 | -0.0883 | -63.4891
-10 | -0.5364 | 0.00875 | -0.0875 | -61.3029
-9.5 | -0.4883 | 0.0084 | -0.0868 | -58.131
-9 | -0.4397 | 0.00805 | -0.0861 | -54.6211
-8.5 | -0.3916 | 0.00766 | -0.0853 | -51.1227
-8 | -0.3478 | 0.00712 | -0.0837 | -48.8483
-7.5 | -0.2997 | 0.00687 | -0.0828 | -43.6245
-7 | -0.2527 | 0.0066 | -0.0817 | -38.2879
-6.5 | -0.2037 | 0.00639 | -0.081 | -31.8779
-6 | -0.1561 | 0.00613 | -0.08 | -25.4649
-5.5 | -0.1082 | 0.00589 | -0.079 | -18.3701
-5 | -0.0611 | 0.00567 | -0.0778 | -10.776
-4.5 | -0.0132 | 0.00551 | -0.0767 | -2.3956
-4 | 0.0339 | 0.00534 | -0.0755 | 6.3483
-3.5 | 0.0803 | 0.00519 | -0.0741 | 15.4721
-3 | 0.1239 | 0.00514 | -0.072 | 24.1051
-2.5 | 0.1691 | 0.00511 | -0.0703 | 33.092
-2 | 0.2156 | 0.00519 | -0.0689 | 41.5414
-1.5 | 0.2614 | 0.0053 | -0.0674 | 49.3208
-1 | 0.307 | 0.00542 | -0.0659 | 56.6421
-0.5 | 0.3496 | 0.00555 | -0.0637 | 62.991
0 | 0.3896 | 0.00561 | -0.061 | 69.4474
0.5 | 0.4278 | 0.00565 | -0.0579 | 75.7168
1 | 0.4588 | 0.00564 | -0.0533 | 81.3475
1.5 | 0.4264 | 0.00433 | -0.0353 | 98.4758
2 | 0.4527 | 0.00461 | -0.0298 | 98.1996
2.5 | 0.4834 | 0.00503 | -0.0254 | 96.1034
3 | 0.5139 | 0.00548 | -0.021 | 93.7774
3.5 | 0.5495 | 0.00592 | -0.0178 | 92.8209
4 | 0.5845 | 0.0064 | -0.0145 | 91.3281
4.5 | 0.6207 | 0.00686 | -0.0116 | 90.481
5 | 0.6517 | 0.00745 | -0.0078 | 87.4765
5.5 | 0.6902 | 0.00791 | -0.0054 | 87.2566
6 | 0.7207 | 0.00857 | -0.0017 | 84.0957
6.5 | 0.7517 | 0.00928 | 0.0018 | 81.0022
7 | 0.7875 | 0.00989 | 0.0043 | 79.6259
7.5 | 0.8231 | 0.01054 | 0.0068 | 78.093
8 | 0.8616 | 0.01113 | 0.0087 | 77.4124
8.5 | 0.8922 | 0.01199 | 0.0119 | 74.412
9 | 0.9316 | 0.01259 | 0.0134 | 73.9952
9.5 | 0.9615 | 0.01354 | 0.0164 | 71.0118
10 | 0.9936 | 0.01445 | 0.019 | 68.7612
10.5 | 1.0287 | 0.01524 | 0.021 | 67.5
11 | 1.0616 | 0.01615 | 0.0232 | 65.7337
11.5 | 1.0985 | 0.01694 | 0.0247 | 64.8465
12 | 1.1305 | 0.01794 | 0.0269 | 63.0156
12.5 | 1.1664 | 0.01882 | 0.0283 | 61.9766
13.5 | 1.2327 | 0.02087 | 0.0316 | 59.0656
14 | 1.2656 | 0.02194 | 0.0332 | 57.6846
14.5 | 1.2924 | 0.02335 | 0.0354 | 55.349
15 | 1.3202 | 0.02474 | 0.0373 | 53.363
15.5 | 1.3454 | 0.02633 | 0.0394 | 51.0976
16 | 1.365 | 0.02828 | 0.0419 | 48.2673
16.5 | 1.3898 | 0.03001 | 0.0437 | 46.3112
17 | 1.409 | 0.03217 | 0.0457 | 43.7986
17.5 | 1.4295 | 0.03433 | 0.0474 | 41.64
18 | 1.448 | 0.03672 | 0.049 | 39.4336
18.5 | 1.4686 | 0.03899 | 0.0503 | 37.6661
19 | 1.487 | 0.04158 | 0.0513 | 35.7624
19.5 | 1.501 | 0.04449 | 0.0526 | 33.7379
20 | 1.5087 | 0.04807 | 0.0538 | 31.3855

## 123. Re 14M Mach 0.10 (1)
BIGFOIL.COM POLAR EXPORT
NACA67-618 a=0.0
NACA67-618 a=0.0 |  |  |  | Cl Max: | 1.68 | at alpha= | 14 | deg
JavaFoil+Calcfoil stall+Eppler ext transition |  |  |  | L/D Max: | 120.507 | at alpha= | 7 | deg
Re: | 14000000 |  |  | Cd Min: | 0.00538 | at alpha= | 0 | deg
Mach: | 0.1 |  |  | Cl=0 at alpha= | -3.0476 | deg
|  |  |  | @ Cl=0.1, Cd= | 0.0071551
|  |  |  | @ Cl=0.4, Cd= | 0.0054566
|  |  |  | @ Cl=0.6, Cd= | 0.0062534
alpha (deg) | Cl | Cd | Cm | Cl/Cd
-16 | -0.646 | 0.10989 | -0.006 | -5.881
-15.5 | -0.66 | 0.10341 | -0.007 | -6.379
-15 | -0.672 | 0.09509 | -0.008 | -7.072
-14.5 | -0.682 | 0.08935 | -0.008 | -7.632
-14 | -0.689 | 0.08386 | -0.009 | -8.213
-13.5 | -0.691 | 0.08064 | -0.01 | -8.566
-13 | -0.691 | 0.0759 | -0.011 | -9.102
-12.5 | -0.688 | 0.07059 | -0.012 | -9.745
-12 | -0.682 | 0.06514 | -0.013 | -10.467
-11.5 | -0.674 | 0.05868 | -0.014 | -11.481
-11 | -0.78 | 0.01113 | -0.022 | -70.037
-10.5 | -0.758 | 0.01032 | -0.024 | -73.485
-10 | -0.73 | 0.00982 | -0.025 | -74.42
-9.5 | -0.698 | 0.00922 | -0.026 | -75.75
-9 | -0.66 | 0.00889 | -0.028 | -74.326
-8.5 | -0.619 | 0.00861 | -0.029 | -71.828
-8 | -0.573 | 0.00829 | -0.031 | -69.125
-7.5 | -0.524 | 0.00817 | -0.032 | -64.16
-7 | -0.472 | 0.008 | -0.033 | -58.964
-6.5 | -0.417 | 0.0078 | -0.035 | -53.478
-6 | -0.36 | 0.00711 | -0.036 | -50.637
-5.5 | -0.301 | 0.0068 | -0.037 | -44.292
-5 | -0.241 | 0.00718 | -0.039 | -33.572
-4.5 | -0.18 | 0.00713 | -0.04 | -25.279
-4 | -0.119 | 0.00709 | -0.041 | -16.759
-3.5 | -0.057 | 0.007 | -0.043 | -8.108
-3 | 0.006 | 0.00708 | -0.044 | 0.802
-2.5 | 0.068 | 0.00715 | -0.046 | 9.561
-2 | 0.131 | 0.00716 | -0.047 | 18.356
-1.5 | 0.194 | 0.00644 | -0.048 | 30.208
-1 | 0.258 | 0.00651 | -0.05 | 39.664
-0.5 | 0.322 | 0.00657 | -0.051 | 48.933
0 | 0.381 | 0.00538 | -0.053 | 70.841
0.5 | 0.443 | 0.00563 | -0.054 | 78.769
1 | 0.503 | 0.00587 | -0.056 | 85.74
1.5 | 0.565 | 0.00611 | -0.057 | 92.46
2 | 0.626 | 0.00636 | -0.058 | 98.4
2.5 | 0.687 | 0.00664 | -0.06 | 103.534
3 | 0.748 | 0.00694 | -0.061 | 107.909
3.5 | 0.809 | 0.00727 | -0.063 | 111.334
4 | 0.87 | 0.0076 | -0.064 | 114.444
4.5 | 0.93 | 0.00798 | -0.065 | 116.556
5 | 0.989 | 0.00833 | -0.067 | 118.831
5.5 | 1.048 | 0.00885 | -0.068 | 118.497
6 | 1.106 | 0.00928 | -0.069 | 119.226
6.5 | 1.163 | 0.00969 | -0.071 | 119.962
7 | 1.219 | 0.01011 | -0.072 | 120.507
7.5 | 1.273 | 0.01112 | -0.074 | 114.469
8 | 1.326 | 0.0118 | -0.075 | 112.41
8.5 | 1.378 | 0.01242 | -0.076 | 110.966
9 | 1.427 | 0.01298 | -0.078 | 109.936
9.5 | 1.471 | 0.0135 | -0.079 | 109.006
10 | 1.512 | 0.01407 | -0.08 | 107.407
10.5 | 1.549 | 0.01463 | -0.082 | 105.819
11 | 1.581 | 0.01533 | -0.083 | 103.144
11.5 | 1.61 | 0.01647 | -0.084 | 97.738
12 | 1.634 | 0.01735 | -0.085 | 94.153
12.5 | 1.653 | 0.01835 | -0.087 | 90.033
13 | 1.667 | 0.01939 | -0.088 | 85.97
13.5 | 1.676 | 0.0204 | -0.089 | 82.151
14 | 1.68 | 0.02152 | -0.09 | 78.031
14.5 | 1.679 | 0.02258 | -0.091 | 74.339
15 | 1.672 | 0.02386 | -0.093 | 70.081
15.5 | 1.661 | 0.0253 | -0.094 | 65.649
16 | 1.644 | 0.02672 | -0.095 | 61.513
16.5 | 1.618 | 0.02842 | -0.096 | 56.924
17 | 1.587 | 0.02997 | -0.097 | 52.975
17.5 | 1.551 | 0.03174 | -0.098 | 48.866
18 | 1.506 | 0.03392 | -0.099 | 44.406
18.5 | 1.458 | 0.03595 | -0.1 | 40.568
19 | 1.408 | 0.03828 | -0.101 | 36.777

## 124. Re 14M Mach 0.10 (2)
BIGFOIL.COM POLAR EXPORT
NACA67-618 a=0.0
NACA67-618 a=0.0 |  |  |  | Cl Max: | 1.5039 | at alpha= | 20 | deg
XFOIL ncrit=9 |  |  |  | L/D Max: | 96.824 | at alpha= | 2 | deg
Re: | 14000000 |  |  | Cd Min: | 0.05005 | at alpha= | 20 | deg
Mach: | 0.1 |  |  | Cl=0 at alpha= | -4.4017 | deg
|  |  |  | @ Cl=0.1, Cd= | 0.0051775
|  |  |  | @ Cl=0.4, Cd= | 0.0056333
|  |  |  | @ Cl=0.6, Cd= | 0.0066718
alpha (deg) | Cl | Cd | Cm | Cl/Cd
-20 | -1.2732 | 0.02649 | -0.1289 | -48.0634
-19.5 | -1.262 | 0.02431 | -0.1252 | -51.9128
-19 | -1.2434 | 0.02265 | -0.1219 | -54.8962
-18.5 | -1.2207 | 0.02125 | -0.1187 | -57.4447
-18 | -1.1986 | 0.01971 | -0.1153 | -60.8118
-17.5 | -1.1692 | 0.01863 | -0.1125 | -62.759
-17 | -1.1356 | 0.0178 | -0.1101 | -63.7978
-16.5 | -1.1051 | 0.0166 | -0.1072 | -66.5723
-16 | -1.0689 | 0.0158 | -0.105 | -67.6519
-15.5 | -1.0329 | 0.01487 | -0.1026 | -69.462
-15 | -0.9934 | 0.01408 | -0.1007 | -70.554
-14.5 | -0.952 | 0.01357 | -0.099 | -70.1548
-14 | -0.9102 | 0.01284 | -0.0974 | -70.8879
-13.5 | -0.866 | 0.01225 | -0.0961 | -70.6939
-13 | -0.8211 | 0.01172 | -0.0948 | -70.0597
-12.5 | -0.7758 | 0.01117 | -0.0936 | -69.4539
-12 | -0.7297 | 0.01061 | -0.0925 | -68.7747
-11.5 | -0.6822 | 0.01014 | -0.0916 | -67.2781
-11 | -0.6341 | 0.00969 | -0.0907 | -65.4386
-10.5 | -0.5853 | 0.00929 | -0.09 | -63.0032
-10 | -0.5368 | 0.00884 | -0.0892 | -60.724
-9.5 | -0.4879 | 0.00849 | -0.0885 | -57.4676
-9 | -0.4393 | 0.00812 | -0.0877 | -54.101
-8.5 | -0.3907 | 0.00772 | -0.0868 | -50.6088
-8 | -0.3466 | 0.00716 | -0.0851 | -48.4078
-7.5 | -0.2977 | 0.00692 | -0.0843 | -43.0202
-7 | -0.2507 | 0.00664 | -0.0831 | -37.756
-6.5 | -0.2013 | 0.00642 | -0.0823 | -31.3551
-6 | -0.1529 | 0.00616 | -0.0814 | -24.8214
-5.5 | -0.1052 | 0.00592 | -0.0803 | -17.7703
-5 | -0.0573 | 0.0057 | -0.0792 | -10.0526
-4.5 | -0.0094 | 0.00553 | -0.078 | -1.6998
-4 | 0.0384 | 0.00536 | -0.0769 | 7.1642
-3.5 | 0.0856 | 0.0052 | -0.0756 | 16.4615
-3 | 0.1304 | 0.00513 | -0.0737 | 25.4191
-2.5 | 0.1729 | 0.00511 | -0.0713 | 33.8356
-2 | 0.2193 | 0.00519 | -0.0698 | 42.2543
-1.5 | 0.265 | 0.0053 | -0.0682 | 50
-1 | 0.3106 | 0.00542 | -0.0666 | 57.3063
-0.5 | 0.3526 | 0.00556 | -0.0643 | 63.4173
0 | 0.3925 | 0.00563 | -0.0615 | 69.7158
1 | 0.4601 | 0.00566 | -0.0533 | 81.2898
1.5 | 0.4273 | 0.00443 | -0.0351 | 96.456
2 | 0.4512 | 0.00466 | -0.0291 | 96.824
2.5 | 0.4814 | 0.00509 | -0.0245 | 94.5776
3 | 0.5132 | 0.00553 | -0.0203 | 92.8029
3.5 | 0.5489 | 0.00598 | -0.0171 | 91.7893
4 | 0.5839 | 0.00647 | -0.0138 | 90.2473
4.5 | 0.6206 | 0.00693 | -0.0109 | 89.5527
5 | 0.6516 | 0.00753 | -0.007 | 86.5339
5.5 | 0.6913 | 0.00797 | -0.0048 | 86.7378
6 | 0.7219 | 0.00865 | -0.0011 | 83.4566
6.5 | 0.752 | 0.00939 | 0.0027 | 80.0852
7 | 0.7877 | 0.01002 | 0.0053 | 78.6128
7.5 | 0.8239 | 0.01066 | 0.0077 | 77.2889
8 | 0.8603 | 0.01134 | 0.0101 | 75.8642
8.5 | 0.8932 | 0.01214 | 0.0129 | 73.575
9 | 0.9329 | 0.01275 | 0.0145 | 73.1686
9.5 | 0.9621 | 0.01375 | 0.0176 | 69.9709
10 | 0.9951 | 0.01465 | 0.0201 | 67.9249
10.5 | 1.0275 | 0.01557 | 0.0226 | 65.9923
11 | 1.0629 | 0.01641 | 0.0245 | 64.7715
11.5 | 1.1004 | 0.0172 | 0.0261 | 63.9767
12 | 1.1311 | 0.01829 | 0.0284 | 61.8425
12.5 | 1.1684 | 0.01914 | 0.0297 | 61.0449
13.5 | 1.2347 | 0.02127 | 0.0333 | 58.0489
14 | 1.2678 | 0.02236 | 0.0349 | 56.6995
14.5 | 1.2939 | 0.02386 | 0.0372 | 54.2288
15 | 1.3202 | 0.02539 | 0.0394 | 51.9968
15.5 | 1.346 | 0.027 | 0.0415 | 49.8519
16 | 1.3647 | 0.02907 | 0.0441 | 46.9453
16.5 | 1.388 | 0.03098 | 0.046 | 44.8031
17 | 1.4097 | 0.03306 | 0.0478 | 42.6407
17.5 | 1.4295 | 0.03532 | 0.0496 | 40.4728
18 | 1.4474 | 0.03787 | 0.0512 | 38.2202
18.5 | 1.4663 | 0.04038 | 0.0526 | 36.3125
19 | 1.4834 | 0.04317 | 0.0537 | 34.3618
19.5 | 1.496 | 0.04632 | 0.0549 | 32.2971
20 | 1.5039 | 0.05005 | 0.056 | 30.048

## 125. Re 14M Mach 0.25 (1)
BIGFOIL.COM POLAR EXPORT
NACA67-618 a=0.0
NACA67-618 a=0.0 |  |  |  | Cl Max: | 1.634 | at alpha= | 12.5 | deg
JavaFoil+Calcfoil stall+Eppler ext transition |  |  |  | L/D Max: | 117.945 | at alpha= | 7 | deg
Re: | 14000000 |  |  | Cd Min: | 0.00551 | at alpha= | 0 | deg
Mach: | 0.25 |  |  | Cl=0 at alpha= | -3.0469 | deg
|  |  |  | @ Cl=0.1, Cd= | 0.0072838
|  |  |  | @ Cl=0.4, Cd= | 0.0055466
|  |  |  | @ Cl=0.6, Cd= | 0.0063757
alpha (deg) | Cl | Cd | Cm | Cl/Cd
-14.5 | -0.479 | 0.09759 | -0.008 | -4.906
-14 | -0.515 | 0.09375 | -0.009 | -5.489
-13.5 | -0.546 | 0.0861 | -0.009 | -6.341
-13 | -0.57 | 0.08274 | -0.01 | -6.892
-12.5 | -0.59 | 0.07721 | -0.011 | -7.643
-12 | -0.603 | 0.07205 | -0.012 | -8.37
-11.5 | -0.61 | 0.06696 | -0.013 | -9.108
-11 | -0.61 | 0.06186 | -0.014 | -9.867
-10.5 | -0.606 | 0.05606 | -0.016 | -10.807
-10 | -0.601 | 0.04716 | -0.018 | -12.735
-9.5 | -0.686 | 0.00988 | -0.027 | -69.372
-9 | -0.656 | 0.00934 | -0.029 | -70.215
-8.5 | -0.62 | 0.00905 | -0.03 | -68.433
-8 | -0.578 | 0.00861 | -0.031 | -67.113
-7.5 | -0.531 | 0.00844 | -0.033 | -62.917
-7 | -0.48 | 0.00823 | -0.034 | -58.358
-6.5 | -0.426 | 0.00783 | -0.036 | -54.354
-6 | -0.368 | 0.0071 | -0.037 | -51.862
-5.5 | -0.308 | 0.00735 | -0.038 | -41.923
-5 | -0.247 | 0.00731 | -0.04 | -33.747
-4.5 | -0.185 | 0.00727 | -0.041 | -25.401
-4 | -0.122 | 0.00722 | -0.042 | -16.865
-3.5 | -0.058 | 0.00714 | -0.044 | -8.149
-3 | 0.006 | 0.00719 | -0.045 | 0.809
-2.5 | 0.07 | 0.00727 | -0.047 | 9.651
-2 | 0.135 | 0.0073 | -0.048 | 18.456
-1.5 | 0.2 | 0.00729 | -0.05 | 27.372
-1 | 0.265 | 0.00736 | -0.051 | 36.03
-0.5 | 0.33 | 0.00741 | -0.052 | 44.518
0 | 0.391 | 0.00551 | -0.054 | 71.057
0.5 | 0.455 | 0.00577 | -0.056 | 78.846
1 | 0.516 | 0.00602 | -0.057 | 85.851
1.5 | 0.58 | 0.00629 | -0.058 | 92.223
2 | 0.643 | 0.00656 | -0.06 | 97.975
2.5 | 0.705 | 0.00683 | -0.061 | 103.255
3 | 0.768 | 0.00714 | -0.063 | 107.597
3.5 | 0.83 | 0.0075 | -0.064 | 110.652
4 | 0.892 | 0.00784 | -0.066 | 113.73
4.5 | 0.954 | 0.00826 | -0.067 | 115.5
5 | 1.015 | 0.00871 | -0.068 | 116.565
5.5 | 1.075 | 0.00922 | -0.07 | 116.614
6 | 1.134 | 0.00966 | -0.071 | 117.443
6.5 | 1.192 | 0.01013 | -0.073 | 117.686
7 | 1.248 | 0.01058 | -0.074 | 117.945
7.5 | 1.303 | 0.01175 | -0.075 | 110.952
8 | 1.357 | 0.01252 | -0.077 | 108.347
8.5 | 1.409 | 0.01308 | -0.078 | 107.722
9 | 1.457 | 0.01371 | -0.08 | 106.312
9.5 | 1.499 | 0.01433 | -0.081 | 104.59
10 | 1.536 | 0.01497 | -0.082 | 102.628
10.5 | 1.568 | 0.01566 | -0.084 | 100.165
11 | 1.595 | 0.0169 | -0.085 | 94.353
11.5 | 1.615 | 0.01782 | -0.086 | 90.603
12 | 1.628 | 0.01895 | -0.088 | 85.905
12.5 | 1.634 | 0.02013 | -0.089 | 81.186
13 | 1.633 | 0.02139 | -0.09 | 76.334
13.5 | 1.622 | 0.0227 | -0.091 | 71.489
14 | 1.604 | 0.02401 | -0.092 | 66.817
14.5 | 1.577 | 0.02559 | -0.094 | 61.642
15 | 1.542 | 0.02739 | -0.095 | 56.29
15.5 | 1.499 | 0.029 | -0.096 | 51.673
16 | 1.446 | 0.03174 | -0.097 | 45.55
16.5 | 1.379 | 0.03359 | -0.098 | 41.053
17 | 1.303 | 0.03687 | -0.099 | 35.339
17.5 | 1.218 | 0.03929 | -0.1 | 31

## 126. Re 14M Mach 0.25 (2)
BIGFOIL.COM POLAR EXPORT
NACA67-618 a=0.0
NACA67-618 a=0.0 |  |  |  | Cl Max: | 1.4768 | at alpha= | 20 | deg
XFOIL ncrit=9 |  |  |  | L/D Max: | 89.6755 | at alpha= | 2 | deg
Re: | 14000000 |  |  | Cd Min: | 0.15715 | at alpha= | -20 | deg
Mach: | 0.25 |  |  | Cl=0 at alpha= | -4.6177 | deg
|  |  |  | @ Cl=0.1, Cd= | 0.0053516
|  |  |  | @ Cl=0.4, Cd= | 0.0056889
|  |  |  | @ Cl=0.6, Cd= | 0.0071687
alpha (deg) | Cl | Cd | Cm | Cl/Cd
-20 | -0.3655 | 0.15715 | -0.0929 | -2.3258
-19 | -0.9627 | 0.04705 | -0.1576 | -20.4612
-18.5 | -1.0181 | 0.03865 | -0.156 | -26.3415
-18 | -1.072 | 0.03174 | -0.1505 | -33.7744
-17.5 | -1.0893 | 0.02766 | -0.1446 | -39.3818
-17 | -1.0813 | 0.02516 | -0.1396 | -42.9769
-16.5 | -1.086 | 0.0219 | -0.1329 | -49.589
-16 | -1.0643 | 0.02012 | -0.1281 | -52.8976
-15.5 | -1.0434 | 0.01814 | -0.1229 | -57.5193
-15 | -1.0132 | 0.01663 | -0.1187 | -60.926
-14.5 | -0.9711 | 0.01593 | -0.1157 | -60.9605
-14 | -0.9329 | 0.01466 | -0.1124 | -63.6357
-13.5 | -0.8903 | 0.01375 | -0.1096 | -64.7491
-13 | -0.8438 | 0.013 | -0.1074 | -64.9077
-12.5 | -0.7957 | 0.01234 | -0.1054 | -64.4814
-11.5 | -0.6961 | 0.01088 | -0.1022 | -63.9798
-11 | -0.645 | 0.0103 | -0.1008 | -62.6214
-10.5 | -0.5935 | 0.0098 | -0.0995 | -60.5612
-10 | -0.5418 | 0.00929 | -0.0984 | -58.3208
-9.5 | -0.4894 | 0.00888 | -0.0974 | -55.1126
-9 | -0.437 | 0.00849 | -0.0964 | -51.4723
-8.5 | -0.3854 | 0.00807 | -0.0954 | -47.7571
-8 | -0.3344 | 0.00769 | -0.0943 | -43.485
-7.5 | -0.2887 | 0.00715 | -0.0922 | -40.3776
-7 | -0.2393 | 0.00687 | -0.0909 | -34.8326
-6.5 | -0.1879 | 0.00662 | -0.0899 | -28.3837
-6 | -0.1372 | 0.00636 | -0.0889 | -21.5723
-5.5 | -0.0875 | 0.0061 | -0.0877 | -14.3443
-5 | -0.0377 | 0.00586 | -0.0865 | -6.4334
-4.5 | 0.0116 | 0.00567 | -0.0852 | 2.0459
-4 | 0.0621 | 0.00549 | -0.0842 | 11.3115
-3.5 | 0.1114 | 0.00531 | -0.0829 | 20.9793
-3 | 0.1606 | 0.0052 | -0.0816 | 30.8846
-2.5 | 0.2064 | 0.0051 | -0.0796 | 40.4706
-2 | 0.2439 | 0.00519 | -0.0758 | 46.9942
-1.5 | 0.286 | 0.00532 | -0.0729 | 53.7594
-1 | 0.3305 | 0.00544 | -0.0707 | 60.7537
-0.5 | 0.3705 | 0.00561 | -0.0675 | 66.0428
0 | 0.4079 | 0.00571 | -0.0638 | 71.4361
0.5 | 0.4424 | 0.00574 | -0.0595 | 77.0732
1 | 0.4486 | 0.00576 | -0.0489 | 77.8819
2 | 0.4421 | 0.00493 | -0.025 | 89.6755
2.5 | 0.4777 | 0.00535 | -0.0212 | 89.2897
3 | 0.5109 | 0.0058 | -0.017 | 88.0862
3.5 | 0.5427 | 0.00638 | -0.0127 | 85.0627
4 | 0.5805 | 0.00687 | -0.0097 | 84.4978
4.5 | 0.6164 | 0.00742 | -0.0063 | 83.0728
5 | 0.6491 | 0.00806 | -0.0025 | 80.5335
5.5 | 0.6906 | 0.00851 | -0.0003 | 81.1516
6 | 0.7226 | 0.00924 | 0.0035 | 78.2035
6.5 | 0.7545 | 0.01001 | 0.0072 | 75.3746
7 | 0.7882 | 0.01078 | 0.0105 | 73.1169
7.5 | 0.8263 | 0.01146 | 0.013 | 72.103
8 | 0.8639 | 0.01218 | 0.0155 | 70.9278
8.5 | 0.8954 | 0.01313 | 0.0189 | 68.195
9 | 0.936 | 0.01382 | 0.0207 | 67.7279
9.5 | 0.9656 | 0.01492 | 0.0242 | 64.7185
10 | 0.9985 | 0.01595 | 0.027 | 62.6019
10.5 | 1.0315 | 0.01701 | 0.0298 | 60.6408
11 | 1.0669 | 0.01802 | 0.0321 | 59.2064
11.5 | 1.1057 | 0.0189 | 0.0339 | 58.5026
12 | 1.1373 | 0.02015 | 0.0365 | 56.4417
12.5 | 1.1752 | 0.02116 | 0.0382 | 55.5388
13 | 1.2089 | 0.02243 | 0.0404 | 53.8966
13.5 | 1.2429 | 0.02369 | 0.0424 | 52.4652
14 | 1.2736 | 0.02517 | 0.0446 | 50.5999
14.5 | 1.3005 | 0.02691 | 0.0472 | 48.3278
15 | 1.3238 | 0.02893 | 0.0499 | 45.7587
15.5 | 1.3465 | 0.03105 | 0.0525 | 43.3655
16 | 1.3642 | 0.03365 | 0.0553 | 40.5409
16.5 | 1.3866 | 0.03599 | 0.0573 | 38.5274
17 | 1.4036 | 0.03888 | 0.0595 | 36.1008
17.5 | 1.4226 | 0.04171 | 0.0612 | 34.1069
18 | 1.4405 | 0.04479 | 0.0626 | 32.1612
18.5 | 1.455 | 0.04823 | 0.0639 | 30.1679
19 | 1.4668 | 0.05205 | 0.065 | 28.1806
19.5 | 1.4724 | 0.0566 | 0.0657 | 26.0141
20 | 1.4768 | 0.0614 | 0.0661 | 24.0521

## 127. Re 14M Mach 0.50 (1)
BIGFOIL.COM POLAR EXPORT
NACA67-618 a=0.0
NACA67-618 a=0.0 |  |  |  | Cl Max: | 1.552 | at alpha= | 9.5 | deg
JavaFoil+Calcfoil stall+Eppler ext transition |  |  |  | L/D Max: | 108.37 | at alpha= | 4.5 | deg
Re: | 14000000 |  |  | Cd Min: | 0.00644 | at alpha= | 0.5 | deg
Mach: | 0.5 |  |  | Cl=0 at alpha= | -3.0423 | deg
|  |  |  | @ Cl=0.1, Cd= | 0.0078692
|  |  |  | @ Cl=0.4, Cd= | 0.0081718
|  |  |  | @ Cl=0.6, Cd= | 0.006924
alpha (deg) | Cl | Cd | Cm | Cl/Cd
-20 | -0.966 | 0.16671 | -0.001 | -5.796
-19.5 | -0.938 | 0.1637 | -0.002 | -5.73
-19 | -0.911 | 0.14862 | -0.003 | -6.13
-18.5 | -0.884 | 0.13923 | -0.003 | -6.349
-18 | -0.855 | 0.13454 | -0.004 | -6.355
-17.5 | -0.826 | 0.1293 | -0.005 | -6.39
-17 | -0.798 | 0.12506 | -0.005 | -6.379
-16.5 | -0.77 | 0.11645 | -0.006 | -6.611
-16 | -0.742 | 0.1089 | -0.007 | -6.812
-15.5 | -0.716 | 0.0968 | -0.008 | -7.395
-15 | -0.684 | 0.10517 | -0.008 | -6.504
-14.5 | -0.655 | 0.09963 | -0.009 | -6.577
-14 | -0.628 | 0.09182 | -0.01 | -6.834
-13.5 | -0.6 | 0.08453 | -0.011 | -7.099
-13 | -0.57 | 0.08725 | -0.011 | -6.528
-12.5 | -0.546 | 0.0723 | -0.013 | -7.551
-12 | -0.521 | 0.06406 | -0.015 | -8.14
-11.5 | -0.484 | 0.07952 | -0.013 | -6.08
-11 | -0.455 | 0.07303 | -0.013 | -6.232
-10.5 | -0.427 | 0.06655 | -0.015 | -6.42
-10 | -0.399 | 0.05976 | -0.016 | -6.684
-9.5 | -0.369 | 0.06695 | -0.015 | -5.51
-9 | -0.341 | 0.06331 | -0.016 | -5.38
-8.5 | -0.312 | 0.05646 | -0.017 | -5.534
-8 | -0.284 | 0.05099 | -0.019 | -5.578
-7.5 | -0.392 | 0.04581 | -0.021 | -8.551
-7 | -0.403 | 0.03896 | -0.025 | -10.333
-6.5 | -0.448 | 0.00926 | -0.039 | -48.38
-6 | -0.396 | 0.00882 | -0.041 | -44.88
-5.5 | -0.335 | 0.00856 | -0.042 | -39.119
-5 | -0.27 | 0.00802 | -0.044 | -33.728
-4.5 | -0.203 | 0.00797 | -0.045 | -25.535
-4 | -0.135 | 0.00788 | -0.047 | -17.082
-3.5 | -0.065 | 0.00775 | -0.049 | -8.319
-3 | 0.006 | 0.00779 | -0.05 | 0.829
-2.5 | 0.078 | 0.00786 | -0.052 | 9.922
-2 | 0.15 | 0.00789 | -0.053 | 18.989
-1.5 | 0.222 | 0.0079 | -0.055 | 28.081
-1 | 0.295 | 0.00796 | -0.057 | 37.082
-0.5 | 0.368 | 0.00804 | -0.058 | 45.702
0 | 0.436 | 0.00832 | -0.06 | 52.34
0.5 | 0.507 | 0.00644 | -0.062 | 78.726
1 | 0.574 | 0.00682 | -0.063 | 84.214
1.5 | 0.644 | 0.0071 | -0.065 | 90.773
2 | 0.714 | 0.00749 | -0.067 | 95.38
2.5 | 0.784 | 0.00783 | -0.068 | 100.05
3 | 0.853 | 0.00828 | -0.07 | 102.99
3.5 | 0.922 | 0.0087 | -0.071 | 105.971
4 | 0.99 | 0.00923 | -0.073 | 107.292
4.5 | 1.058 | 0.00976 | -0.075 | 108.37
5 | 1.125 | 0.01044 | -0.076 | 107.728
5.5 | 1.191 | 0.01109 | -0.078 | 107.359
6 | 1.254 | 0.01164 | -0.079 | 107.689
6.5 | 1.314 | 0.01229 | -0.081 | 106.944
7 | 1.372 | 0.01377 | -0.082 | 99.652
7.5 | 1.426 | 0.01503 | -0.084 | 94.866
8 | 1.476 | 0.01599 | -0.085 | 92.315
8.5 | 1.521 | 0.01694 | -0.087 | 89.839
9 | 1.551 | 0.01797 | -0.088 | 86.277
9.5 | 1.552 | 0.01917 | -0.09 | 80.939
10 | 1.512 | 0.0215 | -0.091 | 70.342
10.5 | 1.367 | 0.02438 | -0.093 | 56.09
11 | 0.945 | 0.02877 | -0.094 | 32.851
11.5 | 0.971 | 0.03322 | -0.094 | 29.242
12 | 1.011 | 0.02876 | -0.097 | 35.14
12.5 | 1.039 | 0.03284 | -0.098 | 31.623
13 | 1.065 | 0.03793 | -0.098 | 28.065
13.5 | 1.1 | 0.03599 | -0.1 | 30.565
14 | 1.129 | 0.03955 | -0.101 | 28.545
14.5 | 1.162 | 0.03853 | -0.103 | 30.147

## 128. Re 14M Mach 0.50 (2)
BIGFOIL.COM POLAR EXPORT
NACA67-618 a=0.0
NACA67-618 a=0.0 |  |  |  | Cl Max: | 1.3836 | at alpha= | 16.5 | deg
XFOIL ncrit=9 |  |  |  | L/D Max: | 70.9385 | at alpha= | 0 | deg
Re: | 14000000 |  |  | Cd Min: | 0.1122 | at alpha= | 19 | deg
Mach: | 0.5 |  |  | Cl=0 at alpha= | -99 | deg
|  |  |  | @ Cl=0.1, Cd= | 0.00618
|  |  |  | @ Cl=0.4, Cd= | 0.00618
|  |  |  | @ Cl=0.6, Cd= | 0.0096532
alpha (deg) | Cl | Cd | Cm | Cl/Cd
0 | 0.4384 | 0.00618 | -0.0657 | 70.9385
0.5 | 0.4129 | 0.00675 | -0.0473 | 61.1704
1 | 0.4292 | 0.00711 | -0.0379 | 60.3657
2.5 | 0.4473 | 0.00702 | -0.0047 | 63.7179
3 | 0.4868 | 0.00766 | -0.0005 | 63.5509
3.5 | 0.5264 | 0.00827 | 0.0036 | 63.6518
4 | 0.5611 | 0.0091 | 0.0085 | 61.6593
4.5 | 0.6061 | 0.00974 | 0.0115 | 62.2279
5 | 0.6465 | 0.01053 | 0.0152 | 61.396
5.5 | 0.6921 | 0.0112 | 0.0181 | 61.7946
6 | 0.7321 | 0.01206 | 0.0219 | 60.7048
6.5 | 0.7697 | 0.013 | 0.026 | 59.2077
7 | 0.8078 | 0.01399 | 0.03 | 57.7412
7.5 | 0.8418 | 0.01518 | 0.0345 | 55.4545
8 | 0.8813 | 0.01626 | 0.0382 | 54.2005
8.5 | 0.919 | 0.0175 | 0.0421 | 52.5143
9 | 0.9589 | 0.01872 | 0.0456 | 51.2233
10 | 1.0164 | 0.02231 | 0.0551 | 45.558
10.5 | 1.049 | 0.02414 | 0.0591 | 43.4548
11 | 1.088 | 0.02582 | 0.0624 | 42.1379
11.5 | 1.1256 | 0.02769 | 0.0657 | 40.6501
12 | 1.1639 | 0.0296 | 0.0689 | 39.3209
12.5 | 1.2006 | 0.0317 | 0.0721 | 37.8738
13 | 1.238 | 0.03391 | 0.0752 | 36.5084
13.5 | 1.2702 | 0.03653 | 0.0784 | 34.7714
14 | 1.2997 | 0.03947 | 0.0816 | 32.9288
14.5 | 1.3173 | 0.04333 | 0.0849 | 30.4016
15 | 1.3399 | 0.04707 | 0.0876 | 28.4661
15.5 | 1.3613 | 0.05115 | 0.0901 | 26.6139
16 | 1.379 | 0.05575 | 0.0922 | 24.7354
16.5 | 1.3836 | 0.06161 | 0.0939 | 22.4574
17 | 1.3712 | 0.06911 | 0.0945 | 19.8408
17.5 | 1.3378 | 0.07881 | 0.0933 | 16.975
18 | 1.2997 | 0.08956 | 0.09 | 14.5121
18.5 | 1.2616 | 0.10094 | 0.0854 | 12.4985
19 | 1.2284 | 0.1122 | 0.0799 | 10.9483

## 129. Re 16M Mach 0.00 (1)
BIGFOIL.COM POLAR EXPORT
NACA67-618 a=0.0
NACA67-618 a=0.0 |  |  |  | Cl Max: | 1.691 | at alpha= | 14.5 | deg
JavaFoil+Calcfoil stall+Eppler ext transition |  |  |  | L/D Max: | 123.219 | at alpha= | 7 | deg
Re: | 16000000 |  |  | Cd Min: | 0.00538 | at alpha= | 0 | deg
Mach: | 0 |  |  | Cl=0 at alpha= | -3.0476 | deg
|  |  |  | @ Cl=0.1, Cd= | 0.006699
|  |  |  | @ Cl=0.4, Cd= | 0.0054613
|  |  |  | @ Cl=0.6, Cd= | 0.0062257
alpha (deg) | Cl | Cd | Cm | Cl/Cd
-16 | -0.68 | 0.10731 | -0.006 | -6.333
-15.5 | -0.69 | 0.10118 | -0.007 | -6.815
-15 | -0.7 | 0.09241 | -0.008 | -7.575
-14.5 | -0.703 | 0.09067 | -0.008 | -7.757
-14 | -0.707 | 0.08516 | -0.009 | -8.299
-13.5 | -0.709 | 0.0782 | -0.01 | -9.065
-13 | -0.706 | 0.07345 | -0.011 | -9.615
-12.5 | -0.701 | 0.06794 | -0.012 | -10.323
-12 | -0.695 | 0.06153 | -0.013 | -11.289
-11.5 | -0.694 | 0.0492 | -0.016 | -14.114
-11 | -0.787 | 0.01052 | -0.022 | -74.813
-10.5 | -0.763 | 0.00988 | -0.024 | -77.212
-10 | -0.733 | 0.00948 | -0.025 | -77.316
-9.5 | -0.699 | 0.009 | -0.026 | -77.699
-9 | -0.661 | 0.00869 | -0.028 | -76.054
-8.5 | -0.618 | 0.00852 | -0.029 | -72.513
-8 | -0.572 | 0.00826 | -0.03 | -69.259
-7.5 | -0.523 | 0.00805 | -0.032 | -64.898
-7 | -0.471 | 0.00788 | -0.033 | -59.728
-6.5 | -0.416 | 0.00777 | -0.035 | -53.561
-6 | -0.359 | 0.0069 | -0.036 | -51.976
-5.5 | -0.3 | 0.00722 | -0.037 | -41.541
-5 | -0.24 | 0.00717 | -0.038 | -33.505
-4.5 | -0.18 | 0.00707 | -0.04 | -25.384
-4 | -0.118 | 0.00703 | -0.041 | -16.817
-3.5 | -0.057 | 0.00705 | -0.043 | -8.016
-3 | 0.006 | 0.00708 | -0.044 | 0.798
-2.5 | 0.068 | 0.00708 | -0.045 | 9.618
-2 | 0.131 | 0.00633 | -0.047 | 20.665
-1.5 | 0.194 | 0.00639 | -0.048 | 30.313
-1 | 0.257 | 0.00678 | -0.05 | 37.924
-0.5 | 0.32 | 0.00689 | -0.051 | 46.498
0 | 0.379 | 0.00538 | -0.053 | 70.565
0.5 | 0.441 | 0.00562 | -0.054 | 78.587
1 | 0.501 | 0.00584 | -0.055 | 85.851
1.5 | 0.562 | 0.00607 | -0.057 | 92.611
2 | 0.623 | 0.00632 | -0.058 | 98.58
2.5 | 0.684 | 0.00657 | -0.059 | 104.178
3 | 0.745 | 0.00687 | -0.061 | 108.464
3.5 | 0.806 | 0.00718 | -0.062 | 112.19
4 | 0.866 | 0.0075 | -0.064 | 115.424
4.5 | 0.926 | 0.00785 | -0.065 | 117.931
5 | 0.985 | 0.00827 | -0.066 | 119.042
5.5 | 1.044 | 0.00869 | -0.068 | 120.119
6 | 1.101 | 0.00908 | -0.069 | 121.242
6.5 | 1.158 | 0.00946 | -0.071 | 122.459
7 | 1.214 | 0.00985 | -0.072 | 123.219
7.5 | 1.268 | 0.01092 | -0.073 | 116.093
8 | 1.321 | 0.01153 | -0.075 | 114.545
8.5 | 1.373 | 0.01204 | -0.076 | 114.065
9 | 1.422 | 0.01255 | -0.077 | 113.295
9.5 | 1.466 | 0.01306 | -0.079 | 112.238
10 | 1.507 | 0.0136 | -0.08 | 110.86
10.5 | 1.545 | 0.01419 | -0.081 | 108.86
11 | 1.579 | 0.01479 | -0.082 | 106.763
11.5 | 1.608 | 0.01591 | -0.084 | 101.065
12 | 1.634 | 0.01675 | -0.085 | 97.513
12.5 | 1.654 | 0.01768 | -0.086 | 93.583
13 | 1.671 | 0.01865 | -0.087 | 89.597
13.5 | 1.682 | 0.01959 | -0.089 | 85.863
14 | 1.689 | 0.02065 | -0.09 | 81.773
14.5 | 1.691 | 0.0216 | -0.091 | 78.3
15 | 1.688 | 0.02294 | -0.092 | 73.569
15.5 | 1.68 | 0.02399 | -0.093 | 70.045
16 | 1.668 | 0.02546 | -0.094 | 65.519
16.5 | 1.647 | 0.02679 | -0.095 | 61.473
17 | 1.622 | 0.02843 | -0.096 | 57.032
17.5 | 1.59 | 0.0301 | -0.097 | 52.84
18 | 1.551 | 0.03221 | -0.098 | 48.153
18.5 | 1.51 | 0.03375 | -0.099 | 44.725
19 | 1.465 | 0.03581 | -0.1 | 40.906
19.5 | 1.418 | 0.03815 | -0.101 | 37.17

## 130. Re 16M Mach 0.00 (2)
BIGFOIL.COM POLAR EXPORT
NACA67-618 a=0.0
NACA67-618 a=0.0 |  |  |  | Cl Max: | 1.5204 | at alpha= | 20 | deg
XFOIL ncrit=9 |  |  |  | L/D Max: | 96.5806 | at alpha= | 2 | deg
Re: | 16000000 |  |  | Cd Min: | 0.04708 | at alpha= | 20 | deg
Mach: | 0 |  |  | Cl=0 at alpha= | -4.3017 | deg
|  |  |  | @ Cl=0.1, Cd= | 0.0051
|  |  |  | @ Cl=0.4, Cd= | 0.0056744
|  |  |  | @ Cl=0.6, Cd= | 0.006566
alpha (deg) | Cl | Cd | Cm | Cl/Cd
-20 | -1.3039 | 0.02357 | -0.1208 | -55.3203
-19.5 | -1.286 | 0.02193 | -0.1175 | -58.6411
-19 | -1.2631 | 0.02059 | -0.1146 | -61.3453
-18.5 | -1.2352 | 0.01948 | -0.1121 | -63.4086
-18 | -1.2096 | 0.01822 | -0.1091 | -66.3886
-17.5 | -1.1778 | 0.01729 | -0.1067 | -68.1203
-17 | -1.1432 | 0.01653 | -0.1047 | -69.1591
-16.5 | -1.1098 | 0.01555 | -0.1023 | -71.3698
-16 | -1.0735 | 0.01483 | -0.1003 | -72.3871
-15.5 | -1.035 | 0.01405 | -0.0985 | -73.6655
-15 | -0.9955 | 0.01336 | -0.0968 | -74.5135
-14.5 | -0.9543 | 0.01286 | -0.0953 | -74.2068
-14 | -0.9116 | 0.01223 | -0.094 | -74.538
-13.5 | -0.8677 | 0.0117 | -0.0928 | -74.1624
-13 | -0.8235 | 0.01121 | -0.0916 | -73.4612
-12.5 | -0.7785 | 0.01076 | -0.0905 | -72.3513
-11.5 | -0.6847 | 0.00982 | -0.0889 | -69.7251
-11 | -0.6369 | 0.00938 | -0.0882 | -67.8998
-10.5 | -0.589 | 0.00899 | -0.0874 | -65.5172
-10 | -0.5414 | 0.00856 | -0.0866 | -63.2477
-9.5 | -0.4928 | 0.00823 | -0.086 | -59.8785
-9 | -0.444 | 0.00787 | -0.0853 | -56.4168
-8.5 | -0.3959 | 0.00751 | -0.0845 | -52.7164
-8 | -0.353 | 0.00696 | -0.0827 | -50.7184
-7.5 | -0.3055 | 0.00672 | -0.0817 | -45.4613
-7 | -0.2573 | 0.00645 | -0.0808 | -39.8915
-6.5 | -0.2084 | 0.00622 | -0.0801 | -33.5048
-6 | -0.1608 | 0.00598 | -0.079 | -26.8896
-5.5 | -0.1128 | 0.00577 | -0.078 | -19.5494
-5 | -0.0664 | 0.00556 | -0.0767 | -11.9424
-4.5 | -0.0188 | 0.00538 | -0.0756 | -3.4944
-4 | 0.0286 | 0.00521 | -0.0744 | 5.4894
-3.5 | 0.0724 | 0.0051 | -0.0724 | 14.1961
-3 | 0.1149 | 0.0051 | -0.07 | 22.5294
-2.5 | 0.1618 | 0.00514 | -0.0687 | 31.4786
-2 | 0.2078 | 0.00524 | -0.0673 | 39.6565
-1.5 | 0.2549 | 0.00534 | -0.0661 | 47.7341
-0.5 | 0.344 | 0.00557 | -0.0626 | 61.7594
0 | 0.3848 | 0.00565 | -0.06 | 68.1062
0.5 | 0.4222 | 0.00571 | -0.0567 | 73.9405
1 | 0.4524 | 0.00577 | -0.0519 | 78.4055
1.5 | 0.4611 | 0.0057 | -0.0423 | 80.8947
2 | 0.4491 | 0.00465 | -0.0291 | 96.5806
2.5 | 0.48 | 0.00505 | -0.0247 | 95.0495
3 | 0.5105 | 0.00549 | -0.0203 | 92.9872
3.5 | 0.5466 | 0.00591 | -0.0172 | 92.4873
4 | 0.5827 | 0.00636 | -0.0141 | 91.6195
4.5 | 0.6205 | 0.00681 | -0.0115 | 91.116
5 | 0.6509 | 0.00743 | -0.0076 | 87.6043
5.5 | 0.6885 | 0.00791 | -0.0051 | 87.0417
6 | 0.7192 | 0.00857 | -0.0014 | 83.9207
6.5 | 0.7523 | 0.00922 | 0.0017 | 81.5944
7 | 0.7899 | 0.00977 | 0.004 | 80.8495
7.5 | 0.8262 | 0.01038 | 0.0063 | 79.5954
8 | 0.8635 | 0.011 | 0.0085 | 78.5
8.5 | 0.8938 | 0.01186 | 0.0117 | 75.3626
9 | 0.9332 | 0.01245 | 0.0132 | 74.9558
9.5 | 0.9648 | 0.01334 | 0.016 | 72.3238
10 | 0.997 | 0.01425 | 0.0186 | 69.9649
10.5 | 1.0334 | 0.01501 | 0.0203 | 68.8474
11 | 1.0665 | 0.0159 | 0.0226 | 67.0755
11.5 | 1.1036 | 0.01667 | 0.024 | 66.2028
12 | 1.1384 | 0.01755 | 0.0258 | 64.8661
12.5 | 1.1721 | 0.01849 | 0.0276 | 63.391
13 | 1.2089 | 0.01934 | 0.0288 | 62.5078
13.5 | 1.239 | 0.02052 | 0.0309 | 60.3801
14 | 1.2733 | 0.02151 | 0.0322 | 59.1957
14.5 | 1.301 | 0.02283 | 0.0344 | 56.9864
15 | 1.3277 | 0.0243 | 0.0365 | 54.6379
15.5 | 1.3507 | 0.02596 | 0.0389 | 52.03
16 | 1.3729 | 0.02777 | 0.0412 | 49.4382
16.5 | 1.3966 | 0.02952 | 0.043 | 47.3103
17 | 1.4162 | 0.03165 | 0.0451 | 44.7457
17.5 | 1.4396 | 0.03359 | 0.0466 | 42.858
18 | 1.4607 | 0.03573 | 0.0481 | 40.8816
18.5 | 1.4803 | 0.0381 | 0.0494 | 38.853
19 | 1.4977 | 0.04068 | 0.0506 | 36.8166
19.5 | 1.5114 | 0.04367 | 0.0519 | 34.6096
20 | 1.5204 | 0.04708 | 0.0532 | 32.294

## 131. Re 16M Mach 0.10 (1)
BIGFOIL.COM POLAR EXPORT
NACA67-618 a=0.0
NACA67-618 a=0.0 |  |  |  | Cl Max: | 1.681 | at alpha= | 14 | deg
JavaFoil+Calcfoil stall+Eppler ext transition |  |  |  | L/D Max: | 122.694 | at alpha= | 7 | deg
Re: | 16000000 |  |  | Cd Min: | 0.0054 | at alpha= | 0 | deg
Mach: | 0.1 |  |  | Cl=0 at alpha= | -3.0476 | deg
|  |  |  | @ Cl=0.1, Cd= | 0.0067192
|  |  |  | @ Cl=0.4, Cd= | 0.0054735
|  |  |  | @ Cl=0.6, Cd= | 0.006242
alpha (deg) | Cl | Cd | Cm | Cl/Cd
-16 | -0.647 | 0.1088 | -0.006 | -5.942
-15.5 | -0.66 | 0.10294 | -0.007 | -6.412
-15 | -0.673 | 0.09414 | -0.008 | -7.15
-14.5 | -0.683 | 0.08845 | -0.008 | -7.718
-14 | -0.689 | 0.08308 | -0.009 | -8.297
-13.5 | -0.691 | 0.07974 | -0.01 | -8.671
-13 | -0.691 | 0.075 | -0.011 | -9.22
-12.5 | -0.689 | 0.06963 | -0.012 | -9.893
-12 | -0.683 | 0.06388 | -0.013 | -10.695
-11.5 | -0.677 | 0.05654 | -0.015 | -11.968
-11 | -0.781 | 0.01068 | -0.022 | -73.165
-10.5 | -0.759 | 0.01004 | -0.024 | -75.62
-10 | -0.731 | 0.00961 | -0.025 | -76.04
-9.5 | -0.698 | 0.00905 | -0.026 | -77.136
-9 | -0.661 | 0.00876 | -0.028 | -75.444
-8.5 | -0.619 | 0.0086 | -0.029 | -71.93
-8 | -0.573 | 0.00832 | -0.031 | -68.882
-7.5 | -0.524 | 0.00809 | -0.032 | -64.777
-7 | -0.472 | 0.00795 | -0.033 | -59.358
-6.5 | -0.418 | 0.00777 | -0.035 | -53.758
-6 | -0.36 | 0.00693 | -0.036 | -51.969
-5.5 | -0.301 | 0.00727 | -0.037 | -41.41
-5 | -0.241 | 0.00718 | -0.039 | -33.572
-4.5 | -0.18 | 0.00709 | -0.04 | -25.453
-4 | -0.119 | 0.00707 | -0.041 | -16.802
-3.5 | -0.057 | 0.00706 | -0.043 | -8.041
-3 | 0.006 | 0.00709 | -0.044 | 0.8
-2.5 | 0.068 | 0.00709 | -0.046 | 9.65
-2 | 0.131 | 0.00636 | -0.047 | 20.662
-1.5 | 0.195 | 0.0064 | -0.048 | 30.408
-1 | 0.258 | 0.00649 | -0.05 | 39.845
-0.5 | 0.322 | 0.00692 | -0.051 | 46.488
0 | 0.381 | 0.0054 | -0.053 | 70.542
0.5 | 0.443 | 0.00564 | -0.054 | 78.663
1 | 0.503 | 0.00587 | -0.056 | 85.795
1.5 | 0.565 | 0.00611 | -0.057 | 92.5
2 | 0.626 | 0.00634 | -0.058 | 98.84
2.5 | 0.688 | 0.00661 | -0.06 | 104.026
3 | 0.749 | 0.00691 | -0.061 | 108.272
3.5 | 0.809 | 0.0072 | -0.063 | 112.338
4 | 0.87 | 0.00755 | -0.064 | 115.195
4.5 | 0.93 | 0.00791 | -0.065 | 117.632
5 | 0.99 | 0.00834 | -0.067 | 118.705
5.5 | 1.049 | 0.00875 | -0.068 | 119.875
6 | 1.106 | 0.00916 | -0.07 | 120.819
6.5 | 1.163 | 0.00951 | -0.071 | 122.277
7 | 1.219 | 0.00994 | -0.072 | 122.694
7.5 | 1.273 | 0.011 | -0.074 | 115.756
8 | 1.327 | 0.01163 | -0.075 | 114.122
8.5 | 1.379 | 0.01216 | -0.076 | 113.438
9 | 1.428 | 0.01269 | -0.078 | 112.531
9.5 | 1.472 | 0.01321 | -0.079 | 111.397
10 | 1.512 | 0.01374 | -0.08 | 110.061
10.5 | 1.549 | 0.01435 | -0.082 | 107.946
11 | 1.582 | 0.01498 | -0.083 | 105.624
11.5 | 1.61 | 0.01612 | -0.084 | 99.887
12 | 1.634 | 0.01697 | -0.085 | 96.298
12.5 | 1.653 | 0.01795 | -0.087 | 92.119
13 | 1.667 | 0.01891 | -0.088 | 88.194
13.5 | 1.677 | 0.01993 | -0.089 | 84.14
14 | 1.681 | 0.021 | -0.09 | 80.033
14.5 | 1.68 | 0.02202 | -0.091 | 76.285
15 | 1.673 | 0.02325 | -0.093 | 71.943
15.5 | 1.662 | 0.02465 | -0.094 | 67.4
16 | 1.645 | 0.02623 | -0.095 | 62.704
16.5 | 1.619 | 0.02773 | -0.096 | 58.396
17 | 1.589 | 0.02919 | -0.097 | 54.415
17.5 | 1.552 | 0.03118 | -0.098 | 49.786
18 | 1.507 | 0.03299 | -0.099 | 45.687
18.5 | 1.459 | 0.0349 | -0.1 | 41.82
19 | 1.409 | 0.0374 | -0.101 | 37.665

## 132. Re 16M Mach 0.10 (2)
BIGFOIL.COM POLAR EXPORT
NACA67-618 a=0.0
NACA67-618 a=0.0 |  |  |  | Cl Max: | 1.5156 | at alpha= | 20 | deg
XFOIL ncrit=9 |  |  |  | L/D Max: | 95.1489 | at alpha= | 2 | deg
Re: | 16000000 |  |  | Cd Min: | 0.04902 | at alpha= | 20 | deg
Mach: | 0.1 |  |  | Cl=0 at alpha= | -4.3462 | deg
|  |  |  | @ Cl=0.1, Cd= | 0.0050948
|  |  |  | @ Cl=0.4, Cd= | 0.0056905
|  |  |  | @ Cl=0.6, Cd= | 0.0066426
alpha (deg) | Cl | Cd | Cm | Cl/Cd
-11.5 | -0.6872 | 0.00994 | -0.0907 | -69.1348
-11 | -0.6387 | 0.00948 | -0.09 | -67.3734
-10.5 | -0.59 | 0.00908 | -0.0892 | -64.978
-10 | -0.5415 | 0.00865 | -0.0884 | -62.6012
-9.5 | -0.4928 | 0.0083 | -0.0876 | -59.3735
-9 | -0.4437 | 0.00794 | -0.0869 | -55.8816
-8.5 | -0.395 | 0.00757 | -0.0861 | -52.1797
-8 | -0.351 | 0.00703 | -0.0843 | -49.9289
-7.5 | -0.3034 | 0.00676 | -0.0832 | -44.8817
-7 | -0.2554 | 0.00649 | -0.0822 | -39.3529
-6.5 | -0.2058 | 0.00626 | -0.0815 | -32.8754
-6 | -0.1577 | 0.00602 | -0.0804 | -26.196
-5.5 | -0.1095 | 0.0058 | -0.0794 | -18.8793
-5 | -0.0627 | 0.00559 | -0.0781 | -11.2165
-4.5 | -0.0147 | 0.0054 | -0.077 | -2.7222
-4 | 0.0331 | 0.00523 | -0.0758 | 6.3289
-3.5 | 0.0781 | 0.0051 | -0.074 | 15.3137
-3 | 0.1206 | 0.00509 | -0.0715 | 23.6935
-2.5 | 0.1654 | 0.00515 | -0.0697 | 32.1165
-2 | 0.2112 | 0.00525 | -0.0681 | 40.2286
-1.5 | 0.2582 | 0.00534 | -0.0668 | 48.3521
-1 | 0.3032 | 0.00547 | -0.0651 | 55.4296
-0.5 | 0.3469 | 0.00558 | -0.0631 | 62.1685
0 | 0.3875 | 0.00567 | -0.0604 | 68.3422
0.5 | 0.4241 | 0.00573 | -0.0569 | 74.014
1 | 0.4534 | 0.00578 | -0.0518 | 78.4429
1.5 | 0.4599 | 0.00575 | -0.0417 | 79.9826
2 | 0.4472 | 0.0047 | -0.0283 | 95.1489
2.5 | 0.4778 | 0.00511 | -0.0238 | 93.5029
3 | 0.5087 | 0.00556 | -0.0194 | 91.4928
3.5 | 0.5462 | 0.00596 | -0.0165 | 91.6443
4 | 0.582 | 0.00643 | -0.0134 | 90.5132
4.5 | 0.6201 | 0.00688 | -0.0108 | 90.1308
5 | 0.6507 | 0.00751 | -0.0068 | 86.6445
5.5 | 0.6898 | 0.00796 | -0.0045 | 86.6583
6 | 0.7204 | 0.00864 | -0.0008 | 83.3796
6.5 | 0.7531 | 0.00932 | 0.0025 | 80.8047
7 | 0.7892 | 0.00992 | 0.0051 | 79.5565
7.5 | 0.8272 | 0.0105 | 0.0072 | 78.781
8 | 0.8627 | 0.01119 | 0.0097 | 77.0956
8.5 | 0.8947 | 0.01201 | 0.0127 | 74.4963
9 | 0.9346 | 0.01261 | 0.0143 | 74.1158
9.5 | 0.9646 | 0.01357 | 0.0173 | 71.0833
10 | 0.9985 | 0.01444 | 0.0197 | 69.1482
10.5 | 1.033 | 0.0153 | 0.0218 | 67.5163
11 | 1.0678 | 0.01616 | 0.0239 | 66.0767
11.5 | 1.1054 | 0.01694 | 0.0254 | 65.2538
12 | 1.1372 | 0.01796 | 0.0277 | 63.3185
12.5 | 1.1742 | 0.0188 | 0.029 | 62.4574
13 | 1.2114 | 0.01967 | 0.0303 | 61.5862
14 | 1.2761 | 0.0219 | 0.0339 | 58.2694
14.5 | 1.301 | 0.02342 | 0.0365 | 55.5508
15 | 1.3296 | 0.02483 | 0.0384 | 53.5481
15.5 | 1.3516 | 0.02662 | 0.0409 | 50.7739
16 | 1.3709 | 0.02865 | 0.0435 | 47.8499
16.5 | 1.3987 | 0.03024 | 0.045 | 46.2533
17 | 1.4168 | 0.03253 | 0.0473 | 43.5536
17.5 | 1.4384 | 0.03467 | 0.0489 | 41.4883
18 | 1.4586 | 0.03699 | 0.0505 | 39.4323
18.5 | 1.4782 | 0.03946 | 0.0517 | 37.4607
19 | 1.4956 | 0.04214 | 0.053 | 35.4912
19.5 | 1.5072 | 0.04541 | 0.0543 | 33.1909
20 | 1.5156 | 0.04902 | 0.0555 | 30.918

## 133. Re 16M Mach 0.25 (1)
BIGFOIL.COM POLAR EXPORT
NACA67-618 a=0.0
NACA67-618 a=0.0 |  |  |  | Cl Max: | 1.635 | at alpha= | 12.5 | deg
JavaFoil+Calcfoil stall+Eppler ext transition |  |  |  | L/D Max: | 119.984 | at alpha= | 6.5 | deg
Re: | 16000000 |  |  | Cd Min: | 0.00578 | at alpha= | 0.5 | deg
Mach: | 0.25 |  |  | Cl=0 at alpha= | -3.0469 | deg
|  |  |  | @ Cl=0.1, Cd= | 0.00723
|  |  |  | @ Cl=0.4, Cd= | 0.0067683
|  |  |  | @ Cl=0.6, Cd= | 0.0063594
alpha (deg) | Cl | Cd | Cm | Cl/Cd
-15 | -0.438 | 0.10439 | -0.007 | -4.195
-14.5 | -0.479 | 0.09727 | -0.008 | -4.923
-14 | -0.514 | 0.0936 | -0.009 | -5.496
-13.5 | -0.546 | 0.0856 | -0.01 | -6.382
-13 | -0.571 | 0.08272 | -0.01 | -6.898
-12.5 | -0.59 | 0.07641 | -0.011 | -7.726
-12 | -0.603 | 0.07159 | -0.012 | -8.429
-11.5 | -0.61 | 0.06618 | -0.013 | -9.225
-11 | -0.611 | 0.06132 | -0.014 | -9.964
-10.5 | -0.607 | 0.05503 | -0.016 | -11.033
-10 | -0.702 | 0.01127 | -0.025 | -62.329
-9.5 | -0.686 | 0.00968 | -0.027 | -70.901
-9 | -0.656 | 0.00922 | -0.029 | -71.188
-8.5 | -0.62 | 0.00897 | -0.03 | -69.084
-8 | -0.578 | 0.00866 | -0.031 | -66.759
-7.5 | -0.531 | 0.00839 | -0.033 | -63.309
-7 | -0.48 | 0.0082 | -0.034 | -58.596
-6.5 | -0.426 | 0.0076 | -0.035 | -56.042
-6 | -0.368 | 0.00744 | -0.037 | -49.465
-5.5 | -0.308 | 0.00741 | -0.038 | -41.605
-5 | -0.247 | 0.00733 | -0.04 | -33.686
-4.5 | -0.185 | 0.00725 | -0.041 | -25.496
-4 | -0.122 | 0.0072 | -0.042 | -16.932
-3.5 | -0.058 | 0.00721 | -0.044 | -8.077
-3 | 0.006 | 0.00721 | -0.045 | 0.808
-2.5 | 0.07 | 0.00723 | -0.047 | 9.717
-2 | 0.135 | 0.00723 | -0.048 | 18.646
-1.5 | 0.2 | 0.00724 | -0.05 | 27.576
-1 | 0.265 | 0.00731 | -0.051 | 36.297
-0.5 | 0.33 | 0.00672 | -0.053 | 49.146
0 | 0.391 | 0.00693 | -0.054 | 56.505
0.5 | 0.455 | 0.00578 | -0.056 | 78.731
1 | 0.517 | 0.00602 | -0.057 | 85.778
1.5 | 0.58 | 0.00628 | -0.058 | 92.326
2 | 0.643 | 0.00653 | -0.06 | 98.455
2.5 | 0.706 | 0.00681 | -0.061 | 103.583
3 | 0.768 | 0.00714 | -0.063 | 107.56
3.5 | 0.83 | 0.00745 | -0.064 | 111.434
4 | 0.892 | 0.00783 | -0.066 | 113.945
4.5 | 0.954 | 0.00823 | -0.067 | 115.852
5 | 1.015 | 0.00868 | -0.069 | 116.934
5.5 | 1.076 | 0.0091 | -0.07 | 118.152
6 | 1.134 | 0.00956 | -0.071 | 118.687
6.5 | 1.192 | 0.00994 | -0.073 | 119.984
7 | 1.249 | 0.0109 | -0.074 | 114.56
7.5 | 1.304 | 0.01157 | -0.076 | 112.689
8 | 1.358 | 0.01225 | -0.077 | 110.851
8.5 | 1.41 | 0.01282 | -0.078 | 110.011
9 | 1.458 | 0.01339 | -0.08 | 108.908
9.5 | 1.5 | 0.01399 | -0.081 | 107.158
10 | 1.537 | 0.01461 | -0.082 | 105.181
10.5 | 1.569 | 0.01529 | -0.084 | 102.651
11 | 1.595 | 0.01654 | -0.085 | 96.469
11.5 | 1.616 | 0.01747 | -0.086 | 92.495
12 | 1.629 | 0.01856 | -0.088 | 87.769
12.5 | 1.635 | 0.01967 | -0.089 | 83.097
13 | 1.633 | 0.02089 | -0.09 | 78.199
13.5 | 1.623 | 0.02221 | -0.091 | 73.093
14 | 1.605 | 0.02355 | -0.092 | 68.145
14.5 | 1.578 | 0.02505 | -0.094 | 62.989
15 | 1.543 | 0.02678 | -0.095 | 57.602
15.5 | 1.5 | 0.02828 | -0.096 | 53.023
16 | 1.447 | 0.03091 | -0.097 | 46.8
16.5 | 1.38 | 0.03288 | -0.098 | 41.97
17 | 1.304 | 0.03593 | -0.099 | 36.295
17.5 | 1.219 | 0.03858 | -0.1 | 31.589

## 134. Re 16M Mach 0.25 (2)
BIGFOIL.COM POLAR EXPORT
NACA67-618 a=0.0
NACA67-618 a=0.0 |  |  |  | Cl Max: | 1.4957 | at alpha= | 20 | deg
XFOIL ncrit=9 |  |  |  | L/D Max: | 88.3702 | at alpha= | 2 | deg
Re: | 16000000 |  |  | Cd Min: | 0.15613 | at alpha= | -20 | deg
Mach: | 0.25 |  |  | Cl=0 at alpha= | -4.5675 | deg
|  |  |  | @ Cl=0.1, Cd= | 0.0052249
|  |  |  | @ Cl=0.4, Cd= | 0.005746
|  |  |  | @ Cl=0.6, Cd= | 0.0071482
alpha (deg) | Cl | Cd | Cm | Cl/Cd
-20 | -0.3692 | 0.15613 | -0.0935 | -2.3647
-19.5 | -0.9793 | 0.05052 | -0.1575 | -19.3844
-19 | -1.0362 | 0.04118 | -0.1579 | -25.1627
-18.5 | -1.0759 | 0.03477 | -0.1543 | -30.9433
-18 | -1.1128 | 0.02929 | -0.1483 | -37.9925
-17.5 | -1.122 | 0.02575 | -0.1424 | -43.5728
-17 | -1.1101 | 0.02351 | -0.1373 | -47.2182
-16.5 | -1.1068 | 0.02073 | -0.1309 | -53.3912
-16 | -1.0817 | 0.01911 | -0.1263 | -56.6039
-15.5 | -1.056 | 0.01737 | -0.1216 | -60.7945
-15 | -1.024 | 0.01599 | -0.1175 | -64.04
-14.5 | -0.9809 | 0.01528 | -0.1146 | -64.195
-14 | -0.9413 | 0.01413 | -0.1114 | -66.6171
-13.5 | -0.8975 | 0.01329 | -0.1087 | -67.532
-13 | -0.8502 | 0.01258 | -0.1065 | -67.5835
-12.5 | -0.8017 | 0.01196 | -0.1046 | -67.0318
-11.5 | -0.7017 | 0.01067 | -0.1013 | -65.7638
-11 | -0.6504 | 0.01007 | -0.1 | -64.5879
-10.5 | -0.5986 | 0.00958 | -0.0988 | -62.4843
-10 | -0.5463 | 0.00908 | -0.0977 | -60.1652
-9.5 | -0.4938 | 0.00868 | -0.0967 | -56.8894
-9 | -0.4413 | 0.0083 | -0.0957 | -53.1687
-8.5 | -0.3901 | 0.00789 | -0.0946 | -49.4423
-8 | -0.3394 | 0.00754 | -0.0934 | -45.0133
-7.5 | -0.2945 | 0.007 | -0.0912 | -42.0714
-7 | -0.2435 | 0.00673 | -0.0901 | -36.1813
-6.5 | -0.1922 | 0.00646 | -0.0891 | -29.7523
-6 | -0.142 | 0.0062 | -0.088 | -22.9032
-5.5 | -0.0921 | 0.00596 | -0.0868 | -15.453
-5 | -0.0429 | 0.00574 | -0.0854 | -7.4739
-4.5 | 0.0067 | 0.00554 | -0.0842 | 1.2094
-4 | 0.0571 | 0.00535 | -0.0832 | 10.6729
-3.5 | 0.1051 | 0.00521 | -0.0816 | 20.1727
-3 | 0.1532 | 0.00511 | -0.0801 | 29.9804
-2.5 | 0.1967 | 0.0051 | -0.0775 | 38.5686
-2 | 0.2318 | 0.00526 | -0.0732 | 44.0684
-1.5 | 0.2774 | 0.00538 | -0.0712 | 51.5613
-1 | 0.3214 | 0.0055 | -0.0688 | 58.4364
-0.5 | 0.3629 | 0.00564 | -0.066 | 64.344
0 | 0.4014 | 0.00575 | -0.0625 | 69.8087
0.5 | 0.4347 | 0.0058 | -0.0578 | 74.9483
1 | 0.4407 | 0.00582 | -0.0472 | 75.7216
1.5 | 0.4539 | 0.00607 | -0.0385 | 74.7776
2 | 0.4392 | 0.00497 | -0.0244 | 88.3702
2.5 | 0.473 | 0.00537 | -0.0203 | 88.0819
3 | 0.5072 | 0.00582 | -0.0163 | 87.1478
3.5 | 0.54 | 0.00636 | -0.0122 | 84.9057
4 | 0.5789 | 0.00682 | -0.0093 | 84.8827
4.5 | 0.6149 | 0.00738 | -0.006 | 83.3198
5 | 0.6476 | 0.00803 | -0.0022 | 80.6476
5.5 | 0.6897 | 0.00848 | -0.0001 | 81.3325
6 | 0.7226 | 0.00919 | 0.0035 | 78.6289
6.5 | 0.7548 | 0.00995 | 0.0072 | 75.8593
7 | 0.7897 | 0.01067 | 0.0103 | 74.0112
7.5 | 0.8292 | 0.0113 | 0.0126 | 73.3805
8 | 0.866 | 0.01203 | 0.0152 | 71.9867
8.5 | 0.8971 | 0.01299 | 0.0187 | 69.0608
9 | 0.9379 | 0.01367 | 0.0205 | 68.6101
9.5 | 0.968 | 0.01474 | 0.0239 | 65.6716
10 | 1.0016 | 0.01574 | 0.0267 | 63.6341
10.5 | 1.0386 | 0.01665 | 0.0289 | 62.3784
11 | 1.0729 | 0.01771 | 0.0314 | 60.5816
11.5 | 1.111 | 0.01862 | 0.0333 | 59.667
12 | 1.1435 | 0.0198 | 0.0358 | 57.7525
12.5 | 1.182 | 0.02078 | 0.0375 | 56.8816
13 | 1.218 | 0.02191 | 0.0394 | 55.5911
13.5 | 1.2499 | 0.02327 | 0.0416 | 53.7129
14 | 1.2829 | 0.02463 | 0.0437 | 52.0869
14.5 | 1.3068 | 0.02649 | 0.0467 | 49.3318
15 | 1.3292 | 0.02854 | 0.0495 | 46.5732
15.5 | 1.354 | 0.03056 | 0.0519 | 44.3063
16 | 1.3737 | 0.03297 | 0.0546 | 41.6652
16.5 | 1.3964 | 0.03531 | 0.0567 | 39.5469
17 | 1.4155 | 0.03794 | 0.0588 | 37.3089
17.5 | 1.4374 | 0.04059 | 0.0604 | 35.4127
18 | 1.4549 | 0.04361 | 0.062 | 33.3616
18.5 | 1.4663 | 0.04728 | 0.0635 | 31.0131
19 | 1.4774 | 0.05111 | 0.0647 | 28.9063
19.5 | 1.4877 | 0.0552 | 0.0655 | 26.9511
20 | 1.4957 | 0.05963 | 0.0659 | 25.083

## 135. Re 16M Mach 0.50 (1)
BIGFOIL.COM POLAR EXPORT
NACA67-618 a=0.0
NACA67-618 a=0.0 |  |  |  | Cl Max: | 1.553 | at alpha= | 9.5 | deg
JavaFoil+Calcfoil stall+Eppler ext transition |  |  |  | L/D Max: | 109.101 | at alpha= | 4.5 | deg
Re: | 16000000 |  |  | Cd Min: | 0.00647 | at alpha= | 0.5 | deg
Mach: | 0.5 |  |  | Cl=0 at alpha= | -3.0423 | deg
|  |  |  | @ Cl=0.1, Cd= | 0.0078108
|  |  |  | @ Cl=0.4, Cd= | 0.0081759
|  |  |  | @ Cl=0.6, Cd= | 0.0068935
alpha (deg) | Cl | Cd | Cm | Cl/Cd
-20 | -0.966 | 0.17721 | -0.001 | -5.45
-19.5 | -0.938 | 0.1709 | -0.002 | -5.489
-19 | -0.911 | 0.15697 | -0.003 | -5.8
-18.5 | -0.883 | 0.14944 | -0.003 | -5.907
-18 | -0.854 | 0.14366 | -0.004 | -5.947
-17.5 | -0.825 | 0.13715 | -0.005 | -6.019
-17 | -0.797 | 0.12921 | -0.005 | -6.169
-16.5 | -0.769 | 0.12108 | -0.006 | -6.354
-16 | -0.741 | 0.11368 | -0.007 | -6.521
-15.5 | -0.714 | 0.10185 | -0.008 | -7.012
-15 | -0.684 | 0.10462 | -0.008 | -6.542
-14.5 | -0.655 | 0.09816 | -0.009 | -6.677
-14 | -0.628 | 0.0904 | -0.01 | -6.948
-13.5 | -0.601 | 0.08353 | -0.011 | -7.193
-13 | -0.57 | 0.08763 | -0.011 | -6.503
-12.5 | -0.548 | 0.06998 | -0.014 | -7.831
-12 | -0.527 | 0.05893 | -0.016 | -8.942
-11.5 | -0.484 | 0.07793 | -0.013 | -6.204
-11 | -0.455 | 0.07279 | -0.014 | -6.253
-10.5 | -0.427 | 0.06536 | -0.015 | -6.539
-10 | -0.4 | 0.05866 | -0.016 | -6.822
-9.5 | -0.369 | 0.06654 | -0.015 | -5.546
-9 | -0.341 | 0.0639 | -0.016 | -5.331
-8.5 | -0.312 | 0.05609 | -0.017 | -5.572
-8 | -0.285 | 0.05068 | -0.019 | -5.614
-7.5 | -0.392 | 0.04566 | -0.021 | -8.584
-7 | -0.404 | 0.03788 | -0.025 | -10.67
-6.5 | -0.448 | 0.00917 | -0.039 | -48.877
-6 | -0.396 | 0.00877 | -0.041 | -45.153
-5.5 | -0.335 | 0.00858 | -0.042 | -39.039
-5 | -0.271 | 0.00808 | -0.044 | -33.5
-4.5 | -0.203 | 0.00795 | -0.045 | -25.586
-4 | -0.135 | 0.00781 | -0.047 | -17.25
-3.5 | -0.065 | 0.00779 | -0.049 | -8.289
-3 | 0.006 | 0.00782 | -0.05 | 0.826
-2.5 | 0.078 | 0.00782 | -0.052 | 9.967
-2 | 0.15 | 0.00779 | -0.053 | 19.241
-1.5 | 0.222 | 0.00785 | -0.055 | 28.278
-1 | 0.295 | 0.00791 | -0.057 | 37.332
-0.5 | 0.368 | 0.00803 | -0.058 | 45.817
0 | 0.436 | 0.00834 | -0.06 | 52.265
0.5 | 0.507 | 0.00647 | -0.062 | 78.369
1 | 0.574 | 0.00678 | -0.063 | 84.672
1.5 | 0.645 | 0.00709 | -0.065 | 90.931
2 | 0.714 | 0.00746 | -0.067 | 95.825
2.5 | 0.784 | 0.00779 | -0.068 | 100.69
3 | 0.853 | 0.00821 | -0.07 | 104.005
3.5 | 0.922 | 0.00864 | -0.071 | 106.698
4 | 0.991 | 0.00916 | -0.073 | 108.182
4.5 | 1.059 | 0.0097 | -0.075 | 109.101
5 | 1.126 | 0.01037 | -0.076 | 108.556
5.5 | 1.192 | 0.01097 | -0.078 | 108.583
6 | 1.254 | 0.01154 | -0.079 | 108.653
6.5 | 1.315 | 0.01208 | -0.081 | 108.828
7 | 1.372 | 0.01363 | -0.082 | 100.697
7.5 | 1.427 | 0.01473 | -0.084 | 96.857
8 | 1.477 | 0.01565 | -0.086 | 94.392
8.5 | 1.522 | 0.01654 | -0.087 | 92.057
9 | 1.551 | 0.01754 | -0.089 | 88.434
9.5 | 1.553 | 0.01873 | -0.09 | 82.917
10 | 1.513 | 0.02105 | -0.091 | 71.862
10.5 | 1.368 | 0.02382 | -0.093 | 57.43
11 | 0.946 | 0.02809 | -0.094 | 33.674
11.5 | 0.972 | 0.03216 | -0.095 | 30.233
12 | 1.011 | 0.02808 | -0.097 | 36.015
12.5 | 1.039 | 0.03203 | -0.098 | 32.443
13 | 1.066 | 0.03679 | -0.099 | 28.974
13.5 | 1.101 | 0.03489 | -0.1 | 31.558
14 | 1.13 | 0.03829 | -0.102 | 29.509
14.5 | 1.118 | 0.05367 | -0.098 | 20.837

## 136. Re 16M Mach 0.50 (2)
BIGFOIL.COM POLAR EXPORT
NACA67-618 a=0.0
NACA67-618 a=0.0 |  |  |  | Cl Max: | 1.3926 | at alpha= | 16 | deg
XFOIL ncrit=9 |  |  |  | L/D Max: | 65.609 | at alpha= | 0 | deg
Re: | 16000000 |  |  | Cd Min: | 0.05473 | at alpha= | 16 | deg
Mach: | 0.5 |  |  | Cl=0 at alpha= | -99 | deg
|  |  |  | @ Cl=0.1, Cd= | 0.00624
|  |  |  | @ Cl=0.4, Cd= | 0.00624
|  |  |  | @ Cl=0.6, Cd= | 0.0095692
alpha (deg) | Cl | Cd | Cm | Cl/Cd
0 | 0.4094 | 0.00624 | -0.0596 | 65.609
0.5 | 0.4016 | 0.00678 | -0.045 | 59.233
1 | 0.4237 | 0.00712 | -0.0368 | 59.5084
1.5 | 0.4434 | 0.00758 | -0.0284 | 58.496
2 | 0.4606 | 0.00763 | -0.0196 | 60.367
2.5 | 0.4455 | 0.00702 | -0.0043 | 63.4615
3 | 0.4857 | 0.0076 | -0.0002 | 63.9079
3.5 | 0.5243 | 0.00823 | 0.0041 | 63.706
4 | 0.5583 | 0.00906 | 0.0091 | 61.6225
4.5 | 0.6058 | 0.00964 | 0.0116 | 62.8423
5 | 0.6485 | 0.01037 | 0.015 | 62.5362
5.5 | 0.6911 | 0.01112 | 0.0184 | 62.1493
6 | 0.7347 | 0.01189 | 0.0216 | 61.7914
6.5 | 0.7724 | 0.01285 | 0.0256 | 60.1089
7 | 0.8109 | 0.01382 | 0.0296 | 58.6758
7.5 | 0.8449 | 0.01501 | 0.0342 | 56.2891
8 | 0.8849 | 0.01606 | 0.0378 | 55.0996
8.5 | 0.9198 | 0.01738 | 0.0421 | 52.9229
9 | 0.9628 | 0.01849 | 0.0453 | 52.0714
9.5 | 0.9889 | 0.02029 | 0.0505 | 48.7383
10 | 1.0195 | 0.02207 | 0.0549 | 46.1939
10.5 | 1.0558 | 0.02372 | 0.0586 | 44.511
11 | 1.0938 | 0.02544 | 0.062 | 42.9953
11.5 | 1.1339 | 0.02719 | 0.0652 | 41.7028
12 | 1.1724 | 0.02909 | 0.0684 | 40.3025
12.5 | 1.2125 | 0.031 | 0.0714 | 39.1129
13 | 1.2494 | 0.03323 | 0.0746 | 37.5986
13.5 | 1.2821 | 0.03578 | 0.0779 | 35.8329
14 | 1.3111 | 0.03869 | 0.0813 | 33.8873
14.5 | 1.3261 | 0.04267 | 0.0848 | 31.078
15 | 1.3508 | 0.04628 | 0.0876 | 29.1876
15.5 | 1.3761 | 0.05007 | 0.0901 | 27.4835
16 | 1.3926 | 0.05473 | 0.0924 | 25.4449

## 137. Re 18M Mach 0.00 (1)
BIGFOIL.COM POLAR EXPORT
NACA67-618 a=0.0
NACA67-618 a=0.0 |  |  |  | Cl Max: | 1.692 | at alpha= | 14.5 | deg
JavaFoil+Calcfoil stall+Eppler ext transition |  |  |  | L/D Max: | 124.634 | at alpha= | 6.5 | deg
Re: | 18000000 |  |  | Cd Min: | 0.00559 | at alpha= | 0.5 | deg
Mach: | 0 |  |  | Cl=0 at alpha= | -3.0476 | deg
|  |  |  | @ Cl=0.1, Cd= | 0.0062803
|  |  |  | @ Cl=0.4, Cd= | 0.0065555
|  |  |  | @ Cl=0.6, Cd= | 0.0061916
alpha (deg) | Cl | Cd | Cm | Cl/Cd
-16.5 | -0.668 | 0.11229 | -0.005 | -5.948
-16 | -0.68 | 0.10664 | -0.006 | -6.375
-15.5 | -0.69 | 0.10054 | -0.007 | -6.861
-15 | -0.701 | 0.09156 | -0.008 | -7.652
-14.5 | -0.704 | 0.08988 | -0.008 | -7.831
-14 | -0.708 | 0.08312 | -0.009 | -8.523
-13.5 | -0.709 | 0.07828 | -0.01 | -9.053
-13 | -0.707 | 0.07276 | -0.011 | -9.715
-12.5 | -0.702 | 0.06707 | -0.012 | -10.471
-12 | -0.697 | 0.05997 | -0.014 | -11.614
-11.5 | -0.8 | 0.01227 | -0.021 | -65.18
-11 | -0.788 | 0.0102 | -0.022 | -77.237
-10.5 | -0.763 | 0.0097 | -0.024 | -78.697
-10 | -0.734 | 0.00934 | -0.025 | -78.537
-9.5 | -0.7 | 0.00886 | -0.026 | -79.004
-9 | -0.661 | 0.00867 | -0.028 | -76.204
-8.5 | -0.618 | 0.00847 | -0.029 | -73.024
-8 | -0.572 | 0.00822 | -0.03 | -69.647
-7.5 | -0.523 | 0.00799 | -0.032 | -65.461
-7 | -0.471 | 0.00787 | -0.033 | -59.771
-6.5 | -0.416 | 0.00778 | -0.035 | -53.487
-6 | -0.359 | 0.00692 | -0.036 | -51.845
-5.5 | -0.3 | 0.00722 | -0.037 | -41.567
-5 | -0.24 | 0.0071 | -0.039 | -33.816
-4.5 | -0.18 | 0.00709 | -0.04 | -25.34
-4 | -0.118 | 0.00707 | -0.041 | -16.733
-3.5 | -0.057 | 0.00706 | -0.043 | -8.013
-3 | 0.006 | 0.00622 | -0.044 | 0.909
-2.5 | 0.068 | 0.00626 | -0.045 | 10.89
-2 | 0.131 | 0.0063 | -0.047 | 20.761
-1.5 | 0.194 | 0.0067 | -0.048 | 28.902
-1 | 0.257 | 0.00677 | -0.05 | 38.041
-0.5 | 0.32 | 0.00687 | -0.051 | 46.606
0 | 0.379 | 0.00705 | -0.052 | 53.84
0.5 | 0.441 | 0.00559 | -0.054 | 78.995
1 | 0.501 | 0.00581 | -0.055 | 86.329
1.5 | 0.563 | 0.00604 | -0.057 | 93.075
2 | 0.624 | 0.00629 | -0.058 | 99.11
2.5 | 0.685 | 0.00654 | -0.06 | 104.706
3 | 0.745 | 0.00682 | -0.061 | 109.318
3.5 | 0.806 | 0.00714 | -0.062 | 112.775
4 | 0.866 | 0.00746 | -0.064 | 116.05
4.5 | 0.926 | 0.00784 | -0.065 | 118.109
5 | 0.985 | 0.00821 | -0.066 | 119.955
5.5 | 1.044 | 0.0086 | -0.068 | 121.452
6 | 1.102 | 0.00897 | -0.069 | 122.853
6.5 | 1.158 | 0.00929 | -0.071 | 124.634
7 | 1.214 | 0.01016 | -0.072 | 119.492
7.5 | 1.268 | 0.01075 | -0.073 | 117.959
8 | 1.322 | 0.01132 | -0.075 | 116.776
8.5 | 1.374 | 0.0118 | -0.076 | 116.489
9 | 1.423 | 0.01229 | -0.077 | 115.76
9.5 | 1.467 | 0.01279 | -0.079 | 114.687
10 | 1.508 | 0.01331 | -0.08 | 113.288
10.5 | 1.546 | 0.01389 | -0.081 | 111.237
11 | 1.58 | 0.01449 | -0.083 | 108.99
11.5 | 1.609 | 0.01562 | -0.084 | 103.006
12 | 1.634 | 0.01643 | -0.085 | 99.435
12.5 | 1.655 | 0.0173 | -0.086 | 95.657
13 | 1.671 | 0.01825 | -0.088 | 91.606
13.5 | 1.683 | 0.01917 | -0.089 | 87.794
14 | 1.69 | 0.0202 | -0.09 | 83.635
14.5 | 1.692 | 0.02114 | -0.091 | 80.032
15 | 1.689 | 0.02246 | -0.092 | 75.185
15.5 | 1.682 | 0.02348 | -0.093 | 71.608
16 | 1.669 | 0.02491 | -0.094 | 67.015
16.5 | 1.648 | 0.02626 | -0.095 | 62.744
17 | 1.623 | 0.02776 | -0.097 | 58.455
17.5 | 1.591 | 0.02949 | -0.098 | 53.955
18 | 1.552 | 0.03152 | -0.099 | 49.24
18.5 | 1.51 | 0.03299 | -0.1 | 45.79
19 | 1.466 | 0.03518 | -0.1 | 41.667
19.5 | 1.419 | 0.0374 | -0.101 | 37.953

## 138. Re 18M Mach 0.00 (2)
BIGFOIL.COM POLAR EXPORT
NACA67-618 a=0.0
NACA67-618 a=0.0 |  |  |  | Cl Max: | 1.5309 | at alpha= | 20 | deg
XFOIL ncrit=9 |  |  |  | L/D Max: | 95.0533 | at alpha= | 2 | deg
Re: | 18000000 |  |  | Cd Min: | 0.04619 | at alpha= | 20 | deg
Mach: | 0 |  |  | Cl=0 at alpha= | -4.2429 | deg
|  |  |  | @ Cl=0.1, Cd= | 0.0051027
|  |  |  | @ Cl=0.4, Cd= | 0.0057285
|  |  |  | @ Cl=0.6, Cd= | 0.0065354
alpha (deg) | Cl | Cd | Cm | Cl/Cd
-20 | -1.3194 | 0.0227 | -0.1192 | -58.1233
-19.5 | -1.2988 | 0.02119 | -0.1161 | -61.2931
-19 | -1.2747 | 0.01993 | -0.1133 | -63.9589
-18.5 | -1.2466 | 0.01884 | -0.1107 | -66.1677
-18 | -1.2187 | 0.01768 | -0.108 | -68.931
-17.5 | -1.1874 | 0.01677 | -0.1055 | -70.805
-17 | -1.1514 | 0.01604 | -0.1036 | -71.783
-16.5 | -1.1176 | 0.01512 | -0.1013 | -73.9153
-16 | -1.0803 | 0.01442 | -0.0993 | -74.9168
-15.5 | -1.0414 | 0.01369 | -0.0976 | -76.0701
-15 | -1.002 | 0.01302 | -0.0958 | -76.9585
-14.5 | -0.96 | 0.01253 | -0.0944 | -76.6161
-14 | -0.9171 | 0.01194 | -0.0931 | -76.809
-13.5 | -0.8731 | 0.01143 | -0.0919 | -76.3867
-13 | -0.829 | 0.01094 | -0.0907 | -75.777
-12.5 | -0.7834 | 0.01051 | -0.0897 | -74.5385
-12 | -0.7367 | 0.01 | -0.0888 | -73.67
-11.5 | -0.689 | 0.00962 | -0.0882 | -71.6216
-11 | -0.6412 | 0.0092 | -0.0874 | -69.6957
-10.5 | -0.5935 | 0.00882 | -0.0867 | -67.2902
-10 | -0.5457 | 0.0084 | -0.0859 | -64.9643
-9.5 | -0.4966 | 0.00807 | -0.0853 | -61.5366
-9 | -0.4479 | 0.00773 | -0.0846 | -57.9431
-8.5 | -0.4002 | 0.00739 | -0.0837 | -54.1543
-8 | -0.3568 | 0.00688 | -0.082 | -51.8605
-7.5 | -0.3098 | 0.00658 | -0.0809 | -47.0821
-7 | -0.2608 | 0.00633 | -0.0802 | -41.2006
-6.5 | -0.2129 | 0.00609 | -0.0792 | -34.9589
-6 | -0.1647 | 0.00588 | -0.0783 | -28.0102
-5.5 | -0.1176 | 0.00567 | -0.0771 | -20.7407
-5 | -0.0707 | 0.00545 | -0.0758 | -12.9725
-4.5 | -0.0236 | 0.00526 | -0.0746 | -4.4867
-4 | 0.0223 | 0.00514 | -0.0731 | 4.3385
-3.5 | 0.0639 | 0.00507 | -0.0705 | 12.6036
-3 | 0.108 | 0.00511 | -0.0686 | 21.135
-2.5 | 0.1545 | 0.00521 | -0.0672 | 29.6545
-2 | 0.201 | 0.00529 | -0.0659 | 37.9962
-1.5 | 0.2481 | 0.0054 | -0.0646 | 45.9444
-1 | 0.2929 | 0.00552 | -0.063 | 53.0616
-0.5 | 0.3378 | 0.00561 | -0.0613 | 60.2139
0 | 0.3796 | 0.0057 | -0.0589 | 66.5965
1.5 | 0.4582 | 0.00581 | -0.0417 | 78.864
2 | 0.4458 | 0.00469 | -0.0284 | 95.0533
2.5 | 0.4757 | 0.00507 | -0.0238 | 93.8264
3 | 0.5089 | 0.0055 | -0.02 | 92.5273
3.5 | 0.5444 | 0.00589 | -0.0167 | 92.4278
4 | 0.5823 | 0.00631 | -0.014 | 92.2821
4.5 | 0.6192 | 0.00678 | -0.0113 | 91.3274
5 | 0.6499 | 0.00739 | -0.0074 | 87.9432
5.5 | 0.6878 | 0.00788 | -0.0049 | 87.2843
6 | 0.7188 | 0.00854 | -0.0013 | 84.1686
6.5 | 0.7533 | 0.00915 | 0.0016 | 82.3279
7 | 0.791 | 0.0097 | 0.0038 | 81.5464
7.5 | 0.8282 | 0.01028 | 0.006 | 80.5642
8 | 0.867 | 0.01084 | 0.0079 | 79.9815
8.5 | 0.8979 | 0.01167 | 0.011 | 76.9409
9 | 0.9364 | 0.01228 | 0.0128 | 76.2541
9.5 | 0.9705 | 0.01307 | 0.0151 | 74.254
10 | 1.0005 | 0.01404 | 0.0181 | 71.2607
10.5 | 1.0379 | 0.01477 | 0.0197 | 70.2708
11 | 1.0725 | 0.01561 | 0.0217 | 68.706
11.5 | 1.1085 | 0.01642 | 0.0234 | 67.5091
12 | 1.1443 | 0.01725 | 0.025 | 66.3362
12.5 | 1.1785 | 0.01815 | 0.0267 | 64.9311
13 | 1.2142 | 0.01903 | 0.0281 | 63.8045
13.5 | 1.2478 | 0.02004 | 0.0297 | 62.2655
14 | 1.2801 | 0.02114 | 0.0314 | 60.5535
14.5 | 1.3069 | 0.02249 | 0.0337 | 58.1103
15 | 1.3311 | 0.02404 | 0.0362 | 55.3702
15.5 | 1.357 | 0.02558 | 0.0382 | 53.0493
16 | 1.3794 | 0.02733 | 0.0405 | 50.472
16.5 | 1.4047 | 0.02901 | 0.0422 | 48.4212
17 | 1.4247 | 0.03104 | 0.0444 | 45.8988
17.5 | 1.4494 | 0.0329 | 0.0457 | 44.0547
18 | 1.4698 | 0.03505 | 0.0473 | 41.9344
18.5 | 1.4893 | 0.03741 | 0.0487 | 39.8102
19 | 1.507 | 0.03994 | 0.05 | 37.7316
19.5 | 1.5199 | 0.04295 | 0.0514 | 35.3877
20 | 1.5309 | 0.04619 | 0.0526 | 33.1435

## 139. Re 18M Mach 0.10 (1)
BIGFOIL.COM POLAR EXPORT
NACA67-618 a=0.0
NACA67-618 a=0.0 |  |  |  | Cl Max: | 1.681 | at alpha= | 14 | deg
JavaFoil+Calcfoil stall+Eppler ext transition |  |  |  | L/D Max: | 124.024 | at alpha= | 6.5 | deg
Re: | 18000000 |  |  | Cd Min: | 0.00564 | at alpha= | 0.5 | deg
Mach: | 0.1 |  |  | Cl=0 at alpha= | -3.0476 | deg
|  |  |  | @ Cl=0.1, Cd= | 0.0062903
|  |  |  | @ Cl=0.4, Cd= | 0.0066387
|  |  |  | @ Cl=0.6, Cd= | 0.0062168
alpha (deg) | Cl | Cd | Cm | Cl/Cd
-16 | -0.647 | 0.10812 | -0.006 | -5.982
-15.5 | -0.66 | 0.10227 | -0.007 | -6.456
-15 | -0.674 | 0.09327 | -0.008 | -7.223
-14.5 | -0.683 | 0.08759 | -0.008 | -7.799
-14 | -0.69 | 0.08218 | -0.009 | -8.397
-13.5 | -0.691 | 0.0797 | -0.01 | -8.674
-13 | -0.692 | 0.07425 | -0.011 | -9.322
-12.5 | -0.689 | 0.06893 | -0.012 | -10.003
-12 | -0.684 | 0.06302 | -0.013 | -10.858
-11.5 | -0.68 | 0.05395 | -0.015 | -12.612
-11 | -0.782 | 0.01041 | -0.022 | -75.098
-10.5 | -0.76 | 0.00985 | -0.024 | -77.09
-10 | -0.731 | 0.00947 | -0.025 | -77.224
-9.5 | -0.699 | 0.00894 | -0.026 | -78.139
-9 | -0.661 | 0.00877 | -0.028 | -75.405
-8.5 | -0.619 | 0.00852 | -0.029 | -72.63
-8 | -0.573 | 0.00825 | -0.031 | -69.553
-7.5 | -0.524 | 0.00802 | -0.032 | -65.352
-7 | -0.472 | 0.00792 | -0.033 | -59.611
-6.5 | -0.418 | 0.00783 | -0.035 | -53.331
-6 | -0.36 | 0.00695 | -0.036 | -51.861
-5.5 | -0.301 | 0.00724 | -0.037 | -41.636
-5 | -0.241 | 0.00713 | -0.039 | -33.824
-4.5 | -0.18 | 0.0071 | -0.04 | -25.409
-4 | -0.119 | 0.00708 | -0.041 | -16.781
-3.5 | -0.057 | 0.00707 | -0.043 | -8.034
-3 | 0.006 | 0.00707 | -0.044 | 0.804
-2.5 | 0.068 | 0.00627 | -0.046 | 10.92
-2 | 0.131 | 0.00631 | -0.047 | 20.831
-1.5 | 0.195 | 0.00671 | -0.048 | 29.006
-1 | 0.259 | 0.00681 | -0.05 | 37.965
-0.5 | 0.322 | 0.00692 | -0.051 | 46.504
0 | 0.381 | 0.00707 | -0.053 | 53.931
0.5 | 0.444 | 0.00564 | -0.054 | 78.71
1 | 0.504 | 0.00586 | -0.056 | 86
1.5 | 0.565 | 0.00607 | -0.057 | 93.109
2 | 0.627 | 0.00633 | -0.058 | 98.987
2.5 | 0.688 | 0.00658 | -0.06 | 104.545
3 | 0.749 | 0.00684 | -0.061 | 109.48
3.5 | 0.81 | 0.00719 | -0.063 | 112.569
4 | 0.87 | 0.00752 | -0.064 | 115.735
4.5 | 0.93 | 0.00787 | -0.065 | 118.172
5 | 0.99 | 0.00828 | -0.067 | 119.534
5.5 | 1.049 | 0.00867 | -0.068 | 121.059
6 | 1.107 | 0.00902 | -0.07 | 122.739
6.5 | 1.164 | 0.00938 | -0.071 | 124.024
7 | 1.219 | 0.01023 | -0.072 | 119.115
7.5 | 1.274 | 0.01085 | -0.074 | 117.447
8 | 1.327 | 0.01141 | -0.075 | 116.29
8.5 | 1.38 | 0.01192 | -0.076 | 115.736
9 | 1.429 | 0.01242 | -0.078 | 114.987
9.5 | 1.472 | 0.01293 | -0.079 | 113.832
10 | 1.513 | 0.01347 | -0.08 | 112.347
10.5 | 1.55 | 0.01405 | -0.082 | 110.311
11 | 1.583 | 0.01465 | -0.083 | 108.01
11.5 | 1.611 | 0.01583 | -0.084 | 101.795
12 | 1.635 | 0.01667 | -0.085 | 98.103
12.5 | 1.654 | 0.01767 | -0.087 | 93.583
13 | 1.668 | 0.0186 | -0.088 | 89.672
13.5 | 1.677 | 0.01951 | -0.089 | 85.978
14 | 1.681 | 0.02055 | -0.09 | 81.805
14.5 | 1.68 | 0.02161 | -0.091 | 77.74
15 | 1.674 | 0.02276 | -0.093 | 73.566
15.5 | 1.662 | 0.02417 | -0.094 | 68.767
16 | 1.646 | 0.02568 | -0.095 | 64.084
16.5 | 1.62 | 0.02708 | -0.096 | 59.827
17 | 1.59 | 0.02859 | -0.097 | 55.607
17.5 | 1.553 | 0.0304 | -0.098 | 51.087
18 | 1.508 | 0.03225 | -0.099 | 46.76
18.5 | 1.46 | 0.03425 | -0.1 | 42.641
19 | 1.409 | 0.03649 | -0.101 | 38.625

## 140. Re 18M Mach 0.10 (2)
BIGFOIL.COM POLAR EXPORT
NACA67-618 a=0.0
NACA67-618 a=0.0 |  |  |  | Cl Max: | 1.5304 | at alpha= | 20 | deg
XFOIL ncrit=9 |  |  |  | L/D Max: | 93.692 | at alpha= | 2 | deg
Re: | 18000000 |  |  | Cd Min: | 0.04774 | at alpha= | 20 | deg
Mach: | 0.1 |  |  | Cl=0 at alpha= | -4.2931 | deg
|  |  |  | @ Cl=0.1, Cd= | 0.0050886
|  |  |  | @ Cl=0.4, Cd= | 0.0057255
|  |  |  | @ Cl=0.6, Cd= | 0.0066188
alpha (deg) | Cl | Cd | Cm | Cl/Cd
-20 | -1.3132 | 0.02416 | -0.1254 | -54.3543
-19.5 | -1.2968 | 0.02237 | -0.1218 | -57.9705
-19 | -1.2734 | 0.02095 | -0.1188 | -60.7828
-18.5 | -1.247 | 0.01972 | -0.1158 | -63.2353
-18 | -1.2222 | 0.01839 | -0.1125 | -66.46
-17.5 | -1.1901 | 0.0174 | -0.11 | -68.3966
-17 | -1.156 | 0.01658 | -0.1075 | -69.7226
-16.5 | -1.1222 | 0.01557 | -0.105 | -72.0745
-16 | -1.0859 | 0.01482 | -0.1027 | -73.2726
-15.5 | -1.047 | 0.01402 | -0.1007 | -74.679
-15 | -1.007 | 0.01331 | -0.0988 | -75.6574
-14.5 | -0.9654 | 0.01279 | -0.0971 | -75.4808
-14 | -0.9221 | 0.01216 | -0.0956 | -75.8306
-13.5 | -0.8775 | 0.01162 | -0.0943 | -75.5164
-13 | -0.8326 | 0.01111 | -0.093 | -74.9415
-12.5 | -0.7871 | 0.01066 | -0.0918 | -73.8368
-12 | -0.7398 | 0.01012 | -0.0908 | -73.1028
-11.5 | -0.6914 | 0.00973 | -0.09 | -71.0586
-11 | -0.6429 | 0.0093 | -0.0893 | -69.129
-10.5 | -0.5943 | 0.0089 | -0.0885 | -66.7753
-10 | -0.546 | 0.00848 | -0.0876 | -64.3868
-9.5 | -0.497 | 0.00814 | -0.0869 | -61.0565
-9 | -0.4476 | 0.0078 | -0.0862 | -57.3846
-8.5 | -0.3992 | 0.00744 | -0.0853 | -53.6559
-8 | -0.3513 | 0.00712 | -0.0843 | -49.3399
-7.5 | -0.3083 | 0.00662 | -0.0823 | -46.571
-7 | -0.2588 | 0.00637 | -0.0816 | -40.6279
-6.5 | -0.2101 | 0.00612 | -0.0807 | -34.3301
-6 | -0.162 | 0.00591 | -0.0796 | -27.4112
-5.5 | -0.1142 | 0.0057 | -0.0785 | -20.0351
-5 | -0.0673 | 0.00548 | -0.0771 | -12.281
-4.5 | -0.0192 | 0.00529 | -0.076 | -3.6295
-4 | 0.0272 | 0.00516 | -0.0745 | 5.2713
-3.5 | 0.0705 | 0.00506 | -0.0723 | 13.9328
-3 | 0.1117 | 0.0051 | -0.0697 | 21.902
-2.5 | 0.158 | 0.00521 | -0.0682 | 30.3263
-2 | 0.2041 | 0.0053 | -0.0667 | 38.5094
-1.5 | 0.2512 | 0.0054 | -0.0654 | 46.5185
-1 | 0.2958 | 0.00552 | -0.0635 | 53.587
-0.5 | 0.3407 | 0.00562 | -0.0618 | 60.6228
0.5 | 0.4194 | 0.00576 | -0.0559 | 72.8125
1 | 0.4461 | 0.00583 | -0.0502 | 76.518
1.5 | 0.4568 | 0.00586 | -0.0411 | 77.9522
2 | 0.4441 | 0.00474 | -0.0276 | 93.692
2.5 | 0.4738 | 0.00513 | -0.0229 | 92.3587
3 | 0.5072 | 0.00556 | -0.0191 | 91.223
3.5 | 0.5439 | 0.00595 | -0.0161 | 91.4118
4 | 0.5813 | 0.00639 | -0.0132 | 90.9703
4.5 | 0.6189 | 0.00685 | -0.0105 | 90.3504
5 | 0.6493 | 0.00748 | -0.0065 | 86.8048
5.5 | 0.6893 | 0.00793 | -0.0044 | 86.9231
6 | 0.7199 | 0.00861 | -0.0006 | 83.6121
6.5 | 0.7545 | 0.00924 | 0.0023 | 81.6558
7 | 0.7895 | 0.00987 | 0.0051 | 79.9899
7.5 | 0.8289 | 0.01041 | 0.007 | 79.6254
8 | 0.868 | 0.01098 | 0.0088 | 79.0528
8.5 | 0.8985 | 0.01184 | 0.0121 | 75.8868
9 | 0.9378 | 0.01244 | 0.0138 | 75.3859
9.5 | 0.969 | 0.01335 | 0.0167 | 72.5843
10 | 1.002 | 0.01424 | 0.0192 | 70.3652
10.5 | 1.0392 | 0.01499 | 0.021 | 69.3262
11 | 1.0731 | 0.0159 | 0.0231 | 67.4906
11.5 | 1.1105 | 0.01668 | 0.0247 | 66.5767
12 | 1.1445 | 0.01761 | 0.0266 | 64.9915
12.5 | 1.1803 | 0.01848 | 0.0282 | 63.869
13 | 1.2167 | 0.01937 | 0.0297 | 62.8136
13.5 | 1.2472 | 0.02055 | 0.0318 | 60.691
14 | 1.2827 | 0.02155 | 0.0331 | 59.522
14.5 | 1.3056 | 0.02313 | 0.036 | 56.4462
15 | 1.3333 | 0.02456 | 0.038 | 54.2875
15.5 | 1.3571 | 0.02628 | 0.0404 | 51.64
16 | 1.3794 | 0.02809 | 0.0427 | 49.1064
16.5 | 1.4064 | 0.02975 | 0.0443 | 47.2739
17 | 1.4247 | 0.03196 | 0.0466 | 44.5776
17.5 | 1.4479 | 0.03401 | 0.0481 | 42.5728
18 | 1.4701 | 0.0361 | 0.0496 | 40.723
18.5 | 1.4897 | 0.03854 | 0.051 | 38.6533
19 | 1.5062 | 0.04127 | 0.0523 | 36.4962
19.5 | 1.5187 | 0.04441 | 0.0537 | 34.1973
20 | 1.5304 | 0.04774 | 0.0547 | 32.057

## 141. Re 18M Mach 0.25 (1)
BIGFOIL.COM POLAR EXPORT
NACA67-618 a=0.0
NACA67-618 a=0.0 |  |  |  | Cl Max: | 1.636 | at alpha= | 12.5 | deg
JavaFoil+Calcfoil stall+Eppler ext transition |  |  |  | L/D Max: | 121.574 | at alpha= | 6.5 | deg
Re: | 18000000 |  |  | Cd Min: | 0.00576 | at alpha= | 0.5 | deg
Mach: | 0.25 |  |  | Cl=0 at alpha= | -3.0469 | deg
|  |  |  | @ Cl=0.1, Cd= | 0.0071708
|  |  |  | @ Cl=0.4, Cd= | 0.0067483
|  |  |  | @ Cl=0.6, Cd= | 0.0063289
alpha (deg) | Cl | Cd | Cm | Cl/Cd
-15 | -0.438 | 0.10361 | -0.007 | -4.227
-14.5 | -0.479 | 0.0966 | -0.008 | -4.958
-14 | -0.515 | 0.09298 | -0.009 | -5.534
-13.5 | -0.546 | 0.08494 | -0.01 | -6.434
-13 | -0.571 | 0.08214 | -0.01 | -6.95
-12.5 | -0.591 | 0.07624 | -0.011 | -7.746
-12 | -0.604 | 0.07116 | -0.012 | -8.481
-11.5 | -0.611 | 0.06579 | -0.013 | -9.284
-11 | -0.612 | 0.06045 | -0.015 | -10.124
-10.5 | -0.608 | 0.05406 | -0.016 | -11.254
-10 | -0.705 | 0.01082 | -0.026 | -65.141
-9.5 | -0.687 | 0.00954 | -0.027 | -71.974
-9 | -0.657 | 0.0092 | -0.029 | -71.407
-8.5 | -0.62 | 0.00896 | -0.03 | -69.243
-8 | -0.578 | 0.00858 | -0.031 | -67.383
-7.5 | -0.532 | 0.00833 | -0.033 | -63.84
-7 | -0.48 | 0.00818 | -0.034 | -58.736
-6.5 | -0.426 | 0.00757 | -0.035 | -56.286
-6 | -0.368 | 0.0075 | -0.037 | -49.086
-5.5 | -0.308 | 0.0074 | -0.038 | -41.687
-5 | -0.247 | 0.0073 | -0.04 | -33.848
-4.5 | -0.185 | 0.00723 | -0.041 | -25.573
-4 | -0.122 | 0.00724 | -0.042 | -16.84
-3.5 | -0.058 | 0.0072 | -0.044 | -8.098
-3 | 0.006 | 0.00717 | -0.045 | 0.812
-2.5 | 0.07 | 0.00718 | -0.047 | 9.788
-2 | 0.135 | 0.00716 | -0.048 | 18.829
-1.5 | 0.2 | 0.00722 | -0.05 | 27.67
-1 | 0.265 | 0.00656 | -0.051 | 40.436
-0.5 | 0.33 | 0.00672 | -0.053 | 49.137
0 | 0.391 | 0.00691 | -0.054 | 56.624
0.5 | 0.455 | 0.00576 | -0.056 | 79.094
1 | 0.517 | 0.00601 | -0.057 | 86.006
1.5 | 0.58 | 0.00624 | -0.058 | 92.961
2 | 0.643 | 0.00652 | -0.06 | 98.686
2.5 | 0.706 | 0.00679 | -0.061 | 104.002
3 | 0.768 | 0.00706 | -0.063 | 108.842
3.5 | 0.831 | 0.00744 | -0.064 | 111.654
4 | 0.893 | 0.00779 | -0.066 | 114.614
4.5 | 0.954 | 0.00818 | -0.067 | 116.714
5 | 1.015 | 0.00861 | -0.069 | 117.997
5.5 | 1.076 | 0.00902 | -0.07 | 119.271
6 | 1.135 | 0.0094 | -0.071 | 120.71
6.5 | 1.193 | 0.00981 | -0.073 | 121.574
7 | 1.249 | 0.01075 | -0.074 | 116.217
7.5 | 1.304 | 0.01144 | -0.076 | 113.985
8 | 1.358 | 0.01202 | -0.077 | 112.979
8.5 | 1.411 | 0.01257 | -0.078 | 112.228
9 | 1.458 | 0.01314 | -0.08 | 110.999
9.5 | 1.5 | 0.01373 | -0.081 | 109.265
10 | 1.538 | 0.01431 | -0.082 | 107.459
10.5 | 1.57 | 0.015 | -0.084 | 104.655
11 | 1.596 | 0.01622 | -0.085 | 98.376
11.5 | 1.616 | 0.01716 | -0.086 | 94.166
12 | 1.629 | 0.01827 | -0.088 | 89.203
12.5 | 1.636 | 0.0193 | -0.089 | 84.76
13 | 1.634 | 0.02044 | -0.09 | 79.954
13.5 | 1.624 | 0.0217 | -0.091 | 74.856
14 | 1.606 | 0.02305 | -0.093 | 69.658
14.5 | 1.579 | 0.02456 | -0.094 | 64.28
15 | 1.544 | 0.02625 | -0.095 | 58.808
15.5 | 1.5 | 0.02791 | -0.096 | 53.759
16 | 1.447 | 0.03026 | -0.097 | 47.829
16.5 | 1.381 | 0.03214 | -0.098 | 42.957
17 | 1.305 | 0.03502 | -0.099 | 37.254
17.5 | 1.22 | 0.03771 | -0.1 | 32.337

## 142. Re 18M Mach 0.25 (2)
BIGFOIL.COM POLAR EXPORT
NACA67-618 a=0.0
NACA67-618 a=0.0 |  |  |  | Cl Max: | 1.5092 | at alpha= | 20 | deg
XFOIL ncrit=9 |  |  |  | L/D Max: | 87.0501 | at alpha= | 2.5 | deg
Re: | 18000000 |  |  | Cd Min: | 0.06439 | at alpha= | -20 | deg
Mach: | 0.25 |  |  | Cl=0 at alpha= | -4.5294 | deg
|  |  |  | @ Cl=0.1, Cd= | 0.0051097
|  |  |  | @ Cl=0.4, Cd= | 0.0057793
|  |  |  | @ Cl=0.6, Cd= | 0.0071345
alpha (deg) | Cl | Cd | Cm | Cl/Cd
-20 | -0.9169 | 0.06439 | -0.1493 | -14.2398
-19.5 | -1.0441 | 0.04483 | -0.159 | -23.2902
-19 | -1.088 | 0.03748 | -0.157 | -29.0288
-18.5 | -1.1174 | 0.03213 | -0.1526 | -34.7775
-18 | -1.1437 | 0.02748 | -0.1464 | -41.6194
-17.5 | -1.1472 | 0.02434 | -0.1405 | -47.1323
-17 | -1.1313 | 0.02231 | -0.1355 | -50.7082
-16.5 | -1.122 | 0.01984 | -0.1295 | -56.5524
-16 | -1.0957 | 0.01833 | -0.1249 | -59.7763
-15.5 | -1.0663 | 0.01677 | -0.1205 | -63.5838
-15 | -1.0326 | 0.01549 | -0.1165 | -66.6624
-14.5 | -0.9891 | 0.01477 | -0.1136 | -66.9668
-14 | -0.9485 | 0.01371 | -0.1105 | -69.1831
-13.5 | -0.9036 | 0.01292 | -0.1079 | -69.9381
-13 | -0.8558 | 0.01223 | -0.1057 | -69.9755
-12.5 | -0.8069 | 0.01164 | -0.1038 | -69.3213
-12 | -0.7569 | 0.01087 | -0.1022 | -69.632
-10 | -0.5503 | 0.00891 | -0.097 | -61.7621
-9.5 | -0.4977 | 0.00851 | -0.096 | -58.4841
-9 | -0.4455 | 0.00814 | -0.095 | -54.7297
-8.5 | -0.3948 | 0.00774 | -0.0938 | -51.0078
-8 | -0.3444 | 0.00742 | -0.0925 | -46.4151
-7.5 | -0.2937 | 0.00708 | -0.0914 | -41.4831
-7 | -0.2471 | 0.00659 | -0.0895 | -37.4962
-6.5 | -0.196 | 0.00633 | -0.0884 | -30.9637
-6 | -0.1465 | 0.00608 | -0.0871 | -24.0954
-5.5 | -0.0967 | 0.00585 | -0.0859 | -16.5299
-5 | -0.048 | 0.00562 | -0.0845 | -8.5409
-4.5 | 0.003 | 0.00542 | -0.0835 | 0.55351
-4 | 0.0514 | 0.00526 | -0.082 | 9.7719
-3.5 | 0.0996 | 0.00511 | -0.0805 | 19.4912
-3 | 0.1455 | 0.00507 | -0.0785 | 28.6982
-2.5 | 0.1842 | 0.00517 | -0.0749 | 35.6286
-2 | 0.2241 | 0.0053 | -0.0716 | 42.283
-1 | 0.3137 | 0.00554 | -0.0672 | 56.6245
-0.5 | 0.3564 | 0.00566 | -0.0646 | 62.9682
0 | 0.3958 | 0.00577 | -0.0613 | 68.5962
0.5 | 0.4275 | 0.00584 | -0.0563 | 73.2021
1 | 0.4324 | 0.00589 | -0.0454 | 73.4126
1.5 | 0.4507 | 0.00615 | -0.0378 | 73.2846
2 | 0.4373 | 0.00504 | -0.024 | 86.7659
2.5 | 0.4692 | 0.00539 | -0.0195 | 87.0501
3 | 0.5045 | 0.00585 | -0.0158 | 86.2393
3.5 | 0.5374 | 0.00635 | -0.0117 | 84.6299
4 | 0.5772 | 0.00679 | -0.009 | 85.0074
4.5 | 0.6136 | 0.00734 | -0.0057 | 83.5967
5 | 0.6462 | 0.008 | -0.0018 | 80.775
5.5 | 0.6886 | 0.00845 | 0.0001 | 81.4911
6 | 0.7225 | 0.00914 | 0.0036 | 79.0481
6.5 | 0.7551 | 0.00989 | 0.0072 | 76.3498
7 | 0.7927 | 0.01054 | 0.0099 | 75.2087
7.5 | 0.8295 | 0.01124 | 0.0126 | 73.7989
8 | 0.8699 | 0.01186 | 0.0146 | 73.3474
8.5 | 0.9008 | 0.0128 | 0.0182 | 70.375
9 | 0.941 | 0.01349 | 0.0201 | 69.7554
9.5 | 0.9735 | 0.01447 | 0.0232 | 67.2771
10 | 1.0059 | 0.0155 | 0.0262 | 64.8968
10.5 | 1.0426 | 0.01642 | 0.0284 | 63.4957
11 | 1.0775 | 0.01746 | 0.0308 | 61.7125
11.5 | 1.1168 | 0.01832 | 0.0325 | 60.9607
12 | 1.1512 | 0.01941 | 0.0349 | 59.3096
12.5 | 1.1888 | 0.02042 | 0.0366 | 58.2174
13 | 1.2253 | 0.0215 | 0.0385 | 56.9907
13.5 | 1.2566 | 0.02287 | 0.0409 | 54.9453
14 | 1.2902 | 0.02419 | 0.043 | 53.3361
14.5 | 1.3115 | 0.0262 | 0.0462 | 50.0573
15 | 1.3346 | 0.02817 | 0.0491 | 47.3766
15.5 | 1.3613 | 0.03007 | 0.0513 | 45.271
16 | 1.3826 | 0.03236 | 0.0539 | 42.7256
16.5 | 1.4057 | 0.03464 | 0.056 | 40.5803
17 | 1.4251 | 0.03724 | 0.0582 | 38.268
17.5 | 1.4476 | 0.03979 | 0.0598 | 36.381
18 | 1.4657 | 0.04278 | 0.0615 | 34.2613
18.5 | 1.4779 | 0.04627 | 0.0631 | 31.9408
19 | 1.4901 | 0.05003 | 0.0643 | 29.7841
19.5 | 1.5002 | 0.05406 | 0.0652 | 27.7506
20 | 1.5092 | 0.05837 | 0.0656 | 25.8557

## 143. Re 18M Mach 0.50 (1)
BIGFOIL.COM POLAR EXPORT
NACA67-618 a=0.0
NACA67-618 a=0.0 |  |  |  | Cl Max: | 1.553 | at alpha= | 9.5 | deg
JavaFoil+Calcfoil stall+Eppler ext transition |  |  |  | L/D Max: | 110.295 | at alpha= | 5.5 | deg
Re: | 18000000 |  |  | Cd Min: | 0.00643 | at alpha= | 0.5 | deg
Mach: | 0.5 |  |  | Cl=0 at alpha= | -3.0423 | deg
|  |  |  | @ Cl=0.1, Cd= | 0.0077492
|  |  |  | @ Cl=0.4, Cd= | 0.0081624
|  |  |  | @ Cl=0.6, Cd= | 0.0068743
alpha (deg) | Cl | Cd | Cm | Cl/Cd
-20 | -0.966 | 0.18381 | -0.001 | -5.254
-19.5 | -0.938 | 0.17595 | -0.002 | -5.331
-19 | -0.91 | 0.16149 | -0.003 | -5.638
-18.5 | -0.883 | 0.15383 | -0.003 | -5.738
-18 | -0.854 | 0.1465 | -0.004 | -5.831
-17.5 | -0.826 | 0.14197 | -0.005 | -5.815
-17 | -0.797 | 0.13604 | -0.005 | -5.861
-16.5 | -0.769 | 0.12426 | -0.006 | -6.191
-16 | -0.741 | 0.11703 | -0.007 | -6.335
-15.5 | -0.713 | 0.10671 | -0.008 | -6.686
-15 | -0.685 | 0.10325 | -0.008 | -6.629
-14.5 | -0.656 | 0.09834 | -0.009 | -6.668
-14 | -0.628 | 0.09064 | -0.01 | -6.931
-13.5 | -0.6 | 0.08574 | -0.011 | -6.998
-13 | -0.57 | 0.08811 | -0.011 | -6.469
-12.5 | -0.547 | 0.07125 | -0.013 | -7.678
-12 | -0.614 | 0.01385 | -0.023 | -44.341
-11.5 | -0.484 | 0.07842 | -0.013 | -6.166
-11 | -0.455 | 0.07188 | -0.014 | -6.334
-10.5 | -0.428 | 0.06519 | -0.015 | -6.559
-10 | -0.4 | 0.05817 | -0.017 | -6.884
-9.5 | -0.369 | 0.06682 | -0.015 | -5.523
-9 | -0.341 | 0.06351 | -0.016 | -5.365
-8.5 | -0.313 | 0.05571 | -0.017 | -5.61
-8 | -0.285 | 0.05046 | -0.019 | -5.639
-7.5 | -0.392 | 0.0454 | -0.021 | -8.637
-7 | -0.408 | 0.03551 | -0.027 | -11.481
-6.5 | -0.448 | 0.00913 | -0.039 | -49.122
-6 | -0.396 | 0.00881 | -0.041 | -44.945
-5.5 | -0.335 | 0.00859 | -0.042 | -39.026
-5 | -0.271 | 0.00804 | -0.044 | -33.648
-4.5 | -0.204 | 0.00786 | -0.046 | -25.9
-4 | -0.135 | 0.00785 | -0.047 | -17.168
-3.5 | -0.065 | 0.00783 | -0.049 | -8.242
-3 | 0.006 | 0.00779 | -0.05 | 0.83
-2.5 | 0.078 | 0.00774 | -0.052 | 10.086
-2 | 0.15 | 0.00777 | -0.053 | 19.308
-1.5 | 0.222 | 0.00779 | -0.055 | 28.514
-1 | 0.296 | 0.00792 | -0.057 | 37.302
-0.5 | 0.368 | 0.00804 | -0.058 | 45.778
0 | 0.436 | 0.0083 | -0.06 | 52.487
0.5 | 0.507 | 0.00643 | -0.062 | 78.875
1 | 0.575 | 0.00676 | -0.064 | 84.961
1.5 | 0.645 | 0.00708 | -0.065 | 91.081
2 | 0.715 | 0.00739 | -0.067 | 96.667
2.5 | 0.784 | 0.00775 | -0.068 | 101.171
3 | 0.854 | 0.00817 | -0.07 | 104.543
3.5 | 0.923 | 0.00861 | -0.072 | 107.14
4 | 0.991 | 0.00913 | -0.073 | 108.606
4.5 | 1.059 | 0.00968 | -0.075 | 109.329
5 | 1.126 | 0.01029 | -0.076 | 109.43
5.5 | 1.192 | 0.01081 | -0.078 | 110.295
6 | 1.255 | 0.01138 | -0.079 | 110.241
6.5 | 1.315 | 0.0126 | -0.081 | 104.364
7 | 1.373 | 0.01347 | -0.083 | 101.946
7.5 | 1.427 | 0.01448 | -0.084 | 98.536
8 | 1.477 | 0.01532 | -0.086 | 96.419
8.5 | 1.523 | 0.01624 | -0.087 | 93.749
9 | 1.552 | 0.01725 | -0.089 | 90.003
9.5 | 1.553 | 0.01841 | -0.09 | 84.366
10 | 1.514 | 0.02071 | -0.091 | 73.091
10.5 | 1.369 | 0.02338 | -0.093 | 58.528
11 | 0.946 | 0.02778 | -0.094 | 34.059
11.5 | 0.973 | 0.03137 | -0.095 | 31.031
12 | 1.012 | 0.02742 | -0.097 | 36.9
12.5 | 1.04 | 0.03138 | -0.098 | 33.146
13 | 1.067 | 0.03587 | -0.099 | 29.746
13.5 | 1.101 | 0.03486 | -0.1 | 31.576
14 | 1.13 | 0.03819 | -0.102 | 29.575
14.5 | 1.012 | 0.10247 | -0.075 | 9.879

## 144. Re 18M Mach 0.50 (2)
BIGFOIL.COM POLAR EXPORT
NACA67-618 a=0.0
NACA67-618 a=0.0 |  |  |  | Cl Max: | 1.4117 | at alpha= | 16.5 | deg
XFOIL ncrit=9 |  |  |  | L/D Max: | 64.3165 | at alpha= | 2.5 | deg
Re: | 18000000 |  |  | Cd Min: | 0.08869 | at alpha= | 18 | deg
Mach: | 0.5 |  |  | Cl=0 at alpha= | -99 | deg
|  |  |  | @ Cl=0.1, Cd= | 0.0063
|  |  |  | @ Cl=0.4, Cd= | 0.006613
|  |  |  | @ Cl=0.6, Cd= | 0.009508
alpha (deg) | Cl | Cd | Cm | Cl/Cd
0 | 0.3898 | 0.0063 | -0.0555 | 61.873
1 | 0.4175 | 0.00715 | -0.0356 | 58.3916
1.5 | 0.4383 | 0.00762 | -0.0274 | 57.5197
2 | 0.4673 | 0.00795 | -0.0209 | 58.7799
2.5 | 0.447 | 0.00695 | -0.0046 | 64.3165
3 | 0.4826 | 0.00758 | 0.0004 | 63.6675
3.5 | 0.5247 | 0.00818 | 0.004 | 64.1443
4 | 0.5592 | 0.00897 | 0.009 | 62.3411
4.5 | 0.6047 | 0.00957 | 0.0119 | 63.187
5 | 0.6477 | 0.0103 | 0.0152 | 62.8835
5.5 | 0.6921 | 0.011 | 0.0183 | 62.9182
6 | 0.7344 | 0.0118 | 0.0217 | 62.2373
6.5 | 0.7717 | 0.01278 | 0.0259 | 60.3834
7 | 0.811 | 0.01374 | 0.0297 | 59.0247
7.5 | 0.846 | 0.01491 | 0.0341 | 56.7404
8 | 0.8861 | 0.01595 | 0.0377 | 55.5549
8.5 | 0.9231 | 0.01721 | 0.0418 | 53.6374
9 | 0.965 | 0.01834 | 0.0451 | 52.6172
9.5 | 0.9924 | 0.02008 | 0.0502 | 49.4223
10 | 1.025 | 0.02176 | 0.0545 | 47.1048
10.5 | 1.0617 | 0.02338 | 0.0582 | 45.4106
11 | 1.0995 | 0.02509 | 0.0617 | 43.8222
11.5 | 1.1411 | 0.02675 | 0.0647 | 42.6579
12 | 1.1813 | 0.02855 | 0.0678 | 41.3765
12.5 | 1.2213 | 0.03049 | 0.0709 | 40.0558
13 | 1.2574 | 0.03274 | 0.0742 | 38.4056
13.5 | 1.2917 | 0.0352 | 0.0775 | 36.696
14 | 1.3172 | 0.03827 | 0.0811 | 34.4186
14.5 | 1.3362 | 0.04195 | 0.0847 | 31.8522
15 | 1.3605 | 0.04558 | 0.0875 | 29.8486
15.5 | 1.3865 | 0.04931 | 0.0901 | 28.118
16 | 1.4074 | 0.05366 | 0.0925 | 26.2281
16.5 | 1.4117 | 0.05941 | 0.0947 | 23.762
17 | 1.3896 | 0.06758 | 0.0955 | 20.5623
17.5 | 1.3499 | 0.07772 | 0.0942 | 17.3688
18 | 1.3086 | 0.08869 | 0.091 | 14.7548

## 145. Re 20M Mach 0.00 (1)
BIGFOIL.COM POLAR EXPORT
NACA67-618 a=0.0
NACA67-618 a=0.0 |  |  |  | Cl Max: | 1.692 | at alpha= | 14.5 | deg
JavaFoil+Calcfoil stall+Eppler ext transition |  |  |  | L/D Max: | 126.173 | at alpha= | 6.5 | deg
Re: | 20000000 |  |  | Cd Min: | 0.00562 | at alpha= | 0.5 | deg
Mach: | 0 |  |  | Cl=0 at alpha= | -3.0476 | deg
|  |  |  | @ Cl=0.1, Cd= | 0.0064282
|  |  |  | @ Cl=0.4, Cd= | 0.0067513
|  |  |  | @ Cl=0.6, Cd= | 0.0061574
alpha (deg) | Cl | Cd | Cm | Cl/Cd
-16.5 | -0.668 | 0.11175 | -0.005 | -5.98
-16 | -0.681 | 0.10425 | -0.006 | -6.532
-15.5 | -0.691 | 0.09827 | -0.007 | -7.035
-15 | -0.701 | 0.09104 | -0.008 | -7.699
-14.5 | -0.705 | 0.08772 | -0.008 | -8.041
-14 | -0.709 | 0.08229 | -0.009 | -8.617
-13.5 | -0.71 | 0.0775 | -0.01 | -9.156
-13 | -0.708 | 0.07195 | -0.011 | -9.835
-12.5 | -0.703 | 0.06607 | -0.012 | -10.645
-12 | -0.699 | 0.05822 | -0.014 | -12.004
-11.5 | -0.803 | 0.01163 | -0.021 | -69.03
-11 | -0.789 | 0.01003 | -0.022 | -78.615
-10.5 | -0.764 | 0.00959 | -0.024 | -79.691
-10 | -0.734 | 0.00928 | -0.025 | -79.102
-9.5 | -0.7 | 0.00887 | -0.026 | -78.941
-9 | -0.661 | 0.0086 | -0.028 | -76.939
-8.5 | -0.619 | 0.00842 | -0.029 | -73.437
-8 | -0.573 | 0.00815 | -0.03 | -70.268
-7.5 | -0.523 | 0.00797 | -0.032 | -65.626
-7 | -0.471 | 0.00787 | -0.033 | -59.835
-6.5 | -0.416 | 0.00778 | -0.035 | -53.482
-6 | -0.359 | 0.0069 | -0.036 | -52.006
-5.5 | -0.3 | 0.00715 | -0.037 | -42.002
-5 | -0.24 | 0.00711 | -0.039 | -33.795
-4.5 | -0.18 | 0.00709 | -0.04 | -25.325
-4 | -0.118 | 0.00706 | -0.041 | -16.757
-3.5 | -0.057 | 0.00618 | -0.043 | -9.159
-3 | 0.006 | 0.00619 | -0.044 | 0.913
-2.5 | 0.068 | 0.00622 | -0.045 | 10.956
-2 | 0.131 | 0.00663 | -0.047 | 19.733
-1.5 | 0.194 | 0.00667 | -0.048 | 29.06
-1 | 0.257 | 0.00679 | -0.05 | 37.94
-0.5 | 0.32 | 0.00687 | -0.051 | 46.64
0 | 0.38 | 0.00729 | -0.053 | 52.049
0.5 | 0.442 | 0.00562 | -0.054 | 78.561
1 | 0.501 | 0.00582 | -0.055 | 86.194
1.5 | 0.563 | 0.00603 | -0.057 | 93.236
2 | 0.624 | 0.00624 | -0.058 | 99.983
2.5 | 0.685 | 0.00653 | -0.06 | 104.912
3 | 0.746 | 0.00679 | -0.061 | 109.776
3.5 | 0.806 | 0.0071 | -0.062 | 113.463
4 | 0.866 | 0.00743 | -0.064 | 116.571
4.5 | 0.926 | 0.0078 | -0.065 | 118.799
5 | 0.986 | 0.00815 | -0.066 | 120.97
5.5 | 1.045 | 0.00849 | -0.068 | 122.989
6 | 1.102 | 0.00884 | -0.069 | 124.708
6.5 | 1.159 | 0.00918 | -0.071 | 126.173
7 | 1.214 | 0.01003 | -0.072 | 121.091
7.5 | 1.269 | 0.01062 | -0.073 | 119.467
8 | 1.322 | 0.01112 | -0.075 | 118.878
8.5 | 1.374 | 0.01159 | -0.076 | 118.572
9 | 1.423 | 0.01207 | -0.077 | 117.908
9.5 | 1.468 | 0.01259 | -0.079 | 116.599
10 | 1.509 | 0.01306 | -0.08 | 115.496
10.5 | 1.546 | 0.01365 | -0.081 | 113.316
11 | 1.58 | 0.01464 | -0.083 | 107.928
11.5 | 1.609 | 0.01539 | -0.084 | 104.602
12 | 1.635 | 0.01618 | -0.085 | 101.031
12.5 | 1.656 | 0.01709 | -0.086 | 96.864
13 | 1.672 | 0.01795 | -0.088 | 93.122
13.5 | 1.683 | 0.01889 | -0.089 | 89.128
14 | 1.69 | 0.01982 | -0.09 | 85.307
14.5 | 1.692 | 0.02081 | -0.091 | 81.322
15 | 1.69 | 0.022 | -0.092 | 76.804
15.5 | 1.682 | 0.02321 | -0.093 | 72.481
16 | 1.67 | 0.02437 | -0.094 | 68.517
16.5 | 1.649 | 0.02579 | -0.096 | 63.933
17 | 1.624 | 0.02721 | -0.097 | 59.67
17.5 | 1.592 | 0.02889 | -0.098 | 55.114
18 | 1.553 | 0.03095 | -0.099 | 50.167
18.5 | 1.511 | 0.03239 | -0.1 | 46.661
19 | 1.467 | 0.0345 | -0.101 | 42.513
19.5 | 1.42 | 0.03676 | -0.101 | 38.619

## 146. Re 20M Mach 0.00 (2)
BIGFOIL.COM POLAR EXPORT
NACA67-618 a=0.0
NACA67-618 a=0.0 |  |  |  | Cl Max: | 1.5438 | at alpha= | 20 | deg
XFOIL ncrit=9 |  |  |  | L/D Max: | 92.807 | at alpha= | 4 | deg
Re: | 20000000 |  |  | Cd Min: | 0.04511 | at alpha= | 20 | deg
Mach: | 0 |  |  | Cl=0 at alpha= | -4.1849 | deg
|  |  |  | @ Cl=0.1, Cd= | 0.0051579
|  |  |  | @ Cl=0.4, Cd= | 0.0057735
|  |  |  | @ Cl=0.6, Cd= | 0.0064866
alpha (deg) | Cl | Cd | Cm | Cl/Cd
-20 | -1.333 | 0.02197 | -0.1178 | -60.6736
-19.5 | -1.3099 | 0.02058 | -0.1149 | -63.6492
-19 | -1.2842 | 0.01938 | -0.1122 | -66.2642
-18.5 | -1.2565 | 0.01831 | -0.1095 | -68.6237
-18 | -1.2265 | 0.01724 | -0.107 | -71.1427
-17.5 | -1.1952 | 0.01634 | -0.1045 | -73.1457
-17 | -1.1584 | 0.01563 | -0.1026 | -74.1139
-16.5 | -1.1246 | 0.01476 | -0.1003 | -76.1924
-16 | -1.0863 | 0.01409 | -0.0985 | -77.0972
-15.5 | -1.0471 | 0.01339 | -0.0967 | -78.2001
-15 | -1.0078 | 0.01275 | -0.0949 | -79.0431
-14.5 | -0.9651 | 0.01226 | -0.0936 | -78.7194
-14 | -0.9219 | 0.01169 | -0.0923 | -78.8623
-13.5 | -0.878 | 0.01119 | -0.0911 | -78.4629
-13 | -0.8339 | 0.01071 | -0.0899 | -77.8618
-12.5 | -0.7875 | 0.01028 | -0.089 | -76.6051
-12 | -0.7406 | 0.00979 | -0.0882 | -75.6486
-11.5 | -0.6929 | 0.00942 | -0.0875 | -73.5563
-11 | -0.6454 | 0.00902 | -0.0867 | -71.5521
-10.5 | -0.5978 | 0.00864 | -0.0859 | -69.1898
-10 | -0.5493 | 0.00826 | -0.0852 | -66.5012
-9.5 | -0.5003 | 0.00794 | -0.0846 | -63.0101
-9 | -0.4517 | 0.00763 | -0.0839 | -59.2005
-8.5 | -0.4045 | 0.00728 | -0.0829 | -55.5632
-8 | -0.3571 | 0.00695 | -0.0819 | -51.3813
-7.5 | -0.3134 | 0.00645 | -0.0802 | -48.5891
-7 | -0.2644 | 0.00622 | -0.0795 | -42.508
-6.5 | -0.217 | 0.00599 | -0.0784 | -36.227
-6 | -0.1688 | 0.00579 | -0.0774 | -29.1537
-5.5 | -0.1221 | 0.00557 | -0.0762 | -21.921
-5 | -0.0749 | 0.00535 | -0.075 | -14
-4.5 | -0.0283 | 0.00521 | -0.0736 | -5.4319
-4 | 0.0166 | 0.00507 | -0.0718 | 3.2742
-3.5 | 0.0558 | 0.00509 | -0.0688 | 10.9627
-3 | 0.1014 | 0.00516 | -0.0672 | 19.6512
-2.5 | 0.1488 | 0.00524 | -0.066 | 28.3969
-2 | 0.1958 | 0.00532 | -0.0648 | 36.8045
-1.5 | 0.2427 | 0.00542 | -0.0635 | 44.7786
-1 | 0.2879 | 0.00554 | -0.0619 | 51.9675
-0.5 | 0.3324 | 0.00564 | -0.0601 | 58.9362
0 | 0.3745 | 0.00574 | -0.0579 | 65.2439
0.5 | 0.4126 | 0.00579 | -0.0547 | 71.2608
1 | 0.4423 | 0.00585 | -0.0498 | 75.6068
1.5 | 0.4548 | 0.00588 | -0.041 | 77.3469
2.5 | 0.4722 | 0.00511 | -0.0231 | 92.407
3 | 0.5086 | 0.00549 | -0.0199 | 92.6412
3.5 | 0.5424 | 0.00589 | -0.0163 | 92.0883
4 | 0.5819 | 0.00627 | -0.0139 | 92.807
4.5 | 0.6195 | 0.00672 | -0.0113 | 92.1875
5 | 0.6487 | 0.00737 | -0.0071 | 88.019
5.5 | 0.6866 | 0.00786 | -0.0047 | 87.3537
6 | 0.7193 | 0.00849 | -0.0014 | 84.7232
7 | 0.7925 | 0.00963 | 0.0036 | 82.2949
7.5 | 0.8294 | 0.01021 | 0.0059 | 81.2341
8 | 0.8685 | 0.01076 | 0.0077 | 80.7156
8.5 | 0.8994 | 0.01158 | 0.0108 | 77.6684
9 | 0.9373 | 0.0122 | 0.0127 | 76.8279
9.5 | 0.9727 | 0.01295 | 0.0149 | 75.112
10 | 1.0025 | 0.01391 | 0.0179 | 72.0705
10.5 | 1.041 | 0.01459 | 0.0193 | 71.3502
11 | 1.0775 | 0.01536 | 0.021 | 70.1497
11.5 | 1.1135 | 0.01617 | 0.0227 | 68.8621
12 | 1.1496 | 0.01699 | 0.0242 | 67.6633
12.5 | 1.1854 | 0.01782 | 0.0258 | 66.5208
13 | 1.2186 | 0.01879 | 0.0276 | 64.8536
13.5 | 1.2523 | 0.01978 | 0.0292 | 63.3114
14 | 1.285 | 0.02085 | 0.0308 | 61.6307
14.5 | 1.3123 | 0.02219 | 0.0331 | 59.1393
15 | 1.336 | 0.02374 | 0.0356 | 56.2763
15.5 | 1.365 | 0.02509 | 0.0373 | 54.4041
16 | 1.3855 | 0.02696 | 0.0399 | 51.3909
16.5 | 1.4115 | 0.02855 | 0.0416 | 49.4396
17 | 1.4343 | 0.03041 | 0.0434 | 47.1654
17.5 | 1.4569 | 0.03234 | 0.0451 | 45.0495
18 | 1.4782 | 0.03447 | 0.0466 | 42.8837
18.5 | 1.4971 | 0.03677 | 0.0482 | 40.7153
19 | 1.5158 | 0.03925 | 0.0494 | 38.6191
19.5 | 1.5301 | 0.04209 | 0.0508 | 36.3531
20 | 1.5438 | 0.04511 | 0.0518 | 34.223

## 147. Re 20M Mach 0.10 (1)
BIGFOIL.COM POLAR EXPORT
NACA67-618 a=0.0
NACA67-618 a=0.0 |  |  |  | Cl Max: | 1.682 | at alpha= | 14 | deg
JavaFoil+Calcfoil stall+Eppler ext transition |  |  |  | L/D Max: | 126.006 | at alpha= | 6.5 | deg
Re: | 20000000 |  |  | Cd Min: | 0.00563 | at alpha= | 0.5 | deg
Mach: | 0.1 |  |  | Cl=0 at alpha= | -3.0476 | deg
|  |  |  | @ Cl=0.1, Cd= | 0.0062656
|  |  |  | @ Cl=0.4, Cd= | 0.0068173
|  |  |  | @ Cl=0.6, Cd= | 0.0061942
alpha (deg) | Cl | Cd | Cm | Cl/Cd
-16 | -0.647 | 0.10758 | -0.006 | -6.015
-15.5 | -0.661 | 0.10021 | -0.007 | -6.6
-15 | -0.674 | 0.09257 | -0.008 | -7.283
-14.5 | -0.684 | 0.08726 | -0.009 | -7.833
-14 | -0.691 | 0.08151 | -0.009 | -8.473
-13.5 | -0.692 | 0.07903 | -0.01 | -8.754
-13 | -0.693 | 0.07349 | -0.011 | -9.43
-12.5 | -0.691 | 0.06802 | -0.012 | -10.152
-12 | -0.686 | 0.0618 | -0.013 | -11.095
-11.5 | -0.688 | 0.04932 | -0.016 | -13.945
-11 | -0.782 | 0.01026 | -0.022 | -76.248
-10.5 | -0.76 | 0.00964 | -0.024 | -78.849
-10 | -0.732 | 0.00935 | -0.025 | -78.266
-9.5 | -0.699 | 0.00896 | -0.027 | -78.013
-9 | -0.661 | 0.00868 | -0.028 | -76.164
-8.5 | -0.619 | 0.00848 | -0.029 | -73.054
-8 | -0.574 | 0.00817 | -0.031 | -70.189
-7.5 | -0.525 | 0.00801 | -0.032 | -65.523
-7 | -0.472 | 0.00796 | -0.033 | -59.355
-6.5 | -0.418 | 0.00755 | -0.035 | -55.345
-6 | -0.361 | 0.00693 | -0.036 | -52.059
-5.5 | -0.301 | 0.00717 | -0.037 | -42.044
-5 | -0.241 | 0.00714 | -0.039 | -33.814
-4.5 | -0.18 | 0.00711 | -0.04 | -25.385
-4 | -0.119 | 0.00708 | -0.041 | -16.807
-3.5 | -0.057 | 0.00704 | -0.043 | -8.073
-3 | 0.006 | 0.0062 | -0.044 | 0.916
-2.5 | 0.068 | 0.00623 | -0.046 | 10.987
-2 | 0.131 | 0.0063 | -0.047 | 20.867
-1.5 | 0.195 | 0.0067 | -0.048 | 29.072
-1 | 0.259 | 0.00679 | -0.05 | 38.095
-0.5 | 0.322 | 0.00688 | -0.051 | 46.791
0 | 0.381 | 0.00733 | -0.053 | 52.062
0.5 | 0.444 | 0.00563 | -0.054 | 78.879
1 | 0.504 | 0.00582 | -0.056 | 86.509
1.5 | 0.565 | 0.00607 | -0.057 | 93.145
2 | 0.627 | 0.00629 | -0.058 | 99.579
2.5 | 0.688 | 0.00654 | -0.06 | 105.163
3 | 0.749 | 0.00684 | -0.061 | 109.596
3.5 | 0.81 | 0.00715 | -0.063 | 113.249
4 | 0.87 | 0.00746 | -0.064 | 116.704
4.5 | 0.931 | 0.00785 | -0.065 | 118.509
5 | 0.99 | 0.00822 | -0.067 | 120.409
5.5 | 1.05 | 0.00857 | -0.068 | 122.399
6 | 1.107 | 0.00891 | -0.07 | 124.281
6.5 | 1.164 | 0.00924 | -0.071 | 126.006
7 | 1.22 | 0.01013 | -0.072 | 120.435
7.5 | 1.274 | 0.01069 | -0.074 | 119.202
8 | 1.328 | 0.01123 | -0.075 | 118.229
8.5 | 1.38 | 0.01171 | -0.076 | 117.898
9 | 1.429 | 0.01223 | -0.078 | 116.883
9.5 | 1.473 | 0.01271 | -0.079 | 115.859
10 | 1.513 | 0.01321 | -0.08 | 114.561
10.5 | 1.55 | 0.01379 | -0.082 | 112.407
11 | 1.583 | 0.01481 | -0.083 | 106.915
11.5 | 1.612 | 0.01558 | -0.084 | 103.465
12 | 1.636 | 0.01641 | -0.085 | 99.663
12.5 | 1.655 | 0.01734 | -0.087 | 95.413
13 | 1.669 | 0.01825 | -0.088 | 91.435
13.5 | 1.678 | 0.01923 | -0.089 | 87.269
14 | 1.682 | 0.02016 | -0.09 | 83.431
14.5 | 1.681 | 0.02121 | -0.092 | 79.259
15 | 1.675 | 0.02235 | -0.093 | 74.955
15.5 | 1.663 | 0.02372 | -0.094 | 70.129
16 | 1.647 | 0.0252 | -0.095 | 65.341
16.5 | 1.621 | 0.02667 | -0.096 | 60.764
17 | 1.591 | 0.02812 | -0.097 | 56.568
17.5 | 1.554 | 0.02979 | -0.098 | 52.156
18 | 1.509 | 0.03168 | -0.099 | 47.637
18.5 | 1.461 | 0.03364 | -0.1 | 43.429
19 | 1.41 | 0.03577 | -0.101 | 39.431

## 148. Re 20M Mach 0.10 (2)
BIGFOIL.COM POLAR EXPORT
NACA67-618 a=0.0
NACA67-618 a=0.0 |  |  |  | Cl Max: | 1.5406 | at alpha= | 20 | deg
XFOIL ncrit=9 |  |  |  | L/D Max: | 91.4012 | at alpha= | 4.5 | deg
Re: | 20000000 |  |  | Cd Min: | 0.04687 | at alpha= | 20 | deg
Mach: | 0.1 |  |  | Cl=0 at alpha= | -4.2375 | deg
|  |  |  | @ Cl=0.1, Cd= | 0.0051411
|  |  |  | @ Cl=0.4, Cd= | 0.005777
|  |  |  | @ Cl=0.6, Cd= | 0.0065705
alpha (deg) | Cl | Cd | Cm | Cl/Cd
-20 | -1.3265 | 0.02339 | -0.1242 | -56.7123
-19.5 | -1.3083 | 0.02171 | -0.1207 | -60.2626
-19 | -1.2853 | 0.02032 | -0.1175 | -63.253
-18.5 | -1.2569 | 0.01916 | -0.1147 | -65.6002
-18 | -1.2304 | 0.01792 | -0.1116 | -68.6607
-17.5 | -1.1986 | 0.01694 | -0.1089 | -70.7556
-17 | -1.1635 | 0.01615 | -0.1066 | -72.0433
-16.5 | -1.1292 | 0.0152 | -0.1041 | -74.2895
-16 | -1.0922 | 0.01446 | -0.1018 | -75.5325
-14.5 | -0.9706 | 0.01251 | -0.0963 | -77.5859
-14 | -0.927 | 0.0119 | -0.0948 | -77.8992
-13.5 | -0.8823 | 0.01137 | -0.0935 | -77.5989
-13 | -0.8376 | 0.01088 | -0.0922 | -76.9853
-12.5 | -0.7912 | 0.01043 | -0.0911 | -75.8581
-12 | -0.7438 | 0.00991 | -0.0902 | -75.0555
-11.5 | -0.6953 | 0.00952 | -0.0894 | -73.0357
-11 | -0.6469 | 0.00911 | -0.0886 | -71.0099
-10 | -0.5501 | 0.00834 | -0.0869 | -65.9592
-9.5 | -0.5007 | 0.008 | -0.0862 | -62.5875
-9 | -0.4514 | 0.00769 | -0.0855 | -58.6996
-8.5 | -0.4034 | 0.00733 | -0.0845 | -55.0341
-8 | -0.3553 | 0.00701 | -0.0835 | -50.6847
-7.5 | -0.3119 | 0.00649 | -0.0816 | -48.0586
-7 | -0.2622 | 0.00626 | -0.0809 | -41.885
-6.5 | -0.214 | 0.00603 | -0.0799 | -35.4892
-6 | -0.166 | 0.00582 | -0.0788 | -28.5223
-5.5 | -0.1185 | 0.00559 | -0.0776 | -21.1986
-5 | -0.0713 | 0.00537 | -0.0763 | -13.2775
-4.5 | -0.0241 | 0.00523 | -0.075 | -4.608
-4 | 0.0218 | 0.00507 | -0.0734 | 4.2998
-3.5 | 0.0622 | 0.00507 | -0.0706 | 12.2682
-3 | 0.1047 | 0.00515 | -0.0682 | 20.3301
-2.5 | 0.1521 | 0.00524 | -0.0669 | 29.0267
-2 | 0.1989 | 0.00532 | -0.0656 | 37.3872
-1.5 | 0.2456 | 0.00543 | -0.0642 | 45.2302
-1 | 0.2907 | 0.00554 | -0.0625 | 52.4729
-0.5 | 0.335 | 0.00565 | -0.0606 | 59.292
0 | 0.3772 | 0.00574 | -0.0583 | 65.7143
0.5 | 0.4142 | 0.0058 | -0.0548 | 71.4138
1 | 0.4354 | 0.00586 | -0.0479 | 74.3003
1.5 | 0.4531 | 0.00593 | -0.0403 | 76.4081
2 | 0.4604 | 0.0055 | -0.031 | 83.7091
2.5 | 0.4705 | 0.00517 | -0.0223 | 91.0058
3 | 0.5072 | 0.00555 | -0.0191 | 91.3874
3.5 | 0.5418 | 0.00596 | -0.0156 | 90.906
4 | 0.5802 | 0.00636 | -0.013 | 91.2264
4.5 | 0.6197 | 0.00678 | -0.0106 | 91.4012
5 | 0.6481 | 0.00746 | -0.0062 | 86.8767
5.5 | 0.688 | 0.00791 | -0.0041 | 86.9785
6 | 0.72 | 0.00857 | -0.0006 | 84.014
6.5 | 0.7558 | 0.00916 | 0.0021 | 82.5109
7 | 0.7908 | 0.0098 | 0.0049 | 80.6939
7.5 | 0.8301 | 0.01033 | 0.0068 | 80.3582
8 | 0.8695 | 0.01089 | 0.0086 | 79.8439
8.5 | 0.8995 | 0.01176 | 0.012 | 76.4881
9 | 0.9385 | 0.01237 | 0.0137 | 75.869
9.5 | 0.9716 | 0.0132 | 0.0164 | 73.6061
10 | 1.0038 | 0.01411 | 0.019 | 71.141
10.5 | 1.0426 | 0.0148 | 0.0205 | 70.4459
11 | 1.0767 | 0.01569 | 0.0227 | 68.6233
11.5 | 1.1154 | 0.01643 | 0.024 | 67.888
12 | 1.152 | 0.01726 | 0.0256 | 66.7439
12.5 | 1.1861 | 0.01819 | 0.0275 | 65.2062
13 | 1.2211 | 0.01912 | 0.0291 | 63.8651
13.5 | 1.2515 | 0.02029 | 0.0313 | 61.6806
14 | 1.2869 | 0.02128 | 0.0326 | 60.4746
14.5 | 1.3118 | 0.02278 | 0.0352 | 57.5856
15 | 1.3375 | 0.02429 | 0.0376 | 55.0638
15.5 | 1.3635 | 0.02587 | 0.0397 | 52.7058
16 | 1.3875 | 0.0276 | 0.0419 | 50.2717
16.5 | 1.412 | 0.02935 | 0.0438 | 48.109
17 | 1.432 | 0.03147 | 0.0459 | 45.5037
17.5 | 1.4583 | 0.03325 | 0.0473 | 43.8586
18 | 1.4796 | 0.03543 | 0.0488 | 41.7612
18.5 | 1.4964 | 0.03799 | 0.0505 | 39.3893
19 | 1.5132 | 0.04073 | 0.0519 | 37.152
19.5 | 1.5269 | 0.04373 | 0.0533 | 34.9165
20 | 1.5406 | 0.04687 | 0.0542 | 32.8696

## 149. Re 20M Mach 0.25 (1)
BIGFOIL.COM POLAR EXPORT
NACA67-618 a=0.0
NACA67-618 a=0.0 |  |  |  | Cl Max: | 1.636 | at alpha= | 12.5 | deg
JavaFoil+Calcfoil stall+Eppler ext transition |  |  |  | L/D Max: | 123.324 | at alpha= | 6.5 | deg
Re: | 20000000 |  |  | Cd Min: | 0.00577 | at alpha= | 0.5 | deg
Mach: | 0.25 |  |  | Cl=0 at alpha= | -3.0469 | deg
|  |  |  | @ Cl=0.1, Cd= | 0.0071246
|  |  |  | @ Cl=0.4, Cd= | 0.0069922
|  |  |  | @ Cl=0.6, Cd= | 0.0063094
alpha (deg) | Cl | Cd | Cm | Cl/Cd
-15 | -0.438 | 0.10307 | -0.007 | -4.25
-14.5 | -0.479 | 0.09635 | -0.008 | -4.973
-14 | -0.515 | 0.09257 | -0.009 | -5.56
-13.5 | -0.547 | 0.08442 | -0.01 | -6.476
-13 | -0.571 | 0.08076 | -0.01 | -7.076
-12.5 | -0.591 | 0.07578 | -0.011 | -7.796
-12 | -0.604 | 0.07053 | -0.012 | -8.564
-11.5 | -0.611 | 0.0652 | -0.013 | -9.374
-11 | -0.613 | 0.05977 | -0.015 | -10.248
-10.5 | -0.61 | 0.05283 | -0.017 | -11.548
-10 | -0.706 | 0.01047 | -0.026 | -67.418
-9.5 | -0.687 | 0.00952 | -0.027 | -72.149
-9 | -0.657 | 0.00913 | -0.029 | -71.93
-8.5 | -0.62 | 0.00888 | -0.03 | -69.873
-8 | -0.579 | 0.00851 | -0.031 | -67.98
-7.5 | -0.532 | 0.0083 | -0.033 | -64.058
-7 | -0.481 | 0.00793 | -0.034 | -60.616
-6.5 | -0.426 | 0.00794 | -0.035 | -53.681
-6 | -0.369 | 0.00749 | -0.037 | -49.227
-5.5 | -0.308 | 0.00734 | -0.038 | -42.024
-5 | -0.247 | 0.00727 | -0.04 | -34.018
-4.5 | -0.185 | 0.00725 | -0.041 | -25.501
-4 | -0.122 | 0.00721 | -0.043 | -16.922
-3.5 | -0.058 | 0.00716 | -0.044 | -8.136
-3 | 0.006 | 0.00713 | -0.045 | 0.817
-2.5 | 0.07 | 0.00712 | -0.047 | 9.872
-2 | 0.135 | 0.00713 | -0.048 | 18.916
-1.5 | 0.2 | 0.00645 | -0.05 | 30.982
-1 | 0.266 | 0.00658 | -0.051 | 40.337
-0.5 | 0.331 | 0.0067 | -0.053 | 49.338
0 | 0.392 | 0.00717 | -0.054 | 54.594
0.5 | 0.455 | 0.00577 | -0.056 | 79
1 | 0.517 | 0.00597 | -0.057 | 86.591
1.5 | 0.58 | 0.00623 | -0.059 | 93.072
2 | 0.643 | 0.00648 | -0.06 | 99.271
2.5 | 0.706 | 0.00675 | -0.061 | 104.68
3 | 0.769 | 0.00707 | -0.063 | 108.751
3.5 | 0.831 | 0.00739 | -0.064 | 112.454
4 | 0.893 | 0.00772 | -0.066 | 115.735
4.5 | 0.955 | 0.00817 | -0.067 | 116.906
5 | 1.016 | 0.00852 | -0.069 | 119.177
5.5 | 1.076 | 0.0089 | -0.07 | 120.945
6 | 1.135 | 0.00929 | -0.071 | 122.212
6.5 | 1.193 | 0.00967 | -0.073 | 123.324
7 | 1.249 | 0.01064 | -0.074 | 117.37
7.5 | 1.305 | 0.01129 | -0.076 | 115.521
8 | 1.359 | 0.01183 | -0.077 | 114.812
8.5 | 1.411 | 0.01235 | -0.078 | 114.285
9 | 1.459 | 0.01292 | -0.08 | 112.886
9.5 | 1.501 | 0.01348 | -0.081 | 111.291
10 | 1.538 | 0.0141 | -0.082 | 109.093
10.5 | 1.57 | 0.01472 | -0.084 | 106.678
11 | 1.597 | 0.01597 | -0.085 | 99.944
11.5 | 1.617 | 0.01687 | -0.086 | 95.807
12 | 1.63 | 0.01798 | -0.088 | 90.677
12.5 | 1.636 | 0.01895 | -0.089 | 86.339
13 | 1.635 | 0.02011 | -0.09 | 81.298
13.5 | 1.625 | 0.02126 | -0.091 | 76.416
14 | 1.607 | 0.02275 | -0.093 | 70.622
14.5 | 1.58 | 0.02411 | -0.094 | 65.526
15 | 1.544 | 0.02572 | -0.095 | 60.052
15.5 | 1.501 | 0.02735 | -0.096 | 54.881
16 | 1.448 | 0.02961 | -0.097 | 48.9
16.5 | 1.381 | 0.03142 | -0.098 | 43.957
17 | 1.306 | 0.03431 | -0.099 | 38.048
17.5 | 1.22 | 0.03686 | -0.1 | 33.104

## 150. Re 20M Mach 0.25 (2)
BIGFOIL.COM POLAR EXPORT
NACA67-618 a=0.0
NACA67-618 a=0.0 |  |  |  | Cl Max: | 1.5211 | at alpha= | 20 | deg
XFOIL ncrit=9 |  |  |  | L/D Max: | 86.1993 | at alpha= | 2.5 | deg
Re: | 20000000 |  |  | Cd Min: | 0.05725 | at alpha= | 20 | deg
Mach: | 0.25 |  |  | Cl=0 at alpha= | -4.4865 | deg
|  |  |  | @ Cl=0.1, Cd= | 0.0050761
|  |  |  | @ Cl=0.4, Cd= | 0.0058125
|  |  |  | @ Cl=0.6, Cd= | 0.0070769
alpha (deg) | Cl | Cd | Cm | Cl/Cd
-20 | -1.006 | 0.05343 | -0.1572 | -18.8284
-19.5 | -1.0927 | 0.04107 | -0.1591 | -26.6058
-19 | -1.1278 | 0.03485 | -0.1559 | -32.3615
-18.5 | -1.1494 | 0.03019 | -0.151 | -38.0722
-18 | -1.1684 | 0.02608 | -0.1447 | -44.8006
-17.5 | -1.1666 | 0.02325 | -0.139 | -50.1763
-17 | -1.148 | 0.02138 | -0.134 | -53.695
-16.5 | -1.1345 | 0.01914 | -0.1283 | -59.2738
-16 | -1.1065 | 0.01772 | -0.1238 | -62.4436
-15.5 | -1.0753 | 0.01628 | -0.1195 | -66.0504
-15 | -1.0398 | 0.01509 | -0.1156 | -68.9066
-14.5 | -0.9961 | 0.01436 | -0.1127 | -69.3663
-14 | -0.9548 | 0.01337 | -0.1096 | -71.4136
-13.5 | -0.9089 | 0.01261 | -0.1071 | -72.0777
-13 | -0.8606 | 0.01194 | -0.1051 | -72.0771
-12 | -0.7611 | 0.01063 | -0.1015 | -71.5992
-11.5 | -0.7106 | 0.01017 | -0.1 | -69.8722
-11 | -0.6589 | 0.00965 | -0.0986 | -68.2798
-10.5 | -0.6064 | 0.00919 | -0.0975 | -65.9848
-10 | -0.5539 | 0.00876 | -0.0964 | -63.2306
-9.5 | -0.5015 | 0.00837 | -0.0954 | -59.9164
-9 | -0.4496 | 0.00801 | -0.0943 | -56.1298
-8.5 | -0.3992 | 0.00762 | -0.093 | -52.3885
-8 | -0.3485 | 0.00729 | -0.0918 | -47.8052
-7.5 | -0.2968 | 0.00697 | -0.0908 | -42.5825
-7 | -0.2508 | 0.00646 | -0.0888 | -38.8235
-6.5 | -0.2 | 0.00622 | -0.0877 | -32.1543
-6 | -0.1507 | 0.00598 | -0.0863 | -25.2007
-5.5 | -0.1006 | 0.00575 | -0.0851 | -17.4957
-5 | -0.0519 | 0.00551 | -0.0837 | -9.4192
-4.5 | -0.0013 | 0.00534 | -0.0826 | -0.24345
-4 | 0.0469 | 0.00517 | -0.0811 | 9.0716
-3.5 | 0.0935 | 0.00507 | -0.0792 | 18.4418
-3 | 0.1358 | 0.00511 | -0.0764 | 26.5753
-2.5 | 0.172 | 0.00525 | -0.0723 | 32.7619
-2 | 0.2169 | 0.00535 | -0.0701 | 40.5421
-1.5 | 0.2628 | 0.00545 | -0.0681 | 48.2202
-1 | 0.3063 | 0.00559 | -0.0657 | 54.7943
-0.5 | 0.3507 | 0.00568 | -0.0634 | 61.743
0 | 0.3899 | 0.00578 | -0.0601 | 67.4567
0.5 | 0.421 | 0.00588 | -0.0549 | 71.5986
1 | 0.4249 | 0.00595 | -0.0438 | 71.4118
1.5 | 0.4478 | 0.0062 | -0.0372 | 72.2258
2 | 0.4682 | 0.00613 | -0.0303 | 76.3785
2.5 | 0.4672 | 0.00542 | -0.0191 | 86.1993
3 | 0.5017 | 0.00586 | -0.0152 | 85.6143
3.5 | 0.5361 | 0.00635 | -0.0114 | 84.4252
4 | 0.5748 | 0.00679 | -0.0085 | 84.6539
4.5 | 0.6152 | 0.00725 | -0.006 | 84.8552
5 | 0.646 | 0.00794 | -0.0018 | 81.3602
5.5 | 0.6885 | 0.00839 | 0.0002 | 82.062
6 | 0.7228 | 0.00908 | 0.0036 | 79.6035
6.5 | 0.755 | 0.00985 | 0.0073 | 76.6497
7 | 0.7951 | 0.01042 | 0.0095 | 76.3052
7.5 | 0.8317 | 0.01113 | 0.0122 | 74.726
8 | 0.8711 | 0.01178 | 0.0145 | 73.9474
8.5 | 0.9019 | 0.01272 | 0.018 | 70.9041
9 | 0.9414 | 0.01343 | 0.0201 | 70.0968
9.5 | 0.9763 | 0.01431 | 0.0228 | 68.225
10 | 1.0083 | 0.01535 | 0.0259 | 65.6873
10.5 | 1.0467 | 0.0162 | 0.0279 | 64.6111
11 | 1.082 | 0.0172 | 0.0303 | 62.907
11.5 | 1.1214 | 0.01807 | 0.032 | 62.0587
12 | 1.1592 | 0.01902 | 0.0339 | 60.9464
12.5 | 1.1948 | 0.02011 | 0.0359 | 59.4132
13 | 1.2302 | 0.02122 | 0.038 | 57.9736
13.5 | 1.2601 | 0.02264 | 0.0406 | 55.6581
14 | 1.296 | 0.02383 | 0.0424 | 54.3852
15 | 1.3411 | 0.02777 | 0.0485 | 48.2931
15.5 | 1.3683 | 0.02959 | 0.0508 | 46.242
16.5 | 1.4133 | 0.03411 | 0.0555 | 41.4336
17 | 1.4318 | 0.03677 | 0.0577 | 38.9394
17.5 | 1.4559 | 0.03916 | 0.0594 | 37.1782
18 | 1.4738 | 0.04214 | 0.0611 | 34.9739
18.5 | 1.4863 | 0.04559 | 0.0628 | 32.6014
19 | 1.5016 | 0.04901 | 0.0639 | 30.6386
19.5 | 1.5143 | 0.05283 | 0.0648 | 28.6636
20 | 1.5211 | 0.05725 | 0.0655 | 26.5694

## 151. Re 20M Mach 0.50 (1)
BIGFOIL.COM POLAR EXPORT
NACA67-618 a=0.0
NACA67-618 a=0.0 |  |  |  | Cl Max: | 1.554 | at alpha= | 9.5 | deg
JavaFoil+Calcfoil stall+Eppler ext transition |  |  |  | L/D Max: | 111.643 | at alpha= | 5.5 | deg
Re: | 20000000 |  |  | Cd Min: | 0.00642 | at alpha= | 0.5 | deg
Mach: | 0.5 |  |  | Cl=0 at alpha= | -3.0423 | deg
|  |  |  | @ Cl=0.1, Cd= | 0.0077
|  |  |  | @ Cl=0.4, Cd= | 0.0081323
|  |  |  | @ Cl=0.6, Cd= | 0.0068507
alpha (deg) | Cl | Cd | Cm | Cl/Cd
-20 | -0.966 | 0.18618 | -0.001 | -5.187
-19.5 | -0.938 | 0.17876 | -0.002 | -5.247
-19 | -0.91 | 0.16476 | -0.003 | -5.526
-18.5 | -0.882 | 0.15461 | -0.003 | -5.708
-18 | -0.854 | 0.14938 | -0.004 | -5.718
-17.5 | -0.825 | 0.14356 | -0.005 | -5.749
-17 | -0.797 | 0.13895 | -0.005 | -5.737
-16.5 | -0.769 | 0.12711 | -0.006 | -6.051
-16 | -0.741 | 0.11994 | -0.007 | -6.18
-15.5 | -0.713 | 0.10876 | -0.008 | -6.559
-15 | -0.684 | 0.10953 | -0.008 | -6.242
-14.5 | -0.655 | 0.10259 | -0.009 | -6.388
-14 | -0.627 | 0.0962 | -0.01 | -6.517
-13.5 | -0.599 | 0.08912 | -0.01 | -6.724
-13 | -0.57 | 0.08838 | -0.011 | -6.451
-12.5 | -0.543 | 0.07761 | -0.012 | -6.994
-12 | -0.529 | 0.0569 | -0.016 | -9.303
-11.5 | -0.484 | 0.07768 | -0.013 | -6.225
-11 | -0.455 | 0.07173 | -0.014 | -6.35
-10.5 | -0.428 | 0.06497 | -0.015 | -6.585
-10 | -0.401 | 0.05779 | -0.017 | -6.936
-9.5 | -0.369 | 0.06602 | -0.015 | -5.591
-9 | -0.341 | 0.0626 | -0.016 | -5.442
-8.5 | -0.313 | 0.05589 | -0.017 | -5.592
-8 | -0.285 | 0.05031 | -0.019 | -5.657
-7.5 | -0.392 | 0.04545 | -0.021 | -8.628
-7 | -0.481 | 0.00959 | -0.038 | -50.132
-6.5 | -0.448 | 0.00915 | -0.039 | -49
-6 | -0.396 | 0.00882 | -0.041 | -44.951
-5.5 | -0.335 | 0.00853 | -0.042 | -39.314
-5 | -0.271 | 0.00795 | -0.044 | -34.075
-4.5 | -0.204 | 0.00791 | -0.046 | -25.758
-4 | -0.135 | 0.00786 | -0.047 | -17.152
-3.5 | -0.065 | 0.0078 | -0.049 | -8.277
-3 | 0.006 | 0.00769 | -0.05 | 0.841
-2.5 | 0.078 | 0.0077 | -0.052 | 10.137
-2 | 0.15 | 0.0077 | -0.053 | 19.479
-1.5 | 0.222 | 0.0078 | -0.055 | 28.488
-1 | 0.296 | 0.00788 | -0.057 | 37.507
-0.5 | 0.368 | 0.00801 | -0.058 | 45.963
0 | 0.436 | 0.00827 | -0.06 | 52.729
0.5 | 0.507 | 0.00642 | -0.062 | 78.954
1 | 0.575 | 0.00674 | -0.064 | 85.262
1.5 | 0.645 | 0.00705 | -0.065 | 91.508
2 | 0.715 | 0.00737 | -0.067 | 96.948
2.5 | 0.785 | 0.00773 | -0.068 | 101.551
3 | 0.854 | 0.00813 | -0.07 | 104.975
3.5 | 0.923 | 0.00858 | -0.072 | 107.556
4 | 0.991 | 0.00906 | -0.073 | 109.402
4.5 | 1.059 | 0.00965 | -0.075 | 109.799
5 | 1.126 | 0.01017 | -0.076 | 110.761
5.5 | 1.192 | 0.01068 | -0.078 | 111.643
6 | 1.255 | 0.01124 | -0.079 | 111.631
6.5 | 1.315 | 0.01246 | -0.081 | 105.594
7 | 1.373 | 0.01335 | -0.083 | 102.845
7.5 | 1.428 | 0.01425 | -0.084 | 100.161
8 | 1.478 | 0.01508 | -0.086 | 98.012
8.5 | 1.523 | 0.01594 | -0.087 | 95.584
9 | 1.553 | 0.01694 | -0.089 | 91.694
9.5 | 1.554 | 0.01805 | -0.09 | 86.088
10 | 1.514 | 0.02028 | -0.091 | 74.644
10.5 | 1.369 | 0.02298 | -0.093 | 59.574
11 | 0.947 | 0.02725 | -0.094 | 34.738
11.5 | 0.974 | 0.03101 | -0.095 | 31.397
12 | 1.012 | 0.02689 | -0.097 | 37.651
12.5 | 1.041 | 0.03076 | -0.098 | 33.837
13 | 1.068 | 0.03497 | -0.099 | 30.536
13.5 | 1.092 | 0.03933 | -0.099 | 27.772
14 | 1.121 | 0.04275 | -0.101 | 26.22
14.5 | 0.997 | 0.11369 | -0.067 | 8.768

## 152. Re 20M Mach 0.50 (2)
BIGFOIL.COM POLAR EXPORT
NACA67-618 a=0.0
NACA67-618 a=0.0 |  |  |  | Cl Max: | 1.4219 | at alpha= | 16.5 | deg
XFOIL ncrit=9 |  |  |  | L/D Max: | 64.2699 | at alpha= | 3.5 | deg
Re: | 20000000 |  |  | Cd Min: | 0.06799 | at alpha= | 17 | deg
Mach: | 0.5 |  |  | Cl=0 at alpha= | -99 | deg
|  |  |  | @ Cl=0.1, Cd= | 0.00636
|  |  |  | @ Cl=0.4, Cd= | 0.0069783
|  |  |  | @ Cl=0.6, Cd= | 0.0093991
alpha (deg) | Cl | Cd | Cm | Cl/Cd
0 | 0.3739 | 0.00636 | -0.0522 | 58.7893
0.5 | 0.389 | 0.00675 | -0.0424 | 57.6296
1 | 0.4102 | 0.00719 | -0.0341 | 57.0515
1.5 | 0.4355 | 0.00761 | -0.0269 | 57.2273
2 | 0.4647 | 0.00801 | -0.0205 | 58.015
3 | 0.4828 | 0.00753 | 0.0004 | 64.1169
3.5 | 0.5238 | 0.00815 | 0.0042 | 64.2699
4 | 0.559 | 0.00893 | 0.009 | 62.598
4.5 | 0.6062 | 0.00947 | 0.0117 | 64.0127
5 | 0.6469 | 0.01024 | 0.0154 | 63.1738
5.5 | 0.6923 | 0.01092 | 0.0183 | 63.3974
6 | 0.7324 | 0.01177 | 0.0221 | 62.226
6.5 | 0.7717 | 0.0127 | 0.0259 | 60.7638
7 | 0.8108 | 0.01366 | 0.0298 | 59.3558
7.5 | 0.8501 | 0.01472 | 0.0336 | 57.7514
8 | 0.8891 | 0.0158 | 0.0374 | 56.2722
8.5 | 0.9229 | 0.01715 | 0.0419 | 53.8134
9 | 0.9671 | 0.01821 | 0.0449 | 53.1082
9.5 | 0.9943 | 0.01994 | 0.05 | 49.8646
10 | 1.0275 | 0.02159 | 0.0543 | 47.5915
10.5 | 1.0674 | 0.02308 | 0.0577 | 46.2478
11 | 1.1058 | 0.02474 | 0.0612 | 44.6968
11.5 | 1.148 | 0.02634 | 0.0642 | 43.5839
12 | 1.1883 | 0.02813 | 0.0674 | 42.2432
12.5 | 1.2288 | 0.03004 | 0.0705 | 40.9055
13 | 1.264 | 0.03232 | 0.0739 | 39.1089
13.5 | 1.2998 | 0.0347 | 0.0772 | 37.4582
14 | 1.3226 | 0.0379 | 0.081 | 34.8971
14.5 | 1.345 | 0.04136 | 0.0845 | 32.5193
15 | 1.3722 | 0.04477 | 0.0874 | 30.65
15.5 | 1.3974 | 0.04852 | 0.0901 | 28.8005
16 | 1.4192 | 0.05279 | 0.0926 | 26.8839
16.5 | 1.4219 | 0.05867 | 0.0949 | 24.2356
17 | 1.3845 | 0.06799 | 0.0957 | 20.3633