## index
index | Re | Mach | Datasource
1 | 50000 | 0 | JavaFoil+Calcfoil stall+Eppler ext transition
2 | 50000 | 0 | XFOIL ncrit=9
3 | 50000 | 0.1 | JavaFoil+Calcfoil stall+Eppler ext transition
4 | 50000 | 0.1 | XFOIL ncrit=9
5 | 50000 | 0.25 | JavaFoil+Calcfoil stall+Eppler ext transition
6 | 50000 | 0.25 | XFOIL ncrit=9
7 | 50000 | 0.5 | JavaFoil+Calcfoil stall+Eppler ext transition
8 | 50000 | 0.5 | XFOIL ncrit=9
9 | 100000 | 0 | JavaFoil+Calcfoil stall+Eppler ext transition
10 | 100000 | 0 | XFOIL ncrit=9
11 | 100000 | 0.1 | JavaFoil+Calcfoil stall+Eppler ext transition
12 | 100000 | 0.1 | XFOIL ncrit=9
13 | 100000 | 0.25 | JavaFoil+Calcfoil stall+Eppler ext transition
14 | 100000 | 0.25 | XFOIL ncrit=9
15 | 100000 | 0.5 | JavaFoil+Calcfoil stall+Eppler ext transition
16 | 100000 | 0.5 | XFOIL ncrit=9
17 | 250000 | 0 | JavaFoil+Calcfoil stall+Eppler ext transition
18 | 250000 | 0 | XFOIL ncrit=9
19 | 250000 | 0.1 | JavaFoil+Calcfoil stall+Eppler ext transition
20 | 250000 | 0.1 | XFOIL ncrit=9
21 | 250000 | 0.25 | JavaFoil+Calcfoil stall+Eppler ext transition
22 | 250000 | 0.25 | XFOIL ncrit=9
23 | 250000 | 0.5 | JavaFoil+Calcfoil stall+Eppler ext transition
24 | 250000 | 0.5 | XFOIL ncrit=9
25 | 500000 | 0 | JavaFoil+Calcfoil stall+Eppler ext transition
26 | 500000 | 0 | XFOIL ncrit=9
27 | 500000 | 0.1 | JavaFoil+Calcfoil stall+Eppler ext transition
28 | 500000 | 0.1 | XFOIL ncrit=9
29 | 500000 | 0.25 | JavaFoil+Calcfoil stall+Eppler ext transition
30 | 500000 | 0.25 | XFOIL ncrit=9
31 | 500000 | 0.5 | JavaFoil+Calcfoil stall+Eppler ext transition
32 | 500000 | 0.5 | XFOIL ncrit=9
33 | 750000 | 0 | JavaFoil+Calcfoil stall+Eppler ext transition
34 | 750000 | 0 | XFOIL ncrit=9
35 | 750000 | 0.1 | JavaFoil+Calcfoil stall+Eppler ext transition
36 | 750000 | 0.1 | XFOIL ncrit=9
37 | 750000 | 0.25 | JavaFoil+Calcfoil stall+Eppler ext transition
38 | 750000 | 0.25 | XFOIL ncrit=9
39 | 750000 | 0.5 | JavaFoil+Calcfoil stall+Eppler ext transition
40 | 750000 | 0.5 | XFOIL ncrit=9
41 | 1000000 | 0 | JavaFoil+Calcfoil stall+Eppler ext transition
42 | 1000000 | 0 | XFOIL ncrit=9
43 | 1000000 | 0.1 | JavaFoil+Calcfoil stall+Eppler ext transition
44 | 1000000 | 0.1 | XFOIL ncrit=9
45 | 1000000 | 0.25 | JavaFoil+Calcfoil stall+Eppler ext transition
46 | 1000000 | 0.25 | XFOIL ncrit=9
47 | 1000000 | 0.5 | JavaFoil+Calcfoil stall+Eppler ext transition
48 | 1000000 | 0.5 | XFOIL ncrit=9
49 | 2000000 | 0 | JavaFoil+Calcfoil stall+Eppler ext transition
50 | 2000000 | 0 | XFOIL ncrit=9
51 | 2000000 | 0.1 | JavaFoil+Calcfoil stall+Eppler ext transition
52 | 2000000 | 0.1 | XFOIL ncrit=9
53 | 2000000 | 0.25 | JavaFoil+Calcfoil stall+Eppler ext transition
54 | 2000000 | 0.25 | XFOIL ncrit=9
55 | 2000000 | 0.5 | JavaFoil+Calcfoil stall+Eppler ext transition
56 | 2000000 | 0.5 | XFOIL ncrit=9
57 | 3000000 | 0 | JavaFoil+Calcfoil stall+Eppler ext transition
58 | 3000000 | 0 | XFOIL ncrit=9
59 | 3000000 | 0.1 | JavaFoil+Calcfoil stall+Eppler ext transition
60 | 3000000 | 0.1 | XFOIL ncrit=9
61 | 3000000 | 0.25 | JavaFoil+Calcfoil stall+Eppler ext transition
62 | 3000000 | 0.25 | XFOIL ncrit=9
63 | 3000000 | 0.5 | JavaFoil+Calcfoil stall+Eppler ext transition
64 | 3000000 | 0.5 | XFOIL ncrit=9
65 | 4000000 | 0 | JavaFoil+Calcfoil stall+Eppler ext transition
66 | 4000000 | 0 | XFOIL ncrit=9
67 | 4000000 | 0.1 | JavaFoil+Calcfoil stall+Eppler ext transition
68 | 4000000 | 0.1 | XFOIL ncrit=9
69 | 4000000 | 0.25 | JavaFoil+Calcfoil stall+Eppler ext transition
70 | 4000000 | 0.25 | XFOIL ncrit=9
71 | 4000000 | 0.5 | JavaFoil+Calcfoil stall+Eppler ext transition
72 | 4000000 | 0.5 | XFOIL ncrit=9
73 | 5000000 | 0 | JavaFoil+Calcfoil stall+Eppler ext transition
74 | 5000000 | 0 | XFOIL ncrit=9
75 | 5000000 | 0.1 | JavaFoil+Calcfoil stall+Eppler ext transition
76 | 5000000 | 0.1 | XFOIL ncrit=9
77 | 5000000 | 0.25 | JavaFoil+Calcfoil stall+Eppler ext transition
78 | 5000000 | 0.25 | XFOIL ncrit=9
79 | 5000000 | 0.5 | JavaFoil+Calcfoil stall+Eppler ext transition
80 | 5000000 | 0.5 | XFOIL ncrit=9
81 | 6000000 | 0 | JavaFoil+Calcfoil stall+Eppler ext transition
82 | 6000000 | 0 | XFOIL ncrit=9
83 | 6000000 | 0.1 | JavaFoil+Calcfoil stall+Eppler ext transition
84 | 6000000 | 0.1 | XFOIL ncrit=9
85 | 6000000 | 0.25 | JavaFoil+Calcfoil stall+Eppler ext transition
86 | 6000000 | 0.25 | XFOIL ncrit=9
87 | 6000000 | 0.5 | JavaFoil+Calcfoil stall+Eppler ext transition
88 | 6000000 | 0.5 | XFOIL ncrit=9
89 | 7000000 | 0 | JavaFoil+Calcfoil stall+Eppler ext transition
90 | 7000000 | 0 | XFOIL ncrit=9
91 | 7000000 | 0.1 | JavaFoil+Calcfoil stall+Eppler ext transition
92 | 7000000 | 0.1 | XFOIL ncrit=9
93 | 7000000 | 0.25 | JavaFoil+Calcfoil stall+Eppler ext transition
94 | 7000000 | 0.25 | XFOIL ncrit=9
95 | 7000000 | 0.5 | JavaFoil+Calcfoil stall+Eppler ext transition
96 | 7000000 | 0.5 | XFOIL ncrit=9
97 | 8000000 | 0 | JavaFoil+Calcfoil stall+Eppler ext transition
98 | 8000000 | 0 | XFOIL ncrit=9
99 | 8000000 | 0.1 | JavaFoil+Calcfoil stall+Eppler ext transition
100 | 8000000 | 0.1 | XFOIL ncrit=9
101 | 8000000 | 0.25 | JavaFoil+Calcfoil stall+Eppler ext transition
102 | 8000000 | 0.25 | XFOIL ncrit=9
103 | 8000000 | 0.5 | JavaFoil+Calcfoil stall+Eppler ext transition
104 | 8000000 | 0.5 | XFOIL ncrit=9
105 | 10000000 | 0 | JavaFoil+Calcfoil stall+Eppler ext transition
106 | 10000000 | 0 | XFOIL ncrit=9
107 | 10000000 | 0.1 | JavaFoil+Calcfoil stall+Eppler ext transition
108 | 10000000 | 0.1 | XFOIL ncrit=9
109 | 10000000 | 0.25 | JavaFoil+Calcfoil stall+Eppler ext transition
110 | 10000000 | 0.25 | XFOIL ncrit=9
111 | 10000000 | 0.5 | JavaFoil+Calcfoil stall+Eppler ext transition
112 | 10000000 | 0.5 | XFOIL ncrit=9
113 | 12000000 | 0 | JavaFoil+Calcfoil stall+Eppler ext transition
114 | 12000000 | 0 | XFOIL ncrit=9
115 | 12000000 | 0.1 | JavaFoil+Calcfoil stall+Eppler ext transition
116 | 12000000 | 0.1 | XFOIL ncrit=9
117 | 12000000 | 0.25 | JavaFoil+Calcfoil stall+Eppler ext transition
118 | 12000000 | 0.25 | XFOIL ncrit=9
119 | 12000000 | 0.5 | JavaFoil+Calcfoil stall+Eppler ext transition
120 | 12000000 | 0.5 | XFOIL ncrit=9
121 | 14000000 | 0 | JavaFoil+Calcfoil stall+Eppler ext transition
122 | 14000000 | 0 | XFOIL ncrit=9
123 | 14000000 | 0.1 | JavaFoil+Calcfoil stall+Eppler ext transition
124 | 14000000 | 0.1 | XFOIL ncrit=9
125 | 14000000 | 0.25 | JavaFoil+Calcfoil stall+Eppler ext transition
126 | 14000000 | 0.25 | XFOIL ncrit=9
127 | 14000000 | 0.5 | JavaFoil+Calcfoil stall+Eppler ext transition
128 | 14000000 | 0.5 | XFOIL ncrit=9
129 | 16000000 | 0 | JavaFoil+Calcfoil stall+Eppler ext transition
130 | 16000000 | 0 | XFOIL ncrit=9
131 | 16000000 | 0.1 | JavaFoil+Calcfoil stall+Eppler ext transition
132 | 16000000 | 0.1 | XFOIL ncrit=9
133 | 16000000 | 0.25 | JavaFoil+Calcfoil stall+Eppler ext transition
134 | 16000000 | 0.25 | XFOIL ncrit=9
135 | 16000000 | 0.5 | JavaFoil+Calcfoil stall+Eppler ext transition
136 | 16000000 | 0.5 | XFOIL ncrit=9
137 | 18000000 | 0 | JavaFoil+Calcfoil stall+Eppler ext transition
138 | 18000000 | 0 | XFOIL ncrit=9
139 | 18000000 | 0.1 | JavaFoil+Calcfoil stall+Eppler ext transition
140 | 18000000 | 0.1 | XFOIL ncrit=9
141 | 18000000 | 0.25 | JavaFoil+Calcfoil stall+Eppler ext transition
142 | 18000000 | 0.25 | XFOIL ncrit=9
143 | 18000000 | 0.5 | JavaFoil+Calcfoil stall+Eppler ext transition
144 | 18000000 | 0.5 | XFOIL ncrit=9
145 | 20000000 | 0 | JavaFoil+Calcfoil stall+Eppler ext transition
146 | 20000000 | 0 | XFOIL ncrit=9
147 | 20000000 | 0.1 | JavaFoil+Calcfoil stall+Eppler ext transition
148 | 20000000 | 0.1 | XFOIL ncrit=9
149 | 20000000 | 0.25 | JavaFoil+Calcfoil stall+Eppler ext transition
150 | 20000000 | 0.25 | XFOIL ncrit=9
151 | 20000000 | 0.5 | JavaFoil+Calcfoil stall+Eppler ext transition
152 | 20000000 | 0.5 | XFOIL ncrit=9

## 1. Re 50k Mach 0.00 (1)
BIGFOIL.COM POLAR EXPORT
e328
EPPLER 328 |  |  |  | Cl Max: | 1.342 | at alpha= | 12 | deg
JavaFoil+Calcfoil stall+Eppler ext transition |  |  |  | L/D Max: | 28.307 | at alpha= | 5 | deg
Re: | 50000 |  |  | Cd Min: | 0.0179 | at alpha= | 1 | deg
Mach: | 0 |  |  | Cl=0 at alpha= | -1.9896 | deg
|  |  |  | @ Cl=0.1, Cd= | 0.036461
|  |  |  | @ Cl=0.4, Cd= | 0.018303
|  |  |  | @ Cl=0.6, Cd= | 0.023008
alpha (deg) | Cl | Cd | Cm | Cl/Cd
-14.5 | -0.324 | 0.21614 | -0.001 | -1.501
-14 | -0.338 | 0.19826 | -0.001 | -1.703
-13.5 | -0.351 | 0.18353 | -0.001 | -1.912
-13 | -0.364 | 0.19473 | -0.001 | -1.868
-12.5 | -0.376 | 0.15702 | -0.002 | -2.395
-12 | -0.388 | 0.16262 | -0.002 | -2.384
-11.5 | -0.398 | 0.14749 | -0.002 | -2.698
-11 | -0.407 | 0.13924 | -0.002 | -2.922
-10.5 | -0.414 | 0.12607 | -0.002 | -3.282
-10 | -0.418 | 0.11778 | -0.002 | -3.552
-9.5 | -0.42 | 0.1043 | -0.002 | -4.028
-9 | -0.419 | 0.09832 | -0.003 | -4.259
-8.5 | -0.414 | 0.09137 | -0.003 | -4.527
-8 | -0.405 | 0.08128 | -0.003 | -4.979
-7.5 | -0.392 | 0.07467 | -0.003 | -5.243
-7 | -0.374 | 0.06964 | -0.003 | -5.37
-6.5 | -0.352 | 0.06455 | -0.003 | -5.453
-6 | -0.326 | 0.06081 | -0.004 | -5.356
-5.5 | -0.295 | 0.05488 | -0.004 | -5.382
-5 | -0.261 | 0.05216 | -0.004 | -5.006
-4.5 | -0.224 | 0.04914 | -0.004 | -4.549
-4 | -0.183 | 0.04636 | -0.004 | -3.947
-3.5 | -0.14 | 0.04382 | -0.004 | -3.195
-3 | -0.095 | 0.04159 | -0.004 | -2.286
-2.5 | -0.049 | 0.03999 | -0.005 | -1.216
-2 | -0.001 | 0.03877 | -0.005 | -0.03
-1.5 | 0.047 | 0.03786 | -0.005 | 1.243
-1 | 0.096 | 0.03737 | -0.006 | 2.562
-0.5 | 0.174 | 0.01965 | -0.018 | 8.838
0 | 0.241 | 0.01912 | -0.018 | 12.606
0.5 | 0.302 | 0.01967 | -0.019 | 15.333
1 | 0.361 | 0.0179 | -0.02 | 20.169
1.5 | 0.42 | 0.01851 | -0.02 | 22.713
2 | 0.479 | 0.01892 | -0.021 | 25.297
2.5 | 0.523 | 0.0208 | -0.021 | 25.15
3 | 0.572 | 0.02211 | -0.021 | 25.859
3.5 | 0.62 | 0.02365 | -0.021 | 26.213
4 | 0.669 | 0.02524 | -0.022 | 26.507
4.5 | 0.72 | 0.02671 | -0.022 | 26.946
5 | 0.769 | 0.02718 | -0.022 | 28.307
5.5 | 0.818 | 0.02923 | -0.023 | 27.99
6 | 0.866 | 0.03146 | -0.023 | 27.542
6.5 | 0.914 | 0.03383 | -0.023 | 27.023
7 | 0.964 | 0.0359 | -0.024 | 26.859
7.5 | 1.013 | 0.03889 | -0.025 | 26.052
8 | 1.06 | 0.04148 | -0.025 | 25.566
8.5 | 1.108 | 0.04406 | -0.026 | 25.151
9 | 1.155 | 0.04733 | -0.026 | 24.399
9.5 | 1.201 | 0.04803 | -0.027 | 24.994
10 | 1.247 | 0.05035 | -0.028 | 24.774
10.5 | 1.289 | 0.05302 | -0.029 | 24.306
11 | 1.317 | 0.05714 | -0.029 | 23.042
11.5 | 1.334 | 0.06218 | -0.03 | 21.451
12 | 1.342 | 0.06804 | -0.03 | 19.717
12.5 | 1.334 | 0.07645 | -0.03 | 17.445
13 | 1.294 | 0.09367 | -0.028 | 13.817
13.5 | 1.229 | 0.1158 | -0.021 | 10.612
14 | 1.2 | 0.12578 | -0.013 | 9.543
14.5 | 1.178 | 0.13534 | -0.01 | 8.707
15 | 1.151 | 0.14711 | -0.005 | 7.826
15.5 | 1.119 | 0.1599 | -0.005 | 6.999
16 | 1.083 | 0.1731 | -0.005 | 6.254
16.5 | 1.043 | 0.19058 | -0.005 | 5.471
17 | 1 | 0.20291 | -0.005 | 4.929

## 2. Re 50k Mach 0.00 (2)
BIGFOIL.COM POLAR EXPORT
e328
EPPLER 328 |  |  |  | Cl Max: | 0.6534 | at alpha= | 3.5 | deg
XFOIL ncrit=9 |  |  |  | L/D Max: | 17.9101 | at alpha= | 1 | deg
Re: | 50000 |  |  | Cd Min: | 0.2397 | at alpha= | -20 | deg
Mach: | 0 |  |  | Cl=0 at alpha= | -3.1502 | deg
|  |  |  | @ Cl=0.1, Cd= | 0.027605
|  |  |  | @ Cl=0.4, Cd= | 0.026188
|  |  |  | @ Cl=0.6, Cd= | 0.06562
alpha (deg) | Cl | Cd | Cm | Cl/Cd
-20 | -0.6263 | 0.2397 | 0.036 | -2.6128
-19.5 | -0.6142 | 0.23682 | 0.0314 | -2.5935
-19 | -0.6132 | 0.23953 | 0.0257 | -2.56
-18.5 | -0.5801 | 0.22335 | 0.0251 | -2.5973
-18 | -0.5611 | 0.21661 | 0.0226 | -2.5904
-17.5 | -0.5478 | 0.21201 | 0.0189 | -2.5838
-17 | -0.5497 | 0.21319 | 0.0134 | -2.5785
-16.5 | -0.5179 | 0.19965 | 0.0127 | -2.594
-16 | -0.5002 | 0.19318 | 0.0104 | -2.5893
-15.5 | -0.5019 | 0.19222 | 0.0055 | -2.6111
-15 | -0.4735 | 0.18104 | 0.0047 | -2.6154
-14.5 | -0.4638 | 0.17605 | 0.0018 | -2.6345
-14 | -0.4667 | 0.17248 | -0.0026 | -2.7058
-13.5 | -0.4365 | 0.16258 | -0.0025 | -2.6848
-13 | -0.4585 | 0.16213 | -0.0086 | -2.828
-12.5 | -0.4162 | 0.14994 | -0.0069 | -2.7758
-12 | -0.4078 | 0.14306 | -0.0089 | -2.8506
-11.5 | -0.4209 | 0.13958 | -0.0129 | -3.0155
-11 | -0.4007 | 0.13123 | -0.0129 | -3.0534
-10.5 | -0.3883 | 0.12412 | -0.0135 | -3.1284
-10 | -0.3902 | 0.11826 | -0.015 | -3.2995
-9.5 | -0.3741 | 0.11064 | -0.0143 | -3.3812
-9 | -0.3858 | 0.10585 | -0.0147 | -3.6448
-8.5 | -0.3537 | 0.09856 | -0.011 | -3.5887
-8 | -0.3576 | 0.094 | -0.0075 | -3.8043
-7.5 | -0.3114 | 0.08751 | -0.0019 | -3.5585
-7 | -0.268 | 0.08206 | 0.0039 | -3.2659
-5.5 | -0.3592 | 0.06632 | 0.0124 | -5.4162
-5 | -0.4402 | 0.06619 | 0.026 | -6.6506
-4 | -0.3952 | 0.04382 | -0.013 | -9.0187
-3.5 | -0.3018 | 0.03786 | -0.0192 | -7.9715
-3 | 0.1296 | 0.02685 | -0.0647 | 4.8268
-2.5 | 0.2487 | 0.02543 | -0.0778 | 9.7798
-2 | 0.3219 | 0.02505 | -0.0817 | 12.8503
-1.5 | 0.3651 | 0.02559 | -0.0803 | 14.2673
-1 | 0.4071 | 0.02631 | -0.0786 | 15.4732
-0.5 | 0.4475 | 0.0271 | -0.0765 | 16.5129
0 | 0.4815 | 0.02839 | -0.0741 | 16.9602
0.5 | 0.5177 | 0.02958 | -0.0715 | 17.5017
1 | 0.5536 | 0.03091 | -0.069 | 17.9101
1.5 | 0.5809 | 0.03293 | -0.0662 | 17.6404
2 | 0.6048 | 0.03523 | -0.063 | 17.1672
2.5 | 0.624 | 0.03785 | -0.0593 | 16.4861
3 | 0.6381 | 0.04079 | -0.0551 | 15.6435
3.5 | 0.6534 | 0.04364 | -0.0508 | 14.9725
4 | 0.6152 | 0.04922 | -0.0426 | 12.499
4.5 | 0.5216 | 0.05587 | -0.0287 | 9.336
5 | 0.4641 | 0.06084 | -0.0191 | 7.6282
5.5 | 0.4373 | 0.06562 | -0.0139 | 6.6641

## 3. Re 50k Mach 0.10 (1)
BIGFOIL.COM POLAR EXPORT
e328
EPPLER 328 |  |  |  | Cl Max: | 1.34 | at alpha= | 12 | deg
JavaFoil+Calcfoil stall+Eppler ext transition |  |  |  | L/D Max: | 28.131 | at alpha= | 5 | deg
Re: | 50000 |  |  | Cd Min: | 0.01796 | at alpha= | 1 | deg
Mach: | 0.1 |  |  | Cl=0 at alpha= | -1.9896 | deg
|  |  |  | @ Cl=0.1, Cd= | 0.036503
|  |  |  | @ Cl=0.4, Cd= | 0.018355
|  |  |  | @ Cl=0.6, Cd= | 0.023194
alpha (deg) | Cl | Cd | Cm | Cl/Cd
-14 | -0.298 | 0.20882 | -0.001 | -1.429
-13.5 | -0.314 | 0.1913 | -0.001 | -1.64
-13 | -0.329 | 0.17671 | -0.001 | -1.862
-12.5 | -0.344 | 0.16508 | -0.002 | -2.083
-12 | -0.358 | 0.15289 | -0.002 | -2.341
-11.5 | -0.371 | 0.15725 | -0.002 | -2.36
-11 | -0.383 | 0.14206 | -0.002 | -2.695
-10.5 | -0.393 | 0.12778 | -0.002 | -3.074
-10 | -0.4 | 0.11898 | -0.002 | -3.364
-9.5 | -0.405 | 0.11027 | -0.002 | -3.672
-9 | -0.406 | 0.09941 | -0.003 | -4.087
-8.5 | -0.404 | 0.09222 | -0.003 | -4.379
-8 | -0.397 | 0.08194 | -0.003 | -4.848
-7.5 | -0.386 | 0.07769 | -0.003 | -4.97
-7 | -0.37 | 0.06996 | -0.003 | -5.292
-6.5 | -0.35 | 0.06698 | -0.003 | -5.221
-6 | -0.325 | 0.06038 | -0.004 | -5.375
-5.5 | -0.295 | 0.05656 | -0.004 | -5.214
-5 | -0.261 | 0.05242 | -0.004 | -4.983
-4.5 | -0.224 | 0.04932 | -0.004 | -4.54
-4 | -0.183 | 0.04655 | -0.004 | -3.942
-3.5 | -0.141 | 0.04397 | -0.004 | -3.196
-3 | -0.095 | 0.04168 | -0.004 | -2.29
-2.5 | -0.049 | 0.04009 | -0.005 | -1.219
-2 | -0.001 | 0.0387 | -0.005 | -0.03
-1.5 | 0.047 | 0.03787 | -0.005 | 1.249
-1 | 0.096 | 0.03741 | -0.006 | 2.572
-0.5 | 0.174 | 0.01973 | -0.018 | 8.845
0 | 0.242 | 0.01918 | -0.019 | 12.631
0.5 | 0.303 | 0.01974 | -0.019 | 15.354
1 | 0.363 | 0.01796 | -0.02 | 20.193
1.5 | 0.422 | 0.01859 | -0.02 | 22.723
2 | 0.481 | 0.01987 | -0.021 | 24.189
2.5 | 0.524 | 0.02099 | -0.021 | 24.966
3 | 0.573 | 0.02234 | -0.021 | 25.659
3.5 | 0.622 | 0.02389 | -0.021 | 26.031
4 | 0.672 | 0.02545 | -0.022 | 26.384
4.5 | 0.722 | 0.02697 | -0.022 | 26.773
5 | 0.772 | 0.02745 | -0.022 | 28.131
5.5 | 0.821 | 0.02953 | -0.023 | 27.807
6 | 0.87 | 0.03177 | -0.023 | 27.38
6.5 | 0.918 | 0.03413 | -0.024 | 26.896
7 | 0.968 | 0.03622 | -0.024 | 26.735
7.5 | 1.017 | 0.03925 | -0.025 | 25.917
8 | 1.064 | 0.04191 | -0.025 | 25.398
8.5 | 1.113 | 0.04445 | -0.026 | 25.03
9 | 1.159 | 0.0478 | -0.026 | 24.251
9.5 | 1.205 | 0.04852 | -0.027 | 24.839
10 | 1.252 | 0.05088 | -0.028 | 24.608
10.5 | 1.292 | 0.0538 | -0.029 | 24.018
11 | 1.319 | 0.05807 | -0.029 | 22.708
11.5 | 1.334 | 0.06331 | -0.03 | 21.078
12 | 1.34 | 0.06941 | -0.03 | 19.305
12.5 | 1.328 | 0.07853 | -0.03 | 16.91
13 | 1.234 | 0.11076 | -0.021 | 11.138
13.5 | 1.212 | 0.11867 | -0.017 | 10.215
14 | 1.188 | 0.12763 | -0.012 | 9.31
14.5 | 1.162 | 0.13762 | -0.009 | 8.444
15 | 1.13 | 0.15052 | -0.005 | 7.508
15.5 | 1.093 | 0.16394 | -0.005 | 6.665
16 | 1.051 | 0.18008 | -0.005 | 5.835
16.5 | 1.005 | 0.19356 | -0.005 | 5.193
17 | 0.957 | 0.21183 | -0.005 | 4.518

## 4. Re 50k Mach 0.10 (2)
BIGFOIL.COM POLAR EXPORT
e328
EPPLER 328 |  |  |  | Cl Max: | 0.8127 | at alpha= | 20 | deg
XFOIL ncrit=9 |  |  |  | L/D Max: | 17.5716 | at alpha= | 1 | deg
Re: | 50000 |  |  | Cd Min: | 0.24157 | at alpha= | -19 | deg
Mach: | 0.1 |  |  | Cl=0 at alpha= | -3.1623 | deg
|  |  |  | @ Cl=0.1, Cd= | 0.027844
|  |  |  | @ Cl=0.4, Cd= | 0.026346
|  |  |  | @ Cl=0.6, Cd= | 0.14222
alpha (deg) | Cl | Cd | Cm | Cl/Cd
-20 | -0.6283 | 0.24053 | 0.0363 | -2.6121
-19.5 | -0.6171 | 0.23833 | 0.0315 | -2.5893
-19 | -0.617 | 0.24157 | 0.0257 | -2.5541
-18.5 | -0.5805 | 0.22364 | 0.0256 | -2.5957
-18 | -0.5621 | 0.2172 | 0.0229 | -2.5879
-17.5 | -0.5497 | 0.21304 | 0.0189 | -2.5803
-17 | -0.5532 | 0.21493 | 0.0132 | -2.5739
-16.5 | -0.5172 | 0.19985 | 0.0131 | -2.5879
-16 | -0.5009 | 0.19381 | 0.0105 | -2.5845
-15.5 | -0.5053 | 0.19375 | 0.0053 | -2.608
-15 | -0.4725 | 0.18134 | 0.0049 | -2.6056
-14.5 | -0.4659 | 0.17712 | 0.0016 | -2.6304
-14 | -0.4548 | 0.17038 | -0.0011 | -2.6693
-13.5 | -0.4371 | 0.16327 | -0.0026 | -2.6772
-13 | -0.4374 | 0.15829 | -0.0063 | -2.7633
-12.5 | -0.4173 | 0.15071 | -0.0071 | -2.7689
-12 | -0.4044 | 0.14331 | -0.0086 | -2.8219
-11.5 | -0.4246 | 0.1407 | -0.0134 | -3.0178
-11 | -0.4045 | 0.13228 | -0.0134 | -3.0579
-10.5 | -0.3919 | 0.12507 | -0.014 | -3.1334
-10 | -0.3949 | 0.11927 | -0.0155 | -3.311
-9.5 | -0.3668 | 0.11085 | -0.0138 | -3.309
-9 | -0.3692 | 0.10511 | -0.0137 | -3.5125
-8.5 | -0.3559 | 0.09928 | -0.0112 | -3.5848
-8 | -0.3625 | 0.09481 | -0.0077 | -3.8234
-7.5 | -0.3127 | 0.08813 | -0.0018 | -3.5482
-7 | -0.2691 | 0.08263 | 0.0041 | -3.2567
-6.5 | -0.218 | 0.07732 | 0.0088 | -2.8195
-5 | -0.4436 | 0.06751 | 0.0274 | -6.5709
-4 | -0.3905 | 0.04387 | -0.0144 | -8.9013
-3.5 | -0.2972 | 0.03797 | -0.0205 | -7.8272
-3 | 0.1429 | 0.02675 | -0.0673 | 5.3421
-2.5 | 0.2556 | 0.02544 | -0.0791 | 10.0472
-2 | 0.322 | 0.02525 | -0.0818 | 12.7525
-1.5 | 0.3668 | 0.02575 | -0.0805 | 14.2447
-1 | 0.4086 | 0.0265 | -0.0789 | 15.4189
-0.5 | 0.4483 | 0.02737 | -0.0767 | 16.3792
0 | 0.4834 | 0.0286 | -0.0743 | 16.9021
0.5 | 0.5207 | 0.02973 | -0.0717 | 17.5143
1 | 0.5521 | 0.03142 | -0.0691 | 17.5716
1.5 | 0.5789 | 0.03349 | -0.0662 | 17.2858
2 | 0.602 | 0.03583 | -0.0628 | 16.8016
2.5 | 0.6187 | 0.03862 | -0.059 | 16.0202
3 | 0.6273 | 0.04186 | -0.0543 | 14.9857
3.5 | 0.6303 | 0.04536 | -0.0491 | 13.8955
4 | 0.6251 | 0.0492 | -0.0431 | 12.7053
4.5 | 0.5079 | 0.05663 | -0.0273 | 8.9687
5 | 0.4584 | 0.06138 | -0.0186 | 7.4682
5.5 | 0.433 | 0.06613 | -0.0136 | 6.5477
7.5 | 0.3914 | 0.08693 | -0.0096 | 4.5025
8 | 0.4353 | 0.09276 | -0.0112 | 4.6928
8.5 | 0.4394 | 0.0959 | -0.0093 | 4.5819
9 | 0.4762 | 0.10163 | -0.0104 | 4.6856
9.5 | 0.4841 | 0.10576 | -0.0095 | 4.5773
10 | 0.509 | 0.111 | -0.01 | 4.5856
10.5 | 0.5452 | 0.1181 | -0.0114 | 4.6164
11 | 0.5407 | 0.12146 | -0.0106 | 4.4517
12 | 0.5994 | 0.13538 | -0.013 | 4.4275
12.5 | 0.594 | 0.13935 | -0.0135 | 4.2626
13 | 0.6055 | 0.14486 | -0.0147 | 4.1799
13.5 | 0.6265 | 0.15128 | -0.0161 | 4.1413
14 | 0.6442 | 0.15797 | -0.0178 | 4.078
14.5 | 0.6727 | 0.16651 | -0.0195 | 4.04
15 | 0.6861 | 0.17324 | -0.0215 | 3.9604
15.5 | 0.6993 | 0.17984 | -0.0237 | 3.8885
16 | 0.7083 | 0.18556 | -0.0261 | 3.8171
16.5 | 0.7265 | 0.19308 | -0.0285 | 3.7627
17 | 0.7412 | 0.19989 | -0.0311 | 3.708
17.5 | 0.7565 | 0.20683 | -0.0337 | 3.6576
18 | 0.7603 | 0.21052 | -0.0374 | 3.6115
18.5 | 0.7719 | 0.21639 | -0.0408 | 3.5672
19 | 0.7822 | 0.22225 | -0.0446 | 3.5195
19.5 | 0.7961 | 0.22882 | -0.0482 | 3.4792
20 | 0.8127 | 0.23586 | -0.0515 | 3.4457

## 5. Re 50k Mach 0.25 (1)
BIGFOIL.COM POLAR EXPORT
e328
EPPLER 328 |  |  |  | Cl Max: | 1.333 | at alpha= | 11.5 | deg
JavaFoil+Calcfoil stall+Eppler ext transition |  |  |  | L/D Max: | 27.188 | at alpha= | 5 | deg
Re: | 50000 |  |  | Cd Min: | 0.01775 | at alpha= | 0.5 | deg
Mach: | 0.25 |  |  | Cl=0 at alpha= | -1.99 | deg
|  |  |  | @ Cl=0.1, Cd= | 0.037519
|  |  |  | @ Cl=0.4, Cd= | 0.018997
|  |  |  | @ Cl=0.6, Cd= | 0.024142
alpha (deg) | Cl | Cd | Cm | Cl/Cd
-12.5 | -0.061 | 0.22211 | -0.002 | -0.274
-12 | -0.058 | 0.19262 | -0.002 | -0.302
-11.5 | -0.055 | 0.16965 | -0.002 | -0.326
-11 | -0.143 | 0.15403 | -0.002 | -0.931
-10.5 | -0.193 | 0.14427 | -0.002 | -1.338
-10 | -0.233 | 0.13241 | -0.002 | -1.761
-9.5 | -0.267 | 0.13574 | -0.003 | -1.968
-9 | -0.295 | 0.11819 | -0.003 | -2.497
-8.5 | -0.317 | 0.10587 | -0.003 | -2.991
-8 | -0.331 | 0.09331 | -0.003 | -3.549
-7.5 | -0.338 | 0.08432 | -0.003 | -4.01
-7 | -0.337 | 0.07571 | -0.003 | -4.455
-6.5 | -0.329 | 0.06938 | -0.004 | -4.737
-6 | -0.313 | 0.06347 | -0.004 | -4.924
-5.5 | -0.289 | 0.05771 | -0.004 | -5.014
-5 | -0.26 | 0.05347 | -0.004 | -4.861
-4.5 | -0.225 | 0.05081 | -0.004 | -4.431
-4 | -0.186 | 0.04796 | -0.004 | -3.875
-3.5 | -0.143 | 0.04486 | -0.004 | -3.189
-3 | -0.098 | 0.04267 | -0.005 | -2.286
-2.5 | -0.05 | 0.04058 | -0.005 | -1.233
-2 | -0.001 | 0.03919 | -0.005 | -0.03
-1.5 | 0.049 | 0.03822 | -0.005 | 1.27
-1 | 0.099 | 0.03774 | -0.006 | 2.618
-0.5 | 0.179 | 0.02009 | -0.018 | 8.92
0 | 0.249 | 0.01962 | -0.019 | 12.687
0.5 | 0.31 | 0.01775 | -0.02 | 17.487
1 | 0.372 | 0.01833 | -0.02 | 20.29
1.5 | 0.432 | 0.01976 | -0.021 | 21.881
2 | 0.481 | 0.02074 | -0.021 | 23.167
2.5 | 0.531 | 0.02206 | -0.021 | 24.082
3 | 0.582 | 0.02356 | -0.021 | 24.702
3.5 | 0.633 | 0.02521 | -0.022 | 25.098
4 | 0.685 | 0.02673 | -0.022 | 25.621
4.5 | 0.737 | 0.02835 | -0.022 | 25.986
5 | 0.788 | 0.02897 | -0.023 | 27.188
5.5 | 0.838 | 0.03115 | -0.023 | 26.903
6 | 0.888 | 0.03353 | -0.024 | 26.471
6.5 | 0.939 | 0.03574 | -0.024 | 26.265
7 | 0.99 | 0.03804 | -0.025 | 26.022
7.5 | 1.039 | 0.04065 | -0.025 | 25.563
8 | 1.087 | 0.04419 | -0.026 | 24.604
8.5 | 1.136 | 0.04685 | -0.026 | 24.255
9 | 1.183 | 0.04984 | -0.027 | 23.729
9.5 | 1.23 | 0.05325 | -0.028 | 23.099
10 | 1.277 | 0.05407 | -0.029 | 23.61
10.5 | 1.31 | 0.05817 | -0.03 | 22.526
11 | 1.328 | 0.06342 | -0.03 | 20.941
11.5 | 1.333 | 0.06977 | -0.03 | 19.103
12 | 1.318 | 0.07896 | -0.03 | 16.687
12.5 | 1.214 | 0.10991 | -0.021 | 11.05
13 | 1.178 | 0.11846 | -0.017 | 9.944
13.5 | 1.135 | 0.12911 | -0.011 | 8.792
14 | 1.083 | 0.14198 | -0.007 | 7.628
14.5 | 1.019 | 0.1578 | -0.005 | 6.456
15 | 0.943 | 0.17976 | -0.005 | 5.245
15.5 | 0.857 | 0.20004 | -0.005 | 4.285
16 | 0.763 | 0.22868 | -0.005 | 3.337
16.5 | 0.663 | 0.26129 | -0.005 | 2.536

## 6. Re 50k Mach 0.25 (2)
BIGFOIL.COM POLAR EXPORT
e328
EPPLER 328 |  |  |  | Cl Max: | 0.8256 | at alpha= | 20 | deg
XFOIL ncrit=9 |  |  |  | L/D Max: | 16.8307 | at alpha= | 1 | deg
Re: | 50000 |  |  | Cd Min: | 0.24856 | at alpha= | -19.5 | deg
Mach: | 0.25 |  |  | Cl=0 at alpha= | -3.198 | deg
|  |  |  | @ Cl=0.1, Cd= | 0.02895
|  |  |  | @ Cl=0.4, Cd= | 0.027108
|  |  |  | @ Cl=0.6, Cd= | 0.14506
alpha (deg) | Cl | Cd | Cm | Cl/Cd
-20 | -0.6409 | 0.24646 | 0.0374 | -2.6004
-19.5 | -0.6357 | 0.24856 | 0.0316 | -2.5575
-19 | -0.6068 | 0.23397 | 0.0301 | -2.5935
-18.5 | -0.5858 | 0.22643 | 0.0275 | -2.5871
-18 | -0.5693 | 0.22105 | 0.0239 | -2.5754
-17.5 | -0.5647 | 0.22097 | 0.0185 | -2.5556
-17 | -0.5405 | 0.21013 | 0.0164 | -2.5722
-16.5 | -0.5181 | 0.2022 | 0.0144 | -2.5623
-16 | -0.5108 | 0.19938 | 0.01 | -2.5619
-15.5 | -0.4934 | 0.19158 | 0.0073 | -2.5754
-15 | -0.4721 | 0.18395 | 0.0055 | -2.5665
-14.5 | -0.4828 | 0.1845 | 0 | -2.6168
-14 | -0.4431 | 0.17108 | 0.0004 | -2.59
-13.5 | -0.4506 | 0.16926 | -0.0042 | -2.6622
-13 | -0.4179 | 0.15833 | -0.0043 | -2.6394
-12.5 | -0.4337 | 0.15677 | -0.0093 | -2.7665
-12 | -0.4002 | 0.14608 | -0.0088 | -2.7396
-11.5 | -0.3858 | 0.13876 | -0.0101 | -2.7803
-11 | -0.3789 | 0.13226 | -0.0118 | -2.8648
-10.5 | -0.3711 | 0.12583 | -0.0131 | -2.9492
-10 | -0.3598 | 0.11923 | -0.0134 | -3.0177
-9.5 | -0.3764 | 0.11493 | -0.0152 | -3.275
-9 | -0.3662 | 0.10845 | -0.0139 | -3.3767
-8.5 | -0.3375 | 0.10119 | -0.0106 | -3.3353
-8 | -0.3181 | 0.09498 | -0.0069 | -3.3491
-7.5 | -0.2896 | 0.08933 | -0.0023 | -3.2419
-6.5 | -0.1952 | 0.07687 | 0.0051 | -2.5394
-5 | -0.4267 | 0.05087 | -0.0099 | -8.388
-4.5 | -0.468 | 0.05256 | -0.0138 | -8.9041
-4 | -0.3762 | 0.0448 | -0.0202 | -8.3973
-3.5 | -0.2877 | 0.03906 | -0.0252 | -7.3656
-3 | 0.1886 | 0.02664 | -0.0764 | 7.0796
-2.5 | 0.2826 | 0.02573 | -0.084 | 10.9833
-2 | 0.334 | 0.02599 | -0.0838 | 12.8511
-1.5 | 0.3776 | 0.02661 | -0.0822 | 14.1902
-1 | 0.4181 | 0.02751 | -0.0803 | 15.1981
-0.5 | 0.4587 | 0.02841 | -0.0779 | 16.1457
0 | 0.4907 | 0.02997 | -0.0753 | 16.373
0.5 | 0.5249 | 0.03146 | -0.0726 | 16.6847
1 | 0.5576 | 0.03313 | -0.0697 | 16.8307
1.5 | 0.5866 | 0.03514 | -0.0666 | 16.6932
2 | 0.6095 | 0.03758 | -0.063 | 16.2187
2.5 | 0.6206 | 0.04075 | -0.0585 | 15.2294
3 | 0.6091 | 0.04507 | -0.0523 | 13.5145
3.5 | 0.5633 | 0.0506 | -0.043 | 11.1324
4 | 0.5288 | 0.05499 | -0.0341 | 9.6163
4.5 | 0.4613 | 0.05989 | -0.0228 | 7.7025
5 | 0.4398 | 0.06395 | -0.0168 | 6.8772
5.5 | 0.4507 | 0.06789 | -0.0138 | 6.6387
7.5 | 0.4041 | 0.08995 | -0.0099 | 4.4925
8 | 0.4115 | 0.0933 | -0.0081 | 4.4105
9 | 0.4626 | 0.1033 | -0.0085 | 4.4782
9.5 | 0.4823 | 0.10789 | -0.0084 | 4.4703
10 | 0.5224 | 0.11508 | -0.0099 | 4.5395
10.5 | 0.5187 | 0.11846 | -0.0091 | 4.3787
11 | 0.5451 | 0.12431 | -0.0098 | 4.385
11.5 | 0.579 | 0.13208 | -0.0114 | 4.3837
12 | 0.5757 | 0.13599 | -0.0117 | 4.2334
12.5 | 0.5887 | 0.14141 | -0.0128 | 4.1631
13 | 0.6084 | 0.14778 | -0.0142 | 4.1169
13.5 | 0.6417 | 0.15627 | -0.0158 | 4.1064
14 | 0.6579 | 0.16321 | -0.0176 | 4.031
14.5 | 0.6672 | 0.16899 | -0.0196 | 3.9482
15 | 0.6781 | 0.17494 | -0.0219 | 3.8762
15.5 | 0.6946 | 0.18189 | -0.0243 | 3.8188
16 | 0.7062 | 0.18781 | -0.0269 | 3.7602
16.5 | 0.7258 | 0.19551 | -0.0295 | 3.7123
17 | 0.743 | 0.20275 | -0.0322 | 3.6646
17.5 | 0.7594 | 0.20979 | -0.0351 | 3.6198
18 | 0.7721 | 0.21551 | -0.0384 | 3.5827
18.5 | 0.7816 | 0.22061 | -0.0423 | 3.5429
19 | 0.793 | 0.22652 | -0.0463 | 3.5008
19.5 | 0.8076 | 0.23328 | -0.0501 | 3.4619
20 | 0.8256 | 0.24073 | -0.0535 | 3.4296

## 7. Re 50k Mach 0.50 (1)
BIGFOIL.COM POLAR EXPORT
e328
EPPLER 328 |  |  |  | Cl Max: | 1.309 | at alpha= | 10 | deg
JavaFoil+Calcfoil stall+Eppler ext transition |  |  |  | L/D Max: | 24.355 | at alpha= | 5.5 | deg
Re: | 50000 |  |  | Cd Min: | 0.01715 | at alpha= | -0.5 | deg
Mach: | 0.5 |  |  | Cl=0 at alpha= | -1.9909 | deg
|  |  |  | @ Cl=0.1, Cd= | 0.036729
|  |  |  | @ Cl=0.4, Cd= | 0.022367
|  |  |  | @ Cl=0.6, Cd= | 0.027865
alpha (deg) | Cl | Cd | Cm | Cl/Cd
-20 | -0.971 | 0.42024 | 0.001 | -2.31
-19.5 | -0.945 | 0.42274 | 0.001 | -2.236
-19 | -0.919 | 0.413 | 0 | -2.226
-18.5 | -0.894 | 0.41257 | 0 | -2.166
-18 | -0.868 | 0.41012 | 0 | -2.116
-17.5 | -0.839 | 0.3641 | 0 | -2.304
-17 | -0.812 | 0.35639 | 0 | -2.279
-16.5 | -0.786 | 0.35558 | -0.001 | -2.211
-16 | -0.76 | 0.35494 | -0.001 | -2.142
-15.5 | -0.734 | 0.31634 | -0.001 | -2.32
-15 | -0.708 | 0.31572 | -0.001 | -2.241
-14.5 | -0.681 | 0.30623 | -0.002 | -2.225
-14 | -0.655 | 0.30532 | -0.002 | -2.145
-13.5 | -0.628 | 0.30986 | -0.002 | -2.028
-13 | -0.602 | 0.30582 | -0.002 | -1.968
-12.5 | -0.573 | 0.26454 | -0.002 | -2.168
-12 | -0.547 | 0.25526 | -0.003 | -2.141
-11.5 | -0.52 | 0.25521 | -0.003 | -2.037
-11 | -0.493 | 0.24549 | -0.003 | -2.009
-10.5 | -0.466 | 0.24116 | -0.003 | -1.933
-10 | -0.439 | 0.22636 | -0.004 | -1.941
-9.5 | -0.412 | 0.2234 | -0.004 | -1.846
-9 | -0.385 | 0.22063 | -0.004 | -1.746
-8.5 | -0.358 | 0.12858 | -0.004 | -2.784
-8 | -0.331 | 0.09594 | -0.004 | -3.448
-7.5 | -0.303 | 0.19331 | -0.004 | -1.569
-7 | -0.276 | 0.19355 | -0.005 | -1.426
-6.5 | -0.249 | 0.11141 | -0.005 | -2.232
-6 | -0.221 | 0.07794 | -0.005 | -2.839
-5.5 | -0.194 | 0.08348 | -0.005 | -2.322
-5 | -0.166 | 0.09619 | -0.005 | -1.729
-4.5 | -0.139 | 0.066 | -0.005 | -2.103
-4 | -0.111 | 0.05603 | -0.005 | -1.985
-3.5 | -0.143 | 0.05105 | -0.005 | -2.801
-3 | -0.104 | 0.04748 | -0.005 | -2.185
-2.5 | -0.055 | 0.04383 | -0.005 | -1.246
-2 | -0.001 | 0.03895 | -0.006 | -0.034
-1.5 | 0.054 | 0.03737 | -0.006 | 1.445
-1 | 0.11 | 0.03659 | -0.006 | 3.012
-0.5 | 0.206 | 0.01715 | -0.021 | 12.012
0 | 0.275 | 0.02003 | -0.021 | 13.753
0.5 | 0.335 | 0.02101 | -0.021 | 15.928
1 | 0.395 | 0.02224 | -0.021 | 17.768
1.5 | 0.454 | 0.02374 | -0.022 | 19.131
2 | 0.513 | 0.02526 | -0.022 | 20.314
2.5 | 0.571 | 0.027 | -0.022 | 21.142
3 | 0.629 | 0.02873 | -0.023 | 21.886
3.5 | 0.688 | 0.03037 | -0.023 | 22.65
4 | 0.746 | 0.03229 | -0.024 | 23.092
4.5 | 0.802 | 0.03441 | -0.024 | 23.321
5 | 0.859 | 0.03674 | -0.024 | 23.373
5.5 | 0.915 | 0.03757 | -0.025 | 24.355
6 | 0.972 | 0.04017 | -0.025 | 24.203
6.5 | 1.027 | 0.04377 | -0.026 | 23.476
7 | 1.08 | 0.04724 | -0.026 | 22.87
7.5 | 1.134 | 0.05063 | -0.027 | 22.402
8 | 1.184 | 0.05469 | -0.028 | 21.65
8.5 | 1.233 | 0.05886 | -0.028 | 20.942
9 | 1.276 | 0.06378 | -0.029 | 20.009
9.5 | 1.303 | 0.07178 | -0.03 | 18.157
10 | 1.309 | 0.08155 | -0.03 | 16.049
10.5 | 1.188 | 0.10836 | -0.024 | 10.96
11 | 0.724 | 0.13566 | -0.015 | 5.337
11.5 | 0.751 | 0.24942 | -0.014 | 3.011
12 | 0.779 | 0.24687 | -0.014 | 3.155
12.5 | 0.808 | 0.28501 | -0.017 | 2.835
13 | 0.836 | 0.29527 | -0.018 | 2.83
13.5 | 0.866 | 0.3344 | -0.021 | 2.588
14 | 0.893 | 0.34365 | -0.021 | 2.599
14.5 | 0.922 | 0.35441 | -0.022 | 2.6
15 | 0.952 | 0.3977 | -0.024 | 2.393

## 8. Re 50k Mach 0.50 (2)
BIGFOIL.COM POLAR EXPORT
e328
EPPLER 328 |  |  |  | Cl Max: | 0.8976 | at alpha= | 20 | deg
XFOIL ncrit=9 |  |  |  | L/D Max: | 13.8818 | at alpha= | -0.5 | deg
Re: | 50000 |  |  | Cd Min: | 0.26827 | at alpha= | 20 | deg
Mach: | 0.5 |  |  | Cl=0 at alpha= | -3.0842 | deg
|  |  |  | @ Cl=0.1, Cd= | 0.034764
|  |  |  | @ Cl=0.4, Cd= | 0.030946
|  |  |  | @ Cl=0.6, Cd= | 0.1549
alpha (deg) | Cl | Cd | Cm | Cl/Cd
-20 | -0.6911 | 0.26574 | 0.0471 | -2.6007
-19.5 | -0.6695 | 0.25896 | 0.0427 | -2.5853
-19 | -0.6536 | 0.25639 | 0.037 | -2.5492
-18.5 | -0.6362 | 0.25132 | 0.032 | -2.5314
-18 | -0.6048 | 0.23742 | 0.03 | -2.5474
-17.5 | -0.5834 | 0.23061 | 0.026 | -2.5298
-17 | -0.5761 | 0.23118 | 0.0199 | -2.492
-16.5 | -0.5418 | 0.21641 | 0.0182 | -2.5036
-16 | -0.522 | 0.21009 | 0.0145 | -2.4846
-15.5 | -0.5131 | 0.20732 | 0.0094 | -2.4749
-15 | -0.4795 | 0.19506 | 0.008 | -2.4582
-14.5 | -0.4795 | 0.19471 | 0.0027 | -2.4626
-14 | -0.4412 | 0.18108 | 0.0016 | -2.4365
-13.5 | -0.4463 | 0.18064 | -0.0033 | -2.4707
-13 | -0.406 | 0.16745 | -0.004 | -2.4246
-12.5 | -0.3927 | 0.16098 | -0.0069 | -2.4394
-12 | -0.3991 | 0.15876 | -0.0105 | -2.5139
-11.5 | -0.3736 | 0.14954 | -0.0116 | -2.4983
-11 | -0.3624 | 0.14287 | -0.0133 | -2.5366
-10.5 | -0.3415 | 0.13453 | -0.0142 | -2.5385
-10 | -0.322 | 0.12727 | -0.0142 | -2.5301
-9.5 | -0.3049 | 0.12016 | -0.014 | -2.5375
-9 | -0.303 | 0.11503 | -0.0135 | -2.6341
-8.5 | -0.2718 | 0.10694 | -0.0119 | -2.5416
-8 | -0.2645 | 0.10188 | -0.009 | -2.5962
-7.5 | -0.2291 | 0.09466 | -0.0064 | -2.4202
-7 | -0.1982 | 0.08844 | -0.0033 | -2.2411
-6 | -0.3449 | 0.08063 | -0.007 | -4.2776
-5.5 | -0.4463 | 0.07551 | -0.0173 | -5.9105
-5 | -0.4158 | 0.0637 | -0.035 | -6.5275
-4.5 | -0.3646 | 0.05503 | -0.0406 | -6.6255
-4 | -0.3086 | 0.04879 | -0.043 | -6.3251
-3.5 | -0.2339 | 0.04293 | -0.0451 | -5.4484
-2.5 | 0.3287 | 0.02917 | -0.0939 | 11.2684
-2 | 0.3712 | 0.03006 | -0.0917 | 12.3486
-1.5 | 0.4102 | 0.03126 | -0.089 | 13.1222
-1 | 0.4439 | 0.03286 | -0.0858 | 13.5088
-0.5 | 0.4792 | 0.03452 | -0.0824 | 13.8818
0 | 0.5031 | 0.0369 | -0.0784 | 13.6341
0.5 | 0.5159 | 0.03987 | -0.0735 | 12.9396
1 | 0.5219 | 0.04314 | -0.0678 | 12.0978
1.5 | 0.5273 | 0.04647 | -0.062 | 11.3471
2 | 0.5063 | 0.05063 | -0.054 | 10
2.5 | 0.4479 | 0.05528 | -0.0424 | 8.1024
3 | 0.4454 | 0.05862 | -0.0361 | 7.5981
3.5 | 0.4092 | 0.0625 | -0.0277 | 6.5472
4 | 0.4174 | 0.06589 | -0.0231 | 6.3348
4.5 | 0.3916 | 0.06968 | -0.0165 | 5.62
5 | 0.3811 | 0.0736 | -0.0119 | 5.178
5.5 | 0.3879 | 0.0781 | -0.0093 | 4.9667
7 | 0.362 | 0.09285 | -0.0052 | 3.8988
7.5 | 0.3745 | 0.0966 | -0.0035 | 3.8768
8 | 0.4009 | 0.10125 | -0.0032 | 3.9595
8.5 | 0.4377 | 0.10778 | -0.0043 | 4.0611
9 | 0.442 | 0.11102 | -0.0029 | 3.9813
9.5 | 0.4706 | 0.11683 | -0.0036 | 4.0281
10 | 0.503 | 0.12387 | -0.0049 | 4.0607
10.5 | 0.5081 | 0.12777 | -0.0048 | 3.9767
11 | 0.5288 | 0.13356 | -0.0059 | 3.9593
11.5 | 0.5653 | 0.14149 | -0.0076 | 3.9953
12 | 0.5867 | 0.1484 | -0.0093 | 3.9535
12.5 | 0.5962 | 0.15342 | -0.0108 | 3.8861
13 | 0.6113 | 0.15931 | -0.0129 | 3.8372
13.5 | 0.6292 | 0.16571 | -0.0152 | 3.797
14 | 0.6481 | 0.17225 | -0.0177 | 3.7626
14.5 | 0.6681 | 0.17946 | -0.0206 | 3.7228
15 | 0.6875 | 0.18631 | -0.0236 | 3.6901
15.5 | 0.7088 | 0.19411 | -0.0269 | 3.6515
16 | 0.729 | 0.20152 | -0.0302 | 3.6175
16.5 | 0.7514 | 0.20973 | -0.0337 | 3.5827
17 | 0.7763 | 0.21895 | -0.0371 | 3.5456
17.5 | 0.7983 | 0.22739 | -0.0407 | 3.5107
18 | 0.8141 | 0.23345 | -0.0451 | 3.4873
18.5 | 0.8285 | 0.23965 | -0.05 | 3.4571
19 | 0.8474 | 0.24742 | -0.0545 | 3.4249
19.5 | 0.8703 | 0.25678 | -0.0587 | 3.3893
20 | 0.8976 | 0.26827 | -0.0623 | 3.3459

## 9. Re 100k Mach 0.00 (1)
BIGFOIL.COM POLAR EXPORT
e328
EPPLER 328 |  |  |  | Cl Max: | 1.363 | at alpha= | 12 | deg
JavaFoil+Calcfoil stall+Eppler ext transition |  |  |  | L/D Max: | 47.754 | at alpha= | 5 | deg
Re: | 100000 |  |  | Cd Min: | 0.01443 | at alpha= | 0 | deg
Mach: | 0 |  |  | Cl=0 at alpha= | -1.9896 | deg
|  |  |  | @ Cl=0.1, Cd= | 0.021611
|  |  |  | @ Cl=0.4, Cd= | 0.015439
|  |  |  | @ Cl=0.6, Cd= | 0.017141
alpha (deg) | Cl | Cd | Cm | Cl/Cd
-14.5 | -0.324 | 0.17443 | -0.001 | -1.86
-14 | -0.338 | 0.16508 | -0.001 | -2.046
-13.5 | -0.351 | 0.1548 | -0.001 | -2.267
-13 | -0.364 | 0.14457 | -0.001 | -2.516
-12.5 | -0.376 | 0.13398 | -0.002 | -2.808
-12 | -0.388 | 0.12281 | -0.002 | -3.156
-11.5 | -0.398 | 0.12342 | -0.002 | -3.225
-11 | -0.407 | 0.11509 | -0.002 | -3.535
-10.5 | -0.414 | 0.10585 | -0.002 | -3.909
-10 | -0.418 | 0.09931 | -0.002 | -4.213
-9.5 | -0.42 | 0.08991 | -0.002 | -4.673
-9 | -0.419 | 0.08241 | -0.003 | -5.081
-8.5 | -0.414 | 0.07686 | -0.003 | -5.382
-8 | -0.405 | 0.07115 | -0.003 | -5.689
-7.5 | -0.392 | 0.06591 | -0.003 | -5.94
-7 | -0.374 | 0.06009 | -0.003 | -6.224
-6.5 | -0.352 | 0.05762 | -0.003 | -6.109
-6 | -0.326 | 0.05439 | -0.004 | -5.989
-5.5 | -0.295 | 0.04966 | -0.004 | -5.947
-5 | -0.261 | 0.04653 | -0.004 | -5.612
-4.5 | -0.224 | 0.04402 | -0.004 | -5.078
-4 | -0.183 | 0.04223 | -0.004 | -4.334
-3.5 | -0.14 | 0.03985 | -0.004 | -3.514
-3 | -0.095 | 0.03827 | -0.005 | -2.484
-2.5 | -0.049 | 0.03679 | -0.005 | -1.322
-2 | -0.001 | 0.03577 | -0.005 | -0.032
-1.5 | 0.047 | 0.03503 | -0.005 | 1.343
-1 | 0.119 | 0.0168 | -0.018 | 7.112
-0.5 | 0.174 | 0.01494 | -0.018 | 11.656
0 | 0.241 | 0.01443 | -0.019 | 16.711
0.5 | 0.302 | 0.0148 | -0.019 | 20.379
1 | 0.362 | 0.01519 | -0.02 | 23.839
1.5 | 0.423 | 0.01559 | -0.02 | 27.101
2 | 0.483 | 0.01608 | -0.021 | 30.04
2.5 | 0.543 | 0.01659 | -0.022 | 32.758
3 | 0.604 | 0.01718 | -0.023 | 35.145
3.5 | 0.664 | 0.01787 | -0.023 | 37.147
4 | 0.724 | 0.01746 | -0.024 | 41.449
4.5 | 0.779 | 0.01684 | -0.024 | 46.262
5 | 0.835 | 0.01748 | -0.025 | 47.754
5.5 | 0.874 | 0.01844 | -0.025 | 47.421
6 | 0.92 | 0.02046 | -0.026 | 44.986
6.5 | 0.966 | 0.02213 | -0.026 | 43.657
7 | 1.015 | 0.02473 | -0.027 | 41.028
7.5 | 1.062 | 0.02474 | -0.027 | 42.91
8 | 1.108 | 0.02675 | -0.028 | 41.404
8.5 | 1.153 | 0.02882 | -0.028 | 40.018
9 | 1.198 | 0.03101 | -0.028 | 38.636
9.5 | 1.241 | 0.03344 | -0.029 | 37.128
10 | 1.284 | 0.03626 | -0.029 | 35.402
10.5 | 1.317 | 0.0403 | -0.03 | 32.68
11 | 1.339 | 0.04531 | -0.03 | 29.554
11.5 | 1.354 | 0.05026 | -0.031 | 26.949
12 | 1.363 | 0.05543 | -0.031 | 24.585
12.5 | 1.361 | 0.06093 | -0.031 | 22.344
13 | 1.352 | 0.06723 | -0.031 | 20.111
13.5 | 1.337 | 0.0734 | -0.031 | 18.215
14 | 1.307 | 0.08271 | -0.031 | 15.8
14.5 | 1.184 | 0.12437 | -0.018 | 9.521
15 | 1.151 | 0.13255 | -0.009 | 8.687
15.5 | 1.119 | 0.14242 | -0.007 | 7.858
16 | 1.083 | 0.15258 | -0.005 | 7.095
16.5 | 1.043 | 0.16572 | -0.005 | 6.292
17 | 1 | 0.17849 | -0.005 | 5.604

## 10. Re 100k Mach 0.00 (2)
BIGFOIL.COM POLAR EXPORT
e328
EPPLER 328 |  |  |  | Cl Max: | 1.2945 | at alpha= | 13 | deg
XFOIL ncrit=9 |  |  |  | L/D Max: | 37.9225 | at alpha= | 12 | deg
Re: | 100000 |  |  | Cd Min: | 0.23759 | at alpha= | -19.5 | deg
Mach: | 0 |  |  | Cl=0 at alpha= | -2.9276 | deg
|  |  |  | @ Cl=0.1, Cd= | 0.019791
|  |  |  | @ Cl=0.4, Cd= | 0.018641
|  |  |  | @ Cl=0.6, Cd= | 0.019962
alpha (deg) | Cl | Cd | Cm | Cl/Cd
-20 | -0.6197 | 0.23739 | 0.0339 | -2.6105
-19.5 | -0.6155 | 0.23759 | 0.0275 | -2.5906
-19 | -0.5869 | 0.22479 | 0.0273 | -2.6109
-18.5 | -0.5692 | 0.21869 | 0.0245 | -2.6028
-18 | -0.553 | 0.21283 | 0.0213 | -2.5983
-17.5 | -0.539 | 0.2076 | 0.0173 | -2.5963
-17 | -0.536 | 0.2057 | 0.0114 | -2.6057
-16.5 | -0.5155 | 0.1964 | 0.0094 | -2.6247
-16 | -0.4927 | 0.18826 | 0.0084 | -2.6171
-15.5 | -0.4772 | 0.18209 | 0.0058 | -2.6207
-15 | -0.4652 | 0.17621 | 0.0024 | -2.64
-14.5 | -0.469 | 0.17313 | -0.0037 | -2.7089
-14 | -0.4636 | 0.16642 | -0.0078 | -2.7857
-13.5 | -0.4286 | 0.15618 | -0.0056 | -2.7443
-13 | -0.4165 | 0.14978 | -0.008 | -2.7807
-12.5 | -0.4144 | 0.14397 | -0.0124 | -2.8784
-12 | -0.4317 | 0.13935 | -0.0205 | -3.098
-11.5 | -0.3951 | 0.129 | -0.0165 | -3.0628
-11 | -0.3851 | 0.12228 | -0.0182 | -3.1493
-10.5 | -0.3956 | 0.116 | -0.0245 | -3.4103
-10 | -0.4272 | 0.10878 | -0.0354 | -3.9272
-9.5 | -0.3771 | 0.10095 | -0.026 | -3.7355
-9 | -0.3948 | 0.09322 | -0.0328 | -4.2351
-8.5 | -0.4481 | 0.08702 | -0.0364 | -5.1494
-8 | -0.4201 | 0.07868 | -0.0342 | -5.3393
-7.5 | -0.4541 | 0.07359 | -0.0307 | -6.1707
-6.5 | -0.4969 | 0.06434 | -0.0184 | -7.723
-6 | -0.4678 | 0.05765 | -0.0227 | -8.1145
-5.5 | -0.4084 | 0.0497 | -0.0305 | -8.2173
-4.5 | -0.2425 | 0.03124 | -0.0357 | -7.7625
-4 | -0.1706 | 0.02649 | -0.0368 | -6.4402
-3.5 | -0.1048 | 0.02331 | -0.0364 | -4.4959
-3 | -0.046 | 0.02076 | -0.0355 | -2.2158
-2.5 | 0.2719 | 0.01865 | -0.0695 | 14.5791
-2 | 0.312 | 0.01856 | -0.0676 | 16.8103
-1.5 | 0.3524 | 0.01855 | -0.0657 | 18.9973
-1 | 0.394 | 0.01862 | -0.0638 | 21.16
-0.5 | 0.4358 | 0.01877 | -0.0621 | 23.2179
0 | 0.4783 | 0.01898 | -0.0604 | 25.2002
0.5 | 0.5211 | 0.01925 | -0.0587 | 27.0701
1 | 0.5641 | 0.01961 | -0.057 | 28.7659
1.5 | 0.6069 | 0.02003 | -0.0553 | 30.2996
2 | 0.6496 | 0.02052 | -0.0536 | 31.6569
2.5 | 0.692 | 0.02109 | -0.0519 | 32.8118
3 | 0.7346 | 0.02168 | -0.0501 | 33.8838
3.5 | 0.7778 | 0.02224 | -0.0483 | 34.973
4 | 0.8171 | 0.02304 | -0.0461 | 35.4644
4.5 | 0.8552 | 0.02396 | -0.0438 | 35.6928
5 | 0.8929 | 0.02491 | -0.0413 | 35.845
5.5 | 0.9333 | 0.02565 | -0.039 | 36.386
6 | 0.9686 | 0.02661 | -0.036 | 36.3998
6.5 | 0.9981 | 0.02789 | -0.0324 | 35.787
7 | 1.0265 | 0.02912 | -0.0285 | 35.2507
7.5 | 1.0557 | 0.03016 | -0.0245 | 35.0033
8 | 1.0895 | 0.03081 | -0.0209 | 35.3619
8.5 | 1.1276 | 0.03111 | -0.0178 | 36.2456
9 | 1.1454 | 0.03205 | -0.012 | 35.7379
9.5 | 1.1632 | 0.03277 | -0.006 | 35.4959
10 | 1.1858 | 0.03316 | -0.0006 | 35.76
10.5 | 1.2233 | 0.03301 | 0.0026 | 37.0585
11 | 1.2368 | 0.03393 | 0.0083 | 36.4515
11.5 | 1.2577 | 0.03442 | 0.0129 | 36.5398
12 | 1.2924 | 0.03408 | 0.0161 | 37.9225
12.5 | 1.2843 | 0.03569 | 0.0234 | 35.9849
13 | 1.2945 | 0.03685 | 0.0278 | 35.1289
13.5 | 1.2743 | 0.04073 | 0.0319 | 31.2865
14 | 1.272 | 0.04424 | 0.0339 | 28.7523
14.5 | 1.2528 | 0.05014 | 0.0346 | 24.986
15 | 1.235 | 0.05667 | 0.0342 | 21.7928
15.5 | 1.221 | 0.06334 | 0.0332 | 19.2769
16 | 1.208 | 0.07041 | 0.0316 | 17.1567
16.5 | 1.1906 | 0.0787 | 0.0291 | 15.1283
17 | 1.1756 | 0.08724 | 0.0263 | 13.4755
17.5 | 1.0273 | 0.12122 | 0.0083 | 8.4747
19.5 | 0.811 | 0.22048 | -0.0441 | 3.6783
20 | 0.8317 | 0.22817 | -0.0465 | 3.6451

## 11. Re 100k Mach 0.10 (1)
BIGFOIL.COM POLAR EXPORT
e328
EPPLER 328 |  |  |  | Cl Max: | 1.361 | at alpha= | 12 | deg
JavaFoil+Calcfoil stall+Eppler ext transition |  |  |  | L/D Max: | 52.06 | at alpha= | 5 | deg
Re: | 100000 |  |  | Cd Min: | 0.0145 | at alpha= | 0 | deg
Mach: | 0.1 |  |  | Cl=0 at alpha= | -1.9896 | deg
|  |  |  | @ Cl=0.1, Cd= | 0.02183
|  |  |  | @ Cl=0.4, Cd= | 0.015482
|  |  |  | @ Cl=0.6, Cd= | 0.017191
alpha (deg) | Cl | Cd | Cm | Cl/Cd
-14 | -0.299 | 0.17379 | -0.001 | -1.718
-13.5 | -0.314 | 0.15893 | -0.001 | -1.975
-13 | -0.329 | 0.14879 | -0.001 | -2.211
-12.5 | -0.344 | 0.13625 | -0.002 | -2.523
-12 | -0.358 | 0.1262 | -0.002 | -2.837
-11.5 | -0.371 | 0.12936 | -0.002 | -2.869
-11 | -0.383 | 0.11872 | -0.002 | -3.225
-10.5 | -0.393 | 0.11071 | -0.002 | -3.548
-10 | -0.4 | 0.10317 | -0.002 | -3.88
-9.5 | -0.405 | 0.09385 | -0.003 | -4.315
-9 | -0.406 | 0.08578 | -0.003 | -4.737
-8.5 | -0.404 | 0.07988 | -0.003 | -5.056
-8 | -0.397 | 0.07212 | -0.003 | -5.508
-7.5 | -0.386 | 0.0661 | -0.003 | -5.841
-7 | -0.37 | 0.06195 | -0.003 | -5.977
-6.5 | -0.35 | 0.05729 | -0.003 | -6.104
-6 | -0.325 | 0.05467 | -0.004 | -5.936
-5.5 | -0.295 | 0.04981 | -0.004 | -5.921
-5 | -0.261 | 0.04671 | -0.004 | -5.593
-4.5 | -0.224 | 0.04412 | -0.004 | -5.075
-4 | -0.183 | 0.04242 | -0.004 | -4.326
-3.5 | -0.141 | 0.03995 | -0.004 | -3.517
-3 | -0.095 | 0.03834 | -0.005 | -2.49
-2.5 | -0.049 | 0.03685 | -0.005 | -1.326
-2 | -0.001 | 0.03582 | -0.005 | -0.032
-1.5 | 0.047 | 0.03508 | -0.005 | 1.348
-1 | 0.12 | 0.01683 | -0.018 | 7.134
-0.5 | 0.175 | 0.015 | -0.018 | 11.669
0 | 0.242 | 0.0145 | -0.019 | 16.712
0.5 | 0.303 | 0.01484 | -0.019 | 20.428
1 | 0.364 | 0.01524 | -0.02 | 23.883
1.5 | 0.425 | 0.01565 | -0.021 | 27.142
2 | 0.485 | 0.01614 | -0.021 | 30.074
2.5 | 0.546 | 0.01666 | -0.022 | 32.779
3 | 0.607 | 0.01726 | -0.023 | 35.138
3.5 | 0.667 | 0.01798 | -0.023 | 37.094
4 | 0.725 | 0.01544 | -0.024 | 46.969
4.5 | 0.782 | 0.01651 | -0.025 | 47.387
5 | 0.834 | 0.01602 | -0.025 | 52.06
5.5 | 0.876 | 0.01866 | -0.025 | 46.972
6 | 0.923 | 0.02018 | -0.026 | 45.724
6.5 | 0.969 | 0.02243 | -0.026 | 43.217
7 | 1.018 | 0.02506 | -0.027 | 40.618
7.5 | 1.065 | 0.02509 | -0.027 | 42.445
8 | 1.111 | 0.02716 | -0.028 | 40.895
8.5 | 1.157 | 0.02922 | -0.028 | 39.605
9 | 1.202 | 0.03147 | -0.029 | 38.194
9.5 | 1.245 | 0.03395 | -0.029 | 36.679
10 | 1.287 | 0.03688 | -0.03 | 34.902
10.5 | 1.32 | 0.04104 | -0.03 | 32.163
11 | 1.341 | 0.04615 | -0.03 | 29.051
11.5 | 1.355 | 0.05121 | -0.031 | 26.457
12 | 1.361 | 0.05656 | -0.031 | 24.067
12.5 | 1.358 | 0.06226 | -0.031 | 21.805
13 | 1.344 | 0.0689 | -0.031 | 19.513
13.5 | 1.326 | 0.07538 | -0.031 | 17.585
14 | 1.286 | 0.08691 | -0.031 | 14.795
14.5 | 1.165 | 0.12615 | -0.015 | 9.233
15 | 1.13 | 0.13425 | -0.008 | 8.418
15.5 | 1.093 | 0.14501 | -0.006 | 7.535
16 | 1.051 | 0.15655 | -0.005 | 6.712
16.5 | 1.005 | 0.17018 | -0.005 | 5.906
17 | 0.957 | 0.18272 | -0.005 | 5.238

## 12. Re 100k Mach 0.10 (2)
BIGFOIL.COM POLAR EXPORT
e328
EPPLER 328 |  |  |  | Cl Max: | 1.2799 | at alpha= | 13 | deg
XFOIL ncrit=9 |  |  |  | L/D Max: | 36.3078 | at alpha= | 6 | deg
Re: | 100000 |  |  | Cd Min: | 0.20529 | at alpha= | -20 | deg
Mach: | 0.1 |  |  | Cl=0 at alpha= | -2.8179 | deg
|  |  |  | @ Cl=0.1, Cd= | 0.019898
|  |  |  | @ Cl=0.4, Cd= | 0.018724
|  |  |  | @ Cl=0.6, Cd= | 0.020035
alpha (deg) | Cl | Cd | Cm | Cl/Cd
-20 | -0.4284 | 0.20529 | 0.0201 | -2.0868
-19.5 | -0.416 | 0.20007 | 0.0174 | -2.0793
-19 | -0.405 | 0.1952 | 0.0144 | -2.0748
-18.5 | -0.3986 | 0.19195 | 0.0106 | -2.0766
-18 | -0.4017 | 0.19176 | 0.0061 | -2.0948
-17.5 | -0.3742 | 0.1804 | 0.0056 | -2.0743
-17 | -0.3604 | 0.17506 | 0.0035 | -2.0587
-16.5 | -0.513 | 0.1961 | 0.0102 | -2.616
-16 | -0.4926 | 0.18872 | 0.0087 | -2.6102
-15.5 | -0.4771 | 0.18256 | 0.0059 | -2.6134
-15 | -0.4658 | 0.17686 | 0.0023 | -2.6337
-14.5 | -0.471 | 0.17412 | -0.0041 | -2.705
-14 | -0.4515 | 0.16474 | -0.0055 | -2.7407
-13.5 | -0.4271 | 0.1566 | -0.0055 | -2.7273
-13 | -0.4155 | 0.15024 | -0.008 | -2.7656
-12.5 | -0.4161 | 0.14479 | -0.013 | -2.8738
-12 | -0.4328 | 0.14015 | -0.0209 | -3.0881
-11.5 | -0.3917 | 0.12948 | -0.0162 | -3.0252
-11 | -0.3833 | 0.12277 | -0.0183 | -3.1221
-10.5 | -0.3981 | 0.11677 | -0.0256 | -3.4093
-10 | -0.3923 | 0.10799 | -0.0272 | -3.6327
-9.5 | -0.3743 | 0.10152 | -0.026 | -3.687
-9 | -0.3984 | 0.09369 | -0.0343 | -4.2523
-8.5 | -0.4533 | 0.08823 | -0.0364 | -5.1377
-8 | -0.4137 | 0.07929 | -0.0345 | -5.2176
-7.5 | -0.459 | 0.07472 | -0.0309 | -6.1429
-6.5 | -0.4946 | 0.06503 | -0.0188 | -7.6057
-6 | -0.4701 | 0.05896 | -0.0244 | -7.9732
-5.5 | -0.4037 | 0.04967 | -0.0315 | -8.1276
-4.5 | -0.2401 | 0.03138 | -0.0366 | -7.6514
-4 | -0.1698 | 0.02668 | -0.0374 | -6.3643
-3.5 | -0.1061 | 0.02352 | -0.0365 | -4.5111
-3 | -0.0464 | 0.02104 | -0.0356 | -2.2053
-2.5 | 0.081 | 0.02001 | -0.0366 | 4.048
-2 | 0.3139 | 0.01864 | -0.0679 | 16.8401
-1.5 | 0.3545 | 0.01863 | -0.0659 | 19.0284
-1 | 0.3962 | 0.01871 | -0.0641 | 21.1758
-0.5 | 0.4383 | 0.01886 | -0.0624 | 23.2397
0 | 0.4811 | 0.01907 | -0.0606 | 25.2281
0.5 | 0.5242 | 0.01935 | -0.0589 | 27.0904
1 | 0.5674 | 0.01971 | -0.0572 | 28.7874
1.5 | 0.6105 | 0.02014 | -0.0555 | 30.3128
2 | 0.6532 | 0.02065 | -0.0538 | 31.632
2.5 | 0.6956 | 0.02125 | -0.052 | 32.7341
3 | 0.7378 | 0.02189 | -0.0501 | 33.7049
3.5 | 0.7806 | 0.02251 | -0.0483 | 34.6779
4 | 0.8218 | 0.02321 | -0.0462 | 35.4072
4.5 | 0.8595 | 0.02417 | -0.0437 | 35.5606
5 | 0.8962 | 0.02521 | -0.0411 | 35.5494
5.5 | 0.9335 | 0.02615 | -0.0384 | 35.6979
6 | 0.9745 | 0.02684 | -0.036 | 36.3077
6.5 | 1.0029 | 0.02814 | -0.0321 | 35.6397
7 | 1.0298 | 0.02947 | -0.028 | 34.944
7.5 | 1.0553 | 0.03071 | -0.0235 | 34.3634
8 | 1.0822 | 0.03169 | -0.019 | 34.1496
8.5 | 1.1128 | 0.03228 | -0.0148 | 34.4734
9 | 1.1453 | 0.03262 | -0.0107 | 35.1104
9.5 | 1.1726 | 0.03295 | -0.0058 | 35.5873
10 | 1.1928 | 0.03342 | 0 | 35.6912
10.5 | 1.2082 | 0.0342 | 0.0059 | 35.3275
11 | 1.2249 | 0.03503 | 0.0112 | 34.9672
11.5 | 1.2577 | 0.03485 | 0.0147 | 36.089
12 | 1.2779 | 0.03521 | 0.0194 | 36.2937
12.5 | 1.2747 | 0.03668 | 0.0259 | 34.7519
13 | 1.2799 | 0.03835 | 0.0301 | 33.3742
13.5 | 1.2625 | 0.04242 | 0.0334 | 29.7619
14 | 1.2613 | 0.04609 | 0.035 | 27.366
14.5 | 1.2391 | 0.05254 | 0.0352 | 23.5839
15 | 1.2218 | 0.05924 | 0.0344 | 20.6246
15.5 | 1.208 | 0.06608 | 0.0332 | 18.2809
16 | 1.1927 | 0.0737 | 0.0312 | 16.1832
16.5 | 1.1713 | 0.08284 | 0.0281 | 14.1393
17 | 1.1569 | 0.09151 | 0.0251 | 12.6423
17.5 | 1.0864 | 0.11066 | 0.0153 | 9.8175
18 | 1.0824 | 0.1186 | 0.0121 | 9.1265

## 13. Re 100k Mach 0.25 (1)
BIGFOIL.COM POLAR EXPORT
e328
EPPLER 328 |  |  |  | Cl Max: | 1.352 | at alpha= | 11.5 | deg
JavaFoil+Calcfoil stall+Eppler ext transition |  |  |  | L/D Max: | 52.378 | at alpha= | 4.5 | deg
Re: | 100000 |  |  | Cd Min: | 0.01473 | at alpha= | 0 | deg
Mach: | 0.25 |  |  | Cl=0 at alpha= | -1.99 | deg
|  |  |  | @ Cl=0.1, Cd= | 0.034519
|  |  |  | @ Cl=0.4, Cd= | 0.015707
|  |  |  | @ Cl=0.6, Cd= | 0.017557
alpha (deg) | Cl | Cd | Cm | Cl/Cd
-12.5 | -0.061 | 0.17585 | -0.002 | -0.347
-12 | -0.058 | 0.15684 | -0.002 | -0.371
-11.5 | -0.055 | 0.13953 | -0.002 | -0.396
-11 | -0.143 | 0.12773 | -0.002 | -1.122
-10.5 | -0.193 | 0.11719 | -0.002 | -1.647
-10 | -0.233 | 0.10889 | -0.002 | -2.142
-9.5 | -0.267 | 0.11073 | -0.003 | -2.413
-9 | -0.295 | 0.10215 | -0.003 | -2.889
-8.5 | -0.317 | 0.08953 | -0.003 | -3.537
-8 | -0.331 | 0.07943 | -0.003 | -4.169
-7.5 | -0.338 | 0.073 | -0.003 | -4.632
-7 | -0.337 | 0.06652 | -0.003 | -5.071
-6.5 | -0.329 | 0.06102 | -0.004 | -5.386
-6 | -0.313 | 0.05556 | -0.004 | -5.625
-5.5 | -0.289 | 0.05144 | -0.004 | -5.625
-5 | -0.26 | 0.04825 | -0.004 | -5.387
-4.5 | -0.225 | 0.04524 | -0.004 | -4.977
-4 | -0.186 | 0.04345 | -0.004 | -4.278
-3.5 | -0.143 | 0.04063 | -0.004 | -3.521
-3 | -0.098 | 0.0388 | -0.005 | -2.514
-2.5 | -0.05 | 0.03735 | -0.005 | -1.34
-2 | -0.001 | 0.03608 | -0.005 | -0.033
-1.5 | 0.049 | 0.03529 | -0.005 | 1.376
-1 | 0.099 | 0.03476 | -0.007 | 2.844
-0.5 | 0.18 | 0.01523 | -0.018 | 11.799
0 | 0.249 | 0.01473 | -0.019 | 16.901
0.5 | 0.311 | 0.01511 | -0.02 | 20.616
1 | 0.374 | 0.01551 | -0.02 | 24.103
1.5 | 0.436 | 0.01598 | -0.021 | 27.312
2 | 0.499 | 0.01651 | -0.022 | 30.204
2.5 | 0.561 | 0.01711 | -0.023 | 32.795
3 | 0.623 | 0.01782 | -0.023 | 34.968
3.5 | 0.683 | 0.01641 | -0.024 | 41.609
4 | 0.742 | 0.01559 | -0.024 | 47.584
4.5 | 0.795 | 0.01518 | -0.025 | 52.378
5 | 0.84 | 0.01848 | -0.025 | 45.464
5.5 | 0.888 | 0.02 | -0.025 | 44.418
6 | 0.936 | 0.02173 | -0.026 | 43.104
6.5 | 0.986 | 0.02406 | -0.026 | 40.979
7 | 1.036 | 0.02594 | -0.027 | 39.924
7.5 | 1.084 | 0.02713 | -0.028 | 39.931
8 | 1.13 | 0.02938 | -0.028 | 38.477
8.5 | 1.178 | 0.03158 | -0.029 | 37.309
9 | 1.222 | 0.03417 | -0.029 | 35.778
9.5 | 1.266 | 0.03693 | -0.03 | 34.287
10 | 1.307 | 0.04062 | -0.03 | 32.166
10.5 | 1.333 | 0.04581 | -0.03 | 29.107
11 | 1.347 | 0.05154 | -0.031 | 26.141
11.5 | 1.352 | 0.05729 | -0.031 | 23.593
12 | 1.344 | 0.06339 | -0.031 | 21.201
12.5 | 1.32 | 0.07075 | -0.031 | 18.656
13 | 1.283 | 0.07866 | -0.031 | 16.316
13.5 | 1.156 | 0.1146 | -0.023 | 10.087
14 | 1.084 | 0.12695 | -0.012 | 8.535
14.5 | 1.019 | 0.1391 | -0.007 | 7.324
15 | 0.943 | 0.15457 | -0.005 | 6.1
15.5 | 0.857 | 0.16939 | -0.005 | 5.061
16 | 0.763 | 0.19283 | -0.005 | 3.958
16.5 | 0.663 | 0.2113 | -0.005 | 3.136

## 14. Re 100k Mach 0.25 (2)
BIGFOIL.COM POLAR EXPORT
e328
EPPLER 328 |  |  |  | Cl Max: | 1.1811 | at alpha= | 13 | deg
XFOIL ncrit=9 |  |  |  | L/D Max: | 34.5321 | at alpha= | 5 | deg
Re: | 100000 |  |  | Cd Min: | 0.24578 | at alpha= | -20 | deg
Mach: | 0.25 |  |  | Cl=0 at alpha= | -2.9269 | deg
|  |  |  | @ Cl=0.1, Cd= | 0.020645
|  |  |  | @ Cl=0.4, Cd= | 0.019189
|  |  |  | @ Cl=0.6, Cd= | 0.020614
alpha (deg) | Cl | Cd | Cm | Cl/Cd
-20 | -0.6372 | 0.24578 | 0.0343 | -2.5926
-19.5 | -0.6141 | 0.23536 | 0.0325 | -2.6092
-19 | -0.5949 | 0.22873 | 0.0297 | -2.6009
-18.5 | -0.577 | 0.22272 | 0.0263 | -2.5907
-18 | -0.5607 | 0.21708 | 0.0223 | -2.5829
-17.5 | -0.5527 | 0.21463 | 0.0166 | -2.5751
-17 | -0.5365 | 0.20722 | 0.0133 | -2.589
-16.5 | -0.5108 | 0.19781 | 0.0124 | -2.5823
-16 | -0.4934 | 0.19137 | 0.0096 | -2.5783
-15.5 | -0.4782 | 0.18534 | 0.0063 | -2.5801
-15 | -0.4753 | 0.18208 | 0.0008 | -2.6104
-14.5 | -0.4775 | 0.17839 | -0.0051 | -2.6767
-14 | -0.4364 | 0.16555 | -0.0028 | -2.6361
-13.5 | -0.4216 | 0.15891 | -0.005 | -2.6531
-13 | -0.4148 | 0.15329 | -0.0089 | -2.706
-12.5 | -0.4261 | 0.1496 | -0.0161 | -2.8483
-12 | -0.3929 | 0.13867 | -0.0138 | -2.8333
-11.5 | -0.3792 | 0.13191 | -0.0155 | -2.8747
-11 | -0.3856 | 0.1262 | -0.0211 | -3.0555
-10.5 | -0.4078 | 0.1209 | -0.0298 | -3.373
-10 | -0.36 | 0.11107 | -0.0229 | -3.2412
-9.5 | -0.3809 | 0.10482 | -0.0307 | -3.6338
-9 | -0.3627 | 0.09658 | -0.029 | -3.7554
-8.5 | -0.3706 | 0.08967 | -0.0327 | -4.1329
-8 | -0.4353 | 0.08453 | -0.0358 | -5.1497
-7.5 | -0.4057 | 0.07581 | -0.0336 | -5.3515
-7 | -0.4524 | 0.07205 | -0.0287 | -6.279
-6 | -0.4384 | 0.05913 | -0.0292 | -7.4142
-5.5 | -0.3862 | 0.05102 | -0.0365 | -7.5696
-4.5 | -0.2318 | 0.03245 | -0.0406 | -7.1433
-4 | -0.1723 | 0.02799 | -0.0393 | -6.1558
-3.5 | -0.1105 | 0.02462 | -0.0377 | -4.4882
-3 | -0.0484 | 0.02181 | -0.0368 | -2.2192
-2.5 | 0.2828 | 0.01921 | -0.0713 | 14.7215
-2 | 0.324 | 0.01912 | -0.0693 | 16.9456
-1.5 | 0.366 | 0.01911 | -0.0673 | 19.1523
-1 | 0.409 | 0.01921 | -0.0655 | 21.291
-0.5 | 0.4523 | 0.01939 | -0.0637 | 23.3265
0 | 0.4961 | 0.01966 | -0.0619 | 25.234
0.5 | 0.5402 | 0.02 | -0.0601 | 27.01
1 | 0.5842 | 0.02043 | -0.0583 | 28.5952
1.5 | 0.6281 | 0.02094 | -0.0565 | 29.9952
2 | 0.6719 | 0.02152 | -0.0546 | 31.2221
2.5 | 0.7163 | 0.02212 | -0.0527 | 32.3825
3 | 0.7593 | 0.02281 | -0.0506 | 33.288
3.5 | 0.7994 | 0.02373 | -0.0483 | 33.6873
4 | 0.8383 | 0.02477 | -0.0457 | 33.8434
4.5 | 0.8766 | 0.02582 | -0.043 | 33.9504
5 | 0.9189 | 0.02661 | -0.0405 | 34.5321
5.5 | 0.9518 | 0.02787 | -0.0369 | 34.1514
6 | 0.9789 | 0.02946 | -0.0327 | 33.2281
6.5 | 1.0028 | 0.03112 | -0.0279 | 32.2237
7 | 1.0283 | 0.03251 | -0.0231 | 31.6303
7.5 | 1.0614 | 0.0333 | -0.0189 | 31.8739
8 | 1.092 | 0.03404 | -0.0142 | 32.0799
8.5 | 1.0919 | 0.03583 | -0.006 | 30.4745
9 | 1.0684 | 0.03835 | 0.0048 | 27.8592
9.5 | 1.0555 | 0.04073 | 0.0133 | 25.9146
11 | 1.1307 | 0.04279 | 0.0261 | 26.4244
11.5 | 1.0815 | 0.04967 | 0.0298 | 21.7737
12 | 0.9775 | 0.06666 | 0.0259 | 14.664
13 | 1.1811 | 0.05082 | 0.0363 | 23.2409
13.5 | 1.0827 | 0.06739 | 0.0312 | 16.0662
14 | 1.0887 | 0.07186 | 0.0309 | 15.1503
14.5 | 1.1218 | 0.07251 | 0.0324 | 15.471
15.5 | 0.7951 | 0.14926 | -0.0062 | 5.3269
16 | 0.7862 | 0.16053 | -0.0118 | 4.8975
16.5 | 0.8008 | 0.16701 | -0.0143 | 4.7949
17 | 0.7891 | 0.17938 | -0.0213 | 4.399
17.5 | 0.7894 | 0.19061 | -0.027 | 4.1414
18 | 0.8335 | 0.19082 | -0.0249 | 4.368

## 15. Re 100k Mach 0.50 (1)
BIGFOIL.COM POLAR EXPORT
e328
EPPLER 328 |  |  |  | Cl Max: | 1.326 | at alpha= | 10 | deg
JavaFoil+Calcfoil stall+Eppler ext transition |  |  |  | L/D Max: | 37.433 | at alpha= | 5 | deg
Re: | 100000 |  |  | Cd Min: | 0.0153 | at alpha= | 1.5 | deg
Mach: | 0.5 |  |  | Cl=0 at alpha= | -1.9909 | deg
|  |  |  | @ Cl=0.1, Cd= | 0.035968
|  |  |  | @ Cl=0.4, Cd= | 0.016885
|  |  |  | @ Cl=0.6, Cd= | 0.016419
alpha (deg) | Cl | Cd | Cm | Cl/Cd
-20 | -0.971 | 0.33405 | 0.001 | -2.906
-19.5 | -0.945 | 0.33635 | 0.001 | -2.81
-19 | -0.92 | 0.32732 | 0 | -2.809
-18.5 | -0.894 | 0.32752 | 0 | -2.729
-18 | -0.868 | 0.32614 | 0 | -2.661
-17.5 | -0.839 | 0.29091 | 0 | -2.884
-17 | -0.812 | 0.2875 | 0 | -2.826
-16.5 | -0.786 | 0.28372 | -0.001 | -2.771
-16 | -0.76 | 0.27614 | -0.001 | -2.753
-15.5 | -0.734 | 0.25069 | -0.001 | -2.928
-15 | -0.708 | 0.2488 | -0.001 | -2.844
-14.5 | -0.681 | 0.24379 | -0.002 | -2.795
-14 | -0.655 | 0.24413 | -0.002 | -2.683
-13.5 | -0.628 | 0.23265 | -0.002 | -2.701
-13 | -0.602 | 0.24289 | -0.002 | -2.478
-12.5 | -0.573 | 0.20406 | -0.002 | -2.81
-12 | -0.547 | 0.19793 | -0.003 | -2.762
-11.5 | -0.52 | 0.19995 | -0.003 | -2.6
-11 | -0.493 | 0.19343 | -0.003 | -2.549
-10.5 | -0.466 | 0.18939 | -0.003 | -2.462
-10 | -0.439 | 0.17721 | -0.004 | -2.479
-9.5 | -0.412 | 0.1743 | -0.004 | -2.366
-9 | -0.385 | 0.17152 | -0.004 | -2.246
-8.5 | -0.358 | 0.10583 | -0.004 | -3.383
-8 | -0.331 | 0.0822 | -0.004 | -4.025
-7.5 | -0.303 | 0.14973 | -0.004 | -2.026
-7 | -0.276 | 0.14793 | -0.005 | -1.866
-6.5 | -0.249 | 0.09086 | -0.005 | -2.737
-6 | -0.221 | 0.06691 | -0.005 | -3.307
-5.5 | -0.194 | 0.07151 | -0.005 | -2.71
-5 | -0.166 | 0.05791 | -0.005 | -2.872
-4.5 | -0.139 | 0.05524 | -0.005 | -2.513
-4 | -0.111 | 0.04836 | -0.005 | -2.3
-3.5 | -0.143 | 0.04468 | -0.005 | -3.2
-3 | -0.104 | 0.04139 | -0.005 | -2.506
-2.5 | -0.055 | 0.03938 | -0.005 | -1.387
-2 | -0.001 | 0.03772 | -0.006 | -0.035
-1.5 | 0.054 | 0.03651 | -0.006 | 1.479
-1 | 0.11 | 0.03585 | -0.007 | 3.074
-0.5 | 0.207 | 0.01595 | -0.021 | 12.957
0 | 0.278 | 0.01588 | -0.021 | 17.507
0.5 | 0.348 | 0.01641 | -0.022 | 21.191
1 | 0.418 | 0.01705 | -0.023 | 24.486
1.5 | 0.485 | 0.0153 | -0.023 | 31.734
2 | 0.553 | 0.01604 | -0.024 | 34.503
2.5 | 0.62 | 0.01658 | -0.025 | 37.379
3 | 0.671 | 0.01838 | -0.025 | 36.486
3.5 | 0.728 | 0.01967 | -0.025 | 37.036
4 | 0.785 | 0.02118 | -0.026 | 37.085
4.5 | 0.841 | 0.02294 | -0.026 | 36.667
5 | 0.896 | 0.02394 | -0.026 | 37.433
5.5 | 0.951 | 0.02616 | -0.027 | 36.366
6 | 1.008 | 0.02839 | -0.027 | 35.502
6.5 | 1.062 | 0.03096 | -0.028 | 34.303
7 | 1.114 | 0.03444 | -0.028 | 32.33
7.5 | 1.167 | 0.0373 | -0.029 | 31.285
8 | 1.216 | 0.04134 | -0.03 | 29.407
8.5 | 1.262 | 0.04522 | -0.03 | 27.907
9 | 1.3 | 0.04923 | -0.031 | 26.406
9.5 | 1.322 | 0.05676 | -0.032 | 23.295
10 | 1.326 | 0.06601 | -0.032 | 20.084
10.5 | 1.262 | 0.07793 | -0.032 | 16.197
11 | 0.727 | 0.1182 | -0.019 | 6.15
11.5 | 0.751 | 0.19565 | -0.014 | 3.839
12 | 0.779 | 0.20054 | -0.015 | 3.884
12.5 | 0.808 | 0.22367 | -0.018 | 3.612
13 | 0.836 | 0.23246 | -0.018 | 3.595
13.5 | 0.866 | 0.2576 | -0.021 | 3.36
14 | 0.893 | 0.26846 | -0.021 | 3.327
14.5 | 0.922 | 0.27687 | -0.023 | 3.33
15 | 0.952 | 0.30382 | -0.024 | 3.132

## 16. Re 100k Mach 0.50 (2)
BIGFOIL.COM POLAR EXPORT
e328
EPPLER 328 |  |  |  | Cl Max: | 0.9063 | at alpha= | 20 | deg
XFOIL ncrit=9 |  |  |  | L/D Max: | 27.6312 | at alpha= | 2 | deg
Re: | 100000 |  |  | Cd Min: | 0.26171 | at alpha= | -20 | deg
Mach: | 0.5 |  |  | Cl=0 at alpha= | -2.5629 | deg
|  |  |  | @ Cl=0.1, Cd= | 0.022878
|  |  |  | @ Cl=0.4, Cd= | 0.021369
|  |  |  | @ Cl=0.6, Cd= | 0.023126
alpha (deg) | Cl | Cd | Cm | Cl/Cd
-20 | -0.6813 | 0.26171 | 0.0459 | -2.6033
-19.5 | -0.66 | 0.25502 | 0.0412 | -2.588
-19 | -0.6435 | 0.2517 | 0.0349 | -2.5566
-18.5 | -0.624 | 0.24497 | 0.0301 | -2.5473
-18 | -0.5955 | 0.23311 | 0.0282 | -2.5546
-17.5 | -0.5729 | 0.22557 | 0.0247 | -2.5398
-17 | -0.5515 | 0.21854 | 0.0206 | -2.5236
-16.5 | -0.5345 | 0.21344 | 0.0154 | -2.5042
-16 | -0.5311 | 0.21311 | 0.0087 | -2.4921
-15.5 | -0.4919 | 0.19748 | 0.0085 | -2.4909
-15 | -0.4692 | 0.18974 | 0.0058 | -2.4729
-14.5 | -0.4504 | 0.18296 | 0.0021 | -2.4617
-14 | -0.4459 | 0.18009 | -0.0039 | -2.476
-13.5 | -0.4211 | 0.16982 | -0.006 | -2.4797
-13 | -0.3958 | 0.16136 | -0.0075 | -2.4529
-12.5 | -0.3798 | 0.15464 | -0.0106 | -2.456
-12 | -0.3923 | 0.15255 | -0.0181 | -2.5716
-11.5 | -0.3519 | 0.14035 | -0.0164 | -2.5073
-11 | -0.3444 | 0.13443 | -0.0199 | -2.5619
-10.5 | -0.3387 | 0.12729 | -0.0235 | -2.6609
-10 | -0.3149 | 0.11942 | -0.0234 | -2.6369
-9.5 | -0.3446 | 0.11576 | -0.0322 | -2.9768
-9 | -0.2992 | 0.10542 | -0.0278 | -2.8382
-8.5 | -0.3225 | 0.09966 | -0.0345 | -3.236
-8 | -0.297 | 0.09193 | -0.0321 | -3.2307
-7.5 | -0.2998 | 0.08503 | -0.0333 | -3.5258
-7 | -0.3779 | 0.08209 | -0.0359 | -4.6035
-6.5 | -0.3572 | 0.07315 | -0.0405 | -4.8831
-6 | -0.2981 | 0.06222 | -0.0506 | -4.7911
-5 | -0.2459 | 0.04338 | -0.0588 | -5.6685
-4.5 | -0.2125 | 0.03771 | -0.0544 | -5.6351
-4 | -0.1764 | 0.03354 | -0.0482 | -5.2594
-3.5 | -0.1266 | 0.02988 | -0.0437 | -4.2369
-3 | -0.0633 | 0.02615 | -0.0412 | -2.4207
-2.5 | 0.0091 | 0.0234 | -0.0401 | 0.38889
-2 | 0.3714 | 0.02132 | -0.0763 | 17.4203
-1.5 | 0.4184 | 0.0214 | -0.0741 | 19.5514
-1 | 0.4661 | 0.02164 | -0.0719 | 21.5388
-0.5 | 0.5141 | 0.022 | -0.0697 | 23.3682
0 | 0.5616 | 0.02256 | -0.0676 | 24.8936
0.5 | 0.6084 | 0.02325 | -0.0652 | 26.1677
1 | 0.6537 | 0.02417 | -0.0627 | 27.0459
1.5 | 0.6969 | 0.02531 | -0.06 | 27.5346
2 | 0.7372 | 0.02668 | -0.0568 | 27.6312
2.5 | 0.7753 | 0.02822 | -0.0533 | 27.4734
3 | 0.8145 | 0.02961 | -0.0496 | 27.5076
3.5 | 0.8465 | 0.03143 | -0.0452 | 26.9329
4 | 0.8561 | 0.03447 | -0.039 | 24.8361
4.5 | 0.8486 | 0.0382 | -0.0312 | 22.2147
5 | 0.8129 | 0.04303 | -0.0213 | 18.8915
5.5 | 0.757 | 0.04796 | -0.0097 | 15.784
6 | 0.7279 | 0.05157 | -0.0006 | 14.1148
6.5 | 0.6442 | 0.0591 | 0.0076 | 10.9002
7 | 0.5998 | 0.06535 | 0.0125 | 9.1783
7.5 | 0.5897 | 0.07066 | 0.0146 | 8.3456
8 | 0.5917 | 0.07589 | 0.0155 | 7.7968
8.5 | 0.5975 | 0.0814 | 0.0155 | 7.3403
9 | 0.6093 | 0.08655 | 0.0155 | 7.0399
9.5 | 0.6211 | 0.09207 | 0.0149 | 6.746
10 | 0.6334 | 0.09779 | 0.0141 | 6.4771
10.5 | 0.6457 | 0.10355 | 0.0131 | 6.2356
11 | 0.6583 | 0.10966 | 0.0117 | 6.0031
11.5 | 0.6708 | 0.11591 | 0.0101 | 5.7872
12 | 0.6837 | 0.12228 | 0.0082 | 5.5913
12.5 | 0.7002 | 0.12866 | 0.0064 | 5.4423
13 | 0.7137 | 0.1353 | 0.0041 | 5.2749
13.5 | 0.7383 | 0.14111 | 0.0026 | 5.2321
14 | 0.7247 | 0.15172 | -0.0038 | 4.7766
14.5 | 0.7347 | 0.15976 | -0.0077 | 4.5988
15 | 0.7536 | 0.16707 | -0.0107 | 4.5107
15.5 | 0.7795 | 0.17363 | -0.0129 | 4.4894
16 | 0.7739 | 0.18452 | -0.0203 | 4.1941
16.5 | 0.7838 | 0.19415 | -0.0258 | 4.0371
17 | 0.7972 | 0.20421 | -0.0311 | 3.9038
18 | 0.8268 | 0.22372 | -0.042 | 3.6957
18.5 | 0.8419 | 0.23234 | -0.0473 | 3.6236
19 | 0.8744 | 0.24271 | -0.0494 | 3.6027
19.5 | 0.8787 | 0.24888 | -0.0571 | 3.5306
20 | 0.9063 | 0.25911 | -0.0602 | 3.4977

## 17. Re 250k Mach 0.00 (1)
BIGFOIL.COM POLAR EXPORT
e328
EPPLER 328 |  |  |  | Cl Max: | 1.384 | at alpha= | 12 | deg
JavaFoil+Calcfoil stall+Eppler ext transition |  |  |  | L/D Max: | 80.683 | at alpha= | 9 | deg
Re: | 250000 |  |  | Cd Min: | 0.01053 | at alpha= | 0 | deg
Mach: | 0 |  |  | Cl=0 at alpha= | -1.9896 | deg
|  |  |  | @ Cl=0.1, Cd= | 0.01864
|  |  |  | @ Cl=0.4, Cd= | 0.010937
|  |  |  | @ Cl=0.6, Cd= | 0.013222
alpha (deg) | Cl | Cd | Cm | Cl/Cd
-14.5 | -0.324 | 0.14515 | -0.001 | -2.235
-14 | -0.338 | 0.12682 | -0.001 | -2.664
-13.5 | -0.351 | 0.12686 | -0.001 | -2.767
-13 | -0.364 | 0.11819 | -0.001 | -3.079
-12.5 | -0.376 | 0.10958 | -0.002 | -3.433
-12 | -0.388 | 0.10347 | -0.002 | -3.747
-11.5 | -0.398 | 0.09711 | -0.002 | -4.099
-11 | -0.407 | 0.0899 | -0.002 | -4.527
-10.5 | -0.414 | 0.08355 | -0.002 | -4.953
-10 | -0.418 | 0.0788 | -0.002 | -5.31
-9.5 | -0.42 | 0.07596 | -0.003 | -5.532
-9 | -0.419 | 0.0708 | -0.003 | -5.914
-8.5 | -0.414 | 0.06634 | -0.003 | -6.236
-8 | -0.405 | 0.0612 | -0.003 | -6.614
-7.5 | -0.392 | 0.05762 | -0.003 | -6.796
-7 | -0.374 | 0.05375 | -0.003 | -6.958
-6.5 | -0.352 | 0.05055 | -0.003 | -6.965
-6 | -0.326 | 0.04755 | -0.004 | -6.851
-5.5 | -0.295 | 0.04433 | -0.004 | -6.663
-5 | -0.261 | 0.04202 | -0.004 | -6.215
-4.5 | -0.224 | 0.03985 | -0.004 | -5.61
-4 | -0.183 | 0.03833 | -0.004 | -4.773
-3.5 | -0.14 | 0.03654 | -0.004 | -3.832
-3 | -0.095 | 0.0352 | -0.005 | -2.701
-2.5 | -0.049 | 0.03405 | -0.005 | -1.429
-2 | -0.001 | 0.03322 | -0.005 | -0.035
-1.5 | 0.047 | 0.03256 | -0.006 | 1.446
-1 | 0.119 | 0.01365 | -0.018 | 8.749
-0.5 | 0.176 | 0.01071 | -0.018 | 16.422
0 | 0.241 | 0.01053 | -0.019 | 22.894
0.5 | 0.302 | 0.01083 | -0.019 | 27.847
1 | 0.362 | 0.01113 | -0.02 | 32.531
1.5 | 0.423 | 0.01082 | -0.021 | 39.07
2 | 0.483 | 0.01125 | -0.022 | 42.922
2.5 | 0.543 | 0.01211 | -0.022 | 44.853
3 | 0.604 | 0.0133 | -0.023 | 45.381
3.5 | 0.664 | 0.01372 | -0.024 | 48.393
4 | 0.724 | 0.01418 | -0.025 | 51.043
4.5 | 0.784 | 0.01474 | -0.025 | 53.166
5 | 0.843 | 0.01531 | -0.026 | 55.083
5.5 | 0.903 | 0.01483 | -0.027 | 60.886
6 | 0.962 | 0.01554 | -0.027 | 61.881
6.5 | 1.02 | 0.01628 | -0.028 | 62.698
7 | 1.079 | 0.01728 | -0.029 | 62.425
7.5 | 1.136 | 0.01839 | -0.029 | 61.783
8 | 1.184 | 0.01725 | -0.03 | 68.626
8.5 | 1.223 | 0.01657 | -0.03 | 73.844
9 | 1.259 | 0.01561 | -0.03 | 80.683
9.5 | 1.295 | 0.02092 | -0.031 | 61.915
10 | 1.328 | 0.02396 | -0.031 | 55.427
10.5 | 1.35 | 0.02874 | -0.031 | 46.968
11 | 1.364 | 0.03416 | -0.031 | 39.938
11.5 | 1.377 | 0.03885 | -0.031 | 35.449
12 | 1.384 | 0.04362 | -0.032 | 31.724
12.5 | 1.383 | 0.04813 | -0.032 | 28.738
13 | 1.374 | 0.05341 | -0.032 | 25.724
13.5 | 1.356 | 0.05994 | -0.032 | 22.619
14 | 1.332 | 0.06586 | -0.033 | 20.222
14.5 | 1.3 | 0.07271 | -0.033 | 17.881
15 | 1.258 | 0.08192 | -0.033 | 15.358
15.5 | 1.191 | 0.10137 | -0.031 | 11.754
16 | 1.085 | 0.13862 | -0.016 | 7.828
16.5 | 1.043 | 0.1467 | -0.012 | 7.112
17 | 1 | 0.15511 | -0.009 | 6.449

## 18. Re 250k Mach 0.00 (2)
BIGFOIL.COM POLAR EXPORT
e328
EPPLER 328 |  |  |  | Cl Max: | 1.3106 | at alpha= | 13 | deg
XFOIL ncrit=9 |  |  |  | L/D Max: | 71.0541 | at alpha= | 9 | deg
Re: | 250000 |  |  | Cd Min: | 0.2341 | at alpha= | -20 | deg
Mach: | 0 |  |  | Cl=0 at alpha= | -2.1177 | deg
|  |  |  | @ Cl=0.1, Cd= | 0.013187
|  |  |  | @ Cl=0.4, Cd= | 0.014764
|  |  |  | @ Cl=0.6, Cd= | 0.014651
alpha (deg) | Cl | Cd | Cm | Cl/Cd
-20 | -0.6115 | 0.2341 | 0.0334 | -2.6121
-19.5 | -0.5964 | 0.22838 | 0.0289 | -2.6114
-18.5 | -0.5641 | 0.2157 | 0.0225 | -2.6152
-18 | -0.5473 | 0.20975 | 0.0199 | -2.6093
-17.5 | -0.5314 | 0.20375 | 0.0169 | -2.6081
-17 | -0.5159 | 0.19751 | 0.0137 | -2.612
-16.5 | -0.5011 | 0.19113 | 0.0103 | -2.6218
-16 | -0.4958 | 0.18536 | 0.0045 | -2.6748
-15.5 | -0.4787 | 0.17788 | 0.0025 | -2.6911
-15 | -0.4595 | 0.17153 | 0.0017 | -2.6788
-14.5 | -0.4464 | 0.16505 | -0.001 | -2.7046
-14 | -0.4346 | 0.15837 | -0.0039 | -2.7442
-13.5 | -0.4337 | 0.15135 | -0.0095 | -2.8655
-13 | -0.4309 | 0.14383 | -0.0145 | -2.9959
-12.5 | -0.4107 | 0.13669 | -0.0134 | -3.0046
-12 | -0.3981 | 0.13022 | -0.0146 | -3.0571
-11.5 | -0.3899 | 0.12337 | -0.017 | -3.1604
-11 | -0.3854 | 0.11592 | -0.0201 | -3.3247
-10.5 | -0.3906 | 0.10714 | -0.0265 | -3.6457
-10 | -0.4012 | 0.09686 | -0.0352 | -4.1421
-9.5 | -0.3957 | 0.08989 | -0.0337 | -4.402
-9 | -0.4002 | 0.08198 | -0.0374 | -4.8817
-8.5 | -0.4223 | 0.07415 | -0.04 | -5.6952
-8 | -0.4524 | 0.06881 | -0.0356 | -6.5746
-7.5 | -0.4709 | 0.06337 | -0.0307 | -7.431
-7 | -0.4719 | 0.05705 | -0.0283 | -8.2717
-6.5 | -0.4256 | 0.04733 | -0.0335 | -8.9922
-6 | -0.3609 | 0.03945 | -0.0391 | -9.1483
-5.5 | -0.3045 | 0.03812 | -0.0391 | -7.9879
-5 | -0.2726 | 0.03074 | -0.0373 | -8.8679
-4.5 | -0.2262 | 0.0219 | -0.0305 | -10.3288
-4 | -0.1723 | 0.01882 | -0.0289 | -9.1552
-3.5 | -0.1185 | 0.01666 | -0.0275 | -7.1128
-3 | -0.0715 | 0.01505 | -0.0253 | -4.7508
-2.5 | -0.0276 | 0.01409 | -0.0228 | -1.9588
-2 | 0.0085 | 0.01256 | -0.0189 | 0.67675
-1.5 | 0.0094 | 0.01129 | -0.0055 | 0.8326
-1 | 0.1536 | 0.01431 | -0.017 | 10.7338
-0.5 | 0.2712 | 0.01501 | -0.028 | 18.068
0 | 0.3259 | 0.01493 | -0.0282 | 21.8285
0.5 | 0.3808 | 0.0148 | -0.0285 | 25.7297
1 | 0.4399 | 0.01469 | -0.0297 | 29.9455
1.5 | 0.4832 | 0.01474 | -0.0277 | 32.7815
2 | 0.5434 | 0.01464 | -0.0292 | 37.1175
2.5 | 0.5993 | 0.01465 | -0.0298 | 40.9078
3 | 0.6492 | 0.01474 | -0.0293 | 44.0434
3.5 | 0.6963 | 0.01482 | -0.0282 | 46.9838
4 | 0.7529 | 0.0149 | -0.029 | 50.5302
5 | 0.8551 | 0.0152 | -0.0286 | 56.2566
5.5 | 0.9035 | 0.01544 | -0.0278 | 58.5168
6 | 0.9583 | 0.01567 | -0.0284 | 61.1551
6.5 | 1.0114 | 0.01582 | -0.0287 | 63.9317
7 | 1.0604 | 0.0161 | -0.0283 | 65.8634
7.5 | 1.112 | 0.01637 | -0.0284 | 67.9291
8 | 1.165 | 0.01666 | -0.0289 | 69.928
8.5 | 1.2037 | 0.01699 | -0.0265 | 70.8476
9 | 1.2335 | 0.01736 | -0.0224 | 71.0541
9.5 | 1.2577 | 0.01775 | -0.0172 | 70.8563
10 | 1.2733 | 0.01815 | -0.0107 | 70.1543
10.5 | 1.2763 | 0.01853 | -0.0018 | 68.8775
11 | 1.2784 | 0.01899 | 0.007 | 67.3196
11.5 | 1.2937 | 0.01988 | 0.0126 | 65.0755
12 | 1.306 | 0.02131 | 0.0177 | 61.2858
12.5 | 1.3103 | 0.02356 | 0.0224 | 55.6154
13 | 1.3106 | 0.0267 | 0.0257 | 49.0861
13.5 | 1.3029 | 0.0312 | 0.0277 | 41.7596
14 | 1.2922 | 0.03674 | 0.0283 | 35.1715
14.5 | 1.2765 | 0.0433 | 0.0279 | 29.4804
15 | 1.2588 | 0.0505 | 0.0269 | 24.9267
15.5 | 1.2408 | 0.05819 | 0.0251 | 21.3233
16 | 1.2236 | 0.06628 | 0.0229 | 18.4611
16.5 | 1.2069 | 0.07473 | 0.0201 | 16.1501
17 | 1.1946 | 0.08305 | 0.017 | 14.3841
17.5 | 1.185 | 0.09121 | 0.0139 | 12.992
18 | 1.1767 | 0.09916 | 0.0108 | 11.8667

## 19. Re 250k Mach 0.10 (1)
BIGFOIL.COM POLAR EXPORT
e328
EPPLER 328 |  |  |  | Cl Max: | 1.382 | at alpha= | 12 | deg
JavaFoil+Calcfoil stall+Eppler ext transition |  |  |  | L/D Max: | 78.711 | at alpha= | 8.5 | deg
Re: | 250000 |  |  | Cd Min: | 0.01044 | at alpha= | 1.5 | deg
Mach: | 0.1 |  |  | Cl=0 at alpha= | -1.9896 | deg
|  |  |  | @ Cl=0.1, Cd= | 0.018866
|  |  |  | @ Cl=0.4, Cd= | 0.010735
|  |  |  | @ Cl=0.6, Cd= | 0.013222
alpha (deg) | Cl | Cd | Cm | Cl/Cd
-14 | -0.299 | 0.13927 | -0.001 | -2.144
-13.5 | -0.314 | 0.1212 | -0.001 | -2.59
-13 | -0.329 | 0.12168 | -0.002 | -2.704
-12.5 | -0.344 | 0.11263 | -0.002 | -3.053
-12 | -0.358 | 0.10672 | -0.002 | -3.355
-11.5 | -0.371 | 0.09868 | -0.002 | -3.762
-11 | -0.383 | 0.09123 | -0.002 | -4.198
-10.5 | -0.393 | 0.08455 | -0.002 | -4.646
-10 | -0.4 | 0.08 | -0.002 | -5.004
-9.5 | -0.405 | 0.07783 | -0.003 | -5.204
-9 | -0.406 | 0.07255 | -0.003 | -5.601
-8.5 | -0.404 | 0.06795 | -0.003 | -5.944
-8 | -0.397 | 0.06153 | -0.003 | -6.456
-7.5 | -0.386 | 0.05762 | -0.003 | -6.701
-7 | -0.37 | 0.05384 | -0.003 | -6.877
-6.5 | -0.35 | 0.05065 | -0.003 | -6.905
-6 | -0.325 | 0.04764 | -0.004 | -6.813
-5.5 | -0.295 | 0.04441 | -0.004 | -6.641
-5 | -0.261 | 0.04209 | -0.004 | -6.207
-4.5 | -0.224 | 0.04012 | -0.004 | -5.582
-4 | -0.184 | 0.03842 | -0.004 | -4.776
-3.5 | -0.141 | 0.03662 | -0.004 | -3.837
-3 | -0.095 | 0.03527 | -0.005 | -2.707
-2.5 | -0.049 | 0.03409 | -0.005 | -1.433
-2 | -0.001 | 0.0332 | -0.005 | -0.035
-1.5 | 0.047 | 0.03261 | -0.006 | 1.45
-1 | 0.12 | 0.01368 | -0.018 | 8.778
-0.5 | 0.177 | 0.01075 | -0.018 | 16.432
0 | 0.242 | 0.01055 | -0.019 | 22.954
0.5 | 0.303 | 0.01086 | -0.02 | 27.92
1 | 0.364 | 0.01116 | -0.02 | 32.603
1.5 | 0.425 | 0.01044 | -0.021 | 40.692
2 | 0.485 | 0.01129 | -0.022 | 42.991
2.5 | 0.546 | 0.01216 | -0.022 | 44.9
3 | 0.607 | 0.01336 | -0.023 | 45.405
3.5 | 0.667 | 0.01378 | -0.024 | 48.397
4 | 0.727 | 0.01426 | -0.025 | 51.003
4.5 | 0.788 | 0.01482 | -0.025 | 53.124
5 | 0.847 | 0.01541 | -0.026 | 55.004
5.5 | 0.907 | 0.0149 | -0.027 | 60.872
6 | 0.966 | 0.01563 | -0.027 | 61.841
6.5 | 1.025 | 0.01643 | -0.028 | 62.395
7 | 1.084 | 0.01748 | -0.029 | 62.007
7.5 | 1.141 | 0.01864 | -0.03 | 61.238
8 | 1.188 | 0.01746 | -0.03 | 68.024
8.5 | 1.224 | 0.01556 | -0.03 | 78.711
9 | 1.262 | 0.01912 | -0.03 | 65.984
9.5 | 1.298 | 0.02138 | -0.031 | 60.714
10 | 1.33 | 0.02458 | -0.031 | 54.119
10.5 | 1.352 | 0.02945 | -0.031 | 45.902
11 | 1.366 | 0.0349 | -0.031 | 39.13
11.5 | 1.377 | 0.03974 | -0.031 | 34.665
12 | 1.382 | 0.04458 | -0.032 | 31.012
12.5 | 1.379 | 0.0493 | -0.032 | 27.97
13 | 1.367 | 0.05469 | -0.032 | 24.989
13.5 | 1.345 | 0.06144 | -0.032 | 21.886
14 | 1.316 | 0.06773 | -0.033 | 19.433
14.5 | 1.279 | 0.07496 | -0.033 | 17.064
15 | 1.229 | 0.08572 | -0.032 | 14.337
15.5 | 1.101 | 0.13143 | -0.02 | 8.379
16 | 1.051 | 0.14005 | -0.013 | 7.508
16.5 | 1.005 | 0.14855 | -0.01 | 6.768
17 | 0.957 | 0.15845 | -0.008 | 6.041

## 20. Re 250k Mach 0.10 (2)
BIGFOIL.COM POLAR EXPORT
e328
EPPLER 328 |  |  |  | Cl Max: | 1.3083 | at alpha= | 12.5 | deg
XFOIL ncrit=9 |  |  |  | L/D Max: | 70.7253 | at alpha= | 9 | deg
Re: | 250000 |  |  | Cd Min: | 0.23479 | at alpha= | -20 | deg
Mach: | 0.1 |  |  | Cl=0 at alpha= | -2.1425 | deg
|  |  |  | @ Cl=0.1, Cd= | 0.01321
|  |  |  | @ Cl=0.4, Cd= | 0.014847
|  |  |  | @ Cl=0.6, Cd= | 0.01471
alpha (deg) | Cl | Cd | Cm | Cl/Cd
-20 | -0.6131 | 0.23479 | 0.0336 | -2.6113
-19.5 | -0.5982 | 0.22914 | 0.029 | -2.6106
-18.5 | -0.565 | 0.21631 | 0.0229 | -2.612
-18 | -0.5481 | 0.21035 | 0.0201 | -2.6057
-17.5 | -0.5321 | 0.20431 | 0.0171 | -2.6044
-17 | -0.5164 | 0.19803 | 0.0139 | -2.6077
-16.5 | -0.5016 | 0.19163 | 0.0103 | -2.6175
-16 | -0.497 | 0.18604 | 0.0044 | -2.6715
-15.5 | -0.477 | 0.17826 | 0.0031 | -2.6759
-15 | -0.459 | 0.17203 | 0.0018 | -2.6681
-14.5 | -0.4457 | 0.16551 | -0.0009 | -2.6929
-14 | -0.4339 | 0.1588 | -0.0039 | -2.7324
-13.5 | -0.4342 | 0.15184 | -0.0099 | -2.8596
-13 | -0.4304 | 0.14436 | -0.0147 | -2.9814
-12.5 | -0.4075 | 0.13734 | -0.0129 | -2.9671
-12 | -0.3958 | 0.13079 | -0.0145 | -3.0262
-11.5 | -0.3876 | 0.12389 | -0.0169 | -3.1286
-11 | -0.3836 | 0.11633 | -0.0203 | -3.2975
-10.5 | -0.3903 | 0.10738 | -0.0275 | -3.6348
-10 | -0.3996 | 0.09731 | -0.0357 | -4.1065
-9.5 | -0.3868 | 0.09166 | -0.0316 | -4.2199
-9 | -0.3887 | 0.08417 | -0.0347 | -4.618
-8.5 | -0.4086 | 0.07541 | -0.0396 | -5.4184
-8 | -0.4411 | 0.06951 | -0.0366 | -6.3458
-7.5 | -0.4636 | 0.06403 | -0.0316 | -7.2404
-6.5 | -0.4214 | 0.04792 | -0.0346 | -8.7938
-6 | -0.3562 | 0.0397 | -0.0407 | -8.9723
-5 | -0.2728 | 0.03106 | -0.0378 | -8.783
-4.5 | -0.2282 | 0.02362 | -0.0315 | -9.6613
-4 | -0.1735 | 0.01907 | -0.0291 | -9.0981
-3.5 | -0.1191 | 0.01681 | -0.0277 | -7.0851
-3 | -0.0712 | 0.01517 | -0.0256 | -4.6935
-2.5 | -0.0271 | 0.01417 | -0.0231 | -1.9125
-2 | 0.0108 | 0.01279 | -0.0194 | 0.84441
-1.5 | 0.0106 | 0.01129 | -0.0059 | 0.93888
-1 | 0.1503 | 0.01429 | -0.0163 | 10.5178
-0.5 | 0.272 | 0.01509 | -0.0279 | 18.0252
0 | 0.3289 | 0.01498 | -0.0285 | 21.9559
0.5 | 0.382 | 0.01488 | -0.0283 | 25.672
1 | 0.4423 | 0.01477 | -0.0297 | 29.9458
1.5 | 0.488 | 0.01478 | -0.0282 | 33.0176
2 | 0.5456 | 0.0147 | -0.0291 | 37.1156
2.5 | 0.6022 | 0.01471 | -0.0298 | 40.9381
3 | 0.6531 | 0.01482 | -0.0293 | 44.0688
3.5 | 0.6993 | 0.0149 | -0.0279 | 46.9329
4 | 0.7563 | 0.01498 | -0.0288 | 50.4873
4.5 | 0.8108 | 0.01515 | -0.0292 | 53.5182
5 | 0.8599 | 0.0153 | -0.0284 | 56.2026
5.5 | 0.9076 | 0.01554 | -0.0275 | 58.4041
6 | 0.9625 | 0.01576 | -0.028 | 61.0723
6.5 | 1.0167 | 0.01596 | -0.0284 | 63.703
7 | 1.0659 | 0.01622 | -0.0278 | 65.7152
7.5 | 1.1174 | 0.0165 | -0.0278 | 67.7212
8 | 1.1707 | 0.0168 | -0.0283 | 69.6845
8.5 | 1.2092 | 0.01714 | -0.0257 | 70.5484
9 | 1.2384 | 0.01751 | -0.0213 | 70.7253
9.5 | 1.2617 | 0.01791 | -0.016 | 70.4467
10 | 1.2762 | 0.01832 | -0.0091 | 69.6616
10.5 | 1.2766 | 0.01871 | 0.0003 | 68.2309
11 | 1.28 | 0.01923 | 0.0088 | 66.5627
11.5 | 1.2926 | 0.02023 | 0.0148 | 63.8952
12 | 1.3045 | 0.02179 | 0.0198 | 59.8669
12.5 | 1.3083 | 0.02423 | 0.0241 | 53.995
13 | 1.304 | 0.02789 | 0.0273 | 46.7551
13.5 | 1.2967 | 0.03264 | 0.0287 | 39.7273
14 | 1.2833 | 0.03862 | 0.029 | 33.2289
14.5 | 1.2662 | 0.04548 | 0.0284 | 27.8408
15 | 1.248 | 0.05286 | 0.0272 | 23.6095
15.5 | 1.2304 | 0.0607 | 0.0252 | 20.2702
16 | 1.2141 | 0.06884 | 0.0228 | 17.6365
16.5 | 1.1983 | 0.07731 | 0.02 | 15.4999
17 | 1.1854 | 0.08572 | 0.0168 | 13.8287
17.5 | 1.1763 | 0.09402 | 0.0135 | 12.5112

## 21. Re 250k Mach 0.25 (1)
BIGFOIL.COM POLAR EXPORT
e328
EPPLER 328 |  |  |  | Cl Max: | 1.372 | at alpha= | 11.5 | deg
JavaFoil+Calcfoil stall+Eppler ext transition |  |  |  | L/D Max: | 76.897 | at alpha= | 8 | deg
Re: | 250000 |  |  | Cd Min: | 0.01072 | at alpha= | 0 | deg
Mach: | 0.25 |  |  | Cl=0 at alpha= | -1.99 | deg
|  |  |  | @ Cl=0.1, Cd= | 0.019727
|  |  |  | @ Cl=0.4, Cd= | 0.011487
|  |  |  | @ Cl=0.6, Cd= | 0.012588
alpha (deg) | Cl | Cd | Cm | Cl/Cd
-12.5 | -0.061 | 0.12038 | -0.002 | -0.507
-12 | -0.058 | 0.11201 | -0.002 | -0.519
-11.5 | -0.055 | 0.10266 | -0.002 | -0.538
-11 | -0.143 | 0.09628 | -0.002 | -1.489
-10.5 | -0.193 | 0.09522 | -0.002 | -2.027
-10 | -0.233 | 0.08815 | -0.003 | -2.646
-9.5 | -0.267 | 0.08168 | -0.003 | -3.272
-9 | -0.295 | 0.07548 | -0.003 | -3.911
-8.5 | -0.317 | 0.07364 | -0.003 | -4.3
-8 | -0.331 | 0.06749 | -0.003 | -4.907
-7.5 | -0.338 | 0.06202 | -0.003 | -5.453
-7 | -0.337 | 0.05658 | -0.003 | -5.962
-6.5 | -0.329 | 0.05374 | -0.004 | -6.116
-6 | -0.313 | 0.04913 | -0.004 | -6.361
-5.5 | -0.289 | 0.0462 | -0.004 | -6.263
-5 | -0.26 | 0.04294 | -0.004 | -6.054
-4.5 | -0.225 | 0.04073 | -0.004 | -5.528
-4 | -0.186 | 0.03901 | -0.004 | -4.765
-3.5 | -0.143 | 0.03705 | -0.005 | -3.861
-3 | -0.098 | 0.03549 | -0.005 | -2.749
-2.5 | -0.05 | 0.03433 | -0.005 | -1.458
-2 | -0.001 | 0.03343 | -0.005 | -0.036
-1.5 | 0.049 | 0.03278 | -0.006 | 1.481
-1 | 0.123 | 0.01384 | -0.019 | 8.912
-0.5 | 0.181 | 0.01094 | -0.019 | 16.565
0 | 0.249 | 0.01072 | -0.019 | 23.218
0.5 | 0.311 | 0.01102 | -0.02 | 28.256
1 | 0.374 | 0.01134 | -0.021 | 32.978
1.5 | 0.436 | 0.01169 | -0.021 | 37.318
2 | 0.499 | 0.01153 | -0.022 | 43.261
2.5 | 0.561 | 0.01199 | -0.023 | 46.767
3 | 0.623 | 0.01294 | -0.024 | 48.154
3.5 | 0.685 | 0.01417 | -0.025 | 48.356
4 | 0.747 | 0.0147 | -0.025 | 50.808
4.5 | 0.809 | 0.01531 | -0.026 | 52.81
5 | 0.87 | 0.01598 | -0.027 | 54.456
5.5 | 0.931 | 0.01552 | -0.027 | 59.996
6 | 0.992 | 0.01634 | -0.028 | 60.738
6.5 | 1.053 | 0.01736 | -0.029 | 60.647
7 | 1.112 | 0.01859 | -0.03 | 59.826
7.5 | 1.16 | 0.01733 | -0.03 | 66.95
8 | 1.198 | 0.01557 | -0.03 | 76.897
8.5 | 1.238 | 0.01912 | -0.031 | 64.734
9 | 1.277 | 0.02125 | -0.031 | 60.086
9.5 | 1.312 | 0.02416 | -0.031 | 54.31
10 | 1.342 | 0.0285 | -0.031 | 47.067
10.5 | 1.36 | 0.03424 | -0.031 | 39.715
11 | 1.369 | 0.04016 | -0.032 | 34.079
11.5 | 1.372 | 0.0454 | -0.032 | 30.216
12 | 1.364 | 0.05041 | -0.032 | 27.064
12.5 | 1.341 | 0.05647 | -0.032 | 23.744
13 | 1.303 | 0.06404 | -0.032 | 20.338
13.5 | 1.25 | 0.07161 | -0.033 | 17.462
14 | 1.181 | 0.08152 | -0.032 | 14.486
14.5 | 1.029 | 0.12431 | -0.021 | 8.275
15 | 0.943 | 0.13383 | -0.008 | 7.047
15.5 | 0.857 | 0.14549 | -0.008 | 5.892
16 | 0.763 | 0.16012 | -0.007 | 4.767
16.5 | 0.663 | 0.17463 | -0.007 | 3.795

## 22. Re 250k Mach 0.25 (2)
BIGFOIL.COM POLAR EXPORT
e328
EPPLER 328 |  |  |  | Cl Max: | 1.2899 | at alpha= | 12 | deg
XFOIL ncrit=9 |  |  |  | L/D Max: | 68.6228 | at alpha= | 8.5 | deg
Re: | 250000 |  |  | Cd Min: | 0.10966 | at alpha= | -10.5 | deg
Mach: | 0.25 |  |  | Cl=0 at alpha= | -2.2168 | deg
|  |  |  | @ Cl=0.1, Cd= | 0.013657
|  |  |  | @ Cl=0.4, Cd= | 0.015174
|  |  |  | @ Cl=0.6, Cd= | 0.015102
alpha (deg) | Cl | Cd | Cm | Cl/Cd
-10.5 | -0.3805 | 0.10966 | -0.0279 | -3.4698
-10 | -0.3649 | 0.1035 | -0.0263 | -3.5256
-9.5 | -0.3591 | 0.0967 | -0.028 | -3.7135
-9 | -0.3596 | 0.08914 | -0.0313 | -4.0341
-8.5 | -0.3709 | 0.07994 | -0.0378 | -4.6397
-8 | -0.4158 | 0.07184 | -0.0409 | -5.7879
-7.5 | -0.4544 | 0.06737 | -0.0339 | -6.7448
-7 | -0.4441 | 0.05859 | -0.0346 | -7.5798
-6.5 | -0.3933 | 0.05053 | -0.0412 | -7.7835
-6 | -0.333 | 0.04144 | -0.048 | -8.0357
-5.5 | -0.307 | 0.03767 | -0.0431 | -8.1497
-5 | -0.2731 | 0.03283 | -0.0404 | -8.3186
-4.5 | -0.2339 | 0.02574 | -0.033 | -9.087
-4 | -0.18 | 0.02051 | -0.0305 | -8.7762
-3.5 | -0.1228 | 0.01772 | -0.029 | -6.93
-3 | -0.0696 | 0.01584 | -0.0272 | -4.3939
-2.5 | -0.0239 | 0.01464 | -0.0246 | -1.6325
-2 | 0.0183 | 0.01352 | -0.0211 | 1.3536
-1.5 | 0.0146 | 0.01097 | -0.008 | 1.3309
-1 | 0.1071 | 0.01388 | -0.0083 | 7.7161
0 | 0.3412 | 0.01522 | -0.0292 | 22.4179
0.5 | 0.3879 | 0.0152 | -0.0275 | 25.5197
1 | 0.4539 | 0.01506 | -0.0296 | 30.1394
1.5 | 0.5085 | 0.01506 | -0.0295 | 33.7649
2 | 0.5574 | 0.01513 | -0.0282 | 36.8407
2.5 | 0.6182 | 0.01509 | -0.0293 | 40.9675
3 | 0.6732 | 0.01517 | -0.0293 | 44.3771
3.5 | 0.7202 | 0.01536 | -0.0276 | 46.888
4 | 0.7756 | 0.01547 | -0.0276 | 50.1357
4.5 | 0.8326 | 0.01561 | -0.028 | 53.3376
5 | 0.8848 | 0.01587 | -0.0274 | 55.753
5.5 | 0.9338 | 0.01615 | -0.0261 | 57.8204
6 | 0.9873 | 0.01636 | -0.0258 | 60.3484
6.5 | 1.0437 | 0.01666 | -0.0261 | 62.6471
7 | 1.0951 | 0.017 | -0.0253 | 64.4176
7.5 | 1.1473 | 0.01734 | -0.0247 | 66.1649
8 | 1.2025 | 0.01768 | -0.0248 | 68.0147
8.5 | 1.2407 | 0.01808 | -0.0215 | 68.6228
9 | 1.2659 | 0.01852 | -0.0159 | 68.3531
9.5 | 1.2821 | 0.01899 | -0.0087 | 67.5145
10 | 1.2837 | 0.01944 | 0.0009 | 66.034
10.5 | 1.2696 | 0.01984 | 0.0131 | 63.9919
11 | 1.2779 | 0.02082 | 0.0203 | 61.3785
11.5 | 1.2864 | 0.0226 | 0.0256 | 56.9204
12 | 1.2899 | 0.02535 | 0.0296 | 50.8836
12.5 | 1.2843 | 0.02953 | 0.0321 | 43.4914
13 | 1.2732 | 0.035 | 0.0331 | 36.3771
13.5 | 1.2551 | 0.04172 | 0.0328 | 30.0839
14 | 1.2354 | 0.04906 | 0.0319 | 25.1814
14.5 | 1.2162 | 0.05681 | 0.0302 | 21.4082
15 | 1.1987 | 0.06489 | 0.028 | 18.4728
15.5 | 1.1834 | 0.07323 | 0.0253 | 16.16
16 | 1.17 | 0.0817 | 0.0222 | 14.3207
16.5 | 1.1577 | 0.09031 | 0.0189 | 12.8192
17 | 1.1469 | 0.0989 | 0.0154 | 11.5966

## 23. Re 250k Mach 0.50 (1)
BIGFOIL.COM POLAR EXPORT
e328
EPPLER 328 |  |  |  | Cl Max: | 1.343 | at alpha= | 9.5 | deg
JavaFoil+Calcfoil stall+Eppler ext transition |  |  |  | L/D Max: | 70.178 | at alpha= | 5.5 | deg
Re: | 250000 |  |  | Cd Min: | 0.01146 | at alpha= | 0 | deg
Mach: | 0.5 |  |  | Cl=0 at alpha= | -1.9909 | deg
|  |  |  | @ Cl=0.1, Cd= | 0.033135
|  |  |  | @ Cl=0.4, Cd= | 0.012142
|  |  |  | @ Cl=0.6, Cd= | 0.013545
alpha (deg) | Cl | Cd | Cm | Cl/Cd
-20 | -0.971 | 0.26025 | 0.001 | -3.73
-19.5 | -0.945 | 0.25704 | 0.001 | -3.677
-19 | -0.92 | 0.24879 | 0 | -3.696
-18.5 | -0.894 | 0.24947 | 0 | -3.583
-18 | -0.868 | 0.24186 | 0 | -3.589
-17.5 | -0.84 | 0.22738 | 0 | -3.694
-17 | -0.813 | 0.22141 | 0 | -3.671
-16.5 | -0.786 | 0.21421 | -0.001 | -3.672
-16 | -0.76 | 0.20867 | -0.001 | -3.643
-15.5 | -0.734 | 0.19436 | -0.001 | -3.777
-15 | -0.708 | 0.1922 | -0.001 | -3.683
-14.5 | -0.681 | 0.18585 | -0.002 | -3.667
-14 | -0.655 | 0.18085 | -0.002 | -3.622
-13.5 | -0.629 | 0.17747 | -0.002 | -3.542
-13 | -0.602 | 0.17655 | -0.002 | -3.409
-12.5 | -0.574 | 0.15611 | -0.002 | -3.675
-12 | -0.547 | 0.15257 | -0.003 | -3.584
-11.5 | -0.52 | 0.14799 | -0.003 | -3.513
-11 | -0.493 | 0.14452 | -0.003 | -3.412
-10.5 | -0.466 | 0.14074 | -0.003 | -3.313
-10 | -0.439 | 0.13593 | -0.004 | -3.233
-9.5 | -0.412 | 0.13305 | -0.004 | -3.1
-9 | -0.385 | 0.13029 | -0.004 | -2.958
-8.5 | -0.358 | 0.08422 | -0.004 | -4.251
-8 | -0.331 | 0.0677 | -0.004 | -4.888
-7.5 | -0.303 | 0.11172 | -0.004 | -2.716
-7 | -0.276 | 0.108 | -0.005 | -2.557
-6.5 | -0.249 | 0.07124 | -0.005 | -3.491
-6 | -0.221 | 0.05586 | -0.005 | -3.962
-5.5 | -0.194 | 0.05889 | -0.005 | -3.291
-5 | -0.166 | 0.04932 | -0.005 | -3.372
-4.5 | -0.139 | 0.04426 | -0.005 | -3.136
-4 | -0.111 | 0.0429 | -0.005 | -2.593
-3.5 | -0.143 | 0.03954 | -0.005 | -3.617
-3 | -0.104 | 0.03726 | -0.005 | -2.784
-2.5 | -0.055 | 0.03551 | -0.006 | -1.539
-2 | -0.001 | 0.03449 | -0.006 | -0.038
-1.5 | 0.054 | 0.03357 | -0.006 | 1.608
-1 | 0.11 | 0.03304 | -0.007 | 3.337
-0.5 | 0.208 | 0.01493 | -0.021 | 13.935
0 | 0.278 | 0.01146 | -0.021 | 24.265
0.5 | 0.348 | 0.01183 | -0.022 | 29.396
1 | 0.418 | 0.01225 | -0.023 | 34.091
1.5 | 0.487 | 0.01269 | -0.024 | 38.384
2 | 0.557 | 0.01319 | -0.025 | 42.189
2.5 | 0.626 | 0.01376 | -0.025 | 45.505
3 | 0.695 | 0.01365 | -0.026 | 50.944
3.5 | 0.764 | 0.01451 | -0.027 | 52.68
4 | 0.833 | 0.01594 | -0.028 | 52.263
4.5 | 0.901 | 0.0175 | -0.029 | 51.488
5 | 0.963 | 0.01506 | -0.03 | 63.922
5.5 | 1.019 | 0.01453 | -0.03 | 70.178
6 | 1.068 | 0.01721 | -0.03 | 62.074
6.5 | 1.119 | 0.01893 | -0.031 | 59.141
7 | 1.169 | 0.02091 | -0.031 | 55.913
7.5 | 1.217 | 0.02338 | -0.032 | 52.071
8 | 1.262 | 0.02632 | -0.032 | 47.931
8.5 | 1.3 | 0.03027 | -0.032 | 42.953
9 | 1.329 | 0.03609 | -0.032 | 36.813
9.5 | 1.343 | 0.04399 | -0.033 | 30.531
10 | 1.343 | 0.05287 | -0.033 | 25.4
10.5 | 1.28 | 0.06281 | -0.033 | 20.378
11 | 0.78 | 0.08485 | -0.031 | 9.197
11.5 | 0.751 | 0.14494 | -0.014 | 5.183
12 | 0.779 | 0.15087 | -0.015 | 5.164
12.5 | 0.808 | 0.16652 | -0.018 | 4.852
13 | 0.836 | 0.17437 | -0.019 | 4.794
13.5 | 0.866 | 0.19197 | -0.021 | 4.509
14 | 0.893 | 0.20015 | -0.021 | 4.464
14.5 | 0.923 | 0.20939 | -0.023 | 4.409

## 24. Re 250k Mach 0.50 (2)
BIGFOIL.COM POLAR EXPORT
e328
EPPLER 328 |  |  |  | Cl Max: | 1.2634 | at alpha= | 8 | deg
XFOIL ncrit=9 |  |  |  | L/D Max: | 54.7832 | at alpha= | 7.5 | deg
Re: | 250000 |  |  | Cd Min: | 0.25918 | at alpha= | -20 | deg
Mach: | 0.5 |  |  | Cl=0 at alpha= | -2.419 | deg
|  |  |  | @ Cl=0.1, Cd= | 0.013193
|  |  |  | @ Cl=0.4, Cd= | 0.016647
|  |  |  | @ Cl=0.6, Cd= | 0.016745
alpha (deg) | Cl | Cd | Cm | Cl/Cd
-20 | -0.6732 | 0.25918 | 0.0442 | -2.5974
-19.5 | -0.6514 | 0.25192 | 0.04 | -2.5857
-19 | -0.6296 | 0.24463 | 0.0357 | -2.5737
-18.5 | -0.6078 | 0.23732 | 0.0315 | -2.5611
-18 | -0.5866 | 0.23008 | 0.0267 | -2.5495
-17.5 | -0.5688 | 0.22389 | 0.0211 | -2.5405
-17 | -0.5446 | 0.21501 | 0.0187 | -2.5329
-16.5 | -0.5229 | 0.20775 | 0.0155 | -2.517
-16 | -0.5021 | 0.20055 | 0.0119 | -2.5036
-15.5 | -0.4818 | 0.19338 | 0.0081 | -2.4915
-14.5 | -0.4443 | 0.17847 | 0.0006 | -2.4895
-14 | -0.4244 | 0.17132 | -0.0022 | -2.4772
-13.5 | -0.4062 | 0.16411 | -0.0053 | -2.4752
-13 | -0.3898 | 0.15702 | -0.0089 | -2.4825
-12.5 | -0.3865 | 0.15103 | -0.0152 | -2.5591
-12 | -0.3632 | 0.14223 | -0.0158 | -2.5536
-11.5 | -0.3452 | 0.13505 | -0.0174 | -2.5561
-11 | -0.3316 | 0.12796 | -0.0198 | -2.5914
-10.5 | -0.3221 | 0.12085 | -0.0234 | -2.6653
-10 | -0.3269 | 0.11362 | -0.0311 | -2.8771
-9.5 | -0.3063 | 0.10573 | -0.029 | -2.897
-9 | -0.2958 | 0.09892 | -0.0304 | -2.9903
-8.5 | -0.2913 | 0.09176 | -0.0331 | -3.1746
-8 | -0.3121 | 0.08247 | -0.0461 | -3.7844
-7.5 | -0.3085 | 0.07487 | -0.0444 | -4.1205
-7 | -0.2503 | 0.06258 | -0.0638 | -3.9997
-6.5 | -0.2784 | 0.05723 | -0.0662 | -4.8646
-6 | -0.2718 | 0.04955 | -0.063 | -5.4854
-5.5 | -0.264 | 0.04445 | -0.0581 | -5.9393
-5 | -0.2568 | 0.03983 | -0.0519 | -6.4474
-4 | -0.1907 | 0.02703 | -0.04 | -7.0551
-3.5 | -0.1381 | 0.02233 | -0.0353 | -6.1845
-3 | -0.073 | 0.01911 | -0.0332 | -3.82
-2.5 | -0.0085 | 0.01687 | -0.0315 | -0.50385
-2 | 0.044 | 0.01545 | -0.0279 | 2.8479
-1.5 | 0.0873 | 0.01424 | -0.023 | 6.1306
-1 | 0.0843 | 0.01291 | -0.0066 | 6.5298
-0.5 | 0.2824 | 0.01648 | -0.0238 | 17.1359
0 | 0.37 | 0.0167 | -0.0275 | 22.1557
0.5 | 0.4496 | 0.01656 | -0.0304 | 27.1498
1 | 0.5088 | 0.01663 | -0.0294 | 30.5953
1.5 | 0.5701 | 0.0167 | -0.0288 | 34.1377
2 | 0.637 | 0.0168 | -0.0293 | 37.9167
2.5 | 0.6873 | 0.01705 | -0.0266 | 40.3109
3 | 0.7498 | 0.01727 | -0.0261 | 43.4163
3.5 | 0.8144 | 0.01756 | -0.0258 | 46.3781
4 | 0.8658 | 0.01796 | -0.0232 | 48.2071
5 | 0.9799 | 0.0189 | -0.0195 | 51.8466
5.5 | 1.0343 | 0.01944 | -0.017 | 53.2047
6 | 1.0785 | 0.02017 | -0.0128 | 53.4705
6.5 | 1.1373 | 0.0209 | -0.0112 | 54.4163
7 | 1.1865 | 0.0217 | -0.0078 | 54.6774
7.5 | 1.2381 | 0.0226 | -0.005 | 54.7832
8 | 1.2634 | 0.02349 | 0.002 | 53.7846
8.5 | 1.2494 | 0.02401 | 0.0155 | 52.0367
9 | 1.1973 | 0.02496 | 0.0326 | 47.9688
9.5 | 1.1844 | 0.02691 | 0.0412 | 44.0134
10 | 1.1886 | 0.03024 | 0.0444 | 39.3056
10.5 | 1.1924 | 0.03447 | 0.0461 | 34.5924
11 | 1.1802 | 0.0406 | 0.0461 | 29.069
11.5 | 1.1603 | 0.04793 | 0.0451 | 24.2082
12 | 1.141 | 0.05562 | 0.0434 | 20.5142
12.5 | 1.1247 | 0.06352 | 0.0413 | 17.7062
13 | 1.1114 | 0.07151 | 0.0388 | 15.5419

## 25. Re 500k Mach 0.00 (1)
BIGFOIL.COM POLAR EXPORT
e328
EPPLER 328 |  |  |  | Cl Max: | 1.399 | at alpha= | 12 | deg
JavaFoil+Calcfoil stall+Eppler ext transition |  |  |  | L/D Max: | 108.897 | at alpha= | 8.5 | deg
Re: | 500000 |  |  | Cd Min: | 0.00787 | at alpha= | -0.5 | deg
Mach: | 0 |  |  | Cl=0 at alpha= | -1.9917 | deg
|  |  |  | @ Cl=0.1, Cd= | 0.011808
|  |  |  | @ Cl=0.4, Cd= | 0.0096344
|  |  |  | @ Cl=0.6, Cd= | 0.010688
alpha (deg) | Cl | Cd | Cm | Cl/Cd
-14.5 | -0.325 | 0.12191 | -0.001 | -2.663
-14 | -0.338 | 0.11429 | -0.001 | -2.957
-13.5 | -0.351 | 0.10745 | -0.001 | -3.268
-13 | -0.364 | 0.10236 | -0.002 | -3.556
-12.5 | -0.376 | 0.09584 | -0.002 | -3.927
-12 | -0.388 | 0.08978 | -0.002 | -4.32
-11.5 | -0.398 | 0.08485 | -0.002 | -4.693
-11 | -0.407 | 0.07965 | -0.002 | -5.111
-10.5 | -0.414 | 0.07524 | -0.002 | -5.502
-10 | -0.419 | 0.0718 | -0.003 | -5.829
-9.5 | -0.42 | 0.06741 | -0.003 | -6.235
-9 | -0.419 | 0.06327 | -0.003 | -6.62
-8.5 | -0.414 | 0.06057 | -0.003 | -6.831
-8 | -0.405 | 0.05512 | -0.003 | -7.344
-7.5 | -0.392 | 0.05355 | -0.003 | -7.314
-7 | -0.374 | 0.05003 | -0.003 | -7.477
-6.5 | -0.352 | 0.04699 | -0.004 | -7.493
-6 | -0.326 | 0.04438 | -0.004 | -7.342
-5.5 | -0.295 | 0.04172 | -0.004 | -7.081
-5 | -0.261 | 0.03954 | -0.004 | -6.605
-4.5 | -0.224 | 0.0378 | -0.004 | -5.915
-4 | -0.183 | 0.0363 | -0.004 | -5.041
-3.5 | -0.14 | 0.03479 | -0.004 | -4.024
-3 | -0.095 | 0.03354 | -0.005 | -2.835
-2.5 | -0.049 | 0.03259 | -0.005 | -1.493
-2 | -0.001 | 0.03187 | -0.005 | -0.036
-1.5 | 0.059 | 0.01176 | -0.017 | 4.996
-1 | 0.119 | 0.01183 | -0.018 | 10.102
-0.5 | 0.179 | 0.00787 | -0.018 | 22.754
0 | 0.241 | 0.00894 | -0.019 | 26.969
0.5 | 0.302 | 0.00918 | -0.02 | 32.848
1 | 0.362 | 0.00946 | -0.021 | 38.282
1.5 | 0.423 | 0.00974 | -0.021 | 43.374
2 | 0.483 | 0.01006 | -0.022 | 48.032
2.5 | 0.543 | 0.01037 | -0.023 | 52.418
3 | 0.604 | 0.01071 | -0.023 | 56.351
3.5 | 0.664 | 0.01108 | -0.024 | 59.932
4 | 0.724 | 0.01147 | -0.025 | 63.107
4.5 | 0.784 | 0.01113 | -0.025 | 70.425
5 | 0.843 | 0.01161 | -0.026 | 72.646
5.5 | 0.903 | 0.01212 | -0.027 | 74.451
6 | 0.962 | 0.01265 | -0.027 | 76.018
6.5 | 1.02 | 0.0099 | -0.028 | 103.082
7 | 1.079 | 0.01016 | -0.029 | 106.121
7.5 | 1.136 | 0.01054 | -0.029 | 107.795
8 | 1.192 | 0.01095 | -0.03 | 108.875
8.5 | 1.247 | 0.01145 | -0.031 | 108.897
9 | 1.3 | 0.01217 | -0.031 | 106.853
9.5 | 1.34 | 0.01751 | -0.032 | 76.506
10 | 1.359 | 0.01667 | -0.032 | 81.52
10.5 | 1.373 | 0.02252 | -0.032 | 60.964
11 | 1.383 | 0.0277 | -0.032 | 49.937
11.5 | 1.394 | 0.03213 | -0.032 | 43.394
12 | 1.399 | 0.03658 | -0.032 | 38.259
12.5 | 1.398 | 0.04057 | -0.033 | 34.459
13 | 1.388 | 0.04539 | -0.033 | 30.587
13.5 | 1.368 | 0.05175 | -0.033 | 26.446
14 | 1.345 | 0.05695 | -0.033 | 23.609
14.5 | 1.314 | 0.06266 | -0.033 | 20.964
15 | 1.275 | 0.06941 | -0.034 | 18.373
15.5 | 1.232 | 0.0767 | -0.034 | 16.058
16 | 1.182 | 0.08543 | -0.034 | 13.838
16.5 | 1.126 | 0.09679 | -0.033 | 11.637
17 | 1.055 | 0.11848 | -0.031 | 8.902

## 26. Re 500k Mach 0.00 (2)
BIGFOIL.COM POLAR EXPORT
e328
EPPLER 328 |  |  |  | Cl Max: | 1.3509 | at alpha= | 13 | deg
XFOIL ncrit=9 |  |  |  | L/D Max: | 88.5218 | at alpha= | 10 | deg
Re: | 500000 |  |  | Cd Min: | 0.23339 | at alpha= | -20 | deg
Mach: | 0 |  |  | Cl=0 at alpha= | -2.053 | deg
|  |  |  | @ Cl=0.1, Cd= | 0.0088402
|  |  |  | @ Cl=0.4, Cd= | 0.01016
|  |  |  | @ Cl=0.6, Cd= | 0.010508
alpha (deg) | Cl | Cd | Cm | Cl/Cd
-20 | -0.6093 | 0.23339 | 0.0328 | -2.6107
-19.5 | -0.5929 | 0.22735 | 0.0294 | -2.6079
-19 | -0.5766 | 0.22127 | 0.026 | -2.6059
-18.5 | -0.5605 | 0.2148 | 0.0223 | -2.6094
-18 | -0.5461 | 0.20831 | 0.0182 | -2.6216
-17.5 | -0.5343 | 0.2018 | 0.0139 | -2.6477
-17 | -0.5161 | 0.19514 | 0.0125 | -2.6448
-16.5 | -0.5007 | 0.18914 | 0.0098 | -2.6472
-16 | -0.486 | 0.18303 | 0.0072 | -2.6553
-15.5 | -0.4721 | 0.17667 | 0.0044 | -2.6722
-15 | -0.4591 | 0.16993 | 0.0015 | -2.7017
-14.5 | -0.4504 | 0.16215 | -0.0027 | -2.7777
-14 | -0.4468 | 0.15425 | -0.0077 | -2.8966
-13.5 | -0.4285 | 0.1482 | -0.0072 | -2.8914
-13 | -0.4174 | 0.14181 | -0.0094 | -2.9434
-12.5 | -0.4078 | 0.13517 | -0.0116 | -3.0169
-12 | -0.4002 | 0.12804 | -0.0141 | -3.1256
-11.5 | -0.3941 | 0.12064 | -0.0169 | -3.2667
-11 | -0.3951 | 0.11141 | -0.0217 | -3.5464
-10.5 | -0.3972 | 0.10183 | -0.027 | -3.9006
-10 | -0.4015 | 0.09178 | -0.0328 | -4.3746
-9.5 | -0.4069 | 0.08404 | -0.0347 | -4.8417
-9 | -0.4302 | 0.07326 | -0.0421 | -5.8722
-8.5 | -0.463 | 0.06691 | -0.0394 | -6.9197
-8 | -0.4848 | 0.06244 | -0.0334 | -7.7643
-7.5 | -0.4668 | 0.05509 | -0.0355 | -8.4734
-7 | -0.417 | 0.04359 | -0.0411 | -9.5664
-6.5 | -0.3729 | 0.03637 | -0.0443 | -10.253
-6 | -0.3469 | 0.03297 | -0.0401 | -10.5217
-5.5 | -0.3204 | 0.02778 | -0.0346 | -11.5335
-5 | -0.282 | 0.01872 | -0.0286 | -15.0641
-4.5 | -0.2317 | 0.0163 | -0.0268 | -14.2147
-4 | -0.1807 | 0.01456 | -0.0255 | -12.4107
-3.5 | -0.1333 | 0.01314 | -0.0236 | -10.1446
-3 | -0.0874 | 0.01229 | -0.0215 | -7.1115
-2.5 | -0.0413 | 0.01156 | -0.0195 | -3.5727
-2 | 0.0049 | 0.01086 | -0.0174 | 0.4512
-1.5 | 0.0277 | 0.00851 | -0.0121 | 3.255
-1 | 0.0579 | 0.00824 | -0.0054 | 7.0267
-0.5 | 0.1056 | 0.00892 | -0.0023 | 11.8386
0 | 0.1534 | 0.00961 | 0.001 | 15.9625
0.5 | 0.2042 | 0.0101 | 0.0032 | 20.2178
1 | 0.2554 | 0.01016 | 0.0041 | 25.1378
1.5 | 0.3059 | 0.01014 | 0.0048 | 30.1677
2 | 0.3597 | 0.01013 | 0.005 | 35.5084
2.5 | 0.4131 | 0.01017 | 0.0052 | 40.6195
3 | 0.4655 | 0.01028 | 0.0056 | 45.2821
3.5 | 0.5183 | 0.01032 | 0.0057 | 50.2229
4 | 0.5709 | 0.01043 | 0.0059 | 54.7363
4.5 | 0.6233 | 0.01057 | 0.0062 | 58.9688
5 | 0.6762 | 0.01065 | 0.0064 | 63.493
5.5 | 0.7278 | 0.01086 | 0.0068 | 67.0166
6 | 0.7791 | 0.011 | 0.0072 | 70.8273
6.5 | 0.8306 | 0.01117 | 0.0075 | 74.3599
7 | 0.8811 | 0.01142 | 0.008 | 77.1541
7.5 | 0.931 | 0.0116 | 0.0086 | 80.2586
8 | 0.9807 | 0.01182 | 0.0091 | 82.9695
8.5 | 1.0324 | 0.01211 | 0.0091 | 85.2519
9 | 1.0839 | 0.01245 | 0.0091 | 87.0602
9.5 | 1.1417 | 0.01291 | 0.0075 | 88.4353
10 | 1.1977 | 0.01353 | 0.006 | 88.5218
10.5 | 1.2578 | 0.01431 | 0.0034 | 87.8966
11 | 1.3128 | 0.01546 | 0.0013 | 84.9159
11.5 | 1.3195 | 0.01631 | 0.0086 | 80.9013
12 | 1.3365 | 0.01778 | 0.0132 | 75.1687
12.5 | 1.3464 | 0.01981 | 0.0179 | 67.9657
13 | 1.3509 | 0.02249 | 0.0218 | 60.0667
13.5 | 1.3486 | 0.02628 | 0.0245 | 51.3166
14 | 1.3451 | 0.03091 | 0.0258 | 43.5167
14.5 | 1.3353 | 0.03671 | 0.026 | 36.3743
15 | 1.3212 | 0.04337 | 0.0254 | 30.4635
15.5 | 1.3066 | 0.05042 | 0.0243 | 25.9143
16 | 1.287 | 0.05848 | 0.0225 | 22.0075
16.5 | 1.2678 | 0.06704 | 0.02 | 18.9111
17 | 1.2526 | 0.07546 | 0.0172 | 16.5995
17.5 | 1.2327 | 0.08492 | 0.0137 | 14.516
18 | 1.2204 | 0.09364 | 0.0102 | 13.0329

## 27. Re 500k Mach 0.10 (1)
BIGFOIL.COM POLAR EXPORT
e328
EPPLER 328 |  |  |  | Cl Max: | 1.398 | at alpha= | 12 | deg
JavaFoil+Calcfoil stall+Eppler ext transition |  |  |  | L/D Max: | 108.484 | at alpha= | 8 | deg
Re: | 500000 |  |  | Cd Min: | 0.00789 | at alpha= | -0.5 | deg
Mach: | 0.1 |  |  | Cl=0 at alpha= | -1.9917 | deg
|  |  |  | @ Cl=0.1, Cd= | 0.011827
|  |  |  | @ Cl=0.4, Cd= | 0.0096612
|  |  |  | @ Cl=0.6, Cd= | 0.010719
alpha (deg) | Cl | Cd | Cm | Cl/Cd
-14 | -0.299 | 0.11622 | -0.001 | -2.57
-13.5 | -0.314 | 0.10922 | -0.001 | -2.875
-13 | -0.329 | 0.10271 | -0.002 | -3.205
-12.5 | -0.344 | 0.09658 | -0.002 | -3.562
-12 | -0.358 | 0.09185 | -0.002 | -3.9
-11.5 | -0.371 | 0.08609 | -0.002 | -4.314
-11 | -0.383 | 0.08277 | -0.002 | -4.628
-10.5 | -0.393 | 0.07541 | -0.002 | -5.211
-10 | -0.4 | 0.07324 | -0.003 | -5.468
-9.5 | -0.405 | 0.06798 | -0.003 | -5.959
-9 | -0.406 | 0.0639 | -0.003 | -6.361
-8.5 | -0.404 | 0.05955 | -0.003 | -6.783
-8 | -0.397 | 0.05689 | -0.003 | -6.984
-7.5 | -0.386 | 0.05246 | -0.003 | -7.362
-7 | -0.37 | 0.05001 | -0.003 | -7.405
-6.5 | -0.35 | 0.04702 | -0.004 | -7.438
-6 | -0.325 | 0.04439 | -0.004 | -7.311
-5.5 | -0.295 | 0.04212 | -0.004 | -7.003
-5 | -0.261 | 0.03983 | -0.004 | -6.559
-4.5 | -0.224 | 0.03781 | -0.004 | -5.924
-4 | -0.184 | 0.03636 | -0.004 | -5.047
-3.5 | -0.141 | 0.03484 | -0.004 | -4.033
-3 | -0.095 | 0.03357 | -0.005 | -2.844
-2.5 | -0.049 | 0.03262 | -0.005 | -1.498
-2 | -0.001 | 0.03186 | -0.005 | -0.036
-1.5 | 0.059 | 0.0118 | -0.017 | 5.003
-1 | 0.12 | 0.01184 | -0.018 | 10.137
-0.5 | 0.18 | 0.00789 | -0.019 | 22.798
0 | 0.242 | 0.00896 | -0.019 | 27.035
0.5 | 0.303 | 0.00921 | -0.02 | 32.93
1 | 0.364 | 0.00949 | -0.021 | 38.352
1.5 | 0.425 | 0.00978 | -0.021 | 43.41
2 | 0.485 | 0.01009 | -0.022 | 48.105
2.5 | 0.546 | 0.0104 | -0.023 | 52.489
3 | 0.607 | 0.01076 | -0.023 | 56.401
3.5 | 0.667 | 0.01113 | -0.024 | 59.956
4 | 0.727 | 0.01153 | -0.025 | 63.078
4.5 | 0.788 | 0.01119 | -0.025 | 70.4
5 | 0.847 | 0.01168 | -0.026 | 72.578
5.5 | 0.907 | 0.01217 | -0.027 | 74.508
6 | 0.966 | 0.01274 | -0.027 | 75.872
6.5 | 1.025 | 0.01331 | -0.028 | 77.061
7 | 1.084 | 0.01024 | -0.029 | 105.865
7.5 | 1.141 | 0.01062 | -0.03 | 107.47
8 | 1.198 | 0.01104 | -0.03 | 108.484
8.5 | 1.253 | 0.01158 | -0.031 | 108.212
9 | 1.306 | 0.01233 | -0.032 | 105.928
9.5 | 1.343 | 0.01786 | -0.032 | 75.23
10 | 1.361 | 0.0156 | -0.032 | 87.212
10.5 | 1.375 | 0.02314 | -0.032 | 59.42
11 | 1.385 | 0.02838 | -0.032 | 48.783
11.5 | 1.394 | 0.03294 | -0.032 | 42.318
12 | 1.398 | 0.03745 | -0.032 | 37.32
12.5 | 1.394 | 0.04163 | -0.033 | 33.475
13 | 1.381 | 0.04655 | -0.033 | 29.662
13.5 | 1.357 | 0.05312 | -0.033 | 25.552
14 | 1.329 | 0.05857 | -0.033 | 22.686
14.5 | 1.293 | 0.0645 | -0.033 | 20.043
15 | 1.248 | 0.0718 | -0.034 | 17.389
15.5 | 1.199 | 0.0797 | -0.034 | 15.039
16 | 1.142 | 0.08968 | -0.033 | 12.732
16.5 | 1.074 | 0.10578 | -0.032 | 10.15
17 | 0.97 | 0.14613 | -0.024 | 6.639

## 28. Re 500k Mach 0.10 (2)
BIGFOIL.COM POLAR EXPORT
e328
EPPLER 328 |  |  |  | Cl Max: | 1.3459 | at alpha= | 13 | deg
XFOIL ncrit=9 |  |  |  | L/D Max: | 88.0834 | at alpha= | 10 | deg
Re: | 500000 |  |  | Cd Min: | 0.23408 | at alpha= | -20 | deg
Mach: | 0.1 |  |  | Cl=0 at alpha= | -2.061 | deg
|  |  |  | @ Cl=0.1, Cd= | 0.0088496
|  |  |  | @ Cl=0.4, Cd= | 0.010201
|  |  |  | @ Cl=0.6, Cd= | 0.010554
alpha (deg) | Cl | Cd | Cm | Cl/Cd
-20 | -0.6108 | 0.23408 | 0.0331 | -2.6094
-19.5 | -0.5943 | 0.228 | 0.0297 | -2.6066
-19 | -0.5778 | 0.22187 | 0.0262 | -2.6042
-18.5 | -0.5615 | 0.21536 | 0.0225 | -2.6073
-18 | -0.5471 | 0.20889 | 0.0183 | -2.6191
-17 | -0.5163 | 0.19576 | 0.0127 | -2.6374
-16.5 | -0.5008 | 0.18972 | 0.01 | -2.6397
-16 | -0.4859 | 0.18356 | 0.0073 | -2.6471
-15.5 | -0.4718 | 0.17718 | 0.0045 | -2.6628
-15 | -0.4586 | 0.17039 | 0.0016 | -2.6915
-14.5 | -0.4503 | 0.16257 | -0.0029 | -2.7699
-14 | -0.4456 | 0.15473 | -0.0073 | -2.8799
-13.5 | -0.4268 | 0.14882 | -0.0071 | -2.8679
-13 | -0.4156 | 0.1424 | -0.0092 | -2.9185
-12.5 | -0.4059 | 0.13572 | -0.0116 | -2.9907
-12 | -0.398 | 0.12855 | -0.0141 | -3.0961
-11.5 | -0.3919 | 0.1211 | -0.0169 | -3.2362
-11 | -0.394 | 0.1115 | -0.0223 | -3.5336
-10.5 | -0.3946 | 0.1023 | -0.0272 | -3.8573
-10 | -0.3984 | 0.09292 | -0.0314 | -4.2876
-9.5 | -0.398 | 0.08637 | -0.0326 | -4.6081
-9 | -0.4131 | 0.07614 | -0.0399 | -5.4255
-8.5 | -0.4438 | 0.06842 | -0.0407 | -6.4864
-8 | -0.4728 | 0.06372 | -0.0345 | -7.42
-7 | -0.4102 | 0.04396 | -0.0429 | -9.3312
-6.5 | -0.3705 | 0.03714 | -0.0452 | -9.9758
-6 | -0.3457 | 0.0336 | -0.0409 | -10.2887
-5.5 | -0.3201 | 0.02825 | -0.0353 | -11.331
-5 | -0.2832 | 0.0192 | -0.0291 | -14.75
-4.5 | -0.2329 | 0.01649 | -0.0272 | -14.1237
-3.5 | -0.1333 | 0.01325 | -0.024 | -10.0604
-3 | -0.0873 | 0.01237 | -0.0218 | -7.0574
-2.5 | -0.041 | 0.01161 | -0.0197 | -3.5314
-2 | 0.0057 | 0.01095 | -0.0176 | 0.52055
-1.5 | 0.0327 | 0.00886 | -0.013 | 3.6907
-1 | 0.0582 | 0.00824 | -0.0055 | 7.0631
-0.5 | 0.1062 | 0.00894 | -0.0023 | 11.8792
0 | 0.1544 | 0.00964 | 0.001 | 16.0166
0.5 | 0.2055 | 0.01013 | 0.0033 | 20.2863
1 | 0.2574 | 0.01019 | 0.0041 | 25.2601
1.5 | 0.3078 | 0.01017 | 0.0048 | 30.2655
2 | 0.3616 | 0.01018 | 0.0051 | 35.5206
2.5 | 0.4155 | 0.01021 | 0.0054 | 40.6954
3 | 0.4683 | 0.01031 | 0.0057 | 45.4219
3.5 | 0.5211 | 0.01038 | 0.0059 | 50.2023
4 | 0.5741 | 0.01048 | 0.0061 | 54.7805
4.5 | 0.6267 | 0.01063 | 0.0064 | 58.9558
5 | 0.6799 | 0.01071 | 0.0067 | 63.4827
5.5 | 0.7319 | 0.0109 | 0.0071 | 67.1468
6 | 0.7832 | 0.01108 | 0.0075 | 70.6859
6.5 | 0.8351 | 0.01123 | 0.0079 | 74.3633
7 | 0.886 | 0.01147 | 0.0084 | 77.245
7.5 | 0.9357 | 0.0117 | 0.0091 | 79.9744
8 | 0.9858 | 0.0119 | 0.0097 | 82.8403
8.5 | 1.0377 | 0.0122 | 0.0098 | 85.0574
9 | 1.0896 | 0.01255 | 0.0098 | 86.8207
9.5 | 1.1474 | 0.01304 | 0.0083 | 87.9908
10 | 1.2041 | 0.01367 | 0.0069 | 88.0834
10.5 | 1.2636 | 0.01454 | 0.0044 | 86.9051
11 | 1.3191 | 0.01572 | 0.0023 | 83.9122
11.5 | 1.3197 | 0.01662 | 0.0108 | 79.4043
12 | 1.3362 | 0.0182 | 0.0154 | 73.4176
12.5 | 1.3448 | 0.0204 | 0.0199 | 65.9216
13 | 1.3459 | 0.0235 | 0.0236 | 57.2723
13.5 | 1.344 | 0.02755 | 0.0258 | 48.784
14 | 1.3381 | 0.03264 | 0.0267 | 40.9957
14.5 | 1.3261 | 0.03884 | 0.0266 | 34.1426
15 | 1.3083 | 0.04604 | 0.0258 | 28.4166
15.5 | 1.2929 | 0.05333 | 0.0245 | 24.2434
16 | 1.2739 | 0.06153 | 0.0224 | 20.7037
16.5 | 1.2535 | 0.0704 | 0.0196 | 17.8054
17 | 1.2394 | 0.07884 | 0.0167 | 15.7204
17.5 | 1.2186 | 0.08857 | 0.013 | 13.7586
18 | 1.208 | 0.09719 | 0.0094 | 12.4293

## 29. Re 500k Mach 0.25 (1)
BIGFOIL.COM POLAR EXPORT
e328
EPPLER 328 |  |  |  | Cl Max: | 1.387 | at alpha= | 11.5 | deg
JavaFoil+Calcfoil stall+Eppler ext transition |  |  |  | L/D Max: | 105.629 | at alpha= | 8 | deg
Re: | 500000 |  |  | Cd Min: | 0.0077 | at alpha= | -0.5 | deg
Mach: | 0.25 |  |  | Cl=0 at alpha= | -1.9919 | deg
|  |  |  | @ Cl=0.1, Cd= | 0.011952
|  |  |  | @ Cl=0.4, Cd= | 0.0098016
|  |  |  | @ Cl=0.6, Cd= | 0.010866
alpha (deg) | Cl | Cd | Cm | Cl/Cd
-12.5 | -0.061 | 0.09899 | -0.002 | -0.616
-12 | -0.058 | 0.09994 | -0.002 | -0.582
-11.5 | -0.055 | 0.0928 | -0.002 | -0.596
-11 | -0.143 | 0.08648 | -0.002 | -1.659
-10.5 | -0.193 | 0.08035 | -0.003 | -2.403
-10 | -0.233 | 0.07471 | -0.003 | -3.123
-9.5 | -0.267 | 0.06979 | -0.003 | -3.831
-9 | -0.295 | 0.06724 | -0.003 | -4.391
-8.5 | -0.317 | 0.06279 | -0.003 | -5.045
-8 | -0.331 | 0.05824 | -0.003 | -5.688
-7.5 | -0.338 | 0.0539 | -0.003 | -6.274
-7 | -0.337 | 0.0527 | -0.004 | -6.402
-6.5 | -0.329 | 0.04944 | -0.004 | -6.649
-6 | -0.313 | 0.04577 | -0.004 | -6.83
-5.5 | -0.289 | 0.04304 | -0.004 | -6.724
-5 | -0.26 | 0.04036 | -0.004 | -6.442
-4.5 | -0.225 | 0.03827 | -0.004 | -5.883
-4 | -0.186 | 0.0369 | -0.004 | -5.037
-3.5 | -0.143 | 0.03521 | -0.005 | -4.064
-3 | -0.098 | 0.0338 | -0.005 | -2.887
-2.5 | -0.05 | 0.03281 | -0.005 | -1.525
-2 | -0.001 | 0.03206 | -0.005 | -0.037
-1.5 | 0.061 | 0.01192 | -0.018 | 5.087
-1 | 0.123 | 0.01197 | -0.019 | 10.3
-0.5 | 0.184 | 0.0077 | -0.019 | 23.911
0 | 0.249 | 0.00827 | -0.02 | 30.092
0.5 | 0.311 | 0.0094 | -0.021 | 33.123
1 | 0.374 | 0.00968 | -0.021 | 38.627
1.5 | 0.436 | 0.00997 | -0.022 | 43.749
2 | 0.499 | 0.0103 | -0.023 | 48.395
2.5 | 0.561 | 0.01064 | -0.023 | 52.741
3 | 0.623 | 0.011 | -0.024 | 56.658
3.5 | 0.685 | 0.0114 | -0.025 | 60.124
4 | 0.747 | 0.01186 | -0.025 | 62.999
4.5 | 0.809 | 0.01154 | -0.026 | 70.083
5 | 0.87 | 0.01206 | -0.027 | 72.133
5.5 | 0.931 | 0.01261 | -0.027 | 73.876
6 | 0.992 | 0.01324 | -0.028 | 74.943
6.5 | 1.053 | 0.01394 | -0.029 | 75.499
7 | 1.112 | 0.01075 | -0.03 | 103.466
7.5 | 1.171 | 0.0111 | -0.03 | 105.508
8 | 1.228 | 0.01163 | -0.031 | 105.629
8.5 | 1.284 | 0.01237 | -0.032 | 103.83
9 | 1.324 | 0.01752 | -0.032 | 75.567
9.5 | 1.344 | 0.01504 | -0.032 | 89.367
10 | 1.367 | 0.02212 | -0.032 | 61.77
10.5 | 1.379 | 0.02766 | -0.032 | 49.866
11 | 1.385 | 0.03341 | -0.032 | 41.45
11.5 | 1.387 | 0.03832 | -0.032 | 36.184
12 | 1.378 | 0.04276 | -0.033 | 32.234
12.5 | 1.354 | 0.04828 | -0.033 | 28.046
13 | 1.314 | 0.0556 | -0.033 | 23.634
13.5 | 1.263 | 0.06198 | -0.033 | 20.374
14 | 1.196 | 0.06942 | -0.033 | 17.233
14.5 | 1.115 | 0.07856 | -0.033 | 14.194
15 | 1.008 | 0.09718 | -0.032 | 10.373
15.5 | 0.861 | 0.13707 | -0.019 | 6.284
16 | 0.764 | 0.1473 | -0.014 | 5.186
16.5 | 0.663 | 0.15929 | -0.012 | 4.162

## 30. Re 500k Mach 0.25 (2)
BIGFOIL.COM POLAR EXPORT
e328
EPPLER 328 |  |  |  | Cl Max: | 1.3278 | at alpha= | 12 | deg
XFOIL ncrit=9 |  |  |  | L/D Max: | 85.8339 | at alpha= | 9.5 | deg
Re: | 500000 |  |  | Cd Min: | 0.23801 | at alpha= | -20 | deg
Mach: | 0.25 |  |  | Cl=0 at alpha= | -2.0959 | deg
|  |  |  | @ Cl=0.1, Cd= | 0.0089001
|  |  |  | @ Cl=0.4, Cd= | 0.010432
|  |  |  | @ Cl=0.6, Cd= | 0.010776
alpha (deg) | Cl | Cd | Cm | Cl/Cd
-20 | -0.62 | 0.23801 | 0.0349 | -2.6049
-19.5 | -0.6024 | 0.23166 | 0.0313 | -2.6004
-19 | -0.5848 | 0.22524 | 0.0275 | -2.5963
-18.5 | -0.5682 | 0.21865 | 0.0233 | -2.5987
-18 | -0.5532 | 0.2122 | 0.0191 | -2.607
-17.5 | -0.537 | 0.2053 | 0.0159 | -2.6157
-17 | -0.5186 | 0.1991 | 0.014 | -2.6047
-16.5 | -0.5022 | 0.19285 | 0.011 | -2.6041
-16 | -0.4863 | 0.18643 | 0.0081 | -2.6085
-15.5 | -0.4709 | 0.1799 | 0.0051 | -2.6176
-15 | -0.457 | 0.17266 | 0.0017 | -2.6468
-14.5 | -0.4502 | 0.16509 | -0.0034 | -2.727
-14 | -0.4337 | 0.15801 | -0.0048 | -2.7448
-13.5 | -0.4192 | 0.15184 | -0.0064 | -2.7608
-13 | -0.4072 | 0.14525 | -0.0088 | -2.8034
-12.5 | -0.3966 | 0.13836 | -0.0113 | -2.8664
-12 | -0.3882 | 0.13091 | -0.0142 | -2.9654
-11.5 | -0.3863 | 0.12232 | -0.0192 | -3.1581
-11 | -0.3838 | 0.11357 | -0.0236 | -3.3794
-10.5 | -0.3784 | 0.10621 | -0.025 | -3.5628
-10 | -0.3705 | 0.09997 | -0.026 | -3.7061
-9.5 | -0.3668 | 0.09306 | -0.0282 | -3.9415
-9 | -0.3683 | 0.08529 | -0.0315 | -4.3182
-8.5 | -0.3792 | 0.07612 | -0.0373 | -4.9816
-8 | -0.4084 | 0.0678 | -0.0402 | -6.0236
-7.5 | -0.4232 | 0.0603 | -0.0405 | -7.0182
-6.5 | -0.3554 | 0.04126 | -0.0503 | -8.6137
-6 | -0.3371 | 0.03677 | -0.0453 | -9.1678
-5.5 | -0.3166 | 0.03088 | -0.0392 | -10.2526
-5 | -0.2866 | 0.02198 | -0.032 | -13.0391
-4.5 | -0.2398 | 0.01801 | -0.0291 | -13.3148
-4 | -0.1863 | 0.01572 | -0.0274 | -11.8511
-3.5 | -0.1338 | 0.01392 | -0.0258 | -9.6121
-3 | -0.0858 | 0.01281 | -0.0235 | -6.6979
-2.5 | -0.0392 | 0.01192 | -0.0209 | -3.2886
-2 | 0.0093 | 0.0113 | -0.0188 | 0.82301
-1.5 | 0.0515 | 0.01024 | -0.0159 | 5.0293
-1 | 0.061 | 0.00827 | -0.006 | 7.3761
-0.5 | 0.1099 | 0.00906 | -0.0024 | 12.1302
0 | 0.1596 | 0.00977 | 0.0011 | 16.3357
0.5 | 0.2122 | 0.01033 | 0.0036 | 20.5421
1 | 0.2676 | 0.01045 | 0.0043 | 25.6077
1.5 | 0.3192 | 0.0104 | 0.0052 | 30.6923
2 | 0.373 | 0.0104 | 0.0058 | 35.8654
3 | 0.4831 | 0.01053 | 0.0065 | 45.8784
3.5 | 0.5373 | 0.01064 | 0.0069 | 50.4981
4 | 0.5912 | 0.01076 | 0.0074 | 54.9442
4.5 | 0.6461 | 0.01086 | 0.0076 | 59.4936
5 | 0.7001 | 0.01107 | 0.0082 | 63.243
5.5 | 0.754 | 0.01119 | 0.0087 | 67.3816
6 | 0.8068 | 0.01141 | 0.0094 | 70.7099
6.5 | 0.8592 | 0.01168 | 0.0102 | 73.5616
7 | 0.9121 | 0.01183 | 0.011 | 77.1006
7.5 | 0.9634 | 0.01209 | 0.012 | 79.6857
8 | 1.0133 | 0.01238 | 0.0133 | 81.8498
8.5 | 1.0658 | 0.01273 | 0.0139 | 83.7235
9 | 1.1194 | 0.01315 | 0.0142 | 85.1255
9.5 | 1.1785 | 0.01373 | 0.0132 | 85.8339
10 | 1.2377 | 0.01457 | 0.0118 | 84.9485
10.5 | 1.2947 | 0.01572 | 0.0103 | 82.3601
11 | 1.3062 | 0.01683 | 0.0168 | 77.6114
11.5 | 1.3203 | 0.01868 | 0.0216 | 70.6799
12 | 1.3278 | 0.02128 | 0.0259 | 62.3966
12.5 | 1.3254 | 0.02521 | 0.0289 | 52.5744
13 | 1.3202 | 0.03018 | 0.0302 | 43.7442
13.5 | 1.3077 | 0.03641 | 0.0304 | 35.916
14 | 1.2908 | 0.04346 | 0.0298 | 29.7009
14.5 | 1.2695 | 0.05129 | 0.0286 | 24.7514
15 | 1.2462 | 0.05986 | 0.0266 | 20.8186
15.5 | 1.2298 | 0.06814 | 0.0242 | 18.0481
16 | 1.2115 | 0.07703 | 0.0212 | 15.7276
16.5 | 1.1915 | 0.08658 | 0.0175 | 13.7618
17 | 1.1801 | 0.09534 | 0.014 | 12.3778

## 31. Re 500k Mach 0.50 (1)
BIGFOIL.COM POLAR EXPORT
e328
EPPLER 328 |  |  |  | Cl Max: | 1.358 | at alpha= | 9.5 | deg
JavaFoil+Calcfoil stall+Eppler ext transition |  |  |  | L/D Max: | 83.254 | at alpha= | 7 | deg
Re: | 500000 |  |  | Cd Min: | 0.00928 | at alpha= | 0 | deg
Mach: | 0.5 |  |  | Cl=0 at alpha= | -1.9909 | deg
|  |  |  | @ Cl=0.1, Cd= | 0.021544
|  |  |  | @ Cl=0.4, Cd= | 0.0093846
|  |  |  | @ Cl=0.6, Cd= | 0.011614
alpha (deg) | Cl | Cd | Cm | Cl/Cd
-20 | -0.971 | 0.22388 | 0.001 | -4.337
-19.5 | -0.945 | 0.21656 | 0.001 | -4.365
-19 | -0.92 | 0.21268 | 0 | -4.325
-18.5 | -0.894 | 0.21016 | 0 | -4.254
-18 | -0.868 | 0.20584 | 0 | -4.217
-17.5 | -0.842 | 0.1964 | 0 | -4.285
-17 | -0.813 | 0.18811 | 0 | -4.323
-16.5 | -0.787 | 0.18202 | -0.001 | -4.323
-16 | -0.761 | 0.1781 | -0.001 | -4.27
-15.5 | -0.734 | 0.1661 | -0.001 | -4.42
-15 | -0.708 | 0.16111 | -0.001 | -4.394
-14.5 | -0.682 | 0.15616 | -0.002 | -4.364
-14 | -0.655 | 0.15062 | -0.002 | -4.349
-13.5 | -0.629 | 0.14994 | -0.002 | -4.192
-13 | -0.602 | 0.14557 | -0.002 | -4.135
-12.5 | -0.574 | 0.13247 | -0.003 | -4.334
-12 | -0.547 | 0.12752 | -0.003 | -4.289
-11.5 | -0.52 | 0.12431 | -0.003 | -4.183
-11 | -0.493 | 0.11911 | -0.003 | -4.141
-10.5 | -0.466 | 0.11896 | -0.003 | -3.92
-10 | -0.439 | 0.11258 | -0.004 | -3.904
-9.5 | -0.412 | 0.10971 | -0.004 | -3.76
-9 | -0.385 | 0.10697 | -0.004 | -3.603
-8.5 | -0.358 | 0.07395 | -0.004 | -4.842
-8 | -0.331 | 0.06123 | -0.005 | -5.406
-7.5 | -0.303 | 0.0638 | -0.005 | -4.756
-7 | -0.276 | 0.05401 | -0.005 | -5.113
-6.5 | -0.249 | 0.06245 | -0.005 | -3.983
-6 | -0.221 | 0.05081 | -0.005 | -4.356
-5.5 | -0.194 | 0.04645 | -0.005 | -4.173
-5 | -0.166 | 0.04476 | -0.005 | -3.717
-4.5 | -0.139 | 0.04102 | -0.005 | -3.385
-4 | -0.111 | 0.03962 | -0.005 | -2.808
-3.5 | -0.143 | 0.03706 | -0.005 | -3.859
-3 | -0.104 | 0.03507 | -0.005 | -2.958
-2.5 | -0.055 | 0.03372 | -0.006 | -1.62
-2 | -0.001 | 0.03274 | -0.006 | -0.04
-1.5 | 0.054 | 0.03208 | -0.006 | 1.683
-1 | 0.138 | 0.01284 | -0.021 | 10.714
-0.5 | 0.208 | 0.01287 | -0.021 | 16.168
0 | 0.278 | 0.00928 | -0.022 | 29.95
0.5 | 0.348 | 0.0096 | -0.023 | 36.24
1 | 0.418 | 0.00931 | -0.023 | 44.853
1.5 | 0.487 | 0.01011 | -0.024 | 48.179
2 | 0.557 | 0.01134 | -0.025 | 49.095
2.5 | 0.626 | 0.01178 | -0.026 | 53.154
3 | 0.695 | 0.01228 | -0.027 | 56.594
3.5 | 0.764 | 0.01289 | -0.028 | 59.301
4 | 0.833 | 0.01264 | -0.028 | 65.875
4.5 | 0.901 | 0.01337 | -0.029 | 67.398
5 | 0.969 | 0.01417 | -0.03 | 68.401
5.5 | 1.037 | 0.01513 | -0.031 | 68.498
6 | 1.103 | 0.01636 | -0.032 | 67.431
6.5 | 1.161 | 0.01506 | -0.032 | 77.098
7 | 1.212 | 0.01455 | -0.032 | 83.254
7.5 | 1.252 | 0.01724 | -0.033 | 72.612
8 | 1.293 | 0.01965 | -0.033 | 65.811
8.5 | 1.327 | 0.02324 | -0.033 | 57.1
9 | 1.349 | 0.02892 | -0.033 | 46.636
9.5 | 1.358 | 0.03667 | -0.033 | 37.033
10 | 1.355 | 0.04516 | -0.033 | 30.012
10.5 | 1.291 | 0.05422 | -0.033 | 23.808
11 | 0.79 | 0.07292 | -0.032 | 10.828
11.5 | 0.751 | 0.12141 | -0.014 | 6.188
12 | 0.779 | 0.12862 | -0.016 | 6.059
12.5 | 0.808 | 0.13925 | -0.018 | 5.803
13 | 0.837 | 0.14747 | -0.019 | 5.672
13.5 | 0.866 | 0.15947 | -0.021 | 5.429
14 | 0.894 | 0.16618 | -0.022 | 5.378
14.5 | 0.925 | 0.17723 | -0.024 | 5.22

## 32. Re 500k Mach 0.50 (2)
BIGFOIL.COM POLAR EXPORT
e328
EPPLER 328 |  |  |  | Cl Max: | 1.2741 | at alpha= | 10.5 | deg
XFOIL ncrit=9 |  |  |  | L/D Max: | 73.7015 | at alpha= | 8 | deg
Re: | 500000 |  |  | Cd Min: | 0.25827 | at alpha= | -20 | deg
Mach: | 0.5 |  |  | Cl=0 at alpha= | -2.2694 | deg
|  |  |  | @ Cl=0.1, Cd= | 0.010285
|  |  |  | @ Cl=0.4, Cd= | 0.011536
|  |  |  | @ Cl=0.6, Cd= | 0.011826
alpha (deg) | Cl | Cd | Cm | Cl/Cd
-20 | -0.6689 | 0.25827 | 0.0424 | -2.5899
-19 | -0.6267 | 0.24333 | 0.0333 | -2.5755
-18.5 | -0.6044 | 0.23574 | 0.0302 | -2.5638
-18 | -0.583 | 0.22853 | 0.0264 | -2.5511
-17.5 | -0.5617 | 0.22132 | 0.0225 | -2.538
-17 | -0.5406 | 0.21398 | 0.0187 | -2.5264
-16.5 | -0.5196 | 0.20665 | 0.0149 | -2.5144
-16 | -0.4994 | 0.19895 | 0.0107 | -2.5102
-15.5 | -0.4807 | 0.1916 | 0.0063 | -2.5089
-15 | -0.4611 | 0.18377 | 0.0033 | -2.5091
-14.5 | -0.4415 | 0.17668 | 0.0006 | -2.4989
-14 | -0.4227 | 0.16966 | -0.0024 | -2.4915
-13.5 | -0.4056 | 0.1621 | -0.006 | -2.5022
-13 | -0.3949 | 0.1547 | -0.0112 | -2.5527
-12.5 | -0.3784 | 0.14696 | -0.0136 | -2.5749
-12 | -0.36 | 0.13988 | -0.0147 | -2.5736
-11.5 | -0.3456 | 0.13291 | -0.017 | -2.6003
-11 | -0.3331 | 0.12574 | -0.0195 | -2.6491
-10.5 | -0.3218 | 0.11849 | -0.0221 | -2.7158
-10 | -0.319 | 0.11007 | -0.0278 | -2.8982
-9.5 | -0.312 | 0.10221 | -0.0299 | -3.0525
-9 | -0.302 | 0.09556 | -0.0307 | -3.1603
-8.5 | -0.2961 | 0.08865 | -0.0326 | -3.3401
-8 | -0.242 | 0.07391 | -0.0574 | -3.2743
-7.5 | -0.232 | 0.06191 | -0.0739 | -3.7474
-7 | -0.2494 | 0.05566 | -0.072 | -4.4808
-6.5 | -0.2676 | 0.05074 | -0.0669 | -5.2739
-6 | -0.2749 | 0.04586 | -0.0617 | -5.9943
-5.5 | -0.271 | 0.04054 | -0.0563 | -6.6848
-5 | -0.2598 | 0.03468 | -0.0495 | -7.4913
-4.5 | -0.2373 | 0.0277 | -0.0428 | -8.5668
-4 | -0.2006 | 0.02186 | -0.0367 | -9.1766
-3.5 | -0.1472 | 0.01845 | -0.033 | -7.9783
-3 | -0.0816 | 0.01532 | -0.0309 | -5.3264
-2.5 | -0.0232 | 0.0136 | -0.028 | -1.7059
-2 | 0.0271 | 0.01254 | -0.0241 | 2.1611
-1.5 | 0.0789 | 0.01183 | -0.0206 | 6.6695
-1 | 0.1058 | 0.00986 | -0.0139 | 10.7302
-0.5 | 0.1272 | 0.00949 | -0.0027 | 13.4036
0 | 0.1854 | 0.0104 | 0.0013 | 17.8269
0.5 | 0.2499 | 0.01127 | 0.004 | 22.1739
1 | 0.3087 | 0.01143 | 0.006 | 27.0079
1.5 | 0.3701 | 0.0115 | 0.007 | 32.1826
2 | 0.4285 | 0.01157 | 0.0084 | 37.0354
2.5 | 0.4856 | 0.01158 | 0.0099 | 41.9344
3 | 0.5452 | 0.0117 | 0.0112 | 46.5983
3.5 | 0.6062 | 0.01184 | 0.0123 | 51.1993
4 | 0.6664 | 0.01205 | 0.0137 | 55.3029
4.5 | 0.7256 | 0.01232 | 0.0151 | 58.8961
5 | 0.7857 | 0.01252 | 0.0165 | 62.7556
5.5 | 0.8439 | 0.01282 | 0.0186 | 65.8268
6 | 0.9003 | 0.01317 | 0.0211 | 68.3599
6.5 | 0.9556 | 0.01349 | 0.0237 | 70.8377
7 | 1.0084 | 0.0139 | 0.027 | 72.5468
7.5 | 1.0553 | 0.01434 | 0.0313 | 73.5914
8 | 1.1011 | 0.01494 | 0.0356 | 73.7015
8.5 | 1.1539 | 0.01585 | 0.0381 | 72.8013
9 | 1.2133 | 0.01732 | 0.0382 | 70.052
9.5 | 1.2701 | 0.01968 | 0.0367 | 64.5376
10 | 1.2718 | 0.02277 | 0.0414 | 55.8542
10.5 | 1.2741 | 0.02757 | 0.043 | 46.2133
11 | 1.2638 | 0.03378 | 0.0435 | 37.4127
11.5 | 1.242 | 0.04115 | 0.0433 | 30.1823
12 | 1.2164 | 0.04907 | 0.0424 | 24.7891
12.5 | 1.1924 | 0.05736 | 0.0406 | 20.788
13 | 1.1711 | 0.06593 | 0.0382 | 17.7628
13.5 | 1.1532 | 0.07464 | 0.0353 | 15.4502
14 | 1.1372 | 0.0836 | 0.032 | 13.6029
14.5 | 1.1226 | 0.09282 | 0.0281 | 12.0944
15 | 1.1087 | 0.10231 | 0.0238 | 10.8367
15.5 | 1.0947 | 0.11227 | 0.0189 | 9.7506

## 33. Re 750k Mach 0.00 (1)
BIGFOIL.COM POLAR EXPORT
e328
EPPLER 328 |  |  |  | Cl Max: | 1.409 | at alpha= | 12 | deg
JavaFoil+Calcfoil stall+Eppler ext transition |  |  |  | L/D Max: | 122.614 | at alpha= | 8.5 | deg
Re: | 750000 |  |  | Cd Min: | 0.00765 | at alpha= | -0.5 | deg
Mach: | 0 |  |  | Cl=0 at alpha= | -1.9917 | deg
|  |  |  | @ Cl=0.1, Cd= | 0.010897
|  |  |  | @ Cl=0.4, Cd= | 0.0085707
|  |  |  | @ Cl=0.6, Cd= | 0.0095597
alpha (deg) | Cl | Cd | Cm | Cl/Cd
-14.5 | -0.325 | 0.11209 | -0.001 | -2.897
-14 | -0.338 | 0.10644 | -0.001 | -3.176
-13.5 | -0.351 | 0.10282 | -0.001 | -3.416
-13 | -0.364 | 0.09733 | -0.002 | -3.741
-12.5 | -0.377 | 0.09176 | -0.002 | -4.104
-12 | -0.388 | 0.08569 | -0.002 | -4.528
-11.5 | -0.398 | 0.08071 | -0.002 | -4.935
-11 | -0.407 | 0.07671 | -0.002 | -5.308
-10.5 | -0.414 | 0.07185 | -0.002 | -5.764
-10 | -0.419 | 0.06749 | -0.003 | -6.203
-9.5 | -0.42 | 0.06377 | -0.003 | -6.592
-9 | -0.419 | 0.06074 | -0.003 | -6.897
-8.5 | -0.414 | 0.05665 | -0.003 | -7.305
-8 | -0.405 | 0.05338 | -0.003 | -7.586
-7.5 | -0.392 | 0.05062 | -0.003 | -7.738
-7 | -0.374 | 0.04774 | -0.004 | -7.837
-6.5 | -0.352 | 0.04534 | -0.004 | -7.765
-6 | -0.326 | 0.04291 | -0.004 | -7.593
-5.5 | -0.295 | 0.04052 | -0.004 | -7.291
-5 | -0.261 | 0.03858 | -0.004 | -6.77
-4.5 | -0.224 | 0.03686 | -0.004 | -6.066
-4 | -0.183 | 0.03532 | -0.004 | -5.181
-3.5 | -0.14 | 0.03399 | -0.005 | -4.119
-3 | -0.095 | 0.03281 | -0.005 | -2.898
-2.5 | -0.049 | 0.0319 | -0.005 | -1.526
-2 | -0.001 | 0.03122 | -0.005 | -0.037
-1.5 | 0.059 | 0.01087 | -0.017 | 5.407
-1 | 0.119 | 0.01091 | -0.018 | 10.953
-0.5 | 0.18 | 0.00765 | -0.019 | 23.585
0 | 0.241 | 0.00788 | -0.019 | 30.602
0.5 | 0.302 | 0.00814 | -0.02 | 37.062
1 | 0.362 | 0.00839 | -0.021 | 43.148
1.5 | 0.423 | 0.00868 | -0.021 | 48.719
2 | 0.483 | 0.00897 | -0.022 | 53.833
2.5 | 0.543 | 0.00927 | -0.023 | 58.628
3 | 0.604 | 0.00958 | -0.023 | 63.021
3.5 | 0.664 | 0.00991 | -0.024 | 67.013
4 | 0.724 | 0.00961 | -0.025 | 75.327
4.5 | 0.784 | 0.01003 | -0.025 | 78.109
5 | 0.843 | 0.01046 | -0.026 | 80.651
5.5 | 0.903 | 0.00837 | -0.027 | 107.872
6 | 0.962 | 0.00858 | -0.027 | 112.073
6.5 | 1.02 | 0.00886 | -0.028 | 115.176
7 | 1.079 | 0.00907 | -0.029 | 118.972
7.5 | 1.136 | 0.00939 | -0.029 | 120.95
8 | 1.192 | 0.00975 | -0.03 | 122.281
8.5 | 1.247 | 0.01017 | -0.031 | 122.614
9 | 1.3 | 0.01076 | -0.031 | 120.894
9.5 | 1.351 | 0.01155 | -0.032 | 116.964
10 | 1.386 | 0.01769 | -0.032 | 78.364
10.5 | 1.387 | 0.01961 | -0.032 | 70.759
11 | 1.395 | 0.02451 | -0.032 | 56.902
11.5 | 1.404 | 0.02873 | -0.032 | 48.88
12 | 1.409 | 0.03296 | -0.033 | 42.738
12.5 | 1.407 | 0.03667 | -0.033 | 38.367
13 | 1.396 | 0.04129 | -0.033 | 33.821
13.5 | 1.376 | 0.04746 | -0.033 | 28.992
14 | 1.352 | 0.05232 | -0.034 | 25.835
14.5 | 1.321 | 0.05757 | -0.034 | 22.944
15 | 1.283 | 0.06372 | -0.034 | 20.131
15.5 | 1.24 | 0.07021 | -0.034 | 17.656
16 | 1.192 | 0.07746 | -0.034 | 15.386
16.5 | 1.14 | 0.08589 | -0.034 | 13.269
17 | 1.085 | 0.09551 | -0.034 | 11.356

## 34. Re 750k Mach 0.00 (2)
BIGFOIL.COM POLAR EXPORT
e328
EPPLER 328 |  |  |  | Cl Max: | 1.3796 | at alpha= | 14 | deg
XFOIL ncrit=9 |  |  |  | L/D Max: | 101.312 | at alpha= | 9.5 | deg
Re: | 750000 |  |  | Cd Min: | 0.23326 | at alpha= | -20 | deg
Mach: | 0 |  |  | Cl=0 at alpha= | -2.0305 | deg
|  |  |  | @ Cl=0.1, Cd= | 0.0071231
|  |  |  | @ Cl=0.4, Cd= | 0.0084358
|  |  |  | @ Cl=0.6, Cd= | 0.0088083
alpha (deg) | Cl | Cd | Cm | Cl/Cd
-20 | -0.6094 | 0.23326 | 0.0328 | -2.6125
-19.5 | -0.5931 | 0.22714 | 0.0294 | -2.6112
-19 | -0.5769 | 0.22099 | 0.026 | -2.6105
-18.5 | -0.5607 | 0.21439 | 0.0224 | -2.6153
-18 | -0.5456 | 0.20788 | 0.0187 | -2.6246
-17.5 | -0.5319 | 0.2011 | 0.0149 | -2.645
-17 | -0.5197 | 0.19382 | 0.0112 | -2.6814
-16.5 | -0.5032 | 0.1876 | 0.0093 | -2.6823
-16 | -0.4882 | 0.18186 | 0.0071 | -2.6845
-15.5 | -0.4747 | 0.17545 | 0.0043 | -2.7056
-15 | -0.4612 | 0.16928 | 0.0018 | -2.7245
-14.5 | -0.4492 | 0.1625 | -0.0008 | -2.7643
-14 | -0.4414 | 0.1542 | -0.005 | -2.8625
-13.5 | -0.4358 | 0.14601 | -0.0088 | -2.9847
-13 | -0.4273 | 0.1384 | -0.0118 | -3.0874
-12.5 | -0.4176 | 0.13186 | -0.0128 | -3.167
-12 | -0.4069 | 0.1259 | -0.0142 | -3.2319
-11.5 | -0.3997 | 0.11899 | -0.0166 | -3.3591
-11 | -0.3951 | 0.1116 | -0.0193 | -3.5403
-10.5 | -0.3918 | 0.10408 | -0.0221 | -3.7644
-10 | -0.3918 | 0.09603 | -0.0254 | -4.08
-9.5 | -0.398 | 0.08678 | -0.03 | -4.5863
-9 | -0.4142 | 0.07626 | -0.0376 | -5.4314
-8.5 | -0.4501 | 0.06796 | -0.0391 | -6.623
-8 | -0.4738 | 0.05587 | -0.0382 | -8.4804
-7.5 | -0.4317 | 0.04308 | -0.0475 | -10.0209
-7 | -0.4017 | 0.03886 | -0.0468 | -10.3371
-6 | -0.3648 | 0.02732 | -0.035 | -13.3529
-5.5 | -0.3358 | 0.01664 | -0.0282 | -20.1803
-5 | -0.2868 | 0.01485 | -0.0267 | -19.3131
-4.5 | -0.237 | 0.01365 | -0.0254 | -17.3626
-4 | -0.1882 | 0.01263 | -0.0238 | -14.901
-3.5 | -0.1396 | 0.0119 | -0.0222 | -11.7311
-3 | -0.0947 | 0.01095 | -0.02 | -8.6484
-2.5 | -0.0461 | 0.01042 | -0.0184 | -4.4242
-2 | 0.003 | 0.00994 | -0.017 | 0.30181
-1.5 | 0.0492 | 0.00927 | -0.0153 | 5.3074
-1 | 0.0646 | 0.0068 | -0.008 | 9.5
-0.5 | 0.115 | 0.00726 | -0.0059 | 15.8402
0 | 0.1665 | 0.00768 | -0.0043 | 21.6797
0.5 | 0.2169 | 0.00809 | -0.0024 | 26.8109
1 | 0.2697 | 0.00824 | -0.0015 | 32.7306
1.5 | 0.3249 | 0.00831 | -0.0015 | 39.0975
2 | 0.3802 | 0.0084 | -0.0016 | 45.2619
2.5 | 0.4355 | 0.0085 | -0.0018 | 51.2353
3 | 0.4916 | 0.00859 | -0.0022 | 57.2293
3.5 | 0.5464 | 0.00872 | -0.0023 | 62.6606
4 | 0.601 | 0.00881 | -0.0023 | 68.2179
4.5 | 0.6551 | 0.00896 | -0.0023 | 73.1138
5 | 0.709 | 0.00914 | -0.0022 | 77.5711
5.5 | 0.7633 | 0.00929 | -0.0023 | 82.1636
6 | 0.8166 | 0.00953 | -0.0023 | 85.6873
6.5 | 0.8703 | 0.0097 | -0.0024 | 89.7216
7 | 0.9221 | 0.00989 | -0.002 | 93.2356
7.5 | 0.973 | 0.01015 | -0.0016 | 95.8621
8 | 1.0233 | 0.01046 | -0.0011 | 97.8298
8.5 | 1.0732 | 0.01076 | -0.0006 | 99.7398
9 | 1.1199 | 0.0111 | 0.0005 | 100.8919
9.5 | 1.1661 | 0.01151 | 0.0017 | 101.3119
10 | 1.2077 | 0.01203 | 0.0035 | 100.3907
10.5 | 1.2451 | 0.01269 | 0.0061 | 98.1166
11 | 1.2831 | 0.01364 | 0.008 | 94.0689
11.5 | 1.3326 | 0.01505 | 0.0066 | 88.5449
12 | 1.3538 | 0.01646 | 0.0105 | 82.2479
12.5 | 1.3689 | 0.01815 | 0.015 | 75.4215
13 | 1.3756 | 0.02045 | 0.0195 | 67.2665
13.5 | 1.3793 | 0.02344 | 0.0228 | 58.8439
14 | 1.3796 | 0.02733 | 0.0248 | 50.4793
14.5 | 1.3756 | 0.03222 | 0.0256 | 42.694
15 | 1.3691 | 0.03782 | 0.0256 | 36.2004
15.5 | 1.3559 | 0.04445 | 0.025 | 30.5039
16 | 1.3359 | 0.05218 | 0.0236 | 25.6018
16.5 | 1.3218 | 0.05973 | 0.0217 | 22.1296
17 | 1.3029 | 0.06829 | 0.0192 | 19.0789
17.5 | 1.2876 | 0.07677 | 0.0163 | 16.7722
18 | 1.2674 | 0.08631 | 0.0127 | 14.6843
18.5 | 1.2557 | 0.09495 | 0.0091 | 13.2249
19 | 1.2345 | 0.10537 | 0.0045 | 11.7159

## 35. Re 750k Mach 0.10 (1)
BIGFOIL.COM POLAR EXPORT
e328
EPPLER 328 |  |  |  | Cl Max: | 1.407 | at alpha= | 12 | deg
JavaFoil+Calcfoil stall+Eppler ext transition |  |  |  | L/D Max: | 121.984 | at alpha= | 8.5 | deg
Re: | 750000 |  |  | Cd Min: | 0.00768 | at alpha= | -0.5 | deg
Mach: | 0.1 |  |  | Cl=0 at alpha= | -1.9917 | deg
|  |  |  | @ Cl=0.1, Cd= | 0.010907
|  |  |  | @ Cl=0.4, Cd= | 0.0085853
|  |  |  | @ Cl=0.6, Cd= | 0.0095833
alpha (deg) | Cl | Cd | Cm | Cl/Cd
-14 | -0.299 | 0.1067 | -0.001 | -2.801
-13.5 | -0.314 | 0.10163 | -0.002 | -3.091
-13 | -0.329 | 0.09845 | -0.002 | -3.345
-12.5 | -0.344 | 0.09236 | -0.002 | -3.726
-12 | -0.358 | 0.0869 | -0.002 | -4.123
-11.5 | -0.371 | 0.08235 | -0.002 | -4.511
-11 | -0.383 | 0.07662 | -0.002 | -5.001
-10.5 | -0.393 | 0.0729 | -0.003 | -5.392
-10 | -0.401 | 0.06823 | -0.003 | -5.871
-9.5 | -0.405 | 0.06379 | -0.003 | -6.352
-9 | -0.407 | 0.06104 | -0.003 | -6.659
-8.5 | -0.404 | 0.05694 | -0.003 | -7.095
-8 | -0.397 | 0.05351 | -0.003 | -7.425
-7.5 | -0.386 | 0.05082 | -0.003 | -7.6
-7 | -0.37 | 0.04804 | -0.004 | -7.711
-6.5 | -0.35 | 0.04527 | -0.004 | -7.727
-6 | -0.325 | 0.04322 | -0.004 | -7.511
-5.5 | -0.295 | 0.04079 | -0.004 | -7.231
-5 | -0.261 | 0.0386 | -0.004 | -6.768
-4.5 | -0.224 | 0.0369 | -0.004 | -6.07
-4 | -0.184 | 0.03548 | -0.004 | -5.173
-3.5 | -0.141 | 0.03403 | -0.005 | -4.13
-3 | -0.095 | 0.03285 | -0.005 | -2.906
-2.5 | -0.049 | 0.03195 | -0.005 | -1.53
-2 | -0.001 | 0.03125 | -0.005 | -0.037
-1.5 | 0.059 | 0.01088 | -0.017 | 5.424
-1 | 0.12 | 0.01092 | -0.018 | 10.992
-0.5 | 0.181 | 0.00768 | -0.019 | 23.611
0 | 0.242 | 0.0079 | -0.019 | 30.67
0.5 | 0.303 | 0.00817 | -0.02 | 37.111
1 | 0.364 | 0.00842 | -0.021 | 43.228
1.5 | 0.425 | 0.0087 | -0.021 | 48.795
2 | 0.485 | 0.009 | -0.022 | 53.926
2.5 | 0.546 | 0.0093 | -0.023 | 58.71
3 | 0.607 | 0.00962 | -0.023 | 63.08
3.5 | 0.667 | 0.00995 | -0.024 | 67.043
4 | 0.727 | 0.00966 | -0.025 | 75.307
4.5 | 0.788 | 0.01008 | -0.025 | 78.093
5 | 0.847 | 0.01051 | -0.026 | 80.6
5.5 | 0.907 | 0.00841 | -0.027 | 107.893
6 | 0.966 | 0.00862 | -0.027 | 112.071
6.5 | 1.025 | 0.00891 | -0.028 | 115.029
7 | 1.084 | 0.00913 | -0.029 | 118.741
7.5 | 1.141 | 0.00946 | -0.03 | 120.663
8 | 1.198 | 0.00982 | -0.03 | 121.942
8.5 | 1.253 | 0.01027 | -0.031 | 121.984
9 | 1.306 | 0.01088 | -0.032 | 120.089
9.5 | 1.357 | 0.01173 | -0.032 | 115.685
10 | 1.383 | 0.0159 | -0.032 | 86.94
10.5 | 1.389 | 0.02016 | -0.032 | 68.867
11 | 1.396 | 0.02515 | -0.032 | 55.502
11.5 | 1.404 | 0.0295 | -0.032 | 47.595
12 | 1.407 | 0.03381 | -0.033 | 41.603
12.5 | 1.402 | 0.03767 | -0.033 | 37.236
13 | 1.389 | 0.04237 | -0.033 | 32.775
13.5 | 1.364 | 0.04881 | -0.033 | 27.956
14 | 1.336 | 0.0538 | -0.034 | 24.834
14.5 | 1.3 | 0.05936 | -0.034 | 21.898
15 | 1.256 | 0.0658 | -0.034 | 19.092
15.5 | 1.207 | 0.07282 | -0.034 | 16.573
16 | 1.153 | 0.08068 | -0.034 | 14.288
16.5 | 1.094 | 0.09003 | -0.034 | 12.151
17 | 1.031 | 0.1018 | -0.034 | 10.128

## 36. Re 750k Mach 0.10 (2)
BIGFOIL.COM POLAR EXPORT
e328
EPPLER 328 |  |  |  | Cl Max: | 1.3756 | at alpha= | 13.5 | deg
XFOIL ncrit=9 |  |  |  | L/D Max: | 101.069 | at alpha= | 9.5 | deg
Re: | 750000 |  |  | Cd Min: | 0.23395 | at alpha= | -20 | deg
Mach: | 0.1 |  |  | Cl=0 at alpha= | -2.0364 | deg
|  |  |  | @ Cl=0.1, Cd= | 0.0071282
|  |  |  | @ Cl=0.4, Cd= | 0.0084684
|  |  |  | @ Cl=0.6, Cd= | 0.0088423
alpha (deg) | Cl | Cd | Cm | Cl/Cd
-20 | -0.6109 | 0.23395 | 0.0331 | -2.6112
-19.5 | -0.5944 | 0.22778 | 0.0297 | -2.6095
-19 | -0.5779 | 0.22158 | 0.0263 | -2.6081
-18.5 | -0.5617 | 0.21495 | 0.0226 | -2.6132
-18 | -0.5464 | 0.20843 | 0.0189 | -2.6215
-17.5 | -0.5325 | 0.20167 | 0.0151 | -2.6405
-17 | -0.5195 | 0.19441 | 0.0115 | -2.6722
-16.5 | -0.5031 | 0.18822 | 0.0095 | -2.6729
-16 | -0.488 | 0.18243 | 0.0073 | -2.675
-15.5 | -0.4742 | 0.176 | 0.0045 | -2.6943
-15 | -0.4606 | 0.16979 | 0.0019 | -2.7128
-14.5 | -0.4483 | 0.16299 | -0.0008 | -2.7505
-14 | -0.4406 | 0.15463 | -0.0051 | -2.8494
-13.5 | -0.4345 | 0.14653 | -0.0088 | -2.9653
-13 | -0.4257 | 0.13895 | -0.0118 | -3.0637
-12.5 | -0.4147 | 0.13268 | -0.0125 | -3.1256
-12 | -0.4042 | 0.12661 | -0.0141 | -3.1925
-11.5 | -0.3969 | 0.11968 | -0.0165 | -3.3163
-11 | -0.3919 | 0.11228 | -0.0191 | -3.4904
-10.5 | -0.3883 | 0.10477 | -0.0219 | -3.7062
-10 | -0.3879 | 0.09675 | -0.0252 | -4.0093
-9.5 | -0.3946 | 0.08701 | -0.0302 | -4.5351
-9 | -0.4096 | 0.07634 | -0.038 | -5.3655
-8.5 | -0.4425 | 0.06792 | -0.04 | -6.515
-8 | -0.4669 | 0.0566 | -0.0391 | -8.2491
-7.5 | -0.4201 | 0.0441 | -0.0503 | -9.5261
-7 | -0.3977 | 0.03997 | -0.048 | -9.95
-6.5 | -0.3794 | 0.03578 | -0.0433 | -10.6037
-6 | -0.3635 | 0.02797 | -0.036 | -12.9961
-5.5 | -0.3373 | 0.01712 | -0.0287 | -19.7021
-5 | -0.2883 | 0.01513 | -0.0271 | -19.0549
-4.5 | -0.2379 | 0.01385 | -0.0257 | -17.1769
-4 | -0.1886 | 0.01274 | -0.0242 | -14.8038
-3.5 | -0.1395 | 0.01201 | -0.0226 | -11.6153
-3 | -0.0947 | 0.01101 | -0.0203 | -8.6013
-2.5 | -0.0458 | 0.01047 | -0.0187 | -4.3744
-2 | 0.0036 | 0.01 | -0.0172 | 0.36
-1.5 | 0.0502 | 0.00934 | -0.0155 | 5.3747
-1 | 0.065 | 0.00681 | -0.008 | 9.5448
-0.5 | 0.1156 | 0.00727 | -0.0059 | 15.901
0 | 0.1675 | 0.00769 | -0.0043 | 21.7815
0.5 | 0.2182 | 0.00811 | -0.0024 | 26.9051
1 | 0.271 | 0.00828 | -0.0014 | 32.7295
1.5 | 0.3267 | 0.00834 | -0.0014 | 39.1727
2 | 0.3823 | 0.00843 | -0.0015 | 45.3499
2.5 | 0.4376 | 0.00855 | -0.0016 | 51.1813
3 | 0.4942 | 0.00862 | -0.002 | 57.3318
3.5 | 0.5496 | 0.00875 | -0.0022 | 62.8114
4 | 0.6042 | 0.00885 | -0.0021 | 68.2712
4.5 | 0.6589 | 0.00899 | -0.0021 | 73.2925
5 | 0.7126 | 0.00921 | -0.002 | 77.3724
5.5 | 0.7675 | 0.00934 | -0.0021 | 82.1734
6 | 0.8213 | 0.00957 | -0.002 | 85.8203
6.5 | 0.875 | 0.00977 | -0.002 | 89.5599
7 | 0.9274 | 0.00995 | -0.0017 | 93.206
7.5 | 0.9787 | 0.01021 | -0.0012 | 95.857
8 | 1.0294 | 0.01051 | -0.0006 | 97.9448
8.5 | 1.0793 | 0.01083 | 0 | 99.6584
9 | 1.1264 | 0.01117 | 0.0012 | 100.8415
9.5 | 1.1724 | 0.0116 | 0.0025 | 101.069
10 | 1.2129 | 0.01218 | 0.0047 | 99.5813
10.5 | 1.2502 | 0.01285 | 0.0073 | 97.2918
11 | 1.288 | 0.01387 | 0.0093 | 92.8623
11.5 | 1.3374 | 0.01535 | 0.008 | 87.127
12 | 1.3537 | 0.01685 | 0.0128 | 80.3383
12.5 | 1.3677 | 0.01866 | 0.0172 | 73.2958
13 | 1.3722 | 0.02125 | 0.0215 | 64.5741
13.5 | 1.3756 | 0.0245 | 0.0244 | 56.1469
14 | 1.3743 | 0.02881 | 0.026 | 47.7022
14.5 | 1.3665 | 0.03429 | 0.0265 | 39.8513
15 | 1.3578 | 0.0403 | 0.0262 | 33.6923
15.5 | 1.3427 | 0.04728 | 0.0253 | 28.3989
16 | 1.3218 | 0.05531 | 0.0237 | 23.898
16.5 | 1.3067 | 0.06315 | 0.0216 | 20.692
17 | 1.2882 | 0.07184 | 0.0188 | 17.9315
17.5 | 1.2721 | 0.08061 | 0.0157 | 15.7809
18 | 1.253 | 0.09015 | 0.0119 | 13.8991
18.5 | 1.2401 | 0.09913 | 0.0081 | 12.5098

## 37. Re 750k Mach 0.25 (1)
BIGFOIL.COM POLAR EXPORT
e328
EPPLER 328 |  |  |  | Cl Max: | 1.395 | at alpha= | 11 | deg
JavaFoil+Calcfoil stall+Eppler ext transition |  |  |  | L/D Max: | 119.505 | at alpha= | 8 | deg
Re: | 750000 |  |  | Cd Min: | 0.00781 | at alpha= | -0.5 | deg
Mach: | 0.25 |  |  | Cl=0 at alpha= | -1.9919 | deg
|  |  |  | @ Cl=0.1, Cd= | 0.011104
|  |  |  | @ Cl=0.4, Cd= | 0.0087074
|  |  |  | @ Cl=0.6, Cd= | 0.0097039
alpha (deg) | Cl | Cd | Cm | Cl/Cd
-12.5 | -0.061 | 0.09446 | -0.002 | -0.646
-12 | -0.058 | 0.08898 | -0.002 | -0.654
-11.5 | -0.055 | 0.08405 | -0.002 | -0.658
-11 | -0.143 | 0.07932 | -0.003 | -1.809
-10.5 | -0.193 | 0.07724 | -0.003 | -2.501
-10 | -0.233 | 0.07156 | -0.003 | -3.262
-9.5 | -0.267 | 0.06642 | -0.003 | -4.026
-9 | -0.295 | 0.06226 | -0.003 | -4.744
-8.5 | -0.317 | 0.05831 | -0.003 | -5.434
-8 | -0.331 | 0.05465 | -0.003 | -6.063
-7.5 | -0.338 | 0.05277 | -0.004 | -6.41
-7 | -0.337 | 0.04923 | -0.004 | -6.853
-6.5 | -0.329 | 0.04642 | -0.004 | -7.082
-6 | -0.313 | 0.04358 | -0.004 | -7.174
-5.5 | -0.289 | 0.04157 | -0.004 | -6.962
-5 | -0.26 | 0.03939 | -0.004 | -6.601
-4.5 | -0.225 | 0.03733 | -0.004 | -6.032
-4 | -0.186 | 0.03568 | -0.004 | -5.211
-3.5 | -0.143 | 0.03422 | -0.005 | -4.181
-3 | -0.098 | 0.03306 | -0.005 | -2.951
-2.5 | -0.05 | 0.0321 | -0.005 | -1.56
-2 | -0.001 | 0.0314 | -0.005 | -0.038
-1.5 | 0.061 | 0.01106 | -0.018 | 5.479
-1 | 0.123 | 0.01113 | -0.019 | 11.08
-0.5 | 0.186 | 0.00781 | -0.019 | 23.863
0 | 0.249 | 0.00805 | -0.02 | 30.934
0.5 | 0.311 | 0.0083 | -0.021 | 37.524
1 | 0.374 | 0.00859 | -0.021 | 43.54
1.5 | 0.436 | 0.00887 | -0.022 | 49.191
2 | 0.499 | 0.00917 | -0.023 | 54.376
2.5 | 0.561 | 0.00949 | -0.023 | 59.119
3 | 0.623 | 0.00983 | -0.024 | 63.378
3.5 | 0.685 | 0.0102 | -0.025 | 67.157
4 | 0.747 | 0.00994 | -0.025 | 75.162
4.5 | 0.809 | 0.0104 | -0.026 | 77.774
5 | 0.87 | 0.01085 | -0.027 | 80.202
5.5 | 0.931 | 0.00862 | -0.027 | 108.032
6 | 0.992 | 0.00887 | -0.028 | 111.906
6.5 | 1.053 | 0.00923 | -0.029 | 114.085
7 | 1.112 | 0.00958 | -0.03 | 116.072
7.5 | 1.171 | 0.00984 | -0.03 | 118.953
8 | 1.228 | 0.01028 | -0.031 | 119.505
8.5 | 1.284 | 0.01087 | -0.032 | 118.177
9 | 1.337 | 0.01164 | -0.032 | 114.885
9.5 | 1.37 | 0.01654 | -0.033 | 82.843
10 | 1.381 | 0.01918 | -0.033 | 72.014
10.5 | 1.391 | 0.02443 | -0.032 | 56.926
11 | 1.395 | 0.02995 | -0.032 | 46.564
11.5 | 1.395 | 0.03468 | -0.033 | 40.227
12 | 1.387 | 0.03885 | -0.033 | 35.693
12.5 | 1.362 | 0.04401 | -0.033 | 30.948
13 | 1.321 | 0.05118 | -0.033 | 25.81
13.5 | 1.269 | 0.05713 | -0.034 | 22.217
14 | 1.203 | 0.06377 | -0.034 | 18.871
14.5 | 1.123 | 0.07176 | -0.034 | 15.65
15 | 1.028 | 0.08242 | -0.034 | 12.476
15.5 | 0.92 | 0.09762 | -0.033 | 9.42
16 | 0.773 | 0.13899 | -0.024 | 5.565

## 38. Re 750k Mach 0.25 (2)
BIGFOIL.COM POLAR EXPORT
e328
EPPLER 328 |  |  |  | Cl Max: | 1.3552 | at alpha= | 12.5 | deg
XFOIL ncrit=9 |  |  |  | L/D Max: | 98.8225 | at alpha= | 9 | deg
Re: | 750000 |  |  | Cd Min: | 0.23784 | at alpha= | -20 | deg
Mach: | 0.25 |  |  | Cl=0 at alpha= | -2.0606 | deg
|  |  |  | @ Cl=0.1, Cd= | 0.0072087
|  |  |  | @ Cl=0.4, Cd= | 0.0086113
|  |  |  | @ Cl=0.6, Cd= | 0.0090344
alpha (deg) | Cl | Cd | Cm | Cl/Cd
-20 | -0.6198 | 0.23784 | 0.0348 | -2.606
-19.5 | -0.6021 | 0.23138 | 0.0312 | -2.6022
-19 | -0.5846 | 0.22491 | 0.0275 | -2.5993
-18.5 | -0.5677 | 0.2182 | 0.0236 | -2.6017
-18 | -0.5515 | 0.21159 | 0.0198 | -2.6065
-17.5 | -0.5365 | 0.20483 | 0.0159 | -2.6192
-17 | -0.5201 | 0.19783 | 0.0133 | -2.629
-16.5 | -0.5036 | 0.19159 | 0.0106 | -2.6285
-16 | -0.4877 | 0.1855 | 0.008 | -2.6291
-15.5 | -0.4726 | 0.17897 | 0.0051 | -2.6407
-15 | -0.4581 | 0.17248 | 0.0024 | -2.656
-14.5 | -0.4446 | 0.16554 | -0.0005 | -2.6858
-14 | -0.3048 | 0.14082 | -0.0128 | -2.1645
-13.5 | -0.298 | 0.13711 | -0.0147 | -2.1734
-13 | -0.4149 | 0.14251 | -0.01 | -2.9114
-12.5 | -0.4022 | 0.13638 | -0.0115 | -2.9491
-12 | -0.3918 | 0.1299 | -0.0136 | -3.0162
-11.5 | -0.3835 | 0.12283 | -0.016 | -3.1222
-11 | -0.3771 | 0.1154 | -0.0187 | -3.2678
-10.5 | -0.3722 | 0.10783 | -0.0215 | -3.4517
-10 | -0.3738 | 0.09819 | -0.0265 | -3.8069
-9.5 | -0.378 | 0.08801 | -0.0321 | -4.295
-9 | -0.3838 | 0.07794 | -0.0388 | -4.9243
-8.5 | -0.4055 | 0.06811 | -0.0441 | -5.9536
-7.5 | -0.373 | 0.04984 | -0.0593 | -7.4839
-7 | -0.3733 | 0.04527 | -0.0537 | -8.2461
-6.5 | -0.3637 | 0.03991 | -0.0485 | -9.113
-6 | -0.3529 | 0.03168 | -0.0413 | -11.1395
-5.5 | -0.3234 | 0.0283 | -0.0375 | -11.4276
-4.5 | -0.2439 | 0.01519 | -0.0279 | -16.0566
-4 | -0.1915 | 0.01345 | -0.0262 | -14.2379
-3.5 | -0.1394 | 0.0126 | -0.0245 | -11.0635
-3 | -0.0937 | 0.01137 | -0.0219 | -8.241
-2.5 | -0.0442 | 0.01079 | -0.0199 | -4.0964
-2 | 0.0061 | 0.01026 | -0.0181 | 0.59454
-1.5 | 0.0547 | 0.00966 | -0.0163 | 5.6625
-1 | 0.0669 | 0.00692 | -0.0082 | 9.6676
-0.5 | 0.1185 | 0.00737 | -0.0057 | 16.0787
0 | 0.1724 | 0.0078 | -0.004 | 22.1026
0.5 | 0.2249 | 0.00823 | -0.002 | 27.3269
1 | 0.2793 | 0.00843 | -0.0009 | 33.1317
1.5 | 0.3359 | 0.00854 | -0.0007 | 39.3326
2 | 0.3935 | 0.0086 | -0.0008 | 45.7558
2.5 | 0.4508 | 0.0087 | -0.0008 | 51.8161
3 | 0.5077 | 0.00886 | -0.0009 | 57.3025
3.5 | 0.5661 | 0.00895 | -0.0012 | 63.2514
4 | 0.6223 | 0.00909 | -0.0011 | 68.4598
4.5 | 0.6786 | 0.00923 | -0.0009 | 73.5211
5 | 0.7348 | 0.0094 | -0.0007 | 78.1702
6 | 0.8464 | 0.00982 | -0.0002 | 86.1914
6.5 | 0.9021 | 0.01008 | 0 | 89.494
7 | 0.9549 | 0.01034 | 0.0008 | 92.3501
7.5 | 1.0082 | 0.01058 | 0.0016 | 95.293
8 | 1.0607 | 0.01089 | 0.0025 | 97.4013
8.5 | 1.1119 | 0.01128 | 0.0036 | 98.5727
9 | 1.1582 | 0.01172 | 0.0056 | 98.8225
9.5 | 1.2034 | 0.01224 | 0.0077 | 98.317
10 | 1.2405 | 0.01295 | 0.0112 | 95.7915
10.5 | 1.2713 | 0.01377 | 0.0157 | 92.3239
11 | 1.3156 | 0.0153 | 0.0161 | 85.9869
11.5 | 1.3422 | 0.01707 | 0.019 | 78.6292
12 | 1.352 | 0.01937 | 0.0236 | 69.7987
12.5 | 1.3552 | 0.02257 | 0.0273 | 60.0443
13 | 1.353 | 0.02693 | 0.0294 | 50.2414
13.5 | 1.3457 | 0.03243 | 0.0301 | 41.4955
14 | 1.3331 | 0.0389 | 0.03 | 34.2699
14.5 | 1.3134 | 0.04637 | 0.0292 | 28.3243
15 | 1.2949 | 0.05409 | 0.0278 | 23.9397
15.5 | 1.2746 | 0.06251 | 0.0256 | 20.3903
16 | 1.2524 | 0.07163 | 0.0228 | 17.4843
16.5 | 1.2364 | 0.0804 | 0.0197 | 15.3781
17 | 1.218 | 0.08983 | 0.016 | 13.5589
17.5 | 1.2028 | 0.09925 | 0.012 | 12.1189

## 39. Re 750k Mach 0.50 (1)
BIGFOIL.COM POLAR EXPORT
e328
EPPLER 328 |  |  |  | Cl Max: | 1.367 | at alpha= | 9.5 | deg
JavaFoil+Calcfoil stall+Eppler ext transition |  |  |  | L/D Max: | 105.968 | at alpha= | 6.5 | deg
Re: | 750000 |  |  | Cd Min: | 0.00869 | at alpha= | 0 | deg
Mach: | 0.5 |  |  | Cl=0 at alpha= | -1.9909 | deg
|  |  |  | @ Cl=0.1, Cd= | 0.020682
|  |  |  | @ Cl=0.4, Cd= | 0.0092251
|  |  |  | @ Cl=0.6, Cd= | 0.010302
alpha (deg) | Cl | Cd | Cm | Cl/Cd
-20 | -0.971 | 0.20711 | 0.001 | -4.689
-19.5 | -0.945 | 0.20066 | 0.001 | -4.712
-19 | -0.92 | 0.19655 | 0 | -4.681
-18.5 | -0.894 | 0.19262 | 0 | -4.642
-18 | -0.868 | 0.18658 | 0 | -4.653
-17.5 | -0.843 | 0.17955 | 0 | -4.693
-17 | -0.814 | 0.17253 | 0 | -4.717
-16.5 | -0.787 | 0.1685 | -0.001 | -4.671
-16 | -0.761 | 0.16381 | -0.001 | -4.644
-15.5 | -0.734 | 0.15254 | -0.001 | -4.814
-15 | -0.708 | 0.14667 | -0.001 | -4.828
-14.5 | -0.682 | 0.14253 | -0.002 | -4.782
-14 | -0.655 | 0.13968 | -0.002 | -4.69
-13.5 | -0.629 | 0.13445 | -0.002 | -4.676
-13 | -0.602 | 0.13181 | -0.002 | -4.567
-12.5 | -0.575 | 0.12236 | -0.003 | -4.695
-12 | -0.547 | 0.11751 | -0.003 | -4.656
-11.5 | -0.52 | 0.11326 | -0.003 | -4.592
-11 | -0.493 | 0.10982 | -0.003 | -4.492
-10.5 | -0.466 | 0.10611 | -0.003 | -4.396
-10 | -0.44 | 0.10155 | -0.004 | -4.329
-9.5 | -0.413 | 0.09869 | -0.004 | -4.18
-9 | -0.385 | 0.09573 | -0.004 | -4.027
-8.5 | -0.358 | 0.069 | -0.004 | -5.191
-8 | -0.331 | 0.05828 | -0.005 | -5.682
-7.5 | -0.304 | 0.06079 | -0.005 | -4.993
-7 | -0.276 | 0.05276 | -0.005 | -5.235
-6.5 | -0.249 | 0.05784 | -0.005 | -4.302
-6 | -0.221 | 0.04788 | -0.005 | -4.623
-5.5 | -0.194 | 0.04453 | -0.005 | -4.354
-5 | -0.166 | 0.04154 | -0.005 | -4.006
-4.5 | -0.139 | 0.03949 | -0.005 | -3.516
-4 | -0.111 | 0.03728 | -0.005 | -2.984
-3.5 | -0.143 | 0.0359 | -0.005 | -3.984
-3 | -0.104 | 0.03419 | -0.006 | -3.034
-2.5 | -0.055 | 0.0329 | -0.006 | -1.661
-2 | -0.001 | 0.03201 | -0.006 | -0.041
-1.5 | 0.054 | 0.03141 | -0.006 | 1.72
-1 | 0.138 | 0.01182 | -0.021 | 11.64
-0.5 | 0.208 | 0.01194 | -0.021 | 17.429
0 | 0.278 | 0.00869 | -0.022 | 31.976
0.5 | 0.348 | 0.00898 | -0.023 | 38.723
1 | 0.418 | 0.00931 | -0.024 | 44.87
1.5 | 0.487 | 0.00965 | -0.024 | 50.486
2 | 0.557 | 0.01004 | -0.025 | 55.441
2.5 | 0.626 | 0.01046 | -0.026 | 59.851
3 | 0.695 | 0.01093 | -0.027 | 63.596
3.5 | 0.764 | 0.01074 | -0.028 | 71.17
4 | 0.833 | 0.01134 | -0.028 | 73.419
4.5 | 0.901 | 0.01197 | -0.029 | 75.264
5 | 0.969 | 0.01265 | -0.03 | 76.637
5.5 | 1.037 | 0.01347 | -0.031 | 76.973
6 | 1.103 | 0.01445 | -0.032 | 76.335
6.5 | 1.169 | 0.01103 | -0.032 | 105.968
7 | 1.233 | 0.01704 | -0.033 | 72.365
7.5 | 1.278 | 0.01528 | -0.033 | 83.634
8 | 1.311 | 0.01359 | -0.034 | 96.477
8.5 | 1.341 | 0.02006 | -0.034 | 66.865
9 | 1.36 | 0.0255 | -0.034 | 53.356
9.5 | 1.367 | 0.03299 | -0.034 | 41.438
10 | 1.363 | 0.04124 | -0.033 | 33.052
10.5 | 1.297 | 0.04987 | -0.033 | 26.014
11 | 0.794 | 0.06728 | -0.033 | 11.8
11.5 | 0.751 | 0.11275 | -0.015 | 6.664
12 | 0.78 | 0.1201 | -0.016 | 6.491
12.5 | 0.808 | 0.12832 | -0.018 | 6.299
13 | 0.837 | 0.13498 | -0.02 | 6.201
13.5 | 0.866 | 0.14431 | -0.021 | 6.001
14 | 0.894 | 0.15116 | -0.022 | 5.915
14.5 | 0.927 | 0.16121 | -0.025 | 5.747

## 40. Re 750k Mach 0.50 (2)
BIGFOIL.COM POLAR EXPORT
e328
EPPLER 328 |  |  |  | Cl Max: | 1.3118 | at alpha= | 10.5 | deg
XFOIL ncrit=9 |  |  |  | L/D Max: | 89.4245 | at alpha= | 7.5 | deg
Re: | 750000 |  |  | Cd Min: | 0.25781 | at alpha= | -20 | deg
Mach: | 0.5 |  |  | Cl=0 at alpha= | -2.2049 | deg
|  |  |  | @ Cl=0.1, Cd= | 0.010367
|  |  |  | @ Cl=0.4, Cd= | 0.009346
|  |  |  | @ Cl=0.6, Cd= | 0.0098105
alpha (deg) | Cl | Cd | Cm | Cl/Cd
-20 | -0.6675 | 0.25781 | 0.0424 | -2.5891
-19.5 | -0.6463 | 0.25025 | 0.0377 | -2.5826
-18 | -0.5822 | 0.22763 | 0.0256 | -2.5577
-17.5 | -0.5611 | 0.2205 | 0.0221 | -2.5447
-17 | -0.5402 | 0.21337 | 0.0185 | -2.5318
-16.5 | -0.5195 | 0.20612 | 0.0148 | -2.5204
-16 | -0.4993 | 0.19879 | 0.0112 | -2.5117
-15.5 | -0.4792 | 0.19153 | 0.0077 | -2.502
-15 | -0.4602 | 0.18336 | 0.0034 | -2.5098
-14.5 | -0.4445 | 0.17555 | -0.0011 | -2.532
-14 | -0.4245 | 0.1683 | -0.0028 | -2.5223
-13.5 | -0.4069 | 0.16133 | -0.0055 | -2.5222
-13 | -0.3901 | 0.15423 | -0.0083 | -2.5293
-12.5 | -0.3744 | 0.14699 | -0.0111 | -2.5471
-12 | -0.3638 | 0.13877 | -0.0157 | -2.6216
-11.5 | -0.3541 | 0.13093 | -0.0195 | -2.7045
-11 | -0.3399 | 0.12357 | -0.0207 | -2.7507
-10.5 | -0.3266 | 0.11687 | -0.0222 | -2.7946
-10 | -0.3161 | 0.10994 | -0.0242 | -2.8752
-9.5 | -0.3079 | 0.10271 | -0.0266 | -2.9978
-9 | -0.2997 | 0.09515 | -0.0297 | -3.1498
-8.5 | -0.2195 | 0.07657 | -0.0642 | -2.8667
-7.5 | -0.2318 | 0.06177 | -0.0703 | -3.7526
-7 | -0.2478 | 0.0551 | -0.0712 | -4.4973
-6.5 | -0.2703 | 0.04974 | -0.0667 | -5.4343
-6 | -0.2792 | 0.04442 | -0.0615 | -6.2855
-5.5 | -0.2738 | 0.03759 | -0.0549 | -7.2839
-5 | -0.2632 | 0.03208 | -0.0489 | -8.2045
-4.5 | -0.2438 | 0.02471 | -0.0413 | -9.8665
-4 | -0.2051 | 0.01978 | -0.0357 | -10.3691
-3.5 | -0.1474 | 0.01574 | -0.0322 | -9.3647
-3 | -0.0857 | 0.01347 | -0.03 | -6.3623
-2.5 | -0.0311 | 0.01208 | -0.0266 | -2.5745
-2 | 0.0216 | 0.01126 | -0.023 | 1.9183
-1.5 | 0.0762 | 0.0107 | -0.02 | 7.1215
-1 | 0.1269 | 0.00999 | -0.0168 | 12.7027
-0.5 | 0.1333 | 0.00767 | -0.0055 | 17.3794
0 | 0.1937 | 0.0083 | -0.0027 | 23.3373
0.5 | 0.2538 | 0.00884 | -0.0001 | 28.7104
1 | 0.3139 | 0.00927 | 0.0021 | 33.8619
1.5 | 0.3794 | 0.00932 | 0.0022 | 40.7082
2 | 0.4428 | 0.0094 | 0.0028 | 47.1064
2.5 | 0.5065 | 0.00955 | 0.0035 | 53.0366
3 | 0.5709 | 0.0097 | 0.004 | 58.8557
3.5 | 0.6341 | 0.00994 | 0.0048 | 63.7928
4 | 0.6994 | 0.01011 | 0.0052 | 69.179
4.5 | 0.7635 | 0.01039 | 0.006 | 73.4841
5 | 0.8259 | 0.01061 | 0.0073 | 77.8417
5.5 | 0.8878 | 0.0109 | 0.0089 | 81.4495
6 | 0.948 | 0.01126 | 0.0109 | 84.1918
6.5 | 1.007 | 0.01166 | 0.0131 | 86.3636
7 | 1.0667 | 0.01207 | 0.0155 | 88.3761
7.5 | 1.1187 | 0.01251 | 0.0193 | 89.4245
8 | 1.1627 | 0.01309 | 0.0246 | 88.8235
8.5 | 1.2021 | 0.01391 | 0.0302 | 86.4198
9 | 1.2358 | 0.01498 | 0.0362 | 82.4967
9.5 | 1.2599 | 0.01659 | 0.0424 | 75.9433
10 | 1.2999 | 0.01979 | 0.042 | 65.6847
10.5 | 1.3118 | 0.02477 | 0.0418 | 52.9592
11 | 1.3012 | 0.03105 | 0.0424 | 41.9066
11.5 | 1.2786 | 0.03847 | 0.0425 | 33.2363
12 | 1.2504 | 0.04652 | 0.0419 | 26.8788
12.5 | 1.2235 | 0.05482 | 0.0405 | 22.3185
13 | 1.2005 | 0.06334 | 0.0385 | 18.9533
13.5 | 1.1788 | 0.07224 | 0.0356 | 16.3178
14 | 1.1577 | 0.08158 | 0.0322 | 14.191
14.5 | 1.1436 | 0.09061 | 0.0286 | 12.6211
15 | 1.1311 | 0.09987 | 0.0245 | 11.3257
15.5 | 1.1167 | 0.10976 | 0.0197 | 10.174

## 41. Re 1M Mach 0.00 (1)
BIGFOIL.COM POLAR EXPORT
e328
EPPLER 328 |  |  |  | Cl Max: | 1.415 | at alpha= | 12 | deg
JavaFoil+Calcfoil stall+Eppler ext transition |  |  |  | L/D Max: | 130.871 | at alpha= | 8.5 | deg
Re: | 1000000 |  |  | Cd Min: | 0.00706 | at alpha= | -0.5 | deg
Mach: | 0 |  |  | Cl=0 at alpha= | -1.9917 | deg
|  |  |  | @ Cl=0.1, Cd= | 0.010337
|  |  |  | @ Cl=0.4, Cd= | 0.0079482
|  |  |  | @ Cl=0.6, Cd= | 0.0088897
alpha (deg) | Cl | Cd | Cm | Cl/Cd
-14.5 | -0.325 | 0.10919 | -0.001 | -2.975
-14 | -0.338 | 0.10369 | -0.001 | -3.262
-13.5 | -0.351 | 0.09884 | -0.002 | -3.555
-13 | -0.364 | 0.09346 | -0.002 | -3.897
-12.5 | -0.377 | 0.08758 | -0.002 | -4.3
-12 | -0.388 | 0.08382 | -0.002 | -4.63
-11.5 | -0.398 | 0.07933 | -0.002 | -5.022
-11 | -0.407 | 0.07479 | -0.002 | -5.446
-10.5 | -0.414 | 0.07012 | -0.003 | -5.907
-10 | -0.419 | 0.06578 | -0.003 | -6.366
-9.5 | -0.42 | 0.06214 | -0.003 | -6.767
-9 | -0.419 | 0.05831 | -0.003 | -7.186
-8.5 | -0.414 | 0.05552 | -0.003 | -7.456
-8 | -0.405 | 0.05264 | -0.003 | -7.693
-7.5 | -0.392 | 0.0499 | -0.003 | -7.85
-7 | -0.374 | 0.04679 | -0.004 | -7.997
-6.5 | -0.352 | 0.04454 | -0.004 | -7.907
-6 | -0.326 | 0.04205 | -0.004 | -7.75
-5.5 | -0.295 | 0.03991 | -0.004 | -7.402
-5 | -0.261 | 0.03804 | -0.004 | -6.867
-4.5 | -0.224 | 0.03631 | -0.004 | -6.158
-4 | -0.183 | 0.0349 | -0.005 | -5.245
-3.5 | -0.14 | 0.03353 | -0.005 | -4.176
-3 | -0.095 | 0.0324 | -0.005 | -2.936
-2.5 | -0.049 | 0.03141 | -0.006 | -1.551
-2 | -0.001 | 0.01021 | -0.017 | -0.141
-1.5 | 0.059 | 0.01031 | -0.017 | 5.699
-1 | 0.119 | 0.01035 | -0.018 | 11.544
-0.5 | 0.18 | 0.00706 | -0.019 | 25.567
0 | 0.241 | 0.00728 | -0.019 | 33.105
0.5 | 0.302 | 0.00753 | -0.02 | 40.047
1 | 0.362 | 0.00778 | -0.021 | 46.557
1.5 | 0.423 | 0.00805 | -0.021 | 52.513
2 | 0.483 | 0.00832 | -0.022 | 58.033
2.5 | 0.543 | 0.0086 | -0.023 | 63.161
3 | 0.604 | 0.00891 | -0.023 | 67.736
3.5 | 0.664 | 0.00864 | -0.024 | 76.81
4 | 0.724 | 0.009 | -0.025 | 80.444
4.5 | 0.784 | 0.0094 | -0.025 | 83.4
5 | 0.843 | 0.00763 | -0.026 | 110.519
5.5 | 0.903 | 0.00782 | -0.027 | 115.471
6 | 0.962 | 0.00802 | -0.027 | 119.94
6.5 | 1.02 | 0.0083 | -0.028 | 122.941
7 | 1.079 | 0.00849 | -0.029 | 126.969
7.5 | 1.136 | 0.00879 | -0.029 | 129.168
8 | 1.192 | 0.00912 | -0.03 | 130.77
8.5 | 1.247 | 0.00953 | -0.031 | 130.871
9 | 1.3 | 0.01005 | -0.031 | 129.432
9.5 | 1.351 | 0.01073 | -0.032 | 125.888
10 | 1.4 | 0.01186 | -0.033 | 118.068
10.5 | 1.398 | 0.01496 | -0.032 | 93.457
11 | 1.403 | 0.02247 | -0.032 | 62.445
11.5 | 1.412 | 0.02649 | -0.033 | 53.293
12 | 1.415 | 0.03056 | -0.033 | 46.312
12.5 | 1.413 | 0.03412 | -0.033 | 41.424
13 | 1.403 | 0.03851 | -0.033 | 36.419
13.5 | 1.381 | 0.04459 | -0.033 | 30.976
14 | 1.357 | 0.04924 | -0.034 | 27.556
14.5 | 1.326 | 0.05419 | -0.034 | 24.468
15 | 1.288 | 0.06005 | -0.034 | 21.446
15.5 | 1.245 | 0.06605 | -0.034 | 18.849
16 | 1.197 | 0.07286 | -0.035 | 16.431
16.5 | 1.146 | 0.08028 | -0.035 | 14.275
17 | 1.092 | 0.08867 | -0.035 | 12.314

## 42. Re 1M Mach 0.00 (2)
BIGFOIL.COM POLAR EXPORT
e328
EPPLER 328 |  |  |  | Cl Max: | 1.4048 | at alpha= | 14 | deg
XFOIL ncrit=9 |  |  |  | L/D Max: | 110.706 | at alpha= | 9 | deg
Re: | 1000000 |  |  | Cd Min: | 0.23196 | at alpha= | -20 | deg
Mach: | 0 |  |  | Cl=0 at alpha= | -2.0227 | deg
|  |  |  | @ Cl=0.1, Cd= | 0.0064555
|  |  |  | @ Cl=0.4, Cd= | 0.0074831
|  |  |  | @ Cl=0.6, Cd= | 0.0078898
alpha (deg) | Cl | Cd | Cm | Cl/Cd
-20 | -0.6108 | 0.23196 | 0.0318 | -2.6332
-18.5 | -0.5635 | 0.21344 | 0.0226 | -2.6401
-18 | -0.548 | 0.20758 | 0.0196 | -2.6399
-17.5 | -0.5326 | 0.20165 | 0.0167 | -2.6412
-17 | -0.5173 | 0.19557 | 0.0137 | -2.6451
-16.5 | -0.5026 | 0.1892 | 0.0107 | -2.6564
-16 | -0.4887 | 0.18267 | 0.0078 | -2.6753
-15.5 | -0.4752 | 0.17618 | 0.0051 | -2.6972
-15 | -0.4654 | 0.16745 | 0.0009 | -2.7793
-14.5 | -0.4566 | 0.15971 | -0.0025 | -2.8589
-14 | -0.4461 | 0.15267 | -0.0043 | -2.922
-13.5 | -0.4342 | 0.14656 | -0.0062 | -2.9626
-13 | -0.4242 | 0.13994 | -0.0086 | -3.0313
-12.5 | -0.4153 | 0.13313 | -0.011 | -3.1195
-12 | -0.4075 | 0.1261 | -0.0135 | -3.2316
-11.5 | -0.4014 | 0.11874 | -0.0161 | -3.3805
-11 | -0.3978 | 0.11082 | -0.0191 | -3.5896
-10.5 | -0.3982 | 0.10177 | -0.0231 | -3.9127
-10 | -0.4024 | 0.09174 | -0.028 | -4.3863
-9.5 | -0.4121 | 0.08077 | -0.0347 | -5.1021
-9 | -0.4382 | 0.06979 | -0.042 | -6.2788
-8.5 | -0.4706 | 0.06242 | -0.0398 | -7.5393
-8 | -0.4597 | 0.0472 | -0.0477 | -9.7394
-7.5 | -0.4275 | 0.04103 | -0.0496 | -10.4192
-7 | -0.4129 | 0.0371 | -0.0448 | -11.1294
-6.5 | -0.391 | 0.0327 | -0.0403 | -11.9572
-6 | -0.3885 | 0.01617 | -0.0286 | -24.026
-5.5 | -0.3407 | 0.01487 | -0.0271 | -22.9119
-5 | -0.2913 | 0.01343 | -0.0257 | -21.6902
-4.5 | -0.2418 | 0.01247 | -0.0243 | -19.3905
-4 | -0.1934 | 0.01161 | -0.0227 | -16.6581
-3.5 | -0.1471 | 0.01074 | -0.0208 | -13.6965
-3 | -0.0979 | 0.01021 | -0.0194 | -9.5886
-2.5 | -0.0484 | 0.00974 | -0.018 | -4.9692
-2 | 0.0023 | 0.00938 | -0.0169 | 0.2452
-1 | 0.0747 | 0.0065 | -0.0104 | 11.4923
-0.5 | 0.1202 | 0.00642 | -0.0077 | 18.7227
0 | 0.1738 | 0.00674 | -0.0067 | 25.7864
0.5 | 0.2267 | 0.00708 | -0.0056 | 32.0198
1 | 0.2805 | 0.00727 | -0.0049 | 38.5832
1.5 | 0.3367 | 0.00735 | -0.0051 | 45.8095
2 | 0.3926 | 0.00747 | -0.0052 | 52.5569
2.5 | 0.4489 | 0.00757 | -0.0056 | 59.2999
3 | 0.5052 | 0.00768 | -0.0059 | 65.7812
3.5 | 0.5603 | 0.00784 | -0.006 | 71.4668
4 | 0.6161 | 0.00791 | -0.0063 | 77.8887
4.5 | 0.6707 | 0.00808 | -0.0063 | 83.0074
5 | 0.7258 | 0.00823 | -0.0065 | 88.1896
5.5 | 0.7802 | 0.00842 | -0.0066 | 92.6603
6 | 0.834 | 0.00865 | -0.0066 | 96.4162
6.5 | 0.8888 | 0.00883 | -0.0068 | 100.6569
7 | 0.9418 | 0.00904 | -0.0067 | 104.1814
7.5 | 0.9935 | 0.0093 | -0.0064 | 106.828
8 | 1.0447 | 0.00961 | -0.0061 | 108.7097
8.5 | 1.0952 | 0.00996 | -0.0057 | 109.9598
9 | 1.1447 | 0.01034 | -0.0051 | 110.706
9.5 | 1.1906 | 0.01082 | -0.0039 | 110.037
10 | 1.2336 | 0.01146 | -0.0024 | 107.644
10.5 | 1.2715 | 0.01226 | 0 | 103.7113
11 | 1.3037 | 0.01319 | 0.0032 | 98.84
11.5 | 1.3248 | 0.01416 | 0.0086 | 93.5593
12 | 1.365 | 0.01566 | 0.0089 | 87.1648
12.5 | 1.3817 | 0.01724 | 0.0133 | 80.145
13 | 1.394 | 0.01912 | 0.0176 | 72.9079
13.5 | 1.4006 | 0.02166 | 0.0214 | 64.663
14 | 1.4048 | 0.02493 | 0.0239 | 56.3498
14.5 | 1.4023 | 0.02937 | 0.0253 | 47.746
15 | 1.3958 | 0.03475 | 0.0257 | 40.1669
15.5 | 1.3866 | 0.04079 | 0.0253 | 33.9936
16 | 1.3744 | 0.04744 | 0.0244 | 28.9713
16.5 | 1.3545 | 0.05537 | 0.0228 | 24.4627
17 | 1.3423 | 0.06283 | 0.0208 | 21.364
17.5 | 1.3242 | 0.07142 | 0.0181 | 18.541
18 | 1.31 | 0.07984 | 0.015 | 16.4078
18.5 | 1.2927 | 0.089 | 0.0115 | 14.5247
19 | 1.277 | 0.09834 | 0.0075 | 12.9856

## 43. Re 1M Mach 0.10 (1)
BIGFOIL.COM POLAR EXPORT
e328
EPPLER 328 |  |  |  | Cl Max: | 1.413 | at alpha= | 12 | deg
JavaFoil+Calcfoil stall+Eppler ext transition |  |  |  | L/D Max: | 130.41 | at alpha= | 8 | deg
Re: | 1000000 |  |  | Cd Min: | 0.00708 | at alpha= | -0.5 | deg
Mach: | 0.1 |  |  | Cl=0 at alpha= | -1.9917 | deg
|  |  |  | @ Cl=0.1, Cd= | 0.010364
|  |  |  | @ Cl=0.4, Cd= | 0.0079653
|  |  |  | @ Cl=0.6, Cd= | 0.0089144
alpha (deg) | Cl | Cd | Cm | Cl/Cd
-14 | -0.299 | 0.10411 | -0.001 | -2.871
-13.5 | -0.314 | 0.09826 | -0.002 | -3.198
-13 | -0.329 | 0.0947 | -0.002 | -3.479
-12.5 | -0.344 | 0.08861 | -0.002 | -3.885
-12 | -0.358 | 0.08407 | -0.002 | -4.264
-11.5 | -0.372 | 0.07962 | -0.002 | -4.666
-11 | -0.383 | 0.07549 | -0.002 | -5.077
-10.5 | -0.393 | 0.07028 | -0.003 | -5.594
-10 | -0.401 | 0.06662 | -0.003 | -6.014
-9.5 | -0.405 | 0.06221 | -0.003 | -6.515
-9 | -0.407 | 0.05869 | -0.003 | -6.928
-8.5 | -0.404 | 0.05537 | -0.003 | -7.299
-8 | -0.397 | 0.05259 | -0.003 | -7.557
-7.5 | -0.386 | 0.04999 | -0.004 | -7.728
-7 | -0.37 | 0.04697 | -0.004 | -7.887
-6.5 | -0.35 | 0.04448 | -0.004 | -7.865
-6 | -0.325 | 0.0422 | -0.004 | -7.693
-5.5 | -0.295 | 0.04005 | -0.004 | -7.366
-5 | -0.261 | 0.03805 | -0.004 | -6.868
-4.5 | -0.224 | 0.03638 | -0.004 | -6.157
-4 | -0.184 | 0.03494 | -0.005 | -5.254
-3.5 | -0.141 | 0.03357 | -0.005 | -4.187
-3 | -0.095 | 0.03242 | -0.005 | -2.946
-2.5 | -0.049 | 0.0315 | -0.006 | -1.552
-2 | -0.001 | 0.01022 | -0.017 | -0.142
-1.5 | 0.059 | 0.01033 | -0.017 | 5.718
-1 | 0.12 | 0.01038 | -0.018 | 11.567
-0.5 | 0.181 | 0.00708 | -0.019 | 25.594
0 | 0.242 | 0.0073 | -0.019 | 33.17
0.5 | 0.303 | 0.00756 | -0.02 | 40.087
1 | 0.364 | 0.0078 | -0.021 | 46.652
1.5 | 0.425 | 0.00808 | -0.021 | 52.594
2 | 0.485 | 0.00835 | -0.022 | 58.111
2.5 | 0.546 | 0.00864 | -0.023 | 63.214
3 | 0.607 | 0.00895 | -0.023 | 67.792
3.5 | 0.667 | 0.00868 | -0.024 | 76.856
4 | 0.727 | 0.00904 | -0.025 | 80.428
4.5 | 0.788 | 0.00944 | -0.025 | 83.39
5 | 0.847 | 0.00766 | -0.026 | 110.59
5.5 | 0.907 | 0.00785 | -0.027 | 115.522
6 | 0.966 | 0.00806 | -0.027 | 119.951
6.5 | 1.025 | 0.00835 | -0.028 | 122.813
7 | 1.084 | 0.00855 | -0.029 | 126.735
7.5 | 1.141 | 0.00885 | -0.03 | 128.897
8 | 1.198 | 0.00919 | -0.03 | 130.41
8.5 | 1.253 | 0.00962 | -0.031 | 130.286
9 | 1.306 | 0.01015 | -0.032 | 128.69
9.5 | 1.357 | 0.01088 | -0.032 | 124.763
10 | 1.396 | 0.01663 | -0.033 | 83.912
10.5 | 1.399 | 0.01545 | -0.032 | 90.532
11 | 1.404 | 0.02306 | -0.032 | 60.893
11.5 | 1.411 | 0.02723 | -0.033 | 51.837
12 | 1.413 | 0.03136 | -0.033 | 45.067
12.5 | 1.409 | 0.03509 | -0.033 | 40.147
13 | 1.395 | 0.03958 | -0.033 | 35.239
13.5 | 1.37 | 0.04587 | -0.034 | 29.865
14 | 1.341 | 0.05069 | -0.034 | 26.455
14.5 | 1.305 | 0.05585 | -0.034 | 23.366
15 | 1.261 | 0.06203 | -0.034 | 20.333
15.5 | 1.212 | 0.06844 | -0.034 | 17.714
16 | 1.158 | 0.07568 | -0.035 | 15.306
16.5 | 1.101 | 0.08394 | -0.035 | 13.111
17 | 1.04 | 0.09328 | -0.035 | 11.149

## 44. Re 1M Mach 0.10 (2)
BIGFOIL.COM POLAR EXPORT
e328
EPPLER 328 |  |  |  | Cl Max: | 1.3998 | at alpha= | 14 | deg
XFOIL ncrit=9 |  |  |  | L/D Max: | 110.499 | at alpha= | 9 | deg
Re: | 1000000 |  |  | Cd Min: | 0.10255 | at alpha= | 19 | deg
Mach: | 0.1 |  |  | Cl=0 at alpha= | -2.0255 | deg
|  |  |  | @ Cl=0.1, Cd= | 0.0065145
|  |  |  | @ Cl=0.4, Cd= | 0.0075001
|  |  |  | @ Cl=0.6, Cd= | 0.0079156
alpha (deg) | Cl | Cd | Cm | Cl/Cd
-8 | -0.4455 | 0.04861 | -0.0505 | -9.1648
-7 | -0.4083 | 0.03833 | -0.0461 | -10.6522
-6.5 | -0.3881 | 0.03373 | -0.0415 | -11.5061
-6 | -0.3897 | 0.01676 | -0.0293 | -23.2518
-5.5 | -0.3422 | 0.01523 | -0.0276 | -22.4688
-5 | -0.2925 | 0.01366 | -0.0261 | -21.4129
-4.5 | -0.2425 | 0.01262 | -0.0247 | -19.2155
-4 | -0.1938 | 0.01171 | -0.0231 | -16.55
-3.5 | -0.1472 | 0.01081 | -0.0212 | -13.617
-3 | -0.0979 | 0.01026 | -0.0197 | -9.5419
-2.5 | -0.0483 | 0.00978 | -0.0182 | -4.9387
-2 | 0.0026 | 0.00942 | -0.017 | 0.27601
-1.5 | 0.052 | 0.00896 | -0.0158 | 5.8036
-1 | 0.0765 | 0.00661 | -0.0107 | 11.5734
-0.5 | 0.1208 | 0.00643 | -0.0076 | 18.7869
0 | 0.1747 | 0.00675 | -0.0067 | 25.8815
0.5 | 0.2279 | 0.00709 | -0.0055 | 32.1439
1 | 0.2819 | 0.0073 | -0.0048 | 38.6164
1.5 | 0.3385 | 0.00738 | -0.005 | 45.8672
2 | 0.3948 | 0.00749 | -0.0052 | 52.7103
2.5 | 0.4512 | 0.0076 | -0.0054 | 59.3684
3 | 0.5079 | 0.00771 | -0.0058 | 65.8755
3.5 | 0.5635 | 0.00787 | -0.0059 | 71.601
4 | 0.6195 | 0.00794 | -0.0061 | 78.0227
4.5 | 0.6746 | 0.00811 | -0.0062 | 83.1813
5 | 0.7297 | 0.00827 | -0.0063 | 88.2346
5.5 | 0.7847 | 0.00845 | -0.0063 | 92.8639
6 | 0.8387 | 0.0087 | -0.0063 | 96.4023
6.5 | 0.8938 | 0.00888 | -0.0065 | 100.6532
7 | 0.9473 | 0.00908 | -0.0064 | 104.3282
7.5 | 0.9995 | 0.00935 | -0.006 | 106.8984
8 | 1.0511 | 0.00966 | -0.0056 | 108.8095
8.5 | 1.1018 | 0.01001 | -0.0051 | 110.0699
9 | 1.1514 | 0.01042 | -0.0045 | 110.499
9.5 | 1.1968 | 0.01094 | -0.0031 | 109.3967
10 | 1.24 | 0.01158 | -0.0014 | 107.0812
10.5 | 1.2771 | 0.01243 | 0.0012 | 102.7434
11 | 1.3083 | 0.01338 | 0.0048 | 97.7803
11.5 | 1.3274 | 0.01438 | 0.0106 | 92.3088
12 | 1.3664 | 0.01598 | 0.0109 | 85.5069
12.5 | 1.3815 | 0.01768 | 0.0155 | 78.1391
13 | 1.3923 | 0.01975 | 0.0197 | 70.4962
13.5 | 1.3967 | 0.02264 | 0.0232 | 61.6917
14 | 1.3998 | 0.02628 | 0.0253 | 53.2648
14.5 | 1.3951 | 0.03118 | 0.0263 | 44.7434
15 | 1.3868 | 0.03694 | 0.0264 | 37.542
15.5 | 1.3738 | 0.04353 | 0.0258 | 31.5598
16 | 1.3602 | 0.05049 | 0.0247 | 26.94
16.5 | 1.3391 | 0.05879 | 0.0227 | 22.7777
17 | 1.3267 | 0.06647 | 0.0205 | 19.9594
17.5 | 1.3076 | 0.07535 | 0.0175 | 17.3537
18 | 1.2943 | 0.08382 | 0.0144 | 15.4414
18.5 | 1.2758 | 0.09335 | 0.0105 | 13.6668
19 | 1.2619 | 0.10255 | 0.0065 | 12.3052

## 45. Re 1M Mach 0.25 (1)
BIGFOIL.COM POLAR EXPORT
e328
EPPLER 328 |  |  |  | Cl Max: | 1.402 | at alpha= | 11 | deg
JavaFoil+Calcfoil stall+Eppler ext transition |  |  |  | L/D Max: | 127.607 | at alpha= | 8 | deg
Re: | 1000000 |  |  | Cd Min: | 0.00721 | at alpha= | -0.5 | deg
Mach: | 0.25 |  |  | Cl=0 at alpha= | -1.9919 | deg
|  |  |  | @ Cl=0.1, Cd= | 0.010471
|  |  |  | @ Cl=0.4, Cd= | 0.0080616
|  |  |  | @ Cl=0.6, Cd= | 0.0090313
alpha (deg) | Cl | Cd | Cm | Cl/Cd
-12.5 | -0.061 | 0.09102 | -0.002 | -0.672
-12 | -0.058 | 0.08591 | -0.002 | -0.678
-11.5 | -0.055 | 0.08131 | -0.002 | -0.681
-11 | -0.144 | 0.07752 | -0.003 | -1.852
-10.5 | -0.193 | 0.07277 | -0.003 | -2.655
-10 | -0.233 | 0.06925 | -0.003 | -3.371
-9.5 | -0.267 | 0.06472 | -0.003 | -4.132
-9 | -0.295 | 0.06085 | -0.003 | -4.855
-8.5 | -0.317 | 0.05687 | -0.003 | -5.572
-8 | -0.331 | 0.05358 | -0.004 | -6.186
-7.5 | -0.338 | 0.05058 | -0.004 | -6.689
-7 | -0.337 | 0.048 | -0.004 | -7.03
-6.5 | -0.329 | 0.04541 | -0.004 | -7.241
-6 | -0.313 | 0.04271 | -0.004 | -7.321
-5.5 | -0.289 | 0.04058 | -0.004 | -7.132
-5 | -0.26 | 0.03843 | -0.004 | -6.766
-4.5 | -0.225 | 0.03679 | -0.004 | -6.121
-4 | -0.186 | 0.03519 | -0.005 | -5.284
-3.5 | -0.143 | 0.03376 | -0.005 | -4.239
-3 | -0.098 | 0.03259 | -0.005 | -2.995
-2.5 | -0.05 | 0.03168 | -0.005 | -1.581
-2 | -0.001 | 0.03094 | -0.006 | -0.038
-1.5 | 0.061 | 0.01044 | -0.018 | 5.805
-1 | 0.123 | 0.01049 | -0.019 | 11.757
-0.5 | 0.186 | 0.00721 | -0.019 | 25.847
0 | 0.249 | 0.00742 | -0.02 | 33.562
0.5 | 0.311 | 0.00768 | -0.021 | 40.529
1 | 0.374 | 0.00794 | -0.021 | 47.107
1.5 | 0.436 | 0.00823 | -0.022 | 53.023
2 | 0.499 | 0.00853 | -0.023 | 58.497
2.5 | 0.561 | 0.00883 | -0.023 | 63.565
3 | 0.623 | 0.00915 | -0.024 | 68.128
3.5 | 0.685 | 0.00889 | -0.025 | 77.049
4 | 0.747 | 0.0093 | -0.025 | 80.333
4.5 | 0.809 | 0.00972 | -0.026 | 83.211
5 | 0.87 | 0.00784 | -0.027 | 110.937
5.5 | 0.931 | 0.00805 | -0.027 | 115.741
6 | 0.992 | 0.00828 | -0.028 | 119.865
6.5 | 1.053 | 0.00863 | -0.029 | 121.97
7 | 1.112 | 0.00895 | -0.03 | 124.233
7.5 | 1.171 | 0.0092 | -0.03 | 127.27
8 | 1.228 | 0.00963 | -0.031 | 127.607
8.5 | 1.284 | 0.01014 | -0.032 | 126.674
9 | 1.337 | 0.01082 | -0.032 | 123.645
9.5 | 1.379 | 0.01609 | -0.033 | 85.733
10 | 1.392 | 0.01446 | -0.033 | 96.299
10.5 | 1.399 | 0.02236 | -0.033 | 62.576
11 | 1.402 | 0.02772 | -0.033 | 50.563
11.5 | 1.402 | 0.03227 | -0.033 | 43.438
12 | 1.393 | 0.03625 | -0.033 | 38.426
12.5 | 1.368 | 0.04125 | -0.033 | 33.155
13 | 1.326 | 0.04828 | -0.034 | 27.458
13.5 | 1.274 | 0.05386 | -0.034 | 23.66
14 | 1.208 | 0.06018 | -0.034 | 20.074
14.5 | 1.128 | 0.06759 | -0.034 | 16.688
15 | 1.035 | 0.07689 | -0.034 | 13.454
15.5 | 0.93 | 0.08821 | -0.034 | 10.546
16 | 0.811 | 0.10735 | -0.032 | 7.556

## 46. Re 1M Mach 0.25 (2)
BIGFOIL.COM POLAR EXPORT
e328
EPPLER 328 |  |  |  | Cl Max: | 1.3748 | at alpha= | 12.5 | deg
XFOIL ncrit=9 |  |  |  | L/D Max: | 108.689 | at alpha= | 8.5 | deg
Re: | 1000000 |  |  | Cd Min: | 0.23002 | at alpha= | -19.5 | deg
Mach: | 0.25 |  |  | Cl=0 at alpha= | -2.0476 | deg
|  |  |  | @ Cl=0.1, Cd= | 0.0073301
|  |  |  | @ Cl=0.4, Cd= | 0.0076088
|  |  |  | @ Cl=0.6, Cd= | 0.0080735
alpha (deg) | Cl | Cd | Cm | Cl/Cd
-19.5 | -0.6042 | 0.23002 | 0.03 | -2.6267
-19 | -0.5867 | 0.22377 | 0.0273 | -2.6219
-18.5 | -0.5696 | 0.21794 | 0.0243 | -2.6136
-18 | -0.5527 | 0.21178 | 0.021 | -2.6098
-17.5 | -0.5362 | 0.20558 | 0.0178 | -2.6082
-17 | -0.5198 | 0.19922 | 0.0147 | -2.6092
-16.5 | -0.5037 | 0.19269 | 0.0116 | -2.614
-16 | -0.4884 | 0.18595 | 0.0085 | -2.6265
-15.5 | -0.4733 | 0.17934 | 0.0056 | -2.6391
-15 | -0.4619 | 0.17078 | 0.0013 | -2.7046
-14.5 | -0.4512 | 0.16311 | -0.0022 | -2.7662
-14 | -0.4369 | 0.1567 | -0.0035 | -2.7881
-13.5 | -0.4244 | 0.15034 | -0.0057 | -2.8229
-13 | -0.413 | 0.14363 | -0.0082 | -2.8754
-12.5 | -0.4027 | 0.13674 | -0.0106 | -2.945
-12 | -0.3937 | 0.12959 | -0.0131 | -3.038
-11.5 | -0.3861 | 0.12204 | -0.0159 | -3.1637
-11 | -0.3842 | 0.11264 | -0.0204 | -3.4109
-10.5 | -0.3805 | 0.10438 | -0.0237 | -3.6453
-10 | -0.3786 | 0.09603 | -0.0271 | -3.9425
-9 | -0.3938 | 0.07683 | -0.0369 | -5.1256
-8 | -0.3683 | 0.05456 | -0.0636 | -6.7504
-7.5 | -0.3837 | 0.04926 | -0.0575 | -7.7893
-7 | -0.3819 | 0.04406 | -0.0525 | -8.6677
-6.5 | -0.3709 | 0.0384 | -0.0474 | -9.6589
-6 | -0.3619 | 0.02884 | -0.0394 | -12.5485
-5.5 | -0.3399 | 0.02175 | -0.0332 | -15.6276
-5 | -0.2995 | 0.01541 | -0.0287 | -19.4354
-4.5 | -0.2473 | 0.0136 | -0.027 | -18.1838
-4 | -0.1958 | 0.01232 | -0.0252 | -15.8929
-3.5 | -0.1475 | 0.01124 | -0.023 | -13.1228
-3 | -0.0977 | 0.01059 | -0.0211 | -9.2257
-2.5 | -0.0466 | 0.01007 | -0.0195 | -4.6276
-2 | 0.0049 | 0.00962 | -0.0179 | 0.50936
-1.5 | 0.0559 | 0.00918 | -0.0165 | 6.0893
-1 | 0.0882 | 0.0074 | -0.0123 | 11.9189
0 | 0.1794 | 0.00686 | -0.0063 | 26.1516
0.5 | 0.2347 | 0.00719 | -0.0052 | 32.6426
1 | 0.2903 | 0.00742 | -0.0043 | 39.124
2 | 0.4065 | 0.00762 | -0.0045 | 53.3465
2.5 | 0.4646 | 0.00774 | -0.0047 | 60.0258
3 | 0.5226 | 0.00788 | -0.0049 | 66.3198
3.5 | 0.581 | 0.00802 | -0.0051 | 72.4439
4 | 0.6378 | 0.00818 | -0.0051 | 77.9707
4.5 | 0.6956 | 0.00829 | -0.0052 | 83.9083
5 | 0.7521 | 0.00849 | -0.005 | 88.5866
5.5 | 0.8088 | 0.00869 | -0.0049 | 93.0725
6 | 0.8655 | 0.00889 | -0.0048 | 97.3566
6.5 | 0.9214 | 0.00916 | -0.0045 | 100.5895
7 | 0.9768 | 0.00943 | -0.0042 | 103.5843
7.5 | 1.0312 | 0.00968 | -0.0036 | 106.5289
8 | 1.0843 | 0.01002 | -0.0027 | 108.2136
8.5 | 1.1358 | 0.01045 | -0.0017 | 108.689
9 | 1.1858 | 0.01096 | -0.0004 | 108.1934
9.5 | 1.2308 | 0.01156 | 0.0018 | 106.4706
10 | 1.2713 | 0.01236 | 0.0047 | 102.856
10.5 | 1.3014 | 0.01335 | 0.0092 | 97.4831
11 | 1.3186 | 0.01442 | 0.0159 | 91.4424
12 | 1.3689 | 0.01817 | 0.022 | 75.3385
12.5 | 1.3748 | 0.02096 | 0.0261 | 65.5916
13 | 1.3739 | 0.02492 | 0.0288 | 55.1324
13.5 | 1.3691 | 0.02998 | 0.03 | 45.6671
14 | 1.3633 | 0.03566 | 0.0302 | 38.2305
14.5 | 1.3474 | 0.0426 | 0.0297 | 31.6291
15 | 1.3265 | 0.05036 | 0.0286 | 26.3403
15.5 | 1.3069 | 0.05847 | 0.0268 | 22.3516
16 | 1.2885 | 0.06689 | 0.0244 | 19.263
16.5 | 1.2684 | 0.07594 | 0.0214 | 16.7027
17 | 1.2528 | 0.08482 | 0.0181 | 14.7701
17.5 | 1.234 | 0.0945 | 0.0141 | 13.0582

## 47. Re 1M Mach 0.50 (1)
BIGFOIL.COM POLAR EXPORT
e328
EPPLER 328 |  |  |  | Cl Max: | 1.373 | at alpha= | 9.5 | deg
JavaFoil+Calcfoil stall+Eppler ext transition |  |  |  | L/D Max: | 114.702 | at alpha= | 6.5 | deg
Re: | 1000000 |  |  | Cd Min: | 0.00796 | at alpha= | 0 | deg
Mach: | 0.5 |  |  | Cl=0 at alpha= | -1.9927 | deg
|  |  |  | @ Cl=0.1, Cd= | 0.011216
|  |  |  | @ Cl=0.4, Cd= | 0.0085051
|  |  |  | @ Cl=0.6, Cd= | 0.0095455
alpha (deg) | Cl | Cd | Cm | Cl/Cd
-20 | -0.971 | 0.19623 | 0.001 | -4.951
-19.5 | -0.946 | 0.19047 | 0.001 | -4.965
-19 | -0.92 | 0.18645 | 0 | -4.935
-18.5 | -0.894 | 0.1817 | 0 | -4.922
-18 | -0.868 | 0.17737 | 0 | -4.895
-17.5 | -0.843 | 0.17237 | 0 | -4.893
-17 | -0.814 | 0.16522 | 0 | -4.929
-16.5 | -0.787 | 0.15978 | -0.001 | -4.928
-16 | -0.761 | 0.15452 | -0.001 | -4.925
-15.5 | -0.735 | 0.14568 | -0.001 | -5.043
-15 | -0.708 | 0.13963 | -0.001 | -5.073
-14.5 | -0.682 | 0.13615 | -0.002 | -5.007
-14 | -0.655 | 0.13286 | -0.002 | -4.932
-13.5 | -0.629 | 0.12757 | -0.002 | -4.929
-13 | -0.602 | 0.12628 | -0.002 | -4.768
-12.5 | -0.575 | 0.11652 | -0.003 | -4.934
-12 | -0.547 | 0.11129 | -0.003 | -4.917
-11.5 | -0.52 | 0.10615 | -0.003 | -4.901
-11 | -0.493 | 0.10392 | -0.003 | -4.748
-10.5 | -0.467 | 0.10015 | -0.003 | -4.658
-10 | -0.44 | 0.09681 | -0.004 | -4.542
-9.5 | -0.413 | 0.09374 | -0.004 | -4.402
-9 | -0.386 | 0.09116 | -0.004 | -4.23
-8.5 | -0.358 | 0.06664 | -0.004 | -5.376
-8 | -0.331 | 0.0565 | -0.005 | -5.864
-7.5 | -0.304 | 0.0539 | -0.005 | -5.633
-7 | -0.276 | 0.04957 | -0.005 | -5.576
-6.5 | -0.249 | 0.04774 | -0.005 | -5.212
-6 | -0.221 | 0.0465 | -0.005 | -4.761
-5.5 | -0.194 | 0.04331 | -0.005 | -4.477
-5 | -0.166 | 0.04035 | -0.005 | -4.124
-4.5 | -0.139 | 0.03813 | -0.006 | -3.642
-4 | -0.111 | 0.03666 | -0.006 | -3.035
-3.5 | -0.143 | 0.0352 | -0.006 | -4.063
-3 | -0.104 | 0.03352 | -0.006 | -3.095
-2.5 | -0.055 | 0.03237 | -0.006 | -1.688
-2 | -0.001 | 0.03154 | -0.006 | -0.042
-1.5 | 0.067 | 0.01123 | -0.02 | 6.003
-1 | 0.138 | 0.0112 | -0.021 | 12.284
-0.5 | 0.208 | 0.01125 | -0.021 | 18.499
0 | 0.278 | 0.00796 | -0.022 | 34.91
0.5 | 0.348 | 0.00826 | -0.023 | 42.082
1 | 0.418 | 0.00859 | -0.024 | 48.6
1.5 | 0.487 | 0.00892 | -0.024 | 54.618
2 | 0.557 | 0.00929 | -0.025 | 59.94
2.5 | 0.626 | 0.0097 | -0.026 | 64.538
3 | 0.695 | 0.01016 | -0.027 | 68.411
3.5 | 0.764 | 0.01003 | -0.028 | 76.171
4 | 0.833 | 0.01058 | -0.028 | 78.683
4.5 | 0.901 | 0.01117 | -0.029 | 80.691
5 | 0.969 | 0.0088 | -0.03 | 110.088
5.5 | 1.037 | 0.00923 | -0.031 | 112.336
6 | 1.103 | 0.00966 | -0.032 | 114.233
6.5 | 1.169 | 0.01019 | -0.032 | 114.702
7 | 1.233 | 0.01084 | -0.033 | 113.736
7.5 | 1.286 | 0.01494 | -0.034 | 86.099
8 | 1.323 | 0.01357 | -0.034 | 97.512
8.5 | 1.352 | 0.01818 | -0.034 | 74.369
9 | 1.369 | 0.02331 | -0.034 | 58.708
9.5 | 1.373 | 0.03066 | -0.034 | 44.802
10 | 1.368 | 0.03867 | -0.034 | 35.385
10.5 | 1.302 | 0.047 | -0.034 | 27.706
11 | 0.797 | 0.06371 | -0.033 | 12.504
11.5 | 0.751 | 0.10735 | -0.015 | 7.001
12 | 0.78 | 0.11419 | -0.017 | 6.832
12.5 | 0.808 | 0.12096 | -0.018 | 6.683
13 | 0.838 | 0.12947 | -0.02 | 6.47
13.5 | 0.866 | 0.13678 | -0.021 | 6.333
14 | 0.895 | 0.14336 | -0.022 | 6.24
14.5 | 0.927 | 0.15227 | -0.025 | 6.091

## 48. Re 1M Mach 0.50 (2)
BIGFOIL.COM POLAR EXPORT
e328
EPPLER 328 |  |  |  | Cl Max: | 1.3282 | at alpha= | 10.5 | deg
XFOIL ncrit=9 |  |  |  | L/D Max: | 100.715 | at alpha= | 7.5 | deg
Re: | 1000000 |  |  | Cd Min: | 0.25775 | at alpha= | -20 | deg
Mach: | 0.5 |  |  | Cl=0 at alpha= | -2.1695 | deg
|  |  |  | @ Cl=0.1, Cd= | 0.009762
|  |  |  | @ Cl=0.4, Cd= | 0.00818
|  |  |  | @ Cl=0.6, Cd= | 0.0086564
alpha (deg) | Cl | Cd | Cm | Cl/Cd
-20 | -0.6685 | 0.25775 | 0.043 | -2.5936
-19.5 | -0.647 | 0.25051 | 0.0388 | -2.5827
-19 | -0.6254 | 0.24317 | 0.0346 | -2.5719
-18.5 | -0.6038 | 0.23584 | 0.0304 | -2.5602
-18 | -0.5825 | 0.22844 | 0.0264 | -2.5499
-17.5 | -0.5613 | 0.22101 | 0.0225 | -2.5397
-17 | -0.5403 | 0.21345 | 0.0186 | -2.5313
-16.5 | -0.5195 | 0.20598 | 0.0149 | -2.5221
-16 | -0.4996 | 0.19793 | 0.0106 | -2.5241
-15.5 | -0.4799 | 0.19055 | 0.007 | -2.5185
-14.5 | -0.4433 | 0.17526 | 0.0006 | -2.5294
-14 | -0.4249 | 0.16858 | -0.0021 | -2.5205
-13.5 | -0.4079 | 0.16128 | -0.0051 | -2.5291
-13 | -0.3913 | 0.15396 | -0.008 | -2.5416
-12.5 | -0.3769 | 0.14591 | -0.0117 | -2.5831
-12 | -0.3676 | 0.1377 | -0.016 | -2.6696
-11.5 | -0.3523 | 0.13053 | -0.0173 | -2.699
-11 | -0.3395 | 0.12358 | -0.0192 | -2.7472
-10.5 | -0.3277 | 0.11667 | -0.0214 | -2.8088
-10 | -0.3178 | 0.10953 | -0.0238 | -2.9015
-9.5 | -0.3115 | 0.10219 | -0.0256 | -3.0482
-9 | -0.223 | 0.08442 | -0.0592 | -2.6416
-8.5 | -0.2239 | 0.07685 | -0.0618 | -2.9135
-8 | -0.2272 | 0.0693 | -0.0647 | -3.2785
-7 | -0.2538 | 0.05358 | -0.0718 | -4.7368
-6.5 | -0.2768 | 0.04858 | -0.0665 | -5.6978
-6 | -0.284 | 0.04325 | -0.0613 | -6.5665
-5.5 | -0.2795 | 0.03756 | -0.0556 | -7.4414
-5 | -0.2606 | 0.03074 | -0.0487 | -8.4776
-4.5 | -0.2487 | 0.02294 | -0.0405 | -10.8413
-4 | -0.208 | 0.01772 | -0.0349 | -11.7381
-3.5 | -0.1499 | 0.01408 | -0.0318 | -10.6463
-3 | -0.0894 | 0.01244 | -0.0294 | -7.1865
-2.5 | -0.0355 | 0.01121 | -0.0258 | -3.1668
-2 | 0.0182 | 0.01045 | -0.0224 | 1.7416
-1.5 | 0.0751 | 0.01 | -0.0199 | 7.51
-1 | 0.1295 | 0.00948 | -0.0172 | 13.6603
-0.5 | 0.1386 | 0.00683 | -0.007 | 20.2928
0 | 0.2005 | 0.00728 | -0.0049 | 27.5412
0.5 | 0.2633 | 0.00769 | -0.0032 | 34.2393
1 | 0.3264 | 0.00806 | -0.0018 | 40.4963
1.5 | 0.3919 | 0.00816 | -0.0014 | 48.027
2 | 0.4567 | 0.00832 | -0.001 | 54.8918
2.5 | 0.5229 | 0.00843 | -0.0008 | 62.0285
3 | 0.5881 | 0.00862 | -0.0004 | 68.2251
3.5 | 0.6535 | 0.00882 | 0.0001 | 74.093
4 | 0.7192 | 0.00903 | 0.0006 | 79.6456
4.5 | 0.7834 | 0.00933 | 0.0014 | 83.9657
5 | 0.8492 | 0.00951 | 0.0022 | 89.2955
5.5 | 0.9122 | 0.00981 | 0.0037 | 92.9867
6 | 0.974 | 0.01018 | 0.0055 | 95.6778
6.5 | 1.0369 | 0.01053 | 0.0074 | 98.471
7 | 1.0979 | 0.01096 | 0.0097 | 100.1734
7.5 | 1.1552 | 0.01147 | 0.0127 | 100.7149
8 | 1.2036 | 0.01206 | 0.0174 | 99.801
8.5 | 1.2452 | 0.01286 | 0.0231 | 96.8274
9 | 1.2806 | 0.01394 | 0.0293 | 91.8651
9.5 | 1.3021 | 0.01554 | 0.0364 | 83.7902
10 | 1.311 | 0.01797 | 0.0432 | 72.9549
10.5 | 1.3282 | 0.02239 | 0.0438 | 59.3211
11.5 | 1.3058 | 0.03633 | 0.0424 | 35.9427
12 | 1.2767 | 0.0444 | 0.042 | 28.7545
12.5 | 1.2497 | 0.05256 | 0.041 | 23.7766
13 | 1.2256 | 0.06102 | 0.0392 | 20.0852
13.5 | 1.2023 | 0.06992 | 0.0366 | 17.1954
14 | 1.1791 | 0.0793 | 0.0332 | 14.8689
14.5 | 1.1646 | 0.08824 | 0.0297 | 13.1981
15 | 1.1502 | 0.09762 | 0.0257 | 11.7824
15.5 | 1.1339 | 0.10762 | 0.0208 | 10.5361

## 49. Re 2M Mach 0.00 (1)
BIGFOIL.COM POLAR EXPORT
e328
EPPLER 328 |  |  |  | Cl Max: | 1.433 | at alpha= | 12 | deg
JavaFoil+Calcfoil stall+Eppler ext transition |  |  |  | L/D Max: | 144.974 | at alpha= | 8 | deg
Re: | 2000000 |  |  | Cd Min: | 0.00617 | at alpha= | -0.5 | deg
Mach: | 0 |  |  | Cl=0 at alpha= | -1.9917 | deg
|  |  |  | @ Cl=0.1, Cd= | 0.0093015
|  |  |  | @ Cl=0.4, Cd= | 0.0069208
|  |  |  | @ Cl=0.6, Cd= | 0.0073685
alpha (deg) | Cl | Cd | Cm | Cl/Cd
-14.5 | -0.326 | 0.10247 | -0.001 | -3.181
-14 | -0.339 | 0.09711 | -0.002 | -3.494
-13.5 | -0.352 | 0.09235 | -0.002 | -3.817
-13 | -0.365 | 0.08818 | -0.002 | -4.143
-12.5 | -0.378 | 0.0831 | -0.002 | -4.546
-12 | -0.389 | 0.07892 | -0.002 | -4.932
-11.5 | -0.399 | 0.07457 | -0.003 | -5.356
-11 | -0.408 | 0.07069 | -0.003 | -5.777
-10.5 | -0.415 | 0.06669 | -0.003 | -6.226
-10 | -0.42 | 0.06287 | -0.003 | -6.674
-9.5 | -0.421 | 0.05947 | -0.003 | -7.083
-9 | -0.419 | 0.05594 | -0.003 | -7.498
-8.5 | -0.414 | 0.05312 | -0.004 | -7.801
-8 | -0.405 | 0.05051 | -0.004 | -8.028
-7.5 | -0.392 | 0.04788 | -0.004 | -8.191
-7 | -0.375 | 0.04533 | -0.004 | -8.263
-6.5 | -0.352 | 0.04294 | -0.004 | -8.209
-6 | -0.326 | 0.04079 | -0.005 | -7.998
-5.5 | -0.296 | 0.0387 | -0.005 | -7.643
-5 | -0.261 | 0.03699 | -0.005 | -7.067
-4.5 | -0.224 | 0.03521 | -0.005 | -6.36
-4 | -0.228 | 0.0092 | -0.014 | -24.832
-3.5 | -0.175 | 0.00914 | -0.015 | -19.121
-3 | -0.119 | 0.00922 | -0.015 | -12.87
-2.5 | -0.061 | 0.00922 | -0.016 | -6.589
-2 | -0.001 | 0.00923 | -0.017 | -0.156
-1.5 | 0.059 | 0.00924 | -0.017 | 6.361
-1 | 0.119 | 0.00933 | -0.018 | 12.809
-0.5 | 0.18 | 0.00617 | -0.019 | 29.217
0 | 0.241 | 0.00637 | -0.019 | 37.866
0.5 | 0.302 | 0.00658 | -0.02 | 45.825
1 | 0.362 | 0.00679 | -0.021 | 53.339
1.5 | 0.423 | 0.007 | -0.021 | 60.372
2 | 0.483 | 0.00725 | -0.022 | 66.67
2.5 | 0.543 | 0.00749 | -0.023 | 72.515
3 | 0.604 | 0.00736 | -0.023 | 82.014
3.5 | 0.664 | 0.00767 | -0.024 | 86.509
4 | 0.724 | 0.00641 | -0.025 | 112.869
4.5 | 0.784 | 0.00658 | -0.025 | 119.161
5 | 0.843 | 0.00671 | -0.026 | 125.662
5.5 | 0.903 | 0.00691 | -0.027 | 130.714
6 | 0.962 | 0.00713 | -0.027 | 134.869
6.5 | 1.02 | 0.0074 | -0.028 | 137.947
7 | 1.079 | 0.00755 | -0.029 | 142.905
7.5 | 1.136 | 0.00787 | -0.029 | 144.312
8 | 1.192 | 0.00822 | -0.03 | 144.974
8.5 | 1.247 | 0.00862 | -0.031 | 144.74
9 | 1.3 | 0.00917 | -0.031 | 141.764
9.5 | 1.351 | 0.00991 | -0.032 | 136.367
10 | 1.4 | 0.01089 | -0.033 | 128.591
10.5 | 1.427 | 0.01723 | -0.033 | 82.79
11 | 1.425 | 0.01549 | -0.033 | 91.937
11.5 | 1.431 | 0.02178 | -0.033 | 65.687
12 | 1.433 | 0.0254 | -0.033 | 56.402
12.5 | 1.43 | 0.02851 | -0.034 | 50.149
13 | 1.418 | 0.03248 | -0.034 | 43.655
13.5 | 1.395 | 0.03822 | -0.034 | 36.499
14 | 1.37 | 0.04237 | -0.034 | 32.337
14.5 | 1.339 | 0.04673 | -0.035 | 28.648
15 | 1.3 | 0.05189 | -0.035 | 25.057
15.5 | 1.257 | 0.05712 | -0.035 | 22.008
16 | 1.209 | 0.06299 | -0.035 | 19.197
16.5 | 1.158 | 0.06927 | -0.036 | 16.722
17 | 1.105 | 0.07632 | -0.036 | 14.474

## 50. Re 2M Mach 0.00 (2)
BIGFOIL.COM POLAR EXPORT
e328
EPPLER 328 |  |  |  | Cl Max: | 1.4573 | at alpha= | 15 | deg
XFOIL ncrit=9 |  |  |  | L/D Max: | 131.794 | at alpha= | 8 | deg
Re: | 2000000 |  |  | Cd Min: | 0.23238 | at alpha= | -20 | deg
Mach: | 0 |  |  | Cl=0 at alpha= | -2.0076 | deg
|  |  |  | @ Cl=0.1, Cd= | 0.0076767
|  |  |  | @ Cl=0.4, Cd= | 0.0058967
|  |  |  | @ Cl=0.6, Cd= | 0.006285
alpha (deg) | Cl | Cd | Cm | Cl/Cd
-20 | -0.615 | 0.23238 | 0.0341 | -2.6465
-19.5 | -0.599 | 0.22607 | 0.0306 | -2.6496
-19 | -0.5831 | 0.21993 | 0.0272 | -2.6513
-18.5 | -0.5677 | 0.21335 | 0.0238 | -2.6609
-18 | -0.5523 | 0.20709 | 0.0206 | -2.667
-17.5 | -0.5393 | 0.20014 | 0.0176 | -2.6946
-17 | -0.5236 | 0.19464 | 0.0148 | -2.6901
-16.5 | -0.5092 | 0.18812 | 0.0118 | -2.7068
-16 | -0.4949 | 0.18192 | 0.009 | -2.7204
-15.5 | -0.4816 | 0.17528 | 0.0061 | -2.7476
-15 | -0.4684 | 0.16873 | 0.0034 | -2.776
-14.5 | -0.4565 | 0.16173 | 0.0006 | -2.8226
-14 | -0.4484 | 0.15255 | -0.0031 | -2.9394
-13.5 | -0.4395 | 0.14492 | -0.0059 | -3.0327
-13 | -0.4309 | 0.13757 | -0.0086 | -3.1322
-12.5 | -0.4235 | 0.12992 | -0.0113 | -3.2597
-12 | -0.4259 | 0.12042 | -0.0145 | -3.5368
-11.5 | -0.4204 | 0.11325 | -0.0171 | -3.7121
-11 | -0.4147 | 0.10641 | -0.0196 | -3.8972
-10.5 | -0.416 | 0.09778 | -0.0232 | -4.2544
-10 | -0.4177 | 0.08965 | -0.0268 | -4.6592
-9.5 | -0.418 | 0.07883 | -0.0358 | -5.3025
-9 | -0.3999 | 0.05925 | -0.0659 | -6.7494
-7.5 | -0.543 | 0.01647 | -0.0307 | -32.969
-7 | -0.5005 | 0.01429 | -0.0283 | -35.0245
-6.5 | -0.4524 | 0.0133 | -0.0268 | -34.015
-6 | -0.4056 | 0.01192 | -0.0251 | -34.0268
-5.5 | -0.3567 | 0.01118 | -0.0238 | -31.9052
-5 | -0.307 | 0.01055 | -0.0226 | -29.0995
-4.5 | -0.2564 | 0.01009 | -0.0216 | -25.4113
-4 | -0.2064 | 0.00957 | -0.0203 | -21.5674
-3.5 | -0.1554 | 0.00916 | -0.0193 | -16.9651
-3 | -0.1034 | 0.00884 | -0.0185 | -11.6968
-2.5 | -0.0521 | 0.00846 | -0.0175 | -6.1584
-2 | 0.0008 | 0.00823 | -0.0168 | 0.097205
-1.5 | 0.053 | 0.00795 | -0.0161 | 6.6667
-1 | 0.1046 | 0.00765 | -0.0154 | 13.6732
-0.5 | 0.1385 | 0.00583 | -0.0119 | 23.7564
0 | 0.1849 | 0.00529 | -0.0099 | 34.9527
0.5 | 0.2405 | 0.00549 | -0.0097 | 43.8069
1 | 0.2966 | 0.00564 | -0.0096 | 52.5887
1.5 | 0.3533 | 0.00579 | -0.0098 | 61.019
2 | 0.4102 | 0.00592 | -0.0101 | 69.2905
2.5 | 0.4674 | 0.00603 | -0.0105 | 77.5124
3 | 0.5241 | 0.00613 | -0.0109 | 85.4976
3.5 | 0.5805 | 0.00624 | -0.0112 | 93.0288
4 | 0.6369 | 0.00637 | -0.0115 | 99.9843
4.5 | 0.6926 | 0.00654 | -0.0118 | 105.9021
5 | 0.7488 | 0.00668 | -0.0121 | 112.0958
5.5 | 0.804 | 0.00688 | -0.0123 | 116.8605
6 | 0.8592 | 0.00708 | -0.0125 | 121.3559
6.5 | 0.9141 | 0.00729 | -0.0127 | 125.3909
7 | 0.968 | 0.00752 | -0.0128 | 128.7234
7.5 | 1.0209 | 0.00779 | -0.0127 | 131.0526
8 | 1.0728 | 0.00814 | -0.0125 | 131.7936
8.5 | 1.1234 | 0.00856 | -0.0121 | 131.2383
9 | 1.1721 | 0.00908 | -0.0114 | 129.0859
9.5 | 1.2179 | 0.00973 | -0.0103 | 125.1696
10 | 1.2601 | 0.0105 | -0.0086 | 120.0095
10.5 | 1.3003 | 0.01134 | -0.0067 | 114.6649
11 | 1.335 | 0.01238 | -0.0039 | 107.8352
11.5 | 1.3672 | 0.01331 | -0.0006 | 102.7198
12 | 1.3897 | 0.01425 | 0.0044 | 97.5228
12.5 | 1.4036 | 0.01532 | 0.0108 | 91.6188
13.5 | 1.4432 | 0.01853 | 0.0176 | 77.8845
14 | 1.4501 | 0.02099 | 0.0214 | 69.0853
14.5 | 1.4547 | 0.0242 | 0.0239 | 60.1116
15 | 1.4573 | 0.02817 | 0.0253 | 51.7323
15.5 | 1.4567 | 0.0329 | 0.0257 | 44.2766
16 | 1.4534 | 0.03824 | 0.0256 | 38.0073
16.5 | 1.4432 | 0.04452 | 0.0249 | 32.4169
17 | 1.4303 | 0.05143 | 0.0237 | 27.8106
17.5 | 1.4174 | 0.05873 | 0.0219 | 24.1342
18 | 1.3997 | 0.06696 | 0.0195 | 20.9035
18.5 | 1.385 | 0.07513 | 0.0168 | 18.4347
19 | 1.3699 | 0.0837 | 0.0136 | 16.3668
19.5 | 1.3522 | 0.09295 | 0.0098 | 14.5476
20 | 1.3392 | 0.10181 | 0.0059 | 13.1539

## 51. Re 2M Mach 0.10 (1)
BIGFOIL.COM POLAR EXPORT
e328
EPPLER 328 |  |  |  | Cl Max: | 1.43 | at alpha= | 11.5 | deg
JavaFoil+Calcfoil stall+Eppler ext transition |  |  |  | L/D Max: | 144.549 | at alpha= | 8 | deg
Re: | 2000000 |  |  | Cd Min: | 0.00619 | at alpha= | -0.5 | deg
Mach: | 0.1 |  |  | Cl=0 at alpha= | -1.9917 | deg
|  |  |  | @ Cl=0.1, Cd= | 0.0093272
|  |  |  | @ Cl=0.4, Cd= | 0.0069339
|  |  |  | @ Cl=0.6, Cd= | 0.0074049
alpha (deg) | Cl | Cd | Cm | Cl/Cd
-14 | -0.3 | 0.09791 | -0.002 | -3.063
-13.5 | -0.315 | 0.09288 | -0.002 | -3.394
-13 | -0.33 | 0.08844 | -0.002 | -3.737
-12.5 | -0.345 | 0.08377 | -0.002 | -4.121
-12 | -0.359 | 0.07906 | -0.002 | -4.547
-11.5 | -0.373 | 0.07511 | -0.003 | -4.96
-11 | -0.384 | 0.07101 | -0.003 | -5.409
-10.5 | -0.394 | 0.06703 | -0.003 | -5.88
-10 | -0.402 | 0.06327 | -0.003 | -6.346
-9.5 | -0.406 | 0.05973 | -0.003 | -6.798
-9 | -0.407 | 0.05627 | -0.003 | -7.234
-8.5 | -0.405 | 0.05332 | -0.004 | -7.588
-8 | -0.398 | 0.05069 | -0.004 | -7.848
-7.5 | -0.387 | 0.04795 | -0.004 | -8.065
-7 | -0.371 | 0.04534 | -0.004 | -8.18
-6.5 | -0.35 | 0.043 | -0.004 | -8.143
-6 | -0.325 | 0.0408 | -0.005 | -7.966
-5.5 | -0.295 | 0.03876 | -0.005 | -7.621
-5 | -0.262 | 0.03701 | -0.005 | -7.065
-4.5 | -0.224 | 0.03538 | -0.005 | -6.338
-4 | -0.184 | 0.03393 | -0.006 | -5.419
-3.5 | -0.175 | 0.00914 | -0.015 | -19.202
-3 | -0.119 | 0.00923 | -0.015 | -12.918
-2.5 | -0.061 | 0.00922 | -0.016 | -6.615
-2 | -0.001 | 0.00923 | -0.017 | -0.157
-1.5 | 0.059 | 0.00926 | -0.017 | 6.374
-1 | 0.12 | 0.00936 | -0.018 | 12.833
-0.5 | 0.181 | 0.00619 | -0.019 | 29.275
0 | 0.242 | 0.00639 | -0.019 | 37.943
0.5 | 0.303 | 0.0066 | -0.02 | 45.945
1 | 0.364 | 0.00681 | -0.021 | 53.431
1.5 | 0.425 | 0.00702 | -0.021 | 60.466
2 | 0.485 | 0.00727 | -0.022 | 66.77
2.5 | 0.546 | 0.00752 | -0.023 | 72.583
3 | 0.607 | 0.00739 | -0.023 | 82.064
3.5 | 0.667 | 0.00771 | -0.024 | 86.534
4 | 0.727 | 0.00644 | -0.025 | 113.008
4.5 | 0.788 | 0.0066 | -0.025 | 119.323
5 | 0.847 | 0.00674 | -0.026 | 125.798
5.5 | 0.907 | 0.00694 | -0.027 | 130.722
6 | 0.966 | 0.00717 | -0.027 | 134.873
6.5 | 1.025 | 0.00744 | -0.028 | 137.89
7 | 1.084 | 0.00759 | -0.029 | 142.782
7.5 | 1.141 | 0.00793 | -0.03 | 143.99
8 | 1.198 | 0.00829 | -0.03 | 144.549
8.5 | 1.253 | 0.0087 | -0.031 | 144.089
9 | 1.306 | 0.00927 | -0.032 | 140.888
9.5 | 1.357 | 0.01005 | -0.032 | 135.014
10 | 1.406 | 0.01108 | -0.033 | 126.803
10.5 | 1.422 | 0.01554 | -0.033 | 91.505
11 | 1.425 | 0.01599 | -0.033 | 89.11
11.5 | 1.43 | 0.02242 | -0.033 | 63.776
12 | 1.43 | 0.02612 | -0.033 | 54.765
12.5 | 1.425 | 0.02941 | -0.034 | 48.444
13 | 1.41 | 0.03346 | -0.034 | 42.13
13.5 | 1.383 | 0.0394 | -0.034 | 35.109
14 | 1.354 | 0.04364 | -0.034 | 31.029
14.5 | 1.317 | 0.04824 | -0.035 | 27.308
15 | 1.274 | 0.05363 | -0.035 | 23.747
15.5 | 1.224 | 0.05923 | -0.035 | 20.669
16 | 1.17 | 0.06538 | -0.035 | 17.903
16.5 | 1.113 | 0.07223 | -0.035 | 15.409

## 52. Re 2M Mach 0.10 (2)
BIGFOIL.COM POLAR EXPORT
e328
EPPLER 328 |  |  |  | Cl Max: | 1.4512 | at alpha= | 15 | deg
XFOIL ncrit=9 |  |  |  | L/D Max: | 131.622 | at alpha= | 8 | deg
Re: | 2000000 |  |  | Cd Min: | 0.23308 | at alpha= | -20 | deg
Mach: | 0.1 |  |  | Cl=0 at alpha= | -2.0103 | deg
|  |  |  | @ Cl=0.1, Cd= | 0.0077022
|  |  |  | @ Cl=0.4, Cd= | 0.0059038
|  |  |  | @ Cl=0.6, Cd= | 0.0063044
alpha (deg) | Cl | Cd | Cm | Cl/Cd
-20 | -0.6164 | 0.23308 | 0.0344 | -2.6446
-19.5 | -0.6002 | 0.22673 | 0.0308 | -2.6472
-19 | -0.5841 | 0.22056 | 0.0274 | -2.6483
-18.5 | -0.5685 | 0.21396 | 0.0239 | -2.657
-17.5 | -0.5396 | 0.2008 | 0.0178 | -2.6873
-17 | -0.5237 | 0.19524 | 0.015 | -2.6823
-16.5 | -0.509 | 0.18871 | 0.0119 | -2.6973
-16 | -0.4946 | 0.18248 | 0.0091 | -2.7104
-15.5 | -0.4811 | 0.17583 | 0.0062 | -2.7362
-15 | -0.4677 | 0.16926 | 0.0034 | -2.7632
-14.5 | -0.4555 | 0.16224 | 0.0007 | -2.8076
-14 | -0.4471 | 0.15309 | -0.0031 | -2.9205
-13.5 | -0.3166 | 0.13282 | -0.0163 | -2.3837
-13 | -0.3094 | 0.12712 | -0.0185 | -2.4339
-12.5 | -0.3028 | 0.12117 | -0.0205 | -2.499
-12 | -0.2986 | 0.11465 | -0.0225 | -2.6044
-11.5 | -0.2963 | 0.10769 | -0.0243 | -2.7514
-11 | -0.2961 | 0.10032 | -0.0262 | -2.9516
-10.5 | -0.2838 | 0.08956 | -0.0339 | -3.1688
-10 | -0.2651 | 0.07706 | -0.0456 | -3.4402
-9.5 | -0.2799 | 0.06684 | -0.0495 | -4.1876
-9 | -0.3195 | 0.05335 | -0.0589 | -5.9888
-8.5 | -0.3704 | 0.04462 | -0.0582 | -8.3012
-8 | -0.4029 | 0.03802 | -0.0519 | -10.5971
-7.5 | -0.5023 | 0.02528 | -0.0383 | -19.8695
-7 | -0.501 | 0.01514 | -0.0294 | -33.0911
-6.5 | -0.4544 | 0.01359 | -0.0275 | -33.4364
-6 | -0.4034 | 0.01307 | -0.0264 | -30.8646
-5.5 | -0.3579 | 0.01132 | -0.0244 | -31.6166
-5 | -0.308 | 0.01067 | -0.0231 | -28.866
-4 | -0.2069 | 0.00963 | -0.0207 | -21.4849
-3.5 | -0.1557 | 0.0092 | -0.0196 | -16.9239
-3 | -0.1037 | 0.00886 | -0.0187 | -11.7043
-2.5 | -0.0521 | 0.00848 | -0.0176 | -6.1439
-2 | 0.0011 | 0.00825 | -0.0169 | 0.13333
-1.5 | 0.0535 | 0.00797 | -0.0162 | 6.7127
-1 | 0.1056 | 0.00767 | -0.0155 | 13.7679
-0.5 | 0.1397 | 0.00589 | -0.012 | 23.7182
0 | 0.1858 | 0.00531 | -0.0099 | 34.9906
0.5 | 0.2419 | 0.0055 | -0.0097 | 43.9818
1 | 0.2981 | 0.00566 | -0.0096 | 52.6678
1.5 | 0.3552 | 0.00581 | -0.0097 | 61.136
2 | 0.4125 | 0.00593 | -0.01 | 69.5616
2.5 | 0.47 | 0.00605 | -0.0104 | 77.686
3 | 0.5271 | 0.00615 | -0.0108 | 85.7073
3.5 | 0.5837 | 0.00627 | -0.0111 | 93.0941
4 | 0.6406 | 0.00639 | -0.0114 | 100.2504
4.5 | 0.6966 | 0.00657 | -0.0116 | 106.0274
5 | 0.7532 | 0.00671 | -0.0119 | 112.2504
5.5 | 0.8089 | 0.0069 | -0.0121 | 117.2319
6 | 0.8642 | 0.00712 | -0.0123 | 121.3764
6.5 | 0.9195 | 0.00733 | -0.0125 | 125.4434
7 | 0.9739 | 0.00756 | -0.0125 | 128.8228
7.5 | 1.0272 | 0.00784 | -0.0124 | 131.0204
8 | 1.0793 | 0.0082 | -0.012 | 131.622
8.5 | 1.13 | 0.00864 | -0.0115 | 130.787
9 | 1.1791 | 0.00916 | -0.0108 | 128.7227
9.5 | 1.2249 | 0.00983 | -0.0096 | 124.6083
10 | 1.2667 | 0.01065 | -0.0077 | 118.939
10.5 | 1.3066 | 0.0115 | -0.0055 | 113.6174
11 | 1.3401 | 0.01258 | -0.0024 | 106.5262
11.5 | 1.3718 | 0.0135 | 0.0011 | 101.6148
12 | 1.3903 | 0.01449 | 0.007 | 95.9489
12.5 | 1.4031 | 0.01563 | 0.0134 | 89.7697
13 | 1.4305 | 0.01719 | 0.0156 | 83.217
13.5 | 1.4411 | 0.01921 | 0.0199 | 75.0182
14 | 1.4465 | 0.02201 | 0.0234 | 65.7201
14.5 | 1.4496 | 0.02563 | 0.0254 | 56.5587
15 | 1.4512 | 0.02995 | 0.0264 | 48.4541
15.5 | 1.4466 | 0.03529 | 0.0266 | 40.9918
16 | 1.4414 | 0.04097 | 0.0262 | 35.1818
16.5 | 1.4279 | 0.04778 | 0.0253 | 29.8849
17 | 1.4147 | 0.05494 | 0.0238 | 25.7499
17.5 | 1.3995 | 0.06268 | 0.0217 | 22.3277
18 | 1.3813 | 0.07118 | 0.0191 | 19.4057
18.5 | 1.367 | 0.07948 | 0.0162 | 17.1993
19 | 1.3511 | 0.08832 | 0.0127 | 15.2978
19.5 | 1.3348 | 0.09759 | 0.0088 | 13.6776
20 | 1.3215 | 0.10667 | 0.0046 | 12.3887

## 53. Re 2M Mach 0.25 (1)
BIGFOIL.COM POLAR EXPORT
e328
EPPLER 328 |  |  |  | Cl Max: | 1.42 | at alpha= | 10.5 | deg
JavaFoil+Calcfoil stall+Eppler ext transition |  |  |  | L/D Max: | 141.946 | at alpha= | 7.5 | deg
Re: | 2000000 |  |  | Cd Min: | 0.00628 | at alpha= | -0.5 | deg
Mach: | 0.25 |  |  | Cl=0 at alpha= | -1.9919 | deg
|  |  |  | @ Cl=0.1, Cd= | 0.0094352
|  |  |  | @ Cl=0.4, Cd= | 0.0070265
|  |  |  | @ Cl=0.6, Cd= | 0.0076108
alpha (deg) | Cl | Cd | Cm | Cl/Cd
-12.5 | -0.061 | 0.08511 | -0.002 | -0.72
-12 | -0.058 | 0.08096 | -0.003 | -0.721
-11.5 | -0.056 | 0.07636 | -0.003 | -0.727
-11 | -0.144 | 0.07235 | -0.003 | -1.99
-10.5 | -0.194 | 0.06812 | -0.003 | -2.844
-10 | -0.234 | 0.0647 | -0.003 | -3.617
-9.5 | -0.268 | 0.06114 | -0.004 | -4.384
-9 | -0.296 | 0.05768 | -0.004 | -5.13
-8.5 | -0.317 | 0.0547 | -0.004 | -5.798
-8 | -0.332 | 0.0516 | -0.004 | -6.432
-7.5 | -0.339 | 0.04868 | -0.004 | -6.957
-7 | -0.338 | 0.04605 | -0.004 | -7.335
-6.5 | -0.329 | 0.04362 | -0.004 | -7.545
-6 | -0.313 | 0.04123 | -0.005 | -7.591
-5.5 | -0.29 | 0.03917 | -0.005 | -7.395
-5 | -0.26 | 0.03731 | -0.005 | -6.977
-4.5 | -0.225 | 0.03566 | -0.005 | -6.318
-4 | -0.186 | 0.0343 | -0.005 | -5.423
-3.5 | -0.143 | 0.0329 | -0.006 | -4.354
-3 | -0.122 | 0.00937 | -0.016 | -12.994
-2.5 | -0.062 | 0.00937 | -0.017 | -6.669
-2 | -0.001 | 0.00939 | -0.017 | -0.158
-1.5 | 0.061 | 0.00941 | -0.018 | 6.444
-1 | 0.123 | 0.00945 | -0.019 | 13.056
-0.5 | 0.186 | 0.00628 | -0.019 | 29.684
0 | 0.249 | 0.00647 | -0.02 | 38.495
0.5 | 0.311 | 0.0067 | -0.021 | 46.486
1 | 0.374 | 0.00693 | -0.021 | 53.958
1.5 | 0.436 | 0.00716 | -0.022 | 60.972
2 | 0.499 | 0.0074 | -0.023 | 67.384
2.5 | 0.561 | 0.00768 | -0.023 | 73.008
3 | 0.623 | 0.00757 | -0.024 | 82.315
3.5 | 0.685 | 0.0079 | -0.025 | 86.724
4 | 0.747 | 0.00656 | -0.025 | 113.865
4.5 | 0.809 | 0.00672 | -0.026 | 120.439
5 | 0.87 | 0.00689 | -0.027 | 126.303
5.5 | 0.931 | 0.00712 | -0.027 | 130.772
6 | 0.992 | 0.00737 | -0.028 | 134.597
6.5 | 1.053 | 0.00766 | -0.029 | 137.377
7 | 1.112 | 0.00796 | -0.03 | 139.7
7.5 | 1.171 | 0.00825 | -0.03 | 141.946
8 | 1.228 | 0.00865 | -0.031 | 141.942
8.5 | 1.284 | 0.00917 | -0.032 | 139.99
9 | 1.337 | 0.00989 | -0.032 | 135.175
9.5 | 1.388 | 0.01098 | -0.033 | 126.365
10 | 1.411 | 0.01513 | -0.033 | 93.251
10.5 | 1.42 | 0.01541 | -0.033 | 92.164
11 | 1.42 | 0.02292 | -0.033 | 61.957
11.5 | 1.418 | 0.02703 | -0.033 | 52.464
12 | 1.408 | 0.03056 | -0.034 | 46.079
12.5 | 1.382 | 0.03509 | -0.034 | 39.383
13 | 1.338 | 0.0417 | -0.034 | 32.095
13.5 | 1.286 | 0.04667 | -0.034 | 27.557
14 | 1.219 | 0.0522 | -0.035 | 23.361
14.5 | 1.139 | 0.05865 | -0.035 | 19.419
15 | 1.046 | 0.06627 | -0.035 | 15.783
15.5 | 0.943 | 0.07483 | -0.035 | 12.604

## 54. Re 2M Mach 0.25 (2)
BIGFOIL.COM POLAR EXPORT
e328
EPPLER 328 |  |  |  | Cl Max: | 1.4231 | at alpha= | 13.5 | deg
XFOIL ncrit=9 |  |  |  | L/D Max: | 130.762 | at alpha= | 8 | deg
Re: | 2000000 |  |  | Cd Min: | 0.23701 | at alpha= | -20 | deg
Mach: | 0.25 |  |  | Cl=0 at alpha= | -2.0233 | deg
|  |  |  | @ Cl=0.1, Cd= | 0.0078586
|  |  |  | @ Cl=0.4, Cd= | 0.0059718
|  |  |  | @ Cl=0.6, Cd= | 0.0063857
alpha (deg) | Cl | Cd | Cm | Cl/Cd
-20 | -0.6247 | 0.23701 | 0.0359 | -2.6358
-19.5 | -0.6075 | 0.23049 | 0.0322 | -2.6357
-19 | -0.5903 | 0.22414 | 0.0286 | -2.6336
-18.5 | -0.5736 | 0.21741 | 0.025 | -2.6383
-17.5 | -0.542 | 0.20444 | 0.0189 | -2.6511
-17 | -0.5253 | 0.19857 | 0.0158 | -2.6454
-16.5 | -0.5093 | 0.19193 | 0.0126 | -2.6536
-16 | -0.4937 | 0.18549 | 0.0096 | -2.6616
-15.5 | -0.4789 | 0.17877 | 0.0067 | -2.6789
-15 | -0.4646 | 0.17205 | 0.0038 | -2.7004
-14.5 | -0.4509 | 0.16473 | 0.0009 | -2.7372
-14 | -0.4409 | 0.15589 | -0.0029 | -2.8283
-13.5 | -0.4304 | 0.14836 | -0.0057 | -2.9011
-13 | -0.4199 | 0.14108 | -0.0084 | -2.9763
-12.5 | -0.4155 | 0.13263 | -0.0112 | -3.1328
-12 | -0.4062 | 0.12588 | -0.0134 | -3.2269
-11.5 | -0.3979 | 0.11901 | -0.0158 | -3.3434
-11 | -0.3907 | 0.11204 | -0.0183 | -3.4871
-10.5 | -0.387 | 0.10423 | -0.0211 | -3.7129
-10 | -0.3841 | 0.09672 | -0.024 | -3.9713
-9.5 | -0.3291 | 0.08202 | -0.0469 | -4.0124
-9 | -0.3143 | 0.06914 | -0.0642 | -4.5458
-8.5 | -0.3491 | 0.06051 | -0.0667 | -5.7693
-8 | -0.3852 | 0.05454 | -0.0609 | -7.0627
-7.5 | -0.396 | 0.04823 | -0.0562 | -8.2107
-6.5 | -0.4239 | 0.02525 | -0.0386 | -16.7881
-6 | -0.412 | 0.01502 | -0.0301 | -27.4301
-5.5 | -0.3632 | 0.01282 | -0.0278 | -28.3307
-5 | -0.3134 | 0.0114 | -0.0259 | -27.4912
-4.5 | -0.2606 | 0.01077 | -0.0245 | -24.1968
-4 | -0.2095 | 0.01005 | -0.0228 | -20.8458
-3 | -0.1049 | 0.00906 | -0.0199 | -11.5784
-2 | 0.0025 | 0.00839 | -0.0177 | 0.29797
-1.5 | 0.0567 | 0.0081 | -0.0168 | 7
-1 | 0.1105 | 0.0078 | -0.0159 | 14.1667
-0.5 | 0.1464 | 0.00615 | -0.0124 | 23.8049
0 | 0.1908 | 0.0054 | -0.0097 | 35.3333
0.5 | 0.2489 | 0.00557 | -0.0094 | 44.6858
1 | 0.3073 | 0.00573 | -0.0093 | 53.63
1.5 | 0.3657 | 0.00592 | -0.0093 | 61.7736
2 | 0.4253 | 0.00601 | -0.0096 | 70.7654
2.5 | 0.4843 | 0.00616 | -0.0099 | 78.6201
3 | 0.5436 | 0.00628 | -0.0103 | 86.5605
3.5 | 0.6023 | 0.00639 | -0.0105 | 94.2567
4 | 0.6609 | 0.00653 | -0.0107 | 101.2098
4.5 | 0.7194 | 0.00668 | -0.0109 | 107.6946
5 | 0.7771 | 0.00689 | -0.0109 | 112.7866
5.5 | 0.8355 | 0.00706 | -0.0111 | 118.3428
6 | 0.893 | 0.00728 | -0.011 | 122.6648
6.5 | 0.9498 | 0.00755 | -0.0109 | 125.8013
7 | 1.006 | 0.00785 | -0.0106 | 128.1529
7.5 | 1.0613 | 0.00815 | -0.0102 | 130.2209
8 | 1.1154 | 0.00853 | -0.0095 | 130.762
8.5 | 1.1679 | 0.009 | -0.0086 | 129.7667
9 | 1.2171 | 0.00963 | -0.0071 | 126.3863
9.5 | 1.2627 | 0.01042 | -0.0051 | 121.1804
10 | 1.3024 | 0.01136 | -0.0021 | 114.6479
10.5 | 1.3394 | 0.01234 | 0.0013 | 108.5413
11 | 1.3635 | 0.01347 | 0.0069 | 101.2249
11.5 | 1.3802 | 0.01466 | 0.0136 | 94.1473
12.5 | 1.4132 | 0.0178 | 0.0239 | 79.3933
13 | 1.4216 | 0.02084 | 0.027 | 68.215
13.5 | 1.4231 | 0.02473 | 0.0294 | 57.5455
14 | 1.4217 | 0.02957 | 0.0305 | 48.0791
14.5 | 1.413 | 0.03552 | 0.0306 | 39.7804
15 | 1.4047 | 0.04173 | 0.0303 | 33.6616
15.5 | 1.3847 | 0.04933 | 0.0293 | 28.0701
16 | 1.3706 | 0.05674 | 0.0277 | 24.1558
16.5 | 1.351 | 0.06513 | 0.0255 | 20.7431
17 | 1.3348 | 0.0735 | 0.0229 | 18.1605
17.5 | 1.3168 | 0.0825 | 0.0197 | 15.9612
18 | 1.3013 | 0.09147 | 0.0161 | 14.2265
18.5 | 1.2837 | 0.10115 | 0.0118 | 12.6911

## 55. Re 2M Mach 0.50 (1)
BIGFOIL.COM POLAR EXPORT
e328
EPPLER 328 |  |  |  | Cl Max: | 1.389 | at alpha= | 9.5 | deg
JavaFoil+Calcfoil stall+Eppler ext transition |  |  |  | L/D Max: | 130.292 | at alpha= | 6 | deg
Re: | 2000000 |  |  | Cd Min: | 0.00689 | at alpha= | 0 | deg
Mach: | 0.5 |  |  | Cl=0 at alpha= | -1.9855 | deg
|  |  |  | @ Cl=0.1, Cd= | 0.00999
|  |  |  | @ Cl=0.4, Cd= | 0.0073606
|  |  |  | @ Cl=0.6, Cd= | 0.0080301
alpha (deg) | Cl | Cd | Cm | Cl/Cd
-20 | -0.973 | 0.17637 | 0.001 | -5.516
-19.5 | -0.947 | 0.17158 | 0.001 | -5.52
-19 | -0.921 | 0.16843 | 0 | -5.47
-18.5 | -0.895 | 0.16224 | 0 | -5.518
-18 | -0.869 | 0.15745 | 0 | -5.52
-17.5 | -0.845 | 0.15346 | 0 | -5.506
-17 | -0.817 | 0.14766 | -0.001 | -5.532
-16.5 | -0.789 | 0.14277 | -0.001 | -5.524
-16 | -0.762 | 0.13881 | -0.001 | -5.489
-15.5 | -0.735 | 0.13063 | -0.001 | -5.63
-15 | -0.709 | 0.12627 | -0.001 | -5.615
-14.5 | -0.682 | 0.12267 | -0.002 | -5.562
-14 | -0.656 | 0.1175 | -0.002 | -5.58
-13.5 | -0.629 | 0.11337 | -0.002 | -5.55
-13 | -0.602 | 0.11098 | -0.002 | -5.428
-12.5 | -0.576 | 0.10476 | -0.003 | -5.499
-12 | -0.548 | 0.10038 | -0.003 | -5.458
-11.5 | -0.521 | 0.09677 | -0.003 | -5.381
-11 | -0.494 | 0.09282 | -0.003 | -5.32
-10.5 | -0.467 | 0.08881 | -0.004 | -5.257
-10 | -0.44 | 0.08482 | -0.004 | -5.188
-9.5 | -0.413 | 0.08207 | -0.004 | -5.032
-9 | -0.386 | 0.07942 | -0.004 | -4.859
-8.5 | -0.359 | 0.0611 | -0.005 | -5.868
-8 | -0.332 | 0.05292 | -0.005 | -6.268
-7.5 | -0.304 | 0.05104 | -0.005 | -5.962
-7 | -0.277 | 0.04686 | -0.006 | -5.915
-6.5 | -0.249 | 0.04505 | -0.006 | -5.537
-6 | -0.222 | 0.04265 | -0.005 | -5.194
-5.5 | -0.194 | 0.04072 | -0.006 | -4.764
-5 | -0.167 | 0.03865 | -0.006 | -4.309
-4.5 | -0.139 | 0.03673 | -0.006 | -3.784
-4 | -0.111 | 0.03514 | -0.006 | -3.169
-3.5 | -0.143 | 0.03383 | -0.006 | -4.23
-3 | -0.104 | 0.03257 | -0.006 | -3.187
-2.5 | -0.068 | 0.00998 | -0.019 | -6.836
-2 | -0.002 | 0.01003 | -0.019 | -0.164
-1.5 | 0.067 | 0.00999 | -0.02 | 6.747
-1 | 0.138 | 0.00999 | -0.021 | 13.775
-0.5 | 0.208 | 0.01008 | -0.021 | 20.647
0 | 0.278 | 0.00689 | -0.022 | 40.326
0.5 | 0.348 | 0.00716 | -0.023 | 48.564
1 | 0.418 | 0.00743 | -0.024 | 56.208
1.5 | 0.487 | 0.00773 | -0.024 | 63.007
2 | 0.557 | 0.00808 | -0.025 | 68.931
2.5 | 0.626 | 0.008 | -0.026 | 78.242
3 | 0.695 | 0.00842 | -0.027 | 82.557
3.5 | 0.764 | 0.00884 | -0.028 | 86.425
4 | 0.833 | 0.0072 | -0.028 | 115.725
4.5 | 0.901 | 0.00745 | -0.029 | 120.896
5 | 0.969 | 0.00777 | -0.03 | 124.747
5.5 | 1.037 | 0.00814 | -0.031 | 127.403
6 | 1.103 | 0.00847 | -0.032 | 130.292
6.5 | 1.169 | 0.00899 | -0.032 | 129.967
7 | 1.233 | 0.0096 | -0.033 | 128.452
7.5 | 1.295 | 0.01049 | -0.034 | 123.434
8 | 1.342 | 0.0152 | -0.034 | 88.281
8.5 | 1.361 | 0.0134 | -0.034 | 101.576
9 | 1.381 | 0.02051 | -0.034 | 67.298
9.5 | 1.389 | 0.02573 | -0.034 | 53.999
10 | 1.382 | 0.03307 | -0.034 | 41.783
10.5 | 1.314 | 0.04073 | -0.034 | 32.253
11 | 0.803 | 0.05598 | -0.034 | 14.35
11.5 | 0.752 | 0.09641 | -0.016 | 7.799
12 | 0.792 | 0.10218 | -0.024 | 7.748
12.5 | 0.809 | 0.10818 | -0.019 | 7.478
13 | 0.847 | 0.11468 | -0.025 | 7.389
13.5 | 0.867 | 0.12072 | -0.022 | 7.182
14 | 0.898 | 0.12642 | -0.024 | 7.102
14.5 | 0.94 | 0.13181 | -0.029 | 7.132

## 56. Re 2M Mach 0.50 (2)
BIGFOIL.COM POLAR EXPORT
e328
EPPLER 328 |  |  |  | Cl Max: | 1.3812 | at alpha= | 10.5 | deg
XFOIL ncrit=9 |  |  |  | L/D Max: | 126.847 | at alpha= | 7 | deg
Re: | 2000000 |  |  | Cd Min: | 0.24995 | at alpha= | -19.5 | deg
Mach: | 0.5 |  |  | Cl=0 at alpha= | -2.1112 | deg
|  |  |  | @ Cl=0.1, Cd= | 0.0085119
|  |  |  | @ Cl=0.4, Cd= | 0.0062882
|  |  |  | @ Cl=0.6, Cd= | 0.0067475
alpha (deg) | Cl | Cd | Cm | Cl/Cd
-19.5 | -0.65 | 0.24995 | 0.0396 | -2.6005
-19 | -0.6286 | 0.24268 | 0.0354 | -2.5902
-18.5 | -0.6072 | 0.23557 | 0.0314 | -2.5776
-18 | -0.5859 | 0.22812 | 0.0273 | -2.5684
-17.5 | -0.5648 | 0.22082 | 0.0234 | -2.5577
-17 | -0.5438 | 0.21352 | 0.0196 | -2.5468
-16.5 | -0.5232 | 0.20612 | 0.0159 | -2.5383
-16 | -0.5032 | 0.19869 | 0.0123 | -2.5326
-15.5 | -0.4832 | 0.19134 | 0.0087 | -2.5253
-15 | -0.4635 | 0.18325 | 0.0051 | -2.5293
-14.5 | -0.4453 | 0.17531 | 0.0015 | -2.5401
-14 | -0.4294 | 0.16699 | -0.0023 | -2.5714
-13.5 | -0.414 | 0.15905 | -0.0051 | -2.603
-13 | -0.3976 | 0.15205 | -0.0077 | -2.6149
-12.5 | -0.3819 | 0.14526 | -0.0102 | -2.6291
-12 | -0.3674 | 0.13817 | -0.0128 | -2.659
-11.5 | -0.3541 | 0.13088 | -0.0154 | -2.7055
-11 | -0.3382 | 0.12293 | -0.0194 | -2.7512
-10.5 | -0.2462 | 0.10567 | -0.0503 | -2.3299
-10 | -0.2418 | 0.09865 | -0.052 | -2.4511
-9.5 | -0.2349 | 0.09097 | -0.055 | -2.5822
-9 | -0.2281 | 0.08355 | -0.0581 | -2.7301
-8.5 | -0.2242 | 0.0757 | -0.0617 | -2.9617
-8 | -0.2314 | 0.06699 | -0.0665 | -3.4542
-7.5 | -0.2436 | 0.05745 | -0.0736 | -4.2402
-7 | -0.2667 | 0.05061 | -0.073 | -5.2697
-6.5 | -0.2911 | 0.04595 | -0.0665 | -6.3351
-6 | -0.2966 | 0.04033 | -0.061 | -7.3543
-5.5 | -0.2914 | 0.03454 | -0.0548 | -8.4366
-5 | -0.2795 | 0.02818 | -0.0475 | -9.9184
-4.5 | -0.2597 | 0.02082 | -0.0393 | -12.4736
-4 | -0.2176 | 0.01497 | -0.0337 | -14.5357
-3.5 | -0.1579 | 0.01166 | -0.0306 | -13.542
-3 | -0.1006 | 0.01033 | -0.0274 | -9.7386
-2.5 | -0.0458 | 0.00944 | -0.0241 | -4.8517
-2 | 0.0131 | 0.00896 | -0.0217 | 1.4621
-1.5 | 0.0735 | 0.00864 | -0.0198 | 8.5069
-1 | 0.1335 | 0.00835 | -0.018 | 15.988
-0.5 | 0.1895 | 0.00785 | -0.0159 | 24.1401
0 | 0.2139 | 0.00569 | -0.0084 | 37.5923
0.5 | 0.2798 | 0.00593 | -0.0078 | 47.1838
1 | 0.3467 | 0.00616 | -0.0074 | 56.2825
1.5 | 0.4132 | 0.00632 | -0.007 | 65.3797
2 | 0.4809 | 0.00646 | -0.0071 | 74.4427
2.5 | 0.5485 | 0.00661 | -0.0071 | 82.9803
3 | 0.6159 | 0.00679 | -0.0069 | 90.7069
3.5 | 0.6837 | 0.00697 | -0.0068 | 98.0918
4 | 0.7505 | 0.00721 | -0.0064 | 104.0915
4.5 | 0.8185 | 0.00737 | -0.006 | 111.0583
5 | 0.8852 | 0.00762 | -0.0052 | 116.168
5.5 | 0.9511 | 0.00793 | -0.0041 | 119.9369
6 | 1.0177 | 0.00823 | -0.0029 | 123.6574
6.5 | 1.0832 | 0.00859 | -0.0013 | 126.1001
7 | 1.1467 | 0.00904 | 0.0008 | 126.8473
7.5 | 1.2071 | 0.00962 | 0.0036 | 125.4782
8 | 1.2645 | 0.01023 | 0.007 | 123.607
8.5 | 1.3112 | 0.0111 | 0.0122 | 118.1261
9 | 1.3437 | 0.01215 | 0.0196 | 110.5926
9.5 | 1.3678 | 0.01357 | 0.0275 | 100.7959
10 | 1.3794 | 0.01558 | 0.0356 | 88.5366
10.5 | 1.3812 | 0.01864 | 0.0423 | 74.0987
11 | 1.3733 | 0.02321 | 0.0468 | 59.1685
11.5 | 1.3621 | 0.0291 | 0.0488 | 46.8076
13.5 | 1.2746 | 0.06282 | 0.04 | 20.2897
14 | 1.2534 | 0.07154 | 0.0375 | 17.5203
14.5 | 1.2315 | 0.08077 | 0.0342 | 15.247
15 | 1.2115 | 0.0903 | 0.0304 | 13.4164
15.5 | 1.1948 | 0.09997 | 0.026 | 11.9516

## 57. Re 3M Mach 0.00 (1)
BIGFOIL.COM POLAR EXPORT
e328
EPPLER 328 |  |  |  | Cl Max: | 1.444 | at alpha= | 12 | deg
JavaFoil+Calcfoil stall+Eppler ext transition |  |  |  | L/D Max: | 151.281 | at alpha= | 7.5 | deg
Re: | 3000000 |  |  | Cd Min: | 0.00577 | at alpha= | -0.5 | deg
Mach: | 0 |  |  | Cl=0 at alpha= | -1.9917 | deg
|  |  |  | @ Cl=0.1, Cd= | 0.0087573
|  |  |  | @ Cl=0.4, Cd= | 0.0064871
|  |  |  | @ Cl=0.6, Cd= | 0.0069423
alpha (deg) | Cl | Cd | Cm | Cl/Cd
-14.5 | -0.327 | 0.09837 | -0.002 | -3.323
-14 | -0.34 | 0.09366 | -0.002 | -3.633
-13.5 | -0.353 | 0.08901 | -0.002 | -3.971
-13 | -0.366 | 0.08444 | -0.002 | -4.338
-12.5 | -0.379 | 0.0798 | -0.002 | -4.748
-12 | -0.39 | 0.07559 | -0.003 | -5.164
-11.5 | -0.401 | 0.0717 | -0.003 | -5.586
-11 | -0.41 | 0.068 | -0.003 | -6.023
-10.5 | -0.416 | 0.06436 | -0.003 | -6.471
-10 | -0.421 | 0.06065 | -0.004 | -6.945
-9.5 | -0.423 | 0.05716 | -0.004 | -7.403
-9 | -0.422 | 0.05394 | -0.004 | -7.819
-8.5 | -0.417 | 0.05094 | -0.005 | -8.188
-8 | -0.409 | 0.0478 | -0.005 | -8.548
-7.5 | -0.395 | 0.04538 | -0.005 | -8.707
-7 | -0.378 | 0.04247 | -0.006 | -8.905
-6.5 | -0.357 | 0.03939 | -0.006 | -9.068
-6 | -0.406 | 0.00792 | -0.012 | -51.234
-5.5 | -0.369 | 0.00796 | -0.012 | -46.329
-5 | -0.326 | 0.00872 | -0.013 | -37.374
-4.5 | -0.279 | 0.00871 | -0.014 | -32.047
-4 | -0.228 | 0.00868 | -0.014 | -26.31
-3.5 | -0.175 | 0.00866 | -0.015 | -20.191
-3 | -0.119 | 0.00873 | -0.015 | -13.599
-2.5 | -0.061 | 0.00872 | -0.016 | -6.968
-2 | -0.001 | 0.00872 | -0.017 | -0.165
-1.5 | 0.059 | 0.00873 | -0.017 | 6.728
-1 | 0.119 | 0.00877 | -0.018 | 13.631
-0.5 | 0.18 | 0.00577 | -0.019 | 31.263
0 | 0.241 | 0.00596 | -0.019 | 40.465
0.5 | 0.302 | 0.00616 | -0.02 | 48.963
1 | 0.362 | 0.00635 | -0.021 | 56.989
1.5 | 0.423 | 0.00657 | -0.021 | 64.359
2 | 0.483 | 0.00681 | -0.022 | 70.951
2.5 | 0.543 | 0.00669 | -0.023 | 81.261
3 | 0.604 | 0.00696 | -0.023 | 86.789
3.5 | 0.664 | 0.00723 | -0.024 | 91.865
4 | 0.724 | 0.00601 | -0.025 | 120.369
4.5 | 0.784 | 0.00618 | -0.025 | 126.785
5 | 0.843 | 0.00635 | -0.026 | 132.721
5.5 | 0.903 | 0.00654 | -0.027 | 137.986
6 | 0.962 | 0.00674 | -0.027 | 142.792
6.5 | 1.02 | 0.00701 | -0.028 | 145.636
7 | 1.079 | 0.00722 | -0.029 | 149.486
7.5 | 1.136 | 0.00751 | -0.029 | 151.281
8 | 1.192 | 0.00789 | -0.03 | 151.138
8.5 | 1.247 | 0.00833 | -0.031 | 149.664
9 | 1.3 | 0.00892 | -0.031 | 145.817
9.5 | 1.351 | 0.00965 | -0.032 | 140.068
10 | 1.4 | 0.01054 | -0.033 | 132.793
10.5 | 1.43 | 0.01648 | -0.033 | 86.782
11 | 1.437 | 0.01533 | -0.033 | 93.695
11.5 | 1.443 | 0.01937 | -0.033 | 74.492
12 | 1.444 | 0.0227 | -0.034 | 63.592
12.5 | 1.44 | 0.02556 | -0.034 | 56.342
13 | 1.427 | 0.02929 | -0.034 | 48.731
13.5 | 1.403 | 0.03479 | -0.034 | 40.335
14 | 1.378 | 0.03859 | -0.035 | 35.717
14.5 | 1.346 | 0.04275 | -0.035 | 31.496
15 | 1.308 | 0.04745 | -0.035 | 27.567
15.5 | 1.264 | 0.05242 | -0.035 | 24.116
16 | 1.217 | 0.05773 | -0.036 | 21.074
16.5 | 1.165 | 0.06368 | -0.036 | 18.295
17 | 1.112 | 0.07 | -0.036 | 15.88

## 58. Re 3M Mach 0.00 (2)
BIGFOIL.COM POLAR EXPORT
e328
EPPLER 328 |  |  |  | Cl Max: | 1.4973 | at alpha= | 16 | deg
XFOIL ncrit=9 |  |  |  | L/D Max: | 142.076 | at alpha= | 8 | deg
Re: | 3000000 |  |  | Cd Min: | 0.15853 | at alpha= | -14.5 | deg
Mach: | 0 |  |  | Cl=0 at alpha= | -1.9981 | deg
|  |  |  | @ Cl=0.1, Cd= | 0.0072477
|  |  |  | @ Cl=0.4, Cd= | 0.0052725
|  |  |  | @ Cl=0.6, Cd= | 0.0056484
alpha (deg) | Cl | Cd | Cm | Cl/Cd
-14.5 | -0.4662 | 0.15853 | 0.0006 | -2.9408
-14 | -0.4519 | 0.15326 | -0.0017 | -2.9486
-13.5 | -0.4415 | 0.14635 | -0.0044 | -3.0167
-13 | -0.4325 | 0.13916 | -0.007 | -3.1079
-12.5 | -0.4243 | 0.13138 | -0.0098 | -3.2296
-12 | -0.4187 | 0.12304 | -0.013 | -3.403
-11.5 | -0.4137 | 0.11515 | -0.0159 | -3.5927
-11 | -0.4107 | 0.10704 | -0.0189 | -3.8369
-10.5 | -0.3978 | 0.09725 | -0.0262 | -4.0905
-9.5 | -0.6353 | 0.03407 | -0.049 | -18.6469
-9 | -0.6121 | 0.03067 | -0.045 | -19.9576
-8.5 | -0.5838 | 0.02794 | -0.0416 | -20.8948
-8 | -0.6138 | 0.01286 | -0.028 | -47.7294
-7.5 | -0.5667 | 0.01199 | -0.0265 | -47.2644
-7 | -0.5169 | 0.0115 | -0.0254 | -44.9478
-6.5 | -0.4656 | 0.01113 | -0.0245 | -41.8329
-6 | -0.4148 | 0.01068 | -0.0235 | -38.839
-5.5 | -0.3634 | 0.01025 | -0.0226 | -35.4537
-5 | -0.3124 | 0.00977 | -0.0217 | -31.9754
-4.5 | -0.2621 | 0.00925 | -0.0205 | -28.3351
-2.5 | -0.0539 | 0.00787 | -0.0172 | -6.8488
-2 | -0.0002 | 0.00768 | -0.0167 | -0.026042
-1.5 | 0.0532 | 0.00745 | -0.0163 | 7.1409
-1 | 0.1064 | 0.00722 | -0.0158 | 14.7368
-0.5 | 0.1568 | 0.00676 | -0.0149 | 23.1953
0 | 0.1901 | 0.00484 | -0.0112 | 39.2769
0.5 | 0.2457 | 0.00489 | -0.0111 | 50.2454
1 | 0.3021 | 0.00504 | -0.0111 | 59.9405
1.5 | 0.3593 | 0.00518 | -0.0113 | 69.3629
2 | 0.4165 | 0.00531 | -0.0117 | 78.4369
2.5 | 0.4738 | 0.00538 | -0.0121 | 88.0669
3 | 0.5307 | 0.00549 | -0.0125 | 96.6667
3.5 | 0.5876 | 0.00562 | -0.0129 | 104.5552
4 | 0.6443 | 0.00575 | -0.0133 | 112.0522
4.5 | 0.7004 | 0.00592 | -0.0136 | 118.3108
5 | 0.7569 | 0.00606 | -0.014 | 124.901
5.5 | 0.8125 | 0.00625 | -0.0143 | 130
6 | 0.8676 | 0.00648 | -0.0145 | 133.8889
6.5 | 0.9225 | 0.00668 | -0.0147 | 138.0988
7 | 0.9762 | 0.00694 | -0.0147 | 140.6628
7.5 | 1.029 | 0.00726 | -0.0146 | 141.7355
8 | 1.0812 | 0.00761 | -0.0144 | 142.0762
8.5 | 1.131 | 0.0081 | -0.0139 | 139.6296
9 | 1.1798 | 0.00864 | -0.0132 | 136.5509
9.5 | 1.224 | 0.00941 | -0.0118 | 130.0744
10 | 1.2684 | 0.01008 | -0.0105 | 125.8333
10.5 | 1.3097 | 0.01089 | -0.0087 | 120.2663
11 | 1.3472 | 0.01182 | -0.0063 | 113.9763
11.5 | 1.3809 | 0.01276 | -0.0033 | 108.221
12 | 1.411 | 0.01362 | 0.0004 | 103.5977
12.5 | 1.4301 | 0.01454 | 0.006 | 98.3563
13 | 1.4394 | 0.01583 | 0.0127 | 90.9286
13.5 | 1.464 | 0.01722 | 0.0154 | 85.0174
14.5 | 1.4847 | 0.02168 | 0.0225 | 68.4825
15 | 1.4935 | 0.02477 | 0.0244 | 60.2947
15.5 | 1.4963 | 0.02885 | 0.0255 | 51.8648
16 | 1.4973 | 0.03352 | 0.0257 | 44.6689
16.5 | 1.4928 | 0.03904 | 0.0253 | 38.2377
17 | 1.482 | 0.04543 | 0.0245 | 32.6216
17.5 | 1.4686 | 0.05242 | 0.0233 | 28.016
18 | 1.455 | 0.05978 | 0.0214 | 24.3392
18.5 | 1.4341 | 0.06836 | 0.019 | 20.9786
19 | 1.4187 | 0.07656 | 0.0163 | 18.5306
19.5 | 1.4054 | 0.0848 | 0.0132 | 16.5731
20 | 1.3882 | 0.09391 | 0.0095 | 14.7822

## 59. Re 3M Mach 0.10 (1)
BIGFOIL.COM POLAR EXPORT
e328
EPPLER 328 |  |  |  | Cl Max: | 1.442 | at alpha= | 11.5 | deg
JavaFoil+Calcfoil stall+Eppler ext transition |  |  |  | L/D Max: | 151.04 | at alpha= | 7.5 | deg
Re: | 3000000 |  |  | Cd Min: | 0.00578 | at alpha= | -0.5 | deg
Mach: | 0.1 |  |  | Cl=0 at alpha= | -1.9917 | deg
|  |  |  | @ Cl=0.1, Cd= | 0.0088005
|  |  |  | @ Cl=0.4, Cd= | 0.0065039
|  |  |  | @ Cl=0.6, Cd= | 0.006949
alpha (deg) | Cl | Cd | Cm | Cl/Cd
-14 | -0.301 | 0.09415 | -0.002 | -3.195
-13.5 | -0.316 | 0.08957 | -0.002 | -3.53
-13 | -0.331 | 0.08483 | -0.002 | -3.906
-12.5 | -0.346 | 0.08021 | -0.002 | -4.316
-12 | -0.36 | 0.07597 | -0.003 | -4.744
-11.5 | -0.374 | 0.07201 | -0.003 | -5.187
-11 | -0.385 | 0.0685 | -0.003 | -5.622
-10.5 | -0.395 | 0.06479 | -0.003 | -6.099
-10 | -0.403 | 0.06115 | -0.004 | -6.586
-9.5 | -0.408 | 0.05761 | -0.004 | -7.074
-9 | -0.409 | 0.05429 | -0.004 | -7.534
-8.5 | -0.407 | 0.05124 | -0.005 | -7.943
-8 | -0.4 | 0.04849 | -0.005 | -8.255
-7.5 | -0.39 | 0.04548 | -0.005 | -8.567
-7 | -0.374 | 0.04275 | -0.006 | -8.751
-6.5 | -0.353 | 0.04058 | -0.006 | -8.706
-6 | -0.404 | 0.00709 | -0.012 | -57.04
-5.5 | -0.368 | 0.00798 | -0.012 | -46.128
-5 | -0.326 | 0.00884 | -0.013 | -36.894
-4.5 | -0.28 | 0.00881 | -0.014 | -31.742
-4 | -0.229 | 0.00877 | -0.014 | -26.11
-3.5 | -0.175 | 0.00875 | -0.015 | -20.055
-3 | -0.119 | 0.00873 | -0.015 | -13.655
-2.5 | -0.061 | 0.00872 | -0.016 | -6.996
-2 | -0.001 | 0.00873 | -0.017 | -0.166
-1.5 | 0.059 | 0.00874 | -0.017 | 6.758
-1 | 0.12 | 0.00883 | -0.018 | 13.599
-0.5 | 0.181 | 0.00578 | -0.019 | 31.361
0 | 0.242 | 0.00597 | -0.019 | 40.55
0.5 | 0.303 | 0.00618 | -0.02 | 49.082
1 | 0.364 | 0.00638 | -0.021 | 57.092
1.5 | 0.425 | 0.00659 | -0.021 | 64.503
2 | 0.485 | 0.00683 | -0.022 | 71.053
2.5 | 0.546 | 0.00671 | -0.023 | 81.34
3 | 0.607 | 0.00698 | -0.023 | 86.865
3.5 | 0.667 | 0.00726 | -0.024 | 91.925
4 | 0.727 | 0.00603 | -0.025 | 120.538
4.5 | 0.788 | 0.00621 | -0.025 | 126.908
5 | 0.847 | 0.00638 | -0.026 | 132.783
5.5 | 0.907 | 0.00657 | -0.027 | 138.027
6 | 0.966 | 0.00677 | -0.027 | 142.784
6.5 | 1.025 | 0.00705 | -0.028 | 145.509
7 | 1.084 | 0.00726 | -0.029 | 149.279
7.5 | 1.141 | 0.00756 | -0.03 | 151.04
8 | 1.198 | 0.00795 | -0.03 | 150.67
8.5 | 1.253 | 0.00841 | -0.031 | 149.01
9 | 1.306 | 0.00902 | -0.032 | 144.736
9.5 | 1.357 | 0.00977 | -0.032 | 138.82
10 | 1.406 | 0.01071 | -0.033 | 131.258
10.5 | 1.433 | 0.01684 | -0.033 | 85.069
11 | 1.436 | 0.01584 | -0.033 | 90.681
11.5 | 1.442 | 0.01996 | -0.034 | 72.231
12 | 1.441 | 0.02338 | -0.034 | 61.65
12.5 | 1.435 | 0.02638 | -0.034 | 54.395
13 | 1.419 | 0.0302 | -0.034 | 46.99
13.5 | 1.391 | 0.03591 | -0.034 | 38.753
14 | 1.362 | 0.03983 | -0.035 | 34.197
14.5 | 1.325 | 0.04414 | -0.035 | 30.02
15 | 1.281 | 0.04914 | -0.035 | 26.068
15.5 | 1.231 | 0.05433 | -0.035 | 22.666
16 | 1.177 | 0.06004 | -0.036 | 19.61
16.5 | 1.12 | 0.06629 | -0.036 | 16.891

## 60. Re 3M Mach 0.10 (2)
BIGFOIL.COM POLAR EXPORT
e328
EPPLER 328 |  |  |  | Cl Max: | 1.489 | at alpha= | 15.5 | deg
XFOIL ncrit=9 |  |  |  | L/D Max: | 142.05 | at alpha= | 8 | deg
Re: | 3000000 |  |  | Cd Min: | 0.09917 | at alpha= | 20 | deg
Mach: | 0.1 |  |  | Cl=0 at alpha= | -2 | deg
|  |  |  | @ Cl=0.1, Cd= | 0.0072623
|  |  |  | @ Cl=0.4, Cd= | 0.0052773
|  |  |  | @ Cl=0.6, Cd= | 0.0056591
alpha (deg) | Cl | Cd | Cm | Cl/Cd
-8 | -0.6131 | 0.01386 | -0.0296 | -44.2352
-7.5 | -0.5681 | 0.01247 | -0.0276 | -45.5573
-7 | -0.5194 | 0.0117 | -0.0261 | -44.3932
-6.5 | -0.4678 | 0.0113 | -0.0252 | -41.3982
-6 | -0.4166 | 0.01081 | -0.0241 | -38.5384
-5.5 | -0.365 | 0.01034 | -0.0231 | -35.2998
-5 | -0.3138 | 0.00984 | -0.0221 | -31.8902
-4.5 | -0.2627 | 0.00936 | -0.021 | -28.0662
-4 | -0.2128 | 0.00875 | -0.0196 | -24.32
-3.5 | -0.1608 | 0.00837 | -0.0187 | -19.2115
-3 | -0.1079 | 0.00809 | -0.0179 | -13.3375
-2 | 0 | 0.0077 | -0.0169 | 0
-1.5 | 0.0537 | 0.00747 | -0.0163 | 7.1888
-1 | 0.1072 | 0.00723 | -0.0158 | 14.8271
-0.5 | 0.1581 | 0.00679 | -0.015 | 23.2842
0 | 0.1911 | 0.00486 | -0.0112 | 39.321
0.5 | 0.247 | 0.0049 | -0.011 | 50.4082
1.5 | 0.3613 | 0.00519 | -0.0113 | 69.6146
2 | 0.4189 | 0.00532 | -0.0117 | 78.7406
2.5 | 0.4765 | 0.0054 | -0.0121 | 88.2407
3 | 0.5338 | 0.00551 | -0.0125 | 96.8784
3.5 | 0.5909 | 0.00564 | -0.0128 | 104.7695
4 | 0.6481 | 0.00576 | -0.0132 | 112.5174
4.5 | 0.7045 | 0.00594 | -0.0135 | 118.6027
5 | 0.7614 | 0.00608 | -0.0138 | 125.2303
5.5 | 0.8175 | 0.00627 | -0.0141 | 130.3828
6 | 0.8729 | 0.00651 | -0.0143 | 134.086
6.5 | 0.9281 | 0.00673 | -0.0144 | 137.9049
7 | 0.9822 | 0.00699 | -0.0144 | 140.515
8 | 1.0881 | 0.00766 | -0.014 | 142.0496
8.5 | 1.1379 | 0.00818 | -0.0134 | 139.1076
9 | 1.1868 | 0.00873 | -0.0126 | 135.945
9.5 | 1.2311 | 0.00951 | -0.0111 | 129.4532
10 | 1.2752 | 0.01021 | -0.0096 | 124.8972
10.5 | 1.3165 | 0.01103 | -0.0076 | 119.3563
11 | 1.3534 | 0.01199 | -0.005 | 112.8774
11.5 | 1.3868 | 0.01292 | -0.0018 | 107.3375
12 | 1.4127 | 0.01381 | 0.0028 | 102.2954
12.5 | 1.431 | 0.0148 | 0.0086 | 96.6892
14 | 1.4737 | 0.01994 | 0.0216 | 73.9067
14.5 | 1.4804 | 0.02289 | 0.0244 | 64.6745
15 | 1.4877 | 0.02639 | 0.0259 | 56.3736
15.5 | 1.489 | 0.03089 | 0.0265 | 48.2033
16 | 1.4865 | 0.0361 | 0.0265 | 41.1773
16.5 | 1.4805 | 0.04192 | 0.026 | 35.3173
17 | 1.4658 | 0.0489 | 0.0249 | 29.9755
17.5 | 1.4517 | 0.0562 | 0.0234 | 25.831
18 | 1.4362 | 0.06394 | 0.0213 | 22.4617
18.5 | 1.4145 | 0.07279 | 0.0186 | 19.4326
19 | 1.4006 | 0.08102 | 0.0157 | 17.2871
19.5 | 1.3856 | 0.08966 | 0.0123 | 15.4539
20 | 1.3674 | 0.09917 | 0.0082 | 13.7884

## 61. Re 3M Mach 0.25 (1)
BIGFOIL.COM POLAR EXPORT
e328
EPPLER 328 |  |  |  | Cl Max: | 1.431 | at alpha= | 11 | deg
JavaFoil+Calcfoil stall+Eppler ext transition |  |  |  | L/D Max: | 149.031 | at alpha= | 7.5 | deg
Re: | 3000000 |  |  | Cd Min: | 0.00586 | at alpha= | -0.5 | deg
Mach: | 0.25 |  |  | Cl=0 at alpha= | -1.9919 | deg
|  |  |  | @ Cl=0.1, Cd= | 0.0089014
|  |  |  | @ Cl=0.4, Cd= | 0.0065639
|  |  |  | @ Cl=0.6, Cd= | 0.0070324
alpha (deg) | Cl | Cd | Cm | Cl/Cd
-10.5 | -0.194 | 0.06618 | -0.003 | -2.933
-10 | -0.234 | 0.0628 | -0.004 | -3.733
-9.5 | -0.269 | 0.0592 | -0.004 | -4.536
-9 | -0.297 | 0.05591 | -0.004 | -5.305
-8.5 | -0.318 | 0.05277 | -0.004 | -6.029
-8 | -0.333 | 0.04989 | -0.005 | -6.672
-7.5 | -0.34 | 0.04705 | -0.005 | -7.225
-7 | -0.339 | 0.04451 | -0.005 | -7.617
-6.5 | -0.33 | 0.04211 | -0.006 | -7.848
-6 | -0.316 | 0.03877 | -0.007 | -8.147
-5.5 | -0.36 | 0.00709 | -0.013 | -50.79
-5 | -0.324 | 0.00904 | -0.013 | -35.881
-4.5 | -0.281 | 0.0089 | -0.014 | -31.583
-4 | -0.232 | 0.00887 | -0.015 | -26.16
-3.5 | -0.179 | 0.00888 | -0.015 | -20.128
-3 | -0.122 | 0.00887 | -0.016 | -13.736
-2.5 | -0.063 | 0.00884 | -0.017 | -7.071
-2 | -0.001 | 0.00885 | -0.017 | -0.168
-1.5 | 0.061 | 0.00887 | -0.018 | 6.838
-1 | 0.123 | 0.00892 | -0.019 | 13.822
-0.5 | 0.186 | 0.00586 | -0.019 | 31.781
0 | 0.249 | 0.00605 | -0.02 | 41.113
0.5 | 0.311 | 0.00626 | -0.021 | 49.787
1 | 0.374 | 0.00648 | -0.021 | 57.74
1.5 | 0.436 | 0.00668 | -0.022 | 65.288
2 | 0.499 | 0.00697 | -0.023 | 71.511
2.5 | 0.561 | 0.00685 | -0.023 | 81.838
3 | 0.623 | 0.00714 | -0.024 | 87.235
3.5 | 0.685 | 0.00743 | -0.025 | 92.206
4 | 0.747 | 0.00615 | -0.025 | 121.543
4.5 | 0.809 | 0.00633 | -0.026 | 127.827
5 | 0.87 | 0.00653 | -0.027 | 133.175
5.5 | 0.931 | 0.00673 | -0.027 | 138.31
6 | 0.992 | 0.00695 | -0.028 | 142.765
6.5 | 1.053 | 0.00728 | -0.029 | 144.564
7 | 1.112 | 0.0076 | -0.03 | 146.385
7.5 | 1.171 | 0.00786 | -0.03 | 149.031
8 | 1.228 | 0.00833 | -0.031 | 147.486
8.5 | 1.284 | 0.00887 | -0.032 | 144.836
9 | 1.337 | 0.00967 | -0.032 | 138.246
9.5 | 1.388 | 0.01067 | -0.033 | 130.09
10 | 1.419 | 0.01577 | -0.034 | 89.979
10.5 | 1.426 | 0.01445 | -0.033 | 98.68
11 | 1.431 | 0.02046 | -0.034 | 69.956
11.5 | 1.428 | 0.02429 | -0.034 | 58.796
12 | 1.418 | 0.02755 | -0.034 | 51.451
12.5 | 1.391 | 0.03179 | -0.034 | 43.754
13 | 1.346 | 0.03813 | -0.034 | 35.309
13.5 | 1.293 | 0.04278 | -0.035 | 30.232
14 | 1.226 | 0.04795 | -0.035 | 25.574
14.5 | 1.146 | 0.05385 | -0.035 | 21.274
15 | 1.052 | 0.06093 | -0.035 | 17.268
15.5 | 0.949 | 0.06867 | -0.035 | 13.822
16 | 0.838 | 0.07797 | -0.035 | 10.744

## 62. Re 3M Mach 0.25 (2)
BIGFOIL.COM POLAR EXPORT
e328
EPPLER 328 |  |  |  | Cl Max: | 1.4573 | at alpha= | 14 | deg
XFOIL ncrit=9 |  |  |  | L/D Max: | 142.5 | at alpha= | 7.5 | deg
Re: | 3000000 |  |  | Cd Min: | 0.23845 | at alpha= | -20 | deg
Mach: | 0.25 |  |  | Cl=0 at alpha= | -2.0126 | deg
|  |  |  | @ Cl=0.1, Cd= | 0.0073993
|  |  |  | @ Cl=0.4, Cd= | 0.0053311
|  |  |  | @ Cl=0.6, Cd= | 0.0057165
alpha (deg) | Cl | Cd | Cm | Cl/Cd
-20 | -0.6274 | 0.23845 | 0.0375 | -2.6312
-19.5 | -0.6099 | 0.23191 | 0.0338 | -2.6299
-19 | -0.5925 | 0.2255 | 0.0302 | -2.6275
-18.5 | -0.5754 | 0.21875 | 0.0266 | -2.6304
-18 | -0.5585 | 0.21229 | 0.0231 | -2.6308
-17.5 | -0.5423 | 0.20548 | 0.0197 | -2.6392
-17 | -0.5263 | 0.19846 | 0.0163 | -2.6519
-16.5 | -0.5104 | 0.19176 | 0.0131 | -2.6617
-16 | -0.4956 | 0.1846 | 0.01 | -2.6847
-15.5 | -0.4807 | 0.1779 | 0.007 | -2.7021
-15 | -0.4679 | 0.17027 | 0.0039 | -2.748
-14.5 | -0.4599 | 0.16174 | 0.0008 | -2.8435
-14 | -0.4442 | 0.15653 | -0.0015 | -2.8378
-13.5 | -0.4321 | 0.14974 | -0.0041 | -2.8857
-13 | -0.4212 | 0.14263 | -0.0068 | -2.9531
-12.5 | -0.4113 | 0.13466 | -0.0097 | -3.0544
-12 | -0.4035 | 0.12678 | -0.0127 | -3.1827
-11.5 | -0.3965 | 0.11914 | -0.0154 | -3.328
-11 | -0.387 | 0.11078 | -0.0195 | -3.4934
-10.5 | -0.3351 | 0.09712 | -0.0387 | -3.4504
-10 | -0.2982 | 0.08511 | -0.0547 | -3.5037
-9.5 | -0.3061 | 0.07627 | -0.0586 | -4.0134
-9 | -0.3259 | 0.06565 | -0.0665 | -4.9642
-8.5 | -0.3583 | 0.05765 | -0.0671 | -6.2151
-8 | -0.3947 | 0.05143 | -0.0603 | -7.6745
-7 | -0.5214 | 0.01563 | -0.0324 | -33.3589
-6.5 | -0.4773 | 0.01299 | -0.0295 | -36.7436
-6 | -0.4256 | 0.01192 | -0.0278 | -35.7047
-5.5 | -0.3731 | 0.01109 | -0.0262 | -33.6429
-5 | -0.3206 | 0.01034 | -0.0246 | -31.0058
-4.5 | -0.2653 | 0.01003 | -0.0237 | -26.4506
-4 | -0.2159 | 0.00911 | -0.0216 | -23.6992
-3.5 | -0.1634 | 0.00858 | -0.0202 | -19.0443
-3 | -0.1093 | 0.00824 | -0.0191 | -13.2646
-2.5 | -0.0541 | 0.008 | -0.0183 | -6.7625
-2 | 0.0014 | 0.00779 | -0.0176 | 0.17972
-1.5 | 0.0567 | 0.00758 | -0.0169 | 7.4802
-1 | 0.1118 | 0.00735 | -0.0163 | 15.2109
-0.5 | 0.1651 | 0.00696 | -0.0154 | 23.7213
0 | 0.1966 | 0.00492 | -0.0111 | 39.9593
0.5 | 0.2543 | 0.00497 | -0.0108 | 51.167
1 | 0.3133 | 0.0051 | -0.0109 | 61.4314
1.5 | 0.3722 | 0.00528 | -0.011 | 70.4924
2 | 0.4321 | 0.00539 | -0.0114 | 80.167
2.5 | 0.4914 | 0.00552 | -0.0117 | 89.0217
3 | 0.551 | 0.0056 | -0.0121 | 98.3929
3.5 | 0.6099 | 0.00574 | -0.0123 | 106.2544
4 | 0.6692 | 0.00587 | -0.0126 | 114.0034
4.5 | 0.728 | 0.00604 | -0.0129 | 120.5298
5 | 0.7863 | 0.00623 | -0.013 | 126.2119
5.5 | 0.8449 | 0.00641 | -0.0132 | 131.8097
6 | 0.9028 | 0.00664 | -0.0132 | 135.9639
7 | 1.0162 | 0.00719 | -0.0128 | 141.3352
7.5 | 1.0716 | 0.00752 | -0.0124 | 142.5
8 | 1.125 | 0.00798 | -0.0116 | 140.9774
8.5 | 1.1769 | 0.0085 | -0.0106 | 138.4588
9 | 1.2261 | 0.00917 | -0.0091 | 133.7077
9.5 | 1.2702 | 0.01005 | -0.0068 | 126.3881
10 | 1.3138 | 0.01084 | -0.0044 | 121.1993
10.5 | 1.3529 | 0.01176 | -0.0012 | 115.0425
11 | 1.3837 | 0.01286 | 0.0032 | 107.5972
11.5 | 1.4012 | 0.01393 | 0.01 | 100.5887
12 | 1.4178 | 0.01516 | 0.0164 | 93.5224
13 | 1.4398 | 0.01893 | 0.027 | 76.0592
14 | 1.4573 | 0.02622 | 0.0302 | 55.5797
14.5 | 1.4542 | 0.03145 | 0.0308 | 46.2385
15 | 1.4478 | 0.03735 | 0.0307 | 38.7631
15.5 | 1.4344 | 0.04412 | 0.0301 | 32.5113
16 | 1.4191 | 0.05134 | 0.029 | 27.6412
16.5 | 1.4038 | 0.05896 | 0.0274 | 23.8094
17 | 1.3815 | 0.06767 | 0.025 | 20.4153
17.5 | 1.3658 | 0.07595 | 0.0225 | 17.9829
18 | 1.3466 | 0.08505 | 0.0191 | 15.833
18.5 | 1.3281 | 0.09448 | 0.0152 | 14.0569
19 | 1.3137 | 0.10368 | 0.0111 | 12.6707

## 63. Re 3M Mach 0.50 (1)
BIGFOIL.COM POLAR EXPORT
e328
EPPLER 328 |  |  |  | Cl Max: | 1.395 | at alpha= | 9.5 | deg
JavaFoil+Calcfoil stall+Eppler ext transition |  |  |  | L/D Max: | 136.981 | at alpha= | 6.5 | deg
Re: | 3000000 |  |  | Cd Min: | 0.00643 | at alpha= | 0 | deg
Mach: | 0.5 |  |  | Cl=0 at alpha= | -1.9855 | deg
|  |  |  | @ Cl=0.1, Cd= | 0.0094
|  |  |  | @ Cl=0.4, Cd= | 0.0068731
|  |  |  | @ Cl=0.6, Cd= | 0.0074043
alpha (deg) | Cl | Cd | Cm | Cl/Cd
-20 | -0.974 | 0.1688 | 0.001 | -5.772
-19.5 | -0.948 | 0.16401 | 0.001 | -5.781
-19 | -0.922 | 0.15822 | 0 | -5.829
-18.5 | -0.896 | 0.15446 | 0 | -5.801
-18 | -0.87 | 0.14937 | 0 | -5.824
-17.5 | -0.846 | 0.14688 | 0 | -5.757
-17 | -0.818 | 0.14009 | -0.001 | -5.842
-16.5 | -0.79 | 0.13507 | -0.001 | -5.849
-16 | -0.763 | 0.13057 | -0.001 | -5.842
-15.5 | -0.736 | 0.12332 | -0.001 | -5.97
-15 | -0.71 | 0.11981 | -0.001 | -5.922
-14.5 | -0.683 | 0.1151 | -0.002 | -5.934
-14 | -0.656 | 0.11141 | -0.002 | -5.891
-13.5 | -0.63 | 0.1079 | -0.002 | -5.834
-13 | -0.603 | 0.1036 | -0.003 | -5.817
-12.5 | -0.577 | 0.09954 | -0.003 | -5.793
-12 | -0.548 | 0.09426 | -0.003 | -5.819
-11.5 | -0.521 | 0.08931 | -0.003 | -5.834
-11 | -0.494 | 0.08611 | -0.003 | -5.738
-10.5 | -0.467 | 0.08443 | -0.004 | -5.533
-10 | -0.44 | 0.08067 | -0.004 | -5.458
-9.5 | -0.413 | 0.07794 | -0.004 | -5.302
-9 | -0.386 | 0.07533 | -0.005 | -5.126
-8.5 | -0.359 | 0.05844 | -0.005 | -6.139
-8 | -0.332 | 0.05136 | -0.005 | -6.463
-7.5 | -0.305 | 0.0497 | -0.006 | -6.129
-7 | -0.278 | 0.04496 | -0.006 | -6.192
-6.5 | -0.25 | 0.04337 | -0.006 | -5.77
-6 | -0.222 | 0.04128 | -0.006 | -5.385
-5.5 | -0.194 | 0.03983 | -0.006 | -4.882
-5 | -0.167 | 0.03774 | -0.007 | -4.423
-4.5 | -0.14 | 0.03514 | -0.008 | -3.98
-4 | -0.113 | 0.03249 | -0.009 | -3.469
-3.5 | -0.144 | 0.03178 | -0.009 | -4.547
-3 | -0.13 | 0.00948 | -0.018 | -13.662
-2.5 | -0.068 | 0.00942 | -0.019 | -7.24
-2 | -0.002 | 0.00945 | -0.019 | -0.174
-1.5 | 0.067 | 0.0094 | -0.02 | 7.17
-1 | 0.138 | 0.0094 | -0.021 | 14.634
-0.5 | 0.208 | 0.00948 | -0.021 | 21.949
0 | 0.278 | 0.00643 | -0.022 | 43.208
0.5 | 0.348 | 0.00668 | -0.023 | 52.059
1 | 0.418 | 0.00694 | -0.024 | 60.177
1.5 | 0.487 | 0.00726 | -0.024 | 67.092
2 | 0.557 | 0.00718 | -0.025 | 77.533
2.5 | 0.626 | 0.00754 | -0.026 | 82.992
3 | 0.695 | 0.00791 | -0.027 | 87.845
3.5 | 0.764 | 0.00828 | -0.028 | 92.238
4 | 0.833 | 0.00678 | -0.028 | 122.838
4.5 | 0.901 | 0.00705 | -0.029 | 127.917
5 | 0.969 | 0.00732 | -0.03 | 132.472
5.5 | 1.037 | 0.00764 | -0.031 | 135.731
6 | 1.103 | 0.00806 | -0.032 | 136.871
6.5 | 1.169 | 0.00853 | -0.032 | 136.981
7 | 1.233 | 0.00913 | -0.033 | 134.993
7.5 | 1.295 | 0.01004 | -0.034 | 128.943
8 | 1.343 | 0.0147 | -0.034 | 91.397
8.5 | 1.366 | 0.01275 | -0.034 | 107.148
9 | 1.385 | 0.01944 | -0.034 | 71.281
9.5 | 1.395 | 0.02414 | -0.034 | 57.795
10 | 1.39 | 0.03013 | -0.035 | 46.132
10.5 | 1.321 | 0.03741 | -0.035 | 35.305
11 | 0.807 | 0.05198 | -0.034 | 15.526
11.5 | 0.752 | 0.09003 | -0.016 | 8.355
12 | 0.842 | 0.07408 | -0.033 | 11.364
12.5 | 0.81 | 0.10253 | -0.019 | 7.897
13 | 0.89 | 0.08858 | -0.033 | 10.05
13.5 | 0.868 | 0.11423 | -0.022 | 7.598
14 | 0.927 | 0.10818 | -0.031 | 8.566
14.5 | 0.96 | 0.11489 | -0.033 | 8.358

## 64. Re 3M Mach 0.50 (2)
BIGFOIL.COM POLAR EXPORT
e328
EPPLER 328 |  |  |  | Cl Max: | 1.4142 | at alpha= | 10.5 | deg
XFOIL ncrit=9 |  |  |  | L/D Max: | 140.025 | at alpha= | 6.5 | deg
Re: | 3000000 |  |  | Cd Min: | 0.25866 | at alpha= | -20 | deg
Mach: | 0.5 |  |  | Cl=0 at alpha= | -2.0885 | deg
|  |  |  | @ Cl=0.1, Cd= | 0.0079083
|  |  |  | @ Cl=0.4, Cd= | 0.0055482
|  |  |  | @ Cl=0.6, Cd= | 0.005997
alpha (deg) | Cl | Cd | Cm | Cl/Cd
-20 | -0.6731 | 0.25866 | 0.045 | -2.6023
-19.5 | -0.6513 | 0.25093 | 0.0405 | -2.5955
-19 | -0.6296 | 0.24337 | 0.0362 | -2.587
-18.5 | -0.6081 | 0.23567 | 0.0319 | -2.5803
-18 | -0.5867 | 0.22816 | 0.0278 | -2.5714
-17.5 | -0.5657 | 0.22047 | 0.0238 | -2.5659
-17 | -0.545 | 0.21271 | 0.0198 | -2.5622
-16.5 | -0.5245 | 0.20528 | 0.0161 | -2.555
-16 | -0.5049 | 0.19755 | 0.0123 | -2.5558
-15.5 | -0.4849 | 0.19018 | 0.0088 | -2.5497
-15 | -0.4663 | 0.18225 | 0.0053 | -2.5586
-14 | -0.4316 | 0.16771 | -0.0008 | -2.5735
-13.5 | -0.4142 | 0.16049 | -0.0039 | -2.5808
-13 | -0.3978 | 0.15312 | -0.0068 | -2.598
-12.5 | -0.3828 | 0.14475 | -0.0102 | -2.6446
-12 | -0.3689 | 0.13685 | -0.0134 | -2.6957
-11.5 | -0.2962 | 0.12188 | -0.0365 | -2.4303
-11 | -0.2626 | 0.11251 | -0.0466 | -2.334
-10.5 | -0.2513 | 0.10543 | -0.0494 | -2.3836
-10 | -0.2415 | 0.09798 | -0.0524 | -2.4648
-9.5 | -0.2382 | 0.0899 | -0.0557 | -2.6496
-9 | -0.2313 | 0.08263 | -0.0589 | -2.7992
-8.5 | -0.2283 | 0.07488 | -0.0626 | -3.0489
-8 | -0.2275 | 0.06727 | -0.067 | -3.3819
-7 | -0.2697 | 0.05051 | -0.0735 | -5.3395
-6.5 | -0.2947 | 0.04543 | -0.0668 | -6.4869
-6 | -0.301 | 0.0395 | -0.0611 | -7.6203
-5.5 | -0.3023 | 0.03248 | -0.0537 | -9.3073
-4.5 | -0.2662 | 0.01913 | -0.0384 | -13.9153
-4 | -0.2233 | 0.01265 | -0.0326 | -17.6522
-3.5 | -0.1652 | 0.01028 | -0.0294 | -16.07
-3 | -0.1084 | 0.00927 | -0.0262 | -11.6936
-2.5 | -0.0502 | 0.00866 | -0.0234 | -5.7968
-2 | 0.0108 | 0.0083 | -0.0214 | 1.3012
-1.5 | 0.0726 | 0.00801 | -0.0197 | 9.0637
-1 | 0.1346 | 0.00778 | -0.0183 | 17.3008
-0.5 | 0.1951 | 0.00751 | -0.0169 | 25.9787
0 | 0.2216 | 0.00519 | -0.0102 | 42.6975
0.5 | 0.2866 | 0.00528 | -0.0094 | 54.2803
1 | 0.3547 | 0.00544 | -0.0093 | 65.2022
1.5 | 0.4217 | 0.0056 | -0.0091 | 75.3036
2 | 0.4903 | 0.00574 | -0.0093 | 85.4181
2.5 | 0.5584 | 0.0059 | -0.0093 | 94.6441
3 | 0.627 | 0.00606 | -0.0094 | 103.4653
3.5 | 0.6952 | 0.00624 | -0.0093 | 111.4103
4 | 0.7631 | 0.00641 | -0.009 | 119.0484
4.5 | 0.8314 | 0.0066 | -0.0086 | 125.9697
5 | 0.8989 | 0.00686 | -0.0079 | 131.035
6 | 1.0334 | 0.00746 | -0.0059 | 138.5255
6.5 | 1.0992 | 0.00785 | -0.0043 | 140.0255
7.5 | 1.2261 | 0.00883 | 0.0003 | 138.8562
8.5 | 1.3333 | 0.01038 | 0.0086 | 128.4489
9 | 1.3677 | 0.01141 | 0.0159 | 119.8685
9.5 | 1.3923 | 0.01273 | 0.0242 | 109.3716
10 | 1.405 | 0.01455 | 0.0329 | 96.5636
10.5 | 1.4142 | 0.01707 | 0.04 | 82.8471
11 | 1.4114 | 0.02101 | 0.0453 | 67.1775
11.5 | 1.4037 | 0.02621 | 0.0486 | 53.5559
12 | 1.3833 | 0.03253 | 0.051 | 42.5238
12.5 | 1.3849 | 0.04159 | 0.0439 | 33.2989
13.5 | 1.3192 | 0.05883 | 0.0417 | 22.4239
14 | 1.2973 | 0.06728 | 0.0398 | 19.2821
14.5 | 1.2733 | 0.07637 | 0.0369 | 16.6728
15 | 1.2554 | 0.0854 | 0.0337 | 14.7002
15.5 | 1.2364 | 0.09498 | 0.0296 | 13.0175

## 65. Re 4M Mach 0.00 (1)
BIGFOIL.COM POLAR EXPORT
e328
EPPLER 328 |  |  |  | Cl Max: | 1.452 | at alpha= | 12 | deg
JavaFoil+Calcfoil stall+Eppler ext transition |  |  |  | L/D Max: | 154.818 | at alpha= | 7.5 | deg
Re: | 4000000 |  |  | Cd Min: | 0.00554 | at alpha= | -0.5 | deg
Mach: | 0 |  |  | Cl=0 at alpha= | -1.9917 | deg
|  |  |  | @ Cl=0.1, Cd= | 0.0084437
|  |  |  | @ Cl=0.4, Cd= | 0.0062371
|  |  |  | @ Cl=0.6, Cd= | 0.0066843
alpha (deg) | Cl | Cd | Cm | Cl/Cd
-13 | -0.367 | 0.08211 | -0.002 | -4.472
-12.5 | -0.38 | 0.0775 | -0.003 | -4.901
-12 | -0.391 | 0.07351 | -0.003 | -5.325
-11.5 | -0.402 | 0.06961 | -0.003 | -5.774
-11 | -0.411 | 0.06604 | -0.003 | -6.222
-10.5 | -0.418 | 0.06219 | -0.004 | -6.721
-10 | -0.423 | 0.05815 | -0.004 | -7.281
-9.5 | -0.426 | 0.05418 | -0.004 | -7.864
-9 | -0.426 | 0.05029 | -0.005 | -8.465
-8.5 | -0.422 | 0.04667 | -0.005 | -9.047
-8 | -0.501 | 0.00979 | -0.009 | -51.237
-7.5 | -0.486 | 0.00951 | -0.01 | -51.15
-7 | -0.465 | 0.0093 | -0.011 | -50.019
-6.5 | -0.438 | 0.00678 | -0.011 | -64.641
-6 | -0.406 | 0.00766 | -0.012 | -53.031
-5.5 | -0.369 | 0.00853 | -0.012 | -43.216
-5 | -0.326 | 0.00846 | -0.013 | -38.526
-4.5 | -0.279 | 0.00843 | -0.014 | -33.123
-4 | -0.228 | 0.0084 | -0.014 | -27.195
-3.5 | -0.175 | 0.00837 | -0.015 | -20.894
-3 | -0.119 | 0.00835 | -0.015 | -14.211
-2.5 | -0.061 | 0.00834 | -0.016 | -7.282
-2 | -0.001 | 0.00835 | -0.017 | -0.172
-1.5 | 0.059 | 0.00843 | -0.017 | 6.973
-1 | 0.119 | 0.00845 | -0.018 | 14.143
-0.5 | 0.18 | 0.00554 | -0.019 | 32.58
0 | 0.241 | 0.0057 | -0.019 | 42.268
0.5 | 0.302 | 0.0059 | -0.02 | 51.12
1 | 0.362 | 0.0061 | -0.021 | 59.414
1.5 | 0.423 | 0.00632 | -0.021 | 66.848
2 | 0.483 | 0.00658 | -0.022 | 73.455
2.5 | 0.543 | 0.00646 | -0.023 | 84.129
3 | 0.604 | 0.0067 | -0.023 | 90.067
3.5 | 0.664 | 0.00566 | -0.024 | 117.177
4 | 0.724 | 0.00581 | -0.025 | 124.567
4.5 | 0.784 | 0.00599 | -0.025 | 130.886
5 | 0.843 | 0.00614 | -0.026 | 137.418
5.5 | 0.903 | 0.0063 | -0.027 | 143.207
6 | 0.962 | 0.00653 | -0.027 | 147.262
6.5 | 1.02 | 0.00682 | -0.028 | 149.634
7 | 1.079 | 0.007 | -0.029 | 154.009
7.5 | 1.136 | 0.00734 | -0.029 | 154.818
8 | 1.192 | 0.00773 | -0.03 | 154.342
8.5 | 1.247 | 0.0082 | -0.031 | 152.047
9 | 1.3 | 0.0088 | -0.031 | 147.842
9.5 | 1.351 | 0.0095 | -0.032 | 142.161
10 | 1.4 | 0.01039 | -0.033 | 134.73
10.5 | 1.433 | 0.01599 | -0.033 | 89.582
11 | 1.444 | 0.01589 | -0.033 | 90.871
11.5 | 1.45 | 0.01542 | -0.034 | 94.072
12 | 1.452 | 0.02093 | -0.034 | 69.356
12.5 | 1.448 | 0.02359 | -0.034 | 61.379
13 | 1.435 | 0.02711 | -0.034 | 52.923
13.5 | 1.41 | 0.03242 | -0.035 | 43.496
14 | 1.384 | 0.03609 | -0.035 | 38.361
14.5 | 1.352 | 0.03996 | -0.035 | 33.848
15 | 1.313 | 0.04449 | -0.035 | 29.52
15.5 | 1.27 | 0.04913 | -0.036 | 25.843
16 | 1.222 | 0.05426 | -0.036 | 22.511
16.5 | 1.17 | 0.0598 | -0.036 | 19.568
17 | 1.116 | 0.0659 | -0.036 | 16.936

## 66. Re 4M Mach 0.00 (2)
BIGFOIL.COM POLAR EXPORT
e328
EPPLER 328 |  |  |  | Cl Max: | 1.5279 | at alpha= | 16 | deg
XFOIL ncrit=9 |  |  |  | L/D Max: | 148.278 | at alpha= | 7.5 | deg
Re: | 4000000 |  |  | Cd Min: | 0.08881 | at alpha= | 20 | deg
Mach: | 0 |  |  | Cl=0 at alpha= | -1.9917 | deg
|  |  |  | @ Cl=0.1, Cd= | 0.006965
|  |  |  | @ Cl=0.4, Cd= | 0.0048819
|  |  |  | @ Cl=0.6, Cd= | 0.0052947
alpha (deg) | Cl | Cd | Cm | Cl/Cd
-11 | -0.9115 | 0.02072 | -0.031 | -43.9913
-10.5 | -0.8633 | 0.01761 | -0.0315 | -49.0233
-10 | -0.7996 | 0.01552 | -0.0346 | -51.5206
-9.5 | -0.7607 | 0.01438 | -0.0317 | -52.8999
-9 | -0.7173 | 0.01334 | -0.0295 | -53.7706
-8.5 | -0.67 | 0.01269 | -0.028 | -52.7975
-8 | -0.6191 | 0.01245 | -0.0271 | -49.7269
-7.5 | -0.5713 | 0.01162 | -0.0257 | -49.1652
-7 | -0.5259 | 0.01039 | -0.0238 | -50.616
-6.5 | -0.4741 | 0.01006 | -0.023 | -47.1272
-6 | -0.4225 | 0.00969 | -0.0222 | -43.6017
-5.5 | -0.371 | 0.00931 | -0.0213 | -39.8496
-5 | -0.3196 | 0.00889 | -0.0204 | -35.9505
-4.5 | -0.2669 | 0.00861 | -0.0197 | -30.9988
-4 | -0.2146 | 0.00827 | -0.0189 | -25.9492
-3.5 | -0.1615 | 0.00802 | -0.0183 | -20.1372
-3 | -0.1085 | 0.00774 | -0.0177 | -14.0181
-2.5 | -0.0554 | 0.00747 | -0.017 | -7.4163
-2 | -0.0009 | 0.00733 | -0.0167 | -0.12278
-1.5 | 0.0531 | 0.00713 | -0.0163 | 7.4474
-1 | 0.1071 | 0.00694 | -0.016 | 15.4323
-0.5 | 0.1602 | 0.00668 | -0.0155 | 23.982
0 | 0.2027 | 0.00546 | -0.0135 | 37.1245
0.5 | 0.2485 | 0.00461 | -0.0118 | 53.9046
1 | 0.3054 | 0.00469 | -0.0119 | 65.1173
1.5 | 0.3626 | 0.00481 | -0.0122 | 75.3846
2 | 0.4198 | 0.00492 | -0.0125 | 85.3252
2.5 | 0.4773 | 0.00503 | -0.013 | 94.8907
3 | 0.5344 | 0.00516 | -0.0134 | 103.5659
3.5 | 0.5918 | 0.00527 | -0.0139 | 112.296
4 | 0.6483 | 0.00544 | -0.0142 | 119.1728
4.5 | 0.7052 | 0.00556 | -0.0147 | 126.8345
5 | 0.7613 | 0.00571 | -0.015 | 133.3275
5.5 | 0.8167 | 0.0059 | -0.0152 | 138.4237
6 | 0.872 | 0.0061 | -0.0155 | 142.9508
6.5 | 0.9266 | 0.00635 | -0.0156 | 145.9213
7 | 0.9807 | 0.00662 | -0.0157 | 148.142
7.5 | 1.0335 | 0.00697 | -0.0156 | 148.2783
8 | 1.0858 | 0.00734 | -0.0154 | 147.9292
8.5 | 1.135 | 0.00786 | -0.0148 | 144.402
9 | 1.1827 | 0.00844 | -0.0139 | 140.1303
9.5 | 1.2283 | 0.00913 | -0.0128 | 134.5345
10 | 1.2727 | 0.00985 | -0.0114 | 129.2081
11 | 1.3521 | 0.01156 | -0.0073 | 116.9637
11.5 | 1.3899 | 0.01235 | -0.005 | 112.5425
12.5 | 1.4427 | 0.01411 | 0.0038 | 102.2466
13 | 1.4584 | 0.01519 | 0.0096 | 96.0105
13.5 | 1.4718 | 0.01638 | 0.0152 | 89.8535
14 | 1.4956 | 0.01792 | 0.0176 | 83.4598
14.5 | 1.5054 | 0.02014 | 0.0212 | 74.7468
15 | 1.5168 | 0.02277 | 0.0235 | 66.614
15.5 | 1.5228 | 0.02633 | 0.025 | 57.8352
16 | 1.5279 | 0.03046 | 0.0254 | 50.1609
16.5 | 1.5261 | 0.03561 | 0.0253 | 42.8559
17 | 1.5176 | 0.04166 | 0.0246 | 36.4282
17.5 | 1.5066 | 0.04822 | 0.0236 | 31.2443
18 | 1.4936 | 0.05525 | 0.0222 | 27.0335
18.5 | 1.4733 | 0.0634 | 0.0202 | 23.2382
19 | 1.4583 | 0.07121 | 0.018 | 20.4789
19.5 | 1.44 | 0.07979 | 0.0151 | 18.0474
20 | 1.4212 | 0.08881 | 0.0117 | 16.0027

## 67. Re 4M Mach 0.10 (1)
BIGFOIL.COM POLAR EXPORT
e328
EPPLER 328 |  |  |  | Cl Max: | 1.449 | at alpha= | 11.5 | deg
JavaFoil+Calcfoil stall+Eppler ext transition |  |  |  | L/D Max: | 154.429 | at alpha= | 7.5 | deg
Re: | 4000000 |  |  | Cd Min: | 0.00556 | at alpha= | -0.5 | deg
Mach: | 0.1 |  |  | Cl=0 at alpha= | -1.9917 | deg
|  |  |  | @ Cl=0.1, Cd= | 0.0084567
|  |  |  | @ Cl=0.4, Cd= | 0.0062475
|  |  |  | @ Cl=0.6, Cd= | 0.0067013
alpha (deg) | Cl | Cd | Cm | Cl/Cd
-13 | -0.332 | 0.08252 | -0.002 | -4.024
-12.5 | -0.347 | 0.07788 | -0.003 | -4.456
-12 | -0.361 | 0.07406 | -0.003 | -4.88
-11.5 | -0.375 | 0.07001 | -0.003 | -5.352
-11 | -0.387 | 0.06629 | -0.003 | -5.831
-10.5 | -0.397 | 0.06276 | -0.004 | -6.319
-10 | -0.404 | 0.059 | -0.004 | -6.854
-9.5 | -0.41 | 0.05508 | -0.004 | -7.441
-9 | -0.412 | 0.05107 | -0.005 | -8.075
-8.5 | -0.41 | 0.04815 | -0.005 | -8.526
-8 | -0.491 | 0.00982 | -0.009 | -50.051
-7.5 | -0.479 | 0.00955 | -0.01 | -50.186
-7 | -0.46 | 0.00933 | -0.011 | -49.321
-6.5 | -0.435 | 0.00681 | -0.011 | -63.89
-6 | -0.404 | 0.00768 | -0.012 | -52.658
-5.5 | -0.368 | 0.00852 | -0.012 | -43.193
-5 | -0.326 | 0.00848 | -0.013 | -38.471
-4.5 | -0.28 | 0.00841 | -0.014 | -33.226
-4 | -0.229 | 0.0084 | -0.014 | -27.262
-3.5 | -0.175 | 0.00837 | -0.015 | -20.971
-3 | -0.119 | 0.00837 | -0.015 | -14.242
-2.5 | -0.061 | 0.00836 | -0.016 | -7.297
-2 | -0.001 | 0.00842 | -0.017 | -0.172
-1.5 | 0.059 | 0.00845 | -0.017 | 6.991
-1 | 0.12 | 0.00846 | -0.018 | 14.186
-0.5 | 0.181 | 0.00556 | -0.019 | 32.606
0 | 0.242 | 0.00572 | -0.019 | 42.355
0.5 | 0.303 | 0.00591 | -0.02 | 51.3
1 | 0.364 | 0.0061 | -0.021 | 59.669
1.5 | 0.425 | 0.00635 | -0.021 | 66.936
2 | 0.485 | 0.0066 | -0.022 | 73.568
2.5 | 0.546 | 0.00648 | -0.023 | 84.247
3 | 0.607 | 0.00673 | -0.023 | 90.17
3.5 | 0.667 | 0.00568 | -0.024 | 117.416
4 | 0.727 | 0.00583 | -0.025 | 124.709
4.5 | 0.788 | 0.00601 | -0.025 | 131.045
5 | 0.847 | 0.00616 | -0.026 | 137.543
5.5 | 0.907 | 0.00633 | -0.027 | 143.291
6 | 0.966 | 0.00656 | -0.027 | 147.239
6.5 | 1.025 | 0.00686 | -0.028 | 149.54
7 | 1.084 | 0.00704 | -0.029 | 153.839
7.5 | 1.141 | 0.00739 | -0.03 | 154.429
8 | 1.198 | 0.00779 | -0.03 | 153.837
8.5 | 1.253 | 0.00828 | -0.031 | 151.281
9 | 1.306 | 0.00889 | -0.032 | 146.899
9.5 | 1.357 | 0.00962 | -0.032 | 141.055
10 | 1.406 | 0.01054 | -0.033 | 133.38
10.5 | 1.435 | 0.01641 | -0.033 | 87.423
11 | 1.443 | 0.01498 | -0.034 | 96.306
11.5 | 1.449 | 0.01595 | -0.034 | 90.841
12 | 1.449 | 0.02158 | -0.034 | 67.138
12.5 | 1.442 | 0.02439 | -0.034 | 59.138
13 | 1.426 | 0.02799 | -0.035 | 50.949
13.5 | 1.398 | 0.0335 | -0.035 | 41.724
14 | 1.368 | 0.03725 | -0.035 | 36.724
14.5 | 1.331 | 0.04134 | -0.035 | 32.188
15 | 1.286 | 0.04607 | -0.035 | 27.919
15.5 | 1.236 | 0.05104 | -0.036 | 24.227
16 | 1.182 | 0.0564 | -0.036 | 20.961
16.5 | 1.124 | 0.06241 | -0.036 | 18.016

## 68. Re 4M Mach 0.10 (2)
BIGFOIL.COM POLAR EXPORT
e328
EPPLER 328 |  |  |  | Cl Max: | 1.5186 | at alpha= | 16 | deg
XFOIL ncrit=9 |  |  |  | L/D Max: | 148.374 | at alpha= | 7.5 | deg
Re: | 4000000 |  |  | Cd Min: | 0.09429 | at alpha= | 20 | deg
Mach: | 0.1 |  |  | Cl=0 at alpha= | -1.9945 | deg
|  |  |  | @ Cl=0.1, Cd= | 0.0069862
|  |  |  | @ Cl=0.4, Cd= | 0.0048938
|  |  |  | @ Cl=0.6, Cd= | 0.005294
alpha (deg) | Cl | Cd | Cm | Cl/Cd
-10 | -0.7046 | 0.03121 | -0.0486 | -22.5761
-9.5 | -0.6545 | 0.03317 | -0.0474 | -19.7317
-8.5 | -0.5505 | 0.03586 | -0.047 | -15.3514
-8 | -0.5262 | 0.03218 | -0.0434 | -16.3518
-7.5 | -0.4997 | 0.02819 | -0.0396 | -17.7261
-7 | -0.5276 | 0.01068 | -0.0247 | -49.4007
-6.5 | -0.4765 | 0.01018 | -0.0236 | -46.8075
-6 | -0.4244 | 0.0098 | -0.0227 | -43.3061
-5.5 | -0.3726 | 0.00941 | -0.0218 | -39.5962
-5 | -0.3209 | 0.00896 | -0.0208 | -35.8147
-4.5 | -0.2679 | 0.00866 | -0.0201 | -30.9353
-4 | -0.2154 | 0.00831 | -0.0192 | -25.9206
-3.5 | -0.162 | 0.00805 | -0.0186 | -20.1242
-3 | -0.1087 | 0.00777 | -0.0179 | -13.9897
-2 | -0.0006 | 0.00735 | -0.0168 | -0.081633
-1.5 | 0.0536 | 0.00714 | -0.0164 | 7.507
-1 | 0.1079 | 0.00696 | -0.0161 | 15.5029
-0.5 | 0.1613 | 0.00671 | -0.0156 | 24.0387
0 | 0.2039 | 0.00548 | -0.0135 | 37.208
0.5 | 0.2499 | 0.00461 | -0.0118 | 54.2082
1 | 0.3071 | 0.0047 | -0.0119 | 65.3404
1.5 | 0.3647 | 0.00482 | -0.0122 | 75.6639
2 | 0.4221 | 0.00494 | -0.0125 | 85.4453
2.5 | 0.4801 | 0.00504 | -0.0129 | 95.2579
3 | 0.5375 | 0.00518 | -0.0133 | 103.7645
3.5 | 0.5953 | 0.00528 | -0.0138 | 112.7462
4 | 0.6522 | 0.00545 | -0.0142 | 119.6697
4.5 | 0.7094 | 0.00558 | -0.0146 | 127.1326
5 | 0.7659 | 0.00573 | -0.0149 | 133.6649
5.5 | 0.8218 | 0.00592 | -0.0151 | 138.8176
6 | 0.8773 | 0.00614 | -0.0153 | 142.8827
6.5 | 0.9323 | 0.00638 | -0.0154 | 146.1285
7 | 0.9868 | 0.00666 | -0.0154 | 148.1682
7.5 | 1.0401 | 0.00701 | -0.0153 | 148.3738
8 | 1.0927 | 0.00738 | -0.0151 | 148.0623
8.5 | 1.1421 | 0.00792 | -0.0143 | 144.2045
9 | 1.1901 | 0.00851 | -0.0134 | 139.8472
9.5 | 1.2358 | 0.00921 | -0.0121 | 134.1802
10 | 1.2804 | 0.00994 | -0.0106 | 128.8129
10.5 | 1.3216 | 0.01079 | -0.0087 | 122.4838
11 | 1.359 | 0.01169 | -0.0061 | 116.2532
11.5 | 1.396 | 0.01251 | -0.0035 | 111.5907
12.5 | 1.4439 | 0.01435 | 0.0064 | 100.6202
13 | 1.4588 | 0.01549 | 0.0123 | 94.1769
13.5 | 1.4699 | 0.0168 | 0.0182 | 87.494
14.5 | 1.5027 | 0.02113 | 0.0233 | 71.1169
15 | 1.5118 | 0.02421 | 0.0253 | 62.4453
15.5 | 1.5167 | 0.02819 | 0.0263 | 53.8028
16 | 1.5186 | 0.03287 | 0.0264 | 46.2002
16.5 | 1.5145 | 0.03845 | 0.026 | 39.3888
17 | 1.5018 | 0.04509 | 0.0251 | 33.3067
17.5 | 1.4909 | 0.05176 | 0.0239 | 28.8041
18 | 1.4733 | 0.0595 | 0.0222 | 24.7613
18.5 | 1.4521 | 0.06797 | 0.02 | 21.3638
19 | 1.4371 | 0.07596 | 0.0175 | 18.9192
19.5 | 1.4187 | 0.08477 | 0.0144 | 16.7359
20 | 1.3982 | 0.09429 | 0.0105 | 14.8287

## 69. Re 4M Mach 0.25 (1)
BIGFOIL.COM POLAR EXPORT
e328
EPPLER 328 |  |  |  | Cl Max: | 1.438 | at alpha= | 11 | deg
JavaFoil+Calcfoil stall+Eppler ext transition |  |  |  | L/D Max: | 152.098 | at alpha= | 7.5 | deg
Re: | 4000000 |  |  | Cd Min: | 0.00562 | at alpha= | -0.5 | deg
Mach: | 0.25 |  |  | Cl=0 at alpha= | -1.9919 | deg
|  |  |  | @ Cl=0.1, Cd= | 0.008554
|  |  |  | @ Cl=0.4, Cd= | 0.0063107
|  |  |  | @ Cl=0.6, Cd= | 0.0067798
alpha (deg) | Cl | Cd | Cm | Cl/Cd
-12 | -0.059 | 0.07564 | -0.003 | -0.775
-11.5 | -0.056 | 0.07167 | -0.003 | -0.778
-11 | -0.145 | 0.06798 | -0.003 | -2.128
-10.5 | -0.195 | 0.06432 | -0.004 | -3.027
-10 | -0.235 | 0.06074 | -0.004 | -3.873
-9.5 | -0.27 | 0.05734 | -0.004 | -4.7
-9 | -0.298 | 0.05442 | -0.004 | -5.468
-8.5 | -0.319 | 0.0516 | -0.005 | -6.187
-8 | -0.334 | 0.04819 | -0.005 | -6.94
-7.5 | -0.343 | 0.04456 | -0.006 | -7.689
-7 | -0.418 | 0.00949 | -0.011 | -44.075
-6.5 | -0.409 | 0.00931 | -0.012 | -43.911
-6 | -0.389 | 0.00697 | -0.012 | -55.833
-5.5 | -0.361 | 0.00782 | -0.013 | -46.181
-5 | -0.324 | 0.00868 | -0.013 | -37.4
-4.5 | -0.281 | 0.00863 | -0.014 | -32.575
-4 | -0.232 | 0.0085 | -0.015 | -27.297
-3.5 | -0.179 | 0.00848 | -0.015 | -21.064
-3 | -0.122 | 0.00848 | -0.016 | -14.37
-2.5 | -0.063 | 0.00847 | -0.017 | -7.379
-2 | -0.001 | 0.00848 | -0.017 | -0.175
-1.5 | 0.061 | 0.00851 | -0.018 | 7.125
-1 | 0.123 | 0.00858 | -0.019 | 14.383
-0.5 | 0.186 | 0.00562 | -0.019 | 33.146
0 | 0.249 | 0.0058 | -0.02 | 42.896
0.5 | 0.311 | 0.00598 | -0.021 | 52.081
1 | 0.374 | 0.00621 | -0.021 | 60.216
1.5 | 0.436 | 0.00645 | -0.022 | 67.651
2 | 0.499 | 0.00635 | -0.023 | 78.507
2.5 | 0.561 | 0.00661 | -0.023 | 84.858
3 | 0.623 | 0.00688 | -0.024 | 90.615
3.5 | 0.685 | 0.00578 | -0.025 | 118.559
4 | 0.747 | 0.00595 | -0.025 | 125.473
4.5 | 0.809 | 0.00612 | -0.026 | 132.068
5 | 0.87 | 0.0063 | -0.027 | 138.06
5.5 | 0.931 | 0.00648 | -0.027 | 143.678
6 | 0.992 | 0.00676 | -0.028 | 146.784
6.5 | 1.053 | 0.00707 | -0.029 | 148.774
7 | 1.112 | 0.00737 | -0.03 | 150.938
7.5 | 1.171 | 0.0077 | -0.03 | 152.098
8 | 1.228 | 0.00816 | -0.031 | 150.507
8.5 | 1.284 | 0.00877 | -0.032 | 146.492
9 | 1.337 | 0.00947 | -0.032 | 141.195
9.5 | 1.388 | 0.01037 | -0.033 | 133.827
10 | 1.423 | 0.0161 | -0.034 | 88.407
10.5 | 1.433 | 0.01501 | -0.034 | 95.472
11 | 1.438 | 0.01913 | -0.034 | 75.162
11.5 | 1.436 | 0.02245 | -0.034 | 63.967
12 | 1.425 | 0.02553 | -0.034 | 55.803
12.5 | 1.397 | 0.02958 | -0.035 | 47.233
13 | 1.352 | 0.03572 | -0.035 | 37.85
13.5 | 1.299 | 0.04015 | -0.035 | 32.342
14 | 1.231 | 0.04502 | -0.035 | 27.349
14.5 | 1.15 | 0.05069 | -0.035 | 22.689
15 | 1.057 | 0.05732 | -0.035 | 18.434
15.5 | 0.953 | 0.06457 | -0.036 | 14.763
16 | 0.842 | 0.0733 | -0.036 | 11.483

## 70. Re 4M Mach 0.25 (2)
BIGFOIL.COM POLAR EXPORT
e328
EPPLER 328 |  |  |  | Cl Max: | 1.4823 | at alpha= | 14.5 | deg
XFOIL ncrit=9 |  |  |  | L/D Max: | 149.313 | at alpha= | 7 | deg
Re: | 4000000 |  |  | Cd Min: | 0.13348 | at alpha= | -12.5 | deg
Mach: | 0.25 |  |  | Cl=0 at alpha= | -2.0053 | deg
|  |  |  | @ Cl=0.1, Cd= | 0.0070827
|  |  |  | @ Cl=0.4, Cd= | 0.0049283
|  |  |  | @ Cl=0.6, Cd= | 0.0053459
alpha (deg) | Cl | Cd | Cm | Cl/Cd
-12.5 | -0.4181 | 0.13348 | -0.0095 | -3.1323
-12 | -0.4089 | 0.12643 | -0.0121 | -3.2342
-11 | -0.3017 | 0.10101 | -0.0491 | -2.9868
-10.5 | -0.3013 | 0.09379 | -0.0512 | -3.2125
-10 | -0.3018 | 0.08598 | -0.0543 | -3.5101
-9.5 | -0.3087 | 0.07639 | -0.0589 | -4.0411
-9 | -0.3294 | 0.06564 | -0.0671 | -5.0183
-7.5 | -0.5594 | 0.01928 | -0.0361 | -29.0145
-7 | -0.5317 | 0.01387 | -0.0308 | -38.3345
-6.5 | -0.4819 | 0.01242 | -0.0287 | -38.8003
-6 | -0.4349 | 0.01053 | -0.0262 | -41.301
-5.5 | -0.3808 | 0.01002 | -0.0249 | -38.004
-5 | -0.3276 | 0.00943 | -0.0234 | -34.7402
-4.5 | -0.2733 | 0.00904 | -0.0223 | -30.2323
-4 | -0.2196 | 0.00858 | -0.021 | -25.5944
-3.5 | -0.1649 | 0.00825 | -0.02 | -19.9879
-3 | -0.1101 | 0.00794 | -0.0191 | -13.8665
-2.5 | -0.0557 | 0.00758 | -0.0181 | -7.3483
-2 | 0.0006 | 0.00742 | -0.0175 | 0.080863
-1 | 0.1126 | 0.00704 | -0.0165 | 15.9943
-0.5 | 0.1678 | 0.00679 | -0.0159 | 24.7128
0 | 0.2106 | 0.00558 | -0.0135 | 37.7419
0.5 | 0.2576 | 0.00465 | -0.0116 | 55.3978
1 | 0.3164 | 0.00477 | -0.0117 | 66.3312
1.5 | 0.3761 | 0.00488 | -0.0119 | 77.0697
2 | 0.4355 | 0.005 | -0.0122 | 87.1
2.5 | 0.4954 | 0.00511 | -0.0126 | 96.9472
3 | 0.555 | 0.00524 | -0.013 | 105.916
3.5 | 0.6145 | 0.00538 | -0.0134 | 114.2193
4 | 0.6739 | 0.00552 | -0.0137 | 122.0833
4.5 | 0.7327 | 0.00571 | -0.0139 | 128.3187
5 | 0.7917 | 0.00586 | -0.0142 | 135.1024
5.5 | 0.85 | 0.00603 | -0.0143 | 140.9619
6 | 0.9076 | 0.00627 | -0.0143 | 144.7528
6.5 | 0.9647 | 0.00654 | -0.0142 | 147.5076
7 | 1.0213 | 0.00684 | -0.0139 | 149.3129
7.5 | 1.0761 | 0.00724 | -0.0134 | 148.6326
8 | 1.1301 | 0.00769 | -0.0127 | 146.9571
8.5 | 1.1808 | 0.0083 | -0.0115 | 142.2651
9.5 | 1.2754 | 0.00974 | -0.0079 | 130.9446
10 | 1.3196 | 0.01055 | -0.0055 | 125.0806
10.5 | 1.3596 | 0.01147 | -0.0025 | 118.5353
11 | 1.3929 | 0.01249 | 0.0015 | 111.5212
11.5 | 1.4138 | 0.01349 | 0.0079 | 104.8036
12 | 1.4342 | 0.01455 | 0.0139 | 98.5704
13 | 1.452 | 0.01788 | 0.0267 | 81.2081
13.5 | 1.4736 | 0.02058 | 0.0278 | 71.6035
14 | 1.4806 | 0.02416 | 0.0299 | 61.2831
14.5 | 1.4823 | 0.02884 | 0.0307 | 51.3974
15 | 1.4813 | 0.03421 | 0.0307 | 43.3002
15.5 | 1.4684 | 0.04093 | 0.0301 | 35.8759
16 | 1.4579 | 0.04752 | 0.0293 | 30.6797
16.5 | 1.4381 | 0.05535 | 0.028 | 25.9819
17 | 1.4182 | 0.0635 | 0.0261 | 22.3339
17.5 | 1.4008 | 0.07168 | 0.0239 | 19.5424
18 | 1.3786 | 0.0808 | 0.021 | 17.0619
18.5 | 1.3568 | 0.09034 | 0.0173 | 15.0188
19 | 1.3425 | 0.09933 | 0.0134 | 13.5156
19.5 | 1.3213 | 0.10967 | 0.0085 | 12.048

## 71. Re 4M Mach 0.50 (1)
BIGFOIL.COM POLAR EXPORT
e328
EPPLER 328 |  |  |  | Cl Max: | 1.4 | at alpha= | 9.5 | deg
JavaFoil+Calcfoil stall+Eppler ext transition |  |  |  | L/D Max: | 141.283 | at alpha= | 6.5 | deg
Re: | 4000000 |  |  | Cd Min: | 0.00613 | at alpha= | 0 | deg
Mach: | 0.5 |  |  | Cl=0 at alpha= | -1.9855 | deg
|  |  |  | @ Cl=0.1, Cd= | 0.0090186
|  |  |  | @ Cl=0.4, Cd= | 0.0066054
|  |  |  | @ Cl=0.6, Cd= | 0.0071256
alpha (deg) | Cl | Cd | Cm | Cl/Cd
-20 | -0.975 | 0.1629 | 0.001 | -5.985
-19.5 | -0.949 | 0.15734 | 0.001 | -6.031
-19 | -0.923 | 0.15344 | 0 | -6.015
-18.5 | -0.897 | 0.14731 | 0 | -6.088
-18 | -0.871 | 0.14466 | 0 | -6.018
-17.5 | -0.846 | 0.14192 | 0 | -5.96
-17 | -0.819 | 0.13448 | -0.001 | -6.092
-16.5 | -0.792 | 0.12975 | -0.001 | -6.101
-16 | -0.763 | 0.12555 | -0.001 | -6.079
-15.5 | -0.737 | 0.11834 | -0.001 | -6.226
-15 | -0.71 | 0.11614 | -0.002 | -6.114
-14.5 | -0.683 | 0.11031 | -0.002 | -6.194
-14 | -0.657 | 0.10729 | -0.002 | -6.121
-13.5 | -0.63 | 0.10307 | -0.002 | -6.111
-13 | -0.603 | 0.10064 | -0.003 | -5.993
-12.5 | -0.577 | 0.09645 | -0.003 | -5.982
-12 | -0.549 | 0.09106 | -0.003 | -6.03
-11.5 | -0.521 | 0.08655 | -0.003 | -6.022
-11 | -0.494 | 0.08303 | -0.003 | -5.953
-10.5 | -0.467 | 0.08142 | -0.004 | -5.74
-10 | -0.44 | 0.07675 | -0.004 | -5.739
-9.5 | -0.413 | 0.07405 | -0.004 | -5.583
-9 | -0.386 | 0.07146 | -0.005 | -5.406
-8.5 | -0.359 | 0.05732 | -0.005 | -6.262
-8 | -0.333 | 0.05021 | -0.006 | -6.628
-7.5 | -0.305 | 0.04831 | -0.006 | -6.323
-7 | -0.28 | 0.04283 | -0.007 | -6.539
-6.5 | -0.252 | 0.04148 | -0.007 | -6.066
-6 | -0.224 | 0.03853 | -0.008 | -5.826
-5.5 | -0.195 | 0.03837 | -0.007 | -5.091
-5 | -0.168 | 0.03609 | -0.008 | -4.655
-4.5 | -0.173 | 0.00749 | -0.016 | -23.051
-4 | -0.139 | 0.00927 | -0.016 | -14.976
-3.5 | -0.179 | 0.00916 | -0.017 | -19.49
-3 | -0.13 | 0.00908 | -0.018 | -14.269
-2.5 | -0.068 | 0.00907 | -0.019 | -7.519
-2 | -0.002 | 0.00903 | -0.019 | -0.182
-1.5 | 0.067 | 0.009 | -0.02 | 7.489
-1 | 0.138 | 0.00904 | -0.021 | 15.225
-0.5 | 0.208 | 0.0091 | -0.021 | 22.866
0 | 0.278 | 0.00613 | -0.022 | 45.346
0.5 | 0.348 | 0.00639 | -0.023 | 54.426
1 | 0.418 | 0.00668 | -0.024 | 62.482
1.5 | 0.487 | 0.00698 | -0.024 | 69.8
2 | 0.557 | 0.00692 | -0.025 | 80.466
2.5 | 0.626 | 0.00725 | -0.026 | 86.368
3 | 0.695 | 0.00759 | -0.027 | 91.545
3.5 | 0.764 | 0.0064 | -0.028 | 119.415
4 | 0.833 | 0.00656 | -0.028 | 126.865
4.5 | 0.901 | 0.00679 | -0.029 | 132.721
5 | 0.969 | 0.00703 | -0.03 | 137.943
5.5 | 1.037 | 0.00744 | -0.031 | 139.384
6 | 1.103 | 0.00781 | -0.032 | 141.25
6.5 | 1.169 | 0.00827 | -0.032 | 141.283
7 | 1.233 | 0.00892 | -0.033 | 138.226
7.5 | 1.295 | 0.00984 | -0.034 | 131.663
8 | 1.344 | 0.01449 | -0.034 | 92.727
8.5 | 1.368 | 0.01387 | -0.034 | 98.653
9 | 1.388 | 0.01891 | -0.035 | 73.414
9.5 | 1.4 | 0.02308 | -0.035 | 60.636
10 | 1.396 | 0.02844 | -0.035 | 49.079
10.5 | 1.326 | 0.03514 | -0.035 | 37.737
11 | 0.81 | 0.04917 | -0.034 | 16.477
11.5 | 0.822 | 0.06021 | -0.033 | 13.65
12 | 0.85 | 0.06794 | -0.034 | 12.505
12.5 | 0.858 | 0.08034 | -0.032 | 10.683
13 | 0.9 | 0.08019 | -0.034 | 11.226
13.5 | 0.873 | 0.10847 | -0.025 | 8.052
14 | 0.953 | 0.09013 | -0.035 | 10.575
14.5 | 0.971 | 0.10479 | -0.034 | 9.27

## 72. Re 4M Mach 0.50 (2)
BIGFOIL.COM POLAR EXPORT
e328
EPPLER 328 |  |  |  | Cl Max: | 1.4361 | at alpha= | 10.5 | deg
XFOIL ncrit=9 |  |  |  | L/D Max: | 150.23 | at alpha= | 6.5 | deg
Re: | 4000000 |  |  | Cd Min: | 0.25949 | at alpha= | -20 | deg
Mach: | 0.5 |  |  | Cl=0 at alpha= | -2.071 | deg
|  |  |  | @ Cl=0.1, Cd= | 0.0075192
|  |  |  | @ Cl=0.4, Cd= | 0.0051264
|  |  |  | @ Cl=0.6, Cd= | 0.0055336
alpha (deg) | Cl | Cd | Cm | Cl/Cd
-20 | -0.6761 | 0.25949 | 0.0457 | -2.6055
-19.5 | -0.654 | 0.2518 | 0.0413 | -2.5973
-19 | -0.632 | 0.24419 | 0.037 | -2.5881
-18.5 | -0.61 | 0.23641 | 0.0327 | -2.5803
-18 | -0.5884 | 0.22887 | 0.0286 | -2.5709
-17.5 | -0.5671 | 0.22115 | 0.0246 | -2.5643
-17 | -0.5462 | 0.21341 | 0.0206 | -2.5594
-16.5 | -0.5255 | 0.20597 | 0.0168 | -2.5513
-16 | -0.5057 | 0.19824 | 0.0131 | -2.5509
-15.5 | -0.4856 | 0.19084 | 0.0095 | -2.5445
-15 | -0.4668 | 0.18289 | 0.006 | -2.5524
-14.5 | -0.4488 | 0.17512 | 0.0026 | -2.5628
-14 | -0.4321 | 0.16704 | -0.0008 | -2.5868
-13.5 | -0.4183 | 0.15884 | -0.0039 | -2.6335
-13 | -0.4019 | 0.15169 | -0.0068 | -2.6495
-12 | -0.2856 | 0.12774 | -0.0411 | -2.2358
-11.5 | -0.2735 | 0.12047 | -0.0435 | -2.2703
-11 | -0.2614 | 0.11283 | -0.0467 | -2.3168
-10.5 | -0.2492 | 0.10559 | -0.0497 | -2.3601
-10 | -0.2389 | 0.09806 | -0.053 | -2.4363
-9.5 | -0.2311 | 0.09027 | -0.0563 | -2.5601
-9 | -0.2241 | 0.08274 | -0.0596 | -2.7085
-8.5 | -0.2206 | 0.07492 | -0.0633 | -2.9445
-8 | -0.2249 | 0.06591 | -0.0685 | -3.4122
-7.5 | -0.237 | 0.0569 | -0.0753 | -4.1652
-7 | -0.2618 | 0.04995 | -0.0745 | -5.2412
-6.5 | -0.2925 | 0.04433 | -0.0672 | -6.5982
-6 | -0.3048 | 0.03866 | -0.061 | -7.8841
-5.5 | -0.3047 | 0.032 | -0.0537 | -9.5219
-4.5 | -0.2733 | 0.01753 | -0.0373 | -15.5904
-4 | -0.2277 | 0.01166 | -0.0321 | -19.5283
-3.5 | -0.1688 | 0.00976 | -0.0289 | -17.2951
-3 | -0.1104 | 0.00889 | -0.0259 | -12.4184
-2.5 | -0.0532 | 0.00816 | -0.0229 | -6.5196
-2 | 0.0088 | 0.00783 | -0.0211 | 1.1239
-1.5 | 0.072 | 0.00762 | -0.0197 | 9.4488
-0.5 | 0.197 | 0.00717 | -0.0173 | 27.4756
0 | 0.2451 | 0.00613 | -0.0141 | 39.9837
0.5 | 0.291 | 0.00489 | -0.0104 | 59.5092
1 | 0.3586 | 0.00503 | -0.0103 | 71.2922
1.5 | 0.4273 | 0.00519 | -0.0104 | 82.3314
2 | 0.4954 | 0.00532 | -0.0104 | 93.1203
2.5 | 0.5642 | 0.00545 | -0.0106 | 103.5229
3 | 0.6327 | 0.00561 | -0.0106 | 112.7807
3.5 | 0.7013 | 0.00579 | -0.0106 | 121.1226
4 | 0.7701 | 0.00597 | -0.0104 | 128.995
4.5 | 0.8383 | 0.0062 | -0.01 | 135.2097
5 | 0.9067 | 0.00644 | -0.0094 | 140.7919
5.5 | 0.975 | 0.00672 | -0.0087 | 145.0893
6 | 1.0426 | 0.00701 | -0.0076 | 148.7304
6.5 | 1.1087 | 0.00738 | -0.006 | 150.2304
7 | 1.1725 | 0.00787 | -0.0039 | 148.9835
7.5 | 1.2353 | 0.0084 | -0.0013 | 147.0595
8 | 1.2917 | 0.00916 | 0.0024 | 141.0153
9 | 1.3813 | 0.011 | 0.0138 | 125.5727
9.5 | 1.4068 | 0.0122 | 0.0223 | 115.3115
10 | 1.4227 | 0.01388 | 0.031 | 102.5
10.5 | 1.4361 | 0.01602 | 0.0385 | 89.6442
11 | 1.4348 | 0.01964 | 0.0445 | 73.055
11.5 | 1.4321 | 0.02439 | 0.0481 | 58.7167
12 | 1.419 | 0.03034 | 0.0505 | 46.7699
12.5 | 1.3919 | 0.03727 | 0.0524 | 37.3464
13 | 1.3841 | 0.04738 | 0.0442 | 29.2127
14 | 1.3312 | 0.06434 | 0.0411 | 20.6901
14.5 | 1.3038 | 0.07345 | 0.0385 | 17.7509
15 | 1.2884 | 0.08196 | 0.0359 | 15.7199
15.5 | 1.2667 | 0.09155 | 0.032 | 13.8362

## 73. Re 5M Mach 0.00 (1)
BIGFOIL.COM POLAR EXPORT
e328
EPPLER 328 |  |  |  | Cl Max: | 1.458 | at alpha= | 12 | deg
JavaFoil+Calcfoil stall+Eppler ext transition |  |  |  | L/D Max: | 157.015 | at alpha= | 7.5 | deg
Re: | 5000000 |  |  | Cd Min: | 0.00536 | at alpha= | -0.5 | deg
Mach: | 0 |  |  | Cl=0 at alpha= | -1.9917 | deg
|  |  |  | @ Cl=0.1, Cd= | 0.0081842
|  |  |  | @ Cl=0.4, Cd= | 0.0060733
|  |  |  | @ Cl=0.6, Cd= | 0.0064949
alpha (deg) | Cl | Cd | Cm | Cl/Cd
-14 | -0.342 | 0.08912 | -0.002 | -3.833
-13.5 | -0.355 | 0.08452 | -0.002 | -4.2
-13 | -0.368 | 0.08013 | -0.002 | -4.593
-12.5 | -0.381 | 0.07566 | -0.003 | -5.034
-12 | -0.393 | 0.07148 | -0.003 | -5.495
-11.5 | -0.403 | 0.06742 | -0.003 | -5.985
-11 | -0.413 | 0.06317 | -0.004 | -6.539
-10.5 | -0.42 | 0.05983 | -0.004 | -7.022
-10 | -0.426 | 0.05513 | -0.004 | -7.732
-9.5 | -0.43 | 0.05014 | -0.005 | -8.584
-9 | -0.516 | 0.00995 | -0.008 | -51.91
-8.5 | -0.512 | 0.00981 | -0.009 | -52.24
-8 | -0.502 | 0.00951 | -0.009 | -52.839
-7.5 | -0.487 | 0.00927 | -0.01 | -52.503
-7 | -0.466 | 0.00905 | -0.011 | -51.458
-6.5 | -0.439 | 0.00743 | -0.011 | -59.059
-6 | -0.406 | 0.00744 | -0.012 | -54.59
-5.5 | -0.369 | 0.00829 | -0.012 | -44.45
-5 | -0.326 | 0.00824 | -0.013 | -39.554
-4.5 | -0.279 | 0.00821 | -0.014 | -34.001
-4 | -0.228 | 0.00817 | -0.014 | -27.962
-3.5 | -0.175 | 0.00812 | -0.015 | -21.526
-3 | -0.119 | 0.00813 | -0.015 | -14.605
-2.5 | -0.061 | 0.00812 | -0.016 | -7.481
-2 | -0.001 | 0.00813 | -0.017 | -0.177
-1.5 | 0.059 | 0.00815 | -0.017 | 7.211
-1 | 0.119 | 0.0082 | -0.018 | 14.566
-0.5 | 0.18 | 0.00536 | -0.019 | 33.674
0 | 0.241 | 0.00553 | -0.019 | 43.627
0.5 | 0.302 | 0.00572 | -0.02 | 52.722
1 | 0.362 | 0.00593 | -0.021 | 61.033
1.5 | 0.423 | 0.00616 | -0.021 | 68.587
2 | 0.483 | 0.00606 | -0.022 | 79.716
2.5 | 0.543 | 0.00628 | -0.023 | 86.471
3 | 0.604 | 0.00651 | -0.023 | 92.657
3.5 | 0.664 | 0.00555 | -0.024 | 119.684
4 | 0.724 | 0.00569 | -0.025 | 127.099
4.5 | 0.784 | 0.00585 | -0.025 | 133.935
5 | 0.843 | 0.00598 | -0.026 | 140.911
5.5 | 0.903 | 0.00618 | -0.027 | 146.073
6 | 0.962 | 0.00641 | -0.027 | 150.01
6.5 | 1.02 | 0.00667 | -0.028 | 152.918
7 | 1.079 | 0.0069 | -0.029 | 156.353
7.5 | 1.136 | 0.00723 | -0.029 | 157.015
8 | 1.192 | 0.00764 | -0.03 | 155.974
8.5 | 1.247 | 0.00815 | -0.031 | 152.988
9 | 1.3 | 0.00871 | -0.031 | 149.388
9.5 | 1.351 | 0.00935 | -0.032 | 144.485
10 | 1.4 | 0.01012 | -0.033 | 138.386
10.5 | 1.441 | 0.01102 | -0.034 | 130.829
11 | 1.449 | 0.01545 | -0.034 | 93.781
11.5 | 1.456 | 0.01462 | -0.034 | 99.57
12 | 1.458 | 0.01972 | -0.034 | 73.91
12.5 | 1.454 | 0.02221 | -0.034 | 65.448
13 | 1.44 | 0.02552 | -0.035 | 56.441
13.5 | 1.415 | 0.03066 | -0.035 | 46.149
14 | 1.389 | 0.03416 | -0.035 | 40.675
14.5 | 1.357 | 0.0379 | -0.035 | 35.81
15 | 1.318 | 0.04225 | -0.036 | 31.193
15.5 | 1.274 | 0.04671 | -0.036 | 27.278
16 | 1.226 | 0.05164 | -0.036 | 23.733
16.5 | 1.174 | 0.05695 | -0.036 | 20.613
17 | 1.12 | 0.0628 | -0.037 | 17.831

## 74. Re 5M Mach 0.00 (2)
BIGFOIL.COM POLAR EXPORT
e328
EPPLER 328 |  |  |  | Cl Max: | 1.5503 | at alpha= | 16.5 | deg
XFOIL ncrit=9 |  |  |  | L/D Max: | 153.432 | at alpha= | 7 | deg
Re: | 5000000 |  |  | Cd Min: | 0.0851 | at alpha= | 20 | deg
Mach: | 0 |  |  | Cl=0 at alpha= | -1.9871 | deg
|  |  |  | @ Cl=0.1, Cd= | 0.0067618
|  |  |  | @ Cl=0.4, Cd= | 0.0046413
|  |  |  | @ Cl=0.6, Cd= | 0.0050515
alpha (deg) | Cl | Cd | Cm | Cl/Cd
-13.5 | -1.1243 | 0.02763 | -0.0363 | -40.6913
-13 | -1.1245 | 0.02441 | -0.0286 | -46.0672
-12.5 | -1.0838 | 0.02116 | -0.0286 | -51.2193
-12 | -1.0372 | 0.01832 | -0.0291 | -56.6157
-11.5 | -0.9889 | 0.01659 | -0.0287 | -59.6082
-11 | -0.9283 | 0.01477 | -0.0309 | -62.8504
-10.5 | -0.8644 | 0.01381 | -0.0334 | -62.5923
-10 | -0.8236 | 0.01305 | -0.0306 | -63.1111
-9.5 | -0.7776 | 0.01245 | -0.0289 | -62.4578
-9 | -0.7305 | 0.01177 | -0.0273 | -62.0646
-8.5 | -0.6807 | 0.01139 | -0.0262 | -59.7629
-8 | -0.6283 | 0.0113 | -0.0256 | -55.6018
-7.5 | -0.5792 | 0.01065 | -0.0243 | -54.385
-7 | -0.527 | 0.01038 | -0.0236 | -50.7707
-6.5 | -0.4798 | 0.0094 | -0.022 | -51.0426
-6 | -0.428 | 0.00907 | -0.0212 | -47.1885
-5.5 | -0.3758 | 0.00874 | -0.0204 | -42.9977
-5 | -0.3237 | 0.00839 | -0.0196 | -38.5816
-4.5 | -0.2706 | 0.00813 | -0.019 | -33.2841
-4 | -0.2178 | 0.00784 | -0.0183 | -27.7806
-3.5 | -0.1643 | 0.00761 | -0.0178 | -21.59
-3 | -0.1103 | 0.0074 | -0.0173 | -14.9054
-2.5 | -0.0559 | 0.00723 | -0.017 | -7.7317
-2 | -0.0014 | 0.00706 | -0.0167 | -0.1983
-1.5 | 0.053 | 0.0069 | -0.0163 | 7.6812
-1 | 0.1074 | 0.00674 | -0.0161 | 15.9347
-0.5 | 0.1615 | 0.00651 | -0.0158 | 24.808
0 | 0.2096 | 0.0058 | -0.0146 | 36.1379
0.5 | 0.2509 | 0.00443 | -0.0123 | 56.6366
1 | 0.3076 | 0.00448 | -0.0125 | 68.6607
1.5 | 0.3647 | 0.00458 | -0.0127 | 79.6288
2 | 0.4223 | 0.00468 | -0.0131 | 90.235
2.5 | 0.4795 | 0.0048 | -0.0135 | 99.8958
3 | 0.5371 | 0.00489 | -0.014 | 109.8364
3.5 | 0.594 | 0.00504 | -0.0144 | 117.8571
4 | 0.6512 | 0.00515 | -0.0149 | 126.4466
4.5 | 0.7077 | 0.00532 | -0.0152 | 133.0263
5 | 0.7638 | 0.0055 | -0.0156 | 138.8727
5.5 | 0.82 | 0.00567 | -0.016 | 144.6208
6 | 0.8754 | 0.00588 | -0.0162 | 148.8776
6.5 | 0.9297 | 0.00613 | -0.0163 | 151.6639
7 | 0.9835 | 0.00641 | -0.0163 | 153.4321
7.5 | 1.036 | 0.00677 | -0.0162 | 153.0281
8 | 1.0876 | 0.00718 | -0.0159 | 151.4763
8.5 | 1.1373 | 0.0077 | -0.0153 | 147.7013
9 | 1.1845 | 0.00835 | -0.0144 | 141.8563
9.5 | 1.2315 | 0.00895 | -0.0135 | 137.5978
10 | 1.2757 | 0.00967 | -0.0121 | 131.9235
10.5 | 1.3177 | 0.01045 | -0.0103 | 126.0957
11 | 1.3566 | 0.01133 | -0.0082 | 119.7352
11.5 | 1.3962 | 0.01206 | -0.0061 | 115.7711
12 | 1.4296 | 0.01293 | -0.003 | 110.5646
12.5 | 1.4532 | 0.01378 | 0.0019 | 105.4572
13 | 1.4712 | 0.01474 | 0.0076 | 99.81
13.5 | 1.4874 | 0.01584 | 0.0129 | 93.9015
14 | 1.4988 | 0.01711 | 0.0184 | 87.5979
15.5 | 1.541 | 0.0247 | 0.0245 | 62.3887
16 | 1.5501 | 0.02834 | 0.0251 | 54.6965
16.5 | 1.5503 | 0.03329 | 0.0249 | 46.5695
17 | 1.5475 | 0.03882 | 0.0242 | 39.8635
17.5 | 1.5395 | 0.04499 | 0.0232 | 34.2187
18 | 1.5248 | 0.05207 | 0.022 | 29.2837
18.5 | 1.5038 | 0.06001 | 0.0204 | 25.0592
19 | 1.4909 | 0.06725 | 0.0187 | 22.1695
19.5 | 1.4676 | 0.07605 | 0.0162 | 19.2978
20 | 1.4466 | 0.0851 | 0.0131 | 16.9988

## 75. Re 5M Mach 0.10 (1)
BIGFOIL.COM POLAR EXPORT
e328
EPPLER 328 |  |  |  | Cl Max: | 1.455 | at alpha= | 12 | deg
JavaFoil+Calcfoil stall+Eppler ext transition |  |  |  | L/D Max: | 156.659 | at alpha= | 7.5 | deg
Re: | 5000000 |  |  | Cd Min: | 0.00536 | at alpha= | -0.5 | deg
Mach: | 0.1 |  |  | Cl=0 at alpha= | -1.9917 | deg
|  |  |  | @ Cl=0.1, Cd= | 0.0082067
|  |  |  | @ Cl=0.4, Cd= | 0.0060857
|  |  |  | @ Cl=0.6, Cd= | 0.0065136
alpha (deg) | Cl | Cd | Cm | Cl/Cd
-13.5 | -0.317 | 0.08519 | -0.002 | -3.725
-13 | -0.333 | 0.08075 | -0.002 | -4.12
-12.5 | -0.348 | 0.07617 | -0.003 | -4.568
-12 | -0.362 | 0.07222 | -0.003 | -5.017
-11.5 | -0.376 | 0.06811 | -0.003 | -5.52
-11 | -0.388 | 0.06415 | -0.004 | -6.049
-10.5 | -0.399 | 0.05999 | -0.004 | -6.647
-10 | -0.407 | 0.0565 | -0.004 | -7.197
-9.5 | -0.413 | 0.05182 | -0.005 | -7.974
-9 | -0.496 | 0.0106 | -0.008 | -46.801
-8.5 | -0.499 | 0.0099 | -0.009 | -50.419
-8 | -0.493 | 0.00956 | -0.009 | -51.574
-7.5 | -0.48 | 0.00931 | -0.01 | -51.518
-7 | -0.461 | 0.00909 | -0.011 | -50.698
-6.5 | -0.436 | 0.00746 | -0.011 | -58.406
-6 | -0.405 | 0.00748 | -0.012 | -54.135
-5.5 | -0.368 | 0.00829 | -0.012 | -44.4
-5 | -0.326 | 0.00824 | -0.013 | -39.58
-4.5 | -0.28 | 0.00821 | -0.014 | -34.061
-4 | -0.229 | 0.00817 | -0.014 | -28.039
-3.5 | -0.175 | 0.00812 | -0.015 | -21.596
-3 | -0.119 | 0.00812 | -0.015 | -14.672
-2.5 | -0.061 | 0.00812 | -0.016 | -7.515
-2 | -0.001 | 0.00813 | -0.017 | -0.178
-1.5 | 0.059 | 0.0082 | -0.017 | 7.202
-1 | 0.12 | 0.00821 | -0.018 | 14.626
-0.5 | 0.181 | 0.00536 | -0.019 | 33.815
0 | 0.242 | 0.00554 | -0.019 | 43.758
0.5 | 0.303 | 0.00574 | -0.02 | 52.785
1 | 0.364 | 0.00595 | -0.021 | 61.179
1.5 | 0.425 | 0.00618 | -0.021 | 68.734
2 | 0.485 | 0.00608 | -0.022 | 79.887
2.5 | 0.546 | 0.00631 | -0.023 | 86.59
3 | 0.607 | 0.00654 | -0.023 | 92.743
3.5 | 0.667 | 0.00557 | -0.024 | 119.845
4 | 0.727 | 0.00571 | -0.025 | 127.277
4.5 | 0.788 | 0.00587 | -0.025 | 134.09
5 | 0.847 | 0.00601 | -0.026 | 141.033
5.5 | 0.907 | 0.00621 | -0.027 | 146.094
6 | 0.966 | 0.00644 | -0.027 | 149.971
6.5 | 1.025 | 0.00671 | -0.028 | 152.809
7 | 1.084 | 0.00694 | -0.029 | 156.101
7.5 | 1.141 | 0.00729 | -0.03 | 156.659
8 | 1.198 | 0.00771 | -0.03 | 155.435
8.5 | 1.253 | 0.00823 | -0.031 | 152.31
9 | 1.306 | 0.00881 | -0.032 | 148.336
9.5 | 1.357 | 0.00947 | -0.032 | 143.27
10 | 1.406 | 0.01026 | -0.033 | 137.028
10.5 | 1.447 | 0.01121 | -0.034 | 129.034
11 | 1.447 | 0.01594 | -0.034 | 90.803
11.5 | 1.454 | 0.01513 | -0.034 | 96.092
12 | 1.455 | 0.02034 | -0.034 | 71.553
12.5 | 1.449 | 0.02294 | -0.034 | 63.155
13 | 1.432 | 0.02636 | -0.035 | 54.328
13.5 | 1.403 | 0.0317 | -0.035 | 44.261
14 | 1.373 | 0.03534 | -0.035 | 38.847
14.5 | 1.335 | 0.03921 | -0.035 | 34.052
15 | 1.29 | 0.04382 | -0.036 | 29.451
15.5 | 1.241 | 0.04851 | -0.036 | 25.574
16 | 1.186 | 0.05376 | -0.036 | 22.063
16.5 | 1.128 | 0.05941 | -0.036 | 18.991
17 | 1.068 | 0.06572 | -0.037 | 16.249

## 76. Re 5M Mach 0.10 (2)
BIGFOIL.COM POLAR EXPORT
e328
EPPLER 328 |  |  |  | Cl Max: | 1.5427 | at alpha= | 16 | deg
XFOIL ncrit=9 |  |  |  | L/D Max: | 153.442 | at alpha= | 7 | deg
Re: | 5000000 |  |  | Cd Min: | 0.0908 | at alpha= | 20 | deg
Mach: | 0.1 |  |  | Cl=0 at alpha= | -1.989 | deg
|  |  |  | @ Cl=0.1, Cd= | 0.0067825
|  |  |  | @ Cl=0.4, Cd= | 0.0046572
|  |  |  | @ Cl=0.6, Cd= | 0.0050552
alpha (deg) | Cl | Cd | Cm | Cl/Cd
-11.5 | -0.9536 | 0.02283 | -0.0354 | -41.7696
-10.5 | -0.8597 | 0.01555 | -0.0365 | -55.2862
-10 | -0.8227 | 0.01425 | -0.0331 | -57.7333
-9.5 | -0.7795 | 0.01316 | -0.0307 | -59.2325
-9 | -0.7335 | 0.01224 | -0.0288 | -59.9265
-8.5 | -0.6844 | 0.01166 | -0.0273 | -58.6964
-8 | -0.6321 | 0.01145 | -0.0265 | -55.2052
-7.5 | -0.5829 | 0.01076 | -0.0251 | -54.1729
-7 | -0.5303 | 0.01045 | -0.0243 | -50.7464
-6.5 | -0.4821 | 0.00953 | -0.0226 | -50.5876
-6 | -0.4301 | 0.00916 | -0.0217 | -46.9541
-5 | -0.3251 | 0.00845 | -0.02 | -38.4734
-4.5 | -0.2718 | 0.00818 | -0.0194 | -33.2274
-4 | -0.2186 | 0.00787 | -0.0186 | -27.7764
-3.5 | -0.1649 | 0.00764 | -0.018 | -21.5838
-3 | -0.1107 | 0.00742 | -0.0175 | -14.9191
-2.5 | -0.0559 | 0.00726 | -0.0172 | -7.6997
-2 | -0.0012 | 0.00707 | -0.0168 | -0.16973
-1.5 | 0.0535 | 0.00691 | -0.0165 | 7.7424
-1 | 0.1082 | 0.00676 | -0.0162 | 16.0059
-0.5 | 0.1626 | 0.00653 | -0.0159 | 24.9005
0 | 0.211 | 0.00581 | -0.0147 | 36.3167
0.5 | 0.2523 | 0.00444 | -0.0123 | 56.8243
1 | 0.3094 | 0.00449 | -0.0124 | 68.9087
1.5 | 0.3668 | 0.0046 | -0.0127 | 79.7391
2 | 0.4248 | 0.0047 | -0.0131 | 90.383
2.5 | 0.4823 | 0.00481 | -0.0135 | 100.2703
3 | 0.5403 | 0.0049 | -0.014 | 110.2653
3.5 | 0.5975 | 0.00505 | -0.0143 | 118.3168
4 | 0.6551 | 0.00517 | -0.0148 | 126.7118
4.5 | 0.712 | 0.00533 | -0.0152 | 133.5835
5 | 0.7685 | 0.00552 | -0.0155 | 139.221
5.5 | 0.825 | 0.00569 | -0.0158 | 144.9912
6 | 0.8808 | 0.00591 | -0.016 | 149.0355
6.5 | 0.9355 | 0.00617 | -0.0161 | 151.6207
7 | 0.9897 | 0.00645 | -0.0161 | 153.4419
7.5 | 1.0427 | 0.0068 | -0.0159 | 153.3382
8 | 1.0944 | 0.00723 | -0.0155 | 151.3693
8.5 | 1.1444 | 0.00776 | -0.0149 | 147.4742
9 | 1.1917 | 0.00843 | -0.0138 | 141.3642
9.5 | 1.239 | 0.00904 | -0.0128 | 137.0575
10 | 1.2834 | 0.00976 | -0.0113 | 131.4959
10.5 | 1.3254 | 0.01055 | -0.0094 | 125.6303
11 | 1.3639 | 0.01145 | -0.007 | 119.1179
11.5 | 1.4029 | 0.01221 | -0.0047 | 114.8976
12 | 1.4338 | 0.01313 | -0.001 | 109.2003
13 | 1.4721 | 0.01502 | 0.0103 | 98.0093
13.5 | 1.4868 | 0.01623 | 0.0157 | 91.6081
14 | 1.4938 | 0.01766 | 0.0218 | 84.5866
14.5 | 1.5195 | 0.01992 | 0.0223 | 76.2801
15 | 1.532 | 0.02254 | 0.0245 | 67.9681
15.5 | 1.5361 | 0.0264 | 0.0259 | 58.1856
16 | 1.5427 | 0.0306 | 0.0261 | 50.415
16.5 | 1.5413 | 0.03593 | 0.0256 | 42.8973
17 | 1.5332 | 0.04212 | 0.0247 | 36.4008
17.5 | 1.5218 | 0.04879 | 0.0236 | 31.1908
18 | 1.5055 | 0.05617 | 0.0222 | 26.8026
18.5 | 1.4805 | 0.06469 | 0.0204 | 22.8861
19 | 1.4656 | 0.07236 | 0.0184 | 20.2543
19.5 | 1.4457 | 0.08105 | 0.0157 | 17.8371
20 | 1.4212 | 0.0908 | 0.012 | 15.652

## 77. Re 5M Mach 0.25 (1)
BIGFOIL.COM POLAR EXPORT
e328
EPPLER 328 |  |  |  | Cl Max: | 1.443 | at alpha= | 11 | deg
JavaFoil+Calcfoil stall+Eppler ext transition |  |  |  | L/D Max: | 154.421 | at alpha= | 7.5 | deg
Re: | 5000000 |  |  | Cd Min: | 0.00543 | at alpha= | -0.5 | deg
Mach: | 0.25 |  |  | Cl=0 at alpha= | -1.9919 | deg
|  |  |  | @ Cl=0.1, Cd= | 0.0083077
|  |  |  | @ Cl=0.4, Cd= | 0.0061465
|  |  |  | @ Cl=0.6, Cd= | 0.0065873
alpha (deg) | Cl | Cd | Cm | Cl/Cd
-12.5 | -0.062 | 0.07878 | -0.003 | -0.782
-12 | -0.059 | 0.07446 | -0.003 | -0.789
-11.5 | -0.056 | 0.07047 | -0.003 | -0.792
-11 | -0.145 | 0.06681 | -0.004 | -2.167
-10.5 | -0.195 | 0.06306 | -0.004 | -3.092
-10 | -0.236 | 0.05947 | -0.004 | -3.964
-9.5 | -0.27 | 0.05587 | -0.004 | -4.837
-9 | -0.299 | 0.05232 | -0.005 | -5.713
-8.5 | -0.321 | 0.0498 | -0.005 | -6.439
-8 | -0.337 | 0.04548 | -0.006 | -7.411
-7.5 | -0.419 | 0.00959 | -0.01 | -43.668
-7 | -0.419 | 0.0093 | -0.011 | -45.046
-6.5 | -0.409 | 0.00909 | -0.012 | -44.994
-6 | -0.389 | 0.00759 | -0.012 | -51.272
-5.5 | -0.361 | 0.00849 | -0.013 | -42.545
-5 | -0.324 | 0.00843 | -0.013 | -38.491
-4.5 | -0.281 | 0.0083 | -0.014 | -33.856
-4 | -0.232 | 0.00828 | -0.015 | -28.023
-3.5 | -0.179 | 0.00823 | -0.015 | -21.704
-3 | -0.122 | 0.00824 | -0.016 | -14.778
-2.5 | -0.063 | 0.00824 | -0.017 | -7.581
-2 | -0.001 | 0.00826 | -0.017 | -0.18
-1.5 | 0.061 | 0.00827 | -0.018 | 7.33
-1 | 0.123 | 0.00833 | -0.019 | 14.815
-0.5 | 0.186 | 0.00543 | -0.019 | 34.299
0 | 0.249 | 0.00561 | -0.02 | 44.403
0.5 | 0.311 | 0.00582 | -0.021 | 53.523
1 | 0.374 | 0.00605 | -0.021 | 61.789
1.5 | 0.436 | 0.00628 | -0.022 | 69.507
2 | 0.499 | 0.00619 | -0.023 | 80.549
2.5 | 0.561 | 0.00643 | -0.023 | 87.238
3 | 0.623 | 0.00668 | -0.024 | 93.238
3.5 | 0.685 | 0.00567 | -0.025 | 120.83
4 | 0.747 | 0.00583 | -0.025 | 128.157
4.5 | 0.809 | 0.00598 | -0.026 | 135.244
5 | 0.87 | 0.00614 | -0.027 | 141.681
5.5 | 0.931 | 0.00638 | -0.027 | 146.065
6 | 0.992 | 0.00663 | -0.028 | 149.701
6.5 | 1.053 | 0.00692 | -0.029 | 152.165
7 | 1.112 | 0.00727 | -0.03 | 152.882
7.5 | 1.171 | 0.00758 | -0.03 | 154.421
8 | 1.228 | 0.00809 | -0.031 | 151.889
8.5 | 1.284 | 0.00867 | -0.032 | 148.086
9 | 1.337 | 0.00937 | -0.032 | 142.672
9.5 | 1.388 | 0.01029 | -0.033 | 134.911
10 | 1.425 | 0.01571 | -0.034 | 90.703
10.5 | 1.439 | 0.01437 | -0.034 | 100.095
11 | 1.443 | 0.01547 | -0.034 | 93.291
11.5 | 1.441 | 0.02124 | -0.034 | 67.864
12 | 1.43 | 0.02411 | -0.034 | 59.333
12.5 | 1.403 | 0.02792 | -0.035 | 50.232
13 | 1.357 | 0.03391 | -0.035 | 40.004
13.5 | 1.303 | 0.03814 | -0.035 | 34.167
14 | 1.235 | 0.04287 | -0.035 | 28.816
14.5 | 1.154 | 0.04827 | -0.036 | 23.908
15 | 1.06 | 0.05462 | -0.036 | 19.408
15.5 | 0.956 | 0.06162 | -0.036 | 15.52
16 | 0.845 | 0.06987 | -0.036 | 12.089

## 78. Re 5M Mach 0.25 (2)
BIGFOIL.COM POLAR EXPORT
e328
EPPLER 328 |  |  |  | Cl Max: | 1.5061 | at alpha= | 15 | deg
XFOIL ncrit=9 |  |  |  | L/D Max: | 154.262 | at alpha= | 7 | deg
Re: | 5000000 |  |  | Cd Min: | 0.11735 | at alpha= | 20 | deg
Mach: | 0.25 |  |  | Cl=0 at alpha= | -1.9982 | deg
|  |  |  | @ Cl=0.1, Cd= | 0.0068615
|  |  |  | @ Cl=0.4, Cd= | 0.0046995
|  |  |  | @ Cl=0.6, Cd= | 0.005072
alpha (deg) | Cl | Cd | Cm | Cl/Cd
-11.5 | -0.3204 | 0.1047 | -0.0473 | -3.0602
-11 | -0.3155 | 0.09821 | -0.0495 | -3.2125
-10.5 | -0.3149 | 0.09034 | -0.0526 | -3.4857
-10 | -0.3182 | 0.08198 | -0.0563 | -3.8814
-9 | -0.3611 | 0.06194 | -0.0689 | -5.8298
-8 | -0.6178 | 0.01871 | -0.0368 | -33.0198
-7.5 | -0.5903 | 0.01377 | -0.0316 | -42.8686
-7 | -0.5436 | 0.0118 | -0.0289 | -46.0678
-6.5 | -0.4907 | 0.011 | -0.0273 | -44.6091
-6 | -0.4359 | 0.01051 | -0.026 | -41.4748
-5.5 | -0.3866 | 0.00931 | -0.0238 | -41.5252
-5 | -0.3327 | 0.00883 | -0.0225 | -37.6784
-4.5 | -0.2776 | 0.00851 | -0.0215 | -32.6204
-4 | -0.2232 | 0.00811 | -0.0204 | -27.5216
-3.5 | -0.1681 | 0.00781 | -0.0194 | -21.5237
-3 | -0.1126 | 0.00754 | -0.0186 | -14.9337
-2.5 | -0.0564 | 0.00735 | -0.018 | -7.6735
-2 | -0.0002 | 0.00716 | -0.0174 | -0.027933
-1.5 | 0.0566 | 0.007 | -0.017 | 8.0857
-1 | 0.113 | 0.00682 | -0.0166 | 16.5689
-0.5 | 0.1687 | 0.00662 | -0.0161 | 25.4834
0 | 0.2189 | 0.00591 | -0.0149 | 37.0389
0.5 | 0.2598 | 0.0045 | -0.0121 | 57.7333
1 | 0.3191 | 0.00454 | -0.0123 | 70.2863
1.5 | 0.3784 | 0.00466 | -0.0125 | 81.2017
2 | 0.4385 | 0.00477 | -0.0129 | 91.9287
2.5 | 0.4981 | 0.00488 | -0.0132 | 102.0697
3 | 0.5579 | 0.00498 | -0.0137 | 112.0281
3.5 | 0.6174 | 0.00511 | -0.014 | 120.8219
4 | 0.6765 | 0.00527 | -0.0143 | 128.3681
4.5 | 0.736 | 0.00541 | -0.0146 | 136.0444
5 | 0.7947 | 0.00561 | -0.0148 | 141.6578
5.5 | 0.8529 | 0.00583 | -0.0149 | 146.295
6 | 0.9108 | 0.00608 | -0.015 | 149.8026
6.5 | 0.9678 | 0.00635 | -0.0148 | 152.4094
7 | 1.0243 | 0.00664 | -0.0146 | 154.262
7.5 | 1.0793 | 0.00702 | -0.0141 | 153.7464
8 | 1.1327 | 0.00749 | -0.0133 | 151.2283
8.5 | 1.1836 | 0.00811 | -0.0121 | 145.9433
9 | 1.2325 | 0.0088 | -0.0105 | 140.0568
9.5 | 1.2794 | 0.00955 | -0.0086 | 133.9686
10 | 1.3233 | 0.01035 | -0.0062 | 127.8551
10.5 | 1.3644 | 0.01121 | -0.0034 | 121.7128
11 | 1.3996 | 0.01221 | 0.0004 | 114.6274
11.5 | 1.4251 | 0.01312 | 0.006 | 108.6204
12 | 1.4447 | 0.01416 | 0.0124 | 102.0268
12.5 | 1.4622 | 0.01539 | 0.0184 | 95.0097
13 | 1.4682 | 0.01721 | 0.0249 | 85.3109
13.5 | 1.4722 | 0.01941 | 0.0304 | 75.8475
15 | 1.5061 | 0.03208 | 0.0304 | 46.9483
15.5 | 1.4963 | 0.03863 | 0.0296 | 38.7341
16 | 1.4883 | 0.04496 | 0.0288 | 33.1028
16.5 | 1.469 | 0.0526 | 0.0277 | 27.9278
17 | 1.4475 | 0.06066 | 0.0262 | 23.8625
17.5 | 1.4287 | 0.06866 | 0.0246 | 20.8083
18 | 1.4025 | 0.07787 | 0.022 | 18.0108
18.5 | 1.3778 | 0.08748 | 0.0186 | 15.7499
19 | 1.3618 | 0.09649 | 0.0149 | 14.1134
19.5 | 1.3357 | 0.10734 | 0.0099 | 12.4436
20 | 1.319 | 0.11735 | 0.0048 | 11.2399

## 79. Re 5M Mach 0.50 (1)
BIGFOIL.COM POLAR EXPORT
e328
EPPLER 328 |  |  |  | Cl Max: | 1.403 | at alpha= | 9.5 | deg
JavaFoil+Calcfoil stall+Eppler ext transition |  |  |  | L/D Max: | 144.671 | at alpha= | 6 | deg
Re: | 5000000 |  |  | Cd Min: | 0.00595 | at alpha= | 0 | deg
Mach: | 0.5 |  |  | Cl=0 at alpha= | -1.9855 | deg
|  |  |  | @ Cl=0.1, Cd= | 0.0087386
|  |  |  | @ Cl=0.4, Cd= | 0.0064254
|  |  |  | @ Cl=0.6, Cd= | 0.0069132
alpha (deg) | Cl | Cd | Cm | Cl/Cd
-20 | -0.975 | 0.15796 | 0.001 | -6.175
-19.5 | -0.949 | 0.15428 | 0.001 | -6.153
-19 | -0.923 | 0.15009 | 0 | -6.152
-18.5 | -0.897 | 0.14556 | 0 | -6.164
-18 | -0.871 | 0.1402 | 0 | -6.213
-17.5 | -0.846 | 0.13991 | 0 | -6.048
-17 | -0.82 | 0.13181 | -0.001 | -6.219
-16.5 | -0.793 | 0.12719 | -0.001 | -6.232
-16 | -0.765 | 0.12267 | -0.001 | -6.233
-15.5 | -0.737 | 0.11573 | -0.001 | -6.368
-15 | -0.71 | 0.11299 | -0.002 | -6.287
-14.5 | -0.684 | 0.10737 | -0.002 | -6.367
-14 | -0.657 | 0.10465 | -0.002 | -6.277
-13.5 | -0.63 | 0.10023 | -0.002 | -6.287
-13 | -0.603 | 0.0979 | -0.003 | -6.163
-12.5 | -0.577 | 0.09404 | -0.003 | -6.137
-12 | -0.55 | 0.0889 | -0.003 | -6.183
-11.5 | -0.521 | 0.08413 | -0.003 | -6.197
-11 | -0.494 | 0.08152 | -0.003 | -6.066
-10.5 | -0.468 | 0.07808 | -0.004 | -5.989
-10 | -0.441 | 0.07511 | -0.004 | -5.866
-9.5 | -0.414 | 0.07243 | -0.004 | -5.71
-9 | -0.386 | 0.06986 | -0.005 | -5.531
-8.5 | -0.359 | 0.05643 | -0.005 | -6.363
-8 | -0.333 | 0.04942 | -0.006 | -6.747
-7.5 | -0.306 | 0.04727 | -0.006 | -6.473
-7 | -0.284 | 0.03905 | -0.008 | -7.264
-6.5 | -0.254 | 0.03846 | -0.008 | -6.611
-6 | -0.274 | 0.00966 | -0.014 | -28.375
-5.5 | -0.24 | 0.00937 | -0.014 | -25.633
-5 | -0.207 | 0.00922 | -0.015 | -22.419
-4.5 | -0.173 | 0.00913 | -0.016 | -18.966
-4 | -0.139 | 0.009 | -0.016 | -15.423
-3.5 | -0.179 | 0.00889 | -0.017 | -20.083
-3 | -0.13 | 0.00883 | -0.018 | -14.677
-2.5 | -0.068 | 0.00873 | -0.019 | -7.813
-2 | -0.002 | 0.00877 | -0.019 | -0.187
-1.5 | 0.067 | 0.00872 | -0.02 | 7.73
-1 | 0.138 | 0.00876 | -0.021 | 15.701
-0.5 | 0.208 | 0.00881 | -0.021 | 23.61
0 | 0.278 | 0.00595 | -0.022 | 46.751
0.5 | 0.348 | 0.00621 | -0.023 | 56.001
1 | 0.418 | 0.0065 | -0.024 | 64.227
1.5 | 0.487 | 0.00641 | -0.024 | 75.963
2 | 0.557 | 0.00672 | -0.025 | 82.868
2.5 | 0.626 | 0.00703 | -0.026 | 88.998
3 | 0.695 | 0.00602 | -0.027 | 115.56
3.5 | 0.764 | 0.00626 | -0.028 | 122.101
4 | 0.833 | 0.0064 | -0.028 | 130.132
4.5 | 0.901 | 0.00661 | -0.029 | 136.408
5 | 0.969 | 0.00692 | -0.03 | 139.979
5.5 | 1.037 | 0.00729 | -0.031 | 142.232
6 | 1.103 | 0.00763 | -0.032 | 144.671
6.5 | 1.169 | 0.00816 | -0.032 | 143.248
7 | 1.233 | 0.00876 | -0.033 | 140.811
7.5 | 1.295 | 0.00974 | -0.034 | 132.934
8 | 1.345 | 0.01427 | -0.034 | 94.233
8.5 | 1.371 | 0.01349 | -0.035 | 101.635
9 | 1.392 | 0.01825 | -0.035 | 76.272
9.5 | 1.403 | 0.02219 | -0.035 | 63.261
10 | 1.4 | 0.02726 | -0.035 | 51.339
10.5 | 1.33 | 0.03354 | -0.035 | 39.67
11 | 0.812 | 0.04708 | -0.034 | 17.257
11.5 | 0.833 | 0.05409 | -0.034 | 15.405
12 | 0.854 | 0.064 | -0.034 | 13.348
12.5 | 0.879 | 0.06758 | -0.034 | 13.011
13 | 0.905 | 0.07558 | -0.035 | 11.979
13.5 | 0.925 | 0.08111 | -0.034 | 11.408
14 | 0.96 | 0.08376 | -0.035 | 11.466
14.5 | 0.977 | 0.09892 | -0.035 | 9.88

## 80. Re 5M Mach 0.50 (2)
BIGFOIL.COM POLAR EXPORT
e328
EPPLER 328 |  |  |  | Cl Max: | 1.4515 | at alpha= | 11 | deg
XFOIL ncrit=9 |  |  |  | L/D Max: | 156.489 | at alpha= | 6.5 | deg
Re: | 5000000 |  |  | Cd Min: | 0.25862 | at alpha= | -20 | deg
Mach: | 0.5 |  |  | Cl=0 at alpha= | -2.0637 | deg
|  |  |  | @ Cl=0.1, Cd= | 0.0072543
|  |  |  | @ Cl=0.4, Cd= | 0.004858
|  |  |  | @ Cl=0.6, Cd= | 0.0052802
alpha (deg) | Cl | Cd | Cm | Cl/Cd
-20 | -0.6778 | 0.25862 | 0.046 | -2.6208
-19.5 | -0.656 | 0.25134 | 0.0416 | -2.61
-19 | -0.6342 | 0.24392 | 0.0373 | -2.6
-18.5 | -0.6123 | 0.23652 | 0.0331 | -2.5888
-18 | -0.5907 | 0.22911 | 0.029 | -2.5782
-17.5 | -0.5693 | 0.22163 | 0.0249 | -2.5687
-17 | -0.5481 | 0.21395 | 0.021 | -2.5618
-16.5 | -0.5276 | 0.20652 | 0.0172 | -2.5547
-16 | -0.5068 | 0.19869 | 0.0135 | -2.5507
-15.5 | -0.4869 | 0.1913 | 0.01 | -2.5452
-15 | -0.4675 | 0.18334 | 0.0064 | -2.5499
-14.5 | -0.4493 | 0.17558 | 0.003 | -2.5589
-14 | -0.4324 | 0.16754 | -0.0003 | -2.5809
-13.5 | -0.4165 | 0.15943 | -0.0036 | -2.6124
-12.5 | -0.3041 | 0.13361 | -0.0386 | -2.276
-11.5 | -0.2759 | 0.11997 | -0.0439 | -2.2997
-11 | -0.2621 | 0.11289 | -0.047 | -2.3217
-10.5 | -0.25 | 0.10555 | -0.0502 | -2.3685
-10 | -0.2388 | 0.09828 | -0.0534 | -2.4298
-9.5 | -0.2305 | 0.09064 | -0.0567 | -2.543
-9 | -0.2226 | 0.08266 | -0.0603 | -2.693
-8.5 | -0.2192 | 0.07484 | -0.0639 | -2.9289
-8 | -0.2233 | 0.06587 | -0.0691 | -3.39
-7.5 | -0.2361 | 0.05684 | -0.0759 | -4.1538
-7 | -0.2613 | 0.04993 | -0.075 | -5.2333
-6.5 | -0.2918 | 0.04433 | -0.0676 | -6.5824
-6 | -0.3056 | 0.03846 | -0.0612 | -7.9459
-5.5 | -0.3158 | 0.02995 | -0.0522 | -10.5442
-5 | -0.301 | 0.02358 | -0.0445 | -12.7651
-4.5 | -0.2829 | 0.01527 | -0.0358 | -18.5265
-4 | -0.2315 | 0.01084 | -0.0315 | -21.3561
-3.5 | -0.1735 | 0.00919 | -0.0281 | -18.8792
-3 | -0.1149 | 0.00838 | -0.0251 | -13.7112
-2.5 | -0.0541 | 0.00788 | -0.0228 | -6.8655
-2 | 0.0079 | 0.00756 | -0.021 | 1.045
-1.5 | 0.0711 | 0.00734 | -0.0196 | 9.6866
-1 | 0.1352 | 0.00715 | -0.0186 | 18.9091
-0.5 | 0.1978 | 0.00695 | -0.0175 | 28.4604
0 | 0.258 | 0.00655 | -0.0162 | 39.3893
0.5 | 0.294 | 0.0047 | -0.0111 | 62.5532
1 | 0.3621 | 0.00478 | -0.011 | 75.7531
1.5 | 0.4301 | 0.00492 | -0.011 | 87.4187
2 | 0.4993 | 0.00506 | -0.0113 | 98.6759
2.5 | 0.568 | 0.00522 | -0.0114 | 108.8123
3 | 0.6371 | 0.00535 | -0.0115 | 119.0841
3.5 | 0.7058 | 0.0055 | -0.0115 | 128.3273
4 | 0.7744 | 0.00569 | -0.0113 | 136.0984
4.5 | 0.8434 | 0.00589 | -0.011 | 143.1919
5 | 0.9118 | 0.00613 | -0.0104 | 148.7439
5.5 | 0.9798 | 0.00642 | -0.0096 | 152.6168
6 | 1.0474 | 0.00674 | -0.0085 | 155.4006
6.5 | 1.1142 | 0.00712 | -0.007 | 156.4888
7 | 1.1791 | 0.00759 | -0.005 | 155.3491
7.5 | 1.2407 | 0.00817 | -0.0023 | 151.8605
8.5 | 1.3499 | 0.00974 | 0.0059 | 138.5934
9 | 1.3914 | 0.0107 | 0.0122 | 130.0374
9.5 | 1.4169 | 0.01189 | 0.0209 | 119.1674
10 | 1.4369 | 0.01335 | 0.0295 | 107.633
10.5 | 1.4514 | 0.01534 | 0.0374 | 94.6154
11 | 1.4515 | 0.01868 | 0.0439 | 77.7034
11.5 | 1.4489 | 0.02328 | 0.0478 | 62.238
12 | 1.4401 | 0.02893 | 0.0504 | 49.7788
12.5 | 1.4209 | 0.03552 | 0.052 | 40.0028
13 | 1.3849 | 0.04367 | 0.0522 | 31.7128
13.5 | 1.3837 | 0.054 | 0.0428 | 25.6241
15 | 1.313 | 0.07957 | 0.0373 | 16.5012
15.5 | 1.2922 | 0.08881 | 0.0339 | 14.5502
16 | 1.2739 | 0.0984 | 0.0298 | 12.9461

## 81. Re 6M Mach 0.00 (1)
BIGFOIL.COM POLAR EXPORT
e328
EPPLER 328 |  |  |  | Cl Max: | 1.463 | at alpha= | 12 | deg
JavaFoil+Calcfoil stall+Eppler ext transition |  |  |  | L/D Max: | 158.488 | at alpha= | 7.5 | deg
Re: | 6000000 |  |  | Cd Min: | 0.00524 | at alpha= | -0.5 | deg
Mach: | 0 |  |  | Cl=0 at alpha= | -1.9917 | deg
|  |  |  | @ Cl=0.1, Cd= | 0.008
|  |  |  | @ Cl=0.4, Cd= | 0.0059546
|  |  |  | @ Cl=0.6, Cd= | 0.0064023
alpha (deg) | Cl | Cd | Cm | Cl/Cd
-14.5 | -0.329 | 0.09166 | -0.002 | -3.587
-14 | -0.342 | 0.08727 | -0.002 | -3.923
-13.5 | -0.356 | 0.08263 | -0.002 | -4.306
-13 | -0.369 | 0.07855 | -0.002 | -4.697
-12.5 | -0.382 | 0.07396 | -0.003 | -5.163
-12 | -0.394 | 0.06975 | -0.003 | -5.646
-11.5 | -0.405 | 0.06568 | -0.003 | -6.161
-11 | -0.415 | 0.06086 | -0.004 | -6.818
-10.5 | -0.422 | 0.05731 | -0.004 | -7.37
-10 | -0.431 | 0.05043 | -0.005 | -8.551
-9.5 | -0.518 | 0.01008 | -0.008 | -51.361
-9 | -0.518 | 0.00987 | -0.008 | -52.539
-8.5 | -0.513 | 0.00955 | -0.009 | -53.767
-8 | -0.503 | 0.00928 | -0.009 | -54.183
-7.5 | -0.487 | 0.00902 | -0.01 | -53.991
-7 | -0.466 | 0.00725 | -0.011 | -64.207
-6.5 | -0.439 | 0.00726 | -0.011 | -60.424
-6 | -0.406 | 0.00727 | -0.012 | -55.912
-5.5 | -0.369 | 0.0081 | -0.012 | -45.527
-5 | -0.326 | 0.00795 | -0.013 | -40.995
-4.5 | -0.279 | 0.00792 | -0.014 | -35.238
-4 | -0.228 | 0.00798 | -0.014 | -28.625
-3.5 | -0.175 | 0.00794 | -0.015 | -22.018
-3 | -0.119 | 0.00794 | -0.015 | -14.951
-2.5 | -0.061 | 0.00793 | -0.016 | -7.658
-2 | -0.001 | 0.00794 | -0.017 | -0.181
-1.5 | 0.059 | 0.008 | -0.017 | 7.349
-1 | 0.119 | 0.008 | -0.018 | 14.939
-0.5 | 0.18 | 0.00524 | -0.019 | 34.427
0 | 0.241 | 0.00541 | -0.019 | 44.591
0.5 | 0.302 | 0.00561 | -0.02 | 53.753
1 | 0.362 | 0.00583 | -0.021 | 62.155
1.5 | 0.423 | 0.00603 | -0.021 | 70.082
2 | 0.483 | 0.00593 | -0.022 | 81.394
2.5 | 0.543 | 0.00615 | -0.023 | 88.398
3 | 0.604 | 0.00642 | -0.023 | 93.998
3.5 | 0.664 | 0.00546 | -0.024 | 121.507
4 | 0.724 | 0.0056 | -0.025 | 129.359
4.5 | 0.784 | 0.00574 | -0.025 | 136.502
5 | 0.843 | 0.0059 | -0.026 | 142.823
5.5 | 0.903 | 0.00611 | -0.027 | 147.698
6 | 0.962 | 0.00632 | -0.027 | 152.283
6.5 | 1.02 | 0.00659 | -0.028 | 154.786
7 | 1.079 | 0.00683 | -0.029 | 157.924
7.5 | 1.136 | 0.00717 | -0.029 | 158.488
8 | 1.192 | 0.00761 | -0.03 | 156.752
8.5 | 1.247 | 0.00807 | -0.031 | 154.575
9 | 1.3 | 0.00862 | -0.031 | 150.924
9.5 | 1.351 | 0.0093 | -0.032 | 145.352
10 | 1.4 | 0.00994 | -0.033 | 140.8
10.5 | 1.441 | 0.01075 | -0.034 | 134.09
11 | 1.459 | 0.01709 | -0.034 | 85.371
11.5 | 1.458 | 0.01583 | -0.034 | 92.136
12 | 1.463 | 0.01611 | -0.034 | 90.776
12.5 | 1.458 | 0.02125 | -0.034 | 68.608
13 | 1.445 | 0.02424 | -0.035 | 59.618
13.5 | 1.419 | 0.02926 | -0.035 | 48.51
14 | 1.394 | 0.03261 | -0.035 | 42.735
14.5 | 1.361 | 0.03628 | -0.035 | 37.513
15 | 1.322 | 0.04043 | -0.036 | 32.691
15.5 | 1.277 | 0.0448 | -0.036 | 28.517
16 | 1.229 | 0.04951 | -0.036 | 24.825
16.5 | 1.177 | 0.05474 | -0.037 | 21.504
17 | 1.123 | 0.06033 | -0.037 | 18.615

## 82. Re 6M Mach 0.00 (2)
BIGFOIL.COM POLAR EXPORT
e328
EPPLER 328 |  |  |  | Cl Max: | 1.5732 | at alpha= | 17 | deg
XFOIL ncrit=9 |  |  |  | L/D Max: | 156.693 | at alpha= | 7 | deg
Re: | 6000000 |  |  | Cd Min: | 0.08284 | at alpha= | 20 | deg
Mach: | 0 |  |  | Cl=0 at alpha= | -1.9809 | deg
|  |  |  | @ Cl=0.1, Cd= | 0.0065913
|  |  |  | @ Cl=0.4, Cd= | 0.00448
|  |  |  | @ Cl=0.6, Cd= | 0.0048601
alpha (deg) | Cl | Cd | Cm | Cl/Cd
-16.5 | -1.1455 | 0.04422 | -0.0617 | -25.9046
-16 | -1.2236 | 0.03337 | -0.0574 | -36.6677
-15.5 | -1.2479 | 0.02842 | -0.0509 | -43.9092
-15 | -1.2474 | 0.02577 | -0.0447 | -48.4051
-14.5 | -1.26 | 0.02345 | -0.0345 | -53.7313
-14 | -1.2429 | 0.02218 | -0.0284 | -56.037
-13.5 | -1.21 | 0.01939 | -0.0264 | -62.4033
-13 | -1.1581 | 0.01768 | -0.0271 | -65.5034
-12.5 | -1.1018 | 0.01627 | -0.0283 | -67.7197
-12 | -1.0525 | 0.01488 | -0.028 | -70.7325
-11.5 | -0.9942 | 0.01376 | -0.0292 | -72.2529
-11 | -0.9223 | 0.0129 | -0.0333 | -71.4961
-10.5 | -0.8812 | 0.01245 | -0.0305 | -70.7791
-10 | -0.8356 | 0.01189 | -0.0287 | -70.2775
-9.5 | -0.7869 | 0.01151 | -0.0274 | -68.3666
-9 | -0.7383 | 0.01098 | -0.026 | -67.2404
-8.5 | -0.6874 | 0.01068 | -0.0251 | -64.3633
-8 | -0.6343 | 0.01063 | -0.0246 | -59.6707
-7.5 | -0.5846 | 0.01005 | -0.0234 | -58.1692
-7 | -0.5319 | 0.00981 | -0.0228 | -54.2202
-6.5 | -0.4824 | 0.00914 | -0.0215 | -52.779
-6 | -0.4315 | 0.00867 | -0.0205 | -49.7693
-5.5 | -0.3792 | 0.00834 | -0.0198 | -45.4676
-5 | -0.3267 | 0.00803 | -0.0191 | -40.6849
-4.5 | -0.2732 | 0.0078 | -0.0185 | -35.0256
-4 | -0.2198 | 0.00755 | -0.018 | -29.1126
-3.5 | -0.1658 | 0.00734 | -0.0175 | -22.5886
-3 | -0.1115 | 0.00715 | -0.0172 | -15.5944
-2.5 | -0.0567 | 0.00701 | -0.0169 | -8.0884
-2 | -0.0021 | 0.00687 | -0.0166 | -0.30568
-1.5 | 0.0529 | 0.00672 | -0.0164 | 7.872
-1 | 0.1078 | 0.00657 | -0.0162 | 16.4079
-0.5 | 0.162 | 0.00639 | -0.0159 | 25.3521
0 | 0.214 | 0.00595 | -0.0154 | 35.9664
0.5 | 0.2572 | 0.00475 | -0.0135 | 54.1474
1 | 0.3092 | 0.00433 | -0.0128 | 71.4088
1.5 | 0.3665 | 0.00441 | -0.0131 | 83.1066
2 | 0.4239 | 0.00453 | -0.0135 | 93.5762
2.5 | 0.4817 | 0.00464 | -0.014 | 103.8147
3 | 0.539 | 0.00475 | -0.0144 | 113.4737
3.5 | 0.5962 | 0.00485 | -0.0149 | 122.9278
4 | 0.6528 | 0.005 | -0.0153 | 130.56
4.5 | 0.7096 | 0.00514 | -0.0157 | 138.0545
5 | 0.7661 | 0.00529 | -0.0161 | 144.8204
5.5 | 0.8218 | 0.0055 | -0.0164 | 149.4182
6 | 0.877 | 0.00573 | -0.0166 | 153.0541
6.5 | 0.9317 | 0.00599 | -0.0168 | 155.5426
7 | 0.9856 | 0.00629 | -0.0168 | 156.6932
7.5 | 1.0379 | 0.00665 | -0.0166 | 156.0752
8 | 1.0888 | 0.00709 | -0.0162 | 153.5684
8.5 | 1.1389 | 0.00757 | -0.0157 | 150.4491
9 | 1.1859 | 0.00824 | -0.0147 | 143.9199
9.5 | 1.2335 | 0.00882 | -0.0139 | 139.8526
10 | 1.2779 | 0.00956 | -0.0125 | 133.6715
10.5 | 1.3213 | 0.01025 | -0.011 | 128.9073
11 | 1.3614 | 0.01106 | -0.009 | 123.0922
11.5 | 1.4 | 0.01186 | -0.0068 | 118.0438
12 | 1.4366 | 0.01264 | -0.0043 | 113.6551
12.5 | 1.4637 | 0.01344 | 0 | 108.9062
13 | 1.4816 | 0.01438 | 0.0059 | 103.032
13.5 | 1.5 | 0.01539 | 0.011 | 97.4659
14 | 1.5161 | 0.01654 | 0.016 | 91.6626
14.5 | 1.534 | 0.01811 | 0.0193 | 84.7046
15.5 | 1.5545 | 0.02352 | 0.024 | 66.0927
16 | 1.5662 | 0.02688 | 0.0247 | 58.2664
16.5 | 1.5712 | 0.03145 | 0.0243 | 49.9587
17 | 1.5732 | 0.03668 | 0.0233 | 42.8899
17.5 | 1.5696 | 0.04247 | 0.0222 | 36.9579
18 | 1.5531 | 0.04975 | 0.0208 | 31.2181
18.5 | 1.5347 | 0.05725 | 0.0196 | 26.807
19 | 1.5176 | 0.06456 | 0.0185 | 23.5068
19.5 | 1.4897 | 0.07346 | 0.0166 | 20.2791
20 | 1.4632 | 0.08284 | 0.0138 | 17.663

## 83. Re 6M Mach 0.10 (1)
BIGFOIL.COM POLAR EXPORT
e328
EPPLER 328 |  |  |  | Cl Max: | 1.46 | at alpha= | 12 | deg
JavaFoil+Calcfoil stall+Eppler ext transition |  |  |  | L/D Max: | 158.109 | at alpha= | 7.5 | deg
Re: | 6000000 |  |  | Cd Min: | 0.00525 | at alpha= | -0.5 | deg
Mach: | 0.1 |  |  | Cl=0 at alpha= | -1.9917 | deg
|  |  |  | @ Cl=0.1, Cd= | 0.0080269
|  |  |  | @ Cl=0.4, Cd= | 0.0059639
|  |  |  | @ Cl=0.6, Cd= | 0.0064179
alpha (deg) | Cl | Cd | Cm | Cl/Cd
-14 | -0.302 | 0.08777 | -0.002 | -3.446
-13.5 | -0.318 | 0.08342 | -0.002 | -3.812
-13 | -0.333 | 0.07917 | -0.002 | -4.212
-12.5 | -0.349 | 0.07444 | -0.003 | -4.686
-12 | -0.363 | 0.07052 | -0.003 | -5.152
-11.5 | -0.377 | 0.06639 | -0.003 | -5.679
-11 | -0.389 | 0.06241 | -0.004 | -6.237
-10.5 | -0.401 | 0.0576 | -0.004 | -6.957
-10 | -0.409 | 0.05355 | -0.005 | -7.645
-9.5 | -0.497 | 0.01043 | -0.008 | -47.62
-9 | -0.502 | 0.00999 | -0.008 | -50.287
-8.5 | -0.501 | 0.00964 | -0.009 | -51.958
-8 | -0.493 | 0.00934 | -0.01 | -52.845
-7.5 | -0.48 | 0.00909 | -0.01 | -52.824
-7 | -0.461 | 0.00645 | -0.011 | -71.45
-6.5 | -0.436 | 0.00727 | -0.011 | -59.93
-6 | -0.405 | 0.00729 | -0.012 | -55.522
-5.5 | -0.368 | 0.0081 | -0.012 | -45.472
-5 | -0.326 | 0.00806 | -0.013 | -40.483
-4.5 | -0.28 | 0.00801 | -0.014 | -34.918
-4 | -0.229 | 0.00798 | -0.014 | -28.703
-3.5 | -0.175 | 0.00794 | -0.015 | -22.091
-3 | -0.119 | 0.00794 | -0.015 | -15.018
-2.5 | -0.061 | 0.00793 | -0.016 | -7.693
-2 | -0.001 | 0.00794 | -0.017 | -0.182
-1.5 | 0.059 | 0.008 | -0.017 | 7.384
-1 | 0.12 | 0.00804 | -0.018 | 14.927
-0.5 | 0.181 | 0.00525 | -0.019 | 34.571
0 | 0.242 | 0.00542 | -0.019 | 44.68
0.5 | 0.303 | 0.00563 | -0.02 | 53.849
1 | 0.364 | 0.00584 | -0.021 | 62.375
1.5 | 0.425 | 0.00605 | -0.021 | 70.229
2 | 0.485 | 0.00595 | -0.022 | 81.568
2.5 | 0.546 | 0.00617 | -0.023 | 88.518
3 | 0.607 | 0.00645 | -0.023 | 94.08
3.5 | 0.667 | 0.00548 | -0.024 | 121.703
4 | 0.727 | 0.00562 | -0.025 | 129.535
4.5 | 0.788 | 0.00576 | -0.025 | 136.701
5 | 0.847 | 0.00593 | -0.026 | 142.861
5.5 | 0.907 | 0.00614 | -0.027 | 147.761
6 | 0.966 | 0.00635 | -0.027 | 152.29
6.5 | 1.025 | 0.00663 | -0.028 | 154.603
7 | 1.084 | 0.00687 | -0.029 | 157.711
7.5 | 1.141 | 0.00722 | -0.03 | 158.109
8 | 1.198 | 0.00767 | -0.03 | 156.119
8.5 | 1.253 | 0.00814 | -0.031 | 153.869
9 | 1.306 | 0.00871 | -0.032 | 150.043
9.5 | 1.357 | 0.0094 | -0.032 | 144.317
10 | 1.406 | 0.01009 | -0.033 | 139.27
10.5 | 1.447 | 0.01093 | -0.034 | 132.318
11 | 1.454 | 0.01522 | -0.034 | 95.565
11.5 | 1.457 | 0.01473 | -0.034 | 98.887
12 | 1.46 | 0.01944 | -0.034 | 75.076
12.5 | 1.453 | 0.022 | -0.035 | 66.04
13 | 1.437 | 0.02508 | -0.035 | 57.279
13.5 | 1.407 | 0.03028 | -0.035 | 46.467
14 | 1.377 | 0.03374 | -0.035 | 40.809
14.5 | 1.339 | 0.03754 | -0.036 | 35.669
15 | 1.294 | 0.04197 | -0.036 | 30.837
15.5 | 1.244 | 0.04653 | -0.036 | 26.737
16 | 1.189 | 0.05159 | -0.036 | 23.052
16.5 | 1.131 | 0.05708 | -0.037 | 19.818
17 | 1.071 | 0.06321 | -0.037 | 16.941

## 84. Re 6M Mach 0.10 (2)
BIGFOIL.COM POLAR EXPORT
e328
EPPLER 328 |  |  |  | Cl Max: | 1.5632 | at alpha= | 16.5 | deg
XFOIL ncrit=9 |  |  |  | L/D Max: | 156.946 | at alpha= | 7 | deg
Re: | 6000000 |  |  | Cd Min: | 0.08891 | at alpha= | 20 | deg
Mach: | 0.1 |  |  | Cl=0 at alpha= | -1.9837 | deg
|  |  |  | @ Cl=0.1, Cd= | 0.0065954
|  |  |  | @ Cl=0.4, Cd= | 0.0044853
|  |  |  | @ Cl=0.6, Cd= | 0.0048605
alpha (deg) | Cl | Cd | Cm | Cl/Cd
-13.5 | -1.1514 | 0.02732 | -0.036 | -42.1449
-13 | -1.1299 | 0.02295 | -0.0334 | -49.2331
-12.5 | -1.0882 | 0.0199 | -0.033 | -54.6834
-12 | -1.0461 | 0.01728 | -0.0319 | -60.5382
-11.5 | -0.9939 | 0.01556 | -0.032 | -63.8753
-11 | -0.9225 | 0.01403 | -0.036 | -65.752
-10.5 | -0.883 | 0.01332 | -0.0328 | -66.2913
-10 | -0.8386 | 0.01253 | -0.0305 | -66.9274
-9.5 | -0.791 | 0.01189 | -0.0288 | -66.5265
-9 | -0.7427 | 0.01124 | -0.0272 | -66.0765
-8.5 | -0.6919 | 0.01084 | -0.0261 | -63.8284
-8 | -0.6386 | 0.01072 | -0.0254 | -59.5709
-7.5 | -0.5885 | 0.01012 | -0.0241 | -58.1522
-7 | -0.5354 | 0.00985 | -0.0234 | -54.3553
-6.5 | -0.4811 | 0.00973 | -0.0229 | -49.445
-6 | -0.4336 | 0.00877 | -0.0211 | -49.4413
-5.5 | -0.3811 | 0.00841 | -0.0203 | -45.3151
-5 | -0.3283 | 0.00809 | -0.0195 | -40.581
-4.5 | -0.2745 | 0.00785 | -0.0189 | -34.9682
-4 | -0.2208 | 0.00758 | -0.0182 | -29.1293
-3.5 | -0.1665 | 0.00736 | -0.0178 | -22.6223
-3 | -0.1119 | 0.00716 | -0.0173 | -15.6285
-2.5 | -0.0569 | 0.00702 | -0.017 | -8.1054
-2 | -0.0018 | 0.00688 | -0.0167 | -0.26163
-1.5 | 0.0533 | 0.00674 | -0.0165 | 7.908
-0.5 | 0.1631 | 0.0064 | -0.016 | 25.4844
0 | 0.2155 | 0.00597 | -0.0154 | 36.0972
0.5 | 0.2586 | 0.00475 | -0.0135 | 54.4421
1 | 0.3109 | 0.00434 | -0.0128 | 71.6359
1.5 | 0.3686 | 0.00442 | -0.0131 | 83.3937
2 | 0.4263 | 0.00454 | -0.0135 | 93.8987
2.5 | 0.4845 | 0.00465 | -0.014 | 104.1935
3 | 0.5421 | 0.00476 | -0.0144 | 113.8866
3.5 | 0.5998 | 0.00486 | -0.0149 | 123.4156
4 | 0.6568 | 0.00501 | -0.0152 | 131.0978
4.5 | 0.7139 | 0.00516 | -0.0156 | 138.3527
5 | 0.7708 | 0.00531 | -0.016 | 145.1601
5.5 | 0.827 | 0.00551 | -0.0162 | 150.0907
6 | 0.8826 | 0.00575 | -0.0164 | 153.4957
6.5 | 0.9377 | 0.00601 | -0.0166 | 156.0233
7 | 0.9919 | 0.00632 | -0.0166 | 156.9462
7.5 | 1.0445 | 0.00669 | -0.0163 | 156.1286
8 | 1.0957 | 0.00715 | -0.0159 | 153.2448
8.5 | 1.1462 | 0.00763 | -0.0153 | 150.2228
9 | 1.1932 | 0.00831 | -0.0142 | 143.586
9.5 | 1.2413 | 0.00889 | -0.0133 | 139.6288
10 | 1.2858 | 0.00964 | -0.0118 | 133.3817
10.5 | 1.3288 | 0.01038 | -0.01 | 128.0154
11 | 1.3684 | 0.01121 | -0.0078 | 122.0696
11.5 | 1.4072 | 0.01199 | -0.0055 | 117.3645
12 | 1.4422 | 0.01282 | -0.0025 | 112.4961
12.5 | 1.4647 | 0.01364 | 0.0029 | 107.3827
13 | 1.4821 | 0.01466 | 0.0087 | 101.0982
14 | 1.5131 | 0.01707 | 0.0191 | 88.6409
14.5 | 1.5349 | 0.01892 | 0.0211 | 81.1258
15 | 1.5451 | 0.02151 | 0.0239 | 71.8317
15.5 | 1.5508 | 0.02511 | 0.0255 | 61.7603
16 | 1.5616 | 0.02891 | 0.0256 | 54.0159
16.5 | 1.5632 | 0.03415 | 0.0248 | 45.7745
17 | 1.5623 | 0.03978 | 0.0236 | 39.2735
17.5 | 1.5534 | 0.04622 | 0.0224 | 33.6088
18 | 1.5328 | 0.05396 | 0.0211 | 28.4062
18.5 | 1.51 | 0.06192 | 0.0199 | 24.3863
19 | 1.4931 | 0.06937 | 0.0186 | 21.5237
19.5 | 1.4639 | 0.07874 | 0.0163 | 18.5916
20 | 1.4342 | 0.08891 | 0.0128 | 16.1309

## 85. Re 6M Mach 0.25 (1)
BIGFOIL.COM POLAR EXPORT
e328
EPPLER 328 |  |  |  | Cl Max: | 1.448 | at alpha= | 11 | deg
JavaFoil+Calcfoil stall+Eppler ext transition |  |  |  | L/D Max: | 155.542 | at alpha= | 7.5 | deg
Re: | 6000000 |  |  | Cd Min: | 0.00528 | at alpha= | -0.5 | deg
Mach: | 0.25 |  |  | Cl=0 at alpha= | -1.9919 | deg
|  |  |  | @ Cl=0.1, Cd= | 0.0080877
|  |  |  | @ Cl=0.4, Cd= | 0.0060223
|  |  |  | @ Cl=0.6, Cd= | 0.006485
alpha (deg) | Cl | Cd | Cm | Cl/Cd
-12.5 | -0.062 | 0.07732 | -0.003 | -0.798
-12 | -0.059 | 0.07298 | -0.003 | -0.806
-11.5 | -0.056 | 0.06899 | -0.003 | -0.811
-11 | -0.145 | 0.06528 | -0.004 | -2.224
-10.5 | -0.196 | 0.06151 | -0.004 | -3.179
-10 | -0.237 | 0.05777 | -0.004 | -4.094
-9.5 | -0.271 | 0.05418 | -0.005 | -5.007
-9 | -0.3 | 0.05061 | -0.005 | -5.931
-8.5 | -0.324 | 0.04617 | -0.006 | -7.016
-8 | -0.409 | 0.00978 | -0.01 | -41.775
-7.5 | -0.42 | 0.00937 | -0.01 | -44.786
-7 | -0.419 | 0.0091 | -0.011 | -46.1
-6.5 | -0.409 | 0.00658 | -0.012 | -62.234
-6 | -0.39 | 0.00743 | -0.012 | -52.46
-5.5 | -0.361 | 0.00827 | -0.013 | -43.678
-5 | -0.324 | 0.00814 | -0.013 | -39.861
-4.5 | -0.281 | 0.00809 | -0.014 | -34.721
-4 | -0.232 | 0.00808 | -0.015 | -28.739
-3.5 | -0.179 | 0.00804 | -0.015 | -22.218
-3 | -0.122 | 0.00805 | -0.016 | -15.13
-2.5 | -0.063 | 0.00805 | -0.017 | -7.764
-2 | -0.001 | 0.00804 | -0.017 | -0.185
-1.5 | 0.061 | 0.00805 | -0.018 | 7.527
-1 | 0.123 | 0.00811 | -0.019 | 15.202
-0.5 | 0.186 | 0.00528 | -0.019 | 35.267
0 | 0.249 | 0.00551 | -0.02 | 45.207
0.5 | 0.311 | 0.00571 | -0.021 | 54.531
1 | 0.374 | 0.00593 | -0.021 | 63.107
1.5 | 0.436 | 0.00615 | -0.022 | 70.909
2 | 0.499 | 0.00606 | -0.023 | 82.349
2.5 | 0.561 | 0.00629 | -0.023 | 89.226
3 | 0.623 | 0.0066 | -0.024 | 94.413
3.5 | 0.685 | 0.00558 | -0.025 | 122.749
4 | 0.747 | 0.00572 | -0.025 | 130.547
4.5 | 0.809 | 0.00586 | -0.026 | 137.952
5 | 0.87 | 0.00608 | -0.027 | 143.182
5.5 | 0.931 | 0.00631 | -0.027 | 147.687
6 | 0.992 | 0.00652 | -0.028 | 152.108
6.5 | 1.053 | 0.00686 | -0.029 | 153.514
7 | 1.112 | 0.00719 | -0.03 | 154.6
7.5 | 1.171 | 0.00753 | -0.03 | 155.542
8 | 1.228 | 0.00805 | -0.031 | 152.595
8.5 | 1.284 | 0.0086 | -0.032 | 149.385
9 | 1.337 | 0.00925 | -0.032 | 144.61
9.5 | 1.388 | 0.01007 | -0.033 | 137.812
10 | 1.435 | 0.01104 | -0.034 | 129.973
10.5 | 1.441 | 0.01559 | -0.034 | 92.407
11 | 1.448 | 0.01482 | -0.034 | 97.725
11.5 | 1.446 | 0.02032 | -0.034 | 71.177
12 | 1.435 | 0.0231 | -0.035 | 62.096
12.5 | 1.407 | 0.02664 | -0.035 | 52.823
13 | 1.361 | 0.03243 | -0.035 | 41.957
13.5 | 1.307 | 0.03655 | -0.035 | 35.755
14 | 1.239 | 0.04114 | -0.035 | 30.109
14.5 | 1.157 | 0.04633 | -0.036 | 24.978
15 | 1.063 | 0.05252 | -0.036 | 20.238
15.5 | 0.959 | 0.0593 | -0.036 | 16.172
16 | 0.847 | 0.06717 | -0.036 | 12.611

## 86. Re 6M Mach 0.25 (2)
BIGFOIL.COM POLAR EXPORT
e328
EPPLER 328 |  |  |  | Cl Max: | 1.5262 | at alpha= | 15 | deg
XFOIL ncrit=9 |  |  |  | L/D Max: | 157.423 | at alpha= | 7 | deg
Re: | 6000000 |  |  | Cd Min: | 0.11507 | at alpha= | 20 | deg
Mach: | 0.25 |  |  | Cl=0 at alpha= | -1.9956 | deg
|  |  |  | @ Cl=0.1, Cd= | 0.0066891
|  |  |  | @ Cl=0.4, Cd= | 0.0045061
|  |  |  | @ Cl=0.6, Cd= | 0.004907
alpha (deg) | Cl | Cd | Cm | Cl/Cd
-9.5 | -0.315 | 0.07414 | -0.0603 | -4.2487
-9 | -0.3439 | 0.06289 | -0.0687 | -5.4683
-8 | -0.646 | 0.01417 | -0.0329 | -45.5893
-7.5 | -0.6013 | 0.01199 | -0.0299 | -50.1501
-7 | -0.551 | 0.01074 | -0.0277 | -51.3035
-6.5 | -0.4967 | 0.01022 | -0.0263 | -48.6008
-6 | -0.4411 | 0.00984 | -0.0252 | -44.8272
-5.5 | -0.3905 | 0.00888 | -0.0232 | -43.9752
-5 | -0.3364 | 0.00842 | -0.0219 | -39.9525
-4.5 | -0.2808 | 0.00813 | -0.0209 | -34.5387
-4 | -0.2258 | 0.00779 | -0.0199 | -28.9859
-3.5 | -0.1702 | 0.00752 | -0.0191 | -22.633
-3 | -0.1143 | 0.00729 | -0.0183 | -15.679
-2.5 | -0.0576 | 0.0071 | -0.0178 | -8.1127
-2 | -0.0005 | 0.00696 | -0.0174 | -0.071839
-1.5 | 0.0564 | 0.00682 | -0.017 | 8.2698
-1 | 0.113 | 0.00665 | -0.0167 | 16.9925
-0.5 | 0.1695 | 0.00646 | -0.0163 | 26.2384
0 | 0.2234 | 0.00609 | -0.0156 | 36.6831
0.5 | 0.2668 | 0.00477 | -0.0134 | 55.9329
1 | 0.3204 | 0.00439 | -0.0126 | 72.9841
1.5 | 0.3804 | 0.00446 | -0.013 | 85.2915
2 | 0.4399 | 0.0046 | -0.0132 | 95.6304
2.5 | 0.5003 | 0.00471 | -0.0137 | 106.2208
3 | 0.56 | 0.00484 | -0.0141 | 115.7025
3.5 | 0.6197 | 0.00494 | -0.0145 | 125.4453
4 | 0.679 | 0.00508 | -0.0148 | 133.6614
4.5 | 0.7378 | 0.00526 | -0.0151 | 140.2662
5 | 0.7968 | 0.00543 | -0.0153 | 146.7403
5.5 | 0.8554 | 0.00562 | -0.0155 | 152.2064
6 | 0.9133 | 0.00586 | -0.0155 | 155.8532
6.5 | 0.9702 | 0.00617 | -0.0154 | 157.2447
7 | 1.0264 | 0.00652 | -0.0151 | 157.4233
7.5 | 1.0817 | 0.00689 | -0.0146 | 156.9956
8 | 1.1344 | 0.0074 | -0.0137 | 153.2973
8.5 | 1.1854 | 0.00799 | -0.0125 | 148.3605
9 | 1.2341 | 0.00868 | -0.0109 | 142.1774
9.5 | 1.2821 | 0.00938 | -0.0092 | 136.6844
10 | 1.3267 | 0.0102 | -0.0069 | 130.0686
10.5 | 1.37 | 0.01096 | -0.0043 | 125
11 | 1.4055 | 0.01195 | -0.0006 | 117.6151
11.5 | 1.4361 | 0.01279 | 0.0042 | 112.283
12 | 1.4533 | 0.01385 | 0.0111 | 104.9314
12.5 | 1.4715 | 0.01503 | 0.0171 | 97.9042
13 | 1.4818 | 0.01663 | 0.0233 | 89.104
13.5 | 1.4886 | 0.01873 | 0.0287 | 79.4768
14 | 1.5075 | 0.02152 | 0.0301 | 70.0511
15 | 1.5262 | 0.03055 | 0.0297 | 49.9574
15.5 | 1.5206 | 0.03694 | 0.0285 | 41.164
16 | 1.5145 | 0.04319 | 0.0276 | 35.066
16.5 | 1.499 | 0.0504 | 0.0266 | 29.7421
17 | 1.4743 | 0.05863 | 0.0254 | 25.1458
17.5 | 1.4534 | 0.06643 | 0.0244 | 21.8787
18 | 1.4256 | 0.07535 | 0.0225 | 18.9197
18.5 | 1.3913 | 0.08577 | 0.0193 | 16.2213
19 | 1.3745 | 0.09466 | 0.0159 | 14.5204
19.5 | 1.3507 | 0.10501 | 0.0112 | 12.8626
20 | 1.3329 | 0.11507 | 0.0062 | 11.5834

## 87. Re 6M Mach 0.50 (1)
BIGFOIL.COM POLAR EXPORT
e328
EPPLER 328 |  |  |  | Cl Max: | 1.407 | at alpha= | 9.5 | deg
JavaFoil+Calcfoil stall+Eppler ext transition |  |  |  | L/D Max: | 145.712 | at alpha= | 6 | deg
Re: | 6000000 |  |  | Cd Min: | 0.00581 | at alpha= | 0 | deg
Mach: | 0.5 |  |  | Cl=0 at alpha= | -1.9855 | deg
|  |  |  | @ Cl=0.1, Cd= | 0.0085186
|  |  |  | @ Cl=0.4, Cd= | 0.0062806
|  |  |  | @ Cl=0.6, Cd= | 0.0067906
alpha (deg) | Cl | Cd | Cm | Cl/Cd
-20 | -0.976 | 0.15626 | 0.001 | -6.244
-19.5 | -0.95 | 0.15171 | 0.001 | -6.26
-19 | -0.924 | 0.14683 | 0 | -6.291
-18.5 | -0.898 | 0.14218 | 0 | -6.313
-18 | -0.871 | 0.13688 | 0 | -6.366
-17.5 | -0.846 | 0.13784 | 0 | -6.14
-17 | -0.82 | 0.12991 | -0.001 | -6.312
-16.5 | -0.793 | 0.12436 | -0.001 | -6.378
-16 | -0.765 | 0.11985 | -0.001 | -6.386
-15.5 | -0.738 | 0.11425 | -0.001 | -6.459
-15 | -0.711 | 0.11109 | -0.002 | -6.396
-14.5 | -0.684 | 0.10721 | -0.002 | -6.379
-14 | -0.657 | 0.10189 | -0.002 | -6.449
-13.5 | -0.63 | 0.09915 | -0.002 | -6.358
-13 | -0.604 | 0.09599 | -0.003 | -6.288
-12.5 | -0.577 | 0.09203 | -0.003 | -6.272
-12 | -0.55 | 0.08726 | -0.003 | -6.303
-11.5 | -0.522 | 0.08332 | -0.003 | -6.265
-11 | -0.495 | 0.07701 | -0.004 | -6.425
-10.5 | -0.468 | 0.07094 | -0.004 | -6.596
-10 | -0.441 | 0.06515 | -0.004 | -6.773
-9.5 | -0.414 | 0.06053 | -0.005 | -6.844
-9 | -0.387 | 0.05628 | -0.005 | -6.88
-8.5 | -0.359 | 0.05529 | -0.005 | -6.495
-8 | -0.334 | 0.04837 | -0.006 | -6.912
-7.5 | -0.307 | 0.04643 | -0.006 | -6.603
-7 | -0.34 | 0.01014 | -0.012 | -33.554
-6.5 | -0.307 | 0.0098 | -0.013 | -31.374
-6 | -0.274 | 0.00944 | -0.014 | -29.064
-5.5 | -0.241 | 0.00925 | -0.014 | -26.01
-5 | -0.207 | 0.00707 | -0.015 | -29.283
-4.5 | -0.173 | 0.0088 | -0.016 | -19.687
-4 | -0.139 | 0.00868 | -0.016 | -16.002
-3.5 | -0.179 | 0.00868 | -0.017 | -20.578
-3 | -0.13 | 0.00861 | -0.018 | -15.044
-2.5 | -0.068 | 0.00852 | -0.019 | -8.009
-2 | -0.002 | 0.00855 | -0.019 | -0.192
-1.5 | 0.067 | 0.0085 | -0.02 | 7.93
-1 | 0.138 | 0.00854 | -0.021 | 16.116
-0.5 | 0.208 | 0.0086 | -0.021 | 24.2
0 | 0.278 | 0.00581 | -0.022 | 47.813
0.5 | 0.348 | 0.00608 | -0.023 | 57.173
1 | 0.418 | 0.00635 | -0.024 | 65.759
1.5 | 0.487 | 0.00627 | -0.024 | 77.636
2 | 0.557 | 0.00656 | -0.025 | 84.827
2.5 | 0.626 | 0.00693 | -0.026 | 90.301
3 | 0.695 | 0.00592 | -0.027 | 117.455
3.5 | 0.764 | 0.00614 | -0.028 | 124.444
4 | 0.833 | 0.00627 | -0.028 | 132.878
4.5 | 0.901 | 0.00652 | -0.029 | 138.13
5 | 0.969 | 0.00683 | -0.03 | 141.84
5.5 | 1.037 | 0.00717 | -0.031 | 144.672
6 | 1.103 | 0.00757 | -0.032 | 145.712
6.5 | 1.169 | 0.00806 | -0.032 | 144.966
7 | 1.233 | 0.00871 | -0.033 | 141.566
7.5 | 1.295 | 0.00967 | -0.034 | 133.884
8 | 1.345 | 0.01413 | -0.034 | 95.22
8.5 | 1.373 | 0.01329 | -0.035 | 103.303
9 | 1.395 | 0.01777 | -0.035 | 78.512
9.5 | 1.407 | 0.02154 | -0.035 | 65.296
10 | 1.403 | 0.02637 | -0.035 | 53.189
10.5 | 1.333 | 0.03236 | -0.035 | 41.204
11 | 0.814 | 0.04545 | -0.035 | 17.919
11.5 | 0.837 | 0.05176 | -0.035 | 16.166
12 | 0.857 | 0.06158 | -0.034 | 13.917
12.5 | 0.886 | 0.0634 | -0.035 | 13.967
13 | 0.909 | 0.07216 | -0.035 | 12.597
13.5 | 0.936 | 0.07358 | -0.035 | 12.724
14 | 0.965 | 0.07969 | -0.036 | 12.108
14.5 | 0.981 | 0.09468 | -0.035 | 10.365

## 88. Re 6M Mach 0.50 (2)
BIGFOIL.COM POLAR EXPORT
e328
EPPLER 328 |  |  |  | Cl Max: | 1.4673 | at alpha= | 10.5 | deg
XFOIL ncrit=9 |  |  |  | L/D Max: | 161.517 | at alpha= | 6.5 | deg
Re: | 6000000 |  |  | Cd Min: | 0.25858 | at alpha= | -20 | deg
Mach: | 0.5 |  |  | Cl=0 at alpha= | -2.0557 | deg
|  |  |  | @ Cl=0.1, Cd= | 0.0070465
|  |  |  | @ Cl=0.4, Cd= | 0.0046575
|  |  |  | @ Cl=0.6, Cd= | 0.0050562
alpha (deg) | Cl | Cd | Cm | Cl/Cd
-20 | -0.6775 | 0.25858 | 0.0463 | -2.6201
-19.5 | -0.6558 | 0.25086 | 0.0418 | -2.6142
-19 | -0.634 | 0.24332 | 0.0375 | -2.6056
-18.5 | -0.614 | 0.23529 | 0.0332 | -2.6095
-18 | -0.5926 | 0.22785 | 0.0291 | -2.6008
-17.5 | -0.5712 | 0.22082 | 0.0251 | -2.5867
-17 | -0.55 | 0.21344 | 0.0212 | -2.5768
-16.5 | -0.5296 | 0.20583 | 0.0174 | -2.573
-16 | -0.509 | 0.19864 | 0.0137 | -2.5624
-15.5 | -0.4893 | 0.19095 | 0.0101 | -2.5625
-15 | -0.4694 | 0.18361 | 0.0066 | -2.5565
-14.5 | -0.4509 | 0.17599 | 0.0033 | -2.5621
-14 | -0.4328 | 0.16792 | 0 | -2.5774
-13.5 | -0.4072 | 0.15829 | -0.0065 | -2.5725
-13 | -0.3168 | 0.14135 | -0.0354 | -2.2412
-12.5 | -0.3023 | 0.13414 | -0.0382 | -2.2536
-12 | -0.2879 | 0.12677 | -0.0412 | -2.271
-11.5 | -0.2738 | 0.11935 | -0.0444 | -2.2941
-11 | -0.2653 | 0.1113 | -0.0479 | -2.3836
-10.5 | -0.2535 | 0.10391 | -0.0512 | -2.4396
-10 | -0.2426 | 0.09668 | -0.0544 | -2.5093
-9.5 | -0.2335 | 0.08944 | -0.0576 | -2.6107
-9 | -0.2253 | 0.08232 | -0.0609 | -2.7369
-8.5 | -0.2231 | 0.07437 | -0.0647 | -2.9999
-8 | -0.2308 | 0.06492 | -0.0704 | -3.5551
-7.5 | -0.2451 | 0.05634 | -0.0766 | -4.3504
-7 | -0.2722 | 0.04979 | -0.0748 | -5.467
-6.5 | -0.3012 | 0.04417 | -0.0674 | -6.8191
-6 | -0.3212 | 0.03626 | -0.0596 | -8.8582
-5.5 | -0.3192 | 0.02953 | -0.052 | -10.8093
-5 | -0.3055 | 0.02283 | -0.044 | -13.3815
-4.5 | -0.2888 | 0.01399 | -0.0349 | -20.6433
-4 | -0.2352 | 0.01013 | -0.0309 | -23.2182
-3.5 | -0.1768 | 0.00877 | -0.0276 | -20.1596
-3 | -0.1178 | 0.00804 | -0.0247 | -14.6517
-2.5 | -0.0566 | 0.0076 | -0.0224 | -7.4474
-2 | 0.0071 | 0.00732 | -0.0209 | 0.96995
-1.5 | 0.0708 | 0.00711 | -0.0196 | 9.9578
-1 | 0.1352 | 0.00697 | -0.0187 | 19.3974
-0.5 | 0.1988 | 0.00675 | -0.0178 | 29.4519
0 | 0.2609 | 0.00651 | -0.0167 | 40.0768
0.5 | 0.3018 | 0.00486 | -0.0125 | 62.0988
1 | 0.3639 | 0.0046 | -0.0114 | 79.1087
1.5 | 0.433 | 0.00471 | -0.0117 | 91.9321
2 | 0.5014 | 0.00486 | -0.0118 | 103.1687
2.5 | 0.5709 | 0.00498 | -0.012 | 114.6386
3 | 0.6396 | 0.00516 | -0.0121 | 123.9535
3.5 | 0.7092 | 0.00531 | -0.0122 | 133.5593
4 | 0.7782 | 0.0055 | -0.012 | 141.4909
5 | 0.9153 | 0.00594 | -0.0111 | 154.0909
5.5 | 0.984 | 0.00619 | -0.0104 | 158.9661
6 | 1.0514 | 0.00652 | -0.0092 | 161.2577
6.5 | 1.1177 | 0.00692 | -0.0077 | 161.5173
7 | 1.1828 | 0.00739 | -0.0057 | 160.0541
7.5 | 1.2443 | 0.008 | -0.0029 | 155.5375
8 | 1.3038 | 0.00867 | 0.0004 | 150.3806
8.5 | 1.3551 | 0.00955 | 0.0051 | 141.8953
9 | 1.3998 | 0.01048 | 0.011 | 133.5687
10 | 1.4504 | 0.01292 | 0.0281 | 112.2601
10.5 | 1.4673 | 0.0147 | 0.0361 | 99.8163
11 | 1.4615 | 0.01809 | 0.0435 | 80.7905
11.5 | 1.4618 | 0.0224 | 0.0477 | 65.2589
12.5 | 1.4434 | 0.03401 | 0.0521 | 42.4405
13 | 1.4081 | 0.04186 | 0.053 | 33.6383
13.5 | 1.3897 | 0.0505 | 0.0495 | 27.5188
14 | 1.389 | 0.06085 | 0.0405 | 22.8266
14.5 | 1.3556 | 0.06928 | 0.0401 | 19.567
15 | 1.3354 | 0.07759 | 0.0383 | 17.211
15.5 | 1.3113 | 0.0869 | 0.0352 | 15.0898

## 89. Re 7M Mach 0.00 (1)
BIGFOIL.COM POLAR EXPORT
e328
EPPLER 328 |  |  |  | Cl Max: | 1.467 | at alpha= | 12 | deg
JavaFoil+Calcfoil stall+Eppler ext transition |  |  |  | L/D Max: | 159.278 | at alpha= | 7 | deg
Re: | 7000000 |  |  | Cd Min: | 0.00526 | at alpha= | -0.5 | deg
Mach: | 0 |  |  | Cl=0 at alpha= | -1.9917 | deg
|  |  |  | @ Cl=0.1, Cd= | 0.0078473
|  |  |  | @ Cl=0.4, Cd= | 0.0058446
|  |  |  | @ Cl=0.6, Cd= | 0.0053231
alpha (deg) | Cl | Cd | Cm | Cl/Cd
-14.5 | -0.329 | 0.09059 | -0.002 | -3.634
-14 | -0.343 | 0.08599 | -0.002 | -3.987
-13.5 | -0.356 | 0.08154 | -0.002 | -4.37
-13 | -0.37 | 0.07724 | -0.003 | -4.785
-12.5 | -0.383 | 0.07262 | -0.003 | -5.268
-12 | -0.395 | 0.06786 | -0.003 | -5.822
-11.5 | -0.407 | 0.06326 | -0.004 | -6.427
-11 | -0.417 | 0.05866 | -0.004 | -7.105
-10.5 | -0.425 | 0.05416 | -0.004 | -7.855
-10 | -0.512 | 0.01067 | -0.007 | -48.015
-9.5 | -0.519 | 0.00976 | -0.008 | -53.213
-9 | -0.519 | 0.00964 | -0.008 | -53.859
-8.5 | -0.514 | 0.00935 | -0.009 | -54.961
-8 | -0.503 | 0.00908 | -0.009 | -55.402
-7.5 | -0.487 | 0.00885 | -0.01 | -55.049
-7 | -0.466 | 0.00713 | -0.011 | -65.362
-6.5 | -0.439 | 0.0071 | -0.011 | -61.796
-6 | -0.407 | 0.00712 | -0.012 | -57.065
-5.5 | -0.369 | 0.00793 | -0.012 | -46.487
-5 | -0.326 | 0.00787 | -0.013 | -41.408
-4.5 | -0.279 | 0.00784 | -0.014 | -35.61
-4 | -0.228 | 0.00781 | -0.014 | -29.247
-3.5 | -0.175 | 0.00777 | -0.015 | -22.512
-3 | -0.119 | 0.00778 | -0.015 | -15.264
-2.5 | -0.061 | 0.00777 | -0.016 | -7.823
-2 | -0.001 | 0.00776 | -0.017 | -0.185
-1.5 | 0.059 | 0.00782 | -0.017 | 7.516
-1 | 0.119 | 0.00786 | -0.018 | 15.198
-0.5 | 0.18 | 0.00526 | -0.019 | 34.325
0 | 0.241 | 0.00532 | -0.019 | 45.328
0.5 | 0.302 | 0.00553 | -0.02 | 54.564
1 | 0.362 | 0.00572 | -0.021 | 63.291
1.5 | 0.423 | 0.00592 | -0.021 | 71.414
2 | 0.483 | 0.00583 | -0.022 | 82.894
2.5 | 0.543 | 0.00608 | -0.023 | 89.41
3 | 0.604 | 0.00527 | -0.023 | 114.457
3.5 | 0.664 | 0.00539 | -0.024 | 123.209
4 | 0.724 | 0.00551 | -0.025 | 131.353
4.5 | 0.784 | 0.00567 | -0.025 | 138.223
5 | 0.843 | 0.00586 | -0.026 | 143.966
5.5 | 0.903 | 0.00605 | -0.027 | 149.315
6 | 0.962 | 0.00625 | -0.027 | 153.912
6.5 | 1.02 | 0.00656 | -0.028 | 155.589
7 | 1.079 | 0.00677 | -0.029 | 159.278
7.5 | 1.136 | 0.00714 | -0.029 | 159.157
8 | 1.192 | 0.00757 | -0.03 | 157.562
8.5 | 1.247 | 0.00802 | -0.031 | 155.517
9 | 1.3 | 0.00853 | -0.031 | 152.378
9.5 | 1.351 | 0.00915 | -0.032 | 147.645
10 | 1.4 | 0.00984 | -0.033 | 142.286
10.5 | 1.441 | 0.01057 | -0.034 | 136.402
11 | 1.462 | 0.01662 | -0.034 | 87.919
11.5 | 1.463 | 0.01518 | -0.034 | 96.423
12 | 1.467 | 0.01542 | -0.034 | 95.134
12.5 | 1.462 | 0.02049 | -0.035 | 71.365
13 | 1.449 | 0.02331 | -0.035 | 62.16
13.5 | 1.423 | 0.02808 | -0.035 | 50.698
14 | 1.397 | 0.03135 | -0.035 | 44.565
14.5 | 1.364 | 0.03488 | -0.036 | 39.116
15 | 1.325 | 0.03894 | -0.036 | 34.023
15.5 | 1.281 | 0.04319 | -0.036 | 29.652
16 | 1.232 | 0.04776 | -0.037 | 25.793
16.5 | 1.18 | 0.05285 | -0.037 | 22.324
17 | 1.126 | 0.0583 | -0.037 | 19.309

## 90. Re 7M Mach 0.00 (2)
BIGFOIL.COM POLAR EXPORT
e328
EPPLER 328 |  |  |  | Cl Max: | 1.5957 | at alpha= | 17 | deg
XFOIL ncrit=9 |  |  |  | L/D Max: | 159.386 | at alpha= | 7 | deg
Re: | 7000000 |  |  | Cd Min: | 0.08113 | at alpha= | 20 | deg
Mach: | 0 |  |  | Cl=0 at alpha= | -1.9791 | deg
|  |  |  | @ Cl=0.1, Cd= | 0.0064596
|  |  |  | @ Cl=0.4, Cd= | 0.0043363
|  |  |  | @ Cl=0.6, Cd= | 0.0047546
alpha (deg) | Cl | Cd | Cm | Cl/Cd
-17.5 | -1.1886 | 0.04909 | -0.0618 | -24.2127
-17 | -1.1773 | 0.04543 | -0.0623 | -25.9146
-16.5 | -1.2207 | 0.03715 | -0.0607 | -32.8587
-16 | -1.2606 | 0.03059 | -0.0549 | -41.2095
-15.5 | -1.2756 | 0.02658 | -0.0482 | -47.991
-15 | -1.2734 | 0.02434 | -0.0414 | -52.3172
-14.5 | -1.284 | 0.02236 | -0.0309 | -57.424
-14 | -1.2451 | 0.02084 | -0.0292 | -59.7457
-13.5 | -1.2064 | 0.018 | -0.0282 | -67.0222
-13 | -1.1545 | 0.01634 | -0.0288 | -70.6548
-12.5 | -1.1007 | 0.01522 | -0.0293 | -72.3193
-12 | -1.0543 | 0.01368 | -0.0283 | -77.0687
-11.5 | -0.9799 | 0.01255 | -0.033 | -78.0797
-11 | -0.9361 | 0.01213 | -0.0308 | -77.1723
-10.5 | -0.8907 | 0.01168 | -0.0289 | -76.2586
-10 | -0.8431 | 0.01121 | -0.0274 | -75.2096
-9.5 | -0.7931 | 0.01092 | -0.0263 | -72.6282
-9 | -0.7438 | 0.01046 | -0.0251 | -71.109
-8.5 | -0.6924 | 0.01019 | -0.0243 | -67.949
-8 | -0.639 | 0.01013 | -0.0238 | -63.08
-7.5 | -0.5887 | 0.00961 | -0.0227 | -61.2591
-7 | -0.536 | 0.00937 | -0.0221 | -57.2038
-6.5 | -0.482 | 0.00925 | -0.0217 | -52.1081
-6 | -0.4331 | 0.00849 | -0.0203 | -51.013
-5.5 | -0.3814 | 0.00808 | -0.0194 | -47.203
-5 | -0.3286 | 0.00778 | -0.0187 | -42.2365
-4.5 | -0.275 | 0.00755 | -0.0182 | -36.4238
-4 | -0.2213 | 0.00732 | -0.0177 | -30.2322
-3.5 | -0.167 | 0.00713 | -0.0173 | -23.4222
-3 | -0.1125 | 0.00697 | -0.017 | -16.1406
-2.5 | -0.0576 | 0.00683 | -0.0167 | -8.4334
-2 | -0.0023 | 0.0067 | -0.0166 | -0.34328
-1.5 | 0.0528 | 0.00658 | -0.0164 | 8.0243
-1 | 0.1077 | 0.00644 | -0.0162 | 16.7236
-0.5 | 0.1626 | 0.00625 | -0.0161 | 26.016
0 | 0.216 | 0.006 | -0.0157 | 36
0.5 | 0.2631 | 0.00509 | -0.0145 | 51.6896
1 | 0.3103 | 0.00423 | -0.0131 | 73.357
1.5 | 0.3678 | 0.00428 | -0.0135 | 85.9346
2 | 0.425 | 0.00438 | -0.0138 | 97.032
2.5 | 0.4829 | 0.00449 | -0.0143 | 107.5501
3 | 0.5404 | 0.00461 | -0.0148 | 117.2234
3.5 | 0.5976 | 0.00475 | -0.0152 | 125.8105
4 | 0.6548 | 0.00486 | -0.0157 | 134.7325
4.5 | 0.7111 | 0.00502 | -0.016 | 141.6534
5 | 0.7673 | 0.00519 | -0.0164 | 147.842
5.5 | 0.8231 | 0.00538 | -0.0167 | 152.9926
6 | 0.878 | 0.00563 | -0.0169 | 155.9503
6.5 | 0.9328 | 0.00588 | -0.017 | 158.6395
7 | 0.9866 | 0.00619 | -0.0171 | 159.3861
7.5 | 1.0395 | 0.00654 | -0.017 | 158.945
8 | 1.0901 | 0.00703 | -0.0165 | 155.064
8.5 | 1.1399 | 0.00752 | -0.016 | 151.5824
9 | 1.1876 | 0.00813 | -0.0151 | 146.0763
9.5 | 1.2349 | 0.00872 | -0.0142 | 141.617
10 | 1.2795 | 0.00945 | -0.0128 | 135.3968
10.5 | 1.3246 | 0.01008 | -0.0116 | 131.4087
11 | 1.3648 | 0.01089 | -0.0096 | 125.326
11.5 | 1.4037 | 0.01167 | -0.0074 | 120.2828
12 | 1.4408 | 0.01244 | -0.005 | 115.8199
12.5 | 1.4723 | 0.01319 | -0.0015 | 111.6224
13 | 1.4915 | 0.01404 | 0.0042 | 106.2322
13.5 | 1.5111 | 0.01498 | 0.0093 | 100.8745
14 | 1.5267 | 0.01614 | 0.0145 | 94.5911
14.5 | 1.5363 | 0.01758 | 0.0199 | 87.3891
15.5 | 1.568 | 0.02243 | 0.0235 | 69.9064
16 | 1.5799 | 0.0257 | 0.0243 | 61.4747
16.5 | 1.5907 | 0.02987 | 0.0236 | 53.2541
17 | 1.5957 | 0.03504 | 0.022 | 45.5394
17.5 | 1.593 | 0.04078 | 0.0209 | 39.0633
18 | 1.5822 | 0.04741 | 0.0196 | 33.3727
18.5 | 1.5568 | 0.0558 | 0.0181 | 27.8996
19 | 1.541 | 0.06293 | 0.017 | 24.4875
19.5 | 1.5112 | 0.07146 | 0.0161 | 21.1475
20 | 1.477 | 0.08113 | 0.0142 | 18.2053

## 91. Re 7M Mach 0.10 (1)
BIGFOIL.COM POLAR EXPORT
e328
EPPLER 328 |  |  |  | Cl Max: | 1.464 | at alpha= | 12 | deg
JavaFoil+Calcfoil stall+Eppler ext transition |  |  |  | L/D Max: | 159.112 | at alpha= | 7 | deg
Re: | 7000000 |  |  | Cd Min: | 0.00526 | at alpha= | -0.5 | deg
Mach: | 0.1 |  |  | Cl=0 at alpha= | -1.9917 | deg
|  |  |  | @ Cl=0.1, Cd= | 0.0078469
|  |  |  | @ Cl=0.4, Cd= | 0.0058521
|  |  |  | @ Cl=0.6, Cd= | 0.005383
alpha (deg) | Cl | Cd | Cm | Cl/Cd
-14 | -0.303 | 0.08689 | -0.002 | -3.485
-13.5 | -0.318 | 0.08227 | -0.002 | -3.871
-13 | -0.334 | 0.07788 | -0.003 | -4.289
-12.5 | -0.349 | 0.07319 | -0.003 | -4.775
-12 | -0.364 | 0.06927 | -0.003 | -5.254
-11.5 | -0.378 | 0.06453 | -0.004 | -5.862
-11 | -0.391 | 0.05997 | -0.004 | -6.524
-10.5 | -0.403 | 0.05495 | -0.004 | -7.336
-10 | -0.415 | 0.04782 | -0.005 | -8.688
-9.5 | -0.5 | 0.00992 | -0.008 | -50.356
-9 | -0.503 | 0.00974 | -0.008 | -51.671
-8.5 | -0.501 | 0.00941 | -0.009 | -53.263
-8 | -0.494 | 0.00913 | -0.01 | -54.056
-7.5 | -0.48 | 0.00889 | -0.01 | -54.033
-7 | -0.461 | 0.00715 | -0.011 | -64.541
-6.5 | -0.436 | 0.00715 | -0.011 | -60.988
-6 | -0.405 | 0.00714 | -0.012 | -56.746
-5.5 | -0.368 | 0.00793 | -0.012 | -46.45
-5 | -0.326 | 0.00787 | -0.013 | -41.428
-4.5 | -0.28 | 0.00784 | -0.014 | -35.677
-4 | -0.229 | 0.00781 | -0.014 | -29.328
-3.5 | -0.175 | 0.00778 | -0.015 | -22.55
-3 | -0.119 | 0.00777 | -0.015 | -15.333
-2.5 | -0.061 | 0.00776 | -0.016 | -7.86
-2 | -0.001 | 0.00783 | -0.017 | -0.185
-1.5 | 0.059 | 0.00782 | -0.017 | 7.552
-1 | 0.12 | 0.00786 | -0.018 | 15.269
-0.5 | 0.181 | 0.00526 | -0.019 | 34.472
0 | 0.242 | 0.00533 | -0.019 | 45.468
0.5 | 0.303 | 0.00554 | -0.02 | 54.697
1 | 0.364 | 0.00574 | -0.021 | 63.397
1.5 | 0.425 | 0.00593 | -0.021 | 71.603
2 | 0.485 | 0.00584 | -0.022 | 83.072
2.5 | 0.546 | 0.0061 | -0.023 | 89.528
3 | 0.607 | 0.00529 | -0.023 | 114.702
3.5 | 0.667 | 0.00541 | -0.024 | 123.402
4 | 0.727 | 0.00553 | -0.025 | 131.572
4.5 | 0.788 | 0.00569 | -0.025 | 138.324
5 | 0.847 | 0.00588 | -0.026 | 144.071
5.5 | 0.907 | 0.00607 | -0.027 | 149.422
6 | 0.966 | 0.00628 | -0.027 | 153.855
6.5 | 1.025 | 0.0066 | -0.028 | 155.45
7 | 1.084 | 0.00681 | -0.029 | 159.112
7.5 | 1.141 | 0.00719 | -0.03 | 158.755
8 | 1.198 | 0.00763 | -0.03 | 157.034
8.5 | 1.253 | 0.0081 | -0.031 | 154.787
9 | 1.306 | 0.00862 | -0.032 | 151.473
9.5 | 1.357 | 0.00926 | -0.032 | 146.567
10 | 1.406 | 0.00997 | -0.033 | 141.018
10.5 | 1.447 | 0.01076 | -0.034 | 134.453
11 | 1.463 | 0.017 | -0.034 | 86.075
11.5 | 1.462 | 0.01566 | -0.034 | 93.336
12 | 1.464 | 0.01598 | -0.034 | 91.61
12.5 | 1.456 | 0.02125 | -0.035 | 68.511
13 | 1.44 | 0.02416 | -0.035 | 59.614
13.5 | 1.411 | 0.02909 | -0.035 | 48.502
14 | 1.38 | 0.03244 | -0.035 | 42.552
14.5 | 1.342 | 0.03617 | -0.036 | 37.108
15 | 1.297 | 0.04043 | -0.036 | 32.093
15.5 | 1.247 | 0.04491 | -0.036 | 27.768
16 | 1.192 | 0.04978 | -0.037 | 23.952
16.5 | 1.134 | 0.05518 | -0.037 | 20.548
17 | 1.074 | 0.06106 | -0.037 | 17.581

## 92. Re 7M Mach 0.10 (2)
BIGFOIL.COM POLAR EXPORT
e328
EPPLER 328 |  |  |  | Cl Max: | 1.5868 | at alpha= | 16.5 | deg
XFOIL ncrit=9 |  |  |  | L/D Max: | 159.646 | at alpha= | 7 | deg
Re: | 7000000 |  |  | Cd Min: | 0.08671 | at alpha= | 20 | deg
Mach: | 0.1 |  |  | Cl=0 at alpha= | -1.9811 | deg
|  |  |  | @ Cl=0.1, Cd= | 0.0064716
|  |  |  | @ Cl=0.4, Cd= | 0.0043421
|  |  |  | @ Cl=0.6, Cd= | 0.0047571
alpha (deg) | Cl | Cd | Cm | Cl/Cd
-15.5 | -1.1247 | 0.04003 | -0.0612 | -28.0964
-15 | -1.1583 | 0.03362 | -0.0562 | -34.4527
-14.5 | -1.1938 | 0.02812 | -0.0475 | -42.4538
-14 | -1.1909 | 0.02671 | -0.0396 | -44.5863
-13.5 | -1.1911 | 0.02168 | -0.0335 | -54.94
-13 | -1.1478 | 0.01903 | -0.0331 | -60.3153
-12.5 | -1.0964 | 0.01726 | -0.0333 | -63.5226
-12 | -1.0559 | 0.01517 | -0.0312 | -69.6045
-11 | -0.9394 | 0.01287 | -0.0332 | -72.9915
-10.5 | -0.895 | 0.01222 | -0.0309 | -73.2406
-10 | -0.8478 | 0.0116 | -0.0291 | -73.0862
-9.5 | -0.7983 | 0.01115 | -0.0276 | -71.5964
-9 | -0.7488 | 0.01062 | -0.0262 | -70.5085
-8.5 | -0.6972 | 0.0103 | -0.0252 | -67.6893
-8 | -0.6435 | 0.0102 | -0.0246 | -63.0882
-7.5 | -0.5928 | 0.00966 | -0.0234 | -61.3665
-7 | -0.5395 | 0.00941 | -0.0227 | -57.3326
-6.5 | -0.4851 | 0.00928 | -0.0222 | -52.2737
-6 | -0.4347 | 0.00865 | -0.021 | -50.2543
-5.5 | -0.3832 | 0.00816 | -0.0199 | -46.9608
-5 | -0.3302 | 0.00783 | -0.0191 | -42.1711
-4.5 | -0.2763 | 0.00759 | -0.0185 | -36.4032
-4 | -0.2223 | 0.00735 | -0.018 | -30.2449
-3.5 | -0.1677 | 0.00716 | -0.0175 | -23.4218
-3 | -0.113 | 0.00698 | -0.0172 | -16.1891
-2.5 | -0.0577 | 0.00685 | -0.0169 | -8.4234
-2 | -0.0021 | 0.00672 | -0.0167 | -0.3125
-1.5 | 0.0534 | 0.00659 | -0.0165 | 8.1032
-1 | 0.1085 | 0.00645 | -0.0163 | 16.8217
-0.5 | 0.1637 | 0.00626 | -0.0161 | 26.1502
0 | 0.2175 | 0.00601 | -0.0158 | 36.1897
0.5 | 0.2647 | 0.0051 | -0.0145 | 51.902
1 | 0.3121 | 0.00424 | -0.0131 | 73.6085
1.5 | 0.37 | 0.00429 | -0.0134 | 86.2471
2 | 0.4276 | 0.00439 | -0.0138 | 97.4032
2.5 | 0.4857 | 0.0045 | -0.0143 | 107.9333
3 | 0.5436 | 0.00462 | -0.0147 | 117.6623
3.5 | 0.6012 | 0.00476 | -0.0152 | 126.3025
4 | 0.6588 | 0.00488 | -0.0156 | 135
4.5 | 0.7155 | 0.00503 | -0.016 | 142.2465
5 | 0.7721 | 0.00521 | -0.0163 | 148.1958
5.5 | 0.8282 | 0.00541 | -0.0165 | 153.0869
6 | 0.8836 | 0.00565 | -0.0167 | 156.3894
6.5 | 0.9387 | 0.00591 | -0.0168 | 158.8325
7 | 0.993 | 0.00622 | -0.0168 | 159.6463
7.5 | 1.0462 | 0.00658 | -0.0167 | 158.997
8 | 1.097 | 0.00708 | -0.0162 | 154.9435
8.5 | 1.1473 | 0.00757 | -0.0156 | 151.5588
9 | 1.1951 | 0.00819 | -0.0146 | 145.9219
9.5 | 1.2426 | 0.0088 | -0.0135 | 141.2045
10 | 1.2872 | 0.00954 | -0.0121 | 134.9266
10.5 | 1.3324 | 0.01019 | -0.0107 | 130.7556
11 | 1.3724 | 0.01101 | -0.0085 | 124.6503
11.5 | 1.4104 | 0.01183 | -0.006 | 119.2223
12 | 1.4472 | 0.0126 | -0.0033 | 114.8571
12.5 | 1.4739 | 0.01337 | 0.0013 | 110.2393
13 | 1.4926 | 0.01429 | 0.0071 | 104.4507
13.5 | 1.5111 | 0.01533 | 0.0123 | 98.5714
14 | 1.5254 | 0.0166 | 0.0175 | 91.8916
14.5 | 1.5293 | 0.01829 | 0.0235 | 83.614
15 | 1.5562 | 0.02068 | 0.0233 | 75.2515
15.5 | 1.5637 | 0.02401 | 0.0251 | 65.127
16 | 1.5758 | 0.02777 | 0.0251 | 56.7447
16.5 | 1.5868 | 0.03234 | 0.0237 | 49.0662
17 | 1.5841 | 0.0383 | 0.0223 | 41.3603
17.5 | 1.5777 | 0.0444 | 0.0213 | 35.5338
18 | 1.561 | 0.05175 | 0.0199 | 30.1643
18.5 | 1.5291 | 0.06084 | 0.0184 | 25.1331
19 | 1.5152 | 0.06771 | 0.0175 | 22.3778
19.5 | 1.4781 | 0.07725 | 0.0162 | 19.134
20 | 1.4501 | 0.08671 | 0.0136 | 16.7236

## 93. Re 7M Mach 0.25 (1)
BIGFOIL.COM POLAR EXPORT
e328
EPPLER 328 |  |  |  | Cl Max: | 1.451 | at alpha= | 11 | deg
JavaFoil+Calcfoil stall+Eppler ext transition |  |  |  | L/D Max: | 156.191 | at alpha= | 7.5 | deg
Re: | 7000000 |  |  | Cd Min: | 0.00532 | at alpha= | -0.5 | deg
Mach: | 0.25 |  |  | Cl=0 at alpha= | -1.9919 | deg
|  |  |  | @ Cl=0.1, Cd= | 0.0079337
|  |  |  | @ Cl=0.4, Cd= | 0.0059123
|  |  |  | @ Cl=0.6, Cd= | 0.0057205
alpha (deg) | Cl | Cd | Cm | Cl/Cd
-12.5 | -0.062 | 0.07643 | -0.003 | -0.808
-12 | -0.059 | 0.07214 | -0.003 | -0.817
-11.5 | -0.056 | 0.06782 | -0.003 | -0.827
-11 | -0.145 | 0.06414 | -0.004 | -2.268
-10.5 | -0.196 | 0.0603 | -0.004 | -3.25
-10 | -0.237 | 0.0566 | -0.004 | -4.188
-9.5 | -0.272 | 0.05244 | -0.005 | -5.194
-9 | -0.302 | 0.04834 | -0.005 | -6.25
-8.5 | -0.39 | 0.01005 | -0.009 | -38.796
-8 | -0.411 | 0.00947 | -0.01 | -43.336
-7.5 | -0.42 | 0.00918 | -0.01 | -45.774
-7 | -0.42 | 0.00891 | -0.011 | -47.12
-6.5 | -0.409 | 0.00727 | -0.012 | -56.297
-6 | -0.39 | 0.00728 | -0.012 | -53.556
-5.5 | -0.361 | 0.0081 | -0.013 | -44.61
-5 | -0.324 | 0.00806 | -0.013 | -40.255
-4.5 | -0.281 | 0.00792 | -0.014 | -35.482
-4 | -0.232 | 0.0079 | -0.015 | -29.381
-3.5 | -0.179 | 0.00788 | -0.015 | -22.672
-3 | -0.122 | 0.00788 | -0.016 | -15.455
-2.5 | -0.063 | 0.00788 | -0.017 | -7.932
-2 | -0.001 | 0.00788 | -0.017 | -0.188
-1.5 | 0.061 | 0.00794 | -0.018 | 7.637
-1 | 0.123 | 0.00793 | -0.019 | 15.556
-0.5 | 0.186 | 0.00532 | -0.019 | 35.04
0 | 0.249 | 0.00542 | -0.02 | 45.955
0.5 | 0.311 | 0.00561 | -0.021 | 55.528
1 | 0.374 | 0.00582 | -0.021 | 64.27
1.5 | 0.436 | 0.00604 | -0.022 | 72.29
2 | 0.499 | 0.00595 | -0.023 | 83.842
2.5 | 0.561 | 0.00623 | -0.023 | 90.054
3 | 0.623 | 0.00542 | -0.024 | 115.055
3.5 | 0.685 | 0.0055 | -0.025 | 124.576
4 | 0.747 | 0.00563 | -0.025 | 132.623
4.5 | 0.809 | 0.00581 | -0.026 | 139.281
5 | 0.87 | 0.00602 | -0.027 | 144.495
5.5 | 0.931 | 0.00623 | -0.027 | 149.47
6 | 0.992 | 0.00647 | -0.028 | 153.307
6.5 | 1.053 | 0.00681 | -0.029 | 154.483
7 | 1.112 | 0.00714 | -0.03 | 155.749
7.5 | 1.171 | 0.0075 | -0.03 | 156.191
8 | 1.228 | 0.00799 | -0.031 | 153.777
8.5 | 1.284 | 0.00854 | -0.032 | 150.399
9 | 1.337 | 0.0092 | -0.032 | 145.406
9.5 | 1.388 | 0.00991 | -0.033 | 140.026
10 | 1.435 | 0.01081 | -0.034 | 132.794
10.5 | 1.447 | 0.01501 | -0.034 | 96.376
11 | 1.451 | 0.01433 | -0.034 | 101.262
11.5 | 1.45 | 0.01959 | -0.034 | 74.008
12 | 1.438 | 0.02229 | -0.035 | 64.534
12.5 | 1.41 | 0.02572 | -0.035 | 54.839
13 | 1.364 | 0.03122 | -0.035 | 43.7
13.5 | 1.31 | 0.03525 | -0.035 | 37.16
14 | 1.242 | 0.03967 | -0.036 | 31.305
14.5 | 1.16 | 0.04474 | -0.036 | 25.925
15 | 1.065 | 0.05079 | -0.036 | 20.973
15.5 | 0.961 | 0.0573 | -0.036 | 16.779
16 | 0.849 | 0.06498 | -0.036 | 13.068

## 94. Re 7M Mach 0.25 (2)
BIGFOIL.COM POLAR EXPORT
e328
EPPLER 328 |  |  |  | Cl Max: | 1.5534 | at alpha= | 14.5 | deg
XFOIL ncrit=9 |  |  |  | L/D Max: | 161.16 | at alpha= | 7 | deg
Re: | 7000000 |  |  | Cd Min: | 0.14596 | at alpha= | -13.5 | deg
Mach: | 0.25 |  |  | Cl=0 at alpha= | -1.9904 | deg
|  |  |  | @ Cl=0.1, Cd= | 0.0065369
|  |  |  | @ Cl=0.4, Cd= | 0.0043744
|  |  |  | @ Cl=0.6, Cd= | 0.0047732
alpha (deg) | Cl | Cd | Cm | Cl/Cd
-13.5 | -0.4175 | 0.14596 | -0.0098 | -2.8604
-12 | -0.317 | 0.11527 | -0.0427 | -2.7501
-11.5 | -0.3098 | 0.10783 | -0.0456 | -2.873
-11 | -0.3047 | 0.10006 | -0.0488 | -3.0452
-10.5 | -0.3017 | 0.09229 | -0.052 | -3.269
-8.5 | -0.6951 | 0.01554 | -0.0352 | -44.7297
-8 | -0.6577 | 0.01241 | -0.0312 | -52.9976
-7.5 | -0.6088 | 0.01095 | -0.0287 | -55.5982
-7 | -0.5565 | 0.01007 | -0.0268 | -55.2632
-6.5 | -0.5012 | 0.00968 | -0.0255 | -51.7769
-6 | -0.4452 | 0.00936 | -0.0245 | -47.5641
-5.5 | -0.3889 | 0.0091 | -0.0235 | -42.7363
-5 | -0.3387 | 0.00818 | -0.0215 | -41.4059
-4.5 | -0.2834 | 0.00785 | -0.0205 | -36.1019
-4 | -0.2279 | 0.00754 | -0.0195 | -30.2255
-3.5 | -0.1716 | 0.00729 | -0.0188 | -23.5391
-3 | -0.1152 | 0.00708 | -0.0182 | -16.2712
-2.5 | -0.0584 | 0.00691 | -0.0177 | -8.4515
-2 | -0.0011 | 0.00681 | -0.0174 | -0.16153
-1.5 | 0.0563 | 0.00666 | -0.0171 | 8.4535
-1 | 0.1131 | 0.0065 | -0.0167 | 17.4
-0.5 | 0.1699 | 0.00634 | -0.0165 | 26.7981
0 | 0.2257 | 0.00607 | -0.0161 | 37.1829
0.5 | 0.2733 | 0.00516 | -0.0145 | 52.9651
1 | 0.3221 | 0.00426 | -0.013 | 75.6103
1.5 | 0.3817 | 0.00435 | -0.0133 | 87.7471
2 | 0.4416 | 0.00443 | -0.0136 | 99.684
2.5 | 0.5014 | 0.00457 | -0.014 | 109.7155
3 | 0.5617 | 0.00467 | -0.0145 | 120.2784
3.5 | 0.6211 | 0.00483 | -0.0148 | 128.5921
4 | 0.6808 | 0.00497 | -0.0152 | 136.9819
4.5 | 0.74 | 0.00512 | -0.0155 | 144.5312
5 | 0.7987 | 0.0053 | -0.0157 | 150.6981
5.5 | 0.8568 | 0.00552 | -0.0158 | 155.2174
6 | 0.9146 | 0.00576 | -0.0158 | 158.7847
6.5 | 0.9719 | 0.00604 | -0.0157 | 160.9106
7 | 1.0282 | 0.00638 | -0.0154 | 161.1599
7.5 | 1.0828 | 0.00681 | -0.0149 | 159.0015
8 | 1.1354 | 0.00736 | -0.0139 | 154.2663
8.5 | 1.1874 | 0.00788 | -0.0129 | 150.6853
9 | 1.2356 | 0.0086 | -0.0112 | 143.6744
9.5 | 1.2854 | 0.00919 | -0.0097 | 139.8694
10 | 1.3303 | 0.00999 | -0.0075 | 133.1632
10.5 | 1.3727 | 0.01083 | -0.0048 | 126.7498
11 | 1.4096 | 0.01178 | -0.0013 | 119.6604
11.5 | 1.4423 | 0.0126 | 0.0031 | 114.4683
12 | 1.463 | 0.01353 | 0.0096 | 108.1301
12.5 | 1.4819 | 0.01463 | 0.0157 | 101.2919
13 | 1.4917 | 0.01622 | 0.0222 | 91.9667
13.5 | 1.4999 | 0.01819 | 0.0277 | 82.4574
14 | 1.5072 | 0.02051 | 0.0323 | 73.4861
14.5 | 1.5534 | 0.02486 | 0.0255 | 62.4859
15 | 1.5457 | 0.02917 | 0.0289 | 52.9894
15.5 | 1.544 | 0.03532 | 0.0275 | 43.7146
16 | 1.5378 | 0.04161 | 0.0266 | 36.9575
16.5 | 1.5218 | 0.04889 | 0.0255 | 31.127
17 | 1.496 | 0.05733 | 0.0241 | 26.0945
17.5 | 1.4797 | 0.06463 | 0.0232 | 22.8949
18 | 1.4417 | 0.07412 | 0.022 | 19.4509
18.5 | 1.4044 | 0.08431 | 0.0196 | 16.6576
19 | 1.3894 | 0.09262 | 0.0168 | 15.0011
19.5 | 1.3653 | 0.10286 | 0.0124 | 13.2734

## 95. Re 7M Mach 0.50 (1)
BIGFOIL.COM POLAR EXPORT
e328
EPPLER 328 |  |  |  | Cl Max: | 1.409 | at alpha= | 9.5 | deg
JavaFoil+Calcfoil stall+Eppler ext transition |  |  |  | L/D Max: | 146.66 | at alpha= | 6 | deg
Re: | 7000000 |  |  | Cd Min: | 0.00573 | at alpha= | 0 | deg
Mach: | 0.5 |  |  | Cl=0 at alpha= | -1.9855 | deg
|  |  |  | @ Cl=0.1, Cd= | 0.0083286
|  |  |  | @ Cl=0.4, Cd= | 0.0061731
|  |  |  | @ Cl=0.6, Cd= | 0.0067106
alpha (deg) | Cl | Cd | Cm | Cl/Cd
-20 | -0.976 | 0.15428 | 0.001 | -6.328
-19.5 | -0.95 | 0.15031 | 0.001 | -6.32
-19 | -0.924 | 0.14481 | 0 | -6.38
-18.5 | -0.898 | 0.13959 | 0 | -6.432
-18 | -0.872 | 0.13597 | 0 | -6.411
-17.5 | -0.846 | 0.13615 | 0 | -6.217
-17 | -0.82 | 0.12878 | -0.001 | -6.37
-16.5 | -0.793 | 0.12276 | -0.001 | -6.464
-16 | -0.766 | 0.11806 | -0.001 | -6.489
-15.5 | -0.739 | 0.11246 | -0.001 | -6.568
-15 | -0.711 | 0.10837 | -0.002 | -6.558
-14.5 | -0.684 | 0.10528 | -0.002 | -6.497
-14 | -0.657 | 0.10133 | -0.002 | -6.487
-13.5 | -0.63 | 0.09604 | -0.002 | -6.565
-13 | -0.604 | 0.09472 | -0.003 | -6.374
-12.5 | -0.577 | 0.09164 | -0.003 | -6.3
-12 | -0.55 | 0.08633 | -0.003 | -6.372
-11.5 | -0.522 | 0.08219 | -0.003 | -6.355
-11 | -0.495 | 0.07581 | -0.004 | -6.532
-10.5 | -0.468 | 0.0697 | -0.004 | -6.719
-10 | -0.442 | 0.06413 | -0.004 | -6.888
-9.5 | -0.415 | 0.05965 | -0.005 | -6.953
-9 | -0.388 | 0.05545 | -0.005 | -6.992
-8.5 | -0.359 | 0.05529 | -0.005 | -6.496
-8 | -0.335 | 0.04722 | -0.006 | -7.1
-7.5 | -0.307 | 0.04541 | -0.007 | -6.77
-7 | -0.341 | 0.00988 | -0.012 | -34.514
-6.5 | -0.308 | 0.0096 | -0.013 | -32.048
-6 | -0.275 | 0.00926 | -0.014 | -29.646
-5.5 | -0.241 | 0.00908 | -0.014 | -26.524
-5 | -0.207 | 0.00692 | -0.015 | -29.921
-4.5 | -0.173 | 0.00859 | -0.016 | -20.155
-4 | -0.139 | 0.00848 | -0.016 | -16.372
-3.5 | -0.179 | 0.00849 | -0.017 | -21.031
-3 | -0.13 | 0.00842 | -0.018 | -15.389
-2.5 | -0.068 | 0.00833 | -0.019 | -8.194
-2 | -0.002 | 0.00836 | -0.019 | -0.196
-1.5 | 0.067 | 0.00831 | -0.02 | 8.117
-1 | 0.138 | 0.00835 | -0.021 | 16.477
-0.5 | 0.208 | 0.00844 | -0.021 | 24.666
0 | 0.278 | 0.00573 | -0.022 | 48.498
0.5 | 0.348 | 0.00598 | -0.023 | 58.114
1 | 0.418 | 0.00624 | -0.024 | 66.955
1.5 | 0.487 | 0.00616 | -0.024 | 79.044
2 | 0.557 | 0.00648 | -0.025 | 85.913
2.5 | 0.626 | 0.00685 | -0.026 | 91.364
3 | 0.695 | 0.00583 | -0.027 | 119.235
3.5 | 0.764 | 0.00604 | -0.028 | 126.561
4 | 0.833 | 0.00618 | -0.028 | 134.812
4.5 | 0.901 | 0.00647 | -0.029 | 139.374
5 | 0.969 | 0.00675 | -0.03 | 143.644
5.5 | 1.037 | 0.00708 | -0.031 | 146.384
6 | 1.103 | 0.00752 | -0.032 | 146.66
6.5 | 1.169 | 0.00798 | -0.032 | 146.435
7 | 1.233 | 0.00867 | -0.033 | 142.155
7.5 | 1.295 | 0.00959 | -0.034 | 135.027
8 | 1.354 | 0.01076 | -0.035 | 125.796
8.5 | 1.375 | 0.01312 | -0.035 | 104.787
9 | 1.397 | 0.01741 | -0.035 | 80.255
9.5 | 1.409 | 0.02106 | -0.035 | 66.905
10 | 1.406 | 0.02564 | -0.035 | 54.82
10.5 | 1.336 | 0.03139 | -0.035 | 42.565
11 | 0.816 | 0.0441 | -0.035 | 18.504
11.5 | 0.839 | 0.04985 | -0.035 | 16.839
12 | 0.859 | 0.05941 | -0.035 | 14.465
12.5 | 0.889 | 0.06067 | -0.035 | 14.657
13 | 0.911 | 0.0698 | -0.035 | 13.059
13.5 | 0.942 | 0.06978 | -0.036 | 13.492
14 | 0.968 | 0.07651 | -0.036 | 12.656
14.5 | 0.984 | 0.09142 | -0.036 | 10.767

## 96. Re 7M Mach 0.50 (2)
BIGFOIL.COM POLAR EXPORT
e328
EPPLER 328 |  |  |  | Cl Max: | 1.476 | at alpha= | 11.5 | deg
XFOIL ncrit=9 |  |  |  | L/D Max: | 165.814 | at alpha= | 6.5 | deg
Re: | 7000000 |  |  | Cd Min: | 0.1049 | at alpha= | 16.5 | deg
Mach: | 0.5 |  |  | Cl=0 at alpha= | -99 | deg
|  |  |  | @ Cl=0.1, Cd= | 0.0064
|  |  |  | @ Cl=0.4, Cd= | 0.0045142
|  |  |  | @ Cl=0.6, Cd= | 0.004885
alpha (deg) | Cl | Cd | Cm | Cl/Cd
0 | 0.2626 | 0.0064 | -0.0171 | 41.0312
0.5 | 0.3115 | 0.00528 | -0.0141 | 58.9962
1 | 0.3661 | 0.00446 | -0.0119 | 82.0852
1.5 | 0.4349 | 0.00457 | -0.0121 | 95.1641
2 | 0.5037 | 0.00469 | -0.0122 | 107.3987
2.5 | 0.5727 | 0.00483 | -0.0124 | 118.5714
3 | 0.6422 | 0.00497 | -0.0126 | 129.2153
3.5 | 0.711 | 0.00516 | -0.0126 | 137.7907
4 | 0.7806 | 0.00532 | -0.0125 | 146.7293
4.5 | 0.8496 | 0.00554 | -0.0122 | 153.3574
5 | 0.9182 | 0.0058 | -0.0117 | 158.3103
6 | 1.054 | 0.00639 | -0.0097 | 164.9452
6.5 | 1.1209 | 0.00676 | -0.0083 | 165.8136
7 | 1.1861 | 0.00722 | -0.0063 | 164.2798
7.5 | 1.2477 | 0.00783 | -0.0035 | 159.3487
8 | 1.3064 | 0.00854 | -0.0001 | 152.9742
8.5 | 1.3583 | 0.00943 | 0.0045 | 144.0403
9 | 1.4057 | 0.01033 | 0.01 | 136.0794
9.5 | 1.4331 | 0.01135 | 0.0188 | 126.2643
10 | 1.4581 | 0.01263 | 0.0272 | 115.4473
10.5 | 1.475 | 0.0144 | 0.0354 | 102.4306
11 | 1.4727 | 0.01747 | 0.0431 | 84.2988
11.5 | 1.476 | 0.02152 | 0.0475 | 68.5874
12 | 1.4744 | 0.02657 | 0.0504 | 55.4912
12.5 | 1.4583 | 0.03296 | 0.0523 | 44.2445
13 | 1.4265 | 0.04064 | 0.0531 | 35.1009
13.5 | 1.3945 | 0.04835 | 0.0536 | 28.8418
14 | 1.3967 | 0.05762 | 0.0462 | 24.2398
14.5 | 1.3885 | 0.06857 | 0.0373 | 20.2494
16 | 1.3096 | 0.09449 | 0.0327 | 13.8597
16.5 | 1.2857 | 0.1049 | 0.0277 | 12.2564

## 97. Re 8M Mach 0.00 (1)
BIGFOIL.COM POLAR EXPORT
e328
EPPLER 328 |  |  |  | Cl Max: | 1.471 | at alpha= | 12 | deg
JavaFoil+Calcfoil stall+Eppler ext transition |  |  |  | L/D Max: | 159.682 | at alpha= | 7 | deg
Re: | 8000000 |  |  | Cd Min: | 0.00522 | at alpha= | 3 | deg
Mach: | 0 |  |  | Cl=0 at alpha= | -1.9917 | deg
|  |  |  | @ Cl=0.1, Cd= | 0.0077042
|  |  |  | @ Cl=0.4, Cd= | 0.0057546
|  |  |  | @ Cl=0.6, Cd= | 0.0052731
alpha (deg) | Cl | Cd | Cm | Cl/Cd
-14.5 | -0.33 | 0.08959 | -0.002 | -3.678
-14 | -0.343 | 0.08534 | -0.002 | -4.021
-13.5 | -0.357 | 0.08085 | -0.002 | -4.411
-13 | -0.37 | 0.07645 | -0.003 | -4.839
-12.5 | -0.384 | 0.07074 | -0.003 | -5.425
-12 | -0.396 | 0.06603 | -0.003 | -6.003
-11.5 | -0.408 | 0.06127 | -0.004 | -6.66
-11 | -0.42 | 0.05492 | -0.004 | -7.653
-10.5 | -0.495 | 0.01363 | -0.006 | -36.285
-10 | -0.515 | 0.01014 | -0.007 | -50.825
-9.5 | -0.52 | 0.00953 | -0.008 | -54.55
-9 | -0.519 | 0.00945 | -0.008 | -54.993
-8.5 | -0.514 | 0.00917 | -0.009 | -56.059
-8 | -0.503 | 0.00892 | -0.009 | -56.409
-7.5 | -0.488 | 0.00618 | -0.01 | -78.899
-7 | -0.466 | 0.00698 | -0.011 | -66.747
-6.5 | -0.439 | 0.00697 | -0.011 | -62.928
-6 | -0.407 | 0.00782 | -0.012 | -51.983
-5.5 | -0.369 | 0.00776 | -0.012 | -47.511
-5 | -0.326 | 0.00772 | -0.013 | -42.23
-4.5 | -0.279 | 0.00768 | -0.014 | -36.328
-4 | -0.228 | 0.00766 | -0.014 | -29.82
-3.5 | -0.175 | 0.00762 | -0.015 | -22.944
-3 | -0.119 | 0.00762 | -0.015 | -15.574
-2.5 | -0.061 | 0.00761 | -0.016 | -7.981
-2 | -0.001 | 0.00767 | -0.017 | -0.188
-1.5 | 0.059 | 0.00767 | -0.017 | 7.661
-1 | 0.119 | 0.00772 | -0.018 | 15.48
-0.5 | 0.18 | 0.00557 | -0.019 | 32.367
0 | 0.241 | 0.00537 | -0.019 | 44.901
0.5 | 0.302 | 0.00545 | -0.02 | 55.337
1 | 0.362 | 0.00563 | -0.021 | 64.327
1.5 | 0.423 | 0.00583 | -0.021 | 72.476
2 | 0.483 | 0.00577 | -0.022 | 83.765
2.5 | 0.543 | 0.00603 | -0.023 | 90.167
3 | 0.604 | 0.00522 | -0.023 | 115.726
3.5 | 0.664 | 0.00532 | -0.024 | 124.771
4 | 0.724 | 0.00543 | -0.025 | 133.212
4.5 | 0.784 | 0.00564 | -0.025 | 138.979
5 | 0.843 | 0.00581 | -0.026 | 145.144
5.5 | 0.903 | 0.00598 | -0.027 | 150.907
6 | 0.962 | 0.00623 | -0.027 | 154.339
6.5 | 1.02 | 0.00652 | -0.028 | 156.49
7 | 1.079 | 0.00675 | -0.029 | 159.682
7.5 | 1.136 | 0.00712 | -0.029 | 159.494
8 | 1.192 | 0.00752 | -0.03 | 158.549
8.5 | 1.247 | 0.00797 | -0.031 | 156.533
9 | 1.3 | 0.0085 | -0.031 | 152.911
9.5 | 1.351 | 0.00904 | -0.032 | 149.542
10 | 1.4 | 0.00968 | -0.033 | 144.621
10.5 | 1.441 | 0.01049 | -0.034 | 137.453
11 | 1.464 | 0.01627 | -0.034 | 89.96
11.5 | 1.468 | 0.01614 | -0.034 | 90.92
12 | 1.471 | 0.01487 | -0.034 | 98.924
12.5 | 1.465 | 0.0199 | -0.035 | 73.623
13 | 1.452 | 0.02255 | -0.035 | 64.412
13.5 | 1.427 | 0.02708 | -0.035 | 52.682
14 | 1.4 | 0.03029 | -0.035 | 46.227
14.5 | 1.367 | 0.03369 | -0.036 | 40.585
15 | 1.328 | 0.03769 | -0.036 | 35.231
15.5 | 1.283 | 0.04179 | -0.036 | 30.714
16 | 1.234 | 0.0463 | -0.037 | 26.665
16.5 | 1.182 | 0.05121 | -0.037 | 23.088
17 | 1.128 | 0.05659 | -0.037 | 19.931

## 98. Re 8M Mach 0.00 (2)
BIGFOIL.COM POLAR EXPORT
e328
EPPLER 328 |  |  |  | Cl Max: | 1.6164 | at alpha= | 17.5 | deg
XFOIL ncrit=9 |  |  |  | L/D Max: | 161.906 | at alpha= | 6.5 | deg
Re: | 8000000 |  |  | Cd Min: | 0.07988 | at alpha= | 20 | deg
Mach: | 0 |  |  | Cl=0 at alpha= | -1.9757 | deg
|  |  |  | @ Cl=0.1, Cd= | 0.0063386
|  |  |  | @ Cl=0.4, Cd= | 0.0042433
|  |  |  | @ Cl=0.6, Cd= | 0.0046334
alpha (deg) | Cl | Cd | Cm | Cl/Cd
-17.5 | -1.1666 | 0.05199 | -0.0601 | -22.4389
-17 | -1.1579 | 0.04766 | -0.0615 | -24.295
-16.5 | -1.2074 | 0.03834 | -0.061 | -31.4919
-16 | -1.2497 | 0.03146 | -0.0556 | -39.7235
-15.5 | -1.269 | 0.02711 | -0.0488 | -46.8093
-15 | -1.2681 | 0.0248 | -0.042 | -51.1331
-14.5 | -1.2787 | 0.02259 | -0.0318 | -56.6047
-14 | -1.2321 | 0.02089 | -0.0319 | -58.9804
-13.5 | -1.1963 | 0.01785 | -0.0305 | -67.0196
-13 | -1.1466 | 0.01612 | -0.0307 | -71.129
-12.5 | -1.0993 | 0.01507 | -0.0297 | -72.9463
-12 | -1.0394 | 0.01322 | -0.0318 | -78.6233
-11.5 | -0.9835 | 0.01256 | -0.0324 | -78.3041
-11 | -0.9437 | 0.01164 | -0.0296 | -81.0739
-10.5 | -0.897 | 0.01118 | -0.0279 | -80.2326
-10 | -0.8485 | 0.01075 | -0.0265 | -78.9302
-9.5 | -0.798 | 0.01049 | -0.0255 | -76.0724
-9 | -0.7481 | 0.01007 | -0.0244 | -74.29
-8.5 | -0.6964 | 0.00981 | -0.0236 | -70.9888
-8 | -0.643 | 0.00973 | -0.0231 | -66.0843
-7.5 | -0.5922 | 0.00924 | -0.0221 | -64.0909
-7 | -0.5393 | 0.00902 | -0.0215 | -59.7894
-6 | -0.4319 | 0.00867 | -0.0206 | -49.8155
-5.5 | -0.3826 | 0.00796 | -0.0192 | -48.0653
-5 | -0.3299 | 0.00763 | -0.0185 | -43.2372
-4.5 | -0.2765 | 0.00738 | -0.018 | -37.4661
-4 | -0.2225 | 0.00716 | -0.0175 | -31.0754
-3.5 | -0.1679 | 0.00698 | -0.0172 | -24.0544
-3 | -0.1131 | 0.00681 | -0.0169 | -16.6079
-2.5 | -0.0581 | 0.00668 | -0.0167 | -8.6976
-2 | -0.0027 | 0.0066 | -0.0166 | -0.40909
-1.5 | 0.0528 | 0.00645 | -0.0164 | 8.186
-1 | 0.1079 | 0.00632 | -0.0163 | 17.0728
-0.5 | 0.1629 | 0.00617 | -0.0162 | 26.4019
0 | 0.2173 | 0.00594 | -0.016 | 36.5825
0.5 | 0.2667 | 0.0053 | -0.015 | 50.3208
1 | 0.312 | 0.00417 | -0.0135 | 74.8201
1.5 | 0.3688 | 0.0042 | -0.0137 | 87.8095
2 | 0.4265 | 0.00428 | -0.0141 | 99.6495
2.5 | 0.4837 | 0.00439 | -0.0145 | 110.1822
3 | 0.5415 | 0.00449 | -0.015 | 120.6013
3.5 | 0.5987 | 0.00463 | -0.0155 | 129.3089
4 | 0.6557 | 0.00478 | -0.0159 | 137.1757
4.5 | 0.7127 | 0.00492 | -0.0164 | 144.8577
5 | 0.7688 | 0.00509 | -0.0167 | 151.0413
5.5 | 0.8244 | 0.00529 | -0.017 | 155.8412
6 | 0.8794 | 0.00553 | -0.0172 | 159.0235
6.5 | 0.9342 | 0.00577 | -0.0173 | 161.9064
7 | 0.9872 | 0.00613 | -0.0172 | 161.044
7.5 | 1.0402 | 0.00648 | -0.0172 | 160.5247
8 | 1.0907 | 0.00698 | -0.0167 | 156.2607
8.5 | 1.1403 | 0.00751 | -0.0161 | 151.8375
9 | 1.1884 | 0.00809 | -0.0153 | 146.8974
9.5 | 1.2371 | 0.00859 | -0.0146 | 144.0163
10 | 1.282 | 0.00929 | -0.0133 | 137.9978
10.5 | 1.3256 | 0.01001 | -0.0118 | 132.4276
11 | 1.3671 | 0.01078 | -0.0101 | 126.8182
11.5 | 1.4072 | 0.0115 | -0.0081 | 122.3652
12 | 1.4457 | 0.01221 | -0.0058 | 118.4029
12.5 | 1.4787 | 0.01301 | -0.0027 | 113.6587
13 | 1.4979 | 0.01382 | 0.0032 | 108.3864
13.5 | 1.5188 | 0.01471 | 0.0081 | 103.2495
14 | 1.5383 | 0.01571 | 0.0129 | 97.9185
14.5 | 1.5491 | 0.01714 | 0.0181 | 90.3792
15 | 1.5687 | 0.01898 | 0.0204 | 82.6502
15.5 | 1.5772 | 0.02171 | 0.023 | 72.6485
16 | 1.5923 | 0.02469 | 0.0238 | 64.4917
16.5 | 1.6077 | 0.02862 | 0.0226 | 56.174
17 | 1.6148 | 0.03362 | 0.021 | 48.0309
17.5 | 1.6164 | 0.03886 | 0.02 | 41.5955
18 | 1.5998 | 0.04611 | 0.0187 | 34.6953
18.5 | 1.5719 | 0.05474 | 0.0172 | 28.7157
19 | 1.5615 | 0.0614 | 0.0159 | 25.4316
19.5 | 1.529 | 0.07057 | 0.0145 | 21.6664
20 | 1.4903 | 0.07988 | 0.0139 | 18.6567

## 99. Re 8M Mach 0.10 (1)
BIGFOIL.COM POLAR EXPORT
e328
EPPLER 328 |  |  |  | Cl Max: | 1.468 | at alpha= | 12 | deg
JavaFoil+Calcfoil stall+Eppler ext transition |  |  |  | L/D Max: | 159.379 | at alpha= | 7 | deg
Re: | 8000000 |  |  | Cd Min: | 0.00523 | at alpha= | 3 | deg
Mach: | 0.1 |  |  | Cl=0 at alpha= | -1.9917 | deg
|  |  |  | @ Cl=0.1, Cd= | 0.0077036
|  |  |  | @ Cl=0.4, Cd= | 0.0057639
|  |  |  | @ Cl=0.6, Cd= | 0.0053241
alpha (deg) | Cl | Cd | Cm | Cl/Cd
-14 | -0.303 | 0.08581 | -0.002 | -3.533
-13.5 | -0.319 | 0.08162 | -0.002 | -3.905
-13 | -0.334 | 0.07721 | -0.003 | -4.33
-12.5 | -0.35 | 0.07212 | -0.003 | -4.854
-12 | -0.365 | 0.06738 | -0.003 | -5.42
-11.5 | -0.38 | 0.06269 | -0.004 | -6.055
-11 | -0.393 | 0.0576 | -0.004 | -6.825
-10.5 | -0.409 | 0.04923 | -0.005 | -8.304
-10 | -0.49 | 0.01058 | -0.007 | -46.338
-9.5 | -0.501 | 0.00966 | -0.008 | -51.804
-9 | -0.504 | 0.00952 | -0.008 | -52.887
-8.5 | -0.502 | 0.00923 | -0.009 | -54.337
-8 | -0.494 | 0.00896 | -0.01 | -55.154
-7.5 | -0.481 | 0.00873 | -0.01 | -55.041
-7 | -0.461 | 0.007 | -0.011 | -65.917
-6.5 | -0.436 | 0.00701 | -0.011 | -62.236
-6 | -0.405 | 0.00781 | -0.012 | -51.862
-5.5 | -0.368 | 0.00777 | -0.012 | -47.382
-5 | -0.326 | 0.00772 | -0.013 | -42.27
-4.5 | -0.28 | 0.00768 | -0.014 | -36.403
-4 | -0.229 | 0.00766 | -0.014 | -29.898
-3.5 | -0.175 | 0.00763 | -0.015 | -22.981
-3 | -0.119 | 0.00762 | -0.015 | -15.647
-2.5 | -0.061 | 0.00768 | -0.016 | -7.949
-2 | -0.001 | 0.00767 | -0.017 | -0.189
-1.5 | 0.059 | 0.00767 | -0.017 | 7.699
-1 | 0.12 | 0.00772 | -0.018 | 15.552
-0.5 | 0.181 | 0.00558 | -0.019 | 32.51
0 | 0.242 | 0.00538 | -0.019 | 44.996
0.5 | 0.303 | 0.00547 | -0.02 | 55.461
1 | 0.364 | 0.00564 | -0.021 | 64.478
1.5 | 0.425 | 0.00585 | -0.021 | 72.628
2 | 0.485 | 0.00579 | -0.022 | 83.901
2.5 | 0.546 | 0.00605 | -0.023 | 90.282
3 | 0.607 | 0.00523 | -0.023 | 115.97
3.5 | 0.667 | 0.00534 | -0.024 | 125.005
4 | 0.727 | 0.00545 | -0.025 | 133.386
4.5 | 0.788 | 0.00566 | -0.025 | 139.119
5 | 0.847 | 0.00583 | -0.026 | 145.293
5.5 | 0.907 | 0.00601 | -0.027 | 151.01
6 | 0.966 | 0.00626 | -0.027 | 154.324
6.5 | 1.025 | 0.00656 | -0.028 | 156.397
7 | 1.084 | 0.0068 | -0.029 | 159.379
7.5 | 1.141 | 0.00717 | -0.03 | 159.075
8 | 1.198 | 0.00758 | -0.03 | 158.004
8.5 | 1.253 | 0.00804 | -0.031 | 155.85
9 | 1.306 | 0.00861 | -0.032 | 151.772
9.5 | 1.357 | 0.00914 | -0.032 | 148.48
10 | 1.406 | 0.00981 | -0.033 | 143.296
10.5 | 1.447 | 0.01065 | -0.034 | 135.843
11 | 1.465 | 0.01662 | -0.034 | 88.15
11.5 | 1.466 | 0.01512 | -0.034 | 96.943
12 | 1.468 | 0.0154 | -0.034 | 95.299
12.5 | 1.459 | 0.02068 | -0.035 | 70.559
13 | 1.444 | 0.02337 | -0.035 | 61.767
13.5 | 1.414 | 0.02806 | -0.035 | 50.399
14 | 1.384 | 0.03135 | -0.035 | 44.137
14.5 | 1.345 | 0.03496 | -0.036 | 38.488
15 | 1.3 | 0.03913 | -0.036 | 33.23
15.5 | 1.25 | 0.04351 | -0.036 | 28.717
16 | 1.195 | 0.04825 | -0.037 | 24.764
16.5 | 1.136 | 0.05357 | -0.037 | 21.21
17 | 1.076 | 0.05925 | -0.037 | 18.156

## 100. Re 8M Mach 0.10 (2)
BIGFOIL.COM POLAR EXPORT
e328
EPPLER 328 |  |  |  | Cl Max: | 1.6052 | at alpha= | 17 | deg
XFOIL ncrit=9 |  |  |  | L/D Max: | 162.103 | at alpha= | 6.5 | deg
Re: | 8000000 |  |  | Cd Min: | 0.0849 | at alpha= | 20 | deg
Mach: | 0.1 |  |  | Cl=0 at alpha= | -1.978 | deg
|  |  |  | @ Cl=0.1, Cd= | 0.006352
|  |  |  | @ Cl=0.4, Cd= | 0.0042501
|  |  |  | @ Cl=0.6, Cd= | 0.0046344
alpha (deg) | Cl | Cd | Cm | Cl/Cd
-15.5 | -1.1398 | 0.03869 | -0.0607 | -29.4598
-15 | -1.1652 | 0.03314 | -0.0557 | -35.1599
-14.5 | -1.1982 | 0.02797 | -0.047 | -42.8388
-14 | -1.1946 | 0.02669 | -0.039 | -44.7583
-13.5 | -1.1832 | 0.02121 | -0.0356 | -55.785
-13 | -1.1416 | 0.01857 | -0.0348 | -61.4755
-12.5 | -1.0973 | 0.017 | -0.0333 | -64.5471
-12 | -1.0422 | 0.01454 | -0.0346 | -71.6781
-11.5 | -0.9853 | 0.01357 | -0.0353 | -72.6087
-11 | -0.9471 | 0.01238 | -0.0319 | -76.5024
-10.5 | -0.902 | 0.01163 | -0.0298 | -77.558
-10 | -0.8539 | 0.01104 | -0.0281 | -77.346
-9.5 | -0.8036 | 0.01066 | -0.0268 | -75.3846
-9 | -0.7534 | 0.01019 | -0.0255 | -73.9352
-8.5 | -0.7014 | 0.0099 | -0.0245 | -70.8485
-8 | -0.6475 | 0.00979 | -0.0239 | -66.1389
-7.5 | -0.5963 | 0.00929 | -0.0228 | -64.1873
-7 | -0.5429 | 0.00906 | -0.0221 | -59.9227
-6.5 | -0.4884 | 0.00893 | -0.0216 | -54.692
-6 | -0.4342 | 0.00873 | -0.0211 | -49.7365
-5.5 | -0.3843 | 0.00804 | -0.0197 | -47.7985
-5 | -0.3315 | 0.00769 | -0.0189 | -43.1079
-4.5 | -0.2778 | 0.00742 | -0.0183 | -37.4394
-4 | -0.2236 | 0.00719 | -0.0178 | -31.0987
-3.5 | -0.1687 | 0.007 | -0.0174 | -24.1
-3 | -0.1136 | 0.00683 | -0.0171 | -16.6325
-2.5 | -0.0582 | 0.00669 | -0.0168 | -8.6996
-1.5 | 0.0533 | 0.00647 | -0.0165 | 8.238
-1 | 0.1087 | 0.00633 | -0.0164 | 17.1722
-0.5 | 0.164 | 0.00618 | -0.0162 | 26.5372
0 | 0.2188 | 0.00596 | -0.016 | 36.7114
0.5 | 0.2684 | 0.00532 | -0.0151 | 50.4511
1 | 0.3138 | 0.00418 | -0.0134 | 75.0718
1.5 | 0.3709 | 0.00421 | -0.0137 | 88.0998
2 | 0.429 | 0.00429 | -0.0141 | 100
2.5 | 0.4865 | 0.0044 | -0.0145 | 110.5682
3 | 0.5448 | 0.0045 | -0.015 | 121.0667
3.5 | 0.6023 | 0.00464 | -0.0154 | 129.806
4 | 0.6597 | 0.00479 | -0.0158 | 137.7244
4.5 | 0.717 | 0.00494 | -0.0163 | 145.1417
5 | 0.7737 | 0.0051 | -0.0166 | 151.7059
5.5 | 0.8297 | 0.0053 | -0.0169 | 156.5472
6 | 0.885 | 0.00555 | -0.017 | 159.4595
6.5 | 0.9402 | 0.0058 | -0.0171 | 162.1034
7 | 0.9935 | 0.00616 | -0.017 | 161.2825
7.5 | 1.047 | 0.00651 | -0.0169 | 160.8295
8 | 1.0978 | 0.00702 | -0.0164 | 156.3818
8.5 | 1.1478 | 0.00756 | -0.0157 | 151.8254
9 | 1.196 | 0.00815 | -0.0148 | 146.7485
9.5 | 1.2449 | 0.00866 | -0.014 | 143.7529
10 | 1.2899 | 0.00937 | -0.0126 | 137.6628
10.5 | 1.3337 | 0.0101 | -0.0109 | 132.0495
11 | 1.3746 | 0.01091 | -0.0089 | 125.9945
11.5 | 1.4144 | 0.01165 | -0.0067 | 121.4077
12 | 1.4519 | 0.01239 | -0.0041 | 117.1832
12.5 | 1.4801 | 0.01318 | 0.0002 | 112.2989
13 | 1.4992 | 0.01405 | 0.006 | 106.7046
14 | 1.5367 | 0.01617 | 0.016 | 95.034
14.5 | 1.5449 | 0.0178 | 0.0214 | 86.7921
15 | 1.5665 | 0.01995 | 0.0227 | 78.5213
15.5 | 1.5751 | 0.02309 | 0.0247 | 68.2157
16 | 1.5913 | 0.02655 | 0.0244 | 59.936
16.5 | 1.6038 | 0.03123 | 0.0226 | 51.3545
17 | 1.6052 | 0.03663 | 0.0214 | 43.822
17.5 | 1.6021 | 0.04234 | 0.0205 | 37.8389
18 | 1.5801 | 0.05024 | 0.0191 | 31.451
18.5 | 1.5473 | 0.05953 | 0.0174 | 25.9919
19 | 1.5316 | 0.06685 | 0.0161 | 22.911
19.5 | 1.4975 | 0.07578 | 0.0153 | 19.7612
20 | 1.4654 | 0.0849 | 0.0139 | 17.2603

## 101. Re 8M Mach 0.25 (1)
BIGFOIL.COM POLAR EXPORT
e328
EPPLER 328 |  |  |  | Cl Max: | 1.454 | at alpha= | 10.5 | deg
JavaFoil+Calcfoil stall+Eppler ext transition |  |  |  | L/D Max: | 156.543 | at alpha= | 7.5 | deg
Re: | 8000000 |  |  | Cd Min: | 0.00535 | at alpha= | 3 | deg
Mach: | 0.25 |  |  | Cl=0 at alpha= | -1.9919 | deg
|  |  |  | @ Cl=0.1, Cd= | 0.0078077
|  |  |  | @ Cl=0.4, Cd= | 0.0056939
|  |  |  | @ Cl=0.6, Cd= | 0.0056542
alpha (deg) | Cl | Cd | Cm | Cl/Cd
-12.5 | -0.062 | 0.07551 | -0.003 | -0.819
-12 | -0.059 | 0.07119 | -0.003 | -0.828
-11.5 | -0.056 | 0.06691 | -0.003 | -0.839
-11 | -0.146 | 0.06322 | -0.004 | -2.304
-10.5 | -0.196 | 0.05972 | -0.004 | -3.285
-10 | -0.238 | 0.05484 | -0.005 | -4.34
-9.5 | -0.274 | 0.0506 | -0.005 | -5.407
-9 | -0.311 | 0.03907 | -0.006 | -7.955
-8.5 | -0.392 | 0.00968 | -0.009 | -40.434
-8 | -0.411 | 0.00931 | -0.01 | -44.162
-7.5 | -0.42 | 0.00901 | -0.01 | -46.676
-7 | -0.42 | 0.00631 | -0.011 | -66.499
-6.5 | -0.409 | 0.00715 | -0.012 | -57.277
-6 | -0.39 | 0.00715 | -0.012 | -54.502
-5.5 | -0.361 | 0.00794 | -0.013 | -45.515
-5 | -0.324 | 0.0079 | -0.013 | -41.081
-4.5 | -0.281 | 0.00784 | -0.014 | -35.833
-4 | -0.232 | 0.00775 | -0.015 | -29.959
-3.5 | -0.179 | 0.00773 | -0.015 | -23.126
-3 | -0.122 | 0.00772 | -0.016 | -15.773
-2.5 | -0.063 | 0.00772 | -0.017 | -8.1
-2 | -0.001 | 0.00779 | -0.017 | -0.191
-1.5 | 0.061 | 0.00777 | -0.018 | 7.801
-1 | 0.123 | 0.00783 | -0.019 | 15.745
-0.5 | 0.186 | 0.00564 | -0.019 | 33.047
0 | 0.249 | 0.00546 | -0.02 | 45.595
0.5 | 0.311 | 0.00552 | -0.021 | 56.384
1 | 0.374 | 0.00574 | -0.021 | 65.197
1.5 | 0.436 | 0.00563 | -0.022 | 77.492
2 | 0.499 | 0.00589 | -0.023 | 84.612
2.5 | 0.561 | 0.00617 | -0.023 | 90.886
3 | 0.623 | 0.00535 | -0.024 | 116.379
3.5 | 0.685 | 0.00543 | -0.025 | 126.218
4 | 0.747 | 0.00557 | -0.025 | 134.127
4.5 | 0.809 | 0.00577 | -0.026 | 140.189
5 | 0.87 | 0.00597 | -0.027 | 145.759
5.5 | 0.931 | 0.00616 | -0.027 | 151.161
6 | 0.992 | 0.00645 | -0.028 | 153.876
6.5 | 1.053 | 0.00677 | -0.029 | 155.52
7 | 1.112 | 0.00713 | -0.03 | 155.967
7.5 | 1.171 | 0.00748 | -0.03 | 156.543
8 | 1.228 | 0.00794 | -0.031 | 154.713
8.5 | 1.284 | 0.00846 | -0.032 | 151.701
9 | 1.337 | 0.00912 | -0.032 | 146.682
9.5 | 1.388 | 0.00979 | -0.033 | 141.715
10 | 1.435 | 0.01062 | -0.034 | 135.175
10.5 | 1.454 | 0.01579 | -0.034 | 92.078
11 | 1.453 | 0.0141 | -0.034 | 103.062
11.5 | 1.453 | 0.01896 | -0.035 | 76.648
12 | 1.441 | 0.02162 | -0.035 | 66.65
12.5 | 1.413 | 0.02489 | -0.035 | 56.786
13 | 1.367 | 0.03019 | -0.035 | 45.282
13.5 | 1.313 | 0.03411 | -0.035 | 38.48
14 | 1.244 | 0.03842 | -0.036 | 32.389
14.5 | 1.162 | 0.0434 | -0.036 | 26.778
15 | 1.068 | 0.04926 | -0.036 | 21.671
15.5 | 0.963 | 0.05562 | -0.036 | 17.321

## 102. Re 8M Mach 0.25 (2)
BIGFOIL.COM POLAR EXPORT
e328
EPPLER 328 |  |  |  | Cl Max: | 1.5428 | at alpha= | 14.5 | deg
XFOIL ncrit=9 |  |  |  | L/D Max: | 163.546 | at alpha= | 6.5 | deg
Re: | 8000000 |  |  | Cd Min: | 0.10047 | at alpha= | 19.5 | deg
Mach: | 0.25 |  |  | Cl=0 at alpha= | -1.987 | deg
|  |  |  | @ Cl=0.1, Cd= | 0.0064171
|  |  |  | @ Cl=0.4, Cd= | 0.0042686
|  |  |  | @ Cl=0.6, Cd= | 0.0046409
alpha (deg) | Cl | Cd | Cm | Cl/Cd
-11 | -0.3038 | 0.10022 | -0.0489 | -3.0313
-10.5 | -0.3004 | 0.09241 | -0.0522 | -3.2507
-9 | -0.7438 | 0.01681 | -0.0376 | -44.2475
-8.5 | -0.7124 | 0.01303 | -0.0328 | -54.6738
-8 | -0.6654 | 0.01135 | -0.03 | -58.6256
-7.5 | -0.6145 | 0.01027 | -0.0278 | -59.8345
-7 | -0.5608 | 0.00961 | -0.0261 | -58.3559
-6.5 | -0.5048 | 0.00928 | -0.0249 | -54.3966
-6 | -0.4485 | 0.00898 | -0.0239 | -49.9443
-5.5 | -0.3919 | 0.00873 | -0.023 | -44.8912
-5 | -0.3389 | 0.00811 | -0.0215 | -41.7879
-4.5 | -0.285 | 0.00764 | -0.0202 | -37.3037
-4 | -0.2292 | 0.00735 | -0.0193 | -31.1837
-3.5 | -0.1729 | 0.00712 | -0.0186 | -24.2837
-3 | -0.1162 | 0.00693 | -0.018 | -16.7677
-2.5 | -0.059 | 0.00676 | -0.0176 | -8.7278
-2 | -0.0015 | 0.00665 | -0.0173 | -0.22556
-1.5 | 0.056 | 0.00654 | -0.017 | 8.5627
-1 | 0.1133 | 0.00638 | -0.0168 | 17.7586
-0.5 | 0.1702 | 0.00623 | -0.0165 | 27.3194
0 | 0.2267 | 0.00602 | -0.0163 | 37.6578
0.5 | 0.2776 | 0.00536 | -0.0152 | 51.791
1 | 0.3235 | 0.0042 | -0.0133 | 77.0238
1.5 | 0.3828 | 0.00424 | -0.0135 | 90.283
2 | 0.4429 | 0.00434 | -0.0139 | 102.0507
2.5 | 0.5026 | 0.00444 | -0.0143 | 113.1982
3 | 0.5627 | 0.00456 | -0.0147 | 123.3991
3.5 | 0.6226 | 0.00469 | -0.0152 | 132.7505
4 | 0.6818 | 0.00486 | -0.0155 | 140.2881
4.5 | 0.7411 | 0.00503 | -0.0158 | 147.336
5 | 0.8004 | 0.0052 | -0.0161 | 153.9231
5.5 | 0.8586 | 0.00541 | -0.0162 | 158.7061
6 | 0.9159 | 0.00567 | -0.0161 | 161.5344
6.5 | 0.9731 | 0.00595 | -0.016 | 163.5462
7 | 1.029 | 0.00631 | -0.0156 | 163.0745
7.5 | 1.0844 | 0.00669 | -0.0152 | 162.0927
8 | 1.1366 | 0.00726 | -0.0142 | 156.5565
8.5 | 1.1888 | 0.0078 | -0.0132 | 152.4103
9 | 1.2382 | 0.00847 | -0.0117 | 146.1865
9.5 | 1.2867 | 0.00912 | -0.01 | 141.0855
10 | 1.332 | 0.0099 | -0.0078 | 134.5455
10.5 | 1.3765 | 0.01064 | -0.0054 | 129.3703
11 | 1.4147 | 0.01157 | -0.0021 | 122.2731
11.5 | 1.4469 | 0.01247 | 0.0024 | 116.0305
12 | 1.4687 | 0.01333 | 0.0087 | 110.18
12.5 | 1.4892 | 0.01438 | 0.0147 | 103.5605
13 | 1.5022 | 0.01579 | 0.021 | 95.1362
13.5 | 1.5125 | 0.01759 | 0.0265 | 85.9864
14.5 | 1.5428 | 0.02356 | 0.03 | 65.4839
16.5 | 1.5406 | 0.04754 | 0.0248 | 32.4064
17 | 1.5102 | 0.05645 | 0.0233 | 26.7529
17.5 | 1.4971 | 0.06359 | 0.0222 | 23.543
18 | 1.4614 | 0.07301 | 0.0207 | 20.0164
18.5 | 1.424 | 0.08233 | 0.0198 | 17.2962
19 | 1.403 | 0.09093 | 0.0175 | 15.4295
19.5 | 1.3821 | 0.10047 | 0.0136 | 13.7563

## 103. Re 8M Mach 0.50 (1)
BIGFOIL.COM POLAR EXPORT
e328
EPPLER 328 |  |  |  | Cl Max: | 1.41 | at alpha= | 9.5 | deg
JavaFoil+Calcfoil stall+Eppler ext transition |  |  |  | L/D Max: | 147.768 | at alpha= | 6 | deg
Re: | 8000000 |  |  | Cd Min: | 0.00575 | at alpha= | 0 | deg
Mach: | 0.5 |  |  | Cl=0 at alpha= | -1.9855 | deg
|  |  |  | @ Cl=0.1, Cd= | 0.0082279
|  |  |  | @ Cl=0.4, Cd= | 0.0060657
|  |  |  | @ Cl=0.6, Cd= | 0.0066381
alpha (deg) | Cl | Cd | Cm | Cl/Cd
-20 | -0.978 | 0.15166 | 0.001 | -6.446
-19.5 | -0.95 | 0.14724 | 0.001 | -6.453
-19 | -0.924 | 0.14369 | 0 | -6.431
-18.5 | -0.898 | 0.13836 | 0 | -6.49
-18 | -0.872 | 0.1347 | 0 | -6.472
-17.5 | -0.847 | 0.13422 | 0 | -6.307
-17 | -0.82 | 0.12668 | -0.001 | -6.476
-16.5 | -0.794 | 0.12097 | -0.001 | -6.562
-16 | -0.767 | 0.11661 | -0.001 | -6.573
-15.5 | -0.739 | 0.11087 | -0.001 | -6.669
-15 | -0.711 | 0.10738 | -0.002 | -6.622
-14.5 | -0.684 | 0.10416 | -0.002 | -6.568
-14 | -0.657 | 0.10021 | -0.002 | -6.56
-13.5 | -0.631 | 0.0947 | -0.002 | -6.659
-13 | -0.604 | 0.09309 | -0.003 | -6.486
-12.5 | -0.577 | 0.09023 | -0.003 | -6.399
-12 | -0.55 | 0.08499 | -0.003 | -6.475
-11.5 | -0.523 | 0.08072 | -0.003 | -6.474
-11 | -0.496 | 0.07511 | -0.004 | -6.599
-10.5 | -0.469 | 0.06899 | -0.004 | -6.794
-10 | -0.442 | 0.0635 | -0.004 | -6.962
-9.5 | -0.415 | 0.05891 | -0.005 | -7.046
-9 | -0.388 | 0.05479 | -0.005 | -7.082
-8.5 | -0.359 | 0.05475 | -0.005 | -6.561
-8 | -0.336 | 0.04607 | -0.007 | -7.3
-7.5 | -0.308 | 0.04463 | -0.007 | -6.9
-7 | -0.341 | 0.00967 | -0.012 | -35.292
-6.5 | -0.308 | 0.00941 | -0.013 | -32.752
-6 | -0.275 | 0.00908 | -0.014 | -30.243
-5.5 | -0.241 | 0.00678 | -0.014 | -35.544
-5 | -0.208 | 0.00862 | -0.015 | -24.071
-4.5 | -0.173 | 0.00849 | -0.016 | -20.399
-4 | -0.139 | 0.00839 | -0.016 | -16.547
-3.5 | -0.179 | 0.00831 | -0.017 | -21.472
-3 | -0.13 | 0.00823 | -0.018 | -15.73
-2.5 | -0.068 | 0.00823 | -0.019 | -8.293
-2 | -0.002 | 0.00818 | -0.019 | -0.2
-1.5 | 0.067 | 0.0082 | -0.02 | 8.221
-1 | 0.138 | 0.00826 | -0.021 | 16.654
-0.5 | 0.208 | 0.00834 | -0.021 | 24.957
0 | 0.278 | 0.00575 | -0.022 | 48.367
0.5 | 0.348 | 0.00588 | -0.023 | 59.133
1 | 0.418 | 0.00613 | -0.024 | 68.094
1.5 | 0.487 | 0.00607 | -0.024 | 80.195
2 | 0.557 | 0.00642 | -0.025 | 86.696
2.5 | 0.626 | 0.00677 | -0.026 | 92.404
3 | 0.695 | 0.00575 | -0.027 | 120.824
3.5 | 0.764 | 0.00595 | -0.028 | 128.465
4 | 0.833 | 0.00615 | -0.028 | 135.507
4.5 | 0.901 | 0.00641 | -0.029 | 140.642
5 | 0.969 | 0.00667 | -0.03 | 145.366
5.5 | 1.037 | 0.00706 | -0.031 | 146.782
6 | 1.103 | 0.00747 | -0.032 | 147.768
6.5 | 1.169 | 0.00798 | -0.032 | 146.557
7 | 1.233 | 0.00864 | -0.033 | 142.64
7.5 | 1.295 | 0.00952 | -0.034 | 135.961
8 | 1.354 | 0.01065 | -0.035 | 127.133
8.5 | 1.377 | 0.01421 | -0.035 | 96.959
9 | 1.399 | 0.01711 | -0.035 | 81.775
9.5 | 1.41 | 0.02075 | -0.035 | 67.978
10 | 1.408 | 0.02505 | -0.035 | 56.206
10.5 | 1.339 | 0.03056 | -0.035 | 43.805
11 | 0.818 | 0.04292 | -0.035 | 19.05
11.5 | 0.842 | 0.04826 | -0.035 | 17.44
12 | 0.861 | 0.05788 | -0.035 | 14.878
12.5 | 0.892 | 0.0588 | -0.035 | 15.162
13 | 0.914 | 0.06754 | -0.035 | 13.531
13.5 | 0.945 | 0.06687 | -0.036 | 14.138
14 | 0.97 | 0.07433 | -0.036 | 13.056
14.5 | 0.987 | 0.08889 | -0.036 | 11.098

## 104. Re 8M Mach 0.50 (2)
BIGFOIL.COM POLAR EXPORT
e328
EPPLER 328 |  |  |  | Cl Max: | 1.4869 | at alpha= | 10.5 | deg
XFOIL ncrit=9 |  |  |  | L/D Max: | 231.667 | at alpha= | -0.5 | deg
Re: | 8000000 |  |  | Cd Min: | 0.25921 | at alpha= | -20 | deg
Mach: | 0.5 |  |  | Cl=0 at alpha= | -2.0173 | deg
|  |  |  | @ Cl=0.1, Cd= | 0.00089448
|  |  |  | @ Cl=0.4, Cd= | 0.0043971
|  |  |  | @ Cl=0.6, Cd= | 0.0047605
alpha (deg) | Cl | Cd | Cm | Cl/Cd
-20 | -0.679 | 0.25921 | 0.0469 | -2.6195
-19.5 | -0.6572 | 0.25147 | 0.0425 | -2.6134
-19 | -0.6353 | 0.24392 | 0.0381 | -2.6045
-18.5 | -0.6138 | 0.23611 | 0.0338 | -2.5996
-18 | -0.5922 | 0.22858 | 0.0297 | -2.5908
-17.5 | -0.5711 | 0.2208 | 0.0256 | -2.5865
-17 | -0.5503 | 0.21306 | 0.0216 | -2.5828
-16.5 | -0.5297 | 0.20561 | 0.0178 | -2.5762
-16 | -0.5099 | 0.19779 | 0.014 | -2.578
-15.5 | -0.4899 | 0.19039 | 0.0104 | -2.5731
-14 | -0.2869 | 0.14228 | -0.013 | -2.0164
-13.5 | -0.2702 | 0.1367 | -0.0172 | -1.9766
-13 | -0.2579 | 0.13163 | -0.022 | -1.9593
-12.5 | -0.2444 | 0.12583 | -0.0262 | -1.9423
-12 | -0.2305 | 0.11915 | -0.0301 | -1.9345
-11.5 | -0.2175 | 0.11218 | -0.0339 | -1.9388
-11 | -0.206 | 0.10482 | -0.0376 | -1.9653
-10.5 | -0.1956 | 0.09718 | -0.0412 | -2.0128
-10 | -0.1877 | 0.08914 | -0.0449 | -2.1057
-9.5 | -0.2288 | 0.08903 | -0.0583 | -2.5699
-9 | -0.2226 | 0.08139 | -0.0618 | -2.735
-8.5 | -0.22 | 0.07352 | -0.0655 | -2.9924
-8 | -0.2043 | 0.05128 | -0.0626 | -3.984
-7.5 | -0.2262 | 0.04156 | -0.0707 | -5.4427
-7 | -0.261 | 0.03456 | -0.0701 | -7.5521
-6.5 | -0.3 | 0.02886 | -0.0623 | -10.395
-6 | -0.3121 | 0.02231 | -0.0559 | -13.9892
-5 | -0.3061 | 0.00923 | -0.0407 | -33.1636
-4.5 | -0.2922 | 0.00337 | -0.0321 | -86.7062
-4 | -0.242 | 0.00158 | -0.028 | -153.1646
-3.5 | -0.1836 | 0.00124 | -0.0251 | -148.0645
-3 | -0.1235 | 0.00108 | -0.0226 | -114.3519
-2.5 | -0.0615 | 0.00099 | -0.0208 | -62.1212
-2 | 0.0022 | 0.00094 | -0.0196 | 2.3404
-1 | 0.1311 | 0.00088 | -0.018 | 148.9773
-0.5 | 0.1946 | 0.00084 | -0.0173 | 231.6667
0 | 0.2637 | 0.00629 | -0.0173 | 41.9237
0.5 | 0.3176 | 0.00552 | -0.0151 | 57.5362
1 | 0.3679 | 0.00435 | -0.0123 | 84.5747
1.5 | 0.436 | 0.00445 | -0.0123 | 97.9775
2 | 0.5058 | 0.00457 | -0.0127 | 110.6783
2.5 | 0.5743 | 0.00472 | -0.0127 | 121.6737
3 | 0.6441 | 0.00483 | -0.013 | 133.354
3.5 | 0.7131 | 0.00501 | -0.013 | 142.3353
4 | 0.7821 | 0.00521 | -0.0128 | 150.1152
4.5 | 0.8517 | 0.0054 | -0.0126 | 157.7222
5 | 0.9206 | 0.00565 | -0.0121 | 162.9381
5.5 | 0.9893 | 0.00592 | -0.0114 | 167.1115
6 | 1.0572 | 0.00625 | -0.0103 | 169.152
6.5 | 1.123 | 0.00667 | -0.0086 | 168.3658
7 | 1.1881 | 0.00712 | -0.0066 | 166.868
8 | 1.31 | 0.00838 | -0.0006 | 156.3246
8.5 | 1.3618 | 0.00928 | 0.004 | 146.7457
9 | 1.4111 | 0.01016 | 0.0093 | 138.8878
10 | 1.4662 | 0.01237 | 0.0263 | 118.5287
10.5 | 1.4869 | 0.01395 | 0.0344 | 106.5878
11 | 1.4824 | 0.01698 | 0.0426 | 87.3027
11.5 | 1.4868 | 0.0208 | 0.0474 | 71.4808
12.5 | 1.4732 | 0.03193 | 0.0524 | 46.1384
13 | 1.4427 | 0.03951 | 0.0534 | 36.5148
13.5 | 1.416 | 0.04708 | 0.0535 | 30.0765
14 | 1.3981 | 0.05522 | 0.0511 | 25.3187
15 | 1.389 | 0.07655 | 0.0338 | 18.145
16 | 1.3224 | 0.09319 | 0.0336 | 14.1904
16.5 | 1.2996 | 0.10333 | 0.029 | 12.5772
17 | 1.2783 | 0.11403 | 0.0234 | 11.2102
17.5 | 1.2543 | 0.1256 | 0.0166 | 9.9865

## 105. Re 10M Mach 0.00 (1)
BIGFOIL.COM POLAR EXPORT
e328
EPPLER 328 |  |  |  | Cl Max: | 1.478 | at alpha= | 11.5 | deg
JavaFoil+Calcfoil stall+Eppler ext transition |  |  |  | L/D Max: | 160.403 | at alpha= | 7.5 | deg
Re: | 10000000 |  |  | Cd Min: | 0.00511 | at alpha= | 3 | deg
Mach: | 0 |  |  | Cl=0 at alpha= | -1.9917 | deg
|  |  |  | @ Cl=0.1, Cd= | 0.0075247
|  |  |  | @ Cl=0.4, Cd= | 0.0054966
|  |  |  | @ Cl=0.6, Cd= | 0.0051631
alpha (deg) | Cl | Cd | Cm | Cl/Cd
-14.5 | -0.33 | 0.08793 | -0.002 | -3.755
-14 | -0.344 | 0.08299 | -0.002 | -4.147
-13.5 | -0.358 | 0.0782 | -0.002 | -4.578
-13 | -0.372 | 0.07359 | -0.003 | -5.049
-12.5 | -0.385 | 0.06866 | -0.003 | -5.608
-12 | -0.398 | 0.06413 | -0.003 | -6.201
-11.5 | -0.415 | 0.05327 | -0.004 | -7.797
-11 | -0.495 | 0.01159 | -0.006 | -42.701
-10.5 | -0.508 | 0.01042 | -0.007 | -48.742
-10 | -0.517 | 0.00964 | -0.007 | -53.62
-9.5 | -0.521 | 0.00944 | -0.008 | -55.173
-9 | -0.52 | 0.00914 | -0.008 | -56.912
-8.5 | -0.514 | 0.00888 | -0.009 | -57.945
-8 | -0.504 | 0.00863 | -0.009 | -58.34
-7.5 | -0.488 | 0.00676 | -0.01 | -72.096
-7 | -0.466 | 0.0068 | -0.011 | -68.54
-6.5 | -0.439 | 0.00679 | -0.011 | -64.651
-6 | -0.407 | 0.00753 | -0.012 | -53.984
-5.5 | -0.369 | 0.00749 | -0.012 | -49.244
-5 | -0.326 | 0.00743 | -0.013 | -43.88
-4.5 | -0.279 | 0.00741 | -0.014 | -37.672
-4 | -0.228 | 0.00739 | -0.014 | -30.901
-3.5 | -0.175 | 0.00743 | -0.015 | -23.519
-3 | -0.119 | 0.00743 | -0.015 | -15.982
-2.5 | -0.061 | 0.0074 | -0.016 | -8.209
-2 | -0.001 | 0.00739 | -0.017 | -0.195
-1.5 | 0.059 | 0.00747 | -0.017 | 7.869
-1 | 0.119 | 0.00755 | -0.018 | 15.835
-0.5 | 0.18 | 0.00592 | -0.019 | 30.453
0 | 0.241 | 0.00581 | -0.019 | 41.456
0.5 | 0.302 | 0.00568 | -0.02 | 53.116
1 | 0.362 | 0.00559 | -0.021 | 64.828
1.5 | 0.423 | 0.00544 | -0.021 | 77.746
2 | 0.483 | 0.00569 | -0.022 | 84.9
2.5 | 0.543 | 0.00592 | -0.023 | 91.73
3 | 0.604 | 0.00511 | -0.023 | 118.123
3.5 | 0.664 | 0.00522 | -0.024 | 127.071
4 | 0.724 | 0.00539 | -0.025 | 134.159
4.5 | 0.784 | 0.00557 | -0.025 | 140.76
5 | 0.843 | 0.00571 | -0.026 | 147.613
5.5 | 0.903 | 0.00595 | -0.027 | 151.831
6 | 0.962 | 0.00618 | -0.027 | 155.714
6.5 | 1.02 | 0.00648 | -0.028 | 157.521
7 | 1.079 | 0.00673 | -0.029 | 160.192
7.5 | 1.136 | 0.00708 | -0.029 | 160.403
8 | 1.192 | 0.00747 | -0.03 | 159.672
8.5 | 1.247 | 0.00788 | -0.031 | 158.205
9 | 1.3 | 0.00836 | -0.031 | 155.547
9.5 | 1.351 | 0.0089 | -0.032 | 151.907
10 | 1.4 | 0.00945 | -0.033 | 148.189
10.5 | 1.441 | 0.01015 | -0.034 | 141.947
11 | 1.474 | 0.01091 | -0.034 | 135.116
11.5 | 1.478 | 0.01653 | -0.034 | 89.421
12 | 1.477 | 0.01555 | -0.035 | 95.024
12.5 | 1.471 | 0.01624 | -0.035 | 90.58
13 | 1.458 | 0.02134 | -0.035 | 68.304
13.5 | 1.432 | 0.02548 | -0.035 | 56.211
14 | 1.406 | 0.02849 | -0.036 | 49.345
14.5 | 1.373 | 0.03177 | -0.036 | 43.208
15 | 1.333 | 0.03559 | -0.036 | 37.441
15.5 | 1.288 | 0.03952 | -0.037 | 32.593
16 | 1.239 | 0.04387 | -0.037 | 28.238
16.5 | 1.186 | 0.04871 | -0.037 | 24.357

## 106. Re 10M Mach 0.00 (2)
BIGFOIL.COM POLAR EXPORT
e328
EPPLER 328 |  |  |  | Cl Max: | 1.6454 | at alpha= | 17.5 | deg
XFOIL ncrit=9 |  |  |  | L/D Max: | 165.044 | at alpha= | 6.5 | deg
Re: | 10000000 |  |  | Cd Min: | 0.07688 | at alpha= | 20 | deg
Mach: | 0 |  |  | Cl=0 at alpha= | -1.9721 | deg
|  |  |  | @ Cl=0.1, Cd= | 0.0061571
|  |  |  | @ Cl=0.4, Cd= | 0.0041007
|  |  |  | @ Cl=0.6, Cd= | 0.0044594
alpha (deg) | Cl | Cd | Cm | Cl/Cd
-16.5 | -1.1087 | 0.04855 | -0.0603 | -22.8363
-16 | -1.1715 | 0.03791 | -0.0595 | -30.9021
-15.5 | -1.2127 | 0.03125 | -0.0536 | -38.8064
-15 | -1.2162 | 0.02822 | -0.0477 | -43.0971
-14.5 | -1.2344 | 0.02487 | -0.0383 | -49.6341
-14 | -1.1964 | 0.02293 | -0.0373 | -52.1762
-13.5 | -1.1696 | 0.01924 | -0.035 | -60.79
-13 | -1.1329 | 0.01723 | -0.0329 | -65.7516
-12.5 | -1.0733 | 0.01564 | -0.035 | -68.6253
-12 | -1.0272 | 0.01388 | -0.0344 | -74.0058
-11.5 | -0.9873 | 0.01306 | -0.0316 | -75.5972
-11 | -0.9479 | 0.01172 | -0.0289 | -80.8788
-10.5 | -0.9056 | 0.01055 | -0.0265 | -85.8389
-10 | -0.8563 | 0.01013 | -0.0252 | -84.5311
-9.5 | -0.8054 | 0.00987 | -0.0243 | -81.6008
-9 | -0.7549 | 0.0095 | -0.0232 | -79.4632
-8.5 | -0.7028 | 0.00924 | -0.0225 | -76.0606
-8 | -0.6491 | 0.00912 | -0.022 | -71.1732
-7.5 | -0.5978 | 0.00871 | -0.0211 | -68.6338
-7 | -0.5447 | 0.00849 | -0.0205 | -64.1578
-6.5 | -0.4904 | 0.00835 | -0.0202 | -58.7305
-6 | -0.4364 | 0.00817 | -0.0198 | -53.4149
-5.5 | -0.3822 | 0.00799 | -0.0194 | -47.8348
-5 | -0.3308 | 0.00751 | -0.0184 | -44.0479
-4.5 | -0.278 | 0.00717 | -0.0177 | -38.7727
-4 | -0.2238 | 0.00693 | -0.0173 | -32.2944
-3.5 | -0.1691 | 0.00675 | -0.017 | -25.0519
-3 | -0.1142 | 0.00659 | -0.0167 | -17.3293
-2.5 | -0.059 | 0.00647 | -0.0165 | -9.119
-2 | -0.0031 | 0.00636 | -0.0165 | -0.48742
-1.5 | 0.0525 | 0.00626 | -0.0164 | 8.3866
-1 | 0.1079 | 0.00614 | -0.0164 | 17.5733
-0.5 | 0.1634 | 0.00599 | -0.0163 | 27.2788
0 | 0.2183 | 0.00585 | -0.0162 | 37.3162
0.5 | 0.2711 | 0.00543 | -0.0158 | 49.9263
1 | 0.3192 | 0.00463 | -0.0147 | 68.9417
1.5 | 0.3709 | 0.00407 | -0.0141 | 91.1302
2 | 0.4278 | 0.00413 | -0.0144 | 103.5835
2.5 | 0.4858 | 0.00422 | -0.015 | 115.1185
3 | 0.5429 | 0.00434 | -0.0154 | 125.0922
3.5 | 0.6003 | 0.00446 | -0.0158 | 134.5964
4 | 0.6575 | 0.00459 | -0.0163 | 143.2462
4.5 | 0.7141 | 0.00476 | -0.0167 | 150.021
5 | 0.7703 | 0.00496 | -0.017 | 155.3024
5.5 | 0.826 | 0.00518 | -0.0173 | 159.4595
6 | 0.8812 | 0.00541 | -0.0176 | 162.8835
6.5 | 0.9358 | 0.00567 | -0.0177 | 165.0441
7 | 0.9886 | 0.00603 | -0.0176 | 163.9469
7.5 | 1.0411 | 0.00641 | -0.0174 | 162.4181
8 | 1.0922 | 0.00686 | -0.017 | 159.2128
8.5 | 1.1416 | 0.00741 | -0.0164 | 154.0621
9 | 1.1907 | 0.00794 | -0.0158 | 149.9622
9.5 | 1.2391 | 0.00849 | -0.015 | 145.9482
10 | 1.285 | 0.00912 | -0.0139 | 140.8991
10.5 | 1.3286 | 0.00983 | -0.0124 | 135.1577
11 | 1.3717 | 0.01051 | -0.0109 | 130.5138
11.5 | 1.4126 | 0.01124 | -0.009 | 125.6762
12 | 1.4527 | 0.0119 | -0.007 | 122.0756
12.5 | 1.4884 | 0.01263 | -0.0043 | 117.8464
13 | 1.5112 | 0.01341 | 0.0009 | 112.692
13.5 | 1.5337 | 0.01419 | 0.0058 | 108.0832
14 | 1.5531 | 0.01516 | 0.0107 | 102.4472
14.5 | 1.566 | 0.01646 | 0.016 | 95.1397
15 | 1.5745 | 0.0181 | 0.021 | 86.989
15.5 | 1.5958 | 0.02034 | 0.022 | 78.4562
16 | 1.6114 | 0.02319 | 0.0229 | 69.4868
16.5 | 1.6359 | 0.0267 | 0.0208 | 61.2697
17 | 1.6409 | 0.03175 | 0.0195 | 51.6819
17.5 | 1.6454 | 0.03663 | 0.0187 | 44.9195
18 | 1.6292 | 0.04366 | 0.0177 | 37.3156
18.5 | 1.6008 | 0.05234 | 0.0161 | 30.5846
19 | 1.5896 | 0.05918 | 0.0147 | 26.8604
19.5 | 1.5647 | 0.06775 | 0.0129 | 23.0952
20 | 1.5333 | 0.07688 | 0.0113 | 19.9441

## 107. Re 10M Mach 0.10 (1)
BIGFOIL.COM POLAR EXPORT
e328
EPPLER 328 |  |  |  | Cl Max: | 1.475 | at alpha= | 11.5 | deg
JavaFoil+Calcfoil stall+Eppler ext transition |  |  |  | L/D Max: | 160.022 | at alpha= | 7.5 | deg
Re: | 10000000 |  |  | Cd Min: | 0.00513 | at alpha= | 3 | deg
Mach: | 0.1 |  |  | Cl=0 at alpha= | -1.9917 | deg
|  |  |  | @ Cl=0.1, Cd= | 0.0075136
|  |  |  | @ Cl=0.4, Cd= | 0.0055174
|  |  |  | @ Cl=0.6, Cd= | 0.0052241
alpha (deg) | Cl | Cd | Cm | Cl/Cd
-14 | -0.304 | 0.08439 | -0.002 | -3.598
-13.5 | -0.32 | 0.07949 | -0.002 | -4.021
-13 | -0.336 | 0.07476 | -0.003 | -4.488
-12.5 | -0.352 | 0.06936 | -0.003 | -5.07
-12 | -0.367 | 0.06451 | -0.003 | -5.69
-11.5 | -0.383 | 0.05819 | -0.004 | -6.583
-11 | -0.458 | 0.01392 | -0.006 | -32.897
-10.5 | -0.481 | 0.01067 | -0.007 | -45.106
-10 | -0.494 | 0.00984 | -0.007 | -50.156
-9.5 | -0.502 | 0.0093 | -0.008 | -53.957
-9 | -0.504 | 0.00922 | -0.008 | -54.713
-8.5 | -0.502 | 0.00893 | -0.009 | -56.184
-8 | -0.494 | 0.00867 | -0.01 | -57.025
-7.5 | -0.481 | 0.00681 | -0.01 | -70.583
-7 | -0.461 | 0.00682 | -0.011 | -67.667
-6.5 | -0.436 | 0.00681 | -0.011 | -64.002
-6 | -0.405 | 0.00762 | -0.012 | -53.165
-5.5 | -0.368 | 0.00757 | -0.012 | -48.638
-5 | -0.326 | 0.00752 | -0.013 | -43.346
-4.5 | -0.28 | 0.00749 | -0.014 | -37.341
-4 | -0.229 | 0.00747 | -0.014 | -30.679
-3.5 | -0.175 | 0.00743 | -0.015 | -23.601
-3 | -0.119 | 0.00743 | -0.015 | -16.054
-2.5 | -0.061 | 0.00742 | -0.016 | -8.229
-2 | -0.001 | 0.00741 | -0.017 | -0.195
-1.5 | 0.059 | 0.00748 | -0.017 | 7.892
-1 | 0.12 | 0.00753 | -0.018 | 15.942
-0.5 | 0.181 | 0.00593 | -0.019 | 30.556
0 | 0.242 | 0.00582 | -0.019 | 41.601
0.5 | 0.303 | 0.00568 | -0.02 | 53.35
1 | 0.364 | 0.0056 | -0.021 | 65.006
1.5 | 0.425 | 0.00546 | -0.021 | 77.857
2 | 0.485 | 0.00571 | -0.022 | 84.971
2.5 | 0.546 | 0.00595 | -0.023 | 91.843
3 | 0.607 | 0.00513 | -0.023 | 118.367
3.5 | 0.667 | 0.00524 | -0.024 | 127.262
4 | 0.727 | 0.00541 | -0.025 | 134.364
4.5 | 0.788 | 0.00559 | -0.025 | 140.937
5 | 0.847 | 0.00573 | -0.026 | 147.833
5.5 | 0.907 | 0.00597 | -0.027 | 151.862
6 | 0.966 | 0.00621 | -0.027 | 155.682
6.5 | 1.025 | 0.00652 | -0.028 | 157.348
7 | 1.084 | 0.00678 | -0.029 | 159.924
7.5 | 1.141 | 0.00713 | -0.03 | 160.022
8 | 1.198 | 0.00753 | -0.03 | 159.165
8.5 | 1.253 | 0.00795 | -0.031 | 157.563
9 | 1.306 | 0.00844 | -0.032 | 154.735
9.5 | 1.357 | 0.00899 | -0.032 | 150.89
10 | 1.406 | 0.00957 | -0.033 | 146.85
10.5 | 1.447 | 0.0103 | -0.034 | 140.449
11 | 1.468 | 0.01614 | -0.034 | 90.994
11.5 | 1.475 | 0.01568 | -0.034 | 94.045
12 | 1.474 | 0.01449 | -0.035 | 101.698
12.5 | 1.465 | 0.01952 | -0.035 | 75.052
13 | 1.449 | 0.02211 | -0.035 | 65.531
13.5 | 1.42 | 0.02641 | -0.035 | 53.773
14 | 1.389 | 0.02955 | -0.036 | 47.003
14.5 | 1.351 | 0.03296 | -0.036 | 40.97
15 | 1.305 | 0.03702 | -0.036 | 35.244
15.5 | 1.254 | 0.04116 | -0.037 | 30.473
16 | 1.199 | 0.04577 | -0.037 | 26.193
16.5 | 1.14 | 0.05095 | -0.037 | 22.376

## 108. Re 10M Mach 0.10 (2)
BIGFOIL.COM POLAR EXPORT
e328
EPPLER 328 |  |  |  | Cl Max: | 1.6328 | at alpha= | 16.5 | deg
XFOIL ncrit=9 |  |  |  | L/D Max: | 165.518 | at alpha= | 6.5 | deg
Re: | 10000000 |  |  | Cd Min: | 0.08195 | at alpha= | 20 | deg
Mach: | 0.1 |  |  | Cl=0 at alpha= | -1.9732 | deg
|  |  |  | @ Cl=0.1, Cd= | 0.0061687
|  |  |  | @ Cl=0.4, Cd= | 0.0041029
|  |  |  | @ Cl=0.6, Cd= | 0.0044619
alpha (deg) | Cl | Cd | Cm | Cl/Cd
-15.5 | -0.9627 | 0.06051 | -0.057 | -15.9098
-15 | -1.036 | 0.0471 | -0.0599 | -21.9958
-14.5 | -1.135 | 0.03269 | -0.0526 | -34.7201
-14 | -1.1309 | 0.03057 | -0.0466 | -36.9938
-13.5 | -1.1437 | 0.02371 | -0.0412 | -48.237
-13 | -1.1186 | 0.02046 | -0.0379 | -54.6725
-12.5 | -1.0694 | 0.0181 | -0.0384 | -59.0829
-12 | -1.024 | 0.01545 | -0.0382 | -66.2783
-11.5 | -0.9871 | 0.0143 | -0.0347 | -69.028
-11 | -0.9502 | 0.01261 | -0.0314 | -75.3529
-10.5 | -0.9069 | 0.01148 | -0.029 | -78.9983
-10 | -0.8611 | 0.01051 | -0.0269 | -81.9315
-9.5 | -0.8114 | 0.01 | -0.0255 | -81.14
-9 | -0.7604 | 0.0096 | -0.0243 | -79.2083
-8.5 | -0.7078 | 0.00932 | -0.0234 | -75.9442
-8 | -0.6538 | 0.00918 | -0.0228 | -71.22
-7.5 | -0.6019 | 0.00876 | -0.0218 | -68.71
-7 | -0.5483 | 0.00853 | -0.0211 | -64.279
-6.5 | -0.4935 | 0.00839 | -0.0207 | -58.82
-6 | -0.4391 | 0.0082 | -0.0202 | -53.5488
-5.5 | -0.3846 | 0.00801 | -0.0198 | -48.015
-5 | -0.3321 | 0.00759 | -0.0189 | -43.7549
-4.5 | -0.2794 | 0.00721 | -0.0181 | -38.7517
-4 | -0.2249 | 0.00696 | -0.0176 | -32.3132
-3.5 | -0.17 | 0.00676 | -0.0172 | -25.1479
-3 | -0.1147 | 0.00661 | -0.0169 | -17.3525
-2.5 | -0.0592 | 0.00648 | -0.0167 | -9.1358
-2 | -0.003 | 0.00637 | -0.0166 | -0.47096
-1.5 | 0.053 | 0.00627 | -0.0165 | 8.453
-1 | 0.1087 | 0.00615 | -0.0164 | 17.6748
-0.5 | 0.1646 | 0.006 | -0.0164 | 27.4333
0 | 0.2198 | 0.00586 | -0.0162 | 37.5085
0.5 | 0.2728 | 0.00544 | -0.0158 | 50.1471
1 | 0.321 | 0.00462 | -0.0147 | 69.4805
1.5 | 0.373 | 0.00407 | -0.0141 | 91.6462
2 | 0.4304 | 0.00414 | -0.0144 | 103.9614
2.5 | 0.4887 | 0.00423 | -0.0149 | 115.5319
3 | 0.5462 | 0.00435 | -0.0153 | 125.5632
3.5 | 0.6039 | 0.00447 | -0.0158 | 135.1007
4 | 0.6615 | 0.0046 | -0.0163 | 143.8043
4.5 | 0.7186 | 0.00477 | -0.0166 | 150.6499
5 | 0.7751 | 0.00497 | -0.017 | 155.9557
5.5 | 0.8313 | 0.00519 | -0.0172 | 160.1734
6 | 0.8869 | 0.00543 | -0.0174 | 163.3333
6.5 | 0.9418 | 0.00569 | -0.0175 | 165.5185
7 | 0.995 | 0.00606 | -0.0173 | 164.1914
7.5 | 1.0478 | 0.00644 | -0.0171 | 162.7019
8 | 1.0993 | 0.0069 | -0.0167 | 159.3188
8.5 | 1.149 | 0.00745 | -0.016 | 154.2282
9 | 1.1983 | 0.008 | -0.0152 | 149.7875
9.5 | 1.247 | 0.00856 | -0.0144 | 145.6776
10 | 1.2931 | 0.0092 | -0.0131 | 140.5543
10.5 | 1.3368 | 0.00992 | -0.0115 | 134.7581
11 | 1.3793 | 0.01065 | -0.0097 | 129.5117
11.5 | 1.4201 | 0.01138 | -0.0077 | 124.7891
12 | 1.4595 | 0.01207 | -0.0054 | 120.9196
12.5 | 1.4929 | 0.01282 | -0.0021 | 116.4509
13 | 1.5122 | 0.01364 | 0.0039 | 110.8651
13.5 | 1.5334 | 0.01451 | 0.009 | 105.6788
14 | 1.5524 | 0.01557 | 0.0139 | 99.7046
14.5 | 1.5634 | 0.01704 | 0.0192 | 91.7488
15 | 1.568 | 0.01897 | 0.0244 | 82.6568
15.5 | 1.5932 | 0.02169 | 0.0238 | 73.4532
16 | 1.6166 | 0.0249 | 0.0227 | 64.9237
16.5 | 1.6328 | 0.02909 | 0.0211 | 56.1293
17 | 1.6268 | 0.03517 | 0.0201 | 46.2553
17.5 | 1.6302 | 0.04018 | 0.0193 | 40.5724
18 | 1.61 | 0.04779 | 0.0181 | 33.6891
18.5 | 1.5795 | 0.05685 | 0.0164 | 27.7836
19 | 1.5644 | 0.06419 | 0.0149 | 24.3714
19.5 | 1.539 | 0.07275 | 0.0132 | 21.1546
20 | 1.5049 | 0.08195 | 0.012 | 18.3636

## 109. Re 10M Mach 0.25 (1)
BIGFOIL.COM POLAR EXPORT
e328
EPPLER 328 |  |  |  | Cl Max: | 1.46 | at alpha= | 10.5 | deg
JavaFoil+Calcfoil stall+Eppler ext transition |  |  |  | L/D Max: | 157.669 | at alpha= | 7.5 | deg
Re: | 10000000 |  |  | Cd Min: | 0.00524 | at alpha= | 3 | deg
Mach: | 0.25 |  |  | Cl=0 at alpha= | -1.9919 | deg
|  |  |  | @ Cl=0.1, Cd= | 0.0076203
|  |  |  | @ Cl=0.4, Cd= | 0.0056197
|  |  |  | @ Cl=0.6, Cd= | 0.0055442
alpha (deg) | Cl | Cd | Cm | Cl/Cd
-12.5 | -0.062 | 0.07434 | -0.003 | -0.833
-12 | -0.059 | 0.06965 | -0.003 | -0.848
-11.5 | -0.056 | 0.06544 | -0.004 | -0.86
-11 | -0.146 | 0.06155 | -0.004 | -2.374
-10.5 | -0.197 | 0.05718 | -0.004 | -3.449
-10 | -0.239 | 0.05243 | -0.005 | -4.565
-9.5 | -0.325 | 0.01113 | -0.008 | -29.205
-9 | -0.364 | 0.00981 | -0.009 | -37.122
-8.5 | -0.393 | 0.00932 | -0.009 | -42.111
-8 | -0.411 | 0.009 | -0.01 | -45.689
-7.5 | -0.421 | 0.00873 | -0.01 | -48.189
-7 | -0.42 | 0.00693 | -0.011 | -60.593
-6.5 | -0.41 | 0.00693 | -0.012 | -59.088
-6 | -0.39 | 0.00694 | -0.012 | -56.217
-5.5 | -0.361 | 0.00772 | -0.013 | -46.755
-5 | -0.324 | 0.0076 | -0.013 | -42.708
-4.5 | -0.281 | 0.00756 | -0.014 | -37.158
-4 | -0.232 | 0.00755 | -0.015 | -30.737
-3.5 | -0.179 | 0.00752 | -0.015 | -23.743
-3 | -0.122 | 0.00753 | -0.016 | -16.185
-2.5 | -0.063 | 0.0075 | -0.017 | -8.336
-2 | -0.001 | 0.0075 | -0.017 | -0.198
-1.5 | 0.061 | 0.00757 | -0.018 | 8.012
-1 | 0.123 | 0.00765 | -0.019 | 16.117
-0.5 | 0.186 | 0.00598 | -0.019 | 31.142
0 | 0.249 | 0.0059 | -0.02 | 42.196
0.5 | 0.311 | 0.00561 | -0.021 | 55.518
1 | 0.374 | 0.00567 | -0.021 | 65.916
1.5 | 0.436 | 0.00555 | -0.022 | 78.651
2 | 0.499 | 0.00582 | -0.023 | 85.747
2.5 | 0.561 | 0.00606 | -0.023 | 92.516
3 | 0.623 | 0.00524 | -0.024 | 118.869
3.5 | 0.685 | 0.00534 | -0.025 | 128.298
4 | 0.747 | 0.00552 | -0.025 | 135.274
4.5 | 0.809 | 0.00569 | -0.026 | 142.152
5 | 0.87 | 0.00588 | -0.027 | 148.109
5.5 | 0.931 | 0.00614 | -0.027 | 151.774
6 | 0.992 | 0.00638 | -0.028 | 155.418
6.5 | 1.053 | 0.00674 | -0.029 | 156.248
7 | 1.112 | 0.0071 | -0.03 | 156.635
7.5 | 1.171 | 0.00743 | -0.03 | 157.669
8 | 1.228 | 0.00787 | -0.031 | 155.993
8.5 | 1.284 | 0.00839 | -0.032 | 153.118
9 | 1.337 | 0.00894 | -0.032 | 149.678
9.5 | 1.388 | 0.0096 | -0.033 | 144.614
10 | 1.435 | 0.01039 | -0.034 | 138.081
10.5 | 1.46 | 0.01619 | -0.034 | 90.179
11 | 1.46 | 0.01478 | -0.034 | 98.83
11.5 | 1.459 | 0.01537 | -0.035 | 94.963
12 | 1.446 | 0.02058 | -0.035 | 70.268
12.5 | 1.419 | 0.02362 | -0.035 | 60.064
13 | 1.372 | 0.0285 | -0.035 | 48.15
13.5 | 1.318 | 0.03223 | -0.036 | 40.88
14 | 1.249 | 0.0364 | -0.036 | 34.313
14.5 | 1.166 | 0.04117 | -0.036 | 28.325
15 | 1.071 | 0.04676 | -0.036 | 22.911
15.5 | 0.966 | 0.05309 | -0.036 | 18.204

## 110. Re 10M Mach 0.25 (2)
BIGFOIL.COM POLAR EXPORT
e328
EPPLER 328 |  |  |  | Cl Max: | 1.5891 | at alpha= | 15.5 | deg
XFOIL ncrit=9 |  |  |  | L/D Max: | 167.273 | at alpha= | 6.5 | deg
Re: | 10000000 |  |  | Cd Min: | 0.10683 | at alpha= | 20 | deg
Mach: | 0.25 |  |  | Cl=0 at alpha= | -1.9802 | deg
|  |  |  | @ Cl=0.1, Cd= | 0.0062254
|  |  |  | @ Cl=0.4, Cd= | 0.0041176
|  |  |  | @ Cl=0.6, Cd= | 0.0044792
alpha (deg) | Cl | Cd | Cm | Cl/Cd
-10 | -0.7062 | 0.03583 | -0.0559 | -19.7097
-9.5 | -0.8131 | 0.01533 | -0.0375 | -53.0398
-9 | -0.7761 | 0.0125 | -0.0333 | -62.088
-8.5 | -0.7283 | 0.01098 | -0.0305 | -66.3297
-8 | -0.6757 | 0.01015 | -0.0284 | -66.5714
-7.5 | -0.6225 | 0.00941 | -0.0265 | -66.153
-7 | -0.5672 | 0.00896 | -0.0251 | -63.3036
-6.5 | -0.5104 | 0.00869 | -0.024 | -58.7342
-6 | -0.4538 | 0.00843 | -0.023 | -53.8316
-5.5 | -0.3969 | 0.0082 | -0.0221 | -48.4024
-5 | -0.341 | 0.00787 | -0.0212 | -43.3291
-4.5 | -0.2864 | 0.00744 | -0.02 | -38.4946
-4 | -0.2309 | 0.00712 | -0.0191 | -32.4298
-3.5 | -0.1745 | 0.00688 | -0.0184 | -25.3634
-3 | -0.1173 | 0.00668 | -0.0179 | -17.5599
-2.5 | -0.06 | 0.00653 | -0.0175 | -9.1884
-2 | -0.0023 | 0.00643 | -0.0172 | -0.3577
-1.5 | 0.0558 | 0.00631 | -0.0171 | 8.8431
-1 | 0.1133 | 0.0062 | -0.0168 | 18.2742
-0.5 | 0.1708 | 0.00605 | -0.0167 | 28.2314
0 | 0.2278 | 0.00589 | -0.0165 | 38.6757
0.5 | 0.2823 | 0.00549 | -0.0159 | 51.4208
1 | 0.3308 | 0.00458 | -0.0146 | 72.2271
1.5 | 0.385 | 0.0041 | -0.014 | 93.9024
2 | 0.4445 | 0.00417 | -0.0143 | 106.5947
2.5 | 0.5048 | 0.00428 | -0.0148 | 117.9439
3 | 0.5646 | 0.00439 | -0.0152 | 128.6105
3.5 | 0.6241 | 0.00454 | -0.0155 | 137.467
4 | 0.6839 | 0.00467 | -0.0159 | 146.4454
4.5 | 0.7433 | 0.00484 | -0.0162 | 153.5744
5 | 0.8021 | 0.00504 | -0.0165 | 159.1468
5.5 | 0.8604 | 0.00527 | -0.0166 | 163.2638
6 | 0.918 | 0.00555 | -0.0166 | 165.4054
6.5 | 0.9752 | 0.00583 | -0.0164 | 167.2727
7 | 1.0307 | 0.0062 | -0.016 | 166.2419
7.5 | 1.0853 | 0.00663 | -0.0155 | 163.6953
8 | 1.138 | 0.00716 | -0.0145 | 158.9385
8.5 | 1.1901 | 0.0077 | -0.0135 | 154.5584
9 | 1.2409 | 0.0083 | -0.0122 | 149.506
9.5 | 1.2901 | 0.00895 | -0.0106 | 144.1453
10 | 1.3364 | 0.00968 | -0.0086 | 138.0579
10.5 | 1.3805 | 0.01044 | -0.0061 | 132.2318
11 | 1.4203 | 0.0113 | -0.003 | 125.6903
11.5 | 1.4558 | 0.01221 | 0.0009 | 119.2301
12 | 1.4806 | 0.01296 | 0.0068 | 114.2438
13 | 1.5187 | 0.01516 | 0.019 | 100.1781
13.5 | 1.5285 | 0.01686 | 0.0249 | 90.6584
14 | 1.5377 | 0.01901 | 0.0297 | 80.889
14.5 | 1.5368 | 0.02213 | 0.0341 | 69.4442
15 | 1.575 | 0.02623 | 0.0293 | 60.0457
15.5 | 1.5891 | 0.0322 | 0.0255 | 49.3509
16 | 1.5842 | 0.03831 | 0.0248 | 41.3521
16.5 | 1.565 | 0.04584 | 0.0238 | 34.1405
17 | 1.5385 | 0.05437 | 0.0223 | 28.2969
17.5 | 1.5237 | 0.0618 | 0.021 | 24.6553
18 | 1.4917 | 0.07119 | 0.019 | 20.9538
18.5 | 1.4588 | 0.08043 | 0.0175 | 18.1375
19 | 1.4342 | 0.08776 | 0.0178 | 16.3423
19.5 | 1.403 | 0.09766 | 0.0149 | 14.3662
20 | 1.3863 | 0.10683 | 0.0109 | 12.9767

## 111. Re 10M Mach 0.50 (1)
BIGFOIL.COM POLAR EXPORT
e328
EPPLER 328 |  |  |  | Cl Max: | 1.415 | at alpha= | 9.5 | deg
JavaFoil+Calcfoil stall+Eppler ext transition |  |  |  | L/D Max: | 149.037 | at alpha= | 6 | deg
Re: | 10000000 |  |  | Cd Min: | 0.00546 | at alpha= | 2.5 | deg
Mach: | 0.5 |  |  | Cl=0 at alpha= | -1.9855 | deg
|  |  |  | @ Cl=0.1, Cd= | 0.0079825
|  |  |  | @ Cl=0.4, Cd= | 0.0057511
|  |  |  | @ Cl=0.6, Cd= | 0.0057841
alpha (deg) | Cl | Cd | Cm | Cl/Cd
-20 | -0.979 | 0.14821 | 0.001 | -6.608
-19.5 | -0.951 | 0.145 | 0.001 | -6.56
-19 | -0.924 | 0.14088 | 0 | -6.561
-18.5 | -0.898 | 0.13525 | 0 | -6.642
-18 | -0.872 | 0.1312 | 0 | -6.647
-17.5 | -0.847 | 0.13221 | 0 | -6.404
-17 | -0.821 | 0.12456 | -0.001 | -6.59
-16.5 | -0.794 | 0.11931 | -0.001 | -6.656
-16 | -0.767 | 0.11424 | -0.001 | -6.715
-15.5 | -0.74 | 0.1086 | -0.001 | -6.815
-15 | -0.712 | 0.10513 | -0.002 | -6.773
-14.5 | -0.684 | 0.10095 | -0.002 | -6.778
-14 | -0.658 | 0.09819 | -0.002 | -6.697
-13.5 | -0.631 | 0.094 | -0.002 | -6.71
-13 | -0.604 | 0.08985 | -0.003 | -6.722
-12.5 | -0.578 | 0.08916 | -0.003 | -6.477
-12 | -0.551 | 0.0835 | -0.003 | -6.593
-11.5 | -0.523 | 0.07976 | -0.003 | -6.557
-11 | -0.496 | 0.0737 | -0.004 | -6.731
-10.5 | -0.469 | 0.06772 | -0.004 | -6.93
-10 | -0.443 | 0.06228 | -0.004 | -7.105
-9.5 | -0.416 | 0.05785 | -0.005 | -7.183
-9 | -0.389 | 0.05365 | -0.005 | -7.25
-8.5 | -0.36 | 0.05413 | -0.005 | -6.643
-8 | -0.338 | 0.04455 | -0.007 | -7.58
-7.5 | -0.31 | 0.04277 | -0.007 | -7.24
-7 | -0.342 | 0.00937 | -0.012 | -36.494
-6.5 | -0.308 | 0.00911 | -0.013 | -33.844
-6 | -0.275 | 0.0088 | -0.014 | -31.245
-5.5 | -0.241 | 0.00658 | -0.014 | -36.644
-5 | -0.208 | 0.00829 | -0.015 | -25.026
-4.5 | -0.173 | 0.00819 | -0.016 | -21.152
-4 | -0.139 | 0.00815 | -0.016 | -17.039
-3.5 | -0.179 | 0.00799 | -0.017 | -22.333
-3 | -0.13 | 0.00799 | -0.018 | -16.207
-2.5 | -0.068 | 0.00793 | -0.019 | -8.602
-2 | -0.002 | 0.00794 | -0.019 | -0.207
-1.5 | 0.067 | 0.00795 | -0.02 | 8.478
-1 | 0.138 | 0.00802 | -0.021 | 17.163
-0.5 | 0.208 | 0.00813 | -0.021 | 25.603
0 | 0.278 | 0.00612 | -0.022 | 45.404
0.5 | 0.348 | 0.00587 | -0.023 | 59.205
1 | 0.418 | 0.00571 | -0.024 | 73.083
1.5 | 0.487 | 0.00601 | -0.024 | 81.1
2 | 0.557 | 0.00632 | -0.025 | 88.132
2.5 | 0.626 | 0.00546 | -0.026 | 114.605
3 | 0.695 | 0.00562 | -0.027 | 123.71
3.5 | 0.764 | 0.00589 | -0.028 | 129.67
4 | 0.833 | 0.00607 | -0.028 | 137.26
4.5 | 0.901 | 0.00629 | -0.029 | 143.253
5 | 0.969 | 0.00661 | -0.03 | 146.532
5.5 | 1.037 | 0.007 | -0.031 | 148.159
6 | 1.103 | 0.0074 | -0.032 | 149.037
6.5 | 1.169 | 0.00794 | -0.032 | 147.178
7 | 1.233 | 0.00859 | -0.033 | 143.589
7.5 | 1.295 | 0.00942 | -0.034 | 137.501
8 | 1.354 | 0.01051 | -0.035 | 128.795
8.5 | 1.383 | 0.0137 | -0.035 | 100.942
9 | 1.404 | 0.01354 | -0.035 | 103.667
9.5 | 1.415 | 0.01988 | -0.035 | 71.177
10 | 1.412 | 0.0241 | -0.035 | 58.59
10.5 | 1.343 | 0.02919 | -0.035 | 46.011
11 | 0.82 | 0.04097 | -0.035 | 20.023
11.5 | 0.845 | 0.04604 | -0.035 | 18.346
12 | 0.864 | 0.05525 | -0.035 | 15.642
12.5 | 0.896 | 0.0555 | -0.036 | 16.141
13 | 0.917 | 0.06444 | -0.036 | 14.235
13.5 | 0.95 | 0.06315 | -0.037 | 15.043
14 | 0.975 | 0.07066 | -0.037 | 13.792
14.5 | 0.99 | 0.08484 | -0.036 | 11.671

## 112. Re 10M Mach 0.50 (2)
BIGFOIL.COM POLAR EXPORT
e328
EPPLER 328 |  |  |  | Cl Max: | 1.5105 | at alpha= | 12 | deg
XFOIL ncrit=9 |  |  |  | L/D Max: | 174.342 | at alpha= | 6 | deg
Re: | 10000000 |  |  | Cd Min: | 0.25966 | at alpha= | -20 | deg
Mach: | 0.5 |  |  | Cl=0 at alpha= | -2.0285 | deg
|  |  |  | @ Cl=0.1, Cd= | 0.0065036
|  |  |  | @ Cl=0.4, Cd= | 0.0043304
|  |  |  | @ Cl=0.6, Cd= | 0.0045717
alpha (deg) | Cl | Cd | Cm | Cl/Cd
-20 | -0.6802 | 0.25966 | 0.0474 | -2.6196
-19.5 | -0.6583 | 0.25188 | 0.0429 | -2.6135
-19 | -0.6364 | 0.2443 | 0.0385 | -2.605
-18.5 | -0.6148 | 0.23647 | 0.0342 | -2.5999
-18 | -0.5931 | 0.22894 | 0.03 | -2.5906
-17.5 | -0.572 | 0.22114 | 0.0259 | -2.5866
-17 | -0.5512 | 0.21338 | 0.0219 | -2.5832
-16.5 | -0.5306 | 0.2059 | 0.0181 | -2.577
-16 | -0.5122 | 0.19786 | 0.0142 | -2.5887
-15.5 | -0.4813 | 0.18884 | 0.0068 | -2.5487
-14.5 | -0.3717 | 0.16257 | -0.0263 | -2.2864
-13 | -0.3166 | 0.14197 | -0.0355 | -2.23
-12.5 | -0.3 | 0.13427 | -0.0389 | -2.2343
-12 | -0.2845 | 0.12677 | -0.0423 | -2.2442
-11.5 | -0.2698 | 0.11929 | -0.0456 | -2.2617
-11 | -0.2567 | 0.1118 | -0.0489 | -2.2961
-10.5 | -0.244 | 0.10434 | -0.0522 | -2.3385
-10 | -0.2338 | 0.09678 | -0.0555 | -2.4158
-9.5 | -0.2268 | 0.08894 | -0.0589 | -2.55
-9 | -0.2205 | 0.08133 | -0.0624 | -2.7112
-8.5 | -0.2178 | 0.07346 | -0.0661 | -2.9649
-8 | -0.2405 | 0.06188 | -0.0748 | -3.8866
-7.5 | -0.2543 | 0.05432 | -0.0784 | -4.6815
-7 | -0.2877 | 0.04803 | -0.0746 | -5.99
-6.5 | -0.318 | 0.04197 | -0.0666 | -7.5768
-6 | -0.3254 | 0.03552 | -0.0597 | -9.161
-5.5 | -0.3247 | 0.02844 | -0.0517 | -11.417
-5 | -0.3135 | 0.02133 | -0.0431 | -14.6976
-4.5 | -0.2988 | 0.012 | -0.0335 | -24.9
-4 | -0.2461 | 0.00868 | -0.0291 | -28.3525
-3.5 | -0.1868 | 0.00775 | -0.0259 | -24.1032
-3 | -0.1249 | 0.00722 | -0.0235 | -17.2992
-2.5 | -0.0613 | 0.00689 | -0.0216 | -8.897
-2 | 0.0037 | 0.0067 | -0.0204 | 0.55224
-1.5 | 0.0696 | 0.00655 | -0.0195 | 10.626
-1 | 0.1351 | 0.00645 | -0.0188 | 20.9457
-0.5 | 0.2004 | 0.00628 | -0.0182 | 31.9108
0 | 0.2647 | 0.00614 | -0.0175 | 43.1107
0.5 | 0.3263 | 0.00575 | -0.0165 | 56.7478
1 | 0.3725 | 0.00438 | -0.0132 | 85.0457
1.5 | 0.4391 | 0.00426 | -0.013 | 103.0751
2 | 0.5078 | 0.00439 | -0.0131 | 115.672
2.5 | 0.5777 | 0.00452 | -0.0134 | 127.8097
3 | 0.6467 | 0.00468 | -0.0135 | 138.1838
3.5 | 0.7164 | 0.00481 | -0.0136 | 148.9397
4 | 0.7856 | 0.005 | -0.0135 | 157.12
4.5 | 0.8545 | 0.00522 | -0.0132 | 163.6973
5.5 | 0.9919 | 0.00575 | -0.0119 | 172.5043
6 | 1.06 | 0.00608 | -0.0108 | 174.3421
6.5 | 1.1268 | 0.00648 | -0.0093 | 173.8889
7.5 | 1.2539 | 0.00756 | -0.0046 | 165.8598
8 | 1.3138 | 0.00821 | -0.0013 | 160.0244
8.5 | 1.3677 | 0.00904 | 0.0031 | 151.2942
9 | 1.4164 | 0.00995 | 0.0085 | 142.3518
9.5 | 1.4508 | 0.01085 | 0.0164 | 133.7143
10 | 1.476 | 0.01205 | 0.0252 | 122.4896
10.5 | 1.5002 | 0.01346 | 0.0332 | 111.4562
11 | 1.4971 | 0.01625 | 0.0419 | 92.1292
11.5 | 1.5046 | 0.01971 | 0.0471 | 76.3369
12 | 1.5105 | 0.02412 | 0.0505 | 62.6244
12.5 | 1.5026 | 0.02988 | 0.0528 | 50.2878
13 | 1.4734 | 0.03735 | 0.0539 | 39.4485
13.5 | 1.4468 | 0.04487 | 0.0542 | 32.2443
14 | 1.4249 | 0.05246 | 0.0537 | 27.1616
15 | 1.399 | 0.07196 | 0.0417 | 19.4414
15.5 | 1.3845 | 0.08355 | 0.0329 | 16.5709

## 113. Re 12M Mach 0.00 (1)
BIGFOIL.COM POLAR EXPORT
e328
EPPLER 328 |  |  |  | Cl Max: | 1.487 | at alpha= | 11.5 | deg
JavaFoil+Calcfoil stall+Eppler ext transition |  |  |  | L/D Max: | 161.41 | at alpha= | 7.5 | deg
Re: | 12000000 |  |  | Cd Min: | 0.00494 | at alpha= | 2.5 | deg
Mach: | 0 |  |  | Cl=0 at alpha= | -1.9917 | deg
|  |  |  | @ Cl=0.1, Cd= | 0.0073505
|  |  |  | @ Cl=0.4, Cd= | 0.0056659
|  |  |  | @ Cl=0.6, Cd= | 0.0050428
alpha (deg) | Cl | Cd | Cm | Cl/Cd
-14.5 | -0.331 | 0.08576 | -0.002 | -3.86
-14 | -0.345 | 0.08161 | -0.002 | -4.224
-13.5 | -0.359 | 0.07686 | -0.002 | -4.666
-13 | -0.372 | 0.0723 | -0.003 | -5.149
-12.5 | -0.388 | 0.06511 | -0.003 | -5.952
-12 | -0.406 | 0.05389 | -0.004 | -7.541
-11.5 | -0.476 | 0.01428 | -0.006 | -33.3
-11 | -0.497 | 0.01089 | -0.006 | -45.7
-10.5 | -0.511 | 0.00983 | -0.007 | -51.938
-10 | -0.518 | 0.00934 | -0.007 | -55.465
-9.5 | -0.521 | 0.00919 | -0.008 | -56.699
-9 | -0.52 | 0.00893 | -0.008 | -58.285
-8.5 | -0.515 | 0.00863 | -0.009 | -59.61
-8 | -0.504 | 0.00584 | -0.009 | -86.235
-7.5 | -0.488 | 0.00662 | -0.01 | -73.656
-7 | -0.466 | 0.00663 | -0.011 | -70.351
-6.5 | -0.439 | 0.00663 | -0.011 | -66.221
-6 | -0.407 | 0.00737 | -0.012 | -55.177
-5.5 | -0.369 | 0.00731 | -0.012 | -50.464
-5 | -0.326 | 0.00728 | -0.013 | -44.763
-4.5 | -0.279 | 0.00726 | -0.014 | -38.462
-4 | -0.228 | 0.00722 | -0.014 | -31.634
-3.5 | -0.175 | 0.00719 | -0.015 | -24.318
-3 | -0.119 | 0.00724 | -0.015 | -16.399
-2.5 | -0.061 | 0.00723 | -0.016 | -8.405
-2 | -0.001 | 0.00725 | -0.017 | -0.199
-1.5 | 0.059 | 0.00733 | -0.017 | 8.02
-1 | 0.119 | 0.00736 | -0.018 | 16.231
-0.5 | 0.18 | 0.00708 | -0.019 | 25.488
0 | 0.241 | 0.00602 | -0.019 | 40.066
0.5 | 0.302 | 0.00597 | -0.02 | 50.486
1 | 0.362 | 0.00594 | -0.021 | 60.974
1.5 | 0.423 | 0.0055 | -0.021 | 76.889
2 | 0.483 | 0.00567 | -0.022 | 85.234
2.5 | 0.543 | 0.00494 | -0.023 | 109.894
3 | 0.604 | 0.00505 | -0.023 | 119.554
3.5 | 0.664 | 0.00519 | -0.024 | 127.774
4 | 0.724 | 0.00534 | -0.025 | 135.64
4.5 | 0.784 | 0.00549 | -0.025 | 142.802
5 | 0.843 | 0.0057 | -0.026 | 147.868
5.5 | 0.903 | 0.0059 | -0.027 | 152.916
6 | 0.962 | 0.00614 | -0.027 | 156.567
6.5 | 1.02 | 0.00646 | -0.028 | 157.891
7 | 1.079 | 0.00671 | -0.029 | 160.839
7.5 | 1.136 | 0.00704 | -0.029 | 161.41
8 | 1.192 | 0.00741 | -0.03 | 160.915
8.5 | 1.247 | 0.00783 | -0.031 | 159.231
9 | 1.3 | 0.00825 | -0.031 | 157.704
9.5 | 1.351 | 0.00874 | -0.032 | 154.575
10 | 1.4 | 0.00932 | -0.033 | 150.195
10.5 | 1.441 | 0.0099 | -0.034 | 145.537
11 | 1.474 | 0.01066 | -0.034 | 138.276
11.5 | 1.487 | 0.01689 | -0.035 | 88.015
12 | 1.483 | 0.01483 | -0.035 | 100.008
12.5 | 1.476 | 0.0154 | -0.035 | 95.848
13 | 1.463 | 0.02039 | -0.035 | 71.733
13.5 | 1.438 | 0.02418 | -0.035 | 59.46
14 | 1.411 | 0.02708 | -0.036 | 52.091
14.5 | 1.377 | 0.03025 | -0.036 | 45.526
15 | 1.337 | 0.0339 | -0.036 | 39.441
15.5 | 1.292 | 0.03774 | -0.037 | 34.233
16 | 1.242 | 0.042 | -0.037 | 29.58
16.5 | 1.19 | 0.04662 | -0.037 | 25.518

## 114. Re 12M Mach 0.00 (2)
BIGFOIL.COM POLAR EXPORT
e328
EPPLER 328 |  |  |  | Cl Max: | 1.6651 | at alpha= | 17.5 | deg
XFOIL ncrit=9 |  |  |  | L/D Max: | 166.97 | at alpha= | 6.5 | deg
Re: | 12000000 |  |  | Cd Min: | 0.07412 | at alpha= | 20 | deg
Mach: | 0 |  |  | Cl=0 at alpha= | -1.967 | deg
|  |  |  | @ Cl=0.1, Cd= | 0.0059987
|  |  |  | @ Cl=0.4, Cd= | 0.0040672
|  |  |  | @ Cl=0.6, Cd= | 0.0043367
alpha (deg) | Cl | Cd | Cm | Cl/Cd
-10 | -0.8619 | 0.00974 | -0.0243 | -88.4908
-9.5 | -0.8108 | 0.00943 | -0.0234 | -85.9809
-9 | -0.7598 | 0.00909 | -0.0224 | -83.5864
-8.5 | -0.7075 | 0.00883 | -0.0217 | -80.1246
-8 | -0.6538 | 0.00868 | -0.0212 | -75.3226
-7.5 | -0.602 | 0.00832 | -0.0204 | -72.3558
-7 | -0.5487 | 0.0081 | -0.0198 | -67.7407
-6.5 | -0.4943 | 0.00796 | -0.0195 | -62.098
-6 | -0.4402 | 0.00778 | -0.0191 | -56.581
-5.5 | -0.3858 | 0.0076 | -0.0187 | -50.7632
-5 | -0.3322 | 0.00734 | -0.0182 | -45.2589
-4.5 | -0.2785 | 0.00705 | -0.0177 | -39.5035
-4 | -0.2246 | 0.00679 | -0.0172 | -33.0781
-3.5 | -0.1701 | 0.0066 | -0.0169 | -25.7727
-3 | -0.115 | 0.00644 | -0.0166 | -17.8571
-2.5 | -0.0594 | 0.00629 | -0.0165 | -9.4436
-2 | -0.0037 | 0.0062 | -0.0164 | -0.59677
-1.5 | 0.0523 | 0.00611 | -0.0164 | 8.5597
-1 | 0.108 | 0.00598 | -0.0164 | 18.0602
-0.5 | 0.1636 | 0.00588 | -0.0164 | 27.8231
0 | 0.2192 | 0.00573 | -0.0164 | 38.2548
0.5 | 0.273 | 0.00545 | -0.0161 | 50.0917
1 | 0.324 | 0.00486 | -0.0155 | 66.6667
1.5 | 0.3732 | 0.00411 | -0.0146 | 90.8029
2 | 0.4295 | 0.00402 | -0.0148 | 106.8408
2.5 | 0.4867 | 0.00412 | -0.0152 | 118.1311
3 | 0.5445 | 0.00423 | -0.0157 | 128.7234
3.5 | 0.6017 | 0.00434 | -0.0161 | 138.6406
4 | 0.6584 | 0.0045 | -0.0165 | 146.3111
4.5 | 0.7152 | 0.00466 | -0.0169 | 153.4764
5 | 0.7713 | 0.00486 | -0.0173 | 158.7037
5.5 | 0.8267 | 0.0051 | -0.0175 | 162.098
6 | 0.8821 | 0.00533 | -0.0178 | 165.4972
6.5 | 0.9367 | 0.00561 | -0.0179 | 166.9697
7 | 0.9898 | 0.00597 | -0.0178 | 165.7956
7.5 | 1.042 | 0.00636 | -0.0176 | 163.8365
8 | 1.0933 | 0.00679 | -0.0173 | 161.0162
8.5 | 1.1426 | 0.00734 | -0.0166 | 155.6676
9 | 1.1931 | 0.00778 | -0.0162 | 153.3548
9.5 | 1.2406 | 0.00838 | -0.0153 | 148.043
10 | 1.2869 | 0.00902 | -0.0142 | 142.6718
10.5 | 1.3313 | 0.0097 | -0.0129 | 137.2474
11 | 1.3756 | 0.0103 | -0.0115 | 133.5534
11.5 | 1.4166 | 0.01103 | -0.0097 | 128.4316
12 | 1.4578 | 0.01166 | -0.0079 | 125.0257
12.5 | 1.4958 | 0.01234 | -0.0056 | 121.2156
13 | 1.5242 | 0.01304 | -0.0014 | 116.8865
13.5 | 1.5439 | 0.01384 | 0.0041 | 111.5535
14 | 1.5636 | 0.01476 | 0.0092 | 105.935
14.5 | 1.5785 | 0.01596 | 0.0143 | 98.9035
15 | 1.5917 | 0.01737 | 0.019 | 91.635
16 | 1.6292 | 0.02184 | 0.022 | 74.5971
16.5 | 1.6545 | 0.02553 | 0.0195 | 64.8061
17 | 1.658 | 0.03056 | 0.0185 | 54.2539
17.5 | 1.6651 | 0.03507 | 0.0178 | 47.4793
18 | 1.6536 | 0.04153 | 0.0169 | 39.817
18.5 | 1.6286 | 0.04974 | 0.0155 | 32.7423
19 | 1.6188 | 0.05646 | 0.0141 | 28.6716
19.5 | 1.5953 | 0.06482 | 0.0123 | 24.6112
20 | 1.5646 | 0.07412 | 0.0103 | 21.109

## 115. Re 12M Mach 0.10 (1)
BIGFOIL.COM POLAR EXPORT
e328
EPPLER 328 |  |  |  | Cl Max: | 1.484 | at alpha= | 11.5 | deg
JavaFoil+Calcfoil stall+Eppler ext transition |  |  |  | L/D Max: | 161.072 | at alpha= | 7.5 | deg
Re: | 12000000 |  |  | Cd Min: | 0.00496 | at alpha= | 2.5 | deg
Mach: | 0.1 |  |  | Cl=0 at alpha= | -1.9917 | deg
|  |  |  | @ Cl=0.1, Cd= | 0.0073871
|  |  |  | @ Cl=0.4, Cd= | 0.0056903
|  |  |  | @ Cl=0.6, Cd= | 0.0050485
alpha (deg) | Cl | Cd | Cm | Cl/Cd
-14 | -0.304 | 0.08227 | -0.002 | -3.701
-13.5 | -0.321 | 0.07739 | -0.002 | -4.142
-13 | -0.336 | 0.07344 | -0.003 | -4.577
-12.5 | -0.353 | 0.06776 | -0.003 | -5.203
-12 | -0.37 | 0.06062 | -0.004 | -6.101
-11.5 | -0.385 | 0.05528 | -0.004 | -6.973
-11 | -0.464 | 0.01183 | -0.006 | -39.235
-10.5 | -0.483 | 0.0102 | -0.007 | -47.309
-10 | -0.495 | 0.00947 | -0.007 | -52.23
-9.5 | -0.502 | 0.00928 | -0.008 | -54.09
-9 | -0.505 | 0.00896 | -0.008 | -56.305
-8.5 | -0.502 | 0.00871 | -0.009 | -57.663
-8 | -0.495 | 0.00847 | -0.01 | -58.367
-7.5 | -0.481 | 0.00664 | -0.01 | -72.399
-7 | -0.462 | 0.00666 | -0.011 | -69.253
-6.5 | -0.436 | 0.00665 | -0.011 | -65.578
-6 | -0.405 | 0.00745 | -0.012 | -54.344
-5.5 | -0.368 | 0.0073 | -0.012 | -50.467
-5 | -0.326 | 0.00727 | -0.013 | -44.83
-4.5 | -0.28 | 0.00725 | -0.014 | -38.553
-4 | -0.229 | 0.00729 | -0.014 | -31.415
-3.5 | -0.175 | 0.00726 | -0.015 | -24.176
-3 | -0.119 | 0.00726 | -0.015 | -16.425
-2.5 | -0.061 | 0.00724 | -0.016 | -8.426
-2 | -0.001 | 0.00727 | -0.017 | -0.199
-1.5 | 0.059 | 0.00734 | -0.017 | 8.044
-1 | 0.12 | 0.00741 | -0.018 | 16.217
-0.5 | 0.181 | 0.0071 | -0.019 | 25.543
0 | 0.242 | 0.00603 | -0.019 | 40.205
0.5 | 0.303 | 0.00598 | -0.02 | 50.699
1 | 0.364 | 0.00595 | -0.021 | 61.16
1.5 | 0.425 | 0.00551 | -0.021 | 77.018
2 | 0.485 | 0.00569 | -0.022 | 85.341
2.5 | 0.546 | 0.00496 | -0.023 | 110.171
3 | 0.607 | 0.00506 | -0.023 | 119.808
3.5 | 0.667 | 0.00521 | -0.024 | 128.01
4 | 0.727 | 0.00535 | -0.025 | 135.839
4.5 | 0.788 | 0.00551 | -0.025 | 142.974
5 | 0.847 | 0.00573 | -0.026 | 147.942
5.5 | 0.907 | 0.00593 | -0.027 | 152.987
6 | 0.966 | 0.00617 | -0.027 | 156.518
6.5 | 1.025 | 0.0065 | -0.028 | 157.757
7 | 1.084 | 0.00675 | -0.029 | 160.611
7.5 | 1.141 | 0.00709 | -0.03 | 161.072
8 | 1.198 | 0.00747 | -0.03 | 160.389
8.5 | 1.253 | 0.0079 | -0.031 | 158.567
9 | 1.306 | 0.00833 | -0.032 | 156.876
9.5 | 1.357 | 0.00883 | -0.032 | 153.623
10 | 1.406 | 0.00945 | -0.033 | 148.664
10.5 | 1.447 | 0.01005 | -0.034 | 143.954
11 | 1.478 | 0.01084 | -0.034 | 136.353
11.5 | 1.484 | 0.01625 | -0.035 | 91.329
12 | 1.479 | 0.01534 | -0.035 | 96.439
12.5 | 1.47 | 0.01599 | -0.035 | 91.935
13 | 1.454 | 0.02114 | -0.035 | 68.763
13.5 | 1.425 | 0.0251 | -0.036 | 56.766
14 | 1.394 | 0.02809 | -0.036 | 49.617
14.5 | 1.355 | 0.03141 | -0.036 | 43.136
15 | 1.309 | 0.03529 | -0.036 | 37.092
15.5 | 1.258 | 0.03941 | -0.037 | 31.913
16 | 1.202 | 0.0439 | -0.037 | 27.384
16.5 | 1.143 | 0.04876 | -0.037 | 23.447

## 116. Re 12M Mach 0.10 (2)
BIGFOIL.COM POLAR EXPORT
e328
EPPLER 328 |  |  |  | Cl Max: | 1.6637 | at alpha= | 16 | deg
XFOIL ncrit=9 |  |  |  | L/D Max: | 167.442 | at alpha= | 6.5 | deg
Re: | 12000000 |  |  | Cd Min: | 0.07983 | at alpha= | 20 | deg
Mach: | 0.1 |  |  | Cl=0 at alpha= | -1.9693 | deg
|  |  |  | @ Cl=0.1, Cd= | 0.0060106
|  |  |  | @ Cl=0.4, Cd= | 0.0040652
|  |  |  | @ Cl=0.6, Cd= | 0.0043397
alpha (deg) | Cl | Cd | Cm | Cl/Cd
-14.5 | -0.9281 | 0.05532 | -0.0576 | -16.7769
-14 | -0.9428 | 0.04953 | -0.0574 | -19.0349
-13.5 | -1.0668 | 0.02978 | -0.0498 | -35.8227
-13 | -1.0672 | 0.02506 | -0.0441 | -42.5858
-12.5 | -1.0196 | 0.02091 | -0.0467 | -48.7614
-12 | -1.0029 | 0.01829 | -0.0408 | -54.8332
-11 | -0.9445 | 0.0137 | -0.0322 | -68.9416
-10.5 | -0.9023 | 0.0124 | -0.0297 | -72.7661
-10 | -0.8592 | 0.01106 | -0.0273 | -77.6854
-9.5 | -0.8169 | 0.00956 | -0.0246 | -85.4498
-9 | -0.7654 | 0.00919 | -0.0235 | -83.2862
-8.5 | -0.7126 | 0.00891 | -0.0226 | -79.9776
-8 | -0.6585 | 0.00874 | -0.022 | -75.3432
-7.5 | -0.6062 | 0.00837 | -0.0211 | -72.4253
-7 | -0.5524 | 0.00814 | -0.0204 | -67.8624
-6.5 | -0.4975 | 0.00799 | -0.02 | -62.2653
-6 | -0.443 | 0.00781 | -0.0195 | -56.7222
-5.5 | -0.3882 | 0.00763 | -0.0191 | -50.8781
-5 | -0.3341 | 0.00736 | -0.0185 | -45.394
-4.5 | -0.2798 | 0.00709 | -0.018 | -39.464
-4 | -0.2257 | 0.00682 | -0.0175 | -33.0938
-3.5 | -0.1709 | 0.00661 | -0.0171 | -25.8548
-3 | -0.1155 | 0.00645 | -0.0168 | -17.907
-2.5 | -0.0596 | 0.00631 | -0.0166 | -9.4453
-1.5 | 0.0527 | 0.00612 | -0.0165 | 8.6111
-1 | 0.1089 | 0.00599 | -0.0165 | 18.1803
0 | 0.2206 | 0.00573 | -0.0164 | 38.4991
0.5 | 0.2747 | 0.00546 | -0.0162 | 50.3114
1 | 0.326 | 0.00486 | -0.0155 | 67.0782
1.5 | 0.3753 | 0.0041 | -0.0146 | 91.5366
2 | 0.4321 | 0.00402 | -0.0148 | 107.4876
2.5 | 0.4896 | 0.00413 | -0.0152 | 118.5472
3 | 0.5478 | 0.00424 | -0.0157 | 129.1981
3.5 | 0.6054 | 0.00435 | -0.0161 | 139.1724
4 | 0.6625 | 0.00451 | -0.0165 | 146.8958
4.5 | 0.7196 | 0.00467 | -0.0169 | 154.0899
5 | 0.7761 | 0.00487 | -0.0172 | 159.3634
5.5 | 0.832 | 0.00511 | -0.0174 | 162.818
6 | 0.8877 | 0.00535 | -0.0176 | 165.9252
6.5 | 0.9427 | 0.00563 | -0.0178 | 167.4423
7 | 0.9962 | 0.00599 | -0.0176 | 166.3105
7.5 | 1.0487 | 0.00639 | -0.0173 | 164.1158
8 | 1.1005 | 0.00683 | -0.017 | 161.1274
8.5 | 1.1501 | 0.00738 | -0.0162 | 155.8401
9 | 1.2006 | 0.00785 | -0.0157 | 152.9427
9.5 | 1.2486 | 0.00844 | -0.0147 | 147.9384
10 | 1.2951 | 0.00909 | -0.0135 | 142.4752
10.5 | 1.3394 | 0.00979 | -0.012 | 136.8131
11 | 1.3836 | 0.01042 | -0.0105 | 132.7831
11.5 | 1.4246 | 0.01115 | -0.0084 | 127.7668
12 | 1.4653 | 0.0118 | -0.0064 | 124.178
12.5 | 1.5023 | 0.01251 | -0.0037 | 120.0879
13 | 1.5247 | 0.01324 | 0.0018 | 115.1586
13.5 | 1.5448 | 0.01413 | 0.0072 | 109.3277
14 | 1.5639 | 0.01512 | 0.0123 | 103.4325
14.5 | 1.576 | 0.01651 | 0.0177 | 95.4573
15 | 1.5871 | 0.01817 | 0.0223 | 87.3473
15.5 | 1.6031 | 0.02045 | 0.0243 | 78.3912
16 | 1.6637 | 0.02396 | 0.0154 | 69.4366
17 | 1.6443 | 0.0339 | 0.0192 | 48.5044
17.5 | 1.651 | 0.03852 | 0.0185 | 42.8609
18 | 1.6314 | 0.04602 | 0.0174 | 35.4498
18.5 | 1.6063 | 0.05437 | 0.0158 | 29.5439
19 | 1.5947 | 0.06134 | 0.0144 | 25.9977
19.5 | 1.5652 | 0.07059 | 0.0123 | 22.1731
20 | 1.5349 | 0.07983 | 0.0103 | 19.2271

## 117. Re 12M Mach 0.25 (1)
BIGFOIL.COM POLAR EXPORT
e328
EPPLER 328 |  |  |  | Cl Max: | 1.467 | at alpha= | 11 | deg
JavaFoil+Calcfoil stall+Eppler ext transition |  |  |  | L/D Max: | 158.743 | at alpha= | 7.5 | deg
Re: | 12000000 |  |  | Cd Min: | 0.00503 | at alpha= | 2.5 | deg
Mach: | 0.25 |  |  | Cl=0 at alpha= | -1.9919 | deg
|  |  |  | @ Cl=0.1, Cd= | 0.0074703
|  |  |  | @ Cl=0.4, Cd= | 0.0058439
|  |  |  | @ Cl=0.6, Cd= | 0.0051243
alpha (deg) | Cl | Cd | Cm | Cl/Cd
-12.5 | -0.062 | 0.07299 | -0.003 | -0.85
-12 | -0.059 | 0.06838 | -0.003 | -0.866
-11.5 | -0.056 | 0.0642 | -0.004 | -0.878
-11 | -0.147 | 0.05967 | -0.004 | -2.457
-10.5 | -0.198 | 0.05463 | -0.005 | -3.63
-10 | -0.241 | 0.04955 | -0.005 | -4.864
-9.5 | -0.327 | 0.01041 | -0.008 | -31.451
-9 | -0.365 | 0.00954 | -0.009 | -38.25
-8.5 | -0.393 | 0.00909 | -0.009 | -43.237
-8 | -0.412 | 0.00876 | -0.01 | -46.991
-7.5 | -0.421 | 0.00847 | -0.01 | -49.668
-7 | -0.42 | 0.0068 | -0.011 | -61.813
-6.5 | -0.41 | 0.00676 | -0.012 | -60.601
-6 | -0.39 | 0.00759 | -0.012 | -51.382
-5.5 | -0.361 | 0.0075 | -0.013 | -48.181
-5 | -0.324 | 0.00743 | -0.013 | -43.675
-4.5 | -0.281 | 0.0074 | -0.014 | -37.968
-4 | -0.232 | 0.00739 | -0.015 | -31.421
-3.5 | -0.179 | 0.00734 | -0.015 | -24.324
-3 | -0.122 | 0.00733 | -0.016 | -16.612
-2.5 | -0.063 | 0.00732 | -0.017 | -8.535
-2 | -0.001 | 0.00736 | -0.017 | -0.202
-1.5 | 0.061 | 0.00742 | -0.018 | 8.171
-1 | 0.123 | 0.0075 | -0.019 | 16.458
-0.5 | 0.186 | 0.00721 | -0.019 | 25.848
0 | 0.249 | 0.00609 | -0.02 | 40.89
0.5 | 0.311 | 0.00605 | -0.021 | 51.504
1 | 0.374 | 0.00602 | -0.021 | 62.093
1.5 | 0.436 | 0.0056 | -0.022 | 77.969
2 | 0.499 | 0.00578 | -0.023 | 86.35
2.5 | 0.561 | 0.00503 | -0.023 | 111.547
3 | 0.623 | 0.00518 | -0.024 | 120.197
3.5 | 0.685 | 0.0053 | -0.025 | 129.163
4 | 0.747 | 0.00546 | -0.025 | 136.863
4.5 | 0.809 | 0.00561 | -0.026 | 144.115
5 | 0.87 | 0.00587 | -0.027 | 148.369
5.5 | 0.931 | 0.00609 | -0.027 | 153.038
6 | 0.992 | 0.00636 | -0.028 | 156.014
6.5 | 1.053 | 0.00671 | -0.029 | 156.749
7 | 1.112 | 0.00707 | -0.03 | 157.311
7.5 | 1.171 | 0.00738 | -0.03 | 158.743
8 | 1.228 | 0.00782 | -0.031 | 157.177
8.5 | 1.284 | 0.0083 | -0.032 | 154.714
9 | 1.337 | 0.00881 | -0.032 | 151.813
9.5 | 1.388 | 0.00941 | -0.033 | 147.383
10 | 1.435 | 0.01017 | -0.034 | 141.075
10.5 | 1.462 | 0.01575 | -0.034 | 92.868
11 | 1.467 | 0.01555 | -0.035 | 94.303
11.5 | 1.464 | 0.01462 | -0.035 | 100.164
12 | 1.451 | 0.0197 | -0.035 | 73.643
12.5 | 1.423 | 0.02262 | -0.035 | 62.896
13 | 1.377 | 0.02714 | -0.036 | 50.743
13.5 | 1.322 | 0.03075 | -0.036 | 42.98
14 | 1.252 | 0.0349 | -0.036 | 35.886
14.5 | 1.17 | 0.0395 | -0.036 | 29.61
15 | 1.074 | 0.04494 | -0.037 | 23.907
15.5 | 0.969 | 0.05095 | -0.037 | 19.023
16 | 0.856 | 0.05821 | -0.037 | 14.701

## 118. Re 12M Mach 0.25 (2)
BIGFOIL.COM POLAR EXPORT
e328
EPPLER 328 |  |  |  | Cl Max: | 1.6069 | at alpha= | 15.5 | deg
XFOIL ncrit=9 |  |  |  | L/D Max: | 170.105 | at alpha= | 6.5 | deg
Re: | 12000000 |  |  | Cd Min: | 0.10422 | at alpha= | 20 | deg
Mach: | 0.25 |  |  | Cl=0 at alpha= | -1.9776 | deg
|  |  |  | @ Cl=0.1, Cd= | 0.0060623
|  |  |  | @ Cl=0.4, Cd= | 0.0040678
|  |  |  | @ Cl=0.6, Cd= | 0.0043567
alpha (deg) | Cl | Cd | Cm | Cl/Cd
-12 | -0.5219 | 0.07225 | -0.0657 | -7.2235
-11.5 | -0.4824 | 0.07202 | -0.0649 | -6.6981
-11 | -0.5629 | 0.05479 | -0.0758 | -10.2738
-10.5 | -0.631 | 0.04668 | -0.0686 | -13.5176
-10 | -0.8433 | 0.01881 | -0.0423 | -44.8325
-9.5 | -0.828 | 0.01361 | -0.0356 | -60.8376
-9 | -0.7835 | 0.01172 | -0.0323 | -66.8515
-8.5 | -0.7354 | 0.01026 | -0.0294 | -71.6764
-8 | -0.6823 | 0.00947 | -0.0274 | -72.0486
-7.5 | -0.628 | 0.00889 | -0.0256 | -70.6412
-7 | -0.5719 | 0.00853 | -0.0243 | -67.0457
-6.5 | -0.5148 | 0.00828 | -0.0232 | -62.1739
-6 | -0.4578 | 0.00804 | -0.0223 | -56.9403
-5.5 | -0.4007 | 0.00782 | -0.0215 | -51.2404
-5 | -0.3445 | 0.00752 | -0.0205 | -45.8112
-4.5 | -0.2863 | 0.00742 | -0.0201 | -38.5849
-4 | -0.2314 | 0.007 | -0.019 | -33.0571
-3.5 | -0.1752 | 0.00671 | -0.0183 | -26.1103
-3 | -0.1182 | 0.00653 | -0.0177 | -18.1011
-2.5 | -0.0607 | 0.00637 | -0.0174 | -9.529
-2 | -0.0026 | 0.00625 | -0.0172 | -0.416
-1.5 | 0.0554 | 0.00617 | -0.017 | 8.9789
-1 | 0.1134 | 0.00603 | -0.0169 | 18.806
-0.5 | 0.171 | 0.00593 | -0.0168 | 28.8364
0 | 0.2286 | 0.00577 | -0.0167 | 39.6187
0.5 | 0.2845 | 0.00551 | -0.0163 | 51.6334
1 | 0.3366 | 0.00486 | -0.0155 | 69.2593
1.5 | 0.3868 | 0.00407 | -0.0144 | 95.0369
2 | 0.4463 | 0.00406 | -0.0147 | 109.9261
2.5 | 0.506 | 0.00416 | -0.015 | 121.6346
3 | 0.566 | 0.0043 | -0.0155 | 131.6279
3.5 | 0.626 | 0.0044 | -0.0159 | 142.2727
4 | 0.6852 | 0.00456 | -0.0162 | 150.2632
4.5 | 0.7443 | 0.00474 | -0.0165 | 157.0253
5 | 0.803 | 0.00495 | -0.0167 | 162.2222
5.5 | 0.8612 | 0.00519 | -0.0168 | 165.9345
6 | 0.9192 | 0.00544 | -0.0168 | 168.9706
6.5 | 0.9764 | 0.00574 | -0.0167 | 170.1045
7 | 1.0318 | 0.00615 | -0.0163 | 167.7724
7.5 | 1.0861 | 0.00659 | -0.0157 | 164.8103
8 | 1.14 | 0.00704 | -0.0149 | 161.9318
8.5 | 1.1914 | 0.00763 | -0.0138 | 156.1468
9 | 1.2425 | 0.0082 | -0.0125 | 151.5244
9.5 | 1.2926 | 0.0088 | -0.0111 | 146.8864
10 | 1.3399 | 0.0095 | -0.0092 | 141.0421
10.5 | 1.3838 | 0.01029 | -0.0067 | 134.4801
11 | 1.4246 | 0.01111 | -0.0037 | 128.2268
11.5 | 1.4634 | 0.0119 | -0.0003 | 122.9748
12 | 1.4914 | 0.01264 | 0.0051 | 117.9905
12.5 | 1.5145 | 0.01351 | 0.0111 | 112.1021
13 | 1.5292 | 0.01475 | 0.0176 | 103.6746
13.5 | 1.5424 | 0.01625 | 0.0235 | 94.9169
14 | 1.5543 | 0.01817 | 0.0283 | 85.5421
14.5 | 1.5543 | 0.02116 | 0.033 | 73.4546
15 | 1.5651 | 0.02443 | 0.0347 | 64.0647
15.5 | 1.6069 | 0.03138 | 0.0239 | 51.2078
16.5 | 1.5875 | 0.0441 | 0.0232 | 35.9977
17 | 1.5652 | 0.05214 | 0.0219 | 30.0192
17.5 | 1.5512 | 0.05952 | 0.0205 | 26.0618
18 | 1.5195 | 0.06891 | 0.0185 | 22.0505
18.5 | 1.4914 | 0.07792 | 0.0166 | 19.1401
19 | 1.4645 | 0.08653 | 0.0152 | 16.9248
19.5 | 1.4324 | 0.09423 | 0.0159 | 15.2011
20 | 1.4048 | 0.10422 | 0.0123 | 13.4792

## 119. Re 12M Mach 0.50 (1)
BIGFOIL.COM POLAR EXPORT
e328
EPPLER 328 |  |  |  | Cl Max: | 1.419 | at alpha= | 9.5 | deg
JavaFoil+Calcfoil stall+Eppler ext transition |  |  |  | L/D Max: | 149.863 | at alpha= | 5.5 | deg
Re: | 12000000 |  |  | Cd Min: | 0.00536 | at alpha= | 2.5 | deg
Mach: | 0.5 |  |  | Cl=0 at alpha= | -1.9855 | deg
|  |  |  | @ Cl=0.1, Cd= | 0.0078465
|  |  |  | @ Cl=0.4, Cd= | 0.0062557
|  |  |  | @ Cl=0.6, Cd= | 0.0056803
alpha (deg) | Cl | Cd | Cm | Cl/Cd
-20 | -0.981 | 0.14512 | 0.001 | -6.757
-19.5 | -0.953 | 0.14201 | 0.001 | -6.708
-19 | -0.925 | 0.13891 | 0 | -6.656
-18.5 | -0.898 | 0.13327 | 0 | -6.741
-18 | -0.872 | 0.12916 | 0 | -6.753
-17.5 | -0.847 | 0.1312 | 0 | -6.455
-17 | -0.822 | 0.12276 | -0.001 | -6.693
-16.5 | -0.795 | 0.11721 | -0.001 | -6.779
-16 | -0.768 | 0.11257 | -0.001 | -6.819
-15.5 | -0.741 | 0.10684 | -0.001 | -6.933
-15 | -0.713 | 0.10331 | -0.002 | -6.9
-14.5 | -0.685 | 0.10035 | -0.002 | -6.822
-14 | -0.658 | 0.09656 | -0.002 | -6.811
-13.5 | -0.631 | 0.09229 | -0.002 | -6.836
-13 | -0.604 | 0.08993 | -0.003 | -6.717
-12.5 | -0.578 | 0.08796 | -0.003 | -6.566
-12 | -0.551 | 0.0822 | -0.003 | -6.698
-11.5 | -0.523 | 0.07794 | -0.003 | -6.713
-11 | -0.496 | 0.07239 | -0.004 | -6.857
-10.5 | -0.47 | 0.06686 | -0.004 | -7.023
-10 | -0.443 | 0.06164 | -0.005 | -7.182
-9.5 | -0.416 | 0.05702 | -0.005 | -7.298
-9 | -0.39 | 0.0525 | -0.006 | -7.426
-8.5 | -0.36 | 0.05343 | -0.005 | -6.737
-8 | -0.344 | 0.03898 | -0.008 | -8.82
-7.5 | -0.313 | 0.0397 | -0.008 | -7.876
-7 | -0.342 | 0.00912 | -0.012 | -37.518
-6.5 | -0.309 | 0.00889 | -0.013 | -34.713
-6 | -0.275 | 0.00634 | -0.014 | -43.411
-5.5 | -0.241 | 0.00725 | -0.014 | -33.285
-5 | -0.208 | 0.0081 | -0.015 | -25.638
-4.5 | -0.173 | 0.00799 | -0.016 | -21.692
-4 | -0.139 | 0.00789 | -0.016 | -17.61
-3.5 | -0.179 | 0.00781 | -0.017 | -22.861
-3 | -0.13 | 0.0078 | -0.018 | -16.607
-2.5 | -0.068 | 0.00774 | -0.019 | -8.814
-2 | -0.002 | 0.00779 | -0.019 | -0.21
-1.5 | 0.067 | 0.0078 | -0.02 | 8.642
-1 | 0.138 | 0.0079 | -0.021 | 17.425
-0.5 | 0.208 | 0.00795 | -0.021 | 26.179
0 | 0.278 | 0.00636 | -0.022 | 43.74
0.5 | 0.348 | 0.00633 | -0.023 | 54.976
1 | 0.418 | 0.00623 | -0.024 | 67.028
1.5 | 0.487 | 0.00601 | -0.024 | 81.086
2 | 0.557 | 0.00621 | -0.025 | 89.656
2.5 | 0.626 | 0.00536 | -0.026 | 116.722
3 | 0.695 | 0.00559 | -0.027 | 124.288
3.5 | 0.764 | 0.00584 | -0.028 | 130.912
4 | 0.833 | 0.00598 | -0.028 | 139.262
4.5 | 0.901 | 0.00625 | -0.029 | 144.137
5 | 0.969 | 0.00657 | -0.03 | 147.422
5.5 | 1.037 | 0.00692 | -0.031 | 149.863
6 | 1.103 | 0.00739 | -0.032 | 149.256
6.5 | 1.169 | 0.00791 | -0.032 | 147.831
7 | 1.233 | 0.00851 | -0.033 | 144.825
7.5 | 1.295 | 0.00934 | -0.034 | 138.693
8 | 1.354 | 0.01037 | -0.035 | 130.605
8.5 | 1.39 | 0.01451 | -0.035 | 95.81
9 | 1.407 | 0.01312 | -0.035 | 107.289
9.5 | 1.419 | 0.01921 | -0.035 | 73.844
10 | 1.416 | 0.02324 | -0.035 | 60.909
10.5 | 1.347 | 0.02806 | -0.036 | 47.993
11 | 0.822 | 0.03943 | -0.035 | 20.858
11.5 | 0.847 | 0.04407 | -0.035 | 19.228
12 | 0.867 | 0.05298 | -0.035 | 16.363
12.5 | 0.898 | 0.05339 | -0.036 | 16.828
13 | 0.92 | 0.06212 | -0.036 | 14.805
13.5 | 0.953 | 0.06047 | -0.037 | 15.767
14 | 0.978 | 0.06763 | -0.037 | 14.457
14.5 | 0.993 | 0.08206 | -0.036 | 12.099

## 120. Re 12M Mach 0.50 (2)
BIGFOIL.COM POLAR EXPORT
e328
EPPLER 328 |  |  |  | Cl Max: | 1.531 | at alpha= | 12 | deg
XFOIL ncrit=9 |  |  |  | L/D Max: | 179.191 | at alpha= | 6 | deg
Re: | 12000000 |  |  | Cd Min: | 0.25998 | at alpha= | -20 | deg
Mach: | 0.5 |  |  | Cl=0 at alpha= | -2.0229 | deg
|  |  |  | @ Cl=0.1, Cd= | 0.0063184
|  |  |  | @ Cl=0.4, Cd= | 0.0046154
|  |  |  | @ Cl=0.6, Cd= | 0.0044213
alpha (deg) | Cl | Cd | Cm | Cl/Cd
-20 | -0.6811 | 0.25998 | 0.0477 | -2.6198
-19.5 | -0.6592 | 0.25219 | 0.0432 | -2.6139
-19 | -0.6372 | 0.2446 | 0.0388 | -2.6051
-18.5 | -0.6156 | 0.23674 | 0.0345 | -2.6003
-18 | -0.5938 | 0.22919 | 0.0303 | -2.5909
-17.5 | -0.5727 | 0.22138 | 0.0262 | -2.587
-17 | -0.552 | 0.21357 | 0.0222 | -2.5846
-16.5 | -0.5317 | 0.20601 | 0.0183 | -2.5809
-16 | -0.4933 | 0.19513 | 0.0076 | -2.5281
-14 | -0.3534 | 0.15595 | -0.0293 | -2.2661
-13.5 | -0.3351 | 0.14883 | -0.0327 | -2.2516
-13 | -0.3179 | 0.14156 | -0.036 | -2.2457
-12.5 | -0.299 | 0.1342 | -0.0393 | -2.228
-12 | -0.2832 | 0.12672 | -0.0427 | -2.2348
-11.5 | -0.2684 | 0.11922 | -0.0461 | -2.2513
-11 | -0.2552 | 0.11175 | -0.0493 | -2.2837
-10.5 | -0.2424 | 0.10428 | -0.0527 | -2.3245
-10 | -0.2321 | 0.0967 | -0.0561 | -2.4002
-9.5 | -0.2251 | 0.08886 | -0.0595 | -2.5332
-9 | -0.2187 | 0.08125 | -0.0629 | -2.6917
-8.5 | -0.216 | 0.0734 | -0.0666 | -2.9428
-8 | -0.2416 | 0.06129 | -0.0758 | -3.9419
-7 | -0.2876 | 0.04791 | -0.0749 | -6.0029
-6.5 | -0.3197 | 0.04171 | -0.0667 | -7.6648
-6 | -0.3282 | 0.03501 | -0.0596 | -9.3745
-5.5 | -0.3295 | 0.0277 | -0.0511 | -11.8953
-5 | -0.3189 | 0.02033 | -0.0423 | -15.6862
-4.5 | -0.303 | 0.01123 | -0.0329 | -26.9813
-4 | -0.2476 | 0.00851 | -0.0289 | -29.0952
-3.5 | -0.1895 | 0.00745 | -0.0255 | -25.4362
-3 | -0.1272 | 0.00699 | -0.0231 | -18.1974
-2.5 | -0.0626 | 0.00668 | -0.0214 | -9.3713
-2 | 0.003 | 0.0065 | -0.0203 | 0.46154
-1.5 | 0.0689 | 0.00637 | -0.0195 | 10.8163
-1 | 0.1352 | 0.00626 | -0.0189 | 21.5974
-0.5 | 0.2005 | 0.00613 | -0.0183 | 32.708
0 | 0.2656 | 0.00597 | -0.0177 | 44.4891
0.5 | 0.3288 | 0.00572 | -0.017 | 57.4825
1 | 0.3824 | 0.00481 | -0.0148 | 79.501
1.5 | 0.4412 | 0.00416 | -0.0134 | 106.0577
2 | 0.51 | 0.00425 | -0.0136 | 120
2.5 | 0.5794 | 0.00438 | -0.0138 | 132.2831
3 | 0.6492 | 0.00452 | -0.014 | 143.6283
3.5 | 0.7183 | 0.00471 | -0.014 | 152.5053
4 | 0.7878 | 0.00488 | -0.014 | 161.4344
4.5 | 0.8573 | 0.00507 | -0.0137 | 169.0927
5 | 0.9265 | 0.0053 | -0.0133 | 174.8113
5.5 | 0.9951 | 0.00558 | -0.0125 | 178.3333
6 | 1.0626 | 0.00593 | -0.0113 | 179.1906
6.5 | 1.1288 | 0.00636 | -0.0097 | 177.4843
7 | 1.1945 | 0.00683 | -0.0078 | 174.8902
7.5 | 1.2573 | 0.00741 | -0.0051 | 169.6761
8 | 1.3162 | 0.00812 | -0.0017 | 162.0936
8.5 | 1.3713 | 0.00891 | 0.0026 | 153.9057
9 | 1.4223 | 0.00975 | 0.0077 | 145.8769
9.5 | 1.4589 | 0.01063 | 0.0153 | 137.2437
10 | 1.4885 | 0.01169 | 0.0237 | 127.3311
10.5 | 1.514 | 0.01302 | 0.0319 | 116.2826
11 | 1.5117 | 0.01559 | 0.0411 | 96.966
11.5 | 1.5211 | 0.01878 | 0.0468 | 80.9957
12 | 1.531 | 0.02279 | 0.0505 | 67.1786
12.5 | 1.5246 | 0.02836 | 0.0531 | 53.7588
13 | 1.498 | 0.03557 | 0.0545 | 42.1141
13.5 | 1.474 | 0.04292 | 0.0549 | 34.343
14 | 1.4542 | 0.0503 | 0.0546 | 28.9105
14.5 | 1.4191 | 0.05927 | 0.0528 | 23.943
15 | 1.4055 | 0.0684 | 0.0481 | 20.5482
15.5 | 1.3908 | 0.07976 | 0.0395 | 17.4373
16 | 1.37 | 0.09208 | 0.0305 | 14.8784
18 | 1.2515 | 0.13489 | 0.0118 | 9.2779
18.5 | 1.2214 | 0.14818 | 0.0027 | 8.2427

## 121. Re 14M Mach 0.00 (1)
BIGFOIL.COM POLAR EXPORT
e328
EPPLER 328 |  |  |  | Cl Max: | 1.49 | at alpha= | 11.5 | deg
JavaFoil+Calcfoil stall+Eppler ext transition |  |  |  | L/D Max: | 162.368 | at alpha= | 7.5 | deg
Re: | 14000000 |  |  | Cd Min: | 0.00499 | at alpha= | 2.5 | deg
Mach: | 0 |  |  | Cl=0 at alpha= | -1.9917 | deg
|  |  |  | @ Cl=0.1, Cd= | 0.007231
|  |  |  | @ Cl=0.4, Cd= | 0.0059259
|  |  |  | @ Cl=0.6, Cd= | 0.0050461
alpha (deg) | Cl | Cd | Cm | Cl/Cd
-14.5 | -0.331 | 0.08483 | -0.002 | -3.907
-14 | -0.345 | 0.07996 | -0.002 | -4.321
-13.5 | -0.359 | 0.07526 | -0.002 | -4.776
-13 | -0.374 | 0.06978 | -0.003 | -5.357
-12.5 | -0.391 | 0.06058 | -0.003 | -6.453
-12 | -0.421 | 0.03923 | -0.004 | -10.736
-11.5 | -0.486 | 0.01111 | -0.006 | -43.757
-11 | -0.501 | 0.01014 | -0.006 | -49.392
-10.5 | -0.511 | 0.0096 | -0.007 | -53.242
-10 | -0.518 | 0.00912 | -0.007 | -56.844
-9.5 | -0.522 | 0.00901 | -0.008 | -57.912
-9 | -0.52 | 0.00871 | -0.008 | -59.763
-8.5 | -0.515 | 0.00848 | -0.009 | -60.675
-8 | -0.504 | 0.00651 | -0.009 | -77.428
-7.5 | -0.488 | 0.0065 | -0.01 | -75.042
-7 | -0.466 | 0.00649 | -0.011 | -71.816
-6.5 | -0.439 | 0.0065 | -0.011 | -67.548
-6 | -0.407 | 0.00721 | -0.012 | -56.433
-5.5 | -0.369 | 0.00717 | -0.012 | -51.416
-5 | -0.326 | 0.00714 | -0.013 | -45.656
-4.5 | -0.279 | 0.0071 | -0.014 | -39.324
-4 | -0.228 | 0.00708 | -0.014 | -32.289
-3.5 | -0.175 | 0.00711 | -0.015 | -24.59
-3 | -0.119 | 0.00709 | -0.015 | -16.742
-2.5 | -0.061 | 0.00711 | -0.016 | -8.547
-2 | -0.001 | 0.00713 | -0.017 | -0.202
-1.5 | 0.059 | 0.00719 | -0.017 | 8.176
-1 | 0.119 | 0.00725 | -0.018 | 16.484
-0.5 | 0.18 | 0.00697 | -0.019 | 25.873
0 | 0.241 | 0.00615 | -0.019 | 39.17
0.5 | 0.302 | 0.00617 | -0.02 | 48.916
1 | 0.362 | 0.0062 | -0.021 | 58.417
1.5 | 0.423 | 0.00576 | -0.021 | 73.408
2 | 0.483 | 0.00581 | -0.022 | 83.119
2.5 | 0.543 | 0.00499 | -0.023 | 108.915
3 | 0.604 | 0.00505 | -0.023 | 119.47
3.5 | 0.664 | 0.00515 | -0.024 | 128.948
4 | 0.724 | 0.00527 | -0.025 | 137.259
4.5 | 0.784 | 0.00548 | -0.025 | 142.895
5 | 0.843 | 0.00567 | -0.026 | 148.681
5.5 | 0.903 | 0.00586 | -0.027 | 153.945
6 | 0.962 | 0.00614 | -0.027 | 156.769
6.5 | 1.02 | 0.00644 | -0.028 | 158.49
7 | 1.079 | 0.00667 | -0.029 | 161.623
7.5 | 1.136 | 0.007 | -0.029 | 162.368
8 | 1.192 | 0.00736 | -0.03 | 161.977
8.5 | 1.247 | 0.00775 | -0.031 | 160.984
9 | 1.3 | 0.00817 | -0.031 | 159.203
9.5 | 1.351 | 0.00863 | -0.032 | 156.608
10 | 1.4 | 0.00918 | -0.033 | 152.587
10.5 | 1.441 | 0.00972 | -0.034 | 148.256
11 | 1.474 | 0.01041 | -0.034 | 141.658
11.5 | 1.49 | 0.01642 | -0.035 | 90.744
12 | 1.489 | 0.0157 | -0.035 | 94.803
12.5 | 1.48 | 0.01476 | -0.035 | 100.281
13 | 1.467 | 0.01964 | -0.035 | 74.655
13.5 | 1.442 | 0.02317 | -0.036 | 62.232
14 | 1.415 | 0.02599 | -0.036 | 54.421
14.5 | 1.381 | 0.02904 | -0.036 | 47.555
15 | 1.341 | 0.03251 | -0.037 | 41.239
15.5 | 1.295 | 0.03632 | -0.037 | 35.662
16 | 1.246 | 0.04037 | -0.037 | 30.857
16.5 | 1.193 | 0.04487 | -0.037 | 26.58

## 122. Re 14M Mach 0.00 (2)
BIGFOIL.COM POLAR EXPORT
e328
EPPLER 328 |  |  |  | Cl Max: | 1.6834 | at alpha= | 17.5 | deg
XFOIL ncrit=9 |  |  |  | L/D Max: | 168.55 | at alpha= | 6 | deg
Re: | 14000000 |  |  | Cd Min: | 0.07168 | at alpha= | 20 | deg
Mach: | 0 |  |  | Cl=0 at alpha= | -1.9644 | deg
|  |  |  | @ Cl=0.1, Cd= | 0.0058857
|  |  |  | @ Cl=0.4, Cd= | 0.0042319
|  |  |  | @ Cl=0.6, Cd= | 0.0042837
alpha (deg) | Cl | Cd | Cm | Cl/Cd
-9.5 | -0.815 | 0.00911 | -0.0227 | -89.4621
-9 | -0.7637 | 0.00879 | -0.0217 | -86.8828
-8.5 | -0.7111 | 0.00852 | -0.0211 | -83.4624
-8 | -0.6576 | 0.00835 | -0.0206 | -78.7545
-7.5 | -0.6053 | 0.00802 | -0.0198 | -75.4738
-7 | -0.5517 | 0.0078 | -0.0193 | -70.7308
-6.5 | -0.4973 | 0.00765 | -0.0189 | -65.0065
-6 | -0.443 | 0.00747 | -0.0186 | -59.3039
-5.5 | -0.3885 | 0.0073 | -0.0182 | -53.2192
-5 | -0.3344 | 0.00706 | -0.0178 | -47.3654
-4.5 | -0.2789 | 0.00697 | -0.0177 | -40.0143
-4 | -0.225 | 0.00672 | -0.0172 | -33.4821
-3.5 | -0.1705 | 0.00647 | -0.0168 | -26.3524
-3 | -0.1154 | 0.00631 | -0.0166 | -18.2884
-2.5 | -0.06 | 0.00618 | -0.0164 | -9.7087
-2 | -0.004 | 0.00606 | -0.0164 | -0.66007
-1.5 | 0.0521 | 0.00598 | -0.0164 | 8.7124
-1 | 0.108 | 0.00587 | -0.0164 | 18.3986
-0.5 | 0.1639 | 0.00576 | -0.0165 | 28.4549
0 | 0.2196 | 0.00564 | -0.0165 | 38.9362
0.5 | 0.2744 | 0.00542 | -0.0164 | 50.6273
1 | 0.3264 | 0.00496 | -0.0159 | 65.8065
1.5 | 0.3781 | 0.00442 | -0.0154 | 85.543
2 | 0.4305 | 0.00397 | -0.015 | 108.4383
2.5 | 0.488 | 0.00402 | -0.0155 | 121.393
3 | 0.5452 | 0.00415 | -0.0159 | 131.3735
3.5 | 0.6026 | 0.00429 | -0.0164 | 140.4662
4 | 0.6597 | 0.00441 | -0.0168 | 149.5918
4.5 | 0.7163 | 0.00457 | -0.0172 | 156.7396
5 | 0.7725 | 0.00476 | -0.0175 | 162.2899
5.5 | 0.8277 | 0.00501 | -0.0177 | 165.2096
6 | 0.8832 | 0.00524 | -0.018 | 168.5496
6.5 | 0.937 | 0.00557 | -0.018 | 168.2226
7 | 0.9906 | 0.0059 | -0.018 | 167.8983
7.5 | 1.0429 | 0.00631 | -0.0178 | 165.2773
8 | 1.0938 | 0.00677 | -0.0174 | 161.5657
8.5 | 1.1435 | 0.00729 | -0.0168 | 156.8587
9 | 1.1944 | 0.0077 | -0.0165 | 155.1169
9.5 | 1.2417 | 0.00831 | -0.0155 | 149.4224
10 | 1.289 | 0.00888 | -0.0146 | 145.1577
10.5 | 1.3346 | 0.00951 | -0.0135 | 140.3365
11 | 1.3782 | 0.01017 | -0.012 | 135.5162
11.5 | 1.4211 | 0.0108 | -0.0104 | 131.5833
12 | 1.4625 | 0.01143 | -0.0087 | 127.9528
12.5 | 1.5013 | 0.01209 | -0.0065 | 124.177
13.5 | 1.5522 | 0.01357 | 0.0028 | 114.3847
14 | 1.5748 | 0.01438 | 0.0075 | 109.5132
14.5 | 1.5907 | 0.01549 | 0.0127 | 102.6921
15 | 1.6035 | 0.01687 | 0.0176 | 95.0504
15.5 | 1.613 | 0.01863 | 0.0221 | 86.5808
16 | 1.6361 | 0.02111 | 0.0221 | 77.5036
16.5 | 1.6685 | 0.02456 | 0.0186 | 67.9357
17 | 1.6714 | 0.0296 | 0.0177 | 56.4662
17.5 | 1.6834 | 0.03354 | 0.0172 | 50.1908
18 | 1.6718 | 0.03997 | 0.0164 | 41.8264
18.5 | 1.6507 | 0.04767 | 0.0152 | 34.6276
19 | 1.6425 | 0.05413 | 0.0138 | 30.3436
19.5 | 1.6187 | 0.06252 | 0.012 | 25.8909
20 | 1.59 | 0.07168 | 0.0099 | 22.1819

## 123. Re 14M Mach 0.10 (1)
BIGFOIL.COM POLAR EXPORT
e328
EPPLER 328 |  |  |  | Cl Max: | 1.49 | at alpha= | 11.5 | deg
JavaFoil+Calcfoil stall+Eppler ext transition |  |  |  | L/D Max: | 162.015 | at alpha= | 7.5 | deg
Re: | 14000000 |  |  | Cd Min: | 0.005 | at alpha= | 2.5 | deg
Mach: | 0.1 |  |  | Cl=0 at alpha= | -1.9917 | deg
|  |  |  | @ Cl=0.1, Cd= | 0.0072403
|  |  |  | @ Cl=0.4, Cd= | 0.0059503
|  |  |  | @ Cl=0.6, Cd= | 0.005062
alpha (deg) | Cl | Cd | Cm | Cl/Cd
-14 | -0.305 | 0.08132 | -0.002 | -3.749
-13.5 | -0.321 | 0.0765 | -0.002 | -4.195
-13 | -0.337 | 0.07186 | -0.003 | -4.689
-12.5 | -0.355 | 0.06464 | -0.003 | -5.485
-12 | -0.372 | 0.05837 | -0.004 | -6.365
-11.5 | -0.45 | 0.01196 | -0.006 | -37.668
-11 | -0.47 | 0.01043 | -0.006 | -45.048
-10.5 | -0.484 | 0.00979 | -0.007 | -49.439
-10 | -0.495 | 0.00951 | -0.007 | -52.072
-9.5 | -0.502 | 0.0091 | -0.008 | -55.196
-9 | -0.505 | 0.00879 | -0.008 | -57.413
-8.5 | -0.502 | 0.00854 | -0.009 | -58.825
-8 | -0.495 | 0.00654 | -0.01 | -75.619
-7.5 | -0.481 | 0.00652 | -0.01 | -73.814
-7 | -0.462 | 0.00653 | -0.011 | -70.696
-6.5 | -0.436 | 0.00651 | -0.011 | -67.044
-6 | -0.405 | 0.00728 | -0.012 | -55.609
-5.5 | -0.368 | 0.00716 | -0.012 | -51.418
-5 | -0.326 | 0.00713 | -0.013 | -45.724
-4.5 | -0.28 | 0.00709 | -0.014 | -39.421
-4 | -0.229 | 0.00715 | -0.014 | -32.063
-3.5 | -0.175 | 0.00711 | -0.015 | -24.676
-3 | -0.119 | 0.0071 | -0.015 | -16.78
-2.5 | -0.061 | 0.00712 | -0.016 | -8.568
-2 | -0.001 | 0.0072 | -0.017 | -0.201
-1.5 | 0.059 | 0.0072 | -0.017 | 8.2
-1 | 0.12 | 0.00726 | -0.018 | 16.534
-0.5 | 0.181 | 0.00699 | -0.019 | 25.928
0 | 0.242 | 0.00616 | -0.019 | 39.302
0.5 | 0.303 | 0.00618 | -0.02 | 49.042
1 | 0.364 | 0.00621 | -0.021 | 58.588
1.5 | 0.425 | 0.00577 | -0.021 | 73.635
2 | 0.485 | 0.00582 | -0.022 | 83.379
2.5 | 0.546 | 0.005 | -0.023 | 109.238
3 | 0.607 | 0.00507 | -0.023 | 119.758
3.5 | 0.667 | 0.00516 | -0.024 | 129.18
4 | 0.727 | 0.00529 | -0.025 | 137.501
4.5 | 0.788 | 0.00551 | -0.025 | 143.053
5 | 0.847 | 0.0057 | -0.026 | 148.794
5.5 | 0.907 | 0.00589 | -0.027 | 153.952
6 | 0.966 | 0.00617 | -0.027 | 156.575
6.5 | 1.025 | 0.00648 | -0.028 | 158.341
7 | 1.084 | 0.00672 | -0.029 | 161.381
7.5 | 1.141 | 0.00704 | -0.03 | 162.015
8 | 1.198 | 0.00742 | -0.03 | 161.435
8.5 | 1.253 | 0.00781 | -0.031 | 160.377
9 | 1.306 | 0.00825 | -0.032 | 158.358
9.5 | 1.357 | 0.00872 | -0.032 | 155.564
10 | 1.406 | 0.00928 | -0.033 | 151.392
10.5 | 1.447 | 0.00986 | -0.034 | 146.772
11 | 1.478 | 0.01058 | -0.034 | 139.768
11.5 | 1.49 | 0.0168 | -0.035 | 88.687
12 | 1.484 | 0.01478 | -0.035 | 100.439
12.5 | 1.474 | 0.01532 | -0.035 | 96.244
13 | 1.457 | 0.0204 | -0.035 | 71.416
13.5 | 1.429 | 0.02405 | -0.036 | 59.411
14 | 1.397 | 0.02696 | -0.036 | 51.829
14.5 | 1.358 | 0.03021 | -0.036 | 44.966
15 | 1.312 | 0.03393 | -0.037 | 38.671
15.5 | 1.261 | 0.03789 | -0.037 | 33.279
16 | 1.205 | 0.0422 | -0.037 | 28.566
16.5 | 1.146 | 0.04698 | -0.037 | 24.4

## 124. Re 14M Mach 0.10 (2)
BIGFOIL.COM POLAR EXPORT
e328
EPPLER 328 |  |  |  | Cl Max: | 1.6681 | at alpha= | 17.5 | deg
XFOIL ncrit=9 |  |  |  | L/D Max: | 169.314 | at alpha= | 6 | deg
Re: | 14000000 |  |  | Cd Min: | 0.06806 | at alpha= | 19.5 | deg
Mach: | 0.1 |  |  | Cl=0 at alpha= | -1.9663 | deg
|  |  |  | @ Cl=0.1, Cd= | 0.0058972
|  |  |  | @ Cl=0.4, Cd= | 0.0042388
|  |  |  | @ Cl=0.6, Cd= | 0.0042847
alpha (deg) | Cl | Cd | Cm | Cl/Cd
-13.5 | -1.1427 | 0.02265 | -0.0424 | -50.4503
-13 | -1.1028 | 0.01774 | -0.0438 | -62.1646
-12.5 | -1.0564 | 0.018 | -0.0417 | -58.6889
-12 | -1.0444 | 0.01427 | -0.035 | -73.1885
-11.5 | -1.0015 | 0.01337 | -0.0325 | -74.9065
-11 | -0.9606 | 0.01198 | -0.0298 | -80.1836
-10.5 | -0.9139 | 0.01117 | -0.0279 | -81.8174
-10 | -0.8653 | 0.01049 | -0.0263 | -82.4881
-9.5 | -0.821 | 0.00925 | -0.0239 | -88.7568
-9 | -0.7693 | 0.00889 | -0.0228 | -86.5354
-8.5 | -0.7163 | 0.0086 | -0.022 | -83.2907
-8 | -0.6622 | 0.00841 | -0.0214 | -78.7396
-7.5 | -0.6095 | 0.00807 | -0.0205 | -75.5266
-7 | -0.5554 | 0.00785 | -0.0199 | -70.7516
-6.5 | -0.5005 | 0.00769 | -0.0195 | -65.0845
-6 | -0.4458 | 0.00751 | -0.019 | -59.3609
-5.5 | -0.3908 | 0.00733 | -0.0186 | -53.3151
-5 | -0.3364 | 0.00709 | -0.0181 | -47.4471
-4.5 | -0.2804 | 0.00699 | -0.018 | -40.1144
-4 | -0.226 | 0.00676 | -0.0175 | -33.432
-3.5 | -0.1713 | 0.00649 | -0.017 | -26.3945
-3 | -0.1159 | 0.00632 | -0.0168 | -18.3386
-2.5 | -0.0602 | 0.00619 | -0.0166 | -9.7254
-2 | -0.0038 | 0.00607 | -0.0165 | -0.62603
-1.5 | 0.0526 | 0.00599 | -0.0165 | 8.7813
-1 | 0.1088 | 0.00588 | -0.0165 | 18.5034
-0.5 | 0.1651 | 0.00577 | -0.0165 | 28.6135
0 | 0.221 | 0.00565 | -0.0165 | 39.115
0.5 | 0.2761 | 0.00542 | -0.0164 | 50.941
1 | 0.3284 | 0.00496 | -0.0159 | 66.2097
1.5 | 0.3802 | 0.0044 | -0.0154 | 86.4091
2 | 0.433 | 0.00397 | -0.015 | 109.068
2.5 | 0.4909 | 0.00402 | -0.0154 | 122.1144
3 | 0.5485 | 0.00416 | -0.0158 | 131.851
3.5 | 0.6063 | 0.0043 | -0.0163 | 141
4 | 0.6638 | 0.00442 | -0.0168 | 150.181
4.5 | 0.7208 | 0.00458 | -0.0171 | 157.3799
5 | 0.7773 | 0.00477 | -0.0175 | 162.956
5.5 | 0.833 | 0.00503 | -0.0176 | 165.6064
6 | 0.8889 | 0.00525 | -0.0179 | 169.3143
6.5 | 0.9431 | 0.00559 | -0.0179 | 168.712
7 | 0.997 | 0.00593 | -0.0178 | 168.1282
7.5 | 1.0497 | 0.00634 | -0.0176 | 165.5678
8 | 1.101 | 0.00681 | -0.0171 | 161.674
8.5 | 1.1509 | 0.00733 | -0.0164 | 157.0123
9 | 1.2023 | 0.00775 | -0.016 | 155.1355
9.5 | 1.2498 | 0.00837 | -0.0149 | 149.319
10 | 1.297 | 0.00897 | -0.0139 | 144.5931
10.5 | 1.3429 | 0.0096 | -0.0126 | 139.8854
11 | 1.3865 | 0.01028 | -0.011 | 134.8735
11.5 | 1.4288 | 0.01094 | -0.0091 | 130.6033
12 | 1.4698 | 0.01159 | -0.0071 | 126.8162
12.5 | 1.5079 | 0.01227 | -0.0046 | 122.8932
13 | 1.5332 | 0.01301 | 0.0003 | 117.8478
13.5 | 1.5535 | 0.01382 | 0.0058 | 112.4096
14 | 1.5745 | 0.01474 | 0.0108 | 106.8182
14.5 | 1.5884 | 0.016 | 0.0161 | 99.275
15 | 1.5996 | 0.0176 | 0.021 | 90.8864
15.5 | 1.6064 | 0.01966 | 0.0254 | 81.7091
16 | 1.636 | 0.02264 | 0.0233 | 72.2615
16.5 | 1.6644 | 0.02686 | 0.0193 | 61.9657
17 | 1.663 | 0.03236 | 0.0186 | 51.3906
17.5 | 1.6681 | 0.03712 | 0.0179 | 44.938
18 | 1.6519 | 0.04417 | 0.017 | 37.3987
18.5 | 1.6295 | 0.05217 | 0.0155 | 31.2344
19 | 1.6156 | 0.05942 | 0.014 | 27.1895
19.5 | 1.5912 | 0.06806 | 0.012 | 23.3794

## 125. Re 14M Mach 0.25 (1)
BIGFOIL.COM POLAR EXPORT
e328
EPPLER 328 |  |  |  | Cl Max: | 1.474 | at alpha= | 11 | deg
JavaFoil+Calcfoil stall+Eppler ext transition |  |  |  | L/D Max: | 159.7 | at alpha= | 7.5 | deg
Re: | 14000000 |  |  | Cd Min: | 0.00507 | at alpha= | 2.5 | deg
Mach: | 0.25 |  |  | Cl=0 at alpha= | -1.9919 | deg
|  |  |  | @ Cl=0.1, Cd= | 0.0073189
|  |  |  | @ Cl=0.4, Cd= | 0.0060855
|  |  |  | @ Cl=0.6, Cd= | 0.0051329
alpha (deg) | Cl | Cd | Cm | Cl/Cd
-12.5 | -0.062 | 0.07199 | -0.003 | -0.863
-12 | -0.059 | 0.0675 | -0.003 | -0.879
-11.5 | -0.057 | 0.06274 | -0.004 | -0.901
-11 | -0.147 | 0.05779 | -0.004 | -2.547
-10.5 | -0.2 | 0.05094 | -0.005 | -3.927
-10 | -0.283 | 0.01121 | -0.007 | -25.249
-9.5 | -0.33 | 0.00971 | -0.008 | -33.974
-9 | -0.366 | 0.00927 | -0.009 | -39.44
-8.5 | -0.393 | 0.00888 | -0.009 | -44.257
-8 | -0.412 | 0.00856 | -0.01 | -48.123
-7.5 | -0.421 | 0.00667 | -0.01 | -63.153
-7 | -0.42 | 0.00666 | -0.011 | -63.114
-6.5 | -0.41 | 0.00663 | -0.012 | -61.792
-6 | -0.39 | 0.00743 | -0.012 | -52.464
-5.5 | -0.361 | 0.00732 | -0.013 | -49.346
-5 | -0.324 | 0.00728 | -0.013 | -44.571
-4.5 | -0.281 | 0.00726 | -0.014 | -38.743
-4 | -0.232 | 0.00722 | -0.015 | -32.146
-3.5 | -0.179 | 0.00719 | -0.015 | -24.844
-3 | -0.122 | 0.00718 | -0.016 | -16.972
-2.5 | -0.063 | 0.0072 | -0.017 | -8.679
-2 | -0.001 | 0.00723 | -0.017 | -0.205
-1.5 | 0.061 | 0.0073 | -0.018 | 8.309
-1 | 0.123 | 0.00733 | -0.019 | 16.823
-0.5 | 0.186 | 0.00711 | -0.019 | 26.219
0 | 0.249 | 0.00623 | -0.02 | 39.942
0.5 | 0.311 | 0.00624 | -0.021 | 49.875
1 | 0.374 | 0.00627 | -0.021 | 59.668
1.5 | 0.436 | 0.00583 | -0.022 | 74.816
2 | 0.499 | 0.00581 | -0.023 | 85.891
2.5 | 0.561 | 0.00507 | -0.023 | 110.731
3 | 0.623 | 0.00517 | -0.024 | 120.551
3.5 | 0.685 | 0.00525 | -0.025 | 130.405
4 | 0.747 | 0.00539 | -0.025 | 138.601
4.5 | 0.809 | 0.00561 | -0.026 | 144.129
5 | 0.87 | 0.00583 | -0.027 | 149.318
5.5 | 0.931 | 0.00606 | -0.027 | 153.768
6 | 0.992 | 0.00635 | -0.028 | 156.281
6.5 | 1.053 | 0.00669 | -0.029 | 157.29
7 | 1.112 | 0.00703 | -0.03 | 158.143
7.5 | 1.171 | 0.00733 | -0.03 | 159.7
8 | 1.228 | 0.00777 | -0.031 | 158.198
8.5 | 1.284 | 0.0082 | -0.032 | 156.56
9 | 1.337 | 0.00871 | -0.032 | 153.6
9.5 | 1.388 | 0.00927 | -0.033 | 149.609
10 | 1.435 | 0.00998 | -0.034 | 143.862
10.5 | 1.472 | 0.01078 | -0.035 | 136.599
11 | 1.474 | 0.01495 | -0.035 | 98.595
11.5 | 1.469 | 0.01565 | -0.035 | 93.867
12 | 1.455 | 0.01899 | -0.035 | 76.605
12.5 | 1.427 | 0.02181 | -0.036 | 65.419
13 | 1.38 | 0.02613 | -0.036 | 52.821
13.5 | 1.325 | 0.02962 | -0.036 | 44.741
14 | 1.256 | 0.03351 | -0.036 | 37.471
14.5 | 1.173 | 0.03801 | -0.036 | 30.848
15 | 1.077 | 0.04332 | -0.037 | 24.859
15.5 | 0.971 | 0.04946 | -0.037 | 19.634
16 | 0.858 | 0.05631 | -0.037 | 15.233

## 126. Re 14M Mach 0.25 (2)
BIGFOIL.COM POLAR EXPORT
e328
EPPLER 328 |  |  |  | Cl Max: | 1.5951 | at alpha= | 15.5 | deg
XFOIL ncrit=9 |  |  |  | L/D Max: | 171.705 | at alpha= | 6.5 | deg
Re: | 14000000 |  |  | Cd Min: | 0.14419 | at alpha= | -14 | deg
Mach: | 0.25 |  |  | Cl=0 at alpha= | -1.9743 | deg
|  |  |  | @ Cl=0.1, Cd= | 0.0059507
|  |  |  | @ Cl=0.4, Cd= | 0.0042822
|  |  |  | @ Cl=0.6, Cd= | 0.004278
alpha (deg) | Cl | Cd | Cm | Cl/Cd
-14 | -0.3616 | 0.14419 | -0.0314 | -2.5078
-13.5 | -0.3469 | 0.13732 | -0.0342 | -2.5262
-13 | -0.3351 | 0.13013 | -0.0374 | -2.5751
-12.5 | -0.3241 | 0.12281 | -0.0405 | -2.639
-12 | -0.3136 | 0.11563 | -0.0436 | -2.7121
-11.5 | -0.432 | 0.08135 | -0.0587 | -5.3104
-11 | -0.4949 | 0.06226 | -0.0737 | -7.9489
-10.5 | -0.541 | 0.05368 | -0.0739 | -10.0782
-10 | -0.6116 | 0.0463 | -0.0635 | -13.2095
-9.5 | -0.8178 | 0.01515 | -0.0369 | -53.9802
-9 | -0.7791 | 0.01256 | -0.0329 | -62.0303
-8.5 | -0.736 | 0.01034 | -0.0294 | -71.1799
-8 | -0.687 | 0.00903 | -0.0266 | -76.0797
-7.5 | -0.632 | 0.00854 | -0.025 | -74.0047
-7 | -0.5756 | 0.00821 | -0.0237 | -70.1096
-6.5 | -0.5182 | 0.00797 | -0.0227 | -65.0188
-6 | -0.4611 | 0.00774 | -0.0217 | -59.5736
-5.5 | -0.4037 | 0.00753 | -0.0209 | -53.6122
-5 | -0.3471 | 0.00725 | -0.0201 | -47.8759
-4.5 | -0.2887 | 0.00714 | -0.0197 | -40.4342
-4 | -0.232 | 0.00689 | -0.019 | -33.672
-3.5 | -0.1758 | 0.00662 | -0.0182 | -26.5559
-3 | -0.1186 | 0.00639 | -0.0177 | -18.5603
-2.5 | -0.0611 | 0.00624 | -0.0173 | -9.7917
-2 | -0.003 | 0.00613 | -0.0171 | -0.4894
-1.5 | 0.0554 | 0.00602 | -0.017 | 9.2027
-1 | 0.1133 | 0.00593 | -0.0169 | 19.1062
-0.5 | 0.1714 | 0.00581 | -0.0169 | 29.5009
0 | 0.2289 | 0.00569 | -0.0168 | 40.2285
0.5 | 0.286 | 0.00546 | -0.0166 | 52.381
1.5 | 0.392 | 0.00433 | -0.0153 | 90.5312
2 | 0.4472 | 0.004 | -0.0149 | 111.8
2.5 | 0.5073 | 0.00405 | -0.0153 | 125.2593
3 | 0.5671 | 0.00419 | -0.0157 | 135.3461
3.5 | 0.6269 | 0.00435 | -0.0161 | 144.1149
4 | 0.6865 | 0.00448 | -0.0165 | 153.2366
4.5 | 0.7459 | 0.00464 | -0.0168 | 160.7543
5 | 0.8045 | 0.00485 | -0.017 | 165.8763
5.5 | 0.8622 | 0.00511 | -0.017 | 168.728
6 | 0.92 | 0.00537 | -0.017 | 171.3222
6.5 | 0.977 | 0.00569 | -0.0169 | 171.7047
7 | 1.0328 | 0.00607 | -0.0165 | 170.1483
7.5 | 1.0875 | 0.00651 | -0.0159 | 167.0507
8 | 1.1411 | 0.00699 | -0.0151 | 163.2475
8.5 | 1.1926 | 0.00757 | -0.014 | 157.5429
9 | 1.2453 | 0.00805 | -0.013 | 154.6957
9.5 | 1.2944 | 0.0087 | -0.0114 | 148.7816
10 | 1.3414 | 0.00941 | -0.0094 | 142.5505
10.5 | 1.3866 | 0.01015 | -0.0071 | 136.6108
11 | 1.4298 | 0.01089 | -0.0045 | 131.2948
11.5 | 1.4687 | 0.0117 | -0.0012 | 125.5299
12 | 1.5007 | 0.01239 | 0.0035 | 121.1219
12.5 | 1.5234 | 0.01323 | 0.0097 | 115.1474
13 | 1.538 | 0.01443 | 0.0165 | 106.5835
13.5 | 1.5537 | 0.01579 | 0.0222 | 98.3977
14 | 1.5666 | 0.01755 | 0.0273 | 89.265
14.5 | 1.5697 | 0.02026 | 0.032 | 77.4778
15 | 1.5753 | 0.02334 | 0.0353 | 67.4936
15.5 | 1.5951 | 0.0296 | 0.0294 | 53.8885
17 | 1.5885 | 0.05014 | 0.0217 | 31.6813
17.5 | 1.5744 | 0.05749 | 0.0203 | 27.3856
18 | 1.5443 | 0.06672 | 0.0183 | 23.146
18.5 | 1.5192 | 0.07549 | 0.0163 | 20.1245
19 | 1.4969 | 0.08393 | 0.0145 | 17.8351
19.5 | 1.4629 | 0.09302 | 0.0133 | 15.7267
20 | 1.431 | 0.1008 | 0.0138 | 14.1964

## 127. Re 14M Mach 0.50 (1)
BIGFOIL.COM POLAR EXPORT
e328
EPPLER 328 |  |  |  | Cl Max: | 1.422 | at alpha= | 9.5 | deg
JavaFoil+Calcfoil stall+Eppler ext transition |  |  |  | L/D Max: | 150.036 | at alpha= | 6 | deg
Re: | 14000000 |  |  | Cd Min: | 0.00538 | at alpha= | 2.5 | deg
Mach: | 0.5 |  |  | Cl=0 at alpha= | -1.9855 | deg
|  |  |  | @ Cl=0.1, Cd= | 0.0076972
|  |  |  | @ Cl=0.4, Cd= | 0.0065923
|  |  |  | @ Cl=0.6, Cd= | 0.0056927
alpha (deg) | Cl | Cd | Cm | Cl/Cd
-20 | -0.978 | 0.15632 | 0.001 | -6.257
-19.5 | -0.951 | 0.15263 | 0.001 | -6.227
-19 | -0.924 | 0.14825 | 0 | -6.235
-18.5 | -0.898 | 0.1434 | 0 | -6.264
-18 | -0.872 | 0.13847 | 0 | -6.298
-17.5 | -0.847 | 0.12991 | 0 | -6.524
-17 | -0.822 | 0.12127 | -0.001 | -6.78
-16.5 | -0.795 | 0.1155 | -0.001 | -6.886
-16 | -0.768 | 0.11129 | -0.001 | -6.9
-15.5 | -0.741 | 0.10537 | -0.001 | -7.033
-15 | -0.713 | 0.10197 | -0.002 | -6.996
-14.5 | -0.685 | 0.09888 | -0.002 | -6.93
-14 | -0.658 | 0.09477 | -0.002 | -6.94
-13.5 | -0.631 | 0.09198 | -0.002 | -6.86
-13 | -0.604 | 0.08754 | -0.003 | -6.901
-12.5 | -0.578 | 0.08718 | -0.003 | -6.626
-12 | -0.551 | 0.08187 | -0.003 | -6.727
-11.5 | -0.523 | 0.07772 | -0.004 | -6.735
-11 | -0.496 | 0.07162 | -0.004 | -6.932
-10.5 | -0.47 | 0.06613 | -0.004 | -7.103
-10 | -0.443 | 0.06085 | -0.005 | -7.285
-9.5 | -0.417 | 0.05596 | -0.005 | -7.452
-9 | -0.391 | 0.05146 | -0.006 | -7.592
-8.5 | -0.36 | 0.05275 | -0.005 | -6.83
-8 | -0.406 | 0.00978 | -0.011 | -41.555
-7.5 | -0.372 | 0.00985 | -0.011 | -37.744
-7 | -0.342 | 0.00891 | -0.012 | -38.439
-6.5 | -0.309 | 0.00868 | -0.013 | -35.565
-6 | -0.275 | 0.00621 | -0.014 | -44.351
-5.5 | -0.242 | 0.0071 | -0.014 | -34.018
-5 | -0.208 | 0.00793 | -0.015 | -26.172
-4.5 | -0.173 | 0.00781 | -0.016 | -22.186
-4 | -0.139 | 0.00772 | -0.016 | -17.998
-3.5 | -0.179 | 0.00763 | -0.017 | -23.413
-3 | -0.13 | 0.00763 | -0.018 | -16.98
-2.5 | -0.068 | 0.00761 | -0.019 | -8.96
-2 | -0.002 | 0.00765 | -0.019 | -0.214
-1.5 | 0.067 | 0.00766 | -0.02 | 8.806
-1 | 0.138 | 0.00774 | -0.021 | 17.784
-0.5 | 0.208 | 0.00776 | -0.021 | 26.815
0 | 0.278 | 0.00654 | -0.022 | 42.538
0.5 | 0.348 | 0.00657 | -0.023 | 52.968
1 | 0.418 | 0.0066 | -0.024 | 63.243
1.5 | 0.487 | 0.00618 | -0.024 | 78.79
2 | 0.557 | 0.00621 | -0.025 | 89.577
2.5 | 0.626 | 0.00538 | -0.026 | 116.379
3 | 0.695 | 0.00556 | -0.027 | 125.11
3.5 | 0.764 | 0.00577 | -0.028 | 132.439
4 | 0.833 | 0.00593 | -0.028 | 140.379
4.5 | 0.901 | 0.00623 | -0.029 | 144.58
5 | 0.969 | 0.00651 | -0.03 | 148.821
5.5 | 1.037 | 0.00693 | -0.031 | 149.502
6 | 1.103 | 0.00735 | -0.032 | 150.036
6.5 | 1.169 | 0.00788 | -0.032 | 148.429
7 | 1.233 | 0.00845 | -0.033 | 145.969
7.5 | 1.295 | 0.00926 | -0.034 | 139.906
8 | 1.354 | 0.01021 | -0.035 | 132.647
8.5 | 1.394 | 0.01519 | -0.035 | 91.731
9 | 1.41 | 0.01278 | -0.035 | 110.343
9.5 | 1.422 | 0.01864 | -0.035 | 76.301
10 | 1.419 | 0.02252 | -0.036 | 63.003
10.5 | 1.35 | 0.02716 | -0.036 | 49.693
11 | 0.824 | 0.03815 | -0.035 | 21.606
11.5 | 0.85 | 0.04245 | -0.036 | 20.014
12 | 0.869 | 0.05145 | -0.035 | 16.884
12.5 | 0.901 | 0.05142 | -0.036 | 17.524
13 | 0.922 | 0.06023 | -0.036 | 15.304
13.5 | 0.956 | 0.0581 | -0.037 | 16.462
14 | 0.98 | 0.0656 | -0.037 | 14.937
14.5 | 0.995 | 0.07967 | -0.037 | 12.491

## 128. Re 14M Mach 0.50 (2)
BIGFOIL.COM POLAR EXPORT
e328
EPPLER 328 |  |  |  | Cl Max: | 1.5453 | at alpha= | 12 | deg
XFOIL ncrit=9 |  |  |  | L/D Max: | 181.915 | at alpha= | 6 | deg
Re: | 14000000 |  |  | Cd Min: | 0.06609 | at alpha= | 15 | deg
Mach: | 0.5 |  |  | Cl=0 at alpha= | -99 | deg
|  |  |  | @ Cl=0.1, Cd= | 0.00585
|  |  |  | @ Cl=0.4, Cd= | 0.0048134
|  |  |  | @ Cl=0.6, Cd= | 0.0043086
alpha (deg) | Cl | Cd | Cm | Cl/Cd
0 | 0.2664 | 0.00585 | -0.0179 | 45.5385
0.5 | 0.3303 | 0.00567 | -0.0172 | 58.254
1 | 0.3884 | 0.005 | -0.0158 | 77.68
1.5 | 0.4431 | 0.00412 | -0.0138 | 107.5485
2 | 0.5118 | 0.00414 | -0.0139 | 123.6232
2.5 | 0.5807 | 0.00427 | -0.0141 | 135.9953
3 | 0.6507 | 0.00441 | -0.0143 | 147.551
3.5 | 0.7203 | 0.00458 | -0.0144 | 157.2707
4 | 0.7896 | 0.00478 | -0.0143 | 165.1883
5 | 0.928 | 0.00522 | -0.0136 | 177.7778
5.5 | 0.9963 | 0.00552 | -0.0127 | 180.4891
6 | 1.0642 | 0.00585 | -0.0116 | 181.9145
6.5 | 1.1316 | 0.00623 | -0.0102 | 181.6372
7 | 1.196 | 0.00674 | -0.0081 | 177.4481
7.5 | 1.2589 | 0.00732 | -0.0054 | 171.9809
8 | 1.3185 | 0.00802 | -0.0021 | 164.4015
8.5 | 1.377 | 0.00872 | 0.0017 | 157.9128
9 | 1.4271 | 0.0096 | 0.007 | 148.6562
9.5 | 1.4695 | 0.01039 | 0.0138 | 141.4341
10 | 1.4948 | 0.01148 | 0.0229 | 130.2091
10.5 | 1.5212 | 0.01277 | 0.0312 | 119.1229
11 | 1.5238 | 0.01508 | 0.0403 | 101.0477
11.5 | 1.5356 | 0.01798 | 0.0464 | 85.406
12 | 1.5453 | 0.02189 | 0.0504 | 70.5939
12.5 | 1.5425 | 0.02712 | 0.0533 | 56.8768
13 | 1.5209 | 0.03398 | 0.0549 | 44.7587
13.5 | 1.495 | 0.04137 | 0.0556 | 36.1373
14 | 1.4762 | 0.04861 | 0.0554 | 30.3682
14.5 | 1.442 | 0.05754 | 0.0536 | 25.0608
15 | 1.4178 | 0.06609 | 0.0515 | 21.4526

## 129. Re 16M Mach 0.00 (1)
BIGFOIL.COM POLAR EXPORT
e328
EPPLER 328 |  |  |  | Cl Max: | 1.501 | at alpha= | 11.5 | deg
JavaFoil+Calcfoil stall+Eppler ext transition |  |  |  | L/D Max: | 163.26 | at alpha= | 7.5 | deg
Re: | 16000000 |  |  | Cd Min: | 0.0051 | at alpha= | 3 | deg
Mach: | 0 |  |  | Cl=0 at alpha= | -1.9917 | deg
|  |  |  | @ Cl=0.1, Cd= | 0.0071068
|  |  |  | @ Cl=0.4, Cd= | 0.0060334
|  |  |  | @ Cl=0.6, Cd= | 0.0051072
alpha (deg) | Cl | Cd | Cm | Cl/Cd
-14.5 | -0.332 | 0.08343 | -0.002 | -3.979
-14 | -0.346 | 0.07832 | -0.002 | -4.421
-13.5 | -0.361 | 0.07269 | -0.003 | -4.965
-13 | -0.375 | 0.06723 | -0.003 | -5.584
-12.5 | -0.392 | 0.05859 | -0.003 | -6.697
-12 | -0.468 | 0.01277 | -0.005 | -36.659
-11.5 | -0.485 | 0.01122 | -0.006 | -43.244
-11 | -0.5 | 0.01006 | -0.006 | -49.735
-10.5 | -0.512 | 0.00935 | -0.007 | -54.718
-10 | -0.519 | 0.00891 | -0.007 | -58.185
-9.5 | -0.522 | 0.00882 | -0.008 | -59.139
-9 | -0.521 | 0.00854 | -0.008 | -60.964
-8.5 | -0.515 | 0.00831 | -0.009 | -61.974
-8 | -0.504 | 0.0064 | -0.009 | -78.771
-7.5 | -0.488 | 0.00637 | -0.01 | -76.569
-7 | -0.466 | 0.00638 | -0.011 | -73.053
-6.5 | -0.439 | 0.00638 | -0.011 | -68.871
-6 | -0.407 | 0.00711 | -0.012 | -57.153
-5.5 | -0.369 | 0.00705 | -0.012 | -52.331
-5 | -0.326 | 0.00699 | -0.013 | -46.609
-4.5 | -0.279 | 0.00697 | -0.014 | -40.066
-4 | -0.228 | 0.00695 | -0.014 | -32.894
-3.5 | -0.175 | 0.00698 | -0.015 | -25.05
-3 | -0.119 | 0.00698 | -0.015 | -17.008
-2.5 | -0.061 | 0.00699 | -0.016 | -8.687
-2 | -0.001 | 0.00706 | -0.017 | -0.204
-1.5 | 0.059 | 0.0071 | -0.017 | 8.276
-1 | 0.119 | 0.00711 | -0.018 | 16.799
-0.5 | 0.18 | 0.00694 | -0.019 | 25.982
0 | 0.241 | 0.00627 | -0.019 | 38.423
0.5 | 0.302 | 0.0063 | -0.02 | 47.87
1 | 0.362 | 0.00632 | -0.021 | 57.34
1.5 | 0.423 | 0.00586 | -0.021 | 72.108
2 | 0.483 | 0.00519 | -0.022 | 92.997
2.5 | 0.543 | 0.00521 | -0.023 | 104.288
3 | 0.604 | 0.0051 | -0.023 | 118.457
3.5 | 0.664 | 0.00515 | -0.024 | 128.879
4 | 0.724 | 0.00527 | -0.025 | 137.402
4.5 | 0.784 | 0.00546 | -0.025 | 143.498
5 | 0.843 | 0.00563 | -0.026 | 149.888
5.5 | 0.903 | 0.00587 | -0.027 | 153.867
6 | 0.962 | 0.00611 | -0.027 | 157.337
6.5 | 1.02 | 0.00642 | -0.028 | 158.951
7 | 1.079 | 0.00663 | -0.029 | 162.641
7.5 | 1.136 | 0.00696 | -0.029 | 163.26
8 | 1.192 | 0.00732 | -0.03 | 162.883
8.5 | 1.247 | 0.00767 | -0.031 | 162.634
9 | 1.3 | 0.00808 | -0.031 | 160.888
9.5 | 1.351 | 0.00853 | -0.032 | 158.442
10 | 1.4 | 0.00905 | -0.033 | 154.759
10.5 | 1.441 | 0.00959 | -0.034 | 150.249
11 | 1.474 | 0.01021 | -0.034 | 144.444
11.5 | 1.501 | 0.01089 | -0.035 | 137.833
12 | 1.494 | 0.01519 | -0.035 | 98.352
12.5 | 1.485 | 0.0158 | -0.035 | 93.965
13 | 1.47 | 0.01646 | -0.036 | 89.285
13.5 | 1.445 | 0.02238 | -0.036 | 64.561
14 | 1.418 | 0.02506 | -0.036 | 56.587
14.5 | 1.384 | 0.02802 | -0.036 | 49.396
15 | 1.344 | 0.03144 | -0.037 | 42.739
15.5 | 1.298 | 0.03503 | -0.037 | 37.062
16 | 1.248 | 0.03902 | -0.037 | 31.992
16.5 | 1.195 | 0.04338 | -0.038 | 27.558

## 130. Re 16M Mach 0.00 (2)
BIGFOIL.COM POLAR EXPORT
e328
EPPLER 328 |  |  |  | Cl Max: | 1.6887 | at alpha= | 16.5 | deg
XFOIL ncrit=9 |  |  |  | L/D Max: | 170.27 | at alpha= | 6 | deg
Re: | 16000000 |  |  | Cd Min: | 0.06884 | at alpha= | 20 | deg
Mach: | 0 |  |  | Cl=0 at alpha= | -1.961 | deg
|  |  |  | @ Cl=0.1, Cd= | 0.0057927
|  |  |  | @ Cl=0.4, Cd= | 0.0043455
|  |  |  | @ Cl=0.6, Cd= | 0.0042013
alpha (deg) | Cl | Cd | Cm | Cl/Cd
-17.5 | -1.4402 | 0.02708 | -0.0551 | -53.1832
-17 | -1.3668 | 0.0292 | -0.056 | -46.8082
-16.5 | -1.3769 | 0.02562 | -0.0499 | -53.7432
-16 | -1.4073 | 0.0212 | -0.0397 | -66.3821
-15.5 | -1.3795 | 0.01909 | -0.0368 | -72.263
-15 | -1.3381 | 0.01743 | -0.0356 | -76.7699
-14.5 | -1.2943 | 0.01602 | -0.0346 | -80.7928
-14 | -1.2461 | 0.01523 | -0.0338 | -81.8188
-13.5 | -1.1815 | 0.01358 | -0.0371 | -87.0029
-13 | -1.1448 | 0.01302 | -0.0337 | -87.9263
-12.5 | -1.1011 | 0.01256 | -0.0316 | -87.6672
-12 | -1.0584 | 0.01171 | -0.0293 | -90.3843
-11.5 | -1.0116 | 0.01119 | -0.0277 | -90.4021
-11 | -0.9646 | 0.01054 | -0.0261 | -91.518
-10.5 | -0.9159 | 0.01005 | -0.0248 | -91.1343
-10 | -0.8661 | 0.00959 | -0.0236 | -90.3128
-9.5 | -0.8183 | 0.00887 | -0.0221 | -92.2548
-9 | -0.7667 | 0.00856 | -0.0212 | -89.5678
-8.5 | -0.7141 | 0.00829 | -0.0205 | -86.1399
-8 | -0.6606 | 0.00809 | -0.02 | -81.6564
-7.5 | -0.6079 | 0.00779 | -0.0193 | -78.0359
-7 | -0.5542 | 0.00758 | -0.0188 | -73.1135
-6.5 | -0.4997 | 0.00742 | -0.0185 | -67.345
-6 | -0.4453 | 0.00724 | -0.0181 | -61.5055
-5.5 | -0.3907 | 0.00708 | -0.0178 | -55.1836
-5 | -0.3364 | 0.00686 | -0.0174 | -49.0379
-4.5 | -0.2807 | 0.00675 | -0.0173 | -41.5852
-3.5 | -0.1709 | 0.0064 | -0.0168 | -26.7031
-3 | -0.1159 | 0.00622 | -0.0166 | -18.6334
-2.5 | -0.0602 | 0.00606 | -0.0164 | -9.934
-2 | -0.0044 | 0.00596 | -0.0164 | -0.73826
-1.5 | 0.052 | 0.00587 | -0.0165 | 8.8586
-1 | 0.1079 | 0.00578 | -0.0165 | 18.6678
-0.5 | 0.1641 | 0.00567 | -0.0165 | 28.9418
0 | 0.2198 | 0.00556 | -0.0165 | 39.5324
0.5 | 0.2752 | 0.00536 | -0.0165 | 51.3433
1 | 0.328 | 0.00499 | -0.0162 | 65.7315
1.5 | 0.3812 | 0.00458 | -0.0159 | 83.2314
2 | 0.4317 | 0.00395 | -0.0153 | 109.2911
2.5 | 0.4886 | 0.00398 | -0.0156 | 122.7638
3 | 0.5462 | 0.00406 | -0.0161 | 134.532
3.5 | 0.6033 | 0.00421 | -0.0165 | 143.3017
4 | 0.6603 | 0.00438 | -0.0169 | 150.7534
4.5 | 0.7166 | 0.00455 | -0.0173 | 157.4945
5 | 0.7728 | 0.00474 | -0.0176 | 163.038
5.5 | 0.8283 | 0.00496 | -0.0179 | 166.996
6 | 0.8837 | 0.00519 | -0.0181 | 170.2697
6.5 | 0.9374 | 0.00553 | -0.0181 | 169.5118
7 | 0.9911 | 0.00586 | -0.0182 | 169.1297
7.5 | 1.043 | 0.00629 | -0.0179 | 165.8188
8 | 1.0943 | 0.00675 | -0.0175 | 162.1185
8.5 | 1.1454 | 0.00718 | -0.0172 | 159.5265
9 | 1.1956 | 0.00763 | -0.0167 | 156.6972
9.5 | 1.2436 | 0.0082 | -0.0159 | 151.6585
10 | 1.2907 | 0.00878 | -0.0149 | 147.0046
10.5 | 1.3362 | 0.00941 | -0.0137 | 141.9979
11 | 1.3816 | 0.00999 | -0.0126 | 138.2983
11.5 | 1.424 | 0.01066 | -0.0109 | 133.5835
12 | 1.4665 | 0.01124 | -0.0093 | 130.4715
12.5 | 1.5062 | 0.01187 | -0.0073 | 126.8913
13 | 1.5404 | 0.01262 | -0.0044 | 122.0602
13.5 | 1.562 | 0.01328 | 0.0011 | 117.6205
14 | 1.582 | 0.01412 | 0.0064 | 112.0397
14.5 | 1.5989 | 0.01517 | 0.0115 | 105.3988
15 | 1.6155 | 0.01638 | 0.0161 | 98.6264
15.5 | 1.6227 | 0.01818 | 0.021 | 89.2574
16.5 | 1.6887 | 0.02386 | 0.0159 | 70.7754
18 | 1.6882 | 0.03854 | 0.0159 | 43.8038
18.5 | 1.6718 | 0.04564 | 0.0149 | 36.6301
19 | 1.6624 | 0.05213 | 0.0137 | 31.8895
19.5 | 1.6397 | 0.06041 | 0.0119 | 27.1429
20 | 1.6171 | 0.06884 | 0.0099 | 23.4907

## 131. Re 16M Mach 0.10 (1)
BIGFOIL.COM POLAR EXPORT
e328
EPPLER 328 |  |  |  | Cl Max: | 1.493 | at alpha= | 11.5 | deg
JavaFoil+Calcfoil stall+Eppler ext transition |  |  |  | L/D Max: | 162.894 | at alpha= | 7.5 | deg
Re: | 16000000 |  |  | Cd Min: | 0.00511 | at alpha= | 3 | deg
Mach: | 0.1 |  |  | Cl=0 at alpha= | -1.9917 | deg
|  |  |  | @ Cl=0.1, Cd= | 0.0071536
|  |  |  | @ Cl=0.4, Cd= | 0.0060503
|  |  |  | @ Cl=0.6, Cd= | 0.0051226
alpha (deg) | Cl | Cd | Cm | Cl/Cd
-14 | -0.305 | 0.07997 | -0.002 | -3.818
-13.5 | -0.322 | 0.07512 | -0.002 | -4.28
-13 | -0.338 | 0.06944 | -0.003 | -4.872
-12.5 | -0.355 | 0.06363 | -0.003 | -5.582
-12 | -0.381 | 0.04697 | -0.004 | -8.116
-11.5 | -0.448 | 0.01257 | -0.006 | -35.643
-11 | -0.469 | 0.01042 | -0.006 | -45.017
-10.5 | -0.485 | 0.00959 | -0.007 | -50.546
-10 | -0.496 | 0.0093 | -0.007 | -53.33
-9.5 | -0.503 | 0.00892 | -0.008 | -56.359
-9 | -0.505 | 0.00862 | -0.008 | -58.619
-8.5 | -0.503 | 0.00837 | -0.009 | -60.076
-8 | -0.495 | 0.00643 | -0.01 | -76.926
-7.5 | -0.481 | 0.00641 | -0.01 | -75.019
-7 | -0.462 | 0.0064 | -0.011 | -72.168
-6.5 | -0.436 | 0.0064 | -0.011 | -68.217
-6 | -0.405 | 0.0071 | -0.012 | -57.042
-5.5 | -0.368 | 0.00712 | -0.012 | -51.736
-5 | -0.326 | 0.00708 | -0.013 | -46.043
-4.5 | -0.28 | 0.00705 | -0.014 | -39.641
-4 | -0.229 | 0.00701 | -0.014 | -32.69
-3.5 | -0.175 | 0.00697 | -0.015 | -25.158
-3 | -0.119 | 0.00699 | -0.015 | -17.044
-2.5 | -0.061 | 0.00701 | -0.016 | -8.709
-2 | -0.001 | 0.00708 | -0.017 | -0.204
-1.5 | 0.059 | 0.00712 | -0.017 | 8.299
-1 | 0.12 | 0.00717 | -0.018 | 16.754
-0.5 | 0.181 | 0.00696 | -0.019 | 26.067
0 | 0.242 | 0.00629 | -0.019 | 38.546
0.5 | 0.303 | 0.00632 | -0.02 | 47.992
1 | 0.364 | 0.00631 | -0.021 | 57.662
1.5 | 0.425 | 0.00587 | -0.021 | 72.305
2 | 0.485 | 0.0052 | -0.022 | 93.347
2.5 | 0.546 | 0.00522 | -0.023 | 104.67
3 | 0.607 | 0.00511 | -0.023 | 118.762
3.5 | 0.667 | 0.00517 | -0.024 | 129.151
4 | 0.727 | 0.00528 | -0.025 | 137.646
4.5 | 0.788 | 0.00548 | -0.025 | 143.695
5 | 0.847 | 0.00565 | -0.026 | 150.046
5.5 | 0.907 | 0.0059 | -0.027 | 153.861
6 | 0.966 | 0.00615 | -0.027 | 157.26
6.5 | 1.025 | 0.00646 | -0.028 | 158.789
7 | 1.084 | 0.00667 | -0.029 | 162.387
7.5 | 1.141 | 0.00701 | -0.03 | 162.894
8 | 1.198 | 0.00738 | -0.03 | 162.393
8.5 | 1.253 | 0.00773 | -0.031 | 162.016
9 | 1.306 | 0.00816 | -0.032 | 160.105
9.5 | 1.357 | 0.00862 | -0.032 | 157.388
10 | 1.406 | 0.00915 | -0.033 | 153.557
10.5 | 1.447 | 0.00971 | -0.034 | 148.939
11 | 1.478 | 0.01038 | -0.034 | 142.41
11.5 | 1.493 | 0.01638 | -0.035 | 91.098
12 | 1.489 | 0.01574 | -0.035 | 94.61
12.5 | 1.478 | 0.01476 | -0.035 | 100.147
13 | 1.456 | 0.02063 | -0.035 | 70.603
13.5 | 1.432 | 0.02319 | -0.036 | 61.772
14 | 1.401 | 0.02603 | -0.036 | 53.803
14.5 | 1.361 | 0.02915 | -0.036 | 46.7
15 | 1.315 | 0.03274 | -0.037 | 40.181
15.5 | 1.264 | 0.0366 | -0.037 | 34.534
16 | 1.208 | 0.04079 | -0.037 | 29.613
16.5 | 1.148 | 0.04577 | -0.038 | 25.088

## 132. Re 16M Mach 0.10 (2)
BIGFOIL.COM POLAR EXPORT
e328
EPPLER 328 |  |  |  | Cl Max: | 1.6886 | at alpha= | 16.5 | deg
XFOIL ncrit=9 |  |  |  | L/D Max: | 170.71 | at alpha= | 6 | deg
Re: | 16000000 |  |  | Cd Min: | 0.07392 | at alpha= | 20 | deg
Mach: | 0.1 |  |  | Cl=0 at alpha= | -1.9622 | deg
|  |  |  | @ Cl=0.1, Cd= | 0.0058039
|  |  |  | @ Cl=0.4, Cd= | 0.0042516
|  |  |  | @ Cl=0.6, Cd= | 0.0042015
alpha (deg) | Cl | Cd | Cm | Cl/Cd
-15 | -1.2183 | 0.02882 | -0.0521 | -42.2727
-14.5 | -1.2466 | 0.02228 | -0.0444 | -55.9515
-14 | -1.1978 | 0.02229 | -0.043 | -53.7371
-13.5 | -1.1709 | 0.01575 | -0.0431 | -74.3429
-13 | -1.1405 | 0.01478 | -0.0384 | -77.1651
-12.5 | -1.098 | 0.01419 | -0.0358 | -77.3784
-12 | -1.0609 | 0.01271 | -0.0325 | -83.4697
-11.5 | -1.0151 | 0.01202 | -0.0304 | -84.4509
-11 | -0.9695 | 0.01111 | -0.0284 | -87.2637
-10.5 | -0.9212 | 0.01048 | -0.0267 | -87.9008
-10 | -0.8713 | 0.00992 | -0.0253 | -87.8327
-9.5 | -0.8241 | 0.00903 | -0.0234 | -91.2625
-9 | -0.7723 | 0.00867 | -0.0223 | -89.0773
-8.5 | -0.7193 | 0.00837 | -0.0215 | -85.9379
-8 | -0.6653 | 0.00816 | -0.0208 | -81.5319
-7.5 | -0.6121 | 0.00785 | -0.02 | -77.9745
-7 | -0.5579 | 0.00762 | -0.0195 | -73.2152
-6.5 | -0.503 | 0.00745 | -0.019 | -67.5168
-6 | -0.4481 | 0.00727 | -0.0186 | -61.6369
-5.5 | -0.3931 | 0.00711 | -0.0182 | -55.2883
-5 | -0.3384 | 0.00689 | -0.0178 | -49.1147
-4.5 | -0.2823 | 0.00678 | -0.0176 | -41.6372
-4 | -0.2271 | 0.00658 | -0.0173 | -34.5137
-3.5 | -0.1717 | 0.00642 | -0.017 | -26.7445
-3 | -0.1164 | 0.00623 | -0.0167 | -18.6838
-2.5 | -0.0604 | 0.00607 | -0.0166 | -9.9506
-2 | -0.0043 | 0.00597 | -0.0165 | -0.72027
-1.5 | 0.0525 | 0.00588 | -0.0165 | 8.9286
-1 | 0.1087 | 0.00579 | -0.0165 | 18.7737
-0.5 | 0.1652 | 0.00568 | -0.0166 | 29.0845
0 | 0.2213 | 0.00556 | -0.0166 | 39.8022
0.5 | 0.2769 | 0.00537 | -0.0166 | 51.5642
2 | 0.4343 | 0.00394 | -0.0153 | 110.2284
2.5 | 0.4916 | 0.00399 | -0.0156 | 123.208
3 | 0.5496 | 0.00407 | -0.0161 | 135.0369
3.5 | 0.6071 | 0.00422 | -0.0165 | 143.8626
4 | 0.6644 | 0.00439 | -0.0169 | 151.344
4.5 | 0.7211 | 0.00456 | -0.0172 | 158.136
5 | 0.7777 | 0.00475 | -0.0176 | 163.7263
5.5 | 0.8336 | 0.00498 | -0.0178 | 167.3896
6 | 0.8894 | 0.00521 | -0.018 | 170.7102
6.5 | 0.9435 | 0.00555 | -0.018 | 170
7 | 0.9976 | 0.00588 | -0.0179 | 169.6599
7.5 | 1.0499 | 0.00632 | -0.0176 | 166.1234
8 | 1.1016 | 0.00678 | -0.0172 | 162.4779
9 | 1.2034 | 0.00769 | -0.0162 | 156.4889
9.5 | 1.2516 | 0.00826 | -0.0153 | 151.5254
10 | 1.299 | 0.00885 | -0.0142 | 146.7797
10.5 | 1.3445 | 0.0095 | -0.0129 | 141.5263
11 | 1.3899 | 0.0101 | -0.0115 | 137.6139
11.5 | 1.4322 | 0.01078 | -0.0097 | 132.8571
12 | 1.4745 | 0.01138 | -0.0079 | 129.5694
12.5 | 1.5137 | 0.01203 | -0.0056 | 125.8271
13 | 1.541 | 0.01281 | -0.0011 | 120.2966
13.5 | 1.5627 | 0.01353 | 0.0044 | 115.4989
14 | 1.583 | 0.01444 | 0.0095 | 109.626
14.5 | 1.5974 | 0.01564 | 0.015 | 102.1355
15 | 1.613 | 0.01701 | 0.0195 | 94.8266
15.5 | 1.6162 | 0.0192 | 0.0244 | 84.1771
16 | 1.6331 | 0.02192 | 0.0253 | 74.5027
16.5 | 1.6886 | 0.02622 | 0.0159 | 64.4012
17.5 | 1.6861 | 0.03553 | 0.0175 | 47.4557
18 | 1.6687 | 0.04266 | 0.0166 | 39.1163
18.5 | 1.6524 | 0.04992 | 0.0154 | 33.101
19 | 1.6378 | 0.05722 | 0.0139 | 28.6229
19.5 | 1.6175 | 0.06528 | 0.012 | 24.7779
20 | 1.5933 | 0.07392 | 0.01 | 21.5544

## 133. Re 16M Mach 0.25 (1)
BIGFOIL.COM POLAR EXPORT
e328
EPPLER 328 |  |  |  | Cl Max: | 1.482 | at alpha= | 11 | deg
JavaFoil+Calcfoil stall+Eppler ext transition |  |  |  | L/D Max: | 160.594 | at alpha= | 7.5 | deg
Re: | 16000000 |  |  | Cd Min: | 0.00522 | at alpha= | 3 | deg
Mach: | 0.25 |  |  | Cl=0 at alpha= | -1.9919 | deg
|  |  |  | @ Cl=0.1, Cd= | 0.0071977
|  |  |  | @ Cl=0.4, Cd= | 0.0061997
|  |  |  | @ Cl=0.6, Cd= | 0.0052348
alpha (deg) | Cl | Cd | Cm | Cl/Cd
-12.5 | -0.062 | 0.07073 | -0.003 | -0.88
-12 | -0.059 | 0.06627 | -0.003 | -0.897
-11.5 | -0.057 | 0.06117 | -0.004 | -0.927
-11 | -0.148 | 0.05541 | -0.004 | -2.67
-10.5 | -0.231 | 0.01302 | -0.007 | -17.768
-10 | -0.286 | 0.01017 | -0.007 | -28.096
-9.5 | -0.33 | 0.00946 | -0.008 | -34.932
-9 | -0.366 | 0.00906 | -0.009 | -40.407
-8.5 | -0.393 | 0.00875 | -0.009 | -44.957
-8 | -0.412 | 0.00843 | -0.01 | -48.892
-7.5 | -0.421 | 0.00656 | -0.01 | -64.206
-7 | -0.42 | 0.00654 | -0.011 | -64.264
-6.5 | -0.41 | 0.00652 | -0.012 | -62.887
-6 | -0.39 | 0.0073 | -0.012 | -53.44
-5.5 | -0.361 | 0.00718 | -0.013 | -50.317
-5 | -0.324 | 0.00716 | -0.013 | -45.342
-4.5 | -0.281 | 0.00711 | -0.014 | -39.553
-4 | -0.232 | 0.00709 | -0.015 | -32.739
-3.5 | -0.179 | 0.00706 | -0.015 | -25.306
-3 | -0.122 | 0.00708 | -0.016 | -17.199
-2.5 | -0.063 | 0.00708 | -0.017 | -8.823
-2 | -0.001 | 0.00711 | -0.017 | -0.209
-1.5 | 0.061 | 0.00716 | -0.018 | 8.467
-1 | 0.123 | 0.00722 | -0.019 | 17.079
-0.5 | 0.186 | 0.00703 | -0.019 | 26.502
0 | 0.249 | 0.00636 | -0.02 | 39.118
0.5 | 0.311 | 0.00638 | -0.021 | 48.838
1 | 0.374 | 0.00638 | -0.021 | 58.573
1.5 | 0.436 | 0.00595 | -0.022 | 73.369
2 | 0.499 | 0.00524 | -0.023 | 95.172
2.5 | 0.561 | 0.00526 | -0.023 | 106.57
3 | 0.623 | 0.00522 | -0.024 | 119.474
3.5 | 0.685 | 0.00524 | -0.025 | 130.732
4 | 0.747 | 0.00539 | -0.025 | 138.595
4.5 | 0.809 | 0.00559 | -0.026 | 144.805
5 | 0.87 | 0.00578 | -0.027 | 150.589
5.5 | 0.931 | 0.00606 | -0.027 | 153.777
6 | 0.992 | 0.00632 | -0.028 | 156.941
6.5 | 1.053 | 0.00667 | -0.029 | 157.866
7 | 1.112 | 0.00698 | -0.03 | 159.274
7.5 | 1.171 | 0.00729 | -0.03 | 160.594
8 | 1.228 | 0.00771 | -0.031 | 159.425
8.5 | 1.284 | 0.00812 | -0.032 | 158.213
9 | 1.337 | 0.0086 | -0.032 | 155.518
9.5 | 1.388 | 0.00918 | -0.033 | 151.205
10 | 1.435 | 0.0098 | -0.034 | 146.363
10.5 | 1.472 | 0.01059 | -0.035 | 139.005
11 | 1.482 | 0.0168 | -0.035 | 88.223
11.5 | 1.473 | 0.0151 | -0.035 | 97.555
12 | 1.459 | 0.01564 | -0.035 | 93.289
12.5 | 1.43 | 0.02113 | -0.036 | 67.666
13 | 1.384 | 0.02525 | -0.036 | 54.809
13.5 | 1.328 | 0.02863 | -0.036 | 46.402
14 | 1.258 | 0.03243 | -0.036 | 38.802
14.5 | 1.175 | 0.03675 | -0.037 | 31.974
15 | 1.079 | 0.04194 | -0.037 | 25.732
15.5 | 0.973 | 0.04788 | -0.037 | 20.329
16 | 0.86 | 0.0546 | -0.037 | 15.745

## 134. Re 16M Mach 0.25 (2)
BIGFOIL.COM POLAR EXPORT
e328
EPPLER 328 |  |  |  | Cl Max: | 1.6292 | at alpha= | 16 | deg
XFOIL ncrit=9 |  |  |  | L/D Max: | 174.14 | at alpha= | 6 | deg
Re: | 16000000 |  |  | Cd Min: | 0.14876 | at alpha= | -14.5 | deg
Mach: | 0.25 |  |  | Cl=0 at alpha= | -1.9717 | deg
|  |  |  | @ Cl=0.1, Cd= | 0.005843
|  |  |  | @ Cl=0.4, Cd= | 0.0045085
|  |  |  | @ Cl=0.6, Cd= | 0.0041903
alpha (deg) | Cl | Cd | Cm | Cl/Cd
-14.5 | -0.3815 | 0.14876 | -0.0288 | -2.5645
-14 | -0.3632 | 0.14362 | -0.0315 | -2.5289
-13 | -0.3361 | 0.12991 | -0.0376 | -2.5872
-12.5 | -0.326 | 0.12231 | -0.0409 | -2.6654
-12 | -0.3136 | 0.1155 | -0.0438 | -2.7152
-11 | -0.3857 | 0.08231 | -0.058 | -4.6859
-10.5 | -0.3986 | 0.07221 | -0.064 | -5.52
-10 | -0.4624 | 0.05757 | -0.0732 | -8.032
-9.5 | -0.787 | 0.01919 | -0.0406 | -41.0109
-9 | -0.7769 | 0.01304 | -0.0332 | -59.5782
-8.5 | -0.7347 | 0.01067 | -0.0296 | -68.8566
-8 | -0.6906 | 0.00872 | -0.0261 | -79.1972
-7.5 | -0.635 | 0.00828 | -0.0245 | -76.6908
-7 | -0.5783 | 0.00795 | -0.0232 | -72.7421
-6.5 | -0.5208 | 0.00772 | -0.0222 | -67.4611
-6 | -0.4635 | 0.00749 | -0.0213 | -61.8825
-5.5 | -0.406 | 0.00729 | -0.0205 | -55.6927
-5 | -0.3492 | 0.00704 | -0.0197 | -49.6023
-4.5 | -0.2908 | 0.00693 | -0.0193 | -41.9625
-4 | -0.2337 | 0.0067 | -0.0187 | -34.8806
-3.5 | -0.1759 | 0.00653 | -0.0182 | -26.9372
-3 | -0.1191 | 0.00631 | -0.0177 | -18.8748
-2.5 | -0.0614 | 0.00612 | -0.0173 | -10.0327
-2 | -0.0033 | 0.00602 | -0.0171 | -0.54817
-1.5 | 0.0551 | 0.00592 | -0.017 | 9.3074
-1 | 0.1134 | 0.00582 | -0.017 | 19.4845
-0.5 | 0.1714 | 0.00572 | -0.0169 | 29.965
0 | 0.2295 | 0.00559 | -0.0169 | 41.0555
0.5 | 0.2866 | 0.00541 | -0.0168 | 52.976
1 | 0.3414 | 0.00501 | -0.0163 | 68.1437
1.5 | 0.3956 | 0.00456 | -0.0159 | 86.7544
2 | 0.4486 | 0.00394 | -0.0152 | 113.8579
2.5 | 0.508 | 0.00402 | -0.0155 | 126.3682
3 | 0.568 | 0.00411 | -0.0159 | 138.1995
3.5 | 0.6278 | 0.00426 | -0.0163 | 147.3709
4 | 0.6872 | 0.00443 | -0.0167 | 155.1242
4.5 | 0.7463 | 0.00462 | -0.0169 | 161.5368
5 | 0.805 | 0.00482 | -0.0171 | 167.0124
5.5 | 0.8631 | 0.00505 | -0.0172 | 170.9109
6 | 0.9212 | 0.00529 | -0.0173 | 174.1399
6.5 | 0.9774 | 0.00565 | -0.017 | 172.9912
7 | 1.0337 | 0.006 | -0.0167 | 172.2833
7.5 | 1.0879 | 0.00647 | -0.016 | 168.1453
8 | 1.1417 | 0.00695 | -0.0153 | 164.2734
8.5 | 1.194 | 0.0075 | -0.0143 | 159.2
9 | 1.2464 | 0.00799 | -0.0132 | 155.995
9.5 | 1.2957 | 0.00863 | -0.0116 | 150.139
10 | 1.3443 | 0.00926 | -0.0099 | 145.1728
10.5 | 1.3901 | 0.00998 | -0.0077 | 139.2886
11 | 1.4329 | 0.01075 | -0.005 | 133.293
11.5 | 1.4731 | 0.01153 | -0.0019 | 127.7624
12 | 1.5093 | 0.01218 | 0.0021 | 123.9163
12.5 | 1.5327 | 0.01294 | 0.0083 | 118.4467
13 | 1.5472 | 0.01412 | 0.0152 | 109.5751
13.5 | 1.5625 | 0.01543 | 0.0212 | 101.2638
14 | 1.5775 | 0.01704 | 0.0263 | 92.5763
14.5 | 1.5805 | 0.01965 | 0.0312 | 80.4326
15 | 1.5853 | 0.02274 | 0.0347 | 69.7142
15.5 | 1.583 | 0.02799 | 0.0348 | 56.5559
16 | 1.6292 | 0.03412 | 0.0249 | 47.7491
17 | 1.6105 | 0.04819 | 0.0216 | 33.4198
17.5 | 1.5931 | 0.05585 | 0.0202 | 28.5246
18 | 1.5666 | 0.06464 | 0.0183 | 24.2358
18.5 | 1.5444 | 0.07313 | 0.0163 | 21.1186
19 | 1.518 | 0.08215 | 0.0141 | 18.4784
19.5 | 1.4887 | 0.09123 | 0.0122 | 16.3181
20 | 1.4513 | 0.0989 | 0.0138 | 14.6744

## 135. Re 16M Mach 0.50 (1)
BIGFOIL.COM POLAR EXPORT
e328
EPPLER 328 |  |  |  | Cl Max: | 1.425 | at alpha= | 9.5 | deg
JavaFoil+Calcfoil stall+Eppler ext transition |  |  |  | L/D Max: | 150.279 | at alpha= | 6 | deg
Re: | 16000000 |  |  | Cd Min: | 0.00543 | at alpha= | 2.5 | deg
Mach: | 0.5 |  |  | Cl=0 at alpha= | -1.9855 | deg
|  |  |  | @ Cl=0.1, Cd= | 0.0075379
|  |  |  | @ Cl=0.4, Cd= | 0.0067074
|  |  |  | @ Cl=0.6, Cd= | 0.0058106
alpha (deg) | Cl | Cd | Cm | Cl/Cd
-20 | -0.977 | 0.16448 | 0.001 | -5.938
-19.5 | -0.95 | 0.15933 | 0.001 | -5.963
-19 | -0.924 | 0.15537 | 0 | -5.948
-18.5 | -0.898 | 0.14899 | 0 | -6.027
-18 | -0.872 | 0.14466 | 0 | -6.028
-17.5 | -0.848 | 0.12858 | 0 | -6.594
-17 | -0.823 | 0.11957 | -0.001 | -6.881
-16.5 | -0.796 | 0.11392 | -0.001 | -6.988
-16 | -0.768 | 0.10994 | -0.001 | -6.987
-15.5 | -0.741 | 0.10474 | -0.001 | -7.078
-15 | -0.714 | 0.101 | -0.002 | -7.067
-14.5 | -0.686 | 0.09785 | -0.002 | -7.008
-14 | -0.658 | 0.09413 | -0.002 | -6.988
-13.5 | -0.631 | 0.09132 | -0.002 | -6.91
-13 | -0.604 | 0.08686 | -0.003 | -6.956
-12.5 | -0.578 | 0.08632 | -0.003 | -6.692
-12 | -0.551 | 0.08077 | -0.003 | -6.819
-11.5 | -0.524 | 0.07711 | -0.004 | -6.79
-11 | -0.497 | 0.07096 | -0.004 | -6.999
-10.5 | -0.47 | 0.06566 | -0.004 | -7.156
-10 | -0.444 | 0.06018 | -0.005 | -7.374
-9.5 | -0.418 | 0.05531 | -0.005 | -7.549
-9 | -0.392 | 0.05073 | -0.006 | -7.719
-8.5 | -0.36 | 0.05244 | -0.005 | -6.874
-8 | -0.407 | 0.00953 | -0.011 | -42.709
-7.5 | -0.374 | 0.00937 | -0.011 | -39.904
-7 | -0.343 | 0.00873 | -0.012 | -39.229
-6.5 | -0.309 | 0.00851 | -0.013 | -36.308
-6 | -0.275 | 0.00693 | -0.014 | -39.76
-5.5 | -0.242 | 0.00697 | -0.014 | -34.682
-5 | -0.208 | 0.00778 | -0.015 | -26.668
-4.5 | -0.173 | 0.00765 | -0.016 | -22.652
-4 | -0.139 | 0.00757 | -0.016 | -18.338
-3.5 | -0.179 | 0.00748 | -0.017 | -23.868
-3 | -0.13 | 0.00751 | -0.018 | -17.252
-2.5 | -0.068 | 0.00753 | -0.019 | -9.06
-2 | -0.002 | 0.00754 | -0.019 | -0.218
-1.5 | 0.067 | 0.00751 | -0.02 | 8.974
-1 | 0.138 | 0.00757 | -0.021 | 18.18
-0.5 | 0.208 | 0.00765 | -0.021 | 27.22
0 | 0.278 | 0.00669 | -0.022 | 41.573
0.5 | 0.348 | 0.0067 | -0.023 | 51.894
1 | 0.418 | 0.00671 | -0.024 | 62.185
1.5 | 0.487 | 0.00629 | -0.024 | 77.418
2 | 0.557 | 0.00644 | -0.025 | 86.411
2.5 | 0.626 | 0.00543 | -0.026 | 115.376
3 | 0.695 | 0.00556 | -0.027 | 125.025
3.5 | 0.764 | 0.0057 | -0.028 | 134.017
4 | 0.833 | 0.00593 | -0.028 | 140.397
4.5 | 0.901 | 0.00619 | -0.029 | 145.551
5 | 0.969 | 0.0065 | -0.03 | 149.151
5.5 | 1.037 | 0.00692 | -0.031 | 149.885
6 | 1.103 | 0.00734 | -0.032 | 150.279
6.5 | 1.169 | 0.00782 | -0.032 | 149.418
7 | 1.233 | 0.00841 | -0.033 | 146.645
7.5 | 1.295 | 0.00918 | -0.034 | 141.028
8 | 1.354 | 0.01007 | -0.035 | 134.436
8.5 | 1.395 | 0.01496 | -0.035 | 93.232
9 | 1.413 | 0.01394 | -0.035 | 101.352
9.5 | 1.425 | 0.01817 | -0.035 | 78.458
10 | 1.422 | 0.02189 | -0.036 | 64.97
10.5 | 1.352 | 0.02641 | -0.036 | 51.205
11 | 0.826 | 0.0372 | -0.035 | 22.199
11.5 | 0.851 | 0.04133 | -0.036 | 20.596
12 | 0.871 | 0.04987 | -0.035 | 17.461
12.5 | 0.903 | 0.04972 | -0.036 | 18.171
13 | 0.924 | 0.05827 | -0.036 | 15.863
13.5 | 0.959 | 0.05616 | -0.037 | 17.073
14 | 0.981 | 0.06451 | -0.037 | 15.205
14.5 | 0.996 | 0.07877 | -0.037 | 12.641

## 136. Re 16M Mach 0.50 (2)
BIGFOIL.COM POLAR EXPORT
e328
EPPLER 328 |  |  |  | Cl Max: | 1.5616 | at alpha= | 12.5 | deg
XFOIL ncrit=9 |  |  |  | L/D Max: | 184.225 | at alpha= | 5.5 | deg
Re: | 16000000 |  |  | Cd Min: | 0.26041 | at alpha= | -20 | deg
Mach: | 0.5 |  |  | Cl=0 at alpha= | -2.0137 | deg
|  |  |  | @ Cl=0.1, Cd= | 0.006052
|  |  |  | @ Cl=0.4, Cd= | 0.0049939
|  |  |  | @ Cl=0.6, Cd= | 0.0042178
alpha (deg) | Cl | Cd | Cm | Cl/Cd
-20 | -0.6825 | 0.26041 | 0.0481 | -2.6209
-19.5 | -0.6604 | 0.25261 | 0.0436 | -2.6143
-19 | -0.6383 | 0.24502 | 0.0393 | -2.6051
-18.5 | -0.6167 | 0.23712 | 0.0349 | -2.6008
-18 | -0.5948 | 0.22958 | 0.0307 | -2.5908
-17.5 | -0.5568 | 0.21917 | 0.0207 | -2.5405
-17 | -0.528 | 0.20984 | 0.0134 | -2.5162
-16 | -0.4269 | 0.18517 | -0.0162 | -2.3054
-15.5 | -0.4084 | 0.17829 | -0.0192 | -2.2907
-15 | -0.3924 | 0.16973 | -0.0229 | -2.3119
-14 | -0.354 | 0.15534 | -0.0298 | -2.2789
-13.5 | -0.3351 | 0.14825 | -0.0333 | -2.2604
-13 | -0.3176 | 0.14095 | -0.0368 | -2.2533
-12.5 | -0.2988 | 0.13393 | -0.0401 | -2.231
-12 | -0.2813 | 0.12659 | -0.0434 | -2.2221
-11.5 | -0.2663 | 0.11907 | -0.0468 | -2.2365
-11 | -0.2527 | 0.11163 | -0.0501 | -2.2637
-10.5 | -0.24 | 0.10418 | -0.0535 | -2.3037
-10 | -0.2296 | 0.09658 | -0.0568 | -2.3773
-9.5 | -0.2222 | 0.08872 | -0.0603 | -2.5045
-9 | -0.2159 | 0.08116 | -0.0637 | -2.6602
-8.5 | -0.213 | 0.07333 | -0.0674 | -2.9047
-8 | -0.2448 | 0.06027 | -0.0774 | -4.0617
-7.5 | -0.2376 | 0.05514 | -0.0794 | -4.309
-6.5 | -0.3229 | 0.04118 | -0.0667 | -7.8412
-6 | -0.3385 | 0.03359 | -0.0587 | -10.0774
-5.5 | -0.3423 | 0.0258 | -0.0495 | -13.2674
-5 | -0.3306 | 0.01837 | -0.0407 | -17.9967
-4.5 | -0.3092 | 0.01012 | -0.0321 | -30.5534
-4 | -0.2533 | 0.0079 | -0.028 | -32.0633
-3.5 | -0.1906 | 0.00728 | -0.0253 | -26.1813
-3 | -0.1279 | 0.00677 | -0.023 | -18.8922
-2.5 | -0.064 | 0.00641 | -0.0213 | -9.9844
-2 | 0.0018 | 0.00624 | -0.0202 | 0.28846
-1.5 | 0.0684 | 0.00609 | -0.0194 | 11.2315
-1 | 0.1349 | 0.00601 | -0.0189 | 22.4459
-0.5 | 0.2011 | 0.00589 | -0.0184 | 34.1426
0 | 0.2667 | 0.00578 | -0.018 | 46.1419
0.5 | 0.3316 | 0.00558 | -0.0175 | 59.4265
1 | 0.3918 | 0.0051 | -0.0163 | 76.8235
1.5 | 0.449 | 0.00436 | -0.0148 | 102.9817
2 | 0.5129 | 0.00408 | -0.0142 | 125.7108
2.5 | 0.5826 | 0.00418 | -0.0144 | 139.378
3 | 0.6516 | 0.00433 | -0.0145 | 150.485
3.5 | 0.7214 | 0.00449 | -0.0147 | 160.6682
4 | 0.7913 | 0.00467 | -0.0146 | 169.4433
4.5 | 0.8606 | 0.00489 | -0.0144 | 175.9918
5 | 0.9298 | 0.00514 | -0.0139 | 180.8949
5.5 | 0.9985 | 0.00542 | -0.0131 | 184.2251
6 | 1.0651 | 0.00581 | -0.0118 | 183.3219
6.5 | 1.1324 | 0.00619 | -0.0104 | 182.9402
7 | 1.1979 | 0.00665 | -0.0084 | 180.1353
7.5 | 1.2615 | 0.00721 | -0.0059 | 174.9653
8 | 1.3209 | 0.00791 | -0.0024 | 166.9912
8.5 | 1.3787 | 0.00864 | 0.0015 | 159.5718
9 | 1.4322 | 0.00944 | 0.0063 | 151.7161
9.5 | 1.475 | 0.01026 | 0.013 | 143.7622
10 | 1.5041 | 0.01123 | 0.0218 | 133.9359
10.5 | 1.5289 | 0.01251 | 0.0304 | 122.2142
11 | 1.5332 | 0.01472 | 0.0397 | 104.1576
11.5 | 1.5451 | 0.01747 | 0.0461 | 88.443
12 | 1.5608 | 0.02092 | 0.0503 | 74.608
12.5 | 1.5616 | 0.02587 | 0.0534 | 60.3634
13.5 | 1.5159 | 0.03987 | 0.0561 | 38.0211
14 | 1.4957 | 0.04715 | 0.0561 | 31.7222
14.5 | 1.4593 | 0.05618 | 0.0544 | 25.9754
15 | 1.4353 | 0.06481 | 0.0521 | 22.1463
15.5 | 1.4075 | 0.07399 | 0.0492 | 19.0228
16 | 1.3883 | 0.08561 | 0.0409 | 16.2166
16.5 | 1.3614 | 0.09841 | 0.0318 | 13.834
17 | 1.3196 | 0.10927 | 0.0279 | 12.0765
17.5 | 1.2875 | 0.12141 | 0.0209 | 10.6046

## 137. Re 18M Mach 0.00 (1)
BIGFOIL.COM POLAR EXPORT
e328
EPPLER 328 |  |  |  | Cl Max: | 1.503 | at alpha= | 12 | deg
JavaFoil+Calcfoil stall+Eppler ext transition |  |  |  | L/D Max: | 164.182 | at alpha= | 8 | deg
Re: | 18000000 |  |  | Cd Min: | 0.00519 | at alpha= | 3.5 | deg
Mach: | 0 |  |  | Cl=0 at alpha= | -1.9917 | deg
|  |  |  | @ Cl=0.1, Cd= | 0.007011
|  |  |  | @ Cl=0.4, Cd= | 0.0060872
|  |  |  | @ Cl=0.6, Cd= | 0.0052933
alpha (deg) | Cl | Cd | Cm | Cl/Cd
-14.5 | -0.333 | 0.08183 | -0.002 | -4.066
-14 | -0.347 | 0.07611 | -0.002 | -4.564
-13.5 | -0.361 | 0.07197 | -0.003 | -5.02
-13 | -0.376 | 0.06657 | -0.003 | -5.646
-12.5 | -0.413 | 0.03737 | -0.004 | -11.037
-12 | -0.471 | 0.01175 | -0.005 | -40.104
-11.5 | -0.487 | 0.01065 | -0.006 | -45.736
-11 | -0.501 | 0.00976 | -0.006 | -51.389
-10.5 | -0.512 | 0.00915 | -0.007 | -55.963
-10 | -0.519 | 0.00874 | -0.007 | -59.398
-9.5 | -0.522 | 0.00866 | -0.008 | -60.281
-9 | -0.521 | 0.00838 | -0.008 | -62.15
-8.5 | -0.515 | 0.00817 | -0.009 | -63.044
-8 | -0.504 | 0.00629 | -0.009 | -80.209
-7.5 | -0.488 | 0.00627 | -0.01 | -77.844
-7 | -0.466 | 0.00632 | -0.011 | -73.846
-6.5 | -0.439 | 0.00706 | -0.011 | -62.25
-6 | -0.407 | 0.00698 | -0.012 | -58.27
-5.5 | -0.369 | 0.00691 | -0.012 | -53.348
-5 | -0.326 | 0.00688 | -0.013 | -47.396
-4.5 | -0.279 | 0.00691 | -0.014 | -40.408
-4 | -0.228 | 0.00688 | -0.014 | -33.19
-3.5 | -0.175 | 0.00685 | -0.015 | -25.533
-3 | -0.119 | 0.00693 | -0.015 | -17.14
-2.5 | -0.061 | 0.0069 | -0.016 | -8.806
-2 | -0.001 | 0.00697 | -0.017 | -0.207
-1.5 | 0.059 | 0.00697 | -0.017 | 8.426
-1 | 0.119 | 0.00703 | -0.018 | 17.002
-0.5 | 0.18 | 0.00691 | -0.019 | 26.107
0 | 0.241 | 0.00632 | -0.019 | 38.167
0.5 | 0.302 | 0.00636 | -0.02 | 47.414
1 | 0.362 | 0.00638 | -0.021 | 56.747
1.5 | 0.423 | 0.00591 | -0.021 | 71.464
2 | 0.483 | 0.00532 | -0.022 | 90.86
2.5 | 0.543 | 0.00534 | -0.023 | 101.697
3 | 0.604 | 0.00529 | -0.023 | 114.084
3.5 | 0.664 | 0.00519 | -0.024 | 127.886
4 | 0.724 | 0.00533 | -0.025 | 135.91
4.5 | 0.784 | 0.00544 | -0.025 | 144.119
5 | 0.843 | 0.00563 | -0.026 | 149.839
5.5 | 0.903 | 0.00585 | -0.027 | 154.286
6 | 0.962 | 0.0061 | -0.027 | 157.614
6.5 | 1.02 | 0.00639 | -0.028 | 159.671
7 | 1.079 | 0.0066 | -0.029 | 163.323
7.5 | 1.136 | 0.00692 | -0.029 | 164.152
8 | 1.192 | 0.00726 | -0.03 | 164.182
8.5 | 1.247 | 0.0076 | -0.031 | 164.084
9 | 1.3 | 0.008 | -0.031 | 162.561
9.5 | 1.351 | 0.00845 | -0.032 | 159.854
10 | 1.4 | 0.00893 | -0.033 | 156.862
10.5 | 1.441 | 0.00949 | -0.034 | 151.919
11 | 1.474 | 0.01005 | -0.034 | 146.773
11.5 | 1.501 | 0.01068 | -0.035 | 140.474
12 | 1.503 | 0.016 | -0.035 | 93.919
12.5 | 1.489 | 0.01527 | -0.035 | 97.462
13 | 1.469 | 0.01499 | -0.035 | 97.965
13.5 | 1.448 | 0.02165 | -0.036 | 66.903
14 | 1.421 | 0.02425 | -0.036 | 58.602
14.5 | 1.387 | 0.02708 | -0.036 | 51.229
15 | 1.347 | 0.03039 | -0.037 | 44.302
15.5 | 1.301 | 0.0339 | -0.037 | 38.382
16 | 1.25 | 0.03801 | -0.037 | 32.896
16.5 | 1.197 | 0.04227 | -0.038 | 28.325
17 | 1.142 | 0.04704 | -0.038 | 24.277

## 138. Re 18M Mach 0.00 (2)
BIGFOIL.COM POLAR EXPORT
e328
EPPLER 328 |  |  |  | Cl Max: | 1.7116 | at alpha= | 17.5 | deg
XFOIL ncrit=9 |  |  |  | L/D Max: | 171.168 | at alpha= | 6.5 | deg
Re: | 18000000 |  |  | Cd Min: | 0.05803 | at alpha= | 19.5 | deg
Mach: | 0 |  |  | Cl=0 at alpha= | -1.96 | deg
|  |  |  | @ Cl=0.1, Cd= | 0.0056956
|  |  |  | @ Cl=0.4, Cd= | 0.0045313
|  |  |  | @ Cl=0.6, Cd= | 0.0041518
alpha (deg) | Cl | Cd | Cm | Cl/Cd
-20 | -1.44 | 0.04629 | -0.0657 | -31.1082
-19.5 | -1.4557 | 0.03997 | -0.0662 | -36.4198
-19 | -1.4856 | 0.03351 | -0.0638 | -44.333
-18.5 | -1.5033 | 0.02884 | -0.0595 | -52.1255
-18 | -1.4983 | 0.02614 | -0.0553 | -57.3183
-17.5 | -1.5125 | 0.02235 | -0.0484 | -67.6734
-17 | -1.4838 | 0.02151 | -0.045 | -68.9819
-16.5 | -1.4688 | 0.02001 | -0.0394 | -73.4033
-16 | -1.4394 | 0.01813 | -0.0366 | -79.3933
-15.5 | -1.397 | 0.01673 | -0.0354 | -83.5027
-15 | -1.3505 | 0.01556 | -0.0347 | -86.7931
-14.5 | -1.3078 | 0.01453 | -0.033 | -90.0069
-14 | -1.2352 | 0.01357 | -0.0374 | -91.0243
-13.5 | -1.1967 | 0.01287 | -0.0346 | -92.9837
-13 | -1.1553 | 0.01231 | -0.032 | -93.8505
-12.5 | -1.1103 | 0.01183 | -0.0301 | -93.8546
-12 | -1.0653 | 0.01117 | -0.0282 | -95.3715
-11.5 | -1.0176 | 0.01069 | -0.0267 | -95.1918
-11 | -0.9695 | 0.01015 | -0.0253 | -95.5172
-10.5 | -0.9202 | 0.0097 | -0.0241 | -94.866
-10 | -0.8699 | 0.00929 | -0.023 | -93.6383
-9.5 | -0.8209 | 0.00868 | -0.0217 | -94.5737
-9 | -0.7691 | 0.00837 | -0.0208 | -91.8877
-8.5 | -0.7165 | 0.0081 | -0.0201 | -88.4568
-8 | -0.6631 | 0.0079 | -0.0196 | -83.9367
-7.5 | -0.6101 | 0.00762 | -0.019 | -80.0656
-7 | -0.5563 | 0.0074 | -0.0185 | -75.1757
-6.5 | -0.5018 | 0.00723 | -0.0181 | -69.4053
-6 | -0.4472 | 0.00706 | -0.0178 | -63.3428
-5.5 | -0.3924 | 0.00689 | -0.0175 | -56.9521
-5 | -0.3378 | 0.00669 | -0.0172 | -50.4933
-4.5 | -0.2823 | 0.00659 | -0.0171 | -42.8376
-4 | -0.2272 | 0.00641 | -0.0168 | -35.4446
-2.5 | -0.0606 | 0.00598 | -0.0164 | -10.1338
-2 | -0.0045 | 0.00586 | -0.0164 | -0.76792
-1.5 | 0.0517 | 0.00579 | -0.0164 | 8.9292
-1 | 0.108 | 0.00568 | -0.0165 | 19.0141
-0.5 | 0.1641 | 0.0056 | -0.0166 | 29.3036
0 | 0.2203 | 0.00548 | -0.0167 | 40.2007
0.5 | 0.2755 | 0.00533 | -0.0166 | 51.6886
1 | 0.3293 | 0.00498 | -0.0164 | 66.1245
1.5 | 0.383 | 0.0047 | -0.0162 | 81.4894
2 | 0.4354 | 0.00418 | -0.0159 | 104.1627
2.5 | 0.4893 | 0.00393 | -0.0158 | 124.5038
3 | 0.5467 | 0.00404 | -0.0162 | 135.3218
3.5 | 0.6039 | 0.00416 | -0.0167 | 145.1683
4 | 0.6611 | 0.0043 | -0.0171 | 153.7442
4.5 | 0.7176 | 0.00449 | -0.0175 | 159.8218
5 | 0.7736 | 0.00469 | -0.0178 | 164.9467
5.5 | 0.8288 | 0.00493 | -0.018 | 168.1136
6 | 0.8836 | 0.0052 | -0.0182 | 169.9231
6.5 | 0.938 | 0.00548 | -0.0183 | 171.1679
7 | 0.9911 | 0.00585 | -0.0182 | 169.4188
7.5 | 1.0438 | 0.00624 | -0.018 | 167.2756
8 | 1.0952 | 0.00668 | -0.0177 | 163.9521
8.5 | 1.1458 | 0.00716 | -0.0173 | 160.0279
9 | 1.1968 | 0.00756 | -0.0169 | 158.3069
9.5 | 1.2446 | 0.00814 | -0.0161 | 152.8993
10 | 1.2916 | 0.00873 | -0.0151 | 147.9496
10.5 | 1.3387 | 0.00927 | -0.0142 | 144.4121
11 | 1.3833 | 0.0099 | -0.0129 | 139.7273
11.5 | 1.427 | 0.01051 | -0.0114 | 135.7755
12 | 1.4701 | 0.01107 | -0.01 | 132.8004
12.5 | 1.5109 | 0.01167 | -0.0081 | 129.4687
13 | 1.5449 | 0.01245 | -0.0051 | 124.0884
13.5 | 1.5682 | 0.0131 | 0 | 119.7099
14 | 1.5908 | 0.01384 | 0.005 | 114.9422
14.5 | 1.6081 | 0.01485 | 0.0102 | 108.2896
15 | 1.6261 | 0.01594 | 0.0148 | 102.0138
15.5 | 1.6326 | 0.01771 | 0.02 | 92.1852
16 | 1.636 | 0.01996 | 0.0245 | 81.9639
16.5 | 1.6624 | 0.02294 | 0.0228 | 72.4673
17 | 1.6826 | 0.02742 | 0.0197 | 61.364
17.5 | 1.7116 | 0.03118 | 0.0162 | 54.8942
18 | 1.7028 | 0.03725 | 0.0156 | 45.7128
18.5 | 1.6919 | 0.04365 | 0.0147 | 38.7606
19 | 1.6795 | 0.05045 | 0.0135 | 33.2904
19.5 | 1.6622 | 0.05803 | 0.0119 | 28.6438

## 139. Re 18M Mach 0.10 (1)
BIGFOIL.COM POLAR EXPORT
e328
EPPLER 328 |  |  |  | Cl Max: | 1.504 | at alpha= | 11.5 | deg
JavaFoil+Calcfoil stall+Eppler ext transition |  |  |  | L/D Max: | 163.776 | at alpha= | 7.5 | deg
Re: | 18000000 |  |  | Cd Min: | 0.00521 | at alpha= | 3.5 | deg
Mach: | 0.1 |  |  | Cl=0 at alpha= | -1.9917 | deg
|  |  |  | @ Cl=0.1, Cd= | 0.0070202
|  |  |  | @ Cl=0.4, Cd= | 0.0061226
|  |  |  | @ Cl=0.6, Cd= | 0.0053057
alpha (deg) | Cl | Cd | Cm | Cl/Cd
-14 | -0.306 | 0.0787 | -0.002 | -3.887
-13.5 | -0.323 | 0.07292 | -0.003 | -4.424
-13 | -0.34 | 0.06733 | -0.003 | -5.042
-12.5 | -0.358 | 0.0595 | -0.003 | -6.017
-12 | -0.431 | 0.01328 | -0.005 | -32.447
-11.5 | -0.452 | 0.01138 | -0.006 | -39.687
-11 | -0.471 | 0.01004 | -0.006 | -46.85
-10.5 | -0.485 | 0.00935 | -0.007 | -51.903
-10 | -0.496 | 0.00911 | -0.007 | -54.475
-9.5 | -0.503 | 0.00875 | -0.008 | -57.473
-9 | -0.505 | 0.00844 | -0.008 | -59.864
-8.5 | -0.503 | 0.00822 | -0.009 | -61.187
-8 | -0.495 | 0.00634 | -0.01 | -78.05
-7.5 | -0.481 | 0.00631 | -0.01 | -76.271
-7 | -0.462 | 0.00633 | -0.011 | -72.97
-6.5 | -0.437 | 0.00706 | -0.011 | -61.825
-6 | -0.405 | 0.00708 | -0.012 | -57.214
-5.5 | -0.368 | 0.00698 | -0.012 | -52.727
-5 | -0.326 | 0.00695 | -0.013 | -46.942
-4.5 | -0.28 | 0.00692 | -0.014 | -40.416
-4 | -0.229 | 0.0069 | -0.014 | -33.226
-3.5 | -0.175 | 0.00686 | -0.015 | -25.579
-3 | -0.119 | 0.00692 | -0.015 | -17.224
-2.5 | -0.061 | 0.00695 | -0.016 | -8.775
-2 | -0.001 | 0.00697 | -0.017 | -0.208
-1.5 | 0.059 | 0.007 | -0.017 | 8.435
-1 | 0.12 | 0.00703 | -0.018 | 17.084
-0.5 | 0.181 | 0.00692 | -0.019 | 26.214
0 | 0.242 | 0.00634 | -0.019 | 38.227
0.5 | 0.303 | 0.00637 | -0.02 | 47.601
1 | 0.364 | 0.0064 | -0.021 | 56.91
1.5 | 0.425 | 0.00593 | -0.021 | 71.661
2 | 0.485 | 0.00533 | -0.022 | 91.16
2.5 | 0.546 | 0.00535 | -0.023 | 102.056
3 | 0.607 | 0.0053 | -0.023 | 114.449
3.5 | 0.667 | 0.00521 | -0.024 | 128.138
4 | 0.727 | 0.00534 | -0.025 | 136.189
4.5 | 0.788 | 0.00545 | -0.025 | 144.404
5 | 0.847 | 0.00565 | -0.026 | 149.934
5.5 | 0.907 | 0.00588 | -0.027 | 154.322
6 | 0.966 | 0.00613 | -0.027 | 157.582
6.5 | 1.025 | 0.00643 | -0.028 | 159.581
7 | 1.084 | 0.00664 | -0.029 | 163.118
7.5 | 1.141 | 0.00697 | -0.03 | 163.776
8 | 1.198 | 0.00732 | -0.03 | 163.681
8.5 | 1.253 | 0.00767 | -0.031 | 163.456
9 | 1.306 | 0.00807 | -0.032 | 161.77
9.5 | 1.357 | 0.00855 | -0.032 | 158.788
10 | 1.406 | 0.00903 | -0.033 | 155.657
10.5 | 1.447 | 0.00962 | -0.034 | 150.421
11 | 1.478 | 0.0102 | -0.034 | 144.912
11.5 | 1.504 | 0.01087 | -0.035 | 138.294
12 | 1.494 | 0.01525 | -0.035 | 98.029
12.5 | 1.482 | 0.01587 | -0.035 | 93.404
13 | 1.46 | 0.01999 | -0.036 | 73.001
13.5 | 1.436 | 0.02245 | -0.036 | 63.953
14 | 1.404 | 0.0252 | -0.036 | 55.698
14.5 | 1.365 | 0.02818 | -0.037 | 48.427
15 | 1.318 | 0.03169 | -0.037 | 41.595
15.5 | 1.267 | 0.03542 | -0.037 | 35.758
16 | 1.21 | 0.03975 | -0.037 | 30.439
16.5 | 1.151 | 0.04438 | -0.038 | 25.924

## 140. Re 18M Mach 0.10 (2)
BIGFOIL.COM POLAR EXPORT
e328
EPPLER 328 |  |  |  | Cl Max: | 1.7003 | at alpha= | 17.5 | deg
XFOIL ncrit=9 |  |  |  | L/D Max: | 171.673 | at alpha= | 6.5 | deg
Re: | 18000000 |  |  | Cd Min: | 0.07181 | at alpha= | 20 | deg
Mach: | 0.1 |  |  | Cl=0 at alpha= | -1.962 | deg
|  |  |  | @ Cl=0.1, Cd= | 0.0057071
|  |  |  | @ Cl=0.4, Cd= | 0.004546
|  |  |  | @ Cl=0.6, Cd= | 0.0041441
alpha (deg) | Cl | Cd | Cm | Cl/Cd
-17.5 | -1.2836 | 0.04122 | -0.0659 | -31.1402
-16 | -1.3423 | 0.02653 | -0.0523 | -50.5956
-15.5 | -1.3507 | 0.0223 | -0.046 | -60.5695
-15 | -1.3287 | 0.0196 | -0.0423 | -67.7908
-14.5 | -1.2981 | 0.01751 | -0.0389 | -74.1348
-14 | -1.2313 | 0.01615 | -0.042 | -76.2415
-13.5 | -1.1957 | 0.01434 | -0.0392 | -83.3821
-13 | -1.1571 | 0.0135 | -0.036 | -85.7111
-12.5 | -1.113 | 0.01289 | -0.0336 | -86.346
-12 | -1.0704 | 0.0119 | -0.0311 | -89.9496
-11.5 | -1.023 | 0.01129 | -0.0292 | -90.6112
-11 | -0.9755 | 0.01058 | -0.0274 | -92.2023
-10.5 | -0.9261 | 0.01004 | -0.0259 | -92.241
-10 | -0.8756 | 0.00955 | -0.0246 | -91.6859
-9.5 | -0.8247 | 0.00908 | -0.0234 | -90.826
-9 | -0.7746 | 0.0085 | -0.0219 | -91.1294
-8.5 | -0.7217 | 0.00818 | -0.0211 | -88.2274
-8 | -0.6678 | 0.00796 | -0.0204 | -83.8945
-7.5 | -0.6144 | 0.00767 | -0.0196 | -80.1043
-7 | -0.5601 | 0.00745 | -0.0191 | -75.1812
-6.5 | -0.5051 | 0.00727 | -0.0186 | -69.4773
-6 | -0.4501 | 0.00709 | -0.0182 | -63.4838
-5.5 | -0.3948 | 0.00692 | -0.0179 | -57.052
-5 | -0.3398 | 0.00671 | -0.0175 | -50.6408
-4.5 | -0.2839 | 0.00661 | -0.0173 | -42.9501
-4 | -0.2285 | 0.00643 | -0.017 | -35.5365
-3.5 | -0.1724 | 0.00628 | -0.0169 | -27.4522
-3 | -0.1168 | 0.00613 | -0.0167 | -19.0538
-2.5 | -0.0608 | 0.00599 | -0.0165 | -10.1503
-2 | -0.0043 | 0.00588 | -0.0165 | -0.73129
-1.5 | 0.0522 | 0.0058 | -0.0165 | 9
-1 | 0.1088 | 0.00569 | -0.0166 | 19.1213
-0.5 | 0.1652 | 0.00561 | -0.0166 | 29.4474
0 | 0.2218 | 0.00548 | -0.0167 | 40.4745
0.5 | 0.2773 | 0.00534 | -0.0167 | 51.9288
1 | 0.3314 | 0.00499 | -0.0164 | 66.4128
1.5 | 0.3853 | 0.0047 | -0.0163 | 81.9787
2 | 0.4378 | 0.00415 | -0.0159 | 105.494
2.5 | 0.4923 | 0.00393 | -0.0157 | 125.2672
3 | 0.5501 | 0.00404 | -0.0162 | 136.1634
3.5 | 0.6076 | 0.00416 | -0.0166 | 146.0577
4 | 0.6652 | 0.0043 | -0.0171 | 154.6977
4.5 | 0.7221 | 0.0045 | -0.0174 | 160.4667
5 | 0.7786 | 0.00469 | -0.0178 | 166.0128
5.5 | 0.8341 | 0.00495 | -0.0179 | 168.5051
6 | 0.8894 | 0.00521 | -0.018 | 170.7102
6.5 | 0.9442 | 0.0055 | -0.0181 | 171.6727
7 | 0.9976 | 0.00587 | -0.018 | 169.9489
7.5 | 1.0506 | 0.00626 | -0.0178 | 167.8275
8 | 1.1024 | 0.00671 | -0.0174 | 164.2921
8.5 | 1.1533 | 0.0072 | -0.0169 | 160.1806
9 | 1.2048 | 0.00761 | -0.0165 | 158.318
9.5 | 1.2528 | 0.0082 | -0.0155 | 152.7805
10 | 1.2999 | 0.0088 | -0.0144 | 147.7159
10.5 | 1.3472 | 0.00935 | -0.0133 | 144.0856
11 | 1.3917 | 0.01 | -0.0119 | 139.17
11.5 | 1.4351 | 0.01064 | -0.0102 | 134.8778
12 | 1.4781 | 0.01122 | -0.0085 | 131.738
12.5 | 1.5182 | 0.01184 | -0.0064 | 128.2264
13 | 1.5484 | 0.01262 | -0.0024 | 122.6941
14 | 1.5916 | 0.01414 | 0.0082 | 112.5601
14.5 | 1.6077 | 0.01527 | 0.0136 | 105.2849
15 | 1.6232 | 0.01657 | 0.0183 | 97.9602
15.5 | 1.6225 | 0.01889 | 0.0238 | 85.892
16 | 1.6275 | 0.02124 | 0.0278 | 76.6243
16.5 | 1.678 | 0.02509 | 0.0201 | 66.8792
17.5 | 1.7003 | 0.03431 | 0.0171 | 49.557
18 | 1.6869 | 0.04094 | 0.0164 | 41.2042
18.5 | 1.6737 | 0.0478 | 0.0153 | 35.0146
19 | 1.6598 | 0.05494 | 0.0139 | 30.2111
19.5 | 1.6365 | 0.06335 | 0.012 | 25.8327
20 | 1.6139 | 0.07181 | 0.0099 | 22.4746

## 141. Re 18M Mach 0.25 (1)
BIGFOIL.COM POLAR EXPORT
e328
EPPLER 328 |  |  |  | Cl Max: | 1.484 | at alpha= | 11 | deg
JavaFoil+Calcfoil stall+Eppler ext transition |  |  |  | L/D Max: | 161.521 | at alpha= | 7.5 | deg
Re: | 18000000 |  |  | Cd Min: | 0.00529 | at alpha= | 3.5 | deg
Mach: | 0.25 |  |  | Cl=0 at alpha= | -1.9919 | deg
|  |  |  | @ Cl=0.1, Cd= | 0.0070926
|  |  |  | @ Cl=0.4, Cd= | 0.0062729
|  |  |  | @ Cl=0.6, Cd= | 0.0053937
alpha (deg) | Cl | Cd | Cm | Cl/Cd
-12.5 | -0.062 | 0.07078 | -0.003 | -0.879
-12 | -0.059 | 0.06551 | -0.003 | -0.908
-11.5 | -0.057 | 0.05951 | -0.004 | -0.956
-11 | -0.149 | 0.05159 | -0.005 | -2.893
-10.5 | -0.235 | 0.01109 | -0.007 | -21.16
-10 | -0.286 | 0.01021 | -0.007 | -28.018
-9.5 | -0.33 | 0.00937 | -0.008 | -35.242
-9 | -0.366 | 0.00895 | -0.009 | -40.881
-8.5 | -0.393 | 0.0086 | -0.009 | -45.755
-8 | -0.412 | 0.0083 | -0.01 | -49.643
-7.5 | -0.421 | 0.00645 | -0.01 | -65.265
-7 | -0.42 | 0.00645 | -0.011 | -65.155
-6.5 | -0.41 | 0.00641 | -0.012 | -64.006
-6 | -0.39 | 0.00718 | -0.012 | -54.317
-5.5 | -0.361 | 0.00713 | -0.013 | -50.669
-5 | -0.325 | 0.00702 | -0.013 | -46.256
-4.5 | -0.281 | 0.00699 | -0.014 | -40.225
-4 | -0.232 | 0.00695 | -0.015 | -33.386
-3.5 | -0.179 | 0.00692 | -0.015 | -25.803
-3 | -0.122 | 0.00701 | -0.016 | -17.379
-2.5 | -0.063 | 0.00705 | -0.017 | -8.868
-2 | -0.001 | 0.00705 | -0.017 | -0.211
-1.5 | 0.061 | 0.00708 | -0.018 | 8.565
-1 | 0.123 | 0.0071 | -0.019 | 17.386
-0.5 | 0.186 | 0.00699 | -0.019 | 26.642
0 | 0.249 | 0.00642 | -0.02 | 38.75
0.5 | 0.311 | 0.00645 | -0.021 | 48.287
1 | 0.374 | 0.00647 | -0.021 | 57.789
1.5 | 0.436 | 0.006 | -0.022 | 72.731
2 | 0.499 | 0.00538 | -0.023 | 92.753
2.5 | 0.561 | 0.0054 | -0.023 | 103.788
3 | 0.623 | 0.00539 | -0.024 | 115.563
3.5 | 0.685 | 0.00529 | -0.025 | 129.504
4 | 0.747 | 0.00543 | -0.025 | 137.468
4.5 | 0.809 | 0.00554 | -0.026 | 145.87
5 | 0.87 | 0.00579 | -0.027 | 150.293
5.5 | 0.931 | 0.00604 | -0.027 | 154.306
6 | 0.992 | 0.00632 | -0.028 | 157.085
6.5 | 1.053 | 0.00663 | -0.029 | 158.658
7 | 1.112 | 0.00696 | -0.03 | 159.781
7.5 | 1.171 | 0.00725 | -0.03 | 161.521
8 | 1.228 | 0.00764 | -0.031 | 160.765
8.5 | 1.284 | 0.00804 | -0.032 | 159.751
9 | 1.337 | 0.00852 | -0.032 | 157.003
9.5 | 1.388 | 0.00908 | -0.033 | 152.888
10 | 1.435 | 0.00966 | -0.034 | 148.523
10.5 | 1.472 | 0.01043 | -0.035 | 141.173
11 | 1.484 | 0.01645 | -0.035 | 90.248
11.5 | 1.477 | 0.01467 | -0.035 | 100.699
12 | 1.462 | 0.01515 | -0.035 | 96.496
12.5 | 1.428 | 0.02152 | -0.036 | 66.355
13 | 1.387 | 0.02447 | -0.036 | 56.68
13.5 | 1.331 | 0.0277 | -0.036 | 48.067
14 | 1.261 | 0.03143 | -0.036 | 40.13
14.5 | 1.178 | 0.03564 | -0.037 | 33.035
15 | 1.081 | 0.04092 | -0.037 | 26.421
15.5 | 0.975 | 0.04652 | -0.037 | 20.963
16 | 0.861 | 0.05341 | -0.037 | 16.12

## 142. Re 18M Mach 0.25 (2)
BIGFOIL.COM POLAR EXPORT
e328
EPPLER 328 |  |  |  | Cl Max: | 1.6197 | at alpha= | 16.5 | deg
XFOIL ncrit=9 |  |  |  | L/D Max: | 175.009 | at alpha= | 6.5 | deg
Re: | 18000000 |  |  | Cd Min: | 0.14852 | at alpha= | -14.5 | deg
Mach: | 0.25 |  |  | Cl=0 at alpha= | -1.9708 | deg
|  |  |  | @ Cl=0.1, Cd= | 0.0057551
|  |  |  | @ Cl=0.4, Cd= | 0.0046663
|  |  |  | @ Cl=0.6, Cd= | 0.0041484
alpha (deg) | Cl | Cd | Cm | Cl/Cd
-14.5 | -0.3822 | 0.14852 | -0.0289 | -2.5734
-14 | -0.3651 | 0.14282 | -0.0318 | -2.5564
-13.5 | -0.3501 | 0.13649 | -0.0349 | -2.565
-13 | -0.3388 | 0.12926 | -0.0381 | -2.6211
-12.5 | -0.3291 | 0.12154 | -0.0415 | -2.7078
-12 | -0.3144 | 0.11516 | -0.0442 | -2.7301
-11.5 | -0.4003 | 0.08707 | -0.0559 | -4.5975
-11 | -0.3837 | 0.08254 | -0.0581 | -4.6487
-10.5 | -0.3971 | 0.07232 | -0.0641 | -5.4909
-9.5 | -0.8236 | 0.01469 | -0.0361 | -56.0654
-9 | -0.7874 | 0.01172 | -0.0317 | -67.1843
-8.5 | -0.7406 | 0.01001 | -0.0287 | -73.986
-8 | -0.6932 | 0.00854 | -0.0257 | -81.171
-7.5 | -0.6372 | 0.00811 | -0.0241 | -78.5697
-7 | -0.5808 | 0.00776 | -0.0228 | -74.8454
-6.5 | -0.5232 | 0.00753 | -0.0218 | -69.4821
-6 | -0.4657 | 0.00731 | -0.0209 | -63.7073
-5.5 | -0.4081 | 0.00711 | -0.0202 | -57.398
-5 | -0.3508 | 0.00686 | -0.0194 | -51.137
-4.5 | -0.2924 | 0.00674 | -0.019 | -43.3828
-4 | -0.2352 | 0.00654 | -0.0184 | -35.9633
-3.5 | -0.1771 | 0.00638 | -0.018 | -27.7586
-3 | -0.1196 | 0.0062 | -0.0176 | -19.2903
-2.5 | -0.0619 | 0.00605 | -0.0173 | -10.2314
-2 | -0.0034 | 0.00592 | -0.0171 | -0.57432
-1.5 | 0.0548 | 0.00584 | -0.017 | 9.3836
-1 | 0.1134 | 0.00573 | -0.017 | 19.7906
-0.5 | 0.1715 | 0.00564 | -0.0169 | 30.4078
0 | 0.2299 | 0.00551 | -0.017 | 41.7241
0.5 | 0.2871 | 0.00536 | -0.0169 | 53.5634
1 | 0.3428 | 0.00501 | -0.0166 | 68.4232
1.5 | 0.398 | 0.00469 | -0.0163 | 84.8614
2 | 0.4512 | 0.00406 | -0.0156 | 111.133
2.5 | 0.5089 | 0.00395 | -0.0157 | 128.8354
3 | 0.5686 | 0.00408 | -0.0161 | 139.3627
3.5 | 0.6283 | 0.00421 | -0.0164 | 149.2399
4 | 0.6882 | 0.00435 | -0.0169 | 158.2069
4.5 | 0.7472 | 0.00455 | -0.0171 | 164.2198
5 | 0.8061 | 0.00475 | -0.0173 | 169.7053
5.5 | 0.8634 | 0.00504 | -0.0173 | 171.3095
6 | 0.9214 | 0.00528 | -0.0173 | 174.5076
6.5 | 0.9783 | 0.00559 | -0.0172 | 175.0089
7 | 1.0336 | 0.006 | -0.0167 | 172.2667
7.5 | 1.0888 | 0.00641 | -0.0162 | 169.8596
8 | 1.1428 | 0.00688 | -0.0155 | 166.1047
8.5 | 1.195 | 0.00743 | -0.0144 | 160.8345
9 | 1.2487 | 0.00787 | -0.0136 | 158.6658
9.5 | 1.2979 | 0.00852 | -0.012 | 152.3357
10 | 1.3455 | 0.0092 | -0.0101 | 146.25
10.5 | 1.3925 | 0.00986 | -0.0081 | 141.2272
11 | 1.4369 | 0.01057 | -0.0057 | 135.9413
11.5 | 1.4775 | 0.01136 | -0.0026 | 130.0616
12 | 1.5158 | 0.01203 | 0.001 | 126.0017
12.5 | 1.5384 | 0.01276 | 0.0074 | 120.5643
13 | 1.5539 | 0.01389 | 0.0143 | 111.8719
13.5 | 1.5704 | 0.01513 | 0.0203 | 103.7938
14 | 1.5863 | 0.01664 | 0.0254 | 95.3305
14.5 | 1.5904 | 0.01908 | 0.0306 | 83.3543
15 | 1.5916 | 0.02233 | 0.0344 | 71.2763
16 | 1.6116 | 0.03226 | 0.0316 | 49.9566
16.5 | 1.6197 | 0.03854 | 0.0282 | 42.0265
17.5 | 1.6141 | 0.05388 | 0.0203 | 29.9573
18 | 1.5829 | 0.06317 | 0.0182 | 25.0578
18.5 | 1.5649 | 0.07121 | 0.0164 | 21.9758
19 | 1.5402 | 0.08001 | 0.0142 | 19.2501
19.5 | 1.506 | 0.08991 | 0.0117 | 16.7501
20 | 1.4855 | 0.09783 | 0.0104 | 15.1845

## 143. Re 18M Mach 0.50 (1)
BIGFOIL.COM POLAR EXPORT
e328
EPPLER 328 |  |  |  | Cl Max: | 1.428 | at alpha= | 9.5 | deg
JavaFoil+Calcfoil stall+Eppler ext transition |  |  |  | L/D Max: | 150.708 | at alpha= | 5.5 | deg
Re: | 18000000 |  |  | Cd Min: | 0.00556 | at alpha= | 3 | deg
Mach: | 0.5 |  |  | Cl=0 at alpha= | -1.9855 | deg
|  |  |  | @ Cl=0.1, Cd= | 0.0074493
|  |  |  | @ Cl=0.4, Cd= | 0.0068149
|  |  |  | @ Cl=0.6, Cd= | 0.0060055
alpha (deg) | Cl | Cd | Cm | Cl/Cd
-20 | -0.976 | 0.17009 | 0.001 | -5.738
-19.5 | -0.95 | 0.16533 | 0.001 | -5.746
-19 | -0.924 | 0.161 | 0 | -5.739
-18.5 | -0.898 | 0.1544 | 0 | -5.816
-18 | -0.872 | 0.15089 | 0 | -5.778
-17.5 | -0.847 | 0.13071 | 0 | -6.483
-17 | -0.822 | 0.12294 | -0.001 | -6.683
-16.5 | -0.795 | 0.11781 | -0.001 | -6.744
-16 | -0.768 | 0.11308 | -0.001 | -6.788
-15.5 | -0.742 | 0.10372 | -0.001 | -7.15
-15 | -0.714 | 0.10004 | -0.002 | -7.139
-14.5 | -0.686 | 0.09689 | -0.002 | -7.082
-14 | -0.658 | 0.09385 | -0.002 | -7.01
-13.5 | -0.631 | 0.08964 | -0.002 | -7.04
-13 | -0.604 | 0.08684 | -0.003 | -6.958
-12.5 | -0.578 | 0.08558 | -0.003 | -6.751
-12 | -0.551 | 0.08024 | -0.003 | -6.866
-11.5 | -0.524 | 0.07605 | -0.004 | -6.886
-11 | -0.497 | 0.07052 | -0.004 | -7.045
-10.5 | -0.47 | 0.06514 | -0.004 | -7.216
-10 | -0.444 | 0.05945 | -0.005 | -7.474
-9.5 | -0.418 | 0.0546 | -0.005 | -7.656
-9 | -0.393 | 0.04937 | -0.006 | -7.959
-8.5 | -0.361 | 0.05198 | -0.005 | -6.938
-8 | -0.408 | 0.0093 | -0.011 | -43.877
-7.5 | -0.375 | 0.00914 | -0.012 | -41.003
-7 | -0.343 | 0.00858 | -0.012 | -39.953
-6.5 | -0.309 | 0.00837 | -0.013 | -36.921
-6 | -0.275 | 0.0068 | -0.014 | -40.498
-5.5 | -0.242 | 0.0077 | -0.014 | -31.413
-5 | -0.208 | 0.00762 | -0.015 | -27.236
-4.5 | -0.173 | 0.00751 | -0.016 | -23.06
-4 | -0.139 | 0.00742 | -0.016 | -18.712
-3.5 | -0.179 | 0.00741 | -0.017 | -24.088
-3 | -0.13 | 0.00741 | -0.018 | -17.491
-2.5 | -0.068 | 0.00739 | -0.019 | -9.23
-2 | -0.002 | 0.00742 | -0.019 | -0.221
-1.5 | 0.067 | 0.00744 | -0.02 | 9.06
-1 | 0.138 | 0.00746 | -0.021 | 18.447
-0.5 | 0.208 | 0.00763 | -0.021 | 27.29
0 | 0.278 | 0.00746 | -0.022 | 37.279
0.5 | 0.348 | 0.0068 | -0.023 | 51.177
1 | 0.418 | 0.00682 | -0.024 | 61.216
1.5 | 0.487 | 0.00636 | -0.024 | 76.568
2 | 0.557 | 0.00661 | -0.025 | 84.264
2.5 | 0.626 | 0.00564 | -0.026 | 110.962
3 | 0.695 | 0.00556 | -0.027 | 124.927
3.5 | 0.764 | 0.00578 | -0.028 | 132.311
4 | 0.833 | 0.0059 | -0.028 | 141.058
4.5 | 0.901 | 0.00614 | -0.029 | 146.827
5 | 0.969 | 0.0065 | -0.03 | 149.06
5.5 | 1.037 | 0.00688 | -0.031 | 150.708
6 | 1.103 | 0.00732 | -0.032 | 150.675
6.5 | 1.169 | 0.00776 | -0.032 | 150.601
7 | 1.233 | 0.00836 | -0.033 | 147.42
7.5 | 1.295 | 0.00911 | -0.034 | 142.136
8 | 1.354 | 0.00994 | -0.035 | 136.209
8.5 | 1.396 | 0.01475 | -0.035 | 94.681
9 | 1.416 | 0.01363 | -0.035 | 103.867
9.5 | 1.428 | 0.01776 | -0.036 | 80.377
10 | 1.425 | 0.02136 | -0.036 | 66.703
10.5 | 1.355 | 0.02571 | -0.036 | 52.703
11 | 0.827 | 0.03622 | -0.035 | 22.843
11.5 | 0.853 | 0.04018 | -0.036 | 21.23
12 | 0.873 | 0.04851 | -0.036 | 17.99
12.5 | 0.905 | 0.0484 | -0.036 | 18.702
13 | 0.926 | 0.05697 | -0.036 | 16.25
13.5 | 0.946 | 0.06486 | -0.036 | 14.581
14 | 0.968 | 0.07405 | -0.036 | 13.075
14.5 | 0.984 | 0.08901 | -0.035 | 11.051

## 144. Re 18M Mach 0.50 (2)
BIGFOIL.COM POLAR EXPORT
e328
EPPLER 328 |  |  |  | Cl Max: | 1.5772 | at alpha= | 12.5 | deg
XFOIL ncrit=9 |  |  |  | L/D Max: | 185.967 | at alpha= | 6.5 | deg
Re: | 18000000 |  |  | Cd Min: | 0.12379 | at alpha= | 17.5 | deg
Mach: | 0.5 |  |  | Cl=0 at alpha= | -99 | deg
|  |  |  | @ Cl=0.1, Cd= | 0.00569
|  |  |  | @ Cl=0.4, Cd= | 0.0050921
|  |  |  | @ Cl=0.6, Cd= | 0.0041427
alpha (deg) | Cl | Cd | Cm | Cl/Cd
0 | 0.2669 | 0.00569 | -0.018 | 46.9069
0.5 | 0.3326 | 0.00551 | -0.0177 | 60.363
1 | 0.394 | 0.00515 | -0.0167 | 76.5049
1.5 | 0.4541 | 0.00457 | -0.0156 | 99.3654
2 | 0.5141 | 0.00403 | -0.0144 | 127.5682
2.5 | 0.5838 | 0.00411 | -0.0147 | 142.0438
3 | 0.6531 | 0.00425 | -0.0148 | 153.6706
3.5 | 0.7222 | 0.00443 | -0.0148 | 163.0248
4 | 0.7921 | 0.00461 | -0.0148 | 171.8221
4.5 | 0.8618 | 0.00482 | -0.0146 | 178.7967
5 | 0.9311 | 0.00506 | -0.0142 | 184.0119
5.5 | 0.9993 | 0.00538 | -0.0133 | 185.7435
6 | 1.0666 | 0.00574 | -0.0121 | 185.8188
6.5 | 1.1344 | 0.0061 | -0.0107 | 185.9672
7 | 1.1987 | 0.00662 | -0.0085 | 181.0725
7.5 | 1.263 | 0.00714 | -0.0061 | 176.8908
8 | 1.3229 | 0.00782 | -0.0028 | 169.1688
8.5 | 1.3814 | 0.00853 | 0.0011 | 161.9461
9 | 1.4345 | 0.00935 | 0.0059 | 153.4225
9.5 | 1.4827 | 0.01011 | 0.0119 | 146.6568
10 | 1.5105 | 0.01106 | 0.021 | 136.5732
10.5 | 1.5343 | 0.01233 | 0.0299 | 124.4363
11 | 1.5424 | 0.01436 | 0.039 | 107.4095
11.5 | 1.5554 | 0.01696 | 0.0457 | 91.7099
12 | 1.5712 | 0.02029 | 0.0503 | 77.4372
12.5 | 1.5772 | 0.02486 | 0.0535 | 63.4433
13 | 1.5529 | 0.03172 | 0.0556 | 48.9565
13.5 | 1.538 | 0.03831 | 0.0567 | 40.1462
14 | 1.516 | 0.04563 | 0.0569 | 33.2238
14.5 | 1.4791 | 0.05462 | 0.0553 | 27.0798
15 | 1.4559 | 0.06315 | 0.0531 | 23.0546
15.5 | 1.4276 | 0.07267 | 0.0498 | 19.645
16 | 1.3981 | 0.08261 | 0.0458 | 16.9241
16.5 | 1.3636 | 0.09618 | 0.0358 | 14.1776
17 | 1.3294 | 0.10995 | 0.0258 | 12.091
17.5 | 1.3007 | 0.12379 | 0.0154 | 10.5073

## 145. Re 20M Mach 0.00 (1)
BIGFOIL.COM POLAR EXPORT
e328
EPPLER 328 |  |  |  | Cl Max: | 1.505 | at alpha= | 12 | deg
JavaFoil+Calcfoil stall+Eppler ext transition |  |  |  | L/D Max: | 165.503 | at alpha= | 8.5 | deg
Re: | 20000000 |  |  | Cd Min: | 0.00539 | at alpha= | 2 | deg
Mach: | 0 |  |  | Cl=0 at alpha= | -1.9917 | deg
|  |  |  | @ Cl=0.1, Cd= | 0.006931
|  |  |  | @ Cl=0.4, Cd= | 0.0061684
|  |  |  | @ Cl=0.6, Cd= | 0.0053913
alpha (deg) | Cl | Cd | Cm | Cl/Cd
-14.5 | -0.333 | 0.08133 | -0.002 | -4.093
-14 | -0.348 | 0.07566 | -0.002 | -4.594
-13.5 | -0.362 | 0.07015 | -0.003 | -5.165
-13 | -0.378 | 0.06296 | -0.003 | -6.01
-12.5 | -0.451 | 0.0141 | -0.005 | -31.979
-12 | -0.473 | 0.01117 | -0.005 | -42.344
-11.5 | -0.488 | 0.01027 | -0.006 | -47.557
-11 | -0.502 | 0.00952 | -0.006 | -52.743
-10.5 | -0.513 | 0.00897 | -0.007 | -57.113
-10 | -0.519 | 0.00883 | -0.007 | -58.835
-9.5 | -0.522 | 0.00851 | -0.008 | -61.362
-9 | -0.521 | 0.0083 | -0.008 | -62.81
-8.5 | -0.515 | 0.00622 | -0.009 | -82.819
-8 | -0.504 | 0.00619 | -0.009 | -81.489
-7.5 | -0.488 | 0.00623 | -0.01 | -78.334
-7 | -0.467 | 0.00621 | -0.011 | -75.113
-6.5 | -0.439 | 0.00694 | -0.011 | -63.285
-6 | -0.407 | 0.00696 | -0.012 | -58.46
-5.5 | -0.369 | 0.00686 | -0.012 | -53.71
-5 | -0.326 | 0.00683 | -0.013 | -47.74
-4.5 | -0.279 | 0.00679 | -0.014 | -41.081
-4 | -0.228 | 0.00677 | -0.014 | -33.776
-3.5 | -0.175 | 0.00676 | -0.015 | -25.848
-3 | -0.119 | 0.0068 | -0.015 | -17.472
-2.5 | -0.061 | 0.00685 | -0.016 | -8.874
-2 | -0.001 | 0.00685 | -0.017 | -0.21
-1.5 | 0.059 | 0.00689 | -0.017 | 8.532
-1 | 0.119 | 0.00695 | -0.018 | 17.194
-0.5 | 0.18 | 0.00685 | -0.019 | 26.357
0 | 0.241 | 0.00687 | -0.019 | 35.073
0.5 | 0.302 | 0.00638 | -0.02 | 47.312
1 | 0.362 | 0.00643 | -0.021 | 56.322
1.5 | 0.423 | 0.00601 | -0.021 | 70.341
2 | 0.483 | 0.00539 | -0.022 | 89.594
2.5 | 0.543 | 0.00541 | -0.023 | 100.398
3 | 0.604 | 0.00539 | -0.023 | 112.053
3.5 | 0.664 | 0.00542 | -0.024 | 122.395
4 | 0.724 | 0.00542 | -0.025 | 133.454
4.5 | 0.784 | 0.00548 | -0.025 | 143.006
5 | 0.843 | 0.00565 | -0.026 | 149.167
5.5 | 0.903 | 0.00582 | -0.027 | 155.094
6 | 0.962 | 0.00609 | -0.027 | 158.009
6.5 | 1.02 | 0.00635 | -0.028 | 160.619
7 | 1.079 | 0.00658 | -0.029 | 163.966
7.5 | 1.136 | 0.00688 | -0.029 | 165.059
8 | 1.192 | 0.00721 | -0.03 | 165.37
8.5 | 1.247 | 0.00754 | -0.031 | 165.503
9 | 1.3 | 0.00793 | -0.031 | 164.036
9.5 | 1.351 | 0.00837 | -0.032 | 161.35
10 | 1.4 | 0.00882 | -0.033 | 158.703
10.5 | 1.441 | 0.00936 | -0.034 | 153.978
11 | 1.474 | 0.00989 | -0.034 | 149.047
11.5 | 1.501 | 0.0105 | -0.035 | 142.906
12 | 1.505 | 0.01677 | -0.035 | 89.755
12.5 | 1.492 | 0.01487 | -0.035 | 100.32
13 | 1.472 | 0.01618 | -0.036 | 90.94
13.5 | 1.452 | 0.02101 | -0.036 | 69.084
14 | 1.424 | 0.0235 | -0.036 | 60.617
14.5 | 1.39 | 0.02626 | -0.037 | 52.932
15 | 1.349 | 0.02946 | -0.037 | 45.801
15.5 | 1.304 | 0.03291 | -0.037 | 39.613
16 | 1.253 | 0.03691 | -0.037 | 33.941
16.5 | 1.2 | 0.04111 | -0.038 | 29.185
17 | 1.144 | 0.04577 | -0.038 | 24.991

## 146. Re 20M Mach 0.00 (2)
BIGFOIL.COM POLAR EXPORT
e328
EPPLER 328 |  |  |  | Cl Max: | 1.7177 | at alpha= | 18 | deg
XFOIL ncrit=9 |  |  |  | L/D Max: | 171.006 | at alpha= | 6 | deg
Re: | 20000000 |  |  | Cd Min: | 0.06419 | at alpha= | 20 | deg
Mach: | 0 |  |  | Cl=0 at alpha= | -1.9599 | deg
|  |  |  | @ Cl=0.1, Cd= | 0.0056242
|  |  |  | @ Cl=0.4, Cd= | 0.004645
|  |  |  | @ Cl=0.6, Cd= | 0.0041284
alpha (deg) | Cl | Cd | Cm | Cl/Cd
-20 | -1.5774 | 0.03345 | -0.0656 | -47.157
-19.5 | -1.5759 | 0.0301 | -0.0626 | -52.3555
-19 | -1.5742 | 0.02704 | -0.0588 | -58.2175
-18.5 | -1.5686 | 0.02442 | -0.0544 | -64.2342
-18 | -1.5531 | 0.02257 | -0.0503 | -68.8126
-17.5 | -1.545 | 0.02036 | -0.0448 | -75.8841
-17 | -1.5211 | 0.01942 | -0.0403 | -78.3265
-16.5 | -1.4877 | 0.01811 | -0.0378 | -82.148
-16 | -1.4502 | 0.01673 | -0.0357 | -86.6826
-15.5 | -1.4037 | 0.01556 | -0.0351 | -90.2121
-15 | -1.3599 | 0.0146 | -0.0336 | -93.1438
-14.5 | -1.3046 | 0.01361 | -0.0344 | -95.856
-14 | -1.2443 | 0.0131 | -0.0361 | -94.9847
-13 | -1.1623 | 0.01186 | -0.0309 | -98.0017
-12.5 | -1.1166 | 0.01139 | -0.0291 | -98.0334
-12 | -1.0703 | 0.01081 | -0.0274 | -99.0102
-11.5 | -1.0219 | 0.01035 | -0.026 | -98.7343
-11 | -0.9733 | 0.00987 | -0.0247 | -98.612
-10.5 | -0.9234 | 0.00945 | -0.0235 | -97.7143
-9.5 | -0.8232 | 0.00854 | -0.0213 | -96.3934
-9 | -0.7711 | 0.00822 | -0.0205 | -93.8078
-8.5 | -0.7184 | 0.00794 | -0.0198 | -90.4786
-8 | -0.665 | 0.00773 | -0.0193 | -86.0285
-7.5 | -0.6118 | 0.00746 | -0.0187 | -82.0107
-7 | -0.5579 | 0.00725 | -0.0182 | -76.9517
-6.5 | -0.5034 | 0.00708 | -0.0178 | -71.1017
-6 | -0.4488 | 0.00691 | -0.0175 | -64.9493
-5.5 | -0.3939 | 0.00675 | -0.0172 | -58.3556
-5 | -0.339 | 0.00655 | -0.017 | -51.7557
-4.5 | -0.2834 | 0.00644 | -0.0168 | -44.0062
-4 | -0.2282 | 0.00628 | -0.0166 | -36.3376
-3.5 | -0.1725 | 0.00616 | -0.0165 | -28.0032
-3 | -0.1168 | 0.00601 | -0.0164 | -19.4343
-2.5 | -0.0609 | 0.00591 | -0.0164 | -10.3046
-2 | -0.0045 | 0.00579 | -0.0164 | -0.7772
-1.5 | 0.0516 | 0.00571 | -0.0164 | 9.0368
-1 | 0.108 | 0.00561 | -0.0165 | 19.2513
-0.5 | 0.1642 | 0.00553 | -0.0166 | 29.6926
0 | 0.2205 | 0.00541 | -0.0167 | 40.7579
0.5 | 0.276 | 0.00529 | -0.0167 | 52.1739
1 | 0.3303 | 0.00499 | -0.0166 | 66.1924
1.5 | 0.3846 | 0.00474 | -0.0165 | 81.1392
2 | 0.4381 | 0.00441 | -0.0164 | 99.3424
2.5 | 0.4903 | 0.00389 | -0.016 | 126.0411
3 | 0.5473 | 0.00399 | -0.0163 | 137.1679
3.5 | 0.6044 | 0.00414 | -0.0168 | 145.9903
4 | 0.6612 | 0.00428 | -0.0172 | 154.486
4.5 | 0.7177 | 0.00447 | -0.0175 | 160.5593
5 | 0.7737 | 0.00469 | -0.0179 | 164.968
5.5 | 0.8294 | 0.0049 | -0.0181 | 169.2653
6 | 0.8841 | 0.00517 | -0.0183 | 171.0058
6.5 | 0.938 | 0.00549 | -0.0183 | 170.8561
7.5 | 1.0441 | 0.00621 | -0.0181 | 168.132
8 | 1.0951 | 0.00668 | -0.0177 | 163.9371
8.5 | 1.1472 | 0.00706 | -0.0175 | 162.4929
9 | 1.1981 | 0.00749 | -0.0172 | 159.9599
9.5 | 1.2465 | 0.00803 | -0.0164 | 155.2304
10 | 1.2933 | 0.00863 | -0.0154 | 149.861
10.5 | 1.3399 | 0.0092 | -0.0144 | 145.6413
11 | 1.3858 | 0.00976 | -0.0133 | 141.9877
11.5 | 1.4291 | 0.0104 | -0.0118 | 137.4135
12 | 1.4726 | 0.01096 | -0.0104 | 134.3613
12.5 | 1.5137 | 0.01155 | -0.0086 | 131.0563
13 | 1.5496 | 0.01226 | -0.0059 | 126.3948
13.5 | 1.5747 | 0.01292 | -0.0011 | 121.8808
14 | 1.5971 | 0.01363 | 0.0039 | 117.1753
14.5 | 1.6161 | 0.01456 | 0.009 | 110.9959
15 | 1.6332 | 0.01566 | 0.0138 | 104.2912
15.5 | 1.6367 | 0.01751 | 0.0196 | 93.4723
16 | 1.6466 | 0.01943 | 0.0235 | 84.7452
16.5 | 1.6619 | 0.02235 | 0.0241 | 74.3579
17 | 1.7163 | 0.0266 | 0.0147 | 64.5226
18 | 1.7177 | 0.03587 | 0.0153 | 47.8868
18.5 | 1.7101 | 0.04184 | 0.0146 | 40.8724
19 | 1.6977 | 0.04859 | 0.0134 | 34.9393
19.5 | 1.6821 | 0.05592 | 0.0119 | 30.0805
20 | 1.6599 | 0.06419 | 0.01 | 25.8592

## 147. Re 20M Mach 0.10 (1)
BIGFOIL.COM POLAR EXPORT
e328
EPPLER 328 |  |  |  | Cl Max: | 1.504 | at alpha= | 11.5 | deg
JavaFoil+Calcfoil stall+Eppler ext transition |  |  |  | L/D Max: | 164.93 | at alpha= | 8 | deg
Re: | 20000000 |  |  | Cd Min: | 0.0054 | at alpha= | 2 | deg
Mach: | 0.1 |  |  | Cl=0 at alpha= | -1.9917 | deg
|  |  |  | @ Cl=0.1, Cd= | 0.0069371
|  |  |  | @ Cl=0.4, Cd= | 0.0061921
|  |  |  | @ Cl=0.6, Cd= | 0.0054023
alpha (deg) | Cl | Cd | Cm | Cl/Cd
-14 | -0.306 | 0.07821 | -0.002 | -3.913
-13.5 | -0.323 | 0.07248 | -0.003 | -4.454
-13 | -0.34 | 0.06693 | -0.003 | -5.076
-12.5 | -0.364 | 0.05177 | -0.004 | -7.03
-12 | -0.434 | 0.01209 | -0.005 | -35.913
-11.5 | -0.454 | 0.01078 | -0.006 | -42.056
-11 | -0.471 | 0.00976 | -0.006 | -48.289
-10.5 | -0.486 | 0.00915 | -0.007 | -53.062
-10 | -0.497 | 0.00894 | -0.007 | -55.528
-9.5 | -0.503 | 0.0086 | -0.008 | -58.481
-9 | -0.505 | 0.00833 | -0.008 | -60.668
-8.5 | -0.503 | 0.00626 | -0.009 | -80.346
-8 | -0.495 | 0.00622 | -0.01 | -79.54
-7.5 | -0.481 | 0.00623 | -0.01 | -77.277
-7 | -0.462 | 0.00623 | -0.011 | -74.18
-6.5 | -0.437 | 0.00703 | -0.011 | -62.086
-6 | -0.405 | 0.00694 | -0.012 | -58.353
-5.5 | -0.368 | 0.00687 | -0.012 | -53.567
-5 | -0.326 | 0.00682 | -0.013 | -47.837
-4.5 | -0.28 | 0.0068 | -0.014 | -41.104
-4 | -0.229 | 0.00676 | -0.014 | -33.915
-3.5 | -0.175 | 0.00676 | -0.015 | -25.971
-3 | -0.119 | 0.00682 | -0.015 | -17.474
-2.5 | -0.061 | 0.00684 | -0.016 | -8.917
-2 | -0.001 | 0.00685 | -0.017 | -0.211
-1.5 | 0.059 | 0.00689 | -0.017 | 8.576
-1 | 0.12 | 0.00696 | -0.018 | 17.244
-0.5 | 0.181 | 0.00686 | -0.019 | 26.416
0 | 0.242 | 0.00689 | -0.019 | 35.18
0.5 | 0.303 | 0.00638 | -0.02 | 47.493
1 | 0.364 | 0.00644 | -0.021 | 56.478
1.5 | 0.425 | 0.00602 | -0.021 | 70.537
2 | 0.485 | 0.0054 | -0.022 | 89.897
2.5 | 0.546 | 0.00542 | -0.023 | 100.67
3 | 0.607 | 0.0054 | -0.023 | 112.367
3.5 | 0.667 | 0.00544 | -0.024 | 122.732
4 | 0.727 | 0.00542 | -0.025 | 134.175
4.5 | 0.788 | 0.0055 | -0.025 | 143.262
5 | 0.847 | 0.00567 | -0.026 | 149.357
5.5 | 0.907 | 0.00585 | -0.027 | 155.176
6 | 0.966 | 0.00612 | -0.027 | 157.968
6.5 | 1.025 | 0.00639 | -0.028 | 160.498
7 | 1.084 | 0.00662 | -0.029 | 163.691
7.5 | 1.141 | 0.00693 | -0.03 | 164.673
8 | 1.198 | 0.00726 | -0.03 | 164.93
8.5 | 1.253 | 0.0076 | -0.031 | 164.869
9 | 1.306 | 0.008 | -0.032 | 163.314
9.5 | 1.357 | 0.00846 | -0.032 | 160.441
10 | 1.406 | 0.00892 | -0.033 | 157.521
10.5 | 1.447 | 0.00948 | -0.034 | 152.581
11 | 1.478 | 0.01004 | -0.034 | 147.2
11.5 | 1.504 | 0.01069 | -0.035 | 140.608
12 | 1.502 | 0.01611 | -0.035 | 93.238
12.5 | 1.485 | 0.01543 | -0.035 | 96.251
13 | 1.463 | 0.01509 | -0.036 | 96.91
13.5 | 1.438 | 0.0218 | -0.036 | 65.979
14 | 1.407 | 0.02441 | -0.036 | 57.615
14.5 | 1.367 | 0.02732 | -0.037 | 50.04
15 | 1.321 | 0.03076 | -0.037 | 42.937
15.5 | 1.269 | 0.03455 | -0.037 | 36.715
16 | 1.212 | 0.03866 | -0.037 | 31.355
16.5 | 1.153 | 0.04315 | -0.038 | 26.71

## 148. Re 20M Mach 0.10 (2)
BIGFOIL.COM POLAR EXPORT
e328
EPPLER 328 |  |  |  | Cl Max: | 1.7039 | at alpha= | 17.5 | deg
XFOIL ncrit=9 |  |  |  | L/D Max: | 171.795 | at alpha= | 6 | deg
Re: | 20000000 |  |  | Cd Min: | 0.06948 | at alpha= | 20 | deg
Mach: | 0.1 |  |  | Cl=0 at alpha= | -1.9603 | deg
|  |  |  | @ Cl=0.1, Cd= | 0.0056355
|  |  |  | @ Cl=0.4, Cd= | 0.0046187
|  |  |  | @ Cl=0.6, Cd= | 0.0041202
alpha (deg) | Cl | Cd | Cm | Cl/Cd
-18 | -1.2577 | 0.04881 | -0.0648 | -25.7673
-17.5 | -1.4371 | 0.029 | -0.0608 | -49.5552
-17 | -1.3949 | 0.02883 | -0.059 | -48.3836
-16.5 | -1.4046 | 0.02528 | -0.0527 | -55.5617
-16 | -1.4147 | 0.02116 | -0.0459 | -66.8573
-15.5 | -1.3889 | 0.01885 | -0.0425 | -73.6817
-15 | -1.3495 | 0.01707 | -0.0406 | -79.0568
-14 | -1.2417 | 0.01472 | -0.0414 | -84.3546
-13.5 | -1.2086 | 0.0135 | -0.0373 | -89.5259
-13 | -1.1671 | 0.01277 | -0.0345 | -91.3939
-12.5 | -1.1217 | 0.01218 | -0.0323 | -92.0936
-12 | -1.0767 | 0.01139 | -0.0301 | -94.5303
-11.5 | -1.0284 | 0.01083 | -0.0284 | -94.9584
-11 | -0.9799 | 0.01023 | -0.0267 | -95.7869
-10.5 | -0.9299 | 0.00974 | -0.0253 | -95.4723
-10 | -0.879 | 0.0093 | -0.024 | -94.5161
-9 | -0.7765 | 0.00836 | -0.0216 | -92.8828
-8.5 | -0.7237 | 0.00803 | -0.0207 | -90.1245
-8 | -0.6698 | 0.00779 | -0.0201 | -85.982
-7.5 | -0.616 | 0.00751 | -0.0194 | -82.024
-7 | -0.5617 | 0.00729 | -0.0188 | -77.0508
-6.5 | -0.5067 | 0.00711 | -0.0184 | -71.2658
-6 | -0.4516 | 0.00694 | -0.018 | -65.072
-5.5 | -0.3964 | 0.00678 | -0.0176 | -58.4661
-5 | -0.341 | 0.00657 | -0.0173 | -51.9026
-4.5 | -0.285 | 0.00646 | -0.0171 | -44.1176
-4 | -0.2294 | 0.0063 | -0.0169 | -36.4127
-3.5 | -0.1734 | 0.00617 | -0.0167 | -28.1037
-3 | -0.1173 | 0.00602 | -0.0166 | -19.485
-2.5 | -0.0611 | 0.00592 | -0.0165 | -10.3209
-1.5 | 0.0521 | 0.00572 | -0.0165 | 9.1084
-1 | 0.1088 | 0.00562 | -0.0166 | 19.3594
-0.5 | 0.1653 | 0.00553 | -0.0167 | 29.8915
0 | 0.2219 | 0.00542 | -0.0168 | 40.941
0.5 | 0.2778 | 0.00529 | -0.0168 | 52.5142
1 | 0.3323 | 0.005 | -0.0166 | 66.46
2 | 0.4406 | 0.00439 | -0.0163 | 100.3645
2.5 | 0.4932 | 0.0039 | -0.0159 | 126.4615
3 | 0.5507 | 0.004 | -0.0163 | 137.675
3.5 | 0.6081 | 0.00414 | -0.0167 | 146.8841
4 | 0.6653 | 0.00429 | -0.0171 | 155.0816
4.5 | 0.7222 | 0.00448 | -0.0175 | 161.2054
5 | 0.7786 | 0.0047 | -0.0178 | 165.6596
5.5 | 0.8347 | 0.00491 | -0.018 | 170
6 | 0.8899 | 0.00518 | -0.0182 | 171.7954
6.5 | 0.9441 | 0.00551 | -0.0181 | 171.343
7.5 | 1.051 | 0.00624 | -0.0179 | 168.4295
8 | 1.1024 | 0.00671 | -0.0174 | 164.2921
8.5 | 1.1547 | 0.0071 | -0.0171 | 162.6338
9 | 1.206 | 0.00754 | -0.0167 | 159.9469
9.5 | 1.2548 | 0.00809 | -0.0158 | 155.1051
10 | 1.3018 | 0.0087 | -0.0147 | 149.6322
10.5 | 1.3484 | 0.00928 | -0.0136 | 145.3017
11 | 1.3943 | 0.00986 | -0.0123 | 141.4097
11.5 | 1.4376 | 0.01051 | -0.0106 | 136.784
12 | 1.4809 | 0.0111 | -0.009 | 133.4144
12.5 | 1.5213 | 0.01171 | -0.0069 | 129.9146
13 | 1.5549 | 0.01246 | -0.0036 | 124.7913
13.5 | 1.5755 | 0.01315 | 0.0022 | 119.8099
14 | 1.5972 | 0.01395 | 0.0074 | 114.4946
14.5 | 1.615 | 0.01499 | 0.0126 | 107.7385
15 | 1.6286 | 0.01632 | 0.0176 | 99.7917
15.5 | 1.6292 | 0.01853 | 0.0232 | 87.9223
16 | 1.6387 | 0.02074 | 0.0267 | 79.0116
16.5 | 1.6613 | 0.02411 | 0.0252 | 68.905
17 | 1.6765 | 0.02872 | 0.0229 | 58.374
17.5 | 1.7039 | 0.03318 | 0.0186 | 51.3532
18 | 1.7032 | 0.03941 | 0.0162 | 43.2175
18.5 | 1.6928 | 0.04591 | 0.0152 | 36.8721
19 | 1.6765 | 0.05326 | 0.0138 | 31.4777
19.5 | 1.6549 | 0.0614 | 0.0121 | 26.9528
20 | 1.6355 | 0.06948 | 0.0101 | 23.5391

## 149. Re 20M Mach 0.25 (1)
BIGFOIL.COM POLAR EXPORT
e328
EPPLER 328 |  |  |  | Cl Max: | 1.486 | at alpha= | 11 | deg
JavaFoil+Calcfoil stall+Eppler ext transition |  |  |  | L/D Max: | 162.502 | at alpha= | 7.5 | deg
Re: | 20000000 |  |  | Cd Min: | 0.00545 | at alpha= | 2 | deg
Mach: | 0.25 |  |  | Cl=0 at alpha= | -1.9919 | deg
|  |  |  | @ Cl=0.1, Cd= | 0.0070152
|  |  |  | @ Cl=0.4, Cd= | 0.0063397
|  |  |  | @ Cl=0.6, Cd= | 0.0054926
alpha (deg) | Cl | Cd | Cm | Cl/Cd
-12.5 | -0.062 | 0.06985 | -0.003 | -0.892
-12 | -0.06 | 0.06414 | -0.004 | -0.93
-11.5 | -0.057 | 0.05784 | -0.004 | -0.987
-11 | -0.169 | 0.01554 | -0.006 | -10.89
-10.5 | -0.231 | 0.01294 | -0.007 | -17.851
-10 | -0.287 | 0.00985 | -0.007 | -29.125
-9.5 | -0.331 | 0.00919 | -0.008 | -35.985
-9 | -0.366 | 0.00883 | -0.009 | -41.479
-8.5 | -0.394 | 0.00846 | -0.009 | -46.533
-8 | -0.412 | 0.00562 | -0.01 | -73.406
-7.5 | -0.421 | 0.00636 | -0.01 | -66.227
-7 | -0.421 | 0.00634 | -0.011 | -66.293
-6.5 | -0.41 | 0.00634 | -0.012 | -64.663
-6 | -0.39 | 0.00705 | -0.012 | -55.357
-5.5 | -0.361 | 0.00702 | -0.013 | -51.483
-5 | -0.325 | 0.00697 | -0.013 | -46.59
-4.5 | -0.281 | 0.00694 | -0.014 | -40.531
-4 | -0.232 | 0.0069 | -0.015 | -33.63
-3.5 | -0.179 | 0.00691 | -0.015 | -25.871
-3 | -0.122 | 0.00691 | -0.016 | -17.631
-2.5 | -0.063 | 0.00694 | -0.017 | -9.013
-2 | -0.001 | 0.00695 | -0.017 | -0.214
-1.5 | 0.061 | 0.00699 | -0.018 | 8.68
-1 | 0.123 | 0.00703 | -0.019 | 17.55
-0.5 | 0.186 | 0.00697 | -0.019 | 26.723
0 | 0.249 | 0.00698 | -0.02 | 35.65
0.5 | 0.311 | 0.00645 | -0.021 | 48.282
1 | 0.374 | 0.00652 | -0.021 | 57.32
1.5 | 0.436 | 0.00609 | -0.022 | 71.602
2 | 0.499 | 0.00545 | -0.023 | 91.531
2.5 | 0.561 | 0.00548 | -0.023 | 102.318
3 | 0.623 | 0.0055 | -0.024 | 113.398
3.5 | 0.685 | 0.00551 | -0.025 | 124.417
4 | 0.747 | 0.00545 | -0.025 | 136.962
4.5 | 0.809 | 0.00559 | -0.026 | 144.587
5 | 0.87 | 0.00579 | -0.027 | 150.238
5.5 | 0.931 | 0.00601 | -0.027 | 155.006
6 | 0.992 | 0.0063 | -0.028 | 157.563
6.5 | 1.053 | 0.00659 | -0.029 | 159.713
7 | 1.112 | 0.00693 | -0.03 | 160.517
7.5 | 1.171 | 0.00721 | -0.03 | 162.502
8 | 1.228 | 0.00758 | -0.031 | 161.968
8.5 | 1.284 | 0.00797 | -0.032 | 161.084
9 | 1.337 | 0.00844 | -0.032 | 158.51
9.5 | 1.388 | 0.00898 | -0.033 | 154.541
10 | 1.435 | 0.00954 | -0.034 | 150.371
10.5 | 1.472 | 0.01027 | -0.035 | 143.431
11 | 1.486 | 0.01613 | -0.035 | 92.153
11.5 | 1.481 | 0.01576 | -0.035 | 93.986
12 | 1.465 | 0.01472 | -0.036 | 99.526
12.5 | 1.431 | 0.02091 | -0.036 | 68.453
13 | 1.39 | 0.02373 | -0.036 | 58.556
13.5 | 1.334 | 0.02695 | -0.036 | 49.491
14 | 1.264 | 0.03054 | -0.037 | 41.367
14.5 | 1.179 | 0.0348 | -0.037 | 33.89
15 | 1.083 | 0.03982 | -0.037 | 27.202
15.5 | 0.977 | 0.04533 | -0.037 | 21.553
16 | 0.862 | 0.0521 | -0.037 | 16.551

## 150. Re 20M Mach 0.25 (2)
BIGFOIL.COM POLAR EXPORT
e328
EPPLER 328 |  |  |  | Cl Max: | 1.6523 | at alpha= | 16.5 | deg
XFOIL ncrit=9 |  |  |  | L/D Max: | 176.329 | at alpha= | 6 | deg
Re: | 20000000 |  |  | Cd Min: | 0.142 | at alpha= | -14.5 | deg
Mach: | 0.25 |  |  | Cl=0 at alpha= | -1.9684 | deg
|  |  |  | @ Cl=0.1, Cd= | 0.0056859
|  |  |  | @ Cl=0.4, Cd= | 0.004751
|  |  |  | @ Cl=0.6, Cd= | 0.004107
alpha (deg) | Cl | Cd | Cm | Cl/Cd
-14.5 | -0.3208 | 0.142 | -0.012 | -2.2592
-14 | -0.3106 | 0.1386 | -0.0168 | -2.241
-13.5 | -0.2976 | 0.13288 | -0.0206 | -2.2396
-13 | -0.286 | 0.12634 | -0.0244 | -2.2637
-12.5 | -0.2759 | 0.11919 | -0.028 | -2.3148
-12 | -0.2634 | 0.11241 | -0.0313 | -2.3432
-11.5 | -0.3981 | 0.08733 | -0.0559 | -4.5586
-11 | -0.384 | 0.08234 | -0.0584 | -4.6636
-9.5 | -0.8379 | 0.01295 | -0.0342 | -64.7027
-9 | -0.7945 | 0.01086 | -0.0307 | -73.1584
-8.5 | -0.745 | 0.00953 | -0.028 | -78.1742
-8 | -0.6927 | 0.00864 | -0.0258 | -80.1736
-7.5 | -0.6371 | 0.00816 | -0.0242 | -78.076
-7 | -0.5827 | 0.0076 | -0.0225 | -76.6711
-6.5 | -0.525 | 0.00736 | -0.0215 | -71.3315
-6 | -0.4674 | 0.00714 | -0.0207 | -65.4622
-5.5 | -0.4097 | 0.00695 | -0.0199 | -58.9496
-5 | -0.3523 | 0.00672 | -0.0192 | -52.4256
-4.5 | -0.2938 | 0.0066 | -0.0187 | -44.5152
-4 | -0.2361 | 0.0064 | -0.0182 | -36.8906
-3.5 | -0.1782 | 0.00626 | -0.0178 | -28.4665
-3 | -0.1203 | 0.00609 | -0.0175 | -19.7537
-2.5 | -0.0621 | 0.00596 | -0.0172 | -10.4195
-2 | -0.0037 | 0.00585 | -0.0171 | -0.63248
-1.5 | 0.0548 | 0.00574 | -0.017 | 9.547
-1 | 0.1133 | 0.00567 | -0.017 | 19.9824
-0.5 | 0.1717 | 0.00555 | -0.017 | 30.9369
0 | 0.23 | 0.00546 | -0.017 | 42.1245
0.5 | 0.2878 | 0.00531 | -0.017 | 54.1996
1 | 0.3437 | 0.00503 | -0.0167 | 68.33
1.5 | 0.4002 | 0.00475 | -0.0166 | 84.2526
2 | 0.4545 | 0.00432 | -0.0162 | 105.2083
2.5 | 0.5098 | 0.00393 | -0.0158 | 129.7201
3 | 0.5695 | 0.00403 | -0.0162 | 141.3151
3.5 | 0.6289 | 0.00418 | -0.0166 | 150.4545
4 | 0.6883 | 0.00433 | -0.0169 | 158.9607
4.5 | 0.7473 | 0.00453 | -0.0172 | 164.9669
5 | 0.8061 | 0.00475 | -0.0174 | 169.7053
5.5 | 0.8642 | 0.00499 | -0.0175 | 173.1864
6 | 0.9222 | 0.00523 | -0.0175 | 176.3289
6.5 | 0.9782 | 0.00561 | -0.0172 | 174.3672
7.5 | 1.0893 | 0.00638 | -0.0163 | 170.7367
8 | 1.1428 | 0.00688 | -0.0155 | 166.1047
8.5 | 1.1966 | 0.00734 | -0.0147 | 163.0245
9 | 1.2497 | 0.00782 | -0.0138 | 159.8082
9.5 | 1.3 | 0.00841 | -0.0124 | 154.5779
10 | 1.348 | 0.00908 | -0.0105 | 148.4581
10.5 | 1.3945 | 0.00976 | -0.0084 | 142.8791
11 | 1.439 | 0.01047 | -0.006 | 137.4403
11.5 | 1.4814 | 0.01119 | -0.0032 | 132.3861
12 | 1.5223 | 0.01186 | -0.0001 | 128.3558
12.5 | 1.5456 | 0.01256 | 0.0062 | 123.0573
13 | 1.5613 | 0.01364 | 0.0133 | 114.4648
13.5 | 1.5788 | 0.01483 | 0.0193 | 106.4599
14 | 1.5957 | 0.01623 | 0.0245 | 98.3179
14.5 | 1.5989 | 0.01863 | 0.0299 | 85.8239
15 | 1.5997 | 0.02181 | 0.034 | 73.3471
15.5 | 1.5909 | 0.02624 | 0.0371 | 60.6288
16 | 1.6132 | 0.03097 | 0.0339 | 52.0891
16.5 | 1.6523 | 0.03766 | 0.0242 | 43.8741
18 | 1.5994 | 0.0616 | 0.0183 | 25.9643
18.5 | 1.5826 | 0.06952 | 0.0165 | 22.7647
19 | 1.5539 | 0.0788 | 0.0141 | 19.7195
19.5 | 1.5196 | 0.08883 | 0.0115 | 17.1068
20 | 1.5044 | 0.09645 | 0.0098 | 15.5977

## 151. Re 20M Mach 0.50 (1)
BIGFOIL.COM POLAR EXPORT
e328
EPPLER 328 |  |  |  | Cl Max: | 1.43 | at alpha= | 9.5 | deg
JavaFoil+Calcfoil stall+Eppler ext transition |  |  |  | L/D Max: | 151.42 | at alpha= | 6 | deg
Re: | 20000000 |  |  | Cd Min: | 0.00575 | at alpha= | 2.5 | deg
Mach: | 0.5 |  |  | Cl=0 at alpha= | -1.9855 | deg
|  |  |  | @ Cl=0.1, Cd= | 0.0073725
|  |  |  | @ Cl=0.4, Cd= | 0.0068594
|  |  |  | @ Cl=0.6, Cd= | 0.0061004
alpha (deg) | Cl | Cd | Cm | Cl/Cd
-20 | -0.976 | 0.17392 | 0.001 | -5.611
-19.5 | -0.95 | 0.16998 | 0.001 | -5.588
-19 | -0.924 | 0.16532 | 0 | -5.589
-18.5 | -0.898 | 0.15768 | 0 | -5.694
-18 | -0.872 | 0.15459 | 0 | -5.64
-17.5 | -0.847 | 0.13562 | 0 | -6.243
-17 | -0.82 | 0.12778 | -0.001 | -6.421
-16.5 | -0.794 | 0.12235 | -0.001 | -6.488
-16 | -0.767 | 0.11844 | -0.001 | -6.473
-15.5 | -0.742 | 0.10285 | -0.001 | -7.214
-15 | -0.714 | 0.09943 | -0.002 | -7.185
-14.5 | -0.687 | 0.09602 | -0.002 | -7.15
-14 | -0.658 | 0.09312 | -0.002 | -7.07
-13.5 | -0.631 | 0.09012 | -0.002 | -7.003
-13 | -0.604 | 0.08567 | -0.003 | -7.053
-12.5 | -0.578 | 0.08549 | -0.003 | -6.759
-12 | -0.551 | 0.08011 | -0.003 | -6.877
-11.5 | -0.524 | 0.07553 | -0.004 | -6.934
-11 | -0.497 | 0.07013 | -0.004 | -7.086
-10.5 | -0.471 | 0.06448 | -0.004 | -7.297
-10 | -0.445 | 0.05876 | -0.005 | -7.568
-9.5 | -0.419 | 0.05382 | -0.005 | -7.778
-9 | -0.394 | 0.04788 | -0.006 | -8.232
-8.5 | -0.361 | 0.05165 | -0.005 | -6.985
-8 | -0.409 | 0.00911 | -0.011 | -44.852
-7.5 | -0.375 | 0.00895 | -0.012 | -41.912
-7 | -0.343 | 0.00845 | -0.012 | -40.576
-6.5 | -0.309 | 0.00594 | -0.013 | -52.056
-6 | -0.276 | 0.00671 | -0.014 | -41.042
-5.5 | -0.242 | 0.00756 | -0.014 | -31.995
-5 | -0.208 | 0.00749 | -0.015 | -27.704
-4.5 | -0.173 | 0.00738 | -0.016 | -23.485
-4 | -0.139 | 0.00737 | -0.016 | -18.848
-3.5 | -0.179 | 0.00731 | -0.017 | -24.409
-3 | -0.13 | 0.00728 | -0.018 | -17.796
-2.5 | -0.068 | 0.00728 | -0.019 | -9.377
-2 | -0.002 | 0.00729 | -0.019 | -0.225
-1.5 | 0.067 | 0.00734 | -0.02 | 9.193
-1 | 0.138 | 0.00741 | -0.021 | 18.568
-0.5 | 0.208 | 0.00754 | -0.021 | 27.619
0 | 0.278 | 0.00739 | -0.022 | 37.639
0.5 | 0.348 | 0.0068 | -0.023 | 51.16
1 | 0.418 | 0.00688 | -0.024 | 60.707
1.5 | 0.487 | 0.00647 | -0.024 | 75.289
2 | 0.557 | 0.00668 | -0.025 | 83.333
2.5 | 0.626 | 0.00575 | -0.026 | 108.96
3 | 0.695 | 0.00577 | -0.027 | 120.389
3.5 | 0.764 | 0.00581 | -0.028 | 131.44
4 | 0.833 | 0.00594 | -0.028 | 140.228
4.5 | 0.901 | 0.00616 | -0.029 | 146.392
5 | 0.969 | 0.00648 | -0.03 | 149.565
5.5 | 1.037 | 0.00687 | -0.031 | 150.858
6 | 1.103 | 0.00729 | -0.032 | 151.42
6.5 | 1.169 | 0.00775 | -0.032 | 150.868
7 | 1.233 | 0.00831 | -0.033 | 148.332
7.5 | 1.295 | 0.00904 | -0.034 | 143.321
8 | 1.354 | 0.00982 | -0.035 | 137.873
8.5 | 1.397 | 0.01457 | -0.035 | 95.915
9 | 1.419 | 0.01336 | -0.035 | 106.202
9.5 | 1.43 | 0.01741 | -0.036 | 82.169
10 | 1.427 | 0.02088 | -0.036 | 68.34
10.5 | 1.358 | 0.02511 | -0.036 | 54.064
11 | 0.829 | 0.03536 | -0.036 | 23.441
11.5 | 0.855 | 0.03918 | -0.036 | 21.816
12 | 0.874 | 0.04759 | -0.036 | 18.362
12.5 | 0.907 | 0.04717 | -0.037 | 19.226
13 | 0.927 | 0.0556 | -0.036 | 16.679
13.5 | 0.928 | 0.07678 | -0.035 | 12.087
14 | 0.957 | 0.08259 | -0.035 | 11.589
14.5 | 0.975 | 0.09671 | -0.035 | 10.082

## 152. Re 20M Mach 0.50 (2)
BIGFOIL.COM POLAR EXPORT
e328
EPPLER 328 |  |  |  | Cl Max: | 1.584 | at alpha= | 12 | deg
XFOIL ncrit=9 |  |  |  | L/D Max: | 188.377 | at alpha= | 6 | deg
Re: | 20000000 |  |  | Cd Min: | 0.12649 | at alpha= | 18 | deg
Mach: | 0.5 |  |  | Cl=0 at alpha= | -99 | deg
|  |  |  | @ Cl=0.1, Cd= | 0.00561
|  |  |  | @ Cl=0.4, Cd= | 0.0051314
|  |  |  | @ Cl=0.6, Cd= | 0.004099
alpha (deg) | Cl | Cd | Cm | Cl/Cd
0 | 0.2675 | 0.00561 | -0.0182 | 47.6827
0.5 | 0.3331 | 0.00546 | -0.0178 | 61.0073
1 | 0.396 | 0.00516 | -0.0171 | 76.7442
1.5 | 0.4576 | 0.00472 | -0.0162 | 96.9492
2 | 0.5161 | 0.00402 | -0.0148 | 128.3831
2.5 | 0.5844 | 0.00407 | -0.0148 | 143.5872
3 | 0.6543 | 0.0042 | -0.0151 | 155.7857
3.5 | 0.7236 | 0.00436 | -0.0151 | 165.9633
4 | 0.7928 | 0.00456 | -0.015 | 173.8596
4.5 | 0.8624 | 0.00477 | -0.0147 | 180.7966
5 | 0.9314 | 0.00503 | -0.0142 | 185.169
5.5 | 1.0001 | 0.00533 | -0.0135 | 187.636
6 | 1.0681 | 0.00567 | -0.0124 | 188.3774
6.5 | 1.1347 | 0.00609 | -0.0108 | 186.3218
7 | 1.2003 | 0.00655 | -0.0088 | 183.2519
7.5 | 1.2638 | 0.00711 | -0.0063 | 177.7496
8 | 1.3238 | 0.00778 | -0.0029 | 170.1542
8.5 | 1.3837 | 0.00844 | 0.0007 | 163.9455
9 | 1.4382 | 0.00922 | 0.0054 | 155.987
9.5 | 1.4906 | 0.00996 | 0.0107 | 149.6586
10 | 1.5137 | 0.01097 | 0.0206 | 137.9854
10.5 | 1.5424 | 0.0121 | 0.029 | 127.4711
11 | 1.5504 | 0.01406 | 0.0385 | 110.2703
11.5 | 1.5622 | 0.01663 | 0.0454 | 93.9387
12 | 1.584 | 0.01956 | 0.0501 | 80.9816
13 | 1.5685 | 0.03068 | 0.0558 | 51.1245
13.5 | 1.5523 | 0.03729 | 0.0571 | 41.6278
14.5 | 1.4959 | 0.05331 | 0.0561 | 28.0604
15 | 1.4714 | 0.0619 | 0.054 | 23.7706
15.5 | 1.4413 | 0.07157 | 0.0506 | 20.1383
17.5 | 1.1709 | 0.11744 | 0.0008 | 9.9702
18 | 1.1451 | 0.12649 | -0.0077 | 9.0529