## index
index | Re | Mach | Datasource
1 | 50000 | 0 | JavaFoil+Calcfoil stall+Eppler ext transition
2 | 50000 | 0 | XFOIL ncrit=9
3 | 50000 | 0.1 | JavaFoil+Calcfoil stall+Eppler ext transition
4 | 50000 | 0.1 | XFOIL ncrit=9
5 | 50000 | 0.25 | JavaFoil+Calcfoil stall+Eppler ext transition
6 | 50000 | 0.25 | XFOIL ncrit=9
7 | 50000 | 0.5 | JavaFoil+Calcfoil stall+Eppler ext transition
8 | 50000 | 0.5 | XFOIL ncrit=9
9 | 100000 | 0 | JavaFoil+Calcfoil stall+Eppler ext transition
10 | 100000 | 0 | XFOIL ncrit=9
11 | 100000 | 0.1 | JavaFoil+Calcfoil stall+Eppler ext transition
12 | 100000 | 0.1 | XFOIL ncrit=9
13 | 100000 | 0.25 | JavaFoil+Calcfoil stall+Eppler ext transition
14 | 100000 | 0.25 | XFOIL ncrit=9
15 | 100000 | 0.5 | JavaFoil+Calcfoil stall+Eppler ext transition
16 | 100000 | 0.5 | XFOIL ncrit=9
17 | 250000 | 0 | JavaFoil+Calcfoil stall+Eppler ext transition
18 | 250000 | 0 | XFOIL ncrit=9
19 | 250000 | 0.1 | JavaFoil+Calcfoil stall+Eppler ext transition
20 | 250000 | 0.1 | XFOIL ncrit=9
21 | 250000 | 0.25 | JavaFoil+Calcfoil stall+Eppler ext transition
22 | 250000 | 0.25 | XFOIL ncrit=9
23 | 250000 | 0.5 | JavaFoil+Calcfoil stall+Eppler ext transition
24 | 250000 | 0.5 | XFOIL ncrit=9
25 | 500000 | 0 | JavaFoil+Calcfoil stall+Eppler ext transition
26 | 500000 | 0 | XFOIL ncrit=9
27 | 500000 | 0.1 | JavaFoil+Calcfoil stall+Eppler ext transition
28 | 500000 | 0.1 | XFOIL ncrit=9
29 | 500000 | 0.25 | JavaFoil+Calcfoil stall+Eppler ext transition
30 | 500000 | 0.25 | XFOIL ncrit=9
31 | 500000 | 0.5 | JavaFoil+Calcfoil stall+Eppler ext transition
32 | 500000 | 0.5 | XFOIL ncrit=9
33 | 750000 | 0 | JavaFoil+Calcfoil stall+Eppler ext transition
34 | 750000 | 0 | XFOIL ncrit=9
35 | 750000 | 0.1 | JavaFoil+Calcfoil stall+Eppler ext transition
36 | 750000 | 0.1 | XFOIL ncrit=9
37 | 750000 | 0.25 | JavaFoil+Calcfoil stall+Eppler ext transition
38 | 750000 | 0.25 | XFOIL ncrit=9
39 | 750000 | 0.5 | JavaFoil+Calcfoil stall+Eppler ext transition
40 | 750000 | 0.5 | XFOIL ncrit=9
41 | 1000000 | 0 | JavaFoil+Calcfoil stall+Eppler ext transition
42 | 1000000 | 0 | XFOIL ncrit=9
43 | 1000000 | 0.1 | JavaFoil+Calcfoil stall+Eppler ext transition
44 | 1000000 | 0.1 | XFOIL ncrit=9
45 | 1000000 | 0.25 | JavaFoil+Calcfoil stall+Eppler ext transition
46 | 1000000 | 0.25 | XFOIL ncrit=9
47 | 1000000 | 0.5 | JavaFoil+Calcfoil stall+Eppler ext transition
48 | 1000000 | 0.5 | XFOIL ncrit=9
49 | 2000000 | 0 | JavaFoil+Calcfoil stall+Eppler ext transition
50 | 2000000 | 0 | XFOIL ncrit=9
51 | 2000000 | 0.1 | JavaFoil+Calcfoil stall+Eppler ext transition
52 | 2000000 | 0.1 | XFOIL ncrit=9
53 | 2000000 | 0.25 | JavaFoil+Calcfoil stall+Eppler ext transition
54 | 2000000 | 0.25 | XFOIL ncrit=9
55 | 2000000 | 0.5 | JavaFoil+Calcfoil stall+Eppler ext transition
56 | 2000000 | 0.5 | XFOIL ncrit=9
57 | 3000000 | 0 | JavaFoil+Calcfoil stall+Eppler ext transition
58 | 3000000 | 0 | XFOIL ncrit=9
59 | 3000000 | 0.1 | JavaFoil+Calcfoil stall+Eppler ext transition
60 | 3000000 | 0.1 | XFOIL ncrit=9
61 | 3000000 | 0.25 | JavaFoil+Calcfoil stall+Eppler ext transition
62 | 3000000 | 0.25 | XFOIL ncrit=9
63 | 3000000 | 0.5 | JavaFoil+Calcfoil stall+Eppler ext transition
64 | 3000000 | 0.5 | XFOIL ncrit=9
65 | 4000000 | 0 | JavaFoil+Calcfoil stall+Eppler ext transition
66 | 4000000 | 0 | XFOIL ncrit=9
67 | 4000000 | 0.1 | JavaFoil+Calcfoil stall+Eppler ext transition
68 | 4000000 | 0.1 | XFOIL ncrit=9
69 | 4000000 | 0.25 | JavaFoil+Calcfoil stall+Eppler ext transition
70 | 4000000 | 0.25 | XFOIL ncrit=9
71 | 4000000 | 0.5 | JavaFoil+Calcfoil stall+Eppler ext transition
72 | 4000000 | 0.5 | XFOIL ncrit=9
73 | 5000000 | 0 | JavaFoil+Calcfoil stall+Eppler ext transition
74 | 5000000 | 0 | XFOIL ncrit=9
75 | 5000000 | 0.1 | JavaFoil+Calcfoil stall+Eppler ext transition
76 | 5000000 | 0.1 | XFOIL ncrit=9
77 | 5000000 | 0.25 | JavaFoil+Calcfoil stall+Eppler ext transition
78 | 5000000 | 0.25 | XFOIL ncrit=9
79 | 5000000 | 0.5 | JavaFoil+Calcfoil stall+Eppler ext transition
80 | 5000000 | 0.5 | XFOIL ncrit=9
81 | 6000000 | 0 | JavaFoil+Calcfoil stall+Eppler ext transition
82 | 6000000 | 0 | XFOIL ncrit=9
83 | 6000000 | 0.1 | JavaFoil+Calcfoil stall+Eppler ext transition
84 | 6000000 | 0.1 | XFOIL ncrit=9
85 | 6000000 | 0.25 | JavaFoil+Calcfoil stall+Eppler ext transition
86 | 6000000 | 0.25 | XFOIL ncrit=9
87 | 6000000 | 0.5 | JavaFoil+Calcfoil stall+Eppler ext transition
88 | 6000000 | 0.5 | XFOIL ncrit=9
89 | 7000000 | 0 | JavaFoil+Calcfoil stall+Eppler ext transition
90 | 7000000 | 0 | XFOIL ncrit=9
91 | 7000000 | 0.1 | JavaFoil+Calcfoil stall+Eppler ext transition
92 | 7000000 | 0.1 | XFOIL ncrit=9
93 | 7000000 | 0.25 | JavaFoil+Calcfoil stall+Eppler ext transition
94 | 7000000 | 0.25 | XFOIL ncrit=9
95 | 7000000 | 0.5 | JavaFoil+Calcfoil stall+Eppler ext transition
96 | 7000000 | 0.5 | XFOIL ncrit=9
97 | 8000000 | 0 | JavaFoil+Calcfoil stall+Eppler ext transition
98 | 8000000 | 0 | XFOIL ncrit=9
99 | 8000000 | 0.1 | JavaFoil+Calcfoil stall+Eppler ext transition
100 | 8000000 | 0.1 | XFOIL ncrit=9
101 | 8000000 | 0.25 | JavaFoil+Calcfoil stall+Eppler ext transition
102 | 8000000 | 0.25 | XFOIL ncrit=9
103 | 8000000 | 0.5 | JavaFoil+Calcfoil stall+Eppler ext transition
104 | 8000000 | 0.5 | XFOIL ncrit=9
105 | 10000000 | 0 | JavaFoil+Calcfoil stall+Eppler ext transition
106 | 10000000 | 0 | XFOIL ncrit=9
107 | 10000000 | 0.1 | JavaFoil+Calcfoil stall+Eppler ext transition
108 | 10000000 | 0.1 | XFOIL ncrit=9
109 | 10000000 | 0.25 | JavaFoil+Calcfoil stall+Eppler ext transition
110 | 10000000 | 0.25 | XFOIL ncrit=9
111 | 10000000 | 0.5 | JavaFoil+Calcfoil stall+Eppler ext transition
112 | 10000000 | 0.5 | XFOIL ncrit=9
113 | 12000000 | 0 | JavaFoil+Calcfoil stall+Eppler ext transition
114 | 12000000 | 0 | XFOIL ncrit=9
115 | 12000000 | 0.1 | JavaFoil+Calcfoil stall+Eppler ext transition
116 | 12000000 | 0.1 | XFOIL ncrit=9
117 | 12000000 | 0.25 | JavaFoil+Calcfoil stall+Eppler ext transition
118 | 12000000 | 0.25 | XFOIL ncrit=9
119 | 12000000 | 0.5 | JavaFoil+Calcfoil stall+Eppler ext transition
120 | 12000000 | 0.5 | XFOIL ncrit=9
121 | 14000000 | 0 | JavaFoil+Calcfoil stall+Eppler ext transition
122 | 14000000 | 0 | XFOIL ncrit=9
123 | 14000000 | 0.1 | JavaFoil+Calcfoil stall+Eppler ext transition
124 | 14000000 | 0.1 | XFOIL ncrit=9
125 | 14000000 | 0.25 | JavaFoil+Calcfoil stall+Eppler ext transition
126 | 14000000 | 0.25 | XFOIL ncrit=9
127 | 14000000 | 0.5 | JavaFoil+Calcfoil stall+Eppler ext transition
128 | 14000000 | 0.5 | XFOIL ncrit=9
129 | 16000000 | 0 | JavaFoil+Calcfoil stall+Eppler ext transition
130 | 16000000 | 0 | XFOIL ncrit=9
131 | 16000000 | 0.1 | JavaFoil+Calcfoil stall+Eppler ext transition
132 | 16000000 | 0.1 | XFOIL ncrit=9
133 | 16000000 | 0.25 | JavaFoil+Calcfoil stall+Eppler ext transition
134 | 16000000 | 0.25 | XFOIL ncrit=9
135 | 16000000 | 0.5 | JavaFoil+Calcfoil stall+Eppler ext transition
136 | 16000000 | 0.5 | XFOIL ncrit=9
137 | 18000000 | 0 | JavaFoil+Calcfoil stall+Eppler ext transition
138 | 18000000 | 0 | XFOIL ncrit=9
139 | 18000000 | 0.1 | JavaFoil+Calcfoil stall+Eppler ext transition
140 | 18000000 | 0.1 | XFOIL ncrit=9
141 | 18000000 | 0.25 | JavaFoil+Calcfoil stall+Eppler ext transition
142 | 18000000 | 0.25 | XFOIL ncrit=9
143 | 18000000 | 0.5 | JavaFoil+Calcfoil stall+Eppler ext transition
144 | 18000000 | 0.5 | XFOIL ncrit=9
145 | 20000000 | 0 | JavaFoil+Calcfoil stall+Eppler ext transition
146 | 20000000 | 0 | XFOIL ncrit=9
147 | 20000000 | 0.1 | JavaFoil+Calcfoil stall+Eppler ext transition
148 | 20000000 | 0.1 | XFOIL ncrit=9
149 | 20000000 | 0.25 | JavaFoil+Calcfoil stall+Eppler ext transition
150 | 20000000 | 0.25 | XFOIL ncrit=9
151 | 20000000 | 0.5 | JavaFoil+Calcfoil stall+Eppler ext transition
152 | 20000000 | 0.5 | XFOIL ncrit=9

## 1. Re 50k Mach 0.00 (1)
BIGFOIL.COM POLAR EXPORT
NACA22007
NACA22007 |  |  |  | Cl Max: | 0.821 | at alpha= | 10 | deg
JavaFoil+Calcfoil stall+Eppler ext transition |  |  |  | L/D Max: | 33.062 | at alpha= | 4.5 | deg
Re: | 50000 |  |  | Cd Min: | 0.00937 | at alpha= | 0 | deg
Mach: | 0 |  |  | Cl=0 at alpha= | -0.91489 | deg
|  |  |  | @ Cl=0.1, Cd= | 0.011577
|  |  |  | @ Cl=0.4, Cd= | 0.018576
|  |  |  | @ Cl=0.6, Cd= | 0.23881
alpha (deg) | Cl | Cd | Cm | Cl/Cd
-13.5 | -0.283 | 0.33383 | -0.001 | -0.846
-13 | -0.298 | 0.29584 | -0.001 | -1.009
-12.5 | -0.315 | 0.27345 | -0.001 | -1.151
-12 | -0.331 | 0.25161 | -0.001 | -1.316
-11.5 | -0.348 | 0.22077 | -0.001 | -1.574
-11 | -0.363 | 0.20314 | -0.001 | -1.789
-10.5 | -0.379 | 0.18485 | -0.001 | -2.048
-10 | -0.39 | 0.16418 | -0.001 | -2.375
-9.5 | -0.399 | 0.1511 | -0.001 | -2.643
-9 | -0.406 | 0.13258 | -0.001 | -3.065
-8.5 | -0.411 | 0.12196 | -0.001 | -3.367
-8 | -0.411 | 0.10733 | -0.001 | -3.834
-7.5 | -0.408 | 0.09853 | -0.001 | -4.146
-7 | -0.401 | 0.08694 | -0.001 | -4.614
-6.5 | -0.389 | 0.07939 | -0.001 | -4.904
-6 | -0.373 | 0.07009 | -0.001 | -5.318
-5.5 | -0.352 | 0.06339 | -0.001 | -5.545
-5 | -0.326 | 0.05667 | -0.001 | -5.748
-4.5 | -0.296 | 0.05168 | -0.001 | -5.72
-4 | -0.262 | 0.04815 | -0.001 | -5.436
-3.5 | -0.224 | 0.04376 | -0.001 | -5.13
-3 | -0.184 | 0.04104 | -0.002 | -4.495
-2.5 | -0.142 | 0.03875 | -0.002 | -3.669
-2 | -0.098 | 0.03674 | -0.002 | -2.675
-1.5 | -0.053 | 0.03521 | -0.002 | -1.513
-1 | -0.008 | 0.03443 | -0.002 | -0.219
-0.5 | 0.039 | 0.03402 | -0.002 | 1.138
0 | 0.106 | 0.00937 | -0.002 | 11.317
0.5 | 0.164 | 0.00984 | -0.003 | 16.663
1 | 0.222 | 0.01549 | -0.006 | 14.309
1.5 | 0.279 | 0.01785 | -0.006 | 15.652
2 | 0.337 | 0.01814 | -0.006 | 18.574
2.5 | 0.394 | 0.01852 | -0.006 | 21.294
3 | 0.452 | 0.01906 | -0.007 | 23.704
3.5 | 0.509 | 0.01955 | -0.007 | 26.021
4 | 0.566 | 0.01945 | -0.007 | 29.071
4.5 | 0.621 | 0.01879 | -0.007 | 33.062
5 | 0.561 | 0.04022 | -0.005 | 13.948
5.5 | 0.603 | 0.04254 | -0.005 | 14.183
6 | 0.645 | 0.04536 | -0.005 | 14.211
6.5 | 0.684 | 0.04847 | -0.005 | 14.105
7 | 0.72 | 0.05189 | -0.005 | 13.874
7.5 | 0.756 | 0.05266 | -0.005 | 14.363
8 | 0.763 | 0.06175 | -0.003 | 12.35
8.5 | 0.785 | 0.06734 | -0.003 | 11.661
9 | 0.803 | 0.07358 | -0.003 | 10.91
9.5 | 0.815 | 0.08113 | -0.003 | 10.042
10 | 0.821 | 0.08965 | -0.002 | 9.158
10.5 | 0.819 | 0.09885 | -0.002 | 8.286
11 | 0.809 | 0.10969 | -0.002 | 7.375
11.5 | 0.793 | 0.12391 | -0.002 | 6.398
12 | 0.772 | 0.13602 | -0.002 | 5.672
12.5 | 0.746 | 0.15069 | -0.002 | 4.949
13 | 0.717 | 0.16654 | -0.002 | 4.304
13.5 | 0.685 | 0.17714 | -0.003 | 3.867
14 | 0.652 | 0.1995 | -0.003 | 3.267
14.5 | 0.618 | 0.21266 | -0.003 | 2.905
15 | 0.583 | 0.23881 | -0.003 | 2.443

## 2. Re 50k Mach 0.00 (2)
BIGFOIL.COM POLAR EXPORT
NACA22007
NACA22007 |  |  |  | Cl Max: | 0.9385 | at alpha= | 20 | deg
XFOIL ncrit=9 |  |  |  | L/D Max: | 26.1645 | at alpha= | 3 | deg
Re: | 50000 |  |  | Cd Min: | 0.27251 | at alpha= | 20 | deg
Mach: | 0 |  |  | Cl=0 at alpha= | -0.7551 | deg
|  |  |  | @ Cl=0.1, Cd= | 0.015576
|  |  |  | @ Cl=0.4, Cd= | 0.017218
|  |  |  | @ Cl=0.6, Cd= | 0.023937
alpha (deg) | Cl | Cd | Cm | Cl/Cd
-20 | -0.837 | 0.26545 | 0.0744 | -3.1531
-19.5 | -0.8182 | 0.2549 | 0.0713 | -3.2099
-19 | -0.7965 | 0.24357 | 0.0697 | -3.2701
-18.5 | -0.7798 | 0.23716 | 0.0662 | -3.2881
-18 | -0.7642 | 0.23149 | 0.0622 | -3.3012
-17.5 | -0.7523 | 0.22816 | 0.0573 | -3.2972
-17 | -0.7491 | 0.22878 | 0.0514 | -3.2743
-16.5 | -0.7185 | 0.21247 | 0.0512 | -3.3817
-16 | -0.7021 | 0.20558 | 0.0483 | -3.4152
-15.5 | -0.6907 | 0.2007 | 0.0441 | -3.4415
-15 | -0.6926 | 0.20022 | 0.0381 | -3.4592
-14.5 | -0.6607 | 0.18587 | 0.0385 | -3.5546
-14 | -0.6498 | 0.18001 | 0.0351 | -3.6098
-13.5 | -0.6551 | 0.17814 | 0.029 | -3.6774
-13 | -0.6254 | 0.16589 | 0.0297 | -3.77
-12.5 | -0.6339 | 0.16328 | 0.0235 | -3.8823
-12 | -0.6097 | 0.15285 | 0.0237 | -3.9889
-11.5 | -0.5961 | 0.14483 | 0.0222 | -4.1159
-11 | -0.5914 | 0.13806 | 0.0193 | -4.2836
-10.5 | -0.6007 | 0.13366 | 0.0145 | -4.4942
-10 | -0.5744 | 0.12391 | 0.0161 | -4.6356
-9.5 | -0.5719 | 0.11762 | 0.0143 | -4.8623
-9 | -0.5608 | 0.11042 | 0.0144 | -5.0788
-8.5 | -0.5572 | 0.10425 | 0.0142 | -5.3448
-8 | -0.5483 | 0.09794 | 0.016 | -5.5983
-7.5 | -0.5384 | 0.09222 | 0.0196 | -5.8382
-7 | -0.4966 | 0.08555 | 0.0287 | -5.8048
-6.5 | -0.4382 | 0.07804 | 0.0367 | -5.6151
-6 | -0.3794 | 0.06986 | 0.0388 | -5.4309
-4 | -0.3984 | 0.0359 | -0.0118 | -11.0975
-3.5 | -0.3249 | 0.01657 | -0.011 | -19.6077
-3 | -0.2737 | 0.01349 | -0.0084 | -20.2891
-2.5 | -0.2204 | 0.01092 | -0.0058 | -20.1832
-2 | -0.1663 | 0.00828 | -0.0034 | -20.0845
-1.5 | -0.1211 | 0.006 | -0.0006 | -20.1833
-1 | -0.0144 | 0.00255 | -0.007 | -5.6471
-0.5 | 0.015 | 0.00256 | -0.0023 | 5.8594
0 | 0.0566 | 0.01515 | 0.0005 | 3.736
0.5 | 0.0902 | 0.01543 | 0.0037 | 5.8458
1 | 0.1225 | 0.01591 | 0.0067 | 7.6996
1.5 | 0.1521 | 0.01666 | 0.0092 | 9.1297
2 | 0.2015 | 0.01801 | 0.0063 | 11.1882
2.5 | 0.4246 | 0.01712 | -0.0205 | 24.8014
3 | 0.4707 | 0.01799 | -0.0119 | 26.1645
3.5 | 0.5141 | 0.02022 | -0.0081 | 25.4253
4 | 0.5641 | 0.02233 | -0.0066 | 25.262
4.5 | 0.6137 | 0.02455 | -0.0053 | 24.998
5 | 0.6621 | 0.02707 | -0.004 | 24.4588
5.5 | 0.7093 | 0.0302 | -0.0028 | 23.4868
6 | 0.7525 | 0.03377 | -0.0015 | 22.2831
6.5 | 0.7921 | 0.03833 | -0.0002 | 20.6653
7 | 0.8251 | 0.04404 | 0.001 | 18.7352
7.5 | 0.8548 | 0.04993 | 0.0026 | 17.12
8 | 0.8491 | 0.06173 | 0.0007 | 13.7551
8.5 | 0.8296 | 0.07462 | -0.0037 | 11.1177
9 | 0.6968 | 0.10443 | -0.0376 | 6.6724
9.5 | 0.7029 | 0.11133 | -0.0371 | 6.3137
10 | 0.6993 | 0.11694 | -0.0366 | 5.98
10.5 | 0.7076 | 0.12454 | -0.037 | 5.6817
11 | 0.7165 | 0.13181 | -0.037 | 5.4359
11.5 | 0.7276 | 0.14018 | -0.0378 | 5.1905
12 | 0.7423 | 0.14872 | -0.038 | 4.9913
12.5 | 0.7394 | 0.15527 | -0.0407 | 4.762
13 | 0.7462 | 0.16277 | -0.0428 | 4.5844
13.5 | 0.7811 | 0.1755 | -0.042 | 4.4507
14 | 0.7646 | 0.17807 | -0.0475 | 4.2938
14.5 | 0.7742 | 0.18558 | -0.0504 | 4.1718
15 | 0.7881 | 0.19384 | -0.053 | 4.0657
15.5 | 0.8202 | 0.20766 | -0.0532 | 3.9497
16 | 0.81 | 0.20783 | -0.06 | 3.8974
16.5 | 0.8329 | 0.21873 | -0.0615 | 3.8079
17 | 0.8371 | 0.22208 | -0.0669 | 3.7694
17.5 | 0.8666 | 0.2366 | -0.0674 | 3.6627
18 | 0.8659 | 0.23631 | -0.0744 | 3.6643
18.5 | 0.8977 | 0.25282 | -0.0743 | 3.5507
19 | 0.8972 | 0.25084 | -0.0817 | 3.5768
19.5 | 0.9117 | 0.25681 | -0.0859 | 3.5501
20 | 0.9385 | 0.27251 | -0.0867 | 3.4439

## 3. Re 50k Mach 0.10 (1)
BIGFOIL.COM POLAR EXPORT
NACA22007
NACA22007 |  |  |  | Cl Max: | 0.816 | at alpha= | 10 | deg
JavaFoil+Calcfoil stall+Eppler ext transition |  |  |  | L/D Max: | 32.973 | at alpha= | 4.5 | deg
Re: | 50000 |  |  | Cd Min: | 0.00939 | at alpha= | 0 | deg
Mach: | 0.1 |  |  | Cl=0 at alpha= | -0.91489 | deg
|  |  |  | @ Cl=0.1, Cd= | 0.011928
|  |  |  | @ Cl=0.4, Cd= | 0.018601
|  |  |  | @ Cl=0.6, Cd= | 0.25149
alpha (deg) | Cl | Cd | Cm | Cl/Cd
-13 | -0.261 | 0.3251 | -0.001 | -0.803
-12.5 | -0.279 | 0.29843 | -0.001 | -0.936
-12 | -0.298 | 0.2734 | -0.001 | -1.09
-11.5 | -0.317 | 0.24964 | -0.001 | -1.269
-11 | -0.335 | 0.22648 | -0.001 | -1.48
-10.5 | -0.353 | 0.19809 | -0.001 | -1.783
-10 | -0.367 | 0.1824 | -0.001 | -2.014
-9.5 | -0.38 | 0.15975 | -0.001 | -2.377
-9 | -0.39 | 0.13976 | -0.001 | -2.789
-8.5 | -0.397 | 0.12888 | -0.001 | -3.079
-8 | -0.4 | 0.11342 | -0.001 | -3.531
-7.5 | -0.4 | 0.10414 | -0.001 | -3.841
-7 | -0.395 | 0.09143 | -0.001 | -4.32
-6.5 | -0.385 | 0.08162 | -0.001 | -4.718
-6 | -0.37 | 0.07238 | -0.001 | -5.114
-5.5 | -0.35 | 0.06483 | -0.001 | -5.401
-5 | -0.325 | 0.05748 | -0.001 | -5.657
-4.5 | -0.296 | 0.0525 | -0.001 | -5.634
-4 | -0.262 | 0.04778 | -0.001 | -5.487
-3.5 | -0.225 | 0.04466 | -0.002 | -5.041
-3 | -0.185 | 0.04131 | -0.002 | -4.482
-2.5 | -0.143 | 0.03864 | -0.002 | -3.696
-2 | -0.099 | 0.03667 | -0.002 | -2.691
-1.5 | -0.054 | 0.03528 | -0.002 | -1.517
-1 | -0.008 | 0.03442 | -0.002 | -0.22
-0.5 | 0.039 | 0.03405 | -0.002 | 1.143
0 | 0.107 | 0.00939 | -0.002 | 11.351
0.5 | 0.165 | 0.00986 | -0.003 | 16.712
1 | 0.223 | 0.01553 | -0.006 | 14.349
1.5 | 0.281 | 0.01788 | -0.006 | 15.705
2 | 0.339 | 0.01817 | -0.006 | 18.639
2.5 | 0.396 | 0.01856 | -0.006 | 21.357
3 | 0.454 | 0.01915 | -0.007 | 23.711
3.5 | 0.511 | 0.01964 | -0.007 | 26.04
4 | 0.568 | 0.01954 | -0.007 | 29.081
4.5 | 0.624 | 0.01892 | -0.007 | 32.973
5 | 0.563 | 0.0404 | -0.005 | 13.946
5.5 | 0.606 | 0.0427 | -0.005 | 14.193
6 | 0.647 | 0.04555 | -0.005 | 14.211
6.5 | 0.686 | 0.04869 | -0.005 | 14.1
7 | 0.723 | 0.05215 | -0.005 | 13.855
7.5 | 0.757 | 0.05359 | -0.005 | 14.122
8 | 0.764 | 0.06227 | -0.003 | 12.272
8.5 | 0.786 | 0.06802 | -0.003 | 11.552
9 | 0.802 | 0.07482 | -0.003 | 10.717
9.5 | 0.812 | 0.08207 | -0.002 | 9.894
10 | 0.816 | 0.09094 | -0.002 | 8.971
10.5 | 0.811 | 0.10051 | -0.002 | 8.068
11 | 0.797 | 0.11193 | -0.002 | 7.122
11.5 | 0.777 | 0.12698 | -0.002 | 6.118
12 | 0.751 | 0.14225 | -0.002 | 5.28
12.5 | 0.721 | 0.15545 | -0.002 | 4.636
13 | 0.687 | 0.17186 | -0.003 | 3.996
13.5 | 0.65 | 0.19377 | -0.003 | 3.357
14 | 0.613 | 0.21252 | -0.003 | 2.883
14.5 | 0.574 | 0.23414 | -0.003 | 2.453
15 | 0.536 | 0.25149 | -0.003 | 2.132

## 4. Re 50k Mach 0.10 (2)
BIGFOIL.COM POLAR EXPORT
NACA22007
NACA22007 |  |  |  | Cl Max: | 0.9147 | at alpha= | 19.5 | deg
XFOIL ncrit=9 |  |  |  | L/D Max: | 25.9396 | at alpha= | 3 | deg
Re: | 50000 |  |  | Cd Min: | 0.26765 | at alpha= | -20 | deg
Mach: | 0.1 |  |  | Cl=0 at alpha= | -0.79946 | deg
|  |  |  | @ Cl=0.1, Cd= | 0.015621
|  |  |  | @ Cl=0.4, Cd= | 0.017204
|  |  |  | @ Cl=0.6, Cd= | 0.024012
alpha (deg) | Cl | Cd | Cm | Cl/Cd
-20 | -0.8414 | 0.26765 | 0.0747 | -3.1437
-19.5 | -0.8184 | 0.25309 | 0.0727 | -3.2336
-19 | -0.799 | 0.24418 | 0.0703 | -3.2722
-18.5 | -0.7823 | 0.23786 | 0.0667 | -3.2889
-18 | -0.7668 | 0.23235 | 0.0626 | -3.3002
-17.5 | -0.7557 | 0.22967 | 0.0574 | -3.2904
-17 | -0.7533 | 0.23069 | 0.0514 | -3.2654
-16.5 | -0.7197 | 0.21279 | 0.0518 | -3.3822
-16 | -0.7038 | 0.20617 | 0.0487 | -3.4137
-15.5 | -0.6935 | 0.20188 | 0.0442 | -3.4352
-15 | -0.6965 | 0.20179 | 0.038 | -3.4516
-14.5 | -0.6614 | 0.18627 | 0.0389 | -3.5508
-14 | -0.6521 | 0.18098 | 0.035 | -3.6032
-13 | -0.6271 | 0.16665 | 0.0297 | -3.763
-12.5 | -0.6196 | 0.15991 | 0.0264 | -3.8747
-12 | -0.6132 | 0.15396 | 0.0234 | -3.9829
-11.5 | -0.5968 | 0.14543 | 0.0223 | -4.1037
-11 | -0.5877 | 0.13818 | 0.0202 | -4.2531
-10.5 | -0.5808 | 0.13126 | 0.018 | -4.4248
-10 | -0.5728 | 0.12436 | 0.0166 | -4.606
-9.5 | -0.5768 | 0.11865 | 0.0137 | -4.8614
-9 | -0.5637 | 0.11123 | 0.0142 | -5.0679
-8.5 | -0.5627 | 0.1052 | 0.0137 | -5.3489
-8 | -0.5541 | 0.09886 | 0.0157 | -5.6049
-7.5 | -0.5267 | 0.09202 | 0.0211 | -5.7238
-7 | -0.5013 | 0.08633 | 0.0289 | -5.8068
-6.5 | -0.4414 | 0.07867 | 0.0372 | -5.6108
-6 | -0.3788 | 0.07001 | 0.0387 | -5.4107
-4 | -0.4003 | 0.03613 | -0.0118 | -11.0794
-3.5 | -0.3412 | 0.03105 | -0.01 | -10.9887
-3 | -0.2866 | 0.0273 | -0.0074 | -10.4982
-2.5 | -0.2304 | 0.02428 | -0.0049 | -9.4893
-2 | -0.1728 | 0.02172 | -0.0028 | -7.9558
-1.5 | -0.1247 | 0.0197 | 0 | -6.3299
-1 | -0.0148 | 0.01496 | -0.0074 | -0.9893
-0.5 | 0.0221 | 0.01503 | -0.0031 | 1.4704
0 | 0.0565 | 0.01518 | 0.0005 | 3.722
0.5 | 0.0901 | 0.01547 | 0.0038 | 5.8242
1 | 0.1223 | 0.01596 | 0.0068 | 7.6629
1.5 | 0.1517 | 0.01674 | 0.0093 | 9.0621
2 | 0.22 | 0.01816 | 0.0029 | 12.1145
2.5 | 0.4308 | 0.01704 | -0.0204 | 25.2817
3 | 0.4721 | 0.0182 | -0.0114 | 25.9396
3.5 | 0.5169 | 0.0204 | -0.008 | 25.3382
4 | 0.5672 | 0.02252 | -0.0065 | 25.1865
4.5 | 0.6171 | 0.02479 | -0.0052 | 24.8931
5 | 0.6657 | 0.02733 | -0.0039 | 24.3578
5.5 | 0.7124 | 0.03061 | -0.0027 | 23.2734
6 | 0.7557 | 0.03424 | -0.0013 | 22.0707
6.5 | 0.7954 | 0.03882 | 0.0001 | 20.4894
7 | 0.8271 | 0.04479 | 0.0012 | 18.4662
7.5 | 0.8541 | 0.0511 | 0.0026 | 16.7143
8 | 0.8468 | 0.063 | 0.0005 | 13.4413
8.5 | 0.8258 | 0.07611 | -0.0045 | 10.8501
9 | 0.6972 | 0.10501 | -0.0377 | 6.6394
9.5 | 0.7024 | 0.11183 | -0.0372 | 6.281
10 | 0.6984 | 0.11741 | -0.0367 | 5.9484
10.5 | 0.7073 | 0.12506 | -0.0371 | 5.6557
11 | 0.7156 | 0.13232 | -0.0373 | 5.4081
11.5 | 0.7284 | 0.14083 | -0.0379 | 5.1722
12 | 0.7435 | 0.14943 | -0.0382 | 4.9756
12.5 | 0.7403 | 0.15591 | -0.0409 | 4.7483
13 | 0.7463 | 0.1633 | -0.0431 | 4.5701
13.5 | 0.7638 | 0.17208 | -0.0442 | 4.4386
14 | 0.7651 | 0.17858 | -0.0479 | 4.2844
14.5 | 0.7753 | 0.18616 | -0.0508 | 4.1647
15 | 0.7903 | 0.19466 | -0.0532 | 4.0599
15.5 | 0.8101 | 0.20391 | -0.0551 | 3.9728
16 | 0.8119 | 0.20851 | -0.0604 | 3.8938
16.5 | 0.8363 | 0.21993 | -0.0617 | 3.8026
17 | 0.8393 | 0.22275 | -0.0675 | 3.7679
17.5 | 0.8705 | 0.23809 | -0.0678 | 3.6562
18 | 0.8687 | 0.23715 | -0.0749 | 3.6631
18.5 | 0.9019 | 0.25451 | -0.0747 | 3.5437
19 | 0.9007 | 0.25199 | -0.0821 | 3.5743
19.5 | 0.9147 | 0.25763 | -0.0866 | 3.5504

## 5. Re 50k Mach 0.25 (1)
BIGFOIL.COM POLAR EXPORT
NACA22007
NACA22007 |  |  |  | Cl Max: | 0.788 | at alpha= | 9 | deg
JavaFoil+Calcfoil stall+Eppler ext transition |  |  |  | L/D Max: | 30.108 | at alpha= | 4 | deg
Re: | 50000 |  |  | Cd Min: | 0.0095 | at alpha= | 0 | deg
Mach: | 0.25 |  |  | Cl=0 at alpha= | -0.91667 | deg
|  |  |  | @ Cl=0.1, Cd= | 0.013026
|  |  |  | @ Cl=0.4, Cd= | 0.34447
|  |  |  | @ Cl=0.6, Cd= | 0.34447
alpha (deg) | Cl | Cd | Cm | Cl/Cd
-11.5 | -0.058 | 0.29303 | -0.001 | -0.199
-11 | -0.056 | 0.26269 | -0.001 | -0.212
-10.5 | -0.053 | 0.22635 | -0.001 | -0.234
-10 | -0.144 | 0.19885 | -0.001 | -0.724
-9.5 | -0.195 | 0.17605 | -0.001 | -1.107
-9 | -0.237 | 0.20412 | -0.001 | -1.161
-8.5 | -0.273 | 0.17657 | -0.001 | -1.546
-8 | -0.303 | 0.14762 | -0.001 | -2.05
-7.5 | -0.325 | 0.12834 | -0.001 | -2.535
-7 | -0.34 | 0.10797 | -0.001 | -3.154
-6.5 | -0.347 | 0.09526 | -0.001 | -3.648
-6 | -0.346 | 0.08299 | -0.001 | -4.17
-5.5 | -0.336 | 0.07247 | -0.001 | -4.642
-5 | -0.319 | 0.06275 | -0.001 | -5.083
-4.5 | -0.294 | 0.05605 | -0.001 | -5.254
-4 | -0.264 | 0.05067 | -0.001 | -5.209
-3.5 | -0.228 | 0.04629 | -0.002 | -4.933
-3 | -0.189 | 0.04234 | -0.002 | -4.458
-2.5 | -0.146 | 0.03924 | -0.002 | -3.722
-2 | -0.101 | 0.0372 | -0.002 | -2.719
-1.5 | -0.055 | 0.03543 | -0.002 | -1.55
-1 | -0.008 | 0.03461 | -0.002 | -0.224
-0.5 | 0.04 | 0.03418 | -0.002 | 1.169
0 | 0.11 | 0.0095 | -0.003 | 11.531
0.5 | 0.169 | 0.00999 | -0.003 | 16.95
1 | 0.229 | 0.01759 | -0.006 | 13.021
1.5 | 0.289 | 0.01811 | -0.006 | 15.93
2 | 0.348 | 0.01841 | -0.006 | 18.902
2.5 | 0.407 | 0.01881 | -0.007 | 21.648
3 | 0.466 | 0.01931 | -0.007 | 24.144
3.5 | 0.525 | 0.02002 | -0.007 | 26.228
4 | 0.583 | 0.01937 | -0.007 | 30.108
4.5 | 0.534 | 0.03777 | -0.005 | 14.136
5 | 0.577 | 0.04142 | -0.005 | 13.93
5.5 | 0.621 | 0.0437 | -0.005 | 14.206
6 | 0.662 | 0.04665 | -0.005 | 14.199
6.5 | 0.701 | 0.05005 | -0.005 | 14.01
7 | 0.759 | 0.04532 | -0.006 | 16.738
7.5 | 0.748 | 0.0592 | -0.003 | 12.637
8 | 0.769 | 0.06489 | -0.003 | 11.858
8.5 | 0.783 | 0.07223 | -0.003 | 10.846
9 | 0.788 | 0.08013 | -0.002 | 9.84
9.5 | 0.784 | 0.0923 | -0.002 | 8.491
10 | 0.768 | 0.10374 | -0.002 | 7.406
10.5 | 0.738 | 0.11835 | -0.002 | 6.236
11 | 0.692 | 0.13901 | -0.002 | 4.98
11.5 | 0.635 | 0.15867 | -0.002 | 4.002
12 | 0.568 | 0.17634 | -0.002 | 3.219
12.5 | 0.492 | 0.2193 | -0.003 | 2.244
13 | 0.41 | 0.24953 | -0.003 | 1.642
13.5 | 0.321 | 0.29222 | -0.003 | 1.097
14 | 0.217 | 0.34447 | -0.003 | 0.63

## 6. Re 50k Mach 0.25 (2)
BIGFOIL.COM POLAR EXPORT
NACA22007
NACA22007 |  |  |  | Cl Max: | 0.9526 | at alpha= | 20 | deg
XFOIL ncrit=9 |  |  |  | L/D Max: | 25.7956 | at alpha= | 2.5 | deg
Re: | 50000 |  |  | Cd Min: | 0.27152 | at alpha= | 20 | deg
Mach: | 0.25 |  |  | Cl=0 at alpha= | -0.64248 | deg
|  |  |  | @ Cl=0.1, Cd= | 0.01587
|  |  |  | @ Cl=0.4, Cd= | 0.017542
|  |  |  | @ Cl=0.6, Cd= | 0.024395
alpha (deg) | Cl | Cd | Cm | Cl/Cd
-20 | -0.854 | 0.26688 | 0.0791 | -3.1999
-19.5 | -0.8316 | 0.25479 | 0.0772 | -3.2639
-19 | -0.8138 | 0.24814 | 0.0735 | -3.2796
-18.5 | -0.797 | 0.24229 | 0.0692 | -3.2894
-18 | -0.7835 | 0.23902 | 0.064 | -3.278
-17.5 | -0.7772 | 0.23964 | 0.058 | -3.2432
-17 | -0.7469 | 0.22275 | 0.0575 | -3.3531
-16.5 | -0.7291 | 0.21563 | 0.0543 | -3.3813
-16 | -0.7158 | 0.21067 | 0.0499 | -3.3977
-15.5 | -0.7135 | 0.21031 | 0.044 | -3.3926
-15 | -0.6824 | 0.19562 | 0.0437 | -3.4884
-14.5 | -0.669 | 0.18957 | 0.0402 | -3.529
-14 | -0.6716 | 0.18841 | 0.0342 | -3.5646
-13.5 | -0.6401 | 0.17525 | 0.0344 | -3.6525
-13 | -0.6459 | 0.17329 | 0.0284 | -3.7273
-12.5 | -0.6192 | 0.16219 | 0.0283 | -3.8177
-12 | -0.6053 | 0.15432 | 0.0262 | -3.9224
-11.5 | -0.6165 | 0.15141 | 0.0204 | -4.0717
-11 | -0.6019 | 0.14305 | 0.0191 | -4.2076
-10.5 | -0.5944 | 0.13596 | 0.0171 | -4.3719
-10 | -0.5685 | 0.12629 | 0.0182 | -4.5015
-9.5 | -0.5738 | 0.12103 | 0.0154 | -4.741
-9 | -0.564 | 0.11396 | 0.0154 | -4.9491
-8.5 | -0.5427 | 0.10613 | 0.0175 | -5.1135
-8 | -0.5397 | 0.10051 | 0.019 | -5.3696
-7.5 | -0.5198 | 0.09417 | 0.0239 | -5.5198
-7 | -0.4746 | 0.08649 | 0.0313 | -5.4873
-6.5 | -0.4407 | 0.08038 | 0.0383 | -5.4827
-6 | -0.3767 | 0.07089 | 0.0382 | -5.3139
-4.5 | -0.4858 | 0.05069 | 0.011 | -9.5837
-4 | -0.4101 | 0.03739 | -0.0122 | -10.9682
-3.5 | -0.3519 | 0.03209 | -0.0106 | -10.966
-3 | -0.2969 | 0.02808 | -0.008 | -10.5734
-2.5 | -0.2397 | 0.02491 | -0.0053 | -9.6226
-2 | -0.1804 | 0.02219 | -0.003 | -8.1298
-1.5 | -0.1288 | 0.02006 | -0.0003 | -6.4207
-0.5 | 0.0214 | 0.01517 | -0.0032 | 1.4107
0 | 0.0559 | 0.01535 | 0.0007 | 3.6417
0.5 | 0.0893 | 0.01568 | 0.0043 | 5.6952
1 | 0.1209 | 0.01624 | 0.0074 | 7.4446
1.5 | 0.1491 | 0.01715 | 0.0099 | 8.6939
2 | 0.3206 | 0.01812 | -0.0135 | 17.6932
2.5 | 0.4442 | 0.01722 | -0.017 | 25.7956
3 | 0.4821 | 0.01927 | -0.0098 | 25.0182
3.5 | 0.5327 | 0.02141 | -0.0076 | 24.8809
4 | 0.5841 | 0.0236 | -0.006 | 24.75
4.5 | 0.6351 | 0.02615 | -0.0047 | 24.2868
5 | 0.6835 | 0.02908 | -0.0032 | 23.5041
5.5 | 0.7301 | 0.03266 | -0.0018 | 22.3546
6 | 0.773 | 0.03694 | -0.0003 | 20.9258
6.5 | 0.8054 | 0.04253 | 0.001 | 18.9372
7 | 0.8343 | 0.04924 | 0.0021 | 16.9435
7.5 | 0.83 | 0.05927 | 0.0005 | 14.0037
9 | 0.6917 | 0.10734 | -0.0381 | 6.444
9.5 | 0.7011 | 0.11452 | -0.0377 | 6.1221
10 | 0.6951 | 0.11998 | -0.0375 | 5.7935
10.5 | 0.7083 | 0.12801 | -0.0379 | 5.5332
11 | 0.7157 | 0.13528 | -0.0384 | 5.2905
11.5 | 0.7349 | 0.14452 | -0.0387 | 5.0851
12 | 0.7508 | 0.15331 | -0.039 | 4.8973
12.5 | 0.7483 | 0.15975 | -0.0419 | 4.6842
13 | 0.7516 | 0.16664 | -0.0446 | 4.5103
13.5 | 0.7602 | 0.17376 | -0.047 | 4.375
14 | 0.7712 | 0.18173 | -0.0499 | 4.2437
14.5 | 0.7849 | 0.18991 | -0.0525 | 4.133
15 | 0.8053 | 0.19985 | -0.0545 | 4.0295
15.5 | 0.8103 | 0.20456 | -0.0591 | 3.9612
16 | 0.825 | 0.21282 | -0.0625 | 3.8765
16.5 | 0.8556 | 0.22698 | -0.0632 | 3.7695
17 | 0.8528 | 0.22686 | -0.0702 | 3.7591
17.5 | 0.8727 | 0.23562 | -0.0729 | 3.7038
18 | 0.8861 | 0.24262 | -0.0775 | 3.6522
18.5 | 0.9017 | 0.2489 | -0.0816 | 3.6227
19 | 0.9223 | 0.25969 | -0.0845 | 3.5515
19.5 | 0.9326 | 0.26258 | -0.0905 | 3.5517
20 | 0.9526 | 0.27152 | -0.0935 | 3.5084

## 7. Re 50k Mach 0.50 (1)
BIGFOIL.COM POLAR EXPORT
NACA22007
NACA22007 |  |  |  | Cl Max: | 1.146 | at alpha= | 20 | deg
JavaFoil+Calcfoil stall+Eppler ext transition |  |  |  | L/D Max: | 30.197 | at alpha= | 3.5 | deg
Re: | 50000 |  |  | Cd Min: | 0.01001 | at alpha= | 0 | deg
Mach: | 0.5 |  |  | Cl=0 at alpha= | -0.91667 | deg
|  |  |  | @ Cl=0.1, Cd= | 0.01711
|  |  |  | @ Cl=0.4, Cd= | 0.018641
|  |  |  | @ Cl=0.6, Cd= | 0.042834
alpha (deg) | Cl | Cd | Cm | Cl/Cd
-20 | -0.964 | 0.41287 | -0.001 | -2.334
-19.5 | -0.94 | 0.41215 | -0.001 | -2.281
-19 | -0.916 | 0.39698 | -0.001 | -2.307
-18.5 | -0.892 | 0.39166 | -0.001 | -2.277
-18 | -0.867 | 0.3738 | -0.001 | -2.318
-17.5 | -0.842 | 0.37327 | -0.001 | -2.257
-17 | -0.818 | 0.36829 | -0.001 | -2.222
-16.5 | -0.793 | 0.34736 | -0.001 | -2.282
-16 | -0.768 | 0.34225 | -0.001 | -2.245
-15.5 | -0.744 | 0.33878 | -0.001 | -2.196
-15 | -0.719 | 0.33465 | -0.001 | -2.15
-14.5 | -0.694 | 0.31522 | -0.001 | -2.202
-14 | -0.669 | 0.30499 | -0.001 | -2.195
-13.5 | -0.645 | 0.30132 | -0.001 | -2.139
-13 | -0.62 | 0.29211 | -0.001 | -2.122
-12.5 | -0.594 | 0.28292 | -0.001 | -2.101
-12 | -0.569 | 0.27384 | -0.001 | -2.079
-11.5 | -0.544 | 0.28443 | -0.001 | -1.914
-11 | -0.519 | 0.24705 | -0.001 | -2.1
-10.5 | -0.494 | 0.24218 | -0.002 | -2.039
-10 | -0.469 | 0.23912 | -0.002 | -1.959
-9.5 | -0.443 | 0.24327 | -0.002 | -1.821
-9 | -0.418 | 0.22802 | -0.002 | -1.832
-8.5 | -0.392 | 0.22423 | -0.002 | -1.749
-8 | -0.367 | 0.21494 | -0.002 | -1.705
-7.5 | -0.341 | 0.21276 | -0.002 | -1.603
-7 | -0.315 | 0.21055 | -0.002 | -1.498
-6.5 | -0.29 | 0.13339 | -0.002 | -2.172
-6 | -0.264 | 0.1957 | -0.002 | -1.349
-5.5 | -0.238 | 0.19412 | -0.002 | -1.228
-5 | -0.212 | 0.08454 | -0.002 | -2.513
-4.5 | -0.187 | 0.06582 | -0.002 | -2.835
-4 | -0.161 | 0.07004 | -0.002 | -2.294
-3.5 | -0.202 | 0.07323 | -0.002 | -2.752
-3 | -0.194 | 0.05321 | -0.002 | -3.653
-2.5 | -0.157 | 0.04355 | -0.002 | -3.609
-2 | -0.111 | 0.03966 | -0.002 | -2.797
-1.5 | -0.061 | 0.03692 | -0.002 | -1.647
-1 | -0.009 | 0.03548 | -0.002 | -0.244
-0.5 | 0.045 | 0.03486 | -0.002 | 1.279
0 | 0.122 | 0.01001 | -0.003 | 12.218
0.5 | 0.189 | 0.0106 | -0.003 | 17.836
1 | 0.256 | 0.0197 | -0.007 | 12.98
1.5 | 0.322 | 0.01803 | -0.007 | 17.87
2 | 0.388 | 0.01853 | -0.007 | 20.952
2.5 | 0.454 | 0.01914 | -0.007 | 23.725
3 | 0.52 | 0.01866 | -0.008 | 27.846
3.5 | 0.581 | 0.01924 | -0.008 | 30.197
4 | 0.536 | 0.03918 | -0.005 | 13.686
4.5 | 0.587 | 0.04199 | -0.005 | 13.992
5 | 0.638 | 0.0453 | -0.005 | 14.077
5.5 | 0.683 | 0.04914 | -0.005 | 13.894
6 | 0.721 | 0.05291 | -0.006 | 13.623
6.5 | 0.752 | 0.05485 | -0.006 | 13.712
7 | 0.733 | 0.06663 | -0.003 | 10.998
7.5 | 0.621 | 0.09421 | -0.002 | 6.596
8 | 0.474 | 0.15202 | -0.003 | 3.12
8.5 | 0.502 | 0.20565 | -0.004 | 2.44
9 | 0.529 | 0.22003 | -0.004 | 2.404
9.5 | 0.556 | 0.23719 | -0.004 | 2.346
10 | 0.584 | 0.24478 | -0.005 | 2.386
10.5 | 0.611 | 0.25981 | -0.005 | 2.353
11 | 0.639 | 0.26764 | -0.005 | 2.387
11.5 | 0.667 | 0.29449 | -0.005 | 2.264
12 | 0.695 | 0.30611 | -0.006 | 2.269
12.5 | 0.723 | 0.33887 | -0.006 | 2.133
13 | 0.751 | 0.33867 | -0.006 | 2.219
13.5 | 0.779 | 0.34361 | -0.007 | 2.266
14 | 0.807 | 0.37593 | -0.007 | 2.148
14.5 | 0.835 | 0.37759 | -0.007 | 2.211
15 | 0.864 | 0.38085 | -0.007 | 2.268
15.5 | 0.891 | 0.40042 | -0.008 | 2.225
16 | 0.92 | 0.40573 | -0.008 | 2.268
16.5 | 0.948 | 0.4087 | -0.008 | 2.319
17 | 0.977 | 0.4276 | -0.008 | 2.285
17.5 | 1.004 | 0.43735 | -0.009 | 2.297
18 | 1.032 | 0.43792 | -0.009 | 2.357
18.5 | 1.062 | 0.46841 | -0.009 | 2.266
19 | 1.089 | 0.47313 | -0.009 | 2.302
19.5 | 1.117 | 0.48778 | -0.009 | 2.289
20 | 1.146 | 0.49185 | -0.01 | 2.331

## 8. Re 50k Mach 0.50 (2)
BIGFOIL.COM POLAR EXPORT
NACA22007
NACA22007 |  |  |  | Cl Max: | 1.0466 | at alpha= | 20 | deg
XFOIL ncrit=9 |  |  |  | L/D Max: | 23.4484 | at alpha= | 3 | deg
Re: | 50000 |  |  | Cd Min: | 0.30102 | at alpha= | 20 | deg
Mach: | 0.5 |  |  | Cl=0 at alpha= | -0.56888 | deg
|  |  |  | @ Cl=0.1, Cd= | 0.017464
|  |  |  | @ Cl=0.4, Cd= | 0.017962
|  |  |  | @ Cl=0.6, Cd= | 0.025947
alpha (deg) | Cl | Cd | Cm | Cl/Cd
-20 | -0.9333 | 0.28761 | 0.0964 | -3.245
-19.5 | -0.9173 | 0.28695 | 0.0894 | -3.1967
-19 | -0.8923 | 0.2733 | 0.0859 | -3.2649
-18.5 | -0.8681 | 0.26238 | 0.0824 | -3.3086
-18 | -0.8466 | 0.25468 | 0.0779 | -3.3242
-17.5 | -0.8284 | 0.2498 | 0.0722 | -3.3163
-17 | -0.8128 | 0.24571 | 0.0662 | -3.308
-16.5 | -0.7835 | 0.23139 | 0.0643 | -3.3861
-16 | -0.7639 | 0.22454 | 0.0598 | -3.4021
-15.5 | -0.7566 | 0.22436 | 0.053 | -3.3723
-15 | -0.7227 | 0.20838 | 0.052 | -3.4682
-14.5 | -0.7134 | 0.20556 | 0.0462 | -3.4705
-14 | -0.6847 | 0.19334 | 0.0445 | -3.5414
-13.5 | -0.6724 | 0.18762 | 0.0399 | -3.5838
-13 | -0.6579 | 0.18116 | 0.0364 | -3.6316
-12.5 | -0.634 | 0.17129 | 0.0344 | -3.7013
-12 | -0.6171 | 0.16345 | 0.0318 | -3.7755
-11.5 | -0.6027 | 0.15617 | 0.0292 | -3.8593
-11 | -0.5939 | 0.14987 | 0.0264 | -3.9628
-10.5 | -0.5805 | 0.14216 | 0.0245 | -4.0834
-10 | -0.5718 | 0.13575 | 0.023 | -4.2122
-9.5 | -0.5618 | 0.12878 | 0.0222 | -4.3625
-9 | -0.5379 | 0.1201 | 0.0233 | -4.4788
-8.5 | -0.5335 | 0.11447 | 0.0242 | -4.6606
-8 | -0.4994 | 0.10551 | 0.0276 | -4.7332
-7.5 | -0.4763 | 0.09844 | 0.031 | -4.8385
-7 | -0.4392 | 0.08994 | 0.0338 | -4.8833
-6.5 | -0.4109 | 0.08273 | 0.0359 | -4.9668
-5 | -0.487 | 0.06366 | 0.0149 | -7.65
-4.5 | -0.4805 | 0.05121 | -0.0105 | -9.3829
-4 | -0.4382 | 0.04313 | -0.0142 | -10.16
-3.5 | -0.3904 | 0.03684 | -0.0129 | -10.5972
-3 | -0.3387 | 0.03166 | -0.0102 | -10.698
-2.5 | -0.2795 | 0.02774 | -0.0071 | -10.0757
-2 | -0.2159 | 0.02436 | -0.004 | -8.8629
-1.5 | -0.1493 | 0.02176 | -0.0016 | -6.8612
-1 | -0.0989 | 0.01994 | 0.0024 | -4.9599
-0.5 | 0.0158 | 0.01584 | -0.0037 | 0.99747
0 | 0.0497 | 0.01617 | 0.0018 | 3.0736
0.5 | 0.0807 | 0.01675 | 0.0063 | 4.8179
1 | 0.108 | 0.01776 | 0.0096 | 6.0811
1.5 | 0.3793 | 0.01756 | -0.0238 | 21.6002
2 | 0.4344 | 0.01863 | -0.0149 | 23.3172
2.5 | 0.4863 | 0.02084 | -0.0106 | 23.3349
3 | 0.5433 | 0.02317 | -0.0084 | 23.4484
3.5 | 0.5986 | 0.02586 | -0.0063 | 23.1477
4 | 0.652 | 0.02918 | -0.0044 | 22.3441
4.5 | 0.6985 | 0.03311 | -0.0024 | 21.0963
5 | 0.7366 | 0.03846 | -0.0011 | 19.1524
5.5 | 0.7657 | 0.04434 | 0.0003 | 17.2688
6 | 0.7721 | 0.05278 | -0.0007 | 14.6286
6.5 | 0.7564 | 0.06251 | -0.0041 | 12.1005
7 | 0.742 | 0.07196 | -0.0078 | 10.3113
7.5 | 0.7216 | 0.08273 | -0.0143 | 8.7223
8 | 0.7112 | 0.09437 | -0.0219 | 7.5363
8.5 | 0.6494 | 0.10712 | -0.0399 | 6.0624
9 | 0.6791 | 0.11573 | -0.0397 | 5.868
9.5 | 0.6828 | 0.12217 | -0.0403 | 5.5889
10 | 0.7102 | 0.13161 | -0.0405 | 5.3962
10.5 | 0.7121 | 0.13787 | -0.0416 | 5.165
11 | 0.7207 | 0.14552 | -0.0433 | 4.9526
11.5 | 0.735 | 0.15363 | -0.0447 | 4.7842
12 | 0.7664 | 0.16548 | -0.0455 | 4.6314
12.5 | 0.7625 | 0.16996 | -0.0491 | 4.4863
13 | 0.7765 | 0.17812 | -0.0522 | 4.3594
13.5 | 0.7943 | 0.18674 | -0.0549 | 4.2535
14 | 0.8105 | 0.19505 | -0.0583 | 4.1553
14.5 | 0.8259 | 0.20332 | -0.0624 | 4.0621
15 | 0.845 | 0.21224 | -0.066 | 3.9813
15.5 | 0.8732 | 0.22511 | -0.0683 | 3.879
16 | 0.8812 | 0.22872 | -0.0746 | 3.8527
16.5 | 0.9052 | 0.23985 | -0.078 | 3.774
17 | 0.9225 | 0.2466 | -0.0829 | 3.7409
17.5 | 0.9443 | 0.25714 | -0.0871 | 3.6723
18 | 0.961 | 0.26313 | -0.093 | 3.6522
18.5 | 0.99 | 0.27891 | -0.0955 | 3.5495
19 | 1.002 | 0.2804 | -0.1029 | 3.5735
19.5 | 1.0268 | 0.29218 | -0.1065 | 3.5143
20 | 1.0466 | 0.30102 | -0.112 | 3.4768

## 9. Re 100k Mach 0.00 (1)
BIGFOIL.COM POLAR EXPORT
NACA22007
NACA22007 |  |  |  | Cl Max: | 0.896 | at alpha= | 7.5 | deg
JavaFoil+Calcfoil stall+Eppler ext transition |  |  |  | L/D Max: | 47.432 | at alpha= | 6 | deg
Re: | 100000 |  |  | Cd Min: | 0.00732 | at alpha= | 0 | deg
Mach: | 0 |  |  | Cl=0 at alpha= | -0.91489 | deg
|  |  |  | @ Cl=0.1, Cd= | 0.0095167
|  |  |  | @ Cl=0.4, Cd= | 0.015748
|  |  |  | @ Cl=0.6, Cd= | 0.017506
alpha (deg) | Cl | Cd | Cm | Cl/Cd
-13 | -0.299 | 0.19183 | -0.001 | -1.556
-12.5 | -0.315 | 0.17325 | -0.001 | -1.817
-12 | -0.331 | 0.19632 | -0.001 | -1.687
-11.5 | -0.348 | 0.1824 | -0.001 | -1.906
-11 | -0.364 | 0.16276 | -0.001 | -2.234
-10.5 | -0.379 | 0.14911 | -0.001 | -2.539
-10 | -0.39 | 0.13492 | -0.001 | -2.89
-9.5 | -0.399 | 0.12052 | -0.001 | -3.314
-9 | -0.406 | 0.11177 | -0.001 | -3.636
-8.5 | -0.411 | 0.09985 | -0.001 | -4.113
-8 | -0.412 | 0.0894 | -0.001 | -4.603
-7.5 | -0.408 | 0.08255 | -0.001 | -4.948
-7 | -0.401 | 0.07412 | -0.001 | -5.413
-6.5 | -0.389 | 0.06766 | -0.001 | -5.754
-6 | -0.373 | 0.06071 | -0.001 | -6.141
-5.5 | -0.352 | 0.05559 | -0.001 | -6.324
-5 | -0.326 | 0.05036 | -0.001 | -6.467
-4.5 | -0.296 | 0.0458 | -0.001 | -6.455
-4 | -0.262 | 0.0425 | -0.001 | -6.158
-3.5 | -0.224 | 0.03958 | -0.002 | -5.671
-3 | -0.184 | 0.03732 | -0.002 | -4.943
-2.5 | -0.142 | 0.03519 | -0.002 | -4.04
-2 | -0.098 | 0.03384 | -0.002 | -2.903
-1.5 | -0.053 | 0.03273 | -0.002 | -1.628
-1 | -0.008 | 0.03211 | -0.002 | -0.235
-0.5 | 0.039 | 0.03185 | -0.002 | 1.216
0 | 0.106 | 0.00732 | -0.003 | 14.492
0.5 | 0.164 | 0.01493 | -0.006 | 10.985
1 | 0.222 | 0.01194 | -0.006 | 18.582
1.5 | 0.279 | 0.0153 | -0.006 | 18.269
2 | 0.337 | 0.01545 | -0.006 | 21.814
2.5 | 0.394 | 0.0157 | -0.006 | 25.119
3 | 0.452 | 0.01616 | -0.007 | 27.949
3.5 | 0.509 | 0.01735 | -0.007 | 29.34
4 | 0.566 | 0.01781 | -0.007 | 31.773
4.5 | 0.622 | 0.01731 | -0.007 | 35.946
5 | 0.678 | 0.01653 | -0.007 | 41.041
5.5 | 0.732 | 0.01592 | -0.008 | 45.981
6 | 0.782 | 0.01649 | -0.008 | 47.432
6.5 | 0.82 | 0.01771 | -0.008 | 46.281
7 | 0.741 | 0.03988 | -0.006 | 18.581
7.5 | 0.896 | 0.02046 | -0.008 | 43.797
8 | 0.763 | 0.05676 | -0.003 | 13.449
8.5 | 0.785 | 0.06126 | -0.003 | 12.819
9 | 0.803 | 0.0669 | -0.003 | 12
9.5 | 0.815 | 0.07263 | -0.003 | 11.219
10 | 0.821 | 0.07994 | -0.003 | 10.271
10.5 | 0.819 | 0.08833 | -0.002 | 9.273
11 | 0.809 | 0.09713 | -0.002 | 8.329
11.5 | 0.793 | 0.10694 | -0.002 | 7.414
12 | 0.772 | 0.1154 | -0.002 | 6.686
12.5 | 0.746 | 0.12652 | -0.002 | 5.895

## 10. Re 100k Mach 0.00 (2)
BIGFOIL.COM POLAR EXPORT
NACA22007
NACA22007 |  |  |  | Cl Max: | 1.0318 | at alpha= | 10 | deg
XFOIL ncrit=9 |  |  |  | L/D Max: | 35.8942 | at alpha= | 2.5 | deg
Re: | 100000 |  |  | Cd Min: | 0.25395 | at alpha= | -20 | deg
Mach: | 0 |  |  | Cl=0 at alpha= | -0.10671 | deg
|  |  |  | @ Cl=0.1, Cd= | 0.011597
|  |  |  | @ Cl=0.4, Cd= | 0.011493
|  |  |  | @ Cl=0.6, Cd= | 0.017867
alpha (deg) | Cl | Cd | Cm | Cl/Cd
-20 | -0.8233 | 0.25395 | 0.0777 | -3.242
-19.5 | -0.807 | 0.24896 | 0.0732 | -3.2415
-19 | -0.7933 | 0.24608 | 0.0679 | -3.2237
-18.5 | -0.7831 | 0.2443 | 0.0625 | -3.2055
-18 | -0.7742 | 0.24188 | 0.0575 | -3.2008
-17.5 | -0.7501 | 0.22781 | 0.0555 | -3.2927
-17 | -0.727 | 0.21597 | 0.0546 | -3.3662
-16.5 | -0.7105 | 0.209 | 0.0517 | -3.3995
-16 | -0.6948 | 0.20238 | 0.0485 | -3.4331
-15.5 | -0.6797 | 0.19588 | 0.0451 | -3.47
-15 | -0.666 | 0.18982 | 0.0411 | -3.5086
-14.5 | -0.6581 | 0.1858 | 0.036 | -3.542
-14 | -0.6527 | 0.18163 | 0.0308 | -3.5936
-13.5 | -0.6468 | 0.17652 | 0.0256 | -3.6642
-13 | -0.6203 | 0.16213 | 0.027 | -3.8259
-12.5 | -0.6041 | 0.15409 | 0.0256 | -3.9204
-12 | -0.5926 | 0.14683 | 0.0231 | -4.036
-11.5 | -0.583 | 0.13968 | 0.0201 | -4.1738
-11 | -0.5756 | 0.13276 | 0.0164 | -4.3356
-10.5 | -0.5736 | 0.12664 | 0.0109 | -4.5294
-10 | -0.5766 | 0.1207 | 0.0038 | -4.7771
-9.5 | -0.5811 | 0.11376 | -0.0037 | -5.1081
-9 | -0.5517 | 0.10251 | 0.0035 | -5.3819
-8.5 | -0.547 | 0.09525 | 0.0005 | -5.7428
-8 | -0.5512 | 0.08767 | -0.0052 | -6.2872
-7.5 | -0.5571 | 0.07988 | -0.0143 | -6.9742
-7 | -0.5488 | 0.07075 | -0.0159 | -7.7569
-6.5 | -0.5325 | 0.06415 | -0.0175 | -8.3009
-6 | -0.513 | 0.05607 | -0.0174 | -9.1493
-5.5 | -0.4887 | 0.04935 | -0.017 | -9.9027
-5 | -0.4625 | 0.04333 | -0.0157 | -10.6739
-4.5 | -0.4384 | 0.03895 | -0.0132 | -11.2555
-4 | -0.4176 | 0.03455 | -0.008 | -12.0868
-3 | -0.303 | 0.02435 | -0.0061 | -12.4435
-2.5 | -0.2273 | 0.00839 | -0.0033 | -27.0918
-2 | -0.184 | 0.01943 | 0.0011 | -9.4699
-1.5 | -0.1356 | 0.01735 | 0.0037 | -7.8156
-1 | -0.0927 | 0.01558 | 0.0067 | -5.9499
-0.5 | -0.0516 | 0.01443 | 0.0096 | -3.5759
0.5 | 0.0796 | 0.01151 | 0.0059 | 6.9157
1 | 0.176 | 0.01192 | -0.0034 | 14.7651
1.5 | 0.308 | 0.0115 | -0.0175 | 26.7826
2 | 0.384 | 0.01125 | -0.0189 | 34.1333
2.5 | 0.4275 | 0.01191 | -0.014 | 35.8942
3 | 0.463 | 0.01367 | -0.0094 | 33.8698
3.5 | 0.5068 | 0.01519 | -0.0071 | 33.3641
4 | 0.5541 | 0.01659 | -0.0055 | 33.3996
4.5 | 0.603 | 0.01795 | -0.0042 | 33.5933
5 | 0.6527 | 0.01959 | -0.0031 | 33.318
5.5 | 0.7019 | 0.02134 | -0.002 | 32.8913
6 | 0.7504 | 0.02334 | -0.0008 | 32.1508
6.5 | 0.7975 | 0.02564 | 0.0006 | 31.1037
7 | 0.8419 | 0.02816 | 0.0021 | 29.897
7.5 | 0.8842 | 0.03066 | 0.0039 | 28.8389
8 | 0.9244 | 0.03292 | 0.0057 | 28.0802
8.5 | 0.9631 | 0.03404 | 0.0078 | 28.2932
9 | 0.9974 | 0.03539 | 0.0105 | 28.1831
9.5 | 1.0188 | 0.04025 | 0.0138 | 25.3118
10 | 1.0318 | 0.04567 | 0.0167 | 22.5925
10.5 | 1.0008 | 0.05597 | 0.0196 | 17.881
11 | 0.9492 | 0.06624 | 0.0186 | 14.3297
11.5 | 0.9038 | 0.08123 | 0.0081 | 11.1264
12 | 0.7926 | 0.12376 | -0.0183 | 6.4043
12.5 | 0.7623 | 0.14629 | -0.0302 | 5.2109
13.5 | 0.7769 | 0.16461 | -0.036 | 4.7196
14 | 0.7664 | 0.17118 | -0.0431 | 4.4772
14.5 | 0.8006 | 0.18285 | -0.0413 | 4.3785
15 | 0.7858 | 0.18738 | -0.05 | 4.1936

## 11. Re 100k Mach 0.10 (1)
BIGFOIL.COM POLAR EXPORT
NACA22007
NACA22007 |  |  |  | Cl Max: | 0.892 | at alpha= | 7.5 | deg
JavaFoil+Calcfoil stall+Eppler ext transition |  |  |  | L/D Max: | 48.556 | at alpha= | 6 | deg
Re: | 100000 |  |  | Cd Min: | 0.00735 | at alpha= | 0 | deg
Mach: | 0.1 |  |  | Cl=0 at alpha= | -0.91489 | deg
|  |  |  | @ Cl=0.1, Cd= | 0.0098741
|  |  |  | @ Cl=0.4, Cd= | 0.015819
|  |  |  | @ Cl=0.6, Cd= | 0.017603
alpha (deg) | Cl | Cd | Cm | Cl/Cd
-13 | -0.261 | 0.20104 | -0.001 | -1.299
-12.5 | -0.279 | 0.18846 | -0.001 | -1.482
-12 | -0.298 | 0.16933 | -0.001 | -1.76
-11.5 | -0.317 | 0.15772 | -0.001 | -2.008
-11 | -0.335 | 0.14613 | -0.001 | -2.294
-10.5 | -0.353 | 0.13178 | -0.001 | -2.68
-10 | -0.367 | 0.12378 | -0.001 | -2.968
-9.5 | -0.38 | 0.12533 | -0.001 | -3.03
-9 | -0.39 | 0.11619 | -0.001 | -3.355
-8.5 | -0.397 | 0.10391 | -0.001 | -3.819
-8 | -0.4 | 0.09318 | -0.001 | -4.298
-7.5 | -0.4 | 0.08607 | -0.001 | -4.647
-7 | -0.395 | 0.07458 | -0.001 | -5.296
-6.5 | -0.385 | 0.06946 | -0.001 | -5.543
-6 | -0.37 | 0.0624 | -0.001 | -5.932
-5.5 | -0.35 | 0.0566 | -0.001 | -6.187
-5 | -0.325 | 0.05097 | -0.001 | -6.381
-4.5 | -0.296 | 0.0464 | -0.001 | -6.374
-4 | -0.262 | 0.043 | -0.001 | -6.098
-3.5 | -0.225 | 0.03982 | -0.002 | -5.655
-3 | -0.185 | 0.03753 | -0.002 | -4.933
-2.5 | -0.143 | 0.03532 | -0.002 | -4.043
-2 | -0.099 | 0.03392 | -0.002 | -2.91
-1.5 | -0.054 | 0.03278 | -0.002 | -1.633
-1 | -0.008 | 0.03213 | -0.002 | -0.236
-0.5 | 0.039 | 0.03187 | -0.002 | 1.221
0 | 0.107 | 0.00735 | -0.003 | 14.521
0.5 | 0.165 | 0.01496 | -0.006 | 11.018
1 | 0.223 | 0.01197 | -0.006 | 18.618
1.5 | 0.281 | 0.01533 | -0.006 | 18.326
2 | 0.339 | 0.0155 | -0.006 | 21.857
2.5 | 0.396 | 0.0158 | -0.006 | 25.093
3 | 0.454 | 0.01608 | -0.007 | 28.241
3.5 | 0.511 | 0.01655 | -0.007 | 30.898
4 | 0.569 | 0.01788 | -0.007 | 31.8
4.5 | 0.625 | 0.01738 | -0.007 | 35.973
5 | 0.682 | 0.0166 | -0.007 | 41.053
5.5 | 0.736 | 0.01601 | -0.008 | 45.936
6 | 0.785 | 0.01617 | -0.008 | 48.556
6.5 | 0.817 | 0.01813 | -0.008 | 45.049
7 | 0.741 | 0.04084 | -0.006 | 18.147
7.5 | 0.892 | 0.02104 | -0.008 | 42.401
8 | 0.765 | 0.05714 | -0.003 | 13.382
8.5 | 0.786 | 0.06191 | -0.003 | 12.693
9 | 0.802 | 0.06727 | -0.003 | 11.92
9.5 | 0.812 | 0.07354 | -0.003 | 11.042
10 | 0.816 | 0.08122 | -0.002 | 10.046
10.5 | 0.811 | 0.08926 | -0.002 | 9.085
11 | 0.797 | 0.09939 | -0.002 | 8.02
11.5 | 0.777 | 0.10857 | -0.002 | 7.156
12 | 0.751 | 0.12106 | -0.002 | 6.205
12.5 | 0.721 | 0.12972 | -0.002 | 5.556

## 12. Re 100k Mach 0.10 (2)
BIGFOIL.COM POLAR EXPORT
NACA22007
NACA22007 |  |  |  | Cl Max: | 1.0244 | at alpha= | 10 | deg
XFOIL ncrit=9 |  |  |  | L/D Max: | 35.6276 | at alpha= | 2.5 | deg
Re: | 100000 |  |  | Cd Min: | 0.25484 | at alpha= | -20 | deg
Mach: | 0.1 |  |  | Cl=0 at alpha= | -0.10228 | deg
|  |  |  | @ Cl=0.1, Cd= | 0.011626
|  |  |  | @ Cl=0.4, Cd= | 0.011522
|  |  |  | @ Cl=0.6, Cd= | 0.017925
alpha (deg) | Cl | Cd | Cm | Cl/Cd
-20 | -0.8262 | 0.25484 | 0.0782 | -3.242
-19.5 | -0.8099 | 0.25009 | 0.0736 | -3.2384
-19 | -0.7967 | 0.2475 | 0.0682 | -3.219
-18.5 | -0.7866 | 0.24576 | 0.0628 | -3.2007
-18 | -0.7775 | 0.2433 | 0.0577 | -3.1956
-17.5 | -0.7484 | 0.22574 | 0.0571 | -3.3153
-17 | -0.7287 | 0.21641 | 0.0552 | -3.3672
-16.5 | -0.7122 | 0.20952 | 0.0522 | -3.3992
-16 | -0.6963 | 0.20289 | 0.0489 | -3.4319
-15.5 | -0.681 | 0.19639 | 0.0454 | -3.4676
-15 | -0.6675 | 0.19054 | 0.0413 | -3.5032
-14.5 | -0.6606 | 0.1869 | 0.036 | -3.5345
-14 | -0.6547 | 0.18261 | 0.0307 | -3.5852
-13.5 | -0.6484 | 0.17736 | 0.0256 | -3.6558
-13 | -0.6186 | 0.16213 | 0.0279 | -3.8155
-12.5 | -0.6038 | 0.15446 | 0.026 | -3.9091
-12 | -0.5924 | 0.14723 | 0.0233 | -4.0236
-11.5 | -0.5828 | 0.14011 | 0.0202 | -4.1596
-11 | -0.5758 | 0.13334 | 0.0163 | -4.3183
-10.5 | -0.575 | 0.12747 | 0.0103 | -4.5109
-10 | -0.5778 | 0.12149 | 0.0034 | -4.7559
-9.5 | -0.5646 | 0.11085 | 0.0034 | -5.0934
-9 | -0.5492 | 0.10298 | 0.0042 | -5.3331
-8.5 | -0.5452 | 0.09573 | 0.0008 | -5.6952
-8 | -0.5509 | 0.08817 | -0.0058 | -6.2482
-7.5 | -0.5591 | 0.08089 | -0.0152 | -6.9119
-7 | -0.546 | 0.07152 | -0.0144 | -7.6342
-6.5 | -0.5353 | 0.06606 | -0.0182 | -8.1032
-6 | -0.5134 | 0.05662 | -0.0173 | -9.0675
-5.5 | -0.4898 | 0.04985 | -0.017 | -9.8255
-5 | -0.4641 | 0.04375 | -0.0158 | -10.608
-4.5 | -0.442 | 0.03892 | -0.0132 | -11.3566
-4 | -0.42 | 0.03501 | -0.0077 | -11.9966
-3 | -0.3048 | 0.02448 | -0.0061 | -12.451
-2.5 | -0.2381 | 0.02178 | -0.0021 | -10.932
-2 | -0.1853 | 0.01953 | 0.001 | -9.488
-1.5 | -0.1367 | 0.01743 | 0.0037 | -7.8428
-1 | -0.0934 | 0.01564 | 0.0067 | -5.9719
-0.5 | -0.0523 | 0.01448 | 0.0096 | -3.6119
0.5 | 0.0792 | 0.01155 | 0.006 | 6.8571
1 | 0.1839 | 0.01193 | -0.0048 | 15.4149
1.5 | 0.3116 | 0.01149 | -0.0178 | 27.1192
2 | 0.3864 | 0.01128 | -0.0188 | 34.2553
2.5 | 0.4286 | 0.01203 | -0.0137 | 35.6276
3 | 0.4648 | 0.01382 | -0.0092 | 33.6324
3.5 | 0.5093 | 0.01531 | -0.007 | 33.2658
4 | 0.5571 | 0.01673 | -0.0054 | 33.2995
4.5 | 0.6063 | 0.0181 | -0.0041 | 33.4972
5 | 0.6564 | 0.0198 | -0.003 | 33.1515
5.5 | 0.7058 | 0.02154 | -0.0017 | 32.7669
6 | 0.7544 | 0.02358 | -0.0005 | 31.9932
6.5 | 0.8014 | 0.02599 | 0.0009 | 30.8349
7 | 0.8457 | 0.02861 | 0.0026 | 29.5596
7.5 | 0.8888 | 0.03102 | 0.0043 | 28.6525
8 | 0.9262 | 0.03368 | 0.0065 | 27.5
8.5 | 0.9632 | 0.03506 | 0.0089 | 27.4729
9 | 0.9966 | 0.03676 | 0.0117 | 27.111
9.5 | 1.0149 | 0.04206 | 0.015 | 24.1298
10 | 1.0244 | 0.04754 | 0.0178 | 21.5482
10.5 | 0.9873 | 0.05764 | 0.0204 | 17.1287
11 | 0.9383 | 0.0682 | 0.0174 | 13.7581
12 | 0.7481 | 0.1382 | -0.0297 | 5.4132
12.5 | 0.7632 | 0.14702 | -0.0303 | 5.1911
13 | 0.7547 | 0.15505 | -0.0364 | 4.8675
13.5 | 0.7784 | 0.16538 | -0.0362 | 4.7067
14 | 0.767 | 0.17182 | -0.0435 | 4.464
14.5 | 0.8024 | 0.18368 | -0.0416 | 4.3685
15 | 0.7873 | 0.18803 | -0.0504 | 4.1871

## 13. Re 100k Mach 0.25 (1)
BIGFOIL.COM POLAR EXPORT
NACA22007
NACA22007 |  |  |  | Cl Max: | 0.882 | at alpha= | 7 | deg
JavaFoil+Calcfoil stall+Eppler ext transition |  |  |  | L/D Max: | 45.889 | at alpha= | 6 | deg
Re: | 100000 |  |  | Cd Min: | 0.00746 | at alpha= | 0 | deg
Mach: | 0.25 |  |  | Cl=0 at alpha= | -0.91667 | deg
|  |  |  | @ Cl=0.1, Cd= | 0.010967
|  |  |  | @ Cl=0.4, Cd= | 0.01603
|  |  |  | @ Cl=0.6, Cd= | 0.14722
alpha (deg) | Cl | Cd | Cm | Cl/Cd
-11.5 | -0.058 | 0.16334 | -0.001 | -0.357
-11 | -0.056 | 0.20643 | -0.001 | -0.269
-10.5 | -0.053 | 0.18361 | -0.001 | -0.288
-10 | -0.144 | 0.16198 | -0.001 | -0.889
-9.5 | -0.195 | 0.13943 | -0.001 | -1.398
-9 | -0.237 | 0.12172 | -0.001 | -1.947
-8.5 | -0.273 | 0.1105 | -0.001 | -2.47
-8 | -0.303 | 0.12026 | -0.001 | -2.516
-7.5 | -0.325 | 0.10097 | -0.001 | -3.222
-7 | -0.341 | 0.0878 | -0.001 | -3.878
-6.5 | -0.347 | 0.07894 | -0.001 | -4.402
-6 | -0.346 | 0.06948 | -0.001 | -4.981
-5.5 | -0.336 | 0.06179 | -0.001 | -5.445
-5 | -0.319 | 0.05486 | -0.001 | -5.815
-4.5 | -0.294 | 0.04897 | -0.001 | -6.014
-4 | -0.264 | 0.0448 | -0.001 | -5.891
-3.5 | -0.228 | 0.04098 | -0.002 | -5.572
-3 | -0.189 | 0.0383 | -0.002 | -4.929
-2.5 | -0.146 | 0.03577 | -0.002 | -4.083
-2 | -0.101 | 0.03417 | -0.002 | -2.96
-1.5 | -0.055 | 0.03291 | -0.002 | -1.668
-1 | -0.008 | 0.03227 | -0.002 | -0.241
-0.5 | 0.04 | 0.03201 | -0.002 | 1.248
0 | 0.11 | 0.00746 | -0.003 | 14.685
0.5 | 0.169 | 0.01515 | -0.006 | 11.178
1 | 0.229 | 0.01438 | -0.006 | 15.929
1.5 | 0.289 | 0.01461 | -0.006 | 19.747
2 | 0.348 | 0.01573 | -0.007 | 22.123
2.5 | 0.407 | 0.01607 | -0.007 | 25.334
3 | 0.466 | 0.01635 | -0.007 | 28.519
3.5 | 0.525 | 0.01686 | -0.007 | 31.148
4 | 0.584 | 0.01831 | -0.007 | 31.894
4.5 | 0.642 | 0.01779 | -0.007 | 36.096
5 | 0.7 | 0.01703 | -0.008 | 41.071
5.5 | 0.753 | 0.01677 | -0.008 | 44.924
6 | 0.798 | 0.01739 | -0.008 | 45.889
6.5 | 0.716 | 0.0401 | -0.006 | 17.857
7 | 0.882 | 0.02013 | -0.008 | 43.835
7.5 | 0.807 | 0.0387 | -0.007 | 20.858
8 | 0.77 | 0.05898 | -0.003 | 13.049
8.5 | 0.783 | 0.06473 | -0.003 | 12.104
9 | 0.788 | 0.07171 | -0.003 | 10.996
9.5 | 0.784 | 0.08015 | -0.002 | 9.778
10 | 0.768 | 0.08953 | -0.002 | 8.581
10.5 | 0.738 | 0.10136 | -0.002 | 7.281
11 | 0.692 | 0.11551 | -0.002 | 5.994
11.5 | 0.635 | 0.12982 | -0.003 | 4.892
12 | 0.568 | 0.14722 | -0.003 | 3.857

## 14. Re 100k Mach 0.25 (2)
BIGFOIL.COM POLAR EXPORT
NACA22007
NACA22007 |  |  |  | Cl Max: | 0.9785 | at alpha= | 9.5 | deg
XFOIL ncrit=9 |  |  |  | L/D Max: | 34.4744 | at alpha= | 2 | deg
Re: | 100000 |  |  | Cd Min: | 0.26064 | at alpha= | -20 | deg
Mach: | 0.25 |  |  | Cl=0 at alpha= | 0.057287 | deg
|  |  |  | @ Cl=0.1, Cd= | 0.012083
|  |  |  | @ Cl=0.4, Cd= | 0.011622
|  |  |  | @ Cl=0.6, Cd= | 0.018199
alpha (deg) | Cl | Cd | Cm | Cl/Cd
-20 | -0.8433 | 0.26064 | 0.081 | -3.2355
-19.5 | -0.8282 | 0.25764 | 0.0755 | -3.2146
-19 | -0.8162 | 0.25586 | 0.0699 | -3.19
-18 | -0.7775 | 0.23631 | 0.0634 | -3.2902
-17.5 | -0.7569 | 0.22652 | 0.0613 | -3.3414
-17 | -0.7391 | 0.2193 | 0.058 | -3.3703
-16.5 | -0.722 | 0.21251 | 0.0545 | -3.3975
-16 | -0.7054 | 0.20585 | 0.0509 | -3.4268
-15.5 | -0.6893 | 0.19954 | 0.047 | -3.4544
-15 | -0.679 | 0.19581 | 0.0415 | -3.4676
-14.5 | -0.6741 | 0.19281 | 0.0359 | -3.4962
-14 | -0.6655 | 0.18768 | 0.0308 | -3.5459
-13.5 | -0.634 | 0.17185 | 0.0323 | -3.6893
-13 | -0.6172 | 0.16374 | 0.0304 | -3.7694
-12.5 | -0.6039 | 0.15659 | 0.0276 | -3.8566
-12 | -0.5924 | 0.14946 | 0.0244 | -3.9636
-11.5 | -0.5842 | 0.14288 | 0.0204 | -4.0887
-11 | -0.5828 | 0.1376 | 0.0143 | -4.2355
-10.5 | -0.5828 | 0.13192 | 0.008 | -4.4178
-10 | -0.5599 | 0.12012 | 0.0104 | -4.6612
-9.5 | -0.5478 | 0.11249 | 0.009 | -4.8698
-9 | -0.5422 | 0.10533 | 0.0055 | -5.1476
-8.5 | -0.5455 | 0.09867 | -0.0016 | -5.5285
-8 | -0.5613 | 0.09189 | -0.0118 | -6.1084
-7.5 | -0.5399 | 0.08269 | -0.0066 | -6.5292
-7 | -0.5414 | 0.0749 | -0.014 | -7.2283
-6 | -0.5204 | 0.06029 | -0.0186 | -8.6316
-5.5 | -0.4975 | 0.05207 | -0.0175 | -9.5544
-5 | -0.4739 | 0.04579 | -0.016 | -10.3494
-4.5 | -0.4538 | 0.04085 | -0.0126 | -11.1089
-4 | -0.4357 | 0.03737 | -0.0052 | -11.6591
-3 | -0.312 | 0.02602 | -0.0062 | -11.9908
-2.5 | -0.2379 | 0.00904 | -0.0036 | -26.3164
-2 | -0.1871 | 0.00686 | -0.0002 | -27.2741
-1.5 | -0.1401 | 0.00488 | 0.0027 | -28.709
-1 | -0.0978 | 0.00334 | 0.0057 | -29.2814
-0.5 | -0.0559 | 0.01476 | 0.0099 | -3.7873
0 | -0.0136 | 0.01227 | 0.012 | -1.1084
1 | 0.2238 | 0.01188 | -0.0113 | 18.8384
1.5 | 0.3379 | 0.01137 | -0.0203 | 29.7186
2 | 0.3968 | 0.01151 | -0.0174 | 34.4744
2.5 | 0.4344 | 0.01283 | -0.0117 | 33.8581
3 | 0.4761 | 0.01456 | -0.0085 | 32.6992
3.5 | 0.5237 | 0.01598 | -0.0064 | 32.7722
4 | 0.5739 | 0.01741 | -0.0048 | 32.9638
4.5 | 0.6252 | 0.01896 | -0.0033 | 32.9747
5 | 0.6765 | 0.0207 | -0.0019 | 32.6812
5.5 | 0.7274 | 0.02276 | -0.0005 | 31.9596
6 | 0.7765 | 0.02503 | 0.0011 | 31.0228
6.5 | 0.8236 | 0.02782 | 0.0029 | 29.6046
7 | 0.8683 | 0.03091 | 0.0047 | 28.0912
7.5 | 0.903 | 0.03461 | 0.0075 | 26.0907
8 | 0.94 | 0.037 | 0.0102 | 25.4054
8.5 | 0.9712 | 0.03928 | 0.0134 | 24.7251
9 | 0.9772 | 0.04563 | 0.0168 | 21.4157
9.5 | 0.9785 | 0.05152 | 0.0195 | 18.9926
10 | 0.9346 | 0.06132 | 0.0203 | 15.2414
10.5 | 0.8905 | 0.07382 | 0.0128 | 12.0631
11.5 | 0.6142 | 0.12694 | -0.0217 | 4.8385
12 | 0.6221 | 0.13501 | -0.0231 | 4.6078
12.5 | 0.6346 | 0.14307 | -0.0241 | 4.4356
13 | 0.61 | 0.14683 | -0.029 | 4.1545
13.5 | 0.6202 | 0.15415 | -0.0305 | 4.0234
14 | 0.6219 | 0.15933 | -0.0332 | 3.9032
14.5 | 0.6294 | 0.16719 | -0.0358 | 3.7646

## 15. Re 100k Mach 0.50 (1)
BIGFOIL.COM POLAR EXPORT
NACA22007
NACA22007 |  |  |  | Cl Max: | 1.146 | at alpha= | 20 | deg
JavaFoil+Calcfoil stall+Eppler ext transition |  |  |  | L/D Max: | 43.37 | at alpha= | 4.5 | deg
Re: | 100000 |  |  | Cd Min: | 0.00803 | at alpha= | 0 | deg
Mach: | 0.5 |  |  | Cl=0 at alpha= | -0.91667 | deg
|  |  |  | @ Cl=0.1, Cd= | 0.014953
|  |  |  | @ Cl=0.4, Cd= | 0.015966
|  |  |  | @ Cl=0.6, Cd= | 0.016802
alpha (deg) | Cl | Cd | Cm | Cl/Cd
-20 | -0.964 | 0.3252 | -0.001 | -2.964
-19.5 | -0.94 | 0.32319 | -0.001 | -2.908
-19 | -0.916 | 0.32834 | -0.001 | -2.79
-18.5 | -0.892 | 0.32311 | -0.001 | -2.76
-18 | -0.867 | 0.29218 | -0.001 | -2.966
-17.5 | -0.842 | 0.30695 | -0.001 | -2.745
-17 | -0.818 | 0.30205 | -0.001 | -2.709
-16.5 | -0.793 | 0.28319 | -0.001 | -2.8
-16 | -0.768 | 0.27823 | -0.001 | -2.762
-15.5 | -0.744 | 0.2746 | -0.001 | -2.71
-15 | -0.719 | 0.27047 | -0.001 | -2.66
-14.5 | -0.694 | 0.25495 | -0.001 | -2.723
-14 | -0.669 | 0.24547 | -0.001 | -2.727
-13.5 | -0.645 | 0.24177 | -0.001 | -2.666
-13 | -0.62 | 0.22187 | -0.001 | -2.794
-12.5 | -0.594 | 0.22596 | -0.001 | -2.63
-12 | -0.569 | 0.21889 | -0.001 | -2.602
-11.5 | -0.544 | 0.21148 | -0.001 | -2.574
-11 | -0.519 | 0.19612 | -0.001 | -2.646
-10.5 | -0.494 | 0.19186 | -0.002 | -2.573
-10 | -0.469 | 0.18897 | -0.002 | -2.48
-9.5 | -0.443 | 0.17938 | -0.002 | -2.469
-9 | -0.418 | 0.17771 | -0.002 | -2.35
-8.5 | -0.392 | 0.16472 | -0.002 | -2.381
-8 | -0.367 | 0.16568 | -0.002 | -2.212
-7.5 | -0.341 | 0.16347 | -0.002 | -2.086
-7 | -0.316 | 0.16138 | -0.002 | -1.955
-6.5 | -0.29 | 0.10518 | -0.002 | -2.755
-6 | -0.264 | 0.07361 | -0.002 | -3.587
-5.5 | -0.238 | 0.06099 | -0.002 | -3.908
-5 | -0.212 | 0.07008 | -0.002 | -3.032
-4.5 | -0.187 | 0.05629 | -0.002 | -3.316
-4 | -0.161 | 0.05842 | -0.002 | -2.75
-3.5 | -0.202 | 0.06018 | -0.002 | -3.349
-3 | -0.194 | 0.04573 | -0.002 | -4.25
-2.5 | -0.157 | 0.03934 | -0.002 | -3.996
-2 | -0.111 | 0.03619 | -0.002 | -3.065
-1.5 | -0.061 | 0.0339 | -0.002 | -1.793
-1 | -0.009 | 0.03298 | -0.002 | -0.262
-0.5 | 0.045 | 0.03226 | -0.002 | 1.382
0 | 0.122 | 0.00803 | -0.003 | 15.243
0.5 | 0.189 | 0.00834 | -0.003 | 22.682
1 | 0.256 | 0.01838 | -0.007 | 13.914
1.5 | 0.322 | 0.01536 | -0.007 | 20.977
2 | 0.388 | 0.01588 | -0.007 | 24.453
2.5 | 0.454 | 0.01635 | -0.007 | 27.789
3 | 0.52 | 0.0169 | -0.008 | 30.763
3.5 | 0.585 | 0.01677 | -0.008 | 34.898
4 | 0.65 | 0.01691 | -0.008 | 38.423
4.5 | 0.712 | 0.01642 | -0.008 | 43.37
5 | 0.65 | 0.03644 | -0.006 | 17.848
5.5 | 0.688 | 0.04148 | -0.006 | 16.579
6 | 0.726 | 0.04526 | -0.006 | 16.03
6.5 | 0.77 | 0.04468 | -0.007 | 17.224
7 | 0.733 | 0.05897 | -0.003 | 12.426
7.5 | 0.621 | 0.079 | -0.002 | 7.867
8 | 0.474 | 0.11853 | -0.003 | 4.002
8.5 | 0.502 | 0.16015 | -0.004 | 3.133
9 | 0.529 | 0.17011 | -0.004 | 3.11
9.5 | 0.556 | 0.18489 | -0.004 | 3.009
10 | 0.584 | 0.19342 | -0.005 | 3.019
10.5 | 0.611 | 0.20736 | -0.005 | 2.948
11 | 0.639 | 0.21219 | -0.005 | 3.01
11.5 | 0.667 | 0.22004 | -0.005 | 3.03
12 | 0.695 | 0.22949 | -0.006 | 3.027
12.5 | 0.723 | 0.25279 | -0.006 | 2.86
13 | 0.751 | 0.27214 | -0.006 | 2.761
13.5 | 0.779 | 0.27664 | -0.007 | 2.815
14 | 0.807 | 0.2818 | -0.007 | 2.865
14.5 | 0.835 | 0.28428 | -0.007 | 2.936
15 | 0.864 | 0.30752 | -0.007 | 2.808
15.5 | 0.891 | 0.30247 | -0.008 | 2.946
16 | 0.92 | 0.30836 | -0.008 | 2.984
16.5 | 0.948 | 0.33175 | -0.008 | 2.856
17 | 0.977 | 0.32575 | -0.008 | 2.999
17.5 | 1.004 | 0.33386 | -0.009 | 3.009
18 | 1.032 | 0.35135 | -0.009 | 2.937
18.5 | 1.062 | 0.35746 | -0.009 | 2.97
19 | 1.089 | 0.36209 | -0.009 | 3.008
19.5 | 1.117 | 0.37242 | -0.009 | 2.998
20 | 1.146 | 0.37747 | -0.01 | 3.037

## 16. Re 100k Mach 0.50 (2)
BIGFOIL.COM POLAR EXPORT
NACA22007
NACA22007 |  |  |  | Cl Max: | 1.0437 | at alpha= | 20 | deg
XFOIL ncrit=9 |  |  |  | L/D Max: | 31.4909 | at alpha= | 3.5 | deg
Re: | 100000 |  |  | Cd Min: | 0.29836 | at alpha= | 20 | deg
Mach: | 0.5 |  |  | Cl=0 at alpha= | -0.077457 | deg
|  |  |  | @ Cl=0.1, Cd= | 0.013828
|  |  |  | @ Cl=0.4, Cd= | 0.012983
|  |  |  | @ Cl=0.6, Cd= | 0.019082
alpha (deg) | Cl | Cd | Cm | Cl/Cd
-20 | -0.9288 | 0.28797 | 0.0952 | -3.2253
-19.5 | -0.9051 | 0.276 | 0.0918 | -3.2793
-19 | -0.8832 | 0.26729 | 0.0875 | -3.3043
-18.5 | -0.8614 | 0.2592 | 0.083 | -3.3233
-18 | -0.8397 | 0.25135 | 0.0784 | -3.3408
-17.5 | -0.8181 | 0.24358 | 0.0737 | -3.3587
-17 | -0.7966 | 0.23609 | 0.0689 | -3.3741
-16.5 | -0.7785 | 0.23184 | 0.0627 | -3.3579
-16 | -0.7683 | 0.23097 | 0.0558 | -3.3264
-15.5 | -0.7439 | 0.21897 | 0.0524 | -3.3973
-15 | -0.7145 | 0.20489 | 0.0513 | -3.4872
-14.5 | -0.6936 | 0.19661 | 0.0478 | -3.5278
-14 | -0.6737 | 0.18887 | 0.044 | -3.567
-13.5 | -0.6552 | 0.18144 | 0.0399 | -3.6111
-13 | -0.6421 | 0.17593 | 0.0345 | -3.6497
-12.5 | -0.6379 | 0.17251 | 0.028 | -3.6978
-12 | -0.6113 | 0.16001 | 0.0269 | -3.8204
-11.5 | -0.5887 | 0.15043 | 0.0256 | -3.9134
-11 | -0.5736 | 0.14284 | 0.0225 | -4.0157
-10.5 | -0.5657 | 0.13658 | 0.0175 | -4.1419
-10 | -0.5726 | 0.13281 | 0.009 | -4.3114
-9.5 | -0.5374 | 0.12003 | 0.0129 | -4.4772
-9 | -0.5415 | 0.11483 | 0.0054 | -4.7157
-8.5 | -0.5204 | 0.10509 | 0.0061 | -4.9519
-8 | -0.5182 | 0.09848 | 0.0012 | -5.262
-7.5 | -0.5074 | 0.09029 | -0.0002 | -5.6197
-6.5 | -0.5192 | 0.07628 | -0.011 | -6.8065
-6 | -0.5161 | 0.06854 | -0.0129 | -7.5299
-5.5 | -0.5046 | 0.06152 | -0.0112 | -8.2022
-5 | -0.4958 | 0.05563 | -0.008 | -8.9125
-3 | -0.3496 | 0.02884 | -0.0083 | -12.1221
-2.5 | -0.2847 | 0.02501 | -0.0041 | -11.3834
-2 | -0.2267 | 0.02204 | 0.0001 | -10.2858
-1.5 | -0.1717 | 0.01952 | 0.0036 | -8.7961
-1 | -0.1183 | 0.01767 | 0.0071 | -6.695
-0.5 | -0.0731 | 0.01615 | 0.0109 | -4.5263
0 | 0.0134 | 0.01505 | 0.0064 | 0.89037
0.5 | 0.2295 | 0.012 | -0.0192 | 19.125
1 | 0.3348 | 0.01159 | -0.0231 | 28.887
1.5 | 0.384 | 0.01237 | -0.0168 | 31.0428
2 | 0.4273 | 0.01403 | -0.0117 | 30.4562
2.5 | 0.4791 | 0.01556 | -0.0087 | 30.7905
3 | 0.5342 | 0.01709 | -0.0062 | 31.258
3.5 | 0.5914 | 0.01878 | -0.004 | 31.4909
4 | 0.6487 | 0.02079 | -0.0018 | 31.2025
4.5 | 0.7049 | 0.02323 | 0.0006 | 30.3444
5 | 0.7583 | 0.02621 | 0.0032 | 28.9317
5.5 | 0.8057 | 0.02977 | 0.0061 | 27.0642
6 | 0.841 | 0.03469 | 0.0092 | 24.2433
6.5 | 0.8629 | 0.04059 | 0.0121 | 21.2589
7 | 0.8554 | 0.04921 | 0.0131 | 17.3826
7.5 | 0.8488 | 0.0566 | 0.0139 | 14.9965
8 | 0.7991 | 0.06893 | 0.0073 | 11.5929
8.5 | 0.7675 | 0.08274 | -0.0034 | 9.276
9 | 0.7502 | 0.09443 | -0.0106 | 7.9445
9.5 | 0.7395 | 0.10485 | -0.0166 | 7.0529
10.5 | 0.7583 | 0.12191 | -0.0207 | 6.2202
11 | 0.7426 | 0.1371 | -0.0313 | 5.4165
11.5 | 0.7614 | 0.14682 | -0.0327 | 5.1859
12 | 0.7782 | 0.15637 | -0.0347 | 4.9767
12.5 | 0.7662 | 0.16283 | -0.0426 | 4.7055
13 | 0.7912 | 0.17335 | -0.0439 | 4.5642
13.5 | 0.7915 | 0.17977 | -0.0507 | 4.4028
14 | 0.8277 | 0.19347 | -0.0505 | 4.2782
14.5 | 0.8233 | 0.19734 | -0.0592 | 4.172
15 | 0.8562 | 0.21009 | -0.0596 | 4.0754
15.5 | 0.8643 | 0.21674 | -0.0663 | 3.9877
16 | 0.8777 | 0.22348 | -0.0726 | 3.9274
16.5 | 0.9083 | 0.23735 | -0.0737 | 3.8268
17 | 0.9166 | 0.24123 | -0.082 | 3.7997
17.5 | 0.9367 | 0.24973 | -0.0868 | 3.7509
18 | 0.9709 | 0.2676 | -0.0871 | 3.6282
18.5 | 0.9785 | 0.26852 | -0.0961 | 3.644
19 | 0.9977 | 0.27597 | -0.1021 | 3.6152
19.5 | 1.0224 | 0.28721 | -0.1052 | 3.5598
20 | 1.0437 | 0.29836 | -0.11 | 3.4981

## 17. Re 250k Mach 0.00 (1)
BIGFOIL.COM POLAR EXPORT
NACA22007
NACA22007 |  |  |  | Cl Max: | 0.943 | at alpha= | 8 | deg
JavaFoil+Calcfoil stall+Eppler ext transition |  |  |  | L/D Max: | 69.055 | at alpha= | 7 | deg
Re: | 250000 |  |  | Cd Min: | 0.00888 | at alpha= | 1 | deg
Mach: | 0 |  |  | Cl=0 at alpha= | -0.91489 | deg
|  |  |  | @ Cl=0.1, Cd= | 0.01325
|  |  |  | @ Cl=0.4, Cd= | 0.012295
|  |  |  | @ Cl=0.6, Cd= | 0.013577
alpha (deg) | Cl | Cd | Cm | Cl/Cd
-13 | -0.299 | 0.14803 | -0.001 | -2.017
-12.5 | -0.315 | 0.13739 | -0.001 | -2.292
-12 | -0.331 | 0.12889 | -0.001 | -2.571
-11.5 | -0.348 | 0.11908 | -0.001 | -2.92
-11 | -0.364 | 0.11137 | -0.001 | -3.265
-10.5 | -0.379 | 0.10281 | -0.001 | -3.684
-10 | -0.39 | 0.09383 | -0.001 | -4.156
-9.5 | -0.399 | 0.08664 | -0.001 | -4.61
-9 | -0.407 | 0.0875 | -0.001 | -4.646
-8.5 | -0.411 | 0.08023 | -0.001 | -5.12
-8 | -0.412 | 0.07356 | -0.001 | -5.595
-7.5 | -0.409 | 0.06852 | -0.001 | -5.962
-7 | -0.401 | 0.06173 | -0.001 | -6.5
-6.5 | -0.389 | 0.05752 | -0.001 | -6.77
-6 | -0.373 | 0.05164 | -0.001 | -7.22
-5.5 | -0.352 | 0.04819 | -0.001 | -7.295
-5 | -0.326 | 0.04371 | -0.001 | -7.452
-4.5 | -0.296 | 0.04066 | -0.001 | -7.271
-4 | -0.262 | 0.0378 | -0.001 | -6.924
-3.5 | -0.224 | 0.03583 | -0.002 | -6.265
-3 | -0.184 | 0.03403 | -0.002 | -5.422
-2.5 | -0.142 | 0.03239 | -0.002 | -4.391
-2 | -0.098 | 0.03136 | -0.002 | -3.134
-1.5 | -0.053 | 0.03041 | -0.002 | -1.752
-1 | -0.008 | 0.0297 | -0.002 | -0.254
-0.5 | 0.039 | 0.02941 | -0.002 | 1.318
0 | 0.106 | 0.01166 | -0.006 | 9.106
0.5 | 0.164 | 0.01161 | -0.006 | 14.135
1 | 0.222 | 0.00888 | -0.006 | 24.987
1.5 | 0.279 | 0.01196 | -0.006 | 23.362
2 | 0.337 | 0.01208 | -0.006 | 27.9
2.5 | 0.394 | 0.01227 | -0.006 | 32.138
3 | 0.452 | 0.01251 | -0.007 | 36.13
3.5 | 0.509 | 0.01474 | -0.007 | 34.519
4 | 0.566 | 0.01396 | -0.007 | 40.524
4.5 | 0.622 | 0.01333 | -0.007 | 46.695
5 | 0.678 | 0.01283 | -0.007 | 52.852
5.5 | 0.732 | 0.01223 | -0.008 | 59.877
6 | 0.784 | 0.01229 | -0.008 | 63.784
6.5 | 0.833 | 0.01238 | -0.008 | 67.246
7 | 0.878 | 0.01271 | -0.008 | 69.055
7.5 | 0.915 | 0.01506 | -0.008 | 60.745
8 | 0.943 | 0.01702 | -0.008 | 55.379
8.5 | 0.929 | 0.02127 | -0.008 | 43.66
9 | 0.803 | 0.06071 | -0.003 | 13.233
9.5 | 0.815 | 0.06556 | -0.003 | 12.432
10 | 0.821 | 0.07109 | -0.003 | 11.552
10.5 | 0.819 | 0.07662 | -0.003 | 10.691
11 | 0.809 | 0.08412 | -0.003 | 9.618
11.5 | 0.793 | 0.09221 | -0.002 | 8.599
12 | 0.772 | 0.09904 | -0.003 | 7.791
12.5 | 0.746 | 0.1071 | -0.003 | 6.965
13 | 0.717 | 0.11612 | -0.003 | 6.173

## 18. Re 250k Mach 0.00 (2)
BIGFOIL.COM POLAR EXPORT
NACA22007
NACA22007 |  |  |  | Cl Max: | 1.1209 | at alpha= | 11 | deg
XFOIL ncrit=9 |  |  |  | L/D Max: | 55.282 | at alpha= | 8.5 | deg
Re: | 250000 |  |  | Cd Min: | 0.25224 | at alpha= | -20 | deg
Mach: | 0 |  |  | Cl=0 at alpha= | -0.63598 | deg
|  |  |  | @ Cl=0.1, Cd= | 0.0079531
|  |  |  | @ Cl=0.4, Cd= | 0.0088937
|  |  |  | @ Cl=0.6, Cd= | 0.012485
alpha (deg) | Cl | Cd | Cm | Cl/Cd
-20 | -0.8196 | 0.25224 | 0.0772 | -3.2493
-19.5 | -0.8031 | 0.24608 | 0.0734 | -3.2636
-19 | -0.7866 | 0.23977 | 0.0696 | -3.2806
-18.5 | -0.7699 | 0.23333 | 0.0658 | -3.2996
-18 | -0.7531 | 0.22704 | 0.0619 | -3.317
-17.5 | -0.7371 | 0.22128 | 0.0575 | -3.3311
-17 | -0.723 | 0.21579 | 0.0529 | -3.3505
-16.5 | -0.7107 | 0.21036 | 0.0483 | -3.3785
-15.5 | -0.6794 | 0.1945 | 0.0422 | -3.4931
-15 | -0.6618 | 0.18608 | 0.0408 | -3.5565
-14.5 | -0.6477 | 0.17918 | 0.0379 | -3.6148
-14 | -0.634 | 0.17227 | 0.0348 | -3.6803
-13.5 | -0.6212 | 0.16523 | 0.0317 | -3.7596
-13 | -0.6092 | 0.15801 | 0.0285 | -3.8555
-12.5 | -0.598 | 0.15107 | 0.0249 | -3.9584
-12 | -0.5958 | 0.14565 | 0.0177 | -4.0906
-11.5 | -0.5871 | 0.13825 | 0.0137 | -4.2467
-11 | -0.5798 | 0.12915 | 0.0106 | -4.4894
-10.5 | -0.5658 | 0.12028 | 0.0115 | -4.704
-10 | -0.5563 | 0.11299 | 0.0096 | -4.9234
-9.5 | -0.5494 | 0.10567 | 0.0068 | -5.1992
-9 | -0.5439 | 0.09833 | 0.0036 | -5.5314
-8.5 | -0.5405 | 0.09088 | -0.0001 | -5.9474
-8 | -0.5421 | 0.08312 | -0.005 | -6.5219
-7.5 | -0.545 | 0.07472 | -0.0114 | -7.2939
-7 | -0.535 | 0.06624 | -0.0161 | -8.0767
-6.5 | -0.5097 | 0.06038 | -0.0181 | -8.4415
-6 | -0.4838 | 0.05527 | -0.0167 | -8.7534
-5.5 | -0.468 | 0.04391 | -0.0159 | -10.6582
-5 | -0.4386 | 0.03836 | -0.0139 | -11.4338
-4.5 | -0.3939 | 0.03818 | -0.0099 | -10.3169
-4 | -0.3657 | 0.02933 | -0.0075 | -12.4685
-3.5 | -0.3275 | 0.02559 | -0.0046 | -12.798
-3 | -0.2869 | 0.02237 | -0.0012 | -12.8252
-2.5 | -0.2459 | 0.01949 | 0.0016 | -12.6167
-2 | -0.2064 | 0.01827 | 0.0044 | -11.2972
-1 | -0.0696 | 0.01268 | 0.0038 | -5.489
-0.5 | 0.026 | 0.01074 | -0.004 | 2.4209
0 | 0.0936 | 0.00798 | -0.0068 | 11.7293
1 | 0.2979 | 0.00712 | -0.0229 | 41.8399
1.5 | 0.3388 | 0.00763 | -0.0192 | 44.4037
2 | 0.3793 | 0.00838 | -0.0159 | 45.2625
2.5 | 0.4204 | 0.0094 | -0.0133 | 44.7234
3 | 0.4644 | 0.01037 | -0.0112 | 44.783
3.5 | 0.5109 | 0.0111 | -0.0095 | 46.027
4 | 0.558 | 0.01182 | -0.0079 | 47.2081
4.5 | 0.6054 | 0.01257 | -0.0063 | 48.1623
5 | 0.6532 | 0.0134 | -0.0049 | 48.7463
5.5 | 0.7012 | 0.01431 | -0.0035 | 49.0007
6 | 0.7493 | 0.01542 | -0.0022 | 48.5927
6.5 | 0.7979 | 0.01619 | -0.001 | 49.2835
7 | 0.846 | 0.01696 | 0.0002 | 49.8821
7.5 | 0.8936 | 0.01743 | 0.0014 | 51.2679
8 | 0.9408 | 0.01779 | 0.0025 | 52.8836
8.5 | 0.9901 | 0.01791 | 0.0034 | 55.282
9 | 1.0269 | 0.02049 | 0.0059 | 50.1171
9.5 | 1.059 | 0.02362 | 0.0088 | 44.8349
10 | 1.0906 | 0.02672 | 0.0117 | 40.8159
10.5 | 1.1067 | 0.03184 | 0.0154 | 34.7582
11 | 1.1209 | 0.03611 | 0.019 | 31.0413
11.5 | 1.1132 | 0.04137 | 0.0238 | 26.9084
12 | 1.0884 | 0.0478 | 0.0261 | 22.7699
12.5 | 1.0544 | 0.05832 | 0.0205 | 18.0796
13 | 1.0144 | 0.07422 | 0.0082 | 13.6675
13.5 | 0.9632 | 0.09443 | -0.0056 | 10.2001
14 | 0.8181 | 0.14416 | -0.0315 | 5.6749
15 | 0.7898 | 0.17999 | -0.0469 | 4.388
15.5 | 0.8016 | 0.18739 | -0.0504 | 4.2777
16 | 0.8228 | 0.19566 | -0.05 | 4.2053

## 19. Re 250k Mach 0.10 (1)
BIGFOIL.COM POLAR EXPORT
NACA22007
NACA22007 |  |  |  | Cl Max: | 0.942 | at alpha= | 8 | deg
JavaFoil+Calcfoil stall+Eppler ext transition |  |  |  | L/D Max: | 68.838 | at alpha= | 7 | deg
Re: | 250000 |  |  | Cd Min: | 0.00894 | at alpha= | 1 | deg
Mach: | 0.1 |  |  | Cl=0 at alpha= | -0.91489 | deg
|  |  |  | @ Cl=0.1, Cd= | 0.013506
|  |  |  | @ Cl=0.4, Cd= | 0.012334
|  |  |  | @ Cl=0.6, Cd= | 0.013666
alpha (deg) | Cl | Cd | Cm | Cl/Cd
-13 | -0.261 | 0.13709 | -0.001 | -1.906
-12.5 | -0.279 | 0.12794 | -0.001 | -2.185
-12 | -0.298 | 0.13414 | -0.001 | -2.222
-11.5 | -0.317 | 0.12347 | -0.001 | -2.566
-11 | -0.335 | 0.11536 | -0.001 | -2.907
-10.5 | -0.353 | 0.10694 | -0.001 | -3.304
-10 | -0.367 | 0.0991 | -0.001 | -3.708
-9.5 | -0.38 | 0.08967 | -0.001 | -4.236
-9 | -0.39 | 0.0838 | -0.001 | -4.652
-8.5 | -0.397 | 0.07679 | -0.001 | -5.169
-8 | -0.401 | 0.07526 | -0.001 | -5.322
-7.5 | -0.4 | 0.07018 | -0.001 | -5.7
-7 | -0.395 | 0.06313 | -0.001 | -6.257
-6.5 | -0.385 | 0.05764 | -0.001 | -6.681
-6 | -0.37 | 0.05273 | -0.001 | -7.021
-5.5 | -0.35 | 0.0478 | -0.001 | -7.325
-5 | -0.325 | 0.04407 | -0.001 | -7.379
-4.5 | -0.296 | 0.04079 | -0.001 | -7.252
-4 | -0.262 | 0.03812 | -0.001 | -6.878
-3.5 | -0.225 | 0.03607 | -0.002 | -6.243
-3 | -0.185 | 0.03401 | -0.002 | -5.444
-2.5 | -0.143 | 0.03249 | -0.002 | -4.396
-2 | -0.099 | 0.03137 | -0.002 | -3.147
-1.5 | -0.054 | 0.03043 | -0.002 | -1.759
-1 | -0.008 | 0.0297 | -0.002 | -0.255
-0.5 | 0.039 | 0.02942 | -0.002 | 1.324
0 | 0.107 | 0.01168 | -0.006 | 9.136
0.5 | 0.165 | 0.01163 | -0.006 | 14.175
1 | 0.223 | 0.00894 | -0.006 | 24.935
1.5 | 0.281 | 0.01199 | -0.006 | 23.43
2 | 0.339 | 0.01212 | -0.006 | 27.951
2.5 | 0.396 | 0.01232 | -0.007 | 32.185
3 | 0.454 | 0.01253 | -0.007 | 36.229
3.5 | 0.511 | 0.01481 | -0.007 | 34.54
4 | 0.569 | 0.01402 | -0.007 | 40.559
4.5 | 0.625 | 0.01338 | -0.007 | 46.736
5 | 0.682 | 0.01289 | -0.007 | 52.878
5.5 | 0.736 | 0.01229 | -0.008 | 59.867
6 | 0.787 | 0.01235 | -0.008 | 63.765
6.5 | 0.836 | 0.01246 | -0.008 | 67.116
7 | 0.881 | 0.0128 | -0.008 | 68.838
7.5 | 0.917 | 0.01525 | -0.008 | 60.138
8 | 0.942 | 0.01731 | -0.008 | 54.43
8.5 | 0.903 | 0.02532 | -0.008 | 35.67
9 | 0.802 | 0.06115 | -0.003 | 13.123
9.5 | 0.812 | 0.06617 | -0.003 | 12.276
10 | 0.816 | 0.07132 | -0.003 | 11.441
10.5 | 0.811 | 0.07773 | -0.003 | 10.435
11 | 0.797 | 0.08497 | -0.003 | 9.382
11.5 | 0.777 | 0.09338 | -0.002 | 8.32
12 | 0.751 | 0.10205 | -0.003 | 7.361
12.5 | 0.721 | 0.11105 | -0.003 | 6.491
13 | 0.687 | 0.12041 | -0.003 | 5.705

## 20. Re 250k Mach 0.10 (2)
BIGFOIL.COM POLAR EXPORT
NACA22007
NACA22007 |  |  |  | Cl Max: | 1.1137 | at alpha= | 11 | deg
XFOIL ncrit=9 |  |  |  | L/D Max: | 54.854 | at alpha= | 8.5 | deg
Re: | 250000 |  |  | Cd Min: | 0.25304 | at alpha= | -20 | deg
Mach: | 0.1 |  |  | Cl=0 at alpha= | -0.64603 | deg
|  |  |  | @ Cl=0.1, Cd= | 0.0080735
|  |  |  | @ Cl=0.4, Cd= | 0.0089381
|  |  |  | @ Cl=0.6, Cd= | 0.012535
alpha (deg) | Cl | Cd | Cm | Cl/Cd
-20 | -0.8225 | 0.25304 | 0.0778 | -3.2505
-19.5 | -0.8059 | 0.24683 | 0.074 | -3.265
-19 | -0.7892 | 0.24048 | 0.0702 | -3.2818
-18.5 | -0.7723 | 0.23401 | 0.0663 | -3.3003
-18 | -0.7553 | 0.22774 | 0.0623 | -3.3165
-17.5 | -0.7393 | 0.22205 | 0.0578 | -3.3294
-17 | -0.7253 | 0.21657 | 0.0532 | -3.349
-16.5 | -0.7129 | 0.21112 | 0.0486 | -3.3768
-15.5 | -0.6791 | 0.19435 | 0.0431 | -3.4942
-15 | -0.6628 | 0.18657 | 0.0412 | -3.5526
-14.5 | -0.6485 | 0.17965 | 0.0382 | -3.6098
-14 | -0.6346 | 0.17273 | 0.0351 | -3.6739
-13.5 | -0.6216 | 0.16566 | 0.032 | -3.7523
-13 | -0.6094 | 0.15845 | 0.0287 | -3.846
-12.5 | -0.5983 | 0.15163 | 0.0249 | -3.9458
-12 | -0.5961 | 0.1462 | 0.0178 | -4.0773
-11.5 | -0.5871 | 0.13877 | 0.0138 | -4.2307
-11 | -0.5773 | 0.12861 | 0.0127 | -4.4888
-10.5 | -0.564 | 0.12077 | 0.0122 | -4.67
-10 | -0.5549 | 0.11349 | 0.01 | -4.8894
-9.5 | -0.5478 | 0.10616 | 0.0072 | -5.1601
-9 | -0.5421 | 0.09881 | 0.004 | -5.4863
-8.5 | -0.5382 | 0.09137 | 0.0003 | -5.8903
-8 | -0.5388 | 0.08365 | -0.0045 | -6.4411
-7.5 | -0.5426 | 0.07535 | -0.0109 | -7.2011
-7 | -0.5329 | 0.06686 | -0.016 | -7.9704
-6.5 | -0.509 | 0.06116 | -0.0181 | -8.3224
-6 | -0.4843 | 0.05576 | -0.0169 | -8.6854
-5.5 | -0.469 | 0.04432 | -0.0162 | -10.5821
-5 | -0.4399 | 0.03874 | -0.0142 | -11.3552
-4.5 | -0.3952 | 0.03854 | -0.01 | -10.2543
-4 | -0.3674 | 0.02955 | -0.0077 | -12.4332
-3.5 | -0.3292 | 0.02578 | -0.0048 | -12.7696
-3 | -0.2885 | 0.02251 | -0.0013 | -12.8165
-2.5 | -0.2475 | 0.01961 | 0.0016 | -12.6211
-1 | -0.0669 | 0.01269 | 0.0031 | -5.2719
-0.5 | 0.0276 | 0.01075 | -0.0043 | 2.5674
0 | 0.0963 | 0.0081 | -0.0073 | 11.8889
0.5 | 0.2469 | 0.00702 | -0.0248 | 35.1709
1 | 0.2992 | 0.00716 | -0.0228 | 41.7877
1.5 | 0.3401 | 0.00768 | -0.0191 | 44.2839
2 | 0.3808 | 0.00845 | -0.0158 | 45.0651
2.5 | 0.4221 | 0.0095 | -0.0132 | 44.4316
3 | 0.4668 | 0.01043 | -0.0112 | 44.7555
3.5 | 0.5136 | 0.01116 | -0.0094 | 46.0215
4 | 0.5608 | 0.01191 | -0.0078 | 47.0865
4.5 | 0.6085 | 0.01267 | -0.0062 | 48.0268
5 | 0.6568 | 0.01349 | -0.0047 | 48.6879
5.5 | 0.7052 | 0.0144 | -0.0032 | 48.9722
6 | 0.7537 | 0.0155 | -0.0019 | 48.6258
6.5 | 0.8024 | 0.01645 | -0.0007 | 48.7781
7 | 0.8508 | 0.01713 | 0.0006 | 49.6673
7.5 | 0.8986 | 0.01762 | 0.0019 | 50.9989
8 | 0.947 | 0.01781 | 0.0031 | 53.1724
8.5 | 0.9956 | 0.01815 | 0.0041 | 54.854
9 | 1.0321 | 0.02091 | 0.0068 | 49.3592
9.5 | 1.063 | 0.02423 | 0.0099 | 43.8712
10 | 1.0926 | 0.0276 | 0.0131 | 39.587
10.5 | 1.1034 | 0.03337 | 0.0171 | 33.0656
11 | 1.1137 | 0.03761 | 0.0209 | 29.6118
11.5 | 1.0971 | 0.04312 | 0.0258 | 25.4429
12 | 1.0689 | 0.05076 | 0.0252 | 21.0579
12.5 | 1.0332 | 0.06343 | 0.0162 | 16.2888
13 | 0.9914 | 0.08076 | 0.0032 | 12.2759
13.5 | 0.9351 | 0.10184 | -0.01 | 9.1821
14 | 0.815 | 0.14597 | -0.0324 | 5.5833
15 | 0.7909 | 0.18069 | -0.0473 | 4.3771
15.5 | 0.8023 | 0.18832 | -0.0511 | 4.2603
16 | 0.8244 | 0.19649 | -0.0505 | 4.1956

## 21. Re 250k Mach 0.25 (1)
BIGFOIL.COM POLAR EXPORT
NACA22007
NACA22007 |  |  |  | Cl Max: | 0.925 | at alpha= | 7.5 | deg
JavaFoil+Calcfoil stall+Eppler ext transition |  |  |  | L/D Max: | 65.684 | at alpha= | 6.5 | deg
Re: | 250000 |  |  | Cd Min: | 0.01185 | at alpha= | 0 | deg
Mach: | 0.25 |  |  | Cl=0 at alpha= | -0.91667 | deg
|  |  |  | @ Cl=0.1, Cd= | 0.014383
|  |  |  | @ Cl=0.4, Cd= | 0.012504
|  |  |  | @ Cl=0.6, Cd= | 0.13932
alpha (deg) | Cl | Cd | Cm | Cl/Cd
-11.5 | -0.058 | 0.1273 | -0.001 | -0.458
-11 | -0.056 | 0.11375 | -0.001 | -0.489
-10.5 | -0.053 | 0.10501 | -0.001 | -0.504
-10 | -0.144 | 0.09921 | -0.001 | -1.452
-9.5 | -0.195 | 0.09095 | -0.001 | -2.144
-9 | -0.237 | 0.0959 | -0.001 | -2.472
-8.5 | -0.273 | 0.08532 | -0.001 | -3.2
-8 | -0.303 | 0.07908 | -0.001 | -3.827
-7.5 | -0.325 | 0.07016 | -0.001 | -4.638
-7 | -0.341 | 0.06473 | -0.001 | -5.261
-6.5 | -0.348 | 0.06331 | -0.001 | -5.49
-6 | -0.346 | 0.05789 | -0.001 | -5.979
-5.5 | -0.336 | 0.05175 | -0.001 | -6.502
-5 | -0.319 | 0.04673 | -0.001 | -6.825
-4.5 | -0.295 | 0.04244 | -0.001 | -6.94
-4 | -0.264 | 0.03915 | -0.001 | -6.742
-3.5 | -0.228 | 0.03654 | -0.002 | -6.25
-3 | -0.189 | 0.03449 | -0.002 | -5.474
-2.5 | -0.146 | 0.03282 | -0.002 | -4.45
-2 | -0.101 | 0.03161 | -0.002 | -3.2
-1.5 | -0.055 | 0.03056 | -0.002 | -1.797
-1 | -0.008 | 0.02982 | -0.002 | -0.261
-0.5 | 0.04 | 0.02958 | -0.002 | 1.352
0 | 0.11 | 0.01185 | -0.006 | 9.253
0.5 | 0.169 | 0.01186 | -0.006 | 14.28
1 | 0.229 | 0.01196 | -0.006 | 19.143
1.5 | 0.289 | 0.01219 | -0.006 | 23.671
2 | 0.348 | 0.01231 | -0.007 | 28.278
2.5 | 0.407 | 0.01253 | -0.007 | 32.494
3 | 0.466 | 0.01279 | -0.007 | 36.452
3.5 | 0.525 | 0.01378 | -0.007 | 38.13
4 | 0.584 | 0.01435 | -0.007 | 40.686
4.5 | 0.642 | 0.01369 | -0.007 | 46.888
5 | 0.7 | 0.0132 | -0.008 | 52.99
5.5 | 0.754 | 0.0131 | -0.008 | 57.607
6 | 0.806 | 0.01283 | -0.008 | 62.865
6.5 | 0.855 | 0.01301 | -0.008 | 65.684
7 | 0.896 | 0.01533 | -0.008 | 58.425
7.5 | 0.925 | 0.01708 | -0.009 | 54.114
8 | 0.91 | 0.02133 | -0.008 | 42.66
8.5 | 0.784 | 0.05832 | -0.003 | 13.441
9 | 0.789 | 0.06357 | -0.003 | 12.407
9.5 | 0.784 | 0.07031 | -0.003 | 11.147
10 | 0.768 | 0.07714 | -0.003 | 9.961
10.5 | 0.738 | 0.08498 | -0.002 | 8.684
11 | 0.692 | 0.09492 | -0.003 | 7.294
11.5 | 0.635 | 0.10651 | -0.003 | 5.963
12 | 0.568 | 0.1188 | -0.003 | 4.78
12.5 | 0.492 | 0.13932 | -0.003 | 3.534

## 22. Re 250k Mach 0.25 (2)
BIGFOIL.COM POLAR EXPORT
NACA22007
NACA22007 |  |  |  | Cl Max: | 1.0894 | at alpha= | 10 | deg
XFOIL ncrit=9 |  |  |  | L/D Max: | 53.3806 | at alpha= | 8 | deg
Re: | 250000 |  |  | Cd Min: | 0.18426 | at alpha= | 15 | deg
Mach: | 0.25 |  |  | Cl=0 at alpha= | -0.71554 | deg
|  |  |  | @ Cl=0.1, Cd= | 0.0090074
|  |  |  | @ Cl=0.4, Cd= | 0.0091824
|  |  |  | @ Cl=0.6, Cd= | 0.012721
alpha (deg) | Cl | Cd | Cm | Cl/Cd
-1.5 | -0.1587 | 0.01536 | 0.0083 | -10.332
-1 | -0.052 | 0.01271 | -0.0003 | -4.0913
-0.5 | 0.0394 | 0.01077 | -0.0066 | 3.6583
0 | 0.1116 | 0.00867 | -0.0095 | 12.872
0.5 | 0.2608 | 0.00708 | -0.0261 | 36.8362
1 | 0.3059 | 0.00739 | -0.0223 | 41.3938
1.5 | 0.3474 | 0.00801 | -0.0185 | 43.3708
2 | 0.3889 | 0.00891 | -0.0153 | 43.6476
2.5 | 0.4325 | 0.00998 | -0.0128 | 43.3367
3 | 0.4797 | 0.01078 | -0.0108 | 44.4991
3.5 | 0.5279 | 0.01155 | -0.0089 | 45.7056
4 | 0.577 | 0.01233 | -0.007 | 46.7964
4.5 | 0.6264 | 0.01317 | -0.0052 | 47.5626
5 | 0.676 | 0.01423 | -0.0035 | 47.5053
5.5 | 0.7269 | 0.01503 | -0.0019 | 48.3633
6 | 0.7776 | 0.01613 | -0.0003 | 48.2083
6.5 | 0.8279 | 0.0173 | 0.0014 | 47.8555
7 | 0.8777 | 0.01808 | 0.0031 | 48.5454
7.5 | 0.9277 | 0.01827 | 0.0048 | 50.7772
8 | 0.979 | 0.01834 | 0.0064 | 53.3806
8.5 | 1.0211 | 0.02049 | 0.009 | 49.8341
9 | 1.0527 | 0.02397 | 0.0126 | 43.9174
9.5 | 1.0761 | 0.02843 | 0.0168 | 37.8509
10 | 1.0894 | 0.03331 | 0.0211 | 32.7049
10.5 | 1.0798 | 0.03883 | 0.0261 | 27.8084
11 | 1.0459 | 0.04641 | 0.0277 | 22.5361
11.5 | 1.0178 | 0.05709 | 0.0206 | 17.828
12 | 0.9889 | 0.07161 | 0.0089 | 13.8095
12.5 | 0.903 | 0.09977 | -0.01 | 9.0508
13 | 0.8405 | 0.12326 | -0.0225 | 6.8189
13.5 | 0.8138 | 0.14048 | -0.0304 | 5.793
14 | 0.8068 | 0.15335 | -0.0359 | 5.2612
14.5 | 0.7956 | 0.17152 | -0.0438 | 4.6385
15 | 0.8022 | 0.18426 | -0.0481 | 4.3536

## 23. Re 250k Mach 0.50 (1)
BIGFOIL.COM POLAR EXPORT
NACA22007
NACA22007 |  |  |  | Cl Max: | 1.146 | at alpha= | 20 | deg
JavaFoil+Calcfoil stall+Eppler ext transition |  |  |  | L/D Max: | 56.674 | at alpha= | 6 | deg
Re: | 250000 |  |  | Cd Min: | 0.00592 | at alpha= | 0 | deg
Mach: | 0.5 |  |  | Cl=0 at alpha= | -0.91667 | deg
|  |  |  | @ Cl=0.1, Cd= | 0.012886
|  |  |  | @ Cl=0.4, Cd= | 0.012387
|  |  |  | @ Cl=0.6, Cd= | 0.014756
alpha (deg) | Cl | Cd | Cm | Cl/Cd
-20 | -0.964 | 0.25728 | -0.001 | -3.746
-19.5 | -0.94 | 0.25411 | -0.001 | -3.699
-19 | -0.916 | 0.24409 | -0.001 | -3.753
-18.5 | -0.892 | 0.23902 | -0.001 | -3.732
-18 | -0.867 | 0.22868 | -0.001 | -3.79
-17.5 | -0.842 | 0.22574 | -0.001 | -3.732
-17 | -0.818 | 0.22098 | -0.001 | -3.703
-16.5 | -0.793 | 0.21494 | -0.001 | -3.689
-16 | -0.769 | 0.21016 | -0.001 | -3.657
-15.5 | -0.744 | 0.20634 | -0.001 | -3.606
-15 | -0.72 | 0.20221 | -0.001 | -3.558
-14.5 | -0.694 | 0.19068 | -0.001 | -3.64
-14 | -0.669 | 0.18264 | -0.001 | -3.665
-13.5 | -0.645 | 0.17892 | -0.001 | -3.603
-13 | -0.62 | 0.17341 | -0.001 | -3.575
-12.5 | -0.594 | 0.16593 | -0.001 | -3.582
-12 | -0.569 | 0.16043 | -0.001 | -3.55
-11.5 | -0.544 | 0.16042 | -0.001 | -3.394
-11 | -0.519 | 0.14867 | -0.001 | -3.49
-10.5 | -0.494 | 0.14498 | -0.002 | -3.406
-10 | -0.469 | 0.14228 | -0.002 | -3.294
-9.5 | -0.443 | 0.13373 | -0.002 | -3.312
-9 | -0.418 | 0.13024 | -0.002 | -3.207
-8.5 | -0.392 | 0.12197 | -0.002 | -3.216
-8 | -0.367 | 0.12402 | -0.002 | -2.956
-7.5 | -0.341 | 0.12179 | -0.002 | -2.801
-7 | -0.316 | 0.11968 | -0.002 | -2.637
-6.5 | -0.29 | 0.07883 | -0.002 | -3.676
-6 | -0.264 | 0.05952 | -0.002 | -4.437
-5.5 | -0.238 | 0.05129 | -0.002 | -4.648
-5 | -0.212 | 0.05675 | -0.002 | -3.744
-4.5 | -0.187 | 0.04675 | -0.002 | -3.992
-4 | -0.161 | 0.04907 | -0.002 | -3.275
-3.5 | -0.202 | 0.04949 | -0.002 | -4.073
-3 | -0.194 | 0.03931 | -0.002 | -4.945
-2.5 | -0.157 | 0.03503 | -0.002 | -4.488
-2 | -0.111 | 0.03295 | -0.002 | -3.366
-1.5 | -0.061 | 0.0313 | -0.002 | -1.943
-1 | -0.009 | 0.03045 | -0.002 | -0.284
-0.5 | 0.045 | 0.0303 | -0.003 | 1.472
0 | 0.122 | 0.00592 | -0.003 | 20.671
0.5 | 0.189 | 0.01279 | -0.007 | 14.791
1 | 0.256 | 0.01531 | -0.007 | 16.708
1.5 | 0.322 | 0.01199 | -0.007 | 26.88
2 | 0.388 | 0.01232 | -0.007 | 31.518
2.5 | 0.454 | 0.01269 | -0.007 | 35.819
3 | 0.52 | 0.01387 | -0.008 | 37.508
3.5 | 0.585 | 0.01441 | -0.008 | 40.618
4 | 0.65 | 0.01591 | -0.008 | 40.86
4.5 | 0.714 | 0.0153 | -0.008 | 46.692
5 | 0.776 | 0.01489 | -0.009 | 52.158
5.5 | 0.832 | 0.01472 | -0.009 | 56.52
6 | 0.877 | 0.01548 | -0.009 | 56.674
6.5 | 0.869 | 0.02082 | -0.009 | 41.751
7 | 0.733 | 0.05213 | -0.003 | 14.065
7.5 | 0.621 | 0.06573 | -0.003 | 9.455
8 | 0.474 | 0.09444 | -0.003 | 5.024
8.5 | 0.502 | 0.11648 | -0.004 | 4.308
9 | 0.529 | 0.123 | -0.004 | 4.301
9.5 | 0.556 | 0.13558 | -0.004 | 4.104
10 | 0.584 | 0.13893 | -0.005 | 4.203
10.5 | 0.611 | 0.14876 | -0.005 | 4.111
11 | 0.639 | 0.15374 | -0.005 | 4.155
11.5 | 0.667 | 0.16168 | -0.005 | 4.123
12 | 0.695 | 0.16926 | -0.006 | 4.105
12.5 | 0.723 | 0.18628 | -0.006 | 3.881
13 | 0.751 | 0.1903 | -0.006 | 3.948
13.5 | 0.779 | 0.19444 | -0.007 | 4.005
14 | 0.807 | 0.20936 | -0.007 | 3.856
14.5 | 0.835 | 0.21052 | -0.007 | 3.965
15 | 0.864 | 0.21759 | -0.007 | 3.969
15.5 | 0.891 | 0.22499 | -0.008 | 3.961
16 | 0.92 | 0.2332 | -0.008 | 3.946
16.5 | 0.948 | 0.23664 | -0.008 | 4.004
17 | 0.977 | 0.24742 | -0.008 | 3.949
17.5 | 1.004 | 0.25435 | -0.009 | 3.949
18 | 1.032 | 0.26237 | -0.009 | 3.934
18.5 | 1.062 | 0.25968 | -0.009 | 4.088
19 | 1.089 | 0.26424 | -0.009 | 4.121
19.5 | 1.117 | 0.27102 | -0.009 | 4.12
20 | 1.146 | 0.29079 | -0.01 | 3.943

## 24. Re 250k Mach 0.50 (2)
BIGFOIL.COM POLAR EXPORT
NACA22007
NACA22007 |  |  |  | Cl Max: | 1.0344 | at alpha= | 20 | deg
XFOIL ncrit=9 |  |  |  | L/D Max: | 45.8463 | at alpha= | 4 | deg
Re: | 250000 |  |  | Cd Min: | 0.29106 | at alpha= | 20 | deg
Mach: | 0.5 |  |  | Cl=0 at alpha= | -0.95339 | deg
|  |  |  | @ Cl=0.1, Cd= | 0.010684
|  |  |  | @ Cl=0.4, Cd= | 0.01003
|  |  |  | @ Cl=0.6, Cd= | 0.013259
alpha (deg) | Cl | Cd | Cm | Cl/Cd
-20 | -0.9217 | 0.28168 | 0.0972 | -3.2722
-19.5 | -0.8992 | 0.27443 | 0.0916 | -3.2766
-19 | -0.8789 | 0.26864 | 0.0854 | -3.2717
-18 | -0.8366 | 0.2524 | 0.0757 | -3.3146
-17.5 | -0.8134 | 0.24184 | 0.0727 | -3.3634
-17 | -0.792 | 0.23353 | 0.0687 | -3.3914
-16.5 | -0.7708 | 0.2256 | 0.0644 | -3.4167
-16 | -0.7497 | 0.21771 | 0.0601 | -3.4436
-15.5 | -0.7288 | 0.2099 | 0.0559 | -3.4721
-15 | -0.7082 | 0.20201 | 0.0517 | -3.5058
-14.5 | -0.6877 | 0.19447 | 0.0472 | -3.5363
-14 | -0.6696 | 0.18784 | 0.042 | -3.5647
-13.5 | -0.6569 | 0.1822 | 0.0363 | -3.6054
-13 | -0.6344 | 0.17114 | 0.0342 | -3.7069
-12.5 | -0.6145 | 0.16243 | 0.032 | -3.7832
-12 | -0.5976 | 0.15456 | 0.0289 | -3.8665
-11.5 | -0.5818 | 0.14685 | 0.0256 | -3.9619
-11 | -0.5667 | 0.1392 | 0.0222 | -4.0711
-10.5 | -0.5528 | 0.1317 | 0.0185 | -4.1974
-10 | -0.5428 | 0.12523 | 0.0129 | -4.3344
-9.5 | -0.5338 | 0.1183 | 0.0075 | -4.5123
-9 | -0.5238 | 0.11086 | 0.0027 | -4.7249
-8.5 | -0.5138 | 0.10247 | -0.0012 | -5.0142
-8 | -0.5006 | 0.09297 | 0.0004 | -5.3845
-7.5 | -0.4912 | 0.08554 | -0.0019 | -5.7423
-7 | -0.4855 | 0.0781 | -0.0052 | -6.2164
-6.5 | -0.4856 | 0.07054 | -0.0102 | -6.884
-6 | -0.4825 | 0.06281 | -0.0153 | -7.6819
-5.5 | -0.4669 | 0.05682 | -0.0198 | -8.2172
-5 | -0.4529 | 0.04996 | -0.0188 | -9.0653
-4.5 | -0.4347 | 0.04147 | -0.0167 | -10.4823
-4 | -0.4056 | 0.03589 | -0.0135 | -11.3012
-3.5 | -0.3697 | 0.03218 | -0.0084 | -11.4885
-3 | -0.3354 | 0.0264 | -0.0046 | -12.7045
-2.5 | -0.2947 | 0.02268 | -0.0001 | -12.9938
-2 | -0.2458 | 0.01915 | 0.0024 | -12.8355
-1.5 | -0.1238 | 0.01582 | -0.0029 | -7.8255
-1 | -0.0081 | 0.01293 | -0.0105 | -0.62645
-0.5 | 0.0788 | 0.01097 | -0.0134 | 7.1832
0 | 0.1522 | 0.00998 | -0.0133 | 15.2505
0.5 | 0.2897 | 0.00792 | -0.0251 | 36.5783
1 | 0.3339 | 0.00865 | -0.0205 | 38.6012
1.5 | 0.3798 | 0.00968 | -0.0169 | 39.2355
2 | 0.4306 | 0.01056 | -0.014 | 40.7765
2.5 | 0.4838 | 0.01135 | -0.0113 | 42.6256
3 | 0.5379 | 0.0122 | -0.0086 | 44.0902
3.5 | 0.5935 | 0.01314 | -0.0059 | 45.1674
4 | 0.6501 | 0.01418 | -0.0032 | 45.8463
4.5 | 0.7075 | 0.01551 | -0.0004 | 45.6157
5 | 0.7648 | 0.017 | 0.0024 | 44.9882
5.5 | 0.822 | 0.01882 | 0.0054 | 43.6769
6 | 0.8773 | 0.02058 | 0.009 | 42.6288
6.5 | 0.93 | 0.02233 | 0.0129 | 41.648
7 | 0.9831 | 0.02295 | 0.0176 | 42.8366
7.5 | 1.0237 | 0.02566 | 0.0229 | 39.8948
8 | 1.0254 | 0.03203 | 0.0281 | 32.0137
8.5 | 0.9886 | 0.04007 | 0.0311 | 24.6718
9 | 0.9427 | 0.05291 | 0.0209 | 17.817
9.5 | 0.8965 | 0.0692 | 0.0079 | 12.9552
10 | 0.8566 | 0.08367 | -0.0014 | 10.2378
10.5 | 0.8202 | 0.09872 | -0.0103 | 8.3083
11 | 0.797 | 0.11278 | -0.018 | 7.0669
11.5 | 0.7859 | 0.1255 | -0.0246 | 6.2622
12 | 0.7974 | 0.13245 | -0.0274 | 6.0204
12.5 | 0.7938 | 0.1453 | -0.0339 | 5.4632
13 | 0.7972 | 0.1569 | -0.0397 | 5.0809
13.5 | 0.8039 | 0.16799 | -0.0453 | 4.7854
14 | 0.8146 | 0.17838 | -0.0506 | 4.5667
14.5 | 0.8279 | 0.18858 | -0.0556 | 4.3902
15.5 | 0.8636 | 0.21043 | -0.0634 | 4.104
16 | 0.8757 | 0.21868 | -0.0711 | 4.0045
16.5 | 0.8995 | 0.22698 | -0.0735 | 3.9629
17 | 0.922 | 0.23887 | -0.0767 | 3.8598
17.5 | 0.9353 | 0.24657 | -0.0841 | 3.7932
18 | 0.9528 | 0.25512 | -0.0911 | 3.7347
18.5 | 0.9735 | 0.26371 | -0.096 | 3.6916
19 | 1 | 0.2759 | -0.0972 | 3.6245
19.5 | 1.0163 | 0.28332 | -0.1042 | 3.5871
20 | 1.0344 | 0.29106 | -0.1119 | 3.5539

## 25. Re 500k Mach 0.00 (1)
BIGFOIL.COM POLAR EXPORT
NACA22007
NACA22007 |  |  |  | Cl Max: | 0.972 | at alpha= | 8.5 | deg
JavaFoil+Calcfoil stall+Eppler ext transition |  |  |  | L/D Max: | 82.653 | at alpha= | 7 | deg
Re: | 500000 |  |  | Cd Min: | 0.00696 | at alpha= | 1 | deg
Mach: | 0 |  |  | Cl=0 at alpha= | -0.92857 | deg
|  |  |  | @ Cl=0.1, Cd= | 0.010271
|  |  |  | @ Cl=0.4, Cd= | 0.010433
|  |  |  | @ Cl=0.6, Cd= | 0.011289
alpha (deg) | Cl | Cd | Cm | Cl/Cd
-13 | -0.299 | 0.11793 | -0.001 | -2.534
-12.5 | -0.315 | 0.10963 | -0.001 | -2.874
-12 | -0.332 | 0.10285 | -0.001 | -3.224
-11.5 | -0.348 | 0.09544 | -0.001 | -3.645
-11 | -0.364 | 0.08918 | -0.001 | -4.079
-10.5 | -0.379 | 0.08411 | -0.001 | -4.505
-10 | -0.39 | 0.08382 | -0.001 | -4.655
-9.5 | -0.4 | 0.07737 | -0.001 | -5.165
-9 | -0.407 | 0.07146 | -0.001 | -5.69
-8.5 | -0.411 | 0.06721 | -0.001 | -6.113
-8 | -0.412 | 0.06205 | -0.001 | -6.634
-7.5 | -0.409 | 0.05826 | -0.001 | -7.014
-7 | -0.401 | 0.05579 | -0.001 | -7.193
-6.5 | -0.389 | 0.0503 | -0.001 | -7.743
-6 | -0.373 | 0.04661 | -0.001 | -8.001
-5.5 | -0.352 | 0.04378 | -0.001 | -8.031
-5 | -0.326 | 0.04051 | -0.001 | -8.041
-4.5 | -0.296 | 0.03803 | -0.001 | -7.774
-4 | -0.262 | 0.0357 | -0.001 | -7.332
-3.5 | -0.225 | 0.03383 | -0.002 | -6.638
-3 | -0.185 | 0.03226 | -0.002 | -5.72
-2.5 | -0.142 | 0.03088 | -0.002 | -4.607
-2 | -0.098 | 0.03002 | -0.002 | -3.275
-1.5 | -0.053 | 0.02915 | -0.002 | -1.829
-1 | -0.008 | 0.02836 | -0.002 | -0.266
-0.5 | 0.048 | 0.01002 | -0.005 | 4.817
0 | 0.106 | 0.0103 | -0.006 | 10.306
0.5 | 0.164 | 0.01028 | -0.006 | 15.957
1 | 0.222 | 0.00696 | -0.006 | 31.862
1.5 | 0.279 | 0.01006 | -0.006 | 27.773
2 | 0.337 | 0.01013 | -0.006 | 33.262
2.5 | 0.394 | 0.01034 | -0.006 | 38.144
3 | 0.452 | 0.01124 | -0.007 | 40.197
3.5 | 0.509 | 0.01245 | -0.007 | 40.871
4 | 0.566 | 0.01172 | -0.007 | 48.268
4.5 | 0.622 | 0.01101 | -0.007 | 56.517
5 | 0.678 | 0.0108 | -0.007 | 62.795
5.5 | 0.732 | 0.01029 | -0.008 | 71.169
6 | 0.784 | 0.01035 | -0.008 | 75.745
6.5 | 0.833 | 0.01043 | -0.008 | 79.805
7 | 0.878 | 0.01062 | -0.008 | 82.653
7.5 | 0.918 | 0.0119 | -0.008 | 77.122
8 | 0.95 | 0.01413 | -0.009 | 67.217
8.5 | 0.972 | 0.01566 | -0.009 | 62.057
9 | 0.966 | 0.01838 | -0.009 | 52.56
9.5 | 0.884 | 0.03935 | -0.007 | 22.471
10 | 0.822 | 0.06676 | -0.003 | 12.313
10.5 | 0.819 | 0.07179 | -0.003 | 11.414
11 | 0.809 | 0.07745 | -0.003 | 10.449
11.5 | 0.793 | 0.08421 | -0.003 | 9.417
12 | 0.772 | 0.09031 | -0.003 | 8.546
12.5 | 0.746 | 0.09684 | -0.003 | 7.704
13 | 0.717 | 0.10301 | -0.003 | 6.961
13.5 | 0.685 | 0.11147 | -0.003 | 6.149

## 26. Re 500k Mach 0.00 (2)
BIGFOIL.COM POLAR EXPORT
NACA22007
NACA22007 |  |  |  | Cl Max: | 1.1765 | at alpha= | 11.5 | deg
XFOIL ncrit=9 |  |  |  | L/D Max: | 73.0617 | at alpha= | 8 | deg
Re: | 500000 |  |  | Cd Min: | 0.25237 | at alpha= | -20 | deg
Mach: | 0 |  |  | Cl=0 at alpha= | -1.1825 | deg
|  |  |  | @ Cl=0.1, Cd= | 0.0044541
|  |  |  | @ Cl=0.4, Cd= | 0.0077213
|  |  |  | @ Cl=0.6, Cd= | 0.0098155
alpha (deg) | Cl | Cd | Cm | Cl/Cd
-20 | -0.8148 | 0.25237 | 0.0752 | -3.2286
-19 | -0.7829 | 0.23879 | 0.0675 | -3.2786
-18.5 | -0.7671 | 0.23185 | 0.0646 | -3.3086
-18 | -0.7512 | 0.22561 | 0.0611 | -3.3296
-17.5 | -0.7352 | 0.21922 | 0.0575 | -3.3537
-17 | -0.7193 | 0.2126 | 0.054 | -3.3833
-16.5 | -0.7036 | 0.20587 | 0.0505 | -3.4177
-16 | -0.688 | 0.19903 | 0.047 | -3.4568
-15.5 | -0.6727 | 0.1922 | 0.0436 | -3.5
-15 | -0.6579 | 0.18528 | 0.0396 | -3.5508
-14.5 | -0.6455 | 0.17842 | 0.0356 | -3.6179
-14 | -0.6328 | 0.17142 | 0.0322 | -3.6915
-13.5 | -0.6236 | 0.16435 | 0.0281 | -3.7943
-13 | -0.6116 | 0.15526 | 0.0259 | -3.9392
-12.5 | -0.5993 | 0.14787 | 0.0237 | -4.0529
-12 | -0.5881 | 0.14097 | 0.0218 | -4.1718
-11.5 | -0.5785 | 0.13368 | 0.0189 | -4.3275
-11 | -0.5695 | 0.12634 | 0.016 | -4.5077
-10.5 | -0.5612 | 0.11887 | 0.0129 | -4.7211
-10 | -0.5544 | 0.1113 | 0.0076 | -4.9811
-9.5 | -0.5493 | 0.10346 | 0.0027 | -5.3093
-9 | -0.5442 | 0.09555 | -0.0017 | -5.6954
-8.5 | -0.5421 | 0.08734 | -0.0073 | -6.2068
-8 | -0.5471 | 0.07864 | -0.0141 | -6.957
-7.5 | -0.5406 | 0.07047 | -0.0174 | -7.6713
-7 | -0.5372 | 0.06039 | -0.0189 | -8.8955
-6.5 | -0.5226 | 0.05316 | -0.0186 | -9.8307
-6 | -0.4993 | 0.04706 | -0.0176 | -10.6099
-5.5 | -0.4714 | 0.04127 | -0.0157 | -11.4223
-5 | -0.4311 | 0.03722 | -0.0121 | -11.5825
-4.5 | -0.3943 | 0.03364 | -0.008 | -11.7212
-4 | -0.3699 | 0.02601 | -0.0049 | -14.2215
-3.5 | -0.3303 | 0.02384 | -0.0014 | -13.8549
-3 | -0.2883 | 0.02325 | 0.0027 | -12.4
-2.5 | -0.2202 | 0.01664 | -0.0008 | -13.2332
-2 | -0.1362 | 0.01394 | -0.0045 | -9.7704
-1.5 | -0.0367 | 0.00167 | -0.0124 | -21.976
-1 | 0.0211 | 0.00124 | -0.0127 | 17.0161
-0.5 | 0.0728 | 0.00109 | -0.0113 | 66.789
0 | 0.1277 | 0.00788 | -0.0106 | 16.2056
0.5 | 0.195 | 0.00556 | -0.0125 | 35.0719
1 | 0.2921 | 0.00627 | -0.0215 | 46.5869
1.5 | 0.3354 | 0.00681 | -0.0191 | 49.2511
2 | 0.3797 | 0.00743 | -0.0171 | 51.1036
2.5 | 0.425 | 0.00808 | -0.0152 | 52.599
3 | 0.4718 | 0.00858 | -0.0135 | 54.9883
3.5 | 0.5196 | 0.00899 | -0.0119 | 57.7976
4 | 0.5675 | 0.00944 | -0.0104 | 60.1165
4.5 | 0.6151 | 0.00999 | -0.0089 | 61.5716
5 | 0.6642 | 0.01037 | -0.0075 | 64.0501
5.5 | 0.712 | 0.01098 | -0.006 | 64.8452
6 | 0.7608 | 0.01146 | -0.0048 | 66.3874
6.5 | 0.8102 | 0.01188 | -0.0036 | 68.1987
7 | 0.86 | 0.01225 | -0.0026 | 70.2041
7.5 | 0.9099 | 0.01263 | -0.0017 | 72.0428
8 | 0.9593 | 0.01313 | -0.0008 | 73.0617
8.5 | 1.0039 | 0.01441 | 0.0007 | 69.6669
9 | 1.0425 | 0.01671 | 0.0031 | 62.3878
9.5 | 1.0843 | 0.01834 | 0.0049 | 59.1221
10 | 1.1173 | 0.02106 | 0.0078 | 53.0532
10.5 | 1.1503 | 0.02348 | 0.0104 | 48.9906
11 | 1.1758 | 0.02643 | 0.0135 | 44.4873
11.5 | 1.1765 | 0.03157 | 0.0186 | 37.2664
12 | 1.159 | 0.03667 | 0.0249 | 31.6062
12.5 | 1.156 | 0.04076 | 0.0266 | 28.3611
13 | 1.1243 | 0.05091 | 0.0219 | 22.0841
13.5 | 1.0914 | 0.0652 | 0.0115 | 16.7393
14 | 1.0589 | 0.08065 | 0.0011 | 13.1296
15 | 0.9812 | 0.11381 | -0.0178 | 8.6214
15.5 | 0.9595 | 0.12872 | -0.026 | 7.4542
16 | 0.6656 | 0.17267 | -0.0467 | 3.8548
16.5 | 0.8258 | 0.19819 | -0.055 | 4.1667

## 27. Re 500k Mach 0.10 (1)
BIGFOIL.COM POLAR EXPORT
NACA22007
NACA22007 |  |  |  | Cl Max: | 0.97 | at alpha= | 8.5 | deg
JavaFoil+Calcfoil stall+Eppler ext transition |  |  |  | L/D Max: | 82.428 | at alpha= | 7 | deg
Re: | 500000 |  |  | Cd Min: | 0.00699 | at alpha= | 1 | deg
Mach: | 0.1 |  |  | Cl=0 at alpha= | -0.92857 | deg
|  |  |  | @ Cl=0.1, Cd= | 0.010303
|  |  |  | @ Cl=0.4, Cd= | 0.010433
|  |  |  | @ Cl=0.6, Cd= | 0.011371
alpha (deg) | Cl | Cd | Cm | Cl/Cd
-13 | -0.261 | 0.10917 | -0.001 | -2.395
-12.5 | -0.28 | 0.11268 | -0.001 | -2.482
-12 | -0.298 | 0.10311 | -0.001 | -2.892
-11.5 | -0.317 | 0.09778 | -0.001 | -3.242
-11 | -0.336 | 0.0909 | -0.001 | -3.691
-10.5 | -0.353 | 0.08477 | -0.001 | -4.169
-10 | -0.368 | 0.07904 | -0.001 | -4.651
-9.5 | -0.38 | 0.08008 | -0.001 | -4.745
-9 | -0.39 | 0.07456 | -0.001 | -5.231
-8.5 | -0.397 | 0.06855 | -0.001 | -5.793
-8 | -0.401 | 0.06239 | -0.001 | -6.421
-7.5 | -0.4 | 0.05863 | -0.001 | -6.824
-7 | -0.395 | 0.0542 | -0.001 | -7.29
-6.5 | -0.385 | 0.05046 | -0.001 | -7.634
-6 | -0.37 | 0.04762 | -0.001 | -7.774
-5.5 | -0.35 | 0.04404 | -0.001 | -7.952
-5 | -0.325 | 0.04075 | -0.001 | -7.981
-4.5 | -0.296 | 0.03811 | -0.001 | -7.761
-4 | -0.262 | 0.03575 | -0.001 | -7.335
-3.5 | -0.225 | 0.03393 | -0.002 | -6.637
-3 | -0.185 | 0.03228 | -0.002 | -5.737
-2.5 | -0.143 | 0.03092 | -0.002 | -4.62
-2 | -0.099 | 0.03004 | -0.002 | -3.287
-1.5 | -0.054 | 0.02918 | -0.002 | -1.836
-1 | -0.008 | 0.02832 | -0.002 | -0.268
-0.5 | 0.048 | 0.01003 | -0.006 | 4.832
0 | 0.107 | 0.01034 | -0.006 | 10.318
0.5 | 0.165 | 0.01031 | -0.006 | 15.999
1 | 0.223 | 0.00699 | -0.006 | 31.885
1.5 | 0.281 | 0.01009 | -0.006 | 27.85
2 | 0.339 | 0.0102 | -0.006 | 33.224
2.5 | 0.396 | 0.01037 | -0.007 | 38.243
3 | 0.454 | 0.01128 | -0.007 | 40.237
3.5 | 0.511 | 0.01251 | -0.007 | 40.881
4 | 0.569 | 0.01177 | -0.007 | 48.309
4.5 | 0.625 | 0.01105 | -0.007 | 56.571
5 | 0.682 | 0.01085 | -0.007 | 62.825
5.5 | 0.736 | 0.01034 | -0.008 | 71.16
6 | 0.787 | 0.01039 | -0.008 | 75.729
6.5 | 0.836 | 0.01049 | -0.008 | 79.666
7 | 0.881 | 0.01069 | -0.008 | 82.428
7.5 | 0.92 | 0.012 | -0.008 | 76.68
8 | 0.951 | 0.01392 | -0.009 | 68.296
8.5 | 0.97 | 0.01591 | -0.009 | 60.951
9 | 0.948 | 0.02042 | -0.008 | 46.454
9.5 | 0.857 | 0.04784 | -0.007 | 17.916
10 | 0.816 | 0.06724 | -0.003 | 12.144
10.5 | 0.811 | 0.07245 | -0.003 | 11.199
11 | 0.797 | 0.07802 | -0.003 | 10.219
11.5 | 0.777 | 0.08524 | -0.003 | 9.116
12 | 0.751 | 0.09168 | -0.003 | 8.195
12.5 | 0.721 | 0.09834 | -0.003 | 7.331
13 | 0.687 | 0.10502 | -0.003 | 6.543
13.5 | 0.651 | 0.11251 | -0.003 | 5.784

## 28. Re 500k Mach 0.10 (2)
BIGFOIL.COM POLAR EXPORT
NACA22007
NACA22007 |  |  |  | Cl Max: | 1.1734 | at alpha= | 11 | deg
XFOIL ncrit=9 |  |  |  | L/D Max: | 72.7979 | at alpha= | 8 | deg
Re: | 500000 |  |  | Cd Min: | 0.2532 | at alpha= | -20 | deg
Mach: | 0.1 |  |  | Cl=0 at alpha= | -1.1018 | deg
|  |  |  | @ Cl=0.1, Cd= | 0.0080579
|  |  |  | @ Cl=0.4, Cd= | 0.0077542
|  |  |  | @ Cl=0.6, Cd= | 0.0098298
alpha (deg) | Cl | Cd | Cm | Cl/Cd
-20 | -0.8178 | 0.2532 | 0.0758 | -3.2299
-19 | -0.7854 | 0.23939 | 0.0681 | -3.2808
-18.5 | -0.7696 | 0.23256 | 0.0652 | -3.3093
-18 | -0.7535 | 0.22627 | 0.0616 | -3.3301
-17.5 | -0.7373 | 0.21984 | 0.058 | -3.3538
-17 | -0.7212 | 0.21318 | 0.0544 | -3.3831
-16.5 | -0.7052 | 0.20642 | 0.0509 | -3.4163
-16 | -0.6895 | 0.19955 | 0.0474 | -3.4553
-15.5 | -0.6739 | 0.19269 | 0.044 | -3.4973
-15 | -0.6591 | 0.1858 | 0.0398 | -3.5474
-14.5 | -0.6465 | 0.17893 | 0.0358 | -3.6131
-14 | -0.6336 | 0.17192 | 0.0324 | -3.6854
-13.5 | -0.6243 | 0.16484 | 0.0283 | -3.7873
-13 | -0.611 | 0.15567 | 0.0265 | -3.925
-12.5 | -0.5989 | 0.14837 | 0.0241 | -4.0365
-12 | -0.5878 | 0.14143 | 0.022 | -4.1561
-11.5 | -0.578 | 0.13412 | 0.0192 | -4.3096
-11 | -0.5688 | 0.12677 | 0.0162 | -4.4869
-10.5 | -0.56 | 0.11928 | 0.013 | -4.6948
-10 | -0.5536 | 0.11174 | 0.0075 | -4.9544
-9.5 | -0.548 | 0.10391 | 0.0028 | -5.2738
-9 | -0.5425 | 0.09604 | -0.0015 | -5.6487
-8.5 | -0.5396 | 0.0879 | -0.0068 | -6.1388
-8 | -0.5448 | 0.07923 | -0.0138 | -6.8762
-7.5 | -0.539 | 0.07105 | -0.0173 | -7.5862
-7 | -0.5377 | 0.06086 | -0.0188 | -8.835
-6.5 | -0.5224 | 0.05395 | -0.0186 | -9.683
-6 | -0.4997 | 0.0477 | -0.0178 | -10.4759
-5.5 | -0.4722 | 0.04176 | -0.0159 | -11.3075
-5 | -0.4316 | 0.03775 | -0.0124 | -11.4331
-4.5 | -0.4015 | 0.03143 | -0.008 | -12.7744
-4 | -0.3715 | 0.02628 | -0.0052 | -14.1362
-3.5 | -0.3319 | 0.02406 | -0.0016 | -13.7947
-3 | -0.2899 | 0.02341 | 0.0026 | -12.3836
-2 | -0.1368 | 0.01334 | -0.0047 | -10.2549
-1 | 0.0155 | 0.00906 | -0.0119 | 1.7108
-0.5 | 0.0764 | 0.00819 | -0.0122 | 9.3284
0 | 0.1282 | 0.0079 | -0.0106 | 16.2278
0.5 | 0.1938 | 0.00558 | -0.0121 | 34.7312
1 | 0.2935 | 0.00631 | -0.0215 | 46.5135
1.5 | 0.337 | 0.00686 | -0.0191 | 49.1254
2 | 0.3816 | 0.0075 | -0.0171 | 50.88
2.5 | 0.4272 | 0.00813 | -0.0152 | 52.5461
3 | 0.4744 | 0.0086 | -0.0135 | 55.1628
3.5 | 0.5224 | 0.00903 | -0.0119 | 57.8516
4 | 0.5706 | 0.00948 | -0.0103 | 60.1899
4.5 | 0.6185 | 0.01005 | -0.0087 | 61.5423
5 | 0.6679 | 0.01043 | -0.0073 | 64.0364
5.5 | 0.7162 | 0.01103 | -0.0058 | 64.932
6 | 0.7648 | 0.0116 | -0.0044 | 65.931
6.5 | 0.8151 | 0.01195 | -0.0033 | 68.2092
7 | 0.8653 | 0.01231 | -0.0022 | 70.2924
7.5 | 0.9157 | 0.01271 | -0.0012 | 72.0456
8 | 0.9653 | 0.01326 | -0.0002 | 72.7979
8.5 | 1.0093 | 0.01472 | 0.0015 | 68.5666
9 | 1.0487 | 0.01697 | 0.0039 | 61.7973
9.5 | 1.0885 | 0.01894 | 0.0061 | 57.471
10 | 1.1213 | 0.02168 | 0.0091 | 51.7205
10.5 | 1.1524 | 0.02433 | 0.012 | 47.3654
11 | 1.1734 | 0.02769 | 0.0155 | 42.3763
11.5 | 1.167 | 0.03308 | 0.0212 | 35.2781
12 | 1.1387 | 0.03902 | 0.0268 | 29.1825
12.5 | 1.1313 | 0.04466 | 0.0257 | 25.3314
13 | 1.0911 | 0.05832 | 0.0167 | 18.7088
14 | 1.0197 | 0.08988 | -0.0042 | 11.3451
14.5 | 0.9962 | 0.10344 | -0.012 | 9.6307
15 | 0.9714 | 0.11812 | -0.0202 | 8.2238
15.5 | 0.7111 | 0.15109 | -0.0374 | 4.7065
16 | 0.6846 | 0.16586 | -0.0447 | 4.1276

## 29. Re 500k Mach 0.25 (1)
BIGFOIL.COM POLAR EXPORT
NACA22007
NACA22007 |  |  |  | Cl Max: | 0.95 | at alpha= | 8 | deg
JavaFoil+Calcfoil stall+Eppler ext transition |  |  |  | L/D Max: | 78.766 | at alpha= | 6.5 | deg
Re: | 500000 |  |  | Cd Min: | 0.01007 | at alpha= | 1 | deg
Mach: | 0.25 |  |  | Cl=0 at alpha= | -0.93103 | deg
|  |  |  | @ Cl=0.1, Cd= | 0.010462
|  |  |  | @ Cl=0.4, Cd= | 0.01053
|  |  |  | @ Cl=0.6, Cd= | 0.11783
alpha (deg) | Cl | Cd | Cm | Cl/Cd
-11.5 | -0.058 | 0.09591 | -0.001 | -0.609
-11 | -0.056 | 0.0901 | -0.001 | -0.618
-10.5 | -0.053 | 0.0836 | -0.001 | -0.633
-10 | -0.144 | 0.08619 | -0.001 | -1.672
-9.5 | -0.195 | 0.07915 | -0.001 | -2.465
-9 | -0.237 | 0.07378 | -0.001 | -3.215
-8.5 | -0.273 | 0.06826 | -0.001 | -4.001
-8 | -0.303 | 0.0695 | -0.001 | -4.357
-7.5 | -0.326 | 0.06273 | -0.001 | -5.19
-7 | -0.341 | 0.05742 | -0.001 | -5.933
-6.5 | -0.348 | 0.05308 | -0.001 | -6.549
-6 | -0.346 | 0.04887 | -0.001 | -7.085
-5.5 | -0.337 | 0.0453 | -0.001 | -7.429
-5 | -0.319 | 0.0427 | -0.001 | -7.471
-4.5 | -0.295 | 0.03929 | -0.001 | -7.497
-4 | -0.264 | 0.03652 | -0.001 | -7.227
-3.5 | -0.228 | 0.03452 | -0.002 | -6.616
-3 | -0.189 | 0.03266 | -0.002 | -5.781
-2.5 | -0.146 | 0.03112 | -0.002 | -4.694
-2 | -0.101 | 0.03022 | -0.002 | -3.349
-1.5 | -0.055 | 0.02929 | -0.002 | -1.876
-1 | -0.008 | 0.02859 | -0.002 | -0.272
-0.5 | 0.05 | 0.01017 | -0.006 | 4.897
0 | 0.11 | 0.01052 | -0.006 | 10.424
0.5 | 0.169 | 0.01048 | -0.006 | 16.159
1 | 0.229 | 0.01007 | -0.006 | 22.746
1.5 | 0.289 | 0.01026 | -0.006 | 28.12
2 | 0.348 | 0.01038 | -0.007 | 33.517
2.5 | 0.407 | 0.01055 | -0.007 | 38.592
3 | 0.466 | 0.01157 | -0.007 | 40.328
3.5 | 0.525 | 0.01283 | -0.007 | 40.957
4 | 0.584 | 0.01205 | -0.007 | 48.463
4.5 | 0.642 | 0.01131 | -0.007 | 56.776
5 | 0.7 | 0.01111 | -0.008 | 62.967
5.5 | 0.754 | 0.01103 | -0.008 | 68.406
6 | 0.806 | 0.0107 | -0.008 | 75.347
6.5 | 0.855 | 0.01085 | -0.008 | 78.766
7 | 0.898 | 0.01219 | -0.008 | 73.661
7.5 | 0.931 | 0.01415 | -0.009 | 65.787
8 | 0.95 | 0.01583 | -0.009 | 60.039
8.5 | 0.926 | 0.02026 | -0.008 | 45.727
9 | 0.811 | 0.05434 | -0.006 | 14.925
9.5 | 0.784 | 0.06526 | -0.003 | 12.014
10 | 0.768 | 0.07141 | -0.003 | 10.762
10.5 | 0.738 | 0.07776 | -0.003 | 9.492
11 | 0.692 | 0.08472 | -0.003 | 8.174
11.5 | 0.635 | 0.09278 | -0.003 | 6.847
12 | 0.568 | 0.10125 | -0.003 | 5.61
12.5 | 0.493 | 0.11182 | -0.003 | 4.405
13 | 0.41 | 0.11783 | -0.004 | 3.481

## 30. Re 500k Mach 0.25 (2)
BIGFOIL.COM POLAR EXPORT
NACA22007
NACA22007 |  |  |  | Cl Max: | 1.144 | at alpha= | 10.5 | deg
XFOIL ncrit=9 |  |  |  | L/D Max: | 71.7879 | at alpha= | 7.5 | deg
Re: | 500000 |  |  | Cd Min: | 0.17832 | at alpha= | 15.5 | deg
Mach: | 0.25 |  |  | Cl=0 at alpha= | -99 | deg
|  |  |  | @ Cl=0.1, Cd= | 0.00806
|  |  |  | @ Cl=0.4, Cd= | 0.0079024
|  |  |  | @ Cl=0.6, Cd= | 0.0098434
alpha (deg) | Cl | Cd | Cm | Cl/Cd
0 | 0.131 | 0.00806 | -0.0104 | 16.2531
0.5 | 0.1841 | 0.00567 | -0.0089 | 32.4691
1 | 0.3013 | 0.00656 | -0.0216 | 45.9299
1.5 | 0.3461 | 0.00715 | -0.0192 | 48.4056
2 | 0.392 | 0.00781 | -0.0171 | 50.1921
2.5 | 0.4396 | 0.00836 | -0.0151 | 52.5837
3 | 0.4885 | 0.00882 | -0.0133 | 55.3855
3.5 | 0.5379 | 0.00927 | -0.0115 | 58.0259
4 | 0.5879 | 0.00971 | -0.0097 | 60.5458
4.5 | 0.6378 | 0.01026 | -0.0079 | 62.1637
5 | 0.6872 | 0.01093 | -0.0061 | 62.8728
5.5 | 0.7388 | 0.01135 | -0.0045 | 65.0925
6 | 0.7891 | 0.01203 | -0.0027 | 65.5943
6.5 | 0.8406 | 0.01254 | -0.0012 | 67.0335
7 | 0.8938 | 0.01286 | 0.0002 | 69.5023
7.5 | 0.9476 | 0.0132 | 0.0015 | 71.7879
8 | 0.9966 | 0.01431 | 0.0033 | 69.6436
8.5 | 1.0381 | 0.01664 | 0.0062 | 62.3858
9 | 1.0778 | 0.01906 | 0.0093 | 56.5477
9.5 | 1.1066 | 0.02253 | 0.0133 | 49.1167
10 | 1.1324 | 0.026 | 0.0173 | 43.5538
10.5 | 1.144 | 0.03022 | 0.0219 | 37.8557
11 | 1.1324 | 0.03486 | 0.0277 | 32.4842
11.5 | 1.1059 | 0.04202 | 0.0281 | 26.3184
12 | 1.0779 | 0.05449 | 0.0184 | 19.7816
12.5 | 1.0419 | 0.07059 | 0.007 | 14.7599
13 | 1 | 0.08681 | -0.0028 | 11.5194
13.5 | 0.9593 | 0.10303 | -0.012 | 9.3109
14 | 0.9222 | 0.11978 | -0.0212 | 7.6991
14.5 | 0.8648 | 0.14404 | -0.0338 | 6.0039
15 | 0.8313 | 0.16523 | -0.0434 | 5.0312
15.5 | 0.8282 | 0.17832 | -0.0492 | 4.6445

## 31. Re 500k Mach 0.50 (1)
BIGFOIL.COM POLAR EXPORT
NACA22007
NACA22007 |  |  |  | Cl Max: | 1.146 | at alpha= | 20 | deg
JavaFoil+Calcfoil stall+Eppler ext transition |  |  |  | L/D Max: | 66.003 | at alpha= | 5.5 | deg
Re: | 500000 |  |  | Cd Min: | 0.01084 | at alpha= | 0 | deg
Mach: | 0.5 |  |  | Cl=0 at alpha= | -0.91667 | deg
|  |  |  | @ Cl=0.1, Cd= | 0.015937
|  |  |  | @ Cl=0.4, Cd= | 0.011278
|  |  |  | @ Cl=0.6, Cd= | 0.013041
alpha (deg) | Cl | Cd | Cm | Cl/Cd
-20 | -0.964 | 0.22089 | -0.001 | -4.364
-19.5 | -0.94 | 0.21711 | -0.001 | -4.33
-19 | -0.916 | 0.20819 | -0.001 | -4.4
-18.5 | -0.892 | 0.20317 | -0.001 | -4.39
-18 | -0.867 | 0.19453 | -0.001 | -4.455
-17.5 | -0.842 | 0.19099 | -0.001 | -4.411
-17 | -0.818 | 0.18628 | -0.001 | -4.393
-16.5 | -0.793 | 0.1783 | -0.001 | -4.447
-16 | -0.769 | 0.17363 | -0.001 | -4.427
-15.5 | -0.744 | 0.16971 | -0.001 | -4.385
-15 | -0.72 | 0.16559 | -0.001 | -4.345
-14.5 | -0.694 | 0.15618 | -0.001 | -4.445
-14 | -0.67 | 0.15341 | -0.001 | -4.364
-13.5 | -0.645 | 0.14968 | -0.001 | -4.308
-13 | -0.62 | 0.14054 | -0.001 | -4.411
-12.5 | -0.594 | 0.13764 | -0.001 | -4.319
-12 | -0.57 | 0.13313 | -0.001 | -4.278
-11.5 | -0.545 | 0.13037 | -0.001 | -4.177
-11 | -0.519 | 0.12063 | -0.001 | -4.302
-10.5 | -0.494 | 0.11722 | -0.002 | -4.213
-10 | -0.469 | 0.11457 | -0.002 | -4.09
-9.5 | -0.443 | 0.11 | -0.002 | -4.028
-9 | -0.418 | 0.07332 | -0.002 | -5.697
-8.5 | -0.392 | 0.06369 | -0.002 | -6.161
-8 | -0.367 | 0.08664 | -0.002 | -4.232
-7.5 | -0.341 | 0.0636 | -0.002 | -5.364
-7 | -0.316 | 0.05547 | -0.002 | -5.689
-6.5 | -0.29 | 0.06669 | -0.002 | -4.346
-6 | -0.264 | 0.0535 | -0.002 | -4.937
-5.5 | -0.238 | 0.04647 | -0.002 | -5.131
-5 | -0.212 | 0.04981 | -0.002 | -4.266
-4.5 | -0.187 | 0.0421 | -0.002 | -4.433
-4 | -0.161 | 0.03945 | -0.002 | -4.075
-3.5 | -0.202 | 0.0394 | -0.002 | -5.117
-3 | -0.194 | 0.03547 | -0.002 | -5.48
-2.5 | -0.157 | 0.03271 | -0.002 | -4.807
-2 | -0.111 | 0.03127 | -0.002 | -3.547
-1.5 | -0.061 | 0.02999 | -0.002 | -2.027
-1 | -0.009 | 0.02927 | -0.002 | -0.296
-0.5 | 0.045 | 0.02868 | -0.003 | 1.557
0 | 0.122 | 0.01084 | -0.007 | 11.295
0.5 | 0.189 | 0.01146 | -0.007 | 16.509
1 | 0.256 | 0.0143 | -0.007 | 17.888
1.5 | 0.322 | 0.011 | -0.007 | 29.29
2 | 0.388 | 0.01124 | -0.007 | 34.558
2.5 | 0.454 | 0.01145 | -0.007 | 39.697
3 | 0.52 | 0.01172 | -0.008 | 44.386
3.5 | 0.586 | 0.01291 | -0.008 | 45.342
4 | 0.65 | 0.01351 | -0.008 | 48.147
4.5 | 0.714 | 0.01285 | -0.008 | 55.586
5 | 0.777 | 0.01249 | -0.009 | 62.168
5.5 | 0.833 | 0.01263 | -0.009 | 66.003
6 | 0.881 | 0.01418 | -0.009 | 62.116
6.5 | 0.902 | 0.01607 | -0.009 | 56.172
7 | 0.811 | 0.03025 | -0.008 | 26.818
7.5 | 0.622 | 0.05738 | -0.003 | 10.833
8 | 0.475 | 0.06425 | -0.003 | 7.386
8.5 | 0.502 | 0.06679 | -0.004 | 7.514
9 | 0.529 | 0.07394 | -0.004 | 7.157
9.5 | 0.557 | 0.11342 | -0.004 | 4.907
10 | 0.584 | 0.11666 | -0.005 | 5.007
10.5 | 0.612 | 0.12682 | -0.005 | 4.823
11 | 0.639 | 0.12622 | -0.005 | 5.061
11.5 | 0.667 | 0.13465 | -0.005 | 4.951
12 | 0.695 | 0.14166 | -0.006 | 4.905
12.5 | 0.723 | 0.15047 | -0.006 | 4.805
13 | 0.751 | 0.15549 | -0.006 | 4.833
13.5 | 0.779 | 0.15942 | -0.007 | 4.885
14 | 0.807 | 0.17053 | -0.007 | 4.735
14.5 | 0.835 | 0.17121 | -0.007 | 4.876
15 | 0.864 | 0.1796 | -0.007 | 4.809
15.5 | 0.891 | 0.18379 | -0.008 | 4.849
16 | 0.92 | 0.19326 | -0.008 | 4.762
16.5 | 0.948 | 0.19678 | -0.008 | 4.816
17 | 0.977 | 0.2059 | -0.008 | 4.745
17.5 | 1.005 | 0.21223 | -0.009 | 4.733
18 | 1.032 | 0.2152 | -0.009 | 4.796
18.5 | 1.062 | 0.21892 | -0.009 | 4.849
19 | 1.089 | 0.22342 | -0.009 | 4.875
19.5 | 1.117 | 0.22702 | -0.009 | 4.919
20 | 1.146 | 0.23461 | -0.01 | 4.887

## 32. Re 500k Mach 0.50 (2)
BIGFOIL.COM POLAR EXPORT
NACA22007
NACA22007 |  |  |  | Cl Max: | 1.0899 | at alpha= | 8 | deg
XFOIL ncrit=9 |  |  |  | L/D Max: | 66.466 | at alpha= | 7 | deg
Re: | 500000 |  |  | Cd Min: | 0.28072 | at alpha= | -20 | deg
Mach: | 0.5 |  |  | Cl=0 at alpha= | -1.2452 | deg
|  |  |  | @ Cl=0.1, Cd= | 0.0090181
|  |  |  | @ Cl=0.4, Cd= | 0.0083586
|  |  |  | @ Cl=0.6, Cd= | 0.010255
alpha (deg) | Cl | Cd | Cm | Cl/Cd
-20 | -0.9176 | 0.28072 | 0.0959 | -3.2687
-19.5 | -0.8966 | 0.27275 | 0.0913 | -3.2873
-19 | -0.8754 | 0.26486 | 0.0865 | -3.3051
-18.5 | -0.8538 | 0.25683 | 0.0818 | -3.3244
-18 | -0.8322 | 0.24881 | 0.0772 | -3.3447
-17.5 | -0.81 | 0.24079 | 0.0725 | -3.3639
-17 | -0.7877 | 0.23293 | 0.0675 | -3.3817
-16.5 | -0.7667 | 0.2253 | 0.0626 | -3.403
-16 | -0.7463 | 0.21763 | 0.0578 | -3.4292
-15.5 | -0.7264 | 0.20999 | 0.0532 | -3.4592
-14.5 | -0.6855 | 0.19236 | 0.0463 | -3.5636
-14 | -0.666 | 0.18446 | 0.0426 | -3.6105
-13.5 | -0.6474 | 0.17667 | 0.0391 | -3.6645
-13 | -0.6294 | 0.16879 | 0.0355 | -3.7289
-12.5 | -0.6117 | 0.16097 | 0.0319 | -3.8001
-12 | -0.5948 | 0.15324 | 0.0274 | -3.8815
-11.5 | -0.5816 | 0.14592 | 0.0227 | -3.9857
-11 | -0.5701 | 0.13844 | 0.018 | -4.118
-10.5 | -0.5537 | 0.12914 | 0.0167 | -4.2876
-10 | -0.5398 | 0.12132 | 0.0146 | -4.4494
-9.5 | -0.5279 | 0.11368 | 0.0117 | -4.6437
-9 | -0.5166 | 0.10619 | 0.0087 | -4.8649
-8.5 | -0.5061 | 0.09876 | 0.0056 | -5.1245
-8 | -0.4967 | 0.09128 | 0.0022 | -5.4415
-7.5 | -0.4881 | 0.08383 | -0.0016 | -5.8225
-7 | -0.4808 | 0.07609 | -0.0086 | -6.3188
-6.5 | -0.481 | 0.06802 | -0.0165 | -7.0714
-6 | -0.473 | 0.06063 | -0.0199 | -7.8014
-5.5 | -0.4609 | 0.05371 | -0.0202 | -8.5813
-5 | -0.4527 | 0.04514 | -0.0187 | -10.0288
-4.5 | -0.4341 | 0.03885 | -0.0159 | -11.1737
-4 | -0.4074 | 0.0335 | -0.0118 | -12.1612
-3.5 | -0.3647 | 0.03189 | -0.0055 | -11.4362
-3 | -0.3098 | 0.02374 | -0.0065 | -13.0497
-2.5 | -0.2207 | 0.01893 | -0.0111 | -11.6587
-1.5 | -0.0345 | 0.01201 | -0.017 | -2.8726
-1 | 0.0332 | 0.0097 | -0.0161 | 3.4227
-0.5 | 0.089 | 0.00907 | -0.0128 | 9.8126
0 | 0.142 | 0.00882 | -0.0094 | 16.0998
0.5 | 0.1847 | 0.00733 | -0.0054 | 25.1978
1 | 0.2975 | 0.00744 | -0.014 | 39.9866
1.5 | 0.3883 | 0.00826 | -0.0197 | 47.0097
2 | 0.4417 | 0.00871 | -0.0171 | 50.7118
2.5 | 0.4962 | 0.00916 | -0.0144 | 54.1703
3 | 0.5511 | 0.00969 | -0.0117 | 56.8731
3.5 | 0.6065 | 0.01033 | -0.0088 | 58.7125
4 | 0.6634 | 0.01094 | -0.006 | 60.6399
4.5 | 0.7204 | 0.01173 | -0.0029 | 61.4152
5 | 0.7769 | 0.01276 | 0.0003 | 60.8856
5.5 | 0.8371 | 0.01348 | 0.0035 | 62.0994
6 | 0.8968 | 0.01441 | 0.007 | 62.2346
6.5 | 0.9616 | 0.01469 | 0.0104 | 65.4595
7 | 1.0269 | 0.01545 | 0.0141 | 66.466
7.5 | 1.0682 | 0.01905 | 0.0202 | 56.0735
8 | 1.0899 | 0.02414 | 0.0268 | 45.1491
8.5 | 1.077 | 0.031 | 0.0325 | 34.7419
9 | 1.0359 | 0.03929 | 0.0332 | 26.3655
10 | 0.959 | 0.06814 | 0.0097 | 14.074
10.5 | 0.923 | 0.08108 | 0.0013 | 11.3838
11 | 0.8927 | 0.09381 | -0.0065 | 9.516
11.5 | 0.865 | 0.10707 | -0.0143 | 8.0788
12 | 0.8411 | 0.12113 | -0.0222 | 6.9438
12.5 | 0.8236 | 0.13532 | -0.0298 | 6.0863
13 | 0.816 | 0.14865 | -0.0365 | 5.4894

## 33. Re 750k Mach 0.00 (1)
BIGFOIL.COM POLAR EXPORT
NACA22007
NACA22007 |  |  |  | Cl Max: | 0.987 | at alpha= | 9 | deg
JavaFoil+Calcfoil stall+Eppler ext transition |  |  |  | L/D Max: | 90.684 | at alpha= | 7 | deg
Re: | 750000 |  |  | Cd Min: | 0.00661 | at alpha= | 1 | deg
Mach: | 0 |  |  | Cl=0 at alpha= | -0.92105 | deg
|  |  |  | @ Cl=0.1, Cd= | 0.0097131
|  |  |  | @ Cl=0.4, Cd= | 0.0095459
|  |  |  | @ Cl=0.6, Cd= | 0.010271
alpha (deg) | Cl | Cd | Cm | Cl/Cd
-13 | -0.299 | 0.10297 | -0.001 | -2.903
-12.5 | -0.315 | 0.09706 | -0.001 | -3.248
-12 | -0.332 | 0.09246 | -0.001 | -3.587
-11.5 | -0.348 | 0.08705 | -0.001 | -3.998
-11 | -0.364 | 0.08582 | -0.001 | -4.241
-10.5 | -0.379 | 0.08007 | -0.001 | -4.734
-10 | -0.39 | 0.07389 | -0.001 | -5.282
-9.5 | -0.4 | 0.06943 | -0.001 | -5.757
-9 | -0.407 | 0.06528 | -0.001 | -6.231
-8.5 | -0.411 | 0.06294 | -0.001 | -6.529
-8 | -0.412 | 0.05899 | -0.001 | -6.981
-7.5 | -0.409 | 0.05486 | -0.001 | -7.45
-7 | -0.401 | 0.05088 | -0.001 | -7.888
-6.5 | -0.39 | 0.04796 | -0.001 | -8.122
-6 | -0.373 | 0.04448 | -0.001 | -8.386
-5.5 | -0.352 | 0.04182 | -0.001 | -8.408
-5 | -0.326 | 0.03928 | -0.001 | -8.295
-4.5 | -0.296 | 0.03676 | -0.001 | -8.044
-4 | -0.262 | 0.0348 | -0.002 | -7.523
-3.5 | -0.225 | 0.03312 | -0.002 | -6.781
-3 | -0.185 | 0.03165 | -0.002 | -5.831
-2.5 | -0.142 | 0.03035 | -0.002 | -4.689
-2 | -0.098 | 0.02935 | -0.002 | -3.351
-1.5 | -0.053 | 0.02846 | -0.002 | -1.876
-1 | -0.009 | 0.00989 | -0.005 | -0.95
-0.5 | 0.048 | 0.00974 | -0.005 | 4.953
0 | 0.106 | 0.00971 | -0.006 | 10.933
0.5 | 0.164 | 0.00972 | -0.006 | 16.888
1 | 0.222 | 0.00661 | -0.006 | 33.561
1.5 | 0.279 | 0.00924 | -0.006 | 30.242
2 | 0.337 | 0.00933 | -0.006 | 36.13
2.5 | 0.394 | 0.00946 | -0.006 | 41.698
3 | 0.452 | 0.01029 | -0.007 | 43.909
3.5 | 0.509 | 0.01153 | -0.007 | 44.142
4 | 0.566 | 0.01066 | -0.007 | 53.085
4.5 | 0.622 | 0.01002 | -0.007 | 62.129
5 | 0.678 | 0.00983 | -0.007 | 68.975
5.5 | 0.732 | 0.00936 | -0.008 | 78.19
6 | 0.784 | 0.00941 | -0.008 | 83.236
6.5 | 0.833 | 0.0095 | -0.008 | 87.592
7 | 0.878 | 0.00968 | -0.008 | 90.684
7.5 | 0.918 | 0.01086 | -0.008 | 84.504
8 | 0.951 | 0.01411 | -0.009 | 67.428
8.5 | 0.976 | 0.01428 | -0.009 | 68.356
9 | 0.987 | 0.01565 | -0.009 | 63.089
9.5 | 0.959 | 0.0209 | -0.009 | 45.857
10 | 0.885 | 0.04274 | -0.007 | 20.701
10.5 | 0.821 | 0.06983 | -0.004 | 11.751
11 | 0.81 | 0.075 | -0.003 | 10.798
11.5 | 0.793 | 0.08066 | -0.003 | 9.834
12 | 0.772 | 0.08692 | -0.003 | 8.882
12.5 | 0.746 | 0.09285 | -0.003 | 8.038
13 | 0.717 | 0.09884 | -0.004 | 7.257
13.5 | 0.686 | 0.10549 | -0.004 | 6.5
14 | 0.652 | 0.1133 | -0.004 | 5.758

## 34. Re 750k Mach 0.00 (2)
BIGFOIL.COM POLAR EXPORT
NACA22007
NACA22007 |  |  |  | Cl Max: | 1.232 | at alpha= | 11.5 | deg
XFOIL ncrit=9 |  |  |  | L/D Max: | 83.1612 | at alpha= | 7.5 | deg
Re: | 750000 |  |  | Cd Min: | 0.2511 | at alpha= | -20 | deg
Mach: | 0 |  |  | Cl=0 at alpha= | -1.2064 | deg
|  |  |  | @ Cl=0.1, Cd= | 0.0075276
|  |  |  | @ Cl=0.4, Cd= | 0.0070939
|  |  |  | @ Cl=0.6, Cd= | 0.0085716
alpha (deg) | Cl | Cd | Cm | Cl/Cd
-20 | -0.8143 | 0.2511 | 0.0754 | -3.2429
-19.5 | -0.798 | 0.2449 | 0.0716 | -3.2585
-19 | -0.7818 | 0.23861 | 0.0678 | -3.2765
-18.5 | -0.7654 | 0.23206 | 0.0641 | -3.2983
-18 | -0.7484 | 0.22536 | 0.0604 | -3.3209
-17.5 | -0.7319 | 0.21875 | 0.0567 | -3.3458
-17 | -0.7159 | 0.21212 | 0.0526 | -3.375
-16.5 | -0.7007 | 0.20535 | 0.0488 | -3.4122
-16 | -0.686 | 0.19847 | 0.0451 | -3.4564
-15.5 | -0.6718 | 0.1916 | 0.0416 | -3.5063
-14.5 | -0.6454 | 0.176 | 0.0355 | -3.667
-14 | -0.6323 | 0.16893 | 0.0324 | -3.743
-13.5 | -0.6199 | 0.16206 | 0.0301 | -3.8251
-13 | -0.6083 | 0.15514 | 0.0273 | -3.921
-12.5 | -0.5974 | 0.14793 | 0.0244 | -4.0384
-12 | -0.5874 | 0.14046 | 0.0215 | -4.182
-11.5 | -0.5775 | 0.13293 | 0.0184 | -4.3444
-11 | -0.5696 | 0.12519 | 0.0142 | -4.5499
-10.5 | -0.5639 | 0.11722 | 0.0098 | -4.8106
-10 | -0.5567 | 0.10939 | 0.0064 | -5.0891
-9.5 | -0.5506 | 0.10147 | 0.0025 | -5.4262
-9 | -0.5526 | 0.09258 | 0 | -5.9689
-8.5 | -0.5501 | 0.08522 | -0.0035 | -6.4551
-8 | -0.5586 | 0.07706 | -0.0096 | -7.2489
-7.5 | -0.5553 | 0.0684 | -0.015 | -8.1184
-7 | -0.5439 | 0.06045 | -0.0177 | -8.9975
-6.5 | -0.5254 | 0.0531 | -0.0185 | -9.8945
-6 | -0.5013 | 0.04633 | -0.0176 | -10.8202
-5.5 | -0.466 | 0.04047 | -0.0147 | -11.5147
-5 | -0.4315 | 0.03565 | -0.011 | -12.1038
-4.5 | -0.4094 | 0.02775 | -0.0066 | -14.7532
-4 | -0.3758 | 0.02472 | -0.0034 | -15.2023
-3.5 | -0.3169 | 0.0234 | -0.0023 | -13.5427
-3 | -0.2513 | 0.01694 | -0.0049 | -14.8347
-2.5 | -0.1753 | 0.0126 | -0.0076 | -13.9127
-2 | -0.0982 | 0.01029 | -0.0113 | -9.5432
-1.5 | -0.0333 | 0.0085 | -0.013 | -3.9176
-1 | 0.0234 | 0.00802 | -0.0126 | 2.9177
-0.5 | 0.0716 | 0.00751 | -0.0105 | 9.534
0 | 0.12 | 0.00754 | -0.0085 | 15.9151
0.5 | 0.1461 | 0.00508 | -0.0027 | 28.7598
1 | 0.239 | 0.00569 | -0.0103 | 42.0035
2 | 0.3838 | 0.00694 | -0.0184 | 55.3026
2.5 | 0.4301 | 0.00738 | -0.0166 | 58.2791
3 | 0.4776 | 0.00769 | -0.015 | 62.1066
3.5 | 0.5256 | 0.00801 | -0.0134 | 65.618
4 | 0.5738 | 0.00836 | -0.0119 | 68.6364
4.5 | 0.6221 | 0.00875 | -0.0104 | 71.0971
5 | 0.6712 | 0.00908 | -0.0091 | 73.9207
5.5 | 0.7195 | 0.00957 | -0.0076 | 75.1829
6 | 0.7696 | 0.00985 | -0.0065 | 78.132
6.5 | 0.8192 | 0.0102 | -0.0054 | 80.3137
7 | 0.8687 | 0.0106 | -0.0043 | 81.9528
7.5 | 0.9181 | 0.01104 | -0.0033 | 83.1612
8 | 0.9659 | 0.01173 | -0.0021 | 82.3444
8.5 | 1.0093 | 0.01313 | -0.0004 | 76.8698
9 | 1.0522 | 0.01469 | 0.0015 | 71.627
9.5 | 1.0951 | 0.01621 | 0.0033 | 67.5571
10 | 1.1293 | 0.01883 | 0.006 | 59.9734
10.5 | 1.1687 | 0.02051 | 0.008 | 56.982
11 | 1.203 | 0.0226 | 0.0104 | 53.2301
11.5 | 1.232 | 0.02498 | 0.013 | 49.3195
12.5 | 1.2233 | 0.03342 | 0.0245 | 36.6038
13 | 1.2015 | 0.03932 | 0.0266 | 30.557
13.5 | 1.1756 | 0.04962 | 0.0204 | 23.6921
14 | 1.147 | 0.06423 | 0.0096 | 17.8577
14.5 | 1.096 | 0.08225 | -0.0011 | 13.3252
15 | 1.0524 | 0.09867 | -0.0102 | 10.6659
15.5 | 1.0206 | 0.11364 | -0.0183 | 8.981
16 | 0.991 | 0.1296 | -0.0269 | 7.6466
16.5 | 0.9672 | 0.1451 | -0.0351 | 6.6657

## 35. Re 750k Mach 0.10 (1)
BIGFOIL.COM POLAR EXPORT
NACA22007
NACA22007 |  |  |  | Cl Max: | 0.981 | at alpha= | 9 | deg
JavaFoil+Calcfoil stall+Eppler ext transition |  |  |  | L/D Max: | 90.442 | at alpha= | 7 | deg
Re: | 750000 |  |  | Cd Min: | 0.00664 | at alpha= | 1 | deg
Mach: | 0.1 |  |  | Cl=0 at alpha= | -0.92105 | deg
|  |  |  | @ Cl=0.1, Cd= | 0.0097336
|  |  |  | @ Cl=0.4, Cd= | 0.0095379
|  |  |  | @ Cl=0.6, Cd= | 0.010346
alpha (deg) | Cl | Cd | Cm | Cl/Cd
-13 | -0.262 | 0.10462 | -0.001 | -2.501
-12.5 | -0.28 | 0.09862 | -0.001 | -2.837
-12 | -0.298 | 0.09385 | -0.001 | -3.179
-11.5 | -0.317 | 0.0882 | -0.001 | -3.596
-11 | -0.336 | 0.08294 | -0.001 | -4.047
-10.5 | -0.354 | 0.08011 | -0.001 | -4.414
-10 | -0.368 | 0.07554 | -0.001 | -4.868
-9.5 | -0.38 | 0.0707 | -0.001 | -5.376
-9 | -0.39 | 0.06565 | -0.001 | -5.943
-8.5 | -0.397 | 0.06175 | -0.001 | -6.433
-8 | -0.401 | 0.05975 | -0.001 | -6.707
-7.5 | -0.4 | 0.05569 | -0.001 | -7.187
-7 | -0.395 | 0.05166 | -0.001 | -7.65
-6.5 | -0.385 | 0.04819 | -0.001 | -7.994
-6 | -0.37 | 0.04494 | -0.001 | -8.24
-5.5 | -0.35 | 0.04188 | -0.001 | -8.363
-5 | -0.325 | 0.03942 | -0.001 | -8.252
-4.5 | -0.296 | 0.03682 | -0.001 | -8.034
-4 | -0.262 | 0.03489 | -0.002 | -7.517
-3.5 | -0.225 | 0.03315 | -0.002 | -6.793
-3 | -0.185 | 0.03169 | -0.002 | -5.845
-2.5 | -0.143 | 0.03037 | -0.002 | -4.706
-2 | -0.099 | 0.02939 | -0.002 | -3.362
-1.5 | -0.054 | 0.0285 | -0.002 | -1.882
-1 | -0.009 | 0.00991 | -0.005 | -0.953
-0.5 | 0.048 | 0.00976 | -0.006 | 4.966
0 | 0.107 | 0.00973 | -0.006 | 10.965
0.5 | 0.165 | 0.00977 | -0.006 | 16.884
1 | 0.223 | 0.00664 | -0.006 | 33.584
1.5 | 0.281 | 0.00926 | -0.006 | 30.327
2 | 0.339 | 0.00935 | -0.006 | 36.235
2.5 | 0.396 | 0.00948 | -0.007 | 41.805
3 | 0.454 | 0.01032 | -0.007 | 44.005
3.5 | 0.511 | 0.01158 | -0.007 | 44.164
4 | 0.569 | 0.0107 | -0.007 | 53.13
4.5 | 0.625 | 0.01006 | -0.007 | 62.188
5 | 0.682 | 0.00988 | -0.007 | 69.008
5.5 | 0.736 | 0.00941 | -0.008 | 78.18
6 | 0.787 | 0.00946 | -0.008 | 83.22
6.5 | 0.836 | 0.00956 | -0.008 | 87.443
7 | 0.881 | 0.00974 | -0.008 | 90.442
7.5 | 0.92 | 0.01095 | -0.008 | 84.052
8 | 0.953 | 0.01388 | -0.009 | 68.619
8.5 | 0.976 | 0.01447 | -0.009 | 67.416
9 | 0.981 | 0.01618 | -0.009 | 60.589
9.5 | 0.937 | 0.02416 | -0.008 | 38.797
10 | 0.862 | 0.04949 | -0.007 | 17.416
10.5 | 0.813 | 0.07047 | -0.004 | 11.53
11 | 0.798 | 0.07594 | -0.003 | 10.504
11.5 | 0.777 | 0.08181 | -0.003 | 9.5
12 | 0.752 | 0.08784 | -0.003 | 8.557
12.5 | 0.721 | 0.09367 | -0.003 | 7.699
13 | 0.687 | 0.10098 | -0.004 | 6.807
13.5 | 0.651 | 0.10799 | -0.004 | 6.028
14 | 0.613 | 0.11469 | -0.004 | 5.347

## 36. Re 750k Mach 0.10 (2)
BIGFOIL.COM POLAR EXPORT
NACA22007
NACA22007 |  |  |  | Cl Max: | 1.2273 | at alpha= | 11.5 | deg
XFOIL ncrit=9 |  |  |  | L/D Max: | 83.1593 | at alpha= | 7.5 | deg
Re: | 750000 |  |  | Cd Min: | 0.25192 | at alpha= | -20 | deg
Mach: | 0.1 |  |  | Cl=0 at alpha= | -1.208 | deg
|  |  |  | @ Cl=0.1, Cd= | 0.0076593
|  |  |  | @ Cl=0.4, Cd= | 0.0071141
|  |  |  | @ Cl=0.6, Cd= | 0.0085991
alpha (deg) | Cl | Cd | Cm | Cl/Cd
-20 | -0.8173 | 0.25192 | 0.0761 | -3.2443
-19.5 | -0.8008 | 0.24567 | 0.0722 | -3.2597
-19 | -0.7844 | 0.23934 | 0.0684 | -3.2773
-18.5 | -0.7678 | 0.23274 | 0.0646 | -3.299
-18 | -0.7505 | 0.226 | 0.0609 | -3.3208
-17.5 | -0.7339 | 0.21936 | 0.0571 | -3.3456
-17 | -0.7178 | 0.21271 | 0.053 | -3.3745
-16.5 | -0.7025 | 0.20592 | 0.0492 | -3.4115
-16 | -0.6876 | 0.19902 | 0.0455 | -3.4549
-15.5 | -0.6731 | 0.19212 | 0.0419 | -3.5035
-14.5 | -0.646 | 0.17652 | 0.036 | -3.6596
-14 | -0.6327 | 0.16944 | 0.0329 | -3.7341
-13.5 | -0.6202 | 0.16258 | 0.0304 | -3.8147
-13 | -0.6084 | 0.15561 | 0.0276 | -3.9098
-12.5 | -0.5972 | 0.14839 | 0.0247 | -4.0245
-12 | -0.587 | 0.14087 | 0.0217 | -4.167
-11.5 | -0.5768 | 0.13331 | 0.0185 | -4.3268
-11 | -0.569 | 0.12561 | 0.0143 | -4.5299
-10.5 | -0.5629 | 0.11767 | 0.01 | -4.7837
-10 | -0.5556 | 0.10985 | 0.0066 | -5.0578
-9.5 | -0.5552 | 0.10062 | 0.0029 | -5.5178
-9 | -0.5496 | 0.09346 | 0.001 | -5.8806
-8.5 | -0.5465 | 0.08613 | -0.0025 | -6.3451
-8 | -0.552 | 0.07821 | -0.008 | -7.0579
-7.5 | -0.5527 | 0.06948 | -0.0142 | -7.9548
-7 | -0.5425 | 0.06133 | -0.0174 | -8.8456
-6.5 | -0.525 | 0.05382 | -0.0185 | -9.7547
-6 | -0.5015 | 0.04693 | -0.0178 | -10.6861
-5.5 | -0.4658 | 0.04106 | -0.0149 | -11.3444
-5 | -0.4325 | 0.03605 | -0.0113 | -11.9972
-4.5 | -0.4106 | 0.02814 | -0.0069 | -14.5913
-4 | -0.3774 | 0.025 | -0.0037 | -15.096
-2.5 | -0.1739 | 0.01414 | -0.0094 | -12.2984
-2 | -0.098 | 0.01048 | -0.0116 | -9.3511
-1.5 | -0.033 | 0.00853 | -0.0132 | -3.8687
-1 | 0.0235 | 0.00803 | -0.0127 | 2.9265
0 | 0.1205 | 0.00756 | -0.0085 | 15.9392
0.5 | 0.1472 | 0.00514 | -0.0029 | 28.6381
1 | 0.2389 | 0.00572 | -0.01 | 41.7657
1.5 | 0.3374 | 0.00649 | -0.0197 | 51.9877
2 | 0.3859 | 0.00699 | -0.0184 | 55.2074
2.5 | 0.4325 | 0.0074 | -0.0166 | 58.4459
3 | 0.4802 | 0.00772 | -0.015 | 62.2021
3.5 | 0.5285 | 0.00804 | -0.0134 | 65.7338
4 | 0.577 | 0.00839 | -0.0118 | 68.7723
4.5 | 0.6254 | 0.00883 | -0.0102 | 70.8267
5 | 0.6751 | 0.00912 | -0.0089 | 74.0241
5.5 | 0.7238 | 0.0096 | -0.0074 | 75.3958
6 | 0.7741 | 0.00991 | -0.0063 | 78.113
6.5 | 0.8242 | 0.01025 | -0.0051 | 80.4098
7 | 0.8742 | 0.01065 | -0.0039 | 82.0845
7.5 | 0.9239 | 0.01111 | -0.0028 | 83.1593
8 | 0.9718 | 0.01187 | -0.0015 | 81.8703
8.5 | 1.0148 | 0.01343 | 0.0004 | 75.5622
9 | 1.0567 | 0.01526 | 0.0026 | 69.2464
9.5 | 1.1011 | 0.01657 | 0.0043 | 66.4514
10 | 1.1351 | 0.01925 | 0.0072 | 58.9662
10.5 | 1.1724 | 0.02122 | 0.0095 | 55.2498
11 | 1.205 | 0.02351 | 0.0122 | 51.2548
11.5 | 1.2273 | 0.02648 | 0.0155 | 46.3482
12.5 | 1.2018 | 0.03582 | 0.0269 | 33.5511
13 | 1.1722 | 0.04441 | 0.0245 | 26.395
13.5 | 1.1403 | 0.05858 | 0.0138 | 19.4657
14 | 1.1072 | 0.07406 | 0.0036 | 14.95
14.5 | 1.0555 | 0.09164 | -0.0062 | 11.5179
15 | 1.0303 | 0.10491 | -0.0135 | 9.8208
15.5 | 1.0083 | 0.11843 | -0.0207 | 8.5139
16 | 0.9796 | 0.13434 | -0.0292 | 7.2919
16.5 | 0.9563 | 0.14997 | -0.0376 | 6.3766

## 37. Re 750k Mach 0.25 (1)
BIGFOIL.COM POLAR EXPORT
NACA22007
NACA22007 |  |  |  | Cl Max: | 0.957 | at alpha= | 8.5 | deg
JavaFoil+Calcfoil stall+Eppler ext transition |  |  |  | L/D Max: | 86.491 | at alpha= | 6.5 | deg
Re: | 750000 |  |  | Cd Min: | 0.00932 | at alpha= | 1 | deg
Mach: | 0.25 |  |  | Cl=0 at alpha= | -0.91667 | deg
|  |  |  | @ Cl=0.1, Cd= | 0.009905
|  |  |  | @ Cl=0.4, Cd= | 0.11879
|  |  |  | @ Cl=0.6, Cd= | 0.11879
alpha (deg) | Cl | Cd | Cm | Cl/Cd
-11.5 | -0.058 | 0.0864 | -0.001 | -0.676
-11 | -0.056 | 0.0859 | -0.001 | -0.648
-10.5 | -0.053 | 0.08033 | -0.001 | -0.66
-10 | -0.144 | 0.07459 | -0.001 | -1.933
-9.5 | -0.195 | 0.06981 | -0.001 | -2.796
-9 | -0.237 | 0.0687 | -0.001 | -3.454
-8.5 | -0.273 | 0.06433 | -0.001 | -4.247
-8 | -0.303 | 0.05959 | -0.001 | -5.083
-7.5 | -0.326 | 0.05538 | -0.001 | -5.881
-7 | -0.341 | 0.05212 | -0.001 | -6.538
-6.5 | -0.348 | 0.05071 | -0.001 | -6.857
-6 | -0.346 | 0.04688 | -0.001 | -7.387
-5.5 | -0.337 | 0.0436 | -0.001 | -7.72
-5 | -0.319 | 0.04022 | -0.001 | -7.933
-4.5 | -0.295 | 0.03788 | -0.002 | -7.776
-4 | -0.264 | 0.03552 | -0.002 | -7.432
-3.5 | -0.228 | 0.03363 | -0.002 | -6.792
-3 | -0.189 | 0.03197 | -0.002 | -5.908
-2.5 | -0.146 | 0.03063 | -0.002 | -4.772
-2 | -0.101 | 0.02954 | -0.002 | -3.427
-1.5 | -0.055 | 0.02862 | -0.002 | -1.922
-1 | -0.01 | 0.01006 | -0.005 | -0.963
-0.5 | 0.05 | 0.00993 | -0.006 | 5.016
0 | 0.11 | 0.0099 | -0.006 | 11.072
0.5 | 0.169 | 0.00995 | -0.006 | 17.028
1 | 0.229 | 0.00932 | -0.006 | 24.578
1.5 | 0.289 | 0.00943 | -0.006 | 30.604
2 | 0.348 | 0.00951 | -0.007 | 36.585
2.5 | 0.407 | 0.00965 | -0.007 | 42.183
3 | 0.466 | 0.01054 | -0.007 | 44.24
3.5 | 0.525 | 0.01188 | -0.007 | 44.229
4 | 0.584 | 0.01096 | -0.007 | 53.292
4.5 | 0.642 | 0.01029 | -0.007 | 62.414
5 | 0.7 | 0.01011 | -0.008 | 69.168
5.5 | 0.754 | 0.01004 | -0.008 | 75.12
6 | 0.806 | 0.00974 | -0.008 | 82.817
6.5 | 0.855 | 0.00988 | -0.008 | 86.491
7 | 0.898 | 0.0111 | -0.008 | 80.927
7.5 | 0.932 | 0.01372 | -0.009 | 67.973
8 | 0.956 | 0.01446 | -0.009 | 66.109
8.5 | 0.957 | 0.01619 | -0.009 | 59.127
9 | 0.893 | 0.0274 | -0.008 | 32.594
9.5 | 0.785 | 0.06338 | -0.004 | 12.392
10 | 0.769 | 0.06858 | -0.003 | 11.209
10.5 | 0.738 | 0.07425 | -0.003 | 9.943
11 | 0.693 | 0.08128 | -0.003 | 8.523
11.5 | 0.635 | 0.08703 | -0.003 | 7.301
12 | 0.568 | 0.0947 | -0.003 | 5.999
12.5 | 0.493 | 0.10327 | -0.004 | 4.771
13 | 0.41 | 0.11189 | -0.004 | 3.667
13.5 | 0.321 | 0.11879 | -0.004 | 2.702

## 38. Re 750k Mach 0.25 (2)
BIGFOIL.COM POLAR EXPORT
NACA22007
NACA22007 |  |  |  | Cl Max: | 1.1831 | at alpha= | 11 | deg
XFOIL ncrit=9 |  |  |  | L/D Max: | 82.1392 | at alpha= | 7.5 | deg
Re: | 750000 |  |  | Cd Min: | 0.2566 | at alpha= | -20 | deg
Mach: | 0.25 |  |  | Cl=0 at alpha= | -1.2177 | deg
|  |  |  | @ Cl=0.1, Cd= | 0.0076961
|  |  |  | @ Cl=0.4, Cd= | 0.0072207
|  |  |  | @ Cl=0.6, Cd= | 0.0086027
alpha (deg) | Cl | Cd | Cm | Cl/Cd
-20 | -0.8341 | 0.2566 | 0.0795 | -3.2506
-19.5 | -0.8166 | 0.25009 | 0.0755 | -3.2652
-19 | -0.7992 | 0.24347 | 0.0715 | -3.2825
-18.5 | -0.7817 | 0.23659 | 0.0676 | -3.304
-18 | -0.7632 | 0.22962 | 0.0636 | -3.3238
-17.5 | -0.7457 | 0.22281 | 0.0596 | -3.3468
-17 | -0.7289 | 0.21603 | 0.0553 | -3.3741
-16.5 | -0.7126 | 0.20911 | 0.0513 | -3.4078
-16 | -0.6966 | 0.20207 | 0.0475 | -3.4473
-15.5 | -0.681 | 0.19502 | 0.0437 | -3.4919
-15 | -0.6659 | 0.18678 | 0.0407 | -3.5652
-14.5 | -0.6509 | 0.17943 | 0.0382 | -3.6276
-14 | -0.6362 | 0.17228 | 0.0349 | -3.6928
-13.5 | -0.6225 | 0.16528 | 0.032 | -3.7663
-13 | -0.6097 | 0.15809 | 0.029 | -3.8567
-12.5 | -0.5973 | 0.15079 | 0.026 | -3.9611
-12 | -0.5852 | 0.14303 | 0.0225 | -4.0914
-11.5 | -0.5751 | 0.1355 | 0.0188 | -4.2443
-11 | -0.5668 | 0.12783 | 0.0148 | -4.434
-10.5 | -0.559 | 0.11999 | 0.0109 | -4.6587
-10 | -0.5504 | 0.11218 | 0.0076 | -4.9064
-9.5 | -0.5448 | 0.10418 | 0.0069 | -5.2294
-9 | -0.5381 | 0.09699 | 0.0041 | -5.548
-8.5 | -0.5328 | 0.0897 | 0.0007 | -5.9398
-8 | -0.5306 | 0.08216 | -0.0034 | -6.4581
-7.5 | -0.5378 | 0.07424 | -0.0093 | -7.2441
-7 | -0.5337 | 0.06549 | -0.0152 | -8.1493
-6.5 | -0.5212 | 0.05737 | -0.018 | -9.0849
-6 | -0.5013 | 0.04993 | -0.0184 | -10.0401
-5.5 | -0.4666 | 0.04378 | -0.0162 | -10.6578
-5 | -0.4372 | 0.03809 | -0.0129 | -11.4781
-4.5 | -0.417 | 0.03023 | -0.0087 | -13.7942
-4 | -0.3858 | 0.02652 | -0.005 | -14.5475
-3.5 | -0.3224 | 0.02453 | -0.0042 | -13.1431
-3 | -0.2554 | 0.01788 | -0.0069 | -14.2841
-2.5 | -0.1757 | 0.01359 | -0.0098 | -12.9286
-2 | -0.0966 | 0.01093 | -0.0131 | -8.8381
-1.5 | -0.031 | 0.00871 | -0.0142 | -3.5591
-1 | 0.0239 | 0.00811 | -0.0129 | 2.947
-0.5 | 0.0731 | 0.00768 | -0.0104 | 9.5182
0 | 0.1231 | 0.00771 | -0.0084 | 15.9663
0.5 | 0.1549 | 0.00554 | -0.0037 | 27.9603
1 | 0.2393 | 0.00587 | -0.0087 | 40.7666
1.5 | 0.3403 | 0.0067 | -0.0184 | 50.791
2 | 0.3973 | 0.0072 | -0.0186 | 55.1806
2.5 | 0.4456 | 0.00757 | -0.0167 | 58.8639
3 | 0.4949 | 0.00789 | -0.0148 | 62.725
3.5 | 0.5444 | 0.00826 | -0.013 | 65.908
4 | 0.595 | 0.00856 | -0.0113 | 69.5093
4.5 | 0.6453 | 0.00899 | -0.0096 | 71.7798
5 | 0.6963 | 0.00939 | -0.0079 | 74.1534
5.5 | 0.7475 | 0.00982 | -0.0062 | 76.1202
6 | 0.7986 | 0.01034 | -0.0046 | 77.234
6.5 | 0.8515 | 0.01065 | -0.0032 | 79.9531
7 | 0.9041 | 0.01108 | -0.0017 | 81.5975
7.5 | 0.9561 | 0.01164 | -0.0001 | 82.1392
8 | 1.002 | 0.01313 | 0.0022 | 76.3138
8.5 | 1.0471 | 0.01487 | 0.0048 | 70.4169
9 | 1.0902 | 0.01685 | 0.0076 | 64.7003
9.5 | 1.1252 | 0.01968 | 0.011 | 57.1748
10 | 1.1555 | 0.02276 | 0.0149 | 50.7689
10.5 | 1.1755 | 0.02646 | 0.0193 | 44.4255
11 | 1.1831 | 0.03044 | 0.0241 | 38.8666
11.5 | 1.1692 | 0.0348 | 0.0294 | 33.5977
12 | 1.135 | 0.0444 | 0.0257 | 25.5631
12.5 | 1.1068 | 0.05964 | 0.0131 | 18.558
13 | 1.0549 | 0.07726 | 0.0025 | 13.6539
13.5 | 1.0118 | 0.09288 | -0.0063 | 10.8936
14 | 0.9801 | 0.10704 | -0.0141 | 9.1564
14.5 | 0.9432 | 0.12371 | -0.0231 | 7.6243
15 | 0.9105 | 0.14111 | -0.0323 | 6.4524
15.5 | 0.8694 | 0.16292 | -0.0433 | 5.3364
16 | 0.8424 | 0.18422 | -0.0527 | 4.5728

## 39. Re 750k Mach 0.50 (1)
BIGFOIL.COM POLAR EXPORT
NACA22007
NACA22007 |  |  |  | Cl Max: | 1.146 | at alpha= | 20 | deg
JavaFoil+Calcfoil stall+Eppler ext transition |  |  |  | L/D Max: | 74.927 | at alpha= | 6 | deg
Re: | 750000 |  |  | Cd Min: | 0.00962 | at alpha= | -0.5 | deg
Mach: | 0.5 |  |  | Cl=0 at alpha= | -0.93077 | deg
|  |  |  | @ Cl=0.1, Cd= | 0.010367
|  |  |  | @ Cl=0.4, Cd= | 0.01037
|  |  |  | @ Cl=0.6, Cd= | 0.011955
alpha (deg) | Cl | Cd | Cm | Cl/Cd
-20 | -0.964 | 0.20518 | -0.001 | -4.698
-19.5 | -0.94 | 0.20111 | -0.001 | -4.674
-19 | -0.916 | 0.19258 | -0.001 | -4.757
-18.5 | -0.892 | 0.18758 | -0.001 | -4.755
-18 | -0.867 | 0.17962 | -0.001 | -4.826
-17.5 | -0.843 | 0.17578 | -0.001 | -4.793
-17 | -0.818 | 0.17109 | -0.001 | -4.783
-16.5 | -0.793 | 0.16622 | -0.001 | -4.771
-16 | -0.769 | 0.16155 | -0.001 | -4.758
-15.5 | -0.744 | 0.15763 | -0.001 | -4.721
-15 | -0.72 | 0.1535 | -0.001 | -4.688
-14.5 | -0.694 | 0.14449 | -0.001 | -4.805
-14 | -0.67 | 0.14053 | -0.001 | -4.765
-13.5 | -0.645 | 0.13679 | -0.001 | -4.714
-13 | -0.62 | 0.12922 | -0.001 | -4.798
-12.5 | -0.595 | 0.12827 | -0.001 | -4.635
-12 | -0.57 | 0.12096 | -0.001 | -4.709
-11.5 | -0.545 | 0.12011 | -0.002 | -4.534
-11 | -0.519 | 0.09243 | -0.001 | -5.616
-10.5 | -0.494 | 0.0787 | -0.002 | -6.276
-10 | -0.469 | 0.10489 | -0.002 | -4.469
-9.5 | -0.443 | 0.0865 | -0.002 | -5.122
-9 | -0.418 | 0.06823 | -0.002 | -6.123
-8.5 | -0.392 | 0.06039 | -0.002 | -6.497
-8 | -0.367 | 0.07903 | -0.002 | -4.64
-7.5 | -0.341 | 0.05974 | -0.002 | -5.711
-7 | -0.316 | 0.05217 | -0.002 | -6.051
-6.5 | -0.29 | 0.06248 | -0.002 | -4.64
-6 | -0.264 | 0.05003 | -0.002 | -5.281
-5.5 | -0.238 | 0.04377 | -0.002 | -5.447
-5 | -0.213 | 0.04736 | -0.002 | -4.488
-4.5 | -0.187 | 0.04053 | -0.002 | -4.606
-4 | -0.161 | 0.0376 | -0.002 | -4.276
-3.5 | -0.202 | 0.03758 | -0.002 | -5.366
-3 | -0.194 | 0.03434 | -0.002 | -5.661
-2.5 | -0.157 | 0.032 | -0.002 | -4.913
-2 | -0.111 | 0.03048 | -0.002 | -3.641
-1.5 | -0.061 | 0.02941 | -0.002 | -2.068
-1 | -0.009 | 0.02873 | -0.003 | -0.301
-0.5 | 0.056 | 0.00962 | -0.006 | 5.774
0 | 0.122 | 0.01074 | -0.007 | 11.399
0.5 | 0.189 | 0.01082 | -0.007 | 17.489
1 | 0.256 | 0.0133 | -0.007 | 19.241
1.5 | 0.322 | 0.01016 | -0.007 | 31.719
2 | 0.388 | 0.01035 | -0.007 | 37.531
2.5 | 0.454 | 0.01046 | -0.007 | 43.431
3 | 0.52 | 0.0107 | -0.008 | 48.597
3.5 | 0.586 | 0.01187 | -0.008 | 49.328
4 | 0.65 | 0.01226 | -0.008 | 53.052
4.5 | 0.714 | 0.0117 | -0.008 | 61.063
5 | 0.777 | 0.01136 | -0.009 | 68.401
5.5 | 0.833 | 0.01148 | -0.009 | 72.619
6 | 0.881 | 0.01176 | -0.009 | 74.927
6.5 | 0.908 | 0.0146 | -0.009 | 62.192
7 | 0.857 | 0.02064 | -0.009 | 41.493
7.5 | 0.622 | 0.05449 | -0.003 | 11.41
8 | 0.475 | 0.06116 | -0.003 | 7.762
8.5 | 0.502 | 0.06373 | -0.004 | 7.877
9 | 0.529 | 0.06923 | -0.004 | 7.646
9.5 | 0.557 | 0.10024 | -0.004 | 5.553
10 | 0.584 | 0.10363 | -0.005 | 5.637
10.5 | 0.612 | 0.11118 | -0.005 | 5.502
11 | 0.639 | 0.11715 | -0.005 | 5.454
11.5 | 0.667 | 0.12288 | -0.005 | 5.426
12 | 0.695 | 0.12601 | -0.006 | 5.514
12.5 | 0.723 | 0.13484 | -0.006 | 5.363
13 | 0.751 | 0.14038 | -0.006 | 5.353
13.5 | 0.779 | 0.14422 | -0.007 | 5.4
14 | 0.807 | 0.14873 | -0.007 | 5.429
14.5 | 0.835 | 0.15398 | -0.007 | 5.422
15 | 0.864 | 0.16339 | -0.007 | 5.286
15.5 | 0.891 | 0.1658 | -0.008 | 5.375
16 | 0.92 | 0.17031 | -0.008 | 5.403
16.5 | 0.948 | 0.17994 | -0.008 | 5.267
17 | 0.977 | 0.18175 | -0.008 | 5.376
17.5 | 1.005 | 0.18766 | -0.009 | 5.353
18 | 1.032 | 0.19476 | -0.009 | 5.3
18.5 | 1.062 | 0.19519 | -0.009 | 5.439
19 | 1.089 | 0.20657 | -0.009 | 5.273
19.5 | 1.117 | 0.2081 | -0.009 | 5.366
20 | 1.146 | 0.21012 | -0.01 | 5.456

## 40. Re 750k Mach 0.50 (2)
BIGFOIL.COM POLAR EXPORT
NACA22007
NACA22007 |  |  |  | Cl Max: | 1.1115 | at alpha= | 8 | deg
XFOIL ncrit=9 |  |  |  | L/D Max: | 79.4242 | at alpha= | 6.5 | deg
Re: | 750000 |  |  | Cd Min: | 0.28086 | at alpha= | -20 | deg
Mach: | 0.5 |  |  | Cl=0 at alpha= | -1.2371 | deg
|  |  |  | @ Cl=0.1, Cd= | 0.0084363
|  |  |  | @ Cl=0.4, Cd= | 0.0076129
|  |  |  | @ Cl=0.6, Cd= | 0.008911
alpha (deg) | Cl | Cd | Cm | Cl/Cd
-20 | -0.9165 | 0.28086 | 0.0955 | -3.2632
-19.5 | -0.895 | 0.27287 | 0.0907 | -3.28
-19 | -0.8732 | 0.26474 | 0.0859 | -3.2983
-18.5 | -0.8503 | 0.25641 | 0.0809 | -3.3162
-18 | -0.8285 | 0.24845 | 0.0758 | -3.3347
-17.5 | -0.8071 | 0.24053 | 0.071 | -3.3555
-16.5 | -0.7651 | 0.22384 | 0.0621 | -3.4181
-16 | -0.7446 | 0.21558 | 0.0584 | -3.4539
-15.5 | -0.7242 | 0.20779 | 0.0543 | -3.4852
-15 | -0.7042 | 0.19994 | 0.0503 | -3.5221
-14.5 | -0.6843 | 0.19201 | 0.0463 | -3.5639
-14 | -0.6647 | 0.18414 | 0.0424 | -3.6098
-13.5 | -0.6459 | 0.17622 | 0.0386 | -3.6653
-13 | -0.6272 | 0.16811 | 0.0348 | -3.7309
-12.5 | -0.6093 | 0.16026 | 0.0308 | -3.8019
-12 | -0.5959 | 0.15249 | 0.0257 | -3.9078
-11.5 | -0.5821 | 0.1446 | 0.0218 | -4.0256
-11 | -0.5662 | 0.13578 | 0.0197 | -4.17
-10.5 | -0.5522 | 0.1281 | 0.0177 | -4.3107
-10 | -0.5395 | 0.12067 | 0.0148 | -4.4709
-9.5 | -0.5276 | 0.11307 | 0.0118 | -4.6661
-9 | -0.5164 | 0.10546 | 0.0086 | -4.8966
-8.5 | -0.5051 | 0.09793 | 0.005 | -5.1578
-8 | -0.4953 | 0.0903 | -0.0003 | -5.485
-7.5 | -0.4871 | 0.08256 | -0.0051 | -5.9
-7 | -0.4814 | 0.07442 | -0.0109 | -6.4687
-6.5 | -0.4824 | 0.06625 | -0.0172 | -7.2815
-6 | -0.4746 | 0.0587 | -0.0199 | -8.0852
-5.5 | -0.4723 | 0.05037 | -0.02 | -9.3766
-5 | -0.458 | 0.04375 | -0.0184 | -10.4686
-4.5 | -0.4378 | 0.03781 | -0.0153 | -11.5789
-4 | -0.4113 | 0.03259 | -0.0106 | -12.6204
-3.5 | -0.339 | 0.02834 | -0.0107 | -11.9619
-3 | -0.266 | 0.02077 | -0.015 | -12.8069
-2.5 | -0.1775 | 0.0166 | -0.0182 | -10.6928
-2 | -0.0933 | 0.0122 | -0.019 | -7.6475
-1.5 | -0.0286 | 0.00989 | -0.0173 | -2.8918
-1 | 0.0258 | 0.00891 | -0.0137 | 2.8956
-0.5 | 0.0791 | 0.00844 | -0.0104 | 9.372
0 | 0.1354 | 0.00843 | -0.0081 | 16.0617
0.5 | 0.1932 | 0.00857 | -0.0062 | 22.5438
1 | 0.237 | 0.0065 | -0.0021 | 36.4615
1.5 | 0.3554 | 0.00741 | -0.0131 | 47.9622
2 | 0.4499 | 0.00784 | -0.019 | 57.3852
2.5 | 0.5049 | 0.00817 | -0.0163 | 61.7993
3 | 0.5605 | 0.00855 | -0.0136 | 65.5556
3.5 | 0.6163 | 0.00906 | -0.0108 | 68.0243
4 | 0.674 | 0.0095 | -0.008 | 70.9474
4.5 | 0.7314 | 0.01012 | -0.0049 | 72.2727
5 | 0.7909 | 0.01069 | -0.0019 | 73.985
5.5 | 0.8507 | 0.01139 | 0.0015 | 74.6883
6 | 0.9133 | 0.01193 | 0.0048 | 76.5549
6.5 | 0.9793 | 0.01233 | 0.0081 | 79.4242
7 | 1.0381 | 0.01381 | 0.0125 | 75.1702
7.5 | 1.0836 | 0.01695 | 0.0187 | 63.9292
8 | 1.1115 | 0.02159 | 0.0258 | 51.4822
8.5 | 1.1072 | 0.02818 | 0.0322 | 39.2903
9 | 1.0708 | 0.03553 | 0.0363 | 30.1379
9.5 | 1.032 | 0.0498 | 0.0238 | 20.7229
10 | 0.992 | 0.06376 | 0.0135 | 15.5583
10.5 | 0.9545 | 0.07655 | 0.005 | 12.469
11 | 0.9241 | 0.08885 | -0.0027 | 10.4007
11.5 | 0.897 | 0.10139 | -0.0102 | 8.847
12 | 0.8742 | 0.1144 | -0.0177 | 7.6416
12.5 | 0.8529 | 0.12829 | -0.0256 | 6.6482
13 | 0.8372 | 0.14235 | -0.0332 | 5.8813

## 41. Re 1M Mach 0.00 (1)
BIGFOIL.COM POLAR EXPORT
NACA22007
NACA22007 |  |  |  | Cl Max: | 0.994 | at alpha= | 9 | deg
JavaFoil+Calcfoil stall+Eppler ext transition |  |  |  | L/D Max: | 96.555 | at alpha= | 7 | deg
Re: | 1000000 |  |  | Cd Min: | 0.0064 | at alpha= | 1 | deg
Mach: | 0 |  |  | Cl=0 at alpha= | -0.92105 | deg
|  |  |  | @ Cl=0.1, Cd= | 0.00941
|  |  |  | @ Cl=0.4, Cd= | 0.0090925
|  |  |  | @ Cl=0.6, Cd= | 0.0096296
alpha (deg) | Cl | Cd | Cm | Cl/Cd
-13 | -0.299 | 0.0994 | -0.001 | -3.009
-12.5 | -0.315 | 0.09401 | -0.001 | -3.354
-12 | -0.332 | 0.08959 | -0.001 | -3.703
-11.5 | -0.348 | 0.08472 | -0.001 | -4.11
-11 | -0.364 | 0.0787 | -0.001 | -4.626
-10.5 | -0.379 | 0.07425 | -0.001 | -5.107
-10 | -0.39 | 0.07055 | -0.001 | -5.534
-9.5 | -0.4 | 0.06729 | -0.001 | -5.942
-9 | -0.407 | 0.0637 | -0.001 | -6.388
-8.5 | -0.411 | 0.05933 | -0.001 | -6.929
-8 | -0.412 | 0.05542 | -0.001 | -7.432
-7.5 | -0.409 | 0.05336 | -0.001 | -7.661
-7 | -0.401 | 0.05014 | -0.001 | -8.007
-6.5 | -0.39 | 0.04663 | -0.001 | -8.356
-6 | -0.373 | 0.04368 | -0.001 | -8.541
-5.5 | -0.352 | 0.04086 | -0.001 | -8.608
-5 | -0.326 | 0.03829 | -0.001 | -8.51
-4.5 | -0.296 | 0.03626 | -0.002 | -8.157
-4 | -0.262 | 0.03433 | -0.002 | -7.628
-3.5 | -0.225 | 0.03255 | -0.002 | -6.901
-3 | -0.185 | 0.03114 | -0.002 | -5.929
-2.5 | -0.142 | 0.02991 | -0.002 | -4.76
-2 | -0.098 | 0.02897 | -0.002 | -3.397
-1.5 | -0.054 | 0.02779 | -0.003 | -1.929
-1 | -0.009 | 0.00948 | -0.005 | -0.991
-0.5 | 0.048 | 0.00941 | -0.005 | 5.128
0 | 0.106 | 0.00941 | -0.006 | 11.284
0.5 | 0.164 | 0.00947 | -0.006 | 17.321
1 | 0.222 | 0.0064 | -0.006 | 34.681
1.5 | 0.279 | 0.00867 | -0.006 | 32.244
2 | 0.337 | 0.00872 | -0.006 | 38.666
2.5 | 0.395 | 0.00901 | -0.006 | 43.799
3 | 0.452 | 0.00995 | -0.007 | 45.416
3.5 | 0.509 | 0.01081 | -0.007 | 47.084
4 | 0.566 | 0.01 | -0.007 | 56.589
4.5 | 0.622 | 0.00939 | -0.007 | 66.272
5 | 0.678 | 0.00922 | -0.007 | 73.541
5.5 | 0.732 | 0.00878 | -0.008 | 83.382
6 | 0.784 | 0.00884 | -0.008 | 88.673
6.5 | 0.833 | 0.00892 | -0.008 | 93.288
7 | 0.878 | 0.00909 | -0.008 | 96.555
7.5 | 0.918 | 0.01026 | -0.008 | 89.439
8 | 0.952 | 0.01052 | -0.009 | 90.524
8.5 | 0.978 | 0.01308 | -0.009 | 74.801
9 | 0.994 | 0.01456 | -0.009 | 68.269
9.5 | 0.985 | 0.01699 | -0.009 | 57.998
10 | 0.927 | 0.02935 | -0.008 | 31.565
10.5 | 0.865 | 0.05167 | -0.007 | 16.737
11 | 0.831 | 0.06623 | -0.006 | 12.551
11.5 | 0.794 | 0.07927 | -0.003 | 10.011
12 | 0.773 | 0.08489 | -0.004 | 9.101
12.5 | 0.747 | 0.09105 | -0.004 | 8.202
13 | 0.718 | 0.09692 | -0.004 | 7.407
13.5 | 0.686 | 0.1034 | -0.004 | 6.637
14 | 0.653 | 0.11015 | -0.004 | 5.926

## 42. Re 1M Mach 0.00 (2)
BIGFOIL.COM POLAR EXPORT
NACA22007
NACA22007 |  |  |  | Cl Max: | 1.2987 | at alpha= | 12.5 | deg
XFOIL ncrit=9 |  |  |  | L/D Max: | 90.0879 | at alpha= | 7.5 | deg
Re: | 1000000 |  |  | Cd Min: | 0.25108 | at alpha= | -20 | deg
Mach: | 0 |  |  | Cl=0 at alpha= | -1.1757 | deg
|  |  |  | @ Cl=0.1, Cd= | 0.0073283
|  |  |  | @ Cl=0.4, Cd= | 0.0066742
|  |  |  | @ Cl=0.6, Cd= | 0.0078504
alpha (deg) | Cl | Cd | Cm | Cl/Cd
-20 | -0.8109 | 0.25108 | 0.0746 | -3.2296
-19.5 | -0.7946 | 0.24467 | 0.0707 | -3.2476
-19 | -0.7786 | 0.23798 | 0.0666 | -3.2717
-18.5 | -0.7638 | 0.23048 | 0.0633 | -3.314
-18 | -0.7483 | 0.22436 | 0.0598 | -3.3353
-17.5 | -0.7325 | 0.21797 | 0.0563 | -3.3606
-17 | -0.7167 | 0.21152 | 0.0528 | -3.3883
-16.5 | -0.7011 | 0.20484 | 0.0493 | -3.4227
-16 | -0.6859 | 0.19803 | 0.0459 | -3.4636
-15.5 | -0.671 | 0.19118 | 0.0426 | -3.5098
-15 | -0.6558 | 0.18391 | 0.0392 | -3.5659
-14.5 | -0.642 | 0.17669 | 0.0358 | -3.6335
-14 | -0.6289 | 0.16966 | 0.0327 | -3.7068
-13.5 | -0.6175 | 0.16229 | 0.0293 | -3.8049
-13 | -0.6079 | 0.15451 | 0.0257 | -3.9344
-12.5 | -0.5974 | 0.1472 | 0.0228 | -4.0584
-12 | -0.5914 | 0.13818 | 0.0206 | -4.2799
-11.5 | -0.5826 | 0.13085 | 0.0179 | -4.4524
-11 | -0.5741 | 0.12377 | 0.0153 | -4.6384
-10.5 | -0.5656 | 0.11705 | 0.0128 | -4.8321
-10 | -0.5587 | 0.10969 | 0.0098 | -5.0934
-9.5 | -0.552 | 0.10209 | 0.0064 | -5.407
-9 | -0.5464 | 0.09398 | 0.0012 | -5.814
-8.5 | -0.5447 | 0.08577 | -0.0041 | -6.3507
-8 | -0.553 | 0.07692 | -0.0116 | -7.1893
-7.5 | -0.5466 | 0.06808 | -0.0166 | -8.0288
-7 | -0.5339 | 0.05984 | -0.0185 | -8.9221
-6.5 | -0.5152 | 0.05229 | -0.0183 | -9.8527
-6 | -0.4919 | 0.04541 | -0.0166 | -10.8324
-5.5 | -0.4762 | 0.03634 | -0.0134 | -13.104
-5 | -0.4463 | 0.03207 | -0.0105 | -13.9164
-4 | -0.359 | 0.02475 | -0.0044 | -14.5051
-3.5 | -0.2966 | 0.01851 | -0.0072 | -16.0238
-3 | -0.2228 | 0.0176 | -0.0101 | -12.6591
-2.5 | -0.1557 | 0.00961 | -0.0109 | -16.2019
-2 | -0.0853 | 0.00859 | -0.0138 | -9.9302
-1.5 | -0.0312 | 0.00784 | -0.0129 | -3.9796
-1 | 0.0169 | 0.00732 | -0.0109 | 2.3087
-0.5 | 0.0657 | 0.00726 | -0.009 | 9.0496
0 | 0.1159 | 0.00736 | -0.0077 | 15.7473
0.5 | 0.153 | 0.00553 | -0.0046 | 27.6673
1 | 0.208 | 0.00529 | -0.0039 | 39.3195
1.5 | 0.297 | 0.006 | -0.0114 | 49.5
2.5 | 0.4345 | 0.0069 | -0.0177 | 62.971
3 | 0.4821 | 0.00715 | -0.016 | 67.4266
3.5 | 0.53 | 0.00743 | -0.0145 | 71.3324
4 | 0.5782 | 0.00773 | -0.0129 | 74.7995
4.5 | 0.6271 | 0.008 | -0.0115 | 78.3875
5 | 0.6754 | 0.00841 | -0.01 | 80.3092
5.5 | 0.7253 | 0.00864 | -0.0088 | 83.9468
6 | 0.7745 | 0.00902 | -0.0076 | 85.8647
6.5 | 0.824 | 0.00938 | -0.0064 | 87.8465
7 | 0.8738 | 0.00973 | -0.0054 | 89.8047
7.5 | 0.9225 | 0.01024 | -0.0042 | 90.0879
8 | 0.9693 | 0.01103 | -0.0028 | 87.8785
8.5 | 1.0126 | 0.01242 | -0.001 | 81.5298
9 | 1.0575 | 0.01364 | 0.0006 | 77.5293
9.5 | 1.0992 | 0.01534 | 0.0026 | 71.6558
10 | 1.1437 | 0.01649 | 0.0041 | 69.3572
10.5 | 1.1845 | 0.01806 | 0.0059 | 65.5869
11 | 1.2146 | 0.02083 | 0.0089 | 58.3101
11.5 | 1.2505 | 0.02259 | 0.011 | 55.3564
12 | 1.2776 | 0.02505 | 0.014 | 51.002
12.5 | 1.2987 | 0.02764 | 0.0173 | 46.9863
13 | 1.2987 | 0.03083 | 0.023 | 42.1246
13.5 | 1.2824 | 0.03535 | 0.0272 | 36.2772
14 | 1.2563 | 0.04398 | 0.0239 | 28.5653
14.5 | 1.2108 | 0.06183 | 0.0104 | 19.5827
15 | 1.1507 | 0.08161 | -0.0011 | 14.1
15.5 | 1.0927 | 0.10015 | -0.011 | 10.9106
16 | 1.0486 | 0.11719 | -0.0201 | 8.9479
16.5 | 1.0205 | 0.1323 | -0.0281 | 7.7135
17 | 0.988 | 0.1495 | -0.0373 | 6.6087
17.5 | 0.9528 | 0.1693 | -0.0478 | 5.6279

## 43. Re 1M Mach 0.10 (1)
BIGFOIL.COM POLAR EXPORT
NACA22007
NACA22007 |  |  |  | Cl Max: | 0.989 | at alpha= | 9 | deg
JavaFoil+Calcfoil stall+Eppler ext transition |  |  |  | L/D Max: | 96.296 | at alpha= | 7 | deg
Re: | 1000000 |  |  | Cd Min: | 0.00642 | at alpha= | 1 | deg
Mach: | 0.1 |  |  | Cl=0 at alpha= | -0.92105 | deg
|  |  |  | @ Cl=0.1, Cd= | 0.00943
|  |  |  | @ Cl=0.4, Cd= | 0.0090948
|  |  |  | @ Cl=0.6, Cd= | 0.0097023
alpha (deg) | Cl | Cd | Cm | Cl/Cd
-13 | -0.262 | 0.09835 | -0.001 | -2.661
-12.5 | -0.28 | 0.09575 | -0.001 | -2.923
-12 | -0.298 | 0.08912 | -0.001 | -3.349
-11.5 | -0.317 | 0.08415 | -0.001 | -3.77
-11 | -0.336 | 0.07959 | -0.001 | -4.219
-10.5 | -0.354 | 0.07555 | -0.001 | -4.682
-10 | -0.368 | 0.07038 | -0.001 | -5.227
-9.5 | -0.38 | 0.06659 | -0.001 | -5.71
-9 | -0.39 | 0.06387 | -0.001 | -6.11
-8.5 | -0.397 | 0.05948 | -0.001 | -6.68
-8 | -0.401 | 0.05575 | -0.001 | -7.19
-7.5 | -0.4 | 0.05247 | -0.001 | -7.63
-7 | -0.395 | 0.05007 | -0.001 | -7.894
-6.5 | -0.385 | 0.04744 | -0.001 | -8.123
-6 | -0.37 | 0.04358 | -0.001 | -8.498
-5.5 | -0.35 | 0.04087 | -0.001 | -8.571
-5 | -0.325 | 0.03841 | -0.001 | -8.47
-4.5 | -0.296 | 0.03634 | -0.001 | -8.141
-4 | -0.262 | 0.03429 | -0.002 | -7.65
-3.5 | -0.225 | 0.03269 | -0.002 | -6.89
-3 | -0.185 | 0.03122 | -0.002 | -5.936
-2.5 | -0.143 | 0.02995 | -0.002 | -4.773
-2 | -0.099 | 0.02901 | -0.002 | -3.408
-1.5 | -0.054 | 0.02802 | -0.003 | -1.92
-1 | -0.009 | 0.00955 | -0.005 | -0.989
-0.5 | 0.048 | 0.00943 | -0.006 | 5.142
0 | 0.107 | 0.00943 | -0.006 | 11.318
0.5 | 0.165 | 0.00949 | -0.006 | 17.369
1 | 0.223 | 0.00642 | -0.006 | 34.717
1.5 | 0.281 | 0.00872 | -0.006 | 32.228
2 | 0.339 | 0.00877 | -0.006 | 38.637
2.5 | 0.396 | 0.00903 | -0.007 | 43.907
3 | 0.454 | 0.00997 | -0.007 | 45.522
3.5 | 0.511 | 0.01086 | -0.007 | 47.107
4 | 0.569 | 0.01004 | -0.007 | 56.636
4.5 | 0.625 | 0.00943 | -0.007 | 66.336
5 | 0.682 | 0.00926 | -0.007 | 73.576
5.5 | 0.736 | 0.00882 | -0.008 | 83.371
6 | 0.787 | 0.00888 | -0.008 | 88.658
6.5 | 0.836 | 0.00898 | -0.008 | 93.13
7 | 0.881 | 0.00915 | -0.008 | 96.296
7.5 | 0.92 | 0.01034 | -0.008 | 88.976
8 | 0.954 | 0.01063 | -0.009 | 89.755
8.5 | 0.978 | 0.01288 | -0.009 | 75.942
9 | 0.989 | 0.0149 | -0.009 | 66.395
9.5 | 0.971 | 0.01822 | -0.009 | 53.301
10 | 0.902 | 0.03474 | -0.008 | 25.966
10.5 | 0.849 | 0.05529 | -0.007 | 15.353
11 | 0.799 | 0.07448 | -0.004 | 10.73
11.5 | 0.778 | 0.0798 | -0.003 | 9.744
12 | 0.752 | 0.08593 | -0.004 | 8.754
12.5 | 0.722 | 0.09206 | -0.004 | 7.838
13 | 0.688 | 0.09773 | -0.004 | 7.039
13.5 | 0.651 | 0.10477 | -0.004 | 6.217
14 | 0.614 | 0.11121 | -0.004 | 5.517

## 44. Re 1M Mach 0.10 (2)
BIGFOIL.COM POLAR EXPORT
NACA22007
NACA22007 |  |  |  | Cl Max: | 1.2866 | at alpha= | 12.5 | deg
XFOIL ncrit=9 |  |  |  | L/D Max: | 90.1359 | at alpha= | 7.5 | deg
Re: | 1000000 |  |  | Cd Min: | 0.2049 | at alpha= | 17.5 | deg
Mach: | 0.1 |  |  | Cl=0 at alpha= | -1.1786 | deg
|  |  |  | @ Cl=0.1, Cd= | 0.0073675
|  |  |  | @ Cl=0.4, Cd= | 0.0066836
|  |  |  | @ Cl=0.6, Cd= | 0.0078741
alpha (deg) | Cl | Cd | Cm | Cl/Cd
-3 | -0.2231 | 0.01773 | -0.0104 | -12.5832
-2.5 | -0.1555 | 0.00969 | -0.0112 | -16.0475
-2 | -0.0851 | 0.00863 | -0.0141 | -9.861
-1.5 | -0.0306 | 0.00801 | -0.0131 | -3.8202
-1 | 0.017 | 0.00734 | -0.0109 | 2.3161
-0.5 | 0.0659 | 0.0073 | -0.009 | 9.0274
0 | 0.1164 | 0.0074 | -0.0077 | 15.7297
0.5 | 0.1543 | 0.00562 | -0.0048 | 27.4555
1 | 0.2087 | 0.00531 | -0.0039 | 39.3032
1.5 | 0.2977 | 0.00603 | -0.0112 | 49.3698
2.5 | 0.437 | 0.00692 | -0.0177 | 63.1503
3 | 0.4848 | 0.00718 | -0.016 | 67.5209
3.5 | 0.533 | 0.00745 | -0.0144 | 71.5436
4 | 0.5814 | 0.00778 | -0.0128 | 74.7301
4.5 | 0.6308 | 0.00803 | -0.0114 | 78.5554
5 | 0.6795 | 0.00843 | -0.0099 | 80.605
5.5 | 0.7297 | 0.00868 | -0.0086 | 84.0668
6 | 0.7793 | 0.00905 | -0.0073 | 86.1105
6.5 | 0.8292 | 0.00942 | -0.0061 | 88.0255
7 | 0.8791 | 0.00981 | -0.005 | 89.6126
7.5 | 0.9284 | 0.0103 | -0.0037 | 90.1359
8 | 0.9751 | 0.01119 | -0.0022 | 87.1403
8.5 | 1.019 | 0.01259 | -0.0003 | 80.9373
9 | 1.0641 | 0.01386 | 0.0014 | 76.7749
9.5 | 1.1061 | 0.01558 | 0.0035 | 70.9949
10 | 1.1499 | 0.01691 | 0.0052 | 68.0012
10.5 | 1.189 | 0.01877 | 0.0074 | 63.3458
11 | 1.2191 | 0.02149 | 0.0105 | 56.7287
11.5 | 1.2513 | 0.02366 | 0.0131 | 52.8867
12 | 1.2732 | 0.02651 | 0.0167 | 48.0272
12.5 | 1.2866 | 0.02944 | 0.0208 | 43.7024
13 | 1.2717 | 0.0334 | 0.0269 | 38.0749
13.5 | 1.2468 | 0.04043 | 0.0267 | 30.8385
14 | 1.2155 | 0.05424 | 0.016 | 22.4097
14.5 | 1.1523 | 0.07534 | 0.0026 | 15.2947
15 | 1.098 | 0.0931 | -0.007 | 11.7938
15.5 | 1.0518 | 0.1098 | -0.016 | 9.5792
16 | 1.0172 | 0.12584 | -0.0245 | 8.0833
16.5 | 0.9925 | 0.14077 | -0.0325 | 7.0505
17 | 0.9591 | 0.15912 | -0.0422 | 6.0275
17.5 | 0.8621 | 0.2049 | -0.0626 | 4.2074

## 45. Re 1M Mach 0.25 (1)
BIGFOIL.COM POLAR EXPORT
NACA22007
NACA22007 |  |  |  | Cl Max: | 0.966 | at alpha= | 8.5 | deg
JavaFoil+Calcfoil stall+Eppler ext transition |  |  |  | L/D Max: | 92.136 | at alpha= | 6.5 | deg
Re: | 1000000 |  |  | Cd Min: | 0.00876 | at alpha= | 1 | deg
Mach: | 0.25 |  |  | Cl=0 at alpha= | -0.91667 | deg
|  |  |  | @ Cl=0.1, Cd= | 0.0096183
|  |  |  | @ Cl=0.4, Cd= | 0.11556
|  |  |  | @ Cl=0.6, Cd= | 0.11556
alpha (deg) | Cl | Cd | Cm | Cl/Cd
-11.5 | -0.058 | 0.08459 | -0.001 | -0.691
-11 | -0.056 | 0.07868 | -0.001 | -0.708
-10.5 | -0.053 | 0.07669 | -0.001 | -0.691
-10 | -0.144 | 0.0719 | -0.001 | -2.005
-9.5 | -0.195 | 0.06764 | -0.001 | -2.886
-9 | -0.237 | 0.06445 | -0.001 | -3.683
-8.5 | -0.273 | 0.06007 | -0.001 | -4.55
-8 | -0.303 | 0.05793 | -0.001 | -5.23
-7.5 | -0.326 | 0.05421 | -0.001 | -6.009
-7 | -0.341 | 0.05063 | -0.001 | -6.733
-6.5 | -0.348 | 0.047 | -0.001 | -7.399
-6 | -0.346 | 0.04469 | -0.001 | -7.75
-5.5 | -0.337 | 0.04248 | -0.002 | -7.925
-5 | -0.319 | 0.03939 | -0.001 | -8.101
-4.5 | -0.295 | 0.03706 | -0.002 | -7.948
-4 | -0.264 | 0.0349 | -0.002 | -7.565
-3.5 | -0.228 | 0.033 | -0.002 | -6.923
-3 | -0.189 | 0.03145 | -0.002 | -6.005
-2.5 | -0.146 | 0.03017 | -0.002 | -4.846
-2 | -0.101 | 0.02916 | -0.002 | -3.472
-1.5 | -0.055 | 0.02833 | -0.003 | -1.946
-1 | -0.01 | 0.00972 | -0.005 | -0.997
-0.5 | 0.05 | 0.00961 | -0.006 | 5.184
0 | 0.11 | 0.00962 | -0.006 | 11.395
0.5 | 0.169 | 0.00967 | -0.006 | 17.527
1 | 0.229 | 0.00876 | -0.006 | 26.154
1.5 | 0.289 | 0.00884 | -0.006 | 32.627
2 | 0.348 | 0.00892 | -0.007 | 39.007
2.5 | 0.407 | 0.0092 | -0.007 | 44.288
3 | 0.466 | 0.00998 | -0.007 | 46.714
3.5 | 0.525 | 0.01114 | -0.007 | 47.172
4 | 0.584 | 0.01028 | -0.007 | 56.804
4.5 | 0.642 | 0.00964 | -0.007 | 66.581
5 | 0.7 | 0.00949 | -0.008 | 73.745
5.5 | 0.754 | 0.00942 | -0.008 | 80.079
6 | 0.806 | 0.00914 | -0.008 | 88.236
6.5 | 0.855 | 0.00928 | -0.008 | 92.136
7 | 0.898 | 0.01048 | -0.008 | 85.725
7.5 | 0.934 | 0.01094 | -0.009 | 85.322
8 | 0.958 | 0.01284 | -0.009 | 74.617
8.5 | 0.966 | 0.01491 | -0.009 | 64.788
9 | 0.932 | 0.0196 | -0.009 | 47.533
9.5 | 0.838 | 0.04354 | -0.007 | 19.244
10 | 0.77 | 0.06721 | -0.004 | 11.454
10.5 | 0.739 | 0.0726 | -0.003 | 10.173
11 | 0.693 | 0.07891 | -0.003 | 8.782
11.5 | 0.636 | 0.08517 | -0.004 | 7.463
12 | 0.568 | 0.09151 | -0.004 | 6.212
12.5 | 0.493 | 0.10061 | -0.004 | 4.901
13 | 0.411 | 0.10753 | -0.004 | 3.818
13.5 | 0.321 | 0.11556 | -0.004 | 2.779

## 46. Re 1M Mach 0.25 (2)
BIGFOIL.COM POLAR EXPORT
NACA22007
NACA22007 |  |  |  | Cl Max: | 1.2127 | at alpha= | 11 | deg
XFOIL ncrit=9 |  |  |  | L/D Max: | 89.8421 | at alpha= | 7 | deg
Re: | 1000000 |  |  | Cd Min: | 0.16161 | at alpha= | 16 | deg
Mach: | 0.25 |  |  | Cl=0 at alpha= | -1.1757 | deg
|  |  |  | @ Cl=0.1, Cd= | 0.00754
|  |  |  | @ Cl=0.4, Cd= | 0.0068207
|  |  |  | @ Cl=0.6, Cd= | 0.0079106
alpha (deg) | Cl | Cd | Cm | Cl/Cd
-3 | -0.2247 | 0.0184 | -0.0122 | -12.212
-2.5 | -0.154 | 0.01018 | -0.0133 | -15.1277
-2 | -0.0857 | 0.0089 | -0.015 | -9.6292
-1.5 | -0.0312 | 0.00824 | -0.0136 | -3.7864
-1 | 0.0169 | 0.00749 | -0.011 | 2.2563
-0.5 | 0.0676 | 0.00754 | -0.0091 | 8.9655
0 | 0.1194 | 0.00754 | -0.0076 | 15.8355
0.5 | 0.1619 | 0.00612 | -0.0053 | 26.4542
1 | 0.209 | 0.00545 | -0.0025 | 38.3486
1.5 | 0.3006 | 0.00619 | -0.01 | 48.5622
2 | 0.3857 | 0.00675 | -0.0162 | 57.1407
2.5 | 0.4504 | 0.00707 | -0.0178 | 63.7058
3 | 0.4997 | 0.00733 | -0.016 | 68.1719
3.5 | 0.5498 | 0.00758 | -0.0142 | 72.533
4 | 0.5999 | 0.00791 | -0.0124 | 75.8407
4.5 | 0.6507 | 0.00822 | -0.0107 | 79.1606
5 | 0.7018 | 0.00858 | -0.009 | 81.7949
5.5 | 0.7533 | 0.00896 | -0.0074 | 84.0737
6 | 0.8057 | 0.00927 | -0.0059 | 86.9148
6.5 | 0.8581 | 0.00966 | -0.0044 | 88.8302
7 | 0.9101 | 0.01013 | -0.0028 | 89.8421
7.5 | 0.9604 | 0.01088 | -0.001 | 88.2721
8 | 1.0059 | 0.01237 | 0.0015 | 81.3177
8.5 | 1.0524 | 0.01387 | 0.0039 | 75.876
9 | 1.0954 | 0.01587 | 0.0068 | 69.0233
9.5 | 1.1392 | 0.01765 | 0.0095 | 64.5439
10 | 1.1768 | 0.02002 | 0.0126 | 58.7812
10.5 | 1.1927 | 0.02433 | 0.0176 | 49.0218
11 | 1.2127 | 0.02762 | 0.0218 | 43.9066
11.5 | 1.2043 | 0.03183 | 0.0281 | 37.8354
12 | 1.1732 | 0.03881 | 0.0297 | 30.2293
12.5 | 1.143 | 0.05297 | 0.0178 | 21.5783
13 | 1.095 | 0.07094 | 0.0059 | 15.4356
13.5 | 1.0495 | 0.08654 | -0.0028 | 12.1273
14 | 1.0145 | 0.1007 | -0.0106 | 10.0745
14.5 | 0.9809 | 0.11541 | -0.0185 | 8.4993
15 | 0.9567 | 0.12961 | -0.0261 | 7.3814
15.5 | 0.9332 | 0.14462 | -0.034 | 6.4528
16 | 0.9077 | 0.16161 | -0.0429 | 5.6166

## 47. Re 1M Mach 0.50 (1)
BIGFOIL.COM POLAR EXPORT
NACA22007
NACA22007 |  |  |  | Cl Max: | 1.147 | at alpha= | 20 | deg
JavaFoil+Calcfoil stall+Eppler ext transition |  |  |  | L/D Max: | 79.951 | at alpha= | 6 | deg
Re: | 1000000 |  |  | Cd Min: | 0.00954 | at alpha= | 1.5 | deg
Mach: | 0.5 |  |  | Cl=0 at alpha= | -0.93077 | deg
|  |  |  | @ Cl=0.1, Cd= | 0.0102
|  |  |  | @ Cl=0.4, Cd= | 0.00972
|  |  |  | @ Cl=0.6, Cd= | 0.011209
alpha (deg) | Cl | Cd | Cm | Cl/Cd
-20 | -0.964 | 0.19592 | -0.001 | -4.921
-19.5 | -0.94 | 0.19166 | -0.001 | -4.905
-19 | -0.916 | 0.18329 | -0.001 | -4.998
-18.5 | -0.892 | 0.1783 | -0.001 | -5.003
-18 | -0.867 | 0.1707 | -0.001 | -5.078
-17.5 | -0.843 | 0.16667 | -0.001 | -5.055
-17 | -0.818 | 0.16198 | -0.001 | -5.052
-16.5 | -0.793 | 0.15558 | -0.001 | -5.097
-16 | -0.769 | 0.15094 | -0.001 | -5.093
-15.5 | -0.744 | 0.14699 | -0.001 | -5.063
-15 | -0.72 | 0.14291 | -0.001 | -5.036
-14.5 | -0.694 | 0.13754 | -0.001 | -5.048
-14 | -0.67 | 0.13266 | -0.001 | -5.048
-13.5 | -0.645 | 0.12892 | -0.001 | -5.002
-13 | -0.62 | 0.12238 | -0.001 | -5.067
-12.5 | -0.595 | 0.1197 | -0.001 | -4.967
-12 | -0.57 | 0.11346 | -0.001 | -5.021
-11.5 | -0.545 | 0.11091 | -0.002 | -4.911
-11 | -0.519 | 0.08746 | -0.002 | -5.935
-10.5 | -0.494 | 0.07576 | -0.002 | -6.52
-10 | -0.469 | 0.06811 | -0.002 | -6.882
-9.5 | -0.443 | 0.082 | -0.002 | -5.404
-9 | -0.418 | 0.06622 | -0.002 | -6.31
-8.5 | -0.392 | 0.05844 | -0.002 | -6.715
-8 | -0.367 | 0.07428 | -0.002 | -4.939
-7.5 | -0.341 | 0.05753 | -0.002 | -5.932
-7 | -0.316 | 0.05093 | -0.002 | -6.199
-6.5 | -0.29 | 0.04784 | -0.002 | -6.062
-6 | -0.264 | 0.04802 | -0.002 | -5.502
-5.5 | -0.238 | 0.04278 | -0.002 | -5.575
-5 | -0.213 | 0.04041 | -0.002 | -5.26
-4.5 | -0.187 | 0.03952 | -0.002 | -4.724
-4 | -0.161 | 0.03701 | -0.002 | -4.344
-3.5 | -0.202 | 0.03682 | -0.002 | -5.478
-3 | -0.194 | 0.03355 | -0.002 | -5.795
-2.5 | -0.157 | 0.03151 | -0.002 | -4.99
-2 | -0.111 | 0.03009 | -0.002 | -3.688
-1.5 | -0.061 | 0.02909 | -0.002 | -2.092
-1 | -0.009 | 0.0283 | -0.003 | -0.306
-0.5 | 0.056 | 0.00976 | -0.006 | 5.691
0 | 0.122 | 0.01042 | -0.007 | 11.754
0.5 | 0.189 | 0.0105 | -0.007 | 18.021
1 | 0.256 | 0.01267 | -0.007 | 20.196
1.5 | 0.322 | 0.00954 | -0.007 | 33.794
2 | 0.388 | 0.0097 | -0.007 | 40.046
2.5 | 0.454 | 0.00981 | -0.007 | 46.323
3 | 0.52 | 0.01017 | -0.008 | 51.164
3.5 | 0.586 | 0.01113 | -0.008 | 52.608
4 | 0.65 | 0.01149 | -0.008 | 56.583
4.5 | 0.714 | 0.01097 | -0.008 | 65.142
5 | 0.777 | 0.01064 | -0.009 | 73
5.5 | 0.833 | 0.01076 | -0.009 | 77.486
6 | 0.881 | 0.01102 | -0.009 | 79.951
6.5 | 0.91 | 0.01371 | -0.009 | 66.374
7 | 0.88 | 0.01717 | -0.009 | 51.276
7.5 | 0.622 | 0.05359 | -0.003 | 11.607
8 | 0.475 | 0.05936 | -0.004 | 8
8.5 | 0.502 | 0.06176 | -0.004 | 8.13
9 | 0.53 | 0.06669 | -0.004 | 7.94
9.5 | 0.557 | 0.07221 | -0.004 | 7.711
10 | 0.584 | 0.09769 | -0.005 | 5.98
10.5 | 0.612 | 0.10594 | -0.005 | 5.776
11 | 0.639 | 0.10877 | -0.005 | 5.875
11.5 | 0.667 | 0.11268 | -0.005 | 5.918
12 | 0.695 | 0.11959 | -0.006 | 5.811
12.5 | 0.723 | 0.12548 | -0.006 | 5.763
13 | 0.752 | 0.13141 | -0.006 | 5.719
13.5 | 0.779 | 0.13518 | -0.007 | 5.761
14 | 0.807 | 0.1397 | -0.007 | 5.78
14.5 | 0.835 | 0.14704 | -0.007 | 5.679
15 | 0.864 | 0.14942 | -0.007 | 5.781
15.5 | 0.891 | 0.15507 | -0.008 | 5.747
16 | 0.92 | 0.16136 | -0.008 | 5.703
16.5 | 0.948 | 0.16501 | -0.008 | 5.744
17 | 0.977 | 0.17266 | -0.008 | 5.659
17.5 | 1.005 | 0.17849 | -0.009 | 5.628
18 | 1.032 | 0.18267 | -0.009 | 5.651
18.5 | 1.062 | 0.18643 | -0.009 | 5.695
19 | 1.089 | 0.19089 | -0.009 | 5.706
19.5 | 1.117 | 0.19674 | -0.009 | 5.677
20 | 1.147 | 0.20354 | -0.01 | 5.634

## 48. Re 1M Mach 0.50 (2)
BIGFOIL.COM POLAR EXPORT
NACA22007
NACA22007 |  |  |  | Cl Max: | 1.1237 | at alpha= | 8 | deg
XFOIL ncrit=9 |  |  |  | L/D Max: | 88.2159 | at alpha= | 6.5 | deg
Re: | 1000000 |  |  | Cd Min: | 0.26375 | at alpha= | -19 | deg
Mach: | 0.5 |  |  | Cl=0 at alpha= | -1.1692 | deg
|  |  |  | @ Cl=0.1, Cd= | 0.0081286
|  |  |  | @ Cl=0.4, Cd= | 0.0071278
|  |  |  | @ Cl=0.6, Cd= | 0.0080988
alpha (deg) | Cl | Cd | Cm | Cl/Cd
-19 | -0.8705 | 0.26375 | 0.085 | -3.3005
-18.5 | -0.8501 | 0.25583 | 0.0806 | -3.3229
-18 | -0.8287 | 0.24797 | 0.0759 | -3.3419
-17.5 | -0.8073 | 0.23999 | 0.0714 | -3.3639
-17 | -0.7856 | 0.2318 | 0.0669 | -3.3891
-16.5 | -0.7633 | 0.2237 | 0.0623 | -3.4122
-16 | -0.7421 | 0.21571 | 0.0578 | -3.4403
-15.5 | -0.7214 | 0.20782 | 0.0535 | -3.4713
-15 | -0.7015 | 0.19975 | 0.049 | -3.5119
-14.5 | -0.6819 | 0.19166 | 0.0447 | -3.5579
-14 | -0.6626 | 0.18373 | 0.0408 | -3.6064
-13.5 | -0.6447 | 0.17568 | 0.0367 | -3.6697
-13 | -0.6274 | 0.1669 | 0.034 | -3.7591
-12.5 | -0.6103 | 0.15908 | 0.0306 | -3.8364
-12 | -0.5946 | 0.15152 | 0.0275 | -3.9242
-11.5 | -0.5793 | 0.14372 | 0.0242 | -4.0308
-11 | -0.5648 | 0.13593 | 0.021 | -4.1551
-10.5 | -0.5506 | 0.12804 | 0.0165 | -4.3002
-10 | -0.5392 | 0.12019 | 0.0127 | -4.4862
-9.5 | -0.5291 | 0.11227 | 0.0085 | -4.7127
-9 | -0.5178 | 0.10445 | 0.0053 | -4.9574
-8.5 | -0.5091 | 0.09639 | 0.0039 | -5.2817
-8 | -0.5005 | 0.08908 | 0.0014 | -5.6185
-7.5 | -0.4928 | 0.08178 | -0.0019 | -6.0259
-7 | -0.4881 | 0.07428 | -0.0059 | -6.5711
-6.5 | -0.4915 | 0.06658 | -0.0115 | -7.3821
-6 | -0.4878 | 0.05855 | -0.0165 | -8.3313
-5.5 | -0.4772 | 0.05085 | -0.0187 | -9.3845
-5 | -0.453 | 0.04405 | -0.0182 | -10.2838
-4.5 | -0.4284 | 0.03816 | -0.0145 | -11.2264
-4 | -0.3902 | 0.03193 | -0.0122 | -12.2205
-3.5 | -0.3249 | 0.02421 | -0.0163 | -13.4201
-3 | -0.2352 | 0.02104 | -0.0189 | -11.1787
-2.5 | -0.1575 | 0.01361 | -0.0204 | -11.5724
-2 | -0.0912 | 0.01087 | -0.0189 | -8.3901
-1.5 | -0.0346 | 0.00945 | -0.0156 | -3.6614
-1 | 0.0177 | 0.00829 | -0.0119 | 2.1351
-0.5 | 0.074 | 0.00816 | -0.0095 | 9.0686
0 | 0.132 | 0.00809 | -0.0075 | 16.3164
0.5 | 0.1913 | 0.00835 | -0.0061 | 22.9102
1 | 0.2218 | 0.0062 | 0.0004 | 35.7742
1.5 | 0.3194 | 0.00675 | -0.0057 | 47.3185
2 | 0.4218 | 0.00723 | -0.0131 | 58.3402
2.5 | 0.5077 | 0.00755 | -0.0169 | 67.245
3 | 0.567 | 0.00792 | -0.015 | 71.5909
3.5 | 0.6242 | 0.00823 | -0.0123 | 75.8445
4 | 0.6811 | 0.00871 | -0.0094 | 78.1975
4.5 | 0.7403 | 0.00911 | -0.0065 | 81.2623
5 | 0.7995 | 0.00967 | -0.0033 | 82.6784
5.5 | 0.8605 | 0.01021 | -0.0001 | 84.2801
6 | 0.9243 | 0.01066 | 0.0031 | 86.7073
6.5 | 0.9889 | 0.01121 | 0.0067 | 88.2159
7 | 1.0444 | 0.01294 | 0.0116 | 80.711
7.5 | 1.0937 | 0.01567 | 0.0177 | 69.7958
8 | 1.1237 | 0.02017 | 0.025 | 55.7115
8.5 | 1.1229 | 0.02664 | 0.032 | 42.1509
9 | 1.0882 | 0.03386 | 0.0372 | 32.1382
9.5 | 1.0482 | 0.04694 | 0.0269 | 22.3306
10 | 1.0083 | 0.06162 | 0.0155 | 16.3632
10.5 | 0.9706 | 0.07437 | 0.0068 | 13.051
11 | 0.9411 | 0.08635 | -0.0006 | 10.8987
11.5 | 0.9132 | 0.09876 | -0.0081 | 9.2467
12 | 0.8921 | 0.1111 | -0.0152 | 8.0297
12.5 | 0.8739 | 0.12397 | -0.0225 | 7.0493
13 | 0.8581 | 0.13739 | -0.0299 | 6.2457

## 49. Re 2M Mach 0.00 (1)
BIGFOIL.COM POLAR EXPORT
NACA22007
NACA22007 |  |  |  | Cl Max: | 1.009 | at alpha= | 9.5 | deg
JavaFoil+Calcfoil stall+Eppler ext transition |  |  |  | L/D Max: | 111.213 | at alpha= | 7 | deg
Re: | 2000000 |  |  | Cd Min: | 0.00735 | at alpha= | 1 | deg
Mach: | 0 |  |  | Cl=0 at alpha= | -0.92105 | deg
|  |  |  | @ Cl=0.1, Cd= | 0.0089848
|  |  |  | @ Cl=0.4, Cd= | 0.0088456
|  |  |  | @ Cl=0.6, Cd= | 0.0083782
alpha (deg) | Cl | Cd | Cm | Cl/Cd
-13 | -0.299 | 0.09155 | -0.001 | -3.27
-12.5 | -0.316 | 0.08661 | -0.001 | -3.645
-12 | -0.332 | 0.08228 | -0.001 | -4.036
-11.5 | -0.348 | 0.07844 | -0.001 | -4.442
-11 | -0.364 | 0.0742 | -0.001 | -4.911
-10.5 | -0.379 | 0.06964 | -0.001 | -5.449
-10 | -0.391 | 0.06599 | -0.001 | -5.922
-9.5 | -0.4 | 0.06201 | -0.001 | -6.454
-9 | -0.407 | 0.05855 | -0.001 | -6.956
-8.5 | -0.411 | 0.05501 | -0.001 | -7.479
-8 | -0.412 | 0.05212 | -0.001 | -7.909
-7.5 | -0.409 | 0.0493 | -0.001 | -8.299
-7 | -0.402 | 0.04668 | -0.001 | -8.607
-6.5 | -0.39 | 0.04403 | -0.001 | -8.855
-6 | -0.373 | 0.04139 | -0.002 | -9.019
-5.5 | -0.352 | 0.03898 | -0.002 | -9.028
-5 | -0.326 | 0.03692 | -0.002 | -8.83
-4.5 | -0.296 | 0.03494 | -0.002 | -8.47
-4 | -0.262 | 0.03312 | -0.002 | -7.912
-3.5 | -0.225 | 0.03158 | -0.002 | -7.123
-3 | -0.185 | 0.03054 | -0.002 | -6.056
-2.5 | -0.143 | 0.02897 | -0.002 | -4.938
-2 | -0.123 | 0.00916 | -0.005 | -13.381
-1.5 | -0.066 | 0.00902 | -0.005 | -7.369
-1 | -0.009 | 0.00899 | -0.005 | -1.045
-0.5 | 0.048 | 0.00894 | -0.005 | 5.396
0 | 0.106 | 0.00899 | -0.006 | 11.813
0.5 | 0.164 | 0.00995 | -0.006 | 16.495
1 | 0.222 | 0.00735 | -0.006 | 30.165
1.5 | 0.28 | 0.00875 | -0.006 | 31.937
2 | 0.337 | 0.00827 | -0.006 | 40.764
2.5 | 0.395 | 0.00875 | -0.006 | 45.076
3 | 0.452 | 0.00984 | -0.007 | 45.908
3.5 | 0.509 | 0.00942 | -0.007 | 54.027
4 | 0.566 | 0.0087 | -0.007 | 65.038
4.5 | 0.622 | 0.00817 | -0.007 | 76.176
5 | 0.678 | 0.00802 | -0.007 | 84.594
5.5 | 0.732 | 0.00762 | -0.008 | 96.034
6 | 0.784 | 0.00767 | -0.008 | 102.159
6.5 | 0.833 | 0.00775 | -0.008 | 107.477
7 | 0.878 | 0.00789 | -0.008 | 111.213
7.5 | 0.918 | 0.00902 | -0.008 | 101.744
8 | 0.952 | 0.00923 | -0.009 | 103.152
8.5 | 0.981 | 0.00947 | -0.009 | 103.612
9 | 1 | 0.01221 | -0.009 | 81.951
9.5 | 1.009 | 0.01366 | -0.009 | 73.808
10 | 0.995 | 0.01594 | -0.009 | 62.394
10.5 | 0.94 | 0.02526 | -0.009 | 37.221
11 | 0.877 | 0.04326 | -0.008 | 20.278
11.5 | 0.833 | 0.05852 | -0.007 | 14.229
12 | 0.801 | 0.06778 | -0.007 | 11.812
12.5 | 0.769 | 0.07544 | -0.007 | 10.19
13 | 0.737 | 0.08159 | -0.007 | 9.028
13.5 | 0.701 | 0.08937 | -0.007 | 7.844
14 | 0.664 | 0.09745 | -0.007 | 6.814
14.5 | 0.628 | 0.10451 | -0.007 | 6.01

## 50. Re 2M Mach 0.00 (2)
BIGFOIL.COM POLAR EXPORT
NACA22007
NACA22007 |  |  |  | Cl Max: | 1.4359 | at alpha= | 14 | deg
XFOIL ncrit=9 |  |  |  | L/D Max: | 107.233 | at alpha= | 7 | deg
Re: | 2000000 |  |  | Cd Min: | 0.2499 | at alpha= | -20 | deg
Mach: | 0 |  |  | Cl=0 at alpha= | -1.0485 | deg
|  |  |  | @ Cl=0.1, Cd= | 0.0069215
|  |  |  | @ Cl=0.4, Cd= | 0.0058465
|  |  |  | @ Cl=0.6, Cd= | 0.0065248
alpha (deg) | Cl | Cd | Cm | Cl/Cd
-20 | -0.808 | 0.2499 | 0.0736 | -3.2333
-19 | -0.7777 | 0.2365 | 0.0661 | -3.2884
-18.5 | -0.7618 | 0.23064 | 0.0625 | -3.303
-18 | -0.7457 | 0.22447 | 0.0589 | -3.322
-17.5 | -0.7298 | 0.21789 | 0.0554 | -3.3494
-17 | -0.7129 | 0.21087 | 0.0519 | -3.3808
-16.5 | -0.6975 | 0.20398 | 0.0484 | -3.4195
-16 | -0.6826 | 0.19705 | 0.045 | -3.4641
-15.5 | -0.6683 | 0.19018 | 0.0418 | -3.514
-15 | -0.6553 | 0.1828 | 0.0385 | -3.5848
-14.5 | -0.6425 | 0.17559 | 0.0355 | -3.6591
-14 | -0.6301 | 0.16866 | 0.0326 | -3.7359
-13.5 | -0.6195 | 0.16129 | 0.0298 | -3.8409
-13 | -0.6102 | 0.15351 | 0.027 | -3.975
-12.5 | -0.4958 | 0.1389 | 0.0199 | -3.5695
-12 | -0.486 | 0.1325 | 0.0169 | -3.6679
-11.5 | -0.4778 | 0.12533 | 0.0138 | -3.8123
-11 | -0.4699 | 0.11743 | 0.0105 | -4.0015
-10.5 | -0.4657 | 0.10892 | 0.0071 | -4.2756
-10 | -0.4621 | 0.10037 | 0.0039 | -4.604
-9.5 | -0.4601 | 0.09167 | 0.0009 | -5.0191
-9 | -0.4605 | 0.08276 | -0.0023 | -5.5643
-8.5 | -0.4645 | 0.07367 | -0.0057 | -6.3051
-8 | -0.4763 | 0.06426 | -0.0105 | -7.4121
-7.5 | -0.5005 | 0.05488 | -0.0167 | -9.1199
-7 | -0.4998 | 0.04522 | -0.0191 | -11.0526
-6.5 | -0.488 | 0.03626 | -0.0193 | -13.4584
-6 | -0.4697 | 0.02818 | -0.0177 | -16.6678
-5.5 | -0.4599 | 0.01798 | -0.0133 | -25.5784
-5 | -0.4135 | 0.01297 | -0.0141 | -31.8813
-4.5 | -0.3813 | 0.02304 | -0.0128 | -16.5495
-4 | -0.3203 | 0.01763 | -0.0127 | -18.1679
-3.5 | -0.2622 | 0.00858 | -0.0118 | -30.5594
-3 | -0.196 | 0.00729 | -0.0139 | -26.8861
-2.5 | -0.1466 | 0.00705 | -0.0122 | -20.7943
-1.5 | -0.0466 | 0.00666 | -0.0092 | -6.997
-1 | 0.005 | 0.00677 | -0.0082 | 0.73855
-0.5 | 0.0573 | 0.0068 | -0.0074 | 8.4265
0 | 0.11 | 0.00695 | -0.0067 | 15.8273
0.5 | 0.1623 | 0.00712 | -0.0061 | 22.7949
1 | 0.2003 | 0.00539 | -0.0032 | 37.1614
1.5 | 0.2447 | 0.00515 | -0.0004 | 47.5146
2.5 | 0.3925 | 0.00582 | -0.0085 | 67.4399
3 | 0.4577 | 0.00605 | -0.0107 | 75.6529
3.5 | 0.5253 | 0.00624 | -0.0134 | 84.1827
4 | 0.59 | 0.00649 | -0.0155 | 90.9091
4.5 | 0.6388 | 0.00666 | -0.0141 | 95.9159
5 | 0.6872 | 0.00695 | -0.0126 | 98.8777
5.5 | 0.7367 | 0.00716 | -0.0113 | 102.8911
6 | 0.7858 | 0.00746 | -0.01 | 105.3351
6.5 | 0.8349 | 0.00781 | -0.0087 | 106.9014
7 | 0.8836 | 0.00824 | -0.0074 | 107.233
7.5 | 0.9309 | 0.00889 | -0.006 | 104.7132
8 | 0.9762 | 0.00985 | -0.0043 | 99.1066
8.5 | 1.0224 | 0.01072 | -0.0028 | 95.3731
9 | 1.0691 | 0.01158 | -0.0014 | 92.323
9.5 | 1.1147 | 0.0126 | 0.0002 | 88.4683
10 | 1.1611 | 0.01347 | 0.0015 | 86.199
10.5 | 1.2066 | 0.01443 | 0.0028 | 83.6175
11 | 1.2461 | 0.01621 | 0.0049 | 76.8723
11.5 | 1.2895 | 0.01729 | 0.0063 | 74.5807
12 | 1.3296 | 0.01869 | 0.0081 | 71.1396
12.5 | 1.3671 | 0.02025 | 0.01 | 67.5111
13 | 1.3995 | 0.02214 | 0.0125 | 63.2114
13.5 | 1.4263 | 0.0243 | 0.0154 | 58.6955
14 | 1.4359 | 0.02737 | 0.0201 | 52.4626
14.5 | 1.4178 | 0.03108 | 0.0273 | 45.6178
15 | 1.3852 | 0.03822 | 0.0283 | 36.2428
15.5 | 1.3533 | 0.05143 | 0.0183 | 26.3134
16 | 1.2701 | 0.07696 | 0.0022 | 16.5034
16.5 | 1.1675 | 0.10278 | -0.0113 | 11.3592
17 | 1.0894 | 0.1259 | -0.0238 | 8.6529
17.5 | 1.058 | 0.1414 | -0.0321 | 7.4823
18 | 1.0367 | 0.15539 | -0.0398 | 6.6716
18.5 | 1.0204 | 0.16894 | -0.0475 | 6.04
19 | 1.0147 | 0.18016 | -0.054 | 5.6322

## 51. Re 2M Mach 0.10 (1)
BIGFOIL.COM POLAR EXPORT
NACA22007
NACA22007 |  |  |  | Cl Max: | 1.002 | at alpha= | 9.5 | deg
JavaFoil+Calcfoil stall+Eppler ext transition |  |  |  | L/D Max: | 110.915 | at alpha= | 7 | deg
Re: | 2000000 |  |  | Cd Min: | 0.00742 | at alpha= | 1 | deg
Mach: | 0.1 |  |  | Cl=0 at alpha= | -0.92105 | deg
|  |  |  | @ Cl=0.1, Cd= | 0.0089952
|  |  |  | @ Cl=0.4, Cd= | 0.0083345
|  |  |  | @ Cl=0.6, Cd= | 0.10824
alpha (deg) | Cl | Cd | Cm | Cl/Cd
-13 | -0.262 | 0.09208 | -0.001 | -2.845
-12.5 | -0.28 | 0.08737 | -0.001 | -3.206
-12 | -0.299 | 0.0825 | -0.001 | -3.621
-11.5 | -0.318 | 0.07831 | -0.001 | -4.054
-11 | -0.336 | 0.07384 | -0.001 | -4.552
-10.5 | -0.354 | 0.06998 | -0.001 | -5.059
-10 | -0.368 | 0.0664 | -0.001 | -5.545
-9.5 | -0.381 | 0.06269 | -0.001 | -6.07
-9 | -0.391 | 0.05906 | -0.001 | -6.614
-8.5 | -0.398 | 0.05519 | -0.001 | -7.205
-8 | -0.401 | 0.05215 | -0.001 | -7.693
-7.5 | -0.401 | 0.04966 | -0.001 | -8.067
-7 | -0.396 | 0.04649 | -0.001 | -8.508
-6.5 | -0.386 | 0.04425 | -0.001 | -8.714
-6 | -0.371 | 0.04127 | -0.002 | -8.98
-5.5 | -0.351 | 0.039 | -0.002 | -8.989
-5 | -0.326 | 0.03703 | -0.002 | -8.791
-4.5 | -0.296 | 0.03504 | -0.002 | -8.448
-4 | -0.263 | 0.03325 | -0.002 | -7.895
-3.5 | -0.226 | 0.0317 | -0.002 | -7.114
-3 | -0.186 | 0.03061 | -0.002 | -6.064
-2.5 | -0.144 | 0.02911 | -0.002 | -4.931
-2 | -0.123 | 0.00916 | -0.005 | -13.442
-1.5 | -0.067 | 0.00907 | -0.005 | -7.362
-1 | -0.009 | 0.00901 | -0.005 | -1.048
-0.5 | 0.048 | 0.00896 | -0.006 | 5.413
0 | 0.107 | 0.009 | -0.006 | 11.852
0.5 | 0.165 | 0.00999 | -0.006 | 16.512
1 | 0.223 | 0.00742 | -0.006 | 30.045
1.5 | 0.281 | 0.00879 | -0.006 | 31.967
2 | 0.339 | 0.00832 | -0.006 | 40.713
2.5 | 0.396 | 0.00822 | -0.007 | 48.208
3 | 0.454 | 0.00988 | -0.007 | 45.941
3.5 | 0.511 | 0.00946 | -0.007 | 54.054
4 | 0.569 | 0.00873 | -0.007 | 65.095
4.5 | 0.625 | 0.0082 | -0.007 | 76.251
5 | 0.682 | 0.00805 | -0.007 | 84.634
5.5 | 0.736 | 0.00766 | -0.008 | 96.028
6 | 0.787 | 0.00771 | -0.008 | 102.145
6.5 | 0.836 | 0.00779 | -0.008 | 107.3
7 | 0.881 | 0.00794 | -0.008 | 110.915
7.5 | 0.92 | 0.00909 | -0.008 | 101.245
8 | 0.954 | 0.00932 | -0.009 | 102.363
8.5 | 0.982 | 0.00956 | -0.009 | 102.645
9 | 0.998 | 0.0121 | -0.009 | 82.524
9.5 | 1.002 | 0.01397 | -0.009 | 71.756
10 | 0.979 | 0.01715 | -0.009 | 57.084
10.5 | 0.911 | 0.03057 | -0.008 | 29.81
11 | 0.853 | 0.04813 | -0.008 | 17.731
11.5 | 0.811 | 0.06186 | -0.007 | 13.103
12 | 0.777 | 0.06966 | -0.007 | 11.158
12.5 | 0.741 | 0.0776 | -0.007 | 9.547
13 | 0.704 | 0.084 | -0.007 | 8.382
13.5 | 0.664 | 0.0921 | -0.007 | 7.206
14 | 0.623 | 0.10009 | -0.006 | 6.221
14.5 | 0.582 | 0.10824 | -0.006 | 5.378

## 52. Re 2M Mach 0.10 (2)
BIGFOIL.COM POLAR EXPORT
NACA22007
NACA22007 |  |  |  | Cl Max: | 1.4169 | at alpha= | 13.5 | deg
XFOIL ncrit=9 |  |  |  | L/D Max: | 107.145 | at alpha= | 7 | deg
Re: | 2000000 |  |  | Cd Min: | 0.17551 | at alpha= | 18.5 | deg
Mach: | 0.1 |  |  | Cl=0 at alpha= | -1.0482 | deg
|  |  |  | @ Cl=0.1, Cd= | 0.00693
|  |  |  | @ Cl=0.4, Cd= | 0.0058593
|  |  |  | @ Cl=0.6, Cd= | 0.0065252
alpha (deg) | Cl | Cd | Cm | Cl/Cd
-12 | -0.5966 | 0.13846 | 0.0224 | -4.3088
-11.5 | -0.5893 | 0.13087 | 0.0197 | -4.5029
-11 | -0.5816 | 0.12364 | 0.0171 | -4.704
-10.5 | -0.5725 | 0.11717 | 0.0147 | -4.8861
-10 | -0.5637 | 0.10952 | 0.0115 | -5.147
-9.5 | -0.5574 | 0.10142 | 0.0073 | -5.496
-9 | -0.5527 | 0.09352 | 0.0034 | -5.91
-8.5 | -0.5498 | 0.0854 | -0.0014 | -6.4379
-8 | -0.557 | 0.07637 | -0.0096 | -7.2934
-7.5 | -0.5524 | 0.06693 | -0.016 | -8.2534
-7 | -0.5411 | 0.0583 | -0.0184 | -9.2813
-6.5 | -0.5234 | 0.05051 | -0.0183 | -10.3623
-6 | -0.501 | 0.04341 | -0.0164 | -11.5411
-5.5 | -0.4769 | 0.0366 | -0.0129 | -13.0301
-4.5 | -0.3829 | 0.02346 | -0.0132 | -16.3214
-4 | -0.3191 | 0.01938 | -0.0133 | -16.4654
-3.5 | -0.263 | 0.00882 | -0.0121 | -29.8186
-3 | -0.1968 | 0.00736 | -0.0141 | -26.7391
-2.5 | -0.1473 | 0.0071 | -0.0123 | -20.7465
-2 | -0.0977 | 0.00687 | -0.0106 | -14.2213
-1.5 | -0.0469 | 0.00668 | -0.0093 | -7.021
-1 | 0.005 | 0.00678 | -0.0083 | 0.73746
-0.5 | 0.0576 | 0.00681 | -0.0074 | 8.4581
0 | 0.1106 | 0.00696 | -0.0068 | 15.8908
1 | 0.2015 | 0.00542 | -0.0033 | 37.1771
1.5 | 0.2458 | 0.00517 | -0.0003 | 47.5435
2.5 | 0.3945 | 0.00584 | -0.0085 | 67.5514
3 | 0.46 | 0.00607 | -0.0106 | 75.7825
3.5 | 0.5281 | 0.00626 | -0.0133 | 84.361
4 | 0.5935 | 0.0065 | -0.0155 | 91.3077
4.5 | 0.6426 | 0.00669 | -0.014 | 96.0538
5 | 0.6914 | 0.00697 | -0.0125 | 99.1966
5.5 | 0.7412 | 0.00719 | -0.0111 | 103.0876
6 | 0.7907 | 0.00749 | -0.0097 | 105.5674
6.5 | 0.8402 | 0.00785 | -0.0084 | 107.0318
7 | 0.8893 | 0.0083 | -0.007 | 107.1446
7.5 | 0.9369 | 0.00897 | -0.0055 | 104.4482
8 | 0.9821 | 0.01001 | -0.0037 | 98.1119
8.5 | 1.029 | 0.01088 | -0.0021 | 94.5772
9 | 1.0762 | 0.01173 | -0.0006 | 91.7477
9.5 | 1.1215 | 0.0129 | 0.0011 | 86.938
10 | 1.1687 | 0.01373 | 0.0025 | 85.1202
10.5 | 1.2139 | 0.01483 | 0.004 | 81.8543
11 | 1.2538 | 0.01661 | 0.0062 | 75.4846
11.5 | 1.2962 | 0.0179 | 0.008 | 72.4134
12 | 1.3343 | 0.01958 | 0.0101 | 68.1461
12.5 | 1.3698 | 0.02134 | 0.0125 | 64.1893
13 | 1.3981 | 0.0236 | 0.0155 | 59.2415
13.5 | 1.4169 | 0.02627 | 0.0193 | 53.936
14 | 1.4023 | 0.03003 | 0.0267 | 46.6966
14.5 | 1.3754 | 0.0358 | 0.0299 | 38.419
15 | 1.3381 | 0.04846 | 0.0211 | 27.6125
15.5 | 1.2856 | 0.06881 | 0.007 | 18.6833
16 | 1.1617 | 0.09819 | -0.0087 | 11.8311
16.5 | 1.1009 | 0.11718 | -0.0189 | 9.3949
17 | 1.0556 | 0.13505 | -0.0285 | 7.8164
17.5 | 1.0331 | 0.14905 | -0.036 | 6.9312
18 | 1.0187 | 0.16185 | -0.0432 | 6.2941
18.5 | 1.0036 | 0.17551 | -0.051 | 5.7182

## 53. Re 2M Mach 0.25 (1)
BIGFOIL.COM POLAR EXPORT
NACA22007
NACA22007 |  |  |  | Cl Max: | 0.975 | at alpha= | 8.5 | deg
JavaFoil+Calcfoil stall+Eppler ext transition |  |  |  | L/D Max: | 106.199 | at alpha= | 6.5 | deg
Re: | 2000000 |  |  | Cd Min: | 0.00793 | at alpha= | 6 | deg
Mach: | 0.25 |  |  | Cl=0 at alpha= | -0.91667 | deg
|  |  |  | @ Cl=0.1, Cd= | 0.0091617
|  |  |  | @ Cl=0.4, Cd= | 0.10601
|  |  |  | @ Cl=0.6, Cd= | 0.10601
alpha (deg) | Cl | Cd | Cm | Cl/Cd
-11.5 | -0.058 | 0.07834 | -0.001 | -0.747
-11 | -0.056 | 0.07423 | -0.001 | -0.751
-10.5 | -0.053 | 0.0704 | -0.001 | -0.753
-10 | -0.144 | 0.06671 | -0.001 | -2.163
-9.5 | -0.195 | 0.06316 | -0.001 | -3.094
-9 | -0.238 | 0.05962 | -0.001 | -3.985
-8.5 | -0.274 | 0.05657 | -0.001 | -4.835
-8 | -0.303 | 0.05278 | -0.001 | -5.745
-7.5 | -0.326 | 0.04961 | -0.002 | -6.571
-7 | -0.341 | 0.04697 | -0.002 | -7.263
-6.5 | -0.348 | 0.04448 | -0.002 | -7.826
-6 | -0.347 | 0.04207 | -0.002 | -8.24
-5.5 | -0.337 | 0.0397 | -0.002 | -8.485
-5 | -0.319 | 0.03752 | -0.002 | -8.509
-4.5 | -0.295 | 0.03541 | -0.002 | -8.323
-4 | -0.264 | 0.03374 | -0.002 | -7.828
-3.5 | -0.229 | 0.03206 | -0.002 | -7.13
-3 | -0.189 | 0.03095 | -0.002 | -6.112
-2.5 | -0.147 | 0.0296 | -0.002 | -4.952
-2 | -0.126 | 0.00858 | -0.005 | -14.709
-1.5 | -0.069 | 0.00923 | -0.005 | -7.422
-1 | -0.01 | 0.00916 | -0.005 | -1.058
-0.5 | 0.05 | 0.00912 | -0.006 | 5.462
0 | 0.11 | 0.00917 | -0.006 | 11.955
0.5 | 0.169 | 0.01016 | -0.006 | 16.676
1 | 0.229 | 0.00815 | -0.006 | 28.121
1.5 | 0.289 | 0.00809 | -0.006 | 35.679
2 | 0.348 | 0.00844 | -0.007 | 41.215
2.5 | 0.407 | 0.00835 | -0.007 | 48.769
3 | 0.466 | 0.01011 | -0.007 | 46.112
3.5 | 0.525 | 0.0097 | -0.007 | 54.132
4 | 0.584 | 0.00894 | -0.007 | 65.307
4.5 | 0.642 | 0.00839 | -0.007 | 76.534
5 | 0.7 | 0.00825 | -0.008 | 84.841
5.5 | 0.754 | 0.00818 | -0.008 | 92.202
6 | 0.806 | 0.00793 | -0.008 | 101.685
6.5 | 0.855 | 0.00805 | -0.008 | 106.199
7 | 0.898 | 0.0092 | -0.008 | 97.653
7.5 | 0.934 | 0.00952 | -0.009 | 98.102
8 | 0.961 | 0.00984 | -0.009 | 97.67
8.5 | 0.975 | 0.01282 | -0.009 | 76.072
9 | 0.97 | 0.01422 | -0.009 | 68.233
9.5 | 0.918 | 0.02042 | -0.009 | 44.931
10 | 0.834 | 0.03984 | -0.008 | 20.935
10.5 | 0.773 | 0.05531 | -0.007 | 13.97
11 | 0.714 | 0.06571 | -0.007 | 10.864
11.5 | 0.649 | 0.07453 | -0.006 | 8.71
12 | 0.577 | 0.08248 | -0.006 | 7.001
12.5 | 0.498 | 0.09172 | -0.006 | 5.425
13 | 0.413 | 0.09887 | -0.006 | 4.182
13.5 | 0.323 | 0.10601 | -0.006 | 3.046

## 54. Re 2M Mach 0.25 (2)
BIGFOIL.COM POLAR EXPORT
NACA22007
NACA22007 |  |  |  | Cl Max: | 1.3097 | at alpha= | 12 | deg
XFOIL ncrit=9 |  |  |  | L/D Max: | 107.358 | at alpha= | 6.5 | deg
Re: | 2000000 |  |  | Cd Min: | 0.16867 | at alpha= | 17 | deg
Mach: | 0.25 |  |  | Cl=0 at alpha= | -1.046 | deg
|  |  |  | @ Cl=0.1, Cd= | 0.0070348
|  |  |  | @ Cl=0.4, Cd= | 0.0058781
|  |  |  | @ Cl=0.6, Cd= | 0.0065392
alpha (deg) | Cl | Cd | Cm | Cl/Cd
-6.5 | -0.5206 | 0.05375 | -0.0188 | -9.6856
-6 | -0.5014 | 0.04643 | -0.0178 | -10.7991
-5.5 | -0.4887 | 0.03709 | -0.0144 | -13.1761
-5 | -0.4542 | 0.03125 | -0.0124 | -14.5344
-4.5 | -0.3912 | 0.02611 | -0.0152 | -14.9828
-4 | -0.3258 | 0.02119 | -0.0152 | -15.3752
-3.5 | -0.262 | 0.01355 | -0.016 | -19.3358
-3 | -0.1987 | 0.00845 | -0.0159 | -23.5148
-2.5 | -0.1514 | 0.0074 | -0.0131 | -20.4595
-2 | -0.1005 | 0.00708 | -0.0112 | -14.1949
-1.5 | -0.0484 | 0.00682 | -0.0096 | -7.0968
-1 | 0.0049 | 0.00688 | -0.0085 | 0.71221
-0.5 | 0.0591 | 0.0069 | -0.0076 | 8.5652
0 | 0.1137 | 0.00708 | -0.0068 | 16.0593
1 | 0.2085 | 0.00565 | -0.0034 | 36.9027
1.5 | 0.252 | 0.00529 | 0.0001 | 47.6371
2.5 | 0.4055 | 0.0059 | -0.0081 | 68.7288
3 | 0.4727 | 0.00615 | -0.01 | 76.8618
3.5 | 0.5434 | 0.00636 | -0.0128 | 85.4403
4 | 0.6129 | 0.00658 | -0.0152 | 93.1459
4.5 | 0.6635 | 0.00683 | -0.0134 | 97.1449
5 | 0.7147 | 0.00707 | -0.0117 | 101.0891
5.5 | 0.7659 | 0.0074 | -0.01 | 103.5
6 | 0.8178 | 0.0077 | -0.0084 | 106.2078
6.5 | 0.8696 | 0.0081 | -0.0067 | 107.358
7 | 0.9204 | 0.00867 | -0.0049 | 106.1592
7.5 | 0.9683 | 0.00967 | -0.0026 | 100.1344
8 | 1.0165 | 0.01072 | -0.0004 | 94.8228
8.5 | 1.0657 | 0.01173 | 0.0018 | 90.8525
9 | 1.1131 | 0.01306 | 0.0043 | 85.2297
9.5 | 1.1617 | 0.01422 | 0.0065 | 81.6948
10 | 1.2075 | 0.01571 | 0.009 | 76.8619
10.5 | 1.2441 | 0.01826 | 0.0125 | 68.1325
11 | 1.2791 | 0.02071 | 0.016 | 61.7624
11.5 | 1.3044 | 0.02378 | 0.0202 | 54.8528
12 | 1.3097 | 0.02791 | 0.0256 | 46.9258
12.5 | 1.2992 | 0.03167 | 0.0321 | 41.0231
13 | 1.2579 | 0.04112 | 0.0296 | 30.591
13.5 | 1.1952 | 0.0641 | 0.0108 | 18.6459
14 | 1.1357 | 0.08161 | 0.001 | 13.9162
14.5 | 1.075 | 0.09905 | -0.0087 | 10.8531
15 | 1.0365 | 0.11366 | -0.0165 | 9.1193
15.5 | 1.0094 | 0.12745 | -0.0237 | 7.92
16 | 0.9862 | 0.14144 | -0.0312 | 6.9726
16.5 | 0.9722 | 0.15411 | -0.038 | 6.3085
17 | 0.9544 | 0.16867 | -0.046 | 5.6584

## 55. Re 2M Mach 0.50 (1)
BIGFOIL.COM POLAR EXPORT
NACA22007
NACA22007 |  |  |  | Cl Max: | 1.147 | at alpha= | 20 | deg
JavaFoil+Calcfoil stall+Eppler ext transition |  |  |  | L/D Max: | 92.389 | at alpha= | 6 | deg
Re: | 2000000 |  |  | Cd Min: | 0.00873 | at alpha= | 2 | deg
Mach: | 0.5 |  |  | Cl=0 at alpha= | -0.91791 | deg
|  |  |  | @ Cl=0.1, Cd= | 0.00984
|  |  |  | @ Cl=0.4, Cd= | 0.00879
|  |  |  | @ Cl=0.6, Cd= | 0.01067
alpha (deg) | Cl | Cd | Cm | Cl/Cd
-20 | -0.964 | 0.17537 | -0.001 | -5.5
-19.5 | -0.94 | 0.17057 | -0.001 | -5.514
-19 | -0.917 | 0.16437 | -0.001 | -5.576
-18.5 | -0.892 | 0.15936 | -0.001 | -5.6
-18 | -0.867 | 0.15419 | -0.001 | -5.625
-17.5 | -0.843 | 0.15207 | -0.001 | -5.544
-17 | -0.819 | 0.14731 | -0.001 | -5.558
-16.5 | -0.793 | 0.14012 | -0.001 | -5.662
-16 | -0.769 | 0.13544 | -0.001 | -5.677
-15.5 | -0.744 | 0.13154 | -0.001 | -5.66
-15 | -0.72 | 0.12742 | -0.001 | -5.65
-14.5 | -0.695 | 0.11063 | -0.001 | -6.278
-14 | -0.67 | 0.09773 | -0.001 | -6.855
-13.5 | -0.645 | 0.08947 | -0.001 | -7.211
-13 | -0.62 | 0.08348 | -0.001 | -7.431
-12.5 | -0.595 | 0.08799 | -0.001 | -6.76
-12 | -0.57 | 0.07972 | -0.001 | -7.148
-11.5 | -0.545 | 0.0728 | -0.002 | -7.485
-11 | -0.519 | 0.08078 | -0.002 | -6.43
-10.5 | -0.494 | 0.07009 | -0.002 | -7.05
-10 | -0.469 | 0.0638 | -0.002 | -7.35
-9.5 | -0.443 | 0.06272 | -0.002 | -7.07
-9 | -0.418 | 0.06137 | -0.002 | -6.812
-8.5 | -0.393 | 0.0553 | -0.002 | -7.099
-8 | -0.367 | 0.05335 | -0.002 | -6.88
-7.5 | -0.341 | 0.0495 | -0.002 | -6.898
-7 | -0.316 | 0.04765 | -0.002 | -6.628
-6.5 | -0.29 | 0.04491 | -0.002 | -6.46
-6 | -0.264 | 0.04234 | -0.002 | -6.244
-5.5 | -0.239 | 0.03946 | -0.002 | -6.047
-5 | -0.213 | 0.0385 | -0.002 | -5.525
-4.5 | -0.187 | 0.03608 | -0.002 | -5.177
-4 | -0.161 | 0.03459 | -0.002 | -4.651
-3.5 | -0.202 | 0.03407 | -0.002 | -5.923
-3 | -0.195 | 0.0321 | -0.002 | -6.061
-2.5 | -0.157 | 0.03072 | -0.002 | -5.122
-2 | -0.111 | 0.02947 | -0.002 | -3.771
-1.5 | -0.061 | 0.02813 | -0.003 | -2.173
-1 | -0.011 | 0.00983 | -0.006 | -1.097
-0.5 | 0.056 | 0.00984 | -0.006 | 5.647
0 | 0.122 | 0.00984 | -0.007 | 12.448
0.5 | 0.189 | 0.00996 | -0.007 | 19.011
1 | 0.256 | 0.01128 | -0.007 | 22.685
1.5 | 0.322 | 0.00875 | -0.007 | 36.846
2 | 0.388 | 0.00873 | -0.007 | 44.483
2.5 | 0.454 | 0.00906 | -0.007 | 50.162
3 | 0.52 | 0.00906 | -0.008 | 57.409
3.5 | 0.586 | 0.01086 | -0.008 | 53.938
4 | 0.65 | 0.00999 | -0.008 | 65.124
4.5 | 0.714 | 0.00953 | -0.008 | 74.959
5 | 0.777 | 0.00923 | -0.009 | 84.148
5.5 | 0.833 | 0.00932 | -0.009 | 89.407
6 | 0.881 | 0.00954 | -0.009 | 92.389
6.5 | 0.913 | 0.01229 | -0.009 | 74.292
7 | 0.904 | 0.01377 | -0.009 | 65.671
7.5 | 0.677 | 0.03292 | -0.008 | 20.555
8 | 0.493 | 0.04816 | -0.007 | 10.242
8.5 | 0.522 | 0.05029 | -0.007 | 10.372
9 | 0.545 | 0.05709 | -0.007 | 9.539
9.5 | 0.569 | 0.06338 | -0.007 | 8.976
10 | 0.592 | 0.07009 | -0.006 | 8.447
10.5 | 0.613 | 0.08143 | -0.005 | 7.532
11 | 0.639 | 0.09364 | -0.005 | 6.827
11.5 | 0.667 | 0.09855 | -0.006 | 6.769
12 | 0.695 | 0.1046 | -0.006 | 6.646
12.5 | 0.723 | 0.10894 | -0.006 | 6.639
13 | 0.752 | 0.1134 | -0.007 | 6.63
13.5 | 0.779 | 0.11697 | -0.007 | 6.661
14 | 0.808 | 0.12389 | -0.007 | 6.52
14.5 | 0.835 | 0.12788 | -0.007 | 6.532
15 | 0.864 | 0.13247 | -0.007 | 6.522
15.5 | 0.892 | 0.13539 | -0.008 | 6.586
16 | 0.921 | 0.14141 | -0.008 | 6.51
16.5 | 0.948 | 0.14528 | -0.008 | 6.525
17 | 0.977 | 0.1496 | -0.008 | 6.534
17.5 | 1.005 | 0.15539 | -0.009 | 6.467
18 | 1.033 | 0.16042 | -0.009 | 6.439
18.5 | 1.062 | 0.16192 | -0.009 | 6.559
19 | 1.09 | 0.16627 | -0.009 | 6.553
19.5 | 1.117 | 0.17349 | -0.009 | 6.441
20 | 1.147 | 0.17741 | -0.01 | 6.465

## 56. Re 2M Mach 0.50 (2)
BIGFOIL.COM POLAR EXPORT
NACA22007
NACA22007 |  |  |  | Cl Max: | 1.1629 | at alpha= | 8.5 | deg
XFOIL ncrit=9 |  |  |  | L/D Max: | 108.562 | at alpha= | 6 | deg
Re: | 2000000 |  |  | Cd Min: | 0.27926 | at alpha= | -20 | deg
Mach: | 0.5 |  |  | Cl=0 at alpha= | -1.044 | deg
|  |  |  | @ Cl=0.1, Cd= | 0.0074712
|  |  |  | @ Cl=0.4, Cd= | 0.0060174
|  |  |  | @ Cl=0.6, Cd= | 0.0067305
alpha (deg) | Cl | Cd | Cm | Cl/Cd
-20 | -0.9105 | 0.27926 | 0.0936 | -3.2604
-19.5 | -0.8892 | 0.27133 | 0.0888 | -3.2772
-19 | -0.8681 | 0.26353 | 0.084 | -3.2941
-18.5 | -0.8467 | 0.25561 | 0.0793 | -3.3125
-18 | -0.8251 | 0.24754 | 0.0747 | -3.3332
-17.5 | -0.803 | 0.23929 | 0.0702 | -3.3558
-17 | -0.7808 | 0.23079 | 0.0655 | -3.3832
-16.5 | -0.7597 | 0.22268 | 0.0611 | -3.4116
-16 | -0.7389 | 0.21461 | 0.0567 | -3.443
-15.5 | -0.7186 | 0.20668 | 0.0525 | -3.4769
-15 | -0.6987 | 0.19841 | 0.0483 | -3.5215
-14.5 | -0.6793 | 0.19026 | 0.0443 | -3.5704
-14 | -0.6601 | 0.18239 | 0.0405 | -3.6192
-13.5 | -0.6422 | 0.1743 | 0.0367 | -3.6845
-13 | -0.627 | 0.16592 | 0.0336 | -3.7789
-12.5 | -0.6105 | 0.15808 | 0.0302 | -3.862
-12 | -0.5951 | 0.1508 | 0.0271 | -3.9463
-11.5 | -0.5806 | 0.14301 | 0.024 | -4.0599
-11 | -0.5671 | 0.13532 | 0.0211 | -4.1908
-10.5 | -0.553 | 0.1271 | 0.0176 | -4.3509
-10 | -0.542 | 0.11918 | 0.0143 | -4.5477
-9.5 | -0.5317 | 0.11133 | 0.0111 | -4.7759
-9 | -0.5217 | 0.1036 | 0.008 | -5.0357
-8.5 | -0.5121 | 0.09596 | 0.0048 | -5.3366
-8 | -0.508 | 0.08784 | 0.0022 | -5.7832
-7.5 | -0.5006 | 0.08061 | -0.0012 | -6.2101
-7 | -0.4958 | 0.07302 | -0.0055 | -6.7899
-6.5 | -0.5006 | 0.06508 | -0.0119 | -7.6921
-6 | -0.4943 | 0.05682 | -0.0171 | -8.6994
-5.5 | -0.4829 | 0.04929 | -0.0188 | -9.7971
-5 | -0.467 | 0.04245 | -0.0175 | -11.0012
-4.5 | -0.4139 | 0.03478 | -0.0195 | -11.9005
-3.5 | -0.2756 | 0.01978 | -0.0256 | -13.9333
-2.5 | -0.1645 | 0.01165 | -0.0181 | -14.1202
-2 | -0.109 | 0.00875 | -0.0147 | -12.4571
-1.5 | -0.0529 | 0.00774 | -0.0119 | -6.8346
-1 | 0.0051 | 0.00737 | -0.0097 | 0.69199
0 | 0.127 | 0.0075 | -0.007 | 16.9333
0.5 | 0.1881 | 0.00776 | -0.0059 | 24.2397
1 | 0.2401 | 0.00663 | -0.0037 | 36.2142
1.5 | 0.2847 | 0.00571 | 0.0011 | 49.8599
2 | 0.3642 | 0.00589 | -0.0012 | 61.8336
2.5 | 0.4541 | 0.00621 | -0.0057 | 73.124
3 | 0.5319 | 0.00653 | -0.0076 | 81.4548
3.5 | 0.6134 | 0.00677 | -0.0099 | 90.6056
4 | 0.6955 | 0.00712 | -0.012 | 97.6826
4.5 | 0.7589 | 0.00741 | -0.0099 | 102.4157
5 | 0.819 | 0.00781 | -0.0067 | 104.8656
5.5 | 0.8805 | 0.00823 | -0.0034 | 106.9866
6 | 0.9434 | 0.00869 | 0.0001 | 108.5616
6.5 | 1.0039 | 0.00957 | 0.0042 | 104.9007
7 | 1.059 | 0.01124 | 0.0094 | 94.2171
7.5 | 1.1135 | 0.01335 | 0.0154 | 83.4082
8 | 1.1547 | 0.01689 | 0.023 | 68.3659
8.5 | 1.1629 | 0.02294 | 0.031 | 50.6931
9 | 1.1354 | 0.03033 | 0.0375 | 37.4349
9.5 | 1.0926 | 0.03929 | 0.0363 | 27.8086
10 | 1.0552 | 0.05584 | 0.0209 | 18.8968
10.5 | 1.016 | 0.06896 | 0.0112 | 14.7332
11 | 0.9841 | 0.08091 | 0.0035 | 12.1629
11.5 | 0.9552 | 0.09283 | -0.0037 | 10.2898
12 | 0.9328 | 0.10446 | -0.0103 | 8.9297
12.5 | 0.9128 | 0.11666 | -0.0171 | 7.8244
13 | 0.8973 | 0.12888 | -0.0238 | 6.9623
13.5 | 0.882 | 0.14204 | -0.0313 | 6.2095

## 57. Re 3M Mach 0.00 (1)
BIGFOIL.COM POLAR EXPORT
NACA22007
NACA22007 |  |  |  | Cl Max: | 1.013 | at alpha= | 9.5 | deg
JavaFoil+Calcfoil stall+Eppler ext transition |  |  |  | L/D Max: | 119.684 | at alpha= | 7 | deg
Re: | 3000000 |  |  | Cd Min: | 0.0071 | at alpha= | 5.5 | deg
Mach: | 0 |  |  | Cl=0 at alpha= | -0.92105 | deg
|  |  |  | @ Cl=0.1, Cd= | 0.0097114
|  |  |  | @ Cl=0.4, Cd= | 0.0084425
|  |  |  | @ Cl=0.6, Cd= | 0.0078343
alpha (deg) | Cl | Cd | Cm | Cl/Cd
-13.5 | -0.284 | 0.09386 | -0.001 | -3.021
-13 | -0.3 | 0.08875 | -0.001 | -3.375
-12.5 | -0.316 | 0.08426 | -0.001 | -3.748
-12 | -0.332 | 0.08021 | -0.001 | -4.143
-11.5 | -0.349 | 0.07591 | -0.001 | -4.593
-11 | -0.365 | 0.07172 | -0.001 | -5.083
-10.5 | -0.38 | 0.0681 | -0.001 | -5.575
-10 | -0.391 | 0.06436 | -0.001 | -6.076
-9.5 | -0.4 | 0.06048 | -0.001 | -6.622
-9 | -0.408 | 0.05716 | -0.001 | -7.129
-8.5 | -0.412 | 0.05382 | -0.001 | -7.65
-8 | -0.412 | 0.05068 | -0.001 | -8.139
-7.5 | -0.409 | 0.04792 | -0.001 | -8.544
-7 | -0.402 | 0.04531 | -0.001 | -8.872
-6.5 | -0.39 | 0.04289 | -0.002 | -9.097
-6 | -0.374 | 0.04043 | -0.002 | -9.239
-5.5 | -0.352 | 0.03818 | -0.002 | -9.225
-5 | -0.326 | 0.0362 | -0.002 | -9.012
-4.5 | -0.296 | 0.03441 | -0.002 | -8.608
-4 | -0.262 | 0.03266 | -0.002 | -8.035
-3.5 | -0.225 | 0.03104 | -0.002 | -7.262
-3 | -0.186 | 0.02977 | -0.002 | -6.236
-2.5 | -0.177 | 0.0092 | -0.005 | -19.291
-2 | -0.123 | 0.00893 | -0.005 | -13.729
-1.5 | -0.066 | 0.00885 | -0.005 | -7.512
-1 | -0.009 | 0.00878 | -0.005 | -1.07
-0.5 | 0.048 | 0.00877 | -0.005 | 5.502
0 | 0.106 | 0.00982 | -0.006 | 10.812
0.5 | 0.164 | 0.00971 | -0.006 | 16.904
1 | 0.222 | 0.00861 | -0.006 | 25.775
1.5 | 0.28 | 0.00903 | -0.006 | 30.966
2 | 0.337 | 0.00861 | -0.006 | 39.131
2.5 | 0.395 | 0.00836 | -0.006 | 47.216
3 | 0.452 | 0.0093 | -0.007 | 48.586
3.5 | 0.509 | 0.00885 | -0.007 | 57.504
4 | 0.566 | 0.00815 | -0.007 | 69.409
4.5 | 0.622 | 0.00763 | -0.007 | 81.596
5 | 0.678 | 0.00748 | -0.007 | 90.721
5.5 | 0.732 | 0.0071 | -0.008 | 103.18
6 | 0.784 | 0.00714 | -0.008 | 109.825
6.5 | 0.833 | 0.00721 | -0.008 | 115.542
7 | 0.878 | 0.00733 | -0.008 | 119.684
7.5 | 0.918 | 0.0084 | -0.008 | 109.237
8 | 0.952 | 0.00859 | -0.009 | 110.842
8.5 | 0.981 | 0.00879 | -0.009 | 111.536
9 | 1.003 | 0.00904 | -0.009 | 110.985
9.5 | 1.013 | 0.01254 | -0.009 | 80.824
10 | 1.01 | 0.01384 | -0.009 | 73.009
10.5 | 0.978 | 0.01755 | -0.009 | 55.69
11 | 0.911 | 0.03059 | -0.009 | 29.771
11.5 | 0.854 | 0.04732 | -0.008 | 18.042
12 | 0.813 | 0.05927 | -0.007 | 13.721
12.5 | 0.778 | 0.06804 | -0.007 | 11.43
13 | 0.743 | 0.07503 | -0.007 | 9.904
13.5 | 0.707 | 0.08259 | -0.007 | 8.555
14 | 0.67 | 0.08953 | -0.007 | 7.483
14.5 | 0.633 | 0.09656 | -0.007 | 6.559

## 58. Re 3M Mach 0.00 (2)
BIGFOIL.COM POLAR EXPORT
NACA22007
NACA22007 |  |  |  | Cl Max: | 1.5212 | at alpha= | 15.5 | deg
XFOIL ncrit=9 |  |  |  | L/D Max: | 116.56 | at alpha= | 6.5 | deg
Re: | 3000000 |  |  | Cd Min: | 0.20081 | at alpha= | 20 | deg
Mach: | 0 |  |  | Cl=0 at alpha= | -1.0114 | deg
|  |  |  | @ Cl=0.1, Cd= | 0.0067485
|  |  |  | @ Cl=0.4, Cd= | 0.0053416
|  |  |  | @ Cl=0.6, Cd= | 0.0059846
alpha (deg) | Cl | Cd | Cm | Cl/Cd
-10.5 | -0.5881 | 0.11351 | 0.0148 | -5.181
-10 | -0.5813 | 0.10644 | 0.0119 | -5.4613
-9.5 | -0.572 | 0.10037 | 0.0091 | -5.6989
-9 | -0.5672 | 0.09274 | 0.0052 | -6.116
-8.5 | -0.5651 | 0.0847 | 0.0003 | -6.6718
-8 | -0.5728 | 0.07547 | -0.0086 | -7.5898
-7.5 | -0.5662 | 0.06581 | -0.0156 | -8.6036
-7 | -0.5524 | 0.05729 | -0.0183 | -9.6422
-6.5 | -0.5283 | 0.04954 | -0.0182 | -10.6641
-6 | -0.5039 | 0.04287 | -0.0161 | -11.7541
-5 | -0.4249 | 0.02113 | -0.0138 | -20.1088
-4.5 | -0.3762 | 0.00976 | -0.0112 | -38.5451
-4 | -0.3163 | 0.00711 | -0.0122 | -44.4866
-3.5 | -0.2538 | 0.00681 | -0.0135 | -37.2687
-3 | -0.2059 | 0.00682 | -0.0114 | -30.1906
-2.5 | -0.1549 | 0.0068 | -0.0103 | -22.7794
-1.5 | -0.0514 | 0.00649 | -0.0083 | -7.9199
-1 | 0.0012 | 0.00648 | -0.0076 | 0.18519
-0.5 | 0.0546 | 0.00662 | -0.0071 | 8.2477
0 | 0.1076 | 0.00677 | -0.0065 | 15.8936
0.5 | 0.1609 | 0.00692 | -0.006 | 23.2514
1 | 0.2059 | 0.00575 | -0.0044 | 35.8087
1.5 | 0.2497 | 0.00512 | -0.0019 | 48.7695
2 | 0.2994 | 0.00503 | -0.0003 | 59.5229
2.5 | 0.3736 | 0.00526 | -0.0044 | 71.0266
3 | 0.4383 | 0.00546 | -0.0064 | 80.2747
3.5 | 0.4999 | 0.00569 | -0.0077 | 87.8559
4 | 0.5662 | 0.00586 | -0.0101 | 96.6212
4.5 | 0.6313 | 0.0061 | -0.0123 | 103.4918
5 | 0.6946 | 0.00628 | -0.0141 | 110.6051
5.5 | 0.7432 | 0.00654 | -0.0127 | 113.6391
6 | 0.7918 | 0.00685 | -0.0113 | 115.5912
6.5 | 0.8404 | 0.00721 | -0.0099 | 116.5603
7 | 0.8886 | 0.00765 | -0.0085 | 116.1569
7.5 | 0.9349 | 0.00838 | -0.0069 | 111.5632
8 | 0.9809 | 0.00922 | -0.0052 | 106.3883
8.5 | 1.0278 | 0.00997 | -0.0037 | 103.0893
9 | 1.0753 | 0.01065 | -0.0024 | 100.9671
9.5 | 1.1227 | 0.01136 | -0.0012 | 98.8292
10 | 1.1692 | 0.01219 | 0.0002 | 95.9147
10.5 | 1.2148 | 0.01316 | 0.0016 | 92.31
11 | 1.2611 | 0.01396 | 0.0028 | 90.3367
11.5 | 1.3059 | 0.01492 | 0.0041 | 87.5268
12 | 1.3478 | 0.01621 | 0.0057 | 83.1462
12.5 | 1.3807 | 0.01847 | 0.0085 | 74.7537
13 | 1.4175 | 0.02 | 0.0105 | 70.875
13.5 | 1.4531 | 0.02146 | 0.0126 | 67.712
14 | 1.4848 | 0.02308 | 0.0151 | 64.3328
14.5 | 1.5079 | 0.02514 | 0.0185 | 59.9801
15 | 1.5176 | 0.02721 | 0.0237 | 55.7736
15.5 | 1.5212 | 0.02962 | 0.0285 | 51.3572
16 | 1.5077 | 0.03443 | 0.0308 | 43.7903
16.5 | 1.4921 | 0.04232 | 0.0269 | 35.2576
17 | 1.1609 | 0.11194 | -0.0162 | 10.3707
17.5 | 1.0976 | 0.13243 | -0.0269 | 8.2882
18 | 1.0591 | 0.1496 | -0.0362 | 7.0795
18.5 | 1.0409 | 0.16307 | -0.0438 | 6.3831
19 | 1.0322 | 0.17471 | -0.0505 | 5.9081
19.5 | 1.0202 | 0.18794 | -0.0582 | 5.4283
20 | 1.0116 | 0.20081 | -0.0658 | 5.0376

## 59. Re 3M Mach 0.10 (1)
BIGFOIL.COM POLAR EXPORT
NACA22007
NACA22007 |  |  |  | Cl Max: | 1.009 | at alpha= | 9.5 | deg
JavaFoil+Calcfoil stall+Eppler ext transition |  |  |  | L/D Max: | 119.423 | at alpha= | 7 | deg
Re: | 3000000 |  |  | Cd Min: | 0.00713 | at alpha= | 5.5 | deg
Mach: | 0.1 |  |  | Cl=0 at alpha= | -0.92105 | deg
|  |  |  | @ Cl=0.1, Cd= | 0.0097495
|  |  |  | @ Cl=0.4, Cd= | 0.0084462
|  |  |  | @ Cl=0.6, Cd= | 0.09975
alpha (deg) | Cl | Cd | Cm | Cl/Cd
-13 | -0.262 | 0.0899 | -0.001 | -2.915
-12.5 | -0.28 | 0.08506 | -0.001 | -3.295
-12 | -0.299 | 0.08063 | -0.001 | -3.707
-11.5 | -0.318 | 0.07603 | -0.001 | -4.178
-11 | -0.336 | 0.07217 | -0.001 | -4.66
-10.5 | -0.354 | 0.06807 | -0.001 | -5.204
-10 | -0.368 | 0.06436 | -0.001 | -5.724
-9.5 | -0.381 | 0.06068 | -0.001 | -6.275
-9 | -0.391 | 0.05723 | -0.001 | -6.829
-8.5 | -0.398 | 0.0541 | -0.001 | -7.355
-8 | -0.401 | 0.05079 | -0.001 | -7.904
-7.5 | -0.401 | 0.04824 | -0.001 | -8.311
-7 | -0.396 | 0.04546 | -0.002 | -8.705
-6.5 | -0.386 | 0.04308 | -0.002 | -8.957
-6 | -0.371 | 0.04046 | -0.002 | -9.166
-5.5 | -0.351 | 0.03819 | -0.002 | -9.184
-5 | -0.326 | 0.03634 | -0.002 | -8.963
-4.5 | -0.296 | 0.03452 | -0.002 | -8.583
-4 | -0.263 | 0.03275 | -0.002 | -8.026
-3.5 | -0.226 | 0.03124 | -0.002 | -7.23
-3 | -0.186 | 0.02995 | -0.002 | -6.218
-2.5 | -0.178 | 0.00923 | -0.005 | -19.319
-2 | -0.123 | 0.00898 | -0.005 | -13.713
-1.5 | -0.067 | 0.00887 | -0.005 | -7.525
-1 | -0.009 | 0.00882 | -0.005 | -1.07
-0.5 | 0.048 | 0.00878 | -0.006 | 5.52
0 | 0.107 | 0.00988 | -0.006 | 10.807
0.5 | 0.165 | 0.00973 | -0.006 | 16.952
1 | 0.223 | 0.00863 | -0.006 | 25.839
1.5 | 0.281 | 0.00908 | -0.006 | 30.953
2 | 0.339 | 0.00862 | -0.006 | 39.278
2.5 | 0.396 | 0.00838 | -0.007 | 47.317
3 | 0.454 | 0.00934 | -0.007 | 48.619
3.5 | 0.511 | 0.00889 | -0.007 | 57.54
4 | 0.569 | 0.00818 | -0.007 | 69.466
4.5 | 0.625 | 0.00766 | -0.007 | 81.652
5 | 0.682 | 0.00751 | -0.007 | 90.798
5.5 | 0.736 | 0.00713 | -0.008 | 103.169
6 | 0.787 | 0.00717 | -0.008 | 109.811
6.5 | 0.836 | 0.00724 | -0.008 | 115.403
7 | 0.881 | 0.00738 | -0.008 | 119.423
7.5 | 0.92 | 0.00847 | -0.008 | 108.713
8 | 0.954 | 0.00867 | -0.009 | 110.028
8.5 | 0.982 | 0.00888 | -0.009 | 110.556
9 | 1.001 | 0.01218 | -0.009 | 82.178
9.5 | 1.009 | 0.01277 | -0.009 | 79.004
10 | 0.999 | 0.01433 | -0.009 | 69.707
10.5 | 0.951 | 0.02036 | -0.009 | 46.724
11 | 0.882 | 0.03577 | -0.008 | 24.671
11.5 | 0.828 | 0.05162 | -0.008 | 16.045
12 | 0.788 | 0.06186 | -0.007 | 12.737
12.5 | 0.748 | 0.07068 | -0.007 | 10.589
13 | 0.71 | 0.07751 | -0.007 | 9.158
13.5 | 0.669 | 0.08465 | -0.007 | 7.909
14 | 0.629 | 0.09168 | -0.007 | 6.857
14.5 | 0.587 | 0.09975 | -0.007 | 5.889

## 60. Re 3M Mach 0.10 (2)
BIGFOIL.COM POLAR EXPORT
NACA22007
NACA22007 |  |  |  | Cl Max: | 1.4891 | at alpha= | 14.5 | deg
XFOIL ncrit=9 |  |  |  | L/D Max: | 116.823 | at alpha= | 6.5 | deg
Re: | 3000000 |  |  | Cd Min: | 0.22293 | at alpha= | -18 | deg
Mach: | 0.1 |  |  | Cl=0 at alpha= | -1.0104 | deg
|  |  |  | @ Cl=0.1, Cd= | 0.0067569
|  |  |  | @ Cl=0.4, Cd= | 0.0053453
|  |  |  | @ Cl=0.6, Cd= | 0.0059819
alpha (deg) | Cl | Cd | Cm | Cl/Cd
-18 | -0.748 | 0.22293 | 0.0589 | -3.3553
-17.5 | -0.7327 | 0.21666 | 0.0554 | -3.3818
-17 | -0.7171 | 0.21062 | 0.0521 | -3.4047
-16.5 | -0.702 | 0.2041 | 0.0488 | -3.4395
-16 | -0.6873 | 0.1975 | 0.0456 | -3.48
-15.5 | -0.6734 | 0.1908 | 0.0426 | -3.5294
-15 | -0.6601 | 0.18382 | 0.0398 | -3.591
-14.5 | -0.6466 | 0.17672 | 0.037 | -3.6589
-14 | -0.6347 | 0.16986 | 0.0344 | -3.7366
-13.5 | -0.624 | 0.16266 | 0.0319 | -3.8362
-13 | -0.6144 | 0.15506 | 0.0293 | -3.9623
-12.5 | -0.6051 | 0.14795 | 0.0269 | -4.0899
-12 | -0.5978 | 0.13985 | 0.0242 | -4.2746
-11.5 | -0.59 | 0.13239 | 0.0216 | -4.4565
-11 | -0.5827 | 0.12473 | 0.0189 | -4.6717
-10.5 | -0.5864 | 0.11407 | 0.015 | -5.1407
-10 | -0.5794 | 0.10702 | 0.0121 | -5.4139
-9.5 | -0.5698 | 0.10097 | 0.0094 | -5.6433
-9 | -0.5647 | 0.09338 | 0.0056 | -6.0473
-8.5 | -0.562 | 0.08543 | 0.0009 | -6.5785
-8 | -0.5694 | 0.07658 | -0.0071 | -7.4354
-7.5 | -0.5639 | 0.06679 | -0.0149 | -8.4429
-7 | -0.5509 | 0.0581 | -0.0181 | -9.4819
-6.5 | -0.5278 | 0.05025 | -0.0183 | -10.5035
-6 | -0.504 | 0.04347 | -0.0164 | -11.5942
-4.5 | -0.3769 | 0.01063 | -0.0118 | -35.4563
-3.5 | -0.2552 | 0.00685 | -0.0137 | -37.2555
-3 | -0.2071 | 0.00685 | -0.0116 | -30.2336
-2.5 | -0.1558 | 0.00683 | -0.0104 | -22.8111
-2 | -0.1049 | 0.00639 | -0.0091 | -16.4163
-1.5 | -0.0518 | 0.0065 | -0.0084 | -7.9692
-1 | 0.0011 | 0.00649 | -0.0076 | 0.16949
-0.5 | 0.0549 | 0.00663 | -0.0071 | 8.2805
0 | 0.1082 | 0.00678 | -0.0065 | 15.9587
0.5 | 0.1618 | 0.00694 | -0.006 | 23.3141
1 | 0.2071 | 0.00579 | -0.0044 | 35.7686
1.5 | 0.2511 | 0.00514 | -0.0019 | 48.8521
2 | 0.3009 | 0.00504 | -0.0002 | 59.7024
2.5 | 0.3755 | 0.00527 | -0.0043 | 71.2524
3 | 0.4406 | 0.00547 | -0.0063 | 80.5484
3.5 | 0.5026 | 0.00571 | -0.0076 | 88.021
4 | 0.5694 | 0.00587 | -0.01 | 97.0017
4.5 | 0.635 | 0.00611 | -0.0122 | 103.928
5 | 0.6988 | 0.0063 | -0.014 | 110.9206
5.5 | 0.7478 | 0.00656 | -0.0125 | 113.9939
6 | 0.7968 | 0.00687 | -0.011 | 115.9825
6.5 | 0.8458 | 0.00724 | -0.0096 | 116.8232
7 | 0.8942 | 0.00772 | -0.0081 | 115.829
7.5 | 0.9405 | 0.00851 | -0.0063 | 110.517
8 | 0.987 | 0.00935 | -0.0046 | 105.5615
8.5 | 1.0349 | 0.01006 | -0.0032 | 102.8728
9 | 1.0822 | 0.01086 | -0.0016 | 99.6501
9.5 | 1.1305 | 0.01152 | -0.0003 | 98.1337
10 | 1.1766 | 0.01251 | 0.0013 | 94.0528
10.5 | 1.2233 | 0.0134 | 0.0027 | 91.291
11 | 1.2696 | 0.0143 | 0.0041 | 88.7832
11.5 | 1.3141 | 0.0154 | 0.0056 | 85.3312
12 | 1.3532 | 0.0171 | 0.0078 | 79.1345
12.5 | 1.387 | 0.01924 | 0.0106 | 72.0894
13 | 1.4216 | 0.02102 | 0.0131 | 67.6308
13.5 | 1.4539 | 0.02277 | 0.0157 | 63.8516
14 | 1.4801 | 0.02476 | 0.0189 | 59.7779
14.5 | 1.4891 | 0.02722 | 0.0243 | 54.7061
15 | 1.485 | 0.03014 | 0.0298 | 49.2701
15.5 | 1.4807 | 0.03428 | 0.0318 | 43.1943
16 | 1.4416 | 0.04661 | 0.0238 | 30.929
16.5 | 1.2466 | 0.09151 | -0.0048 | 13.6226
17 | 1.0918 | 0.12741 | -0.0242 | 8.5692
17.5 | 1.0608 | 0.14244 | -0.0321 | 7.4473
18 | 1.0375 | 0.15672 | -0.0399 | 6.6201
18.5 | 1.0197 | 0.17062 | -0.0478 | 5.9764
19 | 1.0128 | 0.18226 | -0.0545 | 5.5569
19.5 | 1.0084 | 0.1937 | -0.0613 | 5.206

## 61. Re 3M Mach 0.25 (1)
BIGFOIL.COM POLAR EXPORT
NACA22007
NACA22007 |  |  |  | Cl Max: | 0.978 | at alpha= | 9 | deg
JavaFoil+Calcfoil stall+Eppler ext transition |  |  |  | L/D Max: | 114.293 | at alpha= | 6.5 | deg
Re: | 3000000 |  |  | Cd Min: | 0.00737 | at alpha= | 6 | deg
Mach: | 0.25 |  |  | Cl=0 at alpha= | -0.91667 | deg
|  |  |  | @ Cl=0.1, Cd= | 0.008955
|  |  |  | @ Cl=0.4, Cd= | 0.10578
|  |  |  | @ Cl=0.6, Cd= | 0.10578
alpha (deg) | Cl | Cd | Cm | Cl/Cd
-11.5 | -0.059 | 0.07657 | -0.001 | -0.764
-11 | -0.056 | 0.07215 | -0.001 | -0.773
-10.5 | -0.053 | 0.0684 | -0.001 | -0.776
-10 | -0.144 | 0.06493 | -0.001 | -2.224
-9.5 | -0.196 | 0.06133 | -0.001 | -3.188
-9 | -0.238 | 0.05793 | -0.001 | -4.103
-8.5 | -0.274 | 0.05471 | -0.001 | -5.002
-8 | -0.303 | 0.05171 | -0.002 | -5.867
-7.5 | -0.326 | 0.0487 | -0.002 | -6.698
-7 | -0.341 | 0.04597 | -0.002 | -7.425
-6.5 | -0.348 | 0.04322 | -0.002 | -8.058
-6 | -0.347 | 0.04117 | -0.002 | -8.425
-5.5 | -0.337 | 0.03893 | -0.002 | -8.66
-5 | -0.319 | 0.03676 | -0.002 | -8.691
-4.5 | -0.295 | 0.03489 | -0.002 | -8.454
-4 | -0.264 | 0.03325 | -0.002 | -7.949
-3.5 | -0.229 | 0.0317 | -0.002 | -7.219
-3 | -0.189 | 0.03051 | -0.002 | -6.21
-2.5 | -0.182 | 0.00937 | -0.005 | -19.452
-2 | -0.126 | 0.00913 | -0.005 | -13.83
-1.5 | -0.069 | 0.00902 | -0.005 | -7.598
-1 | -0.01 | 0.00897 | -0.005 | -1.081
-0.5 | 0.05 | 0.00893 | -0.006 | 5.577
0 | 0.11 | 0.00896 | -0.006 | 12.242
0.5 | 0.169 | 0.00993 | -0.006 | 17.064
1 | 0.229 | 0.00883 | -0.006 | 25.933
1.5 | 0.289 | 0.00861 | -0.006 | 33.515
2 | 0.348 | 0.0088 | -0.007 | 39.525
2.5 | 0.407 | 0.00856 | -0.007 | 47.602
3 | 0.466 | 0.00956 | -0.007 | 48.781
3.5 | 0.525 | 0.00911 | -0.007 | 57.656
4 | 0.584 | 0.00838 | -0.007 | 69.704
4.5 | 0.642 | 0.00783 | -0.007 | 82.015
5 | 0.7 | 0.00768 | -0.008 | 91.04
5.5 | 0.754 | 0.00762 | -0.008 | 98.986
6 | 0.806 | 0.00737 | -0.008 | 109.379
6.5 | 0.855 | 0.00748 | -0.008 | 114.293
7 | 0.898 | 0.00856 | -0.008 | 104.878
7.5 | 0.934 | 0.00885 | -0.009 | 105.452
8 | 0.961 | 0.00913 | -0.009 | 105.234
8.5 | 0.977 | 0.0122 | -0.009 | 80.082
9 | 0.978 | 0.01294 | -0.009 | 75.569
9.5 | 0.948 | 0.0155 | -0.009 | 61.159
10 | 0.869 | 0.02766 | -0.008 | 31.42
10.5 | 0.792 | 0.04498 | -0.008 | 17.614
11 | 0.724 | 0.05809 | -0.007 | 12.471
11.5 | 0.657 | 0.06724 | -0.007 | 9.768
12 | 0.584 | 0.07484 | -0.007 | 7.801
12.5 | 0.503 | 0.08374 | -0.007 | 6.009
13 | 0.418 | 0.09112 | -0.007 | 4.584
13.5 | 0.326 | 0.09873 | -0.006 | 3.299
14 | 0.22 | 0.10578 | -0.006 | 2.082

## 62. Re 3M Mach 0.25 (2)
BIGFOIL.COM POLAR EXPORT
NACA22007
NACA22007 |  |  |  | Cl Max: | 1.3682 | at alpha= | 12.5 | deg
XFOIL ncrit=9 |  |  |  | L/D Max: | 117.544 | at alpha= | 6.5 | deg
Re: | 3000000 |  |  | Cd Min: | 0.17194 | at alpha= | 17.5 | deg
Mach: | 0.25 |  |  | Cl=0 at alpha= | -1.0091 | deg
|  |  |  | @ Cl=0.1, Cd= | 0.0068093
|  |  |  | @ Cl=0.4, Cd= | 0.0053899
|  |  |  | @ Cl=0.6, Cd= | 0.0060115
alpha (deg) | Cl | Cd | Cm | Cl/Cd
-4.5 | -0.3777 | 0.02058 | -0.0168 | -18.3528
-4 | -0.3162 | 0.01147 | -0.0165 | -27.5676
-3.5 | -0.2623 | 0.00726 | -0.0151 | -36.1295
-3 | -0.2133 | 0.00712 | -0.0126 | -29.9579
-2.5 | -0.1605 | 0.00699 | -0.0111 | -22.9614
-2 | -0.1083 | 0.0065 | -0.0096 | -16.6615
-1 | 0.001 | 0.00656 | -0.0078 | 0.15244
-0.5 | 0.0564 | 0.00669 | -0.0072 | 8.4305
0 | 0.1112 | 0.00684 | -0.0065 | 16.2573
0.5 | 0.1665 | 0.00702 | -0.006 | 23.7179
1 | 0.2139 | 0.00598 | -0.0044 | 35.7692
1.5 | 0.2591 | 0.00524 | -0.0018 | 49.4466
2 | 0.3093 | 0.00512 | 0.0003 | 60.4102
2.5 | 0.3857 | 0.00535 | -0.0037 | 72.0935
3 | 0.4538 | 0.00554 | -0.0059 | 81.9134
3.5 | 0.5177 | 0.00576 | -0.007 | 89.8785
4 | 0.5871 | 0.00597 | -0.0095 | 98.3417
4.5 | 0.6555 | 0.00619 | -0.0116 | 105.8966
5 | 0.7221 | 0.00645 | -0.0133 | 111.9535
5.5 | 0.7734 | 0.0067 | -0.0115 | 115.4328
6 | 0.8246 | 0.00703 | -0.0098 | 117.2973
6.5 | 0.8757 | 0.00745 | -0.0079 | 117.5436
7 | 0.9253 | 0.00811 | -0.0059 | 114.0937
7.5 | 0.9731 | 0.00908 | -0.0035 | 107.1696
8 | 1.0224 | 0.00996 | -0.0014 | 102.6506
8.5 | 1.0728 | 0.01079 | 0.0007 | 99.4254
9 | 1.1233 | 0.01163 | 0.0027 | 96.5864
9.5 | 1.1714 | 0.01283 | 0.0051 | 91.3016
10 | 1.2198 | 0.01402 | 0.0074 | 87.0043
10.5 | 1.2661 | 0.01544 | 0.01 | 82.0013
11 | 1.3086 | 0.01726 | 0.0129 | 75.8169
11.5 | 1.3382 | 0.02028 | 0.017 | 65.9862
12 | 1.3521 | 0.02427 | 0.0223 | 55.7108
12.5 | 1.3682 | 0.02736 | 0.027 | 50.0073
13 | 1.3383 | 0.03232 | 0.0343 | 41.4078
13.5 | 1.3004 | 0.04348 | 0.0275 | 29.908
14 | 1.2292 | 0.06804 | 0.0087 | 18.0658
14.5 | 1.1428 | 0.08927 | -0.0035 | 12.8016
15 | 1.1022 | 0.10322 | -0.0107 | 10.6782
15.5 | 1.0692 | 0.11646 | -0.0173 | 9.1808
16 | 1.0332 | 0.13157 | -0.0252 | 7.8529
16.5 | 1.0104 | 0.14512 | -0.0324 | 6.9625
17 | 0.9935 | 0.1583 | -0.0396 | 6.2761
17.5 | 0.9784 | 0.17194 | -0.0474 | 5.6904

## 63. Re 3M Mach 0.50 (1)
BIGFOIL.COM POLAR EXPORT
NACA22007
NACA22007 |  |  |  | Cl Max: | 1.147 | at alpha= | 20 | deg
JavaFoil+Calcfoil stall+Eppler ext transition |  |  |  | L/D Max: | 99.457 | at alpha= | 6 | deg
Re: | 3000000 |  |  | Cd Min: | 0.00831 | at alpha= | 2 | deg
Mach: | 0.5 |  |  | Cl=0 at alpha= | -0.91791 | deg
|  |  |  | @ Cl=0.1, Cd= | 0.0095767
|  |  |  | @ Cl=0.4, Cd= | 0.0083718
|  |  |  | @ Cl=0.6, Cd= | 0.0099863
alpha (deg) | Cl | Cd | Cm | Cl/Cd
-20 | -0.965 | 0.1637 | -0.001 | -5.893
-19.5 | -0.941 | 0.16358 | -0.001 | -5.751
-19 | -0.917 | 0.13812 | -0.001 | -6.638
-18.5 | -0.893 | 0.13024 | -0.001 | -6.855
-18 | -0.868 | 0.13634 | -0.001 | -6.363
-17.5 | -0.843 | 0.12567 | -0.001 | -6.711
-17 | -0.819 | 0.11734 | -0.001 | -6.981
-16.5 | -0.794 | 0.13093 | -0.001 | -6.064
-16 | -0.769 | 0.11412 | -0.001 | -6.742
-15.5 | -0.745 | 0.10569 | -0.001 | -7.049
-15 | -0.721 | 0.09826 | -0.001 | -7.333
-14.5 | -0.695 | 0.10627 | -0.001 | -6.54
-14 | -0.67 | 0.09466 | -0.001 | -7.079
-13.5 | -0.645 | 0.08728 | -0.001 | -7.395
-13 | -0.621 | 0.08089 | -0.001 | -7.675
-12.5 | -0.595 | 0.08483 | -0.001 | -7.015
-12 | -0.57 | 0.07682 | -0.001 | -7.42
-11.5 | -0.545 | 0.07112 | -0.002 | -7.666
-11 | -0.52 | 0.06993 | -0.002 | -7.43
-10.5 | -0.494 | 0.068 | -0.002 | -7.271
-10 | -0.469 | 0.06154 | -0.002 | -7.622
-9.5 | -0.444 | 0.06045 | -0.002 | -7.339
-9 | -0.418 | 0.05626 | -0.002 | -7.434
-8.5 | -0.393 | 0.05245 | -0.002 | -7.488
-8 | -0.367 | 0.0518 | -0.002 | -7.089
-7.5 | -0.342 | 0.04832 | -0.002 | -7.07
-7 | -0.316 | 0.04493 | -0.002 | -7.033
-6.5 | -0.29 | 0.04337 | -0.002 | -6.692
-6 | -0.264 | 0.0409 | -0.002 | -6.467
-5.5 | -0.239 | 0.03843 | -0.002 | -6.211
-5 | -0.213 | 0.0374 | -0.002 | -5.689
-4.5 | -0.187 | 0.03547 | -0.002 | -5.269
-4 | -0.161 | 0.034 | -0.002 | -4.734
-3.5 | -0.202 | 0.0333 | -0.002 | -6.063
-3 | -0.195 | 0.03183 | -0.002 | -6.115
-2.5 | -0.157 | 0.03051 | -0.002 | -5.16
-2 | -0.111 | 0.02949 | -0.003 | -3.776
-1.5 | -0.076 | 0.009 | -0.006 | -8.433
-1 | -0.011 | 0.00959 | -0.006 | -1.125
-0.5 | 0.056 | 0.00957 | -0.006 | 5.809
0 | 0.122 | 0.00958 | -0.007 | 12.785
0.5 | 0.189 | 0.01065 | -0.007 | 17.772
1 | 0.256 | 0.0114 | -0.007 | 22.435
1.5 | 0.322 | 0.00839 | -0.007 | 38.408
2 | 0.388 | 0.00831 | -0.007 | 46.768
2.5 | 0.454 | 0.00865 | -0.007 | 52.542
3 | 0.52 | 0.00917 | -0.008 | 56.731
3.5 | 0.586 | 0.01017 | -0.008 | 57.57
4 | 0.65 | 0.00933 | -0.008 | 69.68
4.5 | 0.714 | 0.00871 | -0.008 | 82.038
5 | 0.777 | 0.00859 | -0.009 | 90.43
5.5 | 0.833 | 0.00867 | -0.009 | 96.154
6 | 0.881 | 0.00886 | -0.009 | 99.457
6.5 | 0.914 | 0.0104 | -0.009 | 87.908
7 | 0.91 | 0.0126 | -0.009 | 72.161
7.5 | 0.707 | 0.02325 | -0.009 | 30.406
8 | 0.502 | 0.04193 | -0.007 | 11.968
8.5 | 0.529 | 0.04443 | -0.007 | 11.916
9 | 0.55 | 0.05207 | -0.007 | 10.564
9.5 | 0.574 | 0.05816 | -0.007 | 9.868
10 | 0.6 | 0.0628 | -0.007 | 9.548
10.5 | 0.619 | 0.0758 | -0.006 | 8.172
11 | 0.64 | 0.08932 | -0.005 | 7.161
11.5 | 0.668 | 0.09011 | -0.006 | 7.411
12 | 0.696 | 0.09131 | -0.006 | 7.621
12.5 | 0.724 | 0.09214 | -0.006 | 7.854
13 | 0.752 | 0.10589 | -0.007 | 7.102
13.5 | 0.779 | 0.10933 | -0.007 | 7.128
14 | 0.808 | 0.11462 | -0.007 | 7.05
14.5 | 0.836 | 0.11909 | -0.007 | 7.019
15 | 0.864 | 0.12199 | -0.007 | 7.086
15.5 | 0.892 | 0.12894 | -0.008 | 6.92
16 | 0.921 | 0.13268 | -0.008 | 6.941
16.5 | 0.948 | 0.13638 | -0.008 | 6.954
17 | 0.978 | 0.1395 | -0.008 | 7.009
17.5 | 1.005 | 0.14554 | -0.009 | 6.907
18 | 1.033 | 0.14996 | -0.009 | 6.892
18.5 | 1.062 | 0.15371 | -0.009 | 6.911
19 | 1.09 | 0.15799 | -0.009 | 6.898
19.5 | 1.118 | 0.16158 | -0.009 | 6.918
20 | 1.147 | 0.16563 | -0.01 | 6.927

## 64. Re 3M Mach 0.50 (2)
BIGFOIL.COM POLAR EXPORT
NACA22007
NACA22007 |  |  |  | Cl Max: | 1.1835 | at alpha= | 8.5 | deg
XFOIL ncrit=9 |  |  |  | L/D Max: | 120.229 | at alpha= | 5.5 | deg
Re: | 3000000 |  |  | Cd Min: | 0.13842 | at alpha= | 13.5 | deg
Mach: | 0.5 |  |  | Cl=0 at alpha= | -1.0105 | deg
|  |  |  | @ Cl=0.1, Cd= | 0.0071082
|  |  |  | @ Cl=0.4, Cd= | 0.0054922
|  |  |  | @ Cl=0.6, Cd= | 0.006152
alpha (deg) | Cl | Cd | Cm | Cl/Cd
-10.5 | -0.5622 | 0.12634 | 0.0191 | -4.4499
-10 | -0.5506 | 0.11919 | 0.0165 | -4.6195
-9.5 | -0.5365 | 0.11191 | 0.0137 | -4.794
-9 | -0.526 | 0.10421 | 0.0105 | -5.0475
-8.5 | -0.5163 | 0.09654 | 0.0073 | -5.348
-8 | -0.5078 | 0.08873 | 0.0036 | -5.723
-7.5 | -0.4998 | 0.08099 | -0.0004 | -6.1711
-7 | -0.4945 | 0.07293 | -0.0054 | -6.7805
-6.5 | -0.4979 | 0.06457 | -0.0127 | -7.711
-6 | -0.4898 | 0.05618 | -0.0178 | -8.7184
-5.5 | -0.4798 | 0.04825 | -0.019 | -9.944
-5 | -0.4551 | 0.0406 | -0.0197 | -11.2094
-4.5 | -0.4025 | 0.03143 | -0.0247 | -12.8062
-4 | -0.3259 | 0.0229 | -0.0288 | -14.2314
-3.5 | -0.2785 | 0.01853 | -0.0248 | -15.0297
-3 | -0.229 | 0.01505 | -0.0203 | -15.2159
-2.5 | -0.173 | 0.0107 | -0.0164 | -16.1682
-2 | -0.1178 | 0.00784 | -0.0131 | -15.0255
-1.5 | -0.0606 | 0.00704 | -0.0106 | -8.608
-1 | 0.0013 | 0.00705 | -0.0092 | 0.1844
-0.5 | 0.0628 | 0.007 | -0.0078 | 8.9714
0 | 0.1247 | 0.00718 | -0.0067 | 17.3677
0.5 | 0.1874 | 0.00736 | -0.0058 | 25.462
1 | 0.246 | 0.00677 | -0.0045 | 36.3368
1.5 | 0.2957 | 0.00563 | -0.0014 | 52.5222
2 | 0.3494 | 0.00536 | 0.0019 | 65.1866
2.5 | 0.4298 | 0.00557 | -0.0005 | 77.1634
3 | 0.5127 | 0.00582 | -0.0035 | 88.0928
3.5 | 0.5895 | 0.00612 | -0.0048 | 96.3235
4 | 0.6683 | 0.00636 | -0.0062 | 105.0786
4.5 | 0.7494 | 0.0067 | -0.0078 | 111.8507
5 | 0.8296 | 0.00703 | -0.0086 | 118.0085
5.5 | 0.8909 | 0.00741 | -0.0052 | 120.2294
6 | 0.9524 | 0.00795 | -0.0015 | 119.7987
6.5 | 1.0098 | 0.00903 | 0.0031 | 111.8272
7 | 1.0682 | 0.01034 | 0.0081 | 103.3075
7.5 | 1.1272 | 0.01197 | 0.0138 | 94.1688
8 | 1.1716 | 0.01525 | 0.0216 | 76.8262
8.5 | 1.1835 | 0.02109 | 0.0303 | 56.1166
9 | 1.1608 | 0.02869 | 0.0369 | 40.4601
9.5 | 1.1179 | 0.03668 | 0.0391 | 30.4771
10 | 1.0795 | 0.05311 | 0.0233 | 20.3257
10.5 | 1.0396 | 0.06685 | 0.0123 | 15.5512
11 | 1.0056 | 0.079 | 0.0043 | 12.7291
11.5 | 0.9753 | 0.09088 | -0.0029 | 10.7317
12 | 0.9513 | 0.10231 | -0.0092 | 9.2982
12.5 | 0.9291 | 0.11429 | -0.0156 | 8.1293
13 | 0.913 | 0.12607 | -0.0218 | 7.242
13.5 | 0.8991 | 0.13842 | -0.0285 | 6.4954

## 65. Re 4M Mach 0.00 (1)
BIGFOIL.COM POLAR EXPORT
NACA22007
NACA22007 |  |  |  | Cl Max: | 1.017 | at alpha= | 10 | deg
JavaFoil+Calcfoil stall+Eppler ext transition |  |  |  | L/D Max: | 124.503 | at alpha= | 7 | deg
Re: | 4000000 |  |  | Cd Min: | 0.00682 | at alpha= | 5.5 | deg
Mach: | 0 |  |  | Cl=0 at alpha= | -0.92105 | deg
|  |  |  | @ Cl=0.1, Cd= | 0.0095735
|  |  |  | @ Cl=0.4, Cd= | 0.0082672
|  |  |  | @ Cl=0.6, Cd= | 0.09918
alpha (deg) | Cl | Cd | Cm | Cl/Cd
-13 | -0.3 | 0.08728 | -0.001 | -3.433
-12.5 | -0.316 | 0.08291 | -0.001 | -3.811
-12 | -0.332 | 0.07842 | -0.001 | -4.239
-11.5 | -0.349 | 0.07447 | -0.001 | -4.684
-11 | -0.365 | 0.07051 | -0.001 | -5.173
-10.5 | -0.38 | 0.06644 | -0.001 | -5.717
-10 | -0.391 | 0.06321 | -0.001 | -6.189
-9.5 | -0.401 | 0.0595 | -0.001 | -6.733
-9 | -0.408 | 0.05618 | -0.001 | -7.258
-8.5 | -0.412 | 0.05302 | -0.001 | -7.769
-8 | -0.413 | 0.04991 | -0.001 | -8.269
-7.5 | -0.41 | 0.0473 | -0.002 | -8.66
-7 | -0.402 | 0.04471 | -0.002 | -8.996
-6.5 | -0.39 | 0.04231 | -0.002 | -9.228
-6 | -0.374 | 0.03987 | -0.002 | -9.375
-5.5 | -0.352 | 0.03785 | -0.002 | -9.312
-5 | -0.327 | 0.03591 | -0.002 | -9.093
-4.5 | -0.296 | 0.03406 | -0.002 | -8.705
-4 | -0.263 | 0.03231 | -0.002 | -8.133
-3.5 | -0.226 | 0.03074 | -0.002 | -7.352
-3 | -0.23 | 0.00923 | -0.005 | -24.939
-2.5 | -0.178 | 0.00907 | -0.005 | -19.568
-2 | -0.123 | 0.00883 | -0.005 | -13.889
-1.5 | -0.066 | 0.00874 | -0.005 | -7.605
-1 | -0.009 | 0.00867 | -0.005 | -1.083
-0.5 | 0.048 | 0.00865 | -0.005 | 5.575
0 | 0.106 | 0.00968 | -0.006 | 10.974
0.5 | 0.164 | 0.01024 | -0.006 | 16.023
1 | 0.222 | 0.00853 | -0.006 | 26.02
1.5 | 0.28 | 0.00898 | -0.006 | 31.111
2 | 0.337 | 0.00852 | -0.006 | 39.554
2.5 | 0.395 | 0.00819 | -0.006 | 48.164
3 | 0.452 | 0.00907 | -0.007 | 49.814
3.5 | 0.509 | 0.00858 | -0.007 | 59.293
4 | 0.566 | 0.00789 | -0.007 | 71.75
4.5 | 0.622 | 0.00736 | -0.007 | 84.587
5 | 0.678 | 0.0072 | -0.007 | 94.208
5.5 | 0.732 | 0.00682 | -0.008 | 107.271
6 | 0.784 | 0.00685 | -0.008 | 114.373
6.5 | 0.833 | 0.00691 | -0.008 | 120.436
7 | 0.878 | 0.00705 | -0.008 | 124.503
7.5 | 0.918 | 0.00802 | -0.008 | 114.491
8 | 0.952 | 0.00819 | -0.009 | 116.282
8.5 | 0.981 | 0.00837 | -0.009 | 117.163
9 | 1.003 | 0.00859 | -0.009 | 116.82
9.5 | 1.016 | 0.01151 | -0.009 | 88.198
10 | 1.017 | 0.01288 | -0.009 | 78.924
10.5 | 0.995 | 0.01499 | -0.009 | 66.385
11 | 0.937 | 0.02312 | -0.009 | 40.529
11.5 | 0.872 | 0.03894 | -0.008 | 22.396
12 | 0.824 | 0.05273 | -0.008 | 15.627
12.5 | 0.785 | 0.06261 | -0.008 | 12.537
13 | 0.748 | 0.07029 | -0.007 | 10.645
13.5 | 0.71 | 0.07832 | -0.007 | 9.069
14 | 0.673 | 0.08553 | -0.007 | 7.867
14.5 | 0.636 | 0.09254 | -0.007 | 6.87
15 | 0.599 | 0.09918 | -0.007 | 6.042

## 66. Re 4M Mach 0.00 (2)
BIGFOIL.COM POLAR EXPORT
NACA22007
NACA22007 |  |  |  | Cl Max: | 1.5924 | at alpha= | 15.5 | deg
XFOIL ncrit=9 |  |  |  | L/D Max: | 123.646 | at alpha= | 6.5 | deg
Re: | 4000000 |  |  | Cd Min: | 0.18992 | at alpha= | 20 | deg
Mach: | 0 |  |  | Cl=0 at alpha= | -0.99255 | deg
|  |  |  | @ Cl=0.1, Cd= | 0.0065723
|  |  |  | @ Cl=0.4, Cd= | 0.0050366
|  |  |  | @ Cl=0.6, Cd= | 0.0056402
alpha (deg) | Cl | Cd | Cm | Cl/Cd
-5.5 | -0.4923 | 0.00971 | -0.0101 | -50.7003
-5 | -0.4343 | 0.00802 | -0.0107 | -54.1521
-4.5 | -0.3699 | 0.0071 | -0.0127 | -52.0986
-4 | -0.3088 | 0.00676 | -0.0138 | -45.6805
-3.5 | -0.2633 | 0.00635 | -0.0113 | -41.4646
-3 | -0.2128 | 0.0064 | -0.01 | -33.25
-2.5 | -0.1602 | 0.00633 | -0.0092 | -25.3081
-2 | -0.1075 | 0.0062 | -0.0084 | -17.3387
-1.5 | -0.0544 | 0.00628 | -0.0078 | -8.6624
-1 | -0.0008 | 0.00633 | -0.0073 | -0.12638
-0.5 | 0.0529 | 0.00644 | -0.0068 | 8.2143
0 | 0.1063 | 0.00659 | -0.0063 | 16.1305
0.5 | 0.1602 | 0.00674 | -0.0059 | 23.7685
1 | 0.2085 | 0.00594 | -0.0048 | 35.101
1.5 | 0.2552 | 0.00522 | -0.0032 | 48.8889
2 | 0.3021 | 0.00488 | -0.001 | 61.9057
2.5 | 0.3602 | 0.00493 | -0.0013 | 73.0629
3 | 0.4274 | 0.00511 | -0.0039 | 83.6399
3.5 | 0.4905 | 0.00529 | -0.0056 | 92.7221
4 | 0.5512 | 0.00549 | -0.0067 | 100.4007
4.5 | 0.6162 | 0.00569 | -0.0089 | 108.2953
5 | 0.6801 | 0.00592 | -0.0108 | 114.8818
5.5 | 0.7437 | 0.00617 | -0.0128 | 120.5348
6 | 0.7965 | 0.00645 | -0.0123 | 123.4884
6.5 | 0.8445 | 0.00683 | -0.0108 | 123.6457
7 | 0.8919 | 0.00734 | -0.0092 | 121.5123
7.5 | 0.9377 | 0.00809 | -0.0075 | 115.9085
8 | 0.9845 | 0.00878 | -0.0059 | 112.1298
8.5 | 1.0323 | 0.00939 | -0.0045 | 109.9361
9 | 1.0799 | 0.01006 | -0.0032 | 107.3459
9.5 | 1.1277 | 0.01068 | -0.002 | 105.5899
10 | 1.1743 | 0.01148 | -0.0006 | 102.2909
10.5 | 1.2218 | 0.01215 | 0.0005 | 100.5597
11 | 1.2682 | 0.01293 | 0.0017 | 98.082
11.5 | 1.3126 | 0.01397 | 0.0032 | 93.9585
12 | 1.3546 | 0.01526 | 0.0049 | 88.768
12.5 | 1.3982 | 0.01622 | 0.0062 | 86.2022
13 | 1.4389 | 0.01744 | 0.0079 | 82.5057
13.5 | 1.4778 | 0.01871 | 0.0098 | 78.9845
14 | 1.5136 | 0.02015 | 0.0119 | 75.1166
14.5 | 1.5459 | 0.02172 | 0.0144 | 71.174
15 | 1.5733 | 0.02344 | 0.0173 | 67.1203
15.5 | 1.5924 | 0.02522 | 0.0214 | 63.1404
16 | 1.5879 | 0.02781 | 0.028 | 57.0982
16.5 | 1.5643 | 0.03319 | 0.0314 | 47.1317
17 | 1.5531 | 0.04039 | 0.028 | 38.4526
17.5 | 1.4766 | 0.06281 | 0.011 | 23.509
18 | 1.1618 | 0.12697 | -0.0233 | 9.1502
18.5 | 1.1041 | 0.1474 | -0.0344 | 7.4905
19 | 1.0817 | 0.16142 | -0.0423 | 6.7012
19.5 | 1.0591 | 0.17635 | -0.0512 | 6.0057
20 | 1.0451 | 0.18992 | -0.0593 | 5.5028

## 67. Re 4M Mach 0.10 (1)
BIGFOIL.COM POLAR EXPORT
NACA22007
NACA22007 |  |  |  | Cl Max: | 1.011 | at alpha= | 9.5 | deg
JavaFoil+Calcfoil stall+Eppler ext transition |  |  |  | L/D Max: | 124.212 | at alpha= | 7 | deg
Re: | 4000000 |  |  | Cd Min: | 0.00686 | at alpha= | 5.5 | deg
Mach: | 0.1 |  |  | Cl=0 at alpha= | -0.92105 | deg
|  |  |  | @ Cl=0.1, Cd= | 0.009569
|  |  |  | @ Cl=0.4, Cd= | 0.0083
|  |  |  | @ Cl=0.6, Cd= | 0.09531
alpha (deg) | Cl | Cd | Cm | Cl/Cd
-13 | -0.262 | 0.0877 | -0.001 | -2.99
-12.5 | -0.28 | 0.08326 | -0.001 | -3.368
-12 | -0.299 | 0.07933 | -0.001 | -3.77
-11.5 | -0.318 | 0.07448 | -0.001 | -4.267
-11 | -0.336 | 0.07047 | -0.001 | -4.774
-10.5 | -0.354 | 0.06665 | -0.001 | -5.317
-10 | -0.369 | 0.06315 | -0.001 | -5.836
-9.5 | -0.381 | 0.05986 | -0.001 | -6.364
-9 | -0.391 | 0.05618 | -0.001 | -6.959
-8.5 | -0.398 | 0.05309 | -0.001 | -7.499
-8 | -0.402 | 0.05 | -0.002 | -8.033
-7.5 | -0.401 | 0.04728 | -0.002 | -8.483
-7 | -0.396 | 0.04485 | -0.002 | -8.83
-6.5 | -0.386 | 0.04234 | -0.002 | -9.118
-6 | -0.371 | 0.03999 | -0.002 | -9.279
-5.5 | -0.351 | 0.03788 | -0.002 | -9.267
-5 | -0.326 | 0.03594 | -0.002 | -9.07
-4.5 | -0.297 | 0.03418 | -0.002 | -8.675
-4 | -0.263 | 0.03242 | -0.002 | -8.117
-3.5 | -0.226 | 0.03106 | -0.002 | -7.288
-3 | -0.231 | 0.00925 | -0.005 | -24.984
-2.5 | -0.178 | 0.00913 | -0.005 | -19.514
-2 | -0.123 | 0.00884 | -0.005 | -13.934
-1.5 | -0.067 | 0.00876 | -0.005 | -7.619
-1 | -0.009 | 0.00871 | -0.005 | -1.084
-0.5 | 0.048 | 0.00867 | -0.006 | 5.594
0 | 0.107 | 0.00969 | -0.006 | 11.008
0.5 | 0.165 | 0.01029 | -0.006 | 16.02
1 | 0.223 | 0.00855 | -0.006 | 26.089
1.5 | 0.281 | 0.00903 | -0.006 | 31.102
2 | 0.339 | 0.00854 | -0.006 | 39.648
2.5 | 0.396 | 0.00824 | -0.007 | 48.098
3 | 0.454 | 0.00911 | -0.007 | 49.853
3.5 | 0.511 | 0.00862 | -0.007 | 59.334
4 | 0.569 | 0.00792 | -0.007 | 71.794
4.5 | 0.625 | 0.00739 | -0.007 | 84.676
5 | 0.682 | 0.00723 | -0.007 | 94.289
5.5 | 0.736 | 0.00686 | -0.008 | 107.267
6 | 0.787 | 0.00688 | -0.008 | 114.365
6.5 | 0.836 | 0.00695 | -0.008 | 120.234
7 | 0.881 | 0.00709 | -0.008 | 124.212
7.5 | 0.92 | 0.00808 | -0.008 | 113.951
8 | 0.954 | 0.00827 | -0.009 | 115.445
8.5 | 0.982 | 0.00845 | -0.009 | 116.168
9 | 1.002 | 0.0087 | -0.009 | 115.124
9.5 | 1.011 | 0.01139 | -0.009 | 88.799
10 | 1.007 | 0.01321 | -0.009 | 76.227
10.5 | 0.973 | 0.01643 | -0.009 | 59.25
11 | 0.907 | 0.02747 | -0.009 | 33.017
11.5 | 0.843 | 0.0439 | -0.008 | 19.214
12 | 0.797 | 0.05595 | -0.008 | 14.245
12.5 | 0.754 | 0.06572 | -0.007 | 11.478
13 | 0.714 | 0.07316 | -0.007 | 9.759
13.5 | 0.673 | 0.08065 | -0.007 | 8.339
14 | 0.631 | 0.08765 | -0.007 | 7.201
14.5 | 0.59 | 0.09531 | -0.007 | 6.188

## 68. Re 4M Mach 0.10 (2)
BIGFOIL.COM POLAR EXPORT
NACA22007
NACA22007 |  |  |  | Cl Max: | 1.5638 | at alpha= | 15 | deg
XFOIL ncrit=9 |  |  |  | L/D Max: | 123.688 | at alpha= | 6 | deg
Re: | 4000000 |  |  | Cd Min: | 0.19809 | at alpha= | 20 | deg
Mach: | 0.1 |  |  | Cl=0 at alpha= | -0.99258 | deg
|  |  |  | @ Cl=0.1, Cd= | 0.0065895
|  |  |  | @ Cl=0.4, Cd= | 0.0050409
|  |  |  | @ Cl=0.6, Cd= | 0.0056426
alpha (deg) | Cl | Cd | Cm | Cl/Cd
-5 | -0.4361 | 0.00842 | -0.0113 | -51.7933
-4.5 | -0.3717 | 0.00729 | -0.0132 | -50.9877
-4 | -0.3104 | 0.00684 | -0.0141 | -45.3801
-3.5 | -0.2648 | 0.00637 | -0.0114 | -41.5699
-3 | -0.2141 | 0.00644 | -0.0101 | -33.2453
-2.5 | -0.1611 | 0.00635 | -0.0093 | -25.3701
-2 | -0.1081 | 0.00624 | -0.0085 | -17.3237
-1.5 | -0.0547 | 0.00629 | -0.0079 | -8.6963
-1 | -0.0008 | 0.00634 | -0.0073 | -0.12618
-0.5 | 0.0531 | 0.00645 | -0.0068 | 8.2326
0 | 0.1069 | 0.00661 | -0.0063 | 16.1725
0.5 | 0.1611 | 0.00675 | -0.0059 | 23.8667
1 | 0.2097 | 0.00596 | -0.0048 | 35.1846
1.5 | 0.2567 | 0.00523 | -0.0031 | 49.0822
2 | 0.3038 | 0.00489 | -0.001 | 62.1268
2.5 | 0.3621 | 0.00494 | -0.0013 | 73.2996
3 | 0.4297 | 0.00512 | -0.0038 | 83.9258
3.5 | 0.4933 | 0.0053 | -0.0055 | 93.0755
4 | 0.5543 | 0.00551 | -0.0066 | 100.5989
4.5 | 0.6198 | 0.0057 | -0.0088 | 108.7368
5 | 0.6842 | 0.00594 | -0.0107 | 115.1852
5.5 | 0.7484 | 0.0062 | -0.0126 | 120.7097
6 | 0.8015 | 0.00648 | -0.012 | 123.6883
6.5 | 0.8497 | 0.00689 | -0.0105 | 123.3237
7 | 0.8976 | 0.0074 | -0.0088 | 121.2973
7.5 | 0.9435 | 0.00821 | -0.007 | 114.9208
8 | 0.991 | 0.00887 | -0.0054 | 111.7249
8.5 | 1.0392 | 0.0095 | -0.0039 | 109.3895
9 | 1.0875 | 0.01016 | -0.0025 | 107.0374
9.5 | 1.1354 | 0.01086 | -0.0011 | 104.5488
10 | 1.1828 | 0.01165 | 0.0003 | 101.5279
10.5 | 1.2305 | 0.01237 | 0.0016 | 99.4745
11 | 1.2769 | 0.01326 | 0.003 | 96.2971
11.5 | 1.319 | 0.01472 | 0.005 | 89.606
12 | 1.3634 | 0.01574 | 0.0066 | 86.6201
12.5 | 1.4066 | 0.01683 | 0.0082 | 83.5769
13 | 1.4459 | 0.01826 | 0.0103 | 79.184
13.5 | 1.4831 | 0.01975 | 0.0125 | 75.0937
14 | 1.5163 | 0.02142 | 0.0152 | 70.789
14.5 | 1.5447 | 0.02324 | 0.0182 | 66.4673
15 | 1.5638 | 0.02533 | 0.0223 | 61.7371
15.5 | 1.5622 | 0.02777 | 0.0289 | 56.255
16 | 1.5445 | 0.03252 | 0.0326 | 47.4938
16.5 | 1.4799 | 0.04885 | 0.0216 | 30.2948
17 | 1.4259 | 0.06813 | 0.0081 | 20.9291
17.5 | 1.1553 | 0.12279 | -0.021 | 9.4087
18 | 1.1025 | 0.1415 | -0.0308 | 7.7915
18.5 | 1.0688 | 0.15776 | -0.0399 | 6.7748
19 | 1.054 | 0.17056 | -0.0473 | 6.1796
19.5 | 1.0367 | 0.18481 | -0.0558 | 5.6095
20 | 1.0258 | 0.19809 | -0.0638 | 5.1785

## 69. Re 4M Mach 0.25 (1)
BIGFOIL.COM POLAR EXPORT
NACA22007
NACA22007 |  |  |  | Cl Max: | 0.981 | at alpha= | 9 | deg
JavaFoil+Calcfoil stall+Eppler ext transition |  |  |  | L/D Max: | 119.016 | at alpha= | 6.5 | deg
Re: | 4000000 |  |  | Cd Min: | 0.00708 | at alpha= | 6 | deg
Mach: | 0.25 |  |  | Cl=0 at alpha= | -0.91667 | deg
|  |  |  | @ Cl=0.1, Cd= | 0.009685
|  |  |  | @ Cl=0.4, Cd= | 0.10079
|  |  |  | @ Cl=0.6, Cd= | 0.10079
alpha (deg) | Cl | Cd | Cm | Cl/Cd
-11.5 | -0.059 | 0.07525 | -0.001 | -0.778
-11 | -0.056 | 0.07103 | -0.001 | -0.786
-10.5 | -0.053 | 0.06707 | -0.001 | -0.792
-10 | -0.144 | 0.06361 | -0.001 | -2.271
-9.5 | -0.196 | 0.06028 | -0.001 | -3.245
-9 | -0.238 | 0.05693 | -0.001 | -4.177
-8.5 | -0.274 | 0.05389 | -0.002 | -5.08
-8 | -0.303 | 0.05074 | -0.002 | -5.982
-7.5 | -0.326 | 0.04788 | -0.002 | -6.815
-7 | -0.341 | 0.04524 | -0.002 | -7.549
-6.5 | -0.348 | 0.04269 | -0.002 | -8.163
-6 | -0.347 | 0.04051 | -0.002 | -8.564
-5.5 | -0.337 | 0.03841 | -0.002 | -8.782
-5 | -0.32 | 0.03637 | -0.002 | -8.79
-4.5 | -0.295 | 0.03454 | -0.002 | -8.546
-4 | -0.265 | 0.03302 | -0.002 | -8.012
-3.5 | -0.229 | 0.03141 | -0.002 | -7.295
-3 | -0.19 | 0.03001 | -0.002 | -6.331
-2.5 | -0.182 | 0.00929 | -0.005 | -19.634
-2 | -0.126 | 0.00902 | -0.005 | -13.989
-1.5 | -0.069 | 0.00889 | -0.005 | -7.709
-1 | -0.01 | 0.00883 | -0.005 | -1.097
-0.5 | 0.05 | 0.00881 | -0.006 | 5.657
0 | 0.11 | 0.00986 | -0.006 | 11.118
0.5 | 0.169 | 0.00978 | -0.006 | 17.318
1 | 0.229 | 0.00874 | -0.006 | 26.217
1.5 | 0.289 | 0.0092 | -0.006 | 31.36
2 | 0.348 | 0.0087 | -0.007 | 39.984
2.5 | 0.407 | 0.00841 | -0.007 | 48.43
3 | 0.466 | 0.00932 | -0.007 | 50.027
3.5 | 0.525 | 0.00883 | -0.007 | 59.506
4 | 0.584 | 0.0081 | -0.007 | 72.114
4.5 | 0.642 | 0.00755 | -0.007 | 85.053
5 | 0.7 | 0.00739 | -0.008 | 94.625
5.5 | 0.754 | 0.00733 | -0.008 | 102.984
6 | 0.806 | 0.00708 | -0.008 | 113.869
6.5 | 0.855 | 0.00718 | -0.008 | 119.016
7 | 0.898 | 0.00817 | -0.008 | 109.91
7.5 | 0.934 | 0.00844 | -0.009 | 110.61
8 | 0.961 | 0.00869 | -0.009 | 110.564
8.5 | 0.979 | 0.00898 | -0.009 | 109.016
9 | 0.981 | 0.01218 | -0.009 | 80.514
9.5 | 0.96 | 0.01389 | -0.009 | 69.152
10 | 0.895 | 0.02087 | -0.009 | 42.91
10.5 | 0.81 | 0.03723 | -0.008 | 21.746
11 | 0.733 | 0.05253 | -0.008 | 13.952
11.5 | 0.662 | 0.06275 | -0.007 | 10.547
12 | 0.587 | 0.07106 | -0.007 | 8.257
12.5 | 0.505 | 0.07981 | -0.007 | 6.333
13 | 0.42 | 0.08675 | -0.007 | 4.837
13.5 | 0.327 | 0.09411 | -0.007 | 3.477
14 | 0.221 | 0.10079 | -0.007 | 2.195

## 70. Re 4M Mach 0.25 (2)
BIGFOIL.COM POLAR EXPORT
NACA22007
NACA22007 |  |  |  | Cl Max: | 1.4154 | at alpha= | 12.5 | deg
XFOIL ncrit=9 |  |  |  | L/D Max: | 124.318 | at alpha= | 6 | deg
Re: | 4000000 |  |  | Cd Min: | 0.16712 | at alpha= | 17.5 | deg
Mach: | 0.25 |  |  | Cl=0 at alpha= | -0.99367 | deg
|  |  |  | @ Cl=0.1, Cd= | 0.0066396
|  |  |  | @ Cl=0.4, Cd= | 0.0050565
|  |  |  | @ Cl=0.6, Cd= | 0.0056743
alpha (deg) | Cl | Cd | Cm | Cl/Cd
-9 | -0.5657 | 0.09314 | 0.0067 | -6.0737
-8.5 | -0.5625 | 0.08519 | 0.0023 | -6.6029
-8 | -0.5626 | 0.07696 | -0.004 | -7.3103
-7.5 | -0.5658 | 0.06703 | -0.0136 | -8.441
-7 | -0.5542 | 0.05892 | -0.0176 | -9.406
-6.5 | -0.537 | 0.0515 | -0.0188 | -10.4272
-6 | -0.5149 | 0.04513 | -0.0177 | -11.4093
-5.5 | -0.472 | 0.03817 | -0.0181 | -12.3657
-5 | -0.4299 | 0.02268 | -0.0178 | -18.955
-4.5 | -0.3639 | 0.01835 | -0.0197 | -19.8311
-4 | -0.3182 | 0.00762 | -0.0161 | -41.7585
-3.5 | -0.2702 | 0.00724 | -0.0133 | -37.3204
-3 | -0.2207 | 0.00663 | -0.0111 | -33.2881
-2.5 | -0.1661 | 0.0065 | -0.01 | -25.5538
-2 | -0.111 | 0.00643 | -0.0092 | -17.2628
-1.5 | -0.0566 | 0.00634 | -0.0082 | -8.9274
-1 | -0.0007 | 0.00646 | -0.0076 | -0.10836
-0.5 | 0.0546 | 0.0065 | -0.007 | 8.4
0 | 0.1099 | 0.00667 | -0.0064 | 16.4768
0.5 | 0.1658 | 0.00681 | -0.0059 | 24.3465
1 | 0.2167 | 0.00612 | -0.0048 | 35.4085
1.5 | 0.2649 | 0.00532 | -0.0031 | 49.7932
2 | 0.3133 | 0.00495 | -0.0008 | 63.2929
2.5 | 0.3725 | 0.00497 | -0.0008 | 74.9497
3 | 0.4424 | 0.00519 | -0.0033 | 85.2408
3.5 | 0.5088 | 0.00536 | -0.0051 | 94.9254
4 | 0.5718 | 0.0056 | -0.006 | 102.1071
4.5 | 0.6401 | 0.00578 | -0.0081 | 110.7439
5 | 0.7073 | 0.00604 | -0.0099 | 117.1026
5.5 | 0.7742 | 0.00634 | -0.0117 | 122.1136
6 | 0.8292 | 0.00667 | -0.0107 | 124.3178
6.5 | 0.8798 | 0.0071 | -0.0088 | 123.9155
7 | 0.9286 | 0.00781 | -0.0066 | 118.8988
7.5 | 0.9768 | 0.0087 | -0.0042 | 112.2759
8 | 1.0273 | 0.00939 | -0.0022 | 109.4036
8.5 | 1.078 | 0.01014 | -0.0002 | 106.3116
9 | 1.1288 | 0.01095 | 0.0019 | 103.0868
9.5 | 1.1788 | 0.01187 | 0.004 | 99.3092
10 | 1.2287 | 0.01285 | 0.0062 | 95.6187
10.5 | 1.2759 | 0.01418 | 0.0088 | 89.9788
11 | 1.3163 | 0.01629 | 0.0121 | 80.8042
11.5 | 1.3579 | 0.01808 | 0.0151 | 75.1051
12 | 1.3896 | 0.0207 | 0.0191 | 67.1304
12.5 | 1.4154 | 0.02349 | 0.0233 | 60.2554
13 | 1.413 | 0.02753 | 0.03 | 51.3258
13.5 | 1.3878 | 0.0325 | 0.0359 | 42.7015
14 | 1.3537 | 0.04416 | 0.0275 | 30.6544
14.5 | 1.2677 | 0.07054 | 0.0078 | 17.9714
15 | 1.1803 | 0.09162 | -0.0042 | 12.8826
15.5 | 1.1147 | 0.10957 | -0.0139 | 10.1734
16 | 1.0602 | 0.12684 | -0.0227 | 8.3586
16.5 | 1.0392 | 0.13912 | -0.0288 | 7.4698
17 | 1.0097 | 0.15431 | -0.0371 | 6.5433
17.5 | 0.9961 | 0.16712 | -0.0442 | 5.9604

## 71. Re 4M Mach 0.50 (1)
BIGFOIL.COM POLAR EXPORT
NACA22007
NACA22007 |  |  |  | Cl Max: | 1.148 | at alpha= | 20 | deg
JavaFoil+Calcfoil stall+Eppler ext transition |  |  |  | L/D Max: | 103.654 | at alpha= | 6 | deg
Re: | 4000000 |  |  | Cd Min: | 0.00825 | at alpha= | 5 | deg
Mach: | 0.5 |  |  | Cl=0 at alpha= | -0.91791 | deg
|  |  |  | @ Cl=0.1, Cd= | 0.00942
|  |  |  | @ Cl=0.4, Cd= | 0.0087492
|  |  |  | @ Cl=0.6, Cd= | 0.0096484
alpha (deg) | Cl | Cd | Cm | Cl/Cd
-20 | -0.965 | 0.15921 | -0.001 | -6.063
-19.5 | -0.941 | 0.14556 | -0.001 | -6.468
-19 | -0.918 | 0.1355 | -0.001 | -6.774
-18.5 | -0.894 | 0.12741 | -0.001 | -7.017
-18 | -0.868 | 0.13279 | -0.001 | -6.536
-17.5 | -0.844 | 0.12334 | -0.001 | -6.843
-17 | -0.82 | 0.11554 | -0.001 | -7.096
-16.5 | -0.794 | 0.12801 | -0.001 | -6.204
-16 | -0.77 | 0.11152 | -0.001 | -6.901
-15.5 | -0.745 | 0.10293 | -0.001 | -7.241
-15 | -0.721 | 0.09644 | -0.001 | -7.475
-14.5 | -0.695 | 0.10329 | -0.001 | -6.731
-14 | -0.671 | 0.09282 | -0.001 | -7.223
-13.5 | -0.646 | 0.08563 | -0.001 | -7.543
-13 | -0.621 | 0.0797 | -0.002 | -7.797
-12.5 | -0.595 | 0.07972 | -0.001 | -7.47
-12 | -0.57 | 0.07589 | -0.002 | -7.515
-11.5 | -0.546 | 0.06964 | -0.002 | -7.836
-11 | -0.52 | 0.0686 | -0.002 | -7.579
-10.5 | -0.495 | 0.06432 | -0.002 | -7.69
-10 | -0.469 | 0.06045 | -0.002 | -7.762
-9.5 | -0.444 | 0.05939 | -0.002 | -7.473
-9 | -0.418 | 0.05506 | -0.002 | -7.6
-8.5 | -0.393 | 0.05182 | -0.002 | -7.583
-8 | -0.367 | 0.05066 | -0.002 | -7.251
-7.5 | -0.342 | 0.04744 | -0.002 | -7.204
-7 | -0.316 | 0.0444 | -0.002 | -7.121
-6.5 | -0.29 | 0.04293 | -0.002 | -6.765
-6 | -0.265 | 0.0405 | -0.002 | -6.533
-5.5 | -0.239 | 0.03803 | -0.002 | -6.28
-5 | -0.213 | 0.03678 | -0.002 | -5.787
-4.5 | -0.187 | 0.03506 | -0.002 | -5.334
-4 | -0.161 | 0.03387 | -0.002 | -4.756
-3.5 | -0.202 | 0.03308 | -0.002 | -6.105
-3 | -0.195 | 0.03158 | -0.002 | -6.167
-2.5 | -0.158 | 0.03033 | -0.002 | -5.194
-2 | -0.112 | 0.02895 | -0.003 | -3.857
-1.5 | -0.076 | 0.00887 | -0.006 | -8.556
-1 | -0.011 | 0.00943 | -0.006 | -1.144
-0.5 | 0.056 | 0.0094 | -0.006 | 5.91
0 | 0.122 | 0.00943 | -0.007 | 12.98
0.5 | 0.189 | 0.01022 | -0.007 | 18.522
1 | 0.256 | 0.01092 | -0.007 | 23.434
1.5 | 0.322 | 0.00826 | -0.007 | 38.996
2 | 0.389 | 0.0088 | -0.007 | 44.148
2.5 | 0.454 | 0.0085 | -0.007 | 53.484
3 | 0.52 | 0.00893 | -0.008 | 58.264
3.5 | 0.586 | 0.00983 | -0.008 | 59.537
4 | 0.65 | 0.009 | -0.008 | 72.26
4.5 | 0.714 | 0.00836 | -0.008 | 85.395
5 | 0.777 | 0.00825 | -0.009 | 94.145
5.5 | 0.833 | 0.00832 | -0.009 | 100.133
6 | 0.881 | 0.0085 | -0.009 | 103.654
6.5 | 0.914 | 0.00989 | -0.009 | 92.456
7 | 0.912 | 0.01191 | -0.009 | 76.566
7.5 | 0.729 | 0.01805 | -0.009 | 40.419
8 | 0.51 | 0.03687 | -0.008 | 13.83
8.5 | 0.537 | 0.03971 | -0.008 | 13.514
9 | 0.555 | 0.04838 | -0.007 | 11.464
9.5 | 0.577 | 0.05475 | -0.007 | 10.549
10 | 0.603 | 0.05946 | -0.007 | 10.142
10.5 | 0.624 | 0.07121 | -0.007 | 8.758
11 | 0.64 | 0.08452 | -0.005 | 7.573
11.5 | 0.669 | 0.08684 | -0.006 | 7.699
12 | 0.697 | 0.08818 | -0.006 | 7.905
12.5 | 0.726 | 0.08947 | -0.007 | 8.12
13 | 0.754 | 0.09111 | -0.007 | 8.271
13.5 | 0.78 | 0.10393 | -0.007 | 7.506
14 | 0.808 | 0.10887 | -0.007 | 7.425
14.5 | 0.837 | 0.11478 | -0.007 | 7.289
15 | 0.865 | 0.1191 | -0.008 | 7.26
15.5 | 0.893 | 0.12222 | -0.008 | 7.306
16 | 0.921 | 0.12534 | -0.008 | 7.35
16.5 | 0.949 | 0.12897 | -0.008 | 7.356
17 | 0.978 | 0.13373 | -0.008 | 7.314
17.5 | 1.006 | 0.1401 | -0.009 | 7.178
18 | 1.034 | 0.14372 | -0.009 | 7.194
18.5 | 1.063 | 0.14691 | -0.009 | 7.234
19 | 1.09 | 0.15112 | -0.009 | 7.214
19.5 | 1.118 | 0.15521 | -0.01 | 7.206
20 | 1.148 | 0.16057 | -0.01 | 7.147

## 72. Re 4M Mach 0.50 (2)
BIGFOIL.COM POLAR EXPORT
NACA22007
NACA22007 |  |  |  | Cl Max: | 1.1948 | at alpha= | 8.5 | deg
XFOIL ncrit=9 |  |  |  | L/D Max: | 128.14 | at alpha= | 5.5 | deg
Re: | 4000000 |  |  | Cd Min: | 0.2797 | at alpha= | -20 | deg
Mach: | 0.5 |  |  | Cl=0 at alpha= | -0.988 | deg
|  |  |  | @ Cl=0.1, Cd= | 0.0069042
|  |  |  | @ Cl=0.4, Cd= | 0.00519
|  |  |  | @ Cl=0.6, Cd= | 0.0057437
alpha (deg) | Cl | Cd | Cm | Cl/Cd
-20 | -0.9068 | 0.2797 | 0.0926 | -3.242
-19.5 | -0.8855 | 0.27171 | 0.0878 | -3.259
-19 | -0.864 | 0.26346 | 0.083 | -3.2794
-18.5 | -0.8425 | 0.25502 | 0.0783 | -3.3037
-18 | -0.8212 | 0.24658 | 0.0737 | -3.3304
-17.5 | -0.8001 | 0.23838 | 0.0692 | -3.3564
-17 | -0.7788 | 0.22968 | 0.0646 | -3.3908
-16.5 | -0.7598 | 0.22127 | 0.0603 | -3.4338
-16 | -0.7397 | 0.21373 | 0.0562 | -3.4609
-15.5 | -0.7197 | 0.20609 | 0.0522 | -3.4922
-15 | -0.7001 | 0.19828 | 0.0484 | -3.5309
-14.5 | -0.6809 | 0.19046 | 0.0446 | -3.575
-14 | -0.6625 | 0.18274 | 0.0411 | -3.6254
-13.5 | -0.6449 | 0.17484 | 0.0378 | -3.6885
-13 | -0.6279 | 0.16673 | 0.0345 | -3.766
-12.5 | -0.6124 | 0.15904 | 0.0316 | -3.8506
-12 | -0.5988 | 0.15089 | 0.0286 | -3.9685
-11.5 | -0.5858 | 0.14311 | 0.0259 | -4.0934
-11 | -0.4617 | 0.12347 | 0.0155 | -3.7394
-10.5 | -0.5633 | 0.1271 | 0.0204 | -4.4319
-10 | -0.5524 | 0.11905 | 0.0174 | -4.6401
-9.5 | -0.5449 | 0.11135 | 0.0147 | -4.8936
-9 | -0.5342 | 0.10396 | 0.0117 | -5.1385
-8.5 | -0.5243 | 0.09647 | 0.0085 | -5.4349
-8 | -0.5151 | 0.08891 | 0.0051 | -5.7935
-7.5 | -0.507 | 0.08127 | 0.0012 | -6.2385
-7 | -0.4982 | 0.07327 | -0.0039 | -6.7995
-6.5 | -0.5009 | 0.06488 | -0.0115 | -7.7204
-6 | -0.4921 | 0.05629 | -0.0173 | -8.7422
-5.5 | -0.4817 | 0.04828 | -0.0188 | -9.9772
-5 | -0.4459 | 0.03919 | -0.0238 | -11.3779
-4.5 | -0.3789 | 0.02816 | -0.0307 | -13.4553
-4 | -0.3296 | 0.02277 | -0.0283 | -14.4752
-3.5 | -0.2863 | 0.01821 | -0.023 | -15.7221
-3 | -0.2334 | 0.0143 | -0.0191 | -16.3217
-2.5 | -0.182 | 0.0083 | -0.0148 | -21.9277
-2 | -0.1241 | 0.00721 | -0.0121 | -17.2122
-1.5 | -0.064 | 0.00678 | -0.0101 | -9.4395
-1 | -0.0015 | 0.00673 | -0.0087 | -0.22288
-0.5 | 0.061 | 0.00678 | -0.0076 | 8.9971
0 | 0.1238 | 0.00698 | -0.0067 | 17.7364
0.5 | 0.1873 | 0.00707 | -0.0059 | 26.4922
1 | 0.2512 | 0.00711 | -0.0052 | 35.3305
1.5 | 0.3019 | 0.00569 | -0.0026 | 53.058
2 | 0.356 | 0.00519 | 0.0003 | 68.5934
2.5 | 0.4184 | 0.00519 | 0.0019 | 80.6166
3 | 0.4996 | 0.00541 | -0.0006 | 92.3475
3.5 | 0.5787 | 0.00567 | -0.0025 | 102.0635
4 | 0.6538 | 0.00593 | -0.0031 | 110.253
4.5 | 0.7333 | 0.00622 | -0.0043 | 117.8939
5 | 0.814 | 0.00658 | -0.0054 | 123.7082
5.5 | 0.8957 | 0.00699 | -0.0061 | 128.1402
6 | 0.9589 | 0.0075 | -0.0026 | 127.8533
6.5 | 1.0147 | 0.00867 | 0.0022 | 117.0358
7 | 1.0749 | 0.00976 | 0.0072 | 110.1332
7.5 | 1.1345 | 0.01128 | 0.0129 | 100.5762
8 | 1.1815 | 0.01434 | 0.0207 | 82.3919
8.5 | 1.1948 | 0.0201 | 0.0297 | 59.4428
9 | 1.172 | 0.02777 | 0.0368 | 42.2038
9.5 | 1.1295 | 0.0357 | 0.0395 | 31.6387
10 | 1.0934 | 0.05176 | 0.0241 | 21.1244
10.5 | 1.0553 | 0.06563 | 0.0127 | 16.0795
11 | 1.0221 | 0.07772 | 0.0047 | 13.1511
11.5 | 0.9919 | 0.08955 | -0.0026 | 11.0765
12 | 0.9682 | 0.10079 | -0.0087 | 9.6061
12.5 | 0.9453 | 0.1125 | -0.0148 | 8.4027
13 | 0.929 | 0.12382 | -0.0205 | 7.5028
13.5 | 0.914 | 0.13573 | -0.0267 | 6.734

## 73. Re 5M Mach 0.00 (1)
BIGFOIL.COM POLAR EXPORT
NACA22007
NACA22007 |  |  |  | Cl Max: | 1.02 | at alpha= | 10 | deg
JavaFoil+Calcfoil stall+Eppler ext transition |  |  |  | L/D Max: | 127.762 | at alpha= | 7 | deg
Re: | 5000000 |  |  | Cd Min: | 0.00666 | at alpha= | 5.5 | deg
Mach: | 0 |  |  | Cl=0 at alpha= | -0.92105 | deg
|  |  |  | @ Cl=0.1, Cd= | 0.0094465
|  |  |  | @ Cl=0.4, Cd= | 0.0099097
|  |  |  | @ Cl=0.6, Cd= | 0.0074121
alpha (deg) | Cl | Cd | Cm | Cl/Cd
-13 | -0.3 | 0.08615 | -0.001 | -3.479
-12.5 | -0.316 | 0.08169 | -0.001 | -3.87
-12 | -0.333 | 0.07745 | -0.001 | -4.294
-11.5 | -0.349 | 0.07334 | -0.001 | -4.758
-11 | -0.365 | 0.06939 | -0.001 | -5.259
-10.5 | -0.38 | 0.06575 | -0.001 | -5.779
-10 | -0.391 | 0.06224 | -0.001 | -6.287
-9.5 | -0.401 | 0.05877 | -0.001 | -6.82
-9 | -0.408 | 0.05531 | -0.001 | -7.375
-8.5 | -0.412 | 0.05244 | -0.001 | -7.858
-8 | -0.413 | 0.04944 | -0.002 | -8.352
-7.5 | -0.41 | 0.04684 | -0.002 | -8.749
-7 | -0.402 | 0.04419 | -0.002 | -9.108
-6.5 | -0.391 | 0.04187 | -0.002 | -9.328
-6 | -0.374 | 0.03958 | -0.002 | -9.451
-5.5 | -0.353 | 0.03755 | -0.002 | -9.392
-5 | -0.327 | 0.03564 | -0.002 | -9.17
-4.5 | -0.297 | 0.0338 | -0.002 | -8.779
-4 | -0.263 | 0.03225 | -0.002 | -8.16
-3.5 | -0.28 | 0.00833 | -0.005 | -33.628
-3 | -0.23 | 0.00917 | -0.005 | -25.123
-2.5 | -0.178 | 0.00899 | -0.005 | -19.746
-2 | -0.123 | 0.00873 | -0.005 | -14.042
-1.5 | -0.066 | 0.00865 | -0.005 | -7.68
-1 | -0.009 | 0.00857 | -0.005 | -1.097
-0.5 | 0.048 | 0.00855 | -0.005 | 5.642
0 | 0.106 | 0.00955 | -0.006 | 11.117
0.5 | 0.164 | 0.01079 | -0.006 | 15.21
1 | 0.222 | 0.00937 | -0.006 | 23.68
1.5 | 0.28 | 0.00897 | -0.006 | 31.173
2 | 0.337 | 0.0085 | -0.006 | 39.634
2.5 | 0.395 | 0.01 | -0.006 | 39.465
3 | 0.452 | 0.00897 | -0.007 | 50.396
3.5 | 0.509 | 0.00845 | -0.007 | 60.224
4 | 0.566 | 0.00774 | -0.007 | 73.109
4.5 | 0.622 | 0.0072 | -0.007 | 86.392
5 | 0.678 | 0.00703 | -0.007 | 96.499
5.5 | 0.732 | 0.00666 | -0.008 | 109.981
6 | 0.784 | 0.00667 | -0.008 | 117.404
6.5 | 0.833 | 0.00673 | -0.008 | 123.666
7 | 0.878 | 0.00687 | -0.008 | 127.762
7.5 | 0.918 | 0.00774 | -0.008 | 118.492
8 | 0.952 | 0.0079 | -0.009 | 120.465
8.5 | 0.981 | 0.00807 | -0.009 | 121.523
9 | 1.003 | 0.00827 | -0.009 | 121.341
9.5 | 1.018 | 0.00851 | -0.009 | 119.601
10 | 1.02 | 0.0123 | -0.009 | 82.904
10.5 | 1.004 | 0.01378 | -0.009 | 72.824
11 | 0.956 | 0.01895 | -0.009 | 50.433
11.5 | 0.889 | 0.03244 | -0.009 | 27.393
12 | 0.834 | 0.04714 | -0.008 | 17.698
12.5 | 0.791 | 0.05807 | -0.008 | 13.629
13 | 0.752 | 0.06688 | -0.008 | 11.248
13.5 | 0.713 | 0.07504 | -0.008 | 9.507
14 | 0.675 | 0.08253 | -0.007 | 8.18
14.5 | 0.637 | 0.08972 | -0.007 | 7.105
15 | 0.601 | 0.09641 | -0.007 | 6.23

## 74. Re 5M Mach 0.00 (2)
BIGFOIL.COM POLAR EXPORT
NACA22007
NACA22007 |  |  |  | Cl Max: | 1.6086 | at alpha= | 15.5 | deg
XFOIL ncrit=9 |  |  |  | L/D Max: | 128.634 | at alpha= | 6.5 | deg
Re: | 5000000 |  |  | Cd Min: | 0.1808 | at alpha= | 20 | deg
Mach: | 0 |  |  | Cl=0 at alpha= | -0.98134 | deg
|  |  |  | @ Cl=0.1, Cd= | 0.0064465
|  |  |  | @ Cl=0.4, Cd= | 0.0048212
|  |  |  | @ Cl=0.6, Cd= | 0.0053934
alpha (deg) | Cl | Cd | Cm | Cl/Cd
-7.5 | -0.73 | 0.01263 | -0.006 | -57.7989
-7 | -0.6716 | 0.01069 | -0.0071 | -62.8251
-6.5 | -0.6105 | 0.00961 | -0.0086 | -63.5276
-6 | -0.5489 | 0.00854 | -0.0101 | -64.274
-5.5 | -0.4915 | 0.00773 | -0.0105 | -63.5834
-5 | -0.4258 | 0.00686 | -0.0128 | -62.07
-4.5 | -0.3659 | 0.00632 | -0.0137 | -57.8956
-4 | -0.3171 | 0.00628 | -0.0118 | -50.4936
-3.5 | -0.2686 | 0.00619 | -0.0101 | -43.3926
-3 | -0.2163 | 0.00619 | -0.0093 | -34.9435
-2.5 | -0.163 | 0.00613 | -0.0087 | -26.5905
-2 | -0.1095 | 0.00616 | -0.0081 | -17.776
-1.5 | -0.0561 | 0.00615 | -0.0075 | -9.122
-1 | -0.002 | 0.00625 | -0.0071 | -0.32
-0.5 | 0.0516 | 0.00633 | -0.0066 | 8.1517
0 | 0.1056 | 0.00646 | -0.0062 | 16.3467
0.5 | 0.1598 | 0.00657 | -0.0059 | 24.3227
1 | 0.2102 | 0.00602 | -0.005 | 34.9169
1.5 | 0.2586 | 0.00532 | -0.0038 | 48.609
2 | 0.3071 | 0.00488 | -0.0022 | 62.9303
2.5 | 0.3554 | 0.00471 | -0.0003 | 75.4565
3.5 | 0.4837 | 0.00503 | -0.004 | 96.163
4 | 0.5447 | 0.00524 | -0.0052 | 103.9504
4.5 | 0.606 | 0.00541 | -0.0065 | 112.0148
5 | 0.6697 | 0.00564 | -0.0084 | 118.7411
5.5 | 0.7326 | 0.00592 | -0.0102 | 123.75
6 | 0.7952 | 0.00622 | -0.0119 | 127.8457
6.5 | 0.8477 | 0.00659 | -0.0114 | 128.6343
7 | 0.8942 | 0.00716 | -0.0097 | 124.8883
7.5 | 0.9403 | 0.00785 | -0.008 | 119.7834
8 | 0.9875 | 0.00846 | -0.0065 | 116.7258
8.5 | 1.0353 | 0.00903 | -0.0051 | 114.6512
9 | 1.0835 | 0.0096 | -0.0039 | 112.8646
9.5 | 1.131 | 0.01027 | -0.0026 | 110.1266
10 | 1.1789 | 0.01088 | -0.0014 | 108.3548
10.5 | 1.2263 | 0.01154 | -0.0002 | 106.2652
11 | 1.2724 | 0.01236 | 0.0011 | 102.945
11.5 | 1.3171 | 0.01336 | 0.0025 | 98.5853
12 | 1.3627 | 0.01416 | 0.0037 | 96.2359
12.5 | 1.4071 | 0.01506 | 0.0051 | 93.4329
13 | 1.4493 | 0.01614 | 0.0066 | 89.7955
13.5 | 1.4899 | 0.01729 | 0.0083 | 86.1712
14 | 1.5276 | 0.01862 | 0.0103 | 82.0408
14.5 | 1.5626 | 0.02005 | 0.0125 | 77.9352
15 | 1.5919 | 0.02177 | 0.0153 | 73.1236
15.5 | 1.6086 | 0.02417 | 0.0195 | 66.5536
16 | 1.594 | 0.02733 | 0.0276 | 58.3242
16.5 | 1.6064 | 0.02949 | 0.0305 | 54.4727
17 | 1.5736 | 0.03807 | 0.0287 | 41.3344
17.5 | 1.5059 | 0.05799 | 0.0135 | 25.9683
18 | 1.3777 | 0.08891 | -0.0037 | 15.4954
18.5 | 1.1911 | 0.12885 | -0.0239 | 9.2441
19 | 1.1409 | 0.14709 | -0.0337 | 7.7565
19.5 | 1.0975 | 0.16603 | -0.0448 | 6.6103
20 | 1.0757 | 0.1808 | -0.0537 | 5.9497

## 75. Re 5M Mach 0.10 (1)
BIGFOIL.COM POLAR EXPORT
NACA22007
NACA22007 |  |  |  | Cl Max: | 1.013 | at alpha= | 9.5 | deg
JavaFoil+Calcfoil stall+Eppler ext transition |  |  |  | L/D Max: | 127.465 | at alpha= | 7 | deg
Re: | 5000000 |  |  | Cd Min: | 0.00669 | at alpha= | 5.5 | deg
Mach: | 0.1 |  |  | Cl=0 at alpha= | -0.92105 | deg
|  |  |  | @ Cl=0.1, Cd= | 0.0094502
|  |  |  | @ Cl=0.4, Cd= | 0.0082552
|  |  |  | @ Cl=0.6, Cd= | 0.09248
alpha (deg) | Cl | Cd | Cm | Cl/Cd
-13 | -0.262 | 0.0864 | -0.001 | -3.036
-12.5 | -0.281 | 0.08227 | -0.001 | -3.41
-12 | -0.299 | 0.07778 | -0.001 | -3.846
-11.5 | -0.318 | 0.07381 | -0.001 | -4.308
-11 | -0.337 | 0.06976 | -0.001 | -4.824
-10.5 | -0.354 | 0.06622 | -0.001 | -5.353
-10 | -0.369 | 0.06243 | -0.001 | -5.905
-9.5 | -0.381 | 0.05898 | -0.001 | -6.461
-9 | -0.391 | 0.05538 | -0.001 | -7.063
-8.5 | -0.398 | 0.05245 | -0.001 | -7.593
-8 | -0.402 | 0.04958 | -0.002 | -8.104
-7.5 | -0.401 | 0.04687 | -0.002 | -8.562
-7 | -0.396 | 0.04429 | -0.002 | -8.946
-6.5 | -0.386 | 0.04205 | -0.002 | -9.185
-6 | -0.371 | 0.03967 | -0.002 | -9.359
-5.5 | -0.351 | 0.03752 | -0.002 | -9.36
-5 | -0.326 | 0.03569 | -0.002 | -9.141
-4.5 | -0.297 | 0.03393 | -0.002 | -8.748
-4 | -0.264 | 0.03242 | -0.002 | -8.129
-3.5 | -0.227 | 0.03045 | -0.002 | -7.458
-3 | -0.231 | 0.00921 | -0.005 | -25.106
-2.5 | -0.178 | 0.00904 | -0.005 | -19.718
-2 | -0.123 | 0.00876 | -0.005 | -14.066
-1.5 | -0.067 | 0.00866 | -0.005 | -7.707
-1 | -0.009 | 0.00862 | -0.005 | -1.096
-0.5 | 0.048 | 0.00856 | -0.006 | 5.663
0 | 0.107 | 0.00957 | -0.006 | 11.154
0.5 | 0.165 | 0.0108 | -0.006 | 15.264
1 | 0.223 | 0.00941 | -0.006 | 23.682
1.5 | 0.281 | 0.00901 | -0.006 | 31.177
2 | 0.339 | 0.00851 | -0.006 | 39.786
2.5 | 0.396 | 0.0082 | -0.007 | 48.364
3 | 0.454 | 0.009 | -0.007 | 50.438
3.5 | 0.511 | 0.00849 | -0.007 | 60.27
4 | 0.569 | 0.00777 | -0.007 | 73.165
4.5 | 0.625 | 0.00723 | -0.007 | 86.494
5 | 0.682 | 0.00706 | -0.007 | 96.592
5.5 | 0.736 | 0.00669 | -0.008 | 110.022
6 | 0.787 | 0.00671 | -0.008 | 117.396
6.5 | 0.836 | 0.00677 | -0.008 | 123.513
7 | 0.881 | 0.00691 | -0.008 | 127.465
7.5 | 0.92 | 0.0078 | -0.008 | 117.947
8 | 0.954 | 0.00798 | -0.009 | 119.62
8.5 | 0.982 | 0.00814 | -0.009 | 120.515
9 | 1.002 | 0.00837 | -0.009 | 119.635
9.5 | 1.013 | 0.01155 | -0.009 | 87.68
10 | 1.011 | 0.01257 | -0.009 | 80.468
10.5 | 0.986 | 0.01466 | -0.009 | 67.212
11 | 0.926 | 0.02217 | -0.009 | 41.784
11.5 | 0.858 | 0.03758 | -0.008 | 22.818
12 | 0.805 | 0.05089 | -0.008 | 15.824
12.5 | 0.76 | 0.06177 | -0.008 | 12.297
13 | 0.717 | 0.07012 | -0.008 | 10.228
13.5 | 0.675 | 0.07789 | -0.007 | 8.663
14 | 0.633 | 0.08492 | -0.007 | 7.454
14.5 | 0.591 | 0.09248 | -0.007 | 6.393

## 76. Re 5M Mach 0.10 (2)
BIGFOIL.COM POLAR EXPORT
NACA22007
NACA22007 |  |  |  | Cl Max: | 1.5794 | at alpha= | 15 | deg
XFOIL ncrit=9 |  |  |  | L/D Max: | 128.673 | at alpha= | 6.5 | deg
Re: | 5000000 |  |  | Cd Min: | 0.18954 | at alpha= | 20 | deg
Mach: | 0.1 |  |  | Cl=0 at alpha= | -0.97103 | deg
|  |  |  | @ Cl=0.1, Cd= | 0.0058688
|  |  |  | @ Cl=0.4, Cd= | 0.0048299
|  |  |  | @ Cl=0.6, Cd= | 0.0053936
alpha (deg) | Cl | Cd | Cm | Cl/Cd
-10 | -0.583 | 0.10857 | 0.0144 | -5.3698
-9.5 | -0.5722 | 0.10111 | 0.011 | -5.6592
-9 | -0.5679 | 0.09309 | 0.007 | -6.1005
-8.5 | -0.5659 | 0.08476 | 0.002 | -6.6765
-8 | -0.5738 | 0.07506 | -0.0077 | -7.6446
-7.5 | -0.5664 | 0.06492 | -0.0153 | -8.7246
-6.5 | -0.5946 | 0.00215 | -0.011 | -276.5581
-6 | -0.5356 | 0.00169 | -0.0122 | -316.9231
-5 | -0.4191 | 0.00111 | -0.0137 | -377.5676
-4.5 | -0.3682 | 0.00099 | -0.0126 | -371.9192
-4 | -0.3197 | 0.00098 | -0.0108 | -326.2245
-3.5 | -0.2698 | 0.00096 | -0.0095 | -281.0417
-3 | -0.2173 | 0.00096 | -0.0087 | -226.3542
-2.5 | -0.1639 | 0.00095 | -0.0082 | -172.5263
-2 | -0.1104 | 0.00095 | -0.0077 | -116.2105
-1.5 | -0.057 | 0.00095 | -0.0072 | -60
-1 | -0.0031 | 0.00096 | -0.0068 | -3.2292
-0.5 | 0.0504 | 0.00098 | -0.0064 | 51.4286
0 | 0.1061 | 0.00647 | -0.0062 | 16.3988
0.5 | 0.1606 | 0.00659 | -0.0059 | 24.3703
1 | 0.2115 | 0.00604 | -0.005 | 35.0166
1.5 | 0.2601 | 0.00533 | -0.0038 | 48.7992
2 | 0.3088 | 0.00489 | -0.0022 | 63.1493
2.5 | 0.3574 | 0.00472 | -0.0002 | 75.7203
3 | 0.4194 | 0.00488 | -0.0015 | 85.9426
3.5 | 0.4864 | 0.00504 | -0.0039 | 96.5079
4 | 0.5479 | 0.00525 | -0.0051 | 104.3619
4.5 | 0.6096 | 0.00542 | -0.0064 | 112.4723
5 | 0.6738 | 0.00566 | -0.0083 | 119.0459
5.5 | 0.7372 | 0.00593 | -0.01 | 124.317
6 | 0.8003 | 0.00625 | -0.0118 | 128.048
6.5 | 0.8531 | 0.00663 | -0.0112 | 128.6727
7 | 0.9 | 0.00721 | -0.0094 | 124.8266
7.5 | 0.9464 | 0.00792 | -0.0075 | 119.4949
8 | 0.9939 | 0.00857 | -0.0059 | 115.9743
8.5 | 1.0422 | 0.00915 | -0.0045 | 113.9016
9 | 1.0911 | 0.00971 | -0.0031 | 112.3687
9.5 | 1.1388 | 0.01045 | -0.0017 | 108.9761
10 | 1.1875 | 0.01104 | -0.0005 | 107.5634
10.5 | 1.2351 | 0.01176 | 0.0009 | 105.0255
11 | 1.2801 | 0.01285 | 0.0026 | 99.6187
11.5 | 1.3268 | 0.01366 | 0.0039 | 97.1303
12 | 1.3723 | 0.01457 | 0.0054 | 94.1867
12.5 | 1.4164 | 0.01558 | 0.007 | 90.9114
13 | 1.458 | 0.01682 | 0.0088 | 86.6825
13.5 | 1.4975 | 0.01814 | 0.0109 | 82.5524
14 | 1.5331 | 0.01969 | 0.0133 | 77.8619
14.5 | 1.5638 | 0.02149 | 0.0162 | 72.7687
15 | 1.5794 | 0.02418 | 0.0207 | 65.3184
15.5 | 1.5768 | 0.02679 | 0.0277 | 58.8578
16 | 1.5687 | 0.03045 | 0.0321 | 51.5172
16.5 | 1.5773 | 0.03426 | 0.0322 | 46.0391
17 | 1.4383 | 0.06673 | 0.008 | 21.554
17.5 | 1.3395 | 0.09115 | -0.0044 | 14.6956
18 | 1.2049 | 0.12119 | -0.0198 | 9.9422
18.5 | 1.1222 | 0.14528 | -0.0325 | 7.7244
19 | 1.0963 | 0.15967 | -0.0406 | 6.866
19.5 | 1.0689 | 0.17557 | -0.0501 | 6.0882
20 | 1.053 | 0.18954 | -0.0586 | 5.5556

## 77. Re 5M Mach 0.25 (1)
BIGFOIL.COM POLAR EXPORT
NACA22007
NACA22007 |  |  |  | Cl Max: | 0.982 | at alpha= | 9 | deg
JavaFoil+Calcfoil stall+Eppler ext transition |  |  |  | L/D Max: | 122.264 | at alpha= | 6.5 | deg
Re: | 5000000 |  |  | Cd Min: | 0.0069 | at alpha= | 6 | deg
Mach: | 0.25 |  |  | Cl=0 at alpha= | -0.91667 | deg
|  |  |  | @ Cl=0.1, Cd= | 0.0095833
|  |  |  | @ Cl=0.4, Cd= | 0.09818
|  |  |  | @ Cl=0.6, Cd= | 0.09818
alpha (deg) | Cl | Cd | Cm | Cl/Cd
-11.5 | -0.059 | 0.07418 | -0.001 | -0.789
-11 | -0.056 | 0.07037 | -0.001 | -0.793
-10.5 | -0.053 | 0.06633 | -0.001 | -0.801
-10 | -0.144 | 0.06275 | -0.001 | -2.303
-9.5 | -0.196 | 0.05925 | -0.001 | -3.302
-9 | -0.238 | 0.05608 | -0.002 | -4.242
-8.5 | -0.274 | 0.0533 | -0.002 | -5.138
-8 | -0.304 | 0.05018 | -0.002 | -6.05
-7.5 | -0.326 | 0.0474 | -0.002 | -6.887
-7 | -0.342 | 0.04464 | -0.002 | -7.653
-6.5 | -0.349 | 0.04227 | -0.002 | -8.247
-6 | -0.347 | 0.04028 | -0.002 | -8.618
-5.5 | -0.337 | 0.03803 | -0.002 | -8.873
-5 | -0.32 | 0.0361 | -0.002 | -8.862
-4.5 | -0.295 | 0.03435 | -0.002 | -8.599
-4 | -0.265 | 0.03282 | -0.002 | -8.067
-3.5 | -0.229 | 0.03141 | -0.002 | -7.306
-3 | -0.236 | 0.00846 | -0.005 | -27.872
-2.5 | -0.182 | 0.00918 | -0.005 | -19.85
-2 | -0.126 | 0.00893 | -0.005 | -14.133
-1.5 | -0.069 | 0.00879 | -0.005 | -7.791
-1 | -0.01 | 0.00874 | -0.005 | -1.108
-0.5 | 0.05 | 0.0087 | -0.006 | 5.729
0 | 0.11 | 0.00976 | -0.006 | 11.237
0.5 | 0.169 | 0.01019 | -0.006 | 16.622
1 | 0.229 | 0.00865 | -0.006 | 26.475
1.5 | 0.289 | 0.00919 | -0.006 | 31.389
2 | 0.348 | 0.00867 | -0.007 | 40.121
2.5 | 0.407 | 0.00836 | -0.007 | 48.732
3 | 0.466 | 0.00921 | -0.007 | 50.656
3.5 | 0.525 | 0.00868 | -0.007 | 60.485
4 | 0.584 | 0.00794 | -0.007 | 73.555
4.5 | 0.642 | 0.00739 | -0.007 | 86.943
5 | 0.7 | 0.00722 | -0.008 | 96.937
5.5 | 0.754 | 0.00714 | -0.008 | 105.725
6 | 0.806 | 0.0069 | -0.008 | 116.956
6.5 | 0.855 | 0.00699 | -0.008 | 122.264
7 | 0.898 | 0.0079 | -0.008 | 113.709
7.5 | 0.934 | 0.00815 | -0.009 | 114.556
8 | 0.961 | 0.00838 | -0.009 | 114.671
8.5 | 0.979 | 0.00864 | -0.009 | 113.308
9 | 0.982 | 0.01134 | -0.009 | 86.604
9.5 | 0.966 | 0.01305 | -0.009 | 74.085
10 | 0.913 | 0.01737 | -0.009 | 52.589
10.5 | 0.825 | 0.03109 | -0.008 | 26.55
11 | 0.741 | 0.04777 | -0.008 | 15.509
11.5 | 0.666 | 0.05909 | -0.007 | 11.275
12 | 0.59 | 0.0678 | -0.007 | 8.697
12.5 | 0.507 | 0.077 | -0.007 | 6.584
13 | 0.421 | 0.08401 | -0.007 | 5.008
13.5 | 0.328 | 0.09111 | -0.007 | 3.601
14 | 0.222 | 0.09818 | -0.007 | 2.259

## 78. Re 5M Mach 0.25 (2)
BIGFOIL.COM POLAR EXPORT
NACA22007
NACA22007 |  |  |  | Cl Max: | 1.46 | at alpha= | 13 | deg
XFOIL ncrit=9 |  |  |  | L/D Max: | 130.173 | at alpha= | 6 | deg
Re: | 5000000 |  |  | Cd Min: | 0.17307 | at alpha= | 18 | deg
Mach: | 0.25 |  |  | Cl=0 at alpha= | -0.98022 | deg
|  |  |  | @ Cl=0.1, Cd= | 0.0064984
|  |  |  | @ Cl=0.4, Cd= | 0.0048396
|  |  |  | @ Cl=0.6, Cd= | 0.0054176
alpha (deg) | Cl | Cd | Cm | Cl/Cd
-4.5 | -0.3757 | 0.00763 | -0.0168 | -49.2398
-4 | -0.3282 | 0.00681 | -0.0139 | -48.1938
-3.5 | -0.2776 | 0.00669 | -0.0118 | -41.4948
-3 | -0.2247 | 0.00635 | -0.0103 | -35.3858
-2.5 | -0.1691 | 0.00626 | -0.0095 | -27.0128
-2 | -0.1137 | 0.00623 | -0.0087 | -18.2504
-1.5 | -0.0583 | 0.00621 | -0.0079 | -9.3881
-1 | -0.0022 | 0.0063 | -0.0074 | -0.34921
-0.5 | 0.0534 | 0.00639 | -0.0068 | 8.3568
0 | 0.1093 | 0.00652 | -0.0063 | 16.7638
0.5 | 0.1655 | 0.00664 | -0.0059 | 24.9247
1 | 0.2185 | 0.00619 | -0.005 | 35.2989
1.5 | 0.2684 | 0.0054 | -0.0037 | 49.7037
2 | 0.3184 | 0.00495 | -0.002 | 64.3232
2.5 | 0.3684 | 0.00477 | 0.0001 | 77.2327
3 | 0.432 | 0.00491 | -0.0009 | 87.9837
3.5 | 0.5015 | 0.0051 | -0.0034 | 98.3333
4 | 0.566 | 0.0053 | -0.0047 | 106.7925
4.5 | 0.6296 | 0.00552 | -0.0057 | 114.058
5 | 0.6968 | 0.00573 | -0.0075 | 121.6056
5.5 | 0.763 | 0.00603 | -0.0091 | 126.534
6 | 0.8292 | 0.00637 | -0.0106 | 130.1727
6.5 | 0.8828 | 0.0069 | -0.0094 | 127.942
7 | 0.9313 | 0.00761 | -0.0071 | 122.3784
7.5 | 0.9802 | 0.00836 | -0.0049 | 117.2488
8 | 1.0308 | 0.00903 | -0.0028 | 114.1528
8.5 | 1.0821 | 0.00967 | -0.0008 | 111.9028
9 | 1.1326 | 0.01051 | 0.0013 | 107.764
9.5 | 1.1842 | 0.01122 | 0.0032 | 105.5437
10 | 1.2342 | 0.01217 | 0.0054 | 101.4133
10.5 | 1.2806 | 0.01361 | 0.0082 | 94.0926
11 | 1.3279 | 0.01489 | 0.0107 | 89.1807
11.5 | 1.3721 | 0.01647 | 0.0136 | 83.309
12 | 1.4093 | 0.01867 | 0.0172 | 75.4847
12.5 | 1.4439 | 0.02087 | 0.0208 | 69.1854
13 | 1.46 | 0.02429 | 0.026 | 60.107
13.5 | 1.4527 | 0.02798 | 0.0335 | 51.9192
14 | 1.4233 | 0.0345 | 0.0361 | 41.2551
14.5 | 1.3835 | 0.04935 | 0.0229 | 28.0344
15 | 1.295 | 0.07441 | 0.0063 | 17.4036
15.5 | 1.2009 | 0.09633 | -0.0062 | 12.4665
16 | 1.1161 | 0.1176 | -0.018 | 9.4906
16.5 | 1.0844 | 0.13073 | -0.0242 | 8.295
17 | 1.0433 | 0.14696 | -0.0326 | 7.0992
17.5 | 1.0239 | 0.16019 | -0.0399 | 6.3918
18 | 1.0101 | 0.17307 | -0.0473 | 5.8364

## 79. Re 5M Mach 0.50 (1)
BIGFOIL.COM POLAR EXPORT
NACA22007
NACA22007 |  |  |  | Cl Max: | 1.148 | at alpha= | 20 | deg
JavaFoil+Calcfoil stall+Eppler ext transition |  |  |  | L/D Max: | 106.597 | at alpha= | 6 | deg
Re: | 5000000 |  |  | Cd Min: | 0.00804 | at alpha= | 5 | deg
Mach: | 0.5 |  |  | Cl=0 at alpha= | -0.91791 | deg
|  |  |  | @ Cl=0.1, Cd= | 0.0097467
|  |  |  | @ Cl=0.4, Cd= | 0.0094103
|  |  |  | @ Cl=0.6, Cd= | 0.0094562
alpha (deg) | Cl | Cd | Cm | Cl/Cd
-20 | -0.965 | 0.15563 | -0.001 | -6.204
-19.5 | -0.942 | 0.14277 | -0.001 | -6.596
-19 | -0.918 | 0.13332 | -0.001 | -6.889
-18.5 | -0.896 | 0.12496 | -0.001 | -7.17
-18 | -0.868 | 0.13022 | -0.001 | -6.667
-17.5 | -0.844 | 0.1215 | -0.001 | -6.949
-17 | -0.821 | 0.11309 | -0.001 | -7.258
-16.5 | -0.795 | 0.11441 | -0.001 | -6.947
-16 | -0.77 | 0.11008 | -0.001 | -6.995
-15.5 | -0.746 | 0.10151 | -0.001 | -7.349
-15 | -0.722 | 0.0947 | -0.001 | -7.627
-14.5 | -0.696 | 0.09545 | -0.001 | -7.289
-14 | -0.671 | 0.09052 | -0.001 | -7.409
-13.5 | -0.646 | 0.08417 | -0.001 | -7.679
-13 | -0.622 | 0.07829 | -0.002 | -7.946
-12.5 | -0.596 | 0.07876 | -0.002 | -7.565
-12 | -0.571 | 0.07422 | -0.002 | -7.687
-11.5 | -0.546 | 0.06853 | -0.002 | -7.968
-11 | -0.52 | 0.0676 | -0.002 | -7.697
-10.5 | -0.495 | 0.06337 | -0.002 | -7.811
-10 | -0.47 | 0.05965 | -0.002 | -7.875
-9.5 | -0.444 | 0.05844 | -0.002 | -7.6
-9 | -0.419 | 0.05439 | -0.002 | -7.701
-8.5 | -0.393 | 0.05097 | -0.002 | -7.713
-8 | -0.367 | 0.04984 | -0.002 | -7.373
-7.5 | -0.342 | 0.04678 | -0.002 | -7.308
-7 | -0.316 | 0.04383 | -0.002 | -7.217
-6.5 | -0.291 | 0.04237 | -0.002 | -6.857
-6 | -0.265 | 0.0402 | -0.002 | -6.586
-5.5 | -0.239 | 0.0377 | -0.002 | -6.338
-5 | -0.213 | 0.03652 | -0.002 | -5.833
-4.5 | -0.187 | 0.03477 | -0.002 | -5.379
-4 | -0.161 | 0.03363 | -0.002 | -4.791
-3.5 | -0.202 | 0.03287 | -0.002 | -6.146
-3 | -0.195 | 0.0314 | -0.002 | -6.204
-2.5 | -0.158 | 0.03016 | -0.002 | -5.228
-2 | -0.138 | 0.00885 | -0.006 | -15.641
-1.5 | -0.076 | 0.00942 | -0.006 | -8.054
-1 | -0.011 | 0.00929 | -0.006 | -1.162
-0.5 | 0.056 | 0.00928 | -0.006 | 5.991
0 | 0.122 | 0.00998 | -0.007 | 12.276
0.5 | 0.189 | 0.01089 | -0.007 | 17.374
1 | 0.256 | 0.01057 | -0.007 | 24.207
1.5 | 0.322 | 0.00818 | -0.007 | 39.41
2 | 0.389 | 0.00961 | -0.007 | 40.421
2.5 | 0.454 | 0.00843 | -0.007 | 53.883
3 | 0.52 | 0.00881 | -0.008 | 59.054
3.5 | 0.586 | 0.00964 | -0.008 | 60.749
4 | 0.65 | 0.0088 | -0.008 | 73.856
4.5 | 0.714 | 0.00816 | -0.008 | 87.519
5 | 0.777 | 0.00804 | -0.009 | 96.659
5.5 | 0.833 | 0.00809 | -0.009 | 102.966
6 | 0.881 | 0.00827 | -0.009 | 106.597
6.5 | 0.914 | 0.00945 | -0.009 | 96.766
7 | 0.913 | 0.01103 | -0.009 | 82.741
7.5 | 0.744 | 0.01547 | -0.009 | 48.102
8 | 0.518 | 0.03238 | -0.008 | 16.001
8.5 | 0.543 | 0.03613 | -0.008 | 15.019
9 | 0.559 | 0.04522 | -0.008 | 12.36
9.5 | 0.58 | 0.05231 | -0.008 | 11.095
10 | 0.606 | 0.05685 | -0.008 | 10.657
10.5 | 0.625 | 0.06854 | -0.007 | 9.125
11 | 0.641 | 0.08261 | -0.006 | 7.762
11.5 | 0.672 | 0.08398 | -0.006 | 8.003
12 | 0.702 | 0.08461 | -0.007 | 8.297
12.5 | 0.731 | 0.08578 | -0.007 | 8.517
13 | 0.757 | 0.0879 | -0.007 | 8.617
13.5 | 0.781 | 0.10099 | -0.007 | 7.73
14 | 0.81 | 0.09851 | -0.007 | 8.217
14.5 | 0.837 | 0.11079 | -0.007 | 7.556
15 | 0.866 | 0.10747 | -0.008 | 8.053
15.5 | 0.894 | 0.11839 | -0.008 | 7.548
16 | 0.922 | 0.12239 | -0.008 | 7.53
16.5 | 0.949 | 0.12591 | -0.008 | 7.537
17 | 0.978 | 0.12896 | -0.009 | 7.586
17.5 | 1.006 | 0.13529 | -0.009 | 7.434
18 | 1.035 | 0.14049 | -0.009 | 7.366
18.5 | 1.063 | 0.14329 | -0.009 | 7.418
19 | 1.09 | 0.14745 | -0.009 | 7.395
19.5 | 1.119 | 0.15195 | -0.01 | 7.364
20 | 1.148 | 0.15578 | -0.01 | 7.369

## 80. Re 5M Mach 0.50 (2)
BIGFOIL.COM POLAR EXPORT
NACA22007
NACA22007 |  |  |  | Cl Max: | 1.203 | at alpha= | 8.5 | deg
XFOIL ncrit=9 |  |  |  | L/D Max: | 133.273 | at alpha= | 5.5 | deg
Re: | 5000000 |  |  | Cd Min: | 0.27987 | at alpha= | -20 | deg
Mach: | 0.5 |  |  | Cl=0 at alpha= | -0.97464 | deg
|  |  |  | @ Cl=0.1, Cd= | 0.0067225
|  |  |  | @ Cl=0.4, Cd= | 0.0050411
|  |  |  | @ Cl=0.6, Cd= | 0.0054674
alpha (deg) | Cl | Cd | Cm | Cl/Cd
-20 | -0.9068 | 0.27987 | 0.0923 | -3.2401
-19.5 | -0.8855 | 0.27187 | 0.0875 | -3.2571
-19 | -0.8639 | 0.26362 | 0.0828 | -3.2771
-18.5 | -0.8423 | 0.2552 | 0.0782 | -3.3005
-18 | -0.821 | 0.24681 | 0.0736 | -3.3264
-17.5 | -0.6433 | 0.2131 | 0.0688 | -3.0188
-17 | -0.6284 | 0.20575 | 0.0647 | -3.0542
-16.5 | -0.6132 | 0.19829 | 0.0606 | -3.0924
-16 | -0.5981 | 0.19107 | 0.0565 | -3.1303
-15.5 | -0.583 | 0.18386 | 0.0523 | -3.1709
-15 | -0.5695 | 0.17654 | 0.0481 | -3.2259
-14.5 | -0.5542 | 0.17002 | 0.0441 | -3.2596
-14 | -0.5389 | 0.16368 | 0.04 | -3.2924
-13.5 | -0.524 | 0.15724 | 0.0359 | -3.3325
-13 | -0.51 | 0.15093 | 0.0318 | -3.379
-12.5 | -0.4969 | 0.14484 | 0.0278 | -3.4307
-12 | -0.4863 | 0.13896 | 0.0237 | -3.4996
-11.5 | -0.4736 | 0.13154 | 0.0196 | -3.6004
-11 | -0.4629 | 0.12359 | 0.0156 | -3.7454
-10.5 | -0.4501 | 0.11555 | 0.0118 | -3.8953
-10 | -0.4397 | 0.10747 | 0.0082 | -4.0914
-9.5 | -0.4308 | 0.09921 | 0.0047 | -4.3423
-9 | -0.4282 | 0.08993 | 0.0012 | -4.7615
-8.5 | -0.5303 | 0.09497 | 0.0085 | -5.5839
-8 | -0.5221 | 0.08745 | 0.005 | -5.9703
-7.5 | -0.5144 | 0.07984 | 0.0009 | -6.4429
-7 | -0.5085 | 0.07225 | -0.0039 | -7.0381
-6.5 | -0.5099 | 0.06434 | -0.0114 | -7.9251
-6 | -0.501 | 0.05571 | -0.0173 | -8.993
-5 | -0.4386 | 0.03586 | -0.0271 | -12.2309
-4.5 | -0.3756 | 0.02626 | -0.0317 | -14.3031
-4 | -0.3372 | 0.0226 | -0.0267 | -14.9204
-3.5 | -0.2902 | 0.01817 | -0.0225 | -15.9714
-3 | -0.2375 | 0.01354 | -0.0184 | -17.5406
-2.5 | -0.1889 | 0.00737 | -0.0137 | -25.6309
-2 | -0.1281 | 0.00686 | -0.0115 | -18.6735
-1.5 | -0.066 | 0.00661 | -0.0098 | -9.9849
-1 | -0.0032 | 0.00654 | -0.0085 | -0.4893
-0.5 | 0.0599 | 0.00664 | -0.0075 | 9.0211
0 | 0.1231 | 0.00677 | -0.0066 | 18.1832
0.5 | 0.1873 | 0.00684 | -0.0059 | 27.383
1 | 0.2517 | 0.00687 | -0.0053 | 36.6376
1.5 | 0.306 | 0.00572 | -0.0033 | 53.4965
2 | 0.3619 | 0.00519 | -0.0009 | 69.7303
2.5 | 0.4182 | 0.00497 | 0.0019 | 84.1449
3 | 0.4918 | 0.00515 | 0.0011 | 95.4951
3.5 | 0.5705 | 0.00536 | -0.0007 | 106.4366
4 | 0.6474 | 0.00564 | -0.0018 | 114.7872
4.5 | 0.7223 | 0.00589 | -0.002 | 122.6316
5 | 0.8028 | 0.00623 | -0.003 | 128.8604
5.5 | 0.8836 | 0.00663 | -0.0036 | 133.273
6 | 0.9631 | 0.00726 | -0.0034 | 132.6584
6.5 | 1.0191 | 0.00839 | 0.0015 | 121.466
7 | 1.0805 | 0.00932 | 0.0063 | 115.9335
7.5 | 1.1414 | 0.01067 | 0.0121 | 106.9728
8.5 | 1.203 | 0.01941 | 0.0293 | 61.9784
9 | 1.1816 | 0.02707 | 0.0366 | 43.6498
9.5 | 1.1402 | 0.03496 | 0.0398 | 32.6144
10 | 1.1047 | 0.0504 | 0.0253 | 21.9187
10.5 | 1.0679 | 0.06459 | 0.0132 | 16.5335
11 | 1.0351 | 0.07666 | 0.0051 | 13.5025
11.5 | 1.0051 | 0.08846 | -0.0022 | 11.3622
12 | 0.9813 | 0.09971 | -0.0085 | 9.8415
12.5 | 0.9557 | 0.11173 | -0.015 | 8.5537
13 | 0.9381 | 0.12302 | -0.0205 | 7.6256
13.5 | 0.9209 | 0.13488 | -0.0264 | 6.8276

## 81. Re 6M Mach 0.00 (1)
BIGFOIL.COM POLAR EXPORT
NACA22007
NACA22007 |  |  |  | Cl Max: | 1.022 | at alpha= | 10 | deg
JavaFoil+Calcfoil stall+Eppler ext transition |  |  |  | L/D Max: | 129.995 | at alpha= | 7 | deg
Re: | 6000000 |  |  | Cd Min: | 0.00655 | at alpha= | 5.5 | deg
Mach: | 0 |  |  | Cl=0 at alpha= | -0.92105 | deg
|  |  |  | @ Cl=0.1, Cd= | 0.010093
|  |  |  | @ Cl=0.4, Cd= | 0.0098688
|  |  |  | @ Cl=0.6, Cd= | 0.0073261
alpha (deg) | Cl | Cd | Cm | Cl/Cd
-13 | -0.3 | 0.08543 | -0.001 | -3.51
-12.5 | -0.316 | 0.081 | -0.001 | -3.904
-12 | -0.333 | 0.07686 | -0.001 | -4.328
-11.5 | -0.349 | 0.07275 | -0.001 | -4.798
-11 | -0.365 | 0.069 | -0.001 | -5.291
-10.5 | -0.38 | 0.06515 | -0.001 | -5.834
-10 | -0.391 | 0.06154 | -0.001 | -6.361
-9.5 | -0.401 | 0.05806 | -0.001 | -6.904
-9 | -0.408 | 0.05486 | -0.001 | -7.437
-8.5 | -0.412 | 0.05179 | -0.002 | -7.96
-8 | -0.413 | 0.04911 | -0.002 | -8.411
-7.5 | -0.41 | 0.04644 | -0.002 | -8.827
-7 | -0.403 | 0.0439 | -0.002 | -9.172
-6.5 | -0.391 | 0.0416 | -0.002 | -9.393
-6 | -0.374 | 0.03933 | -0.002 | -9.516
-5.5 | -0.353 | 0.03734 | -0.002 | -9.451
-5 | -0.327 | 0.03543 | -0.002 | -9.229
-4.5 | -0.297 | 0.0336 | -0.002 | -8.84
-4 | -0.264 | 0.0319 | -0.002 | -8.265
-3.5 | -0.28 | 0.00832 | -0.005 | -33.673
-3 | -0.23 | 0.00911 | -0.005 | -25.293
-2.5 | -0.178 | 0.0089 | -0.005 | -19.95
-2 | -0.123 | 0.00865 | -0.005 | -14.171
-1.5 | -0.066 | 0.00856 | -0.005 | -7.766
-1 | -0.009 | 0.00851 | -0.005 | -1.105
-0.5 | 0.048 | 0.00943 | -0.005 | 5.12
0 | 0.106 | 0.01017 | -0.006 | 10.441
0.5 | 0.164 | 0.01212 | -0.006 | 13.541
1 | 0.222 | 0.00938 | -0.006 | 23.65
1.5 | 0.28 | 0.0106 | -0.006 | 26.359
2 | 0.337 | 0.00849 | -0.006 | 39.699
2.5 | 0.395 | 0.00996 | -0.006 | 39.62
3 | 0.452 | 0.00892 | -0.007 | 50.672
3.5 | 0.509 | 0.00838 | -0.007 | 60.711
4 | 0.566 | 0.00766 | -0.007 | 73.866
4.5 | 0.622 | 0.00711 | -0.007 | 87.474
5 | 0.678 | 0.00693 | -0.007 | 97.884
5.5 | 0.732 | 0.00655 | -0.008 | 111.834
6 | 0.784 | 0.00656 | -0.008 | 119.547
6.5 | 0.833 | 0.00661 | -0.008 | 125.987
7 | 0.878 | 0.00675 | -0.008 | 129.995
7.5 | 0.918 | 0.00754 | -0.008 | 121.65
8 | 0.952 | 0.00769 | -0.009 | 123.797
8.5 | 0.981 | 0.00785 | -0.009 | 124.988
9 | 1.003 | 0.00803 | -0.009 | 124.927
9.5 | 1.018 | 0.00825 | -0.009 | 123.402
10 | 1.022 | 0.01185 | -0.009 | 86.229
10.5 | 1.009 | 0.01307 | -0.009 | 77.237
11 | 0.969 | 0.01648 | -0.009 | 58.82
11.5 | 0.903 | 0.02743 | -0.009 | 32.932
12 | 0.843 | 0.04254 | -0.008 | 19.823
12.5 | 0.797 | 0.05422 | -0.008 | 14.708
13 | 0.756 | 0.06351 | -0.008 | 11.91
13.5 | 0.716 | 0.07214 | -0.008 | 9.93
14 | 0.677 | 0.07989 | -0.008 | 8.478
14.5 | 0.639 | 0.08725 | -0.008 | 7.324
15 | 0.602 | 0.09417 | -0.008 | 6.39

## 82. Re 6M Mach 0.00 (2)
BIGFOIL.COM POLAR EXPORT
NACA22007
NACA22007 |  |  |  | Cl Max: | 1.6512 | at alpha= | 16.5 | deg
XFOIL ncrit=9 |  |  |  | L/D Max: | 131.944 | at alpha= | 6.5 | deg
Re: | 6000000 |  |  | Cd Min: | 0.17587 | at alpha= | 20 | deg
Mach: | 0 |  |  | Cl=0 at alpha= | -0.97212 | deg
|  |  |  | @ Cl=0.1, Cd= | 0.0063397
|  |  |  | @ Cl=0.4, Cd= | 0.0046727
|  |  |  | @ Cl=0.6, Cd= | 0.005214
alpha (deg) | Cl | Cd | Cm | Cl/Cd
-11.5 | -0.6129 | 0.12908 | 0.0234 | -4.7482
-11 | -0.606 | 0.12144 | 0.0204 | -4.9901
-10.5 | -0.5946 | 0.11543 | 0.0178 | -5.1512
-10 | -0.5879 | 0.10784 | 0.0146 | -5.4516
-9.5 | -0.5757 | 0.10093 | 0.0114 | -5.704
-9 | -0.5716 | 0.09288 | 0.0073 | -6.1542
-8.5 | -0.5702 | 0.08447 | 0.0021 | -6.7503
-8 | -0.5778 | 0.07433 | -0.0085 | -7.7734
-7 | -0.6666 | 0.00951 | -0.0085 | -70.0946
-6.5 | -0.6062 | 0.00835 | -0.0098 | -72.5988
-6 | -0.5489 | 0.00752 | -0.0102 | -72.992
-5.5 | -0.485 | 0.00686 | -0.0121 | -70.6997
-5 | -0.4221 | 0.00629 | -0.0137 | -67.1065
-4.5 | -0.3708 | 0.00601 | -0.0125 | -61.6972
-4 | -0.3223 | 0.00611 | -0.0107 | -52.7496
-3.5 | -0.2712 | 0.0062 | -0.0097 | -43.7419
-3 | -0.2185 | 0.00606 | -0.0089 | -36.0561
-2.5 | -0.1647 | 0.006 | -0.0084 | -27.45
-2 | -0.1112 | 0.00606 | -0.0079 | -18.3498
-1.5 | -0.0573 | 0.00606 | -0.0074 | -9.4554
-1 | -0.003 | 0.00614 | -0.007 | -0.4886
-0.5 | 0.0508 | 0.00624 | -0.0065 | 8.141
0 | 0.1051 | 0.00635 | -0.0062 | 16.5512
0.5 | 0.1595 | 0.00645 | -0.0058 | 24.7287
1 | 0.2114 | 0.00605 | -0.0052 | 34.9421
1.5 | 0.261 | 0.00538 | -0.0042 | 48.513
2 | 0.3104 | 0.00491 | -0.0029 | 63.2179
2.5 | 0.3588 | 0.00465 | -0.0011 | 77.1613
3 | 0.4133 | 0.00468 | -0.0007 | 88.312
3.5 | 0.476 | 0.00484 | -0.0022 | 98.3471
4 | 0.5405 | 0.00502 | -0.0042 | 107.6693
4.5 | 0.5988 | 0.00521 | -0.0048 | 114.9328
5 | 0.6622 | 0.00542 | -0.0066 | 122.1771
5.5 | 0.7248 | 0.00569 | -0.0084 | 127.3814
6 | 0.7869 | 0.00599 | -0.01 | 131.3689
6.5 | 0.8484 | 0.00643 | -0.0116 | 131.944
7 | 0.8964 | 0.00702 | -0.0102 | 127.6923
7.5 | 0.9426 | 0.00765 | -0.0084 | 123.2157
8 | 0.9899 | 0.00823 | -0.0069 | 120.2795
8.5 | 1.0377 | 0.00877 | -0.0055 | 118.3238
9 | 1.0862 | 0.00928 | -0.0043 | 117.0474
9.5 | 1.1339 | 0.00992 | -0.0031 | 114.3044
10 | 1.1823 | 0.01046 | -0.002 | 113.0306
10.5 | 1.2295 | 0.01114 | -0.0008 | 110.368
11 | 1.2753 | 0.01201 | 0.0007 | 106.1865
11.5 | 1.3221 | 0.0127 | 0.0018 | 104.1024
12 | 1.368 | 0.01346 | 0.003 | 101.6345
12.5 | 1.4128 | 0.01432 | 0.0043 | 98.6592
13 | 1.4559 | 0.01532 | 0.0058 | 95.0326
13.5 | 1.497 | 0.01644 | 0.0074 | 91.0584
14 | 1.5347 | 0.01783 | 0.0094 | 86.074
14.5 | 1.5696 | 0.01932 | 0.0117 | 81.2422
15 | 1.5962 | 0.02136 | 0.0149 | 74.7285
15.5 | 1.6234 | 0.023 | 0.0179 | 70.5826
16 | 1.6373 | 0.02482 | 0.0229 | 65.967
16.5 | 1.6512 | 0.02632 | 0.0275 | 62.7356
17 | 1.6388 | 0.03065 | 0.0311 | 53.4682
17.5 | 1.6344 | 0.03638 | 0.0295 | 44.9258
18 | 1.6257 | 0.04428 | 0.0245 | 36.7141
18.5 | 1.2734 | 0.11437 | -0.017 | 11.134
19 | 1.1879 | 0.1372 | -0.0282 | 8.6582
19.5 | 1.1221 | 0.1598 | -0.0409 | 7.0219
20 | 1.0931 | 0.17587 | -0.0506 | 6.2154

## 83. Re 6M Mach 0.10 (1)
BIGFOIL.COM POLAR EXPORT
NACA22007
NACA22007 |  |  |  | Cl Max: | 1.015 | at alpha= | 9.5 | deg
JavaFoil+Calcfoil stall+Eppler ext transition |  |  |  | L/D Max: | 129.688 | at alpha= | 7 | deg
Re: | 6000000 |  |  | Cd Min: | 0.00657 | at alpha= | 5.5 | deg
Mach: | 0.1 |  |  | Cl=0 at alpha= | -0.92105 | deg
|  |  |  | @ Cl=0.1, Cd= | 0.010016
|  |  |  | @ Cl=0.4, Cd= | 0.0099183
|  |  |  | @ Cl=0.6, Cd= | 0.09024
alpha (deg) | Cl | Cd | Cm | Cl/Cd
-13 | -0.262 | 0.08589 | -0.001 | -3.054
-12.5 | -0.281 | 0.08164 | -0.001 | -3.437
-12 | -0.299 | 0.07733 | -0.001 | -3.869
-11.5 | -0.318 | 0.07308 | -0.001 | -4.352
-11 | -0.337 | 0.06907 | -0.001 | -4.874
-10.5 | -0.355 | 0.06544 | -0.001 | -5.418
-10 | -0.369 | 0.06188 | -0.001 | -5.959
-9.5 | -0.381 | 0.05833 | -0.001 | -6.535
-9 | -0.391 | 0.05502 | -0.001 | -7.112
-8.5 | -0.398 | 0.0519 | -0.002 | -7.676
-8 | -0.402 | 0.04912 | -0.002 | -8.183
-7.5 | -0.401 | 0.04656 | -0.002 | -8.621
-7 | -0.396 | 0.04401 | -0.002 | -9.006
-6.5 | -0.386 | 0.04178 | -0.002 | -9.249
-6 | -0.371 | 0.03941 | -0.002 | -9.425
-5.5 | -0.351 | 0.03736 | -0.002 | -9.406
-5 | -0.326 | 0.03548 | -0.002 | -9.201
-4.5 | -0.297 | 0.03373 | -0.002 | -8.807
-4 | -0.264 | 0.03211 | -0.002 | -8.221
-3.5 | -0.281 | 0.00836 | -0.005 | -33.612
-3 | -0.231 | 0.00913 | -0.005 | -25.316
-2.5 | -0.178 | 0.00896 | -0.005 | -19.897
-2 | -0.123 | 0.0087 | -0.005 | -14.167
-1.5 | -0.067 | 0.00857 | -0.005 | -7.791
-1 | -0.009 | 0.00852 | -0.005 | -1.109
-0.5 | 0.048 | 0.0085 | -0.006 | 5.702
0 | 0.107 | 0.01022 | -0.006 | 10.444
0.5 | 0.165 | 0.01055 | -0.006 | 15.627
1 | 0.223 | 0.0094 | -0.006 | 23.714
1.5 | 0.281 | 0.01064 | -0.006 | 26.408
2 | 0.339 | 0.00851 | -0.006 | 39.821
2.5 | 0.396 | 0.00999 | -0.007 | 39.679
3 | 0.454 | 0.00895 | -0.007 | 50.721
3.5 | 0.511 | 0.00842 | -0.007 | 60.765
4 | 0.569 | 0.00769 | -0.007 | 73.956
4.5 | 0.625 | 0.00714 | -0.007 | 87.582
5 | 0.682 | 0.00696 | -0.007 | 97.982
5.5 | 0.736 | 0.00657 | -0.008 | 111.879
6 | 0.787 | 0.00659 | -0.008 | 119.541
6.5 | 0.836 | 0.00664 | -0.008 | 125.83
7 | 0.881 | 0.00679 | -0.008 | 129.688
7.5 | 0.92 | 0.0076 | -0.008 | 121.105
8 | 0.954 | 0.00776 | -0.009 | 122.96
8.5 | 0.982 | 0.00792 | -0.009 | 123.969
9 | 1.002 | 0.00812 | -0.009 | 123.325
9.5 | 1.015 | 0.00835 | -0.009 | 121.461
10 | 1.013 | 0.01209 | -0.009 | 83.825
10.5 | 0.993 | 0.01368 | -0.009 | 72.594
11 | 0.942 | 0.0187 | -0.009 | 50.362
11.5 | 0.871 | 0.03236 | -0.009 | 26.908
12 | 0.812 | 0.04713 | -0.008 | 17.23
12.5 | 0.765 | 0.05816 | -0.008 | 13.146
13 | 0.721 | 0.06709 | -0.008 | 10.739
13.5 | 0.677 | 0.07518 | -0.008 | 9.008
14 | 0.635 | 0.08243 | -0.008 | 7.701
14.5 | 0.592 | 0.09024 | -0.007 | 6.565

## 84. Re 6M Mach 0.10 (2)
BIGFOIL.COM POLAR EXPORT
NACA22007
NACA22007 |  |  |  | Cl Max: | 1.63 | at alpha= | 16.5 | deg
XFOIL ncrit=9 |  |  |  | L/D Max: | 131.572 | at alpha= | 6.5 | deg
Re: | 6000000 |  |  | Cd Min: | 0.18581 | at alpha= | 20 | deg
Mach: | 0.1 |  |  | Cl=0 at alpha= | -0.9714 | deg
|  |  |  | @ Cl=0.1, Cd= | 0.0063487
|  |  |  | @ Cl=0.4, Cd= | 0.0046743
|  |  |  | @ Cl=0.6, Cd= | 0.0052119
alpha (deg) | Cl | Cd | Cm | Cl/Cd
-7 | -0.6695 | 0.01054 | -0.0095 | -63.5199
-6.5 | -0.6097 | 0.00882 | -0.0105 | -69.127
-6 | -0.5521 | 0.00781 | -0.0109 | -70.6914
-5.5 | -0.488 | 0.00706 | -0.0126 | -69.1218
-5 | -0.4245 | 0.0064 | -0.0142 | -66.3281
-4.5 | -0.373 | 0.00608 | -0.0128 | -61.3487
-4 | -0.3243 | 0.00613 | -0.011 | -52.9038
-3.5 | -0.2723 | 0.00634 | -0.01 | -42.9495
-3 | -0.2198 | 0.00608 | -0.009 | -36.1513
-2.5 | -0.1657 | 0.00602 | -0.0085 | -27.5249
-2 | -0.1118 | 0.00607 | -0.0079 | -18.4185
-1.5 | -0.0576 | 0.00607 | -0.0074 | -9.4893
-1 | -0.0031 | 0.00614 | -0.007 | -0.50489
-0.5 | 0.0511 | 0.00625 | -0.0066 | 8.176
0 | 0.1056 | 0.00636 | -0.0062 | 16.6038
0.5 | 0.1604 | 0.00645 | -0.0059 | 24.8682
1 | 0.2127 | 0.00607 | -0.0052 | 35.0412
1.5 | 0.2625 | 0.00539 | -0.0042 | 48.7013
2 | 0.3121 | 0.00492 | -0.0029 | 63.435
2.5 | 0.3608 | 0.00466 | -0.0011 | 77.4249
3 | 0.4156 | 0.00468 | -0.0006 | 88.8034
3.5 | 0.4787 | 0.00485 | -0.0021 | 98.701
4 | 0.5437 | 0.00503 | -0.0042 | 108.0915
4.5 | 0.6025 | 0.00522 | -0.0047 | 115.4215
5 | 0.6662 | 0.00543 | -0.0065 | 122.6888
5.5 | 0.7294 | 0.0057 | -0.0082 | 127.9649
6 | 0.792 | 0.00602 | -0.0098 | 131.5615
6.5 | 0.8539 | 0.00649 | -0.0113 | 131.5716
7 | 0.9019 | 0.0071 | -0.0098 | 127.0282
7.5 | 0.9486 | 0.00775 | -0.008 | 122.4
8 | 0.9966 | 0.0083 | -0.0064 | 120.0723
8.5 | 1.0448 | 0.00887 | -0.0049 | 117.7903
9 | 1.0937 | 0.0094 | -0.0036 | 116.3511
10 | 1.1909 | 0.01062 | -0.001 | 112.1375
10.5 | 1.2384 | 0.01137 | 0.0004 | 108.9182
11 | 1.285 | 0.01222 | 0.0019 | 105.1555
11.5 | 1.3321 | 0.01297 | 0.0032 | 102.7062
12 | 1.378 | 0.01384 | 0.0046 | 99.5665
12.5 | 1.4227 | 0.0148 | 0.0062 | 96.1284
13 | 1.4654 | 0.01593 | 0.0079 | 91.99
13.5 | 1.5056 | 0.01722 | 0.0099 | 87.4332
14 | 1.5401 | 0.01896 | 0.0125 | 81.2289
14.5 | 1.5665 | 0.02122 | 0.016 | 73.8219
15 | 1.5969 | 0.02277 | 0.0189 | 70.1318
15.5 | 1.621 | 0.02441 | 0.0225 | 66.4072
16 | 1.6205 | 0.0267 | 0.0292 | 60.6929
16.5 | 1.63 | 0.02924 | 0.0323 | 55.7456
17 | 1.6064 | 0.03692 | 0.0306 | 43.5103
17.5 | 1.5572 | 0.05247 | 0.0189 | 29.6779
18 | 1.2495 | 0.11404 | -0.0167 | 10.9567
18.5 | 1.1758 | 0.13444 | -0.0266 | 8.7459
19 | 1.1331 | 0.15099 | -0.0354 | 7.5045
19.5 | 1.0865 | 0.17082 | -0.0471 | 6.3605
20 | 1.0651 | 0.18581 | -0.0562 | 5.7322

## 85. Re 6M Mach 0.25 (1)
BIGFOIL.COM POLAR EXPORT
NACA22007
NACA22007 |  |  |  | Cl Max: | 0.983 | at alpha= | 9 | deg
JavaFoil+Calcfoil stall+Eppler ext transition |  |  |  | L/D Max: | 124.569 | at alpha= | 6.5 | deg
Re: | 6000000 |  |  | Cd Min: | 0.00677 | at alpha= | 6 | deg
Mach: | 0.25 |  |  | Cl=0 at alpha= | -0.91667 | deg
|  |  |  | @ Cl=0.1, Cd= | 0.0094883
|  |  |  | @ Cl=0.4, Cd= | 0.09586
|  |  |  | @ Cl=0.6, Cd= | 0.09586
alpha (deg) | Cl | Cd | Cm | Cl/Cd
-11.5 | -0.059 | 0.07393 | -0.001 | -0.792
-11 | -0.056 | 0.06955 | -0.001 | -0.803
-10.5 | -0.053 | 0.06561 | -0.001 | -0.81
-10 | -0.145 | 0.06213 | -0.001 | -2.326
-9.5 | -0.196 | 0.05894 | -0.001 | -3.32
-9 | -0.238 | 0.05555 | -0.002 | -4.283
-8.5 | -0.274 | 0.05258 | -0.002 | -5.21
-8 | -0.304 | 0.04963 | -0.002 | -6.119
-7.5 | -0.327 | 0.04688 | -0.002 | -6.966
-7 | -0.342 | 0.04434 | -0.002 | -7.709
-6.5 | -0.349 | 0.04199 | -0.002 | -8.306
-6 | -0.347 | 0.04 | -0.002 | -8.682
-5.5 | -0.338 | 0.03789 | -0.002 | -8.91
-5 | -0.32 | 0.03592 | -0.002 | -8.91
-4.5 | -0.296 | 0.03419 | -0.002 | -8.645
-4 | -0.265 | 0.03264 | -0.002 | -8.12
-3.5 | -0.23 | 0.03108 | -0.002 | -7.398
-3 | -0.236 | 0.00932 | -0.005 | -25.3
-2.5 | -0.182 | 0.0091 | -0.005 | -20.042
-2 | -0.126 | 0.00883 | -0.005 | -14.295
-1.5 | -0.069 | 0.00872 | -0.005 | -7.86
-1 | -0.01 | 0.00865 | -0.005 | -1.12
-0.5 | 0.05 | 0.00863 | -0.006 | 5.77
0 | 0.11 | 0.00966 | -0.006 | 11.347
0.5 | 0.169 | 0.01075 | -0.006 | 15.76
1 | 0.229 | 0.00957 | -0.006 | 23.938
1.5 | 0.289 | 0.00916 | -0.006 | 31.49
2 | 0.348 | 0.00866 | -0.007 | 40.198
2.5 | 0.407 | 0.00833 | -0.007 | 48.917
3 | 0.466 | 0.00915 | -0.007 | 50.978
3.5 | 0.525 | 0.00861 | -0.007 | 61.018
4 | 0.584 | 0.00785 | -0.007 | 74.375
4.5 | 0.642 | 0.00729 | -0.007 | 88.12
5 | 0.7 | 0.00711 | -0.008 | 98.408
5.5 | 0.754 | 0.00702 | -0.008 | 107.542
6 | 0.806 | 0.00677 | -0.008 | 119.13
6.5 | 0.855 | 0.00686 | -0.008 | 124.569
7 | 0.898 | 0.0077 | -0.008 | 116.685
7.5 | 0.934 | 0.00793 | -0.009 | 117.681
8 | 0.961 | 0.00815 | -0.009 | 117.952
8.5 | 0.979 | 0.00838 | -0.009 | 116.832
9 | 0.983 | 0.01127 | -0.009 | 87.247
9.5 | 0.97 | 0.01248 | -0.009 | 77.749
10 | 0.925 | 0.01552 | -0.009 | 59.587
10.5 | 0.839 | 0.02648 | -0.009 | 31.689
11 | 0.748 | 0.04373 | -0.008 | 17.107
11.5 | 0.671 | 0.05549 | -0.008 | 12.092
12 | 0.592 | 0.06526 | -0.007 | 9.071
12.5 | 0.508 | 0.07495 | -0.007 | 6.78
13 | 0.422 | 0.08197 | -0.007 | 5.143
13.5 | 0.329 | 0.08928 | -0.007 | 3.681
14 | 0.222 | 0.09586 | -0.007 | 2.318

## 86. Re 6M Mach 0.25 (2)
BIGFOIL.COM POLAR EXPORT
NACA22007
NACA22007 |  |  |  | Cl Max: | 1.4828 | at alpha= | 13 | deg
XFOIL ncrit=9 |  |  |  | L/D Max: | 133.214 | at alpha= | 6 | deg
Re: | 6000000 |  |  | Cd Min: | 0.25539 | at alpha= | -20 | deg
Mach: | 0.25 |  |  | Cl=0 at alpha= | -0.97043 | deg
|  |  |  | @ Cl=0.1, Cd= | 0.0063912
|  |  |  | @ Cl=0.4, Cd= | 0.0047149
|  |  |  | @ Cl=0.6, Cd= | 0.0052305
alpha (deg) | Cl | Cd | Cm | Cl/Cd
-20 | -0.8282 | 0.25539 | 0.0772 | -3.2429
-19.5 | -0.8114 | 0.24887 | 0.0733 | -3.2603
-19 | -0.7948 | 0.24232 | 0.0696 | -3.28
-18.5 | -0.7781 | 0.23603 | 0.066 | -3.2966
-18 | -0.7615 | 0.22907 | 0.0626 | -3.3243
-17.5 | -0.7459 | 0.22226 | 0.0593 | -3.356
-17 | -0.7301 | 0.21477 | 0.056 | -3.3995
-16.5 | -0.7152 | 0.20784 | 0.0529 | -3.4411
-16 | -0.7006 | 0.20093 | 0.0499 | -3.4868
-15.5 | -0.6865 | 0.19405 | 0.047 | -3.5377
-15 | -0.6737 | 0.1867 | 0.0442 | -3.6085
-14.5 | -0.6608 | 0.17947 | 0.0414 | -3.682
-14 | -0.6478 | 0.17246 | 0.0386 | -3.7562
-13.5 | -0.6366 | 0.16502 | 0.036 | -3.8577
-13 | -0.6266 | 0.15723 | 0.0333 | -3.9852
-12.5 | -0.616 | 0.1499 | 0.0306 | -4.1094
-12 | -0.6123 | 0.14089 | 0.0275 | -4.3459
-11.5 | -0.6073 | 0.13198 | 0.0245 | -4.6015
-11 | -0.5991 | 0.12433 | 0.0216 | -4.8186
-10.5 | -0.5867 | 0.11832 | 0.019 | -4.9586
-10 | -0.5788 | 0.11079 | 0.016 | -5.2243
-9.5 | -0.5656 | 0.10385 | 0.013 | -5.4463
-9 | -0.5595 | 0.096 | 0.0093 | -5.8281
-8.5 | -0.5551 | 0.08799 | 0.0051 | -6.3087
-8 | -0.5543 | 0.07944 | -0.0006 | -6.9776
-7.5 | -0.558 | 0.06973 | -0.0109 | -8.0023
-7 | -0.5486 | 0.06004 | -0.0167 | -9.1372
-6.5 | -0.5338 | 0.05156 | -0.0183 | -10.353
-6 | -0.5136 | 0.03998 | -0.0197 | -12.8464
-5 | -0.4346 | 0.00788 | -0.0173 | -55.1523
-4.5 | -0.3834 | 0.00684 | -0.0152 | -56.0526
-4 | -0.3346 | 0.00646 | -0.0126 | -51.7957
-3.5 | -0.2817 | 0.00644 | -0.011 | -43.7422
-3 | -0.227 | 0.0062 | -0.0099 | -36.6129
-2.5 | -0.1711 | 0.00611 | -0.0091 | -28.0033
-2 | -0.1155 | 0.00611 | -0.0084 | -18.9034
-1.5 | -0.0595 | 0.00611 | -0.0078 | -9.7381
-1 | -0.0033 | 0.00618 | -0.0073 | -0.53398
-0.5 | 0.0525 | 0.00629 | -0.0067 | 8.3466
0 | 0.1088 | 0.00641 | -0.0063 | 16.9735
0.5 | 0.1653 | 0.0065 | -0.0059 | 25.4308
1 | 0.2217 | 0.00652 | -0.0055 | 34.0031
1.5 | 0.2708 | 0.00546 | -0.0041 | 49.5971
2 | 0.322 | 0.00496 | -0.0027 | 64.9194
2.5 | 0.3721 | 0.00471 | -0.0008 | 79.0021
3 | 0.4285 | 0.00472 | -0.0001 | 90.7839
3.5 | 0.4936 | 0.00492 | -0.0016 | 100.3252
4 | 0.5615 | 0.00508 | -0.0037 | 110.5315
4.5 | 0.6229 | 0.00532 | -0.0042 | 117.0865
5 | 0.689 | 0.00552 | -0.0058 | 124.8188
5.5 | 0.755 | 0.00581 | -0.0073 | 129.9484
6 | 0.8206 | 0.00616 | -0.0087 | 133.2143
6.5 | 0.8854 | 0.00671 | -0.01 | 131.9523
7 | 0.9334 | 0.00748 | -0.0076 | 124.7861
7.5 | 0.9829 | 0.00814 | -0.0054 | 120.7494
8 | 1.0336 | 0.00876 | -0.0033 | 117.9909
8.5 | 1.0851 | 0.00935 | -0.0014 | 116.0535
9 | 1.1364 | 0.01007 | 0.0007 | 112.85
9.5 | 1.1881 | 0.01078 | 0.0026 | 110.2134
10 | 1.2376 | 0.01181 | 0.0049 | 104.7925
10.5 | 1.2872 | 0.01283 | 0.0073 | 100.3274
11 | 1.3354 | 0.014 | 0.0098 | 95.3857
11.5 | 1.3814 | 0.0154 | 0.0125 | 89.7013
12 | 1.4225 | 0.01726 | 0.0158 | 82.416
12.5 | 1.4605 | 0.01925 | 0.0193 | 75.8701
13 | 1.4828 | 0.02239 | 0.0241 | 66.226
13.5 | 1.4752 | 0.02674 | 0.0315 | 55.1683
14 | 1.4265 | 0.03452 | 0.0354 | 41.3239
14.5 | 1.388 | 0.04906 | 0.0225 | 28.2919
15 | 1.3418 | 0.06758 | 0.01 | 19.855
15.5 | 1.2758 | 0.08518 | 0.0005 | 14.9777
16 | 1.1816 | 0.10734 | -0.0122 | 11.008
16.5 | 1.1269 | 0.12392 | -0.0209 | 9.0938
17 | 1.0722 | 0.14155 | -0.0297 | 7.5747
17.5 | 1.0448 | 0.15542 | -0.0369 | 6.7224
18 | 1.0276 | 0.16858 | -0.0444 | 6.0956

## 87. Re 6M Mach 0.50 (1)
BIGFOIL.COM POLAR EXPORT
NACA22007
NACA22007 |  |  |  | Cl Max: | 1.148 | at alpha= | 20 | deg
JavaFoil+Calcfoil stall+Eppler ext transition |  |  |  | L/D Max: | 108.621 | at alpha= | 6 | deg
Re: | 6000000 |  |  | Cd Min: | 0.00789 | at alpha= | 5 | deg
Mach: | 0.5 |  |  | Cl=0 at alpha= | -0.91791 | deg
|  |  |  | @ Cl=0.1, Cd= | 0.0095433
|  |  |  | @ Cl=0.4, Cd= | 0.00951
|  |  |  | @ Cl=0.6, Cd= | 0.0093363
alpha (deg) | Cl | Cd | Cm | Cl/Cd
-20 | -0.966 | 0.15218 | -0.001 | -6.347
-19.5 | -0.942 | 0.14106 | -0.001 | -6.681
-19 | -0.921 | 0.13016 | -0.001 | -7.077
-18.5 | -0.989 | 0.05216 | -0.002 | -18.967
-18 | -0.869 | 0.12889 | -0.001 | -6.739
-17.5 | -0.845 | 0.11945 | -0.001 | -7.077
-17 | -0.823 | 0.11046 | -0.001 | -7.453
-16.5 | -0.795 | 0.11317 | -0.001 | -7.027
-16 | -0.77 | 0.10797 | -0.001 | -7.135
-15.5 | -0.747 | 0.1001 | -0.001 | -7.458
-15 | -0.724 | 0.09282 | -0.001 | -7.795
-14.5 | -0.696 | 0.09429 | -0.001 | -7.382
-14 | -0.671 | 0.08903 | -0.001 | -7.539
-13.5 | -0.647 | 0.08296 | -0.002 | -7.8
-13 | -0.624 | 0.07657 | -0.002 | -8.145
-12.5 | -0.596 | 0.07756 | -0.002 | -7.688
-12 | -0.571 | 0.07305 | -0.002 | -7.817
-11.5 | -0.547 | 0.06762 | -0.002 | -8.084
-11 | -0.521 | 0.0666 | -0.002 | -7.816
-10.5 | -0.495 | 0.06282 | -0.002 | -7.884
-10 | -0.47 | 0.05892 | -0.002 | -7.977
-9.5 | -0.444 | 0.05776 | -0.002 | -7.693
-9 | -0.419 | 0.05376 | -0.002 | -7.794
-8.5 | -0.394 | 0.05045 | -0.002 | -7.8
-8 | -0.368 | 0.0495 | -0.002 | -7.428
-7.5 | -0.342 | 0.04627 | -0.002 | -7.393
-7 | -0.317 | 0.04341 | -0.002 | -7.292
-6.5 | -0.291 | 0.04197 | -0.002 | -6.925
-6 | -0.265 | 0.03983 | -0.002 | -6.648
-5.5 | -0.239 | 0.03753 | -0.002 | -6.371
-5 | -0.213 | 0.03634 | -0.002 | -5.864
-4.5 | -0.187 | 0.03468 | -0.002 | -5.397
-4 | -0.161 | 0.03346 | -0.002 | -4.817
-3.5 | -0.202 | 0.0328 | -0.002 | -6.161
-3 | -0.195 | 0.03128 | -0.002 | -6.231
-2.5 | -0.158 | 0.02998 | -0.003 | -5.263
-2 | -0.138 | 0.00963 | -0.006 | -14.374
-1.5 | -0.076 | 0.0093 | -0.006 | -8.154
-1 | -0.011 | 0.00918 | -0.006 | -1.175
-0.5 | 0.056 | 0.00919 | -0.006 | 6.05
0 | 0.122 | 0.00972 | -0.007 | 12.594
0.5 | 0.189 | 0.0106 | -0.007 | 17.862
1 | 0.256 | 0.01028 | -0.007 | 24.881
1.5 | 0.322 | 0.00908 | -0.007 | 35.511
2 | 0.389 | 0.0096 | -0.007 | 40.474
2.5 | 0.455 | 0.00906 | -0.007 | 50.19
3 | 0.52 | 0.00872 | -0.008 | 59.637
3.5 | 0.586 | 0.00952 | -0.008 | 61.52
4 | 0.65 | 0.00868 | -0.008 | 74.878
4.5 | 0.714 | 0.00804 | -0.008 | 88.887
5 | 0.777 | 0.00789 | -0.009 | 98.404
5.5 | 0.833 | 0.00794 | -0.009 | 104.983
6 | 0.881 | 0.00811 | -0.009 | 108.621
6.5 | 0.914 | 0.00919 | -0.009 | 99.481
7 | 0.914 | 0.01102 | -0.009 | 82.9
7.5 | 0.753 | 0.01417 | -0.009 | 53.15
8 | 0.525 | 0.02888 | -0.008 | 18.179
8.5 | 0.549 | 0.03245 | -0.008 | 16.934
9 | 0.563 | 0.04234 | -0.008 | 13.3
9.5 | 0.583 | 0.04997 | -0.008 | 11.672
10 | 0.608 | 0.05463 | -0.008 | 11.136
10.5 | 0.627 | 0.06692 | -0.007 | 9.364
11 | 0.645 | 0.08017 | -0.006 | 8.04
11.5 | 0.675 | 0.08084 | -0.007 | 8.351
12 | 0.705 | 0.08124 | -0.007 | 8.679
12.5 | 0.734 | 0.08222 | -0.007 | 8.927
13 | 0.763 | 0.08317 | -0.008 | 9.176
13.5 | 0.782 | 0.09839 | -0.007 | 7.95
14 | 0.813 | 0.0961 | -0.008 | 8.459
14.5 | 0.838 | 0.10847 | -0.007 | 7.726
15 | 0.866 | 0.10537 | -0.008 | 8.223
15.5 | 0.894 | 0.11663 | -0.008 | 7.666
16 | 0.922 | 0.11229 | -0.008 | 8.213
16.5 | 0.949 | 0.12392 | -0.008 | 7.662
17 | 0.979 | 0.11765 | -0.009 | 8.323
17.5 | 1.006 | 0.12771 | -0.009 | 7.88
18 | 1.035 | 0.13724 | -0.009 | 7.543
18.5 | 1.063 | 0.13893 | -0.009 | 7.653
19 | 1.091 | 0.14306 | -0.009 | 7.624
19.5 | 1.12 | 0.14975 | -0.01 | 7.479
20 | 1.148 | 0.15095 | -0.01 | 7.606

## 88. Re 6M Mach 0.50 (2)
BIGFOIL.COM POLAR EXPORT
NACA22007
NACA22007 |  |  |  | Cl Max: | 1.1468 | at alpha= | 7.5 | deg
XFOIL ncrit=9 |  |  |  | L/D Max: | 137.563 | at alpha= | 5.5 | deg
Re: | 6000000 |  |  | Cd Min: | 0.01023 | at alpha= | 7.5 | deg
Mach: | 0.5 |  |  | Cl=0 at alpha= | -99 | deg
|  |  |  | @ Cl=0.1, Cd= | 0.00661
|  |  |  | @ Cl=0.4, Cd= | 0.0050168
|  |  |  | @ Cl=0.6, Cd= | 0.0052632
alpha (deg) | Cl | Cd | Cm | Cl/Cd
0 | 0.1228 | 0.00661 | -0.0065 | 18.5779
0.5 | 0.1872 | 0.00666 | -0.0059 | 28.1081
1 | 0.2519 | 0.00669 | -0.0053 | 37.6532
1.5 | 0.3087 | 0.00575 | -0.0036 | 53.687
2 | 0.3659 | 0.00519 | -0.0017 | 70.501
2.5 | 0.423 | 0.0049 | 0.0008 | 86.3265
3 | 0.4861 | 0.00494 | 0.0024 | 98.4008
3.5 | 0.5619 | 0.00514 | 0.0012 | 109.3191
4 | 0.6423 | 0.0054 | -0.0006 | 118.9444
4.5 | 0.7169 | 0.00566 | -0.0008 | 126.6608
5 | 0.7946 | 0.00596 | -0.0012 | 133.3221
5.5 | 0.8749 | 0.00636 | -0.0017 | 137.5629
6 | 0.9551 | 0.00699 | -0.0018 | 136.6381
6.5 | 1.0231 | 0.00815 | 0.0009 | 125.5337
7 | 1.0847 | 0.00903 | 0.0057 | 120.1218
7.5 | 1.1468 | 0.01023 | 0.0114 | 112.1017

## 89. Re 7M Mach 0.00 (1)
BIGFOIL.COM POLAR EXPORT
NACA22007
NACA22007 |  |  |  | Cl Max: | 1.023 | at alpha= | 10 | deg
JavaFoil+Calcfoil stall+Eppler ext transition |  |  |  | L/D Max: | 131.352 | at alpha= | 7 | deg
Re: | 7000000 |  |  | Cd Min: | 0.00647 | at alpha= | 6 | deg
Mach: | 0 |  |  | Cl=0 at alpha= | -0.92105 | deg
|  |  |  | @ Cl=0.1, Cd= | 0.010482
|  |  |  | @ Cl=0.4, Cd= | 0.0098388
|  |  |  | @ Cl=0.6, Cd= | 0.00728
alpha (deg) | Cl | Cd | Cm | Cl/Cd
-13 | -0.3 | 0.0848 | -0.001 | -3.536
-12.5 | -0.316 | 0.08064 | -0.001 | -3.922
-12 | -0.333 | 0.07643 | -0.001 | -4.353
-11.5 | -0.349 | 0.07249 | -0.001 | -4.816
-11 | -0.365 | 0.06833 | -0.001 | -5.344
-10.5 | -0.38 | 0.06471 | -0.001 | -5.875
-10 | -0.392 | 0.06108 | -0.001 | -6.41
-9.5 | -0.401 | 0.05781 | -0.001 | -6.937
-9 | -0.408 | 0.05463 | -0.001 | -7.47
-8.5 | -0.412 | 0.05145 | -0.002 | -8.016
-8 | -0.413 | 0.04869 | -0.002 | -8.485
-7.5 | -0.41 | 0.04616 | -0.002 | -8.885
-7 | -0.403 | 0.04364 | -0.002 | -9.228
-6.5 | -0.391 | 0.04145 | -0.002 | -9.43
-6 | -0.374 | 0.03913 | -0.002 | -9.568
-5.5 | -0.353 | 0.03717 | -0.002 | -9.498
-5 | -0.327 | 0.03519 | -0.002 | -9.301
-4.5 | -0.297 | 0.0334 | -0.002 | -8.902
-4 | -0.264 | 0.03133 | -0.002 | -8.438
-3.5 | -0.28 | 0.00829 | -0.005 | -33.789
-3 | -0.23 | 0.00902 | -0.005 | -25.52
-2.5 | -0.178 | 0.00884 | -0.005 | -20.078
-2 | -0.123 | 0.0086 | -0.005 | -14.251
-1.5 | -0.066 | 0.00847 | -0.005 | -7.848
-1 | -0.009 | 0.00845 | -0.005 | -1.112
-0.5 | 0.048 | 0.00937 | -0.005 | 5.148
0 | 0.106 | 0.01061 | -0.006 | 10.009
0.5 | 0.164 | 0.01186 | -0.006 | 13.838
1 | 0.222 | 0.00936 | -0.006 | 23.695
1.5 | 0.28 | 0.01058 | -0.006 | 26.429
2 | 0.337 | 0.01039 | -0.006 | 32.433
2.5 | 0.395 | 0.00993 | -0.006 | 39.735
3 | 0.452 | 0.00889 | -0.007 | 50.835
3.5 | 0.509 | 0.00835 | -0.007 | 60.977
4 | 0.566 | 0.00762 | -0.007 | 74.285
4.5 | 0.622 | 0.00706 | -0.007 | 88.124
5 | 0.678 | 0.00667 | -0.007 | 101.696
5.5 | 0.732 | 0.00648 | -0.008 | 112.955
6 | 0.784 | 0.00647 | -0.008 | 121.029
6.5 | 0.833 | 0.00652 | -0.008 | 127.628
7 | 0.878 | 0.00668 | -0.008 | 131.352
7.5 | 0.918 | 0.00739 | -0.008 | 124.151
8 | 0.952 | 0.00753 | -0.009 | 126.533
8.5 | 0.981 | 0.00767 | -0.009 | 127.898
9 | 1.003 | 0.00784 | -0.009 | 127.98
9.5 | 1.018 | 0.00804 | -0.009 | 126.608
10 | 1.023 | 0.01123 | -0.009 | 91.111
10.5 | 1.013 | 0.01257 | -0.009 | 80.555
11 | 0.978 | 0.01509 | -0.009 | 64.811
11.5 | 0.916 | 0.02374 | -0.009 | 38.585
12 | 0.852 | 0.03831 | -0.009 | 22.253
12.5 | 0.803 | 0.05058 | -0.008 | 15.883
13 | 0.76 | 0.06048 | -0.008 | 12.573
13.5 | 0.719 | 0.06952 | -0.008 | 10.345
14 | 0.679 | 0.07757 | -0.008 | 8.757
14.5 | 0.641 | 0.08514 | -0.008 | 7.523
15 | 0.603 | 0.09215 | -0.008 | 6.543

## 90. Re 7M Mach 0.00 (2)
BIGFOIL.COM POLAR EXPORT
NACA22007
NACA22007 |  |  |  | Cl Max: | 1.6829 | at alpha= | 18 | deg
XFOIL ncrit=9 |  |  |  | L/D Max: | 134.124 | at alpha= | 6 | deg
Re: | 7000000 |  |  | Cd Min: | 0.17417 | at alpha= | 20 | deg
Mach: | 0 |  |  | Cl=0 at alpha= | -0.96481 | deg
|  |  |  | @ Cl=0.1, Cd= | 0.0062421
|  |  |  | @ Cl=0.4, Cd= | 0.0045696
|  |  |  | @ Cl=0.6, Cd= | 0.0050702
alpha (deg) | Cl | Cd | Cm | Cl/Cd
-7 | -0.6603 | 0.00953 | -0.0099 | -69.2865
-6.5 | -0.6024 | 0.00804 | -0.0107 | -74.9254
-6 | -0.5443 | 0.00716 | -0.0114 | -76.0196
-5.5 | -0.4796 | 0.00647 | -0.0134 | -74.1267
-5 | -0.4245 | 0.00602 | -0.0131 | -70.515
-4.5 | -0.3756 | 0.0059 | -0.0114 | -63.661
-4 | -0.3256 | 0.00602 | -0.0101 | -54.0864
-3.5 | -0.2729 | 0.00621 | -0.0094 | -43.9452
-2.5 | -0.1661 | 0.00593 | -0.0081 | -28.0101
-2 | -0.1123 | 0.00597 | -0.0077 | -18.8107
-1.5 | -0.0581 | 0.00599 | -0.0073 | -9.6995
-1 | -0.0038 | 0.00605 | -0.0069 | -0.6281
-0.5 | 0.0502 | 0.00616 | -0.0065 | 8.1494
0 | 0.1048 | 0.00625 | -0.0061 | 16.768
0.5 | 0.1593 | 0.00634 | -0.0058 | 25.1262
1 | 0.214 | 0.00635 | -0.0055 | 33.7008
1.5 | 0.2626 | 0.00543 | -0.0044 | 48.361
2 | 0.3128 | 0.00494 | -0.0034 | 63.3198
2.5 | 0.3625 | 0.00466 | -0.002 | 77.7897
3 | 0.4123 | 0.00454 | -0.0004 | 90.815
3.5 | 0.4705 | 0.0047 | -0.0009 | 100.1064
4 | 0.5353 | 0.00485 | -0.003 | 110.3711
4.5 | 0.5968 | 0.00506 | -0.0044 | 117.9447
5 | 0.6562 | 0.00525 | -0.0053 | 124.9905
5.5 | 0.7188 | 0.00551 | -0.007 | 130.4537
6 | 0.7806 | 0.00582 | -0.0085 | 134.1237
6.5 | 0.8414 | 0.00629 | -0.01 | 133.7679
7 | 0.8984 | 0.0069 | -0.0106 | 130.2029
7.5 | 0.9447 | 0.0075 | -0.0089 | 125.96
8 | 0.9923 | 0.00801 | -0.0074 | 123.8826
8.5 | 1.0401 | 0.00854 | -0.006 | 121.7916
9 | 1.0883 | 0.00905 | -0.0047 | 120.2541
9.5 | 1.1366 | 0.0096 | -0.0035 | 118.3958
10 | 1.1849 | 0.01016 | -0.0024 | 116.624
10.5 | 1.2321 | 0.01085 | -0.0012 | 113.5576
11 | 1.2789 | 0.01157 | 0.0001 | 110.5359
11.5 | 1.3259 | 0.01222 | 0.0012 | 108.5025
12 | 1.3719 | 0.01296 | 0.0024 | 105.8565
12.5 | 1.4169 | 0.01381 | 0.0037 | 102.5996
13 | 1.4602 | 0.01479 | 0.0052 | 98.7289
13.5 | 1.5014 | 0.01593 | 0.0069 | 94.2498
14 | 1.5385 | 0.01741 | 0.009 | 88.3688
14.5 | 1.5723 | 0.01904 | 0.0115 | 82.5788
15 | 1.6081 | 0.02026 | 0.0136 | 79.3731
15.5 | 1.6407 | 0.02157 | 0.016 | 76.064
16 | 1.6657 | 0.02322 | 0.0193 | 71.7356
16.5 | 1.6814 | 0.02456 | 0.0243 | 68.4609
17 | 1.6772 | 0.02748 | 0.0297 | 61.0335
17.5 | 1.6813 | 0.03126 | 0.0308 | 53.7844
18 | 1.6829 | 0.03633 | 0.0293 | 46.3226
18.5 | 1.6434 | 0.04915 | 0.0208 | 33.4364
19 | 1.1961 | 0.1362 | -0.0281 | 8.7819
19.5 | 1.1328 | 0.15726 | -0.0393 | 7.2034
20 | 1.0991 | 0.17417 | -0.0494 | 6.3105

## 91. Re 7M Mach 0.10 (1)
BIGFOIL.COM POLAR EXPORT
NACA22007
NACA22007 |  |  |  | Cl Max: | 1.015 | at alpha= | 9.5 | deg
JavaFoil+Calcfoil stall+Eppler ext transition |  |  |  | L/D Max: | 131.044 | at alpha= | 7 | deg
Re: | 7000000 |  |  | Cd Min: | 0.00651 | at alpha= | 5.5 | deg
Mach: | 0.1 |  |  | Cl=0 at alpha= | -0.92105 | deg
|  |  |  | @ Cl=0.1, Cd= | 0.0105
|  |  |  | @ Cl=0.4, Cd= | 0.0098883
|  |  |  | @ Cl=0.6, Cd= | 0.08827
alpha (deg) | Cl | Cd | Cm | Cl/Cd
-13 | -0.262 | 0.08536 | -0.001 | -3.074
-12.5 | -0.281 | 0.08105 | -0.001 | -3.462
-12 | -0.299 | 0.0766 | -0.001 | -3.907
-11.5 | -0.318 | 0.07254 | -0.001 | -4.385
-11 | -0.337 | 0.06853 | -0.001 | -4.914
-10.5 | -0.355 | 0.06484 | -0.001 | -5.47
-10 | -0.369 | 0.06133 | -0.001 | -6.014
-9.5 | -0.381 | 0.05796 | -0.001 | -6.578
-9 | -0.391 | 0.05456 | -0.001 | -7.174
-8.5 | -0.399 | 0.05163 | -0.002 | -7.719
-8 | -0.402 | 0.04877 | -0.002 | -8.244
-7.5 | -0.402 | 0.04637 | -0.002 | -8.659
-7 | -0.396 | 0.04369 | -0.002 | -9.075
-6.5 | -0.387 | 0.0415 | -0.002 | -9.314
-6 | -0.372 | 0.03924 | -0.002 | -9.47
-5.5 | -0.352 | 0.03722 | -0.002 | -9.445
-5 | -0.327 | 0.03528 | -0.002 | -9.26
-4.5 | -0.297 | 0.03357 | -0.002 | -8.856
-4 | -0.264 | 0.03172 | -0.002 | -8.339
-3.5 | -0.281 | 0.0083 | -0.005 | -33.88
-3 | -0.231 | 0.00906 | -0.005 | -25.504
-2.5 | -0.178 | 0.00888 | -0.005 | -20.084
-2 | -0.123 | 0.0086 | -0.005 | -14.32
-1.5 | -0.067 | 0.00851 | -0.005 | -7.845
-1 | -0.009 | 0.00846 | -0.005 | -1.116
-0.5 | 0.048 | 0.00939 | -0.006 | 5.164
0 | 0.107 | 0.01065 | -0.006 | 10.021
0.5 | 0.165 | 0.01191 | -0.006 | 13.848
1 | 0.223 | 0.00941 | -0.006 | 23.703
1.5 | 0.281 | 0.01062 | -0.006 | 26.453
2 | 0.339 | 0.01043 | -0.006 | 32.488
2.5 | 0.396 | 0.00996 | -0.007 | 39.798
3 | 0.454 | 0.00892 | -0.007 | 50.89
3.5 | 0.511 | 0.00838 | -0.007 | 61.058
4 | 0.569 | 0.00764 | -0.007 | 74.38
4.5 | 0.625 | 0.00709 | -0.007 | 88.251
5 | 0.682 | 0.00689 | -0.007 | 98.863
5.5 | 0.736 | 0.00651 | -0.008 | 112.977
6 | 0.787 | 0.00651 | -0.008 | 120.984
6.5 | 0.836 | 0.00656 | -0.008 | 127.487
7 | 0.881 | 0.00672 | -0.008 | 131.044
7.5 | 0.92 | 0.00744 | -0.008 | 123.642
8 | 0.954 | 0.00759 | -0.009 | 125.7
8.5 | 0.982 | 0.00774 | -0.009 | 126.872
9 | 1.002 | 0.00793 | -0.009 | 126.373
9.5 | 1.015 | 0.00814 | -0.009 | 124.646
10 | 1.015 | 0.01171 | -0.009 | 86.666
10.5 | 0.998 | 0.01306 | -0.009 | 76.412
11 | 0.953 | 0.01669 | -0.009 | 57.067
11.5 | 0.882 | 0.02823 | -0.009 | 31.26
12 | 0.82 | 0.04316 | -0.008 | 18.987
12.5 | 0.769 | 0.05489 | -0.008 | 14.015
13 | 0.724 | 0.06437 | -0.008 | 11.243
13.5 | 0.679 | 0.0728 | -0.008 | 9.333
14 | 0.636 | 0.08082 | -0.008 | 7.868
14.5 | 0.594 | 0.08827 | -0.008 | 6.725

## 92. Re 7M Mach 0.10 (2)
BIGFOIL.COM POLAR EXPORT
NACA22007
NACA22007 |  |  |  | Cl Max: | 1.6636 | at alpha= | 16.5 | deg
XFOIL ncrit=9 |  |  |  | L/D Max: | 134.291 | at alpha= | 6 | deg
Re: | 7000000 |  |  | Cd Min: | 0.16865 | at alpha= | 19.5 | deg
Mach: | 0.1 |  |  | Cl=0 at alpha= | -0.96501 | deg
|  |  |  | @ Cl=0.1, Cd= | 0.0062421
|  |  |  | @ Cl=0.4, Cd= | 0.004585
|  |  |  | @ Cl=0.6, Cd= | 0.0050683
alpha (deg) | Cl | Cd | Cm | Cl/Cd
-11.5 | -0.6151 | 0.12915 | 0.0239 | -4.7627
-11 | -0.6077 | 0.12163 | 0.021 | -4.9963
-10.5 | -0.5961 | 0.11559 | 0.0184 | -5.157
-10 | -0.5889 | 0.10812 | 0.0151 | -5.4467
-9.5 | -0.5753 | 0.10165 | 0.0122 | -5.6596
-9 | -0.5707 | 0.09366 | 0.0082 | -6.0933
-8.5 | -0.5687 | 0.08535 | 0.0033 | -6.6632
-8 | -0.5769 | 0.07562 | -0.0065 | -7.6289
-6.5 | -0.6056 | 0.00849 | -0.0115 | -71.331
-6 | -0.5478 | 0.00739 | -0.0119 | -74.1272
-5.5 | -0.4826 | 0.00661 | -0.0139 | -73.0106
-5 | -0.4271 | 0.00611 | -0.0136 | -69.9018
-4.5 | -0.3779 | 0.00595 | -0.0117 | -63.5126
-4 | -0.3277 | 0.00604 | -0.0103 | -54.255
-3.5 | -0.2746 | 0.00622 | -0.0095 | -44.1479
-3 | -0.2213 | 0.006 | -0.0088 | -36.8833
-2.5 | -0.1671 | 0.00594 | -0.0083 | -28.1313
-2 | -0.113 | 0.00598 | -0.0077 | -18.8963
-1.5 | -0.0584 | 0.00599 | -0.0073 | -9.7496
-1 | -0.0038 | 0.00606 | -0.0069 | -0.62706
-0.5 | 0.0505 | 0.00617 | -0.0065 | 8.1848
0 | 0.1054 | 0.00625 | -0.0062 | 16.864
0.5 | 0.1602 | 0.00634 | -0.0058 | 25.2681
1 | 0.2152 | 0.00637 | -0.0055 | 33.7834
1.5 | 0.2642 | 0.00544 | -0.0044 | 48.5662
2 | 0.3146 | 0.00495 | -0.0033 | 63.5556
2.5 | 0.3645 | 0.00467 | -0.002 | 78.0514
3 | 0.4146 | 0.00455 | -0.0004 | 91.1209
3.5 | 0.4732 | 0.00471 | -0.0009 | 100.4671
4 | 0.5385 | 0.00486 | -0.0029 | 110.8025
4.5 | 0.6005 | 0.00507 | -0.0043 | 118.4418
5 | 0.6603 | 0.00526 | -0.0051 | 125.5323
5.5 | 0.7234 | 0.00553 | -0.0068 | 130.8137
6 | 0.7856 | 0.00585 | -0.0083 | 134.2906
6.5 | 0.8471 | 0.00632 | -0.0098 | 134.0348
7 | 0.9041 | 0.00696 | -0.0103 | 129.8994
7.5 | 0.951 | 0.00756 | -0.0084 | 125.7937
8 | 0.999 | 0.00807 | -0.0069 | 123.7918
8.5 | 1.0474 | 0.00861 | -0.0054 | 121.6492
9 | 1.0958 | 0.00917 | -0.004 | 119.4984
9.5 | 1.1449 | 0.00971 | -0.0027 | 117.9094
10 | 1.1935 | 0.01032 | -0.0015 | 115.6492
10.5 | 1.2409 | 0.01109 | 0 | 111.8936
11 | 1.2888 | 0.01176 | 0.0013 | 109.5918
11.5 | 1.3361 | 0.01247 | 0.0026 | 107.1451
12 | 1.3821 | 0.01332 | 0.004 | 103.7613
12.5 | 1.427 | 0.01427 | 0.0056 | 100
13 | 1.4701 | 0.01537 | 0.0073 | 95.6474
13.5 | 1.5103 | 0.01669 | 0.0094 | 90.4913
14 | 1.5427 | 0.01868 | 0.0123 | 82.5857
14.5 | 1.58 | 0.01995 | 0.0145 | 79.198
15 | 1.6144 | 0.02129 | 0.017 | 75.829
15.5 | 1.6435 | 0.02282 | 0.0201 | 72.0202
16 | 1.655 | 0.02472 | 0.0256 | 66.9498
16.5 | 1.6636 | 0.02677 | 0.0305 | 62.1442
17 | 1.6564 | 0.03144 | 0.0324 | 52.6845
17.5 | 1.6424 | 0.03876 | 0.0294 | 42.3736
18 | 1.6056 | 0.05221 | 0.0196 | 30.7527
18.5 | 1.1886 | 0.13279 | -0.0264 | 8.951
19 | 1.1421 | 0.1492 | -0.0344 | 7.6548
19.5 | 1.0948 | 0.16865 | -0.0457 | 6.4916

## 93. Re 7M Mach 0.25 (1)
BIGFOIL.COM POLAR EXPORT
NACA22007
NACA22007 |  |  |  | Cl Max: | 0.985 | at alpha= | 9 | deg
JavaFoil+Calcfoil stall+Eppler ext transition |  |  |  | L/D Max: | 126.159 | at alpha= | 6.5 | deg
Re: | 7000000 |  |  | Cd Min: | 0.00669 | at alpha= | 6 | deg
Mach: | 0.25 |  |  | Cl=0 at alpha= | -0.91667 | deg
|  |  |  | @ Cl=0.1, Cd= | 0.01046
|  |  |  | @ Cl=0.4, Cd= | 0.09444
|  |  |  | @ Cl=0.6, Cd= | 0.09444
alpha (deg) | Cl | Cd | Cm | Cl/Cd
-11.5 | -0.059 | 0.07389 | -0.001 | -0.793
-11 | -0.056 | 0.06949 | -0.001 | -0.804
-10.5 | -0.053 | 0.06572 | -0.001 | -0.808
-10 | -0.145 | 0.0619 | -0.001 | -2.335
-9.5 | -0.196 | 0.05829 | -0.002 | -3.358
-9 | -0.238 | 0.05544 | -0.002 | -4.293
-8.5 | -0.274 | 0.05234 | -0.002 | -5.235
-8 | -0.304 | 0.04947 | -0.002 | -6.14
-7.5 | -0.327 | 0.04673 | -0.002 | -6.989
-7 | -0.342 | 0.04407 | -0.002 | -7.757
-6.5 | -0.349 | 0.0418 | -0.002 | -8.346
-6 | -0.347 | 0.0399 | -0.002 | -8.705
-5.5 | -0.338 | 0.03774 | -0.002 | -8.948
-5 | -0.32 | 0.03579 | -0.002 | -8.946
-4.5 | -0.296 | 0.03404 | -0.002 | -8.689
-4 | -0.265 | 0.03276 | -0.002 | -8.095
-3.5 | -0.23 | 0.0306 | -0.002 | -7.53
-3 | -0.236 | 0.00923 | -0.005 | -25.522
-2.5 | -0.182 | 0.00902 | -0.005 | -20.21
-2 | -0.126 | 0.00875 | -0.005 | -14.421
-1.5 | -0.069 | 0.00862 | -0.005 | -7.953
-1 | -0.01 | 0.00859 | -0.005 | -1.128
-0.5 | 0.05 | 0.00856 | -0.006 | 5.821
0 | 0.11 | 0.01084 | -0.006 | 10.118
0.5 | 0.169 | 0.0105 | -0.006 | 16.144
1 | 0.229 | 0.00956 | -0.006 | 23.958
1.5 | 0.289 | 0.00916 | -0.006 | 31.505
2 | 0.348 | 0.00866 | -0.007 | 40.183
2.5 | 0.407 | 0.01015 | -0.007 | 40.117
3 | 0.466 | 0.00911 | -0.007 | 51.172
3.5 | 0.525 | 0.00856 | -0.007 | 61.365
4 | 0.584 | 0.0078 | -0.007 | 74.848
4.5 | 0.642 | 0.00723 | -0.007 | 88.869
5 | 0.7 | 0.00704 | -0.008 | 99.381
5.5 | 0.754 | 0.00694 | -0.008 | 108.726
6 | 0.806 | 0.00669 | -0.008 | 120.566
6.5 | 0.855 | 0.00678 | -0.008 | 126.159
7 | 0.898 | 0.00754 | -0.008 | 119.057
7.5 | 0.934 | 0.00777 | -0.009 | 120.236
8 | 0.961 | 0.00797 | -0.009 | 120.66
8.5 | 0.979 | 0.00818 | -0.009 | 119.7
9 | 0.985 | 0.00847 | -0.009 | 116.305
9.5 | 0.972 | 0.01206 | -0.009 | 80.594
10 | 0.933 | 0.01437 | -0.009 | 64.891
10.5 | 0.851 | 0.02292 | -0.009 | 37.151
11 | 0.756 | 0.03994 | -0.008 | 18.919
11.5 | 0.675 | 0.05258 | -0.008 | 12.839
12 | 0.594 | 0.063 | -0.008 | 9.432
12.5 | 0.509 | 0.07314 | -0.007 | 6.964
13 | 0.422 | 0.08039 | -0.007 | 5.252
13.5 | 0.329 | 0.08752 | -0.007 | 3.761
14 | 0.222 | 0.09444 | -0.007 | 2.355

## 94. Re 7M Mach 0.25 (2)
BIGFOIL.COM POLAR EXPORT
NACA22007
NACA22007 |  |  |  | Cl Max: | 1.4926 | at alpha= | 13.5 | deg
XFOIL ncrit=9 |  |  |  | L/D Max: | 134.959 | at alpha= | 6 | deg
Re: | 7000000 |  |  | Cd Min: | 0.25438 | at alpha= | -20 | deg
Mach: | 0.25 |  |  | Cl=0 at alpha= | -0.96346 | deg
|  |  |  | @ Cl=0.1, Cd= | 0.0062865
|  |  |  | @ Cl=0.4, Cd= | 0.0046488
|  |  |  | @ Cl=0.6, Cd= | 0.0050662
alpha (deg) | Cl | Cd | Cm | Cl/Cd
-20 | -0.8297 | 0.25438 | 0.0776 | -3.2617
-19.5 | -0.8133 | 0.24785 | 0.0738 | -3.2814
-19 | -0.7971 | 0.24142 | 0.0701 | -3.3017
-18.5 | -0.7808 | 0.23564 | 0.0667 | -3.3135
-18 | -0.7649 | 0.22941 | 0.0634 | -3.3342
-17.5 | -0.7496 | 0.22276 | 0.0602 | -3.3651
-17 | -0.7333 | 0.21538 | 0.0571 | -3.4047
-16.5 | -0.7183 | 0.20843 | 0.054 | -3.4462
-16 | -0.7035 | 0.2015 | 0.0509 | -3.4913
-15.5 | -0.6892 | 0.19457 | 0.048 | -3.5422
-15 | -0.6762 | 0.18718 | 0.0451 | -3.6126
-14.5 | -0.6632 | 0.17992 | 0.0422 | -3.6861
-14 | -0.65 | 0.17289 | 0.0394 | -3.7596
-13 | -0.632 | 0.15666 | 0.0337 | -4.0342
-12.5 | -0.6223 | 0.14914 | 0.0309 | -4.1726
-12 | -0.6146 | 0.14049 | 0.0281 | -4.3747
-11.5 | -0.6107 | 0.13153 | 0.0248 | -4.643
-11 | -0.6022 | 0.12399 | 0.0219 | -4.8568
-10.5 | -0.5897 | 0.11796 | 0.0194 | -4.9992
-10 | -0.5815 | 0.11055 | 0.0163 | -5.2601
-9.5 | -0.5671 | 0.10406 | 0.0135 | -5.4497
-9 | -0.5609 | 0.09622 | 0.0098 | -5.8293
-8.5 | -0.5564 | 0.0882 | 0.0056 | -6.3084
-8 | -0.5557 | 0.07965 | -0.0001 | -6.9768
-7.5 | -0.5593 | 0.06988 | -0.0105 | -8.0037
-7 | -0.5496 | 0.06011 | -0.0166 | -9.1432
-6.5 | -0.5348 | 0.05154 | -0.0183 | -10.3764
-5.5 | -0.4956 | 0.00842 | -0.0174 | -58.8599
-5 | -0.4393 | 0.00697 | -0.0164 | -63.0273
-4.5 | -0.3898 | 0.00645 | -0.0138 | -60.4341
-4 | -0.3387 | 0.00628 | -0.0118 | -53.9331
-3.5 | -0.2843 | 0.00629 | -0.0105 | -45.1987
-3 | -0.2284 | 0.00616 | -0.0097 | -37.0779
-2.5 | -0.1726 | 0.00601 | -0.0089 | -28.7188
-2 | -0.1167 | 0.00602 | -0.0082 | -19.3854
-1.5 | -0.0604 | 0.00604 | -0.0076 | -10
-1 | -0.0041 | 0.00609 | -0.0071 | -0.67323
-0.5 | 0.052 | 0.00621 | -0.0066 | 8.3736
0 | 0.1085 | 0.0063 | -0.0062 | 17.2222
0.5 | 0.1652 | 0.00637 | -0.0059 | 25.9341
1 | 0.222 | 0.0064 | -0.0055 | 34.6875
1.5 | 0.2725 | 0.0055 | -0.0043 | 49.5455
2 | 0.3245 | 0.00499 | -0.0032 | 65.0301
2.5 | 0.376 | 0.0047 | -0.0017 | 80
3 | 0.4276 | 0.00459 | 0 | 93.159
3.5 | 0.4885 | 0.00475 | -0.0004 | 102.8421
4 | 0.556 | 0.00491 | -0.0024 | 113.2383
4.5 | 0.6208 | 0.00514 | -0.0037 | 120.7782
5 | 0.6829 | 0.00536 | -0.0044 | 127.4067
5.5 | 0.7488 | 0.00565 | -0.0059 | 132.531
6 | 0.8138 | 0.00603 | -0.0072 | 134.9585
6.5 | 0.8782 | 0.00658 | -0.0084 | 133.465
7 | 0.9359 | 0.00731 | -0.0081 | 128.0301
7.5 | 0.9854 | 0.00795 | -0.0058 | 123.9497
8 | 1.0362 | 0.00852 | -0.0038 | 121.6197
8.5 | 1.0876 | 0.00911 | -0.0018 | 119.3853
9 | 1.1393 | 0.00974 | 0.0002 | 116.9713
9.5 | 1.191 | 0.01046 | 0.0022 | 113.8623
10 | 1.2412 | 0.01141 | 0.0044 | 108.7818
10.5 | 1.292 | 0.01228 | 0.0066 | 105.2117
11 | 1.341 | 0.01337 | 0.009 | 100.2992
11.5 | 1.3883 | 0.01463 | 0.0117 | 94.8941
12 | 1.4316 | 0.01628 | 0.0148 | 87.9361
12.5 | 1.4657 | 0.01873 | 0.0188 | 78.2541
13 | 1.4844 | 0.02222 | 0.024 | 66.8047
13.5 | 1.4926 | 0.02582 | 0.0298 | 57.8079
14 | 1.4699 | 0.03061 | 0.0363 | 48.0203
14.5 | 1.4407 | 0.03994 | 0.0318 | 36.0716
15 | 1.3791 | 0.06172 | 0.0131 | 22.3445
15.5 | 1.2781 | 0.08533 | -0.0001 | 14.9783
16 | 1.2141 | 0.1026 | -0.0097 | 11.8333
16.5 | 1.1488 | 0.12076 | -0.0196 | 9.5131
17 | 1.106 | 0.13584 | -0.027 | 8.1419
17.5 | 1.0693 | 0.15043 | -0.0341 | 7.1083
18 | 1.05 | 0.16326 | -0.0411 | 6.4315
18.5 | 1.0323 | 0.17686 | -0.0491 | 5.8368

## 95. Re 7M Mach 0.50 (1)
BIGFOIL.COM POLAR EXPORT
NACA22007
NACA22007 |  |  |  | Cl Max: | 1.148 | at alpha= | 20 | deg
JavaFoil+Calcfoil stall+Eppler ext transition |  |  |  | L/D Max: | 110.195 | at alpha= | 6 | deg
Re: | 7000000 |  |  | Cd Min: | 0.0078 | at alpha= | 5 | deg
Mach: | 0.5 |  |  | Cl=0 at alpha= | -0.91791 | deg
|  |  |  | @ Cl=0.1, Cd= | 0.00939
|  |  |  | @ Cl=0.4, Cd= | 0.009455
|  |  |  | @ Cl=0.6, Cd= | 0.0092563
alpha (deg) | Cl | Cd | Cm | Cl/Cd
-20 | -0.966 | 0.15053 | -0.001 | -6.418
-19.5 | -0.943 | 0.13943 | -0.001 | -6.765
-19 | -0.941 | 0.11185 | -0.002 | -8.414
-18.5 | -1.023 | 0.03463 | -0.002 | -29.558
-18 | -0.869 | 0.12646 | -0.001 | -6.872
-17.5 | -0.846 | 0.11784 | -0.001 | -7.18
-17 | -0.828 | 0.10529 | -0.001 | -7.869
-16.5 | -0.796 | 0.11147 | -0.001 | -7.137
-16 | -0.771 | 0.10656 | -0.001 | -7.233
-15.5 | -0.747 | 0.09884 | -0.001 | -7.561
-15 | -0.726 | 0.09024 | -0.002 | -8.046
-14.5 | -0.696 | 0.09325 | -0.001 | -7.468
-14 | -0.672 | 0.08845 | -0.001 | -7.592
-13.5 | -0.648 | 0.08193 | -0.002 | -7.906
-13 | -0.626 | 0.07456 | -0.002 | -8.391
-12.5 | -0.597 | 0.0766 | -0.002 | -7.788
-12 | -0.571 | 0.07244 | -0.002 | -7.887
-11.5 | -0.547 | 0.06667 | -0.002 | -8.211
-11 | -0.521 | 0.06616 | -0.002 | -7.874
-10.5 | -0.496 | 0.06215 | -0.002 | -7.976
-10 | -0.47 | 0.05837 | -0.002 | -8.059
-9.5 | -0.444 | 0.05711 | -0.002 | -7.783
-9 | -0.419 | 0.05323 | -0.002 | -7.876
-8.5 | -0.394 | 0.0501 | -0.002 | -7.859
-8 | -0.368 | 0.04898 | -0.002 | -7.509
-7.5 | -0.342 | 0.04601 | -0.002 | -7.439
-7 | -0.317 | 0.04317 | -0.002 | -7.336
-6.5 | -0.291 | 0.04168 | -0.002 | -6.976
-6 | -0.265 | 0.03967 | -0.002 | -6.679
-5.5 | -0.239 | 0.03738 | -0.002 | -6.4
-5 | -0.213 | 0.03625 | -0.002 | -5.88
-4.5 | -0.187 | 0.03448 | -0.002 | -5.431
-4 | -0.161 | 0.03334 | -0.002 | -4.836
-3.5 | -0.202 | 0.03267 | -0.002 | -6.187
-3 | -0.195 | 0.03117 | -0.002 | -6.257
-2.5 | -0.158 | 0.03021 | -0.003 | -5.229
-2 | -0.138 | 0.00952 | -0.006 | -14.54
-1.5 | -0.076 | 0.00924 | -0.006 | -8.214
-1 | -0.011 | 0.00912 | -0.006 | -1.183
-0.5 | 0.056 | 0.00911 | -0.006 | 6.098
0 | 0.122 | 0.00953 | -0.007 | 12.844
0.5 | 0.189 | 0.01037 | -0.007 | 18.258
1 | 0.256 | 0.01007 | -0.007 | 25.419
1.5 | 0.322 | 0.00992 | -0.007 | 32.486
2 | 0.389 | 0.00954 | -0.007 | 40.74
2.5 | 0.455 | 0.00903 | -0.007 | 50.31
3 | 0.52 | 0.01032 | -0.008 | 50.424
3.5 | 0.586 | 0.00944 | -0.008 | 62.031
4 | 0.65 | 0.0086 | -0.008 | 75.595
4.5 | 0.714 | 0.00795 | -0.008 | 89.843
5 | 0.777 | 0.0078 | -0.009 | 99.554
5.5 | 0.833 | 0.00783 | -0.009 | 106.385
6 | 0.881 | 0.008 | -0.009 | 110.195
6.5 | 0.914 | 0.00899 | -0.009 | 101.678
7 | 0.914 | 0.01109 | -0.009 | 82.418
7.5 | 0.758 | 0.01343 | -0.009 | 56.433
8 | 0.533 | 0.02551 | -0.009 | 20.878
8.5 | 0.556 | 0.02919 | -0.009 | 19.055
9 | 0.567 | 0.0402 | -0.008 | 14.093
9.5 | 0.586 | 0.04785 | -0.008 | 12.247
10 | 0.61 | 0.05296 | -0.008 | 11.524
10.5 | 0.628 | 0.06555 | -0.007 | 9.574
11 | 0.647 | 0.07759 | -0.007 | 8.339
11.5 | 0.677 | 0.07825 | -0.007 | 8.655
12 | 0.707 | 0.07853 | -0.007 | 9.005
12.5 | 0.737 | 0.07932 | -0.008 | 9.289
13 | 0.766 | 0.0803 | -0.008 | 9.535
13.5 | 0.784 | 0.09652 | -0.007 | 8.12
14 | 0.816 | 0.09295 | -0.008 | 8.775
14.5 | 0.839 | 0.10613 | -0.008 | 7.905
15 | 0.868 | 0.10323 | -0.008 | 8.407
15.5 | 0.895 | 0.11456 | -0.008 | 7.811
16 | 0.924 | 0.11002 | -0.008 | 8.402
16.5 | 0.95 | 0.12227 | -0.008 | 7.773
17 | 0.98 | 0.11576 | -0.009 | 8.469
17.5 | 1.007 | 0.12509 | -0.009 | 8.051
18 | 1.036 | 0.13315 | -0.009 | 7.779
18.5 | 1.064 | 0.12898 | -0.009 | 8.246
19 | 1.091 | 0.13834 | -0.009 | 7.887
19.5 | 1.12 | 0.14624 | -0.01 | 7.661
20 | 1.148 | 0.15021 | -0.01 | 7.645

## 96. Re 7M Mach 0.50 (2)
BIGFOIL.COM POLAR EXPORT
NACA22007
NACA22007 |  |  |  | Cl Max: | 1.0883 | at alpha= | 7 | deg
XFOIL ncrit=9 |  |  |  | L/D Max: | 140.942 | at alpha= | 5.5 | deg
Re: | 7000000 |  |  | Cd Min: | 0.00879 | at alpha= | 7 | deg
Mach: | 0.5 |  |  | Cl=0 at alpha= | -99 | deg
|  |  |  | @ Cl=0.1, Cd= | 0.00646
|  |  |  | @ Cl=0.4, Cd= | 0.0050307
|  |  |  | @ Cl=0.6, Cd= | 0.0051042
alpha (deg) | Cl | Cd | Cm | Cl/Cd
0 | 0.1227 | 0.00646 | -0.0065 | 18.9938
0.5 | 0.1874 | 0.0065 | -0.0059 | 28.8308
1 | 0.2522 | 0.00653 | -0.0054 | 38.6217
1.5 | 0.3105 | 0.00575 | -0.0039 | 54
2 | 0.3688 | 0.00518 | -0.0022 | 71.1969
2.5 | 0.4273 | 0.0049 | -0.0001 | 87.2041
3 | 0.486 | 0.0048 | 0.0024 | 101.25
3.5 | 0.5575 | 0.00498 | 0.0022 | 111.9478
4 | 0.6362 | 0.00521 | 0.0007 | 122.1113
4.5 | 0.7138 | 0.00549 | -0.0002 | 130.0182
5 | 0.7882 | 0.00576 | 0.0001 | 136.8403
5.5 | 0.8682 | 0.00616 | -0.0003 | 140.9416
6 | 0.9478 | 0.0068 | -0.0003 | 139.3824
6.5 | 1.0261 | 0.00795 | 0.0004 | 129.0692
7 | 1.0883 | 0.00879 | 0.0052 | 123.8111

## 97. Re 8M Mach 0.00 (1)
BIGFOIL.COM POLAR EXPORT
NACA22007
NACA22007 |  |  |  | Cl Max: | 1.024 | at alpha= | 10 | deg
JavaFoil+Calcfoil stall+Eppler ext transition |  |  |  | L/D Max: | 132.165 | at alpha= | 7 | deg
Re: | 8000000 |  |  | Cd Min: | 0.00643 | at alpha= | 6 | deg
Mach: | 0 |  |  | Cl=0 at alpha= | -0.92105 | deg
|  |  |  | @ Cl=0.1, Cd= | 0.010401
|  |  |  | @ Cl=0.4, Cd= | 0.0098088
|  |  |  | @ Cl=0.6, Cd= | 0.00725
alpha (deg) | Cl | Cd | Cm | Cl/Cd
-13.5 | -0.284 | 0.08914 | -0.001 | -3.186
-13 | -0.3 | 0.08468 | -0.001 | -3.542
-12.5 | -0.316 | 0.07991 | -0.001 | -3.958
-12 | -0.333 | 0.07607 | -0.001 | -4.375
-11.5 | -0.349 | 0.07207 | -0.001 | -4.846
-11 | -0.365 | 0.06813 | -0.001 | -5.36
-10.5 | -0.38 | 0.06441 | -0.001 | -5.904
-10 | -0.392 | 0.06072 | -0.001 | -6.45
-9.5 | -0.401 | 0.05742 | -0.001 | -6.986
-9 | -0.408 | 0.05422 | -0.001 | -7.529
-8.5 | -0.413 | 0.05116 | -0.002 | -8.063
-8 | -0.413 | 0.04848 | -0.002 | -8.525
-7.5 | -0.41 | 0.04604 | -0.002 | -8.909
-7 | -0.403 | 0.04349 | -0.002 | -9.263
-6.5 | -0.391 | 0.04127 | -0.002 | -9.474
-6 | -0.375 | 0.03894 | -0.002 | -9.618
-5.5 | -0.353 | 0.03702 | -0.002 | -9.54
-5 | -0.328 | 0.03502 | -0.002 | -9.352
-4.5 | -0.298 | 0.0332 | -0.002 | -8.966
-4 | -0.327 | 0.00836 | -0.004 | -39.089
-3.5 | -0.28 | 0.0092 | -0.005 | -30.454
-3 | -0.23 | 0.00897 | -0.005 | -25.679
-2.5 | -0.178 | 0.00878 | -0.005 | -20.208
-2 | -0.123 | 0.00854 | -0.005 | -14.365
-1.5 | -0.066 | 0.00841 | -0.005 | -7.901
-1 | -0.009 | 0.00956 | -0.005 | -0.983
-0.5 | 0.048 | 0.01006 | -0.005 | 4.797
0 | 0.106 | 0.01044 | -0.006 | 10.171
0.5 | 0.164 | 0.01165 | -0.006 | 14.087
1 | 0.222 | 0.01099 | -0.006 | 20.186
1.5 | 0.28 | 0.01055 | -0.006 | 26.492
2 | 0.337 | 0.01037 | -0.006 | 32.514
2.5 | 0.395 | 0.0099 | -0.006 | 39.868
3 | 0.452 | 0.00886 | -0.007 | 50.97
3.5 | 0.509 | 0.00831 | -0.007 | 61.208
4 | 0.566 | 0.00759 | -0.007 | 74.529
4.5 | 0.622 | 0.00703 | -0.007 | 88.523
5 | 0.678 | 0.00664 | -0.007 | 102.202
5.5 | 0.732 | 0.00645 | -0.008 | 113.58
6 | 0.784 | 0.00643 | -0.008 | 121.84
6.5 | 0.833 | 0.00647 | -0.008 | 128.655
7 | 0.878 | 0.00664 | -0.008 | 132.165
7.5 | 0.918 | 0.00727 | -0.008 | 126.217
8 | 0.952 | 0.00739 | -0.009 | 128.793
8.5 | 0.981 | 0.00753 | -0.009 | 130.326
9 | 1.003 | 0.00768 | -0.009 | 130.567
9.5 | 1.018 | 0.00787 | -0.009 | 129.337
10 | 1.024 | 0.01125 | -0.009 | 90.98
10.5 | 1.015 | 0.01219 | -0.009 | 83.293
11 | 0.984 | 0.01422 | -0.009 | 69.225
11.5 | 0.927 | 0.021 | -0.009 | 44.116
12 | 0.861 | 0.03461 | -0.009 | 24.876
12.5 | 0.809 | 0.04726 | -0.008 | 17.12
13 | 0.764 | 0.05768 | -0.008 | 13.25
13.5 | 0.722 | 0.06715 | -0.008 | 10.748
14 | 0.681 | 0.07545 | -0.008 | 9.028
14.5 | 0.642 | 0.08323 | -0.008 | 7.712
15 | 0.604 | 0.09093 | -0.008 | 6.638

## 98. Re 8M Mach 0.00 (2)
BIGFOIL.COM POLAR EXPORT
NACA22007
NACA22007 |  |  |  | Cl Max: | 1.7169 | at alpha= | 18 | deg
XFOIL ncrit=9 |  |  |  | L/D Max: | 136.156 | at alpha= | 6.5 | deg
Re: | 8000000 |  |  | Cd Min: | 0.15399 | at alpha= | 19.5 | deg
Mach: | 0 |  |  | Cl=0 at alpha= | -0.95864 | deg
|  |  |  | @ Cl=0.1, Cd= | 0.0061534
|  |  |  | @ Cl=0.4, Cd= | 0.0045389
|  |  |  | @ Cl=0.6, Cd= | 0.0049493
alpha (deg) | Cl | Cd | Cm | Cl/Cd
-11.5 | -1.1123 | 0.01737 | -0.0168 | -64.0357
-11 | -1.0667 | 0.01633 | -0.0153 | -65.3215
-10.5 | -1.0225 | 0.01492 | -0.0137 | -68.5322
-10 | -0.9724 | 0.01491 | -0.0126 | -65.218
-9.5 | -0.9293 | 0.01335 | -0.0106 | -69.6105
-9 | -0.8804 | 0.01321 | -0.0092 | -66.6465
-8.5 | -0.833 | 0.01272 | -0.0076 | -65.4874
-8 | -0.7712 | 0.01283 | -0.0091 | -60.1091
-7.5 | -0.7101 | 0.01255 | -0.0105 | -56.5817
-7 | -0.6497 | 0.01181 | -0.0118 | -55.0127
-6.5 | -0.6001 | 0.00808 | -0.0113 | -74.2698
-6 | -0.5371 | 0.007 | -0.0131 | -76.7286
-5.5 | -0.4778 | 0.00631 | -0.0139 | -75.7211
-5 | -0.4281 | 0.00593 | -0.0123 | -72.1922
-4.5 | -0.379 | 0.00586 | -0.0107 | -64.6758
-4 | -0.328 | 0.00598 | -0.0096 | -54.8495
-3.5 | -0.2746 | 0.00611 | -0.0091 | -44.9427
-3 | -0.221 | 0.00594 | -0.0085 | -37.2054
-2.5 | -0.1672 | 0.00587 | -0.008 | -28.4838
-2 | -0.1132 | 0.0059 | -0.0075 | -19.1864
-1.5 | -0.0588 | 0.00593 | -0.0072 | -9.9157
-1 | -0.0045 | 0.00599 | -0.0068 | -0.75125
-0.5 | 0.0499 | 0.00608 | -0.0064 | 8.2072
0 | 0.1045 | 0.00616 | -0.0061 | 16.9643
0.5 | 0.1593 | 0.00623 | -0.0058 | 25.5698
1 | 0.2141 | 0.00625 | -0.0056 | 34.256
1.5 | 0.2638 | 0.00545 | -0.0046 | 48.4037
2 | 0.3146 | 0.00497 | -0.0037 | 63.2998
2.5 | 0.3653 | 0.00468 | -0.0026 | 78.0556
3 | 0.4145 | 0.00448 | -0.001 | 92.5223
3.5 | 0.4684 | 0.00459 | -0.0005 | 102.0479
4 | 0.5294 | 0.00471 | -0.0016 | 112.3992
4.5 | 0.5942 | 0.00493 | -0.0038 | 120.5274
5 | 0.6513 | 0.00512 | -0.0041 | 127.207
5.5 | 0.7139 | 0.00539 | -0.0058 | 132.449
6 | 0.7754 | 0.00571 | -0.0073 | 135.7968
6.5 | 0.836 | 0.00614 | -0.0087 | 136.1564
7 | 0.8958 | 0.00679 | -0.01 | 131.9293
7.5 | 0.9469 | 0.00733 | -0.0093 | 129.1814
8 | 0.9943 | 0.00782 | -0.0078 | 127.1483
8.5 | 1.0423 | 0.00832 | -0.0064 | 125.2764
9 | 1.0901 | 0.00886 | -0.005 | 123.0361
9.5 | 1.1387 | 0.00935 | -0.0039 | 121.7861
10 | 1.1869 | 0.00993 | -0.0028 | 119.5267
10.5 | 1.2342 | 0.01062 | -0.0015 | 116.2147
11 | 1.2819 | 0.01122 | -0.0004 | 114.2513
11.5 | 1.329 | 0.01185 | 0.0007 | 112.1519
12 | 1.375 | 0.0126 | 0.002 | 109.127
12.5 | 1.4198 | 0.01345 | 0.0033 | 105.5613
13 | 1.4633 | 0.01442 | 0.0048 | 101.4771
13.5 | 1.5046 | 0.01557 | 0.0065 | 96.6346
14 | 1.5414 | 0.01709 | 0.0087 | 90.1931
14.5 | 1.5809 | 0.01817 | 0.0104 | 87.0061
15 | 1.6184 | 0.01929 | 0.0124 | 83.8984
15.5 | 1.6527 | 0.02053 | 0.0146 | 80.5017
16 | 1.6812 | 0.02203 | 0.0176 | 76.3141
16.5 | 1.7047 | 0.0234 | 0.0212 | 72.8504
17 | 1.7043 | 0.02563 | 0.0277 | 66.4963
17.5 | 1.7116 | 0.02855 | 0.0303 | 59.951
18 | 1.7169 | 0.03257 | 0.0304 | 52.7142
18.5 | 1.6999 | 0.04047 | 0.0268 | 42.004
19 | 1.6483 | 0.05625 | 0.0158 | 29.3031
19.5 | 1.1475 | 0.15399 | -0.0375 | 7.4518

## 99. Re 8M Mach 0.10 (1)
BIGFOIL.COM POLAR EXPORT
NACA22007
NACA22007 |  |  |  | Cl Max: | 1.016 | at alpha= | 10 | deg
JavaFoil+Calcfoil stall+Eppler ext transition |  |  |  | L/D Max: | 131.789 | at alpha= | 7 | deg
Re: | 8000000 |  |  | Cd Min: | 0.00646 | at alpha= | 6 | deg
Mach: | 0.1 |  |  | Cl=0 at alpha= | -0.92105 | deg
|  |  |  | @ Cl=0.1, Cd= | 0.010419
|  |  |  | @ Cl=0.4, Cd= | 0.009859
|  |  |  | @ Cl=0.6, Cd= | 0.09348
alpha (deg) | Cl | Cd | Cm | Cl/Cd
-13 | -0.262 | 0.08479 | -0.001 | -3.095
-12.5 | -0.281 | 0.08039 | -0.001 | -3.492
-12 | -0.299 | 0.07632 | -0.001 | -3.922
-11.5 | -0.318 | 0.07219 | -0.001 | -4.407
-11 | -0.337 | 0.06815 | -0.001 | -4.942
-10.5 | -0.355 | 0.06462 | -0.001 | -5.49
-10 | -0.369 | 0.06105 | -0.001 | -6.044
-9.5 | -0.381 | 0.05762 | -0.001 | -6.618
-9 | -0.392 | 0.05437 | -0.002 | -7.201
-8.5 | -0.399 | 0.05125 | -0.002 | -7.779
-8 | -0.402 | 0.0486 | -0.002 | -8.274
-7.5 | -0.402 | 0.04615 | -0.002 | -8.703
-7 | -0.397 | 0.04358 | -0.002 | -9.1
-6.5 | -0.387 | 0.04142 | -0.002 | -9.335
-6 | -0.372 | 0.03905 | -0.002 | -9.521
-5.5 | -0.352 | 0.03709 | -0.002 | -9.483
-5 | -0.327 | 0.03513 | -0.002 | -9.305
-4.5 | -0.298 | 0.03337 | -0.002 | -8.916
-4 | -0.266 | 0.03072 | -0.003 | -8.651
-3.5 | -0.281 | 0.00829 | -0.005 | -33.909
-3 | -0.231 | 0.00898 | -0.005 | -25.742
-2.5 | -0.178 | 0.00879 | -0.005 | -20.271
-2 | -0.123 | 0.00855 | -0.005 | -14.417
-1.5 | -0.067 | 0.00845 | -0.005 | -7.903
-1 | -0.009 | 0.00961 | -0.005 | -0.982
-0.5 | 0.048 | 0.01011 | -0.006 | 4.798
0 | 0.107 | 0.01046 | -0.006 | 10.206
0.5 | 0.165 | 0.0117 | -0.006 | 14.096
1 | 0.223 | 0.00938 | -0.006 | 23.779
1.5 | 0.281 | 0.01058 | -0.006 | 26.539
2 | 0.339 | 0.0104 | -0.006 | 32.57
2.5 | 0.396 | 0.00993 | -0.007 | 39.925
3 | 0.454 | 0.0089 | -0.007 | 51.027
3.5 | 0.511 | 0.00835 | -0.007 | 61.279
4 | 0.569 | 0.00762 | -0.007 | 74.634
4.5 | 0.625 | 0.00705 | -0.007 | 88.655
5 | 0.682 | 0.00666 | -0.007 | 102.342
5.5 | 0.736 | 0.00647 | -0.008 | 113.651
6 | 0.787 | 0.00646 | -0.008 | 121.858
6.5 | 0.836 | 0.00651 | -0.008 | 128.513
7 | 0.881 | 0.00669 | -0.008 | 131.789
7.5 | 0.92 | 0.00732 | -0.008 | 125.715
8 | 0.954 | 0.00746 | -0.009 | 127.971
8.5 | 0.982 | 0.00759 | -0.009 | 129.301
9 | 1.002 | 0.00777 | -0.009 | 128.951
9.5 | 1.015 | 0.00797 | -0.009 | 127.372
10 | 1.016 | 0.0108 | -0.009 | 94.099
10.5 | 1.001 | 0.01261 | -0.009 | 79.411
11 | 0.961 | 0.01542 | -0.009 | 62.306
11.5 | 0.893 | 0.02494 | -0.009 | 35.793
12 | 0.827 | 0.0396 | -0.009 | 20.878
12.5 | 0.774 | 0.05188 | -0.008 | 14.918
13 | 0.727 | 0.0619 | -0.008 | 11.741
13.5 | 0.682 | 0.07066 | -0.008 | 9.646
14 | 0.637 | 0.07895 | -0.008 | 8.073
14.5 | 0.594 | 0.08706 | -0.008 | 6.826
15 | 0.553 | 0.09348 | -0.008 | 5.921

## 100. Re 8M Mach 0.10 (2)
BIGFOIL.COM POLAR EXPORT
NACA22007
NACA22007 |  |  |  | Cl Max: | 1.6879 | at alpha= | 17 | deg
XFOIL ncrit=9 |  |  |  | L/D Max: | 136.402 | at alpha= | 6.5 | deg
Re: | 8000000 |  |  | Cd Min: | 0.21302 | at alpha= | -17 | deg
Mach: | 0.1 |  |  | Cl=0 at alpha= | -0.95887 | deg
|  |  |  | @ Cl=0.1, Cd= | 0.0061626
|  |  |  | @ Cl=0.4, Cd= | 0.004548
|  |  |  | @ Cl=0.6, Cd= | 0.0049476
alpha (deg) | Cl | Cd | Cm | Cl/Cd
-17 | -0.7282 | 0.21302 | 0.0566 | -3.4185
-16.5 | -0.7139 | 0.20615 | 0.0535 | -3.463
-16 | -0.7 | 0.19933 | 0.0505 | -3.5118
-15.5 | -0.6867 | 0.19251 | 0.0476 | -3.5671
-15 | -0.6747 | 0.18515 | 0.0447 | -3.6441
-14.5 | -0.6625 | 0.17789 | 0.0419 | -3.7242
-14 | -0.6502 | 0.17097 | 0.0391 | -3.803
-13.5 | -0.6401 | 0.16348 | 0.0364 | -3.9155
-11.5 | -0.6173 | 0.12898 | 0.0243 | -4.786
-11 | -0.6098 | 0.12145 | 0.0213 | -5.021
-10.5 | -0.5982 | 0.11541 | 0.0186 | -5.1833
-10 | -0.5909 | 0.10797 | 0.0154 | -5.4728
-9.5 | -0.5765 | 0.10182 | 0.0127 | -5.662
-9 | -0.5718 | 0.09385 | 0.0087 | -6.0927
-8.5 | -0.5697 | 0.08555 | 0.0037 | -6.6593
-8 | -0.6869 | 0.04146 | -0.0191 | -16.5678
-7.5 | -0.6618 | 0.03573 | -0.0165 | -18.5223
-6.5 | -0.6028 | 0.00873 | -0.0121 | -69.0493
-6 | -0.5406 | 0.00724 | -0.0136 | -74.6685
-5.5 | -0.4807 | 0.00643 | -0.0144 | -74.7589
-5 | -0.4307 | 0.00601 | -0.0127 | -71.6639
-4.5 | -0.3814 | 0.0059 | -0.011 | -64.6441
-4 | -0.3301 | 0.00599 | -0.0098 | -55.1085
-3.5 | -0.2764 | 0.00611 | -0.0092 | -45.2373
-3 | -0.2224 | 0.00596 | -0.0086 | -37.3154
-2.5 | -0.1682 | 0.00588 | -0.0081 | -28.6054
-2 | -0.1139 | 0.00591 | -0.0076 | -19.2724
-1.5 | -0.0591 | 0.00594 | -0.0072 | -9.9495
-1 | -0.0045 | 0.00599 | -0.0068 | -0.75125
-0.5 | 0.0502 | 0.00609 | -0.0064 | 8.243
0 | 0.1051 | 0.00617 | -0.0061 | 17.034
0.5 | 0.1601 | 0.00624 | -0.0058 | 25.6571
1 | 0.2154 | 0.00626 | -0.0056 | 34.4089
2 | 0.3163 | 0.00498 | -0.0037 | 63.5141
2.5 | 0.3674 | 0.00468 | -0.0026 | 78.5043
3 | 0.4168 | 0.00448 | -0.0009 | 93.0357
3.5 | 0.4711 | 0.00459 | -0.0004 | 102.6362
4 | 0.5326 | 0.00472 | -0.0015 | 112.839
4.5 | 0.5978 | 0.00494 | -0.0036 | 121.0121
5 | 0.6554 | 0.00514 | -0.004 | 127.5097
5.5 | 0.7184 | 0.00541 | -0.0056 | 132.7911
6 | 0.7804 | 0.00575 | -0.0071 | 135.7217
6.5 | 0.8416 | 0.00617 | -0.0085 | 136.4019
7 | 0.9018 | 0.00687 | -0.0097 | 131.2664
7.5 | 0.9531 | 0.0074 | -0.0089 | 128.7973
8 | 1.001 | 0.0079 | -0.0073 | 126.7089
8.5 | 1.0496 | 0.0084 | -0.0058 | 124.9524
9 | 1.0978 | 0.00897 | -0.0043 | 122.3857
9.5 | 1.1471 | 0.00946 | -0.0031 | 121.2579
10 | 1.1956 | 0.01009 | -0.0018 | 118.4936
10.5 | 1.2434 | 0.01081 | -0.0004 | 115.0231
11 | 1.2918 | 0.0114 | 0.0008 | 113.3158
11.5 | 1.3393 | 0.0121 | 0.0021 | 110.686
12 | 1.3852 | 0.01295 | 0.0036 | 106.9653
12.5 | 1.4302 | 0.0139 | 0.0052 | 102.8921
13 | 1.4734 | 0.01499 | 0.0069 | 98.2922
13.5 | 1.5132 | 0.01637 | 0.009 | 92.4374
14 | 1.5514 | 0.01778 | 0.0113 | 87.2553
14.5 | 1.5902 | 0.01897 | 0.0134 | 83.8271
15 | 1.6264 | 0.02023 | 0.0157 | 80.3955
15.5 | 1.658 | 0.02168 | 0.0185 | 76.476
16 | 1.6803 | 0.02347 | 0.0224 | 71.5935
16.5 | 1.6873 | 0.02527 | 0.0285 | 66.7709
17 | 1.6879 | 0.02867 | 0.0319 | 58.8734
17.5 | 1.6834 | 0.03389 | 0.0316 | 49.6725
18 | 1.6631 | 0.04289 | 0.0265 | 38.7759
18.5 | 1.5303 | 0.074 | 0.0052 | 20.6797
19 | 1.164 | 0.14507 | -0.0324 | 8.0237
19.5 | 1.0953 | 0.16854 | -0.0455 | 6.4988
20 | 1.0695 | 0.18436 | -0.055 | 5.8011

## 101. Re 8M Mach 0.25 (1)
BIGFOIL.COM POLAR EXPORT
NACA22007
NACA22007 |  |  |  | Cl Max: | 0.985 | at alpha= | 9 | deg
JavaFoil+Calcfoil stall+Eppler ext transition |  |  |  | L/D Max: | 127.297 | at alpha= | 6.5 | deg
Re: | 8000000 |  |  | Cd Min: | 0.00663 | at alpha= | 6 | deg
Mach: | 0.25 |  |  | Cl=0 at alpha= | -0.91667 | deg
|  |  |  | @ Cl=0.1, Cd= | 0.010462
|  |  |  | @ Cl=0.4, Cd= | 0.09292
|  |  |  | @ Cl=0.6, Cd= | 0.09292
alpha (deg) | Cl | Cd | Cm | Cl/Cd
-11.5 | -0.059 | 0.07312 | -0.001 | -0.801
-11 | -0.056 | 0.06916 | -0.001 | -0.808
-10.5 | -0.053 | 0.06534 | -0.001 | -0.813
-10 | -0.145 | 0.06139 | -0.001 | -2.355
-9.5 | -0.196 | 0.05827 | -0.002 | -3.36
-9 | -0.238 | 0.0551 | -0.002 | -4.321
-8.5 | -0.274 | 0.05212 | -0.002 | -5.258
-8 | -0.304 | 0.04917 | -0.002 | -6.179
-7.5 | -0.327 | 0.0465 | -0.002 | -7.026
-7 | -0.342 | 0.04387 | -0.002 | -7.795
-6.5 | -0.349 | 0.04159 | -0.002 | -8.39
-6 | -0.347 | 0.03979 | -0.002 | -8.733
-5.5 | -0.338 | 0.03759 | -0.002 | -8.987
-5 | -0.32 | 0.03568 | -0.002 | -8.978
-4.5 | -0.296 | 0.03389 | -0.002 | -8.733
-4 | -0.265 | 0.03258 | -0.002 | -8.149
-3.5 | -0.285 | 0.00839 | -0.005 | -34.002
-3 | -0.236 | 0.00916 | -0.005 | -25.722
-2.5 | -0.182 | 0.00896 | -0.005 | -20.349
-2 | -0.126 | 0.00867 | -0.005 | -14.562
-1.5 | -0.069 | 0.00857 | -0.005 | -7.999
-1 | -0.01 | 0.00857 | -0.005 | -1.132
-0.5 | 0.05 | 0.00947 | -0.006 | 5.258
0 | 0.11 | 0.01066 | -0.006 | 10.285
0.5 | 0.169 | 0.01032 | -0.006 | 16.417
1 | 0.229 | 0.00955 | -0.006 | 23.998
1.5 | 0.289 | 0.01077 | -0.006 | 26.791
2 | 0.348 | 0.00865 | -0.007 | 40.211
2.5 | 0.407 | 0.01012 | -0.007 | 40.25
3 | 0.466 | 0.00909 | -0.007 | 51.326
3.5 | 0.525 | 0.00852 | -0.007 | 61.636
4 | 0.584 | 0.00777 | -0.007 | 75.165
4.5 | 0.642 | 0.00719 | -0.007 | 89.27
5 | 0.7 | 0.007 | -0.008 | 99.965
5.5 | 0.754 | 0.00689 | -0.008 | 109.489
6 | 0.806 | 0.00663 | -0.008 | 121.545
6.5 | 0.855 | 0.00672 | -0.008 | 127.297
7 | 0.898 | 0.00743 | -0.008 | 120.948
7.5 | 0.934 | 0.00763 | -0.009 | 122.311
8 | 0.961 | 0.00782 | -0.009 | 122.922
8.5 | 0.979 | 0.00802 | -0.009 | 122.109
9 | 0.985 | 0.00829 | -0.009 | 118.861
9.5 | 0.974 | 0.01174 | -0.009 | 82.98
10 | 0.938 | 0.01363 | -0.009 | 68.852
10.5 | 0.862 | 0.02028 | -0.009 | 42.497
11 | 0.763 | 0.03655 | -0.008 | 20.867
11.5 | 0.679 | 0.04989 | -0.008 | 13.609
12 | 0.596 | 0.06159 | -0.008 | 9.67
12.5 | 0.51 | 0.072 | -0.007 | 7.085
13 | 0.423 | 0.07899 | -0.007 | 5.353
13.5 | 0.33 | 0.08633 | -0.007 | 3.817
14 | 0.223 | 0.09292 | -0.007 | 2.396

## 102. Re 8M Mach 0.25 (2)
BIGFOIL.COM POLAR EXPORT
NACA22007
NACA22007 |  |  |  | Cl Max: | 1.5166 | at alpha= | 13.5 | deg
XFOIL ncrit=9 |  |  |  | L/D Max: | 137.301 | at alpha= | 6 | deg
Re: | 8000000 |  |  | Cd Min: | 0.17522 | at alpha= | 18.5 | deg
Mach: | 0.25 |  |  | Cl=0 at alpha= | -99 | deg
|  |  |  | @ Cl=0.1, Cd= | 0.00627
|  |  |  | @ Cl=0.4, Cd= | 0.0046354
|  |  |  | @ Cl=0.6, Cd= | 0.0049371
alpha (deg) | Cl | Cd | Cm | Cl/Cd
0.5 | 0.1651 | 0.00627 | -0.0059 | 26.3317
1.5 | 0.2738 | 0.0055 | -0.0045 | 49.7818
2 | 0.3262 | 0.00503 | -0.0035 | 64.8509
2.5 | 0.379 | 0.00471 | -0.0023 | 80.4671
3 | 0.4297 | 0.00453 | -0.0005 | 94.8565
3.5 | 0.4862 | 0.00463 | 0.0001 | 105.0108
4 | 0.55 | 0.00479 | -0.001 | 114.8225
4.5 | 0.618 | 0.00499 | -0.0031 | 123.8477
5 | 0.6781 | 0.00523 | -0.0033 | 129.6558
5.5 | 0.7437 | 0.00553 | -0.0047 | 134.4846
6 | 0.8087 | 0.00589 | -0.006 | 137.3005
6.5 | 0.8725 | 0.00644 | -0.0071 | 135.4814
7 | 0.9359 | 0.00719 | -0.008 | 130.1669
7.5 | 0.9878 | 0.00776 | -0.0063 | 127.2938
8 | 1.0386 | 0.00831 | -0.0042 | 124.9819
8.5 | 1.0898 | 0.00891 | -0.0021 | 122.312
9 | 1.1417 | 0.00949 | -0.0002 | 120.3056
9.5 | 1.1933 | 0.01022 | 0.0018 | 116.7613
10 | 1.2446 | 0.01104 | 0.0039 | 112.7355
10.5 | 1.2958 | 0.01187 | 0.006 | 109.166
11 | 1.3453 | 0.0129 | 0.0085 | 104.2868
11.5 | 1.3933 | 0.01408 | 0.0111 | 98.956
12 | 1.4374 | 0.01567 | 0.0141 | 91.7294
12.5 | 1.4716 | 0.01815 | 0.0182 | 81.0799
13 | 1.5011 | 0.02077 | 0.0225 | 72.2725
13.5 | 1.5166 | 0.02409 | 0.0279 | 62.9556
14 | 1.5019 | 0.02825 | 0.0355 | 53.1646
14.5 | 1.4789 | 0.03527 | 0.0355 | 41.9308
15 | 1.4335 | 0.05123 | 0.0213 | 27.9817
15.5 | 1.3563 | 0.07374 | 0.0069 | 18.393
16 | 1.2163 | 0.10273 | -0.0102 | 11.8398
16.5 | 1.1633 | 0.11882 | -0.0189 | 9.7904
17 | 1.1194 | 0.13411 | -0.0266 | 8.3469
17.5 | 1.0785 | 0.14915 | -0.0338 | 7.231
18 | 1.0563 | 0.16197 | -0.0404 | 6.5216
18.5 | 1.0386 | 0.17522 | -0.048 | 5.9274

## 103. Re 8M Mach 0.50 (1)
BIGFOIL.COM POLAR EXPORT
NACA22007
NACA22007 |  |  |  | Cl Max: | 1.156 | at alpha= | 20 | deg
JavaFoil+Calcfoil stall+Eppler ext transition |  |  |  | L/D Max: | 111.34 | at alpha= | 6 | deg
Re: | 8000000 |  |  | Cd Min: | 0.00774 | at alpha= | 5 | deg
Mach: | 0.5 |  |  | Cl=0 at alpha= | -0.91791 | deg
|  |  |  | @ Cl=0.1, Cd= | 0.00941
|  |  |  | @ Cl=0.4, Cd= | 0.0094383
|  |  |  | @ Cl=0.6, Cd= | 0.0091962
alpha (deg) | Cl | Cd | Cm | Cl/Cd
-20 | -0.966 | 0.14804 | -0.001 | -6.528
-19.5 | -0.944 | 0.13772 | -0.001 | -6.854
-19 | -1.005 | 0.06069 | -0.002 | -16.563
-18.5 | -1.037 | 0.0292 | -0.002 | -35.495
-18 | -0.869 | 0.12571 | -0.001 | -6.916
-17.5 | -0.847 | 0.11612 | -0.001 | -7.296
-17 | -0.925 | 0.03733 | -0.002 | -24.791
-16.5 | -0.796 | 0.11025 | -0.001 | -7.224
-16 | -0.771 | 0.10533 | -0.001 | -7.324
-15.5 | -0.749 | 0.09717 | -0.001 | -7.706
-15 | -0.855 | 0.01806 | -0.002 | -47.349
-14.5 | -0.697 | 0.09238 | -0.001 | -7.546
-14 | -0.672 | 0.08737 | -0.001 | -7.691
-13.5 | -0.649 | 0.08086 | -0.002 | -8.02
-13 | -0.76 | 0.01191 | -0.003 | -63.848
-12.5 | -0.597 | 0.07589 | -0.002 | -7.864
-12 | -0.572 | 0.0718 | -0.002 | -7.962
-11.5 | -0.548 | 0.06578 | -0.002 | -8.334
-11 | -0.521 | 0.06546 | -0.002 | -7.962
-10.5 | -0.496 | 0.06164 | -0.002 | -8.047
-10 | -0.471 | 0.05781 | -0.002 | -8.143
-9.5 | -0.445 | 0.05674 | -0.002 | -7.838
-9 | -0.419 | 0.05286 | -0.002 | -7.935
-8.5 | -0.394 | 0.04967 | -0.002 | -7.931
-8 | -0.368 | 0.04882 | -0.002 | -7.536
-7.5 | -0.342 | 0.04572 | -0.002 | -7.489
-7 | -0.317 | 0.04294 | -0.002 | -7.379
-6.5 | -0.291 | 0.0415 | -0.002 | -7.009
-6 | -0.265 | 0.03952 | -0.002 | -6.706
-5.5 | -0.239 | 0.03721 | -0.002 | -6.432
-5 | -0.213 | 0.03607 | -0.002 | -5.912
-4.5 | -0.187 | 0.03434 | -0.002 | -5.455
-4 | -0.161 | 0.03325 | -0.002 | -4.851
-3.5 | -0.202 | 0.03261 | -0.002 | -6.2
-3 | -0.195 | 0.03103 | -0.002 | -6.287
-2.5 | -0.158 | 0.03002 | -0.003 | -5.266
-2 | -0.138 | 0.00945 | -0.006 | -14.656
-1.5 | -0.076 | 0.00912 | -0.006 | -8.316
-1 | -0.011 | 0.00902 | -0.006 | -1.197
-0.5 | 0.056 | 0.00951 | -0.006 | 5.842
0 | 0.122 | 0.00936 | -0.007 | 13.082
0.5 | 0.189 | 0.01017 | -0.007 | 18.619
1 | 0.256 | 0.00987 | -0.007 | 25.914
1.5 | 0.322 | 0.00989 | -0.007 | 32.571
2 | 0.389 | 0.00952 | -0.007 | 40.832
2.5 | 0.455 | 0.00903 | -0.007 | 50.335
3 | 0.52 | 0.01027 | -0.008 | 50.646
3.5 | 0.586 | 0.00938 | -0.008 | 62.406
4 | 0.65 | 0.00854 | -0.008 | 76.134
4.5 | 0.714 | 0.00789 | -0.008 | 90.544
5 | 0.777 | 0.00774 | -0.009 | 100.396
5.5 | 0.833 | 0.00776 | -0.009 | 107.364
6 | 0.881 | 0.00792 | -0.009 | 111.34
6.5 | 0.914 | 0.00884 | -0.009 | 103.465
7 | 0.915 | 0.01123 | -0.009 | 81.425
7.5 | 0.762 | 0.0129 | -0.009 | 59.07
8 | 0.54 | 0.02271 | -0.009 | 23.769
8.5 | 0.56 | 0.02742 | -0.009 | 20.425
9 | 0.571 | 0.03777 | -0.008 | 15.107
9.5 | 0.589 | 0.04589 | -0.008 | 12.831
10 | 0.613 | 0.05116 | -0.008 | 11.975
10.5 | 0.629 | 0.06432 | -0.007 | 9.773
11 | 0.649 | 0.07539 | -0.007 | 8.608
11.5 | 0.679 | 0.07612 | -0.007 | 8.918
12 | 0.709 | 0.07661 | -0.008 | 9.252
12.5 | 0.738 | 0.07735 | -0.008 | 9.547
13 | 0.768 | 0.07801 | -0.008 | 9.842
13.5 | 0.785 | 0.09412 | -0.007 | 8.345
14 | 0.819 | 0.08979 | -0.008 | 9.121
14.5 | 0.84 | 0.10436 | -0.008 | 8.05
15 | 0.871 | 0.10056 | -0.008 | 8.663
15.5 | 0.896 | 0.11245 | -0.008 | 7.969
16 | 0.926 | 0.10791 | -0.008 | 8.581
16.5 | 0.951 | 0.11983 | -0.008 | 7.935
17 | 0.982 | 0.11384 | -0.009 | 8.625
17.5 | 1.008 | 0.12368 | -0.009 | 8.148
18 | 1.037 | 0.13219 | -0.009 | 7.841
18.5 | 1.065 | 0.12725 | -0.009 | 8.366
19 | 1.092 | 0.13622 | -0.009 | 8.015
19.5 | 1.121 | 0.14352 | -0.01 | 7.809
20 | 1.156 | 0.13965 | -0.01 | 8.28

## 104. Re 8M Mach 0.50 (2)
BIGFOIL.COM POLAR EXPORT
NACA22007
NACA22007 |  |  |  | Cl Max: | 1.221 | at alpha= | 8.5 | deg
XFOIL ncrit=9 |  |  |  | L/D Max: | 143.561 | at alpha= | 5.5 | deg
Re: | 8000000 |  |  | Cd Min: | 0.27905 | at alpha= | -20 | deg
Mach: | 0.5 |  |  | Cl=0 at alpha= | -0.95462 | deg
|  |  |  | @ Cl=0.1, Cd= | 0.006326
|  |  |  | @ Cl=0.4, Cd= | 0.0050433
|  |  |  | @ Cl=0.6, Cd= | 0.0049749
alpha (deg) | Cl | Cd | Cm | Cl/Cd
-20 | -0.9057 | 0.27905 | 0.0923 | -3.2457
-19.5 | -0.8847 | 0.27104 | 0.0875 | -3.2641
-19 | -0.8637 | 0.2628 | 0.0829 | -3.2865
-18.5 | -0.8439 | 0.25429 | 0.0781 | -3.3187
-18 | -0.8231 | 0.24678 | 0.0737 | -3.3354
-17.5 | -0.8026 | 0.2387 | 0.0695 | -3.3624
-17 | -0.7813 | 0.23057 | 0.0655 | -3.3886
-16.5 | -0.7614 | 0.22253 | 0.0615 | -3.4216
-16 | -0.742 | 0.21467 | 0.0577 | -3.4565
-15.5 | -0.7234 | 0.20696 | 0.0541 | -3.4954
-15 | -0.7055 | 0.19886 | 0.0506 | -3.5477
-14.5 | -0.6878 | 0.19095 | 0.0473 | -3.602
-14 | -0.6704 | 0.18331 | 0.044 | -3.6572
-13.5 | -0.6544 | 0.17541 | 0.0409 | -3.7307
-13 | -0.6405 | 0.16694 | 0.0377 | -3.8367
-12.5 | -0.6259 | 0.15914 | 0.0346 | -3.933
-12 | -0.6136 | 0.15061 | 0.0315 | -4.0741
-11.5 | -0.601 | 0.14248 | 0.0285 | -4.2181
-11 | -0.5898 | 0.1342 | 0.0255 | -4.3949
-10.5 | -0.578 | 0.12637 | 0.0226 | -4.5739
-10 | -0.5658 | 0.11891 | 0.0197 | -4.7582
-9.5 | -0.5491 | 0.11207 | 0.017 | -4.8996
-9 | -0.5387 | 0.10428 | 0.0138 | -5.1659
-8.5 | -0.5292 | 0.09648 | 0.0105 | -5.4851
-8 | -0.5212 | 0.08851 | 0.0067 | -5.8886
-7.5 | -0.5166 | 0.08031 | 0.0024 | -6.4326
-7 | -0.5143 | 0.07191 | -0.0032 | -7.152
-6.5 | -0.5161 | 0.06309 | -0.0119 | -8.1804
-6 | -0.5039 | 0.05383 | -0.019 | -9.361
-5.5 | -0.4366 | 0.04042 | -0.0367 | -10.8016
-5 | -0.4176 | 0.03403 | -0.0331 | -12.2715
-4.5 | -0.3889 | 0.02676 | -0.029 | -14.5329
-4 | -0.3479 | 0.0212 | -0.0248 | -16.4104
-3.5 | -0.2964 | 0.01732 | -0.0214 | -17.1132
-3 | -0.2441 | 0.01216 | -0.0172 | -20.074
-2.5 | -0.1962 | 0.00674 | -0.0126 | -29.1098
-2 | -0.1343 | 0.00628 | -0.0106 | -21.3854
-1.5 | -0.07 | 0.00618 | -0.0092 | -11.3269
-1 | -0.0058 | 0.0062 | -0.0081 | -0.93548
-0.5 | 0.0581 | 0.0063 | -0.0072 | 9.2222
0 | 0.1226 | 0.00634 | -0.0065 | 19.3375
0.5 | 0.1874 | 0.00637 | -0.0059 | 29.4192
1 | 0.2525 | 0.00639 | -0.0054 | 39.5149
1.5 | 0.3118 | 0.00574 | -0.0041 | 54.3206
2 | 0.3709 | 0.00517 | -0.0026 | 71.7408
2.5 | 0.4306 | 0.00491 | -0.0008 | 87.6986
3 | 0.4885 | 0.00471 | 0.0018 | 103.7155
3.5 | 0.554 | 0.00486 | 0.003 | 113.9918
4 | 0.6301 | 0.00505 | 0.0021 | 124.7723
4.5 | 0.7106 | 0.00534 | 0.0005 | 133.0712
5 | 0.784 | 0.0056 | 0.0011 | 140
5.5 | 0.8628 | 0.00601 | 0.0008 | 143.5607
6 | 0.9418 | 0.00666 | 0.0009 | 141.4114
6.5 | 1.0201 | 0.00774 | 0.0016 | 131.7959
7 | 1.0921 | 0.00856 | 0.0046 | 127.5818
7.5 | 1.1554 | 0.00958 | 0.0102 | 120.6054
8 | 1.2047 | 0.01236 | 0.0185 | 97.4676
8.5 | 1.221 | 0.01802 | 0.0282 | 67.758
9 | 1.2027 | 0.02571 | 0.0359 | 46.7795
9.5 | 1.1629 | 0.03357 | 0.0399 | 34.641
10 | 1.1252 | 0.04685 | 0.029 | 24.0171
10.5 | 1.09 | 0.06285 | 0.0139 | 17.3429
11 | 1.0558 | 0.07519 | 0.0053 | 14.0418
11.5 | 1.0255 | 0.08704 | -0.0021 | 11.7819
12 | 1.0014 | 0.09836 | -0.0087 | 10.181
12.5 | 0.976 | 0.1104 | -0.0153 | 8.8406
13 | 0.9594 | 0.1216 | -0.021 | 7.8898
13.5 | 0.9419 | 0.13323 | -0.0268 | 7.0697

## 105. Re 10M Mach 0.00 (1)
BIGFOIL.COM POLAR EXPORT
NACA22007
NACA22007 |  |  |  | Cl Max: | 1.026 | at alpha= | 10 | deg
JavaFoil+Calcfoil stall+Eppler ext transition |  |  |  | L/D Max: | 134.678 | at alpha= | 9 | deg
Re: | 10000000 |  |  | Cd Min: | 0.0063 | at alpha= | 6 | deg
Mach: | 0 |  |  | Cl=0 at alpha= | -0.92105 | deg
|  |  |  | @ Cl=0.1, Cd= | 0.010133
|  |  |  | @ Cl=0.4, Cd= | 0.0097314
|  |  |  | @ Cl=0.6, Cd= | 0.0072161
alpha (deg) | Cl | Cd | Cm | Cl/Cd
-13.5 | -0.284 | 0.08852 | -0.001 | -3.209
-13 | -0.3 | 0.08378 | -0.001 | -3.581
-12.5 | -0.316 | 0.07936 | -0.001 | -3.987
-12 | -0.333 | 0.07544 | -0.001 | -4.413
-11.5 | -0.349 | 0.07154 | -0.001 | -4.883
-11 | -0.365 | 0.06738 | -0.001 | -5.421
-10.5 | -0.38 | 0.06394 | -0.001 | -5.95
-10 | -0.392 | 0.06038 | -0.001 | -6.489
-9.5 | -0.401 | 0.05692 | -0.001 | -7.051
-9 | -0.408 | 0.05384 | -0.002 | -7.587
-8.5 | -0.413 | 0.05078 | -0.002 | -8.128
-8 | -0.413 | 0.04814 | -0.002 | -8.59
-7.5 | -0.41 | 0.04569 | -0.002 | -8.983
-7 | -0.403 | 0.0432 | -0.002 | -9.332
-6.5 | -0.391 | 0.04113 | -0.002 | -9.511
-6 | -0.375 | 0.03874 | -0.002 | -9.676
-5.5 | -0.354 | 0.03678 | -0.002 | -9.611
-5 | -0.328 | 0.03467 | -0.002 | -9.458
-4.5 | -0.298 | 0.033 | -0.002 | -9.039
-4 | -0.327 | 0.00829 | -0.004 | -39.427
-3.5 | -0.28 | 0.00909 | -0.005 | -30.848
-3 | -0.23 | 0.00885 | -0.005 | -26.014
-2.5 | -0.178 | 0.00867 | -0.005 | -20.475
-2 | -0.123 | 0.0084 | -0.005 | -14.593
-1.5 | -0.066 | 0.0083 | -0.005 | -8.005
-1 | -0.009 | 0.01024 | -0.005 | -0.918
-0.5 | 0.048 | 0.01033 | -0.005 | 4.67
0 | 0.106 | 0.01011 | -0.006 | 10.509
0.5 | 0.164 | 0.01132 | -0.006 | 14.495
1 | 0.222 | 0.01092 | -0.006 | 20.319
1.5 | 0.28 | 0.01048 | -0.006 | 26.665
2 | 0.337 | 0.0103 | -0.006 | 32.728
2.5 | 0.395 | 0.00982 | -0.006 | 40.172
3 | 0.452 | 0.00881 | -0.007 | 51.263
3.5 | 0.509 | 0.00827 | -0.007 | 61.544
4 | 0.566 | 0.00755 | -0.007 | 74.924
4.5 | 0.622 | 0.007 | -0.007 | 88.876
5 | 0.678 | 0.00661 | -0.007 | 102.685
5.5 | 0.732 | 0.00632 | -0.008 | 115.748
6 | 0.784 | 0.0063 | -0.008 | 124.372
6.5 | 0.833 | 0.00633 | -0.008 | 131.479
7 | 0.878 | 0.00658 | -0.008 | 133.45
7.5 | 0.918 | 0.0071 | -0.008 | 129.235
8 | 0.952 | 0.0072 | -0.009 | 132.213
8.5 | 0.981 | 0.00731 | -0.009 | 134.115
9 | 1.003 | 0.00745 | -0.009 | 134.678
9.5 | 1.018 | 0.00761 | -0.009 | 133.721
10 | 1.026 | 0.00784 | -0.009 | 130.802
10.5 | 1.018 | 0.01163 | -0.009 | 87.564
11 | 0.992 | 0.01312 | -0.01 | 75.668
11.5 | 0.943 | 0.01751 | -0.009 | 53.839
12 | 0.877 | 0.02867 | -0.009 | 30.574
12.5 | 0.82 | 0.04144 | -0.009 | 19.789
13 | 0.772 | 0.05267 | -0.008 | 14.65
13.5 | 0.727 | 0.06291 | -0.008 | 11.551
14 | 0.684 | 0.07248 | -0.008 | 9.437
14.5 | 0.644 | 0.08061 | -0.008 | 7.988
15 | 0.605 | 0.0879 | -0.008 | 6.888

## 106. Re 10M Mach 0.00 (2)
BIGFOIL.COM POLAR EXPORT
NACA22007
NACA22007 |  |  |  | Cl Max: | 1.7582 | at alpha= | 18 | deg
XFOIL ncrit=9 |  |  |  | L/D Max: | 139.076 | at alpha= | 6 | deg
Re: | 10000000 |  |  | Cd Min: | 0.15321 | at alpha= | 20 | deg
Mach: | 0 |  |  | Cl=0 at alpha= | -0.94982 | deg
|  |  |  | @ Cl=0.1, Cd= | 0.0060054
|  |  |  | @ Cl=0.4, Cd= | 0.0045587
|  |  |  | @ Cl=0.6, Cd= | 0.0047559
alpha (deg) | Cl | Cd | Cm | Cl/Cd
-11.5 | -1.1306 | 0.01379 | -0.0147 | -81.9869
-11 | -1.0831 | 0.01309 | -0.0134 | -82.7426
-10.5 | -1.0363 | 0.0123 | -0.0119 | -84.252
-10 | -0.9877 | 0.01194 | -0.0105 | -82.7219
-9.5 | -0.942 | 0.01108 | -0.0086 | -85.0181
-9 | -0.8911 | 0.01075 | -0.0077 | -82.893
-8.5 | -0.8312 | 0.01028 | -0.0089 | -80.856
-8 | -0.7701 | 0.01006 | -0.0102 | -76.5507
-7.5 | -0.7093 | 0.00969 | -0.0114 | -73.1992
-7 | -0.6509 | 0.00913 | -0.0122 | -71.2924
-6.5 | -0.5877 | 0.00858 | -0.014 | -68.4965
-6 | -0.5295 | 0.00713 | -0.0148 | -74.2637
-5.5 | -0.4823 | 0.00634 | -0.0128 | -76.0726
-5 | -0.4328 | 0.00595 | -0.0113 | -72.7395
-4.5 | -0.383 | 0.00589 | -0.0099 | -65.0255
-4 | -0.3311 | 0.0059 | -0.0091 | -56.1186
-3.5 | -0.2769 | 0.00594 | -0.0087 | -46.6162
-3 | -0.2224 | 0.00592 | -0.0083 | -37.5676
-2.5 | -0.1687 | 0.00581 | -0.0078 | -29.0361
-2 | -0.1144 | 0.00578 | -0.0073 | -19.7924
-1.5 | -0.0597 | 0.00583 | -0.0071 | -10.2401
-1 | -0.0055 | 0.00588 | -0.0066 | -0.93537
-0.5 | 0.0493 | 0.00595 | -0.0064 | 8.2857
0 | 0.1042 | 0.00601 | -0.0061 | 17.3378
0.5 | 0.1591 | 0.00606 | -0.0058 | 26.2541
1 | 0.2143 | 0.00607 | -0.0056 | 35.3048
2 | 0.3169 | 0.00502 | -0.0041 | 63.1275
2.5 | 0.3691 | 0.00472 | -0.0034 | 78.1992
3 | 0.4189 | 0.00446 | -0.002 | 93.9238
3.5 | 0.4717 | 0.00446 | -0.0013 | 105.7623
4 | 0.5251 | 0.00455 | -0.0006 | 115.4066
4.5 | 0.5851 | 0.0047 | -0.0016 | 124.4894
5 | 0.6491 | 0.00494 | -0.0036 | 131.3968
6 | 0.7677 | 0.00552 | -0.0055 | 139.0761
6.5 | 0.8278 | 0.00598 | -0.0068 | 138.4281
7 | 0.887 | 0.00658 | -0.0079 | 134.8024
7.5 | 0.9468 | 0.0071 | -0.0092 | 133.3521
8 | 0.9977 | 0.00757 | -0.0084 | 131.7966
8.5 | 1.0458 | 0.008 | -0.007 | 130.725
9 | 1.0936 | 0.00852 | -0.0057 | 128.3568
9.5 | 1.1422 | 0.00897 | -0.0045 | 127.3356
10 | 1.1901 | 0.00957 | -0.0033 | 124.3574
11 | 1.2865 | 0.01069 | -0.0012 | 120.3461
11.5 | 1.3338 | 0.01131 | 0 | 117.931
12 | 1.3793 | 0.01211 | 0.0013 | 113.8976
12.5 | 1.4241 | 0.01296 | 0.0027 | 109.8843
13 | 1.4677 | 0.01392 | 0.0042 | 105.4382
14 | 1.5521 | 0.01592 | 0.0073 | 97.4937
14.5 | 1.5931 | 0.0169 | 0.0089 | 94.2663
15 | 1.6323 | 0.01794 | 0.0107 | 90.9866
15.5 | 1.6689 | 0.01909 | 0.0127 | 87.4227
16 | 1.7012 | 0.02043 | 0.0152 | 83.2697
16.5 | 1.7302 | 0.02179 | 0.0181 | 79.4034
17 | 1.7417 | 0.02348 | 0.0236 | 74.178
17.5 | 1.7503 | 0.02561 | 0.0281 | 68.3444
18 | 1.7582 | 0.02889 | 0.0297 | 60.8584
18.5 | 1.7538 | 0.03397 | 0.0295 | 51.6279
19 | 1.7101 | 0.04624 | 0.0225 | 36.9831
19.5 | 1.6301 | 0.06758 | 0.0084 | 24.121
20 | 1.1872 | 0.15321 | -0.0368 | 7.7488

## 107. Re 10M Mach 0.10 (1)
BIGFOIL.COM POLAR EXPORT
NACA22007
NACA22007 |  |  |  | Cl Max: | 1.018 | at alpha= | 10 | deg
JavaFoil+Calcfoil stall+Eppler ext transition |  |  |  | L/D Max: | 133.094 | at alpha= | 8.5 | deg
Re: | 10000000 |  |  | Cd Min: | 0.00633 | at alpha= | 6 | deg
Mach: | 0.1 |  |  | Cl=0 at alpha= | -0.92105 | deg
|  |  |  | @ Cl=0.1, Cd= | 0.010176
|  |  |  | @ Cl=0.4, Cd= | 0.0097903
|  |  |  | @ Cl=0.6, Cd= | 0.09063
alpha (deg) | Cl | Cd | Cm | Cl/Cd
-13 | -0.263 | 0.08417 | -0.001 | -3.119
-12.5 | -0.281 | 0.07962 | -0.001 | -3.526
-12 | -0.299 | 0.07551 | -0.001 | -3.965
-11.5 | -0.318 | 0.07177 | -0.001 | -4.434
-11 | -0.337 | 0.06751 | -0.001 | -4.99
-10.5 | -0.355 | 0.06398 | -0.001 | -5.546
-10 | -0.369 | 0.06061 | -0.001 | -6.09
-9.5 | -0.382 | 0.05719 | -0.001 | -6.672
-9 | -0.392 | 0.05393 | -0.002 | -7.263
-8.5 | -0.399 | 0.05093 | -0.002 | -7.832
-8 | -0.402 | 0.04832 | -0.002 | -8.326
-7.5 | -0.402 | 0.04584 | -0.002 | -8.767
-7 | -0.397 | 0.04334 | -0.002 | -9.158
-6.5 | -0.387 | 0.04122 | -0.002 | -9.385
-6 | -0.372 | 0.03885 | -0.002 | -9.577
-5.5 | -0.352 | 0.03686 | -0.002 | -9.551
-5 | -0.327 | 0.03482 | -0.002 | -9.4
-4.5 | -0.298 | 0.03324 | -0.002 | -8.968
-4 | -0.327 | 0.00834 | -0.004 | -39.268
-3.5 | -0.281 | 0.00911 | -0.005 | -30.848
-3 | -0.231 | 0.00886 | -0.005 | -26.081
-2.5 | -0.178 | 0.00868 | -0.005 | -20.539
-2 | -0.123 | 0.00843 | -0.005 | -14.611
-1.5 | -0.067 | 0.00833 | -0.005 | -8.022
-1 | -0.009 | 0.01026 | -0.005 | -0.92
-0.5 | 0.048 | 0.01037 | -0.006 | 4.675
0 | 0.107 | 0.01015 | -0.006 | 10.517
0.5 | 0.165 | 0.01135 | -0.006 | 14.533
1 | 0.223 | 0.01095 | -0.006 | 20.358
1.5 | 0.281 | 0.01051 | -0.006 | 26.717
2 | 0.339 | 0.01033 | -0.006 | 32.781
2.5 | 0.396 | 0.00986 | -0.007 | 40.231
3 | 0.454 | 0.00885 | -0.007 | 51.318
3.5 | 0.511 | 0.0083 | -0.007 | 61.62
4 | 0.569 | 0.00758 | -0.007 | 75.035
4.5 | 0.625 | 0.00703 | -0.007 | 89.022
5 | 0.682 | 0.00663 | -0.007 | 102.84
5.5 | 0.736 | 0.00644 | -0.008 | 114.28
6 | 0.787 | 0.00633 | -0.008 | 124.406
6.5 | 0.836 | 0.00637 | -0.008 | 131.286
7 | 0.881 | 0.00678 | -0.008 | 129.966
7.5 | 0.92 | 0.00715 | -0.008 | 128.739
8 | 0.954 | 0.00726 | -0.009 | 131.391
8.5 | 0.982 | 0.00737 | -0.009 | 133.094
9 | 1.002 | 0.00753 | -0.009 | 133.051
9.5 | 1.015 | 0.0077 | -0.009 | 131.757
10 | 1.018 | 0.01133 | -0.009 | 89.793
10.5 | 1.005 | 0.01197 | -0.01 | 83.972
11 | 0.971 | 0.01387 | -0.01 | 70.007
11.5 | 0.91 | 0.02038 | -0.009 | 44.644
12 | 0.84 | 0.03357 | -0.009 | 25.032
12.5 | 0.783 | 0.04652 | -0.008 | 16.83
13 | 0.733 | 0.0574 | -0.008 | 12.763
13.5 | 0.685 | 0.06769 | -0.008 | 10.113
14 | 0.64 | 0.07563 | -0.008 | 8.464
14.5 | 0.596 | 0.08413 | -0.008 | 7.087
15 | 0.555 | 0.09063 | -0.008 | 6.123

## 108. Re 10M Mach 0.10 (2)
BIGFOIL.COM POLAR EXPORT
NACA22007
NACA22007 |  |  |  | Cl Max: | 1.7296 | at alpha= | 17.5 | deg
XFOIL ncrit=9 |  |  |  | L/D Max: | 139.477 | at alpha= | 6 | deg
Re: | 10000000 |  |  | Cd Min: | 0.16649 | at alpha= | 20 | deg
Mach: | 0.1 |  |  | Cl=0 at alpha= | -0.95009 | deg
|  |  |  | @ Cl=0.1, Cd= | 0.0060057
|  |  |  | @ Cl=0.4, Cd= | 0.0045745
|  |  |  | @ Cl=0.6, Cd= | 0.004752
alpha (deg) | Cl | Cd | Cm | Cl/Cd
-11 | -1.0871 | 0.01514 | -0.0163 | -71.8032
-10.5 | -1.0429 | 0.01348 | -0.0142 | -77.3665
-10 | -0.9942 | 0.01289 | -0.0126 | -77.1296
-9.5 | -0.9489 | 0.01174 | -0.0104 | -80.8262
-9 | -0.8989 | 0.01132 | -0.0089 | -79.4081
-8.5 | -0.8381 | 0.01075 | -0.0099 | -77.9628
-8 | -0.7761 | 0.01052 | -0.0111 | -73.7738
-7.5 | -0.7146 | 0.01012 | -0.0122 | -70.6126
-7 | -0.6554 | 0.0095 | -0.0129 | -68.9895
-6.5 | -0.5919 | 0.00887 | -0.0146 | -66.7306
-6 | -0.5314 | 0.00757 | -0.0156 | -70.1982
-5.5 | -0.485 | 0.00649 | -0.0134 | -74.7304
-5 | -0.4355 | 0.00602 | -0.0117 | -72.3422
-4.5 | -0.3854 | 0.00594 | -0.0102 | -64.8822
-4 | -0.3333 | 0.00591 | -0.0093 | -56.3959
-3.5 | -0.2787 | 0.00595 | -0.0088 | -46.8403
-3 | -0.2238 | 0.00593 | -0.0085 | -37.7403
-2 | -0.1151 | 0.00579 | -0.0074 | -19.8791
-1.5 | -0.0601 | 0.00584 | -0.0071 | -10.2911
-1 | -0.0055 | 0.00589 | -0.0067 | -0.93379
-0.5 | 0.0496 | 0.00596 | -0.0064 | 8.3221
0 | 0.1048 | 0.00601 | -0.0061 | 17.4376
0.5 | 0.16 | 0.00607 | -0.0058 | 26.3591
1 | 0.2155 | 0.00607 | -0.0056 | 35.5025
1.5 | 0.2671 | 0.00544 | -0.0048 | 49.0993
2 | 0.3187 | 0.00502 | -0.0041 | 63.4861
2.5 | 0.3712 | 0.00473 | -0.0033 | 78.4778
3 | 0.4212 | 0.00446 | -0.0019 | 94.4395
3.5 | 0.4744 | 0.00447 | -0.0012 | 106.1298
4 | 0.5281 | 0.00456 | -0.0005 | 115.8114
4.5 | 0.5887 | 0.00471 | -0.0015 | 124.9894
5 | 0.6532 | 0.00495 | -0.0035 | 131.9596
6 | 0.7727 | 0.00554 | -0.0053 | 139.4765
6.5 | 0.8333 | 0.00602 | -0.0065 | 138.4219
7 | 0.8931 | 0.00662 | -0.0076 | 134.9094
7.5 | 0.9534 | 0.00717 | -0.0088 | 132.9707
8 | 1.0044 | 0.00764 | -0.0079 | 131.466
8.5 | 1.0531 | 0.00809 | -0.0064 | 130.1731
9 | 1.1015 | 0.0086 | -0.005 | 128.0814
9.5 | 1.1505 | 0.00909 | -0.0037 | 126.5677
10 | 1.1989 | 0.00973 | -0.0023 | 123.2169
10.5 | 1.248 | 0.0103 | -0.0012 | 121.165
11 | 1.2966 | 0.01087 | 0 | 119.2824
11.5 | 1.3441 | 0.01156 | 0.0013 | 116.2716
12 | 1.3897 | 0.01246 | 0.0029 | 111.5329
12.5 | 1.4347 | 0.0134 | 0.0046 | 107.0672
13 | 1.4777 | 0.01452 | 0.0064 | 101.77
14 | 1.5634 | 0.01652 | 0.0098 | 94.6368
14.5 | 1.604 | 0.01761 | 0.0117 | 91.0846
15 | 1.6423 | 0.01878 | 0.0139 | 87.4494
15.5 | 1.6767 | 0.02013 | 0.0164 | 83.2936
16 | 1.7051 | 0.02173 | 0.0197 | 78.4676
16.5 | 1.7185 | 0.02359 | 0.025 | 72.8487
17 | 1.7264 | 0.02581 | 0.0298 | 66.8888
17.5 | 1.7296 | 0.02961 | 0.0316 | 58.4127
18 | 1.7095 | 0.03687 | 0.0299 | 46.3656
18.5 | 1.678 | 0.04841 | 0.0223 | 34.6623
19 | 1.49 | 0.08843 | -0.0025 | 16.8495
19.5 | 1.1813 | 0.14954 | -0.0347 | 7.8996
20 | 1.1389 | 0.16649 | -0.0441 | 6.8407

## 109. Re 10M Mach 0.25 (1)
BIGFOIL.COM POLAR EXPORT
NACA22007
NACA22007 |  |  |  | Cl Max: | 0.985 | at alpha= | 9 | deg
JavaFoil+Calcfoil stall+Eppler ext transition |  |  |  | L/D Max: | 128.193 | at alpha= | 6.5 | deg
Re: | 10000000 |  |  | Cd Min: | 0.00658 | at alpha= | 6 | deg
Mach: | 0.25 |  |  | Cl=0 at alpha= | -0.91667 | deg
|  |  |  | @ Cl=0.1, Cd= | 0.010377
|  |  |  | @ Cl=0.4, Cd= | 0.09083
|  |  |  | @ Cl=0.6, Cd= | 0.09083
alpha (deg) | Cl | Cd | Cm | Cl/Cd
-11.5 | -0.059 | 0.07273 | -0.001 | -0.806
-11 | -0.056 | 0.06872 | -0.001 | -0.813
-10.5 | -0.053 | 0.06494 | -0.001 | -0.818
-10 | -0.145 | 0.06109 | -0.001 | -2.367
-9.5 | -0.196 | 0.05767 | -0.002 | -3.396
-9 | -0.238 | 0.05464 | -0.002 | -4.357
-8.5 | -0.274 | 0.05177 | -0.002 | -5.295
-8 | -0.304 | 0.0489 | -0.002 | -6.215
-7.5 | -0.327 | 0.04617 | -0.002 | -7.079
-7 | -0.342 | 0.04358 | -0.002 | -7.85
-6.5 | -0.349 | 0.04138 | -0.002 | -8.436
-6 | -0.348 | 0.03958 | -0.002 | -8.783
-5.5 | -0.338 | 0.03741 | -0.002 | -9.034
-5 | -0.321 | 0.03544 | -0.002 | -9.046
-4.5 | -0.296 | 0.03361 | -0.002 | -8.816
-4 | -0.266 | 0.03218 | -0.002 | -8.266
-3.5 | -0.285 | 0.00832 | -0.005 | -34.25
-3 | -0.236 | 0.00904 | -0.005 | -26.071
-2.5 | -0.182 | 0.00884 | -0.005 | -20.63
-2 | -0.126 | 0.00855 | -0.005 | -14.764
-1.5 | -0.069 | 0.00847 | -0.005 | -8.092
-1 | -0.01 | 0.00965 | -0.005 | -1.004
-0.5 | 0.05 | 0.01056 | -0.006 | 4.716
0 | 0.11 | 0.01034 | -0.006 | 10.604
0.5 | 0.169 | 0.01154 | -0.006 | 14.689
1 | 0.229 | 0.00948 | -0.006 | 24.167
1.5 | 0.289 | 0.0107 | -0.006 | 26.96
2 | 0.348 | 0.01051 | -0.007 | 33.107
2.5 | 0.407 | 0.01005 | -0.007 | 40.546
3 | 0.466 | 0.00903 | -0.007 | 51.657
3.5 | 0.525 | 0.00847 | -0.007 | 61.999
4 | 0.584 | 0.00772 | -0.007 | 75.642
4.5 | 0.642 | 0.00715 | -0.007 | 89.765
5 | 0.7 | 0.00696 | -0.008 | 100.563
5.5 | 0.754 | 0.00684 | -0.008 | 110.341
6 | 0.806 | 0.00658 | -0.008 | 122.55
6.5 | 0.855 | 0.00667 | -0.008 | 128.193
7 | 0.898 | 0.00726 | -0.008 | 123.673
7.5 | 0.934 | 0.00744 | -0.009 | 125.423
8 | 0.961 | 0.0076 | -0.009 | 126.386
8.5 | 0.979 | 0.00777 | -0.009 | 125.908
9 | 0.985 | 0.00801 | -0.009 | 122.966
9.5 | 0.976 | 0.01063 | -0.009 | 91.829
10 | 0.945 | 0.0127 | -0.009 | 74.43
10.5 | 0.878 | 0.01692 | -0.009 | 51.875
11 | 0.776 | 0.03079 | -0.009 | 25.205
11.5 | 0.685 | 0.04603 | -0.008 | 14.879
12 | 0.599 | 0.05799 | -0.008 | 10.336
12.5 | 0.512 | 0.0692 | -0.007 | 7.4
13 | 0.424 | 0.07706 | -0.007 | 5.498
13.5 | 0.33 | 0.08444 | -0.007 | 3.909
14 | 0.223 | 0.09083 | -0.007 | 2.455

## 110. Re 10M Mach 0.25 (2)
BIGFOIL.COM POLAR EXPORT
NACA22007
NACA22007 |  |  |  | Cl Max: | 1.548 | at alpha= | 14 | deg
XFOIL ncrit=9 |  |  |  | L/D Max: | 141.502 | at alpha= | 6 | deg
Re: | 10000000 |  |  | Cd Min: | 0.25709 | at alpha= | -20 | deg
Mach: | 0.25 |  |  | Cl=0 at alpha= | -0.94982 | deg
|  |  |  | @ Cl=0.1, Cd= | 0.0060344
|  |  |  | @ Cl=0.4, Cd= | 0.0046733
|  |  |  | @ Cl=0.6, Cd= | 0.0047404
alpha (deg) | Cl | Cd | Cm | Cl/Cd
-20 | -0.8366 | 0.25709 | 0.0807 | -3.2541
-19.5 | -0.821 | 0.24989 | 0.0767 | -3.2854
-19 | -0.805 | 0.24286 | 0.0729 | -3.3147
-18 | -0.7731 | 0.22931 | 0.0658 | -3.3714
-17 | -0.7403 | 0.21667 | 0.0595 | -3.4167
-16.5 | -0.7247 | 0.20964 | 0.0562 | -3.4569
-16 | -0.7094 | 0.20263 | 0.053 | -3.501
-15.5 | -0.6947 | 0.19563 | 0.0499 | -3.5511
-15 | -0.6815 | 0.18815 | 0.0468 | -3.6221
-14.5 | -0.6681 | 0.18084 | 0.0439 | -3.6944
-14 | -0.6544 | 0.1738 | 0.041 | -3.7652
-13.5 | -0.6429 | 0.16623 | 0.0382 | -3.8675
-13 | -0.6364 | 0.15731 | 0.0349 | -4.0455
-12.5 | -0.6263 | 0.14965 | 0.0321 | -4.1851
-11.5 | -0.6164 | 0.13113 | 0.0257 | -4.7007
-11 | -0.6079 | 0.12353 | 0.0227 | -4.9211
-10.5 | -0.5951 | 0.11752 | 0.0201 | -5.0638
-10 | -0.5868 | 0.11012 | 0.017 | -5.3287
-9.5 | -0.5702 | 0.10446 | 0.0145 | -5.4585
-9 | -0.5637 | 0.09665 | 0.0109 | -5.8324
-8.5 | -0.5591 | 0.08864 | 0.0067 | -6.3075
-8 | -0.5583 | 0.08011 | 0.001 | -6.9692
-7.5 | -0.5617 | 0.07028 | -0.0097 | -7.9923
-7 | -0.551 | 0.06041 | -0.0162 | -9.121
-6.5 | -0.5731 | 0.03014 | -0.0211 | -19.0146
-6 | -0.5078 | 0.02431 | -0.0249 | -20.8885
-5.5 | -0.4967 | 0.00821 | -0.0171 | -60.4994
-5 | -0.4495 | 0.00665 | -0.0143 | -67.594
-4.5 | -0.3986 | 0.00626 | -0.0121 | -63.6741
-4 | -0.3451 | 0.00608 | -0.0106 | -56.7599
-3.5 | -0.2888 | 0.006 | -0.0098 | -48.1333
-3 | -0.2315 | 0.00597 | -0.0092 | -38.7772
-2.5 | -0.1754 | 0.00588 | -0.0085 | -29.8299
-2 | -0.1189 | 0.00583 | -0.0079 | -20.3945
-1 | -0.0057 | 0.00591 | -0.0069 | -0.96447
-0.5 | 0.0511 | 0.006 | -0.0065 | 8.5167
0 | 0.108 | 0.00604 | -0.0062 | 17.8808
0.5 | 0.165 | 0.00609 | -0.0059 | 27.0936
1 | 0.2223 | 0.0061 | -0.0056 | 36.4426
1.5 | 0.2756 | 0.00548 | -0.0048 | 50.292
2 | 0.3287 | 0.00504 | -0.0039 | 65.2183
2.5 | 0.3828 | 0.00476 | -0.0031 | 80.4202
3 | 0.4344 | 0.0045 | -0.0015 | 96.5333
3.5 | 0.4895 | 0.0045 | -0.0006 | 108.7778
4 | 0.5452 | 0.00462 | 0.0001 | 118.0087
4.5 | 0.6089 | 0.00476 | -0.0009 | 127.9202
5 | 0.676 | 0.00501 | -0.0027 | 134.9301
6 | 0.8009 | 0.00566 | -0.0042 | 141.5018
6.5 | 0.8642 | 0.00622 | -0.0051 | 138.9389
7 | 0.927 | 0.00693 | -0.0059 | 133.7662
7.5 | 0.9909 | 0.00749 | -0.0068 | 132.2964
8 | 1.0427 | 0.00799 | -0.0049 | 130.5006
8.5 | 1.0939 | 0.00856 | -0.0029 | 127.7921
9 | 1.1455 | 0.00913 | -0.0008 | 125.4655
9.5 | 1.1971 | 0.00984 | 0.0012 | 121.6565
10 | 1.2497 | 0.01049 | 0.0031 | 119.1325
10.5 | 1.3015 | 0.01128 | 0.0052 | 115.3812
11 | 1.3516 | 0.01225 | 0.0076 | 110.3347
11.5 | 1.3998 | 0.01343 | 0.0102 | 104.2293
12 | 1.4421 | 0.01522 | 0.0136 | 94.7503
12.5 | 1.4874 | 0.01659 | 0.0165 | 89.6564
13 | 1.5233 | 0.01877 | 0.0204 | 81.1561
13.5 | 1.5477 | 0.02165 | 0.0252 | 71.4873
14 | 1.548 | 0.02557 | 0.032 | 60.5397
14.5 | 1.5306 | 0.03064 | 0.0368 | 49.9543
15 | 1.4928 | 0.0411 | 0.0312 | 36.3212
15.5 | 1.4508 | 0.05858 | 0.0162 | 24.7661
16 | 1.3558 | 0.08177 | 0.0029 | 16.5807
16.5 | 1.2607 | 0.10359 | -0.0097 | 12.1701
17 | 1.1396 | 0.13154 | -0.0259 | 8.6635
17.5 | 1.0951 | 0.14745 | -0.034 | 7.4269
18 | 1.0713 | 0.15952 | -0.0394 | 6.7158
18.5 | 1.0432 | 0.17425 | -0.0475 | 5.9868
19 | 1.0475 | 0.18258 | -0.0523 | 5.7372

## 111. Re 10M Mach 0.50 (1)
BIGFOIL.COM POLAR EXPORT
NACA22007
NACA22007 |  |  |  | Cl Max: | 1.153 | at alpha= | 20 | deg
JavaFoil+Calcfoil stall+Eppler ext transition |  |  |  | L/D Max: | 112.497 | at alpha= | 6 | deg
Re: | 10000000 |  |  | Cd Min: | 0.00766 | at alpha= | 5 | deg
Mach: | 0.5 |  |  | Cl=0 at alpha= | -0.91791 | deg
|  |  |  | @ Cl=0.1, Cd= | 0.0091233
|  |  |  | @ Cl=0.4, Cd= | 0.0093683
|  |  |  | @ Cl=0.6, Cd= | 0.0091106
alpha (deg) | Cl | Cd | Cm | Cl/Cd
-20 | -0.968 | 0.14479 | -0.001 | -6.683
-19.5 | -0.95 | 0.13111 | -0.001 | -7.245
-19 | -1.048 | 0.03697 | -0.002 | -28.338
-18.5 | -1.049 | 0.02457 | -0.002 | -42.702
-18 | -0.871 | 0.12278 | -0.001 | -7.093
-17.5 | -0.872 | 0.09368 | -0.002 | -9.311
-17 | -0.966 | 0.02177 | -0.002 | -44.378
-16.5 | -0.798 | 0.1083 | -0.001 | -7.365
-16 | -0.772 | 0.10348 | -0.001 | -7.464
-15.5 | -0.754 | 0.09182 | -0.002 | -8.214
-15 | -0.875 | 0.01414 | -0.003 | -61.903
-14.5 | -0.698 | 0.09062 | -0.001 | -7.702
-14 | -0.673 | 0.08587 | -0.002 | -7.839
-13.5 | -0.652 | 0.0779 | -0.002 | -8.364
-13 | -0.765 | 0.01125 | -0.003 | -68.027
-12.5 | -0.598 | 0.07485 | -0.002 | -7.985
-12 | -0.573 | 0.07058 | -0.002 | -8.113
-11.5 | -0.551 | 0.0632 | -0.002 | -8.718
-11 | -0.522 | 0.06457 | -0.002 | -8.079
-10.5 | -0.497 | 0.06064 | -0.002 | -8.188
-10 | -0.471 | 0.05691 | -0.002 | -8.284
-9.5 | -0.445 | 0.05591 | -0.002 | -7.959
-9 | -0.42 | 0.05221 | -0.002 | -8.043
-8.5 | -0.394 | 0.04909 | -0.002 | -8.036
-8 | -0.368 | 0.04831 | -0.002 | -7.619
-7.5 | -0.343 | 0.04541 | -0.002 | -7.544
-7 | -0.317 | 0.04247 | -0.002 | -7.468
-6.5 | -0.291 | 0.04127 | -0.002 | -7.051
-6 | -0.265 | 0.03925 | -0.002 | -6.756
-5.5 | -0.24 | 0.03694 | -0.002 | -6.483
-5 | -0.213 | 0.03592 | -0.002 | -5.939
-4.5 | -0.187 | 0.03416 | -0.002 | -5.488
-4 | -0.161 | 0.03311 | -0.002 | -4.873
-3.5 | -0.202 | 0.03241 | -0.002 | -6.241
-3 | -0.195 | 0.03125 | -0.003 | -6.248
-2.5 | -0.158 | 0.02959 | -0.003 | -5.353
-2 | -0.138 | 0.0093 | -0.006 | -14.886
-1.5 | -0.076 | 0.00899 | -0.006 | -8.442
-1 | -0.011 | 0.0089 | -0.006 | -1.212
-0.5 | 0.056 | 0.00923 | -0.006 | 6.024
0 | 0.122 | 0.00907 | -0.007 | 13.505
0.5 | 0.189 | 0.00983 | -0.007 | 19.254
1 | 0.256 | 0.01103 | -0.007 | 23.189
1.5 | 0.322 | 0.00983 | -0.007 | 32.79
2 | 0.389 | 0.00945 | -0.007 | 41.112
2.5 | 0.455 | 0.00896 | -0.007 | 50.706
3 | 0.52 | 0.01018 | -0.008 | 51.105
3.5 | 0.586 | 0.00929 | -0.008 | 63.026
4 | 0.65 | 0.00847 | -0.008 | 76.758
4.5 | 0.714 | 0.00781 | -0.008 | 91.432
5 | 0.777 | 0.00766 | -0.009 | 101.462
5.5 | 0.833 | 0.00767 | -0.009 | 108.654
6 | 0.881 | 0.00783 | -0.009 | 112.497
6.5 | 0.914 | 0.00862 | -0.009 | 106.141
7 | 0.915 | 0.00924 | -0.009 | 99.12
7.5 | 0.767 | 0.01221 | -0.009 | 62.791
8 | 0.55 | 0.01924 | -0.009 | 28.588
8.5 | 0.572 | 0.02282 | -0.009 | 25.054
9 | 0.577 | 0.034 | -0.008 | 16.986
9.5 | 0.593 | 0.04279 | -0.008 | 13.867
10 | 0.617 | 0.04788 | -0.008 | 12.887
10.5 | 0.63 | 0.06236 | -0.007 | 10.105
11 | 0.652 | 0.07229 | -0.007 | 9.013
11.5 | 0.681 | 0.07335 | -0.007 | 9.285
12 | 0.711 | 0.07382 | -0.008 | 9.631
12.5 | 0.741 | 0.07426 | -0.008 | 9.982
13 | 0.772 | 0.07382 | -0.008 | 10.464
13.5 | 0.789 | 0.09017 | -0.008 | 8.75
14 | 0.822 | 0.08585 | -0.008 | 9.58
14.5 | 0.843 | 0.10072 | -0.008 | 8.365
15 | 0.875 | 0.09607 | -0.008 | 9.106
15.5 | 0.898 | 0.10891 | -0.008 | 8.245
16 | 0.932 | 0.10224 | -0.009 | 9.12
16.5 | 0.954 | 0.11639 | -0.009 | 8.198
17 | 0.988 | 0.11454 | -0.009 | 8.624
17.5 | 1.012 | 0.12993 | -0.009 | 7.788
18 | 1.038 | 0.14065 | -0.009 | 7.383
18.5 | 1.069 | 0.13899 | -0.01 | 7.692
19 | 1.095 | 0.15131 | -0.01 | 7.239
19.5 | 1.123 | 0.16189 | -0.01 | 6.935
20 | 1.153 | 0.15695 | -0.01 | 7.349

## 112. Re 10M Mach 0.50 (2)
BIGFOIL.COM POLAR EXPORT
NACA22007
NACA22007 |  |  |  | Cl Max: | 1.2163 | at alpha= | 8.5 | deg
XFOIL ncrit=9 |  |  |  | L/D Max: | 147.582 | at alpha= | 5.5 | deg
Re: | 10000000 |  |  | Cd Min: | 0.23142 | at alpha= | -17 | deg
Mach: | 0.5 |  |  | Cl=0 at alpha= | -0.9472 | deg
|  |  |  | @ Cl=0.1, Cd= | 0.0061431
|  |  |  | @ Cl=0.4, Cd= | 0.0050537
|  |  |  | @ Cl=0.6, Cd= | 0.0047842
alpha (deg) | Cl | Cd | Cm | Cl/Cd
-17 | -0.7853 | 0.23142 | 0.0666 | -3.3934
-16.5 | -0.7655 | 0.22329 | 0.0629 | -3.4283
-16 | -0.7463 | 0.21547 | 0.0592 | -3.4636
-15.5 | -0.7277 | 0.20775 | 0.0556 | -3.5028
-15 | -0.7096 | 0.19958 | 0.052 | -3.5555
-14.5 | -0.6916 | 0.1916 | 0.0485 | -3.6096
-14 | -0.6737 | 0.18392 | 0.0452 | -3.663
-13.5 | -0.6576 | 0.17595 | 0.042 | -3.7374
-13 | -0.6439 | 0.16745 | 0.0386 | -3.8453
-12.5 | -0.6287 | 0.15959 | 0.0355 | -3.9395
-12 | -0.6163 | 0.15088 | 0.0323 | -4.0847
-11.5 | -0.6037 | 0.14264 | 0.0292 | -4.2323
-11 | -0.5922 | 0.1344 | 0.0262 | -4.4062
-10.5 | -0.5817 | 0.12605 | 0.0231 | -4.6148
-10 | -0.5694 | 0.1186 | 0.0202 | -4.801
-9.5 | -0.5511 | 0.1123 | 0.0177 | -4.9074
-9 | -0.5406 | 0.10451 | 0.0145 | -5.1727
-8.5 | -0.531 | 0.09669 | 0.0111 | -5.4918
-8 | -0.5231 | 0.08867 | 0.0073 | -5.8994
-7.5 | -0.5192 | 0.08038 | 0.0028 | -6.4593
-7 | -0.5162 | 0.072 | -0.0028 | -7.1694
-6.5 | -0.5131 | 0.0624 | -0.014 | -8.2228
-6 | -0.4473 | 0.0483 | -0.0376 | -9.2609
-5.5 | -0.4445 | 0.041 | -0.0348 | -10.8415
-5 | -0.4234 | 0.03403 | -0.0322 | -12.442
-4.5 | -0.3928 | 0.02666 | -0.0285 | -14.7337
-4 | -0.3484 | 0.02154 | -0.0248 | -16.1746
-3.5 | -0.3 | 0.01643 | -0.0207 | -18.2593
-3 | -0.2488 | 0.0106 | -0.0163 | -23.4717
-2 | -0.1362 | 0.00611 | -0.0103 | -22.2913
-1.5 | -0.0714 | 0.00602 | -0.009 | -11.8605
-1 | -0.0068 | 0.00609 | -0.008 | -1.1166
-0.5 | 0.0576 | 0.00613 | -0.0071 | 9.3964
0.5 | 0.1875 | 0.00617 | -0.006 | 30.389
1 | 0.2527 | 0.00619 | -0.0055 | 40.8239
1.5 | 0.3141 | 0.0057 | -0.0044 | 55.1053
2 | 0.3736 | 0.00517 | -0.003 | 72.2631
2.5 | 0.4349 | 0.0049 | -0.0016 | 88.7551
3 | 0.4942 | 0.00464 | 0.0006 | 106.5086
3.5 | 0.5572 | 0.00472 | 0.0023 | 118.0508
4 | 0.6239 | 0.00482 | 0.0035 | 129.4398
4.5 | 0.7012 | 0.00509 | 0.0026 | 137.7603
5 | 0.7812 | 0.00538 | 0.0017 | 145.2045
5.5 | 0.8545 | 0.00579 | 0.0025 | 147.582
6 | 0.9332 | 0.00642 | 0.0027 | 145.3583
6.5 | 1.0108 | 0.00741 | 0.0036 | 136.4103
7 | 1.0928 | 0.00818 | 0.0047 | 133.5941
7.5 | 1.1615 | 0.00917 | 0.0094 | 126.663
8 | 1.2117 | 0.01181 | 0.0178 | 102.5995
8.5 | 1.2163 | 0.01854 | 0.0285 | 65.6041
9 | 1.1954 | 0.02649 | 0.0356 | 45.1265
9.5 | 1.1518 | 0.03482 | 0.0384 | 33.0787
10 | 1.132 | 0.04616 | 0.0293 | 24.5234
10.5 | 1.0979 | 0.06231 | 0.014 | 17.62
11 | 1.0642 | 0.0746 | 0.0054 | 14.2654
11.5 | 1.0342 | 0.08645 | -0.0021 | 11.963
12 | 1.0106 | 0.09771 | -0.0087 | 10.3429
12.5 | 0.9851 | 0.10975 | -0.0154 | 8.9759
13 | 0.969 | 0.12091 | -0.0211 | 8.0142
13.5 | 0.9521 | 0.13248 | -0.027 | 7.1867

## 113. Re 12M Mach 0.00 (1)
BIGFOIL.COM POLAR EXPORT
NACA22007
NACA22007 |  |  |  | Cl Max: | 1.026 | at alpha= | 10 | deg
JavaFoil+Calcfoil stall+Eppler ext transition |  |  |  | L/D Max: | 137.702 | at alpha= | 9 | deg
Re: | 12000000 |  |  | Cd Min: | 0.00629 | at alpha= | 6 | deg
Mach: | 0 |  |  | Cl=0 at alpha= | -0.92105 | deg
|  |  |  | @ Cl=0.1, Cd= | 0.011373
|  |  |  | @ Cl=0.4, Cd= | 0.0096723
|  |  |  | @ Cl=0.6, Cd= | 0.0071821
alpha (deg) | Cl | Cd | Cm | Cl/Cd
-13 | -0.3 | 0.08315 | -0.001 | -3.609
-12.5 | -0.316 | 0.07876 | -0.001 | -4.018
-12 | -0.333 | 0.07478 | -0.001 | -4.453
-11.5 | -0.349 | 0.07095 | -0.001 | -4.925
-11 | -0.365 | 0.06709 | -0.001 | -5.446
-10.5 | -0.381 | 0.0634 | -0.001 | -6.001
-10 | -0.392 | 0.05992 | -0.001 | -6.541
-9.5 | -0.401 | 0.0566 | -0.001 | -7.094
-9 | -0.409 | 0.05351 | -0.002 | -7.636
-8.5 | -0.413 | 0.05073 | -0.002 | -8.137
-8 | -0.414 | 0.04791 | -0.002 | -8.635
-7.5 | -0.411 | 0.0455 | -0.002 | -9.023
-7 | -0.403 | 0.04309 | -0.002 | -9.36
-6.5 | -0.391 | 0.0409 | -0.002 | -9.569
-6 | -0.375 | 0.03851 | -0.002 | -9.738
-5.5 | -0.354 | 0.03656 | -0.002 | -9.676
-5 | -0.328 | 0.03465 | -0.002 | -9.478
-4.5 | -0.369 | 0.00834 | -0.004 | -44.27
-4 | -0.327 | 0.00823 | -0.004 | -39.7
-3.5 | -0.28 | 0.00897 | -0.005 | -31.23
-3 | -0.23 | 0.00874 | -0.005 | -26.358
-2.5 | -0.178 | 0.00856 | -0.005 | -20.744
-2 | -0.123 | 0.00831 | -0.005 | -14.75
-1.5 | -0.066 | 0.00822 | -0.005 | -8.091
-1 | -0.009 | 0.01015 | -0.005 | -0.925
-0.5 | 0.048 | 0.0101 | -0.005 | 4.778
0 | 0.106 | 0.01152 | -0.006 | 9.215
0.5 | 0.164 | 0.01103 | -0.006 | 14.88
1 | 0.222 | 0.01083 | -0.006 | 20.488
1.5 | 0.28 | 0.01041 | -0.006 | 26.856
2 | 0.337 | 0.01022 | -0.006 | 32.967
2.5 | 0.395 | 0.00976 | -0.006 | 40.442
3 | 0.452 | 0.00876 | -0.007 | 51.588
3.5 | 0.509 | 0.00823 | -0.007 | 61.871
4 | 0.566 | 0.00751 | -0.007 | 75.289
4.5 | 0.622 | 0.00697 | -0.007 | 89.24
5 | 0.678 | 0.00659 | -0.007 | 102.87
5.5 | 0.732 | 0.00632 | -0.008 | 115.9
6 | 0.784 | 0.00629 | -0.008 | 124.535
6.5 | 0.833 | 0.00633 | -0.008 | 131.444
7 | 0.878 | 0.00674 | -0.008 | 130.218
7.5 | 0.918 | 0.007 | -0.008 | 131.166
8 | 0.952 | 0.00708 | -0.009 | 134.518
8.5 | 0.981 | 0.00717 | -0.009 | 136.805
9 | 1.003 | 0.00728 | -0.009 | 137.702
9.5 | 1.018 | 0.00743 | -0.009 | 137.047
10 | 1.026 | 0.00773 | -0.009 | 132.639
10.5 | 1.02 | 0.01065 | -0.01 | 95.747
11 | 0.997 | 0.01245 | -0.01 | 80.106
11.5 | 0.951 | 0.01595 | -0.01 | 59.622
12 | 0.89 | 0.02436 | -0.009 | 36.528
12.5 | 0.827 | 0.03769 | -0.009 | 21.952
13 | 0.776 | 0.04955 | -0.009 | 15.667
13.5 | 0.73 | 0.06007 | -0.008 | 12.154
14 | 0.687 | 0.06931 | -0.008 | 9.914
14.5 | 0.646 | 0.07777 | -0.008 | 8.309
15 | 0.607 | 0.086 | -0.008 | 7.055

## 114. Re 12M Mach 0.00 (2)
BIGFOIL.COM POLAR EXPORT
NACA22007
NACA22007 |  |  |  | Cl Max: | 1.7807 | at alpha= | 18 | deg
XFOIL ncrit=9 |  |  |  | L/D Max: | 142.146 | at alpha= | 6 | deg
Re: | 12000000 |  |  | Cd Min: | 0.12017 | at alpha= | 20 | deg
Mach: | 0 |  |  | Cl=0 at alpha= | -0.94546 | deg
|  |  |  | @ Cl=0.1, Cd= | 0.0058771
|  |  |  | @ Cl=0.4, Cd= | 0.0045986
|  |  |  | @ Cl=0.6, Cd= | 0.0046142
alpha (deg) | Cl | Cd | Cm | Cl/Cd
-11.5 | -1.1385 | 0.01249 | -0.0136 | -91.1529
-11 | -1.0911 | 0.01177 | -0.0122 | -92.7018
-10.5 | -1.0441 | 0.01107 | -0.0107 | -94.318
-10 | -0.9962 | 0.01063 | -0.0092 | -93.7159
-9 | -0.8883 | 0.00951 | -0.0088 | -93.4069
-8.5 | -0.8284 | 0.00905 | -0.0099 | -91.5359
-8 | -0.7679 | 0.00875 | -0.0111 | -87.76
-7.5 | -0.7082 | 0.00839 | -0.0121 | -84.41
-7 | -0.6472 | 0.00788 | -0.0134 | -82.132
-6.5 | -0.5841 | 0.0074 | -0.0151 | -78.9324
-6 | -0.5345 | 0.00698 | -0.0137 | -76.5759
-5.5 | -0.4844 | 0.00666 | -0.0123 | -72.7327
-5 | -0.4356 | 0.0061 | -0.0108 | -71.4098
-4.5 | -0.3853 | 0.00596 | -0.0096 | -64.6477
-4 | -0.3331 | 0.00583 | -0.0087 | -57.1355
-3.5 | -0.2786 | 0.00582 | -0.0084 | -47.8694
-3 | -0.2239 | 0.00579 | -0.0081 | -38.6701
-2.5 | -0.1698 | 0.00575 | -0.0076 | -29.5304
-2 | -0.1153 | 0.00569 | -0.0072 | -20.2636
-1.5 | -0.0605 | 0.00574 | -0.0069 | -10.5401
-1 | -0.006 | 0.00579 | -0.0066 | -1.0363
-0.5 | 0.049 | 0.00584 | -0.0063 | 8.3904
0 | 0.104 | 0.00588 | -0.0061 | 17.6871
0.5 | 0.1591 | 0.00591 | -0.0058 | 26.9205
1 | 0.2144 | 0.00592 | -0.0056 | 36.2162
1.5 | 0.2667 | 0.00542 | -0.005 | 49.2066
2 | 0.3186 | 0.005 | -0.0043 | 63.72
2.5 | 0.3714 | 0.00475 | -0.0038 | 78.1895
3 | 0.4224 | 0.00448 | -0.0028 | 94.2857
3.5 | 0.4756 | 0.00443 | -0.0021 | 107.3589
4 | 0.5282 | 0.00449 | -0.0014 | 117.6392
4.5 | 0.5816 | 0.00455 | -0.0008 | 127.8242
5 | 0.6418 | 0.00476 | -0.0018 | 134.8319
5.5 | 0.7042 | 0.00503 | -0.0035 | 140
6 | 0.7619 | 0.00536 | -0.0041 | 142.1455
6.5 | 0.822 | 0.00581 | -0.0054 | 141.4802
7 | 0.8809 | 0.00638 | -0.0064 | 138.0721
7.5 | 0.9402 | 0.0069 | -0.0076 | 136.2609
8 | 0.9997 | 0.00736 | -0.0088 | 135.8288
8.5 | 1.0486 | 0.00779 | -0.0076 | 134.6085
9 | 1.0967 | 0.00824 | -0.0062 | 133.0947
9.5 | 1.1449 | 0.0087 | -0.005 | 131.5977
10 | 1.1928 | 0.0093 | -0.0037 | 128.2581
11 | 1.29 | 0.01031 | -0.0017 | 125.1212
11.5 | 1.3374 | 0.01093 | -0.0006 | 122.3605
12 | 1.3825 | 0.01179 | 0.0008 | 117.2604
12.5 | 1.4275 | 0.01262 | 0.0022 | 113.1141
14.5 | 1.6013 | 0.01605 | 0.0079 | 99.7695
15 | 1.6415 | 0.01703 | 0.0095 | 96.3887
15.5 | 1.6794 | 0.01813 | 0.0114 | 92.631
16 | 1.7138 | 0.01937 | 0.0138 | 88.477
16.5 | 1.7441 | 0.02074 | 0.0165 | 84.0935
17 | 1.7674 | 0.02228 | 0.0201 | 79.3268
17.5 | 1.7741 | 0.02407 | 0.026 | 73.7059
18 | 1.7807 | 0.02727 | 0.0285 | 65.2989
18.5 | 1.7793 | 0.03153 | 0.0295 | 56.432
19 | 1.7143 | 0.04602 | 0.0222 | 37.2512
19.5 | 1.6509 | 0.0644 | 0.0099 | 25.6351
20 | 1.3685 | 0.12017 | -0.0203 | 11.388

## 115. Re 12M Mach 0.10 (1)
BIGFOIL.COM POLAR EXPORT
NACA22007
NACA22007 |  |  |  | Cl Max: | 1.02 | at alpha= | 10 | deg
JavaFoil+Calcfoil stall+Eppler ext transition |  |  |  | L/D Max: | 136.086 | at alpha= | 9 | deg
Re: | 12000000 |  |  | Cd Min: | 0.00632 | at alpha= | 6 | deg
Mach: | 0.1 |  |  | Cl=0 at alpha= | -0.92105 | deg
|  |  |  | @ Cl=0.1, Cd= | 0.011398
|  |  |  | @ Cl=0.4, Cd= | 0.009721
|  |  |  | @ Cl=0.6, Cd= | 0.0889
alpha (deg) | Cl | Cd | Cm | Cl/Cd
-13 | -0.263 | 0.0835 | -0.001 | -3.144
-12.5 | -0.281 | 0.07934 | -0.001 | -3.539
-12 | -0.299 | 0.07493 | -0.001 | -3.997
-11.5 | -0.318 | 0.07101 | -0.001 | -4.483
-11 | -0.337 | 0.06736 | -0.001 | -5.002
-10.5 | -0.355 | 0.06368 | -0.001 | -5.574
-10 | -0.369 | 0.06021 | -0.001 | -6.131
-9.5 | -0.382 | 0.05684 | -0.002 | -6.715
-9 | -0.392 | 0.05369 | -0.002 | -7.297
-8.5 | -0.399 | 0.05095 | -0.002 | -7.828
-8 | -0.403 | 0.04806 | -0.002 | -8.376
-7.5 | -0.402 | 0.04561 | -0.002 | -8.815
-7 | -0.397 | 0.04308 | -0.002 | -9.215
-6.5 | -0.387 | 0.04101 | -0.002 | -9.437
-6 | -0.372 | 0.03865 | -0.002 | -9.633
-5.5 | -0.352 | 0.03665 | -0.002 | -9.613
-5 | -0.328 | 0.03451 | -0.002 | -9.497
-4.5 | -0.299 | 0.03265 | -0.002 | -9.155
-4 | -0.327 | 0.00824 | -0.004 | -39.757
-3.5 | -0.281 | 0.00902 | -0.005 | -31.181
-3 | -0.231 | 0.00879 | -0.005 | -26.31
-2.5 | -0.178 | 0.00857 | -0.005 | -20.811
-2 | -0.123 | 0.00834 | -0.005 | -14.776
-1.5 | -0.067 | 0.00825 | -0.005 | -8.098
-1 | -0.009 | 0.01018 | -0.005 | -0.928
-0.5 | 0.048 | 0.01012 | -0.006 | 4.793
0 | 0.107 | 0.01157 | -0.006 | 9.221
0.5 | 0.165 | 0.01108 | -0.006 | 14.881
1 | 0.223 | 0.01086 | -0.006 | 20.531
1.5 | 0.281 | 0.01044 | -0.006 | 26.901
2 | 0.339 | 0.01026 | -0.006 | 33.03
2.5 | 0.396 | 0.00979 | -0.007 | 40.5
3 | 0.454 | 0.00879 | -0.007 | 51.652
3.5 | 0.511 | 0.00825 | -0.007 | 61.969
4 | 0.569 | 0.00754 | -0.007 | 75.404
4.5 | 0.625 | 0.007 | -0.007 | 89.391
5 | 0.682 | 0.00661 | -0.007 | 103.037
5.5 | 0.736 | 0.00634 | -0.008 | 116.006
6 | 0.787 | 0.00632 | -0.008 | 124.53
6.5 | 0.836 | 0.00637 | -0.008 | 131.336
7 | 0.881 | 0.00678 | -0.008 | 129.935
7.5 | 0.92 | 0.00704 | -0.008 | 130.702
8 | 0.954 | 0.00714 | -0.009 | 133.727
8.5 | 0.982 | 0.00723 | -0.009 | 135.802
9 | 1.002 | 0.00736 | -0.009 | 136.086
9.5 | 1.015 | 0.00751 | -0.009 | 135.081
10 | 1.02 | 0.00774 | -0.009 | 131.771
10.5 | 1.008 | 0.01153 | -0.01 | 87.417
11 | 0.978 | 0.013 | -0.01 | 75.212
11.5 | 0.919 | 0.01823 | -0.009 | 50.413
12 | 0.853 | 0.02886 | -0.009 | 29.539
12.5 | 0.789 | 0.04297 | -0.009 | 18.364
13 | 0.737 | 0.05407 | -0.008 | 13.633
13.5 | 0.688 | 0.06442 | -0.008 | 10.682
14 | 0.642 | 0.07348 | -0.008 | 8.736
14.5 | 0.597 | 0.08251 | -0.008 | 7.238
15 | 0.556 | 0.0889 | -0.008 | 6.253

## 116. Re 12M Mach 0.10 (2)
BIGFOIL.COM POLAR EXPORT
NACA22007
NACA22007 |  |  |  | Cl Max: | 1.7522 | at alpha= | 17.5 | deg
XFOIL ncrit=9 |  |  |  | L/D Max: | 142.282 | at alpha= | 6 | deg
Re: | 12000000 |  |  | Cd Min: | 0.15463 | at alpha= | 20 | deg
Mach: | 0.1 |  |  | Cl=0 at alpha= | -0.94495 | deg
|  |  |  | @ Cl=0.1, Cd= | 0.0058859
|  |  |  | @ Cl=0.4, Cd= | 0.0046205
|  |  |  | @ Cl=0.6, Cd= | 0.0046179
alpha (deg) | Cl | Cd | Cm | Cl/Cd
-11 | -1.0975 | 0.01322 | -0.0151 | -83.0182
-10.5 | -1.0523 | 0.01189 | -0.013 | -88.5029
-10 | -1.0042 | 0.01126 | -0.0112 | -89.1829
-9.5 | -0.9571 | 0.01041 | -0.0092 | -91.9404
-9 | -0.8965 | 0.00991 | -0.0101 | -90.4642
-8.5 | -0.8357 | 0.00938 | -0.011 | -89.0938
-8 | -0.7743 | 0.00906 | -0.012 | -85.4636
-7.5 | -0.7136 | 0.00867 | -0.0129 | -82.3068
-7 | -0.6521 | 0.00814 | -0.014 | -80.1106
-6.5 | -0.5878 | 0.00763 | -0.0158 | -77.038
-6 | -0.5377 | 0.00716 | -0.0143 | -75.0978
-5.5 | -0.4867 | 0.00692 | -0.013 | -70.3324
-5 | -0.4382 | 0.0062 | -0.0112 | -70.6774
-4.5 | -0.3877 | 0.00601 | -0.0099 | -64.5092
-4 | -0.3353 | 0.00585 | -0.0089 | -57.3162
-3.5 | -0.2804 | 0.00582 | -0.0086 | -48.1787
-2.5 | -0.1708 | 0.00577 | -0.0077 | -29.6014
-2 | -0.116 | 0.0057 | -0.0073 | -20.3509
-1.5 | -0.0609 | 0.00574 | -0.007 | -10.6098
-1 | -0.0061 | 0.00579 | -0.0066 | -1.0535
-0.5 | 0.0493 | 0.00584 | -0.0063 | 8.4418
0 | 0.1045 | 0.00589 | -0.0061 | 17.7419
0.5 | 0.16 | 0.00591 | -0.0058 | 27.0728
1 | 0.2157 | 0.00593 | -0.0056 | 36.3744
2 | 0.3204 | 0.00501 | -0.0043 | 63.9521
2.5 | 0.3735 | 0.00476 | -0.0037 | 78.4664
3 | 0.4248 | 0.00449 | -0.0027 | 94.6102
3.5 | 0.4783 | 0.00443 | -0.0021 | 107.9684
4 | 0.5313 | 0.0045 | -0.0013 | 118.0667
4.5 | 0.5851 | 0.00456 | -0.0006 | 128.3114
5.5 | 0.7087 | 0.00504 | -0.0033 | 140.6151
6 | 0.7669 | 0.00539 | -0.0039 | 142.282
6.5 | 0.8275 | 0.00584 | -0.0051 | 141.6952
7 | 0.8869 | 0.00644 | -0.0062 | 137.7174
7.5 | 0.9468 | 0.00695 | -0.0073 | 136.2302
8 | 1.007 | 0.00742 | -0.0084 | 135.7143
8.5 | 1.0558 | 0.00787 | -0.007 | 134.155
9 | 1.1047 | 0.00832 | -0.0056 | 132.7764
9.5 | 1.1531 | 0.00883 | -0.0041 | 130.5889
10.5 | 1.2514 | 0.00992 | -0.0017 | 126.1492
11 | 1.3001 | 0.0105 | -0.0006 | 123.819
11.5 | 1.3476 | 0.01121 | 0.0008 | 120.2141
12 | 1.3932 | 0.01212 | 0.0024 | 114.9505
13 | 1.4839 | 0.01384 | 0.0055 | 107.2182
13.5 | 1.5283 | 0.01473 | 0.0071 | 103.7542
14 | 1.5715 | 0.01567 | 0.0088 | 100.2872
14.5 | 1.6132 | 0.0167 | 0.0106 | 96.5988
15 | 1.6526 | 0.01783 | 0.0126 | 92.6865
15.5 | 1.6885 | 0.01912 | 0.0151 | 88.3107
16 | 1.7193 | 0.02064 | 0.0181 | 83.2994
16.5 | 1.7364 | 0.02276 | 0.0226 | 76.2917
17 | 1.748 | 0.02445 | 0.028 | 71.4928
17.5 | 1.7522 | 0.02796 | 0.0306 | 62.6681
18 | 1.7245 | 0.0354 | 0.0302 | 48.7147
18.5 | 1.7002 | 0.04525 | 0.0243 | 37.5735
19 | 1.5641 | 0.07648 | 0.0036 | 20.4511
19.5 | 1.3143 | 0.12582 | -0.023 | 10.4459
20 | 1.1941 | 0.15463 | -0.0373 | 7.7223

## 117. Re 12M Mach 0.25 (1)
BIGFOIL.COM POLAR EXPORT
NACA22007
NACA22007 |  |  |  | Cl Max: | 0.985 | at alpha= | 9 | deg
JavaFoil+Calcfoil stall+Eppler ext transition |  |  |  | L/D Max: | 130.09 | at alpha= | 6.5 | deg
Re: | 12000000 |  |  | Cd Min: | 0.00648 | at alpha= | 6 | deg
Mach: | 0.25 |  |  | Cl=0 at alpha= | -0.91667 | deg
|  |  |  | @ Cl=0.1, Cd= | 0.010098
|  |  |  | @ Cl=0.4, Cd= | 0.08943
|  |  |  | @ Cl=0.6, Cd= | 0.08943
alpha (deg) | Cl | Cd | Cm | Cl/Cd
-11.5 | -0.059 | 0.07218 | -0.001 | -0.812
-11 | -0.056 | 0.06829 | -0.001 | -0.818
-10.5 | -0.053 | 0.06467 | -0.001 | -0.822
-10 | -0.145 | 0.06092 | -0.001 | -2.374
-9.5 | -0.196 | 0.0576 | -0.002 | -3.4
-9 | -0.238 | 0.05458 | -0.002 | -4.364
-8.5 | -0.274 | 0.05148 | -0.002 | -5.326
-8 | -0.304 | 0.04873 | -0.002 | -6.239
-7.5 | -0.327 | 0.04601 | -0.002 | -7.107
-7 | -0.342 | 0.04365 | -0.002 | -7.838
-6.5 | -0.349 | 0.04125 | -0.002 | -8.466
-6 | -0.348 | 0.0394 | -0.002 | -8.827
-5.5 | -0.338 | 0.03725 | -0.002 | -9.079
-5 | -0.321 | 0.03522 | -0.002 | -9.111
-4.5 | -0.297 | 0.03368 | -0.002 | -8.807
-4 | -0.267 | 0.0316 | -0.002 | -8.437
-3.5 | -0.285 | 0.00916 | -0.005 | -31.111
-3 | -0.236 | 0.00893 | -0.005 | -26.388
-2.5 | -0.182 | 0.00873 | -0.005 | -20.875
-2 | -0.126 | 0.00848 | -0.005 | -14.88
-1.5 | -0.069 | 0.00835 | -0.005 | -8.206
-1 | -0.01 | 0.01075 | -0.005 | -0.901
-0.5 | 0.05 | 0.01029 | -0.006 | 4.841
0 | 0.11 | 0.01006 | -0.006 | 10.897
0.5 | 0.169 | 0.01124 | -0.006 | 15.069
1 | 0.229 | 0.01106 | -0.006 | 20.72
1.5 | 0.289 | 0.01062 | -0.006 | 27.166
2 | 0.348 | 0.01044 | -0.007 | 33.351
2.5 | 0.407 | 0.00997 | -0.007 | 40.835
3 | 0.466 | 0.00897 | -0.007 | 52.004
3.5 | 0.525 | 0.00842 | -0.007 | 62.394
4 | 0.584 | 0.00768 | -0.007 | 76.028
4.5 | 0.642 | 0.00712 | -0.007 | 90.191
5 | 0.7 | 0.00674 | -0.008 | 103.837
5.5 | 0.754 | 0.00682 | -0.008 | 110.62
6 | 0.806 | 0.00648 | -0.008 | 124.44
6.5 | 0.855 | 0.00657 | -0.008 | 130.09
7 | 0.898 | 0.00718 | -0.008 | 125.139
7.5 | 0.934 | 0.00732 | -0.009 | 127.496
8 | 0.961 | 0.00746 | -0.009 | 128.824
8.5 | 0.979 | 0.00761 | -0.009 | 128.676
9 | 0.985 | 0.00782 | -0.009 | 126.047
9.5 | 0.977 | 0.01092 | -0.009 | 89.479
10 | 0.949 | 0.01213 | -0.01 | 78.29
10.5 | 0.886 | 0.01537 | -0.009 | 57.672
11 | 0.786 | 0.02708 | -0.009 | 29.03
11.5 | 0.692 | 0.04183 | -0.008 | 16.538
12 | 0.602 | 0.05563 | -0.008 | 10.823
12.5 | 0.513 | 0.06778 | -0.008 | 7.57
13 | 0.424 | 0.07558 | -0.007 | 5.615
13.5 | 0.331 | 0.08258 | -0.007 | 4.003
14 | 0.223 | 0.08943 | -0.007 | 2.497

## 118. Re 12M Mach 0.25 (2)
BIGFOIL.COM POLAR EXPORT
NACA22007
NACA22007 |  |  |  | Cl Max: | 1.5786 | at alpha= | 14 | deg
XFOIL ncrit=9 |  |  |  | L/D Max: | 143.466 | at alpha= | 6 | deg
Re: | 12000000 |  |  | Cd Min: | 0.25756 | at alpha= | -20 | deg
Mach: | 0.25 |  |  | Cl=0 at alpha= | -0.94478 | deg
|  |  |  | @ Cl=0.1, Cd= | 0.0058945
|  |  |  | @ Cl=0.4, Cd= | 0.0047086
|  |  |  | @ Cl=0.6, Cd= | 0.0046129
alpha (deg) | Cl | Cd | Cm | Cl/Cd
-20 | -0.8414 | 0.25756 | 0.0819 | -3.2668
-19.5 | -0.8248 | 0.2508 | 0.078 | -3.2887
-19 | -0.8087 | 0.24339 | 0.0742 | -3.3227
-18 | -0.7765 | 0.22956 | 0.0669 | -3.3826
-17.5 | -0.6107 | 0.20271 | 0.0613 | -3.0127
-17 | -0.7435 | 0.21719 | 0.0605 | -3.4233
-16.5 | -0.7276 | 0.21016 | 0.0571 | -3.4621
-16 | -0.7121 | 0.20315 | 0.0539 | -3.5053
-15.5 | -0.6972 | 0.19612 | 0.0507 | -3.555
-15 | -0.6838 | 0.1886 | 0.0476 | -3.6257
-14.5 | -0.6702 | 0.18127 | 0.0446 | -3.6972
-14 | -0.6563 | 0.17421 | 0.0417 | -3.7673
-13.5 | -0.519 | 0.1526 | 0.0302 | -3.401
-13 | -0.5173 | 0.14458 | 0.0251 | -3.5779
-12.5 | -0.6355 | 0.14687 | 0.032 | -4.327
-12 | -0.6258 | 0.13917 | 0.0292 | -4.4967
-11.5 | -0.6189 | 0.13099 | 0.0262 | -4.7248
-11 | -0.6105 | 0.12334 | 0.0231 | -4.9497
-10.5 | -0.5976 | 0.11735 | 0.0205 | -5.0925
-10 | -0.5893 | 0.10993 | 0.0173 | -5.3607
-9.5 | -0.5721 | 0.10455 | 0.015 | -5.472
-9 | -0.5652 | 0.09682 | 0.0114 | -5.8376
-8.5 | -0.5605 | 0.08881 | 0.0072 | -6.3112
-7.5 | -0.6626 | 0.03995 | -0.0203 | -16.5857
-7 | -0.6175 | 0.03321 | -0.0221 | -18.5938
-6.5 | -0.5581 | 0.02743 | -0.0253 | -20.3463
-6 | -0.5127 | 0.02282 | -0.0241 | -22.4671
-5.5 | -0.4987 | 0.00888 | -0.0166 | -56.1599
-5 | -0.4506 | 0.00717 | -0.014 | -62.8452
-4.5 | -0.4008 | 0.00637 | -0.0118 | -62.9199
-4 | -0.347 | 0.00605 | -0.0103 | -57.3554
-3.5 | -0.2905 | 0.00587 | -0.0095 | -49.4889
-3 | -0.2331 | 0.00584 | -0.009 | -39.9144
-2.5 | -0.1764 | 0.00584 | -0.0084 | -30.2055
-2 | -0.1199 | 0.00574 | -0.0077 | -20.8885
-1.5 | -0.0629 | 0.00576 | -0.0073 | -10.9201
-1 | -0.0063 | 0.00582 | -0.0068 | -1.0825
0 | 0.1078 | 0.0059 | -0.0062 | 18.2712
0.5 | 0.1651 | 0.00593 | -0.0059 | 27.8415
1 | 0.2225 | 0.00594 | -0.0057 | 37.4579
1.5 | 0.2768 | 0.00547 | -0.0049 | 50.6033
2 | 0.3305 | 0.00502 | -0.0042 | 65.8367
2.5 | 0.3851 | 0.00479 | -0.0035 | 80.3967
3 | 0.4382 | 0.0045 | -0.0024 | 97.3778
3.5 | 0.4934 | 0.00448 | -0.0016 | 110.1339
4 | 0.5485 | 0.00453 | -0.0006 | 121.0817
4.5 | 0.6044 | 0.00462 | 0.0001 | 130.8225
5 | 0.6688 | 0.00483 | -0.0011 | 138.4679
5.5 | 0.734 | 0.00513 | -0.0024 | 143.0799
6 | 0.7948 | 0.00554 | -0.0028 | 143.4657
6.5 | 0.858 | 0.00609 | -0.0037 | 140.8867
7 | 0.9207 | 0.00671 | -0.0045 | 137.2131
7.5 | 0.9842 | 0.00726 | -0.0052 | 135.5647
8 | 1.046 | 0.00776 | -0.0055 | 134.7938
8.5 | 1.0973 | 0.00827 | -0.0035 | 132.6844
9 | 1.1486 | 0.00886 | -0.0013 | 129.6388
9.5 | 1.2007 | 0.00947 | 0.0007 | 126.7899
10 | 1.2535 | 0.0101 | 0.0026 | 124.1089
10.5 | 1.3054 | 0.01088 | 0.0046 | 119.9816
11 | 1.3559 | 0.01185 | 0.007 | 114.4219
11.5 | 1.4035 | 0.01311 | 0.0097 | 107.0557
12 | 1.4503 | 0.01441 | 0.0126 | 100.6454
12.5 | 1.498 | 0.01557 | 0.0153 | 96.2107
13 | 1.5377 | 0.01745 | 0.0189 | 88.1203
13.5 | 1.5678 | 0.02 | 0.0234 | 78.39
14 | 1.5786 | 0.02367 | 0.0293 | 66.692
14.5 | 1.5677 | 0.02804 | 0.0357 | 55.9094
15 | 1.5355 | 0.0358 | 0.0355 | 42.8911
15.5 | 1.5007 | 0.04946 | 0.0239 | 30.3417
16 | 1.4281 | 0.0713 | 0.009 | 20.0295
16.5 | 1.3354 | 0.09254 | -0.0029 | 14.4305
17 | 1.2146 | 0.11902 | -0.0187 | 10.205
17.5 | 1.1512 | 0.13789 | -0.029 | 8.3487
18 | 1.1196 | 0.15127 | -0.0357 | 7.4013
18.5 | 1.0824 | 0.16595 | -0.0428 | 6.5224
19 | 1.0679 | 0.17753 | -0.0491 | 6.0153

## 119. Re 12M Mach 0.50 (1)
BIGFOIL.COM POLAR EXPORT
NACA22007
NACA22007 |  |  |  | Cl Max: | 1.153 | at alpha= | 20 | deg
JavaFoil+Calcfoil stall+Eppler ext transition |  |  |  | L/D Max: | 113.03 | at alpha= | 6 | deg
Re: | 12000000 |  |  | Cd Min: | 0.00761 | at alpha= | 5 | deg
Mach: | 0.5 |  |  | Cl=0 at alpha= | -0.91791 | deg
|  |  |  | @ Cl=0.1, Cd= | 0.0095
|  |  |  | @ Cl=0.4, Cd= | 0.009325
|  |  |  | @ Cl=0.6, Cd= | 0.0090272
alpha (deg) | Cl | Cd | Cm | Cl/Cd
-20 | -0.969 | 0.1426 | -0.001 | -6.795
-19.5 | -1.006 | 0.08156 | -0.002 | -12.329
-19 | -1.062 | 0.03039 | -0.002 | -34.956
-18.5 | -1.057 | 0.02195 | -0.002 | -48.152
-18 | -0.872 | 0.12064 | -0.001 | -7.231
-17.5 | -0.946 | 0.04171 | -0.002 | -22.686
-17 | -0.977 | 0.01867 | -0.002 | -52.331
-16.5 | -0.799 | 0.10595 | -0.001 | -7.545
-16 | -0.774 | 0.10126 | -0.001 | -7.645
-15.5 | -0.875 | 0.02069 | -0.002 | -42.274
-15 | -0.879 | 0.01332 | -0.003 | -66.019
-14.5 | -0.699 | 0.08918 | -0.001 | -7.837
-14 | -0.674 | 0.08437 | -0.002 | -7.991
-13.5 | -0.784 | 0.01274 | -0.003 | -61.532
-13 | -0.766 | 0.01085 | -0.003 | -70.635
-12.5 | -0.598 | 0.07379 | -0.002 | -8.109
-12 | -0.573 | 0.06945 | -0.002 | -8.256
-11.5 | -0.675 | 0.00871 | -0.003 | -77.45
-11 | -0.522 | 0.06383 | -0.002 | -8.182
-10.5 | -0.497 | 0.0599 | -0.002 | -8.3
-10 | -0.472 | 0.05603 | -0.002 | -8.428
-9.5 | -0.445 | 0.05546 | -0.002 | -8.029
-9 | -0.42 | 0.05176 | -0.002 | -8.119
-8.5 | -0.395 | 0.04856 | -0.002 | -8.132
-8 | -0.368 | 0.04812 | -0.002 | -7.652
-7.5 | -0.343 | 0.04497 | -0.002 | -7.623
-7 | -0.317 | 0.04213 | -0.002 | -7.534
-6.5 | -0.291 | 0.04106 | -0.002 | -7.091
-6 | -0.265 | 0.03901 | -0.002 | -6.801
-5.5 | -0.24 | 0.03668 | -0.002 | -6.535
-5 | -0.213 | 0.03575 | -0.002 | -5.972
-4.5 | -0.188 | 0.03399 | -0.002 | -5.519
-4 | -0.161 | 0.03296 | -0.002 | -4.899
-3.5 | -0.202 | 0.03228 | -0.002 | -6.268
-3 | -0.195 | 0.03105 | -0.003 | -6.293
-2.5 | -0.196 | 0.00933 | -0.006 | -21.032
-2 | -0.138 | 0.00916 | -0.006 | -15.109
-1.5 | -0.076 | 0.00888 | -0.006 | -8.54
-1 | -0.011 | 0.00911 | -0.006 | -1.184
-0.5 | 0.056 | 0.009 | -0.006 | 6.175
0 | 0.122 | 0.00975 | -0.007 | 12.565
0.5 | 0.189 | 0.0096 | -0.007 | 19.714
1 | 0.256 | 0.01156 | -0.007 | 22.125
1.5 | 0.322 | 0.00976 | -0.007 | 33.014
2 | 0.389 | 0.00941 | -0.007 | 41.277
2.5 | 0.455 | 0.0089 | -0.007 | 51.061
3 | 0.52 | 0.01016 | -0.008 | 51.206
3.5 | 0.586 | 0.0092 | -0.008 | 63.612
4 | 0.65 | 0.00841 | -0.008 | 77.317
4.5 | 0.714 | 0.00777 | -0.008 | 91.989
5 | 0.777 | 0.00761 | -0.009 | 102.079
5.5 | 0.833 | 0.00763 | -0.009 | 109.276
6 | 0.881 | 0.0078 | -0.009 | 113.03
6.5 | 0.914 | 0.00847 | -0.009 | 108.011
7 | 0.915 | 0.00895 | -0.009 | 102.235
7.5 | 0.77 | 0.01177 | -0.01 | 65.367
8 | 0.56 | 0.0166 | -0.009 | 33.72
8.5 | 0.582 | 0.01951 | -0.009 | 29.805
9 | 0.584 | 0.0306 | -0.009 | 19.096
9.5 | 0.599 | 0.03958 | -0.008 | 15.127
10 | 0.621 | 0.04546 | -0.008 | 13.654
10.5 | 0.632 | 0.06062 | -0.008 | 10.422
11 | 0.653 | 0.07021 | -0.007 | 9.303
11.5 | 0.683 | 0.07134 | -0.008 | 9.568
12 | 0.713 | 0.07186 | -0.008 | 9.919
12.5 | 0.744 | 0.0715 | -0.008 | 10.405
13 | 0.777 | 0.07027 | -0.009 | 11.051
13.5 | 0.791 | 0.08727 | -0.008 | 9.065
14 | 0.826 | 0.08235 | -0.009 | 10.029
14.5 | 0.844 | 0.09796 | -0.008 | 8.619
15 | 0.875 | 0.10058 | -0.008 | 8.698
15.5 | 0.898 | 0.11468 | -0.008 | 7.834
16 | 0.929 | 0.1152 | -0.009 | 8.061
16.5 | 0.953 | 0.13035 | -0.009 | 7.314
17 | 0.985 | 0.12679 | -0.009 | 7.766
17.5 | 1.01 | 0.1432 | -0.009 | 7.056
18 | 1.038 | 0.15499 | -0.009 | 6.695
18.5 | 1.068 | 0.14963 | -0.01 | 7.139
19 | 1.095 | 0.16344 | -0.01 | 6.698
19.5 | 1.122 | 0.17526 | -0.01 | 6.403
20 | 1.153 | 0.16718 | -0.01 | 6.897

## 120. Re 12M Mach 0.50 (2)
BIGFOIL.COM POLAR EXPORT
NACA22007
NACA22007 |  |  |  | Cl Max: | 1.2249 | at alpha= | 8.5 | deg
XFOIL ncrit=9 |  |  |  | L/D Max: | 152.616 | at alpha= | 5.5 | deg
Re: | 12000000 |  |  | Cd Min: | 0.28022 | at alpha= | -20 | deg
Mach: | 0.5 |  |  | Cl=0 at alpha= | -0.94213 | deg
|  |  |  | @ Cl=0.1, Cd= | 0.0059866
|  |  |  | @ Cl=0.4, Cd= | 0.0050522
|  |  |  | @ Cl=0.6, Cd= | 0.0046877
alpha (deg) | Cl | Cd | Cm | Cl/Cd
-20 | -0.9103 | 0.28022 | 0.0938 | -3.2485
-19.5 | -0.8901 | 0.2721 | 0.0891 | -3.2712
-19 | -0.8699 | 0.26398 | 0.0846 | -3.2953
-18.5 | -0.8495 | 0.25541 | 0.0801 | -3.326
-18 | -0.8294 | 0.24628 | 0.0758 | -3.3677
-17.5 | -0.81 | 0.23827 | 0.0716 | -3.3995
-17 | -0.7897 | 0.2318 | 0.0679 | -3.4068
-16.5 | -0.7694 | 0.22399 | 0.0642 | -3.435
-16 | -0.7498 | 0.21611 | 0.0604 | -3.4695
-15.5 | -0.7309 | 0.20834 | 0.0568 | -3.5082
-15 | -0.7125 | 0.20012 | 0.0531 | -3.5604
-14.5 | -0.6943 | 0.1921 | 0.0495 | -3.6143
-14 | -0.6763 | 0.18438 | 0.0461 | -3.668
-13.5 | -0.66 | 0.17636 | 0.0428 | -3.7423
-13 | -0.6461 | 0.16777 | 0.0393 | -3.8511
-12.5 | -0.6308 | 0.15984 | 0.0361 | -3.9464
-12 | -0.619 | 0.15082 | 0.0329 | -4.1042
-11.5 | -0.6065 | 0.14248 | 0.0297 | -4.2567
-11 | -0.5949 | 0.13425 | 0.0266 | -4.4313
-10.5 | -0.5844 | 0.12585 | 0.0236 | -4.6436
-10 | -0.5721 | 0.11836 | 0.0206 | -4.8336
-9.5 | -0.5527 | 0.11247 | 0.0182 | -4.9142
-9 | -0.542 | 0.10468 | 0.015 | -5.1777
-8.5 | -0.5323 | 0.09685 | 0.0116 | -5.4961
-8 | -0.5243 | 0.08883 | 0.0078 | -5.9023
-7.5 | -0.5198 | 0.08056 | 0.0033 | -6.4523
-7 | -0.517 | 0.07201 | -0.0026 | -7.1796
-6.5 | -0.4726 | 0.05785 | -0.0291 | -8.1694
-6 | -0.4588 | 0.04967 | -0.0341 | -9.237
-5.5 | -0.4504 | 0.04103 | -0.0339 | -10.9773
-5 | -0.4281 | 0.03357 | -0.0316 | -12.7525
-4.5 | -0.3959 | 0.02629 | -0.028 | -15.059
-4 | -0.3507 | 0.02114 | -0.0244 | -16.5894
-3.5 | -0.3034 | 0.01555 | -0.02 | -19.5113
-3 | -0.2598 | 0.00757 | -0.0149 | -34.3197
-2.5 | -0.2022 | 0.00621 | -0.0118 | -32.5604
-2 | -0.137 | 0.00604 | -0.0102 | -22.6821
-1.5 | -0.0724 | 0.0059 | -0.0088 | -12.2712
-1 | -0.0075 | 0.00597 | -0.0079 | -1.2563
-0.5 | 0.0573 | 0.00598 | -0.0071 | 9.5819
0 | 0.1225 | 0.00599 | -0.0065 | 20.4508
0.5 | 0.1877 | 0.006 | -0.006 | 31.2833
1 | 0.2529 | 0.00602 | -0.0055 | 42.01
1.5 | 0.3156 | 0.00565 | -0.0046 | 55.8584
2 | 0.3756 | 0.00515 | -0.0033 | 72.932
2.5 | 0.438 | 0.0049 | -0.0021 | 89.3878
3 | 0.4985 | 0.00465 | -0.0003 | 107.2043
3.5 | 0.5618 | 0.00464 | 0.0013 | 121.0776
4 | 0.6259 | 0.00472 | 0.003 | 132.6059
4.5 | 0.6943 | 0.0049 | 0.0042 | 141.6939
5 | 0.7744 | 0.0052 | 0.0031 | 148.9231
5.5 | 0.8516 | 0.00558 | 0.0032 | 152.6165
6 | 0.9269 | 0.00621 | 0.004 | 149.2593
6.5 | 1.0042 | 0.00717 | 0.005 | 140.0558
7 | 1.0857 | 0.00787 | 0.0062 | 137.9543
7.5 | 1.1703 | 0.00942 | 0.0116 | 124.2357
8 | 1.217 | 0.01143 | 0.0172 | 106.4742
8.5 | 1.2249 | 0.01787 | 0.028 | 68.545
9 | 1.2039 | 0.02594 | 0.0353 | 46.4109
9.5 | 1.1604 | 0.03421 | 0.0386 | 33.9199
10 | 1.138 | 0.04551 | 0.0297 | 25.0055
10.5 | 1.1046 | 0.06181 | 0.0142 | 17.8709
11 | 1.0712 | 0.07409 | 0.0056 | 14.4581
11.5 | 1.0412 | 0.08594 | -0.002 | 12.1154
12 | 1.018 | 0.09716 | -0.0086 | 10.4776
12.5 | 0.9925 | 0.1092 | -0.0154 | 9.0888
13 | 0.9767 | 0.12032 | -0.0211 | 8.1175
13.5 | 0.9603 | 0.13184 | -0.027 | 7.2838

## 121. Re 14M Mach 0.00 (1)
BIGFOIL.COM POLAR EXPORT
NACA22007
NACA22007 |  |  |  | Cl Max: | 1.026 | at alpha= | 10 | deg
JavaFoil+Calcfoil stall+Eppler ext transition |  |  |  | L/D Max: | 139.889 | at alpha= | 9 | deg
Re: | 14000000 |  |  | Cd Min: | 0.00629 | at alpha= | 6 | deg
Mach: | 0 |  |  | Cl=0 at alpha= | -0.92105 | deg
|  |  |  | @ Cl=0.1, Cd= | 0.011154
|  |  |  | @ Cl=0.4, Cd= | 0.009604
|  |  |  | @ Cl=0.6, Cd= | 0.0071521
alpha (deg) | Cl | Cd | Cm | Cl/Cd
-13 | -0.3 | 0.08277 | -0.001 | -3.627
-12.5 | -0.317 | 0.07841 | -0.001 | -4.037
-12 | -0.333 | 0.07445 | -0.001 | -4.473
-11.5 | -0.349 | 0.07048 | -0.001 | -4.959
-11 | -0.365 | 0.06681 | -0.001 | -5.47
-10.5 | -0.381 | 0.06324 | -0.001 | -6.018
-10 | -0.392 | 0.05994 | -0.001 | -6.54
-9.5 | -0.402 | 0.05653 | -0.002 | -7.103
-9 | -0.409 | 0.05342 | -0.002 | -7.651
-8.5 | -0.413 | 0.05054 | -0.002 | -8.171
-8 | -0.414 | 0.04784 | -0.002 | -8.649
-7.5 | -0.411 | 0.04539 | -0.002 | -9.048
-7 | -0.403 | 0.04289 | -0.002 | -9.407
-6.5 | -0.392 | 0.04069 | -0.002 | -9.624
-6 | -0.375 | 0.03834 | -0.002 | -9.788
-5.5 | -0.354 | 0.03631 | -0.002 | -9.753
-5 | -0.329 | 0.03423 | -0.002 | -9.611
-4.5 | -0.369 | 0.0083 | -0.004 | -44.492
-4 | -0.327 | 0.00912 | -0.004 | -35.827
-3.5 | -0.28 | 0.00888 | -0.005 | -31.569
-3 | -0.23 | 0.00864 | -0.005 | -26.669
-2.5 | -0.178 | 0.00846 | -0.005 | -20.978
-2 | -0.123 | 0.00823 | -0.005 | -14.91
-1.5 | -0.066 | 0.00951 | -0.005 | -6.991
-1 | -0.009 | 0.01033 | -0.005 | -0.909
-0.5 | 0.048 | 0.00989 | -0.005 | 4.878
0 | 0.106 | 0.0113 | -0.006 | 9.397
0.5 | 0.164 | 0.01081 | -0.006 | 15.182
1 | 0.222 | 0.01075 | -0.006 | 20.643
1.5 | 0.28 | 0.0104 | -0.006 | 26.887
2 | 0.337 | 0.01015 | -0.006 | 33.22
2.5 | 0.395 | 0.00969 | -0.006 | 40.734
3 | 0.452 | 0.00871 | -0.007 | 51.901
3.5 | 0.509 | 0.00818 | -0.007 | 62.254
4 | 0.566 | 0.00748 | -0.007 | 75.627
4.5 | 0.622 | 0.00694 | -0.007 | 89.648
5 | 0.678 | 0.00657 | -0.007 | 103.173
5.5 | 0.732 | 0.00631 | -0.008 | 116.032
6 | 0.784 | 0.00629 | -0.008 | 124.523
6.5 | 0.833 | 0.00635 | -0.008 | 131.197
7 | 0.878 | 0.00672 | -0.008 | 130.692
7.5 | 0.918 | 0.00683 | -0.008 | 134.327
8 | 0.952 | 0.007 | -0.009 | 136.079
8.5 | 0.981 | 0.00707 | -0.009 | 138.678
9 | 1.003 | 0.00717 | -0.009 | 139.889
9.5 | 1.018 | 0.0073 | -0.009 | 139.552
10 | 1.026 | 0.00758 | -0.009 | 135.388
10.5 | 1.021 | 0.0107 | -0.01 | 95.423
11 | 1.001 | 0.01199 | -0.01 | 83.434
11.5 | 0.959 | 0.0146 | -0.01 | 65.681
12 | 0.901 | 0.02121 | -0.009 | 42.474
12.5 | 0.837 | 0.03361 | -0.009 | 24.889
13 | 0.783 | 0.0457 | -0.009 | 17.125
13.5 | 0.734 | 0.05676 | -0.008 | 12.941
14 | 0.689 | 0.0673 | -0.008 | 10.24
14.5 | 0.648 | 0.07605 | -0.008 | 8.515
15 | 0.608 | 0.08378 | -0.008 | 7.26

## 122. Re 14M Mach 0.00 (2)
BIGFOIL.COM POLAR EXPORT
NACA22007
NACA22007 |  |  |  | Cl Max: | 1.7896 | at alpha= | 17.5 | deg
XFOIL ncrit=9 |  |  |  | L/D Max: | 143.638 | at alpha= | 6.5 | deg
Re: | 14000000 |  |  | Cd Min: | 0.05594 | at alpha= | 19.5 | deg
Mach: | 0 |  |  | Cl=0 at alpha= | -0.94192 | deg
|  |  |  | @ Cl=0.1, Cd= | 0.0057676
|  |  |  | @ Cl=0.4, Cd= | 0.0046393
|  |  |  | @ Cl=0.6, Cd= | 0.0045451
alpha (deg) | Cl | Cd | Cm | Cl/Cd
-12 | -1.1758 | 0.01535 | -0.0161 | -76.5993
-11.5 | -1.1433 | 0.01177 | -0.013 | -97.1368
-11 | -1.0965 | 0.01098 | -0.0114 | -99.8634
-10.5 | -1.0497 | 0.01032 | -0.0098 | -101.7151
-10 | -1.0021 | 0.00984 | -0.0082 | -101.8394
-9.5 | -0.9448 | 0.00918 | -0.0088 | -102.9194
-9 | -0.8854 | 0.00874 | -0.0098 | -101.3043
-8.5 | -0.8258 | 0.00828 | -0.0108 | -99.7343
-8 | -0.7657 | 0.00794 | -0.0119 | -96.4358
-7.5 | -0.7063 | 0.00757 | -0.0128 | -93.3025
-7 | -0.6415 | 0.00711 | -0.0149 | -90.225
-6.5 | -0.591 | 0.00682 | -0.0136 | -86.6569
-6 | -0.5405 | 0.00652 | -0.0124 | -82.8988
-5.5 | -0.4887 | 0.00633 | -0.0115 | -77.2038
-5 | -0.4383 | 0.00611 | -0.0103 | -71.7349
-4 | -0.3345 | 0.00577 | -0.0085 | -57.9723
-3.5 | -0.2798 | 0.00572 | -0.0082 | -48.9161
-3 | -0.225 | 0.00569 | -0.0079 | -39.5431
-2 | -0.116 | 0.00561 | -0.0071 | -20.6774
-1.5 | -0.0611 | 0.00566 | -0.0068 | -10.7951
-1 | -0.0064 | 0.0057 | -0.0065 | -1.1228
0 | 0.1038 | 0.00577 | -0.006 | 17.9896
0.5 | 0.1591 | 0.00579 | -0.0058 | 27.4784
1 | 0.2146 | 0.00579 | -0.0057 | 37.0639
1.5 | 0.2675 | 0.00541 | -0.0051 | 49.4455
2 | 0.3198 | 0.00498 | -0.0045 | 64.2169
2.5 | 0.3729 | 0.00478 | -0.004 | 78.0126
3 | 0.4249 | 0.00451 | -0.0033 | 94.2129
3.5 | 0.4782 | 0.00443 | -0.0027 | 107.9458
4 | 0.5317 | 0.00447 | -0.0022 | 118.9485
4.5 | 0.5845 | 0.00451 | -0.0015 | 129.6009
5 | 0.6375 | 0.00463 | -0.0008 | 137.689
5.5 | 0.6989 | 0.00491 | -0.0022 | 142.3422
6 | 0.758 | 0.00528 | -0.0032 | 143.5606
6.5 | 0.8173 | 0.00569 | -0.0043 | 143.638
7 | 0.876 | 0.00626 | -0.0053 | 139.9361
7.5 | 0.9352 | 0.00672 | -0.0064 | 139.1667
8 | 0.9945 | 0.00716 | -0.0075 | 138.8966
8.5 | 1.051 | 0.00761 | -0.008 | 138.1078
9 | 1.0993 | 0.00802 | -0.0067 | 137.0698
9.5 | 1.1471 | 0.0085 | -0.0054 | 134.9529
10.5 | 1.2443 | 0.0095 | -0.0032 | 130.9789
11 | 1.2928 | 0.01003 | -0.0022 | 128.8933
11.5 | 1.3402 | 0.01066 | -0.0011 | 125.7223
12.5 | 1.4314 | 0.01222 | 0.0016 | 117.1358
13 | 1.4769 | 0.01293 | 0.0029 | 114.2227
13.5 | 1.5214 | 0.0137 | 0.0042 | 111.0511
14 | 1.5649 | 0.01454 | 0.0056 | 107.6272
14.5 | 1.6074 | 0.01542 | 0.0071 | 104.2412
15 | 1.6482 | 0.01637 | 0.0087 | 100.6842
15.5 | 1.687 | 0.01743 | 0.0105 | 96.7871
16 | 1.7227 | 0.01861 | 0.0127 | 92.5685
16.5 | 1.7532 | 0.02003 | 0.0154 | 87.5287
17 | 1.7805 | 0.02144 | 0.0185 | 83.0457
17.5 | 1.7896 | 0.02318 | 0.0244 | 77.2045
18 | 1.7827 | 0.02741 | 0.0279 | 65.0383
18.5 | 1.78 | 0.03173 | 0.029 | 56.0983
19 | 1.7615 | 0.03929 | 0.0263 | 44.8333
19.5 | 1.7007 | 0.05594 | 0.0153 | 30.4022

## 123. Re 14M Mach 0.10 (1)
BIGFOIL.COM POLAR EXPORT
NACA22007
NACA22007 |  |  |  | Cl Max: | 1.02 | at alpha= | 10 | deg
JavaFoil+Calcfoil stall+Eppler ext transition |  |  |  | L/D Max: | 138.3 | at alpha= | 9 | deg
Re: | 14000000 |  |  | Cd Min: | 0.00632 | at alpha= | 6 | deg
Mach: | 0.1 |  |  | Cl=0 at alpha= | -0.92105 | deg
|  |  |  | @ Cl=0.1, Cd= | 0.011179
|  |  |  | @ Cl=0.4, Cd= | 0.0096524
|  |  |  | @ Cl=0.6, Cd= | 0.08681
alpha (deg) | Cl | Cd | Cm | Cl/Cd
-13 | -0.263 | 0.08318 | -0.001 | -3.157
-12.5 | -0.281 | 0.07868 | -0.001 | -3.57
-12 | -0.3 | 0.07489 | -0.001 | -4
-11.5 | -0.318 | 0.07094 | -0.001 | -4.488
-11 | -0.337 | 0.06693 | -0.001 | -5.035
-10.5 | -0.355 | 0.06355 | -0.001 | -5.587
-10 | -0.369 | 0.05997 | -0.001 | -6.157
-9.5 | -0.382 | 0.0567 | -0.002 | -6.733
-9 | -0.392 | 0.0536 | -0.002 | -7.31
-8.5 | -0.399 | 0.05069 | -0.002 | -7.871
-8 | -0.403 | 0.04795 | -0.002 | -8.398
-7.5 | -0.402 | 0.04553 | -0.002 | -8.832
-7 | -0.397 | 0.043 | -0.002 | -9.237
-6.5 | -0.387 | 0.04084 | -0.002 | -9.482
-6 | -0.372 | 0.03846 | -0.002 | -9.683
-5.5 | -0.353 | 0.03641 | -0.002 | -9.684
-5 | -0.328 | 0.03447 | -0.002 | -9.521
-4.5 | -0.369 | 0.0083 | -0.004 | -44.484
-4 | -0.327 | 0.00915 | -0.004 | -35.789
-3.5 | -0.281 | 0.00891 | -0.005 | -31.564
-3 | -0.231 | 0.00867 | -0.005 | -26.664
-2.5 | -0.178 | 0.00849 | -0.005 | -20.991
-2 | -0.123 | 0.00825 | -0.005 | -14.938
-1.5 | -0.067 | 0.00954 | -0.005 | -7
-1 | -0.009 | 0.01034 | -0.005 | -0.913
-0.5 | 0.048 | 0.00991 | -0.006 | 4.894
0 | 0.107 | 0.01135 | -0.006 | 9.403
0.5 | 0.165 | 0.01083 | -0.006 | 15.226
1 | 0.223 | 0.01078 | -0.006 | 20.679
1.5 | 0.281 | 0.01043 | -0.006 | 26.935
2 | 0.339 | 0.01018 | -0.006 | 33.275
2.5 | 0.396 | 0.00972 | -0.007 | 40.795
3 | 0.454 | 0.00874 | -0.007 | 51.969
3.5 | 0.511 | 0.0082 | -0.007 | 62.336
4 | 0.569 | 0.0075 | -0.007 | 75.769
4.5 | 0.625 | 0.00696 | -0.007 | 89.809
5 | 0.682 | 0.00659 | -0.007 | 103.345
5.5 | 0.736 | 0.00633 | -0.008 | 116.142
6 | 0.787 | 0.00632 | -0.008 | 124.585
6.5 | 0.836 | 0.00638 | -0.008 | 131.093
7 | 0.881 | 0.00679 | -0.008 | 129.808
7.5 | 0.92 | 0.00688 | -0.008 | 133.876
8 | 0.954 | 0.00705 | -0.009 | 135.307
8.5 | 0.982 | 0.00713 | -0.009 | 137.692
9 | 1.002 | 0.00724 | -0.009 | 138.3
9.5 | 1.015 | 0.00737 | -0.009 | 137.603
10 | 1.02 | 0.00769 | -0.009 | 132.535
10.5 | 1.009 | 0.01119 | -0.01 | 90.159
11 | 0.982 | 0.01243 | -0.01 | 78.992
11.5 | 0.929 | 0.01628 | -0.01 | 57.059
12 | 0.86 | 0.02615 | -0.009 | 32.893
12.5 | 0.797 | 0.03898 | -0.009 | 20.438
13 | 0.742 | 0.05053 | -0.008 | 14.689
13.5 | 0.69 | 0.06236 | -0.008 | 11.071
14 | 0.644 | 0.07096 | -0.008 | 9.079
14.5 | 0.599 | 0.08011 | -0.008 | 7.477
15 | 0.557 | 0.08681 | -0.008 | 6.418

## 124. Re 14M Mach 0.10 (2)
BIGFOIL.COM POLAR EXPORT
NACA22007
NACA22007 |  |  |  | Cl Max: | 1.7605 | at alpha= | 17 | deg
XFOIL ncrit=9 |  |  |  | L/D Max: | 143.962 | at alpha= | 6 | deg
Re: | 14000000 |  |  | Cd Min: | 0.14489 | at alpha= | 20 | deg
Mach: | 0.1 |  |  | Cl=0 at alpha= | -0.94224 | deg
|  |  |  | @ Cl=0.1, Cd= | 0.0057672
|  |  |  | @ Cl=0.4, Cd= | 0.0047076
|  |  |  | @ Cl=0.6, Cd= | 0.0045471
alpha (deg) | Cl | Cd | Cm | Cl/Cd
-10.5 | -1.058 | 0.01108 | -0.0122 | -95.4874
-10 | -1.0106 | 0.01037 | -0.0102 | -97.4542
-9.5 | -0.9541 | 0.0096 | -0.0102 | -99.3854
-9 | -0.8938 | 0.00908 | -0.011 | -98.4361
-8.5 | -0.8333 | 0.00857 | -0.0119 | -97.2345
-8 | -0.7723 | 0.0082 | -0.0128 | -94.1829
-7.5 | -0.7122 | 0.00781 | -0.0135 | -91.1908
-7 | -0.646 | 0.00732 | -0.0157 | -88.2514
-6.5 | -0.5947 | 0.007 | -0.0144 | -84.9571
-6 | -0.5439 | 0.00667 | -0.013 | -81.5442
-5.5 | -0.4917 | 0.00646 | -0.012 | -76.1146
-4 | -0.3367 | 0.00579 | -0.0087 | -58.152
-3.5 | -0.2816 | 0.00572 | -0.0084 | -49.2308
-3 | -0.2264 | 0.00569 | -0.008 | -39.7891
-2.5 | -0.1715 | 0.00571 | -0.0076 | -30.035
-2 | -0.1167 | 0.00562 | -0.0072 | -20.7651
-1.5 | -0.0615 | 0.00566 | -0.0069 | -10.8657
-1 | -0.0064 | 0.0057 | -0.0066 | -1.1228
0 | 0.1044 | 0.00577 | -0.0061 | 18.0936
0.5 | 0.16 | 0.00579 | -0.0058 | 27.6339
1 | 0.2159 | 0.00579 | -0.0057 | 37.2884
1.5 | 0.269 | 0.00541 | -0.0051 | 49.7227
2 | 0.3217 | 0.00499 | -0.0045 | 64.4689
2.5 | 0.3751 | 0.00479 | -0.004 | 78.309
3.5 | 0.4809 | 0.00444 | -0.0026 | 108.3108
4 | 0.5348 | 0.00447 | -0.0021 | 119.6421
4.5 | 0.5879 | 0.00452 | -0.0013 | 130.0664
5 | 0.6414 | 0.00464 | -0.0007 | 138.2328
5.5 | 0.7035 | 0.00492 | -0.0021 | 142.9878
6 | 0.763 | 0.0053 | -0.003 | 143.9623
6.5 | 0.8228 | 0.00574 | -0.004 | 143.3449
7 | 0.882 | 0.00631 | -0.005 | 139.7781
7.5 | 0.9418 | 0.00676 | -0.006 | 139.3195
8 | 1.0018 | 0.00721 | -0.0071 | 138.9459
8.5 | 1.0583 | 0.00769 | -0.0074 | 137.6203
9 | 1.1073 | 0.0081 | -0.0061 | 136.7037
9.5 | 1.1554 | 0.00862 | -0.0046 | 134.0371
10 | 1.2045 | 0.00913 | -0.0033 | 131.9277
10.5 | 1.2541 | 0.00963 | -0.0022 | 130.2285
11 | 1.3028 | 0.01023 | -0.001 | 127.3509
11.5 | 1.3503 | 0.01096 | 0.0004 | 123.2026
13.5 | 1.5339 | 0.01414 | 0.0063 | 108.4795
14.5 | 1.6198 | 0.01604 | 0.0098 | 100.985
15 | 1.66 | 0.01713 | 0.0118 | 96.906
15.5 | 1.6966 | 0.01842 | 0.0141 | 92.1064
16 | 1.7284 | 0.01992 | 0.017 | 86.7671
16.5 | 1.7413 | 0.02252 | 0.0221 | 77.3224
17 | 1.7605 | 0.02377 | 0.0267 | 74.0639
17.5 | 1.7575 | 0.0278 | 0.03 | 63.2194
18 | 1.7468 | 0.03313 | 0.0307 | 52.7256
18.5 | 1.7213 | 0.04236 | 0.0261 | 40.635
19 | 1.6233 | 0.0666 | 0.0093 | 24.3739
19.5 | 1.4378 | 0.10481 | -0.0116 | 13.7182
20 | 1.2522 | 0.14489 | -0.0333 | 8.6424

## 125. Re 14M Mach 0.25 (1)
BIGFOIL.COM POLAR EXPORT
NACA22007
NACA22007 |  |  |  | Cl Max: | 0.985 | at alpha= | 9 | deg
JavaFoil+Calcfoil stall+Eppler ext transition |  |  |  | L/D Max: | 130.683 | at alpha= | 8.5 | deg
Re: | 14000000 |  |  | Cd Min: | 0.00647 | at alpha= | 6 | deg
Mach: | 0.25 |  |  | Cl=0 at alpha= | -0.91667 | deg
|  |  |  | @ Cl=0.1, Cd= | 0.0098633
|  |  |  | @ Cl=0.4, Cd= | 0.0886
|  |  |  | @ Cl=0.6, Cd= | 0.0886
alpha (deg) | Cl | Cd | Cm | Cl/Cd
-11.5 | -0.059 | 0.07206 | -0.001 | -0.813
-11 | -0.056 | 0.06815 | -0.001 | -0.82
-10.5 | -0.053 | 0.06425 | -0.001 | -0.827
-10 | -0.145 | 0.06068 | -0.002 | -2.385
-9.5 | -0.196 | 0.05739 | -0.002 | -3.413
-9 | -0.238 | 0.05428 | -0.002 | -4.389
-8.5 | -0.274 | 0.05145 | -0.002 | -5.331
-8 | -0.304 | 0.04863 | -0.002 | -6.253
-7.5 | -0.327 | 0.0459 | -0.002 | -7.125
-7 | -0.342 | 0.04342 | -0.002 | -7.882
-6.5 | -0.349 | 0.0411 | -0.002 | -8.501
-6 | -0.348 | 0.03921 | -0.002 | -8.871
-5.5 | -0.338 | 0.03707 | -0.002 | -9.126
-5 | -0.321 | 0.03502 | -0.002 | -9.168
-4.5 | -0.297 | 0.03338 | -0.002 | -8.896
-4 | -0.33 | 0.00827 | -0.005 | -39.862
-3.5 | -0.285 | 0.00908 | -0.005 | -31.393
-3 | -0.236 | 0.00883 | -0.005 | -26.679
-2.5 | -0.182 | 0.00862 | -0.005 | -21.158
-2 | -0.126 | 0.00836 | -0.005 | -15.095
-1.5 | -0.069 | 0.00829 | -0.005 | -8.265
-1 | -0.01 | 0.01056 | -0.005 | -0.918
-0.5 | 0.05 | 0.01008 | -0.006 | 4.942
0 | 0.11 | 0.00982 | -0.006 | 11.161
0.5 | 0.169 | 0.01102 | -0.006 | 15.375
1 | 0.229 | 0.01097 | -0.006 | 20.874
1.5 | 0.289 | 0.01055 | -0.006 | 27.353
2 | 0.348 | 0.01036 | -0.007 | 33.586
2.5 | 0.407 | 0.0099 | -0.007 | 41.135
3 | 0.466 | 0.00891 | -0.007 | 52.349
3.5 | 0.525 | 0.00836 | -0.007 | 62.803
4 | 0.584 | 0.00764 | -0.007 | 76.421
4.5 | 0.642 | 0.00708 | -0.007 | 90.633
5 | 0.7 | 0.00671 | -0.008 | 104.22
5.5 | 0.754 | 0.0068 | -0.008 | 110.952
6 | 0.806 | 0.00647 | -0.008 | 124.563
6.5 | 0.855 | 0.0066 | -0.008 | 129.556
7 | 0.898 | 0.00712 | -0.008 | 126.086
7.5 | 0.934 | 0.00724 | -0.009 | 128.924
8 | 0.961 | 0.00736 | -0.009 | 130.526
8.5 | 0.979 | 0.00749 | -0.009 | 130.683
9 | 0.985 | 0.00769 | -0.009 | 128.104
9.5 | 0.978 | 0.01099 | -0.009 | 88.995
10 | 0.952 | 0.01173 | -0.01 | 81.193
10.5 | 0.894 | 0.01415 | -0.01 | 63.183
11 | 0.796 | 0.02357 | -0.009 | 33.791
11.5 | 0.696 | 0.03918 | -0.009 | 17.775
12 | 0.605 | 0.05278 | -0.008 | 11.473
12.5 | 0.515 | 0.06564 | -0.008 | 7.843
13 | 0.425 | 0.07395 | -0.007 | 5.75
13.5 | 0.331 | 0.08171 | -0.007 | 4.049
14 | 0.223 | 0.0886 | -0.007 | 2.521

## 126. Re 14M Mach 0.25 (2)
BIGFOIL.COM POLAR EXPORT
NACA22007
NACA22007 |  |  |  | Cl Max: | 1.5998 | at alpha= | 14 | deg
XFOIL ncrit=9 |  |  |  | L/D Max: | 146.407 | at alpha= | 6 | deg
Re: | 14000000 |  |  | Cd Min: | 0.25824 | at alpha= | -20 | deg
Mach: | 0.25 |  |  | Cl=0 at alpha= | -0.94143 | deg
|  |  |  | @ Cl=0.1, Cd= | 0.005786
|  |  |  | @ Cl=0.4, Cd= | 0.0047341
|  |  |  | @ Cl=0.6, Cd= | 0.0045688
alpha (deg) | Cl | Cd | Cm | Cl/Cd
-20 | -0.8444 | 0.25824 | 0.083 | -3.2698
-19.5 | -0.8277 | 0.25128 | 0.079 | -3.2939
-19 | -0.8117 | 0.24308 | 0.075 | -3.3392
-18 | -0.7791 | 0.22982 | 0.0678 | -3.39
-17.5 | -0.6114 | 0.20263 | 0.0615 | -3.0173
-17 | -0.7463 | 0.21748 | 0.0611 | -3.4316
-16.5 | -0.7299 | 0.21052 | 0.0578 | -3.4671
-16 | -0.7141 | 0.20353 | 0.0546 | -3.5086
-15.5 | -0.6991 | 0.19648 | 0.0514 | -3.5581
-15 | -0.6855 | 0.18897 | 0.0483 | -3.6276
-14.5 | -0.6718 | 0.18162 | 0.0452 | -3.6989
-14 | -0.6578 | 0.17455 | 0.0422 | -3.7685
-13 | -0.6472 | 0.1544 | 0.0353 | -4.1917
-12.5 | -0.6392 | 0.14615 | 0.0322 | -4.3736
-12 | -0.625 | 0.13997 | 0.0299 | -4.4652
-11.5 | -0.6208 | 0.13088 | 0.0265 | -4.7433
-11 | -0.6126 | 0.12319 | 0.0234 | -4.9728
-10 | -0.5913 | 0.10976 | 0.0176 | -5.3872
-9.5 | -0.5745 | 0.10444 | 0.0152 | -5.5008
-9 | -0.5668 | 0.09685 | 0.0117 | -5.8523
-8.5 | -0.562 | 0.08887 | 0.0075 | -6.3238
-7.5 | -0.6623 | 0.03659 | -0.0225 | -18.1006
-7 | -0.614 | 0.03095 | -0.0239 | -19.8384
-6.5 | -0.6108 | 0.00948 | -0.0193 | -64.4304
-6 | -0.56 | 0.00824 | -0.017 | -67.9612
-5.5 | -0.5058 | 0.00776 | -0.0154 | -65.1804
-5 | -0.4548 | 0.00691 | -0.0133 | -65.8177
-4.5 | -0.4015 | 0.00658 | -0.0117 | -61.0182
-4 | -0.3481 | 0.00606 | -0.0102 | -57.4422
-3.5 | -0.2917 | 0.00577 | -0.0093 | -50.5546
-3 | -0.2343 | 0.00573 | -0.0088 | -40.8901
-2.5 | -0.1773 | 0.00575 | -0.0082 | -30.8348
-2 | -0.1205 | 0.00567 | -0.0077 | -21.2522
-1.5 | -0.0636 | 0.00568 | -0.0072 | -11.1972
-1 | -0.0067 | 0.00573 | -0.0068 | -1.1693
0 | 0.1077 | 0.00579 | -0.0061 | 18.601
0.5 | 0.1651 | 0.00581 | -0.0059 | 28.4165
1 | 0.2227 | 0.0058 | -0.0057 | 38.3966
1.5 | 0.2777 | 0.00545 | -0.0051 | 50.9541
2 | 0.3318 | 0.00501 | -0.0044 | 66.2275
2.5 | 0.3868 | 0.0048 | -0.0038 | 80.5833
3 | 0.4409 | 0.00453 | -0.0029 | 97.3289
3.5 | 0.4961 | 0.00448 | -0.0021 | 110.7366
4 | 0.552 | 0.00449 | -0.0014 | 122.9399
4.5 | 0.6068 | 0.00458 | -0.0004 | 132.4891
5 | 0.6633 | 0.00471 | 0.0002 | 140.828
5.5 | 0.729 | 0.00503 | -0.0013 | 144.9304
6 | 0.7906 | 0.0054 | -0.0018 | 146.4074
6.5 | 0.8535 | 0.00593 | -0.0026 | 143.9292
7 | 0.9158 | 0.00654 | -0.0033 | 140.0306
7.5 | 0.979 | 0.00707 | -0.004 | 138.4724
8 | 1.0426 | 0.00756 | -0.0047 | 137.9101
8.5 | 1.1002 | 0.00805 | -0.004 | 136.6708
9 | 1.1514 | 0.00864 | -0.0018 | 133.2639
9.5 | 1.2037 | 0.00919 | 0.0002 | 130.9793
10 | 1.2565 | 0.00981 | 0.0021 | 128.0836
10.5 | 1.3085 | 0.01059 | 0.0042 | 123.56
11 | 1.359 | 0.01157 | 0.0065 | 117.4589
11.5 | 1.4091 | 0.01257 | 0.009 | 112.1002
12 | 1.4573 | 0.01374 | 0.0117 | 106.0626
12.5 | 1.5058 | 0.01484 | 0.0144 | 101.469
13 | 1.548 | 0.01651 | 0.0178 | 93.7614
13.5 | 1.5823 | 0.01878 | 0.022 | 84.2545
14 | 1.5998 | 0.02213 | 0.0275 | 72.291
14.5 | 1.5966 | 0.02626 | 0.034 | 60.7997
15 | 1.5695 | 0.03251 | 0.037 | 48.2775
15.5 | 1.5363 | 0.04356 | 0.0296 | 35.2686
16 | 1.478 | 0.0636 | 0.0136 | 23.239
16.5 | 1.3956 | 0.08387 | 0.0025 | 16.64
17 | 1.2862 | 0.10777 | -0.0117 | 11.9347
17.5 | 1.2032 | 0.12906 | -0.024 | 9.3228
18 | 1.1624 | 0.1441 | -0.0321 | 8.0666
18.5 | 1.1079 | 0.16207 | -0.0415 | 6.8359
19 | 1.0997 | 0.17064 | -0.045 | 6.4446

## 127. Re 14M Mach 0.50 (1)
BIGFOIL.COM POLAR EXPORT
NACA22007
NACA22007 |  |  |  | Cl Max: | 1.153 | at alpha= | 20 | deg
JavaFoil+Calcfoil stall+Eppler ext transition |  |  |  | L/D Max: | 113.119 | at alpha= | 6 | deg
Re: | 14000000 |  |  | Cd Min: | 0.00757 | at alpha= | 5 | deg
Mach: | 0.5 |  |  | Cl=0 at alpha= | -0.91791 | deg
|  |  |  | @ Cl=0.1, Cd= | 0.0093
|  |  |  | @ Cl=0.4, Cd= | 0.01063
|  |  |  | @ Cl=0.6, Cd= | 0.0089672
alpha (deg) | Cl | Cd | Cm | Cl/Cd
-20 | -0.97 | 0.14524 | -0.001 | -6.681
-19.5 | -0.97 | 0.11466 | -0.002 | -8.457
-19 | -1.062 | 0.0304 | -0.002 | -34.947
-18.5 | -1.058 | 0.02161 | -0.002 | -48.93
-18 | -0.875 | 0.11764 | -0.001 | -7.437
-17.5 | -0.976 | 0.02809 | -0.002 | -34.745
-17 | -0.983 | 0.01708 | -0.002 | -57.574
-16.5 | -0.802 | 0.10295 | -0.001 | -7.791
-16 | -0.776 | 0.09886 | -0.001 | -7.852
-15.5 | -0.895 | 0.01582 | -0.002 | -56.55
-15 | -0.882 | 0.01275 | -0.003 | -69.154
-14.5 | -0.7 | 0.08766 | -0.002 | -7.989
-14 | -0.676 | 0.08284 | -0.002 | -8.156
-13.5 | -0.792 | 0.01169 | -0.003 | -67.788
-13 | -0.767 | 0.01059 | -0.003 | -72.418
-12.5 | -0.599 | 0.07273 | -0.002 | -8.238
-12 | -0.574 | 0.06831 | -0.002 | -8.409
-11.5 | -0.675 | 0.00893 | -0.003 | -75.655
-11 | -0.523 | 0.06311 | -0.002 | -8.282
-10.5 | -0.498 | 0.0592 | -0.002 | -8.408
-10 | -0.473 | 0.05512 | -0.002 | -8.584
-9.5 | -0.446 | 0.05506 | -0.002 | -8.093
-9 | -0.421 | 0.05139 | -0.002 | -8.184
-8.5 | -0.395 | 0.04805 | -0.002 | -8.231
-8 | -0.368 | 0.04785 | -0.002 | -7.698
-7.5 | -0.343 | 0.04475 | -0.002 | -7.666
-7 | -0.318 | 0.04185 | -0.002 | -7.591
-6.5 | -0.291 | 0.0409 | -0.002 | -7.121
-6 | -0.265 | 0.03887 | -0.002 | -6.828
-5.5 | -0.24 | 0.03653 | -0.002 | -6.565
-5 | -0.214 | 0.03559 | -0.002 | -6.001
-4.5 | -0.188 | 0.03381 | -0.002 | -5.552
-4 | -0.162 | 0.03282 | -0.002 | -4.922
-3.5 | -0.202 | 0.03216 | -0.002 | -6.293
-3 | -0.196 | 0.03088 | -0.003 | -6.333
-2.5 | -0.196 | 0.00927 | -0.006 | -21.169
-2 | -0.138 | 0.00908 | -0.006 | -15.248
-1.5 | -0.076 | 0.0088 | -0.006 | -8.622
-1 | -0.011 | 0.00894 | -0.006 | -1.206
-0.5 | 0.056 | 0.0088 | -0.006 | 6.313
0 | 0.122 | 0.00955 | -0.007 | 12.83
0.5 | 0.189 | 0.01025 | -0.007 | 18.475
1 | 0.256 | 0.01135 | -0.007 | 22.55
1.5 | 0.322 | 0.00968 | -0.007 | 33.309
2 | 0.389 | 0.01099 | -0.007 | 35.356
2.5 | 0.455 | 0.00883 | -0.007 | 51.482
3 | 0.52 | 0.01009 | -0.008 | 51.557
3.5 | 0.586 | 0.00914 | -0.008 | 64.081
4 | 0.65 | 0.00835 | -0.008 | 77.888
4.5 | 0.714 | 0.00771 | -0.008 | 92.591
5 | 0.777 | 0.00757 | -0.009 | 102.577
5.5 | 0.833 | 0.00759 | -0.009 | 109.748
6 | 0.881 | 0.00779 | -0.009 | 113.119
6.5 | 0.914 | 0.00836 | -0.009 | 109.326
7 | 0.915 | 0.00882 | -0.009 | 103.727
7.5 | 0.771 | 0.01146 | -0.01 | 67.296
8 | 0.565 | 0.01531 | -0.009 | 36.911
8.5 | 0.588 | 0.01769 | -0.009 | 33.221
9 | 0.592 | 0.02732 | -0.009 | 21.65
9.5 | 0.603 | 0.03717 | -0.009 | 16.219
10 | 0.625 | 0.04278 | -0.008 | 14.606
10.5 | 0.633 | 0.05937 | -0.008 | 10.662
11 | 0.654 | 0.06851 | -0.007 | 9.55
11.5 | 0.684 | 0.06995 | -0.008 | 9.773
12 | 0.714 | 0.06997 | -0.008 | 10.212
12.5 | 0.746 | 0.0691 | -0.008 | 10.804
13 | 0.778 | 0.06963 | -0.009 | 11.166
13.5 | 0.792 | 0.08647 | -0.008 | 9.164
14 | 0.82 | 0.09151 | -0.008 | 8.963
14.5 | 0.842 | 0.107 | -0.008 | 7.872
15 | 0.872 | 0.11019 | -0.008 | 7.909
15.5 | 0.897 | 0.12602 | -0.008 | 7.116
16 | 0.927 | 0.12305 | -0.009 | 7.535
16.5 | 0.953 | 0.14004 | -0.009 | 6.803
17 | 0.984 | 0.13372 | -0.009 | 7.358
17.5 | 1.01 | 0.15119 | -0.009 | 6.681
18 | 1.037 | 0.16473 | -0.009 | 6.297
18.5 | 1.068 | 0.15628 | -0.01 | 6.834
19 | 1.095 | 0.17074 | -0.01 | 6.411
19.5 | 1.122 | 0.18478 | -0.01 | 6.073
20 | 1.153 | 0.17215 | -0.01 | 6.698

## 128. Re 14M Mach 0.50 (2)
BIGFOIL.COM POLAR EXPORT
NACA22007
NACA22007 |  |  |  | Cl Max: | 1.2384 | at alpha= | 8.5 | deg
XFOIL ncrit=9 |  |  |  | L/D Max: | 156.568 | at alpha= | 5.5 | deg
Re: | 14000000 |  |  | Cd Min: | 0.22451 | at alpha= | -16.5 | deg
Mach: | 0.5 |  |  | Cl=0 at alpha= | -0.93865 | deg
|  |  |  | @ Cl=0.1, Cd= | 0.0058631
|  |  |  | @ Cl=0.4, Cd= | 0.0050392
|  |  |  | @ Cl=0.6, Cd= | 0.0046581
alpha (deg) | Cl | Cd | Cm | Cl/Cd
-16.5 | -0.7728 | 0.22451 | 0.065 | -3.4422
-16 | -0.7524 | 0.2166 | 0.0613 | -3.4737
-15.5 | -0.7333 | 0.2088 | 0.0576 | -3.512
-15 | -0.7148 | 0.20055 | 0.0539 | -3.5642
-14.5 | -0.6964 | 0.1925 | 0.0502 | -3.6177
-14 | -0.6782 | 0.18474 | 0.0468 | -3.6711
-13.5 | -0.6618 | 0.17671 | 0.0435 | -3.7451
-13 | -0.6479 | 0.16799 | 0.0399 | -3.8568
-12.5 | -0.6325 | 0.16001 | 0.0367 | -3.9529
-12 | -0.6215 | 0.15059 | 0.0333 | -4.1271
-11.5 | -0.609 | 0.14222 | 0.0301 | -4.2821
-11 | -0.5971 | 0.13407 | 0.027 | -4.4536
-10.5 | -0.5863 | 0.12574 | 0.0239 | -4.6628
-10 | -0.5743 | 0.11817 | 0.0209 | -4.8599
-9.5 | -0.554 | 0.1126 | 0.0186 | -4.9201
-9 | -0.5431 | 0.10481 | 0.0153 | -5.1818
-8.5 | -0.5333 | 0.09698 | 0.0119 | -5.4991
-8 | -0.5251 | 0.08898 | 0.0081 | -5.9013
-7.5 | -0.5154 | 0.08086 | 0.0032 | -6.374
-7 | -0.4466 | 0.06384 | -0.0309 | -6.9956
-6.5 | -0.4656 | 0.05752 | -0.0317 | -8.0946
-6 | -0.4622 | 0.05019 | -0.0332 | -9.209
-5.5 | -0.4556 | 0.04056 | -0.0335 | -11.2327
-5 | -0.4325 | 0.03283 | -0.0312 | -13.1739
-4.5 | -0.3983 | 0.02585 | -0.0277 | -15.4081
-3.5 | -0.3059 | 0.01487 | -0.0196 | -20.5716
-3 | -0.2645 | 0.00693 | -0.0143 | -38.1674
-2.5 | -0.2039 | 0.00605 | -0.0115 | -33.7025
-2 | -0.138 | 0.00594 | -0.0101 | -23.2323
-1.5 | -0.073 | 0.0058 | -0.0088 | -12.5862
-1 | -0.008 | 0.00586 | -0.0078 | -1.3652
-0.5 | 0.0572 | 0.00585 | -0.0071 | 9.7778
0 | 0.1225 | 0.00587 | -0.0065 | 20.8688
0.5 | 0.1879 | 0.00587 | -0.006 | 32.0102
1 | 0.2532 | 0.00589 | -0.0056 | 42.9881
1.5 | 0.3187 | 0.00587 | -0.0051 | 54.293
2 | 0.3772 | 0.00513 | -0.0035 | 73.5283
2.5 | 0.44 | 0.00488 | -0.0025 | 90.1639
3 | 0.5016 | 0.00468 | -0.0009 | 107.1795
3.5 | 0.5655 | 0.00461 | 0.0005 | 122.6681
4 | 0.63 | 0.0047 | 0.0021 | 134.0426
4.5 | 0.6949 | 0.00478 | 0.0041 | 145.3766
5 | 0.7662 | 0.00504 | 0.0049 | 152.0238
5.5 | 0.8486 | 0.00542 | 0.0039 | 156.5683
6 | 0.9217 | 0.00609 | 0.0051 | 151.3465
6.5 | 0.9992 | 0.00697 | 0.0061 | 143.3572
7 | 1.0802 | 0.00763 | 0.0074 | 141.5727
8 | 1.2213 | 0.01115 | 0.0168 | 109.5336
8.5 | 1.2384 | 0.01673 | 0.027 | 74.0227
9 | 1.2213 | 0.02463 | 0.0348 | 49.5859
9.5 | 1.1819 | 0.03259 | 0.0394 | 36.2657
10 | 1.143 | 0.04495 | 0.03 | 25.4283
10.5 | 1.1102 | 0.06137 | 0.0144 | 18.0903
11 | 1.077 | 0.07364 | 0.0057 | 14.6252
11.5 | 1.047 | 0.0855 | -0.0019 | 12.2456
12 | 1.0241 | 0.09669 | -0.0084 | 10.5916
12.5 | 0.9984 | 0.10874 | -0.0153 | 9.1815
13 | 0.9829 | 0.11982 | -0.0211 | 8.2031
13.5 | 0.9669 | 0.13132 | -0.0271 | 7.3629

## 129. Re 16M Mach 0.00 (1)
BIGFOIL.COM POLAR EXPORT
NACA22007
NACA22007 |  |  |  | Cl Max: | 1.026 | at alpha= | 10 | deg
JavaFoil+Calcfoil stall+Eppler ext transition |  |  |  | L/D Max: | 141.42 | at alpha= | 9.5 | deg
Re: | 16000000 |  |  | Cd Min: | 0.00629 | at alpha= | 6 | deg
Mach: | 0 |  |  | Cl=0 at alpha= | -0.92105 | deg
|  |  |  | @ Cl=0.1, Cd= | 0.010965
|  |  |  | @ Cl=0.4, Cd= | 0.0095996
|  |  |  | @ Cl=0.6, Cd= | 0.0071243
alpha (deg) | Cl | Cd | Cm | Cl/Cd
-13 | -0.3 | 0.0825 | -0.001 | -3.639
-12.5 | -0.317 | 0.07804 | -0.001 | -4.057
-12 | -0.333 | 0.07407 | -0.001 | -4.497
-11.5 | -0.35 | 0.07025 | -0.001 | -4.976
-11 | -0.366 | 0.06676 | -0.001 | -5.475
-10.5 | -0.381 | 0.06301 | -0.001 | -6.042
-10 | -0.392 | 0.0597 | -0.001 | -6.568
-9.5 | -0.402 | 0.05643 | -0.002 | -7.116
-9 | -0.409 | 0.05338 | -0.002 | -7.657
-8.5 | -0.413 | 0.05036 | -0.002 | -8.203
-8 | -0.414 | 0.04764 | -0.002 | -8.689
-7.5 | -0.411 | 0.04524 | -0.002 | -9.082
-7 | -0.404 | 0.04277 | -0.002 | -9.437
-6.5 | -0.392 | 0.04054 | -0.002 | -9.663
-6 | -0.375 | 0.03815 | -0.002 | -9.844
-5.5 | -0.354 | 0.03608 | -0.002 | -9.823
-5 | -0.33 | 0.03344 | -0.002 | -9.869
-4.5 | -0.369 | 0.00824 | -0.004 | -44.794
-4 | -0.327 | 0.00901 | -0.004 | -36.257
-3.5 | -0.28 | 0.00877 | -0.005 | -31.948
-3 | -0.23 | 0.00854 | -0.005 | -26.955
-2.5 | -0.178 | 0.00838 | -0.005 | -21.189
-2 | -0.123 | 0.00816 | -0.005 | -15.026
-1.5 | -0.066 | 0.01034 | -0.005 | -6.431
-1 | -0.009 | 0.01014 | -0.005 | -0.926
-0.5 | 0.048 | 0.00971 | -0.005 | 4.969
0 | 0.106 | 0.01111 | -0.006 | 9.561
0.5 | 0.164 | 0.01236 | -0.006 | 13.281
1 | 0.222 | 0.01068 | -0.006 | 20.781
1.5 | 0.28 | 0.01033 | -0.006 | 27.07
2 | 0.337 | 0.01008 | -0.006 | 33.435
2.5 | 0.395 | 0.00969 | -0.006 | 40.728
3 | 0.452 | 0.00866 | -0.007 | 52.203
3.5 | 0.509 | 0.00812 | -0.007 | 62.652
4 | 0.566 | 0.00744 | -0.007 | 76.016
4.5 | 0.622 | 0.00692 | -0.007 | 89.994
5 | 0.678 | 0.00655 | -0.007 | 103.561
5.5 | 0.732 | 0.0063 | -0.008 | 116.298
6 | 0.784 | 0.00629 | -0.008 | 124.629
6.5 | 0.833 | 0.00636 | -0.008 | 130.809
7 | 0.878 | 0.00672 | -0.008 | 130.674
7.5 | 0.918 | 0.00679 | -0.008 | 135.142
8 | 0.952 | 0.00685 | -0.009 | 139.033
8.5 | 0.981 | 0.00701 | -0.009 | 140.009
9 | 1.003 | 0.0071 | -0.009 | 141.288
9.5 | 1.018 | 0.0072 | -0.009 | 141.42
10 | 1.026 | 0.00748 | -0.009 | 137.221
10.5 | 1.022 | 0.01074 | -0.01 | 95.174
11 | 1.003 | 0.01165 | -0.01 | 86.063
11.5 | 0.965 | 0.01373 | -0.01 | 70.313
12 | 0.908 | 0.01946 | -0.009 | 46.654
12.5 | 0.845 | 0.03 | -0.009 | 28.181
13 | 0.789 | 0.04225 | -0.009 | 18.667
13.5 | 0.739 | 0.0537 | -0.009 | 13.756
14 | 0.692 | 0.06474 | -0.008 | 10.689
14.5 | 0.65 | 0.07358 | -0.008 | 8.831
15 | 0.609 | 0.08229 | -0.008 | 7.404

## 130. Re 16M Mach 0.00 (2)
BIGFOIL.COM POLAR EXPORT
NACA22007
NACA22007 |  |  |  | Cl Max: | 1.8075 | at alpha= | 18.5 | deg
XFOIL ncrit=9 |  |  |  | L/D Max: | 146.415 | at alpha= | 6 | deg
Re: | 16000000 |  |  | Cd Min: | 0.07717 | at alpha= | 20 | deg
Mach: | 0 |  |  | Cl=0 at alpha= | -0.93931 | deg
|  |  |  | @ Cl=0.1, Cd= | 0.005678
|  |  |  | @ Cl=0.4, Cd= | 0.0046569
|  |  |  | @ Cl=0.6, Cd= | 0.0045468
alpha (deg) | Cl | Cd | Cm | Cl/Cd
-13 | -1.268 | 0.01715 | -0.0188 | -73.9359
-12.5 | -1.2297 | 0.01489 | -0.0166 | -82.5856
-12 | -1.1859 | 0.01353 | -0.0149 | -87.6497
-11.5 | -1.1465 | 0.01135 | -0.0125 | -101.0132
-11 | -1.1005 | 0.01046 | -0.0108 | -105.2103
-10.5 | -1.054 | 0.00981 | -0.0091 | -107.4414
-10 | -1.0001 | 0.00929 | -0.0089 | -107.6534
-9.5 | -0.9419 | 0.00867 | -0.0097 | -108.639
-9 | -0.8829 | 0.00822 | -0.0106 | -107.4088
-8.5 | -0.8235 | 0.00777 | -0.0115 | -105.9846
-8 | -0.765 | 0.00741 | -0.0122 | -103.2389
-7.5 | -0.6989 | 0.00702 | -0.0146 | -99.5584
-7 | -0.6468 | 0.00671 | -0.0138 | -96.3934
-6.5 | -0.5962 | 0.00649 | -0.0125 | -91.8644
-6 | -0.5445 | 0.00625 | -0.0116 | -87.12
-5.5 | -0.4921 | 0.00609 | -0.0108 | -80.8046
-5 | -0.4411 | 0.00599 | -0.0098 | -73.6394
-4 | -0.3355 | 0.00571 | -0.0083 | -58.7566
-3.5 | -0.2807 | 0.00564 | -0.008 | -49.7695
-3 | -0.2259 | 0.00561 | -0.0077 | -40.2674
-2.5 | -0.1712 | 0.00562 | -0.0074 | -30.4626
-2 | -0.1165 | 0.00556 | -0.007 | -20.9532
-1.5 | -0.0617 | 0.00559 | -0.0068 | -11.0376
-1 | -0.0067 | 0.00562 | -0.0065 | -1.1922
0 | 0.1037 | 0.00568 | -0.006 | 18.257
0.5 | 0.1591 | 0.00569 | -0.0058 | 27.9613
1 | 0.2148 | 0.00568 | -0.0057 | 37.8169
1.5 | 0.2682 | 0.00538 | -0.0052 | 49.8513
2 | 0.3208 | 0.00497 | -0.0047 | 64.5473
2.5 | 0.3741 | 0.00478 | -0.0042 | 78.2636
3 | 0.4267 | 0.00453 | -0.0036 | 94.1943
3.5 | 0.48 | 0.00446 | -0.0031 | 107.6233
4 | 0.534 | 0.00446 | -0.0027 | 119.7309
4.5 | 0.5873 | 0.00452 | -0.0021 | 129.9336
5 | 0.6395 | 0.00463 | -0.0013 | 138.121
5.5 | 0.6928 | 0.00483 | -0.0008 | 143.4369
6 | 0.7555 | 0.00516 | -0.0026 | 146.4147
7 | 0.8722 | 0.00614 | -0.0043 | 142.0521
7.5 | 0.9311 | 0.00656 | -0.0053 | 141.936
8 | 0.99 | 0.00699 | -0.0064 | 141.6309
8.5 | 1.0491 | 0.00744 | -0.0075 | 141.0081
9 | 1.1016 | 0.00784 | -0.0072 | 140.5102
9.5 | 1.1492 | 0.00833 | -0.0058 | 137.9592
10 | 1.1975 | 0.0088 | -0.0045 | 136.0795
10.5 | 1.2465 | 0.00927 | -0.0036 | 134.466
11 | 1.2949 | 0.00981 | -0.0026 | 131.998
11.5 | 1.3423 | 0.01046 | -0.0014 | 128.327
13 | 1.4807 | 0.01254 | 0.0023 | 118.0781
13.5 | 1.5255 | 0.01328 | 0.0036 | 114.872
14 | 1.5693 | 0.01409 | 0.005 | 111.3769
14.5 | 1.6121 | 0.01494 | 0.0064 | 107.905
15 | 1.6535 | 0.01586 | 0.008 | 104.256
15.5 | 1.6927 | 0.01689 | 0.0098 | 100.2191
16 | 1.7293 | 0.01804 | 0.0119 | 95.8592
16.5 | 1.7592 | 0.01955 | 0.0147 | 89.9847
17 | 1.7885 | 0.02088 | 0.0176 | 85.6561
17.5 | 1.8006 | 0.02262 | 0.023 | 79.6021
18.5 | 1.8075 | 0.02929 | 0.0286 | 61.7105
19 | 1.7973 | 0.03495 | 0.0282 | 51.4249
19.5 | 1.7654 | 0.04541 | 0.0225 | 38.8769
20 | 1.6224 | 0.07717 | 0.0023 | 21.0237

## 131. Re 16M Mach 0.10 (1)
BIGFOIL.COM POLAR EXPORT
NACA22007
NACA22007 |  |  |  | Cl Max: | 1.02 | at alpha= | 10 | deg
JavaFoil+Calcfoil stall+Eppler ext transition |  |  |  | L/D Max: | 139.911 | at alpha= | 9 | deg
Re: | 16000000 |  |  | Cd Min: | 0.00631 | at alpha= | 6 | deg
Mach: | 0.1 |  |  | Cl=0 at alpha= | -0.92105 | deg
|  |  |  | @ Cl=0.1, Cd= | 0.01099
|  |  |  | @ Cl=0.4, Cd= | 0.009649
|  |  |  | @ Cl=0.6, Cd= | 0.08536
alpha (deg) | Cl | Cd | Cm | Cl/Cd
-13 | -0.263 | 0.08292 | -0.001 | -3.167
-12.5 | -0.281 | 0.07835 | -0.001 | -3.585
-12 | -0.3 | 0.07453 | -0.001 | -4.02
-11.5 | -0.318 | 0.07059 | -0.001 | -4.511
-11 | -0.337 | 0.06658 | -0.001 | -5.063
-10.5 | -0.355 | 0.06318 | -0.001 | -5.62
-10 | -0.369 | 0.05991 | -0.001 | -6.164
-9.5 | -0.382 | 0.05663 | -0.002 | -6.741
-9 | -0.392 | 0.05346 | -0.002 | -7.332
-8.5 | -0.399 | 0.05044 | -0.002 | -7.913
-8 | -0.403 | 0.04776 | -0.002 | -8.434
-7.5 | -0.402 | 0.04535 | -0.002 | -8.871
-7 | -0.397 | 0.04287 | -0.002 | -9.267
-6.5 | -0.387 | 0.04066 | -0.002 | -9.527
-6 | -0.373 | 0.03835 | -0.002 | -9.718
-5.5 | -0.353 | 0.03619 | -0.002 | -9.75
-5 | -0.329 | 0.03401 | -0.002 | -9.668
-4.5 | -0.369 | 0.00825 | -0.004 | -44.739
-4 | -0.327 | 0.00905 | -0.004 | -36.166
-3.5 | -0.281 | 0.00881 | -0.005 | -31.901
-3 | -0.231 | 0.00859 | -0.005 | -26.905
-2.5 | -0.178 | 0.0084 | -0.005 | -21.224
-2 | -0.123 | 0.00817 | -0.005 | -15.085
-1.5 | -0.067 | 0.00949 | -0.005 | -7.037
-1 | -0.009 | 0.01016 | -0.005 | -0.929
-0.5 | 0.048 | 0.00973 | -0.006 | 4.986
0 | 0.107 | 0.01116 | -0.006 | 9.566
0.5 | 0.165 | 0.01239 | -0.006 | 13.308
1 | 0.223 | 0.01071 | -0.006 | 20.821
1.5 | 0.281 | 0.01036 | -0.006 | 27.123
2 | 0.339 | 0.01011 | -0.006 | 33.497
2.5 | 0.396 | 0.00972 | -0.007 | 40.794
3 | 0.454 | 0.00869 | -0.007 | 52.271
3.5 | 0.511 | 0.00815 | -0.007 | 62.736
4 | 0.569 | 0.00746 | -0.007 | 76.167
4.5 | 0.625 | 0.00694 | -0.007 | 90.152
5 | 0.682 | 0.00657 | -0.007 | 103.735
5.5 | 0.736 | 0.00632 | -0.008 | 116.413
6 | 0.787 | 0.00631 | -0.008 | 124.694
6.5 | 0.836 | 0.0064 | -0.008 | 130.65
7 | 0.881 | 0.00675 | -0.008 | 130.489
7.5 | 0.92 | 0.00683 | -0.008 | 134.674
8 | 0.954 | 0.0069 | -0.009 | 138.275
8.5 | 0.982 | 0.00707 | -0.009 | 138.881
9 | 1.002 | 0.00716 | -0.009 | 139.911
9.5 | 1.015 | 0.00729 | -0.009 | 139.199
10 | 1.02 | 0.00757 | -0.009 | 134.681
10.5 | 1.01 | 0.01068 | -0.01 | 94.6
11 | 0.984 | 0.0121 | -0.01 | 81.32
11.5 | 0.936 | 0.015 | -0.01 | 62.447
12 | 0.87 | 0.02307 | -0.009 | 37.71
12.5 | 0.804 | 0.03533 | -0.009 | 22.765
13 | 0.747 | 0.04749 | -0.009 | 15.728
13.5 | 0.693 | 0.05976 | -0.008 | 11.604
14 | 0.646 | 0.06947 | -0.008 | 9.294
14.5 | 0.599 | 0.07929 | -0.008 | 7.561
15 | 0.558 | 0.08536 | -0.008 | 6.538

## 132. Re 16M Mach 0.10 (2)
BIGFOIL.COM POLAR EXPORT
NACA22007
NACA22007 |  |  |  | Cl Max: | 1.7793 | at alpha= | 17.5 | deg
XFOIL ncrit=9 |  |  |  | L/D Max: | 146.834 | at alpha= | 6 | deg
Re: | 16000000 |  |  | Cd Min: | 0.13622 | at alpha= | 20 | deg
Mach: | 0.1 |  |  | Cl=0 at alpha= | -0.93964 | deg
|  |  |  | @ Cl=0.1, Cd= | 0.0056777
|  |  |  | @ Cl=0.4, Cd= | 0.0046733
|  |  |  | @ Cl=0.6, Cd= | 0.0045492
alpha (deg) | Cl | Cd | Cm | Cl/Cd
-10.5 | -1.0619 | 0.01061 | -0.0116 | -100.0848
-10 | -1.0104 | 0.00977 | -0.0105 | -103.4186
-9.5 | -0.9513 | 0.00905 | -0.0111 | -105.116
-9 | -0.8913 | 0.00853 | -0.0118 | -104.49
-8.5 | -0.831 | 0.00802 | -0.0126 | -103.616
-8 | -0.7717 | 0.00764 | -0.0131 | -101.0079
-7.5 | -0.7047 | 0.00722 | -0.0155 | -97.6039
-7 | -0.6513 | 0.00688 | -0.0146 | -94.6657
-6.5 | -0.6002 | 0.00664 | -0.0133 | -90.3916
-6 | -0.5481 | 0.00637 | -0.0122 | -86.044
-5.5 | -0.4953 | 0.00619 | -0.0113 | -80.0162
-5 | -0.4439 | 0.00605 | -0.0102 | -73.3719
-4.5 | -0.3911 | 0.00599 | -0.0093 | -65.2922
-4 | -0.3376 | 0.00574 | -0.0086 | -58.8153
-3.5 | -0.2825 | 0.00565 | -0.0082 | -50
-3 | -0.2273 | 0.00562 | -0.0079 | -40.4448
-2.5 | -0.1723 | 0.00563 | -0.0075 | -30.6039
-2 | -0.1172 | 0.00556 | -0.0071 | -21.0791
-1.5 | -0.062 | 0.00559 | -0.0068 | -11.0912
-1 | -0.0067 | 0.00563 | -0.0065 | -1.1901
-0.5 | 0.0488 | 0.00565 | -0.0063 | 8.6372
0 | 0.1043 | 0.00568 | -0.006 | 18.3627
0.5 | 0.16 | 0.00569 | -0.0059 | 28.1195
1 | 0.216 | 0.00568 | -0.0057 | 38.0282
1.5 | 0.2698 | 0.00539 | -0.0052 | 50.0557
2 | 0.3226 | 0.00498 | -0.0047 | 64.7791
2.5 | 0.3762 | 0.00479 | -0.0042 | 78.5386
3 | 0.4292 | 0.00453 | -0.0036 | 94.7461
3.5 | 0.4827 | 0.00446 | -0.003 | 108.2287
4 | 0.5372 | 0.00446 | -0.0026 | 120.4484
4.5 | 0.5908 | 0.00453 | -0.002 | 130.4194
5 | 0.6434 | 0.00464 | -0.0011 | 138.6638
5.5 | 0.6972 | 0.00485 | -0.0006 | 143.7526
6 | 0.7606 | 0.00518 | -0.0024 | 146.834
6.5 | 0.8186 | 0.00565 | -0.003 | 144.885
7 | 0.8783 | 0.00618 | -0.0041 | 142.1197
7.5 | 0.9377 | 0.00661 | -0.005 | 141.8608
8 | 0.9973 | 0.00704 | -0.006 | 141.6619
8.5 | 1.057 | 0.00751 | -0.007 | 140.7457
9 | 1.1095 | 0.00793 | -0.0065 | 139.9117
9.5 | 1.1576 | 0.00844 | -0.0049 | 137.1564
10.5 | 1.2563 | 0.0094 | -0.0026 | 133.6489
11 | 1.3049 | 0.01003 | -0.0013 | 130.0997
11.5 | 1.3525 | 0.01077 | 0 | 125.5803
12.5 | 1.4471 | 0.01214 | 0.0027 | 119.201
13 | 1.4932 | 0.01288 | 0.0042 | 115.9317
13.5 | 1.5383 | 0.01369 | 0.0057 | 112.3667
14 | 1.5823 | 0.01458 | 0.0074 | 108.5254
14.5 | 1.625 | 0.01553 | 0.0091 | 104.6362
15 | 1.6655 | 0.01661 | 0.0111 | 100.2709
15.5 | 1.7023 | 0.01792 | 0.0135 | 94.9944
16 | 1.7345 | 0.01943 | 0.0163 | 89.2692
16.5 | 1.7523 | 0.02177 | 0.0208 | 80.4915
17 | 1.7674 | 0.02355 | 0.0258 | 75.0488
17.5 | 1.7793 | 0.02631 | 0.0287 | 67.6283
18 | 1.7781 | 0.03021 | 0.0308 | 58.858
18.5 | 1.7628 | 0.03689 | 0.0293 | 47.7853
19 | 1.7168 | 0.05056 | 0.0204 | 33.9557
19.5 | 1.4343 | 0.10585 | -0.0126 | 13.5503
20 | 1.3028 | 0.13622 | -0.0291 | 9.5639

## 133. Re 16M Mach 0.25 (1)
BIGFOIL.COM POLAR EXPORT
NACA22007
NACA22007 |  |  |  | Cl Max: | 0.985 | at alpha= | 9 | deg
JavaFoil+Calcfoil stall+Eppler ext transition |  |  |  | L/D Max: | 131.968 | at alpha= | 8.5 | deg
Re: | 16000000 |  |  | Cd Min: | 0.00647 | at alpha= | 6 | deg
Mach: | 0.25 |  |  | Cl=0 at alpha= | -0.91667 | deg
|  |  |  | @ Cl=0.1, Cd= | 0.011078
|  |  |  | @ Cl=0.4, Cd= | 0.08725
|  |  |  | @ Cl=0.6, Cd= | 0.08725
alpha (deg) | Cl | Cd | Cm | Cl/Cd
-11.5 | -0.059 | 0.07165 | -0.001 | -0.818
-11 | -0.056 | 0.06774 | -0.001 | -0.825
-10.5 | -0.053 | 0.06413 | -0.001 | -0.829
-10 | -0.145 | 0.06058 | -0.002 | -2.388
-9.5 | -0.196 | 0.05715 | -0.002 | -3.428
-9 | -0.238 | 0.05414 | -0.002 | -4.401
-8.5 | -0.274 | 0.05132 | -0.002 | -5.346
-8 | -0.304 | 0.04842 | -0.002 | -6.281
-7.5 | -0.327 | 0.04576 | -0.002 | -7.148
-7 | -0.342 | 0.04331 | -0.002 | -7.905
-6.5 | -0.349 | 0.04097 | -0.002 | -8.529
-6 | -0.348 | 0.03905 | -0.002 | -8.912
-5.5 | -0.338 | 0.03698 | -0.002 | -9.153
-5 | -0.321 | 0.0352 | -0.002 | -9.126
-4.5 | -0.297 | 0.03304 | -0.002 | -9
-4 | -0.33 | 0.00822 | -0.005 | -40.113
-3.5 | -0.285 | 0.009 | -0.005 | -31.687
-3 | -0.236 | 0.00873 | -0.005 | -27
-2.5 | -0.182 | 0.00855 | -0.005 | -21.337
-2 | -0.126 | 0.0083 | -0.005 | -15.215
-1.5 | -0.069 | 0.00823 | -0.005 | -8.327
-1 | -0.01 | 0.01036 | -0.005 | -0.936
-0.5 | 0.05 | 0.00992 | -0.006 | 5.021
0 | 0.11 | 0.01131 | -0.006 | 9.691
0.5 | 0.169 | 0.01083 | -0.006 | 15.65
1 | 0.229 | 0.01211 | -0.006 | 18.922
1.5 | 0.289 | 0.01054 | -0.006 | 27.389
2 | 0.348 | 0.01029 | -0.007 | 33.818
2.5 | 0.407 | 0.00983 | -0.007 | 41.437
3 | 0.466 | 0.00885 | -0.007 | 52.671
3.5 | 0.525 | 0.00831 | -0.007 | 63.201
4 | 0.584 | 0.0076 | -0.007 | 76.852
4.5 | 0.642 | 0.00705 | -0.007 | 91.017
5 | 0.7 | 0.00669 | -0.008 | 104.59
5.5 | 0.754 | 0.00678 | -0.008 | 111.303
6 | 0.806 | 0.00647 | -0.008 | 124.632
6.5 | 0.855 | 0.00664 | -0.008 | 128.761
7 | 0.898 | 0.00709 | -0.008 | 126.727
7.5 | 0.934 | 0.00719 | -0.009 | 129.795
8 | 0.961 | 0.00729 | -0.009 | 131.793
8.5 | 0.979 | 0.00742 | -0.009 | 131.968
9 | 0.985 | 0.00759 | -0.009 | 129.843
9.5 | 0.979 | 0.00784 | -0.009 | 124.904
10 | 0.954 | 0.01148 | -0.01 | 83.044
10.5 | 0.9 | 0.01336 | -0.01 | 67.312
11 | 0.806 | 0.02089 | -0.009 | 38.557
11.5 | 0.702 | 0.03641 | -0.009 | 19.27
12 | 0.608 | 0.05053 | -0.008 | 12.039
12.5 | 0.516 | 0.06414 | -0.008 | 8.045
13 | 0.426 | 0.07236 | -0.008 | 5.89
13.5 | 0.331 | 0.08031 | -0.007 | 4.126
14 | 0.224 | 0.08725 | -0.007 | 2.563

## 134. Re 16M Mach 0.25 (2)
BIGFOIL.COM POLAR EXPORT
NACA22007
NACA22007 |  |  |  | Cl Max: | 1.6212 | at alpha= | 14.5 | deg
XFOIL ncrit=9 |  |  |  | L/D Max: | 149.112 | at alpha= | 6 | deg
Re: | 16000000 |  |  | Cd Min: | 0.183 | at alpha= | 19.5 | deg
Mach: | 0.25 |  |  | Cl=0 at alpha= | -0.93968 | deg
|  |  |  | @ Cl=0.1, Cd= | 0.0056873
|  |  |  | @ Cl=0.4, Cd= | 0.0047378
|  |  |  | @ Cl=0.6, Cd= | 0.0045553
alpha (deg) | Cl | Cd | Cm | Cl/Cd
-7.5 | -0.6651 | 0.03462 | -0.023 | -19.2114
-7 | -0.6717 | 0.00908 | -0.0203 | -73.9758
-6.5 | -0.6195 | 0.00829 | -0.0179 | -74.7286
-6 | -0.5659 | 0.00756 | -0.0161 | -74.8545
-5.5 | -0.5107 | 0.00719 | -0.0146 | -71.0292
-5 | -0.4587 | 0.00662 | -0.0126 | -69.29
-3.5 | -0.2927 | 0.0057 | -0.0092 | -51.3509
-3 | -0.2353 | 0.00565 | -0.0086 | -41.646
-2 | -0.121 | 0.00562 | -0.0076 | -21.5302
-1.5 | -0.0641 | 0.0056 | -0.0071 | -11.4464
-1 | -0.0069 | 0.00565 | -0.0068 | -1.2212
-0.5 | 0.0503 | 0.00567 | -0.0064 | 8.8713
0 | 0.1076 | 0.00569 | -0.0061 | 18.9104
0.5 | 0.1651 | 0.0057 | -0.0059 | 28.9649
1 | 0.2228 | 0.0057 | -0.0057 | 39.0877
1.5 | 0.2784 | 0.0054 | -0.0052 | 51.5556
2 | 0.3327 | 0.005 | -0.0045 | 66.54
2.5 | 0.3881 | 0.00479 | -0.004 | 81.023
3 | 0.4428 | 0.00455 | -0.0032 | 97.3187
3.5 | 0.4982 | 0.00449 | -0.0025 | 110.9577
4 | 0.5546 | 0.00449 | -0.002 | 123.5189
4.5 | 0.6102 | 0.00457 | -0.0012 | 133.523
5 | 0.6649 | 0.0047 | -0.0002 | 141.4681
5.5 | 0.722 | 0.00493 | 0.0003 | 146.4503
6 | 0.7888 | 0.00529 | -0.0014 | 149.1115
6.5 | 0.8494 | 0.00583 | -0.0017 | 145.6947
7 | 0.9119 | 0.00642 | -0.0024 | 142.0405
7.5 | 0.9747 | 0.00691 | -0.003 | 141.0564
8 | 1.038 | 0.00739 | -0.0036 | 140.4601
8.5 | 1.1019 | 0.00788 | -0.0042 | 139.835
9 | 1.154 | 0.00845 | -0.0023 | 136.568
9.5 | 1.2062 | 0.00896 | -0.0002 | 134.6205
10 | 1.2589 | 0.00958 | 0.0017 | 131.4092
10.5 | 1.3109 | 0.01036 | 0.0038 | 126.5347
11 | 1.3619 | 0.01131 | 0.0061 | 120.4156
11.5 | 1.4136 | 0.01215 | 0.0083 | 116.3457
12 | 1.4629 | 0.01323 | 0.0109 | 110.5745
12.5 | 1.512 | 0.01428 | 0.0136 | 105.8824
13 | 1.556 | 0.0158 | 0.0169 | 98.481
13.5 | 1.5935 | 0.01784 | 0.0208 | 89.3217
14 | 1.6163 | 0.0209 | 0.026 | 77.3349
14.5 | 1.6212 | 0.02493 | 0.032 | 65.0301
15 | 1.5974 | 0.03029 | 0.0372 | 52.7369
15.5 | 1.5647 | 0.03959 | 0.0332 | 39.5226
16 | 1.5151 | 0.05732 | 0.0181 | 26.4323
16.5 | 1.4459 | 0.07675 | 0.0067 | 18.8391
17 | 1.348 | 0.09849 | -0.0058 | 13.6867
17.5 | 1.2423 | 0.12278 | -0.0203 | 10.1181
18 | 1.1912 | 0.13949 | -0.0296 | 8.5397
18.5 | 1.1448 | 0.15573 | -0.0384 | 7.3512
19 | 1.1161 | 0.16851 | -0.0446 | 6.6233
19.5 | 1.0847 | 0.183 | -0.0523 | 5.9273

## 135. Re 16M Mach 0.50 (1)
BIGFOIL.COM POLAR EXPORT
NACA22007
NACA22007 |  |  |  | Cl Max: | 1.153 | at alpha= | 20 | deg
JavaFoil+Calcfoil stall+Eppler ext transition |  |  |  | L/D Max: | 113.101 | at alpha= | 6 | deg
Re: | 16000000 |  |  | Cd Min: | 0.00753 | at alpha= | 5 | deg
Mach: | 0.5 |  |  | Cl=0 at alpha= | -0.91791 | deg
|  |  |  | @ Cl=0.1, Cd= | 0.0091367
|  |  |  | @ Cl=0.4, Cd= | 0.01088
|  |  |  | @ Cl=0.6, Cd= | 0.0089016
alpha (deg) | Cl | Cd | Cm | Cl/Cd
-20 | -0.969 | 0.1529 | -0.001 | -6.336
-19.5 | -0.947 | 0.13997 | -0.001 | -6.768
-19 | -0.985 | 0.07581 | -0.002 | -12.988
-18.5 | -1.013 | 0.03882 | -0.002 | -26.1
-18 | -0.874 | 0.1206 | -0.001 | -7.248
-17.5 | -0.913 | 0.06233 | -0.002 | -14.642
-17 | -0.965 | 0.02168 | -0.002 | -44.526
-16.5 | -0.827 | 0.08187 | -0.002 | -10.095
-16 | -0.803 | 0.07641 | -0.002 | -10.507
-15.5 | -0.902 | 0.01439 | -0.002 | -62.688
-15 | -0.883 | 0.01233 | -0.003 | -71.639
-14.5 | -0.702 | 0.08582 | -0.002 | -8.179
-14 | -0.678 | 0.08029 | -0.002 | -8.449
-13.5 | -0.795 | 0.01127 | -0.003 | -70.528
-13 | -0.767 | 0.00915 | -0.003 | -83.815
-12.5 | -0.6 | 0.07184 | -0.002 | -8.353
-12 | -0.576 | 0.06693 | -0.002 | -8.604
-11.5 | -0.675 | 0.00932 | -0.003 | -72.453
-11 | -0.523 | 0.06254 | -0.002 | -8.367
-10.5 | -0.498 | 0.05841 | -0.002 | -8.535
-10 | -0.582 | 0.00849 | -0.004 | -68.588
-9.5 | -0.446 | 0.05471 | -0.002 | -8.15
-9 | -0.421 | 0.05102 | -0.002 | -8.249
-8.5 | -0.396 | 0.04753 | -0.002 | -8.331
-8 | -0.368 | 0.04779 | -0.002 | -7.71
-7.5 | -0.343 | 0.04461 | -0.002 | -7.693
-7 | -0.318 | 0.04167 | -0.002 | -7.629
-6.5 | -0.291 | 0.04074 | -0.002 | -7.153
-6 | -0.266 | 0.0387 | -0.002 | -6.861
-5.5 | -0.24 | 0.03631 | -0.002 | -6.609
-5 | -0.214 | 0.0355 | -0.002 | -6.016
-4.5 | -0.188 | 0.03372 | -0.002 | -5.569
-4 | -0.162 | 0.03281 | -0.002 | -4.923
-3.5 | -0.202 | 0.03207 | -0.002 | -6.313
-3 | -0.196 | 0.03068 | -0.003 | -6.379
-2.5 | -0.196 | 0.00916 | -0.006 | -21.418
-2 | -0.138 | 0.00898 | -0.006 | -15.425
-1.5 | -0.076 | 0.00897 | -0.006 | -8.454
-1 | -0.011 | 0.00878 | -0.006 | -1.228
-0.5 | 0.056 | 0.00865 | -0.006 | 6.423
0 | 0.122 | 0.00938 | -0.007 | 13.059
0.5 | 0.189 | 0.01005 | -0.007 | 18.834
1 | 0.256 | 0.01116 | -0.007 | 22.93
1.5 | 0.322 | 0.00961 | -0.007 | 33.53
2 | 0.389 | 0.01092 | -0.007 | 35.566
2.5 | 0.455 | 0.01068 | -0.007 | 42.565
3 | 0.52 | 0.01002 | -0.008 | 51.934
3.5 | 0.586 | 0.00907 | -0.008 | 64.544
4 | 0.65 | 0.0083 | -0.008 | 78.378
4.5 | 0.714 | 0.00767 | -0.008 | 93.158
5 | 0.777 | 0.00753 | -0.009 | 103.143
5.5 | 0.833 | 0.00756 | -0.009 | 110.237
6 | 0.881 | 0.00779 | -0.009 | 113.101
6.5 | 0.914 | 0.00829 | -0.009 | 110.299
7 | 0.915 | 0.00871 | -0.009 | 105.081
7.5 | 0.772 | 0.01127 | -0.01 | 68.515
8 | 0.571 | 0.0142 | -0.009 | 40.183
8.5 | 0.594 | 0.01605 | -0.01 | 37.035
9 | 0.597 | 0.02523 | -0.009 | 23.648
9.5 | 0.608 | 0.0345 | -0.009 | 17.623
10 | 0.629 | 0.04027 | -0.009 | 15.622
10.5 | 0.635 | 0.05796 | -0.008 | 10.949
11 | 0.655 | 0.0675 | -0.007 | 9.706
11.5 | 0.685 | 0.06844 | -0.008 | 10.008
12 | 0.716 | 0.06825 | -0.008 | 10.494
12.5 | 0.744 | 0.07157 | -0.008 | 10.397
13 | 0.767 | 0.08037 | -0.008 | 9.542
13.5 | 0.788 | 0.09589 | -0.008 | 8.215
14 | 0.817 | 0.09883 | -0.008 | 8.265
14.5 | 0.841 | 0.11459 | -0.008 | 7.336
15 | 0.87 | 0.11626 | -0.008 | 7.487
15.5 | 0.896 | 0.13266 | -0.008 | 6.756
16 | 0.927 | 0.12811 | -0.009 | 7.234
16.5 | 0.952 | 0.14647 | -0.009 | 6.503
17 | 0.984 | 0.13796 | -0.009 | 7.13
17.5 | 1.01 | 0.15587 | -0.009 | 6.48
18 | 1.037 | 0.17038 | -0.009 | 6.088
18.5 | 1.068 | 0.16009 | -0.01 | 6.67
19 | 1.095 | 0.17709 | -0.01 | 6.181
19.5 | 1.122 | 0.1916 | -0.01 | 5.857
20 | 1.153 | 0.17661 | -0.01 | 6.529

## 136. Re 16M Mach 0.50 (2)
BIGFOIL.COM POLAR EXPORT
NACA22007
NACA22007 |  |  |  | Cl Max: | 1.0757 | at alpha= | 7 | deg
XFOIL ncrit=9 |  |  |  | L/D Max: | 158.887 | at alpha= | 5.5 | deg
Re: | 16000000 |  |  | Cd Min: | 0.28174 | at alpha= | -20 | deg
Mach: | 0.5 |  |  | Cl=0 at alpha= | -0.93578 | deg
|  |  |  | @ Cl=0.1, Cd= | 0.00576
|  |  |  | @ Cl=0.4, Cd= | 0.0050216
|  |  |  | @ Cl=0.6, Cd= | 0.0046439
alpha (deg) | Cl | Cd | Cm | Cl/Cd
-20 | -0.9179 | 0.28174 | 0.0964 | -3.258
-19.5 | -0.8974 | 0.27369 | 0.0916 | -3.2789
-19 | -0.8767 | 0.26531 | 0.087 | -3.3044
-18.5 | -0.8561 | 0.25626 | 0.0824 | -3.3407
-18 | -0.8358 | 0.24767 | 0.0779 | -3.3747
-17.5 | -0.8155 | 0.23917 | 0.0738 | -3.4097
-17 | -0.7952 | 0.2323 | 0.0697 | -3.4232
-16.5 | -0.7751 | 0.22471 | 0.0657 | -3.4493
-16 | -0.7546 | 0.21699 | 0.062 | -3.4776
-15.5 | -0.7353 | 0.20917 | 0.0583 | -3.5153
-15 | -0.7166 | 0.2009 | 0.0545 | -3.5669
-14.5 | -0.6981 | 0.19283 | 0.0508 | -3.6203
-14 | -0.6798 | 0.18505 | 0.0474 | -3.6736
-13.5 | -0.6632 | 0.17699 | 0.044 | -3.7471
-13 | -0.6494 | 0.16816 | 0.0403 | -3.8618
-12.5 | -0.6339 | 0.16016 | 0.0371 | -3.9579
-12 | -0.6237 | 0.15032 | 0.0336 | -4.1491
-11.5 | -0.6112 | 0.14199 | 0.0304 | -4.3045
-11 | -0.5989 | 0.13394 | 0.0273 | -4.4714
-10 | -0.5761 | 0.11801 | 0.0211 | -4.8818
-9.5 | -0.5554 | 0.11266 | 0.0189 | -4.9299
-9 | -0.5441 | 0.10491 | 0.0156 | -5.1864
-7.5 | -0.4448 | 0.07303 | -0.0233 | -6.0906
-7 | -0.4536 | 0.06522 | -0.0275 | -6.9549
-6.5 | -0.4691 | 0.05809 | -0.0307 | -8.0754
-6 | -0.4639 | 0.05059 | -0.0328 | -9.1698
-5 | -0.4363 | 0.03209 | -0.0309 | -13.5961
-4.5 | -0.4002 | 0.02544 | -0.0275 | -15.7311
-4 | -0.3539 | 0.02048 | -0.024 | -17.2803
-3.5 | -0.3018 | 0.01651 | -0.0205 | -18.2798
-3 | -0.2678 | 0.00656 | -0.0138 | -40.8232
-2.5 | -0.2052 | 0.00593 | -0.0113 | -34.6037
-2 | -0.1388 | 0.00583 | -0.0099 | -23.8079
-1.5 | -0.0736 | 0.00573 | -0.0087 | -12.8447
-1 | -0.0084 | 0.00576 | -0.0078 | -1.4583
-0.5 | 0.057 | 0.00576 | -0.0071 | 9.8958
0 | 0.1225 | 0.00576 | -0.0065 | 21.2674
0.5 | 0.1879 | 0.00577 | -0.006 | 32.565
1 | 0.2535 | 0.00577 | -0.0056 | 43.9341
1.5 | 0.3189 | 0.00578 | -0.0051 | 55.173
2 | 0.3785 | 0.0051 | -0.0037 | 74.2157
2.5 | 0.4416 | 0.00487 | -0.0027 | 90.6776
3 | 0.5041 | 0.00469 | -0.0014 | 107.484
3.5 | 0.5682 | 0.0046 | 0 | 123.5217
4 | 0.6334 | 0.00469 | 0.0014 | 135.0533
4.5 | 0.6988 | 0.00474 | 0.0032 | 147.4262
5 | 0.7644 | 0.00493 | 0.0053 | 155.0507
5.5 | 0.8421 | 0.0053 | 0.0053 | 158.8868
6 | 0.9196 | 0.00599 | 0.0056 | 153.5225
6.5 | 0.9953 | 0.0068 | 0.0069 | 146.3676
7 | 1.0757 | 0.00743 | 0.0083 | 144.7779

## 137. Re 18M Mach 0.00 (1)
BIGFOIL.COM POLAR EXPORT
NACA22007
NACA22007 |  |  |  | Cl Max: | 1.026 | at alpha= | 10 | deg
JavaFoil+Calcfoil stall+Eppler ext transition |  |  |  | L/D Max: | 142.923 | at alpha= | 8.5 | deg
Re: | 18000000 |  |  | Cd Min: | 0.00628 | at alpha= | 5.5 | deg
Mach: | 0 |  |  | Cl=0 at alpha= | -0.92105 | deg
|  |  |  | @ Cl=0.1, Cd= | 0.010796
|  |  |  | @ Cl=0.4, Cd= | 0.0095305
|  |  |  | @ Cl=0.6, Cd= | 0.0070843
alpha (deg) | Cl | Cd | Cm | Cl/Cd
-13 | -0.3 | 0.08209 | -0.001 | -3.657
-12.5 | -0.317 | 0.07791 | -0.001 | -4.065
-12 | -0.333 | 0.0739 | -0.001 | -4.508
-11.5 | -0.35 | 0.07006 | -0.001 | -4.99
-11 | -0.366 | 0.06656 | -0.001 | -5.493
-10.5 | -0.381 | 0.06279 | -0.001 | -6.064
-10 | -0.392 | 0.05947 | -0.001 | -6.594
-9.5 | -0.402 | 0.05632 | -0.002 | -7.132
-9 | -0.409 | 0.05325 | -0.002 | -7.678
-8.5 | -0.413 | 0.0503 | -0.002 | -8.214
-8 | -0.414 | 0.04747 | -0.002 | -8.722
-7.5 | -0.411 | 0.04512 | -0.002 | -9.108
-7 | -0.404 | 0.04261 | -0.002 | -9.475
-6.5 | -0.392 | 0.04044 | -0.002 | -9.691
-6 | -0.376 | 0.03803 | -0.002 | -9.877
-5.5 | -0.355 | 0.03626 | -0.002 | -9.78
-5 | -0.407 | 0.00833 | -0.004 | -48.814
-4.5 | -0.369 | 0.00818 | -0.004 | -45.145
-4 | -0.327 | 0.00893 | -0.004 | -36.58
-3.5 | -0.28 | 0.0087 | -0.005 | -32.227
-3 | -0.23 | 0.00847 | -0.005 | -27.184
-2.5 | -0.178 | 0.00831 | -0.005 | -21.363
-2 | -0.123 | 0.00808 | -0.005 | -15.173
-1.5 | -0.066 | 0.01048 | -0.005 | -6.34
-1 | -0.009 | 0.00997 | -0.005 | -0.942
-0.5 | 0.048 | 0.00955 | -0.005 | 5.055
0 | 0.106 | 0.01094 | -0.006 | 9.71
0.5 | 0.164 | 0.0122 | -0.006 | 13.45
1 | 0.222 | 0.01168 | -0.006 | 18.994
1.5 | 0.28 | 0.01025 | -0.006 | 27.265
2 | 0.337 | 0.01001 | -0.006 | 33.66
2.5 | 0.395 | 0.00962 | -0.006 | 41.008
3 | 0.452 | 0.0086 | -0.007 | 52.511
3.5 | 0.509 | 0.00808 | -0.007 | 62.993
4 | 0.566 | 0.0074 | -0.007 | 76.457
4.5 | 0.622 | 0.00688 | -0.007 | 90.406
5 | 0.678 | 0.00653 | -0.007 | 103.882
5.5 | 0.732 | 0.00628 | -0.008 | 116.594
6 | 0.784 | 0.00628 | -0.008 | 124.709
6.5 | 0.833 | 0.00638 | -0.008 | 130.545
7 | 0.878 | 0.00669 | -0.008 | 131.294
7.5 | 0.918 | 0.00675 | -0.008 | 135.95
8 | 0.952 | 0.00681 | -0.009 | 139.868
8.5 | 0.981 | 0.00686 | -0.009 | 142.923
9 | 1.003 | 0.00704 | -0.009 | 142.505
9.5 | 1.018 | 0.00714 | -0.009 | 142.553
10 | 1.026 | 0.00739 | -0.009 | 138.833
10.5 | 1.024 | 0.0077 | -0.01 | 132.943
11 | 1.004 | 0.01146 | -0.01 | 87.611
11.5 | 0.97 | 0.01309 | -0.01 | 74.09
12 | 0.915 | 0.01771 | -0.01 | 51.692
12.5 | 0.853 | 0.02713 | -0.009 | 31.441
13 | 0.792 | 0.04039 | -0.009 | 19.61
13.5 | 0.741 | 0.052 | -0.009 | 14.249
14 | 0.695 | 0.06234 | -0.008 | 11.143
14.5 | 0.652 | 0.07151 | -0.008 | 9.113
15 | 0.611 | 0.08047 | -0.008 | 7.588

## 138. Re 18M Mach 0.00 (2)
BIGFOIL.COM POLAR EXPORT
NACA22007
NACA22007 |  |  |  | Cl Max: | 1.8288 | at alpha= | 18.5 | deg
XFOIL ncrit=9 |  |  |  | L/D Max: | 146.884 | at alpha= | 6.5 | deg
Re: | 18000000 |  |  | Cd Min: | 0.05601 | at alpha= | 20 | deg
Mach: | 0 |  |  | Cl=0 at alpha= | -0.9375 | deg
|  |  |  | @ Cl=0.1, Cd= | 0.0055887
|  |  |  | @ Cl=0.4, Cd= | 0.0046666
|  |  |  | @ Cl=0.6, Cd= | 0.0045517
alpha (deg) | Cl | Cd | Cm | Cl/Cd
-14 | -1.3568 | 0.01907 | -0.0218 | -71.1484
-13.5 | -1.3196 | 0.01698 | -0.0196 | -77.715
-13 | -1.2794 | 0.01521 | -0.0176 | -84.1157
-12.5 | -1.2368 | 0.01373 | -0.0157 | -90.0801
-12 | -1.1916 | 0.01263 | -0.0142 | -94.3468
-11.5 | -1.1489 | 0.01105 | -0.0121 | -103.9729
-11 | -1.1036 | 0.0101 | -0.0103 | -109.2673
-10.5 | -1.0556 | 0.00943 | -0.0089 | -111.9406
-10 | -0.9974 | 0.00888 | -0.0097 | -112.3198
-9.5 | -0.9393 | 0.0083 | -0.0104 | -113.1687
-9 | -0.8806 | 0.00785 | -0.0112 | -112.1783
-8.5 | -0.8218 | 0.00741 | -0.0121 | -110.9042
-8 | -0.7591 | 0.00702 | -0.0137 | -108.1339
-7.5 | -0.7017 | 0.00671 | -0.0141 | -104.5753
-7 | -0.6513 | 0.00647 | -0.0128 | -100.6646
-6.5 | -0.5997 | 0.00627 | -0.0119 | -95.6459
-6 | -0.5474 | 0.00607 | -0.011 | -90.1812
-5.5 | -0.4947 | 0.00594 | -0.0103 | -83.2828
-5 | -0.4431 | 0.00591 | -0.0094 | -74.9746
-4.5 | -0.39 | 0.00586 | -0.0088 | -66.5529
-4 | -0.3362 | 0.00566 | -0.0082 | -59.3993
-3.5 | -0.2814 | 0.00557 | -0.0079 | -50.5206
-3 | -0.2266 | 0.00556 | -0.0076 | -40.7554
-2.5 | -0.1717 | 0.00555 | -0.0073 | -30.9369
-2 | -0.1169 | 0.0055 | -0.007 | -21.2545
-1 | -0.0069 | 0.00556 | -0.0064 | -1.241
-0.5 | 0.0483 | 0.00557 | -0.0062 | 8.6715
0 | 0.1037 | 0.00559 | -0.006 | 18.551
0.5 | 0.1592 | 0.00559 | -0.0059 | 28.4794
1 | 0.2148 | 0.00559 | -0.0057 | 38.4258
2 | 0.3216 | 0.00497 | -0.0048 | 64.7082
2.5 | 0.375 | 0.00477 | -0.0044 | 78.6164
3 | 0.4282 | 0.00455 | -0.0039 | 94.1099
3.5 | 0.4814 | 0.00447 | -0.0033 | 107.6957
4 | 0.5359 | 0.00446 | -0.003 | 120.157
4.5 | 0.5896 | 0.00453 | -0.0026 | 130.1545
5 | 0.6423 | 0.00464 | -0.002 | 138.4267
5.5 | 0.6939 | 0.00479 | -0.0011 | 144.8643
6.5 | 0.8108 | 0.00552 | -0.0027 | 146.8841
7 | 0.8691 | 0.00602 | -0.0036 | 144.3688
7.5 | 0.9278 | 0.00643 | -0.0045 | 144.2924
8 | 0.9864 | 0.00684 | -0.0055 | 144.2105
8.5 | 1.0451 | 0.00729 | -0.0065 | 143.3608
9 | 1.1035 | 0.0077 | -0.0075 | 143.3117
9.5 | 1.1512 | 0.00818 | -0.0061 | 140.7335
10.5 | 1.2484 | 0.00907 | -0.0039 | 137.6406
11 | 1.2967 | 0.00963 | -0.0029 | 134.6521
11.5 | 1.3438 | 0.01034 | -0.0016 | 129.9613
12.5 | 1.4381 | 0.01157 | 0.0006 | 124.2956
13 | 1.484 | 0.01223 | 0.0018 | 121.341
13.5 | 1.5289 | 0.01295 | 0.0031 | 118.0618
14 | 1.5729 | 0.01373 | 0.0045 | 114.5594
14.5 | 1.616 | 0.01455 | 0.0059 | 111.0653
15 | 1.6577 | 0.01545 | 0.0075 | 107.2945
15.5 | 1.6973 | 0.01646 | 0.0092 | 103.1166
16 | 1.7343 | 0.0176 | 0.0113 | 98.5398
16.5 | 1.7641 | 0.01917 | 0.0141 | 92.024
17 | 1.7943 | 0.02046 | 0.0169 | 87.6979
18 | 1.8234 | 0.02469 | 0.025 | 73.8518
18.5 | 1.8288 | 0.02763 | 0.0278 | 66.1889
19 | 1.8233 | 0.03223 | 0.0287 | 56.5715
19.5 | 1.803 | 0.04011 | 0.0257 | 44.9514
20 | 1.7451 | 0.05601 | 0.0155 | 31.1569

## 139. Re 18M Mach 0.10 (1)
BIGFOIL.COM POLAR EXPORT
NACA22007
NACA22007 |  |  |  | Cl Max: | 1.02 | at alpha= | 10 | deg
JavaFoil+Calcfoil stall+Eppler ext transition |  |  |  | L/D Max: | 141.007 | at alpha= | 9 | deg
Re: | 18000000 |  |  | Cd Min: | 0.0063 | at alpha= | 5.5 | deg
Mach: | 0.1 |  |  | Cl=0 at alpha= | -0.92105 | deg
|  |  |  | @ Cl=0.1, Cd= | 0.01082
|  |  |  | @ Cl=0.4, Cd= | 0.009589
|  |  |  | @ Cl=0.6, Cd= | 0.08373
alpha (deg) | Cl | Cd | Cm | Cl/Cd
-10 | -0.369 | 0.0597 | -0.001 | -6.188
-9.5 | -0.382 | 0.05653 | -0.002 | -6.755
-9 | -0.392 | 0.05332 | -0.002 | -7.352
-8.5 | -0.399 | 0.05048 | -0.002 | -7.908
-8 | -0.403 | 0.0476 | -0.002 | -8.464
-7.5 | -0.402 | 0.04522 | -0.002 | -8.898
-7 | -0.397 | 0.04269 | -0.002 | -9.309
-6.5 | -0.387 | 0.04059 | -0.002 | -9.547
-6 | -0.373 | 0.03818 | -0.002 | -9.765
-5.5 | -0.353 | 0.03624 | -0.002 | -9.747
-5 | -0.406 | 0.00833 | -0.004 | -48.767
-4.5 | -0.369 | 0.00819 | -0.004 | -45.078
-4 | -0.327 | 0.00897 | -0.004 | -36.481
-3.5 | -0.281 | 0.00873 | -0.005 | -32.186
-3 | -0.231 | 0.0085 | -0.005 | -27.209
-2.5 | -0.178 | 0.00833 | -0.005 | -21.396
-2 | -0.123 | 0.00811 | -0.005 | -15.196
-1.5 | -0.067 | 0.01054 | -0.005 | -6.338
-1 | -0.009 | 0.00999 | -0.005 | -0.945
-0.5 | 0.048 | 0.00956 | -0.006 | 5.073
0 | 0.107 | 0.01099 | -0.006 | 9.715
0.5 | 0.165 | 0.01221 | -0.006 | 13.506
1 | 0.223 | 0.01172 | -0.006 | 19.027
1.5 | 0.281 | 0.01029 | -0.006 | 27.312
2 | 0.339 | 0.01005 | -0.006 | 33.724
2.5 | 0.396 | 0.00966 | -0.007 | 41.065
3 | 0.454 | 0.00863 | -0.007 | 52.594
3.5 | 0.511 | 0.00811 | -0.007 | 63.083
4 | 0.569 | 0.00742 | -0.007 | 76.586
4.5 | 0.625 | 0.00691 | -0.007 | 90.567
5 | 0.682 | 0.00655 | -0.007 | 104.059
5.5 | 0.736 | 0.0063 | -0.008 | 116.71
6 | 0.787 | 0.00631 | -0.008 | 124.775
6.5 | 0.836 | 0.00642 | -0.008 | 130.255
7 | 0.881 | 0.00672 | -0.008 | 131.109
7.5 | 0.92 | 0.00679 | -0.008 | 135.483
8 | 0.954 | 0.00685 | -0.009 | 139.248
8.5 | 0.982 | 0.00701 | -0.009 | 139.981
9 | 1.002 | 0.0071 | -0.009 | 141.007
9.5 | 1.015 | 0.00721 | -0.009 | 140.642
10 | 1.02 | 0.00748 | -0.009 | 136.316
10.5 | 1.011 | 0.0105 | -0.01 | 96.31
11 | 0.986 | 0.01181 | -0.01 | 83.509
11.5 | 0.94 | 0.01435 | -0.01 | 65.551
12 | 0.878 | 0.0208 | -0.009 | 42.218
12.5 | 0.808 | 0.03343 | -0.009 | 24.182
13 | 0.75 | 0.04576 | -0.009 | 16.382
13.5 | 0.696 | 0.05727 | -0.008 | 12.161
14 | 0.648 | 0.06736 | -0.008 | 9.614
14.5 | 0.601 | 0.07753 | -0.008 | 7.75
15 | 0.559 | 0.08373 | -0.008 | 6.677

## 140. Re 18M Mach 0.10 (2)
BIGFOIL.COM POLAR EXPORT
NACA22007
NACA22007 |  |  |  | Cl Max: | 1.8017 | at alpha= | 18 | deg
XFOIL ncrit=9 |  |  |  | L/D Max: | 147.347 | at alpha= | 6.5 | deg
Re: | 18000000 |  |  | Cd Min: | 0.13295 | at alpha= | 20 | deg
Mach: | 0.1 |  |  | Cl=0 at alpha= | -0.93459 | deg
|  |  |  | @ Cl=0.1, Cd= | 0.0054097
|  |  |  | @ Cl=0.4, Cd= | 0.0046761
|  |  |  | @ Cl=0.6, Cd= | 0.0045543
alpha (deg) | Cl | Cd | Cm | Cl/Cd
-11.5 | -1.1162 | 0.00389 | -0.0186 | -286.9409
-11 | -1.0732 | 0.00299 | -0.0166 | -358.9298
-10.5 | -1.0328 | 0.00213 | -0.0141 | -484.8826
-10 | -0.9866 | 0.00178 | -0.0123 | -554.2697
-9.5 | -0.9301 | 0.00157 | -0.0127 | -592.4204
-9 | -0.8725 | 0.00141 | -0.0131 | -618.7943
-8.5 | -0.8128 | 0.00129 | -0.0141 | -630.0775
-8 | -0.7537 | 0.00122 | -0.0147 | -617.7869
-7.5 | -0.7038 | 0.00116 | -0.0134 | -606.7241
-7 | -0.6526 | 0.0011 | -0.0123 | -593.2727
-6.5 | -0.6004 | 0.00105 | -0.0114 | -571.8095
-6 | -0.5476 | 0.00102 | -0.0107 | -536.8627
-5.5 | -0.4946 | 0.00098 | -0.01 | -504.6939
-5 | -0.4425 | 0.00098 | -0.0092 | -451.5306
-4.5 | -0.3894 | 0.00097 | -0.0086 | -401.4433
-4 | -0.3354 | 0.00095 | -0.0082 | -353.0526
-3.5 | -0.2812 | 0.00091 | -0.0077 | -309.011
-3 | -0.2265 | 0.00091 | -0.0074 | -248.9011
-2.5 | -0.1717 | 0.00091 | -0.0071 | -188.6813
-2 | -0.1168 | 0.00091 | -0.0069 | -128.3516
-1.5 | -0.0622 | 0.00091 | -0.0065 | -68.3516
-1 | -0.0073 | 0.00091 | -0.0063 | -8.022
0 | 0.1043 | 0.00559 | -0.006 | 18.6583
0.5 | 0.1601 | 0.00559 | -0.0059 | 28.6404
1 | 0.216 | 0.0056 | -0.0057 | 38.5714
2 | 0.3234 | 0.00498 | -0.0048 | 64.9398
2.5 | 0.3772 | 0.00477 | -0.0043 | 79.0776
3 | 0.4306 | 0.00455 | -0.0038 | 94.6374
3.5 | 0.4842 | 0.00447 | -0.0033 | 108.3221
4 | 0.539 | 0.00447 | -0.0029 | 120.5817
4.5 | 0.5931 | 0.00454 | -0.0025 | 130.6388
5 | 0.6462 | 0.00465 | -0.0018 | 138.9677
5.5 | 0.6982 | 0.0048 | -0.0009 | 145.4583
6.5 | 0.8163 | 0.00554 | -0.0025 | 147.3466
7 | 0.8752 | 0.00606 | -0.0033 | 144.4224
7.5 | 0.9344 | 0.00648 | -0.0042 | 144.1975
8 | 0.9936 | 0.00689 | -0.0051 | 144.209
8.5 | 1.053 | 0.00735 | -0.0061 | 143.2653
9 | 1.1114 | 0.00779 | -0.0068 | 142.6701
9.5 | 1.1597 | 0.00828 | -0.0053 | 140.0604
10 | 1.2087 | 0.00872 | -0.004 | 138.6124
10.5 | 1.2583 | 0.0092 | -0.0029 | 136.7717
11 | 1.3067 | 0.00986 | -0.0016 | 132.5254
11.5 | 1.3549 | 0.01053 | -0.0003 | 128.6705
12 | 1.4028 | 0.01119 | 0.0009 | 125.3619
12.5 | 1.4503 | 0.01184 | 0.0022 | 122.4916
13 | 1.4967 | 0.01255 | 0.0036 | 119.259
13.5 | 1.542 | 0.01334 | 0.0052 | 115.5922
14 | 1.5862 | 0.0142 | 0.0068 | 111.7042
14.5 | 1.6293 | 0.01513 | 0.0086 | 107.6867
15 | 1.6699 | 0.01621 | 0.0105 | 103.0167
15.5 | 1.7065 | 0.01755 | 0.013 | 97.2365
16 | 1.7395 | 0.01903 | 0.0158 | 91.4083
16.5 | 1.7632 | 0.021 | 0.0196 | 83.9619
17 | 1.7824 | 0.02266 | 0.0241 | 78.6584
17.5 | 1.7991 | 0.02505 | 0.0272 | 71.8204
18 | 1.8017 | 0.02832 | 0.0301 | 63.6194
18.5 | 1.7925 | 0.03361 | 0.0305 | 53.3323
19 | 1.7629 | 0.04345 | 0.0255 | 40.5731
19.5 | 1.6451 | 0.07068 | 0.0072 | 23.2753
20 | 1.3229 | 0.13295 | -0.0276 | 9.9504

## 141. Re 18M Mach 0.25 (1)
BIGFOIL.COM POLAR EXPORT
NACA22007
NACA22007 |  |  |  | Cl Max: | 0.985 | at alpha= | 9 | deg
JavaFoil+Calcfoil stall+Eppler ext transition |  |  |  | L/D Max: | 133.157 | at alpha= | 8.5 | deg
Re: | 18000000 |  |  | Cd Min: | 0.00646 | at alpha= | 6 | deg
Mach: | 0.25 |  |  | Cl=0 at alpha= | -0.91667 | deg
|  |  |  | @ Cl=0.1, Cd= | 0.010933
|  |  |  | @ Cl=0.4, Cd= | 0.08639
|  |  |  | @ Cl=0.6, Cd= | 0.08639
alpha (deg) | Cl | Cd | Cm | Cl/Cd
-11.5 | -0.059 | 0.0717 | -0.001 | -0.818
-11 | -0.056 | 0.06782 | -0.001 | -0.824
-10.5 | -0.053 | 0.06389 | -0.001 | -0.832
-10 | -0.145 | 0.06032 | -0.002 | -2.399
-9.5 | -0.196 | 0.05723 | -0.002 | -3.424
-9 | -0.238 | 0.05413 | -0.002 | -4.403
-8.5 | -0.274 | 0.05119 | -0.002 | -5.359
-8 | -0.304 | 0.04832 | -0.002 | -6.297
-7.5 | -0.327 | 0.04562 | -0.002 | -7.172
-7 | -0.342 | 0.04316 | -0.002 | -7.935
-6.5 | -0.35 | 0.04086 | -0.002 | -8.554
-6 | -0.348 | 0.03894 | -0.002 | -8.94
-5.5 | -0.339 | 0.03685 | -0.002 | -9.188
-5 | -0.321 | 0.03503 | -0.002 | -9.177
-4.5 | -0.298 | 0.03272 | -0.002 | -9.102
-4 | -0.33 | 0.00819 | -0.005 | -40.251
-3.5 | -0.285 | 0.00888 | -0.005 | -32.121
-3 | -0.236 | 0.00866 | -0.005 | -27.23
-2.5 | -0.182 | 0.00847 | -0.005 | -21.515
-2 | -0.126 | 0.00821 | -0.005 | -15.368
-1.5 | -0.069 | 0.00971 | -0.005 | -7.059
-1 | -0.01 | 0.01019 | -0.005 | -0.951
-0.5 | 0.05 | 0.00975 | -0.006 | 5.11
0 | 0.11 | 0.01117 | -0.006 | 9.816
0.5 | 0.169 | 0.01065 | -0.006 | 15.903
1 | 0.229 | 0.01193 | -0.006 | 19.197
1.5 | 0.289 | 0.01046 | -0.006 | 27.578
2 | 0.348 | 0.01022 | -0.007 | 34.047
2.5 | 0.407 | 0.00976 | -0.007 | 41.722
3 | 0.466 | 0.0088 | -0.007 | 52.998
3.5 | 0.525 | 0.00827 | -0.007 | 63.552
4 | 0.584 | 0.00755 | -0.007 | 77.313
4.5 | 0.642 | 0.00702 | -0.007 | 91.451
5 | 0.7 | 0.00667 | -0.008 | 104.956
5.5 | 0.754 | 0.00656 | -0.008 | 115.056
6 | 0.806 | 0.00646 | -0.008 | 124.768
6.5 | 0.855 | 0.00669 | -0.008 | 127.813
7 | 0.898 | 0.00696 | -0.008 | 129.048
7.5 | 0.934 | 0.00715 | -0.009 | 130.661
8 | 0.961 | 0.00724 | -0.009 | 132.707
8.5 | 0.979 | 0.00735 | -0.009 | 133.157
9 | 0.985 | 0.00751 | -0.009 | 131.271
9.5 | 0.979 | 0.00774 | -0.009 | 126.465
10 | 0.955 | 0.01124 | -0.01 | 84.965
10.5 | 0.902 | 0.01297 | -0.01 | 69.566
11 | 0.811 | 0.01953 | -0.009 | 41.507
11.5 | 0.707 | 0.03349 | -0.009 | 21.126
12 | 0.61 | 0.0491 | -0.008 | 12.426
12.5 | 0.518 | 0.0624 | -0.008 | 8.293
13 | 0.427 | 0.0713 | -0.008 | 5.986
13.5 | 0.332 | 0.07935 | -0.008 | 4.18
14 | 0.224 | 0.08639 | -0.008 | 2.59

## 142. Re 18M Mach 0.25 (2)
BIGFOIL.COM POLAR EXPORT
NACA22007
NACA22007 |  |  |  | Cl Max: | 1.6405 | at alpha= | 14.5 | deg
XFOIL ncrit=9 |  |  |  | L/D Max: | 149.79 | at alpha= | 6 | deg
Re: | 18000000 |  |  | Cd Min: | 0.1779 | at alpha= | 19.5 | deg
Mach: | 0.25 |  |  | Cl=0 at alpha= | -0.93794 | deg
|  |  |  | @ Cl=0.1, Cd= | 0.0055987
|  |  |  | @ Cl=0.4, Cd= | 0.0047404
|  |  |  | @ Cl=0.6, Cd= | 0.0045443
alpha (deg) | Cl | Cd | Cm | Cl/Cd
-7.5 | -0.731 | 0.0092 | -0.0216 | -79.4565
-7 | -0.6794 | 0.00828 | -0.019 | -82.0531
-6.5 | -0.6249 | 0.0077 | -0.0171 | -81.1558
-6 | -0.5702 | 0.00714 | -0.0154 | -79.8599
-5.5 | -0.5145 | 0.00683 | -0.0139 | -75.3294
-5 | -0.4616 | 0.00642 | -0.0122 | -71.9003
-4.5 | -0.4063 | 0.0062 | -0.0109 | -65.5323
-3.5 | -0.2935 | 0.00563 | -0.009 | -52.1314
-3 | -0.2361 | 0.00559 | -0.0085 | -42.2361
-2.5 | -0.1787 | 0.00558 | -0.008 | -32.0251
-0.5 | 0.0501 | 0.00559 | -0.0064 | 8.9624
0 | 0.1076 | 0.0056 | -0.0061 | 19.2143
0.5 | 0.1652 | 0.0056 | -0.0059 | 29.5
1 | 0.2228 | 0.00561 | -0.0057 | 39.7148
1.5 | 0.2804 | 0.00559 | -0.0055 | 50.161
2 | 0.3335 | 0.005 | -0.0046 | 66.7
2.5 | 0.3891 | 0.00478 | -0.0041 | 81.4017
3 | 0.4442 | 0.00458 | -0.0035 | 96.9869
3.5 | 0.4997 | 0.00449 | -0.0028 | 111.2918
4 | 0.5565 | 0.00449 | -0.0024 | 123.9421
4.5 | 0.6126 | 0.00456 | -0.0017 | 134.3421
5 | 0.6679 | 0.00469 | -0.0009 | 142.4094
5.5 | 0.7222 | 0.00486 | 0.0003 | 148.6008
6 | 0.7834 | 0.00523 | -0.0001 | 149.7897
6.5 | 0.8465 | 0.00576 | -0.001 | 146.9618
7 | 0.9087 | 0.00631 | -0.0016 | 144.0095
7.5 | 0.9713 | 0.00676 | -0.0021 | 143.6834
8 | 1.0341 | 0.00724 | -0.0027 | 142.8315
8.5 | 1.0978 | 0.00771 | -0.0033 | 142.3865
9 | 1.1563 | 0.00827 | -0.0027 | 139.8186
9.5 | 1.2086 | 0.00877 | -0.0006 | 137.8107
10 | 1.2609 | 0.0094 | 0.0014 | 134.1383
10.5 | 1.313 | 0.01018 | 0.0035 | 128.9784
12 | 1.4675 | 0.01282 | 0.0103 | 114.4696
12.5 | 1.5172 | 0.01385 | 0.0129 | 109.5451
13 | 1.5626 | 0.01525 | 0.0161 | 102.4656
13.5 | 1.6025 | 0.01709 | 0.0199 | 93.7683
14 | 1.6294 | 0.0199 | 0.0248 | 81.8794
14.5 | 1.6405 | 0.02379 | 0.0302 | 68.9575
15 | 1.6204 | 0.0287 | 0.0367 | 56.4599
15.5 | 1.5882 | 0.03675 | 0.0354 | 43.2163
16 | 1.5434 | 0.05241 | 0.0222 | 29.4486
16.5 | 1.484 | 0.07122 | 0.0099 | 20.8368
17 | 1.3988 | 0.09117 | -0.0011 | 15.3428
17.5 | 1.2908 | 0.11504 | -0.0154 | 11.2204
18 | 1.227 | 0.13344 | -0.0261 | 9.1951
18.5 | 1.1638 | 0.15273 | -0.037 | 7.62
19 | 1.1299 | 0.16701 | -0.0446 | 6.7655
19.5 | 1.1082 | 0.1779 | -0.0493 | 6.2293

## 143. Re 18M Mach 0.50 (1)
BIGFOIL.COM POLAR EXPORT
NACA22007
NACA22007 |  |  |  | Cl Max: | 1.153 | at alpha= | 20 | deg
JavaFoil+Calcfoil stall+Eppler ext transition |  |  |  | L/D Max: | 112.713 | at alpha= | 6 | deg
Re: | 18000000 |  |  | Cd Min: | 0.00749 | at alpha= | 5 | deg
Mach: | 0.5 |  |  | Cl=0 at alpha= | -0.91791 | deg
|  |  |  | @ Cl=0.1, Cd= | 0.0089867
|  |  |  | @ Cl=0.4, Cd= | 0.01086
|  |  |  | @ Cl=0.6, Cd= | 0.0088437
alpha (deg) | Cl | Cd | Cm | Cl/Cd
-20 | -0.968 | 0.1586 | -0.001 | -6.104
-19.5 | -0.946 | 0.14426 | -0.001 | -6.558
-19 | -0.938 | 0.11759 | -0.001 | -7.98
-18.5 | -0.959 | 0.07302 | -0.002 | -13.131
-18 | -0.871 | 0.12738 | -0.001 | -6.839
-17.5 | -0.851 | 0.11537 | -0.001 | -7.374
-17 | -0.878 | 0.06624 | -0.002 | -13.249
-16.5 | -0.814 | 0.09293 | -0.002 | -8.759
-16 | -0.8 | 0.0788 | -0.002 | -10.155
-15.5 | -0.897 | 0.01518 | -0.002 | -59.085
-15 | -0.883 | 0.01248 | -0.003 | -70.731
-14.5 | -0.728 | 0.06497 | -0.002 | -11.204
-14 | -0.771 | 0.02324 | -0.003 | -33.173
-13.5 | -0.796 | 0.01099 | -0.003 | -72.44
-13 | -0.767 | 0.00896 | -0.003 | -85.613
-12.5 | -0.601 | 0.0706 | -0.002 | -8.516
-12 | -0.696 | 0.01078 | -0.003 | -64.545
-11.5 | -0.676 | 0.00918 | -0.003 | -73.591
-11 | -0.524 | 0.06207 | -0.002 | -8.437
-10.5 | -0.499 | 0.05776 | -0.002 | -8.644
-10 | -0.582 | 0.00895 | -0.004 | -65.051
-9.5 | -0.446 | 0.05438 | -0.002 | -8.203
-9 | -0.421 | 0.05063 | -0.002 | -8.32
-8.5 | -0.397 | 0.04686 | -0.002 | -8.467
-8 | -0.369 | 0.04755 | -0.002 | -7.752
-7.5 | -0.343 | 0.04437 | -0.002 | -7.738
-7 | -0.318 | 0.04139 | -0.002 | -7.686
-6.5 | -0.291 | 0.04056 | -0.002 | -7.187
-6 | -0.266 | 0.03853 | -0.002 | -6.894
-5.5 | -0.24 | 0.03612 | -0.002 | -6.648
-5 | -0.214 | 0.03538 | -0.002 | -6.04
-4.5 | -0.188 | 0.03358 | -0.003 | -5.594
-4 | -0.162 | 0.03269 | -0.003 | -4.942
-3.5 | -0.203 | 0.03242 | -0.002 | -6.247
-3 | -0.196 | 0.0305 | -0.003 | -6.422
-2.5 | -0.196 | 0.00909 | -0.006 | -21.598
-2 | -0.138 | 0.00889 | -0.006 | -15.577
-1.5 | -0.076 | 0.00882 | -0.006 | -8.603
-1 | -0.011 | 0.00862 | -0.006 | -1.252
-0.5 | 0.056 | 0.00852 | -0.006 | 6.525
0 | 0.122 | 0.00922 | -0.007 | 13.284
0.5 | 0.189 | 0.00989 | -0.007 | 19.149
1 | 0.256 | 0.01099 | -0.007 | 23.287
1.5 | 0.322 | 0.00956 | -0.007 | 33.725
2 | 0.389 | 0.01091 | -0.007 | 35.612
2.5 | 0.455 | 0.01061 | -0.007 | 42.831
3 | 0.52 | 0.00994 | -0.008 | 52.31
3.5 | 0.586 | 0.00901 | -0.008 | 65.008
4 | 0.65 | 0.00825 | -0.008 | 78.823
4.5 | 0.714 | 0.00762 | -0.008 | 93.715
5 | 0.777 | 0.00749 | -0.009 | 103.698
5.5 | 0.833 | 0.00754 | -0.009 | 110.593
6 | 0.881 | 0.00782 | -0.009 | 112.713
6.5 | 0.914 | 0.00822 | -0.009 | 111.224
7 | 0.915 | 0.00861 | -0.009 | 106.265
7.5 | 0.773 | 0.01107 | -0.01 | 69.835
8 | 0.575 | 0.01347 | -0.01 | 42.675
8.5 | 0.6 | 0.01491 | -0.01 | 40.212
9 | 0.603 | 0.02287 | -0.009 | 26.359
9.5 | 0.613 | 0.03206 | -0.009 | 19.116
10 | 0.632 | 0.03864 | -0.009 | 16.353
10.5 | 0.636 | 0.05703 | -0.008 | 11.144
11 | 0.656 | 0.06632 | -0.007 | 9.892
11.5 | 0.686 | 0.06711 | -0.008 | 10.224
12 | 0.716 | 0.0682 | -0.008 | 10.501
12.5 | 0.738 | 0.07914 | -0.008 | 9.322
13 | 0.764 | 0.08536 | -0.008 | 8.951
13.5 | 0.786 | 0.10181 | -0.007 | 7.721
14 | 0.816 | 0.10331 | -0.008 | 7.895
14.5 | 0.84 | 0.12063 | -0.008 | 6.964
15 | 0.87 | 0.12063 | -0.008 | 7.213
15.5 | 0.896 | 0.13687 | -0.008 | 6.546
16 | 0.927 | 0.13223 | -0.008 | 7.007
16.5 | 0.952 | 0.15101 | -0.008 | 6.307
17 | 0.984 | 0.14102 | -0.009 | 6.975
17.5 | 1.01 | 0.15837 | -0.009 | 6.378
18 | 1.037 | 0.17337 | -0.009 | 5.984
18.5 | 1.068 | 0.16416 | -0.01 | 6.505
19 | 1.095 | 0.18161 | -0.01 | 6.027
19.5 | 1.122 | 0.19478 | -0.01 | 5.761
20 | 1.153 | 0.17786 | -0.01 | 6.485

## 144. Re 18M Mach 0.50 (2)
BIGFOIL.COM POLAR EXPORT
NACA22007
NACA22007 |  |  |  | Cl Max: | 1.2389 | at alpha= | 8.5 | deg
XFOIL ncrit=9 |  |  |  | L/D Max: | 160.269 | at alpha= | 5.5 | deg
Re: | 18000000 |  |  | Cd Min: | 0.15012 | at alpha= | -12 | deg
Mach: | 0.5 |  |  | Cl=0 at alpha= | -0.93445 | deg
|  |  |  | @ Cl=0.1, Cd= | 0.0056633
|  |  |  | @ Cl=0.4, Cd= | 0.0050089
|  |  |  | @ Cl=0.6, Cd= | 0.0046263
alpha (deg) | Cl | Cd | Cm | Cl/Cd
-12 | -0.6255 | 0.15012 | 0.0338 | -4.1667
-11.5 | -0.6128 | 0.14184 | 0.0306 | -4.3204
-11 | -0.6004 | 0.13385 | 0.0275 | -4.4856
-10.5 | -0.5878 | 0.12607 | 0.0246 | -4.6625
-10 | -0.5754 | 0.11837 | 0.0216 | -4.861
-9.5 | -0.5575 | 0.11258 | 0.019 | -4.952
-9 | -0.5451 | 0.10497 | 0.0159 | -5.1929
-8 | -0.4448 | 0.08102 | -0.0194 | -5.49
-7.5 | -0.4438 | 0.07442 | -0.0214 | -5.9635
-6.5 | -0.4664 | 0.05916 | -0.0295 | -7.8837
-6 | -0.4643 | 0.05098 | -0.0324 | -9.1075
-5.5 | -0.4664 | 0.03877 | -0.033 | -12.0299
-5 | -0.4394 | 0.03144 | -0.0306 | -13.9758
-4.5 | -0.4019 | 0.02507 | -0.0273 | -16.0311
-4 | -0.3552 | 0.02021 | -0.0238 | -17.5755
-3.5 | -0.3032 | 0.01617 | -0.0203 | -18.7508
-3 | -0.2703 | 0.00631 | -0.0135 | -42.8368
-2.5 | -0.2061 | 0.00582 | -0.0112 | -35.4124
-2 | -0.1395 | 0.00573 | -0.0098 | -24.3455
-1.5 | -0.074 | 0.00567 | -0.0086 | -13.0511
-1 | -0.0086 | 0.00568 | -0.0077 | -1.5141
-0.5 | 0.057 | 0.00566 | -0.0071 | 10.0707
0.5 | 0.188 | 0.00567 | -0.0061 | 33.157
1 | 0.2537 | 0.00567 | -0.0056 | 44.7443
1.5 | 0.3192 | 0.00569 | -0.0052 | 56.0984
2 | 0.3796 | 0.00508 | -0.0039 | 74.7244
2.5 | 0.4427 | 0.00486 | -0.0029 | 91.0905
3 | 0.506 | 0.00469 | -0.0017 | 107.8891
3.5 | 0.5702 | 0.00459 | -0.0004 | 124.2266
4 | 0.6359 | 0.00467 | 0.001 | 136.167
4.5 | 0.7021 | 0.00474 | 0.0025 | 148.1224
5 | 0.7673 | 0.00488 | 0.0047 | 157.2336
5.5 | 0.835 | 0.00521 | 0.0067 | 160.2687
6 | 0.9168 | 0.00588 | 0.0062 | 155.9184
6.5 | 0.992 | 0.00665 | 0.0077 | 149.1729
7 | 1.0722 | 0.00727 | 0.0091 | 147.4828
7.5 | 1.1549 | 0.008 | 0.0111 | 144.3625
8 | 1.2234 | 0.01121 | 0.0167 | 109.1347
8.5 | 1.2389 | 0.0168 | 0.027 | 73.744
9 | 1.2211 | 0.02485 | 0.0345 | 49.1388
9.5 | 1.1805 | 0.03291 | 0.0388 | 35.8706
10 | 1.1417 | 0.04554 | 0.0291 | 25.0703
10.5 | 1.1058 | 0.06238 | 0.0129 | 17.7268
11 | 1.0861 | 0.07292 | 0.0061 | 14.8944
11.5 | 1.0561 | 0.0848 | -0.0017 | 12.454
12 | 1.0336 | 0.09594 | -0.0082 | 10.7734
12.5 | 1.0075 | 0.10804 | -0.0152 | 9.3252
13 | 0.9923 | 0.11907 | -0.021 | 8.3338
13.5 | 0.9763 | 0.1306 | -0.0271 | 7.4755

## 145. Re 20M Mach 0.00 (1)
BIGFOIL.COM POLAR EXPORT
NACA22007
NACA22007 |  |  |  | Cl Max: | 1.026 | at alpha= | 10 | deg
JavaFoil+Calcfoil stall+Eppler ext transition |  |  |  | L/D Max: | 143.899 | at alpha= | 8.5 | deg
Re: | 20000000 |  |  | Cd Min: | 0.00626 | at alpha= | 5.5 | deg
Mach: | 0 |  |  | Cl=0 at alpha= | -0.92105 | deg
|  |  |  | @ Cl=0.1, Cd= | 0.012215
|  |  |  | @ Cl=0.4, Cd= | 0.0094623
|  |  |  | @ Cl=0.6, Cd= | 0.0070504
alpha (deg) | Cl | Cd | Cm | Cl/Cd
-13 | -0.3 | 0.08181 | -0.001 | -3.67
-12.5 | -0.317 | 0.0778 | -0.001 | -4.07
-12 | -0.333 | 0.07381 | -0.001 | -4.514
-11.5 | -0.35 | 0.06981 | -0.001 | -5.009
-11 | -0.366 | 0.0663 | -0.001 | -5.515
-10.5 | -0.381 | 0.06284 | -0.001 | -6.06
-10 | -0.392 | 0.05943 | -0.001 | -6.6
-9.5 | -0.402 | 0.05607 | -0.002 | -7.165
-9 | -0.409 | 0.05311 | -0.002 | -7.7
-8.5 | -0.413 | 0.05014 | -0.002 | -8.241
-8 | -0.414 | 0.04744 | -0.002 | -8.728
-7.5 | -0.411 | 0.04495 | -0.002 | -9.145
-7 | -0.404 | 0.04244 | -0.002 | -9.517
-6.5 | -0.392 | 0.04029 | -0.002 | -9.729
-6 | -0.376 | 0.03785 | -0.002 | -9.93
-5.5 | -0.355 | 0.036 | -0.002 | -9.858
-5 | -0.407 | 0.00828 | -0.004 | -49.139
-4.5 | -0.369 | 0.00811 | -0.004 | -45.521
-4 | -0.327 | 0.00886 | -0.004 | -36.896
-3.5 | -0.28 | 0.00862 | -0.005 | -32.504
-3 | -0.23 | 0.0084 | -0.005 | -27.408
-2.5 | -0.178 | 0.00825 | -0.005 | -21.529
-2 | -0.123 | 0.00803 | -0.005 | -15.27
-1.5 | -0.066 | 0.01035 | -0.005 | -6.42
-1 | -0.009 | 0.00981 | -0.005 | -0.958
-0.5 | 0.048 | 0.0094 | -0.005 | 5.135
0 | 0.106 | 0.01254 | -0.006 | 8.471
0.5 | 0.164 | 0.01204 | -0.006 | 13.627
1 | 0.222 | 0.01162 | -0.006 | 19.089
1.5 | 0.28 | 0.01019 | -0.006 | 27.425
2 | 0.337 | 0.00995 | -0.006 | 33.884
2.5 | 0.395 | 0.00955 | -0.006 | 41.303
3 | 0.452 | 0.00855 | -0.007 | 52.822
3.5 | 0.509 | 0.00804 | -0.007 | 63.324
4 | 0.566 | 0.00736 | -0.007 | 76.885
4.5 | 0.622 | 0.00685 | -0.007 | 90.827
5 | 0.678 | 0.00651 | -0.007 | 104.252
5.5 | 0.732 | 0.00626 | -0.008 | 116.876
6 | 0.784 | 0.00627 | -0.008 | 124.944
6.5 | 0.833 | 0.0064 | -0.008 | 130.088
7 | 0.878 | 0.00665 | -0.008 | 131.922
7.5 | 0.918 | 0.00672 | -0.008 | 136.63
8 | 0.952 | 0.00676 | -0.009 | 140.8
8.5 | 0.981 | 0.00682 | -0.009 | 143.899
9 | 1.003 | 0.00699 | -0.009 | 143.458
9.5 | 1.018 | 0.00708 | -0.009 | 143.714
10 | 1.026 | 0.00732 | -0.009 | 140.132
10.5 | 1.024 | 0.00763 | -0.01 | 134.077
11 | 1.005 | 0.01124 | -0.01 | 89.416
11.5 | 0.972 | 0.0128 | -0.01 | 75.943
12 | 0.922 | 0.01642 | -0.01 | 56.152
12.5 | 0.857 | 0.0257 | -0.009 | 33.34
13 | 0.797 | 0.03763 | -0.009 | 21.19
13.5 | 0.745 | 0.0495 | -0.009 | 15.044
14 | 0.696 | 0.06113 | -0.008 | 11.385
14.5 | 0.653 | 0.07037 | -0.008 | 9.275
15 | 0.612 | 0.07879 | -0.008 | 7.766

## 146. Re 20M Mach 0.00 (2)
BIGFOIL.COM POLAR EXPORT
NACA22007
NACA22007 |  |  |  | Cl Max: | 1.8458 | at alpha= | 18.5 | deg
XFOIL ncrit=9 |  |  |  | L/D Max: | 148.668 | at alpha= | 6 | deg
Re: | 20000000 |  |  | Cd Min: | 0.04834 | at alpha= | 20 | deg
Mach: | 0 |  |  | Cl=0 at alpha= | -0.93659 | deg
|  |  |  | @ Cl=0.1, Cd= | 0.0055093
|  |  |  | @ Cl=0.4, Cd= | 0.0046719
|  |  |  | @ Cl=0.6, Cd= | 0.004558
alpha (deg) | Cl | Cd | Cm | Cl/Cd
-14.5 | -1.4001 | 0.02012 | -0.0233 | -69.5875
-14 | -1.3698 | 0.01705 | -0.0205 | -80.3402
-13.5 | -1.3285 | 0.0156 | -0.0186 | -85.1603
-13 | -1.2858 | 0.01423 | -0.0168 | -90.3584
-12.5 | -1.2416 | 0.013 | -0.0151 | -95.5077
-12 | -1.1955 | 0.01202 | -0.0136 | -99.4592
-11.5 | -1.1494 | 0.01107 | -0.012 | -103.8302
-11 | -1.1061 | 0.00986 | -0.0099 | -112.1805
-10.5 | -1.0527 | 0.00913 | -0.0097 | -115.3012
-10 | -0.9951 | 0.00856 | -0.0104 | -116.25
-9.5 | -0.937 | 0.00801 | -0.0111 | -116.9788
-9 | -0.8785 | 0.00756 | -0.0119 | -116.2037
-8.5 | -0.8184 | 0.00713 | -0.0129 | -114.7826
-8 | -0.756 | 0.00676 | -0.0145 | -111.8343
-7.5 | -0.7058 | 0.00654 | -0.0132 | -107.9205
-7 | -0.6545 | 0.00632 | -0.0122 | -103.5601
-6.5 | -0.6022 | 0.00613 | -0.0114 | -98.2382
-6 | -0.5495 | 0.00596 | -0.0106 | -92.198
-5.5 | -0.4966 | 0.00586 | -0.01 | -84.744
-5 | -0.4446 | 0.00585 | -0.0092 | -76
-4.5 | -0.391 | 0.00579 | -0.0086 | -67.5302
-4 | -0.3369 | 0.00563 | -0.0081 | -59.8401
-3.5 | -0.2821 | 0.00551 | -0.0078 | -51.1978
-3 | -0.2272 | 0.0055 | -0.0075 | -41.3091
-2.5 | -0.1722 | 0.00548 | -0.0072 | -31.4234
-1.5 | -0.0623 | 0.00547 | -0.0066 | -11.3894
-1 | -0.007 | 0.00549 | -0.0064 | -1.275
-0.5 | 0.0482 | 0.0055 | -0.0062 | 8.7636
0 | 0.1036 | 0.00551 | -0.006 | 18.8022
0.5 | 0.1593 | 0.00551 | -0.0059 | 28.9111
1 | 0.2148 | 0.00552 | -0.0057 | 38.913
1.5 | 0.2704 | 0.0055 | -0.0056 | 49.1636
2 | 0.3222 | 0.00497 | -0.0049 | 64.829
3 | 0.4292 | 0.00456 | -0.004 | 94.1228
3.5 | 0.4826 | 0.00447 | -0.0036 | 107.9642
4 | 0.5373 | 0.00447 | -0.0033 | 120.2013
4.5 | 0.5913 | 0.00454 | -0.003 | 130.2423
5 | 0.6446 | 0.00465 | -0.0025 | 138.6237
5.5 | 0.6969 | 0.00478 | -0.0018 | 145.795
6 | 0.7478 | 0.00503 | -0.0008 | 148.668
6.5 | 0.8072 | 0.00543 | -0.0018 | 148.6556
7.5 | 0.9251 | 0.00633 | -0.0038 | 146.1453
8 | 0.9835 | 0.00671 | -0.0048 | 146.5723
8.5 | 1.0417 | 0.00715 | -0.0057 | 145.6923
9 | 1.1004 | 0.00757 | -0.0067 | 145.3633
9.5 | 1.153 | 0.00805 | -0.0065 | 143.2298
10 | 1.2012 | 0.00846 | -0.0052 | 141.9858
10.5 | 1.25 | 0.00891 | -0.0042 | 140.2918
11 | 1.2982 | 0.00949 | -0.0031 | 136.7966
11.5 | 1.3459 | 0.01013 | -0.002 | 132.8628
12 | 1.3935 | 0.01072 | -0.0009 | 129.9907
12.5 | 1.4408 | 0.01132 | 0.0001 | 127.2792
13 | 1.4869 | 0.01197 | 0.0013 | 124.2189
13.5 | 1.532 | 0.01267 | 0.0026 | 120.9155
14 | 1.5761 | 0.01342 | 0.004 | 117.4441
14.5 | 1.6194 | 0.01423 | 0.0054 | 113.8018
15 | 1.6612 | 0.01511 | 0.007 | 109.9404
15.5 | 1.701 | 0.01612 | 0.0087 | 105.5211
16 | 1.7381 | 0.01727 | 0.0108 | 100.6427
16.5 | 1.7684 | 0.01883 | 0.0136 | 93.914
17 | 1.7995 | 0.02009 | 0.0163 | 89.5719
17.5 | 1.8169 | 0.02191 | 0.0208 | 82.9256
18 | 1.8376 | 0.02384 | 0.0236 | 77.0805
18.5 | 1.8458 | 0.02643 | 0.0268 | 69.8373
19 | 1.8438 | 0.03034 | 0.0286 | 60.7713
19.5 | 1.8297 | 0.03674 | 0.0274 | 49.8013
20 | 1.7928 | 0.04834 | 0.0207 | 37.0873

## 147. Re 20M Mach 0.10 (1)
BIGFOIL.COM POLAR EXPORT
NACA22007
NACA22007 |  |  |  | Cl Max: | 1.02 | at alpha= | 10 | deg
JavaFoil+Calcfoil stall+Eppler ext transition |  |  |  | L/D Max: | 142.789 | at alpha= | 8.5 | deg
Re: | 20000000 |  |  | Cd Min: | 0.00629 | at alpha= | 5.5 | deg
Mach: | 0.1 |  |  | Cl=0 at alpha= | -0.92105 | deg
|  |  |  | @ Cl=0.1, Cd= | 0.010662
|  |  |  | @ Cl=0.4, Cd= | 0.0095203
|  |  |  | @ Cl=0.6, Cd= | 0.08216
alpha (deg) | Cl | Cd | Cm | Cl/Cd
-10 | -0.369 | 0.05959 | -0.001 | -6.201
-9.5 | -0.382 | 0.05628 | -0.002 | -6.786
-9 | -0.392 | 0.05317 | -0.002 | -7.374
-8.5 | -0.399 | 0.05032 | -0.002 | -7.935
-8 | -0.403 | 0.0476 | -0.002 | -8.464
-7.5 | -0.402 | 0.04505 | -0.002 | -8.932
-7 | -0.398 | 0.04257 | -0.002 | -9.339
-6.5 | -0.388 | 0.04046 | -0.002 | -9.581
-6 | -0.373 | 0.03836 | -0.002 | -9.724
-5.5 | -0.354 | 0.03597 | -0.002 | -9.827
-5 | -0.406 | 0.00832 | -0.004 | -48.791
-4.5 | -0.369 | 0.00813 | -0.004 | -45.448
-4 | -0.327 | 0.0089 | -0.004 | -36.805
-3.5 | -0.281 | 0.00866 | -0.005 | -32.46
-3 | -0.231 | 0.00843 | -0.005 | -27.435
-2.5 | -0.178 | 0.00827 | -0.005 | -21.563
-2 | -0.123 | 0.00806 | -0.005 | -15.292
-1.5 | -0.067 | 0.01037 | -0.005 | -6.438
-1 | -0.009 | 0.00989 | -0.005 | -0.955
-0.5 | 0.048 | 0.00941 | -0.006 | 5.154
0 | 0.107 | 0.01083 | -0.006 | 9.854
0.5 | 0.165 | 0.01208 | -0.006 | 13.65
1 | 0.223 | 0.01166 | -0.006 | 19.124
1.5 | 0.281 | 0.01022 | -0.006 | 27.475
2 | 0.339 | 0.00998 | -0.006 | 33.939
2.5 | 0.396 | 0.00959 | -0.007 | 41.362
3 | 0.454 | 0.00858 | -0.007 | 52.906
3.5 | 0.511 | 0.00807 | -0.007 | 63.415
4 | 0.569 | 0.00738 | -0.007 | 77.01
4.5 | 0.625 | 0.00687 | -0.007 | 90.996
5 | 0.682 | 0.00653 | -0.007 | 104.43
5.5 | 0.736 | 0.00629 | -0.008 | 116.994
6 | 0.787 | 0.0063 | -0.008 | 125.019
6.5 | 0.836 | 0.00644 | -0.008 | 129.796
7 | 0.881 | 0.00669 | -0.008 | 131.642
7.5 | 0.92 | 0.00675 | -0.008 | 136.276
8 | 0.954 | 0.00681 | -0.009 | 140.058
8.5 | 0.982 | 0.00687 | -0.009 | 142.789
9 | 1.002 | 0.00705 | -0.009 | 142.063
9.5 | 1.015 | 0.00717 | -0.009 | 141.56
10 | 1.02 | 0.00742 | -0.009 | 137.344
10.5 | 1.012 | 0.01097 | -0.01 | 92.201
11 | 0.988 | 0.01156 | -0.01 | 85.462
11.5 | 0.945 | 0.01367 | -0.01 | 69.128
12 | 0.885 | 0.01903 | -0.01 | 46.504
12.5 | 0.815 | 0.03074 | -0.009 | 26.499
13 | 0.754 | 0.04313 | -0.009 | 17.484
13.5 | 0.698 | 0.05585 | -0.009 | 12.502
14 | 0.65 | 0.0654 | -0.008 | 9.933
14.5 | 0.602 | 0.07589 | -0.008 | 7.934
15 | 0.56 | 0.08216 | -0.008 | 6.818

## 148. Re 20M Mach 0.10 (2)
BIGFOIL.COM POLAR EXPORT
NACA22007
NACA22007 |  |  |  | Cl Max: | 1.8206 | at alpha= | 18 | deg
XFOIL ncrit=9 |  |  |  | L/D Max: | 148.99 | at alpha= | 6 | deg
Re: | 20000000 |  |  | Cd Min: | 0.05603 | at alpha= | 19.5 | deg
Mach: | 0.1 |  |  | Cl=0 at alpha= | -0.93615 | deg
|  |  |  | @ Cl=0.1, Cd= | 0.0055185
|  |  |  | @ Cl=0.4, Cd= | 0.0046761
|  |  |  | @ Cl=0.6, Cd= | 0.0045506
alpha (deg) | Cl | Cd | Cm | Cl/Cd
-12 | -1.1982 | 0.01471 | -0.0177 | -81.4548
-11.5 | -1.1562 | 0.01267 | -0.0154 | -91.2549
-11 | -1.1108 | 0.01138 | -0.0133 | -97.6098
-10 | -1.0054 | 0.00901 | -0.012 | -111.5871
-9.5 | -0.9464 | 0.00834 | -0.0125 | -113.4772
-9 | -0.887 | 0.00782 | -0.0131 | -113.4271
-8.5 | -0.8262 | 0.00734 | -0.014 | -112.5613
-8 | -0.762 | 0.00694 | -0.0156 | -109.7983
-7.5 | -0.7113 | 0.00669 | -0.0141 | -106.3229
-7 | -0.6594 | 0.00645 | -0.0129 | -102.2326
-6.5 | -0.6065 | 0.00624 | -0.012 | -97.1955
-6 | -0.5533 | 0.00604 | -0.0112 | -91.606
-5.5 | -0.5 | 0.00592 | -0.0104 | -84.4595
-5 | -0.4476 | 0.00589 | -0.0095 | -75.9932
-4.5 | -0.3936 | 0.00582 | -0.0089 | -67.6289
-4 | -0.3388 | 0.00569 | -0.0084 | -59.5431
-3.5 | -0.2839 | 0.00552 | -0.008 | -51.4312
-3 | -0.2287 | 0.00551 | -0.0076 | -41.5064
-1 | -0.0071 | 0.0055 | -0.0065 | -1.2909
-0.5 | 0.0485 | 0.0055 | -0.0062 | 8.8182
0 | 0.1042 | 0.00552 | -0.006 | 18.8768
0.5 | 0.1602 | 0.00551 | -0.0059 | 29.0744
1 | 0.2161 | 0.00552 | -0.0057 | 39.1486
1.5 | 0.272 | 0.0055 | -0.0056 | 49.4545
2 | 0.3241 | 0.00498 | -0.0049 | 65.0803
2.5 | 0.378 | 0.00475 | -0.0045 | 79.5789
3 | 0.4316 | 0.00457 | -0.004 | 94.442
3.5 | 0.4854 | 0.00447 | -0.0035 | 108.5906
4 | 0.5404 | 0.00448 | -0.0032 | 120.625
4.5 | 0.5948 | 0.00454 | -0.0028 | 131.0132
5 | 0.6485 | 0.00465 | -0.0023 | 139.4624
5.5 | 0.7012 | 0.00479 | -0.0015 | 146.3883
6 | 0.7524 | 0.00505 | -0.0005 | 148.9901
6.5 | 0.8127 | 0.00546 | -0.0016 | 148.8462
7.5 | 0.9316 | 0.00638 | -0.0035 | 146.0188
8 | 0.9907 | 0.00676 | -0.0044 | 146.5533
8.5 | 1.0496 | 0.00721 | -0.0052 | 145.5756
9 | 1.1089 | 0.00766 | -0.0062 | 144.765
10 | 1.2105 | 0.00856 | -0.0043 | 141.4136
10.5 | 1.2599 | 0.00904 | -0.0032 | 139.3695
11.5 | 1.357 | 0.01032 | -0.0007 | 131.4922
12 | 1.4053 | 0.01095 | 0.0005 | 128.3379
12.5 | 1.4531 | 0.01159 | 0.0018 | 125.3753
13 | 1.4998 | 0.01228 | 0.0032 | 122.1336
13.5 | 1.5453 | 0.01305 | 0.0047 | 118.4138
14 | 1.5897 | 0.01388 | 0.0063 | 114.5317
14.5 | 1.6329 | 0.0148 | 0.0081 | 110.3311
15 | 1.6733 | 0.01591 | 0.0101 | 105.1728
15.5 | 1.7101 | 0.01725 | 0.0125 | 99.1362
16 | 1.7419 | 0.01886 | 0.0155 | 92.3595
16.5 | 1.7718 | 0.02038 | 0.0186 | 86.9382
17 | 1.7965 | 0.02201 | 0.0223 | 81.622
17.5 | 1.8146 | 0.02412 | 0.0258 | 75.2322
18 | 1.8206 | 0.02696 | 0.0292 | 67.5297
18.5 | 1.8153 | 0.03139 | 0.0308 | 57.8305
19 | 1.7944 | 0.03917 | 0.0281 | 45.8106
19.5 | 1.7313 | 0.05603 | 0.0169 | 30.8995

## 149. Re 20M Mach 0.25 (1)
BIGFOIL.COM POLAR EXPORT
NACA22007
NACA22007 |  |  |  | Cl Max: | 0.985 | at alpha= | 9 | deg
JavaFoil+Calcfoil stall+Eppler ext transition |  |  |  | L/D Max: | 134.023 | at alpha= | 8.5 | deg
Re: | 20000000 |  |  | Cd Min: | 0.00645 | at alpha= | 6 | deg
Mach: | 0.25 |  |  | Cl=0 at alpha= | -0.91667 | deg
|  |  |  | @ Cl=0.1, Cd= | 0.010782
|  |  |  | @ Cl=0.4, Cd= | 0.08529
|  |  |  | @ Cl=0.6, Cd= | 0.08529
alpha (deg) | Cl | Cd | Cm | Cl/Cd
-9.5 | -0.196 | 0.05705 | -0.002 | -3.436
-9 | -0.238 | 0.05393 | -0.002 | -4.419
-8.5 | -0.274 | 0.05108 | -0.002 | -5.372
-8 | -0.304 | 0.04827 | -0.002 | -6.303
-7.5 | -0.327 | 0.04558 | -0.002 | -7.179
-7 | -0.343 | 0.04303 | -0.002 | -7.962
-6.5 | -0.35 | 0.0408 | -0.002 | -8.569
-6 | -0.348 | 0.03885 | -0.002 | -8.961
-5.5 | -0.339 | 0.03672 | -0.002 | -9.224
-5 | -0.322 | 0.03493 | -0.002 | -9.206
-4.5 | -0.368 | 0.00824 | -0.004 | -44.618
-4 | -0.33 | 0.0091 | -0.005 | -36.232
-3.5 | -0.285 | 0.0088 | -0.005 | -32.405
-3 | -0.236 | 0.00858 | -0.005 | -27.461
-2.5 | -0.182 | 0.00841 | -0.005 | -21.685
-2 | -0.126 | 0.00816 | -0.005 | -15.465
-1.5 | -0.069 | 0.00961 | -0.005 | -7.127
-1 | -0.01 | 0.01002 | -0.005 | -0.968
-0.5 | 0.05 | 0.00959 | -0.006 | 5.194
0 | 0.11 | 0.01102 | -0.006 | 9.954
0.5 | 0.169 | 0.01226 | -0.006 | 13.825
1 | 0.229 | 0.01178 | -0.006 | 19.45
1.5 | 0.289 | 0.0104 | -0.006 | 27.74
2 | 0.348 | 0.01016 | -0.007 | 34.259
2.5 | 0.407 | 0.0097 | -0.007 | 41.978
3 | 0.466 | 0.00875 | -0.007 | 53.325
3.5 | 0.525 | 0.00822 | -0.007 | 63.91
4 | 0.584 | 0.00751 | -0.007 | 77.714
4.5 | 0.642 | 0.00698 | -0.007 | 91.928
5 | 0.7 | 0.00664 | -0.008 | 105.381
5.5 | 0.754 | 0.00654 | -0.008 | 115.4
6 | 0.806 | 0.00645 | -0.008 | 124.955
6.5 | 0.855 | 0.00673 | -0.008 | 127.08
7 | 0.898 | 0.00692 | -0.008 | 129.704
7.5 | 0.934 | 0.0071 | -0.009 | 131.454
8 | 0.961 | 0.00719 | -0.009 | 133.648
8.5 | 0.979 | 0.0073 | -0.009 | 134.023
9 | 0.985 | 0.00745 | -0.009 | 132.195
9.5 | 0.979 | 0.00768 | -0.009 | 127.536
10 | 0.956 | 0.01105 | -0.01 | 86.537
10.5 | 0.906 | 0.01256 | -0.01 | 72.133
11 | 0.817 | 0.0179 | -0.009 | 45.663
11.5 | 0.711 | 0.03203 | -0.009 | 22.182
12 | 0.613 | 0.04687 | -0.008 | 13.081
12.5 | 0.519 | 0.06077 | -0.008 | 8.54
13 | 0.428 | 0.06997 | -0.008 | 6.111
13.5 | 0.332 | 0.07825 | -0.008 | 4.245
14 | 0.224 | 0.08529 | -0.008 | 2.627

## 150. Re 20M Mach 0.25 (2)
BIGFOIL.COM POLAR EXPORT
NACA22007
NACA22007 |  |  |  | Cl Max: | 1.6555 | at alpha= | 14.5 | deg
XFOIL ncrit=9 |  |  |  | L/D Max: | 150.638 | at alpha= | 6 | deg
Re: | 20000000 |  |  | Cd Min: | 0.17623 | at alpha= | 19.5 | deg
Mach: | 0.25 |  |  | Cl=0 at alpha= | -0.93565 | deg
|  |  |  | @ Cl=0.1, Cd= | 0.0055274
|  |  |  | @ Cl=0.4, Cd= | 0.0047311
|  |  |  | @ Cl=0.6, Cd= | 0.0045471
alpha (deg) | Cl | Cd | Cm | Cl/Cd
-8 | -0.7924 | 0.0095 | -0.0227 | -83.4105
-7.5 | -0.7382 | 0.00851 | -0.0205 | -86.745
-7 | -0.6844 | 0.00782 | -0.0182 | -87.5192
-6.5 | -0.6289 | 0.00733 | -0.0164 | -85.7981
-6 | -0.5734 | 0.00684 | -0.0148 | -83.8304
-5.5 | -0.5176 | 0.00658 | -0.0134 | -78.6626
-5 | -0.4638 | 0.00627 | -0.0118 | -73.9713
-4.5 | -0.4078 | 0.00607 | -0.0107 | -67.1829
-4 | -0.3511 | 0.00583 | -0.0098 | -60.223
-3.5 | -0.2941 | 0.00558 | -0.0089 | -52.7061
-3 | -0.2367 | 0.00554 | -0.0084 | -42.7256
-2.5 | -0.1792 | 0.00551 | -0.0079 | -32.5227
-2 | -0.1218 | 0.00549 | -0.0075 | -22.1858
-1.5 | -0.0649 | 0.00549 | -0.007 | -11.8215
-1 | -0.0074 | 0.00552 | -0.0067 | -1.3406
-0.5 | 0.0501 | 0.00551 | -0.0064 | 9.0926
0 | 0.1075 | 0.00553 | -0.0061 | 19.4394
0.5 | 0.1653 | 0.00552 | -0.0059 | 29.9457
1 | 0.2229 | 0.00553 | -0.0057 | 40.3074
1.5 | 0.2806 | 0.00552 | -0.0055 | 50.8333
2 | 0.3343 | 0.00499 | -0.0048 | 66.994
2.5 | 0.39 | 0.00476 | -0.0043 | 81.9328
3 | 0.4453 | 0.0046 | -0.0037 | 96.8043
3.5 | 0.5011 | 0.00448 | -0.0031 | 111.8527
4 | 0.5579 | 0.00451 | -0.0026 | 123.7029
4.5 | 0.6146 | 0.00456 | -0.0021 | 134.7807
5 | 0.6703 | 0.00469 | -0.0014 | 142.9211
5.5 | 0.7252 | 0.00484 | -0.0004 | 149.8347
6 | 0.7788 | 0.00517 | 0.0009 | 150.6383
6.5 | 0.8435 | 0.00568 | -0.0003 | 148.5035
7 | 0.9058 | 0.0062 | -0.0009 | 146.0968
7.5 | 0.9685 | 0.00663 | -0.0015 | 146.0784
8 | 1.0311 | 0.0071 | -0.0019 | 145.2254
8.5 | 1.0942 | 0.00757 | -0.0024 | 144.5443
9.5 | 1.2107 | 0.00861 | -0.001 | 140.6156
10 | 1.2626 | 0.00925 | 0.0011 | 136.4973
10.5 | 1.3149 | 0.01001 | 0.0033 | 131.3586
11 | 1.3677 | 0.01075 | 0.0053 | 127.2279
11.5 | 1.4203 | 0.01153 | 0.0074 | 123.183
12 | 1.4713 | 0.01249 | 0.0098 | 117.7982
12.5 | 1.5215 | 0.01349 | 0.0124 | 112.7872
13 | 1.5681 | 0.0148 | 0.0154 | 105.9527
13.5 | 1.6098 | 0.01651 | 0.019 | 97.5045
14 | 1.6402 | 0.01909 | 0.0237 | 85.9193
14.5 | 1.6555 | 0.02278 | 0.029 | 72.6734
15 | 1.64 | 0.02749 | 0.0358 | 59.6581
15.5 | 1.6083 | 0.03465 | 0.0367 | 46.4156
16 | 1.5658 | 0.04858 | 0.0256 | 32.2314
16.5 | 1.5128 | 0.06697 | 0.0125 | 22.5892
17 | 1.4391 | 0.08544 | 0.0025 | 16.8434
17.5 | 1.3341 | 0.10842 | -0.0112 | 12.3049
18 | 1.2471 | 0.13027 | -0.0243 | 9.5732
18.5 | 1.1952 | 0.14729 | -0.034 | 8.1146
19 | 1.1554 | 0.16275 | -0.0426 | 7.0992
19.5 | 1.1225 | 0.17623 | -0.0492 | 6.3695

## 151. Re 20M Mach 0.50 (1)
BIGFOIL.COM POLAR EXPORT
NACA22007
NACA22007 |  |  |  | Cl Max: | 1.154 | at alpha= | 20 | deg
JavaFoil+Calcfoil stall+Eppler ext transition |  |  |  | L/D Max: | 112.149 | at alpha= | 6.5 | deg
Re: | 20000000 |  |  | Cd Min: | 0.00746 | at alpha= | 5 | deg
Mach: | 0.5 |  |  | Cl=0 at alpha= | -0.91791 | deg
|  |  |  | @ Cl=0.1, Cd= | 0.0098067
|  |  |  | @ Cl=0.4, Cd= | 0.010783
|  |  |  | @ Cl=0.6, Cd= | 0.0087859
alpha (deg) | Cl | Cd | Cm | Cl/Cd
-20 | -0.968 | 0.16058 | -0.001 | -6.028
-19.5 | -0.946 | 0.14741 | -0.001 | -6.414
-19 | -0.927 | 0.13015 | -0.001 | -7.121
-18.5 | -0.926 | 0.10089 | -0.002 | -9.182
-18 | -0.871 | 0.12997 | -0.001 | -6.702
-17.5 | -0.849 | 0.11944 | -0.001 | -7.105
-17 | -0.836 | 0.10154 | -0.002 | -8.232
-16.5 | -0.799 | 0.10855 | -0.001 | -7.36
-16 | -0.774 | 0.10301 | -0.001 | -7.516
-15.5 | -0.766 | 0.08339 | -0.002 | -9.18
-15 | -0.859 | 0.01643 | -0.003 | -52.312
-14.5 | -0.702 | 0.08618 | -0.002 | -8.146
-14 | -0.809 | 0.01342 | -0.003 | -60.26
-13.5 | -0.797 | 0.01077 | -0.003 | -73.986
-13 | -0.768 | 0.00934 | -0.003 | -82.203
-12.5 | -0.634 | 0.04609 | -0.002 | -13.763
-12 | -0.705 | 0.00985 | -0.003 | -71.558
-11.5 | -0.676 | 0.00908 | -0.003 | -74.392
-11 | -0.524 | 0.06149 | -0.002 | -8.526
-10.5 | -0.501 | 0.05621 | -0.002 | -8.914
-10 | -0.582 | 0.00957 | -0.004 | -60.865
-9.5 | -0.446 | 0.05425 | -0.002 | -8.225
-9 | -0.422 | 0.05024 | -0.002 | -8.393
-8.5 | -0.488 | 0.00863 | -0.004 | -56.553
-8 | -0.369 | 0.04737 | -0.002 | -7.785
-7.5 | -0.343 | 0.04419 | -0.002 | -7.773
-7 | -0.318 | 0.04106 | -0.002 | -7.756
-6.5 | -0.292 | 0.04051 | -0.002 | -7.197
-6 | -0.266 | 0.03851 | -0.002 | -6.9
-5.5 | -0.24 | 0.03601 | -0.002 | -6.673
-5 | -0.214 | 0.03525 | -0.002 | -6.064
-4.5 | -0.188 | 0.03341 | -0.003 | -5.625
-4 | -0.162 | 0.0326 | -0.003 | -4.959
-3.5 | -0.203 | 0.03233 | -0.002 | -6.265
-3 | -0.196 | 0.03037 | -0.003 | -6.452
-2.5 | -0.196 | 0.00901 | -0.006 | -21.778
-2 | -0.138 | 0.00905 | -0.006 | -15.303
-1.5 | -0.076 | 0.0087 | -0.006 | -8.724
-1 | -0.011 | 0.00849 | -0.006 | -1.27
-0.5 | 0.056 | 0.0094 | -0.006 | 5.911
0 | 0.122 | 0.01001 | -0.007 | 12.239
0.5 | 0.189 | 0.01132 | -0.007 | 16.722
1 | 0.256 | 0.01083 | -0.007 | 23.622
1.5 | 0.322 | 0.01118 | -0.007 | 28.826
2 | 0.389 | 0.01083 | -0.007 | 35.862
2.5 | 0.455 | 0.01055 | -0.007 | 43.097
3 | 0.52 | 0.00989 | -0.008 | 52.613
3.5 | 0.586 | 0.00895 | -0.008 | 65.448
4 | 0.65 | 0.0082 | -0.008 | 79.289
4.5 | 0.714 | 0.00758 | -0.008 | 94.2
5 | 0.777 | 0.00746 | -0.009 | 104.163
5.5 | 0.833 | 0.00751 | -0.009 | 110.974
6 | 0.881 | 0.00787 | -0.009 | 112.009
6.5 | 0.914 | 0.00815 | -0.009 | 112.149
7 | 0.915 | 0.00854 | -0.009 | 107.186
7.5 | 0.774 | 0.01024 | -0.01 | 75.591
8 | 0.576 | 0.01318 | -0.01 | 43.713
8.5 | 0.603 | 0.01432 | -0.01 | 42.083
9 | 0.609 | 0.02092 | -0.009 | 29.1
9.5 | 0.618 | 0.02983 | -0.009 | 20.704
10 | 0.636 | 0.03651 | -0.009 | 17.417
10.5 | 0.637 | 0.05584 | -0.008 | 11.406
11 | 0.657 | 0.06495 | -0.008 | 10.12
11.5 | 0.687 | 0.06595 | -0.008 | 10.421
12 | 0.711 | 0.07454 | -0.008 | 9.533
12.5 | 0.735 | 0.08419 | -0.008 | 8.727
13 | 0.762 | 0.08938 | -0.008 | 8.528
13.5 | 0.785 | 0.10671 | -0.007 | 7.356
14 | 0.815 | 0.10631 | -0.008 | 7.666
14.5 | 0.84 | 0.12509 | -0.008 | 6.713
15 | 0.87 | 0.12313 | -0.008 | 7.066
15.5 | 0.896 | 0.14059 | -0.008 | 6.373
16 | 0.926 | 0.13504 | -0.008 | 6.859
16.5 | 0.952 | 0.15649 | -0.008 | 6.085
17 | 0.984 | 0.14235 | -0.009 | 6.912
17.5 | 1.01 | 0.16216 | -0.009 | 6.229
18 | 1.037 | 0.17823 | -0.009 | 5.821
18.5 | 1.068 | 0.16557 | -0.01 | 6.451
19 | 1.095 | 0.18159 | -0.01 | 6.029
19.5 | 1.122 | 0.19566 | -0.01 | 5.736
20 | 1.154 | 0.1798 | -0.01 | 6.416

## 152. Re 20M Mach 0.50 (2)
BIGFOIL.COM POLAR EXPORT
NACA22007
NACA22007 |  |  |  | Cl Max: | 1.1517 | at alpha= | 7.5 | deg
XFOIL ncrit=9 |  |  |  | L/D Max: | 161.236 | at alpha= | 5.5 | deg
Re: | 20000000 |  |  | Cd Min: | 0.0078 | at alpha= | 7.5 | deg
Mach: | 0.5 |  |  | Cl=0 at alpha= | -99 | deg
|  |  |  | @ Cl=0.1, Cd= | 0.00558
|  |  |  | @ Cl=0.4, Cd= | 0.0049954
|  |  |  | @ Cl=0.6, Cd= | 0.0046257
alpha (deg) | Cl | Cd | Cm | Cl/Cd
0.5 | 0.1881 | 0.00558 | -0.0061 | 33.7097
1 | 0.2538 | 0.00558 | -0.0057 | 45.4839
1.5 | 0.3193 | 0.00561 | -0.0052 | 56.9162
2 | 0.3806 | 0.00506 | -0.004 | 75.2174
2.5 | 0.4437 | 0.00485 | -0.003 | 91.4845
3 | 0.5074 | 0.00468 | -0.0019 | 108.4188
3.5 | 0.5717 | 0.0046 | -0.0006 | 124.2826
4 | 0.6379 | 0.00466 | 0.0006 | 136.8884
4.5 | 0.7044 | 0.00476 | 0.0021 | 147.9832
5 | 0.7706 | 0.00488 | 0.004 | 157.9098
5.5 | 0.8352 | 0.00518 | 0.0067 | 161.2355
6 | 0.9109 | 0.00576 | 0.0074 | 158.1424
6.5 | 0.9895 | 0.00653 | 0.0082 | 151.5314
7 | 1.0692 | 0.00713 | 0.0097 | 149.9579
7.5 | 1.1517 | 0.0078 | 0.0118 | 147.6538