## index
index | Re | Mach | Datasource
1 | 50000 | 0 | JavaFoil+Calcfoil stall+Eppler ext transition
2 | 50000 | 0 | XFOIL ncrit=9
3 | 50000 | 0.1 | JavaFoil+Calcfoil stall+Eppler ext transition
4 | 50000 | 0.1 | XFOIL ncrit=9
5 | 50000 | 0.25 | JavaFoil+Calcfoil stall+Eppler ext transition
6 | 50000 | 0.25 | XFOIL ncrit=9
7 | 50000 | 0.5 | JavaFoil+Calcfoil stall+Eppler ext transition
8 | 50000 | 0.5 | XFOIL ncrit=9
9 | 100000 | 0 | JavaFoil+Calcfoil stall+Eppler ext transition
10 | 100000 | 0 | XFOIL ncrit=9
11 | 100000 | 0.1 | JavaFoil+Calcfoil stall+Eppler ext transition
12 | 100000 | 0.1 | XFOIL ncrit=9
13 | 100000 | 0.25 | JavaFoil+Calcfoil stall+Eppler ext transition
14 | 100000 | 0.25 | XFOIL ncrit=9
15 | 100000 | 0.5 | JavaFoil+Calcfoil stall+Eppler ext transition
16 | 100000 | 0.5 | XFOIL ncrit=9
17 | 250000 | 0 | JavaFoil+Calcfoil stall+Eppler ext transition
18 | 250000 | 0 | XFOIL ncrit=9
19 | 250000 | 0.1 | JavaFoil+Calcfoil stall+Eppler ext transition
20 | 250000 | 0.1 | XFOIL ncrit=9
21 | 250000 | 0.25 | JavaFoil+Calcfoil stall+Eppler ext transition
22 | 250000 | 0.25 | XFOIL ncrit=9
23 | 250000 | 0.5 | JavaFoil+Calcfoil stall+Eppler ext transition
24 | 250000 | 0.5 | XFOIL ncrit=9
25 | 500000 | 0 | JavaFoil+Calcfoil stall+Eppler ext transition
26 | 500000 | 0 | XFOIL ncrit=9
27 | 500000 | 0.1 | JavaFoil+Calcfoil stall+Eppler ext transition
28 | 500000 | 0.1 | XFOIL ncrit=9
29 | 500000 | 0.25 | JavaFoil+Calcfoil stall+Eppler ext transition
30 | 500000 | 0.25 | XFOIL ncrit=9
31 | 500000 | 0.5 | JavaFoil+Calcfoil stall+Eppler ext transition
32 | 500000 | 0.5 | XFOIL ncrit=9
33 | 750000 | 0 | JavaFoil+Calcfoil stall+Eppler ext transition
34 | 750000 | 0 | XFOIL ncrit=9
35 | 750000 | 0.1 | JavaFoil+Calcfoil stall+Eppler ext transition
36 | 750000 | 0.1 | XFOIL ncrit=9
37 | 750000 | 0.25 | JavaFoil+Calcfoil stall+Eppler ext transition
38 | 750000 | 0.25 | XFOIL ncrit=9
39 | 750000 | 0.5 | JavaFoil+Calcfoil stall+Eppler ext transition
40 | 750000 | 0.5 | XFOIL ncrit=9
41 | 1000000 | 0 | JavaFoil+Calcfoil stall+Eppler ext transition
42 | 1000000 | 0 | XFOIL ncrit=9
43 | 1000000 | 0.1 | JavaFoil+Calcfoil stall+Eppler ext transition
44 | 1000000 | 0.1 | XFOIL ncrit=9
45 | 1000000 | 0.25 | JavaFoil+Calcfoil stall+Eppler ext transition
46 | 1000000 | 0.25 | XFOIL ncrit=9
47 | 1000000 | 0.5 | JavaFoil+Calcfoil stall+Eppler ext transition
48 | 1000000 | 0.5 | XFOIL ncrit=9
49 | 2000000 | 0 | JavaFoil+Calcfoil stall+Eppler ext transition
50 | 2000000 | 0 | XFOIL ncrit=9
51 | 2000000 | 0.1 | JavaFoil+Calcfoil stall+Eppler ext transition
52 | 2000000 | 0.1 | XFOIL ncrit=9
53 | 2000000 | 0.25 | JavaFoil+Calcfoil stall+Eppler ext transition
54 | 2000000 | 0.25 | XFOIL ncrit=9
55 | 2000000 | 0.5 | JavaFoil+Calcfoil stall+Eppler ext transition
56 | 2000000 | 0.5 | XFOIL ncrit=9
57 | 3000000 | 0 | JavaFoil+Calcfoil stall+Eppler ext transition
58 | 3000000 | 0 | XFOIL ncrit=9
59 | 3000000 | 0.1 | JavaFoil+Calcfoil stall+Eppler ext transition
60 | 3000000 | 0.1 | XFOIL ncrit=9
61 | 3000000 | 0.25 | JavaFoil+Calcfoil stall+Eppler ext transition
62 | 3000000 | 0.25 | XFOIL ncrit=9
63 | 3000000 | 0.5 | JavaFoil+Calcfoil stall+Eppler ext transition
64 | 3000000 | 0.5 | XFOIL ncrit=9
65 | 4000000 | 0 | JavaFoil+Calcfoil stall+Eppler ext transition
66 | 4000000 | 0 | XFOIL ncrit=9
67 | 4000000 | 0.1 | JavaFoil+Calcfoil stall+Eppler ext transition
68 | 4000000 | 0.1 | XFOIL ncrit=9
69 | 4000000 | 0.25 | JavaFoil+Calcfoil stall+Eppler ext transition
70 | 4000000 | 0.25 | XFOIL ncrit=9
71 | 4000000 | 0.5 | JavaFoil+Calcfoil stall+Eppler ext transition
72 | 4000000 | 0.5 | XFOIL ncrit=9
73 | 5000000 | 0 | JavaFoil+Calcfoil stall+Eppler ext transition
74 | 5000000 | 0 | XFOIL ncrit=9
75 | 5000000 | 0.1 | JavaFoil+Calcfoil stall+Eppler ext transition
76 | 5000000 | 0.1 | XFOIL ncrit=9
77 | 5000000 | 0.25 | JavaFoil+Calcfoil stall+Eppler ext transition
78 | 5000000 | 0.25 | XFOIL ncrit=9
79 | 5000000 | 0.5 | JavaFoil+Calcfoil stall+Eppler ext transition
80 | 5000000 | 0.5 | XFOIL ncrit=9
81 | 6000000 | 0 | JavaFoil+Calcfoil stall+Eppler ext transition
82 | 6000000 | 0 | XFOIL ncrit=9
83 | 6000000 | 0.1 | JavaFoil+Calcfoil stall+Eppler ext transition
84 | 6000000 | 0.1 | XFOIL ncrit=9
85 | 6000000 | 0.25 | JavaFoil+Calcfoil stall+Eppler ext transition
86 | 6000000 | 0.25 | XFOIL ncrit=9
87 | 6000000 | 0.5 | JavaFoil+Calcfoil stall+Eppler ext transition
88 | 6000000 | 0.5 | XFOIL ncrit=9
89 | 7000000 | 0 | JavaFoil+Calcfoil stall+Eppler ext transition
90 | 7000000 | 0 | XFOIL ncrit=9
91 | 7000000 | 0.1 | JavaFoil+Calcfoil stall+Eppler ext transition
92 | 7000000 | 0.1 | XFOIL ncrit=9
93 | 7000000 | 0.25 | JavaFoil+Calcfoil stall+Eppler ext transition
94 | 7000000 | 0.25 | XFOIL ncrit=9
95 | 7000000 | 0.5 | JavaFoil+Calcfoil stall+Eppler ext transition
96 | 7000000 | 0.5 | XFOIL ncrit=9
97 | 8000000 | 0 | JavaFoil+Calcfoil stall+Eppler ext transition
98 | 8000000 | 0 | XFOIL ncrit=9
99 | 8000000 | 0.1 | JavaFoil+Calcfoil stall+Eppler ext transition
100 | 8000000 | 0.1 | XFOIL ncrit=9
101 | 8000000 | 0.25 | JavaFoil+Calcfoil stall+Eppler ext transition
102 | 8000000 | 0.25 | XFOIL ncrit=9
103 | 8000000 | 0.5 | JavaFoil+Calcfoil stall+Eppler ext transition
104 | 8000000 | 0.5 | XFOIL ncrit=9
105 | 10000000 | 0 | JavaFoil+Calcfoil stall+Eppler ext transition
106 | 10000000 | 0 | XFOIL ncrit=9
107 | 10000000 | 0.1 | JavaFoil+Calcfoil stall+Eppler ext transition
108 | 10000000 | 0.1 | XFOIL ncrit=9
109 | 10000000 | 0.25 | JavaFoil+Calcfoil stall+Eppler ext transition
110 | 10000000 | 0.25 | XFOIL ncrit=9
111 | 10000000 | 0.5 | JavaFoil+Calcfoil stall+Eppler ext transition
112 | 10000000 | 0.5 | XFOIL ncrit=9
113 | 12000000 | 0 | JavaFoil+Calcfoil stall+Eppler ext transition
114 | 12000000 | 0 | XFOIL ncrit=9
115 | 12000000 | 0.1 | JavaFoil+Calcfoil stall+Eppler ext transition
116 | 12000000 | 0.1 | XFOIL ncrit=9
117 | 12000000 | 0.25 | JavaFoil+Calcfoil stall+Eppler ext transition
118 | 12000000 | 0.25 | XFOIL ncrit=9
119 | 12000000 | 0.5 | JavaFoil+Calcfoil stall+Eppler ext transition
120 | 12000000 | 0.5 | XFOIL ncrit=9
121 | 14000000 | 0 | JavaFoil+Calcfoil stall+Eppler ext transition
122 | 14000000 | 0 | XFOIL ncrit=9
123 | 14000000 | 0.1 | JavaFoil+Calcfoil stall+Eppler ext transition
124 | 14000000 | 0.1 | XFOIL ncrit=9
125 | 14000000 | 0.25 | JavaFoil+Calcfoil stall+Eppler ext transition
126 | 14000000 | 0.25 | XFOIL ncrit=9
127 | 14000000 | 0.5 | JavaFoil+Calcfoil stall+Eppler ext transition
128 | 14000000 | 0.5 | XFOIL ncrit=9
129 | 16000000 | 0 | JavaFoil+Calcfoil stall+Eppler ext transition
130 | 16000000 | 0 | XFOIL ncrit=9
131 | 16000000 | 0.1 | JavaFoil+Calcfoil stall+Eppler ext transition
132 | 16000000 | 0.1 | XFOIL ncrit=9
133 | 16000000 | 0.25 | JavaFoil+Calcfoil stall+Eppler ext transition
134 | 16000000 | 0.25 | XFOIL ncrit=9
135 | 16000000 | 0.5 | JavaFoil+Calcfoil stall+Eppler ext transition
136 | 16000000 | 0.5 | XFOIL ncrit=9
137 | 18000000 | 0 | JavaFoil+Calcfoil stall+Eppler ext transition
138 | 18000000 | 0 | XFOIL ncrit=9
139 | 18000000 | 0.1 | JavaFoil+Calcfoil stall+Eppler ext transition
140 | 18000000 | 0.1 | XFOIL ncrit=9
141 | 18000000 | 0.25 | JavaFoil+Calcfoil stall+Eppler ext transition
142 | 18000000 | 0.25 | XFOIL ncrit=9
143 | 18000000 | 0.5 | JavaFoil+Calcfoil stall+Eppler ext transition
144 | 18000000 | 0.5 | XFOIL ncrit=9
145 | 20000000 | 0 | JavaFoil+Calcfoil stall+Eppler ext transition
146 | 20000000 | 0 | XFOIL ncrit=9
147 | 20000000 | 0.1 | JavaFoil+Calcfoil stall+Eppler ext transition
148 | 20000000 | 0.1 | XFOIL ncrit=9
149 | 20000000 | 0.25 | JavaFoil+Calcfoil stall+Eppler ext transition
150 | 20000000 | 0.25 | XFOIL ncrit=9
151 | 20000000 | 0.5 | JavaFoil+Calcfoil stall+Eppler ext transition
152 | 20000000 | 0.5 | XFOIL ncrit=9

## 1. Re 50k Mach 0.00 (1)
BIGFOIL.COM POLAR EXPORT
NACA67-214 a=0.2
NACA67-214 a=0.2 |  |  |  | Cl Max: | 1 | at alpha= | 12.5 | deg
JavaFoil+Calcfoil stall+Eppler ext transition |  |  |  | L/D Max: | 31.368 | at alpha= | 5.5 | deg
Re: | 50000 |  |  | Cd Min: | 0.01878 | at alpha= | -0.5 | deg
Mach: | 0 |  |  | Cl=0 at alpha= | -1.0776 | deg
|  |  |  | @ Cl=0.1, Cd= | 0.018863
|  |  |  | @ Cl=0.4, Cd= | 0.019661
|  |  |  | @ Cl=0.6, Cd= | 0.020844
alpha (deg) | Cl | Cd | Cm | Cl/Cd
-18.5 | -0.681 | 0.32807 | 0.007 | -2.075
-18 | -0.705 | 0.29892 | 0.007 | -2.357
-17.5 | -0.728 | 0.27367 | 0.007 | -2.659
-17 | -0.75 | 0.25384 | 0.006 | -2.955
-16.5 | -0.771 | 0.23965 | 0.006 | -3.218
-16 | -0.784 | 0.22703 | 0.006 | -3.453
-15.5 | -0.794 | 0.20869 | 0.005 | -3.803
-15 | -0.801 | 0.19713 | 0.005 | -4.066
-14.5 | -0.807 | 0.18726 | 0.004 | -4.309
-14 | -0.81 | 0.16963 | 0.004 | -4.775
-13.5 | -0.811 | 0.15924 | 0.004 | -5.091
-13 | -0.809 | 0.14013 | 0.003 | -5.771
-12.5 | -0.804 | 0.13045 | 0.003 | -6.161
-12 | -0.796 | 0.12313 | 0.003 | -6.461
-11.5 | -0.784 | 0.11326 | 0.002 | -6.924
-11 | -0.77 | 0.10529 | 0.002 | -7.311
-10.5 | -0.752 | 0.09791 | 0.002 | -7.68
-10 | -0.731 | 0.09094 | 0.001 | -8.038
-9.5 | -0.707 | 0.08389 | 0.001 | -8.427
-9 | -0.68 | 0.07731 | 0 | -8.793
-8.5 | -0.65 | 0.07256 | 0 | -8.956
-8 | -0.617 | 0.06724 | 0 | -9.176
-7.5 | -0.582 | 0.06313 | -0.001 | -9.216
-7 | -0.544 | 0.05882 | -0.001 | -9.251
-6.5 | -0.504 | 0.05501 | -0.002 | -9.169
-6 | -0.463 | 0.05165 | -0.002 | -8.963
-5.5 | -0.42 | 0.04842 | -0.003 | -8.672
-5 | -0.375 | 0.04571 | -0.003 | -8.214
-4.5 | -0.33 | 0.04348 | -0.004 | -7.587
-4 | -0.283 | 0.04135 | -0.005 | -6.849
-3.5 | -0.236 | 0.0395 | -0.005 | -5.972
-3 | -0.189 | 0.0373 | -0.007 | -5.057
-2.5 | -0.17 | 0.01973 | -0.013 | -8.602
-2 | -0.107 | 0.01898 | -0.013 | -5.652
-1.5 | -0.049 | 0.01885 | -0.014 | -2.605
-1 | 0.009 | 0.0188 | -0.016 | 0.493
-0.5 | 0.068 | 0.01878 | -0.017 | 3.614
0 | 0.126 | 0.01893 | -0.018 | 6.667
0.5 | 0.185 | 0.01901 | -0.019 | 9.708
1 | 0.242 | 0.01913 | -0.02 | 12.672
1.5 | 0.3 | 0.0193 | -0.021 | 15.571
2 | 0.358 | 0.01948 | -0.022 | 18.4
2.5 | 0.416 | 0.01973 | -0.023 | 21.082
3 | 0.473 | 0.02002 | -0.024 | 23.635
3.5 | 0.53 | 0.02035 | -0.025 | 26.059
4 | 0.587 | 0.02074 | -0.026 | 28.298
4.5 | 0.642 | 0.02118 | -0.027 | 30.323
5 | 0.713 | 0.02373 | -0.029 | 30.036
5.5 | 0.767 | 0.02444 | -0.03 | 31.368
6 | 0.678 | 0.04781 | -0.017 | 14.188
6.5 | 0.719 | 0.05114 | -0.016 | 14.059
7 | 0.76 | 0.05455 | -0.016 | 13.925
7.5 | 0.798 | 0.05785 | -0.016 | 13.79
8 | 0.833 | 0.0623 | -0.016 | 13.376
8.5 | 0.867 | 0.06682 | -0.015 | 12.974
9 | 0.899 | 0.07173 | -0.015 | 12.528
9.5 | 0.925 | 0.07779 | -0.015 | 11.885
10 | 0.947 | 0.0822 | -0.015 | 11.521
10.5 | 0.966 | 0.08984 | -0.016 | 10.749
11 | 0.98 | 0.09802 | -0.016 | 10.001
11.5 | 0.991 | 0.10449 | -0.016 | 9.482
12 | 0.997 | 0.11524 | -0.016 | 8.653
12.5 | 1 | 0.12187 | -0.017 | 8.201
13 | 0.998 | 0.13009 | -0.017 | 7.67
13.5 | 0.993 | 0.14274 | -0.017 | 6.953
14 | 0.984 | 0.15498 | -0.017 | 6.348
14.5 | 0.972 | 0.16442 | -0.018 | 5.91
15 | 0.957 | 0.18075 | -0.018 | 5.293
15.5 | 0.939 | 0.19667 | -0.018 | 4.776
16 | 0.92 | 0.20759 | -0.018 | 4.43
16.5 | 0.898 | 0.22834 | -0.019 | 3.934
17 | 0.875 | 0.2339 | -0.018 | 3.742
17.5 | 0.851 | 0.25741 | -0.019 | 3.306

## 2. Re 50k Mach 0.00 (2)
BIGFOIL.COM POLAR EXPORT
NACA67-214 a=0.2
NACA67-214 a=0.2 |  |  |  | Cl Max: | 1.0559 | at alpha= | 9 | deg
XFOIL ncrit=9 |  |  |  | L/D Max: | 25.4156 | at alpha= | 7 | deg
Re: | 50000 |  |  | Cd Min: | 0.15251 | at alpha= | 14 | deg
Mach: | 0 |  |  | Cl=0 at alpha= | 0.2402 | deg
|  |  |  | @ Cl=0.1, Cd= | 0.042026
|  |  |  | @ Cl=0.4, Cd= | 0.052316
|  |  |  | @ Cl=0.6, Cd= | 0.15251
alpha (deg) | Cl | Cd | Cm | Cl/Cd
-11.5 | -0.4519 | 0.13127 | -0.0289 | -3.4425
-11 | -0.4755 | 0.12777 | -0.0257 | -3.7215
-10.5 | -0.4657 | 0.12212 | -0.0216 | -3.8135
-10 | -0.4704 | 0.11747 | -0.0171 | -4.0044
-9.5 | -0.4855 | 0.1132 | -0.012 | -4.2889
-9 | -0.4679 | 0.10792 | -0.007 | -4.3356
-8.5 | -0.4432 | 0.10278 | -0.0019 | -4.3121
-6.5 | -0.8055 | 0.06299 | 0.0092 | -12.7877
-6 | -0.799 | 0.05467 | 0.016 | -14.615
-5.5 | -0.777 | 0.04881 | 0.0222 | -15.9189
-5 | -0.744 | 0.04392 | 0.0262 | -16.9399
-4.5 | -0.7006 | 0.03939 | 0.0286 | -17.7862
-3.5 | -0.157 | 0.03827 | -0.0317 | -4.1024
-3 | -0.1369 | 0.03788 | -0.0275 | -3.614
-2.5 | -0.1161 | 0.03762 | -0.0234 | -3.0861
-2 | -0.0948 | 0.03747 | -0.0192 | -2.53
-1.5 | -0.0734 | 0.03743 | -0.0151 | -1.961
-1 | -0.0519 | 0.03749 | -0.011 | -1.3844
-0.5 | -0.0307 | 0.03765 | -0.0069 | -0.81541
0 | -0.0098 | 0.0379 | -0.0027 | -0.25858
0.5 | 0.0106 | 0.03827 | 0.0014 | 0.27698
1 | 0.0302 | 0.03873 | 0.0055 | 0.77976
1.5 | 0.0489 | 0.03931 | 0.0096 | 1.244
2 | 0.0665 | 0.04002 | 0.0136 | 1.6617
2.5 | 0.0829 | 0.04085 | 0.0177 | 2.0294
3 | 0.0978 | 0.04184 | 0.0216 | 2.3375
3.5 | 0.1113 | 0.04298 | 0.0255 | 2.5896
4 | 0.123 | 0.0443 | 0.0292 | 2.7765
4.5 | 0.1332 | 0.04581 | 0.0328 | 2.9077
5 | 0.3451 | 0.05143 | -0.0003 | 6.7101
5.5 | 0.4232 | 0.05269 | -0.0057 | 8.0319
6 | 0.506 | 0.0526 | -0.0098 | 9.6198
7 | 0.8011 | 0.03152 | -0.0062 | 25.4156
8 | 1.0057 | 0.04268 | -0.0203 | 23.5637
8.5 | 1.0453 | 0.0473 | -0.0174 | 22.0994
9 | 1.0559 | 0.05235 | -0.0102 | 20.17
9.5 | 1.0504 | 0.05767 | -0.001 | 18.214
10 | 1.0264 | 0.06272 | 0.0101 | 16.3648
10.5 | 0.9868 | 0.06738 | 0.0225 | 14.6453
11 | 0.9366 | 0.07134 | 0.0357 | 13.1287
11.5 | 0.8881 | 0.07609 | 0.0466 | 11.6717
12 | 0.8503 | 0.08291 | 0.0535 | 10.2557
12.5 | 0.717 | 0.09574 | 0.0552 | 7.489
13.5 | 0.5324 | 0.14625 | 0.02 | 3.6403
14 | 0.5378 | 0.15251 | 0.0192 | 3.5263

## 3. Re 50k Mach 0.10 (1)
BIGFOIL.COM POLAR EXPORT
NACA67-214 a=0.2
NACA67-214 a=0.2 |  |  |  | Cl Max: | 0.989 | at alpha= | 12 | deg
JavaFoil+Calcfoil stall+Eppler ext transition |  |  |  | L/D Max: | 31.337 | at alpha= | 5.5 | deg
Re: | 50000 |  |  | Cd Min: | 0.01882 | at alpha= | -0.5 | deg
Mach: | 0.1 |  |  | Cl=0 at alpha= | -1.0776 | deg
|  |  |  | @ Cl=0.1, Cd= | 0.018891
|  |  |  | @ Cl=0.4, Cd= | 0.019706
|  |  |  | @ Cl=0.6, Cd= | 0.020882
alpha (deg) | Cl | Cd | Cm | Cl/Cd
-18 | -0.657 | 0.32055 | 0.007 | -2.049
-17.5 | -0.684 | 0.29438 | 0.007 | -2.322
-17 | -0.71 | 0.27406 | 0.006 | -2.59
-16.5 | -0.735 | 0.25909 | 0.006 | -2.835
-16 | -0.751 | 0.24091 | 0.005 | -3.116
-15.5 | -0.764 | 0.22093 | 0.005 | -3.457
-15 | -0.775 | 0.20048 | 0.005 | -3.865
-14.5 | -0.784 | 0.18396 | 0.005 | -4.26
-14 | -0.79 | 0.17894 | 0.004 | -4.415
-13.5 | -0.793 | 0.16104 | 0.004 | -4.927
-13 | -0.794 | 0.14531 | 0.003 | -5.466
-12.5 | -0.792 | 0.13818 | 0.003 | -5.729
-12 | -0.786 | 0.12763 | 0.003 | -6.159
-11.5 | -0.777 | 0.11793 | 0.002 | -6.588
-11 | -0.764 | 0.10603 | 0.002 | -7.208
-10.5 | -0.748 | 0.09875 | 0.002 | -7.576
-10 | -0.728 | 0.09238 | 0.001 | -7.885
-9.5 | -0.706 | 0.08443 | 0.001 | -8.358
-9 | -0.679 | 0.07884 | 0 | -8.618
-8.5 | -0.65 | 0.07213 | 0 | -9.014
-8 | -0.618 | 0.06822 | 0 | -9.059
-7.5 | -0.583 | 0.06278 | -0.001 | -9.288
-7 | -0.546 | 0.05937 | -0.001 | -9.19
-6.5 | -0.506 | 0.05546 | -0.002 | -9.127
-6 | -0.465 | 0.05152 | -0.002 | -9.021
-5.5 | -0.422 | 0.04868 | -0.003 | -8.663
-5 | -0.377 | 0.0459 | -0.003 | -8.218
-4.5 | -0.331 | 0.04347 | -0.004 | -7.624
-4 | -0.285 | 0.04146 | -0.005 | -6.864
-3.5 | -0.237 | 0.03959 | -0.005 | -5.986
-3 | -0.189 | 0.0375 | -0.006 | -5.05
-2.5 | -0.171 | 0.01978 | -0.013 | -8.621
-2 | -0.108 | 0.01902 | -0.013 | -5.666
-1.5 | -0.049 | 0.01892 | -0.015 | -2.609
-1 | 0.009 | 0.01885 | -0.016 | 0.494
-0.5 | 0.068 | 0.01882 | -0.017 | 3.624
0 | 0.127 | 0.01895 | -0.018 | 6.691
0.5 | 0.185 | 0.01904 | -0.019 | 9.744
1 | 0.244 | 0.01919 | -0.02 | 12.695
1.5 | 0.302 | 0.01934 | -0.021 | 15.607
2 | 0.36 | 0.01954 | -0.022 | 18.433
2.5 | 0.418 | 0.01978 | -0.023 | 21.132
3 | 0.475 | 0.02008 | -0.024 | 23.679
3.5 | 0.533 | 0.0204 | -0.025 | 26.119
4 | 0.59 | 0.0208 | -0.026 | 28.341
4.5 | 0.645 | 0.02125 | -0.027 | 30.372
5 | 0.716 | 0.02384 | -0.029 | 30.038
5.5 | 0.77 | 0.02457 | -0.03 | 31.337
6 | 0.681 | 0.04797 | -0.016 | 14.199
6.5 | 0.722 | 0.05141 | -0.016 | 14.045
7 | 0.763 | 0.05466 | -0.016 | 13.951
7.5 | 0.8 | 0.05833 | -0.016 | 13.722
8 | 0.836 | 0.06249 | -0.016 | 13.378
8.5 | 0.869 | 0.06733 | -0.015 | 12.911
9 | 0.9 | 0.072 | -0.015 | 12.502
9.5 | 0.925 | 0.07695 | -0.015 | 12.025
10 | 0.947 | 0.0837 | -0.016 | 11.312
10.5 | 0.964 | 0.09188 | -0.016 | 10.491
11 | 0.977 | 0.09812 | -0.016 | 9.956
11.5 | 0.985 | 0.10696 | -0.016 | 9.212
12 | 0.989 | 0.11522 | -0.016 | 8.585
12.5 | 0.989 | 0.12323 | -0.017 | 8.024
13 | 0.984 | 0.13575 | -0.017 | 7.25
13.5 | 0.976 | 0.14484 | -0.017 | 6.735
14 | 0.963 | 0.156 | -0.017 | 6.175
14.5 | 0.948 | 0.1738 | -0.018 | 5.452
15 | 0.929 | 0.19184 | -0.018 | 4.841
15.5 | 0.907 | 0.20629 | -0.018 | 4.398
16 | 0.884 | 0.21785 | -0.018 | 4.056
16.5 | 0.858 | 0.22919 | -0.018 | 3.744
17 | 0.831 | 0.25538 | -0.018 | 3.255

## 4. Re 50k Mach 0.10 (2)
BIGFOIL.COM POLAR EXPORT
NACA67-214 a=0.2
NACA67-214 a=0.2 |  |  |  | Cl Max: | 1.0539 | at alpha= | 9 | deg
XFOIL ncrit=9 |  |  |  | L/D Max: | 24.8163 | at alpha= | 7 | deg
Re: | 50000 |  |  | Cd Min: | 0.15298 | at alpha= | 14 | deg
Mach: | 0.1 |  |  | Cl=0 at alpha= | 0.24265 | deg
|  |  |  | @ Cl=0.1, Cd= | 0.042196
|  |  |  | @ Cl=0.4, Cd= | 0.051829
|  |  |  | @ Cl=0.6, Cd= | 0.15298
alpha (deg) | Cl | Cd | Cm | Cl/Cd
-11.5 | -0.4507 | 0.13192 | -0.0288 | -3.4165
-11 | -0.4785 | 0.12869 | -0.0257 | -3.7182
-10.5 | -0.4675 | 0.12293 | -0.0215 | -3.803
-10 | -0.4729 | 0.11831 | -0.0171 | -3.9971
-9.5 | -0.4776 | 0.11338 | -0.0122 | -4.2124
-9 | -0.4704 | 0.1087 | -0.0069 | -4.3275
-8.5 | -0.4418 | 0.10324 | -0.0021 | -4.2793
-6.5 | -0.8043 | 0.06346 | 0.0084 | -12.6741
-6 | -0.8003 | 0.05532 | 0.0155 | -14.4667
-5.5 | -0.7799 | 0.04944 | 0.0219 | -15.7747
-5 | -0.7477 | 0.04446 | 0.026 | -16.8174
-4.5 | -0.7049 | 0.03981 | 0.0285 | -17.7066
-3.5 | -0.1579 | 0.03843 | -0.0318 | -4.1088
-3 | -0.1377 | 0.03804 | -0.0276 | -3.6199
-2.5 | -0.1168 | 0.03777 | -0.0235 | -3.0924
-2 | -0.0954 | 0.03762 | -0.0193 | -2.5359
-1.5 | -0.0739 | 0.03758 | -0.0152 | -1.9665
-1 | -0.0523 | 0.03764 | -0.011 | -1.3895
-0.5 | -0.0309 | 0.0378 | -0.0069 | -0.81746
0 | -0.0099 | 0.03806 | -0.0028 | -0.26012
0.5 | 0.0105 | 0.03843 | 0.0013 | 0.27322
1 | 0.0303 | 0.0389 | 0.0055 | 0.77892
1.5 | 0.0491 | 0.03949 | 0.0096 | 1.2434
2 | 0.0668 | 0.0402 | 0.0136 | 1.6617
2.5 | 0.0832 | 0.04105 | 0.0177 | 2.0268
3 | 0.0983 | 0.04205 | 0.0216 | 2.3377
3.5 | 0.1118 | 0.04321 | 0.0255 | 2.5874
4 | 0.1236 | 0.04455 | 0.0292 | 2.7744
5 | 0.3466 | 0.05154 | -0.0003 | 6.7249
6 | 0.5204 | 0.05248 | -0.0112 | 9.9162
6.5 | 0.6918 | 0.04241 | -0.0165 | 16.3122
7 | 0.7971 | 0.03212 | -0.0046 | 24.8163
8 | 1.0079 | 0.04322 | -0.0193 | 23.3202
8.5 | 1.0489 | 0.04814 | -0.0167 | 21.7885
9 | 1.0539 | 0.05309 | -0.0085 | 19.8512
9.5 | 1.0452 | 0.05839 | 0.001 | 17.9003
10 | 1.0181 | 0.06339 | 0.0124 | 16.0609
10.5 | 0.9766 | 0.06798 | 0.025 | 14.366
11 | 0.9256 | 0.07184 | 0.038 | 12.8842
11.5 | 0.8789 | 0.0769 | 0.0482 | 11.4291
12.5 | 0.6705 | 0.10132 | 0.0512 | 6.6176
13 | 0.525 | 0.13933 | 0.0213 | 3.768
13.5 | 0.5315 | 0.14674 | 0.0203 | 3.6221
14 | 0.5367 | 0.15298 | 0.0194 | 3.5083

## 5. Re 50k Mach 0.25 (1)
BIGFOIL.COM POLAR EXPORT
NACA67-214 a=0.2
NACA67-214 a=0.2 |  |  |  | Cl Max: | 0.943 | at alpha= | 10.5 | deg
JavaFoil+Calcfoil stall+Eppler ext transition |  |  |  | L/D Max: | 31.276 | at alpha= | 5.5 | deg
Re: | 50000 |  |  | Cd Min: | 0.01908 | at alpha= | -0.5 | deg
Mach: | 0.25 |  |  | Cl=0 at alpha= | -1.082 | deg
|  |  |  | @ Cl=0.1, Cd= | 0.019145
|  |  |  | @ Cl=0.4, Cd= | 0.019947
|  |  |  | @ Cl=0.6, Cd= | 0.021142
alpha (deg) | Cl | Cd | Cm | Cl/Cd
-16 | -0.445 | 0.40519 | 0.006 | -1.099
-15.5 | -0.493 | 0.35325 | 0.005 | -1.395
-15 | -0.536 | 0.30078 | 0.005 | -1.782
-14.5 | -0.576 | 0.26592 | 0.005 | -2.165
-14 | -0.611 | 0.23815 | 0.004 | -2.565
-13.5 | -0.642 | 0.20105 | 0.004 | -3.191
-13 | -0.667 | 0.18573 | 0.003 | -3.593
-12.5 | -0.688 | 0.16906 | 0.003 | -4.068
-12 | -0.703 | 0.14319 | 0.003 | -4.907
-11.5 | -0.712 | 0.13433 | 0.002 | -5.298
-11 | -0.715 | 0.11914 | 0.002 | -6.001
-10.5 | -0.712 | 0.10811 | 0.002 | -6.589
-10 | -0.704 | 0.10001 | 0.001 | -7.041
-9.5 | -0.69 | 0.09214 | 0.001 | -7.494
-9 | -0.672 | 0.08417 | 0 | -7.981
-8.5 | -0.648 | 0.07678 | 0 | -8.446
-8 | -0.621 | 0.06987 | 0 | -8.882
-7.5 | -0.589 | 0.06551 | -0.001 | -8.986
-7 | -0.554 | 0.06061 | -0.001 | -9.134
-6.5 | -0.515 | 0.05645 | -0.002 | -9.126
-6 | -0.474 | 0.05246 | -0.002 | -9.039
-5.5 | -0.431 | 0.0495 | -0.003 | -8.711
-5 | -0.386 | 0.0467 | -0.004 | -8.267
-4.5 | -0.34 | 0.04408 | -0.004 | -7.709
-4 | -0.292 | 0.04182 | -0.005 | -6.98
-3.5 | -0.243 | 0.03995 | -0.006 | -6.087
-3 | -0.194 | 0.03826 | -0.006 | -5.068
-2.5 | -0.175 | 0.02008 | -0.013 | -8.717
-2 | -0.114 | 0.01988 | -0.014 | -5.721
-1.5 | -0.051 | 0.01915 | -0.015 | -2.648
-1 | 0.01 | 0.01911 | -0.016 | 0.5
-0.5 | 0.07 | 0.01908 | -0.017 | 3.673
0 | 0.13 | 0.01921 | -0.018 | 6.78
0.5 | 0.191 | 0.01931 | -0.019 | 9.869
1 | 0.25 | 0.01944 | -0.02 | 12.868
1.5 | 0.31 | 0.01964 | -0.022 | 15.791
2 | 0.37 | 0.01982 | -0.023 | 18.661
2.5 | 0.429 | 0.02007 | -0.024 | 21.388
3 | 0.488 | 0.02039 | -0.025 | 23.95
3.5 | 0.547 | 0.02074 | -0.026 | 26.372
4 | 0.605 | 0.02118 | -0.027 | 28.577
4.5 | 0.662 | 0.02167 | -0.028 | 30.556
5 | 0.734 | 0.02443 | -0.03 | 30.036
5.5 | 0.789 | 0.02522 | -0.031 | 31.276
6 | 0.697 | 0.0487 | -0.017 | 14.313
6.5 | 0.738 | 0.05223 | -0.016 | 14.131
7 | 0.778 | 0.05519 | -0.017 | 14.094
7.5 | 0.814 | 0.05964 | -0.016 | 13.655
8 | 0.848 | 0.06404 | -0.015 | 13.238
8.5 | 0.879 | 0.06961 | -0.015 | 12.622
9 | 0.905 | 0.07523 | -0.015 | 12.035
9.5 | 0.924 | 0.08236 | -0.015 | 11.219
10 | 0.937 | 0.09008 | -0.016 | 10.399
10.5 | 0.943 | 0.09817 | -0.016 | 9.604
11 | 0.942 | 0.10899 | -0.016 | 8.641
11.5 | 0.934 | 0.11802 | -0.016 | 7.912
12 | 0.918 | 0.13267 | -0.017 | 6.92
12.5 | 0.895 | 0.14495 | -0.017 | 6.174
13 | 0.865 | 0.16429 | -0.017 | 5.263
13.5 | 0.827 | 0.18098 | -0.017 | 4.571
14 | 0.783 | 0.20778 | -0.017 | 3.771
14.5 | 0.734 | 0.2212 | -0.017 | 3.318
15 | 0.679 | 0.24816 | -0.017 | 2.736
15.5 | 0.619 | 0.28988 | -0.016 | 2.137

## 6. Re 50k Mach 0.25 (2)
BIGFOIL.COM POLAR EXPORT
NACA67-214 a=0.2
NACA67-214 a=0.2 |  |  |  | Cl Max: | 1.0459 | at alpha= | 8.5 | deg
XFOIL ncrit=9 |  |  |  | L/D Max: | 23.3687 | at alpha= | 7.5 | deg
Re: | 50000 |  |  | Cd Min: | 0.14941 | at alpha= | 13.5 | deg
Mach: | 0.25 |  |  | Cl=0 at alpha= | 0.25476 | deg
|  |  |  | @ Cl=0.1, Cd= | 0.043198
|  |  |  | @ Cl=0.4, Cd= | 0.053121
|  |  |  | @ Cl=0.6, Cd= | 0.14941
alpha (deg) | Cl | Cd | Cm | Cl/Cd
-11 | -0.4528 | 0.13047 | -0.0252 | -3.4705
-10.5 | -0.4824 | 0.12768 | -0.0215 | -3.7782
-10 | -0.4767 | 0.12198 | -0.0172 | -3.908
-9.5 | -0.4574 | 0.11565 | -0.0131 | -3.955
-8.5 | -0.4357 | 0.10574 | -0.0031 | -4.1205
-7.5 | -0.6028 | 0.08708 | -0.0062 | -6.9224
-7 | -0.7424 | 0.07729 | -0.0007 | -9.6054
-6.5 | -0.7965 | 0.06609 | 0.0043 | -12.0517
-6 | -0.8039 | 0.05863 | 0.0121 | -13.7114
-5.5 | -0.7887 | 0.05191 | 0.0182 | -15.1936
-5 | -0.7647 | 0.04709 | 0.0241 | -16.2391
-4.5 | -0.7267 | 0.04215 | 0.0276 | -17.2408
-3.5 | -0.1632 | 0.03935 | -0.0328 | -4.1474
-3 | -0.1424 | 0.03891 | -0.0285 | -3.6597
-2.5 | -0.1208 | 0.03862 | -0.0242 | -3.1279
-2 | -0.0988 | 0.03845 | -0.0199 | -2.5696
-1.5 | -0.0766 | 0.03841 | -0.0157 | -1.9943
-1 | -0.0543 | 0.03847 | -0.0114 | -1.4115
-0.5 | -0.0323 | 0.03864 | -0.0072 | -0.83592
0 | -0.0107 | 0.03892 | -0.003 | -0.27492
0.5 | 0.0103 | 0.03932 | 0.0012 | 0.26195
1 | 0.0306 | 0.03983 | 0.0054 | 0.76827
1.5 | 0.05 | 0.04046 | 0.0095 | 1.2358
2 | 0.0682 | 0.04123 | 0.0137 | 1.6541
2.5 | 0.0851 | 0.04215 | 0.0177 | 2.019
3 | 0.1006 | 0.04324 | 0.0217 | 2.3265
3.5 | 0.1146 | 0.0445 | 0.0256 | 2.5753
4 | 0.1268 | 0.04595 | 0.0293 | 2.7595
4.5 | 0.2952 | 0.05094 | 0.0031 | 5.7951
5 | 0.3889 | 0.053 | -0.0055 | 7.3377
5.5 | 0.4586 | 0.05376 | -0.0085 | 8.5305
6 | 0.5805 | 0.0514 | -0.015 | 11.2938
6.5 | 0.7562 | 0.03603 | -0.0125 | 20.9881
7 | 0.7938 | 0.03494 | 0.0013 | 22.7189
7.5 | 0.9691 | 0.04147 | -0.0158 | 23.3687
8 | 1.0181 | 0.0464 | -0.0138 | 21.9418
8.5 | 1.0459 | 0.05168 | -0.009 | 20.238
9 | 1.0376 | 0.05683 | 0.0006 | 18.258
9.5 | 1.0114 | 0.06169 | 0.0121 | 16.3949
10 | 0.9716 | 0.06636 | 0.0245 | 14.6414
10.5 | 0.9219 | 0.07028 | 0.0374 | 13.1175
11 | 0.8774 | 0.07529 | 0.0475 | 11.6536
11.5 | 0.7577 | 0.08157 | 0.0575 | 9.289
12 | 0.6858 | 0.09407 | 0.056 | 7.2903
13.5 | 0.5275 | 0.14941 | 0.0214 | 3.5306

## 7. Re 50k Mach 0.50 (1)
BIGFOIL.COM POLAR EXPORT
NACA67-214 a=0.2
NACA67-214 a=0.2 |  |  |  | Cl Max: | 1.149 | at alpha= | 20 | deg
JavaFoil+Calcfoil stall+Eppler ext transition |  |  |  | L/D Max: | 29.271 | at alpha= | 4 | deg
Re: | 50000 |  |  | Cd Min: | 0.0202 | at alpha= | -0.5 | deg
Mach: | 0.5 |  |  | Cl=0 at alpha= | -1.0809 | deg
|  |  |  | @ Cl=0.1, Cd= | 0.020256
|  |  |  | @ Cl=0.4, Cd= | 0.021095
|  |  |  | @ Cl=0.6, Cd= | 0.022326
alpha (deg) | Cl | Cd | Cm | Cl/Cd
-20 | -1.036 | 0.44881 | 0.014 | -2.308
-19.5 | -1.01 | 0.44903 | 0.014 | -2.249
-19 | -0.983 | 0.42244 | 0.013 | -2.328
-18.5 | -0.956 | 0.41008 | 0.013 | -2.332
-18 | -0.928 | 0.39736 | 0.012 | -2.334
-17.5 | -0.901 | 0.3851 | 0.011 | -2.34
-17 | -0.874 | 0.40241 | 0.01 | -2.173
-16.5 | -0.848 | 0.36708 | 0.01 | -2.31
-16 | -0.821 | 0.36236 | 0.009 | -2.266
-15.5 | -0.793 | 0.36442 | 0.008 | -2.175
-15 | -0.765 | 0.31995 | 0.008 | -2.392
-14.5 | -0.738 | 0.31158 | 0.007 | -2.369
-14 | -0.711 | 0.30658 | 0.006 | -2.32
-13.5 | -0.684 | 0.30394 | 0.006 | -2.251
-13 | -0.657 | 0.29705 | 0.005 | -2.213
-12.5 | -0.629 | 0.29488 | 0.004 | -2.132
-12 | -0.601 | 0.28749 | 0.004 | -2.092
-11.5 | -0.574 | 0.28438 | 0.003 | -2.019
-11 | -0.547 | 0.25499 | 0.003 | -2.145
-10.5 | -0.52 | 0.26032 | 0.002 | -1.996
-10 | -0.492 | 0.25753 | 0.002 | -1.912
-9.5 | -0.464 | 0.23044 | 0.001 | -2.014
-9 | -0.437 | 0.22818 | 0.001 | -1.914
-8.5 | -0.409 | 0.20181 | 0 | -2.029
-8 | -0.382 | 0.16116 | 0 | -2.368
-7.5 | -0.354 | 0.15161 | -0.001 | -2.336
-7 | -0.487 | 0.08983 | -0.001 | -5.423
-6.5 | -0.513 | 0.07051 | -0.002 | -7.271
-6 | -0.496 | 0.06213 | -0.003 | -7.981
-5.5 | -0.463 | 0.05451 | -0.003 | -8.49
-5 | -0.421 | 0.05054 | -0.004 | -8.329
-4.5 | -0.374 | 0.04735 | -0.004 | -7.896
-4 | -0.323 | 0.04417 | -0.005 | -7.313
-3.5 | -0.27 | 0.04183 | -0.006 | -6.451
-3 | -0.215 | 0.03981 | -0.007 | -5.413
-2.5 | -0.16 | 0.03799 | -0.008 | -4.223
-2 | -0.127 | 0.02117 | -0.016 | -5.981
-1.5 | -0.057 | 0.02032 | -0.017 | -2.783
-1 | 0.011 | 0.02024 | -0.018 | 0.527
-0.5 | 0.078 | 0.0202 | -0.019 | 3.874
0 | 0.145 | 0.02037 | -0.02 | 7.142
0.5 | 0.213 | 0.02047 | -0.022 | 10.393
1 | 0.279 | 0.02064 | -0.023 | 13.524
1.5 | 0.346 | 0.02091 | -0.024 | 16.551
2 | 0.413 | 0.02114 | -0.025 | 19.518
2.5 | 0.479 | 0.02151 | -0.026 | 22.257
3 | 0.544 | 0.02193 | -0.028 | 24.828
3.5 | 0.609 | 0.02239 | -0.029 | 27.214
4 | 0.673 | 0.02301 | -0.03 | 29.271
4.5 | 0.75 | 0.0263 | -0.032 | 28.514
5 | 0.673 | 0.04533 | -0.018 | 14.839
5.5 | 0.717 | 0.04907 | -0.017 | 14.609
6 | 0.758 | 0.05294 | -0.017 | 14.314
6.5 | 0.791 | 0.05745 | -0.017 | 13.767
7 | 0.812 | 0.06369 | -0.015 | 12.749
7.5 | 0.815 | 0.07378 | -0.015 | 11.042
8 | 0.772 | 0.08925 | -0.015 | 8.646
8.5 | 0.526 | 0.17695 | -0.015 | 2.972
9 | 0.553 | 0.19262 | -0.016 | 2.871
9.5 | 0.58 | 0.21555 | -0.017 | 2.692
10 | 0.608 | 0.23964 | -0.019 | 2.536
10.5 | 0.635 | 0.24254 | -0.02 | 2.617
11 | 0.663 | 0.24268 | -0.023 | 2.732
11.5 | 0.69 | 0.26286 | -0.023 | 2.625
12 | 0.717 | 0.26478 | -0.024 | 2.707
12.5 | 0.744 | 0.28579 | -0.024 | 2.602
13 | 0.772 | 0.32812 | -0.027 | 2.352
13.5 | 0.799 | 0.29867 | -0.028 | 2.674
14 | 0.825 | 0.33549 | -0.028 | 2.46
14.5 | 0.852 | 0.31325 | -0.029 | 2.72
15 | 0.879 | 0.35055 | -0.03 | 2.508
15.5 | 0.907 | 0.37166 | -0.032 | 2.44
16 | 0.933 | 0.38658 | -0.033 | 2.414
16.5 | 0.96 | 0.39742 | -0.034 | 2.415
17 | 0.986 | 0.38878 | -0.034 | 2.537
17.5 | 1.015 | 0.41677 | -0.037 | 2.436
18 | 1.041 | 0.43067 | -0.038 | 2.418
18.5 | 1.068 | 0.43846 | -0.038 | 2.435
19 | 1.094 | 0.43116 | -0.039 | 2.537
19.5 | 1.123 | 0.45777 | -0.041 | 2.453
20 | 1.149 | 0.48785 | -0.042 | 2.355

## 8. Re 50k Mach 0.50 (2)
BIGFOIL.COM POLAR EXPORT
NACA67-214 a=0.2
NACA67-214 a=0.2 |  |  |  | Cl Max: | 0.9392 | at alpha= | 7.5 | deg
XFOIL ncrit=9 |  |  |  | L/D Max: | 22.0506 | at alpha= | 6 | deg
Re: | 50000 |  |  | Cd Min: | 0.25374 | at alpha= | 20 | deg
Mach: | 0.5 |  |  | Cl=0 at alpha= | 0.32265 | deg
|  |  |  | @ Cl=0.1, Cd= | 0.047769
|  |  |  | @ Cl=0.4, Cd= | 0.056309
|  |  |  | @ Cl=0.6, Cd= | 0.19985
alpha (deg) | Cl | Cd | Cm | Cl/Cd
-10 | -0.4506 | 0.13395 | -0.0182 | -3.3639
-9.5 | -0.4486 | 0.12835 | -0.0144 | -3.4951
-9 | -0.4317 | 0.12167 | -0.0109 | -3.5481
-8.5 | -0.4272 | 0.11647 | -0.0066 | -3.6679
-8 | -0.5512 | 0.09792 | -0.03 | -5.6291
-7.5 | -0.6215 | 0.08844 | -0.0309 | -7.0274
-7 | -0.6564 | 0.0816 | -0.0253 | -8.0441
-6.5 | -0.7375 | 0.07662 | -0.0139 | -9.6254
-6 | -0.7547 | 0.06984 | -0.0064 | -10.8061
-5.5 | -0.7752 | 0.06369 | 0.0024 | -12.1715
-5 | -0.7847 | 0.05771 | 0.011 | -13.5973
-4.5 | -0.7791 | 0.05197 | 0.0189 | -14.9913
-4 | -0.757 | 0.04685 | 0.0255 | -16.158
-3.5 | -0.7206 | 0.0426 | 0.0309 | -16.9155
-3 | -0.1635 | 0.0428 | -0.0323 | -3.8201
-2.5 | -0.1388 | 0.04238 | -0.0274 | -3.2751
-2 | -0.1139 | 0.04214 | -0.0226 | -2.7029
-1.5 | -0.0889 | 0.04206 | -0.0179 | -2.1136
-1 | -0.0639 | 0.04213 | -0.0132 | -1.5167
-0.5 | -0.0393 | 0.04236 | -0.0086 | -0.92776
0 | -0.0151 | 0.04272 | -0.004 | -0.35346
0.5 | 0.0083 | 0.04325 | 0.0006 | 0.19191
1 | 0.0309 | 0.04393 | 0.0051 | 0.70339
1.5 | 0.0524 | 0.04478 | 0.0095 | 1.1702
2 | 0.0726 | 0.04581 | 0.0138 | 1.5848
2.5 | 0.0913 | 0.04704 | 0.018 | 1.9409
3 | 0.1086 | 0.04849 | 0.022 | 2.2396
3.5 | 0.2444 | 0.05248 | 0.0022 | 4.657
4 | 0.3334 | 0.05485 | -0.0057 | 6.0784
4.5 | 0.4087 | 0.0565 | -0.0097 | 7.2336
5 | 0.4946 | 0.05717 | -0.0133 | 8.6514
5.5 | 0.5943 | 0.05463 | -0.0139 | 10.8786
6 | 0.8011 | 0.03633 | -0.0004 | 22.0506
6.5 | 0.8169 | 0.04016 | 0.0089 | 20.3411
7 | 0.9157 | 0.04547 | 0.0068 | 20.1386
7.5 | 0.9392 | 0.05094 | 0.0129 | 18.4374
8 | 0.9289 | 0.05603 | 0.0224 | 16.5786
8.5 | 0.8822 | 0.06094 | 0.0342 | 14.4765
9 | 0.8282 | 0.06674 | 0.0438 | 12.4093
9.5 | 0.7695 | 0.07385 | 0.0505 | 10.4198
10 | 0.7105 | 0.08274 | 0.0535 | 8.5871
10.5 | 0.6614 | 0.09303 | 0.0532 | 7.1095
11.5 | 0.5747 | 0.11773 | 0.0445 | 4.8815
12 | 0.5627 | 0.12679 | 0.0432 | 4.438
13 | 0.5291 | 0.15493 | 0.0275 | 3.4151
13.5 | 0.5245 | 0.16095 | 0.0258 | 3.2588
14 | 0.5442 | 0.16941 | 0.0247 | 3.2123
14.5 | 0.5604 | 0.17725 | 0.0233 | 3.1616
15 | 0.5639 | 0.18204 | 0.021 | 3.0977
15.5 | 0.5761 | 0.18856 | 0.0186 | 3.0553
16 | 0.5917 | 0.19555 | 0.0161 | 3.0258
16.5 | 0.6042 | 0.20202 | 0.0129 | 2.9908
17 | 0.6248 | 0.21035 | 0.0099 | 2.9703
17.5 | 0.648 | 0.21945 | 0.0072 | 2.9528
18 | 0.6678 | 0.22703 | 0.004 | 2.9415
18.5 | 0.676 | 0.23113 | -0.001 | 2.9248
19 | 0.7034 | 0.2424 | -0.0039 | 2.9018
19.5 | 0.717 | 0.24692 | -0.0086 | 2.9038
20 | 0.7335 | 0.25374 | -0.0133 | 2.8908

## 9. Re 100k Mach 0.00 (1)
BIGFOIL.COM POLAR EXPORT
NACA67-214 a=0.2
NACA67-214 a=0.2 |  |  |  | Cl Max: | 1 | at alpha= | 12.5 | deg
JavaFoil+Calcfoil stall+Eppler ext transition |  |  |  | L/D Max: | 41.395 | at alpha= | 4.5 | deg
Re: | 100000 |  |  | Cd Min: | 0.01363 | at alpha= | -0.5 | deg
Mach: | 0 |  |  | Cl=0 at alpha= | -1.0776 | deg
|  |  |  | @ Cl=0.1, Cd= | 0.013713
|  |  |  | @ Cl=0.4, Cd= | 0.014381
|  |  |  | @ Cl=0.6, Cd= | 0.015291
alpha (deg) | Cl | Cd | Cm | Cl/Cd
-18.5 | -0.681 | 0.26351 | 0.007 | -2.583
-18 | -0.705 | 0.24555 | 0.007 | -2.869
-17.5 | -0.728 | 0.22459 | 0.007 | -3.241
-17 | -0.75 | 0.21398 | 0.006 | -3.506
-16.5 | -0.771 | 0.19791 | 0.006 | -3.897
-16 | -0.784 | 0.18699 | 0.006 | -4.193
-15.5 | -0.794 | 0.17614 | 0.005 | -4.506
-15 | -0.802 | 0.16701 | 0.005 | -4.799
-14.5 | -0.807 | 0.15648 | 0.005 | -5.157
-14 | -0.81 | 0.14521 | 0.004 | -5.579
-13.5 | -0.811 | 0.13539 | 0.004 | -5.989
-13 | -0.809 | 0.12411 | 0.004 | -6.517
-12.5 | -0.804 | 0.11475 | 0.003 | -7.005
-12 | -0.796 | 0.10643 | 0.003 | -7.475
-11.5 | -0.784 | 0.09986 | 0.002 | -7.855
-11 | -0.77 | 0.09298 | 0.002 | -8.28
-10.5 | -0.752 | 0.08478 | 0.002 | -8.872
-10 | -0.731 | 0.07911 | 0.001 | -9.242
-9.5 | -0.707 | 0.07488 | 0.001 | -9.444
-9 | -0.68 | 0.069 | 0 | -9.856
-8.5 | -0.65 | 0.06435 | 0 | -10.103
-8 | -0.617 | 0.0608 | 0 | -10.154
-7.5 | -0.582 | 0.05639 | -0.001 | -10.321
-7 | -0.544 | 0.05296 | -0.001 | -10.279
-6.5 | -0.505 | 0.05001 | -0.002 | -10.091
-6 | -0.463 | 0.04674 | -0.002 | -9.91
-5.5 | -0.42 | 0.04404 | -0.003 | -9.541
-5 | -0.376 | 0.04152 | -0.004 | -9.051
-4.5 | -0.33 | 0.03937 | -0.004 | -8.386
-4 | -0.284 | 0.03722 | -0.005 | -7.628
-3.5 | -0.288 | 0.01656 | -0.011 | -17.381
-3 | -0.229 | 0.01625 | -0.012 | -14.103
-2.5 | -0.17 | 0.01592 | -0.013 | -10.682
-2 | -0.107 | 0.01382 | -0.013 | -7.775
-1.5 | -0.049 | 0.01371 | -0.015 | -3.588
-1 | 0.009 | 0.01366 | -0.016 | 0.679
-0.5 | 0.068 | 0.01363 | -0.017 | 4.989
0 | 0.126 | 0.01378 | -0.018 | 9.173
0.5 | 0.185 | 0.01385 | -0.019 | 13.345
1 | 0.243 | 0.01396 | -0.02 | 17.398
1.5 | 0.301 | 0.0141 | -0.021 | 21.346
2 | 0.359 | 0.01424 | -0.022 | 25.216
2.5 | 0.417 | 0.01444 | -0.023 | 28.848
3 | 0.474 | 0.01467 | -0.024 | 32.315
3.5 | 0.531 | 0.01492 | -0.025 | 35.613
4 | 0.588 | 0.01522 | -0.027 | 38.649
4.5 | 0.644 | 0.01555 | -0.028 | 41.395
5 | 0.714 | 0.01976 | -0.03 | 36.146
5.5 | 0.768 | 0.02042 | -0.031 | 37.623
6 | 0.821 | 0.02113 | -0.032 | 38.842
6.5 | 0.872 | 0.02182 | -0.033 | 39.937
7 | 0.761 | 0.04954 | -0.017 | 15.363
7.5 | 0.801 | 0.05238 | -0.019 | 15.292
8 | 0.835 | 0.05661 | -0.017 | 14.75
8.5 | 0.868 | 0.06105 | -0.017 | 14.226
9 | 0.9 | 0.0649 | -0.017 | 13.865
9.5 | 0.925 | 0.06988 | -0.015 | 13.233
10 | 0.947 | 0.07433 | -0.016 | 12.744
10.5 | 0.966 | 0.08046 | -0.016 | 12.004
11 | 0.98 | 0.08741 | -0.016 | 11.216
11.5 | 0.991 | 0.09298 | -0.016 | 10.658
12 | 0.997 | 0.10043 | -0.017 | 9.929
12.5 | 1 | 0.10852 | -0.017 | 9.212
13 | 0.998 | 0.11628 | -0.017 | 8.583
13.5 | 0.993 | 0.1238 | -0.017 | 8.018
14 | 0.984 | 0.1337 | -0.018 | 7.358
14.5 | 0.972 | 0.14381 | -0.018 | 6.758
15 | 0.957 | 0.15372 | -0.018 | 6.225
15.5 | 0.939 | 0.16462 | -0.019 | 5.707
16 | 0.92 | 0.17649 | -0.019 | 5.212
16.5 | 0.898 | 0.18855 | -0.019 | 4.765
17 | 0.875 | 0.1975 | -0.019 | 4.432
17.5 | 0.851 | 0.21335 | -0.019 | 3.989

## 10. Re 100k Mach 0.00 (2)
BIGFOIL.COM POLAR EXPORT
NACA67-214 a=0.2
NACA67-214 a=0.2 |  |  |  | Cl Max: | 1.091 | at alpha= | 9.5 | deg
XFOIL ncrit=9 |  |  |  | L/D Max: | 37.0693 | at alpha= | 6 | deg
Re: | 100000 |  |  | Cd Min: | 0.14681 | at alpha= | 14.5 | deg
Mach: | 0 |  |  | Cl=0 at alpha= | 0.088393 | deg
|  |  |  | @ Cl=0.1, Cd= | 0.035944
|  |  |  | @ Cl=0.4, Cd= | 0.037706
|  |  |  | @ Cl=0.6, Cd= | 0.034853
alpha (deg) | Cl | Cd | Cm | Cl/Cd
-12 | -0.5095 | 0.12732 | -0.0396 | -4.0017
-11.5 | -0.4995 | 0.12249 | -0.0354 | -4.0779
-11 | -0.5533 | 0.11566 | -0.039 | -4.7838
-10.5 | -0.5542 | 0.10853 | -0.0359 | -5.1064
-10 | -0.5652 | 0.1027 | -0.0337 | -5.5034
-9.5 | -0.6463 | 0.09433 | -0.0344 | -6.8515
-9 | -0.7276 | 0.09061 | -0.0241 | -8.03
-8.5 | -0.8188 | 0.08864 | -0.0103 | -9.2374
-8 | -0.7728 | 0.07847 | -0.0105 | -9.8483
-7.5 | -0.8084 | 0.07265 | -0.0019 | -11.1273
-7 | -0.8248 | 0.06748 | 0.0058 | -12.2229
-6.5 | -0.8213 | 0.06224 | 0.0117 | -13.1957
-5.5 | -0.7895 | 0.041 | 0.0284 | -19.2561
-5 | -0.7539 | 0.03755 | 0.0325 | -20.0772
-4.5 | -0.7129 | 0.033 | 0.0345 | -21.603
-4 | -0.6684 | 0.03049 | 0.0366 | -21.9219
-3.5 | -0.6221 | 0.02839 | 0.0383 | -21.9126
-3 | -0.5794 | 0.02702 | 0.0403 | -21.4434
-2.5 | -0.1169 | 0.0346 | -0.023 | -3.3786
-2 | -0.0955 | 0.03446 | -0.019 | -2.7713
-1.5 | -0.0739 | 0.03445 | -0.015 | -2.1451
-1 | -0.0523 | 0.03455 | -0.011 | -1.5137
-0.5 | -0.0309 | 0.03476 | -0.0071 | -0.88895
0 | -0.0099 | 0.03508 | -0.0031 | -0.28221
0.5 | 0.0461 | 0.03553 | -0.0063 | 1.2975
1 | 0.1346 | 0.03621 | -0.0157 | 3.7172
1.5 | 0.2123 | 0.03689 | -0.0223 | 5.7549
2 | 0.2826 | 0.03739 | -0.0271 | 7.5582
2.5 | 0.3444 | 0.03766 | -0.0297 | 9.145
3 | 0.4284 | 0.03773 | -0.0358 | 11.3544
3.5 | 0.4832 | 0.03745 | -0.0363 | 12.9025
4.5 | 0.6797 | 0.03308 | -0.048 | 20.5472
5 | 0.7845 | 0.02715 | -0.0506 | 28.895
5.5 | 0.7928 | 0.02543 | -0.0396 | 31.1758
6 | 0.8778 | 0.02368 | -0.0386 | 37.0693
6.5 | 0.8594 | 0.02644 | -0.026 | 32.5038
7 | 0.8669 | 0.02846 | -0.018 | 30.4603
7.5 | 0.903 | 0.03071 | -0.0151 | 29.4041
8 | 0.9895 | 0.03455 | -0.0211 | 28.6397
8.5 | 1.0425 | 0.03789 | -0.0211 | 27.5139
9 | 1.0807 | 0.04251 | -0.0181 | 25.4223
9.5 | 1.091 | 0.04654 | -0.0107 | 23.4422
10 | 1.0869 | 0.05066 | -0.0016 | 21.4548
10.5 | 1.0646 | 0.05535 | 0.0099 | 19.234
11 | 1.025 | 0.05933 | 0.0235 | 17.2763
11.5 | 0.9755 | 0.06249 | 0.0376 | 15.6105
12 | 0.9254 | 0.06626 | 0.05 | 13.9662
12.5 | 0.9124 | 0.07315 | 0.0559 | 12.473
13 | 0.7804 | 0.08111 | 0.0643 | 9.6215
13.5 | 0.6915 | 0.09868 | 0.0574 | 7.0075
14 | 0.5731 | 0.13988 | 0.0312 | 4.0971
14.5 | 0.6077 | 0.14681 | 0.0332 | 4.1394

## 11. Re 100k Mach 0.10 (1)
BIGFOIL.COM POLAR EXPORT
NACA67-214 a=0.2
NACA67-214 a=0.2 |  |  |  | Cl Max: | 0.989 | at alpha= | 12 | deg
JavaFoil+Calcfoil stall+Eppler ext transition |  |  |  | L/D Max: | 41.469 | at alpha= | 4.5 | deg
Re: | 100000 |  |  | Cd Min: | 0.01367 | at alpha= | -0.5 | deg
Mach: | 0.1 |  |  | Cl=0 at alpha= | -1.0776 | deg
|  |  |  | @ Cl=0.1, Cd= | 0.01374
|  |  |  | @ Cl=0.4, Cd= | 0.014424
|  |  |  | @ Cl=0.6, Cd= | 0.015331
alpha (deg) | Cl | Cd | Cm | Cl/Cd
-18.5 | -0.63 | 0.28598 | 0.007 | -2.202
-18 | -0.657 | 0.2685 | 0.007 | -2.446
-17.5 | -0.684 | 0.24089 | 0.007 | -2.838
-17 | -0.71 | 0.22364 | 0.006 | -3.173
-16.5 | -0.735 | 0.21662 | 0.006 | -3.391
-16 | -0.751 | 0.19714 | 0.006 | -3.808
-15.5 | -0.764 | 0.18146 | 0.005 | -4.21
-15 | -0.775 | 0.16878 | 0.005 | -4.591
-14.5 | -0.784 | 0.15626 | 0.005 | -5.016
-14 | -0.79 | 0.14946 | 0.004 | -5.286
-13.5 | -0.794 | 0.13782 | 0.004 | -5.758
-13 | -0.794 | 0.12565 | 0.004 | -6.322
-12.5 | -0.792 | 0.11725 | 0.003 | -6.753
-12 | -0.786 | 0.10822 | 0.003 | -7.264
-11.5 | -0.777 | 0.10114 | 0.002 | -7.682
-11 | -0.764 | 0.09293 | 0.002 | -8.225
-10.5 | -0.748 | 0.08718 | 0.002 | -8.584
-10 | -0.729 | 0.08114 | 0.001 | -8.979
-9.5 | -0.706 | 0.07489 | 0.001 | -9.426
-9 | -0.68 | 0.07024 | 0 | -9.677
-8.5 | -0.65 | 0.06535 | 0 | -9.953
-8 | -0.618 | 0.0607 | 0 | -10.184
-7.5 | -0.583 | 0.057 | -0.001 | -10.235
-7 | -0.546 | 0.05358 | -0.001 | -10.188
-6.5 | -0.506 | 0.04996 | -0.002 | -10.135
-6 | -0.465 | 0.04677 | -0.002 | -9.942
-5.5 | -0.422 | 0.04407 | -0.003 | -9.577
-5 | -0.377 | 0.04167 | -0.004 | -9.058
-4.5 | -0.332 | 0.03948 | -0.004 | -8.402
-4 | -0.285 | 0.03731 | -0.005 | -7.645
-3.5 | -0.289 | 0.0166 | -0.011 | -17.424
-3 | -0.23 | 0.01629 | -0.012 | -14.14
-2.5 | -0.171 | 0.01596 | -0.013 | -10.703
-2 | -0.108 | 0.01386 | -0.014 | -7.792
-1.5 | -0.049 | 0.01375 | -0.015 | -3.596
-1 | 0.009 | 0.0137 | -0.016 | 0.681
-0.5 | 0.068 | 0.01367 | -0.017 | 5.001
0 | 0.127 | 0.0138 | -0.018 | 9.206
0.5 | 0.186 | 0.01388 | -0.019 | 13.394
1 | 0.244 | 0.01399 | -0.02 | 17.44
1.5 | 0.302 | 0.01414 | -0.021 | 21.392
2 | 0.361 | 0.01429 | -0.022 | 25.25
2.5 | 0.419 | 0.01449 | -0.023 | 28.907
3 | 0.476 | 0.01472 | -0.024 | 32.371
3.5 | 0.534 | 0.01496 | -0.026 | 35.7
4 | 0.591 | 0.01528 | -0.027 | 38.686
4.5 | 0.647 | 0.0156 | -0.028 | 41.469
5 | 0.717 | 0.01985 | -0.03 | 36.135
5.5 | 0.772 | 0.02053 | -0.031 | 37.59
6 | 0.824 | 0.02124 | -0.032 | 38.804
6.5 | 0.875 | 0.02193 | -0.033 | 39.906
7 | 0.764 | 0.0496 | -0.018 | 15.411
7.5 | 0.803 | 0.05261 | -0.018 | 15.271
8 | 0.838 | 0.05692 | -0.017 | 14.719
8.5 | 0.871 | 0.06128 | -0.017 | 14.21
9 | 0.901 | 0.06555 | -0.017 | 13.75
9.5 | 0.926 | 0.06994 | -0.016 | 13.235
10 | 0.947 | 0.07497 | -0.016 | 12.631
10.5 | 0.964 | 0.08087 | -0.016 | 11.919
11 | 0.977 | 0.08654 | -0.016 | 11.289
11.5 | 0.985 | 0.09504 | -0.017 | 10.368
12 | 0.989 | 0.10104 | -0.017 | 9.791
12.5 | 0.989 | 0.11016 | -0.017 | 8.977
13 | 0.984 | 0.11706 | -0.017 | 8.409
13.5 | 0.976 | 0.12609 | -0.017 | 7.737
14 | 0.963 | 0.13339 | -0.018 | 7.222
14.5 | 0.948 | 0.14431 | -0.018 | 6.567
15 | 0.929 | 0.16218 | -0.018 | 5.728
15.5 | 0.907 | 0.17362 | -0.019 | 5.227
16 | 0.884 | 0.17845 | -0.018 | 4.952
16.5 | 0.858 | 0.19334 | -0.019 | 4.439
17 | 0.831 | 0.21148 | -0.019 | 3.931

## 12. Re 100k Mach 0.10 (2)
BIGFOIL.COM POLAR EXPORT
NACA67-214 a=0.2
NACA67-214 a=0.2 |  |  |  | Cl Max: | 1.0878 | at alpha= | 9.5 | deg
XFOIL ncrit=9 |  |  |  | L/D Max: | 36.2895 | at alpha= | 6 | deg
Re: | 100000 |  |  | Cd Min: | 0.14758 | at alpha= | 14.5 | deg
Mach: | 0.1 |  |  | Cl=0 at alpha= | 0.080542 | deg
|  |  |  | @ Cl=0.1, Cd= | 0.036052
|  |  |  | @ Cl=0.4, Cd= | 0.037813
|  |  |  | @ Cl=0.6, Cd= | 0.035596
alpha (deg) | Cl | Cd | Cm | Cl/Cd
-11 | -0.5591 | 0.11645 | -0.0399 | -4.8012
-10.5 | -0.5421 | 0.10999 | -0.0347 | -4.9286
-10 | -0.563 | 0.10364 | -0.0338 | -5.4323
-9.5 | -0.655 | 0.09554 | -0.0345 | -6.8558
-9 | -0.738 | 0.09232 | -0.0235 | -7.9939
-8.5 | -0.7276 | 0.08426 | -0.02 | -8.6352
-8 | -0.7738 | 0.07965 | -0.0108 | -9.715
-7.5 | -0.7987 | 0.07342 | -0.0033 | -10.8785
-6 | -0.8216 | 0.05808 | 0.018 | -14.146
-5.5 | -0.7908 | 0.04177 | 0.0265 | -18.9322
-5 | -0.7574 | 0.03799 | 0.0321 | -19.9368
-4.5 | -0.7172 | 0.0334 | 0.0344 | -21.4731
-4 | -0.6725 | 0.03077 | 0.0365 | -21.8557
-3.5 | -0.6261 | 0.02868 | 0.0384 | -21.8305
-3 | -0.5828 | 0.02728 | 0.0403 | -21.3636
-2.5 | -0.1176 | 0.03475 | -0.0232 | -3.3842
-2 | -0.0961 | 0.03461 | -0.0191 | -2.7767
-1.5 | -0.0744 | 0.03459 | -0.0151 | -2.1509
-1 | -0.0527 | 0.03469 | -0.0111 | -1.5192
-0.5 | -0.0312 | 0.0349 | -0.0071 | -0.89398
0 | -0.0101 | 0.03523 | -0.0031 | -0.28669
0.5 | 0.0526 | 0.03568 | -0.0077 | 1.4742
1 | 0.1393 | 0.03636 | -0.0166 | 3.8311
1.5 | 0.2137 | 0.03697 | -0.0225 | 5.7804
2 | 0.2905 | 0.03759 | -0.0284 | 7.7281
2.5 | 0.3495 | 0.03777 | -0.0304 | 9.2534
3 | 0.4204 | 0.03783 | -0.0341 | 11.1129
3.5 | 0.4912 | 0.0375 | -0.0373 | 13.0987
4 | 0.5533 | 0.03689 | -0.0384 | 14.9986
4.5 | 0.6504 | 0.0342 | -0.0432 | 19.0175
5 | 0.7633 | 0.02804 | -0.0467 | 27.2218
5.5 | 0.7983 | 0.02516 | -0.0392 | 31.7289
6 | 0.8724 | 0.02404 | -0.0367 | 36.2895
6.5 | 0.857 | 0.0267 | -0.0245 | 32.0974
7 | 0.8664 | 0.02873 | -0.0168 | 30.1566
7.5 | 0.9196 | 0.03154 | -0.0169 | 29.1566
8 | 0.9947 | 0.03503 | -0.0205 | 28.3957
8.5 | 1.059 | 0.0396 | -0.0227 | 26.7424
9 | 1.0811 | 0.04324 | -0.0166 | 25.0023
9.5 | 1.0878 | 0.04733 | -0.0087 | 22.9833
10 | 1.0792 | 0.05145 | 0.0011 | 20.9757
10.5 | 1.0531 | 0.0559 | 0.0131 | 18.839
11 | 1.009 | 0.05934 | 0.0273 | 17.0037
11.5 | 0.959 | 0.0626 | 0.041 | 15.3195
12 | 0.9078 | 0.06653 | 0.0529 | 13.645
12.5 | 0.8716 | 0.07278 | 0.0601 | 11.9758
13 | 0.7824 | 0.08114 | 0.0651 | 9.6426
13.5 | 0.6748 | 0.10191 | 0.0556 | 6.6215
14 | 0.5716 | 0.14059 | 0.0313 | 4.0657
14.5 | 0.6094 | 0.14758 | 0.0337 | 4.1293

## 13. Re 100k Mach 0.25 (1)
BIGFOIL.COM POLAR EXPORT
NACA67-214 a=0.2
NACA67-214 a=0.2 |  |  |  | Cl Max: | 0.943 | at alpha= | 10.5 | deg
JavaFoil+Calcfoil stall+Eppler ext transition |  |  |  | L/D Max: | 41.741 | at alpha= | 4.5 | deg
Re: | 100000 |  |  | Cd Min: | 0.01385 | at alpha= | -0.5 | deg
Mach: | 0.25 |  |  | Cl=0 at alpha= | -1.082 | deg
|  |  |  | @ Cl=0.1, Cd= | 0.013919
|  |  |  | @ Cl=0.4, Cd= | 0.014588
|  |  |  | @ Cl=0.6, Cd= | 0.015501
alpha (deg) | Cl | Cd | Cm | Cl/Cd
-16 | -0.445 | 0.32053 | 0.006 | -1.39
-15.5 | -0.493 | 0.28092 | 0.005 | -1.754
-15 | -0.536 | 0.24649 | 0.005 | -2.175
-14.5 | -0.576 | 0.21909 | 0.005 | -2.627
-14 | -0.611 | 0.1908 | 0.004 | -3.202
-13.5 | -0.642 | 0.16586 | 0.004 | -3.869
-13 | -0.667 | 0.15641 | 0.003 | -4.266
-12.5 | -0.688 | 0.13869 | 0.003 | -4.958
-12 | -0.703 | 0.12144 | 0.003 | -5.786
-11.5 | -0.712 | 0.11365 | 0.002 | -6.262
-11 | -0.715 | 0.10316 | 0.002 | -6.931
-10.5 | -0.712 | 0.09356 | 0.002 | -7.615
-10 | -0.704 | 0.08626 | 0.001 | -8.165
-9.5 | -0.691 | 0.08087 | 0.001 | -8.54
-9 | -0.672 | 0.07378 | 0 | -9.108
-8.5 | -0.649 | 0.06793 | 0 | -9.549
-8 | -0.621 | 0.0633 | 0 | -9.808
-7.5 | -0.589 | 0.05923 | -0.001 | -9.944
-7 | -0.554 | 0.05424 | -0.001 | -10.21
-6.5 | -0.515 | 0.05087 | -0.002 | -10.129
-6 | -0.474 | 0.04745 | -0.002 | -10
-5.5 | -0.431 | 0.04465 | -0.003 | -9.661
-5 | -0.386 | 0.04221 | -0.004 | -9.153
-4.5 | -0.34 | 0.03979 | -0.004 | -8.544
-4 | -0.292 | 0.0378 | -0.005 | -7.733
-3.5 | -0.297 | 0.01688 | -0.011 | -17.581
-3 | -0.236 | 0.01654 | -0.012 | -14.286
-2.5 | -0.175 | 0.01621 | -0.013 | -10.818
-2 | -0.114 | 0.01594 | -0.014 | -7.148
-1.5 | -0.051 | 0.01394 | -0.015 | -3.643
-1 | 0.01 | 0.01389 | -0.016 | 0.689
-0.5 | 0.07 | 0.01385 | -0.017 | 5.067
0 | 0.131 | 0.01399 | -0.018 | 9.329
0.5 | 0.191 | 0.01406 | -0.019 | 13.574
1 | 0.251 | 0.01418 | -0.021 | 17.675
1.5 | 0.311 | 0.01434 | -0.022 | 21.664
2 | 0.371 | 0.01449 | -0.023 | 25.568
2.5 | 0.43 | 0.01469 | -0.024 | 29.27
3 | 0.489 | 0.01494 | -0.025 | 32.75
3.5 | 0.548 | 0.01521 | -0.026 | 36.039
4 | 0.607 | 0.01554 | -0.027 | 39.042
4.5 | 0.664 | 0.0159 | -0.029 | 41.741
5 | 0.735 | 0.02038 | -0.03 | 36.083
5.5 | 0.79 | 0.02113 | -0.032 | 37.404
6 | 0.843 | 0.02187 | -0.033 | 38.562
6.5 | 0.74 | 0.04728 | -0.018 | 15.654
7 | 0.942 | 0.02365 | -0.035 | 39.819
7.5 | 0.816 | 0.05425 | -0.018 | 15.046
8 | 0.85 | 0.05833 | -0.017 | 14.566
8.5 | 0.879 | 0.06309 | -0.016 | 13.938
9 | 0.905 | 0.06735 | -0.016 | 13.444
9.5 | 0.924 | 0.07382 | -0.016 | 12.519
10 | 0.937 | 0.07916 | -0.016 | 11.833
10.5 | 0.943 | 0.08569 | -0.016 | 11.004
11 | 0.942 | 0.09477 | -0.016 | 9.939
11.5 | 0.934 | 0.10157 | -0.017 | 9.194
12 | 0.918 | 0.11309 | -0.017 | 8.119
12.5 | 0.895 | 0.12411 | -0.017 | 7.211
13 | 0.865 | 0.13583 | -0.017 | 6.366
13.5 | 0.827 | 0.1501 | -0.017 | 5.512
14 | 0.784 | 0.16327 | -0.017 | 4.799
14.5 | 0.734 | 0.17859 | -0.018 | 4.109
15 | 0.679 | 0.19835 | -0.017 | 3.423
15.5 | 0.619 | 0.24355 | -0.017 | 2.543

## 14. Re 100k Mach 0.25 (2)
BIGFOIL.COM POLAR EXPORT
NACA67-214 a=0.2
NACA67-214 a=0.2 |  |  |  | Cl Max: | 1.0724 | at alpha= | 9 | deg
XFOIL ncrit=9 |  |  |  | L/D Max: | 39.6524 | at alpha= | 5.5 | deg
Re: | 100000 |  |  | Cd Min: | 0.14426 | at alpha= | 14 | deg
Mach: | 0.25 |  |  | Cl=0 at alpha= | 0.05058 | deg
|  |  |  | @ Cl=0.1, Cd= | 0.036672
|  |  |  | @ Cl=0.4, Cd= | 0.038358
|  |  |  | @ Cl=0.6, Cd= | 0.14426
alpha (deg) | Cl | Cd | Cm | Cl/Cd
-12 | -0.4791 | 0.13292 | -0.036 | -3.6044
-11.5 | -0.4932 | 0.12767 | -0.0352 | -3.8631
-11 | -0.5266 | 0.12062 | -0.0367 | -4.3658
-10.5 | -0.5148 | 0.11538 | -0.0326 | -4.4618
-10 | -0.5984 | 0.10737 | -0.0388 | -5.5733
-9.5 | -0.5594 | 0.102 | -0.0312 | -5.4843
-9 | -0.6412 | 0.09397 | -0.0322 | -6.8235
-8.5 | -0.733 | 0.09086 | -0.0212 | -8.0674
-8 | -0.7156 | 0.08299 | -0.0177 | -8.6227
-7.5 | -0.8163 | 0.08112 | -0.0032 | -10.0629
-7 | -0.8304 | 0.07545 | 0.004 | -11.006
-5.5 | -0.8021 | 0.04574 | 0.0229 | -17.5361
-5 | -0.7756 | 0.04053 | 0.0301 | -19.1364
-4.5 | -0.7394 | 0.03567 | 0.0333 | -20.7289
-4 | -0.6952 | 0.03243 | 0.0362 | -21.4369
-3.5 | -0.6497 | 0.0304 | 0.0388 | -21.3717
-3 | -0.6007 | 0.0282 | 0.0401 | -21.3014
-2 | -0.0994 | 0.03539 | -0.0197 | -2.8087
-1.5 | -0.0771 | 0.03538 | -0.0156 | -2.1792
-1 | -0.0548 | 0.03548 | -0.0115 | -1.5445
-0.5 | -0.0327 | 0.03571 | -0.0074 | -0.91571
0 | -0.0096 | 0.03604 | -0.0036 | -0.26637
0.5 | 0.0853 | 0.03656 | -0.0143 | 2.3332
1 | 0.164 | 0.03716 | -0.0211 | 4.4133
1.5 | 0.2456 | 0.03793 | -0.0279 | 6.4751
2 | 0.3034 | 0.03816 | -0.0298 | 7.9507
2.5 | 0.3684 | 0.03839 | -0.0326 | 9.5962
3 | 0.4487 | 0.03831 | -0.0374 | 11.7123
3.5 | 0.5069 | 0.03797 | -0.0379 | 13.35
4 | 0.5758 | 0.03711 | -0.0395 | 15.516
4.5 | 0.6992 | 0.03247 | -0.0461 | 21.5337
5 | 0.7755 | 0.0275 | -0.0433 | 28.2
5.5 | 0.8898 | 0.02244 | -0.0442 | 39.6524
6 | 0.8503 | 0.02569 | -0.0275 | 33.0985
6.5 | 0.847 | 0.02816 | -0.0174 | 30.0781
7.5 | 0.9378 | 0.03336 | -0.0131 | 28.1115
8 | 1.0193 | 0.03778 | -0.0171 | 26.9799
8.5 | 1.066 | 0.04275 | -0.0158 | 24.9357
9 | 1.0724 | 0.04696 | -0.0072 | 22.8365
9.5 | 1.0597 | 0.05115 | 0.0035 | 20.7175
10 | 1.0269 | 0.0547 | 0.0167 | 18.7733
10.5 | 0.981 | 0.05752 | 0.0309 | 17.0549
11 | 0.9335 | 0.06103 | 0.0435 | 15.2958
11.5 | 0.8822 | 0.06505 | 0.0547 | 13.5619
12 | 0.8277 | 0.07012 | 0.0635 | 11.8041
12.5 | 0.7833 | 0.07753 | 0.0674 | 10.1032
13 | 0.7574 | 0.08741 | 0.0675 | 8.6649
13.5 | 0.6253 | 0.11852 | 0.049 | 5.2759
14 | 0.5763 | 0.14426 | 0.0335 | 3.9949

## 15. Re 100k Mach 0.50 (1)
BIGFOIL.COM POLAR EXPORT
NACA67-214 a=0.2
NACA67-214 a=0.2 |  |  |  | Cl Max: | 1.149 | at alpha= | 20 | deg
JavaFoil+Calcfoil stall+Eppler ext transition |  |  |  | L/D Max: | 40.049 | at alpha= | 4 | deg
Re: | 100000 |  |  | Cd Min: | 0.01469 | at alpha= | -0.5 | deg
Mach: | 0.5 |  |  | Cl=0 at alpha= | -1.0809 | deg
|  |  |  | @ Cl=0.1, Cd= | 0.014729
|  |  |  | @ Cl=0.4, Cd= | 0.015399
|  |  |  | @ Cl=0.6, Cd= | 0.01632
alpha (deg) | Cl | Cd | Cm | Cl/Cd
-20 | -1.036 | 0.34754 | 0.015 | -2.981
-19.5 | -1.01 | 0.34595 | 0.014 | -2.919
-19 | -0.983 | 0.34299 | 0.013 | -2.867
-18.5 | -0.957 | 0.33043 | 0.013 | -2.895
-18 | -0.928 | 0.31428 | 0.012 | -2.952
-17.5 | -0.901 | 0.29576 | 0.011 | -3.047
-17 | -0.874 | 0.3057 | 0.01 | -2.86
-16.5 | -0.848 | 0.28274 | 0.01 | -2.998
-16 | -0.821 | 0.27816 | 0.009 | -2.952
-15.5 | -0.793 | 0.28477 | 0.008 | -2.785
-15 | -0.765 | 0.25528 | 0.008 | -2.998
-14.5 | -0.738 | 0.25375 | 0.007 | -2.909
-14 | -0.711 | 0.24915 | 0.007 | -2.855
-13.5 | -0.684 | 0.24643 | 0.006 | -2.777
-13 | -0.657 | 0.24031 | 0.005 | -2.735
-12.5 | -0.629 | 0.22735 | 0.004 | -2.766
-12 | -0.601 | 0.22899 | 0.004 | -2.626
-11.5 | -0.574 | 0.22583 | 0.003 | -2.543
-11 | -0.547 | 0.19197 | 0.003 | -2.85
-10.5 | -0.52 | 0.20542 | 0.002 | -2.53
-10 | -0.492 | 0.20258 | 0.002 | -2.431
-9.5 | -0.464 | 0.1795 | 0.001 | -2.586
-9 | -0.437 | 0.17713 | 0.001 | -2.466
-8.5 | -0.409 | 0.15749 | 0 | -2.6
-8 | -0.382 | 0.12618 | 0 | -3.024
-7.5 | -0.354 | 0.11752 | -0.001 | -3.013
-7 | -0.487 | 0.07632 | -0.001 | -6.384
-6.5 | -0.513 | 0.06026 | -0.002 | -8.509
-6 | -0.496 | 0.05412 | -0.003 | -9.165
-5.5 | -0.463 | 0.04884 | -0.003 | -9.478
-5 | -0.421 | 0.0453 | -0.004 | -9.299
-4.5 | -0.374 | 0.04212 | -0.005 | -8.881
-4 | -0.323 | 0.03961 | -0.005 | -8.16
-3.5 | -0.27 | 0.03749 | -0.006 | -7.201
-3 | -0.216 | 0.03554 | -0.007 | -6.076
-2.5 | -0.195 | 0.01736 | -0.015 | -11.231
-2 | -0.127 | 0.01701 | -0.016 | -7.453
-1.5 | -0.057 | 0.01478 | -0.017 | -3.829
-1 | 0.011 | 0.01473 | -0.018 | 0.725
-0.5 | 0.078 | 0.01469 | -0.019 | 5.332
0 | 0.146 | 0.01481 | -0.02 | 9.835
0.5 | 0.213 | 0.0149 | -0.022 | 14.299
1 | 0.28 | 0.01504 | -0.023 | 18.591
1.5 | 0.347 | 0.01523 | -0.024 | 22.751
2 | 0.413 | 0.01544 | -0.025 | 26.777
2.5 | 0.48 | 0.01571 | -0.027 | 30.535
3 | 0.545 | 0.01602 | -0.028 | 34.032
3.5 | 0.611 | 0.01638 | -0.029 | 37.278
4 | 0.675 | 0.01685 | -0.03 | 40.049
4.5 | 0.751 | 0.02197 | -0.032 | 34.207
5 | 0.811 | 0.02294 | -0.034 | 35.339
5.5 | 0.719 | 0.04402 | -0.019 | 16.329
6 | 0.758 | 0.04782 | -0.018 | 15.858
6.5 | 0.792 | 0.05154 | -0.018 | 15.375
7 | 0.812 | 0.05733 | -0.015 | 14.167
7.5 | 0.815 | 0.06439 | -0.015 | 12.653
8 | 0.772 | 0.07666 | -0.015 | 10.067
8.5 | 0.526 | 0.14227 | -0.016 | 3.697
9 | 0.553 | 0.14924 | -0.016 | 3.706
9.5 | 0.58 | 0.17331 | -0.018 | 3.349
10 | 0.608 | 0.18735 | -0.019 | 3.244
10.5 | 0.635 | 0.19027 | -0.02 | 3.336
11 | 0.663 | 0.19476 | -0.023 | 3.404
11.5 | 0.69 | 0.19813 | -0.023 | 3.482
12 | 0.717 | 0.21336 | -0.024 | 3.359
12.5 | 0.744 | 0.21396 | -0.025 | 3.475
13 | 0.772 | 0.24582 | -0.027 | 3.14
13.5 | 0.799 | 0.24044 | -0.028 | 3.322
14 | 0.825 | 0.25318 | -0.028 | 3.259
14.5 | 0.852 | 0.24831 | -0.029 | 3.431
15 | 0.879 | 0.26977 | -0.031 | 3.259
15.5 | 0.907 | 0.29991 | -0.032 | 3.024
16 | 0.933 | 0.29485 | -0.033 | 3.166
16.5 | 0.96 | 0.30133 | -0.034 | 3.185
17 | 0.986 | 0.30812 | -0.035 | 3.201
17.5 | 1.015 | 0.33568 | -0.037 | 3.024
18 | 1.041 | 0.32712 | -0.038 | 3.184
18.5 | 1.068 | 0.34371 | -0.038 | 3.106
19 | 1.094 | 0.34207 | -0.039 | 3.198
19.5 | 1.123 | 0.36651 | -0.042 | 3.064
20 | 1.149 | 0.37324 | -0.042 | 3.078

## 16. Re 100k Mach 0.50 (2)
BIGFOIL.COM POLAR EXPORT
NACA67-214 a=0.2
NACA67-214 a=0.2 |  |  |  | Cl Max: | 0.9683 | at alpha= | 8 | deg
XFOIL ncrit=9 |  |  |  | L/D Max: | 33.2323 | at alpha= | 5 | deg
Re: | 100000 |  |  | Cd Min: | 0.13234 | at alpha= | 13 | deg
Mach: | 0.5 |  |  | Cl=0 at alpha= | -0.63227 | deg
|  |  |  | @ Cl=0.1, Cd= | 0.039515
|  |  |  | @ Cl=0.4, Cd= | 0.041011
|  |  |  | @ Cl=0.6, Cd= | 0.13234
alpha (deg) | Cl | Cd | Cm | Cl/Cd
-10 | -0.4962 | 0.12428 | -0.0306 | -3.9926
-9.5 | -0.5415 | 0.11931 | -0.0325 | -4.5386
-9 | -0.5086 | 0.11167 | -0.027 | -4.5545
-8.5 | -0.5293 | 0.10495 | -0.0258 | -5.0434
-8 | -0.5553 | 0.09809 | -0.0243 | -5.6611
-7.5 | -0.5831 | 0.09113 | -0.022 | -6.3986
-6.5 | -0.7357 | 0.07044 | -0.0148 | -10.4443
-6 | -0.7801 | 0.06387 | -0.0038 | -12.2139
-5.5 | -0.7946 | 0.05759 | 0.0052 | -13.7975
-5 | -0.8025 | 0.05162 | 0.0147 | -15.5463
-4.5 | -0.7959 | 0.04621 | 0.0232 | -17.2235
-4 | -0.7739 | 0.04113 | 0.0305 | -18.8159
-3.5 | -0.7365 | 0.03684 | 0.0361 | -19.9919
-3 | -0.6885 | 0.03387 | 0.0405 | -20.3277
-2.5 | -0.63 | 0.03104 | 0.0421 | -20.2964
-2 | -0.5721 | 0.02927 | 0.044 | -19.5456
-1.5 | -0.0894 | 0.03886 | -0.0178 | -2.3006
-1 | -0.0645 | 0.03898 | -0.0132 | -1.6547
-0.5 | 0.0232 | 0.0392 | -0.0213 | 0.59184
0 | 0.0992 | 0.03951 | -0.0267 | 2.5108
0.5 | 0.1686 | 0.03992 | -0.0305 | 4.2234
1 | 0.2424 | 0.04048 | -0.0346 | 5.9881
1.5 | 0.3076 | 0.04083 | -0.0367 | 7.5337
2 | 0.3697 | 0.04102 | -0.0377 | 9.0127
2.5 | 0.4368 | 0.041 | -0.0389 | 10.6537
3 | 0.5085 | 0.04064 | -0.0402 | 12.5123
3.5 | 0.5771 | 0.03983 | -0.0401 | 14.4891
4 | 0.6609 | 0.03735 | -0.0399 | 17.6948
5 | 0.8554 | 0.02574 | -0.0297 | 33.2323
5.5 | 0.823 | 0.02892 | -0.0136 | 28.4578
6 | 0.824 | 0.03178 | -0.0033 | 25.9283
6.5 | 0.8607 | 0.03425 | 0.0027 | 25.1299
7 | 0.928 | 0.03775 | 0.0043 | 24.5828
7.5 | 0.9649 | 0.04209 | 0.0098 | 22.9247
8 | 0.9683 | 0.04671 | 0.0184 | 20.73
8.5 | 0.9385 | 0.051 | 0.0303 | 18.402
9 | 0.8985 | 0.05576 | 0.0412 | 16.1137
9.5 | 0.8517 | 0.06117 | 0.0505 | 13.9235
10 | 0.7979 | 0.06762 | 0.0575 | 11.7998
10.5 | 0.7425 | 0.07543 | 0.0613 | 9.8436
11 | 0.6896 | 0.08484 | 0.0616 | 8.1282
11.5 | 0.6441 | 0.09568 | 0.0595 | 6.7318
12 | 0.6101 | 0.10712 | 0.0565 | 5.6955
12.5 | 0.5905 | 0.11742 | 0.0543 | 5.029
13 | 0.5564 | 0.13234 | 0.0463 | 4.2043

## 17. Re 250k Mach 0.00 (1)
BIGFOIL.COM POLAR EXPORT
NACA67-214 a=0.2
NACA67-214 a=0.2 |  |  |  | Cl Max: | 1.091 | at alpha= | 9 | deg
JavaFoil+Calcfoil stall+Eppler ext transition |  |  |  | L/D Max: | 62.574 | at alpha= | 4.5 | deg
Re: | 250000 |  |  | Cd Min: | 0.0089 | at alpha= | -0.5 | deg
Mach: | 0 |  |  | Cl=0 at alpha= | -1.0763 | deg
|  |  |  | @ Cl=0.1, Cd= | 0.0090283
|  |  |  | @ Cl=0.4, Cd= | 0.0095976
|  |  |  | @ Cl=0.6, Cd= | 0.010171
alpha (deg) | Cl | Cd | Cm | Cl/Cd
-18.5 | -0.681 | 0.21604 | 0.007 | -3.151
-18 | -0.705 | 0.19881 | 0.007 | -3.544
-17.5 | -0.728 | 0.18455 | 0.007 | -3.944
-17 | -0.75 | 0.17662 | 0.007 | -4.248
-16.5 | -0.771 | 0.16629 | 0.006 | -4.639
-16 | -0.784 | 0.15642 | 0.006 | -5.014
-15.5 | -0.794 | 0.14775 | 0.006 | -5.374
-15 | -0.802 | 0.13667 | 0.005 | -5.866
-14.5 | -0.807 | 0.12904 | 0.005 | -6.255
-14 | -0.81 | 0.12318 | 0.004 | -6.578
-13.5 | -0.811 | 0.11372 | 0.004 | -7.131
-13 | -0.809 | 0.10611 | 0.004 | -7.625
-12.5 | -0.804 | 0.09994 | 0.003 | -8.048
-12 | -0.796 | 0.09229 | 0.003 | -8.623
-11.5 | -0.785 | 0.08736 | 0.003 | -8.985
-11 | -0.77 | 0.08181 | 0.002 | -9.417
-10.5 | -0.753 | 0.07562 | 0.002 | -9.957
-10 | -0.732 | 0.07136 | 0.001 | -10.258
-9.5 | -0.708 | 0.06593 | 0.001 | -10.738
-9 | -0.681 | 0.06228 | 0.001 | -10.934
-8.5 | -0.651 | 0.0577 | 0 | -11.285
-8 | -0.618 | 0.05407 | 0 | -11.437
-7.5 | -0.583 | 0.05065 | -0.001 | -11.513
-7 | -0.545 | 0.0478 | -0.002 | -11.41
-6.5 | -0.506 | 0.04499 | -0.002 | -11.242
-6 | -0.465 | 0.04194 | -0.003 | -11.078
-5.5 | -0.422 | 0.03928 | -0.003 | -10.744
-5 | -0.46 | 0.01414 | -0.007 | -32.534
-4.5 | -0.404 | 0.01375 | -0.009 | -29.379
-4 | -0.347 | 0.01335 | -0.01 | -25.983
-3.5 | -0.289 | 0.013 | -0.011 | -22.192
-3 | -0.23 | 0.01267 | -0.012 | -18.137
-2.5 | -0.17 | 0.01237 | -0.013 | -13.779
-2 | -0.108 | 0.00914 | -0.014 | -11.841
-1.5 | -0.05 | 0.00902 | -0.015 | -5.5
-1 | 0.009 | 0.00896 | -0.016 | 1.045
-0.5 | 0.069 | 0.0089 | -0.017 | 7.718
0 | 0.127 | 0.00914 | -0.018 | 13.934
0.5 | 0.186 | 0.0092 | -0.019 | 20.224
1 | 0.244 | 0.00928 | -0.02 | 26.349
1.5 | 0.303 | 0.00939 | -0.021 | 32.235
2 | 0.361 | 0.00949 | -0.023 | 38.051
2.5 | 0.419 | 0.00965 | -0.024 | 43.405
3 | 0.476 | 0.00981 | -0.025 | 48.569
3.5 | 0.534 | 0.00996 | -0.026 | 53.634
4 | 0.592 | 0.01014 | -0.027 | 58.383
4.5 | 0.648 | 0.01036 | -0.028 | 62.574
5 | 0.716 | 0.01582 | -0.03 | 45.239
5.5 | 0.77 | 0.0164 | -0.031 | 46.962
6 | 0.823 | 0.01701 | -0.032 | 48.385
6.5 | 0.874 | 0.01765 | -0.033 | 49.51
7 | 0.923 | 0.01837 | -0.034 | 50.252
7.5 | 0.969 | 0.01932 | -0.036 | 50.167
8 | 1.013 | 0.02014 | -0.037 | 50.303
8.5 | 1.054 | 0.02094 | -0.038 | 50.338
9 | 1.091 | 0.02178 | -0.039 | 50.098
9.5 | 0.928 | 0.06338 | -0.019 | 14.647
10 | 0.95 | 0.06742 | -0.019 | 14.089
10.5 | 0.967 | 0.07248 | -0.018 | 13.346
11 | 0.981 | 0.0775 | -0.018 | 12.661
11.5 | 0.991 | 0.08245 | -0.017 | 12.023
12 | 0.998 | 0.08901 | -0.018 | 11.208
12.5 | 1 | 0.09372 | -0.018 | 10.669
13 | 0.998 | 0.10064 | -0.018 | 9.919
13.5 | 0.993 | 0.10804 | -0.018 | 9.19
14 | 0.984 | 0.11422 | -0.018 | 8.615

## 18. Re 250k Mach 0.00 (2)
BIGFOIL.COM POLAR EXPORT
NACA67-214 a=0.2
NACA67-214 a=0.2 |  |  |  | Cl Max: | 1.074 | at alpha= | 11.5 | deg
XFOIL ncrit=9 |  |  |  | L/D Max: | 51.3005 | at alpha= | 5 | deg
Re: | 250000 |  |  | Cd Min: | 0.14721 | at alpha= | 16.5 | deg
Mach: | 0 |  |  | Cl=0 at alpha= | -1.5909 | deg
|  |  |  | @ Cl=0.1, Cd= | 0.027284
|  |  |  | @ Cl=0.4, Cd= | 0.025215
|  |  |  | @ Cl=0.6, Cd= | 0.14721
alpha (deg) | Cl | Cd | Cm | Cl/Cd
-12.5 | -0.445 | 0.11638 | -0.0575 | -3.8237
-12 | -0.4382 | 0.10782 | -0.063 | -4.0642
-11.5 | -0.4731 | 0.08819 | -0.0847 | -5.3646
-11 | -0.5288 | 0.07879 | -0.0881 | -6.7115
-10.5 | -0.5737 | 0.07391 | -0.0834 | -7.7621
-10 | -0.6108 | 0.07014 | -0.0746 | -8.7083
-9.5 | -0.5974 | 0.05922 | -0.0755 | -10.0878
-9 | -0.6347 | 0.05754 | -0.0617 | -11.0306
-8.5 | -0.6348 | 0.05389 | -0.0556 | -11.7796
-7.5 | -0.6977 | 0.0388 | -0.0256 | -17.982
-7 | -0.6616 | 0.03282 | -0.0223 | -20.1584
-6.5 | -0.6453 | 0.03049 | -0.0151 | -21.1643
-6 | -0.6118 | 0.02895 | -0.0111 | -21.133
-5.5 | -0.5491 | 0.02621 | -0.0129 | -20.95
-5 | -0.4863 | 0.02517 | -0.015 | -19.3206
-4.5 | -0.4537 | 0.02399 | -0.011 | -18.912
-4 | -0.42 | 0.02343 | -0.0074 | -17.9257
-3.5 | -0.3661 | 0.02258 | -0.0077 | -16.2135
-3 | -0.3516 | 0.02204 | -0.0002 | -15.9528
-2.5 | -0.3219 | 0.01997 | 0.0038 | -16.1192
-2 | -0.3414 | 0.019 | 0.0207 | -17.9684
-1.5 | 0.0759 | 0.02737 | -0.042 | 2.7731
-1 | 0.0983 | 0.02729 | -0.0364 | 3.6021
-0.5 | 0.1662 | 0.02707 | -0.0399 | 6.1396
0 | 0.1975 | 0.02692 | -0.0359 | 7.3366
0.5 | 0.2894 | 0.02628 | -0.0439 | 11.0122
1.5 | 0.4307 | 0.02492 | -0.0511 | 17.2833
2.5 | 0.5796 | 0.02262 | -0.0584 | 25.6233
3 | 0.6492 | 0.0203 | -0.0594 | 31.9803
3.5 | 0.6991 | 0.01806 | -0.0564 | 38.7099
4 | 0.7495 | 0.01673 | -0.0547 | 44.7998
4.5 | 0.7829 | 0.01585 | -0.0498 | 49.3943
5 | 0.8126 | 0.01584 | -0.0435 | 51.3005
5.5 | 0.7867 | 0.01705 | -0.028 | 46.1408
6 | 0.7494 | 0.01784 | -0.0106 | 42.0067
6.5 | 0.7302 | 0.01954 | 0.0017 | 37.3695
7 | 0.7172 | 0.02086 | 0.0133 | 34.3816
7.5 | 0.7483 | 0.02215 | 0.0159 | 33.7833
8 | 0.7781 | 0.02335 | 0.0188 | 33.3233
8.5 | 0.8015 | 0.02468 | 0.0231 | 32.4757
9 | 0.8435 | 0.02661 | 0.0236 | 31.6986
9.5 | 0.888 | 0.02817 | 0.0238 | 31.5229
10 | 0.9422 | 0.03066 | 0.023 | 30.7306
10.5 | 0.9905 | 0.03301 | 0.0229 | 30.0061
11 | 1.0439 | 0.03705 | 0.0212 | 28.1754
11.5 | 1.074 | 0.04115 | 0.0228 | 26.0996
12 | 1.0612 | 0.04481 | 0.0315 | 23.6822
12.5 | 1.0251 | 0.04753 | 0.0439 | 21.5674
13 | 0.9826 | 0.05019 | 0.056 | 19.5776
13.5 | 0.9467 | 0.05612 | 0.0629 | 16.8692
14 | 0.9056 | 0.06366 | 0.0667 | 14.2256
14.5 | 0.854 | 0.07379 | 0.0669 | 11.5734
15 | 0.8009 | 0.08643 | 0.0623 | 9.2665
15.5 | 0.7519 | 0.10258 | 0.0544 | 7.3299
16 | 0.4437 | 0.14192 | 0.0318 | 3.1264
16.5 | 0.449 | 0.14721 | 0.0285 | 3.0501

## 19. Re 250k Mach 0.10 (1)
BIGFOIL.COM POLAR EXPORT
NACA67-214 a=0.2
NACA67-214 a=0.2 |  |  |  | Cl Max: | 1.092 | at alpha= | 9 | deg
JavaFoil+Calcfoil stall+Eppler ext transition |  |  |  | L/D Max: | 62.686 | at alpha= | 4.5 | deg
Re: | 250000 |  |  | Cd Min: | 0.00893 | at alpha= | -0.5 | deg
Mach: | 0.1 |  |  | Cl=0 at alpha= | -1.0763 | deg
|  |  |  | @ Cl=0.1, Cd= | 0.0090403
|  |  |  | @ Cl=0.4, Cd= | 0.0096321
|  |  |  | @ Cl=0.6, Cd= | 0.010199
alpha (deg) | Cl | Cd | Cm | Cl/Cd
-18 | -0.657 | 0.2144 | 0.007 | -3.064
-17.5 | -0.684 | 0.1942 | 0.007 | -3.521
-17 | -0.71 | 0.18334 | 0.006 | -3.872
-16.5 | -0.735 | 0.17301 | 0.006 | -4.247
-16 | -0.751 | 0.16388 | 0.006 | -4.582
-15.5 | -0.764 | 0.1514 | 0.005 | -5.046
-15 | -0.775 | 0.14105 | 0.005 | -5.495
-14.5 | -0.784 | 0.12997 | 0.005 | -6.031
-14 | -0.79 | 0.12667 | 0.004 | -6.239
-13.5 | -0.794 | 0.11684 | 0.004 | -6.793
-13 | -0.795 | 0.10697 | 0.004 | -7.428
-12.5 | -0.792 | 0.10149 | 0.003 | -7.805
-12 | -0.787 | 0.09421 | 0.003 | -8.349
-11.5 | -0.777 | 0.08883 | 0.003 | -8.752
-11 | -0.765 | 0.0823 | 0.002 | -9.297
-10.5 | -0.749 | 0.07653 | 0.002 | -9.787
-10 | -0.729 | 0.07196 | 0.001 | -10.136
-9.5 | -0.707 | 0.06644 | 0.001 | -10.638
-9 | -0.681 | 0.06263 | 0.001 | -10.866
-8.5 | -0.651 | 0.05819 | 0 | -11.196
-8 | -0.619 | 0.05442 | 0 | -11.379
-7.5 | -0.584 | 0.05089 | -0.001 | -11.482
-7 | -0.547 | 0.04816 | -0.001 | -11.352
-6.5 | -0.507 | 0.04514 | -0.002 | -11.24
-6 | -0.466 | 0.04213 | -0.003 | -11.065
-5.5 | -0.516 | 0.01453 | -0.006 | -35.542
-5 | -0.462 | 0.01419 | -0.008 | -32.554
-4.5 | -0.406 | 0.0138 | -0.009 | -29.413
-4 | -0.348 | 0.01339 | -0.01 | -26.023
-3.5 | -0.29 | 0.01304 | -0.011 | -22.228
-3 | -0.231 | 0.0127 | -0.012 | -18.172
-2.5 | -0.171 | 0.01239 | -0.013 | -13.817
-2 | -0.109 | 0.00917 | -0.014 | -11.855
-1.5 | -0.05 | 0.00905 | -0.015 | -5.508
-1 | 0.009 | 0.00899 | -0.016 | 1.046
-0.5 | 0.069 | 0.00893 | -0.017 | 7.731
0 | 0.128 | 0.00914 | -0.018 | 13.998
0.5 | 0.187 | 0.00921 | -0.019 | 20.318
1 | 0.246 | 0.00931 | -0.02 | 26.382
1.5 | 0.304 | 0.00943 | -0.022 | 32.273
2 | 0.363 | 0.00953 | -0.023 | 38.074
2.5 | 0.421 | 0.00969 | -0.024 | 43.442
3 | 0.479 | 0.00985 | -0.025 | 48.6
3.5 | 0.537 | 0.00999 | -0.026 | 53.774
4 | 0.595 | 0.01018 | -0.027 | 58.391
4.5 | 0.651 | 0.01039 | -0.028 | 62.686
5 | 0.719 | 0.0159 | -0.03 | 45.227
5.5 | 0.774 | 0.01648 | -0.031 | 46.949
6 | 0.826 | 0.0171 | -0.032 | 48.318
6.5 | 0.877 | 0.01775 | -0.033 | 49.418
7 | 0.926 | 0.0185 | -0.035 | 50.064
7.5 | 0.972 | 0.01946 | -0.036 | 49.962
8 | 1.016 | 0.02032 | -0.037 | 49.994
8.5 | 1.057 | 0.02117 | -0.038 | 49.908
9 | 1.092 | 0.02186 | -0.039 | 49.956
9.5 | 0.93 | 0.06288 | -0.02 | 14.79
10 | 0.95 | 0.06757 | -0.02 | 14.058
10.5 | 0.965 | 0.07294 | -0.017 | 13.226
11 | 0.977 | 0.07727 | -0.017 | 12.647
11.5 | 0.986 | 0.0833 | -0.017 | 11.833
12 | 0.99 | 0.08906 | -0.017 | 11.111
12.5 | 0.989 | 0.09595 | -0.018 | 10.309
13 | 0.985 | 0.10143 | -0.018 | 9.707
13.5 | 0.976 | 0.10892 | -0.018 | 8.959
14 | 0.964 | 0.11579 | -0.019 | 8.323

## 20. Re 250k Mach 0.10 (2)
BIGFOIL.COM POLAR EXPORT
NACA67-214 a=0.2
NACA67-214 a=0.2 |  |  |  | Cl Max: | 0.889 | at alpha= | 9.5 | deg
XFOIL ncrit=9 |  |  |  | L/D Max: | 50.6371 | at alpha= | 5 | deg
Re: | 250000 |  |  | Cd Min: | 0.02859 | at alpha= | 9.5 | deg
Mach: | 0.1 |  |  | Cl=0 at alpha= | -99 | deg
|  |  |  | @ Cl=0.1, Cd= | 0.02703
|  |  |  | @ Cl=0.4, Cd= | 0.025281
|  |  |  | @ Cl=0.6, Cd= | 0.021781
alpha (deg) | Cl | Cd | Cm | Cl/Cd
0 | 0.198 | 0.02703 | -0.0359 | 7.3252
0.5 | 0.2978 | 0.02633 | -0.0455 | 11.3103
1.5 | 0.444 | 0.02483 | -0.0534 | 17.8816
2.5 | 0.5348 | 0.02347 | -0.0495 | 22.7865
3 | 0.5883 | 0.02221 | -0.0483 | 26.4881
3.5 | 0.7004 | 0.0181 | -0.056 | 38.6961
4 | 0.7498 | 0.01678 | -0.054 | 44.6841
4.5 | 0.7854 | 0.01583 | -0.0493 | 49.6147
5 | 0.8107 | 0.01601 | -0.0423 | 50.6371
5.5 | 0.7825 | 0.01719 | -0.0262 | 45.5207
6 | 0.7448 | 0.01799 | -0.0088 | 41.4008
6.5 | 0.7262 | 0.01976 | 0.0033 | 36.751
7 | 0.7157 | 0.02103 | 0.0145 | 34.0323
7.5 | 0.7459 | 0.0224 | 0.0173 | 33.2991
8 | 0.7763 | 0.02361 | 0.0202 | 32.8801
8.5 | 0.8008 | 0.02493 | 0.0244 | 32.1219
9 | 0.8435 | 0.02689 | 0.0249 | 31.3685
9.5 | 0.889 | 0.02859 | 0.025 | 31.0948

## 21. Re 250k Mach 0.25 (1)
BIGFOIL.COM POLAR EXPORT
NACA67-214 a=0.2
NACA67-214 a=0.2 |  |  |  | Cl Max: | 1.03 | at alpha= | 8 | deg
JavaFoil+Calcfoil stall+Eppler ext transition |  |  |  | L/D Max: | 62.933 | at alpha= | 4.5 | deg
Re: | 250000 |  |  | Cd Min: | 0.00906 | at alpha= | -0.5 | deg
Mach: | 0.25 |  |  | Cl=0 at alpha= | -1.082 | deg
|  |  |  | @ Cl=0.1, Cd= | 0.0091712
|  |  |  | @ Cl=0.4, Cd= | 0.00976
|  |  |  | @ Cl=0.6, Cd= | 0.010346
alpha (deg) | Cl | Cd | Cm | Cl/Cd
-16 | -0.446 | 0.2448 | 0.006 | -1.82
-15.5 | -0.493 | 0.21119 | 0.006 | -2.333
-15 | -0.536 | 0.18938 | 0.005 | -2.831
-14.5 | -0.576 | 0.17048 | 0.005 | -3.377
-14 | -0.611 | 0.14985 | 0.004 | -4.078
-13.5 | -0.642 | 0.1354 | 0.004 | -4.74
-13 | -0.667 | 0.12619 | 0.004 | -5.289
-12.5 | -0.688 | 0.1155 | 0.003 | -5.955
-12 | -0.703 | 0.10371 | 0.003 | -6.777
-11.5 | -0.712 | 0.09522 | 0.003 | -7.476
-11 | -0.715 | 0.08798 | 0.002 | -8.13
-10.5 | -0.713 | 0.08102 | 0.002 | -8.799
-10 | -0.705 | 0.07541 | 0.001 | -9.347
-9.5 | -0.691 | 0.07045 | 0.001 | -9.813
-9 | -0.673 | 0.06583 | 0.001 | -10.22
-8.5 | -0.649 | 0.06034 | 0 | -10.764
-8 | -0.622 | 0.05613 | 0 | -11.078
-7.5 | -0.59 | 0.05227 | -0.001 | -11.285
-7 | -0.555 | 0.04872 | -0.002 | -11.387
-6.5 | -0.516 | 0.04568 | -0.002 | -11.301
-6 | -0.476 | 0.04284 | -0.003 | -11.102
-5.5 | -0.433 | 0.04014 | -0.003 | -10.78
-5 | -0.388 | 0.0378 | -0.004 | -10.262
-4.5 | -0.416 | 0.01406 | -0.009 | -29.562
-4 | -0.357 | 0.01363 | -0.01 | -26.21
-3.5 | -0.297 | 0.01327 | -0.011 | -22.41
-3 | -0.237 | 0.01291 | -0.012 | -18.342
-2.5 | -0.176 | 0.01257 | -0.013 | -13.978
-2 | -0.114 | 0.01226 | -0.014 | -9.314
-1.5 | -0.051 | 0.00919 | -0.015 | -5.565
-1 | 0.01 | 0.00913 | -0.016 | 1.057
-0.5 | 0.071 | 0.00906 | -0.018 | 7.818
0 | 0.131 | 0.00929 | -0.019 | 14.136
0.5 | 0.192 | 0.00936 | -0.02 | 20.523
1 | 0.252 | 0.00946 | -0.021 | 26.638
1.5 | 0.312 | 0.00959 | -0.022 | 32.573
2 | 0.372 | 0.00969 | -0.023 | 38.422
2.5 | 0.432 | 0.00984 | -0.024 | 43.93
3 | 0.492 | 0.01 | -0.026 | 49.134
3.5 | 0.551 | 0.01018 | -0.027 | 54.113
4 | 0.61 | 0.01038 | -0.028 | 58.775
4.5 | 0.668 | 0.01061 | -0.029 | 62.933
5 | 0.737 | 0.01634 | -0.031 | 45.098
5.5 | 0.792 | 0.01698 | -0.032 | 46.671
6 | 0.846 | 0.01764 | -0.033 | 47.938
6.5 | 0.896 | 0.0184 | -0.034 | 48.712
7 | 0.944 | 0.01939 | -0.035 | 48.691
7.5 | 0.989 | 0.02029 | -0.037 | 48.743
8 | 1.03 | 0.02122 | -0.038 | 48.539
8.5 | 0.888 | 0.05531 | -0.022 | 16.046
9 | 0.91 | 0.06079 | -0.02 | 14.962
9.5 | 0.925 | 0.06595 | -0.017 | 14.025
10 | 0.937 | 0.07037 | -0.017 | 13.317
10.5 | 0.943 | 0.07595 | -0.017 | 12.418
11 | 0.942 | 0.08312 | -0.017 | 11.335
11.5 | 0.934 | 0.08819 | -0.017 | 10.592
12 | 0.918 | 0.09575 | -0.018 | 9.591
12.5 | 0.895 | 0.10451 | -0.018 | 8.566
13 | 0.865 | 0.11467 | -0.018 | 7.542

## 22. Re 250k Mach 0.25 (2)
BIGFOIL.COM POLAR EXPORT
NACA67-214 a=0.2
NACA67-214 a=0.2 |  |  |  | Cl Max: | 1.0092 | at alpha= | 11 | deg
XFOIL ncrit=9 |  |  |  | L/D Max: | 51.3949 | at alpha= | 4.5 | deg
Re: | 250000 |  |  | Cd Min: | 0.1614 | at alpha= | 16 | deg
Mach: | 0.25 |  |  | Cl=0 at alpha= | -1.1285 | deg
|  |  |  | @ Cl=0.1, Cd= | 0.027891
|  |  |  | @ Cl=0.4, Cd= | 0.025711
|  |  |  | @ Cl=0.6, Cd= | 0.022475
alpha (deg) | Cl | Cd | Cm | Cl/Cd
-12.5 | -0.4132 | 0.12112 | -0.0601 | -3.4115
-12 | -0.4154 | 0.1103 | -0.0701 | -3.7661
-11 | -0.423 | 0.0895 | -0.0827 | -4.7263
-10.5 | -0.4285 | 0.07944 | -0.0905 | -5.394
-10 | -0.4609 | 0.0701 | -0.0946 | -6.5749
-9.5 | -0.5013 | 0.06404 | -0.0909 | -7.8279
-9 | -0.5542 | 0.06136 | -0.0785 | -9.0319
-7.5 | -0.6714 | 0.04317 | -0.0375 | -15.5525
-7 | -0.6507 | 0.037 | -0.0323 | -17.5865
-6.5 | -0.6638 | 0.03406 | -0.0191 | -19.4891
-6 | -0.6264 | 0.03124 | -0.0153 | -20.0512
-5.5 | -0.5603 | 0.02815 | -0.0167 | -19.9041
-5 | -0.4829 | 0.02618 | -0.021 | -18.4454
-4.5 | -0.4746 | 0.02564 | -0.0116 | -18.5101
-4 | -0.4163 | 0.02413 | -0.0122 | -17.2524
-3 | -0.3491 | 0.02264 | -0.0037 | -15.4196
-2.5 | -0.2965 | 0.02147 | -0.0033 | -13.81
-2 | -0.3386 | 0.01896 | 0.0172 | -17.8586
-1.5 | -0.2991 | 0.02115 | 0.024 | -14.1418
-1 | 0.1035 | 0.02795 | -0.0379 | 3.703
0 | 0.2081 | 0.02744 | -0.0378 | 7.5838
1 | 0.319 | 0.02653 | -0.0385 | 12.0241
1.5 | 0.4179 | 0.02553 | -0.0469 | 16.369
2 | 0.5294 | 0.02403 | -0.0574 | 22.0308
2.5 | 0.5716 | 0.02335 | -0.0544 | 24.4797
3 | 0.6618 | 0.02057 | -0.0585 | 32.1731
3.5 | 0.7097 | 0.01842 | -0.0544 | 38.5288
4 | 0.7388 | 0.01739 | -0.048 | 42.4842
4.5 | 0.8069 | 0.0157 | -0.048 | 51.3949
5 | 0.7969 | 0.01685 | -0.0346 | 47.2938
5.5 | 0.7551 | 0.01772 | -0.0156 | 42.6129
6 | 0.7227 | 0.01887 | 0.0003 | 38.2989
6.5 | 0.7102 | 0.02087 | 0.0111 | 34.0297
7 | 0.7068 | 0.02202 | 0.0213 | 32.0981
7.5 | 0.7394 | 0.02344 | 0.024 | 31.5444
8 | 0.7679 | 0.0251 | 0.0275 | 30.5936
8.5 | 0.7977 | 0.02647 | 0.031 | 30.136
9 | 0.8442 | 0.02851 | 0.032 | 29.6107
9.5 | 0.8988 | 0.03114 | 0.0315 | 28.8632
10 | 0.9498 | 0.03405 | 0.0318 | 27.8943
10.5 | 0.9877 | 0.03744 | 0.0333 | 26.3809
11 | 1.0092 | 0.04259 | 0.0356 | 23.6957
11.5 | 1.0019 | 0.04779 | 0.041 | 20.9646
12 | 0.9593 | 0.05122 | 0.0526 | 18.729
12.5 | 0.9122 | 0.05437 | 0.0639 | 16.7776
13 | 0.8677 | 0.05996 | 0.0706 | 14.4713
13.5 | 0.8245 | 0.06857 | 0.0718 | 12.0242
14 | 0.7811 | 0.07947 | 0.0688 | 9.8289
14.5 | 0.7353 | 0.09363 | 0.0616 | 7.8533
15 | 0.6159 | 0.14053 | 0.0395 | 4.3827
15.5 | 0.5931 | 0.15506 | 0.0282 | 3.825
16 | 0.6079 | 0.1614 | 0.026 | 3.7664

## 23. Re 250k Mach 0.50 (1)
BIGFOIL.COM POLAR EXPORT
NACA67-214 a=0.2
NACA67-214 a=0.2 |  |  |  | Cl Max: | 1.149 | at alpha= | 20 | deg
JavaFoil+Calcfoil stall+Eppler ext transition |  |  |  | L/D Max: | 60.102 | at alpha= | 4 | deg
Re: | 250000 |  |  | Cd Min: | 0.00969 | at alpha= | -0.5 | deg
Mach: | 0.5 |  |  | Cl=0 at alpha= | -1.0809 | deg
|  |  |  | @ Cl=0.1, Cd= | 0.0097433
|  |  |  | @ Cl=0.4, Cd= | 0.010319
|  |  |  | @ Cl=0.6, Cd= | 0.010934
alpha (deg) | Cl | Cd | Cm | Cl/Cd
-20 | -1.036 | 0.26589 | 0.015 | -3.896
-19.5 | -1.01 | 0.26434 | 0.014 | -3.82
-19 | -0.983 | 0.26038 | 0.014 | -3.777
-18.5 | -0.957 | 0.24619 | 0.013 | -3.887
-18 | -0.928 | 0.24369 | 0.012 | -3.807
-17.5 | -0.901 | 0.23111 | 0.011 | -3.899
-17 | -0.874 | 0.22986 | 0.011 | -3.804
-16.5 | -0.848 | 0.21678 | 0.01 | -3.911
-16 | -0.821 | 0.21236 | 0.009 | -3.866
-15.5 | -0.794 | 0.22511 | 0.009 | -3.526
-15 | -0.765 | 0.19556 | 0.008 | -3.913
-14.5 | -0.738 | 0.18391 | 0.007 | -4.014
-14 | -0.711 | 0.17959 | 0.007 | -3.961
-13.5 | -0.684 | 0.17648 | 0.006 | -3.878
-13 | -0.657 | 0.17133 | 0.005 | -3.836
-12.5 | -0.629 | 0.17278 | 0.005 | -3.641
-12 | -0.601 | 0.16688 | 0.004 | -3.604
-11.5 | -0.574 | 0.16367 | 0.003 | -3.508
-11 | -0.547 | 0.14808 | 0.003 | -3.695
-10.5 | -0.52 | 0.15433 | 0.002 | -3.368
-10 | -0.492 | 0.15147 | 0.002 | -3.251
-9.5 | -0.464 | 0.13681 | 0.001 | -3.393
-9 | -0.437 | 0.13438 | 0.001 | -3.251
-8.5 | -0.409 | 0.11563 | 0 | -3.541
-8 | -0.382 | 0.09633 | 0 | -3.962
-7.5 | -0.354 | 0.09171 | -0.001 | -3.862
-7 | -0.487 | 0.06256 | -0.001 | -7.789
-6.5 | -0.513 | 0.05311 | -0.002 | -9.664
-6 | -0.496 | 0.04779 | -0.003 | -10.387
-5.5 | -0.463 | 0.0432 | -0.003 | -10.727
-5 | -0.422 | 0.04018 | -0.004 | -10.5
-4.5 | -0.375 | 0.03772 | -0.005 | -9.935
-4 | -0.394 | 0.0148 | -0.011 | -26.644
-3.5 | -0.329 | 0.01431 | -0.012 | -23.02
-3 | -0.263 | 0.01387 | -0.014 | -18.956
-2.5 | -0.195 | 0.01346 | -0.015 | -14.517
-2 | -0.127 | 0.01309 | -0.016 | -9.71
-1.5 | -0.057 | 0.00983 | -0.017 | -5.78
-1 | 0.011 | 0.00976 | -0.018 | 1.099
-0.5 | 0.079 | 0.00969 | -0.019 | 8.132
0 | 0.146 | 0.00986 | -0.021 | 14.842
0.5 | 0.214 | 0.00994 | -0.022 | 21.531
1 | 0.281 | 0.01006 | -0.023 | 27.915
1.5 | 0.348 | 0.01021 | -0.024 | 34.068
2 | 0.415 | 0.01035 | -0.026 | 40.1
2.5 | 0.481 | 0.01053 | -0.027 | 45.734
3 | 0.548 | 0.01075 | -0.028 | 50.965
3.5 | 0.613 | 0.01098 | -0.03 | 55.851
4 | 0.678 | 0.01128 | -0.031 | 60.102
4.5 | 0.753 | 0.01768 | -0.033 | 42.589
5 | 0.813 | 0.01852 | -0.034 | 43.898
5.5 | 0.868 | 0.01944 | -0.035 | 44.671
6 | 0.918 | 0.02044 | -0.037 | 44.914
6.5 | 0.958 | 0.02193 | -0.038 | 43.692
7 | 0.816 | 0.05072 | -0.019 | 16.08
7.5 | 0.815 | 0.05671 | -0.016 | 14.371
8 | 0.772 | 0.06477 | -0.015 | 11.915
8.5 | 0.526 | 0.10618 | -0.016 | 4.954
9 | 0.553 | 0.11414 | -0.016 | 4.846
9.5 | 0.581 | 0.12257 | -0.018 | 4.737
10 | 0.608 | 0.13795 | -0.02 | 4.407
10.5 | 0.635 | 0.14088 | -0.02 | 4.506
11 | 0.663 | 0.14403 | -0.023 | 4.603
11.5 | 0.69 | 0.14728 | -0.024 | 4.684
12 | 0.717 | 0.1587 | -0.024 | 4.516
12.5 | 0.744 | 0.16236 | -0.025 | 4.58
13 | 0.772 | 0.18109 | -0.028 | 4.263
13.5 | 0.799 | 0.17932 | -0.028 | 4.454
14 | 0.825 | 0.18847 | -0.029 | 4.378
14.5 | 0.852 | 0.18843 | -0.03 | 4.522
15 | 0.88 | 0.20743 | -0.032 | 4.242
15.5 | 0.907 | 0.21408 | -0.033 | 4.237
16 | 0.933 | 0.22188 | -0.033 | 4.207
16.5 | 0.96 | 0.23007 | -0.034 | 4.172
17 | 0.987 | 0.23114 | -0.035 | 4.268
17.5 | 1.015 | 0.24192 | -0.037 | 4.197
18 | 1.042 | 0.25164 | -0.038 | 4.139
18.5 | 1.068 | 0.25713 | -0.039 | 4.152
19 | 1.094 | 0.25779 | -0.04 | 4.245
19.5 | 1.123 | 0.27379 | -0.042 | 4.102
20 | 1.149 | 0.28944 | -0.043 | 3.97

## 24. Re 250k Mach 0.50 (2)
BIGFOIL.COM POLAR EXPORT
NACA67-214 a=0.2
NACA67-214 a=0.2 |  |  |  | Cl Max: | 0.8398 | at alpha= | 9.5 | deg
XFOIL ncrit=9 |  |  |  | L/D Max: | 41.3282 | at alpha= | 4.5 | deg
Re: | 250000 |  |  | Cd Min: | 0.14965 | at alpha= | 14.5 | deg
Mach: | 0.5 |  |  | Cl=0 at alpha= | -1.2014 | deg
|  |  |  | @ Cl=0.1, Cd= | 0.029953
|  |  |  | @ Cl=0.4, Cd= | 0.027463
|  |  |  | @ Cl=0.6, Cd= | 0.14965
alpha (deg) | Cl | Cd | Cm | Cl/Cd
-10.5 | -0.3367 | 0.09583 | -0.0988 | -3.5135
-10 | -0.3243 | 0.08925 | -0.0983 | -3.6336
-9.5 | -0.3176 | 0.08113 | -0.1029 | -3.9147
-9 | -0.3693 | 0.06755 | -0.1091 | -5.4671
-8.5 | -0.4108 | 0.06035 | -0.1061 | -6.807
-8 | -0.4714 | 0.05369 | -0.0968 | -8.78
-7.5 | -0.5204 | 0.05121 | -0.0823 | -10.1621
-7 | -0.5601 | 0.04811 | -0.0683 | -11.6421
-6.5 | -0.5995 | 0.04521 | -0.0524 | -13.2603
-6 | -0.592 | 0.04024 | -0.0441 | -14.7117
-5.5 | -0.6161 | 0.03768 | -0.0284 | -16.3508
-5 | -0.5708 | 0.03269 | -0.0248 | -17.461
-4.5 | -0.5255 | 0.03005 | -0.0207 | -17.4875
-4 | -0.4653 | 0.02814 | -0.0186 | -16.5352
-3.5 | -0.3766 | 0.02617 | -0.0224 | -14.3905
-3 | -0.3428 | 0.02518 | -0.0164 | -13.614
-2.5 | -0.2965 | 0.02426 | -0.0126 | -12.2218
-2 | -0.2804 | 0.02347 | -0.0033 | -11.9472
-1 | 0.0707 | 0.0301 | -0.0336 | 2.3488
0 | 0.1961 | 0.02947 | -0.0345 | 6.6542
1 | 0.3338 | 0.02846 | -0.0373 | 11.7287
1.5 | 0.386 | 0.0277 | -0.0346 | 13.935
3 | 0.6044 | 0.024 | -0.037 | 25.1833
3.5 | 0.6602 | 0.0211 | -0.0314 | 31.2891
4 | 0.6533 | 0.02023 | -0.0162 | 32.2936
4.5 | 0.753 | 0.01822 | -0.018 | 41.3282
5 | 0.729 | 0.0196 | -0.0022 | 37.1939
5.5 | 0.693 | 0.02123 | 0.0149 | 32.6425
6 | 0.6664 | 0.02312 | 0.0293 | 28.8235
6.5 | 0.6833 | 0.02505 | 0.0361 | 27.2774
7 | 0.6964 | 0.0267 | 0.0439 | 26.0824
7.5 | 0.7129 | 0.02835 | 0.0514 | 25.1464
8 | 0.7566 | 0.03072 | 0.0544 | 24.6289
8.5 | 0.8025 | 0.03373 | 0.0572 | 23.7919
9 | 0.8312 | 0.03753 | 0.0621 | 22.1476
9.5 | 0.8398 | 0.04231 | 0.0666 | 19.8487
10 | 0.8292 | 0.0489 | 0.0697 | 16.9571
10.5 | 0.8023 | 0.0569 | 0.0712 | 14.1002
11 | 0.772 | 0.06754 | 0.0674 | 11.4303
11.5 | 0.7315 | 0.07895 | 0.063 | 9.2654
12 | 0.6809 | 0.08989 | 0.0608 | 7.5748
12.5 | 0.638 | 0.10068 | 0.0587 | 6.3369
13 | 0.6037 | 0.11187 | 0.0564 | 5.3964
14 | 0.563 | 0.14028 | 0.0441 | 4.0134
14.5 | 0.5685 | 0.14965 | 0.0404 | 3.7989

## 25. Re 500k Mach 0.00 (1)
BIGFOIL.COM POLAR EXPORT
NACA67-214 a=0.2
NACA67-214 a=0.2 |  |  |  | Cl Max: | 1.167 | at alpha= | 10.5 | deg
JavaFoil+Calcfoil stall+Eppler ext transition |  |  |  | L/D Max: | 88.939 | at alpha= | 4.5 | deg
Re: | 500000 |  |  | Cd Min: | 0.00647 | at alpha= | -0.5 | deg
Mach: | 0 |  |  | Cl=0 at alpha= | -1.0763 | deg
|  |  |  | @ Cl=0.1, Cd= | 0.0065268
|  |  |  | @ Cl=0.4, Cd= | 0.0068786
|  |  |  | @ Cl=0.6, Cd= | 0.00724
alpha (deg) | Cl | Cd | Cm | Cl/Cd
-18.5 | -0.681 | 0.1891 | 0.008 | -3.602
-18 | -0.705 | 0.17588 | 0.007 | -4.007
-17.5 | -0.728 | 0.16521 | 0.007 | -4.407
-17 | -0.751 | 0.15931 | 0.007 | -4.712
-16.5 | -0.772 | 0.148 | 0.006 | -5.214
-16 | -0.784 | 0.14055 | 0.006 | -5.582
-15.5 | -0.794 | 0.13213 | 0.006 | -6.012
-15 | -0.802 | 0.12374 | 0.005 | -6.482
-14.5 | -0.808 | 0.11841 | 0.005 | -6.823
-14 | -0.811 | 0.11212 | 0.005 | -7.231
-13.5 | -0.812 | 0.10418 | 0.004 | -7.791
-13 | -0.81 | 0.09721 | 0.004 | -8.333
-12.5 | -0.805 | 0.09041 | 0.004 | -8.907
-12 | -0.797 | 0.08615 | 0.003 | -9.251
-11.5 | -0.786 | 0.08045 | 0.003 | -9.77
-11 | -0.772 | 0.07543 | 0.002 | -10.231
-10.5 | -0.755 | 0.07006 | 0.002 | -10.769
-10 | -0.734 | 0.06606 | 0.002 | -11.106
-9.5 | -0.71 | 0.06185 | 0.001 | -11.476
-9 | -0.683 | 0.05773 | 0.001 | -11.831
-8.5 | -0.654 | 0.0537 | 0 | -12.175
-8 | -0.622 | 0.04987 | -0.001 | -12.469
-7.5 | -0.589 | 0.04548 | -0.001 | -12.959
-7 | -0.667 | 0.01368 | -0.003 | -48.761
-6.5 | -0.619 | 0.01334 | -0.004 | -46.381
-6 | -0.568 | 0.0129 | -0.005 | -44.041
-5.5 | -0.515 | 0.01246 | -0.006 | -41.355
-5 | -0.461 | 0.01205 | -0.008 | -38.234
-4.5 | -0.405 | 0.01166 | -0.009 | -34.707
-4 | -0.347 | 0.01128 | -0.01 | -30.806
-3.5 | -0.289 | 0.01096 | -0.011 | -26.378
-3 | -0.23 | 0.01065 | -0.012 | -21.61
-2.5 | -0.171 | 0.01037 | -0.013 | -16.46
-2 | -0.109 | 0.00659 | -0.014 | -16.608
-1.5 | -0.05 | 0.00654 | -0.015 | -7.669
-1 | 0.009 | 0.0065 | -0.016 | 1.454
-0.5 | 0.069 | 0.00647 | -0.017 | 10.727
0 | 0.129 | 0.00658 | -0.019 | 19.577
0.5 | 0.188 | 0.00663 | -0.02 | 28.424
1 | 0.247 | 0.00668 | -0.021 | 37.001
1.5 | 0.307 | 0.00675 | -0.022 | 45.402
2 | 0.366 | 0.00682 | -0.023 | 53.617
2.5 | 0.424 | 0.00692 | -0.024 | 61.353
3 | 0.483 | 0.00701 | -0.025 | 68.943
3.5 | 0.541 | 0.00712 | -0.027 | 76.075
4 | 0.6 | 0.00724 | -0.028 | 82.836
4.5 | 0.657 | 0.00738 | -0.029 | 88.939
5 | 0.717 | 0.01354 | -0.03 | 52.954
5.5 | 0.772 | 0.01406 | -0.031 | 54.891
6 | 0.825 | 0.01459 | -0.033 | 56.513
6.5 | 0.876 | 0.01516 | -0.034 | 57.759
7 | 0.925 | 0.01579 | -0.035 | 58.568
7.5 | 0.971 | 0.01633 | -0.036 | 59.47
8 | 1.015 | 0.01723 | -0.037 | 58.921
8.5 | 1.057 | 0.01802 | -0.038 | 58.637
9 | 1.094 | 0.01886 | -0.039 | 58.016
9.5 | 1.125 | 0.01989 | -0.04 | 56.537
10 | 1.151 | 0.02068 | -0.041 | 55.659
10.5 | 1.167 | 0.022 | -0.042 | 53.051
11 | 0.988 | 0.07169 | -0.023 | 13.778
11.5 | 0.997 | 0.07686 | -0.023 | 12.968
12 | 1.001 | 0.08264 | -0.022 | 12.11
12.5 | 1.002 | 0.08787 | -0.021 | 11.404
13 | 1 | 0.09338 | -0.021 | 10.71
13.5 | 0.993 | 0.09931 | -0.019 | 10.003
14 | 0.984 | 0.1054 | -0.02 | 9.34
14.5 | 0.973 | 0.11313 | -0.021 | 8.601
15 | 0.959 | 0.12224 | -0.022 | 7.842
15.5 | 0.941 | 0.12982 | -0.022 | 7.248

## 26. Re 500k Mach 0.00 (2)
BIGFOIL.COM POLAR EXPORT
NACA67-214 a=0.2
NACA67-214 a=0.2 |  |  |  | Cl Max: | 1.0609 | at alpha= | 14.5 | deg
XFOIL ncrit=9 |  |  |  | L/D Max: | 59.4044 | at alpha= | 4.5 | deg
Re: | 500000 |  |  | Cd Min: | 0.19754 | at alpha= | 19 | deg
Mach: | 0 |  |  | Cl=0 at alpha= | -99 | deg
|  |  |  | @ Cl=0.1, Cd= | 0.01512
|  |  |  | @ Cl=0.4, Cd= | 0.012333
|  |  |  | @ Cl=0.6, Cd= | 0.014518
alpha (deg) | Cl | Cd | Cm | Cl/Cd
0 | 0.1712 | 0.01512 | -0.0281 | 11.3228
0.5 | 0.2369 | 0.01453 | -0.0302 | 16.3042
1 | 0.2253 | 0.01386 | -0.0172 | 16.2554
1.5 | 0.2973 | 0.01312 | -0.0204 | 22.6601
2 | 0.3436 | 0.01284 | -0.0188 | 26.7601
2.5 | 0.4081 | 0.01226 | -0.0206 | 33.2871
3 | 0.46 | 0.01164 | -0.0197 | 39.5189
3.5 | 0.5047 | 0.01066 | -0.0171 | 47.3452
4 | 0.5279 | 0.00996 | -0.0107 | 53.002
4.5 | 0.5685 | 0.00957 | -0.0075 | 59.4044
5 | 0.5749 | 0.00992 | 0.0026 | 57.9536
5.5 | 0.5638 | 0.01058 | 0.0153 | 53.2892
6 | 0.5687 | 0.01157 | 0.024 | 49.153
6.5 | 0.5809 | 0.01279 | 0.031 | 45.4183
7 | 0.5963 | 0.01434 | 0.0366 | 41.583
7.5 | 0.6212 | 0.01554 | 0.041 | 39.9743
8 | 0.6546 | 0.0164 | 0.0438 | 39.9146
8.5 | 0.687 | 0.01732 | 0.0467 | 39.6651
9 | 0.7185 | 0.01832 | 0.0497 | 39.2194
9.5 | 0.7523 | 0.01933 | 0.0521 | 38.9188
10 | 0.7841 | 0.02093 | 0.0542 | 37.463
10.5 | 0.8302 | 0.02233 | 0.0534 | 37.1787
11 | 0.8709 | 0.0245 | 0.0529 | 35.5469
11.5 | 0.9181 | 0.02632 | 0.0514 | 34.8822
12 | 0.9627 | 0.02848 | 0.0499 | 33.8027
12.5 | 1.0028 | 0.03148 | 0.0494 | 31.8551
13 | 1.0274 | 0.03346 | 0.0511 | 30.7053
13.5 | 1.0372 | 0.03571 | 0.0554 | 29.0451
14 | 1.0511 | 0.03833 | 0.058 | 27.4224
14.5 | 1.0609 | 0.04204 | 0.0604 | 25.2355
15 | 1.056 | 0.04753 | 0.0631 | 22.2175
15.5 | 1.0463 | 0.05273 | 0.0648 | 19.8426
16 | 1.0271 | 0.06003 | 0.0651 | 17.1098
16.5 | 1.0003 | 0.0692 | 0.0633 | 14.4552
17 | 0.9559 | 0.08254 | 0.0581 | 11.5811
17.5 | 0.9089 | 0.09873 | 0.0491 | 9.2059
18 | 0.7933 | 0.13379 | 0.0289 | 5.9294
18.5 | 0.6518 | 0.19326 | 0.005 | 3.3727
19 | 0.671 | 0.19754 | 0.0028 | 3.3968

## 27. Re 500k Mach 0.10 (1)
BIGFOIL.COM POLAR EXPORT
NACA67-214 a=0.2
NACA67-214 a=0.2 |  |  |  | Cl Max: | 1.15 | at alpha= | 10 | deg
JavaFoil+Calcfoil stall+Eppler ext transition |  |  |  | L/D Max: | 89.1 | at alpha= | 4.5 | deg
Re: | 500000 |  |  | Cd Min: | 0.00649 | at alpha= | -0.5 | deg
Mach: | 0.1 |  |  | Cl=0 at alpha= | -1.0833 | deg
|  |  |  | @ Cl=0.1, Cd= | 0.0065459
|  |  |  | @ Cl=0.4, Cd= | 0.0069003
|  |  |  | @ Cl=0.6, Cd= | 0.0072652
alpha (deg) | Cl | Cd | Cm | Cl/Cd
-18 | -0.657 | 0.18633 | 0.007 | -3.526
-17.5 | -0.684 | 0.17153 | 0.007 | -3.987
-17 | -0.71 | 0.16228 | 0.007 | -4.375
-16.5 | -0.735 | 0.1539 | 0.006 | -4.776
-16 | -0.751 | 0.14643 | 0.006 | -5.13
-15.5 | -0.764 | 0.13475 | 0.006 | -5.672
-15 | -0.776 | 0.12514 | 0.005 | -6.198
-14.5 | -0.784 | 0.11901 | 0.005 | -6.592
-14 | -0.791 | 0.11313 | 0.005 | -6.99
-13.5 | -0.794 | 0.10622 | 0.004 | -7.476
-13 | -0.796 | 0.09768 | 0.004 | -8.145
-12.5 | -0.793 | 0.09388 | 0.004 | -8.448
-12 | -0.788 | 0.08756 | 0.003 | -8.996
-11.5 | -0.778 | 0.08074 | 0.003 | -9.64
-11 | -0.767 | 0.07579 | 0.002 | -10.113
-10.5 | -0.75 | 0.07114 | 0.002 | -10.548
-10 | -0.731 | 0.06692 | 0.002 | -10.921
-9.5 | -0.709 | 0.06235 | 0.001 | -11.366
-9 | -0.682 | 0.05819 | 0.001 | -11.727
-8.5 | -0.654 | 0.05401 | 0 | -12.105
-8 | -0.622 | 0.05034 | -0.001 | -12.361
-7.5 | -0.589 | 0.04655 | -0.001 | -12.647
-7 | -0.55 | 0.04408 | -0.002 | -12.485
-6.5 | -0.621 | 0.01339 | -0.004 | -46.377
-6 | -0.57 | 0.01295 | -0.005 | -44.019
-5.5 | -0.517 | 0.01254 | -0.006 | -41.272
-5 | -0.463 | 0.0121 | -0.008 | -38.249
-4.5 | -0.407 | 0.0117 | -0.009 | -34.737
-4 | -0.349 | 0.01132 | -0.01 | -30.843
-3.5 | -0.29 | 0.01099 | -0.011 | -26.419
-3 | -0.231 | 0.01068 | -0.012 | -21.651
-2.5 | -0.172 | 0.0104 | -0.013 | -16.495
-2 | -0.11 | 0.00661 | -0.014 | -16.631
-1.5 | -0.05 | 0.00656 | -0.015 | -7.681
-1 | 0.01 | 0.00651 | -0.016 | 1.462
-0.5 | 0.07 | 0.00649 | -0.017 | 10.751
0 | 0.129 | 0.0066 | -0.019 | 19.606
0.5 | 0.189 | 0.00664 | -0.02 | 28.528
1 | 0.248 | 0.00671 | -0.021 | 37.053
1.5 | 0.308 | 0.00678 | -0.022 | 45.459
2 | 0.367 | 0.00685 | -0.023 | 53.662
2.5 | 0.426 | 0.00694 | -0.024 | 61.394
3 | 0.485 | 0.00703 | -0.026 | 69.001
3.5 | 0.544 | 0.00713 | -0.027 | 76.255
4 | 0.602 | 0.00727 | -0.028 | 82.871
4.5 | 0.66 | 0.00741 | -0.029 | 89.1
5 | 0.721 | 0.01361 | -0.03 | 52.934
5.5 | 0.775 | 0.01412 | -0.032 | 54.895
6 | 0.828 | 0.01468 | -0.033 | 56.426
6.5 | 0.879 | 0.01525 | -0.034 | 57.656
7 | 0.928 | 0.01591 | -0.035 | 58.325
7.5 | 0.975 | 0.01648 | -0.036 | 59.148
8 | 1.018 | 0.01739 | -0.037 | 58.546
8.5 | 1.059 | 0.01821 | -0.038 | 58.162
9 | 1.096 | 0.01905 | -0.039 | 57.542
9.5 | 1.126 | 0.02002 | -0.041 | 56.217
10 | 1.15 | 0.02096 | -0.042 | 54.87
10.5 | 0.974 | 0.06664 | -0.024 | 14.616
11 | 0.983 | 0.07222 | -0.022 | 13.606
11.5 | 0.99 | 0.07806 | -0.022 | 12.678
12 | 0.991 | 0.08321 | -0.02 | 11.912
12.5 | 0.991 | 0.08939 | -0.02 | 11.081
13 | 0.986 | 0.09448 | -0.021 | 10.436
13.5 | 0.976 | 0.10136 | -0.019 | 9.632
14 | 0.965 | 0.10712 | -0.021 | 9.005
14.5 | 0.949 | 0.11501 | -0.021 | 8.251
15 | 0.93 | 0.12518 | -0.022 | 7.431

## 28. Re 500k Mach 0.10 (2)
BIGFOIL.COM POLAR EXPORT
NACA67-214 a=0.2
NACA67-214 a=0.2 |  |  |  | Cl Max: | 1.0468 | at alpha= | 14.5 | deg
XFOIL ncrit=9 |  |  |  | L/D Max: | 59.2917 | at alpha= | 4.5 | deg
Re: | 500000 |  |  | Cd Min: | 0.20585 | at alpha= | 19.5 | deg
Mach: | 0.1 |  |  | Cl=0 at alpha= | -0.87108 | deg
|  |  |  | @ Cl=0.1, Cd= | 0.015571
|  |  |  | @ Cl=0.4, Cd= | 0.012381
|  |  |  | @ Cl=0.6, Cd= | 0.014746
alpha (deg) | Cl | Cd | Cm | Cl/Cd
-15 | -0.4129 | 0.1437 | -0.0555 | -2.8733
-14.5 | -0.4082 | 0.13167 | -0.0661 | -3.1002
-14 | -0.4002 | 0.12062 | -0.0744 | -3.3179
-13.5 | -0.3914 | 0.11158 | -0.0786 | -3.5078
-13 | -0.378 | 0.10386 | -0.0838 | -3.6395
-12.5 | -0.3745 | 0.09494 | -0.0893 | -3.9446
-12 | -0.3818 | 0.08496 | -0.0951 | -4.4939
-11 | -0.6463 | 0.04155 | -0.0909 | -15.5548
-10.5 | -0.6738 | 0.03613 | -0.0808 | -18.6493
-10 | -0.682 | 0.03129 | -0.0722 | -21.7961
-9.5 | -0.6665 | 0.02758 | -0.0667 | -24.1661
-9 | -0.6255 | 0.02361 | -0.0656 | -26.493
-8.5 | -0.5782 | 0.0217 | -0.065 | -26.6452
-8 | -0.5207 | 0.01988 | -0.0662 | -26.1922
-7.5 | -0.4661 | 0.01874 | -0.0666 | -24.8719
-7 | -0.408 | 0.01722 | -0.0682 | -23.6934
-6.5 | -0.3595 | 0.0166 | -0.0675 | -21.6566
-6 | -0.3149 | 0.01554 | -0.0662 | -20.2638
-5.5 | -0.2707 | 0.01517 | -0.0645 | -17.8444
-5 | -0.2337 | 0.01439 | -0.0615 | -16.2404
-4.5 | -0.1969 | 0.01406 | -0.0584 | -14.0043
-4 | -0.1643 | 0.0139 | -0.0546 | -11.8201
-3.5 | -0.1407 | 0.01334 | -0.0487 | -10.5472
-3 | -0.1527 | 0.01235 | -0.0359 | -12.3644
-2.5 | -0.1905 | 0.01107 | -0.0165 | -17.2087
-2 | -0.1385 | 0.01148 | -0.0148 | -12.0645
-1.5 | -0.107 | 0.01252 | -0.0095 | -8.5463
-1 | -0.0362 | 0.01332 | -0.0113 | -2.7177
-0.5 | 0.1042 | 0.01564 | -0.0257 | 6.6624
0 | 0.172 | 0.01517 | -0.0282 | 11.3382
0.5 | 0.2391 | 0.01458 | -0.0305 | 16.3992
1 | 0.2263 | 0.0139 | -0.0173 | 16.2806
1.5 | 0.2993 | 0.01316 | -0.0206 | 22.7432
2 | 0.3449 | 0.01288 | -0.0187 | 26.778
2.5 | 0.4111 | 0.01228 | -0.0209 | 33.4772
3 | 0.4638 | 0.01166 | -0.02 | 39.777
3.5 | 0.5059 | 0.0107 | -0.0168 | 47.2804
4 | 0.5291 | 0.01 | -0.0103 | 52.91
4.5 | 0.5692 | 0.0096 | -0.0069 | 59.2917
5 | 0.572 | 0.00996 | 0.004 | 57.4297
5.5 | 0.5617 | 0.01068 | 0.0165 | 52.5936
6 | 0.5674 | 0.01168 | 0.0251 | 48.5788
6.5 | 0.5793 | 0.01294 | 0.0321 | 44.7682
7 | 0.5949 | 0.01452 | 0.0377 | 40.9711
7.5 | 0.6209 | 0.01567 | 0.042 | 39.6235
8 | 0.6546 | 0.01655 | 0.0449 | 39.5529
8.5 | 0.687 | 0.01748 | 0.0478 | 39.3021
9 | 0.7164 | 0.01863 | 0.0512 | 38.4541
9.5 | 0.752 | 0.01957 | 0.0534 | 38.4262
10 | 0.784 | 0.0212 | 0.0555 | 36.9811
10.5 | 0.8294 | 0.02269 | 0.0548 | 36.5535
11 | 0.8706 | 0.02488 | 0.0544 | 34.992
11.5 | 0.9173 | 0.02681 | 0.0531 | 34.2148
12 | 0.9608 | 0.02921 | 0.0518 | 32.8928
12.5 | 1.0012 | 0.03224 | 0.0513 | 31.0546
13 | 1.0242 | 0.0344 | 0.0531 | 29.7733
13.5 | 1.032 | 0.03687 | 0.0576 | 27.9902
14 | 1.0433 | 0.03979 | 0.0603 | 26.2202
14.5 | 1.0468 | 0.04432 | 0.0629 | 23.6191
15 | 1.0355 | 0.05023 | 0.0653 | 20.6152
15.5 | 1.019 | 0.05657 | 0.0664 | 18.0131
16 | 0.9915 | 0.06543 | 0.0654 | 15.1536
16.5 | 0.9562 | 0.07675 | 0.0616 | 12.4586
17 | 0.905 | 0.09271 | 0.0536 | 9.7616
17.5 | 0.8413 | 0.11448 | 0.0404 | 7.3489
18 | 0.6408 | 0.18686 | 0.0088 | 3.4293
18.5 | 0.6517 | 0.1942 | 0.0048 | 3.3558
19 | 0.6711 | 0.19855 | 0.0026 | 3.38
19.5 | 0.6836 | 0.20585 | -0.0004 | 3.3209

## 29. Re 500k Mach 0.25 (1)
BIGFOIL.COM POLAR EXPORT
NACA67-214 a=0.2
NACA67-214 a=0.2 |  |  |  | Cl Max: | 1.117 | at alpha= | 9.5 | deg
JavaFoil+Calcfoil stall+Eppler ext transition |  |  |  | L/D Max: | 89.637 | at alpha= | 4.5 | deg
Re: | 500000 |  |  | Cd Min: | 0.00659 | at alpha= | -0.5 | deg
Mach: | 0.25 |  |  | Cl=0 at alpha= | -1.0807 | deg
|  |  |  | @ Cl=0.1, Cd= | 0.0066451
|  |  |  | @ Cl=0.4, Cd= | 0.0070122
|  |  |  | @ Cl=0.6, Cd= | 0.007375
alpha (deg) | Cl | Cd | Cm | Cl/Cd
-16 | -0.446 | 0.17229 | 0.006 | -2.587
-15.5 | -0.493 | 0.18188 | 0.006 | -2.71
-15 | -0.536 | 0.16117 | 0.005 | -3.328
-14.5 | -0.576 | 0.14837 | 0.005 | -3.882
-14 | -0.611 | 0.13375 | 0.005 | -4.57
-13.5 | -0.642 | 0.11921 | 0.004 | -5.384
-13 | -0.668 | 0.1122 | 0.004 | -5.95
-12.5 | -0.688 | 0.1036 | 0.003 | -6.641
-12 | -0.703 | 0.09274 | 0.003 | -7.584
-11.5 | -0.713 | 0.08588 | 0.003 | -8.296
-11 | -0.716 | 0.08032 | 0.002 | -8.915
-10.5 | -0.714 | 0.07473 | 0.002 | -9.552
-10 | -0.706 | 0.06916 | 0.002 | -10.207
-9.5 | -0.693 | 0.06477 | 0.001 | -10.692
-9 | -0.674 | 0.06044 | 0.001 | -11.157
-8.5 | -0.651 | 0.05572 | 0 | -11.687
-8 | -0.624 | 0.05192 | -0.001 | -12.016
-7.5 | -0.592 | 0.04855 | -0.001 | -12.197
-7 | -0.559 | 0.04446 | -0.002 | -12.563
-6.5 | -0.631 | 0.01356 | -0.004 | -46.557
-6 | -0.581 | 0.0133 | -0.006 | -43.702
-5.5 | -0.529 | 0.01283 | -0.007 | -41.201
-5 | -0.474 | 0.0124 | -0.008 | -38.177
-4.5 | -0.417 | 0.01194 | -0.009 | -34.873
-4 | -0.358 | 0.01154 | -0.01 | -31.01
-3.5 | -0.298 | 0.01119 | -0.011 | -26.623
-3 | -0.237 | 0.01087 | -0.012 | -21.837
-2.5 | -0.176 | 0.01057 | -0.014 | -16.664
-2 | -0.114 | 0.01027 | -0.015 | -11.139
-1.5 | -0.052 | 0.00666 | -0.016 | -7.757
-1 | 0.01 | 0.00662 | -0.017 | 1.472
-0.5 | 0.072 | 0.00659 | -0.018 | 10.866
0 | 0.133 | 0.00671 | -0.019 | 19.805
0.5 | 0.194 | 0.00674 | -0.02 | 28.807
1 | 0.255 | 0.0068 | -0.021 | 37.499
1.5 | 0.316 | 0.00689 | -0.023 | 45.855
2 | 0.377 | 0.00697 | -0.024 | 54.068
2.5 | 0.437 | 0.00708 | -0.025 | 61.804
3 | 0.498 | 0.00716 | -0.026 | 69.59
3.5 | 0.558 | 0.00727 | -0.027 | 76.763
4 | 0.618 | 0.00742 | -0.029 | 83.316
4.5 | 0.678 | 0.00756 | -0.03 | 89.637
5 | 0.739 | 0.014 | -0.031 | 52.748
5.5 | 0.794 | 0.01456 | -0.032 | 54.536
6 | 0.847 | 0.01514 | -0.034 | 55.954
6.5 | 0.898 | 0.01581 | -0.035 | 56.811
7 | 0.946 | 0.01674 | -0.036 | 56.513
7.5 | 0.991 | 0.01756 | -0.037 | 56.449
8 | 1.032 | 0.01843 | -0.038 | 56.025
8.5 | 1.069 | 0.01914 | -0.039 | 55.864
9 | 1.101 | 0.02009 | -0.04 | 54.792
9.5 | 1.117 | 0.0211 | -0.041 | 52.966
10 | 0.942 | 0.06582 | -0.022 | 14.312
10.5 | 0.947 | 0.07083 | -0.021 | 13.371
11 | 0.943 | 0.07679 | -0.019 | 12.281
11.5 | 0.935 | 0.08227 | -0.02 | 11.368
12 | 0.919 | 0.08885 | -0.019 | 10.341
12.5 | 0.895 | 0.09572 | -0.018 | 9.355
13 | 0.865 | 0.10253 | -0.019 | 8.439
13.5 | 0.828 | 0.1117 | -0.019 | 7.411
14 | 0.784 | 0.12431 | -0.02 | 6.309
14.5 | 0.734 | 0.12955 | -0.02 | 5.669

## 30. Re 500k Mach 0.25 (2)
BIGFOIL.COM POLAR EXPORT
NACA67-214 a=0.2
NACA67-214 a=0.2 |  |  |  | Cl Max: | 0.9805 | at alpha= | 13 | deg
XFOIL ncrit=9 |  |  |  | L/D Max: | 57.823 | at alpha= | 4.5 | deg
Re: | 500000 |  |  | Cd Min: | 0.19161 | at alpha= | 18 | deg
Mach: | 0.25 |  |  | Cl=0 at alpha= | -0.68464 | deg
|  |  |  | @ Cl=0.1, Cd= | 0.013494
|  |  |  | @ Cl=0.4, Cd= | 0.012746
|  |  |  | @ Cl=0.6, Cd= | 0.015818
alpha (deg) | Cl | Cd | Cm | Cl/Cd
-14.5 | -0.3892 | 0.13399 | -0.0709 | -2.9047
-14 | -0.3816 | 0.12297 | -0.0777 | -3.1032
-13.5 | -0.3608 | 0.11678 | -0.0807 | -3.0896
-13 | -0.3479 | 0.10949 | -0.0849 | -3.1775
-12.5 | -0.3419 | 0.10135 | -0.0895 | -3.3735
-12 | -0.3458 | 0.09236 | -0.094 | -3.744
-10 | -0.6063 | 0.03753 | -0.0906 | -16.1551
-9.5 | -0.6289 | 0.03237 | -0.0805 | -19.4285
-9 | -0.6208 | 0.02802 | -0.0739 | -22.1556
-8.5 | -0.5906 | 0.02491 | -0.07 | -23.7094
-8 | -0.5439 | 0.02238 | -0.0688 | -24.3029
-7.5 | -0.4771 | 0.01993 | -0.0711 | -23.9388
-7 | -0.4121 | 0.01806 | -0.0732 | -22.8184
-6.5 | -0.3604 | 0.01721 | -0.0725 | -20.9413
-6 | -0.3111 | 0.01609 | -0.0715 | -19.335
-5.5 | -0.2655 | 0.0156 | -0.0696 | -17.0192
-5 | -0.2265 | 0.01481 | -0.0665 | -15.2937
-4.5 | -0.1876 | 0.01454 | -0.0636 | -12.9023
-4 | -0.1525 | 0.01429 | -0.0599 | -10.6718
-3.5 | -0.1225 | 0.0137 | -0.0548 | -8.9416
-3 | -0.1329 | 0.01317 | -0.0421 | -10.0911
-2 | -0.1767 | 0.01197 | -0.0095 | -14.7619
-1.5 | -0.1155 | 0.01258 | -0.009 | -9.1812
-1 | -0.0413 | 0.0133 | -0.0111 | -3.1053
1.5 | 0.2861 | 0.01375 | -0.0168 | 20.8073
2 | 0.3555 | 0.01306 | -0.0191 | 27.2205
2.5 | 0.408 | 0.01269 | -0.0182 | 32.1513
3 | 0.4785 | 0.01181 | -0.0203 | 40.5165
3.5 | 0.5221 | 0.01084 | -0.0168 | 48.1642
4 | 0.5358 | 0.01021 | -0.0079 | 52.478
4.5 | 0.5684 | 0.00983 | -0.0026 | 57.823
5 | 0.5585 | 0.01029 | 0.0111 | 54.276
5.5 | 0.5525 | 0.01123 | 0.0226 | 49.1986
6 | 0.5598 | 0.01234 | 0.031 | 45.3647
6.5 | 0.572 | 0.01375 | 0.038 | 41.6
7 | 0.5888 | 0.01541 | 0.0437 | 38.209
7.5 | 0.6187 | 0.0165 | 0.0476 | 37.497
8 | 0.6527 | 0.01746 | 0.0509 | 37.3826
8.5 | 0.6864 | 0.01845 | 0.054 | 37.2033
9 | 0.7142 | 0.01981 | 0.0579 | 36.0525
9.5 | 0.7451 | 0.02122 | 0.061 | 35.1131
10 | 0.7815 | 0.02285 | 0.0628 | 34.2013
10.5 | 0.8196 | 0.0252 | 0.0635 | 32.5238
11 | 0.8672 | 0.02723 | 0.0628 | 31.8472
11.5 | 0.9107 | 0.02973 | 0.0623 | 30.6324
12 | 0.9482 | 0.03355 | 0.0621 | 28.2623
12.5 | 0.9765 | 0.03773 | 0.0623 | 25.8813
13 | 0.9805 | 0.04145 | 0.0654 | 23.655
13.5 | 0.9687 | 0.04621 | 0.0696 | 20.963
14 | 0.9554 | 0.05208 | 0.0715 | 18.3449
14.5 | 0.9342 | 0.05966 | 0.0715 | 15.6587
15 | 0.9051 | 0.06946 | 0.0689 | 13.0305
15.5 | 0.866 | 0.08248 | 0.0628 | 10.4995
16 | 0.6606 | 0.13954 | 0.032 | 4.7341
16.5 | 0.649 | 0.15235 | 0.0261 | 4.2599
17 | 0.6322 | 0.17128 | 0.0186 | 3.691
17.5 | 0.6416 | 0.17909 | 0.0156 | 3.5826
18 | 0.6404 | 0.19161 | 0.008 | 3.3422

## 31. Re 500k Mach 0.50 (1)
BIGFOIL.COM POLAR EXPORT
NACA67-214 a=0.2
NACA67-214 a=0.2 |  |  |  | Cl Max: | 1.149 | at alpha= | 20 | deg
JavaFoil+Calcfoil stall+Eppler ext transition |  |  |  | L/D Max: | 85.008 | at alpha= | 4 | deg
Re: | 500000 |  |  | Cd Min: | 0.00704 | at alpha= | -0.5 | deg
Mach: | 0.5 |  |  | Cl=0 at alpha= | -1.0809 | deg
|  |  |  | @ Cl=0.1, Cd= | 0.0070782
|  |  |  | @ Cl=0.4, Cd= | 0.0075093
|  |  |  | @ Cl=0.6, Cd= | 0.0078685
alpha (deg) | Cl | Cd | Cm | Cl/Cd
-20 | -1.036 | 0.22755 | 0.015 | -4.553
-19.5 | -1.01 | 0.221 | 0.014 | -4.569
-19 | -0.984 | 0.21651 | 0.014 | -4.543
-18.5 | -0.958 | 0.21573 | 0.013 | -4.439
-18 | -0.928 | 0.20231 | 0.012 | -4.586
-17.5 | -0.901 | 0.19473 | 0.011 | -4.628
-17 | -0.874 | 0.19536 | 0.011 | -4.476
-16.5 | -0.848 | 0.18161 | 0.01 | -4.669
-16 | -0.821 | 0.17727 | 0.01 | -4.632
-15.5 | -0.794 | 0.17814 | 0.009 | -4.457
-15 | -0.765 | 0.16546 | 0.008 | -4.626
-14.5 | -0.738 | 0.15836 | 0.007 | -4.662
-14 | -0.711 | 0.15415 | 0.007 | -4.615
-13.5 | -0.684 | 0.15134 | 0.006 | -4.522
-13 | -0.657 | 0.14646 | 0.005 | -4.488
-12.5 | -0.629 | 0.14205 | 0.005 | -4.431
-12 | -0.601 | 0.13783 | 0.004 | -4.364
-11.5 | -0.574 | 0.1346 | 0.003 | -4.266
-11 | -0.547 | 0.12218 | 0.003 | -4.478
-10.5 | -0.52 | 0.12414 | 0.002 | -4.187
-10 | -0.492 | 0.12126 | 0.002 | -4.061
-9.5 | -0.464 | 0.11252 | 0.001 | -4.126
-9 | -0.437 | 0.11006 | 0.001 | -3.97
-8.5 | -0.41 | 0.09617 | 0 | -4.259
-8 | -0.382 | 0.08491 | 0 | -4.498
-7.5 | -0.354 | 0.07774 | -0.001 | -4.558
-7 | -0.487 | 0.05636 | -0.001 | -8.648
-6.5 | -0.514 | 0.04844 | -0.002 | -10.615
-6 | -0.497 | 0.04393 | -0.003 | -11.326
-5.5 | -0.465 | 0.04009 | -0.004 | -11.597
-5 | -0.515 | 0.01375 | -0.009 | -37.458
-4.5 | -0.457 | 0.01321 | -0.01 | -34.607
-4 | -0.395 | 0.01268 | -0.011 | -31.141
-3.5 | -0.33 | 0.01213 | -0.012 | -27.189
-3 | -0.263 | 0.01172 | -0.014 | -22.467
-2.5 | -0.196 | 0.01134 | -0.015 | -17.254
-2 | -0.127 | 0.01097 | -0.016 | -11.606
-1.5 | -0.057 | 0.00713 | -0.017 | -8.052
-1 | 0.011 | 0.00709 | -0.019 | 1.528
-0.5 | 0.08 | 0.00704 | -0.02 | 11.314
0 | 0.148 | 0.00717 | -0.021 | 20.614
0.5 | 0.216 | 0.00723 | -0.022 | 29.916
1 | 0.284 | 0.00731 | -0.024 | 38.771
1.5 | 0.351 | 0.00743 | -0.025 | 47.315
2 | 0.419 | 0.00754 | -0.026 | 55.585
2.5 | 0.487 | 0.00764 | -0.028 | 63.713
3 | 0.554 | 0.00775 | -0.029 | 71.448
3.5 | 0.62 | 0.00792 | -0.03 | 78.325
4 | 0.688 | 0.00809 | -0.032 | 85.008
4.5 | 0.755 | 0.01518 | -0.033 | 49.708
5 | 0.814 | 0.01591 | -0.035 | 51.189
5.5 | 0.87 | 0.01672 | -0.036 | 52.023
6 | 0.92 | 0.01762 | -0.037 | 52.193
6.5 | 0.96 | 0.019 | -0.038 | 50.541
7 | 0.987 | 0.02037 | -0.04 | 48.444
7.5 | 0.818 | 0.05246 | -0.02 | 15.601
8 | 0.772 | 0.05903 | -0.016 | 13.075
8.5 | 0.526 | 0.09123 | -0.017 | 5.768
9 | 0.553 | 0.09774 | -0.017 | 5.661
9.5 | 0.581 | 0.1086 | -0.019 | 5.349
10 | 0.608 | 0.11551 | -0.02 | 5.264
10.5 | 0.635 | 0.11846 | -0.021 | 5.36
11 | 0.663 | 0.11985 | -0.023 | 5.533
11.5 | 0.69 | 0.1231 | -0.024 | 5.605
12 | 0.717 | 0.13319 | -0.025 | 5.382
12.5 | 0.744 | 0.13595 | -0.025 | 5.47
13 | 0.772 | 0.15104 | -0.028 | 5.111
13.5 | 0.799 | 0.14659 | -0.028 | 5.449
14 | 0.825 | 0.15851 | -0.029 | 5.206
14.5 | 0.852 | 0.15807 | -0.03 | 5.391
15 | 0.881 | 0.17642 | -0.032 | 4.991
15.5 | 0.907 | 0.18326 | -0.033 | 4.95
16 | 0.933 | 0.18321 | -0.034 | 5.095
16.5 | 0.96 | 0.19024 | -0.034 | 5.046
17 | 0.987 | 0.1946 | -0.036 | 5.071
17.5 | 1.015 | 0.20689 | -0.038 | 4.908
18 | 1.042 | 0.20949 | -0.038 | 4.972
18.5 | 1.068 | 0.21365 | -0.039 | 4.998
19 | 1.095 | 0.21883 | -0.04 | 5.002
19.5 | 1.123 | 0.23109 | -0.042 | 4.861
20 | 1.149 | 0.2371 | -0.043 | 4.846

## 32. Re 500k Mach 0.50 (2)
BIGFOIL.COM POLAR EXPORT
NACA67-214 a=0.2
NACA67-214 a=0.2 |  |  |  | Cl Max: | 0.7646 | at alpha= | 10.5 | deg
XFOIL ncrit=9 |  |  |  | L/D Max: | 46.4606 | at alpha= | 4 | deg
Re: | 500000 |  |  | Cd Min: | 0.23468 | at alpha= | -20 | deg
Mach: | 0.5 |  |  | Cl=0 at alpha= | -0.6457 | deg
|  |  |  | @ Cl=0.1, Cd= | 0.016402
|  |  |  | @ Cl=0.4, Cd= | 0.015237
|  |  |  | @ Cl=0.6, Cd= | 0.16332
alpha (deg) | Cl | Cd | Cm | Cl/Cd
-20 | -0.5721 | 0.23468 | -0.0172 | -2.4378
-19.5 | -0.5506 | 0.22717 | -0.0223 | -2.4237
-19 | -0.5349 | 0.21886 | -0.0294 | -2.444
-18.5 | -0.5108 | 0.21073 | -0.0329 | -2.424
-18 | -0.4893 | 0.20396 | -0.0371 | -2.399
-17.5 | -0.4678 | 0.19571 | -0.0436 | -2.3903
-17 | -0.4487 | 0.18677 | -0.0549 | -2.4024
-16.5 | -0.4107 | 0.17778 | -0.0591 | -2.3102
-16 | -0.3822 | 0.16972 | -0.066 | -2.2519
-15.5 | -0.3608 | 0.16162 | -0.0719 | -2.2324
-15 | -0.3533 | 0.15333 | -0.0795 | -2.3042
-14.5 | -0.3368 | 0.14479 | -0.0825 | -2.3261
-14 | -0.3159 | 0.13815 | -0.0847 | -2.2866
-13.5 | -0.3004 | 0.13141 | -0.0876 | -2.286
-13 | -0.2887 | 0.124 | -0.0912 | -2.3282
-12.5 | -0.2881 | 0.11515 | -0.0972 | -2.502
-12 | -0.2864 | 0.10613 | -0.1022 | -2.6986
-11.5 | -0.2818 | 0.09741 | -0.1052 | -2.8929
-11 | -0.2736 | 0.09022 | -0.108 | -3.0326
-10.5 | -0.2695 | 0.08283 | -0.1112 | -3.2537
-10 | -0.3043 | 0.066 | -0.1215 | -4.6106
-9.5 | -0.3356 | 0.05536 | -0.1269 | -6.0621
-9 | -0.37 | 0.04769 | -0.1257 | -7.7584
-8.5 | -0.4028 | 0.04156 | -0.1198 | -9.692
-8 | -0.4307 | 0.03608 | -0.1111 | -11.9374
-7.5 | -0.4463 | 0.03112 | -0.1015 | -14.3413
-7 | -0.442 | 0.02639 | -0.0926 | -16.7488
-6.5 | -0.3964 | 0.02212 | -0.0894 | -17.9204
-6 | -0.3276 | 0.01984 | -0.0893 | -16.5121
-5.5 | -0.2557 | 0.01813 | -0.0899 | -14.1037
-5 | -0.2034 | 0.01747 | -0.0874 | -11.6428
-4.5 | -0.1599 | 0.01664 | -0.0833 | -9.6094
-4 | -0.1179 | 0.01595 | -0.0789 | -7.3918
-3.5 | -0.0862 | 0.0158 | -0.0729 | -5.4557
-3 | -0.063 | 0.01548 | -0.0652 | -4.0698
-2.5 | -0.0822 | 0.01453 | -0.0496 | -5.6573
-1.5 | -0.1679 | 0.01333 | -0.0047 | -12.5956
-1 | -0.129 | 0.01444 | 0.0021 | -8.9335
0 | 0.2351 | 0.01756 | -0.0398 | 13.3884
1 | 0.2973 | 0.01613 | -0.0261 | 18.4315
1.5 | 0.353 | 0.01574 | -0.0241 | 22.4269
2 | 0.4408 | 0.0148 | -0.0282 | 29.7838
2.5 | 0.4239 | 0.0137 | -0.0118 | 30.9416
3 | 0.4874 | 0.01279 | -0.0105 | 38.1079
3.5 | 0.47 | 0.01211 | 0.0069 | 38.8109
4 | 0.5185 | 0.01116 | 0.0116 | 46.4606
4.5 | 0.5264 | 0.01137 | 0.0227 | 46.2973
5 | 0.5243 | 0.01246 | 0.035 | 42.0787
5.5 | 0.5257 | 0.01381 | 0.0454 | 38.0666
6 | 0.535 | 0.01542 | 0.0537 | 34.6952
6.5 | 0.5474 | 0.01734 | 0.0614 | 31.5686
7 | 0.5792 | 0.01872 | 0.0663 | 30.9402
7.5 | 0.6129 | 0.02016 | 0.0707 | 30.4018
8 | 0.6421 | 0.02183 | 0.0759 | 29.4137
8.5 | 0.6687 | 0.02387 | 0.0811 | 28.0142
9 | 0.6983 | 0.026 | 0.0859 | 26.8577
9.5 | 0.7276 | 0.02874 | 0.0905 | 25.3166
10 | 0.753 | 0.03222 | 0.0948 | 23.3706
10.5 | 0.7646 | 0.03715 | 0.0977 | 20.5814
11 | 0.7576 | 0.04435 | 0.0986 | 17.0823
11.5 | 0.7375 | 0.05427 | 0.0953 | 13.5895
12 | 0.7067 | 0.067 | 0.0875 | 10.5478
12.5 | 0.6747 | 0.08226 | 0.0757 | 8.202
13 | 0.6365 | 0.10061 | 0.0627 | 6.3264
13.5 | 0.6068 | 0.11793 | 0.0529 | 5.1454
14 | 0.5888 | 0.13019 | 0.0478 | 4.5226
14.5 | 0.5829 | 0.14197 | 0.0421 | 4.1058
15 | 0.5848 | 0.15283 | 0.0367 | 3.8265
15.5 | 0.5911 | 0.16332 | 0.0314 | 3.6193

## 33. Re 750k Mach 0.00 (1)
BIGFOIL.COM POLAR EXPORT
NACA67-214 a=0.2
NACA67-214 a=0.2 |  |  |  | Cl Max: | 1.195 | at alpha= | 11.5 | deg
JavaFoil+Calcfoil stall+Eppler ext transition |  |  |  | L/D Max: | 109.549 | at alpha= | 4.5 | deg
Re: | 750000 |  |  | Cd Min: | 0.00536 | at alpha= | -0.5 | deg
Mach: | 0 |  |  | Cl=0 at alpha= | -1.082 | deg
|  |  |  | @ Cl=0.1, Cd= | 0.005395
|  |  |  | @ Cl=0.4, Cd= | 0.0056568
|  |  |  | @ Cl=0.6, Cd= | 0.005999
alpha (deg) | Cl | Cd | Cm | Cl/Cd
-18.5 | -0.681 | 0.17716 | 0.008 | -3.846
-18 | -0.705 | 0.16808 | 0.007 | -4.195
-17.5 | -0.729 | 0.15584 | 0.007 | -4.675
-17 | -0.751 | 0.14782 | 0.007 | -5.082
-16.5 | -0.772 | 0.14328 | 0.007 | -5.391
-16 | -0.785 | 0.13358 | 0.006 | -5.878
-15.5 | -0.795 | 0.12543 | 0.006 | -6.339
-15 | -0.803 | 0.12015 | 0.006 | -6.682
-14.5 | -0.809 | 0.11413 | 0.005 | -7.086
-14 | -0.812 | 0.10643 | 0.005 | -7.626
-13.5 | -0.813 | 0.10026 | 0.005 | -8.105
-13 | -0.811 | 0.09392 | 0.004 | -8.638
-12.5 | -0.807 | 0.08709 | 0.004 | -9.262
-12 | -0.798 | 0.0831 | 0.004 | -9.607
-11.5 | -0.787 | 0.07704 | 0.003 | -10.222
-11 | -0.773 | 0.07202 | 0.003 | -10.735
-10.5 | -0.756 | 0.06778 | 0.002 | -11.156
-10 | -0.736 | 0.06329 | 0.002 | -11.623
-9.5 | -0.712 | 0.05911 | 0.001 | -12.045
-9 | -0.687 | 0.05454 | 0.001 | -12.589
-8.5 | -0.795 | 0.01408 | 0 | -56.438
-8 | -0.757 | 0.01357 | -0.001 | -55.741
-7.5 | -0.714 | 0.01321 | -0.002 | -54.046
-7 | -0.668 | 0.01268 | -0.003 | -52.666
-6.5 | -0.62 | 0.01227 | -0.004 | -50.496
-6 | -0.569 | 0.0118 | -0.005 | -48.184
-5.5 | -0.516 | 0.01138 | -0.007 | -45.349
-5 | -0.461 | 0.011 | -0.008 | -41.931
-4.5 | -0.405 | 0.01062 | -0.009 | -38.175
-4 | -0.348 | 0.01027 | -0.01 | -33.867
-3.5 | -0.289 | 0.00995 | -0.011 | -29.092
-3 | -0.23 | 0.00968 | -0.012 | -23.815
-2.5 | -0.171 | 0.00942 | -0.013 | -18.151
-2 | -0.11 | 0.00542 | -0.014 | -20.372
-1.5 | -0.051 | 0.00539 | -0.015 | -9.377
-1 | 0.01 | 0.00537 | -0.017 | 1.775
-0.5 | 0.07 | 0.00536 | -0.018 | 13.039
0 | 0.13 | 0.00543 | -0.019 | 23.929
0.5 | 0.19 | 0.00546 | -0.02 | 34.801
1 | 0.249 | 0.00551 | -0.021 | 45.243
1.5 | 0.309 | 0.00557 | -0.022 | 55.492
2 | 0.369 | 0.00562 | -0.023 | 65.57
2.5 | 0.428 | 0.00569 | -0.025 | 75.175
3 | 0.487 | 0.00578 | -0.026 | 84.284
3.5 | 0.546 | 0.00588 | -0.027 | 92.868
4 | 0.605 | 0.00601 | -0.028 | 100.595
4.5 | 0.664 | 0.00606 | -0.029 | 109.549
5 | 0.718 | 0.01222 | -0.031 | 58.763
5.5 | 0.772 | 0.01269 | -0.032 | 60.853
6 | 0.826 | 0.01319 | -0.033 | 62.606
6.5 | 0.877 | 0.01386 | -0.034 | 63.261
7 | 0.926 | 0.01443 | -0.035 | 64.155
7.5 | 0.972 | 0.01527 | -0.036 | 63.677
8 | 1.017 | 0.01597 | -0.037 | 63.661
8.5 | 1.058 | 0.01669 | -0.038 | 63.373
9 | 1.096 | 0.01746 | -0.039 | 62.732
9.5 | 1.127 | 0.01837 | -0.04 | 61.322
10 | 1.153 | 0.01912 | -0.042 | 60.289
10.5 | 1.174 | 0.02023 | -0.043 | 58.012
11 | 1.189 | 0.02142 | -0.044 | 55.514
11.5 | 1.195 | 0.02302 | -0.044 | 51.932
12 | 1.007 | 0.07817 | -0.026 | 12.889
12.5 | 1.007 | 0.08417 | -0.025 | 11.961
13 | 1.004 | 0.08946 | -0.025 | 11.228
13.5 | 0.997 | 0.09639 | -0.024 | 10.342
14 | 0.987 | 0.1025 | -0.023 | 9.629
14.5 | 0.976 | 0.1092 | -0.024 | 8.934
15 | 0.961 | 0.11567 | -0.025 | 8.305
15.5 | 0.943 | 0.1241 | -0.025 | 7.598
16 | 0.923 | 0.13088 | -0.025 | 7.049
16.5 | 0.901 | 0.14147 | -0.025 | 6.371

## 34. Re 750k Mach 0.00 (2)
BIGFOIL.COM POLAR EXPORT
NACA67-214 a=0.2
NACA67-214 a=0.2 |  |  |  | Cl Max: | 1.1134 | at alpha= | 16 | deg
XFOIL ncrit=9 |  |  |  | L/D Max: | 73.2114 | at alpha= | 4 | deg
Re: | 750000 |  |  | Cd Min: | 0.21375 | at alpha= | 20 | deg
Mach: | 0 |  |  | Cl=0 at alpha= | -1.0178 | deg
|  |  |  | @ Cl=0.1, Cd= | 0.0093407
|  |  |  | @ Cl=0.4, Cd= | 0.008071
|  |  |  | @ Cl=0.6, Cd= | 0.012362
alpha (deg) | Cl | Cd | Cm | Cl/Cd
-20 | -0.5484 | 0.21118 | -0.0148 | -2.5968
-19.5 | -0.5323 | 0.20562 | -0.0184 | -2.5888
-19 | -0.5211 | 0.19774 | -0.0233 | -2.6353
-18.5 | -0.5114 | 0.18935 | -0.0275 | -2.7008
-18 | -0.4932 | 0.18428 | -0.0303 | -2.6764
-17.5 | -0.4776 | 0.1785 | -0.0338 | -2.6756
-17 | -0.4753 | 0.16878 | -0.0402 | -2.8161
-16 | -0.435 | 0.1525 | -0.0516 | -2.8525
-15.5 | -0.4127 | 0.14537 | -0.0576 | -2.839
-15 | -0.3974 | 0.13758 | -0.063 | -2.8885
-14.5 | -0.4011 | 0.12553 | -0.0704 | -3.1953
-13.5 | -0.5479 | 0.06856 | -0.0971 | -7.9915
-13 | -0.6203 | 0.05508 | -0.1013 | -11.2618
-12.5 | -0.7149 | 0.04325 | -0.0941 | -16.5295
-12 | -0.7801 | 0.03453 | -0.0827 | -22.5919
-11.5 | -0.7933 | 0.02988 | -0.0745 | -26.5495
-11 | -0.7831 | 0.026 | -0.0689 | -30.1192
-10.5 | -0.7543 | 0.02334 | -0.0657 | -32.3179
-10 | -0.7175 | 0.02154 | -0.0634 | -33.3101
-9.5 | -0.6697 | 0.01902 | -0.0635 | -35.2103
-9 | -0.6255 | 0.01795 | -0.0623 | -34.8468
-8.5 | -0.5777 | 0.01685 | -0.0618 | -34.2849
-8 | -0.5302 | 0.01595 | -0.0611 | -33.2414
-7.5 | -0.4852 | 0.01468 | -0.06 | -33.0518
-7 | -0.4395 | 0.01412 | -0.0588 | -31.1261
-6.5 | -0.3965 | 0.01333 | -0.0571 | -29.7449
-6 | -0.3515 | 0.01287 | -0.0557 | -27.3116
-5.5 | -0.3089 | 0.01233 | -0.0538 | -25.0527
-5 | -0.2639 | 0.01195 | -0.0524 | -22.0837
-4.5 | -0.222 | 0.01152 | -0.0503 | -19.2708
-4 | -0.1801 | 0.0112 | -0.048 | -16.0804
-3.5 | -0.1427 | 0.01077 | -0.0448 | -13.2498
-3 | -0.1184 | 0.0099 | -0.0391 | -11.9596
-2.5 | -0.1476 | 0.00781 | -0.0228 | -18.8988
-2 | -0.1079 | 0.00781 | -0.0191 | -13.8156
-1.5 | -0.0543 | 0.00804 | -0.0184 | -6.7537
-1 | 0.002 | 0.00837 | -0.0183 | 0.23895
-0.5 | 0.0601 | 0.00913 | -0.0179 | 6.5827
0 | 0.1245 | 0.00947 | -0.0191 | 13.1468
0.5 | 0.1818 | 0.00918 | -0.0197 | 19.8039
1 | 0.2306 | 0.00889 | -0.0189 | 25.9393
1.5 | 0.2885 | 0.00853 | -0.0196 | 33.8218
2 | 0.3426 | 0.00835 | -0.0196 | 41.0299
2.5 | 0.4002 | 0.00807 | -0.0202 | 49.5911
3 | 0.453 | 0.00765 | -0.0195 | 59.2157
3.5 | 0.4998 | 0.00737 | -0.0178 | 67.8155
4 | 0.5403 | 0.00738 | -0.0147 | 73.2114
4.5 | 0.5499 | 0.00806 | -0.0056 | 68.2258
5 | 0.5476 | 0.00878 | 0.0056 | 62.369
5.5 | 0.5598 | 0.00982 | 0.0134 | 57.0061
6 | 0.5784 | 0.01097 | 0.0193 | 52.7256
6.5 | 0.5992 | 0.01233 | 0.0245 | 48.5969
7 | 0.6266 | 0.01343 | 0.0286 | 46.6567
7.5 | 0.6623 | 0.01424 | 0.0313 | 46.5098
8 | 0.7011 | 0.01493 | 0.0334 | 46.9591
8.5 | 0.7378 | 0.01572 | 0.0357 | 46.9338
9 | 0.7712 | 0.01661 | 0.0385 | 46.4299
9.5 | 0.8069 | 0.01741 | 0.0409 | 46.3469
10 | 0.8356 | 0.01859 | 0.0442 | 44.9489
10.5 | 0.8681 | 0.01953 | 0.0469 | 44.4496
11 | 0.8909 | 0.02105 | 0.0507 | 42.323
11.5 | 0.922 | 0.02225 | 0.0532 | 41.4382
12 | 0.96 | 0.02373 | 0.0536 | 40.4551
12.5 | 0.9998 | 0.02598 | 0.0525 | 38.4834
13 | 1.0388 | 0.02846 | 0.0511 | 36.5004
13.5 | 1.068 | 0.03068 | 0.0519 | 34.811
14 | 1.085 | 0.03301 | 0.0546 | 32.8688
14.5 | 1.101 | 0.03557 | 0.0567 | 30.9531
15 | 1.1084 | 0.03919 | 0.0592 | 28.2827
15.5 | 1.1109 | 0.0435 | 0.0612 | 25.5379
16 | 1.1134 | 0.04809 | 0.0625 | 23.1524
16.5 | 1.1112 | 0.05353 | 0.0629 | 20.7585
17 | 1.102 | 0.06031 | 0.0622 | 18.2723
17.5 | 1.0962 | 0.06725 | 0.0601 | 16.3004
18 | 1.0741 | 0.07722 | 0.0565 | 13.9096
18.5 | 1.0361 | 0.0908 | 0.0501 | 11.4108
19 | 1.0074 | 0.10415 | 0.0426 | 9.6726
19.5 | 0.9449 | 0.12558 | 0.0303 | 7.5243
20 | 0.6867 | 0.21375 | -0.007 | 3.2126

## 35. Re 750k Mach 0.10 (1)
BIGFOIL.COM POLAR EXPORT
NACA67-214 a=0.2
NACA67-214 a=0.2 |  |  |  | Cl Max: | 1.185 | at alpha= | 11 | deg
JavaFoil+Calcfoil stall+Eppler ext transition |  |  |  | L/D Max: | 109.431 | at alpha= | 4.5 | deg
Re: | 750000 |  |  | Cd Min: | 0.00537 | at alpha= | -0.5 | deg
Mach: | 0.1 |  |  | Cl=0 at alpha= | -1.082 | deg
|  |  |  | @ Cl=0.1, Cd= | 0.0054044
|  |  |  | @ Cl=0.4, Cd= | 0.005675
|  |  |  | @ Cl=0.6, Cd= | 0.0060127
alpha (deg) | Cl | Cd | Cm | Cl/Cd
-18 | -0.657 | 0.17521 | 0.007 | -3.751
-17.5 | -0.684 | 0.16176 | 0.007 | -4.229
-17 | -0.71 | 0.15208 | 0.007 | -4.671
-16.5 | -0.735 | 0.14849 | 0.007 | -4.953
-16 | -0.752 | 0.13638 | 0.006 | -5.511
-15.5 | -0.765 | 0.1307 | 0.006 | -5.853
-15 | -0.776 | 0.12068 | 0.006 | -6.433
-14.5 | -0.785 | 0.1122 | 0.005 | -6.998
-14 | -0.792 | 0.10928 | 0.005 | -7.244
-13.5 | -0.795 | 0.10076 | 0.005 | -7.89
-13 | -0.797 | 0.09358 | 0.004 | -8.512
-12.5 | -0.794 | 0.08909 | 0.004 | -8.912
-12 | -0.789 | 0.08256 | 0.004 | -9.555
-11.5 | -0.78 | 0.07834 | 0.003 | -9.955
-11 | -0.768 | 0.07244 | 0.003 | -10.6
-10.5 | -0.752 | 0.06792 | 0.002 | -11.068
-10 | -0.732 | 0.06461 | 0.002 | -11.336
-9.5 | -0.711 | 0.05942 | 0.001 | -11.961
-9 | -0.686 | 0.05511 | 0.001 | -12.441
-8.5 | -0.663 | 0.04816 | 0 | -13.775
-8 | -0.758 | 0.01349 | -0.001 | -56.155
-7.5 | -0.715 | 0.01329 | -0.002 | -53.823
-7 | -0.67 | 0.01279 | -0.003 | -52.391
-6.5 | -0.622 | 0.01232 | -0.004 | -50.438
-6 | -0.571 | 0.01186 | -0.005 | -48.127
-5.5 | -0.518 | 0.01146 | -0.007 | -45.198
-5 | -0.463 | 0.01105 | -0.008 | -41.943
-4.5 | -0.407 | 0.01066 | -0.009 | -38.206
-4 | -0.349 | 0.01031 | -0.01 | -33.908
-3.5 | -0.291 | 0.00999 | -0.011 | -29.126
-3 | -0.232 | 0.0097 | -0.012 | -23.86
-2.5 | -0.172 | 0.00944 | -0.013 | -18.19
-2 | -0.111 | 0.00543 | -0.014 | -20.417
-1.5 | -0.051 | 0.00541 | -0.016 | -9.39
-1 | 0.01 | 0.00539 | -0.017 | 1.779
-0.5 | 0.07 | 0.00537 | -0.018 | 13.081
0 | 0.131 | 0.00544 | -0.019 | 23.969
0.5 | 0.191 | 0.00547 | -0.02 | 34.893
1 | 0.251 | 0.00553 | -0.021 | 45.325
1.5 | 0.311 | 0.00558 | -0.022 | 55.626
2 | 0.37 | 0.00564 | -0.024 | 65.722
2.5 | 0.43 | 0.00571 | -0.025 | 75.341
3 | 0.489 | 0.0058 | -0.026 | 84.36
3.5 | 0.548 | 0.0059 | -0.027 | 93.026
4 | 0.608 | 0.00603 | -0.028 | 100.745
4.5 | 0.667 | 0.0061 | -0.03 | 109.431
5 | 0.721 | 0.01228 | -0.031 | 58.742
5.5 | 0.776 | 0.01275 | -0.032 | 60.853
6 | 0.829 | 0.01327 | -0.033 | 62.494
6.5 | 0.88 | 0.01393 | -0.034 | 63.178
7 | 0.929 | 0.01454 | -0.035 | 63.917
7.5 | 0.976 | 0.0154 | -0.036 | 63.345
8 | 1.02 | 0.01611 | -0.037 | 63.305
8.5 | 1.06 | 0.01688 | -0.038 | 62.808
9 | 1.097 | 0.01765 | -0.04 | 62.168
9.5 | 1.127 | 0.01846 | -0.041 | 61.073
10 | 1.152 | 0.01941 | -0.042 | 59.369
10.5 | 1.171 | 0.02057 | -0.043 | 56.936
11 | 1.185 | 0.02151 | -0.044 | 55.067
11.5 | 1.181 | 0.02408 | -0.044 | 49.045
12 | 0.996 | 0.07965 | -0.024 | 12.504
12.5 | 0.994 | 0.08568 | -0.023 | 11.6
13 | 0.989 | 0.09108 | -0.024 | 10.861
13.5 | 0.979 | 0.09764 | -0.022 | 10.022
14 | 0.967 | 0.10334 | -0.024 | 9.36
14.5 | 0.951 | 0.11073 | -0.024 | 8.587
15 | 0.932 | 0.12017 | -0.024 | 7.754
15.5 | 0.91 | 0.1262 | -0.024 | 7.21
16 | 0.886 | 0.13359 | -0.024 | 6.631

## 36. Re 750k Mach 0.10 (2)
BIGFOIL.COM POLAR EXPORT
NACA67-214 a=0.2
NACA67-214 a=0.2 |  |  |  | Cl Max: | 1.0978 | at alpha= | 15.5 | deg
XFOIL ncrit=9 |  |  |  | L/D Max: | 72.8398 | at alpha= | 4 | deg
Re: | 750000 |  |  | Cd Min: | 0.21471 | at alpha= | 20 | deg
Mach: | 0.1 |  |  | Cl=0 at alpha= | -1.0081 | deg
|  |  |  | @ Cl=0.1, Cd= | 0.0093756
|  |  |  | @ Cl=0.4, Cd= | 0.0081033
|  |  |  | @ Cl=0.6, Cd= | 0.012517
alpha (deg) | Cl | Cd | Cm | Cl/Cd
-16 | -0.431 | 0.15303 | -0.0524 | -2.8164
-15.5 | -0.4091 | 0.14591 | -0.0583 | -2.8038
-15 | -0.3942 | 0.13821 | -0.0635 | -2.8522
-14.5 | -0.3984 | 0.12648 | -0.0704 | -3.1499
-14 | -0.3991 | 0.11656 | -0.075 | -3.424
-13.5 | -0.4133 | 0.105 | -0.0794 | -3.9362
-13 | -0.5672 | 0.06116 | -0.1013 | -9.274
-12.5 | -0.6382 | 0.05012 | -0.1002 | -12.7334
-12 | -0.7297 | 0.03887 | -0.0899 | -18.7728
-11.5 | -0.768 | 0.03246 | -0.0796 | -23.6599
-11 | -0.7738 | 0.02758 | -0.072 | -28.0566
-10.5 | -0.7528 | 0.02433 | -0.0676 | -30.9412
-10 | -0.7184 | 0.0221 | -0.065 | -32.5068
-9.5 | -0.6723 | 0.01942 | -0.0646 | -34.6189
-8.5 | -0.5796 | 0.01711 | -0.0628 | -33.8749
-8 | -0.5311 | 0.01611 | -0.0622 | -32.9671
-7.5 | -0.4852 | 0.01482 | -0.0611 | -32.7395
-7 | -0.4393 | 0.01422 | -0.0599 | -30.8931
-6.5 | -0.3954 | 0.01345 | -0.0582 | -29.3978
-6 | -0.3506 | 0.01295 | -0.0567 | -27.0734
-5.5 | -0.3073 | 0.01242 | -0.0549 | -24.7424
-5 | -0.2624 | 0.012 | -0.0534 | -21.8667
-4.5 | -0.22 | 0.01156 | -0.0513 | -19.0311
-4 | -0.1776 | 0.01124 | -0.0491 | -15.8007
-3.5 | -0.1399 | 0.0108 | -0.0458 | -12.9537
-3 | -0.1158 | 0.00999 | -0.04 | -11.5916
-2.5 | -0.1428 | 0.00798 | -0.0242 | -17.8947
-2 | -0.1085 | 0.00783 | -0.0192 | -13.857
-1.5 | -0.0549 | 0.00807 | -0.0185 | -6.803
-1 | 0.0009 | 0.00842 | -0.0182 | 0.10689
-0.5 | 0.0597 | 0.00915 | -0.0179 | 6.5246
0 | 0.1258 | 0.00952 | -0.0193 | 13.2143
0.5 | 0.1836 | 0.00925 | -0.02 | 19.8486
1 | 0.2322 | 0.00894 | -0.019 | 25.9732
1.5 | 0.2905 | 0.00858 | -0.0197 | 33.8578
2 | 0.344 | 0.00838 | -0.0196 | 41.0501
2.5 | 0.4027 | 0.00809 | -0.0204 | 49.7775
3 | 0.4547 | 0.00768 | -0.0194 | 59.2057
3.5 | 0.5019 | 0.00739 | -0.0176 | 67.9161
4 | 0.5412 | 0.00743 | -0.0143 | 72.8398
4.5 | 0.5483 | 0.00811 | -0.0046 | 67.6079
5 | 0.5459 | 0.00886 | 0.0067 | 61.614
5.5 | 0.5589 | 0.00991 | 0.0143 | 56.3976
6 | 0.5775 | 0.01108 | 0.0203 | 52.1209
6.5 | 0.5983 | 0.01245 | 0.0255 | 48.0562
7 | 0.6262 | 0.01355 | 0.0296 | 46.214
7.5 | 0.662 | 0.01439 | 0.0323 | 46.0042
8 | 0.701 | 0.01507 | 0.0345 | 46.5163
8.5 | 0.7381 | 0.01587 | 0.0368 | 46.5091
9 | 0.7692 | 0.0169 | 0.0401 | 45.5148
9.5 | 0.807 | 0.01762 | 0.0422 | 45.8002
10 | 0.8357 | 0.01882 | 0.0456 | 44.4049
10.5 | 0.8677 | 0.01982 | 0.0484 | 43.779
11 | 0.8908 | 0.02137 | 0.0523 | 41.6846
11.5 | 0.9208 | 0.02268 | 0.0549 | 40.5996
12 | 0.9586 | 0.02425 | 0.0554 | 39.5299
12.5 | 0.9953 | 0.02683 | 0.0546 | 37.0965
13 | 1.036 | 0.02923 | 0.0532 | 35.443
13.5 | 1.0635 | 0.03162 | 0.0541 | 33.6338
14 | 1.0793 | 0.03415 | 0.0568 | 31.6047
14.5 | 1.0928 | 0.03705 | 0.0591 | 29.4953
15 | 1.0917 | 0.04169 | 0.0619 | 26.1861
15.5 | 1.0978 | 0.04576 | 0.0633 | 23.9904
16 | 1.0955 | 0.05109 | 0.0642 | 21.4426
16.5 | 1.0879 | 0.0575 | 0.064 | 18.92
17 | 1.0718 | 0.06563 | 0.0623 | 16.3309
17.5 | 1.0612 | 0.07386 | 0.0591 | 14.3677
18 | 1.0283 | 0.08633 | 0.0534 | 11.9113
18.5 | 0.9749 | 0.10398 | 0.044 | 9.3758
19 | 0.919 | 0.12435 | 0.0321 | 7.3904
19.5 | 0.6739 | 0.2082 | -0.0033 | 3.2368
20 | 0.6875 | 0.21471 | -0.0073 | 3.202

## 37. Re 750k Mach 0.25 (1)
BIGFOIL.COM POLAR EXPORT
NACA67-214 a=0.2
NACA67-214 a=0.2 |  |  |  | Cl Max: | 1.137 | at alpha= | 10 | deg
JavaFoil+Calcfoil stall+Eppler ext transition |  |  |  | L/D Max: | 102.438 | at alpha= | 4.5 | deg
Re: | 750000 |  |  | Cd Min: | 0.00545 | at alpha= | -0.5 | deg
Mach: | 0.25 |  |  | Cl=0 at alpha= | -1.0807 | deg
|  |  |  | @ Cl=0.1, Cd= | 0.0054816
|  |  |  | @ Cl=0.4, Cd= | 0.0057562
|  |  |  | @ Cl=0.6, Cd= | 0.0061131
alpha (deg) | Cl | Cd | Cm | Cl/Cd
-12.5 | -0.689 | 0.09802 | 0.004 | -7.025
-12 | -0.704 | 0.08937 | 0.003 | -7.877
-11.5 | -0.713 | 0.08399 | 0.003 | -8.492
-11 | -0.717 | 0.07711 | 0.003 | -9.299
-10.5 | -0.715 | 0.0723 | 0.002 | -9.891
-10 | -0.707 | 0.06676 | 0.002 | -10.593
-9.5 | -0.694 | 0.0619 | 0.001 | -11.209
-9 | -0.676 | 0.05778 | 0.001 | -11.701
-8.5 | -0.654 | 0.05259 | 0 | -12.438
-8 | -0.629 | 0.04832 | -0.001 | -13.011
-7.5 | -0.721 | 0.01372 | -0.002 | -52.571
-7 | -0.679 | 0.01318 | -0.003 | -51.51
-6.5 | -0.632 | 0.01264 | -0.004 | -50.031
-6 | -0.582 | 0.01219 | -0.006 | -47.733
-5.5 | -0.529 | 0.01173 | -0.007 | -45.127
-5 | -0.474 | 0.01133 | -0.008 | -41.852
-4.5 | -0.417 | 0.01089 | -0.009 | -38.296
-4 | -0.358 | 0.0105 | -0.01 | -34.136
-3.5 | -0.298 | 0.01018 | -0.011 | -29.31
-3 | -0.238 | 0.00987 | -0.012 | -24.063
-2.5 | -0.176 | 0.00959 | -0.014 | -18.373
-2 | -0.115 | 0.00929 | -0.015 | -12.33
-1.5 | -0.052 | 0.00549 | -0.016 | -9.498
-1 | 0.01 | 0.00547 | -0.017 | 1.799
-0.5 | 0.072 | 0.00545 | -0.018 | 13.227
0 | 0.134 | 0.00552 | -0.019 | 24.273
0.5 | 0.196 | 0.00556 | -0.021 | 35.253
1 | 0.257 | 0.00561 | -0.022 | 45.863
1.5 | 0.319 | 0.00567 | -0.023 | 56.181
2 | 0.38 | 0.00573 | -0.024 | 66.341
2.5 | 0.441 | 0.00581 | -0.025 | 76.014
3 | 0.502 | 0.0059 | -0.027 | 85.122
3.5 | 0.563 | 0.00601 | -0.028 | 93.645
4 | 0.624 | 0.00618 | -0.029 | 100.964
4.5 | 0.684 | 0.00668 | -0.03 | 102.438
5 | 0.739 | 0.01284 | -0.031 | 57.562
5.5 | 0.795 | 0.01316 | -0.033 | 60.389
6 | 0.848 | 0.0137 | -0.034 | 61.913
6.5 | 0.899 | 0.01433 | -0.035 | 62.757
7 | 0.947 | 0.01522 | -0.036 | 62.251
7.5 | 0.992 | 0.01607 | -0.037 | 61.739
8 | 1.034 | 0.01691 | -0.038 | 61.135
8.5 | 1.071 | 0.01775 | -0.039 | 60.332
9 | 1.102 | 0.01863 | -0.041 | 59.156
9.5 | 1.124 | 0.01966 | -0.042 | 57.152
10 | 1.137 | 0.02068 | -0.043 | 54.983
10.5 | 1.134 | 0.02265 | -0.043 | 50.062
11 | 0.947 | 0.07388 | -0.022 | 12.812
11.5 | 0.938 | 0.07916 | -0.023 | 11.852
12 | 0.921 | 0.08589 | -0.022 | 10.721
12.5 | 0.896 | 0.09128 | -0.02 | 9.82
13 | 0.867 | 0.09817 | -0.022 | 8.827
13.5 | 0.828 | 0.10543 | -0.02 | 7.855
14 | 0.785 | 0.11857 | -0.022 | 6.62
14.5 | 0.735 | 0.12646 | -0.021 | 5.81
15 | 0.68 | 0.13531 | -0.021 | 5.023

## 38. Re 750k Mach 0.25 (2)
BIGFOIL.COM POLAR EXPORT
NACA67-214 a=0.2
NACA67-214 a=0.2 |  |  |  | Cl Max: | 1.0284 | at alpha= | 14 | deg
XFOIL ncrit=9 |  |  |  | L/D Max: | 70.5844 | at alpha= | 4 | deg
Re: | 750000 |  |  | Cd Min: | 0.20128 | at alpha= | 19 | deg
Mach: | 0.25 |  |  | Cl=0 at alpha= | -0.98443 | deg
|  |  |  | @ Cl=0.1, Cd= | 0.0095794
|  |  |  | @ Cl=0.4, Cd= | 0.0083476
|  |  |  | @ Cl=0.6, Cd= | 0.013411
alpha (deg) | Cl | Cd | Cm | Cl/Cd
-15 | -0.3827 | 0.14188 | -0.0646 | -2.6973
-14.5 | -0.3867 | 0.13112 | -0.0707 | -2.9492
-14 | -0.3835 | 0.12208 | -0.0748 | -3.1414
-13.5 | -0.3866 | 0.11255 | -0.0782 | -3.4349
-13 | -0.381 | 0.10541 | -0.0812 | -3.6145
-12.5 | -0.3848 | 0.09618 | -0.0854 | -4.0008
-12 | -0.5234 | 0.05777 | -0.1054 | -9.0601
-11.5 | -0.5896 | 0.04694 | -0.1035 | -12.5607
-11 | -0.6407 | 0.03969 | -0.0959 | -16.1426
-10.5 | -0.6809 | 0.03299 | -0.0861 | -20.6396
-10 | -0.6946 | 0.02766 | -0.0772 | -25.1121
-9.5 | -0.6789 | 0.02425 | -0.0712 | -27.9959
-9 | -0.6415 | 0.02072 | -0.0691 | -30.9604
-8.5 | -0.5934 | 0.01894 | -0.068 | -31.3305
-8 | -0.5397 | 0.01734 | -0.0676 | -31.1246
-7.5 | -0.4874 | 0.01623 | -0.0669 | -30.0308
-7 | -0.4384 | 0.01486 | -0.0658 | -29.502
-6.5 | -0.3901 | 0.01424 | -0.0644 | -27.3947
-6 | -0.3459 | 0.01341 | -0.0623 | -25.7942
-5.5 | -0.2977 | 0.01301 | -0.0609 | -22.8824
-5 | -0.2546 | 0.01232 | -0.0587 | -20.6656
-4.5 | -0.21 | 0.01186 | -0.0566 | -17.7066
-4 | -0.1651 | 0.01149 | -0.0545 | -14.369
-3.5 | -0.1246 | 0.01102 | -0.0514 | -11.3067
-3 | -0.0995 | 0.01036 | -0.0455 | -9.6042
-2.5 | -0.1178 | 0.00883 | -0.0312 | -13.3409
-2 | -0.1126 | 0.00794 | -0.0199 | -14.1814
-1.5 | -0.0555 | 0.00827 | -0.0193 | -6.711
-1 | -0.0019 | 0.00868 | -0.0183 | -0.21889
-0.5 | 0.0591 | 0.00933 | -0.0181 | 6.3344
0 | 0.1329 | 0.00978 | -0.0204 | 13.589
0.5 | 0.1875 | 0.0096 | -0.0202 | 19.5312
1 | 0.2416 | 0.00921 | -0.0198 | 26.2324
1.5 | 0.3012 | 0.00887 | -0.0205 | 33.9572
2 | 0.3527 | 0.00859 | -0.0197 | 41.0594
2.5 | 0.4132 | 0.00828 | -0.0204 | 49.9034
3 | 0.4651 | 0.0078 | -0.0189 | 59.6282
3.5 | 0.5125 | 0.00752 | -0.0167 | 68.1516
4 | 0.5435 | 0.0077 | -0.0111 | 70.5844
4.5 | 0.5372 | 0.00834 | 0.0017 | 64.4125
5 | 0.5384 | 0.00932 | 0.0122 | 57.7682
5.5 | 0.5525 | 0.01045 | 0.0197 | 52.8708
6 | 0.5717 | 0.01172 | 0.0258 | 48.7799
6.5 | 0.5929 | 0.01318 | 0.0312 | 44.9848
7 | 0.6246 | 0.01421 | 0.035 | 43.955
7.5 | 0.6626 | 0.01502 | 0.0378 | 44.1145
8 | 0.6987 | 0.01596 | 0.0408 | 43.7782
8.5 | 0.7387 | 0.01676 | 0.043 | 44.0752
9 | 0.771 | 0.01783 | 0.0466 | 43.2417
9.5 | 0.7998 | 0.01919 | 0.0504 | 41.678
10 | 0.8338 | 0.02028 | 0.0534 | 41.1144
10.5 | 0.8586 | 0.02188 | 0.0575 | 39.2413
11 | 0.8851 | 0.02348 | 0.0612 | 37.6959
11.5 | 0.912 | 0.02531 | 0.0644 | 36.0332
12 | 0.9446 | 0.02763 | 0.0656 | 34.1875
12.5 | 0.9761 | 0.03114 | 0.0656 | 31.3455
13 | 1.0113 | 0.03443 | 0.0646 | 29.3726
13.5 | 1.0272 | 0.03823 | 0.066 | 26.869
14 | 1.0284 | 0.04263 | 0.0687 | 24.1239
14.5 | 1.0201 | 0.04842 | 0.0702 | 21.0677
15 | 0.9978 | 0.05647 | 0.0703 | 17.6696
15.5 | 0.9761 | 0.06563 | 0.068 | 14.8728
16 | 0.9412 | 0.07794 | 0.0627 | 12.076
16.5 | 0.9022 | 0.09259 | 0.0546 | 9.744
17 | 0.8553 | 0.11038 | 0.0441 | 7.7487
17.5 | 0.7882 | 0.13486 | 0.0302 | 5.8446
18 | 0.6473 | 0.18794 | 0.009 | 3.4442
18.5 | 0.6609 | 0.1947 | 0.0052 | 3.3945
19 | 0.6742 | 0.20128 | 0.0021 | 3.3496

## 39. Re 750k Mach 0.50 (1)
BIGFOIL.COM POLAR EXPORT
NACA67-214 a=0.2
NACA67-214 a=0.2 |  |  |  | Cl Max: | 1.149 | at alpha= | 20 | deg
JavaFoil+Calcfoil stall+Eppler ext transition |  |  |  | L/D Max: | 97.011 | at alpha= | 4 | deg
Re: | 750000 |  |  | Cd Min: | 0.00581 | at alpha= | -0.5 | deg
Mach: | 0.5 |  |  | Cl=0 at alpha= | -1.0797 | deg
|  |  |  | @ Cl=0.1, Cd= | 0.0058332
|  |  |  | @ Cl=0.4, Cd= | 0.0061329
|  |  |  | @ Cl=0.6, Cd= | 0.0065112
alpha (deg) | Cl | Cd | Cm | Cl/Cd
-20 | -1.036 | 0.20716 | 0.015 | -5.002
-19.5 | -1.01 | 0.2021 | 0.014 | -4.997
-19 | -0.984 | 0.19751 | 0.014 | -4.98
-18.5 | -0.958 | 0.19568 | 0.013 | -4.895
-18 | -0.928 | 0.18858 | 0.012 | -4.921
-17.5 | -0.901 | 0.17884 | 0.011 | -5.04
-17 | -0.875 | 0.17616 | 0.011 | -4.964
-16.5 | -0.848 | 0.16635 | 0.01 | -5.097
-16 | -0.821 | 0.16206 | 0.01 | -5.067
-15.5 | -0.794 | 0.16446 | 0.009 | -4.83
-15 | -0.766 | 0.14885 | 0.008 | -5.143
-14.5 | -0.738 | 0.14383 | 0.007 | -5.134
-14 | -0.711 | 0.1398 | 0.007 | -5.089
-13.5 | -0.684 | 0.13675 | 0.006 | -5.005
-13 | -0.657 | 0.13207 | 0.006 | -4.977
-12.5 | -0.63 | 0.12819 | 0.005 | -4.914
-12 | -0.601 | 0.12471 | 0.004 | -4.823
-11.5 | -0.574 | 0.12137 | 0.003 | -4.732
-11 | -0.547 | 0.11051 | 0.003 | -4.951
-10.5 | -0.52 | 0.11368 | 0.002 | -4.573
-10 | -0.493 | 0.1108 | 0.002 | -4.445
-9.5 | -0.464 | 0.101 | 0.001 | -4.597
-9 | -0.437 | 0.09854 | 0.001 | -4.435
-8.5 | -0.41 | 0.08685 | 0 | -4.716
-8 | -0.382 | 0.07655 | 0 | -4.991
-7.5 | -0.355 | 0.05987 | -0.001 | -5.921
-7 | -0.488 | 0.05396 | -0.002 | -9.04
-6.5 | -0.515 | 0.04662 | -0.002 | -11.044
-6 | -0.499 | 0.04186 | -0.003 | -11.916
-5.5 | -0.567 | 0.01312 | -0.007 | -43.179
-5 | -0.515 | 0.01267 | -0.009 | -40.671
-4.5 | -0.458 | 0.01209 | -0.01 | -37.87
-4 | -0.395 | 0.01156 | -0.011 | -34.215
-3.5 | -0.33 | 0.01104 | -0.013 | -29.916
-3 | -0.264 | 0.01065 | -0.014 | -24.742
-2.5 | -0.196 | 0.01029 | -0.015 | -19.028
-2 | -0.127 | 0.00995 | -0.016 | -12.806
-1.5 | -0.058 | 0.00586 | -0.018 | -9.898
-1 | 0.011 | 0.00583 | -0.019 | 1.877
-0.5 | 0.08 | 0.00581 | -0.02 | 13.803
0 | 0.149 | 0.00589 | -0.022 | 25.301
0.5 | 0.218 | 0.00594 | -0.023 | 36.732
1 | 0.286 | 0.006 | -0.024 | 47.649
1.5 | 0.355 | 0.00608 | -0.025 | 58.3
2 | 0.423 | 0.00616 | -0.027 | 68.703
2.5 | 0.491 | 0.00626 | -0.028 | 78.363
3 | 0.558 | 0.0064 | -0.029 | 87.304
3.5 | 0.626 | 0.00658 | -0.031 | 95.18
4 | 0.694 | 0.00715 | -0.032 | 97.011
4.5 | 0.755 | 0.01394 | -0.034 | 54.2
5 | 0.815 | 0.01461 | -0.035 | 55.797
5.5 | 0.871 | 0.01536 | -0.036 | 56.689
6 | 0.921 | 0.0162 | -0.037 | 56.839
6.5 | 0.961 | 0.01752 | -0.039 | 54.879
7 | 0.988 | 0.01881 | -0.04 | 52.526
7.5 | 0.99 | 0.02003 | -0.041 | 49.408
8 | 0.772 | 0.05683 | -0.016 | 13.584
8.5 | 0.526 | 0.06258 | -0.018 | 8.412
9 | 0.553 | 0.08937 | -0.018 | 6.192
9.5 | 0.581 | 0.09585 | -0.02 | 6.062
10 | 0.608 | 0.10482 | -0.02 | 5.801
10.5 | 0.635 | 0.10788 | -0.021 | 5.887
11 | 0.663 | 0.10929 | -0.023 | 6.068
11.5 | 0.69 | 0.11235 | -0.024 | 6.142
12 | 0.717 | 0.11881 | -0.025 | 6.034
12.5 | 0.744 | 0.1242 | -0.025 | 5.989
13 | 0.772 | 0.1383 | -0.028 | 5.583
13.5 | 0.799 | 0.13559 | -0.029 | 5.892
14 | 0.825 | 0.14572 | -0.029 | 5.664
14.5 | 0.852 | 0.14444 | -0.03 | 5.9
15 | 0.881 | 0.16132 | -0.033 | 5.461
15.5 | 0.907 | 0.16568 | -0.033 | 5.476
16 | 0.934 | 0.17019 | -0.034 | 5.485
16.5 | 0.96 | 0.17248 | -0.034 | 5.566
17 | 0.987 | 0.1804 | -0.036 | 5.473
17.5 | 1.015 | 0.18745 | -0.038 | 5.417
18 | 1.042 | 0.19122 | -0.038 | 5.448
18.5 | 1.068 | 0.19773 | -0.039 | 5.401
19 | 1.095 | 0.20007 | -0.04 | 5.473
19.5 | 1.123 | 0.20814 | -0.042 | 5.397
20 | 1.149 | 0.21855 | -0.043 | 5.258

## 40. Re 750k Mach 0.50 (2)
BIGFOIL.COM POLAR EXPORT
NACA67-214 a=0.2
NACA67-214 a=0.2 |  |  |  | Cl Max: | 0.8052 | at alpha= | 10.5 | deg
XFOIL ncrit=9 |  |  |  | L/D Max: | 62.9756 | at alpha= | 3.5 | deg
Re: | 750000 |  |  | Cd Min: | 0.23333 | at alpha= | -20 | deg
Mach: | 0.5 |  |  | Cl=0 at alpha= | -0.88737 | deg
|  |  |  | @ Cl=0.1, Cd= | 0.010722
|  |  |  | @ Cl=0.4, Cd= | 0.0096528
|  |  |  | @ Cl=0.6, Cd= | 0.016605
alpha (deg) | Cl | Cd | Cm | Cl/Cd
-20 | -0.5728 | 0.23333 | -0.0174 | -2.4549
-19.5 | -0.5504 | 0.22634 | -0.0224 | -2.4317
-19 | -0.5297 | 0.21737 | -0.0291 | -2.4369
-18.5 | -0.4986 | 0.20756 | -0.038 | -2.4022
-18 | -0.4684 | 0.19991 | -0.0446 | -2.3431
-17.5 | -0.4475 | 0.19219 | -0.0497 | -2.3284
-17 | -0.4401 | 0.18396 | -0.0551 | -2.3924
-16.5 | -0.417 | 0.17648 | -0.0574 | -2.3629
-16 | -0.3983 | 0.17011 | -0.0602 | -2.3414
-15.5 | -0.381 | 0.16292 | -0.0639 | -2.3386
-15 | -0.3707 | 0.1546 | -0.0691 | -2.3978
-14.5 | -0.3633 | 0.14594 | -0.0739 | -2.4894
-14 | -0.3467 | 0.13813 | -0.0766 | -2.51
-13.5 | -0.3284 | 0.13126 | -0.0798 | -2.5019
-13 | -0.3141 | 0.12405 | -0.0833 | -2.532
-12.5 | -0.3032 | 0.11637 | -0.0871 | -2.6055
-12 | -0.3029 | 0.1064 | -0.0932 | -2.8468
-11 | -0.3048 | 0.08759 | -0.101 | -3.4798
-10.5 | -0.3135 | 0.07754 | -0.1063 | -4.0431
-10 | -0.3344 | 0.06481 | -0.115 | -5.1597
-9.5 | -0.3729 | 0.05317 | -0.1205 | -7.0134
-9 | -0.4112 | 0.04521 | -0.1184 | -9.0953
-8.5 | -0.4442 | 0.03867 | -0.1122 | -11.4869
-8 | -0.4729 | 0.03262 | -0.1029 | -14.4972
-7.5 | -0.4867 | 0.02697 | -0.0929 | -18.046
-7 | -0.4635 | 0.02133 | -0.087 | -21.73
-6.5 | -0.3995 | 0.01784 | -0.0864 | -22.3935
-6 | -0.3328 | 0.01627 | -0.0857 | -20.4548
-5.5 | -0.2742 | 0.01497 | -0.0839 | -18.3166
-5 | -0.2212 | 0.01419 | -0.0813 | -15.5884
-4.5 | -0.1729 | 0.01342 | -0.078 | -12.8838
-4 | -0.1252 | 0.01279 | -0.0747 | -9.7889
-3.5 | -0.0777 | 0.01242 | -0.0715 | -6.256
-3 | -0.0351 | 0.01197 | -0.0676 | -2.9323
-2.5 | -0.0257 | 0.01065 | -0.0576 | -2.4131
-2 | -0.0946 | 0.00942 | -0.0312 | -10.0425
-1.5 | -0.0813 | 0.00909 | -0.0193 | -8.9439
-1 | -0.0132 | 0.00943 | -0.0189 | -1.3998
-0.5 | 0.0454 | 0.01013 | -0.0168 | 4.4817
0 | 0.1377 | 0.01113 | -0.0206 | 12.372
0.5 | 0.2117 | 0.01069 | -0.0224 | 19.8036
1 | 0.2677 | 0.01048 | -0.0207 | 25.5439
1.5 | 0.3416 | 0.00997 | -0.0224 | 34.2628
2 | 0.3928 | 0.00971 | -0.0196 | 40.4531
2.5 | 0.4494 | 0.00926 | -0.0178 | 48.5313
3 | 0.492 | 0.00853 | -0.0126 | 57.6788
3.5 | 0.5164 | 0.0082 | -0.0033 | 62.9756
4 | 0.5085 | 0.00897 | 0.0113 | 56.689
5 | 0.5164 | 0.01148 | 0.0329 | 44.9826
5.5 | 0.5325 | 0.0129 | 0.0408 | 41.2791
6 | 0.5494 | 0.01464 | 0.0481 | 37.5273
6.5 | 0.5813 | 0.01603 | 0.0532 | 36.2633
7 | 0.6203 | 0.01723 | 0.0572 | 36.0012
7.5 | 0.6582 | 0.01848 | 0.0616 | 35.6169
8 | 0.6943 | 0.01992 | 0.0662 | 34.8544
8.5 | 0.7233 | 0.02185 | 0.0714 | 33.103
9 | 0.751 | 0.02404 | 0.0765 | 31.2396
9.5 | 0.7753 | 0.02665 | 0.082 | 29.0919
10 | 0.7973 | 0.02985 | 0.0871 | 26.7102
10.5 | 0.8052 | 0.03408 | 0.0922 | 23.6268
11 | 0.7954 | 0.04001 | 0.0967 | 19.88
11.5 | 0.7699 | 0.04778 | 0.0989 | 16.1134
12 | 0.7361 | 0.05784 | 0.0969 | 12.7265
12.5 | 0.7046 | 0.07071 | 0.0888 | 9.9646
13 | 0.6706 | 0.08685 | 0.0765 | 7.7214
13.5 | 0.63 | 0.10581 | 0.064 | 5.9541
14.5 | 0.6034 | 0.13587 | 0.0445 | 4.441
15 | 0.6099 | 0.14466 | 0.0396 | 4.2161
15.5 | 0.6085 | 0.15647 | 0.0335 | 3.8889

## 41. Re 1M Mach 0.00 (1)
BIGFOIL.COM POLAR EXPORT
NACA67-214 a=0.2
NACA67-214 a=0.2 |  |  |  | Cl Max: | 1.203 | at alpha= | 12 | deg
JavaFoil+Calcfoil stall+Eppler ext transition |  |  |  | L/D Max: | 109.856 | at alpha= | 4.5 | deg
Re: | 1000000 |  |  | Cd Min: | 0.00459 | at alpha= | 2 | deg
Mach: | 0 |  |  | Cl=0 at alpha= | -1.082 | deg
|  |  |  | @ Cl=0.1, Cd= | 0.0047646
|  |  |  | @ Cl=0.4, Cd= | 0.0047031
|  |  |  | @ Cl=0.6, Cd= | 0.0055054
alpha (deg) | Cl | Cd | Cm | Cl/Cd
-14 | -0.812 | 0.10386 | 0.005 | -7.822
-13.5 | -0.814 | 0.09762 | 0.005 | -8.334
-13 | -0.812 | 0.09067 | 0.005 | -8.96
-12.5 | -0.808 | 0.0851 | 0.004 | -9.491
-12 | -0.799 | 0.08024 | 0.004 | -9.962
-11.5 | -0.789 | 0.0746 | 0.003 | -10.576
-11 | -0.775 | 0.06973 | 0.003 | -11.115
-10.5 | -0.758 | 0.06549 | 0.002 | -11.572
-10 | -0.738 | 0.06089 | 0.002 | -12.125
-9.5 | -0.717 | 0.05576 | 0.001 | -12.858
-9 | -0.832 | 0.01414 | 0.001 | -58.811
-8.5 | -0.797 | 0.01361 | 0 | -58.571
-8 | -0.757 | 0.01304 | -0.001 | -58.07
-7.5 | -0.715 | 0.01254 | -0.002 | -56.996
-7 | -0.669 | 0.01201 | -0.003 | -55.676
-6.5 | -0.62 | 0.01151 | -0.004 | -53.881
-6 | -0.569 | 0.01092 | -0.005 | -52.112
-5.5 | -0.516 | 0.01052 | -0.007 | -49.098
-5 | -0.462 | 0.01033 | -0.008 | -44.673
-4.5 | -0.406 | 0.00997 | -0.009 | -40.678
-4 | -0.348 | 0.00962 | -0.01 | -36.176
-3.5 | -0.29 | 0.00934 | -0.011 | -31.028
-3 | -0.231 | 0.00908 | -0.012 | -25.408
-2.5 | -0.171 | 0.00883 | -0.013 | -19.37
-2 | -0.111 | 0.00478 | -0.014 | -23.195
-1.5 | -0.051 | 0.00476 | -0.016 | -10.666
-1 | 0.01 | 0.00475 | -0.017 | 2.018
-0.5 | 0.07 | 0.00474 | -0.018 | 14.826
0 | 0.131 | 0.00479 | -0.019 | 27.26
0.5 | 0.191 | 0.00482 | -0.02 | 39.619
1 | 0.251 | 0.00486 | -0.021 | 51.522
1.5 | 0.311 | 0.00491 | -0.023 | 63.184
2 | 0.371 | 0.00459 | -0.024 | 80.729
2.5 | 0.43 | 0.00482 | -0.025 | 89.216
3 | 0.489 | 0.00492 | -0.026 | 99.552
3.5 | 0.549 | 0.00503 | -0.027 | 109.066
4 | 0.608 | 0.00558 | -0.028 | 108.987
4.5 | 0.665 | 0.00606 | -0.03 | 109.856
5 | 0.719 | 0.01162 | -0.031 | 61.87
5.5 | 0.773 | 0.01209 | -0.032 | 63.935
6 | 0.826 | 0.01256 | -0.033 | 65.766
6.5 | 0.877 | 0.01305 | -0.034 | 67.26
7 | 0.927 | 0.01358 | -0.035 | 68.223
7.5 | 0.973 | 0.01442 | -0.036 | 67.485
8 | 1.018 | 0.01519 | -0.037 | 66.998
8.5 | 1.059 | 0.0159 | -0.038 | 66.606
9 | 1.097 | 0.01661 | -0.039 | 66.003
9.5 | 1.128 | 0.01745 | -0.041 | 64.623
10 | 1.154 | 0.01819 | -0.042 | 63.472
10.5 | 1.175 | 0.01921 | -0.043 | 61.186
11 | 1.191 | 0.02024 | -0.044 | 58.848
11.5 | 1.201 | 0.02146 | -0.045 | 55.987
12 | 1.203 | 0.02298 | -0.045 | 52.376
12.5 | 1.18 | 0.02806 | -0.045 | 42.06
13 | 1.017 | 0.08195 | -0.03 | 12.414
13.5 | 1 | 0.0925 | -0.026 | 10.815
14 | 0.99 | 0.09858 | -0.026 | 10.042
14.5 | 0.978 | 0.10468 | -0.026 | 9.345
15 | 0.963 | 0.11213 | -0.026 | 8.585
15.5 | 0.944 | 0.12189 | -0.026 | 7.748
16 | 0.924 | 0.12689 | -0.026 | 7.283
16.5 | 0.902 | 0.13368 | -0.027 | 6.751
17 | 0.879 | 0.14222 | -0.027 | 6.18

## 42. Re 1M Mach 0.00 (2)
BIGFOIL.COM POLAR EXPORT
NACA67-214 a=0.2
NACA67-214 a=0.2 |  |  |  | Cl Max: | 1.1747 | at alpha= | 16 | deg
XFOIL ncrit=9 |  |  |  | L/D Max: | 81.461 | at alpha= | 3.5 | deg
Re: | 1000000 |  |  | Cd Min: | 0.18462 | at alpha= | -18 | deg
Mach: | 0 |  |  | Cl=0 at alpha= | -1.061 | deg
|  |  |  | @ Cl=0.1, Cd= | 0.0070188
|  |  |  | @ Cl=0.4, Cd= | 0.0063587
|  |  |  | @ Cl=0.6, Cd= | 0.011366
alpha (deg) | Cl | Cd | Cm | Cl/Cd
-18 | -0.4912 | 0.18462 | -0.0302 | -2.6606
-17.5 | -0.4823 | 0.17305 | -0.0384 | -2.7871
-17 | -0.4585 | 0.16578 | -0.044 | -2.7657
-16.5 | -0.4352 | 0.15909 | -0.0499 | -2.7356
-16 | -0.4196 | 0.152 | -0.0545 | -2.7605
-15.5 | -0.4219 | 0.14095 | -0.0601 | -2.9933
-15 | -0.7177 | 0.06023 | -0.098 | -11.916
-14.5 | -0.7894 | 0.04765 | -0.0997 | -16.5666
-14 | -0.8421 | 0.03977 | -0.0946 | -21.1743
-13.5 | -0.8616 | 0.03515 | -0.089 | -24.5121
-13 | -0.8775 | 0.03071 | -0.0821 | -28.5738
-12.5 | -0.873 | 0.0275 | -0.0767 | -31.7455
-12 | -0.8534 | 0.02568 | -0.0725 | -33.2321
-11.5 | -0.8355 | 0.02172 | -0.0684 | -38.4669
-11 | -0.8023 | 0.01995 | -0.0659 | -40.2155
-10.5 | -0.7643 | 0.0187 | -0.064 | -40.8717
-10 | -0.7238 | 0.01758 | -0.0623 | -41.1718
-9.5 | -0.6814 | 0.01674 | -0.0608 | -40.7049
-9 | -0.6375 | 0.01586 | -0.0594 | -40.1955
-8.5 | -0.5959 | 0.01448 | -0.0578 | -41.1533
-8 | -0.5513 | 0.01376 | -0.0565 | -40.0654
-7.5 | -0.5057 | 0.01319 | -0.0553 | -38.3397
-7 | -0.4628 | 0.01241 | -0.0536 | -37.2925
-6.5 | -0.4166 | 0.01196 | -0.0524 | -34.8328
-6 | -0.3722 | 0.01141 | -0.0508 | -32.6205
-5.5 | -0.3265 | 0.01103 | -0.0494 | -29.6011
-5 | -0.2824 | 0.01064 | -0.0477 | -26.5414
-4.5 | -0.2374 | 0.01034 | -0.0461 | -22.9594
-4 | -0.1947 | 0.01 | -0.044 | -19.47
-3.5 | -0.1521 | 0.00969 | -0.0418 | -15.6966
-3 | -0.1159 | 0.00902 | -0.0384 | -12.8492
-2.5 | -0.1009 | 0.00773 | -0.031 | -13.053
-2 | -0.1025 | 0.00625 | -0.0195 | -16.4
-1.5 | -0.0497 | 0.00638 | -0.0189 | -7.79
-1 | 0.0069 | 0.00647 | -0.019 | 1.0665
-0.5 | 0.0642 | 0.00674 | -0.0191 | 9.5252
0 | 0.1207 | 0.00718 | -0.0188 | 16.8106
0.5 | 0.1781 | 0.00694 | -0.0195 | 25.6628
1 | 0.2359 | 0.0068 | -0.0203 | 34.6912
1.5 | 0.2921 | 0.00667 | -0.0207 | 43.7931
2 | 0.3506 | 0.00654 | -0.0216 | 53.6086
2.5 | 0.4051 | 0.00634 | -0.0216 | 63.8959
3 | 0.4567 | 0.00612 | -0.0209 | 74.6242
3.5 | 0.5018 | 0.00616 | -0.0188 | 81.461
4 | 0.5229 | 0.00685 | -0.012 | 76.3358
4.5 | 0.5278 | 0.00756 | -0.002 | 69.8148
5 | 0.5412 | 0.00844 | 0.0058 | 64.1232
5.5 | 0.5617 | 0.00945 | 0.0118 | 59.4392
6 | 0.5827 | 0.01066 | 0.0173 | 54.6623
6.5 | 0.6099 | 0.01177 | 0.0215 | 51.8182
7 | 0.6447 | 0.01259 | 0.0245 | 51.2073
7.5 | 0.6841 | 0.01323 | 0.0266 | 51.7082
8 | 0.7232 | 0.01391 | 0.0287 | 51.9914
8.5 | 0.7615 | 0.01466 | 0.0308 | 51.9441
9 | 0.8 | 0.0153 | 0.0329 | 52.2876
9.5 | 0.8351 | 0.01618 | 0.0354 | 51.6131
10 | 0.8717 | 0.017 | 0.0375 | 51.2765
10.5 | 0.9028 | 0.01803 | 0.0405 | 50.0721
11 | 0.9361 | 0.01899 | 0.043 | 49.2944
11.5 | 0.961 | 0.02035 | 0.0466 | 47.2236
12 | 0.9878 | 0.02166 | 0.0497 | 45.6048
12.5 | 1.0134 | 0.02313 | 0.0527 | 43.8132
13 | 1.053 | 0.02465 | 0.0525 | 42.7181
14 | 1.1158 | 0.03007 | 0.0516 | 37.1068
14.5 | 1.1383 | 0.03206 | 0.0535 | 35.5053
15 | 1.1522 | 0.03486 | 0.056 | 33.0522
15.5 | 1.1682 | 0.03763 | 0.0577 | 31.0444
16 | 1.1747 | 0.04143 | 0.0594 | 28.3538
16.5 | 1.1722 | 0.04642 | 0.0608 | 25.252
17 | 1.1543 | 0.05356 | 0.0615 | 21.5515
17.5 | 1.1543 | 0.05939 | 0.0606 | 19.4359
18 | 1.1407 | 0.06742 | 0.0585 | 16.9193
18.5 | 1.1161 | 0.07781 | 0.0546 | 14.3439
19 | 1.0994 | 0.08793 | 0.0496 | 12.5031
19.5 | 1.0669 | 0.10147 | 0.0424 | 10.5144
20 | 1.0278 | 0.11717 | 0.0336 | 8.7719

## 43. Re 1M Mach 0.10 (1)
BIGFOIL.COM POLAR EXPORT
NACA67-214 a=0.2
NACA67-214 a=0.2 |  |  |  | Cl Max: | 1.194 | at alpha= | 11.5 | deg
JavaFoil+Calcfoil stall+Eppler ext transition |  |  |  | L/D Max: | 109.212 | at alpha= | 3.5 | deg
Re: | 1000000 |  |  | Cd Min: | 0.0046 | at alpha= | 2 | deg
Mach: | 0.1 |  |  | Cl=0 at alpha= | -1.082 | deg
|  |  |  | @ Cl=0.1, Cd= | 0.0047793
|  |  |  | @ Cl=0.4, Cd= | 0.004712
|  |  |  | @ Cl=0.6, Cd= | 0.0055073
alpha (deg) | Cl | Cd | Cm | Cl/Cd
-18 | -0.658 | 0.17119 | 0.008 | -3.842
-17.5 | -0.685 | 0.15506 | 0.008 | -4.415
-17 | -0.711 | 0.14632 | 0.007 | -4.858
-16.5 | -0.736 | 0.14324 | 0.007 | -5.138
-16 | -0.752 | 0.13331 | 0.007 | -5.643
-15.5 | -0.765 | 0.12407 | 0.006 | -6.169
-15 | -0.777 | 0.11591 | 0.006 | -6.703
-14.5 | -0.786 | 0.1109 | 0.006 | -7.087
-14 | -0.792 | 0.10534 | 0.005 | -7.522
-13.5 | -0.796 | 0.09844 | 0.005 | -8.084
-13 | -0.798 | 0.09086 | 0.005 | -8.779
-12.5 | -0.795 | 0.08639 | 0.004 | -9.202
-12 | -0.79 | 0.08085 | 0.004 | -9.771
-11.5 | -0.781 | 0.07579 | 0.003 | -10.305
-11 | -0.77 | 0.07043 | 0.003 | -10.929
-10.5 | -0.754 | 0.06604 | 0.002 | -11.409
-10 | -0.734 | 0.06245 | 0.002 | -11.756
-9.5 | -0.715 | 0.05645 | 0.001 | -12.665
-9 | -0.702 | 0.04657 | 0.001 | -15.082
-8.5 | -0.797 | 0.01369 | 0 | -58.232
-8 | -0.758 | 0.01315 | -0.001 | -57.676
-7.5 | -0.716 | 0.01261 | -0.002 | -56.792
-7 | -0.67 | 0.01201 | -0.003 | -55.811
-6.5 | -0.622 | 0.01144 | -0.004 | -54.402
-6 | -0.571 | 0.01098 | -0.005 | -52.041
-5.5 | -0.518 | 0.01042 | -0.007 | -49.728
-5 | -0.464 | 0.01038 | -0.008 | -44.658
-4.5 | -0.407 | 0.01001 | -0.009 | -40.706
-4 | -0.35 | 0.00966 | -0.01 | -36.217
-3.5 | -0.291 | 0.00937 | -0.011 | -31.075
-3 | -0.232 | 0.0091 | -0.012 | -25.459
-2.5 | -0.172 | 0.00885 | -0.013 | -19.422
-2 | -0.112 | 0.00479 | -0.015 | -23.266
-1.5 | -0.051 | 0.00477 | -0.016 | -10.695
-1 | 0.01 | 0.00476 | -0.017 | 2.025
-0.5 | 0.071 | 0.00476 | -0.018 | 14.842
0 | 0.131 | 0.0048 | -0.019 | 27.332
0.5 | 0.192 | 0.00483 | -0.02 | 39.73
1 | 0.252 | 0.00487 | -0.021 | 51.708
1.5 | 0.312 | 0.00492 | -0.023 | 63.407
2 | 0.372 | 0.0046 | -0.024 | 81.019
2.5 | 0.432 | 0.00484 | -0.025 | 89.266
3 | 0.492 | 0.00493 | -0.026 | 99.813
3.5 | 0.551 | 0.00505 | -0.027 | 109.212
4 | 0.611 | 0.00561 | -0.029 | 108.961
4.5 | 0.668 | 0.00614 | -0.03 | 108.813
5 | 0.722 | 0.01169 | -0.031 | 61.735
5.5 | 0.777 | 0.01214 | -0.032 | 63.995
6 | 0.83 | 0.01262 | -0.033 | 65.726
6.5 | 0.881 | 0.01312 | -0.034 | 67.175
7 | 0.93 | 0.01372 | -0.035 | 67.789
7.5 | 0.977 | 0.01454 | -0.036 | 67.173
8 | 1.021 | 0.01523 | -0.037 | 66.998
8.5 | 1.061 | 0.01604 | -0.039 | 66.148
9 | 1.098 | 0.01677 | -0.04 | 65.518
9.5 | 1.128 | 0.01755 | -0.041 | 64.304
10 | 1.153 | 0.0184 | -0.042 | 62.673
10.5 | 1.173 | 0.01944 | -0.043 | 60.321
11 | 1.187 | 0.02033 | -0.044 | 58.372
11.5 | 1.194 | 0.02164 | -0.045 | 55.186
12 | 1.19 | 0.02355 | -0.045 | 50.52
12.5 | 1.004 | 0.07993 | -0.028 | 12.557
13 | 0.994 | 0.0873 | -0.027 | 11.386
13.5 | 0.981 | 0.09459 | -0.025 | 10.376
14 | 0.97 | 0.10004 | -0.026 | 9.695
14.5 | 0.953 | 0.10756 | -0.025 | 8.857
15 | 0.933 | 0.11437 | -0.025 | 8.16
15.5 | 0.911 | 0.12284 | -0.026 | 7.42
16 | 0.887 | 0.13029 | -0.026 | 6.81
16.5 | 0.862 | 0.14057 | -0.026 | 6.13

## 44. Re 1M Mach 0.10 (2)
BIGFOIL.COM POLAR EXPORT
NACA67-214 a=0.2
NACA67-214 a=0.2 |  |  |  | Cl Max: | 1.1594 | at alpha= | 16 | deg
XFOIL ncrit=9 |  |  |  | L/D Max: | 81.3409 | at alpha= | 3.5 | deg
Re: | 1000000 |  |  | Cd Min: | 0.13449 | at alpha= | 20 | deg
Mach: | 0.1 |  |  | Cl=0 at alpha= | -1.0599 | deg
|  |  |  | @ Cl=0.1, Cd= | 0.0070488
|  |  |  | @ Cl=0.4, Cd= | 0.0063884
|  |  |  | @ Cl=0.6, Cd= | 0.011543
alpha (deg) | Cl | Cd | Cm | Cl/Cd
-14.5 | -0.7005 | 0.05775 | -0.0996 | -12.1299
-14 | -0.7762 | 0.04557 | -0.0997 | -17.0331
-13.5 | -0.8149 | 0.03905 | -0.0947 | -20.8681
-13 | -0.8484 | 0.03328 | -0.0873 | -25.4928
-12.5 | -0.8563 | 0.02929 | -0.0809 | -29.2352
-12 | -0.8435 | 0.02696 | -0.0759 | -31.2871
-11.5 | -0.833 | 0.02287 | -0.0707 | -36.4233
-11 | -0.8028 | 0.02061 | -0.0678 | -38.952
-10.5 | -0.7658 | 0.01921 | -0.0656 | -39.8647
-10 | -0.7256 | 0.01798 | -0.0637 | -40.356
-9.5 | -0.6832 | 0.01704 | -0.0621 | -40.0939
-9 | -0.6389 | 0.01609 | -0.0607 | -39.7079
-8.5 | -0.5959 | 0.0147 | -0.0591 | -40.5374
-8 | -0.5516 | 0.0139 | -0.0577 | -39.6835
-7.5 | -0.5057 | 0.01329 | -0.0565 | -38.0512
-7 | -0.4621 | 0.01252 | -0.0548 | -36.9089
-6.5 | -0.416 | 0.01203 | -0.0535 | -34.5802
-6 | -0.371 | 0.0115 | -0.0519 | -32.2609
-5.5 | -0.3253 | 0.01109 | -0.0505 | -29.3327
-5 | -0.2807 | 0.01069 | -0.0487 | -26.2582
-4.5 | -0.2354 | 0.01037 | -0.0471 | -22.7001
-4 | -0.1923 | 0.01003 | -0.045 | -19.1725
-3.5 | -0.1497 | 0.00972 | -0.0427 | -15.4012
-3 | -0.1138 | 0.00907 | -0.0392 | -12.5469
-2.5 | -0.0984 | 0.00783 | -0.0318 | -12.567
-2 | -0.1031 | 0.00627 | -0.0196 | -16.4434
-1.5 | -0.05 | 0.00641 | -0.019 | -7.8003
-1 | 0.0068 | 0.00649 | -0.0191 | 1.0478
-0.5 | 0.0643 | 0.00678 | -0.0192 | 9.4838
0 | 0.1214 | 0.00721 | -0.0189 | 16.8377
0.5 | 0.1792 | 0.00698 | -0.0196 | 25.6734
1 | 0.237 | 0.00683 | -0.0203 | 34.6999
1.5 | 0.2937 | 0.00669 | -0.0208 | 43.9013
2 | 0.3527 | 0.00657 | -0.0218 | 53.6834
2.5 | 0.4074 | 0.00636 | -0.0217 | 64.0566
3 | 0.459 | 0.00614 | -0.0209 | 74.7557
3.5 | 0.5035 | 0.00619 | -0.0186 | 81.3409
4 | 0.5231 | 0.00689 | -0.0115 | 75.9216
4.5 | 0.5258 | 0.00761 | -0.0009 | 69.0933
5 | 0.5399 | 0.00852 | 0.0068 | 63.3685
5.5 | 0.561 | 0.00953 | 0.0127 | 58.8667
6 | 0.5815 | 0.01078 | 0.0184 | 53.9425
6.5 | 0.6089 | 0.01191 | 0.0226 | 51.1251
7 | 0.6445 | 0.0127 | 0.0255 | 50.748
7.5 | 0.6841 | 0.01335 | 0.0277 | 51.2434
8 | 0.7237 | 0.01402 | 0.0297 | 51.6191
8.5 | 0.7608 | 0.01485 | 0.0321 | 51.2323
9 | 0.8006 | 0.01545 | 0.0341 | 51.8188
9.5 | 0.8357 | 0.01635 | 0.0367 | 51.1131
10 | 0.8709 | 0.01729 | 0.0391 | 50.3702
10.5 | 0.9029 | 0.01829 | 0.0421 | 49.3658
11 | 0.9359 | 0.0193 | 0.0447 | 48.4922
11.5 | 0.9567 | 0.02095 | 0.0489 | 45.6659
12 | 0.9865 | 0.02211 | 0.0517 | 44.6178
12.5 | 1.0116 | 0.02368 | 0.0547 | 42.7196
13 | 1.0508 | 0.02533 | 0.0545 | 41.4844
14 | 1.1113 | 0.03107 | 0.0539 | 35.7676
14.5 | 1.1319 | 0.0333 | 0.056 | 33.991
15 | 1.1442 | 0.03635 | 0.0584 | 31.4773
15.5 | 1.1575 | 0.0395 | 0.0601 | 29.3038
16 | 1.1594 | 0.04393 | 0.0617 | 26.392
16.5 | 1.1482 | 0.05014 | 0.0628 | 22.8999
17 | 1.1255 | 0.05833 | 0.0626 | 19.2954
17.5 | 1.1295 | 0.06416 | 0.0608 | 17.6044
18 | 1.1082 | 0.07381 | 0.0575 | 15.0142
18.5 | 1.0747 | 0.08633 | 0.0519 | 12.4487
19 | 1.0507 | 0.09846 | 0.0454 | 10.6713
19.5 | 1.0077 | 0.11487 | 0.0361 | 8.7725
20 | 0.9553 | 0.13449 | 0.0248 | 7.1031

## 45. Re 1M Mach 0.25 (1)
BIGFOIL.COM POLAR EXPORT
NACA67-214 a=0.2
NACA67-214 a=0.2 |  |  |  | Cl Max: | 1.144 | at alpha= | 10.5 | deg
JavaFoil+Calcfoil stall+Eppler ext transition |  |  |  | L/D Max: | 110.754 | at alpha= | 4 | deg
Re: | 1000000 |  |  | Cd Min: | 0.00482 | at alpha= | -1 | deg
Mach: | 0.25 |  |  | Cl=0 at alpha= | -1.0807 | deg
|  |  |  | @ Cl=0.1, Cd= | 0.0048378
|  |  |  | @ Cl=0.4, Cd= | 0.0050732
|  |  |  | @ Cl=0.6, Cd= | 0.0054475
alpha (deg) | Cl | Cd | Cm | Cl/Cd
-13 | -0.668 | 0.10249 | 0.004 | -6.522
-12.5 | -0.689 | 0.0956 | 0.004 | -7.208
-12 | -0.705 | 0.08657 | 0.004 | -8.14
-11.5 | -0.714 | 0.08016 | 0.003 | -8.908
-11 | -0.718 | 0.07489 | 0.003 | -9.588
-10.5 | -0.716 | 0.06963 | 0.002 | -10.283
-10 | -0.709 | 0.0647 | 0.002 | -10.951
-9.5 | -0.695 | 0.06056 | 0.001 | -11.484
-9 | -0.678 | 0.0557 | 0.001 | -12.174
-8.5 | -0.663 | 0.04807 | 0 | -13.79
-8 | -0.761 | 0.01366 | -0.001 | -55.675
-7.5 | -0.722 | 0.01302 | -0.002 | -55.454
-7 | -0.68 | 0.01228 | -0.003 | -55.342
-6.5 | -0.633 | 0.01174 | -0.004 | -53.875
-6 | -0.583 | 0.01115 | -0.006 | -52.236
-5.5 | -0.53 | 0.01103 | -0.007 | -48.007
-5 | -0.474 | 0.01063 | -0.008 | -44.626
-4.5 | -0.417 | 0.01023 | -0.009 | -40.81
-4 | -0.359 | 0.00985 | -0.01 | -36.419
-3.5 | -0.298 | 0.00954 | -0.011 | -31.28
-3 | -0.238 | 0.00926 | -0.013 | -25.68
-2.5 | -0.176 | 0.00899 | -0.014 | -19.621
-2 | -0.115 | 0.00869 | -0.015 | -13.185
-1.5 | -0.052 | 0.00484 | -0.016 | -10.837
-1 | 0.01 | 0.00482 | -0.017 | 2.053
-0.5 | 0.072 | 0.00482 | -0.018 | 15.051
0 | 0.135 | 0.00486 | -0.02 | 27.68
0.5 | 0.197 | 0.00489 | -0.021 | 40.247
1 | 0.258 | 0.00493 | -0.022 | 52.377
1.5 | 0.32 | 0.005 | -0.023 | 64.113
2 | 0.382 | 0.00505 | -0.024 | 75.673
2.5 | 0.444 | 0.00513 | -0.026 | 86.509
3 | 0.505 | 0.00487 | -0.027 | 103.712
3.5 | 0.566 | 0.00518 | -0.028 | 109.161
4 | 0.627 | 0.00566 | -0.029 | 110.754
4.5 | 0.685 | 0.00636 | -0.03 | 107.787
5 | 0.74 | 0.01205 | -0.032 | 61.413
5.5 | 0.795 | 0.01253 | -0.033 | 63.468
6 | 0.849 | 0.01305 | -0.034 | 65.069
6.5 | 0.9 | 0.01362 | -0.035 | 66.066
7 | 0.948 | 0.01447 | -0.036 | 65.52
7.5 | 0.993 | 0.01521 | -0.037 | 65.308
8 | 1.035 | 0.01596 | -0.038 | 64.822
8.5 | 1.072 | 0.01675 | -0.04 | 63.97
9 | 1.104 | 0.01762 | -0.041 | 62.619
9.5 | 1.125 | 0.01873 | -0.042 | 60.081
10 | 1.139 | 0.01971 | -0.043 | 57.794
10.5 | 1.144 | 0.0209 | -0.044 | 54.744
11 | 0.954 | 0.06972 | -0.026 | 13.689
11.5 | 0.943 | 0.0753 | -0.026 | 12.529
12 | 0.923 | 0.08288 | -0.024 | 11.137
12.5 | 0.898 | 0.0887 | -0.023 | 10.128
13 | 0.868 | 0.0952 | -0.023 | 9.118
13.5 | 0.829 | 0.10336 | -0.022 | 8.023
14 | 0.786 | 0.11627 | -0.023 | 6.757
14.5 | 0.736 | 0.12133 | -0.023 | 6.063
15 | 0.68 | 0.13117 | -0.022 | 5.185
15.5 | 0.621 | 0.1461 | -0.022 | 4.247

## 46. Re 1M Mach 0.25 (2)
BIGFOIL.COM POLAR EXPORT
NACA67-214 a=0.2
NACA67-214 a=0.2 |  |  |  | Cl Max: | 1.0741 | at alpha= | 14.5 | deg
XFOIL ncrit=9 |  |  |  | L/D Max: | 79.5476 | at alpha= | 3.5 | deg
Re: | 1000000 |  |  | Cd Min: | 0.20808 | at alpha= | 19.5 | deg
Mach: | 0.25 |  |  | Cl=0 at alpha= | -1.0629 | deg
|  |  |  | @ Cl=0.1, Cd= | 0.0071879
|  |  |  | @ Cl=0.4, Cd= | 0.0065538
|  |  |  | @ Cl=0.6, Cd= | 0.012308
alpha (deg) | Cl | Cd | Cm | Cl/Cd
-16 | -0.4129 | 0.1566 | -0.0547 | -2.6367
-15.5 | -0.4131 | 0.14642 | -0.0599 | -2.8213
-15 | -0.405 | 0.13831 | -0.0636 | -2.9282
-14.5 | -0.4052 | 0.12836 | -0.0677 | -3.1567
-14 | -0.3943 | 0.12201 | -0.0705 | -3.2317
-13.5 | -0.3873 | 0.11472 | -0.0738 | -3.376
-13 | -0.4056 | 0.10075 | -0.0799 | -4.0258
-12.5 | -0.6473 | 0.04746 | -0.1043 | -13.6389
-12 | -0.7118 | 0.03834 | -0.0988 | -18.5655
-11.5 | -0.7575 | 0.03172 | -0.0899 | -23.8808
-11 | -0.7708 | 0.02707 | -0.082 | -28.4743
-10.5 | -0.7588 | 0.02386 | -0.0762 | -31.8022
-10 | -0.7315 | 0.02139 | -0.072 | -34.1982
-9.5 | -0.6939 | 0.01944 | -0.0691 | -35.6944
-9 | -0.649 | 0.01783 | -0.0673 | -36.3993
-8.5 | -0.6002 | 0.01646 | -0.066 | -36.4642
-8 | -0.5528 | 0.0148 | -0.0646 | -37.3514
-7.5 | -0.5055 | 0.01399 | -0.063 | -36.133
-7 | -0.4576 | 0.01331 | -0.0615 | -34.3802
-6.5 | -0.4128 | 0.01245 | -0.0594 | -33.1566
-6 | -0.3634 | 0.01207 | -0.0581 | -30.1077
-5.5 | -0.319 | 0.01143 | -0.056 | -27.909
-5 | -0.2707 | 0.01108 | -0.0545 | -24.4314
-4.5 | -0.2255 | 0.01057 | -0.0525 | -21.334
-4 | -0.1798 | 0.01019 | -0.0505 | -17.6447
-3.5 | -0.1356 | 0.00984 | -0.0482 | -13.7805
-3 | -0.1 | 0.0093 | -0.0441 | -10.7527
-2.5 | -0.0841 | 0.00829 | -0.0364 | -10.1448
-2 | -0.106 | 0.00639 | -0.0205 | -16.5884
-1.5 | -0.0514 | 0.00652 | -0.0197 | -7.8834
-1 | 0.0074 | 0.00664 | -0.0198 | 1.1145
-0.5 | 0.0658 | 0.00692 | -0.0197 | 9.5087
0 | 0.1258 | 0.00739 | -0.0196 | 17.023
0.5 | 0.186 | 0.0072 | -0.0204 | 25.8333
1 | 0.2429 | 0.007 | -0.0206 | 34.7
1.5 | 0.3026 | 0.00682 | -0.0213 | 44.3695
2 | 0.3616 | 0.0067 | -0.0219 | 53.9701
2.5 | 0.4194 | 0.00648 | -0.022 | 64.7222
3 | 0.4709 | 0.00624 | -0.0207 | 75.4647
3.5 | 0.5099 | 0.00641 | -0.0168 | 79.5476
4 | 0.5207 | 0.00713 | -0.0074 | 73.0295
4.5 | 0.5183 | 0.00795 | 0.0043 | 65.195
5 | 0.534 | 0.00895 | 0.0119 | 59.6648
5.5 | 0.5559 | 0.01003 | 0.0179 | 55.4237
6 | 0.5764 | 0.01137 | 0.0237 | 50.6948
6.5 | 0.6056 | 0.01253 | 0.028 | 48.332
7 | 0.6438 | 0.0133 | 0.0309 | 48.406
7.5 | 0.6839 | 0.01402 | 0.0334 | 48.7803
8 | 0.7253 | 0.01471 | 0.0356 | 49.3066
8.5 | 0.7639 | 0.01558 | 0.0382 | 49.0308
9 | 0.7987 | 0.01661 | 0.0414 | 48.0855
9.5 | 0.8374 | 0.01744 | 0.0439 | 48.0161
10 | 0.8693 | 0.01871 | 0.0473 | 46.4618
10.5 | 0.9016 | 0.01988 | 0.0506 | 45.3521
11 | 0.9263 | 0.02155 | 0.0547 | 42.9838
11.5 | 0.9495 | 0.02331 | 0.0588 | 40.7336
12 | 0.9752 | 0.02501 | 0.0624 | 38.9924
12.5 | 0.9973 | 0.02719 | 0.0658 | 36.6789
13 | 1.0236 | 0.03037 | 0.0665 | 33.7043
14 | 1.0678 | 0.03847 | 0.0665 | 27.7567
14.5 | 1.0741 | 0.04264 | 0.0685 | 25.19
15 | 1.073 | 0.04793 | 0.0696 | 22.3868
15.5 | 1.0637 | 0.05464 | 0.0695 | 19.4674
16 | 1.0393 | 0.06403 | 0.0673 | 16.2315
16.5 | 1.0077 | 0.07561 | 0.0625 | 13.3276
17 | 0.9755 | 0.08868 | 0.0558 | 11.0002
17.5 | 0.9229 | 0.1066 | 0.0455 | 8.6576
18 | 0.8882 | 0.12248 | 0.0363 | 7.2518
19.5 | 0.6859 | 0.20808 | -0.0025 | 3.2963

## 47. Re 1M Mach 0.50 (1)
BIGFOIL.COM POLAR EXPORT
NACA67-214 a=0.2
NACA67-214 a=0.2 |  |  |  | Cl Max: | 1.149 | at alpha= | 20 | deg
JavaFoil+Calcfoil stall+Eppler ext transition |  |  |  | L/D Max: | 101.317 | at alpha= | 3.5 | deg
Re: | 1000000 |  |  | Cd Min: | 0.0051 | at alpha= | -0.5 | deg
Mach: | 0.5 |  |  | Cl=0 at alpha= | -1.0797 | deg
|  |  |  | @ Cl=0.1, Cd= | 0.0051193
|  |  |  | @ Cl=0.4, Cd= | 0.0053946
|  |  |  | @ Cl=0.6, Cd= | 0.0059882
alpha (deg) | Cl | Cd | Cm | Cl/Cd
-20 | -1.036 | 0.19777 | 0.015 | -5.24
-19.5 | -1.01 | 0.19442 | 0.014 | -5.195
-19 | -0.984 | 0.18631 | 0.014 | -5.279
-18.5 | -0.958 | 0.18189 | 0.013 | -5.268
-18 | -0.928 | 0.17749 | 0.012 | -5.23
-17.5 | -0.901 | 0.16926 | 0.011 | -5.326
-17 | -0.875 | 0.16849 | 0.011 | -5.191
-16.5 | -0.848 | 0.15732 | 0.01 | -5.39
-16 | -0.821 | 0.15305 | 0.01 | -5.366
-15.5 | -0.795 | 0.15355 | 0.009 | -5.175
-15 | -0.766 | 0.1409 | 0.008 | -5.434
-14.5 | -0.738 | 0.13498 | 0.007 | -5.47
-14 | -0.711 | 0.13101 | 0.007 | -5.431
-13.5 | -0.684 | 0.12795 | 0.006 | -5.35
-13 | -0.657 | 0.12335 | 0.006 | -5.33
-12.5 | -0.63 | 0.12012 | 0.005 | -5.245
-12 | -0.602 | 0.11683 | 0.004 | -5.149
-11.5 | -0.574 | 0.11361 | 0.003 | -5.056
-11 | -0.547 | 0.10328 | 0.003 | -5.299
-10.5 | -0.52 | 0.1044 | 0.002 | -4.98
-10 | -0.493 | 0.10131 | 0.002 | -4.862
-9.5 | -0.464 | 0.09585 | 0.001 | -4.846
-9 | -0.437 | 0.09109 | 0.001 | -4.798
-8.5 | -0.41 | 0.08273 | 0 | -4.953
-8 | -0.382 | 0.07299 | -0.001 | -5.236
-7.5 | -0.355 | 0.05743 | -0.001 | -6.176
-7 | -0.488 | 0.05226 | -0.002 | -9.342
-6.5 | -0.516 | 0.0452 | -0.003 | -11.41
-6 | -0.503 | 0.03944 | -0.004 | -12.741
-5.5 | -0.567 | 0.01242 | -0.007 | -45.654
-5 | -0.516 | 0.01193 | -0.009 | -43.259
-4.5 | -0.458 | 0.01135 | -0.01 | -40.352
-4 | -0.396 | 0.01085 | -0.011 | -36.477
-3.5 | -0.331 | 0.01035 | -0.013 | -31.925
-3 | -0.264 | 0.00998 | -0.014 | -26.431
-2.5 | -0.196 | 0.00964 | -0.015 | -20.342
-2 | -0.127 | 0.0093 | -0.017 | -13.705
-1.5 | -0.058 | 0.00513 | -0.018 | -11.345
-1 | 0.011 | 0.00511 | -0.019 | 2.151
-0.5 | 0.081 | 0.0051 | -0.02 | 15.804
0 | 0.15 | 0.00517 | -0.022 | 28.988
0.5 | 0.219 | 0.00521 | -0.023 | 42.071
1 | 0.288 | 0.00526 | -0.024 | 54.678
1.5 | 0.356 | 0.00535 | -0.026 | 66.659
2 | 0.425 | 0.00542 | -0.027 | 78.411
2.5 | 0.493 | 0.00552 | -0.028 | 89.271
3 | 0.561 | 0.00569 | -0.03 | 98.659
3.5 | 0.629 | 0.00621 | -0.031 | 101.317
4 | 0.695 | 0.00703 | -0.032 | 98.877
4.5 | 0.756 | 0.01314 | -0.034 | 57.531
5 | 0.816 | 0.01378 | -0.035 | 59.218
5.5 | 0.872 | 0.0145 | -0.036 | 60.12
6 | 0.921 | 0.01497 | -0.038 | 61.562
6.5 | 0.962 | 0.01635 | -0.039 | 58.823
7 | 0.989 | 0.01759 | -0.04 | 56.217
7.5 | 0.991 | 0.01888 | -0.041 | 52.497
8 | 0.772 | 0.05472 | -0.017 | 14.109
8.5 | 0.527 | 0.06133 | -0.02 | 8.599
9 | 0.554 | 0.07051 | -0.019 | 7.854
9.5 | 0.581 | 0.09185 | -0.02 | 6.329
10 | 0.608 | 0.0981 | -0.021 | 6.2
10.5 | 0.635 | 0.10106 | -0.021 | 6.285
11 | 0.663 | 0.10253 | -0.024 | 6.469
11.5 | 0.69 | 0.10802 | -0.024 | 6.389
12 | 0.717 | 0.11245 | -0.025 | 6.375
12.5 | 0.744 | 0.11675 | -0.026 | 6.372
13 | 0.772 | 0.12738 | -0.028 | 6.061
13.5 | 0.799 | 0.12922 | -0.029 | 6.183
14 | 0.825 | 0.13479 | -0.029 | 6.124
14.5 | 0.852 | 0.13842 | -0.03 | 6.158
15 | 0.881 | 0.15047 | -0.033 | 5.857
15.5 | 0.907 | 0.15526 | -0.033 | 5.843
16 | 0.934 | 0.15918 | -0.034 | 5.865
16.5 | 0.96 | 0.16419 | -0.035 | 5.848
17 | 0.988 | 0.17092 | -0.036 | 5.779
17.5 | 1.015 | 0.17595 | -0.038 | 5.771
18 | 1.042 | 0.18028 | -0.038 | 5.779
18.5 | 1.068 | 0.18515 | -0.039 | 5.769
19 | 1.095 | 0.18756 | -0.041 | 5.84
19.5 | 1.123 | 0.19456 | -0.042 | 5.774
20 | 1.149 | 0.20398 | -0.043 | 5.634

## 48. Re 1M Mach 0.50 (2)
BIGFOIL.COM POLAR EXPORT
NACA67-214 a=0.2
NACA67-214 a=0.2 |  |  |  | Cl Max: | 0.8396 | at alpha= | 10.5 | deg
XFOIL ncrit=9 |  |  |  | L/D Max: | 74.712 | at alpha= | 3 | deg
Re: | 1000000 |  |  | Cd Min: | 0.22383 | at alpha= | -19.5 | deg
Mach: | 0.5 |  |  | Cl=0 at alpha= | -0.99351 | deg
|  |  |  | @ Cl=0.1, Cd= | 0.0078465
|  |  |  | @ Cl=0.4, Cd= | 0.0073861
|  |  |  | @ Cl=0.6, Cd= | 0.015029
alpha (deg) | Cl | Cd | Cm | Cl/Cd
-19.5 | -0.5386 | 0.22383 | -0.0271 | -2.4063
-19 | -0.5151 | 0.21407 | -0.0342 | -2.4062
-18 | -0.4764 | 0.20092 | -0.0412 | -2.3711
-17.5 | -0.4675 | 0.19171 | -0.0464 | -2.4386
-17 | -0.4452 | 0.18458 | -0.0492 | -2.412
-16.5 | -0.4257 | 0.17815 | -0.0526 | -2.3896
-16 | -0.4088 | 0.1705 | -0.0567 | -2.3977
-15.5 | -0.4001 | 0.16139 | -0.0624 | -2.4791
-15 | -0.3855 | 0.15335 | -0.0665 | -2.5139
-14.5 | -0.3662 | 0.14613 | -0.0691 | -2.506
-14 | -0.3487 | 0.13923 | -0.0726 | -2.5045
-13.5 | -0.3342 | 0.13169 | -0.0765 | -2.5378
-13 | -0.3279 | 0.12234 | -0.0822 | -2.6802
-12.5 | -0.325 | 0.11196 | -0.0864 | -2.9028
-12 | -0.3197 | 0.10359 | -0.0903 | -3.0862
-11.5 | -0.3225 | 0.09372 | -0.0951 | -3.4411
-11 | -0.3259 | 0.08447 | -0.0999 | -3.8582
-10.5 | -0.3391 | 0.07364 | -0.106 | -4.6048
-10 | -0.3657 | 0.05997 | -0.1159 | -6.098
-9.5 | -0.4093 | 0.04908 | -0.119 | -8.3394
-9 | -0.4495 | 0.04135 | -0.1152 | -10.8706
-8.5 | -0.4851 | 0.03428 | -0.1078 | -14.1511
-8 | -0.5139 | 0.02743 | -0.0978 | -18.735
-7.5 | -0.5164 | 0.02256 | -0.0887 | -22.8901
-7 | -0.4772 | 0.01862 | -0.0844 | -25.6284
-6.5 | -0.4067 | 0.0157 | -0.0842 | -25.9045
-6 | -0.3462 | 0.01425 | -0.0824 | -24.2947
-5.5 | -0.2906 | 0.01337 | -0.0799 | -21.7352
-5 | -0.2404 | 0.01249 | -0.0768 | -19.2474
-4.5 | -0.189 | 0.01187 | -0.074 | -15.9225
-4 | -0.1366 | 0.01138 | -0.0715 | -12.0035
-3.5 | -0.0859 | 0.01088 | -0.0687 | -7.8952
-3 | -0.0369 | 0.01048 | -0.0658 | -3.521
-2.5 | -0.0078 | 0.00958 | -0.0595 | -0.8142
-2 | -0.0439 | 0.00808 | -0.0398 | -5.4332
-1.5 | -0.0594 | 0.00712 | -0.0228 | -8.3427
-1 | -0.0009 | 0.00736 | -0.021 | -0.12228
-0.5 | 0.0684 | 0.00755 | -0.0212 | 9.0596
0 | 0.1494 | 0.00831 | -0.0232 | 17.9783
0.5 | 0.2086 | 0.00818 | -0.0223 | 25.5012
1 | 0.279 | 0.00783 | -0.0234 | 35.6322
1.5 | 0.3369 | 0.00764 | -0.0222 | 44.0969
2 | 0.404 | 0.00737 | -0.0226 | 54.8168
2.5 | 0.4602 | 0.00704 | -0.0206 | 65.3693
3 | 0.5058 | 0.00677 | -0.0159 | 74.712
3.5 | 0.4942 | 0.00731 | 0.0002 | 67.606
4 | 0.4881 | 0.00847 | 0.0139 | 57.6269
4.5 | 0.4969 | 0.00972 | 0.0238 | 51.1214
5 | 0.5151 | 0.01096 | 0.0318 | 46.9982
5.5 | 0.5364 | 0.01239 | 0.0388 | 43.293
6 | 0.5601 | 0.01397 | 0.0452 | 40.0931
6.5 | 0.6004 | 0.01504 | 0.0493 | 39.9202
7 | 0.6438 | 0.01606 | 0.0529 | 40.0872
7.5 | 0.6857 | 0.01716 | 0.0569 | 39.9592
8 | 0.7235 | 0.01853 | 0.0615 | 39.0448
8.5 | 0.7558 | 0.02029 | 0.0666 | 37.2499
9 | 0.7869 | 0.02228 | 0.0716 | 35.3187
9.5 | 0.809 | 0.02485 | 0.0774 | 32.5553
10 | 0.8295 | 0.02798 | 0.083 | 29.6462
10.5 | 0.8396 | 0.03219 | 0.0883 | 26.0826
11 | 0.8357 | 0.03739 | 0.0931 | 22.3509
11.5 | 0.8153 | 0.04441 | 0.0959 | 18.3585
12 | 0.7803 | 0.05382 | 0.0958 | 14.4983
12.5 | 0.7474 | 0.06473 | 0.0916 | 11.5464
13 | 0.7078 | 0.0788 | 0.0832 | 8.9822
13.5 | 0.6692 | 0.09527 | 0.0723 | 7.0242
14 | 0.6275 | 0.11356 | 0.0616 | 5.5257
14.5 | 0.6041 | 0.12991 | 0.0516 | 4.6501
15 | 0.6046 | 0.1434 | 0.0422 | 4.2162
15.5 | 0.6143 | 0.15496 | 0.0339 | 3.9642

## 49. Re 2M Mach 0.00 (1)
BIGFOIL.COM POLAR EXPORT
NACA67-214 a=0.2
NACA67-214 a=0.2 |  |  |  | Cl Max: | 1.212 | at alpha= | 12 | deg
JavaFoil+Calcfoil stall+Eppler ext transition |  |  |  | L/D Max: | 104.991 | at alpha= | 3 | deg
Re: | 2000000 |  |  | Cd Min: | 0.00339 | at alpha= | -0.5 | deg
Mach: | 0 |  |  | Cl=0 at alpha= | -1.082 | deg
|  |  |  | @ Cl=0.1, Cd= | 0.0034043
|  |  |  | @ Cl=0.4, Cd= | 0.0041025
|  |  |  | @ Cl=0.6, Cd= | 0.005989
alpha (deg) | Cl | Cd | Cm | Cl/Cd
-15.5 | -0.798 | 0.11371 | 0.007 | -7.022
-15 | -0.806 | 0.10827 | 0.007 | -7.445
-14.5 | -0.812 | 0.10273 | 0.006 | -7.906
-14 | -0.816 | 0.09692 | 0.006 | -8.415
-13.5 | -0.817 | 0.09084 | 0.005 | -8.992
-13 | -0.817 | 0.08386 | 0.005 | -9.74
-12.5 | -0.813 | 0.0786 | 0.005 | -10.34
-12 | -0.805 | 0.0736 | 0.004 | -10.944
-11.5 | -0.798 | 0.06732 | 0.004 | -11.85
-11 | -0.793 | 0.0582 | 0.004 | -13.626
-10.5 | -0.913 | 0.015 | 0.004 | -60.881
-10 | -0.895 | 0.01362 | 0.003 | -65.748
-9.5 | -0.868 | 0.01295 | 0.002 | -66.973
-9 | -0.835 | 0.01239 | 0.001 | -67.429
-8.5 | -0.799 | 0.01184 | 0 | -67.485
-8 | -0.759 | 0.01136 | -0.001 | -66.815
-7.5 | -0.716 | 0.0109 | -0.002 | -65.671
-7 | -0.67 | 0.01045 | -0.003 | -64.108
-6.5 | -0.621 | 0.01007 | -0.004 | -61.727
-6 | -0.57 | 0.00966 | -0.005 | -59.053
-5.5 | -0.517 | 0.00931 | -0.007 | -55.544
-5 | -0.463 | 0.00901 | -0.008 | -51.325
-4.5 | -0.406 | 0.00871 | -0.009 | -46.679
-4 | -0.349 | 0.0084 | -0.01 | -41.529
-3.5 | -0.29 | 0.00817 | -0.011 | -35.514
-3 | -0.231 | 0.00791 | -0.012 | -29.205
-2.5 | -0.171 | 0.00757 | -0.013 | -22.662
-2 | -0.112 | 0.0036 | -0.015 | -31.047
-1.5 | -0.051 | 0.0036 | -0.016 | -14.211
-1 | 0.01 | 0.00358 | -0.017 | 2.694
-0.5 | 0.071 | 0.00339 | -0.018 | 20.882
0 | 0.132 | 0.00342 | -0.019 | 38.425
0.5 | 0.192 | 0.0036 | -0.021 | 53.447
1 | 0.253 | 0.00344 | -0.022 | 73.362
1.5 | 0.313 | 0.00394 | -0.023 | 79.538
2 | 0.373 | 0.00399 | -0.024 | 93.609
2.5 | 0.433 | 0.00424 | -0.025 | 102.234
3 | 0.492 | 0.00469 | -0.026 | 104.991
3.5 | 0.551 | 0.00533 | -0.027 | 103.354
4 | 0.609 | 0.00611 | -0.028 | 99.682
4.5 | 0.666 | 0.00684 | -0.03 | 97.361
5 | 0.72 | 0.01026 | -0.031 | 70.203
5.5 | 0.775 | 0.01066 | -0.032 | 72.713
6 | 0.828 | 0.01106 | -0.033 | 74.873
6.5 | 0.879 | 0.0115 | -0.034 | 76.437
7 | 0.929 | 0.01198 | -0.035 | 77.538
7.5 | 0.975 | 0.01273 | -0.036 | 76.634
8 | 1.02 | 0.01331 | -0.037 | 76.602
8.5 | 1.061 | 0.0139 | -0.038 | 76.341
9 | 1.099 | 0.01455 | -0.04 | 75.542
9.5 | 1.13 | 0.01526 | -0.041 | 74.057
10 | 1.157 | 0.0159 | -0.042 | 72.78
10.5 | 1.179 | 0.01682 | -0.043 | 70.077
11 | 1.195 | 0.0177 | -0.044 | 67.524
11.5 | 1.206 | 0.01867 | -0.045 | 64.596
12 | 1.212 | 0.01969 | -0.046 | 61.536
12.5 | 1.212 | 0.02077 | -0.047 | 58.366
13 | 1.207 | 0.02212 | -0.048 | 54.571
13.5 | 1.193 | 0.02436 | -0.048 | 48.986
14 | 1.175 | 0.0268 | -0.049 | 43.837
14.5 | 1.014 | 0.08091 | -0.037 | 12.534
15 | 0.977 | 0.09912 | -0.033 | 9.856
15.5 | 0.952 | 0.10994 | -0.031 | 8.658
16 | 0.933 | 0.11442 | -0.032 | 8.153
16.5 | 0.908 | 0.12503 | -0.031 | 7.258
17 | 0.883 | 0.13273 | -0.03 | 6.654

## 50. Re 2M Mach 0.00 (2)
BIGFOIL.COM POLAR EXPORT
NACA67-214 a=0.2
NACA67-214 a=0.2 |  |  |  | Cl Max: | 1.2415 | at alpha= | 15 | deg
XFOIL ncrit=9 |  |  |  | L/D Max: | 93.1193 | at alpha= | 2.5 | deg
Re: | 2000000 |  |  | Cd Min: | 0.06554 | at alpha= | -18.5 | deg
Mach: | 0 |  |  | Cl=0 at alpha= | -1.0973 | deg
|  |  |  | @ Cl=0.1, Cd= | 0.0042561
|  |  |  | @ Cl=0.4, Cd= | 0.0043446
|  |  |  | @ Cl=0.6, Cd= | 0.0095717
alpha (deg) | Cl | Cd | Cm | Cl/Cd
-18.5 | -1.0325 | 0.06554 | -0.0843 | -15.7537
-18 | -1.0401 | 0.05354 | -0.0957 | -19.4266
-17.5 | -1.0584 | 0.04582 | -0.0979 | -23.0991
-17 | -1.099 | 0.03819 | -0.0953 | -28.7772
-16.5 | -1.0916 | 0.03531 | -0.0929 | -30.9148
-16 | -1.0932 | 0.03186 | -0.0893 | -34.3126
-15.5 | -1.0879 | 0.02912 | -0.0854 | -37.3592
-15 | -1.0801 | 0.02648 | -0.0812 | -40.7893
-14.5 | -1.0618 | 0.02467 | -0.0776 | -43.0401
-14 | -1.0427 | 0.02274 | -0.0738 | -45.8531
-13.5 | -1.0159 | 0.02137 | -0.0707 | -47.5386
-13 | -0.9906 | 0.01977 | -0.0673 | -50.1062
-12.5 | -0.9598 | 0.0184 | -0.0644 | -52.163
-12 | -0.9228 | 0.01751 | -0.0623 | -52.7013
-11.5 | -0.8914 | 0.01598 | -0.0592 | -55.7822
-11 | -0.8562 | 0.01471 | -0.0566 | -58.2053
-10.5 | -0.8146 | 0.01391 | -0.055 | -58.5622
-10 | -0.7718 | 0.01322 | -0.0534 | -58.3812
-9.5 | -0.7274 | 0.01264 | -0.0521 | -57.5475
-9 | -0.6825 | 0.0121 | -0.0508 | -56.405
-8.5 | -0.6393 | 0.01139 | -0.0491 | -56.1282
-7.5 | -0.5484 | 0.01042 | -0.0465 | -52.6296
-7 | -0.5029 | 0.00994 | -0.0451 | -50.5936
-6.5 | -0.4561 | 0.00957 | -0.0439 | -47.6594
-6 | -0.4101 | 0.00919 | -0.0424 | -44.6246
-5.5 | -0.3637 | 0.00889 | -0.0411 | -40.9111
-5 | -0.3182 | 0.00861 | -0.0394 | -36.957
-4.5 | -0.2721 | 0.00837 | -0.0379 | -32.509
-4 | -0.2237 | 0.00817 | -0.0369 | -27.3807
-3.5 | -0.1742 | 0.00791 | -0.0361 | -22.0228
-3 | -0.1264 | 0.00756 | -0.0349 | -16.7196
-2.5 | -0.0827 | 0.00705 | -0.033 | -11.7305
-2 | -0.0479 | 0.00621 | -0.0293 | -7.7134
-1.5 | -0.0451 | 0.00422 | -0.0191 | -10.6872
-1 | 0.0109 | 0.00418 | -0.0193 | 2.6077
-0.5 | 0.068 | 0.0042 | -0.0199 | 16.1905
0 | 0.125 | 0.0043 | -0.0202 | 29.0698
0.5 | 0.1821 | 0.00433 | -0.0207 | 42.0554
1 | 0.2405 | 0.00429 | -0.0216 | 56.0606
1.5 | 0.2986 | 0.00429 | -0.0225 | 69.6037
2 | 0.3554 | 0.00423 | -0.0231 | 84.0189
2.5 | 0.406 | 0.00436 | -0.0223 | 93.1193
3 | 0.436 | 0.00516 | -0.0174 | 84.4961
3.5 | 0.466 | 0.00584 | -0.0126 | 79.7945
4 | 0.4907 | 0.00649 | -0.0067 | 75.6086
4.5 | 0.5124 | 0.00715 | -0.0003 | 71.6643
5 | 0.5397 | 0.00793 | 0.0047 | 68.058
5.5 | 0.5658 | 0.0089 | 0.0096 | 63.573
6.5 | 0.6381 | 0.01032 | 0.0155 | 61.8314
7 | 0.6802 | 0.0108 | 0.0173 | 62.9815
7.5 | 0.7217 | 0.01133 | 0.0192 | 63.6981
8 | 0.7647 | 0.0118 | 0.0207 | 64.8051
8.5 | 0.8054 | 0.0124 | 0.0226 | 64.9516
9 | 0.8466 | 0.01292 | 0.0243 | 65.5263
9.5 | 0.8857 | 0.01357 | 0.0263 | 65.269
10 | 0.923 | 0.01433 | 0.0285 | 64.4103
10.5 | 0.9607 | 0.01507 | 0.0306 | 63.7492
11 | 0.9937 | 0.01602 | 0.0333 | 62.0287
12 | 1.0629 | 0.01778 | 0.0379 | 59.7807
12.5 | 1.0941 | 0.01889 | 0.0405 | 57.9195
13 | 1.1215 | 0.02014 | 0.0435 | 55.6852
13.5 | 1.1473 | 0.02151 | 0.0465 | 53.338
14 | 1.173 | 0.02288 | 0.0494 | 51.2675
14.5 | 1.2009 | 0.02425 | 0.0516 | 49.5216
15 | 1.2415 | 0.02635 | 0.05 | 47.1157

## 51. Re 2M Mach 0.10 (1)
BIGFOIL.COM POLAR EXPORT
NACA67-214 a=0.2
NACA67-214 a=0.2 |  |  |  | Cl Max: | 1.202 | at alpha= | 12 | deg
JavaFoil+Calcfoil stall+Eppler ext transition |  |  |  | L/D Max: | 105.23 | at alpha= | 3 | deg
Re: | 2000000 |  |  | Cd Min: | 0.00328 | at alpha= | 0.5 | deg
Mach: | 0.1 |  |  | Cl=0 at alpha= | -1.082 | deg
|  |  |  | @ Cl=0.1, Cd= | 0.0034243
|  |  |  | @ Cl=0.4, Cd= | 0.0041367
|  |  |  | @ Cl=0.6, Cd= | 0.0060103
alpha (deg) | Cl | Cd | Cm | Cl/Cd
-15 | -0.78 | 0.10894 | 0.007 | -7.157
-14.5 | -0.788 | 0.10282 | 0.006 | -7.668
-14 | -0.795 | 0.09788 | 0.006 | -8.122
-13.5 | -0.799 | 0.09258 | 0.005 | -8.629
-13 | -0.801 | 0.08506 | 0.005 | -9.422
-12.5 | -0.798 | 0.08154 | 0.005 | -9.79
-12 | -0.795 | 0.07468 | 0.004 | -10.643
-11.5 | -0.788 | 0.06918 | 0.004 | -11.387
-11 | -0.782 | 0.06158 | 0.003 | -12.692
-10.5 | -0.771 | 0.05517 | 0.003 | -13.975
-10 | -0.889 | 0.01412 | 0.003 | -62.962
-9.5 | -0.866 | 0.01314 | 0.002 | -65.883
-9 | -0.835 | 0.0125 | 0.001 | -66.741
-8.5 | -0.799 | 0.01195 | 0 | -66.884
-8 | -0.76 | 0.01145 | -0.001 | -66.368
-7.5 | -0.718 | 0.01096 | -0.002 | -65.502
-7 | -0.672 | 0.01052 | -0.003 | -63.888
-6.5 | -0.623 | 0.0101 | -0.004 | -61.71
-6 | -0.573 | 0.00972 | -0.005 | -58.91
-5.5 | -0.519 | 0.00939 | -0.007 | -55.313
-5 | -0.465 | 0.00903 | -0.008 | -51.43
-4.5 | -0.408 | 0.00872 | -0.009 | -46.804
-4 | -0.35 | 0.00845 | -0.01 | -41.5
-3.5 | -0.292 | 0.00818 | -0.011 | -35.638
-3 | -0.232 | 0.00796 | -0.012 | -29.189
-2.5 | -0.172 | 0.00757 | -0.014 | -22.752
-2 | -0.112 | 0.00362 | -0.015 | -31.018
-1.5 | -0.051 | 0.0036 | -0.016 | -14.286
-1 | 0.01 | 0.00345 | -0.017 | 2.811
-0.5 | 0.071 | 0.00341 | -0.018 | 20.858
0 | 0.132 | 0.00344 | -0.019 | 38.428
0.5 | 0.193 | 0.00328 | -0.021 | 59.006
1 | 0.254 | 0.00343 | -0.022 | 73.913
1.5 | 0.315 | 0.00394 | -0.023 | 79.837
2 | 0.375 | 0.00402 | -0.024 | 93.394
2.5 | 0.435 | 0.0043 | -0.025 | 101.319
3 | 0.495 | 0.0047 | -0.026 | 105.23
3.5 | 0.554 | 0.00536 | -0.028 | 103.344
4 | 0.612 | 0.00618 | -0.029 | 99.033
4.5 | 0.669 | 0.00688 | -0.03 | 97.197
5 | 0.723 | 0.01032 | -0.031 | 70.077
5.5 | 0.778 | 0.0107 | -0.032 | 72.769
6 | 0.832 | 0.01114 | -0.033 | 74.672
6.5 | 0.883 | 0.01156 | -0.034 | 76.361
7 | 0.932 | 0.0121 | -0.035 | 77.042
7.5 | 0.979 | 0.01283 | -0.036 | 76.287
8 | 1.023 | 0.01343 | -0.038 | 76.164
8.5 | 1.064 | 0.01406 | -0.039 | 75.671
9 | 1.101 | 0.01468 | -0.04 | 75.016
9.5 | 1.131 | 0.01536 | -0.041 | 73.635
10 | 1.156 | 0.01612 | -0.042 | 71.711
10.5 | 1.176 | 0.01702 | -0.043 | 69.1
11 | 1.191 | 0.01778 | -0.044 | 66.96
11.5 | 1.199 | 0.01883 | -0.045 | 63.673
12 | 1.202 | 0.01988 | -0.046 | 60.452
12.5 | 1.198 | 0.02116 | -0.047 | 56.628
13 | 1.187 | 0.02303 | -0.048 | 51.532
13.5 | 1.167 | 0.02571 | -0.048 | 45.379
14 | 1.103 | 0.03823 | -0.046 | 28.841
14.5 | 0.968 | 0.09419 | -0.033 | 10.277
15 | 0.941 | 0.10543 | -0.03 | 8.925
15.5 | 0.917 | 0.11297 | -0.03 | 8.116
16 | 0.893 | 0.11815 | -0.03 | 7.561
16.5 | 0.865 | 0.12805 | -0.03 | 6.758
17 | 0.838 | 0.13541 | -0.03 | 6.186

## 52. Re 2M Mach 0.10 (2)
BIGFOIL.COM POLAR EXPORT
NACA67-214 a=0.2
NACA67-214 a=0.2 |  |  |  | Cl Max: | 1.3099 | at alpha= | 17.5 | deg
XFOIL ncrit=9 |  |  |  | L/D Max: | 93.341 | at alpha= | 2.5 | deg
Re: | 2000000 |  |  | Cd Min: | 0.19998 | at alpha= | -19.5 | deg
Mach: | 0.1 |  |  | Cl=0 at alpha= | -1.0972 | deg
|  |  |  | @ Cl=0.1, Cd= | 0.0042651
|  |  |  | @ Cl=0.4, Cd= | 0.0043496
|  |  |  | @ Cl=0.6, Cd= | 0.0098348
alpha (deg) | Cl | Cd | Cm | Cl/Cd
-19.5 | -0.5346 | 0.19998 | -0.0218 | -2.6733
-17.5 | -0.9503 | 0.06071 | -0.0949 | -15.6531
-16.5 | -1.0386 | 0.04053 | -0.098 | -25.6255
-16 | -1.0537 | 0.03566 | -0.0948 | -29.5485
-15.5 | -1.0583 | 0.03201 | -0.0907 | -33.0615
-15 | -1.0595 | 0.02866 | -0.0862 | -36.9679
-14.5 | -1.0466 | 0.02646 | -0.0821 | -39.554
-14 | -1.0333 | 0.0241 | -0.0778 | -42.8755
-13.5 | -1.0097 | 0.02249 | -0.0743 | -44.8955
-13 | -0.9877 | 0.02061 | -0.0703 | -47.9233
-12.5 | -0.9591 | 0.01905 | -0.0671 | -50.3465
-12 | -0.9234 | 0.01802 | -0.0646 | -51.2431
-11.5 | -0.8897 | 0.01668 | -0.0618 | -53.3393
-11 | -0.8573 | 0.01506 | -0.0586 | -56.9256
-10.5 | -0.8162 | 0.01416 | -0.0567 | -57.6412
-10 | -0.7732 | 0.01342 | -0.0551 | -57.6155
-9.5 | -0.7288 | 0.0128 | -0.0536 | -56.9375
-9 | -0.6836 | 0.01223 | -0.0522 | -55.8953
-8.5 | -0.6393 | 0.01157 | -0.0506 | -55.255
-8 | -0.5951 | 0.01094 | -0.0489 | -54.3967
-7.5 | -0.5485 | 0.01049 | -0.0477 | -52.2879
-7 | -0.5023 | 0.01002 | -0.0463 | -50.1297
-6.5 | -0.4556 | 0.00962 | -0.045 | -47.3597
-6 | -0.4089 | 0.00924 | -0.0436 | -44.2532
-5.5 | -0.3622 | 0.00891 | -0.0422 | -40.651
-5 | -0.3162 | 0.00863 | -0.0406 | -36.6396
-4.5 | -0.2705 | 0.00839 | -0.0389 | -32.2408
-4 | -0.2226 | 0.00819 | -0.0377 | -27.1795
-3.5 | -0.173 | 0.00793 | -0.0368 | -21.8159
-3 | -0.125 | 0.00759 | -0.0356 | -16.469
-2.5 | -0.0814 | 0.00708 | -0.0336 | -11.4972
-2 | -0.0463 | 0.00625 | -0.0299 | -7.408
-1.5 | -0.0452 | 0.00424 | -0.0192 | -10.6604
-1 | 0.0109 | 0.00419 | -0.0195 | 2.6014
-0.5 | 0.0684 | 0.00421 | -0.02 | 16.247
0 | 0.1257 | 0.00431 | -0.0204 | 29.1647
0.5 | 0.1832 | 0.00435 | -0.0208 | 42.1149
1 | 0.2419 | 0.00431 | -0.0217 | 56.1253
1.5 | 0.3003 | 0.0043 | -0.0226 | 69.8372
2 | 0.3575 | 0.00424 | -0.0232 | 84.316
2.5 | 0.4079 | 0.00437 | -0.0223 | 93.341
3 | 0.4372 | 0.00519 | -0.0172 | 84.2389
3.5 | 0.4666 | 0.00587 | -0.0122 | 79.4889
4 | 0.489 | 0.00651 | -0.0057 | 75.1152
4.5 | 0.5113 | 0.0072 | 0.0006 | 71.0139
5 | 0.5388 | 0.00799 | 0.0056 | 67.4343
5.5 | 0.5649 | 0.00898 | 0.0106 | 62.9065
6 | 0.5983 | 0.00981 | 0.0141 | 60.9888
6.5 | 0.6381 | 0.01039 | 0.0165 | 61.4148
7 | 0.6804 | 0.01088 | 0.0183 | 62.5368
7.5 | 0.7219 | 0.01143 | 0.0203 | 63.1584
8 | 0.7654 | 0.0119 | 0.0218 | 64.3193
8.5 | 0.8063 | 0.0125 | 0.0237 | 64.504
9 | 0.8474 | 0.01306 | 0.0256 | 64.8851
9.5 | 0.8863 | 0.01373 | 0.0277 | 64.5521
10 | 0.9243 | 0.0145 | 0.0299 | 63.7448
10.5 | 0.9613 | 0.01529 | 0.0322 | 62.8712
11 | 0.9946 | 0.01628 | 0.035 | 61.0934
12 | 1.0637 | 0.01812 | 0.0398 | 58.7031
12.5 | 1.094 | 0.01931 | 0.0426 | 56.6546
13 | 1.1183 | 0.02078 | 0.0461 | 53.8162
13.5 | 1.1472 | 0.02203 | 0.0488 | 52.0744
14.5 | 1.1988 | 0.02505 | 0.0542 | 47.8563
15 | 1.2395 | 0.02732 | 0.0525 | 45.3697
16 | 1.2748 | 0.03332 | 0.0554 | 38.2593
16.5 | 1.2807 | 0.03692 | 0.058 | 34.6885
17 | 1.292 | 0.04033 | 0.0595 | 32.0357
17.5 | 1.3099 | 0.04332 | 0.0604 | 30.2378
18 | 1.3072 | 0.04861 | 0.0611 | 26.8916
18.5 | 1.2976 | 0.05515 | 0.0608 | 23.5286
19 | 1.2985 | 0.06098 | 0.0596 | 21.2939
19.5 | 1.2838 | 0.06927 | 0.057 | 18.5333
20 | 1.2734 | 0.07754 | 0.0536 | 16.4225

## 53. Re 2M Mach 0.25 (1)
BIGFOIL.COM POLAR EXPORT
NACA67-214 a=0.2
NACA67-214 a=0.2 |  |  |  | Cl Max: | 1.148 | at alpha= | 10.5 | deg
JavaFoil+Calcfoil stall+Eppler ext transition |  |  |  | L/D Max: | 104.816 | at alpha= | 3 | deg
Re: | 2000000 |  |  | Cd Min: | 0.00327 | at alpha= | -0.5 | deg
Mach: | 0.25 |  |  | Cl=0 at alpha= | -1.0794 | deg
|  |  |  | @ Cl=0.1, Cd= | 0.0032743
|  |  |  | @ Cl=0.4, Cd= | 0.0040834
|  |  |  | @ Cl=0.6, Cd= | 0.0061419
alpha (deg) | Cl | Cd | Cm | Cl/Cd
-14 | -0.613 | 0.10798 | 0.005 | -5.677
-13.5 | -0.644 | 0.09998 | 0.005 | -6.44
-13 | -0.67 | 0.09481 | 0.005 | -7.066
-12.5 | -0.691 | 0.0881 | 0.004 | -7.841
-12 | -0.707 | 0.08112 | 0.004 | -8.718
-11.5 | -0.717 | 0.07531 | 0.003 | -9.517
-11 | -0.721 | 0.06962 | 0.003 | -10.36
-10.5 | -0.72 | 0.06414 | 0.003 | -11.228
-10 | -0.715 | 0.05864 | 0.002 | -12.2
-9.5 | -0.707 | 0.0524 | 0.001 | -13.496
-9 | -0.823 | 0.0133 | 0.001 | -61.897
-8.5 | -0.796 | 0.01254 | 0 | -63.486
-8 | -0.763 | 0.01195 | -0.001 | -63.81
-7.5 | -0.724 | 0.01147 | -0.002 | -63.128
-7 | -0.681 | 0.01087 | -0.003 | -62.632
-6.5 | -0.634 | 0.01039 | -0.004 | -61.033
-6 | -0.584 | 0.01002 | -0.006 | -58.265
-5.5 | -0.531 | 0.00964 | -0.007 | -55.074
-5 | -0.475 | 0.00928 | -0.008 | -51.226
-4.5 | -0.418 | 0.00895 | -0.009 | -46.698
-4 | -0.359 | 0.00861 | -0.01 | -41.727
-3.5 | -0.299 | 0.00834 | -0.012 | -35.871
-3 | -0.238 | 0.00796 | -0.013 | -29.934
-2.5 | -0.177 | 0.00771 | -0.014 | -22.925
-2 | -0.115 | 0.00728 | -0.015 | -15.768
-1.5 | -0.053 | 0.0033 | -0.016 | -16.008
-1 | 0.01 | 0.00349 | -0.018 | 2.856
-0.5 | 0.073 | 0.00327 | -0.019 | 22.306
0 | 0.136 | 0.00328 | -0.02 | 41.406
0.5 | 0.198 | 0.00375 | -0.021 | 52.938
1 | 0.261 | 0.00379 | -0.022 | 68.662
1.5 | 0.323 | 0.00384 | -0.024 | 84.107
2 | 0.385 | 0.00396 | -0.025 | 97.353
2.5 | 0.447 | 0.00447 | -0.026 | 99.929
3 | 0.508 | 0.00484 | -0.027 | 104.816
3.5 | 0.568 | 0.00567 | -0.028 | 100.038
4 | 0.627 | 0.00654 | -0.029 | 95.909
4.5 | 0.686 | 0.00717 | -0.031 | 95.684
5 | 0.741 | 0.01061 | -0.032 | 69.916
5.5 | 0.797 | 0.01105 | -0.033 | 72.142
6 | 0.851 | 0.01148 | -0.034 | 74.064
6.5 | 0.902 | 0.01201 | -0.035 | 75.113
7 | 0.95 | 0.01277 | -0.036 | 74.387
7.5 | 0.995 | 0.01341 | -0.037 | 74.223
8 | 1.037 | 0.0141 | -0.039 | 73.57
8.5 | 1.074 | 0.01477 | -0.04 | 72.73
9 | 1.106 | 0.01552 | -0.041 | 71.27
9.5 | 1.128 | 0.01639 | -0.042 | 68.825
10 | 1.142 | 0.01726 | -0.043 | 66.202
10.5 | 1.148 | 0.01826 | -0.044 | 62.884
11 | 1.145 | 0.01954 | -0.045 | 58.573
11.5 | 1.132 | 0.02071 | -0.046 | 54.658
12 | 1.105 | 0.02293 | -0.047 | 48.181
12.5 | 0.913 | 0.07844 | -0.03 | 11.641
13 | 0.873 | 0.08911 | -0.027 | 9.798
13.5 | 0.835 | 0.09531 | -0.027 | 8.759
14 | 0.788 | 0.10473 | -0.026 | 7.528
14.5 | 0.737 | 0.11268 | -0.026 | 6.544
15 | 0.682 | 0.12007 | -0.026 | 5.682
15.5 | 0.622 | 0.13213 | -0.026 | 4.709

## 54. Re 2M Mach 0.25 (2)
BIGFOIL.COM POLAR EXPORT
NACA67-214 a=0.2
NACA67-214 a=0.2 |  |  |  | Cl Max: | 1.2011 | at alpha= | 15 | deg
XFOIL ncrit=9 |  |  |  | L/D Max: | 93.2143 | at alpha= | 2.5 | deg
Re: | 2000000 |  |  | Cd Min: | 0.15868 | at alpha= | 20 | deg
Mach: | 0.25 |  |  | Cl=0 at alpha= | -1.1012 | deg
|  |  |  | @ Cl=0.1, Cd= | 0.0043195
|  |  |  | @ Cl=0.4, Cd= | 0.0044154
|  |  |  | @ Cl=0.6, Cd= | 0.010313
alpha (deg) | Cl | Cd | Cm | Cl/Cd
-16.5 | -0.453 | 0.15802 | -0.049 | -2.8667
-16 | -0.438 | 0.15198 | -0.0523 | -2.882
-14.5 | -0.7697 | 0.05388 | -0.1031 | -14.2854
-14 | -0.8365 | 0.04232 | -0.104 | -19.7661
-13.5 | -0.8684 | 0.03589 | -0.0999 | -24.1962
-13 | -0.904 | 0.02993 | -0.0926 | -30.2038
-12.5 | -0.9142 | 0.02573 | -0.0857 | -35.5305
-12 | -0.9014 | 0.02298 | -0.0802 | -39.2254
-11.5 | -0.8762 | 0.02105 | -0.0758 | -41.6247
-11 | -0.8554 | 0.01812 | -0.0707 | -47.2075
-10.5 | -0.8218 | 0.01611 | -0.0671 | -51.0118
-10 | -0.7802 | 0.01486 | -0.0644 | -52.5034
-9.5 | -0.735 | 0.01393 | -0.0623 | -52.7638
-9 | -0.6891 | 0.01309 | -0.0602 | -52.6432
-8.5 | -0.6423 | 0.01238 | -0.0583 | -51.8821
-8 | -0.5965 | 0.01158 | -0.0562 | -51.5112
-7.5 | -0.5492 | 0.01092 | -0.0544 | -50.293
-7 | -0.5004 | 0.01045 | -0.0528 | -47.8852
-6.5 | -0.4529 | 0.00991 | -0.0511 | -45.7013
-6 | -0.4032 | 0.00956 | -0.0497 | -42.1757
-5.5 | -0.3555 | 0.00912 | -0.048 | -38.9803
-5 | -0.3056 | 0.00885 | -0.0467 | -34.5311
-4.5 | -0.2589 | 0.00848 | -0.0448 | -30.5307
-4 | -0.2111 | 0.00827 | -0.0431 | -25.526
-3.5 | -0.1644 | 0.00802 | -0.0411 | -20.4988
-3 | -0.117 | 0.00771 | -0.0393 | -15.1751
-2.5 | -0.0728 | 0.00723 | -0.037 | -10.0692
-2 | -0.0371 | 0.00648 | -0.033 | -5.7253
-1.5 | -0.0453 | 0.00431 | -0.0202 | -10.5104
-1 | 0.0115 | 0.00424 | -0.0201 | 2.7123
-0.5 | 0.0708 | 0.00427 | -0.0206 | 16.5808
0 | 0.1298 | 0.00437 | -0.021 | 29.7025
0.5 | 0.189 | 0.00441 | -0.0214 | 42.8571
1 | 0.2496 | 0.00438 | -0.0224 | 56.9863
1.5 | 0.3097 | 0.00436 | -0.0232 | 71.0321
2 | 0.3686 | 0.0043 | -0.0238 | 85.7209
2.5 | 0.4176 | 0.00448 | -0.0221 | 93.2143
3 | 0.4427 | 0.00533 | -0.0157 | 83.0582
3.5 | 0.4674 | 0.00602 | -0.0093 | 77.6412
4 | 0.4816 | 0.00668 | -0.0008 | 72.0958
4.5 | 0.5059 | 0.00749 | 0.0053 | 67.5434
5 | 0.534 | 0.00834 | 0.0105 | 64.0288
5.5 | 0.5611 | 0.00937 | 0.0155 | 59.8826
6 | 0.5955 | 0.01025 | 0.0192 | 58.0976
6.5 | 0.6375 | 0.01084 | 0.0216 | 58.81
7 | 0.6815 | 0.01135 | 0.0236 | 60.0441
7.5 | 0.7244 | 0.01193 | 0.0258 | 60.7209
8 | 0.7682 | 0.01251 | 0.0278 | 61.4069
8.5 | 0.8108 | 0.01315 | 0.03 | 61.6578
9 | 0.8521 | 0.01385 | 0.0323 | 61.5235
9.5 | 0.89 | 0.01471 | 0.0352 | 60.5031
10 | 0.9296 | 0.01555 | 0.0377 | 59.7814
10.5 | 0.963 | 0.01671 | 0.0411 | 57.6302
11 | 0.9993 | 0.0177 | 0.044 | 56.4576
11.5 | 1.0328 | 0.01892 | 0.0471 | 54.5877
12 | 1.062 | 0.02032 | 0.0508 | 52.2638
13 | 1.1078 | 0.02404 | 0.0588 | 46.0815
13.5 | 1.1349 | 0.02573 | 0.062 | 44.108
14 | 1.152 | 0.02809 | 0.066 | 41.011
14.5 | 1.1739 | 0.03082 | 0.0681 | 38.0889
15 | 1.2011 | 0.03514 | 0.0664 | 34.1804
16 | 1.2003 | 0.04573 | 0.0691 | 26.2475
16.5 | 1.1912 | 0.05231 | 0.0694 | 22.7719
17 | 1.17 | 0.061 | 0.0678 | 19.1803
17.5 | 1.1611 | 0.0691 | 0.065 | 16.8032
18 | 1.1144 | 0.08329 | 0.0583 | 13.3798
18.5 | 1.0527 | 0.10147 | 0.0482 | 10.3745
19 | 1.0162 | 0.11656 | 0.0396 | 8.7183
19.5 | 0.953 | 0.13728 | 0.0277 | 6.942
20 | 0.8928 | 0.15868 | 0.0154 | 5.6264

## 55. Re 2M Mach 0.50 (1)
BIGFOIL.COM POLAR EXPORT
NACA67-214 a=0.2
NACA67-214 a=0.2 |  |  |  | Cl Max: | 1.15 | at alpha= | 20 | deg
JavaFoil+Calcfoil stall+Eppler ext transition |  |  |  | L/D Max: | 105.29 | at alpha= | 2.5 | deg
Re: | 2000000 |  |  | Cd Min: | 0.00365 | at alpha= | 0.5 | deg
Mach: | 0.5 |  |  | Cl=0 at alpha= | -1.0786 | deg
|  |  |  | @ Cl=0.1, Cd= | 0.0039536
|  |  |  | @ Cl=0.4, Cd= | 0.0040707
|  |  |  | @ Cl=0.6, Cd= | 0.00616
alpha (deg) | Cl | Cd | Cm | Cl/Cd
-20 | -1.037 | 0.17905 | 0.015 | -5.793
-19.5 | -1.01 | 0.17178 | 0.014 | -5.882
-19 | -0.984 | 0.16712 | 0.014 | -5.888
-18.5 | -0.959 | 0.16698 | 0.013 | -5.744
-18 | -0.929 | 0.15811 | 0.012 | -5.878
-17.5 | -0.902 | 0.15059 | 0.011 | -5.99
-17 | -0.875 | 0.14891 | 0.011 | -5.875
-16.5 | -0.848 | 0.14136 | 0.01 | -6.001
-16 | -0.822 | 0.13724 | 0.01 | -5.986
-15.5 | -0.795 | 0.13638 | 0.009 | -5.832
-15 | -0.766 | 0.12679 | 0.008 | -6.043
-14.5 | -0.739 | 0.12066 | 0.007 | -6.122
-14 | -0.712 | 0.11691 | 0.007 | -6.087
-13.5 | -0.685 | 0.11204 | 0.006 | -6.11
-13 | -0.658 | 0.10955 | 0.006 | -6.002
-12.5 | -0.631 | 0.10796 | 0.005 | -5.841
-12 | -0.602 | 0.10315 | 0.004 | -5.835
-11.5 | -0.575 | 0.09991 | 0.004 | -5.752
-11 | -0.548 | 0.09222 | 0.003 | -5.938
-10.5 | -0.52 | 0.09341 | 0.002 | -5.569
-10 | -0.493 | 0.09054 | 0.002 | -5.444
-9.5 | -0.465 | 0.07991 | 0.001 | -5.817
-9 | -0.437 | 0.06802 | 0.001 | -6.431
-8.5 | -0.41 | 0.05949 | 0 | -6.896
-8 | -0.382 | 0.06618 | -0.001 | -5.78
-7.5 | -0.355 | 0.05371 | -0.001 | -6.616
-7 | -0.489 | 0.04915 | -0.002 | -9.959
-6.5 | -0.521 | 0.041 | -0.003 | -12.698
-6 | -0.609 | 0.01148 | -0.006 | -53
-5.5 | -0.568 | 0.01066 | -0.008 | -53.319
-5 | -0.517 | 0.01017 | -0.009 | -50.851
-4.5 | -0.459 | 0.00967 | -0.01 | -47.456
-4 | -0.396 | 0.00905 | -0.011 | -43.831
-3.5 | -0.331 | 0.00896 | -0.013 | -36.943
-3 | -0.264 | 0.00862 | -0.014 | -30.649
-2.5 | -0.196 | 0.00832 | -0.015 | -23.612
-2 | -0.128 | 0.00801 | -0.017 | -15.952
-1.5 | -0.059 | 0.00392 | -0.018 | -14.987
-1 | 0.011 | 0.00391 | -0.019 | 2.833
-0.5 | 0.081 | 0.00394 | -0.021 | 20.637
0 | 0.151 | 0.00399 | -0.022 | 37.822
0.5 | 0.221 | 0.00365 | -0.023 | 60.576
1 | 0.29 | 0.00372 | -0.025 | 77.972
1.5 | 0.359 | 0.00394 | -0.026 | 91.224
2 | 0.428 | 0.00416 | -0.027 | 103.064
2.5 | 0.496 | 0.00472 | -0.029 | 105.29
3 | 0.564 | 0.0055 | -0.03 | 102.563
3.5 | 0.63 | 0.00671 | -0.031 | 93.945
4 | 0.696 | 0.00751 | -0.033 | 92.629
4.5 | 0.757 | 0.01142 | -0.034 | 66.316
5 | 0.818 | 0.01197 | -0.035 | 68.269
5.5 | 0.873 | 0.01262 | -0.037 | 69.19
6 | 0.923 | 0.0133 | -0.038 | 69.4
6.5 | 0.964 | 0.01444 | -0.039 | 66.779
7 | 0.991 | 0.01555 | -0.04 | 63.726
7.5 | 0.993 | 0.0167 | -0.042 | 59.494
8 | 0.939 | 0.01805 | -0.043 | 52.008
8.5 | 0.531 | 0.05652 | -0.024 | 9.395
9 | 0.555 | 0.06563 | -0.021 | 8.458
9.5 | 0.582 | 0.08089 | -0.021 | 7.19
10 | 0.609 | 0.0876 | -0.021 | 6.948
10.5 | 0.636 | 0.09057 | -0.022 | 7.018
11 | 0.664 | 0.0908 | -0.024 | 7.308
11.5 | 0.69 | 0.09537 | -0.025 | 7.24
12 | 0.717 | 0.10054 | -0.025 | 7.134
12.5 | 0.744 | 0.10467 | -0.026 | 7.112
13 | 0.772 | 0.11316 | -0.028 | 6.825
13.5 | 0.799 | 0.11242 | -0.029 | 7.109
14 | 0.826 | 0.12056 | -0.029 | 6.849
14.5 | 0.853 | 0.12252 | -0.031 | 6.962
15 | 0.882 | 0.13201 | -0.033 | 6.682
15.5 | 0.908 | 0.13668 | -0.033 | 6.64
16 | 0.934 | 0.13966 | -0.034 | 6.688
16.5 | 0.961 | 0.1446 | -0.035 | 6.645
17 | 0.99 | 0.15141 | -0.038 | 6.542
17.5 | 1.016 | 0.15518 | -0.038 | 6.547
18 | 1.042 | 0.16085 | -0.039 | 6.481
18.5 | 1.069 | 0.16341 | -0.04 | 6.543
19 | 1.099 | 0.17115 | -0.042 | 6.42
19.5 | 1.124 | 0.17367 | -0.043 | 6.472
20 | 1.15 | 0.18146 | -0.043 | 6.337

## 56. Re 2M Mach 0.50 (2)
BIGFOIL.COM POLAR EXPORT
NACA67-214 a=0.2
NACA67-214 a=0.2 |  |  |  | Cl Max: | 0.9204 | at alpha= | 10.5 | deg
XFOIL ncrit=9 |  |  |  | L/D Max: | 90.3922 | at alpha= | 2 | deg
Re: | 2000000 |  |  | Cd Min: | 0.23074 | at alpha= | -20 | deg
Mach: | 0.5 |  |  | Cl=0 at alpha= | -2.381 | deg
|  |  |  | @ Cl=0.1, Cd= | 0.0046246
|  |  |  | @ Cl=0.4, Cd= | 0.0046037
|  |  |  | @ Cl=0.6, Cd= | 0.012358
alpha (deg) | Cl | Cd | Cm | Cl/Cd
-20 | -0.5663 | 0.23074 | -0.0199 | -2.4543
-19.5 | -0.5483 | 0.22313 | -0.024 | -2.4573
-19 | -0.5299 | 0.21522 | -0.0283 | -2.4621
-18.5 | -0.5117 | 0.20707 | -0.0328 | -2.4711
-18 | -0.4952 | 0.19869 | -0.0371 | -2.4923
-17.5 | -0.4736 | 0.19269 | -0.041 | -2.4578
-17 | -0.4566 | 0.18427 | -0.0456 | -2.4779
-16 | -0.425 | 0.16769 | -0.0542 | -2.5344
-15.5 | -0.4046 | 0.16121 | -0.058 | -2.5098
-15 | -0.3867 | 0.15414 | -0.062 | -2.5088
-14.5 | -0.376 | 0.14457 | -0.067 | -2.6008
-12.5 | -0.352 | 0.1068 | -0.0855 | -3.2959
-12 | -0.3549 | 0.09716 | -0.0907 | -3.6527
-11.5 | -0.3492 | 0.08938 | -0.0949 | -3.9069
-11 | -0.3666 | 0.07787 | -0.1012 | -4.7078
-10.5 | -0.389 | 0.06513 | -0.1098 | -5.9727
-10 | -0.4297 | 0.05198 | -0.1179 | -8.2666
-9.5 | -0.4731 | 0.04335 | -0.1165 | -10.9135
-9 | -0.5131 | 0.03642 | -0.1101 | -14.0884
-8.5 | -0.5483 | 0.03006 | -0.1005 | -18.2402
-8 | -0.5794 | 0.0226 | -0.0892 | -25.6372
-7.5 | -0.5572 | 0.01579 | -0.0835 | -35.2882
-7 | -0.4963 | 0.01333 | -0.0813 | -37.2318
-6.5 | -0.4406 | 0.01196 | -0.0781 | -36.8395
-6 | -0.3872 | 0.01102 | -0.0747 | -35.1361
-5.5 | -0.3311 | 0.01044 | -0.072 | -31.7146
-5 | -0.2767 | 0.00991 | -0.0693 | -27.9213
-4.5 | -0.2209 | 0.00947 | -0.0671 | -23.3263
-4 | -0.1659 | 0.00905 | -0.0649 | -18.3315
-3.5 | -0.1114 | 0.00866 | -0.0627 | -12.8637
-3 | -0.0574 | 0.0083 | -0.0605 | -6.9157
-2.5 | -0.0079 | 0.00783 | -0.0576 | -1.0089
-2 | 0.0253 | 0.00714 | -0.0517 | 3.5434
-1.5 | 0.011 | 0.00586 | -0.036 | 1.8771
-1 | 0.0144 | 0.00454 | -0.0233 | 3.1718
-0.5 | 0.0806 | 0.00461 | -0.0234 | 17.4837
0 | 0.147 | 0.00466 | -0.0237 | 31.5451
0.5 | 0.2148 | 0.0048 | -0.024 | 44.75
1 | 0.2821 | 0.00472 | -0.0247 | 59.7669
1.5 | 0.3498 | 0.00465 | -0.0254 | 75.2258
2 | 0.4149 | 0.00459 | -0.0254 | 90.3922
2.5 | 0.4484 | 0.00499 | -0.0186 | 89.8597
3 | 0.4349 | 0.00585 | -0.0024 | 74.3419
3.5 | 0.4413 | 0.00693 | 0.0089 | 63.6797
4 | 0.4633 | 0.00791 | 0.0167 | 58.5714
4.5 | 0.4892 | 0.00894 | 0.0236 | 54.7204
5 | 0.5168 | 0.0101 | 0.03 | 51.1683
5.5 | 0.548 | 0.0113 | 0.0356 | 48.4956
6 | 0.5904 | 0.01221 | 0.0396 | 48.3538
6.5 | 0.6389 | 0.01296 | 0.0427 | 49.2978
7 | 0.6863 | 0.0138 | 0.0461 | 49.7319
7.5 | 0.733 | 0.01468 | 0.0497 | 49.9319
8 | 0.7799 | 0.01564 | 0.0535 | 49.8657
8.5 | 0.8219 | 0.0169 | 0.058 | 48.6331
9 | 0.8588 | 0.0185 | 0.0631 | 46.4216
9.5 | 0.8869 | 0.0206 | 0.0692 | 43.0534
10 | 0.9109 | 0.02312 | 0.0754 | 39.3988
10.5 | 0.9204 | 0.02681 | 0.082 | 34.3305
11 | 0.9118 | 0.03208 | 0.0884 | 28.4227
11.5 | 0.8864 | 0.03912 | 0.0931 | 22.6585
12 | 0.853 | 0.04777 | 0.0945 | 17.8564
12.5 | 0.8179 | 0.05798 | 0.0922 | 14.1066
13 | 0.7866 | 0.06987 | 0.086 | 11.2581
13.5 | 0.7517 | 0.08417 | 0.0767 | 8.9307
14 | 0.7238 | 0.09885 | 0.0674 | 7.3222
14.5 | 0.6937 | 0.11389 | 0.0587 | 6.091
15.5 | 0.6449 | 0.14339 | 0.0419 | 4.4975

## 57. Re 3M Mach 0.00 (1)
BIGFOIL.COM POLAR EXPORT
NACA67-214 a=0.2
NACA67-214 a=0.2 |  |  |  | Cl Max: | 1.215 | at alpha= | 12.5 | deg
JavaFoil+Calcfoil stall+Eppler ext transition |  |  |  | L/D Max: | 105.476 | at alpha= | 2 | deg
Re: | 3000000 |  |  | Cd Min: | 0.00339 | at alpha= | 0 | deg
Mach: | 0 |  |  | Cl=0 at alpha= | -1.082 | deg
|  |  |  | @ Cl=0.1, Cd= | 0.0034477
|  |  |  | @ Cl=0.4, Cd= | 0.0039983
|  |  |  | @ Cl=0.6, Cd= | 0.0062778
alpha (deg) | Cl | Cd | Cm | Cl/Cd
-16.5 | -0.777 | 0.12324 | 0.008 | -6.302
-16 | -0.79 | 0.116 | 0.008 | -6.809
-15.5 | -0.8 | 0.10951 | 0.008 | -7.307
-15 | -0.808 | 0.10503 | 0.007 | -7.693
-14.5 | -0.814 | 0.09891 | 0.007 | -8.226
-14 | -0.817 | 0.09343 | 0.006 | -8.749
-13.5 | -0.819 | 0.0881 | 0.006 | -9.298
-13 | -0.822 | 0.07914 | 0.006 | -10.383
-12.5 | -0.82 | 0.07282 | 0.005 | -11.259
-12 | -0.818 | 0.06541 | 0.005 | -12.499
-11.5 | -0.946 | 0.01635 | 0.006 | -57.851
-11 | -0.941 | 0.01401 | 0.005 | -67.161
-10.5 | -0.921 | 0.01328 | 0.004 | -69.37
-10 | -0.898 | 0.0126 | 0.003 | -71.222
-9.5 | -0.869 | 0.01197 | 0.002 | -72.619
-9 | -0.836 | 0.01143 | 0.001 | -73.155
-8.5 | -0.8 | 0.01096 | 0 | -72.985
-8 | -0.76 | 0.01049 | -0.001 | -72.463
-7.5 | -0.717 | 0.01007 | -0.002 | -71.184
-7 | -0.671 | 0.00964 | -0.003 | -69.604
-6.5 | -0.622 | 0.00932 | -0.004 | -66.792
-6 | -0.571 | 0.00897 | -0.005 | -63.686
-5.5 | -0.518 | 0.00863 | -0.007 | -60.01
-5 | -0.463 | 0.00834 | -0.008 | -55.552
-4.5 | -0.407 | 0.00803 | -0.009 | -50.65
-4 | -0.349 | 0.00777 | -0.01 | -44.973
-3.5 | -0.291 | 0.00755 | -0.011 | -38.491
-3 | -0.231 | 0.00732 | -0.012 | -31.605
-2.5 | -0.172 | 0.0071 | -0.013 | -24.162
-2 | -0.112 | 0.00347 | -0.015 | -32.281
-1.5 | -0.051 | 0.00349 | -0.016 | -14.695
-1 | 0.01 | 0.00348 | -0.017 | 2.777
-0.5 | 0.071 | 0.0035 | -0.018 | 20.189
0 | 0.132 | 0.00339 | -0.019 | 38.897
0.5 | 0.193 | 0.0034 | -0.021 | 56.675
1 | 0.253 | 0.00347 | -0.022 | 73.001
1.5 | 0.314 | 0.00354 | -0.023 | 88.5
2 | 0.374 | 0.00354 | -0.024 | 105.476
2.5 | 0.433 | 0.00458 | -0.025 | 94.638
3 | 0.492 | 0.00515 | -0.026 | 95.475
3.5 | 0.551 | 0.00583 | -0.027 | 94.536
4 | 0.609 | 0.00636 | -0.028 | 95.811
4.5 | 0.666 | 0.0071 | -0.03 | 93.792
5 | 0.721 | 0.0095 | -0.031 | 75.876
5.5 | 0.776 | 0.00988 | -0.032 | 78.539
6 | 0.829 | 0.01025 | -0.033 | 80.865
6.5 | 0.88 | 0.01066 | -0.034 | 82.606
7 | 0.93 | 0.01112 | -0.035 | 83.617
7.5 | 0.977 | 0.0118 | -0.036 | 82.794
8 | 1.021 | 0.01235 | -0.037 | 82.658
8.5 | 1.063 | 0.0129 | -0.039 | 82.379
9 | 1.101 | 0.01351 | -0.04 | 81.454
9.5 | 1.132 | 0.01415 | -0.041 | 80.024
10 | 1.159 | 0.01473 | -0.042 | 78.668
10.5 | 1.18 | 0.01557 | -0.043 | 75.82
11 | 1.197 | 0.01633 | -0.044 | 73.307
11.5 | 1.208 | 0.01724 | -0.045 | 70.08
12 | 1.214 | 0.01816 | -0.046 | 66.882
12.5 | 1.215 | 0.01917 | -0.047 | 63.387
13 | 1.211 | 0.02029 | -0.048 | 59.687
13.5 | 1.201 | 0.02177 | -0.049 | 55.148
14 | 1.185 | 0.02359 | -0.049 | 50.222
14.5 | 1.161 | 0.02674 | -0.05 | 43.414
15 | 1.034 | 0.06463 | -0.043 | 16.006
15.5 | 0.963 | 0.10002 | -0.035 | 9.632
16 | 0.946 | 0.10296 | -0.036 | 9.185
16.5 | 0.912 | 0.11816 | -0.033 | 7.721
17 | 0.887 | 0.1265 | -0.033 | 7.013
17.5 | 0.861 | 0.13424 | -0.032 | 6.412

## 58. Re 3M Mach 0.00 (2)
BIGFOIL.COM POLAR EXPORT
NACA67-214 a=0.2
NACA67-214 a=0.2 |  |  |  | Cl Max: | 1.4198 | at alpha= | 18.5 | deg
XFOIL ncrit=9 |  |  |  | L/D Max: | 95.935 | at alpha= | 2 | deg
Re: | 3000000 |  |  | Cd Min: | 0.05575 | at alpha= | 20 | deg
Mach: | 0 |  |  | Cl=0 at alpha= | -1.3343 | deg
|  |  |  | @ Cl=0.1, Cd= | 0.0034609
|  |  |  | @ Cl=0.4, Cd= | 0.0048712
|  |  |  | @ Cl=0.6, Cd= | 0.0089149
alpha (deg) | Cl | Cd | Cm | Cl/Cd
-19.5 | -1.2215 | 0.05125 | -0.091 | -23.8341
-19 | -1.1398 | 0.05287 | -0.0946 | -21.5585
-18.5 | -1.2002 | 0.04122 | -0.0962 | -29.1169
-18 | -1.2125 | 0.03639 | -0.0937 | -33.3196
-17.5 | -1.2021 | 0.03374 | -0.0914 | -35.6283
-17 | -1.1926 | 0.03111 | -0.0887 | -38.3349
-16.5 | -1.1704 | 0.0295 | -0.0864 | -39.6746
-16 | -1.1885 | 0.02524 | -0.0799 | -47.088
-15.5 | -1.1813 | 0.02269 | -0.075 | -52.0626
-15 | -1.1603 | 0.02104 | -0.0714 | -55.1473
-14.5 | -1.1363 | 0.01952 | -0.068 | -58.2121
-14 | -1.1069 | 0.01824 | -0.0651 | -60.6853
-13.5 | -1.073 | 0.01728 | -0.0626 | -62.0949
-13 | -1.0392 | 0.01622 | -0.06 | -64.0691
-12.5 | -1.0021 | 0.01529 | -0.0579 | -65.5396
-12 | -0.9625 | 0.01454 | -0.056 | -66.1967
-11.5 | -0.922 | 0.01383 | -0.0541 | -66.6667
-10.5 | -0.8375 | 0.01253 | -0.0509 | -66.8396
-10 | -0.7931 | 0.01198 | -0.0495 | -66.202
-9.5 | -0.7506 | 0.01119 | -0.0478 | -67.0777
-9 | -0.7057 | 0.01067 | -0.0464 | -66.1387
-8.5 | -0.6601 | 0.01021 | -0.0451 | -64.6523
-8 | -0.6141 | 0.00981 | -0.0438 | -62.5994
-7.5 | -0.5688 | 0.00937 | -0.0424 | -60.7044
-7 | -0.5225 | 0.009 | -0.041 | -58.0556
-6.5 | -0.4765 | 0.00863 | -0.0396 | -55.2144
-6 | -0.4303 | 0.00833 | -0.0382 | -51.6567
-5.5 | -0.3845 | 0.00807 | -0.0366 | -47.6456
-5 | -0.3368 | 0.00782 | -0.0354 | -43.0691
-4.5 | -0.2868 | 0.00759 | -0.0347 | -37.7866
-4 | -0.2366 | 0.00735 | -0.034 | -32.1905
-3.5 | -0.1861 | 0.00715 | -0.0334 | -26.028
-3 | -0.1353 | 0.00691 | -0.0328 | -19.5803
-2.5 | -0.0867 | 0.00654 | -0.0318 | -13.2569
-2 | -0.0411 | 0.00605 | -0.0301 | -6.7934
-1.5 | -0.0058 | 0.0052 | -0.0266 | -1.1154
-1 | 0.0117 | 0.00351 | -0.0194 | 3.3333
-0.5 | 0.0687 | 0.00345 | -0.0199 | 19.913
0 | 0.1263 | 0.00347 | -0.0206 | 36.3977
0.5 | 0.184 | 0.00352 | -0.0213 | 52.2727
1 | 0.2426 | 0.00354 | -0.0222 | 68.5311
1.5 | 0.3006 | 0.00355 | -0.0231 | 84.6761
2 | 0.354 | 0.00369 | -0.0229 | 95.935
2.5 | 0.3852 | 0.00461 | -0.0183 | 83.5575
3 | 0.4209 | 0.00524 | -0.0147 | 80.3244
3.5 | 0.4549 | 0.00585 | -0.0108 | 77.7607
4 | 0.4854 | 0.00639 | -0.0061 | 75.9624
4.5 | 0.5129 | 0.00698 | -0.0008 | 73.4814
5 | 0.5397 | 0.00781 | 0.0043 | 69.1037
5.5 | 0.5741 | 0.00852 | 0.0078 | 67.3826
6 | 0.6128 | 0.00911 | 0.0103 | 67.2667
6.5 | 0.6557 | 0.00952 | 0.0121 | 68.8761
7 | 0.6981 | 0.00997 | 0.014 | 70.0201
7.5 | 0.7424 | 0.01036 | 0.0154 | 71.6602
8 | 0.7843 | 0.01087 | 0.0172 | 72.1527
8.5 | 0.8273 | 0.01134 | 0.0187 | 72.9541
9 | 0.8685 | 0.01185 | 0.0205 | 73.2911
9.5 | 0.9074 | 0.01247 | 0.0226 | 72.7666
10 | 0.9458 | 0.01319 | 0.0247 | 71.7058
10.5 | 0.9847 | 0.01382 | 0.0266 | 71.2518
11 | 1.0224 | 0.01451 | 0.0287 | 70.4618
11.5 | 1.0572 | 0.01539 | 0.0311 | 68.694
12 | 1.0912 | 0.01628 | 0.0336 | 67.027
12.5 | 1.1244 | 0.01723 | 0.036 | 65.2583
13 | 1.1579 | 0.01814 | 0.0382 | 63.8313
13.5 | 1.1901 | 0.01913 | 0.0405 | 62.2112
14 | 1.2187 | 0.02031 | 0.0432 | 60.0049
15 | 1.2607 | 0.02364 | 0.05 | 53.3291
15.5 | 1.2927 | 0.02479 | 0.0515 | 52.146
16 | 1.3389 | 0.0268 | 0.0487 | 49.959
16.5 | 1.3676 | 0.02898 | 0.0491 | 47.1912
17 | 1.3889 | 0.03102 | 0.051 | 44.7743
17.5 | 1.4071 | 0.03337 | 0.053 | 42.1666
18 | 1.4168 | 0.03657 | 0.0551 | 38.7421
18.5 | 1.4198 | 0.0406 | 0.0569 | 34.9704
19 | 1.4197 | 0.04525 | 0.0581 | 31.3746
19.5 | 1.4163 | 0.05064 | 0.0585 | 27.968
20 | 1.4185 | 0.05575 | 0.058 | 25.4439

## 59. Re 3M Mach 0.10 (1)
BIGFOIL.COM POLAR EXPORT
NACA67-214 a=0.2
NACA67-214 a=0.2 |  |  |  | Cl Max: | 1.204 | at alpha= | 12 | deg
JavaFoil+Calcfoil stall+Eppler ext transition |  |  |  | L/D Max: | 95.777 | at alpha= | 3 | deg
Re: | 3000000 |  |  | Cd Min: | 0.00338 | at alpha= | -0.5 | deg
Mach: | 0.1 |  |  | Cl=0 at alpha= | -1.082 | deg
|  |  |  | @ Cl=0.1, Cd= | 0.0033848
|  |  |  | @ Cl=0.4, Cd= | 0.0043375
|  |  |  | @ Cl=0.6, Cd= | 0.0062942
alpha (deg) | Cl | Cd | Cm | Cl/Cd
-16 | -0.756 | 0.12 | 0.008 | -6.297
-15.5 | -0.769 | 0.11201 | 0.007 | -6.866
-15 | -0.781 | 0.10458 | 0.007 | -7.47
-14.5 | -0.79 | 0.09956 | 0.007 | -7.937
-14 | -0.796 | 0.09533 | 0.006 | -8.355
-13.5 | -0.801 | 0.08942 | 0.006 | -8.954
-13 | -0.805 | 0.08093 | 0.006 | -9.947
-12.5 | -0.801 | 0.07828 | 0.005 | -10.229
-12 | -0.803 | 0.06876 | 0.005 | -11.674
-11.5 | -0.804 | 0.05892 | 0.004 | -13.65
-11 | -0.932 | 0.01445 | 0.005 | -64.494
-10.5 | -0.916 | 0.0135 | 0.004 | -67.855
-10 | -0.894 | 0.01287 | 0.003 | -69.461
-9.5 | -0.867 | 0.01216 | 0.002 | -71.329
-9 | -0.836 | 0.01153 | 0.001 | -72.488
-8.5 | -0.8 | 0.01107 | 0 | -72.316
-8 | -0.761 | 0.01057 | -0.001 | -71.998
-7.5 | -0.719 | 0.01015 | -0.002 | -70.812
-7 | -0.673 | 0.00974 | -0.003 | -69.046
-6.5 | -0.624 | 0.00937 | -0.004 | -66.629
-6 | -0.573 | 0.00899 | -0.005 | -63.739
-5.5 | -0.52 | 0.00867 | -0.007 | -60.005
-5 | -0.465 | 0.00836 | -0.008 | -55.662
-4.5 | -0.409 | 0.0081 | -0.009 | -50.488
-4 | -0.351 | 0.00781 | -0.01 | -44.946
-3.5 | -0.292 | 0.00756 | -0.011 | -38.627
-3 | -0.232 | 0.00733 | -0.012 | -31.733
-2.5 | -0.172 | 0.00714 | -0.014 | -24.161
-2 | -0.113 | 0.00348 | -0.015 | -32.333
-1.5 | -0.051 | 0.00346 | -0.016 | -14.857
-1 | 0.01 | 0.00353 | -0.017 | 2.751
-0.5 | 0.071 | 0.00338 | -0.018 | 21.015
0 | 0.132 | 0.00339 | -0.019 | 39.056
0.5 | 0.194 | 0.0034 | -0.021 | 56.893
1 | 0.254 | 0.00351 | -0.022 | 72.54
1.5 | 0.315 | 0.00355 | -0.023 | 88.757
2 | 0.375 | 0.00415 | -0.024 | 90.561
2.5 | 0.435 | 0.0046 | -0.025 | 94.549
3 | 0.494 | 0.00516 | -0.026 | 95.777
3.5 | 0.553 | 0.00588 | -0.027 | 94.098
4 | 0.612 | 0.0064 | -0.029 | 95.652
4.5 | 0.669 | 0.00713 | -0.03 | 93.793
5 | 0.724 | 0.00958 | -0.031 | 75.608
5.5 | 0.779 | 0.00991 | -0.032 | 78.619
6 | 0.833 | 0.01032 | -0.033 | 80.661
6.5 | 0.884 | 0.01073 | -0.034 | 82.358
7 | 0.933 | 0.0112 | -0.035 | 83.333
7.5 | 0.98 | 0.01192 | -0.036 | 82.241
8 | 1.024 | 0.01247 | -0.038 | 82.149
8.5 | 1.065 | 0.01302 | -0.039 | 81.814
9 | 1.102 | 0.01363 | -0.04 | 80.901
9.5 | 1.133 | 0.01424 | -0.041 | 79.551
10 | 1.158 | 0.01493 | -0.042 | 77.539
10.5 | 1.178 | 0.01574 | -0.043 | 74.807
11 | 1.193 | 0.01642 | -0.044 | 72.646
11.5 | 1.201 | 0.01746 | -0.045 | 68.801
12 | 1.204 | 0.01839 | -0.046 | 65.476
12.5 | 1.201 | 0.01955 | -0.047 | 61.443
13 | 1.193 | 0.02085 | -0.048 | 57.217
13.5 | 1.178 | 0.02241 | -0.049 | 52.564
14 | 1.155 | 0.02485 | -0.049 | 46.489
14.5 | 1.078 | 0.04085 | -0.047 | 26.397
15 | 0.951 | 0.09671 | -0.034 | 9.835
15.5 | 0.924 | 0.10575 | -0.033 | 8.739
16 | 0.901 | 0.10961 | -0.034 | 8.222
16.5 | 0.869 | 0.12258 | -0.032 | 7.087
17 | 0.84 | 0.13016 | -0.031 | 6.455

## 60. Re 3M Mach 0.10 (2)
BIGFOIL.COM POLAR EXPORT
NACA67-214 a=0.2
NACA67-214 a=0.2 |  |  |  | Cl Max: | 1.4031 | at alpha= | 18 | deg
XFOIL ncrit=9 |  |  |  | L/D Max: | 95.903 | at alpha= | 2 | deg
Re: | 3000000 |  |  | Cd Min: | 0.11057 | at alpha= | -19 | deg
Mach: | 0.1 |  |  | Cl=0 at alpha= | -1.3642 | deg
|  |  |  | @ Cl=0.1, Cd= | 0.0034706
|  |  |  | @ Cl=0.4, Cd= | 0.0048698
|  |  |  | @ Cl=0.6, Cd= | 0.0089799
alpha (deg) | Cl | Cd | Cm | Cl/Cd
-19 | -0.8332 | 0.11057 | -0.0634 | -7.5355
-18.5 | -1.1229 | 0.05062 | -0.0983 | -22.1829
-18 | -1.1545 | 0.04265 | -0.0984 | -27.0692
-17.5 | -1.1615 | 0.03803 | -0.0966 | -30.5417
-17 | -1.1617 | 0.03435 | -0.094 | -33.8195
-16.5 | -1.143 | 0.03234 | -0.0918 | -35.3432
-16 | -1.1573 | 0.02812 | -0.0864 | -41.1558
-15.5 | -1.1665 | 0.02444 | -0.0802 | -47.7291
-15 | -1.1506 | 0.02242 | -0.0761 | -51.3202
-14.5 | -1.1319 | 0.02052 | -0.0719 | -55.1608
-14 | -1.1052 | 0.01904 | -0.0685 | -58.0462
-13.5 | -1.0729 | 0.01795 | -0.0657 | -59.7716
-13 | -1.0402 | 0.01676 | -0.0628 | -62.0644
-12.5 | -1.0041 | 0.01572 | -0.0603 | -63.874
-12 | -0.9645 | 0.0149 | -0.0583 | -64.7315
-11.5 | -0.9243 | 0.01414 | -0.0562 | -65.3678
-10.5 | -0.8396 | 0.01271 | -0.0526 | -66.0582
-10 | -0.7952 | 0.01212 | -0.0511 | -65.6106
-9.5 | -0.752 | 0.01134 | -0.0494 | -66.3139
-9 | -0.7068 | 0.01078 | -0.0479 | -65.5659
-8.5 | -0.661 | 0.0103 | -0.0465 | -64.1748
-8 | -0.6146 | 0.00988 | -0.0451 | -62.2065
-7.5 | -0.5687 | 0.00945 | -0.0437 | -60.1799
-7 | -0.5222 | 0.00904 | -0.0423 | -57.7655
-6.5 | -0.4756 | 0.00868 | -0.0408 | -54.7926
-6 | -0.429 | 0.00836 | -0.0394 | -51.3158
-5.5 | -0.3827 | 0.00809 | -0.0378 | -47.3053
-5 | -0.336 | 0.00784 | -0.0363 | -42.8571
-4.5 | -0.2862 | 0.00761 | -0.0354 | -37.6084
-4 | -0.236 | 0.00737 | -0.0346 | -32.0217
-3.5 | -0.1853 | 0.00717 | -0.034 | -25.8438
-3 | -0.1345 | 0.00693 | -0.0333 | -19.4084
-2.5 | -0.0856 | 0.00656 | -0.0323 | -13.0488
-1.5 | -0.0044 | 0.00524 | -0.027 | -0.83969
-1 | 0.0118 | 0.00351 | -0.0195 | 3.3618
-0.5 | 0.0692 | 0.00346 | -0.02 | 20
0 | 0.1271 | 0.00348 | -0.0207 | 36.523
0.5 | 0.1851 | 0.00352 | -0.0214 | 52.5852
1 | 0.244 | 0.00355 | -0.0223 | 68.7324
1.5 | 0.3024 | 0.00355 | -0.0232 | 85.1831
2 | 0.3558 | 0.00371 | -0.023 | 95.903
2.5 | 0.3866 | 0.00463 | -0.0182 | 83.4989
3 | 0.4218 | 0.00526 | -0.0145 | 80.1901
3.5 | 0.4553 | 0.00587 | -0.0103 | 77.5639
4 | 0.4836 | 0.0064 | -0.0051 | 75.5625
4.5 | 0.5118 | 0.00702 | 0.0001 | 72.906
5 | 0.5388 | 0.00786 | 0.0052 | 68.5496
5.5 | 0.5735 | 0.00858 | 0.0087 | 66.8415
6 | 0.6126 | 0.00917 | 0.0113 | 66.8048
6.5 | 0.6557 | 0.00959 | 0.0131 | 68.3733
7 | 0.6983 | 0.01005 | 0.015 | 69.4826
7.5 | 0.743 | 0.01044 | 0.0164 | 71.1686
8 | 0.785 | 0.01096 | 0.0183 | 71.6241
8.5 | 0.8281 | 0.01145 | 0.0199 | 72.3231
9 | 0.8692 | 0.01198 | 0.0218 | 72.5543
9.5 | 0.9087 | 0.01262 | 0.0239 | 72.0048
10 | 0.9469 | 0.01335 | 0.0262 | 70.9288
10.5 | 0.9862 | 0.01401 | 0.0281 | 70.3926
11 | 1.0237 | 0.01473 | 0.0304 | 69.4976
11.5 | 1.0578 | 0.01569 | 0.033 | 67.4187
12 | 1.0925 | 0.01657 | 0.0355 | 65.9324
12.5 | 1.1259 | 0.01756 | 0.038 | 64.1173
13 | 1.1586 | 0.01854 | 0.0405 | 62.4919
13.5 | 1.191 | 0.01959 | 0.0428 | 60.7963
14 | 1.2179 | 0.0209 | 0.0459 | 58.2727
14.5 | 1.2386 | 0.02266 | 0.0494 | 54.6602
15 | 1.2604 | 0.02432 | 0.0526 | 51.8257
15.5 | 1.2926 | 0.02562 | 0.0541 | 50.4528
16 | 1.3377 | 0.02788 | 0.0514 | 47.9806
17 | 1.383 | 0.03258 | 0.0543 | 42.4494
17.5 | 1.3982 | 0.03533 | 0.0563 | 39.5754
18 | 1.4031 | 0.03917 | 0.0584 | 35.8208
18.5 | 1.3945 | 0.04459 | 0.0601 | 31.2738
19 | 1.3962 | 0.04947 | 0.0606 | 28.2232
19.5 | 1.3972 | 0.05474 | 0.0603 | 25.5243
20 | 1.394 | 0.06091 | 0.0592 | 22.8862

## 61. Re 3M Mach 0.25 (1)
BIGFOIL.COM POLAR EXPORT
NACA67-214 a=0.2
NACA67-214 a=0.2 |  |  |  | Cl Max: | 1.15 | at alpha= | 10.5 | deg
JavaFoil+Calcfoil stall+Eppler ext transition |  |  |  | L/D Max: | 94.594 | at alpha= | 3 | deg
Re: | 3000000 |  |  | Cd Min: | 0.00325 | at alpha= | 0.5 | deg
Mach: | 0.25 |  |  | Cl=0 at alpha= | -1.0794 | deg
|  |  |  | @ Cl=0.1, Cd= | 0.0034143
|  |  |  | @ Cl=0.4, Cd= | 0.0043806
|  |  |  | @ Cl=0.6, Cd= | 0.006406
alpha (deg) | Cl | Cd | Cm | Cl/Cd
-15 | -0.538 | 0.11933 | 0.007 | -4.512
-14.5 | -0.578 | 0.11121 | 0.006 | -5.2
-14 | -0.614 | 0.10361 | 0.006 | -5.924
-13.5 | -0.645 | 0.09629 | 0.005 | -6.698
-13 | -0.671 | 0.09214 | 0.005 | -7.28
-12.5 | -0.692 | 0.08575 | 0.004 | -8.069
-12 | -0.709 | 0.07744 | 0.004 | -9.151
-11.5 | -0.719 | 0.07215 | 0.004 | -9.966
-11 | -0.725 | 0.06618 | 0.003 | -10.951
-10.5 | -0.728 | 0.059 | 0.003 | -12.338
-10 | -0.856 | 0.01427 | 0.003 | -59.974
-9.5 | -0.846 | 0.01304 | 0.002 | -64.841
-9 | -0.825 | 0.01229 | 0.001 | -67.151
-8.5 | -0.797 | 0.01161 | 0 | -68.683
-8 | -0.764 | 0.01104 | -0.001 | -69.19
-7.5 | -0.725 | 0.01058 | -0.002 | -68.506
-7 | -0.682 | 0.01007 | -0.003 | -67.686
-6.5 | -0.635 | 0.00963 | -0.004 | -65.909
-6 | -0.585 | 0.00927 | -0.006 | -63.083
-5.5 | -0.531 | 0.00891 | -0.007 | -59.648
-5 | -0.476 | 0.00858 | -0.008 | -55.49
-4.5 | -0.419 | 0.00828 | -0.009 | -50.571
-4 | -0.36 | 0.00796 | -0.01 | -45.218
-3.5 | -0.299 | 0.0077 | -0.012 | -38.87
-3 | -0.238 | 0.00745 | -0.013 | -31.998
-2.5 | -0.177 | 0.00725 | -0.014 | -24.401
-2 | -0.115 | 0.007 | -0.015 | -16.433
-1.5 | -0.053 | 0.00338 | -0.016 | -15.659
-1 | 0.01 | 0.00338 | -0.018 | 2.955
-0.5 | 0.073 | 0.00341 | -0.019 | 21.451
0 | 0.136 | 0.00342 | -0.02 | 39.731
0.5 | 0.199 | 0.00325 | -0.021 | 61.257
1 | 0.261 | 0.00334 | -0.022 | 78.174
1.5 | 0.323 | 0.00394 | -0.024 | 82.111
2 | 0.385 | 0.00425 | -0.025 | 90.725
2.5 | 0.447 | 0.00479 | -0.026 | 93.17
3 | 0.507 | 0.00536 | -0.027 | 94.594
3.5 | 0.568 | 0.00607 | -0.028 | 93.556
4 | 0.628 | 0.0067 | -0.029 | 93.61
4.5 | 0.686 | 0.0074 | -0.031 | 92.651
5 | 0.742 | 0.00983 | -0.032 | 75.497
5.5 | 0.798 | 0.01024 | -0.033 | 77.916
6 | 0.852 | 0.01067 | -0.034 | 79.821
6.5 | 0.903 | 0.01113 | -0.035 | 81.155
7 | 0.951 | 0.01187 | -0.036 | 80.155
7.5 | 0.997 | 0.01245 | -0.037 | 80.062
8 | 1.038 | 0.01306 | -0.039 | 79.496
8.5 | 1.076 | 0.01371 | -0.04 | 78.483
9 | 1.108 | 0.01441 | -0.041 | 76.855
9.5 | 1.13 | 0.01518 | -0.042 | 74.415
10 | 1.144 | 0.01597 | -0.043 | 71.613
10.5 | 1.15 | 0.01691 | -0.044 | 68.019
11 | 1.147 | 0.01807 | -0.045 | 63.476
11.5 | 1.135 | 0.01902 | -0.046 | 59.678
12 | 1.112 | 0.02069 | -0.047 | 53.738
12.5 | 1.075 | 0.02319 | -0.048 | 46.365
13 | 0.885 | 0.08077 | -0.032 | 10.955
13.5 | 0.842 | 0.08812 | -0.031 | 9.56
14 | 0.79 | 0.10104 | -0.028 | 7.822
14.5 | 0.739 | 0.10864 | -0.027 | 6.803
15 | 0.684 | 0.11619 | -0.027 | 5.883
15.5 | 0.623 | 0.12607 | -0.027 | 4.941

## 62. Re 3M Mach 0.25 (2)
BIGFOIL.COM POLAR EXPORT
NACA67-214 a=0.2
NACA67-214 a=0.2 |  |  |  | Cl Max: | 1.3038 | at alpha= | 16.5 | deg
XFOIL ncrit=9 |  |  |  | L/D Max: | 97.0292 | at alpha= | 2 | deg
Re: | 3000000 |  |  | Cd Min: | 0.19391 | at alpha= | -19 | deg
Mach: | 0.25 |  |  | Cl=0 at alpha= | -1.538 | deg
|  |  |  | @ Cl=0.1, Cd= | 0.0035143
|  |  |  | @ Cl=0.4, Cd= | 0.0048491
|  |  |  | @ Cl=0.6, Cd= | 0.0093604
alpha (deg) | Cl | Cd | Cm | Cl/Cd
-19 | -0.5189 | 0.19391 | -0.0288 | -2.676
-18 | -0.4894 | 0.18093 | -0.0362 | -2.7049
-17.5 | -0.4761 | 0.17387 | -0.04 | -2.7383
-16 | -0.8959 | 0.05725 | -0.1024 | -15.6489
-15.5 | -0.955 | 0.04488 | -0.1064 | -21.279
-15 | -0.9854 | 0.03806 | -0.1043 | -25.8907
-14.5 | -1.0195 | 0.03199 | -0.0989 | -31.8693
-14 | -1.0338 | 0.02759 | -0.0927 | -37.4701
-13.5 | -1.0232 | 0.02496 | -0.0876 | -40.9936
-13 | -1.018 | 0.02188 | -0.0813 | -46.5265
-12.5 | -0.9978 | 0.01957 | -0.0762 | -50.9862
-12 | -0.9655 | 0.01802 | -0.0723 | -53.5794
-11.5 | -0.9291 | 0.0167 | -0.0689 | -55.6347
-11 | -0.8915 | 0.01529 | -0.0655 | -58.3061
-10.5 | -0.8496 | 0.01414 | -0.0628 | -60.0849
-10 | -0.805 | 0.01319 | -0.0604 | -61.0311
-9.5 | -0.7582 | 0.01246 | -0.0583 | -60.8507
-9 | -0.7135 | 0.0115 | -0.056 | -62.0435
-8.5 | -0.6662 | 0.01084 | -0.054 | -61.4576
-8 | -0.6178 | 0.01033 | -0.0523 | -59.8064
-7.5 | -0.569 | 0.00988 | -0.0506 | -57.5911
-7 | -0.5209 | 0.00936 | -0.0489 | -55.6517
-6.5 | -0.4719 | 0.00896 | -0.0473 | -52.6674
-6 | -0.4234 | 0.00856 | -0.0456 | -49.4626
-5.5 | -0.3738 | 0.00827 | -0.0442 | -45.1995
-5 | -0.326 | 0.00792 | -0.0424 | -41.1616
-4.5 | -0.2773 | 0.00771 | -0.0408 | -35.9663
-4 | -0.2305 | 0.00746 | -0.0388 | -30.8981
-3.5 | -0.1796 | 0.00729 | -0.0377 | -24.6365
-3 | -0.1283 | 0.00702 | -0.0367 | -18.2764
-2 | -0.0328 | 0.00619 | -0.0334 | -5.2989
-1.5 | 0.0027 | 0.00541 | -0.0294 | 0.49908
-1 | 0.0126 | 0.00355 | -0.0202 | 3.5493
-0.5 | 0.0716 | 0.0035 | -0.0207 | 20.4571
0 | 0.1312 | 0.00353 | -0.0214 | 37.1671
0.5 | 0.1912 | 0.00357 | -0.0221 | 53.5574
1 | 0.2518 | 0.00359 | -0.023 | 70.1393
1.5 | 0.3121 | 0.00359 | -0.0239 | 86.9359
2 | 0.3658 | 0.00377 | -0.0233 | 97.0292
2.5 | 0.3938 | 0.00472 | -0.0176 | 83.4322
3 | 0.4255 | 0.00538 | -0.0127 | 79.0892
3.5 | 0.4523 | 0.00594 | -0.0067 | 76.1448
4 | 0.4762 | 0.00657 | -0.0001 | 72.481
4.5 | 0.5057 | 0.00729 | 0.005 | 69.369
5 | 0.5348 | 0.00815 | 0.0099 | 65.6196
5.5 | 0.5697 | 0.00894 | 0.0137 | 63.7248
6 | 0.6115 | 0.00952 | 0.0162 | 64.2332
6.5 | 0.6559 | 0.00998 | 0.0182 | 65.7214
7 | 0.7003 | 0.01045 | 0.0203 | 67.0144
7.5 | 0.7454 | 0.01094 | 0.0222 | 68.1353
8 | 0.7896 | 0.01146 | 0.0242 | 68.9005
8.5 | 0.8329 | 0.01207 | 0.0263 | 69.0058
9 | 0.8742 | 0.01273 | 0.0287 | 68.6724
9.5 | 0.914 | 0.01349 | 0.0314 | 67.7539
10 | 0.9544 | 0.01426 | 0.034 | 66.9285
10.5 | 0.9933 | 0.01512 | 0.0366 | 65.6944
11 | 1.0284 | 0.01614 | 0.0399 | 63.7175
11.5 | 1.0646 | 0.01719 | 0.0428 | 61.9314
12 | 1.0973 | 0.01838 | 0.0462 | 59.7008
12.5 | 1.1285 | 0.01972 | 0.0496 | 57.2262
13 | 1.1597 | 0.02107 | 0.0528 | 55.0403
13.5 | 1.18 | 0.02314 | 0.057 | 50.9939
14 | 1.2038 | 0.02498 | 0.0607 | 48.1906
14.5 | 1.226 | 0.02704 | 0.0643 | 45.3402
15 | 1.2445 | 0.02937 | 0.0679 | 42.3732
15.5 | 1.2696 | 0.03233 | 0.069 | 39.27
16 | 1.3033 | 0.0365 | 0.0664 | 35.7068
16.5 | 1.3038 | 0.04131 | 0.0685 | 31.5614
17 | 1.2936 | 0.04745 | 0.0698 | 27.2624
17.5 | 1.2883 | 0.05373 | 0.0699 | 23.9773
18 | 1.2507 | 0.0644 | 0.0673 | 19.4208
18.5 | 1.211 | 0.0767 | 0.0623 | 15.7888
19 | 1.1927 | 0.08702 | 0.0573 | 13.706
19.5 | 1.1195 | 0.10682 | 0.046 | 10.4802
20 | 1.0672 | 0.12435 | 0.0357 | 8.5822

## 63. Re 3M Mach 0.50 (1)
BIGFOIL.COM POLAR EXPORT
NACA67-214 a=0.2
NACA67-214 a=0.2 |  |  |  | Cl Max: | 1.151 | at alpha= | 20 | deg
JavaFoil+Calcfoil stall+Eppler ext transition |  |  |  | L/D Max: | 93.358 | at alpha= | 2 | deg
Re: | 3000000 |  |  | Cd Min: | 0.00268 | at alpha= | -1.5 | deg
Mach: | 0.5 |  |  | Cl=0 at alpha= | -1.0786 | deg
|  |  |  | @ Cl=0.1, Cd= | 0.0033178
|  |  |  | @ Cl=0.4, Cd= | 0.0044088
|  |  |  | @ Cl=0.6, Cd= | 0.0065669
alpha (deg) | Cl | Cd | Cm | Cl/Cd
-20 | -1.038 | 0.17122 | 0.015 | -6.063
-19.5 | -1.011 | 0.16405 | 0.014 | -6.163
-19 | -0.984 | 0.1578 | 0.014 | -6.238
-18.5 | -0.96 | 0.15785 | 0.014 | -6.079
-18 | -0.931 | 0.1498 | 0.013 | -6.215
-17.5 | -0.903 | 0.14196 | 0.012 | -6.359
-17 | -0.875 | 0.1404 | 0.011 | -6.234
-16.5 | -0.849 | 0.13413 | 0.01 | -6.326
-16 | -0.822 | 0.12785 | 0.01 | -6.427
-15.5 | -0.796 | 0.13163 | 0.009 | -6.045
-15 | -0.767 | 0.11893 | 0.008 | -6.449
-14.5 | -0.739 | 0.11433 | 0.007 | -6.465
-14 | -0.712 | 0.11094 | 0.007 | -6.419
-13.5 | -0.685 | 0.10656 | 0.006 | -6.429
-13 | -0.658 | 0.10182 | 0.006 | -6.463
-12.5 | -0.631 | 0.10194 | 0.005 | -6.189
-12 | -0.602 | 0.09638 | 0.004 | -6.247
-11.5 | -0.575 | 0.09317 | 0.004 | -6.171
-11 | -0.548 | 0.08557 | 0.003 | -6.402
-10.5 | -0.521 | 0.08621 | 0.002 | -6.038
-10 | -0.493 | 0.08335 | 0.002 | -5.917
-9.5 | -0.465 | 0.07508 | 0.001 | -6.196
-9 | -0.438 | 0.065 | 0.001 | -6.737
-8.5 | -0.411 | 0.05653 | 0 | -7.266
-8 | -0.383 | 0.05796 | -0.001 | -6.606
-7.5 | -0.356 | 0.05176 | -0.001 | -6.872
-7 | -0.49 | 0.04695 | -0.002 | -10.444
-6.5 | -0.629 | 0.01154 | -0.005 | -54.537
-6 | -0.609 | 0.01073 | -0.006 | -56.771
-5.5 | -0.569 | 0.01007 | -0.008 | -56.489
-5 | -0.517 | 0.00967 | -0.009 | -53.533
-4.5 | -0.46 | 0.00906 | -0.01 | -50.708
-4 | -0.397 | 0.00864 | -0.011 | -45.952
-3.5 | -0.332 | 0.00825 | -0.013 | -40.184
-3 | -0.265 | 0.00778 | -0.014 | -34.019
-2.5 | -0.197 | 0.00748 | -0.015 | -26.286
-2 | -0.128 | 0.00719 | -0.017 | -17.775
-1.5 | -0.059 | 0.00268 | -0.018 | -21.979
-1 | 0.011 | 0.00326 | -0.02 | 3.409
-0.5 | 0.082 | 0.00331 | -0.021 | 24.623
0 | 0.151 | 0.00334 | -0.022 | 45.296
0.5 | 0.221 | 0.00353 | -0.024 | 62.816
1 | 0.291 | 0.0037 | -0.025 | 78.509
1.5 | 0.36 | 0.00415 | -0.026 | 86.661
2 | 0.428 | 0.00459 | -0.028 | 93.358
2.5 | 0.496 | 0.00536 | -0.029 | 92.55
3 | 0.563 | 0.00623 | -0.03 | 90.468
3.5 | 0.63 | 0.00684 | -0.031 | 92.196
4 | 0.696 | 0.00775 | -0.033 | 89.807
4.5 | 0.758 | 0.01059 | -0.034 | 71.626
5 | 0.819 | 0.01121 | -0.035 | 73.011
5.5 | 0.875 | 0.01181 | -0.037 | 74.067
6 | 0.924 | 0.01243 | -0.038 | 74.357
6.5 | 0.965 | 0.01352 | -0.039 | 71.391
7 | 0.992 | 0.01453 | -0.04 | 68.3
7.5 | 0.995 | 0.0156 | -0.042 | 63.759
8 | 0.941 | 0.01688 | -0.043 | 55.722
8.5 | 0.638 | 0.01853 | -0.044 | 34.455
9 | 0.556 | 0.06251 | -0.022 | 8.891
9.5 | 0.582 | 0.07325 | -0.022 | 7.946
10 | 0.609 | 0.07103 | -0.023 | 8.579
10.5 | 0.636 | 0.08426 | -0.023 | 7.55
11 | 0.664 | 0.08652 | -0.024 | 7.673
11.5 | 0.691 | 0.08903 | -0.025 | 7.759
12 | 0.718 | 0.09409 | -0.026 | 7.626
12.5 | 0.745 | 0.09904 | -0.027 | 7.521
13 | 0.773 | 0.10598 | -0.029 | 7.293
13.5 | 0.8 | 0.10683 | -0.029 | 7.485
14 | 0.826 | 0.11339 | -0.03 | 7.286
14.5 | 0.854 | 0.11637 | -0.031 | 7.336
15 | 0.883 | 0.12368 | -0.034 | 7.137
15.5 | 0.908 | 0.12798 | -0.033 | 7.094
16 | 0.935 | 0.1329 | -0.034 | 7.033
16.5 | 0.962 | 0.13789 | -0.036 | 6.975
17 | 0.992 | 0.14435 | -0.038 | 6.87
17.5 | 1.016 | 0.14624 | -0.038 | 6.95
18 | 1.043 | 0.14956 | -0.039 | 6.975
18.5 | 1.07 | 0.15438 | -0.04 | 6.931
19 | 1.101 | 0.15829 | -0.043 | 6.955
19.5 | 1.125 | 0.16323 | -0.043 | 6.89
20 | 1.151 | 0.16897 | -0.044 | 6.811

## 64. Re 3M Mach 0.50 (2)
BIGFOIL.COM POLAR EXPORT
NACA67-214 a=0.2
NACA67-214 a=0.2 |  |  |  | Cl Max: | 0.9589 | at alpha= | 10.5 | deg
XFOIL ncrit=9 |  |  |  | L/D Max: | 98.1022 | at alpha= | 2 | deg
Re: | 3000000 |  |  | Cd Min: | 0.13667 | at alpha= | 15.5 | deg
Mach: | 0.5 |  |  | Cl=0 at alpha= | -2.2908 | deg
|  |  |  | @ Cl=0.1, Cd= | 0.0037178
|  |  |  | @ Cl=0.4, Cd= | 0.0040907
|  |  |  | @ Cl=0.6, Cd= | 0.01119
alpha (deg) | Cl | Cd | Cm | Cl/Cd
-13 | -0.3615 | 0.11489 | -0.0812 | -3.1465
-12.5 | -0.3631 | 0.10469 | -0.0865 | -3.4683
-12 | -0.3653 | 0.095 | -0.0917 | -3.8453
-11.5 | -0.3805 | 0.08365 | -0.0977 | -4.5487
-11 | -0.4053 | 0.07126 | -0.1051 | -5.6876
-10.5 | -0.4393 | 0.05649 | -0.1165 | -7.7766
-10 | -0.4821 | 0.04652 | -0.1187 | -10.3633
-9.5 | -0.5325 | 0.0383 | -0.1141 | -13.9034
-9 | -0.5759 | 0.03145 | -0.1054 | -18.3116
-8.5 | -0.6098 | 0.02517 | -0.0945 | -24.2273
-8 | -0.6179 | 0.01933 | -0.0848 | -31.9659
-7.5 | -0.5753 | 0.01363 | -0.0812 | -42.2084
-7 | -0.5179 | 0.01165 | -0.078 | -44.4549
-6.5 | -0.4636 | 0.01056 | -0.0743 | -43.9015
-6 | -0.4077 | 0.00985 | -0.0712 | -41.3909
-5.5 | -0.3518 | 0.00928 | -0.0683 | -37.9095
-5 | -0.2949 | 0.00886 | -0.0659 | -33.2844
-4.5 | -0.2388 | 0.00845 | -0.0636 | -28.2604
-4 | -0.1826 | 0.00814 | -0.0615 | -22.4324
-3.5 | -0.1265 | 0.0078 | -0.0596 | -16.2179
-3 | -0.0718 | 0.00746 | -0.0575 | -9.6247
-2.5 | -0.0182 | 0.00712 | -0.0553 | -2.5562
-2 | 0.0253 | 0.00659 | -0.0511 | 3.8392
-1.5 | 0.0494 | 0.00598 | -0.043 | 8.2609
-1 | 0.0191 | 0.00379 | -0.024 | 5.0396
-0.5 | 0.0824 | 0.00371 | -0.0237 | 22.2102
0 | 0.15 | 0.00374 | -0.0243 | 40.107
0.5 | 0.2177 | 0.00381 | -0.0248 | 57.1391
1 | 0.2858 | 0.00382 | -0.0256 | 74.8168
1.5 | 0.3536 | 0.00381 | -0.0263 | 92.8084
2 | 0.4032 | 0.00411 | -0.0231 | 98.1022
2.5 | 0.4069 | 0.005 | -0.0104 | 81.38
3 | 0.4076 | 0.00592 | 0.0025 | 68.8514
3.5 | 0.4306 | 0.00677 | 0.0104 | 63.6041
4 | 0.4583 | 0.00767 | 0.0172 | 59.7523
4.5 | 0.4885 | 0.00864 | 0.0233 | 56.5394
5 | 0.5214 | 0.00967 | 0.0289 | 53.9193
5.5 | 0.5599 | 0.01063 | 0.0335 | 52.6717
6 | 0.6086 | 0.01131 | 0.0366 | 53.8108
6.5 | 0.6586 | 0.01199 | 0.0397 | 54.9291
7 | 0.7093 | 0.01267 | 0.0427 | 55.9826
7.5 | 0.7587 | 0.01343 | 0.0461 | 56.4929
8 | 0.806 | 0.01434 | 0.05 | 56.2064
8.5 | 0.851 | 0.01545 | 0.0544 | 55.0809
9 | 0.8925 | 0.01679 | 0.0593 | 53.1566
9.5 | 0.9253 | 0.01861 | 0.0653 | 49.7206
10 | 0.9502 | 0.02095 | 0.0719 | 45.3556
10.5 | 0.9589 | 0.02446 | 0.0793 | 39.2028
11 | 0.9552 | 0.02911 | 0.0863 | 32.8135
12 | 0.8983 | 0.04372 | 0.0949 | 20.5467
12.5 | 0.8633 | 0.05326 | 0.094 | 16.2092
13 | 0.8233 | 0.06529 | 0.0886 | 12.6099
13.5 | 0.7879 | 0.079 | 0.08 | 9.9734
14 | 0.7611 | 0.09318 | 0.0706 | 8.1681
14.5 | 0.7286 | 0.10856 | 0.0614 | 6.7115
15 | 0.7018 | 0.12311 | 0.0525 | 5.7006
15.5 | 0.684 | 0.13667 | 0.0445 | 5.0048

## 65. Re 4M Mach 0.00 (1)
BIGFOIL.COM POLAR EXPORT
NACA67-214 a=0.2
NACA67-214 a=0.2 |  |  |  | Cl Max: | 1.217 | at alpha= | 12.5 | deg
JavaFoil+Calcfoil stall+Eppler ext transition |  |  |  | L/D Max: | 95.487 | at alpha= | 4.5 | deg
Re: | 4000000 |  |  | Cd Min: | 0.00325 | at alpha= | -1.5 | deg
Mach: | 0 |  |  | Cl=0 at alpha= | -1.082 | deg
|  |  |  | @ Cl=0.1, Cd= | 0.0033233
|  |  |  | @ Cl=0.4, Cd= | 0.004766
|  |  |  | @ Cl=0.6, Cd= | 0.0064785
alpha (deg) | Cl | Cd | Cm | Cl/Cd
-17 | -0.756 | 0.12731 | 0.009 | -5.94
-16.5 | -0.778 | 0.11974 | 0.009 | -6.496
-16 | -0.791 | 0.11333 | 0.008 | -6.983
-15.5 | -0.802 | 0.10677 | 0.008 | -7.511
-15 | -0.81 | 0.10049 | 0.008 | -8.064
-14.5 | -0.815 | 0.09701 | 0.007 | -8.405
-14 | -0.819 | 0.09117 | 0.006 | -8.988
-13.5 | -0.822 | 0.08506 | 0.006 | -9.659
-13 | -0.828 | 0.07418 | 0.006 | -11.162
-12.5 | -0.83 | 0.06572 | 0.006 | -12.636
-12 | -0.961 | 0.01612 | 0.007 | -59.637
-11.5 | -0.958 | 0.01416 | 0.006 | -67.649
-11 | -0.943 | 0.01316 | 0.005 | -71.668
-10.5 | -0.923 | 0.01254 | 0.004 | -73.598
-10 | -0.899 | 0.01191 | 0.003 | -75.459
-9.5 | -0.87 | 0.01132 | 0.002 | -76.901
-9 | -0.837 | 0.01083 | 0.001 | -77.316
-8.5 | -0.801 | 0.0104 | 0 | -77.022
-8 | -0.761 | 0.00996 | -0.001 | -76.391
-7.5 | -0.718 | 0.00955 | -0.002 | -75.177
-7 | -0.672 | 0.00915 | -0.003 | -73.36
-6.5 | -0.623 | 0.00882 | -0.004 | -70.574
-6 | -0.572 | 0.00849 | -0.005 | -67.302
-5.5 | -0.519 | 0.00818 | -0.007 | -63.417
-5 | -0.464 | 0.0079 | -0.008 | -58.707
-4.5 | -0.407 | 0.00762 | -0.009 | -53.424
-4 | -0.35 | 0.00737 | -0.01 | -47.431
-3.5 | -0.291 | 0.00714 | -0.011 | -40.745
-3 | -0.232 | 0.00692 | -0.012 | -33.47
-2.5 | -0.172 | 0.00672 | -0.014 | -25.56
-2 | -0.112 | 0.00328 | -0.015 | -34.13
-1.5 | -0.051 | 0.00325 | -0.016 | -15.743
-1 | 0.01 | 0.0033 | -0.017 | 2.926
-0.5 | 0.071 | 0.00329 | -0.018 | 21.494
0 | 0.132 | 0.00336 | -0.019 | 39.258
0.5 | 0.193 | 0.00331 | -0.021 | 58.214
1 | 0.253 | 0.00343 | -0.022 | 73.82
1.5 | 0.313 | 0.00368 | -0.023 | 85.246
2 | 0.373 | 0.00455 | -0.024 | 81.956
2.5 | 0.433 | 0.00503 | -0.025 | 86.082
3 | 0.492 | 0.00549 | -0.026 | 89.602
3.5 | 0.551 | 0.00598 | -0.027 | 92.123
4 | 0.609 | 0.00657 | -0.029 | 92.732
4.5 | 0.666 | 0.00698 | -0.03 | 95.487
5 | 0.722 | 0.00904 | -0.031 | 79.813
5.5 | 0.777 | 0.00936 | -0.032 | 83.002
6 | 0.83 | 0.00973 | -0.033 | 85.28
6.5 | 0.881 | 0.01012 | -0.034 | 87.12
7 | 0.931 | 0.01055 | -0.035 | 88.21
7.5 | 0.978 | 0.0112 | -0.036 | 87.294
8 | 1.022 | 0.01173 | -0.037 | 87.169
8.5 | 1.064 | 0.01223 | -0.039 | 86.959
9 | 1.102 | 0.01281 | -0.04 | 85.996
9.5 | 1.133 | 0.01341 | -0.041 | 84.496
10 | 1.16 | 0.01396 | -0.042 | 83.093
10.5 | 1.182 | 0.01475 | -0.043 | 80.116
11 | 1.198 | 0.01546 | -0.044 | 77.505
11.5 | 1.21 | 0.01633 | -0.045 | 74.06
12 | 1.216 | 0.01718 | -0.046 | 70.767
12.5 | 1.217 | 0.01809 | -0.047 | 67.256
13 | 1.213 | 0.01912 | -0.048 | 63.453
13.5 | 1.203 | 0.02041 | -0.049 | 58.974
14 | 1.189 | 0.0219 | -0.05 | 54.281
14.5 | 1.167 | 0.02428 | -0.05 | 48.086
15 | 1.136 | 0.02876 | -0.051 | 39.514
15.5 | 0.987 | 0.08317 | -0.04 | 11.873
16 | 0.972 | 0.08389 | -0.041 | 11.58
16.5 | 0.918 | 0.11185 | -0.035 | 8.211
17 | 0.891 | 0.12073 | -0.035 | 7.384
17.5 | 0.864 | 0.12957 | -0.034 | 6.668

## 66. Re 4M Mach 0.00 (2)
BIGFOIL.COM POLAR EXPORT
NACA67-214 a=0.2
NACA67-214 a=0.2 |  |  |  | Cl Max: | 1.4942 | at alpha= | 20 | deg
XFOIL ncrit=9 |  |  |  | L/D Max: | 92.7554 | at alpha= | 1.5 | deg
Re: | 4000000 |  |  | Cd Min: | 0.04746 | at alpha= | 20 | deg
Mach: | 0 |  |  | Cl=0 at alpha= | -1.53 | deg
|  |  |  | @ Cl=0.1, Cd= | 0.0030941
|  |  |  | @ Cl=0.4, Cd= | 0.0050992
|  |  |  | @ Cl=0.6, Cd= | 0.0083802
alpha (deg) | Cl | Cd | Cm | Cl/Cd
-20 | -1.3535 | 0.04052 | -0.0944 | -33.4033
-19.5 | -1.354 | 0.03622 | -0.0934 | -37.3827
-19 | -1.3372 | 0.03404 | -0.0917 | -39.2832
-18.5 | -1.3401 | 0.03056 | -0.0882 | -43.8514
-18 | -1.3246 | 0.02843 | -0.0855 | -46.5916
-17.5 | -1.3039 | 0.02678 | -0.083 | -48.6893
-17 | -1.2851 | 0.02499 | -0.08 | -51.4246
-16.5 | -1.2657 | 0.0233 | -0.0767 | -54.3219
-16 | -1.2356 | 0.02226 | -0.0744 | -55.5076
-15.5 | -1.2104 | 0.02094 | -0.0714 | -57.8032
-15 | -1.1827 | 0.01969 | -0.0685 | -60.066
-14.5 | -1.1509 | 0.01871 | -0.0659 | -61.5126
-14 | -1.1196 | 0.01763 | -0.0631 | -63.5054
-13.5 | -1.0891 | 0.01638 | -0.0601 | -66.4896
-13 | -1.0577 | 0.0151 | -0.0571 | -70.0464
-12.5 | -1.021 | 0.01417 | -0.0548 | -72.0536
-12 | -0.9817 | 0.01331 | -0.0528 | -73.7566
-11.5 | -0.9398 | 0.01265 | -0.0511 | -74.2925
-11 | -0.8972 | 0.01203 | -0.0495 | -74.5802
-10.5 | -0.8536 | 0.01148 | -0.048 | -74.3554
-10 | -0.8094 | 0.01099 | -0.0466 | -73.6488
-9.5 | -0.7642 | 0.01057 | -0.0453 | -72.299
-9 | -0.7185 | 0.0101 | -0.044 | -71.1386
-8.5 | -0.6739 | 0.00956 | -0.0424 | -70.4916
-8 | -0.6279 | 0.00914 | -0.0411 | -68.698
-7 | -0.536 | 0.0084 | -0.0383 | -63.8095
-6.5 | -0.4902 | 0.0081 | -0.0367 | -60.5185
-6 | -0.4452 | 0.00783 | -0.035 | -56.8582
-5.5 | -0.3968 | 0.00763 | -0.0339 | -52.0052
-5 | -0.3471 | 0.00737 | -0.0332 | -47.0963
-4.5 | -0.296 | 0.00715 | -0.0327 | -41.3986
-4 | -0.2449 | 0.00691 | -0.0322 | -35.4414
-3.5 | -0.1927 | 0.0067 | -0.0319 | -28.7612
-3 | -0.1412 | 0.00646 | -0.0314 | -21.8576
-2.5 | -0.0905 | 0.00622 | -0.0308 | -14.5498
-2 | -0.0423 | 0.00582 | -0.0297 | -7.268
-1.5 | 0.0027 | 0.00527 | -0.028 | 0.51233
-1 | 0.0389 | 0.00437 | -0.0247 | 8.9016
-0.5 | 0.0691 | 0.00311 | -0.02 | 22.2186
0 | 0.1275 | 0.00308 | -0.0209 | 41.3961
0.5 | 0.1853 | 0.00312 | -0.0216 | 59.391
1 | 0.2437 | 0.00314 | -0.0225 | 77.6115
1.5 | 0.2996 | 0.00323 | -0.0229 | 92.7554
2 | 0.3393 | 0.00395 | -0.02 | 85.8987
2.5 | 0.3742 | 0.00474 | -0.0163 | 78.9451
3 | 0.4137 | 0.00529 | -0.0135 | 78.2042
3.5 | 0.4515 | 0.00583 | -0.0103 | 77.4443
4 | 0.4863 | 0.00632 | -0.0065 | 76.9462
4.5 | 0.514 | 0.00691 | -0.0013 | 74.3849
5 | 0.5441 | 0.00763 | 0.0033 | 71.3106
5.5 | 0.5818 | 0.00819 | 0.0062 | 71.0379
6 | 0.6239 | 0.00863 | 0.0082 | 72.2943
6.5 | 0.6674 | 0.00903 | 0.0099 | 73.9092
7 | 0.7122 | 0.00939 | 0.0113 | 75.8466
7.5 | 0.7553 | 0.00983 | 0.013 | 76.8362
8 | 0.7992 | 0.01022 | 0.0145 | 78.1996
8.5 | 0.8408 | 0.0107 | 0.0163 | 78.5794
9 | 0.8815 | 0.01123 | 0.0182 | 78.4951
9.5 | 0.9218 | 0.01183 | 0.0201 | 77.9205
10 | 0.9618 | 0.0124 | 0.022 | 77.5645
10.5 | 1.0005 | 0.01304 | 0.0241 | 76.7255
11 | 1.0374 | 0.01377 | 0.0263 | 75.3377
11.5 | 1.0758 | 0.01444 | 0.0282 | 74.5014
12 | 1.1117 | 0.01519 | 0.0304 | 73.1863
12.5 | 1.1474 | 0.01602 | 0.0325 | 71.623
13 | 1.18 | 0.01693 | 0.035 | 69.6988
14 | 1.2399 | 0.01916 | 0.0404 | 64.7129
14.5 | 1.2714 | 0.02018 | 0.0425 | 63.003
15 | 1.2978 | 0.0215 | 0.0453 | 60.3628
15.5 | 1.3257 | 0.02267 | 0.0478 | 58.4782
16 | 1.349 | 0.02416 | 0.0506 | 55.8361
16.5 | 1.3896 | 0.02615 | 0.0489 | 53.1396
17 | 1.4339 | 0.02859 | 0.0457 | 50.1539
19 | 1.4795 | 0.03961 | 0.0558 | 37.3517
19.5 | 1.4892 | 0.04317 | 0.0569 | 34.4962
20 | 1.4942 | 0.04746 | 0.0575 | 31.4834

## 67. Re 4M Mach 0.10 (1)
BIGFOIL.COM POLAR EXPORT
NACA67-214 a=0.2
NACA67-214 a=0.2 |  |  |  | Cl Max: | 1.206 | at alpha= | 12 | deg
JavaFoil+Calcfoil stall+Eppler ext transition |  |  |  | L/D Max: | 95.04 | at alpha= | 4.5 | deg
Re: | 4000000 |  |  | Cd Min: | 0.00326 | at alpha= | -2 | deg
Mach: | 0.1 |  |  | Cl=0 at alpha= | -1.082 | deg
|  |  |  | @ Cl=0.1, Cd= | 0.0033187
|  |  |  | @ Cl=0.4, Cd= | 0.0047833
|  |  |  | @ Cl=0.6, Cd= | 0.006472
alpha (deg) | Cl | Cd | Cm | Cl/Cd
-16.5 | -0.74 | 0.12458 | 0.008 | -5.939
-16 | -0.757 | 0.11643 | 0.008 | -6.499
-15.5 | -0.77 | 0.10949 | 0.008 | -7.034
-15 | -0.783 | 0.10238 | 0.007 | -7.648
-14.5 | -0.792 | 0.09656 | 0.007 | -8.202
-14 | -0.798 | 0.09295 | 0.006 | -8.586
-13.5 | -0.802 | 0.08675 | 0.006 | -9.25
-13 | -0.81 | 0.07718 | 0.006 | -10.49
-12.5 | -0.804 | 0.0752 | 0.005 | -10.696
-12 | -0.816 | 0.0604 | 0.005 | -13.511
-11.5 | -0.946 | 0.01463 | 0.006 | -64.654
-11 | -0.936 | 0.01344 | 0.005 | -69.605
-10.5 | -0.918 | 0.01272 | 0.004 | -72.176
-10 | -0.895 | 0.01216 | 0.003 | -73.584
-9.5 | -0.868 | 0.01151 | 0.002 | -75.436
-9 | -0.837 | 0.01094 | 0.001 | -76.485
-8.5 | -0.801 | 0.01048 | 0 | -76.439
-8 | -0.762 | 0.01003 | -0.001 | -75.939
-7.5 | -0.719 | 0.00963 | -0.002 | -74.657
-7 | -0.673 | 0.00923 | -0.003 | -72.954
-6.5 | -0.625 | 0.0089 | -0.004 | -70.209
-6 | -0.574 | 0.00854 | -0.006 | -67.171
-5.5 | -0.521 | 0.00824 | -0.007 | -63.219
-5 | -0.466 | 0.00794 | -0.008 | -58.643
-4.5 | -0.409 | 0.00766 | -0.009 | -53.384
-4 | -0.351 | 0.00738 | -0.01 | -47.59
-3.5 | -0.292 | 0.00715 | -0.011 | -40.903
-3 | -0.233 | 0.00695 | -0.012 | -33.461
-2.5 | -0.173 | 0.00678 | -0.014 | -25.464
-2 | -0.113 | 0.00326 | -0.015 | -34.524
-1.5 | -0.051 | 0.0033 | -0.016 | -15.601
-1 | 0.01 | 0.00328 | -0.017 | 2.957
-0.5 | 0.071 | 0.0033 | -0.018 | 21.561
0 | 0.133 | 0.00334 | -0.019 | 39.709
0.5 | 0.194 | 0.00331 | -0.021 | 58.449
1 | 0.254 | 0.00345 | -0.022 | 73.682
1.5 | 0.315 | 0.00344 | -0.023 | 91.582
2 | 0.375 | 0.0046 | -0.024 | 81.597
2.5 | 0.435 | 0.00504 | -0.025 | 86.304
3 | 0.494 | 0.00554 | -0.026 | 89.276
3.5 | 0.553 | 0.00601 | -0.028 | 92.027
4 | 0.612 | 0.00659 | -0.029 | 92.869
4.5 | 0.669 | 0.00704 | -0.03 | 95.04
5 | 0.725 | 0.00907 | -0.031 | 79.905
5.5 | 0.78 | 0.00941 | -0.032 | 82.89
6 | 0.833 | 0.0098 | -0.033 | 85.059
6.5 | 0.885 | 0.01016 | -0.034 | 87.063
7 | 0.934 | 0.01063 | -0.035 | 87.916
7.5 | 0.981 | 0.0113 | -0.037 | 86.794
8 | 1.025 | 0.01183 | -0.038 | 86.641
8.5 | 1.066 | 0.01235 | -0.039 | 86.297
9 | 1.104 | 0.01292 | -0.04 | 85.381
9.5 | 1.134 | 0.0135 | -0.041 | 84.008
10 | 1.159 | 0.01415 | -0.042 | 81.891
10.5 | 1.179 | 0.01494 | -0.043 | 78.944
11 | 1.194 | 0.01554 | -0.044 | 76.813
11.5 | 1.203 | 0.01651 | -0.045 | 72.829
12 | 1.206 | 0.01739 | -0.046 | 69.325
12.5 | 1.203 | 0.01844 | -0.047 | 65.245
13 | 1.195 | 0.01964 | -0.048 | 60.843
13.5 | 1.182 | 0.02094 | -0.049 | 56.437
14 | 1.161 | 0.02289 | -0.05 | 50.723
14.5 | 1.131 | 0.02637 | -0.05 | 42.908
15 | 0.978 | 0.07864 | -0.04 | 12.439
15.5 | 0.933 | 0.09755 | -0.036 | 9.569
16 | 0.912 | 0.10004 | -0.037 | 9.115
16.5 | 0.873 | 0.11716 | -0.034 | 7.449
17 | 0.843 | 0.12634 | -0.033 | 6.669

## 68. Re 4M Mach 0.10 (2)
BIGFOIL.COM POLAR EXPORT
NACA67-214 a=0.2
NACA67-214 a=0.2 |  |  |  | Cl Max: | 1.4762 | at alpha= | 20 | deg
XFOIL ncrit=9 |  |  |  | L/D Max: | 92.9938 | at alpha= | 1.5 | deg
Re: | 4000000 |  |  | Cd Min: | 0.05145 | at alpha= | 20 | deg
Mach: | 0.1 |  |  | Cl=0 at alpha= | -1.5431 | deg
|  |  |  | @ Cl=0.1, Cd= | 0.0030996
|  |  |  | @ Cl=0.4, Cd= | 0.0051046
|  |  |  | @ Cl=0.6, Cd= | 0.0084399
alpha (deg) | Cl | Cd | Cm | Cl/Cd
-20 | -1.2937 | 0.04934 | -0.0958 | -26.2201
-18.5 | -1.3054 | 0.03436 | -0.0944 | -37.9919
-18 | -1.2993 | 0.03134 | -0.0915 | -41.4582
-17.5 | -1.2826 | 0.02929 | -0.0888 | -43.7897
-17 | -1.2687 | 0.02704 | -0.0856 | -46.9194
-16.5 | -1.2543 | 0.02494 | -0.0819 | -50.2927
-16 | -1.2262 | 0.02369 | -0.0794 | -51.7602
-15.5 | -1.2041 | 0.02212 | -0.0759 | -54.4349
-15 | -1.1796 | 0.02063 | -0.0725 | -57.1789
-14.5 | -1.1493 | 0.01954 | -0.0696 | -58.8178
-14 | -1.1196 | 0.01831 | -0.0664 | -61.1469
-13.5 | -1.0865 | 0.01723 | -0.0637 | -63.0586
-13 | -1.0586 | 0.01568 | -0.06 | -67.5128
-12.5 | -1.0229 | 0.01462 | -0.0573 | -69.9658
-12 | -0.9846 | 0.01361 | -0.055 | -72.3439
-11.5 | -0.9426 | 0.0129 | -0.0532 | -73.0698
-11 | -0.8998 | 0.01223 | -0.0514 | -73.5732
-10.5 | -0.8562 | 0.01164 | -0.0498 | -73.5567
-10 | -0.8114 | 0.01112 | -0.0482 | -72.9676
-9.5 | -0.7659 | 0.01068 | -0.0468 | -71.7135
-9 | -0.7195 | 0.01023 | -0.0455 | -70.3324
-8.5 | -0.6745 | 0.00965 | -0.0439 | -69.8964
-8 | -0.6284 | 0.00921 | -0.0424 | -68.2302
-7.5 | -0.5816 | 0.00883 | -0.0411 | -65.8664
-7 | -0.5354 | 0.00845 | -0.0396 | -63.3609
-6.5 | -0.4892 | 0.00813 | -0.038 | -60.1722
-6 | -0.4438 | 0.00785 | -0.0362 | -56.535
-5.5 | -0.3966 | 0.00765 | -0.0348 | -51.8431
-5 | -0.3469 | 0.00739 | -0.034 | -46.9418
-4.5 | -0.2957 | 0.00716 | -0.0334 | -41.2989
-4 | -0.2445 | 0.00692 | -0.0328 | -35.3324
-3.5 | -0.1922 | 0.00672 | -0.0324 | -28.6012
-3 | -0.1405 | 0.00648 | -0.032 | -21.6821
-2 | -0.0413 | 0.00583 | -0.0302 | -7.084
-1.5 | 0.0039 | 0.00529 | -0.0285 | 0.73724
-1 | 0.0399 | 0.00439 | -0.025 | 9.0888
-0.5 | 0.0696 | 0.00311 | -0.0201 | 22.3794
0 | 0.1283 | 0.00309 | -0.021 | 41.521
0.5 | 0.1864 | 0.00312 | -0.0217 | 59.7436
1 | 0.2452 | 0.00315 | -0.0226 | 77.8413
1.5 | 0.3013 | 0.00324 | -0.023 | 92.9938
2 | 0.3409 | 0.00396 | -0.0201 | 86.0859
2.5 | 0.3755 | 0.00476 | -0.0162 | 78.8866
3 | 0.4146 | 0.00531 | -0.0132 | 78.0791
3.5 | 0.4518 | 0.00585 | -0.0099 | 77.2308
4 | 0.4844 | 0.00633 | -0.0055 | 76.5245
4.5 | 0.5128 | 0.00695 | -0.0003 | 73.7842
5 | 0.5434 | 0.00767 | 0.0041 | 70.8475
5.5 | 0.5813 | 0.00824 | 0.0071 | 70.5461
6 | 0.6234 | 0.00869 | 0.0092 | 71.7376
6.5 | 0.6674 | 0.00909 | 0.0109 | 73.4213
7 | 0.7125 | 0.00946 | 0.0123 | 75.3171
7.5 | 0.7558 | 0.00991 | 0.0141 | 76.2664
8 | 0.8002 | 0.0103 | 0.0156 | 77.6893
8.5 | 0.8417 | 0.0108 | 0.0175 | 77.9352
9 | 0.8831 | 0.01134 | 0.0194 | 77.8748
9.5 | 0.9225 | 0.01198 | 0.0216 | 77.0033
10 | 0.9635 | 0.01255 | 0.0234 | 76.7729
10.5 | 1.0015 | 0.01324 | 0.0257 | 75.642
11 | 1.0395 | 0.01395 | 0.0279 | 74.5161
11.5 | 1.0777 | 0.01466 | 0.0299 | 73.513
12 | 1.1135 | 0.01546 | 0.0323 | 72.0246
12.5 | 1.1488 | 0.01634 | 0.0346 | 70.306
13 | 1.1815 | 0.0173 | 0.0372 | 68.2948
13.5 | 1.2107 | 0.01853 | 0.0401 | 65.3373
14 | 1.2419 | 0.01958 | 0.0427 | 63.427
14.5 | 1.2726 | 0.02071 | 0.0451 | 61.4486
15 | 1.2979 | 0.02214 | 0.0481 | 58.6224
15.5 | 1.3257 | 0.02341 | 0.0507 | 56.6296
16.5 | 1.388 | 0.02734 | 0.0519 | 50.7681
17 | 1.4147 | 0.03023 | 0.0517 | 46.7979
17.5 | 1.4345 | 0.03249 | 0.0538 | 44.152
18 | 1.4453 | 0.03558 | 0.056 | 40.6211
18.5 | 1.455 | 0.03902 | 0.0578 | 37.2886
19 | 1.4695 | 0.04221 | 0.0589 | 34.814
19.5 | 1.4755 | 0.04641 | 0.0597 | 31.7927
20 | 1.4762 | 0.05145 | 0.0599 | 28.6919

## 69. Re 4M Mach 0.25 (1)
BIGFOIL.COM POLAR EXPORT
NACA67-214 a=0.2
NACA67-214 a=0.2 |  |  |  | Cl Max: | 1.151 | at alpha= | 10.5 | deg
JavaFoil+Calcfoil stall+Eppler ext transition |  |  |  | L/D Max: | 94.815 | at alpha= | 4.5 | deg
Re: | 4000000 |  |  | Cd Min: | 0.00324 | at alpha= | 0 | deg
Mach: | 0.25 |  |  | Cl=0 at alpha= | -1.0794 | deg
|  |  |  | @ Cl=0.1, Cd= | 0.0032971
|  |  |  | @ Cl=0.4, Cd= | 0.0048303
|  |  |  | @ Cl=0.6, Cd= | 0.006544
alpha (deg) | Cl | Cd | Cm | Cl/Cd
-15 | -0.539 | 0.1161 | 0.007 | -4.641
-14.5 | -0.579 | 0.10787 | 0.006 | -5.365
-14 | -0.614 | 0.10205 | 0.006 | -6.02
-13.5 | -0.646 | 0.09322 | 0.006 | -6.929
-13 | -0.672 | 0.08989 | 0.005 | -7.472
-12.5 | -0.693 | 0.08383 | 0.005 | -8.266
-12 | -0.71 | 0.07522 | 0.004 | -9.443
-11.5 | -0.721 | 0.06965 | 0.004 | -10.356
-11 | -0.73 | 0.06237 | 0.004 | -11.704
-10.5 | -0.853 | 0.01619 | 0.004 | -52.723
-10 | -0.862 | 0.01302 | 0.003 | -66.236
-9.5 | -0.848 | 0.01232 | 0.002 | -68.822
-9 | -0.826 | 0.01164 | 0.001 | -70.964
-8.5 | -0.798 | 0.01101 | 0 | -72.53
-8 | -0.764 | 0.01048 | -0.001 | -72.952
-7.5 | -0.726 | 0.01005 | -0.002 | -72.221
-7 | -0.682 | 0.00954 | -0.003 | -71.573
-6.5 | -0.635 | 0.00912 | -0.004 | -69.698
-6 | -0.585 | 0.00877 | -0.006 | -66.708
-5.5 | -0.532 | 0.00846 | -0.007 | -62.853
-5 | -0.476 | 0.00813 | -0.008 | -58.615
-4.5 | -0.419 | 0.00784 | -0.009 | -53.469
-4 | -0.36 | 0.00753 | -0.01 | -47.827
-3.5 | -0.3 | 0.00728 | -0.012 | -41.147
-3 | -0.239 | 0.00707 | -0.013 | -33.746
-2.5 | -0.177 | 0.00687 | -0.014 | -25.799
-2 | -0.115 | 0.00664 | -0.015 | -17.346
-1.5 | -0.053 | 0.0033 | -0.016 | -16.029
-1 | 0.01 | 0.00332 | -0.018 | 3.007
-0.5 | 0.073 | 0.00334 | -0.019 | 21.907
0 | 0.136 | 0.00324 | -0.02 | 42.022
0.5 | 0.199 | 0.00335 | -0.021 | 59.313
1 | 0.261 | 0.0035 | -0.022 | 74.557
1.5 | 0.323 | 0.0041 | -0.024 | 78.78
2 | 0.385 | 0.0047 | -0.025 | 81.957
2.5 | 0.446 | 0.00523 | -0.026 | 85.285
3 | 0.507 | 0.00568 | -0.027 | 89.261
3.5 | 0.568 | 0.00624 | -0.028 | 91.02
4 | 0.628 | 0.00681 | -0.029 | 92.173
4.5 | 0.687 | 0.00724 | -0.031 | 94.815
5 | 0.743 | 0.00935 | -0.032 | 79.514
5.5 | 0.799 | 0.00972 | -0.033 | 82.143
6 | 0.852 | 0.0101 | -0.034 | 84.359
6.5 | 0.904 | 0.01056 | -0.035 | 85.618
7 | 0.952 | 0.01127 | -0.036 | 84.494
7.5 | 0.998 | 0.01182 | -0.037 | 84.412
8 | 1.039 | 0.0124 | -0.039 | 83.834
8.5 | 1.077 | 0.013 | -0.04 | 82.792
9 | 1.109 | 0.01366 | -0.041 | 81.151
9.5 | 1.131 | 0.01439 | -0.042 | 78.574
10 | 1.145 | 0.01514 | -0.043 | 75.66
10.5 | 1.151 | 0.016 | -0.044 | 71.937
11 | 1.149 | 0.0171 | -0.045 | 67.146
11.5 | 1.137 | 0.01799 | -0.046 | 63.198
12 | 1.115 | 0.01944 | -0.047 | 57.324
12.5 | 1.082 | 0.02124 | -0.048 | 50.928
13 | 1.032 | 0.02511 | -0.048 | 41.082
13.5 | 0.86 | 0.07613 | -0.036 | 11.299
14 | 0.792 | 0.09789 | -0.029 | 8.095
14.5 | 0.74 | 0.10586 | -0.028 | 6.992
15 | 0.685 | 0.11267 | -0.028 | 6.075
15.5 | 0.624 | 0.12405 | -0.028 | 5.028

## 70. Re 4M Mach 0.25 (2)
BIGFOIL.COM POLAR EXPORT
NACA67-214 a=0.2
NACA67-214 a=0.2 |  |  |  | Cl Max: | 1.3793 | at alpha= | 17 | deg
XFOIL ncrit=9 |  |  |  | L/D Max: | 95.0765 | at alpha= | 1.5 | deg
Re: | 4000000 |  |  | Cd Min: | 0.19198 | at alpha= | -19 | deg
Mach: | 0.25 |  |  | Cl=0 at alpha= | -1.6178 | deg
|  |  |  | @ Cl=0.1, Cd= | 0.0031308
|  |  |  | @ Cl=0.4, Cd= | 0.0051031
|  |  |  | @ Cl=0.6, Cd= | 0.0087691
alpha (deg) | Cl | Cd | Cm | Cl/Cd
-19 | -0.5256 | 0.19198 | -0.0286 | -2.7378
-18.5 | -0.5191 | 0.18241 | -0.033 | -2.8458
-18 | -0.5069 | 0.17512 | -0.0371 | -2.8946
-17.5 | -0.4866 | 0.17037 | -0.0406 | -2.8561
-17 | -0.4774 | 0.16218 | -0.0448 | -2.9436
-16.5 | -0.9225 | 0.06092 | -0.1005 | -15.1428
-16 | -0.9862 | 0.04682 | -0.107 | -21.0636
-15.5 | -1.0283 | 0.03869 | -0.1055 | -26.5779
-15 | -1.0591 | 0.03276 | -0.1008 | -32.3291
-14.5 | -1.0623 | 0.02909 | -0.0958 | -36.5177
-14 | -1.0682 | 0.02543 | -0.0895 | -42.0055
-13.5 | -1.0489 | 0.02332 | -0.0848 | -44.9786
-13 | -1.0402 | 0.02049 | -0.0786 | -50.7662
-12.5 | -1.0174 | 0.01845 | -0.0736 | -55.1436
-12 | -0.9944 | 0.01602 | -0.0684 | -62.0724
-11.5 | -0.9554 | 0.01474 | -0.0652 | -64.8168
-11 | -0.9136 | 0.01364 | -0.0622 | -66.9795
-10.5 | -0.8691 | 0.01276 | -0.0597 | -68.1113
-10 | -0.823 | 0.01201 | -0.0575 | -68.5262
-9.5 | -0.7758 | 0.01136 | -0.0554 | -68.2923
-9 | -0.7275 | 0.01078 | -0.0535 | -67.4861
-8.5 | -0.6788 | 0.01024 | -0.0518 | -66.2891
-8 | -0.6313 | 0.00963 | -0.0498 | -65.5556
-7.5 | -0.5826 | 0.00916 | -0.0481 | -63.6026
-7 | -0.5333 | 0.00877 | -0.0465 | -60.8096
-6.5 | -0.4854 | 0.00835 | -0.0447 | -58.1317
-6 | -0.4363 | 0.00805 | -0.0431 | -54.1988
-5.5 | -0.3882 | 0.00774 | -0.0413 | -50.155
-5 | -0.3399 | 0.00748 | -0.0395 | -45.4412
-4.5 | -0.2921 | 0.00724 | -0.0377 | -40.3453
-4 | -0.2406 | 0.00702 | -0.0366 | -34.2735
-3.5 | -0.1882 | 0.00678 | -0.0358 | -27.7581
-3 | -0.1357 | 0.00655 | -0.035 | -20.7176
-2.5 | -0.0838 | 0.00633 | -0.0342 | -13.2385
-2 | -0.0347 | 0.00593 | -0.0328 | -5.8516
-1.5 | 0.0107 | 0.0054 | -0.0307 | 1.9815
-1 | 0.0457 | 0.0045 | -0.0267 | 10.1556
-0.5 | 0.0721 | 0.00314 | -0.0208 | 22.9618
0 | 0.1326 | 0.00312 | -0.0217 | 42.5
0.5 | 0.1924 | 0.00316 | -0.0224 | 60.8861
1 | 0.2533 | 0.00319 | -0.0233 | 79.4044
1.5 | 0.3109 | 0.00327 | -0.0237 | 95.0765
2 | 0.3495 | 0.00401 | -0.0201 | 87.1571
2.5 | 0.3815 | 0.00482 | -0.0153 | 79.1494
3 | 0.4181 | 0.00538 | -0.0114 | 77.7138
3.5 | 0.4471 | 0.00591 | -0.0058 | 75.6514
4 | 0.4765 | 0.00648 | -0.0004 | 73.534
4.5 | 0.5072 | 0.00719 | 0.0045 | 70.5424
5 | 0.5397 | 0.00793 | 0.0089 | 68.058
5.5 | 0.5786 | 0.00854 | 0.012 | 67.7518
6 | 0.6225 | 0.00901 | 0.0142 | 69.0899
6.5 | 0.6677 | 0.00945 | 0.0161 | 70.6561
7 | 0.7142 | 0.00986 | 0.0178 | 72.4341
7.5 | 0.7591 | 0.01035 | 0.0198 | 73.343
8 | 0.8042 | 0.01084 | 0.0217 | 74.1882
8.5 | 0.846 | 0.01143 | 0.0242 | 74.0157
9 | 0.8891 | 0.01202 | 0.0264 | 73.9684
9.5 | 0.9302 | 0.01272 | 0.0289 | 73.1289
10 | 0.9714 | 0.01345 | 0.0314 | 72.223
10.5 | 1.0088 | 0.01431 | 0.0344 | 70.4962
11 | 1.0496 | 0.01507 | 0.0368 | 69.6483
11.5 | 1.0867 | 0.01601 | 0.0398 | 67.8763
12 | 1.1214 | 0.01709 | 0.043 | 65.6173
12.5 | 1.1543 | 0.01833 | 0.0463 | 62.9733
13 | 1.1804 | 0.0199 | 0.0504 | 59.3166
13.5 | 1.2162 | 0.02105 | 0.053 | 57.7767
14 | 1.2433 | 0.02266 | 0.0567 | 54.8676
14.5 | 1.2687 | 0.02446 | 0.0602 | 51.8684
15 | 1.2916 | 0.02647 | 0.0637 | 48.7949
15.5 | 1.3026 | 0.0293 | 0.0679 | 44.4573
16 | 1.317 | 0.03252 | 0.0706 | 40.4982
16.5 | 1.3497 | 0.03683 | 0.068 | 36.6468
17 | 1.3793 | 0.04174 | 0.0648 | 33.045
17.5 | 1.3719 | 0.04549 | 0.0699 | 30.1583
18 | 1.3494 | 0.05327 | 0.0702 | 25.3313
18.5 | 1.3254 | 0.0621 | 0.0686 | 21.343
19 | 1.3224 | 0.06913 | 0.0666 | 19.1292
19.5 | 1.2738 | 0.08271 | 0.0605 | 15.4008
20 | 1.2372 | 0.09571 | 0.0536 | 12.9265

## 71. Re 4M Mach 0.50 (1)
BIGFOIL.COM POLAR EXPORT
NACA67-214 a=0.2
NACA67-214 a=0.2 |  |  |  | Cl Max: | 1.151 | at alpha= | 20 | deg
JavaFoil+Calcfoil stall+Eppler ext transition |  |  |  | L/D Max: | 89.803 | at alpha= | 4 | deg
Re: | 4000000 |  |  | Cd Min: | 0.00282 | at alpha= | -1.5 | deg
Mach: | 0.5 |  |  | Cl=0 at alpha= | -1.0786 | deg
|  |  |  | @ Cl=0.1, Cd= | 0.0029511
|  |  |  | @ Cl=0.4, Cd= | 0.0048006
|  |  |  | @ Cl=0.6, Cd= | 0.0068137
alpha (deg) | Cl | Cd | Cm | Cl/Cd
-20 | -1.039 | 0.16506 | 0.015 | -6.292
-19.5 | -1.012 | 0.15737 | 0.015 | -6.428
-19 | -0.985 | 0.15265 | 0.014 | -6.451
-18.5 | -0.96 | 0.15396 | 0.014 | -6.234
-18 | -0.932 | 0.14535 | 0.013 | -6.416
-17.5 | -0.903 | 0.1377 | 0.012 | -6.559
-17 | -0.876 | 0.13518 | 0.011 | -6.479
-16.5 | -0.849 | 0.12789 | 0.01 | -6.638
-16 | -0.822 | 0.12396 | 0.01 | -6.633
-15.5 | -0.796 | 0.12571 | 0.009 | -6.331
-15 | -0.768 | 0.11662 | 0.008 | -6.586
-14.5 | -0.739 | 0.11166 | 0.008 | -6.622
-14 | -0.712 | 0.10619 | 0.007 | -6.709
-13.5 | -0.685 | 0.10218 | 0.006 | -6.708
-13 | -0.658 | 0.0994 | 0.006 | -6.622
-12.5 | -0.631 | 0.09778 | 0.005 | -6.454
-12 | -0.603 | 0.09103 | 0.004 | -6.62
-11.5 | -0.576 | 0.08318 | 0.004 | -6.918
-11 | -0.549 | 0.07411 | 0.003 | -7.404
-10.5 | -0.521 | 0.06838 | 0.003 | -7.627
-10 | -0.494 | 0.06269 | 0.002 | -7.882
-9.5 | -0.465 | 0.07193 | 0.001 | -6.47
-9 | -0.438 | 0.0629 | 0.001 | -6.966
-8.5 | -0.411 | 0.05548 | 0 | -7.412
-8 | -0.383 | 0.05654 | -0.001 | -6.775
-7.5 | -0.356 | 0.05047 | -0.001 | -7.053
-7 | -0.491 | 0.04608 | -0.002 | -10.656
-6.5 | -0.63 | 0.01097 | -0.005 | -57.429
-6 | -0.61 | 0.01016 | -0.006 | -60.014
-5.5 | -0.569 | 0.00958 | -0.008 | -59.439
-5 | -0.518 | 0.00914 | -0.009 | -56.649
-4.5 | -0.46 | 0.0087 | -0.01 | -52.86
-4 | -0.397 | 0.00831 | -0.012 | -47.796
-3.5 | -0.332 | 0.00781 | -0.013 | -42.46
-3 | -0.265 | 0.00751 | -0.014 | -35.264
-2.5 | -0.197 | 0.00724 | -0.015 | -27.179
-2 | -0.128 | 0.00682 | -0.017 | -18.752
-1.5 | -0.059 | 0.00282 | -0.018 | -20.907
-1 | 0.011 | 0.00298 | -0.02 | 3.741
-0.5 | 0.082 | 0.00282 | -0.021 | 28.993
0 | 0.152 | 0.00333 | -0.022 | 45.503
0.5 | 0.221 | 0.00368 | -0.024 | 60.184
1 | 0.29 | 0.00396 | -0.025 | 73.275
1.5 | 0.359 | 0.00445 | -0.026 | 80.707
2 | 0.428 | 0.00504 | -0.028 | 85.019
2.5 | 0.496 | 0.00577 | -0.029 | 85.987
3 | 0.564 | 0.0064 | -0.03 | 88.032
3.5 | 0.631 | 0.00717 | -0.031 | 87.947
4 | 0.696 | 0.00776 | -0.033 | 89.803
4.5 | 0.759 | 0.01016 | -0.034 | 74.691
5 | 0.819 | 0.01066 | -0.035 | 76.819
5.5 | 0.875 | 0.01119 | -0.037 | 78.197
6 | 0.925 | 0.0118 | -0.038 | 78.403
6.5 | 0.966 | 0.01282 | -0.039 | 75.372
7 | 0.993 | 0.01379 | -0.04 | 72.001
7.5 | 0.996 | 0.01478 | -0.042 | 67.365
8 | 0.942 | 0.01603 | -0.043 | 58.738
8.5 | 0.64 | 0.01752 | -0.044 | 36.539
9 | 0.557 | 0.06149 | -0.024 | 9.057
9.5 | 0.582 | 0.06985 | -0.022 | 8.338
10 | 0.61 | 0.06942 | -0.023 | 8.786
10.5 | 0.636 | 0.07935 | -0.023 | 8.021
11 | 0.666 | 0.07189 | -0.026 | 9.258
11.5 | 0.692 | 0.07777 | -0.027 | 8.9
12 | 0.718 | 0.08638 | -0.026 | 8.316
12.5 | 0.746 | 0.09706 | -0.028 | 7.686
13 | 0.773 | 0.10146 | -0.029 | 7.62
13.5 | 0.8 | 0.1033 | -0.03 | 7.744
14 | 0.826 | 0.10883 | -0.03 | 7.594
14.5 | 0.855 | 0.11118 | -0.032 | 7.689
15 | 0.883 | 0.12055 | -0.034 | 7.325
15.5 | 0.908 | 0.12299 | -0.034 | 7.385
16 | 0.935 | 0.12847 | -0.035 | 7.28
16.5 | 0.963 | 0.1343 | -0.036 | 7.171
17 | 0.994 | 0.13742 | -0.04 | 7.236
17.5 | 1.017 | 0.14039 | -0.039 | 7.244
18 | 1.044 | 0.14445 | -0.039 | 7.225
18.5 | 1.072 | 0.15098 | -0.041 | 7.102
19 | 1.104 | 0.15346 | -0.044 | 7.193
19.5 | 1.125 | 0.15666 | -0.043 | 7.182
20 | 1.151 | 0.16323 | -0.044 | 7.054

## 72. Re 4M Mach 0.50 (2)
BIGFOIL.COM POLAR EXPORT
NACA67-214 a=0.2
NACA67-214 a=0.2 |  |  |  | Cl Max: | 0.9917 | at alpha= | 10.5 | deg
XFOIL ncrit=9 |  |  |  | L/D Max: | 101.117 | at alpha= | 1.5 | deg
Re: | 4000000 |  |  | Cd Min: | 0.22769 | at alpha= | -20 | deg
Mach: | 0.5 |  |  | Cl=0 at alpha= | -2.2062 | deg
|  |  |  | @ Cl=0.1, Cd= | 0.00328
|  |  |  | @ Cl=0.4, Cd= | 0.0059418
|  |  |  | @ Cl=0.6, Cd= | 0.010451
alpha (deg) | Cl | Cd | Cm | Cl/Cd
-20 | -0.5771 | 0.22769 | -0.0185 | -2.5346
-19.5 | -0.5583 | 0.22003 | -0.0229 | -2.5374
-19 | -0.54 | 0.21207 | -0.0274 | -2.5463
-18.5 | -0.5208 | 0.20456 | -0.0319 | -2.546
-18 | -0.5005 | 0.19765 | -0.0362 | -2.5323
-17.5 | -0.4842 | 0.18905 | -0.0408 | -2.5612
-17 | -0.4697 | 0.18002 | -0.0455 | -2.6092
-16.5 | -0.4479 | 0.17378 | -0.0496 | -2.5774
-15.5 | -0.4146 | 0.15803 | -0.0583 | -2.6236
-15 | -0.4005 | 0.14959 | -0.0628 | -2.6773
-14.5 | -0.3922 | 0.13983 | -0.0677 | -2.8048
-14 | -0.3843 | 0.1305 | -0.0726 | -2.9448
-13.5 | -0.3849 | 0.11979 | -0.0781 | -3.2131
-12.5 | -0.3911 | 0.0993 | -0.0891 | -3.9386
-12 | -0.3901 | 0.09043 | -0.0942 | -4.3138
-11.5 | -0.3947 | 0.08104 | -0.0995 | -4.8704
-11 | -0.4235 | 0.06777 | -0.108 | -6.2491
-10.5 | -0.4575 | 0.05392 | -0.1183 | -8.4848
-10 | -0.5007 | 0.04478 | -0.1187 | -11.1813
-9.5 | -0.5477 | 0.03718 | -0.1134 | -14.731
-9 | -0.5903 | 0.03053 | -0.1042 | -19.3351
-8.5 | -0.6314 | 0.02368 | -0.0922 | -26.6639
-8 | -0.646 | 0.01563 | -0.0823 | -41.3308
-7.5 | -0.5895 | 0.01202 | -0.0794 | -49.0433
-7 | -0.5338 | 0.01066 | -0.0756 | -50.075
-6.5 | -0.4784 | 0.0098 | -0.0719 | -48.8163
-6 | -0.422 | 0.00918 | -0.0687 | -45.9695
-5.5 | -0.3648 | 0.00869 | -0.066 | -41.9793
-5 | -0.3079 | 0.00824 | -0.0636 | -37.3665
-4.5 | -0.2509 | 0.00787 | -0.0614 | -31.8806
-4 | -0.1937 | 0.00755 | -0.0594 | -25.6556
-3.5 | -0.1377 | 0.00722 | -0.0573 | -19.072
-3 | -0.082 | 0.00693 | -0.0554 | -11.8326
-2.5 | -0.0282 | 0.00667 | -0.0531 | -4.2279
-2 | 0.0198 | 0.00625 | -0.0498 | 3.168
-1.5 | 0.055 | 0.00578 | -0.0438 | 9.5156
-1 | 0.0794 | 0.00494 | -0.0359 | 16.0729
-0.5 | 0.0834 | 0.00328 | -0.0238 | 25.4268
0 | 0.1513 | 0.00328 | -0.0245 | 46.128
0.5 | 0.2194 | 0.00332 | -0.0253 | 66.0843
1 | 0.288 | 0.0034 | -0.0261 | 84.7059
1.5 | 0.3529 | 0.00349 | -0.0262 | 101.1175
2 | 0.3805 | 0.00425 | -0.0186 | 89.5294
2.5 | 0.3819 | 0.00502 | -0.0055 | 76.0757
3 | 0.3974 | 0.00587 | 0.0042 | 67.7002
3.5 | 0.426 | 0.00666 | 0.0111 | 63.964
4 | 0.4573 | 0.00751 | 0.0172 | 60.8921
4.5 | 0.4891 | 0.00847 | 0.0231 | 57.745
5 | 0.5274 | 0.00936 | 0.0278 | 56.3462
5.5 | 0.5715 | 0.01011 | 0.0316 | 56.5282
6 | 0.6217 | 0.01071 | 0.0346 | 58.0486
6.5 | 0.673 | 0.0113 | 0.0375 | 59.5575
7 | 0.724 | 0.01196 | 0.0406 | 60.5351
7.5 | 0.774 | 0.01271 | 0.0441 | 60.8969
8 | 0.8232 | 0.01356 | 0.0478 | 60.708
9 | 0.9133 | 0.01576 | 0.057 | 57.9505
9.5 | 0.9508 | 0.01733 | 0.0627 | 54.8644
10 | 0.9805 | 0.01941 | 0.0692 | 50.5152
10.5 | 0.9917 | 0.02262 | 0.077 | 43.8417
11 | 0.9822 | 0.02737 | 0.085 | 35.886
11.5 | 0.9535 | 0.03402 | 0.0916 | 28.0276
12 | 0.9182 | 0.04192 | 0.0952 | 21.9036
12.5 | 0.883 | 0.05121 | 0.0949 | 17.2427
13 | 0.8493 | 0.06207 | 0.0908 | 13.6829
13.5 | 0.8157 | 0.07496 | 0.0831 | 10.8818
14 | 0.7908 | 0.08849 | 0.074 | 8.9366
15 | 0.7448 | 0.11592 | 0.0572 | 6.4251
15.5 | 0.7228 | 0.12969 | 0.0487 | 5.5733

## 73. Re 5M Mach 0.00 (1)
BIGFOIL.COM POLAR EXPORT
NACA67-214 a=0.2
NACA67-214 a=0.2 |  |  |  | Cl Max: | 1.218 | at alpha= | 12.5 | deg
JavaFoil+Calcfoil stall+Eppler ext transition |  |  |  | L/D Max: | 96.338 | at alpha= | 4.5 | deg
Re: | 5000000 |  |  | Cd Min: | 0.00314 | at alpha= | -2 | deg
Mach: | 0 |  |  | Cl=0 at alpha= | -1.082 | deg
|  |  |  | @ Cl=0.1, Cd= | 0.0032818
|  |  |  | @ Cl=0.4, Cd= | 0.0050085
|  |  |  | @ Cl=0.6, Cd= | 0.0064422
alpha (deg) | Cl | Cd | Cm | Cl/Cd
-17 | -0.757 | 0.1238 | 0.009 | -6.116
-16.5 | -0.779 | 0.11767 | 0.009 | -6.621
-16 | -0.793 | 0.11067 | 0.009 | -7.161
-15.5 | -0.803 | 0.1044 | 0.008 | -7.696
-15 | -0.813 | 0.09767 | 0.008 | -8.319
-14.5 | -0.817 | 0.09486 | 0.007 | -8.611
-14 | -0.822 | 0.08841 | 0.007 | -9.294
-13.5 | -0.824 | 0.08241 | 0.006 | -10.003
-13 | -0.837 | 0.06796 | 0.007 | -12.319
-12.5 | -0.961 | 0.01807 | 0.008 | -53.167
-12 | -0.97 | 0.01447 | 0.007 | -66.995
-11.5 | -0.96 | 0.0134 | 0.006 | -71.636
-11 | -0.945 | 0.01257 | 0.005 | -75.17
-10.5 | -0.924 | 0.01201 | 0.004 | -76.959
-10 | -0.9 | 0.01143 | 0.003 | -78.711
-9.5 | -0.871 | 0.01087 | 0.002 | -80.094
-9 | -0.838 | 0.01041 | 0.001 | -80.51
-8.5 | -0.801 | 0.01 | 0 | -80.181
-8 | -0.761 | 0.00957 | -0.001 | -79.538
-7.5 | -0.718 | 0.00918 | -0.002 | -78.267
-7 | -0.672 | 0.0088 | -0.003 | -76.354
-6.5 | -0.623 | 0.00846 | -0.004 | -73.674
-6 | -0.572 | 0.00817 | -0.005 | -70.027
-5.5 | -0.519 | 0.00788 | -0.007 | -65.825
-5 | -0.464 | 0.00759 | -0.008 | -61.141
-4.5 | -0.408 | 0.00733 | -0.009 | -55.624
-4 | -0.35 | 0.00709 | -0.01 | -49.38
-3.5 | -0.291 | 0.00687 | -0.011 | -42.398
-3 | -0.232 | 0.00666 | -0.012 | -34.776
-2.5 | -0.172 | 0.00548 | -0.014 | -31.353
-2 | -0.112 | 0.00314 | -0.015 | -35.71
-1.5 | -0.051 | 0.00314 | -0.016 | -16.302
-1 | 0.01 | 0.00315 | -0.017 | 3.065
-0.5 | 0.071 | 0.00322 | -0.018 | 22.001
0 | 0.132 | 0.00335 | -0.019 | 39.287
0.5 | 0.193 | 0.00355 | -0.021 | 54.359
1 | 0.253 | 0.00364 | -0.022 | 69.411
1.5 | 0.313 | 0.0044 | -0.023 | 71.178
2 | 0.373 | 0.00486 | -0.024 | 76.803
2.5 | 0.433 | 0.00519 | -0.025 | 83.323
3 | 0.492 | 0.00563 | -0.026 | 87.36
3.5 | 0.551 | 0.00611 | -0.027 | 90.24
4 | 0.61 | 0.00651 | -0.029 | 93.694
4.5 | 0.667 | 0.00692 | -0.03 | 96.338
5 | 0.722 | 0.00868 | -0.031 | 83.191
5.5 | 0.777 | 0.009 | -0.032 | 86.335
6 | 0.83 | 0.00936 | -0.033 | 88.738
6.5 | 0.882 | 0.0097 | -0.034 | 90.911
7 | 0.931 | 0.01012 | -0.035 | 92.036
7.5 | 0.978 | 0.01077 | -0.036 | 90.863
8 | 1.023 | 0.01127 | -0.037 | 90.762
8.5 | 1.065 | 0.01174 | -0.039 | 90.713
9 | 1.103 | 0.01229 | -0.04 | 89.734
9.5 | 1.134 | 0.01288 | -0.041 | 88.026
10 | 1.161 | 0.0134 | -0.042 | 86.605
10.5 | 1.183 | 0.01416 | -0.043 | 83.536
11 | 1.199 | 0.01484 | -0.044 | 80.848
11.5 | 1.211 | 0.01564 | -0.045 | 77.401
12 | 1.217 | 0.01645 | -0.046 | 73.994
12.5 | 1.218 | 0.01733 | -0.047 | 70.301
13 | 1.214 | 0.01827 | -0.048 | 66.467
13.5 | 1.205 | 0.01948 | -0.049 | 61.862
14 | 1.191 | 0.0208 | -0.05 | 57.276
14.5 | 1.171 | 0.02282 | -0.051 | 51.318
15 | 1.144 | 0.02609 | -0.051 | 43.834
15.5 | 1.038 | 0.05549 | -0.046 | 18.697
16 | 1.017 | 0.0572 | -0.047 | 17.781
16.5 | 0.926 | 0.10479 | -0.037 | 8.835
17 | 0.896 | 0.11534 | -0.036 | 7.769
17.5 | 0.865 | 0.12718 | -0.035 | 6.805

## 74. Re 5M Mach 0.00 (2)
BIGFOIL.COM POLAR EXPORT
NACA67-214 a=0.2
NACA67-214 a=0.2 |  |  |  | Cl Max: | 1.5372 | at alpha= | 20 | deg
XFOIL ncrit=9 |  |  |  | L/D Max: | 87.3512 | at alpha= | 1.5 | deg
Re: | 5000000 |  |  | Cd Min: | 0.04333 | at alpha= | 20 | deg
Mach: | 0 |  |  | Cl=0 at alpha= | -1.5479 | deg
|  |  |  | @ Cl=0.1, Cd= | 0.00293
|  |  |  | @ Cl=0.4, Cd= | 0.0052063
|  |  |  | @ Cl=0.6, Cd= | 0.0080152
alpha (deg) | Cl | Cd | Cm | Cl/Cd
-20 | -1.4217 | 0.03464 | -0.0921 | -41.0421
-19.5 | -1.4211 | 0.03135 | -0.0891 | -45.3301
-19 | -1.4048 | 0.0293 | -0.0867 | -47.9454
-18.5 | -1.3969 | 0.02675 | -0.0833 | -52.2206
-18 | -1.376 | 0.02512 | -0.0806 | -54.7771
-17.5 | -1.3521 | 0.02371 | -0.078 | -57.0266
-17 | -1.3288 | 0.02227 | -0.0751 | -59.6677
-16.5 | -1.3048 | 0.02087 | -0.0721 | -62.5204
-16 | -1.2769 | 0.0197 | -0.0693 | -64.8173
-15.5 | -1.2477 | 0.01857 | -0.0665 | -67.189
-15 | -1.2145 | 0.01769 | -0.0641 | -68.6546
-14.5 | -1.1809 | 0.01677 | -0.0617 | -70.4174
-14 | -1.146 | 0.01587 | -0.0593 | -72.2117
-13.5 | -1.1107 | 0.01499 | -0.0568 | -74.0961
-13 | -1.0711 | 0.01431 | -0.055 | -74.8498
-12.5 | -1.0319 | 0.01357 | -0.053 | -76.0427
-12 | -0.9904 | 0.01296 | -0.0513 | -76.4198
-11.5 | -0.9503 | 0.01217 | -0.0493 | -78.0855
-10.5 | -0.865 | 0.01088 | -0.046 | -79.5037
-10 | -0.8205 | 0.01039 | -0.0446 | -78.9702
-9.5 | -0.7749 | 0.00996 | -0.0433 | -77.8012
-9 | -0.7291 | 0.00956 | -0.042 | -76.2657
-8.5 | -0.6831 | 0.00917 | -0.0406 | -74.4929
-8 | -0.638 | 0.00874 | -0.0391 | -72.9977
-7.5 | -0.5926 | 0.00837 | -0.0376 | -70.8005
-7 | -0.5465 | 0.00809 | -0.0361 | -67.5525
-6.5 | -0.5021 | 0.00777 | -0.0343 | -64.6203
-6 | -0.4543 | 0.00753 | -0.0331 | -60.332
-5.5 | -0.4046 | 0.00725 | -0.0323 | -55.8069
-5 | -0.3535 | 0.00703 | -0.0318 | -50.2845
-4.5 | -0.3025 | 0.00678 | -0.0313 | -44.6165
-4 | -0.2502 | 0.00659 | -0.031 | -37.9666
-3.5 | -0.1984 | 0.00638 | -0.0307 | -31.0972
-3 | -0.1462 | 0.00619 | -0.0303 | -23.6187
-2.5 | -0.0936 | 0.00595 | -0.0301 | -15.7311
-2 | -0.0434 | 0.00561 | -0.0294 | -7.7362
-1.5 | 0.0046 | 0.00522 | -0.0283 | 0.88123
-1 | 0.0481 | 0.0046 | -0.0263 | 10.4565
-0.5 | 0.072 | 0.00298 | -0.0206 | 24.1611
0 | 0.128 | 0.00288 | -0.021 | 44.4444
0.5 | 0.1863 | 0.00287 | -0.0218 | 64.9129
1 | 0.2438 | 0.00293 | -0.0226 | 83.2082
1.5 | 0.2935 | 0.00336 | -0.0217 | 87.3512
2 | 0.3292 | 0.00421 | -0.0181 | 78.1948
2.5 | 0.3684 | 0.00482 | -0.0153 | 76.4315
3 | 0.4093 | 0.00532 | -0.0127 | 76.9361
3.5 | 0.4502 | 0.00578 | -0.0102 | 77.8893
4 | 0.487 | 0.00625 | -0.0068 | 77.92
4.5 | 0.5164 | 0.0068 | -0.0019 | 75.9412
5 | 0.5498 | 0.00744 | 0.0021 | 73.8978
5.5 | 0.59 | 0.00793 | 0.0046 | 74.401
6 | 0.6334 | 0.0083 | 0.0064 | 76.3133
6.5 | 0.6774 | 0.00866 | 0.008 | 78.2217
7 | 0.7216 | 0.009 | 0.0096 | 80.1778
7.5 | 0.7657 | 0.00938 | 0.0111 | 81.6311
8 | 0.809 | 0.00979 | 0.0127 | 82.6353
8.5 | 0.8515 | 0.01027 | 0.0144 | 82.9114
9 | 0.8928 | 0.01077 | 0.0162 | 82.8969
9.5 | 0.9329 | 0.01132 | 0.0182 | 82.4117
10 | 0.9727 | 0.01189 | 0.0202 | 81.8082
10.5 | 1.0117 | 0.01254 | 0.0222 | 80.6778
11 | 1.0516 | 0.01309 | 0.024 | 80.3361
11.5 | 1.0894 | 0.01374 | 0.0261 | 79.2868
12 | 1.1257 | 0.01453 | 0.0282 | 77.4742
12.5 | 1.1605 | 0.01531 | 0.0306 | 75.8001
13 | 1.1933 | 0.01629 | 0.0331 | 73.2535
13.5 | 1.2279 | 0.01707 | 0.0352 | 71.9332
14 | 1.2606 | 0.01804 | 0.0375 | 69.878
14.5 | 1.2922 | 0.01901 | 0.0398 | 67.9748
15 | 1.3201 | 0.02025 | 0.0424 | 65.1901
15.5 | 1.3478 | 0.02145 | 0.045 | 62.8345
16 | 1.3724 | 0.02285 | 0.0478 | 60.0613
16.5 | 1.39 | 0.02468 | 0.0512 | 56.3209
17 | 1.4317 | 0.02677 | 0.049 | 53.4815
17.5 | 1.481 | 0.02887 | 0.0452 | 51.2989
19.5 | 1.5311 | 0.03948 | 0.0549 | 38.7817
20 | 1.5372 | 0.04333 | 0.0561 | 35.4766

## 75. Re 5M Mach 0.10 (1)
BIGFOIL.COM POLAR EXPORT
NACA67-214 a=0.2
NACA67-214 a=0.2 |  |  |  | Cl Max: | 1.207 | at alpha= | 12 | deg
JavaFoil+Calcfoil stall+Eppler ext transition |  |  |  | L/D Max: | 96.444 | at alpha= | 4.5 | deg
Re: | 5000000 |  |  | Cd Min: | 0.00313 | at alpha= | -1 | deg
Mach: | 0.1 |  |  | Cl=0 at alpha= | -1.082 | deg
|  |  |  | @ Cl=0.1, Cd= | 0.0033075
|  |  |  | @ Cl=0.4, Cd= | 0.00503
|  |  |  | @ Cl=0.6, Cd= | 0.0064614
alpha (deg) | Cl | Cd | Cm | Cl/Cd
-17 | -0.715 | 0.12706 | 0.009 | -5.631
-16.5 | -0.74 | 0.12186 | 0.009 | -6.076
-16 | -0.757 | 0.11515 | 0.008 | -6.578
-15.5 | -0.771 | 0.10711 | 0.008 | -7.202
-15 | -0.784 | 0.10003 | 0.008 | -7.84
-14.5 | -0.794 | 0.09426 | 0.007 | -8.42
-14 | -0.799 | 0.09073 | 0.007 | -8.808
-13.5 | -0.805 | 0.08439 | 0.006 | -9.536
-13 | -0.815 | 0.07324 | 0.006 | -11.122
-12.5 | -0.809 | 0.07196 | 0.005 | -11.237
-12 | -0.951 | 0.01569 | 0.007 | -60.596
-11.5 | -0.95 | 0.01371 | 0.006 | -69.27
-11 | -0.937 | 0.01283 | 0.005 | -73.069
-10.5 | -0.919 | 0.01218 | 0.004 | -75.471
-10 | -0.896 | 0.01166 | 0.003 | -76.836
-9.5 | -0.869 | 0.01104 | 0.002 | -78.727
-9 | -0.838 | 0.01047 | 0.001 | -79.972
-8.5 | -0.802 | 0.01005 | 0 | -79.782
-8 | -0.763 | 0.00962 | -0.001 | -79.267
-7.5 | -0.72 | 0.00924 | -0.002 | -77.915
-7 | -0.674 | 0.00887 | -0.003 | -75.952
-6.5 | -0.625 | 0.00853 | -0.004 | -73.28
-6 | -0.574 | 0.00819 | -0.006 | -70.111
-5.5 | -0.521 | 0.00792 | -0.007 | -65.815
-5 | -0.466 | 0.00763 | -0.008 | -61.086
-4.5 | -0.409 | 0.00734 | -0.009 | -55.793
-4 | -0.351 | 0.00709 | -0.01 | -49.56
-3.5 | -0.292 | 0.0069 | -0.011 | -42.392
-3 | -0.233 | 0.0067 | -0.012 | -34.774
-2.5 | -0.173 | 0.00548 | -0.014 | -31.53
-2 | -0.113 | 0.00318 | -0.015 | -35.386
-1.5 | -0.051 | 0.00315 | -0.016 | -16.33
-1 | 0.01 | 0.00313 | -0.017 | 3.1
-0.5 | 0.071 | 0.00326 | -0.018 | 21.801
0 | 0.132 | 0.00336 | -0.019 | 39.441
0.5 | 0.194 | 0.00358 | -0.021 | 54.079
1 | 0.254 | 0.00364 | -0.022 | 69.789
1.5 | 0.315 | 0.00442 | -0.023 | 71.124
2 | 0.375 | 0.00488 | -0.024 | 76.853
2.5 | 0.435 | 0.00524 | -0.025 | 83.024
3 | 0.494 | 0.00565 | -0.026 | 87.595
3.5 | 0.554 | 0.00616 | -0.028 | 89.911
4 | 0.612 | 0.00654 | -0.029 | 93.699
4.5 | 0.67 | 0.00695 | -0.03 | 96.444
5 | 0.726 | 0.00873 | -0.031 | 83.079
5.5 | 0.781 | 0.00903 | -0.032 | 86.454
6 | 0.834 | 0.0094 | -0.033 | 88.743
6.5 | 0.885 | 0.00977 | -0.034 | 90.655
7 | 0.935 | 0.0102 | -0.035 | 91.62
7.5 | 0.982 | 0.01084 | -0.037 | 90.531
8 | 1.026 | 0.01135 | -0.038 | 90.383
8.5 | 1.067 | 0.01187 | -0.039 | 89.871
9 | 1.104 | 0.01242 | -0.04 | 88.945
9.5 | 1.135 | 0.01296 | -0.041 | 87.526
10 | 1.16 | 0.01357 | -0.042 | 85.487
10.5 | 1.18 | 0.01431 | -0.043 | 82.442
11 | 1.195 | 0.01491 | -0.044 | 80.135
11.5 | 1.204 | 0.01583 | -0.045 | 76.03
12 | 1.207 | 0.01666 | -0.046 | 72.451
12.5 | 1.205 | 0.01765 | -0.047 | 68.245
13 | 1.197 | 0.01876 | -0.048 | 63.785
13.5 | 1.184 | 0.01997 | -0.049 | 59.278
14 | 1.164 | 0.02162 | -0.05 | 53.839
14.5 | 1.138 | 0.02398 | -0.051 | 47.469
15 | 1.048 | 0.04457 | -0.047 | 23.506
15.5 | 0.952 | 0.08414 | -0.04 | 11.316
16 | 0.931 | 0.08557 | -0.041 | 10.877
16.5 | 0.877 | 0.1122 | -0.035 | 7.817
17 | 0.844 | 0.12421 | -0.033 | 6.794

## 76. Re 5M Mach 0.10 (2)
BIGFOIL.COM POLAR EXPORT
NACA67-214 a=0.2
NACA67-214 a=0.2 |  |  |  | Cl Max: | 1.52 | at alpha= | 20 | deg
XFOIL ncrit=9 |  |  |  | L/D Max: | 87.7976 | at alpha= | 1.5 | deg
Re: | 5000000 |  |  | Cd Min: | 0.04706 | at alpha= | 20 | deg
Mach: | 0.1 |  |  | Cl=0 at alpha= | -1.5591 | deg
|  |  |  | @ Cl=0.1, Cd= | 0.002931
|  |  |  | @ Cl=0.4, Cd= | 0.0052141
|  |  |  | @ Cl=0.6, Cd= | 0.0080624
alpha (deg) | Cl | Cd | Cm | Cl/Cd
-20 | -1.3748 | 0.04025 | -0.0979 | -34.1565
-19.5 | -1.3894 | 0.03526 | -0.0953 | -39.4044
-19 | -1.3791 | 0.03253 | -0.0929 | -42.3947
-18.5 | -1.3788 | 0.02922 | -0.0894 | -47.1869
-18 | -1.362 | 0.02719 | -0.0865 | -50.0919
-17.5 | -1.3405 | 0.02551 | -0.0837 | -52.548
-17 | -1.3206 | 0.02379 | -0.0804 | -55.5107
-16.5 | -1.2996 | 0.02213 | -0.077 | -58.7257
-16 | -1.273 | 0.02081 | -0.0739 | -61.1725
-15.5 | -1.2461 | 0.01948 | -0.0707 | -63.9682
-15 | -1.2149 | 0.01845 | -0.0679 | -65.8482
-14.5 | -1.1818 | 0.01743 | -0.0652 | -67.8026
-14 | -1.1482 | 0.01642 | -0.0624 | -69.9269
-13.5 | -1.1138 | 0.01544 | -0.0597 | -72.1373
-13 | -1.0744 | 0.01468 | -0.0576 | -73.188
-12.5 | -1.0354 | 0.01387 | -0.0554 | -74.6503
-12 | -0.9932 | 0.01328 | -0.0536 | -74.7892
-11.5 | -0.9527 | 0.01248 | -0.0515 | -76.3381
-10.5 | -0.8675 | 0.01103 | -0.0478 | -78.6491
-10 | -0.8225 | 0.01051 | -0.0462 | -78.2588
-9.5 | -0.7767 | 0.01006 | -0.0448 | -77.2068
-9 | -0.7304 | 0.00964 | -0.0434 | -75.7676
-8.5 | -0.6841 | 0.00924 | -0.042 | -74.0368
-8 | -0.6381 | 0.00882 | -0.0405 | -72.3469
-7.5 | -0.5925 | 0.00842 | -0.0389 | -70.3682
-7 | -0.5458 | 0.00813 | -0.0375 | -67.1341
-6.5 | -0.5008 | 0.00779 | -0.0356 | -64.2875
-6 | -0.454 | 0.00755 | -0.0341 | -60.1325
-5.5 | -0.4047 | 0.00727 | -0.0331 | -55.6671
-5 | -0.3534 | 0.00705 | -0.0326 | -50.1277
-4.5 | -0.3024 | 0.0068 | -0.032 | -44.4706
-4 | -0.2499 | 0.0066 | -0.0316 | -37.8636
-3.5 | -0.198 | 0.0064 | -0.0312 | -30.9375
-3 | -0.1456 | 0.0062 | -0.0308 | -23.4839
-2.5 | -0.0927 | 0.00596 | -0.0306 | -15.5537
-2 | -0.0425 | 0.00562 | -0.0298 | -7.5623
-1.5 | 0.0057 | 0.00524 | -0.0287 | 1.0878
-1 | 0.0492 | 0.00461 | -0.0267 | 10.6725
-0.5 | 0.0724 | 0.00298 | -0.0207 | 24.2953
0 | 0.1287 | 0.00288 | -0.0211 | 44.6875
0.5 | 0.1874 | 0.00288 | -0.022 | 65.0694
1 | 0.2453 | 0.00294 | -0.0227 | 83.4354
1.5 | 0.295 | 0.00336 | -0.0218 | 87.7976
2 | 0.3306 | 0.00422 | -0.0181 | 78.3412
2.5 | 0.3695 | 0.00483 | -0.0151 | 76.501
3 | 0.41 | 0.00534 | -0.0124 | 76.779
3.5 | 0.4505 | 0.0058 | -0.0097 | 77.6724
4 | 0.485 | 0.00626 | -0.0057 | 77.476
4.5 | 0.5151 | 0.00684 | -0.0009 | 75.307
5 | 0.5486 | 0.00749 | 0.003 | 73.2443
5.5 | 0.5893 | 0.00797 | 0.0055 | 73.9398
6 | 0.6333 | 0.00835 | 0.0073 | 75.8443
6.5 | 0.6774 | 0.00871 | 0.009 | 77.7727
7 | 0.722 | 0.00907 | 0.0106 | 79.6031
7.5 | 0.7661 | 0.00946 | 0.0122 | 80.9831
8 | 0.8098 | 0.00988 | 0.0139 | 81.9636
8.5 | 0.8522 | 0.01038 | 0.0156 | 82.1002
9 | 0.8939 | 0.01089 | 0.0175 | 82.0845
9.5 | 0.9346 | 0.01144 | 0.0195 | 81.6958
10 | 0.9739 | 0.01205 | 0.0217 | 80.8216
10.5 | 1.014 | 0.01268 | 0.0237 | 79.9685
11 | 1.0533 | 0.01328 | 0.0257 | 79.3148
11.5 | 1.0918 | 0.01395 | 0.0278 | 78.2652
12 | 1.1268 | 0.01481 | 0.0303 | 76.0837
12.5 | 1.1623 | 0.01563 | 0.0327 | 74.3634
13 | 1.194 | 0.01669 | 0.0355 | 71.5398
13.5 | 1.2306 | 0.01742 | 0.0375 | 70.6429
14 | 1.2627 | 0.01846 | 0.0399 | 68.402
14.5 | 1.2934 | 0.01952 | 0.0425 | 66.2602
15.5 | 1.3471 | 0.0222 | 0.0481 | 60.6802
16 | 1.3692 | 0.02383 | 0.0512 | 57.457
16.5 | 1.3837 | 0.02598 | 0.055 | 53.2602
17 | 1.4331 | 0.02784 | 0.0518 | 51.4763
17.5 | 1.4815 | 0.03016 | 0.0482 | 49.1214
19.5 | 1.5193 | 0.04237 | 0.0582 | 35.8579
20 | 1.52 | 0.04706 | 0.0592 | 32.2992

## 77. Re 5M Mach 0.25 (1)
BIGFOIL.COM POLAR EXPORT
NACA67-214 a=0.2
NACA67-214 a=0.2 |  |  |  | Cl Max: | 1.152 | at alpha= | 10.5 | deg
JavaFoil+Calcfoil stall+Eppler ext transition |  |  |  | L/D Max: | 95.102 | at alpha= | 4.5 | deg
Re: | 5000000 |  |  | Cd Min: | 0.00316 | at alpha= | -1 | deg
Mach: | 0.25 |  |  | Cl=0 at alpha= | -1.0794 | deg
|  |  |  | @ Cl=0.1, Cd= | 0.0033386
|  |  |  | @ Cl=0.4, Cd= | 0.0050912
|  |  |  | @ Cl=0.6, Cd= | 0.006538
alpha (deg) | Cl | Cd | Cm | Cl/Cd
-15.5 | -0.495 | 0.11952 | 0.007 | -4.145
-15 | -0.539 | 0.11463 | 0.007 | -4.704
-14.5 | -0.579 | 0.10516 | 0.007 | -5.508
-14 | -0.615 | 0.10037 | 0.006 | -6.126
-13.5 | -0.647 | 0.09199 | 0.006 | -7.029
-13 | -0.672 | 0.08888 | 0.005 | -7.565
-12.5 | -0.693 | 0.08214 | 0.005 | -8.442
-12 | -0.712 | 0.07348 | 0.004 | -9.691
-11.5 | -0.724 | 0.0671 | 0.004 | -10.797
-11 | -0.737 | 0.05773 | 0.004 | -12.768
-10.5 | -0.87 | 0.01349 | 0.004 | -64.457
-10 | -0.864 | 0.01242 | 0.003 | -69.537
-9.5 | -0.849 | 0.01181 | 0.002 | -71.885
-9 | -0.827 | 0.01118 | 0.001 | -73.937
-8.5 | -0.799 | 0.01058 | 0 | -75.49
-8 | -0.765 | 0.01007 | -0.001 | -75.94
-7.5 | -0.726 | 0.00966 | -0.002 | -75.202
-7 | -0.683 | 0.00916 | -0.003 | -74.522
-6.5 | -0.636 | 0.00877 | -0.004 | -72.543
-6 | -0.585 | 0.00846 | -0.006 | -69.225
-5.5 | -0.532 | 0.00811 | -0.007 | -65.605
-5 | -0.477 | 0.00779 | -0.008 | -61.184
-4.5 | -0.419 | 0.00751 | -0.009 | -55.83
-4 | -0.36 | 0.00723 | -0.01 | -49.817
-3.5 | -0.3 | 0.00703 | -0.012 | -42.639
-3 | -0.239 | 0.00681 | -0.013 | -35.061
-2.5 | -0.177 | 0.00661 | -0.014 | -26.829
-2 | -0.115 | 0.00641 | -0.015 | -17.965
-1.5 | -0.053 | 0.00319 | -0.016 | -16.576
-1 | 0.01 | 0.00316 | -0.018 | 3.151
-0.5 | 0.073 | 0.0033 | -0.019 | 22.118
0 | 0.136 | 0.00339 | -0.02 | 40.1
0.5 | 0.199 | 0.00338 | -0.021 | 58.908
1 | 0.261 | 0.00346 | -0.022 | 75.47
1.5 | 0.323 | 0.00447 | -0.024 | 72.184
2 | 0.385 | 0.00501 | -0.025 | 76.845
2.5 | 0.446 | 0.00534 | -0.026 | 83.642
3 | 0.507 | 0.00582 | -0.027 | 87.138
3.5 | 0.568 | 0.00633 | -0.028 | 89.667
4 | 0.628 | 0.00672 | -0.029 | 93.526
4.5 | 0.687 | 0.00722 | -0.031 | 95.102
5 | 0.744 | 0.00897 | -0.032 | 82.924
5.5 | 0.799 | 0.00933 | -0.033 | 85.649
6 | 0.853 | 0.00972 | -0.034 | 87.802
6.5 | 0.904 | 0.01012 | -0.035 | 89.353
7 | 0.953 | 0.01081 | -0.036 | 88.132
7.5 | 0.998 | 0.01136 | -0.038 | 87.871
8 | 1.04 | 0.01191 | -0.039 | 87.287
8.5 | 1.078 | 0.01247 | -0.04 | 86.379
9 | 1.11 | 0.01311 | -0.041 | 84.675
9.5 | 1.132 | 0.01382 | -0.042 | 81.918
10 | 1.146 | 0.01453 | -0.043 | 78.876
10.5 | 1.152 | 0.01536 | -0.044 | 75.036
11 | 1.15 | 0.01639 | -0.045 | 70.129
11.5 | 1.138 | 0.01722 | -0.046 | 66.09
12 | 1.116 | 0.01858 | -0.047 | 60.074
12.5 | 1.084 | 0.02011 | -0.048 | 53.93
13 | 1.039 | 0.02288 | -0.049 | 45.409
13.5 | 0.947 | 0.03601 | -0.047 | 26.3
14 | 0.795 | 0.09524 | -0.03 | 8.347
14.5 | 0.742 | 0.10318 | -0.029 | 7.188
15 | 0.686 | 0.11068 | -0.029 | 6.194
15.5 | 0.624 | 0.12103 | -0.029 | 5.158

## 78. Re 5M Mach 0.25 (2)
BIGFOIL.COM POLAR EXPORT
NACA67-214 a=0.2
NACA67-214 a=0.2 |  |  |  | Cl Max: | 1.4379 | at alpha= | 17.5 | deg
XFOIL ncrit=9 |  |  |  | L/D Max: | 89.2647 | at alpha= | 1.5 | deg
Re: | 5000000 |  |  | Cd Min: | 0.08623 | at alpha= | 20 | deg
Mach: | 0.25 |  |  | Cl=0 at alpha= | -1.6028 | deg
|  |  |  | @ Cl=0.1, Cd= | 0.0029496
|  |  |  | @ Cl=0.4, Cd= | 0.0052369
|  |  |  | @ Cl=0.6, Cd= | 0.0083719
alpha (deg) | Cl | Cd | Cm | Cl/Cd
-17 | -1.0377 | 0.05254 | -0.1068 | -19.7507
-16.5 | -1.0742 | 0.04357 | -0.1083 | -24.6546
-16 | -1.1 | 0.03724 | -0.106 | -29.5381
-15.5 | -1.1251 | 0.03178 | -0.1013 | -35.4028
-15 | -1.1372 | 0.02766 | -0.0955 | -41.1135
-14.5 | -1.1309 | 0.02476 | -0.0901 | -45.6745
-14 | -1.1231 | 0.02196 | -0.0841 | -51.143
-13.5 | -1.1035 | 0.01987 | -0.0789 | -55.536
-13 | -1.0772 | 0.01804 | -0.0742 | -59.7118
-12.5 | -1.0462 | 0.01642 | -0.0699 | -63.715
-12 | -1.0062 | 0.01538 | -0.0667 | -65.4226
-11.5 | -0.9642 | 0.0145 | -0.0638 | -66.4966
-11 | -0.9252 | 0.01309 | -0.0604 | -70.6799
-10.5 | -0.8811 | 0.01207 | -0.0578 | -72.9992
-10 | -0.8348 | 0.0113 | -0.0555 | -73.8761
-9.5 | -0.787 | 0.01068 | -0.0535 | -73.6891
-9 | -0.7385 | 0.01014 | -0.0516 | -72.8304
-8.5 | -0.69 | 0.00965 | -0.0498 | -71.5026
-8 | -0.6407 | 0.00924 | -0.0481 | -69.3398
-7.5 | -0.5928 | 0.00876 | -0.0461 | -67.6712
-7 | -0.5442 | 0.00837 | -0.0444 | -65.0179
-6.5 | -0.4952 | 0.008 | -0.0427 | -61.9
-6 | -0.4467 | 0.00766 | -0.041 | -58.3159
-5.5 | -0.3987 | 0.00735 | -0.0391 | -54.2449
-5 | -0.3506 | 0.00714 | -0.0373 | -49.1036
-4.5 | -0.3004 | 0.00689 | -0.0359 | -43.5994
-4 | -0.2473 | 0.00669 | -0.0352 | -36.9656
-3.5 | -0.1948 | 0.00647 | -0.0344 | -30.1082
-3 | -0.1416 | 0.00627 | -0.0338 | -22.5837
-2.5 | -0.0878 | 0.00603 | -0.0333 | -14.5605
-2 | -0.0365 | 0.0057 | -0.0323 | -6.4035
-1 | 0.0554 | 0.00469 | -0.0285 | 11.8124
-0.5 | 0.0747 | 0.00298 | -0.0213 | 25.0671
0 | 0.1329 | 0.00291 | -0.0217 | 45.6701
0.5 | 0.1937 | 0.00291 | -0.0227 | 66.5636
1 | 0.2534 | 0.00296 | -0.0234 | 85.6081
1.5 | 0.3035 | 0.0034 | -0.0222 | 89.2647
2 | 0.3382 | 0.00427 | -0.0179 | 79.2037
2.5 | 0.3749 | 0.0049 | -0.0141 | 76.5102
3 | 0.4129 | 0.00541 | -0.0105 | 76.3216
4 | 0.4764 | 0.0064 | -0.0005 | 74.4375
4.5 | 0.5094 | 0.00705 | 0.0039 | 72.2553
5 | 0.5442 | 0.00775 | 0.008 | 70.2194
5.5 | 0.5868 | 0.00825 | 0.0105 | 71.1273
6 | 0.6323 | 0.00867 | 0.0124 | 72.9296
6.5 | 0.6782 | 0.00904 | 0.0142 | 75.0221
7 | 0.7238 | 0.00946 | 0.0161 | 76.5116
7.5 | 0.7697 | 0.00987 | 0.018 | 77.9838
8 | 0.8142 | 0.01037 | 0.02 | 78.5149
8.5 | 0.8573 | 0.01095 | 0.0223 | 78.2922
9.5 | 0.9419 | 0.01219 | 0.0271 | 77.2683
10 | 0.9819 | 0.01292 | 0.0298 | 75.9985
10.5 | 1.024 | 0.01361 | 0.0321 | 75.2388
11 | 1.0636 | 0.01438 | 0.0348 | 73.9638
11.5 | 1.1017 | 0.01525 | 0.0377 | 72.2426
12 | 1.1341 | 0.01647 | 0.0413 | 68.8585
12.5 | 1.1685 | 0.01754 | 0.0446 | 66.6192
13 | 1.2048 | 0.01862 | 0.0474 | 64.7046
13.5 | 1.2382 | 0.01978 | 0.0506 | 62.5986
14 | 1.2682 | 0.02126 | 0.0539 | 59.6519
14.5 | 1.2925 | 0.02304 | 0.0578 | 56.0981
15 | 1.3132 | 0.02518 | 0.0617 | 52.1525
15.5 | 1.3352 | 0.02729 | 0.0652 | 48.9263
16 | 1.353 | 0.02972 | 0.0688 | 45.5249
16.5 | 1.3703 | 0.03282 | 0.0712 | 41.752
17 | 1.4075 | 0.03693 | 0.0681 | 38.1126
17.5 | 1.4379 | 0.04179 | 0.065 | 34.4078
18 | 1.4156 | 0.047 | 0.0701 | 30.1191
18.5 | 1.4013 | 0.05401 | 0.0703 | 25.9452
19 | 1.3766 | 0.06279 | 0.0688 | 21.9239
19.5 | 1.3384 | 0.07404 | 0.0649 | 18.0767
20 | 1.3014 | 0.08623 | 0.0593 | 15.0922

## 79. Re 5M Mach 0.50 (1)
BIGFOIL.COM POLAR EXPORT
NACA67-214 a=0.2
NACA67-214 a=0.2 |  |  |  | Cl Max: | 1.152 | at alpha= | 20 | deg
JavaFoil+Calcfoil stall+Eppler ext transition |  |  |  | L/D Max: | 91.254 | at alpha= | 4 | deg
Re: | 5000000 |  |  | Cd Min: | 0.00278 | at alpha= | -0.5 | deg
Mach: | 0.5 |  |  | Cl=0 at alpha= | -1.0786 | deg
|  |  |  | @ Cl=0.1, Cd= | 0.0029703
|  |  |  | @ Cl=0.4, Cd= | 0.0052625
|  |  |  | @ Cl=0.6, Cd= | 0.0068948
alpha (deg) | Cl | Cd | Cm | Cl/Cd
-20 | -1.039 | 0.15965 | 0.015 | -6.507
-19.5 | -1.012 | 0.15564 | 0.015 | -6.502
-19 | -0.985 | 0.14855 | 0.014 | -6.633
-18.5 | -0.96 | 0.14931 | 0.014 | -6.429
-18 | -0.933 | 0.14074 | 0.013 | -6.63
-17.5 | -0.904 | 0.13515 | 0.012 | -6.687
-17 | -0.876 | 0.13261 | 0.011 | -6.607
-16.5 | -0.849 | 0.12525 | 0.01 | -6.78
-16 | -0.822 | 0.1214 | 0.01 | -6.774
-15.5 | -0.796 | 0.12434 | 0.009 | -6.403
-15 | -0.769 | 0.11303 | 0.009 | -6.8
-14.5 | -0.74 | 0.10675 | 0.008 | -6.93
-14 | -0.713 | 0.10349 | 0.007 | -6.887
-13.5 | -0.686 | 0.09942 | 0.006 | -6.897
-13 | -0.659 | 0.09686 | 0.006 | -6.8
-12.5 | -0.631 | 0.09605 | 0.005 | -6.571
-12 | -0.603 | 0.08928 | 0.004 | -6.754
-11.5 | -0.576 | 0.0801 | 0.004 | -7.19
-11 | -0.549 | 0.07138 | 0.003 | -7.693
-10.5 | -0.522 | 0.06701 | 0.003 | -7.791
-10 | -0.495 | 0.06173 | 0.002 | -8.017
-9.5 | -0.466 | 0.07032 | 0.001 | -6.62
-9 | -0.438 | 0.06098 | 0.001 | -7.188
-8.5 | -0.412 | 0.05418 | 0 | -7.601
-8 | -0.383 | 0.05626 | -0.001 | -6.811
-7.5 | -0.356 | 0.05036 | -0.001 | -7.07
-7 | -0.492 | 0.04498 | -0.002 | -10.935
-6.5 | -0.631 | 0.01055 | -0.005 | -59.774
-6 | -0.61 | 0.00976 | -0.006 | -62.548
-5.5 | -0.57 | 0.00918 | -0.008 | -62.091
-5 | -0.518 | 0.00878 | -0.009 | -59.052
-4.5 | -0.46 | 0.00833 | -0.01 | -55.245
-4 | -0.398 | 0.00798 | -0.012 | -49.818
-3.5 | -0.332 | 0.00761 | -0.013 | -43.641
-3 | -0.265 | 0.00724 | -0.014 | -36.614
-2.5 | -0.197 | 0.00697 | -0.016 | -28.231
-2 | -0.128 | 0.00671 | -0.017 | -19.077
-1.5 | -0.059 | 0.00287 | -0.018 | -20.559
-1 | 0.011 | 0.00287 | -0.02 | 3.883
-0.5 | 0.082 | 0.00278 | -0.021 | 29.41
0 | 0.152 | 0.00352 | -0.022 | 43.058
0.5 | 0.221 | 0.00378 | -0.024 | 58.595
1 | 0.29 | 0.00433 | -0.025 | 66.933
1.5 | 0.359 | 0.0049 | -0.026 | 73.253
2 | 0.428 | 0.00551 | -0.028 | 77.685
2.5 | 0.496 | 0.00592 | -0.029 | 83.847
3 | 0.564 | 0.00661 | -0.03 | 85.252
3.5 | 0.631 | 0.00714 | -0.031 | 88.354
4 | 0.697 | 0.00764 | -0.033 | 91.254
4.5 | 0.76 | 0.00978 | -0.034 | 77.652
5 | 0.82 | 0.01024 | -0.035 | 80.076
5.5 | 0.876 | 0.01077 | -0.037 | 81.331
6 | 0.926 | 0.01133 | -0.038 | 81.701
6.5 | 0.967 | 0.01233 | -0.039 | 78.386
7 | 0.994 | 0.01324 | -0.04 | 75.07
7.5 | 0.996 | 0.01421 | -0.042 | 70.135
8 | 0.942 | 0.0154 | -0.043 | 61.193
8.5 | 0.641 | 0.01679 | -0.044 | 38.171
9 | 0.558 | 0.06028 | -0.024 | 9.25
9.5 | 0.583 | 0.06883 | -0.023 | 8.465
10 | 0.61 | 0.06793 | -0.024 | 8.987
10.5 | 0.637 | 0.0783 | -0.024 | 8.132
11 | 0.671 | 0.06805 | -0.03 | 9.863
11.5 | 0.694 | 0.07579 | -0.028 | 9.151
12 | 0.719 | 0.08403 | -0.027 | 8.559
12.5 | 0.746 | 0.09285 | -0.028 | 8.039
13 | 0.774 | 0.09848 | -0.029 | 7.854
13.5 | 0.8 | 0.10056 | -0.03 | 7.959
14 | 0.827 | 0.10584 | -0.03 | 7.813
14.5 | 0.856 | 0.11018 | -0.033 | 7.77
15 | 0.884 | 0.11703 | -0.035 | 7.555
15.5 | 0.909 | 0.11974 | -0.034 | 7.588
16 | 0.936 | 0.12481 | -0.035 | 7.496
16.5 | 0.965 | 0.12823 | -0.037 | 7.522
17 | 0.996 | 0.13194 | -0.04 | 7.55
17.5 | 1.018 | 0.13591 | -0.039 | 7.487
18 | 1.044 | 0.13982 | -0.04 | 7.467
18.5 | 1.074 | 0.1447 | -0.042 | 7.423
19 | 1.108 | 0.14775 | -0.045 | 7.496
19.5 | 1.126 | 0.15311 | -0.043 | 7.354
20 | 1.152 | 0.15844 | -0.044 | 7.272

## 80. Re 5M Mach 0.50 (2)
BIGFOIL.COM POLAR EXPORT
NACA67-214 a=0.2
NACA67-214 a=0.2 |  |  |  | Cl Max: | 1.0085 | at alpha= | 10.5 | deg
XFOIL ncrit=9 |  |  |  | L/D Max: | 96.4023 | at alpha= | 1.5 | deg
Re: | 5000000 |  |  | Cd Min: | 0.12736 | at alpha= | 15.5 | deg
Mach: | 0.5 |  |  | Cl=0 at alpha= | -2.1404 | deg
|  |  |  | @ Cl=0.1, Cd= | 0.0030614
|  |  |  | @ Cl=0.4, Cd= | 0.0060585
|  |  |  | @ Cl=0.6, Cd= | 0.0099503
alpha (deg) | Cl | Cd | Cm | Cl/Cd
-13 | -0.3904 | 0.10843 | -0.0843 | -3.6005
-12.5 | -0.3991 | 0.09758 | -0.0903 | -4.09
-12 | -0.4182 | 0.08563 | -0.0972 | -4.8838
-11.5 | -0.4232 | 0.07634 | -0.1026 | -5.5436
-11 | -0.4539 | 0.06154 | -0.114 | -7.3757
-10.5 | -0.4892 | 0.05031 | -0.12 | -9.7237
-10 | -0.5312 | 0.04206 | -0.1185 | -12.6296
-9.5 | -0.5735 | 0.03514 | -0.1121 | -16.3204
-9 | -0.612 | 0.02896 | -0.1024 | -21.1326
-8.5 | -0.6479 | 0.02257 | -0.0904 | -28.7062
-8 | -0.6586 | 0.01439 | -0.0809 | -45.7679
-7.5 | -0.6015 | 0.01126 | -0.0777 | -53.4192
-7 | -0.5459 | 0.01001 | -0.0737 | -54.5355
-6.5 | -0.4891 | 0.00925 | -0.0702 | -52.8757
-6 | -0.4314 | 0.00871 | -0.0671 | -49.5293
-5.5 | -0.3744 | 0.00822 | -0.0644 | -45.5474
-5 | -0.317 | 0.00782 | -0.0619 | -40.5371
-4.5 | -0.2594 | 0.00749 | -0.0598 | -34.6328
-4 | -0.203 | 0.00716 | -0.0576 | -28.352
-3.5 | -0.1464 | 0.0069 | -0.0556 | -21.2174
-3 | -0.0905 | 0.00662 | -0.0537 | -13.6707
-2.5 | -0.0356 | 0.00632 | -0.0516 | -5.6329
-2 | 0.0139 | 0.00599 | -0.0485 | 2.3205
-1.5 | 0.0539 | 0.00563 | -0.0434 | 9.5737
-1 | 0.0933 | 0.00502 | -0.0385 | 18.5857
-0.5 | 0.0857 | 0.00307 | -0.0242 | 27.9153
0 | 0.1526 | 0.00303 | -0.0248 | 50.363
0.5 | 0.2211 | 0.00306 | -0.0257 | 72.2549
1 | 0.2888 | 0.0031 | -0.0264 | 93.1613
1.5 | 0.3403 | 0.00353 | -0.0237 | 96.4023
2 | 0.3643 | 0.00437 | -0.0154 | 83.3638
2.5 | 0.3689 | 0.00511 | -0.003 | 72.1918
3 | 0.3917 | 0.00587 | 0.0052 | 66.7291
3.5 | 0.4234 | 0.00659 | 0.0114 | 64.2489
4 | 0.4568 | 0.00739 | 0.0172 | 61.8133
4.5 | 0.4916 | 0.00826 | 0.0226 | 59.5157
5 | 0.5311 | 0.00911 | 0.0272 | 58.2986
5.5 | 0.5797 | 0.00973 | 0.0303 | 59.5786
6 | 0.6313 | 0.01029 | 0.0331 | 61.3508
6.5 | 0.684 | 0.01086 | 0.0358 | 62.9834
7 | 0.7358 | 0.01147 | 0.0389 | 64.15
7.5 | 0.7857 | 0.01219 | 0.0425 | 64.4545
8 | 0.8343 | 0.01302 | 0.0464 | 64.0783
8.5 | 0.8819 | 0.01397 | 0.0507 | 63.1281
9 | 0.9289 | 0.01504 | 0.0552 | 61.762
10 | 0.9976 | 0.01853 | 0.0677 | 53.837
10.5 | 1.0085 | 0.02166 | 0.0758 | 46.5605
11 | 0.9991 | 0.02635 | 0.0841 | 37.9165
11.5 | 0.9733 | 0.03255 | 0.0912 | 29.9017
12 | 0.9413 | 0.04003 | 0.0953 | 23.5149
12.5 | 0.9068 | 0.04885 | 0.0959 | 18.5629
13 | 0.8742 | 0.05918 | 0.0927 | 14.7719
13.5 | 0.8391 | 0.07185 | 0.0855 | 11.6785
14 | 0.8132 | 0.08497 | 0.0768 | 9.5704
14.5 | 0.7863 | 0.09938 | 0.0674 | 7.9121
15 | 0.7611 | 0.1132 | 0.0591 | 6.7235
15.5 | 0.7365 | 0.12736 | 0.0501 | 5.7828

## 81. Re 6M Mach 0.00 (1)
BIGFOIL.COM POLAR EXPORT
NACA67-214 a=0.2
NACA67-214 a=0.2 |  |  |  | Cl Max: | 1.219 | at alpha= | 12.5 | deg
JavaFoil+Calcfoil stall+Eppler ext transition |  |  |  | L/D Max: | 95.15 | at alpha= | 7 | deg
Re: | 6000000 |  |  | Cd Min: | 0.00306 | at alpha= | -2 | deg
Mach: | 0 |  |  | Cl=0 at alpha= | -1.082 | deg
|  |  |  | @ Cl=0.1, Cd= | 0.0034452
|  |  |  | @ Cl=0.4, Cd= | 0.005092
|  |  |  | @ Cl=0.6, Cd= | 0.0063841
alpha (deg) | Cl | Cd | Cm | Cl/Cd
-17.5 | -0.735 | 0.12916 | 0.01 | -5.691
-17 | -0.758 | 0.12185 | 0.01 | -6.221
-16.5 | -0.78 | 0.11618 | 0.009 | -6.713
-16 | -0.794 | 0.10909 | 0.009 | -7.276
-15.5 | -0.805 | 0.10211 | 0.008 | -7.885
-15 | -0.815 | 0.09546 | 0.008 | -8.533
-14.5 | -0.818 | 0.09282 | 0.007 | -8.818
-14 | -0.824 | 0.08621 | 0.007 | -9.558
-13.5 | -0.827 | 0.0798 | 0.007 | -10.367
-13 | -0.86 | 0.05475 | 0.007 | -15.702
-12.5 | -0.975 | 0.01533 | 0.008 | -63.593
-12 | -0.972 | 0.01375 | 0.007 | -70.719
-11.5 | -0.961 | 0.01288 | 0.006 | -74.623
-11 | -0.946 | 0.01212 | 0.005 | -78
-10.5 | -0.925 | 0.01161 | 0.004 | -79.67
-10 | -0.9 | 0.01105 | 0.003 | -81.469
-9.5 | -0.872 | 0.01051 | 0.002 | -82.938
-9 | -0.839 | 0.01008 | 0.001 | -83.206
-8.5 | -0.802 | 0.00968 | 0 | -82.857
-8 | -0.762 | 0.00925 | -0.001 | -82.396
-7.5 | -0.719 | 0.00886 | -0.002 | -81.083
-7 | -0.672 | 0.0085 | -0.003 | -79.12
-6.5 | -0.624 | 0.00819 | -0.004 | -76.103
-6 | -0.572 | 0.00789 | -0.005 | -72.594
-5.5 | -0.519 | 0.00761 | -0.007 | -68.27
-5 | -0.464 | 0.00734 | -0.008 | -63.21
-4.5 | -0.408 | 0.00709 | -0.009 | -57.505
-4 | -0.35 | 0.00687 | -0.01 | -50.967
-3.5 | -0.291 | 0.00668 | -0.011 | -43.595
-3 | -0.232 | 0.00545 | -0.012 | -42.535
-2.5 | -0.172 | 0.00578 | -0.014 | -29.764
-2 | -0.112 | 0.00306 | -0.015 | -36.623
-1.5 | -0.051 | 0.00307 | -0.016 | -16.69
-1 | 0.01 | 0.00317 | -0.017 | 3.046
-0.5 | 0.071 | 0.00345 | -0.018 | 20.491
0 | 0.132 | 0.00344 | -0.019 | 38.281
0.5 | 0.193 | 0.00357 | -0.021 | 53.917
1 | 0.253 | 0.00388 | -0.022 | 65.22
1.5 | 0.313 | 0.00468 | -0.023 | 66.88
2 | 0.373 | 0.00493 | -0.024 | 75.661
2.5 | 0.433 | 0.00529 | -0.025 | 81.902
3 | 0.492 | 0.00573 | -0.026 | 85.945
3.5 | 0.551 | 0.00611 | -0.027 | 90.21
4 | 0.61 | 0.00644 | -0.029 | 94.679
4.5 | 0.667 | 0.00729 | -0.03 | 91.414
5 | 0.723 | 0.00841 | -0.031 | 85.908
5.5 | 0.778 | 0.00872 | -0.032 | 89.154
6 | 0.831 | 0.00904 | -0.033 | 91.865
6.5 | 0.882 | 0.0094 | -0.034 | 93.901
7 | 0.932 | 0.00979 | -0.035 | 95.15
7.5 | 0.979 | 0.01042 | -0.036 | 93.923
8 | 1.023 | 0.01089 | -0.038 | 93.986
8.5 | 1.065 | 0.01136 | -0.039 | 93.782
9 | 1.103 | 0.01189 | -0.04 | 92.784
9.5 | 1.135 | 0.01246 | -0.041 | 91.099
10 | 1.162 | 0.01296 | -0.042 | 89.636
10.5 | 1.183 | 0.01369 | -0.043 | 86.476
11 | 1.2 | 0.01434 | -0.044 | 83.711
11.5 | 1.212 | 0.01511 | -0.045 | 80.173
12 | 1.218 | 0.01588 | -0.046 | 76.687
12.5 | 1.219 | 0.01673 | -0.047 | 72.872
13 | 1.216 | 0.01763 | -0.048 | 68.95
13.5 | 1.207 | 0.01875 | -0.049 | 64.338
14 | 1.193 | 0.02001 | -0.05 | 59.642
14.5 | 1.175 | 0.02143 | -0.051 | 54.841
15 | 1.149 | 0.02416 | -0.051 | 47.566
15.5 | 1.114 | 0.02901 | -0.052 | 38.411
16 | 1.073 | 0.03497 | -0.051 | 30.688
16.5 | 0.936 | 0.09593 | -0.04 | 9.762
17 | 0.897 | 0.11444 | -0.036 | 7.835
17.5 | 0.868 | 0.12364 | -0.036 | 7.023

## 82. Re 6M Mach 0.00 (2)
BIGFOIL.COM POLAR EXPORT
NACA67-214 a=0.2
NACA67-214 a=0.2 |  |  |  | Cl Max: | 1.5647 | at alpha= | 20 | deg
XFOIL ncrit=9 |  |  |  | L/D Max: | 86.4587 | at alpha= | 9 | deg
Re: | 6000000 |  |  | Cd Min: | 0.04109 | at alpha= | 20 | deg
Mach: | 0 |  |  | Cl=0 at alpha= | -1.5524 | deg
|  |  |  | @ Cl=0.1, Cd= | 0.003857
|  |  |  | @ Cl=0.4, Cd= | 0.0052519
|  |  |  | @ Cl=0.6, Cd= | 0.0077095
alpha (deg) | Cl | Cd | Cm | Cl/Cd
-20 | -1.4385 | 0.0335 | -0.0909 | -42.9403
-19.5 | -1.447 | 0.02964 | -0.087 | -48.8192
-19 | -1.435 | 0.0273 | -0.0841 | -52.5641
-18.5 | -1.4228 | 0.02511 | -0.0808 | -56.6627
-18 | -1.4048 | 0.02333 | -0.0776 | -60.2143
-17.5 | -1.3814 | 0.02191 | -0.0747 | -63.0488
-17 | -1.3561 | 0.02062 | -0.0719 | -65.7662
-16.5 | -1.3292 | 0.01939 | -0.069 | -68.5508
-16 | -1.2996 | 0.01829 | -0.0663 | -71.0552
-15.5 | -1.2683 | 0.0173 | -0.0637 | -73.3121
-15 | -1.2333 | 0.01651 | -0.0614 | -74.7002
-14.5 | -1.1982 | 0.01568 | -0.0591 | -76.4158
-14 | -1.1623 | 0.01486 | -0.0568 | -78.2167
-13.5 | -1.1247 | 0.01403 | -0.0547 | -80.1639
-13 | -1.0847 | 0.01343 | -0.0528 | -80.7669
-12.5 | -1.0442 | 0.01279 | -0.051 | -81.6419
-11.5 | -0.9592 | 0.01173 | -0.0478 | -81.7732
-11 | -0.9161 | 0.01111 | -0.0462 | -82.4572
-10.5 | -0.873 | 0.01049 | -0.0445 | -83.2221
-10 | -0.8287 | 0.00998 | -0.043 | -83.0361
-9.5 | -0.7836 | 0.00955 | -0.0416 | -82.0524
-9 | -0.7381 | 0.00917 | -0.0402 | -80.4907
-8.5 | -0.6923 | 0.00881 | -0.0389 | -78.5812
-8 | -0.6461 | 0.0085 | -0.0375 | -76.0118
-7.5 | -0.6013 | 0.00808 | -0.0358 | -74.4183
-7 | -0.5558 | 0.00779 | -0.0342 | -71.3479
-6.5 | -0.51 | 0.0075 | -0.0326 | -68
-6 | -0.4603 | 0.00725 | -0.0318 | -63.4897
-5.5 | -0.4102 | 0.00698 | -0.0312 | -58.7679
-5 | -0.3586 | 0.00677 | -0.0308 | -52.969
-4.5 | -0.3074 | 0.00654 | -0.0303 | -47.0031
-4 | -0.255 | 0.00638 | -0.03 | -39.9687
-3.5 | -0.2024 | 0.00616 | -0.0298 | -32.8571
-3 | -0.1492 | 0.00595 | -0.0297 | -25.0756
-2.5 | -0.0963 | 0.00574 | -0.0295 | -16.777
-2 | -0.0453 | 0.00547 | -0.029 | -8.2815
-1.5 | 0.0053 | 0.00514 | -0.0284 | 1.0311
-1 | 0.0523 | 0.00464 | -0.0271 | 11.2716
-0.5 | 0.0959 | 0.00402 | -0.0252 | 23.8557
0 | 0.1286 | 0.00272 | -0.0211 | 47.2794
0.5 | 0.1861 | 0.00272 | -0.0218 | 68.4191
1 | 0.2408 | 0.00291 | -0.022 | 82.7491
1.5 | 0.2868 | 0.00349 | -0.0204 | 82.1777
2 | 0.3228 | 0.00434 | -0.0169 | 74.3779
2.5 | 0.3653 | 0.00487 | -0.0147 | 75.0103
3 | 0.408 | 0.00534 | -0.0126 | 76.4045
3.5 | 0.4504 | 0.00575 | -0.0103 | 78.3304
4 | 0.4887 | 0.00622 | -0.0073 | 78.5691
4.5 | 0.5193 | 0.00671 | -0.0025 | 77.392
5 | 0.5547 | 0.00727 | 0.001 | 76.2999
5.5 | 0.5964 | 0.00768 | 0.0033 | 77.6562
6 | 0.6403 | 0.00804 | 0.005 | 79.6393
6.5 | 0.6856 | 0.00836 | 0.0065 | 82.0096
7.5 | 0.7743 | 0.00906 | 0.0095 | 85.4636
8 | 0.817 | 0.00948 | 0.0113 | 86.1814
8.5 | 0.8588 | 0.00994 | 0.0131 | 86.3984
9 | 0.9009 | 0.01042 | 0.0148 | 86.4587
9.5 | 0.9415 | 0.01097 | 0.0167 | 85.825
10 | 0.9814 | 0.01154 | 0.0188 | 85.0433
10.5 | 1.0218 | 0.01205 | 0.0206 | 84.7967
11 | 1.062 | 0.01262 | 0.0223 | 84.1521
11.5 | 1.1 | 0.01326 | 0.0244 | 82.9563
12 | 1.1345 | 0.0141 | 0.0269 | 80.461
12.5 | 1.1702 | 0.01487 | 0.0292 | 78.6954
13 | 1.2062 | 0.0156 | 0.0312 | 77.3205
13.5 | 1.2422 | 0.01636 | 0.0332 | 75.9291
14 | 1.2756 | 0.01723 | 0.0354 | 74.0337
14.5 | 1.3065 | 0.01826 | 0.0379 | 71.5498
15 | 1.3357 | 0.01936 | 0.0405 | 68.9928
15.5 | 1.3618 | 0.02071 | 0.0432 | 65.7557
16 | 1.3851 | 0.02218 | 0.0462 | 62.4482
16.5 | 1.4069 | 0.02375 | 0.0492 | 59.2379
17 | 1.4341 | 0.02504 | 0.0513 | 57.2724
17.5 | 1.4837 | 0.02701 | 0.0476 | 54.9315
18 | 1.5288 | 0.02944 | 0.0442 | 51.9293
19.5 | 1.5598 | 0.03728 | 0.0529 | 41.8401
20 | 1.5647 | 0.04109 | 0.0546 | 38.0798

## 83. Re 6M Mach 0.10 (1)
BIGFOIL.COM POLAR EXPORT
NACA67-214 a=0.2
NACA67-214 a=0.2 |  |  |  | Cl Max: | 1.208 | at alpha= | 12 | deg
JavaFoil+Calcfoil stall+Eppler ext transition |  |  |  | L/D Max: | 94.917 | at alpha= | 4 | deg
Re: | 6000000 |  |  | Cd Min: | 0.00307 | at alpha= | -2 | deg
Mach: | 0.1 |  |  | Cl=0 at alpha= | -1.082 | deg
|  |  |  | @ Cl=0.1, Cd= | 0.0034538
|  |  |  | @ Cl=0.4, Cd= | 0.0051033
|  |  |  | @ Cl=0.6, Cd= | 0.0063895
alpha (deg) | Cl | Cd | Cm | Cl/Cd
-17 | -0.716 | 0.12527 | 0.009 | -5.717
-16.5 | -0.741 | 0.12105 | 0.009 | -6.121
-16 | -0.758 | 0.11356 | 0.008 | -6.678
-15.5 | -0.772 | 0.10568 | 0.008 | -7.308
-15 | -0.786 | 0.09793 | 0.008 | -8.025
-14.5 | -0.795 | 0.09235 | 0.007 | -8.613
-14 | -0.801 | 0.0889 | 0.007 | -9.009
-13.5 | -0.807 | 0.08225 | 0.006 | -9.809
-13 | -0.821 | 0.06858 | 0.007 | -11.972
-12.5 | -0.813 | 0.06867 | 0.006 | -11.841
-12 | -0.957 | 0.0144 | 0.007 | -66.469
-11.5 | -0.951 | 0.01314 | 0.006 | -72.427
-11 | -0.938 | 0.01236 | 0.005 | -75.903
-10.5 | -0.92 | 0.01174 | 0.004 | -78.366
-10 | -0.897 | 0.01128 | 0.003 | -79.518
-9.5 | -0.87 | 0.01067 | 0.002 | -81.502
-9 | -0.838 | 0.01014 | 0.001 | -82.659
-8.5 | -0.802 | 0.00973 | 0 | -82.456
-8 | -0.763 | 0.00931 | -0.001 | -81.927
-7.5 | -0.72 | 0.00895 | -0.002 | -80.513
-7 | -0.674 | 0.00859 | -0.003 | -78.492
-6.5 | -0.626 | 0.00827 | -0.004 | -75.697
-6 | -0.575 | 0.00793 | -0.006 | -72.45
-5.5 | -0.521 | 0.00766 | -0.007 | -68.051
-5 | -0.466 | 0.00738 | -0.008 | -63.156
-4.5 | -0.41 | 0.00713 | -0.009 | -57.479
-4 | -0.352 | 0.00688 | -0.01 | -51.148
-3.5 | -0.293 | 0.00671 | -0.011 | -43.596
-3 | -0.233 | 0.00548 | -0.012 | -42.551
-2.5 | -0.173 | 0.00533 | -0.014 | -32.425
-2 | -0.113 | 0.00307 | -0.015 | -36.643
-1.5 | -0.051 | 0.00308 | -0.016 | -16.719
-1 | 0.01 | 0.00315 | -0.017 | 3.082
-0.5 | 0.071 | 0.00343 | -0.018 | 20.739
0 | 0.132 | 0.00348 | -0.019 | 38.1
0.5 | 0.194 | 0.00357 | -0.021 | 54.233
1 | 0.254 | 0.00362 | -0.022 | 70.084
1.5 | 0.315 | 0.00469 | -0.023 | 67.133
2 | 0.375 | 0.00497 | -0.024 | 75.385
2.5 | 0.435 | 0.00529 | -0.025 | 82.179
3 | 0.495 | 0.00576 | -0.026 | 85.812
3.5 | 0.554 | 0.00614 | -0.028 | 90.138
4 | 0.613 | 0.00646 | -0.029 | 94.917
4.5 | 0.67 | 0.00735 | -0.03 | 91.123
5 | 0.726 | 0.00846 | -0.031 | 85.804
5.5 | 0.781 | 0.00877 | -0.032 | 89.097
6 | 0.834 | 0.0091 | -0.033 | 91.663
6.5 | 0.886 | 0.00946 | -0.034 | 93.647
7 | 0.935 | 0.00986 | -0.035 | 94.896
7.5 | 0.982 | 0.01049 | -0.037 | 93.68
8 | 1.026 | 0.01099 | -0.038 | 93.424
8.5 | 1.068 | 0.01149 | -0.039 | 92.906
9 | 1.105 | 0.01202 | -0.04 | 91.966
9.5 | 1.135 | 0.01254 | -0.041 | 90.518
10 | 1.161 | 0.01312 | -0.042 | 88.485
10.5 | 1.181 | 0.01384 | -0.043 | 85.338
11 | 1.196 | 0.01441 | -0.044 | 82.96
11.5 | 1.205 | 0.01529 | -0.045 | 78.76
12 | 1.208 | 0.01608 | -0.046 | 75.111
12.5 | 1.206 | 0.01702 | -0.047 | 70.818
13 | 1.198 | 0.01808 | -0.048 | 66.245
13.5 | 1.185 | 0.01922 | -0.049 | 61.671
14 | 1.166 | 0.02073 | -0.05 | 56.255
14.5 | 1.139 | 0.02339 | -0.051 | 48.711
15 | 1.101 | 0.02846 | -0.051 | 38.699
15.5 | 1.017 | 0.04851 | -0.048 | 20.975
16 | 0.959 | 0.0672 | -0.045 | 14.268
16.5 | 0.882 | 0.10747 | -0.037 | 8.202
17 | 0.846 | 0.12063 | -0.035 | 7.017

## 84. Re 6M Mach 0.10 (2)
BIGFOIL.COM POLAR EXPORT
NACA67-214 a=0.2
NACA67-214 a=0.2 |  |  |  | Cl Max: | 1.5466 | at alpha= | 19.5 | deg
XFOIL ncrit=9 |  |  |  | L/D Max: | 85.7527 | at alpha= | 8.5 | deg
Re: | 6000000 |  |  | Cd Min: | 0.04511 | at alpha= | 20 | deg
Mach: | 0.1 |  |  | Cl=0 at alpha= | -1.562 | deg
|  |  |  | @ Cl=0.1, Cd= | 0.0039051
|  |  |  | @ Cl=0.4, Cd= | 0.0052536
|  |  |  | @ Cl=0.6, Cd= | 0.0077643
alpha (deg) | Cl | Cd | Cm | Cl/Cd
-20 | -1.3882 | 0.03925 | -0.0972 | -35.3682
-19.5 | -1.4087 | 0.03389 | -0.0942 | -41.5668
-19 | -1.4111 | 0.03029 | -0.0908 | -46.5863
-18.5 | -1.4037 | 0.02763 | -0.0873 | -50.8035
-18 | -1.3954 | 0.02508 | -0.0834 | -55.638
-17.5 | -1.375 | 0.02338 | -0.0802 | -58.8109
-17 | -1.3521 | 0.02186 | -0.077 | -61.8527
-16.5 | -1.3274 | 0.02043 | -0.0737 | -64.9731
-16 | -1.2999 | 0.01918 | -0.0706 | -67.7737
-15.5 | -1.2701 | 0.01804 | -0.0676 | -70.4047
-15 | -1.2352 | 0.01717 | -0.0651 | -71.9394
-14.5 | -1.2012 | 0.01624 | -0.0625 | -73.9655
-14 | -1.1655 | 0.01534 | -0.0599 | -75.9778
-13.5 | -1.1288 | 0.01441 | -0.0574 | -78.3345
-13 | -1.0885 | 0.01375 | -0.0554 | -79.1636
-12.5 | -1.0484 | 0.01305 | -0.0533 | -80.3372
-11.5 | -0.9626 | 0.01192 | -0.0498 | -80.755
-11 | -0.9182 | 0.01138 | -0.0482 | -80.6854
-10.5 | -0.8753 | 0.01066 | -0.0464 | -82.1107
-10 | -0.8309 | 0.0101 | -0.0447 | -82.2673
-9.5 | -0.7853 | 0.00965 | -0.0432 | -81.3782
-9 | -0.7394 | 0.00925 | -0.0417 | -79.9351
-8.5 | -0.6931 | 0.00888 | -0.0403 | -78.0518
-8 | -0.6465 | 0.00855 | -0.0389 | -75.614
-7.5 | -0.6008 | 0.00813 | -0.0372 | -73.8991
-7 | -0.5548 | 0.00781 | -0.0356 | -71.0371
-6.5 | -0.5094 | 0.00753 | -0.0338 | -67.6494
-6 | -0.4608 | 0.00727 | -0.0327 | -63.3838
-5.5 | -0.4105 | 0.007 | -0.0319 | -58.6429
-5 | -0.3589 | 0.00678 | -0.0314 | -52.9351
-4.5 | -0.3074 | 0.00656 | -0.0309 | -46.8598
-4 | -0.2549 | 0.00639 | -0.0306 | -39.8905
-3.5 | -0.2021 | 0.00617 | -0.0303 | -32.7553
-3 | -0.1487 | 0.00596 | -0.0302 | -24.9497
-2.5 | -0.0956 | 0.00575 | -0.03 | -16.6261
-2 | -0.0445 | 0.00548 | -0.0294 | -8.1204
-1.5 | 0.0063 | 0.00515 | -0.0288 | 1.2233
-1 | 0.0534 | 0.00465 | -0.0274 | 11.4839
-0.5 | 0.0969 | 0.00403 | -0.0254 | 24.0447
0 | 0.1294 | 0.00272 | -0.0212 | 47.5735
0.5 | 0.1872 | 0.00272 | -0.022 | 68.8235
1 | 0.2423 | 0.0029 | -0.0221 | 83.5517
1.5 | 0.2883 | 0.00349 | -0.0205 | 82.6074
2 | 0.3241 | 0.00435 | -0.0169 | 74.5057
2.5 | 0.3663 | 0.00488 | -0.0146 | 75.0615
3 | 0.4087 | 0.00535 | -0.0122 | 76.3925
3.5 | 0.4508 | 0.00577 | -0.0099 | 78.1282
4 | 0.4869 | 0.00622 | -0.0062 | 78.2797
4.5 | 0.5179 | 0.00674 | -0.0016 | 76.8398
5 | 0.5535 | 0.00731 | 0.002 | 75.7182
5.5 | 0.5958 | 0.00773 | 0.0042 | 77.0763
6 | 0.6399 | 0.00809 | 0.006 | 79.0977
6.5 | 0.6858 | 0.00841 | 0.0074 | 81.5458
7 | 0.7299 | 0.0088 | 0.0091 | 82.9432
7.5 | 0.7751 | 0.00913 | 0.0105 | 84.8959
8 | 0.8177 | 0.00956 | 0.0124 | 85.5335
8.5 | 0.8601 | 0.01003 | 0.0143 | 85.7527
9 | 0.9016 | 0.01055 | 0.0162 | 85.4597
9.5 | 0.943 | 0.01109 | 0.0181 | 85.0316
10 | 0.983 | 0.01167 | 0.0202 | 84.2331
10.5 | 1.0238 | 0.0122 | 0.0221 | 83.918
11 | 1.0642 | 0.01279 | 0.024 | 83.2056
11.5 | 1.1019 | 0.01347 | 0.0262 | 81.804
12 | 1.1371 | 0.01432 | 0.0288 | 79.4064
12.5 | 1.1727 | 0.01513 | 0.0311 | 77.5083
13 | 1.2089 | 0.01589 | 0.0333 | 76.0793
14 | 1.2775 | 0.01763 | 0.038 | 72.4617
14.5 | 1.3085 | 0.01874 | 0.0405 | 69.8239
15 | 1.3366 | 0.01994 | 0.0433 | 67.0311
15.5 | 1.3599 | 0.02153 | 0.0465 | 63.163
16 | 1.3867 | 0.02288 | 0.0492 | 60.6075
16.5 | 1.4086 | 0.02453 | 0.0522 | 57.4236
17 | 1.4349 | 0.02605 | 0.0544 | 55.0825
17.5 | 1.4847 | 0.02823 | 0.0507 | 52.593
18 | 1.5282 | 0.03094 | 0.0474 | 49.3924
19.5 | 1.5466 | 0.04025 | 0.0566 | 38.4248
20 | 1.5432 | 0.04511 | 0.0581 | 34.2097

## 85. Re 6M Mach 0.25 (1)
BIGFOIL.COM POLAR EXPORT
NACA67-214 a=0.2
NACA67-214 a=0.2 |  |  |  | Cl Max: | 1.153 | at alpha= | 10.5 | deg
JavaFoil+Calcfoil stall+Eppler ext transition |  |  |  | L/D Max: | 94.537 | at alpha= | 4 | deg
Re: | 6000000 |  |  | Cd Min: | 0.00312 | at alpha= | -1.5 | deg
Mach: | 0.25 |  |  | Cl=0 at alpha= | -1.0794 | deg
|  |  |  | @ Cl=0.1, Cd= | 0.0033957
|  |  |  | @ Cl=0.4, Cd= | 0.005171
|  |  |  | @ Cl=0.6, Cd= | 0.0064741
alpha (deg) | Cl | Cd | Cm | Cl/Cd
-15.5 | -0.496 | 0.11953 | 0.008 | -4.147
-15 | -0.54 | 0.11215 | 0.007 | -4.811
-14.5 | -0.58 | 0.10412 | 0.007 | -5.568
-14 | -0.615 | 0.09797 | 0.006 | -6.28
-13.5 | -0.647 | 0.09115 | 0.006 | -7.099
-13 | -0.673 | 0.0874 | 0.005 | -7.698
-12.5 | -0.694 | 0.08101 | 0.005 | -8.569
-12 | -0.714 | 0.0718 | 0.005 | -9.941
-11.5 | -0.728 | 0.06452 | 0.004 | -11.28
-11 | -0.854 | 0.0166 | 0.005 | -51.464
-10.5 | -0.872 | 0.01285 | 0.004 | -67.833
-10 | -0.865 | 0.01199 | 0.003 | -72.123
-9.5 | -0.849 | 0.01141 | 0.002 | -74.454
-9 | -0.827 | 0.01083 | 0.001 | -76.399
-8.5 | -0.799 | 0.01024 | 0 | -78.028
-8 | -0.765 | 0.00973 | -0.001 | -78.689
-7.5 | -0.727 | 0.00932 | -0.002 | -77.934
-7 | -0.683 | 0.00885 | -0.003 | -77.231
-6.5 | -0.636 | 0.00846 | -0.004 | -75.198
-6 | -0.586 | 0.00816 | -0.006 | -71.754
-5.5 | -0.533 | 0.00783 | -0.007 | -68.004
-5 | -0.477 | 0.00757 | -0.008 | -63.057
-4.5 | -0.42 | 0.0073 | -0.009 | -57.516
-4 | -0.361 | 0.00701 | -0.01 | -51.395
-3.5 | -0.3 | 0.0068 | -0.012 | -44.156
-3 | -0.239 | 0.00661 | -0.013 | -36.188
-2.5 | -0.177 | 0.00643 | -0.014 | -27.588
-2 | -0.115 | 0.00523 | -0.015 | -22.042
-1.5 | -0.053 | 0.00312 | -0.016 | -16.972
-1 | 0.01 | 0.00318 | -0.018 | 3.132
-0.5 | 0.073 | 0.00331 | -0.019 | 22.076
0 | 0.136 | 0.00351 | -0.02 | 38.746
0.5 | 0.199 | 0.00364 | -0.021 | 54.655
1 | 0.261 | 0.00431 | -0.022 | 60.507
1.5 | 0.323 | 0.00478 | -0.024 | 67.503
2 | 0.385 | 0.00508 | -0.025 | 75.767
2.5 | 0.446 | 0.00545 | -0.026 | 81.831
3 | 0.508 | 0.00592 | -0.027 | 85.73
3.5 | 0.568 | 0.00628 | -0.028 | 90.439
4 | 0.629 | 0.00665 | -0.029 | 94.537
4.5 | 0.687 | 0.00826 | -0.031 | 83.165
5 | 0.744 | 0.0087 | -0.032 | 85.474
5.5 | 0.8 | 0.00904 | -0.033 | 88.456
6 | 0.854 | 0.00941 | -0.034 | 90.686
6.5 | 0.905 | 0.0098 | -0.035 | 92.328
7 | 0.954 | 0.01047 | -0.036 | 91.06
7.5 | 0.999 | 0.011 | -0.038 | 90.833
8 | 1.041 | 0.01151 | -0.039 | 90.384
8.5 | 1.078 | 0.01207 | -0.04 | 89.317
9 | 1.11 | 0.01268 | -0.041 | 87.583
9.5 | 1.132 | 0.01336 | -0.042 | 84.747
10 | 1.147 | 0.01405 | -0.043 | 81.63
10.5 | 1.153 | 0.01485 | -0.044 | 77.681
11 | 1.15 | 0.01584 | -0.045 | 72.653
11.5 | 1.139 | 0.01664 | -0.046 | 68.477
12 | 1.117 | 0.01792 | -0.047 | 62.374
12.5 | 1.086 | 0.01932 | -0.048 | 56.22
13 | 1.043 | 0.02146 | -0.049 | 48.609
13.5 | 0.964 | 0.03094 | -0.048 | 31.14
14 | 0.798 | 0.09227 | -0.032 | 8.648
14.5 | 0.744 | 0.10006 | -0.031 | 7.438
15 | 0.686 | 0.11035 | -0.029 | 6.212
15.5 | 0.625 | 0.11988 | -0.029 | 5.211

## 86. Re 6M Mach 0.25 (2)
BIGFOIL.COM POLAR EXPORT
NACA67-214 a=0.2
NACA67-214 a=0.2 |  |  |  | Cl Max: | 1.464 | at alpha= | 18 | deg
XFOIL ncrit=9 |  |  |  | L/D Max: | 86.5172 | at alpha= | 1 | deg
Re: | 6000000 |  |  | Cd Min: | 0.20103 | at alpha= | -20 | deg
Mach: | 0.25 |  |  | Cl=0 at alpha= | -1.6206 | deg
|  |  |  | @ Cl=0.1, Cd= | 0.0041191
|  |  |  | @ Cl=0.4, Cd= | 0.0052822
|  |  |  | @ Cl=0.6, Cd= | 0.0080494
alpha (deg) | Cl | Cd | Cm | Cl/Cd
-20 | -0.5669 | 0.20103 | -0.0212 | -2.82
-19.5 | -0.5528 | 0.19452 | -0.0252 | -2.8419
-19 | -0.5356 | 0.18863 | -0.0291 | -2.8394
-18.5 | -0.5247 | 0.18069 | -0.0333 | -2.9039
-18 | -1.0475 | 0.06612 | -0.0993 | -15.8424
-17.5 | -1.1154 | 0.05002 | -0.1089 | -22.2991
-17 | -1.1544 | 0.04139 | -0.1094 | -27.8908
-16.5 | -1.1811 | 0.03528 | -0.1063 | -33.4779
-16 | -1.1816 | 0.03157 | -0.1025 | -37.4279
-15.5 | -1.1973 | 0.02722 | -0.0964 | -43.986
-15 | -1.1888 | 0.02446 | -0.0912 | -48.6018
-14.5 | -1.1731 | 0.0222 | -0.086 | -52.8423
-14 | -1.1568 | 0.01992 | -0.0805 | -58.0723
-13.5 | -1.1331 | 0.01796 | -0.0754 | -63.0902
-13 | -1.0994 | 0.01659 | -0.0714 | -66.2688
-12.5 | -1.0644 | 0.01523 | -0.0675 | -69.8884
-12 | -1.0228 | 0.01427 | -0.0644 | -71.6748
-11.5 | -0.979 | 0.01343 | -0.0617 | -72.8965
-11 | -0.9345 | 0.01253 | -0.059 | -74.581
-10.5 | -0.8885 | 0.01176 | -0.0566 | -75.5527
-10 | -0.8427 | 0.01095 | -0.0542 | -76.9589
-9.5 | -0.7958 | 0.01024 | -0.052 | -77.7148
-9 | -0.7476 | 0.00973 | -0.05 | -76.8345
-8.5 | -0.699 | 0.00927 | -0.0481 | -75.4045
-8 | -0.6495 | 0.00887 | -0.0464 | -73.2244
-7.5 | -0.6003 | 0.00848 | -0.0448 | -70.7901
-7 | -0.552 | 0.00804 | -0.0429 | -68.6567
-6.5 | -0.503 | 0.0077 | -0.0412 | -65.3247
-6 | -0.4552 | 0.00736 | -0.0392 | -61.8478
-5.5 | -0.4074 | 0.00711 | -0.0373 | -57.2996
-5 | -0.3586 | 0.00687 | -0.0356 | -52.198
-4.5 | -0.3062 | 0.00666 | -0.0347 | -45.976
-4 | -0.2534 | 0.00647 | -0.0339 | -39.1654
-3.5 | -0.1994 | 0.00625 | -0.0334 | -31.904
-3 | -0.1451 | 0.00603 | -0.033 | -24.063
-2.5 | -0.0911 | 0.00581 | -0.0325 | -15.6799
-2 | -0.0387 | 0.00557 | -0.0318 | -6.9479
-1.5 | 0.0123 | 0.0052 | -0.0309 | 2.3654
-1 | 0.06 | 0.00472 | -0.0293 | 12.7119
-0.5 | 0.1026 | 0.00408 | -0.0267 | 25.1471
0 | 0.1336 | 0.00274 | -0.0219 | 48.7591
0.5 | 0.1935 | 0.00274 | -0.0227 | 70.6204
1 | 0.2509 | 0.0029 | -0.0229 | 86.5172
1.5 | 0.2961 | 0.00353 | -0.0208 | 83.881
2 | 0.3309 | 0.00437 | -0.0165 | 75.7208
3 | 0.4112 | 0.00543 | -0.0102 | 75.7274
3.5 | 0.4467 | 0.00583 | -0.006 | 76.6209
4 | 0.4774 | 0.00634 | -0.0008 | 75.2997
4.5 | 0.5122 | 0.00693 | 0.0033 | 73.9105
5 | 0.5491 | 0.00755 | 0.007 | 72.7285
5.5 | 0.593 | 0.00799 | 0.0093 | 74.2178
6 | 0.639 | 0.00838 | 0.0112 | 76.253
6.5 | 0.6863 | 0.00874 | 0.0128 | 78.524
7 | 0.7321 | 0.00916 | 0.0146 | 79.9236
7.5 | 0.7784 | 0.00956 | 0.0164 | 81.4226
8 | 0.8226 | 0.01002 | 0.0186 | 82.0958
8.5 | 0.8652 | 0.01061 | 0.021 | 81.5457
9 | 0.9087 | 0.01115 | 0.0232 | 81.4978
9.5 | 0.9505 | 0.01183 | 0.0257 | 80.3466
10 | 0.993 | 0.01244 | 0.0281 | 79.8232
10.5 | 1.0343 | 0.01311 | 0.0306 | 78.894
11 | 1.0739 | 0.01389 | 0.0334 | 77.3146
11.5 | 1.1114 | 0.0148 | 0.0364 | 75.0946
12 | 1.1484 | 0.01572 | 0.0394 | 73.0534
12.5 | 1.1854 | 0.01671 | 0.0424 | 70.9396
13 | 1.2204 | 0.01774 | 0.0455 | 68.7937
13.5 | 1.2546 | 0.01892 | 0.0486 | 66.3108
14 | 1.285 | 0.0203 | 0.0521 | 63.3005
14.5 | 1.308 | 0.0222 | 0.0562 | 58.9189
15 | 1.3352 | 0.02385 | 0.0597 | 55.9832
15.5 | 1.3606 | 0.02574 | 0.063 | 52.8594
16 | 1.3818 | 0.02796 | 0.0665 | 49.4206
17.5 | 1.4492 | 0.0389 | 0.068 | 37.2545
18 | 1.464 | 0.04527 | 0.0649 | 32.3393
20 | 1.3708 | 0.07701 | 0.0641 | 17.8003

## 87. Re 6M Mach 0.50 (1)
BIGFOIL.COM POLAR EXPORT
NACA67-214 a=0.2
NACA67-214 a=0.2 |  |  |  | Cl Max: | 1.153 | at alpha= | 20 | deg
JavaFoil+Calcfoil stall+Eppler ext transition |  |  |  | L/D Max: | 89.903 | at alpha= | 3.5 | deg
Re: | 6000000 |  |  | Cd Min: | 0.00287 | at alpha= | -1 | deg
Mach: | 0.5 |  |  | Cl=0 at alpha= | -1.0786 | deg
|  |  |  | @ Cl=0.1, Cd= | 0.0034726
|  |  |  | @ Cl=0.4, Cd= | 0.005402
|  |  |  | @ Cl=0.6, Cd= | 0.0068349
alpha (deg) | Cl | Cd | Cm | Cl/Cd
-20 | -1.04 | 0.15672 | 0.016 | -6.638
-19.5 | -1.012 | 0.15006 | 0.015 | -6.747
-19 | -0.986 | 0.14739 | 0.014 | -6.687
-18.5 | -0.96 | 0.14844 | 0.014 | -6.468
-18 | -0.934 | 0.1374 | 0.013 | -6.794
-17.5 | -0.905 | 0.13333 | 0.012 | -6.787
-17 | -0.876 | 0.12984 | 0.011 | -6.751
-16.5 | -0.85 | 0.12274 | 0.01 | -6.921
-16 | -0.823 | 0.11892 | 0.01 | -6.918
-15.5 | -0.796 | 0.12037 | 0.009 | -6.614
-15 | -0.769 | 0.1118 | 0.009 | -6.879
-14.5 | -0.74 | 0.10647 | 0.008 | -6.953
-14 | -0.713 | 0.09692 | 0.007 | -7.357
-13.5 | -0.686 | 0.09025 | 0.006 | -7.602
-13 | -0.659 | 0.08434 | 0.006 | -7.812
-12.5 | -0.631 | 0.09523 | 0.005 | -6.629
-12 | -0.603 | 0.08768 | 0.004 | -6.882
-11.5 | -0.576 | 0.07864 | 0.004 | -7.33
-11 | -0.55 | 0.0708 | 0.003 | -7.763
-10.5 | -0.523 | 0.06528 | 0.003 | -8.009
-10 | -0.496 | 0.06027 | 0.002 | -8.236
-9.5 | -0.466 | 0.06864 | 0.001 | -6.785
-9 | -0.439 | 0.06042 | 0.001 | -7.258
-8.5 | -0.412 | 0.05321 | 0 | -7.748
-8 | -0.383 | 0.05549 | -0.001 | -6.907
-7.5 | -0.356 | 0.04967 | -0.001 | -7.175
-7 | -0.493 | 0.04423 | -0.002 | -11.138
-6.5 | -0.631 | 0.01021 | -0.005 | -61.812
-6 | -0.611 | 0.00944 | -0.006 | -64.676
-5.5 | -0.57 | 0.00887 | -0.008 | -64.26
-5 | -0.519 | 0.00849 | -0.009 | -61.06
-4.5 | -0.46 | 0.00809 | -0.01 | -56.929
-4 | -0.398 | 0.00771 | -0.012 | -51.62
-3.5 | -0.332 | 0.0074 | -0.013 | -44.896
-3 | -0.265 | 0.00714 | -0.014 | -37.163
-2.5 | -0.197 | 0.00675 | -0.016 | -29.173
-2 | -0.128 | 0.0065 | -0.017 | -19.718
-1.5 | -0.059 | 0.00294 | -0.018 | -20.094
-1 | 0.011 | 0.00287 | -0.02 | 3.888
-0.5 | 0.082 | 0.00341 | -0.021 | 23.922
0 | 0.151 | 0.00365 | -0.022 | 41.517
0.5 | 0.221 | 0.00429 | -0.024 | 51.528
1 | 0.29 | 0.00465 | -0.025 | 62.314
1.5 | 0.359 | 0.0052 | -0.026 | 69.076
2 | 0.428 | 0.00554 | -0.028 | 77.294
2.5 | 0.496 | 0.00612 | -0.029 | 81.167
3 | 0.564 | 0.00662 | -0.03 | 85.195
3.5 | 0.631 | 0.00702 | -0.031 | 89.903
4 | 0.697 | 0.00789 | -0.033 | 88.317
4.5 | 0.76 | 0.00946 | -0.034 | 80.313
5 | 0.82 | 0.00994 | -0.035 | 82.536
5.5 | 0.876 | 0.01042 | -0.037 | 84.115
6 | 0.926 | 0.01098 | -0.038 | 84.344
6.5 | 0.967 | 0.01193 | -0.039 | 81.115
7 | 0.994 | 0.0128 | -0.041 | 77.663
7.5 | 0.997 | 0.01375 | -0.042 | 72.507
8 | 0.943 | 0.01489 | -0.043 | 63.363
8.5 | 0.641 | 0.01622 | -0.044 | 39.543
9 | 0.559 | 0.0591 | -0.025 | 9.456
9.5 | 0.583 | 0.06766 | -0.023 | 8.614
10 | 0.611 | 0.06708 | -0.025 | 9.115
10.5 | 0.637 | 0.07686 | -0.024 | 8.287
11 | 0.799 | 0.02026 | -0.05 | 39.445
11.5 | 0.698 | 0.07294 | -0.031 | 9.569
12 | 0.72 | 0.08194 | -0.028 | 8.788
12.5 | 0.747 | 0.09181 | -0.029 | 8.133
13 | 0.774 | 0.0876 | -0.029 | 8.834
13.5 | 0.801 | 0.09339 | -0.03 | 8.574
14 | 0.827 | 0.104 | -0.031 | 7.954
14.5 | 0.857 | 0.10664 | -0.034 | 8.036
15 | 0.885 | 0.11477 | -0.035 | 7.712
15.5 | 0.909 | 0.11706 | -0.034 | 7.764
16 | 0.936 | 0.12201 | -0.035 | 7.671
16.5 | 0.966 | 0.12733 | -0.038 | 7.585
17 | 0.999 | 0.12923 | -0.041 | 7.732
17.5 | 1.018 | 0.13371 | -0.039 | 7.612
18 | 1.045 | 0.13887 | -0.04 | 7.525
18.5 | 1.078 | 0.14167 | -0.044 | 7.611
19 | 1.111 | 0.14333 | -0.046 | 7.752
19.5 | 1.126 | 0.14943 | -0.043 | 7.537
20 | 1.153 | 0.15774 | -0.044 | 7.307

## 88. Re 6M Mach 0.50 (2)
BIGFOIL.COM POLAR EXPORT
NACA67-214 a=0.2
NACA67-214 a=0.2 |  |  |  | Cl Max: | 1.0237 | at alpha= | 10.5 | deg
XFOIL ncrit=9 |  |  |  | L/D Max: | 97.6271 | at alpha= | 1 | deg
Re: | 6000000 |  |  | Cd Min: | 0.12487 | at alpha= | 15.5 | deg
Mach: | 0.5 |  |  | Cl=0 at alpha= | -2.0734 | deg
|  |  |  | @ Cl=0.1, Cd= | 0.0049629
|  |  |  | @ Cl=0.4, Cd= | 0.0060871
|  |  |  | @ Cl=0.6, Cd= | 0.0095195
alpha (deg) | Cl | Cd | Cm | Cl/Cd
-13 | -0.4 | 0.10649 | -0.0855 | -3.7562
-12.5 | -0.4119 | 0.09528 | -0.0918 | -4.323
-11.5 | -0.451 | 0.07185 | -0.1059 | -6.277
-11 | -0.482 | 0.05701 | -0.118 | -8.4547
-10.5 | -0.5182 | 0.04735 | -0.121 | -10.944
-10 | -0.5599 | 0.03973 | -0.1179 | -14.0926
-9.5 | -0.6005 | 0.0332 | -0.1106 | -18.0873
-9 | -0.6353 | 0.02737 | -0.1004 | -23.2115
-8.5 | -0.6664 | 0.02125 | -0.0885 | -31.36
-8 | -0.6668 | 0.01342 | -0.0801 | -49.687
-7.5 | -0.61 | 0.01071 | -0.0765 | -56.9561
-7 | -0.5533 | 0.00965 | -0.0726 | -57.3368
-6.5 | -0.4974 | 0.00886 | -0.0688 | -56.14
-6 | -0.4396 | 0.00834 | -0.0658 | -52.7098
-5.5 | -0.382 | 0.0079 | -0.063 | -48.3544
-5 | -0.3246 | 0.00754 | -0.0605 | -43.0504
-4.5 | -0.2675 | 0.00721 | -0.0583 | -37.1012
-4 | -0.2107 | 0.0069 | -0.0561 | -30.5362
-3.5 | -0.153 | 0.00662 | -0.0544 | -23.1118
-3 | -0.0976 | 0.00632 | -0.0522 | -15.443
-2.5 | -0.043 | 0.00605 | -0.05 | -7.1074
-2 | 0.0074 | 0.00583 | -0.047 | 1.2693
-1.5 | 0.0531 | 0.00548 | -0.0432 | 9.6898
-1 | 0.0985 | 0.005 | -0.0394 | 19.7
-0.5 | 0.1308 | 0.0042 | -0.0332 | 31.1429
0 | 0.1529 | 0.00283 | -0.0249 | 54.0283
0.5 | 0.2212 | 0.00285 | -0.0257 | 77.614
1 | 0.288 | 0.00295 | -0.0262 | 97.6271
1.5 | 0.3267 | 0.00368 | -0.021 | 88.7772
2 | 0.3524 | 0.00443 | -0.0131 | 79.5485
2.5 | 0.3604 | 0.00513 | -0.0014 | 70.2534
3 | 0.3881 | 0.00584 | 0.0058 | 66.4555
3.5 | 0.4223 | 0.00655 | 0.0115 | 64.4733
4 | 0.457 | 0.00733 | 0.0171 | 62.3465
4.5 | 0.495 | 0.00811 | 0.022 | 61.0358
5 | 0.5361 | 0.00887 | 0.0264 | 60.4397
5.5 | 0.5876 | 0.00939 | 0.0291 | 62.5772
6 | 0.6393 | 0.00993 | 0.0319 | 64.3807
6.5 | 0.692 | 0.01049 | 0.0347 | 65.9676
7 | 0.7442 | 0.01109 | 0.0377 | 67.1055
7.5 | 0.7951 | 0.01181 | 0.0412 | 67.3243
8 | 0.8442 | 0.01262 | 0.0451 | 66.8938
8.5 | 0.8932 | 0.01348 | 0.0493 | 66.2611
9 | 0.9384 | 0.01457 | 0.0541 | 64.4063
9.5 | 0.9793 | 0.01595 | 0.0597 | 61.3981
10 | 1.0129 | 0.01781 | 0.0663 | 56.8725
10.5 | 1.0237 | 0.02086 | 0.0747 | 49.0748
11 | 1.0155 | 0.02533 | 0.0833 | 40.0908
12 | 0.9598 | 0.03853 | 0.0954 | 24.9105
12.5 | 0.9239 | 0.04725 | 0.0965 | 19.5534
13 | 0.8801 | 0.05839 | 0.0933 | 15.0728
13.5 | 0.8431 | 0.07107 | 0.0863 | 11.863
14 | 0.8181 | 0.08409 | 0.0775 | 9.7289
14.5 | 0.7939 | 0.09808 | 0.0683 | 8.0944
15 | 0.7724 | 0.11128 | 0.0605 | 6.941
15.5 | 0.7502 | 0.12487 | 0.0519 | 6.0078

## 89. Re 7M Mach 0.00 (1)
BIGFOIL.COM POLAR EXPORT
NACA67-214 a=0.2
NACA67-214 a=0.2 |  |  |  | Cl Max: | 1.22 | at alpha= | 12.5 | deg
JavaFoil+Calcfoil stall+Eppler ext transition |  |  |  | L/D Max: | 97.799 | at alpha= | 7 | deg
Re: | 7000000 |  |  | Cd Min: | 0.00312 | at alpha= | -1.5 | deg
Mach: | 0 |  |  | Cl=0 at alpha= | -1.082 | deg
|  |  |  | @ Cl=0.1, Cd= | 0.0036371
|  |  |  | @ Cl=0.4, Cd= | 0.005178
|  |  |  | @ Cl=0.6, Cd= | 0.0063241
alpha (deg) | Cl | Cd | Cm | Cl/Cd
-17.5 | -0.736 | 0.12703 | 0.01 | -5.791
-17 | -0.759 | 0.12062 | 0.01 | -6.289
-16.5 | -0.781 | 0.11424 | 0.009 | -6.834
-16 | -0.795 | 0.10736 | 0.009 | -7.406
-15.5 | -0.806 | 0.1006 | 0.009 | -8.015
-15 | -0.817 | 0.09323 | 0.008 | -8.759
-14.5 | -0.82 | 0.0912 | 0.007 | -8.991
-14 | -0.825 | 0.08481 | 0.007 | -9.732
-13.5 | -0.83 | 0.07733 | 0.007 | -10.736
-13 | -0.973 | 0.01685 | 0.009 | -57.782
-12.5 | -0.979 | 0.01447 | 0.008 | -67.652
-12 | -0.974 | 0.01327 | 0.007 | -73.373
-11.5 | -0.962 | 0.01248 | 0.006 | -77.102
-11 | -0.946 | 0.01177 | 0.005 | -80.415
-10.5 | -0.926 | 0.01127 | 0.004 | -82.138
-10 | -0.901 | 0.01074 | 0.003 | -83.875
-9.5 | -0.872 | 0.01023 | 0.002 | -85.237
-9 | -0.839 | 0.00979 | 0.001 | -85.704
-8.5 | -0.802 | 0.0094 | 0 | -85.344
-8 | -0.762 | 0.00901 | -0.001 | -84.663
-7.5 | -0.719 | 0.00863 | -0.002 | -83.295
-7 | -0.673 | 0.00828 | -0.003 | -81.263
-6.5 | -0.624 | 0.00798 | -0.004 | -78.217
-6 | -0.573 | 0.00768 | -0.005 | -74.62
-5.5 | -0.519 | 0.00741 | -0.007 | -70.14
-5 | -0.464 | 0.00716 | -0.008 | -64.891
-4.5 | -0.408 | 0.00694 | -0.009 | -58.777
-4 | -0.35 | 0.0067 | -0.01 | -52.302
-3.5 | -0.291 | 0.00546 | -0.011 | -53.407
-3 | -0.232 | 0.00577 | -0.012 | -40.226
-2.5 | -0.172 | 0.0056 | -0.014 | -30.716
-2 | -0.112 | 0.00546 | -0.015 | -20.485
-1.5 | -0.051 | 0.00312 | -0.016 | -16.401
-1 | 0.01 | 0.00337 | -0.017 | 2.864
-0.5 | 0.071 | 0.00358 | -0.018 | 19.758
0 | 0.132 | 0.0037 | -0.019 | 35.563
0.5 | 0.193 | 0.00375 | -0.021 | 51.307
1 | 0.253 | 0.0038 | -0.022 | 66.576
1.5 | 0.313 | 0.00474 | -0.023 | 66.052
2 | 0.373 | 0.00498 | -0.024 | 74.991
2.5 | 0.433 | 0.00542 | -0.025 | 79.919
3 | 0.492 | 0.00574 | -0.026 | 85.724
3.5 | 0.551 | 0.00605 | -0.027 | 91.189
4 | 0.61 | 0.00638 | -0.029 | 95.579
4.5 | 0.667 | 0.00778 | -0.03 | 85.721
5 | 0.723 | 0.0082 | -0.031 | 88.223
5.5 | 0.778 | 0.00849 | -0.032 | 91.594
6 | 0.831 | 0.00883 | -0.033 | 94.154
6.5 | 0.883 | 0.00914 | -0.034 | 96.66
7 | 0.933 | 0.00954 | -0.035 | 97.799
7.5 | 0.979 | 0.01015 | -0.036 | 96.487
8 | 1.024 | 0.01061 | -0.038 | 96.56
8.5 | 1.066 | 0.01105 | -0.039 | 96.435
9 | 1.104 | 0.01156 | -0.04 | 95.539
9.5 | 1.135 | 0.01211 | -0.041 | 93.719
10 | 1.162 | 0.0126 | -0.042 | 92.224
10.5 | 1.184 | 0.0133 | -0.043 | 89.054
11 | 1.201 | 0.01393 | -0.044 | 86.229
11.5 | 1.213 | 0.0147 | -0.045 | 82.498
12 | 1.219 | 0.01544 | -0.046 | 78.953
12.5 | 1.22 | 0.01625 | -0.047 | 75.105
13 | 1.217 | 0.0171 | -0.048 | 71.125
13.5 | 1.208 | 0.01818 | -0.049 | 66.444
14 | 1.194 | 0.01936 | -0.05 | 61.701
14.5 | 1.177 | 0.02068 | -0.051 | 56.908
15 | 1.152 | 0.02315 | -0.051 | 49.746
15.5 | 1.12 | 0.02699 | -0.052 | 41.485
16 | 1.09 | 0.02983 | -0.052 | 36.547
16.5 | 0.95 | 0.08569 | -0.042 | 11.084
17 | 0.901 | 0.10996 | -0.038 | 8.192
17.5 | 0.87 | 0.12164 | -0.036 | 7.151

## 90. Re 7M Mach 0.00 (2)
BIGFOIL.COM POLAR EXPORT
NACA67-214 a=0.2
NACA67-214 a=0.2 |  |  |  | Cl Max: | 1.5847 | at alpha= | 20 | deg
XFOIL ncrit=9 |  |  |  | L/D Max: | 89.545 | at alpha= | 8.5 | deg
Re: | 7000000 |  |  | Cd Min: | 0.03985 | at alpha= | 20 | deg
Mach: | 0 |  |  | Cl=0 at alpha= | -1.5496 | deg
|  |  |  | @ Cl=0.1, Cd= | 0.00415
|  |  |  | @ Cl=0.4, Cd= | 0.005245
|  |  |  | @ Cl=0.6, Cd= | 0.0074583
alpha (deg) | Cl | Cd | Cm | Cl/Cd
-20 | -1.4699 | 0.03127 | -0.0888 | -47.0067
-19.5 | -1.4553 | 0.02905 | -0.0864 | -50.0964
-19 | -1.4454 | 0.02667 | -0.0832 | -54.1957
-18.5 | -1.4333 | 0.02449 | -0.0797 | -58.5259
-18 | -1.4199 | 0.02245 | -0.0759 | -63.2472
-17.5 | -1.3973 | 0.02098 | -0.0729 | -66.6015
-17 | -1.372 | 0.01967 | -0.0699 | -69.7509
-16.5 | -1.3448 | 0.01845 | -0.067 | -72.8889
-16 | -1.3154 | 0.01738 | -0.0641 | -75.6847
-15.5 | -1.2823 | 0.01644 | -0.0617 | -77.9988
-15 | -1.247 | 0.0157 | -0.0594 | -79.4268
-14.5 | -1.2108 | 0.0149 | -0.0572 | -81.2617
-14 | -1.1733 | 0.01418 | -0.0551 | -82.7433
-13.5 | -1.135 | 0.01343 | -0.053 | -84.5123
-13 | -1.0948 | 0.01285 | -0.0512 | -85.1984
-12.5 | -1.0535 | 0.01225 | -0.0495 | -86
-12 | -1.0109 | 0.01173 | -0.0479 | -86.1807
-11.5 | -0.9675 | 0.01122 | -0.0464 | -86.2299
-11 | -0.9233 | 0.01075 | -0.0449 | -85.8884
-10.5 | -0.8793 | 0.01027 | -0.0434 | -85.6183
-10 | -0.8355 | 0.00972 | -0.0418 | -85.9568
-9.5 | -0.791 | 0.00927 | -0.0402 | -85.329
-9 | -0.7455 | 0.00889 | -0.0388 | -83.8583
-8.5 | -0.6997 | 0.00852 | -0.0374 | -82.1244
-8 | -0.6535 | 0.0082 | -0.036 | -79.6951
-7.5 | -0.6083 | 0.00786 | -0.0344 | -77.3919
-7 | -0.5635 | 0.00756 | -0.0326 | -74.537
-6.5 | -0.5151 | 0.0073 | -0.0315 | -70.5616
-6 | -0.4654 | 0.00702 | -0.0308 | -66.2963
-5.5 | -0.4147 | 0.00678 | -0.0302 | -61.1652
-5 | -0.3633 | 0.00658 | -0.0298 | -55.2128
-4.5 | -0.3113 | 0.00639 | -0.0295 | -48.7167
-4 | -0.2585 | 0.00617 | -0.0293 | -41.8963
-3.5 | -0.2051 | 0.00597 | -0.0292 | -34.3551
-3 | -0.1518 | 0.00578 | -0.0291 | -26.263
-2.5 | -0.0989 | 0.0056 | -0.029 | -17.6607
-2 | -0.0463 | 0.00534 | -0.0287 | -8.6704
-1.5 | 0.0051 | 0.00503 | -0.0283 | 1.0139
-1 | 0.0542 | 0.00466 | -0.0274 | 11.6309
-0.5 | 0.1009 | 0.00414 | -0.0261 | 24.372
0 | 0.1299 | 0.00269 | -0.0214 | 48.29
0.5 | 0.1863 | 0.00265 | -0.0219 | 70.3019
1 | 0.2349 | 0.00313 | -0.0208 | 75.0479
1.5 | 0.2805 | 0.00364 | -0.0192 | 77.0604
2 | 0.3189 | 0.00439 | -0.0162 | 72.6424
2.5 | 0.3623 | 0.00489 | -0.0142 | 74.09
3 | 0.4069 | 0.00531 | -0.0124 | 76.629
3.5 | 0.4506 | 0.00573 | -0.0104 | 78.6387
4 | 0.4908 | 0.0062 | -0.0078 | 79.1613
4.5 | 0.523 | 0.00664 | -0.0034 | 78.7651
5 | 0.5603 | 0.0071 | -0.0001 | 78.9155
5.5 | 0.6024 | 0.00748 | 0.0021 | 80.5348
6 | 0.6466 | 0.00781 | 0.0038 | 82.7913
6.5 | 0.6917 | 0.00812 | 0.0053 | 85.1847
7 | 0.7364 | 0.00847 | 0.0068 | 86.9421
7.5 | 0.781 | 0.00882 | 0.0083 | 88.5488
8 | 0.8247 | 0.00921 | 0.0098 | 89.544
8.5 | 0.8659 | 0.00967 | 0.0118 | 89.545
9 | 0.9077 | 0.01014 | 0.0136 | 89.5168
9.5 | 0.948 | 0.01068 | 0.0156 | 88.764
10 | 0.9895 | 0.01119 | 0.0174 | 88.4272
10.5 | 1.0306 | 0.01169 | 0.0191 | 88.1608
11 | 1.0695 | 0.01227 | 0.0211 | 87.1638
11.5 | 1.1084 | 0.01289 | 0.023 | 85.9891
12 | 1.1443 | 0.01362 | 0.0254 | 84.0162
12.5 | 1.1813 | 0.01432 | 0.0275 | 82.493
13 | 1.2173 | 0.01505 | 0.0296 | 80.8837
13.5 | 1.2532 | 0.01579 | 0.0316 | 79.3667
14 | 1.2867 | 0.01666 | 0.0338 | 77.2329
14.5 | 1.3166 | 0.0177 | 0.0365 | 74.3842
15 | 1.3474 | 0.01877 | 0.0389 | 71.7848
15.5 | 1.3727 | 0.02008 | 0.0419 | 68.3616
16 | 1.4007 | 0.02131 | 0.0443 | 65.7297
16.5 | 1.426 | 0.02271 | 0.0469 | 62.7917
17 | 1.4513 | 0.02405 | 0.0493 | 60.3451
18 | 1.5306 | 0.0279 | 0.0462 | 54.8602
18.5 | 1.5715 | 0.03065 | 0.0431 | 51.2724
20 | 1.5847 | 0.03985 | 0.0528 | 39.7666

## 91. Re 7M Mach 0.10 (1)
BIGFOIL.COM POLAR EXPORT
NACA67-214 a=0.2
NACA67-214 a=0.2 |  |  |  | Cl Max: | 1.209 | at alpha= | 12 | deg
JavaFoil+Calcfoil stall+Eppler ext transition |  |  |  | L/D Max: | 97.293 | at alpha= | 7 | deg
Re: | 7000000 |  |  | Cd Min: | 0.0031 | at alpha= | -1.5 | deg
Mach: | 0.1 |  |  | Cl=0 at alpha= | -1.082 | deg
|  |  |  | @ Cl=0.1, Cd= | 0.0036456
|  |  |  | @ Cl=0.4, Cd= | 0.0051808
|  |  |  | @ Cl=0.6, Cd= | 0.0063451
alpha (deg) | Cl | Cd | Cm | Cl/Cd
-17 | -0.717 | 0.12396 | 0.01 | -5.783
-16.5 | -0.742 | 0.11943 | 0.009 | -6.209
-16 | -0.759 | 0.11165 | 0.009 | -6.797
-15.5 | -0.773 | 0.10426 | 0.008 | -7.417
-15 | -0.787 | 0.09616 | 0.008 | -8.187
-14.5 | -0.797 | 0.09071 | 0.008 | -8.786
-14 | -0.802 | 0.08723 | 0.007 | -9.195
-13.5 | -0.808 | 0.08098 | 0.006 | -9.982
-13 | -0.832 | 0.06161 | 0.007 | -13.503
-12.5 | -0.852 | 0.04713 | 0.007 | -18.074
-12 | -0.96 | 0.01375 | 0.007 | -69.795
-11.5 | -0.952 | 0.0127 | 0.006 | -74.978
-11 | -0.939 | 0.01199 | 0.005 | -78.287
-10.5 | -0.921 | 0.01142 | 0.004 | -80.638
-10 | -0.897 | 0.01093 | 0.003 | -82.09
-9.5 | -0.87 | 0.01037 | 0.002 | -83.945
-9 | -0.838 | 0.00987 | 0.001 | -84.963
-8.5 | -0.803 | 0.00947 | 0 | -84.74
-8 | -0.763 | 0.00907 | -0.001 | -84.179
-7.5 | -0.721 | 0.00869 | -0.002 | -82.933
-7 | -0.675 | 0.00835 | -0.003 | -80.85
-6.5 | -0.626 | 0.00803 | -0.004 | -78.008
-6 | -0.575 | 0.00772 | -0.006 | -74.48
-5.5 | -0.522 | 0.00746 | -0.007 | -69.92
-5 | -0.466 | 0.00719 | -0.008 | -64.84
-4.5 | -0.41 | 0.00695 | -0.009 | -58.958
-4 | -0.352 | 0.0067 | -0.01 | -52.501
-3.5 | -0.293 | 0.00548 | -0.011 | -53.43
-3 | -0.233 | 0.00533 | -0.012 | -43.696
-2.5 | -0.173 | 0.0056 | -0.014 | -30.855
-2 | -0.112 | 0.00548 | -0.015 | -20.476
-1.5 | -0.051 | 0.0031 | -0.016 | -16.59
-1 | 0.01 | 0.00342 | -0.017 | 2.838
-0.5 | 0.071 | 0.00356 | -0.018 | 19.991
0 | 0.132 | 0.00374 | -0.019 | 35.393
0.5 | 0.193 | 0.00375 | -0.021 | 51.632
1 | 0.254 | 0.00381 | -0.022 | 66.576
1.5 | 0.315 | 0.00474 | -0.023 | 66.4
2 | 0.375 | 0.00501 | -0.024 | 74.882
2.5 | 0.435 | 0.00542 | -0.025 | 80.243
3 | 0.495 | 0.00578 | -0.026 | 85.669
3.5 | 0.554 | 0.00608 | -0.028 | 91.203
4 | 0.613 | 0.00642 | -0.029 | 95.478
4.5 | 0.67 | 0.00784 | -0.03 | 85.441
5 | 0.726 | 0.00824 | -0.031 | 88.099
5.5 | 0.781 | 0.00852 | -0.032 | 91.723
6 | 0.835 | 0.00886 | -0.033 | 94.181
6.5 | 0.886 | 0.00923 | -0.034 | 96.046
7 | 0.936 | 0.00962 | -0.035 | 97.293
7.5 | 0.983 | 0.01021 | -0.037 | 96.248
8 | 1.027 | 0.01068 | -0.038 | 96.171
8.5 | 1.068 | 0.01117 | -0.039 | 95.648
9 | 1.106 | 0.01168 | -0.04 | 94.671
9.5 | 1.136 | 0.01219 | -0.041 | 93.192
10 | 1.161 | 0.01278 | -0.042 | 90.911
10.5 | 1.182 | 0.01345 | -0.043 | 87.876
11 | 1.196 | 0.014 | -0.044 | 85.45
11.5 | 1.205 | 0.01485 | -0.045 | 81.156
12 | 1.209 | 0.01562 | -0.046 | 77.398
12.5 | 1.207 | 0.01652 | -0.047 | 73.025
13 | 1.199 | 0.01753 | -0.048 | 68.386
13.5 | 1.186 | 0.01865 | -0.049 | 63.593
14 | 1.168 | 0.02003 | -0.05 | 58.31
14.5 | 1.143 | 0.02212 | -0.051 | 51.674
15 | 1.106 | 0.02682 | -0.051 | 41.229
15.5 | 1.025 | 0.04498 | -0.048 | 22.791
16 | 0.945 | 0.07537 | -0.043 | 12.537
16.5 | 0.881 | 0.10766 | -0.037 | 8.183
17 | 0.848 | 0.119 | -0.035 | 7.122

## 92. Re 7M Mach 0.10 (2)
BIGFOIL.COM POLAR EXPORT
NACA67-214 a=0.2
NACA67-214 a=0.2 |  |  |  | Cl Max: | 1.5754 | at alpha= | 20 | deg
XFOIL ncrit=9 |  |  |  | L/D Max: | 88.859 | at alpha= | 8 | deg
Re: | 7000000 |  |  | Cd Min: | 0.04268 | at alpha= | 20 | deg
Mach: | 0.1 |  |  | Cl=0 at alpha= | -1.5582 | deg
|  |  |  | @ Cl=0.1, Cd= | 0.0041727
|  |  |  | @ Cl=0.4, Cd= | 0.0052481
|  |  |  | @ Cl=0.6, Cd= | 0.0075039
alpha (deg) | Cl | Cd | Cm | Cl/Cd
-20 | -1.445 | 0.03475 | -0.0949 | -41.5827
-19.5 | -1.4384 | 0.03174 | -0.0924 | -45.3182
-19 | -1.4157 | 0.03001 | -0.0904 | -47.1743
-18.5 | -1.4129 | 0.02702 | -0.0866 | -52.2909
-18 | -1.4103 | 0.02421 | -0.0819 | -58.2528
-17.5 | -1.3927 | 0.02234 | -0.0783 | -62.3411
-17 | -1.3709 | 0.02078 | -0.0748 | -65.9721
-16.5 | -1.3458 | 0.01936 | -0.0715 | -69.5145
-16 | -1.3172 | 0.01815 | -0.0684 | -72.573
-15.5 | -1.2855 | 0.01709 | -0.0655 | -75.2194
-15 | -1.2505 | 0.01628 | -0.063 | -76.812
-14.5 | -1.2147 | 0.0154 | -0.0605 | -78.8766
-14 | -1.1776 | 0.01459 | -0.0581 | -80.7128
-13.5 | -1.1395 | 0.01377 | -0.0558 | -82.7524
-13 | -1.0992 | 0.01314 | -0.0537 | -83.653
-12.5 | -1.0578 | 0.01249 | -0.0518 | -84.6918
-12 | -1.0147 | 0.01193 | -0.05 | -85.0545
-11.5 | -0.9712 | 0.01139 | -0.0483 | -85.2678
-11 | -0.9265 | 0.01089 | -0.0468 | -85.0781
-10.5 | -0.8819 | 0.01041 | -0.0452 | -84.7166
-10 | -0.8375 | 0.00985 | -0.0435 | -85.0254
-9.5 | -0.7927 | 0.00937 | -0.0418 | -84.5998
-9 | -0.7468 | 0.00897 | -0.0403 | -83.2553
-8.5 | -0.7003 | 0.00859 | -0.0389 | -81.525
-8 | -0.6537 | 0.00825 | -0.0375 | -79.2364
-7.5 | -0.6077 | 0.00791 | -0.0359 | -76.8268
-7 | -0.5626 | 0.00758 | -0.034 | -74.2216
-6.5 | -0.5156 | 0.00733 | -0.0325 | -70.3411
-6 | -0.466 | 0.00705 | -0.0316 | -66.0993
-5.5 | -0.4151 | 0.00681 | -0.031 | -60.9545
-5 | -0.3636 | 0.00659 | -0.0305 | -55.1745
-4.5 | -0.3114 | 0.0064 | -0.0301 | -48.6562
-4 | -0.2585 | 0.00618 | -0.0298 | -41.8285
-3.5 | -0.2049 | 0.00598 | -0.0297 | -34.2642
-3 | -0.1514 | 0.00579 | -0.0296 | -26.1485
-2.5 | -0.0982 | 0.00561 | -0.0294 | -17.5045
-2 | -0.0455 | 0.00535 | -0.0291 | -8.5047
-1.5 | 0.006 | 0.00504 | -0.0287 | 1.1905
-1 | 0.0553 | 0.00468 | -0.0277 | 11.8162
-0.5 | 0.102 | 0.00415 | -0.0264 | 24.5783
0 | 0.1305 | 0.00269 | -0.0214 | 48.513
0.5 | 0.1874 | 0.00265 | -0.022 | 70.717
1 | 0.2363 | 0.00313 | -0.0209 | 75.4952
1.5 | 0.282 | 0.00364 | -0.0193 | 77.4725
2 | 0.3201 | 0.00439 | -0.0161 | 72.9157
2.5 | 0.3632 | 0.0049 | -0.014 | 74.1224
3 | 0.4076 | 0.00532 | -0.0121 | 76.6165
3.5 | 0.4509 | 0.00574 | -0.01 | 78.554
4 | 0.4894 | 0.00621 | -0.0068 | 78.8084
4.5 | 0.5215 | 0.00667 | -0.0023 | 78.1859
5 | 0.5593 | 0.00714 | 0.0009 | 78.3333
5.5 | 0.6018 | 0.00752 | 0.0031 | 80.0266
6 | 0.6462 | 0.00786 | 0.0048 | 82.2137
6.5 | 0.6918 | 0.00817 | 0.0063 | 84.6756
7 | 0.7366 | 0.00853 | 0.0079 | 86.354
7.5 | 0.7816 | 0.00889 | 0.0094 | 87.919
8 | 0.8255 | 0.00929 | 0.011 | 88.859
8.5 | 0.8669 | 0.00977 | 0.0131 | 88.7308
9 | 0.9092 | 0.01024 | 0.0149 | 88.7891
9.5 | 0.9493 | 0.01081 | 0.0171 | 87.8168
10 | 0.9917 | 0.01131 | 0.0188 | 87.6835
10.5 | 1.0322 | 0.01185 | 0.0207 | 87.1055
11 | 1.0718 | 0.01244 | 0.0227 | 86.1576
11.5 | 1.1098 | 0.01312 | 0.025 | 84.5884
12 | 1.1473 | 0.01383 | 0.0272 | 82.9573
12.5 | 1.1835 | 0.01458 | 0.0295 | 81.1728
13 | 1.2206 | 0.01532 | 0.0316 | 79.6736
13.5 | 1.2551 | 0.01614 | 0.034 | 77.7633
14 | 1.2897 | 0.01704 | 0.0363 | 75.6866
14.5 | 1.3177 | 0.01822 | 0.0393 | 72.3216
15 | 1.3481 | 0.01935 | 0.0419 | 69.6693
15.5 | 1.3759 | 0.02061 | 0.0446 | 66.7589
16 | 1.4028 | 0.02196 | 0.0473 | 63.8798
16.5 | 1.4269 | 0.0235 | 0.0501 | 60.7191
17.5 | 1.4841 | 0.02676 | 0.0532 | 55.4596
18 | 1.5303 | 0.02936 | 0.0495 | 52.1219
18.5 | 1.5676 | 0.03253 | 0.0467 | 48.1894
20 | 1.5754 | 0.04268 | 0.0562 | 36.9119

## 93. Re 7M Mach 0.25 (1)
BIGFOIL.COM POLAR EXPORT
NACA67-214 a=0.2
NACA67-214 a=0.2 |  |  |  | Cl Max: | 1.154 | at alpha= | 10.5 | deg
JavaFoil+Calcfoil stall+Eppler ext transition |  |  |  | L/D Max: | 94.869 | at alpha= | 6.5 | deg
Re: | 7000000 |  |  | Cd Min: | 0.00313 | at alpha= | -1.5 | deg
Mach: | 0.25 |  |  | Cl=0 at alpha= | -1.0794 | deg
|  |  |  | @ Cl=0.1, Cd= | 0.0034643
|  |  |  | @ Cl=0.4, Cd= | 0.0052392
|  |  |  | @ Cl=0.6, Cd= | 0.0064373
alpha (deg) | Cl | Cd | Cm | Cl/Cd
-15.5 | -0.496 | 0.11606 | 0.008 | -4.273
-15 | -0.54 | 0.11017 | 0.007 | -4.902
-14.5 | -0.58 | 0.10398 | 0.007 | -5.578
-14 | -0.616 | 0.09736 | 0.006 | -6.323
-13.5 | -0.648 | 0.08968 | 0.006 | -7.222
-13 | -0.673 | 0.08631 | 0.005 | -7.799
-12.5 | -0.695 | 0.07991 | 0.005 | -8.695
-12 | -0.716 | 0.06989 | 0.005 | -10.244
-11.5 | -0.732 | 0.06166 | 0.004 | -11.869
-11 | -0.869 | 0.01393 | 0.006 | -62.4
-10.5 | -0.873 | 0.01242 | 0.004 | -70.322
-10 | -0.866 | 0.01164 | 0.003 | -74.358
-9.5 | -0.85 | 0.01109 | 0.002 | -76.62
-9 | -0.828 | 0.01053 | 0.001 | -78.64
-8.5 | -0.8 | 0.00995 | 0 | -80.37
-8 | -0.766 | 0.00947 | -0.001 | -80.907
-7.5 | -0.727 | 0.00908 | -0.002 | -80.087
-7 | -0.684 | 0.00861 | -0.003 | -79.366
-6.5 | -0.637 | 0.00824 | -0.004 | -77.249
-6 | -0.586 | 0.00793 | -0.006 | -73.932
-5.5 | -0.533 | 0.00763 | -0.007 | -69.878
-5 | -0.477 | 0.00734 | -0.008 | -65.001
-4.5 | -0.42 | 0.00711 | -0.009 | -59.018
-4 | -0.361 | 0.00684 | -0.01 | -52.733
-3.5 | -0.3 | 0.00665 | -0.012 | -45.154
-3 | -0.239 | 0.00644 | -0.013 | -37.156
-2.5 | -0.177 | 0.00526 | -0.014 | -33.743
-2 | -0.115 | 0.00514 | -0.015 | -22.416
-1.5 | -0.053 | 0.00313 | -0.016 | -16.872
-1 | 0.01 | 0.00342 | -0.018 | 2.912
-0.5 | 0.073 | 0.0034 | -0.019 | 21.462
0 | 0.136 | 0.00355 | -0.02 | 38.313
0.5 | 0.199 | 0.00355 | -0.021 | 55.901
1 | 0.261 | 0.00457 | -0.022 | 57.007
1.5 | 0.323 | 0.00484 | -0.024 | 66.771
2 | 0.385 | 0.00514 | -0.025 | 74.909
2.5 | 0.447 | 0.00555 | -0.026 | 80.44
3 | 0.508 | 0.00592 | -0.027 | 85.709
3.5 | 0.569 | 0.00621 | -0.028 | 91.492
4 | 0.629 | 0.00665 | -0.029 | 94.524
4.5 | 0.687 | 0.00807 | -0.031 | 85.16
5 | 0.744 | 0.00846 | -0.032 | 87.972
5.5 | 0.8 | 0.00881 | -0.033 | 90.878
6 | 0.854 | 0.00917 | -0.034 | 93.157
6.5 | 0.905 | 0.00954 | -0.035 | 94.869
7 | 0.954 | 0.0102 | -0.036 | 93.553
7.5 | 1 | 0.0107 | -0.038 | 93.461
8 | 1.041 | 0.01121 | -0.039 | 92.852
8.5 | 1.079 | 0.01174 | -0.04 | 91.931
9 | 1.111 | 0.01232 | -0.041 | 90.159
9.5 | 1.133 | 0.01299 | -0.042 | 87.259
10 | 1.148 | 0.01365 | -0.043 | 84.05
10.5 | 1.154 | 0.01442 | -0.044 | 80.002
11 | 1.151 | 0.01537 | -0.045 | 74.874
11.5 | 1.14 | 0.01616 | -0.046 | 70.529
12 | 1.118 | 0.01736 | -0.047 | 64.41
12.5 | 1.087 | 0.01868 | -0.048 | 58.217
13 | 1.045 | 0.02058 | -0.049 | 50.782
13.5 | 0.981 | 0.0264 | -0.049 | 37.165
14 | 0.801 | 0.08922 | -0.033 | 8.98
14.5 | 0.746 | 0.09776 | -0.032 | 7.634
15 | 0.686 | 0.10851 | -0.03 | 6.324
15.5 | 0.625 | 0.11731 | -0.029 | 5.328

## 94. Re 7M Mach 0.25 (2)
BIGFOIL.COM POLAR EXPORT
NACA67-214 a=0.2
NACA67-214 a=0.2 |  |  |  | Cl Max: | 1.4954 | at alpha= | 18.5 | deg
XFOIL ncrit=9 |  |  |  | L/D Max: | 84.453 | at alpha= | 8.5 | deg
Re: | 7000000 |  |  | Cd Min: | 0.19971 | at alpha= | -20 | deg
Mach: | 0.25 |  |  | Cl=0 at alpha= | -1.6169 | deg
|  |  |  | @ Cl=0.1, Cd= | 0.0042812
|  |  |  | @ Cl=0.4, Cd= | 0.0052828
|  |  |  | @ Cl=0.6, Cd= | 0.0077739
alpha (deg) | Cl | Cd | Cm | Cl/Cd
-20 | -0.5713 | 0.19971 | -0.0214 | -2.8606
-19.5 | -0.5585 | 0.19249 | -0.0257 | -2.9014
-18.5 | -1.0487 | 0.0758 | -0.0925 | -13.8351
-18 | -1.1601 | 0.05115 | -0.1095 | -22.6804
-17.5 | -1.1954 | 0.04258 | -0.1105 | -28.0742
-17 | -1.2265 | 0.03594 | -0.108 | -34.1263
-16.5 | -1.2451 | 0.03097 | -0.1034 | -40.2034
-16 | -1.2475 | 0.02744 | -0.0983 | -45.4628
-15.5 | -1.2458 | 0.02426 | -0.0925 | -51.352
-15 | -1.2261 | 0.02225 | -0.0877 | -55.1056
-14.5 | -1.203 | 0.02041 | -0.083 | -58.9417
-14 | -1.1799 | 0.01848 | -0.0779 | -63.8474
-13.5 | -1.152 | 0.01679 | -0.0732 | -68.6123
-13 | -1.1156 | 0.0156 | -0.0693 | -71.5128
-12.5 | -1.0772 | 0.0144 | -0.0658 | -74.8056
-12 | -1.0343 | 0.0135 | -0.0628 | -76.6148
-11.5 | -0.9895 | 0.01271 | -0.0601 | -77.8521
-11 | -0.9441 | 0.01191 | -0.0575 | -79.2695
-10.5 | -0.8976 | 0.01122 | -0.0552 | -80
-10 | -0.8499 | 0.01063 | -0.053 | -79.953
-9.5 | -0.8029 | 0.00996 | -0.0508 | -80.6124
-9 | -0.7548 | 0.00943 | -0.0487 | -80.0424
-8.5 | -0.7057 | 0.00897 | -0.0469 | -78.6734
-8 | -0.6565 | 0.00856 | -0.0452 | -76.6939
-7.5 | -0.6071 | 0.00819 | -0.0435 | -74.127
-7 | -0.5585 | 0.0078 | -0.0416 | -71.6026
-6.5 | -0.5102 | 0.00745 | -0.0398 | -68.4832
-6 | -0.4625 | 0.00715 | -0.0377 | -64.6853
-5.5 | -0.4149 | 0.00693 | -0.0357 | -59.8701
-5 | -0.3642 | 0.00669 | -0.0344 | -54.4395
-4.5 | -0.3109 | 0.00649 | -0.0337 | -47.9045
-4 | -0.2575 | 0.00625 | -0.0331 | -41.2
-3.5 | -0.2027 | 0.00605 | -0.0327 | -33.5041
-3 | -0.1484 | 0.00585 | -0.0323 | -25.3675
-2.5 | -0.0942 | 0.00568 | -0.0319 | -16.5845
-2 | -0.04 | 0.00543 | -0.0315 | -7.3665
-1.5 | 0.0122 | 0.00511 | -0.0308 | 2.3875
-1 | 0.0619 | 0.00474 | -0.0296 | 13.0591
-0.5 | 0.1084 | 0.00418 | -0.0278 | 25.933
0 | 0.1345 | 0.00268 | -0.0221 | 50.1866
0.5 | 0.1938 | 0.00266 | -0.0227 | 72.8571
1 | 0.2443 | 0.00311 | -0.0216 | 78.5531
1.5 | 0.2896 | 0.00366 | -0.0195 | 79.1257
2 | 0.3262 | 0.00442 | -0.0157 | 73.8009
2.5 | 0.3677 | 0.00494 | -0.0128 | 74.4332
3 | 0.4101 | 0.00539 | -0.0101 | 76.0853
3.5 | 0.4476 | 0.00579 | -0.0062 | 77.3057
4 | 0.4792 | 0.00631 | -0.0012 | 75.9429
4.5 | 0.5152 | 0.00685 | 0.0027 | 75.2117
5 | 0.5542 | 0.00739 | 0.006 | 74.9932
5.5 | 0.5995 | 0.00777 | 0.0081 | 77.1557
6 | 0.6454 | 0.00813 | 0.01 | 79.385
6.5 | 0.6924 | 0.00849 | 0.0117 | 81.5548
7 | 0.739 | 0.00887 | 0.0134 | 83.3145
7.5 | 0.7847 | 0.00931 | 0.0153 | 84.2857
8.5 | 0.8724 | 0.01033 | 0.0198 | 84.453
9 | 0.9159 | 0.01086 | 0.0221 | 84.337
9.5 | 0.9585 | 0.01146 | 0.0245 | 83.6387
10 | 1.002 | 0.01205 | 0.0267 | 83.1535
10.5 | 1.0424 | 0.01276 | 0.0294 | 81.6928
11 | 1.0819 | 0.01354 | 0.0322 | 79.904
11.5 | 1.1216 | 0.0143 | 0.0349 | 78.4336
12 | 1.1602 | 0.01516 | 0.0378 | 76.5303
12.5 | 1.1971 | 0.0161 | 0.0409 | 74.354
13 | 1.2334 | 0.01709 | 0.0439 | 72.1709
13.5 | 1.2663 | 0.0183 | 0.0473 | 69.1967
14 | 1.2943 | 0.01981 | 0.0511 | 65.3357
14.5 | 1.3244 | 0.02124 | 0.0545 | 62.354
15 | 1.3538 | 0.0228 | 0.0578 | 59.3772
15.5 | 1.3803 | 0.02457 | 0.0613 | 56.1783
16 | 1.4029 | 0.02664 | 0.0648 | 52.6614
16.5 | 1.4205 | 0.02913 | 0.0684 | 48.7642
17 | 1.4328 | 0.032 | 0.0722 | 44.775
17.5 | 1.4609 | 0.03616 | 0.0707 | 40.401
18 | 1.4845 | 0.04178 | 0.0675 | 35.5314
18.5 | 1.4954 | 0.04872 | 0.064 | 30.6938
20 | 1.4236 | 0.07091 | 0.0665 | 20.0762

## 95. Re 7M Mach 0.50 (1)
BIGFOIL.COM POLAR EXPORT
NACA67-214 a=0.2
NACA67-214 a=0.2 |  |  |  | Cl Max: | 1.154 | at alpha= | 20 | deg
JavaFoil+Calcfoil stall+Eppler ext transition |  |  |  | L/D Max: | 90.62 | at alpha= | 3.5 | deg
Re: | 7000000 |  |  | Cd Min: | 0.00287 | at alpha= | -1 | deg
Mach: | 0.5 |  |  | Cl=0 at alpha= | -1.0786 | deg
|  |  |  | @ Cl=0.1, Cd= | 0.00378
|  |  |  | @ Cl=0.4, Cd= | 0.0054955
|  |  |  | @ Cl=0.6, Cd= | 0.0067849
alpha (deg) | Cl | Cd | Cm | Cl/Cd
-20 | -1.042 | 0.15337 | 0.016 | -6.791
-19.5 | -1.013 | 0.14899 | 0.015 | -6.797
-19 | -0.986 | 0.14366 | 0.014 | -6.862
-18.5 | -0.961 | 0.14777 | 0.014 | -6.501
-18 | -0.935 | 0.13585 | 0.013 | -6.879
-17.5 | -0.906 | 0.13012 | 0.012 | -6.966
-17 | -0.877 | 0.12662 | 0.011 | -6.923
-16.5 | -0.85 | 0.12025 | 0.011 | -7.066
-16 | -0.823 | 0.11642 | 0.01 | -7.068
-15.5 | -0.796 | 0.11842 | 0.009 | -6.724
-15 | -0.769 | 0.10855 | 0.009 | -7.087
-14.5 | -0.741 | 0.10394 | 0.008 | -7.128
-14 | -0.714 | 0.09654 | 0.007 | -7.395
-13.5 | -0.688 | 0.08911 | 0.007 | -7.715
-13 | -0.66 | 0.08276 | 0.006 | -7.974
-12.5 | -0.631 | 0.09368 | 0.005 | -6.739
-12 | -0.604 | 0.08709 | 0.004 | -6.932
-11.5 | -0.577 | 0.07822 | 0.004 | -7.373
-11 | -0.551 | 0.06915 | 0.003 | -7.964
-10.5 | -0.524 | 0.06398 | 0.003 | -8.191
-10 | -0.499 | 0.05761 | 0.002 | -8.67
-9.5 | -0.466 | 0.06723 | 0.001 | -6.928
-9 | -0.439 | 0.06027 | 0.001 | -7.28
-8.5 | -0.413 | 0.05251 | 0 | -7.862
-8 | -0.383 | 0.05461 | -0.001 | -7.02
-7.5 | -0.357 | 0.0491 | -0.001 | -7.261
-7 | -0.494 | 0.04346 | -0.002 | -11.356
-6.5 | -0.631 | 0.00995 | -0.005 | -63.484
-6 | -0.611 | 0.00919 | -0.006 | -66.493
-5.5 | -0.57 | 0.00861 | -0.008 | -66.252
-5 | -0.519 | 0.00827 | -0.009 | -62.723
-4.5 | -0.461 | 0.00788 | -0.01 | -58.453
-4 | -0.398 | 0.00754 | -0.012 | -52.77
-3.5 | -0.332 | 0.00719 | -0.013 | -46.228
-3 | -0.265 | 0.00695 | -0.014 | -38.149
-2.5 | -0.197 | 0.0067 | -0.016 | -29.424
-2 | -0.128 | 0.00636 | -0.017 | -20.16
-1.5 | -0.059 | 0.00296 | -0.018 | -19.938
-1 | 0.011 | 0.00287 | -0.02 | 3.884
-0.5 | 0.082 | 0.00366 | -0.021 | 22.322
0 | 0.151 | 0.00412 | -0.022 | 36.695
0.5 | 0.221 | 0.00444 | -0.024 | 49.757
1 | 0.29 | 0.00493 | -0.025 | 58.791
1.5 | 0.359 | 0.00524 | -0.026 | 68.546
2 | 0.428 | 0.00567 | -0.028 | 75.555
2.5 | 0.496 | 0.00616 | -0.029 | 80.582
3 | 0.564 | 0.00657 | -0.03 | 85.825
3.5 | 0.631 | 0.00697 | -0.031 | 90.62
4 | 0.697 | 0.00868 | -0.033 | 80.264
4.5 | 0.76 | 0.00921 | -0.034 | 82.516
5 | 0.821 | 0.00966 | -0.035 | 84.962
5.5 | 0.877 | 0.01013 | -0.037 | 86.56
6 | 0.927 | 0.01069 | -0.038 | 86.704
6.5 | 0.968 | 0.01163 | -0.039 | 83.197
7 | 0.995 | 0.01246 | -0.041 | 79.835
7.5 | 0.997 | 0.01338 | -0.042 | 74.565
8 | 0.944 | 0.01449 | -0.043 | 65.113
8.5 | 0.642 | 0.01576 | -0.044 | 40.737
9 | 0.56 | 0.0579 | -0.026 | 9.672
9.5 | 0.583 | 0.06767 | -0.023 | 8.615
10 | 0.612 | 0.06613 | -0.026 | 9.255
10.5 | 0.637 | 0.07566 | -0.024 | 8.421
11 | 0.801 | 0.01961 | -0.05 | 40.848
11.5 | 0.821 | 0.02376 | -0.051 | 34.54
12 | 0.721 | 0.08155 | -0.029 | 8.846
12.5 | 0.747 | 0.09021 | -0.029 | 8.284
13 | 0.776 | 0.08629 | -0.031 | 8.989
13.5 | 0.802 | 0.09175 | -0.031 | 8.743
14 | 0.828 | 0.10128 | -0.031 | 8.176
14.5 | 0.859 | 0.10473 | -0.035 | 8.201
15 | 0.886 | 0.11334 | -0.036 | 7.817
15.5 | 0.909 | 0.11432 | -0.034 | 7.952
16 | 0.936 | 0.1199 | -0.036 | 7.81
16.5 | 0.969 | 0.1218 | -0.039 | 7.959
17 | 1.002 | 0.12569 | -0.042 | 7.968
17.5 | 1.018 | 0.1297 | -0.039 | 7.849
18 | 1.047 | 0.13642 | -0.041 | 7.674
18.5 | 1.082 | 0.13728 | -0.045 | 7.878
19 | 1.115 | 0.13839 | -0.048 | 8.06
19.5 | 1.127 | 0.14836 | -0.044 | 7.593
20 | 1.154 | 0.15422 | -0.045 | 7.483

## 96. Re 7M Mach 0.50 (2)
BIGFOIL.COM POLAR EXPORT
NACA67-214 a=0.2
NACA67-214 a=0.2 |  |  |  | Cl Max: | 1.0377 | at alpha= | 10.5 | deg
XFOIL ncrit=9 |  |  |  | L/D Max: | 261.538 | at alpha= | -0.5 | deg
Re: | 7000000 |  |  | Cd Min: | 0.12263 | at alpha= | 15.5 | deg
Mach: | 0.5 |  |  | Cl=0 at alpha= | -1.8891 | deg
|  |  |  | @ Cl=0.1, Cd= | 0.0005765
|  |  |  | @ Cl=0.4, Cd= | 0.0060692
|  |  |  | @ Cl=0.6, Cd= | 0.009221
alpha (deg) | Cl | Cd | Cm | Cl/Cd
-13.5 | -0.3986 | 0.11636 | -0.0802 | -3.4256
-13 | -0.4094 | 0.10466 | -0.0866 | -3.9117
-12.5 | -0.424 | 0.09308 | -0.0933 | -4.5552
-12 | -0.431 | 0.07103 | -0.0875 | -6.0679
-11.5 | -0.4588 | 0.05688 | -0.0968 | -8.0661
-11 | -0.4888 | 0.0417 | -0.1086 | -11.7218
-10.5 | -0.5256 | 0.03182 | -0.1115 | -16.5179
-10 | -0.5685 | 0.02404 | -0.1089 | -23.6481
-9.5 | -0.6099 | 0.01765 | -0.1023 | -34.5552
-9 | -0.6466 | 0.01231 | -0.0928 | -52.5264
-8.5 | -0.6767 | 0.00732 | -0.0816 | -92.4454
-8 | -0.669 | 0.00266 | -0.0741 | -251.5038
-7.5 | -0.6176 | 0.00157 | -0.0701 | -393.3758
-7 | -0.5634 | 0.00126 | -0.0662 | -447.1429
-6.5 | -0.508 | 0.0011 | -0.0628 | -461.8182
-6 | -0.4522 | 0.00099 | -0.0598 | -456.7677
-5.5 | -0.3953 | 0.00093 | -0.0573 | -425.0538
-5 | -0.3391 | 0.00087 | -0.0549 | -389.7701
-4.5 | -0.2825 | 0.00082 | -0.0528 | -344.5122
-4 | -0.226 | 0.00078 | -0.0509 | -289.7436
-3.5 | -0.1698 | 0.00075 | -0.0491 | -226.4
-3 | -0.1156 | 0.00072 | -0.0469 | -160.5556
-2.5 | -0.0624 | 0.0007 | -0.0447 | -89.1429
-2 | -0.0114 | 0.00068 | -0.042 | -16.7647
-1 | 0.0914 | 0.00059 | -0.0373 | 154.9153
-0.5 | 0.136 | 0.00052 | -0.0338 | 261.5385
0 | 0.1534 | 0.00273 | -0.0249 | 56.1905
0.5 | 0.2214 | 0.00275 | -0.0258 | 80.5091
1 | 0.2826 | 0.003 | -0.0252 | 94.2
1.5 | 0.3159 | 0.00382 | -0.0189 | 82.6963
2 | 0.343 | 0.00448 | -0.0112 | 76.5625
2.5 | 0.3547 | 0.00513 | -0.0004 | 69.1423
3 | 0.3862 | 0.00579 | 0.0061 | 66.7012
3.5 | 0.4208 | 0.00649 | 0.0118 | 64.8382
4 | 0.4574 | 0.00725 | 0.017 | 63.0897
4.5 | 0.4981 | 0.00798 | 0.0215 | 62.4185
5 | 0.5421 | 0.00866 | 0.0254 | 62.5982
5.5 | 0.5936 | 0.00916 | 0.0281 | 64.8035
6 | 0.6461 | 0.00966 | 0.0308 | 66.8841
6.5 | 0.6991 | 0.01019 | 0.0336 | 68.6065
7 | 0.751 | 0.01079 | 0.0368 | 69.6015
7.5 | 0.8018 | 0.01149 | 0.0403 | 69.7824
8 | 0.8521 | 0.01226 | 0.0441 | 69.5024
8.5 | 0.9015 | 0.01314 | 0.0482 | 68.6073
9 | 0.9487 | 0.01414 | 0.053 | 67.0934
9.5 | 0.9912 | 0.01543 | 0.0585 | 64.2385
10 | 1.0257 | 0.01719 | 0.0651 | 59.6684
10.5 | 1.0377 | 0.02016 | 0.0736 | 51.4732
11 | 1.0296 | 0.02452 | 0.0825 | 41.9902
11.5 | 1.0058 | 0.03036 | 0.0902 | 33.1291
12 | 0.9646 | 0.03811 | 0.0954 | 25.3109
12.5 | 0.9282 | 0.04672 | 0.0969 | 19.8673
13 | 0.8876 | 0.05749 | 0.094 | 15.4392
13.5 | 0.8512 | 0.06991 | 0.0872 | 12.1757
14 | 0.8256 | 0.08278 | 0.0787 | 9.9734
14.5 | 0.8029 | 0.09651 | 0.0695 | 8.3193
15.5 | 0.7634 | 0.12263 | 0.0535 | 6.2252

## 97. Re 8M Mach 0.00 (1)
BIGFOIL.COM POLAR EXPORT
NACA67-214 a=0.2
NACA67-214 a=0.2 |  |  |  | Cl Max: | 1.221 | at alpha= | 12.5 | deg
JavaFoil+Calcfoil stall+Eppler ext transition |  |  |  | L/D Max: | 99.843 | at alpha= | 7 | deg
Re: | 8000000 |  |  | Cd Min: | 0.00331 | at alpha= | -1.5 | deg
Mach: | 0 |  |  | Cl=0 at alpha= | -1.082 | deg
|  |  |  | @ Cl=0.1, Cd= | 0.0037431
|  |  |  | @ Cl=0.4, Cd= | 0.005254
|  |  |  | @ Cl=0.6, Cd= | 0.0064303
alpha (deg) | Cl | Cd | Cm | Cl/Cd
-18 | -0.712 | 0.13369 | 0.011 | -5.328
-17.5 | -0.736 | 0.12609 | 0.01 | -5.837
-17 | -0.759 | 0.11973 | 0.01 | -6.342
-16.5 | -0.782 | 0.11264 | 0.009 | -6.94
-16 | -0.796 | 0.10557 | 0.009 | -7.54
-15.5 | -0.808 | 0.09857 | 0.009 | -8.196
-15 | -0.819 | 0.09112 | 0.008 | -8.984
-14.5 | -0.824 | 0.08704 | 0.008 | -9.469
-14 | -0.831 | 0.07982 | 0.008 | -10.417
-13.5 | -0.838 | 0.07154 | 0.007 | -11.72
-13 | -0.98 | 0.01547 | 0.009 | -63.378
-12.5 | -0.98 | 0.01405 | 0.008 | -69.732
-12 | -0.974 | 0.01298 | 0.007 | -75.083
-11.5 | -0.963 | 0.01217 | 0.006 | -79.156
-11 | -0.947 | 0.01152 | 0.005 | -82.164
-10.5 | -0.926 | 0.011 | 0.004 | -84.183
-10 | -0.901 | 0.01044 | 0.003 | -86.339
-9.5 | -0.872 | 0.00997 | 0.002 | -87.504
-9 | -0.839 | 0.00956 | 0.001 | -87.842
-8.5 | -0.803 | 0.0092 | 0 | -87.261
-8 | -0.763 | 0.0088 | -0.001 | -86.681
-7.5 | -0.719 | 0.00845 | -0.002 | -85.147
-7 | -0.673 | 0.0081 | -0.003 | -83.076
-6.5 | -0.624 | 0.0078 | -0.004 | -80.002
-6 | -0.573 | 0.00749 | -0.005 | -76.539
-5.5 | -0.52 | 0.00726 | -0.007 | -71.629
-5 | -0.465 | 0.00702 | -0.008 | -66.235
-4.5 | -0.408 | 0.00678 | -0.009 | -60.218
-4 | -0.35 | 0.00547 | -0.01 | -64.005
-3.5 | -0.292 | 0.00579 | -0.011 | -50.363
-3 | -0.232 | 0.00567 | -0.012 | -40.933
-2.5 | -0.172 | 0.00554 | -0.014 | -31.073
-2 | -0.112 | 0.00548 | -0.015 | -20.394
-1.5 | -0.051 | 0.00331 | -0.016 | -15.468
-1 | 0.01 | 0.0035 | -0.017 | 2.757
-0.5 | 0.071 | 0.00361 | -0.018 | 19.597
0 | 0.132 | 0.00389 | -0.019 | 33.875
0.5 | 0.192 | 0.00393 | -0.021 | 48.922
1 | 0.253 | 0.00384 | -0.022 | 65.826
1.5 | 0.313 | 0.00476 | -0.023 | 65.719
2 | 0.373 | 0.00511 | -0.024 | 72.99
2.5 | 0.433 | 0.00543 | -0.025 | 79.7
3 | 0.493 | 0.00574 | -0.026 | 85.793
3.5 | 0.552 | 0.006 | -0.027 | 91.874
4 | 0.61 | 0.00652 | -0.029 | 93.518
4.5 | 0.667 | 0.00763 | -0.03 | 87.427
5 | 0.723 | 0.00801 | -0.031 | 90.259
5.5 | 0.778 | 0.00829 | -0.032 | 93.835
6 | 0.832 | 0.00862 | -0.033 | 96.481
6.5 | 0.883 | 0.00897 | -0.034 | 98.45
7 | 0.933 | 0.00934 | -0.035 | 99.843
7.5 | 0.98 | 0.00992 | -0.036 | 98.828
8 | 1.025 | 0.01036 | -0.038 | 98.919
8.5 | 1.066 | 0.01081 | -0.039 | 98.641
9 | 1.105 | 0.01129 | -0.04 | 97.863
9.5 | 1.136 | 0.01181 | -0.041 | 96.195
10 | 1.163 | 0.01231 | -0.042 | 94.446
10.5 | 1.185 | 0.01297 | -0.043 | 91.329
11 | 1.202 | 0.01362 | -0.044 | 88.219
11.5 | 1.213 | 0.01434 | -0.045 | 84.609
12 | 1.22 | 0.01506 | -0.046 | 80.983
12.5 | 1.221 | 0.01583 | -0.047 | 77.127
13 | 1.217 | 0.01679 | -0.048 | 72.48
13.5 | 1.208 | 0.01785 | -0.049 | 67.68
14 | 1.196 | 0.0188 | -0.05 | 63.59
14.5 | 1.177 | 0.02023 | -0.051 | 58.196
15 | 1.153 | 0.02261 | -0.051 | 50.969
15.5 | 1.12 | 0.02663 | -0.052 | 42.057
16 | 1.085 | 0.03106 | -0.052 | 34.923
16.5 | 0.946 | 0.08806 | -0.042 | 10.743
17 | 0.906 | 0.10492 | -0.039 | 8.638
17.5 | 0.872 | 0.11854 | -0.037 | 7.358

## 98. Re 8M Mach 0.00 (2)
BIGFOIL.COM POLAR EXPORT
NACA67-214 a=0.2
NACA67-214 a=0.2 |  |  |  | Cl Max: | 1.6098 | at alpha= | 20 | deg
XFOIL ncrit=9 |  |  |  | L/D Max: | 92.3471 | at alpha= | 8 | deg
Re: | 8000000 |  |  | Cd Min: | 0.03826 | at alpha= | 20 | deg
Mach: | 0 |  |  | Cl=0 at alpha= | -1.5417 | deg
|  |  |  | @ Cl=0.1, Cd= | 0.0042436
|  |  |  | @ Cl=0.4, Cd= | 0.0052368
|  |  |  | @ Cl=0.6, Cd= | 0.0072484
alpha (deg) | Cl | Cd | Cm | Cl/Cd
-20 | -1.5019 | 0.02904 | -0.0864 | -51.7183
-19.5 | -1.4854 | 0.02709 | -0.0839 | -54.832
-19 | -1.4602 | 0.02573 | -0.0818 | -56.7509
-18.5 | -1.4473 | 0.02368 | -0.0783 | -61.1191
-18 | -1.4278 | 0.022 | -0.0751 | -64.9
-17.5 | -1.4069 | 0.02047 | -0.0717 | -68.7298
-17 | -1.3819 | 0.01914 | -0.0687 | -72.1996
-16 | -1.325 | 0.01682 | -0.0628 | -78.7753
-15.5 | -1.2927 | 0.01587 | -0.0602 | -81.4556
-15 | -1.2569 | 0.01511 | -0.058 | -83.1833
-14.5 | -1.2204 | 0.01435 | -0.0558 | -85.0453
-14 | -1.182 | 0.01367 | -0.0538 | -86.4667
-13.5 | -1.1435 | 0.01298 | -0.0517 | -88.0971
-13 | -1.1026 | 0.0124 | -0.0499 | -88.9194
-12.5 | -1.0608 | 0.01183 | -0.0482 | -89.6703
-12 | -1.0181 | 0.01133 | -0.0466 | -89.8588
-11.5 | -0.9745 | 0.01084 | -0.0451 | -89.8985
-11 | -0.9305 | 0.0104 | -0.0436 | -89.4712
-10.5 | -0.8858 | 0.00998 | -0.0422 | -88.7575
-10 | -0.8413 | 0.00954 | -0.0407 | -88.1866
-9.5 | -0.7968 | 0.00905 | -0.0391 | -88.0442
-9 | -0.7514 | 0.00865 | -0.0377 | -86.8671
-8.5 | -0.7057 | 0.00829 | -0.0362 | -85.1267
-8 | -0.6601 | 0.00797 | -0.0347 | -82.8231
-7.5 | -0.6147 | 0.0077 | -0.033 | -79.8312
-7 | -0.5692 | 0.00739 | -0.0314 | -77.023
-6.5 | -0.5194 | 0.00713 | -0.0307 | -72.8471
-6 | -0.4696 | 0.00686 | -0.0299 | -68.4548
-5.5 | -0.4184 | 0.00665 | -0.0295 | -62.9173
-5 | -0.3669 | 0.00642 | -0.029 | -57.1495
-4.5 | -0.314 | 0.00621 | -0.0289 | -50.5636
-4 | -0.2612 | 0.00599 | -0.0287 | -43.606
-3.5 | -0.2076 | 0.00583 | -0.0287 | -35.6089
-3 | -0.1544 | 0.00566 | -0.0286 | -27.2792
-2.5 | -0.1005 | 0.00547 | -0.0286 | -18.3729
-2 | -0.0472 | 0.00524 | -0.0285 | -9.0076
-1.5 | 0.0043 | 0.00496 | -0.0281 | 0.86694
-1 | 0.0552 | 0.00464 | -0.0276 | 11.8966
-0.5 | 0.1038 | 0.00421 | -0.0266 | 24.6556
0 | 0.1475 | 0.00356 | -0.0248 | 41.4326
0.5 | 0.1848 | 0.00264 | -0.0216 | 70
1 | 0.2295 | 0.00327 | -0.0198 | 70.1835
1.5 | 0.2757 | 0.00378 | -0.0183 | 72.9365
2 | 0.3155 | 0.00444 | -0.0156 | 71.0586
2.5 | 0.3604 | 0.00489 | -0.0139 | 73.7014
3.5 | 0.4506 | 0.00568 | -0.0105 | 79.331
4 | 0.4926 | 0.00613 | -0.0082 | 80.3589
4.5 | 0.5273 | 0.00657 | -0.0043 | 80.2588
5 | 0.5652 | 0.00699 | -0.0011 | 80.8584
5.5 | 0.6083 | 0.00731 | 0.0009 | 83.2148
6 | 0.6525 | 0.00762 | 0.0027 | 85.6299
6.5 | 0.6971 | 0.00794 | 0.0042 | 87.796
7 | 0.7422 | 0.00825 | 0.0057 | 89.9636
7.5 | 0.7862 | 0.00862 | 0.0073 | 91.2065
8 | 0.8302 | 0.00899 | 0.0088 | 92.3471
9 | 0.9139 | 0.00991 | 0.0125 | 92.22
9.5 | 0.9546 | 0.01042 | 0.0145 | 91.6123
10 | 0.996 | 0.01089 | 0.0163 | 91.4601
10.5 | 1.0375 | 0.0114 | 0.0179 | 91.0088
11 | 1.076 | 0.012 | 0.02 | 89.6667
11.5 | 1.1147 | 0.01261 | 0.022 | 88.3981
12 | 1.1528 | 0.01324 | 0.0241 | 87.0695
12.5 | 1.1901 | 0.01391 | 0.0261 | 85.5572
13 | 1.2264 | 0.0146 | 0.0282 | 84
13.5 | 1.2617 | 0.01538 | 0.0304 | 82.0351
14 | 1.2954 | 0.01621 | 0.0326 | 79.9136
14.5 | 1.3254 | 0.01728 | 0.0353 | 76.7014
15 | 1.3554 | 0.01833 | 0.0379 | 73.9444
15.5 | 1.385 | 0.01941 | 0.0403 | 71.355
16 | 1.4143 | 0.02057 | 0.0426 | 68.7555
16.5 | 1.439 | 0.02194 | 0.0454 | 65.588
17 | 1.4654 | 0.02325 | 0.0477 | 63.028
17.5 | 1.4879 | 0.02473 | 0.0505 | 60.1658
18 | 1.5287 | 0.02674 | 0.0485 | 57.169
18.5 | 1.5709 | 0.02953 | 0.045 | 53.1967
19 | 1.6097 | 0.03236 | 0.042 | 49.7435
19.5 | 1.599 | 0.03504 | 0.049 | 45.6336
20 | 1.6098 | 0.03826 | 0.0506 | 42.0753

## 99. Re 8M Mach 0.10 (1)
BIGFOIL.COM POLAR EXPORT
NACA67-214 a=0.2
NACA67-214 a=0.2 |  |  |  | Cl Max: | 1.209 | at alpha= | 12 | deg
JavaFoil+Calcfoil stall+Eppler ext transition |  |  |  | L/D Max: | 99.513 | at alpha= | 7 | deg
Re: | 8000000 |  |  | Cd Min: | 0.00333 | at alpha= | -1.5 | deg
Mach: | 0.1 |  |  | Cl=0 at alpha= | -1.082 | deg
|  |  |  | @ Cl=0.1, Cd= | 0.0037636
|  |  |  | @ Cl=0.4, Cd= | 0.0052775
|  |  |  | @ Cl=0.6, Cd= | 0.0065
alpha (deg) | Cl | Cd | Cm | Cl/Cd
-17 | -0.717 | 0.12183 | 0.01 | -5.888
-16.5 | -0.743 | 0.11651 | 0.009 | -6.373
-16 | -0.759 | 0.11048 | 0.009 | -6.874
-15.5 | -0.774 | 0.10262 | 0.008 | -7.546
-15 | -0.788 | 0.09456 | 0.008 | -8.338
-14.5 | -0.8 | 0.0876 | 0.008 | -9.132
-14 | -0.807 | 0.08309 | 0.007 | -9.712
-13.5 | -0.815 | 0.07607 | 0.007 | -10.709
-13 | -0.946 | 0.01886 | 0.009 | -50.14
-12.5 | -0.955 | 0.01593 | 0.008 | -59.932
-12 | -0.961 | 0.0133 | 0.007 | -72.249
-11.5 | -0.953 | 0.01235 | 0.006 | -77.203
-11 | -0.94 | 0.01169 | 0.005 | -80.371
-10.5 | -0.921 | 0.01113 | 0.004 | -82.769
-10 | -0.898 | 0.01067 | 0.003 | -84.14
-9.5 | -0.871 | 0.01012 | 0.002 | -86.039
-9 | -0.839 | 0.00963 | 0.001 | -87.101
-8.5 | -0.803 | 0.00929 | 0 | -86.44
-8 | -0.764 | 0.00886 | -0.001 | -86.19
-7.5 | -0.721 | 0.00848 | -0.002 | -85.012
-7 | -0.675 | 0.00815 | -0.003 | -82.868
-6.5 | -0.626 | 0.00783 | -0.004 | -80.029
-6 | -0.575 | 0.00753 | -0.006 | -76.4
-5.5 | -0.522 | 0.00728 | -0.007 | -71.645
-5 | -0.467 | 0.00703 | -0.008 | -66.412
-4.5 | -0.41 | 0.00679 | -0.009 | -60.423
-4 | -0.352 | 0.0055 | -0.01 | -64.027
-3.5 | -0.293 | 0.00534 | -0.011 | -54.815
-3 | -0.233 | 0.00564 | -0.012 | -41.352
-2.5 | -0.173 | 0.00554 | -0.014 | -31.231
-2 | -0.112 | 0.00548 | -0.015 | -20.497
-1.5 | -0.051 | 0.00333 | -0.016 | -15.48
-1 | 0.01 | 0.00352 | -0.017 | 2.756
-0.5 | 0.071 | 0.00364 | -0.018 | 19.536
0 | 0.132 | 0.0039 | -0.019 | 33.955
0.5 | 0.193 | 0.00393 | -0.021 | 49.228
1 | 0.254 | 0.00388 | -0.022 | 65.496
1.5 | 0.315 | 0.00477 | -0.023 | 66.024
2 | 0.375 | 0.00514 | -0.024 | 72.944
2.5 | 0.435 | 0.00547 | -0.025 | 79.492
3 | 0.495 | 0.00575 | -0.026 | 86.09
3.5 | 0.554 | 0.00604 | -0.028 | 91.809
4 | 0.613 | 0.00663 | -0.029 | 92.51
4.5 | 0.67 | 0.00768 | -0.03 | 87.272
5 | 0.727 | 0.00806 | -0.031 | 90.166
5.5 | 0.782 | 0.00835 | -0.032 | 93.613
6 | 0.835 | 0.00867 | -0.033 | 96.369
6.5 | 0.887 | 0.00901 | -0.034 | 98.417
7 | 0.936 | 0.00941 | -0.036 | 99.513
7.5 | 0.983 | 0.00999 | -0.037 | 98.393
8 | 1.028 | 0.01043 | -0.038 | 98.538
8.5 | 1.069 | 0.0109 | -0.039 | 98.02
9 | 1.106 | 0.01141 | -0.04 | 96.98
9.5 | 1.137 | 0.01191 | -0.041 | 95.429
10 | 1.162 | 0.01247 | -0.042 | 93.165
10.5 | 1.182 | 0.01313 | -0.043 | 90.006
11 | 1.197 | 0.01372 | -0.044 | 87.224
11.5 | 1.206 | 0.01449 | -0.045 | 83.196
12 | 1.209 | 0.01527 | -0.046 | 79.185
12.5 | 1.207 | 0.01609 | -0.047 | 75.03
13 | 1.2 | 0.01706 | -0.048 | 70.311
13.5 | 1.186 | 0.01835 | -0.049 | 64.654
14 | 1.169 | 0.01953 | -0.05 | 59.832
14.5 | 1.145 | 0.02139 | -0.051 | 53.525
15 | 1.11 | 0.02544 | -0.051 | 43.611
15.5 | 1.067 | 0.03114 | -0.051 | 34.263
16 | 0.97 | 0.06006 | -0.046 | 16.154
16.5 | 0.885 | 0.1035 | -0.038 | 8.554
17 | 0.85 | 0.11623 | -0.036 | 7.312

## 100. Re 8M Mach 0.10 (2)
BIGFOIL.COM POLAR EXPORT
NACA67-214 a=0.2
NACA67-214 a=0.2 |  |  |  | Cl Max: | 1.6036 | at alpha= | 20 | deg
XFOIL ncrit=9 |  |  |  | L/D Max: | 91.6428 | at alpha= | 8 | deg
Re: | 8000000 |  |  | Cd Min: | 0.0408 | at alpha= | 20 | deg
Mach: | 0.1 |  |  | Cl=0 at alpha= | -1.5504 | deg
|  |  |  | @ Cl=0.1, Cd= | 0.0042642
|  |  |  | @ Cl=0.4, Cd= | 0.0052443
|  |  |  | @ Cl=0.6, Cd= | 0.0072897
alpha (deg) | Cl | Cd | Cm | Cl/Cd
-20 | -1.4841 | 0.03192 | -0.0928 | -46.4944
-19.5 | -1.4736 | 0.02934 | -0.09 | -50.2249
-19 | -1.4497 | 0.02775 | -0.0878 | -52.2414
-18.5 | -1.4415 | 0.02524 | -0.084 | -57.1117
-18 | -1.4142 | 0.02398 | -0.0816 | -58.9741
-17.5 | -1.4004 | 0.02193 | -0.0775 | -63.8577
-17 | -1.3801 | 0.02025 | -0.0738 | -68.1531
-16 | -1.3283 | 0.01753 | -0.0669 | -75.773
-15.5 | -1.2966 | 0.01647 | -0.064 | -78.725
-15 | -1.2616 | 0.01562 | -0.0614 | -80.7682
-14.5 | -1.2248 | 0.01479 | -0.059 | -82.8127
-14 | -1.1871 | 0.01405 | -0.0567 | -84.4911
-13.5 | -1.1482 | 0.0133 | -0.0544 | -86.3308
-13 | -1.1074 | 0.01267 | -0.0524 | -87.4033
-12.5 | -1.0652 | 0.01205 | -0.0506 | -88.3983
-12 | -1.0222 | 0.01151 | -0.0488 | -88.8097
-11.5 | -0.9783 | 0.011 | -0.0471 | -88.9364
-11 | -0.9337 | 0.01053 | -0.0455 | -88.6705
-10.5 | -0.8888 | 0.01008 | -0.0439 | -88.1746
-10 | -0.8432 | 0.00967 | -0.0425 | -87.1975
-9.5 | -0.7985 | 0.00914 | -0.0407 | -87.3632
-9 | -0.7525 | 0.00873 | -0.0393 | -86.197
-8.5 | -0.7064 | 0.00835 | -0.0377 | -84.5988
-8 | -0.66 | 0.00802 | -0.0362 | -82.2943
-7.5 | -0.6139 | 0.00772 | -0.0346 | -79.5207
-7 | -0.5691 | 0.00742 | -0.0326 | -76.6981
-6.5 | -0.5203 | 0.00716 | -0.0316 | -72.6676
-6 | -0.4704 | 0.00688 | -0.0307 | -68.3721
-5.5 | -0.419 | 0.00667 | -0.0302 | -62.8186
-5 | -0.3674 | 0.00643 | -0.0297 | -57.1384
-4.5 | -0.3143 | 0.00623 | -0.0295 | -50.4494
-4 | -0.2613 | 0.00601 | -0.0292 | -43.4775
-3.5 | -0.2074 | 0.00584 | -0.0292 | -35.5137
-3 | -0.1541 | 0.00567 | -0.029 | -27.1781
-2.5 | -0.0999 | 0.00548 | -0.0291 | -18.2299
-2 | -0.0464 | 0.00525 | -0.0289 | -8.8381
-1.5 | 0.0052 | 0.00497 | -0.0285 | 1.0463
-1 | 0.0563 | 0.00465 | -0.0279 | 12.1075
-0.5 | 0.105 | 0.00422 | -0.0269 | 24.8815
0 | 0.1485 | 0.00356 | -0.0249 | 41.7135
0.5 | 0.186 | 0.00263 | -0.0217 | 70.7224
1 | 0.2308 | 0.00327 | -0.0199 | 70.581
1.5 | 0.277 | 0.00378 | -0.0183 | 73.2804
2 | 0.3167 | 0.00444 | -0.0155 | 71.3288
2.5 | 0.3614 | 0.0049 | -0.0137 | 73.7551
3.5 | 0.4511 | 0.0057 | -0.0101 | 79.1404
4 | 0.4919 | 0.00615 | -0.0074 | 79.9837
4.5 | 0.5253 | 0.00659 | -0.0031 | 79.7117
5.5 | 0.6075 | 0.00736 | 0.0019 | 82.5408
6 | 0.6524 | 0.00767 | 0.0036 | 85.0587
6.5 | 0.697 | 0.00799 | 0.0053 | 87.234
7 | 0.7428 | 0.0083 | 0.0067 | 89.494
7.5 | 0.7866 | 0.00869 | 0.0084 | 90.5178
8 | 0.8312 | 0.00907 | 0.01 | 91.6428
9 | 0.9154 | 0.01001 | 0.0138 | 91.4486
9.5 | 0.956 | 0.01053 | 0.0159 | 90.7882
10 | 0.9982 | 0.01101 | 0.0177 | 90.663
10.5 | 1.0391 | 0.01156 | 0.0196 | 89.8875
11 | 1.0782 | 0.01217 | 0.0217 | 88.5949
11.5 | 1.1169 | 0.01281 | 0.0239 | 87.1897
12 | 1.1555 | 0.01345 | 0.0259 | 85.9108
12.5 | 1.1932 | 0.01413 | 0.0281 | 84.4444
13 | 1.2294 | 0.01487 | 0.0303 | 82.6765
13.5 | 1.2641 | 0.01572 | 0.0327 | 80.4135
14 | 1.2979 | 0.0166 | 0.0352 | 78.1867
14.5 | 1.3259 | 0.0178 | 0.0382 | 74.4888
15 | 1.3571 | 0.01888 | 0.0408 | 71.8803
15.5 | 1.3879 | 0.01995 | 0.0432 | 69.5689
16 | 1.4161 | 0.02122 | 0.0457 | 66.7342
16.5 | 1.4418 | 0.02263 | 0.0485 | 63.7119
17 | 1.4665 | 0.02413 | 0.0511 | 60.775
17.5 | 1.4865 | 0.02584 | 0.0543 | 57.5271
18 | 1.5279 | 0.02821 | 0.0518 | 54.1616
18.5 | 1.5675 | 0.03138 | 0.0486 | 49.9522
19 | 1.6035 | 0.03461 | 0.0458 | 46.3305
19.5 | 1.595 | 0.03719 | 0.0526 | 42.8879
20 | 1.6036 | 0.0408 | 0.0541 | 39.3039

## 101. Re 8M Mach 0.25 (1)
BIGFOIL.COM POLAR EXPORT
NACA67-214 a=0.2
NACA67-214 a=0.2 |  |  |  | Cl Max: | 1.154 | at alpha= | 10.5 | deg
JavaFoil+Calcfoil stall+Eppler ext transition |  |  |  | L/D Max: | 96.829 | at alpha= | 6.5 | deg
Re: | 8000000 |  |  | Cd Min: | 0.00333 | at alpha= | -1 | deg
Mach: | 0.25 |  |  | Cl=0 at alpha= | -1.0794 | deg
|  |  |  | @ Cl=0.1, Cd= | 0.0036786
|  |  |  | @ Cl=0.4, Cd= | 0.0053374
|  |  |  | @ Cl=0.6, Cd= | 0.0065627
alpha (deg) | Cl | Cd | Cm | Cl/Cd
-15.5 | -0.496 | 0.11642 | 0.008 | -4.262
-15 | -0.54 | 0.1093 | 0.007 | -4.943
-14.5 | -0.58 | 0.10308 | 0.007 | -5.627
-14 | -0.616 | 0.09722 | 0.006 | -6.334
-13.5 | -0.647 | 0.08973 | 0.006 | -7.216
-13 | -0.675 | 0.0838 | 0.005 | -8.051
-12.5 | -0.697 | 0.07771 | 0.005 | -8.966
-12 | -0.718 | 0.06817 | 0.005 | -10.535
-11.5 | -0.738 | 0.0577 | 0.005 | -12.791
-11 | -0.872 | 0.01324 | 0.006 | -65.902
-10.5 | -0.874 | 0.01207 | 0.004 | -72.446
-10 | -0.866 | 0.01134 | 0.003 | -76.399
-9.5 | -0.851 | 0.01082 | 0.002 | -78.638
-9 | -0.828 | 0.01026 | 0.001 | -80.772
-8.5 | -0.8 | 0.00971 | 0 | -82.381
-8 | -0.766 | 0.00924 | -0.001 | -82.95
-7.5 | -0.727 | 0.00887 | -0.002 | -81.977
-7 | -0.684 | 0.00843 | -0.003 | -81.115
-6.5 | -0.637 | 0.00807 | -0.004 | -78.949
-6 | -0.586 | 0.00776 | -0.006 | -75.599
-5.5 | -0.533 | 0.00747 | -0.007 | -71.378
-5 | -0.478 | 0.0072 | -0.008 | -66.332
-4.5 | -0.42 | 0.00695 | -0.009 | -60.461
-4 | -0.361 | 0.00673 | -0.01 | -53.642
-3.5 | -0.3 | 0.00652 | -0.012 | -46.101
-3 | -0.239 | 0.00527 | -0.013 | -45.377
-2.5 | -0.178 | 0.00518 | -0.014 | -34.278
-2 | -0.115 | 0.00553 | -0.015 | -20.856
-1.5 | -0.053 | 0.00336 | -0.016 | -15.749
-1 | 0.01 | 0.00333 | -0.018 | 2.995
-0.5 | 0.073 | 0.00367 | -0.019 | 19.919
0 | 0.136 | 0.00369 | -0.02 | 36.805
0.5 | 0.199 | 0.00372 | -0.021 | 53.386
1 | 0.261 | 0.00464 | -0.022 | 56.145
1.5 | 0.323 | 0.00485 | -0.024 | 66.624
2 | 0.385 | 0.00526 | -0.025 | 73.182
2.5 | 0.447 | 0.00558 | -0.026 | 80.023
3 | 0.508 | 0.00588 | -0.027 | 86.321
3.5 | 0.569 | 0.00617 | -0.028 | 92.105
4 | 0.629 | 0.00693 | -0.029 | 90.754
4.5 | 0.687 | 0.00789 | -0.031 | 87.093
5 | 0.745 | 0.00829 | -0.032 | 89.853
5.5 | 0.801 | 0.00861 | -0.033 | 92.989
6 | 0.854 | 0.00896 | -0.034 | 95.314
6.5 | 0.906 | 0.00936 | -0.035 | 96.829
7 | 0.954 | 0.00996 | -0.036 | 95.833
7.5 | 1 | 0.01044 | -0.038 | 95.753
8 | 1.042 | 0.01095 | -0.039 | 95.131
8.5 | 1.079 | 0.01147 | -0.04 | 94.091
9 | 1.112 | 0.01201 | -0.041 | 92.556
9.5 | 1.134 | 0.01267 | -0.042 | 89.488
10 | 1.148 | 0.01331 | -0.043 | 86.241
10.5 | 1.154 | 0.01406 | -0.044 | 82.084
11 | 1.152 | 0.01499 | -0.045 | 76.847
11.5 | 1.141 | 0.01576 | -0.046 | 72.385
12 | 1.119 | 0.01692 | -0.047 | 66.15
12.5 | 1.088 | 0.01827 | -0.048 | 59.54
13 | 1.046 | 0.02014 | -0.049 | 51.945
13.5 | 0.987 | 0.02435 | -0.049 | 40.54
14 | 0.805 | 0.08597 | -0.034 | 9.361
14.5 | 0.747 | 0.09657 | -0.032 | 7.736
15 | 0.687 | 0.10749 | -0.03 | 6.387
15.5 | 0.625 | 0.11647 | -0.03 | 5.368

## 102. Re 8M Mach 0.25 (2)
BIGFOIL.COM POLAR EXPORT
NACA67-214 a=0.2
NACA67-214 a=0.2 |  |  |  | Cl Max: | 1.5125 | at alpha= | 19 | deg
XFOIL ncrit=9 |  |  |  | L/D Max: | 87.5786 | at alpha= | 8 | deg
Re: | 8000000 |  |  | Cd Min: | 0.15919 | at alpha= | -19.5 | deg
Mach: | 0.25 |  |  | Cl=0 at alpha= | -1.6053 | deg
|  |  |  | @ Cl=0.1, Cd= | 0.0041979
|  |  |  | @ Cl=0.4, Cd= | 0.0052737
|  |  |  | @ Cl=0.6, Cd= | 0.0075625
alpha (deg) | Cl | Cd | Cm | Cl/Cd
-19.5 | -0.6852 | 0.15919 | -0.039 | -4.3043
-19 | -0.7163 | 0.14329 | -0.0484 | -4.999
-18.5 | -1.0002 | 0.085 | -0.0863 | -11.7671
-18 | -1.1465 | 0.0526 | -0.1088 | -21.7966
-17.5 | -1.1962 | 0.04246 | -0.1106 | -28.1724
-17 | -1.2421 | 0.03483 | -0.1075 | -35.6618
-16.5 | -1.2733 | 0.02921 | -0.1018 | -43.5912
-16 | -1.2824 | 0.02535 | -0.0957 | -50.5878
-15.5 | -1.2766 | 0.02249 | -0.0898 | -56.763
-15 | -1.2532 | 0.02069 | -0.0851 | -60.5703
-14.5 | -1.2258 | 0.01907 | -0.0805 | -64.279
-14 | -1.198 | 0.01741 | -0.0758 | -68.811
-13.5 | -1.1663 | 0.01592 | -0.0714 | -73.2601
-13 | -1.1277 | 0.01484 | -0.0678 | -75.9906
-12.5 | -1.0871 | 0.01377 | -0.0644 | -78.947
-12 | -1.0435 | 0.01293 | -0.0615 | -80.7038
-11.5 | -0.9978 | 0.0122 | -0.0589 | -81.7869
-11 | -0.952 | 0.01146 | -0.0563 | -83.0716
-10.5 | -0.9052 | 0.01083 | -0.0539 | -83.5826
-10 | -0.857 | 0.01027 | -0.0518 | -83.4469
-9.5 | -0.8082 | 0.00977 | -0.0499 | -82.7226
-9 | -0.7603 | 0.00919 | -0.0478 | -82.7312
-8.5 | -0.7114 | 0.00873 | -0.0459 | -81.4891
-8 | -0.6624 | 0.00832 | -0.0441 | -79.6154
-7.5 | -0.6132 | 0.00795 | -0.0423 | -77.1321
-7 | -0.5641 | 0.00762 | -0.0405 | -74.0289
-6.5 | -0.5167 | 0.00726 | -0.0384 | -71.1708
-6 | -0.4693 | 0.00701 | -0.0363 | -66.9472
-5.5 | -0.4208 | 0.00678 | -0.0345 | -62.0649
-5 | -0.3684 | 0.00653 | -0.0336 | -56.4165
-4.5 | -0.3146 | 0.00631 | -0.033 | -49.8574
-4 | -0.2607 | 0.00608 | -0.0324 | -42.8783
-3.5 | -0.2058 | 0.0059 | -0.0321 | -34.8814
-3 | -0.1517 | 0.00572 | -0.0316 | -26.521
-2.5 | -0.0964 | 0.00552 | -0.0314 | -17.4638
-2 | -0.0416 | 0.0053 | -0.0312 | -7.8491
-1.5 | 0.0111 | 0.00503 | -0.0306 | 2.2068
-1 | 0.063 | 0.0047 | -0.0298 | 13.4043
0 | 0.1529 | 0.00348 | -0.0257 | 43.9368
0.5 | 0.1925 | 0.00262 | -0.0225 | 73.4733
1 | 0.2382 | 0.00325 | -0.0204 | 73.2923
1.5 | 0.2843 | 0.00379 | -0.0185 | 75.0132
2 | 0.3228 | 0.00445 | -0.015 | 72.5393
2.5 | 0.3658 | 0.00493 | -0.0125 | 74.1988
3.5 | 0.4484 | 0.00576 | -0.0065 | 77.8472
4 | 0.4812 | 0.00623 | -0.0017 | 77.2392
4.5 | 0.5178 | 0.00678 | 0.0022 | 76.3717
5 | 0.5596 | 0.00724 | 0.005 | 77.2928
5.5 | 0.6047 | 0.0076 | 0.0071 | 79.5658
6 | 0.6514 | 0.00793 | 0.0088 | 82.1438
6.5 | 0.6977 | 0.0083 | 0.0107 | 84.0602
7 | 0.7451 | 0.00864 | 0.0124 | 86.2384
7.5 | 0.7904 | 0.00907 | 0.0144 | 87.1444
8 | 0.8355 | 0.00954 | 0.0164 | 87.5786
8.5 | 0.8784 | 0.0101 | 0.0188 | 86.9703
9 | 0.9224 | 0.01062 | 0.021 | 86.855
9.5 | 0.9654 | 0.01117 | 0.0234 | 86.4279
10 | 1.0089 | 0.01174 | 0.0256 | 85.937
10.5 | 1.0487 | 0.01248 | 0.0285 | 84.0304
11 | 1.0905 | 0.01316 | 0.031 | 82.8647
11.5 | 1.1304 | 0.01389 | 0.0337 | 81.3823
12 | 1.1697 | 0.01472 | 0.0365 | 79.4633
12.5 | 1.2069 | 0.01562 | 0.0396 | 77.2663
13 | 1.244 | 0.01658 | 0.0425 | 75.0302
13.5 | 1.274 | 0.01791 | 0.0464 | 71.1334
14 | 1.3068 | 0.01913 | 0.0497 | 68.3116
14.5 | 1.3383 | 0.02049 | 0.053 | 65.3148
15 | 1.369 | 0.02195 | 0.0563 | 62.369
15.5 | 1.3951 | 0.0237 | 0.0599 | 58.865
16 | 1.4188 | 0.02573 | 0.0634 | 55.1419
16.5 | 1.4377 | 0.02807 | 0.0671 | 51.2184
17 | 1.4468 | 0.03119 | 0.0711 | 46.3867
18.5 | 1.5062 | 0.04498 | 0.0688 | 33.486
19 | 1.5125 | 0.05059 | 0.0683 | 29.8972
19.5 | 1.4909 | 0.05836 | 0.0682 | 25.5466
20 | 1.4678 | 0.06669 | 0.067 | 22.0093

## 103. Re 8M Mach 0.50 (1)
BIGFOIL.COM POLAR EXPORT
NACA67-214 a=0.2
NACA67-214 a=0.2 |  |  |  | Cl Max: | 1.156 | at alpha= | 20 | deg
JavaFoil+Calcfoil stall+Eppler ext transition |  |  |  | L/D Max: | 90.907 | at alpha= | 3.5 | deg
Re: | 8000000 |  |  | Cd Min: | 0.00309 | at alpha= | -1 | deg
Mach: | 0.5 |  |  | Cl=0 at alpha= | -1.0786 | deg
|  |  |  | @ Cl=0.1, Cd= | 0.0039965
|  |  |  | @ Cl=0.4, Cd= | 0.0055652
|  |  |  | @ Cl=0.6, Cd= | 0.0067429
alpha (deg) | Cl | Cd | Cm | Cl/Cd
-20 | -1.042 | 0.15086 | 0.016 | -6.91
-19.5 | -1.013 | 0.14672 | 0.015 | -6.903
-19 | -0.986 | 0.14234 | 0.014 | -6.928
-18.5 | -0.961 | 0.14655 | 0.014 | -6.557
-18 | -0.936 | 0.13546 | 0.013 | -6.909
-17.5 | -0.907 | 0.12742 | 0.012 | -7.117
-17 | -0.877 | 0.12493 | 0.011 | -7.02
-16.5 | -0.85 | 0.11926 | 0.011 | -7.126
-16 | -0.823 | 0.11546 | 0.01 | -7.128
-15.5 | -0.796 | 0.11777 | 0.009 | -6.761
-15 | -0.77 | 0.10696 | 0.009 | -7.195
-14.5 | -0.742 | 0.10214 | 0.008 | -7.26
-14 | -0.715 | 0.0942 | 0.007 | -7.588
-13.5 | -0.688 | 0.08714 | 0.007 | -7.895
-13 | -0.661 | 0.08142 | 0.006 | -8.124
-12.5 | -0.631 | 0.09329 | 0.005 | -6.768
-12 | -0.604 | 0.08626 | 0.004 | -7.001
-11.5 | -0.577 | 0.07653 | 0.004 | -7.539
-11 | -0.551 | 0.06806 | 0.003 | -8.1
-10.5 | -0.525 | 0.06268 | 0.003 | -8.382
-10 | -0.504 | 0.05427 | 0.002 | -9.28
-9.5 | -0.466 | 0.067 | 0.001 | -6.953
-9 | -0.439 | 0.0589 | 0.001 | -7.452
-8.5 | -0.413 | 0.05191 | 0 | -7.963
-8 | -0.383 | 0.05428 | -0.001 | -7.064
-7.5 | -0.357 | 0.04847 | -0.001 | -7.359
-7 | -0.495 | 0.04254 | -0.002 | -11.629
-6.5 | -0.632 | 0.00971 | -0.005 | -65.055
-6 | -0.611 | 0.00897 | -0.006 | -68.108
-5.5 | -0.571 | 0.00843 | -0.008 | -67.688
-5 | -0.519 | 0.00808 | -0.009 | -64.276
-4.5 | -0.461 | 0.0077 | -0.01 | -59.885
-4 | -0.398 | 0.00736 | -0.012 | -54.072
-3.5 | -0.332 | 0.00704 | -0.013 | -47.223
-3 | -0.265 | 0.00681 | -0.014 | -38.961
-2.5 | -0.197 | 0.00659 | -0.016 | -29.944
-2 | -0.128 | 0.00633 | -0.017 | -20.273
-1.5 | -0.059 | 0.00553 | -0.018 | -10.624
-1 | 0.011 | 0.00309 | -0.02 | 3.61
-0.5 | 0.082 | 0.0039 | -0.021 | 20.942
0 | 0.151 | 0.00427 | -0.022 | 35.455
0.5 | 0.221 | 0.00471 | -0.024 | 46.901
1 | 0.29 | 0.00498 | -0.025 | 58.246
1.5 | 0.359 | 0.00528 | -0.026 | 68.083
2 | 0.428 | 0.00576 | -0.028 | 74.39
2.5 | 0.497 | 0.00615 | -0.029 | 80.763
3 | 0.564 | 0.00651 | -0.03 | 86.726
3.5 | 0.632 | 0.00695 | -0.031 | 90.907
4 | 0.697 | 0.00851 | -0.033 | 81.955
4.5 | 0.761 | 0.00901 | -0.034 | 84.464
5 | 0.821 | 0.00944 | -0.035 | 86.921
5.5 | 0.877 | 0.00995 | -0.037 | 88.183
6 | 0.927 | 0.01043 | -0.038 | 88.869
6.5 | 0.968 | 0.01136 | -0.039 | 85.234
7 | 0.995 | 0.01217 | -0.041 | 81.816
7.5 | 0.998 | 0.01306 | -0.042 | 76.438
8 | 0.944 | 0.0141 | -0.043 | 66.95
8.5 | 0.642 | 0.01539 | -0.044 | 41.733
9 | 0.563 | 0.05613 | -0.028 | 10.021
9.5 | 0.583 | 0.06682 | -0.023 | 8.73
10 | 0.613 | 0.06479 | -0.027 | 9.464
10.5 | 0.637 | 0.07455 | -0.024 | 8.547
11 | 0.802 | 0.01904 | -0.05 | 42.118
11.5 | 0.828 | 0.02172 | -0.051 | 38.111
12 | 0.723 | 0.07983 | -0.03 | 9.051
12.5 | 0.748 | 0.08962 | -0.03 | 8.347
13 | 0.782 | 0.08254 | -0.034 | 9.468
13.5 | 0.806 | 0.08946 | -0.033 | 9.006
14 | 0.829 | 0.10057 | -0.032 | 8.246
14.5 | 0.861 | 0.10228 | -0.036 | 8.418
15 | 0.886 | 0.11185 | -0.036 | 7.925
15.5 | 0.909 | 0.1133 | -0.034 | 8.025
16 | 0.938 | 0.1185 | -0.036 | 7.914
16.5 | 0.972 | 0.11903 | -0.041 | 8.17
17 | 1.004 | 0.1221 | -0.043 | 8.224
17.5 | 1.018 | 0.13074 | -0.039 | 7.788
18 | 1.049 | 0.13468 | -0.042 | 7.786
18.5 | 1.086 | 0.13235 | -0.046 | 8.202
19 | 1.12 | 0.13324 | -0.049 | 8.405
19.5 | 1.127 | 0.14518 | -0.044 | 7.761
20 | 1.156 | 0.15093 | -0.046 | 7.66

## 104. Re 8M Mach 0.50 (2)
BIGFOIL.COM POLAR EXPORT
NACA67-214 a=0.2
NACA67-214 a=0.2 |  |  |  | Cl Max: | 1.0496 | at alpha= | 10.5 | deg
XFOIL ncrit=9 |  |  |  | L/D Max: | 87.4121 | at alpha= | 1 | deg
Re: | 8000000 |  |  | Cd Min: | 0.12071 | at alpha= | 15.5 | deg
Mach: | 0.5 |  |  | Cl=0 at alpha= | -1.9677 | deg
|  |  |  | @ Cl=0.1, Cd= | 0.004907
|  |  |  | @ Cl=0.4, Cd= | 0.0060488
|  |  |  | @ Cl=0.6, Cd= | 0.0089771
alpha (deg) | Cl | Cd | Cm | Cl/Cd
-13.5 | -0.405 | 0.11493 | -0.0811 | -3.5239
-13 | -0.419 | 0.10272 | -0.0879 | -4.079
-12.5 | -0.4357 | 0.09095 | -0.0949 | -4.7905
-12 | -0.454 | 0.07952 | -0.1018 | -5.7093
-11.5 | -0.4708 | 0.06825 | -0.1091 | -6.8982
-11 | -0.5035 | 0.054 | -0.1203 | -9.3241
-10.5 | -0.5426 | 0.04509 | -0.1215 | -12.0337
-10 | -0.5876 | 0.0377 | -0.117 | -15.5862
-9.5 | -0.639 | 0.03059 | -0.1081 | -20.8892
-9 | -0.673 | 0.0248 | -0.0971 | -27.1371
-8.5 | -0.6982 | 0.01886 | -0.0853 | -37.0201
-8 | -0.6801 | 0.01201 | -0.0787 | -56.6278
-7.5 | -0.6245 | 0.00989 | -0.0745 | -63.1446
-7 | -0.5678 | 0.00898 | -0.0704 | -63.2294
-6.5 | -0.5102 | 0.00837 | -0.0668 | -60.9558
-6 | -0.4523 | 0.00789 | -0.0636 | -57.3257
-5.5 | -0.3939 | 0.00748 | -0.061 | -52.6604
-5 | -0.3362 | 0.00709 | -0.0585 | -47.4189
-4.5 | -0.2788 | 0.00676 | -0.0562 | -41.2426
-4 | -0.2209 | 0.00647 | -0.0542 | -34.1422
-3.5 | -0.1646 | 0.00619 | -0.0521 | -26.5913
-3 | -0.1092 | 0.00596 | -0.0499 | -18.3221
-2.5 | -0.0544 | 0.00572 | -0.0477 | -9.5105
-2 | -0.0034 | 0.00553 | -0.0447 | -0.61483
-1.5 | 0.0493 | 0.00526 | -0.0423 | 9.3726
-1 | 0.101 | 0.0049 | -0.0399 | 20.6122
-0.5 | 0.1478 | 0.00442 | -0.0365 | 33.4389
0 | 0.1551 | 0.00267 | -0.0253 | 58.0899
0.5 | 0.2208 | 0.00267 | -0.0257 | 82.6966
1 | 0.2736 | 0.00313 | -0.0233 | 87.4121
1.5 | 0.3082 | 0.00393 | -0.0173 | 78.4224
2 | 0.3342 | 0.00451 | -0.0095 | 74.102
2.5 | 0.351 | 0.00513 | 0.0003 | 68.4211
3 | 0.3839 | 0.00576 | 0.0065 | 66.6493
3.5 | 0.4207 | 0.00642 | 0.0118 | 65.5296
4 | 0.4587 | 0.00714 | 0.0168 | 64.2437
4.5 | 0.5003 | 0.00785 | 0.0211 | 63.7325
5 | 0.5465 | 0.00848 | 0.0247 | 64.4458
5.5 | 0.5992 | 0.00897 | 0.0272 | 66.8004
6 | 0.6523 | 0.00944 | 0.0299 | 69.0996
6.5 | 0.7056 | 0.00994 | 0.0327 | 70.9859
7 | 0.7581 | 0.01052 | 0.0358 | 72.0627
7.5 | 0.8074 | 0.01124 | 0.0396 | 71.8327
8 | 0.8588 | 0.01197 | 0.0432 | 71.746
8.5 | 0.9074 | 0.01285 | 0.0476 | 70.6148
9 | 0.9575 | 0.01376 | 0.0519 | 69.5858
9.5 | 1.0013 | 0.01501 | 0.0574 | 66.7089
10 | 1.0364 | 0.0167 | 0.0641 | 62.0599
10.5 | 1.0496 | 0.01955 | 0.0727 | 53.688
11 | 1.0418 | 0.02384 | 0.0818 | 43.6997
11.5 | 1.011 | 0.02998 | 0.0901 | 33.7225
12 | 0.9714 | 0.03752 | 0.0955 | 25.8902
12.5 | 0.9351 | 0.04605 | 0.0971 | 20.3062
13 | 0.8957 | 0.05651 | 0.0947 | 15.8503
13.5 | 0.8597 | 0.06877 | 0.0882 | 12.5011
14 | 0.8338 | 0.08151 | 0.0798 | 10.2294
14.5 | 0.8116 | 0.09501 | 0.0708 | 8.5423
15 | 0.7946 | 0.10768 | 0.0631 | 7.3793
15.5 | 0.7749 | 0.12071 | 0.055 | 6.4195

## 105. Re 10M Mach 0.00 (1)
BIGFOIL.COM POLAR EXPORT
NACA67-214 a=0.2
NACA67-214 a=0.2 |  |  |  | Cl Max: | 1.222 | at alpha= | 12.5 | deg
JavaFoil+Calcfoil stall+Eppler ext transition |  |  |  | L/D Max: | 103.569 | at alpha= | 7 | deg
Re: | 10000000 |  |  | Cd Min: | 0.00374 | at alpha= | -1 | deg
Mach: | 0 |  |  | Cl=0 at alpha= | -1.082 | deg
|  |  |  | @ Cl=0.1, Cd= | 0.0039936
|  |  |  | @ Cl=0.4, Cd= | 0.0052925
|  |  |  | @ Cl=0.6, Cd= | 0.0065431
alpha (deg) | Cl | Cd | Cm | Cl/Cd
-18 | -0.713 | 0.13105 | 0.011 | -5.439
-17.5 | -0.738 | 0.1227 | 0.011 | -6.013
-17 | -0.761 | 0.11648 | 0.01 | -6.536
-16.5 | -0.784 | 0.10932 | 0.01 | -7.172
-16 | -0.798 | 0.10293 | 0.009 | -7.754
-15.5 | -0.809 | 0.09704 | 0.009 | -8.338
-15 | -0.819 | 0.09024 | 0.009 | -9.082
-14.5 | -0.827 | 0.08485 | 0.008 | -9.742
-14 | -0.838 | 0.07472 | 0.008 | -11.215
-13.5 | -0.854 | 0.06131 | 0.008 | -13.931
-13 | -0.984 | 0.01454 | 0.009 | -67.667
-12.5 | -0.983 | 0.01327 | 0.008 | -74.055
-12 | -0.976 | 0.01238 | 0.007 | -78.823
-11.5 | -0.964 | 0.0117 | 0.006 | -82.395
-11 | -0.948 | 0.0111 | 0.005 | -85.339
-10.5 | -0.927 | 0.01055 | 0.004 | -87.909
-10 | -0.902 | 0.01002 | 0.003 | -90.025
-9.5 | -0.873 | 0.00959 | 0.002 | -91.049
-9 | -0.84 | 0.00917 | 0.001 | -91.601
-8.5 | -0.803 | 0.00885 | 0 | -90.764
-8 | -0.763 | 0.00847 | -0.001 | -90.123
-7.5 | -0.72 | 0.00809 | -0.002 | -88.962
-7 | -0.674 | 0.00777 | -0.003 | -86.661
-6.5 | -0.625 | 0.00752 | -0.004 | -83.087
-6 | -0.573 | 0.00727 | -0.005 | -78.906
-5.5 | -0.52 | 0.00699 | -0.007 | -74.409
-5 | -0.465 | 0.00566 | -0.008 | -82.101
-4.5 | -0.408 | 0.00549 | -0.009 | -74.446
-4 | -0.351 | 0.00577 | -0.01 | -60.78
-3.5 | -0.292 | 0.00564 | -0.011 | -51.734
-3 | -0.232 | 0.00563 | -0.012 | -41.25
-2.5 | -0.172 | 0.00603 | -0.014 | -28.543
-2 | -0.112 | 0.00603 | -0.015 | -18.55
-1.5 | -0.051 | 0.00557 | -0.016 | -9.198
-1 | 0.01 | 0.00374 | -0.017 | 2.585
-0.5 | 0.071 | 0.00387 | -0.018 | 18.26
0 | 0.132 | 0.00413 | -0.019 | 31.856
0.5 | 0.193 | 0.00404 | -0.021 | 47.642
1 | 0.253 | 0.00424 | -0.022 | 59.673
1.5 | 0.313 | 0.00415 | -0.023 | 75.49
2 | 0.373 | 0.00518 | -0.024 | 72.086
2.5 | 0.433 | 0.00543 | -0.025 | 79.735
3 | 0.493 | 0.00566 | -0.026 | 87.118
3.5 | 0.552 | 0.00603 | -0.027 | 91.613
4 | 0.61 | 0.00665 | -0.029 | 91.772
4.5 | 0.668 | 0.00744 | -0.03 | 89.736
5 | 0.724 | 0.00771 | -0.031 | 93.926
5.5 | 0.779 | 0.00801 | -0.032 | 97.248
6 | 0.832 | 0.00831 | -0.033 | 100.126
6.5 | 0.884 | 0.00863 | -0.034 | 102.398
7 | 0.934 | 0.00901 | -0.035 | 103.569
7.5 | 0.981 | 0.00954 | -0.036 | 102.837
8 | 1.025 | 0.00996 | -0.038 | 102.977
8.5 | 1.067 | 0.0104 | -0.039 | 102.606
9 | 1.105 | 0.01086 | -0.04 | 101.818
9.5 | 1.137 | 0.01135 | -0.041 | 100.13
10 | 1.164 | 0.01185 | -0.042 | 98.245
10.5 | 1.186 | 0.01245 | -0.043 | 95.245
11 | 1.203 | 0.01308 | -0.044 | 91.97
11.5 | 1.214 | 0.01375 | -0.045 | 88.286
12 | 1.221 | 0.01449 | -0.046 | 84.228
12.5 | 1.222 | 0.01525 | -0.047 | 80.152
13 | 1.218 | 0.01606 | -0.048 | 75.852
13.5 | 1.209 | 0.01715 | -0.049 | 70.506
14 | 1.197 | 0.01815 | -0.05 | 65.922
14.5 | 1.178 | 0.01966 | -0.051 | 59.917
15 | 1.152 | 0.02216 | -0.051 | 51.997
15.5 | 1.125 | 0.02465 | -0.052 | 45.617
16 | 1.095 | 0.0274 | -0.053 | 39.963
16.5 | 0.973 | 0.06919 | -0.046 | 14.069
17 | 0.914 | 0.09819 | -0.041 | 9.305
17.5 | 0.878 | 0.11249 | -0.039 | 7.804

## 106. Re 10M Mach 0.00 (2)
BIGFOIL.COM POLAR EXPORT
NACA67-214 a=0.2
NACA67-214 a=0.2 |  |  |  | Cl Max: | 1.6509 | at alpha= | 19.5 | deg
XFOIL ncrit=9 |  |  |  | L/D Max: | 96.7359 | at alpha= | 8 | deg
Re: | 10000000 |  |  | Cd Min: | 0.03575 | at alpha= | 20 | deg
Mach: | 0 |  |  | Cl=0 at alpha= | -1.5293 | deg
|  |  |  | @ Cl=0.1, Cd= | 0.0043092
|  |  |  | @ Cl=0.4, Cd= | 0.0051648
|  |  |  | @ Cl=0.6, Cd= | 0.0069419
alpha (deg) | Cl | Cd | Cm | Cl/Cd
-20 | -1.5451 | 0.02624 | -0.0828 | -58.8834
-19.5 | -1.525 | 0.02456 | -0.0802 | -62.0928
-19 | -1.4996 | 0.02331 | -0.0779 | -64.3329
-18.5 | -1.4806 | 0.02164 | -0.0747 | -68.4196
-18 | -1.4515 | 0.02062 | -0.0723 | -70.3928
-17.5 | -1.4217 | 0.01963 | -0.07 | -72.4249
-17 | -1.3932 | 0.0186 | -0.0672 | -74.9032
-16.5 | -1.3677 | 0.01728 | -0.0639 | -79.1493
-15.5 | -1.3057 | 0.01522 | -0.0583 | -85.7884
-15 | -1.27 | 0.01443 | -0.056 | -88.0111
-14.5 | -1.2329 | 0.01374 | -0.0538 | -89.7307
-14 | -1.195 | 0.01302 | -0.0517 | -91.7819
-13.5 | -1.1554 | 0.01237 | -0.0497 | -93.4034
-13 | -1.1144 | 0.01178 | -0.0479 | -94.601
-12.5 | -1.0729 | 0.01124 | -0.0462 | -95.4537
-12 | -1.0297 | 0.01076 | -0.0446 | -95.697
-11.5 | -0.9863 | 0.01031 | -0.043 | -95.6644
-11 | -0.9418 | 0.00989 | -0.0416 | -95.2275
-10.5 | -0.8968 | 0.00948 | -0.0402 | -94.5992
-10 | -0.8515 | 0.0091 | -0.0388 | -93.5714
-9.5 | -0.8062 | 0.00871 | -0.0373 | -92.5603
-9 | -0.7611 | 0.00832 | -0.0358 | -91.4784
-8.5 | -0.7161 | 0.00796 | -0.0341 | -89.9623
-8 | -0.6715 | 0.00766 | -0.0323 | -87.6632
-7.5 | -0.6259 | 0.00741 | -0.0307 | -84.4669
-7 | -0.5766 | 0.00714 | -0.0299 | -80.7563
-6.5 | -0.5269 | 0.00687 | -0.0291 | -76.6958
-6 | -0.476 | 0.00661 | -0.0286 | -72.0121
-5.5 | -0.4241 | 0.00638 | -0.0283 | -66.4734
-5 | -0.372 | 0.00614 | -0.028 | -60.5863
-4.5 | -0.3188 | 0.00595 | -0.0279 | -53.5798
-4 | -0.2659 | 0.00577 | -0.0277 | -46.0832
-3.5 | -0.2119 | 0.00561 | -0.0278 | -37.7718
-3 | -0.1578 | 0.00542 | -0.0279 | -29.1144
-2.5 | -0.1036 | 0.00524 | -0.028 | -19.771
-2 | -0.0498 | 0.00508 | -0.028 | -9.8031
-1.5 | 0.0031 | 0.00483 | -0.0279 | 0.64182
-1 | 0.0555 | 0.0046 | -0.0276 | 12.0652
-0.5 | 0.106 | 0.00427 | -0.027 | 24.8244
0 | 0.1533 | 0.00393 | -0.0258 | 39.0076
0.5 | 0.1871 | 0.00366 | -0.022 | 51.1202
1 | 0.2243 | 0.00343 | -0.0188 | 65.3936
1.5 | 0.2682 | 0.00397 | -0.0169 | 67.5567
2 | 0.3118 | 0.00451 | -0.0149 | 69.1353
2.5 | 0.3589 | 0.00487 | -0.0136 | 73.6961
3 | 0.4063 | 0.00521 | -0.0124 | 77.9846
4 | 0.4963 | 0.00599 | -0.009 | 82.8548
4.5 | 0.5341 | 0.00642 | -0.0058 | 83.1931
5 | 0.5741 | 0.00675 | -0.0029 | 85.0519
5.5 | 0.6173 | 0.00707 | -0.0009 | 87.3126
6 | 0.6624 | 0.00735 | 0.0007 | 90.1224
6.5 | 0.7069 | 0.00765 | 0.0023 | 92.4052
7 | 0.7521 | 0.00793 | 0.0038 | 94.8424
7.5 | 0.796 | 0.00828 | 0.0054 | 96.1353
8 | 0.8387 | 0.00867 | 0.0073 | 96.7359
8.5 | 0.8811 | 0.00911 | 0.0091 | 96.7179
9 | 0.9233 | 0.00956 | 0.0109 | 96.5795
10 | 1.0074 | 0.01046 | 0.0143 | 96.3098
10.5 | 1.0472 | 0.01099 | 0.0163 | 95.2866
11 | 1.0873 | 0.01154 | 0.0182 | 94.2201
11.5 | 1.127 | 0.01208 | 0.02 | 93.2947
12 | 1.1664 | 0.01264 | 0.0219 | 92.2785
12.5 | 1.2037 | 0.01327 | 0.024 | 90.7084
13 | 1.2416 | 0.01392 | 0.0259 | 89.1954
13.5 | 1.2738 | 0.01479 | 0.0286 | 86.1258
14 | 1.3096 | 0.01555 | 0.0306 | 84.2186
14.5 | 1.3402 | 0.01651 | 0.0333 | 81.175
15 | 1.3709 | 0.01754 | 0.0358 | 78.1585
15.5 | 1.4042 | 0.0184 | 0.0378 | 76.3152
16 | 1.4332 | 0.01952 | 0.0402 | 73.4221
16.5 | 1.4609 | 0.02074 | 0.0427 | 70.4388
17 | 1.4867 | 0.02207 | 0.0452 | 67.3629
17.5 | 1.5091 | 0.02363 | 0.0479 | 63.8637
18 | 1.5282 | 0.0253 | 0.051 | 60.4032
18.5 | 1.564 | 0.02785 | 0.0491 | 56.158
19 | 1.6104 | 0.03034 | 0.0452 | 53.0784
19.5 | 1.6509 | 0.03304 | 0.042 | 49.9667
20 | 1.6485 | 0.03575 | 0.0472 | 46.1119

## 107. Re 10M Mach 0.10 (1)
BIGFOIL.COM POLAR EXPORT
NACA67-214 a=0.2
NACA67-214 a=0.2 |  |  |  | Cl Max: | 1.21 | at alpha= | 12 | deg
JavaFoil+Calcfoil stall+Eppler ext transition |  |  |  | L/D Max: | 103.007 | at alpha= | 7 | deg
Re: | 10000000 |  |  | Cd Min: | 0.00375 | at alpha= | -1 | deg
Mach: | 0.1 |  |  | Cl=0 at alpha= | -1.082 | deg
|  |  |  | @ Cl=0.1, Cd= | 0.003869
|  |  |  | @ Cl=0.4, Cd= | 0.0053
|  |  |  | @ Cl=0.6, Cd= | 0.0065255
alpha (deg) | Cl | Cd | Cm | Cl/Cd
-17.5 | -0.692 | 0.12595 | 0.01 | -5.49
-17 | -0.719 | 0.11939 | 0.01 | -6.019
-16.5 | -0.743 | 0.11493 | 0.009 | -6.466
-16 | -0.761 | 0.10801 | 0.009 | -7.044
-15.5 | -0.776 | 0.10011 | 0.009 | -7.755
-15 | -0.791 | 0.09162 | 0.008 | -8.635
-14.5 | -0.8 | 0.08746 | 0.008 | -9.147
-14 | -0.811 | 0.0795 | 0.008 | -10.202
-13.5 | -0.821 | 0.07085 | 0.007 | -11.594
-13 | -0.96 | 0.01569 | 0.009 | -61.21
-12.5 | -0.963 | 0.01418 | 0.008 | -67.92
-12 | -0.963 | 0.01263 | 0.007 | -76.249
-11.5 | -0.954 | 0.01189 | 0.006 | -80.28
-11 | -0.941 | 0.01121 | 0.005 | -83.907
-10.5 | -0.922 | 0.01069 | 0.004 | -86.274
-10 | -0.899 | 0.01027 | 0.003 | -87.511
-9.5 | -0.871 | 0.00971 | 0.002 | -89.72
-9 | -0.84 | 0.00925 | 0.001 | -90.814
-8.5 | -0.804 | 0.0089 | 0 | -90.369
-8 | -0.764 | 0.00851 | -0.001 | -89.873
-7.5 | -0.722 | 0.00815 | -0.002 | -88.578
-7 | -0.676 | 0.00785 | -0.003 | -86.025
-6.5 | -0.627 | 0.00756 | -0.004 | -82.881
-6 | -0.576 | 0.00728 | -0.006 | -79.021
-5.5 | -0.522 | 0.00702 | -0.007 | -74.428
-5 | -0.467 | 0.0068 | -0.008 | -68.718
-4.5 | -0.41 | 0.00549 | -0.009 | -74.802
-4 | -0.352 | 0.0058 | -0.01 | -60.745
-3.5 | -0.293 | 0.00564 | -0.011 | -51.985
-3 | -0.233 | 0.00562 | -0.012 | -41.497
-2.5 | -0.173 | 0.00565 | -0.014 | -30.61
-2 | -0.112 | 0.006 | -0.015 | -18.751
-1.5 | -0.051 | 0.00563 | -0.016 | -9.143
-1 | 0.01 | 0.00375 | -0.017 | 2.59
-0.5 | 0.071 | 0.00385 | -0.018 | 18.476
0 | 0.132 | 0.00389 | -0.019 | 34.005
0.5 | 0.193 | 0.00404 | -0.021 | 47.894
1 | 0.254 | 0.00394 | -0.022 | 64.44
1.5 | 0.315 | 0.00496 | -0.023 | 63.483
2 | 0.375 | 0.0052 | -0.024 | 72.108
2.5 | 0.435 | 0.00544 | -0.025 | 80.108
3 | 0.495 | 0.00569 | -0.026 | 87.091
3.5 | 0.555 | 0.00606 | -0.028 | 91.54
4 | 0.613 | 0.00666 | -0.029 | 92.062
4.5 | 0.671 | 0.00748 | -0.03 | 89.687
5 | 0.727 | 0.00777 | -0.031 | 93.59
5.5 | 0.782 | 0.00803 | -0.032 | 97.412
6 | 0.836 | 0.00836 | -0.033 | 100.038
6.5 | 0.888 | 0.00869 | -0.034 | 102.141
7 | 0.937 | 0.0091 | -0.036 | 103.007
7.5 | 0.984 | 0.00963 | -0.037 | 102.221
8 | 1.028 | 0.01002 | -0.038 | 102.601
8.5 | 1.07 | 0.01049 | -0.039 | 101.962
9 | 1.107 | 0.01097 | -0.04 | 100.898
9.5 | 1.138 | 0.01144 | -0.041 | 99.453
10 | 1.163 | 0.01199 | -0.042 | 97.034
10.5 | 1.183 | 0.01261 | -0.043 | 93.867
11 | 1.198 | 0.01319 | -0.044 | 90.841
11.5 | 1.207 | 0.0139 | -0.045 | 86.811
12 | 1.21 | 0.01466 | -0.046 | 82.592
12.5 | 1.208 | 0.0155 | -0.047 | 77.965
13 | 1.201 | 0.01646 | -0.048 | 72.945
13.5 | 1.188 | 0.01754 | -0.049 | 67.726
14 | 1.17 | 0.01881 | -0.05 | 62.19
14.5 | 1.147 | 0.02047 | -0.051 | 56.011
15 | 1.114 | 0.02356 | -0.052 | 47.287
15.5 | 1.044 | 0.03731 | -0.05 | 27.983
16 | 1.003 | 0.04395 | -0.049 | 22.823
16.5 | 0.891 | 0.09796 | -0.039 | 9.099
17 | 0.855 | 0.1109 | -0.038 | 7.705

## 108. Re 10M Mach 0.10 (2)
BIGFOIL.COM POLAR EXPORT
NACA67-214 a=0.2
NACA67-214 a=0.2 |  |  |  | Cl Max: | 1.6485 | at alpha= | 19.5 | deg
XFOIL ncrit=9 |  |  |  | L/D Max: | 96.0755 | at alpha= | 8 | deg
Re: | 10000000 |  |  | Cd Min: | 0.03818 | at alpha= | 20 | deg
Mach: | 0.1 |  |  | Cl=0 at alpha= | -1.5385 | deg
|  |  |  | @ Cl=0.1, Cd= | 0.004317
|  |  |  | @ Cl=0.4, Cd= | 0.0051775
|  |  |  | @ Cl=0.6, Cd= | 0.006979
alpha (deg) | Cl | Cd | Cm | Cl/Cd
-20 | -1.536 | 0.02841 | -0.0892 | -54.0655
-19.5 | -1.5195 | 0.02635 | -0.0864 | -57.666
-19 | -1.4951 | 0.0249 | -0.0839 | -60.0442
-18.5 | -1.4796 | 0.02291 | -0.0803 | -64.5832
-18 | -1.4517 | 0.02175 | -0.0776 | -66.7448
-17.5 | -1.4233 | 0.02061 | -0.0749 | -69.0587
-17 | -1.3952 | 0.01946 | -0.072 | -71.6958
-16.5 | -1.367 | 0.01826 | -0.0688 | -74.8631
-16 | -1.3412 | 0.0169 | -0.0652 | -79.3609
-15.5 | -1.3104 | 0.01578 | -0.0621 | -83.0418
-15 | -1.2751 | 0.0149 | -0.0595 | -85.5772
-14.5 | -1.2385 | 0.01413 | -0.057 | -87.6504
-14 | -1.2003 | 0.01335 | -0.0546 | -89.9101
-13.5 | -1.1607 | 0.01266 | -0.0524 | -91.6825
-13 | -1.1194 | 0.01202 | -0.0504 | -93.1281
-12.5 | -1.0773 | 0.01145 | -0.0485 | -94.0873
-12 | -1.0342 | 0.01093 | -0.0467 | -94.6203
-11.5 | -0.99 | 0.01046 | -0.0451 | -94.6463
-11 | -0.9454 | 0.01001 | -0.0434 | -94.4456
-10.5 | -0.8997 | 0.00958 | -0.042 | -93.9144
-10 | -0.854 | 0.00918 | -0.0405 | -93.0283
-9.5 | -0.8076 | 0.0088 | -0.039 | -91.7727
-9 | -0.7621 | 0.00839 | -0.0374 | -90.8343
-8.5 | -0.7164 | 0.00803 | -0.0357 | -89.2154
-8 | -0.671 | 0.00769 | -0.034 | -87.2562
-7.5 | -0.626 | 0.00743 | -0.0321 | -84.253
-7 | -0.5777 | 0.00718 | -0.0309 | -80.4596
-6.5 | -0.528 | 0.0069 | -0.03 | -76.5217
-6 | -0.4768 | 0.00664 | -0.0294 | -71.8072
-5.5 | -0.425 | 0.00639 | -0.029 | -66.5102
-5 | -0.3726 | 0.00616 | -0.0286 | -60.487
-4.5 | -0.3192 | 0.00596 | -0.0284 | -53.557
-4 | -0.2661 | 0.00578 | -0.0282 | -46.0381
-3.5 | -0.2119 | 0.00562 | -0.0283 | -37.7046
-3 | -0.1576 | 0.00543 | -0.0283 | -29.0239
-2.5 | -0.1031 | 0.00525 | -0.0284 | -19.6381
-2 | -0.0491 | 0.00509 | -0.0284 | -9.6464
-1.5 | 0.0041 | 0.00484 | -0.0282 | 0.84711
-1 | 0.0566 | 0.0046 | -0.0279 | 12.3043
-0.5 | 0.1072 | 0.00427 | -0.0273 | 25.1054
0 | 0.1547 | 0.00393 | -0.0261 | 39.3639
0.5 | 0.1864 | 0.00352 | -0.0218 | 52.9545
1 | 0.2253 | 0.00343 | -0.0188 | 65.6851
1.5 | 0.2694 | 0.00397 | -0.0169 | 67.8589
2 | 0.3129 | 0.00451 | -0.0148 | 69.3792
2.5 | 0.3598 | 0.00488 | -0.0134 | 73.7295
3 | 0.4071 | 0.00523 | -0.0121 | 77.8394
3.5 | 0.4522 | 0.00562 | -0.0103 | 80.4626
4 | 0.4965 | 0.006 | -0.0084 | 82.75
4.5 | 0.5319 | 0.00643 | -0.0046 | 82.7216
5 | 0.5727 | 0.00678 | -0.0019 | 84.469
5.5 | 0.6166 | 0.0071 | 0.0001 | 86.8451
6 | 0.6619 | 0.0074 | 0.0017 | 89.4459
6.5 | 0.7071 | 0.0077 | 0.0033 | 91.8312
7 | 0.7524 | 0.00798 | 0.0049 | 94.2857
7.5 | 0.7967 | 0.00834 | 0.0066 | 95.5276
8 | 0.8397 | 0.00874 | 0.0084 | 96.0755
8.5 | 0.8822 | 0.0092 | 0.0103 | 95.8913
9 | 0.9245 | 0.00966 | 0.0122 | 95.7039
9.5 | 0.9679 | 0.01011 | 0.0138 | 95.7369
10 | 1.009 | 0.01059 | 0.0158 | 95.2786
10.5 | 1.0495 | 0.01113 | 0.0179 | 94.2947
11 | 1.0894 | 0.01169 | 0.0199 | 93.1908
12 | 1.1686 | 0.01285 | 0.0239 | 90.9416
12.5 | 1.2071 | 0.01349 | 0.026 | 89.4811
13 | 1.2441 | 0.01419 | 0.0281 | 87.6744
13.5 | 1.2769 | 0.01511 | 0.0309 | 84.5069
14 | 1.311 | 0.01596 | 0.0334 | 82.1429
14.5 | 1.3444 | 0.01687 | 0.0358 | 79.6918
15 | 1.3743 | 0.01797 | 0.0385 | 76.4775
15.5 | 1.4072 | 0.01891 | 0.0408 | 74.4157
16 | 1.4367 | 0.02009 | 0.0433 | 71.5132
16.5 | 1.4629 | 0.02145 | 0.0461 | 68.2005
17 | 1.4865 | 0.02299 | 0.0489 | 64.6585
17.5 | 1.5077 | 0.02473 | 0.0519 | 60.9664
18 | 1.5254 | 0.02658 | 0.0551 | 57.389
18.5 | 1.5637 | 0.02942 | 0.0526 | 53.1509
19 | 1.6114 | 0.03194 | 0.0487 | 50.4508
19.5 | 1.6485 | 0.03513 | 0.0457 | 46.9257
20 | 1.6431 | 0.03818 | 0.051 | 43.0356

## 109. Re 10M Mach 0.25 (1)
BIGFOIL.COM POLAR EXPORT
NACA67-214 a=0.2
NACA67-214 a=0.2 |  |  |  | Cl Max: | 1.156 | at alpha= | 10.5 | deg
JavaFoil+Calcfoil stall+Eppler ext transition |  |  |  | L/D Max: | 100.596 | at alpha= | 6.5 | deg
Re: | 10000000 |  |  | Cd Min: | 0.00365 | at alpha= | -0.5 | deg
Mach: | 0.25 |  |  | Cl=0 at alpha= | -1.0794 | deg
|  |  |  | @ Cl=0.1, Cd= | 0.00377
|  |  |  | @ Cl=0.4, Cd= | 0.0053781
|  |  |  | @ Cl=0.6, Cd= | 0.0065603
alpha (deg) | Cl | Cd | Cm | Cl/Cd
-16 | -0.448 | 0.12977 | 0.008 | -3.45
-15.5 | -0.496 | 0.11287 | 0.008 | -4.398
-15 | -0.54 | 0.10574 | 0.007 | -5.112
-14.5 | -0.58 | 0.10217 | 0.007 | -5.68
-14 | -0.616 | 0.09498 | 0.006 | -6.488
-13.5 | -0.648 | 0.08858 | 0.006 | -7.318
-13 | -0.675 | 0.08241 | 0.006 | -8.194
-12.5 | -0.698 | 0.07581 | 0.005 | -9.211
-12 | -0.722 | 0.06534 | 0.005 | -11.043
-11.5 | -0.851 | 0.01641 | 0.006 | -51.857
-11 | -0.875 | 0.01255 | 0.006 | -69.707
-10.5 | -0.875 | 0.01158 | 0.004 | -75.598
-10 | -0.867 | 0.01087 | 0.003 | -79.736
-9.5 | -0.851 | 0.0104 | 0.002 | -81.853
-9 | -0.829 | 0.00987 | 0.001 | -84.031
-8.5 | -0.801 | 0.00934 | 0 | -85.724
-8 | -0.767 | 0.00889 | -0.001 | -86.282
-7.5 | -0.728 | 0.00849 | -0.002 | -85.725
-7 | -0.685 | 0.0081 | -0.003 | -84.49
-6.5 | -0.637 | 0.00777 | -0.005 | -82.039
-6 | -0.587 | 0.0075 | -0.006 | -78.225
-5.5 | -0.533 | 0.00722 | -0.007 | -73.847
-5 | -0.478 | 0.00694 | -0.008 | -68.898
-4.5 | -0.42 | 0.00672 | -0.009 | -62.563
-4 | -0.361 | 0.00645 | -0.01 | -55.98
-3.5 | -0.301 | 0.00525 | -0.012 | -57.303
-3 | -0.239 | 0.00564 | -0.013 | -42.416
-2.5 | -0.178 | 0.00574 | -0.014 | -30.972
-2 | -0.115 | 0.00573 | -0.015 | -20.134
-1.5 | -0.053 | 0.00572 | -0.016 | -9.233
-1 | 0.01 | 0.00377 | -0.018 | 2.645
-0.5 | 0.073 | 0.00365 | -0.019 | 20.002
0 | 0.136 | 0.00393 | -0.02 | 34.609
0.5 | 0.199 | 0.00379 | -0.021 | 52.363
1 | 0.261 | 0.00473 | -0.022 | 55.099
1.5 | 0.323 | 0.00505 | -0.024 | 63.964
2 | 0.385 | 0.00532 | -0.025 | 72.392
2.5 | 0.447 | 0.00556 | -0.026 | 80.425
3 | 0.508 | 0.00579 | -0.027 | 87.702
3.5 | 0.569 | 0.00624 | -0.028 | 91.162
4 | 0.629 | 0.00686 | -0.029 | 91.785
4.5 | 0.688 | 0.0077 | -0.031 | 89.379
5 | 0.745 | 0.00797 | -0.032 | 93.53
5.5 | 0.801 | 0.0083 | -0.033 | 96.535
6 | 0.855 | 0.00864 | -0.034 | 98.96
6.5 | 0.907 | 0.00901 | -0.035 | 100.596
7 | 0.955 | 0.00959 | -0.036 | 99.648
7.5 | 1.001 | 0.01004 | -0.038 | 99.709
8 | 1.043 | 0.01052 | -0.039 | 99.062
8.5 | 1.08 | 0.01103 | -0.04 | 97.886
9 | 1.112 | 0.01155 | -0.041 | 96.326
9.5 | 1.135 | 0.0122 | -0.042 | 92.963
10 | 1.149 | 0.01283 | -0.043 | 89.579
10.5 | 1.156 | 0.0135 | -0.044 | 85.62
11 | 1.153 | 0.01443 | -0.045 | 79.885
11.5 | 1.142 | 0.0151 | -0.046 | 75.587
12 | 1.12 | 0.01621 | -0.047 | 69.105
12.5 | 1.089 | 0.01755 | -0.048 | 62.08
13 | 1.046 | 0.01965 | -0.049 | 53.256
13.5 | 0.993 | 0.02229 | -0.05 | 44.557
14 | 0.803 | 0.08697 | -0.034 | 9.232
14.5 | 0.751 | 0.09263 | -0.034 | 8.106
15 | 0.688 | 0.10548 | -0.031 | 6.522
15.5 | 0.626 | 0.11436 | -0.03 | 5.474

## 110. Re 10M Mach 0.25 (2)
BIGFOIL.COM POLAR EXPORT
NACA67-214 a=0.2
NACA67-214 a=0.2 |  |  |  | Cl Max: | 1.5633 | at alpha= | 19.5 | deg
XFOIL ncrit=9 |  |  |  | L/D Max: | 91.8825 | at alpha= | 8 | deg
Re: | 10000000 |  |  | Cd Min: | 0.1738 | at alpha= | -20 | deg
Mach: | 0.25 |  |  | Cl=0 at alpha= | -1.5875 | deg
|  |  |  | @ Cl=0.1, Cd= | 0.0043907
|  |  |  | @ Cl=0.4, Cd= | 0.0052099
|  |  |  | @ Cl=0.6, Cd= | 0.0072316
alpha (deg) | Cl | Cd | Cm | Cl/Cd
-20 | -0.6634 | 0.1738 | -0.0307 | -3.817
-19.5 | -0.7255 | 0.15053 | -0.0438 | -4.8196
-19 | -1.1447 | 0.06752 | -0.1006 | -16.9535
-18.5 | -1.235 | 0.04923 | -0.1115 | -25.0863
-18 | -1.2728 | 0.04078 | -0.1119 | -31.2114
-17.5 | -1.2777 | 0.03616 | -0.1095 | -35.3346
-17 | -1.2948 | 0.03129 | -0.1052 | -41.3806
-16.5 | -1.2992 | 0.02762 | -0.1001 | -47.0384
-16 | -1.2957 | 0.02463 | -0.0946 | -52.6066
-15.5 | -1.2966 | 0.0214 | -0.0879 | -60.5888
-15 | -1.2799 | 0.01918 | -0.0823 | -66.731
-14.5 | -1.2548 | 0.0174 | -0.0772 | -72.1149
-14 | -1.2224 | 0.016 | -0.0728 | -76.4
-13.5 | -1.1861 | 0.01474 | -0.0688 | -80.4681
-13 | -1.1449 | 0.01378 | -0.0655 | -83.0842
-12.5 | -1.1024 | 0.01289 | -0.0623 | -85.5237
-12 | -1.0576 | 0.01214 | -0.0594 | -87.117
-11.5 | -1.0111 | 0.01149 | -0.0568 | -87.9983
-11 | -0.9646 | 0.01082 | -0.0543 | -89.1497
-10.5 | -0.9165 | 0.01024 | -0.0521 | -89.502
-10 | -0.868 | 0.00972 | -0.05 | -89.3004
-9.5 | -0.8188 | 0.00927 | -0.048 | -88.3279
-9 | -0.7692 | 0.00886 | -0.0462 | -86.8172
-8.5 | -0.7209 | 0.00839 | -0.0442 | -85.9237
-8 | -0.6721 | 0.00799 | -0.0422 | -84.1176
-7.5 | -0.6237 | 0.00762 | -0.0403 | -81.8504
-7 | -0.5751 | 0.00732 | -0.0384 | -78.5656
-6.5 | -0.5279 | 0.00702 | -0.0362 | -75.1994
-6 | -0.4798 | 0.00677 | -0.0342 | -70.8715
-5.5 | -0.428 | 0.00649 | -0.0331 | -65.9476
-5 | -0.3743 | 0.00626 | -0.0324 | -59.7923
-4.5 | -0.3206 | 0.00603 | -0.0317 | -53.1675
-4 | -0.2661 | 0.00585 | -0.0313 | -45.4872
-3.5 | -0.2113 | 0.00567 | -0.0309 | -37.2663
-3 | -0.1556 | 0.00548 | -0.0308 | -28.3942
-2.5 | -0.0999 | 0.0053 | -0.0307 | -18.8491
-2 | -0.0448 | 0.00514 | -0.0305 | -8.716
-1.5 | 0.0095 | 0.00488 | -0.0302 | 1.9467
-1 | 0.0628 | 0.00463 | -0.0297 | 13.5637
-0.5 | 0.1141 | 0.0043 | -0.0289 | 26.5349
0 | 0.1621 | 0.00393 | -0.0274 | 41.2468
0.5 | 0.1868 | 0.00299 | -0.0214 | 62.4749
1 | 0.2308 | 0.00345 | -0.019 | 66.8986
1.5 | 0.2759 | 0.00397 | -0.0169 | 69.4962
2 | 0.3181 | 0.00454 | -0.0142 | 70.0661
3 | 0.4098 | 0.00529 | -0.0102 | 77.4669
3.5 | 0.4514 | 0.00569 | -0.0072 | 79.3322
4.5 | 0.5233 | 0.0066 | 0.0011 | 79.2879
5 | 0.5671 | 0.00699 | 0.0035 | 81.1302
5.5 | 0.6134 | 0.00733 | 0.0054 | 83.6835
6 | 0.6608 | 0.00765 | 0.0071 | 86.3791
6.5 | 0.7079 | 0.00797 | 0.0088 | 88.8206
7 | 0.7546 | 0.00832 | 0.0106 | 90.6971
7.5 | 0.7998 | 0.00873 | 0.0127 | 91.6151
8 | 0.8444 | 0.00919 | 0.0149 | 91.8825
8.5 | 0.8876 | 0.00972 | 0.0173 | 91.3169
9 | 0.9328 | 0.01019 | 0.0193 | 91.5407
9.5 | 0.977 | 0.01073 | 0.0215 | 91.0531
10 | 1.0195 | 0.01131 | 0.024 | 90.1415
10.5 | 1.0615 | 0.01194 | 0.0265 | 88.9028
11 | 1.1034 | 0.01257 | 0.0291 | 87.7804
11.5 | 1.1456 | 0.01325 | 0.0315 | 86.4604
12 | 1.1831 | 0.01409 | 0.0347 | 83.9674
12.5 | 1.2227 | 0.01489 | 0.0375 | 82.1155
13 | 1.2585 | 0.01588 | 0.0407 | 79.2506
13.5 | 1.2919 | 0.017 | 0.0442 | 75.9941
14 | 1.3276 | 0.01809 | 0.0473 | 73.3886
14.5 | 1.3589 | 0.01939 | 0.0508 | 70.0825
15 | 1.3902 | 0.02078 | 0.0542 | 66.9009
15.5 | 1.416 | 0.02251 | 0.0579 | 62.9054
16 | 1.4388 | 0.02452 | 0.0618 | 58.6786
16.5 | 1.4616 | 0.02664 | 0.0652 | 54.8649
17 | 1.4791 | 0.02916 | 0.0689 | 50.7236
17.5 | 1.4949 | 0.03193 | 0.0723 | 46.818
18.5 | 1.5386 | 0.04075 | 0.0708 | 37.7571
19 | 1.5601 | 0.04681 | 0.0671 | 33.3283
19.5 | 1.5633 | 0.05476 | 0.0629 | 28.5482

## 111. Re 10M Mach 0.50 (1)
BIGFOIL.COM POLAR EXPORT
NACA67-214 a=0.2
NACA67-214 a=0.2 |  |  |  | Cl Max: | 1.158 | at alpha= | 20 | deg
JavaFoil+Calcfoil stall+Eppler ext transition |  |  |  | L/D Max: | 92.086 | at alpha= | 6 | deg
Re: | 10000000 |  |  | Cd Min: | 0.00397 | at alpha= | -1 | deg
Mach: | 0.5 |  |  | Cl=0 at alpha= | -1.0786 | deg
|  |  |  | @ Cl=0.1, Cd= | 0.0042617
|  |  |  | @ Cl=0.4, Cd= | 0.0056561
|  |  |  | @ Cl=0.6, Cd= | 0.006844
alpha (deg) | Cl | Cd | Cm | Cl/Cd
-20 | -1.045 | 0.14716 | 0.016 | -7.099
-19.5 | -1.014 | 0.14498 | 0.015 | -6.996
-19 | -0.986 | 0.13923 | 0.014 | -7.084
-18.5 | -0.961 | 0.1439 | 0.014 | -6.681
-18 | -0.937 | 0.13092 | 0.014 | -7.158
-17.5 | -0.909 | 0.12388 | 0.013 | -7.339
-17 | -0.879 | 0.12238 | 0.012 | -7.182
-16.5 | -0.851 | 0.11533 | 0.011 | -7.377
-16 | -0.824 | 0.1087 | 0.01 | -7.581
-15.5 | -0.796 | 0.11774 | 0.009 | -6.764
-15 | -0.771 | 0.10474 | 0.009 | -7.361
-14.5 | -0.742 | 0.10013 | 0.008 | -7.413
-14 | -0.716 | 0.09276 | 0.008 | -7.715
-13.5 | -0.691 | 0.0844 | 0.007 | -8.182
-13 | -0.666 | 0.07744 | 0.007 | -8.6
-12.5 | -0.631 | 0.09062 | 0.005 | -6.968
-12 | -0.604 | 0.08272 | 0.005 | -7.303
-11.5 | -0.578 | 0.07521 | 0.004 | -7.679
-11 | -0.553 | 0.0661 | 0.004 | -8.367
-10.5 | -0.529 | 0.05937 | 0.003 | -8.913
-10 | -0.598 | 0.01336 | 0.004 | -44.733
-9.5 | -0.466 | 0.06583 | 0.001 | -7.077
-9 | -0.439 | 0.05881 | 0.001 | -7.471
-8.5 | -0.414 | 0.05057 | 0 | -8.196
-8 | -0.383 | 0.0534 | -0.001 | -7.181
-7.5 | -0.357 | 0.04789 | -0.001 | -7.452
-7 | -0.499 | 0.03979 | -0.002 | -12.543
-6.5 | -0.632 | 0.00935 | -0.005 | -67.585
-6 | -0.612 | 0.00866 | -0.006 | -70.594
-5.5 | -0.571 | 0.00812 | -0.008 | -70.359
-5 | -0.519 | 0.0078 | -0.009 | -66.578
-4.5 | -0.461 | 0.00741 | -0.01 | -62.206
-4 | -0.398 | 0.00712 | -0.012 | -55.974
-3.5 | -0.333 | 0.00679 | -0.013 | -48.975
-3 | -0.266 | 0.00664 | -0.014 | -39.971
-2.5 | -0.197 | 0.00653 | -0.016 | -30.204
-2 | -0.128 | 0.00629 | -0.017 | -20.417
-1.5 | -0.059 | 0.00598 | -0.018 | -9.836
-1 | 0.011 | 0.00397 | -0.02 | 2.809
-0.5 | 0.082 | 0.00416 | -0.021 | 19.639
0 | 0.151 | 0.00455 | -0.022 | 33.239
0.5 | 0.221 | 0.00479 | -0.024 | 46.137
1 | 0.29 | 0.00509 | -0.025 | 57
1.5 | 0.359 | 0.00546 | -0.026 | 65.847
2 | 0.428 | 0.00579 | -0.028 | 73.979
2.5 | 0.497 | 0.00608 | -0.029 | 81.745
3 | 0.565 | 0.0064 | -0.03 | 88.269
3.5 | 0.632 | 0.00725 | -0.031 | 87.159
4 | 0.698 | 0.00821 | -0.033 | 85.037
4.5 | 0.761 | 0.00868 | -0.034 | 87.717
5 | 0.822 | 0.0091 | -0.035 | 90.265
5.5 | 0.878 | 0.00956 | -0.037 | 91.809
6 | 0.928 | 0.01008 | -0.038 | 92.086
6.5 | 0.969 | 0.01093 | -0.039 | 88.643
7 | 0.996 | 0.0117 | -0.041 | 85.099
7.5 | 0.999 | 0.01255 | -0.042 | 79.563
8 | 0.945 | 0.01355 | -0.043 | 69.722
8.5 | 0.643 | 0.01478 | -0.044 | 43.474
9 | 0.656 | 0.02019 | -0.044 | 32.508
9.5 | 0.584 | 0.06519 | -0.024 | 8.956
10 | 0.616 | 0.06262 | -0.029 | 9.843
10.5 | 0.638 | 0.07481 | -0.025 | 8.523
11 | 0.803 | 0.0182 | -0.05 | 44.146
11.5 | 0.832 | 0.02028 | -0.051 | 41.019
12 | 0.73 | 0.07479 | -0.034 | 9.764
12.5 | 0.749 | 0.0867 | -0.031 | 8.645
13 | 0.914 | 0.0258 | -0.054 | 35.426
13.5 | 0.831 | 0.07332 | -0.042 | 11.335
14 | 0.831 | 0.09798 | -0.033 | 8.483
14.5 | 0.868 | 0.09652 | -0.039 | 8.992
15 | 0.888 | 0.1096 | -0.037 | 8.106
15.5 | 0.91 | 0.11059 | -0.035 | 8.229
16 | 0.94 | 0.11496 | -0.038 | 8.181
16.5 | 0.979 | 0.11227 | -0.043 | 8.722
17 | 1.009 | 0.1166 | -0.045 | 8.656
17.5 | 1.02 | 0.12625 | -0.04 | 8.081
18 | 1.054 | 0.12845 | -0.044 | 8.205
18.5 | 1.098 | 0.12102 | -0.049 | 9.074
19 | 1.13 | 0.12361 | -0.051 | 9.139
19.5 | 1.131 | 0.15203 | -0.045 | 7.441
20 | 1.158 | 0.16572 | -0.046 | 6.987

## 112. Re 10M Mach 0.50 (2)
BIGFOIL.COM POLAR EXPORT
NACA67-214 a=0.2
NACA67-214 a=0.2 |  |  |  | Cl Max: | 1.0685 | at alpha= | 10.5 | deg
XFOIL ncrit=9 |  |  |  | L/D Max: | 79.0476 | at alpha= | 0.5 | deg
Re: | 10000000 |  |  | Cd Min: | 0.11776 | at alpha= | 15.5 | deg
Mach: | 0.5 |  |  | Cl=0 at alpha= | -99 | deg
|  |  |  | @ Cl=0.1, Cd= | 0.00391
|  |  |  | @ Cl=0.4, Cd= | 0.0059942
|  |  |  | @ Cl=0.6, Cd= | 0.0085186
alpha (deg) | Cl | Cd | Cm | Cl/Cd
0 | 0.1963 | 0.00391 | -0.0334 | 50.2046
0.5 | 0.2158 | 0.00273 | -0.0247 | 79.0476
1 | 0.2577 | 0.00341 | -0.0202 | 75.5718
1.5 | 0.2972 | 0.00399 | -0.0152 | 74.4862
2 | 0.3207 | 0.00457 | -0.0067 | 70.1751
2.5 | 0.3465 | 0.00515 | 0.0011 | 67.2816
3 | 0.3829 | 0.00571 | 0.0066 | 67.0578
3.5 | 0.4208 | 0.00634 | 0.0117 | 66.3722
4.5 | 0.5051 | 0.00761 | 0.0203 | 66.3732
5 | 0.5554 | 0.00813 | 0.0232 | 68.3149
5.5 | 0.6082 | 0.00859 | 0.0258 | 70.8033
6 | 0.6618 | 0.00907 | 0.0284 | 72.9658
6.5 | 0.716 | 0.00955 | 0.0311 | 74.9738
7 | 0.7685 | 0.01014 | 0.0343 | 75.789
7.5 | 0.8182 | 0.01083 | 0.0381 | 75.5494
8 | 0.8695 | 0.01153 | 0.0419 | 75.412
8.5 | 0.9201 | 0.01231 | 0.046 | 74.7441
9 | 0.9714 | 0.01316 | 0.0503 | 73.8146
9.5 | 1.0162 | 0.01434 | 0.0558 | 70.8647
10 | 1.0541 | 0.01592 | 0.0624 | 66.2123
10.5 | 1.0685 | 0.01864 | 0.0712 | 57.323
11 | 1.0582 | 0.02292 | 0.0809 | 46.1693
11.5 | 1.0231 | 0.02918 | 0.0898 | 35.0617
12 | 0.9853 | 0.03642 | 0.0955 | 27.0538
12.5 | 0.949 | 0.04472 | 0.0977 | 21.2209
13.5 | 0.8749 | 0.06669 | 0.09 | 13.1189
14 | 0.8486 | 0.07922 | 0.0819 | 10.7119
14.5 | 0.8267 | 0.09256 | 0.0728 | 8.9315
15 | 0.8113 | 0.10509 | 0.0651 | 7.72
15.5 | 0.7922 | 0.11776 | 0.0573 | 6.7272

## 113. Re 12M Mach 0.00 (1)
BIGFOIL.COM POLAR EXPORT
NACA67-214 a=0.2
NACA67-214 a=0.2 |  |  |  | Cl Max: | 1.223 | at alpha= | 12.5 | deg
JavaFoil+Calcfoil stall+Eppler ext transition |  |  |  | L/D Max: | 106.488 | at alpha= | 8 | deg
Re: | 12000000 |  |  | Cd Min: | 0.00409 | at alpha= | 0.5 | deg
Mach: | 0 |  |  | Cl=0 at alpha= | -1.082 | deg
|  |  |  | @ Cl=0.1, Cd= | 0.0043087
|  |  |  | @ Cl=0.4, Cd= | 0.004778
|  |  |  | @ Cl=0.6, Cd= | 0.0067739
alpha (deg) | Cl | Cd | Cm | Cl/Cd
-18 | -0.714 | 0.12919 | 0.011 | -5.526
-17.5 | -0.739 | 0.12081 | 0.011 | -6.116
-17 | -0.763 | 0.114 | 0.01 | -6.689
-16.5 | -0.785 | 0.10729 | 0.01 | -7.32
-16 | -0.8 | 0.10046 | 0.01 | -7.965
-15.5 | -0.812 | 0.09411 | 0.009 | -8.624
-15 | -0.823 | 0.087 | 0.009 | -9.455
-14.5 | -0.83 | 0.0815 | 0.008 | -10.187
-14 | -0.842 | 0.07161 | 0.008 | -11.76
-13.5 | -0.969 | 0.01806 | 0.01 | -53.634
-13 | -0.987 | 0.01376 | 0.009 | -71.703
-12.5 | -0.984 | 0.01284 | 0.008 | -76.594
-12 | -0.977 | 0.01192 | 0.007 | -81.976
-11.5 | -0.965 | 0.0113 | 0.006 | -85.422
-11 | -0.948 | 0.01074 | 0.005 | -88.3
-10.5 | -0.928 | 0.01024 | 0.004 | -90.604
-10 | -0.903 | 0.00973 | 0.003 | -92.765
-9.5 | -0.874 | 0.00931 | 0.002 | -93.824
-9 | -0.841 | 0.00891 | 0.001 | -94.343
-8.5 | -0.804 | 0.00858 | 0 | -93.681
-8 | -0.764 | 0.00822 | -0.001 | -92.887
-7.5 | -0.72 | 0.00789 | -0.002 | -91.291
-7 | -0.674 | 0.00759 | -0.003 | -88.802
-6.5 | -0.625 | 0.00732 | -0.004 | -85.371
-6 | -0.574 | 0.00706 | -0.005 | -81.221
-5.5 | -0.52 | 0.00564 | -0.007 | -92.264
-5 | -0.465 | 0.0055 | -0.008 | -84.625
-4.5 | -0.409 | 0.00582 | -0.009 | -70.268
-4 | -0.351 | 0.00568 | -0.01 | -61.73
-3.5 | -0.292 | 0.00576 | -0.011 | -50.665
-3 | -0.232 | 0.00613 | -0.012 | -37.894
-2.5 | -0.172 | 0.00611 | -0.014 | -28.203
-2 | -0.112 | 0.00623 | -0.015 | -17.965
-1.5 | -0.051 | 0.00594 | -0.016 | -8.628
-1 | 0.01 | 0.00525 | -0.017 | 1.84
-0.5 | 0.071 | 0.00438 | -0.018 | 16.154
0 | 0.132 | 0.00423 | -0.019 | 31.138
0.5 | 0.193 | 0.00409 | -0.021 | 47.114
1 | 0.253 | 0.00431 | -0.022 | 58.629
1.5 | 0.313 | 0.00418 | -0.023 | 74.992
2 | 0.374 | 0.00431 | -0.024 | 86.767
2.5 | 0.434 | 0.00539 | -0.025 | 80.376
3 | 0.493 | 0.00566 | -0.026 | 87.077
3.5 | 0.552 | 0.00618 | -0.027 | 89.334
4 | 0.611 | 0.00691 | -0.029 | 88.357
4.5 | 0.668 | 0.0072 | -0.03 | 92.74
5 | 0.724 | 0.00749 | -0.031 | 96.764
5.5 | 0.779 | 0.00778 | -0.032 | 100.174
6 | 0.833 | 0.00805 | -0.033 | 103.439
6.5 | 0.885 | 0.00838 | -0.034 | 105.622
7 | 0.934 | 0.00888 | -0.035 | 105.223
7.5 | 0.981 | 0.00924 | -0.037 | 106.157
8 | 1.026 | 0.00964 | -0.038 | 106.488
8.5 | 1.068 | 0.01008 | -0.039 | 105.929
9 | 1.106 | 0.01054 | -0.04 | 104.968
9.5 | 1.138 | 0.01102 | -0.041 | 103.243
10 | 1.165 | 0.01147 | -0.042 | 101.521
10.5 | 1.187 | 0.01208 | -0.043 | 98.217
11 | 1.203 | 0.01268 | -0.044 | 94.933
11.5 | 1.215 | 0.01329 | -0.045 | 91.419
12 | 1.222 | 0.014 | -0.046 | 87.282
12.5 | 1.223 | 0.01472 | -0.047 | 83.074
13 | 1.22 | 0.01551 | -0.048 | 78.644
13.5 | 1.211 | 0.01655 | -0.049 | 73.154
14 | 1.197 | 0.01759 | -0.05 | 68.092
14.5 | 1.179 | 0.01907 | -0.051 | 61.832
15 | 1.154 | 0.02135 | -0.052 | 54.07
15.5 | 1.123 | 0.02488 | -0.052 | 45.13
16 | 1.097 | 0.02635 | -0.053 | 41.635
16.5 | 0.988 | 0.06052 | -0.047 | 16.32
17 | 0.924 | 0.08919 | -0.043 | 10.365
17.5 | 0.884 | 0.10587 | -0.041 | 8.354

## 114. Re 12M Mach 0.00 (2)
BIGFOIL.COM POLAR EXPORT
NACA67-214 a=0.2
NACA67-214 a=0.2 |  |  |  | Cl Max: | 1.6909 | at alpha= | 20 | deg
XFOIL ncrit=9 |  |  |  | L/D Max: | 100.605 | at alpha= | 9 | deg
Re: | 12000000 |  |  | Cd Min: | 0.03421 | at alpha= | 20 | deg
Mach: | 0 |  |  | Cl=0 at alpha= | -1.515 | deg
|  |  |  | @ Cl=0.1, Cd= | 0.0043619
|  |  |  | @ Cl=0.4, Cd= | 0.0051337
|  |  |  | @ Cl=0.6, Cd= | 0.0066643
alpha (deg) | Cl | Cd | Cm | Cl/Cd
-20 | -1.5732 | 0.02446 | -0.0802 | -64.3173
-19.5 | -1.5516 | 0.02296 | -0.0775 | -67.5784
-19 | -1.5248 | 0.02177 | -0.0752 | -70.0413
-18.5 | -1.5033 | 0.02031 | -0.0721 | -74.0177
-18 | -1.4738 | 0.01933 | -0.0697 | -76.2442
-17.5 | -1.4436 | 0.01841 | -0.0672 | -78.4139
-17 | -1.4126 | 0.01747 | -0.0647 | -80.8586
-16 | -1.3484 | 0.01569 | -0.0595 | -85.9401
-15.5 | -1.3147 | 0.01481 | -0.057 | -88.7711
-15 | -1.2799 | 0.01402 | -0.0545 | -91.291
-14.5 | -1.2415 | 0.01335 | -0.0525 | -92.9963
-14 | -1.2041 | 0.0126 | -0.0502 | -95.5635
-13.5 | -1.1638 | 0.012 | -0.0484 | -96.9833
-13 | -1.1235 | 0.0114 | -0.0464 | -98.5526
-12.5 | -1.0816 | 0.01087 | -0.0446 | -99.5032
-12 | -1.039 | 0.01036 | -0.043 | -100.2896
-11.5 | -0.9951 | 0.00993 | -0.0414 | -100.2115
-11 | -0.9504 | 0.0095 | -0.04 | -100.0421
-10.5 | -0.9056 | 0.00911 | -0.0385 | -99.4072
-10 | -0.8602 | 0.00875 | -0.0371 | -98.3086
-9.5 | -0.8145 | 0.00843 | -0.0357 | -96.6192
-9 | -0.7695 | 0.00808 | -0.0341 | -95.2351
-8.5 | -0.725 | 0.00775 | -0.0323 | -93.5484
-8 | -0.6809 | 0.00747 | -0.0304 | -91.1513
-7.5 | -0.6327 | 0.00719 | -0.0293 | -87.9972
-7 | -0.5821 | 0.00694 | -0.0288 | -83.8761
-6.5 | -0.532 | 0.00664 | -0.0281 | -80.1205
-6 | -0.4803 | 0.0064 | -0.0277 | -75.0469
-5.5 | -0.4286 | 0.00615 | -0.0274 | -69.6911
-5 | -0.3759 | 0.00595 | -0.0272 | -63.1765
-4.5 | -0.3231 | 0.00577 | -0.027 | -55.9965
-4 | -0.2692 | 0.0056 | -0.0271 | -48.0714
-3.5 | -0.215 | 0.00541 | -0.0272 | -39.7412
-3 | -0.1606 | 0.00525 | -0.0273 | -30.5905
-2.5 | -0.1063 | 0.00511 | -0.0274 | -20.8023
-2 | -0.0517 | 0.00493 | -0.0276 | -10.4868
-1.5 | 0.0016 | 0.00475 | -0.0275 | 0.33684
-1 | 0.0544 | 0.00454 | -0.0274 | 11.9824
-0.5 | 0.1056 | 0.00434 | -0.0269 | 24.3318
0 | 0.1514 | 0.00438 | -0.0254 | 34.5662
0.5 | 0.1905 | 0.00455 | -0.0226 | 41.8681
1 | 0.2211 | 0.00353 | -0.0182 | 62.6346
1.5 | 0.2641 | 0.00408 | -0.0161 | 64.7304
2 | 0.3099 | 0.00454 | -0.0146 | 68.2599
2.5 | 0.359 | 0.00485 | -0.0137 | 74.0206
3 | 0.4067 | 0.00518 | -0.0125 | 78.5135
3.5 | 0.4529 | 0.00555 | -0.0111 | 81.6036
4 | 0.4985 | 0.00591 | -0.0095 | 84.3486
4.5 | 0.5413 | 0.0063 | -0.0073 | 85.9206
5 | 0.5824 | 0.00655 | -0.0047 | 88.916
5.5 | 0.6255 | 0.00683 | -0.0026 | 91.5813
6 | 0.6697 | 0.00712 | -0.0008 | 94.059
6.5 | 0.7151 | 0.0074 | 0.0007 | 96.6351
7 | 0.7599 | 0.00771 | 0.0023 | 98.5603
7.5 | 0.8039 | 0.00804 | 0.004 | 99.9876
8 | 0.8469 | 0.00842 | 0.0057 | 100.5819
8.5 | 0.8884 | 0.00885 | 0.0078 | 100.3842
9 | 0.9316 | 0.00926 | 0.0094 | 100.6048
9.5 | 0.9737 | 0.00968 | 0.0111 | 100.5888
10 | 1.0159 | 0.01015 | 0.0128 | 100.0887
10.5 | 1.0558 | 0.01067 | 0.0149 | 98.9503
11 | 1.0971 | 0.01113 | 0.0165 | 98.5714
11.5 | 1.1372 | 0.01164 | 0.0184 | 97.6976
12 | 1.1757 | 0.01225 | 0.0204 | 95.9755
12.5 | 1.2148 | 0.0128 | 0.0222 | 94.9062
13 | 1.2516 | 0.01346 | 0.0244 | 92.9866
13.5 | 1.2842 | 0.01433 | 0.027 | 89.6162
14 | 1.3194 | 0.01507 | 0.0292 | 87.5514
14.5 | 1.3536 | 0.01587 | 0.0314 | 85.293
15 | 1.3859 | 0.01678 | 0.0338 | 82.5924
15.5 | 1.4178 | 0.0177 | 0.036 | 80.1017
16 | 1.4485 | 0.01871 | 0.0383 | 77.4185
16.5 | 1.4765 | 0.0199 | 0.0408 | 74.196
17 | 1.5 | 0.02134 | 0.0436 | 70.2905
17.5 | 1.5232 | 0.02283 | 0.0464 | 66.7192
18 | 1.5457 | 0.02442 | 0.0489 | 63.2965
18.5 | 1.5597 | 0.0264 | 0.0525 | 59.0795
19 | 1.6093 | 0.02855 | 0.0483 | 56.3678
19.5 | 1.6536 | 0.03119 | 0.0445 | 53.017
20 | 1.6909 | 0.03421 | 0.0413 | 49.4271

## 115. Re 12M Mach 0.10 (1)
BIGFOIL.COM POLAR EXPORT
NACA67-214 a=0.2
NACA67-214 a=0.2 |  |  |  | Cl Max: | 1.211 | at alpha= | 12 | deg
JavaFoil+Calcfoil stall+Eppler ext transition |  |  |  | L/D Max: | 105.953 | at alpha= | 8 | deg
Re: | 12000000 |  |  | Cd Min: | 0.00408 | at alpha= | 0.5 | deg
Mach: | 0.1 |  |  | Cl=0 at alpha= | -1.082 | deg
|  |  |  | @ Cl=0.1, Cd= | 0.0043387
|  |  |  | @ Cl=0.4, Cd= | 0.0052961
|  |  |  | @ Cl=0.6, Cd= | 0.0067592
alpha (deg) | Cl | Cd | Cm | Cl/Cd
-17.5 | -0.692 | 0.12422 | 0.01 | -5.573
-17 | -0.72 | 0.1173 | 0.01 | -6.136
-16.5 | -0.744 | 0.11289 | 0.009 | -6.593
-16 | -0.762 | 0.10645 | 0.009 | -7.155
-15.5 | -0.778 | 0.09775 | 0.009 | -7.962
-15 | -0.793 | 0.08956 | 0.009 | -8.854
-14.5 | -0.802 | 0.08484 | 0.008 | -9.458
-14 | -0.813 | 0.07767 | 0.008 | -10.469
-13.5 | -0.832 | 0.06357 | 0.008 | -13.089
-13 | -0.964 | 0.01464 | 0.009 | -65.864
-12.5 | -0.965 | 0.01363 | 0.008 | -70.787
-12 | -0.964 | 0.01216 | 0.007 | -79.294
-11.5 | -0.955 | 0.01146 | 0.006 | -83.357
-11 | -0.941 | 0.01082 | 0.005 | -86.974
-10.5 | -0.923 | 0.01038 | 0.004 | -88.907
-10 | -0.899 | 0.00995 | 0.003 | -90.381
-9.5 | -0.872 | 0.00939 | 0.002 | -92.89
-9 | -0.84 | 0.00898 | 0.001 | -93.531
-8.5 | -0.804 | 0.00864 | 0 | -93.125
-8 | -0.765 | 0.00826 | -0.001 | -92.618
-7.5 | -0.722 | 0.00792 | -0.002 | -91.156
-7 | -0.676 | 0.00762 | -0.003 | -88.75
-6.5 | -0.627 | 0.00735 | -0.004 | -85.292
-6 | -0.576 | 0.00708 | -0.006 | -81.347
-5.5 | -0.523 | 0.00564 | -0.007 | -92.611
-5 | -0.467 | 0.0055 | -0.008 | -85.033
-4.5 | -0.411 | 0.00582 | -0.009 | -70.51
-4 | -0.352 | 0.00568 | -0.01 | -62.006
-3.5 | -0.293 | 0.00576 | -0.011 | -50.919
-3 | -0.233 | 0.00613 | -0.012 | -38.068
-2.5 | -0.173 | 0.00613 | -0.014 | -28.256
-2 | -0.112 | 0.00623 | -0.015 | -18.036
-1.5 | -0.051 | 0.006 | -0.016 | -8.578
-1 | 0.01 | 0.00525 | -0.017 | 1.849
-0.5 | 0.071 | 0.00441 | -0.018 | 16.111
0 | 0.132 | 0.00426 | -0.019 | 31.031
0.5 | 0.194 | 0.00408 | -0.021 | 47.401
1 | 0.254 | 0.00433 | -0.022 | 58.614
1.5 | 0.315 | 0.00417 | -0.023 | 75.497
2 | 0.375 | 0.00521 | -0.024 | 72.064
2.5 | 0.436 | 0.00542 | -0.025 | 80.403
3 | 0.495 | 0.00567 | -0.026 | 87.389
3.5 | 0.555 | 0.00621 | -0.028 | 89.296
4 | 0.614 | 0.00693 | -0.029 | 88.547
4.5 | 0.671 | 0.00726 | -0.03 | 92.418
5 | 0.728 | 0.00753 | -0.031 | 96.693
5.5 | 0.783 | 0.0078 | -0.032 | 100.371
6 | 0.836 | 0.0081 | -0.033 | 103.234
6.5 | 0.888 | 0.00845 | -0.034 | 105.097
7 | 0.938 | 0.00894 | -0.036 | 104.888
7.5 | 0.985 | 0.00934 | -0.037 | 105.396
8 | 1.029 | 0.00971 | -0.038 | 105.953
8.5 | 1.07 | 0.01015 | -0.039 | 105.481
9 | 1.108 | 0.01062 | -0.04 | 104.367
9.5 | 1.138 | 0.01108 | -0.041 | 102.746
10 | 1.164 | 0.01159 | -0.042 | 100.396
10.5 | 1.184 | 0.01223 | -0.043 | 96.793
11 | 1.199 | 0.01277 | -0.044 | 93.84
11.5 | 1.208 | 0.01347 | -0.045 | 89.657
12 | 1.211 | 0.01416 | -0.046 | 85.567
12.5 | 1.209 | 0.01496 | -0.047 | 80.828
13 | 1.202 | 0.01594 | -0.048 | 75.372
13.5 | 1.189 | 0.0171 | -0.049 | 69.488
14 | 1.171 | 0.01822 | -0.05 | 64.273
14.5 | 1.146 | 0.02022 | -0.051 | 56.703
15 | 1.113 | 0.0237 | -0.051 | 46.936
15.5 | 1.076 | 0.0276 | -0.052 | 39
16 | 1.042 | 0.03031 | -0.052 | 34.376
16.5 | 0.903 | 0.08804 | -0.042 | 10.261
17 | 0.86 | 0.1055 | -0.039 | 8.15

## 116. Re 12M Mach 0.10 (2)
BIGFOIL.COM POLAR EXPORT
NACA67-214 a=0.2
NACA67-214 a=0.2 |  |  |  | Cl Max: | 1.6856 | at alpha= | 20 | deg
XFOIL ncrit=9 |  |  |  | L/D Max: | 99.7546 | at alpha= | 9.5 | deg
Re: | 12000000 |  |  | Cd Min: | 0.03673 | at alpha= | 20 | deg
Mach: | 0.1 |  |  | Cl=0 at alpha= | -1.5233 | deg
|  |  |  | @ Cl=0.1, Cd= | 0.0043682
|  |  |  | @ Cl=0.4, Cd= | 0.0051489
|  |  |  | @ Cl=0.6, Cd= | 0.0067088
alpha (deg) | Cl | Cd | Cm | Cl/Cd
-20 | -1.5687 | 0.02631 | -0.0866 | -59.6237
-19.5 | -1.5503 | 0.02448 | -0.0836 | -63.3292
-19 | -1.5249 | 0.0231 | -0.0811 | -66.013
-18.5 | -1.5058 | 0.0214 | -0.0775 | -70.3645
-18 | -1.4761 | 0.02032 | -0.075 | -72.6427
-17.5 | -1.4465 | 0.01928 | -0.0722 | -75.0259
-17 | -1.4171 | 0.0182 | -0.0693 | -77.8626
-16 | -1.3533 | 0.01625 | -0.0636 | -83.28
-15.5 | -1.3195 | 0.01538 | -0.0608 | -85.7932
-15 | -1.2846 | 0.0145 | -0.0581 | -88.5931
-14.5 | -1.2473 | 0.01373 | -0.0557 | -90.8449
-14 | -1.2095 | 0.01292 | -0.0532 | -93.6146
-13.5 | -1.1695 | 0.01227 | -0.051 | -95.3138
-13 | -1.1284 | 0.01163 | -0.049 | -97.0249
-12.5 | -1.0865 | 0.01107 | -0.047 | -98.1481
-12 | -1.0432 | 0.01053 | -0.0452 | -99.0693
-11.5 | -0.9989 | 0.01007 | -0.0435 | -99.1956
-11 | -0.9539 | 0.00961 | -0.0419 | -99.2612
-10.5 | -0.9084 | 0.00921 | -0.0404 | -98.6319
-10 | -0.8626 | 0.00883 | -0.0389 | -97.6897
-9.5 | -0.8162 | 0.0085 | -0.0374 | -96.0235
-9 | -0.7703 | 0.00815 | -0.0358 | -94.5153
-8.5 | -0.7251 | 0.00781 | -0.034 | -92.8425
-8 | -0.6805 | 0.0075 | -0.032 | -90.7333
-7.5 | -0.6343 | 0.00723 | -0.0304 | -87.7317
-7 | -0.5836 | 0.00697 | -0.0297 | -83.7303
-6.5 | -0.5332 | 0.00667 | -0.029 | -79.94
-6 | -0.4813 | 0.00643 | -0.0285 | -74.8523
-5.5 | -0.4295 | 0.00617 | -0.028 | -69.611
-5 | -0.3765 | 0.00597 | -0.0278 | -63.0653
-4.5 | -0.3236 | 0.00579 | -0.0275 | -55.8895
-4 | -0.2694 | 0.00561 | -0.0276 | -48.0214
-3.5 | -0.2151 | 0.00542 | -0.0276 | -39.6863
-3 | -0.1604 | 0.00526 | -0.0277 | -30.4943
-2.5 | -0.1059 | 0.00512 | -0.0278 | -20.6836
-2 | -0.0511 | 0.00494 | -0.028 | -10.3441
-1.5 | 0.0025 | 0.00476 | -0.0279 | 0.52521
-1 | 0.0555 | 0.00455 | -0.0277 | 12.1978
-0.5 | 0.1069 | 0.00434 | -0.0272 | 24.6313
0 | 0.1529 | 0.00437 | -0.0257 | 34.9886
0.5 | 0.1918 | 0.00454 | -0.0228 | 42.2467
1 | 0.222 | 0.00353 | -0.0182 | 62.8895
1.5 | 0.2653 | 0.00408 | -0.0161 | 65.0245
2 | 0.3107 | 0.00454 | -0.0144 | 68.4361
3 | 0.4075 | 0.0052 | -0.0122 | 78.3654
3.5 | 0.4535 | 0.00557 | -0.0107 | 81.4183
4 | 0.499 | 0.00593 | -0.009 | 84.1484
4.5 | 0.5392 | 0.0063 | -0.0061 | 85.5873
5 | 0.5805 | 0.00658 | -0.0035 | 88.2219
5.5 | 0.6244 | 0.00687 | -0.0015 | 90.8879
6 | 0.6692 | 0.00717 | 0.0003 | 93.3333
6.5 | 0.7151 | 0.00744 | 0.0018 | 96.1156
7 | 0.7599 | 0.00777 | 0.0034 | 97.7992
7.5 | 0.8045 | 0.0081 | 0.0051 | 99.321
8 | 0.8473 | 0.0085 | 0.007 | 99.6824
8.5 | 0.8896 | 0.00894 | 0.009 | 99.5078
9 | 0.9327 | 0.00935 | 0.0108 | 99.754
9.5 | 0.9756 | 0.00978 | 0.0125 | 99.7546
10 | 1.0176 | 0.01027 | 0.0144 | 99.0847
10.5 | 1.0583 | 0.01079 | 0.0164 | 98.0816
11 | 1.1001 | 0.01127 | 0.0181 | 97.6131
11.5 | 1.1399 | 0.01181 | 0.0202 | 96.5199
12 | 1.1789 | 0.01244 | 0.0223 | 94.7669
12.5 | 1.2175 | 0.01303 | 0.0244 | 93.4382
13 | 1.2551 | 0.01371 | 0.0265 | 91.5463
13.5 | 1.2872 | 0.01464 | 0.0294 | 87.9235
14 | 1.3237 | 0.01538 | 0.0316 | 86.0663
14.5 | 1.3573 | 0.01623 | 0.034 | 83.6291
15 | 1.3892 | 0.01721 | 0.0366 | 80.7205
15.5 | 1.4216 | 0.01818 | 0.0389 | 78.1958
16 | 1.4504 | 0.01934 | 0.0416 | 74.9948
16.5 | 1.479 | 0.02058 | 0.0442 | 71.8659
17 | 1.5016 | 0.02218 | 0.0472 | 67.7006
17.5 | 1.5232 | 0.02385 | 0.0502 | 63.8658
18 | 1.5446 | 0.02558 | 0.053 | 60.3831
19 | 1.6111 | 0.0301 | 0.0518 | 53.5249
19.5 | 1.6511 | 0.03323 | 0.0483 | 49.687
20 | 1.6856 | 0.03673 | 0.0453 | 45.8916

## 117. Re 12M Mach 0.25 (1)
BIGFOIL.COM POLAR EXPORT
NACA67-214 a=0.2
NACA67-214 a=0.2 |  |  |  | Cl Max: | 1.156 | at alpha= | 10.5 | deg
JavaFoil+Calcfoil stall+Eppler ext transition |  |  |  | L/D Max: | 103.194 | at alpha= | 6.5 | deg
Re: | 12000000 |  |  | Cd Min: | 0.00386 | at alpha= | 0.5 | deg
Mach: | 0.25 |  |  | Cl=0 at alpha= | -1.0794 | deg
|  |  |  | @ Cl=0.1, Cd= | 0.0040857
|  |  |  | @ Cl=0.4, Cd= | 0.0053584
|  |  |  | @ Cl=0.6, Cd= | 0.0067523
alpha (deg) | Cl | Cd | Cm | Cl/Cd
-16 | -0.448 | 0.13264 | 0.008 | -3.375
-15.5 | -0.497 | 0.11266 | 0.008 | -4.408
-15 | -0.541 | 0.10592 | 0.007 | -5.106
-14.5 | -0.581 | 0.10052 | 0.007 | -5.778
-14 | -0.617 | 0.09362 | 0.006 | -6.589
-13.5 | -0.649 | 0.08757 | 0.006 | -7.409
-13 | -0.677 | 0.08096 | 0.006 | -8.357
-12.5 | -0.7 | 0.07443 | 0.005 | -9.4
-12 | -0.727 | 0.06125 | 0.005 | -11.876
-11.5 | -0.864 | 0.01377 | 0.007 | -62.764
-11 | -0.876 | 0.01202 | 0.006 | -72.919
-10.5 | -0.876 | 0.01117 | 0.004 | -78.46
-10 | -0.868 | 0.01053 | 0.003 | -82.395
-9.5 | -0.852 | 0.01006 | 0.002 | -84.706
-9 | -0.83 | 0.00955 | 0.001 | -86.901
-8.5 | -0.801 | 0.00904 | 0 | -88.669
-8 | -0.767 | 0.00863 | -0.001 | -88.956
-7.5 | -0.728 | 0.00828 | -0.002 | -87.99
-7 | -0.685 | 0.00788 | -0.003 | -86.883
-6.5 | -0.638 | 0.00756 | -0.005 | -84.406
-6 | -0.587 | 0.00727 | -0.006 | -80.715
-5.5 | -0.534 | 0.00702 | -0.007 | -76.016
-5 | -0.478 | 0.00677 | -0.008 | -70.609
-4.5 | -0.421 | 0.00547 | -0.009 | -76.883
-4 | -0.361 | 0.00532 | -0.01 | -67.885
-3.5 | -0.301 | 0.00584 | -0.012 | -51.502
-3 | -0.24 | 0.00584 | -0.013 | -41.043
-2.5 | -0.178 | 0.00579 | -0.014 | -30.714
-2 | -0.115 | 0.00595 | -0.015 | -19.412
-1.5 | -0.053 | 0.00591 | -0.016 | -8.947
-1 | 0.01 | 0.00508 | -0.018 | 1.962
-0.5 | 0.073 | 0.00415 | -0.019 | 17.616
0 | 0.136 | 0.004 | -0.02 | 33.988
0.5 | 0.199 | 0.00386 | -0.021 | 51.479
1 | 0.261 | 0.00406 | -0.022 | 64.222
1.5 | 0.323 | 0.00507 | -0.024 | 63.755
2 | 0.385 | 0.00531 | -0.025 | 72.618
2.5 | 0.447 | 0.00551 | -0.026 | 81.067
3 | 0.508 | 0.00581 | -0.027 | 87.517
3.5 | 0.569 | 0.00637 | -0.028 | 89.332
4 | 0.629 | 0.00711 | -0.029 | 88.48
4.5 | 0.688 | 0.00745 | -0.031 | 92.336
5 | 0.746 | 0.00774 | -0.032 | 96.409
5.5 | 0.802 | 0.00804 | -0.033 | 99.663
6 | 0.856 | 0.00838 | -0.034 | 102.158
6.5 | 0.907 | 0.00879 | -0.035 | 103.194
7 | 0.956 | 0.00931 | -0.036 | 102.655
7.5 | 1.001 | 0.00973 | -0.038 | 102.958
8 | 1.043 | 0.0102 | -0.039 | 102.305
8.5 | 1.081 | 0.01068 | -0.04 | 101.258
9 | 1.113 | 0.01119 | -0.041 | 99.472
9.5 | 1.135 | 0.01181 | -0.042 | 96.17
10 | 1.15 | 0.01242 | -0.043 | 92.609
10.5 | 1.156 | 0.01309 | -0.044 | 88.339
11 | 1.154 | 0.01395 | -0.045 | 82.724
11.5 | 1.143 | 0.01459 | -0.046 | 78.305
12 | 1.121 | 0.01565 | -0.048 | 71.661
12.5 | 1.091 | 0.01689 | -0.048 | 64.567
13 | 1.048 | 0.01882 | -0.049 | 55.715
13.5 | 0.997 | 0.02103 | -0.05 | 47.398
14 | 0.806 | 0.08476 | -0.035 | 9.503
14.5 | 0.753 | 0.0906 | -0.035 | 8.31
15 | 0.689 | 0.10309 | -0.032 | 6.686
15.5 | 0.627 | 0.11248 | -0.031 | 5.571

## 118. Re 12M Mach 0.25 (2)
BIGFOIL.COM POLAR EXPORT
NACA67-214 a=0.2
NACA67-214 a=0.2 |  |  |  | Cl Max: | 1.5767 | at alpha= | 19.5 | deg
XFOIL ncrit=9 |  |  |  | L/D Max: | 95.4463 | at alpha= | 9 | deg
Re: | 12000000 |  |  | Cd Min: | 0.08363 | at alpha= | -20 | deg
Mach: | 0.25 |  |  | Cl=0 at alpha= | -1.5704 | deg
|  |  |  | @ Cl=0.1, Cd= | 0.0044196
|  |  |  | @ Cl=0.4, Cd= | 0.0051836
|  |  |  | @ Cl=0.6, Cd= | 0.0069299
alpha (deg) | Cl | Cd | Cm | Cl/Cd
-20 | -1.1588 | 0.08363 | -0.09 | -13.8563
-19.5 | -1.2929 | 0.05546 | -0.1109 | -23.3123
-19 | -1.2837 | 0.05014 | -0.1124 | -25.6023
-18.5 | -1.3274 | 0.04103 | -0.1133 | -32.3519
-18 | -1.3504 | 0.03504 | -0.1106 | -38.5388
-17.5 | -1.3508 | 0.03128 | -0.1069 | -43.1841
-17 | -1.3554 | 0.02757 | -0.1018 | -49.1621
-16.5 | -1.3495 | 0.02468 | -0.0965 | -54.6799
-16 | -1.3396 | 0.02212 | -0.0909 | -60.5606
-15.5 | -1.3199 | 0.02013 | -0.0856 | -65.5688
-15 | -1.2892 | 0.01879 | -0.0812 | -68.611
-14.5 | -1.2653 | 0.01692 | -0.076 | -74.7813
-14 | -1.2352 | 0.01531 | -0.0712 | -80.6793
-13.5 | -1.198 | 0.01415 | -0.0673 | -84.6643
-13 | -1.1566 | 0.01318 | -0.0638 | -87.7542
-12.5 | -1.1134 | 0.01237 | -0.0607 | -90.0081
-12 | -1.0679 | 0.01161 | -0.0579 | -91.9811
-11.5 | -1.021 | 0.01099 | -0.0553 | -92.9026
-11 | -0.9737 | 0.01036 | -0.0528 | -93.9865
-10.5 | -0.9253 | 0.00982 | -0.0506 | -94.2261
-10 | -0.877 | 0.00933 | -0.0484 | -93.9979
-9.5 | -0.8275 | 0.00891 | -0.0465 | -92.8732
-9 | -0.7782 | 0.00852 | -0.0446 | -91.338
-8.5 | -0.7287 | 0.00815 | -0.0427 | -89.411
-8 | -0.6803 | 0.00776 | -0.0407 | -87.6675
-7.5 | -0.6321 | 0.0074 | -0.0386 | -85.4189
-7 | -0.5841 | 0.00707 | -0.0366 | -82.6167
-6.5 | -0.5366 | 0.00683 | -0.0344 | -78.5652
-6 | -0.486 | 0.00654 | -0.0329 | -74.3119
-5.5 | -0.4332 | 0.00628 | -0.032 | -68.9809
-5 | -0.3793 | 0.00606 | -0.0314 | -62.5908
-4.5 | -0.3256 | 0.00585 | -0.0307 | -55.6581
-4 | -0.2702 | 0.00567 | -0.0304 | -47.6543
-3.5 | -0.2149 | 0.00547 | -0.0302 | -39.287
-3 | -0.1587 | 0.00531 | -0.0302 | -29.887
-2.5 | -0.1031 | 0.00517 | -0.0301 | -19.942
-2 | -0.047 | 0.00498 | -0.0301 | -9.4378
-1.5 | 0.0077 | 0.00479 | -0.0298 | 1.6075
-1 | 0.0621 | 0.00458 | -0.0295 | 13.559
-0.5 | 0.1141 | 0.00436 | -0.0288 | 26.1697
0 | 0.1612 | 0.00431 | -0.0271 | 37.4014
0.5 | 0.1993 | 0.00449 | -0.0237 | 44.3875
1 | 0.227 | 0.00353 | -0.0183 | 64.3059
1.5 | 0.2706 | 0.00408 | -0.0159 | 66.3235
2 | 0.3154 | 0.00456 | -0.0137 | 69.1667
2.5 | 0.3638 | 0.00492 | -0.0122 | 73.9431
3 | 0.4105 | 0.00526 | -0.0103 | 78.0418
3.5 | 0.4544 | 0.00565 | -0.0079 | 80.4248
4 | 0.4923 | 0.00595 | -0.004 | 82.7395
4.5 | 0.5291 | 0.00644 | -0.0001 | 82.1584
5 | 0.5743 | 0.00676 | 0.0021 | 84.9556
5.5 | 0.6212 | 0.00707 | 0.0039 | 87.8642
6 | 0.6677 | 0.0074 | 0.0058 | 90.2297
6.5 | 0.7162 | 0.0077 | 0.0073 | 93.013
7 | 0.762 | 0.00808 | 0.0093 | 94.3069
7.5 | 0.8079 | 0.00848 | 0.0113 | 95.2712
8 | 0.852 | 0.00893 | 0.0135 | 95.4087
8.5 | 0.8965 | 0.00941 | 0.0158 | 95.271
9 | 0.9411 | 0.00986 | 0.0179 | 95.4462
9.5 | 0.9851 | 0.0104 | 0.0202 | 94.7212
10 | 1.028 | 0.01097 | 0.0227 | 93.7101
10.5 | 1.0718 | 0.01153 | 0.0249 | 92.9575
11 | 1.1141 | 0.01213 | 0.0275 | 91.8467
11.5 | 1.1555 | 0.0128 | 0.0301 | 90.2734
12 | 1.1934 | 0.01365 | 0.0332 | 87.4286
12.5 | 1.2338 | 0.0144 | 0.036 | 85.6806
13 | 1.2691 | 0.01539 | 0.0394 | 82.4626
13.5 | 1.3072 | 0.0163 | 0.0423 | 80.1963
14 | 1.3417 | 0.01738 | 0.0456 | 77.1979
14.5 | 1.3735 | 0.01864 | 0.0492 | 73.6856
15 | 1.4072 | 0.01989 | 0.0524 | 70.7491
15.5 | 1.4308 | 0.02172 | 0.0565 | 65.8748
16 | 1.4579 | 0.02344 | 0.0601 | 62.1971
16.5 | 1.4826 | 0.02537 | 0.0636 | 58.4391
17 | 1.5033 | 0.02769 | 0.0671 | 54.2904
17.5 | 1.5168 | 0.03056 | 0.0708 | 49.6335
18 | 1.529 | 0.03366 | 0.0742 | 45.4248
18.5 | 1.5497 | 0.0376 | 0.0745 | 41.2154
19 | 1.5672 | 0.04394 | 0.071 | 35.6668
19.5 | 1.5767 | 0.05136 | 0.0668 | 30.699
20 | 1.5758 | 0.05997 | 0.062 | 26.2765

## 119. Re 12M Mach 0.50 (1)
BIGFOIL.COM POLAR EXPORT
NACA67-214 a=0.2
NACA67-214 a=0.2 |  |  |  | Cl Max: | 1.156 | at alpha= | 20 | deg
JavaFoil+Calcfoil stall+Eppler ext transition |  |  |  | L/D Max: | 94.835 | at alpha= | 5.5 | deg
Re: | 12000000 |  |  | Cd Min: | 0.00445 | at alpha= | -0.5 | deg
Mach: | 0.5 |  |  | Cl=0 at alpha= | -1.0786 | deg
|  |  |  | @ Cl=0.1, Cd= | 0.0044865
|  |  |  | @ Cl=0.4, Cd= | 0.0056423
|  |  |  | @ Cl=0.6, Cd= | 0.0068152
alpha (deg) | Cl | Cd | Cm | Cl/Cd
-20 | -1.046 | 0.15253 | 0.016 | -6.855
-19.5 | -1.017 | 0.1499 | 0.015 | -6.781
-19 | -0.988 | 0.14551 | 0.014 | -6.791
-18.5 | -0.962 | 0.14162 | 0.014 | -6.792
-18 | -0.939 | 0.12835 | 0.014 | -7.313
-17.5 | -0.911 | 0.12116 | 0.013 | -7.52
-17 | -0.88 | 0.11991 | 0.012 | -7.338
-16.5 | -0.852 | 0.11312 | 0.011 | -7.534
-16 | -0.826 | 0.10671 | 0.01 | -7.739
-15.5 | -0.797 | 0.11532 | 0.009 | -6.909
-15 | -0.772 | 0.10258 | 0.009 | -7.525
-14.5 | -0.743 | 0.09785 | 0.008 | -7.597
-14 | -0.717 | 0.09053 | 0.008 | -7.925
-13.5 | -0.695 | 0.08066 | 0.008 | -8.615
-13 | -0.674 | 0.07082 | 0.007 | -9.515
-12.5 | -0.631 | 0.08948 | 0.005 | -7.057
-12 | -0.604 | 0.082 | 0.005 | -7.369
-11.5 | -0.578 | 0.07425 | 0.004 | -7.787
-11 | -0.555 | 0.06407 | 0.004 | -8.67
-10.5 | -0.534 | 0.05513 | 0.003 | -9.693
-10 | -0.6 | 0.0126 | 0.004 | -47.63
-9.5 | -0.466 | 0.0651 | 0.001 | -7.158
-9 | -0.44 | 0.05763 | 0.001 | -7.627
-8.5 | -0.416 | 0.04895 | 0 | -8.502
-8 | -0.384 | 0.05321 | -0.001 | -7.208
-7.5 | -0.357 | 0.04723 | -0.001 | -7.561
-7 | -0.598 | 0.01009 | -0.004 | -59.229
-6.5 | -0.633 | 0.00905 | -0.005 | -69.916
-6 | -0.612 | 0.00841 | -0.006 | -72.813
-5.5 | -0.571 | 0.0079 | -0.008 | -72.361
-5 | -0.52 | 0.00756 | -0.009 | -68.702
-4.5 | -0.462 | 0.00719 | -0.01 | -64.172
-4 | -0.399 | 0.00697 | -0.012 | -57.212
-3.5 | -0.333 | 0.00685 | -0.013 | -48.585
-3 | -0.266 | 0.00664 | -0.014 | -40.011
-2.5 | -0.197 | 0.00656 | -0.016 | -30.077
-2 | -0.128 | 0.00644 | -0.017 | -19.949
-1.5 | -0.059 | 0.00672 | -0.018 | -8.758
-1 | 0.011 | 0.00629 | -0.02 | 1.766
-0.5 | 0.082 | 0.00445 | -0.021 | 18.341
0 | 0.151 | 0.00459 | -0.022 | 32.985
0.5 | 0.221 | 0.00488 | -0.024 | 45.289
1 | 0.29 | 0.0052 | -0.025 | 55.854
1.5 | 0.359 | 0.00549 | -0.026 | 65.51
2 | 0.429 | 0.00575 | -0.028 | 74.572
2.5 | 0.497 | 0.00602 | -0.029 | 82.514
3 | 0.565 | 0.00646 | -0.03 | 87.464
3.5 | 0.632 | 0.00714 | -0.032 | 88.517
4 | 0.698 | 0.00802 | -0.033 | 87.032
4.5 | 0.762 | 0.00842 | -0.034 | 90.473
5 | 0.822 | 0.00883 | -0.035 | 93.087
5.5 | 0.878 | 0.00926 | -0.037 | 94.835
6 | 0.929 | 0.0098 | -0.038 | 94.751
6.5 | 0.97 | 0.01059 | -0.039 | 91.557
7 | 0.997 | 0.01134 | -0.041 | 87.916
7.5 | 0.999 | 0.01215 | -0.042 | 82.226
8 | 0.946 | 0.01311 | -0.043 | 72.109
8.5 | 0.643 | 0.01432 | -0.044 | 44.912
9 | 0.668 | 0.01724 | -0.045 | 38.719
9.5 | 0.584 | 0.06511 | -0.024 | 8.968
10 | 0.626 | 0.05656 | -0.033 | 11.068
10.5 | 0.638 | 0.07269 | -0.025 | 8.778
11 | 0.804 | 0.0176 | -0.05 | 45.676
11.5 | 0.833 | 0.01948 | -0.051 | 42.776
12 | 0.755 | 0.05992 | -0.041 | 12.596
12.5 | 0.751 | 0.08443 | -0.032 | 8.9
13 | 0.922 | 0.02317 | -0.055 | 39.794
13.5 | 0.945 | 0.02701 | -0.055 | 34.964
14 | 0.835 | 0.09447 | -0.036 | 8.842
14.5 | 0.876 | 0.08964 | -0.041 | 9.776
15 | 0.89 | 0.10716 | -0.037 | 8.304
15.5 | 0.912 | 0.10792 | -0.036 | 8.454
16 | 0.945 | 0.10989 | -0.04 | 8.602
16.5 | 0.995 | 0.09972 | -0.047 | 9.98
17 | 1.016 | 0.11081 | -0.046 | 9.165
17.5 | 1.023 | 0.13176 | -0.041 | 7.768
18 | 1.054 | 0.13536 | -0.044 | 7.787
18.5 | 1.085 | 0.13746 | -0.046 | 7.896
19 | 1.114 | 0.14261 | -0.047 | 7.81
19.5 | 1.13 | 0.1647 | -0.045 | 6.862
20 | 1.156 | 0.18038 | -0.046 | 6.41

## 120. Re 12M Mach 0.50 (2)
BIGFOIL.COM POLAR EXPORT
NACA67-214 a=0.2
NACA67-214 a=0.2 |  |  |  | Cl Max: | 1.0826 | at alpha= | 10.5 | deg
XFOIL ncrit=9 |  |  |  | L/D Max: | 78.811 | at alpha= | 7 | deg
Re: | 12000000 |  |  | Cd Min: | 0.1161 | at alpha= | 15.5 | deg
Mach: | 0.5 |  |  | Cl=0 at alpha= | -1.866 | deg
|  |  |  | @ Cl=0.1, Cd= | 0.0047048
|  |  |  | @ Cl=0.4, Cd= | 0.00594
|  |  |  | @ Cl=0.6, Cd= | 0.0081803
alpha (deg) | Cl | Cd | Cm | Cl/Cd
-13.5 | -0.435 | 0.10881 | -0.085 | -3.9978
-13 | -0.4567 | 0.096 | -0.0927 | -4.7573
-12.5 | -0.4753 | 0.08441 | -0.0998 | -5.6308
-12 | -0.491 | 0.07347 | -0.1067 | -6.683
-11.5 | -0.5033 | 0.06087 | -0.117 | -8.2684
-11 | -0.5374 | 0.04978 | -0.1231 | -10.7955
-10.5 | -0.5758 | 0.04182 | -0.1221 | -13.7685
-10 | -0.619 | 0.03498 | -0.1162 | -17.6958
-9.5 | -0.6674 | 0.02851 | -0.1063 | -23.4093
-9 | -0.7089 | 0.02264 | -0.0937 | -31.3118
-8.5 | -0.7395 | 0.01594 | -0.0811 | -46.3927
-8 | -0.7011 | 0.01043 | -0.0762 | -67.2196
-7.5 | -0.6457 | 0.00893 | -0.0714 | -72.3068
-7 | -0.5868 | 0.00821 | -0.0674 | -71.4738
-6.5 | -0.5274 | 0.00769 | -0.064 | -68.5826
-6 | -0.4683 | 0.00727 | -0.0609 | -64.4154
-5.5 | -0.4098 | 0.00687 | -0.0582 | -59.6507
-5 | -0.3516 | 0.00655 | -0.0557 | -53.6794
-4.5 | -0.2942 | 0.00625 | -0.0533 | -47.072
-4 | -0.238 | 0.00597 | -0.0509 | -39.866
-3.5 | -0.181 | 0.00571 | -0.0488 | -31.6988
-3 | -0.1259 | 0.00549 | -0.0465 | -22.9326
-2.5 | -0.074 | 0.00534 | -0.0436 | -13.8577
-2 | -0.0157 | 0.00516 | -0.0422 | -3.0426
-1.5 | 0.0429 | 0.00498 | -0.041 | 8.6145
-1 | 0.099 | 0.00471 | -0.0394 | 21.0191
-0.5 | 0.1525 | 0.00443 | -0.0373 | 34.4244
0 | 0.2004 | 0.00421 | -0.0341 | 47.601
0.5 | 0.2102 | 0.00303 | -0.0236 | 69.3729
1 | 0.2465 | 0.00358 | -0.018 | 68.8547
1.5 | 0.2901 | 0.00404 | -0.0138 | 71.8069
2 | 0.3118 | 0.00459 | -0.0049 | 67.9303
2.5 | 0.3437 | 0.00513 | 0.0016 | 66.9981
3 | 0.3825 | 0.00569 | 0.0067 | 67.2232
3.5 | 0.4224 | 0.00626 | 0.0114 | 67.476
4 | 0.4667 | 0.0068 | 0.0153 | 68.6324
4.5 | 0.5101 | 0.00743 | 0.0194 | 68.6541
5 | 0.5617 | 0.00789 | 0.0222 | 71.1914
5.5 | 0.6158 | 0.0083 | 0.0246 | 74.1928
6 | 0.6695 | 0.00876 | 0.0272 | 76.4269
6.5 | 0.7238 | 0.00924 | 0.0299 | 78.3333
7 | 0.7755 | 0.00984 | 0.0333 | 78.811
7.5 | 0.8273 | 0.0105 | 0.0368 | 78.7905
8 | 0.879 | 0.01118 | 0.0406 | 78.6225
8.5 | 0.9312 | 0.0119 | 0.0446 | 78.2521
9 | 0.9816 | 0.01274 | 0.0491 | 77.0487
9.5 | 1.0283 | 0.01382 | 0.0545 | 74.4067
10 | 1.0663 | 0.01537 | 0.0612 | 69.3754
10.5 | 1.0826 | 0.01799 | 0.0701 | 60.1779
11 | 1.0681 | 0.02238 | 0.0804 | 47.7256
11.5 | 1.0343 | 0.02844 | 0.0894 | 36.3678
12 | 0.9975 | 0.03549 | 0.0955 | 28.1065
12.5 | 0.9614 | 0.04362 | 0.0981 | 22.0403
13 | 0.9237 | 0.05344 | 0.0967 | 17.2848
13.5 | 0.8874 | 0.06511 | 0.0913 | 13.6292
14 | 0.8608 | 0.07741 | 0.0835 | 11.12
14.5 | 0.8379 | 0.09065 | 0.0745 | 9.2432
15 | 0.8221 | 0.10328 | 0.0665 | 7.9599
15.5 | 0.8024 | 0.1161 | 0.0586 | 6.9113

## 121. Re 14M Mach 0.00 (1)
BIGFOIL.COM POLAR EXPORT
NACA67-214 a=0.2
NACA67-214 a=0.2 |  |  |  | Cl Max: | 1.224 | at alpha= | 12.5 | deg
JavaFoil+Calcfoil stall+Eppler ext transition |  |  |  | L/D Max: | 108.995 | at alpha= | 8.5 | deg
Re: | 14000000 |  |  | Cd Min: | 0.0043 | at alpha= | 2 | deg
Mach: | 0 |  |  | Cl=0 at alpha= | -1.082 | deg
|  |  |  | @ Cl=0.1, Cd= | 0.005062
|  |  |  | @ Cl=0.4, Cd= | 0.0047507
|  |  |  | @ Cl=0.6, Cd= | 0.0066444
alpha (deg) | Cl | Cd | Cm | Cl/Cd
-18 | -0.714 | 0.12773 | 0.011 | -5.593
-17.5 | -0.74 | 0.11887 | 0.011 | -6.227
-17 | -0.764 | 0.11201 | 0.011 | -6.821
-16.5 | -0.787 | 0.10527 | 0.01 | -7.475
-16 | -0.801 | 0.09936 | 0.01 | -8.063
-15.5 | -0.814 | 0.09154 | 0.009 | -8.895
-15 | -0.826 | 0.08373 | 0.009 | -9.867
-14.5 | -0.835 | 0.07787 | 0.009 | -10.72
-14 | -0.852 | 0.06477 | 0.009 | -13.155
-13.5 | -0.973 | 0.01697 | 0.01 | -57.33
-13 | -0.988 | 0.01324 | 0.009 | -74.676
-12.5 | -0.985 | 0.01242 | 0.008 | -79.328
-12 | -0.978 | 0.01162 | 0.007 | -84.126
-11.5 | -0.966 | 0.01096 | 0.006 | -88.071
-11 | -0.949 | 0.01049 | 0.005 | -90.483
-10.5 | -0.928 | 0.00997 | 0.004 | -93.079
-10 | -0.903 | 0.00946 | 0.003 | -95.49
-9.5 | -0.874 | 0.00907 | 0.002 | -96.356
-9 | -0.841 | 0.00867 | 0.001 | -97.05
-8.5 | -0.804 | 0.00834 | 0 | -96.405
-8 | -0.764 | 0.008 | -0.001 | -95.563
-7.5 | -0.721 | 0.00771 | -0.002 | -93.454
-7 | -0.674 | 0.00741 | -0.003 | -91.048
-6.5 | -0.625 | 0.00715 | -0.004 | -87.421
-6 | -0.574 | 0.00568 | -0.005 | -101.035
-5.5 | -0.521 | 0.00554 | -0.007 | -93.908
-5 | -0.466 | 0.00588 | -0.008 | -79.218
-4.5 | -0.409 | 0.00589 | -0.009 | -69.483
-4 | -0.351 | 0.00579 | -0.01 | -60.659
-3.5 | -0.292 | 0.00618 | -0.011 | -47.243
-3 | -0.232 | 0.00624 | -0.012 | -37.271
-2.5 | -0.172 | 0.00628 | -0.014 | -27.429
-2 | -0.112 | 0.00623 | -0.015 | -17.972
-1.5 | -0.051 | 0.00632 | -0.016 | -8.107
-1 | 0.01 | 0.00606 | -0.017 | 1.593
-0.5 | 0.071 | 0.00539 | -0.018 | 13.126
0 | 0.132 | 0.0047 | -0.019 | 28.007
0.5 | 0.193 | 0.00438 | -0.021 | 43.927
1 | 0.253 | 0.00438 | -0.022 | 57.672
1.5 | 0.313 | 0.0045 | -0.023 | 69.614
2 | 0.374 | 0.0043 | -0.024 | 86.867
2.5 | 0.434 | 0.00534 | -0.025 | 81.214
3 | 0.493 | 0.00574 | -0.026 | 85.978
3.5 | 0.552 | 0.00614 | -0.027 | 89.897
4 | 0.611 | 0.00676 | -0.029 | 90.428
4.5 | 0.668 | 0.00707 | -0.03 | 94.561
5 | 0.725 | 0.00729 | -0.031 | 99.392
5.5 | 0.78 | 0.00757 | -0.032 | 103.042
6 | 0.833 | 0.00786 | -0.033 | 105.966
6.5 | 0.885 | 0.0082 | -0.034 | 107.941
7 | 0.935 | 0.00863 | -0.035 | 108.277
7.5 | 0.982 | 0.00903 | -0.037 | 108.739
8 | 1.027 | 0.00942 | -0.038 | 108.963
8.5 | 1.069 | 0.0098 | -0.039 | 108.995
9 | 1.107 | 0.01025 | -0.04 | 107.993
9.5 | 1.138 | 0.01073 | -0.041 | 106.063
10 | 1.165 | 0.0112 | -0.042 | 104.087
10.5 | 1.187 | 0.01174 | -0.043 | 101.092
11 | 1.204 | 0.01232 | -0.044 | 97.715
11.5 | 1.216 | 0.01296 | -0.045 | 93.828
12 | 1.222 | 0.0136 | -0.046 | 89.911
12.5 | 1.224 | 0.01429 | -0.047 | 85.634
13 | 1.22 | 0.01504 | -0.048 | 81.109
13.5 | 1.211 | 0.01622 | -0.049 | 74.66
14 | 1.198 | 0.01718 | -0.05 | 69.73
14.5 | 1.18 | 0.01859 | -0.051 | 63.488
15 | 1.156 | 0.02051 | -0.052 | 56.387
15.5 | 1.126 | 0.02363 | -0.052 | 47.649
16 | 1.1 | 0.02497 | -0.053 | 44.046
16.5 | 1.012 | 0.04786 | -0.05 | 21.15
17 | 0.938 | 0.07879 | -0.045 | 11.904
17.5 | 0.892 | 0.0984 | -0.042 | 9.068

## 122. Re 14M Mach 0.00 (2)
BIGFOIL.COM POLAR EXPORT
NACA67-214 a=0.2
NACA67-214 a=0.2 |  |  |  | Cl Max: | 1.6927 | at alpha= | 20 | deg
XFOIL ncrit=9 |  |  |  | L/D Max: | 104.173 | at alpha= | 9 | deg
Re: | 14000000 |  |  | Cd Min: | 0.03262 | at alpha= | 20 | deg
Mach: | 0 |  |  | Cl=0 at alpha= | -1.5009 | deg
|  |  |  | @ Cl=0.1, Cd= | 0.0045118
|  |  |  | @ Cl=0.4, Cd= | 0.0051213
|  |  |  | @ Cl=0.6, Cd= | 0.0064646
alpha (deg) | Cl | Cd | Cm | Cl/Cd
-15 | -1.2871 | 0.0137 | -0.0534 | -93.9489
-14.5 | -1.2489 | 0.01304 | -0.0514 | -95.7745
-14 | -1.2113 | 0.01231 | -0.0491 | -98.3997
-13.5 | -1.171 | 0.01173 | -0.0472 | -99.8295
-13 | -1.1307 | 0.01113 | -0.0452 | -101.5903
-12.5 | -1.0884 | 0.0106 | -0.0435 | -102.6792
-12 | -1.0462 | 0.01006 | -0.0417 | -103.996
-11.5 | -1.0017 | 0.00966 | -0.0402 | -103.6957
-11 | -0.9578 | 0.00921 | -0.0386 | -103.9957
-10.5 | -0.9129 | 0.00884 | -0.0372 | -103.2692
-8.5 | -0.7332 | 0.0076 | -0.0306 | -96.4737
-8 | -0.6867 | 0.00731 | -0.0292 | -93.9398
-7.5 | -0.6375 | 0.007 | -0.0284 | -91.0714
-7 | -0.5868 | 0.00674 | -0.0278 | -87.0623
-6.5 | -0.5359 | 0.00647 | -0.0273 | -82.8284
-6 | -0.4841 | 0.00623 | -0.027 | -77.7047
-5.5 | -0.4323 | 0.006 | -0.0266 | -72.05
-5 | -0.3793 | 0.00583 | -0.0265 | -65.06
-4.5 | -0.3261 | 0.00562 | -0.0264 | -58.0249
-4 | -0.2717 | 0.00545 | -0.0265 | -49.8532
-3.5 | -0.2177 | 0.00527 | -0.0266 | -41.3093
-3 | -0.163 | 0.00515 | -0.0268 | -31.6505
-2.5 | -0.1081 | 0.00499 | -0.0271 | -21.6633
-2 | -0.0537 | 0.00485 | -0.0272 | -11.0722
-1.5 | 0.0001 | 0.00468 | -0.0272 | 0.021368
-1 | 0.0527 | 0.00455 | -0.027 | 11.5824
-0.5 | 0.1022 | 0.00451 | -0.0262 | 22.6608
0 | 0.1475 | 0.00472 | -0.0246 | 31.25
0.5 | 0.1893 | 0.00483 | -0.0224 | 39.1925
1.5 | 0.2614 | 0.00415 | -0.0156 | 62.988
2 | 0.3092 | 0.0045 | -0.0145 | 68.7111
2.5 | 0.3584 | 0.00484 | -0.0136 | 74.0496
3 | 0.4072 | 0.00517 | -0.0127 | 78.7621
3.5 | 0.4546 | 0.0055 | -0.0114 | 82.6545
4 | 0.5005 | 0.00586 | -0.0099 | 85.4096
4.5 | 0.5467 | 0.00619 | -0.0085 | 88.3199
5 | 0.5898 | 0.00641 | -0.0063 | 92.0125
5.5 | 0.6328 | 0.00664 | -0.0041 | 95.3012
6 | 0.6763 | 0.00693 | -0.0021 | 97.5902
6.5 | 0.722 | 0.00718 | -0.0006 | 100.5571
7 | 0.7659 | 0.00751 | 0.0011 | 101.984
7.5 | 0.8097 | 0.00786 | 0.0028 | 103.0153
8 | 0.853 | 0.00824 | 0.0046 | 103.5194
8.5 | 0.8949 | 0.00865 | 0.0065 | 103.4566
9 | 0.9386 | 0.00901 | 0.0081 | 104.1731
9.5 | 0.9806 | 0.00944 | 0.0099 | 103.8771
10 | 1.0221 | 0.0099 | 0.0117 | 103.2424
10.5 | 1.0642 | 0.01035 | 0.0134 | 102.8213
11 | 1.105 | 0.01082 | 0.0152 | 102.1257
11.5 | 1.1461 | 0.0113 | 0.0169 | 101.4248
12 | 1.1827 | 0.01194 | 0.0193 | 99.0536
12.5 | 1.2236 | 0.01245 | 0.0208 | 98.2811
13 | 1.2594 | 0.01312 | 0.0232 | 95.9909
13.5 | 1.2946 | 0.01388 | 0.0255 | 93.2709
14 | 1.3295 | 0.01461 | 0.0277 | 90.9993
14.5 | 1.3651 | 0.01534 | 0.0297 | 88.9896
15 | 1.3968 | 0.01623 | 0.0322 | 86.0628
15.5 | 1.429 | 0.01714 | 0.0345 | 83.3722
16 | 1.4595 | 0.01815 | 0.0369 | 80.4132
16.5 | 1.4878 | 0.01928 | 0.0394 | 77.168
17 | 1.511 | 0.02074 | 0.0423 | 72.8544
17.5 | 1.5362 | 0.02214 | 0.0449 | 69.3857
18 | 1.5589 | 0.02367 | 0.0475 | 65.8597
18.5 | 1.5775 | 0.02548 | 0.0504 | 61.9113
19 | 1.6056 | 0.02722 | 0.0513 | 58.986
19.5 | 1.6518 | 0.02976 | 0.0472 | 55.504
20 | 1.6927 | 0.03262 | 0.0436 | 51.8915

## 123. Re 14M Mach 0.10 (1)
BIGFOIL.COM POLAR EXPORT
NACA67-214 a=0.2
NACA67-214 a=0.2 |  |  |  | Cl Max: | 1.212 | at alpha= | 12 | deg
JavaFoil+Calcfoil stall+Eppler ext transition |  |  |  | L/D Max: | 108.43 | at alpha= | 8 | deg
Re: | 14000000 |  |  | Cd Min: | 0.00418 | at alpha= | 1.5 | deg
Mach: | 0.1 |  |  | Cl=0 at alpha= | -1.082 | deg
|  |  |  | @ Cl=0.1, Cd= | 0.005062
|  |  |  | @ Cl=0.4, Cd= | 0.004718
|  |  |  | @ Cl=0.6, Cd= | 0.0066429
alpha (deg) | Cl | Cd | Cm | Cl/Cd
-18 | -0.664 | 0.13287 | 0.011 | -4.998
-17.5 | -0.693 | 0.12278 | 0.011 | -5.646
-17 | -0.72 | 0.11581 | 0.01 | -6.219
-16.5 | -0.745 | 0.11187 | 0.01 | -6.66
-16 | -0.763 | 0.10502 | 0.009 | -7.263
-15.5 | -0.779 | 0.09625 | 0.009 | -8.098
-15 | -0.796 | 0.08695 | 0.009 | -9.149
-14.5 | -0.805 | 0.08284 | 0.008 | -9.713
-14 | -0.818 | 0.0739 | 0.008 | -11.066
-13.5 | -0.839 | 0.05931 | 0.008 | -14.145
-13 | -0.968 | 0.01391 | 0.009 | -69.547
-12.5 | -0.967 | 0.01305 | 0.008 | -74.138
-12 | -0.965 | 0.01186 | 0.007 | -81.355
-11.5 | -0.956 | 0.01114 | 0.006 | -85.818
-11 | -0.942 | 0.01057 | 0.005 | -89.125
-10.5 | -0.923 | 0.01007 | 0.004 | -91.705
-10 | -0.9 | 0.0097 | 0.003 | -92.741
-9.5 | -0.872 | 0.00917 | 0.002 | -95.144
-9 | -0.841 | 0.00877 | 0.001 | -95.802
-8.5 | -0.805 | 0.0084 | 0 | -95.763
-8 | -0.765 | 0.00808 | -0.001 | -94.677
-7.5 | -0.722 | 0.00776 | -0.002 | -93.073
-7 | -0.676 | 0.00745 | -0.003 | -90.731
-6.5 | -0.628 | 0.00719 | -0.004 | -87.218
-6 | -0.576 | 0.00571 | -0.006 | -100.947
-5.5 | -0.523 | 0.00554 | -0.007 | -94.299
-5 | -0.468 | 0.00591 | -0.008 | -79.136
-4.5 | -0.411 | 0.00589 | -0.009 | -69.795
-4 | -0.353 | 0.00582 | -0.01 | -60.637
-3.5 | -0.293 | 0.0062 | -0.011 | -47.323
-3 | -0.234 | 0.00625 | -0.012 | -37.351
-2.5 | -0.173 | 0.00629 | -0.014 | -27.523
-2 | -0.112 | 0.00629 | -0.015 | -17.874
-1.5 | -0.051 | 0.00639 | -0.016 | -8.059
-1 | 0.01 | 0.00581 | -0.017 | 1.67
-0.5 | 0.071 | 0.00539 | -0.018 | 13.189
0 | 0.132 | 0.0047 | -0.019 | 28.14
0.5 | 0.194 | 0.0044 | -0.021 | 43.987
1 | 0.254 | 0.00441 | -0.022 | 57.661
1.5 | 0.315 | 0.00418 | -0.023 | 75.276
2 | 0.376 | 0.00429 | -0.024 | 87.458
2.5 | 0.436 | 0.00536 | -0.025 | 81.243
3 | 0.496 | 0.00574 | -0.026 | 86.284
3.5 | 0.555 | 0.00617 | -0.028 | 89.927
4 | 0.614 | 0.00679 | -0.029 | 90.434
4.5 | 0.672 | 0.00708 | -0.03 | 94.806
5 | 0.728 | 0.00735 | -0.031 | 99.017
5.5 | 0.783 | 0.0076 | -0.032 | 103.016
6 | 0.837 | 0.00789 | -0.033 | 106.065
6.5 | 0.889 | 0.00825 | -0.034 | 107.696
7 | 0.938 | 0.00871 | -0.036 | 107.658
7.5 | 0.985 | 0.0091 | -0.037 | 108.315
8 | 1.03 | 0.0095 | -0.038 | 108.43
8.5 | 1.071 | 0.00992 | -0.039 | 107.963
9 | 1.109 | 0.01032 | -0.04 | 107.396
9.5 | 1.139 | 0.01079 | -0.041 | 105.538
10 | 1.164 | 0.01131 | -0.042 | 102.961
10.5 | 1.185 | 0.01189 | -0.043 | 99.621
11 | 1.199 | 0.01242 | -0.044 | 96.579
11.5 | 1.209 | 0.01311 | -0.045 | 92.19
12 | 1.212 | 0.01382 | -0.046 | 87.728
12.5 | 1.21 | 0.01454 | -0.047 | 83.233
13 | 1.203 | 0.0155 | -0.048 | 77.615
13.5 | 1.19 | 0.01659 | -0.049 | 71.698
14 | 1.172 | 0.01776 | -0.05 | 65.98
14.5 | 1.148 | 0.01966 | -0.051 | 58.369
15 | 1.115 | 0.02258 | -0.052 | 49.389
15.5 | 1.081 | 0.02569 | -0.052 | 42.092
16 | 1.045 | 0.02908 | -0.053 | 35.947
16.5 | 0.915 | 0.07952 | -0.044 | 11.5
17 | 0.867 | 0.09902 | -0.041 | 8.751

## 124. Re 14M Mach 0.10 (2)
BIGFOIL.COM POLAR EXPORT
NACA67-214 a=0.2
NACA67-214 a=0.2 |  |  |  | Cl Max: | 1.6857 | at alpha= | 20 | deg
XFOIL ncrit=9 |  |  |  | L/D Max: | 103.454 | at alpha= | 9 | deg
Re: | 14000000 |  |  | Cd Min: | 0.03524 | at alpha= | 20 | deg
Mach: | 0.1 |  |  | Cl=0 at alpha= | -1.5092 | deg
|  |  |  | @ Cl=0.1, Cd= | 0.0045035
|  |  |  | @ Cl=0.4, Cd= | 0.0051252
|  |  |  | @ Cl=0.6, Cd= | 0.0064999
alpha (deg) | Cl | Cd | Cm | Cl/Cd
-20 | -1.591 | 0.02494 | -0.0847 | -63.7931
-19.5 | -1.5709 | 0.02322 | -0.0817 | -67.6529
-19 | -1.5458 | 0.0219 | -0.0789 | -70.5845
-18.5 | -1.5241 | 0.02034 | -0.0756 | -74.9312
-18 | -1.4949 | 0.0193 | -0.0728 | -77.456
-17.5 | -1.4642 | 0.0183 | -0.07 | -80.0109
-17 | -1.433 | 0.01733 | -0.0672 | -82.689
-16.5 | -1.401 | 0.01637 | -0.0644 | -85.5834
-16 | -1.3672 | 0.01551 | -0.0617 | -88.1496
-15.5 | -1.3316 | 0.01471 | -0.0591 | -90.5235
-15 | -1.2936 | 0.01408 | -0.0568 | -91.875
-14.5 | -1.2548 | 0.01338 | -0.0545 | -93.7818
-14 | -1.2171 | 0.01262 | -0.052 | -96.4422
-13.5 | -1.1766 | 0.01198 | -0.0499 | -98.2137
-13 | -1.1359 | 0.01135 | -0.0477 | -100.0793
-12.5 | -1.0933 | 0.0108 | -0.0458 | -101.2315
-12 | -1.0503 | 0.01023 | -0.044 | -102.6686
-11.5 | -1.0057 | 0.0098 | -0.0423 | -102.6224
-11 | -0.9611 | 0.00932 | -0.0406 | -103.1223
-10.5 | -0.9159 | 0.00893 | -0.039 | -102.5644
-10 | -0.87 | 0.00856 | -0.0374 | -101.6355
-9.5 | -0.8239 | 0.00824 | -0.0359 | -99.9879
-8.5 | -0.7329 | 0.00763 | -0.0324 | -96.055
-8 | -0.688 | 0.00735 | -0.0305 | -93.6054
-7.5 | -0.6392 | 0.00703 | -0.0294 | -90.9246
-7 | -0.5884 | 0.00677 | -0.0287 | -86.9129
-6.5 | -0.5372 | 0.0065 | -0.0281 | -82.6462
-6 | -0.4854 | 0.00625 | -0.0277 | -77.664
-5.5 | -0.4333 | 0.00602 | -0.0272 | -71.9767
-5 | -0.3802 | 0.00584 | -0.027 | -65.1027
-4.5 | -0.3268 | 0.00563 | -0.0269 | -58.0462
-4 | -0.2721 | 0.00546 | -0.027 | -49.8352
-3.5 | -0.2179 | 0.00528 | -0.027 | -41.2689
-3 | -0.1629 | 0.00515 | -0.0272 | -31.6311
-2.5 | -0.1078 | 0.00499 | -0.0274 | -21.6032
-2 | -0.0531 | 0.00486 | -0.0276 | -10.9259
-1.5 | 0.001 | 0.00469 | -0.0276 | 0.21322
-1 | 0.0538 | 0.00455 | -0.0273 | 11.8242
-0.5 | 0.1035 | 0.0045 | -0.0265 | 23
0 | 0.149 | 0.00471 | -0.0249 | 31.6348
0.5 | 0.1904 | 0.00483 | -0.0225 | 39.4203
1 | 0.224 | 0.00401 | -0.0186 | 55.8603
1.5 | 0.2623 | 0.00415 | -0.0156 | 63.2048
2 | 0.3102 | 0.0045 | -0.0144 | 68.9333
2.5 | 0.3593 | 0.00485 | -0.0134 | 74.0825
3 | 0.4081 | 0.00518 | -0.0124 | 78.7838
4 | 0.5011 | 0.00588 | -0.0094 | 85.2211
4.5 | 0.5462 | 0.0062 | -0.0076 | 88.0968
5 | 0.5877 | 0.00643 | -0.005 | 91.3997
5.5 | 0.6317 | 0.00668 | -0.0029 | 94.5659
6 | 0.6758 | 0.00697 | -0.001 | 96.9584
6.5 | 0.7217 | 0.00723 | 0.0005 | 99.8202
7 | 0.7665 | 0.00756 | 0.0022 | 101.3889
7.5 | 0.8102 | 0.00792 | 0.004 | 102.298
8.5 | 0.8961 | 0.00873 | 0.0078 | 102.646
9 | 0.9404 | 0.00909 | 0.0094 | 103.4543
9.5 | 0.982 | 0.00954 | 0.0114 | 102.935
10 | 1.0246 | 0.01 | 0.0132 | 102.46
10.5 | 1.0662 | 0.01048 | 0.015 | 101.7366
11 | 1.1082 | 0.01095 | 0.0168 | 101.2055
11.5 | 1.1484 | 0.01147 | 0.0188 | 100.1221
12 | 1.1859 | 0.01213 | 0.0212 | 97.7659
12.5 | 1.226 | 0.01269 | 0.023 | 96.6115
13 | 1.2628 | 0.01338 | 0.0254 | 94.3797
13.5 | 1.2977 | 0.01416 | 0.0279 | 91.6455
14 | 1.334 | 0.01489 | 0.0301 | 89.5903
14.5 | 1.3679 | 0.01572 | 0.0325 | 87.0165
15 | 1.4017 | 0.01661 | 0.0349 | 84.3889
15.5 | 1.4316 | 0.01767 | 0.0376 | 81.0187
16 | 1.4612 | 0.01878 | 0.0403 | 77.8062
16.5 | 1.4906 | 0.01996 | 0.0428 | 74.6794
17 | 1.512 | 0.02158 | 0.0461 | 70.0649
17.5 | 1.5377 | 0.02304 | 0.0486 | 66.7405
18 | 1.5609 | 0.02466 | 0.0513 | 63.2968
18.5 | 1.5791 | 0.0266 | 0.0543 | 59.3647
19 | 1.6089 | 0.02859 | 0.0548 | 56.2749
19.5 | 1.6489 | 0.03179 | 0.0511 | 51.8685
20 | 1.6857 | 0.03524 | 0.0477 | 47.8348

## 125. Re 14M Mach 0.25 (1)
BIGFOIL.COM POLAR EXPORT
NACA67-214 a=0.2
NACA67-214 a=0.2 |  |  |  | Cl Max: | 1.157 | at alpha= | 10.5 | deg
JavaFoil+Calcfoil stall+Eppler ext transition |  |  |  | L/D Max: | 105.672 | at alpha= | 7.5 | deg
Re: | 14000000 |  |  | Cd Min: | 0.00408 | at alpha= | 1 | deg
Mach: | 0.25 |  |  | Cl=0 at alpha= | -1.0794 | deg
|  |  |  | @ Cl=0.1, Cd= | 0.00503
|  |  |  | @ Cl=0.4, Cd= | 0.0053051
|  |  |  | @ Cl=0.6, Cd= | 0.0066451
alpha (deg) | Cl | Cd | Cm | Cl/Cd
-16 | -0.448 | 0.13145 | 0.008 | -3.406
-15.5 | -0.497 | 0.11186 | 0.008 | -4.441
-15 | -0.541 | 0.10422 | 0.008 | -5.192
-14.5 | -0.581 | 0.09866 | 0.007 | -5.89
-14 | -0.617 | 0.09297 | 0.007 | -6.639
-13.5 | -0.649 | 0.08621 | 0.006 | -7.531
-13 | -0.677 | 0.08004 | 0.006 | -8.461
-12.5 | -0.701 | 0.07287 | 0.005 | -9.623
-12 | -0.733 | 0.05757 | 0.006 | -12.73
-11.5 | -0.867 | 0.01313 | 0.007 | -66.036
-11 | -0.877 | 0.0117 | 0.006 | -74.979
-10.5 | -0.877 | 0.01089 | 0.004 | -80.476
-10 | -0.868 | 0.01025 | 0.003 | -84.695
-9.5 | -0.852 | 0.00981 | 0.002 | -86.879
-9 | -0.83 | 0.00932 | 0.001 | -89.085
-8.5 | -0.802 | 0.00883 | 0 | -90.814
-8 | -0.768 | 0.00841 | -0.001 | -91.293
-7.5 | -0.729 | 0.00809 | -0.002 | -90.073
-7 | -0.685 | 0.00769 | -0.003 | -89.137
-6.5 | -0.638 | 0.00737 | -0.005 | -86.59
-6 | -0.587 | 0.00712 | -0.006 | -82.57
-5.5 | -0.534 | 0.00685 | -0.007 | -77.995
-5 | -0.478 | 0.00555 | -0.008 | -86.201
-4.5 | -0.421 | 0.00554 | -0.009 | -75.958
-4 | -0.361 | 0.00593 | -0.01 | -60.909
-3.5 | -0.301 | 0.00585 | -0.012 | -51.453
-3 | -0.24 | 0.0059 | -0.013 | -40.598
-2.5 | -0.178 | 0.00636 | -0.014 | -27.955
-2 | -0.115 | 0.00636 | -0.015 | -18.153
-1.5 | -0.053 | 0.00619 | -0.016 | -8.547
-1 | 0.01 | 0.00592 | -0.018 | 1.684
-0.5 | 0.073 | 0.00548 | -0.019 | 13.324
0 | 0.136 | 0.00443 | -0.02 | 30.698
0.5 | 0.199 | 0.0043 | -0.021 | 46.216
1 | 0.261 | 0.00408 | -0.022 | 63.98
1.5 | 0.323 | 0.00506 | -0.024 | 63.924
2 | 0.386 | 0.00525 | -0.025 | 73.415
2.5 | 0.447 | 0.00549 | -0.026 | 81.451
3 | 0.509 | 0.00588 | -0.027 | 86.541
3.5 | 0.569 | 0.00633 | -0.028 | 89.997
4 | 0.63 | 0.00695 | -0.03 | 90.573
4.5 | 0.689 | 0.00729 | -0.031 | 94.512
5 | 0.746 | 0.00755 | -0.032 | 98.882
5.5 | 0.802 | 0.00783 | -0.033 | 102.403
6 | 0.856 | 0.00815 | -0.034 | 104.999
6.5 | 0.908 | 0.00869 | -0.035 | 104.449
7 | 0.956 | 0.00907 | -0.037 | 105.402
7.5 | 1.002 | 0.00948 | -0.038 | 105.672
8 | 1.044 | 0.00993 | -0.039 | 105.084
8.5 | 1.081 | 0.01043 | -0.04 | 103.705
9 | 1.114 | 0.01092 | -0.041 | 102.017
9.5 | 1.136 | 0.01151 | -0.042 | 98.708
10 | 1.151 | 0.01209 | -0.043 | 95.163
10.5 | 1.157 | 0.01272 | -0.044 | 90.944
11 | 1.155 | 0.01355 | -0.045 | 85.193
11.5 | 1.143 | 0.01423 | -0.047 | 80.342
12 | 1.122 | 0.01526 | -0.048 | 73.509
12.5 | 1.091 | 0.01646 | -0.049 | 66.288
13 | 1.05 | 0.01828 | -0.049 | 57.429
13.5 | 0.996 | 0.02094 | -0.05 | 47.565
14 | 0.813 | 0.07926 | -0.036 | 10.252
14.5 | 0.757 | 0.08643 | -0.036 | 8.764
15 | 0.69 | 0.10248 | -0.032 | 6.732
15.5 | 0.628 | 0.11125 | -0.032 | 5.641

## 126. Re 14M Mach 0.25 (2)
BIGFOIL.COM POLAR EXPORT
NACA67-214 a=0.2
NACA67-214 a=0.2 |  |  |  | Cl Max: | 1.6004 | at alpha= | 20 | deg
XFOIL ncrit=9 |  |  |  | L/D Max: | 98.6993 | at alpha= | 9 | deg
Re: | 14000000 |  |  | Cd Min: | 0.06205 | at alpha= | -20 | deg
Mach: | 0.25 |  |  | Cl=0 at alpha= | -1.5575 | deg
|  |  |  | @ Cl=0.1, Cd= | 0.0045093
|  |  |  | @ Cl=0.4, Cd= | 0.0051589
|  |  |  | @ Cl=0.6, Cd= | 0.0067229
alpha (deg) | Cl | Cd | Cm | Cl/Cd
-20 | -1.2966 | 0.06205 | -0.1077 | -20.8961
-19.5 | -1.3757 | 0.04708 | -0.1149 | -29.2205
-19 | -1.3596 | 0.04318 | -0.1145 | -31.4868
-18.5 | -1.3903 | 0.03632 | -0.1126 | -38.2792
-18 | -1.4054 | 0.03143 | -0.1087 | -44.7152
-17.5 | -1.4044 | 0.028 | -0.1041 | -50.1571
-17 | -1.3983 | 0.02511 | -0.0989 | -55.687
-16.5 | -1.385 | 0.0227 | -0.0937 | -61.0132
-16 | -1.3706 | 0.02039 | -0.088 | -67.2192
-15.5 | -1.3454 | 0.01871 | -0.083 | -71.9081
-15 | -1.3125 | 0.01746 | -0.0787 | -75.1718
-14.5 | -1.2767 | 0.01635 | -0.0746 | -78.0856
-14 | -1.2421 | 0.01506 | -0.0703 | -82.4768
-13.5 | -1.2054 | 0.01386 | -0.0663 | -86.9697
-13 | -1.165 | 0.01283 | -0.0627 | -90.8028
-12.5 | -1.1209 | 0.01204 | -0.0596 | -93.098
-12 | -1.0756 | 0.01125 | -0.0567 | -95.6089
-11.5 | -1.0288 | 0.01064 | -0.0541 | -96.6917
-11 | -0.981 | 0.01004 | -0.0516 | -97.7092
-10.5 | -0.9329 | 0.00952 | -0.0493 | -97.9937
-10 | -0.8842 | 0.00905 | -0.0472 | -97.7017
-9.5 | -0.835 | 0.00863 | -0.0452 | -96.7555
-9 | -0.7857 | 0.00826 | -0.0432 | -95.1211
-8.5 | -0.7363 | 0.00791 | -0.0413 | -93.0847
-8 | -0.687 | 0.00757 | -0.0394 | -90.753
-7.5 | -0.6391 | 0.0072 | -0.0373 | -88.7639
-7 | -0.592 | 0.00689 | -0.035 | -85.9216
-6.5 | -0.543 | 0.00665 | -0.0331 | -81.6541
-6 | -0.4908 | 0.00636 | -0.032 | -77.1698
-5.5 | -0.4374 | 0.00613 | -0.0312 | -71.354
-5 | -0.3838 | 0.00591 | -0.0304 | -64.9408
-4.5 | -0.3292 | 0.0057 | -0.03 | -57.7544
-4 | -0.2735 | 0.00551 | -0.0298 | -49.637
-3.5 | -0.218 | 0.00533 | -0.0296 | -40.9006
-3 | -0.1618 | 0.0052 | -0.0295 | -31.1154
-2.5 | -0.1054 | 0.00503 | -0.0296 | -20.9543
-2 | -0.0493 | 0.00489 | -0.0296 | -10.0818
-1.5 | 0.0064 | 0.00472 | -0.0295 | 1.3559
-1 | 0.06 | 0.00458 | -0.0291 | 13.1004
-0.5 | 0.1109 | 0.00449 | -0.0282 | 24.6993
0 | 0.1575 | 0.00464 | -0.0264 | 33.944
0.5 | 0.1973 | 0.0048 | -0.0233 | 41.1042
1 | 0.2257 | 0.00372 | -0.0181 | 60.672
1.5 | 0.2675 | 0.00415 | -0.0153 | 64.4578
2.5 | 0.3632 | 0.00489 | -0.0121 | 74.274
3 | 0.4111 | 0.00524 | -0.0105 | 78.4542
3.5 | 0.4573 | 0.00559 | -0.0085 | 81.8068
4 | 0.4962 | 0.0059 | -0.0049 | 84.1017
4.5 | 0.5353 | 0.0063 | -0.0014 | 84.9683
5 | 0.5803 | 0.00661 | 0.0009 | 87.7912
5.5 | 0.6274 | 0.00688 | 0.0027 | 91.1919
6 | 0.6742 | 0.00719 | 0.0046 | 93.7691
6.5 | 0.7224 | 0.00749 | 0.0061 | 96.4486
7 | 0.7686 | 0.00785 | 0.0081 | 97.9108
7.5 | 0.814 | 0.00827 | 0.0102 | 98.4281
8 | 0.8588 | 0.00871 | 0.0123 | 98.5993
8.5 | 0.9037 | 0.00916 | 0.0145 | 98.6572
9 | 0.9485 | 0.00961 | 0.0167 | 98.6993
9.5 | 0.9918 | 0.01014 | 0.0191 | 97.8107
10 | 1.0361 | 0.01066 | 0.0214 | 97.1951
10.5 | 1.0797 | 0.0112 | 0.0237 | 96.4018
11 | 1.1233 | 0.01178 | 0.0261 | 95.3565
11.5 | 1.1634 | 0.01247 | 0.0289 | 93.2959
12 | 1.2023 | 0.01328 | 0.032 | 90.5346
12.5 | 1.2421 | 0.01404 | 0.0348 | 88.4687
13 | 1.2806 | 0.01488 | 0.0378 | 86.0618
13.5 | 1.3182 | 0.01578 | 0.0409 | 83.5361
14 | 1.353 | 0.01684 | 0.0443 | 80.3444
14.5 | 1.3855 | 0.01807 | 0.0478 | 76.674
15 | 1.4187 | 0.01929 | 0.0512 | 73.5459
15.5 | 1.4447 | 0.02098 | 0.0552 | 68.8608
16 | 1.4727 | 0.02259 | 0.0587 | 65.1926
16.5 | 1.4988 | 0.02446 | 0.0622 | 61.2756
17 | 1.5204 | 0.02662 | 0.0659 | 57.115
17.5 | 1.5315 | 0.02964 | 0.0699 | 51.67
18 | 1.5478 | 0.03249 | 0.073 | 47.6393
18.5 | 1.5598 | 0.03561 | 0.0764 | 43.8023
19 | 1.578 | 0.04108 | 0.0743 | 38.4129
19.5 | 1.5913 | 0.04802 | 0.0704 | 33.1383
20 | 1.6004 | 0.05559 | 0.0659 | 28.7894

## 127. Re 14M Mach 0.50 (1)
BIGFOIL.COM POLAR EXPORT
NACA67-214 a=0.2
NACA67-214 a=0.2 |  |  |  | Cl Max: | 1.156 | at alpha= | 20 | deg
JavaFoil+Calcfoil stall+Eppler ext transition |  |  |  | L/D Max: | 97.266 | at alpha= | 5.5 | deg
Re: | 14000000 |  |  | Cd Min: | 0.00497 | at alpha= | 0 | deg
Mach: | 0.5 |  |  | Cl=0 at alpha= | -1.0786 | deg
|  |  |  | @ Cl=0.1, Cd= | 0.0052287
|  |  |  | @ Cl=0.4, Cd= | 0.0056017
|  |  |  | @ Cl=0.6, Cd= | 0.0070331
alpha (deg) | Cl | Cd | Cm | Cl/Cd
-20 | -1.043 | 0.16591 | 0.016 | -6.285
-19.5 | -1.015 | 0.16002 | 0.015 | -6.343
-19 | -0.987 | 0.15562 | 0.014 | -6.344
-18.5 | -0.961 | 0.14728 | 0.014 | -6.528
-18 | -0.937 | 0.13469 | 0.014 | -6.958
-17.5 | -0.91 | 0.12661 | 0.013 | -7.186
-17 | -0.881 | 0.12294 | 0.012 | -7.163
-16.5 | -0.853 | 0.11679 | 0.011 | -7.306
-16 | -0.827 | 0.10848 | 0.011 | -7.625
-15.5 | -0.797 | 0.11324 | 0.009 | -7.038
-15 | -0.773 | 0.10136 | 0.009 | -7.622
-14.5 | -0.744 | 0.09614 | 0.008 | -7.744
-14 | -0.719 | 0.08834 | 0.008 | -8.141
-13.5 | -0.699 | 0.07662 | 0.008 | -9.128
-13 | -0.69 | 0.05912 | 0.008 | -11.663
-12.5 | -0.632 | 0.08838 | 0.005 | -7.146
-12 | -0.604 | 0.08161 | 0.005 | -7.407
-11.5 | -0.579 | 0.07387 | 0.004 | -7.832
-11 | -0.558 | 0.0617 | 0.004 | -9.044
-10.5 | -0.556 | 0.04029 | 0.004 | -13.807
-10 | -0.601 | 0.01212 | 0.004 | -49.593
-9.5 | -0.466 | 0.06416 | 0.001 | -7.266
-9 | -0.44 | 0.05692 | 0.001 | -7.726
-8.5 | -0.418 | 0.0469 | 0 | -8.922
-8 | -0.384 | 0.05255 | -0.001 | -7.3
-7.5 | -0.357 | 0.04699 | -0.001 | -7.607
-7 | -0.599 | 0.00977 | -0.004 | -61.326
-6.5 | -0.633 | 0.00883 | -0.005 | -71.677
-6 | -0.612 | 0.0082 | -0.006 | -74.691
-5.5 | -0.572 | 0.00772 | -0.008 | -74.029
-5 | -0.52 | 0.00742 | -0.009 | -70.079
-4.5 | -0.462 | 0.00713 | -0.01 | -64.768
-4 | -0.399 | 0.00703 | -0.012 | -56.726
-3.5 | -0.333 | 0.00688 | -0.013 | -48.389
-3 | -0.266 | 0.00666 | -0.014 | -39.928
-2.5 | -0.198 | 0.00654 | -0.016 | -30.227
-2 | -0.128 | 0.00648 | -0.017 | -19.837
-1.5 | -0.059 | 0.00682 | -0.018 | -8.624
-1 | 0.011 | 0.00656 | -0.02 | 1.693
-0.5 | 0.082 | 0.00532 | -0.021 | 15.332
0 | 0.151 | 0.00497 | -0.022 | 30.446
0.5 | 0.221 | 0.00498 | -0.024 | 44.416
1 | 0.29 | 0.00521 | -0.025 | 55.734
1.5 | 0.36 | 0.00548 | -0.026 | 65.691
2 | 0.429 | 0.00569 | -0.028 | 75.359
2.5 | 0.497 | 0.00601 | -0.029 | 82.692
3 | 0.565 | 0.00661 | -0.03 | 85.5
3.5 | 0.632 | 0.00742 | -0.032 | 85.167
4 | 0.699 | 0.00786 | -0.033 | 88.841
4.5 | 0.762 | 0.00822 | -0.034 | 92.741
5 | 0.822 | 0.0086 | -0.035 | 95.61
5.5 | 0.879 | 0.00903 | -0.037 | 97.266
6 | 0.929 | 0.00956 | -0.038 | 97.14
6.5 | 0.97 | 0.01033 | -0.039 | 93.935
7 | 0.997 | 0.01102 | -0.041 | 90.458
7.5 | 1 | 0.01184 | -0.042 | 84.427
8 | 0.946 | 0.01282 | -0.043 | 73.79
8.5 | 0.644 | 0.01397 | -0.044 | 46.071
9 | 0.671 | 0.01624 | -0.045 | 41.314
9.5 | 0.584 | 0.06462 | -0.024 | 9.041
10 | 0.725 | 0.0199 | -0.047 | 36.427
10.5 | 0.638 | 0.07257 | -0.026 | 8.797
11 | 0.805 | 0.01708 | -0.05 | 47.109
11.5 | 0.834 | 0.01884 | -0.051 | 44.278
12 | 0.849 | 0.0246 | -0.051 | 34.504
12.5 | 0.754 | 0.08234 | -0.033 | 9.152
13 | 0.925 | 0.02201 | -0.055 | 42.038
13.5 | 0.951 | 0.02482 | -0.056 | 38.309
14 | 0.84 | 0.09032 | -0.037 | 9.301
14.5 | 0.891 | 0.07963 | -0.044 | 11.185
15 | 0.892 | 0.1042 | -0.038 | 8.557
15.5 | 0.916 | 0.10968 | -0.038 | 8.347
16 | 0.946 | 0.11324 | -0.04 | 8.358
16.5 | 0.978 | 0.11529 | -0.043 | 8.485
17 | 1.004 | 0.12341 | -0.043 | 8.132
17.5 | 1.022 | 0.13891 | -0.041 | 7.356
18 | 1.05 | 0.14638 | -0.042 | 7.171
18.5 | 1.079 | 0.14975 | -0.044 | 7.206
19 | 1.107 | 0.15851 | -0.045 | 6.982
19.5 | 1.128 | 0.17601 | -0.044 | 6.411
20 | 1.156 | 0.18675 | -0.046 | 6.191

## 128. Re 14M Mach 0.50 (2)
BIGFOIL.COM POLAR EXPORT
NACA67-214 a=0.2
NACA67-214 a=0.2 |  |  |  | Cl Max: | 1.0927 | at alpha= | 10.5 | deg
XFOIL ncrit=9 |  |  |  | L/D Max: | 81.5547 | at alpha= | 8 | deg
Re: | 14000000 |  |  | Cd Min: | 0.11512 | at alpha= | 15.5 | deg
Mach: | 0.5 |  |  | Cl=0 at alpha= | -1.8336 | deg
|  |  |  | @ Cl=0.1, Cd= | 0.0046493
|  |  |  | @ Cl=0.4, Cd= | 0.0058601
|  |  |  | @ Cl=0.6, Cd= | 0.0079206
alpha (deg) | Cl | Cd | Cm | Cl/Cd
-13.5 | -0.4502 | 0.10604 | -0.0868 | -4.2456
-13 | -0.4724 | 0.0934 | -0.0946 | -5.0578
-12.5 | -0.4902 | 0.08202 | -0.1018 | -5.9766
-12 | -0.5043 | 0.07116 | -0.1088 | -7.0868
-11.5 | -0.5152 | 0.05864 | -0.1193 | -8.7858
-11 | -0.5503 | 0.0483 | -0.124 | -11.3934
-10.5 | -0.5884 | 0.04067 | -0.1222 | -14.4677
-10 | -0.6312 | 0.03404 | -0.1158 | -18.5429
-9.5 | -0.6788 | 0.02771 | -0.1055 | -24.4966
-9 | -0.7199 | 0.02192 | -0.0927 | -32.8422
-8.5 | -0.7519 | 0.015 | -0.0799 | -50.1267
-8 | -0.7088 | 0.00992 | -0.0753 | -71.4516
-7.5 | -0.6528 | 0.00861 | -0.0704 | -75.8188
-7 | -0.5934 | 0.00794 | -0.0664 | -74.7355
-6.5 | -0.534 | 0.00746 | -0.0629 | -71.5818
-6 | -0.4746 | 0.00705 | -0.0599 | -67.3191
-5.5 | -0.416 | 0.00668 | -0.0571 | -62.2754
-5 | -0.3578 | 0.00637 | -0.0546 | -56.1695
-4.5 | -0.301 | 0.00608 | -0.052 | -49.5066
-4 | -0.2438 | 0.00578 | -0.0498 | -42.1799
-3.5 | -0.1872 | 0.00555 | -0.0476 | -33.7297
-3 | -0.1341 | 0.00536 | -0.0448 | -25.0187
-2.5 | -0.0794 | 0.00521 | -0.0425 | -15.2399
-2 | -0.0199 | 0.00504 | -0.0413 | -3.9484
-1.5 | 0.0399 | 0.00488 | -0.0404 | 8.1762
-1 | 0.0964 | 0.00466 | -0.0388 | 20.6867
-0.5 | 0.1502 | 0.0045 | -0.0368 | 33.3778
0 | 0.1987 | 0.00449 | -0.0338 | 44.2539
0.5 | 0.2321 | 0.00461 | -0.0278 | 50.3471
1 | 0.2409 | 0.00368 | -0.0169 | 65.462
1.5 | 0.2848 | 0.00411 | -0.0128 | 69.2944
2 | 0.3069 | 0.00459 | -0.004 | 66.8627
2.5 | 0.341 | 0.00512 | 0.0022 | 66.6016
3 | 0.3823 | 0.00563 | 0.0067 | 67.9041
3.5 | 0.4246 | 0.00618 | 0.011 | 68.7055
4 | 0.4696 | 0.00671 | 0.0148 | 69.9851
4.5 | 0.5154 | 0.00727 | 0.0185 | 70.8941
5 | 0.5676 | 0.00769 | 0.0212 | 73.8101
5.5 | 0.6224 | 0.00808 | 0.0235 | 77.0297
6 | 0.6762 | 0.00852 | 0.0262 | 79.3662
6.5 | 0.7305 | 0.009 | 0.0289 | 81.1667
7 | 0.7817 | 0.00959 | 0.0324 | 81.512
7.5 | 0.8339 | 0.01023 | 0.0359 | 81.5152
8 | 0.8865 | 0.01087 | 0.0396 | 81.5547
8.5 | 0.94 | 0.01158 | 0.0435 | 81.1744
9 | 0.9898 | 0.01243 | 0.0482 | 79.6299
9.5 | 1.0381 | 0.01343 | 0.0534 | 77.2971
10 | 1.0776 | 0.01489 | 0.0601 | 72.3707
10.5 | 1.0927 | 0.01751 | 0.0693 | 62.4043
11 | 1.0773 | 0.02188 | 0.0798 | 49.2367
11.5 | 1.044 | 0.02785 | 0.0891 | 37.4865
12 | 1.0077 | 0.03472 | 0.0955 | 29.0236
12.5 | 0.9718 | 0.04271 | 0.0984 | 22.7535
13 | 0.9342 | 0.05236 | 0.0974 | 17.8419
13.5 | 0.8948 | 0.06411 | 0.0922 | 13.9573
14 | 0.8704 | 0.07602 | 0.0848 | 11.4496
14.5 | 0.8449 | 0.08952 | 0.0755 | 9.4381
15 | 0.8267 | 0.1025 | 0.0672 | 8.0654
15.5 | 0.8081 | 0.11512 | 0.0595 | 7.0196

## 129. Re 16M Mach 0.00 (1)
BIGFOIL.COM POLAR EXPORT
NACA67-214 a=0.2
NACA67-214 a=0.2 |  |  |  | Cl Max: | 1.225 | at alpha= | 12.5 | deg
JavaFoil+Calcfoil stall+Eppler ext transition |  |  |  | L/D Max: | 111.59 | at alpha= | 8 | deg
Re: | 16000000 |  |  | Cd Min: | 0.00426 | at alpha= | 2 | deg
Mach: | 0 |  |  | Cl=0 at alpha= | -1.082 | deg
|  |  |  | @ Cl=0.1, Cd= | 0.0057966
|  |  |  | @ Cl=0.4, Cd= | 0.0043423
|  |  |  | @ Cl=0.6, Cd= | 0.0065257
alpha (deg) | Cl | Cd | Cm | Cl/Cd
-18 | -0.71 | 0.14051 | 0.01 | -5.053
-17.5 | -0.741 | 0.1168 | 0.011 | -6.345
-17 | -0.765 | 0.11022 | 0.011 | -6.942
-16.5 | -0.789 | 0.10336 | 0.01 | -7.629
-16 | -0.803 | 0.09739 | 0.01 | -8.242
-15.5 | -0.816 | 0.09004 | 0.01 | -9.059
-15 | -0.83 | 0.08016 | 0.009 | -10.361
-14.5 | -0.84 | 0.07378 | 0.009 | -11.385
-14 | -0.886 | 0.04576 | 0.01 | -19.355
-13.5 | -0.98 | 0.01541 | 0.01 | -63.612
-13 | -0.99 | 0.01281 | 0.009 | -77.267
-12.5 | -0.986 | 0.01206 | 0.008 | -81.753
-12 | -0.978 | 0.01133 | 0.007 | -86.374
-11.5 | -0.966 | 0.01069 | 0.006 | -90.404
-11 | -0.949 | 0.01022 | 0.005 | -92.873
-10.5 | -0.929 | 0.00972 | 0.004 | -95.557
-10 | -0.904 | 0.00928 | 0.003 | -97.356
-9.5 | -0.875 | 0.00889 | 0.002 | -98.355
-9 | -0.842 | 0.00851 | 0.001 | -98.888
-8.5 | -0.805 | 0.00819 | 0 | -98.254
-8 | -0.765 | 0.00787 | -0.001 | -97.165
-7.5 | -0.721 | 0.00757 | -0.002 | -95.244
-7 | -0.675 | 0.00724 | -0.003 | -93.259
-6.5 | -0.626 | 0.00575 | -0.004 | -108.849
-6 | -0.574 | 0.00564 | -0.006 | -101.766
-5.5 | -0.521 | 0.006 | -0.007 | -86.875
-5 | -0.466 | 0.00599 | -0.008 | -77.766
-4.5 | -0.409 | 0.00592 | -0.009 | -69.155
-4 | -0.351 | 0.00625 | -0.01 | -56.162
-3.5 | -0.292 | 0.0063 | -0.011 | -46.346
-3 | -0.232 | 0.0063 | -0.012 | -36.929
-2.5 | -0.172 | 0.00631 | -0.014 | -27.338
-2 | -0.112 | 0.00638 | -0.015 | -17.543
-1.5 | -0.051 | 0.00639 | -0.016 | -8.011
-1 | 0.01 | 0.00638 | -0.017 | 1.513
-0.5 | 0.071 | 0.00602 | -0.018 | 11.746
0 | 0.132 | 0.00555 | -0.019 | 23.728
0.5 | 0.193 | 0.00528 | -0.021 | 36.496
1 | 0.253 | 0.00465 | -0.022 | 54.427
1.5 | 0.314 | 0.00454 | -0.023 | 69.112
2 | 0.374 | 0.00426 | -0.024 | 87.67
2.5 | 0.434 | 0.00445 | -0.025 | 97.477
3 | 0.493 | 0.00578 | -0.026 | 85.311
3.5 | 0.553 | 0.00608 | -0.027 | 90.904
4 | 0.611 | 0.00663 | -0.029 | 92.199
4.5 | 0.669 | 0.00693 | -0.03 | 96.553
5 | 0.725 | 0.00716 | -0.031 | 101.321
5.5 | 0.78 | 0.00741 | -0.032 | 105.287
6 | 0.834 | 0.00769 | -0.033 | 108.457
6.5 | 0.885 | 0.00813 | -0.034 | 108.914
7 | 0.935 | 0.00847 | -0.035 | 110.386
7.5 | 0.982 | 0.00882 | -0.037 | 111.391
8 | 1.027 | 0.0092 | -0.038 | 111.59
8.5 | 1.069 | 0.00959 | -0.039 | 111.477
9 | 1.107 | 0.01001 | -0.04 | 110.63
9.5 | 1.139 | 0.0105 | -0.041 | 108.437
10 | 1.166 | 0.01093 | -0.042 | 106.636
10.5 | 1.188 | 0.01148 | -0.043 | 103.44
11 | 1.205 | 0.01204 | -0.044 | 100.021
11.5 | 1.217 | 0.01265 | -0.045 | 96.161
12 | 1.223 | 0.01332 | -0.046 | 91.788
12.5 | 1.225 | 0.01393 | -0.047 | 87.901
13 | 1.221 | 0.01474 | -0.048 | 82.801
13.5 | 1.212 | 0.01579 | -0.049 | 76.752
14 | 1.199 | 0.01681 | -0.05 | 71.3
14.5 | 1.181 | 0.01805 | -0.051 | 65.44
15 | 1.156 | 0.02039 | -0.052 | 56.704
15.5 | 1.128 | 0.0227 | -0.052 | 49.713
16 | 1.101 | 0.02436 | -0.053 | 45.201
16.5 | 1.042 | 0.03594 | -0.052 | 28.978
17 | 0.954 | 0.06733 | -0.047 | 14.177
17.5 | 0.896 | 0.09508 | -0.043 | 9.422

## 130. Re 16M Mach 0.00 (2)
BIGFOIL.COM POLAR EXPORT
NACA67-214 a=0.2
NACA67-214 a=0.2 |  |  |  | Cl Max: | 1.6908 | at alpha= | 20 | deg
XFOIL ncrit=9 |  |  |  | L/D Max: | 107.086 | at alpha= | 9 | deg
Re: | 16000000 |  |  | Cd Min: | 0.0314 | at alpha= | 20 | deg
Mach: | 0 |  |  | Cl=0 at alpha= | -1.4821 | deg
|  |  |  | @ Cl=0.1, Cd= | 0.0046942
|  |  |  | @ Cl=0.4, Cd= | 0.0050583
|  |  |  | @ Cl=0.6, Cd= | 0.0063251
alpha (deg) | Cl | Cd | Cm | Cl/Cd
-20 | -1.6092 | 0.02233 | -0.0766 | -72.0645
-19.5 | -1.5858 | 0.02099 | -0.0739 | -75.5503
-19 | -1.5587 | 0.01986 | -0.0714 | -78.4844
-18.5 | -1.5343 | 0.01861 | -0.0683 | -82.4449
-18 | -1.5036 | 0.01771 | -0.0659 | -84.9012
-17.5 | -1.4713 | 0.01688 | -0.0636 | -87.1623
-17 | -1.4395 | 0.01602 | -0.061 | -89.8564
-16.5 | -1.4058 | 0.01522 | -0.0586 | -92.3653
-16 | -1.3709 | 0.01449 | -0.0563 | -94.6101
-15.5 | -1.3349 | 0.01378 | -0.054 | -96.8723
-14.5 | -1.2578 | 0.0126 | -0.0499 | -99.8254
-14 | -1.2173 | 0.01208 | -0.0481 | -100.7699
-13.5 | -1.1773 | 0.0115 | -0.0461 | -102.3739
-13 | -1.1364 | 0.01091 | -0.0442 | -104.1613
-12.5 | -1.0942 | 0.01038 | -0.0425 | -105.4143
-12 | -1.0519 | 0.00985 | -0.0407 | -106.7919
-11.5 | -1.0074 | 0.00946 | -0.0392 | -106.4905
-11 | -0.9642 | 0.00899 | -0.0374 | -107.2525
-10.5 | -0.9193 | 0.00862 | -0.0359 | -106.6473
-10 | -0.8744 | 0.00828 | -0.0344 | -105.6039
-9.5 | -0.8294 | 0.00798 | -0.0328 | -103.9348
-9 | -0.7847 | 0.0077 | -0.031 | -101.9091
-8.5 | -0.7398 | 0.00745 | -0.0293 | -99.302
-8 | -0.6908 | 0.00716 | -0.0284 | -96.4804
-7.5 | -0.6413 | 0.00685 | -0.0276 | -93.6204
-7 | -0.5906 | 0.00658 | -0.0271 | -89.7568
-6.5 | -0.5391 | 0.00634 | -0.0267 | -85.0315
-6 | -0.4875 | 0.0061 | -0.0263 | -79.918
-5.5 | -0.4354 | 0.00589 | -0.026 | -73.9219
-5 | -0.382 | 0.00569 | -0.0259 | -67.1353
-4.5 | -0.3286 | 0.00549 | -0.0259 | -59.8543
-4 | -0.2742 | 0.00533 | -0.026 | -51.4447
-3.5 | -0.2201 | 0.00517 | -0.0261 | -42.5725
-3 | -0.1649 | 0.00503 | -0.0264 | -32.7833
-2.5 | -0.1103 | 0.00491 | -0.0266 | -22.4644
-2 | -0.0554 | 0.00478 | -0.0268 | -11.59
-1.5 | -0.0018 | 0.00468 | -0.0268 | -0.38462
-0.5 | 0.0987 | 0.00469 | -0.0255 | 21.0448
0.5 | 0.1889 | 0.00498 | -0.0223 | 37.9317
1 | 0.2297 | 0.00484 | -0.0198 | 47.4587
1.5 | 0.2602 | 0.00422 | -0.0154 | 61.6588
2 | 0.3091 | 0.00452 | -0.0145 | 68.385
2.5 | 0.3585 | 0.00479 | -0.0137 | 74.8434
3 | 0.408 | 0.00511 | -0.0128 | 79.8434
3.5 | 0.456 | 0.00546 | -0.0117 | 83.5165
4 | 0.5026 | 0.00582 | -0.0103 | 86.3574
4.5 | 0.5502 | 0.0061 | -0.0092 | 90.1967
5 | 0.5968 | 0.00631 | -0.0078 | 94.58
5.5 | 0.6393 | 0.00651 | -0.0054 | 98.2028
6 | 0.6829 | 0.00677 | -0.0034 | 100.8715
6.5 | 0.7277 | 0.00702 | -0.0018 | 103.661
7 | 0.7717 | 0.00733 | 0 | 105.2797
7.5 | 0.8155 | 0.00768 | 0.0017 | 106.1849
8 | 0.8583 | 0.00806 | 0.0036 | 106.4888
8.5 | 0.9013 | 0.00846 | 0.0054 | 106.5366
9 | 0.9445 | 0.00882 | 0.007 | 107.0862
9.5 | 0.9869 | 0.00924 | 0.0088 | 106.8074
10 | 1.0279 | 0.00968 | 0.0107 | 106.188
10.5 | 1.0711 | 0.01008 | 0.0122 | 106.2599
11 | 1.1118 | 0.01055 | 0.014 | 105.3839
11.5 | 1.1529 | 0.01104 | 0.0158 | 104.4293
12 | 1.1892 | 0.01169 | 0.0182 | 101.728
12.5 | 1.2295 | 0.01219 | 0.0199 | 100.8614
13 | 1.2666 | 0.01283 | 0.022 | 98.7217
13.5 | 1.3025 | 0.01352 | 0.0243 | 96.3388
14 | 1.3384 | 0.01421 | 0.0264 | 94.1872
14.5 | 1.3734 | 0.01495 | 0.0285 | 91.8662
15 | 1.4062 | 0.01579 | 0.0309 | 89.0564
15.5 | 1.438 | 0.01671 | 0.0333 | 86.0563
16 | 1.4672 | 0.01777 | 0.0359 | 82.5661
16.5 | 1.4969 | 0.0188 | 0.0382 | 79.6223
17.5 | 1.5468 | 0.02151 | 0.0437 | 71.9107
18 | 1.5711 | 0.02298 | 0.0461 | 68.3681
18.5 | 1.5924 | 0.02466 | 0.0488 | 64.5742
19 | 1.6135 | 0.02627 | 0.0514 | 61.4199
19.5 | 1.6476 | 0.02863 | 0.0499 | 57.548
20 | 1.6908 | 0.0314 | 0.046 | 53.8471

## 131. Re 16M Mach 0.10 (1)
BIGFOIL.COM POLAR EXPORT
NACA67-214 a=0.2
NACA67-214 a=0.2 |  |  |  | Cl Max: | 1.213 | at alpha= | 12 | deg
JavaFoil+Calcfoil stall+Eppler ext transition |  |  |  | L/D Max: | 111.049 | at alpha= | 8 | deg
Re: | 16000000 |  |  | Cd Min: | 0.00428 | at alpha= | 2 | deg
Mach: | 0.1 |  |  | Cl=0 at alpha= | -1.082 | deg
|  |  |  | @ Cl=0.1, Cd= | 0.0058566
|  |  |  | @ Cl=0.4, Cd= | 0.004348
|  |  |  | @ Cl=0.6, Cd= | 0.00653
alpha (deg) | Cl | Cd | Cm | Cl/Cd
-18 | -0.664 | 0.13199 | 0.011 | -5.034
-17.5 | -0.694 | 0.12157 | 0.011 | -5.705
-17 | -0.721 | 0.11459 | 0.01 | -6.294
-16.5 | -0.746 | 0.11047 | 0.01 | -6.751
-16 | -0.764 | 0.10327 | 0.009 | -7.397
-15.5 | -0.781 | 0.09435 | 0.009 | -8.279
-15 | -0.797 | 0.08547 | 0.009 | -9.326
-14.5 | -0.807 | 0.08026 | 0.008 | -10.061
-14 | -0.824 | 0.06959 | 0.008 | -11.837
-13.5 | -0.943 | 0.01896 | 0.01 | -49.744
-13 | -0.969 | 0.01349 | 0.009 | -71.797
-12.5 | -0.969 | 0.01262 | 0.008 | -76.742
-12 | -0.966 | 0.01154 | 0.008 | -83.708
-11.5 | -0.956 | 0.01091 | 0.006 | -87.664
-11 | -0.943 | 0.0103 | 0.005 | -91.494
-10.5 | -0.924 | 0.00987 | 0.004 | -93.539
-10 | -0.9 | 0.0095 | 0.003 | -94.766
-9.5 | -0.873 | 0.00897 | 0.002 | -97.342
-9 | -0.841 | 0.00858 | 0.001 | -97.998
-8.5 | -0.805 | 0.00823 | 0 | -97.852
-8 | -0.766 | 0.0079 | -0.001 | -96.934
-7.5 | -0.723 | 0.0076 | -0.002 | -95.12
-7 | -0.677 | 0.0073 | -0.003 | -92.663
-6.5 | -0.628 | 0.00578 | -0.004 | -108.712
-6 | -0.576 | 0.00567 | -0.006 | -101.714
-5.5 | -0.523 | 0.00602 | -0.007 | -86.935
-5 | -0.468 | 0.00599 | -0.008 | -78.077
-4.5 | -0.411 | 0.00591 | -0.009 | -69.491
-4 | -0.353 | 0.00586 | -0.01 | -60.183
-3.5 | -0.293 | 0.0063 | -0.011 | -46.556
-3 | -0.234 | 0.00631 | -0.012 | -37.014
-2.5 | -0.173 | 0.00632 | -0.014 | -27.408
-2 | -0.113 | 0.00634 | -0.015 | -17.737
-1.5 | -0.051 | 0.00636 | -0.016 | -8.093
-1 | 0.01 | 0.00622 | -0.017 | 1.562
-0.5 | 0.071 | 0.00608 | -0.018 | 11.688
0 | 0.132 | 0.00561 | -0.019 | 23.609
0.5 | 0.194 | 0.005 | -0.021 | 38.717
1 | 0.254 | 0.00467 | -0.022 | 54.482
1.5 | 0.315 | 0.00456 | -0.023 | 69.12
2 | 0.376 | 0.00428 | -0.024 | 87.819
2.5 | 0.436 | 0.00445 | -0.025 | 98.051
3 | 0.496 | 0.00581 | -0.026 | 85.324
3.5 | 0.555 | 0.00608 | -0.028 | 91.301
4 | 0.614 | 0.00667 | -0.029 | 92.154
4.5 | 0.672 | 0.00696 | -0.03 | 96.533
5 | 0.728 | 0.00721 | -0.031 | 101.078
5.5 | 0.784 | 0.00745 | -0.032 | 105.186
6 | 0.837 | 0.00774 | -0.033 | 108.121
6.5 | 0.889 | 0.00818 | -0.034 | 108.624
7 | 0.938 | 0.00853 | -0.036 | 110.012
7.5 | 0.986 | 0.00889 | -0.037 | 110.912
8 | 1.03 | 0.00928 | -0.038 | 111.049
8.5 | 1.071 | 0.00969 | -0.039 | 110.578
9 | 1.109 | 0.0101 | -0.04 | 109.83
9.5 | 1.14 | 0.01056 | -0.041 | 107.935
10 | 1.165 | 0.01105 | -0.042 | 105.485
10.5 | 1.185 | 0.01164 | -0.043 | 101.85
11 | 1.2 | 0.01214 | -0.044 | 98.859
11.5 | 1.209 | 0.01278 | -0.045 | 94.609
12 | 1.213 | 0.01347 | -0.046 | 90.027
12.5 | 1.211 | 0.01423 | -0.047 | 85.084
13 | 1.203 | 0.01524 | -0.048 | 78.933
13.5 | 1.19 | 0.01633 | -0.049 | 72.856
14 | 1.172 | 0.01738 | -0.05 | 67.451
14.5 | 1.149 | 0.01905 | -0.051 | 60.309
15 | 1.118 | 0.02165 | -0.052 | 51.637
15.5 | 1.082 | 0.02526 | -0.052 | 42.843
16 | 1.052 | 0.02668 | -0.053 | 39.426
16.5 | 0.93 | 0.06844 | -0.046 | 13.593
17 | 0.868 | 0.09752 | -0.041 | 8.901

## 132. Re 16M Mach 0.10 (2)
BIGFOIL.COM POLAR EXPORT
NACA67-214 a=0.2
NACA67-214 a=0.2 |  |  |  | Cl Max: | 1.6838 | at alpha= | 20 | deg
XFOIL ncrit=9 |  |  |  | L/D Max: | 106.326 | at alpha= | 9 | deg
Re: | 16000000 |  |  | Cd Min: | 0.03395 | at alpha= | 20 | deg
Mach: | 0.1 |  |  | Cl=0 at alpha= | -1.4902 | deg
|  |  |  | @ Cl=0.1, Cd= | 0.00469
|  |  |  | @ Cl=0.4, Cd= | 0.0050712
|  |  |  | @ Cl=0.6, Cd= | 0.0063489
alpha (deg) | Cl | Cd | Cm | Cl/Cd
-20 | -1.6091 | 0.02388 | -0.0831 | -67.3827
-19.5 | -1.5888 | 0.02225 | -0.08 | -71.4067
-19 | -1.5625 | 0.02096 | -0.0772 | -74.5468
-18.5 | -1.5389 | 0.01956 | -0.0739 | -78.6759
-18 | -1.5085 | 0.01854 | -0.0712 | -81.3646
-17.5 | -1.4779 | 0.01758 | -0.0683 | -84.0671
-17 | -1.446 | 0.01664 | -0.0656 | -86.899
-16.5 | -1.4123 | 0.01576 | -0.0629 | -89.6129
-16 | -1.3784 | 0.01494 | -0.0601 | -92.2624
-15.5 | -1.3415 | 0.01419 | -0.0577 | -94.5384
-14.5 | -1.2639 | 0.01291 | -0.0531 | -97.9009
-14 | -1.2237 | 0.01236 | -0.051 | -99.0049
-13.5 | -1.1826 | 0.01177 | -0.0489 | -100.4758
-13 | -1.142 | 0.01112 | -0.0467 | -102.6978
-12.5 | -1.099 | 0.01057 | -0.0449 | -103.9735
-12 | -1.0563 | 0.01001 | -0.0429 | -105.5245
-11.5 | -1.0112 | 0.0096 | -0.0413 | -105.3333
-11 | -0.9674 | 0.0091 | -0.0395 | -106.3077
-10.5 | -0.9221 | 0.00871 | -0.0378 | -105.8668
-10 | -0.8767 | 0.00836 | -0.0362 | -104.8684
-9.5 | -0.8307 | 0.00804 | -0.0346 | -103.3209
-8 | -0.6929 | 0.0072 | -0.0295 | -96.2361
-7.5 | -0.6431 | 0.00689 | -0.0286 | -93.3382
-7 | -0.5923 | 0.00661 | -0.0279 | -89.6067
-6.5 | -0.5406 | 0.00637 | -0.0275 | -84.8666
-6 | -0.4889 | 0.00612 | -0.027 | -79.8856
-5.5 | -0.4365 | 0.00591 | -0.0266 | -73.8579
-5 | -0.383 | 0.0057 | -0.0265 | -67.193
-4.5 | -0.3292 | 0.0055 | -0.0264 | -59.8545
-4 | -0.2747 | 0.00534 | -0.0265 | -51.4419
-3.5 | -0.2203 | 0.00518 | -0.0265 | -42.529
-3 | -0.1648 | 0.00504 | -0.0268 | -32.6984
-2.5 | -0.1101 | 0.00491 | -0.027 | -22.4236
-2 | -0.0549 | 0.00478 | -0.0272 | -11.4854
-1.5 | -0.001 | 0.00468 | -0.0272 | -0.21368
-1 | 0.0502 | 0.00465 | -0.0266 | 10.7957
-0.5 | 0.1 | 0.00469 | -0.0258 | 21.322
0.5 | 0.19 | 0.00498 | -0.0224 | 38.1526
1 | 0.2309 | 0.00483 | -0.0199 | 47.8054
1.5 | 0.261 | 0.00422 | -0.0153 | 61.8483
2 | 0.3099 | 0.00452 | -0.0143 | 68.5619
2.5 | 0.3594 | 0.0048 | -0.0135 | 74.875
3 | 0.4088 | 0.00513 | -0.0126 | 79.6881
3.5 | 0.4568 | 0.00547 | -0.0114 | 83.5101
4 | 0.5032 | 0.00583 | -0.0099 | 86.3122
4.5 | 0.5507 | 0.00612 | -0.0086 | 89.9837
5 | 0.5943 | 0.00632 | -0.0064 | 94.0348
5.5 | 0.6377 | 0.00654 | -0.0042 | 97.5076
6 | 0.682 | 0.0068 | -0.0023 | 100.2941
6.5 | 0.7275 | 0.00707 | -0.0007 | 102.8996
7 | 0.7721 | 0.00738 | 0.0011 | 104.6206
7.5 | 0.8158 | 0.00774 | 0.003 | 105.4005
8 | 0.8595 | 0.00812 | 0.0047 | 105.8498
8.5 | 0.9022 | 0.00854 | 0.0067 | 105.644
9 | 0.9463 | 0.0089 | 0.0083 | 106.3258
9.5 | 0.9881 | 0.00934 | 0.0103 | 105.7923
10 | 1.0304 | 0.00978 | 0.0122 | 105.3579
10.5 | 1.0732 | 0.01021 | 0.0138 | 105.1126
11 | 1.1147 | 0.01069 | 0.0157 | 104.275
11.5 | 1.156 | 0.01119 | 0.0175 | 103.3065
12 | 1.1922 | 0.01188 | 0.0202 | 100.3535
12.5 | 1.2331 | 0.0124 | 0.0219 | 99.4435
13 | 1.2696 | 0.01309 | 0.0243 | 96.9901
13.5 | 1.307 | 0.01377 | 0.0265 | 94.9165
14 | 1.3425 | 0.01451 | 0.0289 | 92.5224
14.5 | 1.3773 | 0.01531 | 0.0312 | 89.9608
15 | 1.4108 | 0.01617 | 0.0337 | 87.248
15.5 | 1.4394 | 0.01727 | 0.0366 | 83.3468
16 | 1.4704 | 0.01834 | 0.0391 | 80.1745
16.5 | 1.4986 | 0.01952 | 0.0419 | 76.7725
17 | 1.5231 | 0.02099 | 0.0448 | 72.5631
17.5 | 1.5504 | 0.02231 | 0.0473 | 69.4935
18 | 1.5743 | 0.0239 | 0.0499 | 65.8703
18.5 | 1.5943 | 0.02575 | 0.0528 | 61.9146
19 | 1.6119 | 0.02765 | 0.0558 | 58.2966
19.5 | 1.6441 | 0.03072 | 0.0539 | 53.5189
20 | 1.6838 | 0.03395 | 0.0503 | 49.5965

## 133. Re 16M Mach 0.25 (1)
BIGFOIL.COM POLAR EXPORT
NACA67-214 a=0.2
NACA67-214 a=0.2 |  |  |  | Cl Max: | 1.158 | at alpha= | 10.5 | deg
JavaFoil+Calcfoil stall+Eppler ext transition |  |  |  | L/D Max: | 108.029 | at alpha= | 7.5 | deg
Re: | 16000000 |  |  | Cd Min: | 0.00425 | at alpha= | 1.5 | deg
Mach: | 0.25 |  |  | Cl=0 at alpha= | -1.0794 | deg
|  |  |  | @ Cl=0.1, Cd= | 0.0056529
|  |  |  | @ Cl=0.4, Cd= | 0.0052889
|  |  |  | @ Cl=0.6, Cd= | 0.00656
alpha (deg) | Cl | Cd | Cm | Cl/Cd
-16 | -0.448 | 0.12797 | 0.008 | -3.5
-15.5 | -0.496 | 0.11947 | 0.007 | -4.148
-15 | -0.541 | 0.10366 | 0.008 | -5.222
-14.5 | -0.581 | 0.09881 | 0.007 | -5.885
-14 | -0.618 | 0.09196 | 0.007 | -6.716
-13.5 | -0.651 | 0.0837 | 0.006 | -7.781
-13 | -0.678 | 0.07895 | 0.006 | -8.589
-12.5 | -0.702 | 0.07183 | 0.006 | -9.776
-12 | -0.757 | 0.04362 | 0.006 | -17.368
-11.5 | -0.869 | 0.01256 | 0.007 | -69.182
-11 | -0.878 | 0.01136 | 0.006 | -77.284
-10.5 | -0.877 | 0.01061 | 0.004 | -82.717
-10 | -0.869 | 0.01003 | 0.003 | -86.587
-9.5 | -0.853 | 0.0096 | 0.002 | -88.846
-9 | -0.831 | 0.00912 | 0.001 | -91.099
-8.5 | -0.802 | 0.00866 | 0 | -92.606
-8 | -0.768 | 0.00825 | -0.001 | -93.113
-7.5 | -0.729 | 0.00793 | -0.002 | -91.916
-7 | -0.686 | 0.00756 | -0.003 | -90.737
-6.5 | -0.638 | 0.00722 | -0.005 | -88.389
-6 | -0.588 | 0.00699 | -0.006 | -84.059
-5.5 | -0.534 | 0.0056 | -0.007 | -95.389
-5 | -0.479 | 0.00565 | -0.008 | -84.718
-4.5 | -0.421 | 0.00601 | -0.009 | -70.038
-4 | -0.362 | 0.00596 | -0.01 | -60.646
-3.5 | -0.301 | 0.006 | -0.012 | -50.184
-3 | -0.24 | 0.00639 | -0.013 | -37.533
-2.5 | -0.178 | 0.00639 | -0.014 | -27.837
-2 | -0.116 | 0.00653 | -0.015 | -17.696
-1.5 | -0.053 | 0.00622 | -0.016 | -8.498
-1 | 0.01 | 0.006 | -0.018 | 1.661
-0.5 | 0.073 | 0.00588 | -0.019 | 12.417
0 | 0.136 | 0.00535 | -0.02 | 25.395
0.5 | 0.199 | 0.00472 | -0.021 | 42.122
1 | 0.261 | 0.00433 | -0.022 | 60.313
1.5 | 0.323 | 0.00425 | -0.024 | 76.142
2 | 0.386 | 0.00522 | -0.025 | 73.887
2.5 | 0.447 | 0.00552 | -0.026 | 81.05
3 | 0.509 | 0.00592 | -0.027 | 85.971
3.5 | 0.57 | 0.00623 | -0.028 | 91.397
4 | 0.63 | 0.00689 | -0.03 | 91.461
4.5 | 0.689 | 0.00714 | -0.031 | 96.528
5 | 0.747 | 0.00741 | -0.032 | 100.679
5.5 | 0.803 | 0.00769 | -0.033 | 104.346
6 | 0.856 | 0.00797 | -0.034 | 107.506
6.5 | 0.908 | 0.00849 | -0.035 | 106.904
7 | 0.957 | 0.00886 | -0.037 | 107.95
7.5 | 1.002 | 0.00928 | -0.038 | 108.029
8 | 1.044 | 0.0097 | -0.039 | 107.655
8.5 | 1.082 | 0.01018 | -0.04 | 106.239
9 | 1.114 | 0.01064 | -0.041 | 104.697
9.5 | 1.137 | 0.01125 | -0.042 | 101.063
10 | 1.151 | 0.01182 | -0.043 | 97.427
10.5 | 1.158 | 0.01243 | -0.044 | 93.103
11 | 1.155 | 0.01323 | -0.045 | 87.301
11.5 | 1.144 | 0.01389 | -0.047 | 82.342
12 | 1.123 | 0.01494 | -0.048 | 75.141
12.5 | 1.091 | 0.01628 | -0.049 | 67.055
13 | 1.051 | 0.01773 | -0.049 | 59.264
13.5 | 0.998 | 0.02011 | -0.05 | 49.629
14 | 0.824 | 0.07146 | -0.039 | 11.529
14.5 | 0.764 | 0.08103 | -0.038 | 9.426
15 | 0.691 | 0.10034 | -0.033 | 6.889
15.5 | 0.628 | 0.11032 | -0.032 | 5.691

## 134. Re 16M Mach 0.25 (2)
BIGFOIL.COM POLAR EXPORT
NACA67-214 a=0.2
NACA67-214 a=0.2 |  |  |  | Cl Max: | 1.6181 | at alpha= | 20 | deg
XFOIL ncrit=9 |  |  |  | L/D Max: | 101.642 | at alpha= | 8.5 | deg
Re: | 16000000 |  |  | Cd Min: | 0.05321 | at alpha= | -20 | deg
Mach: | 0.25 |  |  | Cl=0 at alpha= | -1.537 | deg
|  |  |  | @ Cl=0.1, Cd= | 0.0046571
|  |  |  | @ Cl=0.4, Cd= | 0.0051059
|  |  |  | @ Cl=0.6, Cd= | 0.0065514
alpha (deg) | Cl | Cd | Cm | Cl/Cd
-20 | -1.3736 | 0.05321 | -0.1136 | -25.8147
-19.5 | -1.4386 | 0.04171 | -0.1162 | -34.4905
-19 | -1.4172 | 0.03867 | -0.1146 | -36.6486
-18.5 | -1.4388 | 0.03305 | -0.1114 | -43.534
-18 | -1.447 | 0.02888 | -0.1068 | -50.1039
-17.5 | -1.4412 | 0.02589 | -0.1018 | -55.6663
-17 | -1.4308 | 0.02329 | -0.0965 | -61.4341
-16.5 | -1.4126 | 0.0212 | -0.0913 | -66.6321
-16 | -1.3929 | 0.01923 | -0.0859 | -72.4337
-15.5 | -1.3647 | 0.01767 | -0.081 | -77.2326
-15 | -1.3292 | 0.01652 | -0.0769 | -80.46
-14.5 | -1.2909 | 0.01555 | -0.0729 | -83.0161
-14 | -1.2509 | 0.01468 | -0.0692 | -85.2112
-13.5 | -1.2123 | 0.01358 | -0.0653 | -89.271
-13 | -1.1713 | 0.0126 | -0.0617 | -92.9603
-12.5 | -1.1266 | 0.01181 | -0.0587 | -95.3937
-12 | -1.0821 | 0.01099 | -0.0557 | -98.4622
-11.5 | -1.0348 | 0.0104 | -0.0531 | -99.5
-11 | -0.9873 | 0.0098 | -0.0506 | -100.7449
-10.5 | -0.9393 | 0.0093 | -0.0483 | -101
-10 | -0.8903 | 0.00885 | -0.0461 | -100.5989
-9.5 | -0.8417 | 0.00842 | -0.044 | -99.9644
-9 | -0.792 | 0.00805 | -0.042 | -98.3851
-8.5 | -0.7426 | 0.0077 | -0.0401 | -96.4416
-8 | -0.6932 | 0.00738 | -0.0382 | -93.9295
-7.5 | -0.6454 | 0.00705 | -0.036 | -91.5461
-7 | -0.5987 | 0.00676 | -0.0336 | -88.5651
-6.5 | -0.5475 | 0.00649 | -0.0322 | -84.3606
-6 | -0.4947 | 0.00624 | -0.0312 | -79.2788
-5.5 | -0.4412 | 0.00602 | -0.0304 | -73.289
-5 | -0.3872 | 0.00578 | -0.0298 | -66.9896
-4.5 | -0.3319 | 0.00557 | -0.0294 | -59.5871
-4 | -0.2765 | 0.00539 | -0.0292 | -51.2987
-3.5 | -0.2207 | 0.00523 | -0.029 | -42.1989
-3 | -0.164 | 0.00508 | -0.0291 | -32.2835
-2.5 | -0.1079 | 0.00494 | -0.0291 | -21.8421
-2 | -0.0513 | 0.0048 | -0.0292 | -10.6875
-1.5 | 0.0041 | 0.00469 | -0.0291 | 0.8742
-1 | 0.0567 | 0.00464 | -0.0284 | 12.2198
-0.5 | 0.1073 | 0.00466 | -0.0275 | 23.0258
1 | 0.2366 | 0.00477 | -0.0201 | 49.6017
1.5 | 0.2657 | 0.0042 | -0.015 | 63.2619
2 | 0.3141 | 0.00454 | -0.0135 | 69.185
2.5 | 0.3632 | 0.00485 | -0.0121 | 74.8866
3 | 0.4121 | 0.00519 | -0.0107 | 79.4027
3.5 | 0.4592 | 0.00554 | -0.0089 | 82.8881
4 | 0.5 | 0.00586 | -0.0057 | 85.3242
4.5 | 0.5403 | 0.0062 | -0.0024 | 87.1452
5 | 0.5859 | 0.00647 | -0.0002 | 90.5564
5.5 | 0.6327 | 0.00674 | 0.0017 | 93.8724
6 | 0.6804 | 0.00702 | 0.0034 | 96.9231
6.5 | 0.7272 | 0.00733 | 0.0052 | 99.2087
7 | 0.7744 | 0.00767 | 0.007 | 100.9648
7.5 | 0.8185 | 0.00811 | 0.0094 | 100.9248
8 | 0.8644 | 0.00852 | 0.0114 | 101.4554
8.5 | 0.9097 | 0.00895 | 0.0135 | 101.6425
9 | 0.9549 | 0.00941 | 0.0156 | 101.4772
9.5 | 0.9982 | 0.00991 | 0.0181 | 100.7265
10 | 1.0434 | 0.01038 | 0.0202 | 100.5202
10.5 | 1.0864 | 0.01093 | 0.0227 | 99.3962
11 | 1.1298 | 0.01151 | 0.0251 | 98.1581
11.5 | 1.1703 | 0.0122 | 0.0279 | 95.9262
12 | 1.2094 | 0.01299 | 0.031 | 93.1024
12.5 | 1.2495 | 0.01371 | 0.0338 | 91.1379
13.5 | 1.3271 | 0.01537 | 0.0398 | 86.3435
14 | 1.3627 | 0.0164 | 0.0431 | 83.0915
14.5 | 1.3946 | 0.01763 | 0.0468 | 79.1038
15 | 1.4277 | 0.01885 | 0.0502 | 75.7401
15.5 | 1.4564 | 0.02034 | 0.054 | 71.6028
16 | 1.4864 | 0.02188 | 0.0574 | 67.9342
16.5 | 1.5121 | 0.02369 | 0.0611 | 63.8286
17 | 1.5357 | 0.02576 | 0.0647 | 59.6157
17.5 | 1.5456 | 0.02875 | 0.069 | 53.76
18 | 1.5604 | 0.03165 | 0.0724 | 49.3017
18.5 | 1.5782 | 0.03451 | 0.0753 | 45.7317
19 | 1.5842 | 0.03886 | 0.0773 | 40.7669
19.5 | 1.6035 | 0.04515 | 0.0735 | 35.515
20 | 1.6181 | 0.05219 | 0.0691 | 31.004

## 135. Re 16M Mach 0.50 (1)
BIGFOIL.COM POLAR EXPORT
NACA67-214 a=0.2
NACA67-214 a=0.2 |  |  |  | Cl Max: | 1.156 | at alpha= | 20 | deg
JavaFoil+Calcfoil stall+Eppler ext transition |  |  |  | L/D Max: | 99.375 | at alpha= | 5.5 | deg
Re: | 16000000 |  |  | Cd Min: | 0.00525 | at alpha= | 1 | deg
Mach: | 0.5 |  |  | Cl=0 at alpha= | -1.0786 | deg
|  |  |  | @ Cl=0.1, Cd= | 0.0058679
|  |  |  | @ Cl=0.4, Cd= | 0.0055491
|  |  |  | @ Cl=0.6, Cd= | 0.0069666
alpha (deg) | Cl | Cd | Cm | Cl/Cd
-20 | -1.043 | 0.17369 | 0.016 | -6.003
-19.5 | -1.015 | 0.16679 | 0.015 | -6.083
-19 | -0.987 | 0.16157 | 0.014 | -6.111
-18.5 | -0.962 | 0.15178 | 0.014 | -6.336
-18 | -0.935 | 0.14162 | 0.013 | -6.605
-17.5 | -0.907 | 0.13787 | 0.012 | -6.577
-17 | -0.879 | 0.12995 | 0.012 | -6.767
-16.5 | -0.852 | 0.1234 | 0.011 | -6.904
-16 | -0.825 | 0.11815 | 0.01 | -6.982
-15.5 | -0.797 | 0.11539 | 0.01 | -6.909
-15 | -0.774 | 0.09973 | 0.009 | -7.758
-14.5 | -0.745 | 0.09472 | 0.009 | -7.869
-14 | -0.721 | 0.08656 | 0.008 | -8.331
-13.5 | -0.706 | 0.07136 | 0.008 | -9.888
-13 | -0.783 | 0.01839 | 0.011 | -42.572
-12.5 | -0.632 | 0.0884 | 0.005 | -7.146
-12 | -0.605 | 0.08092 | 0.005 | -7.473
-11.5 | -0.579 | 0.07302 | 0.004 | -7.927
-11 | -0.561 | 0.05898 | 0.004 | -9.511
-10.5 | -0.629 | 0.01365 | 0.005 | -46.069
-10 | -0.602 | 0.01177 | 0.004 | -51.156
-9.5 | -0.466 | 0.06365 | 0.001 | -7.325
-9 | -0.44 | 0.05686 | 0.001 | -7.734
-8.5 | -0.422 | 0.04392 | 0 | -9.61
-8 | -0.384 | 0.05216 | -0.001 | -7.359
-7.5 | -0.358 | 0.04646 | -0.001 | -7.699
-7 | -0.599 | 0.00957 | -0.004 | -62.563
-6.5 | -0.633 | 0.00865 | -0.005 | -73.187
-6 | -0.613 | 0.00802 | -0.006 | -76.365
-5.5 | -0.572 | 0.00759 | -0.008 | -75.305
-5 | -0.52 | 0.00742 | -0.009 | -70.112
-4.5 | -0.462 | 0.00721 | -0.01 | -64.049
-4 | -0.399 | 0.00704 | -0.012 | -56.667
-3.5 | -0.333 | 0.00681 | -0.013 | -48.948
-3 | -0.266 | 0.00682 | -0.014 | -38.987
-2.5 | -0.198 | 0.00653 | -0.016 | -30.271
-2 | -0.129 | 0.00627 | -0.017 | -20.506
-1.5 | -0.059 | 0.00684 | -0.018 | -8.606
-1 | 0.011 | 0.00577 | -0.02 | 1.925
-0.5 | 0.081 | 0.00599 | -0.021 | 13.602
0 | 0.151 | 0.00554 | -0.022 | 27.316
0.5 | 0.221 | 0.00531 | -0.024 | 41.661
1 | 0.29 | 0.00525 | -0.025 | 55.288
1.5 | 0.36 | 0.00541 | -0.026 | 66.543
2 | 0.429 | 0.00565 | -0.028 | 75.928
2.5 | 0.498 | 0.00605 | -0.029 | 82.209
3 | 0.565 | 0.00658 | -0.03 | 85.861
3.5 | 0.632 | 0.00732 | -0.032 | 86.361
4 | 0.699 | 0.00772 | -0.033 | 90.566
4.5 | 0.762 | 0.00805 | -0.034 | 94.658
5 | 0.823 | 0.00842 | -0.035 | 97.702
5.5 | 0.879 | 0.00885 | -0.037 | 99.375
6 | 0.929 | 0.0095 | -0.038 | 97.833
6.5 | 0.97 | 0.01008 | -0.039 | 96.236
7 | 0.998 | 0.01081 | -0.041 | 92.33
7.5 | 1 | 0.01158 | -0.042 | 86.366
8 | 0.946 | 0.01251 | -0.043 | 75.648
8.5 | 0.644 | 0.01363 | -0.044 | 47.256
9 | 0.673 | 0.01564 | -0.045 | 43.003
9.5 | 0.584 | 0.06374 | -0.025 | 9.169
10 | 0.733 | 0.01785 | -0.047 | 41.043
10.5 | 0.639 | 0.07141 | -0.026 | 8.943
11 | 0.805 | 0.01664 | -0.05 | 48.385
11.5 | 0.835 | 0.01831 | -0.052 | 45.62
12 | 0.854 | 0.02282 | -0.052 | 37.435
12.5 | 0.756 | 0.08052 | -0.034 | 9.385
13 | 0.927 | 0.0212 | -0.055 | 43.724
13.5 | 0.954 | 0.02363 | -0.056 | 40.354
14 | 0.848 | 0.08415 | -0.04 | 10.081
14.5 | 0.91 | 0.06754 | -0.048 | 13.476
15 | 0.892 | 0.10353 | -0.038 | 8.617
15.5 | 0.911 | 0.11928 | -0.036 | 7.641
16 | 0.94 | 0.12558 | -0.037 | 7.484
16.5 | 0.969 | 0.12887 | -0.039 | 7.521
17 | 0.998 | 0.13368 | -0.041 | 7.467
17.5 | 1.021 | 0.15051 | -0.04 | 6.782
18 | 1.049 | 0.15306 | -0.042 | 6.851
18.5 | 1.077 | 0.15898 | -0.043 | 6.778
19 | 1.105 | 0.16619 | -0.045 | 6.652
19.5 | 1.129 | 0.17996 | -0.044 | 6.273
20 | 1.156 | 0.19231 | -0.046 | 6.012

## 136. Re 16M Mach 0.50 (2)
BIGFOIL.COM POLAR EXPORT
NACA67-214 a=0.2
NACA67-214 a=0.2 |  |  |  | Cl Max: | 1.101 | at alpha= | 10.5 | deg
XFOIL ncrit=9 |  |  |  | L/D Max: | 84.0866 | at alpha= | 8 | deg
Re: | 16000000 |  |  | Cd Min: | 0.11427 | at alpha= | 15.5 | deg
Mach: | 0.5 |  |  | Cl=0 at alpha= | -1.804 | deg
|  |  |  | @ Cl=0.1, Cd= | 0.0047738
|  |  |  | @ Cl=0.4, Cd= | 0.0057943
|  |  |  | @ Cl=0.6, Cd= | 0.0077111
alpha (deg) | Cl | Cd | Cm | Cl/Cd
-13.5 | -0.4636 | 0.10366 | -0.0885 | -4.4723
-13 | -0.4857 | 0.09116 | -0.0964 | -5.328
-12.5 | -0.5026 | 0.08001 | -0.1035 | -6.2817
-12 | -0.5154 | 0.06918 | -0.1107 | -7.4501
-11.5 | -0.5259 | 0.05689 | -0.1209 | -9.2442
-11 | -0.5618 | 0.04708 | -0.1246 | -11.9329
-10.5 | -0.5998 | 0.03971 | -0.1221 | -15.1045
-10 | -0.6419 | 0.03323 | -0.1154 | -19.3169
-9.5 | -0.6889 | 0.02703 | -0.1048 | -25.4865
-9 | -0.7292 | 0.02128 | -0.0919 | -34.2669
-8.5 | -0.7613 | 0.01431 | -0.0789 | -53.2006
-8 | -0.7155 | 0.00954 | -0.0744 | -75
-7.5 | -0.6583 | 0.00839 | -0.0696 | -78.4625
-7 | -0.5991 | 0.00774 | -0.0655 | -77.4031
-6.5 | -0.5397 | 0.00728 | -0.062 | -74.1346
-6 | -0.4801 | 0.00688 | -0.0589 | -69.782
-5.5 | -0.4216 | 0.00654 | -0.0561 | -64.4648
-5 | -0.3634 | 0.00623 | -0.0535 | -58.3307
-4.5 | -0.3063 | 0.00591 | -0.051 | -51.8274
-4 | -0.2493 | 0.00564 | -0.0487 | -44.2021
-3.5 | -0.1935 | 0.00543 | -0.0463 | -35.6354
-3 | -0.1411 | 0.00525 | -0.0434 | -26.8762
-2.5 | -0.0832 | 0.0051 | -0.0417 | -16.3137
-2 | -0.0234 | 0.00495 | -0.0406 | -4.7273
-1.5 | 0.0363 | 0.00481 | -0.0396 | 7.5468
0 | 0.1946 | 0.00472 | -0.033 | 41.2288
1 | 0.2386 | 0.00383 | -0.0165 | 62.2977
1.5 | 0.279 | 0.00415 | -0.0116 | 67.2289
2 | 0.3056 | 0.00459 | -0.0037 | 66.5795
2.5 | 0.3407 | 0.00508 | 0.0022 | 67.0669
3 | 0.3819 | 0.00559 | 0.0068 | 68.3184
3.5 | 0.4262 | 0.00609 | 0.0107 | 69.9836
4 | 0.4721 | 0.00661 | 0.0144 | 71.4221
4.5 | 0.5205 | 0.00713 | 0.0176 | 73.0014
5 | 0.5733 | 0.00752 | 0.0202 | 76.2367
5.5 | 0.6278 | 0.00791 | 0.0226 | 79.3679
6 | 0.6824 | 0.00832 | 0.0252 | 82.0192
6.5 | 0.7362 | 0.00879 | 0.028 | 83.7543
7 | 0.7871 | 0.00939 | 0.0316 | 83.8232
7.5 | 0.8395 | 0.01 | 0.0351 | 83.95
8 | 0.893 | 0.01062 | 0.0388 | 84.0866
8.5 | 0.9464 | 0.01131 | 0.0427 | 83.6782
9 | 0.9968 | 0.01216 | 0.0473 | 81.9737
9.5 | 1.0461 | 0.01313 | 0.0525 | 79.6725
10 | 1.0867 | 0.01452 | 0.0592 | 74.8416
10.5 | 1.101 | 0.01713 | 0.0687 | 64.2732
11 | 1.0855 | 0.02144 | 0.0794 | 50.6297
11.5 | 1.0524 | 0.02734 | 0.0888 | 38.4931
12 | 1.0164 | 0.03411 | 0.0954 | 29.7977
12.5 | 0.9805 | 0.04195 | 0.0987 | 23.3731
13 | 0.9404 | 0.05169 | 0.0979 | 18.1931
13.5 | 0.8989 | 0.06356 | 0.0927 | 14.1425
14 | 0.8745 | 0.07536 | 0.0855 | 11.6043
14.5 | 0.8489 | 0.08883 | 0.0762 | 9.5565
15 | 0.8315 | 0.10175 | 0.0678 | 8.172
15.5 | 0.8133 | 0.11427 | 0.0602 | 7.1174

## 137. Re 18M Mach 0.00 (1)
BIGFOIL.COM POLAR EXPORT
NACA67-214 a=0.2
NACA67-214 a=0.2 |  |  |  | Cl Max: | 1.225 | at alpha= | 12.5 | deg
JavaFoil+Calcfoil stall+Eppler ext transition |  |  |  | L/D Max: | 113.808 | at alpha= | 8 | deg
Re: | 18000000 |  |  | Cd Min: | 0.00451 | at alpha= | 2.5 | deg
Mach: | 0 |  |  | Cl=0 at alpha= | -1.082 | deg
|  |  |  | @ Cl=0.1, Cd= | 0.0059721
|  |  |  | @ Cl=0.4, Cd= | 0.0046177
|  |  |  | @ Cl=0.6, Cd= | 0.0064927
alpha (deg) | Cl | Cd | Cm | Cl/Cd
-18 | -0.71 | 0.14115 | 0.01 | -5.031
-17.5 | -0.741 | 0.11664 | 0.011 | -6.356
-17 | -0.767 | 0.10847 | 0.011 | -7.067
-16.5 | -0.79 | 0.1016 | 0.01 | -7.773
-16 | -0.805 | 0.0954 | 0.01 | -8.433
-15.5 | -0.818 | 0.08758 | 0.01 | -9.343
-15 | -0.833 | 0.07852 | 0.009 | -10.602
-14.5 | -0.847 | 0.06887 | 0.009 | -12.296
-14 | -0.967 | 0.01829 | 0.011 | -52.864
-13.5 | -0.984 | 0.01459 | 0.01 | -67.413
-13 | -0.99 | 0.01262 | 0.009 | -78.462
-12.5 | -0.987 | 0.01176 | 0.008 | -83.93
-12 | -0.979 | 0.01107 | 0.007 | -88.478
-11.5 | -0.967 | 0.01051 | 0.006 | -92.016
-11 | -0.95 | 0.00998 | 0.005 | -95.168
-10.5 | -0.929 | 0.00956 | 0.004 | -97.194
-10 | -0.904 | 0.00909 | 0.003 | -99.428
-9.5 | -0.875 | 0.00871 | 0.002 | -100.457
-9 | -0.842 | 0.00836 | 0.001 | -100.727
-8.5 | -0.805 | 0.00802 | 0 | -100.445
-8 | -0.765 | 0.00771 | -0.001 | -99.177
-7.5 | -0.721 | 0.00741 | -0.002 | -97.422
-7 | -0.675 | 0.00586 | -0.003 | -115.187
-6.5 | -0.626 | 0.00573 | -0.004 | -109.248
-6 | -0.575 | 0.00622 | -0.006 | -92.421
-5.5 | -0.521 | 0.00607 | -0.007 | -85.846
-5 | -0.466 | 0.00598 | -0.008 | -77.969
-4.5 | -0.409 | 0.00636 | -0.009 | -64.362
-4 | -0.351 | 0.0064 | -0.01 | -54.882
-3.5 | -0.292 | 0.00633 | -0.011 | -46.176
-3 | -0.233 | 0.00633 | -0.012 | -36.733
-2.5 | -0.172 | 0.00638 | -0.014 | -27.029
-2 | -0.112 | 0.00673 | -0.015 | -16.63
-1.5 | -0.051 | 0.00662 | -0.016 | -7.736
-1 | 0.01 | 0.00651 | -0.017 | 1.483
-0.5 | 0.071 | 0.00611 | -0.018 | 11.58
0 | 0.132 | 0.00582 | -0.019 | 22.644
0.5 | 0.193 | 0.00567 | -0.021 | 33.981
1 | 0.253 | 0.00509 | -0.022 | 49.731
1.5 | 0.314 | 0.00481 | -0.023 | 65.189
2 | 0.374 | 0.0047 | -0.024 | 79.507
2.5 | 0.434 | 0.00451 | -0.025 | 96.311
3 | 0.494 | 0.00575 | -0.026 | 85.779
3.5 | 0.553 | 0.00619 | -0.027 | 89.261
4 | 0.612 | 0.00657 | -0.029 | 93.084
4.5 | 0.669 | 0.00682 | -0.03 | 98.175
5 | 0.726 | 0.00702 | -0.031 | 103.342
5.5 | 0.781 | 0.00729 | -0.032 | 107.069
6 | 0.834 | 0.00757 | -0.033 | 110.244
6.5 | 0.886 | 0.00796 | -0.034 | 111.229
7 | 0.936 | 0.00829 | -0.035 | 112.825
7.5 | 0.983 | 0.00867 | -0.037 | 113.319
8 | 1.028 | 0.00903 | -0.038 | 113.808
8.5 | 1.07 | 0.0094 | -0.039 | 113.756
9 | 1.108 | 0.00981 | -0.04 | 112.902
9.5 | 1.139 | 0.01028 | -0.041 | 110.868
10 | 1.166 | 0.0107 | -0.042 | 109.032
10.5 | 1.188 | 0.01126 | -0.043 | 105.511
11 | 1.205 | 0.01179 | -0.044 | 102.245
11.5 | 1.217 | 0.01238 | -0.045 | 98.343
12 | 1.224 | 0.01303 | -0.046 | 93.887
12.5 | 1.225 | 0.01369 | -0.047 | 89.503
13 | 1.222 | 0.01443 | -0.048 | 84.664
13.5 | 1.212 | 0.01559 | -0.049 | 77.743
14 | 1.199 | 0.01653 | -0.05 | 72.549
14.5 | 1.182 | 0.01768 | -0.051 | 66.842
15 | 1.159 | 0.01959 | -0.052 | 59.133
15.5 | 1.129 | 0.0222 | -0.052 | 50.875
16 | 1.103 | 0.02356 | -0.053 | 46.828
16.5 | 1.063 | 0.02906 | -0.053 | 36.573
17 | 0.958 | 0.06493 | -0.048 | 14.752
17.5 | 0.902 | 0.0898 | -0.044 | 10.043

## 138. Re 18M Mach 0.00 (2)
BIGFOIL.COM POLAR EXPORT
NACA67-214 a=0.2
NACA67-214 a=0.2 |  |  |  | Cl Max: | 1.6861 | at alpha= | 20 | deg
XFOIL ncrit=9 |  |  |  | L/D Max: | 109.792 | at alpha= | 9 | deg
Re: | 18000000 |  |  | Cd Min: | 0.03052 | at alpha= | 20 | deg
Mach: | 0 |  |  | Cl=0 at alpha= | -1.4448 | deg
|  |  |  | @ Cl=0.1, Cd= | 0.0048758
|  |  |  | @ Cl=0.4, Cd= | 0.0050165
|  |  |  | @ Cl=0.6, Cd= | 0.006208
alpha (deg) | Cl | Cd | Cm | Cl/Cd
-14.5 | -1.2653 | 0.01224 | -0.0487 | -103.3742
-14 | -1.2242 | 0.01175 | -0.047 | -104.1872
-13.5 | -1.1837 | 0.01122 | -0.045 | -105.4991
-13 | -1.1414 | 0.01071 | -0.0433 | -106.5733
-12.5 | -1.0995 | 0.01019 | -0.0415 | -107.8999
-12 | -1.0567 | 0.00968 | -0.0398 | -109.1632
-11.5 | -1.0126 | 0.00931 | -0.0382 | -108.7648
-11 | -0.9694 | 0.00882 | -0.0364 | -109.9093
-10.5 | -0.9251 | 0.00845 | -0.0348 | -109.4793
-10 | -0.8803 | 0.00811 | -0.0332 | -108.545
-9.5 | -0.8355 | 0.00781 | -0.0315 | -106.9782
-9 | -0.7912 | 0.00754 | -0.0297 | -104.9337
-8.5 | -0.7446 | 0.00729 | -0.0283 | -102.1399
-8 | -0.6944 | 0.00703 | -0.0277 | -98.7767
-7.5 | -0.6445 | 0.00673 | -0.027 | -95.7652
-7 | -0.5938 | 0.00645 | -0.0264 | -92.062
-6.5 | -0.5421 | 0.00623 | -0.0261 | -87.0144
-6 | -0.4905 | 0.00599 | -0.0257 | -81.8865
-5.5 | -0.4377 | 0.00578 | -0.0255 | -75.7266
-5 | -0.3844 | 0.00557 | -0.0254 | -69.0126
-4.5 | -0.3307 | 0.00539 | -0.0254 | -61.3544
-4 | -0.2765 | 0.00524 | -0.0256 | -52.7672
-3.5 | -0.2218 | 0.00508 | -0.0258 | -43.6614
-3 | -0.167 | 0.00496 | -0.026 | -33.6694
-2.5 | -0.1121 | 0.00483 | -0.0262 | -23.2091
-2 | -0.0578 | 0.00476 | -0.0264 | -12.1429
-1 | 0.0463 | 0.00476 | -0.0258 | 9.7269
-0.5 | 0.0953 | 0.00485 | -0.0249 | 19.6495
0 | 0.1409 | 0.0051 | -0.0233 | 27.6275
0.5 | 0.1885 | 0.00509 | -0.0222 | 37.0334
1.5 | 0.2617 | 0.00447 | -0.0157 | 58.5459
2 | 0.309 | 0.00451 | -0.0145 | 68.5144
2.5 | 0.3588 | 0.00476 | -0.0137 | 75.3782
3 | 0.4086 | 0.00507 | -0.013 | 80.5917
3.5 | 0.457 | 0.0054 | -0.0119 | 84.6296
4 | 0.5047 | 0.00574 | -0.0108 | 87.9268
4.5 | 0.5537 | 0.00601 | -0.0099 | 92.1298
5 | 0.6028 | 0.00622 | -0.009 | 96.9132
5.5 | 0.6452 | 0.00641 | -0.0067 | 100.6552
6 | 0.6887 | 0.00663 | -0.0046 | 103.8763
6.5 | 0.7324 | 0.0069 | -0.0027 | 106.1449
7 | 0.777 | 0.00719 | -0.0011 | 108.0668
7.5 | 0.82 | 0.00754 | 0.0009 | 108.7533
8 | 0.8632 | 0.0079 | 0.0027 | 109.2658
8.5 | 0.9066 | 0.00828 | 0.0044 | 109.4928
9 | 0.9497 | 0.00865 | 0.0061 | 109.7919
9.5 | 0.9921 | 0.00907 | 0.0078 | 109.3826
10.5 | 1.0765 | 0.00987 | 0.0113 | 109.0679
11 | 1.1179 | 0.01032 | 0.013 | 108.3236
11.5 | 1.1583 | 0.01082 | 0.0148 | 107.0518
12 | 1.1956 | 0.01146 | 0.0172 | 104.3281
12.5 | 1.235 | 0.01196 | 0.019 | 103.2609
13 | 1.2733 | 0.01256 | 0.021 | 101.3774
13.5 | 1.3095 | 0.01323 | 0.0232 | 98.9796
14 | 1.3466 | 0.01386 | 0.0252 | 97.1573
14.5 | 1.3803 | 0.01465 | 0.0275 | 94.2184
15 | 1.4148 | 0.0154 | 0.0297 | 91.8701
15.5 | 1.4443 | 0.01642 | 0.0324 | 87.9598
16 | 1.4738 | 0.01743 | 0.035 | 84.5554
16.5 | 1.505 | 0.01842 | 0.0372 | 81.7047
17 | 1.5297 | 0.01973 | 0.0401 | 77.5317
17.5 | 1.5566 | 0.02099 | 0.0425 | 74.1591
18 | 1.5823 | 0.02234 | 0.0449 | 70.8281
18.5 | 1.6047 | 0.02394 | 0.0475 | 67.0301
19 | 1.6255 | 0.02563 | 0.0501 | 63.4218
20 | 1.6861 | 0.03052 | 0.0484 | 55.2457

## 139. Re 18M Mach 0.10 (1)
BIGFOIL.COM POLAR EXPORT
NACA67-214 a=0.2
NACA67-214 a=0.2 |  |  |  | Cl Max: | 1.213 | at alpha= | 12 | deg
JavaFoil+Calcfoil stall+Eppler ext transition |  |  |  | L/D Max: | 113.506 | at alpha= | 8 | deg
Re: | 18000000 |  |  | Cd Min: | 0.00453 | at alpha= | 2.5 | deg
Mach: | 0.1 |  |  | Cl=0 at alpha= | -1.082 | deg
|  |  |  | @ Cl=0.1, Cd= | 0.0059826
|  |  |  | @ Cl=0.4, Cd= | 0.004632
|  |  |  | @ Cl=0.6, Cd= | 0.0065322
alpha (deg) | Cl | Cd | Cm | Cl/Cd
-18 | -0.662 | 0.14094 | 0.01 | -4.696
-17.5 | -0.694 | 0.12069 | 0.011 | -5.752
-17 | -0.722 | 0.11306 | 0.011 | -6.388
-16.5 | -0.747 | 0.10933 | 0.01 | -6.828
-16 | -0.765 | 0.10262 | 0.009 | -7.45
-15.5 | -0.782 | 0.0926 | 0.009 | -8.45
-15 | -0.8 | 0.08287 | 0.009 | -9.653
-14.5 | -0.811 | 0.07757 | 0.009 | -10.45
-14 | -0.832 | 0.06402 | 0.009 | -12.993
-13.5 | -0.952 | 0.01664 | 0.01 | -57.232
-13 | -0.97 | 0.01306 | 0.009 | -74.282
-12.5 | -0.97 | 0.01226 | 0.008 | -79.084
-12 | -0.967 | 0.01127 | 0.008 | -85.735
-11.5 | -0.957 | 0.01066 | 0.006 | -89.8
-11 | -0.943 | 0.01008 | 0.005 | -93.554
-10.5 | -0.924 | 0.00967 | 0.004 | -95.583
-10 | -0.901 | 0.00928 | 0.003 | -97.032
-9.5 | -0.873 | 0.00882 | 0.002 | -98.995
-9 | -0.841 | 0.00844 | 0.001 | -99.735
-8.5 | -0.806 | 0.00807 | 0 | -99.797
-8 | -0.766 | 0.00776 | -0.001 | -98.676
-7.5 | -0.723 | 0.00746 | -0.002 | -96.911
-7 | -0.677 | 0.00721 | -0.003 | -93.908
-6.5 | -0.628 | 0.00576 | -0.004 | -109.106
-6 | -0.577 | 0.00625 | -0.006 | -92.285
-5.5 | -0.523 | 0.0061 | -0.007 | -85.767
-5 | -0.468 | 0.00602 | -0.008 | -77.695
-4.5 | -0.411 | 0.00593 | -0.009 | -69.299
-4 | -0.353 | 0.00636 | -0.01 | -55.447
-3.5 | -0.294 | 0.00634 | -0.011 | -46.291
-3 | -0.234 | 0.00634 | -0.012 | -36.835
-2.5 | -0.173 | 0.00634 | -0.014 | -27.319
-2 | -0.113 | 0.0067 | -0.015 | -16.802
-1.5 | -0.051 | 0.00672 | -0.016 | -7.658
-1 | 0.01 | 0.00648 | -0.017 | 1.498
-0.5 | 0.071 | 0.00613 | -0.018 | 11.593
0 | 0.132 | 0.00582 | -0.019 | 22.727
0.5 | 0.194 | 0.00568 | -0.021 | 34.086
1 | 0.254 | 0.00511 | -0.022 | 49.724
1.5 | 0.315 | 0.0048 | -0.023 | 65.616
2 | 0.376 | 0.0047 | -0.024 | 79.903
2.5 | 0.436 | 0.00453 | -0.025 | 96.302
3 | 0.496 | 0.00579 | -0.026 | 85.671
3.5 | 0.555 | 0.00625 | -0.028 | 88.858
4 | 0.614 | 0.00662 | -0.029 | 92.768
4.5 | 0.672 | 0.00683 | -0.03 | 98.453
5 | 0.729 | 0.00708 | -0.031 | 102.928
5.5 | 0.784 | 0.00733 | -0.032 | 106.956
6 | 0.838 | 0.00759 | -0.033 | 110.393
6.5 | 0.889 | 0.00804 | -0.034 | 110.655
7 | 0.939 | 0.00837 | -0.036 | 112.185
7.5 | 0.986 | 0.00874 | -0.037 | 112.891
8 | 1.031 | 0.00908 | -0.038 | 113.506
8.5 | 1.072 | 0.00951 | -0.039 | 112.756
9 | 1.11 | 0.0099 | -0.04 | 112.109
9.5 | 1.14 | 0.01033 | -0.041 | 110.356
10 | 1.166 | 0.01081 | -0.042 | 107.864
10.5 | 1.186 | 0.01139 | -0.043 | 104.124
11 | 1.201 | 0.01189 | -0.044 | 100.963
11.5 | 1.21 | 0.01252 | -0.045 | 96.634
12 | 1.213 | 0.01319 | -0.046 | 91.984
12.5 | 1.211 | 0.01398 | -0.047 | 86.652
13 | 1.204 | 0.01489 | -0.048 | 80.822
13.5 | 1.19 | 0.01606 | -0.049 | 74.113
14 | 1.173 | 0.01697 | -0.05 | 69.159
14.5 | 1.149 | 0.01878 | -0.051 | 61.187
15 | 1.12 | 0.02099 | -0.052 | 53.345
15.5 | 1.086 | 0.02388 | -0.052 | 45.454
16 | 1.048 | 0.02766 | -0.053 | 37.884
16.5 | 0.933 | 0.0668 | -0.046 | 13.961
17 | 0.874 | 0.09166 | -0.042 | 9.539

## 140. Re 18M Mach 0.10 (2)
BIGFOIL.COM POLAR EXPORT
NACA67-214 a=0.2
NACA67-214 a=0.2 |  |  |  | Cl Max: | 1.6805 | at alpha= | 20 | deg
XFOIL ncrit=9 |  |  |  | L/D Max: | 108.833 | at alpha= | 9 | deg
Re: | 18000000 |  |  | Cd Min: | 0.03291 | at alpha= | 20 | deg
Mach: | 0.1 |  |  | Cl=0 at alpha= | -1.462 | deg
|  |  |  | @ Cl=0.1, Cd= | 0.0048491
|  |  |  | @ Cl=0.4, Cd= | 0.005021
|  |  |  | @ Cl=0.6, Cd= | 0.0062147
alpha (deg) | Cl | Cd | Cm | Cl/Cd
-20 | -1.6212 | 0.02316 | -0.082 | -70
-19.5 | -1.6014 | 0.02152 | -0.0787 | -74.4145
-19 | -1.5758 | 0.02024 | -0.0757 | -77.8557
-18.5 | -1.5511 | 0.01892 | -0.0725 | -81.982
-18 | -1.5202 | 0.01793 | -0.0698 | -84.7853
-17.5 | -1.4884 | 0.01701 | -0.067 | -87.5015
-17 | -1.4566 | 0.0161 | -0.0641 | -90.472
-16.5 | -1.4221 | 0.01528 | -0.0615 | -93.0694
-16 | -1.3869 | 0.01449 | -0.0589 | -95.7143
-15.5 | -1.35 | 0.01376 | -0.0564 | -98.1105
-15 | -1.3108 | 0.01317 | -0.0542 | -99.5292
-14.5 | -1.2718 | 0.01254 | -0.0519 | -101.4195
-14 | -1.2308 | 0.012 | -0.0498 | -102.5667
-13.5 | -1.1894 | 0.01144 | -0.0478 | -103.9685
-12.5 | -1.1042 | 0.01038 | -0.044 | -106.3776
-12 | -1.0613 | 0.00984 | -0.042 | -107.8557
-11.5 | -1.0163 | 0.00944 | -0.0404 | -107.6589
-11 | -0.9728 | 0.00894 | -0.0385 | -108.8143
-10.5 | -0.9275 | 0.00855 | -0.0368 | -108.4795
-10 | -0.8824 | 0.00819 | -0.0351 | -107.7411
-9.5 | -0.8368 | 0.00787 | -0.0334 | -106.3278
-9 | -0.7915 | 0.00757 | -0.0316 | -104.5575
-8.5 | -0.7464 | 0.00732 | -0.0296 | -101.9672
-8 | -0.6967 | 0.00706 | -0.0287 | -98.6827
-7.5 | -0.6464 | 0.00676 | -0.0279 | -95.6213
-7 | -0.5957 | 0.00648 | -0.0273 | -91.929
-6.5 | -0.5437 | 0.00625 | -0.0268 | -86.992
-6 | -0.492 | 0.00601 | -0.0263 | -81.8636
-5.5 | -0.4389 | 0.0058 | -0.0261 | -75.6724
-5 | -0.3854 | 0.00559 | -0.026 | -68.9445
-4.5 | -0.3314 | 0.00541 | -0.0259 | -61.2569
-4 | -0.277 | 0.00525 | -0.026 | -52.7619
-3.5 | -0.2221 | 0.00509 | -0.0262 | -43.6346
-3 | -0.167 | 0.00497 | -0.0264 | -33.6016
-2.5 | -0.1118 | 0.00483 | -0.0266 | -23.147
-2 | -0.0572 | 0.00476 | -0.0267 | -12.0168
-1.5 | -0.0039 | 0.00474 | -0.0266 | -0.82278
-1 | 0.0474 | 0.00475 | -0.0261 | 9.9789
-0.5 | 0.0966 | 0.00484 | -0.0252 | 19.9587
0.5 | 0.1897 | 0.00509 | -0.0223 | 37.2692
1 | 0.2319 | 0.00515 | -0.0201 | 45.0291
1.5 | 0.2621 | 0.00443 | -0.0156 | 59.1648
2 | 0.3098 | 0.00451 | -0.0143 | 68.6918
2.5 | 0.3596 | 0.00477 | -0.0135 | 75.3878
3 | 0.4095 | 0.00508 | -0.0127 | 80.6102
3.5 | 0.4578 | 0.00542 | -0.0116 | 84.4649
4 | 0.5054 | 0.00576 | -0.0103 | 87.7431
4.5 | 0.5543 | 0.00603 | -0.0093 | 91.9237
5 | 0.6013 | 0.00622 | -0.0079 | 96.672
5.5 | 0.6434 | 0.00644 | -0.0054 | 99.9068
6 | 0.6879 | 0.00667 | -0.0035 | 103.1334
6.5 | 0.7322 | 0.00695 | -0.0016 | 105.3525
7 | 0.777 | 0.00724 | 0.0001 | 107.3204
7.5 | 0.8204 | 0.0076 | 0.0021 | 107.9474
8 | 0.864 | 0.00797 | 0.0039 | 108.4065
8.5 | 0.9078 | 0.00835 | 0.0057 | 108.7186
9 | 0.9512 | 0.00874 | 0.0074 | 108.833
9.5 | 0.9939 | 0.00917 | 0.0093 | 108.386
10 | 1.0361 | 0.00958 | 0.0112 | 108.1524
10.5 | 1.0794 | 0.00999 | 0.0128 | 108.048
11 | 1.1203 | 0.01046 | 0.0148 | 107.1033
11.5 | 1.1616 | 0.01098 | 0.0166 | 105.7923
12 | 1.1981 | 0.01166 | 0.0192 | 102.753
12.5 | 1.2388 | 0.01216 | 0.021 | 101.875
13 | 1.2762 | 0.01281 | 0.0233 | 99.6253
13.5 | 1.3142 | 0.01346 | 0.0254 | 97.6374
14 | 1.3498 | 0.01417 | 0.0278 | 95.2576
14.5 | 1.3846 | 0.015 | 0.0301 | 92.3067
15 | 1.4185 | 0.01579 | 0.0326 | 89.8353
15.5 | 1.4472 | 0.01693 | 0.0356 | 85.4814
16 | 1.4773 | 0.01798 | 0.0383 | 82.1635
16.5 | 1.5063 | 0.01913 | 0.0409 | 78.7402
17 | 1.5337 | 0.02041 | 0.0436 | 75.1445
17.5 | 1.5606 | 0.02175 | 0.0462 | 71.7517
18 | 1.5839 | 0.02333 | 0.0489 | 67.8911
18.5 | 1.6055 | 0.02506 | 0.0517 | 64.0662
19 | 1.6235 | 0.02706 | 0.0546 | 59.9963
19.5 | 1.6386 | 0.02983 | 0.0565 | 54.9313
20 | 1.6805 | 0.03291 | 0.0526 | 51.0635

## 141. Re 18M Mach 0.25 (1)
BIGFOIL.COM POLAR EXPORT
NACA67-214 a=0.2
NACA67-214 a=0.2 |  |  |  | Cl Max: | 1.158 | at alpha= | 10.5 | deg
JavaFoil+Calcfoil stall+Eppler ext transition |  |  |  | L/D Max: | 110.309 | at alpha= | 7.5 | deg
Re: | 18000000 |  |  | Cd Min: | 0.00449 | at alpha= | 1.5 | deg
Mach: | 0.25 |  |  | Cl=0 at alpha= | -1.0794 | deg
|  |  |  | @ Cl=0.1, Cd= | 0.0059343
|  |  |  | @ Cl=0.4, Cd= | 0.0053455
|  |  |  | @ Cl=0.6, Cd= | 0.00657
alpha (deg) | Cl | Cd | Cm | Cl/Cd
-16 | -0.448 | 0.12718 | 0.008 | -3.523
-15.5 | -0.496 | 0.11861 | 0.008 | -4.179
-15 | -0.542 | 0.10328 | 0.008 | -5.244
-14.5 | -0.582 | 0.09742 | 0.007 | -5.971
-14 | -0.618 | 0.09145 | 0.007 | -6.757
-13.5 | -0.652 | 0.08282 | 0.006 | -7.874
-13 | -0.679 | 0.07778 | 0.006 | -8.733
-12.5 | -0.704 | 0.07044 | 0.006 | -9.99
-12 | -0.845 | 0.01511 | 0.008 | -55.939
-11.5 | -0.87 | 0.01228 | 0.007 | -70.85
-11 | -0.879 | 0.01113 | 0.006 | -78.911
-10.5 | -0.878 | 0.0104 | 0.004 | -84.414
-10 | -0.869 | 0.00984 | 0.003 | -88.328
-9.5 | -0.853 | 0.00941 | 0.002 | -90.665
-9 | -0.831 | 0.00896 | 0.001 | -92.69
-8.5 | -0.803 | 0.00849 | 0 | -94.516
-8 | -0.768 | 0.00811 | -0.001 | -94.797
-7.5 | -0.729 | 0.00777 | -0.002 | -93.938
-7 | -0.686 | 0.0074 | -0.003 | -92.757
-6.5 | -0.639 | 0.00716 | -0.005 | -89.151
-6 | -0.588 | 0.00704 | -0.006 | -83.566
-5.5 | -0.535 | 0.00567 | -0.007 | -94.295
-5 | -0.479 | 0.00611 | -0.008 | -78.384
-4.5 | -0.421 | 0.00605 | -0.009 | -69.583
-4 | -0.362 | 0.00602 | -0.01 | -60.066
-3.5 | -0.301 | 0.00603 | -0.012 | -49.908
-3 | -0.24 | 0.0064 | -0.013 | -37.44
-2.5 | -0.178 | 0.00651 | -0.014 | -27.334
-2 | -0.116 | 0.00644 | -0.015 | -17.954
-1.5 | -0.053 | 0.00618 | -0.016 | -8.551
-1 | 0.01 | 0.00604 | -0.018 | 1.652
-0.5 | 0.073 | 0.00623 | -0.019 | 11.723
0 | 0.136 | 0.00554 | -0.02 | 24.53
0.5 | 0.199 | 0.00541 | -0.021 | 36.775
1 | 0.261 | 0.00514 | -0.022 | 50.777
1.5 | 0.323 | 0.00449 | -0.024 | 72.07
2 | 0.386 | 0.00528 | -0.025 | 73.026
2.5 | 0.448 | 0.00557 | -0.026 | 80.353
3 | 0.509 | 0.00591 | -0.027 | 86.078
3.5 | 0.57 | 0.00636 | -0.028 | 89.562
4 | 0.63 | 0.00678 | -0.03 | 93.007
4.5 | 0.689 | 0.00702 | -0.031 | 98.167
5 | 0.747 | 0.00727 | -0.032 | 102.69
5.5 | 0.803 | 0.00754 | -0.033 | 106.553
6 | 0.857 | 0.00785 | -0.034 | 109.192
6.5 | 0.908 | 0.00832 | -0.035 | 109.129
7 | 0.957 | 0.00868 | -0.037 | 110.247
7.5 | 1.003 | 0.00909 | -0.038 | 110.309
8 | 1.045 | 0.00953 | -0.039 | 109.589
8.5 | 1.082 | 0.00998 | -0.04 | 108.412
9 | 1.115 | 0.01045 | -0.041 | 106.679
9.5 | 1.137 | 0.011 | -0.042 | 103.34
10 | 1.152 | 0.01156 | -0.043 | 99.63
10.5 | 1.158 | 0.0122 | -0.044 | 94.945
11 | 1.156 | 0.01296 | -0.046 | 89.146
11.5 | 1.145 | 0.01358 | -0.047 | 84.276
12 | 1.123 | 0.01469 | -0.048 | 76.433
12.5 | 1.092 | 0.0159 | -0.049 | 68.673
13 | 1.051 | 0.01755 | -0.049 | 59.863
13.5 | 0.999 | 0.01972 | -0.05 | 50.649
14 | 0.83 | 0.06731 | -0.04 | 12.33
14.5 | 0.765 | 0.07974 | -0.038 | 9.595
15 | 0.693 | 0.09854 | -0.034 | 7.03
15.5 | 0.627 | 0.11044 | -0.031 | 5.681

## 142. Re 18M Mach 0.25 (2)
BIGFOIL.COM POLAR EXPORT
NACA67-214 a=0.2
NACA67-214 a=0.2 |  |  |  | Cl Max: | 1.6301 | at alpha= | 20 | deg
XFOIL ncrit=9 |  |  |  | L/D Max: | 104.299 | at alpha= | 8.5 | deg
Re: | 18000000 |  |  | Cd Min: | 0.04947 | at alpha= | 20 | deg
Mach: | 0.25 |  |  | Cl=0 at alpha= | -1.511 | deg
|  |  |  | @ Cl=0.1, Cd= | 0.0047963
|  |  |  | @ Cl=0.4, Cd= | 0.005056
|  |  |  | @ Cl=0.6, Cd= | 0.0064024
alpha (deg) | Cl | Cd | Cm | Cl/Cd
-20 | -1.4346 | 0.04726 | -0.1164 | -30.3555
-19.5 | -1.4883 | 0.03796 | -0.1162 | -39.2071
-19 | -1.4634 | 0.03537 | -0.114 | -41.374
-18 | -1.48 | 0.02698 | -0.105 | -54.8554
-17.5 | -1.4691 | 0.02436 | -0.0999 | -60.3079
-17 | -1.4561 | 0.02194 | -0.0945 | -66.3674
-16.5 | -1.4341 | 0.02007 | -0.0894 | -71.4549
-16 | -1.4092 | 0.01836 | -0.0842 | -76.7538
-15.5 | -1.3791 | 0.01692 | -0.0795 | -81.5071
-15 | -1.3422 | 0.01585 | -0.0753 | -84.6814
-14.5 | -1.3026 | 0.01492 | -0.0715 | -87.3056
-14 | -1.2618 | 0.01409 | -0.0678 | -89.5529
-13.5 | -1.221 | 0.0131 | -0.0641 | -93.2061
-13 | -1.1773 | 0.01234 | -0.0609 | -95.4052
-12.5 | -1.1325 | 0.01155 | -0.0579 | -98.0519
-12 | -1.0877 | 0.01079 | -0.0548 | -100.8063
-11.5 | -1.04 | 0.01021 | -0.0523 | -101.8609
-11 | -0.9928 | 0.00962 | -0.0497 | -103.2017
-10.5 | -0.9445 | 0.00913 | -0.0474 | -103.4502
-10 | -0.8956 | 0.00869 | -0.0452 | -103.061
-9.5 | -0.8471 | 0.00823 | -0.043 | -102.9283
-9 | -0.7975 | 0.00786 | -0.041 | -101.4631
-8.5 | -0.7482 | 0.00752 | -0.0391 | -99.4947
-8 | -0.6992 | 0.00721 | -0.037 | -96.9764
-7.5 | -0.6514 | 0.00692 | -0.0348 | -94.1329
-7 | -0.6036 | 0.00665 | -0.0326 | -90.7669
-6.5 | -0.5515 | 0.00637 | -0.0314 | -86.5777
-6 | -0.4981 | 0.00614 | -0.0305 | -81.1238
-5.5 | -0.4444 | 0.0059 | -0.0298 | -75.322
-5 | -0.3899 | 0.00566 | -0.0292 | -68.8869
-4.5 | -0.3345 | 0.00548 | -0.0289 | -61.0401
-4 | -0.2792 | 0.0053 | -0.0286 | -52.6792
-3.5 | -0.2227 | 0.00514 | -0.0286 | -43.3268
-3 | -0.1664 | 0.00499 | -0.0286 | -33.3467
-2.5 | -0.1098 | 0.00486 | -0.0287 | -22.5926
-2 | -0.0536 | 0.00476 | -0.0287 | -11.2605
-1.5 | 0.0012 | 0.00473 | -0.0285 | 0.2537
-1 | 0.053 | 0.00475 | -0.0277 | 11.1579
-0.5 | 0.1038 | 0.0048 | -0.0268 | 21.625
0.5 | 0.196 | 0.00509 | -0.0231 | 38.5069
1 | 0.2384 | 0.00511 | -0.0205 | 46.6536
1.5 | 0.2651 | 0.00427 | -0.0149 | 62.0843
2 | 0.3137 | 0.00454 | -0.0134 | 69.0969
2.5 | 0.3635 | 0.00482 | -0.0122 | 75.4149
3 | 0.413 | 0.00514 | -0.0109 | 80.3502
3.5 | 0.4606 | 0.00548 | -0.0092 | 84.0511
4 | 0.5045 | 0.0058 | -0.0067 | 86.9828
4.5 | 0.5456 | 0.00609 | -0.0035 | 89.5895
5 | 0.5913 | 0.00635 | -0.0013 | 93.1181
5.5 | 0.6378 | 0.00663 | 0.0007 | 96.1991
6 | 0.6856 | 0.00688 | 0.0024 | 99.6512
6.5 | 0.7319 | 0.0072 | 0.0043 | 101.6528
7 | 0.7787 | 0.00754 | 0.0062 | 103.2759
7.5 | 0.8232 | 0.00795 | 0.0085 | 103.5472
8 | 0.8693 | 0.00836 | 0.0105 | 103.9833
8.5 | 0.9147 | 0.00877 | 0.0126 | 104.2987
9 | 0.96 | 0.00923 | 0.0148 | 104.0087
9.5 | 1.0043 | 0.0097 | 0.0171 | 103.5361
10 | 1.0493 | 0.01016 | 0.0192 | 103.2776
10.5 | 1.0925 | 0.0107 | 0.0217 | 102.1028
11 | 1.135 | 0.0113 | 0.0243 | 100.4425
11.5 | 1.1767 | 0.01195 | 0.027 | 98.4686
12 | 1.2163 | 0.01271 | 0.03 | 95.6963
12.5 | 1.2576 | 0.01337 | 0.0327 | 94.0613
13 | 1.2979 | 0.01413 | 0.0355 | 91.8542
13.5 | 1.335 | 0.01504 | 0.0388 | 88.7633
14 | 1.3707 | 0.01605 | 0.0421 | 85.4019
14.5 | 1.402 | 0.0173 | 0.0459 | 81.0405
15 | 1.4363 | 0.01842 | 0.0493 | 77.975
15.5 | 1.4676 | 0.01979 | 0.0528 | 74.1587
16 | 1.4969 | 0.02132 | 0.0565 | 70.2111
16.5 | 1.521 | 0.0232 | 0.0604 | 65.5603
17 | 1.5457 | 0.02517 | 0.0639 | 61.4104
17.5 | 1.5599 | 0.02786 | 0.068 | 55.9907
18 | 1.575 | 0.03073 | 0.0715 | 51.2528
18.5 | 1.5909 | 0.0337 | 0.0746 | 47.2077
19 | 1.596 | 0.03754 | 0.0777 | 42.5147
19.5 | 1.6116 | 0.04285 | 0.0763 | 37.6103
20 | 1.6301 | 0.04947 | 0.0721 | 32.9513

## 143. Re 18M Mach 0.50 (1)
BIGFOIL.COM POLAR EXPORT
NACA67-214 a=0.2
NACA67-214 a=0.2 |  |  |  | Cl Max: | 1.156 | at alpha= | 20 | deg
JavaFoil+Calcfoil stall+Eppler ext transition |  |  |  | L/D Max: | 101.547 | at alpha= | 5.5 | deg
Re: | 18000000 |  |  | Cd Min: | 0.00547 | at alpha= | 1.5 | deg
Mach: | 0.5 |  |  | Cl=0 at alpha= | -1.0786 | deg
|  |  |  | @ Cl=0.1, Cd= | 0.0059956
|  |  |  | @ Cl=0.4, Cd= | 0.0055859
|  |  |  | @ Cl=0.6, Cd= | 0.0068551
alpha (deg) | Cl | Cd | Cm | Cl/Cd
-20 | -1.042 | 0.17817 | 0.016 | -5.85
-19.5 | -1.014 | 0.17166 | 0.015 | -5.909
-19 | -0.987 | 0.1664 | 0.014 | -5.929
-18.5 | -0.961 | 0.1579 | 0.014 | -6.084
-18 | -0.935 | 0.14642 | 0.013 | -6.384
-17.5 | -0.907 | 0.13875 | 0.012 | -6.536
-17 | -0.879 | 0.13644 | 0.012 | -6.444
-16.5 | -0.852 | 0.12675 | 0.011 | -6.72
-16 | -0.825 | 0.11972 | 0.01 | -6.893
-15.5 | -0.797 | 0.11782 | 0.009 | -6.764
-15 | -0.772 | 0.10351 | 0.009 | -7.457
-14.5 | -0.745 | 0.09611 | 0.008 | -7.748
-14 | -0.721 | 0.08659 | 0.008 | -8.327
-13.5 | -0.697 | 0.07885 | 0.008 | -8.841
-13 | -0.768 | 0.02259 | 0.01 | -33.977
-12.5 | -0.632 | 0.08699 | 0.005 | -7.263
-12 | -0.605 | 0.08083 | 0.005 | -7.486
-11.5 | -0.579 | 0.07206 | 0.004 | -8.039
-11 | -0.565 | 0.05554 | 0.004 | -10.182
-10.5 | -0.627 | 0.01391 | 0.005 | -45.088
-10 | -0.602 | 0.01164 | 0.004 | -51.695
-9.5 | -0.466 | 0.0639 | 0.001 | -7.299
-9 | -0.44 | 0.05635 | 0.001 | -7.808
-8.5 | -0.427 | 0.0404 | 0 | -10.566
-8 | -0.384 | 0.05207 | -0.001 | -7.372
-7.5 | -0.358 | 0.04615 | -0.001 | -7.757
-7 | -0.6 | 0.00936 | -0.004 | -64.105
-6.5 | -0.633 | 0.00852 | -0.005 | -74.327
-6 | -0.613 | 0.00797 | -0.006 | -76.914
-5.5 | -0.572 | 0.00764 | -0.008 | -74.911
-5 | -0.52 | 0.00742 | -0.009 | -70.183
-4.5 | -0.462 | 0.00723 | -0.01 | -63.913
-4 | -0.399 | 0.00708 | -0.012 | -56.408
-3.5 | -0.333 | 0.00693 | -0.013 | -48.084
-3 | -0.266 | 0.00681 | -0.014 | -39.086
-2.5 | -0.198 | 0.00658 | -0.016 | -30.031
-2 | -0.129 | 0.00627 | -0.017 | -20.498
-1.5 | -0.059 | 0.0059 | -0.018 | -9.99
-1 | 0.011 | 0.0059 | -0.02 | 1.884
-0.5 | 0.082 | 0.0061 | -0.021 | 13.356
0 | 0.151 | 0.0057 | -0.022 | 26.566
0.5 | 0.221 | 0.00566 | -0.024 | 39.102
1 | 0.29 | 0.00554 | -0.025 | 52.472
1.5 | 0.36 | 0.00547 | -0.026 | 65.848
2 | 0.429 | 0.00567 | -0.028 | 75.724
2.5 | 0.498 | 0.00609 | -0.029 | 81.678
3 | 0.566 | 0.00651 | -0.03 | 86.938
3.5 | 0.633 | 0.00719 | -0.032 | 87.988
4 | 0.699 | 0.00757 | -0.033 | 92.288
4.5 | 0.763 | 0.00791 | -0.034 | 96.369
5 | 0.823 | 0.00826 | -0.035 | 99.655
5.5 | 0.879 | 0.00866 | -0.037 | 101.547
6 | 0.93 | 0.00933 | -0.038 | 99.653
6.5 | 0.971 | 0.00989 | -0.039 | 98.171
7 | 0.998 | 0.01057 | -0.041 | 94.41
7.5 | 1.001 | 0.01135 | -0.042 | 88.186
8 | 0.947 | 0.01226 | -0.043 | 77.227
8.5 | 0.644 | 0.01335 | -0.044 | 48.262
9 | 0.673 | 0.01532 | -0.045 | 43.93
9.5 | 0.584 | 0.0632 | -0.025 | 9.247
10 | 0.736 | 0.01706 | -0.048 | 43.11
10.5 | 0.639 | 0.07098 | -0.026 | 9
11 | 0.806 | 0.01628 | -0.051 | 49.488
11.5 | 0.836 | 0.01789 | -0.052 | 46.719
12 | 0.858 | 0.02164 | -0.052 | 39.632
12.5 | 0.758 | 0.0781 | -0.035 | 9.709
13 | 0.926 | 0.0214 | -0.055 | 43.264
13.5 | 0.951 | 0.02414 | -0.056 | 39.403
14 | 0.846 | 0.0861 | -0.039 | 9.823
14.5 | 0.892 | 0.07868 | -0.045 | 11.333
15 | 0.888 | 0.11175 | -0.036 | 7.944
15.5 | 0.912 | 0.12204 | -0.036 | 7.472
16 | 0.94 | 0.12779 | -0.037 | 7.356
16.5 | 0.969 | 0.13183 | -0.039 | 7.352
17 | 0.997 | 0.13893 | -0.041 | 7.176
17.5 | 1.02 | 0.15257 | -0.04 | 6.688
18 | 1.049 | 0.15577 | -0.042 | 6.733
18.5 | 1.078 | 0.16198 | -0.043 | 6.653
19 | 1.105 | 0.16808 | -0.044 | 6.573
19.5 | 1.129 | 0.18019 | -0.045 | 6.268
20 | 1.156 | 0.20194 | -0.046 | 5.726

## 144. Re 18M Mach 0.50 (2)
BIGFOIL.COM POLAR EXPORT
NACA67-214 a=0.2
NACA67-214 a=0.2 |  |  |  | Cl Max: | 1.1085 | at alpha= | 10.5 | deg
XFOIL ncrit=9 |  |  |  | L/D Max: | 86.4423 | at alpha= | 8 | deg
Re: | 18000000 |  |  | Cd Min: | 0.11353 | at alpha= | 15.5 | deg
Mach: | 0.5 |  |  | Cl=0 at alpha= | -1.7776 | deg
|  |  |  | @ Cl=0.1, Cd= | 0.0047632
|  |  |  | @ Cl=0.4, Cd= | 0.0057133
|  |  |  | @ Cl=0.6, Cd= | 0.0075251
alpha (deg) | Cl | Cd | Cm | Cl/Cd
-13.5 | -0.476 | 0.10147 | -0.0902 | -4.691
-13 | -0.4969 | 0.08931 | -0.0979 | -5.5638
-12.5 | -0.5129 | 0.07832 | -0.105 | -6.5488
-12 | -0.5248 | 0.06742 | -0.1124 | -7.784
-11.5 | -0.5356 | 0.05545 | -0.1222 | -9.6592
-11 | -0.5721 | 0.04604 | -0.125 | -12.4262
-10.5 | -0.6099 | 0.03889 | -0.122 | -15.6827
-10 | -0.6517 | 0.03255 | -0.1149 | -20.0215
-9.5 | -0.6979 | 0.02643 | -0.1041 | -26.4056
-9 | -0.7374 | 0.02077 | -0.0911 | -35.5031
-8.5 | -0.7684 | 0.01388 | -0.0781 | -55.3602
-8 | -0.7211 | 0.00927 | -0.0736 | -77.7886
-7.5 | -0.663 | 0.00823 | -0.0689 | -80.5589
-7 | -0.6041 | 0.00759 | -0.0647 | -79.5916
-6.5 | -0.5444 | 0.00714 | -0.0612 | -76.2465
-6 | -0.4851 | 0.00674 | -0.0581 | -71.9733
-5.5 | -0.4266 | 0.00642 | -0.0552 | -66.4486
-5 | -0.3678 | 0.00609 | -0.0527 | -60.3941
-4.5 | -0.3108 | 0.00578 | -0.0502 | -53.7716
-4 | -0.2544 | 0.00554 | -0.0477 | -45.9206
-3.5 | -0.1994 | 0.00532 | -0.0451 | -37.4812
-3 | -0.1466 | 0.00516 | -0.0422 | -28.4109
-2.5 | -0.0871 | 0.00503 | -0.0409 | -17.3161
-2 | -0.0266 | 0.00487 | -0.04 | -5.462
-1.5 | 0.0332 | 0.00477 | -0.039 | 6.9602
-1 | 0.0881 | 0.00477 | -0.0372 | 18.4696
-0.5 | 0.1407 | 0.00474 | -0.0349 | 29.6835
0 | 0.1889 | 0.0049 | -0.0318 | 38.551
0.5 | 0.2248 | 0.00515 | -0.0263 | 43.6505
1 | 0.2605 | 0.00502 | -0.0207 | 51.8924
1.5 | 0.2751 | 0.00419 | -0.0109 | 65.6563
2 | 0.3034 | 0.00461 | -0.0033 | 65.8134
2.5 | 0.3396 | 0.00507 | 0.0024 | 66.9822
3 | 0.3827 | 0.00553 | 0.0066 | 69.2043
3.5 | 0.428 | 0.00601 | 0.0104 | 71.2146
4 | 0.4744 | 0.00652 | 0.014 | 72.7607
4.5 | 0.5238 | 0.007 | 0.0171 | 74.8286
5 | 0.5784 | 0.00737 | 0.0193 | 78.4803
5.5 | 0.6327 | 0.00776 | 0.0218 | 81.5335
6 | 0.688 | 0.00815 | 0.0243 | 84.4172
6.5 | 0.7411 | 0.00863 | 0.0273 | 85.8749
7 | 0.793 | 0.0092 | 0.0307 | 86.1957
7.5 | 0.845 | 0.0098 | 0.0344 | 86.2245
8 | 0.899 | 0.0104 | 0.0379 | 86.4423
8.5 | 0.9519 | 0.01108 | 0.042 | 85.9116
9 | 1.0043 | 0.01187 | 0.0465 | 84.6083
9.5 | 1.0536 | 0.01284 | 0.0517 | 82.0561
10 | 1.0947 | 0.01421 | 0.0584 | 77.0373
10.5 | 1.1085 | 0.0168 | 0.068 | 65.9821
11 | 1.093 | 0.02106 | 0.0789 | 51.8993
11.5 | 1.0595 | 0.0269 | 0.0886 | 39.3866
12.5 | 0.9879 | 0.04133 | 0.0989 | 23.9027
13 | 0.9449 | 0.05117 | 0.0983 | 18.4659
13.5 | 0.9028 | 0.06304 | 0.0932 | 14.3211
14 | 0.8786 | 0.07475 | 0.086 | 11.7538
14.5 | 0.8529 | 0.08813 | 0.0769 | 9.6777
15 | 0.8358 | 0.10101 | 0.0684 | 8.2744
15.5 | 0.8181 | 0.11353 | 0.0608 | 7.206

## 145. Re 20M Mach 0.00 (1)
BIGFOIL.COM POLAR EXPORT
NACA67-214 a=0.2
NACA67-214 a=0.2 |  |  |  | Cl Max: | 1.226 | at alpha= | 12.5 | deg
JavaFoil+Calcfoil stall+Eppler ext transition |  |  |  | L/D Max: | 116.182 | at alpha= | 8 | deg
Re: | 20000000 |  |  | Cd Min: | 0.00473 | at alpha= | 2.5 | deg
Mach: | 0 |  |  | Cl=0 at alpha= | -1.082 | deg
|  |  |  | @ Cl=0.1, Cd= | 0.0061462
|  |  |  | @ Cl=0.4, Cd= | 0.0048603
|  |  |  | @ Cl=0.6, Cd= | 0.0064192
alpha (deg) | Cl | Cd | Cm | Cl/Cd
-18 | -0.711 | 0.13853 | 0.01 | -5.129
-17.5 | -0.742 | 0.11514 | 0.011 | -6.445
-17 | -0.767 | 0.10826 | 0.011 | -7.08
-16.5 | -0.791 | 0.09968 | 0.011 | -7.94
-16 | -0.806 | 0.09352 | 0.01 | -8.621
-15.5 | -0.821 | 0.08519 | 0.01 | -9.634
-15 | -0.837 | 0.07497 | 0.01 | -11.162
-14.5 | -0.847 | 0.06877 | 0.009 | -12.313
-14 | -0.973 | 0.01671 | 0.011 | -58.241
-13.5 | -0.986 | 0.01401 | 0.01 | -70.371
-13 | -0.991 | 0.0123 | 0.009 | -80.542
-12.5 | -0.987 | 0.0116 | 0.008 | -85.082
-12 | -0.98 | 0.01083 | 0.007 | -90.495
-11.5 | -0.967 | 0.0103 | 0.006 | -93.921
-11 | -0.95 | 0.00981 | 0.005 | -96.91
-10.5 | -0.929 | 0.0094 | 0.004 | -98.931
-10 | -0.905 | 0.00894 | 0.003 | -101.216
-9.5 | -0.875 | 0.00858 | 0.002 | -102.088
-9 | -0.842 | 0.00822 | 0.001 | -102.427
-8.5 | -0.805 | 0.00791 | 0 | -101.785
-8 | -0.765 | 0.0076 | -0.001 | -100.675
-7.5 | -0.722 | 0.00733 | -0.002 | -98.472
-7 | -0.675 | 0.00584 | -0.003 | -115.656
-6.5 | -0.626 | 0.00634 | -0.004 | -98.802
-6 | -0.575 | 0.00618 | -0.006 | -92.975
-5.5 | -0.521 | 0.00612 | -0.007 | -85.237
-5 | -0.466 | 0.00649 | -0.008 | -71.774
-4.5 | -0.409 | 0.00646 | -0.009 | -63.379
-4 | -0.351 | 0.00636 | -0.01 | -55.258
-3.5 | -0.292 | 0.00635 | -0.011 | -46.021
-3 | -0.233 | 0.00638 | -0.012 | -36.439
-2.5 | -0.172 | 0.0067 | -0.014 | -25.731
-2 | -0.112 | 0.00663 | -0.015 | -16.873
-1.5 | -0.051 | 0.00669 | -0.016 | -7.661
-1 | 0.01 | 0.00649 | -0.017 | 1.489
-0.5 | 0.071 | 0.00617 | -0.018 | 11.467
0 | 0.132 | 0.00612 | -0.019 | 21.523
0.5 | 0.193 | 0.00574 | -0.021 | 33.55
1 | 0.253 | 0.00571 | -0.022 | 44.295
1.5 | 0.314 | 0.00517 | -0.023 | 60.71
2 | 0.374 | 0.00496 | -0.024 | 75.421
2.5 | 0.434 | 0.00473 | -0.025 | 91.721
3 | 0.494 | 0.00475 | -0.026 | 103.861
3.5 | 0.553 | 0.00622 | -0.027 | 88.965
4 | 0.612 | 0.00647 | -0.029 | 94.564
4.5 | 0.669 | 0.00669 | -0.03 | 100.051
5 | 0.726 | 0.00694 | -0.031 | 104.635
5.5 | 0.781 | 0.00717 | -0.032 | 108.958
6 | 0.834 | 0.00742 | -0.033 | 112.463
6.5 | 0.886 | 0.00786 | -0.034 | 112.689
7 | 0.936 | 0.00818 | -0.035 | 114.438
7.5 | 0.983 | 0.0085 | -0.037 | 115.623
8 | 1.028 | 0.00885 | -0.038 | 116.182
8.5 | 1.07 | 0.00926 | -0.039 | 115.552
9 | 1.108 | 0.00963 | -0.04 | 115.055
9.5 | 1.14 | 0.01009 | -0.041 | 112.989
10 | 1.167 | 0.0105 | -0.042 | 111.094
10.5 | 1.189 | 0.01106 | -0.043 | 107.521
11 | 1.206 | 0.01157 | -0.044 | 104.205
11.5 | 1.218 | 0.01215 | -0.045 | 100.263
12 | 1.224 | 0.01279 | -0.046 | 95.722
12.5 | 1.226 | 0.01346 | -0.047 | 91.028
13 | 1.222 | 0.01418 | -0.048 | 86.198
13.5 | 1.213 | 0.0154 | -0.049 | 78.758
14 | 1.2 | 0.01618 | -0.05 | 74.169
14.5 | 1.183 | 0.01722 | -0.051 | 68.707
15 | 1.159 | 0.01931 | -0.052 | 60.02
15.5 | 1.131 | 0.02154 | -0.052 | 52.51
16 | 1.101 | 0.02388 | -0.053 | 46.119
16.5 | 1.06 | 0.02952 | -0.053 | 35.925
17 | 0.975 | 0.05486 | -0.049 | 17.77
17.5 | 0.91 | 0.08299 | -0.045 | 10.964

## 146. Re 20M Mach 0.00 (2)
BIGFOIL.COM POLAR EXPORT
NACA67-214 a=0.2
NACA67-214 a=0.2 |  |  |  | Cl Max: | 1.6805 | at alpha= | 20 | deg
XFOIL ncrit=9 |  |  |  | L/D Max: | 112.115 | at alpha= | 9 | deg
Re: | 20000000 |  |  | Cd Min: | 0.02976 | at alpha= | 20 | deg
Mach: | 0 |  |  | Cl=0 at alpha= | -1.4238 | deg
|  |  |  | @ Cl=0.1, Cd= | 0.0050168
|  |  |  | @ Cl=0.4, Cd= | 0.0049533
|  |  |  | @ Cl=0.6, Cd= | 0.0061028
alpha (deg) | Cl | Cd | Cm | Cl/Cd
-20 | -1.6318 | 0.02108 | -0.0742 | -77.4099
-19.5 | -1.6086 | 0.01974 | -0.0713 | -81.4894
-19 | -1.5818 | 0.01867 | -0.0686 | -84.7242
-18.5 | -1.5537 | 0.01759 | -0.0659 | -88.3286
-18 | -1.5227 | 0.01673 | -0.0634 | -91.0161
-17.5 | -1.4908 | 0.01589 | -0.0609 | -93.82
-17 | -1.4569 | 0.01513 | -0.0586 | -96.2921
-16.5 | -1.4227 | 0.01439 | -0.0561 | -98.8673
-16 | -1.3864 | 0.0137 | -0.0539 | -101.1971
-14.5 | -1.2714 | 0.01195 | -0.0477 | -106.3933
-14 | -1.2303 | 0.01146 | -0.0459 | -107.356
-13.5 | -1.1893 | 0.01095 | -0.0441 | -108.6119
-13 | -1.1469 | 0.01046 | -0.0424 | -109.6463
-12 | -1.0612 | 0.00954 | -0.039 | -111.2369
-11.5 | -1.0173 | 0.00917 | -0.0374 | -110.9378
-11 | -0.9741 | 0.00868 | -0.0356 | -112.2235
-10.5 | -0.93 | 0.00831 | -0.0339 | -111.9134
-10 | -0.8856 | 0.00797 | -0.0322 | -111.1167
-9.5 | -0.8412 | 0.00766 | -0.0304 | -109.8172
-9 | -0.797 | 0.00741 | -0.0285 | -107.5574
-8.5 | -0.7483 | 0.00715 | -0.0276 | -104.6573
-8 | -0.6978 | 0.0069 | -0.027 | -101.1304
-7.5 | -0.6474 | 0.00662 | -0.0264 | -97.7946
-7 | -0.5967 | 0.00635 | -0.0258 | -93.9685
-6.5 | -0.5448 | 0.00614 | -0.0255 | -88.7296
-6 | -0.4929 | 0.0059 | -0.0252 | -83.5424
-5.5 | -0.4397 | 0.00569 | -0.0251 | -77.2759
-5 | -0.3866 | 0.00548 | -0.025 | -70.5474
-4.5 | -0.3326 | 0.00532 | -0.0251 | -62.5188
-4 | -0.2783 | 0.00515 | -0.0252 | -54.0388
-3.5 | -0.2234 | 0.00501 | -0.0254 | -44.5908
-3 | -0.1687 | 0.00489 | -0.0257 | -34.499
-2.5 | -0.1141 | 0.00481 | -0.0258 | -23.7214
-2 | -0.0607 | 0.0048 | -0.0258 | -12.6458
-1.5 | -0.0078 | 0.00482 | -0.0257 | -1.6183
-1 | 0.0434 | 0.00485 | -0.0252 | 8.9485
-0.5 | 0.0923 | 0.00498 | -0.0243 | 18.5341
0 | 0.1384 | 0.0052 | -0.0229 | 26.6154
0.5 | 0.1882 | 0.00516 | -0.0221 | 36.4729
1.5 | 0.2678 | 0.00498 | -0.0169 | 53.7751
2 | 0.3095 | 0.00456 | -0.0146 | 67.8728
2.5 | 0.3594 | 0.00476 | -0.0139 | 75.5042
3 | 0.4098 | 0.005 | -0.0132 | 81.96
3.5 | 0.4581 | 0.00535 | -0.0122 | 85.6262
4 | 0.5068 | 0.00566 | -0.0112 | 89.5406
4.5 | 0.5563 | 0.00592 | -0.0104 | 93.9696
5 | 0.6065 | 0.00613 | -0.0098 | 98.9396
5.5 | 0.6512 | 0.00632 | -0.008 | 103.038
6 | 0.6943 | 0.00652 | -0.0058 | 106.4877
6.5 | 0.7372 | 0.0068 | -0.0037 | 108.4118
7 | 0.7813 | 0.00708 | -0.0019 | 110.3531
7.5 | 0.8236 | 0.00744 | 0.0002 | 110.6989
8 | 0.8675 | 0.00777 | 0.0018 | 111.6474
8.5 | 0.911 | 0.00813 | 0.0035 | 112.0541
9 | 0.9541 | 0.00851 | 0.0053 | 112.1152
9.5 | 0.9966 | 0.00892 | 0.007 | 111.7265
10 | 1.0395 | 0.0093 | 0.0087 | 111.7742
10.5 | 1.0814 | 0.0097 | 0.0104 | 111.4845
11 | 1.1235 | 0.01013 | 0.012 | 110.9082
11.5 | 1.1629 | 0.01063 | 0.0141 | 109.3979
12.5 | 1.2403 | 0.01176 | 0.0182 | 105.4677
13 | 1.2792 | 0.01232 | 0.02 | 103.8312
13.5 | 1.3157 | 0.01296 | 0.0222 | 101.5201
14 | 1.3531 | 0.01359 | 0.0242 | 99.5659
14.5 | 1.386 | 0.01438 | 0.0267 | 96.3839
15 | 1.4225 | 0.01508 | 0.0286 | 94.3302
15.5 | 1.4499 | 0.01615 | 0.0317 | 89.7771
16 | 1.4806 | 0.01711 | 0.0341 | 86.5342
16.5 | 1.5114 | 0.01809 | 0.0364 | 83.5489
17 | 1.5377 | 0.01931 | 0.0391 | 79.6323
17.5 | 1.5656 | 0.02051 | 0.0415 | 76.3335
18 | 1.5914 | 0.02183 | 0.0439 | 72.8997
18.5 | 1.614 | 0.02341 | 0.0465 | 68.9449
19 | 1.6349 | 0.0251 | 0.049 | 65.1355
19.5 | 1.6457 | 0.02739 | 0.0525 | 60.084
20 | 1.6805 | 0.02976 | 0.0508 | 56.4684

## 147. Re 20M Mach 0.10 (1)
BIGFOIL.COM POLAR EXPORT
NACA67-214 a=0.2
NACA67-214 a=0.2 |  |  |  | Cl Max: | 1.214 | at alpha= | 12 | deg
JavaFoil+Calcfoil stall+Eppler ext transition |  |  |  | L/D Max: | 115.339 | at alpha= | 8 | deg
Re: | 20000000 |  |  | Cd Min: | 0.00472 | at alpha= | 2.5 | deg
Mach: | 0.1 |  |  | Cl=0 at alpha= | -1.082 | deg
|  |  |  | @ Cl=0.1, Cd= | 0.0061615
|  |  |  | @ Cl=0.4, Cd= | 0.004864
|  |  |  | @ Cl=0.6, Cd= | 0.0064288
alpha (deg) | Cl | Cd | Cm | Cl/Cd
-18 | -0.662 | 0.14182 | 0.01 | -4.668
-17.5 | -0.695 | 0.11919 | 0.011 | -5.83
-17 | -0.723 | 0.11229 | 0.011 | -6.435
-16.5 | -0.747 | 0.108 | 0.01 | -6.921
-16 | -0.765 | 0.10139 | 0.01 | -7.549
-15.5 | -0.783 | 0.09158 | 0.009 | -8.554
-15 | -0.803 | 0.0803 | 0.009 | -9.997
-14.5 | -0.817 | 0.07282 | 0.009 | -11.217
-14 | -0.85 | 0.05302 | 0.009 | -16.026
-13.5 | -0.958 | 0.0154 | 0.01 | -62.236
-13 | -0.971 | 0.01272 | 0.009 | -76.343
-12.5 | -0.97 | 0.01212 | 0.009 | -80.034
-12 | -0.967 | 0.01103 | 0.008 | -87.692
-11.5 | -0.958 | 0.01047 | 0.006 | -91.481
-11 | -0.943 | 0.00995 | 0.005 | -94.817
-10.5 | -0.924 | 0.0095 | 0.004 | -97.321
-10 | -0.901 | 0.00917 | 0.003 | -98.297
-9.5 | -0.874 | 0.00867 | 0.002 | -100.791
-9 | -0.842 | 0.00829 | 0.001 | -101.512
-8.5 | -0.806 | 0.00795 | 0 | -101.397
-8 | -0.766 | 0.00763 | -0.001 | -100.427
-7.5 | -0.723 | 0.00737 | -0.002 | -98.108
-7 | -0.677 | 0.0059 | -0.003 | -114.801
-6.5 | -0.628 | 0.00584 | -0.004 | -107.632
-6 | -0.577 | 0.00625 | -0.006 | -92.269
-5.5 | -0.523 | 0.00615 | -0.007 | -85.165
-5 | -0.468 | 0.00607 | -0.008 | -77.125
-4.5 | -0.411 | 0.00648 | -0.009 | -63.412
-4 | -0.353 | 0.00637 | -0.01 | -55.406
-3.5 | -0.294 | 0.00636 | -0.011 | -46.157
-3 | -0.234 | 0.00635 | -0.012 | -36.811
-2.5 | -0.173 | 0.00667 | -0.014 | -25.97
-2 | -0.113 | 0.00674 | -0.015 | -16.696
-1.5 | -0.051 | 0.00665 | -0.016 | -7.74
-1 | 0.01 | 0.0065 | -0.017 | 1.493
-0.5 | 0.071 | 0.00619 | -0.018 | 11.481
0 | 0.132 | 0.00613 | -0.019 | 21.605
0.5 | 0.194 | 0.00575 | -0.021 | 33.676
1 | 0.254 | 0.00572 | -0.022 | 44.473
1.5 | 0.315 | 0.00516 | -0.023 | 61.123
2 | 0.376 | 0.00496 | -0.024 | 75.872
2.5 | 0.436 | 0.00472 | -0.025 | 92.353
3 | 0.496 | 0.00577 | -0.026 | 85.984
3.5 | 0.556 | 0.00622 | -0.028 | 89.267
4 | 0.615 | 0.0065 | -0.029 | 94.567
4.5 | 0.672 | 0.00674 | -0.03 | 99.701
5 | 0.729 | 0.00695 | -0.031 | 104.898
5.5 | 0.784 | 0.00721 | -0.032 | 108.731
6 | 0.838 | 0.0075 | -0.033 | 111.774
6.5 | 0.89 | 0.00791 | -0.034 | 112.459
7 | 0.939 | 0.00823 | -0.036 | 114.177
7.5 | 0.987 | 0.00856 | -0.037 | 115.215
8 | 1.031 | 0.00894 | -0.038 | 115.339
8.5 | 1.072 | 0.00933 | -0.039 | 114.886
9 | 1.11 | 0.00974 | -0.04 | 113.991
9.5 | 1.141 | 0.01016 | -0.041 | 112.266
10 | 1.166 | 0.01063 | -0.042 | 109.672
10.5 | 1.186 | 0.01118 | -0.043 | 106.121
11 | 1.201 | 0.01166 | -0.044 | 103.059
11.5 | 1.21 | 0.01232 | -0.045 | 98.271
12 | 1.214 | 0.01293 | -0.046 | 93.901
12.5 | 1.212 | 0.01376 | -0.047 | 88.107
13 | 1.204 | 0.01479 | -0.048 | 81.403
13.5 | 1.191 | 0.01577 | -0.049 | 75.517
14 | 1.174 | 0.01673 | -0.05 | 70.151
14.5 | 1.15 | 0.01836 | -0.051 | 62.659
15 | 1.121 | 0.0206 | -0.052 | 54.394
15.5 | 1.088 | 0.02316 | -0.052 | 46.969
16 | 1.052 | 0.02633 | -0.053 | 39.937
16.5 | 0.949 | 0.05681 | -0.048 | 16.705
17 | 0.882 | 0.08554 | -0.044 | 10.307

## 148. Re 20M Mach 0.10 (2)
BIGFOIL.COM POLAR EXPORT
NACA67-214 a=0.2
NACA67-214 a=0.2 |  |  |  | Cl Max: | 1.6772 | at alpha= | 20 | deg
XFOIL ncrit=9 |  |  |  | L/D Max: | 111.293 | at alpha= | 8.5 | deg
Re: | 20000000 |  |  | Cd Min: | 0.03195 | at alpha= | 20 | deg
Mach: | 0.1 |  |  | Cl=0 at alpha= | -1.4329 | deg
|  |  |  | @ Cl=0.1, Cd= | 0.0050019
|  |  |  | @ Cl=0.4, Cd= | 0.004959
|  |  |  | @ Cl=0.6, Cd= | 0.0061127
alpha (deg) | Cl | Cd | Cm | Cl/Cd
-20 | -1.6305 | 0.02265 | -0.0811 | -71.9868
-19.5 | -1.6119 | 0.02094 | -0.0776 | -76.9771
-19 | -1.5864 | 0.01967 | -0.0746 | -80.6507
-18.5 | -1.56 | 0.01845 | -0.0714 | -84.5528
-18 | -1.5306 | 0.01743 | -0.0685 | -87.8141
-17.5 | -1.4975 | 0.01654 | -0.0658 | -90.5381
-17 | -1.465 | 0.01567 | -0.063 | -93.4907
-16.5 | -1.4306 | 0.01486 | -0.0603 | -96.2719
-16 | -1.3942 | 0.01411 | -0.0578 | -98.8094
-15.5 | -1.3575 | 0.01341 | -0.0553 | -101.2304
-14.5 | -1.2786 | 0.01223 | -0.0508 | -104.5462
-14 | -1.2369 | 0.0117 | -0.0489 | -105.7179
-13.5 | -1.1955 | 0.01116 | -0.0468 | -107.1237
-13 | -1.1527 | 0.01064 | -0.0449 | -108.3365
-12 | -1.0657 | 0.0097 | -0.0412 | -109.866
-11.5 | -1.0211 | 0.0093 | -0.0395 | -109.7957
-11 | -0.9772 | 0.00881 | -0.0376 | -110.9194
-10.5 | -0.9324 | 0.00841 | -0.0359 | -110.868
-10 | -0.8873 | 0.00804 | -0.0341 | -110.3607
-9.5 | -0.8422 | 0.00771 | -0.0323 | -109.2348
-9 | -0.7974 | 0.00743 | -0.0303 | -107.3217
-8.5 | -0.7509 | 0.00719 | -0.0287 | -104.4367
-7.5 | -0.6495 | 0.00666 | -0.0273 | -97.5225
-7 | -0.5985 | 0.00638 | -0.0267 | -93.8088
-6.5 | -0.5466 | 0.00616 | -0.0262 | -88.7338
-6 | -0.4944 | 0.00592 | -0.0258 | -83.5135
-5.5 | -0.4409 | 0.0057 | -0.0257 | -77.3509
-5 | -0.3876 | 0.00549 | -0.0255 | -70.6011
-4.5 | -0.3334 | 0.00534 | -0.0255 | -62.4345
-4 | -0.2788 | 0.00516 | -0.0256 | -54.031
-3.5 | -0.2237 | 0.00502 | -0.0258 | -44.5618
-3 | -0.1687 | 0.00489 | -0.026 | -34.499
-2.5 | -0.1138 | 0.00481 | -0.0262 | -23.659
-2 | -0.0601 | 0.0048 | -0.0261 | -12.5208
-1.5 | -0.0069 | 0.00481 | -0.026 | -1.4345
-1 | 0.0445 | 0.00485 | -0.0255 | 9.1753
-0.5 | 0.0936 | 0.00497 | -0.0246 | 18.833
0 | 0.1397 | 0.0052 | -0.0231 | 26.8654
0.5 | 0.1893 | 0.00516 | -0.0223 | 36.686
1.5 | 0.2687 | 0.00496 | -0.0168 | 54.1734
2 | 0.3102 | 0.00455 | -0.0144 | 68.1758
2.5 | 0.3603 | 0.00477 | -0.0137 | 75.5346
3 | 0.4107 | 0.00501 | -0.013 | 81.976
3.5 | 0.4589 | 0.00537 | -0.0118 | 85.4562
4 | 0.5077 | 0.00568 | -0.0108 | 89.3838
4.5 | 0.557 | 0.00594 | -0.0099 | 93.771
5 | 0.6068 | 0.00614 | -0.0091 | 98.8274
5.5 | 0.6489 | 0.00634 | -0.0065 | 102.3502
6 | 0.6931 | 0.00656 | -0.0045 | 105.6555
6.5 | 0.7367 | 0.00684 | -0.0025 | 107.7047
7 | 0.7811 | 0.00713 | -0.0007 | 109.5512
7.5 | 0.8244 | 0.00749 | 0.0013 | 110.0668
8 | 0.868 | 0.00784 | 0.0031 | 110.7143
8.5 | 0.9126 | 0.0082 | 0.0047 | 111.2927
9 | 0.9553 | 0.0086 | 0.0067 | 111.0814
9.5 | 0.9989 | 0.009 | 0.0084 | 110.9889
10 | 1.0414 | 0.0094 | 0.0102 | 110.7872
10.5 | 1.0843 | 0.00981 | 0.0119 | 110.5301
11 | 1.1255 | 0.01027 | 0.0139 | 109.591
11.5 | 1.166 | 0.0108 | 0.0159 | 107.963
12 | 1.2039 | 0.01144 | 0.0183 | 105.236
12.5 | 1.244 | 0.01196 | 0.0202 | 104.0134
13 | 1.2829 | 0.01254 | 0.0223 | 102.3046
13.5 | 1.3202 | 0.0132 | 0.0245 | 100.0152
14 | 1.3569 | 0.01388 | 0.0267 | 97.7594
14.5 | 1.3898 | 0.01475 | 0.0294 | 94.2237
15 | 1.4258 | 0.01547 | 0.0316 | 92.1655
15.5 | 1.4542 | 0.0166 | 0.0347 | 87.6024
16 | 1.4841 | 0.01764 | 0.0374 | 84.1327
16.5 | 1.5141 | 0.01873 | 0.04 | 80.8382
17 | 1.5429 | 0.01992 | 0.0425 | 77.4548
17.5 | 1.5684 | 0.02132 | 0.0453 | 73.5647
18 | 1.5917 | 0.02286 | 0.0481 | 69.6282
18.5 | 1.6164 | 0.02445 | 0.0506 | 66.1104
19 | 1.6323 | 0.02658 | 0.0537 | 61.4108
19.5 | 1.6403 | 0.02916 | 0.0573 | 56.2517
20 | 1.6772 | 0.03195 | 0.0549 | 52.4945

## 149. Re 20M Mach 0.25 (1)
BIGFOIL.COM POLAR EXPORT
NACA67-214 a=0.2
NACA67-214 a=0.2 |  |  |  | Cl Max: | 1.159 | at alpha= | 10.5 | deg
JavaFoil+Calcfoil stall+Eppler ext transition |  |  |  | L/D Max: | 112.084 | at alpha= | 7.5 | deg
Re: | 20000000 |  |  | Cd Min: | 0.00465 | at alpha= | 2 | deg
Mach: | 0.25 |  |  | Cl=0 at alpha= | -1.0794 | deg
|  |  |  | @ Cl=0.1, Cd= | 0.0062586
|  |  |  | @ Cl=0.4, Cd= | 0.0048735
|  |  |  | @ Cl=0.6, Cd= | 0.0065125
alpha (deg) | Cl | Cd | Cm | Cl/Cd
-16 | -0.448 | 0.12882 | 0.008 | -3.478
-15.5 | -0.496 | 0.11933 | 0.008 | -4.153
-15 | -0.542 | 0.10239 | 0.008 | -5.292
-14.5 | -0.582 | 0.0965 | 0.007 | -6.03
-14 | -0.618 | 0.09064 | 0.007 | -6.821
-13.5 | -0.653 | 0.08168 | 0.007 | -7.994
-13 | -0.68 | 0.07721 | 0.006 | -8.802
-12.5 | -0.705 | 0.06908 | 0.006 | -10.21
-12 | -0.848 | 0.01441 | 0.008 | -58.86
-11.5 | -0.871 | 0.01194 | 0.007 | -72.992
-11 | -0.879 | 0.01091 | 0.006 | -80.587
-10.5 | -0.878 | 0.01022 | 0.005 | -85.924
-10 | -0.87 | 0.00967 | 0.003 | -89.921
-9.5 | -0.854 | 0.00925 | 0.002 | -92.308
-9 | -0.831 | 0.00881 | 0.001 | -94.36
-8.5 | -0.803 | 0.00835 | 0 | -96.181
-8 | -0.769 | 0.00797 | -0.001 | -96.521
-7.5 | -0.73 | 0.00768 | -0.002 | -95.059
-7 | -0.686 | 0.00736 | -0.003 | -93.257
-6.5 | -0.639 | 0.00718 | -0.005 | -88.995
-6 | -0.588 | 0.0058 | -0.006 | -101.508
-5.5 | -0.535 | 0.00569 | -0.007 | -93.991
-5 | -0.479 | 0.0061 | -0.008 | -78.486
-4.5 | -0.421 | 0.00613 | -0.009 | -68.724
-4 | -0.362 | 0.00605 | -0.01 | -59.789
-3.5 | -0.301 | 0.00643 | -0.012 | -46.854
-3 | -0.24 | 0.00651 | -0.013 | -36.848
-2.5 | -0.178 | 0.00641 | -0.014 | -27.772
-2 | -0.116 | 0.00643 | -0.015 | -17.965
-1.5 | -0.053 | 0.00619 | -0.016 | -8.54
-1 | 0.01 | 0.00636 | -0.018 | 1.567
-0.5 | 0.073 | 0.00631 | -0.019 | 11.572
0 | 0.136 | 0.00619 | -0.02 | 21.96
0.5 | 0.199 | 0.00547 | -0.021 | 36.388
1 | 0.261 | 0.00545 | -0.022 | 47.941
1.5 | 0.324 | 0.00486 | -0.024 | 66.629
2 | 0.386 | 0.00465 | -0.025 | 82.975
2.5 | 0.448 | 0.00564 | -0.026 | 79.385
3 | 0.509 | 0.00589 | -0.027 | 86.468
3.5 | 0.57 | 0.00636 | -0.028 | 89.581
4 | 0.631 | 0.00667 | -0.03 | 94.505
4.5 | 0.69 | 0.00691 | -0.031 | 99.854
5 | 0.747 | 0.00715 | -0.032 | 104.469
5.5 | 0.803 | 0.00743 | -0.033 | 108.046
6 | 0.857 | 0.00773 | -0.034 | 110.875
6.5 | 0.909 | 0.00819 | -0.035 | 110.947
7 | 0.958 | 0.00857 | -0.037 | 111.681
7.5 | 1.003 | 0.00895 | -0.038 | 112.084
8 | 1.045 | 0.00934 | -0.039 | 111.906
8.5 | 1.083 | 0.0098 | -0.04 | 110.486
9 | 1.115 | 0.01027 | -0.041 | 108.638
9.5 | 1.137 | 0.01082 | -0.042 | 105.138
10 | 1.152 | 0.01136 | -0.043 | 101.403
10.5 | 1.159 | 0.01197 | -0.044 | 96.777
11 | 1.156 | 0.01272 | -0.046 | 90.89
11.5 | 1.145 | 0.01333 | -0.047 | 85.934
12 | 1.124 | 0.0144 | -0.048 | 78.011
12.5 | 1.092 | 0.01568 | -0.049 | 69.652
13 | 1.052 | 0.01713 | -0.049 | 61.394
13.5 | 1 | 0.01914 | -0.05 | 52.275
14 | 0.847 | 0.05708 | -0.042 | 14.838
14.5 | 0.773 | 0.07359 | -0.04 | 10.505
15 | 0.694 | 0.09676 | -0.034 | 7.175
15.5 | 0.628 | 0.10945 | -0.032 | 5.739

## 150. Re 20M Mach 0.25 (2)
BIGFOIL.COM POLAR EXPORT
NACA67-214 a=0.2
NACA67-214 a=0.2 |  |  |  | Cl Max: | 1.6378 | at alpha= | 20 | deg
XFOIL ncrit=9 |  |  |  | L/D Max: | 106.647 | at alpha= | 8.5 | deg
Re: | 20000000 |  |  | Cd Min: | 0.04731 | at alpha= | 20 | deg
Mach: | 0.25 |  |  | Cl=0 at alpha= | -1.4763 | deg
|  |  |  | @ Cl=0.1, Cd= | 0.0050214
|  |  |  | @ Cl=0.4, Cd= | 0.0050023
|  |  |  | @ Cl=0.6, Cd= | 0.0062624
alpha (deg) | Cl | Cd | Cm | Cl/Cd
-20 | -1.4856 | 0.04289 | -0.1177 | -34.6374
-19.5 | -1.5266 | 0.03527 | -0.1157 | -43.2832
-19 | -1.5015 | 0.03289 | -0.113 | -45.6522
-18.5 | -1.5099 | 0.02868 | -0.1085 | -52.6464
-18 | -1.5072 | 0.02549 | -0.1033 | -59.1291
-17.5 | -1.4917 | 0.02314 | -0.0983 | -64.4641
-17 | -1.4747 | 0.02097 | -0.093 | -70.3243
-16 | -1.4224 | 0.01767 | -0.0829 | -80.498
-15.5 | -1.3903 | 0.01633 | -0.0782 | -85.1378
-15 | -1.353 | 0.01532 | -0.0741 | -88.3159
-14 | -1.2706 | 0.0136 | -0.0667 | -93.4265
-13.5 | -1.2286 | 0.0127 | -0.0631 | -96.7402
-13 | -1.1842 | 0.01196 | -0.0599 | -99.0134
-12.5 | -1.1388 | 0.01125 | -0.0569 | -101.2267
-12 | -1.0924 | 0.01064 | -0.0541 | -102.6692
-11.5 | -1.0448 | 0.01006 | -0.0515 | -103.8569
-11 | -0.9978 | 0.00947 | -0.0489 | -105.3643
-10.5 | -0.949 | 0.00899 | -0.0466 | -105.5617
-10 | -0.9002 | 0.00854 | -0.0444 | -105.4098
-9.5 | -0.8517 | 0.00807 | -0.0422 | -105.539
-9 | -0.8025 | 0.0077 | -0.0401 | -104.2208
-8 | -0.7047 | 0.00707 | -0.036 | -99.6747
-7.5 | -0.6573 | 0.00682 | -0.0336 | -96.3783
-7 | -0.6072 | 0.00656 | -0.0319 | -92.561
-6.5 | -0.5549 | 0.00628 | -0.0307 | -88.3599
-6 | -0.501 | 0.00605 | -0.0299 | -82.8099
-5.5 | -0.447 | 0.00579 | -0.0292 | -77.2021
-5 | -0.3923 | 0.00557 | -0.0287 | -70.4309
-4.5 | -0.3369 | 0.0054 | -0.0284 | -62.3889
-4 | -0.2813 | 0.00521 | -0.0282 | -53.9923
-3.5 | -0.2245 | 0.00506 | -0.0282 | -44.3676
-3 | -0.1684 | 0.00492 | -0.0282 | -34.2276
-2.5 | -0.1118 | 0.00483 | -0.0283 | -23.147
-2 | -0.0564 | 0.00478 | -0.0282 | -11.7992
-1.5 | -0.0025 | 0.00481 | -0.0278 | -0.51975
-1 | 0.0503 | 0.00484 | -0.0272 | 10.3926
0 | 0.1462 | 0.00519 | -0.0242 | 28.1696
1 | 0.2388 | 0.00532 | -0.0205 | 44.8872
1.5 | 0.2705 | 0.00475 | -0.0159 | 56.9474
2 | 0.314 | 0.00456 | -0.0135 | 68.8596
2.5 | 0.3641 | 0.00481 | -0.0124 | 75.6965
3 | 0.4145 | 0.00508 | -0.0112 | 81.5945
3.5 | 0.4621 | 0.00543 | -0.0095 | 85.1013
4 | 0.5088 | 0.00575 | -0.0076 | 88.487
4.5 | 0.5499 | 0.006 | -0.0044 | 91.65
5 | 0.5963 | 0.00624 | -0.0023 | 95.5609
5.5 | 0.6426 | 0.00652 | -0.0003 | 98.5583
6 | 0.6902 | 0.00677 | 0.0015 | 101.9498
6.5 | 0.7368 | 0.00707 | 0.0034 | 104.215
7 | 0.7827 | 0.00742 | 0.0055 | 105.4852
7.5 | 0.8277 | 0.00782 | 0.0077 | 105.844
8 | 0.8736 | 0.00821 | 0.0097 | 106.4068
8.5 | 0.9193 | 0.00862 | 0.0118 | 106.6473
9 | 0.9643 | 0.00907 | 0.014 | 106.3175
9.5 | 1.01 | 0.00951 | 0.0161 | 106.204
10 | 1.0546 | 0.00998 | 0.0184 | 105.6713
10.5 | 1.098 | 0.01052 | 0.0209 | 104.3726
11 | 1.1399 | 0.01111 | 0.0236 | 102.6013
11.5 | 1.1826 | 0.01173 | 0.0261 | 100.8184
12 | 1.2225 | 0.01245 | 0.0291 | 98.1928
12.5 | 1.2653 | 0.01308 | 0.0316 | 96.7355
13 | 1.3042 | 0.01385 | 0.0347 | 94.1661
13.5 | 1.3419 | 0.01475 | 0.0379 | 90.9763
14 | 1.3769 | 0.01577 | 0.0414 | 87.3114
14.5 | 1.4088 | 0.01697 | 0.0451 | 83.0171
15 | 1.4449 | 0.01802 | 0.0483 | 80.1831
15.5 | 1.4766 | 0.01935 | 0.0519 | 76.3101
16 | 1.5049 | 0.02088 | 0.0557 | 72.0738
16.5 | 1.528 | 0.02282 | 0.0597 | 66.9588
17 | 1.5535 | 0.0247 | 0.0633 | 62.8947
17.5 | 1.5706 | 0.02722 | 0.0673 | 57.7002
18 | 1.5887 | 0.02984 | 0.0707 | 53.2406
18.5 | 1.605 | 0.03274 | 0.0739 | 49.0226
19 | 1.6123 | 0.03649 | 0.077 | 44.1847
19.5 | 1.6177 | 0.04094 | 0.0788 | 39.5139
20 | 1.6378 | 0.04731 | 0.0747 | 34.6185

## 151. Re 20M Mach 0.50 (1)
BIGFOIL.COM POLAR EXPORT
NACA67-214 a=0.2
NACA67-214 a=0.2 |  |  |  | Cl Max: | 1.156 | at alpha= | 20 | deg
JavaFoil+Calcfoil stall+Eppler ext transition |  |  |  | L/D Max: | 102.99 | at alpha= | 5.5 | deg
Re: | 20000000 |  |  | Cd Min: | 0.00524 | at alpha= | -1.5 | deg
Mach: | 0.5 |  |  | Cl=0 at alpha= | -1.0786 | deg
|  |  |  | @ Cl=0.1, Cd= | 0.0061648
|  |  |  | @ Cl=0.4, Cd= | 0.0057474
|  |  |  | @ Cl=0.6, Cd= | 0.0067903
alpha (deg) | Cl | Cd | Cm | Cl/Cd
-20 | -1.042 | 0.18463 | 0.016 | -5.645
-19.5 | -1.014 | 0.17591 | 0.015 | -5.766
-19 | -0.987 | 0.17317 | 0.014 | -5.699
-18.5 | -0.961 | 0.16397 | 0.014 | -5.859
-18 | -0.934 | 0.15179 | 0.013 | -6.156
-17.5 | -0.907 | 0.14163 | 0.012 | -6.402
-17 | -0.879 | 0.1374 | 0.012 | -6.397
-16.5 | -0.852 | 0.13053 | 0.011 | -6.524
-16 | -0.825 | 0.12119 | 0.01 | -6.807
-15.5 | -0.797 | 0.12405 | 0.009 | -6.422
-15 | -0.77 | 0.10852 | 0.009 | -7.099
-14.5 | -0.743 | 0.10245 | 0.008 | -7.251
-14 | -0.717 | 0.0935 | 0.008 | -7.671
-13.5 | -0.69 | 0.08791 | 0.007 | -7.848
-13 | -0.668 | 0.0763 | 0.007 | -8.759
-12.5 | -0.632 | 0.08592 | 0.005 | -7.354
-12 | -0.605 | 0.07937 | 0.005 | -7.625
-11.5 | -0.579 | 0.07151 | 0.004 | -8.103
-11 | -0.573 | 0.04983 | 0.005 | -11.504
-10.5 | -0.631 | 0.01305 | 0.005 | -48.329
-10 | -0.602 | 0.0114 | 0.004 | -52.829
-9.5 | -0.467 | 0.06319 | 0.001 | -7.382
-9 | -0.44 | 0.05586 | 0.001 | -7.881
-8.5 | -0.499 | 0.011 | 0 | -45.392
-8 | -0.384 | 0.05151 | -0.001 | -7.454
-7.5 | -0.358 | 0.04596 | -0.001 | -7.79
-7 | -0.6 | 0.00924 | -0.004 | -64.96
-6.5 | -0.634 | 0.00844 | -0.005 | -75.103
-6 | -0.613 | 0.00798 | -0.006 | -76.794
-5.5 | -0.572 | 0.00762 | -0.008 | -75.067
-5 | -0.521 | 0.00741 | -0.009 | -70.265
-4.5 | -0.462 | 0.00727 | -0.01 | -63.589
-4 | -0.399 | 0.00701 | -0.012 | -56.955
-3.5 | -0.333 | 0.0069 | -0.013 | -48.323
-3 | -0.266 | 0.00664 | -0.014 | -40.096
-2.5 | -0.198 | 0.00657 | -0.016 | -30.102
-2 | -0.129 | 0.00553 | -0.017 | -23.257
-1.5 | -0.059 | 0.00524 | -0.018 | -11.235
-1 | 0.011 | 0.0063 | -0.02 | 1.763
-0.5 | 0.082 | 0.00617 | -0.021 | 13.209
0 | 0.151 | 0.00615 | -0.022 | 24.605
0.5 | 0.221 | 0.00601 | -0.024 | 36.85
1 | 0.291 | 0.00582 | -0.025 | 49.939
1.5 | 0.36 | 0.00573 | -0.026 | 62.794
2 | 0.429 | 0.00576 | -0.028 | 74.583
2.5 | 0.498 | 0.00612 | -0.029 | 81.316
3 | 0.566 | 0.00643 | -0.03 | 88.062
3.5 | 0.633 | 0.00714 | -0.032 | 88.627
4 | 0.699 | 0.00745 | -0.033 | 93.871
4.5 | 0.763 | 0.00778 | -0.034 | 98.098
5 | 0.823 | 0.00813 | -0.036 | 101.301
5.5 | 0.88 | 0.00854 | -0.037 | 102.99
6 | 0.93 | 0.00918 | -0.038 | 101.311
6.5 | 0.971 | 0.00974 | -0.039 | 99.743
7 | 0.998 | 0.0104 | -0.041 | 96.006
7.5 | 1.001 | 0.01116 | -0.042 | 89.754
8 | 0.947 | 0.01202 | -0.043 | 78.831
8.5 | 0.645 | 0.01312 | -0.044 | 49.131
9 | 0.674 | 0.01497 | -0.045 | 45.025
9.5 | 0.585 | 0.06304 | -0.025 | 9.273
10 | 0.737 | 0.0165 | -0.048 | 44.679
10.5 | 0.639 | 0.06963 | -0.026 | 9.176
11 | 0.806 | 0.01595 | -0.051 | 50.551
11.5 | 0.836 | 0.01747 | -0.052 | 47.865
12 | 0.862 | 0.02037 | -0.052 | 42.303
12.5 | 0.758 | 0.0781 | -0.035 | 9.705
13 | 0.806 | 0.06807 | -0.041 | 11.838
13.5 | 0.812 | 0.08668 | -0.036 | 9.369
14 | 0.832 | 0.09977 | -0.034 | 8.336
14.5 | 0.863 | 0.10119 | -0.037 | 8.533
15 | 0.886 | 0.11897 | -0.035 | 7.444
15.5 | 0.911 | 0.12963 | -0.035 | 7.026
16 | 0.939 | 0.13568 | -0.037 | 6.919
16.5 | 0.967 | 0.14235 | -0.038 | 6.792
17 | 0.996 | 0.14647 | -0.04 | 6.797
17.5 | 1.02 | 0.1615 | -0.04 | 6.315
18 | 1.048 | 0.16711 | -0.041 | 6.271
18.5 | 1.076 | 0.17142 | -0.043 | 6.276
19 | 1.105 | 0.1727 | -0.044 | 6.397
19.5 | 1.129 | 0.18671 | -0.044 | 6.046
20 | 1.156 | 0.20169 | -0.046 | 5.734

## 152. Re 20M Mach 0.50 (2)
BIGFOIL.COM POLAR EXPORT
NACA67-214 a=0.2
NACA67-214 a=0.2 |  |  |  | Cl Max: | 1.1152 | at alpha= | 10.5 | deg
XFOIL ncrit=9 |  |  |  | L/D Max: | 88.4736 | at alpha= | 8 | deg
Re: | 20000000 |  |  | Cd Min: | 0.11284 | at alpha= | 15.5 | deg
Mach: | 0.5 |  |  | Cl=0 at alpha= | -1.7466 | deg
|  |  |  | @ Cl=0.1, Cd= | 0.0048576
|  |  |  | @ Cl=0.4, Cd= | 0.005616
|  |  |  | @ Cl=0.6, Cd= | 0.0073469
alpha (deg) | Cl | Cd | Cm | Cl/Cd
-13.5 | -0.4879 | 0.09944 | -0.0917 | -4.9065
-13 | -0.5064 | 0.08775 | -0.0992 | -5.7709
-12.5 | -0.5218 | 0.07688 | -0.1063 | -6.7872
-12 | -0.5325 | 0.06578 | -0.1141 | -8.0952
-11.5 | -0.5444 | 0.05424 | -0.1232 | -10.0369
-11 | -0.5814 | 0.04515 | -0.1253 | -12.8771
-10.5 | -0.6189 | 0.03815 | -0.122 | -16.2228
-10 | -0.6605 | 0.03192 | -0.1145 | -20.6924
-9.5 | -0.706 | 0.0259 | -0.1035 | -27.2587
-9 | -0.7447 | 0.02034 | -0.0904 | -36.6126
-8.5 | -0.7743 | 0.01348 | -0.0775 | -57.4407
-8 | -0.7255 | 0.00912 | -0.073 | -79.5504
-7.5 | -0.6682 | 0.00805 | -0.0681 | -83.0062
-7 | -0.6087 | 0.00747 | -0.064 | -81.4859
-6.5 | -0.5486 | 0.00702 | -0.0605 | -78.1481
-6 | -0.4898 | 0.00663 | -0.0573 | -73.8763
-5.5 | -0.4304 | 0.0063 | -0.0546 | -68.3175
-5 | -0.3719 | 0.00597 | -0.052 | -62.2948
-4.5 | -0.3152 | 0.00568 | -0.0493 | -55.493
-4 | -0.259 | 0.00545 | -0.0468 | -47.5229
-3.5 | -0.2048 | 0.00522 | -0.044 | -39.2337
-3 | -0.1506 | 0.00509 | -0.0414 | -29.5874
-2.5 | -0.0902 | 0.00495 | -0.0403 | -18.2222
-2 | -0.0299 | 0.00482 | -0.0393 | -6.2033
-1.5 | 0.0291 | 0.00479 | -0.0382 | 6.0752
-1 | 0.0836 | 0.00487 | -0.0363 | 17.1663
-0.5 | 0.1367 | 0.00483 | -0.0341 | 28.3023
0 | 0.184 | 0.00504 | -0.0309 | 36.5079
0.5 | 0.2223 | 0.00528 | -0.0258 | 42.1023
1 | 0.2628 | 0.00528 | -0.0211 | 49.7727
1.5 | 0.2719 | 0.00425 | -0.0102 | 63.9765
2 | 0.3018 | 0.0046 | -0.003 | 65.6087
2.5 | 0.3401 | 0.00505 | 0.0023 | 67.3465
3 | 0.3846 | 0.00547 | 0.0063 | 70.3108
3.5 | 0.431 | 0.00591 | 0.0098 | 72.9272
4 | 0.4781 | 0.00641 | 0.0133 | 74.5866
4.5 | 0.527 | 0.00689 | 0.0165 | 76.4877
5 | 0.5828 | 0.00722 | 0.0186 | 80.7202
5.5 | 0.637 | 0.00762 | 0.0211 | 83.5958
6 | 0.6929 | 0.00801 | 0.0235 | 86.5044
6.5 | 0.745 | 0.00851 | 0.0267 | 87.5441
7 | 0.7982 | 0.00904 | 0.0299 | 88.2965
7.5 | 0.85 | 0.00962 | 0.0336 | 88.3576
8 | 0.9042 | 0.01022 | 0.0372 | 88.4736
8.5 | 0.9569 | 0.01089 | 0.0414 | 87.8696
9 | 1.011 | 0.01162 | 0.0456 | 87.0052
9.5 | 1.06 | 0.01258 | 0.051 | 84.2607
10 | 1.1019 | 0.01393 | 0.0576 | 79.1027
10.5 | 1.1152 | 0.01651 | 0.0675 | 67.5469
11 | 1.0997 | 0.02074 | 0.0785 | 53.0231
11.5 | 1.0653 | 0.02656 | 0.0884 | 40.1092
12 | 1.0297 | 0.03317 | 0.0953 | 31.0431
12.5 | 0.9919 | 0.04098 | 0.099 | 24.2045
13 | 0.9493 | 0.05068 | 0.0986 | 18.7313
13.5 | 0.906 | 0.06259 | 0.0936 | 14.4752
14.5 | 0.8568 | 0.08752 | 0.0774 | 9.7898
15 | 0.8396 | 0.10036 | 0.069 | 8.3659
15.5 | 0.8223 | 0.11284 | 0.0614 | 7.2873