## index
index | Re | Mach | Datasource
1 | 50000 | 0 | JavaFoil+Calcfoil stall+Eppler ext transition
2 | 50000 | 0 | XFOIL ncrit=9
3 | 50000 | 0.1 | JavaFoil+Calcfoil stall+Eppler ext transition
4 | 50000 | 0.1 | XFOIL ncrit=9
5 | 50000 | 0.25 | JavaFoil+Calcfoil stall+Eppler ext transition
6 | 50000 | 0.25 | XFOIL ncrit=9
7 | 50000 | 0.5 | JavaFoil+Calcfoil stall+Eppler ext transition
8 | 50000 | 0.5 | XFOIL ncrit=9
9 | 100000 | 0 | JavaFoil+Calcfoil stall+Eppler ext transition
10 | 100000 | 0 | XFOIL ncrit=9
11 | 100000 | 0.1 | JavaFoil+Calcfoil stall+Eppler ext transition
12 | 100000 | 0.1 | XFOIL ncrit=9
13 | 100000 | 0.25 | JavaFoil+Calcfoil stall+Eppler ext transition
14 | 100000 | 0.25 | XFOIL ncrit=9
15 | 100000 | 0.5 | JavaFoil+Calcfoil stall+Eppler ext transition
16 | 100000 | 0.5 | XFOIL ncrit=9
17 | 250000 | 0 | JavaFoil+Calcfoil stall+Eppler ext transition
18 | 250000 | 0 | XFOIL ncrit=9
19 | 250000 | 0.1 | JavaFoil+Calcfoil stall+Eppler ext transition
20 | 250000 | 0.1 | XFOIL ncrit=9
21 | 250000 | 0.25 | JavaFoil+Calcfoil stall+Eppler ext transition
22 | 250000 | 0.25 | XFOIL ncrit=9
23 | 250000 | 0.5 | JavaFoil+Calcfoil stall+Eppler ext transition
24 | 250000 | 0.5 | XFOIL ncrit=9
25 | 500000 | 0 | JavaFoil+Calcfoil stall+Eppler ext transition
26 | 500000 | 0 | XFOIL ncrit=9
27 | 500000 | 0.1 | JavaFoil+Calcfoil stall+Eppler ext transition
28 | 500000 | 0.1 | XFOIL ncrit=9
29 | 500000 | 0.25 | JavaFoil+Calcfoil stall+Eppler ext transition
30 | 500000 | 0.25 | XFOIL ncrit=9
31 | 500000 | 0.5 | JavaFoil+Calcfoil stall+Eppler ext transition
32 | 500000 | 0.5 | XFOIL ncrit=9
33 | 750000 | 0 | JavaFoil+Calcfoil stall+Eppler ext transition
34 | 750000 | 0 | XFOIL ncrit=9
35 | 750000 | 0.1 | JavaFoil+Calcfoil stall+Eppler ext transition
36 | 750000 | 0.1 | XFOIL ncrit=9
37 | 750000 | 0.25 | JavaFoil+Calcfoil stall+Eppler ext transition
38 | 750000 | 0.25 | XFOIL ncrit=9
39 | 750000 | 0.5 | JavaFoil+Calcfoil stall+Eppler ext transition
40 | 750000 | 0.5 | XFOIL ncrit=9
41 | 1000000 | 0 | JavaFoil+Calcfoil stall+Eppler ext transition
42 | 1000000 | 0 | XFOIL ncrit=9
43 | 1000000 | 0.1 | JavaFoil+Calcfoil stall+Eppler ext transition
44 | 1000000 | 0.1 | XFOIL ncrit=9
45 | 1000000 | 0.25 | JavaFoil+Calcfoil stall+Eppler ext transition
46 | 1000000 | 0.25 | XFOIL ncrit=9
47 | 1000000 | 0.5 | JavaFoil+Calcfoil stall+Eppler ext transition
48 | 1000000 | 0.5 | XFOIL ncrit=9
49 | 2000000 | 0 | JavaFoil+Calcfoil stall+Eppler ext transition
50 | 2000000 | 0 | XFOIL ncrit=9
51 | 2000000 | 0.1 | JavaFoil+Calcfoil stall+Eppler ext transition
52 | 2000000 | 0.1 | XFOIL ncrit=9
53 | 2000000 | 0.25 | JavaFoil+Calcfoil stall+Eppler ext transition
54 | 2000000 | 0.25 | XFOIL ncrit=9
55 | 2000000 | 0.5 | JavaFoil+Calcfoil stall+Eppler ext transition
56 | 2000000 | 0.5 | XFOIL ncrit=9
57 | 3000000 | 0 | JavaFoil+Calcfoil stall+Eppler ext transition
58 | 3000000 | 0 | Wind Tunnel (NACA-TR-824)
59 | 3000000 | 0 | XFOIL ncrit=9
60 | 3000000 | 0.1 | JavaFoil+Calcfoil stall+Eppler ext transition
61 | 3000000 | 0.1 | XFOIL ncrit=9
62 | 3000000 | 0.25 | JavaFoil+Calcfoil stall+Eppler ext transition
63 | 3000000 | 0.25 | XFOIL ncrit=9
64 | 3000000 | 0.5 | JavaFoil+Calcfoil stall+Eppler ext transition
65 | 3000000 | 0.5 | XFOIL ncrit=9
66 | 4000000 | 0 | JavaFoil+Calcfoil stall+Eppler ext transition
67 | 4000000 | 0 | XFOIL ncrit=9
68 | 4000000 | 0.1 | JavaFoil+Calcfoil stall+Eppler ext transition
69 | 4000000 | 0.1 | XFOIL ncrit=9
70 | 4000000 | 0.25 | JavaFoil+Calcfoil stall+Eppler ext transition
71 | 4000000 | 0.25 | XFOIL ncrit=9
72 | 4000000 | 0.5 | JavaFoil+Calcfoil stall+Eppler ext transition
73 | 4000000 | 0.5 | XFOIL ncrit=9
74 | 5000000 | 0 | JavaFoil+Calcfoil stall+Eppler ext transition
75 | 5000000 | 0 | XFOIL ncrit=9
76 | 5000000 | 0.1 | JavaFoil+Calcfoil stall+Eppler ext transition
77 | 5000000 | 0.1 | XFOIL ncrit=9
78 | 5000000 | 0.25 | JavaFoil+Calcfoil stall+Eppler ext transition
79 | 5000000 | 0.25 | XFOIL ncrit=9
80 | 5000000 | 0.5 | JavaFoil+Calcfoil stall+Eppler ext transition
81 | 5000000 | 0.5 | XFOIL ncrit=9
82 | 6000000 | 0 | JavaFoil+Calcfoil stall+Eppler ext transition
83 | 6000000 | 0 | Wind Tunnel (NACA-TR-824)
84 | 6000000 | 0 | XFOIL ncrit=9
85 | 6000000 | 0.1 | JavaFoil+Calcfoil stall+Eppler ext transition
86 | 6000000 | 0.1 | XFOIL ncrit=9
87 | 6000000 | 0.25 | JavaFoil+Calcfoil stall+Eppler ext transition
88 | 6000000 | 0.25 | XFOIL ncrit=9
89 | 6000000 | 0.5 | JavaFoil+Calcfoil stall+Eppler ext transition
90 | 6000000 | 0.5 | XFOIL ncrit=9
91 | 7000000 | 0 | JavaFoil+Calcfoil stall+Eppler ext transition
92 | 7000000 | 0 | XFOIL ncrit=9
93 | 7000000 | 0.1 | JavaFoil+Calcfoil stall+Eppler ext transition
94 | 7000000 | 0.1 | XFOIL ncrit=9
95 | 7000000 | 0.25 | JavaFoil+Calcfoil stall+Eppler ext transition
96 | 7000000 | 0.25 | XFOIL ncrit=9
97 | 7000000 | 0.5 | JavaFoil+Calcfoil stall+Eppler ext transition
98 | 7000000 | 0.5 | XFOIL ncrit=9
99 | 8000000 | 0 | JavaFoil+Calcfoil stall+Eppler ext transition
100 | 8000000 | 0 | XFOIL ncrit=9
101 | 8000000 | 0.1 | JavaFoil+Calcfoil stall+Eppler ext transition
102 | 8000000 | 0.1 | XFOIL ncrit=9
103 | 8000000 | 0.25 | JavaFoil+Calcfoil stall+Eppler ext transition
104 | 8000000 | 0.25 | XFOIL ncrit=9
105 | 8000000 | 0.5 | JavaFoil+Calcfoil stall+Eppler ext transition
106 | 8000000 | 0.5 | XFOIL ncrit=9
107 | 10000000 | 0 | JavaFoil+Calcfoil stall+Eppler ext transition
108 | 10000000 | 0 | XFOIL ncrit=9
109 | 10000000 | 0.1 | JavaFoil+Calcfoil stall+Eppler ext transition
110 | 10000000 | 0.1 | XFOIL ncrit=9
111 | 10000000 | 0.25 | JavaFoil+Calcfoil stall+Eppler ext transition
112 | 10000000 | 0.25 | XFOIL ncrit=9
113 | 10000000 | 0.5 | JavaFoil+Calcfoil stall+Eppler ext transition
114 | 10000000 | 0.5 | XFOIL ncrit=9
115 | 12000000 | 0 | JavaFoil+Calcfoil stall+Eppler ext transition
116 | 12000000 | 0 | XFOIL ncrit=9
117 | 12000000 | 0.1 | JavaFoil+Calcfoil stall+Eppler ext transition
118 | 12000000 | 0.1 | XFOIL ncrit=9
119 | 12000000 | 0.25 | JavaFoil+Calcfoil stall+Eppler ext transition
120 | 12000000 | 0.25 | XFOIL ncrit=9
121 | 12000000 | 0.5 | JavaFoil+Calcfoil stall+Eppler ext transition
122 | 12000000 | 0.5 | XFOIL ncrit=9
123 | 14000000 | 0 | JavaFoil+Calcfoil stall+Eppler ext transition
124 | 14000000 | 0 | XFOIL ncrit=9
125 | 14000000 | 0.1 | JavaFoil+Calcfoil stall+Eppler ext transition
126 | 14000000 | 0.1 | XFOIL ncrit=9
127 | 14000000 | 0.25 | JavaFoil+Calcfoil stall+Eppler ext transition
128 | 14000000 | 0.25 | XFOIL ncrit=9
129 | 14000000 | 0.5 | JavaFoil+Calcfoil stall+Eppler ext transition
130 | 14000000 | 0.5 | XFOIL ncrit=9
131 | 16000000 | 0 | JavaFoil+Calcfoil stall+Eppler ext transition
132 | 16000000 | 0 | XFOIL ncrit=9
133 | 16000000 | 0.1 | JavaFoil+Calcfoil stall+Eppler ext transition
134 | 16000000 | 0.1 | XFOIL ncrit=9
135 | 16000000 | 0.25 | JavaFoil+Calcfoil stall+Eppler ext transition
136 | 16000000 | 0.25 | XFOIL ncrit=9
137 | 16000000 | 0.5 | JavaFoil+Calcfoil stall+Eppler ext transition
138 | 16000000 | 0.5 | XFOIL ncrit=9
139 | 18000000 | 0 | JavaFoil+Calcfoil stall+Eppler ext transition
140 | 18000000 | 0 | XFOIL ncrit=9
141 | 18000000 | 0.1 | JavaFoil+Calcfoil stall+Eppler ext transition
142 | 18000000 | 0.1 | XFOIL ncrit=9
143 | 18000000 | 0.25 | JavaFoil+Calcfoil stall+Eppler ext transition
144 | 18000000 | 0.25 | XFOIL ncrit=9
145 | 18000000 | 0.5 | JavaFoil+Calcfoil stall+Eppler ext transition
146 | 18000000 | 0.5 | XFOIL ncrit=9
147 | 20000000 | 0 | JavaFoil+Calcfoil stall+Eppler ext transition
148 | 20000000 | 0 | XFOIL ncrit=9
149 | 20000000 | 0.1 | JavaFoil+Calcfoil stall+Eppler ext transition
150 | 20000000 | 0.1 | XFOIL ncrit=9
151 | 20000000 | 0.25 | JavaFoil+Calcfoil stall+Eppler ext transition
152 | 20000000 | 0.25 | XFOIL ncrit=9
153 | 20000000 | 0.5 | JavaFoil+Calcfoil stall+Eppler ext transition
154 | 20000000 | 0.5 | XFOIL ncrit=9
155 | 9000000 | 0 | Wind Tunnel (NACA-TR-824)

## 1. Re 50k Mach 0.00 (1)
BIGFOIL.COM POLAR EXPORT
NACA66(215)-216
NACA66(215)-216 |  |  |  | Cl Max: | 1.065 | at alpha= | 13 | deg
JavaFoil+Calcfoil stall+Eppler ext transition |  |  |  | L/D Max: | 30.749 | at alpha= | 4.5 | deg
Re: | 50000 |  |  | Cd Min: | 0.02008 | at alpha= | 0 | deg
Mach: | 0 |  |  | Cl=0 at alpha= | -1.681 | deg
|  |  |  | @ Cl=0.1, Cd= | 0.020282
|  |  |  | @ Cl=0.4, Cd= | 0.020875
|  |  |  | @ Cl=0.6, Cd= | 0.022224
alpha (deg) | Cl | Cd | Cm | Cl/Cd
-20 | -0.773 | 0.32909 | 0.004 | -2.349
-19.5 | -0.796 | 0.31999 | 0.004 | -2.486
-19 | -0.817 | 0.29833 | 0.004 | -2.739
-18.5 | -0.838 | 0.27664 | 0.003 | -3.028
-18 | -0.857 | 0.25744 | 0.003 | -3.329
-17.5 | -0.874 | 0.24019 | 0.002 | -3.641
-17 | -0.884 | 0.22565 | 0.002 | -3.917
-16.5 | -0.889 | 0.21008 | 0.001 | -4.231
-16 | -0.892 | 0.19505 | 0.001 | -4.573
-15.5 | -0.893 | 0.18372 | 0 | -4.859
-15 | -0.891 | 0.17588 | 0 | -5.067
-14.5 | -0.887 | 0.1641 | -0.001 | -5.406
-14 | -0.881 | 0.15342 | -0.001 | -5.74
-13.5 | -0.871 | 0.14027 | -0.002 | -6.21
-13 | -0.859 | 0.1314 | -0.002 | -6.536
-12.5 | -0.844 | 0.11819 | -0.003 | -7.139
-12 | -0.826 | 0.1107 | -0.003 | -7.46
-11.5 | -0.805 | 0.10615 | -0.004 | -7.582
-11 | -0.781 | 0.09788 | -0.004 | -7.982
-10.5 | -0.755 | 0.08886 | -0.005 | -8.494
-10 | -0.726 | 0.08391 | -0.006 | -8.647
-9.5 | -0.694 | 0.07812 | -0.006 | -8.883
-9 | -0.66 | 0.07235 | -0.007 | -9.12
-8.5 | -0.624 | 0.06903 | -0.007 | -9.033
-8 | -0.585 | 0.06308 | -0.008 | -9.277
-7.5 | -0.545 | 0.05943 | -0.008 | -9.171
-7 | -0.503 | 0.05575 | -0.009 | -9.025
-6.5 | -0.46 | 0.05206 | -0.01 | -8.833
-6 | -0.415 | 0.04921 | -0.01 | -8.437
-5.5 | -0.369 | 0.04644 | -0.011 | -7.956
-5 | -0.323 | 0.04437 | -0.012 | -7.276
-4.5 | -0.275 | 0.04238 | -0.012 | -6.499
-4 | -0.228 | 0.0403 | -0.014 | -5.654
-3.5 | -0.216 | 0.02062 | -0.031 | -10.494
-3 | -0.152 | 0.02096 | -0.031 | -7.239
-2.5 | -0.094 | 0.02073 | -0.032 | -4.55
-2 | -0.037 | 0.02055 | -0.033 | -1.778
-1.5 | 0.021 | 0.0204 | -0.034 | 1.05
-1 | 0.08 | 0.02031 | -0.036 | 3.915
-0.5 | 0.138 | 0.02023 | -0.037 | 6.81
0 | 0.197 | 0.02008 | -0.038 | 9.791
0.5 | 0.255 | 0.02024 | -0.04 | 12.573
1 | 0.312 | 0.02046 | -0.041 | 15.268
1.5 | 0.37 | 0.02072 | -0.042 | 17.862
2 | 0.428 | 0.02102 | -0.043 | 20.344
2.5 | 0.484 | 0.02135 | -0.045 | 22.66
3 | 0.54 | 0.02176 | -0.046 | 24.817
3.5 | 0.596 | 0.02219 | -0.047 | 26.845
4 | 0.651 | 0.02266 | -0.049 | 28.715
4.5 | 0.73 | 0.02373 | -0.052 | 30.749
5 | 0.649 | 0.04274 | -0.025 | 15.176
5.5 | 0.692 | 0.04517 | -0.023 | 15.31
6 | 0.734 | 0.0482 | -0.023 | 15.229
6.5 | 0.775 | 0.05109 | -0.023 | 15.161
7 | 0.813 | 0.05471 | -0.023 | 14.866
7.5 | 0.85 | 0.05889 | -0.024 | 14.436
8 | 0.885 | 0.06303 | -0.024 | 14.035
8.5 | 0.917 | 0.06726 | -0.025 | 13.627
9 | 0.946 | 0.07174 | -0.025 | 13.181
9.5 | 0.972 | 0.07723 | -0.025 | 12.583
10 | 0.995 | 0.08346 | -0.026 | 11.921
10.5 | 1.015 | 0.09032 | -0.026 | 11.235
11 | 1.031 | 0.09961 | -0.026 | 10.353
11.5 | 1.045 | 0.10772 | -0.027 | 9.697
12 | 1.055 | 0.11592 | -0.027 | 9.097
12.5 | 1.061 | 0.12526 | -0.027 | 8.471
13 | 1.065 | 0.13429 | -0.028 | 7.927
13.5 | 1.065 | 0.14222 | -0.028 | 7.488
14 | 1.062 | 0.15243 | -0.028 | 6.968
14.5 | 1.057 | 0.16015 | -0.029 | 6.599
15 | 1.049 | 0.17879 | -0.029 | 5.865
15.5 | 1.038 | 0.18951 | -0.03 | 5.478
16 | 1.026 | 0.19734 | -0.031 | 5.198
16.5 | 1.011 | 0.21661 | -0.031 | 4.668
17 | 0.995 | 0.23986 | -0.031 | 4.148
17.5 | 0.977 | 0.24178 | -0.032 | 4.042
18 | 0.958 | 0.26697 | -0.032 | 3.589

## 2. Re 50k Mach 0.00 (2)
BIGFOIL.COM POLAR EXPORT
NACA66(215)-216
NACA66(215)-216 |  |  |  | Cl Max: | 1.0086 | at alpha= | 9.5 | deg
XFOIL ncrit=9 |  |  |  | L/D Max: | 20.6342 | at alpha= | 9 | deg
Re: | 50000 |  |  | Cd Min: | 0.16182 | at alpha= | 14.5 | deg
Mach: | 0 |  |  | Cl=0 at alpha= | 1.5906 | deg
|  |  |  | @ Cl=0.1, Cd= | 0.051779
|  |  |  | @ Cl=0.4, Cd= | 0.060726
|  |  |  | @ Cl=0.6, Cd= | 0.16182
alpha (deg) | Cl | Cd | Cm | Cl/Cd
-13 | -0.4052 | 0.14251 | -0.0422 | -2.8433
-12.5 | -0.3882 | 0.13631 | -0.0405 | -2.8479
-12 | -0.3897 | 0.13215 | -0.0374 | -2.9489
-11.5 | -0.4032 | 0.12894 | -0.033 | -3.127
-11 | -0.4413 | 0.12746 | -0.0274 | -3.4623
-10.5 | -0.4266 | 0.12121 | -0.0239 | -3.5195
-10 | -0.4448 | 0.11674 | -0.0199 | -3.8102
-9.5 | -0.7158 | 0.08624 | -0.0379 | -8.3001
-9 | -0.8273 | 0.08168 | -0.025 | -10.1286
-8.5 | -0.8697 | 0.07335 | -0.0172 | -11.8569
-8 | -0.9014 | 0.06566 | -0.0086 | -13.7283
-7.5 | -0.897 | 0.05891 | -0.0031 | -15.2266
-7 | -0.8872 | 0.05289 | 0.0025 | -16.7744
-6.5 | -0.8646 | 0.0478 | 0.0076 | -18.0879
-6 | -0.826 | 0.04344 | 0.0105 | -19.0147
-5.5 | -0.7822 | 0.04013 | 0.0124 | -19.4917
-5 | -0.7247 | 0.0374 | 0.0133 | -19.377
-4.5 | -0.6623 | 0.03577 | 0.0138 | -18.5155
-4 | -0.1585 | 0.04862 | -0.0337 | -3.26
-3.5 | -0.1486 | 0.04763 | -0.03 | -3.1199
-3 | -0.1368 | 0.04685 | -0.0263 | -2.92
-2.5 | -0.1237 | 0.04624 | -0.0225 | -2.6752
-2 | -0.1095 | 0.04577 | -0.0187 | -2.3924
-1.5 | -0.0946 | 0.04543 | -0.0148 | -2.0823
-1 | -0.0792 | 0.0452 | -0.011 | -1.7522
-0.5 | -0.0635 | 0.04508 | -0.0071 | -1.4086
0 | -0.0478 | 0.04504 | -0.0032 | -1.0613
0.5 | -0.0323 | 0.04509 | 0.0007 | -0.71635
1 | -0.0171 | 0.04521 | 0.0046 | -0.37823
1.5 | -0.0025 | 0.04542 | 0.0086 | -0.055042
2 | 0.0113 | 0.0457 | 0.0126 | 0.24726
2.5 | 0.024 | 0.04604 | 0.0167 | 0.52129
3 | 0.0355 | 0.04645 | 0.0208 | 0.76426
3.5 | 0.0455 | 0.0469 | 0.0249 | 0.97015
4 | 0.0538 | 0.04741 | 0.0291 | 1.1348
4.5 | 0.0602 | 0.04796 | 0.0333 | 1.2552
5 | 0.0648 | 0.04853 | 0.0376 | 1.3353
5.5 | 0.0678 | 0.04915 | 0.0417 | 1.3795
6 | 0.1119 | 0.05275 | 0.0371 | 2.1213
6.5 | 0.1925 | 0.05833 | 0.0261 | 3.3002
7 | 0.3783 | 0.06087 | 0.0081 | 6.2149
7.5 | 0.4614 | 0.06032 | 0.006 | 7.6492
8 | 0.6609 | 0.03861 | 0.013 | 17.1173
8.5 | 0.6715 | 0.03813 | 0.0283 | 17.6108
9 | 0.9989 | 0.04841 | -0.0083 | 20.6342
9.5 | 1.0086 | 0.05228 | -0.0012 | 19.2923
10 | 0.998 | 0.05584 | 0.0084 | 17.8725
10.5 | 0.9757 | 0.05942 | 0.0191 | 16.4204
11 | 0.9621 | 0.0647 | 0.0269 | 14.8702
11.5 | 0.9416 | 0.07058 | 0.0339 | 13.3409
12 | 0.85 | 0.07672 | 0.0434 | 11.0792
12.5 | 0.7756 | 0.08755 | 0.0445 | 8.8589
13 | 0.6641 | 0.10989 | 0.0334 | 6.0433
13.5 | 0.5399 | 0.1476 | 0.0035 | 3.6579
14 | 0.5472 | 0.15491 | 0.001 | 3.5324
14.5 | 0.5594 | 0.16182 | -0.0012 | 3.4569

## 3. Re 50k Mach 0.10 (1)
BIGFOIL.COM POLAR EXPORT
NACA66(215)-216
NACA66(215)-216 |  |  |  | Cl Max: | 1.051 | at alpha= | 13 | deg
JavaFoil+Calcfoil stall+Eppler ext transition |  |  |  | L/D Max: | 30.733 | at alpha= | 4.5 | deg
Re: | 50000 |  |  | Cd Min: | 0.02014 | at alpha= | 0 | deg
Mach: | 0.1 |  |  | Cl=0 at alpha= | -1.6864 | deg
|  |  |  | @ Cl=0.1, Cd= | 0.020326
|  |  |  | @ Cl=0.4, Cd= | 0.020924
|  |  |  | @ Cl=0.6, Cd= | 0.022281
alpha (deg) | Cl | Cd | Cm | Cl/Cd
-20 | -0.72 | 0.36148 | 0.005 | -1.993
-19.5 | -0.746 | 0.33429 | 0.004 | -2.233
-19 | -0.772 | 0.30996 | 0.004 | -2.489
-18.5 | -0.796 | 0.28536 | 0.003 | -2.789
-18 | -0.819 | 0.27614 | 0.003 | -2.966
-17.5 | -0.84 | 0.25664 | 0.002 | -3.275
-17 | -0.853 | 0.23994 | 0.002 | -3.556
-16.5 | -0.862 | 0.22337 | 0.001 | -3.857
-16 | -0.868 | 0.20019 | 0.001 | -4.335
-15.5 | -0.872 | 0.18706 | 0 | -4.66
-15 | -0.873 | 0.17822 | 0 | -4.898
-14.5 | -0.872 | 0.16662 | -0.001 | -5.231
-14 | -0.867 | 0.1553 | -0.001 | -5.586
-13.5 | -0.86 | 0.14497 | -0.002 | -5.935
-13 | -0.85 | 0.13229 | -0.002 | -6.427
-12.5 | -0.837 | 0.12183 | -0.003 | -6.872
-12 | -0.821 | 0.11442 | -0.003 | -7.175
-11.5 | -0.801 | 0.10644 | -0.004 | -7.529
-11 | -0.779 | 0.09688 | -0.004 | -8.041
-10.5 | -0.754 | 0.09048 | -0.005 | -8.33
-10 | -0.725 | 0.08533 | -0.006 | -8.501
-9.5 | -0.694 | 0.07931 | -0.006 | -8.756
-9 | -0.661 | 0.07319 | -0.007 | -9.029
-8.5 | -0.625 | 0.06787 | -0.007 | -9.209
-8 | -0.587 | 0.0636 | -0.008 | -9.228
-7.5 | -0.547 | 0.05949 | -0.008 | -9.192
-7 | -0.505 | 0.05557 | -0.009 | -9.088
-6.5 | -0.462 | 0.05247 | -0.01 | -8.799
-6 | -0.417 | 0.0492 | -0.01 | -8.475
-5.5 | -0.371 | 0.04657 | -0.011 | -7.97
-5 | -0.324 | 0.04448 | -0.012 | -7.291
-4.5 | -0.277 | 0.04227 | -0.012 | -6.546
-4 | -0.229 | 0.04039 | -0.014 | -5.667
-3.5 | -0.217 | 0.02069 | -0.031 | -10.512
-3 | -0.152 | 0.02103 | -0.031 | -7.253
-2.5 | -0.095 | 0.02079 | -0.032 | -4.559
-2 | -0.037 | 0.02061 | -0.033 | -1.781
-1.5 | 0.022 | 0.02046 | -0.035 | 1.052
-1 | 0.08 | 0.02034 | -0.036 | 3.931
-0.5 | 0.138 | 0.0203 | -0.037 | 6.818
0 | 0.197 | 0.02014 | -0.038 | 9.806
0.5 | 0.256 | 0.02031 | -0.04 | 12.59
1 | 0.314 | 0.02053 | -0.041 | 15.289
1.5 | 0.372 | 0.02076 | -0.042 | 17.919
2 | 0.43 | 0.0211 | -0.044 | 20.369
2.5 | 0.486 | 0.02143 | -0.045 | 22.683
3 | 0.543 | 0.02184 | -0.046 | 24.841
3.5 | 0.599 | 0.02227 | -0.048 | 26.874
4 | 0.677 | 0.02315 | -0.051 | 29.248
4.5 | 0.733 | 0.02385 | -0.052 | 30.733
5 | 0.652 | 0.04271 | -0.025 | 15.257
5.5 | 0.695 | 0.04532 | -0.023 | 15.326
6 | 0.737 | 0.04778 | -0.023 | 15.424
6.5 | 0.778 | 0.05137 | -0.023 | 15.136
7 | 0.816 | 0.05509 | -0.023 | 14.816
7.5 | 0.853 | 0.05946 | -0.024 | 14.342
8 | 0.887 | 0.06368 | -0.024 | 13.924
8.5 | 0.918 | 0.06741 | -0.025 | 13.618
9 | 0.946 | 0.07214 | -0.025 | 13.118
9.5 | 0.972 | 0.07859 | -0.025 | 12.363
10 | 0.993 | 0.08363 | -0.026 | 11.879
10.5 | 1.012 | 0.09038 | -0.026 | 11.195
11 | 1.027 | 0.10023 | -0.026 | 10.243
11.5 | 1.038 | 0.10819 | -0.027 | 9.594
12 | 1.046 | 0.1175 | -0.027 | 8.899
12.5 | 1.05 | 0.12654 | -0.027 | 8.297
13 | 1.051 | 0.13508 | -0.028 | 7.778
13.5 | 1.048 | 0.14465 | -0.028 | 7.244
14 | 1.042 | 0.15963 | -0.029 | 6.528
14.5 | 1.033 | 0.16756 | -0.029 | 6.167
15 | 1.022 | 0.18606 | -0.03 | 5.492
15.5 | 1.008 | 0.19682 | -0.03 | 5.12
16 | 0.992 | 0.20555 | -0.031 | 4.824
16.5 | 0.973 | 0.22556 | -0.032 | 4.315
17 | 0.953 | 0.23811 | -0.032 | 4.003
17.5 | 0.932 | 0.25147 | -0.032 | 3.705
18 | 0.909 | 0.26582 | -0.033 | 3.42

## 4. Re 50k Mach 0.10 (2)
BIGFOIL.COM POLAR EXPORT
NACA66(215)-216
NACA66(215)-216 |  |  |  | Cl Max: | 1.0067 | at alpha= | 9.5 | deg
XFOIL ncrit=9 |  |  |  | L/D Max: | 20.3955 | at alpha= | 9 | deg
Re: | 50000 |  |  | Cd Min: | 0.16231 | at alpha= | 14.5 | deg
Mach: | 0.1 |  |  | Cl=0 at alpha= | 1.5821 | deg
|  |  |  | @ Cl=0.1, Cd= | 0.051855
|  |  |  | @ Cl=0.4, Cd= | 0.060957
|  |  |  | @ Cl=0.6, Cd= | 0.16231
alpha (deg) | Cl | Cd | Cm | Cl/Cd
-13 | -0.4014 | 0.14278 | -0.0424 | -2.8113
-12.5 | -0.387 | 0.13689 | -0.0405 | -2.8271
-12 | -0.3895 | 0.13283 | -0.0374 | -2.9323
-11.5 | -0.4021 | 0.12955 | -0.0329 | -3.1038
-11 | -0.417 | 0.12618 | -0.0282 | -3.3048
-10.5 | -0.4255 | 0.12177 | -0.024 | -3.4943
-10 | -0.5833 | 0.10156 | -0.0382 | -5.7434
-9.5 | -0.722 | 0.0868 | -0.0382 | -8.318
-9 | -0.8379 | 0.08312 | -0.0246 | -10.0806
-8.5 | -0.8587 | 0.07394 | -0.0189 | -11.6135
-8 | -0.8979 | 0.06653 | -0.0097 | -13.4962
-7.5 | -0.896 | 0.0598 | -0.004 | -14.9833
-7 | -0.8887 | 0.05371 | 0.0018 | -16.5463
-6.5 | -0.8678 | 0.04843 | 0.007 | -17.9186
-6 | -0.8309 | 0.04401 | 0.0102 | -18.8798
-5.5 | -0.7874 | 0.04057 | 0.0122 | -19.4084
-5 | -0.7313 | 0.03776 | 0.0133 | -19.3671
-4.5 | -0.6659 | 0.03604 | 0.0135 | -18.4767
-4 | -0.1592 | 0.0489 | -0.0338 | -3.2556
-3.5 | -0.1492 | 0.04789 | -0.0301 | -3.1155
-3 | -0.1374 | 0.04709 | -0.0264 | -2.9178
-2.5 | -0.1243 | 0.04647 | -0.0226 | -2.6748
-2 | -0.11 | 0.04599 | -0.0188 | -2.3918
-1.5 | -0.095 | 0.04564 | -0.0149 | -2.0815
-1 | -0.0795 | 0.04541 | -0.0111 | -1.7507
-0.5 | -0.0637 | 0.04528 | -0.0072 | -1.4068
0 | -0.0479 | 0.04524 | -0.0033 | -1.0588
0.5 | -0.0323 | 0.0453 | 0.0007 | -0.71302
1 | -0.0169 | 0.04543 | 0.0046 | -0.372
1.5 | -0.0023 | 0.04564 | 0.0086 | -0.050394
2 | 0.0117 | 0.04592 | 0.0126 | 0.25479
2.5 | 0.0245 | 0.04628 | 0.0167 | 0.52939
3 | 0.0361 | 0.0467 | 0.0207 | 0.77302
3.5 | 0.0463 | 0.04717 | 0.0249 | 0.98156
4 | 0.0547 | 0.0477 | 0.0291 | 1.1468
4.5 | 0.0613 | 0.04826 | 0.0333 | 1.2702
5 | 0.066 | 0.04886 | 0.0375 | 1.3508
5.5 | 0.0691 | 0.04951 | 0.0416 | 1.3957
6 | 0.1164 | 0.0531 | 0.0363 | 2.1921
6.5 | 0.193 | 0.05829 | 0.0262 | 3.311
7 | 0.3829 | 0.06106 | 0.0079 | 6.2709
7.5 | 0.4511 | 0.06065 | 0.0075 | 7.4378
8 | 0.6738 | 0.03596 | 0.0203 | 18.7375
8.5 | 0.6791 | 0.03864 | 0.0283 | 17.5751
9 | 1.0004 | 0.04905 | -0.0073 | 20.3955
9.5 | 1.0067 | 0.05292 | 0.0003 | 19.0231
10 | 0.9929 | 0.05641 | 0.0104 | 17.6015
10.5 | 0.9678 | 0.0599 | 0.0214 | 16.1569
11 | 0.9505 | 0.06505 | 0.0294 | 14.6118
11.5 | 0.9337 | 0.07134 | 0.0356 | 13.088
12 | 0.8374 | 0.0775 | 0.0447 | 10.8052
12.5 | 0.7581 | 0.08909 | 0.0448 | 8.5094
13 | 0.6284 | 0.11763 | 0.0277 | 5.3422
13.5 | 0.539 | 0.14804 | 0.0038 | 3.6409
14 | 0.5461 | 0.15536 | 0.0012 | 3.5151
14.5 | 0.5587 | 0.16231 | -0.0011 | 3.4422

## 5. Re 50k Mach 0.25 (1)
BIGFOIL.COM POLAR EXPORT
NACA66(215)-216
NACA66(215)-216 |  |  |  | Cl Max: | 0.982 | at alpha= | 11 | deg
JavaFoil+Calcfoil stall+Eppler ext transition |  |  |  | L/D Max: | 30.687 | at alpha= | 4.5 | deg
Re: | 50000 |  |  | Cd Min: | 0.02047 | at alpha= | 0 | deg
Mach: | 0.25 |  |  | Cl=0 at alpha= | -1.6833 | deg
|  |  |  | @ Cl=0.1, Cd= | 0.020648
|  |  |  | @ Cl=0.4, Cd= | 0.021227
|  |  |  | @ Cl=0.6, Cd= | 0.022602
alpha (deg) | Cl | Cd | Cm | Cl/Cd
-17.5 | -0.53 | 0.41083 | 0.002 | -1.289
-17 | -0.577 | 0.377 | 0.002 | -1.53
-16.5 | -0.616 | 0.3316 | 0.001 | -1.858
-16 | -0.652 | 0.29107 | 0.001 | -2.24
-15.5 | -0.684 | 0.25209 | 0 | -2.712
-15 | -0.711 | 0.23084 | 0 | -3.081
-14.5 | -0.734 | 0.2104 | -0.001 | -3.491
-14 | -0.753 | 0.19344 | -0.001 | -3.892
-13.5 | -0.766 | 0.17067 | -0.002 | -4.489
-13 | -0.774 | 0.15866 | -0.002 | -4.881
-12.5 | -0.778 | 0.13608 | -0.003 | -5.714
-12 | -0.776 | 0.12699 | -0.003 | -6.107
-11.5 | -0.768 | 0.11863 | -0.004 | -6.476
-11 | -0.756 | 0.1069 | -0.005 | -7.074
-10.5 | -0.739 | 0.09763 | -0.005 | -7.574
-10 | -0.718 | 0.08947 | -0.006 | -8.027
-9.5 | -0.693 | 0.08168 | -0.006 | -8.48
-9 | -0.663 | 0.0766 | -0.007 | -8.659
-8.5 | -0.631 | 0.0704 | -0.007 | -8.956
-8 | -0.595 | 0.06555 | -0.008 | -9.071
-7.5 | -0.556 | 0.06103 | -0.009 | -9.109
-7 | -0.515 | 0.05701 | -0.009 | -9.03
-6.5 | -0.472 | 0.0532 | -0.01 | -8.864
-6 | -0.427 | 0.05005 | -0.011 | -8.524
-5.5 | -0.38 | 0.04736 | -0.011 | -8.028
-5 | -0.333 | 0.04477 | -0.012 | -7.427
-4.5 | -0.284 | 0.04268 | -0.013 | -6.654
-4 | -0.235 | 0.04072 | -0.014 | -5.767
-3.5 | -0.223 | 0.02105 | -0.032 | -10.596
-3 | -0.157 | 0.02136 | -0.032 | -7.331
-2.5 | -0.097 | 0.0211 | -0.033 | -4.611
-2 | -0.038 | 0.02092 | -0.034 | -1.803
-1.5 | 0.022 | 0.02075 | -0.035 | 1.065
-1 | 0.082 | 0.02066 | -0.037 | 3.974
-0.5 | 0.142 | 0.02062 | -0.038 | 6.894
0 | 0.203 | 0.02047 | -0.039 | 9.902
0.5 | 0.263 | 0.02065 | -0.041 | 12.712
1 | 0.322 | 0.02088 | -0.042 | 15.433
1.5 | 0.382 | 0.02112 | -0.043 | 18.086
2 | 0.441 | 0.02147 | -0.045 | 20.548
2.5 | 0.499 | 0.02181 | -0.046 | 22.879
3 | 0.557 | 0.02227 | -0.047 | 25.02
3.5 | 0.614 | 0.02271 | -0.049 | 27.054
4 | 0.694 | 0.02374 | -0.052 | 29.243
4.5 | 0.751 | 0.02447 | -0.054 | 30.687
5 | 0.667 | 0.04334 | -0.023 | 15.386
5.5 | 0.711 | 0.04587 | -0.023 | 15.499
6 | 0.753 | 0.04874 | -0.024 | 15.456
6.5 | 0.793 | 0.05204 | -0.023 | 15.24
7 | 0.83 | 0.05595 | -0.024 | 14.842
7.5 | 0.865 | 0.06028 | -0.024 | 14.341
8 | 0.895 | 0.06521 | -0.024 | 13.728
8.5 | 0.922 | 0.06985 | -0.025 | 13.202
9 | 0.944 | 0.07555 | -0.025 | 12.501
9.5 | 0.962 | 0.08278 | -0.026 | 11.62
10 | 0.974 | 0.0893 | -0.026 | 10.912
10.5 | 0.981 | 0.09871 | -0.027 | 9.942
11 | 0.982 | 0.10962 | -0.027 | 8.962
11.5 | 0.978 | 0.12084 | -0.027 | 8.09
12 | 0.967 | 0.13321 | -0.028 | 7.258
12.5 | 0.95 | 0.1486 | -0.028 | 6.393
13 | 0.927 | 0.16434 | -0.029 | 5.643
13.5 | 0.899 | 0.18048 | -0.029 | 4.981
14 | 0.865 | 0.19902 | -0.03 | 4.346
14.5 | 0.826 | 0.19531 | -0.031 | 4.23
15 | 0.782 | 0.20367 | -0.031 | 3.842
15.5 | 0.734 | 0.22638 | -0.032 | 3.244
16 | 0.682 | 0.25888 | -0.032 | 2.636

## 6. Re 50k Mach 0.25 (2)
BIGFOIL.COM POLAR EXPORT
NACA66(215)-216
NACA66(215)-216 |  |  |  | Cl Max: | 0.9919 | at alpha= | 9.5 | deg
XFOIL ncrit=9 |  |  |  | L/D Max: | 20.0913 | at alpha= | 8.5 | deg
Re: | 50000 |  |  | Cd Min: | 0.16523 | at alpha= | 14.5 | deg
Mach: | 0.25 |  |  | Cl=0 at alpha= | 1.5377 | deg
|  |  |  | @ Cl=0.1, Cd= | 0.053139
|  |  |  | @ Cl=0.4, Cd= | 0.06217
|  |  |  | @ Cl=0.6, Cd= | 0.16523
alpha (deg) | Cl | Cd | Cm | Cl/Cd
-12 | -0.3901 | 0.13666 | -0.0367 | -2.8545
-11.5 | -0.4008 | 0.13321 | -0.0323 | -3.0088
-11 | -0.4121 | 0.12942 | -0.028 | -3.1842
-10.5 | -0.4265 | 0.12534 | -0.024 | -3.4027
-10 | -0.5492 | 0.10507 | -0.0391 | -5.227
-9.5 | -0.6498 | 0.08994 | -0.0438 | -7.2248
-8.5 | -0.8148 | 0.07717 | -0.0265 | -10.5585
-8 | -0.8731 | 0.07099 | -0.0162 | -12.2989
-7.5 | -0.8846 | 0.06441 | -0.0095 | -13.7339
-7 | -0.8897 | 0.05808 | -0.0027 | -15.3185
-6.5 | -0.8804 | 0.05214 | 0.0034 | -16.8853
-6 | -0.8541 | 0.04714 | 0.0081 | -18.1184
-5.5 | -0.8141 | 0.04308 | 0.0109 | -18.8974
-5 | -0.7653 | 0.03991 | 0.0132 | -19.1756
-4.5 | -0.6902 | 0.03757 | 0.0125 | -18.371
-4 | -0.1627 | 0.05044 | -0.0344 | -3.2256
-3.5 | -0.1527 | 0.04931 | -0.0308 | -3.0967
-3 | -0.1407 | 0.04842 | -0.027 | -2.9058
-2.5 | -0.1272 | 0.04773 | -0.0232 | -2.665
-2 | -0.1126 | 0.04721 | -0.0193 | -2.3851
-1.5 | -0.0971 | 0.04682 | -0.0154 | -2.0739
-1 | -0.0811 | 0.04657 | -0.0114 | -1.7415
-0.5 | -0.0648 | 0.04643 | -0.0075 | -1.3956
0 | -0.0485 | 0.04639 | -0.0035 | -1.0455
0.5 | -0.0323 | 0.04646 | 0.0005 | -0.69522
1 | -0.0164 | 0.04661 | 0.0045 | -0.35186
1.5 | -0.0011 | 0.04685 | 0.0085 | -0.023479
2 | 0.0135 | 0.04717 | 0.0125 | 0.2862
2.5 | 0.027 | 0.04758 | 0.0166 | 0.56747
3 | 0.0393 | 0.04807 | 0.0207 | 0.81756
3.5 | 0.0502 | 0.04863 | 0.0248 | 1.0323
4 | 0.0594 | 0.04926 | 0.0289 | 1.2058
4.5 | 0.0668 | 0.04995 | 0.0331 | 1.3373
5 | 0.0724 | 0.0507 | 0.0372 | 1.428
5.5 | 0.0761 | 0.0515 | 0.0412 | 1.4777
6 | 0.1569 | 0.05704 | 0.0295 | 2.7507
6.5 | 0.3536 | 0.06186 | 0.0066 | 5.7161
7 | 0.418 | 0.06229 | 0.0058 | 6.7105
7.5 | 0.6941 | 0.0359 | 0.0116 | 19.3343
8 | 0.665 | 0.03877 | 0.0257 | 17.1524
8.5 | 0.9027 | 0.04493 | 0.0056 | 20.0913
9 | 0.989 | 0.05151 | 0.0013 | 19.2002
9.5 | 0.9919 | 0.05616 | 0.0089 | 17.662
10 | 0.9646 | 0.05937 | 0.0205 | 16.2473
10.5 | 0.9284 | 0.06261 | 0.0324 | 14.8283
11 | 0.8982 | 0.06765 | 0.0405 | 13.2772
11.5 | 0.8338 | 0.07349 | 0.0477 | 11.3458
12 | 0.7435 | 0.08454 | 0.0487 | 8.7947
12.5 | 0.699 | 0.09736 | 0.0447 | 7.1795
13 | 0.6404 | 0.11773 | 0.033 | 5.4396
13.5 | 0.5356 | 0.15048 | 0.0051 | 3.5593
14 | 0.5415 | 0.15779 | 0.0021 | 3.4318
14.5 | 0.5576 | 0.16523 | -0.0004 | 3.3747

## 7. Re 50k Mach 0.50 (1)
BIGFOIL.COM POLAR EXPORT
NACA66(215)-216
NACA66(215)-216 |  |  |  | Cl Max: | 1.202 | at alpha= | 20 | deg
JavaFoil+Calcfoil stall+Eppler ext transition |  |  |  | L/D Max: | 28.847 | at alpha= | 4 | deg
Re: | 50000 |  |  | Cd Min: | 0.02197 | at alpha= | 0 | deg
Mach: | 0.5 |  |  | Cl=0 at alpha= | -1.6866 | deg
|  |  |  | @ Cl=0.1, Cd= | 0.022026
|  |  |  | @ Cl=0.4, Cd= | 0.022607
|  |  |  | @ Cl=0.6, Cd= | 0.023984
alpha (deg) | Cl | Cd | Cm | Cl/Cd
-20 | -1.026 | 0.43658 | 0.008 | -2.349
-19.5 | -0.999 | 0.44149 | 0.007 | -2.262
-19 | -0.972 | 0.42899 | 0.006 | -2.265
-18.5 | -0.94 | 0.39498 | 0.005 | -2.381
-18 | -0.912 | 0.38303 | 0.004 | -2.382
-17.5 | -0.885 | 0.37961 | 0.003 | -2.331
-17 | -0.858 | 0.37975 | 0.003 | -2.259
-16.5 | -0.83 | 0.38197 | 0.002 | -2.174
-16 | -0.803 | 0.37111 | 0.001 | -2.164
-15.5 | -0.776 | 0.33806 | 0 | -2.294
-15 | -0.748 | 0.31833 | 0 | -2.35
-14.5 | -0.721 | 0.3192 | -0.001 | -2.258
-14 | -0.692 | 0.28864 | -0.002 | -2.398
-13.5 | -0.663 | 0.28169 | -0.002 | -2.355
-13 | -0.636 | 0.27578 | -0.003 | -2.305
-12.5 | -0.608 | 0.27548 | -0.004 | -2.207
-12 | -0.58 | 0.26896 | -0.004 | -2.157
-11.5 | -0.552 | 0.26923 | -0.005 | -2.052
-11 | -0.525 | 0.26617 | -0.006 | -1.971
-10.5 | -0.496 | 0.24191 | -0.006 | -2.05
-10 | -0.468 | 0.23908 | -0.007 | -1.958
-9.5 | -0.44 | 0.17548 | -0.007 | -2.509
-9 | -0.412 | 0.16974 | -0.008 | -2.429
-8.5 | -0.384 | 0.10322 | -0.008 | -3.721
-8 | -0.356 | 0.08182 | -0.009 | -4.351
-7.5 | -0.53 | 0.07652 | -0.009 | -6.925
-7 | -0.525 | 0.06629 | -0.01 | -7.925
-6.5 | -0.498 | 0.05924 | -0.011 | -8.413
-6 | -0.46 | 0.05414 | -0.011 | -8.502
-5.5 | -0.415 | 0.05068 | -0.012 | -8.198
-5 | -0.366 | 0.04689 | -0.013 | -7.815
-4.5 | -0.315 | 0.04437 | -0.014 | -7.088
-4 | -0.261 | 0.04216 | -0.015 | -6.184
-3.5 | -0.206 | 0.04017 | -0.017 | -5.127
-3 | -0.18 | 0.02233 | -0.036 | -8.063
-2.5 | -0.108 | 0.02251 | -0.036 | -4.817
-2 | -0.042 | 0.02227 | -0.038 | -1.889
-1.5 | 0.025 | 0.0221 | -0.039 | 1.116
-1 | 0.092 | 0.02203 | -0.041 | 4.156
-0.5 | 0.158 | 0.022 | -0.042 | 7.206
0 | 0.226 | 0.02197 | -0.044 | 10.278
0.5 | 0.293 | 0.02215 | -0.045 | 13.203
1 | 0.359 | 0.02243 | -0.047 | 16.015
1.5 | 0.426 | 0.02272 | -0.048 | 18.743
2 | 0.492 | 0.02315 | -0.05 | 21.258
2.5 | 0.556 | 0.02362 | -0.051 | 23.544
3 | 0.62 | 0.02415 | -0.053 | 25.689
3.5 | 0.683 | 0.02476 | -0.054 | 27.601
4 | 0.767 | 0.02657 | -0.058 | 28.847
4.5 | 0.686 | 0.04281 | -0.025 | 16.032
5 | 0.732 | 0.04557 | -0.025 | 16.059
5.5 | 0.772 | 0.04926 | -0.025 | 15.669
6 | 0.803 | 0.05387 | -0.024 | 14.913
6.5 | 0.821 | 0.05899 | -0.025 | 13.919
7 | 0.812 | 0.07159 | -0.025 | 11.347
7.5 | 0.718 | 0.09896 | -0.026 | 7.256
8 | 0.543 | 0.09538 | -0.027 | 5.696
8.5 | 0.571 | 0.17349 | -0.029 | 3.293
9 | 0.599 | 0.1811 | -0.03 | 3.307
9.5 | 0.627 | 0.17536 | -0.03 | 3.573
10 | 0.654 | 0.18663 | -0.031 | 3.505
10.5 | 0.682 | 0.25237 | -0.034 | 2.704
11 | 0.71 | 0.26015 | -0.035 | 2.728
11.5 | 0.737 | 0.26322 | -0.036 | 2.8
12 | 0.764 | 0.25896 | -0.037 | 2.952
12.5 | 0.792 | 0.28034 | -0.038 | 2.824
13 | 0.821 | 0.28366 | -0.043 | 2.895
13.5 | 0.849 | 0.32745 | -0.044 | 2.591
14 | 0.876 | 0.3046 | -0.045 | 2.875
14.5 | 0.903 | 0.31743 | -0.046 | 2.844
15 | 0.93 | 0.31861 | -0.046 | 2.918
15.5 | 0.957 | 0.32714 | -0.047 | 2.925
16 | 0.984 | 0.33866 | -0.048 | 2.905
16.5 | 1.01 | 0.37517 | -0.049 | 2.693
17 | 1.04 | 0.38672 | -0.053 | 2.69
17.5 | 1.069 | 0.42821 | -0.056 | 2.497
18 | 1.096 | 0.42471 | -0.057 | 2.58
18.5 | 1.122 | 0.43783 | -0.058 | 2.563
19 | 1.149 | 0.43644 | -0.059 | 2.632
19.5 | 1.175 | 0.45937 | -0.06 | 2.558
20 | 1.202 | 0.46957 | -0.061 | 2.559

## 8. Re 50k Mach 0.50 (2)
BIGFOIL.COM POLAR EXPORT
NACA66(215)-216
NACA66(215)-216 |  |  |  | Cl Max: | 0.8133 | at alpha= | 8.5 | deg
XFOIL ncrit=9 |  |  |  | L/D Max: | 16.1055 | at alpha= | 7 | deg
Re: | 50000 |  |  | Cd Min: | 0.16071 | at alpha= | 13.5 | deg
Mach: | 0.5 |  |  | Cl=0 at alpha= | 1.4318 | deg
|  |  |  | @ Cl=0.1, Cd= | 0.058645
|  |  |  | @ Cl=0.4, Cd= | 0.066964
|  |  |  | @ Cl=0.6, Cd= | 0.16071
alpha (deg) | Cl | Cd | Cm | Cl/Cd
-10.5 | -0.4247 | 0.13921 | -0.0251 | -3.0508
-9.5 | -0.5254 | 0.11348 | -0.0405 | -4.6299
-9 | -0.5568 | 0.10374 | -0.0425 | -5.3673
-8.5 | -0.6076 | 0.09303 | -0.0447 | -6.5312
-8 | -0.6828 | 0.08405 | -0.0431 | -8.1237
-7.5 | -0.7309 | 0.07759 | -0.037 | -9.42
-7 | -0.7881 | 0.07233 | -0.0273 | -10.8959
-6.5 | -0.8309 | 0.06667 | -0.0179 | -12.4629
-6 | -0.8594 | 0.06092 | -0.0089 | -14.107
-5.5 | -0.8692 | 0.0553 | -0.0007 | -15.7179
-5 | -0.8565 | 0.05001 | 0.006 | -17.1266
-4.5 | -0.8107 | 0.0452 | 0.0096 | -17.9358
-4 | -0.7177 | 0.04207 | 0.0085 | -17.0597
-3.5 | -0.2893 | 0.05643 | -0.0099 | -5.1267
-3 | -0.1535 | 0.05441 | -0.0297 | -2.8212
-2.5 | -0.1392 | 0.05338 | -0.0257 | -2.6077
-2 | -0.1233 | 0.05262 | -0.0215 | -2.3432
-1.5 | -0.1062 | 0.05206 | -0.0173 | -2.04
-1 | -0.0884 | 0.0517 | -0.0131 | -1.7099
-0.5 | -0.0702 | 0.05151 | -0.0089 | -1.3628
0 | -0.0517 | 0.05146 | -0.0046 | -1.0047
0.5 | -0.0333 | 0.05155 | -0.0004 | -0.64597
1 | -0.0152 | 0.05178 | 0.0039 | -0.29355
1.5 | 0.0024 | 0.05215 | 0.0081 | 0.046021
2 | 0.0193 | 0.05264 | 0.0123 | 0.36664
2.5 | 0.0352 | 0.05327 | 0.0165 | 0.66078
3 | 0.05 | 0.05403 | 0.0206 | 0.92541
3.5 | 0.0635 | 0.05492 | 0.0247 | 1.1562
4 | 0.0754 | 0.05596 | 0.0288 | 1.3474
4.5 | 0.0856 | 0.05715 | 0.0327 | 1.4978
5 | 0.0941 | 0.05847 | 0.0366 | 1.6094
5.5 | 0.341 | 0.06579 | 0.0014 | 5.1832
6 | 0.4038 | 0.06704 | 0.0007 | 6.0233
6.5 | 0.4689 | 0.06723 | 0.0016 | 6.9746
7 | 0.6869 | 0.04265 | 0.0222 | 16.1055
7.5 | 0.6916 | 0.04563 | 0.0313 | 15.1567
8 | 0.7795 | 0.04874 | 0.0329 | 15.993
8.5 | 0.8133 | 0.0532 | 0.0377 | 15.2876
9 | 0.7928 | 0.05748 | 0.0464 | 13.7926
9.5 | 0.7543 | 0.06192 | 0.0553 | 12.1818
10 | 0.7081 | 0.06785 | 0.0613 | 10.4363
10.5 | 0.6556 | 0.07704 | 0.0618 | 8.5099
11 | 0.5998 | 0.08997 | 0.0563 | 6.6667
11.5 | 0.5669 | 0.10406 | 0.0484 | 5.4478
12 | 0.5559 | 0.11654 | 0.0416 | 4.77
12.5 | 0.5599 | 0.12732 | 0.0366 | 4.3976
13 | 0.5487 | 0.14026 | 0.0281 | 3.912
13.5 | 0.5247 | 0.16071 | 0.0108 | 3.2649

## 9. Re 100k Mach 0.00 (1)
BIGFOIL.COM POLAR EXPORT
NACA66(215)-216
NACA66(215)-216 |  |  |  | Cl Max: | 1.065 | at alpha= | 13 | deg
JavaFoil+Calcfoil stall+Eppler ext transition |  |  |  | L/D Max: | 38.896 | at alpha= | 4 | deg
Re: | 100000 |  |  | Cd Min: | 0.01467 | at alpha= | 0 | deg
Mach: | 0 |  |  | Cl=0 at alpha= | -1.6864 | deg
|  |  |  | @ Cl=0.1, Cd= | 0.014939
|  |  |  | @ Cl=0.4, Cd= | 0.015333
|  |  |  | @ Cl=0.6, Cd= | 0.016453
alpha (deg) | Cl | Cd | Cm | Cl/Cd
-20 | -0.773 | 0.27538 | 0.005 | -2.807
-19.5 | -0.796 | 0.25782 | 0.004 | -3.085
-19 | -0.817 | 0.24982 | 0.004 | -3.271
-18.5 | -0.838 | 0.23292 | 0.003 | -3.597
-18 | -0.857 | 0.21782 | 0.003 | -3.934
-17.5 | -0.874 | 0.20419 | 0.002 | -4.283
-17 | -0.884 | 0.19349 | 0.002 | -4.568
-16.5 | -0.889 | 0.18087 | 0.001 | -4.915
-16 | -0.892 | 0.16928 | 0.001 | -5.269
-15.5 | -0.893 | 0.15917 | 0 | -5.609
-15 | -0.891 | 0.14854 | 0 | -6
-14.5 | -0.887 | 0.13868 | -0.001 | -6.397
-14 | -0.881 | 0.12973 | -0.001 | -6.787
-13.5 | -0.871 | 0.12327 | -0.002 | -7.066
-13 | -0.859 | 0.11538 | -0.002 | -7.444
-12.5 | -0.844 | 0.10548 | -0.003 | -8
-12 | -0.826 | 0.0991 | -0.003 | -8.334
-11.5 | -0.805 | 0.09384 | -0.004 | -8.577
-11 | -0.781 | 0.08577 | -0.005 | -9.108
-10.5 | -0.755 | 0.0801 | -0.005 | -9.424
-10 | -0.726 | 0.07569 | -0.006 | -9.587
-9.5 | -0.694 | 0.07042 | -0.006 | -9.855
-9 | -0.66 | 0.06558 | -0.007 | -10.063
-8.5 | -0.624 | 0.06225 | -0.007 | -10.017
-8 | -0.585 | 0.05714 | -0.008 | -10.242
-7.5 | -0.545 | 0.05422 | -0.009 | -10.053
-7 | -0.503 | 0.051 | -0.009 | -9.866
-6.5 | -0.46 | 0.04804 | -0.01 | -9.573
-6 | -0.415 | 0.04522 | -0.01 | -9.183
-5.5 | -0.37 | 0.04285 | -0.011 | -8.625
-5 | -0.323 | 0.04092 | -0.012 | -7.891
-4.5 | -0.276 | 0.03878 | -0.014 | -7.116
-4 | -0.276 | 0.01733 | -0.03 | -15.907
-3.5 | -0.217 | 0.01692 | -0.031 | -12.823
-3 | -0.152 | 0.01565 | -0.031 | -9.734
-2.5 | -0.095 | 0.0154 | -0.032 | -6.151
-2 | -0.037 | 0.01523 | -0.034 | -2.411
-1.5 | 0.022 | 0.01506 | -0.035 | 1.43
-1 | 0.08 | 0.01497 | -0.036 | 5.342
-0.5 | 0.139 | 0.01488 | -0.038 | 9.322
0 | 0.198 | 0.01467 | -0.039 | 13.5
0.5 | 0.256 | 0.01481 | -0.04 | 17.316
1 | 0.315 | 0.01499 | -0.042 | 21.001
1.5 | 0.373 | 0.01521 | -0.043 | 24.491
2 | 0.43 | 0.01547 | -0.044 | 27.816
2.5 | 0.487 | 0.01574 | -0.045 | 30.927
3 | 0.543 | 0.01609 | -0.047 | 33.729
3.5 | 0.598 | 0.01644 | -0.048 | 36.392
4 | 0.654 | 0.01681 | -0.049 | 38.896
4.5 | 0.731 | 0.02005 | -0.053 | 36.473
5 | 0.786 | 0.02073 | -0.054 | 37.9
5.5 | 0.692 | 0.04178 | -0.024 | 16.554
6 | 0.734 | 0.04441 | -0.024 | 16.529
6.5 | 0.775 | 0.04742 | -0.024 | 16.337
7 | 0.814 | 0.05026 | -0.024 | 16.186
7.5 | 0.85 | 0.05381 | -0.024 | 15.801
8 | 0.885 | 0.0576 | -0.025 | 15.358
8.5 | 0.917 | 0.06064 | -0.025 | 15.117
9 | 0.946 | 0.06556 | -0.026 | 14.427
9.5 | 0.972 | 0.07038 | -0.026 | 13.81
10 | 0.995 | 0.07555 | -0.026 | 13.172
10.5 | 1.015 | 0.08065 | -0.027 | 12.584
11 | 1.031 | 0.0881 | -0.026 | 11.707
11.5 | 1.045 | 0.09357 | -0.027 | 11.164
12 | 1.055 | 0.10164 | -0.027 | 10.375
12.5 | 1.061 | 0.10756 | -0.028 | 9.866
13 | 1.065 | 0.11757 | -0.028 | 9.055
13.5 | 1.065 | 0.12391 | -0.028 | 8.594
14 | 1.062 | 0.13283 | -0.029 | 7.997
14.5 | 1.057 | 0.14023 | -0.03 | 7.537
15 | 1.049 | 0.15434 | -0.03 | 6.795
15.5 | 1.038 | 0.163 | -0.03 | 6.37
16 | 1.026 | 0.16995 | -0.031 | 6.036
16.5 | 1.011 | 0.17924 | -0.031 | 5.642
17 | 0.995 | 0.20121 | -0.032 | 4.944
17.5 | 0.977 | 0.20465 | -0.032 | 4.775
18 | 0.958 | 0.22936 | -0.033 | 4.178

## 10. Re 100k Mach 0.00 (2)
BIGFOIL.COM POLAR EXPORT
NACA66(215)-216
NACA66(215)-216 |  |  |  | Cl Max: | 1.0712 | at alpha= | 10 | deg
XFOIL ncrit=9 |  |  |  | L/D Max: | 35.2441 | at alpha= | 6 | deg
Re: | 100000 |  |  | Cd Min: | 0.15775 | at alpha= | 15 | deg
Mach: | 0 |  |  | Cl=0 at alpha= | 1.8315 | deg
|  |  |  | @ Cl=0.1, Cd= | 0.043937
|  |  |  | @ Cl=0.4, Cd= | 0.045109
|  |  |  | @ Cl=0.6, Cd= | 0.041172
alpha (deg) | Cl | Cd | Cm | Cl/Cd
-12.5 | -0.4497 | 0.12493 | -0.0499 | -3.5996
-12 | -0.488 | 0.12222 | -0.0452 | -3.9928
-11.5 | -0.5088 | 0.1174 | -0.0412 | -4.3339
-11 | -0.5869 | 0.11065 | -0.0426 | -5.3041
-10.5 | -0.5556 | 0.10764 | -0.0351 | -5.1616
-10 | -0.7021 | 0.09675 | -0.0377 | -7.2568
-9.5 | -0.6265 | 0.09429 | -0.0306 | -6.6444
-7.5 | -0.936 | 0.05114 | 0.005 | -18.3027
-7 | -0.9088 | 0.04599 | 0.0089 | -19.7608
-6.5 | -0.8781 | 0.04085 | 0.0126 | -21.4957
-6 | -0.8412 | 0.03702 | 0.0157 | -22.7229
-5.5 | -0.8018 | 0.03451 | 0.0183 | -23.2338
-5 | -0.7594 | 0.03243 | 0.0205 | -23.4166
-4.5 | -0.7174 | 0.03015 | 0.0226 | -23.7944
-4 | -0.682 | 0.02888 | 0.0255 | -23.615
-3 | -0.6325 | 0.0242 | 0.0339 | -26.1364
-2.5 | -0.6406 | 0.02605 | 0.0526 | -24.5912
-2 | -0.3587 | 0.0401 | 0.0272 | -8.9451
-1.5 | -0.2974 | 0.0403 | 0.0234 | -7.3797
-1 | -0.2476 | 0.04033 | 0.0213 | -6.1394
-0.5 | -0.2067 | 0.04034 | 0.0205 | -5.1239
0.5 | -0.129 | 0.0408 | 0.0195 | -3.1618
1 | -0.0962 | 0.04126 | 0.02 | -2.3316
1.5 | -0.0545 | 0.0419 | 0.0185 | -1.3007
2 | 0.0277 | 0.04377 | 0.0088 | 0.63285
2.5 | 0.235 | 0.04425 | -0.019 | 5.3107
3 | 0.2983 | 0.04459 | -0.0225 | 6.6898
3.5 | 0.3693 | 0.04499 | -0.0268 | 8.2085
4 | 0.421 | 0.04519 | -0.0282 | 9.3162
4.5 | 0.4918 | 0.04503 | -0.0318 | 10.9216
5 | 0.5461 | 0.04428 | -0.0314 | 12.3329
5.5 | 0.8619 | 0.02607 | -0.0564 | 33.061
6 | 0.8448 | 0.02397 | -0.0377 | 35.2441
6.5 | 0.7901 | 0.02709 | -0.0206 | 29.1657
7 | 0.7737 | 0.02915 | -0.0099 | 26.542
7.5 | 0.7683 | 0.03074 | -0.0011 | 24.9935
8 | 0.7831 | 0.03227 | 0.005 | 24.2671
8.5 | 0.8638 | 0.03479 | 0.0017 | 24.829
9 | 0.9907 | 0.03969 | -0.01 | 24.9609
9.5 | 1.0476 | 0.04452 | -0.011 | 23.531
10 | 1.0712 | 0.0503 | -0.0072 | 21.2962
10.5 | 1.0578 | 0.0523 | 0.0034 | 20.2256
11 | 1.0054 | 0.05291 | 0.02 | 19.0021
11.5 | 0.9606 | 0.05759 | 0.0324 | 16.68
12 | 0.9749 | 0.0664 | 0.0344 | 14.6822
12.5 | 0.873 | 0.07455 | 0.0442 | 11.7103
13 | 0.7358 | 0.09554 | 0.0411 | 7.7015
13.5 | 0.5946 | 0.13391 | 0.0146 | 4.4403
14 | 0.598 | 0.14222 | 0.0114 | 4.2048
14.5 | 0.6332 | 0.14862 | 0.0119 | 4.2605
15 | 0.6138 | 0.15775 | 0.0048 | 3.891

## 11. Re 100k Mach 0.10 (1)
BIGFOIL.COM POLAR EXPORT
NACA66(215)-216
NACA66(215)-216 |  |  |  | Cl Max: | 1.051 | at alpha= | 13 | deg
JavaFoil+Calcfoil stall+Eppler ext transition |  |  |  | L/D Max: | 37.872 | at alpha= | 5 | deg
Re: | 100000 |  |  | Cd Min: | 0.01472 | at alpha= | 0 | deg
Mach: | 0.1 |  |  | Cl=0 at alpha= | -1.6864 | deg
|  |  |  | @ Cl=0.1, Cd= | 0.014973
|  |  |  | @ Cl=0.4, Cd= | 0.015367
|  |  |  | @ Cl=0.6, Cd= | 0.016514
alpha (deg) | Cl | Cd | Cm | Cl/Cd
-20 | -0.72 | 0.29707 | 0.005 | -2.425
-19.5 | -0.746 | 0.27629 | 0.004 | -2.701
-19 | -0.772 | 0.25755 | 0.004 | -2.996
-18.5 | -0.796 | 0.23865 | 0.003 | -3.335
-18 | -0.819 | 0.23006 | 0.003 | -3.56
-17.5 | -0.841 | 0.215 | 0.002 | -3.909
-17 | -0.853 | 0.20307 | 0.002 | -4.202
-16.5 | -0.862 | 0.18363 | 0.001 | -4.692
-16 | -0.868 | 0.17286 | 0.001 | -5.02
-15.5 | -0.872 | 0.16222 | 0 | -5.373
-15 | -0.873 | 0.15541 | 0 | -5.617
-14.5 | -0.872 | 0.1451 | -0.001 | -6.007
-14 | -0.868 | 0.1351 | -0.001 | -6.421
-13.5 | -0.86 | 0.12599 | -0.002 | -6.829
-13 | -0.85 | 0.11636 | -0.002 | -7.308
-12.5 | -0.837 | 0.10559 | -0.003 | -7.929
-12 | -0.821 | 0.09906 | -0.003 | -8.287
-11.5 | -0.801 | 0.09426 | -0.004 | -8.502
-11 | -0.779 | 0.08723 | -0.005 | -8.931
-10.5 | -0.754 | 0.08136 | -0.005 | -9.264
-10 | -0.725 | 0.07542 | -0.006 | -9.618
-9.5 | -0.694 | 0.07023 | -0.006 | -9.888
-9 | -0.661 | 0.06621 | -0.007 | -9.983
-8.5 | -0.625 | 0.06153 | -0.007 | -10.159
-8 | -0.587 | 0.05775 | -0.008 | -10.164
-7.5 | -0.547 | 0.05421 | -0.009 | -10.089
-7 | -0.505 | 0.05126 | -0.009 | -9.853
-6.5 | -0.462 | 0.04823 | -0.01 | -9.573
-6 | -0.417 | 0.0454 | -0.011 | -9.186
-5.5 | -0.371 | 0.04294 | -0.011 | -8.644
-5 | -0.324 | 0.04101 | -0.012 | -7.911
-4.5 | -0.277 | 0.0389 | -0.013 | -7.125
-4 | -0.277 | 0.01739 | -0.03 | -15.926
-3.5 | -0.218 | 0.01697 | -0.031 | -12.839
-3 | -0.153 | 0.0157 | -0.031 | -9.747
-2.5 | -0.095 | 0.01545 | -0.033 | -6.16
-2 | -0.037 | 0.01528 | -0.034 | -2.414
-1.5 | 0.022 | 0.01511 | -0.035 | 1.432
-1 | 0.08 | 0.01499 | -0.037 | 5.366
-0.5 | 0.139 | 0.01494 | -0.038 | 9.325
0 | 0.199 | 0.01472 | -0.039 | 13.516
0.5 | 0.258 | 0.01487 | -0.041 | 17.333
1 | 0.316 | 0.01504 | -0.042 | 21.016
1.5 | 0.375 | 0.01524 | -0.043 | 24.585
2 | 0.432 | 0.01553 | -0.044 | 27.834
2.5 | 0.489 | 0.0158 | -0.046 | 30.936
3 | 0.545 | 0.01616 | -0.047 | 33.741
3.5 | 0.601 | 0.01652 | -0.048 | 36.388
4 | 0.679 | 0.01949 | -0.052 | 34.819
4.5 | 0.735 | 0.02014 | -0.053 | 36.471
5 | 0.789 | 0.02083 | -0.054 | 37.872
5.5 | 0.695 | 0.04189 | -0.024 | 16.585
6 | 0.737 | 0.04449 | -0.024 | 16.568
6.5 | 0.778 | 0.04722 | -0.024 | 16.467
7 | 0.816 | 0.05054 | -0.024 | 16.152
7.5 | 0.853 | 0.05424 | -0.025 | 15.725
8 | 0.887 | 0.05811 | -0.025 | 15.261
8.5 | 0.918 | 0.06176 | -0.026 | 14.867
9 | 0.947 | 0.06634 | -0.026 | 14.268
9.5 | 0.972 | 0.07013 | -0.026 | 13.854
10 | 0.994 | 0.07552 | -0.027 | 13.157
10.5 | 1.012 | 0.08035 | -0.027 | 12.593
11 | 1.027 | 0.08873 | -0.027 | 11.571
11.5 | 1.038 | 0.09515 | -0.027 | 10.909
12 | 1.046 | 0.10306 | -0.027 | 10.147
12.5 | 1.05 | 0.11092 | -0.028 | 9.465
13 | 1.051 | 0.11776 | -0.028 | 8.922
13.5 | 1.048 | 0.12613 | -0.028 | 8.309
14 | 1.042 | 0.13463 | -0.029 | 7.741
14.5 | 1.033 | 0.14127 | -0.03 | 7.316
15 | 1.022 | 0.15888 | -0.03 | 6.432
15.5 | 1.008 | 0.1675 | -0.03 | 6.017
16 | 0.992 | 0.17502 | -0.031 | 5.665
16.5 | 0.973 | 0.18618 | -0.032 | 5.228
17 | 0.953 | 0.19503 | -0.033 | 4.888
17.5 | 0.932 | 0.20445 | -0.033 | 4.557
18 | 0.909 | 0.21436 | -0.033 | 4.241

## 12. Re 100k Mach 0.10 (2)
BIGFOIL.COM POLAR EXPORT
NACA66(215)-216
NACA66(215)-216 |  |  |  | Cl Max: | 1.0668 | at alpha= | 10 | deg
XFOIL ncrit=9 |  |  |  | L/D Max: | 31.7395 | at alpha= | 5.5 | deg
Re: | 100000 |  |  | Cd Min: | 0.15854 | at alpha= | 15 | deg
Mach: | 0.1 |  |  | Cl=0 at alpha= | 1.8428 | deg
|  |  |  | @ Cl=0.1, Cd= | 0.043873
|  |  |  | @ Cl=0.4, Cd= | 0.045274
|  |  |  | @ Cl=0.6, Cd= | 0.041425
alpha (deg) | Cl | Cd | Cm | Cl/Cd
-12.5 | -0.4489 | 0.12614 | -0.0492 | -3.5587
-12 | -0.4923 | 0.12331 | -0.0452 | -3.9924
-11.5 | -0.5036 | 0.11865 | -0.0406 | -4.2444
-11 | -0.5945 | 0.11142 | -0.0433 | -5.3357
-10.5 | -0.5566 | 0.10857 | -0.0353 | -5.1266
-10 | -0.5731 | 0.10313 | -0.0319 | -5.5571
-9.5 | -0.6081 | 0.09656 | -0.0296 | -6.2976
-7.5 | -0.9251 | 0.05325 | 0.0014 | -17.3728
-7 | -0.9117 | 0.04683 | 0.0083 | -19.4683
-6.5 | -0.8821 | 0.04153 | 0.012 | -21.2401
-6 | -0.846 | 0.03754 | 0.0154 | -22.536
-5.5 | -0.8068 | 0.03489 | 0.018 | -23.1241
-5 | -0.7642 | 0.03274 | 0.0204 | -23.3415
-4.5 | -0.7213 | 0.03043 | 0.0224 | -23.7036
-4 | -0.6854 | 0.02909 | 0.0253 | -23.5614
-3.5 | -0.6555 | 0.02749 | 0.029 | -23.845
-3 | -0.63 | 0.02527 | 0.0333 | -24.9307
-2.5 | -0.6423 | 0.02591 | 0.0518 | -24.7897
-2 | -0.3644 | 0.04023 | 0.028 | -9.0579
-1.5 | -0.2994 | 0.04045 | 0.0236 | -7.4017
-1 | -0.2493 | 0.04049 | 0.0214 | -6.1571
-0.5 | -0.21 | 0.04049 | 0.0211 | -5.1865
0 | -0.1773 | 0.04067 | 0.0219 | -4.3595
0.5 | -0.1312 | 0.04095 | 0.0199 | -3.2039
1 | -0.0996 | 0.04142 | 0.0207 | -2.4046
1.5 | -0.0569 | 0.04204 | 0.019 | -1.3535
2 | 0.0261 | 0.0436 | 0.0092 | 0.59862
2.5 | 0.232 | 0.04436 | -0.0182 | 5.2299
3 | 0.3034 | 0.04475 | -0.023 | 6.7799
3.5 | 0.377 | 0.04521 | -0.0277 | 8.3389
4 | 0.4199 | 0.04533 | -0.0276 | 9.2632
4.5 | 0.4974 | 0.04511 | -0.0321 | 11.0264
5 | 0.5498 | 0.04436 | -0.0314 | 12.394
5.5 | 0.8503 | 0.02679 | -0.054 | 31.7395
6 | 0.8021 | 0.02765 | -0.0365 | 29.009
6.5 | 0.7852 | 0.02745 | -0.019 | 28.6047
7 | 0.7706 | 0.02946 | -0.0086 | 26.1575
7.5 | 0.7663 | 0.03106 | 0.0001 | 24.6716
8 | 0.7845 | 0.03259 | 0.0058 | 24.0718
8.5 | 0.869 | 0.03519 | 0.0021 | 24.6945
9 | 0.9959 | 0.04034 | -0.0094 | 24.6877
9.5 | 1.0455 | 0.04502 | -0.0092 | 23.223
10 | 1.0668 | 0.05079 | -0.005 | 21.0041
10.5 | 1.049 | 0.05271 | 0.0062 | 19.9013
11 | 0.9962 | 0.05323 | 0.0227 | 18.715
11.5 | 0.9487 | 0.05792 | 0.0348 | 16.3795
12 | 0.9348 | 0.06577 | 0.0392 | 14.2132
12.5 | 0.8849 | 0.08174 | 0.0433 | 10.8258
13 | 0.7872 | 0.09023 | 0.0448 | 8.7244
13.5 | 0.5913 | 0.13475 | 0.0145 | 4.3881
14 | 0.5963 | 0.14297 | 0.0114 | 4.1708
14.5 | 0.6283 | 0.14956 | 0.0114 | 4.201
15 | 0.6113 | 0.15854 | 0.0045 | 3.8558

## 13. Re 100k Mach 0.25 (1)
BIGFOIL.COM POLAR EXPORT
NACA66(215)-216
NACA66(215)-216 |  |  |  | Cl Max: | 0.982 | at alpha= | 11 | deg
JavaFoil+Calcfoil stall+Eppler ext transition |  |  |  | L/D Max: | 37.763 | at alpha= | 5 | deg
Re: | 100000 |  |  | Cd Min: | 0.01497 | at alpha= | 0 | deg
Mach: | 0.25 |  |  | Cl=0 at alpha= | -1.6833 | deg
|  |  |  | @ Cl=0.1, Cd= | 0.015236
|  |  |  | @ Cl=0.4, Cd= | 0.015613
|  |  |  | @ Cl=0.6, Cd= | 0.016754
alpha (deg) | Cl | Cd | Cm | Cl/Cd
-17.5 | -0.53 | 0.33219 | 0.002 | -1.594
-17 | -0.577 | 0.29242 | 0.002 | -1.972
-16.5 | -0.616 | 0.25937 | 0.001 | -2.376
-16 | -0.652 | 0.23635 | 0.001 | -2.758
-15.5 | -0.684 | 0.20844 | 0 | -3.28
-15 | -0.711 | 0.19243 | 0 | -3.697
-14.5 | -0.734 | 0.17487 | -0.001 | -4.2
-14 | -0.753 | 0.15575 | -0.001 | -4.833
-13.5 | -0.766 | 0.14526 | -0.002 | -5.275
-13 | -0.774 | 0.13091 | -0.002 | -5.916
-12.5 | -0.778 | 0.11706 | -0.003 | -6.643
-12 | -0.776 | 0.1078 | -0.003 | -7.194
-11.5 | -0.768 | 0.10119 | -0.004 | -7.592
-11 | -0.756 | 0.09217 | -0.005 | -8.205
-10.5 | -0.739 | 0.08464 | -0.005 | -8.737
-10 | -0.718 | 0.07841 | -0.006 | -9.158
-9.5 | -0.693 | 0.07335 | -0.006 | -9.444
-9 | -0.663 | 0.06773 | -0.007 | -9.794
-8.5 | -0.631 | 0.0634 | -0.008 | -9.946
-8 | -0.595 | 0.0592 | -0.008 | -10.045
-7.5 | -0.556 | 0.05534 | -0.009 | -10.046
-7 | -0.515 | 0.05192 | -0.009 | -9.916
-6.5 | -0.472 | 0.04863 | -0.01 | -9.697
-6 | -0.427 | 0.04574 | -0.011 | -9.329
-5.5 | -0.38 | 0.04362 | -0.011 | -8.716
-5 | -0.333 | 0.04126 | -0.012 | -8.06
-4.5 | -0.285 | 0.03893 | -0.014 | -7.31
-4 | -0.284 | 0.01771 | -0.031 | -16.031
-3.5 | -0.224 | 0.01729 | -0.032 | -12.934
-3 | -0.157 | 0.01597 | -0.032 | -9.832
-2.5 | -0.098 | 0.01571 | -0.033 | -6.219
-2 | -0.038 | 0.01554 | -0.035 | -2.437
-1.5 | 0.022 | 0.01538 | -0.036 | 1.445
-1 | 0.083 | 0.01525 | -0.037 | 5.414
-0.5 | 0.143 | 0.0152 | -0.039 | 9.405
0 | 0.204 | 0.01497 | -0.04 | 13.644
0.5 | 0.264 | 0.01513 | -0.042 | 17.484
1 | 0.324 | 0.01533 | -0.043 | 21.159
1.5 | 0.384 | 0.01553 | -0.044 | 24.744
2 | 0.444 | 0.01584 | -0.045 | 27.999
2.5 | 0.502 | 0.01613 | -0.047 | 31.102
3 | 0.559 | 0.0165 | -0.048 | 33.901
3.5 | 0.617 | 0.01686 | -0.049 | 36.587
4 | 0.696 | 0.02001 | -0.053 | 34.78
4.5 | 0.753 | 0.0207 | -0.054 | 36.357
5 | 0.808 | 0.02139 | -0.056 | 37.763
5.5 | 0.711 | 0.04249 | -0.024 | 16.734
6 | 0.753 | 0.04475 | -0.024 | 16.834
6.5 | 0.793 | 0.04827 | -0.025 | 16.435
7 | 0.83 | 0.05124 | -0.024 | 16.208
7.5 | 0.865 | 0.0552 | -0.025 | 15.665
8 | 0.895 | 0.05935 | -0.025 | 15.086
8.5 | 0.922 | 0.06356 | -0.026 | 14.509
9 | 0.945 | 0.06813 | -0.026 | 13.865
9.5 | 0.962 | 0.07401 | -0.026 | 13
10 | 0.974 | 0.07936 | -0.027 | 12.279
10.5 | 0.981 | 0.08555 | -0.027 | 11.471
11 | 0.982 | 0.09559 | -0.027 | 10.277
11.5 | 0.978 | 0.10512 | -0.027 | 9.3
12 | 0.967 | 0.11444 | -0.028 | 8.448
12.5 | 0.95 | 0.12335 | -0.028 | 7.702
13 | 0.927 | 0.13444 | -0.029 | 6.898
13.5 | 0.899 | 0.14997 | -0.03 | 5.994
14 | 0.865 | 0.163 | -0.03 | 5.307
14.5 | 0.826 | 0.15845 | -0.031 | 5.214
15 | 0.782 | 0.1745 | -0.032 | 4.484
15.5 | 0.734 | 0.19052 | -0.032 | 3.855
16 | 0.683 | 0.21379 | -0.033 | 3.192

## 14. Re 100k Mach 0.25 (2)
BIGFOIL.COM POLAR EXPORT
NACA66(215)-216
NACA66(215)-216 |  |  |  | Cl Max: | 1.0092 | at alpha= | 9.5 | deg
XFOIL ncrit=9 |  |  |  | L/D Max: | 30.9996 | at alpha= | 6 | deg
Re: | 100000 |  |  | Cd Min: | 0.15396 | at alpha= | 14.5 | deg
Mach: | 0.25 |  |  | Cl=0 at alpha= | 1.7391 | deg
|  |  |  | @ Cl=0.1, Cd= | 0.045529
|  |  |  | @ Cl=0.4, Cd= | 0.046018
|  |  |  | @ Cl=0.6, Cd= | 0.042176
alpha (deg) | Cl | Cd | Cm | Cl/Cd
-12 | -0.5149 | 0.12921 | -0.0457 | -3.985
-11.5 | -0.4852 | 0.1246 | -0.0384 | -3.8941
-11 | -0.5249 | 0.11872 | -0.0375 | -4.4213
-10.5 | -0.5931 | 0.11257 | -0.0387 | -5.2687
-10 | -0.5972 | 0.10744 | -0.0344 | -5.5585
-9.5 | -0.6331 | 0.10076 | -0.0322 | -6.2832
-8 | -0.9039 | 0.06341 | -0.0147 | -14.2548
-7.5 | -0.8987 | 0.0562 | -0.0088 | -15.9911
-7 | -0.9223 | 0.05136 | 0.0043 | -17.9576
-6.5 | -0.9 | 0.04534 | 0.0088 | -19.85
-6 | -0.87 | 0.04059 | 0.0131 | -21.4339
-5.5 | -0.8328 | 0.03715 | 0.0165 | -22.4172
-5 | -0.7908 | 0.03457 | 0.0194 | -22.8753
-4.5 | -0.7444 | 0.0321 | 0.0215 | -23.19
-4 | -0.7045 | 0.03032 | 0.0242 | -23.2355
-3.5 | -0.6719 | 0.02868 | 0.0281 | -23.4275
-3 | -0.6422 | 0.02722 | 0.0323 | -23.5929
-2.5 | -0.6499 | 0.02485 | 0.0465 | -26.1529
-2 | -0.3797 | 0.0411 | 0.0292 | -9.2384
-1.5 | -0.3261 | 0.04125 | 0.0274 | -7.9055
-1 | -0.2677 | 0.04136 | 0.0241 | -6.4724
-0.5 | -0.2323 | 0.04139 | 0.0247 | -5.6125
0 | -0.1821 | 0.04152 | 0.0223 | -4.3858
0.5 | -0.1463 | 0.0418 | 0.0226 | -3.5
1 | -0.1073 | 0.04224 | 0.0221 | -2.5402
1.5 | -0.0562 | 0.04322 | 0.0189 | -1.3003
2 | 0.0613 | 0.04556 | 0.0031 | 1.3455
2.5 | 0.2501 | 0.04541 | -0.0198 | 5.5076
3 | 0.2979 | 0.04554 | -0.0206 | 6.5415
3.5 | 0.3617 | 0.0459 | -0.0235 | 7.8802
4 | 0.4366 | 0.04613 | -0.0277 | 9.4646
4.5 | 0.4876 | 0.04595 | -0.0279 | 10.6115
5 | 0.5646 | 0.04495 | -0.0309 | 12.5606
6 | 0.8063 | 0.02601 | -0.0262 | 30.9996
6.5 | 0.7645 | 0.02929 | -0.0118 | 26.1011
7 | 0.7564 | 0.03118 | -0.0023 | 24.2591
7.5 | 0.7594 | 0.03284 | 0.0056 | 23.1242
8 | 0.799 | 0.0344 | 0.0091 | 23.2267
8.5 | 0.8997 | 0.03767 | 0.0039 | 23.8837
9 | 0.9959 | 0.04314 | -0.002 | 23.0853
9.5 | 1.0092 | 0.04693 | 0.0044 | 21.5044
10 | 0.9927 | 0.0496 | 0.0151 | 20.0141
10.5 | 0.9651 | 0.0518 | 0.027 | 18.6313
11 | 0.932 | 0.05467 | 0.0379 | 17.0477
11.5 | 0.887 | 0.06048 | 0.0458 | 14.666
12 | 0.846 | 0.06837 | 0.0497 | 12.3738
12.5 | 0.8054 | 0.07761 | 0.0506 | 10.3775
13 | 0.7731 | 0.08809 | 0.0488 | 8.7763
13.5 | 0.5771 | 0.13874 | 0.0144 | 4.1596
14 | 0.6357 | 0.14613 | 0.0174 | 4.3502
14.5 | 0.608 | 0.15396 | 0.0096 | 3.9491

## 15. Re 100k Mach 0.50 (1)
BIGFOIL.COM POLAR EXPORT
NACA66(215)-216
NACA66(215)-216 |  |  |  | Cl Max: | 1.202 | at alpha= | 20 | deg
JavaFoil+Calcfoil stall+Eppler ext transition |  |  |  | L/D Max: | 37.252 | at alpha= | 3.5 | deg
Re: | 100000 |  |  | Cd Min: | 0.01613 | at alpha= | 0 | deg
Mach: | 0.5 |  |  | Cl=0 at alpha= | -1.6866 | deg
|  |  |  | @ Cl=0.1, Cd= | 0.01639
|  |  |  | @ Cl=0.4, Cd= | 0.016718
|  |  |  | @ Cl=0.6, Cd= | 0.017808
alpha (deg) | Cl | Cd | Cm | Cl/Cd
-20 | -1.026 | 0.35569 | 0.008 | -2.884
-19.5 | -0.999 | 0.34828 | 0.007 | -2.868
-19 | -0.972 | 0.34851 | 0.006 | -2.789
-18.5 | -0.941 | 0.31032 | 0.005 | -3.032
-18 | -0.913 | 0.30279 | 0.004 | -3.014
-17.5 | -0.885 | 0.30296 | 0.003 | -2.922
-17 | -0.858 | 0.29893 | 0.003 | -2.87
-16.5 | -0.831 | 0.29883 | 0.002 | -2.779
-16 | -0.803 | 0.29527 | 0.001 | -2.72
-15.5 | -0.776 | 0.27139 | 0 | -2.858
-15 | -0.748 | 0.25771 | 0 | -2.903
-14.5 | -0.721 | 0.2546 | -0.001 | -2.831
-14 | -0.693 | 0.23852 | -0.002 | -2.904
-13.5 | -0.663 | 0.2112 | -0.002 | -3.141
-13 | -0.636 | 0.21665 | -0.003 | -2.934
-12.5 | -0.608 | 0.21717 | -0.004 | -2.799
-12 | -0.58 | 0.21136 | -0.004 | -2.745
-11.5 | -0.552 | 0.21076 | -0.005 | -2.621
-11 | -0.525 | 0.20768 | -0.006 | -2.526
-10.5 | -0.496 | 0.18945 | -0.006 | -2.618
-10 | -0.468 | 0.1866 | -0.007 | -2.509
-9.5 | -0.44 | 0.13975 | -0.007 | -3.151
-9 | -0.412 | 0.1321 | -0.008 | -3.121
-8.5 | -0.384 | 0.08876 | -0.008 | -4.327
-8 | -0.356 | 0.0721 | -0.009 | -4.939
-7.5 | -0.53 | 0.06626 | -0.009 | -7.997
-7 | -0.525 | 0.05836 | -0.01 | -9.003
-6.5 | -0.498 | 0.05329 | -0.011 | -9.354
-6 | -0.46 | 0.04883 | -0.012 | -9.427
-5.5 | -0.416 | 0.04573 | -0.012 | -9.086
-5 | -0.366 | 0.04267 | -0.013 | -8.588
-4.5 | -0.315 | 0.0404 | -0.014 | -7.787
-4 | -0.261 | 0.03819 | -0.016 | -6.842
-3.5 | -0.248 | 0.01879 | -0.035 | -13.196
-3 | -0.181 | 0.01827 | -0.037 | -9.884
-2.5 | -0.109 | 0.01685 | -0.037 | -6.45
-2 | -0.042 | 0.01664 | -0.038 | -2.533
-1.5 | 0.025 | 0.01649 | -0.04 | 1.5
-1 | 0.092 | 0.0164 | -0.041 | 5.598
-0.5 | 0.159 | 0.01632 | -0.043 | 9.749
0 | 0.227 | 0.01613 | -0.044 | 14.075
0.5 | 0.294 | 0.01633 | -0.046 | 18.002
1 | 0.361 | 0.01657 | -0.047 | 21.767
1.5 | 0.427 | 0.01682 | -0.049 | 25.415
2 | 0.493 | 0.01719 | -0.05 | 28.707
2.5 | 0.557 | 0.01755 | -0.052 | 31.763
3 | 0.622 | 0.01794 | -0.053 | 34.67
3.5 | 0.685 | 0.0184 | -0.055 | 37.252
4 | 0.769 | 0.02251 | -0.058 | 34.165
4.5 | 0.828 | 0.02345 | -0.06 | 35.298
5 | 0.732 | 0.04167 | -0.025 | 17.565
5.5 | 0.772 | 0.04496 | -0.025 | 17.169
6 | 0.803 | 0.04906 | -0.025 | 16.379
6.5 | 0.821 | 0.05274 | -0.025 | 15.571
7 | 0.812 | 0.06122 | -0.025 | 13.269
7.5 | 0.718 | 0.08143 | -0.026 | 8.819
8 | 0.543 | 0.08235 | -0.027 | 6.598
8.5 | 0.571 | 0.13852 | -0.029 | 4.124
9 | 0.599 | 0.14287 | -0.03 | 4.193
9.5 | 0.627 | 0.14033 | -0.031 | 4.465
10 | 0.654 | 0.15061 | -0.032 | 4.343
10.5 | 0.682 | 0.18833 | -0.035 | 3.623
11 | 0.71 | 0.20329 | -0.035 | 3.491
11.5 | 0.737 | 0.20639 | -0.036 | 3.571
12 | 0.764 | 0.20476 | -0.037 | 3.733
12.5 | 0.792 | 0.21844 | -0.038 | 3.625
13 | 0.821 | 0.23056 | -0.044 | 3.563
13.5 | 0.849 | 0.2448 | -0.044 | 3.466
14 | 0.876 | 0.24259 | -0.045 | 3.61
14.5 | 0.903 | 0.24833 | -0.046 | 3.636
15 | 0.93 | 0.25097 | -0.047 | 3.705
15.5 | 0.957 | 0.26054 | -0.048 | 3.673
16 | 0.984 | 0.26282 | -0.049 | 3.744
16.5 | 1.011 | 0.291 | -0.05 | 3.473
17 | 1.042 | 0.30719 | -0.055 | 3.392
17.5 | 1.069 | 0.3445 | -0.057 | 3.104
18 | 1.096 | 0.33901 | -0.057 | 3.232
18.5 | 1.122 | 0.34462 | -0.058 | 3.257
19 | 1.149 | 0.34495 | -0.059 | 3.33
19.5 | 1.175 | 0.35944 | -0.06 | 3.269
20 | 1.202 | 0.36905 | -0.061 | 3.256

## 16. Re 100k Mach 0.50 (2)
BIGFOIL.COM POLAR EXPORT
NACA66(215)-216
NACA66(215)-216 |  |  |  | Cl Max: | 0.8858 | at alpha= | 8.5 | deg
XFOIL ncrit=9 |  |  |  | L/D Max: | 21.4874 | at alpha= | 6 | deg
Re: | 100000 |  |  | Cd Min: | 0.15094 | at alpha= | 13.5 | deg
Mach: | 0.5 |  |  | Cl=0 at alpha= | 0.40529 | deg
|  |  |  | @ Cl=0.1, Cd= | 0.048159
|  |  |  | @ Cl=0.4, Cd= | 0.049634
|  |  |  | @ Cl=0.6, Cd= | 0.15094
alpha (deg) | Cl | Cd | Cm | Cl/Cd
-10 | -0.4791 | 0.12242 | -0.0394 | -3.9136
-9.5 | -0.5352 | 0.0962 | -0.0601 | -5.5634
-9 | -0.5602 | 0.08521 | -0.0648 | -6.5743
-8.5 | -0.6266 | 0.0748 | -0.0662 | -8.377
-8 | -0.7071 | 0.06947 | -0.0584 | -10.1785
-7.5 | -0.7456 | 0.06486 | -0.0491 | -11.4955
-7 | -0.7855 | 0.06054 | -0.0382 | -12.9749
-6.5 | -0.8172 | 0.0562 | -0.0269 | -14.5409
-6 | -0.8403 | 0.05189 | -0.0156 | -16.1939
-5 | -0.8812 | 0.04422 | 0.0112 | -19.9276
-4.5 | -0.8454 | 0.03994 | 0.0163 | -21.1668
-4 | -0.7951 | 0.03636 | 0.0195 | -21.8674
-3.5 | -0.7429 | 0.03419 | 0.0228 | -21.7286
-3 | -0.6988 | 0.03236 | 0.0272 | -21.5946
-2.5 | -0.6685 | 0.03095 | 0.0334 | -21.5994
-2 | -0.2977 | 0.04693 | 0.0063 | -6.3435
-1.5 | -0.2294 | 0.047 | 0.0032 | -4.8809
-1 | -0.1743 | 0.0472 | 0.002 | -3.6928
-0.5 | -0.1073 | 0.0474 | -0.0018 | -2.2637
0 | -0.0475 | 0.04735 | -0.0044 | -1.0032
0.5 | 0.0111 | 0.04756 | -0.0068 | 0.23339
1 | 0.0622 | 0.04793 | -0.0075 | 1.2977
1.5 | 0.1398 | 0.0484 | -0.0129 | 2.8884
2 | 0.1855 | 0.04861 | -0.0123 | 3.8161
2.5 | 0.2368 | 0.04892 | -0.0124 | 4.8406
3 | 0.312 | 0.04934 | -0.0163 | 6.3235
3.5 | 0.3514 | 0.04962 | -0.0142 | 7.0818
4 | 0.4221 | 0.04964 | -0.0159 | 8.5032
4.5 | 0.4873 | 0.04929 | -0.0168 | 9.8864
5 | 0.566 | 0.04773 | -0.0173 | 11.8584
6 | 0.7252 | 0.03375 | 0.0006 | 21.4874
6.5 | 0.7203 | 0.03687 | 0.0092 | 19.5362
7 | 0.7373 | 0.03845 | 0.017 | 19.1756
7.5 | 0.7947 | 0.04006 | 0.0211 | 19.8377
8 | 0.8625 | 0.04321 | 0.0235 | 19.9607
8.5 | 0.8858 | 0.04752 | 0.0292 | 18.6406
9 | 0.8574 | 0.05071 | 0.04 | 16.9079
9.5 | 0.8191 | 0.05408 | 0.0506 | 15.1461
10 | 0.7735 | 0.05743 | 0.0607 | 13.4686
10.5 | 0.7291 | 0.06252 | 0.0672 | 11.6619
11 | 0.69 | 0.07091 | 0.0674 | 9.7306
11.5 | 0.6514 | 0.08184 | 0.0633 | 7.9594
12 | 0.6215 | 0.09453 | 0.0564 | 6.5746
12.5 | 0.5705 | 0.11605 | 0.0404 | 4.916
13 | 0.5704 | 0.12825 | 0.0338 | 4.4476
13.5 | 0.5444 | 0.15094 | 0.0175 | 3.6067

## 17. Re 250k Mach 0.00 (1)
BIGFOIL.COM POLAR EXPORT
NACA66(215)-216
NACA66(215)-216 |  |  |  | Cl Max: | 1.065 | at alpha= | 13 | deg
JavaFoil+Calcfoil stall+Eppler ext transition |  |  |  | L/D Max: | 59.597 | at alpha= | 4 | deg
Re: | 250000 |  |  | Cd Min: | 0.00952 | at alpha= | 0 | deg
Mach: | 0 |  |  | Cl=0 at alpha= | -1.6864 | deg
|  |  |  | @ Cl=0.1, Cd= | 0.0098852
|  |  |  | @ Cl=0.4, Cd= | 0.010062
|  |  |  | @ Cl=0.6, Cd= | 0.010859
alpha (deg) | Cl | Cd | Cm | Cl/Cd
-20 | -0.773 | 0.2246 | 0.005 | -3.442
-19.5 | -0.796 | 0.21573 | 0.004 | -3.688
-19 | -0.817 | 0.20404 | 0.004 | -4.005
-18.5 | -0.838 | 0.19173 | 0.003 | -4.37
-18 | -0.857 | 0.18056 | 0.003 | -4.746
-17.5 | -0.875 | 0.17034 | 0.002 | -5.134
-17 | -0.884 | 0.16399 | 0.002 | -5.39
-16.5 | -0.889 | 0.15112 | 0.001 | -5.883
-16 | -0.892 | 0.14182 | 0.001 | -6.29
-15.5 | -0.893 | 0.13554 | 0 | -6.588
-15 | -0.891 | 0.12832 | 0 | -6.946
-14.5 | -0.887 | 0.11952 | -0.001 | -7.424
-14 | -0.881 | 0.11169 | -0.001 | -7.885
-13.5 | -0.871 | 0.10512 | -0.002 | -8.287
-13 | -0.859 | 0.09965 | -0.002 | -8.619
-12.5 | -0.844 | 0.09159 | -0.003 | -9.215
-12 | -0.826 | 0.08572 | -0.004 | -9.635
-11.5 | -0.805 | 0.08181 | -0.004 | -9.839
-11 | -0.781 | 0.07612 | -0.005 | -10.265
-10.5 | -0.755 | 0.07092 | -0.005 | -10.645
-10 | -0.726 | 0.06701 | -0.006 | -10.832
-9.5 | -0.694 | 0.06291 | -0.006 | -11.035
-9 | -0.66 | 0.05879 | -0.007 | -11.227
-8.5 | -0.624 | 0.0556 | -0.008 | -11.219
-8 | -0.585 | 0.05152 | -0.008 | -11.364
-7.5 | -0.545 | 0.0489 | -0.009 | -11.148
-7 | -0.503 | 0.04617 | -0.01 | -10.902
-6.5 | -0.46 | 0.04361 | -0.01 | -10.549
-6 | -0.415 | 0.04174 | -0.011 | -9.95
-5.5 | -0.449 | 0.01497 | -0.026 | -29.967
-5 | -0.392 | 0.01452 | -0.028 | -27.005
-4.5 | -0.335 | 0.01412 | -0.029 | -23.708
-4 | -0.277 | 0.01371 | -0.031 | -20.167
-3.5 | -0.218 | 0.01334 | -0.032 | -16.311
-3 | -0.154 | 0.01046 | -0.032 | -14.749
-2.5 | -0.096 | 0.01026 | -0.034 | -9.359
-2 | -0.037 | 0.01013 | -0.035 | -3.673
-1.5 | 0.022 | 0.01 | -0.037 | 2.185
-1 | 0.081 | 0.00992 | -0.038 | 8.182
-0.5 | 0.141 | 0.00981 | -0.039 | 14.358
0 | 0.202 | 0.00952 | -0.041 | 21.214
0.5 | 0.262 | 0.00964 | -0.042 | 27.135
1 | 0.32 | 0.0098 | -0.044 | 32.686
1.5 | 0.379 | 0.00999 | -0.045 | 37.924
2 | 0.437 | 0.01019 | -0.046 | 42.904
2.5 | 0.494 | 0.01039 | -0.047 | 47.54
3 | 0.551 | 0.01064 | -0.049 | 51.744
3.5 | 0.607 | 0.01089 | -0.05 | 55.718
4 | 0.663 | 0.01112 | -0.051 | 59.597
4.5 | 0.734 | 0.01632 | -0.054 | 44.947
5 | 0.788 | 0.01691 | -0.056 | 46.606
5.5 | 0.841 | 0.01751 | -0.057 | 48.035
6 | 0.892 | 0.01819 | -0.058 | 49.025
6.5 | 0.941 | 0.01889 | -0.06 | 49.792
7 | 0.814 | 0.04631 | -0.026 | 17.578
7.5 | 0.851 | 0.04942 | -0.026 | 17.215
8 | 0.885 | 0.05253 | -0.026 | 16.848
8.5 | 0.917 | 0.05562 | -0.026 | 16.486
9 | 0.946 | 0.05922 | -0.027 | 15.975
9.5 | 0.972 | 0.06301 | -0.027 | 15.431
10 | 0.995 | 0.06769 | -0.027 | 14.703
10.5 | 1.015 | 0.07115 | -0.028 | 14.267
11 | 1.031 | 0.07733 | -0.027 | 13.339
11.5 | 1.045 | 0.0828 | -0.027 | 12.616
12 | 1.055 | 0.08791 | -0.028 | 11.996
12.5 | 1.061 | 0.09467 | -0.028 | 11.21
13 | 1.065 | 0.10016 | -0.028 | 10.629
13.5 | 1.065 | 0.10645 | -0.029 | 10.005
14 | 1.062 | 0.11446 | -0.029 | 9.281
14.5 | 1.057 | 0.11951 | -0.03 | 8.843
15 | 1.049 | 0.13135 | -0.03 | 7.985
15.5 | 1.038 | 0.13783 | -0.031 | 7.533
16 | 1.026 | 0.14309 | -0.032 | 7.169
16.5 | 1.011 | 0.14959 | -0.032 | 6.761
17 | 0.995 | 0.16772 | -0.032 | 5.932
17.5 | 0.977 | 0.16852 | -0.033 | 5.8
18 | 0.958 | 0.18249 | -0.033 | 5.251

## 18. Re 250k Mach 0.00 (2)
BIGFOIL.COM POLAR EXPORT
NACA66(215)-216
NACA66(215)-216 |  |  |  | Cl Max: | 1.0111 | at alpha= | 12.5 | deg
XFOIL ncrit=9 |  |  |  | L/D Max: | 50.6018 | at alpha= | 6 | deg
Re: | 250000 |  |  | Cd Min: | 0.18232 | at alpha= | 17.5 | deg
Mach: | 0 |  |  | Cl=0 at alpha= | 0.19859 | deg
|  |  |  | @ Cl=0.1, Cd= | 0.024426
|  |  |  | @ Cl=0.4, Cd= | 0.022163
|  |  |  | @ Cl=0.6, Cd= | 0.016215
alpha (deg) | Cl | Cd | Cm | Cl/Cd
-15 | -0.4687 | 0.1388 | -0.0565 | -3.3768
-14.5 | -0.444 | 0.13492 | -0.0551 | -3.2908
-14 | -0.4357 | 0.12869 | -0.0569 | -3.3857
-13.5 | -0.4663 | 0.11708 | -0.0638 | -3.9827
-12.5 | -0.475 | 0.09265 | -0.0796 | -5.1268
-12 | -0.5174 | 0.07402 | -0.0964 | -6.99
-11.5 | -0.55 | 0.06303 | -0.104 | -8.726
-11 | -0.5953 | 0.05739 | -0.102 | -10.3729
-10.5 | -0.6509 | 0.05925 | -0.0883 | -10.9857
-10 | -0.6633 | 0.0414 | -0.0821 | -16.0217
-9.5 | -0.6579 | 0.03414 | -0.0749 | -19.2707
-9 | -0.6184 | 0.03103 | -0.0729 | -19.9291
-8.5 | -0.5468 | 0.02616 | -0.077 | -20.9021
-8 | -0.4732 | 0.02373 | -0.081 | -19.941
-7.5 | -0.4103 | 0.02213 | -0.0827 | -18.5404
-7 | -0.3614 | 0.02079 | -0.0821 | -17.3834
-6.5 | -0.3278 | 0.01975 | -0.0793 | -16.5975
-6 | -0.3019 | 0.01891 | -0.0753 | -15.9651
-5.5 | -0.2817 | 0.01812 | -0.0699 | -15.5464
-5 | -0.2912 | 0.01741 | -0.0595 | -16.726
-4.5 | -0.3294 | 0.01536 | -0.0441 | -21.4453
-4 | -0.3299 | 0.01602 | -0.0334 | -20.593
-3.5 | -0.2941 | 0.01732 | -0.029 | -16.9804
-3 | -0.2384 | 0.01907 | -0.027 | -12.5013
-2.5 | -0.152 | 0.02257 | -0.0275 | -6.7346
-2 | -0.1068 | 0.02276 | -0.0259 | -4.6924
-1 | -0.0624 | 0.02406 | -0.0145 | -2.5935
-0.5 | 0.0019 | 0.02418 | -0.0165 | 0.078577
0 | -0.0311 | 0.02428 | -0.0021 | -1.2809
0.5 | 0.0472 | 0.02417 | -0.0067 | 1.9528
2 | 0.1255 | 0.02455 | 0.0053 | 5.112
2.5 | 0.1967 | 0.02412 | 0.0024 | 8.1551
4 | 0.4221 | 0.02195 | -0.0086 | 19.2301
4.5 | 0.5167 | 0.01925 | -0.0138 | 26.8416
5 | 0.621 | 0.01545 | -0.0192 | 40.1942
5.5 | 0.6607 | 0.01431 | -0.0151 | 46.1705
6 | 0.6811 | 0.01346 | -0.0076 | 50.6018
6.5 | 0.6484 | 0.01509 | 0.0076 | 42.9689
7 | 0.6183 | 0.01803 | 0.0194 | 34.2928
7.5 | 0.609 | 0.02085 | 0.0277 | 29.2086
8 | 0.6284 | 0.02261 | 0.0317 | 27.793
8.5 | 0.6543 | 0.02393 | 0.0351 | 27.3422
9 | 0.6801 | 0.02558 | 0.0384 | 26.5872
9.5 | 0.7199 | 0.02702 | 0.0396 | 26.6432
10 | 0.7816 | 0.029 | 0.0379 | 26.9517
10.5 | 0.85 | 0.0311 | 0.035 | 27.3312
11 | 0.9271 | 0.03457 | 0.0308 | 26.8181
11.5 | 0.9863 | 0.03922 | 0.0279 | 25.1479
12 | 1.0082 | 0.04463 | 0.03 | 22.5902
12.5 | 1.0111 | 0.05193 | 0.0331 | 19.4704
13.5 | 0.8499 | 0.08437 | 0.0439 | 10.0735
14 | 0.7787 | 0.09651 | 0.0403 | 8.0686
14.5 | 0.6645 | 0.12771 | 0.0188 | 5.2032
15 | 0.6542 | 0.14043 | 0.0115 | 4.6585
15.5 | 0.6694 | 0.14646 | 0.0094 | 4.5705
16 | 0.6821 | 0.15434 | 0.008 | 4.4195
16.5 | 0.6567 | 0.17077 | -0.005 | 3.8455
17 | 0.677 | 0.17586 | -0.007 | 3.8497
17.5 | 0.6996 | 0.18232 | -0.0076 | 3.8372

## 19. Re 250k Mach 0.10 (1)
BIGFOIL.COM POLAR EXPORT
NACA66(215)-216
NACA66(215)-216 |  |  |  | Cl Max: | 1.051 | at alpha= | 13 | deg
JavaFoil+Calcfoil stall+Eppler ext transition |  |  |  | L/D Max: | 55.672 | at alpha= | 3.5 | deg
Re: | 250000 |  |  | Cd Min: | 0.00955 | at alpha= | 0 | deg
Mach: | 0.1 |  |  | Cl=0 at alpha= | -1.6864 | deg
|  |  |  | @ Cl=0.1, Cd= | 0.0099086
|  |  |  | @ Cl=0.4, Cd= | 0.010079
|  |  |  | @ Cl=0.6, Cd= | 0.010908
alpha (deg) | Cl | Cd | Cm | Cl/Cd
-20 | -0.72 | 0.23607 | 0.005 | -3.052
-19.5 | -0.746 | 0.22093 | 0.004 | -3.378
-19 | -0.772 | 0.21287 | 0.004 | -3.625
-18.5 | -0.796 | 0.19879 | 0.003 | -4.005
-18 | -0.819 | 0.18671 | 0.003 | -4.387
-17.5 | -0.841 | 0.17584 | 0.002 | -4.78
-17 | -0.853 | 0.1689 | 0.002 | -5.053
-16.5 | -0.862 | 0.15563 | 0.001 | -5.537
-16 | -0.868 | 0.14676 | 0.001 | -5.913
-15.5 | -0.872 | 0.13576 | 0 | -6.421
-15 | -0.873 | 0.13052 | 0 | -6.688
-14.5 | -0.872 | 0.12172 | -0.001 | -7.162
-14 | -0.868 | 0.1134 | -0.001 | -7.65
-13.5 | -0.861 | 0.10749 | -0.002 | -8.006
-13 | -0.85 | 0.10079 | -0.002 | -8.437
-12.5 | -0.837 | 0.09347 | -0.003 | -8.959
-12 | -0.821 | 0.08753 | -0.004 | -9.38
-11.5 | -0.801 | 0.08218 | -0.004 | -9.753
-11 | -0.779 | 0.07614 | -0.005 | -10.234
-10.5 | -0.754 | 0.07177 | -0.005 | -10.504
-10 | -0.726 | 0.06676 | -0.006 | -10.867
-9.5 | -0.695 | 0.06265 | -0.006 | -11.088
-9 | -0.661 | 0.05858 | -0.007 | -11.283
-8.5 | -0.625 | 0.05539 | -0.008 | -11.288
-8 | -0.587 | 0.05177 | -0.008 | -11.342
-7.5 | -0.547 | 0.04924 | -0.009 | -11.111
-7 | -0.505 | 0.04635 | -0.01 | -10.9
-6.5 | -0.462 | 0.04373 | -0.01 | -10.563
-6 | -0.417 | 0.04184 | -0.011 | -9.971
-5.5 | -0.45 | 0.01503 | -0.027 | -29.96
-5 | -0.394 | 0.01459 | -0.028 | -27.002
-4.5 | -0.336 | 0.01418 | -0.029 | -23.718
-4 | -0.278 | 0.01377 | -0.031 | -20.181
-3.5 | -0.219 | 0.01339 | -0.032 | -16.326
-3 | -0.155 | 0.01051 | -0.033 | -14.751
-2.5 | -0.096 | 0.0103 | -0.034 | -9.358
-2 | -0.037 | 0.01017 | -0.035 | -3.675
-1.5 | 0.022 | 0.01005 | -0.037 | 2.185
-1 | 0.082 | 0.00993 | -0.038 | 8.222
-0.5 | 0.141 | 0.00986 | -0.04 | 14.352
0 | 0.203 | 0.00955 | -0.041 | 21.242
0.5 | 0.263 | 0.00968 | -0.042 | 27.129
1 | 0.322 | 0.00985 | -0.044 | 32.661
1.5 | 0.381 | 0.01 | -0.045 | 38.079
2 | 0.439 | 0.01024 | -0.046 | 42.851
2.5 | 0.496 | 0.01044 | -0.048 | 47.526
3 | 0.553 | 0.01069 | -0.049 | 51.719
3.5 | 0.609 | 0.01095 | -0.05 | 55.672
4 | 0.681 | 0.01584 | -0.053 | 42.971
4.5 | 0.737 | 0.0164 | -0.054 | 44.925
5 | 0.791 | 0.017 | -0.056 | 46.541
5.5 | 0.844 | 0.0176 | -0.057 | 47.967
6 | 0.895 | 0.01826 | -0.059 | 49.037
6.5 | 0.944 | 0.01903 | -0.06 | 49.626
7 | 0.817 | 0.04656 | -0.026 | 17.543
7.5 | 0.853 | 0.04935 | -0.026 | 17.287
8 | 0.887 | 0.05295 | -0.026 | 16.756
8.5 | 0.919 | 0.05617 | -0.027 | 16.355
9 | 0.947 | 0.05977 | -0.027 | 15.842
9.5 | 0.972 | 0.06345 | -0.027 | 15.318
10 | 0.994 | 0.06739 | -0.028 | 14.749
10.5 | 1.012 | 0.0723 | -0.028 | 13.999
11 | 1.027 | 0.07873 | -0.027 | 13.043
11.5 | 1.038 | 0.08395 | -0.028 | 12.367
12 | 1.046 | 0.08916 | -0.028 | 11.729
12.5 | 1.05 | 0.09585 | -0.028 | 10.954
13 | 1.051 | 0.10265 | -0.029 | 10.236
13.5 | 1.048 | 0.10834 | -0.029 | 9.673
14 | 1.042 | 0.1158 | -0.029 | 9
14.5 | 1.033 | 0.12189 | -0.03 | 8.479
15 | 1.022 | 0.13297 | -0.03 | 7.685
15.5 | 1.008 | 0.1422 | -0.031 | 7.087
16 | 0.992 | 0.14548 | -0.032 | 6.817
16.5 | 0.973 | 0.15032 | -0.032 | 6.475
17 | 0.953 | 0.16441 | -0.033 | 5.799
17.5 | 0.932 | 0.17225 | -0.034 | 5.41
18 | 0.909 | 0.18049 | -0.034 | 5.037

## 20. Re 250k Mach 0.10 (2)
BIGFOIL.COM POLAR EXPORT
NACA66(215)-216
NACA66(215)-216 |  |  |  | Cl Max: | 0.9973 | at alpha= | 12 | deg
XFOIL ncrit=9 |  |  |  | L/D Max: | 50.1775 | at alpha= | 6 | deg
Re: | 250000 |  |  | Cd Min: | 0.17713 | at alpha= | 17 | deg
Mach: | 0.1 |  |  | Cl=0 at alpha= | 0.57208 | deg
|  |  |  | @ Cl=0.1, Cd= | 0.024385
|  |  |  | @ Cl=0.4, Cd= | 0.022107
|  |  |  | @ Cl=0.6, Cd= | 0.01626
alpha (deg) | Cl | Cd | Cm | Cl/Cd
-15 | -0.464 | 0.14009 | -0.0561 | -3.3122
-14.5 | -0.44 | 0.13601 | -0.055 | -3.2351
-14 | -0.4322 | 0.12969 | -0.0569 | -3.3326
-13.5 | -0.466 | 0.119 | -0.0628 | -3.916
-13 | -0.4887 | 0.10177 | -0.0742 | -4.802
-12.5 | -0.4561 | 0.09696 | -0.0772 | -4.704
-12 | -0.4892 | 0.07757 | -0.0949 | -6.3066
-11.5 | -0.5346 | 0.06438 | -0.105 | -8.3038
-11 | -0.6016 | 0.0602 | -0.1013 | -9.9934
-10 | -0.6574 | 0.04197 | -0.0842 | -15.6636
-9.5 | -0.6564 | 0.03458 | -0.0766 | -18.9821
-9 | -0.6192 | 0.03155 | -0.0741 | -19.626
-8.5 | -0.5504 | 0.02658 | -0.0776 | -20.7073
-8 | -0.4766 | 0.02403 | -0.0816 | -19.8335
-7.5 | -0.4113 | 0.02233 | -0.0835 | -18.4192
-7 | -0.3607 | 0.021 | -0.083 | -17.1762
-6.5 | -0.3263 | 0.01991 | -0.0804 | -16.3887
-6 | -0.2991 | 0.01907 | -0.0765 | -15.6843
-5.5 | -0.2781 | 0.01823 | -0.0713 | -15.2551
-5 | -0.286 | 0.01762 | -0.061 | -16.2316
-4.5 | -0.3246 | 0.01561 | -0.0456 | -20.7944
-4 | -0.3347 | 0.01612 | -0.0332 | -20.763
-3.5 | -0.2966 | 0.01734 | -0.0291 | -17.105
-3 | -0.2401 | 0.01905 | -0.0272 | -12.6037
-2.5 | -0.1532 | 0.0226 | -0.0277 | -6.7788
-2 | -0.0993 | 0.02324 | -0.0271 | -4.2728
-1 | -0.1354 | 0.02488 | -0.0015 | -5.4421
-0.5 | -0.0947 | 0.02473 | 0.0002 | -3.8294
1 | 0.0378 | 0.02466 | 0.0035 | 1.5328
1.5 | 0.1079 | 0.02435 | -0.0001 | 4.4312
3.5 | 0.3284 | 0.02319 | -0.0017 | 14.1613
4.5 | 0.452 | 0.02132 | -0.0034 | 21.2008
5 | 0.6237 | 0.01545 | -0.019 | 40.3689
5.5 | 0.6627 | 0.01431 | -0.0146 | 46.3103
6 | 0.6784 | 0.01352 | -0.0061 | 50.1775
6.5 | 0.6434 | 0.01534 | 0.0092 | 41.9426
7 | 0.6133 | 0.01839 | 0.0208 | 33.3496
7.5 | 0.6068 | 0.02113 | 0.0287 | 28.7175
8 | 0.6276 | 0.02286 | 0.0326 | 27.4541
8.5 | 0.6529 | 0.02422 | 0.0361 | 26.9571
9 | 0.6797 | 0.02588 | 0.0393 | 26.2635
9.5 | 0.7203 | 0.02733 | 0.0405 | 26.3557
10 | 0.7824 | 0.02931 | 0.039 | 26.694
10.5 | 0.8517 | 0.03155 | 0.0362 | 26.9952
11 | 0.9272 | 0.03527 | 0.0322 | 26.2886
11.5 | 0.9815 | 0.04014 | 0.0299 | 24.4519
12 | 0.9973 | 0.04568 | 0.0325 | 21.8323
12.5 | 0.9952 | 0.05284 | 0.0358 | 18.8342
14 | 0.5106 | 0.11504 | 0.0305 | 4.4385
14.5 | 0.5042 | 0.12098 | 0.027 | 4.1676
15 | 0.5377 | 0.12218 | 0.0283 | 4.4009
15.5 | 0.6646 | 0.14835 | 0.0085 | 4.4799
16 | 0.6801 | 0.15572 | 0.0076 | 4.3675
16.5 | 0.6553 | 0.17183 | -0.0054 | 3.8137
17 | 0.6753 | 0.17713 | -0.0076 | 3.8125

## 21. Re 250k Mach 0.25 (1)
BIGFOIL.COM POLAR EXPORT
NACA66(215)-216
NACA66(215)-216 |  |  |  | Cl Max: | 0.982 | at alpha= | 11 | deg
JavaFoil+Calcfoil stall+Eppler ext transition |  |  |  | L/D Max: | 55.794 | at alpha= | 3.5 | deg
Re: | 250000 |  |  | Cd Min: | 0.00973 | at alpha= | 0 | deg
Mach: | 0.25 |  |  | Cl=0 at alpha= | -1.6885 | deg
|  |  |  | @ Cl=0.1, Cd= | 0.01012
|  |  |  | @ Cl=0.4, Cd= | 0.010288
|  |  |  | @ Cl=0.6, Cd= | 0.011092
alpha (deg) | Cl | Cd | Cm | Cl/Cd
-17.5 | -0.53 | 0.21164 | 0.002 | -2.503
-17 | -0.577 | 0.19616 | 0.002 | -2.941
-16.5 | -0.616 | 0.18163 | 0.001 | -3.393
-16 | -0.652 | 0.18331 | 0.001 | -3.556
-15.5 | -0.684 | 0.16614 | 0 | -4.116
-15 | -0.711 | 0.15514 | 0 | -4.586
-14.5 | -0.735 | 0.14051 | -0.001 | -5.228
-14 | -0.753 | 0.13132 | -0.001 | -5.733
-13.5 | -0.766 | 0.12047 | -0.002 | -6.36
-13 | -0.774 | 0.11071 | -0.002 | -6.995
-12.5 | -0.778 | 0.1 | -0.003 | -7.776
-12 | -0.776 | 0.09185 | -0.004 | -8.444
-11.5 | -0.768 | 0.08762 | -0.004 | -8.769
-11 | -0.756 | 0.07958 | -0.005 | -9.504
-10.5 | -0.74 | 0.07447 | -0.005 | -9.931
-10 | -0.718 | 0.06944 | -0.006 | -10.344
-9.5 | -0.693 | 0.06415 | -0.007 | -10.8
-9 | -0.664 | 0.06053 | -0.007 | -10.961
-8.5 | -0.631 | 0.05628 | -0.008 | -11.207
-8 | -0.595 | 0.05242 | -0.009 | -11.347
-7.5 | -0.556 | 0.04978 | -0.009 | -11.171
-7 | -0.515 | 0.0472 | -0.01 | -10.91
-6.5 | -0.472 | 0.0446 | -0.01 | -10.579
-6 | -0.427 | 0.04218 | -0.011 | -10.121
-5.5 | -0.38 | 0.04005 | -0.012 | -9.497
-5 | -0.403 | 0.01491 | -0.029 | -27.068
-4.5 | -0.345 | 0.01445 | -0.03 | -23.851
-4 | -0.285 | 0.01405 | -0.031 | -20.281
-3.5 | -0.224 | 0.01365 | -0.033 | -16.435
-3 | -0.159 | 0.01073 | -0.033 | -14.817
-2.5 | -0.099 | 0.01051 | -0.035 | -9.406
-2 | -0.038 | 0.01038 | -0.036 | -3.696
-1.5 | 0.023 | 0.01024 | -0.038 | 2.198
-1 | 0.084 | 0.01013 | -0.039 | 8.257
-0.5 | 0.145 | 0.01009 | -0.04 | 14.378
0 | 0.208 | 0.00973 | -0.042 | 21.385
0.5 | 0.269 | 0.00989 | -0.043 | 27.191
1 | 0.33 | 0.01008 | -0.045 | 32.693
1.5 | 0.39 | 0.01025 | -0.046 | 38.076
2 | 0.45 | 0.01048 | -0.047 | 42.944
2.5 | 0.509 | 0.01068 | -0.049 | 47.623
3 | 0.567 | 0.01095 | -0.05 | 51.765
3.5 | 0.625 | 0.0112 | -0.051 | 55.794
4 | 0.698 | 0.01628 | -0.054 | 42.881
4.5 | 0.755 | 0.01689 | -0.056 | 44.689
5 | 0.81 | 0.01752 | -0.057 | 46.244
5.5 | 0.863 | 0.01826 | -0.059 | 47.285
6 | 0.914 | 0.01894 | -0.06 | 48.259
6.5 | 0.796 | 0.04384 | -0.03 | 18.158
7 | 0.831 | 0.04718 | -0.026 | 17.612
7.5 | 0.865 | 0.05048 | -0.026 | 17.137
8 | 0.896 | 0.05396 | -0.026 | 16.599
8.5 | 0.923 | 0.05723 | -0.027 | 16.119
9 | 0.945 | 0.06115 | -0.027 | 15.451
9.5 | 0.962 | 0.06591 | -0.027 | 14.6
10 | 0.975 | 0.07027 | -0.028 | 13.871
10.5 | 0.981 | 0.07564 | -0.028 | 12.976
11 | 0.982 | 0.08198 | -0.028 | 11.984
11.5 | 0.978 | 0.08984 | -0.028 | 10.883
12 | 0.967 | 0.0963 | -0.028 | 10.041
12.5 | 0.95 | 0.10401 | -0.029 | 9.134
13 | 0.927 | 0.11348 | -0.03 | 8.172
13.5 | 0.899 | 0.11825 | -0.03 | 7.603
14 | 0.865 | 0.12725 | -0.031 | 6.799
14.5 | 0.826 | 0.13475 | -0.032 | 6.131
15 | 0.783 | 0.14459 | -0.032 | 5.412
15.5 | 0.735 | 0.15343 | -0.033 | 4.788
16 | 0.683 | 0.16775 | -0.033 | 4.069

## 22. Re 250k Mach 0.25 (2)
BIGFOIL.COM POLAR EXPORT
NACA66(215)-216
NACA66(215)-216 |  |  |  | Cl Max: | 0.9374 | at alpha= | 11.5 | deg
XFOIL ncrit=9 |  |  |  | L/D Max: | 46.1825 | at alpha= | 6 | deg
Re: | 250000 |  |  | Cd Min: | 0.17695 | at alpha= | 16.5 | deg
Mach: | 0.25 |  |  | Cl=0 at alpha= | 0.30513 | deg
|  |  |  | @ Cl=0.1, Cd= | 0.025171
|  |  |  | @ Cl=0.4, Cd= | 0.022908
|  |  |  | @ Cl=0.6, Cd= | 0.022528
alpha (deg) | Cl | Cd | Cm | Cl/Cd
-14.5 | -0.4223 | 0.14108 | -0.055 | -2.9933
-14 | -0.4182 | 0.13458 | -0.0571 | -3.1074
-13.5 | -0.4552 | 0.12141 | -0.0689 | -3.7493
-13 | -0.4258 | 0.1138 | -0.0706 | -3.7417
-12.5 | -0.4033 | 0.10561 | -0.0771 | -3.8188
-12 | -0.4691 | 0.08138 | -0.103 | -5.7643
-11.5 | -0.5275 | 0.07172 | -0.111 | -7.355
-11 | -0.5111 | 0.06032 | -0.1138 | -8.4731
-10 | -0.6102 | 0.04368 | -0.0974 | -13.9698
-9.5 | -0.6258 | 0.03695 | -0.0888 | -16.9364
-9 | -0.6141 | 0.0338 | -0.0819 | -18.1686
-8.5 | -0.5656 | 0.02911 | -0.0817 | -19.4297
-8 | -0.497 | 0.0259 | -0.0845 | -19.1892
-7.5 | -0.4192 | 0.0235 | -0.0878 | -17.8383
-7 | -0.3619 | 0.02221 | -0.0877 | -16.2945
-6.5 | -0.3188 | 0.02078 | -0.086 | -15.3417
-6 | -0.2863 | 0.01991 | -0.0826 | -14.3797
-5.5 | -0.2632 | 0.01886 | -0.0776 | -13.9555
-5 | -0.261 | 0.01838 | -0.0692 | -14.2002
-4.5 | -0.2984 | 0.01681 | -0.0536 | -17.7513
-4 | -0.3464 | 0.01639 | -0.0357 | -21.1348
-3.5 | -0.3064 | 0.01746 | -0.0305 | -17.5487
-3 | -0.2466 | 0.01909 | -0.0289 | -12.9178
-2.5 | -0.2629 | 0.02138 | -0.0146 | -12.2965
-1.5 | -0.1072 | 0.02508 | -0.0168 | -4.2743
-1 | -0.0369 | 0.02507 | -0.0195 | -1.4719
0 | -0.0229 | 0.02522 | -0.0035 | -0.90801
2 | 0.1272 | 0.02516 | 0.0061 | 5.0556
3.5 | 0.2905 | 0.02444 | 0.0062 | 11.8863
4 | 0.3759 | 0.02342 | 0.0015 | 16.0504
4.5 | 0.4488 | 0.02187 | -0.0002 | 20.5213
5 | 0.6188 | 0.01591 | -0.0142 | 38.8938
5.5 | 0.6384 | 0.01486 | -0.0059 | 42.961
6 | 0.6581 | 0.01425 | 0.0024 | 46.1825
6.5 | 0.6188 | 0.01677 | 0.0171 | 36.8992
7 | 0.5896 | 0.02026 | 0.0279 | 29.1017
7.5 | 0.599 | 0.02245 | 0.0337 | 26.6815
8 | 0.6223 | 0.02426 | 0.0373 | 25.6513
8.5 | 0.6455 | 0.0259 | 0.0414 | 24.9228
9 | 0.6796 | 0.02749 | 0.0441 | 24.7217
9.5 | 0.7247 | 0.02904 | 0.0455 | 24.9552
10 | 0.7911 | 0.03124 | 0.0443 | 25.3233
10.5 | 0.8574 | 0.03434 | 0.0428 | 24.968
11 | 0.9128 | 0.03923 | 0.0412 | 23.2679
11.5 | 0.9374 | 0.0451 | 0.0415 | 20.7849
12 | 0.9303 | 0.05103 | 0.0448 | 18.2305
12.5 | 0.9102 | 0.05837 | 0.0475 | 15.5936
13 | 0.8831 | 0.06661 | 0.0488 | 13.2578
13.5 | 0.6638 | 0.11013 | 0.0312 | 6.0274
14 | 0.6618 | 0.12077 | 0.0258 | 5.4798
14.5 | 0.6936 | 0.12456 | 0.0292 | 5.5684
15 | 0.6309 | 0.1495 | 0.0083 | 4.2201
15.5 | 0.6454 | 0.15653 | 0.0051 | 4.1232
16 | 0.6727 | 0.16228 | 0.0059 | 4.1453
16.5 | 0.651 | 0.17695 | -0.0071 | 3.679

## 23. Re 250k Mach 0.50 (1)
BIGFOIL.COM POLAR EXPORT
NACA66(215)-216
NACA66(215)-216 |  |  |  | Cl Max: | 1.202 | at alpha= | 20 | deg
JavaFoil+Calcfoil stall+Eppler ext transition |  |  |  | L/D Max: | 56.356 | at alpha= | 3.5 | deg
Re: | 250000 |  |  | Cd Min: | 0.01066 | at alpha= | 0 | deg
Mach: | 0.5 |  |  | Cl=0 at alpha= | -1.6838 | deg
|  |  |  | @ Cl=0.1, Cd= | 0.01098
|  |  |  | @ Cl=0.4, Cd= | 0.011098
|  |  |  | @ Cl=0.6, Cd= | 0.011887
alpha (deg) | Cl | Cd | Cm | Cl/Cd
-20 | -1.026 | 0.26928 | 0.008 | -3.809
-19.5 | -0.999 | 0.26358 | 0.007 | -3.79
-19 | -0.972 | 0.26115 | 0.006 | -3.722
-18.5 | -0.943 | 0.24671 | 0.005 | -3.821
-18 | -0.913 | 0.23405 | 0.004 | -3.901
-17.5 | -0.886 | 0.23111 | 0.003 | -3.832
-17 | -0.858 | 0.22876 | 0.003 | -3.751
-16.5 | -0.831 | 0.22028 | 0.002 | -3.771
-16 | -0.803 | 0.21485 | 0.001 | -3.738
-15.5 | -0.776 | 0.20768 | 0 | -3.736
-15 | -0.748 | 0.19213 | 0 | -3.894
-14.5 | -0.721 | 0.19179 | -0.001 | -3.758
-14 | -0.693 | 0.1721 | -0.002 | -4.028
-13.5 | -0.664 | 0.16833 | -0.002 | -3.942
-13 | -0.636 | 0.16607 | -0.003 | -3.828
-12.5 | -0.608 | 0.16219 | -0.004 | -3.749
-12 | -0.58 | 0.15696 | -0.005 | -3.697
-11.5 | -0.552 | 0.15562 | -0.005 | -3.55
-11 | -0.525 | 0.15244 | -0.006 | -3.441
-10.5 | -0.496 | 0.13923 | -0.006 | -3.563
-10 | -0.468 | 0.13631 | -0.007 | -3.435
-9.5 | -0.44 | 0.10763 | -0.008 | -4.092
-9 | -0.412 | 0.10277 | -0.008 | -4.013
-8.5 | -0.384 | 0.07401 | -0.009 | -5.191
-8 | -0.356 | 0.06188 | -0.009 | -5.755
-7.5 | -0.53 | 0.05709 | -0.01 | -9.283
-7 | -0.525 | 0.05198 | -0.01 | -10.109
-6.5 | -0.499 | 0.04762 | -0.011 | -10.469
-6 | -0.46 | 0.04419 | -0.012 | -10.42
-5.5 | -0.416 | 0.04147 | -0.013 | -10.023
-5 | -0.367 | 0.03905 | -0.014 | -9.387
-4.5 | -0.315 | 0.03702 | -0.015 | -8.5
-4 | -0.315 | 0.01536 | -0.035 | -20.532
-3.5 | -0.249 | 0.01488 | -0.036 | -16.723
-3 | -0.181 | 0.01441 | -0.038 | -12.569
-2.5 | -0.11 | 0.0115 | -0.038 | -9.534
-2 | -0.043 | 0.01125 | -0.04 | -3.787
-1.5 | 0.025 | 0.01108 | -0.041 | 2.257
-1 | 0.093 | 0.01099 | -0.043 | 8.452
-0.5 | 0.161 | 0.01089 | -0.044 | 14.784
0 | 0.23 | 0.01066 | -0.046 | 21.603
0.5 | 0.298 | 0.01081 | -0.047 | 27.552
1 | 0.365 | 0.011 | -0.049 | 33.224
1.5 | 0.433 | 0.01119 | -0.05 | 38.703
2 | 0.5 | 0.01147 | -0.052 | 43.555
2.5 | 0.564 | 0.01174 | -0.054 | 48.047
3 | 0.63 | 0.01201 | -0.055 | 52.425
3.5 | 0.694 | 0.01231 | -0.057 | 56.356
4 | 0.772 | 0.01841 | -0.06 | 41.917
4.5 | 0.831 | 0.01928 | -0.062 | 43.089
5 | 0.885 | 0.02021 | -0.063 | 43.821
5.5 | 0.772 | 0.04109 | -0.027 | 18.797
6 | 0.804 | 0.04432 | -0.027 | 18.136
6.5 | 0.821 | 0.0476 | -0.027 | 17.256
7 | 0.812 | 0.05341 | -0.026 | 15.209
7.5 | 0.718 | 0.05867 | -0.027 | 12.241
8 | 0.543 | 0.06731 | -0.028 | 8.073
8.5 | 0.571 | 0.10752 | -0.03 | 5.315
9 | 0.599 | 0.10873 | -0.031 | 5.51
9.5 | 0.627 | 0.10953 | -0.032 | 5.722
10 | 0.654 | 0.11714 | -0.033 | 5.585
10.5 | 0.682 | 0.14121 | -0.036 | 4.833
11 | 0.71 | 0.15049 | -0.036 | 4.716
11.5 | 0.737 | 0.15359 | -0.037 | 4.799
12 | 0.764 | 0.15442 | -0.038 | 4.951
12.5 | 0.792 | 0.16558 | -0.039 | 4.783
13 | 0.822 | 0.16841 | -0.045 | 4.882
13.5 | 0.849 | 0.18689 | -0.045 | 4.541
14 | 0.876 | 0.18315 | -0.046 | 4.782
14.5 | 0.903 | 0.18845 | -0.047 | 4.792
15 | 0.93 | 0.19127 | -0.048 | 4.862
15.5 | 0.957 | 0.19672 | -0.049 | 4.866
16 | 0.985 | 0.20551 | -0.05 | 4.791
16.5 | 1.011 | 0.22426 | -0.051 | 4.51
17 | 1.044 | 0.23809 | -0.057 | 4.384
17.5 | 1.069 | 0.25436 | -0.057 | 4.204
18 | 1.096 | 0.2591 | -0.058 | 4.23
18.5 | 1.123 | 0.25735 | -0.059 | 4.362
19 | 1.149 | 0.26678 | -0.06 | 4.307
19.5 | 1.175 | 0.27269 | -0.06 | 4.31
20 | 1.202 | 0.28069 | -0.062 | 4.283

## 24. Re 250k Mach 0.50 (2)
BIGFOIL.COM POLAR EXPORT
NACA66(215)-216
NACA66(215)-216 |  |  |  | Cl Max: | 0.8037 | at alpha= | 20 | deg
XFOIL ncrit=9 |  |  |  | L/D Max: | 30.747 | at alpha= | 6 | deg
Re: | 250000 |  |  | Cd Min: | 0.254 | at alpha= | 20 | deg
Mach: | 0.5 |  |  | Cl=0 at alpha= | 1.2741 | deg
|  |  |  | @ Cl=0.1, Cd= | 0.027988
|  |  |  | @ Cl=0.4, Cd= | 0.025306
|  |  |  | @ Cl=0.6, Cd= | 0.030271
alpha (deg) | Cl | Cd | Cm | Cl/Cd
-20 | -0.5749 | 0.23739 | -0.0142 | -2.4218
-19.5 | -0.5642 | 0.23098 | -0.0218 | -2.4426
-19 | -0.539 | 0.2216 | -0.025 | -2.4323
-18.5 | -0.5156 | 0.21425 | -0.0285 | -2.4065
-18 | -0.4958 | 0.20685 | -0.0329 | -2.3969
-17.5 | -0.4977 | 0.20124 | -0.042 | -2.4732
-17 | -0.4609 | 0.19131 | -0.0423 | -2.4092
-16.5 | -0.4406 | 0.18429 | -0.046 | -2.3908
-16 | -0.4361 | 0.1773 | -0.053 | -2.4597
-15.5 | -0.424 | 0.16892 | -0.0569 | -2.5101
-15 | -0.406 | 0.16406 | -0.0552 | -2.4747
-14.5 | -0.3831 | 0.15461 | -0.0651 | -2.4778
-14 | -0.3682 | 0.1434 | -0.0764 | -2.5676
-13.5 | -0.3274 | 0.13526 | -0.0818 | -2.4205
-13 | -0.3223 | 0.12459 | -0.0945 | -2.5869
-12.5 | -0.2928 | 0.11534 | -0.0994 | -2.5386
-12 | -0.2715 | 0.10757 | -0.1042 | -2.5239
-11.5 | -0.296 | 0.09411 | -0.1166 | -3.1453
-11 | -0.3128 | 0.07488 | -0.1258 | -4.1774
-10.5 | -0.342 | 0.06373 | -0.132 | -5.3664
-10 | -0.3789 | 0.05464 | -0.1344 | -6.9345
-9.5 | -0.4154 | 0.0476 | -0.1324 | -8.7269
-9 | -0.4436 | 0.04201 | -0.1276 | -10.5594
-8.5 | -0.4605 | 0.03759 | -0.1211 | -12.2506
-8 | -0.462 | 0.0337 | -0.1143 | -13.7092
-7.5 | -0.4383 | 0.03008 | -0.1093 | -14.5711
-7 | -0.3793 | 0.0269 | -0.1076 | -14.1004
-6.5 | -0.3067 | 0.02468 | -0.1075 | -12.4271
-6 | -0.2562 | 0.02354 | -0.1049 | -10.8836
-5.5 | -0.2267 | 0.02257 | -0.0997 | -10.0443
-5 | -0.2047 | 0.0215 | -0.0934 | -9.5209
-4.5 | -0.2081 | 0.02115 | -0.0832 | -9.8392
-4 | -0.2505 | 0.02033 | -0.0663 | -12.3217
-3.5 | -0.3231 | 0.02133 | -0.0427 | -15.1477
-2.5 | -0.3714 | 0.02161 | -0.0093 | -17.1865
-2 | -0.2914 | 0.02522 | -0.0057 | -11.5543
-1.5 | -0.1817 | 0.02845 | -0.0086 | -6.3866
0.5 | -0.0524 | 0.02884 | 0.0117 | -1.8169
1 | -0.0409 | 0.02853 | 0.0188 | -1.4336
1.5 | 0.0337 | 0.02835 | 0.0167 | 1.1887
3 | 0.2022 | 0.02743 | 0.0182 | 7.3715
3.5 | 0.2564 | 0.02724 | 0.0196 | 9.4126
4.5 | 0.3838 | 0.02592 | 0.0204 | 14.8071
5 | 0.5107 | 0.02111 | 0.0161 | 24.1923
5.5 | 0.5514 | 0.0198 | 0.0218 | 27.8485
6 | 0.5845 | 0.01901 | 0.0303 | 30.747
6.5 | 0.5455 | 0.0231 | 0.0417 | 23.6147
7 | 0.5505 | 0.02581 | 0.0485 | 21.3289
7.5 | 0.5708 | 0.02822 | 0.0531 | 20.2268
8 | 0.6017 | 0.03039 | 0.0568 | 19.7993
8.5 | 0.6418 | 0.03244 | 0.0603 | 19.7842
9 | 0.7006 | 0.03479 | 0.0624 | 20.138
9.5 | 0.7394 | 0.03831 | 0.066 | 19.3004
10 | 0.7536 | 0.04281 | 0.0697 | 17.6034
10.5 | 0.749 | 0.04849 | 0.0733 | 15.4465
11 | 0.7326 | 0.05584 | 0.0744 | 13.1196
11.5 | 0.7075 | 0.06611 | 0.0705 | 10.7019
12 | 0.6728 | 0.07905 | 0.0624 | 8.5111
12.5 | 0.6286 | 0.09622 | 0.0505 | 6.5329
13 | 0.5957 | 0.1161 | 0.0373 | 5.1309
13.5 | 0.596 | 0.12804 | 0.0303 | 4.6548
14 | 0.5789 | 0.14883 | 0.0177 | 3.8897
14.5 | 0.6013 | 0.15661 | 0.0135 | 3.8395
15 | 0.6317 | 0.1651 | 0.0119 | 3.8262
15.5 | 0.622 | 0.17692 | -0.0005 | 3.5157
16 | 0.644 | 0.18486 | -0.0051 | 3.4837
16.5 | 0.6794 | 0.19309 | -0.0062 | 3.5186
17 | 0.6751 | 0.20309 | -0.0173 | 3.3241
17.5 | 0.6964 | 0.21094 | -0.0222 | 3.3014
18 | 0.7308 | 0.21951 | -0.0238 | 3.3292
18.5 | 0.7368 | 0.22825 | -0.0324 | 3.228
19 | 0.7533 | 0.23663 | -0.0391 | 3.1835
19.5 | 0.7772 | 0.24418 | -0.0433 | 3.1829
20 | 0.8037 | 0.254 | -0.0468 | 3.1642

## 25. Re 500k Mach 0.00 (1)
BIGFOIL.COM POLAR EXPORT
NACA66(215)-216
NACA66(215)-216 |  |  |  | Cl Max: | 1.075 | at alpha= | 8 | deg
JavaFoil+Calcfoil stall+Eppler ext transition |  |  |  | L/D Max: | 87.729 | at alpha= | 4 | deg
Re: | 500000 |  |  | Cd Min: | 0.00692 | at alpha= | 0 | deg
Mach: | 0 |  |  | Cl=0 at alpha= | -1.6833 | deg
|  |  |  | @ Cl=0.1, Cd= | 0.0070615
|  |  |  | @ Cl=0.4, Cd= | 0.0071825
|  |  |  | @ Cl=0.6, Cd= | 0.0076041
alpha (deg) | Cl | Cd | Cm | Cl/Cd
-20 | -0.773 | 0.19968 | 0.005 | -3.873
-19.5 | -0.796 | 0.18968 | 0.004 | -4.195
-19 | -0.817 | 0.18084 | 0.004 | -4.52
-18.5 | -0.838 | 0.17134 | 0.003 | -4.89
-18 | -0.857 | 0.1623 | 0.003 | -5.281
-17.5 | -0.875 | 0.15399 | 0.002 | -5.68
-17 | -0.884 | 0.14621 | 0.002 | -6.046
-16.5 | -0.889 | 0.1367 | 0.001 | -6.504
-16 | -0.892 | 0.13049 | 0.001 | -6.837
-15.5 | -0.893 | 0.12397 | 0 | -7.204
-15 | -0.891 | 0.1167 | 0 | -7.638
-14.5 | -0.887 | 0.10991 | -0.001 | -8.074
-14 | -0.881 | 0.10346 | -0.001 | -8.513
-13.5 | -0.871 | 0.0974 | -0.002 | -8.945
-13 | -0.859 | 0.09172 | -0.002 | -9.367
-12.5 | -0.844 | 0.0859 | -0.003 | -9.826
-12 | -0.826 | 0.08111 | -0.004 | -10.186
-11.5 | -0.805 | 0.07598 | -0.004 | -10.597
-11 | -0.782 | 0.07139 | -0.005 | -10.948
-10.5 | -0.755 | 0.06697 | -0.005 | -11.276
-10 | -0.726 | 0.06332 | -0.006 | -11.466
-9.5 | -0.694 | 0.05936 | -0.007 | -11.698
-9 | -0.66 | 0.05567 | -0.007 | -11.861
-8.5 | -0.624 | 0.05271 | -0.008 | -11.839
-8 | -0.586 | 0.0493 | -0.009 | -11.881
-7.5 | -0.547 | 0.04643 | -0.01 | -11.774
-7 | -0.505 | 0.04363 | -0.011 | -11.576
-6.5 | -0.559 | 0.01331 | -0.024 | -41.968
-6 | -0.505 | 0.01276 | -0.025 | -39.573
-5.5 | -0.45 | 0.01277 | -0.027 | -35.203
-5 | -0.393 | 0.01235 | -0.028 | -31.833
-4.5 | -0.336 | 0.01189 | -0.03 | -28.226
-4 | -0.277 | 0.01151 | -0.031 | -24.084
-3.5 | -0.218 | 0.01116 | -0.033 | -19.539
-3 | -0.157 | 0.00723 | -0.034 | -21.751
-2.5 | -0.098 | 0.00712 | -0.035 | -13.726
-2 | -0.038 | 0.00703 | -0.037 | -5.39
-1.5 | 0.022 | 0.00698 | -0.038 | 3.188
-1 | 0.083 | 0.00707 | -0.039 | 11.685
-0.5 | 0.143 | 0.00704 | -0.041 | 20.363
0 | 0.205 | 0.00692 | -0.042 | 29.607
0.5 | 0.265 | 0.00699 | -0.044 | 37.991
1 | 0.325 | 0.00706 | -0.045 | 46.064
1.5 | 0.385 | 0.00716 | -0.046 | 53.803
2 | 0.445 | 0.00725 | -0.048 | 61.38
2.5 | 0.503 | 0.00738 | -0.049 | 68.18
3 | 0.561 | 0.00751 | -0.05 | 74.742
3.5 | 0.619 | 0.00765 | -0.052 | 80.914
4 | 0.676 | 0.00771 | -0.053 | 87.729
4.5 | 0.735 | 0.01401 | -0.055 | 52.48
5 | 0.79 | 0.01461 | -0.056 | 54.053
5.5 | 0.843 | 0.01516 | -0.057 | 55.614
6 | 0.894 | 0.01577 | -0.059 | 56.688
6.5 | 0.943 | 0.01619 | -0.06 | 58.259
7 | 0.99 | 0.01685 | -0.061 | 58.751
7.5 | 1.034 | 0.0176 | -0.063 | 58.725
8 | 1.075 | 0.01801 | -0.064 | 59.668
8.5 | 0.92 | 0.05222 | -0.031 | 17.616
9 | 0.947 | 0.05587 | -0.028 | 16.944
9.5 | 0.973 | 0.0594 | -0.028 | 16.376
10 | 0.996 | 0.06333 | -0.028 | 15.722
10.5 | 1.016 | 0.06763 | -0.029 | 15.019
11 | 1.032 | 0.07266 | -0.028 | 14.202
11.5 | 1.045 | 0.07789 | -0.029 | 13.417
12 | 1.055 | 0.08243 | -0.029 | 12.799
12.5 | 1.062 | 0.0882 | -0.029 | 12.035
13 | 1.065 | 0.09381 | -0.029 | 11.351

## 26. Re 500k Mach 0.00 (2)
BIGFOIL.COM POLAR EXPORT
NACA66(215)-216
NACA66(215)-216 |  |  |  | Cl Max: | 1.0814 | at alpha= | 13.5 | deg
XFOIL ncrit=9 |  |  |  | L/D Max: | 73.3083 | at alpha= | 5 | deg
Re: | 500000 |  |  | Cd Min: | 0.19337 | at alpha= | 18.5 | deg
Mach: | 0 |  |  | Cl=0 at alpha= | -1.4246 | deg
|  |  |  | @ Cl=0.1, Cd= | 0.01133
|  |  |  | @ Cl=0.4, Cd= | 0.011206
|  |  |  | @ Cl=0.6, Cd= | 0.0094047
alpha (deg) | Cl | Cd | Cm | Cl/Cd
-16 | -0.4791 | 0.14841 | -0.0491 | -3.2282
-15.5 | -0.4678 | 0.14272 | -0.0499 | -3.2777
-15 | -0.4559 | 0.13714 | -0.052 | -3.3243
-14.5 | -0.4525 | 0.12932 | -0.0554 | -3.4991
-14 | -0.5275 | 0.09341 | -0.0822 | -5.6471
-13.5 | -0.5778 | 0.07625 | -0.0983 | -7.5777
-13 | -0.6432 | 0.06258 | -0.1036 | -10.278
-12.5 | -0.6362 | 0.0561 | -0.1034 | -11.3405
-12 | -0.7255 | 0.04286 | -0.0927 | -16.9272
-11.5 | -0.7483 | 0.03743 | -0.085 | -19.992
-11 | -0.7528 | 0.032 | -0.0782 | -23.525
-10.5 | -0.7301 | 0.02827 | -0.0745 | -25.826
-10 | -0.6929 | 0.02563 | -0.0728 | -27.0347
-9.5 | -0.6439 | 0.02333 | -0.0727 | -27.5997
-9 | -0.5909 | 0.02153 | -0.073 | -27.4454
-8.5 | -0.526 | 0.01924 | -0.0754 | -27.3389
-8 | -0.4845 | 0.0182 | -0.074 | -26.6209
-7.5 | -0.445 | 0.01714 | -0.0721 | -25.9627
-7 | -0.4071 | 0.01628 | -0.0698 | -25.0061
-6.5 | -0.3799 | 0.015 | -0.066 | -25.3267
-6 | -0.3453 | 0.01426 | -0.063 | -24.2146
-5.5 | -0.3159 | 0.01355 | -0.0589 | -23.3137
-5 | -0.2839 | 0.01301 | -0.0552 | -21.8217
-4.5 | -0.2713 | 0.01145 | -0.0485 | -23.6943
-4 | -0.2709 | 0.00917 | -0.0398 | -29.542
-3.5 | -0.2283 | 0.00899 | -0.0373 | -25.3949
-3 | -0.1734 | 0.00938 | -0.0372 | -18.4861
-2.5 | -0.119 | 0.01006 | -0.0365 | -11.829
-2 | -0.0636 | 0.01096 | -0.0358 | -5.8029
-1.5 | -0.0085 | 0.01116 | -0.036 | -0.76165
-1 | 0.0479 | 0.01133 | -0.0364 | 4.2277
-0.5 | 0.1045 | 0.01133 | -0.0372 | 9.2233
0 | 0.161 | 0.01139 | -0.0382 | 14.1352
0.5 | 0.2134 | 0.0114 | -0.0382 | 18.7193
1 | 0.2679 | 0.01145 | -0.0386 | 23.3974
1.5 | 0.3253 | 0.01138 | -0.0395 | 28.5852
2 | 0.3847 | 0.01126 | -0.0406 | 34.1652
2.5 | 0.4387 | 0.01107 | -0.0407 | 39.6296
3 | 0.5017 | 0.01072 | -0.0424 | 46.8004
3.5 | 0.5553 | 0.00985 | -0.0415 | 56.3756
4 | 0.6095 | 0.00931 | -0.0409 | 65.4672
4.5 | 0.6567 | 0.00909 | -0.0393 | 72.2442
5 | 0.6847 | 0.00934 | -0.0339 | 73.3084
5.5 | 0.6588 | 0.01093 | -0.0188 | 60.2745
6 | 0.6434 | 0.01299 | -0.0071 | 49.5304
6.5 | 0.6375 | 0.01545 | 0.0016 | 41.2621
7 | 0.6584 | 0.01699 | 0.0062 | 38.7522
7.5 | 0.6884 | 0.01816 | 0.0093 | 37.9075
8 | 0.7188 | 0.01943 | 0.0122 | 36.9943
8.5 | 0.7464 | 0.02082 | 0.0153 | 35.8501
9 | 0.777 | 0.02212 | 0.018 | 35.1266
9.5 | 0.8028 | 0.02385 | 0.021 | 33.6604
10 | 0.8318 | 0.02566 | 0.0237 | 32.4162
10.5 | 0.8667 | 0.02716 | 0.0256 | 31.9109
11 | 0.9027 | 0.02871 | 0.0273 | 31.442
11.5 | 0.9388 | 0.03037 | 0.029 | 30.9121
12 | 0.9753 | 0.0322 | 0.0305 | 30.2888
12.5 | 1.0396 | 0.03602 | 0.0287 | 28.8617
13 | 1.0584 | 0.03894 | 0.0315 | 27.1803
13.5 | 1.0814 | 0.0436 | 0.0315 | 24.8028
14 | 1.0794 | 0.04883 | 0.0343 | 22.1053
14.5 | 1.0624 | 0.05472 | 0.0374 | 19.4152
15 | 1.0329 | 0.06264 | 0.0395 | 16.4895
15.5 | 0.9949 | 0.07214 | 0.0397 | 13.7912
16 | 0.9481 | 0.08435 | 0.0371 | 11.2401
16.5 | 0.7165 | 0.1452 | 0.0073 | 4.9346
17 | 0.6789 | 0.17254 | -0.0086 | 3.9347
17.5 | 0.6901 | 0.17989 | -0.0128 | 3.8362
18 | 0.7072 | 0.18499 | -0.0156 | 3.8229
18.5 | 0.716 | 0.19337 | -0.0195 | 3.7027

## 27. Re 500k Mach 0.10 (1)
BIGFOIL.COM POLAR EXPORT
NACA66(215)-216
NACA66(215)-216 |  |  |  | Cl Max: | 1.114 | at alpha= | 8.5 | deg
JavaFoil+Calcfoil stall+Eppler ext transition |  |  |  | L/D Max: | 80.847 | at alpha= | 3.5 | deg
Re: | 500000 |  |  | Cd Min: | 0.00695 | at alpha= | 0 | deg
Mach: | 0.1 |  |  | Cl=0 at alpha= | -1.6833 | deg
|  |  |  | @ Cl=0.1, Cd= | 0.0070744
|  |  |  | @ Cl=0.4, Cd= | 0.0072017
|  |  |  | @ Cl=0.6, Cd= | 0.0076331
alpha (deg) | Cl | Cd | Cm | Cl/Cd
-20 | -0.721 | 0.19818 | 0.005 | -3.636
-19.5 | -0.747 | 0.18791 | 0.004 | -3.973
-19 | -0.772 | 0.1812 | 0.004 | -4.26
-18.5 | -0.796 | 0.17121 | 0.003 | -4.65
-18 | -0.819 | 0.16245 | 0.003 | -5.043
-17.5 | -0.841 | 0.15427 | 0.002 | -5.449
-17 | -0.853 | 0.14991 | 0.002 | -5.693
-16.5 | -0.862 | 0.14076 | 0.001 | -6.123
-16 | -0.868 | 0.13175 | 0.001 | -6.588
-15.5 | -0.872 | 0.12486 | 0 | -6.982
-15 | -0.873 | 0.11892 | 0 | -7.342
-14.5 | -0.872 | 0.11219 | -0.001 | -7.771
-14 | -0.868 | 0.10432 | -0.001 | -8.317
-13.5 | -0.861 | 0.09812 | -0.002 | -8.772
-13 | -0.85 | 0.0932 | -0.002 | -9.125
-12.5 | -0.837 | 0.08601 | -0.003 | -9.737
-12 | -0.821 | 0.08088 | -0.004 | -10.154
-11.5 | -0.802 | 0.07703 | -0.004 | -10.409
-11 | -0.779 | 0.07134 | -0.005 | -10.924
-10.5 | -0.754 | 0.06774 | -0.005 | -11.133
-10 | -0.726 | 0.06326 | -0.006 | -11.472
-9.5 | -0.695 | 0.0597 | -0.007 | -11.638
-9 | -0.661 | 0.05605 | -0.007 | -11.798
-8.5 | -0.626 | 0.05264 | -0.008 | -11.882
-8 | -0.587 | 0.0493 | -0.009 | -11.916
-7.5 | -0.549 | 0.04638 | -0.01 | -11.836
-7 | -0.507 | 0.04383 | -0.011 | -11.56
-6.5 | -0.561 | 0.01336 | -0.024 | -41.998
-6 | -0.507 | 0.0129 | -0.026 | -39.314
-5.5 | -0.452 | 0.01285 | -0.027 | -35.13
-5 | -0.395 | 0.01241 | -0.028 | -31.829
-4.5 | -0.337 | 0.01193 | -0.03 | -28.266
-4 | -0.278 | 0.01154 | -0.031 | -24.126
-3.5 | -0.219 | 0.01119 | -0.033 | -19.58
-3 | -0.158 | 0.00724 | -0.034 | -21.804
-2.5 | -0.098 | 0.00714 | -0.035 | -13.763
-2 | -0.038 | 0.00708 | -0.037 | -5.378
-1.5 | 0.022 | 0.007 | -0.038 | 3.194
-1 | 0.083 | 0.00708 | -0.04 | 11.728
-0.5 | 0.144 | 0.00706 | -0.041 | 20.383
0 | 0.206 | 0.00695 | -0.042 | 29.637
0.5 | 0.267 | 0.00701 | -0.044 | 38.02
1 | 0.327 | 0.00709 | -0.045 | 46.115
1.5 | 0.387 | 0.00718 | -0.047 | 53.939
2 | 0.447 | 0.00728 | -0.048 | 61.447
2.5 | 0.506 | 0.0074 | -0.049 | 68.353
3 | 0.564 | 0.00754 | -0.051 | 74.768
3.5 | 0.622 | 0.00769 | -0.052 | 80.847
4 | 0.683 | 0.01357 | -0.054 | 50.306
4.5 | 0.739 | 0.01407 | -0.055 | 52.499
5 | 0.793 | 0.01469 | -0.056 | 54.007
5.5 | 0.847 | 0.01524 | -0.058 | 55.562
6 | 0.898 | 0.01556 | -0.059 | 57.67
6.5 | 0.947 | 0.01628 | -0.06 | 58.132
7 | 0.993 | 0.017 | -0.062 | 58.409
7.5 | 1.036 | 0.01771 | -0.063 | 58.513
8 | 1.077 | 0.01805 | -0.064 | 59.681
8.5 | 1.114 | 0.01881 | -0.066 | 59.237
9 | 0.947 | 0.0559 | -0.028 | 16.946
9.5 | 0.972 | 0.05994 | -0.028 | 16.223
10 | 0.994 | 0.06371 | -0.029 | 15.608
10.5 | 1.013 | 0.06782 | -0.029 | 14.93
11 | 1.027 | 0.07288 | -0.028 | 14.094
11.5 | 1.038 | 0.07736 | -0.029 | 13.424
12 | 1.046 | 0.08303 | -0.029 | 12.6
12.5 | 1.05 | 0.08865 | -0.029 | 11.846
13 | 1.051 | 0.09516 | -0.03 | 11.044
13.5 | 1.048 | 0.10101 | -0.03 | 10.378

## 28. Re 500k Mach 0.10 (2)
BIGFOIL.COM POLAR EXPORT
NACA66(215)-216
NACA66(215)-216 |  |  |  | Cl Max: | 1.0673 | at alpha= | 13.5 | deg
XFOIL ncrit=9 |  |  |  | L/D Max: | 72.2588 | at alpha= | 4.5 | deg
Re: | 500000 |  |  | Cd Min: | 0.19491 | at alpha= | 18.5 | deg
Mach: | 0.1 |  |  | Cl=0 at alpha= | -1.4218 | deg
|  |  |  | @ Cl=0.1, Cd= | 0.011399
|  |  |  | @ Cl=0.4, Cd= | 0.011283
|  |  |  | @ Cl=0.6, Cd= | 0.0094742
alpha (deg) | Cl | Cd | Cm | Cl/Cd
-12 | -0.7052 | 0.04409 | -0.096 | -15.9946
-11.5 | -0.7305 | 0.03868 | -0.0886 | -18.8857
-11 | -0.7414 | 0.03325 | -0.0813 | -22.2977
-10.5 | -0.727 | 0.02919 | -0.0765 | -24.9058
-10 | -0.6929 | 0.02622 | -0.0743 | -26.4264
-9.5 | -0.6462 | 0.02377 | -0.0737 | -27.1855
-9 | -0.5964 | 0.02201 | -0.0734 | -27.0968
-8.5 | -0.5264 | 0.01947 | -0.0764 | -27.0365
-8 | -0.4841 | 0.0184 | -0.0751 | -26.3098
-7.5 | -0.4437 | 0.01731 | -0.0732 | -25.6326
-7 | -0.4056 | 0.01641 | -0.071 | -24.7166
-6.5 | -0.3778 | 0.01512 | -0.0672 | -24.9868
-6 | -0.3431 | 0.01436 | -0.0642 | -23.8928
-5.5 | -0.313 | 0.01361 | -0.0602 | -22.9978
-5 | -0.2825 | 0.01308 | -0.0561 | -21.5979
-4.5 | -0.2687 | 0.01162 | -0.0496 | -23.1239
-4 | -0.2691 | 0.00934 | -0.0406 | -28.8116
-3.5 | -0.2296 | 0.00902 | -0.0375 | -25.4545
-3 | -0.1747 | 0.00943 | -0.0373 | -18.526
-2.5 | -0.1203 | 0.01008 | -0.0367 | -11.9345
-2 | -0.0642 | 0.01102 | -0.036 | -5.8258
-1.5 | -0.0089 | 0.01121 | -0.0361 | -0.79393
-1 | 0.048 | 0.01139 | -0.0366 | 4.2142
-0.5 | 0.1049 | 0.0114 | -0.0373 | 9.2018
0 | 0.1608 | 0.01147 | -0.0382 | 14.0192
0.5 | 0.2136 | 0.01147 | -0.0383 | 18.6225
1 | 0.2687 | 0.01151 | -0.0387 | 23.3449
1.5 | 0.3266 | 0.01144 | -0.0396 | 28.549
2 | 0.3851 | 0.01134 | -0.0404 | 33.9594
2.5 | 0.4404 | 0.01113 | -0.0408 | 39.5687
3 | 0.5036 | 0.0108 | -0.0424 | 46.6296
3.5 | 0.5578 | 0.00989 | -0.0415 | 56.4004
4 | 0.6126 | 0.00935 | -0.0409 | 65.5187
4.5 | 0.659 | 0.00912 | -0.0391 | 72.2588
5 | 0.6834 | 0.00946 | -0.0329 | 72.241
5.5 | 0.6553 | 0.01107 | -0.0174 | 59.196
6 | 0.6402 | 0.01319 | -0.0059 | 48.5368
6.5 | 0.6347 | 0.01568 | 0.0028 | 40.4783
7 | 0.6573 | 0.01717 | 0.0071 | 38.2819
7.5 | 0.6873 | 0.01837 | 0.0103 | 37.4143
8 | 0.7171 | 0.01969 | 0.0133 | 36.4195
8.5 | 0.7453 | 0.02109 | 0.0164 | 35.339
9 | 0.7757 | 0.02243 | 0.0191 | 34.5831
9.5 | 0.8012 | 0.02426 | 0.0222 | 33.0256
10 | 0.8317 | 0.02602 | 0.0248 | 31.9639
10.5 | 0.8677 | 0.02757 | 0.0266 | 31.4726
11 | 0.9042 | 0.02917 | 0.0284 | 30.9976
11.5 | 0.9411 | 0.03092 | 0.03 | 30.4366
12 | 0.9793 | 0.03293 | 0.0314 | 29.7388
12.5 | 1.0376 | 0.03715 | 0.0303 | 27.93
13 | 1.0505 | 0.04026 | 0.0338 | 26.0929
13.5 | 1.0673 | 0.04542 | 0.034 | 23.4985
14 | 1.0586 | 0.05115 | 0.037 | 20.696
14.5 | 1.0358 | 0.05764 | 0.0396 | 17.9702
15 | 1.0029 | 0.06618 | 0.0409 | 15.1541
15.5 | 0.9633 | 0.07649 | 0.0399 | 12.5938
16 | 0.7048 | 0.14201 | 0.0081 | 4.963
16.5 | 0.6997 | 0.15263 | 0.0035 | 4.5843
17 | 0.6774 | 0.17387 | -0.0092 | 3.896
17.5 | 0.689 | 0.18119 | -0.0133 | 3.8026
18 | 0.7066 | 0.18628 | -0.0161 | 3.7932
18.5 | 0.7152 | 0.19491 | -0.0202 | 3.6694

## 29. Re 500k Mach 0.25 (1)
BIGFOIL.COM POLAR EXPORT
NACA66(215)-216
NACA66(215)-216 |  |  |  | Cl Max: | 1.05 | at alpha= | 7.5 | deg
JavaFoil+Calcfoil stall+Eppler ext transition |  |  |  | L/D Max: | 81.072 | at alpha= | 3.5 | deg
Re: | 500000 |  |  | Cd Min: | 0.00707 | at alpha= | 0 | deg
Mach: | 0.25 |  |  | Cl=0 at alpha= | -1.6855 | deg
|  |  |  | @ Cl=0.1, Cd= | 0.0072052
|  |  |  | @ Cl=0.4, Cd= | 0.0073253
|  |  |  | @ Cl=0.6, Cd= | 0.007775
alpha (deg) | Cl | Cd | Cm | Cl/Cd
-17.5 | -0.53 | 0.18339 | 0.002 | -2.889
-17 | -0.577 | 0.17242 | 0.002 | -3.347
-16.5 | -0.616 | 0.16152 | 0.001 | -3.817
-16 | -0.652 | 0.14435 | 0.001 | -4.517
-15.5 | -0.684 | 0.13987 | 0 | -4.89
-15 | -0.712 | 0.12966 | 0 | -5.488
-14.5 | -0.735 | 0.1229 | -0.001 | -5.978
-14 | -0.753 | 0.11168 | -0.001 | -6.742
-13.5 | -0.766 | 0.10674 | -0.002 | -7.179
-13 | -0.775 | 0.10079 | -0.002 | -7.685
-12.5 | -0.778 | 0.09146 | -0.003 | -8.504
-12 | -0.776 | 0.08433 | -0.004 | -9.198
-11.5 | -0.768 | 0.08025 | -0.004 | -9.575
-11 | -0.756 | 0.07405 | -0.005 | -10.215
-10.5 | -0.74 | 0.06962 | -0.005 | -10.626
-10 | -0.718 | 0.0649 | -0.006 | -11.07
-9.5 | -0.693 | 0.06055 | -0.007 | -11.445
-9 | -0.664 | 0.05713 | -0.007 | -11.617
-8.5 | -0.631 | 0.05309 | -0.008 | -11.885
-8 | -0.595 | 0.04991 | -0.009 | -11.923
-7.5 | -0.556 | 0.04726 | -0.01 | -11.772
-7 | -0.515 | 0.04458 | -0.01 | -11.558
-6.5 | -0.572 | 0.01377 | -0.025 | -41.568
-6 | -0.518 | 0.01325 | -0.026 | -39.115
-5.5 | -0.462 | 0.01319 | -0.028 | -35.026
-5 | -0.404 | 0.01272 | -0.029 | -31.786
-4.5 | -0.345 | 0.0123 | -0.031 | -28.093
-4 | -0.286 | 0.01178 | -0.032 | -24.231
-3.5 | -0.225 | 0.01142 | -0.034 | -19.685
-3 | -0.162 | 0.00741 | -0.035 | -21.852
-2.5 | -0.101 | 0.00729 | -0.036 | -13.822
-2 | -0.039 | 0.00736 | -0.038 | -5.308
-1.5 | 0.023 | 0.00727 | -0.039 | 3.152
-1 | 0.085 | 0.00721 | -0.04 | 11.813
-0.5 | 0.148 | 0.00719 | -0.042 | 20.531
0 | 0.211 | 0.00707 | -0.043 | 29.858
0.5 | 0.273 | 0.00714 | -0.045 | 38.255
1 | 0.335 | 0.00723 | -0.046 | 46.383
1.5 | 0.397 | 0.00732 | -0.048 | 54.245
2 | 0.459 | 0.00743 | -0.049 | 61.709
2.5 | 0.518 | 0.00756 | -0.05 | 68.581
3 | 0.578 | 0.00772 | -0.052 | 74.868
3.5 | 0.638 | 0.00787 | -0.053 | 81.072
4 | 0.7 | 0.01405 | -0.055 | 49.808
4.5 | 0.757 | 0.0146 | -0.057 | 51.839
5 | 0.812 | 0.01518 | -0.058 | 53.492
5.5 | 0.865 | 0.01585 | -0.059 | 54.615
6 | 0.916 | 0.01615 | -0.061 | 56.746
6.5 | 0.964 | 0.01694 | -0.062 | 56.929
7 | 1.009 | 0.0177 | -0.063 | 57.008
7.5 | 1.05 | 0.01839 | -0.065 | 57.073
8 | 0.896 | 0.05034 | -0.028 | 17.805
8.5 | 0.923 | 0.05325 | -0.028 | 17.334
9 | 0.945 | 0.05712 | -0.029 | 16.551
9.5 | 0.963 | 0.06163 | -0.028 | 15.62
10 | 0.975 | 0.06549 | -0.029 | 14.889
10.5 | 0.982 | 0.07019 | -0.029 | 13.987
11 | 0.983 | 0.07711 | -0.029 | 12.745
11.5 | 0.978 | 0.08226 | -0.028 | 11.886
12 | 0.967 | 0.08708 | -0.029 | 11.106
12.5 | 0.95 | 0.09451 | -0.03 | 10.056

## 30. Re 500k Mach 0.25 (2)
BIGFOIL.COM POLAR EXPORT
NACA66(215)-216
NACA66(215)-216 |  |  |  | Cl Max: | 0.9935 | at alpha= | 12.5 | deg
XFOIL ncrit=9 |  |  |  | L/D Max: | 72.2151 | at alpha= | 4.5 | deg
Re: | 500000 |  |  | Cd Min: | 0.18761 | at alpha= | 17.5 | deg
Mach: | 0.25 |  |  | Cl=0 at alpha= | -1.4081 | deg
|  |  |  | @ Cl=0.1, Cd= | 0.011825
|  |  |  | @ Cl=0.4, Cd= | 0.011732
|  |  |  | @ Cl=0.6, Cd= | 0.0097939
alpha (deg) | Cl | Cd | Cm | Cl/Cd
-15.5 | -0.4487 | 0.14933 | -0.0501 | -3.0048
-15 | -0.4351 | 0.14352 | -0.0524 | -3.0316
-14.5 | -0.4203 | 0.13394 | -0.0598 | -3.138
-14 | -0.4305 | 0.11514 | -0.0743 | -3.7389
-13.5 | -0.3992 | 0.1088 | -0.081 | -3.6691
-13 | -0.3911 | 0.0976 | -0.0902 | -4.0072
-12.5 | -0.4417 | 0.07544 | -0.1056 | -5.855
-12 | -0.6025 | 0.05071 | -0.1089 | -11.8813
-11.5 | -0.6362 | 0.04464 | -0.1042 | -14.2518
-11 | -0.6634 | 0.03918 | -0.0978 | -16.9321
-10.5 | -0.679 | 0.03425 | -0.0906 | -19.8248
-10 | -0.6739 | 0.02994 | -0.0847 | -22.5084
-9.5 | -0.6491 | 0.02666 | -0.0806 | -24.3473
-9 | -0.6028 | 0.02383 | -0.0795 | -25.2958
-8.5 | -0.5329 | 0.02091 | -0.0818 | -25.4854
-8 | -0.4835 | 0.01948 | -0.081 | -24.8203
-7.5 | -0.4382 | 0.01827 | -0.0794 | -23.9847
-7 | -0.3976 | 0.01719 | -0.0772 | -23.1297
-6.5 | -0.3665 | 0.01587 | -0.0736 | -23.0939
-6 | -0.3317 | 0.01495 | -0.0703 | -22.1873
-5.5 | -0.2987 | 0.0141 | -0.0667 | -21.1844
-5 | -0.2679 | 0.01341 | -0.0625 | -19.9776
-4.5 | -0.2525 | 0.0124 | -0.0556 | -20.3629
-4 | -0.2573 | 0.0103 | -0.0456 | -24.9806
-3.5 | -0.2371 | 0.00923 | -0.0389 | -25.688
-3 | -0.1827 | 0.00959 | -0.0383 | -19.0511
-2.5 | -0.1276 | 0.01021 | -0.0375 | -12.4976
-2 | -0.0678 | 0.01134 | -0.0367 | -5.9788
-1.5 | -0.0109 | 0.01154 | -0.0369 | -0.94454
-1 | 0.0484 | 0.01171 | -0.0374 | 4.1332
-0.5 | 0.1069 | 0.01184 | -0.038 | 9.0287
0 | 0.1597 | 0.01191 | -0.038 | 13.4089
0.5 | 0.2149 | 0.01189 | -0.0385 | 18.074
1 | 0.2735 | 0.01184 | -0.0391 | 23.0997
1.5 | 0.3344 | 0.01179 | -0.0402 | 28.363
2 | 0.3879 | 0.0118 | -0.0399 | 32.8729
2.5 | 0.4506 | 0.01145 | -0.041 | 39.3537
3 | 0.5091 | 0.01124 | -0.0415 | 45.2936
3.5 | 0.5736 | 0.01004 | -0.0419 | 57.1315
4 | 0.6251 | 0.00956 | -0.0403 | 65.387
4.5 | 0.6716 | 0.0093 | -0.0379 | 72.2151
5 | 0.6727 | 0.01007 | -0.0267 | 66.8024
5.5 | 0.6384 | 0.01196 | -0.0105 | 53.3779
6 | 0.6233 | 0.01437 | 0.0005 | 43.3751
6.5 | 0.6225 | 0.01686 | 0.0083 | 36.9217
7 | 0.6514 | 0.01823 | 0.0119 | 35.7323
7.5 | 0.6816 | 0.01954 | 0.0153 | 34.8823
8 | 0.7068 | 0.02125 | 0.0191 | 33.2612
8.5 | 0.739 | 0.02265 | 0.0219 | 32.6269
9 | 0.7687 | 0.02422 | 0.0249 | 31.7382
9.5 | 0.7965 | 0.02646 | 0.028 | 30.102
10 | 0.8337 | 0.02804 | 0.0303 | 29.7325
10.5 | 0.8764 | 0.02994 | 0.0319 | 29.2719
11 | 0.9138 | 0.03193 | 0.0339 | 28.6189
11.5 | 0.9518 | 0.03458 | 0.0356 | 27.5246
12 | 0.9798 | 0.03789 | 0.0381 | 25.8591
12.5 | 0.9935 | 0.04261 | 0.0416 | 23.3161
13 | 0.9868 | 0.04841 | 0.0456 | 20.3842
14 | 0.9522 | 0.06332 | 0.0463 | 15.0379
14.5 | 0.9183 | 0.07284 | 0.045 | 12.6071
15 | 0.6603 | 0.13847 | 0.0117 | 4.7685
15.5 | 0.6631 | 0.14843 | 0.0061 | 4.4674
16 | 0.677 | 0.15467 | 0.0029 | 4.3771
16.5 | 0.6822 | 0.16367 | -0.001 | 4.1681
17 | 0.6722 | 0.18021 | -0.0116 | 3.7301
17.5 | 0.6855 | 0.18761 | -0.0159 | 3.6539

## 31. Re 500k Mach 0.50 (1)
BIGFOIL.COM POLAR EXPORT
NACA66(215)-216
NACA66(215)-216 |  |  |  | Cl Max: | 1.203 | at alpha= | 20 | deg
JavaFoil+Calcfoil stall+Eppler ext transition |  |  |  | L/D Max: | 80.834 | at alpha= | 3.5 | deg
Re: | 500000 |  |  | Cd Min: | 0.00765 | at alpha= | 0 | deg
Mach: | 0.5 |  |  | Cl=0 at alpha= | -1.6838 | deg
|  |  |  | @ Cl=0.1, Cd= | 0.0078631
|  |  |  | @ Cl=0.4, Cd= | 0.0079227
|  |  |  | @ Cl=0.6, Cd= | 0.008426
alpha (deg) | Cl | Cd | Cm | Cl/Cd
-20 | -1.026 | 0.22909 | 0.008 | -4.478
-19.5 | -0.999 | 0.22435 | 0.007 | -4.453
-19 | -0.972 | 0.22144 | 0.006 | -4.39
-18.5 | -0.945 | 0.20535 | 0.005 | -4.601
-18 | -0.914 | 0.20198 | 0.004 | -4.526
-17.5 | -0.886 | 0.19786 | 0.003 | -4.479
-17 | -0.858 | 0.1915 | 0.003 | -4.482
-16.5 | -0.831 | 0.18733 | 0.002 | -4.436
-16 | -0.803 | 0.18511 | 0.001 | -4.34
-15.5 | -0.776 | 0.17351 | 0 | -4.472
-15 | -0.748 | 0.16403 | 0 | -4.563
-14.5 | -0.721 | 0.15933 | -0.001 | -4.525
-14 | -0.694 | 0.15333 | -0.002 | -4.526
-13.5 | -0.664 | 0.13814 | -0.003 | -4.805
-13 | -0.636 | 0.1388 | -0.003 | -4.581
-12.5 | -0.608 | 0.13455 | -0.004 | -4.519
-12 | -0.58 | 0.12957 | -0.005 | -4.479
-11.5 | -0.553 | 0.12792 | -0.005 | -4.319
-11 | -0.525 | 0.12477 | -0.006 | -4.205
-10.5 | -0.496 | 0.11632 | -0.006 | -4.265
-10 | -0.468 | 0.11339 | -0.007 | -4.13
-9.5 | -0.441 | 0.06631 | -0.008 | -6.646
-9 | -0.413 | 0.0877 | -0.009 | -4.704
-8.5 | -0.384 | 0.06469 | -0.009 | -5.94
-8 | -0.356 | 0.056 | -0.009 | -6.361
-7.5 | -0.53 | 0.05143 | -0.01 | -10.306
-7 | -0.526 | 0.04742 | -0.011 | -11.085
-6.5 | -0.499 | 0.04409 | -0.012 | -11.31
-6 | -0.461 | 0.04135 | -0.013 | -11.14
-5.5 | -0.417 | 0.0384 | -0.015 | -10.86
-5 | -0.444 | 0.01421 | -0.032 | -31.216
-4.5 | -0.381 | 0.01361 | -0.034 | -28
-4 | -0.316 | 0.01307 | -0.035 | -24.182
-3.5 | -0.249 | 0.01262 | -0.037 | -19.751
-3 | -0.182 | 0.01219 | -0.039 | -14.892
-2.5 | -0.111 | 0.00828 | -0.039 | -13.426
-2 | -0.043 | 0.00812 | -0.041 | -5.319
-1.5 | 0.025 | 0.00795 | -0.043 | 3.194
-1 | 0.094 | 0.00787 | -0.044 | 12.006
-0.5 | 0.164 | 0.00779 | -0.046 | 21.023
0 | 0.234 | 0.00765 | -0.048 | 30.636
0.5 | 0.303 | 0.00775 | -0.049 | 39.157
1 | 0.372 | 0.00787 | -0.051 | 47.297
1.5 | 0.441 | 0.008 | -0.052 | 55.118
2 | 0.509 | 0.00816 | -0.054 | 62.364
2.5 | 0.574 | 0.00836 | -0.056 | 68.687
3 | 0.641 | 0.00853 | -0.057 | 75.138
3.5 | 0.706 | 0.00873 | -0.059 | 80.834
4 | 0.773 | 0.01593 | -0.061 | 48.532
4.5 | 0.833 | 0.01672 | -0.062 | 49.79
5 | 0.888 | 0.0176 | -0.064 | 50.433
5.5 | 0.935 | 0.01855 | -0.066 | 50.432
6 | 0.804 | 0.04164 | -0.029 | 19.319
6.5 | 0.822 | 0.0447 | -0.028 | 18.388
7 | 0.812 | 0.04964 | -0.026 | 16.367
7.5 | 0.718 | 0.05406 | -0.028 | 13.289
8 | 0.544 | 0.06063 | -0.029 | 8.966
8.5 | 0.572 | 0.08961 | -0.031 | 6.379
9 | 0.599 | 0.09255 | -0.032 | 6.476
9.5 | 0.627 | 0.07312 | -0.034 | 8.576
10 | 0.654 | 0.0984 | -0.033 | 6.65
10.5 | 0.682 | 0.11673 | -0.036 | 5.847
11 | 0.71 | 0.12666 | -0.036 | 5.604
11.5 | 0.737 | 0.12941 | -0.037 | 5.696
12 | 0.765 | 0.1284 | -0.038 | 5.955
12.5 | 0.792 | 0.13808 | -0.04 | 5.737
13 | 0.823 | 0.14712 | -0.046 | 5.594
13.5 | 0.849 | 0.15538 | -0.045 | 5.463
14 | 0.876 | 0.15472 | -0.046 | 5.663
14.5 | 0.904 | 0.16049 | -0.048 | 5.63
15 | 0.931 | 0.16484 | -0.048 | 5.645
15.5 | 0.958 | 0.16891 | -0.05 | 5.672
16 | 0.986 | 0.1743 | -0.052 | 5.656
16.5 | 1.013 | 0.19191 | -0.053 | 5.279
17 | 1.045 | 0.20378 | -0.058 | 5.129
17.5 | 1.069 | 0.20552 | -0.057 | 5.203
18 | 1.096 | 0.21193 | -0.058 | 5.172
18.5 | 1.123 | 0.21754 | -0.059 | 5.162
19 | 1.149 | 0.22265 | -0.06 | 5.162
19.5 | 1.176 | 0.23144 | -0.061 | 5.081
20 | 1.203 | 0.23893 | -0.063 | 5.037

## 32. Re 500k Mach 0.50 (2)
BIGFOIL.COM POLAR EXPORT
NACA66(215)-216
NACA66(215)-216 |  |  |  | Cl Max: | 0.8189 | at alpha= | 10 | deg
XFOIL ncrit=9 |  |  |  | L/D Max: | 63.7954 | at alpha= | 4.5 | deg
Re: | 500000 |  |  | Cd Min: | 0.23472 | at alpha= | -20 | deg
Mach: | 0.5 |  |  | Cl=0 at alpha= | -1.2859 | deg
|  |  |  | @ Cl=0.1, Cd= | 0.013693
|  |  |  | @ Cl=0.4, Cd= | 0.013823
|  |  |  | @ Cl=0.6, Cd= | 0.021736
alpha (deg) | Cl | Cd | Cm | Cl/Cd
-20 | -0.5801 | 0.23472 | -0.0164 | -2.4715
-19.5 | -0.5549 | 0.22763 | -0.0192 | -2.4377
-19 | -0.5342 | 0.22043 | -0.0236 | -2.4234
-18.5 | -0.5189 | 0.21185 | -0.0299 | -2.4494
-18 | -0.5021 | 0.2032 | -0.0348 | -2.471
-17.5 | -0.4784 | 0.19652 | -0.0377 | -2.4344
-17 | -0.4586 | 0.18938 | -0.0418 | -2.4216
-16.5 | -0.4538 | 0.17985 | -0.0499 | -2.5232
-16 | -0.4142 | 0.17072 | -0.0567 | -2.4262
-15.5 | -0.375 | 0.1615 | -0.0667 | -2.322
-15 | -0.3613 | 0.14997 | -0.0783 | -2.4091
-14.5 | -0.3445 | 0.14128 | -0.0824 | -2.4384
-14 | -0.3229 | 0.13545 | -0.0842 | -2.3839
-13.5 | -0.3126 | 0.12773 | -0.0879 | -2.4473
-13 | -0.3234 | 0.11525 | -0.0962 | -2.8061
-12.5 | -0.3147 | 0.10748 | -0.0982 | -2.928
-12 | -0.3184 | 0.096 | -0.1028 | -3.3167
-11.5 | -0.3264 | 0.08553 | -0.108 | -3.8162
-11 | -0.3573 | 0.06929 | -0.1182 | -5.1566
-10.5 | -0.3991 | 0.05681 | -0.125 | -7.0252
-10 | -0.4407 | 0.04762 | -0.1259 | -9.2545
-9.5 | -0.4741 | 0.04061 | -0.123 | -11.6745
-9 | -0.4963 | 0.03484 | -0.1176 | -14.2451
-8.5 | -0.502 | 0.0302 | -0.1114 | -16.6225
-8 | -0.4848 | 0.02633 | -0.1061 | -18.4125
-7.5 | -0.4406 | 0.02326 | -0.103 | -18.9424
-7 | -0.3781 | 0.021 | -0.1015 | -18.0048
-6.5 | -0.3256 | 0.0194 | -0.0988 | -16.7835
-6 | -0.2875 | 0.01803 | -0.0948 | -15.9456
-5.5 | -0.2501 | 0.01692 | -0.0907 | -14.7813
-5 | -0.2178 | 0.01573 | -0.0859 | -13.8462
-4.5 | -0.1824 | 0.01474 | -0.0814 | -12.3745
-4 | -0.1809 | 0.01307 | -0.0719 | -13.8409
-3.5 | -0.2222 | 0.01142 | -0.0542 | -19.4571
-3 | -0.2166 | 0.01046 | -0.043 | -20.7075
-2.5 | -0.153 | 0.0111 | -0.0418 | -13.7838
-2 | -0.0844 | 0.01288 | -0.0402 | -6.5528
-1.5 | -0.0268 | 0.01352 | -0.0387 | -1.9822
-1 | 0.0358 | 0.01386 | -0.0382 | 2.583
-0.5 | 0.0952 | 0.01369 | -0.0381 | 6.954
0 | 0.1624 | 0.01373 | -0.0389 | 11.8281
0.5 | 0.2054 | 0.01417 | -0.0357 | 14.4954
1 | 0.268 | 0.01408 | -0.0359 | 19.0341
1.5 | 0.3389 | 0.01386 | -0.0376 | 24.4517
2 | 0.3882 | 0.0139 | -0.0351 | 27.9281
2.5 | 0.4676 | 0.01338 | -0.0374 | 34.9477
3 | 0.5234 | 0.01334 | -0.0357 | 39.2354
3.5 | 0.6166 | 0.01127 | -0.0383 | 54.7116
4 | 0.6621 | 0.01067 | -0.0334 | 62.0525
4.5 | 0.6673 | 0.01046 | -0.0209 | 63.7954
5 | 0.6197 | 0.0129 | -0.0019 | 48.0388
5.5 | 0.5834 | 0.01626 | 0.0122 | 35.8795
6 | 0.5703 | 0.01947 | 0.0216 | 29.2912
6.5 | 0.5944 | 0.0214 | 0.0268 | 27.7757
7 | 0.6251 | 0.02324 | 0.031 | 26.8976
7.5 | 0.6557 | 0.02526 | 0.035 | 25.958
8 | 0.6814 | 0.02768 | 0.0394 | 24.6171
8.5 | 0.7178 | 0.02978 | 0.0432 | 24.1034
9 | 0.759 | 0.03213 | 0.0465 | 23.6228
9.5 | 0.7982 | 0.0353 | 0.0496 | 22.6119
10 | 0.8189 | 0.0397 | 0.0534 | 20.6272
10.5 | 0.8163 | 0.04577 | 0.057 | 17.8348
11 | 0.7973 | 0.0532 | 0.0593 | 14.9868
11.5 | 0.7711 | 0.06199 | 0.0594 | 12.4391
12 | 0.7349 | 0.07352 | 0.0556 | 9.9959
12.5 | 0.6979 | 0.0871 | 0.0484 | 8.0126
13 | 0.6625 | 0.10378 | 0.0375 | 6.3837
13.5 | 0.6377 | 0.12028 | 0.0282 | 5.3018
14.5 | 0.6148 | 0.15016 | 0.0146 | 4.0943
15 | 0.6266 | 0.15792 | 0.012 | 3.9678

## 33. Re 750k Mach 0.00 (1)
BIGFOIL.COM POLAR EXPORT
NACA66(215)-216
NACA66(215)-216 |  |  |  | Cl Max: | 1.179 | at alpha= | 9.5 | deg
JavaFoil+Calcfoil stall+Eppler ext transition |  |  |  | L/D Max: | 106.385 | at alpha= | 4 | deg
Re: | 750000 |  |  | Cd Min: | 0.00566 | at alpha= | 1 | deg
Mach: | 0 |  |  | Cl=0 at alpha= | -1.6833 | deg
|  |  |  | @ Cl=0.1, Cd= | 0.0057644
|  |  |  | @ Cl=0.4, Cd= | 0.0057432
|  |  |  | @ Cl=0.6, Cd= | 0.0062141
alpha (deg) | Cl | Cd | Cm | Cl/Cd
-20 | -0.773 | 0.18476 | 0.005 | -4.186
-19.5 | -0.796 | 0.17828 | 0.004 | -4.464
-19 | -0.818 | 0.17049 | 0.004 | -4.795
-18.5 | -0.838 | 0.16206 | 0.003 | -5.171
-18 | -0.857 | 0.15359 | 0.003 | -5.582
-17.5 | -0.875 | 0.1458 | 0.002 | -6
-17 | -0.884 | 0.1387 | 0.002 | -6.374
-16.5 | -0.889 | 0.13092 | 0.001 | -6.792
-16 | -0.892 | 0.1238 | 0.001 | -7.207
-15.5 | -0.893 | 0.11969 | 0 | -7.463
-15 | -0.892 | 0.11205 | 0 | -7.957
-14.5 | -0.888 | 0.106 | -0.001 | -8.374
-14 | -0.881 | 0.10013 | -0.001 | -8.799
-13.5 | -0.872 | 0.09466 | -0.002 | -9.207
-13 | -0.859 | 0.08889 | -0.002 | -9.667
-12.5 | -0.844 | 0.08271 | -0.003 | -10.209
-12 | -0.826 | 0.07777 | -0.004 | -10.626
-11.5 | -0.805 | 0.07457 | -0.004 | -10.801
-11 | -0.782 | 0.07001 | -0.005 | -11.167
-10.5 | -0.755 | 0.06545 | -0.006 | -11.543
-10 | -0.726 | 0.06148 | -0.006 | -11.812
-9.5 | -0.695 | 0.05795 | -0.007 | -11.989
-9 | -0.661 | 0.05434 | -0.007 | -12.157
-8.5 | -0.625 | 0.05134 | -0.009 | -12.18
-8 | -0.71 | 0.0135 | -0.02 | -52.638
-7.5 | -0.662 | 0.01324 | -0.021 | -50.038
-7 | -0.612 | 0.01279 | -0.023 | -47.84
-6.5 | -0.56 | 0.01223 | -0.024 | -45.742
-6 | -0.506 | 0.01174 | -0.025 | -43.065
-5.5 | -0.45 | 0.01168 | -0.027 | -38.553
-5 | -0.394 | 0.01129 | -0.028 | -34.877
-4.5 | -0.336 | 0.01084 | -0.03 | -31.002
-4 | -0.278 | 0.0105 | -0.031 | -26.445
-3.5 | -0.218 | 0.01018 | -0.033 | -21.469
-3 | -0.159 | 0.00595 | -0.034 | -26.715
-2.5 | -0.099 | 0.00589 | -0.036 | -16.744
-2 | -0.038 | 0.00582 | -0.037 | -6.578
-1.5 | 0.022 | 0.00578 | -0.039 | 3.879
-1 | 0.083 | 0.00577 | -0.04 | 14.444
-0.5 | 0.144 | 0.00575 | -0.042 | 25.096
0 | 0.208 | 0.0057 | -0.043 | 36.454
0.5 | 0.27 | 0.00573 | -0.045 | 47.073
1 | 0.331 | 0.00566 | -0.046 | 58.54
1.5 | 0.393 | 0.00571 | -0.048 | 68.829
2 | 0.45 | 0.00598 | -0.048 | 75.168
2.5 | 0.508 | 0.00607 | -0.05 | 83.763
3 | 0.568 | 0.00617 | -0.051 | 92.074
3.5 | 0.626 | 0.00625 | -0.053 | 100.136
4 | 0.684 | 0.00643 | -0.054 | 106.385
4.5 | 0.737 | 0.01291 | -0.055 | 57.043
5 | 0.791 | 0.01346 | -0.056 | 58.766
5.5 | 0.844 | 0.01396 | -0.058 | 60.455
6 | 0.896 | 0.01453 | -0.059 | 61.616
6.5 | 0.945 | 0.01493 | -0.06 | 63.276
7 | 0.991 | 0.01558 | -0.062 | 63.635
7.5 | 1.035 | 0.01628 | -0.063 | 63.574
8 | 1.076 | 0.01678 | -0.064 | 64.134
8.5 | 1.114 | 0.01746 | -0.065 | 63.804
9 | 1.149 | 0.01823 | -0.067 | 62.998
9.5 | 1.179 | 0.01899 | -0.068 | 62.075
10 | 0.998 | 0.06185 | -0.032 | 16.136
10.5 | 1.017 | 0.06597 | -0.032 | 15.417
11 | 1.032 | 0.07109 | -0.03 | 14.523
11.5 | 1.045 | 0.07573 | -0.03 | 13.806
12 | 1.055 | 0.07999 | -0.03 | 13.196
12.5 | 1.062 | 0.08459 | -0.03 | 12.552
13 | 1.065 | 0.09035 | -0.03 | 11.789
13.5 | 1.066 | 0.09558 | -0.031 | 11.149
14 | 1.063 | 0.10188 | -0.031 | 10.431
14.5 | 1.057 | 0.10621 | -0.031 | 9.955

## 34. Re 750k Mach 0.00 (2)
BIGFOIL.COM POLAR EXPORT
NACA66(215)-216
NACA66(215)-216 |  |  |  | Cl Max: | 1.1225 | at alpha= | 15 | deg
XFOIL ncrit=9 |  |  |  | L/D Max: | 85.013 | at alpha= | 4.5 | deg
Re: | 750000 |  |  | Cd Min: | 0.21485 | at alpha= | 20 | deg
Mach: | 0 |  |  | Cl=0 at alpha= | -1.4785 | deg
|  |  |  | @ Cl=0.1, Cd= | 0.0082848
|  |  |  | @ Cl=0.4, Cd= | 0.0081214
|  |  |  | @ Cl=0.6, Cd= | 0.0073967
alpha (deg) | Cl | Cd | Cm | Cl/Cd
-17.5 | -0.5051 | 0.16989 | -0.0359 | -2.9731
-17 | -0.4885 | 0.16552 | -0.0377 | -2.9513
-16.5 | -0.4749 | 0.15995 | -0.0403 | -2.9691
-16 | -0.4665 | 0.15276 | -0.0436 | -3.0538
-14.5 | -0.766 | 0.05467 | -0.095 | -14.0113
-14 | -0.7942 | 0.04392 | -0.1004 | -18.0829
-13.5 | -0.8128 | 0.03889 | -0.0967 | -20.9
-13 | -0.824 | 0.03594 | -0.0912 | -22.9271
-12.5 | -0.8297 | 0.03079 | -0.0861 | -26.9471
-12 | -0.8069 | 0.02779 | -0.0834 | -29.0356
-11.5 | -0.7806 | 0.02591 | -0.0807 | -30.1274
-11 | -0.7463 | 0.02404 | -0.0788 | -31.0441
-10.5 | -0.71 | 0.02253 | -0.077 | -31.5135
-10 | -0.6694 | 0.02109 | -0.0757 | -31.7402
-9.5 | -0.6272 | 0.01988 | -0.0744 | -31.5493
-9 | -0.5807 | 0.01792 | -0.0739 | -32.4051
-8.5 | -0.5442 | 0.01675 | -0.0718 | -32.4896
-8 | -0.5075 | 0.01585 | -0.0695 | -32.0189
-7.5 | -0.4707 | 0.01499 | -0.0672 | -31.4009
-7 | -0.4338 | 0.01422 | -0.0648 | -30.5063
-6.5 | -0.4056 | 0.01312 | -0.0608 | -30.9146
-6 | -0.3708 | 0.01255 | -0.0577 | -29.5458
-5.5 | -0.3374 | 0.01202 | -0.0541 | -28.0699
-5 | -0.2978 | 0.01149 | -0.0517 | -25.9182
-4.5 | -0.263 | 0.01067 | -0.0486 | -24.6485
-4 | -0.2431 | 0.00908 | -0.0432 | -26.7731
-3.5 | -0.2263 | 0.00717 | -0.037 | -31.5621
-3 | -0.1724 | 0.00722 | -0.037 | -23.8781
-2.5 | -0.1162 | 0.00734 | -0.0373 | -15.8311
-2 | -0.0604 | 0.00776 | -0.0372 | -7.7835
-1.5 | -0.0025 | 0.00807 | -0.0377 | -0.30979
-1 | 0.0556 | 0.00817 | -0.0385 | 6.8054
-0.5 | 0.1136 | 0.00832 | -0.0394 | 13.6538
0 | 0.1706 | 0.00832 | -0.0403 | 20.5048
0.5 | 0.2279 | 0.00834 | -0.0412 | 27.3261
1 | 0.2857 | 0.00828 | -0.0422 | 34.5048
1.5 | 0.3449 | 0.00819 | -0.0432 | 42.1123
2 | 0.4011 | 0.00812 | -0.0437 | 49.3966
2.5 | 0.4593 | 0.008 | -0.0446 | 57.4125
3 | 0.5153 | 0.00769 | -0.0447 | 67.0091
3.5 | 0.5678 | 0.00744 | -0.0441 | 76.3172
4 | 0.6198 | 0.00737 | -0.0436 | 84.0977
4.5 | 0.6546 | 0.0077 | -0.0397 | 85.013
5 | 0.6451 | 0.00941 | -0.0276 | 68.5547
5.5 | 0.6341 | 0.01104 | -0.0158 | 57.4366
6 | 0.6362 | 0.0129 | -0.0076 | 49.3178
6.5 | 0.6526 | 0.01443 | -0.002 | 45.2252
7 | 0.6847 | 0.01543 | 0.0011 | 44.3746
7.5 | 0.7191 | 0.0164 | 0.0036 | 43.8476
8 | 0.7492 | 0.01759 | 0.0067 | 42.5924
8.5 | 0.7833 | 0.0186 | 0.0091 | 42.1129
9 | 0.8157 | 0.01979 | 0.0115 | 41.2178
9.5 | 0.84 | 0.02142 | 0.0149 | 39.2157
10 | 0.8665 | 0.02313 | 0.0179 | 37.4622
10.5 | 0.8969 | 0.02456 | 0.0202 | 36.5187
11 | 0.9285 | 0.02601 | 0.0222 | 35.6978
11.5 | 0.9571 | 0.02769 | 0.0246 | 34.5648
12 | 0.9861 | 0.02943 | 0.0267 | 33.5066
12.5 | 1.0167 | 0.03155 | 0.0286 | 32.225
13 | 1.0515 | 0.03419 | 0.0301 | 30.7546
13.5 | 1.073 | 0.0365 | 0.0328 | 29.3973
14 | 1.1057 | 0.03989 | 0.0317 | 27.7187
15 | 1.1225 | 0.04809 | 0.0353 | 23.3417
15.5 | 1.1172 | 0.05362 | 0.037 | 20.8355
16 | 1.1071 | 0.05973 | 0.0378 | 18.5351
16.5 | 1.074 | 0.06948 | 0.0375 | 15.4577
17 | 1.0372 | 0.08081 | 0.0345 | 12.835
17.5 | 0.9372 | 0.10583 | 0.0226 | 8.8557
18 | 0.7953 | 0.15132 | -0.004 | 5.2557
18.5 | 0.7076 | 0.19593 | -0.0228 | 3.6115
19 | 0.7216 | 0.20225 | -0.0267 | 3.5679
19.5 | 0.7385 | 0.20738 | -0.03 | 3.5611
20 | 0.7495 | 0.21485 | -0.0339 | 3.4885

## 35. Re 750k Mach 0.10 (1)
BIGFOIL.COM POLAR EXPORT
NACA66(215)-216
NACA66(215)-216 |  |  |  | Cl Max: | 1.178 | at alpha= | 9.5 | deg
JavaFoil+Calcfoil stall+Eppler ext transition |  |  |  | L/D Max: | 99.773 | at alpha= | 3.5 | deg
Re: | 750000 |  |  | Cd Min: | 0.0057 | at alpha= | 0 | deg
Mach: | 0.1 |  |  | Cl=0 at alpha= | -1.6885 | deg
|  |  |  | @ Cl=0.1, Cd= | 0.0057974
|  |  |  | @ Cl=0.4, Cd= | 0.0057428
|  |  |  | @ Cl=0.6, Cd= | 0.0062461
alpha (deg) | Cl | Cd | Cm | Cl/Cd
-20 | -0.721 | 0.19162 | 0.005 | -3.762
-19.5 | -0.747 | 0.18227 | 0.004 | -4.097
-19 | -0.772 | 0.17398 | 0.004 | -4.437
-18.5 | -0.796 | 0.16492 | 0.003 | -4.829
-18 | -0.819 | 0.15704 | 0.003 | -5.218
-17.5 | -0.841 | 0.14969 | 0.002 | -5.618
-17 | -0.854 | 0.14189 | 0.002 | -6.016
-16.5 | -0.862 | 0.13081 | 0.001 | -6.589
-16 | -0.868 | 0.12444 | 0.001 | -6.976
-15.5 | -0.872 | 0.1184 | 0 | -7.364
-15 | -0.873 | 0.11353 | 0 | -7.69
-14.5 | -0.872 | 0.10747 | -0.001 | -8.114
-14 | -0.868 | 0.10064 | -0.001 | -8.623
-13.5 | -0.861 | 0.09491 | -0.002 | -9.071
-13 | -0.851 | 0.08951 | -0.002 | -9.503
-12.5 | -0.838 | 0.08384 | -0.003 | -9.991
-12 | -0.821 | 0.07896 | -0.004 | -10.404
-11.5 | -0.802 | 0.07481 | -0.004 | -10.72
-11 | -0.78 | 0.07008 | -0.005 | -11.125
-10.5 | -0.754 | 0.06573 | -0.006 | -11.476
-10 | -0.726 | 0.06153 | -0.006 | -11.799
-9.5 | -0.695 | 0.05819 | -0.007 | -11.946
-9 | -0.662 | 0.05439 | -0.007 | -12.163
-8.5 | -0.627 | 0.05101 | -0.009 | -12.294
-8 | -0.712 | 0.01358 | -0.02 | -52.455
-7.5 | -0.664 | 0.01337 | -0.021 | -49.701
-7 | -0.614 | 0.01284 | -0.023 | -47.813
-6.5 | -0.562 | 0.01233 | -0.024 | -45.563
-6 | -0.508 | 0.01182 | -0.026 | -42.95
-5.5 | -0.452 | 0.01175 | -0.027 | -38.5
-5 | -0.395 | 0.01136 | -0.028 | -34.812
-4.5 | -0.338 | 0.0109 | -0.03 | -30.978
-4 | -0.279 | 0.01052 | -0.031 | -26.503
-3.5 | -0.219 | 0.0102 | -0.033 | -21.52
-3 | -0.16 | 0.00595 | -0.034 | -26.848
-2.5 | -0.099 | 0.0059 | -0.036 | -16.805
-2 | -0.038 | 0.00586 | -0.037 | -6.561
-1.5 | 0.023 | 0.00582 | -0.039 | 3.874
-1 | 0.084 | 0.0058 | -0.04 | 14.435
-0.5 | 0.145 | 0.00579 | -0.042 | 25.044
0 | 0.209 | 0.0057 | -0.043 | 36.64
0.5 | 0.271 | 0.00572 | -0.045 | 47.346
1 | 0.333 | 0.00575 | -0.046 | 57.865
1.5 | 0.395 | 0.00572 | -0.048 | 69.068
2 | 0.452 | 0.00598 | -0.049 | 75.507
2.5 | 0.511 | 0.00608 | -0.05 | 84.042
3 | 0.57 | 0.00618 | -0.051 | 92.361
3.5 | 0.629 | 0.00631 | -0.053 | 99.773
4 | 0.684 | 0.0125 | -0.054 | 54.696
4.5 | 0.74 | 0.01297 | -0.055 | 57.059
5 | 0.795 | 0.01357 | -0.057 | 58.573
5.5 | 0.848 | 0.01407 | -0.058 | 60.265
6 | 0.899 | 0.01435 | -0.059 | 62.636
6.5 | 0.948 | 0.01505 | -0.061 | 62.972
7 | 0.994 | 0.01572 | -0.062 | 63.277
7.5 | 1.038 | 0.01639 | -0.063 | 63.321
8 | 1.079 | 0.01694 | -0.064 | 63.674
8.5 | 1.116 | 0.01763 | -0.066 | 63.296
9 | 1.149 | 0.01836 | -0.067 | 62.592
9.5 | 1.178 | 0.01946 | -0.068 | 60.557
10 | 0.997 | 0.0618 | -0.033 | 16.135
10.5 | 1.013 | 0.06607 | -0.03 | 15.335
11 | 1.028 | 0.07181 | -0.03 | 14.312
11.5 | 1.039 | 0.07587 | -0.03 | 13.695
12 | 1.047 | 0.08091 | -0.03 | 12.935
12.5 | 1.05 | 0.08541 | -0.03 | 12.299
13 | 1.051 | 0.09099 | -0.031 | 11.553
13.5 | 1.049 | 0.09699 | -0.031 | 10.811
14 | 1.043 | 0.10291 | -0.031 | 10.131
14.5 | 1.034 | 0.10833 | -0.032 | 9.545

## 36. Re 750k Mach 0.10 (2)
BIGFOIL.COM POLAR EXPORT
NACA66(215)-216
NACA66(215)-216 |  |  |  | Cl Max: | 1.1044 | at alpha= | 14.5 | deg
XFOIL ncrit=9 |  |  |  | L/D Max: | 84.276 | at alpha= | 4 | deg
Re: | 750000 |  |  | Cd Min: | 0.20851 | at alpha= | 19.5 | deg
Mach: | 0.1 |  |  | Cl=0 at alpha= | -1.4769 | deg
|  |  |  | @ Cl=0.1, Cd= | 0.0083165
|  |  |  | @ Cl=0.4, Cd= | 0.0081543
|  |  |  | @ Cl=0.6, Cd= | 0.0074206
alpha (deg) | Cl | Cd | Cm | Cl/Cd
-17.5 | -0.5036 | 0.17077 | -0.0361 | -2.949
-17 | -0.4867 | 0.16639 | -0.0377 | -2.9251
-16.5 | -0.4728 | 0.16082 | -0.0403 | -2.9399
-16 | -0.4639 | 0.15369 | -0.0437 | -3.0184
-15.5 | -0.4872 | 0.13567 | -0.0522 | -3.5911
-14.5 | -0.7213 | 0.06019 | -0.0947 | -11.9837
-14 | -0.7585 | 0.04744 | -0.1027 | -15.9886
-13.5 | -0.7843 | 0.04126 | -0.1002 | -19.0087
-13 | -0.8021 | 0.03752 | -0.0948 | -21.3779
-12.5 | -0.8174 | 0.03238 | -0.089 | -25.244
-12 | -0.8018 | 0.02879 | -0.0856 | -27.8499
-11.5 | -0.7783 | 0.02671 | -0.0826 | -29.1389
-11 | -0.7467 | 0.02469 | -0.0803 | -30.243
-10.5 | -0.7111 | 0.02302 | -0.0784 | -30.8905
-10 | -0.6711 | 0.02147 | -0.0769 | -31.2576
-9.5 | -0.6281 | 0.02016 | -0.0756 | -31.1558
-9 | -0.5802 | 0.01821 | -0.0752 | -31.8616
-8.5 | -0.543 | 0.01696 | -0.0731 | -32.0165
-8 | -0.5059 | 0.01603 | -0.0709 | -31.5596
-7.5 | -0.469 | 0.01514 | -0.0685 | -30.9775
-7 | -0.432 | 0.01434 | -0.066 | -30.1255
-6.5 | -0.4034 | 0.01324 | -0.0621 | -30.4683
-6 | -0.3681 | 0.01261 | -0.059 | -29.1911
-5.5 | -0.335 | 0.01208 | -0.0553 | -27.7318
-5 | -0.2966 | 0.01156 | -0.0526 | -25.6574
-4.5 | -0.2613 | 0.01077 | -0.0495 | -24.2618
-4 | -0.2419 | 0.00921 | -0.0439 | -26.2649
-3.5 | -0.2271 | 0.00721 | -0.0374 | -31.4979
-3 | -0.1737 | 0.00724 | -0.0372 | -23.9917
-2.5 | -0.1171 | 0.00736 | -0.0375 | -15.9103
-2 | -0.0609 | 0.00779 | -0.0374 | -7.8177
-1.5 | -0.0027 | 0.0081 | -0.0379 | -0.33333
-1 | 0.0558 | 0.00821 | -0.0387 | 6.7966
-0.5 | 0.1139 | 0.00835 | -0.0396 | 13.6407
0 | 0.1712 | 0.00836 | -0.0404 | 20.4785
0.5 | 0.2289 | 0.00837 | -0.0414 | 27.3477
1 | 0.2872 | 0.00833 | -0.0424 | 34.4778
1.5 | 0.3467 | 0.00823 | -0.0434 | 42.1264
2 | 0.403 | 0.00815 | -0.0439 | 49.4479
2.5 | 0.4618 | 0.00804 | -0.0448 | 57.4378
3 | 0.5181 | 0.00771 | -0.0448 | 67.1984
3.5 | 0.5706 | 0.00746 | -0.0442 | 76.4879
4 | 0.6228 | 0.00739 | -0.0437 | 84.276
4.5 | 0.6549 | 0.0078 | -0.0391 | 83.9615
5 | 0.6428 | 0.00947 | -0.0264 | 67.8775
5.5 | 0.6315 | 0.01118 | -0.0147 | 56.4848
6 | 0.6333 | 0.0131 | -0.0064 | 48.3435
6.5 | 0.6513 | 0.01459 | -0.001 | 44.6402
7 | 0.6835 | 0.01562 | 0.002 | 43.758
7.5 | 0.7181 | 0.0166 | 0.0046 | 43.259
8 | 0.7484 | 0.01781 | 0.0077 | 42.0213
8.5 | 0.7823 | 0.01886 | 0.0102 | 41.4793
9 | 0.8145 | 0.02009 | 0.0127 | 40.5426
9.5 | 0.8375 | 0.02185 | 0.0163 | 38.3295
10 | 0.8654 | 0.0235 | 0.0191 | 36.8255
10.5 | 0.8961 | 0.02499 | 0.0215 | 35.8583
11 | 0.9277 | 0.02649 | 0.0236 | 35.0208
11.5 | 0.9568 | 0.02823 | 0.0259 | 33.893
12 | 0.9864 | 0.03006 | 0.028 | 32.8144
12.5 | 1.0202 | 0.03245 | 0.0296 | 31.4391
13 | 1.0506 | 0.03511 | 0.0316 | 29.9231
13.5 | 1.0695 | 0.03771 | 0.0346 | 28.3612
14.5 | 1.1044 | 0.04567 | 0.0357 | 24.1822
15 | 1.1005 | 0.05116 | 0.0377 | 21.5109
15.5 | 1.0863 | 0.05786 | 0.039 | 18.7746
16 | 1.0644 | 0.06578 | 0.0391 | 16.1812
16.5 | 1.0142 | 0.07874 | 0.0364 | 12.8804
17 | 0.9583 | 0.09501 | 0.0292 | 10.0863
17.5 | 0.8435 | 0.1289 | 0.0088 | 6.5438
18 | 0.7113 | 0.18207 | -0.015 | 3.9067
18.5 | 0.7075 | 0.19709 | -0.0233 | 3.5897
19 | 0.7219 | 0.2034 | -0.0272 | 3.5492
19.5 | 0.7392 | 0.20851 | -0.0305 | 3.5452

## 37. Re 750k Mach 0.25 (1)
BIGFOIL.COM POLAR EXPORT
NACA66(215)-216
NACA66(215)-216 |  |  |  | Cl Max: | 1.119 | at alpha= | 8.5 | deg
JavaFoil+Calcfoil stall+Eppler ext transition |  |  |  | L/D Max: | 100.228 | at alpha= | 3.5 | deg
Re: | 750000 |  |  | Cd Min: | 0.00575 | at alpha= | 0 | deg
Mach: | 0.25 |  |  | Cl=0 at alpha= | -1.6855 | deg
|  |  |  | @ Cl=0.1, Cd= | 0.0058778
|  |  |  | @ Cl=0.4, Cd= | 0.0060951
|  |  |  | @ Cl=0.6, Cd= | 0.006325
alpha (deg) | Cl | Cd | Cm | Cl/Cd
-17.5 | -0.53 | 0.16946 | 0.002 | -3.128
-17 | -0.577 | 0.16128 | 0.002 | -3.579
-16.5 | -0.617 | 0.1473 | 0.001 | -4.186
-16 | -0.652 | 0.13835 | 0.001 | -4.714
-15.5 | -0.684 | 0.12839 | 0 | -5.328
-15 | -0.712 | 0.12198 | 0 | -5.834
-14.5 | -0.735 | 0.1151 | -0.001 | -6.384
-14 | -0.753 | 0.10838 | -0.001 | -6.949
-13.5 | -0.766 | 0.10115 | -0.002 | -7.578
-13 | -0.775 | 0.09493 | -0.002 | -8.161
-12.5 | -0.778 | 0.08769 | -0.003 | -8.87
-12 | -0.776 | 0.08117 | -0.004 | -9.558
-11.5 | -0.769 | 0.07724 | -0.004 | -9.95
-11 | -0.757 | 0.07216 | -0.005 | -10.485
-10.5 | -0.74 | 0.06722 | -0.006 | -11.008
-10 | -0.719 | 0.0631 | -0.006 | -11.389
-9.5 | -0.693 | 0.05882 | -0.007 | -11.785
-9 | -0.664 | 0.05541 | -0.008 | -11.982
-8.5 | -0.631 | 0.05183 | -0.008 | -12.178
-8 | -0.596 | 0.04867 | -0.01 | -12.251
-7.5 | -0.674 | 0.01379 | -0.022 | -48.921
-7 | -0.625 | 0.01323 | -0.023 | -47.247
-6.5 | -0.573 | 0.01272 | -0.025 | -45.055
-6 | -0.519 | 0.01219 | -0.026 | -42.579
-5.5 | -0.463 | 0.01209 | -0.028 | -38.26
-5 | -0.405 | 0.01165 | -0.029 | -34.75
-4.5 | -0.346 | 0.01122 | -0.031 | -30.83
-4 | -0.286 | 0.01077 | -0.032 | -26.544
-3.5 | -0.225 | 0.01039 | -0.034 | -21.667
-3 | -0.164 | 0.00604 | -0.035 | -27.129
-2.5 | -0.102 | 0.00599 | -0.037 | -16.997
-2 | -0.039 | 0.00594 | -0.038 | -6.64
-1.5 | 0.023 | 0.00591 | -0.04 | 3.916
-1 | 0.086 | 0.00588 | -0.041 | 14.612
-0.5 | 0.149 | 0.00587 | -0.043 | 25.349
0 | 0.215 | 0.00575 | -0.044 | 37.332
0.5 | 0.278 | 0.00578 | -0.046 | 48.164
1 | 0.342 | 0.00581 | -0.048 | 58.889
1.5 | 0.401 | 0.0061 | -0.048 | 65.715
2 | 0.463 | 0.00608 | -0.05 | 76.169
2.5 | 0.524 | 0.00619 | -0.051 | 84.667
3 | 0.585 | 0.00629 | -0.053 | 92.942
3.5 | 0.645 | 0.00643 | -0.054 | 100.228
4 | 0.701 | 0.01285 | -0.055 | 54.539
4.5 | 0.758 | 0.01336 | -0.057 | 56.713
5 | 0.813 | 0.01397 | -0.058 | 58.21
5.5 | 0.867 | 0.01459 | -0.059 | 59.428
6 | 0.918 | 0.01492 | -0.061 | 61.497
6.5 | 0.966 | 0.01565 | -0.062 | 61.707
7 | 1.01 | 0.01636 | -0.063 | 61.745
7.5 | 1.051 | 0.01715 | -0.065 | 61.303
8 | 1.088 | 0.01773 | -0.066 | 61.352
8.5 | 1.119 | 0.01847 | -0.067 | 60.593
9 | 0.948 | 0.05547 | -0.033 | 17.096
9.5 | 0.963 | 0.05945 | -0.029 | 16.2
10 | 0.975 | 0.06328 | -0.03 | 15.416
10.5 | 0.982 | 0.06834 | -0.03 | 14.371
11 | 0.983 | 0.07377 | -0.029 | 13.326
11.5 | 0.978 | 0.07903 | -0.029 | 12.376
12 | 0.967 | 0.08374 | -0.03 | 11.552
12.5 | 0.95 | 0.08907 | -0.03 | 10.671
13 | 0.928 | 0.09462 | -0.031 | 9.806
13.5 | 0.899 | 0.10215 | -0.032 | 8.806

## 38. Re 750k Mach 0.25 (2)
BIGFOIL.COM POLAR EXPORT
NACA66(215)-216
NACA66(215)-216 |  |  |  | Cl Max: | 1.0201 | at alpha= | 13 | deg
XFOIL ncrit=9 |  |  |  | L/D Max: | 84.98 | at alpha= | 4 | deg
Re: | 750000 |  |  | Cd Min: | 0.19009 | at alpha= | 18 | deg
Mach: | 0.25 |  |  | Cl=0 at alpha= | -1.4731 | deg
|  |  |  | @ Cl=0.1, Cd= | 0.0085143
|  |  |  | @ Cl=0.4, Cd= | 0.0083973
|  |  |  | @ Cl=0.6, Cd= | 0.0075761
alpha (deg) | Cl | Cd | Cm | Cl/Cd
-16.5 | -0.4631 | 0.16517 | -0.041 | -2.8038
-15.5 | -0.4591 | 0.14168 | -0.0546 | -3.2404
-15 | -0.4269 | 0.1346 | -0.0625 | -3.1716
-14.5 | -0.4017 | 0.12519 | -0.0719 | -3.2087
-14 | -0.6 | 0.0665 | -0.1044 | -9.0226
-13.5 | -0.639 | 0.05519 | -0.1102 | -11.5782
-13 | -0.6816 | 0.04704 | -0.1091 | -14.4898
-12.5 | -0.7061 | 0.04149 | -0.1058 | -17.0186
-12 | -0.7263 | 0.03641 | -0.1009 | -19.9478
-11.5 | -0.7279 | 0.03298 | -0.0962 | -22.071
-11 | -0.7224 | 0.02962 | -0.0914 | -24.3889
-10.5 | -0.7052 | 0.02675 | -0.0872 | -26.3626
-10 | -0.6743 | 0.02402 | -0.0842 | -28.0724
-9.5 | -0.6342 | 0.022 | -0.0822 | -28.8273
-9 | -0.5892 | 0.02039 | -0.0807 | -28.8965
-8.5 | -0.5383 | 0.0182 | -0.08 | -29.5769
-8 | -0.4986 | 0.01706 | -0.0778 | -29.2263
-7.5 | -0.4601 | 0.01601 | -0.0753 | -28.7383
-7 | -0.4226 | 0.01506 | -0.0726 | -28.0611
-6.5 | -0.3915 | 0.01393 | -0.0688 | -28.1048
-6 | -0.3561 | 0.01311 | -0.0655 | -27.1625
-5.5 | -0.3182 | 0.01246 | -0.0625 | -25.5377
-5 | -0.2861 | 0.01184 | -0.0583 | -24.1639
-4.5 | -0.2526 | 0.01121 | -0.0543 | -22.5335
-4 | -0.2335 | 0.00989 | -0.0482 | -23.6097
-3.5 | -0.2253 | 0.00776 | -0.0404 | -29.0335
-3 | -0.1803 | 0.00735 | -0.0382 | -24.5306
-2.5 | -0.1219 | 0.00749 | -0.0385 | -16.275
-2 | -0.0635 | 0.00796 | -0.0384 | -7.9774
-1.5 | -0.0032 | 0.00831 | -0.0389 | -0.38508
-1 | 0.0563 | 0.00847 | -0.0396 | 6.647
-0.5 | 0.1155 | 0.00853 | -0.0403 | 13.5404
0 | 0.1746 | 0.00856 | -0.0412 | 20.3972
0.5 | 0.2342 | 0.00857 | -0.0422 | 27.3279
1 | 0.2949 | 0.00855 | -0.0433 | 34.4912
1.5 | 0.3556 | 0.00852 | -0.0443 | 41.7371
2 | 0.4135 | 0.00836 | -0.0447 | 49.4617
2.5 | 0.4755 | 0.00825 | -0.0458 | 57.6364
3 | 0.5331 | 0.00789 | -0.0456 | 67.5665
3.5 | 0.5862 | 0.0076 | -0.0446 | 77.1316
4 | 0.6382 | 0.00751 | -0.0435 | 84.98
4.5 | 0.6534 | 0.00835 | -0.0352 | 78.2515
5 | 0.6303 | 0.00994 | -0.0202 | 63.4105
5.5 | 0.618 | 0.01202 | -0.0088 | 51.4143
6 | 0.6199 | 0.01414 | -0.0007 | 43.8402
6.5 | 0.6437 | 0.01554 | 0.004 | 41.4221
7 | 0.6773 | 0.01663 | 0.0071 | 40.7276
7.5 | 0.7127 | 0.01771 | 0.0098 | 40.2428
8 | 0.7439 | 0.01906 | 0.013 | 39.0294
8.5 | 0.7762 | 0.02034 | 0.016 | 38.1613
9 | 0.8068 | 0.02183 | 0.019 | 36.9583
9.5 | 0.8284 | 0.024 | 0.0229 | 34.5167
10 | 0.8604 | 0.02564 | 0.0255 | 33.5569
10.5 | 0.8935 | 0.0274 | 0.028 | 32.6095
11 | 0.9258 | 0.02923 | 0.0304 | 31.6729
11.5 | 0.9581 | 0.03143 | 0.0326 | 30.4836
12 | 0.9882 | 0.03398 | 0.0349 | 29.0818
12.5 | 1.0142 | 0.03813 | 0.0372 | 26.5985
13 | 1.0201 | 0.04199 | 0.0409 | 24.2939
13.5 | 1.014 | 0.04703 | 0.0447 | 21.5607
14 | 0.9984 | 0.05366 | 0.0468 | 18.606
15 | 0.9398 | 0.07398 | 0.0423 | 12.7034
15.5 | 0.8973 | 0.08778 | 0.0362 | 10.2221
16 | 0.8431 | 0.10664 | 0.025 | 7.906
16.5 | 0.7754 | 0.13298 | 0.0086 | 5.831
17 | 0.6864 | 0.17429 | -0.0097 | 3.9383
17.5 | 0.7009 | 0.18074 | -0.0135 | 3.8779
18 | 0.7077 | 0.19009 | -0.0183 | 3.723

## 39. Re 750k Mach 0.50 (1)
BIGFOIL.COM POLAR EXPORT
NACA66(215)-216
NACA66(215)-216 |  |  |  | Cl Max: | 1.205 | at alpha= | 20 | deg
JavaFoil+Calcfoil stall+Eppler ext transition |  |  |  | L/D Max: | 98.691 | at alpha= | 3.5 | deg
Re: | 750000 |  |  | Cd Min: | 0.00637 | at alpha= | 0 | deg
Mach: | 0.5 |  |  | Cl=0 at alpha= | -1.6857 | deg
|  |  |  | @ Cl=0.1, Cd= | 0.0064879
|  |  |  | @ Cl=0.4, Cd= | 0.0065557
|  |  |  | @ Cl=0.6, Cd= | 0.0069182
alpha (deg) | Cl | Cd | Cm | Cl/Cd
-20 | -1.026 | 0.21102 | 0.008 | -4.863
-19.5 | -0.999 | 0.20432 | 0.007 | -4.89
-19 | -0.972 | 0.19829 | 0.006 | -4.903
-18.5 | -0.946 | 0.19201 | 0.005 | -4.928
-18 | -0.915 | 0.18618 | 0.004 | -4.916
-17.5 | -0.887 | 0.18156 | 0.004 | -4.885
-17 | -0.859 | 0.17876 | 0.003 | -4.804
-16.5 | -0.831 | 0.17119 | 0.002 | -4.856
-16 | -0.804 | 0.16685 | 0.001 | -4.817
-15.5 | -0.776 | 0.15677 | 0 | -4.951
-15 | -0.749 | 0.15019 | 0 | -4.984
-14.5 | -0.721 | 0.14836 | -0.001 | -4.861
-14 | -0.695 | 0.13914 | -0.002 | -4.992
-13.5 | -0.664 | 0.13015 | -0.003 | -5.102
-13 | -0.636 | 0.12617 | -0.003 | -5.04
-12.5 | -0.608 | 0.12185 | -0.004 | -4.991
-12 | -0.58 | 0.11938 | -0.005 | -4.862
-11.5 | -0.553 | 0.11522 | -0.005 | -4.796
-11 | -0.525 | 0.11204 | -0.006 | -4.683
-10.5 | -0.496 | 0.10526 | -0.006 | -4.714
-10 | -0.468 | 0.10231 | -0.007 | -4.577
-9.5 | -0.441 | 0.06433 | -0.008 | -6.861
-9 | -0.413 | 0.05874 | -0.009 | -7.038
-8.5 | -0.384 | 0.06223 | -0.009 | -6.177
-8 | -0.356 | 0.05367 | -0.01 | -6.637
-7.5 | -0.53 | 0.04975 | -0.01 | -10.657
-7 | -0.526 | 0.04612 | -0.011 | -11.401
-6.5 | -0.499 | 0.04313 | -0.012 | -11.566
-6 | -0.557 | 0.01383 | -0.029 | -40.288
-5.5 | -0.503 | 0.01324 | -0.031 | -38.02
-5 | -0.444 | 0.01258 | -0.032 | -35.305
-4.5 | -0.382 | 0.01247 | -0.034 | -30.588
-4 | -0.316 | 0.01196 | -0.036 | -26.469
-3.5 | -0.25 | 0.01137 | -0.038 | -21.957
-3 | -0.182 | 0.01096 | -0.039 | -16.583
-2.5 | -0.113 | 0.00651 | -0.041 | -17.359
-2 | -0.044 | 0.00658 | -0.042 | -6.659
-1.5 | 0.026 | 0.00653 | -0.044 | 3.932
-1 | 0.095 | 0.00649 | -0.045 | 14.705
-0.5 | 0.165 | 0.00646 | -0.047 | 25.575
0 | 0.236 | 0.00637 | -0.049 | 37.126
0.5 | 0.306 | 0.00643 | -0.05 | 47.565
1 | 0.375 | 0.00652 | -0.052 | 57.577
1.5 | 0.445 | 0.00662 | -0.053 | 67.164
2 | 0.514 | 0.00673 | -0.055 | 76.395
2.5 | 0.581 | 0.00687 | -0.057 | 84.515
3 | 0.648 | 0.00704 | -0.058 | 92.06
3.5 | 0.713 | 0.00722 | -0.06 | 98.691
4 | 0.774 | 0.0147 | -0.061 | 52.681
4.5 | 0.834 | 0.01544 | -0.063 | 54.014
5 | 0.889 | 0.01624 | -0.064 | 54.721
5.5 | 0.937 | 0.01707 | -0.066 | 54.866
6 | 0.974 | 0.01816 | -0.067 | 53.644
6.5 | 0.995 | 0.01891 | -0.069 | 52.63
7 | 0.813 | 0.04769 | -0.028 | 17.043
7.5 | 0.719 | 0.05167 | -0.029 | 13.909
8 | 0.544 | 0.05773 | -0.03 | 9.418
8.5 | 0.573 | 0.05777 | -0.035 | 9.917
9 | 0.6 | 0.06244 | -0.036 | 9.616
9.5 | 0.628 | 0.06999 | -0.036 | 8.97
10 | 0.655 | 0.08589 | -0.034 | 7.622
10.5 | 0.683 | 0.10585 | -0.036 | 6.448
11 | 0.71 | 0.11329 | -0.037 | 6.266
11.5 | 0.737 | 0.1161 | -0.037 | 6.35
12 | 0.765 | 0.11799 | -0.038 | 6.481
12.5 | 0.793 | 0.12423 | -0.04 | 6.38
13 | 0.824 | 0.13472 | -0.047 | 6.113
13.5 | 0.849 | 0.14017 | -0.046 | 6.057
14 | 0.876 | 0.13996 | -0.047 | 6.262
14.5 | 0.904 | 0.14671 | -0.048 | 6.162
15 | 0.931 | 0.15005 | -0.049 | 6.205
15.5 | 0.959 | 0.15594 | -0.051 | 6.149
16 | 0.987 | 0.16092 | -0.053 | 6.133
16.5 | 1.015 | 0.18093 | -0.055 | 5.609
17 | 1.046 | 0.1869 | -0.059 | 5.597
17.5 | 1.07 | 0.18814 | -0.057 | 5.685
18 | 1.096 | 0.19501 | -0.058 | 5.622
18.5 | 1.123 | 0.19906 | -0.059 | 5.643
19 | 1.15 | 0.20507 | -0.06 | 5.607
19.5 | 1.176 | 0.21025 | -0.061 | 5.596
20 | 1.205 | 0.21658 | -0.063 | 5.562

## 40. Re 750k Mach 0.50 (2)
BIGFOIL.COM POLAR EXPORT
NACA66(215)-216
NACA66(215)-216 |  |  |  | Cl Max: | 0.8425 | at alpha= | 10.5 | deg
XFOIL ncrit=9 |  |  |  | L/D Max: | 79.8452 | at alpha= | 4 | deg
Re: | 750000 |  |  | Cd Min: | 0.23429 | at alpha= | -20 | deg
Mach: | 0.5 |  |  | Cl=0 at alpha= | -1.4052 | deg
|  |  |  | @ Cl=0.1, Cd= | 0.0095636
|  |  |  | @ Cl=0.4, Cd= | 0.0096311
|  |  |  | @ Cl=0.6, Cd= | 0.0085788
alpha (deg) | Cl | Cd | Cm | Cl/Cd
-20 | -0.5767 | 0.23429 | -0.0152 | -2.4615
-19.5 | -0.5584 | 0.22571 | -0.02 | -2.474
-19 | -0.5362 | 0.21903 | -0.0237 | -2.4481
-18.5 | -0.5157 | 0.21198 | -0.028 | -2.4328
-18 | -0.5016 | 0.20247 | -0.0344 | -2.4774
-17.5 | -0.4869 | 0.19361 | -0.0396 | -2.5148
-17 | -0.4493 | 0.18597 | -0.0463 | -2.416
-16.5 | -0.4081 | 0.17591 | -0.0582 | -2.3199
-16 | -0.3931 | 0.16377 | -0.0689 | -2.4003
-15 | -0.3541 | 0.15041 | -0.0741 | -2.3542
-14.5 | -0.3415 | 0.1426 | -0.0778 | -2.3948
-14 | -0.3442 | 0.13066 | -0.0847 | -2.6343
-13.5 | -0.3321 | 0.12345 | -0.0872 | -2.6902
-13 | -0.3193 | 0.11649 | -0.0903 | -2.741
-12 | -0.3524 | 0.08851 | -0.1038 | -3.9815
-11.5 | -0.3758 | 0.07337 | -0.1128 | -5.122
-11 | -0.4104 | 0.05972 | -0.1216 | -6.8721
-10.5 | -0.4541 | 0.04884 | -0.1254 | -9.2977
-10 | -0.4853 | 0.04146 | -0.1244 | -11.7053
-9.5 | -0.5089 | 0.03579 | -0.1205 | -14.2191
-9 | -0.5231 | 0.03063 | -0.1149 | -17.078
-8.5 | -0.5193 | 0.02639 | -0.1091 | -19.6779
-8 | -0.4906 | 0.023 | -0.1046 | -21.3304
-7.5 | -0.4402 | 0.02047 | -0.1018 | -21.5046
-7 | -0.3882 | 0.01876 | -0.0991 | -20.693
-6.5 | -0.3459 | 0.01725 | -0.0953 | -20.0522
-6 | -0.311 | 0.01584 | -0.0907 | -19.6338
-5.5 | -0.2723 | 0.01476 | -0.0867 | -18.4485
-5 | -0.2348 | 0.01378 | -0.0824 | -17.0392
-4.5 | -0.1953 | 0.01293 | -0.0784 | -15.1044
-4 | -0.1644 | 0.01191 | -0.073 | -13.8035
-3.5 | -0.1859 | 0.01019 | -0.0586 | -18.2434
-3 | -0.2018 | 0.00804 | -0.0449 | -25.0995
-2.5 | -0.1443 | 0.00819 | -0.043 | -17.619
-2 | -0.0798 | 0.00868 | -0.0424 | -9.1935
-1.5 | -0.0128 | 0.00931 | -0.0421 | -1.3749
-1 | 0.0547 | 0.00955 | -0.0426 | 5.7277
-0.5 | 0.1215 | 0.00957 | -0.0435 | 12.6959
0 | 0.1897 | 0.00956 | -0.0446 | 19.8431
0.5 | 0.2541 | 0.00966 | -0.0451 | 26.3043
1 | 0.3177 | 0.00973 | -0.0453 | 32.6516
1.5 | 0.3857 | 0.00966 | -0.0461 | 39.9275
2 | 0.4549 | 0.00952 | -0.047 | 47.7836
2.5 | 0.5202 | 0.00944 | -0.0471 | 55.1059
3 | 0.5903 | 0.00864 | -0.047 | 68.3218
3.5 | 0.6458 | 0.00829 | -0.0442 | 77.9011
4 | 0.6707 | 0.0084 | -0.0354 | 79.8452
4.5 | 0.6201 | 0.0103 | -0.0143 | 60.2039
5 | 0.5907 | 0.01305 | 0.0002 | 45.2644
5.5 | 0.5725 | 0.01606 | 0.0115 | 35.6476
6 | 0.5869 | 0.01824 | 0.018 | 32.1765
6.5 | 0.6224 | 0.01974 | 0.022 | 31.5299
7 | 0.6581 | 0.02134 | 0.0258 | 30.8388
7.5 | 0.6879 | 0.02327 | 0.0302 | 29.5617
8 | 0.7174 | 0.02542 | 0.0345 | 28.2219
8.5 | 0.749 | 0.02769 | 0.0386 | 27.0495
9 | 0.7831 | 0.03011 | 0.0424 | 26.008
9.5 | 0.817 | 0.03302 | 0.0462 | 24.7426
10 | 0.8409 | 0.03705 | 0.05 | 22.6964
10.5 | 0.8425 | 0.04287 | 0.0537 | 19.6524
11 | 0.8264 | 0.05028 | 0.0564 | 16.436
11.5 | 0.7993 | 0.05937 | 0.0565 | 13.463
12 | 0.7648 | 0.07065 | 0.0532 | 10.8252
12.5 | 0.7285 | 0.0842 | 0.0461 | 8.652
13 | 0.6912 | 0.10108 | 0.035 | 6.8381
13.5 | 0.6587 | 0.1201 | 0.0236 | 5.4846
14 | 0.6446 | 0.13454 | 0.0159 | 4.7911
15 | 0.6359 | 0.16126 | 0.0028 | 3.9433
15.5 | 0.6522 | 0.16777 | 0.0001 | 3.8875

## 41. Re 1M Mach 0.00 (1)
BIGFOIL.COM POLAR EXPORT
NACA66(215)-216
NACA66(215)-216 |  |  |  | Cl Max: | 1.23 | at alpha= | 10.5 | deg
JavaFoil+Calcfoil stall+Eppler ext transition |  |  |  | L/D Max: | 125.092 | at alpha= | 4 | deg
Re: | 1000000 |  |  | Cd Min: | 0.00506 | at alpha= | 0 | deg
Mach: | 0 |  |  | Cl=0 at alpha= | -1.6885 | deg
|  |  |  | @ Cl=0.1, Cd= | 0.0050879
|  |  |  | @ Cl=0.4, Cd= | 0.0051646
|  |  |  | @ Cl=0.6, Cd= | 0.0053881
alpha (deg) | Cl | Cd | Cm | Cl/Cd
-20 | -0.774 | 0.18285 | 0.005 | -4.231
-19.5 | -0.796 | 0.17461 | 0.004 | -4.559
-19 | -0.818 | 0.16364 | 0.004 | -4.996
-18.5 | -0.838 | 0.15597 | 0.003 | -5.374
-18 | -0.858 | 0.15115 | 0.003 | -5.673
-17.5 | -0.875 | 0.14321 | 0.002 | -6.11
-17 | -0.884 | 0.13434 | 0.002 | -6.582
-16.5 | -0.889 | 0.12711 | 0.001 | -6.997
-16 | -0.892 | 0.12048 | 0.001 | -7.407
-15.5 | -0.893 | 0.11425 | 0 | -7.819
-15 | -0.892 | 0.10869 | 0 | -8.204
-14.5 | -0.888 | 0.10308 | -0.001 | -8.612
-14 | -0.881 | 0.09713 | -0.001 | -9.073
-13.5 | -0.872 | 0.09154 | -0.002 | -9.522
-13 | -0.86 | 0.08738 | -0.003 | -9.837
-12.5 | -0.845 | 0.08119 | -0.003 | -10.402
-12 | -0.827 | 0.07683 | -0.004 | -10.759
-11.5 | -0.806 | 0.07299 | -0.004 | -11.038
-11 | -0.782 | 0.06873 | -0.005 | -11.379
-10.5 | -0.757 | 0.064 | -0.006 | -11.829
-10 | -0.727 | 0.0605 | -0.007 | -12.019
-9.5 | -0.697 | 0.05666 | -0.008 | -12.296
-9 | -0.8 | 0.01385 | -0.017 | -57.795
-8.5 | -0.757 | 0.01343 | -0.018 | -56.358
-8 | -0.711 | 0.01283 | -0.02 | -55.415
-7.5 | -0.663 | 0.01254 | -0.021 | -52.86
-7 | -0.613 | 0.01205 | -0.023 | -50.827
-6.5 | -0.56 | 0.01157 | -0.024 | -48.439
-6 | -0.506 | 0.01106 | -0.025 | -45.771
-5.5 | -0.451 | 0.01102 | -0.027 | -40.892
-5 | -0.394 | 0.01066 | -0.028 | -36.96
-4.5 | -0.336 | 0.01022 | -0.03 | -32.924
-4 | -0.278 | 0.00989 | -0.031 | -28.092
-3.5 | -0.219 | 0.00956 | -0.033 | -22.89
-3 | -0.16 | 0.00531 | -0.034 | -30.115
-2.5 | -0.099 | 0.00526 | -0.036 | -18.87
-2 | -0.038 | 0.00519 | -0.037 | -7.416
-1.5 | 0.023 | 0.00517 | -0.039 | 4.359
-1 | 0.084 | 0.00508 | -0.04 | 16.462
-0.5 | 0.145 | 0.00511 | -0.042 | 28.346
0 | 0.208 | 0.00506 | -0.043 | 41.043
0.5 | 0.27 | 0.0051 | -0.045 | 52.864
1 | 0.331 | 0.00512 | -0.046 | 64.679
1.5 | 0.393 | 0.00516 | -0.048 | 76.135
2 | 0.454 | 0.0052 | -0.049 | 87.366
2.5 | 0.514 | 0.00529 | -0.05 | 97.164
3 | 0.575 | 0.00535 | -0.052 | 107.461
3.5 | 0.634 | 0.00544 | -0.053 | 116.625
4 | 0.693 | 0.00554 | -0.055 | 125.092
4.5 | 0.738 | 0.0122 | -0.055 | 60.461
5 | 0.792 | 0.01272 | -0.056 | 62.271
5.5 | 0.845 | 0.01321 | -0.058 | 63.975
6 | 0.896 | 0.01375 | -0.059 | 65.189
6.5 | 0.946 | 0.01414 | -0.06 | 66.847
7 | 0.992 | 0.01474 | -0.062 | 67.329
7.5 | 1.036 | 0.01542 | -0.063 | 67.233
8 | 1.077 | 0.01593 | -0.064 | 67.628
8.5 | 1.115 | 0.01656 | -0.065 | 67.359
9 | 1.15 | 0.01734 | -0.067 | 66.312
9.5 | 1.181 | 0.01814 | -0.068 | 65.072
10 | 1.207 | 0.01891 | -0.069 | 63.839
10.5 | 1.23 | 0.01975 | -0.07 | 62.273
11 | 1.035 | 0.06928 | -0.034 | 14.944
11.5 | 1.046 | 0.07372 | -0.03 | 14.187
12 | 1.056 | 0.07864 | -0.031 | 13.426
12.5 | 1.062 | 0.08295 | -0.031 | 12.806
13 | 1.066 | 0.08901 | -0.031 | 11.971
13.5 | 1.066 | 0.09353 | -0.032 | 11.398
14 | 1.063 | 0.09852 | -0.032 | 10.79
14.5 | 1.058 | 0.10341 | -0.032 | 10.227
15 | 1.049 | 0.11065 | -0.032 | 9.485
15.5 | 1.039 | 0.1175 | -0.033 | 8.843

## 42. Re 1M Mach 0.00 (2)
BIGFOIL.COM POLAR EXPORT
NACA66(215)-216
NACA66(215)-216 |  |  |  | Cl Max: | 1.1633 | at alpha= | 16 | deg
XFOIL ncrit=9 |  |  |  | L/D Max: | 95.4923 | at alpha= | 4 | deg
Re: | 1000000 |  |  | Cd Min: | 0.2142 | at alpha= | 20 | deg
Mach: | 0 |  |  | Cl=0 at alpha= | -1.4923 | deg
|  |  |  | @ Cl=0.1, Cd= | 0.0068026
|  |  |  | @ Cl=0.4, Cd= | 0.0067588
|  |  |  | @ Cl=0.6, Cd= | 0.0064659
alpha (deg) | Cl | Cd | Cm | Cl/Cd
-19.5 | -0.5405 | 0.2032 | -0.0174 | -2.6599
-19 | -0.5263 | 0.19721 | -0.0208 | -2.6687
-18.5 | -0.5137 | 0.19034 | -0.0246 | -2.6989
-18 | -0.5166 | 0.17722 | -0.0306 | -2.915
-17.5 | -0.5016 | 0.17208 | -0.0332 | -2.9149
-15.5 | -0.8828 | 0.05305 | -0.0872 | -16.6409
-15 | -0.8915 | 0.0433 | -0.0948 | -20.5889
-14.5 | -0.8921 | 0.03578 | -0.0976 | -24.9329
-13.5 | -0.8711 | 0.03071 | -0.0919 | -28.3654
-13 | -0.8553 | 0.02879 | -0.0887 | -29.7082
-12 | -0.809 | 0.0248 | -0.083 | -32.621
-11.5 | -0.7787 | 0.02317 | -0.0807 | -33.6081
-11 | -0.7445 | 0.02173 | -0.0787 | -34.2614
-10.5 | -0.7055 | 0.01985 | -0.0773 | -35.5416
-10 | -0.6692 | 0.0185 | -0.0755 | -36.173
-9.5 | -0.6329 | 0.01744 | -0.0735 | -36.2901
-9 | -0.5965 | 0.01641 | -0.0713 | -36.3498
-8.5 | -0.5607 | 0.01543 | -0.069 | -36.3383
-8 | -0.5238 | 0.01463 | -0.0667 | -35.8031
-7.5 | -0.4928 | 0.01357 | -0.0634 | -36.3154
-7 | -0.4588 | 0.01273 | -0.0604 | -36.0408
-6.5 | -0.4226 | 0.01209 | -0.0576 | -34.9545
-6 | -0.3868 | 0.01165 | -0.0545 | -33.2017
-5.5 | -0.3504 | 0.01109 | -0.0514 | -31.596
-5 | -0.3071 | 0.01063 | -0.0497 | -28.8899
-4.5 | -0.2656 | 0.01003 | -0.0477 | -26.4806
-4 | -0.234 | 0.00891 | -0.0441 | -26.2626
-3.5 | -0.209 | 0.00728 | -0.0396 | -28.7088
-3 | -0.1719 | 0.00623 | -0.0368 | -27.5923
-2.5 | -0.1151 | 0.00626 | -0.0374 | -18.3866
-2 | -0.0582 | 0.00642 | -0.0378 | -9.0654
-1.5 | -0.0009 | 0.00669 | -0.0383 | -0.13453
-1 | 0.0574 | 0.00673 | -0.0391 | 8.529
-0.5 | 0.1161 | 0.00683 | -0.0401 | 16.9985
0 | 0.1749 | 0.00692 | -0.0412 | 25.2746
0.5 | 0.2329 | 0.00689 | -0.0422 | 33.8026
1 | 0.2907 | 0.00683 | -0.0431 | 42.5622
1.5 | 0.3493 | 0.00675 | -0.044 | 51.7481
2 | 0.4072 | 0.00676 | -0.0449 | 60.2367
2.5 | 0.4641 | 0.00662 | -0.0454 | 70.1057
3 | 0.5185 | 0.00648 | -0.0453 | 80.0154
3.5 | 0.5722 | 0.00642 | -0.0452 | 89.1277
4 | 0.6207 | 0.0065 | -0.0441 | 95.4923
4.5 | 0.6285 | 0.00801 | -0.0352 | 78.4644
5 | 0.6247 | 0.00946 | -0.0243 | 66.0359
5.5 | 0.6251 | 0.01105 | -0.0149 | 56.5701
6 | 0.639 | 0.0125 | -0.0085 | 51.12
6.5 | 0.6668 | 0.01357 | -0.0046 | 49.1378
7 | 0.7021 | 0.01441 | -0.002 | 48.7231
7.5 | 0.7373 | 0.01531 | 0.0005 | 48.1581
8 | 0.7728 | 0.01617 | 0.0029 | 47.7922
8.5 | 0.8026 | 0.01739 | 0.006 | 46.153
9 | 0.8376 | 0.01839 | 0.0082 | 45.5465
9.5 | 0.8693 | 0.01955 | 0.0107 | 44.4655
10 | 0.8999 | 0.02084 | 0.0132 | 43.1814
10.5 | 0.9261 | 0.02245 | 0.0161 | 41.2517
11 | 0.9502 | 0.02429 | 0.0191 | 39.119
11.5 | 0.979 | 0.02588 | 0.0215 | 37.8284
12.5 | 1.0337 | 0.0294 | 0.026 | 35.1599
13 | 1.059 | 0.0313 | 0.0283 | 33.8339
14 | 1.1019 | 0.03564 | 0.0331 | 30.9175
15.5 | 1.1587 | 0.04712 | 0.0346 | 24.5904
16 | 1.1633 | 0.05139 | 0.0356 | 22.6367
16.5 | 1.1586 | 0.05728 | 0.0364 | 20.227
17 | 1.1493 | 0.064 | 0.0361 | 17.9578
17.5 | 1.1274 | 0.07305 | 0.0345 | 15.4333
18 | 1.0948 | 0.08471 | 0.0306 | 12.9241
18.5 | 1.048 | 0.10035 | 0.0231 | 10.4434
19 | 0.9876 | 0.1211 | 0.0108 | 8.1552
19.5 | 0.734 | 0.20887 | -0.0312 | 3.5141
20 | 0.7502 | 0.2142 | -0.0348 | 3.5023

## 43. Re 1M Mach 0.10 (1)
BIGFOIL.COM POLAR EXPORT
NACA66(215)-216
NACA66(215)-216 |  |  |  | Cl Max: | 1.226 | at alpha= | 10.5 | deg
JavaFoil+Calcfoil stall+Eppler ext transition |  |  |  | L/D Max: | 116.059 | at alpha= | 3.5 | deg
Re: | 1000000 |  |  | Cd Min: | 0.00504 | at alpha= | 0 | deg
Mach: | 0.1 |  |  | Cl=0 at alpha= | -1.6855 | deg
|  |  |  | @ Cl=0.1, Cd= | 0.0050948
|  |  |  | @ Cl=0.4, Cd= | 0.005144
|  |  |  | @ Cl=0.6, Cd= | 0.0054085
alpha (deg) | Cl | Cd | Cm | Cl/Cd
-20 | -0.721 | 0.18577 | 0.005 | -3.881
-19.5 | -0.747 | 0.17714 | 0.004 | -4.217
-19 | -0.772 | 0.16977 | 0.004 | -4.548
-18.5 | -0.797 | 0.16153 | 0.003 | -4.931
-18 | -0.82 | 0.15047 | 0.003 | -5.447
-17.5 | -0.841 | 0.14371 | 0.002 | -5.852
-17 | -0.854 | 0.13685 | 0.002 | -6.239
-16.5 | -0.862 | 0.13021 | 0.001 | -6.62
-16 | -0.868 | 0.12378 | 0.001 | -7.015
-15.5 | -0.872 | 0.11527 | 0 | -7.565
-15 | -0.873 | 0.10972 | 0 | -7.959
-14.5 | -0.872 | 0.10425 | -0.001 | -8.365
-14 | -0.868 | 0.09796 | -0.001 | -8.861
-13.5 | -0.861 | 0.09344 | -0.002 | -9.216
-13 | -0.851 | 0.0878 | -0.003 | -9.691
-12.5 | -0.838 | 0.08206 | -0.003 | -10.21
-12 | -0.822 | 0.07703 | -0.004 | -10.667
-11.5 | -0.802 | 0.07305 | -0.004 | -10.98
-11 | -0.78 | 0.06918 | -0.005 | -11.273
-10.5 | -0.755 | 0.06439 | -0.006 | -11.728
-10 | -0.726 | 0.06088 | -0.006 | -11.929
-9.5 | -0.697 | 0.05687 | -0.008 | -12.25
-9 | -0.664 | 0.05335 | -0.008 | -12.439
-8.5 | -0.759 | 0.0135 | -0.018 | -56.176
-8 | -0.713 | 0.01289 | -0.02 | -55.333
-7.5 | -0.665 | 0.01262 | -0.021 | -52.709
-7 | -0.615 | 0.01217 | -0.023 | -50.519
-6.5 | -0.562 | 0.01161 | -0.024 | -48.439
-6 | -0.508 | 0.01119 | -0.026 | -45.417
-5.5 | -0.453 | 0.01106 | -0.027 | -40.946
-5 | -0.396 | 0.01068 | -0.029 | -37.055
-4.5 | -0.338 | 0.01025 | -0.03 | -32.974
-4 | -0.279 | 0.00992 | -0.031 | -28.154
-3.5 | -0.22 | 0.00962 | -0.033 | -22.85
-3 | -0.161 | 0.00531 | -0.035 | -30.264
-2.5 | -0.1 | 0.00526 | -0.036 | -18.95
-2 | -0.039 | 0.00522 | -0.038 | -7.405
-1.5 | 0.023 | 0.00521 | -0.039 | 4.348
-1 | 0.084 | 0.0051 | -0.04 | 16.485
-0.5 | 0.145 | 0.00508 | -0.042 | 28.637
0 | 0.209 | 0.00504 | -0.043 | 41.456
0.5 | 0.271 | 0.00507 | -0.045 | 53.376
1 | 0.333 | 0.0051 | -0.046 | 65.301
1.5 | 0.395 | 0.00514 | -0.048 | 76.847
2 | 0.457 | 0.00519 | -0.049 | 88.044
2.5 | 0.517 | 0.00528 | -0.051 | 97.876
3 | 0.578 | 0.00536 | -0.052 | 107.691
3.5 | 0.637 | 0.00549 | -0.054 | 116.059
4 | 0.685 | 0.01181 | -0.054 | 57.986
4.5 | 0.741 | 0.01225 | -0.055 | 60.489
5 | 0.796 | 0.01279 | -0.057 | 62.195
5.5 | 0.849 | 0.01331 | -0.058 | 63.764
6 | 0.9 | 0.01359 | -0.059 | 66.239
6.5 | 0.949 | 0.01422 | -0.061 | 66.712
7 | 0.996 | 0.01487 | -0.062 | 66.942
7.5 | 1.039 | 0.01552 | -0.063 | 66.963
8 | 1.08 | 0.01605 | -0.065 | 67.271
8.5 | 1.117 | 0.01674 | -0.066 | 66.729
9 | 1.15 | 0.01748 | -0.067 | 65.794
9.5 | 1.18 | 0.01833 | -0.068 | 64.387
10 | 1.205 | 0.01917 | -0.069 | 62.885
10.5 | 1.226 | 0.01981 | -0.071 | 61.89
11 | 1.029 | 0.06977 | -0.033 | 14.753
11.5 | 1.04 | 0.07423 | -0.033 | 14.015
12 | 1.047 | 0.07894 | -0.031 | 13.262
12.5 | 1.051 | 0.08394 | -0.031 | 12.519
13 | 1.052 | 0.08912 | -0.031 | 11.8
13.5 | 1.049 | 0.09383 | -0.031 | 11.178
14 | 1.043 | 0.10011 | -0.032 | 10.417
14.5 | 1.034 | 0.10472 | -0.033 | 9.876
15 | 1.023 | 0.11166 | -0.033 | 9.158
15.5 | 1.009 | 0.11904 | -0.034 | 8.473

## 44. Re 1M Mach 0.10 (2)
BIGFOIL.COM POLAR EXPORT
NACA66(215)-216
NACA66(215)-216 |  |  |  | Cl Max: | 1.1425 | at alpha= | 15.5 | deg
XFOIL ncrit=9 |  |  |  | L/D Max: | 95.2599 | at alpha= | 4 | deg
Re: | 1000000 |  |  | Cd Min: | 0.21531 | at alpha= | 20 | deg
Mach: | 0.1 |  |  | Cl=0 at alpha= | -1.4906 | deg
|  |  |  | @ Cl=0.1, Cd= | 0.006829
|  |  |  | @ Cl=0.4, Cd= | 0.00678
|  |  |  | @ Cl=0.6, Cd= | 0.0064919
alpha (deg) | Cl | Cd | Cm | Cl/Cd
-19.5 | -0.4001 | 0.18095 | -0.0129 | -2.2111
-19 | -0.389 | 0.17535 | -0.0169 | -2.2184
-18.5 | -0.3923 | 0.16546 | -0.0232 | -2.371
-18 | -0.3756 | 0.16138 | -0.0264 | -2.3274
-17.5 | -0.3624 | 0.15674 | -0.0301 | -2.3121
-15.5 | -0.8299 | 0.06013 | -0.0865 | -13.8018
-15 | -0.8515 | 0.04795 | -0.0964 | -17.7581
-14.5 | -0.8685 | 0.03836 | -0.1005 | -22.6408
-14 | -0.8654 | 0.03488 | -0.0981 | -24.8108
-13.5 | -0.8588 | 0.03215 | -0.0947 | -26.7123
-13 | -0.8464 | 0.03 | -0.0913 | -28.2133
-12 | -0.8067 | 0.02561 | -0.085 | -31.4994
-11.5 | -0.7781 | 0.02376 | -0.0824 | -32.7483
-11 | -0.7446 | 0.02215 | -0.0803 | -33.6163
-10.5 | -0.7064 | 0.02036 | -0.0787 | -34.6955
-10 | -0.6689 | 0.01882 | -0.077 | -35.542
-9.5 | -0.6321 | 0.01772 | -0.0749 | -35.6716
-9 | -0.5954 | 0.01664 | -0.0728 | -35.7812
-8.5 | -0.5592 | 0.01562 | -0.0704 | -35.8003
-8 | -0.5224 | 0.01479 | -0.068 | -35.3212
-7.5 | -0.4903 | 0.01374 | -0.0648 | -35.6841
-7 | -0.4569 | 0.01285 | -0.0617 | -35.5564
-6.5 | -0.4202 | 0.01218 | -0.0589 | -34.4992
-6 | -0.384 | 0.0117 | -0.0558 | -32.8205
-5.5 | -0.3495 | 0.01114 | -0.0524 | -31.3734
-5 | -0.3065 | 0.01068 | -0.0505 | -28.6985
-4.5 | -0.2648 | 0.0101 | -0.0484 | -26.2178
-4 | -0.2332 | 0.009 | -0.0448 | -25.9111
-3.5 | -0.2085 | 0.00739 | -0.0401 | -28.2138
-3 | -0.173 | 0.00624 | -0.037 | -27.7244
-2.5 | -0.116 | 0.00628 | -0.0376 | -18.4713
-2 | -0.0587 | 0.00644 | -0.038 | -9.1149
-1.5 | -0.0011 | 0.00671 | -0.0384 | -0.16393
-1 | 0.0576 | 0.00675 | -0.0393 | 8.5333
-0.5 | 0.1166 | 0.00686 | -0.0403 | 16.9971
0 | 0.1758 | 0.00697 | -0.0414 | 25.2224
0.5 | 0.234 | 0.00692 | -0.0424 | 33.815
1 | 0.2922 | 0.00685 | -0.0433 | 42.6569
1.5 | 0.3512 | 0.00678 | -0.0442 | 51.7994
2 | 0.4093 | 0.00678 | -0.0451 | 60.3687
2.5 | 0.4667 | 0.00665 | -0.0456 | 70.1805
3 | 0.5211 | 0.0065 | -0.0455 | 80.1692
3.5 | 0.5752 | 0.00644 | -0.0453 | 89.3168
4 | 0.623 | 0.00654 | -0.044 | 95.2599
4.5 | 0.6285 | 0.00809 | -0.0346 | 77.6885
5 | 0.6224 | 0.00954 | -0.0232 | 65.2411
5.5 | 0.6227 | 0.01118 | -0.0138 | 55.6977
6 | 0.6369 | 0.01266 | -0.0075 | 50.3081
6.5 | 0.6655 | 0.01372 | -0.0037 | 48.5058
7 | 0.701 | 0.01457 | -0.001 | 48.1126
7.5 | 0.7366 | 0.01548 | 0.0015 | 47.584
8 | 0.7719 | 0.01638 | 0.0039 | 47.1245
8.5 | 0.8018 | 0.01762 | 0.0071 | 45.5051
9 | 0.8366 | 0.01867 | 0.0093 | 44.8099
9.5 | 0.8683 | 0.01987 | 0.0119 | 43.699
10 | 0.8984 | 0.02122 | 0.0146 | 42.3374
10.5 | 0.9231 | 0.02299 | 0.0177 | 40.1522
11 | 0.9494 | 0.02474 | 0.0205 | 38.3751
11.5 | 0.9778 | 0.02643 | 0.0229 | 36.9958
12 | 1.0064 | 0.02819 | 0.0251 | 35.7006
12.5 | 1.0327 | 0.0301 | 0.0275 | 34.309
13 | 1.0577 | 0.03212 | 0.0298 | 32.9296
13.5 | 1.0801 | 0.03438 | 0.0323 | 31.4165
14 | 1.099 | 0.03679 | 0.0348 | 29.8722
14.5 | 1.1331 | 0.04037 | 0.0329 | 28.0679
15.5 | 1.1425 | 0.04969 | 0.0366 | 22.9926
16 | 1.1414 | 0.05485 | 0.0375 | 20.8095
16.5 | 1.1281 | 0.06202 | 0.0377 | 18.1893
17 | 1.1102 | 0.07037 | 0.0364 | 15.7766
17.5 | 1.0764 | 0.08197 | 0.0328 | 13.1316
18 | 1.0339 | 0.09663 | 0.0259 | 10.6996
18.5 | 0.9739 | 0.1169 | 0.0142 | 8.3311
19.5 | 0.7347 | 0.21 | -0.0317 | 3.4986
20 | 0.7512 | 0.21531 | -0.0353 | 3.4889

## 45. Re 1M Mach 0.25 (1)
BIGFOIL.COM POLAR EXPORT
NACA66(215)-216
NACA66(215)-216 |  |  |  | Cl Max: | 1.166 | at alpha= | 9.5 | deg
JavaFoil+Calcfoil stall+Eppler ext transition |  |  |  | L/D Max: | 117.998 | at alpha= | 3.5 | deg
Re: | 1000000 |  |  | Cd Min: | 0.00509 | at alpha= | 0 | deg
Mach: | 0.25 |  |  | Cl=0 at alpha= | -1.6825 | deg
|  |  |  | @ Cl=0.1, Cd= | 0.0052256
|  |  |  | @ Cl=0.4, Cd= | 0.0051862
|  |  |  | @ Cl=0.6, Cd= | 0.0054613
alpha (deg) | Cl | Cd | Cm | Cl/Cd
-17.5 | -0.53 | 0.16697 | 0.003 | -3.175
-17 | -0.577 | 0.15523 | 0.002 | -3.719
-16.5 | -0.617 | 0.14331 | 0.001 | -4.304
-16 | -0.652 | 0.13336 | 0.001 | -4.892
-15.5 | -0.684 | 0.12633 | 0 | -5.416
-15 | -0.712 | 0.11982 | 0 | -5.941
-14.5 | -0.735 | 0.11358 | -0.001 | -6.471
-14 | -0.753 | 0.10416 | -0.001 | -7.232
-13.5 | -0.767 | 0.09752 | -0.002 | -7.861
-13 | -0.775 | 0.09108 | -0.003 | -8.507
-12.5 | -0.778 | 0.08464 | -0.003 | -9.192
-12 | -0.776 | 0.08025 | -0.004 | -9.67
-11.5 | -0.769 | 0.07601 | -0.004 | -10.114
-11 | -0.757 | 0.07106 | -0.005 | -10.65
-10.5 | -0.74 | 0.06631 | -0.006 | -11.162
-10 | -0.719 | 0.06217 | -0.006 | -11.563
-9.5 | -0.693 | 0.0579 | -0.007 | -11.977
-9 | -0.664 | 0.05433 | -0.008 | -12.223
-8.5 | -0.764 | 0.01382 | -0.019 | -55.299
-8 | -0.721 | 0.01336 | -0.02 | -54.001
-7.5 | -0.675 | 0.01306 | -0.022 | -51.69
-7 | -0.626 | 0.01251 | -0.023 | -50.019
-6.5 | -0.574 | 0.01202 | -0.025 | -47.746
-6 | -0.519 | 0.01147 | -0.026 | -45.284
-5.5 | -0.463 | 0.01137 | -0.028 | -40.753
-5 | -0.405 | 0.01096 | -0.029 | -36.976
-4.5 | -0.346 | 0.01058 | -0.031 | -32.732
-4 | -0.286 | 0.01015 | -0.032 | -28.212
-3.5 | -0.225 | 0.00978 | -0.034 | -23.04
-3 | -0.165 | 0.0054 | -0.035 | -30.486
-2.5 | -0.102 | 0.00536 | -0.037 | -19.103
-2 | -0.04 | 0.00528 | -0.039 | -7.513
-1.5 | 0.023 | 0.00526 | -0.04 | 4.422
-1 | 0.086 | 0.00525 | -0.042 | 16.429
-0.5 | 0.149 | 0.00514 | -0.043 | 29.099
0 | 0.215 | 0.00509 | -0.045 | 42.143
0.5 | 0.278 | 0.00509 | -0.046 | 54.65
1 | 0.342 | 0.00515 | -0.048 | 66.391
1.5 | 0.406 | 0.00519 | -0.049 | 78.128
2 | 0.469 | 0.00527 | -0.051 | 89.077
2.5 | 0.531 | 0.00536 | -0.052 | 99.076
3 | 0.593 | 0.00545 | -0.054 | 108.918
3.5 | 0.655 | 0.00555 | -0.055 | 117.998
4 | 0.702 | 0.01212 | -0.055 | 57.876
4.5 | 0.759 | 0.01266 | -0.057 | 59.944
5 | 0.814 | 0.0132 | -0.058 | 61.662
5.5 | 0.868 | 0.01382 | -0.059 | 62.779
6 | 0.919 | 0.01414 | -0.061 | 64.979
6.5 | 0.967 | 0.01481 | -0.062 | 65.299
7 | 1.012 | 0.01553 | -0.064 | 65.154
7.5 | 1.052 | 0.01623 | -0.065 | 64.828
8 | 1.089 | 0.01685 | -0.066 | 64.606
8.5 | 1.12 | 0.01759 | -0.067 | 63.675
9 | 1.146 | 0.01846 | -0.069 | 62.108
9.5 | 1.166 | 0.01923 | -0.07 | 60.667
10 | 0.978 | 0.06258 | -0.033 | 15.621
10.5 | 0.982 | 0.06693 | -0.03 | 14.679
11 | 0.983 | 0.07212 | -0.03 | 13.635
11.5 | 0.978 | 0.07666 | -0.03 | 12.762
12 | 0.968 | 0.08261 | -0.031 | 11.714
12.5 | 0.951 | 0.08676 | -0.031 | 10.958
13 | 0.928 | 0.09283 | -0.032 | 9.998
13.5 | 0.9 | 0.09968 | -0.033 | 9.026
14 | 0.866 | 0.10603 | -0.033 | 8.166
14.5 | 0.827 | 0.11124 | -0.034 | 7.432

## 46. Re 1M Mach 0.25 (2)
BIGFOIL.COM POLAR EXPORT
NACA66(215)-216
NACA66(215)-216 |  |  |  | Cl Max: | 1.0573 | at alpha= | 14 | deg
XFOIL ncrit=9 |  |  |  | L/D Max: | 91.7271 | at alpha= | 4 | deg
Re: | 1000000 |  |  | Cd Min: | 0.20969 | at alpha= | 19 | deg
Mach: | 0.25 |  |  | Cl=0 at alpha= | -1.4843 | deg
|  |  |  | @ Cl=0.1, Cd= | 0.0069949
|  |  |  | @ Cl=0.4, Cd= | 0.006937
|  |  |  | @ Cl=0.6, Cd= | 0.0066233
alpha (deg) | Cl | Cd | Cm | Cl/Cd
-16 | -0.4569 | 0.149 | -0.052 | -3.0664
-15.5 | -0.4325 | 0.13959 | -0.0612 | -3.0984
-15 | -0.4041 | 0.13115 | -0.0702 | -3.0812
-14.5 | -0.6285 | 0.06838 | -0.1019 | -9.1913
-14 | -0.6746 | 0.05487 | -0.1097 | -12.2945
-13 | -0.7323 | 0.0412 | -0.1071 | -17.7743
-12.5 | -0.739 | 0.03741 | -0.1037 | -19.7541
-12 | -0.7544 | 0.03247 | -0.0987 | -23.2338
-11.5 | -0.7525 | 0.02869 | -0.0939 | -26.2287
-11 | -0.7361 | 0.0256 | -0.0898 | -28.7539
-10.5 | -0.7087 | 0.02347 | -0.0865 | -30.196
-10 | -0.6698 | 0.02087 | -0.0846 | -32.0939
-9.5 | -0.6307 | 0.01935 | -0.0825 | -32.5943
-9 | -0.5908 | 0.018 | -0.0803 | -32.8222
-8.5 | -0.5522 | 0.01678 | -0.0779 | -32.9082
-8 | -0.5141 | 0.01575 | -0.0753 | -32.6413
-7.5 | -0.4749 | 0.01486 | -0.0728 | -31.9583
-7 | -0.4464 | 0.01353 | -0.0687 | -32.9933
-6.5 | -0.409 | 0.01276 | -0.0658 | -32.0533
-6 | -0.3708 | 0.01211 | -0.0628 | -30.6193
-5.5 | -0.3366 | 0.01139 | -0.059 | -29.5522
-5 | -0.2998 | 0.01097 | -0.0555 | -27.3291
-4.5 | -0.2595 | 0.01042 | -0.0527 | -24.904
-4 | -0.2271 | 0.00948 | -0.0487 | -23.9557
-3.5 | -0.2054 | 0.00796 | -0.0431 | -25.804
-3 | -0.1791 | 0.00634 | -0.0382 | -28.2492
-2.5 | -0.1205 | 0.00638 | -0.0386 | -18.8871
-2 | -0.0615 | 0.00653 | -0.039 | -9.4181
-1.5 | -0.0019 | 0.00684 | -0.0394 | -0.27778
-1 | 0.0587 | 0.0069 | -0.0403 | 8.5072
-0.5 | 0.1196 | 0.00704 | -0.0413 | 16.9886
0 | 0.1799 | 0.00709 | -0.0423 | 25.3738
0.5 | 0.2401 | 0.00711 | -0.0434 | 33.7693
1 | 0.3003 | 0.00702 | -0.0444 | 42.7778
1.5 | 0.3615 | 0.00695 | -0.0454 | 52.0144
2 | 0.4207 | 0.00693 | -0.046 | 60.7071
2.5 | 0.481 | 0.00682 | -0.0467 | 70.5279
3 | 0.5359 | 0.00659 | -0.0462 | 81.3202
3.5 | 0.5912 | 0.00655 | -0.0458 | 90.2595
4 | 0.632 | 0.00689 | -0.0426 | 91.7271
4.5 | 0.6252 | 0.0085 | -0.0305 | 73.5529
5 | 0.6112 | 0.01009 | -0.0175 | 60.5748
5.5 | 0.6115 | 0.01193 | -0.0084 | 51.2573
6 | 0.6279 | 0.01352 | -0.0024 | 46.4423
6.5 | 0.6591 | 0.01458 | 0.0013 | 45.2058
7 | 0.6952 | 0.01554 | 0.0041 | 44.7362
7.5 | 0.7324 | 0.0165 | 0.0067 | 44.3879
8 | 0.7664 | 0.01766 | 0.0096 | 43.3975
8.5 | 0.7975 | 0.01898 | 0.0129 | 42.0179
9 | 0.8305 | 0.02029 | 0.0157 | 40.9315
9.5 | 0.8611 | 0.02179 | 0.0187 | 39.5181
10 | 0.8898 | 0.02344 | 0.0217 | 37.9608
11 | 0.9436 | 0.02747 | 0.0278 | 34.3502
12 | 1.0013 | 0.03191 | 0.033 | 31.3789
12.5 | 1.026 | 0.03458 | 0.0356 | 29.6703
13 | 1.0448 | 0.03767 | 0.0383 | 27.7356
13.5 | 1.0555 | 0.04142 | 0.0412 | 25.4829
14 | 1.0573 | 0.04583 | 0.0441 | 23.07
14.5 | 1.0477 | 0.05216 | 0.0457 | 20.0863
16 | 0.9624 | 0.08451 | 0.036 | 11.388
16.5 | 0.9185 | 0.10055 | 0.0272 | 9.1348
17 | 0.8711 | 0.11984 | 0.0151 | 7.2689
17.5 | 0.7003 | 0.18081 | -0.0143 | 3.8731
18 | 0.7167 | 0.18564 | -0.0175 | 3.8607
18.5 | 0.7193 | 0.19753 | -0.0235 | 3.6415
19 | 0.724 | 0.20969 | -0.0304 | 3.4527

## 47. Re 1M Mach 0.50 (1)
BIGFOIL.COM POLAR EXPORT
NACA66(215)-216
NACA66(215)-216 |  |  |  | Cl Max: | 1.206 | at alpha= | 20 | deg
JavaFoil+Calcfoil stall+Eppler ext transition |  |  |  | L/D Max: | 112.489 | at alpha= | 3.5 | deg
Re: | 1000000 |  |  | Cd Min: | 0.00558 | at alpha= | -0.5 | deg
Mach: | 0.5 |  |  | Cl=0 at alpha= | -1.6857 | deg
|  |  |  | @ Cl=0.1, Cd= | 0.0055989
|  |  |  | @ Cl=0.4, Cd= | 0.0058146
|  |  |  | @ Cl=0.6, Cd= | 0.0061629
alpha (deg) | Cl | Cd | Cm | Cl/Cd
-20 | -1.026 | 0.19965 | 0.008 | -5.14
-19.5 | -0.999 | 0.19411 | 0.007 | -5.148
-19 | -0.972 | 0.1888 | 0.006 | -5.15
-18.5 | -0.947 | 0.18565 | 0.006 | -5.102
-18 | -0.916 | 0.1794 | 0.004 | -5.107
-17.5 | -0.888 | 0.17359 | 0.004 | -5.114
-17 | -0.859 | 0.17032 | 0.003 | -5.045
-16.5 | -0.832 | 0.1641 | 0.002 | -5.069
-16 | -0.804 | 0.15798 | 0.001 | -5.088
-15.5 | -0.776 | 0.14847 | 0 | -5.229
-15 | -0.749 | 0.14373 | 0 | -5.21
-14.5 | -0.721 | 0.1373 | -0.001 | -5.254
-14 | -0.695 | 0.13521 | -0.002 | -5.139
-13.5 | -0.664 | 0.12182 | -0.003 | -5.453
-13 | -0.636 | 0.12015 | -0.003 | -5.294
-12.5 | -0.608 | 0.11574 | -0.004 | -5.255
-12 | -0.58 | 0.11286 | -0.005 | -5.144
-11.5 | -0.553 | 0.10913 | -0.005 | -5.064
-11 | -0.525 | 0.10597 | -0.006 | -4.953
-10.5 | -0.496 | 0.09988 | -0.006 | -4.969
-10 | -0.468 | 0.09693 | -0.007 | -4.833
-9.5 | -0.442 | 0.06287 | -0.009 | -7.026
-9 | -0.414 | 0.0572 | -0.01 | -7.235
-8.5 | -0.384 | 0.05964 | -0.009 | -6.446
-8 | -0.356 | 0.05279 | -0.01 | -6.75
-7.5 | -0.53 | 0.04869 | -0.01 | -10.892
-7 | -0.526 | 0.04541 | -0.011 | -11.581
-6.5 | -0.499 | 0.0423 | -0.012 | -11.796
-6 | -0.558 | 0.01316 | -0.029 | -42.367
-5.5 | -0.504 | 0.01251 | -0.031 | -40.27
-5 | -0.445 | 0.01185 | -0.033 | -37.537
-4.5 | -0.382 | 0.01174 | -0.034 | -32.528
-4 | -0.317 | 0.01122 | -0.036 | -28.225
-3.5 | -0.25 | 0.01072 | -0.038 | -23.312
-3 | -0.182 | 0.01029 | -0.039 | -17.691
-2.5 | -0.114 | 0.00573 | -0.041 | -19.84
-2 | -0.044 | 0.00567 | -0.043 | -7.769
-1.5 | 0.026 | 0.00562 | -0.044 | 4.595
-1 | 0.096 | 0.0056 | -0.046 | 17.137
-0.5 | 0.166 | 0.00558 | -0.048 | 29.765
0 | 0.24 | 0.00561 | -0.05 | 42.774
0.5 | 0.308 | 0.00572 | -0.051 | 53.816
1 | 0.378 | 0.00578 | -0.052 | 65.367
1.5 | 0.448 | 0.00589 | -0.054 | 76.043
2 | 0.517 | 0.00599 | -0.056 | 86.318
2.5 | 0.584 | 0.00613 | -0.057 | 95.306
3 | 0.652 | 0.00627 | -0.059 | 103.908
3.5 | 0.717 | 0.00637 | -0.06 | 112.489
4 | 0.775 | 0.01382 | -0.062 | 56.1
4.5 | 0.835 | 0.01453 | -0.063 | 57.467
5 | 0.89 | 0.01531 | -0.065 | 58.101
5.5 | 0.938 | 0.0162 | -0.066 | 57.895
6 | 0.975 | 0.01723 | -0.068 | 56.616
6.5 | 0.996 | 0.01805 | -0.069 | 55.191
7 | 0.813 | 0.04647 | -0.029 | 17.497
7.5 | 0.719 | 0.05063 | -0.03 | 14.198
8 | 0.544 | 0.05658 | -0.031 | 9.612
8.5 | 0.576 | 0.05534 | -0.042 | 10.416
9 | 0.601 | 0.06105 | -0.037 | 9.845
9.5 | 0.628 | 0.06747 | -0.037 | 9.312
10 | 0.655 | 0.08219 | -0.035 | 7.969
10.5 | 0.683 | 0.10091 | -0.036 | 6.765
11 | 0.71 | 0.10658 | -0.037 | 6.662
11.5 | 0.737 | 0.10976 | -0.038 | 6.718
12 | 0.765 | 0.11145 | -0.039 | 6.862
12.5 | 0.793 | 0.11998 | -0.041 | 6.609
13 | 0.824 | 0.13075 | -0.048 | 6.301
13.5 | 0.849 | 0.13269 | -0.046 | 6.401
14 | 0.877 | 0.13283 | -0.047 | 6.601
14.5 | 0.904 | 0.13767 | -0.049 | 6.569
15 | 0.932 | 0.1433 | -0.05 | 6.502
15.5 | 0.96 | 0.14871 | -0.052 | 6.454
16 | 0.988 | 0.15335 | -0.054 | 6.442
16.5 | 1.016 | 0.16798 | -0.056 | 6.051
17 | 1.046 | 0.17662 | -0.059 | 5.925
17.5 | 1.07 | 0.17702 | -0.058 | 6.043
18 | 1.097 | 0.18425 | -0.059 | 5.952
18.5 | 1.124 | 0.18708 | -0.06 | 6.006
19 | 1.15 | 0.19324 | -0.061 | 5.952
19.5 | 1.177 | 0.20184 | -0.062 | 5.833
20 | 1.206 | 0.20343 | -0.064 | 5.927

## 48. Re 1M Mach 0.50 (2)
BIGFOIL.COM POLAR EXPORT
NACA66(215)-216
NACA66(215)-216 |  |  |  | Cl Max: | 0.8658 | at alpha= | 10.5 | deg
XFOIL ncrit=9 |  |  |  | L/D Max: | 92.2175 | at alpha= | 3.5 | deg
Re: | 1000000 |  |  | Cd Min: | 0.233 | at alpha= | -20 | deg
Mach: | 0.5 |  |  | Cl=0 at alpha= | -1.4438 | deg
|  |  |  | @ Cl=0.1, Cd= | 0.0077436
|  |  |  | @ Cl=0.4, Cd= | 0.0078298
|  |  |  | @ Cl=0.6, Cd= | 0.0071461
alpha (deg) | Cl | Cd | Cm | Cl/Cd
-20 | -0.5797 | 0.233 | -0.015 | -2.488
-19.5 | -0.5571 | 0.22691 | -0.0184 | -2.4552
-19 | -0.5368 | 0.21955 | -0.0229 | -2.445
-17.5 | -0.4622 | 0.19182 | -0.0443 | -2.4096
-17 | -0.4202 | 0.18214 | -0.0561 | -2.307
-16.5 | -0.4067 | 0.17121 | -0.0637 | -2.3754
-16 | -0.3946 | 0.16238 | -0.0677 | -2.4301
-15.5 | -0.3735 | 0.15676 | -0.0698 | -2.3826
-15 | -0.3578 | 0.14978 | -0.0731 | -2.3888
-14.5 | -0.3548 | 0.13882 | -0.079 | -2.5558
-14 | -0.3472 | 0.1293 | -0.0836 | -2.6852
-13.5 | -0.3413 | 0.11993 | -0.0879 | -2.8458
-13 | -0.3308 | 0.11323 | -0.0906 | -2.9215
-12.5 | -0.3506 | 0.09887 | -0.0975 | -3.5461
-11.5 | -0.4006 | 0.06903 | -0.1149 | -5.8033
-11 | -0.4361 | 0.0562 | -0.1229 | -7.7598
-10.5 | -0.4669 | 0.04757 | -0.1253 | -9.815
-10 | -0.5 | 0.03999 | -0.124 | -12.5031
-9.5 | -0.5235 | 0.03415 | -0.1197 | -15.3294
-9 | -0.5367 | 0.02904 | -0.1138 | -18.4814
-8.5 | -0.5302 | 0.02455 | -0.108 | -21.5967
-8 | -0.4946 | 0.02111 | -0.1039 | -23.4297
-7.5 | -0.4454 | 0.01896 | -0.1007 | -23.4916
-7 | -0.4035 | 0.01722 | -0.0968 | -23.4321
-6.5 | -0.3644 | 0.01584 | -0.0927 | -23.0051
-6 | -0.3266 | 0.01461 | -0.0884 | -22.3546
-5.5 | -0.2867 | 0.01358 | -0.0844 | -21.1119
-5 | -0.2476 | 0.01262 | -0.0802 | -19.6197
-4.5 | -0.2054 | 0.01189 | -0.0765 | -17.275
-4 | -0.1666 | 0.01109 | -0.0722 | -15.0225
-3.5 | -0.1678 | 0.00976 | -0.061 | -17.1926
-3 | -0.1723 | 0.00797 | -0.0493 | -21.6186
-2.5 | -0.1417 | 0.00684 | -0.0432 | -20.7164
-2 | -0.0743 | 0.00708 | -0.0435 | -10.4944
-1.5 | -0.0076 | 0.00756 | -0.0433 | -1.0053
-1 | 0.06 | 0.00772 | -0.044 | 7.772
-0.5 | 0.1277 | 0.00776 | -0.0449 | 16.4562
0 | 0.1963 | 0.00778 | -0.046 | 25.2314
0.5 | 0.2655 | 0.0078 | -0.0473 | 34.0385
1 | 0.3343 | 0.00789 | -0.0484 | 42.3701
1.5 | 0.3999 | 0.00783 | -0.0488 | 51.0728
2 | 0.4705 | 0.0077 | -0.0499 | 61.1039
2.5 | 0.5359 | 0.00755 | -0.0498 | 70.9801
3 | 0.5969 | 0.00715 | -0.0482 | 83.4825
3.5 | 0.6529 | 0.00708 | -0.0457 | 92.2175
4 | 0.6311 | 0.00813 | -0.0285 | 77.6261
4.5 | 0.5929 | 0.01052 | -0.0108 | 56.3593
5 | 0.5756 | 0.01309 | 0.0015 | 43.9725
5.5 | 0.5708 | 0.01573 | 0.011 | 36.2873
6 | 0.6022 | 0.01725 | 0.0156 | 34.9101
6.5 | 0.6408 | 0.01859 | 0.0193 | 34.4701
7 | 0.6771 | 0.0201 | 0.0232 | 33.6866
7.5 | 0.7121 | 0.02177 | 0.0273 | 32.7102
8 | 0.7409 | 0.0239 | 0.0318 | 31
8.5 | 0.7702 | 0.02621 | 0.0361 | 29.3857
9 | 0.8015 | 0.02867 | 0.0404 | 27.9561
9.5 | 0.8338 | 0.03152 | 0.0445 | 26.453
10 | 0.8593 | 0.0353 | 0.0485 | 24.3428
10.5 | 0.8658 | 0.04051 | 0.0523 | 21.3725
11 | 0.8551 | 0.04708 | 0.0553 | 18.1627
11.5 | 0.8313 | 0.05559 | 0.0562 | 14.9541
12 | 0.8029 | 0.06559 | 0.0539 | 12.2412
12.5 | 0.7689 | 0.07805 | 0.0481 | 9.8514
13 | 0.7334 | 0.09337 | 0.0385 | 7.8548
14 | 0.6678 | 0.12984 | 0.0165 | 5.1433
14.5 | 0.6589 | 0.14324 | 0.0093 | 4.6
15 | 0.6593 | 0.1547 | 0.0032 | 4.2618
15.5 | 0.6623 | 0.16635 | -0.0028 | 3.9814

## 49. Re 2M Mach 0.00 (1)
BIGFOIL.COM POLAR EXPORT
NACA66(215)-216
NACA66(215)-216 |  |  |  | Cl Max: | 1.283 | at alpha= | 12.5 | deg
JavaFoil+Calcfoil stall+Eppler ext transition |  |  |  | L/D Max: | 152.565 | at alpha= | 4 | deg
Re: | 2000000 |  |  | Cd Min: | 0.00406 | at alpha= | 0 | deg
Mach: | 0 |  |  | Cl=0 at alpha= | -1.6855 | deg
|  |  |  | @ Cl=0.1, Cd= | 0.0041574
|  |  |  | @ Cl=0.4, Cd= | 0.0042203
|  |  |  | @ Cl=0.6, Cd= | 0.0044524
alpha (deg) | Cl | Cd | Cm | Cl/Cd
-17 | -0.885 | 0.1278 | 0.002 | -6.924
-16.5 | -0.89 | 0.12144 | 0.001 | -7.33
-16 | -0.893 | 0.11454 | 0.001 | -7.797
-15.5 | -0.894 | 0.1094 | 0 | -8.174
-15 | -0.892 | 0.10432 | 0 | -8.555
-14.5 | -0.889 | 0.0982 | -0.001 | -9.058
-14 | -0.884 | 0.0928 | -0.002 | -9.525
-13.5 | -0.874 | 0.08787 | -0.002 | -9.946
-13 | -0.863 | 0.08232 | -0.003 | -10.479
-12.5 | -0.85 | 0.07687 | -0.004 | -11.054
-12 | -0.992 | 0.01699 | -0.009 | -58.399
-11.5 | -0.97 | 0.01602 | -0.01 | -60.535
-11 | -0.946 | 0.01495 | -0.011 | -63.293
-10.5 | -0.915 | 0.01423 | -0.013 | -64.316
-10 | -0.881 | 0.01356 | -0.014 | -64.969
-9.5 | -0.843 | 0.01339 | -0.016 | -62.995
-9 | -0.803 | 0.01234 | -0.017 | -65.078
-8.5 | -0.759 | 0.01182 | -0.018 | -64.225
-8 | -0.713 | 0.01122 | -0.02 | -63.573
-7.5 | -0.665 | 0.01096 | -0.021 | -60.68
-7 | -0.614 | 0.01058 | -0.023 | -58.086
-6.5 | -0.562 | 0.01014 | -0.024 | -55.405
-6 | -0.508 | 0.00967 | -0.026 | -52.479
-5.5 | -0.452 | 0.00963 | -0.027 | -46.959
-5 | -0.395 | 0.00928 | -0.028 | -42.582
-4.5 | -0.337 | 0.00889 | -0.03 | -37.934
-4 | -0.279 | 0.00861 | -0.031 | -32.38
-3.5 | -0.219 | 0.00832 | -0.033 | -26.358
-3 | -0.16 | 0.00425 | -0.035 | -37.672
-2.5 | -0.099 | 0.00424 | -0.036 | -23.47
-2 | -0.039 | 0.00422 | -0.037 | -9.119
-1.5 | 0.023 | 0.00417 | -0.039 | 5.415
-1 | 0.084 | 0.00416 | -0.04 | 20.138
-0.5 | 0.145 | 0.00415 | -0.042 | 34.925
0 | 0.208 | 0.00406 | -0.043 | 51.162
0.5 | 0.27 | 0.00415 | -0.045 | 64.877
1 | 0.331 | 0.0042 | -0.046 | 78.849
1.5 | 0.393 | 0.00421 | -0.048 | 93.278
2 | 0.454 | 0.0043 | -0.049 | 105.613
2.5 | 0.514 | 0.00436 | -0.05 | 118.005
3 | 0.575 | 0.00441 | -0.052 | 130.21
3.5 | 0.634 | 0.00451 | -0.053 | 140.509
4 | 0.693 | 0.00454 | -0.055 | 152.565
4.5 | 0.74 | 0.0107 | -0.055 | 69.17
5 | 0.795 | 0.01115 | -0.057 | 71.28
5.5 | 0.848 | 0.0116 | -0.058 | 73.136
6 | 0.899 | 0.01209 | -0.059 | 74.385
6.5 | 0.948 | 0.01243 | -0.061 | 76.281
7 | 0.995 | 0.01299 | -0.062 | 76.597
7.5 | 1.039 | 0.01355 | -0.063 | 76.701
8 | 1.081 | 0.01399 | -0.064 | 77.243
8.5 | 1.118 | 0.01458 | -0.066 | 76.725
9 | 1.153 | 0.01527 | -0.067 | 75.531
9.5 | 1.184 | 0.01595 | -0.068 | 74.215
10 | 1.211 | 0.0167 | -0.069 | 72.496
10.5 | 1.234 | 0.01751 | -0.071 | 70.474
11 | 1.253 | 0.01842 | -0.072 | 67.985
11.5 | 1.267 | 0.01952 | -0.073 | 64.913
12 | 1.277 | 0.02053 | -0.074 | 62.207
12.5 | 1.283 | 0.02159 | -0.075 | 59.413
13 | 1.282 | 0.02282 | -0.076 | 56.201
13.5 | 1.264 | 0.02652 | -0.076 | 47.663
14 | 1.07 | 0.09317 | -0.042 | 11.485
14.5 | 1.068 | 0.09565 | -0.045 | 11.168
15 | 1.053 | 0.105 | -0.039 | 10.031
15.5 | 1.042 | 0.11123 | -0.039 | 9.366
16 | 1.033 | 0.11437 | -0.044 | 9.035
16.5 | 1.017 | 0.12082 | -0.044 | 8.422
17 | 0.998 | 0.1291 | -0.04 | 7.732
17.5 | 0.981 | 0.13503 | -0.041 | 7.264

## 50. Re 2M Mach 0.00 (2)
BIGFOIL.COM POLAR EXPORT
NACA66(215)-216
NACA66(215)-216 |  |  |  | Cl Max: | 1.3022 | at alpha= | 17.5 | deg
XFOIL ncrit=9 |  |  |  | L/D Max: | 107.814 | at alpha= | 3 | deg
Re: | 2000000 |  |  | Cd Min: | 0.09942 | at alpha= | -20 | deg
Mach: | 0 |  |  | Cl=0 at alpha= | -1.5146 | deg
|  |  |  | @ Cl=0.1, Cd= | 0.0047436
|  |  |  | @ Cl=0.4, Cd= | 0.0047759
|  |  |  | @ Cl=0.6, Cd= | 0.008784
alpha (deg) | Cl | Cd | Cm | Cl/Cd
-20 | -1.0063 | 0.09942 | -0.0566 | -10.1217
-19.5 | -1.0841 | 0.0787 | -0.0677 | -13.7751
-19 | -1.105 | 0.06834 | -0.073 | -16.1692
-18.5 | -1.129 | 0.05856 | -0.077 | -19.2794
-17 | -1.1222 | 0.04285 | -0.0796 | -26.189
-16.5 | -1.0833 | 0.03773 | -0.0871 | -28.7119
-16 | -1.0271 | 0.03422 | -0.0952 | -30.0146
-15.5 | -1.0098 | 0.03036 | -0.096 | -33.2609
-15 | -1.0071 | 0.02723 | -0.0924 | -36.9849
-14.5 | -0.9897 | 0.02528 | -0.0896 | -39.1495
-14 | -0.9651 | 0.02383 | -0.0872 | -40.4994
-13.5 | -0.9406 | 0.02232 | -0.0847 | -42.1416
-13 | -0.9101 | 0.0212 | -0.0827 | -42.9292
-12.5 | -0.8804 | 0.01996 | -0.0804 | -44.1082
-12 | -0.8492 | 0.01886 | -0.0781 | -45.0265
-11.5 | -0.8154 | 0.01785 | -0.0761 | -45.6807
-11 | -0.7822 | 0.01683 | -0.0738 | -46.4765
-10.5 | -0.7475 | 0.01594 | -0.0716 | -46.8946
-10 | -0.722 | 0.01448 | -0.0679 | -49.8619
-9.5 | -0.6873 | 0.01365 | -0.0654 | -50.3516
-9 | -0.6502 | 0.01295 | -0.0631 | -50.2085
-8.5 | -0.6129 | 0.01225 | -0.0607 | -50.0327
-8 | -0.5747 | 0.01166 | -0.0584 | -49.2882
-7.5 | -0.5364 | 0.01117 | -0.0559 | -48.0215
-7 | -0.5039 | 0.01052 | -0.0522 | -47.8992
-6.5 | -0.4657 | 0.01007 | -0.0494 | -46.2463
-6 | -0.4209 | 0.00968 | -0.048 | -43.4814
-5.5 | -0.3736 | 0.00937 | -0.0469 | -39.8719
-5 | -0.3266 | 0.00899 | -0.0458 | -36.3293
-4.5 | -0.2775 | 0.00863 | -0.0451 | -32.1553
-4 | -0.2304 | 0.00814 | -0.0441 | -28.3047
-3.5 | -0.1889 | 0.00731 | -0.0422 | -25.8413
-3 | -0.1497 | 0.00624 | -0.04 | -23.9904
-2.5 | -0.1126 | 0.00481 | -0.0375 | -23.4096
-2 | -0.0565 | 0.00468 | -0.0381 | -12.0726
-1.5 | 0.0017 | 0.00467 | -0.039 | 0.36403
-1 | 0.0603 | 0.00471 | -0.0399 | 12.8025
-0.5 | 0.1194 | 0.00476 | -0.041 | 25.084
0 | 0.1782 | 0.00475 | -0.042 | 37.5158
0.5 | 0.2367 | 0.00479 | -0.043 | 49.4154
1 | 0.2953 | 0.00477 | -0.044 | 61.9078
1.5 | 0.354 | 0.00476 | -0.045 | 74.3697
2 | 0.4117 | 0.00478 | -0.0458 | 86.1297
2.5 | 0.4688 | 0.00478 | -0.0464 | 98.0753
3 | 0.5229 | 0.00485 | -0.0465 | 107.8144
3.5 | 0.5541 | 0.00591 | -0.0422 | 93.7563
4 | 0.5753 | 0.00725 | -0.0361 | 79.3517
4.5 | 0.5945 | 0.00839 | -0.0297 | 70.8582
5 | 0.6079 | 0.00935 | -0.022 | 65.016
5.5 | 0.6314 | 0.01029 | -0.0167 | 61.3605
6 | 0.6645 | 0.01101 | -0.0132 | 60.3542
6.5 | 0.7017 | 0.01164 | -0.0107 | 60.2835
7 | 0.7404 | 0.01227 | -0.0084 | 60.3423
7.5 | 0.7783 | 0.01296 | -0.0061 | 60.054
8 | 0.8145 | 0.01371 | -0.0037 | 59.4092
8.5 | 0.8528 | 0.01441 | -0.0017 | 59.1811
9 | 0.8902 | 0.01521 | 0.0004 | 58.5273
9.5 | 0.9253 | 0.01612 | 0.0027 | 57.4007
10 | 0.9555 | 0.01732 | 0.0055 | 55.1674
10.5 | 0.9878 | 0.01848 | 0.0079 | 53.4524
11 | 1.0229 | 0.01943 | 0.0099 | 52.6454
11.5 | 1.0539 | 0.02068 | 0.0122 | 50.9623
12 | 1.0843 | 0.02197 | 0.0144 | 49.3537
12.5 | 1.114 | 0.02335 | 0.0166 | 47.7088
13 | 1.1423 | 0.02481 | 0.0188 | 46.0419
13.5 | 1.1661 | 0.0266 | 0.0213 | 43.8383
14 | 1.1858 | 0.02873 | 0.0241 | 41.2739
14.5 | 1.2003 | 0.0313 | 0.0271 | 38.3482
15 | 1.2038 | 0.03482 | 0.0308 | 34.5721
15.5 | 1.2314 | 0.03709 | 0.0312 | 33.2003
17.5 | 1.3022 | 0.05072 | 0.0324 | 25.6743
18 | 1.2989 | 0.05649 | 0.0328 | 22.9935
18.5 | 1.2971 | 0.06253 | 0.0323 | 20.7436
19 | 1.2917 | 0.06943 | 0.0309 | 18.6043
19.5 | 1.2885 | 0.07657 | 0.0285 | 16.8277
20 | 1.2753 | 0.08556 | 0.025 | 14.9053

## 51. Re 2M Mach 0.10 (1)
BIGFOIL.COM POLAR EXPORT
NACA66(215)-216
NACA66(215)-216 |  |  |  | Cl Max: | 1.268 | at alpha= | 12.5 | deg
JavaFoil+Calcfoil stall+Eppler ext transition |  |  |  | L/D Max: | 141.906 | at alpha= | 3.5 | deg
Re: | 2000000 |  |  | Cd Min: | 0.00411 | at alpha= | 0 | deg
Mach: | 0.1 |  |  | Cl=0 at alpha= | -1.6855 | deg
|  |  |  | @ Cl=0.1, Cd= | 0.0041303
|  |  |  | @ Cl=0.4, Cd= | 0.004274
|  |  |  | @ Cl=0.6, Cd= | 0.0044461
alpha (deg) | Cl | Cd | Cm | Cl/Cd
-16 | -0.869 | 0.11578 | 0.001 | -7.504
-15.5 | -0.873 | 0.10992 | 0 | -7.939
-15 | -0.874 | 0.10481 | 0 | -8.338
-14.5 | -0.873 | 0.09894 | -0.001 | -8.822
-14 | -0.87 | 0.09389 | -0.002 | -9.265
-13.5 | -0.864 | 0.08867 | -0.002 | -9.741
-13 | -0.853 | 0.08375 | -0.003 | -10.19
-12.5 | -0.84 | 0.07843 | -0.004 | -10.715
-12 | -0.829 | 0.07171 | -0.005 | -11.564
-11.5 | -0.81 | 0.0678 | -0.006 | -11.945
-11 | -0.943 | 0.01508 | -0.011 | -62.519
-10.5 | -0.914 | 0.01435 | -0.013 | -63.651
-10 | -0.88 | 0.01369 | -0.014 | -64.277
-9.5 | -0.844 | 0.01352 | -0.016 | -62.401
-9 | -0.804 | 0.01242 | -0.017 | -64.71
-8.5 | -0.761 | 0.01188 | -0.018 | -64.032
-8 | -0.715 | 0.01131 | -0.02 | -63.214
-7.5 | -0.667 | 0.01105 | -0.021 | -60.332
-7 | -0.616 | 0.01063 | -0.023 | -57.995
-6.5 | -0.564 | 0.01022 | -0.024 | -55.169
-6 | -0.51 | 0.00978 | -0.026 | -52.097
-5.5 | -0.454 | 0.00966 | -0.027 | -47.014
-5 | -0.397 | 0.00933 | -0.029 | -42.558
-4.5 | -0.339 | 0.00896 | -0.03 | -37.837
-4 | -0.28 | 0.00862 | -0.032 | -32.469
-3.5 | -0.22 | 0.00838 | -0.033 | -26.305
-3 | -0.161 | 0.00427 | -0.035 | -37.735
-2.5 | -0.1 | 0.00425 | -0.036 | -23.529
-2 | -0.039 | 0.00419 | -0.038 | -9.237
-1.5 | 0.023 | 0.00418 | -0.039 | 5.429
-1 | 0.084 | 0.00412 | -0.041 | 20.398
-0.5 | 0.146 | 0.00416 | -0.042 | 35.028
0 | 0.209 | 0.00411 | -0.043 | 50.809
0.5 | 0.271 | 0.00412 | -0.045 | 65.727
1 | 0.333 | 0.00418 | -0.046 | 79.704
1.5 | 0.395 | 0.00427 | -0.048 | 92.533
2 | 0.457 | 0.00432 | -0.049 | 105.795
2.5 | 0.517 | 0.00437 | -0.051 | 118.309
3 | 0.578 | 0.00442 | -0.052 | 130.513
3.5 | 0.637 | 0.00449 | -0.054 | 141.906
4 | 0.687 | 0.01036 | -0.054 | 66.281
4.5 | 0.743 | 0.01074 | -0.056 | 69.192
5 | 0.798 | 0.01124 | -0.057 | 71.015
5.5 | 0.852 | 0.01165 | -0.058 | 73.106
6 | 0.903 | 0.01196 | -0.06 | 75.493
6.5 | 0.952 | 0.01254 | -0.061 | 75.895
7 | 0.998 | 0.01307 | -0.062 | 76.364
7.5 | 1.042 | 0.01368 | -0.063 | 76.149
8 | 1.083 | 0.01413 | -0.065 | 76.647
8.5 | 1.12 | 0.01471 | -0.066 | 76.158
9 | 1.154 | 0.0154 | -0.067 | 74.914
9.5 | 1.183 | 0.01613 | -0.069 | 73.342
10 | 1.209 | 0.01692 | -0.07 | 71.44
10.5 | 1.23 | 0.01774 | -0.071 | 69.32
11 | 1.246 | 0.01866 | -0.072 | 66.79
11.5 | 1.259 | 0.01984 | -0.073 | 63.422
12 | 1.266 | 0.02081 | -0.074 | 60.853
12.5 | 1.268 | 0.02192 | -0.075 | 57.83
13 | 1.263 | 0.0235 | -0.076 | 53.738
13.5 | 1.056 | 0.08878 | -0.042 | 11.897
14 | 1.046 | 0.09547 | -0.038 | 10.956
14.5 | 1.044 | 0.09678 | -0.045 | 10.784
15 | 1.025 | 0.10603 | -0.039 | 9.672
15.5 | 1.011 | 0.11195 | -0.039 | 9.034
16 | 0.998 | 0.1158 | -0.044 | 8.618
16.5 | 0.978 | 0.12234 | -0.043 | 7.997
17 | 0.957 | 0.12944 | -0.041 | 7.391
17.5 | 0.935 | 0.13593 | -0.041 | 6.878

## 52. Re 2M Mach 0.10 (2)
BIGFOIL.COM POLAR EXPORT
NACA66(215)-216
NACA66(215)-216 |  |  |  | Cl Max: | 1.2837 | at alpha= | 17.5 | deg
XFOIL ncrit=9 |  |  |  | L/D Max: | 107.926 | at alpha= | 3 | deg
Re: | 2000000 |  |  | Cd Min: | 0.1028 | at alpha= | -19.5 | deg
Mach: | 0.1 |  |  | Cl=0 at alpha= | -1.5128 | deg
|  |  |  | @ Cl=0.1, Cd= | 0.0047532
|  |  |  | @ Cl=0.4, Cd= | 0.0047876
|  |  |  | @ Cl=0.6, Cd= | 0.008994
alpha (deg) | Cl | Cd | Cm | Cl/Cd
-19.5 | -0.9567 | 0.1028 | -0.0561 | -9.3064
-19 | -1.0167 | 0.0842 | -0.0666 | -12.0748
-18.5 | -1.0705 | 0.06838 | -0.0748 | -15.6552
-17 | -1.0936 | 0.0471 | -0.0814 | -23.2187
-16.5 | -1.0644 | 0.04062 | -0.0893 | -26.2038
-16 | -1.0138 | 0.03634 | -0.0975 | -27.8976
-15.5 | -0.9807 | 0.03347 | -0.1 | -29.3009
-15 | -0.9928 | 0.02892 | -0.0958 | -34.3292
-14.5 | -0.9826 | 0.02636 | -0.0924 | -37.2762
-14 | -0.9603 | 0.02469 | -0.0899 | -38.8943
-13.5 | -0.937 | 0.02305 | -0.0872 | -40.6508
-13 | -0.9074 | 0.02184 | -0.085 | -41.5476
-12.5 | -0.8784 | 0.0205 | -0.0826 | -42.8488
-11.5 | -0.8142 | 0.01823 | -0.078 | -44.6626
-11 | -0.7814 | 0.01714 | -0.0756 | -45.5893
-10.5 | -0.7428 | 0.01647 | -0.0738 | -45.1002
-10 | -0.7201 | 0.01476 | -0.0697 | -48.7873
-9.5 | -0.6859 | 0.01387 | -0.0671 | -49.4521
-9 | -0.6488 | 0.01313 | -0.0647 | -49.4136
-8.5 | -0.6115 | 0.0124 | -0.0623 | -49.3145
-8 | -0.5732 | 0.01178 | -0.0599 | -48.6587
-7.5 | -0.5346 | 0.01127 | -0.0574 | -47.4357
-7 | -0.5007 | 0.01059 | -0.0539 | -47.2805
-6.5 | -0.4651 | 0.01013 | -0.0505 | -45.9131
-6 | -0.4209 | 0.00973 | -0.0488 | -43.258
-5.5 | -0.3737 | 0.00942 | -0.0477 | -39.6709
-5 | -0.3269 | 0.00903 | -0.0464 | -36.2016
-4.5 | -0.2777 | 0.00867 | -0.0457 | -32.03
-4 | -0.2305 | 0.00818 | -0.0446 | -28.1785
-3.5 | -0.1888 | 0.00736 | -0.0426 | -25.6522
-3 | -0.1499 | 0.00629 | -0.0404 | -23.8315
-2.5 | -0.1131 | 0.00484 | -0.0378 | -23.3678
-2 | -0.0569 | 0.00469 | -0.0383 | -12.1322
-1.5 | 0.0015 | 0.00468 | -0.0391 | 0.32051
-1 | 0.0605 | 0.00472 | -0.0401 | 12.8178
-0.5 | 0.12 | 0.00477 | -0.0412 | 25.1572
0 | 0.1791 | 0.00477 | -0.0422 | 37.5472
0.5 | 0.238 | 0.00481 | -0.0432 | 49.4802
1 | 0.297 | 0.00478 | -0.0442 | 62.1339
1.5 | 0.3559 | 0.00478 | -0.0452 | 74.4561
2 | 0.414 | 0.00479 | -0.046 | 86.4301
2.5 | 0.4714 | 0.00479 | -0.0466 | 98.4134
3 | 0.5256 | 0.00487 | -0.0466 | 107.9261
3.5 | 0.556 | 0.00596 | -0.0421 | 93.2886
4 | 0.5763 | 0.0073 | -0.0358 | 78.9452
5 | 0.6061 | 0.00943 | -0.021 | 64.2736
5.5 | 0.63 | 0.01038 | -0.0157 | 60.6936
6 | 0.6634 | 0.01111 | -0.0123 | 59.712
6.5 | 0.7007 | 0.01177 | -0.0097 | 59.5327
7 | 0.7399 | 0.01239 | -0.0074 | 59.7175
8 | 0.8141 | 0.01388 | -0.0026 | 58.6527
8.5 | 0.8527 | 0.0146 | -0.0006 | 58.4041
9 | 0.8899 | 0.01544 | 0.0016 | 57.636
9.5 | 0.9246 | 0.0164 | 0.004 | 56.378
10 | 0.9533 | 0.01773 | 0.0072 | 53.7676
10.5 | 0.9874 | 0.01881 | 0.0094 | 52.4934
11 | 1.022 | 0.01984 | 0.0114 | 51.5121
11.5 | 1.053 | 0.02114 | 0.0138 | 49.8108
12 | 1.0828 | 0.02251 | 0.0162 | 48.1031
12.5 | 1.1117 | 0.024 | 0.0185 | 46.3208
13 | 1.14 | 0.02553 | 0.0208 | 44.6533
13.5 | 1.1625 | 0.0275 | 0.0235 | 42.2727
14 | 1.1785 | 0.02998 | 0.0265 | 39.3095
14.5 | 1.1872 | 0.03315 | 0.0299 | 35.813
15 | 1.1998 | 0.03608 | 0.0327 | 33.2539
15.5 | 1.2231 | 0.03862 | 0.0337 | 31.6701
17 | 1.2765 | 0.04953 | 0.034 | 25.7723
17.5 | 1.2837 | 0.05416 | 0.0343 | 23.702
18 | 1.2761 | 0.06079 | 0.0342 | 20.9919
18.5 | 1.2686 | 0.06792 | 0.033 | 18.6779
19 | 1.2577 | 0.0761 | 0.0306 | 16.5269
19.5 | 1.2465 | 0.08495 | 0.027 | 14.6733
20 | 1.2265 | 0.09575 | 0.0219 | 12.8094

## 53. Re 2M Mach 0.25 (1)
BIGFOIL.COM POLAR EXPORT
NACA66(215)-216
NACA66(215)-216 |  |  |  | Cl Max: | 1.191 | at alpha= | 10.5 | deg
JavaFoil+Calcfoil stall+Eppler ext transition |  |  |  | L/D Max: | 143.777 | at alpha= | 3.5 | deg
Re: | 2000000 |  |  | Cd Min: | 0.00413 | at alpha= | 0 | deg
Mach: | 0.25 |  |  | Cl=0 at alpha= | -1.6825 | deg
|  |  |  | @ Cl=0.1, Cd= | 0.00417
|  |  |  | @ Cl=0.4, Cd= | 0.0042663
|  |  |  | @ Cl=0.6, Cd= | 0.0044968
alpha (deg) | Cl | Cd | Cm | Cl/Cd
-15.5 | -0.685 | 0.11521 | 0 | -5.947
-15 | -0.712 | 0.1122 | 0 | -6.349
-14.5 | -0.735 | 0.10383 | -0.001 | -7.084
-14 | -0.754 | 0.09822 | -0.001 | -7.674
-13.5 | -0.767 | 0.09192 | -0.002 | -8.345
-13 | -0.775 | 0.08731 | -0.003 | -8.881
-12.5 | -0.779 | 0.08174 | -0.003 | -9.526
-12 | -0.777 | 0.07659 | -0.004 | -10.139
-11.5 | -0.769 | 0.07296 | -0.005 | -10.546
-11 | -0.759 | 0.06702 | -0.006 | -11.332
-10.5 | -0.894 | 0.01522 | -0.013 | -58.738
-10 | -0.87 | 0.01434 | -0.015 | -60.644
-9.5 | -0.84 | 0.0142 | -0.016 | -59.158
-9 | -0.806 | 0.01299 | -0.017 | -62.032
-8.5 | -0.766 | 0.01238 | -0.019 | -61.889
-8 | -0.724 | 0.01176 | -0.02 | -61.511
-7.5 | -0.677 | 0.01146 | -0.022 | -59.063
-7 | -0.627 | 0.01101 | -0.023 | -57.01
-6.5 | -0.575 | 0.0105 | -0.025 | -54.764
-6 | -0.521 | 0.01006 | -0.026 | -51.746
-5.5 | -0.464 | 0.00995 | -0.028 | -46.696
-5 | -0.407 | 0.00956 | -0.029 | -42.544
-4.5 | -0.347 | 0.00923 | -0.031 | -37.644
-4 | -0.287 | 0.00882 | -0.032 | -32.546
-3.5 | -0.226 | 0.00854 | -0.034 | -26.466
-3 | -0.165 | 0.00427 | -0.036 | -38.684
-2.5 | -0.103 | 0.0043 | -0.037 | -23.869
-2 | -0.04 | 0.00425 | -0.039 | -9.366
-1.5 | 0.023 | 0.00423 | -0.04 | 5.507
-1 | 0.086 | 0.00417 | -0.042 | 20.711
-0.5 | 0.15 | 0.00417 | -0.043 | 35.909
0 | 0.215 | 0.00413 | -0.045 | 52.012
0.5 | 0.278 | 0.00417 | -0.046 | 66.74
1 | 0.342 | 0.00423 | -0.048 | 80.928
1.5 | 0.406 | 0.00427 | -0.049 | 94.912
2 | 0.469 | 0.00433 | -0.051 | 108.474
2.5 | 0.531 | 0.00439 | -0.052 | 120.94
3 | 0.593 | 0.00449 | -0.054 | 132.111
3.5 | 0.655 | 0.00455 | -0.055 | 143.777
4 | 0.704 | 0.01066 | -0.056 | 66.061
4.5 | 0.761 | 0.01108 | -0.057 | 68.724
5 | 0.817 | 0.01159 | -0.058 | 70.483
5.5 | 0.87 | 0.01212 | -0.06 | 71.801
6 | 0.921 | 0.01242 | -0.061 | 74.166
6.5 | 0.969 | 0.01304 | -0.062 | 74.337
7 | 1.014 | 0.01367 | -0.064 | 74.221
7.5 | 1.055 | 0.0143 | -0.065 | 73.781
8 | 1.092 | 0.01485 | -0.066 | 73.51
8.5 | 1.123 | 0.0155 | -0.068 | 72.467
9 | 1.15 | 0.01629 | -0.069 | 70.584
9.5 | 1.17 | 0.01713 | -0.07 | 68.272
10 | 1.184 | 0.01804 | -0.071 | 65.619
10.5 | 1.191 | 0.01897 | -0.073 | 62.746
11 | 1.19 | 0.02008 | -0.074 | 59.254
11.5 | 0.988 | 0.07144 | -0.042 | 13.826
12 | 0.976 | 0.07663 | -0.042 | 12.733
12.5 | 0.954 | 0.08258 | -0.037 | 11.55
13 | 0.931 | 0.08821 | -0.037 | 10.552
13.5 | 0.902 | 0.09364 | -0.038 | 9.635
14 | 0.868 | 0.10043 | -0.039 | 8.645
14.5 | 0.829 | 0.10396 | -0.04 | 7.976
15 | 0.786 | 0.10845 | -0.041 | 7.246
15.5 | 0.74 | 0.11504 | -0.045 | 6.43

## 54. Re 2M Mach 0.25 (2)
BIGFOIL.COM POLAR EXPORT
NACA66(215)-216
NACA66(215)-216 |  |  |  | Cl Max: | 1.1528 | at alpha= | 15 | deg
XFOIL ncrit=9 |  |  |  | L/D Max: | 108.893 | at alpha= | 3 | deg
Re: | 2000000 |  |  | Cd Min: | 0.22072 | at alpha= | 20 | deg
Mach: | 0.25 |  |  | Cl=0 at alpha= | -1.5074 | deg
|  |  |  | @ Cl=0.1, Cd= | 0.0048212
|  |  |  | @ Cl=0.4, Cd= | 0.00485
|  |  |  | @ Cl=0.6, Cd= | 0.0093454
alpha (deg) | Cl | Cd | Cm | Cl/Cd
-20 | -0.5703 | 0.21559 | -0.0093 | -2.6453
-18.5 | -0.5461 | 0.19356 | -0.0171 | -2.8213
-18 | -0.5323 | 0.17653 | -0.0295 | -3.0154
-17.5 | -0.502 | 0.16611 | -0.0411 | -3.0221
-17 | -0.4639 | 0.15779 | -0.0522 | -2.94
-16.5 | -0.7781 | 0.08412 | -0.0816 | -9.2499
-16 | -0.813 | 0.06435 | -0.0999 | -12.634
-15 | -0.8518 | 0.04461 | -0.1107 | -19.0944
-14.5 | -0.8678 | 0.03884 | -0.109 | -22.3429
-14 | -0.8994 | 0.03231 | -0.1051 | -27.8366
-13.5 | -0.896 | 0.02886 | -0.1016 | -31.0464
-12.5 | -0.8573 | 0.02447 | -0.0952 | -35.0347
-12 | -0.8334 | 0.02253 | -0.0919 | -36.9907
-11.5 | -0.8046 | 0.02082 | -0.0889 | -38.6455
-11 | -0.7744 | 0.01924 | -0.0857 | -40.2495
-10.5 | -0.738 | 0.0181 | -0.0833 | -40.7735
-10 | -0.7052 | 0.0167 | -0.0802 | -42.2275
-9.5 | -0.6771 | 0.01522 | -0.0763 | -44.4875
-9 | -0.6406 | 0.01421 | -0.0734 | -45.0809
-8.5 | -0.6035 | 0.0133 | -0.0706 | -45.3759
-8 | -0.5653 | 0.01254 | -0.0677 | -45.0797
-7.5 | -0.5258 | 0.01186 | -0.065 | -44.3339
-7 | -0.4857 | 0.01121 | -0.0623 | -43.3274
-6.5 | -0.451 | 0.01044 | -0.0585 | -43.1992
-6 | -0.4148 | 0.00997 | -0.0548 | -41.6048
-5.5 | -0.3728 | 0.00965 | -0.0521 | -38.6321
-5 | -0.3267 | 0.00921 | -0.0503 | -35.4723
-4.5 | -0.2777 | 0.00885 | -0.049 | -31.3785
-4 | -0.2296 | 0.0084 | -0.0476 | -27.3333
-3.5 | -0.1878 | 0.00764 | -0.0453 | -24.5812
-3 | -0.1502 | 0.00656 | -0.0424 | -22.8963
-2.5 | -0.115 | 0.00508 | -0.0393 | -22.6378
-2 | -0.0596 | 0.00473 | -0.0393 | -12.6004
-1.5 | 0.0009 | 0.00473 | -0.0402 | 0.19027
-1 | 0.0617 | 0.00479 | -0.0411 | 12.881
-0.5 | 0.1231 | 0.00484 | -0.0422 | 25.4339
0 | 0.1842 | 0.00486 | -0.0433 | 37.9012
0.5 | 0.2451 | 0.0049 | -0.0444 | 50.0204
1 | 0.3059 | 0.00486 | -0.0454 | 62.9424
1.5 | 0.3667 | 0.00485 | -0.0464 | 75.6082
2 | 0.4267 | 0.00485 | -0.0472 | 87.9794
2.5 | 0.4856 | 0.00485 | -0.0477 | 100.1237
3 | 0.5412 | 0.00497 | -0.0475 | 108.8934
3.5 | 0.5658 | 0.00618 | -0.0414 | 91.5534
4 | 0.5793 | 0.00754 | -0.0334 | 76.8302
4.5 | 0.5836 | 0.00866 | -0.0235 | 67.3903
6 | 0.6573 | 0.01174 | -0.0073 | 55.9881
6.5 | 0.6952 | 0.01249 | -0.0045 | 55.6605
7 | 0.7364 | 0.01315 | -0.0022 | 56
7.5 | 0.7731 | 0.01408 | 0.0007 | 54.9077
8 | 0.8124 | 0.01487 | 0.0031 | 54.6335
8.5 | 0.8505 | 0.01577 | 0.0056 | 53.9315
9 | 0.8877 | 0.01678 | 0.0081 | 52.9023
9.5 | 0.9195 | 0.01811 | 0.0113 | 50.7731
10 | 0.9484 | 0.0196 | 0.0147 | 48.3878
10.5 | 0.9826 | 0.02089 | 0.0173 | 47.0369
11 | 1.0154 | 0.0223 | 0.0199 | 45.5336
11.5 | 1.0423 | 0.02412 | 0.0231 | 43.2131
12 | 1.0702 | 0.02597 | 0.0259 | 41.2091
12.5 | 1.0956 | 0.02805 | 0.0288 | 39.0588
13 | 1.1187 | 0.03038 | 0.0316 | 36.8236
13.5 | 1.1329 | 0.03351 | 0.0349 | 33.8078
14 | 1.1339 | 0.03795 | 0.0385 | 29.8788
14.5 | 1.1484 | 0.0413 | 0.0408 | 27.8063
15 | 1.1528 | 0.04573 | 0.0431 | 25.2088
15.5 | 1.1513 | 0.05091 | 0.045 | 22.6144
16.5 | 1.1374 | 0.06688 | 0.0406 | 17.0066
17 | 1.1168 | 0.07689 | 0.0372 | 14.5246
17.5 | 1.0827 | 0.08999 | 0.0311 | 12.0313
18 | 1.0373 | 0.10656 | 0.0217 | 9.7344
18.5 | 0.9829 | 0.12667 | 0.0093 | 7.7595
20 | 0.7572 | 0.22072 | -0.0384 | 3.4306

## 55. Re 2M Mach 0.50 (1)
BIGFOIL.COM POLAR EXPORT
NACA66(215)-216
NACA66(215)-216 |  |  |  | Cl Max: | 1.213 | at alpha= | 20 | deg
JavaFoil+Calcfoil stall+Eppler ext transition |  |  |  | L/D Max: | 148.448 | at alpha= | 3.5 | deg
Re: | 2000000 |  |  | Cd Min: | 0.00435 | at alpha= | -0.5 | deg
Mach: | 0.5 |  |  | Cl=0 at alpha= | -1.6857 | deg
|  |  |  | @ Cl=0.1, Cd= | 0.0043787
|  |  |  | @ Cl=0.4, Cd= | 0.004475
|  |  |  | @ Cl=0.6, Cd= | 0.0047171
alpha (deg) | Cl | Cd | Cm | Cl/Cd
-20 | -1.028 | 0.17892 | 0.008 | -5.744
-19.5 | -1 | 0.17255 | 0.007 | -5.797
-19 | -0.973 | 0.16865 | 0.006 | -5.771
-18.5 | -0.949 | 0.16312 | 0.006 | -5.816
-18 | -0.92 | 0.16054 | 0.005 | -5.732
-17.5 | -0.89 | 0.15605 | 0.004 | -5.702
-17 | -0.861 | 0.1504 | 0.003 | -5.726
-16.5 | -0.833 | 0.14663 | 0.002 | -5.681
-16 | -0.805 | 0.14201 | 0.001 | -5.668
-15.5 | -0.777 | 0.13303 | 0 | -5.844
-15 | -0.75 | 0.12647 | 0 | -5.928
-14.5 | -0.722 | 0.12512 | -0.001 | -5.773
-14 | -0.696 | 0.11861 | -0.002 | -5.865
-13.5 | -0.665 | 0.11157 | -0.003 | -5.963
-13 | -0.636 | 0.10734 | -0.003 | -5.93
-12.5 | -0.609 | 0.10466 | -0.004 | -5.815
-12 | -0.581 | 0.10083 | -0.005 | -5.761
-11.5 | -0.553 | 0.09809 | -0.005 | -5.638
-11 | -0.525 | 0.0949 | -0.006 | -5.534
-10.5 | -0.497 | 0.0801 | -0.007 | -6.203
-10 | -0.469 | 0.06935 | -0.008 | -6.766
-9.5 | -0.517 | 0.02046 | -0.017 | -25.255
-9 | -0.496 | 0.01609 | -0.019 | -30.836
-8.5 | -0.387 | 0.05263 | -0.011 | -7.356
-8 | -0.357 | 0.04974 | -0.011 | -7.185
-7.5 | -0.532 | 0.04674 | -0.012 | -11.374
-7 | -0.637 | 0.01264 | -0.026 | -50.4
-6.5 | -0.605 | 0.01227 | -0.028 | -49.308
-6 | -0.559 | 0.01154 | -0.029 | -48.461
-5.5 | -0.505 | 0.01096 | -0.031 | -46.064
-5 | -0.446 | 0.01036 | -0.033 | -43.011
-4.5 | -0.383 | 0.01023 | -0.034 | -37.437
-4 | -0.318 | 0.00982 | -0.036 | -32.345
-3.5 | -0.251 | 0.0093 | -0.038 | -26.943
-3 | -0.182 | 0.00896 | -0.039 | -20.352
-2.5 | -0.114 | 0.00459 | -0.041 | -24.946
-2 | -0.044 | 0.00453 | -0.043 | -9.81
-1.5 | 0.026 | 0.00439 | -0.045 | 5.936
-1 | 0.097 | 0.00438 | -0.047 | 22.075
-0.5 | 0.167 | 0.00435 | -0.048 | 38.399
0 | 0.24 | 0.00437 | -0.05 | 54.954
0.5 | 0.311 | 0.0044 | -0.052 | 70.77
1 | 0.382 | 0.00446 | -0.053 | 85.704
1.5 | 0.454 | 0.00452 | -0.055 | 100.246
2 | 0.525 | 0.00463 | -0.057 | 113.403
2.5 | 0.593 | 0.00471 | -0.058 | 125.953
3 | 0.662 | 0.00478 | -0.06 | 138.425
3.5 | 0.729 | 0.00491 | -0.061 | 148.448
4 | 0.777 | 0.01216 | -0.062 | 63.881
4.5 | 0.837 | 0.01279 | -0.063 | 65.452
5 | 0.892 | 0.0135 | -0.065 | 66.052
5.5 | 0.94 | 0.01426 | -0.066 | 65.924
6 | 0.978 | 0.01517 | -0.068 | 64.449
6.5 | 0.999 | 0.01594 | -0.069 | 62.631
7 | 0.987 | 0.01693 | -0.071 | 58.293
7.5 | 0.871 | 0.01796 | -0.072 | 48.502
8 | 0.658 | 0.01891 | -0.074 | 34.79
8.5 | 0.691 | 0.02015 | -0.075 | 34.307
9 | 0.723 | 0.02131 | -0.076 | 33.919
9.5 | 0.632 | 0.06293 | -0.043 | 10.041
10 | 0.656 | 0.07632 | -0.037 | 8.592
10.5 | 0.683 | 0.08924 | -0.037 | 7.654
11 | 0.71 | 0.09506 | -0.038 | 7.474
11.5 | 0.738 | 0.09822 | -0.039 | 7.512
12 | 0.765 | 0.09922 | -0.04 | 7.713
12.5 | 0.795 | 0.10649 | -0.044 | 7.461
13 | 0.825 | 0.11524 | -0.048 | 7.155
13.5 | 0.85 | 0.11646 | -0.047 | 7.302
14 | 0.878 | 0.11967 | -0.049 | 7.338
14.5 | 0.906 | 0.12408 | -0.05 | 7.301
15 | 0.934 | 0.12658 | -0.052 | 7.376
15.5 | 0.962 | 0.13355 | -0.054 | 7.202
16 | 0.992 | 0.13704 | -0.058 | 7.242
16.5 | 1.02 | 0.15143 | -0.059 | 6.739
17 | 1.048 | 0.15805 | -0.06 | 6.628
17.5 | 1.071 | 0.15639 | -0.059 | 6.849
18 | 1.098 | 0.16121 | -0.06 | 6.813
18.5 | 1.126 | 0.1668 | -0.061 | 6.749
19 | 1.153 | 0.17081 | -0.062 | 6.749
19.5 | 1.181 | 0.17868 | -0.064 | 6.609
20 | 1.213 | 0.18065 | -0.068 | 6.717

## 56. Re 2M Mach 0.50 (2)
BIGFOIL.COM POLAR EXPORT
NACA66(215)-216
NACA66(215)-216 |  |  |  | Cl Max: | 0.9178 | at alpha= | 10.5 | deg
XFOIL ncrit=9 |  |  |  | L/D Max: | 111.315 | at alpha= | 3 | deg
Re: | 2000000 |  |  | Cd Min: | 0.15976 | at alpha= | 15.5 | deg
Mach: | 0.5 |  |  | Cl=0 at alpha= | -99 | deg
|  |  |  | @ Cl=0.1, Cd= | 0.00532
|  |  |  | @ Cl=0.4, Cd= | 0.0052742
|  |  |  | @ Cl=0.6, Cd= | 0.014124
alpha (deg) | Cl | Cd | Cm | Cl/Cd
0 | 0.2056 | 0.00532 | -0.048 | 38.6466
0.5 | 0.2753 | 0.00533 | -0.0492 | 51.651
1 | 0.3443 | 0.00525 | -0.0503 | 65.581
1.5 | 0.4135 | 0.00528 | -0.0513 | 78.3144
2 | 0.4816 | 0.00521 | -0.0519 | 92.4376
2.5 | 0.5464 | 0.00517 | -0.0516 | 105.6867
3 | 0.6011 | 0.0054 | -0.0492 | 111.3148
3.5 | 0.5852 | 0.00687 | -0.0335 | 85.182
4 | 0.5635 | 0.00862 | -0.0178 | 65.3712
4.5 | 0.5562 | 0.01064 | -0.0061 | 52.2744
5 | 0.5627 | 0.01266 | 0.0026 | 44.4471
5.5 | 0.5946 | 0.014 | 0.0075 | 42.4714
6 | 0.6384 | 0.01501 | 0.0108 | 42.5316
6.5 | 0.6814 | 0.0161 | 0.0142 | 42.323
7 | 0.7235 | 0.01726 | 0.0177 | 41.9177
7.5 | 0.7601 | 0.01877 | 0.022 | 40.4955
8 | 0.7968 | 0.02042 | 0.0262 | 39.0206
8.5 | 0.8296 | 0.0224 | 0.0306 | 37.0357
9 | 0.8582 | 0.0247 | 0.0355 | 34.7449
9.5 | 0.8835 | 0.02745 | 0.0404 | 32.1858
10 | 0.9085 | 0.03059 | 0.0449 | 29.6992
10.5 | 0.9178 | 0.03524 | 0.0497 | 26.0443
11 | 0.9084 | 0.04174 | 0.054 | 21.7633
11.5 | 0.8827 | 0.05003 | 0.0562 | 17.6434
12 | 0.8482 | 0.06028 | 0.0554 | 14.071
12.5 | 0.8125 | 0.07224 | 0.0508 | 11.2472
13 | 0.7771 | 0.08647 | 0.0424 | 8.9869
13.5 | 0.7411 | 0.10363 | 0.0307 | 7.1514
14 | 0.7078 | 0.12219 | 0.0196 | 5.7926
14.5 | 0.6904 | 0.13718 | 0.0109 | 5.0328
15 | 0.6863 | 0.14951 | 0.0039 | 4.5903
15.5 | 0.692 | 0.15976 | -0.0021 | 4.3315

## 57. Re 3M Mach 0.00 (1)
BIGFOIL.COM POLAR EXPORT
NACA66(215)-216
NACA66(215)-216 |  |  |  | Cl Max: | 1.288 | at alpha= | 13 | deg
JavaFoil+Calcfoil stall+Eppler ext transition |  |  |  | L/D Max: | 159.154 | at alpha= | 4 | deg
Re: | 3000000 |  |  | Cd Min: | 0.00377 | at alpha= | -1.5 | deg
Mach: | 0 |  |  | Cl=0 at alpha= | -1.6855 | deg
|  |  |  | @ Cl=0.1, Cd= | 0.0038353
|  |  |  | @ Cl=0.4, Cd= | 0.0038989
|  |  |  | @ Cl=0.6, Cd= | 0.0040808
alpha (deg) | Cl | Cd | Cm | Cl/Cd
-18.5 | -0.841 | 0.14268 | 0.004 | -5.893
-18 | -0.86 | 0.13722 | 0.003 | -6.267
-17.5 | -0.878 | 0.12978 | 0.003 | -6.769
-17 | -0.887 | 0.12501 | 0.002 | -7.097
-16.5 | -0.892 | 0.11834 | 0.001 | -7.538
-16 | -0.895 | 0.11192 | 0.001 | -8
-15.5 | -0.897 | 0.10662 | 0 | -8.411
-15 | -0.898 | 0.09961 | 0 | -9.013
-14.5 | -0.9 | 0.09055 | -0.001 | -9.935
-14 | -1.027 | 0.02624 | -0.003 | -39.143
-13.5 | -1.039 | 0.01976 | -0.005 | -52.581
-13 | -1.032 | 0.01779 | -0.006 | -58.023
-12.5 | -1.018 | 0.01638 | -0.007 | -62.137
-12 | -0.999 | 0.01568 | -0.009 | -63.724
-11.5 | -0.975 | 0.01503 | -0.01 | -64.853
-11 | -0.948 | 0.0139 | -0.011 | -68.209
-10.5 | -0.917 | 0.0132 | -0.013 | -69.437
-10 | -0.883 | 0.01296 | -0.014 | -68.098
-9.5 | -0.845 | 0.01237 | -0.016 | -68.303
-9 | -0.804 | 0.01141 | -0.017 | -70.456
-8.5 | -0.761 | 0.01134 | -0.018 | -67.07
-8 | -0.715 | 0.01085 | -0.02 | -65.881
-7.5 | -0.666 | 0.01015 | -0.021 | -65.646
-7 | -0.615 | 0.00981 | -0.023 | -62.732
-6.5 | -0.563 | 0.00939 | -0.024 | -59.913
-6 | -0.509 | 0.00924 | -0.026 | -55.044
-5.5 | -0.453 | 0.00891 | -0.027 | -50.813
-5 | -0.396 | 0.00858 | -0.029 | -46.167
-4.5 | -0.338 | 0.00826 | -0.03 | -40.915
-4 | -0.279 | 0.00795 | -0.031 | -35.106
-3.5 | -0.22 | 0.00773 | -0.033 | -28.427
-3 | -0.16 | 0.00388 | -0.035 | -41.328
-2.5 | -0.099 | 0.00383 | -0.036 | -25.998
-2 | -0.039 | 0.00381 | -0.037 | -10.106
-1.5 | 0.023 | 0.00377 | -0.039 | 5.994
-1 | 0.084 | 0.00383 | -0.04 | 21.882
-0.5 | 0.145 | 0.00385 | -0.042 | 37.613
0 | 0.208 | 0.00378 | -0.043 | 54.969
0.5 | 0.27 | 0.0038 | -0.045 | 70.859
1 | 0.331 | 0.00387 | -0.046 | 85.628
1.5 | 0.393 | 0.0039 | -0.048 | 100.779
2 | 0.454 | 0.00389 | -0.049 | 116.669
2.5 | 0.514 | 0.00398 | -0.05 | 129.134
3 | 0.575 | 0.00403 | -0.052 | 142.644
3.5 | 0.634 | 0.00415 | -0.053 | 152.881
4 | 0.693 | 0.00435 | -0.055 | 159.154
4.5 | 0.742 | 0.00993 | -0.055 | 74.658
5 | 0.797 | 0.01036 | -0.057 | 76.888
5.5 | 0.85 | 0.01074 | -0.058 | 79.152
6 | 0.901 | 0.0112 | -0.059 | 80.501
6.5 | 0.951 | 0.01156 | -0.061 | 82.198
7 | 0.997 | 0.01203 | -0.062 | 82.879
7.5 | 1.041 | 0.01277 | -0.063 | 81.556
8 | 1.083 | 0.013 | -0.065 | 83.247
8.5 | 1.12 | 0.01354 | -0.066 | 82.748
9 | 1.155 | 0.01414 | -0.067 | 81.671
9.5 | 1.186 | 0.01481 | -0.068 | 80.086
10 | 1.213 | 0.0155 | -0.07 | 78.286
10.5 | 1.236 | 0.01623 | -0.071 | 76.152
11 | 1.255 | 0.01732 | -0.072 | 72.457
11.5 | 1.27 | 0.01812 | -0.073 | 70.059
12 | 1.28 | 0.01885 | -0.074 | 67.9
12.5 | 1.286 | 0.01981 | -0.075 | 64.947
13 | 1.288 | 0.02086 | -0.076 | 61.749
13.5 | 1.285 | 0.02223 | -0.077 | 57.81
14 | 1.278 | 0.02366 | -0.078 | 54.011
14.5 | 1.269 | 0.0248 | -0.079 | 51.163
15 | 1.25 | 0.02785 | -0.08 | 44.87
15.5 | 1.214 | 0.03444 | -0.079 | 35.243
16 | 1.215 | 0.03186 | -0.081 | 38.12
16.5 | 1.182 | 0.03742 | -0.081 | 31.581
17 | 1.008 | 0.12143 | -0.05 | 8.3
17.5 | 0.999 | 0.11946 | -0.056 | 8.359
18 | 0.968 | 0.13541 | -0.049 | 7.146

## 58. Re 3M Mach 0.00 (2)
BIGFOIL.COM POLAR EXPORT
NACA66(215)-216
NACA66(215)-216 |  |  |  | Cl Max: | 1.3578 | at alpha= | 17.246 | deg
Wind Tunnel (NACA-TR-824) |  |  |  | L/D Max: | 86.3325 | at alpha= | 2.1269 | deg
Re: | 3000000 |  |  | Cd Min: | 0.0047199 | at alpha= | 2.1269 | deg
Mach: | 0 |  |  | Cl=0 at alpha= | -1.8568 | deg
|  |  |  | @ Cl=0.1, Cd= | 0.0050031
|  |  |  | @ Cl=0.4, Cd= | 0.0047379
|  |  |  | @ Cl=0.6, Cd= | 0.010582
alpha (deg) | Cl | Cd | Cm | Cl/Cd
-12.2283 | -0.92902 | 0.016002 |  | -58.0572
-10.0263 | -0.77669 | 0.01559 |  | -49.8194
-8.2083 | -0.61455 | 0.011813 |  | -52.0209
-6.1361 | -0.39834 | 0.01024 |  | -38.8987
-4.0301 | -0.22138 | 0.0083522 | -0.040583 | -26.5059
-2.0207 | -0.016563 | 0.0049138 | -0.039787 | -3.3708
-0.074643 | 0.1801 | 0.0050696 | -0.046646 | 35.526
2.1269 | 0.40795 | 0.0047253 | -0.051235 | 86.3325
4.0115 | 0.54569 | 0.0094744 | -0.045795 | 57.5964
6.1197 | 0.70968 | 0.012888 | -0.041182 | 55.064
8.1004 | 0.86222 | 0.017049 | -0.035743 | 50.5725
10.1138 | 1.0033 | 0.024168 | -0.028442 | 41.5138
12.0635 | 1.1395 | 0.03117 | -0.025643 | 36.5574
13.0224 | 1.2084 | 0.03117 | -0.024685 | 38.7685
14.2063 | 1.2462 | 0.03117 | -0.02355 | 39.9803
16.1894 | 1.3446 | 0.03117 | -0.023506 | 43.1398
17.246 | 1.3578 | 0.03117 | -0.027873 | 43.5623
18.304 | 1.3103 |  | -0.040363
20.2 | 1.0202 |  | -0.063258
22.3782 | 0.97766 |  | -0.094988
24.302 | 0.84006

## 59. Re 3M Mach 0.00 (3)
BIGFOIL.COM POLAR EXPORT
NACA66(215)-216
NACA66(215)-216 |  |  |  | Cl Max: | 1.4101 | at alpha= | 18.5 | deg
XFOIL ncrit=9 |  |  |  | L/D Max: | 110.047 | at alpha= | 2.5 | deg
Re: | 3000000 |  |  | Cd Min: | 0.07137 | at alpha= | 20 | deg
Mach: | 0 |  |  | Cl=0 at alpha= | -1.5211 | deg
|  |  |  | @ Cl=0.1, Cd= | 0.004053
|  |  |  | @ Cl=0.4, Cd= | 0.0041075
|  |  |  | @ Cl=0.6, Cd= | 0.008498
alpha (deg) | Cl | Cd | Cm | Cl/Cd
-20 | -1.2541 | 0.06295 | -0.0714 | -19.9222
-19.5 | -1.2712 | 0.0547 | -0.0741 | -23.2395
-19 | -1.3037 | 0.04566 | -0.0753 | -28.5523
-18 | -1.2961 | 0.03664 | -0.0746 | -35.3739
-17.5 | -1.2443 | 0.03306 | -0.0818 | -37.6376
-17 | -1.1752 | 0.03073 | -0.0901 | -38.2428
-16.5 | -1.1328 | 0.02807 | -0.0939 | -40.3563
-16 | -1.1127 | 0.02628 | -0.0917 | -42.3402
-15.5 | -1.0889 | 0.0248 | -0.0894 | -43.9073
-15 | -1.0653 | 0.02331 | -0.087 | -45.7014
-14.5 | -1.0399 | 0.0219 | -0.0846 | -47.484
-13.5 | -0.9826 | 0.01946 | -0.0802 | -50.4933
-13 | -0.9591 | 0.01795 | -0.077 | -53.4318
-12.5 | -0.9306 | 0.01671 | -0.0743 | -55.6912
-12 | -0.8976 | 0.0158 | -0.072 | -56.8101
-11.5 | -0.8613 | 0.01499 | -0.0701 | -57.4583
-11 | -0.8267 | 0.01415 | -0.0677 | -58.424
-10.5 | -0.789 | 0.0135 | -0.0657 | -58.4444
-10 | -0.7503 | 0.01286 | -0.0638 | -58.3437
-9.5 | -0.7122 | 0.01224 | -0.0616 | -58.1863
-9 | -0.6728 | 0.01173 | -0.0596 | -57.3572
-8.5 | -0.6396 | 0.01091 | -0.0563 | -58.6251
-8 | -0.6042 | 0.01031 | -0.0533 | -58.6033
-7.5 | -0.5687 | 0.00991 | -0.05 | -57.3865
-7 | -0.5271 | 0.00956 | -0.0479 | -55.136
-6.5 | -0.4804 | 0.00921 | -0.0468 | -52.1607
-6 | -0.4329 | 0.00887 | -0.0458 | -48.805
-5.5 | -0.3852 | 0.0085 | -0.0448 | -45.3176
-5 | -0.335 | 0.00824 | -0.0443 | -40.6553
-4.5 | -0.2844 | 0.00795 | -0.0438 | -35.7736
-4 | -0.234 | 0.00757 | -0.0434 | -30.9115
-3.5 | -0.1851 | 0.00709 | -0.0427 | -26.1072
-3 | -0.1406 | 0.00631 | -0.0414 | -22.2821
-2.5 | -0.0964 | 0.00541 | -0.04 | -17.8189
-2 | -0.0545 | 0.00416 | -0.0384 | -13.101
-1.5 | 0.0024 | 0.00405 | -0.0391 | 0.59259
-1 | 0.0614 | 0.00404 | -0.0401 | 15.198
-0.5 | 0.1208 | 0.00406 | -0.0413 | 29.7537
0 | 0.1797 | 0.00403 | -0.0423 | 44.5906
0.5 | 0.2381 | 0.00408 | -0.0433 | 58.3578
1 | 0.2974 | 0.00409 | -0.0444 | 72.7139
1.5 | 0.3562 | 0.0041 | -0.0455 | 86.878
2 | 0.4147 | 0.00411 | -0.0464 | 100.9002
2.5 | 0.4688 | 0.00426 | -0.0465 | 110.0469
3 | 0.5054 | 0.00523 | -0.0433 | 96.6348
3.5 | 0.5348 | 0.0064 | -0.0388 | 83.5625
4 | 0.5622 | 0.00745 | -0.0339 | 75.4631
4.5 | 0.5908 | 0.00828 | -0.0292 | 71.3527
5.5 | 0.6465 | 0.0096 | -0.0195 | 67.3438
6 | 0.6836 | 0.01014 | -0.0166 | 67.4162
6.5 | 0.7227 | 0.01066 | -0.0143 | 67.7955
7 | 0.7615 | 0.01124 | -0.0119 | 67.7491
7.5 | 0.8017 | 0.01177 | -0.01 | 68.1138
8 | 0.8408 | 0.01236 | -0.0078 | 68.0259
8.5 | 0.8772 | 0.01311 | -0.0054 | 66.9108
9 | 0.9148 | 0.01385 | -0.0033 | 66.0505
9.5 | 0.9525 | 0.01457 | -0.0013 | 65.3741
10 | 0.989 | 0.01537 | 0.0008 | 64.3461
10.5 | 1.0254 | 0.01623 | 0.0028 | 63.1793
11 | 1.0608 | 0.01712 | 0.0049 | 61.9626
11.5 | 1.0914 | 0.01832 | 0.0074 | 59.5742
12 | 1.1159 | 0.01992 | 0.0106 | 56.0191
12.5 | 1.1493 | 0.021 | 0.0125 | 54.7286
13 | 1.1819 | 0.02216 | 0.0144 | 53.3348
13.5 | 1.2102 | 0.0236 | 0.0166 | 51.2797
14 | 1.2383 | 0.02508 | 0.0187 | 49.374
14.5 | 1.2633 | 0.02679 | 0.021 | 47.1557
15 | 1.2875 | 0.02858 | 0.0232 | 45.049
15.5 | 1.3103 | 0.03048 | 0.0254 | 42.9888
16 | 1.3348 | 0.03223 | 0.0274 | 41.4148
17 | 1.3904 | 0.03754 | 0.0267 | 37.0378
17.5 | 1.4035 | 0.04083 | 0.0282 | 34.3742
18 | 1.41 | 0.04486 | 0.0296 | 31.4311
18.5 | 1.4101 | 0.04982 | 0.0307 | 28.3039
19 | 1.4034 | 0.0558 | 0.0311 | 25.1505
19.5 | 1.3795 | 0.06435 | 0.0306 | 21.4375
20 | 1.3735 | 0.07137 | 0.0289 | 19.2448

## 60. Re 3M Mach 0.10 (1)
BIGFOIL.COM POLAR EXPORT
NACA66(215)-216
NACA66(215)-216 |  |  |  | Cl Max: | 1.272 | at alpha= | 12.5 | deg
JavaFoil+Calcfoil stall+Eppler ext transition |  |  |  | L/D Max: | 154.643 | at alpha= | 3.5 | deg
Re: | 3000000 |  |  | Cd Min: | 0.00379 | at alpha= | 0 | deg
Mach: | 0.1 |  |  | Cl=0 at alpha= | -1.6855 | deg
|  |  |  | @ Cl=0.1, Cd= | 0.0038248
|  |  |  | @ Cl=0.4, Cd= | 0.0038757
|  |  |  | @ Cl=0.6, Cd= | 0.0040698
alpha (deg) | Cl | Cd | Cm | Cl/Cd
-18.5 | -0.799 | 0.14593 | 0.004 | -5.476
-18 | -0.823 | 0.13786 | 0.003 | -5.967
-17.5 | -0.844 | 0.13158 | 0.003 | -6.412
-17 | -0.856 | 0.1258 | 0.002 | -6.808
-16.5 | -0.865 | 0.11895 | 0.002 | -7.271
-16 | -0.871 | 0.1132 | 0.001 | -7.693
-15.5 | -0.875 | 0.10738 | 0 | -8.147
-15 | -0.877 | 0.10264 | 0 | -8.54
-14.5 | -0.879 | 0.09456 | -0.001 | -9.291
-14 | -0.88 | 0.08612 | -0.002 | -10.219
-13.5 | -1.019 | 0.02164 | -0.005 | -47.088
-13 | -1.018 | 0.01844 | -0.006 | -55.231
-12.5 | -1.009 | 0.01669 | -0.007 | -60.451
-12 | -0.993 | 0.0159 | -0.009 | -62.442
-11.5 | -0.97 | 0.01524 | -0.01 | -63.679
-11 | -0.945 | 0.01404 | -0.011 | -67.299
-10.5 | -0.915 | 0.01333 | -0.013 | -68.643
-10 | -0.882 | 0.01307 | -0.014 | -67.477
-9.5 | -0.845 | 0.01247 | -0.016 | -67.788
-9 | -0.805 | 0.01149 | -0.017 | -70.055
-8.5 | -0.762 | 0.01141 | -0.018 | -66.815
-8 | -0.716 | 0.0109 | -0.02 | -65.706
-7.5 | -0.668 | 0.01025 | -0.021 | -65.184
-7 | -0.617 | 0.00986 | -0.023 | -62.64
-6.5 | -0.565 | 0.00943 | -0.024 | -59.885
-6 | -0.511 | 0.00929 | -0.026 | -54.935
-5.5 | -0.455 | 0.00894 | -0.027 | -50.894
-5 | -0.398 | 0.00863 | -0.029 | -46.057
-4.5 | -0.339 | 0.00827 | -0.03 | -41.022
-4 | -0.28 | 0.00801 | -0.032 | -35.025
-3.5 | -0.221 | 0.00774 | -0.033 | -28.521
-3 | -0.161 | 0.00388 | -0.035 | -41.458
-2.5 | -0.1 | 0.00383 | -0.036 | -26.104
-2 | -0.039 | 0.00382 | -0.038 | -10.136
-1.5 | 0.023 | 0.00382 | -0.039 | 5.944
-1 | 0.084 | 0.00383 | -0.041 | 21.952
-0.5 | 0.146 | 0.00381 | -0.042 | 38.173
0 | 0.209 | 0.00379 | -0.043 | 55.134
0.5 | 0.271 | 0.00385 | -0.045 | 70.336
1 | 0.333 | 0.00383 | -0.046 | 86.844
1.5 | 0.395 | 0.00387 | -0.048 | 102.069
2 | 0.457 | 0.00394 | -0.049 | 115.816
2.5 | 0.517 | 0.00395 | -0.051 | 130.943
3 | 0.578 | 0.00404 | -0.052 | 143.113
3.5 | 0.637 | 0.00412 | -0.054 | 154.643
4 | 0.688 | 0.00963 | -0.054 | 71.519
4.5 | 0.745 | 0.00997 | -0.056 | 74.754
5 | 0.8 | 0.01044 | -0.057 | 76.616
5.5 | 0.853 | 0.01082 | -0.058 | 78.903
6 | 0.905 | 0.01111 | -0.06 | 81.428
6.5 | 0.954 | 0.01163 | -0.061 | 82.048
7 | 1 | 0.01215 | -0.062 | 82.366
7.5 | 1.044 | 0.01286 | -0.064 | 81.22
8 | 1.085 | 0.01314 | -0.065 | 82.581
8.5 | 1.122 | 0.01366 | -0.066 | 82.138
9 | 1.156 | 0.0143 | -0.067 | 80.832
9.5 | 1.185 | 0.01524 | -0.069 | 77.787
10 | 1.211 | 0.01568 | -0.07 | 77.25
10.5 | 1.232 | 0.01643 | -0.071 | 74.982
11 | 1.249 | 0.01752 | -0.072 | 71.274
11.5 | 1.261 | 0.01843 | -0.073 | 68.434
12 | 1.269 | 0.01913 | -0.075 | 66.321
12.5 | 1.272 | 0.02013 | -0.076 | 63.186
13 | 1.27 | 0.02133 | -0.077 | 59.541
13.5 | 1.263 | 0.0227 | -0.078 | 55.625
14 | 1.25 | 0.02442 | -0.078 | 51.211
14.5 | 1.239 | 0.0255 | -0.079 | 48.565
15 | 1.204 | 0.03112 | -0.079 | 38.689
15.5 | 1.043 | 0.09167 | -0.058 | 11.378
16 | 1.162 | 0.03568 | -0.08 | 32.568
16.5 | 1.029 | 0.08688 | -0.066 | 11.841
17 | 0.971 | 0.11685 | -0.054 | 8.312
17.5 | 0.943 | 0.1278 | -0.051 | 7.381

## 61. Re 3M Mach 0.10 (2)
BIGFOIL.COM POLAR EXPORT
NACA66(215)-216
NACA66(215)-216 |  |  |  | Cl Max: | 1.387 | at alpha= | 18 | deg
XFOIL ncrit=9 |  |  |  | L/D Max: | 110.422 | at alpha= | 2.5 | deg
Re: | 3000000 |  |  | Cd Min: | 0.07801 | at alpha= | 20 | deg
Mach: | 0.1 |  |  | Cl=0 at alpha= | -1.5288 | deg
|  |  |  | @ Cl=0.1, Cd= | 0.0040628
|  |  |  | @ Cl=0.4, Cd= | 0.0041213
|  |  |  | @ Cl=0.6, Cd= | 0.008578
alpha (deg) | Cl | Cd | Cm | Cl/Cd
-20 | -1.1833 | 0.07533 | -0.068 | -15.7082
-19.5 | -1.2212 | 0.06309 | -0.0737 | -19.3565
-18 | -1.2754 | 0.04013 | -0.0774 | -31.7817
-17.5 | -1.2327 | 0.03547 | -0.0845 | -34.7533
-17 | -1.1657 | 0.03273 | -0.0928 | -35.6156
-16.5 | -1.1233 | 0.02961 | -0.0973 | -37.9365
-16 | -1.1041 | 0.02764 | -0.095 | -39.9457
-15.5 | -1.0822 | 0.02594 | -0.0926 | -41.7194
-15 | -1.0606 | 0.02424 | -0.09 | -43.7541
-14.5 | -1.0369 | 0.02266 | -0.0874 | -45.759
-13.5 | -0.9812 | 0.02 | -0.0826 | -49.06
-13 | -0.9472 | 0.01905 | -0.0807 | -49.7218
-12.5 | -0.928 | 0.01721 | -0.0768 | -53.9221
-12 | -0.8968 | 0.01616 | -0.0742 | -55.495
-11.5 | -0.8604 | 0.01531 | -0.0722 | -56.1986
-11 | -0.8258 | 0.01443 | -0.0697 | -57.228
-10.5 | -0.7881 | 0.01374 | -0.0676 | -57.3581
-10 | -0.7495 | 0.01306 | -0.0656 | -57.389
-9.5 | -0.7114 | 0.01241 | -0.0633 | -57.3247
-9 | -0.672 | 0.01186 | -0.0612 | -56.661
-8.5 | -0.6372 | 0.01107 | -0.0581 | -57.561
-8 | -0.6021 | 0.01041 | -0.055 | -57.8386
-7.5 | -0.5661 | 0.00996 | -0.0518 | -56.8373
-7 | -0.5271 | 0.00961 | -0.049 | -54.8491
-6.5 | -0.4808 | 0.00926 | -0.0477 | -51.9222
-6 | -0.4331 | 0.00892 | -0.0466 | -48.5538
-5.5 | -0.3859 | 0.00854 | -0.0454 | -45.1874
-5 | -0.3358 | 0.00827 | -0.0448 | -40.6046
-4.5 | -0.2849 | 0.00797 | -0.0444 | -35.7465
-4 | -0.2343 | 0.0076 | -0.0439 | -30.8289
-3.5 | -0.1853 | 0.00712 | -0.0431 | -26.0253
-3 | -0.1407 | 0.00635 | -0.0417 | -22.1575
-2.5 | -0.0966 | 0.00544 | -0.0403 | -17.7574
-2 | -0.0549 | 0.00417 | -0.0386 | -13.1655
-1 | 0.0616 | 0.00405 | -0.0403 | 15.2099
-0.5 | 0.1214 | 0.00407 | -0.0415 | 29.828
0 | 0.1807 | 0.00404 | -0.0425 | 44.7277
0.5 | 0.2394 | 0.00409 | -0.0435 | 58.533
1 | 0.299 | 0.0041 | -0.0446 | 72.9268
1.5 | 0.3581 | 0.0041 | -0.0457 | 87.3415
2 | 0.4171 | 0.00413 | -0.0467 | 100.9927
2.5 | 0.4715 | 0.00427 | -0.0467 | 110.4215
3 | 0.5076 | 0.00526 | -0.0434 | 96.5019
3.5 | 0.5363 | 0.00643 | -0.0387 | 83.4059
4 | 0.563 | 0.00749 | -0.0336 | 75.1669
4.5 | 0.5887 | 0.0083 | -0.0282 | 70.9277
5.5 | 0.6448 | 0.00968 | -0.0184 | 66.6116
6 | 0.6823 | 0.01023 | -0.0156 | 66.696
6.5 | 0.7218 | 0.01076 | -0.0133 | 67.0818
7 | 0.7612 | 0.01135 | -0.011 | 67.0661
7.5 | 0.8014 | 0.0119 | -0.0089 | 67.3445
8 | 0.8402 | 0.01252 | -0.0067 | 67.1086
8.5 | 0.8765 | 0.01332 | -0.0042 | 65.8033
9 | 0.9149 | 0.01405 | -0.0021 | 65.1174
9.5 | 0.9523 | 0.01481 | 0.0001 | 64.3011
10 | 0.9893 | 0.01563 | 0.0022 | 63.2949
10.5 | 1.0255 | 0.01653 | 0.0043 | 62.0387
11 | 1.0605 | 0.01748 | 0.0065 | 60.6693
11.5 | 1.0896 | 0.01882 | 0.0093 | 57.8959
12 | 1.1162 | 0.02035 | 0.0123 | 54.8501
12.5 | 1.1485 | 0.02153 | 0.0144 | 53.3442
13.5 | 1.2085 | 0.02432 | 0.0188 | 49.6916
14 | 1.2354 | 0.02595 | 0.021 | 47.6069
14.5 | 1.2603 | 0.02775 | 0.0234 | 45.4162
15 | 1.2838 | 0.02969 | 0.0257 | 43.2401
15.5 | 1.3053 | 0.03179 | 0.0279 | 41.0601
16 | 1.3293 | 0.03367 | 0.0299 | 39.4802
16.5 | 1.3623 | 0.03664 | 0.0283 | 37.1807
17.5 | 1.3811 | 0.04423 | 0.0314 | 31.2254
18 | 1.387 | 0.04864 | 0.0324 | 28.5156
18.5 | 1.3747 | 0.05521 | 0.0331 | 24.8995
19 | 1.3523 | 0.06361 | 0.0327 | 21.2592
19.5 | 1.3523 | 0.06992 | 0.0312 | 19.3407
20 | 1.3423 | 0.07801 | 0.0286 | 17.2068

## 62. Re 3M Mach 0.25 (1)
BIGFOIL.COM POLAR EXPORT
NACA66(215)-216
NACA66(215)-216 |  |  |  | Cl Max: | 1.193 | at alpha= | 10.5 | deg
JavaFoil+Calcfoil stall+Eppler ext transition |  |  |  | L/D Max: | 154.737 | at alpha= | 3.5 | deg
Re: | 3000000 |  |  | Cd Min: | 0.00381 | at alpha= | -2 | deg
Mach: | 0.25 |  |  | Cl=0 at alpha= | -1.6825 | deg
|  |  |  | @ Cl=0.1, Cd= | 0.0038634
|  |  |  | @ Cl=0.4, Cd= | 0.0039325
|  |  |  | @ Cl=0.6, Cd= | 0.0040881
alpha (deg) | Cl | Cd | Cm | Cl/Cd
-16 | -0.655 | 0.11645 | 0.001 | -5.626
-15.5 | -0.687 | 0.11 | 0 | -6.243
-15 | -0.714 | 0.10525 | 0 | -6.786
-14.5 | -0.737 | 0.10033 | -0.001 | -7.348
-14 | -0.756 | 0.09459 | -0.002 | -7.988
-13.5 | -0.769 | 0.08955 | -0.002 | -8.59
-13 | -0.778 | 0.08447 | -0.003 | -9.206
-12.5 | -0.781 | 0.07949 | -0.004 | -9.823
-12 | -0.782 | 0.07368 | -0.005 | -10.611
-11.5 | -0.775 | 0.06951 | -0.006 | -11.147
-11 | -0.915 | 0.01497 | -0.012 | -61.136
-10.5 | -0.896 | 0.01418 | -0.013 | -63.215
-10 | -0.872 | 0.0134 | -0.015 | -65.036
-9.5 | -0.842 | 0.01315 | -0.016 | -64.012
-9 | -0.807 | 0.01204 | -0.017 | -67.025
-8.5 | -0.768 | 0.01147 | -0.019 | -66.949
-8 | -0.725 | 0.01138 | -0.02 | -63.661
-7.5 | -0.678 | 0.01061 | -0.022 | -63.951
-7 | -0.629 | 0.01018 | -0.023 | -61.712
-6.5 | -0.576 | 0.00973 | -0.025 | -59.197
-6 | -0.522 | 0.00932 | -0.026 | -56.001
-5.5 | -0.465 | 0.00919 | -0.028 | -50.602
-5 | -0.407 | 0.00887 | -0.029 | -45.903
-4.5 | -0.348 | 0.00853 | -0.031 | -40.793
-4 | -0.288 | 0.00818 | -0.032 | -35.145
-3.5 | -0.226 | 0.00788 | -0.034 | -28.716
-3 | -0.165 | 0.00391 | -0.036 | -42.244
-2.5 | -0.103 | 0.00386 | -0.037 | -26.635
-2 | -0.04 | 0.00381 | -0.039 | -10.454
-1.5 | 0.023 | 0.00385 | -0.04 | 6.057
-1 | 0.086 | 0.00387 | -0.042 | 22.351
-0.5 | 0.15 | 0.00384 | -0.043 | 38.918
0 | 0.215 | 0.00386 | -0.045 | 55.638
0.5 | 0.278 | 0.00384 | -0.046 | 72.439
1 | 0.342 | 0.00386 | -0.048 | 88.563
1.5 | 0.406 | 0.00394 | -0.049 | 103.058
2 | 0.469 | 0.00393 | -0.051 | 119.449
2.5 | 0.531 | 0.00402 | -0.052 | 132.001
3 | 0.593 | 0.00407 | -0.054 | 145.726
3.5 | 0.655 | 0.00423 | -0.055 | 154.737
4 | 0.705 | 0.00988 | -0.056 | 71.381
4.5 | 0.763 | 0.01031 | -0.057 | 73.97
5 | 0.819 | 0.01075 | -0.058 | 76.124
5.5 | 0.872 | 0.01125 | -0.06 | 77.528
6 | 0.923 | 0.01154 | -0.061 | 79.976
6.5 | 0.971 | 0.01213 | -0.063 | 80.077
7 | 1.016 | 0.01268 | -0.064 | 80.119
7.5 | 1.057 | 0.01347 | -0.065 | 78.487
8 | 1.094 | 0.01378 | -0.067 | 79.36
8.5 | 1.125 | 0.0144 | -0.068 | 78.154
9 | 1.152 | 0.01512 | -0.069 | 76.178
9.5 | 1.172 | 0.0159 | -0.07 | 73.687
10 | 1.186 | 0.01673 | -0.072 | 70.885
10.5 | 1.193 | 0.01762 | -0.073 | 67.705
11 | 1.192 | 0.01897 | -0.074 | 62.861
11.5 | 1.185 | 0.02 | -0.075 | 59.236
12 | 1.169 | 0.02124 | -0.076 | 55.017
12.5 | 1.144 | 0.0224 | -0.077 | 51.078
13 | 1.099 | 0.02644 | -0.077 | 41.576
13.5 | 0.913 | 0.08685 | -0.048 | 10.508
14 | 0.874 | 0.09421 | -0.046 | 9.276
14.5 | 0.84 | 0.09509 | -0.051 | 8.832
15 | 0.8 | 0.09723 | -0.054 | 8.226
15.5 | 0.751 | 0.10203 | -0.055 | 7.364

## 63. Re 3M Mach 0.25 (2)
BIGFOIL.COM POLAR EXPORT
NACA66(215)-216
NACA66(215)-216 |  |  |  | Cl Max: | 1.2681 | at alpha= | 16 | deg
XFOIL ncrit=9 |  |  |  | L/D Max: | 111.935 | at alpha= | 2.5 | deg
Re: | 3000000 |  |  | Cd Min: | 0.20501 | at alpha= | -19.5 | deg
Mach: | 0.25 |  |  | Cl=0 at alpha= | -1.5161 | deg
|  |  |  | @ Cl=0.1, Cd= | 0.004108
|  |  |  | @ Cl=0.4, Cd= | 0.0041602
|  |  |  | @ Cl=0.6, Cd= | 0.0092999
alpha (deg) | Cl | Cd | Cm | Cl/Cd
-19.5 | -0.5834 | 0.20501 | -0.0088 | -2.8457
-19 | -0.5666 | 0.18903 | -0.0214 | -2.9974
-18 | -0.9293 | 0.09268 | -0.0691 | -10.027
-17.5 | -0.9977 | 0.06955 | -0.0873 | -14.3451
-17 | -0.9894 | 0.05771 | -0.1004 | -17.1443
-16.5 | -0.9919 | 0.04628 | -0.1118 | -21.4326
-16 | -0.9898 | 0.04133 | -0.1117 | -23.9487
-15.5 | -0.9891 | 0.03703 | -0.1099 | -26.7108
-15 | -0.9883 | 0.03311 | -0.1073 | -29.849
-14.5 | -0.9844 | 0.02958 | -0.1041 | -33.2792
-14 | -0.9703 | 0.02695 | -0.1009 | -36.0037
-13.5 | -0.9547 | 0.02442 | -0.0974 | -39.095
-13 | -0.9291 | 0.02262 | -0.0944 | -41.0743
-12.5 | -0.8994 | 0.02111 | -0.0915 | -42.6054
-12 | -0.8829 | 0.01878 | -0.087 | -47.0128
-11.5 | -0.8518 | 0.01739 | -0.0839 | -48.9822
-11 | -0.8192 | 0.01617 | -0.0807 | -50.6617
-10.5 | -0.7808 | 0.01527 | -0.0782 | -51.1329
-10 | -0.7424 | 0.01438 | -0.0755 | -51.6273
-9.5 | -0.7056 | 0.01351 | -0.0726 | -52.228
-9 | -0.6666 | 0.01271 | -0.0699 | -52.4469
-8.5 | -0.627 | 0.01198 | -0.0672 | -52.3372
-8 | -0.5926 | 0.0111 | -0.0636 | -53.3874
-7.5 | -0.5546 | 0.01046 | -0.0604 | -53.021
-7 | -0.5145 | 0.00991 | -0.0575 | -51.9173
-6.5 | -0.476 | 0.00949 | -0.0541 | -50.1581
-6 | -0.4338 | 0.00916 | -0.0514 | -47.3581
-5.5 | -0.3879 | 0.00875 | -0.0494 | -44.3314
-5 | -0.3383 | 0.00844 | -0.0482 | -40.0829
-4.5 | -0.2868 | 0.00812 | -0.0474 | -35.3202
-4 | -0.2349 | 0.00778 | -0.0467 | -30.1928
-3.5 | -0.1854 | 0.00731 | -0.0456 | -25.3625
-3 | -0.1407 | 0.00656 | -0.0438 | -21.4482
-2.5 | -0.0978 | 0.00561 | -0.0419 | -17.4332
-2 | -0.057 | 0.00428 | -0.0397 | -13.3178
-1.5 | 0.0019 | 0.00411 | -0.0403 | 0.46229
-1 | 0.063 | 0.00409 | -0.0414 | 15.4034
-0.5 | 0.1246 | 0.00412 | -0.0426 | 30.2427
0 | 0.1859 | 0.0041 | -0.0437 | 45.3415
0.5 | 0.2464 | 0.00416 | -0.0446 | 59.2308
1 | 0.3081 | 0.00415 | -0.0458 | 74.241
1.5 | 0.369 | 0.00415 | -0.0469 | 88.9157
2 | 0.43 | 0.00417 | -0.0479 | 103.1175
2.5 | 0.4858 | 0.00434 | -0.0478 | 111.9355
3 | 0.5198 | 0.00538 | -0.0436 | 96.6171
3.5 | 0.5443 | 0.00659 | -0.0377 | 82.5948
4 | 0.5633 | 0.00768 | -0.0307 | 73.3464
5 | 0.6034 | 0.00945 | -0.0171 | 63.8519
5.5 | 0.6375 | 0.01017 | -0.0133 | 62.6844
6 | 0.6766 | 0.01078 | -0.0105 | 62.7644
6.5 | 0.7172 | 0.01139 | -0.0079 | 62.9675
7 | 0.7584 | 0.01202 | -0.0056 | 63.0948
7.5 | 0.7994 | 0.0127 | -0.0033 | 62.9449
8 | 0.8387 | 0.01346 | -0.0007 | 62.3105
8.5 | 0.875 | 0.01439 | 0.0022 | 60.8061
9 | 0.9145 | 0.01523 | 0.0046 | 60.046
9.5 | 0.9524 | 0.01618 | 0.0071 | 58.8628
10 | 0.9886 | 0.01722 | 0.0097 | 57.41
10.5 | 1.0247 | 0.01833 | 0.0123 | 55.9029
11 | 1.0543 | 0.01984 | 0.0156 | 53.1401
11.5 | 1.0792 | 0.02166 | 0.0193 | 49.8246
12 | 1.1107 | 0.02322 | 0.022 | 47.8338
12.5 | 1.1388 | 0.02499 | 0.0249 | 45.5702
13 | 1.1666 | 0.02692 | 0.0277 | 43.3358
13.5 | 1.1883 | 0.02928 | 0.0307 | 40.584
14 | 1.2095 | 0.03181 | 0.0335 | 38.0226
14.5 | 1.2291 | 0.03455 | 0.0362 | 35.5745
15 | 1.2423 | 0.03791 | 0.0389 | 32.7697
15.5 | 1.2527 | 0.04166 | 0.0413 | 30.0696
16 | 1.2681 | 0.0451 | 0.0431 | 28.1175
16.5 | 1.2636 | 0.05103 | 0.0442 | 24.7619
17.5 | 1.2126 | 0.07136 | 0.0387 | 16.9927
18 | 1.1868 | 0.08242 | 0.0344 | 14.3994
18.5 | 1.151 | 0.09611 | 0.0274 | 11.9759
19 | 1.1132 | 0.11136 | 0.0185 | 9.9964
19.5 | 1.0498 | 0.13257 | 0.0054 | 7.9188
20 | 1.0153 | 0.14904 | -0.0049 | 6.8123

## 64. Re 3M Mach 0.50 (1)
BIGFOIL.COM POLAR EXPORT
NACA66(215)-216
NACA66(215)-216 |  |  |  | Cl Max: | 1.222 | at alpha= | 20 | deg
JavaFoil+Calcfoil stall+Eppler ext transition |  |  |  | L/D Max: | 157.423 | at alpha= | 3.5 | deg
Re: | 3000000 |  |  | Cd Min: | 0.00399 | at alpha= | 0 | deg
Mach: | 0.5 |  |  | Cl=0 at alpha= | -1.6857 | deg
|  |  |  | @ Cl=0.1, Cd= | 0.0040409
|  |  |  | @ Cl=0.4, Cd= | 0.0041
|  |  |  | @ Cl=0.6, Cd= | 0.004273
alpha (deg) | Cl | Cd | Cm | Cl/Cd
-20 | -1.029 | 0.17084 | 0.008 | -6.023
-19.5 | -1.001 | 0.16388 | 0.007 | -6.111
-19 | -0.974 | 0.1609 | 0.006 | -6.054
-18.5 | -0.949 | 0.15793 | 0.006 | -6.011
-18 | -0.922 | 0.15179 | 0.005 | -6.073
-17.5 | -0.893 | 0.14779 | 0.004 | -6.04
-17 | -0.863 | 0.14355 | 0.003 | -6.01
-16.5 | -0.834 | 0.13949 | 0.002 | -5.98
-16 | -0.806 | 0.13238 | 0.001 | -6.089
-15.5 | -0.779 | 0.12747 | 0 | -6.108
-15 | -0.751 | 0.12061 | 0 | -6.225
-14.5 | -0.723 | 0.11527 | -0.001 | -6.271
-14 | -0.696 | 0.1139 | -0.002 | -6.11
-13.5 | -0.667 | 0.10555 | -0.003 | -6.319
-13 | -0.637 | 0.10267 | -0.003 | -6.203
-12.5 | -0.609 | 0.09786 | -0.004 | -6.223
-12 | -0.581 | 0.09387 | -0.005 | -6.191
-11.5 | -0.553 | 0.09133 | -0.006 | -6.059
-11 | -0.525 | 0.08815 | -0.006 | -5.961
-10.5 | -0.497 | 0.07667 | -0.007 | -6.485
-10 | -0.47 | 0.06626 | -0.008 | -7.088
-9.5 | -0.529 | 0.01627 | -0.018 | -32.532
-9 | -0.498 | 0.01491 | -0.019 | -33.383
-8.5 | -0.464 | 0.01428 | -0.021 | -32.514
-8 | -0.431 | 0.01333 | -0.023 | -32.351
-7.5 | -0.643 | 0.01256 | -0.024 | -51.149
-7 | -0.638 | 0.01183 | -0.026 | -53.936
-6.5 | -0.606 | 0.01138 | -0.028 | -53.26
-6 | -0.56 | 0.0107 | -0.029 | -52.342
-5.5 | -0.506 | 0.01016 | -0.031 | -49.81
-5 | -0.446 | 0.00994 | -0.033 | -44.895
-4.5 | -0.383 | 0.00947 | -0.034 | -40.499
-4 | -0.318 | 0.00909 | -0.036 | -35.006
-3.5 | -0.251 | 0.00861 | -0.038 | -29.136
-3 | -0.183 | 0.00827 | -0.039 | -22.077
-2.5 | -0.115 | 0.00403 | -0.041 | -28.426
-2 | -0.044 | 0.004 | -0.043 | -11.108
-1.5 | 0.026 | 0.00402 | -0.045 | 6.476
-1 | 0.097 | 0.00404 | -0.047 | 23.913
-0.5 | 0.167 | 0.00406 | -0.048 | 41.152
0 | 0.24 | 0.00399 | -0.05 | 60.136
0.5 | 0.311 | 0.00402 | -0.052 | 77.371
1 | 0.382 | 0.00409 | -0.053 | 93.401
1.5 | 0.454 | 0.00413 | -0.055 | 109.72
2 | 0.525 | 0.00417 | -0.057 | 125.779
2.5 | 0.593 | 0.00427 | -0.058 | 138.729
3 | 0.662 | 0.0043 | -0.06 | 153.729
3.5 | 0.729 | 0.00463 | -0.062 | 157.423
4 | 0.778 | 0.0113 | -0.062 | 68.871
4.5 | 0.838 | 0.01191 | -0.063 | 70.395
5 | 0.893 | 0.01252 | -0.065 | 71.324
5.5 | 0.941 | 0.01326 | -0.066 | 71.017
6 | 0.979 | 0.0141 | -0.068 | 69.457
6.5 | 1 | 0.01482 | -0.069 | 67.488
7 | 0.988 | 0.01575 | -0.071 | 62.74
7.5 | 0.873 | 0.017 | -0.072 | 51.336
8 | 0.659 | 0.01809 | -0.074 | 36.442
8.5 | 0.692 | 0.01867 | -0.075 | 37.084
9 | 0.725 | 0.01983 | -0.077 | 36.546
9.5 | 0.752 | 0.02201 | -0.077 | 34.147
10 | 0.656 | 0.07215 | -0.038 | 9.093
10.5 | 0.683 | 0.08393 | -0.038 | 8.142
11 | 0.711 | 0.0884 | -0.039 | 8.041
11.5 | 0.738 | 0.09131 | -0.04 | 8.085
12 | 0.766 | 0.0947 | -0.041 | 8.088
12.5 | 0.797 | 0.09981 | -0.047 | 7.981
13 | 0.825 | 0.10831 | -0.049 | 7.616
13.5 | 0.852 | 0.11167 | -0.049 | 7.626
14 | 0.879 | 0.1117 | -0.05 | 7.872
14.5 | 0.907 | 0.11593 | -0.052 | 7.823
15 | 0.935 | 0.11993 | -0.053 | 7.792
15.5 | 0.966 | 0.12606 | -0.057 | 7.66
16 | 0.995 | 0.13013 | -0.059 | 7.645
16.5 | 1.022 | 0.14227 | -0.06 | 7.182
17 | 1.048 | 0.15538 | -0.061 | 6.745
17.5 | 1.073 | 0.14829 | -0.06 | 7.233
18 | 1.1 | 0.15481 | -0.061 | 7.104
18.5 | 1.127 | 0.15564 | -0.062 | 7.242
19 | 1.155 | 0.16059 | -0.064 | 7.189
19.5 | 1.187 | 0.16662 | -0.068 | 7.123
20 | 1.222 | 0.16828 | -0.072 | 7.259

## 65. Re 3M Mach 0.50 (2)
BIGFOIL.COM POLAR EXPORT
NACA66(215)-216
NACA66(215)-216 |  |  |  | Cl Max: | 0.9496 | at alpha= | 10.5 | deg
XFOIL ncrit=9 |  |  |  | L/D Max: | 119.476 | at alpha= | 2.5 | deg
Re: | 3000000 |  |  | Cd Min: | 0.15901 | at alpha= | 15.5 | deg
Mach: | 0.5 |  |  | Cl=0 at alpha= | -1.5462 | deg
|  |  |  | @ Cl=0.1, Cd= | 0.0046107
|  |  |  | @ Cl=0.4, Cd= | 0.0044228
|  |  |  | @ Cl=0.6, Cd= | 0.012575
alpha (deg) | Cl | Cd | Cm | Cl/Cd
-14.5 | -0.3787 | 0.13122 | -0.0807 | -2.886
-13.5 | -0.3832 | 0.10983 | -0.0918 | -3.489
-13 | -0.4072 | 0.09579 | -0.0993 | -4.251
-12.5 | -0.4343 | 0.08196 | -0.1073 | -5.2989
-12 | -0.4791 | 0.06363 | -0.1196 | -7.5295
-11.5 | -0.5111 | 0.05206 | -0.1266 | -9.8175
-11 | -0.5424 | 0.04334 | -0.1286 | -12.515
-10.5 | -0.5687 | 0.03669 | -0.1267 | -15.5001
-10 | -0.5974 | 0.03045 | -0.122 | -19.619
-9.5 | -0.615 | 0.02502 | -0.1156 | -24.5803
-9 | -0.6134 | 0.0203 | -0.1088 | -30.2167
-8.5 | -0.5857 | 0.0173 | -0.1032 | -33.8555
-8 | -0.5488 | 0.01543 | -0.0983 | -35.5671
-7.5 | -0.5148 | 0.01381 | -0.0929 | -37.2773
-7 | -0.4757 | 0.01262 | -0.0882 | -37.6941
-6.5 | -0.4327 | 0.01171 | -0.0839 | -36.9513
-6 | -0.3892 | 0.01086 | -0.0798 | -35.8379
-5.5 | -0.3424 | 0.01017 | -0.0763 | -33.6676
-5 | -0.2987 | 0.00945 | -0.0723 | -31.6085
-4.5 | -0.2516 | 0.00893 | -0.069 | -28.1747
-4 | -0.2083 | 0.00845 | -0.0648 | -24.6509
-3 | -0.1271 | 0.0075 | -0.0558 | -16.9467
-2.5 | -0.0946 | 0.00638 | -0.0503 | -14.8276
-2 | -0.0611 | 0.00485 | -0.0455 | -12.5979
0 | 0.2082 | 0.00445 | -0.0485 | 46.7865
0.5 | 0.2776 | 0.00442 | -0.0497 | 62.8054
1 | 0.3476 | 0.0044 | -0.0509 | 79
1.5 | 0.4166 | 0.00443 | -0.0519 | 94.0406
2 | 0.4857 | 0.00441 | -0.0527 | 110.1361
2.5 | 0.5472 | 0.00458 | -0.0519 | 119.476
3 | 0.559 | 0.00594 | -0.0415 | 94.1077
3.5 | 0.5493 | 0.00712 | -0.0271 | 77.1489
4 | 0.5375 | 0.00888 | -0.0137 | 60.5293
4.5 | 0.5471 | 0.01053 | -0.0048 | 51.9563
5 | 0.5741 | 0.01189 | 0.0011 | 48.2843
5.5 | 0.6138 | 0.01294 | 0.005 | 47.4343
6 | 0.66 | 0.01382 | 0.008 | 47.7569
6.5 | 0.7038 | 0.01482 | 0.0115 | 47.4899
7 | 0.749 | 0.01584 | 0.0149 | 47.2854
7.5 | 0.7901 | 0.01711 | 0.0188 | 46.1777
8 | 0.8269 | 0.01868 | 0.0232 | 44.2666
8.5 | 0.8616 | 0.02046 | 0.0278 | 42.1114
9 | 0.8916 | 0.02259 | 0.0328 | 39.4688
9.5 | 0.9161 | 0.02523 | 0.0382 | 36.3099
10 | 0.9381 | 0.02837 | 0.0434 | 33.0666
10.5 | 0.9496 | 0.03268 | 0.0487 | 29.0575
11 | 0.9459 | 0.03837 | 0.0533 | 24.6521
11.5 | 0.9236 | 0.04594 | 0.0565 | 20.1045
12.5 | 0.8668 | 0.06511 | 0.0543 | 13.3129
13 | 0.8313 | 0.07813 | 0.0476 | 10.64
13.5 | 0.7948 | 0.09376 | 0.0373 | 8.477
14 | 0.7555 | 0.11233 | 0.0253 | 6.7257
15 | 0.7002 | 0.14623 | 0.0055 | 4.7883
15.5 | 0.6962 | 0.15901 | -0.0018 | 4.3783

## 66. Re 4M Mach 0.00 (1)
BIGFOIL.COM POLAR EXPORT
NACA66(215)-216
NACA66(215)-216 |  |  |  | Cl Max: | 1.291 | at alpha= | 13 | deg
JavaFoil+Calcfoil stall+Eppler ext transition |  |  |  | L/D Max: | 153.331 | at alpha= | 3.5 | deg
Re: | 4000000 |  |  | Cd Min: | 0.0036 | at alpha= | -2 | deg
Mach: | 0 |  |  | Cl=0 at alpha= | -1.6855 | deg
|  |  |  | @ Cl=0.1, Cd= | 0.0036648
|  |  |  | @ Cl=0.4, Cd= | 0.0036877
|  |  |  | @ Cl=0.6, Cd= | 0.0040247
alpha (deg) | Cl | Cd | Cm | Cl/Cd
-19.5 | -0.803 | 0.14781 | 0.006 | -5.435
-19 | -0.825 | 0.14261 | 0.005 | -5.786
-18.5 | -0.843 | 0.13987 | 0.004 | -6.025
-18 | -0.863 | 0.13272 | 0.004 | -6.502
-17.5 | -0.884 | 0.12264 | 0.003 | -7.211
-17 | -0.891 | 0.1203 | 0.002 | -7.403
-16.5 | -0.898 | 0.1133 | 0.002 | -7.922
-16 | -0.902 | 0.10675 | 0.001 | -8.448
-15.5 | -0.905 | 0.10026 | 0 | -9.03
-15 | -0.934 | 0.0751 | -0.001 | -12.435
-14.5 | -1.055 | 0.02158 | -0.002 | -48.901
-14 | -1.054 | 0.0194 | -0.003 | -54.323
-13.5 | -1.047 | 0.01777 | -0.005 | -58.939
-13 | -1.036 | 0.01684 | -0.006 | -61.522
-12.5 | -1.021 | 0.01534 | -0.007 | -66.588
-12 | -1.001 | 0.01452 | -0.009 | -68.91
-11.5 | -0.977 | 0.01393 | -0.01 | -70.125
-11 | -0.949 | 0.0135 | -0.011 | -70.32
-10.5 | -0.918 | 0.01251 | -0.013 | -73.415
-10 | -0.884 | 0.01191 | -0.014 | -74.223
-9.5 | -0.846 | 0.01134 | -0.016 | -74.615
-9 | -0.805 | 0.01082 | -0.017 | -74.458
-8.5 | -0.762 | 0.01075 | -0.018 | -70.852
-8 | -0.715 | 0.00986 | -0.02 | -72.538
-7.5 | -0.667 | 0.00964 | -0.021 | -69.174
-7 | -0.616 | 0.00924 | -0.023 | -66.703
-6.5 | -0.563 | 0.00889 | -0.024 | -63.372
-6 | -0.509 | 0.00873 | -0.026 | -58.297
-5.5 | -0.453 | 0.00844 | -0.027 | -53.708
-5 | -0.396 | 0.00817 | -0.029 | -48.498
-4.5 | -0.338 | 0.00781 | -0.03 | -43.313
-4 | -0.279 | 0.00758 | -0.031 | -36.889
-3.5 | -0.22 | 0.00731 | -0.033 | -30.095
-3 | -0.16 | 0.00374 | -0.035 | -42.833
-2.5 | -0.099 | 0.00364 | -0.036 | -27.352
-2 | -0.039 | 0.0036 | -0.037 | -10.697
-1.5 | 0.023 | 0.00362 | -0.039 | 6.243
-1 | 0.084 | 0.00367 | -0.04 | 22.789
-0.5 | 0.145 | 0.00365 | -0.042 | 39.719
0 | 0.208 | 0.00362 | -0.043 | 57.341
0.5 | 0.27 | 0.00368 | -0.045 | 73.186
1 | 0.331 | 0.00366 | -0.046 | 90.375
1.5 | 0.393 | 0.00369 | -0.048 | 106.431
2 | 0.454 | 0.00367 | -0.049 | 123.962
2.5 | 0.514 | 0.00374 | -0.05 | 137.542
3 | 0.575 | 0.00394 | -0.052 | 145.705
3.5 | 0.634 | 0.00414 | -0.053 | 153.331
4 | 0.693 | 0.00591 | -0.055 | 117.175
4.5 | 0.743 | 0.00943 | -0.056 | 78.782
5 | 0.798 | 0.00983 | -0.057 | 81.133
5.5 | 0.851 | 0.0102 | -0.058 | 83.484
6 | 0.903 | 0.01062 | -0.06 | 84.98
6.5 | 0.952 | 0.01096 | -0.061 | 86.89
7 | 0.999 | 0.01145 | -0.062 | 87.276
7.5 | 1.043 | 0.01193 | -0.063 | 87.412
8 | 1.084 | 0.01234 | -0.065 | 87.83
8.5 | 1.122 | 0.01284 | -0.066 | 87.409
9 | 1.157 | 0.01343 | -0.067 | 86.098
9.5 | 1.188 | 0.01406 | -0.068 | 84.477
10 | 1.215 | 0.01468 | -0.07 | 82.761
10.5 | 1.238 | 0.0154 | -0.071 | 80.38
11 | 1.257 | 0.0164 | -0.072 | 76.617
11.5 | 1.271 | 0.0172 | -0.073 | 73.932
12 | 1.282 | 0.01807 | -0.074 | 70.943
12.5 | 1.288 | 0.01893 | -0.075 | 68.036
13 | 1.291 | 0.01993 | -0.076 | 64.772
13.5 | 1.288 | 0.02091 | -0.078 | 61.61
14 | 1.282 | 0.02219 | -0.079 | 57.779
14.5 | 1.274 | 0.02313 | -0.08 | 55.055
15 | 1.257 | 0.02542 | -0.08 | 49.465
15.5 | 1.24 | 0.02723 | -0.081 | 45.555
16 | 1.225 | 0.02829 | -0.082 | 43.292
16.5 | 1.203 | 0.03045 | -0.083 | 39.507
17 | 1.099 | 0.0634 | -0.074 | 17.329
17.5 | 1.146 | 0.0381 | -0.083 | 30.082
18 | 0.985 | 0.11968 | -0.059 | 8.232

## 67. Re 4M Mach 0.00 (2)
BIGFOIL.COM POLAR EXPORT
NACA66(215)-216
NACA66(215)-216 |  |  |  | Cl Max: | 1.4914 | at alpha= | 20 | deg
XFOIL ncrit=9 |  |  |  | L/D Max: | 110.96 | at alpha= | 2 | deg
Re: | 4000000 |  |  | Cd Min: | 0.05693 | at alpha= | 20 | deg
Mach: | 0 |  |  | Cl=0 at alpha= | -1.5431 | deg
|  |  |  | @ Cl=0.1, Cd= | 0.0036654
|  |  |  | @ Cl=0.4, Cd= | 0.0037361
|  |  |  | @ Cl=0.6, Cd= | 0.0082271
alpha (deg) | Cl | Cd | Cm | Cl/Cd
-20 | -1.3986 | 0.04677 | -0.0731 | -29.9038
-18.5 | -1.3483 | 0.03564 | -0.0754 | -37.8311
-18 | -1.2866 | 0.03291 | -0.083 | -39.0945
-17.5 | -1.2407 | 0.02827 | -0.091 | -43.8875
-17 | -1.2133 | 0.02589 | -0.0913 | -46.8637
-16.5 | -1.1943 | 0.02416 | -0.0886 | -49.4329
-16 | -1.1708 | 0.02267 | -0.0863 | -51.6453
-15.5 | -1.1421 | 0.02153 | -0.0843 | -53.0469
-15 | -1.1134 | 0.02036 | -0.0821 | -54.6857
-14.5 | -1.0844 | 0.01919 | -0.0799 | -56.5086
-13.5 | -1.023 | 0.01705 | -0.0755 | -60
-13 | -0.9848 | 0.01641 | -0.074 | -60.0122
-12.5 | -0.9478 | 0.01568 | -0.0723 | -60.4464
-12 | -0.9108 | 0.01496 | -0.0704 | -60.8824
-11.5 | -0.8844 | 0.01374 | -0.0669 | -64.3668
-11 | -0.8503 | 0.01286 | -0.0644 | -66.1198
-10.5 | -0.8126 | 0.01222 | -0.0622 | -66.4975
-10 | -0.7738 | 0.01168 | -0.0602 | -66.25
-9.5 | -0.7346 | 0.01112 | -0.0581 | -66.0612
-9 | -0.6957 | 0.01062 | -0.0558 | -65.5085
-8 | -0.6204 | 0.00975 | -0.0504 | -63.6308
-7.5 | -0.5821 | 0.00936 | -0.0476 | -62.1902
-7 | -0.5384 | 0.00894 | -0.0459 | -60.2237
-6.5 | -0.4911 | 0.00863 | -0.0448 | -56.9061
-6 | -0.4417 | 0.00833 | -0.0442 | -53.0252
-5.5 | -0.3907 | 0.00806 | -0.0438 | -48.4739
-5 | -0.3401 | 0.00774 | -0.0434 | -43.9406
-4.5 | -0.288 | 0.00748 | -0.0432 | -38.5027
-4 | -0.2363 | 0.00719 | -0.043 | -32.8651
-3.5 | -0.1857 | 0.00683 | -0.0426 | -27.1889
-3 | -0.1376 | 0.00627 | -0.0418 | -21.9458
-2.5 | -0.0903 | 0.00554 | -0.041 | -16.2996
-2 | -0.0445 | 0.00458 | -0.04 | -9.7162
-1.5 | 0.0042 | 0.00371 | -0.0394 | 1.1321
-1 | 0.0627 | 0.00364 | -0.0404 | 17.2253
-0.5 | 0.1215 | 0.00368 | -0.0414 | 33.0163
0 | 0.1807 | 0.00367 | -0.0426 | 49.2371
0.5 | 0.2405 | 0.00369 | -0.0438 | 65.1762
1 | 0.2987 | 0.0037 | -0.0447 | 80.7297
1.5 | 0.358 | 0.0037 | -0.0459 | 96.7568
2 | 0.4161 | 0.00375 | -0.0468 | 110.96
2.5 | 0.4556 | 0.00467 | -0.0441 | 97.5589
3 | 0.4921 | 0.00566 | -0.0409 | 86.9435
3.5 | 0.5263 | 0.0066 | -0.0374 | 79.7424
4 | 0.5597 | 0.00742 | -0.0336 | 75.4313
4.5 | 0.5928 | 0.00812 | -0.0297 | 73.0049
5 | 0.6244 | 0.00859 | -0.0254 | 72.6892
5.5 | 0.659 | 0.00912 | -0.0218 | 72.2588
6 | 0.6981 | 0.00958 | -0.0192 | 72.8706
7 | 0.7782 | 0.01051 | -0.0148 | 74.0438
7.5 | 0.8169 | 0.01107 | -0.0125 | 73.794
8 | 0.8555 | 0.01167 | -0.0102 | 73.3076
9 | 0.9344 | 0.01283 | -0.0063 | 72.8293
9.5 | 0.9721 | 0.01353 | -0.0042 | 71.8477
10 | 1.0091 | 0.01431 | -0.0021 | 70.5171
10.5 | 1.0428 | 0.01523 | 0.0004 | 68.4701
11 | 1.0771 | 0.01616 | 0.0027 | 66.6522
11.5 | 1.1135 | 0.01703 | 0.0046 | 65.3846
12 | 1.1475 | 0.01799 | 0.0066 | 63.7854
12.5 | 1.1814 | 0.01902 | 0.0086 | 62.1136
13 | 1.2151 | 0.02007 | 0.0105 | 60.5431
13.5 | 1.2455 | 0.02131 | 0.0127 | 58.4467
14 | 1.2757 | 0.02261 | 0.0147 | 56.4219
14.5 | 1.3043 | 0.02403 | 0.0168 | 54.278
15 | 1.3311 | 0.02558 | 0.0189 | 52.0367
15.5 | 1.3537 | 0.02744 | 0.0213 | 49.3331
16 | 1.3712 | 0.0297 | 0.024 | 46.1684
16.5 | 1.3782 | 0.03278 | 0.0273 | 42.0439
17 | 1.4081 | 0.03501 | 0.0272 | 40.2199
18.5 | 1.4638 | 0.04447 | 0.0288 | 32.9166
19 | 1.4703 | 0.04871 | 0.0298 | 30.1848
19.5 | 1.4905 | 0.05173 | 0.0298 | 28.8131
20 | 1.4914 | 0.05693 | 0.03 | 26.1971

## 68. Re 4M Mach 0.10 (1)
BIGFOIL.COM POLAR EXPORT
NACA66(215)-216
NACA66(215)-216 |  |  |  | Cl Max: | 1.274 | at alpha= | 12.5 | deg
JavaFoil+Calcfoil stall+Eppler ext transition |  |  |  | L/D Max: | 152.091 | at alpha= | 3.5 | deg
Re: | 4000000 |  |  | Cd Min: | 0.0036 | at alpha= | -2.5 | deg
Mach: | 0.1 |  |  | Cl=0 at alpha= | -1.6855 | deg
|  |  |  | @ Cl=0.1, Cd= | 0.0036452
|  |  |  | @ Cl=0.4, Cd= | 0.0036924
|  |  |  | @ Cl=0.6, Cd= | 0.0040395
alpha (deg) | Cl | Cd | Cm | Cl/Cd
-19 | -0.779 | 0.14279 | 0.005 | -5.458
-18.5 | -0.802 | 0.14016 | 0.004 | -5.719
-18 | -0.827 | 0.13063 | 0.004 | -6.332
-17.5 | -0.846 | 0.12827 | 0.003 | -6.593
-17 | -0.859 | 0.1226 | 0.002 | -7.004
-16.5 | -0.869 | 0.11455 | 0.002 | -7.583
-16 | -0.876 | 0.10823 | 0.001 | -8.092
-15.5 | -0.881 | 0.1024 | 0 | -8.601
-15 | -0.886 | 0.09453 | 0 | -9.375
-14.5 | -1.018 | 0.02646 | -0.002 | -38.497
-14 | -1.035 | 0.02029 | -0.003 | -51.001
-13.5 | -1.032 | 0.01841 | -0.005 | -56.05
-13 | -1.024 | 0.01718 | -0.006 | -59.624
-12.5 | -1.012 | 0.01559 | -0.007 | -64.947
-12 | -0.994 | 0.01471 | -0.009 | -67.601
-11.5 | -0.972 | 0.01412 | -0.01 | -68.852
-11 | -0.946 | 0.01363 | -0.011 | -69.399
-10.5 | -0.916 | 0.01263 | -0.013 | -72.56
-10 | -0.883 | 0.01203 | -0.014 | -73.437
-9.5 | -0.846 | 0.01143 | -0.016 | -74.014
-9 | -0.806 | 0.0109 | -0.017 | -73.94
-8.5 | -0.763 | 0.01076 | -0.019 | -70.94
-8 | -0.717 | 0.00994 | -0.02 | -72.143
-7.5 | -0.669 | 0.00969 | -0.021 | -69.064
-7 | -0.618 | 0.00931 | -0.023 | -66.428
-6.5 | -0.566 | 0.00891 | -0.024 | -63.46
-6 | -0.511 | 0.0088 | -0.026 | -58.084
-5.5 | -0.455 | 0.0085 | -0.027 | -53.568
-5 | -0.398 | 0.00818 | -0.029 | -48.698
-4.5 | -0.34 | 0.00787 | -0.03 | -43.204
-4 | -0.281 | 0.00757 | -0.032 | -37.085
-3.5 | -0.221 | 0.00731 | -0.033 | -30.213
-3 | -0.161 | 0.00375 | -0.035 | -42.959
-2.5 | -0.1 | 0.0036 | -0.036 | -27.798
-2 | -0.039 | 0.00365 | -0.038 | -10.606
-1.5 | 0.023 | 0.00367 | -0.039 | 6.187
-1 | 0.084 | 0.00364 | -0.041 | 23.14
-0.5 | 0.146 | 0.00366 | -0.042 | 39.805
0 | 0.209 | 0.00363 | -0.043 | 57.607
0.5 | 0.271 | 0.00365 | -0.045 | 74.266
1 | 0.333 | 0.00367 | -0.046 | 90.674
1.5 | 0.395 | 0.00369 | -0.048 | 106.922
2 | 0.457 | 0.00372 | -0.049 | 122.863
2.5 | 0.517 | 0.00375 | -0.051 | 137.941
3 | 0.578 | 0.00395 | -0.052 | 146.154
3.5 | 0.637 | 0.00419 | -0.054 | 152.091
4 | 0.689 | 0.00914 | -0.054 | 75.465
4.5 | 0.746 | 0.00949 | -0.056 | 78.592
5 | 0.801 | 0.00992 | -0.057 | 80.78
5.5 | 0.855 | 0.01027 | -0.058 | 83.229
6 | 0.906 | 0.01072 | -0.06 | 84.558
6.5 | 0.955 | 0.01105 | -0.061 | 86.426
7 | 1.002 | 0.01151 | -0.062 | 87.048
7.5 | 1.046 | 0.01205 | -0.064 | 86.822
8 | 1.086 | 0.01244 | -0.065 | 87.371
8.5 | 1.123 | 0.01298 | -0.066 | 86.532
9 | 1.157 | 0.01355 | -0.068 | 85.375
9.5 | 1.187 | 0.01443 | -0.069 | 82.267
10 | 1.213 | 0.01487 | -0.07 | 81.519
10.5 | 1.234 | 0.01556 | -0.071 | 79.268
11 | 1.251 | 0.01662 | -0.072 | 75.224
11.5 | 1.263 | 0.01747 | -0.073 | 72.278
12 | 1.271 | 0.01832 | -0.075 | 69.344
12.5 | 1.274 | 0.01926 | -0.076 | 66.133
13 | 1.273 | 0.02034 | -0.077 | 62.586
13.5 | 1.267 | 0.02136 | -0.078 | 59.294
14 | 1.256 | 0.02274 | -0.079 | 55.234
14.5 | 1.244 | 0.02369 | -0.08 | 52.504
15 | 1.223 | 0.02617 | -0.08 | 46.731
15.5 | 1.2 | 0.02844 | -0.081 | 42.205
16 | 1.181 | 0.02931 | -0.082 | 40.293
16.5 | 1.153 | 0.0322 | -0.083 | 35.801
17 | 1.119 | 0.03693 | -0.083 | 30.291
17.5 | 1 | 0.08417 | -0.071 | 11.875

## 69. Re 4M Mach 0.10 (2)
BIGFOIL.COM POLAR EXPORT
NACA66(215)-216
NACA66(215)-216 |  |  |  | Cl Max: | 1.4021 | at alpha= | 17 | deg
XFOIL ncrit=9 |  |  |  | L/D Max: | 111.303 | at alpha= | 2 | deg
Re: | 4000000 |  |  | Cd Min: | 0.05228 | at alpha= | -20 | deg
Mach: | 0.1 |  |  | Cl=0 at alpha= | -1.543 | deg
|  |  |  | @ Cl=0.1, Cd= | 0.0036751
|  |  |  | @ Cl=0.4, Cd= | 0.0037442
|  |  |  | @ Cl=0.6, Cd= | 0.0082862
alpha (deg) | Cl | Cd | Cm | Cl/Cd
-20 | -1.3675 | 0.05228 | -0.0751 | -26.1572
-18.5 | -1.3369 | 0.0383 | -0.0783 | -34.906
-18 | -1.2773 | 0.03521 | -0.0858 | -36.2766
-17.5 | -1.2184 | 0.0316 | -0.0941 | -38.557
-17 | -1.2032 | 0.02747 | -0.0952 | -43.8005
-16 | -1.1668 | 0.02366 | -0.0896 | -49.3153
-15.5 | -1.1388 | 0.02239 | -0.0875 | -50.862
-15 | -1.1111 | 0.0211 | -0.0852 | -52.6588
-14.5 | -1.0833 | 0.01981 | -0.0827 | -54.6845
-13.5 | -1.0224 | 0.01752 | -0.078 | -58.3562
-13 | -0.9849 | 0.0168 | -0.0763 | -58.625
-12.5 | -0.9482 | 0.01601 | -0.0745 | -59.2255
-12 | -0.9109 | 0.01525 | -0.0725 | -59.7311
-11.5 | -0.8821 | 0.01411 | -0.0693 | -62.5159
-11 | -0.8496 | 0.01311 | -0.0664 | -64.8055
-10.5 | -0.8124 | 0.01242 | -0.0641 | -65.4106
-10 | -0.7735 | 0.01185 | -0.062 | -65.2743
-9.5 | -0.734 | 0.01127 | -0.0598 | -65.1287
-9 | -0.6948 | 0.01074 | -0.0575 | -64.6927
-8.5 | -0.6566 | 0.01025 | -0.0549 | -64.0585
-8 | -0.6179 | 0.00981 | -0.0522 | -62.9867
-7.5 | -0.5813 | 0.00944 | -0.0489 | -61.5784
-7 | -0.539 | 0.00899 | -0.0468 | -59.9555
-6 | -0.4427 | 0.00836 | -0.0449 | -52.9545
-5.5 | -0.3915 | 0.00809 | -0.0445 | -48.3931
-5 | -0.3409 | 0.00777 | -0.0439 | -43.8739
-4.5 | -0.2886 | 0.00751 | -0.0437 | -38.4288
-4 | -0.2367 | 0.00723 | -0.0435 | -32.7386
-3.5 | -0.1861 | 0.00685 | -0.043 | -27.1679
-3 | -0.1378 | 0.00629 | -0.0421 | -21.9078
-2.5 | -0.0904 | 0.00556 | -0.0413 | -16.259
-2 | -0.0446 | 0.0046 | -0.0402 | -9.6957
-1.5 | 0.0042 | 0.00372 | -0.0396 | 1.129
-1 | 0.0629 | 0.00365 | -0.0406 | 17.2329
-0.5 | 0.122 | 0.00369 | -0.0416 | 33.0623
0 | 0.1816 | 0.00368 | -0.0428 | 49.3478
0.5 | 0.2418 | 0.0037 | -0.044 | 65.3514
1 | 0.3004 | 0.00371 | -0.045 | 80.9704
1.5 | 0.36 | 0.00371 | -0.0461 | 97.035
2 | 0.4185 | 0.00376 | -0.047 | 111.3032
2.5 | 0.4579 | 0.00468 | -0.0442 | 97.8419
3 | 0.4942 | 0.00567 | -0.041 | 87.1605
3.5 | 0.5276 | 0.00663 | -0.0372 | 79.5777
4 | 0.5604 | 0.00746 | -0.0332 | 75.1206
4.5 | 0.5913 | 0.00815 | -0.0288 | 72.5521
5 | 0.6226 | 0.00864 | -0.0243 | 72.0602
5.5 | 0.6573 | 0.0092 | -0.0207 | 71.4457
6 | 0.6969 | 0.00966 | -0.0182 | 72.1429
7 | 0.7776 | 0.01062 | -0.0137 | 73.2203
7.5 | 0.8164 | 0.0112 | -0.0113 | 72.8929
8 | 0.8555 | 0.0118 | -0.0091 | 72.5
8.5 | 0.8957 | 0.01239 | -0.0071 | 72.2922
9 | 0.9348 | 0.01301 | -0.0051 | 71.8524
9.5 | 0.9724 | 0.01374 | -0.0029 | 70.7715
10 | 1.0088 | 0.01457 | -0.0006 | 69.2382
10.5 | 1.0421 | 0.01556 | 0.0021 | 66.973
11 | 1.078 | 0.01645 | 0.0042 | 65.5319
11.5 | 1.1139 | 0.01739 | 0.0062 | 64.0541
12 | 1.1485 | 0.01837 | 0.0083 | 62.5204
12.5 | 1.1815 | 0.01949 | 0.0105 | 60.6208
13 | 1.2151 | 0.02059 | 0.0125 | 59.0141
13.5 | 1.2457 | 0.0219 | 0.0147 | 56.8813
14 | 1.2748 | 0.02332 | 0.017 | 54.6655
14.5 | 1.3035 | 0.02482 | 0.0191 | 52.5181
15 | 1.3293 | 0.02653 | 0.0214 | 50.1055
15.5 | 1.3489 | 0.02867 | 0.0241 | 47.0492
16 | 1.3572 | 0.03174 | 0.0275 | 42.7599
16.5 | 1.3745 | 0.03417 | 0.0299 | 40.2253
17 | 1.4021 | 0.03665 | 0.0301 | 38.2565

## 70. Re 4M Mach 0.25 (1)
BIGFOIL.COM POLAR EXPORT
NACA66(215)-216
NACA66(215)-216 |  |  |  | Cl Max: | 1.194 | at alpha= | 10.5 | deg
JavaFoil+Calcfoil stall+Eppler ext transition |  |  |  | L/D Max: | 154.397 | at alpha= | 3.5 | deg
Re: | 4000000 |  |  | Cd Min: | 0.00365 | at alpha= | -2.5 | deg
Mach: | 0.25 |  |  | Cl=0 at alpha= | -1.6825 | deg
|  |  |  | @ Cl=0.1, Cd= | 0.0036709
|  |  |  | @ Cl=0.4, Cd= | 0.0037119
|  |  |  | @ Cl=0.6, Cd= | 0.0040182
alpha (deg) | Cl | Cd | Cm | Cl/Cd
-17 | -0.582 | 0.12324 | 0.003 | -4.726
-16.5 | -0.623 | 0.11758 | 0.002 | -5.295
-16 | -0.659 | 0.11136 | 0.001 | -5.916
-15.5 | -0.69 | 0.10648 | 0 | -6.485
-15 | -0.718 | 0.10098 | 0 | -7.11
-14.5 | -0.739 | 0.09835 | -0.001 | -7.511
-14 | -0.759 | 0.0913 | -0.002 | -8.319
-13.5 | -0.774 | 0.08556 | -0.003 | -9.046
-13 | -0.785 | 0.07904 | -0.004 | -9.931
-12.5 | -0.814 | 0.05929 | -0.006 | -13.738
-12 | -0.934 | 0.01632 | -0.009 | -57.233
-11.5 | -0.927 | 0.01541 | -0.01 | -60.177
-11 | -0.916 | 0.01461 | -0.012 | -62.736
-10.5 | -0.897 | 0.01344 | -0.013 | -66.798
-10 | -0.873 | 0.01271 | -0.015 | -68.687
-9.5 | -0.843 | 0.01206 | -0.016 | -69.899
-9 | -0.808 | 0.01141 | -0.018 | -70.842
-8.5 | -0.769 | 0.01086 | -0.019 | -70.816
-8 | -0.726 | 0.01034 | -0.02 | -70.178
-7.5 | -0.679 | 0.01006 | -0.022 | -67.519
-7 | -0.629 | 0.00961 | -0.023 | -65.464
-6.5 | -0.577 | 0.0092 | -0.025 | -62.743
-6 | -0.522 | 0.00882 | -0.026 | -59.207
-5.5 | -0.466 | 0.00874 | -0.028 | -53.323
-5 | -0.408 | 0.00839 | -0.029 | -48.582
-4.5 | -0.348 | 0.00808 | -0.031 | -43.102
-4 | -0.288 | 0.00773 | -0.032 | -37.221
-3.5 | -0.227 | 0.0075 | -0.034 | -30.23
-3 | -0.165 | 0.00378 | -0.036 | -43.728
-2.5 | -0.103 | 0.00365 | -0.037 | -28.122
-2 | -0.04 | 0.00368 | -0.039 | -10.825
-1.5 | 0.023 | 0.00368 | -0.04 | 6.332
-1 | 0.086 | 0.00366 | -0.042 | 23.642
-0.5 | 0.15 | 0.00371 | -0.043 | 40.289
0 | 0.215 | 0.00365 | -0.045 | 58.894
0.5 | 0.278 | 0.00366 | -0.046 | 76.049
1 | 0.342 | 0.00373 | -0.048 | 91.72
1.5 | 0.406 | 0.00371 | -0.049 | 109.383
2 | 0.469 | 0.00373 | -0.051 | 125.712
2.5 | 0.531 | 0.00382 | -0.052 | 139.201
3 | 0.593 | 0.00399 | -0.054 | 148.848
3.5 | 0.655 | 0.00424 | -0.055 | 154.397
4 | 0.707 | 0.00941 | -0.056 | 75.079
4.5 | 0.764 | 0.0098 | -0.057 | 77.985
5 | 0.82 | 0.01023 | -0.059 | 80.101
5.5 | 0.874 | 0.01067 | -0.06 | 81.894
6 | 0.925 | 0.01112 | -0.061 | 83.14
6.5 | 0.973 | 0.0115 | -0.063 | 84.627
7 | 1.018 | 0.01205 | -0.064 | 84.477
7.5 | 1.059 | 0.01262 | -0.065 | 83.879
8 | 1.095 | 0.01307 | -0.067 | 83.78
8.5 | 1.127 | 0.01365 | -0.068 | 82.534
9 | 1.153 | 0.01435 | -0.069 | 80.338
9.5 | 1.173 | 0.0151 | -0.07 | 77.715
10 | 1.187 | 0.01586 | -0.072 | 74.844
10.5 | 1.194 | 0.0167 | -0.073 | 71.532
11 | 1.194 | 0.01801 | -0.074 | 66.319
11.5 | 1.187 | 0.01899 | -0.075 | 62.473
12 | 1.171 | 0.02009 | -0.076 | 58.319
12.5 | 1.148 | 0.02127 | -0.077 | 53.99
13 | 1.116 | 0.02293 | -0.078 | 48.663
13.5 | 1.075 | 0.02492 | -0.079 | 43.154
14 | 1.019 | 0.0299 | -0.079 | 34.091
14.5 | 0.982 | 0.02847 | -0.081 | 34.498
15 | 0.924 | 0.03167 | -0.081 | 29.172
15.5 | 0.858 | 0.03664 | -0.081 | 23.423

## 71. Re 4M Mach 0.25 (2)
BIGFOIL.COM POLAR EXPORT
NACA66(215)-216
NACA66(215)-216 |  |  |  | Cl Max: | 1.3298 | at alpha= | 17.5 | deg
XFOIL ncrit=9 |  |  |  | L/D Max: | 113.879 | at alpha= | 2 | deg
Re: | 4000000 |  |  | Cd Min: | 0.20576 | at alpha= | -20 | deg
Mach: | 0.25 |  |  | Cl=0 at alpha= | -1.5378 | deg
|  |  |  | @ Cl=0.1, Cd= | 0.0037193
|  |  |  | @ Cl=0.4, Cd= | 0.0037691
|  |  |  | @ Cl=0.6, Cd= | 0.0087393
alpha (deg) | Cl | Cd | Cm | Cl/Cd
-20 | -0.5986 | 0.20576 | -0.0096 | -2.9092
-19 | -0.9208 | 0.11285 | -0.0566 | -8.1595
-18.5 | -1.0379 | 0.08309 | -0.0761 | -12.4913
-18 | -1.0551 | 0.06799 | -0.0901 | -15.5185
-17.5 | -1.0755 | 0.05295 | -0.1046 | -20.3116
-17 | -1.0474 | 0.04584 | -0.113 | -22.849
-16.5 | -1.0681 | 0.03927 | -0.112 | -27.1989
-16 | -1.0784 | 0.03429 | -0.1095 | -31.4494
-15.5 | -1.0864 | 0.02986 | -0.106 | -36.3831
-15 | -1.0721 | 0.02718 | -0.1029 | -39.4444
-14.5 | -1.0541 | 0.02482 | -0.0997 | -42.4698
-14 | -1.0281 | 0.02307 | -0.0967 | -44.5644
-13.5 | -1.0051 | 0.02111 | -0.0933 | -47.6125
-12.5 | -0.9412 | 0.01843 | -0.0875 | -51.0689
-12 | -0.9076 | 0.01723 | -0.0845 | -52.6756
-11.5 | -0.8698 | 0.01629 | -0.082 | -53.3947
-11 | -0.8353 | 0.01516 | -0.0789 | -55.0989
-10.5 | -0.8082 | 0.01376 | -0.0747 | -58.7355
-10 | -0.7698 | 0.01294 | -0.0719 | -59.49
-9.5 | -0.73 | 0.01219 | -0.0692 | -59.8852
-9 | -0.6904 | 0.01152 | -0.0664 | -59.9306
-8.5 | -0.6505 | 0.01087 | -0.0636 | -59.8436
-8 | -0.6088 | 0.01032 | -0.061 | -58.9922
-7.5 | -0.5674 | 0.00984 | -0.0583 | -57.6626
-7 | -0.5331 | 0.00927 | -0.0542 | -57.5081
-6.5 | -0.494 | 0.00892 | -0.0508 | -55.3812
-6 | -0.4459 | 0.00855 | -0.0492 | -52.152
-5.5 | -0.3954 | 0.00825 | -0.0481 | -47.9273
-5 | -0.3444 | 0.00792 | -0.0471 | -43.4848
-4.5 | -0.2919 | 0.00765 | -0.0465 | -38.1569
-4 | -0.2389 | 0.00739 | -0.046 | -32.3275
-3.5 | -0.1874 | 0.00702 | -0.0452 | -26.6952
-3 | -0.1382 | 0.00644 | -0.0442 | -21.4596
-2.5 | -0.0908 | 0.0057 | -0.043 | -15.9298
-2 | -0.0453 | 0.0047 | -0.0415 | -9.6383
-1.5 | 0.0037 | 0.00376 | -0.0407 | 0.98404
-1 | 0.0642 | 0.00369 | -0.0417 | 17.3984
-0.5 | 0.1253 | 0.00374 | -0.0427 | 33.5027
0 | 0.1869 | 0.00372 | -0.0439 | 50.2419
0.5 | 0.249 | 0.00374 | -0.0452 | 66.5775
1 | 0.3096 | 0.00376 | -0.0462 | 82.3404
1.5 | 0.3712 | 0.00375 | -0.0474 | 98.9867
2 | 0.4316 | 0.00379 | -0.0483 | 113.8786
2.5 | 0.4706 | 0.00473 | -0.045 | 99.4926
3 | 0.5051 | 0.00575 | -0.041 | 87.8435
3.5 | 0.5337 | 0.00679 | -0.0359 | 78.6009
4.5 | 0.5805 | 0.00836 | -0.0232 | 69.4378
5 | 0.6134 | 0.009 | -0.0189 | 68.1556
5.5 | 0.6501 | 0.00962 | -0.0155 | 67.578
6 | 0.6914 | 0.01014 | -0.0129 | 68.1854
6.5 | 0.7332 | 0.0107 | -0.0105 | 68.5234
7 | 0.775 | 0.01126 | -0.0082 | 68.8277
7.5 | 0.814 | 0.01196 | -0.0054 | 68.0602
8 | 0.8551 | 0.01262 | -0.0031 | 67.7575
8.5 | 0.8961 | 0.01333 | -0.0008 | 67.2243
9 | 0.9353 | 0.01412 | 0.0017 | 66.2394
9.5 | 0.9729 | 0.01503 | 0.0044 | 64.7305
10 | 1.0077 | 0.01614 | 0.0074 | 62.4349
10.5 | 1.0425 | 0.01728 | 0.0102 | 60.3299
11 | 1.0801 | 0.01829 | 0.0127 | 59.0541
11.5 | 1.1143 | 0.01957 | 0.0154 | 56.9392
12 | 1.1466 | 0.02094 | 0.0183 | 54.7564
12.5 | 1.1771 | 0.02251 | 0.0212 | 52.2923
13 | 1.2087 | 0.0241 | 0.0239 | 50.1535
13.5 | 1.2356 | 0.02601 | 0.0268 | 47.5048
14 | 1.2608 | 0.02814 | 0.0297 | 44.8045
14.5 | 1.2833 | 0.03053 | 0.0325 | 42.0341
15 | 1.2928 | 0.03398 | 0.0359 | 38.0459
16 | 1.3139 | 0.04126 | 0.0412 | 31.8444
16.5 | 1.3142 | 0.04611 | 0.0435 | 28.5014
17 | 1.3166 | 0.05093 | 0.0451 | 25.8512
17.5 | 1.3298 | 0.05895 | 0.0396 | 22.5581
18 | 1.2986 | 0.06762 | 0.0401 | 19.2044
18.5 | 1.2714 | 0.07825 | 0.0366 | 16.2479
19 | 1.2442 | 0.08991 | 0.0312 | 13.8383
19.5 | 1.2066 | 0.10422 | 0.0234 | 11.5774
20 | 1.1696 | 0.11936 | 0.0142 | 9.7989

## 72. Re 4M Mach 0.50 (1)
BIGFOIL.COM POLAR EXPORT
NACA66(215)-216
NACA66(215)-216 |  |  |  | Cl Max: | 1.228 | at alpha= | 20 | deg
JavaFoil+Calcfoil stall+Eppler ext transition |  |  |  | L/D Max: | 153.26 | at alpha= | 3 | deg
Re: | 4000000 |  |  | Cd Min: | 0.0038 | at alpha= | 0 | deg
Mach: | 0.5 |  |  | Cl=0 at alpha= | -1.6857 | deg
|  |  |  | @ Cl=0.1, Cd= | 0.0038491
|  |  |  | @ Cl=0.4, Cd= | 0.00387
|  |  |  | @ Cl=0.6, Cd= | 0.0041043
alpha (deg) | Cl | Cd | Cm | Cl/Cd
-20 | -1.03 | 0.1646 | 0.008 | -6.257
-19.5 | -1.002 | 0.15703 | 0.007 | -6.383
-19 | -0.975 | 0.15418 | 0.006 | -6.323
-18.5 | -0.95 | 0.15351 | 0.006 | -6.19
-18 | -0.922 | 0.14548 | 0.005 | -6.341
-17.5 | -0.894 | 0.14099 | 0.004 | -6.34
-17 | -0.865 | 0.13774 | 0.003 | -6.277
-16.5 | -0.835 | 0.1317 | 0.002 | -6.338
-16 | -0.807 | 0.12804 | 0.001 | -6.301
-15.5 | -0.779 | 0.12274 | 0 | -6.348
-15 | -0.751 | 0.1169 | 0 | -6.427
-14.5 | -0.723 | 0.11223 | -0.001 | -6.446
-14 | -0.696 | 0.11016 | -0.002 | -6.319
-13.5 | -0.668 | 0.10217 | -0.003 | -6.537
-13 | -0.637 | 0.09911 | -0.003 | -6.429
-12.5 | -0.609 | 0.09574 | -0.004 | -6.364
-12 | -0.582 | 0.09229 | -0.005 | -6.302
-11.5 | -0.554 | 0.08925 | -0.006 | -6.204
-11 | -0.526 | 0.08609 | -0.006 | -6.108
-10.5 | -0.497 | 0.07341 | -0.007 | -6.777
-10 | -0.47 | 0.0648 | -0.008 | -7.253
-9.5 | -0.531 | 0.01535 | -0.018 | -34.573
-9 | -0.498 | 0.01409 | -0.019 | -35.385
-8.5 | -0.465 | 0.01355 | -0.021 | -34.31
-8 | -0.432 | 0.01275 | -0.023 | -33.863
-7.5 | -0.643 | 0.01199 | -0.024 | -53.663
-7 | -0.639 | 0.01125 | -0.026 | -56.776
-6.5 | -0.607 | 0.01081 | -0.028 | -56.132
-6 | -0.561 | 0.01016 | -0.029 | -55.178
-5.5 | -0.506 | 0.00962 | -0.031 | -52.629
-5 | -0.447 | 0.00938 | -0.033 | -47.646
-4.5 | -0.384 | 0.009 | -0.034 | -42.671
-4 | -0.318 | 0.00861 | -0.036 | -36.993
-3.5 | -0.251 | 0.00817 | -0.038 | -30.766
-3 | -0.183 | 0.00785 | -0.039 | -23.3
-2.5 | -0.115 | 0.00387 | -0.042 | -29.602
-2 | -0.044 | 0.00383 | -0.043 | -11.615
-1.5 | 0.026 | 0.00383 | -0.045 | 6.793
-1 | 0.097 | 0.00385 | -0.047 | 25.094
-0.5 | 0.167 | 0.00383 | -0.048 | 43.606
0 | 0.24 | 0.0038 | -0.05 | 63.144
0.5 | 0.311 | 0.00387 | -0.052 | 80.359
1 | 0.382 | 0.00386 | -0.053 | 99.05
1.5 | 0.454 | 0.0039 | -0.055 | 116.411
2 | 0.525 | 0.00397 | -0.057 | 132.244
2.5 | 0.593 | 0.00408 | -0.058 | 145.246
3 | 0.662 | 0.00432 | -0.06 | 153.26
3.5 | 0.72 | 0.00676 | -0.061 | 106.424
4 | 0.779 | 0.01073 | -0.062 | 72.663
4.5 | 0.839 | 0.01129 | -0.063 | 74.294
5 | 0.894 | 0.01189 | -0.065 | 75.204
5.5 | 0.943 | 0.01258 | -0.067 | 74.922
6 | 0.98 | 0.01338 | -0.068 | 73.253
6.5 | 1.001 | 0.01406 | -0.07 | 71.204
7 | 0.99 | 0.01499 | -0.071 | 66.023
7.5 | 0.874 | 0.01599 | -0.072 | 54.627
8 | 0.66 | 0.01705 | -0.074 | 38.722
8.5 | 0.693 | 0.01773 | -0.075 | 39.097
9 | 0.726 | 0.0188 | -0.077 | 38.598
9.5 | 0.756 | 0.02061 | -0.078 | 36.68
10 | 0.656 | 0.07081 | -0.039 | 9.268
10.5 | 0.684 | 0.08106 | -0.039 | 8.436
11 | 0.711 | 0.08631 | -0.04 | 8.241
11.5 | 0.739 | 0.08922 | -0.041 | 8.279
12 | 0.766 | 0.09093 | -0.042 | 8.426
12.5 | 0.798 | 0.09714 | -0.048 | 8.21
13 | 0.825 | 0.10599 | -0.049 | 7.785
13.5 | 0.852 | 0.10524 | -0.05 | 8.097
14 | 0.88 | 0.10944 | -0.051 | 8.038
14.5 | 0.907 | 0.11165 | -0.052 | 8.126
15 | 0.938 | 0.11741 | -0.056 | 7.986
15.5 | 0.967 | 0.12149 | -0.058 | 7.962
16 | 0.999 | 0.12366 | -0.062 | 8.081
16.5 | 1.025 | 0.13597 | -0.062 | 7.536
17 | 1.048 | 0.15047 | -0.061 | 6.967
17.5 | 1.074 | 0.1429 | -0.06 | 7.512
18 | 1.101 | 0.1483 | -0.062 | 7.421
18.5 | 1.128 | 0.15316 | -0.063 | 7.365
19 | 1.161 | 0.15553 | -0.067 | 7.462
19.5 | 1.194 | 0.15752 | -0.071 | 7.579
20 | 1.228 | 0.1591 | -0.074 | 7.719

## 73. Re 4M Mach 0.50 (2)
BIGFOIL.COM POLAR EXPORT
NACA66(215)-216
NACA66(215)-216 |  |  |  | Cl Max: | 0.9798 | at alpha= | 10.5 | deg
XFOIL ncrit=9 |  |  |  | L/D Max: | 121.92 | at alpha= | 2 | deg
Re: | 4000000 |  |  | Cd Min: | 0.1525 | at alpha= | 15.5 | deg
Mach: | 0.5 |  |  | Cl=0 at alpha= | -1.4986 | deg
|  |  |  | @ Cl=0.1, Cd= | 0.0039432
|  |  |  | @ Cl=0.4, Cd= | 0.0039958
|  |  |  | @ Cl=0.6, Cd= | 0.011661
alpha (deg) | Cl | Cd | Cm | Cl/Cd
-14.5 | -0.4002 | 0.12571 | -0.0836 | -3.1835
-14 | -0.3947 | 0.11666 | -0.0886 | -3.3833
-13.5 | -0.396 | 0.10672 | -0.0941 | -3.7106
-13 | -0.4147 | 0.09398 | -0.1012 | -4.4126
-12.5 | -0.4424 | 0.07972 | -0.1096 | -5.5494
-12 | -0.4844 | 0.06202 | -0.1219 | -7.8104
-11.5 | -0.5216 | 0.05045 | -0.1283 | -10.3389
-11 | -0.5628 | 0.04123 | -0.1294 | -13.6503
-10.5 | -0.6099 | 0.03288 | -0.1263 | -18.5493
-10 | -0.6407 | 0.02678 | -0.1204 | -23.9246
-9.5 | -0.6481 | 0.02224 | -0.1137 | -29.1412
-9 | -0.6352 | 0.01841 | -0.1073 | -34.503
-8.5 | -0.6044 | 0.01594 | -0.1017 | -37.9172
-8 | -0.5693 | 0.01425 | -0.0962 | -39.9509
-7.5 | -0.532 | 0.01291 | -0.091 | -41.2084
-7 | -0.49 | 0.01184 | -0.0865 | -41.3851
-6.5 | -0.4505 | 0.01079 | -0.0817 | -41.7516
-6 | -0.4052 | 0.01004 | -0.0777 | -40.3586
-5.5 | -0.3583 | 0.00942 | -0.074 | -38.0361
-5 | -0.3111 | 0.00889 | -0.0705 | -34.9944
-4.5 | -0.2663 | 0.00835 | -0.0665 | -31.8922
-4 | -0.2245 | 0.00799 | -0.0619 | -28.0976
-3.5 | -0.1758 | 0.00764 | -0.0587 | -23.0105
-3 | -0.1258 | 0.00718 | -0.056 | -17.5209
-2.5 | -0.0848 | 0.00634 | -0.0519 | -13.3754
-2 | -0.0453 | 0.00522 | -0.0479 | -8.6782
-1.5 | -0.0002 | 0.00398 | -0.0451 | -0.050251
-1 | 0.0688 | 0.00393 | -0.0461 | 17.5064
-0.5 | 0.1397 | 0.00396 | -0.0475 | 35.2778
0 | 0.2098 | 0.00393 | -0.0489 | 53.3842
0.5 | 0.28 | 0.00395 | -0.0502 | 70.8861
1 | 0.3499 | 0.00401 | -0.0514 | 87.2569
1.5 | 0.4205 | 0.00399 | -0.0527 | 105.3885
2 | 0.4889 | 0.00401 | -0.0534 | 121.9202
2.5 | 0.5253 | 0.00491 | -0.0478 | 106.9857
3 | 0.5352 | 0.00616 | -0.0372 | 86.8831
3.5 | 0.5299 | 0.00728 | -0.0238 | 72.7885
4 | 0.5292 | 0.00889 | -0.0124 | 59.5276
4.5 | 0.5479 | 0.01032 | -0.0049 | 53.0911
5 | 0.5842 | 0.01135 | -0.0003 | 51.4714
5.5 | 0.6279 | 0.01221 | 0.0031 | 51.4251
6 | 0.6744 | 0.01303 | 0.0063 | 51.7575
6.5 | 0.7213 | 0.01392 | 0.0094 | 51.8175
7 | 0.7651 | 0.01499 | 0.013 | 51.0407
7.5 | 0.808 | 0.01617 | 0.0169 | 49.9691
8 | 0.8494 | 0.01746 | 0.0209 | 48.6483
8.5 | 0.8867 | 0.01905 | 0.0255 | 46.5459
9 | 0.9186 | 0.02103 | 0.0306 | 43.6805
9.5 | 0.9445 | 0.02351 | 0.036 | 40.1744
10 | 0.9666 | 0.02642 | 0.0416 | 36.5859
10.5 | 0.9798 | 0.03029 | 0.0472 | 32.3473
11 | 0.9717 | 0.03612 | 0.0526 | 26.902
11.5 | 0.946 | 0.04377 | 0.0565 | 21.613
12 | 0.9087 | 0.05331 | 0.0577 | 17.0456
12.5 | 0.8724 | 0.06422 | 0.0553 | 13.5846
13 | 0.8371 | 0.07696 | 0.0491 | 10.8771
13.5 | 0.8029 | 0.09188 | 0.0393 | 8.7386
14 | 0.7724 | 0.1086 | 0.028 | 7.1123
14.5 | 0.7417 | 0.12595 | 0.0175 | 5.8888
15 | 0.7238 | 0.1408 | 0.0086 | 5.1406
15.5 | 0.7224 | 0.1525 | 0.0016 | 4.737

## 74. Re 5M Mach 0.00 (1)
BIGFOIL.COM POLAR EXPORT
NACA66(215)-216
NACA66(215)-216 |  |  |  | Cl Max: | 1.292 | at alpha= | 13 | deg
JavaFoil+Calcfoil stall+Eppler ext transition |  |  |  | L/D Max: | 134.676 | at alpha= | 2.5 | deg
Re: | 5000000 |  |  | Cd Min: | 0.00349 | at alpha= | 0.5 | deg
Mach: | 0 |  |  | Cl=0 at alpha= | -1.6855 | deg
|  |  |  | @ Cl=0.1, Cd= | 0.0035326
|  |  |  | @ Cl=0.4, Cd= | 0.003588
|  |  |  | @ Cl=0.6, Cd= | 0.0048754
alpha (deg) | Cl | Cd | Cm | Cl/Cd
-19.5 | -0.808 | 0.14142 | 0.006 | -5.714
-19 | -0.83 | 0.13537 | 0.006 | -6.134
-18.5 | -0.846 | 0.1354 | 0.005 | -6.251
-18 | -0.866 | 0.12851 | 0.004 | -6.742
-17.5 | -0.894 | 0.11339 | 0.004 | -7.883
-17 | -0.896 | 0.11487 | 0.003 | -7.802
-16.5 | -0.908 | 0.1037 | 0.002 | -8.76
-16 | -0.924 | 0.08956 | 0.001 | -10.313
-15.5 | -0.94 | 0.07568 | 0 | -12.421
-15 | -1.058 | 0.02269 | -0.001 | -46.634
-14.5 | -1.061 | 0.01978 | -0.002 | -53.638
-14 | -1.058 | 0.01822 | -0.003 | -58.053
-13.5 | -1.05 | 0.01683 | -0.005 | -62.387
-13 | -1.038 | 0.01577 | -0.006 | -65.842
-12.5 | -1.022 | 0.01466 | -0.007 | -69.744
-12 | -1.002 | 0.0139 | -0.009 | -72.09
-11.5 | -0.978 | 0.01333 | -0.01 | -73.36
-11 | -0.95 | 0.01261 | -0.011 | -75.358
-10.5 | -0.919 | 0.01198 | -0.013 | -76.717
-10 | -0.885 | 0.0114 | -0.014 | -77.606
-9.5 | -0.847 | 0.01089 | -0.016 | -77.745
-9 | -0.806 | 0.01038 | -0.017 | -77.669
-8.5 | -0.762 | 0.00994 | -0.018 | -76.683
-8 | -0.716 | 0.00947 | -0.02 | -75.662
-7.5 | -0.668 | 0.00925 | -0.021 | -72.142
-7 | -0.617 | 0.00887 | -0.023 | -69.547
-6.5 | -0.564 | 0.00852 | -0.024 | -66.188
-6 | -0.51 | 0.00839 | -0.026 | -60.772
-5.5 | -0.454 | 0.00812 | -0.027 | -55.901
-5 | -0.397 | 0.00781 | -0.029 | -50.801
-4.5 | -0.339 | 0.00751 | -0.03 | -45.115
-4 | -0.28 | 0.00724 | -0.032 | -38.635
-3.5 | -0.22 | 0.00703 | -0.033 | -31.315
-3 | -0.16 | 0.00402 | -0.035 | -39.89
-2.5 | -0.099 | 0.00366 | -0.036 | -27.175
-2 | -0.039 | 0.00351 | -0.037 | -10.973
-1.5 | 0.023 | 0.00351 | -0.039 | 6.424
-1 | 0.084 | 0.00353 | -0.04 | 23.756
-0.5 | 0.145 | 0.00354 | -0.042 | 40.906
0 | 0.208 | 0.00352 | -0.043 | 59.111
0.5 | 0.27 | 0.00349 | -0.045 | 77.234
1 | 0.331 | 0.00355 | -0.046 | 93.165
1.5 | 0.393 | 0.00358 | -0.048 | 109.793
2 | 0.454 | 0.00365 | -0.049 | 124.374
2.5 | 0.514 | 0.00382 | -0.05 | 134.676
3 | 0.575 | 0.00435 | -0.052 | 131.986
3.5 | 0.634 | 0.00559 | -0.053 | 113.553
4 | 0.693 | 0.00587 | -0.055 | 118.058
4.5 | 0.751 | 0.0087 | -0.056 | 86.303
5 | 0.799 | 0.00944 | -0.057 | 84.629
5.5 | 0.852 | 0.00981 | -0.058 | 86.915
6 | 0.904 | 0.01021 | -0.06 | 88.491
6.5 | 0.953 | 0.01066 | -0.061 | 89.436
7 | 1 | 0.01112 | -0.062 | 89.98
7.5 | 1.044 | 0.01146 | -0.064 | 91.173
8 | 1.086 | 0.01181 | -0.065 | 91.905
8.5 | 1.124 | 0.01231 | -0.066 | 91.285
9 | 1.158 | 0.01289 | -0.067 | 89.853
9.5 | 1.189 | 0.0135 | -0.069 | 88.062
10 | 1.216 | 0.01409 | -0.07 | 86.318
10.5 | 1.239 | 0.01478 | -0.071 | 83.854
11 | 1.258 | 0.01573 | -0.072 | 79.949
11.5 | 1.273 | 0.01649 | -0.073 | 77.176
12 | 1.283 | 0.01728 | -0.074 | 74.246
12.5 | 1.29 | 0.01815 | -0.076 | 71.045
13 | 1.292 | 0.01909 | -0.077 | 67.692
13.5 | 1.29 | 0.01998 | -0.078 | 64.586
14 | 1.285 | 0.02115 | -0.079 | 60.735
14.5 | 1.276 | 0.02203 | -0.08 | 57.913
15 | 1.261 | 0.02404 | -0.081 | 52.461
15.5 | 1.244 | 0.02567 | -0.081 | 48.467
16 | 1.228 | 0.02664 | -0.082 | 46.098
16.5 | 1.207 | 0.02856 | -0.083 | 42.262
17 | 1.173 | 0.03434 | -0.083 | 34.146
17.5 | 1.156 | 0.03387 | -0.084 | 34.137
18 | 1.049 | 0.07325 | -0.075 | 14.326

## 75. Re 5M Mach 0.00 (2)
BIGFOIL.COM POLAR EXPORT
NACA66(215)-216
NACA66(215)-216 |  |  |  | Cl Max: | 1.5269 | at alpha= | 18 | deg
XFOIL ncrit=9 |  |  |  | L/D Max: | 112.69 | at alpha= | 2 | deg
Re: | 5000000 |  |  | Cd Min: | 0.03993 | at alpha= | -20 | deg
Mach: | 0 |  |  | Cl=0 at alpha= | -1.5961 | deg
|  |  |  | @ Cl=0.1, Cd= | 0.003429
|  |  |  | @ Cl=0.4, Cd= | 0.0036376
|  |  |  | @ Cl=0.6, Cd= | 0.0079479
alpha (deg) | Cl | Cd | Cm | Cl/Cd
-20 | -1.4732 | 0.03993 | -0.0712 | -36.8946
-19 | -1.4214 | 0.03354 | -0.0742 | -42.3792
-18.5 | -1.3616 | 0.03073 | -0.0815 | -44.3085
-18 | -1.2922 | 0.02824 | -0.0903 | -45.7578
-17.5 | -1.2556 | 0.02625 | -0.0918 | -47.8324
-17 | -1.2308 | 0.02489 | -0.0897 | -49.4496
-16.5 | -1.2186 | 0.0227 | -0.0864 | -53.6828
-16 | -1.1994 | 0.02101 | -0.0834 | -57.0871
-15.5 | -1.1733 | 0.01971 | -0.081 | -59.5282
-15 | -1.1424 | 0.01865 | -0.079 | -61.2547
-14.5 | -1.1116 | 0.01762 | -0.0768 | -63.0874
-14 | -1.0781 | 0.01672 | -0.0749 | -64.4797
-13.5 | -1.0467 | 0.01573 | -0.0725 | -66.5416
-13 | -1.0087 | 0.01504 | -0.071 | -67.0678
-12.5 | -0.9717 | 0.01436 | -0.0691 | -67.6671
-12 | -0.9347 | 0.01369 | -0.0672 | -68.2761
-11.5 | -0.8953 | 0.01309 | -0.0655 | -68.3957
-11 | -0.8585 | 0.01244 | -0.0632 | -69.0113
-10.5 | -0.8234 | 0.01169 | -0.0607 | -70.4363
-10 | -0.7884 | 0.01096 | -0.0579 | -71.9343
-9.5 | -0.7502 | 0.01045 | -0.0555 | -71.7895
-9 | -0.7117 | 0.00998 | -0.0531 | -71.3126
-8.5 | -0.675 | 0.00953 | -0.0501 | -70.829
-8 | -0.6374 | 0.00923 | -0.0471 | -69.0574
-7 | -0.5439 | 0.00863 | -0.0449 | -63.0243
-6.5 | -0.4967 | 0.00823 | -0.0439 | -60.3524
-6 | -0.4469 | 0.00793 | -0.0433 | -56.3556
-5.5 | -0.3955 | 0.00768 | -0.043 | -51.4974
-5 | -0.3437 | 0.00744 | -0.0428 | -46.1962
-4.5 | -0.2914 | 0.0072 | -0.0426 | -40.4722
-4 | -0.2383 | 0.00693 | -0.0427 | -34.3867
-3.5 | -0.1862 | 0.00658 | -0.0425 | -28.2979
-3 | -0.1354 | 0.00612 | -0.0422 | -22.1242
-2.5 | -0.0862 | 0.00553 | -0.0416 | -15.5877
-2 | -0.0378 | 0.00481 | -0.041 | -7.8586
-1.5 | 0.009 | 0.00386 | -0.0402 | 2.3316
-1 | 0.0631 | 0.00346 | -0.0405 | 18.237
-0.5 | 0.1227 | 0.00341 | -0.0417 | 35.9824
0 | 0.1822 | 0.00342 | -0.0429 | 53.2749
0.5 | 0.2408 | 0.00345 | -0.0439 | 69.7971
1 | 0.3006 | 0.00346 | -0.0451 | 86.8786
1.5 | 0.3592 | 0.00352 | -0.0462 | 102.0455
2 | 0.4147 | 0.00368 | -0.0466 | 112.6902
3 | 0.4854 | 0.0058 | -0.0398 | 83.6897
3.5 | 0.5214 | 0.00665 | -0.0365 | 78.406
4 | 0.5596 | 0.00734 | -0.0337 | 76.2398
4.5 | 0.5984 | 0.00793 | -0.0309 | 75.4603
5 | 0.6342 | 0.00833 | -0.0273 | 76.1345
5.5 | 0.6698 | 0.00877 | -0.0239 | 76.374
6 | 0.7091 | 0.00917 | -0.0213 | 77.3282
6.5 | 0.7495 | 0.00959 | -0.019 | 78.1543
7 | 0.7897 | 0.01006 | -0.0168 | 78.499
7.5 | 0.8296 | 0.01056 | -0.0146 | 78.5606
8 | 0.8697 | 0.01105 | -0.0126 | 78.7059
8.5 | 0.9092 | 0.01159 | -0.0105 | 78.4469
9 | 0.948 | 0.0122 | -0.0084 | 77.7049
9.5 | 0.9842 | 0.01294 | -0.006 | 76.0587
10 | 1.0196 | 0.01373 | -0.0036 | 74.2607
10.5 | 1.0584 | 0.01441 | -0.0018 | 73.449
11 | 1.0962 | 0.01514 | 0 | 72.4042
11.5 | 1.1319 | 0.01597 | 0.0021 | 70.8766
12 | 1.1676 | 0.01686 | 0.004 | 69.2527
12.5 | 1.2014 | 0.01782 | 0.0061 | 67.4186
13 | 1.2356 | 0.01881 | 0.008 | 65.6885
13.5 | 1.268 | 0.01993 | 0.01 | 63.6227
14 | 1.2964 | 0.02128 | 0.0124 | 60.9211
14.5 | 1.3249 | 0.02269 | 0.0146 | 58.3914
15 | 1.3435 | 0.02477 | 0.0177 | 54.239
15.5 | 1.3688 | 0.02644 | 0.0199 | 51.77
16 | 1.3991 | 0.02775 | 0.0214 | 50.418
16.5 | 1.4223 | 0.02961 | 0.0235 | 48.0344
17 | 1.4449 | 0.03152 | 0.0256 | 45.8407
17.5 | 1.4775 | 0.03356 | 0.0252 | 44.0256
18 | 1.5269 | 0.03732 | 0.0189 | 40.9137

## 76. Re 5M Mach 0.10 (1)
BIGFOIL.COM POLAR EXPORT
NACA66(215)-216
NACA66(215)-216 |  |  |  | Cl Max: | 1.275 | at alpha= | 12.5 | deg
JavaFoil+Calcfoil stall+Eppler ext transition |  |  |  | L/D Max: | 134.987 | at alpha= | 2.5 | deg
Re: | 5000000 |  |  | Cd Min: | 0.00347 | at alpha= | 0 | deg
Mach: | 0.1 |  |  | Cl=0 at alpha= | -1.6855 | deg
|  |  |  | @ Cl=0.1, Cd= | 0.0035352
|  |  |  | @ Cl=0.4, Cd= | 0.0035865
|  |  |  | @ Cl=0.6, Cd= | 0.0048112
alpha (deg) | Cl | Cd | Cm | Cl/Cd
-19 | -0.784 | 0.1367 | 0.006 | -5.732
-18.5 | -0.804 | 0.13618 | 0.005 | -5.906
-18 | -0.832 | 0.12489 | 0.004 | -6.659
-17.5 | -0.849 | 0.12397 | 0.003 | -6.85
-17 | -0.863 | 0.11777 | 0.002 | -7.324
-16.5 | -0.875 | 0.10857 | 0.002 | -8.059
-16 | -0.885 | 0.10073 | 0.001 | -8.783
-15.5 | -0.9 | 0.0879 | 0 | -10.235
-15 | -1.022 | 0.02672 | -0.001 | -38.258
-14.5 | -1.039 | 0.02069 | -0.002 | -50.242
-14 | -1.04 | 0.01883 | -0.003 | -55.226
-13.5 | -1.035 | 0.01734 | -0.005 | -59.724
-13 | -1.027 | 0.01607 | -0.006 | -63.874
-12.5 | -1.014 | 0.01487 | -0.007 | -68.179
-12 | -0.996 | 0.01409 | -0.009 | -70.653
-11.5 | -0.973 | 0.01349 | -0.01 | -72.168
-11 | -0.947 | 0.01274 | -0.011 | -74.337
-10.5 | -0.917 | 0.0121 | -0.013 | -75.828
-10 | -0.884 | 0.01151 | -0.014 | -76.794
-9.5 | -0.847 | 0.01097 | -0.016 | -77.199
-9 | -0.807 | 0.01045 | -0.017 | -77.239
-8.5 | -0.764 | 0.00997 | -0.019 | -76.643
-8 | -0.718 | 0.00954 | -0.02 | -75.254
-7.5 | -0.67 | 0.00931 | -0.021 | -71.947
-7 | -0.619 | 0.00893 | -0.023 | -69.267
-6.5 | -0.566 | 0.00856 | -0.024 | -66.168
-6 | -0.512 | 0.0084 | -0.026 | -60.902
-5.5 | -0.456 | 0.00814 | -0.027 | -56.007
-5 | -0.399 | 0.00786 | -0.029 | -50.686
-4.5 | -0.34 | 0.00752 | -0.03 | -45.23
-4 | -0.281 | 0.00727 | -0.032 | -38.634
-3.5 | -0.221 | 0.00703 | -0.033 | -31.439
-3 | -0.161 | 0.00407 | -0.035 | -39.544
-2.5 | -0.1 | 0.00362 | -0.036 | -27.629
-2 | -0.039 | 0.00352 | -0.038 | -11.011
-1.5 | 0.023 | 0.00356 | -0.039 | 6.375
-1 | 0.084 | 0.00353 | -0.041 | 23.847
-0.5 | 0.146 | 0.00355 | -0.042 | 41.049
0 | 0.209 | 0.00347 | -0.043 | 60.119
0.5 | 0.271 | 0.00354 | -0.045 | 76.574
1 | 0.333 | 0.00356 | -0.046 | 93.493
1.5 | 0.395 | 0.00358 | -0.048 | 110.313
2 | 0.457 | 0.00366 | -0.049 | 124.933
2.5 | 0.517 | 0.00383 | -0.051 | 134.987
3 | 0.578 | 0.00436 | -0.052 | 132.456
3.5 | 0.637 | 0.00557 | -0.054 | 114.522
4 | 0.696 | 0.00842 | -0.055 | 82.733
4.5 | 0.754 | 0.0087 | -0.056 | 86.702
5 | 0.802 | 0.00952 | -0.057 | 84.286
5.5 | 0.856 | 0.00988 | -0.059 | 86.596
6 | 0.907 | 0.01027 | -0.06 | 88.362
6.5 | 0.957 | 0.01075 | -0.061 | 89.002
7 | 1.003 | 0.01122 | -0.062 | 89.423
7.5 | 1.047 | 0.01157 | -0.064 | 90.527
8 | 1.088 | 0.01193 | -0.065 | 91.161
8.5 | 1.125 | 0.01245 | -0.066 | 90.373
9 | 1.158 | 0.01301 | -0.068 | 89.068
9.5 | 1.188 | 0.01386 | -0.069 | 85.745
10 | 1.214 | 0.01427 | -0.07 | 85.034
10.5 | 1.235 | 0.01496 | -0.071 | 82.573
11 | 1.252 | 0.01595 | -0.072 | 78.491
11.5 | 1.264 | 0.01673 | -0.074 | 75.583
12 | 1.272 | 0.01756 | -0.075 | 72.456
12.5 | 1.275 | 0.01845 | -0.076 | 69.12
13 | 1.274 | 0.01947 | -0.077 | 65.449
13.5 | 1.269 | 0.02038 | -0.078 | 62.254
14 | 1.259 | 0.02176 | -0.079 | 57.845
14.5 | 1.246 | 0.02256 | -0.08 | 55.251
15 | 1.227 | 0.02471 | -0.081 | 49.641
15.5 | 1.205 | 0.02657 | -0.082 | 45.36
16 | 1.185 | 0.02758 | -0.083 | 42.968
16.5 | 1.159 | 0.02981 | -0.083 | 38.87
17 | 1.129 | 0.03281 | -0.084 | 34.411
17.5 | 1.09 | 0.03889 | -0.084 | 28.032

## 77. Re 5M Mach 0.10 (2)
BIGFOIL.COM POLAR EXPORT
NACA66(215)-216
NACA66(215)-216 |  |  |  | Cl Max: | 1.5405 | at alpha= | 20 | deg
XFOIL ncrit=9 |  |  |  | L/D Max: | 113.37 | at alpha= | 2 | deg
Re: | 5000000 |  |  | Cd Min: | 0.05382 | at alpha= | 20 | deg
Mach: | 0.1 |  |  | Cl=0 at alpha= | -1.5959 | deg
|  |  |  | @ Cl=0.1, Cd= | 0.0034355
|  |  |  | @ Cl=0.4, Cd= | 0.0036339
|  |  |  | @ Cl=0.6, Cd= | 0.0079835
alpha (deg) | Cl | Cd | Cm | Cl/Cd
-20 | -1.4556 | 0.04364 | -0.0746 | -33.3547
-19 | -1.4123 | 0.03614 | -0.0774 | -39.0786
-18.5 | -1.3569 | 0.03273 | -0.0846 | -41.4574
-18 | -1.2882 | 0.03 | -0.0932 | -42.94
-17.5 | -1.2503 | 0.02759 | -0.0954 | -45.3171
-17 | -1.2266 | 0.02605 | -0.0932 | -47.0864
-16.5 | -1.2045 | 0.02436 | -0.0908 | -49.4458
-16 | -1.19 | 0.02228 | -0.0875 | -53.4111
-15.5 | -1.1713 | 0.02049 | -0.0843 | -57.1645
-15 | -1.1426 | 0.01925 | -0.082 | -59.3558
-14.5 | -1.1121 | 0.01813 | -0.0796 | -61.3403
-14 | -1.078 | 0.01719 | -0.0777 | -62.7109
-13.5 | -1.0473 | 0.01613 | -0.0751 | -64.9287
-13 | -1.0096 | 0.01539 | -0.0733 | -65.601
-12.5 | -0.9722 | 0.01468 | -0.0714 | -66.2262
-12 | -0.935 | 0.01395 | -0.0693 | -67.0251
-11.5 | -0.8959 | 0.01332 | -0.0675 | -67.2598
-11 | -0.8591 | 0.01263 | -0.0651 | -68.0206
-10.5 | -0.8214 | 0.01196 | -0.0629 | -68.6789
-10 | -0.7878 | 0.01113 | -0.0598 | -70.7817
-9.5 | -0.7495 | 0.01058 | -0.0573 | -70.8412
-9 | -0.7104 | 0.01009 | -0.0549 | -70.4063
-8.5 | -0.6727 | 0.00962 | -0.052 | -69.9272
-8 | -0.6362 | 0.00928 | -0.0488 | -68.556
-7 | -0.545 | 0.00867 | -0.0458 | -62.8604
-6.5 | -0.4978 | 0.00827 | -0.0446 | -60.1935
-6 | -0.4481 | 0.00796 | -0.0439 | -56.294
-5.5 | -0.3967 | 0.00771 | -0.0436 | -51.4527
-5 | -0.3447 | 0.00747 | -0.0433 | -46.1446
-4.5 | -0.2923 | 0.00722 | -0.0431 | -40.4848
-4 | -0.2388 | 0.00696 | -0.0431 | -34.3103
-3.5 | -0.1866 | 0.0066 | -0.0429 | -28.2727
-3 | -0.1354 | 0.00616 | -0.0426 | -21.9805
-2.5 | -0.0862 | 0.00556 | -0.042 | -15.5036
-2 | -0.0379 | 0.00483 | -0.0413 | -7.8468
-1.5 | 0.009 | 0.00387 | -0.0404 | 2.3256
-1 | 0.0633 | 0.00346 | -0.0407 | 18.2948
-0.5 | 0.1233 | 0.00342 | -0.0419 | 36.0526
0 | 0.1832 | 0.00343 | -0.0431 | 53.4111
0.5 | 0.2421 | 0.00345 | -0.0441 | 70.1739
1 | 0.3023 | 0.00346 | -0.0454 | 87.3699
1.5 | 0.3613 | 0.00353 | -0.0464 | 102.3513
2 | 0.4172 | 0.00368 | -0.0468 | 113.3696
3 | 0.4874 | 0.00582 | -0.0398 | 83.7457
3.5 | 0.5228 | 0.00668 | -0.0364 | 78.2635
4 | 0.56 | 0.00738 | -0.0332 | 75.8808
4.5 | 0.5981 | 0.00796 | -0.0302 | 75.1382
5 | 0.6321 | 0.00838 | -0.0262 | 75.4296
5.5 | 0.6681 | 0.00883 | -0.0228 | 75.6625
6 | 0.7079 | 0.00925 | -0.0202 | 76.5297
6.5 | 0.7488 | 0.00967 | -0.018 | 77.4354
7 | 0.789 | 0.01016 | -0.0157 | 77.6575
8 | 0.8696 | 0.01118 | -0.0114 | 77.7818
8.5 | 0.9095 | 0.01173 | -0.0093 | 77.5362
9 | 0.948 | 0.01238 | -0.0071 | 76.5751
9.5 | 0.9838 | 0.01318 | -0.0045 | 74.6434
10 | 1.0206 | 0.01394 | -0.0022 | 73.2138
10.5 | 1.059 | 0.01466 | -0.0003 | 72.2374
11 | 1.0973 | 0.01541 | 0.0016 | 71.207
11.5 | 1.1331 | 0.01628 | 0.0037 | 69.6007
12 | 1.1681 | 0.01724 | 0.0058 | 67.7552
12.5 | 1.2028 | 0.01822 | 0.0079 | 66.0154
13 | 1.2363 | 0.01929 | 0.01 | 64.0902
13.5 | 1.2679 | 0.02051 | 0.0122 | 61.8186
14 | 1.2959 | 0.02197 | 0.0147 | 58.985
14.5 | 1.3219 | 0.02359 | 0.0173 | 56.0365
15 | 1.3423 | 0.02564 | 0.0202 | 52.3518
15.5 | 1.3671 | 0.02743 | 0.0225 | 49.8396
16 | 1.399 | 0.02874 | 0.0239 | 48.6778
16.5 | 1.4202 | 0.03085 | 0.0262 | 46.0357
17 | 1.4413 | 0.03297 | 0.0284 | 43.7155
17.5 | 1.4733 | 0.03514 | 0.0282 | 41.9266
18 | 1.5191 | 0.03939 | 0.0222 | 38.5656
18.5 | 1.5117 | 0.04186 | 0.0288 | 36.1132
19 | 1.5188 | 0.04588 | 0.0302 | 33.1037
19.5 | 1.5389 | 0.04889 | 0.0307 | 31.4768
20 | 1.5405 | 0.05382 | 0.0313 | 28.6232

## 78. Re 5M Mach 0.25 (1)
BIGFOIL.COM POLAR EXPORT
NACA66(215)-216
NACA66(215)-216 |  |  |  | Cl Max: | 1.196 | at alpha= | 10.5 | deg
JavaFoil+Calcfoil stall+Eppler ext transition |  |  |  | L/D Max: | 136.407 | at alpha= | 2.5 | deg
Re: | 5000000 |  |  | Cd Min: | 0.00352 | at alpha= | 0 | deg
Mach: | 0.25 |  |  | Cl=0 at alpha= | -1.6825 | deg
|  |  |  | @ Cl=0.1, Cd= | 0.0035422
|  |  |  | @ Cl=0.4, Cd= | 0.0035919
|  |  |  | @ Cl=0.6, Cd= | 0.0045768
alpha (deg) | Cl | Cd | Cm | Cl/Cd
-17 | -0.584 | 0.12077 | 0.003 | -4.837
-16.5 | -0.625 | 0.11337 | 0.002 | -5.511
-16 | -0.662 | 0.10752 | 0.001 | -6.153
-15.5 | -0.694 | 0.10157 | 0 | -6.835
-15 | -0.723 | 0.09624 | 0 | -7.509
-14.5 | -0.742 | 0.09504 | -0.001 | -7.808
-14 | -0.765 | 0.0862 | -0.002 | -8.875
-13.5 | -0.792 | 0.07266 | -0.003 | -10.898
-13 | -0.92 | 0.01994 | -0.006 | -46.162
-12.5 | -0.935 | 0.01689 | -0.007 | -55.372
-12 | -0.937 | 0.01551 | -0.009 | -60.41
-11.5 | -0.93 | 0.01464 | -0.01 | -63.502
-11 | -0.918 | 0.01366 | -0.012 | -67.173
-10.5 | -0.898 | 0.01289 | -0.013 | -69.696
-10 | -0.874 | 0.01217 | -0.015 | -71.816
-9.5 | -0.844 | 0.01155 | -0.016 | -73.043
-9 | -0.809 | 0.01094 | -0.018 | -73.937
-8.5 | -0.77 | 0.0104 | -0.019 | -73.965
-8 | -0.726 | 0.0099 | -0.02 | -73.394
-7.5 | -0.68 | 0.00966 | -0.022 | -70.366
-7 | -0.63 | 0.00923 | -0.023 | -68.253
-6.5 | -0.578 | 0.00882 | -0.025 | -65.467
-6 | -0.523 | 0.00846 | -0.026 | -61.815
-5.5 | -0.466 | 0.00836 | -0.028 | -55.8
-5 | -0.408 | 0.00806 | -0.029 | -50.627
-4.5 | -0.349 | 0.00777 | -0.031 | -44.891
-4 | -0.288 | 0.00743 | -0.032 | -38.806
-3.5 | -0.227 | 0.00721 | -0.034 | -31.466
-3 | -0.165 | 0.00413 | -0.036 | -40.053
-2.5 | -0.103 | 0.00367 | -0.037 | -27.955
-2 | -0.04 | 0.00358 | -0.039 | -11.115
-1.5 | 0.023 | 0.00357 | -0.04 | 6.532
-1 | 0.086 | 0.00354 | -0.042 | 24.418
-0.5 | 0.15 | 0.00355 | -0.043 | 42.128
0 | 0.215 | 0.00352 | -0.045 | 60.922
0.5 | 0.278 | 0.00354 | -0.046 | 78.628
1 | 0.342 | 0.00361 | -0.048 | 94.861
1.5 | 0.406 | 0.00359 | -0.049 | 113.113
2 | 0.469 | 0.00367 | -0.051 | 127.971
2.5 | 0.531 | 0.00389 | -0.052 | 136.407
3 | 0.593 | 0.00443 | -0.054 | 134.016
3.5 | 0.655 | 0.00573 | -0.055 | 114.267
4 | 0.707 | 0.00901 | -0.056 | 78.522
4.5 | 0.765 | 0.00942 | -0.057 | 81.209
5 | 0.821 | 0.00981 | -0.059 | 83.679
5.5 | 0.875 | 0.01026 | -0.06 | 85.256
6 | 0.926 | 0.01069 | -0.061 | 86.632
6.5 | 0.974 | 0.01122 | -0.063 | 86.852
7 | 1.019 | 0.01174 | -0.064 | 86.816
7.5 | 1.06 | 0.01211 | -0.065 | 87.496
8 | 1.096 | 0.01255 | -0.067 | 87.377
8.5 | 1.128 | 0.01312 | -0.068 | 85.95
9 | 1.154 | 0.01378 | -0.069 | 83.785
9.5 | 1.174 | 0.01448 | -0.071 | 81.099
10 | 1.189 | 0.01522 | -0.072 | 78.069
10.5 | 1.196 | 0.01603 | -0.073 | 74.6
11 | 1.195 | 0.01726 | -0.074 | 69.255
11.5 | 1.188 | 0.01821 | -0.075 | 65.244
12 | 1.173 | 0.01927 | -0.077 | 60.883
12.5 | 1.15 | 0.02032 | -0.078 | 56.616
13 | 1.119 | 0.02179 | -0.079 | 51.36
13.5 | 1.08 | 0.02336 | -0.079 | 46.236
14 | 1.033 | 0.02573 | -0.08 | 40.167
14.5 | 0.987 | 0.02641 | -0.081 | 37.39
15 | 0.931 | 0.02867 | -0.082 | 32.48
15.5 | 0.869 | 0.03169 | -0.083 | 27.42

## 79. Re 5M Mach 0.25 (2)
BIGFOIL.COM POLAR EXPORT
NACA66(215)-216
NACA66(215)-216 |  |  |  | Cl Max: | 1.3863 | at alpha= | 18 | deg
XFOIL ncrit=9 |  |  |  | L/D Max: | 116.065 | at alpha= | 2 | deg
Re: | 5000000 |  |  | Cd Min: | 0.13369 | at alpha= | -20 | deg
Mach: | 0.25 |  |  | Cl=0 at alpha= | -1.5932 | deg
|  |  |  | @ Cl=0.1, Cd= | 0.0034672
|  |  |  | @ Cl=0.4, Cd= | 0.0036307
|  |  |  | @ Cl=0.6, Cd= | 0.0083538
alpha (deg) | Cl | Cd | Cm | Cl/Cd
-20 | -0.913 | 0.13369 | -0.0425 | -6.8292
-19.5 | -1.0931 | 0.09543 | -0.0653 | -11.4545
-19 | -1.1545 | 0.07494 | -0.0812 | -15.4057
-18.5 | -1.1734 | 0.06054 | -0.0944 | -19.3822
-18 | -1.1475 | 0.0515 | -0.1054 | -22.2816
-17.5 | -1.1432 | 0.04213 | -0.1141 | -27.1351
-17 | -1.1393 | 0.038 | -0.1126 | -29.9816
-16.5 | -1.1439 | 0.03353 | -0.11 | -34.1157
-16 | -1.1309 | 0.03055 | -0.1074 | -37.018
-15.5 | -1.1124 | 0.02809 | -0.1047 | -39.6013
-15 | -1.0982 | 0.02546 | -0.1013 | -43.1343
-14.5 | -1.0947 | 0.02231 | -0.0966 | -49.0677
-14 | -1.0681 | 0.02061 | -0.0934 | -51.8244
-13.5 | -1.0412 | 0.019 | -0.09 | -54.8
-13 | -1.0052 | 0.01787 | -0.0873 | -56.2507
-12.5 | -0.9691 | 0.01683 | -0.0846 | -57.5817
-12 | -0.9336 | 0.01575 | -0.0817 | -59.2762
-11.5 | -0.8951 | 0.01486 | -0.079 | -60.2355
-11 | -0.8599 | 0.01389 | -0.0758 | -61.9078
-10.5 | -0.8182 | 0.01319 | -0.0735 | -62.0318
-10 | -0.7828 | 0.01225 | -0.0702 | -63.902
-9.5 | -0.7468 | 0.01141 | -0.0668 | -65.4514
-9 | -0.7062 | 0.01077 | -0.0641 | -65.571
-8.5 | -0.6655 | 0.01019 | -0.0613 | -65.3091
-8 | -0.6245 | 0.0097 | -0.0585 | -64.3814
-7.5 | -0.5849 | 0.00924 | -0.0553 | -63.3009
-7 | -0.5463 | 0.0089 | -0.0518 | -61.382
-6.5 | -0.5011 | 0.00853 | -0.0496 | -58.7456
-6 | -0.453 | 0.00816 | -0.0479 | -55.5147
-5.5 | -0.402 | 0.00787 | -0.0469 | -51.0801
-5 | -0.3494 | 0.00763 | -0.0463 | -45.7929
-4.5 | -0.2961 | 0.00733 | -0.0458 | -40.3956
-4 | -0.2414 | 0.00707 | -0.0456 | -34.1443
-3.5 | -0.1881 | 0.00673 | -0.0452 | -27.9495
-3 | -0.1355 | 0.00632 | -0.0447 | -21.4399
-2.5 | -0.0866 | 0.00568 | -0.0437 | -15.2465
-1.5 | 0.0089 | 0.00394 | -0.0415 | 2.2589
-1 | 0.0648 | 0.00349 | -0.0418 | 18.5673
-0.5 | 0.1267 | 0.00345 | -0.043 | 36.7246
0 | 0.1885 | 0.00347 | -0.0443 | 54.3228
0.5 | 0.2492 | 0.0035 | -0.0453 | 71.2
1 | 0.3116 | 0.00349 | -0.0466 | 89.2837
1.5 | 0.3727 | 0.00356 | -0.0477 | 104.691
2 | 0.4306 | 0.00371 | -0.0481 | 116.0647
2.5 | 0.4595 | 0.00507 | -0.043 | 90.6312
3 | 0.4975 | 0.00589 | -0.0397 | 84.4652
3.5 | 0.5289 | 0.00681 | -0.035 | 77.6652
4 | 0.5596 | 0.00755 | -0.0302 | 74.1192
4.5 | 0.5868 | 0.00814 | -0.0244 | 72.0885
5 | 0.622 | 0.00871 | -0.0205 | 71.4122
5.5 | 0.6609 | 0.00922 | -0.0174 | 71.6811
6 | 0.7024 | 0.0097 | -0.0148 | 72.4124
6.5 | 0.7446 | 0.0102 | -0.0124 | 73
7 | 0.7856 | 0.01078 | -0.0099 | 72.8757
7.5 | 0.8283 | 0.01134 | -0.0077 | 73.0423
8 | 0.8695 | 0.01196 | -0.0053 | 72.7007
8.5 | 0.9097 | 0.01265 | -0.0028 | 71.913
9 | 0.9485 | 0.01345 | -0.0001 | 70.5204
9.5 | 0.985 | 0.01441 | 0.0028 | 68.3553
10 | 1.0233 | 0.01528 | 0.0054 | 66.9699
10.5 | 1.0627 | 0.01616 | 0.0077 | 65.7611
11 | 1.101 | 0.01714 | 0.0101 | 64.2357
11.5 | 1.1357 | 0.0183 | 0.013 | 62.0601
12 | 1.1707 | 0.01952 | 0.0157 | 59.9744
12.5 | 1.2036 | 0.0209 | 0.0185 | 57.5885
13 | 1.2342 | 0.02246 | 0.0214 | 54.951
14 | 1.2727 | 0.02726 | 0.0288 | 46.6875
15 | 1.3227 | 0.03175 | 0.0341 | 41.6598
15.5 | 1.3397 | 0.03471 | 0.0369 | 38.5969
16.5 | 1.3719 | 0.04119 | 0.0415 | 33.3066
17 | 1.3814 | 0.04522 | 0.0435 | 30.5484
17.5 | 1.3822 | 0.05006 | 0.0455 | 27.6109
18 | 1.3863 | 0.05916 | 0.0397 | 23.4331
18.5 | 1.3622 | 0.06687 | 0.0405 | 20.3709
19 | 1.3439 | 0.07606 | 0.0379 | 17.6689
19.5 | 1.3183 | 0.08706 | 0.0332 | 15.1424
20 | 1.2925 | 0.09894 | 0.0271 | 13.0635

## 80. Re 5M Mach 0.50 (1)
BIGFOIL.COM POLAR EXPORT
NACA66(215)-216
NACA66(215)-216 |  |  |  | Cl Max: | 1.234 | at alpha= | 20 | deg
JavaFoil+Calcfoil stall+Eppler ext transition |  |  |  | L/D Max: | 143.383 | at alpha= | 2.5 | deg
Re: | 5000000 |  |  | Cd Min: | 0.00367 | at alpha= | 0 | deg
Mach: | 0.5 |  |  | Cl=0 at alpha= | -1.6857 | deg
|  |  |  | @ Cl=0.1, Cd= | 0.0037291
|  |  |  | @ Cl=0.4, Cd= | 0.0037375
|  |  |  | @ Cl=0.6, Cd= | 0.0042201
alpha (deg) | Cl | Cd | Cm | Cl/Cd
-20 | -1.03 | 0.15888 | 0.008 | -6.485
-19.5 | -1.003 | 0.15508 | 0.007 | -6.467
-19 | -0.975 | 0.14883 | 0.006 | -6.553
-18.5 | -0.952 | 0.14986 | 0.006 | -6.35
-18 | -0.924 | 0.14111 | 0.005 | -6.551
-17.5 | -0.895 | 0.13705 | 0.004 | -6.528
-17 | -0.866 | 0.13311 | 0.003 | -6.505
-16.5 | -0.836 | 0.12935 | 0.002 | -6.463
-16 | -0.807 | 0.12616 | 0.001 | -6.397
-15.5 | -0.779 | 0.1193 | 0 | -6.533
-15 | -0.752 | 0.11376 | 0 | -6.606
-14.5 | -0.724 | 0.10871 | -0.001 | -6.657
-14 | -0.696 | 0.10864 | -0.002 | -6.409
-13.5 | -0.668 | 0.09994 | -0.003 | -6.688
-13 | -0.639 | 0.09536 | -0.004 | -6.696
-12.5 | -0.61 | 0.08865 | -0.004 | -6.876
-12 | -0.582 | 0.08162 | -0.005 | -7.132
-11.5 | -0.554 | 0.07551 | -0.006 | -7.336
-11 | -0.526 | 0.07021 | -0.007 | -7.496
-10.5 | -0.498 | 0.07283 | -0.007 | -6.833
-10 | -0.472 | 0.06275 | -0.009 | -7.515
-9.5 | -0.532 | 0.01467 | -0.018 | -36.231
-9 | -0.499 | 0.01351 | -0.019 | -36.939
-8.5 | -0.465 | 0.01304 | -0.021 | -35.685
-8 | -0.432 | 0.01228 | -0.023 | -35.194
-7.5 | -0.644 | 0.01152 | -0.024 | -55.897
-7 | -0.639 | 0.01079 | -0.026 | -59.256
-6.5 | -0.607 | 0.01036 | -0.028 | -58.579
-6 | -0.561 | 0.00975 | -0.029 | -57.578
-5.5 | -0.507 | 0.00923 | -0.031 | -54.926
-5 | -0.447 | 0.00871 | -0.033 | -51.359
-4.5 | -0.384 | 0.00861 | -0.034 | -44.638
-4 | -0.319 | 0.00826 | -0.036 | -38.56
-3.5 | -0.251 | 0.00787 | -0.038 | -31.957
-3 | -0.183 | 0.0076 | -0.039 | -24.089
-2.5 | -0.115 | 0.00388 | -0.042 | -29.543
-2 | -0.044 | 0.00373 | -0.043 | -11.897
-1.5 | 0.026 | 0.00369 | -0.045 | 7.058
-1 | 0.097 | 0.00373 | -0.047 | 25.927
-0.5 | 0.167 | 0.00371 | -0.048 | 45.103
0 | 0.24 | 0.00367 | -0.05 | 65.447
0.5 | 0.311 | 0.00374 | -0.052 | 83.266
1 | 0.382 | 0.00373 | -0.053 | 102.497
1.5 | 0.454 | 0.00376 | -0.055 | 120.769
2 | 0.525 | 0.00397 | -0.057 | 132.107
2.5 | 0.593 | 0.00414 | -0.058 | 143.383
3 | 0.662 | 0.00493 | -0.06 | 134.364
3.5 | 0.72 | 0.00674 | -0.061 | 106.879
4 | 0.78 | 0.01031 | -0.062 | 75.682
4.5 | 0.84 | 0.01086 | -0.064 | 77.345
5 | 0.895 | 0.01143 | -0.065 | 78.286
5.5 | 0.943 | 0.0121 | -0.067 | 77.975
6 | 0.981 | 0.01287 | -0.068 | 76.234
6.5 | 1.002 | 0.01352 | -0.07 | 74.112
7 | 0.991 | 0.01457 | -0.071 | 67.971
7.5 | 0.875 | 0.01552 | -0.073 | 56.345
8 | 0.661 | 0.01642 | -0.074 | 40.228
8.5 | 0.694 | 0.01704 | -0.075 | 40.718
9 | 0.726 | 0.01806 | -0.077 | 40.229
9.5 | 0.757 | 0.01973 | -0.078 | 38.396
10 | 0.656 | 0.06852 | -0.039 | 9.579
10.5 | 0.684 | 0.07797 | -0.039 | 8.772
11 | 0.711 | 0.0832 | -0.04 | 8.551
11.5 | 0.739 | 0.08611 | -0.041 | 8.58
12 | 0.769 | 0.08899 | -0.046 | 8.64
12.5 | 0.798 | 0.09345 | -0.049 | 8.54
13 | 0.825 | 0.10475 | -0.049 | 7.878
13.5 | 0.852 | 0.10248 | -0.05 | 8.318
14 | 0.88 | 0.10593 | -0.051 | 8.308
14.5 | 0.909 | 0.11047 | -0.053 | 8.228
15 | 0.939 | 0.1132 | -0.057 | 8.296
15.5 | 0.971 | 0.11645 | -0.061 | 8.34
16 | 1.003 | 0.11957 | -0.064 | 8.392
16.5 | 1.027 | 0.13236 | -0.063 | 7.756
17 | 1.049 | 0.14657 | -0.061 | 7.159
17.5 | 1.074 | 0.1377 | -0.061 | 7.799
18 | 1.101 | 0.14147 | -0.062 | 7.784
18.5 | 1.132 | 0.14713 | -0.065 | 7.696
19 | 1.169 | 0.14602 | -0.071 | 8.006
19.5 | 1.202 | 0.14793 | -0.074 | 8.126
20 | 1.234 | 0.15159 | -0.076 | 8.138

## 81. Re 5M Mach 0.50 (2)
BIGFOIL.COM POLAR EXPORT
NACA66(215)-216
NACA66(215)-216 |  |  |  | Cl Max: | 0.9942 | at alpha= | 10.5 | deg
XFOIL ncrit=9 |  |  |  | L/D Max: | 128.063 | at alpha= | 2 | deg
Re: | 5000000 |  |  | Cd Min: | 0.14855 | at alpha= | 15.5 | deg
Mach: | 0.5 |  |  | Cl=0 at alpha= | -1.5992 | deg
|  |  |  | @ Cl=0.1, Cd= | 0.0036217
|  |  |  | @ Cl=0.4, Cd= | 0.0036872
|  |  |  | @ Cl=0.6, Cd= | 0.010984
alpha (deg) | Cl | Cd | Cm | Cl/Cd
-14.5 | -0.4101 | 0.12304 | -0.0853 | -3.3331
-14 | -0.4157 | 0.11212 | -0.0914 | -3.7076
-13.5 | -0.4198 | 0.10182 | -0.0973 | -4.123
-13 | -0.4379 | 0.08939 | -0.1046 | -4.8988
-12.5 | -0.4683 | 0.07362 | -0.1143 | -6.361
-12 | -0.5059 | 0.05867 | -0.1249 | -8.6228
-11.5 | -0.5393 | 0.0483 | -0.1298 | -11.1656
-11 | -0.5755 | 0.03991 | -0.1302 | -14.4199
-10.5 | -0.6159 | 0.03251 | -0.1266 | -18.9449
-10 | -0.652 | 0.02595 | -0.1202 | -25.1252
-9.5 | -0.6724 | 0.02024 | -0.1123 | -33.2213
-9 | -0.6548 | 0.01696 | -0.1057 | -38.6085
-8.5 | -0.6231 | 0.01487 | -0.0999 | -41.9032
-8 | -0.5862 | 0.01335 | -0.0945 | -43.9101
-7.5 | -0.548 | 0.01208 | -0.0893 | -45.3642
-7 | -0.5062 | 0.01108 | -0.0845 | -45.6859
-6.5 | -0.4594 | 0.01035 | -0.0806 | -44.3865
-6 | -0.4173 | 0.00953 | -0.076 | -43.788
-5.5 | -0.3699 | 0.00892 | -0.0723 | -41.4686
-5 | -0.3221 | 0.00839 | -0.0688 | -38.3909
-4.5 | -0.2759 | 0.00794 | -0.065 | -34.7481
-4 | -0.2345 | 0.00763 | -0.0601 | -30.7339
-3.5 | -0.1808 | 0.00732 | -0.0579 | -24.6995
-3 | -0.1284 | 0.00692 | -0.0556 | -18.5549
-2.5 | -0.0817 | 0.00629 | -0.0524 | -12.9889
-1.5 | 0.009 | 0.00417 | -0.0466 | 2.1583
-1 | 0.0706 | 0.00363 | -0.0465 | 19.449
-0.5 | 0.1411 | 0.00361 | -0.0479 | 39.0859
0 | 0.2115 | 0.00367 | -0.0492 | 57.6294
0.5 | 0.2814 | 0.00366 | -0.0505 | 76.8852
1 | 0.3526 | 0.00366 | -0.0519 | 96.3388
1.5 | 0.4222 | 0.0037 | -0.053 | 114.1081
2 | 0.4892 | 0.00382 | -0.0535 | 128.0628
2.5 | 0.5064 | 0.00527 | -0.0443 | 96.0911
3 | 0.5212 | 0.00621 | -0.0346 | 83.9291
3.5 | 0.5184 | 0.00737 | -0.0218 | 70.3392
4 | 0.5265 | 0.00879 | -0.012 | 59.8976
4.5 | 0.5542 | 0.00994 | -0.0058 | 55.7545
5 | 0.5937 | 0.01087 | -0.0016 | 54.6182
5.5 | 0.639 | 0.01169 | 0.0017 | 54.6621
6 | 0.6875 | 0.01245 | 0.0045 | 55.2209
6.5 | 0.7325 | 0.01337 | 0.008 | 54.7868
7 | 0.7793 | 0.01428 | 0.0114 | 54.5728
7.5 | 0.8237 | 0.01535 | 0.0151 | 53.6612
8 | 0.8662 | 0.0166 | 0.0192 | 52.1807
8.5 | 0.9062 | 0.01805 | 0.0236 | 50.205
9 | 0.94 | 0.01988 | 0.0287 | 47.2837
9.5 | 0.9627 | 0.0224 | 0.0347 | 42.9777
10 | 0.9852 | 0.02522 | 0.0404 | 39.0642
10.5 | 0.9942 | 0.02925 | 0.0466 | 33.9897
11 | 0.9839 | 0.03516 | 0.0525 | 27.9835
11.5 | 0.958 | 0.04268 | 0.0567 | 22.4461
12 | 0.9266 | 0.05147 | 0.0583 | 18.0027
12.5 | 0.8927 | 0.06175 | 0.0566 | 14.4567
13 | 0.8599 | 0.07365 | 0.0514 | 11.6755
13.5 | 0.8274 | 0.0877 | 0.0427 | 9.4344
14 | 0.8011 | 0.10299 | 0.0321 | 7.7784
15 | 0.754 | 0.13442 | 0.0126 | 5.6093
15.5 | 0.7395 | 0.14855 | 0.0039 | 4.9781

## 82. Re 6M Mach 0.00 (1)
BIGFOIL.COM POLAR EXPORT
NACA66(215)-216
NACA66(215)-216 |  |  |  | Cl Max: | 1.293 | at alpha= | 13 | deg
JavaFoil+Calcfoil stall+Eppler ext transition |  |  |  | L/D Max: | 121.454 | at alpha= | 2 | deg
Re: | 6000000 |  |  | Cd Min: | 0.00341 | at alpha= | 0 | deg
Mach: | 0 |  |  | Cl=0 at alpha= | -1.6855 | deg
|  |  |  | @ Cl=0.1, Cd= | 0.0034326
|  |  |  | @ Cl=0.4, Cd= | 0.0035718
|  |  |  | @ Cl=0.6, Cd= | 0.0054186
alpha (deg) | Cl | Cd | Cm | Cl/Cd
-19.5 | -0.813 | 0.13493 | 0.007 | -6.025
-19 | -0.836 | 0.12816 | 0.006 | -6.523
-18.5 | -0.851 | 0.12979 | 0.005 | -6.554
-18 | -0.871 | 0.12259 | 0.004 | -7.109
-17.5 | -0.912 | 0.09745 | 0.004 | -9.357
-17 | -0.909 | 0.10383 | 0.003 | -8.751
-16.5 | -0.959 | 0.06727 | 0.003 | -14.254
-16 | -1.043 | 0.0288 | 0.002 | -36.199
-15.5 | -1.051 | 0.02579 | 0.001 | -40.737
-15 | -1.063 | 0.02101 | -0.001 | -50.612
-14.5 | -1.064 | 0.01879 | -0.002 | -56.629
-14 | -1.06 | 0.01738 | -0.003 | -60.976
-13.5 | -1.052 | 0.01615 | -0.005 | -65.15
-13 | -1.04 | 0.01515 | -0.006 | -68.629
-12.5 | -1.023 | 0.01414 | -0.007 | -72.381
-12 | -1.003 | 0.01341 | -0.009 | -74.825
-11.5 | -0.979 | 0.01286 | -0.01 | -76.115
-11 | -0.951 | 0.01214 | -0.011 | -78.323
-10.5 | -0.92 | 0.01155 | -0.013 | -79.652
-10 | -0.885 | 0.011 | -0.014 | -80.531
-9.5 | -0.848 | 0.01051 | -0.016 | -80.61
-9 | -0.807 | 0.01001 | -0.017 | -80.609
-8.5 | -0.763 | 0.00962 | -0.018 | -79.352
-8 | -0.717 | 0.00913 | -0.02 | -78.475
-7.5 | -0.668 | 0.00895 | -0.021 | -74.666
-7 | -0.617 | 0.00857 | -0.023 | -72.033
-6.5 | -0.565 | 0.00824 | -0.024 | -68.54
-6 | -0.51 | 0.00811 | -0.026 | -62.912
-5.5 | -0.454 | 0.00785 | -0.027 | -57.832
-5 | -0.397 | 0.00757 | -0.029 | -52.436
-4.5 | -0.339 | 0.00726 | -0.03 | -46.695
-4 | -0.28 | 0.00706 | -0.032 | -39.644
-3.5 | -0.22 | 0.00684 | -0.033 | -32.203
-3 | -0.16 | 0.0048 | -0.034 | -33.39
-2.5 | -0.099 | 0.00392 | -0.036 | -25.393
-2 | -0.039 | 0.00357 | -0.037 | -10.794
-1.5 | 0.023 | 0.00344 | -0.039 | 6.566
-1 | 0.084 | 0.00343 | -0.04 | 24.43
-0.5 | 0.145 | 0.00344 | -0.042 | 42.122
0 | 0.208 | 0.00341 | -0.043 | 60.868
0.5 | 0.27 | 0.00343 | -0.045 | 78.537
1 | 0.331 | 0.00345 | -0.046 | 95.992
1.5 | 0.393 | 0.00355 | -0.048 | 110.771
2 | 0.454 | 0.00374 | -0.049 | 121.454
2.5 | 0.514 | 0.00428 | -0.05 | 120.308
3 | 0.575 | 0.0053 | -0.052 | 108.433
3.5 | 0.634 | 0.00558 | -0.053 | 113.735
4 | 0.693 | 0.006 | -0.055 | 115.597
4.5 | 0.751 | 0.00844 | -0.056 | 88.942
5 | 0.807 | 0.00878 | -0.058 | 91.963
5.5 | 0.853 | 0.0095 | -0.058 | 89.781
6 | 0.905 | 0.00988 | -0.06 | 91.546
6.5 | 0.954 | 0.01031 | -0.061 | 92.549
7 | 1.001 | 0.01076 | -0.062 | 93.067
7.5 | 1.046 | 0.01121 | -0.064 | 93.302
8 | 1.087 | 0.01167 | -0.065 | 93.109
8.5 | 1.125 | 0.01189 | -0.066 | 94.589
9 | 1.159 | 0.01245 | -0.067 | 93.121
9.5 | 1.19 | 0.01305 | -0.069 | 91.159
10 | 1.217 | 0.01363 | -0.07 | 89.291
10.5 | 1.24 | 0.01427 | -0.071 | 86.879
11 | 1.259 | 0.0152 | -0.072 | 82.82
11.5 | 1.274 | 0.01592 | -0.073 | 80.014
12 | 1.284 | 0.01672 | -0.074 | 76.806
12.5 | 1.291 | 0.01753 | -0.076 | 73.652
13 | 1.293 | 0.01841 | -0.077 | 70.239
13.5 | 1.292 | 0.01951 | -0.078 | 66.217
14 | 1.286 | 0.02059 | -0.079 | 62.481
14.5 | 1.278 | 0.02136 | -0.08 | 59.839
15 | 1.264 | 0.02289 | -0.081 | 55.206
15.5 | 1.248 | 0.02442 | -0.082 | 51.092
16 | 1.23 | 0.02553 | -0.083 | 48.189
16.5 | 1.209 | 0.02729 | -0.083 | 44.318
17 | 1.18 | 0.03143 | -0.084 | 37.551
17.5 | 1.16 | 0.03207 | -0.085 | 36.179
18 | 1.117 | 0.04093 | -0.084 | 27.286

## 83. Re 6M Mach 0.00 (2)
BIGFOIL.COM POLAR EXPORT
NACA66(215)-216
NACA66(215)-216 |  |  |  | Cl Max: | 1.5875 | at alpha= | 17.2403 | deg
Wind Tunnel (NACA-TR-824) |  |  |  | L/D Max: | 106.383 | at alpha= | 2.4771 | deg
Re: | 6000000 |  |  | Cd Min: | 0.0039112 | at alpha= | -0.011116 | deg
Mach: | 0 |  |  | Cl=0 at alpha= | -1.8349 | deg
|  |  |  | @ Cl=0.1, Cd= | 0.0039234
|  |  |  | @ Cl=0.4, Cd= | 0.0041208
|  |  |  | @ Cl=0.6, Cd= | 0.0091279
alpha (deg) | Cl | Cd | Cm | Cl/Cd
-20.3084 | -0.59728
-18.1024 | -0.5333
-16.1886 | -0.37438 |  | -0.02868
-13.8513 | -1.1484 | 0.015983 | -0.039603 | -71.8475
-12.0636 | -1.0435 | 0.015911 | -0.037775 | -65.584
-9.9591 | -0.85524 | 0.012153 | -0.036982 | -70.3731
-7.9824 | -0.66364 | 0.010105 | -0.036236 | -65.6732
-5.9101 | -0.45071 | 0.008483 | -0.037359 | -53.1312
-4.0615 | -0.23612 | 0.0075025 | -0.040154 | -31.4726
-2.3707 | -0.07718 | 0.0052127 | -0.040507 | -14.8061
-2.0206 | -0.019839 | 0.0039382 | -0.040572 | -5.0375
-0.011116 | 0.19485 | 0.0039117 | -0.047141 | 49.8111
2.1258 | 0.43908 | 0.0041616 | -0.051572 | 105.5082
2.4771 | 0.46695 | 0.0043894 | -0.051567 | 106.3826
3.0192 | 0.53417 | 0.0071912 | -0.050914 | 74.2803
4.0419 | 0.59486 | 0.0089765 | -0.0449 | 66.2678
6.0846 | 0.80803 | 0.010952 | -0.04214 | 73.7762
8.0648 | 0.98353 | 0.013638 | -0.04078 | 72.1194
10.2054 | 1.1591 | 0.01833 | -0.038463 | 63.234
12.123 | 1.3051 | 0.024275 | -0.035177 | 53.7638
14.1372 | 1.4397 | 0.030742 | -0.028608 | 46.8318
16.1524 | 1.5415 | 0.030742 | -0.027225 | 50.1426
17.2403 | 1.5875 | 0.030742 | -0.03081 | 51.6383
18.2999 | 1.4792 |  | -0.034211
20.2224 | 1.4416 |  | -0.063433
22.2788 | 1.1301 |  | -0.084915
24.2332 | 1.0712

## 84. Re 6M Mach 0.00 (3)
BIGFOIL.COM POLAR EXPORT
NACA66(215)-216
NACA66(215)-216 |  |  |  | Cl Max: | 1.6023 | at alpha= | 20 | deg
XFOIL ncrit=9 |  |  |  | L/D Max: | 108.168 | at alpha= | 1.5 | deg
Re: | 6000000 |  |  | Cd Min: | 0.04591 | at alpha= | 20 | deg
Mach: | 0 |  |  | Cl=0 at alpha= | -1.6468 | deg
|  |  |  | @ Cl=0.1, Cd= | 0.003266
|  |  |  | @ Cl=0.4, Cd= | 0.0039948
|  |  |  | @ Cl=0.6, Cd= | 0.0076915
alpha (deg) | Cl | Cd | Cm | Cl/Cd
-19.5 | -1.4816 | 0.03328 | -0.0722 | -44.5192
-19 | -1.4254 | 0.03028 | -0.0792 | -47.074
-18.5 | -1.356 | 0.02779 | -0.088 | -48.7945
-18 | -1.3103 | 0.02582 | -0.0912 | -50.7475
-17.5 | -1.2895 | 0.02422 | -0.0888 | -53.2411
-17 | -1.2626 | 0.02295 | -0.0868 | -55.0153
-16.5 | -1.2366 | 0.02165 | -0.0847 | -57.1178
-16 | -1.2123 | 0.02025 | -0.0822 | -59.8667
-15.5 | -1.1877 | 0.01887 | -0.0795 | -62.9412
-15 | -1.1609 | 0.01762 | -0.077 | -65.8854
-14.5 | -1.1296 | 0.01659 | -0.0748 | -68.0892
-14 | -1.0956 | 0.01575 | -0.0728 | -69.5619
-13.5 | -1.0624 | 0.01483 | -0.0706 | -71.6386
-13 | -1.0255 | 0.01416 | -0.0688 | -72.4223
-12.5 | -0.9876 | 0.01353 | -0.067 | -72.9933
-12 | -0.9501 | 0.01286 | -0.065 | -73.8802
-11.5 | -0.9118 | 0.0123 | -0.063 | -74.1301
-11 | -0.8736 | 0.01169 | -0.061 | -74.7305
-10.5 | -0.8341 | 0.01117 | -0.059 | -74.6732
-10 | -0.7955 | 0.01067 | -0.0568 | -74.5548
-9.5 | -0.7609 | 0.01 | -0.0537 | -76.09
-9 | -0.7244 | 0.00952 | -0.0508 | -76.0924
-8.5 | -0.6893 | 0.00917 | -0.0474 | -75.169
-8 | -0.6464 | 0.00887 | -0.0455 | -72.8749
-7.5 | -0.5991 | 0.00855 | -0.0445 | -70.0702
-7 | -0.5503 | 0.00826 | -0.0438 | -66.6223
-6.5 | -0.5002 | 0.008 | -0.0433 | -62.525
-6 | -0.451 | 0.00767 | -0.0425 | -58.8005
-5.5 | -0.3996 | 0.00743 | -0.0423 | -53.782
-5 | -0.3463 | 0.0072 | -0.0423 | -48.0972
-4.5 | -0.2932 | 0.00693 | -0.0424 | -42.3088
-4 | -0.2394 | 0.0067 | -0.0425 | -35.7313
-3.5 | -0.1866 | 0.00639 | -0.0425 | -29.2019
-3 | -0.1341 | 0.00605 | -0.0425 | -22.1653
-2.5 | -0.0843 | 0.00551 | -0.042 | -15.2995
-2 | -0.0349 | 0.00491 | -0.0415 | -7.1079
-1.5 | 0.0145 | 0.00414 | -0.0411 | 3.5024
-1 | 0.0647 | 0.00329 | -0.0408 | 19.6657
-0.5 | 0.1236 | 0.00325 | -0.0419 | 38.0308
0 | 0.1824 | 0.00328 | -0.0429 | 55.6098
0.5 | 0.2425 | 0.00327 | -0.0443 | 74.159
1 | 0.3009 | 0.0033 | -0.0452 | 91.1818
1.5 | 0.3602 | 0.00333 | -0.0464 | 108.1682
2 | 0.4051 | 0.00408 | -0.0447 | 99.2892
2.5 | 0.4406 | 0.00518 | -0.0414 | 85.0579
3 | 0.4807 | 0.00593 | -0.039 | 81.0624
4 | 0.5596 | 0.00728 | -0.0337 | 76.8681
4.5 | 0.6028 | 0.00772 | -0.0318 | 78.0829
5 | 0.6427 | 0.00811 | -0.0291 | 79.2478
5.5 | 0.6794 | 0.00849 | -0.0257 | 80.0236
6 | 0.7189 | 0.00887 | -0.0231 | 81.0485
6.5 | 0.7591 | 0.00927 | -0.0207 | 81.8878
7 | 0.7989 | 0.00971 | -0.0184 | 82.276
7.5 | 0.84 | 0.01013 | -0.0164 | 82.922
8 | 0.8803 | 0.01062 | -0.0144 | 82.8908
8.5 | 0.9198 | 0.01115 | -0.0122 | 82.4933
9 | 0.957 | 0.01179 | -0.0098 | 81.1705
9.5 | 0.995 | 0.01243 | -0.0077 | 80.0483
10 | 1.0338 | 0.01306 | -0.0057 | 79.1577
10.5 | 1.072 | 0.01371 | -0.0038 | 78.1911
11 | 1.1096 | 0.01443 | -0.0019 | 76.8954
11.5 | 1.1465 | 0.01521 | 0.0001 | 75.378
12 | 1.1814 | 0.01607 | 0.0022 | 73.5159
12.5 | 1.2161 | 0.017 | 0.0042 | 71.5353
13 | 1.2492 | 0.01802 | 0.0063 | 69.323
13.5 | 1.279 | 0.01925 | 0.0088 | 66.4416
14 | 1.3043 | 0.02078 | 0.0116 | 62.7671
14.5 | 1.3361 | 0.02197 | 0.0134 | 60.8147
15 | 1.3677 | 0.02317 | 0.0152 | 59.0289
15.5 | 1.3951 | 0.02467 | 0.0172 | 56.5505
16 | 1.4256 | 0.02597 | 0.0188 | 54.8941
16.5 | 1.4497 | 0.02771 | 0.021 | 52.3169
17 | 1.4737 | 0.02951 | 0.023 | 49.939
17.5 | 1.4976 | 0.03127 | 0.0249 | 47.8925
18 | 1.5293 | 0.03404 | 0.0236 | 44.9266
18.5 | 1.5869 | 0.0371 | 0.0168 | 42.7736
20 | 1.6023 | 0.04591 | 0.0267 | 34.9009

## 85. Re 6M Mach 0.10 (1)
BIGFOIL.COM POLAR EXPORT
NACA66(215)-216
NACA66(215)-216 |  |  |  | Cl Max: | 1.277 | at alpha= | 12.5 | deg
JavaFoil+Calcfoil stall+Eppler ext transition |  |  |  | L/D Max: | 123.322 | at alpha= | 2 | deg
Re: | 6000000 |  |  | Cd Min: | 0.00341 | at alpha= | 0 | deg
Mach: | 0.1 |  |  | Cl=0 at alpha= | -1.6855 | deg
|  |  |  | @ Cl=0.1, Cd= | 0.0034352
|  |  |  | @ Cl=0.4, Cd= | 0.0035989
|  |  |  | @ Cl=0.6, Cd= | 0.0054219
alpha (deg) | Cl | Cd | Cm | Cl/Cd
-19.5 | -0.761 | 0.13813 | 0.007 | -5.509
-19 | -0.788 | 0.13106 | 0.006 | -6.011
-18.5 | -0.808 | 0.13116 | 0.005 | -6.159
-18 | -0.839 | 0.11751 | 0.005 | -7.136
-17.5 | -0.853 | 0.11966 | 0.003 | -7.13
-17 | -0.868 | 0.11257 | 0.003 | -7.708
-16.5 | -0.892 | 0.09436 | 0.002 | -9.452
-16 | -0.931 | 0.06781 | 0.002 | -13.724
-15.5 | -1.027 | 0.02539 | 0.001 | -40.437
-15 | -1.037 | 0.02247 | -0.001 | -46.141
-14.5 | -1.043 | 0.01947 | -0.002 | -53.573
-14 | -1.042 | 0.01788 | -0.003 | -58.304
-13.5 | -1.038 | 0.01659 | -0.005 | -62.551
-13 | -1.028 | 0.01545 | -0.006 | -66.566
-12.5 | -1.015 | 0.01435 | -0.007 | -70.724
-12 | -0.997 | 0.01359 | -0.009 | -73.328
-11.5 | -0.974 | 0.01301 | -0.01 | -74.881
-11 | -0.948 | 0.01228 | -0.011 | -77.185
-10.5 | -0.918 | 0.0117 | -0.013 | -78.49
-10 | -0.885 | 0.01113 | -0.014 | -79.524
-9.5 | -0.848 | 0.01059 | -0.016 | -80.061
-9 | -0.808 | 0.01009 | -0.017 | -80.058
-8.5 | -0.765 | 0.00965 | -0.019 | -79.213
-8 | -0.719 | 0.0092 | -0.02 | -78.161
-7.5 | -0.67 | 0.00902 | -0.021 | -74.256
-7 | -0.619 | 0.00862 | -0.023 | -71.858
-6.5 | -0.567 | 0.00827 | -0.024 | -68.535
-6 | -0.512 | 0.00816 | -0.026 | -62.796
-5.5 | -0.456 | 0.00787 | -0.027 | -57.95
-5 | -0.399 | 0.00761 | -0.029 | -52.442
-4.5 | -0.34 | 0.00731 | -0.03 | -46.567
-4 | -0.281 | 0.00707 | -0.032 | -39.785
-3.5 | -0.221 | 0.00687 | -0.033 | -32.219
-3 | -0.161 | 0.00476 | -0.035 | -33.804
-2.5 | -0.1 | 0.00397 | -0.036 | -25.168
-2 | -0.039 | 0.00357 | -0.038 | -10.836
-1.5 | 0.023 | 0.00349 | -0.039 | 6.508
-1 | 0.084 | 0.00343 | -0.041 | 24.539
-0.5 | 0.146 | 0.00345 | -0.042 | 42.261
0 | 0.209 | 0.00341 | -0.043 | 61.212
0.5 | 0.271 | 0.00343 | -0.045 | 78.876
1 | 0.333 | 0.00345 | -0.046 | 96.352
1.5 | 0.395 | 0.00359 | -0.048 | 109.86
2 | 0.457 | 0.0037 | -0.049 | 123.322
2.5 | 0.517 | 0.00428 | -0.051 | 120.727
3 | 0.578 | 0.00531 | -0.052 | 108.73
3.5 | 0.637 | 0.00561 | -0.054 | 113.686
4 | 0.696 | 0.00817 | -0.055 | 85.252
4.5 | 0.754 | 0.00844 | -0.056 | 89.369
5 | 0.811 | 0.00882 | -0.058 | 91.934
5.5 | 0.857 | 0.00954 | -0.059 | 89.828
6 | 0.908 | 0.00993 | -0.06 | 91.424
6.5 | 0.958 | 0.0104 | -0.061 | 92.04
7 | 1.004 | 0.01085 | -0.063 | 92.559
7.5 | 1.048 | 0.01128 | -0.064 | 92.927
8 | 1.089 | 0.01176 | -0.065 | 92.62
8.5 | 1.126 | 0.01203 | -0.066 | 93.643
9 | 1.16 | 0.01259 | -0.068 | 92.143
9.5 | 1.189 | 0.01321 | -0.069 | 89.996
10 | 1.215 | 0.01379 | -0.07 | 88.081
10.5 | 1.236 | 0.01445 | -0.071 | 85.555
11 | 1.253 | 0.01541 | -0.072 | 81.287
11.5 | 1.265 | 0.01619 | -0.074 | 78.157
12 | 1.273 | 0.01696 | -0.075 | 75.085
12.5 | 1.277 | 0.01782 | -0.076 | 71.655
13 | 1.276 | 0.01879 | -0.077 | 67.903
13.5 | 1.27 | 0.01992 | -0.078 | 63.785
14 | 1.261 | 0.0209 | -0.079 | 60.314
14.5 | 1.248 | 0.02184 | -0.08 | 57.164
15 | 1.229 | 0.02364 | -0.081 | 52.009
15.5 | 1.208 | 0.02538 | -0.082 | 47.59
16 | 1.187 | 0.0264 | -0.083 | 44.973
16.5 | 1.162 | 0.02838 | -0.084 | 40.937
17 | 1.133 | 0.03086 | -0.084 | 36.725
17.5 | 1.099 | 0.03509 | -0.084 | 31.315

## 86. Re 6M Mach 0.10 (2)
BIGFOIL.COM POLAR EXPORT
NACA66(215)-216
NACA66(215)-216 |  |  |  | Cl Max: | 1.5807 | at alpha= | 18.5 | deg
XFOIL ncrit=9 |  |  |  | L/D Max: | 108.473 | at alpha= | 1.5 | deg
Re: | 6000000 |  |  | Cd Min: | 0.03917 | at alpha= | 18.5 | deg
Mach: | 0.1 |  |  | Cl=0 at alpha= | -1.6472 | deg
|  |  |  | @ Cl=0.1, Cd= | 0.0032723
|  |  |  | @ Cl=0.4, Cd= | 0.0039502
|  |  |  | @ Cl=0.6, Cd= | 0.0077285
alpha (deg) | Cl | Cd | Cm | Cl/Cd
-19.5 | -1.4747 | 0.03582 | -0.0757 | -41.1697
-19 | -1.4219 | 0.03231 | -0.0825 | -44.008
-18.5 | -1.3547 | 0.02944 | -0.091 | -46.0156
-18 | -1.3047 | 0.02726 | -0.0952 | -47.8613
-17.5 | -1.2862 | 0.02538 | -0.0926 | -50.6777
-17 | -1.2613 | 0.02392 | -0.0903 | -52.7299
-16.5 | -1.2367 | 0.02244 | -0.088 | -55.1114
-16 | -1.2127 | 0.02096 | -0.0854 | -57.8578
-15.5 | -1.1793 | 0.01999 | -0.0836 | -58.9945
-15 | -1.1593 | 0.01829 | -0.0802 | -63.3844
-14.5 | -1.1302 | 0.01708 | -0.0777 | -66.171
-14 | -1.097 | 0.01616 | -0.0754 | -67.8837
-13.5 | -1.0639 | 0.01518 | -0.0731 | -70.0856
-13 | -1.0263 | 0.01449 | -0.0712 | -70.8282
-12.5 | -0.9885 | 0.01381 | -0.0693 | -71.5786
-12 | -0.9512 | 0.0131 | -0.0671 | -72.6107
-11.5 | -0.9123 | 0.01251 | -0.0651 | -72.9257
-11 | -0.8741 | 0.01187 | -0.0629 | -73.6394
-10.5 | -0.8345 | 0.01133 | -0.0609 | -73.654
-10 | -0.7938 | 0.01088 | -0.0589 | -72.9596
-9.5 | -0.7598 | 0.01014 | -0.0556 | -74.931
-9 | -0.7226 | 0.00962 | -0.0528 | -75.1143
-8.5 | -0.6869 | 0.00921 | -0.0494 | -74.582
-8 | -0.6473 | 0.00892 | -0.0467 | -72.5673
-7.5 | -0.6004 | 0.00859 | -0.0455 | -69.8952
-7 | -0.5517 | 0.0083 | -0.0446 | -66.4699
-6.5 | -0.5016 | 0.00803 | -0.044 | -62.4658
-6 | -0.4524 | 0.0077 | -0.0432 | -58.7532
-5.5 | -0.4008 | 0.00745 | -0.0428 | -53.7987
-5 | -0.3474 | 0.00721 | -0.0428 | -48.1831
-4.5 | -0.2941 | 0.00695 | -0.0428 | -42.3165
-4 | -0.24 | 0.00671 | -0.0429 | -35.7675
-3.5 | -0.1871 | 0.00641 | -0.0429 | -29.1888
-3 | -0.1342 | 0.00608 | -0.0428 | -22.0724
-2.5 | -0.0844 | 0.00554 | -0.0423 | -15.2347
-2 | -0.035 | 0.00493 | -0.0417 | -7.0994
-1.5 | 0.0146 | 0.00414 | -0.0413 | 3.5266
-1 | 0.065 | 0.00329 | -0.041 | 19.7568
-0.5 | 0.1242 | 0.00326 | -0.0421 | 38.0982
0 | 0.1834 | 0.00328 | -0.0432 | 55.9146
0.5 | 0.2439 | 0.00328 | -0.0445 | 74.3598
1 | 0.3026 | 0.0033 | -0.0455 | 91.697
1.5 | 0.3623 | 0.00334 | -0.0466 | 108.4731
2 | 0.4074 | 0.00407 | -0.045 | 100.0983
2.5 | 0.4426 | 0.00519 | -0.0415 | 85.2794
3 | 0.4825 | 0.00595 | -0.0389 | 81.0924
3.5 | 0.522 | 0.00664 | -0.0363 | 78.6145
4 | 0.5602 | 0.00731 | -0.0333 | 76.6347
4.5 | 0.603 | 0.00776 | -0.0312 | 77.7062
5 | 0.6404 | 0.00813 | -0.0279 | 78.77
5.5 | 0.6777 | 0.00855 | -0.0246 | 79.2632
6 | 0.7178 | 0.00894 | -0.022 | 80.2908
6.5 | 0.7581 | 0.00935 | -0.0196 | 81.0802
7 | 0.7984 | 0.00979 | -0.0173 | 81.5526
7.5 | 0.84 | 0.01023 | -0.0153 | 82.1114
8 | 0.8804 | 0.01074 | -0.0132 | 81.9739
8.5 | 0.9196 | 0.0113 | -0.011 | 81.3805
9 | 0.9568 | 0.01197 | -0.0084 | 79.9332
9.5 | 0.9959 | 0.0126 | -0.0064 | 79.0397
10 | 1.0342 | 0.01328 | -0.0043 | 77.8765
10.5 | 1.0732 | 0.01394 | -0.0023 | 76.9871
11 | 1.1108 | 0.0147 | -0.0003 | 75.5646
11.5 | 1.1472 | 0.01553 | 0.0018 | 73.8699
12 | 1.1832 | 0.0164 | 0.0039 | 72.1463
12.5 | 1.217 | 0.01741 | 0.0061 | 69.9024
13 | 1.2487 | 0.01856 | 0.0085 | 67.2791
13.5 | 1.2777 | 0.0199 | 0.0112 | 64.206
14 | 1.3054 | 0.02136 | 0.0138 | 61.1142
14.5 | 1.3364 | 0.02264 | 0.0158 | 59.0283
15 | 1.3687 | 0.02389 | 0.0176 | 57.2918
15.5 | 1.3949 | 0.02555 | 0.0198 | 54.5949
16 | 1.4255 | 0.02693 | 0.0215 | 52.9335
16.5 | 1.4494 | 0.02879 | 0.0237 | 50.3439
17 | 1.4728 | 0.03074 | 0.0258 | 47.9115
17.5 | 1.4952 | 0.03272 | 0.0279 | 45.6968
18 | 1.5239 | 0.03587 | 0.0268 | 42.484
18.5 | 1.5807 | 0.03917 | 0.0202 | 40.3549

## 87. Re 6M Mach 0.25 (1)
BIGFOIL.COM POLAR EXPORT
NACA66(215)-216
NACA66(215)-216 |  |  |  | Cl Max: | 1.197 | at alpha= | 10.5 | deg
JavaFoil+Calcfoil stall+Eppler ext transition |  |  |  | L/D Max: | 124.805 | at alpha= | 2 | deg
Re: | 6000000 |  |  | Cd Min: | 0.00343 | at alpha= | 0.5 | deg
Mach: | 0.25 |  |  | Cl=0 at alpha= | -1.6825 | deg
|  |  |  | @ Cl=0.1, Cd= | 0.0034656
|  |  |  | @ Cl=0.4, Cd= | 0.0035897
|  |  |  | @ Cl=0.6, Cd= | 0.0054782
alpha (deg) | Cl | Cd | Cm | Cl/Cd
-17 | -0.586 | 0.11729 | 0.003 | -4.994
-16.5 | -0.627 | 0.11077 | 0.002 | -5.657
-16 | -0.665 | 0.10333 | 0.001 | -6.433
-15.5 | -0.699 | 0.09633 | 0 | -7.257
-15 | -0.731 | 0.08869 | 0 | -8.239
-14.5 | -0.746 | 0.09107 | -0.001 | -8.191
-14 | -0.795 | 0.06464 | -0.003 | -12.304
-13.5 | -0.909 | 0.02092 | -0.005 | -43.454
-13 | -0.927 | 0.01807 | -0.006 | -51.311
-12.5 | -0.937 | 0.0161 | -0.007 | -58.217
-12 | -0.938 | 0.01489 | -0.009 | -63.001
-11.5 | -0.931 | 0.01414 | -0.01 | -65.862
-11 | -0.918 | 0.01317 | -0.012 | -69.739
-10.5 | -0.899 | 0.01243 | -0.013 | -72.33
-10 | -0.874 | 0.01177 | -0.015 | -74.321
-9.5 | -0.844 | 0.01114 | -0.016 | -75.779
-9 | -0.809 | 0.01057 | -0.018 | -76.551
-8.5 | -0.77 | 0.01005 | -0.019 | -76.61
-8 | -0.727 | 0.00957 | -0.02 | -76.005
-7.5 | -0.68 | 0.00935 | -0.022 | -72.763
-7 | -0.631 | 0.00891 | -0.023 | -70.801
-6.5 | -0.578 | 0.00854 | -0.025 | -67.666
-6 | -0.523 | 0.00817 | -0.026 | -64.063
-5.5 | -0.467 | 0.00808 | -0.028 | -57.777
-5 | -0.408 | 0.00781 | -0.029 | -52.296
-4.5 | -0.349 | 0.00751 | -0.031 | -46.448
-4 | -0.288 | 0.00725 | -0.033 | -39.793
-3.5 | -0.227 | 0.007 | -0.034 | -32.445
-3 | -0.165 | 0.00488 | -0.036 | -33.881
-2.5 | -0.103 | 0.00401 | -0.037 | -25.629
-2 | -0.04 | 0.00362 | -0.039 | -10.978
-1.5 | 0.023 | 0.00349 | -0.04 | 6.674
-1 | 0.086 | 0.00347 | -0.042 | 24.93
-0.5 | 0.15 | 0.00345 | -0.043 | 43.35
0 | 0.215 | 0.00345 | -0.045 | 62.166
0.5 | 0.278 | 0.00343 | -0.046 | 81.112
1 | 0.342 | 0.00349 | -0.048 | 97.969
1.5 | 0.406 | 0.0036 | -0.049 | 112.831
2 | 0.469 | 0.00376 | -0.051 | 124.805
2.5 | 0.531 | 0.00432 | -0.052 | 122.799
3 | 0.593 | 0.00545 | -0.054 | 108.844
3.5 | 0.655 | 0.0057 | -0.055 | 114.751
4 | 0.715 | 0.00833 | -0.057 | 85.851
4.5 | 0.766 | 0.00912 | -0.057 | 83.976
5 | 0.822 | 0.00949 | -0.059 | 86.558
5.5 | 0.875 | 0.00993 | -0.06 | 88.133
6 | 0.927 | 0.01035 | -0.061 | 89.549
6.5 | 0.975 | 0.01085 | -0.063 | 89.862
7 | 1.02 | 0.01135 | -0.064 | 89.867
7.5 | 1.061 | 0.01185 | -0.065 | 89.534
8 | 1.097 | 0.01241 | -0.067 | 88.4
8.5 | 1.129 | 0.01267 | -0.068 | 89.081
9 | 1.155 | 0.01333 | -0.069 | 86.668
9.5 | 1.176 | 0.014 | -0.071 | 83.982
10 | 1.189 | 0.01472 | -0.072 | 80.792
10.5 | 1.197 | 0.01548 | -0.073 | 77.283
11 | 1.196 | 0.01667 | -0.074 | 71.75
11.5 | 1.189 | 0.0176 | -0.075 | 67.548
12 | 1.174 | 0.01857 | -0.077 | 63.209
12.5 | 1.152 | 0.01965 | -0.078 | 58.611
13 | 1.121 | 0.02103 | -0.079 | 53.293
13.5 | 1.083 | 0.02253 | -0.08 | 48.068
14 | 1.037 | 0.02455 | -0.08 | 42.222
14.5 | 0.989 | 0.02533 | -0.082 | 39.06
15 | 0.934 | 0.02722 | -0.082 | 34.314
15.5 | 0.873 | 0.02969 | -0.083 | 29.405

## 88. Re 6M Mach 0.25 (2)
BIGFOIL.COM POLAR EXPORT
NACA66(215)-216
NACA66(215)-216 |  |  |  | Cl Max: | 1.4503 | at alpha= | 18.5 | deg
XFOIL ncrit=9 |  |  |  | L/D Max: | 111.22 | at alpha= | 1.5 | deg
Re: | 6000000 |  |  | Cd Min: | 0.08774 | at alpha= | -20 | deg
Mach: | 0.25 |  |  | Cl=0 at alpha= | -1.6514 | deg
|  |  |  | @ Cl=0.1, Cd= | 0.003299
|  |  |  | @ Cl=0.4, Cd= | 0.0037469
|  |  |  | @ Cl=0.6, Cd= | 0.0080102
alpha (deg) | Cl | Cd | Cm | Cl/Cd
-20 | -1.2095 | 0.08774 | -0.0694 | -13.785
-19.5 | -1.248 | 0.07125 | -0.0829 | -17.5158
-19 | -1.263 | 0.05799 | -0.095 | -21.7796
-18.5 | -1.2479 | 0.04817 | -0.1057 | -25.9062
-18 | -1.1968 | 0.04252 | -0.1147 | -28.1468
-17.5 | -1.2093 | 0.03696 | -0.1132 | -32.7192
-17 | -1.2001 | 0.03352 | -0.1109 | -35.8025
-16.5 | -1.193 | 0.03014 | -0.108 | -39.582
-16 | -1.1759 | 0.02758 | -0.1051 | -42.636
-15.5 | -1.1535 | 0.02544 | -0.1023 | -45.342
-15 | -1.1307 | 0.02342 | -0.0991 | -48.2792
-14.5 | -1.1074 | 0.0215 | -0.0958 | -51.507
-14 | -1.0886 | 0.01942 | -0.0917 | -56.0556
-13.5 | -1.0614 | 0.01782 | -0.0881 | -59.5623
-13 | -1.0276 | 0.01664 | -0.085 | -61.7548
-12.5 | -0.9895 | 0.0157 | -0.0824 | -63.0255
-12 | -0.9525 | 0.01473 | -0.0795 | -64.664
-11.5 | -0.9135 | 0.01393 | -0.0768 | -65.5779
-11 | -0.876 | 0.01303 | -0.0738 | -67.2295
-10.5 | -0.8349 | 0.01236 | -0.0713 | -67.5485
-10 | -0.7933 | 0.01177 | -0.0687 | -67.4002
-9.5 | -0.7532 | 0.01107 | -0.0659 | -68.0397
-9 | -0.7177 | 0.01026 | -0.0623 | -69.9513
-8 | -0.6367 | 0.00925 | -0.0564 | -68.8324
-7.5 | -0.5985 | 0.00883 | -0.0528 | -67.7803
-7 | -0.5567 | 0.00853 | -0.0499 | -65.2638
-6.5 | -0.5076 | 0.00824 | -0.0484 | -61.6019
-5.5 | -0.4065 | 0.00759 | -0.0462 | -53.5573
-5 | -0.3527 | 0.00733 | -0.0457 | -48.1173
-4.5 | -0.2982 | 0.00707 | -0.0454 | -42.1782
-4 | -0.2431 | 0.00683 | -0.0453 | -35.593
-3.5 | -0.189 | 0.00654 | -0.045 | -28.8991
-3 | -0.1353 | 0.0062 | -0.0447 | -21.8226
-2.5 | -0.085 | 0.00566 | -0.0439 | -15.0177
-2 | -0.035 | 0.00501 | -0.0432 | -6.986
-1.5 | 0.0152 | 0.00419 | -0.0426 | 3.6277
-1 | 0.0665 | 0.00331 | -0.0421 | 20.0906
-0.5 | 0.1276 | 0.00329 | -0.0432 | 38.7842
0 | 0.1888 | 0.00331 | -0.0443 | 57.0393
0.5 | 0.2514 | 0.00331 | -0.0457 | 75.9517
1 | 0.312 | 0.00333 | -0.0467 | 93.6937
1.5 | 0.3737 | 0.00336 | -0.0479 | 111.2202
2 | 0.4206 | 0.00405 | -0.0462 | 103.8519
2.5 | 0.4533 | 0.00525 | -0.0419 | 86.3429
3 | 0.4917 | 0.00604 | -0.0386 | 81.4073
3.5 | 0.5273 | 0.0068 | -0.0348 | 77.5441
4 | 0.5612 | 0.00748 | -0.0305 | 75.0267
4.5 | 0.5934 | 0.00792 | -0.0257 | 74.9242
5 | 0.63 | 0.00842 | -0.0219 | 74.8219
5.5 | 0.6697 | 0.00891 | -0.0189 | 75.1627
6 | 0.7125 | 0.00935 | -0.0165 | 76.2032
6.5 | 0.7537 | 0.00986 | -0.0139 | 76.4402
7 | 0.7966 | 0.01034 | -0.0116 | 77.0406
7.5 | 0.8386 | 0.01088 | -0.0093 | 77.0772
8 | 0.8801 | 0.01149 | -0.0069 | 76.597
8.5 | 0.9201 | 0.01219 | -0.0043 | 75.4799
9 | 0.9584 | 0.01297 | -0.0015 | 73.8936
9.5 | 0.9987 | 0.01372 | 0.0009 | 72.7915
10 | 1.0383 | 0.01455 | 0.0034 | 71.3608
10.5 | 1.0774 | 0.01539 | 0.0058 | 70.0065
11 | 1.1157 | 0.01632 | 0.0084 | 68.364
11.5 | 1.1525 | 0.01739 | 0.011 | 66.2737
12 | 1.187 | 0.01857 | 0.0139 | 63.9203
12.5 | 1.2168 | 0.02009 | 0.0172 | 60.5674
13 | 1.2427 | 0.02191 | 0.0207 | 56.7184
13.5 | 1.2738 | 0.02349 | 0.0235 | 54.2273
14.5 | 1.3304 | 0.02721 | 0.0291 | 48.8938
15.5 | 1.3747 | 0.03213 | 0.0348 | 42.7856
16 | 1.4043 | 0.0342 | 0.0368 | 41.0614
16.5 | 1.4145 | 0.03779 | 0.0397 | 37.4305
17 | 1.4294 | 0.04121 | 0.042 | 34.6858
17.5 | 1.4398 | 0.04516 | 0.0439 | 31.8822
18 | 1.4299 | 0.05154 | 0.0451 | 27.7435
18.5 | 1.4503 | 0.05936 | 0.0388 | 24.4323

## 89. Re 6M Mach 0.50 (1)
BIGFOIL.COM POLAR EXPORT
NACA66(215)-216
NACA66(215)-216 |  |  |  | Cl Max: | 1.239 | at alpha= | 20 | deg
JavaFoil+Calcfoil stall+Eppler ext transition |  |  |  | L/D Max: | 131.121 | at alpha= | 2 | deg
Re: | 6000000 |  |  | Cd Min: | 0.00356 | at alpha= | 0 | deg
Mach: | 0.5 |  |  | Cl=0 at alpha= | -1.6857 | deg
|  |  |  | @ Cl=0.1, Cd= | 0.00359
|  |  |  | @ Cl=0.4, Cd= | 0.003655
|  |  |  | @ Cl=0.6, Cd= | 0.004874
alpha (deg) | Cl | Cd | Cm | Cl/Cd
-20 | -1.031 | 0.15529 | 0.008 | -6.637
-19.5 | -1.003 | 0.15123 | 0.007 | -6.634
-19 | -0.976 | 0.14844 | 0.007 | -6.574
-18.5 | -0.953 | 0.14822 | 0.006 | -6.427
-18 | -0.926 | 0.1383 | 0.005 | -6.696
-17.5 | -0.895 | 0.13498 | 0.004 | -6.633
-17 | -0.867 | 0.1311 | 0.003 | -6.61
-16.5 | -0.837 | 0.12645 | 0.002 | -6.62
-16 | -0.807 | 0.12311 | 0.001 | -6.558
-15.5 | -0.78 | 0.11684 | 0 | -6.672
-15 | -0.752 | 0.11174 | 0 | -6.728
-14.5 | -0.724 | 0.1064 | -0.001 | -6.803
-14 | -0.696 | 0.10806 | -0.002 | -6.444
-13.5 | -0.669 | 0.09842 | -0.003 | -6.795
-13 | -0.639 | 0.09318 | -0.004 | -6.862
-12.5 | -0.611 | 0.08752 | -0.005 | -6.984
-12 | -0.584 | 0.07926 | -0.005 | -7.366
-11.5 | -0.556 | 0.07389 | -0.006 | -7.527
-11 | -0.529 | 0.06796 | -0.007 | -7.778
-10.5 | -0.498 | 0.07169 | -0.007 | -6.944
-10 | -0.473 | 0.06153 | -0.009 | -7.681
-9.5 | -0.532 | 0.01415 | -0.018 | -37.609
-9 | -0.499 | 0.01305 | -0.019 | -38.275
-8.5 | -0.466 | 0.01263 | -0.021 | -36.888
-8 | -0.432 | 0.01186 | -0.023 | -36.455
-7.5 | -0.645 | 0.01115 | -0.024 | -57.805
-7 | -0.64 | 0.01041 | -0.026 | -61.441
-6.5 | -0.608 | 0.00998 | -0.028 | -60.865
-6 | -0.562 | 0.0094 | -0.029 | -59.743
-5.5 | -0.507 | 0.00895 | -0.031 | -56.681
-5 | -0.448 | 0.00843 | -0.033 | -53.142
-4.5 | -0.385 | 0.00834 | -0.034 | -46.08
-4 | -0.319 | 0.00803 | -0.036 | -39.725
-3.5 | -0.252 | 0.00764 | -0.038 | -32.94
-3 | -0.183 | 0.00737 | -0.04 | -24.858
-2.5 | -0.115 | 0.00425 | -0.041 | -26.998
-2 | -0.044 | 0.00376 | -0.043 | -11.806
-1.5 | 0.026 | 0.00363 | -0.045 | 7.171
-1 | 0.097 | 0.00359 | -0.047 | 26.897
-0.5 | 0.167 | 0.00359 | -0.048 | 46.644
0 | 0.24 | 0.00356 | -0.05 | 67.345
0.5 | 0.311 | 0.00362 | -0.052 | 86.005
1 | 0.382 | 0.00361 | -0.053 | 106.062
1.5 | 0.454 | 0.00379 | -0.055 | 119.52
2 | 0.525 | 0.004 | -0.057 | 131.121
2.5 | 0.593 | 0.00469 | -0.058 | 126.332
3 | 0.655 | 0.00632 | -0.059 | 103.624
3.5 | 0.72 | 0.00679 | -0.061 | 106.062
4 | 0.781 | 0.00999 | -0.062 | 78.184
4.5 | 0.841 | 0.01051 | -0.064 | 79.962
5 | 0.896 | 0.01106 | -0.065 | 80.988
5.5 | 0.944 | 0.01171 | -0.067 | 80.651
6 | 0.982 | 0.01246 | -0.068 | 78.797
6.5 | 1.003 | 0.01309 | -0.07 | 76.626
7 | 0.991 | 0.01408 | -0.071 | 70.381
7.5 | 0.875 | 0.01505 | -0.073 | 58.167
8 | 0.661 | 0.01605 | -0.074 | 41.197
8.5 | 0.695 | 0.01647 | -0.075 | 42.178
9 | 0.727 | 0.01746 | -0.077 | 41.626
9.5 | 0.758 | 0.01905 | -0.078 | 39.81
10 | 0.657 | 0.068 | -0.04 | 9.663
10.5 | 0.688 | 0.06769 | -0.045 | 10.159
11 | 0.713 | 0.07529 | -0.043 | 9.47
11.5 | 0.74 | 0.08268 | -0.043 | 8.952
12 | 0.77 | 0.08732 | -0.047 | 8.818
12.5 | 0.799 | 0.09273 | -0.049 | 8.616
13 | 0.825 | 0.10313 | -0.049 | 8.003
13.5 | 0.853 | 0.10072 | -0.05 | 8.465
14 | 0.88 | 0.10438 | -0.051 | 8.434
14.5 | 0.91 | 0.10773 | -0.055 | 8.451
15 | 0.94 | 0.11172 | -0.057 | 8.417
15.5 | 0.975 | 0.1123 | -0.063 | 8.684
16 | 1.008 | 0.11509 | -0.066 | 8.758
16.5 | 1.029 | 0.12948 | -0.064 | 7.944
17 | 1.05 | 0.14464 | -0.062 | 7.259
17.5 | 1.074 | 0.13456 | -0.061 | 7.984
18 | 1.102 | 0.1386 | -0.062 | 7.948
18.5 | 1.136 | 0.14183 | -0.067 | 8.007
19 | 1.175 | 0.13902 | -0.073 | 8.449
19.5 | 1.21 | 0.13958 | -0.077 | 8.672
20 | 1.239 | 0.14562 | -0.078 | 8.512

## 90. Re 6M Mach 0.50 (2)
BIGFOIL.COM POLAR EXPORT
NACA66(215)-216
NACA66(215)-216 |  |  |  | Cl Max: | 1.0064 | at alpha= | 10.5 | deg
XFOIL ncrit=9 |  |  |  | L/D Max: | 121.646 | at alpha= | 2 | deg
Re: | 6000000 |  |  | Cd Min: | 0.14669 | at alpha= | 15.5 | deg
Mach: | 0.5 |  |  | Cl=0 at alpha= | -1.683 | deg
|  |  |  | @ Cl=0.1, Cd= | 0.00344
|  |  |  | @ Cl=0.4, Cd= | 0.0034832
|  |  |  | @ Cl=0.6, Cd= | 0.010454
alpha (deg) | Cl | Cd | Cm | Cl/Cd
-14.5 | -0.4193 | 0.12081 | -0.0869 | -3.4707
-14 | -0.4333 | 0.10842 | -0.094 | -3.9965
-13.5 | -0.4457 | 0.09689 | -0.1008 | -4.6001
-13 | -0.466 | 0.08426 | -0.1083 | -5.5305
-12.5 | -0.4971 | 0.0682 | -0.1189 | -7.2889
-12 | -0.5326 | 0.05505 | -0.1279 | -9.6748
-11.5 | -0.5632 | 0.04573 | -0.1313 | -12.3158
-11 | -0.5959 | 0.03809 | -0.1305 | -15.6445
-10.5 | -0.6294 | 0.03139 | -0.1266 | -20.051
-10 | -0.6623 | 0.02522 | -0.1199 | -26.2609
-9.5 | -0.6841 | 0.01949 | -0.1116 | -35.1001
-9 | -0.6702 | 0.01598 | -0.1045 | -41.9399
-8.5 | -0.6398 | 0.01397 | -0.0983 | -45.7981
-8 | -0.6017 | 0.01261 | -0.0929 | -47.7161
-7.5 | -0.562 | 0.01147 | -0.0876 | -48.9974
-7 | -0.5189 | 0.01056 | -0.0829 | -49.1383
-6.5 | -0.4712 | 0.00983 | -0.079 | -47.9349
-6 | -0.4231 | 0.00919 | -0.0753 | -46.0392
-5.5 | -0.3779 | 0.00854 | -0.0712 | -44.2506
-5 | -0.3312 | 0.00803 | -0.0673 | -41.2453
-4.5 | -0.2886 | 0.00764 | -0.0627 | -37.7749
-4 | -0.2407 | 0.00738 | -0.0591 | -32.6152
-3.5 | -0.1858 | 0.0071 | -0.057 | -26.169
-3 | -0.1302 | 0.00673 | -0.0553 | -19.3462
-2.5 | -0.0789 | 0.00616 | -0.053 | -12.8084
-2 | -0.0317 | 0.00533 | -0.0502 | -5.9475
-1.5 | 0.0183 | 0.0044 | -0.0481 | 4.1591
-1 | 0.0724 | 0.00344 | -0.0468 | 21.0465
-0.5 | 0.1421 | 0.00344 | -0.0481 | 41.3081
0 | 0.2125 | 0.00344 | -0.0494 | 61.7733
0.5 | 0.2842 | 0.00346 | -0.051 | 82.1387
1 | 0.3536 | 0.00347 | -0.0522 | 101.902
1.5 | 0.4241 | 0.00349 | -0.0534 | 121.5186
2 | 0.4805 | 0.00395 | -0.0519 | 121.6456
2.5 | 0.4924 | 0.00546 | -0.0418 | 90.1832
3.5 | 0.5114 | 0.00745 | -0.0206 | 68.6443
4 | 0.5239 | 0.00876 | -0.0115 | 59.8059
4.5 | 0.56 | 0.00966 | -0.0067 | 57.971
5 | 0.6018 | 0.01049 | -0.0028 | 57.3689
5.5 | 0.6483 | 0.01124 | 0.0004 | 57.6779
6 | 0.6968 | 0.01199 | 0.0034 | 58.1151
6.5 | 0.7438 | 0.01284 | 0.0066 | 57.9283
7.5 | 0.8359 | 0.01477 | 0.0138 | 56.5944
8 | 0.8796 | 0.01593 | 0.0178 | 55.2166
8.5 | 0.9189 | 0.01737 | 0.0224 | 52.9016
9 | 0.9518 | 0.01923 | 0.0277 | 49.4956
9.5 | 0.9789 | 0.0215 | 0.0335 | 45.5302
10 | 0.9994 | 0.02433 | 0.0396 | 41.0769
10.5 | 1.0064 | 0.02838 | 0.0461 | 35.4616
11.5 | 0.9745 | 0.04122 | 0.0566 | 23.6414
12 | 0.9466 | 0.04945 | 0.0587 | 19.1426
12.5 | 0.9146 | 0.05923 | 0.0578 | 15.4415
13 | 0.8832 | 0.07055 | 0.0535 | 12.5188
13.5 | 0.8514 | 0.08393 | 0.0456 | 10.1442
14 | 0.8255 | 0.09853 | 0.0355 | 8.3782
14.5 | 0.7995 | 0.11458 | 0.025 | 6.9777
15 | 0.7705 | 0.1311 | 0.0148 | 5.8772
15.5 | 0.7477 | 0.14669 | 0.0052 | 5.0971

## 91. Re 7M Mach 0.00 (1)
BIGFOIL.COM POLAR EXPORT
NACA66(215)-216
NACA66(215)-216 |  |  |  | Cl Max: | 1.294 | at alpha= | 13 | deg
JavaFoil+Calcfoil stall+Eppler ext transition |  |  |  | L/D Max: | 112.412 | at alpha= | 3.5 | deg
Re: | 7000000 |  |  | Cd Min: | 0.00332 | at alpha= | 0 | deg
Mach: | 0 |  |  | Cl=0 at alpha= | -1.6855 | deg
|  |  |  | @ Cl=0.1, Cd= | 0.0033974
|  |  |  | @ Cl=0.4, Cd= | 0.0036774
|  |  |  | @ Cl=0.6, Cd= | 0.0054902
alpha (deg) | Cl | Cd | Cm | Cl/Cd
-20 | -0.787 | 0.14412 | 0.007 | -5.462
-19.5 | -0.819 | 0.12724 | 0.007 | -6.438
-19 | -0.844 | 0.11895 | 0.006 | -7.095
-18.5 | -0.855 | 0.1242 | 0.005 | -6.887
-18 | -0.88 | 0.1145 | 0.005 | -7.684
-17.5 | -0.943 | 0.07273 | 0.005 | -12.972
-17 | -0.926 | 0.08924 | 0.003 | -10.378
-16.5 | -1.037 | 0.03039 | 0.003 | -34.141
-16 | -1.053 | 0.02516 | 0.002 | -41.867
-15.5 | -1.059 | 0.02308 | 0.001 | -45.903
-15 | -1.066 | 0.01998 | -0.001 | -53.325
-14.5 | -1.066 | 0.01805 | -0.002 | -59.084
-14 | -1.062 | 0.01675 | -0.003 | -63.394
-13.5 | -1.053 | 0.01564 | -0.005 | -67.34
-13 | -1.041 | 0.01466 | -0.006 | -70.984
-12.5 | -1.024 | 0.01369 | -0.007 | -74.802
-12 | -1.004 | 0.01301 | -0.009 | -77.148
-11.5 | -0.98 | 0.01245 | -0.01 | -78.69
-11 | -0.952 | 0.01177 | -0.011 | -80.912
-10.5 | -0.921 | 0.01119 | -0.013 | -82.252
-10 | -0.886 | 0.01069 | -0.014 | -82.856
-9.5 | -0.848 | 0.0102 | -0.016 | -83.136
-9 | -0.807 | 0.00973 | -0.017 | -82.993
-8.5 | -0.764 | 0.00932 | -0.018 | -81.974
-8 | -0.717 | 0.00889 | -0.02 | -80.656
-7.5 | -0.669 | 0.00867 | -0.021 | -77.159
-7 | -0.618 | 0.00834 | -0.023 | -74.077
-6.5 | -0.565 | 0.008 | -0.024 | -70.619
-6 | -0.51 | 0.00769 | -0.026 | -66.381
-5.5 | -0.455 | 0.00763 | -0.027 | -59.55
-5 | -0.397 | 0.00737 | -0.029 | -53.912
-4.5 | -0.339 | 0.00712 | -0.03 | -47.664
-4 | -0.28 | 0.00688 | -0.032 | -40.71
-3.5 | -0.22 | 0.0067 | -0.033 | -32.875
-3 | -0.16 | 0.00475 | -0.034 | -33.696
-2.5 | -0.099 | 0.00462 | -0.036 | -21.516
-2 | -0.039 | 0.00385 | -0.037 | -10.012
-1.5 | 0.023 | 0.00353 | -0.039 | 6.403
-1 | 0.084 | 0.0034 | -0.04 | 24.602
-0.5 | 0.145 | 0.00339 | -0.042 | 42.748
0 | 0.208 | 0.00332 | -0.043 | 62.638
0.5 | 0.27 | 0.00338 | -0.045 | 79.81
1 | 0.331 | 0.00348 | -0.046 | 95.063
1.5 | 0.393 | 0.00362 | -0.048 | 108.497
2 | 0.454 | 0.00412 | -0.049 | 110.269
2.5 | 0.514 | 0.00507 | -0.05 | 101.386
3 | 0.575 | 0.00538 | -0.052 | 106.893
3.5 | 0.634 | 0.00564 | -0.053 | 112.412
4 | 0.693 | 0.00634 | -0.055 | 109.318
4.5 | 0.751 | 0.00822 | -0.056 | 91.28
5 | 0.807 | 0.00855 | -0.058 | 94.41
5.5 | 0.862 | 0.00886 | -0.059 | 97.302
6 | 0.906 | 0.0096 | -0.06 | 94.315
6.5 | 0.955 | 0.01006 | -0.061 | 94.91
7 | 1.002 | 0.01045 | -0.062 | 95.91
7.5 | 1.046 | 0.01089 | -0.064 | 96.057
8 | 1.088 | 0.01135 | -0.065 | 95.848
8.5 | 1.126 | 0.01179 | -0.066 | 95.449
9 | 1.16 | 0.01208 | -0.067 | 96.022
9.5 | 1.191 | 0.01267 | -0.069 | 94.015
10 | 1.218 | 0.01326 | -0.07 | 91.83
10.5 | 1.241 | 0.01387 | -0.071 | 89.494
11 | 1.26 | 0.01476 | -0.072 | 85.38
11.5 | 1.275 | 0.01546 | -0.073 | 82.454
12 | 1.285 | 0.01624 | -0.075 | 79.166
12.5 | 1.292 | 0.01703 | -0.076 | 75.851
13 | 1.294 | 0.01787 | -0.077 | 72.459
13.5 | 1.293 | 0.01893 | -0.078 | 68.31
14 | 1.287 | 0.01981 | -0.079 | 64.994
14.5 | 1.279 | 0.02072 | -0.08 | 61.754
15 | 1.265 | 0.0225 | -0.081 | 56.232
15.5 | 1.249 | 0.02376 | -0.082 | 52.564
16 | 1.232 | 0.02475 | -0.083 | 49.778
16.5 | 1.211 | 0.02646 | -0.084 | 45.763
17 | 1.183 | 0.02991 | -0.084 | 39.562
17.5 | 1.163 | 0.03067 | -0.085 | 37.911
18 | 1.125 | 0.03718 | -0.085 | 30.26

## 92. Re 7M Mach 0.00 (2)
BIGFOIL.COM POLAR EXPORT
NACA66(215)-216
NACA66(215)-216 |  |  |  | Cl Max: | 1.6391 | at alpha= | 19 | deg
XFOIL ncrit=9 |  |  |  | L/D Max: | 111.173 | at alpha= | 1.5 | deg
Re: | 7000000 |  |  | Cd Min: | 0.03802 | at alpha= | 19 | deg
Mach: | 0 |  |  | Cl=0 at alpha= | -1.6847 | deg
|  |  |  | @ Cl=0.1, Cd= | 0.0031871
|  |  |  | @ Cl=0.4, Cd= | 0.0044698
|  |  |  | @ Cl=0.6, Cd= | 0.0075012
alpha (deg) | Cl | Cd | Cm | Cl/Cd
-20 | -1.5353 | 0.034 | -0.0697 | -45.1559
-19.5 | -1.4813 | 0.03096 | -0.0764 | -47.8456
-19 | -1.4177 | 0.02809 | -0.0847 | -50.4699
-18.5 | -1.3553 | 0.02593 | -0.0916 | -52.2676
-18 | -1.3349 | 0.02437 | -0.089 | -54.7764
-17.5 | -1.3118 | 0.02288 | -0.0868 | -57.3339
-17 | -1.2849 | 0.02165 | -0.0847 | -59.3487
-16.5 | -1.2582 | 0.02042 | -0.0825 | -61.6161
-16 | -1.2318 | 0.01914 | -0.0802 | -64.3574
-15.5 | -1.1978 | 0.01829 | -0.0785 | -65.4893
-15 | -1.1698 | 0.01708 | -0.076 | -68.4895
-14 | -1.108 | 0.01505 | -0.0713 | -73.6213
-13.5 | -1.0743 | 0.01421 | -0.0691 | -75.6017
-13 | -1.0375 | 0.01353 | -0.0672 | -76.6814
-12.5 | -0.9996 | 0.0129 | -0.0653 | -77.4884
-12 | -0.9624 | 0.01228 | -0.0632 | -78.3713
-11.5 | -0.9233 | 0.01173 | -0.0613 | -78.7127
-11 | -0.8849 | 0.01117 | -0.0592 | -79.2211
-10.5 | -0.846 | 0.01068 | -0.0571 | -79.2135
-10 | -0.8055 | 0.01025 | -0.0552 | -78.5854
-9.5 | -0.7673 | 0.00977 | -0.0527 | -78.5363
-9 | -0.7353 | 0.00922 | -0.0488 | -79.7505
-8.5 | -0.6985 | 0.0089 | -0.0457 | -78.4831
-8 | -0.6524 | 0.00857 | -0.0445 | -76.126
-7.5 | -0.6045 | 0.00827 | -0.0435 | -73.0955
-7 | -0.5553 | 0.008 | -0.0429 | -69.4125
-6.5 | -0.5048 | 0.00775 | -0.0424 | -65.1355
-6 | -0.4538 | 0.00747 | -0.0421 | -60.7497
-5.5 | -0.4017 | 0.00719 | -0.0419 | -55.8693
-5 | -0.3483 | 0.00697 | -0.042 | -49.9713
-4.5 | -0.2947 | 0.00674 | -0.0421 | -43.724
-4 | -0.2407 | 0.00652 | -0.0423 | -36.9172
-3.5 | -0.1873 | 0.00625 | -0.0424 | -29.968
-3 | -0.1343 | 0.00596 | -0.0424 | -22.5336
-2.5 | -0.0833 | 0.00549 | -0.0421 | -15.173
-2 | -0.0321 | 0.00493 | -0.042 | -6.5112
-1.5 | 0.0188 | 0.00426 | -0.0418 | 4.4131
-1 | 0.066 | 0.00324 | -0.0411 | 20.3704
-0.5 | 0.1238 | 0.00315 | -0.0419 | 39.3016
0 | 0.1836 | 0.00312 | -0.0432 | 58.8462
0.5 | 0.243 | 0.00315 | -0.0444 | 77.1429
1 | 0.3023 | 0.00318 | -0.0455 | 95.0629
1.5 | 0.3602 | 0.00324 | -0.0464 | 111.1728
2 | 0.3966 | 0.0044 | -0.0432 | 90.1364
2.5 | 0.4375 | 0.00524 | -0.0409 | 83.4924
3 | 0.478 | 0.006 | -0.0385 | 79.6667
3.5 | 0.5203 | 0.00661 | -0.0364 | 78.7141
4 | 0.5617 | 0.00717 | -0.0341 | 78.3403
4.5 | 0.6068 | 0.00756 | -0.0326 | 80.2646
5 | 0.6499 | 0.00795 | -0.0306 | 81.7484
5.5 | 0.6874 | 0.00826 | -0.0273 | 83.2203
6 | 0.7277 | 0.0086 | -0.0248 | 84.6163
6.5 | 0.7669 | 0.00903 | -0.0222 | 84.928
7 | 0.808 | 0.0094 | -0.02 | 85.9574
7.5 | 0.8488 | 0.00981 | -0.018 | 86.524
8 | 0.889 | 0.01027 | -0.0158 | 86.5628
8.5 | 0.9276 | 0.01083 | -0.0135 | 85.651
9 | 0.9659 | 0.01141 | -0.0113 | 84.6538
9.5 | 1.0058 | 0.01195 | -0.0094 | 84.1674
10 | 1.0444 | 0.01257 | -0.0074 | 83.0867
10.5 | 1.0826 | 0.01321 | -0.0054 | 81.9531
11 | 1.1209 | 0.01388 | -0.0035 | 80.7565
11.5 | 1.157 | 0.01466 | -0.0014 | 78.9222
12 | 1.1925 | 0.01549 | 0.0007 | 76.9852
12.5 | 1.2264 | 0.01643 | 0.0029 | 74.6439
13 | 1.2556 | 0.01766 | 0.0056 | 71.0985
13.5 | 1.2889 | 0.01866 | 0.0076 | 69.0729
14 | 1.3214 | 0.01975 | 0.0096 | 66.9063
14.5 | 1.3526 | 0.02093 | 0.0116 | 64.6249
15 | 1.3858 | 0.02202 | 0.0132 | 62.9337
15.5 | 1.4137 | 0.02345 | 0.0153 | 60.2857
16 | 1.4435 | 0.02477 | 0.017 | 58.2761
16.5 | 1.47 | 0.02635 | 0.019 | 55.7875
17 | 1.495 | 0.02805 | 0.021 | 53.2977
17.5 | 1.5187 | 0.02983 | 0.023 | 50.9118
18 | 1.5351 | 0.03211 | 0.0256 | 47.8075
18.5 | 1.5855 | 0.03456 | 0.021 | 45.8767
19 | 1.6391 | 0.03802 | 0.0144 | 43.1115

## 93. Re 7M Mach 0.10 (1)
BIGFOIL.COM POLAR EXPORT
NACA66(215)-216
NACA66(215)-216 |  |  |  | Cl Max: | 1.278 | at alpha= | 12.5 | deg
JavaFoil+Calcfoil stall+Eppler ext transition |  |  |  | L/D Max: | 111.585 | at alpha= | 3.5 | deg
Re: | 7000000 |  |  | Cd Min: | 0.00333 | at alpha= | 0.5 | deg
Mach: | 0.1 |  |  | Cl=0 at alpha= | -1.6855 | deg
|  |  |  | @ Cl=0.1, Cd= | 0.0034242
|  |  |  | @ Cl=0.4, Cd= | 0.0036619
|  |  |  | @ Cl=0.6, Cd= | 0.0054842
alpha (deg) | Cl | Cd | Cm | Cl/Cd
-19.5 | -0.765 | 0.13227 | 0.007 | -5.784
-19 | -0.794 | 0.12344 | 0.006 | -6.429
-18.5 | -0.811 | 0.12677 | 0.005 | -6.398
-18 | -0.847 | 0.10849 | 0.005 | -7.81
-17.5 | -0.859 | 0.11351 | 0.004 | -7.567
-17 | -0.879 | 0.10268 | 0.003 | -8.559
-16.5 | -0.933 | 0.06461 | 0.003 | -14.447
-16 | -1.014 | 0.02883 | 0.002 | -35.173
-15.5 | -1.031 | 0.02388 | 0.001 | -43.198
-15 | -1.041 | 0.02091 | -0.001 | -49.775
-14.5 | -1.045 | 0.01864 | -0.002 | -56.077
-14 | -1.044 | 0.0172 | -0.003 | -60.73
-13.5 | -1.039 | 0.01601 | -0.005 | -64.891
-13 | -1.03 | 0.01492 | -0.006 | -69.026
-12.5 | -1.016 | 0.01392 | -0.007 | -72.986
-12 | -0.997 | 0.01318 | -0.009 | -75.656
-11.5 | -0.975 | 0.0126 | -0.01 | -77.357
-11 | -0.949 | 0.0119 | -0.011 | -79.744
-10.5 | -0.919 | 0.0113 | -0.013 | -81.325
-10 | -0.885 | 0.0108 | -0.014 | -81.985
-9.5 | -0.849 | 0.01031 | -0.016 | -82.279
-9 | -0.808 | 0.00981 | -0.017 | -82.37
-8.5 | -0.765 | 0.00936 | -0.019 | -81.78
-8 | -0.719 | 0.00894 | -0.02 | -80.425
-7.5 | -0.671 | 0.00874 | -0.021 | -76.697
-7 | -0.62 | 0.00838 | -0.023 | -74.015
-6.5 | -0.567 | 0.00806 | -0.024 | -70.392
-6 | -0.513 | 0.00773 | -0.026 | -66.336
-5.5 | -0.456 | 0.00765 | -0.027 | -59.687
-5 | -0.399 | 0.0074 | -0.029 | -53.92
-4.5 | -0.341 | 0.00713 | -0.03 | -47.817
-4 | -0.281 | 0.00693 | -0.032 | -40.621
-3.5 | -0.221 | 0.00671 | -0.033 | -33.011
-3 | -0.161 | 0.00482 | -0.035 | -33.422
-2.5 | -0.1 | 0.00458 | -0.036 | -21.798
-2 | -0.039 | 0.00385 | -0.038 | -10.058
-1.5 | 0.023 | 0.00349 | -0.039 | 6.509
-1 | 0.084 | 0.00345 | -0.041 | 24.406
-0.5 | 0.146 | 0.00335 | -0.042 | 43.502
0 | 0.209 | 0.00336 | -0.043 | 62.114
0.5 | 0.271 | 0.00333 | -0.045 | 81.253
1 | 0.333 | 0.00353 | -0.046 | 94.314
1.5 | 0.395 | 0.00362 | -0.048 | 108.989
2 | 0.457 | 0.00414 | -0.049 | 110.432
2.5 | 0.517 | 0.00513 | -0.051 | 100.713
3 | 0.578 | 0.00535 | -0.052 | 107.916
3.5 | 0.637 | 0.00571 | -0.054 | 111.585
4 | 0.696 | 0.00797 | -0.055 | 87.422
4.5 | 0.754 | 0.00826 | -0.056 | 91.365
5 | 0.811 | 0.00859 | -0.058 | 94.397
5.5 | 0.866 | 0.00887 | -0.059 | 97.651
6 | 0.909 | 0.00969 | -0.06 | 93.863
6.5 | 0.958 | 0.01011 | -0.061 | 94.791
7 | 1.005 | 0.01055 | -0.063 | 95.316
7.5 | 1.049 | 0.01099 | -0.064 | 95.448
8 | 1.09 | 0.01146 | -0.065 | 95.077
8.5 | 1.127 | 0.01189 | -0.066 | 94.798
9 | 1.161 | 0.01222 | -0.068 | 95.009
9.5 | 1.19 | 0.01282 | -0.069 | 92.817
10 | 1.216 | 0.01341 | -0.07 | 90.664
10.5 | 1.237 | 0.01403 | -0.071 | 88.164
11 | 1.254 | 0.01496 | -0.073 | 83.815
11.5 | 1.266 | 0.01571 | -0.074 | 80.585
12 | 1.274 | 0.01649 | -0.075 | 77.268
12.5 | 1.278 | 0.01728 | -0.076 | 73.917
13 | 1.277 | 0.01824 | -0.077 | 70.007
13.5 | 1.271 | 0.0193 | -0.078 | 65.881
14 | 1.262 | 0.02037 | -0.079 | 61.947
14.5 | 1.25 | 0.02099 | -0.08 | 59.555
15 | 1.232 | 0.02272 | -0.081 | 54.214
15.5 | 1.211 | 0.02443 | -0.082 | 49.548
16 | 1.189 | 0.02546 | -0.083 | 46.712
16.5 | 1.163 | 0.02742 | -0.084 | 42.426
17 | 1.135 | 0.02954 | -0.085 | 38.434
17.5 | 1.103 | 0.03329 | -0.085 | 33.124

## 94. Re 7M Mach 0.10 (2)
BIGFOIL.COM POLAR EXPORT
NACA66(215)-216
NACA66(215)-216 |  |  |  | Cl Max: | 1.6319 | at alpha= | 19 | deg
XFOIL ncrit=9 |  |  |  | L/D Max: | 111.821 | at alpha= | 1.5 | deg
Re: | 7000000 |  |  | Cd Min: | 0.04031 | at alpha= | 19 | deg
Mach: | 0.1 |  |  | Cl=0 at alpha= | -1.6857 | deg
|  |  |  | @ Cl=0.1, Cd= | 0.0031936
|  |  |  | @ Cl=0.4, Cd= | 0.0044288
|  |  |  | @ Cl=0.6, Cd= | 0.0075363
alpha (deg) | Cl | Cd | Cm | Cl/Cd
-20 | -1.5261 | 0.03688 | -0.0734 | -41.3802
-19.5 | -1.4773 | 0.0332 | -0.0799 | -44.497
-19 | -1.4168 | 0.02988 | -0.0879 | -47.4163
-18.5 | -1.3519 | 0.02731 | -0.0956 | -49.502
-18 | -1.3323 | 0.0256 | -0.093 | -52.043
-17.5 | -1.3114 | 0.02388 | -0.0904 | -54.9162
-17 | -1.2851 | 0.02251 | -0.0882 | -57.0902
-16.5 | -1.2585 | 0.02118 | -0.086 | -59.4193
-16 | -1.2324 | 0.01981 | -0.0835 | -62.211
-15.5 | -1.1994 | 0.01885 | -0.0815 | -63.6286
-15 | -1.165 | 0.01793 | -0.0797 | -64.9749
-14 | -1.1087 | 0.01548 | -0.0741 | -71.6214
-13.5 | -1.0757 | 0.01456 | -0.0716 | -73.8805
-13 | -1.0392 | 0.01382 | -0.0695 | -75.1954
-12.5 | -1.0006 | 0.01317 | -0.0677 | -75.9757
-12 | -0.9633 | 0.01251 | -0.0654 | -77.0024
-11.5 | -0.9243 | 0.01193 | -0.0634 | -77.4769
-11 | -0.8858 | 0.01133 | -0.0612 | -78.1818
-10.5 | -0.8463 | 0.01083 | -0.059 | -78.144
-10 | -0.8053 | 0.01038 | -0.057 | -77.5819
-9.5 | -0.7648 | 0.00994 | -0.0549 | -76.9416
-9 | -0.7328 | 0.00931 | -0.051 | -78.7111
-8.5 | -0.698 | 0.00894 | -0.0473 | -78.0761
-8 | -0.6537 | 0.00862 | -0.0456 | -75.8353
-7.5 | -0.6061 | 0.00831 | -0.0445 | -72.9362
-7 | -0.557 | 0.00804 | -0.0437 | -69.2786
-6.5 | -0.5065 | 0.00778 | -0.0431 | -65.1028
-6 | -0.4552 | 0.0075 | -0.0427 | -60.6933
-5.5 | -0.4031 | 0.00722 | -0.0425 | -55.831
-5 | -0.3495 | 0.00699 | -0.0425 | -50
-4.5 | -0.2956 | 0.00676 | -0.0426 | -43.7278
-4 | -0.2414 | 0.00654 | -0.0427 | -36.9113
-3.5 | -0.1878 | 0.00628 | -0.0428 | -29.9045
-3 | -0.1345 | 0.00598 | -0.0428 | -22.4916
-2.5 | -0.0835 | 0.0055 | -0.0424 | -15.1818
-2 | -0.032 | 0.00494 | -0.0422 | -6.4777
-1.5 | 0.0189 | 0.00427 | -0.042 | 4.4262
-1 | 0.0663 | 0.00324 | -0.0413 | 20.463
-0.5 | 0.1244 | 0.00316 | -0.0422 | 39.3671
0 | 0.1846 | 0.00312 | -0.0434 | 59.1667
0.5 | 0.2444 | 0.00315 | -0.0446 | 77.5873
1 | 0.304 | 0.00318 | -0.0458 | 95.5975
1.5 | 0.3623 | 0.00324 | -0.0467 | 111.821
2 | 0.3986 | 0.0044 | -0.0434 | 90.5909
2.5 | 0.4395 | 0.00524 | -0.041 | 83.874
3 | 0.4796 | 0.00602 | -0.0384 | 79.6678
3.5 | 0.5217 | 0.00663 | -0.0362 | 78.6878
4 | 0.5626 | 0.00721 | -0.0338 | 78.0305
4.5 | 0.6073 | 0.0076 | -0.032 | 79.9079
5 | 0.6479 | 0.00796 | -0.0294 | 81.3945
5.5 | 0.6855 | 0.00831 | -0.0261 | 82.491
6 | 0.7264 | 0.00866 | -0.0237 | 83.8799
6.5 | 0.766 | 0.0091 | -0.0211 | 84.1758
7 | 0.8075 | 0.00948 | -0.0189 | 85.1793
7.5 | 0.8484 | 0.00991 | -0.0168 | 85.6105
8 | 0.8887 | 0.0104 | -0.0146 | 85.4519
8.5 | 0.9276 | 0.01098 | -0.0122 | 84.4809
9 | 0.9667 | 0.01156 | -0.01 | 83.6246
9.5 | 1.0061 | 0.01213 | -0.008 | 82.9431
10 | 1.0454 | 0.01276 | -0.006 | 81.9279
10.5 | 1.0838 | 0.01343 | -0.0039 | 80.6999
11 | 1.1216 | 0.01415 | -0.0018 | 79.265
11.5 | 1.1587 | 0.01494 | 0.0002 | 77.5569
12 | 1.1936 | 0.01584 | 0.0025 | 75.3535
12.5 | 1.2263 | 0.01688 | 0.005 | 72.6481
13 | 1.2577 | 0.01805 | 0.0075 | 69.6787
13.5 | 1.2905 | 0.01914 | 0.0097 | 67.4242
14 | 1.3225 | 0.0203 | 0.0118 | 65.1478
14.5 | 1.3548 | 0.0215 | 0.0138 | 63.014
15 | 1.3862 | 0.02276 | 0.0158 | 60.9051
15.5 | 1.4145 | 0.02425 | 0.0179 | 58.3299
16 | 1.4451 | 0.02563 | 0.0197 | 56.3831
16.5 | 1.4695 | 0.02742 | 0.0219 | 53.5923
17 | 1.4943 | 0.02924 | 0.024 | 51.1047
17.5 | 1.5193 | 0.03105 | 0.0259 | 48.9308
18 | 1.5337 | 0.0336 | 0.0286 | 45.6458
18.5 | 1.581 | 0.03645 | 0.0244 | 43.3745
19 | 1.6319 | 0.04031 | 0.018 | 40.4838

## 95. Re 7M Mach 0.25 (1)
BIGFOIL.COM POLAR EXPORT
NACA66(215)-216
NACA66(215)-216 |  |  |  | Cl Max: | 1.197 | at alpha= | 10.5 | deg
JavaFoil+Calcfoil stall+Eppler ext transition |  |  |  | L/D Max: | 112.913 | at alpha= | 3.5 | deg
Re: | 7000000 |  |  | Cd Min: | 0.00335 | at alpha= | 0 | deg
Mach: | 0.25 |  |  | Cl=0 at alpha= | -1.6825 | deg
|  |  |  | @ Cl=0.1, Cd= | 0.0034291
|  |  |  | @ Cl=0.4, Cd= | 0.0036469
|  |  |  | @ Cl=0.6, Cd= | 0.0055161
alpha (deg) | Cl | Cd | Cm | Cl/Cd
-17.5 | -0.538 | 0.12197 | 0.004 | -4.413
-17 | -0.587 | 0.11484 | 0.003 | -5.113
-16.5 | -0.63 | 0.10634 | 0.002 | -5.922
-16 | -0.669 | 0.09807 | 0.001 | -6.825
-15.5 | -0.707 | 0.08839 | 0 | -7.999
-15 | -0.745 | 0.07656 | -0.001 | -9.728
-14.5 | -0.754 | 0.08411 | -0.001 | -8.966
-14 | -0.888 | 0.02299 | -0.003 | -38.625
-13.5 | -0.915 | 0.01921 | -0.005 | -47.609
-13 | -0.93 | 0.01719 | -0.006 | -54.11
-12.5 | -0.939 | 0.01554 | -0.008 | -60.44
-12 | -0.939 | 0.01442 | -0.009 | -65.157
-11.5 | -0.932 | 0.01369 | -0.01 | -68.075
-11 | -0.919 | 0.01279 | -0.012 | -71.888
-10.5 | -0.9 | 0.01207 | -0.013 | -74.528
-10 | -0.875 | 0.01139 | -0.015 | -76.825
-9.5 | -0.845 | 0.01083 | -0.016 | -77.998
-9 | -0.81 | 0.01028 | -0.018 | -78.821
-8.5 | -0.771 | 0.00978 | -0.019 | -78.821
-8 | -0.728 | 0.0093 | -0.021 | -78.241
-7.5 | -0.681 | 0.00907 | -0.022 | -75.044
-7 | -0.631 | 0.00866 | -0.023 | -72.819
-6.5 | -0.578 | 0.00829 | -0.025 | -69.779
-6 | -0.524 | 0.00795 | -0.026 | -65.86
-5.5 | -0.467 | 0.00788 | -0.028 | -59.253
-5 | -0.409 | 0.0076 | -0.029 | -53.802
-4.5 | -0.349 | 0.00736 | -0.031 | -47.452
-4 | -0.289 | 0.00706 | -0.033 | -40.866
-3.5 | -0.227 | 0.00686 | -0.034 | -33.106
-3 | -0.165 | 0.00483 | -0.036 | -34.213
-2.5 | -0.103 | 0.00464 | -0.037 | -22.105
-2 | -0.04 | 0.00386 | -0.039 | -10.298
-1.5 | 0.023 | 0.00348 | -0.04 | 6.695
-1 | 0.086 | 0.00344 | -0.042 | 25.134
-0.5 | 0.15 | 0.00339 | -0.043 | 44.2
0 | 0.215 | 0.00335 | -0.045 | 64.101
0.5 | 0.278 | 0.00337 | -0.046 | 82.658
1 | 0.342 | 0.00352 | -0.048 | 97.087
1.5 | 0.406 | 0.00366 | -0.049 | 110.854
2 | 0.469 | 0.0042 | -0.051 | 111.747
2.5 | 0.531 | 0.00516 | -0.052 | 102.849
3 | 0.593 | 0.00548 | -0.054 | 108.309
3.5 | 0.655 | 0.0058 | -0.055 | 112.913
4 | 0.715 | 0.00814 | -0.057 | 87.803
4.5 | 0.774 | 0.00844 | -0.058 | 91.641
5 | 0.822 | 0.00923 | -0.059 | 89.068
5.5 | 0.876 | 0.00965 | -0.06 | 90.774
6 | 0.928 | 0.01005 | -0.062 | 92.311
6.5 | 0.976 | 0.01055 | -0.063 | 92.529
7 | 1.021 | 0.01102 | -0.064 | 92.595
7.5 | 1.062 | 0.01154 | -0.066 | 92.011
8 | 1.098 | 0.01205 | -0.067 | 91.152
8.5 | 1.13 | 0.01258 | -0.068 | 89.816
9 | 1.156 | 0.01294 | -0.069 | 89.364
9.5 | 1.176 | 0.01362 | -0.071 | 86.392
10 | 1.19 | 0.01429 | -0.072 | 83.288
10.5 | 1.197 | 0.01504 | -0.073 | 79.595
11 | 1.197 | 0.01621 | -0.074 | 73.858
11.5 | 1.19 | 0.01708 | -0.076 | 69.662
12 | 1.175 | 0.01804 | -0.077 | 65.145
12.5 | 1.153 | 0.01905 | -0.078 | 60.518
13 | 1.123 | 0.02036 | -0.079 | 55.131
13.5 | 1.085 | 0.02176 | -0.08 | 49.861
14 | 1.039 | 0.02341 | -0.081 | 44.405
14.5 | 0.991 | 0.02458 | -0.082 | 40.33
15 | 0.936 | 0.02628 | -0.083 | 35.595
15.5 | 0.875 | 0.02854 | -0.083 | 30.65

## 96. Re 7M Mach 0.25 (2)
BIGFOIL.COM POLAR EXPORT
NACA66(215)-216
NACA66(215)-216 |  |  |  | Cl Max: | 1.503 | at alpha= | 19 | deg
XFOIL ncrit=9 |  |  |  | L/D Max: | 115.077 | at alpha= | 1.5 | deg
Re: | 7000000 |  |  | Cd Min: | 0.07902 | at alpha= | -20 | deg
Mach: | 0.25 |  |  | Cl=0 at alpha= | -1.6932 | deg
|  |  |  | @ Cl=0.1, Cd= | 0.0032172
|  |  |  | @ Cl=0.4, Cd= | 0.0040554
|  |  |  | @ Cl=0.6, Cd= | 0.0077657
alpha (deg) | Cl | Cd | Cm | Cl/Cd
-20 | -1.2526 | 0.07902 | -0.078 | -15.8517
-19.5 | -1.2737 | 0.06475 | -0.0907 | -19.671
-19 | -1.2963 | 0.05091 | -0.103 | -25.4626
-18.5 | -1.28 | 0.0415 | -0.1135 | -30.8434
-18 | -1.2545 | 0.03787 | -0.1144 | -33.1265
-17.5 | -1.2582 | 0.03343 | -0.1119 | -37.6369
-17 | -1.2433 | 0.03059 | -0.1093 | -40.644
-16.5 | -1.2297 | 0.02776 | -0.1062 | -44.2976
-16 | -1.2092 | 0.02549 | -0.1033 | -47.4382
-15.5 | -1.1832 | 0.02362 | -0.1003 | -50.0931
-15 | -1.1571 | 0.02183 | -0.0972 | -53.005
-14.5 | -1.1312 | 0.02012 | -0.0938 | -56.2227
-14 | -1.0972 | 0.01888 | -0.091 | -58.1144
-13.5 | -1.0685 | 0.01742 | -0.0875 | -61.3375
-13 | -1.043 | 0.01581 | -0.0834 | -65.9709
-12.5 | -1.0049 | 0.01488 | -0.0807 | -67.5336
-12 | -0.967 | 0.01401 | -0.0778 | -69.0221
-11.5 | -0.9268 | 0.01324 | -0.0751 | -70
-11 | -0.889 | 0.01241 | -0.0721 | -71.6358
-10.5 | -0.8477 | 0.01179 | -0.0695 | -71.8999
-10 | -0.8053 | 0.01119 | -0.067 | -71.966
-9.5 | -0.763 | 0.01064 | -0.0645 | -71.7105
-8.5 | -0.6861 | 0.00938 | -0.058 | -73.145
-8 | -0.6471 | 0.00891 | -0.0546 | -72.6263
-7.5 | -0.6101 | 0.00857 | -0.0507 | -71.1902
-7 | -0.5637 | 0.00827 | -0.0486 | -68.162
-6.5 | -0.5135 | 0.00797 | -0.0474 | -64.4291
-6 | -0.4613 | 0.00769 | -0.0465 | -59.987
-5.5 | -0.4094 | 0.00736 | -0.0457 | -55.625
-5 | -0.3554 | 0.0071 | -0.0453 | -50.0563
-4.5 | -0.3002 | 0.00688 | -0.0451 | -43.6337
-4 | -0.2451 | 0.00665 | -0.045 | -36.8571
-3.5 | -0.1902 | 0.0064 | -0.0448 | -29.7188
-3 | -0.1362 | 0.00608 | -0.0446 | -22.4013
-2.5 | -0.0835 | 0.00559 | -0.0442 | -14.9374
-2 | -0.0316 | 0.00502 | -0.0437 | -6.2948
-1.5 | 0.0199 | 0.00432 | -0.0433 | 4.6065
-1 | 0.0678 | 0.00326 | -0.0424 | 20.7975
-0.5 | 0.128 | 0.00318 | -0.0433 | 40.2516
0 | 0.1902 | 0.00315 | -0.0446 | 60.381
0.5 | 0.252 | 0.00317 | -0.0459 | 79.4953
1 | 0.3136 | 0.00321 | -0.0471 | 97.6947
1.5 | 0.374 | 0.00325 | -0.048 | 115.0769
2 | 0.4108 | 0.00439 | -0.0444 | 93.5763
3 | 0.4878 | 0.00611 | -0.038 | 79.8363
4 | 0.5653 | 0.00737 | -0.0313 | 76.7028
4.5 | 0.5995 | 0.00776 | -0.0269 | 77.2552
5 | 0.6373 | 0.00819 | -0.0233 | 77.8144
5.5 | 0.6773 | 0.00865 | -0.0203 | 78.3006
6 | 0.7206 | 0.00905 | -0.0179 | 79.6243
6.5 | 0.7624 | 0.00954 | -0.0154 | 79.9161
7 | 0.8053 | 0.01001 | -0.0131 | 80.4496
7.5 | 0.847 | 0.01054 | -0.0106 | 80.3605
8 | 0.8887 | 0.01112 | -0.0082 | 79.9191
8.5 | 0.9275 | 0.01185 | -0.0054 | 78.27
9 | 0.9693 | 0.01249 | -0.0031 | 77.6061
9.5 | 1.0101 | 0.01318 | -0.0007 | 76.6388
10 | 1.0495 | 0.01398 | 0.0019 | 75.0715
11 | 1.1279 | 0.01569 | 0.0068 | 71.8866
11.5 | 1.1632 | 0.01679 | 0.0098 | 69.2793
12 | 1.1951 | 0.01811 | 0.013 | 65.9912
12.5 | 1.2259 | 0.01955 | 0.0163 | 62.7059
13 | 1.2618 | 0.02077 | 0.0188 | 60.7511
13.5 | 1.2932 | 0.02229 | 0.0216 | 58.017
14 | 1.3232 | 0.02396 | 0.0245 | 55.2254
14.5 | 1.3536 | 0.0257 | 0.0272 | 52.6693
15 | 1.3796 | 0.02777 | 0.0301 | 49.6795
15.5 | 1.4017 | 0.03022 | 0.0331 | 46.3832
16.5 | 1.4476 | 0.03528 | 0.0381 | 41.0317
17 | 1.4665 | 0.03827 | 0.0404 | 38.3198
17.5 | 1.4807 | 0.0418 | 0.0426 | 35.4234
18 | 1.4747 | 0.04718 | 0.045 | 31.2569
18.5 | 1.4871 | 0.05284 | 0.0436 | 28.1435
19 | 1.503 | 0.06134 | 0.037 | 24.5028
20 | 1.4439 | 0.07778 | 0.0382 | 18.5639

## 97. Re 7M Mach 0.50 (1)
BIGFOIL.COM POLAR EXPORT
NACA66(215)-216
NACA66(215)-216 |  |  |  | Cl Max: | 1.244 | at alpha= | 20 | deg
JavaFoil+Calcfoil stall+Eppler ext transition |  |  |  | L/D Max: | 118.037 | at alpha= | 1.5 | deg
Re: | 7000000 |  |  | Cd Min: | 0.00349 | at alpha= | 0 | deg
Mach: | 0.5 |  |  | Cl=0 at alpha= | -1.6857 | deg
|  |  |  | @ Cl=0.1, Cd= | 0.0035766
|  |  |  | @ Cl=0.4, Cd= | 0.0037275
|  |  |  | @ Cl=0.6, Cd= | 0.0057314
alpha (deg) | Cl | Cd | Cm | Cl/Cd
-20 | -1.031 | 0.15468 | 0.008 | -6.668
-19.5 | -1.004 | 0.1497 | 0.007 | -6.704
-19 | -0.976 | 0.14581 | 0.007 | -6.694
-18.5 | -0.953 | 0.14549 | 0.006 | -6.553
-18 | -0.927 | 0.13567 | 0.005 | -6.834
-17.5 | -0.897 | 0.13191 | 0.004 | -6.799
-17 | -0.867 | 0.1292 | 0.003 | -6.712
-16.5 | -0.838 | 0.12462 | 0.002 | -6.725
-16 | -0.808 | 0.12059 | 0.001 | -6.701
-15.5 | -0.78 | 0.116 | 0 | -6.722
-15 | -0.752 | 0.11117 | 0 | -6.764
-14.5 | -0.724 | 0.10504 | -0.001 | -6.893
-14 | -0.696 | 0.10771 | -0.002 | -6.465
-13.5 | -0.669 | 0.096 | -0.003 | -6.968
-13 | -0.64 | 0.0929 | -0.004 | -6.89
-12.5 | -0.612 | 0.08534 | -0.005 | -7.17
-12 | -0.585 | 0.07862 | -0.006 | -7.436
-11.5 | -0.557 | 0.07218 | -0.007 | -7.717
-11 | -0.531 | 0.06613 | -0.008 | -8.024
-10.5 | -0.498 | 0.07042 | -0.007 | -7.07
-10 | -0.474 | 0.0599 | -0.01 | -7.916
-9.5 | -0.533 | 0.01375 | -0.018 | -38.744
-9 | -0.5 | 0.01265 | -0.019 | -39.506
-8.5 | -0.466 | 0.01227 | -0.021 | -38.001
-8 | -0.433 | 0.01153 | -0.023 | -37.516
-7.5 | -0.645 | 0.01085 | -0.024 | -59.454
-7 | -0.64 | 0.01013 | -0.026 | -63.206
-6.5 | -0.608 | 0.00969 | -0.028 | -62.778
-6 | -0.562 | 0.00916 | -0.029 | -61.35
-5.5 | -0.508 | 0.00869 | -0.031 | -58.382
-5 | -0.448 | 0.00822 | -0.033 | -54.468
-4.5 | -0.385 | 0.00816 | -0.034 | -47.146
-4 | -0.319 | 0.00785 | -0.036 | -40.641
-3.5 | -0.252 | 0.00747 | -0.038 | -33.724
-3 | -0.183 | 0.0072 | -0.04 | -25.45
-2.5 | -0.114 | 0.00512 | -0.041 | -22.348
-2 | -0.044 | 0.00405 | -0.043 | -10.96
-1.5 | 0.026 | 0.00365 | -0.045 | 7.132
-1 | 0.097 | 0.00358 | -0.047 | 26.988
-0.5 | 0.167 | 0.0035 | -0.048 | 47.83
0 | 0.24 | 0.00349 | -0.05 | 68.808
0.5 | 0.311 | 0.00349 | -0.052 | 89.274
1 | 0.382 | 0.00369 | -0.053 | 103.699
1.5 | 0.454 | 0.00384 | -0.055 | 118.037
2 | 0.525 | 0.00447 | -0.057 | 117.477
2.5 | 0.593 | 0.0057 | -0.058 | 104.087
3 | 0.662 | 0.00601 | -0.06 | 110.178
3.5 | 0.72 | 0.00702 | -0.061 | 102.599
4 | 0.782 | 0.00975 | -0.062 | 80.151
4.5 | 0.841 | 0.01024 | -0.064 | 82.21
5 | 0.897 | 0.01075 | -0.065 | 83.41
5.5 | 0.945 | 0.01138 | -0.067 | 83.009
6 | 0.983 | 0.01212 | -0.068 | 81.09
6.5 | 1.004 | 0.01273 | -0.07 | 78.855
7 | 0.992 | 0.01374 | -0.071 | 72.168
7.5 | 0.876 | 0.01467 | -0.073 | 59.72
8 | 0.662 | 0.0156 | -0.074 | 42.42
8.5 | 0.695 | 0.01602 | -0.076 | 43.391
9 | 0.727 | 0.01721 | -0.077 | 42.269
9.5 | 0.759 | 0.01851 | -0.078 | 41.021
10 | 0.658 | 0.06673 | -0.042 | 9.864
10.5 | 0.692 | 0.06468 | -0.05 | 10.702
11 | 0.715 | 0.07409 | -0.045 | 9.644
11.5 | 0.741 | 0.08135 | -0.045 | 9.113
12 | 0.771 | 0.08504 | -0.048 | 9.063
12.5 | 0.8 | 0.09039 | -0.051 | 8.851
13 | 0.825 | 0.10087 | -0.049 | 8.182
13.5 | 0.853 | 0.10052 | -0.05 | 8.484
14 | 0.881 | 0.10294 | -0.052 | 8.556
14.5 | 0.912 | 0.10612 | -0.055 | 8.59
15 | 0.944 | 0.10835 | -0.06 | 8.709
15.5 | 0.981 | 0.10718 | -0.065 | 9.153
16 | 1.012 | 0.11083 | -0.067 | 9.127
16.5 | 1.031 | 0.12602 | -0.065 | 8.184
17 | 1.051 | 0.14347 | -0.062 | 7.324
17.5 | 1.075 | 0.1348 | -0.061 | 7.973
18 | 1.106 | 0.13699 | -0.064 | 8.071
18.5 | 1.144 | 0.13533 | -0.071 | 8.452
19 | 1.183 | 0.13188 | -0.076 | 8.971
19.5 | 1.217 | 0.13297 | -0.079 | 9.154
20 | 1.244 | 0.14007 | -0.079 | 8.882

## 98. Re 7M Mach 0.50 (2)
BIGFOIL.COM POLAR EXPORT
NACA66(215)-216
NACA66(215)-216 |  |  |  | Cl Max: | 1.0189 | at alpha= | 10.5 | deg
XFOIL ncrit=9 |  |  |  | L/D Max: | 126.202 | at alpha= | 1.5 | deg
Re: | 7000000 |  |  | Cd Min: | 0.14484 | at alpha= | 15.5 | deg
Mach: | 0.5 |  |  | Cl=0 at alpha= | -1.7385 | deg
|  |  |  | @ Cl=0.1, Cd= | 0.0033272
|  |  |  | @ Cl=0.4, Cd= | 0.0033554
|  |  |  | @ Cl=0.6, Cd= | 0.010041
alpha (deg) | Cl | Cd | Cm | Cl/Cd
-14.5 | -0.4285 | 0.11859 | -0.0886 | -3.6133
-14 | -0.4434 | 0.10628 | -0.0957 | -4.172
-13.5 | -0.4685 | 0.09281 | -0.1037 | -5.0479
-13 | -0.4914 | 0.07957 | -0.1118 | -6.1757
-12.5 | -0.5206 | 0.06423 | -0.1226 | -8.1052
-12 | -0.5563 | 0.05216 | -0.1301 | -10.6653
-11.5 | -0.5865 | 0.04348 | -0.1322 | -13.489
-11 | -0.6165 | 0.03633 | -0.1307 | -16.9694
-10.5 | -0.6457 | 0.03015 | -0.1263 | -21.4163
-10 | -0.6756 | 0.02429 | -0.1193 | -27.8139
-9.5 | -0.693 | 0.01888 | -0.1111 | -36.7055
-9 | -0.6796 | 0.0154 | -0.1037 | -44.1299
-8.5 | -0.6528 | 0.01334 | -0.097 | -48.9355
-8 | -0.6152 | 0.01203 | -0.0913 | -51.1388
-7.5 | -0.5738 | 0.01097 | -0.0862 | -52.3063
-7 | -0.5285 | 0.01011 | -0.0817 | -52.275
-6.5 | -0.4802 | 0.00943 | -0.0778 | -50.9226
-6 | -0.4321 | 0.00882 | -0.074 | -48.9909
-5.5 | -0.3837 | 0.0083 | -0.0703 | -46.2289
-5 | -0.3395 | 0.00777 | -0.066 | -43.6937
-4.5 | -0.2995 | 0.00745 | -0.0607 | -40.2013
-4 | -0.2453 | 0.00718 | -0.0583 | -34.1643
-3.5 | -0.1882 | 0.00688 | -0.0567 | -27.3547
-2.5 | -0.076 | 0.00609 | -0.0535 | -12.4795
-2 | -0.0272 | 0.00533 | -0.051 | -5.1032
-1.5 | 0.0248 | 0.00455 | -0.0492 | 5.4505
-1 | 0.0736 | 0.00335 | -0.0471 | 21.9701
-0.5 | 0.143 | 0.00329 | -0.0482 | 43.465
0 | 0.2142 | 0.00326 | -0.0498 | 65.7055
0.5 | 0.2851 | 0.00329 | -0.0513 | 86.6565
1 | 0.3559 | 0.00333 | -0.0526 | 106.8769
1.5 | 0.4253 | 0.00337 | -0.0537 | 126.2018
2 | 0.4675 | 0.00425 | -0.0494 | 110
2.5 | 0.4851 | 0.00553 | -0.0405 | 87.7215
3 | 0.5016 | 0.00628 | -0.0309 | 79.8726
3.5 | 0.509 | 0.00739 | -0.0202 | 68.8769
4 | 0.5264 | 0.00862 | -0.0119 | 61.0673
4.5 | 0.5649 | 0.00946 | -0.0074 | 59.7146
5 | 0.609 | 0.01019 | -0.0038 | 59.7645
5.5 | 0.6563 | 0.0109 | -0.0007 | 60.211
6 | 0.7048 | 0.01162 | 0.0023 | 60.654
6.5 | 0.7528 | 0.01242 | 0.0055 | 60.6119
7 | 0.8003 | 0.0133 | 0.0089 | 60.1729
7.5 | 0.8454 | 0.01433 | 0.0127 | 58.9951
8 | 0.8886 | 0.01549 | 0.0169 | 57.366
8.5 | 0.9283 | 0.01688 | 0.0215 | 54.9941
9 | 0.965 | 0.01854 | 0.0265 | 52.0496
9.5 | 0.992 | 0.02078 | 0.0325 | 47.7382
10 | 1.0117 | 0.0236 | 0.0388 | 42.8686
10.5 | 1.0189 | 0.02753 | 0.0455 | 37.0105
11 | 1.0136 | 0.03285 | 0.0517 | 30.8554
11.5 | 0.9907 | 0.03986 | 0.0565 | 24.8545
12 | 0.9649 | 0.04771 | 0.059 | 20.2243
12.5 | 0.9334 | 0.05715 | 0.0587 | 16.3325
13 | 0.9011 | 0.06826 | 0.0549 | 13.201
13.5 | 0.8663 | 0.08168 | 0.0473 | 10.606
14 | 0.8349 | 0.09677 | 0.037 | 8.6277
14.5 | 0.8091 | 0.11267 | 0.0264 | 7.1811
15 | 0.7791 | 0.12925 | 0.0162 | 6.0279
15.5 | 0.7558 | 0.14484 | 0.0065 | 5.2182

## 99. Re 8M Mach 0.00 (1)
BIGFOIL.COM POLAR EXPORT
NACA66(215)-216
NACA66(215)-216 |  |  |  | Cl Max: | 1.295 | at alpha= | 13 | deg
JavaFoil+Calcfoil stall+Eppler ext transition |  |  |  | L/D Max: | 109.077 | at alpha= | 3.5 | deg
Re: | 8000000 |  |  | Cd Min: | 0.00332 | at alpha= | 0 | deg
Mach: | 0 |  |  | Cl=0 at alpha= | -1.6855 | deg
|  |  |  | @ Cl=0.1, Cd= | 0.0033848
|  |  |  | @ Cl=0.4, Cd= | 0.0040498
|  |  |  | @ Cl=0.6, Cd= | 0.0055334
alpha (deg) | Cl | Cd | Cm | Cl/Cd
-19.5 | -0.824 | 0.12106 | 0.007 | -6.806
-19 | -0.851 | 0.11126 | 0.007 | -7.648
-18.5 | -0.863 | 0.11657 | 0.005 | -7.4
-18 | -0.888 | 0.10594 | 0.005 | -8.382
-17.5 | -1.005 | 0.03898 | 0.005 | -25.777
-17 | -0.97 | 0.05945 | 0.004 | -16.312
-16.5 | -1.046 | 0.02719 | 0.003 | -38.466
-16 | -1.058 | 0.02344 | 0.002 | -45.143
-15.5 | -1.063 | 0.02164 | 0.001 | -49.126
-15 | -1.067 | 0.01925 | -0.001 | -55.46
-14.5 | -1.068 | 0.01754 | -0.002 | -60.85
-14 | -1.063 | 0.01622 | -0.003 | -65.518
-13.5 | -1.054 | 0.0152 | -0.005 | -69.377
-13 | -1.041 | 0.01428 | -0.006 | -72.936
-12.5 | -1.025 | 0.01333 | -0.007 | -76.877
-12 | -1.005 | 0.01267 | -0.009 | -79.284
-11.5 | -0.98 | 0.01213 | -0.01 | -80.793
-11 | -0.953 | 0.01147 | -0.011 | -83.038
-10.5 | -0.921 | 0.01091 | -0.013 | -84.48
-10 | -0.887 | 0.01042 | -0.014 | -85.059
-9.5 | -0.849 | 0.00998 | -0.016 | -85.056
-9 | -0.808 | 0.00949 | -0.017 | -85.118
-8.5 | -0.764 | 0.00911 | -0.018 | -83.903
-8 | -0.718 | 0.00902 | -0.02 | -79.534
-7.5 | -0.669 | 0.00847 | -0.021 | -78.976
-7 | -0.618 | 0.00814 | -0.023 | -75.92
-6.5 | -0.565 | 0.0078 | -0.024 | -72.452
-6 | -0.511 | 0.00752 | -0.026 | -67.96
-5.5 | -0.455 | 0.00747 | -0.027 | -60.905
-5 | -0.398 | 0.00724 | -0.029 | -54.951
-4.5 | -0.339 | 0.00696 | -0.03 | -48.756
-4 | -0.28 | 0.00675 | -0.032 | -41.527
-3.5 | -0.22 | 0.00639 | -0.033 | -34.527
-3 | -0.16 | 0.00484 | -0.034 | -33.121
-2.5 | -0.099 | 0.00457 | -0.036 | -21.747
-2 | -0.039 | 0.00445 | -0.037 | -8.651
-1.5 | 0.023 | 0.00373 | -0.039 | 6.049
-1 | 0.084 | 0.00339 | -0.04 | 24.698
-0.5 | 0.145 | 0.00337 | -0.042 | 43.015
0 | 0.208 | 0.00332 | -0.043 | 62.561
0.5 | 0.27 | 0.00342 | -0.045 | 78.896
1 | 0.331 | 0.0035 | -0.046 | 94.672
1.5 | 0.393 | 0.00402 | -0.048 | 97.778
2 | 0.454 | 0.00428 | -0.049 | 106.212
2.5 | 0.514 | 0.00515 | -0.05 | 99.966
3 | 0.575 | 0.00533 | -0.052 | 107.816
3.5 | 0.634 | 0.00581 | -0.053 | 109.077
4 | 0.693 | 0.00642 | -0.055 | 108.009
4.5 | 0.751 | 0.00807 | -0.056 | 93.004
5 | 0.807 | 0.00839 | -0.058 | 96.207
5.5 | 0.862 | 0.00865 | -0.059 | 99.614
6 | 0.915 | 0.00896 | -0.06 | 102.071
6.5 | 0.956 | 0.00982 | -0.061 | 97.378
7 | 1.003 | 0.01022 | -0.062 | 98.112
7.5 | 1.047 | 0.01062 | -0.064 | 98.591
8 | 1.089 | 0.01106 | -0.065 | 98.435
8.5 | 1.127 | 0.01149 | -0.066 | 98.027
9 | 1.161 | 0.01201 | -0.067 | 96.72
9.5 | 1.192 | 0.01257 | -0.069 | 94.841
10 | 1.219 | 0.01292 | -0.07 | 94.359
10.5 | 1.242 | 0.01353 | -0.071 | 91.791
11 | 1.261 | 0.01442 | -0.072 | 87.465
11.5 | 1.276 | 0.01509 | -0.073 | 84.544
12 | 1.286 | 0.01581 | -0.075 | 81.338
12.5 | 1.293 | 0.01659 | -0.076 | 77.914
13 | 1.295 | 0.01746 | -0.077 | 74.183
13.5 | 1.294 | 0.01845 | -0.078 | 70.119
14 | 1.289 | 0.01945 | -0.079 | 66.265
14.5 | 1.281 | 0.02001 | -0.08 | 63.982
15 | 1.267 | 0.02168 | -0.081 | 58.414
15.5 | 1.251 | 0.02303 | -0.082 | 54.309
16 | 1.234 | 0.02397 | -0.083 | 51.475
16.5 | 1.213 | 0.02565 | -0.084 | 47.272
17 | 1.186 | 0.02897 | -0.084 | 40.933
17.5 | 1.165 | 0.02947 | -0.085 | 39.533
18 | 1.13 | 0.03483 | -0.085 | 32.454

## 100. Re 8M Mach 0.00 (2)
BIGFOIL.COM POLAR EXPORT
NACA66(215)-216
NACA66(215)-216 |  |  |  | Cl Max: | 1.6856 | at alpha= | 19.5 | deg
XFOIL ncrit=9 |  |  |  | L/D Max: | 109.329 | at alpha= | 1.5 | deg
Re: | 8000000 |  |  | Cd Min: | 0.03962 | at alpha= | 19.5 | deg
Mach: | 0 |  |  | Cl=0 at alpha= | -1.708 | deg
|  |  |  | @ Cl=0.1, Cd= | 0.0031989
|  |  |  | @ Cl=0.4, Cd= | 0.0047725
|  |  |  | @ Cl=0.6, Cd= | 0.0073665
alpha (deg) | Cl | Cd | Cm | Cl/Cd
-20 | -1.5329 | 0.03223 | -0.0733 | -47.5613
-19.5 | -1.474 | 0.02922 | -0.081 | -50.4449
-19 | -1.4054 | 0.02654 | -0.0899 | -52.954
-18.5 | -1.3755 | 0.02483 | -0.0897 | -55.3967
-18 | -1.3534 | 0.02329 | -0.0874 | -58.1108
-17.5 | -1.3297 | 0.02185 | -0.0851 | -60.8558
-17 | -1.3021 | 0.02069 | -0.083 | -62.9338
-16.5 | -1.2737 | 0.01953 | -0.0809 | -65.2176
-16 | -1.2458 | 0.01836 | -0.0787 | -67.854
-15.5 | -1.2123 | 0.01747 | -0.0769 | -69.3932
-15 | -1.1773 | 0.01667 | -0.0752 | -70.6239
-14.5 | -1.1481 | 0.01555 | -0.0727 | -73.8328
-14 | -1.1163 | 0.01461 | -0.0703 | -76.4066
-13.5 | -1.0833 | 0.01377 | -0.0679 | -78.671
-13 | -1.0468 | 0.01305 | -0.0659 | -80.2146
-12.5 | -1.0091 | 0.01245 | -0.064 | -81.0522
-12 | -0.972 | 0.01183 | -0.0618 | -82.164
-11.5 | -0.9328 | 0.0113 | -0.0599 | -82.5487
-11 | -0.8943 | 0.01078 | -0.0577 | -82.9592
-10.5 | -0.855 | 0.0103 | -0.0557 | -83.0097
-10 | -0.815 | 0.00987 | -0.0536 | -82.5735
-9.5 | -0.7764 | 0.00948 | -0.0511 | -81.8987
-9 | -0.7433 | 0.00903 | -0.0473 | -82.3145
-8.5 | -0.7036 | 0.00867 | -0.0448 | -81.1534
-8 | -0.6571 | 0.00835 | -0.0436 | -78.6946
-7.5 | -0.609 | 0.00806 | -0.0427 | -75.5583
-6.5 | -0.508 | 0.00754 | -0.0419 | -67.374
-6 | -0.4555 | 0.0073 | -0.0418 | -62.3973
-5.5 | -0.4036 | 0.00702 | -0.0416 | -57.4929
-5 | -0.3502 | 0.00679 | -0.0417 | -51.5758
-4.5 | -0.2961 | 0.00659 | -0.0419 | -44.9317
-4 | -0.2419 | 0.00639 | -0.0421 | -37.856
-3.5 | -0.1883 | 0.00614 | -0.0422 | -30.6678
-3 | -0.1345 | 0.00584 | -0.0424 | -23.0308
-2.5 | -0.0823 | 0.0054 | -0.0423 | -15.2407
-2 | -0.0299 | 0.00492 | -0.0424 | -6.0772
-1.5 | 0.0213 | 0.00435 | -0.0422 | 4.8966
-1 | 0.0686 | 0.0034 | -0.0415 | 20.1765
-0.5 | 0.1248 | 0.00304 | -0.0422 | 41.0526
0 | 0.1846 | 0.00303 | -0.0434 | 60.9241
0.5 | 0.2433 | 0.00305 | -0.0445 | 79.7705
1 | 0.3026 | 0.00309 | -0.0456 | 97.9288
1.5 | 0.3586 | 0.00328 | -0.0461 | 109.3293
2 | 0.3906 | 0.00462 | -0.0421 | 84.5455
3 | 0.4763 | 0.00601 | -0.0382 | 79.2512
3.5 | 0.5208 | 0.00655 | -0.0365 | 79.5115
4 | 0.5645 | 0.00707 | -0.0347 | 79.8444
4.5 | 0.61 | 0.00745 | -0.0332 | 81.8792
5 | 0.6555 | 0.00779 | -0.0317 | 84.1463
5.5 | 0.6947 | 0.00808 | -0.0288 | 85.9777
6 | 0.7351 | 0.00838 | -0.0262 | 87.7208
6.5 | 0.7746 | 0.00878 | -0.0236 | 88.2232
7 | 0.8159 | 0.00915 | -0.0215 | 89.1694
7.5 | 0.8562 | 0.00956 | -0.0193 | 89.5607
8 | 0.8958 | 0.01002 | -0.017 | 89.4012
8.5 | 0.9339 | 0.01057 | -0.0146 | 88.3538
9 | 0.9749 | 0.01105 | -0.0127 | 88.2262
9.5 | 1.0145 | 0.01158 | -0.0108 | 87.6079
10 | 1.0529 | 0.01218 | -0.0087 | 86.445
10.5 | 1.092 | 0.01279 | -0.0068 | 85.3792
11 | 1.1293 | 0.01347 | -0.0048 | 83.8382
11.5 | 1.1654 | 0.01423 | -0.0026 | 81.8974
12 | 1.2011 | 0.01506 | -0.0005 | 79.7543
12.5 | 1.2323 | 0.01611 | 0.0021 | 76.4929
13 | 1.2672 | 0.01699 | 0.0041 | 74.5851
13.5 | 1.3019 | 0.01794 | 0.006 | 72.5697
14 | 1.3337 | 0.01901 | 0.0081 | 70.1578
14.5 | 1.3663 | 0.0201 | 0.01 | 67.9751
15 | 1.3989 | 0.0212 | 0.0118 | 65.9858
15.5 | 1.4276 | 0.02257 | 0.0138 | 63.2521
16 | 1.4587 | 0.0238 | 0.0155 | 61.2899
16.5 | 1.4848 | 0.02538 | 0.0176 | 58.5028
17 | 1.5104 | 0.02701 | 0.0196 | 55.92
17.5 | 1.5358 | 0.02867 | 0.0215 | 53.5682
18 | 1.5558 | 0.03077 | 0.0236 | 50.5622
18.5 | 1.578 | 0.03286 | 0.0252 | 48.0219
19 | 1.6348 | 0.03614 | 0.0181 | 45.2352
19.5 | 1.6856 | 0.03962 | 0.012 | 42.5442

## 101. Re 8M Mach 0.10 (1)
BIGFOIL.COM POLAR EXPORT
NACA66(215)-216
NACA66(215)-216 |  |  |  | Cl Max: | 1.279 | at alpha= | 12.5 | deg
JavaFoil+Calcfoil stall+Eppler ext transition |  |  |  | L/D Max: | 108.956 | at alpha= | 3.5 | deg
Re: | 8000000 |  |  | Cd Min: | 0.00328 | at alpha= | 0 | deg
Mach: | 0.1 |  |  | Cl=0 at alpha= | -1.6855 | deg
|  |  |  | @ Cl=0.1, Cd= | 0.0034219
|  |  |  | @ Cl=0.4, Cd= | 0.0040042
|  |  |  | @ Cl=0.6, Cd= | 0.0055615
alpha (deg) | Cl | Cd | Cm | Cl/Cd
-19.5 | -0.77 | 0.12585 | 0.007 | -6.116
-19 | -0.798 | 0.11807 | 0.007 | -6.759
-18.5 | -0.816 | 0.1209 | 0.005 | -6.752
-18 | -0.858 | 0.09731 | 0.005 | -8.821
-17.5 | -0.867 | 0.10551 | 0.004 | -8.22
-17 | -0.891 | 0.09172 | 0.003 | -9.718
-16.5 | -1.003 | 0.03133 | 0.003 | -31.999
-16 | -1.023 | 0.02568 | 0.002 | -39.826
-15.5 | -1.036 | 0.02234 | 0.001 | -46.353
-15 | -1.043 | 0.02003 | -0.001 | -52.078
-14.5 | -1.047 | 0.01811 | -0.002 | -57.806
-14 | -1.046 | 0.01664 | -0.003 | -62.872
-13.5 | -1.04 | 0.01552 | -0.005 | -67.023
-13 | -1.03 | 0.01457 | -0.006 | -70.71
-12.5 | -1.017 | 0.0136 | -0.007 | -74.762
-12 | -0.998 | 0.01284 | -0.009 | -77.761
-11.5 | -0.976 | 0.01228 | -0.01 | -79.427
-11 | -0.95 | 0.01159 | -0.011 | -81.912
-10.5 | -0.92 | 0.01102 | -0.013 | -83.42
-10 | -0.886 | 0.01053 | -0.014 | -84.133
-9.5 | -0.849 | 0.01005 | -0.016 | -84.483
-9 | -0.809 | 0.00955 | -0.017 | -84.669
-8.5 | -0.766 | 0.00911 | -0.019 | -84.048
-8 | -0.72 | 0.00907 | -0.02 | -79.368
-7.5 | -0.671 | 0.00853 | -0.021 | -78.689
-7 | -0.62 | 0.0082 | -0.023 | -75.638
-6.5 | -0.567 | 0.00784 | -0.024 | -72.339
-6 | -0.513 | 0.00754 | -0.026 | -67.99
-5.5 | -0.457 | 0.00752 | -0.027 | -60.753
-5 | -0.399 | 0.00728 | -0.029 | -54.844
-4.5 | -0.341 | 0.00701 | -0.03 | -48.639
-4 | -0.282 | 0.00676 | -0.032 | -41.688
-3.5 | -0.222 | 0.00639 | -0.033 | -34.662
-3 | -0.161 | 0.00486 | -0.035 | -33.121
-2.5 | -0.1 | 0.00463 | -0.036 | -21.566
-2 | -0.039 | 0.00441 | -0.038 | -8.773
-1.5 | 0.023 | 0.00373 | -0.039 | 6.081
-1 | 0.084 | 0.00344 | -0.041 | 24.473
-0.5 | 0.146 | 0.00337 | -0.042 | 43.217
0 | 0.209 | 0.00328 | -0.043 | 63.659
0.5 | 0.271 | 0.00342 | -0.045 | 79.23
1 | 0.333 | 0.00354 | -0.046 | 93.948
1.5 | 0.395 | 0.00398 | -0.048 | 99.27
2 | 0.457 | 0.00428 | -0.049 | 106.717
2.5 | 0.517 | 0.00516 | -0.051 | 100.097
3 | 0.578 | 0.00539 | -0.052 | 107.062
3.5 | 0.637 | 0.00585 | -0.054 | 108.956
4 | 0.696 | 0.00781 | -0.055 | 89.11
4.5 | 0.754 | 0.00807 | -0.056 | 93.514
5 | 0.811 | 0.0084 | -0.058 | 96.574
5.5 | 0.866 | 0.00869 | -0.059 | 99.657
6 | 0.91 | 0.00946 | -0.06 | 96.201
6.5 | 0.959 | 0.00989 | -0.061 | 96.944
7 | 1.006 | 0.01028 | -0.063 | 97.822
7.5 | 1.05 | 0.01073 | -0.064 | 97.896
8 | 1.091 | 0.01117 | -0.065 | 97.637
8.5 | 1.128 | 0.01162 | -0.066 | 97.054
9 | 1.162 | 0.01211 | -0.068 | 95.945
9.5 | 1.191 | 0.01249 | -0.069 | 95.36
10 | 1.217 | 0.01309 | -0.07 | 92.93
10.5 | 1.238 | 0.01367 | -0.071 | 90.546
11 | 1.255 | 0.01461 | -0.073 | 85.872
11.5 | 1.267 | 0.01531 | -0.074 | 82.782
12 | 1.275 | 0.01606 | -0.075 | 79.384
12.5 | 1.279 | 0.01688 | -0.076 | 75.769
13 | 1.278 | 0.01775 | -0.077 | 71.984
13.5 | 1.272 | 0.01879 | -0.078 | 67.731
14 | 1.263 | 0.01983 | -0.079 | 63.7
14.5 | 1.251 | 0.02047 | -0.08 | 61.138
15 | 1.233 | 0.02235 | -0.081 | 55.144
15.5 | 1.212 | 0.02377 | -0.082 | 50.987
16 | 1.191 | 0.02476 | -0.083 | 48.093
16.5 | 1.165 | 0.02653 | -0.084 | 43.91
17 | 1.137 | 0.02873 | -0.085 | 39.585
17.5 | 1.106 | 0.0316 | -0.085 | 34.99

## 102. Re 8M Mach 0.10 (2)
BIGFOIL.COM POLAR EXPORT
NACA66(215)-216
NACA66(215)-216 |  |  |  | Cl Max: | 1.6735 | at alpha= | 19.5 | deg
XFOIL ncrit=9 |  |  |  | L/D Max: | 110.336 | at alpha= | 1.5 | deg
Re: | 8000000 |  |  | Cd Min: | 0.04245 | at alpha= | 19.5 | deg
Mach: | 0.1 |  |  | Cl=0 at alpha= | -1.7095 | deg
|  |  |  | @ Cl=0.1, Cd= | 0.0032022
|  |  |  | @ Cl=0.4, Cd= | 0.0047404
|  |  |  | @ Cl=0.6, Cd= | 0.0073894
alpha (deg) | Cl | Cd | Cm | Cl/Cd
-20 | -1.5247 | 0.03503 | -0.0771 | -43.5255
-19.5 | -1.4713 | 0.0313 | -0.0845 | -47.0064
-19 | -1.4065 | 0.0281 | -0.0932 | -50.0534
-18.5 | -1.3735 | 0.02609 | -0.0938 | -52.6447
-18 | -1.3517 | 0.02445 | -0.0914 | -55.2843
-17.5 | -1.329 | 0.02283 | -0.0889 | -58.2129
-17 | -1.3027 | 0.0215 | -0.0866 | -60.5907
-16.5 | -1.2757 | 0.02021 | -0.0843 | -63.1222
-15.5 | -1.2138 | 0.01801 | -0.0801 | -67.3959
-15 | -1.1796 | 0.01713 | -0.0781 | -68.8616
-14.5 | -1.1471 | 0.01614 | -0.0759 | -71.0719
-14 | -1.1169 | 0.01505 | -0.0732 | -74.2126
-13.5 | -1.0838 | 0.01415 | -0.0706 | -76.5936
-13 | -1.0483 | 0.01334 | -0.0684 | -78.5832
-12.5 | -1.0109 | 0.01269 | -0.0662 | -79.6612
-12 | -0.9732 | 0.01205 | -0.064 | -80.7635
-11.5 | -0.9335 | 0.01149 | -0.062 | -81.2446
-11 | -0.8952 | 0.01093 | -0.0597 | -81.903
-10.5 | -0.8555 | 0.01043 | -0.0576 | -82.023
-10 | -0.815 | 0.00999 | -0.0554 | -81.5816
-9.5 | -0.7752 | 0.00958 | -0.0531 | -80.9186
-9 | -0.7401 | 0.00911 | -0.0496 | -81.2404
-8.5 | -0.7047 | 0.00873 | -0.0461 | -80.7216
-8 | -0.6588 | 0.0084 | -0.0447 | -78.4286
-7.5 | -0.6108 | 0.0081 | -0.0436 | -75.4074
-6.5 | -0.5097 | 0.00757 | -0.0425 | -67.3316
-6 | -0.4572 | 0.00732 | -0.0424 | -62.459
-5.5 | -0.405 | 0.00704 | -0.0421 | -57.5284
-5 | -0.3515 | 0.00681 | -0.0421 | -51.6153
-4.5 | -0.2971 | 0.00661 | -0.0423 | -44.947
-4 | -0.2428 | 0.00641 | -0.0425 | -37.8783
-3.5 | -0.1888 | 0.00616 | -0.0426 | -30.6494
-3 | -0.1348 | 0.00586 | -0.0427 | -23.0034
-2.5 | -0.0824 | 0.00541 | -0.0426 | -15.2311
-2 | -0.0298 | 0.00493 | -0.0426 | -6.0446
-1.5 | 0.0215 | 0.00436 | -0.0424 | 4.9312
-1 | 0.0689 | 0.0034 | -0.0417 | 20.2647
-0.5 | 0.1255 | 0.00304 | -0.0424 | 41.2829
0 | 0.1857 | 0.00304 | -0.0436 | 61.0855
0.5 | 0.2447 | 0.00305 | -0.0447 | 80.2295
1 | 0.3043 | 0.0031 | -0.0459 | 98.1613
1.5 | 0.3608 | 0.00327 | -0.0464 | 110.3364
2 | 0.3925 | 0.00462 | -0.0422 | 84.9567
2.5 | 0.4361 | 0.00532 | -0.0404 | 81.9737
3 | 0.4779 | 0.00602 | -0.0381 | 79.3854
3.5 | 0.5219 | 0.00658 | -0.0363 | 79.3161
4 | 0.5655 | 0.0071 | -0.0343 | 79.6479
4.5 | 0.6108 | 0.00748 | -0.0327 | 81.6578
5 | 0.6553 | 0.00782 | -0.0309 | 83.798
5.5 | 0.6928 | 0.00812 | -0.0276 | 85.3202
6 | 0.7336 | 0.00844 | -0.0251 | 86.9194
6.5 | 0.7735 | 0.00885 | -0.0225 | 87.4011
7 | 0.8152 | 0.00923 | -0.0203 | 88.3207
7.5 | 0.8557 | 0.00966 | -0.018 | 88.5818
8 | 0.8959 | 0.01013 | -0.0158 | 88.4403
8.5 | 0.9345 | 0.01069 | -0.0134 | 87.4181
9 | 0.9752 | 0.0112 | -0.0114 | 87.0714
9.5 | 1.0153 | 0.01175 | -0.0094 | 86.4085
10 | 1.0541 | 0.01236 | -0.0073 | 85.2832
10.5 | 1.0926 | 0.01302 | -0.0052 | 83.9171
11 | 1.131 | 0.01371 | -0.0032 | 82.4945
11.5 | 1.1667 | 0.01452 | -0.0009 | 80.3512
12 | 1.2014 | 0.01543 | 0.0015 | 77.8613
12.5 | 1.2334 | 0.01651 | 0.0041 | 74.7062
13 | 1.2693 | 0.01738 | 0.0061 | 73.0322
13.5 | 1.3033 | 0.01841 | 0.0081 | 70.793
14 | 1.3363 | 0.01949 | 0.0102 | 68.5634
14.5 | 1.3679 | 0.02069 | 0.0123 | 66.1141
15 | 1.4007 | 0.02186 | 0.0142 | 64.0759
15.5 | 1.4294 | 0.0233 | 0.0164 | 61.3476
16 | 1.4594 | 0.02468 | 0.0183 | 59.1329
16.5 | 1.4858 | 0.02634 | 0.0204 | 56.4085
17 | 1.512 | 0.02803 | 0.0224 | 53.9422
17.5 | 1.5357 | 0.02991 | 0.0245 | 51.344
18 | 1.5535 | 0.0323 | 0.0269 | 48.096
18.5 | 1.575 | 0.03455 | 0.0285 | 45.5861
19 | 1.6303 | 0.03814 | 0.0217 | 42.7451
19.5 | 1.6735 | 0.04245 | 0.0161 | 39.4229

## 103. Re 8M Mach 0.25 (1)
BIGFOIL.COM POLAR EXPORT
NACA66(215)-216
NACA66(215)-216 |  |  |  | Cl Max: | 1.198 | at alpha= | 10.5 | deg
JavaFoil+Calcfoil stall+Eppler ext transition |  |  |  | L/D Max: | 109.664 | at alpha= | 3.5 | deg
Re: | 8000000 |  |  | Cd Min: | 0.00331 | at alpha= | 0 | deg
Mach: | 0.25 |  |  | Cl=0 at alpha= | -1.6825 | deg
|  |  |  | @ Cl=0.1, Cd= | 0.0034234
|  |  |  | @ Cl=0.4, Cd= | 0.0039831
|  |  |  | @ Cl=0.6, Cd= | 0.0054998
alpha (deg) | Cl | Cd | Cm | Cl/Cd
-17.5 | -0.539 | 0.11981 | 0.004 | -4.502
-17 | -0.589 | 0.11191 | 0.003 | -5.264
-16.5 | -0.634 | 0.10126 | 0.002 | -6.258
-16 | -0.674 | 0.09243 | 0.001 | -7.296
-15.5 | -0.716 | 0.08028 | 0 | -8.916
-15 | -0.776 | 0.05432 | -0.001 | -14.284
-14.5 | -0.773 | 0.06964 | -0.002 | -11.102
-14 | -0.895 | 0.02084 | -0.003 | -42.932
-13.5 | -0.917 | 0.01834 | -0.005 | -50.015
-13 | -0.932 | 0.01659 | -0.006 | -56.193
-12.5 | -0.94 | 0.01506 | -0.008 | -62.429
-12 | -0.94 | 0.01403 | -0.009 | -66.99
-11.5 | -0.933 | 0.01331 | -0.01 | -70.084
-11 | -0.92 | 0.01245 | -0.012 | -73.849
-10.5 | -0.901 | 0.01176 | -0.013 | -76.557
-10 | -0.876 | 0.01111 | -0.015 | -78.856
-9.5 | -0.846 | 0.01057 | -0.016 | -79.978
-9 | -0.811 | 0.00999 | -0.018 | -81.103
-8.5 | -0.771 | 0.00952 | -0.019 | -81.042
-8 | -0.728 | 0.00943 | -0.021 | -77.204
-7.5 | -0.681 | 0.00884 | -0.022 | -77.085
-7 | -0.631 | 0.00847 | -0.024 | -74.568
-6.5 | -0.579 | 0.00809 | -0.025 | -71.5
-6 | -0.524 | 0.00797 | -0.027 | -65.751
-5.5 | -0.467 | 0.0077 | -0.028 | -60.639
-5 | -0.409 | 0.00745 | -0.03 | -54.874
-4.5 | -0.349 | 0.0072 | -0.031 | -48.548
-4 | -0.289 | 0.00693 | -0.033 | -41.627
-3.5 | -0.227 | 0.00669 | -0.034 | -33.956
-3 | -0.165 | 0.00488 | -0.036 | -33.866
-2.5 | -0.103 | 0.00467 | -0.037 | -21.995
-2 | -0.04 | 0.00445 | -0.039 | -8.927
-1.5 | 0.023 | 0.00378 | -0.04 | 6.165
-1 | 0.086 | 0.00343 | -0.042 | 25.194
-0.5 | 0.15 | 0.0034 | -0.043 | 44.026
0 | 0.215 | 0.00331 | -0.045 | 64.938
0.5 | 0.278 | 0.00345 | -0.046 | 80.791
1 | 0.342 | 0.00353 | -0.048 | 96.768
1.5 | 0.406 | 0.00403 | -0.049 | 100.67
2 | 0.469 | 0.00497 | -0.051 | 94.436
2.5 | 0.531 | 0.00522 | -0.052 | 101.685
3 | 0.593 | 0.00544 | -0.054 | 109.029
3.5 | 0.655 | 0.00597 | -0.055 | 109.664
4 | 0.715 | 0.00798 | -0.057 | 89.581
4.5 | 0.774 | 0.00832 | -0.058 | 92.97
5 | 0.831 | 0.00861 | -0.059 | 96.48
5.5 | 0.877 | 0.00942 | -0.06 | 93.049
6 | 0.928 | 0.00983 | -0.062 | 94.466
6.5 | 0.977 | 0.01031 | -0.063 | 94.722
7 | 1.022 | 0.01075 | -0.064 | 95.007
7.5 | 1.063 | 0.01126 | -0.066 | 94.418
8 | 1.099 | 0.01175 | -0.067 | 93.592
8.5 | 1.131 | 0.01225 | -0.068 | 92.356
9 | 1.157 | 0.01286 | -0.069 | 89.936
9.5 | 1.177 | 0.01354 | -0.071 | 86.963
10 | 1.191 | 0.01394 | -0.072 | 85.437
10.5 | 1.198 | 0.01467 | -0.073 | 81.663
11 | 1.198 | 0.01581 | -0.074 | 75.803
11.5 | 1.191 | 0.01665 | -0.076 | 71.51
12 | 1.176 | 0.01758 | -0.077 | 66.873
12.5 | 1.154 | 0.01861 | -0.078 | 61.979
13 | 1.124 | 0.01982 | -0.079 | 56.698
13.5 | 1.086 | 0.02123 | -0.08 | 51.163
14 | 1.041 | 0.02281 | -0.081 | 45.639
14.5 | 0.993 | 0.02378 | -0.082 | 41.755
15 | 0.937 | 0.02559 | -0.083 | 36.613
15.5 | 0.876 | 0.02754 | -0.084 | 31.821

## 104. Re 8M Mach 0.25 (2)
BIGFOIL.COM POLAR EXPORT
NACA66(215)-216
NACA66(215)-216 |  |  |  | Cl Max: | 1.5122 | at alpha= | 19 | deg
XFOIL ncrit=9 |  |  |  | L/D Max: | 114.387 | at alpha= | 1.5 | deg
Re: | 8000000 |  |  | Cd Min: | 0.069 | at alpha= | 19.5 | deg
Mach: | 0.25 |  |  | Cl=0 at alpha= | -1.7177 | deg
|  |  |  | @ Cl=0.1, Cd= | 0.0032241
|  |  |  | @ Cl=0.4, Cd= | 0.0044402
|  |  |  | @ Cl=0.6, Cd= | 0.007566
alpha (deg) | Cl | Cd | Cm | Cl/Cd
-20 | -1.3204 | 0.06796 | -0.0876 | -19.4291
-19.5 | -1.3194 | 0.05669 | -0.0987 | -23.2739
-19 | -1.3067 | 0.04669 | -0.1095 | -27.9867
-18 | -1.2967 | 0.03484 | -0.1134 | -37.2187
-17.5 | -1.2935 | 0.03105 | -0.1106 | -41.6586
-16.5 | -1.2581 | 0.026 | -0.1047 | -48.3885
-16 | -1.2353 | 0.02392 | -0.1016 | -51.643
-15.5 | -1.2064 | 0.02223 | -0.0987 | -54.269
-15 | -1.1779 | 0.02065 | -0.0956 | -57.0412
-14.5 | -1.1492 | 0.01909 | -0.0923 | -60.1991
-14 | -1.114 | 0.01794 | -0.0895 | -62.0959
-13.5 | -1.0835 | 0.0166 | -0.086 | -65.2711
-13 | -1.0507 | 0.01537 | -0.0827 | -68.3604
-12.5 | -1.0167 | 0.01431 | -0.0793 | -71.0482
-12 | -0.9787 | 0.01342 | -0.0764 | -72.9285
-11.5 | -0.9378 | 0.01271 | -0.0738 | -73.7844
-10.5 | -0.8575 | 0.01133 | -0.0682 | -75.684
-10 | -0.8156 | 0.01075 | -0.0655 | -75.8698
-9 | -0.7311 | 0.00973 | -0.0603 | -75.1387
-8.5 | -0.6919 | 0.00917 | -0.057 | -75.4526
-8 | -0.6562 | 0.00868 | -0.053 | -75.5991
-7.5 | -0.6176 | 0.00836 | -0.0493 | -73.8756
-7 | -0.5688 | 0.00804 | -0.0477 | -70.7463
-6.5 | -0.5176 | 0.00774 | -0.0467 | -66.8734
-6 | -0.4648 | 0.00747 | -0.0459 | -62.2222
-5.5 | -0.4118 | 0.00719 | -0.0453 | -57.274
-5 | -0.3578 | 0.00693 | -0.0449 | -51.6306
-4.5 | -0.3024 | 0.00672 | -0.0447 | -45
-4 | -0.247 | 0.00651 | -0.0447 | -37.9416
-3.5 | -0.1913 | 0.00626 | -0.0447 | -30.5591
-3 | -0.1359 | 0.00595 | -0.0447 | -22.8403
-2.5 | -0.0823 | 0.00552 | -0.0444 | -14.9094
-2 | -0.0293 | 0.00501 | -0.0442 | -5.8483
-1.5 | 0.0226 | 0.00439 | -0.0438 | 5.1481
-1 | 0.0706 | 0.0034 | -0.0428 | 20.7647
-0.5 | 0.1291 | 0.00305 | -0.0435 | 42.3279
0 | 0.1913 | 0.00306 | -0.0449 | 62.5163
0.5 | 0.2523 | 0.00307 | -0.046 | 82.1824
1 | 0.3139 | 0.00311 | -0.0472 | 100.9325
1.5 | 0.3729 | 0.00326 | -0.0478 | 114.3865
2 | 0.4039 | 0.00461 | -0.0432 | 87.6139
2.5 | 0.4467 | 0.00534 | -0.0408 | 83.6517
3 | 0.4859 | 0.00611 | -0.0376 | 79.5254
3.5 | 0.5267 | 0.00674 | -0.0347 | 78.1454
4 | 0.5683 | 0.00726 | -0.0319 | 78.2782
4.5 | 0.6056 | 0.00762 | -0.0281 | 79.4751
5 | 0.6438 | 0.00802 | -0.0245 | 80.2743
5.5 | 0.6845 | 0.00842 | -0.0216 | 81.2945
6 | 0.727 | 0.00883 | -0.0191 | 82.333
6.5 | 0.7696 | 0.00927 | -0.0166 | 83.0205
7 | 0.8128 | 0.00973 | -0.0143 | 83.5355
7.5 | 0.8543 | 0.01028 | -0.0118 | 83.1031
8 | 0.8953 | 0.01086 | -0.0092 | 82.4401
8.5 | 0.9361 | 0.01147 | -0.0067 | 81.6129
9 | 0.9785 | 0.01208 | -0.0044 | 81.0017
9.5 | 1.0193 | 0.01278 | -0.002 | 79.7574
10 | 1.0586 | 0.01354 | 0.0006 | 78.1832
10.5 | 1.0988 | 0.01433 | 0.003 | 76.6783
11 | 1.1366 | 0.01526 | 0.0058 | 74.4823
11.5 | 1.1683 | 0.01651 | 0.0092 | 70.7632
12 | 1.2045 | 0.01759 | 0.012 | 68.4764
12.5 | 1.2404 | 0.01875 | 0.0146 | 66.1547
13 | 1.2757 | 0.01995 | 0.0173 | 63.9449
13.5 | 1.309 | 0.02135 | 0.0201 | 61.3115
14 | 1.3403 | 0.02291 | 0.023 | 58.5028
14.5 | 1.3704 | 0.0246 | 0.0258 | 55.7073
15 | 1.3981 | 0.02655 | 0.0287 | 52.6591
15.5 | 1.4223 | 0.02879 | 0.0316 | 49.4026
16 | 1.4558 | 0.03051 | 0.0337 | 47.7155
16.5 | 1.4737 | 0.03338 | 0.0366 | 44.1492
17 | 1.494 | 0.03619 | 0.0391 | 41.2821
17.5 | 1.5023 | 0.04009 | 0.0418 | 37.4732
18 | 1.5073 | 0.04445 | 0.0441 | 33.91
18.5 | 1.5063 | 0.04952 | 0.046 | 30.418
19 | 1.5122 | 0.0576 | 0.0416 | 26.2535
19.5 | 1.5 | 0.069 | 0.0346 | 21.7391

## 105. Re 8M Mach 0.50 (1)
BIGFOIL.COM POLAR EXPORT
NACA66(215)-216
NACA66(215)-216 |  |  |  | Cl Max: | 1.251 | at alpha= | 20 | deg
JavaFoil+Calcfoil stall+Eppler ext transition |  |  |  | L/D Max: | 108.623 | at alpha= | 3 | deg
Re: | 8000000 |  |  | Cd Min: | 0.00341 | at alpha= | 0 | deg
Mach: | 0.5 |  |  | Cl=0 at alpha= | -1.6857 | deg
|  |  |  | @ Cl=0.1, Cd= | 0.0035949
|  |  |  | @ Cl=0.4, Cd= | 0.0038725
|  |  |  | @ Cl=0.6, Cd= | 0.0057755
alpha (deg) | Cl | Cd | Cm | Cl/Cd
-20 | -1.034 | 0.15187 | 0.008 | -6.806
-19.5 | -1.004 | 0.14632 | 0.007 | -6.86
-19 | -0.976 | 0.14239 | 0.007 | -6.856
-18.5 | -0.954 | 0.14367 | 0.006 | -6.641
-18 | -0.928 | 0.13322 | 0.005 | -6.967
-17.5 | -0.898 | 0.13077 | 0.004 | -6.866
-17 | -0.868 | 0.12722 | 0.003 | -6.82
-16.5 | -0.839 | 0.12356 | 0.002 | -6.788
-16 | -0.809 | 0.11987 | 0.001 | -6.75
-15.5 | -0.78 | 0.11424 | 0 | -6.827
-15 | -0.752 | 0.10793 | 0 | -6.968
-14.5 | -0.724 | 0.10459 | -0.001 | -6.924
-14 | -0.696 | 0.10629 | -0.002 | -6.552
-13.5 | -0.669 | 0.09545 | -0.003 | -7.01
-13 | -0.64 | 0.09051 | -0.004 | -7.075
-12.5 | -0.612 | 0.0837 | -0.005 | -7.317
-12 | -0.585 | 0.07693 | -0.006 | -7.606
-11.5 | -0.559 | 0.07052 | -0.007 | -7.92
-11 | -0.536 | 0.06152 | -0.009 | -8.716
-10.5 | -0.498 | 0.07032 | -0.007 | -7.08
-10 | -0.476 | 0.05856 | -0.01 | -8.125
-9.5 | -0.533 | 0.01338 | -0.018 | -39.829
-9 | -0.5 | 0.01234 | -0.02 | -40.521
-8.5 | -0.466 | 0.01197 | -0.021 | -38.968
-8 | -0.433 | 0.01123 | -0.023 | -38.564
-7.5 | -0.645 | 0.01059 | -0.024 | -60.954
-7 | -0.641 | 0.00989 | -0.026 | -64.806
-6.5 | -0.608 | 0.00945 | -0.028 | -64.364
-6 | -0.562 | 0.00917 | -0.029 | -61.309
-5.5 | -0.508 | 0.00875 | -0.031 | -58.051
-5 | -0.448 | 0.00807 | -0.033 | -55.558
-4.5 | -0.385 | 0.00798 | -0.034 | -48.273
-4 | -0.319 | 0.00767 | -0.036 | -41.656
-3.5 | -0.252 | 0.0073 | -0.038 | -34.489
-3 | -0.183 | 0.00705 | -0.04 | -26.023
-2.5 | -0.114 | 0.0051 | -0.041 | -22.426
-2 | -0.044 | 0.00486 | -0.043 | -9.123
-1.5 | 0.026 | 0.0039 | -0.045 | 6.684
-1 | 0.097 | 0.0036 | -0.047 | 26.839
-0.5 | 0.167 | 0.00348 | -0.048 | 48.018
0 | 0.24 | 0.00341 | -0.05 | 70.484
0.5 | 0.311 | 0.00355 | -0.052 | 87.64
1 | 0.382 | 0.00373 | -0.053 | 102.505
1.5 | 0.454 | 0.0043 | -0.055 | 105.562
2 | 0.525 | 0.00542 | -0.057 | 96.794
2.5 | 0.593 | 0.00574 | -0.058 | 103.314
3 | 0.662 | 0.00609 | -0.06 | 108.623
3.5 | 0.72 | 0.00735 | -0.061 | 98.015
4 | 0.782 | 0.00953 | -0.062 | 82.113
4.5 | 0.842 | 0.01002 | -0.064 | 84.017
5 | 0.897 | 0.01053 | -0.065 | 85.2
5.5 | 0.946 | 0.0111 | -0.067 | 85.19
6 | 0.983 | 0.01182 | -0.068 | 83.201
6.5 | 1.004 | 0.01245 | -0.07 | 80.66
7 | 0.992 | 0.0134 | -0.071 | 74.064
7.5 | 0.876 | 0.01432 | -0.073 | 61.2
8 | 0.662 | 0.01523 | -0.074 | 43.467
8.5 | 0.695 | 0.01563 | -0.076 | 44.498
9 | 0.728 | 0.01681 | -0.077 | 43.303
9.5 | 0.76 | 0.01829 | -0.078 | 41.537
10 | 0.659 | 0.06631 | -0.043 | 9.939
10.5 | 0.818 | 0.02083 | -0.08 | 39.283
11 | 0.717 | 0.07143 | -0.048 | 10.038
11.5 | 0.743 | 0.07865 | -0.047 | 9.444
12 | 0.772 | 0.08361 | -0.049 | 9.23
12.5 | 0.801 | 0.089 | -0.051 | 9.001
13 | 0.825 | 0.10159 | -0.049 | 8.126
13.5 | 0.853 | 0.09958 | -0.05 | 8.565
14 | 0.882 | 0.10119 | -0.053 | 8.719
14.5 | 0.913 | 0.10395 | -0.056 | 8.779
15 | 0.948 | 0.10439 | -0.062 | 9.081
15.5 | 0.985 | 0.10357 | -0.067 | 9.507
16 | 1.016 | 0.10691 | -0.069 | 9.506
16.5 | 1.034 | 0.12295 | -0.066 | 8.408
17 | 1.051 | 0.14091 | -0.063 | 7.462
17.5 | 1.075 | 0.13161 | -0.061 | 8.168
18 | 1.108 | 0.13398 | -0.066 | 8.27
18.5 | 1.148 | 0.13026 | -0.072 | 8.815
19 | 1.191 | 0.12463 | -0.078 | 9.556
19.5 | 1.227 | 0.12459 | -0.081 | 9.848
20 | 1.251 | 0.13377 | -0.081 | 9.352

## 106. Re 8M Mach 0.50 (2)
BIGFOIL.COM POLAR EXPORT
NACA66(215)-216
NACA66(215)-216 |  |  |  | Cl Max: | 1.031 | at alpha= | 10.5 | deg
XFOIL ncrit=9 |  |  |  | L/D Max: | 128.61 | at alpha= | 1.5 | deg
Re: | 8000000 |  |  | Cd Min: | 0.14299 | at alpha= | 15.5 | deg
Mach: | 0.5 |  |  | Cl=0 at alpha= | -1.7614 | deg
|  |  |  | @ Cl=0.1, Cd= | 0.0033343
|  |  |  | @ Cl=0.4, Cd= | 0.0032728
|  |  |  | @ Cl=0.6, Cd= | 0.0096996
alpha (deg) | Cl | Cd | Cm | Cl/Cd
-14.5 | -0.4383 | 0.11641 | -0.0902 | -3.7651
-14 | -0.4524 | 0.10445 | -0.0971 | -4.3313
-13.5 | -0.4769 | 0.09119 | -0.1051 | -5.2297
-13 | -0.5108 | 0.07532 | -0.1151 | -6.7817
-12.5 | -0.5352 | 0.06191 | -0.1248 | -8.6448
-12 | -0.5729 | 0.05028 | -0.1314 | -11.3942
-11.5 | -0.6056 | 0.0417 | -0.1329 | -14.5228
-11 | -0.6351 | 0.03481 | -0.1308 | -18.2448
-10.5 | -0.6616 | 0.02899 | -0.1259 | -22.8217
-10 | -0.6889 | 0.02334 | -0.1187 | -29.5159
-9.5 | -0.7019 | 0.01827 | -0.1105 | -38.4182
-9 | -0.6892 | 0.01488 | -0.1029 | -46.3172
-8.5 | -0.6602 | 0.01299 | -0.0963 | -50.8237
-8 | -0.6243 | 0.01162 | -0.0903 | -53.7263
-7.5 | -0.5826 | 0.01056 | -0.0851 | -55.1705
-7 | -0.5365 | 0.00976 | -0.0807 | -54.9693
-6.5 | -0.4878 | 0.00912 | -0.0768 | -53.4868
-6 | -0.4397 | 0.00854 | -0.0729 | -51.4871
-5.5 | -0.3911 | 0.00806 | -0.0692 | -48.5236
-5 | -0.3471 | 0.00758 | -0.0647 | -45.7916
-4.5 | -0.3054 | 0.00726 | -0.0597 | -42.0661
-4 | -0.2488 | 0.00698 | -0.0577 | -35.6447
-3.5 | -0.1906 | 0.00669 | -0.0563 | -28.4903
-3 | -0.132 | 0.00639 | -0.0551 | -20.6573
-2.5 | -0.0752 | 0.00599 | -0.0537 | -12.5543
-2 | -0.0241 | 0.00533 | -0.0515 | -4.5216
-1 | 0.0769 | 0.00343 | -0.0476 | 22.4198
-0.5 | 0.1445 | 0.00315 | -0.0486 | 45.873
0 | 0.2156 | 0.00316 | -0.0501 | 68.2278
0.5 | 0.2854 | 0.00318 | -0.0513 | 89.7484
1 | 0.3567 | 0.00321 | -0.0528 | 111.1215
1.5 | 0.4257 | 0.00331 | -0.0538 | 128.6103
2 | 0.4564 | 0.00451 | -0.0474 | 101.1973
2.5 | 0.4801 | 0.00557 | -0.0396 | 86.1939
3 | 0.4951 | 0.00631 | -0.0297 | 78.4628
3.5 | 0.5067 | 0.00737 | -0.0198 | 68.7517
4 | 0.5301 | 0.00844 | -0.0125 | 62.8081
4.5 | 0.5698 | 0.00924 | -0.0081 | 61.6667
5 | 0.6158 | 0.00994 | -0.0048 | 61.9517
5.5 | 0.6635 | 0.01061 | -0.0017 | 62.5353
6 | 0.712 | 0.01132 | 0.0014 | 62.8975
6.5 | 0.7602 | 0.01209 | 0.0046 | 62.8784
7 | 0.8082 | 0.01293 | 0.0079 | 62.5058
7.5 | 0.8516 | 0.01401 | 0.012 | 60.7852
8 | 0.8968 | 0.0151 | 0.016 | 59.3907
8.5 | 0.9391 | 0.01638 | 0.0204 | 57.3321
9 | 0.9765 | 0.01797 | 0.0255 | 54.3406
9.5 | 1.0038 | 0.02015 | 0.0315 | 49.8164
10 | 1.0233 | 0.02294 | 0.038 | 44.6077
10.5 | 1.031 | 0.02677 | 0.0449 | 38.5133
11 | 1.0272 | 0.03186 | 0.0512 | 32.2411
11.5 | 1.0055 | 0.03864 | 0.0563 | 26.0223
12 | 0.9795 | 0.04636 | 0.0592 | 21.1281
12.5 | 0.9442 | 0.05596 | 0.0592 | 16.8728
13 | 0.9057 | 0.06756 | 0.0555 | 13.4059
13.5 | 0.8693 | 0.08104 | 0.048 | 10.7268
14 | 0.8384 | 0.09595 | 0.0378 | 8.7379
14.5 | 0.8147 | 0.11144 | 0.0273 | 7.3107
15 | 0.7858 | 0.12784 | 0.0172 | 6.1467
15.5 | 0.7643 | 0.14299 | 0.0078 | 5.3451

## 107. Re 10M Mach 0.00 (1)
BIGFOIL.COM POLAR EXPORT
NACA66(215)-216
NACA66(215)-216 |  |  |  | Cl Max: | 1.297 | at alpha= | 13 | deg
JavaFoil+Calcfoil stall+Eppler ext transition |  |  |  | L/D Max: | 106.915 | at alpha= | 6.5 | deg
Re: | 10000000 |  |  | Cd Min: | 0.00349 | at alpha= | 0 | deg
Mach: | 0 |  |  | Cl=0 at alpha= | -1.6855 | deg
|  |  |  | @ Cl=0.1, Cd= | 0.0036918
|  |  |  | @ Cl=0.4, Cd= | 0.0047695
|  |  |  | @ Cl=0.6, Cd= | 0.0057646
alpha (deg) | Cl | Cd | Cm | Cl/Cd
-20 | -0.798 | 0.12924 | 0.008 | -6.173
-19.5 | -0.839 | 0.10386 | 0.008 | -8.079
-19 | -0.872 | 0.09003 | 0.007 | -9.686
-18.5 | -0.876 | 0.10212 | 0.006 | -8.582
-18 | -0.915 | 0.08212 | 0.005 | -11.147
-17.5 | -1.023 | 0.03044 | 0.005 | -33.622
-17 | -1.033 | 0.02991 | 0.004 | -34.548
-16.5 | -1.053 | 0.02432 | 0.003 | -43.298
-16 | -1.062 | 0.02183 | 0.002 | -48.652
-15.5 | -1.066 | 0.02028 | 0.001 | -52.589
-15 | -1.071 | 0.01808 | -0.001 | -59.219
-14.5 | -1.07 | 0.0168 | -0.002 | -63.688
-14 | -1.065 | 0.0157 | -0.003 | -67.822
-13.5 | -1.056 | 0.01471 | -0.005 | -71.777
-13 | -1.043 | 0.01367 | -0.006 | -76.269
-12.5 | -1.026 | 0.01284 | -0.007 | -79.914
-12 | -1.006 | 0.01216 | -0.009 | -82.726
-11.5 | -0.981 | 0.01168 | -0.01 | -84.025
-11 | -0.954 | 0.01106 | -0.011 | -86.244
-10.5 | -0.922 | 0.01046 | -0.013 | -88.14
-10 | -0.888 | 0.00999 | -0.014 | -88.859
-9.5 | -0.85 | 0.00952 | -0.016 | -89.259
-9 | -0.809 | 0.00909 | -0.017 | -88.937
-8.5 | -0.765 | 0.00904 | -0.019 | -84.632
-8 | -0.719 | 0.00861 | -0.02 | -83.406
-7.5 | -0.67 | 0.00813 | -0.021 | -82.425
-7 | -0.619 | 0.0078 | -0.023 | -79.287
-6.5 | -0.566 | 0.00754 | -0.024 | -75.037
-6 | -0.511 | 0.00725 | -0.026 | -70.528
-5.5 | -0.455 | 0.00721 | -0.027 | -63.18
-5 | -0.398 | 0.007 | -0.029 | -56.858
-4.5 | -0.34 | 0.00649 | -0.03 | -52.339
-4 | -0.28 | 0.00633 | -0.032 | -44.28
-3.5 | -0.22 | 0.00614 | -0.033 | -35.884
-3 | -0.16 | 0.00502 | -0.034 | -31.933
-2.5 | -0.099 | 0.00465 | -0.036 | -21.372
-2 | -0.039 | 0.00443 | -0.037 | -8.687
-1.5 | 0.023 | 0.0043 | -0.039 | 5.253
-1 | 0.084 | 0.00376 | -0.04 | 22.283
-0.5 | 0.145 | 0.0035 | -0.042 | 41.376
0 | 0.208 | 0.00349 | -0.043 | 59.532
0.5 | 0.27 | 0.00378 | -0.045 | 71.228
1 | 0.331 | 0.00397 | -0.046 | 83.371
1.5 | 0.393 | 0.00475 | -0.048 | 82.74
2 | 0.454 | 0.00492 | -0.049 | 92.442
2.5 | 0.514 | 0.00516 | -0.05 | 99.637
3 | 0.575 | 0.00554 | -0.052 | 103.717
3.5 | 0.634 | 0.00607 | -0.053 | 104.475
4 | 0.693 | 0.00697 | -0.055 | 99.371
4.5 | 0.751 | 0.00777 | -0.056 | 96.621
5 | 0.807 | 0.00808 | -0.058 | 99.851
5.5 | 0.862 | 0.00834 | -0.059 | 103.356
6 | 0.915 | 0.00868 | -0.06 | 105.467
6.5 | 0.966 | 0.00904 | -0.062 | 106.915
7 | 1.004 | 0.00978 | -0.062 | 102.66
7.5 | 1.049 | 0.0102 | -0.064 | 102.767
8 | 1.09 | 0.01065 | -0.065 | 102.363
8.5 | 1.128 | 0.01103 | -0.066 | 102.272
9 | 1.163 | 0.01152 | -0.068 | 100.968
9.5 | 1.194 | 0.01202 | -0.069 | 99.334
10 | 1.221 | 0.01256 | -0.07 | 97.169
10.5 | 1.244 | 0.01314 | -0.071 | 94.652
11 | 1.262 | 0.01383 | -0.072 | 91.288
11.5 | 1.277 | 0.01449 | -0.074 | 88.133
12 | 1.288 | 0.01516 | -0.075 | 84.968
12.5 | 1.294 | 0.01593 | -0.076 | 81.252
13 | 1.297 | 0.01672 | -0.077 | 77.569
13.5 | 1.295 | 0.01764 | -0.078 | 73.434
14 | 1.29 | 0.01843 | -0.079 | 70.011
14.5 | 1.282 | 0.01927 | -0.08 | 66.55
15 | 1.269 | 0.02075 | -0.081 | 61.154
15.5 | 1.254 | 0.022 | -0.082 | 56.982
16 | 1.237 | 0.02276 | -0.083 | 54.331
16.5 | 1.215 | 0.02439 | -0.084 | 49.822
17 | 1.189 | 0.02746 | -0.084 | 43.296
17.5 | 1.167 | 0.02817 | -0.085 | 41.451
18 | 1.136 | 0.03247 | -0.086 | 34.969

## 108. Re 10M Mach 0.00 (2)
BIGFOIL.COM POLAR EXPORT
NACA66(215)-216
NACA66(215)-216 |  |  |  | Cl Max: | 1.7149 | at alpha= | 20 | deg
XFOIL ncrit=9 |  |  |  | L/D Max: | 101.137 | at alpha= | 1 | deg
Re: | 10000000 |  |  | Cd Min: | 0.04107 | at alpha= | 20 | deg
Mach: | 0 |  |  | Cl=0 at alpha= | -1.7367 | deg
|  |  |  | @ Cl=0.1, Cd= | 0.0033421
|  |  |  | @ Cl=0.4, Cd= | 0.0050397
|  |  |  | @ Cl=0.6, Cd= | 0.0071008
alpha (deg) | Cl | Cd | Cm | Cl/Cd
-20 | -1.5142 | 0.02994 | -0.0811 | -50.5745
-19.5 | -1.4488 | 0.02694 | -0.0901 | -53.7788
-19 | -1.4226 | 0.02496 | -0.0896 | -56.9952
-18.5 | -1.4033 | 0.02323 | -0.0872 | -60.409
-18 | -1.379 | 0.02183 | -0.085 | -63.1699
-17.5 | -1.3542 | 0.02049 | -0.0827 | -66.0908
-17 | -1.3256 | 0.01936 | -0.0807 | -68.4711
-16.5 | -1.2971 | 0.01824 | -0.0785 | -71.1129
-16 | -1.2669 | 0.01718 | -0.0764 | -73.7427
-15 | -1.1979 | 0.01555 | -0.0728 | -77.0354
-14.5 | -1.1645 | 0.01471 | -0.0707 | -79.1638
-14 | -1.1275 | 0.01405 | -0.0689 | -80.2491
-13.5 | -1.0936 | 0.01322 | -0.0666 | -82.7231
-13 | -1.0602 | 0.01243 | -0.0641 | -85.2936
-12.5 | -1.0234 | 0.0118 | -0.0619 | -86.7288
-12 | -0.986 | 0.01119 | -0.0597 | -88.1144
-11.5 | -0.9475 | 0.01069 | -0.0576 | -88.6342
-11 | -0.9086 | 0.01019 | -0.0555 | -89.1658
-10.5 | -0.8696 | 0.00974 | -0.0532 | -89.2813
-10 | -0.8314 | 0.00934 | -0.0507 | -89.015
-9.5 | -0.7945 | 0.00896 | -0.0477 | -88.6719
-9 | -0.7565 | 0.0087 | -0.0448 | -86.954
-8.5 | -0.7108 | 0.00838 | -0.0435 | -84.821
-8 | -0.6642 | 0.00804 | -0.0424 | -82.6119
-7.5 | -0.6151 | 0.00773 | -0.0417 | -79.5731
-7 | -0.5644 | 0.00745 | -0.0413 | -75.7584
-6.5 | -0.5126 | 0.00721 | -0.0411 | -71.0957
-6 | -0.4598 | 0.00699 | -0.041 | -65.7797
-5.5 | -0.4068 | 0.00677 | -0.0411 | -60.0886
-5 | -0.3533 | 0.00655 | -0.0412 | -53.9389
-4.5 | -0.2989 | 0.00636 | -0.0414 | -46.9969
-4 | -0.2439 | 0.00615 | -0.0418 | -39.6585
-3.5 | -0.1889 | 0.00591 | -0.0422 | -31.9628
-3 | -0.1344 | 0.00563 | -0.0425 | -23.8721
-2.5 | -0.0803 | 0.00532 | -0.0427 | -15.094
-2 | -0.0278 | 0.00493 | -0.0427 | -5.6389
-1.5 | 0.025 | 0.00448 | -0.0428 | 5.5804
-0.5 | 0.1265 | 0.00294 | -0.0425 | 43.0272
0 | 0.1851 | 0.00291 | -0.0436 | 63.6082
0.5 | 0.2439 | 0.00295 | -0.0446 | 82.678
1 | 0.3024 | 0.00299 | -0.0456 | 101.1371
1.5 | 0.3482 | 0.00372 | -0.0442 | 93.6022
2 | 0.3848 | 0.00484 | -0.0411 | 79.5041
2.5 | 0.4297 | 0.00543 | -0.0395 | 79.1344
3 | 0.4755 | 0.00596 | -0.0381 | 79.7819
3.5 | 0.5205 | 0.00648 | -0.0365 | 80.3241
4 | 0.5683 | 0.00686 | -0.0354 | 82.8426
4.5 | 0.6157 | 0.00722 | -0.0343 | 85.277
5 | 0.6631 | 0.00754 | -0.0332 | 87.9443
5.5 | 0.7087 | 0.00782 | -0.0317 | 90.6266
6 | 0.7473 | 0.00808 | -0.0287 | 92.4876
6.5 | 0.7876 | 0.0084 | -0.0261 | 93.7619
7 | 0.8282 | 0.00875 | -0.0238 | 94.6514
7.5 | 0.8675 | 0.00918 | -0.0213 | 94.4989
8.5 | 0.9482 | 0.01005 | -0.017 | 94.3483
9 | 0.9884 | 0.01051 | -0.015 | 94.0438
9.5 | 1.0281 | 0.01103 | -0.013 | 93.2094
10 | 1.0675 | 0.01158 | -0.011 | 92.1848
10.5 | 1.1051 | 0.0122 | -0.0088 | 90.582
11 | 1.1426 | 0.01286 | -0.0067 | 88.8491
11.5 | 1.1783 | 0.01364 | -0.0044 | 86.3856
12 | 1.2126 | 0.01447 | -0.002 | 83.801
12.5 | 1.2493 | 0.01523 | -0.0002 | 82.0289
13 | 1.2858 | 0.01602 | 0.0016 | 80.2622
13.5 | 1.32 | 0.01691 | 0.0037 | 78.0603
14 | 1.3541 | 0.01788 | 0.0056 | 75.7327
14.5 | 1.3861 | 0.01894 | 0.0077 | 73.1837
15 | 1.4186 | 0.02001 | 0.0095 | 70.8946
15.5 | 1.4494 | 0.02123 | 0.0115 | 68.2713
16 | 1.4789 | 0.02251 | 0.0134 | 65.6997
16.5 | 1.506 | 0.024 | 0.0155 | 62.75
17 | 1.5337 | 0.02548 | 0.0174 | 60.1923
17.5 | 1.558 | 0.02719 | 0.0194 | 57.3005
18 | 1.5783 | 0.0292 | 0.0217 | 54.0514
18.5 | 1.5989 | 0.03128 | 0.0237 | 51.1157
19 | 1.6168 | 0.03352 | 0.0258 | 48.2339
19.5 | 1.6686 | 0.03727 | 0.019 | 44.7706
20 | 1.7149 | 0.04107 | 0.0132 | 41.7555

## 109. Re 10M Mach 0.10 (1)
BIGFOIL.COM POLAR EXPORT
NACA66(215)-216
NACA66(215)-216 |  |  |  | Cl Max: | 1.28 | at alpha= | 12.5 | deg
JavaFoil+Calcfoil stall+Eppler ext transition |  |  |  | L/D Max: | 107.216 | at alpha= | 6.5 | deg
Re: | 10000000 |  |  | Cd Min: | 0.00349 | at alpha= | 0 | deg
Mach: | 0.1 |  |  | Cl=0 at alpha= | -1.6855 | deg
|  |  |  | @ Cl=0.1, Cd= | 0.0036929
|  |  |  | @ Cl=0.4, Cd= | 0.0047318
|  |  |  | @ Cl=0.6, Cd= | 0.0057741
alpha (deg) | Cl | Cd | Cm | Cl/Cd
-19.5 | -0.777 | 0.11619 | 0.008 | -6.689
-19 | -0.811 | 0.10317 | 0.007 | -7.86
-18.5 | -0.825 | 0.11029 | 0.006 | -7.483
-18 | -0.888 | 0.07193 | 0.006 | -12.348
-17.5 | -0.892 | 0.08344 | 0.004 | -10.69
-17 | -0.964 | 0.04452 | 0.004 | -21.648
-16.5 | -1.014 | 0.02677 | 0.003 | -37.868
-16 | -1.03 | 0.02321 | 0.002 | -44.351
-15.5 | -1.04 | 0.02066 | 0.001 | -50.34
-15 | -1.046 | 0.0188 | -0.001 | -55.651
-14.5 | -1.05 | 0.0173 | -0.002 | -60.658
-14 | -1.048 | 0.01608 | -0.003 | -65.19
-13.5 | -1.042 | 0.01499 | -0.005 | -69.533
-13 | -1.032 | 0.01391 | -0.006 | -74.169
-12.5 | -1.018 | 0.01304 | -0.007 | -78.062
-12 | -0.999 | 0.01231 | -0.009 | -81.203
-11.5 | -0.977 | 0.01182 | -0.01 | -82.664
-11 | -0.951 | 0.01118 | -0.011 | -84.983
-10.5 | -0.921 | 0.01056 | -0.013 | -87.165
-10 | -0.887 | 0.01011 | -0.014 | -87.773
-9.5 | -0.85 | 0.00963 | -0.016 | -88.254
-9 | -0.81 | 0.00915 | -0.017 | -88.494
-8.5 | -0.767 | 0.00907 | -0.019 | -84.525
-8 | -0.72 | 0.00869 | -0.02 | -82.887
-7.5 | -0.672 | 0.00818 | -0.021 | -82.127
-7 | -0.621 | 0.00805 | -0.023 | -77.156
-6.5 | -0.568 | 0.00757 | -0.024 | -75.068
-6 | -0.513 | 0.0073 | -0.026 | -70.332
-5.5 | -0.457 | 0.00725 | -0.027 | -63.017
-5 | -0.4 | 0.00704 | -0.029 | -56.744
-4.5 | -0.341 | 0.00675 | -0.03 | -50.524
-4 | -0.282 | 0.00637 | -0.032 | -44.243
-3.5 | -0.222 | 0.00622 | -0.033 | -35.618
-3 | -0.161 | 0.00504 | -0.035 | -31.912
-2.5 | -0.1 | 0.00471 | -0.036 | -21.203
-2 | -0.039 | 0.00445 | -0.038 | -8.699
-1.5 | 0.023 | 0.00429 | -0.039 | 5.284
-1 | 0.084 | 0.00376 | -0.041 | 22.384
-0.5 | 0.146 | 0.0035 | -0.042 | 41.591
0 | 0.209 | 0.00349 | -0.043 | 59.78
0.5 | 0.271 | 0.00383 | -0.045 | 70.744
1 | 0.333 | 0.00397 | -0.046 | 83.839
1.5 | 0.395 | 0.00471 | -0.048 | 83.868
2 | 0.457 | 0.00498 | -0.049 | 91.768
2.5 | 0.517 | 0.00519 | -0.051 | 99.592
3 | 0.578 | 0.00561 | -0.052 | 102.941
3.5 | 0.637 | 0.00605 | -0.054 | 105.43
4 | 0.696 | 0.00757 | -0.055 | 91.933
4.5 | 0.754 | 0.00781 | -0.056 | 96.517
5 | 0.811 | 0.00814 | -0.058 | 99.612
5.5 | 0.866 | 0.00842 | -0.059 | 102.797
6 | 0.919 | 0.00872 | -0.061 | 105.4
6.5 | 0.97 | 0.00904 | -0.062 | 107.216
7 | 1.007 | 0.00987 | -0.063 | 102.023
7.5 | 1.051 | 0.0103 | -0.064 | 102.049
8 | 1.092 | 0.01072 | -0.065 | 101.842
8.5 | 1.13 | 0.01115 | -0.067 | 101.319
9 | 1.163 | 0.01161 | -0.068 | 100.165
9.5 | 1.193 | 0.01216 | -0.069 | 98.083
10 | 1.218 | 0.01274 | -0.07 | 95.663
10.5 | 1.239 | 0.01328 | -0.072 | 93.303
11 | 1.256 | 0.014 | -0.073 | 89.721
11.5 | 1.269 | 0.01467 | -0.074 | 86.447
12 | 1.276 | 0.01542 | -0.075 | 82.805
12.5 | 1.28 | 0.01617 | -0.076 | 79.154
13 | 1.279 | 0.01702 | -0.077 | 75.167
13.5 | 1.274 | 0.01797 | -0.078 | 70.905
14 | 1.265 | 0.01896 | -0.079 | 66.728
14.5 | 1.253 | 0.01969 | -0.08 | 63.638
15 | 1.235 | 0.02126 | -0.081 | 58.117
15.5 | 1.215 | 0.02265 | -0.082 | 53.639
16 | 1.194 | 0.02361 | -0.083 | 50.558
16.5 | 1.168 | 0.02519 | -0.084 | 46.36
17 | 1.14 | 0.02719 | -0.085 | 41.94
17.5 | 1.109 | 0.03 | -0.085 | 36.965

## 110. Re 10M Mach 0.10 (2)
BIGFOIL.COM POLAR EXPORT
NACA66(215)-216
NACA66(215)-216 |  |  |  | Cl Max: | 1.7097 | at alpha= | 20 | deg
XFOIL ncrit=9 |  |  |  | L/D Max: | 101.706 | at alpha= | 1 | deg
Re: | 10000000 |  |  | Cd Min: | 0.04348 | at alpha= | 20 | deg
Mach: | 0.1 |  |  | Cl=0 at alpha= | -1.7386 | deg
|  |  |  | @ Cl=0.1, Cd= | 0.0033537
|  |  |  | @ Cl=0.4, Cd= | 0.0050181
|  |  |  | @ Cl=0.6, Cd= | 0.0071224
alpha (deg) | Cl | Cd | Cm | Cl/Cd
-20 | -1.5104 | 0.03228 | -0.0848 | -46.7906
-19.5 | -1.4472 | 0.02891 | -0.0935 | -50.0588
-19 | -1.4181 | 0.02646 | -0.0942 | -53.5941
-18.5 | -1.4015 | 0.02447 | -0.0914 | -57.2742
-18 | -1.3782 | 0.0229 | -0.0891 | -60.1834
-17.5 | -1.3557 | 0.02133 | -0.0865 | -63.5584
-17 | -1.3285 | 0.02005 | -0.0842 | -66.2594
-16.5 | -1.2993 | 0.01887 | -0.082 | -68.8553
-16 | -1.269 | 0.01775 | -0.0798 | -71.493
-15 | -1.201 | 0.01595 | -0.0757 | -75.2978
-14.5 | -1.1669 | 0.01508 | -0.0735 | -77.3806
-14 | -1.1301 | 0.01437 | -0.0716 | -78.643
-13.5 | -1.096 | 0.01351 | -0.0692 | -81.1251
-13 | -1.0618 | 0.01271 | -0.0666 | -83.5405
-12.5 | -1.0245 | 0.01204 | -0.0643 | -85.0914
-12 | -0.9874 | 0.0114 | -0.062 | -86.614
-11.5 | -0.9489 | 0.01086 | -0.0597 | -87.3757
-11 | -0.9097 | 0.01033 | -0.0575 | -88.0639
-10.5 | -0.87 | 0.00987 | -0.0552 | -88.1459
-10 | -0.8308 | 0.00945 | -0.0527 | -87.9153
-9.5 | -0.7924 | 0.00905 | -0.05 | -87.558
-9 | -0.7562 | 0.00874 | -0.0466 | -86.5217
-8.5 | -0.7124 | 0.00844 | -0.0447 | -84.4076
-7.5 | -0.6171 | 0.00778 | -0.0425 | -79.3188
-7 | -0.5665 | 0.00749 | -0.042 | -75.6342
-6.5 | -0.5146 | 0.00723 | -0.0417 | -71.1757
-6 | -0.4617 | 0.00701 | -0.0416 | -65.8631
-5.5 | -0.4083 | 0.00679 | -0.0416 | -60.1325
-5 | -0.3547 | 0.00657 | -0.0416 | -53.9878
-4.5 | -0.3 | 0.00637 | -0.0418 | -47.0958
-4 | -0.2447 | 0.00616 | -0.0422 | -39.724
-3.5 | -0.1895 | 0.00593 | -0.0425 | -31.9562
-3 | -0.1348 | 0.00565 | -0.0428 | -23.8584
-2.5 | -0.0803 | 0.00534 | -0.0431 | -15.0375
-2 | -0.0276 | 0.00494 | -0.043 | -5.587
-1.5 | 0.0252 | 0.00448 | -0.0431 | 5.625
-1 | 0.076 | 0.00372 | -0.0429 | 20.4301
-0.5 | 0.1271 | 0.00294 | -0.0427 | 43.2313
0 | 0.1861 | 0.00291 | -0.0438 | 63.9519
0.5 | 0.2453 | 0.00295 | -0.0448 | 83.1525
1 | 0.3041 | 0.00299 | -0.0459 | 101.7057
1.5 | 0.3504 | 0.00371 | -0.0444 | 94.4474
2 | 0.3867 | 0.00484 | -0.0412 | 79.8967
2.5 | 0.4315 | 0.00544 | -0.0396 | 79.3199
3 | 0.4771 | 0.00598 | -0.038 | 79.7826
3.5 | 0.5218 | 0.00651 | -0.0363 | 80.1536
4 | 0.5694 | 0.00689 | -0.0351 | 82.6415
4.5 | 0.6168 | 0.00725 | -0.0339 | 85.0759
5 | 0.664 | 0.00757 | -0.0326 | 87.7147
5.5 | 0.7064 | 0.00783 | -0.0303 | 90.2171
6 | 0.7457 | 0.00813 | -0.0274 | 91.722
6.5 | 0.7864 | 0.00846 | -0.0249 | 92.9551
7 | 0.8274 | 0.00882 | -0.0225 | 93.8095
7.5 | 0.867 | 0.00927 | -0.02 | 93.5275
8 | 0.9072 | 0.00974 | -0.0177 | 93.1417
8.5 | 0.9483 | 0.01018 | -0.0157 | 93.1532
9 | 0.9894 | 0.01064 | -0.0137 | 92.9887
9.5 | 1.0289 | 0.01119 | -0.0116 | 91.9482
10 | 1.068 | 0.01178 | -0.0095 | 90.6621
10.5 | 1.1068 | 0.0124 | -0.0073 | 89.2581
11 | 1.1436 | 0.01311 | -0.005 | 87.2311
11.5 | 1.1785 | 0.01397 | -0.0025 | 84.3593
12 | 1.2152 | 0.01474 | -0.0004 | 82.4423
12.5 | 1.2512 | 0.01557 | 0.0018 | 80.3597
13 | 1.2883 | 0.01638 | 0.0036 | 78.6508
13.5 | 1.3227 | 0.01732 | 0.0057 | 76.3684
14 | 1.3557 | 0.01838 | 0.0079 | 73.7595
14.5 | 1.3894 | 0.01943 | 0.0099 | 71.508
15 | 1.4209 | 0.02062 | 0.012 | 68.9088
15.5 | 1.451 | 0.02195 | 0.0142 | 66.1048
16 | 1.4819 | 0.02324 | 0.0161 | 63.7651
16.5 | 1.5075 | 0.02491 | 0.0184 | 60.5179
17 | 1.5343 | 0.02654 | 0.0205 | 57.8109
17.5 | 1.5585 | 0.02838 | 0.0226 | 54.9154
18 | 1.5788 | 0.03053 | 0.0249 | 51.7131
18.5 | 1.5967 | 0.03292 | 0.0272 | 48.5024
19 | 1.6118 | 0.03551 | 0.0294 | 45.39
19.5 | 1.6645 | 0.03941 | 0.0226 | 42.2355
20 | 1.7097 | 0.04348 | 0.0169 | 39.3215

## 111. Re 10M Mach 0.25 (1)
BIGFOIL.COM POLAR EXPORT
NACA66(215)-216
NACA66(215)-216 |  |  |  | Cl Max: | 1.2 | at alpha= | 10.5 | deg
JavaFoil+Calcfoil stall+Eppler ext transition |  |  |  | L/D Max: | 105.237 | at alpha= | 3.5 | deg
Re: | 10000000 |  |  | Cd Min: | 0.00352 | at alpha= | 0 | deg
Mach: | 0.25 |  |  | Cl=0 at alpha= | -1.6825 | deg
|  |  |  | @ Cl=0.1, Cd= | 0.0037331
|  |  |  | @ Cl=0.4, Cd= | 0.0047141
|  |  |  | @ Cl=0.6, Cd= | 0.0057498
alpha (deg) | Cl | Cd | Cm | Cl/Cd
-17.5 | -0.543 | 0.11362 | 0.004 | -4.776
-17 | -0.594 | 0.10411 | 0.003 | -5.707
-16.5 | -0.639 | 0.09406 | 0.002 | -6.798
-16 | -0.692 | 0.07529 | 0.001 | -9.184
-15.5 | -0.783 | 0.03542 | 0.001 | -22.107
-15 | -0.834 | 0.0261 | -0.001 | -31.964
-14.5 | -0.861 | 0.02537 | -0.002 | -33.931
-14 | -0.899 | 0.01931 | -0.003 | -46.559
-13.5 | -0.92 | 0.01754 | -0.005 | -52.452
-13 | -0.934 | 0.01576 | -0.006 | -59.274
-12.5 | -0.942 | 0.01438 | -0.008 | -65.509
-12 | -0.941 | 0.01342 | -0.009 | -70.118
-11.5 | -0.934 | 0.01289 | -0.01 | -72.431
-11 | -0.921 | 0.01201 | -0.012 | -76.644
-10.5 | -0.902 | 0.01131 | -0.013 | -79.741
-10 | -0.877 | 0.01063 | -0.015 | -82.502
-9.5 | -0.846 | 0.01014 | -0.016 | -83.483
-9 | -0.811 | 0.0096 | -0.018 | -84.541
-8.5 | -0.772 | 0.00914 | -0.019 | -84.49
-8 | -0.729 | 0.00903 | -0.021 | -80.692
-7.5 | -0.682 | 0.00849 | -0.022 | -80.357
-7 | -0.632 | 0.00831 | -0.024 | -76.037
-6.5 | -0.579 | 0.0078 | -0.025 | -74.264
-6 | -0.524 | 0.0075 | -0.027 | -69.93
-5.5 | -0.468 | 0.00744 | -0.028 | -62.825
-5 | -0.409 | 0.0072 | -0.03 | -56.87
-4.5 | -0.35 | 0.00695 | -0.031 | -50.305
-4 | -0.289 | 0.00666 | -0.033 | -43.407
-3.5 | -0.227 | 0.00646 | -0.034 | -35.24
-3 | -0.165 | 0.00511 | -0.036 | -32.361
-2.5 | -0.103 | 0.00471 | -0.037 | -21.802
-2 | -0.04 | 0.00453 | -0.039 | -8.787
-1.5 | 0.023 | 0.00429 | -0.04 | 5.427
-1 | 0.086 | 0.00379 | -0.042 | 22.796
-0.5 | 0.15 | 0.00353 | -0.043 | 42.441
0 | 0.215 | 0.00352 | -0.045 | 61.015
0.5 | 0.278 | 0.00381 | -0.046 | 72.988
1 | 0.342 | 0.00398 | -0.048 | 85.866
1.5 | 0.406 | 0.00479 | -0.049 | 84.776
2 | 0.469 | 0.00501 | -0.051 | 93.749
2.5 | 0.531 | 0.0053 | -0.052 | 100.236
3 | 0.593 | 0.00569 | -0.054 | 104.21
3.5 | 0.655 | 0.00622 | -0.055 | 105.237
4 | 0.715 | 0.00772 | -0.057 | 92.541
4.5 | 0.774 | 0.00801 | -0.058 | 96.616
5 | 0.831 | 0.00834 | -0.059 | 99.65
5.5 | 0.886 | 0.00869 | -0.061 | 102.022
6 | 0.929 | 0.00946 | -0.062 | 98.201
6.5 | 0.978 | 0.0099 | -0.063 | 98.741
7 | 1.023 | 0.01032 | -0.064 | 99.172
7.5 | 1.064 | 0.01079 | -0.066 | 98.599
8 | 1.101 | 0.0113 | -0.067 | 97.444
8.5 | 1.132 | 0.01177 | -0.068 | 96.236
9 | 1.159 | 0.01234 | -0.07 | 93.893
9.5 | 1.179 | 0.01294 | -0.071 | 91.064
10 | 1.192 | 0.0136 | -0.072 | 87.702
10.5 | 1.2 | 0.01427 | -0.073 | 84.083
11 | 1.199 | 0.01514 | -0.074 | 79.2
11.5 | 1.192 | 0.01596 | -0.076 | 74.693
12 | 1.177 | 0.01685 | -0.077 | 69.878
12.5 | 1.155 | 0.01781 | -0.078 | 64.871
13 | 1.125 | 0.01894 | -0.079 | 59.398
13.5 | 1.088 | 0.02017 | -0.08 | 53.957
14 | 1.044 | 0.02159 | -0.081 | 48.329
14.5 | 0.995 | 0.02268 | -0.082 | 43.886
15 | 0.939 | 0.02439 | -0.083 | 38.498
15.5 | 0.878 | 0.02634 | -0.084 | 33.343

## 112. Re 10M Mach 0.25 (2)
BIGFOIL.COM POLAR EXPORT
NACA66(215)-216
NACA66(215)-216 |  |  |  | Cl Max: | 1.5649 | at alpha= | 20 | deg
XFOIL ncrit=9 |  |  |  | L/D Max: | 105.05 | at alpha= | 1 | deg
Re: | 10000000 |  |  | Cd Min: | 0.06794 | at alpha= | 20 | deg
Mach: | 0.25 |  |  | Cl=0 at alpha= | -1.7486 | deg
|  |  |  | @ Cl=0.1, Cd= | 0.0033961
|  |  |  | @ Cl=0.4, Cd= | 0.0048936
|  |  |  | @ Cl=0.6, Cd= | 0.0072607
alpha (deg) | Cl | Cd | Cm | Cl/Cd
-20 | -1.3957 | 0.05481 | -0.1008 | -25.4643
-19.5 | -1.3662 | 0.04655 | -0.1109 | -29.3491
-18.5 | -1.3475 | 0.03543 | -0.1146 | -38.0327
-18 | -1.3338 | 0.03227 | -0.1124 | -41.3325
-17.5 | -1.331 | 0.02867 | -0.109 | -46.4248
-17 | -1.3182 | 0.02585 | -0.1056 | -50.9942
-16.5 | -1.2965 | 0.0237 | -0.1024 | -54.7046
-16 | -1.2702 | 0.02185 | -0.0993 | -58.1327
-15.5 | -1.2391 | 0.02039 | -0.0963 | -60.77
-15 | -1.2064 | 0.01902 | -0.0933 | -63.428
-14.5 | -1.1754 | 0.01767 | -0.0899 | -66.5195
-14 | -1.1393 | 0.01659 | -0.087 | -68.6739
-13.5 | -1.1063 | 0.0154 | -0.0837 | -71.8377
-13 | -1.0669 | 0.01457 | -0.0809 | -73.2258
-12.5 | -1.028 | 0.01371 | -0.0781 | -74.9818
-12 | -0.9945 | 0.01267 | -0.0744 | -78.4925
-11.5 | -0.9551 | 0.01194 | -0.0715 | -79.9916
-11 | -0.915 | 0.01124 | -0.0686 | -81.4057
-10.5 | -0.873 | 0.01068 | -0.0659 | -81.7416
-10 | -0.831 | 0.01014 | -0.0632 | -81.9527
-9.5 | -0.7883 | 0.00964 | -0.0606 | -81.7739
-9 | -0.7467 | 0.00917 | -0.0578 | -81.4286
-8.5 | -0.7075 | 0.00873 | -0.0544 | -81.0424
-8 | -0.6695 | 0.00841 | -0.0505 | -79.6076
-7.5 | -0.6255 | 0.00802 | -0.0479 | -77.9925
-7 | -0.5758 | 0.00769 | -0.0465 | -74.8765
-6.5 | -0.5239 | 0.00741 | -0.0456 | -70.7018
-6 | -0.4706 | 0.00716 | -0.0449 | -65.7263
-5.5 | -0.4162 | 0.00693 | -0.0445 | -60.0577
-5 | -0.3617 | 0.00669 | -0.0442 | -54.0658
-4.5 | -0.3057 | 0.00646 | -0.0442 | -47.322
-4 | -0.2488 | 0.00625 | -0.0444 | -39.808
-3.5 | -0.1921 | 0.00602 | -0.0446 | -31.9103
-3 | -0.1361 | 0.00574 | -0.0447 | -23.7108
-2.5 | -0.0804 | 0.00543 | -0.0448 | -14.8066
-2 | -0.027 | 0.005 | -0.0446 | -5.4
-1.5 | 0.0267 | 0.00451 | -0.0444 | 5.9202
-1 | 0.0782 | 0.00372 | -0.0441 | 21.0215
-0.5 | 0.1307 | 0.00294 | -0.0439 | 44.4558
0 | 0.1918 | 0.00292 | -0.045 | 65.6849
0.5 | 0.2531 | 0.00296 | -0.0461 | 85.5068
1 | 0.3141 | 0.00299 | -0.0472 | 105.0502
1.5 | 0.3626 | 0.00364 | -0.0459 | 99.6154
2 | 0.3968 | 0.00485 | -0.0419 | 81.8144
2.5 | 0.4416 | 0.00546 | -0.0398 | 80.8791
3 | 0.4849 | 0.00607 | -0.0375 | 79.8847
3.5 | 0.5279 | 0.00663 | -0.035 | 79.6229
4 | 0.574 | 0.00704 | -0.0331 | 81.5341
4.5 | 0.6164 | 0.0074 | -0.0303 | 83.2973
5 | 0.6557 | 0.00772 | -0.0268 | 84.9352
5.5 | 0.6965 | 0.0081 | -0.0238 | 85.9877
6 | 0.7389 | 0.00847 | -0.0212 | 87.2373
6.5 | 0.782 | 0.00886 | -0.0188 | 88.2619
7 | 0.8246 | 0.0093 | -0.0163 | 88.6667
7.5 | 0.8656 | 0.00984 | -0.0136 | 87.9675
8 | 0.9081 | 0.01036 | -0.0113 | 87.6544
8.5 | 0.9511 | 0.0109 | -0.009 | 87.2569
9 | 0.9925 | 0.01149 | -0.0065 | 86.3795
9.5 | 1.0333 | 0.01215 | -0.004 | 85.0453
10 | 1.074 | 0.01287 | -0.0015 | 83.4499
10.5 | 1.1125 | 0.01369 | 0.0012 | 81.2637
11 | 1.1488 | 0.01464 | 0.0043 | 78.4699
11.5 | 1.1878 | 0.01554 | 0.0068 | 76.435
12 | 1.2247 | 0.01654 | 0.0096 | 74.0447
12.5 | 1.2609 | 0.01762 | 0.0123 | 71.5607
13 | 1.2984 | 0.01871 | 0.0149 | 69.396
13.5 | 1.3317 | 0.02002 | 0.0178 | 66.5185
14 | 1.3642 | 0.02148 | 0.0207 | 63.5102
14.5 | 1.3975 | 0.02295 | 0.0234 | 60.8932
15 | 1.4272 | 0.02468 | 0.0263 | 57.8282
15.5 | 1.4541 | 0.0267 | 0.0293 | 54.4607
16 | 1.483 | 0.02863 | 0.0319 | 51.7988
16.5 | 1.501 | 0.03143 | 0.0351 | 47.7569
17 | 1.5144 | 0.03468 | 0.0382 | 43.6678
17.5 | 1.5304 | 0.0379 | 0.0407 | 40.3799
18 | 1.5299 | 0.04264 | 0.0434 | 35.8795
18.5 | 1.5385 | 0.0469 | 0.0452 | 32.8038
19 | 1.5337 | 0.05264 | 0.0465 | 29.1356
19.5 | 1.5558 | 0.05874 | 0.0428 | 26.4862
20 | 1.5649 | 0.06794 | 0.0361 | 23.0336

## 113. Re 10M Mach 0.50 (1)
BIGFOIL.COM POLAR EXPORT
NACA66(215)-216
NACA66(215)-216 |  |  |  | Cl Max: | 1.254 | at alpha= | 20 | deg
JavaFoil+Calcfoil stall+Eppler ext transition |  |  |  | L/D Max: | 103.2 | at alpha= | 3 | deg
Re: | 10000000 |  |  | Cd Min: | 0.00359 | at alpha= | 0 | deg
Mach: | 0.5 |  |  | Cl=0 at alpha= | -1.6857 | deg
|  |  |  | @ Cl=0.1, Cd= | 0.0038697
|  |  |  | @ Cl=0.4, Cd= | 0.0044775
|  |  |  | @ Cl=0.6, Cd= | 0.0058619
alpha (deg) | Cl | Cd | Cm | Cl/Cd
-20 | -1.036 | 0.14764 | 0.009 | -7.019
-19.5 | -1.005 | 0.14625 | 0.008 | -6.871
-19 | -0.977 | 0.14189 | 0.007 | -6.883
-18.5 | -0.954 | 0.14272 | 0.006 | -6.687
-18 | -0.929 | 0.13163 | 0.005 | -7.059
-17.5 | -0.9 | 0.12681 | 0.004 | -7.096
-17 | -0.87 | 0.1235 | 0.003 | -7.041
-16.5 | -0.84 | 0.12021 | 0.002 | -6.984
-16 | -0.81 | 0.11674 | 0.001 | -6.94
-15.5 | -0.781 | 0.11159 | 0 | -7.001
-15 | -0.752 | 0.10805 | 0 | -6.961
-14.5 | -0.724 | 0.10319 | -0.001 | -7.019
-14 | -0.697 | 0.10552 | -0.002 | -6.601
-13.5 | -0.67 | 0.09368 | -0.003 | -7.15
-13 | -0.641 | 0.08889 | -0.004 | -7.21
-12.5 | -0.613 | 0.08319 | -0.005 | -7.371
-12 | -0.588 | 0.07455 | -0.006 | -7.881
-11.5 | -0.566 | 0.06435 | -0.008 | -8.796
-11 | -0.625 | 0.01721 | -0.013 | -36.333
-10.5 | -0.498 | 0.06873 | -0.007 | -7.247
-10 | -0.557 | 0.01638 | -0.016 | -34.022
-9.5 | -0.534 | 0.01285 | -0.018 | -41.511
-9 | -0.501 | 0.01185 | -0.02 | -42.248
-8.5 | -0.467 | 0.01152 | -0.021 | -40.536
-8 | -0.433 | 0.01076 | -0.023 | -40.297
-7.5 | -0.646 | 0.01016 | -0.024 | -63.611
-7 | -0.641 | 0.00951 | -0.026 | -67.436
-6.5 | -0.609 | 0.00911 | -0.028 | -66.831
-6 | -0.563 | 0.00863 | -0.029 | -65.205
-5.5 | -0.508 | 0.00822 | -0.031 | -61.888
-5 | -0.449 | 0.00776 | -0.033 | -57.802
-4.5 | -0.385 | 0.00773 | -0.035 | -49.878
-4 | -0.32 | 0.0074 | -0.036 | -43.163
-3.5 | -0.252 | 0.00706 | -0.038 | -35.732
-3 | -0.184 | 0.00681 | -0.04 | -26.969
-2.5 | -0.114 | 0.00526 | -0.041 | -21.744
-2 | -0.044 | 0.00488 | -0.043 | -9.096
-1.5 | 0.026 | 0.00454 | -0.045 | 5.738
-1 | 0.097 | 0.00388 | -0.047 | 24.927
-0.5 | 0.167 | 0.00364 | -0.048 | 45.958
0 | 0.24 | 0.00359 | -0.05 | 66.931
0.5 | 0.311 | 0.00383 | -0.052 | 81.31
1 | 0.382 | 0.00425 | -0.053 | 89.99
1.5 | 0.454 | 0.00516 | -0.055 | 87.934
2 | 0.525 | 0.00546 | -0.057 | 96.091
2.5 | 0.593 | 0.0058 | -0.058 | 102.183
3 | 0.662 | 0.00641 | -0.06 | 103.2
3.5 | 0.721 | 0.00748 | -0.061 | 96.358
4 | 0.783 | 0.00917 | -0.062 | 85.356
4.5 | 0.843 | 0.00963 | -0.064 | 87.516
5 | 0.898 | 0.01014 | -0.065 | 88.591
5.5 | 0.947 | 0.0107 | -0.067 | 88.493
6 | 0.985 | 0.01137 | -0.068 | 86.612
6.5 | 1.005 | 0.01193 | -0.07 | 84.276
7 | 0.994 | 0.01287 | -0.071 | 77.176
7.5 | 0.877 | 0.01375 | -0.073 | 63.792
8 | 0.663 | 0.01458 | -0.074 | 45.472
8.5 | 0.696 | 0.01504 | -0.076 | 46.272
9 | 0.729 | 0.01609 | -0.077 | 45.282
9.5 | 0.761 | 0.01757 | -0.078 | 43.278
10 | 0.66 | 0.06459 | -0.044 | 10.22
10.5 | 0.823 | 0.01978 | -0.081 | 41.617
11 | 0.815 | 0.03073 | -0.077 | 26.528
11.5 | 0.745 | 0.07634 | -0.049 | 9.759
12 | 0.775 | 0.08046 | -0.052 | 9.629
12.5 | 0.802 | 0.08699 | -0.053 | 9.224
13 | 0.826 | 0.10055 | -0.05 | 8.211
13.5 | 0.853 | 0.09767 | -0.05 | 8.734
14 | 0.884 | 0.09847 | -0.055 | 8.977
14.5 | 0.917 | 0.10028 | -0.059 | 9.14
15 | 0.955 | 0.09881 | -0.065 | 9.666
15.5 | 0.993 | 0.09751 | -0.07 | 10.179
16 | 1.022 | 0.10204 | -0.071 | 10.017
16.5 | 1.038 | 0.11804 | -0.068 | 8.79
17 | 1.052 | 0.13876 | -0.063 | 7.585
17.5 | 1.079 | 0.12797 | -0.064 | 8.434
18 | 1.119 | 0.12487 | -0.07 | 8.957
18.5 | 1.164 | 0.11731 | -0.077 | 9.922
19 | 1.214 | 0.10718 | -0.083 | 11.328
19.5 | 1.232 | 0.12093 | -0.082 | 10.186
20 | 1.254 | 0.13147 | -0.082 | 9.535

## 114. Re 10M Mach 0.50 (2)
BIGFOIL.COM POLAR EXPORT
NACA66(215)-216
NACA66(215)-216 |  |  |  | Cl Max: | 1.0515 | at alpha= | 10.5 | deg
XFOIL ncrit=9 |  |  |  | L/D Max: | 124.57 | at alpha= | 1.5 | deg
Re: | 10000000 |  |  | Cd Min: | 0.13947 | at alpha= | 15.5 | deg
Mach: | 0.5 |  |  | Cl=0 at alpha= | -1.8091 | deg
|  |  |  | @ Cl=0.1, Cd= | 0.0035915
|  |  |  | @ Cl=0.4, Cd= | 0.0032646
|  |  |  | @ Cl=0.6, Cd= | 0.0091426
alpha (deg) | Cl | Cd | Cm | Cl/Cd
-14.5 | -0.4581 | 0.11237 | -0.0931 | -4.0767
-14 | -0.4742 | 0.10024 | -0.1004 | -4.7306
-13.5 | -0.497 | 0.08736 | -0.1083 | -5.6891
-13 | -0.5253 | 0.07217 | -0.1181 | -7.2786
-12.5 | -0.5469 | 0.05989 | -0.1269 | -9.1317
-12 | -0.5846 | 0.04872 | -0.1328 | -11.9992
-11.5 | -0.6243 | 0.03991 | -0.1337 | -15.6427
-10.5 | -0.6894 | 0.027 | -0.1251 | -25.5333
-10 | -0.7128 | 0.02172 | -0.1175 | -32.8177
-9.5 | -0.7193 | 0.01718 | -0.1093 | -41.8685
-9 | -0.7057 | 0.01406 | -0.1015 | -50.192
-8.5 | -0.6774 | 0.0122 | -0.0945 | -55.5246
-8 | -0.636 | 0.01106 | -0.0891 | -57.5045
-7.5 | -0.5922 | 0.01012 | -0.0841 | -58.5178
-7 | -0.5499 | 0.00925 | -0.0789 | -59.4486
-6.5 | -0.5013 | 0.00865 | -0.0748 | -57.9538
-6 | -0.4526 | 0.00812 | -0.0709 | -55.7389
-5.5 | -0.4039 | 0.00764 | -0.0672 | -52.8665
-5 | -0.3609 | 0.00723 | -0.0623 | -49.917
-4.5 | -0.3121 | 0.00695 | -0.0586 | -44.9065
-4 | -0.2544 | 0.00667 | -0.0568 | -38.1409
-3.5 | -0.1946 | 0.00642 | -0.0556 | -30.3115
-3 | -0.1345 | 0.00616 | -0.0547 | -21.8344
-2.5 | -0.076 | 0.00582 | -0.0536 | -13.0584
-2 | -0.0213 | 0.00531 | -0.052 | -4.0113
-1.5 | 0.0345 | 0.00468 | -0.0508 | 7.3718
-1 | 0.0878 | 0.00375 | -0.0494 | 23.4133
-0.5 | 0.1463 | 0.00299 | -0.0489 | 48.9298
0 | 0.2165 | 0.00299 | -0.0503 | 72.408
0.5 | 0.2881 | 0.003 | -0.0519 | 96.0333
1 | 0.3578 | 0.00304 | -0.0531 | 117.6974
1.5 | 0.4198 | 0.00337 | -0.0527 | 124.5697
2 | 0.4402 | 0.00485 | -0.0444 | 90.7629
2.5 | 0.4715 | 0.00567 | -0.038 | 83.157
3 | 0.4876 | 0.00635 | -0.0283 | 76.7874
3.5 | 0.5032 | 0.00734 | -0.0191 | 68.5559
4 | 0.5366 | 0.00816 | -0.0135 | 65.7598
4.5 | 0.5792 | 0.00886 | -0.0096 | 65.3725
5 | 0.6263 | 0.0095 | -0.0063 | 65.9263
5.5 | 0.6744 | 0.01017 | -0.0032 | 66.3127
6 | 0.7245 | 0.01082 | -0.0003 | 66.9593
6.5 | 0.7731 | 0.01157 | 0.0029 | 66.8194
7 | 0.8205 | 0.01239 | 0.0064 | 66.2228
7.5 | 0.8669 | 0.01333 | 0.0102 | 65.0338
8 | 0.9129 | 0.01436 | 0.0142 | 63.5724
8.5 | 0.9571 | 0.01554 | 0.0186 | 61.5894
9 | 0.996 | 0.01705 | 0.0237 | 58.4164
9.5 | 1.0243 | 0.01913 | 0.0298 | 53.5442
10 | 1.0436 | 0.02181 | 0.0366 | 47.8496
10.5 | 1.0515 | 0.02547 | 0.0438 | 41.2839
11 | 1.0495 | 0.03031 | 0.0503 | 34.6255
11.5 | 1.0281 | 0.03683 | 0.0559 | 27.9147
12 | 0.9884 | 0.04547 | 0.0595 | 21.7374
12.5 | 0.9498 | 0.05524 | 0.0597 | 17.1941
13 | 0.9128 | 0.06653 | 0.0564 | 13.7201
13.5 | 0.8775 | 0.07962 | 0.0493 | 11.0211
14 | 0.8483 | 0.094 | 0.0396 | 9.0245
14.5 | 0.8258 | 0.10911 | 0.0292 | 7.5685
15 | 0.8003 | 0.12492 | 0.0194 | 6.4065
15.5 | 0.7813 | 0.13947 | 0.0102 | 5.6019

## 115. Re 12M Mach 0.00 (1)
BIGFOIL.COM POLAR EXPORT
NACA66(215)-216
NACA66(215)-216 |  |  |  | Cl Max: | 1.298 | at alpha= | 13 | deg
JavaFoil+Calcfoil stall+Eppler ext transition |  |  |  | L/D Max: | 113.179 | at alpha= | 7 | deg
Re: | 12000000 |  |  | Cd Min: | 0.00402 | at alpha= | -0.5 | deg
Mach: | 0 |  |  | Cl=0 at alpha= | -1.6855 | deg
|  |  |  | @ Cl=0.1, Cd= | 0.0042487
|  |  |  | @ Cl=0.4, Cd= | 0.0047675
|  |  |  | @ Cl=0.6, Cd= | 0.0058852
alpha (deg) | Cl | Cd | Cm | Cl/Cd
-20 | -0.805 | 0.12005 | 0.008 | -6.704
-19.5 | -0.832 | 0.11076 | 0.008 | -7.513
-19 | -0.861 | 0.09998 | 0.007 | -8.612
-18.5 | -0.901 | 0.08035 | 0.007 | -11.209
-18 | -0.972 | 0.04518 | 0.006 | -21.515
-17.5 | -1.029 | 0.02807 | 0.005 | -36.647
-17 | -1.04 | 0.02728 | 0.004 | -38.107
-16.5 | -1.057 | 0.0227 | 0.003 | -46.567
-16 | -1.065 | 0.02061 | 0.002 | -51.675
-15.5 | -1.069 | 0.01943 | 0.001 | -55.021
-15 | -1.073 | 0.01756 | -0.001 | -61.085
-14.5 | -1.072 | 0.01609 | -0.002 | -66.621
-14 | -1.066 | 0.01485 | -0.003 | -71.821
-13.5 | -1.057 | 0.01398 | -0.005 | -75.59
-13 | -1.044 | 0.01317 | -0.006 | -79.257
-12.5 | -1.027 | 0.0124 | -0.007 | -82.836
-12 | -1.007 | 0.01174 | -0.009 | -85.762
-11.5 | -0.982 | 0.01125 | -0.01 | -87.336
-11 | -0.954 | 0.01067 | -0.011 | -89.419
-10.5 | -0.923 | 0.0101 | -0.013 | -91.393
-10 | -0.889 | 0.00968 | -0.014 | -91.788
-9.5 | -0.85 | 0.00922 | -0.016 | -92.227
-9 | -0.81 | 0.00876 | -0.017 | -92.411
-8.5 | -0.766 | 0.00875 | -0.019 | -87.453
-8 | -0.719 | 0.00806 | -0.02 | -89.259
-7.5 | -0.67 | 0.00789 | -0.021 | -84.978
-7 | -0.619 | 0.00761 | -0.023 | -81.401
-6.5 | -0.566 | 0.00731 | -0.024 | -77.522
-6 | -0.512 | 0.00703 | -0.026 | -72.819
-5.5 | -0.456 | 0.00703 | -0.027 | -64.784
-5 | -0.398 | 0.00658 | -0.029 | -60.534
-4.5 | -0.34 | 0.00637 | -0.03 | -53.303
-4 | -0.28 | 0.00618 | -0.032 | -45.399
-3.5 | -0.221 | 0.00599 | -0.033 | -36.813
-3 | -0.16 | 0.00516 | -0.034 | -31.039
-2.5 | -0.099 | 0.00476 | -0.036 | -20.904
-2 | -0.039 | 0.00451 | -0.037 | -8.543
-1.5 | 0.023 | 0.00437 | -0.039 | 5.165
-1 | 0.084 | 0.00433 | -0.04 | 19.323
-0.5 | 0.145 | 0.00402 | -0.042 | 36.038
0 | 0.208 | 0.00413 | -0.043 | 50.356
0.5 | 0.27 | 0.00411 | -0.045 | 65.499
1 | 0.331 | 0.00463 | -0.046 | 71.594
1.5 | 0.393 | 0.00474 | -0.048 | 82.865
2 | 0.454 | 0.00498 | -0.049 | 91.254
2.5 | 0.514 | 0.0053 | -0.05 | 96.98
3 | 0.575 | 0.00572 | -0.052 | 100.459
3.5 | 0.634 | 0.00611 | -0.053 | 103.808
4 | 0.693 | 0.00718 | -0.055 | 96.543
4.5 | 0.751 | 0.00756 | -0.056 | 99.309
5 | 0.807 | 0.00787 | -0.058 | 102.542
5.5 | 0.862 | 0.00812 | -0.059 | 106.154
6 | 0.915 | 0.00827 | -0.06 | 110.624
6.5 | 0.966 | 0.00862 | -0.062 | 112.045
7 | 1.015 | 0.00896 | -0.063 | 113.179
7.5 | 1.05 | 0.00987 | -0.064 | 106.315
8 | 1.091 | 0.0103 | -0.065 | 105.977
8.5 | 1.13 | 0.01065 | -0.066 | 106.021
9 | 1.164 | 0.01112 | -0.068 | 104.666
9.5 | 1.195 | 0.01163 | -0.069 | 102.766
10 | 1.222 | 0.01212 | -0.07 | 100.81
10.5 | 1.245 | 0.01269 | -0.071 | 98.109
11 | 1.264 | 0.01336 | -0.072 | 94.561
11.5 | 1.278 | 0.01401 | -0.074 | 91.262
12 | 1.289 | 0.01465 | -0.075 | 87.967
12.5 | 1.296 | 0.01537 | -0.076 | 84.303
13 | 1.298 | 0.01616 | -0.077 | 80.307
13.5 | 1.297 | 0.017 | -0.078 | 76.29
14 | 1.292 | 0.01778 | -0.079 | 72.653
14.5 | 1.284 | 0.0185 | -0.08 | 69.373
15 | 1.271 | 0.01987 | -0.081 | 63.954
15.5 | 1.255 | 0.02118 | -0.082 | 59.281
16 | 1.238 | 0.02204 | -0.083 | 56.199
16.5 | 1.218 | 0.02346 | -0.084 | 51.9
17 | 1.192 | 0.02604 | -0.085 | 45.774
17.5 | 1.17 | 0.02679 | -0.086 | 43.68
18 | 1.14 | 0.03032 | -0.086 | 37.598

## 116. Re 12M Mach 0.00 (2)
BIGFOIL.COM POLAR EXPORT
NACA66(215)-216
NACA66(215)-216 |  |  |  | Cl Max: | 1.7127 | at alpha= | 20 | deg
XFOIL ncrit=9 |  |  |  | L/D Max: | 99.1253 | at alpha= | 8 | deg
Re: | 12000000 |  |  | Cd Min: | 0.03799 | at alpha= | 20 | deg
Mach: | 0 |  |  | Cl=0 at alpha= | -1.7463 | deg
|  |  |  | @ Cl=0.1, Cd= | 0.0035492
|  |  |  | @ Cl=0.4, Cd= | 0.0051614
|  |  |  | @ Cl=0.6, Cd= | 0.0068931
alpha (deg) | Cl | Cd | Cm | Cl/Cd
-20 | -1.4932 | 0.02797 | -0.0888 | -53.3858
-19.5 | -1.4556 | 0.0259 | -0.0908 | -56.2008
-19 | -1.4387 | 0.02405 | -0.0882 | -59.8212
-18.5 | -1.4196 | 0.02229 | -0.0857 | -63.6878
-18 | -1.3944 | 0.02099 | -0.0835 | -66.4316
-17.5 | -1.3713 | 0.01955 | -0.081 | -70.1432
-17 | -1.3435 | 0.0184 | -0.0788 | -73.0163
-16.5 | -1.3128 | 0.01736 | -0.0769 | -75.6221
-15.5 | -1.2479 | 0.01554 | -0.0729 | -80.3024
-15 | -1.213 | 0.01477 | -0.071 | -82.1259
-14.5 | -1.1782 | 0.01401 | -0.0689 | -84.0971
-14 | -1.1416 | 0.01334 | -0.0671 | -85.5772
-13.5 | -1.1067 | 0.01263 | -0.0648 | -87.6247
-13 | -1.069 | 0.01202 | -0.0629 | -88.9351
-12.5 | -1.0325 | 0.01139 | -0.0606 | -90.6497
-12 | -0.9962 | 0.0108 | -0.0582 | -92.2407
-11.5 | -0.9583 | 0.01026 | -0.0559 | -93.4016
-11 | -0.92 | 0.00978 | -0.0536 | -94.0695
-10.5 | -0.8816 | 0.00936 | -0.0512 | -94.188
-10 | -0.8446 | 0.00895 | -0.0483 | -94.3687
-9.5 | -0.8092 | 0.00865 | -0.0449 | -93.5491
-9 | -0.7651 | 0.00838 | -0.0432 | -91.3007
-8.5 | -0.7177 | 0.00809 | -0.0423 | -88.7145
-8 | -0.6685 | 0.00781 | -0.0416 | -85.5954
-7.5 | -0.6191 | 0.00749 | -0.041 | -82.6569
-7 | -0.5682 | 0.00722 | -0.0406 | -78.6981
-6.5 | -0.5163 | 0.00698 | -0.0404 | -73.9685
-6 | -0.4633 | 0.00677 | -0.0404 | -68.4343
-5.5 | -0.4095 | 0.00658 | -0.0406 | -62.234
-5 | -0.3553 | 0.00635 | -0.0408 | -55.9528
-4.5 | -0.3004 | 0.00614 | -0.0412 | -48.9251
-4 | -0.2449 | 0.00595 | -0.0417 | -41.1597
-3.5 | -0.1895 | 0.00574 | -0.0421 | -33.0139
-3 | -0.1347 | 0.00549 | -0.0425 | -24.5355
-2.5 | -0.0803 | 0.00525 | -0.0428 | -15.2952
-1 | 0.0795 | 0.00392 | -0.0433 | 20.2806
-0.5 | 0.1287 | 0.00303 | -0.0429 | 42.4752
0 | 0.1855 | 0.00284 | -0.0436 | 65.3169
0.5 | 0.2438 | 0.00288 | -0.0446 | 84.6528
1 | 0.2992 | 0.00312 | -0.045 | 95.8974
1.5 | 0.3406 | 0.00404 | -0.0428 | 84.3069
2 | 0.3812 | 0.00493 | -0.0404 | 77.3225
2.5 | 0.4275 | 0.0055 | -0.0391 | 77.7273
3 | 0.4757 | 0.00592 | -0.0381 | 80.3547
3.5 | 0.5226 | 0.00637 | -0.0369 | 82.0408
4 | 0.5718 | 0.0067 | -0.0361 | 85.3433
4.5 | 0.62 | 0.00703 | -0.0352 | 88.1935
5 | 0.6687 | 0.00732 | -0.0343 | 91.3525
5.5 | 0.7165 | 0.00761 | -0.0332 | 94.1524
6 | 0.7585 | 0.00785 | -0.0309 | 96.6242
6.5 | 0.7983 | 0.00813 | -0.0282 | 98.1919
7 | 0.838 | 0.00847 | -0.0256 | 98.9374
7.5 | 0.8772 | 0.00887 | -0.0231 | 98.8952
8 | 0.9179 | 0.00926 | -0.0209 | 99.1253
8.5 | 0.9589 | 0.00968 | -0.0189 | 99.0599
9 | 0.9995 | 0.01012 | -0.0169 | 98.7648
9.5 | 1.0389 | 0.01062 | -0.0148 | 97.8249
10 | 1.0772 | 0.01118 | -0.0126 | 96.3506
11 | 1.1528 | 0.01243 | -0.0082 | 92.7434
11.5 | 1.1889 | 0.01313 | -0.006 | 90.5484
12 | 1.2265 | 0.01383 | -0.0041 | 88.684
12.5 | 1.2628 | 0.01456 | -0.002 | 86.7308
13 | 1.2991 | 0.01533 | -0.0001 | 84.7423
13.5 | 1.3351 | 0.01615 | 0.0017 | 82.6687
14 | 1.3678 | 0.01711 | 0.0039 | 79.9416
14.5 | 1.4012 | 0.0181 | 0.0058 | 77.4144
15 | 1.4333 | 0.01916 | 0.0078 | 74.8069
15.5 | 1.4634 | 0.02037 | 0.01 | 71.8409
16 | 1.4942 | 0.02159 | 0.0118 | 69.208
16.5 | 1.5202 | 0.0231 | 0.0141 | 65.8095
17 | 1.5476 | 0.02457 | 0.0161 | 62.9874
17.5 | 1.5726 | 0.02623 | 0.0181 | 59.9543
18 | 1.5942 | 0.02815 | 0.0203 | 56.6323
18.5 | 1.6137 | 0.03027 | 0.0225 | 53.3102
19 | 1.6302 | 0.03268 | 0.0247 | 49.8837
19.5 | 1.6574 | 0.0347 | 0.0252 | 47.7637
20 | 1.7127 | 0.03799 | 0.0184 | 45.0829

## 117. Re 12M Mach 0.10 (1)
BIGFOIL.COM POLAR EXPORT
NACA66(215)-216
NACA66(215)-216 |  |  |  | Cl Max: | 1.281 | at alpha= | 12.5 | deg
JavaFoil+Calcfoil stall+Eppler ext transition |  |  |  | L/D Max: | 112.915 | at alpha= | 7 | deg
Re: | 12000000 |  |  | Cd Min: | 0.00396 | at alpha= | -0.5 | deg
Mach: | 0.1 |  |  | Cl=0 at alpha= | -1.6855 | deg
|  |  |  | @ Cl=0.1, Cd= | 0.004279
|  |  |  | @ Cl=0.4, Cd= | 0.0048145
|  |  |  | @ Cl=0.6, Cd= | 0.0058829
alpha (deg) | Cl | Cd | Cm | Cl/Cd
-19.5 | -0.774 | 0.11931 | 0.007 | -6.488
-19 | -0.805 | 0.10937 | 0.007 | -7.359
-18.5 | -0.875 | 0.06525 | 0.007 | -13.414
-18 | -0.877 | 0.08076 | 0.006 | -10.853
-17.5 | -0.981 | 0.0316 | 0.005 | -31.028
-17 | -0.994 | 0.03132 | 0.004 | -31.737
-16.5 | -1.018 | 0.02504 | 0.003 | -40.649
-16 | -1.033 | 0.02171 | 0.002 | -47.59
-15.5 | -1.042 | 0.01993 | 0.001 | -52.305
-15 | -1.049 | 0.01821 | -0.001 | -57.591
-14.5 | -1.052 | 0.01652 | -0.002 | -63.647
-14 | -1.05 | 0.01519 | -0.003 | -69.092
-13.5 | -1.043 | 0.01425 | -0.005 | -73.208
-13 | -1.033 | 0.0134 | -0.006 | -77.07
-12.5 | -1.019 | 0.01257 | -0.007 | -81.06
-12 | -1 | 0.01188 | -0.009 | -84.182
-11.5 | -0.978 | 0.01139 | -0.01 | -85.864
-11 | -0.951 | 0.0108 | -0.012 | -88.119
-10.5 | -0.922 | 0.01026 | -0.013 | -89.799
-10 | -0.888 | 0.00977 | -0.014 | -90.885
-9.5 | -0.851 | 0.0093 | -0.016 | -91.537
-9 | -0.811 | 0.00885 | -0.017 | -91.566
-8.5 | -0.767 | 0.00876 | -0.019 | -87.527
-8 | -0.721 | 0.0081 | -0.02 | -89.052
-7.5 | -0.672 | 0.00794 | -0.021 | -84.658
-7 | -0.621 | 0.00764 | -0.023 | -81.3
-6.5 | -0.569 | 0.00734 | -0.024 | -77.422
-6 | -0.514 | 0.00706 | -0.026 | -72.744
-5.5 | -0.458 | 0.00704 | -0.027 | -64.966
-5 | -0.4 | 0.00682 | -0.029 | -58.637
-4.5 | -0.341 | 0.00641 | -0.03 | -53.252
-4 | -0.282 | 0.00618 | -0.032 | -45.609
-3.5 | -0.222 | 0.00599 | -0.033 | -36.98
-3 | -0.161 | 0.00512 | -0.035 | -31.461
-2.5 | -0.1 | 0.00476 | -0.036 | -21.014
-2 | -0.039 | 0.00452 | -0.038 | -8.563
-1.5 | 0.023 | 0.00442 | -0.039 | 5.126
-1 | 0.084 | 0.00439 | -0.041 | 19.185
-0.5 | 0.146 | 0.00396 | -0.042 | 36.731
0 | 0.209 | 0.00413 | -0.043 | 50.558
0.5 | 0.271 | 0.00406 | -0.045 | 66.663
1 | 0.333 | 0.00468 | -0.046 | 71.059
1.5 | 0.395 | 0.0048 | -0.048 | 82.268
2 | 0.457 | 0.00498 | -0.049 | 91.682
2.5 | 0.517 | 0.00533 | -0.051 | 96.983
3 | 0.578 | 0.00573 | -0.052 | 100.814
3.5 | 0.637 | 0.00614 | -0.054 | 103.731
4 | 0.696 | 0.00731 | -0.055 | 95.319
4.5 | 0.754 | 0.00758 | -0.056 | 99.548
5 | 0.811 | 0.0079 | -0.058 | 102.633
5.5 | 0.866 | 0.0082 | -0.059 | 105.625
6 | 0.919 | 0.00848 | -0.061 | 108.368
6.5 | 0.97 | 0.00871 | -0.062 | 111.29
7 | 1.018 | 0.00902 | -0.063 | 112.915
7.5 | 1.053 | 0.00996 | -0.064 | 105.683
8 | 1.094 | 0.01036 | -0.065 | 105.542
8.5 | 1.131 | 0.01079 | -0.067 | 104.827
9 | 1.165 | 0.01125 | -0.068 | 103.565
9.5 | 1.194 | 0.01156 | -0.069 | 103.272
10 | 1.22 | 0.01227 | -0.07 | 99.407
10.5 | 1.241 | 0.01287 | -0.072 | 96.427
11 | 1.258 | 0.01355 | -0.073 | 92.801
11.5 | 1.27 | 0.01417 | -0.074 | 89.591
12 | 1.278 | 0.01488 | -0.075 | 85.86
12.5 | 1.281 | 0.01562 | -0.076 | 82.013
13 | 1.28 | 0.01643 | -0.077 | 77.939
13.5 | 1.275 | 0.01733 | -0.078 | 73.611
14 | 1.266 | 0.01826 | -0.08 | 69.336
14.5 | 1.254 | 0.01884 | -0.081 | 66.568
15 | 1.237 | 0.02027 | -0.082 | 61.051
15.5 | 1.217 | 0.0218 | -0.082 | 55.82
16 | 1.195 | 0.0227 | -0.083 | 52.656
16.5 | 1.17 | 0.0243 | -0.084 | 48.138
17 | 1.142 | 0.02596 | -0.085 | 43.993
17.5 | 1.113 | 0.02791 | -0.086 | 39.875

## 118. Re 12M Mach 0.10 (2)
BIGFOIL.COM POLAR EXPORT
NACA66(215)-216
NACA66(215)-216 |  |  |  | Cl Max: | 1.7101 | at alpha= | 20 | deg
XFOIL ncrit=9 |  |  |  | L/D Max: | 98.109 | at alpha= | 8 | deg
Re: | 12000000 |  |  | Cd Min: | 0.04013 | at alpha= | 20 | deg
Mach: | 0.1 |  |  | Cl=0 at alpha= | -1.7505 | deg
|  |  |  | @ Cl=0.1, Cd= | 0.0035597
|  |  |  | @ Cl=0.4, Cd= | 0.0051442
|  |  |  | @ Cl=0.6, Cd= | 0.0069094
alpha (deg) | Cl | Cd | Cm | Cl/Cd
-20 | -1.4959 | 0.02967 | -0.0924 | -50.4179
-19.5 | -1.4536 | 0.0274 | -0.0953 | -53.0511
-19 | -1.4362 | 0.02545 | -0.0927 | -56.4322
-18.5 | -1.4193 | 0.02344 | -0.09 | -60.5503
-18 | -1.3946 | 0.02199 | -0.0877 | -63.4197
-17.5 | -1.3723 | 0.0204 | -0.085 | -67.2696
-17 | -1.3453 | 0.01911 | -0.0826 | -70.3977
-16.5 | -1.3161 | 0.01794 | -0.0803 | -73.3612
-16 | -1.2854 | 0.01689 | -0.078 | -76.1042
-15.5 | -1.2508 | 0.016 | -0.0761 | -78.175
-15 | -1.2164 | 0.01516 | -0.0739 | -80.2375
-14.5 | -1.182 | 0.01433 | -0.0717 | -82.4843
-14 | -1.1446 | 0.01364 | -0.0698 | -83.915
-13.5 | -1.1092 | 0.01289 | -0.0674 | -86.0512
-13 | -1.0702 | 0.01232 | -0.0655 | -86.8669
-12.5 | -1.0344 | 0.01162 | -0.063 | -89.0189
-12 | -0.9976 | 0.01099 | -0.0604 | -90.7734
-11.5 | -0.9592 | 0.01042 | -0.0581 | -92.0537
-11 | -0.9206 | 0.00992 | -0.0557 | -92.8024
-10.5 | -0.8814 | 0.00949 | -0.0533 | -92.8767
-10 | -0.8432 | 0.00905 | -0.0506 | -93.1713
-9.5 | -0.8071 | 0.00869 | -0.0472 | -92.8769
-9 | -0.7673 | 0.00843 | -0.0445 | -91.0202
-8.5 | -0.72 | 0.00814 | -0.0434 | -88.4521
-8 | -0.6705 | 0.00786 | -0.0426 | -85.3053
-7.5 | -0.6213 | 0.00753 | -0.0418 | -82.51
-7 | -0.5704 | 0.00725 | -0.0413 | -78.6759
-6.5 | -0.5184 | 0.00701 | -0.041 | -73.9515
-6 | -0.4653 | 0.00679 | -0.041 | -68.5272
-5.5 | -0.4112 | 0.0066 | -0.0411 | -62.303
-5 | -0.3567 | 0.00637 | -0.0413 | -55.9969
-4.5 | -0.3015 | 0.00615 | -0.0416 | -49.0244
-4 | -0.2458 | 0.00596 | -0.042 | -41.2416
-3.5 | -0.1901 | 0.00575 | -0.0425 | -33.0609
-3 | -0.1351 | 0.0055 | -0.0428 | -24.5636
-2.5 | -0.0804 | 0.00526 | -0.0431 | -15.2852
-2 | -0.0266 | 0.00488 | -0.0432 | -5.4508
-1 | 0.08 | 0.00392 | -0.0435 | 20.4082
-0.5 | 0.1294 | 0.00303 | -0.0431 | 42.7063
0 | 0.1866 | 0.00284 | -0.0439 | 65.7042
0.5 | 0.2452 | 0.00288 | -0.0449 | 85.1389
1 | 0.3011 | 0.00311 | -0.0453 | 96.8167
1.5 | 0.3425 | 0.00404 | -0.043 | 84.7772
2 | 0.3829 | 0.00493 | -0.0405 | 77.6673
2.5 | 0.4292 | 0.00551 | -0.0391 | 77.8947
3 | 0.4772 | 0.00594 | -0.0381 | 80.3367
3.5 | 0.524 | 0.00639 | -0.0367 | 82.0031
4 | 0.5731 | 0.00672 | -0.0358 | 85.2827
4.5 | 0.6214 | 0.00706 | -0.0348 | 88.017
5 | 0.6698 | 0.00735 | -0.0338 | 91.1293
5.5 | 0.7169 | 0.00764 | -0.0325 | 93.8351
6 | 0.7567 | 0.00788 | -0.0296 | 96.0279
6.5 | 0.7969 | 0.00819 | -0.0269 | 97.3016
7 | 0.8372 | 0.00854 | -0.0244 | 98.0328
7.5 | 0.8771 | 0.00895 | -0.0219 | 98
8 | 0.9183 | 0.00936 | -0.0197 | 98.109
8.5 | 0.9595 | 0.00979 | -0.0176 | 98.0082
9 | 0.9998 | 0.01026 | -0.0155 | 97.4464
9.5 | 1.0395 | 0.01077 | -0.0133 | 96.5181
10 | 1.0787 | 0.01134 | -0.0111 | 95.1235
11 | 1.1535 | 0.01268 | -0.0065 | 90.97
11.5 | 1.1914 | 0.01336 | -0.0043 | 89.1766
12 | 1.2282 | 0.01412 | -0.0022 | 86.983
12.5 | 1.2656 | 0.01485 | -0.0002 | 85.2256
13 | 1.3019 | 0.01567 | 0.0018 | 83.0823
13.5 | 1.3368 | 0.01657 | 0.004 | 80.6759
14 | 1.3713 | 0.01752 | 0.006 | 78.2705
14.5 | 1.404 | 0.0186 | 0.0082 | 75.4839
15 | 1.4354 | 0.01976 | 0.0104 | 72.6417
15.5 | 1.4667 | 0.02099 | 0.0125 | 69.8761
16 | 1.4957 | 0.02238 | 0.0147 | 66.832
16.5 | 1.5215 | 0.02401 | 0.0171 | 63.3694
17 | 1.5499 | 0.02552 | 0.0191 | 60.7328
17.5 | 1.5714 | 0.02751 | 0.0215 | 57.121
18 | 1.5918 | 0.02964 | 0.0239 | 53.7045
18.5 | 1.6107 | 0.03194 | 0.0261 | 50.4289
19 | 1.6272 | 0.0345 | 0.0283 | 47.1652
19.5 | 1.6582 | 0.03632 | 0.0287 | 45.6553
20 | 1.7101 | 0.04013 | 0.0221 | 42.614

## 119. Re 12M Mach 0.25 (1)
BIGFOIL.COM POLAR EXPORT
NACA66(215)-216
NACA66(215)-216 |  |  |  | Cl Max: | 1.201 | at alpha= | 10.5 | deg
JavaFoil+Calcfoil stall+Eppler ext transition |  |  |  | L/D Max: | 107.517 | at alpha= | 6 | deg
Re: | 12000000 |  |  | Cd Min: | 0.0039 | at alpha= | -0.5 | deg
Mach: | 0.25 |  |  | Cl=0 at alpha= | -1.6825 | deg
|  |  |  | @ Cl=0.1, Cd= | 0.004275
|  |  |  | @ Cl=0.4, Cd= | 0.0048225
|  |  |  | @ Cl=0.6, Cd= | 0.0059029
alpha (deg) | Cl | Cd | Cm | Cl/Cd
-17.5 | -0.546 | 0.10739 | 0.004 | -5.087
-17 | -0.595 | 0.10333 | 0.003 | -5.755
-16.5 | -0.651 | 0.08155 | 0.002 | -7.978
-16 | -0.718 | 0.05391 | 0.002 | -13.313
-15.5 | -0.798 | 0.0288 | 0.001 | -27.696
-15 | -0.841 | 0.02345 | -0.001 | -35.866
-14.5 | -0.87 | 0.02198 | -0.002 | -39.586
-14 | -0.901 | 0.01822 | -0.003 | -49.469
-13.5 | -0.922 | 0.01644 | -0.005 | -56.106
-13 | -0.936 | 0.01508 | -0.006 | -62.079
-12.5 | -0.943 | 0.01384 | -0.008 | -68.104
-12 | -0.942 | 0.01298 | -0.009 | -72.608
-11.5 | -0.935 | 0.01244 | -0.01 | -75.151
-11 | -0.922 | 0.01156 | -0.012 | -79.713
-10.5 | -0.902 | 0.0109 | -0.013 | -82.759
-10 | -0.877 | 0.01034 | -0.015 | -84.834
-9.5 | -0.847 | 0.00978 | -0.016 | -86.638
-9 | -0.812 | 0.00925 | -0.018 | -87.795
-8.5 | -0.773 | 0.00883 | -0.019 | -87.537
-8 | -0.729 | 0.00842 | -0.021 | -86.59
-7.5 | -0.683 | 0.00825 | -0.022 | -82.772
-7 | -0.632 | 0.00789 | -0.024 | -80.183
-6.5 | -0.58 | 0.00758 | -0.025 | -76.541
-6 | -0.525 | 0.00729 | -0.027 | -72.043
-5.5 | -0.468 | 0.00725 | -0.028 | -64.604
-5 | -0.41 | 0.00699 | -0.03 | -58.641
-4.5 | -0.35 | 0.00678 | -0.031 | -51.579
-4 | -0.289 | 0.00648 | -0.033 | -44.658
-3.5 | -0.228 | 0.00614 | -0.034 | -37.053
-3 | -0.165 | 0.00521 | -0.036 | -31.713
-2.5 | -0.103 | 0.00481 | -0.037 | -21.349
-2 | -0.04 | 0.00451 | -0.039 | -8.82
-1.5 | 0.023 | 0.00442 | -0.04 | 5.273
-1 | 0.086 | 0.00438 | -0.042 | 19.747
-0.5 | 0.15 | 0.0039 | -0.043 | 38.321
0 | 0.215 | 0.00417 | -0.045 | 51.496
0.5 | 0.278 | 0.00409 | -0.046 | 68.063
1 | 0.342 | 0.00475 | -0.048 | 72.022
1.5 | 0.406 | 0.00483 | -0.049 | 83.94
2 | 0.469 | 0.00507 | -0.051 | 92.614
2.5 | 0.531 | 0.00545 | -0.052 | 97.515
3 | 0.593 | 0.00586 | -0.054 | 101.194
3.5 | 0.655 | 0.00624 | -0.055 | 104.871
4 | 0.715 | 0.0075 | -0.057 | 95.281
4.5 | 0.774 | 0.00781 | -0.058 | 99.08
5 | 0.831 | 0.00811 | -0.059 | 102.462
5.5 | 0.886 | 0.00845 | -0.061 | 104.948
6 | 0.939 | 0.00874 | -0.062 | 107.517
6.5 | 0.979 | 0.00945 | -0.063 | 103.546
7 | 1.024 | 0.00986 | -0.064 | 103.871
7.5 | 1.065 | 0.01044 | -0.066 | 102.089
8 | 1.102 | 0.01092 | -0.067 | 100.961
8.5 | 1.134 | 0.01139 | -0.068 | 99.492
9 | 1.16 | 0.01192 | -0.07 | 97.309
9.5 | 1.18 | 0.01252 | -0.071 | 94.299
10 | 1.194 | 0.01313 | -0.072 | 90.905
10.5 | 1.201 | 0.01386 | -0.073 | 86.618
11 | 1.201 | 0.01462 | -0.075 | 82.111
11.5 | 1.193 | 0.01545 | -0.076 | 77.246
12 | 1.178 | 0.01628 | -0.077 | 72.363
12.5 | 1.156 | 0.01719 | -0.078 | 67.275
13 | 1.127 | 0.01826 | -0.079 | 61.698
13.5 | 1.09 | 0.01944 | -0.08 | 56.063
14 | 1.046 | 0.02069 | -0.081 | 50.546
14.5 | 0.997 | 0.02159 | -0.082 | 46.174
15 | 0.941 | 0.02319 | -0.083 | 40.588
15.5 | 0.88 | 0.0252 | -0.084 | 34.926

## 120. Re 12M Mach 0.25 (2)
BIGFOIL.COM POLAR EXPORT
NACA66(215)-216
NACA66(215)-216 |  |  |  | Cl Max: | 1.6043 | at alpha= | 20 | deg
XFOIL ncrit=9 |  |  |  | L/D Max: | 102.295 | at alpha= | 1 | deg
Re: | 12000000 |  |  | Cd Min: | 0.06004 | at alpha= | 20 | deg
Mach: | 0.25 |  |  | Cl=0 at alpha= | -1.7676 | deg
|  |  |  | @ Cl=0.1, Cd= | 0.0037572
|  |  |  | @ Cl=0.4, Cd= | 0.005025
|  |  |  | @ Cl=0.6, Cd= | 0.0070317
alpha (deg) | Cl | Cd | Cm | Cl/Cd
-19 | -1.3954 | 0.03629 | -0.116 | -38.4514
-18.5 | -1.3873 | 0.03267 | -0.1136 | -42.464
-18 | -1.3663 | 0.03018 | -0.1112 | -45.2717
-17.5 | -1.3564 | 0.02707 | -0.1079 | -50.1071
-17 | -1.3387 | 0.02461 | -0.1046 | -54.3966
-16.5 | -1.3173 | 0.02244 | -0.1012 | -58.7032
-16 | -1.2915 | 0.02065 | -0.0977 | -62.5424
-15.5 | -1.261 | 0.01916 | -0.0945 | -65.8142
-15 | -1.2279 | 0.01791 | -0.0914 | -68.5595
-14.5 | -1.1949 | 0.01665 | -0.0881 | -71.7658
-14 | -1.157 | 0.01568 | -0.0853 | -73.7883
-13.5 | -1.1223 | 0.01462 | -0.0819 | -76.7647
-13 | -1.0824 | 0.0138 | -0.0792 | -78.4348
-12.5 | -1.0416 | 0.0131 | -0.0765 | -79.5115
-12 | -1.0037 | 0.01227 | -0.0733 | -81.8011
-11.5 | -0.9661 | 0.01145 | -0.07 | -84.3755
-11 | -0.9263 | 0.01079 | -0.067 | -85.848
-10.5 | -0.8845 | 0.01022 | -0.0642 | -86.546
-10 | -0.8427 | 0.00969 | -0.0615 | -86.9659
-9.5 | -0.8006 | 0.00922 | -0.0586 | -86.833
-9 | -0.7598 | 0.00878 | -0.0555 | -86.5376
-8.5 | -0.722 | 0.00837 | -0.0517 | -86.2605
-8 | -0.6804 | 0.0081 | -0.0485 | -84
-7.5 | -0.6309 | 0.00779 | -0.047 | -80.9884
-7 | -0.5809 | 0.00746 | -0.0456 | -77.8686
-6.5 | -0.5286 | 0.00718 | -0.0447 | -73.6212
-6 | -0.475 | 0.00693 | -0.0441 | -68.5426
-5 | -0.3638 | 0.00647 | -0.0439 | -56.2287
-4.5 | -0.3075 | 0.00624 | -0.0439 | -49.2788
-4 | -0.2502 | 0.00605 | -0.0442 | -41.3554
-3.5 | -0.1932 | 0.00583 | -0.0444 | -33.1389
-3 | -0.1367 | 0.00559 | -0.0446 | -24.4544
-2.5 | -0.0806 | 0.00534 | -0.0448 | -15.0936
-2 | -0.0258 | 0.00494 | -0.0448 | -5.2227
-1.5 | 0.0297 | 0.00453 | -0.045 | 6.5563
-1 | 0.0827 | 0.00393 | -0.0448 | 21.0433
0 | 0.1928 | 0.00283 | -0.0452 | 68.1272
0.5 | 0.2532 | 0.00288 | -0.0462 | 87.9167
1 | 0.312 | 0.00305 | -0.0469 | 102.2951
1.5 | 0.3533 | 0.004 | -0.0442 | 88.325
2 | 0.3929 | 0.00493 | -0.0412 | 79.6957
2.5 | 0.4385 | 0.00554 | -0.0393 | 79.1516
3 | 0.485 | 0.00603 | -0.0375 | 80.4312
3.5 | 0.5309 | 0.0065 | -0.0356 | 81.6769
4 | 0.5784 | 0.00688 | -0.0339 | 84.0698
4.5 | 0.6254 | 0.00721 | -0.0321 | 86.7406
5 | 0.6651 | 0.00748 | -0.0287 | 88.9171
5.5 | 0.7061 | 0.00783 | -0.0256 | 90.1788
6 | 0.7492 | 0.00818 | -0.0231 | 91.5892
6.5 | 0.7915 | 0.00858 | -0.0205 | 92.2494
7 | 0.8339 | 0.009 | -0.0179 | 92.6556
8 | 0.9195 | 0.00994 | -0.0131 | 92.505
8.5 | 0.9617 | 0.01048 | -0.0107 | 91.7653
9 | 1.0035 | 0.01106 | -0.0082 | 90.7324
9.5 | 1.0447 | 0.01169 | -0.0057 | 89.367
10 | 1.084 | 0.01242 | -0.0029 | 87.2786
10.5 | 1.1217 | 0.01327 | 0 | 84.529
11 | 1.1633 | 0.01399 | 0.0023 | 83.1523
11.5 | 1.2015 | 0.01486 | 0.0051 | 80.8546
12 | 1.2396 | 0.0158 | 0.0078 | 78.4557
12.5 | 1.2774 | 0.01678 | 0.0104 | 76.1263
13 | 1.3135 | 0.01788 | 0.0132 | 73.462
13.5 | 1.3487 | 0.01909 | 0.0161 | 70.6496
14 | 1.3831 | 0.02039 | 0.0189 | 67.8323
14.5 | 1.4159 | 0.02185 | 0.0217 | 64.8009
15 | 1.446 | 0.02352 | 0.0248 | 61.4796
15.5 | 1.4753 | 0.02533 | 0.0277 | 58.2432
16 | 1.4965 | 0.02774 | 0.031 | 53.9474
16.5 | 1.5167 | 0.03032 | 0.0342 | 50.0231
17 | 1.5429 | 0.03265 | 0.0367 | 47.2557
17.5 | 1.5644 | 0.03537 | 0.0392 | 44.2296
18 | 1.5693 | 0.03951 | 0.0421 | 39.7191
18.5 | 1.5817 | 0.04329 | 0.0442 | 36.5373
19 | 1.5836 | 0.04822 | 0.046 | 32.8411
19.5 | 1.5907 | 0.05283 | 0.0472 | 30.1098
20 | 1.6043 | 0.06004 | 0.043 | 26.7205

## 121. Re 12M Mach 0.50 (1)
BIGFOIL.COM POLAR EXPORT
NACA66(215)-216
NACA66(215)-216 |  |  |  | Cl Max: | 1.229 | at alpha= | 20 | deg
JavaFoil+Calcfoil stall+Eppler ext transition |  |  |  | L/D Max: | 101.104 | at alpha= | 3 | deg
Re: | 12000000 |  |  | Cd Min: | 0.00406 | at alpha= | -0.5 | deg
Mach: | 0.5 |  |  | Cl=0 at alpha= | -1.6857 | deg
|  |  |  | @ Cl=0.1, Cd= | 0.0045099
|  |  |  | @ Cl=0.4, Cd= | 0.00509
|  |  |  | @ Cl=0.6, Cd= | 0.0060199
alpha (deg) | Cl | Cd | Cm | Cl/Cd
-20 | -1.033 | 0.16493 | 0.008 | -6.262
-19.5 | -1.004 | 0.16222 | 0.007 | -6.188
-19 | -0.976 | 0.15459 | 0.007 | -6.316
-18.5 | -0.955 | 0.14074 | 0.006 | -6.788
-18 | -0.932 | 0.12821 | 0.005 | -7.267
-17.5 | -0.902 | 0.12332 | 0.004 | -7.316
-17 | -0.872 | 0.12073 | 0.003 | -7.219
-16.5 | -0.84 | 0.11831 | 0.002 | -7.102
-16 | -0.811 | 0.11398 | 0.001 | -7.115
-15.5 | -0.782 | 0.10968 | 0 | -7.131
-15 | -0.752 | 0.10612 | 0 | -7.091
-14.5 | -0.724 | 0.10236 | -0.001 | -7.077
-14 | -0.697 | 0.10217 | -0.002 | -6.818
-13.5 | -0.67 | 0.09234 | -0.003 | -7.26
-13 | -0.641 | 0.08711 | -0.004 | -7.361
-12.5 | -0.614 | 0.08136 | -0.005 | -7.546
-12 | -0.59 | 0.07176 | -0.006 | -8.222
-11.5 | -0.647 | 0.02139 | -0.011 | -30.25
-11 | -0.628 | 0.01602 | -0.013 | -39.22
-10.5 | -0.499 | 0.06794 | -0.008 | -7.342
-10 | -0.561 | 0.01501 | -0.016 | -37.387
-9.5 | -0.534 | 0.01242 | -0.018 | -43.011
-9 | -0.501 | 0.01146 | -0.02 | -43.741
-8.5 | -0.467 | 0.01112 | -0.021 | -42.022
-8 | -0.434 | 0.01043 | -0.023 | -41.599
-7.5 | -0.647 | 0.00986 | -0.024 | -65.6
-7 | -0.642 | 0.00923 | -0.026 | -69.525
-6.5 | -0.609 | 0.00883 | -0.028 | -68.985
-6 | -0.563 | 0.00837 | -0.03 | -67.285
-5.5 | -0.509 | 0.00798 | -0.031 | -63.756
-5 | -0.449 | 0.00753 | -0.033 | -59.657
-4.5 | -0.386 | 0.00748 | -0.035 | -51.554
-4 | -0.32 | 0.00717 | -0.036 | -44.58
-3.5 | -0.252 | 0.00684 | -0.038 | -36.87
-3 | -0.184 | 0.0066 | -0.04 | -27.824
-2.5 | -0.114 | 0.00534 | -0.041 | -21.415
-2 | -0.044 | 0.00494 | -0.043 | -8.984
-1.5 | 0.026 | 0.00461 | -0.045 | 5.645
-1 | 0.097 | 0.00453 | -0.047 | 21.339
-0.5 | 0.167 | 0.00406 | -0.048 | 41.224
0 | 0.24 | 0.00408 | -0.05 | 58.875
0.5 | 0.311 | 0.00422 | -0.052 | 73.762
1 | 0.382 | 0.00506 | -0.053 | 75.627
1.5 | 0.454 | 0.00518 | -0.055 | 87.589
2 | 0.525 | 0.00548 | -0.057 | 95.753
2.5 | 0.593 | 0.00596 | -0.058 | 99.429
3 | 0.662 | 0.00655 | -0.06 | 101.104
3.5 | 0.721 | 0.00795 | -0.061 | 90.62
4 | 0.784 | 0.00893 | -0.062 | 87.761
4.5 | 0.844 | 0.00935 | -0.064 | 90.25
5 | 0.899 | 0.00983 | -0.065 | 91.456
5.5 | 0.948 | 0.01038 | -0.067 | 91.309
6 | 0.986 | 0.01105 | -0.068 | 89.221
6.5 | 1.006 | 0.01158 | -0.07 | 86.904
7 | 0.994 | 0.01235 | -0.071 | 80.543
7.5 | 0.878 | 0.0133 | -0.073 | 66.027
8 | 0.663 | 0.01412 | -0.074 | 46.991
8.5 | 0.697 | 0.01454 | -0.076 | 47.905
9 | 0.729 | 0.01563 | -0.077 | 46.644
9.5 | 0.761 | 0.017 | -0.078 | 44.771
10 | 0.662 | 0.06343 | -0.046 | 10.432
10.5 | 0.825 | 0.019 | -0.081 | 43.417
11 | 0.849 | 0.02191 | -0.082 | 38.751
11.5 | 0.748 | 0.07382 | -0.051 | 10.133
12 | 0.779 | 0.07676 | -0.055 | 10.153
12.5 | 0.804 | 0.08522 | -0.054 | 9.432
13 | 0.826 | 0.1003 | -0.05 | 8.232
13.5 | 0.854 | 0.09565 | -0.052 | 8.93
14 | 0.885 | 0.0973 | -0.055 | 9.097
14.5 | 0.923 | 0.09568 | -0.062 | 9.642
15 | 0.965 | 0.09139 | -0.069 | 10.556
15.5 | 1.005 | 0.08856 | -0.073 | 11.353
16 | 1.032 | 0.09423 | -0.074 | 10.955
16.5 | 1.04 | 0.11474 | -0.069 | 9.066
17 | 1.054 | 0.13458 | -0.064 | 7.833
17.5 | 1.075 | 0.14258 | -0.062 | 7.543
18 | 1.107 | 0.14409 | -0.065 | 7.681
18.5 | 1.138 | 0.14636 | -0.068 | 7.773
19 | 1.171 | 0.14697 | -0.072 | 7.971
19.5 | 1.2 | 0.1548 | -0.073 | 7.752
20 | 1.229 | 0.16016 | -0.075 | 7.671

## 122. Re 12M Mach 0.50 (2)
BIGFOIL.COM POLAR EXPORT
NACA66(215)-216
NACA66(215)-216 |  |  |  | Cl Max: | 1.0686 | at alpha= | 10.5 | deg
XFOIL ncrit=9 |  |  |  | L/D Max: | 120.134 | at alpha= | 1 | deg
Re: | 12000000 |  |  | Cd Min: | 0.1363 | at alpha= | 15.5 | deg
Mach: | 0.5 |  |  | Cl=0 at alpha= | -1.8359 | deg
|  |  |  | @ Cl=0.1, Cd= | 0.003867
|  |  |  | @ Cl=0.4, Cd= | 0.0036726
|  |  |  | @ Cl=0.6, Cd= | 0.0087368
alpha (deg) | Cl | Cd | Cm | Cl/Cd
-14.5 | -0.4761 | 0.10881 | -0.0958 | -4.3755
-14 | -0.4914 | 0.09701 | -0.103 | -5.0655
-13.5 | -0.5115 | 0.08464 | -0.1106 | -6.0432
-13 | -0.5358 | 0.07004 | -0.1202 | -7.6499
-12.5 | -0.557 | 0.0582 | -0.1286 | -9.5704
-12 | -0.5949 | 0.04745 | -0.1338 | -12.5374
-11.5 | -0.6329 | 0.03903 | -0.1342 | -16.2157
-11 | -0.6745 | 0.03172 | -0.1308 | -21.2642
-10.5 | -0.7107 | 0.02556 | -0.1244 | -27.8052
-10 | -0.7324 | 0.02049 | -0.1164 | -35.7443
-9.5 | -0.7344 | 0.01626 | -0.1082 | -45.1661
-9 | -0.7192 | 0.01336 | -0.1003 | -53.8323
-8.5 | -0.6907 | 0.01161 | -0.0931 | -59.4918
-8 | -0.6492 | 0.01053 | -0.0875 | -61.6524
-7.5 | -0.6049 | 0.00966 | -0.0824 | -62.619
-7 | -0.5571 | 0.00898 | -0.078 | -62.0379
-6.5 | -0.5107 | 0.0083 | -0.0735 | -61.5301
-6 | -0.4617 | 0.00777 | -0.0696 | -59.4208
-5.5 | -0.4144 | 0.00731 | -0.0654 | -56.6895
-5 | -0.3733 | 0.007 | -0.0601 | -53.3286
-4.5 | -0.3172 | 0.00673 | -0.0577 | -47.1322
-4 | -0.259 | 0.00646 | -0.0561 | -40.0929
-3.5 | -0.1981 | 0.00623 | -0.0551 | -31.7978
-3 | -0.137 | 0.006 | -0.0543 | -22.8333
-2.5 | -0.077 | 0.00567 | -0.0535 | -13.5802
-2 | -0.0191 | 0.0052 | -0.0525 | -3.6731
-1.5 | 0.0391 | 0.00468 | -0.0517 | 8.3547
-1 | 0.0946 | 0.00397 | -0.0506 | 23.8287
-0.5 | 0.1481 | 0.00295 | -0.0493 | 50.2034
0 | 0.2187 | 0.00287 | -0.0508 | 76.2021
0.5 | 0.2885 | 0.00289 | -0.052 | 99.827
1 | 0.358 | 0.00298 | -0.0532 | 120.1342
1.5 | 0.4053 | 0.00376 | -0.05 | 107.7926
2 | 0.4306 | 0.00499 | -0.0426 | 86.2926
2.5 | 0.466 | 0.0057 | -0.037 | 81.7544
3 | 0.4846 | 0.00635 | -0.0277 | 76.315
3.5 | 0.5051 | 0.00724 | -0.0194 | 69.7652
4 | 0.5424 | 0.00795 | -0.0144 | 68.2264
4.5 | 0.5866 | 0.00858 | -0.0107 | 68.3683
5 | 0.6353 | 0.00915 | -0.0077 | 69.4317
5.5 | 0.6841 | 0.00978 | -0.0046 | 69.9489
6 | 0.7348 | 0.0104 | -0.0017 | 70.6538
6.5 | 0.7825 | 0.01117 | 0.0017 | 70.0537
7 | 0.8314 | 0.01195 | 0.0051 | 69.5732
7.5 | 0.8791 | 0.01283 | 0.0088 | 68.5191
8 | 0.9267 | 0.01377 | 0.0127 | 67.2985
8.5 | 0.9707 | 0.01492 | 0.0171 | 65.0603
9 | 1.011 | 0.01634 | 0.0222 | 61.8727
9.5 | 1.041 | 0.01832 | 0.0284 | 56.8231
10 | 1.0609 | 0.02092 | 0.0353 | 50.7122
10.5 | 1.0686 | 0.02446 | 0.0428 | 43.6877
11 | 1.0637 | 0.02931 | 0.0498 | 36.2914
11.5 | 1.0357 | 0.03623 | 0.0559 | 28.5868
12 | 0.997 | 0.04468 | 0.0597 | 22.3142
12.5 | 0.9597 | 0.05415 | 0.0603 | 17.723
13 | 0.9238 | 0.06512 | 0.0573 | 14.1861
14 | 0.8602 | 0.09193 | 0.0414 | 9.3571
14.5 | 0.8377 | 0.10677 | 0.0311 | 7.8458
15 | 0.8147 | 0.1221 | 0.0214 | 6.6724
15.5 | 0.7971 | 0.1363 | 0.0125 | 5.8481

## 123. Re 14M Mach 0.00 (1)
BIGFOIL.COM POLAR EXPORT
NACA66(215)-216
NACA66(215)-216 |  |  |  | Cl Max: | 1.299 | at alpha= | 13 | deg
JavaFoil+Calcfoil stall+Eppler ext transition |  |  |  | L/D Max: | 116.742 | at alpha= | 7.5 | deg
Re: | 14000000 |  |  | Cd Min: | 0.00446 | at alpha= | 0 | deg
Mach: | 0 |  |  | Cl=0 at alpha= | -1.6855 | deg
|  |  |  | @ Cl=0.1, Cd= | 0.0047021
|  |  |  | @ Cl=0.4, Cd= | 0.004893
|  |  |  | @ Cl=0.6, Cd= | 0.0060439
alpha (deg) | Cl | Cd | Cm | Cl/Cd
-20 | -0.81 | 0.11311 | 0.009 | -7.164
-19.5 | -0.844 | 0.09805 | 0.008 | -8.606
-19 | -0.879 | 0.08305 | 0.008 | -10.583
-18.5 | -0.923 | 0.06336 | 0.007 | -14.564
-18 | -1.005 | 0.03012 | 0.007 | -33.367
-17.5 | -1.026 | 0.0289 | 0.005 | -35.51
-17 | -1.045 | 0.02518 | 0.004 | -41.496
-16.5 | -1.059 | 0.02205 | 0.003 | -48.009
-16 | -1.067 | 0.02009 | 0.002 | -53.086
-15.5 | -1.071 | 0.01858 | 0.001 | -57.653
-15 | -1.074 | 0.01668 | -0.001 | -64.404
-14.5 | -1.073 | 0.01537 | -0.002 | -69.838
-14 | -1.068 | 0.01435 | -0.003 | -74.369
-13.5 | -1.058 | 0.01354 | -0.005 | -78.118
-13 | -1.045 | 0.01279 | -0.006 | -81.686
-12.5 | -1.028 | 0.012 | -0.007 | -85.658
-12 | -1.007 | 0.01136 | -0.009 | -88.672
-11.5 | -0.983 | 0.01097 | -0.01 | -89.57
-11 | -0.955 | 0.01035 | -0.011 | -92.293
-10.5 | -0.924 | 0.00988 | -0.013 | -93.515
-10 | -0.889 | 0.00937 | -0.014 | -94.883
-9.5 | -0.851 | 0.00897 | -0.016 | -94.927
-9 | -0.81 | 0.00857 | -0.017 | -94.571
-8.5 | -0.766 | 0.00852 | -0.019 | -89.978
-8 | -0.72 | 0.00784 | -0.02 | -91.832
-7.5 | -0.671 | 0.00769 | -0.021 | -87.249
-7 | -0.62 | 0.0074 | -0.023 | -83.765
-6.5 | -0.567 | 0.00714 | -0.024 | -79.345
-6 | -0.512 | 0.00687 | -0.026 | -74.587
-5.5 | -0.456 | 0.00664 | -0.027 | -68.664
-5 | -0.398 | 0.00643 | -0.029 | -61.939
-4.5 | -0.34 | 0.00623 | -0.03 | -54.57
-4 | -0.28 | 0.00603 | -0.032 | -46.519
-3.5 | -0.221 | 0.00589 | -0.033 | -37.436
-3 | -0.16 | 0.00556 | -0.034 | -28.825
-2.5 | -0.099 | 0.00485 | -0.036 | -20.509
-2 | -0.039 | 0.00471 | -0.037 | -8.187
-1.5 | 0.023 | 0.0045 | -0.039 | 5.01
-1 | 0.084 | 0.00471 | -0.04 | 17.777
-0.5 | 0.145 | 0.00468 | -0.042 | 30.94
0 | 0.208 | 0.00446 | -0.043 | 46.588
0.5 | 0.27 | 0.00487 | -0.045 | 55.363
1 | 0.331 | 0.00472 | -0.046 | 70.184
1.5 | 0.393 | 0.00487 | -0.048 | 80.6
2 | 0.454 | 0.00507 | -0.049 | 89.554
2.5 | 0.514 | 0.00543 | -0.05 | 94.637
3 | 0.575 | 0.00576 | -0.052 | 99.74
3.5 | 0.634 | 0.00643 | -0.053 | 98.579
4 | 0.693 | 0.00704 | -0.055 | 98.438
4.5 | 0.751 | 0.00738 | -0.056 | 101.777
5 | 0.807 | 0.00768 | -0.058 | 105.043
5.5 | 0.862 | 0.00795 | -0.059 | 108.366
6 | 0.915 | 0.00822 | -0.06 | 111.297
6.5 | 0.966 | 0.00856 | -0.062 | 112.899
7 | 1.015 | 0.00889 | -0.063 | 114.146
7.5 | 1.061 | 0.00909 | -0.065 | 116.742
8 | 1.092 | 0.01002 | -0.065 | 109.074
8.5 | 1.131 | 0.0104 | -0.066 | 108.725
9 | 1.165 | 0.01082 | -0.068 | 107.657
9.5 | 1.196 | 0.01129 | -0.069 | 105.949
10 | 1.223 | 0.0118 | -0.07 | 103.704
10.5 | 1.246 | 0.01235 | -0.071 | 100.902
11 | 1.265 | 0.01296 | -0.073 | 97.631
11.5 | 1.28 | 0.0136 | -0.074 | 94.098
12 | 1.29 | 0.01425 | -0.075 | 90.551
12.5 | 1.297 | 0.01494 | -0.076 | 86.808
13 | 1.299 | 0.01567 | -0.077 | 82.887
13.5 | 1.298 | 0.0165 | -0.078 | 78.663
14 | 1.293 | 0.01727 | -0.079 | 74.843
14.5 | 1.285 | 0.01793 | -0.08 | 71.642
15 | 1.272 | 0.01925 | -0.081 | 66.101
15.5 | 1.257 | 0.02033 | -0.082 | 61.839
16 | 1.24 | 0.02127 | -0.083 | 58.312
16.5 | 1.219 | 0.02263 | -0.084 | 53.874
17 | 1.194 | 0.02486 | -0.085 | 48.023
17.5 | 1.171 | 0.02624 | -0.086 | 44.616
18 | 1.142 | 0.02886 | -0.086 | 39.586

## 124. Re 14M Mach 0.00 (2)
BIGFOIL.COM POLAR EXPORT
NACA66(215)-216
NACA66(215)-216 |  |  |  | Cl Max: | 1.7025 | at alpha= | 20 | deg
XFOIL ncrit=9 |  |  |  | L/D Max: | 103.33 | at alpha= | 8.5 | deg
Re: | 14000000 |  |  | Cd Min: | 0.03576 | at alpha= | 20 | deg
Mach: | 0 |  |  | Cl=0 at alpha= | -1.7637 | deg
|  |  |  | @ Cl=0.1, Cd= | 0.0037401
|  |  |  | @ Cl=0.4, Cd= | 0.0051928
|  |  |  | @ Cl=0.6, Cd= | 0.0067303
alpha (deg) | Cl | Cd | Cm | Cl/Cd
-20 | -1.4931 | 0.02659 | -0.0916 | -56.1527
-19.5 | -1.474 | 0.02489 | -0.0892 | -59.2206
-19 | -1.4533 | 0.02321 | -0.087 | -62.6153
-18.5 | -1.433 | 0.02158 | -0.0845 | -66.4041
-18 | -1.4056 | 0.02037 | -0.0825 | -69.0034
-17.5 | -1.3827 | 0.01893 | -0.0799 | -73.0428
-17 | -1.3555 | 0.01772 | -0.0776 | -76.4955
-16.5 | -1.3259 | 0.01668 | -0.0754 | -79.4904
-16 | -1.2932 | 0.01577 | -0.0735 | -82.0038
-15.5 | -1.2593 | 0.01496 | -0.0715 | -84.1778
-15 | -1.2249 | 0.01419 | -0.0695 | -86.3214
-14.5 | -1.1897 | 0.01345 | -0.0675 | -88.4535
-14 | -1.1526 | 0.01283 | -0.0656 | -89.8363
-13.5 | -1.1169 | 0.01216 | -0.0634 | -91.8503
-13 | -1.0782 | 0.01163 | -0.0616 | -92.7085
-12.5 | -1.0403 | 0.0111 | -0.0595 | -93.7207
-12 | -1.0034 | 0.0105 | -0.0571 | -95.5619
-11.5 | -0.9663 | 0.00997 | -0.0546 | -96.9208
-11 | -0.9289 | 0.00949 | -0.0521 | -97.882
-10.5 | -0.8909 | 0.00907 | -0.0495 | -98.2249
-10 | -0.8565 | 0.00867 | -0.0461 | -98.7889
-9.5 | -0.8183 | 0.00842 | -0.0432 | -97.1853
-9 | -0.7715 | 0.00813 | -0.0421 | -94.8954
-8.5 | -0.7229 | 0.00784 | -0.0413 | -92.2066
-8 | -0.6728 | 0.00759 | -0.0409 | -88.643
-7.5 | -0.6224 | 0.00731 | -0.0404 | -85.1436
-7 | -0.5713 | 0.00705 | -0.0401 | -81.0355
-6.5 | -0.5191 | 0.00681 | -0.0399 | -76.2261
-6 | -0.4659 | 0.00659 | -0.04 | -70.698
-5.5 | -0.4114 | 0.00638 | -0.0403 | -64.4828
-5 | -0.3566 | 0.00618 | -0.0406 | -57.7023
-4.5 | -0.3016 | 0.00597 | -0.041 | -50.5193
-4 | -0.2459 | 0.0058 | -0.0415 | -42.3966
-3.5 | -0.1905 | 0.0056 | -0.042 | -34.0179
-3 | -0.1355 | 0.0054 | -0.0424 | -25.0926
-2.5 | -0.0801 | 0.00516 | -0.0428 | -15.5233
-2 | -0.0258 | 0.00481 | -0.0431 | -5.3638
-1.5 | 0.0288 | 0.0045 | -0.0435 | 6.4
-1 | 0.0819 | 0.00404 | -0.0436 | 20.2723
-0.5 | 0.132 | 0.00321 | -0.0434 | 41.1215
0 | 0.1854 | 0.00286 | -0.0436 | 64.8252
0.5 | 0.2431 | 0.00291 | -0.0445 | 83.5395
1 | 0.2927 | 0.00341 | -0.0438 | 85.8358
1.5 | 0.3362 | 0.00424 | -0.042 | 79.2925
2 | 0.3792 | 0.00498 | -0.0401 | 76.1446
2.5 | 0.4271 | 0.00547 | -0.0391 | 78.0804
3 | 0.4763 | 0.00588 | -0.0383 | 81.0034
3.5 | 0.5249 | 0.00626 | -0.0374 | 83.8498
4 | 0.5745 | 0.00657 | -0.0367 | 87.4429
4.5 | 0.6238 | 0.00688 | -0.0359 | 90.6686
5 | 0.6733 | 0.00715 | -0.0352 | 94.1678
5.5 | 0.7218 | 0.00742 | -0.0343 | 97.2776
6 | 0.7687 | 0.00767 | -0.033 | 100.2216
6.5 | 0.807 | 0.00793 | -0.03 | 101.7654
7 | 0.8466 | 0.00825 | -0.0273 | 102.6182
7.5 | 0.8865 | 0.00861 | -0.0248 | 102.9617
8 | 0.9272 | 0.00898 | -0.0226 | 103.2517
8.5 | 0.9682 | 0.00937 | -0.0205 | 103.3298
9 | 1.008 | 0.00982 | -0.0184 | 102.6477
9.5 | 1.0469 | 0.01033 | -0.0161 | 101.3456
10 | 1.0855 | 0.01086 | -0.0139 | 99.954
10.5 | 1.124 | 0.01144 | -0.0118 | 98.2517
11 | 1.1614 | 0.01206 | -0.0096 | 96.3018
11.5 | 1.1998 | 0.01266 | -0.0076 | 94.7709
12 | 1.237 | 0.01334 | -0.0056 | 92.7286
12.5 | 1.2736 | 0.01406 | -0.0036 | 90.5832
13 | 1.3109 | 0.01476 | -0.0018 | 88.8144
13.5 | 1.3455 | 0.0156 | 0.0003 | 86.25
14 | 1.3794 | 0.01651 | 0.0024 | 83.5494
14.5 | 1.4135 | 0.01742 | 0.0043 | 81.1424
15 | 1.4429 | 0.01862 | 0.0067 | 77.4919
15.5 | 1.4746 | 0.01971 | 0.0087 | 74.8148
16 | 1.5047 | 0.02094 | 0.0107 | 71.8577
16.5 | 1.5301 | 0.02248 | 0.0131 | 68.0649
17 | 1.559 | 0.02385 | 0.015 | 65.3669
17.5 | 1.5848 | 0.02545 | 0.017 | 62.2711
18.5 | 1.6285 | 0.02924 | 0.0212 | 55.6943
19 | 1.6486 | 0.03138 | 0.0232 | 52.5366
19.5 | 1.6739 | 0.0331 | 0.0247 | 50.571
20 | 1.7025 | 0.03576 | 0.0239 | 47.6091

## 125. Re 14M Mach 0.10 (1)
BIGFOIL.COM POLAR EXPORT
NACA66(215)-216
NACA66(215)-216 |  |  |  | Cl Max: | 1.282 | at alpha= | 12.5 | deg
JavaFoil+Calcfoil stall+Eppler ext transition |  |  |  | L/D Max: | 116.395 | at alpha= | 7.5 | deg
Re: | 14000000 |  |  | Cd Min: | 0.00452 | at alpha= | 0 | deg
Mach: | 0.1 |  |  | Cl=0 at alpha= | -1.6855 | deg
|  |  |  | @ Cl=0.1, Cd= | 0.0046832
|  |  |  | @ Cl=0.4, Cd= | 0.0049469
|  |  |  | @ Cl=0.6, Cd= | 0.0060585
alpha (deg) | Cl | Cd | Cm | Cl/Cd
-19.5 | -0.782 | 0.10968 | 0.008 | -7.127
-19 | -0.815 | 0.09766 | 0.007 | -8.35
-18.5 | -0.853 | 0.08318 | 0.007 | -10.251
-18 | -0.913 | 0.05442 | 0.006 | -16.78
-17.5 | -0.986 | 0.0292 | 0.005 | -33.779
-17 | -1.001 | 0.02815 | 0.004 | -35.56
-16.5 | -1.022 | 0.02352 | 0.003 | -43.447
-16 | -1.035 | 0.02112 | 0.002 | -48.991
-15.5 | -1.044 | 0.01925 | 0.001 | -54.222
-15 | -1.051 | 0.01726 | -0.001 | -60.856
-14.5 | -1.053 | 0.0158 | -0.002 | -66.653
-14 | -1.051 | 0.01468 | -0.003 | -71.592
-13.5 | -1.044 | 0.01382 | -0.005 | -75.585
-13 | -1.034 | 0.01303 | -0.006 | -79.327
-12.5 | -1.02 | 0.01217 | -0.007 | -83.784
-12 | -1.001 | 0.01151 | -0.009 | -86.977
-11.5 | -0.978 | 0.01111 | -0.01 | -88.047
-11 | -0.952 | 0.01048 | -0.012 | -90.822
-10.5 | -0.922 | 0.00996 | -0.013 | -92.586
-10 | -0.889 | 0.00947 | -0.014 | -93.864
-9.5 | -0.852 | 0.00904 | -0.016 | -94.235
-9 | -0.811 | 0.00862 | -0.017 | -94.117
-8.5 | -0.768 | 0.00856 | -0.019 | -89.684
-8 | -0.722 | 0.0079 | -0.02 | -91.383
-7.5 | -0.673 | 0.00773 | -0.022 | -87.011
-7 | -0.622 | 0.00744 | -0.023 | -83.538
-6.5 | -0.569 | 0.00717 | -0.024 | -79.394
-6 | -0.514 | 0.00688 | -0.026 | -74.713
-5.5 | -0.458 | 0.00689 | -0.027 | -66.47
-5 | -0.4 | 0.00643 | -0.029 | -62.224
-4.5 | -0.341 | 0.00619 | -0.03 | -55.128
-4 | -0.282 | 0.00603 | -0.032 | -46.726
-3.5 | -0.222 | 0.00585 | -0.033 | -37.9
-3 | -0.161 | 0.00538 | -0.035 | -29.892
-2.5 | -0.1 | 0.00491 | -0.036 | -20.338
-2 | -0.039 | 0.0047 | -0.038 | -8.235
-1.5 | 0.023 | 0.00456 | -0.039 | 4.972
-1 | 0.084 | 0.00466 | -0.041 | 18.072
-0.5 | 0.146 | 0.00475 | -0.042 | 30.683
0 | 0.209 | 0.00452 | -0.043 | 46.256
0.5 | 0.271 | 0.00482 | -0.045 | 56.221
1 | 0.333 | 0.00472 | -0.046 | 70.57
1.5 | 0.395 | 0.00493 | -0.048 | 80.057
2 | 0.457 | 0.00514 | -0.049 | 88.896
2.5 | 0.517 | 0.00544 | -0.051 | 95.061
3 | 0.578 | 0.00579 | -0.052 | 99.669
3.5 | 0.637 | 0.00651 | -0.054 | 97.966
4 | 0.696 | 0.00712 | -0.055 | 97.802
4.5 | 0.754 | 0.00745 | -0.056 | 101.18
5 | 0.811 | 0.00771 | -0.058 | 105.185
5.5 | 0.866 | 0.00795 | -0.059 | 108.968
6 | 0.919 | 0.00831 | -0.061 | 110.622
6.5 | 0.97 | 0.00861 | -0.062 | 112.58
7 | 1.018 | 0.00894 | -0.063 | 113.888
7.5 | 1.064 | 0.00914 | -0.065 | 116.395
8 | 1.095 | 0.01012 | -0.065 | 108.129
8.5 | 1.132 | 0.01048 | -0.067 | 108.044
9 | 1.166 | 0.01094 | -0.068 | 106.523
9.5 | 1.196 | 0.01125 | -0.069 | 106.272
10 | 1.221 | 0.01194 | -0.07 | 102.27
10.5 | 1.242 | 0.01249 | -0.072 | 99.471
11 | 1.259 | 0.01314 | -0.073 | 95.779
11.5 | 1.271 | 0.0138 | -0.074 | 92.096
12 | 1.279 | 0.01444 | -0.075 | 88.554
12.5 | 1.282 | 0.01519 | -0.076 | 84.439
13 | 1.281 | 0.01595 | -0.077 | 80.327
13.5 | 1.277 | 0.0168 | -0.079 | 75.995
14 | 1.267 | 0.01775 | -0.08 | 71.396
14.5 | 1.255 | 0.0183 | -0.081 | 68.602
15 | 1.238 | 0.01969 | -0.082 | 62.907
15.5 | 1.219 | 0.02093 | -0.083 | 58.226
16 | 1.197 | 0.0218 | -0.084 | 54.916
16.5 | 1.172 | 0.02341 | -0.084 | 50.056
17 | 1.144 | 0.02484 | -0.085 | 46.068
17.5 | 1.114 | 0.02724 | -0.086 | 40.894

## 126. Re 14M Mach 0.10 (2)
BIGFOIL.COM POLAR EXPORT
NACA66(215)-216
NACA66(215)-216 |  |  |  | Cl Max: | 1.7017 | at alpha= | 20 | deg
XFOIL ncrit=9 |  |  |  | L/D Max: | 102.216 | at alpha= | 8 | deg
Re: | 14000000 |  |  | Cd Min: | 0.0377 | at alpha= | 20 | deg
Mach: | 0.1 |  |  | Cl=0 at alpha= | -1.7664 | deg
|  |  |  | @ Cl=0.1, Cd= | 0.0037461
|  |  |  | @ Cl=0.4, Cd= | 0.0051792
|  |  |  | @ Cl=0.6, Cd= | 0.0067512
alpha (deg) | Cl | Cd | Cm | Cl/Cd
-20 | -1.4916 | 0.02809 | -0.0963 | -53.1007
-19.5 | -1.4741 | 0.02622 | -0.0937 | -56.2204
-19 | -1.4543 | 0.02437 | -0.0913 | -59.6758
-18.5 | -1.4314 | 0.02277 | -0.089 | -62.8634
-18 | -1.4067 | 0.02132 | -0.0866 | -65.9803
-17.5 | -1.3849 | 0.01972 | -0.0838 | -70.2282
-17 | -1.3582 | 0.01839 | -0.0814 | -73.8554
-16.5 | -1.3281 | 0.0173 | -0.0791 | -76.7688
-16 | -1.2963 | 0.01628 | -0.0769 | -79.6253
-15.5 | -1.2637 | 0.01536 | -0.0746 | -82.2721
-15 | -1.2285 | 0.01456 | -0.0725 | -84.375
-14.5 | -1.1929 | 0.01378 | -0.0703 | -86.5675
-14 | -1.1562 | 0.01311 | -0.0682 | -88.1922
-13.5 | -1.1204 | 0.01239 | -0.0659 | -90.4278
-13 | -1.0805 | 0.01186 | -0.064 | -91.1046
-12.5 | -1.0415 | 0.01134 | -0.062 | -91.843
-12 | -1.0051 | 0.01068 | -0.0594 | -94.1105
-11.5 | -0.9678 | 0.01012 | -0.0568 | -95.6324
-11 | -0.9296 | 0.00963 | -0.0542 | -96.5317
-10.5 | -0.8904 | 0.00919 | -0.0518 | -96.8879
-10 | -0.8544 | 0.00876 | -0.0485 | -97.5342
-9.5 | -0.8195 | 0.00847 | -0.0448 | -96.7532
-9 | -0.774 | 0.00818 | -0.0433 | -94.621
-8.5 | -0.7255 | 0.00789 | -0.0424 | -91.9518
-8 | -0.6754 | 0.00762 | -0.0418 | -88.6352
-7.5 | -0.6248 | 0.00735 | -0.0412 | -85.0068
-7 | -0.5737 | 0.00709 | -0.0407 | -80.9168
-6.5 | -0.5213 | 0.00684 | -0.0405 | -76.2135
-6 | -0.4679 | 0.00661 | -0.0405 | -70.7867
-5.5 | -0.4132 | 0.0064 | -0.0408 | -64.5625
-5 | -0.3581 | 0.0062 | -0.0411 | -57.7581
-4.5 | -0.3028 | 0.00599 | -0.0414 | -50.5509
-4 | -0.2468 | 0.00581 | -0.0419 | -42.4785
-3.5 | -0.1911 | 0.00562 | -0.0423 | -34.0036
-3 | -0.1358 | 0.00542 | -0.0427 | -25.0554
-2.5 | -0.0802 | 0.00517 | -0.0431 | -15.5126
-2 | -0.0256 | 0.00482 | -0.0434 | -5.3112
-1.5 | 0.0292 | 0.00451 | -0.0437 | 6.4745
-1 | 0.0824 | 0.00404 | -0.0439 | 20.396
-0.5 | 0.1327 | 0.0032 | -0.0437 | 41.4688
0 | 0.1865 | 0.00285 | -0.0439 | 65.4386
0.5 | 0.2445 | 0.00291 | -0.0447 | 84.0206
1 | 0.2948 | 0.00338 | -0.0441 | 87.2189
1.5 | 0.3381 | 0.00423 | -0.0422 | 79.9291
2 | 0.381 | 0.00498 | -0.0402 | 76.506
2.5 | 0.4287 | 0.00548 | -0.0391 | 78.2299
3 | 0.4778 | 0.0059 | -0.0382 | 80.9831
3.5 | 0.5264 | 0.00628 | -0.0372 | 83.8217
4 | 0.576 | 0.0066 | -0.0364 | 87.2727
4.5 | 0.6252 | 0.00691 | -0.0356 | 90.4776
5 | 0.6748 | 0.00717 | -0.0348 | 94.1144
5.5 | 0.723 | 0.00745 | -0.0337 | 97.047
6 | 0.7664 | 0.00767 | -0.0316 | 99.9218
6.5 | 0.8056 | 0.00798 | -0.0286 | 100.9524
7 | 0.8455 | 0.00832 | -0.0259 | 101.6226
7.5 | 0.8861 | 0.00868 | -0.0235 | 102.0853
8 | 0.9271 | 0.00907 | -0.0213 | 102.2161
8.5 | 0.9682 | 0.00948 | -0.0191 | 102.1308
9 | 1.0086 | 0.00995 | -0.017 | 101.3668
9.5 | 1.0482 | 0.01047 | -0.0147 | 100.1146
10 | 1.0865 | 0.01103 | -0.0124 | 98.5041
10.5 | 1.1247 | 0.01164 | -0.0101 | 96.6237
11.5 | 1.2016 | 0.0129 | -0.0058 | 93.1473
12 | 1.2396 | 0.01359 | -0.0038 | 91.2141
12.5 | 1.2766 | 0.01434 | -0.0017 | 89.0237
13 | 1.3127 | 0.01512 | 0.0004 | 86.8188
13.5 | 1.349 | 0.01596 | 0.0024 | 84.5238
14 | 1.3823 | 0.01694 | 0.0047 | 81.5998
14.5 | 1.4158 | 0.01793 | 0.0068 | 78.9626
15 | 1.4466 | 0.01914 | 0.0092 | 75.5799
15.5 | 1.477 | 0.02037 | 0.0115 | 72.5086
16 | 1.5065 | 0.02171 | 0.0136 | 69.392
16.5 | 1.533 | 0.02329 | 0.016 | 65.8222
17 | 1.5599 | 0.02487 | 0.0182 | 62.7222
17.5 | 1.5873 | 0.02646 | 0.0201 | 59.9887
18 | 1.6081 | 0.02853 | 0.0225 | 56.3652
18.5 | 1.6321 | 0.03044 | 0.0245 | 53.617
19 | 1.6503 | 0.03283 | 0.0266 | 50.268
19.5 | 1.6741 | 0.03481 | 0.0282 | 48.0925
20 | 1.7017 | 0.0377 | 0.0276 | 45.1379

## 127. Re 14M Mach 0.25 (1)
BIGFOIL.COM POLAR EXPORT
NACA66(215)-216
NACA66(215)-216 |  |  |  | Cl Max: | 1.202 | at alpha= | 10.5 | deg
JavaFoil+Calcfoil stall+Eppler ext transition |  |  |  | L/D Max: | 110.951 | at alpha= | 6.5 | deg
Re: | 14000000 |  |  | Cd Min: | 0.00449 | at alpha= | 0 | deg
Mach: | 0.25 |  |  | Cl=0 at alpha= | -1.6825 | deg
|  |  |  | @ Cl=0.1, Cd= | 0.0047187
|  |  |  | @ Cl=0.4, Cd= | 0.0049159
|  |  |  | @ Cl=0.6, Cd= | 0.0059613
alpha (deg) | Cl | Cd | Cm | Cl/Cd
-17.5 | -0.546 | 0.10875 | 0.004 | -5.016
-17 | -0.599 | 0.09781 | 0.003 | -6.119
-16.5 | -0.661 | 0.07155 | 0.003 | -9.232
-16 | -0.756 | 0.03159 | 0.002 | -23.949
-15.5 | -0.803 | 0.02598 | 0.001 | -30.924
-15 | -0.844 | 0.02208 | -0.001 | -38.208
-14.5 | -0.873 | 0.02065 | -0.002 | -42.28
-14 | -0.904 | 0.0174 | -0.003 | -51.942
-13.5 | -0.924 | 0.01581 | -0.005 | -58.452
-13 | -0.937 | 0.01454 | -0.006 | -64.466
-12.5 | -0.944 | 0.01341 | -0.008 | -70.392
-12 | -0.943 | 0.01257 | -0.009 | -75.018
-11.5 | -0.935 | 0.01203 | -0.01 | -77.75
-11 | -0.922 | 0.01122 | -0.012 | -82.196
-10.5 | -0.903 | 0.01061 | -0.013 | -85.085
-10 | -0.878 | 0.01003 | -0.015 | -87.506
-9.5 | -0.848 | 0.00954 | -0.016 | -88.918
-9 | -0.813 | 0.00903 | -0.018 | -89.99
-8.5 | -0.773 | 0.0086 | -0.019 | -89.911
-8 | -0.73 | 0.0082 | -0.021 | -89.038
-7.5 | -0.683 | 0.00804 | -0.022 | -84.933
-7 | -0.633 | 0.0077 | -0.024 | -82.197
-6.5 | -0.58 | 0.00737 | -0.025 | -78.686
-6 | -0.525 | 0.00709 | -0.027 | -74.104
-5.5 | -0.468 | 0.00706 | -0.028 | -66.362
-5 | -0.41 | 0.00681 | -0.03 | -60.241
-4.5 | -0.35 | 0.00659 | -0.031 | -53.129
-4 | -0.289 | 0.00618 | -0.033 | -46.781
-3.5 | -0.228 | 0.00597 | -0.034 | -38.132
-3 | -0.165 | 0.00546 | -0.036 | -30.276
-2.5 | -0.103 | 0.00496 | -0.037 | -20.687
-2 | -0.04 | 0.00473 | -0.039 | -8.407
-1.5 | 0.023 | 0.00458 | -0.04 | 5.085
-1 | 0.086 | 0.00471 | -0.042 | 18.342
-0.5 | 0.15 | 0.00475 | -0.043 | 31.468
0 | 0.215 | 0.00449 | -0.045 | 47.759
0.5 | 0.278 | 0.00488 | -0.046 | 57.01
1 | 0.342 | 0.00478 | -0.048 | 71.599
1.5 | 0.406 | 0.00493 | -0.049 | 82.228
2 | 0.469 | 0.00522 | -0.051 | 89.916
2.5 | 0.531 | 0.00554 | -0.052 | 95.81
3 | 0.593 | 0.00588 | -0.054 | 100.939
3.5 | 0.655 | 0.0066 | -0.055 | 99.113
4 | 0.715 | 0.00731 | -0.057 | 97.747
4.5 | 0.774 | 0.00761 | -0.058 | 101.733
5 | 0.831 | 0.00794 | -0.059 | 104.655
5.5 | 0.886 | 0.00823 | -0.061 | 107.661
6 | 0.939 | 0.00853 | -0.062 | 110.101
6.5 | 0.989 | 0.00892 | -0.064 | 110.951
7 | 1.025 | 0.00975 | -0.064 | 105.152
7.5 | 1.066 | 0.01003 | -0.066 | 106.331
8 | 1.103 | 0.01062 | -0.067 | 103.837
8.5 | 1.135 | 0.01104 | -0.068 | 102.754
9 | 1.161 | 0.01159 | -0.07 | 100.139
9.5 | 1.181 | 0.01218 | -0.071 | 96.968
10 | 1.195 | 0.01277 | -0.072 | 93.564
10.5 | 1.202 | 0.01349 | -0.073 | 89.104
11 | 1.201 | 0.0142 | -0.075 | 84.597
11.5 | 1.194 | 0.01501 | -0.076 | 79.565
12 | 1.179 | 0.01581 | -0.077 | 74.601
12.5 | 1.157 | 0.01671 | -0.078 | 69.235
13 | 1.127 | 0.01775 | -0.079 | 63.506
13.5 | 1.091 | 0.01889 | -0.08 | 57.75
14 | 1.047 | 0.02005 | -0.081 | 52.207
14.5 | 0.998 | 0.02095 | -0.082 | 47.656
15 | 0.942 | 0.02271 | -0.083 | 41.472
15.5 | 0.88 | 0.02462 | -0.084 | 35.768

## 128. Re 14M Mach 0.25 (2)
BIGFOIL.COM POLAR EXPORT
NACA66(215)-216
NACA66(215)-216 |  |  |  | Cl Max: | 1.6306 | at alpha= | 19.5 | deg
XFOIL ncrit=9 |  |  |  | L/D Max: | 96.5649 | at alpha= | 7.5 | deg
Re: | 14000000 |  |  | Cd Min: | 0.05462 | at alpha= | 20 | deg
Mach: | 0.25 |  |  | Cl=0 at alpha= | -1.7787 | deg
|  |  |  | @ Cl=0.1, Cd= | 0.0037746
|  |  |  | @ Cl=0.4, Cd= | 0.0051132
|  |  |  | @ Cl=0.6, Cd= | 0.0068597
alpha (deg) | Cl | Cd | Cm | Cl/Cd
-20 | -1.4387 | 0.04227 | -0.1187 | -34.036
-19.5 | -1.4304 | 0.03813 | -0.1176 | -37.5138
-19 | -1.4291 | 0.03397 | -0.1152 | -42.0695
-18.5 | -1.4166 | 0.03077 | -0.1127 | -46.0383
-18 | -1.3939 | 0.02844 | -0.11 | -49.012
-17.5 | -1.3802 | 0.02563 | -0.1067 | -53.851
-17 | -1.3564 | 0.02354 | -0.1036 | -57.6211
-16.5 | -1.3301 | 0.02171 | -0.1004 | -61.2667
-16 | -1.3051 | 0.01988 | -0.0968 | -65.6489
-15.5 | -1.277 | 0.01832 | -0.0932 | -69.7052
-15 | -1.243 | 0.01711 | -0.09 | -72.6476
-14.5 | -1.2089 | 0.01593 | -0.0868 | -75.8883
-14 | -1.1718 | 0.01498 | -0.0837 | -78.2243
-13.5 | -1.1352 | 0.014 | -0.0805 | -81.0857
-13 | -1.0947 | 0.01324 | -0.0777 | -82.6813
-12.5 | -1.0534 | 0.01257 | -0.075 | -83.8027
-12 | -1.0137 | 0.01183 | -0.072 | -85.6889
-11.5 | -0.9746 | 0.01113 | -0.0689 | -87.5651
-11 | -0.9346 | 0.01046 | -0.0658 | -89.3499
-10.5 | -0.8929 | 0.0099 | -0.063 | -90.1919
-10 | -0.8519 | 0.00937 | -0.06 | -90.9178
-9 | -0.7708 | 0.00847 | -0.0536 | -91.0035
-8.5 | -0.7341 | 0.00813 | -0.0495 | -90.2952
-8 | -0.6872 | 0.00785 | -0.0474 | -87.5414
-7.5 | -0.6365 | 0.00757 | -0.046 | -84.0819
-7 | -0.585 | 0.00728 | -0.0449 | -80.3571
-6.5 | -0.5322 | 0.00701 | -0.0441 | -75.9201
-6 | -0.4779 | 0.00674 | -0.0437 | -70.905
-5.5 | -0.4222 | 0.0065 | -0.0435 | -64.9538
-5 | -0.3656 | 0.0063 | -0.0436 | -58.0317
-4.5 | -0.3091 | 0.00608 | -0.0437 | -50.8388
-4 | -0.2518 | 0.00589 | -0.0439 | -42.7504
-3.5 | -0.1944 | 0.0057 | -0.0443 | -34.1053
-3 | -0.1377 | 0.00548 | -0.0445 | -25.1277
-2.5 | -0.0808 | 0.00522 | -0.0448 | -15.4789
-2 | -0.0247 | 0.00488 | -0.045 | -5.0615
-1.5 | 0.0311 | 0.00454 | -0.0452 | 6.8502
-1 | 0.0851 | 0.00402 | -0.0452 | 21.1692
-0.5 | 0.1367 | 0.00317 | -0.0449 | 43.123
0 | 0.1931 | 0.00282 | -0.0453 | 68.4752
0.5 | 0.2525 | 0.0029 | -0.0461 | 87.069
1.5 | 0.3475 | 0.00423 | -0.0431 | 82.1513
2 | 0.3899 | 0.005 | -0.0407 | 77.98
2.5 | 0.4372 | 0.00553 | -0.0391 | 79.0597
3 | 0.4852 | 0.00601 | -0.0376 | 80.7321
3.5 | 0.5335 | 0.0064 | -0.0361 | 83.3594
4 | 0.5822 | 0.00675 | -0.0347 | 86.2519
4.5 | 0.6309 | 0.00705 | -0.0332 | 89.4894
5 | 0.6744 | 0.00729 | -0.0306 | 92.5103
5.5 | 0.7149 | 0.00761 | -0.0273 | 93.9422
6 | 0.7578 | 0.00794 | -0.0247 | 95.4408
6.5 | 0.7997 | 0.00834 | -0.0219 | 95.8873
7 | 0.8423 | 0.00875 | -0.0194 | 96.2629
7.5 | 0.8855 | 0.00917 | -0.017 | 96.5649
8 | 0.9282 | 0.00963 | -0.0145 | 96.3863
8.5 | 0.9708 | 0.01014 | -0.0121 | 95.7396
9 | 1.0126 | 0.01072 | -0.0096 | 94.459
9.5 | 1.0527 | 0.01137 | -0.0069 | 92.5858
10 | 1.0923 | 0.01207 | -0.0041 | 90.4971
10.5 | 1.1332 | 0.01277 | -0.0016 | 88.7392
11 | 1.1738 | 0.01351 | 0.0009 | 86.8838
11.5 | 1.2131 | 0.01433 | 0.0036 | 84.6546
12 | 1.2522 | 0.01519 | 0.0062 | 82.4358
12.5 | 1.2892 | 0.0162 | 0.009 | 79.5802
13 | 1.326 | 0.01723 | 0.0118 | 76.9588
13.5 | 1.3625 | 0.01836 | 0.0146 | 74.2102
14 | 1.396 | 0.01967 | 0.0176 | 70.971
14.5 | 1.4299 | 0.02103 | 0.0204 | 67.9933
15 | 1.4597 | 0.02271 | 0.0236 | 64.2756
15.5 | 1.4881 | 0.02453 | 0.0267 | 60.6645
16 | 1.5148 | 0.02654 | 0.0297 | 57.0761
16.5 | 1.5372 | 0.02893 | 0.0329 | 53.1352
17 | 1.5649 | 0.03111 | 0.0354 | 50.3022
17.5 | 1.5889 | 0.03362 | 0.038 | 47.2606
18 | 1.5976 | 0.03736 | 0.041 | 42.7623
18.5 | 1.6138 | 0.04076 | 0.0432 | 39.5927
19 | 1.62 | 0.04513 | 0.0453 | 35.8963
19.5 | 1.6306 | 0.04943 | 0.0467 | 32.9881
20 | 1.6303 | 0.05462 | 0.0481 | 29.848

## 129. Re 14M Mach 0.50 (1)
BIGFOIL.COM POLAR EXPORT
NACA66(215)-216
NACA66(215)-216 |  |  |  | Cl Max: | 1.225 | at alpha= | 20 | deg
JavaFoil+Calcfoil stall+Eppler ext transition |  |  |  | L/D Max: | 101.159 | at alpha= | 3 | deg
Re: | 14000000 |  |  | Cd Min: | 0.00454 | at alpha= | 0 | deg
Mach: | 0.5 |  |  | Cl=0 at alpha= | -1.6857 | deg
|  |  |  | @ Cl=0.1, Cd= | 0.0046454
|  |  |  | @ Cl=0.4, Cd= | 0.00514
|  |  |  | @ Cl=0.6, Cd= | 0.0061716
alpha (deg) | Cl | Cd | Cm | Cl/Cd
-20 | -1.031 | 0.17466 | 0.008 | -5.903
-19.5 | -1.004 | 0.16912 | 0.007 | -5.934
-19 | -0.976 | 0.16523 | 0.007 | -5.908
-18.5 | -0.956 | 0.13782 | 0.006 | -6.938
-18 | -0.934 | 0.12498 | 0.005 | -7.47
-17.5 | -0.905 | 0.12038 | 0.004 | -7.516
-17 | -0.873 | 0.11819 | 0.003 | -7.388
-16.5 | -0.842 | 0.11573 | 0.002 | -7.277
-16 | -0.812 | 0.11224 | 0.001 | -7.232
-15.5 | -0.783 | 0.10822 | 0 | -7.234
-15 | -0.753 | 0.10425 | 0 | -7.225
-14.5 | -0.724 | 0.10143 | -0.001 | -7.143
-14 | -0.697 | 0.10353 | -0.002 | -6.729
-13.5 | -0.671 | 0.09147 | -0.003 | -7.337
-13 | -0.642 | 0.08734 | -0.004 | -7.347
-12.5 | -0.615 | 0.07991 | -0.005 | -7.698
-12 | -0.596 | 0.06691 | -0.007 | -8.907
-11.5 | -0.655 | 0.01856 | -0.011 | -35.295
-11 | -0.63 | 0.01539 | -0.013 | -40.932
-10.5 | -0.499 | 0.06752 | -0.008 | -7.389
-10 | -0.564 | 0.01423 | -0.016 | -39.605
-9.5 | -0.535 | 0.01206 | -0.018 | -44.339
-9 | -0.501 | 0.01113 | -0.02 | -45.035
-8.5 | -0.468 | 0.0108 | -0.021 | -43.307
-8 | -0.434 | 0.01018 | -0.023 | -42.641
-7.5 | -0.647 | 0.00959 | -0.025 | -67.509
-7 | -0.642 | 0.00899 | -0.026 | -71.401
-6.5 | -0.61 | 0.00859 | -0.028 | -71.007
-6 | -0.564 | 0.00815 | -0.03 | -69.128
-5.5 | -0.509 | 0.00777 | -0.031 | -65.487
-5 | -0.449 | 0.00733 | -0.033 | -61.271
-4.5 | -0.386 | 0.00727 | -0.035 | -53.056
-4 | -0.32 | 0.00702 | -0.036 | -45.587
-3.5 | -0.252 | 0.00667 | -0.038 | -37.825
-3 | -0.184 | 0.00644 | -0.04 | -28.55
-2.5 | -0.114 | 0.00541 | -0.041 | -21.138
-2 | -0.044 | 0.00514 | -0.043 | -8.63
-1.5 | 0.026 | 0.00478 | -0.045 | 5.445
-1 | 0.097 | 0.00463 | -0.047 | 20.861
-0.5 | 0.167 | 0.00499 | -0.048 | 33.487
0 | 0.24 | 0.00454 | -0.05 | 52.885
0.5 | 0.311 | 0.00513 | -0.052 | 60.607
1 | 0.382 | 0.00509 | -0.053 | 75.187
1.5 | 0.454 | 0.00529 | -0.055 | 85.766
2 | 0.525 | 0.00559 | -0.057 | 93.838
2.5 | 0.593 | 0.00613 | -0.058 | 96.805
3 | 0.662 | 0.00654 | -0.06 | 101.159
3.5 | 0.721 | 0.00818 | -0.061 | 88.166
4 | 0.784 | 0.0087 | -0.062 | 90.215
4.5 | 0.845 | 0.00913 | -0.064 | 92.535
5 | 0.9 | 0.00958 | -0.065 | 93.926
5.5 | 0.949 | 0.01011 | -0.067 | 93.795
6 | 0.987 | 0.01074 | -0.069 | 91.839
6.5 | 1.007 | 0.01126 | -0.07 | 89.416
7 | 0.995 | 0.01201 | -0.071 | 82.858
7.5 | 0.879 | 0.01281 | -0.073 | 68.579
8 | 0.664 | 0.01362 | -0.074 | 48.738
8.5 | 0.697 | 0.01415 | -0.076 | 49.286
9 | 0.73 | 0.0152 | -0.077 | 48
9.5 | 0.762 | 0.01651 | -0.079 | 46.156
10 | 0.664 | 0.06162 | -0.048 | 10.776
10.5 | 0.826 | 0.0185 | -0.081 | 44.632
11 | 0.852 | 0.02105 | -0.082 | 40.478
11.5 | 0.759 | 0.06778 | -0.058 | 11.194
12 | 0.787 | 0.07258 | -0.059 | 10.837
12.5 | 0.807 | 0.08261 | -0.056 | 9.768
13 | 0.826 | 0.0978 | -0.05 | 8.442
13.5 | 0.855 | 0.09403 | -0.053 | 9.096
14 | 0.887 | 0.09499 | -0.057 | 9.336
14.5 | 0.927 | 0.09226 | -0.064 | 10.05
15 | 0.973 | 0.08559 | -0.071 | 11.371
15.5 | 1.024 | 0.07734 | -0.078 | 13.235
16 | 1.045 | 0.08589 | -0.077 | 12.165
16.5 | 1.045 | 0.11023 | -0.071 | 9.484
17 | 1.055 | 0.13276 | -0.065 | 7.949
17.5 | 1.075 | 0.14972 | -0.061 | 7.178
18 | 1.104 | 0.15504 | -0.063 | 7.118
18.5 | 1.133 | 0.15807 | -0.066 | 7.168
19 | 1.164 | 0.16241 | -0.068 | 7.165
19.5 | 1.195 | 0.16696 | -0.071 | 7.157
20 | 1.225 | 0.17253 | -0.073 | 7.099

## 130. Re 14M Mach 0.50 (2)
BIGFOIL.COM POLAR EXPORT
NACA66(215)-216
NACA66(215)-216 |  |  |  | Cl Max: | 1.0831 | at alpha= | 10.5 | deg
XFOIL ncrit=9 |  |  |  | L/D Max: | 118.007 | at alpha= | 1 | deg
Re: | 14000000 |  |  | Cd Min: | 0.13357 | at alpha= | 15.5 | deg
Mach: | 0.5 |  |  | Cl=0 at alpha= | -1.8511 | deg
|  |  |  | @ Cl=0.1, Cd= | 0.0040359
|  |  |  | @ Cl=0.4, Cd= | 0.0042573
|  |  |  | @ Cl=0.6, Cd= | 0.0083959
alpha (deg) | Cl | Cd | Cm | Cl/Cd
-15 | -0.4756 | 0.11818 | -0.0906 | -4.0244
-14.5 | -0.492 | 0.10588 | -0.0981 | -4.6468
-14 | -0.5056 | 0.09447 | -0.1051 | -5.352
-13.5 | -0.5234 | 0.08233 | -0.1126 | -6.3573
-13 | -0.5454 | 0.06817 | -0.1222 | -8.0006
-12.5 | -0.5677 | 0.05666 | -0.1301 | -10.0194
-12 | -0.6058 | 0.04625 | -0.1347 | -13.0984
-11.5 | -0.6422 | 0.03811 | -0.1346 | -16.8512
-11 | -0.6825 | 0.03106 | -0.1309 | -21.9736
-10.5 | -0.7258 | 0.02464 | -0.1238 | -29.4562
-10 | -0.7483 | 0.01952 | -0.1155 | -38.335
-9.5 | -0.7475 | 0.0155 | -0.1072 | -48.2258
-9 | -0.7316 | 0.01279 | -0.0991 | -57.2009
-8.5 | -0.7027 | 0.01114 | -0.0918 | -63.079
-8 | -0.6605 | 0.01013 | -0.0862 | -65.2024
-7.5 | -0.6152 | 0.00929 | -0.0811 | -66.2217
-7 | -0.5661 | 0.00863 | -0.0768 | -65.5968
-6.5 | -0.5172 | 0.00804 | -0.0726 | -64.3284
-6 | -0.4697 | 0.00751 | -0.0683 | -62.5433
-5.5 | -0.4249 | 0.00707 | -0.0636 | -60.099
-5 | -0.3801 | 0.0068 | -0.0589 | -55.8971
-4.5 | -0.3222 | 0.00655 | -0.0569 | -49.1908
-4 | -0.2627 | 0.0063 | -0.0554 | -41.6984
-3.5 | -0.2012 | 0.00608 | -0.0546 | -33.0921
-3 | -0.1385 | 0.00584 | -0.0541 | -23.7158
-2.5 | -0.0769 | 0.00554 | -0.0536 | -13.8809
-1.5 | 0.0416 | 0.00468 | -0.0521 | 8.8889
-1 | 0.0982 | 0.00407 | -0.0512 | 24.1278
-0.5 | 0.1525 | 0.00304 | -0.0501 | 50.1645
0 | 0.2196 | 0.00279 | -0.0509 | 78.7097
0.5 | 0.2883 | 0.00284 | -0.052 | 101.5141
1 | 0.3552 | 0.00301 | -0.0527 | 118.0066
1.5 | 0.3941 | 0.00406 | -0.0479 | 97.069
2 | 0.4243 | 0.00507 | -0.0415 | 83.6884
2.5 | 0.4619 | 0.00571 | -0.0362 | 80.8932
3 | 0.483 | 0.00632 | -0.0274 | 76.4241
3.5 | 0.5087 | 0.00712 | -0.0201 | 71.4466
4 | 0.5481 | 0.00777 | -0.0154 | 70.5405
4.5 | 0.5941 | 0.00833 | -0.0119 | 71.3205
5 | 0.6433 | 0.00888 | -0.0089 | 72.4437
5.5 | 0.6928 | 0.00946 | -0.0059 | 73.2347
6 | 0.7425 | 0.01009 | -0.0028 | 73.5877
6.5 | 0.7904 | 0.01083 | 0.0007 | 72.9825
7 | 0.8409 | 0.01156 | 0.0039 | 72.7422
7.5 | 0.8897 | 0.0124 | 0.0075 | 71.75
8 | 0.9372 | 0.01334 | 0.0115 | 70.2549
8.5 | 0.9821 | 0.01444 | 0.0159 | 68.0125
9 | 1.0242 | 0.01576 | 0.0209 | 64.9873
9.5 | 1.0557 | 0.01762 | 0.0271 | 59.9149
10 | 1.0761 | 0.02015 | 0.0342 | 53.4045
10.5 | 1.0831 | 0.02365 | 0.0419 | 45.797
11 | 1.0701 | 0.02888 | 0.0496 | 37.0533
11.5 | 1.043 | 0.03565 | 0.0559 | 29.2567
12 | 1.0065 | 0.04382 | 0.0598 | 22.969
12.5 | 0.9701 | 0.05309 | 0.0607 | 18.2727
13 | 0.9346 | 0.0638 | 0.0582 | 14.6489
13.5 | 0.8998 | 0.07631 | 0.052 | 11.7914
14 | 0.8715 | 0.09002 | 0.0431 | 9.6812
14.5 | 0.8489 | 0.10466 | 0.0328 | 8.111
15 | 0.8279 | 0.11962 | 0.0232 | 6.9211
15.5 | 0.811 | 0.13357 | 0.0145 | 6.0717

## 131. Re 16M Mach 0.00 (1)
BIGFOIL.COM POLAR EXPORT
NACA66(215)-216
NACA66(215)-216 |  |  |  | Cl Max: | 1.3 | at alpha= | 13 | deg
JavaFoil+Calcfoil stall+Eppler ext transition |  |  |  | L/D Max: | 118.154 | at alpha= | 8 | deg
Re: | 16000000 |  |  | Cd Min: | 0.0048 | at alpha= | -1 | deg
Mach: | 0 |  |  | Cl=0 at alpha= | -1.6855 | deg
|  |  |  | @ Cl=0.1, Cd= | 0.0048498
|  |  |  | @ Cl=0.4, Cd= | 0.0050884
|  |  |  | @ Cl=0.6, Cd= | 0.0060273
alpha (deg) | Cl | Cd | Cm | Cl/Cd
-20 | -0.819 | 0.10247 | 0.009 | -7.996
-19.5 | -0.853 | 0.08854 | 0.008 | -9.635
-19 | -0.902 | 0.06418 | 0.008 | -14.056
-18.5 | -0.962 | 0.04057 | 0.008 | -23.714
-18 | -1 | 0.03194 | 0.007 | -31.312
-17.5 | -1.031 | 0.02688 | 0.005 | -38.358
-17 | -1.048 | 0.02396 | 0.004 | -43.758
-16.5 | -1.062 | 0.02067 | 0.003 | -51.388
-16 | -1.068 | 0.01919 | 0.002 | -55.671
-15.5 | -1.073 | 0.01784 | 0.001 | -60.123
-15 | -1.076 | 0.01613 | -0.001 | -66.718
-14.5 | -1.074 | 0.0149 | -0.002 | -72.135
-14 | -1.068 | 0.01402 | -0.003 | -76.232
-13.5 | -1.059 | 0.01317 | -0.005 | -80.404
-13 | -1.046 | 0.01245 | -0.006 | -83.964
-12.5 | -1.029 | 0.01167 | -0.007 | -88.159
-12 | -1.008 | 0.01106 | -0.009 | -91.167
-11.5 | -0.984 | 0.01072 | -0.01 | -91.773
-11 | -0.956 | 0.0101 | -0.011 | -94.615
-10.5 | -0.925 | 0.00959 | -0.013 | -96.431
-10 | -0.89 | 0.00913 | -0.014 | -97.445
-9.5 | -0.852 | 0.00876 | -0.016 | -97.226
-9 | -0.811 | 0.00835 | -0.017 | -97.159
-8.5 | -0.767 | 0.00803 | -0.019 | -95.497
-8 | -0.72 | 0.00768 | -0.02 | -93.748
-7.5 | -0.671 | 0.00752 | -0.021 | -89.283
-7 | -0.62 | 0.00724 | -0.023 | -85.666
-6.5 | -0.567 | 0.00697 | -0.024 | -81.362
-6 | -0.512 | 0.00671 | -0.026 | -76.329
-5.5 | -0.456 | 0.00649 | -0.027 | -70.201
-5 | -0.398 | 0.00633 | -0.029 | -62.932
-4.5 | -0.34 | 0.00608 | -0.03 | -55.845
-4 | -0.28 | 0.00593 | -0.032 | -47.261
-3.5 | -0.221 | 0.00578 | -0.033 | -38.172
-3 | -0.16 | 0.0054 | -0.035 | -29.686
-2.5 | -0.099 | 0.00501 | -0.036 | -19.86
-2 | -0.039 | 0.00485 | -0.037 | -7.937
-1.5 | 0.023 | 0.00492 | -0.039 | 4.586
-1 | 0.084 | 0.0048 | -0.04 | 17.432
-0.5 | 0.145 | 0.00499 | -0.042 | 29.054
0 | 0.208 | 0.00521 | -0.043 | 39.913
0.5 | 0.27 | 0.00493 | -0.045 | 54.716
1 | 0.331 | 0.00501 | -0.046 | 66.114
1.5 | 0.393 | 0.00507 | -0.048 | 77.459
2 | 0.454 | 0.00523 | -0.049 | 86.802
2.5 | 0.514 | 0.00549 | -0.05 | 93.746
3 | 0.575 | 0.00579 | -0.052 | 99.278
3.5 | 0.634 | 0.00635 | -0.053 | 99.906
4 | 0.693 | 0.00698 | -0.055 | 99.303
4.5 | 0.751 | 0.00724 | -0.056 | 103.695
5 | 0.807 | 0.00755 | -0.058 | 106.91
5.5 | 0.862 | 0.00778 | -0.059 | 110.831
6 | 0.915 | 0.00791 | -0.06 | 115.611
6.5 | 0.966 | 0.00836 | -0.062 | 115.532
7 | 1.015 | 0.00873 | -0.063 | 116.213
7.5 | 1.061 | 0.00902 | -0.065 | 117.535
8 | 1.104 | 0.00934 | -0.066 | 118.154
8.5 | 1.132 | 0.01016 | -0.067 | 111.401
9 | 1.166 | 0.01059 | -0.068 | 110.129
9.5 | 1.197 | 0.011 | -0.069 | 108.823
10 | 1.224 | 0.01152 | -0.07 | 106.27
10.5 | 1.247 | 0.01203 | -0.071 | 103.681
11 | 1.266 | 0.01248 | -0.073 | 101.439
11.5 | 1.281 | 0.01309 | -0.074 | 97.859
12 | 1.291 | 0.01388 | -0.075 | 93.051
12.5 | 1.298 | 0.01457 | -0.076 | 89.065
13 | 1.3 | 0.01529 | -0.077 | 85.047
13.5 | 1.299 | 0.01609 | -0.078 | 80.697
14 | 1.294 | 0.01681 | -0.079 | 76.961
14.5 | 1.286 | 0.01745 | -0.08 | 73.682
15 | 1.273 | 0.01872 | -0.081 | 68.005
15.5 | 1.258 | 0.01976 | -0.082 | 63.7
16 | 1.242 | 0.02051 | -0.083 | 60.535
16.5 | 1.22 | 0.02208 | -0.084 | 55.252
17 | 1.195 | 0.02415 | -0.085 | 49.494
17.5 | 1.172 | 0.02521 | -0.086 | 46.504
18 | 1.144 | 0.02802 | -0.086 | 40.829

## 132. Re 16M Mach 0.00 (2)
BIGFOIL.COM POLAR EXPORT
NACA66(215)-216
NACA66(215)-216 |  |  |  | Cl Max: | 1.7073 | at alpha= | 20 | deg
XFOIL ncrit=9 |  |  |  | L/D Max: | 106.857 | at alpha= | 8 | deg
Re: | 16000000 |  |  | Cd Min: | 0.0343 | at alpha= | 20 | deg
Mach: | 0 |  |  | Cl=0 at alpha= | -1.77 | deg
|  |  |  | @ Cl=0.1, Cd= | 0.0038537
|  |  |  | @ Cl=0.4, Cd= | 0.0052145
|  |  |  | @ Cl=0.6, Cd= | 0.006604
alpha (deg) | Cl | Cd | Cm | Cl/Cd
-20 | -1.5103 | 0.02564 | -0.0901 | -58.9041
-19.5 | -1.4889 | 0.02402 | -0.088 | -61.9858
-19 | -1.4669 | 0.02244 | -0.0858 | -65.3699
-18.5 | -1.443 | 0.02103 | -0.0835 | -68.6163
-18 | -1.4157 | 0.01982 | -0.0816 | -71.4279
-17.5 | -1.3919 | 0.01841 | -0.079 | -75.6056
-17 | -1.3651 | 0.01722 | -0.0766 | -79.2741
-16.5 | -1.3345 | 0.01621 | -0.0745 | -82.3257
-16 | -1.3029 | 0.01529 | -0.0723 | -85.2126
-15.5 | -1.2694 | 0.01447 | -0.0703 | -87.7263
-15 | -1.234 | 0.01374 | -0.0684 | -89.8108
-14.5 | -1.199 | 0.01303 | -0.0662 | -92.0184
-14 | -1.1624 | 0.01241 | -0.0643 | -93.6664
-13.5 | -1.1256 | 0.01177 | -0.0622 | -95.633
-12 | -1.0102 | 0.01026 | -0.056 | -98.46
-11.5 | -0.9734 | 0.00974 | -0.0535 | -99.9384
-11 | -0.9361 | 0.00925 | -0.0509 | -101.2
-10.5 | -0.8993 | 0.00885 | -0.048 | -101.6158
-10 | -0.8668 | 0.0085 | -0.0441 | -101.9765
-9.5 | -0.8239 | 0.00821 | -0.0422 | -100.3532
-9 | -0.7763 | 0.00792 | -0.0412 | -98.0177
-8.5 | -0.7271 | 0.00765 | -0.0406 | -95.0458
-8 | -0.6766 | 0.0074 | -0.0402 | -91.4324
-7.5 | -0.6254 | 0.00717 | -0.0399 | -87.2245
-7 | -0.5739 | 0.00691 | -0.0396 | -83.0535
-6.5 | -0.5211 | 0.00667 | -0.0396 | -78.1259
-6 | -0.4677 | 0.00643 | -0.0397 | -72.7372
-5.5 | -0.413 | 0.00623 | -0.04 | -66.2921
-5 | -0.3579 | 0.00604 | -0.0404 | -59.255
-4.5 | -0.3028 | 0.00584 | -0.0408 | -51.8493
-4 | -0.247 | 0.00568 | -0.0413 | -43.4859
-3.5 | -0.1915 | 0.00551 | -0.0418 | -34.755
-3 | -0.1359 | 0.00529 | -0.0423 | -25.69
-2.5 | -0.0801 | 0.00506 | -0.0428 | -15.83
-2 | -0.0253 | 0.00479 | -0.0432 | -5.2818
-1.5 | 0.0297 | 0.00451 | -0.0436 | 6.5854
-1 | 0.0838 | 0.00408 | -0.044 | 20.5392
-0.5 | 0.1339 | 0.00338 | -0.0437 | 39.6154
0 | 0.1848 | 0.003 | -0.0435 | 61.6
0.5 | 0.2408 | 0.00306 | -0.0441 | 78.6928
1 | 0.2881 | 0.00364 | -0.043 | 79.1484
1.5 | 0.3334 | 0.00433 | -0.0415 | 76.9977
2 | 0.3779 | 0.00503 | -0.0398 | 75.1292
2.5 | 0.427 | 0.00544 | -0.0391 | 78.4926
3 | 0.4764 | 0.00584 | -0.0383 | 81.5753
3.5 | 0.5271 | 0.00617 | -0.0378 | 85.4295
4 | 0.5769 | 0.00648 | -0.0371 | 89.0278
4.5 | 0.6272 | 0.00675 | -0.0366 | 92.9185
5 | 0.6775 | 0.00699 | -0.036 | 96.9242
5.5 | 0.7265 | 0.00726 | -0.0352 | 100.0689
6 | 0.775 | 0.0075 | -0.0343 | 103.3333
6.5 | 0.8148 | 0.00776 | -0.0315 | 105
7 | 0.854 | 0.00807 | -0.0287 | 105.824
7.5 | 0.8945 | 0.0084 | -0.0263 | 106.4881
8 | 0.935 | 0.00875 | -0.024 | 106.8571
8.5 | 0.9755 | 0.00913 | -0.0218 | 106.8456
9 | 1.0147 | 0.00959 | -0.0195 | 105.8081
9.5 | 1.054 | 0.01008 | -0.0173 | 104.5635
10 | 1.0931 | 0.0106 | -0.0152 | 103.1226
10.5 | 1.1308 | 0.01116 | -0.0129 | 101.3262
11 | 1.1701 | 0.0117 | -0.0109 | 100.0085
11.5 | 1.2089 | 0.01229 | -0.009 | 98.3645
12 | 1.2456 | 0.01295 | -0.0069 | 96.1853
12.5 | 1.2835 | 0.01361 | -0.005 | 94.3057
13 | 1.3196 | 0.01435 | -0.003 | 91.9582
13.5 | 1.3543 | 0.01516 | -0.0009 | 89.3338
14 | 1.3896 | 0.01601 | 0.0011 | 86.7958
14.5 | 1.4224 | 0.01694 | 0.0032 | 83.9669
15 | 1.451 | 0.01816 | 0.0058 | 79.9009
15.5 | 1.4839 | 0.0192 | 0.0076 | 77.2865
16 | 1.5127 | 0.02045 | 0.0099 | 73.9707
16.5 | 1.5388 | 0.02194 | 0.0122 | 70.1367
17 | 1.5687 | 0.02323 | 0.014 | 67.5291
17.5 | 1.597 | 0.02465 | 0.0158 | 64.787
18.5 | 1.6453 | 0.02811 | 0.0198 | 58.5308
19 | 1.6658 | 0.03017 | 0.0218 | 55.2138
19.5 | 1.6897 | 0.03201 | 0.0234 | 52.7866
20 | 1.7073 | 0.0343 | 0.0254 | 49.7755

## 133. Re 16M Mach 0.10 (1)
BIGFOIL.COM POLAR EXPORT
NACA66(215)-216
NACA66(215)-216 |  |  |  | Cl Max: | 1.283 | at alpha= | 12.5 | deg
JavaFoil+Calcfoil stall+Eppler ext transition |  |  |  | L/D Max: | 117.183 | at alpha= | 7.5 | deg
Re: | 16000000 |  |  | Cd Min: | 0.00486 | at alpha= | -2 | deg
Mach: | 0.1 |  |  | Cl=0 at alpha= | -1.6855 | deg
|  |  |  | @ Cl=0.1, Cd= | 0.0049064
|  |  |  | @ Cl=0.4, Cd= | 0.0050793
|  |  |  | @ Cl=0.6, Cd= | 0.00602
alpha (deg) | Cl | Cd | Cm | Cl/Cd
-19.5 | -0.788 | 0.10273 | 0.008 | -7.667
-19 | -0.829 | 0.08446 | 0.008 | -9.814
-18.5 | -0.874 | 0.06564 | 0.007 | -13.317
-18 | -0.941 | 0.03933 | 0.006 | -23.919
-17.5 | -0.99 | 0.02726 | 0.005 | -36.328
-17 | -1.006 | 0.02625 | 0.004 | -38.323
-16.5 | -1.027 | 0.0217 | 0.003 | -47.332
-16 | -1.037 | 0.02008 | 0.002 | -51.627
-15.5 | -1.046 | 0.01833 | 0.001 | -57.036
-15 | -1.052 | 0.01666 | -0.001 | -63.138
-14.5 | -1.054 | 0.01529 | -0.002 | -68.975
-14 | -1.052 | 0.01432 | -0.003 | -73.455
-13.5 | -1.045 | 0.01342 | -0.005 | -77.896
-13 | -1.035 | 0.01266 | -0.006 | -81.73
-12.5 | -1.02 | 0.01184 | -0.007 | -86.207
-12 | -1.002 | 0.0112 | -0.009 | -89.43
-11.5 | -0.979 | 0.01084 | -0.01 | -90.285
-11 | -0.953 | 0.01022 | -0.012 | -93.245
-10.5 | -0.923 | 0.00969 | -0.013 | -95.219
-10 | -0.889 | 0.00922 | -0.014 | -96.393
-9.5 | -0.852 | 0.00883 | -0.016 | -96.532
-9 | -0.812 | 0.00842 | -0.017 | -96.388
-8.5 | -0.768 | 0.00805 | -0.019 | -95.39
-8 | -0.722 | 0.00773 | -0.02 | -93.367
-7.5 | -0.673 | 0.00756 | -0.022 | -89.05
-7 | -0.622 | 0.00728 | -0.023 | -85.446
-6.5 | -0.569 | 0.007 | -0.024 | -81.278
-6 | -0.514 | 0.00674 | -0.026 | -76.321
-5.5 | -0.458 | 0.00657 | -0.027 | -69.677
-5 | -0.4 | 0.00629 | -0.029 | -63.633
-4.5 | -0.341 | 0.00609 | -0.03 | -56.096
-4 | -0.282 | 0.00589 | -0.032 | -47.846
-3.5 | -0.222 | 0.00578 | -0.033 | -38.356
-3 | -0.161 | 0.00547 | -0.035 | -29.438
-2.5 | -0.1 | 0.00507 | -0.036 | -19.708
-2 | -0.039 | 0.00486 | -0.038 | -7.965
-1.5 | 0.023 | 0.00486 | -0.039 | 4.662
-1 | 0.084 | 0.00486 | -0.041 | 17.304
-0.5 | 0.146 | 0.00504 | -0.042 | 28.888
0 | 0.209 | 0.00522 | -0.043 | 40.045
0.5 | 0.271 | 0.00499 | -0.045 | 54.331
1 | 0.333 | 0.00502 | -0.046 | 66.281
1.5 | 0.395 | 0.00506 | -0.048 | 77.986
2 | 0.457 | 0.0053 | -0.049 | 86.147
2.5 | 0.517 | 0.00556 | -0.051 | 93.008
3 | 0.578 | 0.0058 | -0.052 | 99.635
3.5 | 0.637 | 0.00639 | -0.054 | 99.743
4 | 0.696 | 0.00699 | -0.055 | 99.662
4.5 | 0.754 | 0.00728 | -0.056 | 103.577
5 | 0.811 | 0.00753 | -0.058 | 107.622
5.5 | 0.866 | 0.0078 | -0.059 | 111.045
6 | 0.919 | 0.008 | -0.061 | 114.896
6.5 | 0.97 | 0.00845 | -0.062 | 114.732
7 | 1.018 | 0.00874 | -0.063 | 116.45
7.5 | 1.064 | 0.00908 | -0.065 | 117.183
8 | 1.106 | 0.00977 | -0.066 | 113.195
8.5 | 1.133 | 0.01026 | -0.067 | 110.398
9 | 1.167 | 0.01068 | -0.068 | 109.286
9.5 | 1.197 | 0.01097 | -0.069 | 109.104
10 | 1.222 | 0.01166 | -0.071 | 104.795
10.5 | 1.243 | 0.01219 | -0.072 | 102.034
11 | 1.26 | 0.01266 | -0.073 | 99.558
11.5 | 1.272 | 0.01327 | -0.074 | 95.838
12 | 1.28 | 0.01412 | -0.075 | 90.59
12.5 | 1.283 | 0.01481 | -0.076 | 86.641
13 | 1.282 | 0.01553 | -0.077 | 82.555
13.5 | 1.277 | 0.01641 | -0.079 | 77.837
14 | 1.268 | 0.01727 | -0.08 | 73.45
14.5 | 1.256 | 0.01782 | -0.081 | 70.502
15 | 1.24 | 0.01915 | -0.082 | 64.747
15.5 | 1.22 | 0.02028 | -0.083 | 60.152
16 | 1.199 | 0.02114 | -0.084 | 56.708
16.5 | 1.173 | 0.02275 | -0.085 | 51.541
17 | 1.145 | 0.02443 | -0.085 | 46.851
17.5 | 1.116 | 0.02598 | -0.086 | 42.955

## 134. Re 16M Mach 0.10 (2)
BIGFOIL.COM POLAR EXPORT
NACA66(215)-216
NACA66(215)-216 |  |  |  | Cl Max: | 1.7099 | at alpha= | 20 | deg
XFOIL ncrit=9 |  |  |  | L/D Max: | 105.9 | at alpha= | 8 | deg
Re: | 16000000 |  |  | Cd Min: | 0.03599 | at alpha= | 20 | deg
Mach: | 0.1 |  |  | Cl=0 at alpha= | -1.7721 | deg
|  |  |  | @ Cl=0.1, Cd= | 0.0038584
|  |  |  | @ Cl=0.4, Cd= | 0.0051078
|  |  |  | @ Cl=0.6, Cd= | 0.0066151
alpha (deg) | Cl | Cd | Cm | Cl/Cd
-20 | -1.5124 | 0.027 | -0.0945 | -56.0148
-19.5 | -1.4919 | 0.02518 | -0.0923 | -59.2494
-19 | -1.47 | 0.02348 | -0.09 | -62.6065
-18.5 | -1.4456 | 0.02198 | -0.0878 | -65.7689
-18 | -1.4167 | 0.02074 | -0.0858 | -68.3076
-17.5 | -1.3934 | 0.01921 | -0.0831 | -72.5351
-17 | -1.3679 | 0.01788 | -0.0804 | -76.5045
-16.5 | -1.3374 | 0.0168 | -0.0781 | -79.6071
-16 | -1.305 | 0.01583 | -0.0759 | -82.4384
-15.5 | -1.2732 | 0.01488 | -0.0735 | -85.5645
-15 | -1.2384 | 0.01407 | -0.0713 | -88.0171
-14.5 | -1.2028 | 0.01333 | -0.0691 | -90.2326
-14 | -1.1653 | 0.01269 | -0.067 | -91.8282
-13.5 | -1.129 | 0.012 | -0.0647 | -94.0833
-13 | -1.0902 | 0.01148 | -0.0626 | -94.9652
-12 | -1.0114 | 0.01044 | -0.0584 | -96.8774
-11.5 | -0.9743 | 0.0099 | -0.0558 | -98.4141
-11 | -0.9362 | 0.00939 | -0.0532 | -99.7018
-10.5 | -0.8981 | 0.00897 | -0.0505 | -100.1226
-10 | -0.8645 | 0.00855 | -0.0466 | -101.1111
-9.5 | -0.8264 | 0.00827 | -0.0436 | -99.9274
-9 | -0.779 | 0.00797 | -0.0424 | -97.7415
-8.5 | -0.73 | 0.00769 | -0.0416 | -94.9285
-7 | -0.5763 | 0.00695 | -0.0403 | -82.9209
-6.5 | -0.5233 | 0.0067 | -0.0402 | -78.1045
-6 | -0.4697 | 0.00645 | -0.0402 | -72.8217
-5.5 | -0.4148 | 0.00624 | -0.0405 | -66.4744
-5 | -0.3594 | 0.00606 | -0.0409 | -59.3069
-4.5 | -0.304 | 0.00586 | -0.0412 | -51.8771
-4 | -0.248 | 0.00569 | -0.0417 | -43.5852
-3.5 | -0.1921 | 0.00552 | -0.0422 | -34.8007
-3 | -0.1363 | 0.00531 | -0.0426 | -25.6685
-2.5 | -0.0802 | 0.00507 | -0.0432 | -15.8185
-2 | -0.0252 | 0.0048 | -0.0435 | -5.25
-1.5 | 0.0301 | 0.00452 | -0.0439 | 6.6593
-1 | 0.0843 | 0.00408 | -0.0442 | 20.6618
-0.5 | 0.1346 | 0.00337 | -0.0439 | 39.9407
0 | 0.1861 | 0.00298 | -0.0438 | 62.4497
0.5 | 0.2424 | 0.00305 | -0.0443 | 79.4754
1 | 0.2901 | 0.00362 | -0.0432 | 80.1381
1.5 | 0.335 | 0.00433 | -0.0416 | 77.3672
2.5 | 0.4286 | 0.00545 | -0.0391 | 78.6422
3 | 0.4779 | 0.00585 | -0.0382 | 81.6923
3.5 | 0.5287 | 0.00619 | -0.0377 | 85.412
4 | 0.5786 | 0.0065 | -0.0369 | 89.0154
4.5 | 0.6288 | 0.00677 | -0.0363 | 92.8804
5 | 0.6791 | 0.00702 | -0.0356 | 96.7379
5.5 | 0.728 | 0.00729 | -0.0347 | 99.8628
6 | 0.7751 | 0.00753 | -0.0334 | 102.9349
6.5 | 0.813 | 0.0078 | -0.0301 | 104.2308
7 | 0.853 | 0.00814 | -0.0274 | 104.7912
7.5 | 0.8941 | 0.00847 | -0.025 | 105.5608
8 | 0.9351 | 0.00883 | -0.0227 | 105.9003
8.5 | 0.9761 | 0.00923 | -0.0205 | 105.753
9 | 1.0156 | 0.00971 | -0.0182 | 104.5932
9.5 | 1.0548 | 0.01022 | -0.0158 | 103.2094
10 | 1.0937 | 0.01077 | -0.0135 | 101.5506
11.5 | 1.2109 | 0.01252 | -0.0072 | 96.7173
12 | 1.2487 | 0.01318 | -0.0051 | 94.742
12.5 | 1.2854 | 0.01392 | -0.003 | 92.342
13 | 1.3228 | 0.01466 | -0.001 | 90.2319
13.5 | 1.3574 | 0.01553 | 0.0013 | 87.405
14 | 1.3914 | 0.01647 | 0.0035 | 84.4809
14.5 | 1.4262 | 0.01739 | 0.0056 | 82.0127
15 | 1.4542 | 0.0187 | 0.0084 | 77.7647
15.5 | 1.4856 | 0.01987 | 0.0105 | 74.766
16 | 1.5162 | 0.02114 | 0.0127 | 71.7219
16.5 | 1.542 | 0.02271 | 0.0152 | 67.8996
17 | 1.5713 | 0.02413 | 0.0171 | 65.1181
17.5 | 1.6023 | 0.0255 | 0.0188 | 62.8353
18.5 | 1.647 | 0.02941 | 0.0233 | 56.0014
19 | 1.667 | 0.03164 | 0.0254 | 52.6865
19.5 | 1.6932 | 0.03345 | 0.0269 | 50.6188
20 | 1.7099 | 0.03599 | 0.0289 | 47.5104

## 135. Re 16M Mach 0.25 (1)
BIGFOIL.COM POLAR EXPORT
NACA66(215)-216
NACA66(215)-216 |  |  |  | Cl Max: | 1.203 | at alpha= | 10.5 | deg
JavaFoil+Calcfoil stall+Eppler ext transition |  |  |  | L/D Max: | 114.475 | at alpha= | 7 | deg
Re: | 16000000 |  |  | Cd Min: | 0.00486 | at alpha= | -2 | deg
Mach: | 0.25 |  |  | Cl=0 at alpha= | -1.6825 | deg
|  |  |  | @ Cl=0.1, Cd= | 0.0049072
|  |  |  | @ Cl=0.4, Cd= | 0.0050628
|  |  |  | @ Cl=0.6, Cd= | 0.0059834
alpha (deg) | Cl | Cd | Cm | Cl/Cd
-17.5 | -0.548 | 0.1048 | 0.004 | -5.227
-17 | -0.604 | 0.09062 | 0.003 | -6.666
-16.5 | -0.683 | 0.05242 | 0.003 | -13.029
-16 | -0.762 | 0.02845 | 0.002 | -26.776
-15.5 | -0.807 | 0.02396 | 0.001 | -33.696
-15 | -0.846 | 0.02098 | -0.001 | -40.332
-14.5 | -0.876 | 0.0196 | -0.002 | -44.684
-14 | -0.905 | 0.01691 | -0.003 | -53.518
-13.5 | -0.926 | 0.01528 | -0.005 | -60.566
-13 | -0.938 | 0.01412 | -0.006 | -66.443
-12.5 | -0.944 | 0.01309 | -0.008 | -72.143
-12 | -0.944 | 0.01224 | -0.009 | -77.142
-11.5 | -0.936 | 0.01177 | -0.01 | -79.534
-11 | -0.923 | 0.01093 | -0.012 | -84.442
-10.5 | -0.904 | 0.01034 | -0.013 | -87.394
-10 | -0.879 | 0.00973 | -0.015 | -90.345
-9.5 | -0.848 | 0.00933 | -0.016 | -90.952
-9 | -0.813 | 0.00882 | -0.018 | -92.221
-8.5 | -0.774 | 0.0084 | -0.019 | -92.092
-8 | -0.73 | 0.00801 | -0.021 | -91.22
-7.5 | -0.683 | 0.00786 | -0.022 | -86.991
-7 | -0.633 | 0.00752 | -0.024 | -84.18
-6.5 | -0.581 | 0.00722 | -0.025 | -80.4
-6 | -0.526 | 0.00694 | -0.027 | -75.691
-5.5 | -0.469 | 0.00693 | -0.028 | -67.681
-5 | -0.41 | 0.00668 | -0.03 | -61.421
-4.5 | -0.35 | 0.00627 | -0.031 | -55.896
-4 | -0.289 | 0.00604 | -0.033 | -47.897
-3.5 | -0.228 | 0.00589 | -0.034 | -38.608
-3 | -0.165 | 0.0055 | -0.036 | -30.058
-2.5 | -0.103 | 0.00504 | -0.037 | -20.357
-2 | -0.04 | 0.00486 | -0.039 | -8.184
-1.5 | 0.023 | 0.00493 | -0.04 | 4.728
-1 | 0.086 | 0.00487 | -0.042 | 17.747
-0.5 | 0.15 | 0.00504 | -0.043 | 29.673
0 | 0.215 | 0.0053 | -0.045 | 40.504
0.5 | 0.278 | 0.00499 | -0.046 | 55.818
1 | 0.342 | 0.00509 | -0.048 | 67.235
1.5 | 0.406 | 0.00506 | -0.049 | 80.197
2 | 0.469 | 0.00539 | -0.051 | 87.129
2.5 | 0.531 | 0.00566 | -0.052 | 93.864
3 | 0.593 | 0.00591 | -0.054 | 100.399
3.5 | 0.655 | 0.00656 | -0.055 | 99.816
4 | 0.715 | 0.00716 | -0.057 | 99.786
4.5 | 0.774 | 0.00746 | -0.058 | 103.762
5 | 0.831 | 0.00776 | -0.059 | 107.138
5.5 | 0.886 | 0.00808 | -0.061 | 109.755
6 | 0.939 | 0.00835 | -0.062 | 112.544
6.5 | 0.989 | 0.00871 | -0.064 | 113.569
7 | 1.036 | 0.00905 | -0.065 | 114.475
7.5 | 1.067 | 0.00997 | -0.066 | 107.018
8 | 1.104 | 0.01036 | -0.067 | 106.553
8.5 | 1.136 | 0.01079 | -0.068 | 105.216
9 | 1.162 | 0.01131 | -0.07 | 102.721
9.5 | 1.182 | 0.01186 | -0.071 | 99.719
10 | 1.196 | 0.01249 | -0.072 | 95.712
10.5 | 1.203 | 0.01315 | -0.073 | 91.474
11 | 1.202 | 0.0137 | -0.075 | 87.79
11.5 | 1.195 | 0.01461 | -0.076 | 81.818
12 | 1.18 | 0.01541 | -0.077 | 76.604
12.5 | 1.158 | 0.01628 | -0.078 | 71.118
13 | 1.128 | 0.0173 | -0.079 | 65.213
13.5 | 1.092 | 0.01837 | -0.08 | 59.416
14 | 1.048 | 0.01947 | -0.081 | 53.829
14.5 | 0.999 | 0.02047 | -0.083 | 48.815
15 | 0.943 | 0.02198 | -0.083 | 42.907
15.5 | 0.882 | 0.02379 | -0.084 | 37.074

## 136. Re 16M Mach 0.25 (2)
BIGFOIL.COM POLAR EXPORT
NACA66(215)-216
NACA66(215)-216 |  |  |  | Cl Max: | 1.6662 | at alpha= | 20 | deg
XFOIL ncrit=9 |  |  |  | L/D Max: | 100 | at alpha= | 7.5 | deg
Re: | 16000000 |  |  | Cd Min: | 0.05172 | at alpha= | 20 | deg
Mach: | 0.25 |  |  | Cl=0 at alpha= | -1.7848 | deg
|  |  |  | @ Cl=0.1, Cd= | 0.0038993
|  |  |  | @ Cl=0.4, Cd= | 0.0051607
|  |  |  | @ Cl=0.6, Cd= | 0.0067049
alpha (deg) | Cl | Cd | Cm | Cl/Cd
-20 | -1.467 | 0.03997 | -0.119 | -36.7025
-19.5 | -1.4605 | 0.03603 | -0.1171 | -40.5357
-19 | -1.4539 | 0.03232 | -0.1146 | -44.9845
-18.5 | -1.4407 | 0.02929 | -0.1118 | -49.1874
-18 | -1.4166 | 0.02702 | -0.1091 | -52.4278
-17.5 | -1.3987 | 0.02451 | -0.1058 | -57.0665
-17 | -1.3735 | 0.02256 | -0.1026 | -60.8821
-16.5 | -1.3458 | 0.02082 | -0.0993 | -64.6398
-16 | -1.3148 | 0.01936 | -0.0961 | -67.9132
-15.5 | -1.2892 | 0.01771 | -0.0922 | -72.795
-15 | -1.2555 | 0.01647 | -0.0889 | -76.2295
-14.5 | -1.2205 | 0.01538 | -0.0856 | -79.3563
-14 | -1.1825 | 0.01445 | -0.0826 | -81.8339
-13.5 | -1.1453 | 0.01354 | -0.0794 | -84.5864
-13 | -1.1057 | 0.01278 | -0.0764 | -86.518
-12.5 | -1.0633 | 0.01213 | -0.0738 | -87.6587
-12 | -1.0231 | 0.01144 | -0.0708 | -89.4318
-11.5 | -0.9807 | 0.01088 | -0.0681 | -90.1379
-11 | -0.9412 | 0.01021 | -0.0649 | -92.1841
-10.5 | -0.9001 | 0.00966 | -0.0619 | -93.1781
-10 | -0.8598 | 0.00913 | -0.0588 | -94.1731
-9.5 | -0.819 | 0.00865 | -0.0556 | -94.6821
-9 | -0.7811 | 0.00823 | -0.0518 | -94.9089
-8.5 | -0.7424 | 0.00794 | -0.0479 | -93.5013
-8 | -0.6927 | 0.00766 | -0.0464 | -90.4308
-7.5 | -0.6412 | 0.00739 | -0.0452 | -86.7659
-7 | -0.5882 | 0.00714 | -0.0444 | -82.381
-6.5 | -0.5346 | 0.00685 | -0.0437 | -78.0438
-6 | -0.4801 | 0.00658 | -0.0433 | -72.9635
-5.5 | -0.4242 | 0.00635 | -0.0432 | -66.8031
-5 | -0.3675 | 0.00615 | -0.0433 | -59.7561
-4.5 | -0.3105 | 0.00595 | -0.0434 | -52.1849
-4 | -0.2533 | 0.00576 | -0.0437 | -43.9757
-3.5 | -0.1958 | 0.00559 | -0.044 | -35.0268
-2.5 | -0.0806 | 0.00513 | -0.0449 | -15.7115
-1.5 | 0.0321 | 0.00455 | -0.0454 | 7.0549
-1 | 0.0875 | 0.00408 | -0.0456 | 21.4461
-0.5 | 0.1387 | 0.00334 | -0.0452 | 41.5269
0 | 0.1921 | 0.00291 | -0.0451 | 66.0137
0.5 | 0.2505 | 0.003 | -0.0457 | 83.5
1 | 0.3002 | 0.00353 | -0.0446 | 85.0425
1.5 | 0.3442 | 0.00433 | -0.0425 | 79.4919
2 | 0.3883 | 0.00505 | -0.0404 | 76.8911
2.5 | 0.4369 | 0.00551 | -0.039 | 79.2922
3 | 0.4856 | 0.00595 | -0.0377 | 81.6134
3.5 | 0.5362 | 0.0063 | -0.0366 | 85.1111
4 | 0.586 | 0.00662 | -0.0354 | 88.5196
4.5 | 0.6355 | 0.00692 | -0.0341 | 91.8353
5 | 0.683 | 0.00716 | -0.0323 | 95.3911
5.5 | 0.7229 | 0.00742 | -0.0289 | 97.4259
6 | 0.7652 | 0.00774 | -0.0261 | 98.863
6.5 | 0.8064 | 0.00814 | -0.0231 | 99.0663
7.5 | 0.893 | 0.00893 | -0.0183 | 100
8 | 0.9362 | 0.00938 | -0.0159 | 99.8081
8.5 | 0.9787 | 0.00987 | -0.0134 | 99.1591
9 | 1.0192 | 0.01046 | -0.0106 | 97.4379
9.5 | 1.0596 | 0.01109 | -0.0079 | 95.5455
10 | 1.1007 | 0.01176 | -0.0053 | 93.5969
10.5 | 1.1419 | 0.0124 | -0.0028 | 92.0887
11 | 1.1829 | 0.0131 | -0.0003 | 90.2977
11.5 | 1.2234 | 0.01388 | 0.0022 | 88.1412
12 | 1.2615 | 0.01475 | 0.005 | 85.5254
12.5 | 1.2991 | 0.0157 | 0.0079 | 82.7452
13 | 1.337 | 0.01671 | 0.0106 | 80.012
13.5 | 1.3719 | 0.01785 | 0.0136 | 76.8571
14 | 1.4062 | 0.01911 | 0.0166 | 73.5845
14.5 | 1.4415 | 0.02039 | 0.0193 | 70.6964
15 | 1.4681 | 0.0222 | 0.0229 | 66.1306
15.5 | 1.4958 | 0.02404 | 0.0261 | 62.2213
16 | 1.5302 | 0.02557 | 0.0286 | 59.8436
16.5 | 1.555 | 0.02776 | 0.0317 | 56.0159
17 | 1.5843 | 0.02979 | 0.0342 | 53.1823
17.5 | 1.6089 | 0.03223 | 0.0369 | 49.9193
18 | 1.6219 | 0.03558 | 0.0399 | 45.5846
18.5 | 1.64 | 0.03876 | 0.0423 | 42.3117
19 | 1.6474 | 0.0429 | 0.0447 | 38.4009
19.5 | 1.6611 | 0.04683 | 0.0463 | 35.4709
20 | 1.6662 | 0.05172 | 0.0475 | 32.2158

## 137. Re 16M Mach 0.50 (1)
BIGFOIL.COM POLAR EXPORT
NACA66(215)-216
NACA66(215)-216 |  |  |  | Cl Max: | 1.223 | at alpha= | 20 | deg
JavaFoil+Calcfoil stall+Eppler ext transition |  |  |  | L/D Max: | 101.524 | at alpha= | 3 | deg
Re: | 16000000 |  |  | Cd Min: | 0.00509 | at alpha= | -1.5 | deg
Mach: | 0.5 |  |  | Cl=0 at alpha= | -1.6857 | deg
|  |  |  | @ Cl=0.1, Cd= | 0.00511
|  |  |  | @ Cl=0.4, Cd= | 0.005365
|  |  |  | @ Cl=0.6, Cd= | 0.0064391
alpha (deg) | Cl | Cd | Cm | Cl/Cd
-20 | -1.031 | 0.17988 | 0.008 | -5.733
-19.5 | -1.004 | 0.17879 | 0.007 | -5.614
-19 | -0.976 | 0.17314 | 0.007 | -5.639
-18.5 | -0.955 | 0.14098 | 0.006 | -6.772
-18 | -0.929 | 0.13209 | 0.005 | -7.034
-17.5 | -0.899 | 0.12868 | 0.004 | -6.989
-17 | -0.869 | 0.12478 | 0.003 | -6.965
-16.5 | -0.839 | 0.12127 | 0.002 | -6.922
-16 | -0.81 | 0.11791 | 0.001 | -6.872
-15.5 | -0.784 | 0.10709 | 0 | -7.316
-15 | -0.754 | 0.10327 | 0 | -7.301
-14.5 | -0.725 | 0.10002 | -0.001 | -7.244
-14 | -0.697 | 0.10047 | -0.002 | -6.934
-13.5 | -0.671 | 0.09077 | -0.003 | -7.397
-13 | -0.643 | 0.08606 | -0.004 | -7.466
-12.5 | -0.616 | 0.07828 | -0.005 | -7.87
-12 | -0.606 | 0.05906 | -0.007 | -10.263
-11.5 | -0.658 | 0.01738 | -0.011 | -37.86
-11 | -0.631 | 0.01484 | -0.013 | -42.518
-10.5 | -0.499 | 0.06726 | -0.008 | -7.424
-10 | -0.565 | 0.01379 | -0.016 | -40.933
-9.5 | -0.535 | 0.01175 | -0.018 | -45.521
-9 | -0.502 | 0.01088 | -0.02 | -46.117
-8.5 | -0.468 | 0.01061 | -0.021 | -44.121
-8 | -0.434 | 0.00995 | -0.023 | -43.656
-7.5 | -0.647 | 0.00936 | -0.025 | -69.201
-7 | -0.643 | 0.00877 | -0.026 | -73.252
-6.5 | -0.61 | 0.00843 | -0.028 | -72.431
-6 | -0.564 | 0.00796 | -0.03 | -70.894
-5.5 | -0.509 | 0.00759 | -0.031 | -67.147
-5 | -0.45 | 0.0072 | -0.033 | -62.426
-4.5 | -0.386 | 0.00715 | -0.035 | -54.017
-4 | -0.32 | 0.00685 | -0.036 | -46.716
-3.5 | -0.253 | 0.00653 | -0.038 | -38.662
-3 | -0.184 | 0.00636 | -0.04 | -28.9
-2.5 | -0.114 | 0.00555 | -0.041 | -20.624
-2 | -0.044 | 0.00525 | -0.043 | -8.454
-1.5 | 0.026 | 0.00509 | -0.045 | 5.119
-1 | 0.097 | 0.00511 | -0.047 | 18.911
-0.5 | 0.167 | 0.00511 | -0.048 | 32.741
0 | 0.24 | 0.0056 | -0.05 | 42.822
0.5 | 0.311 | 0.0053 | -0.052 | 58.724
1 | 0.382 | 0.00535 | -0.053 | 71.424
1.5 | 0.454 | 0.00541 | -0.055 | 83.851
2 | 0.525 | 0.00581 | -0.057 | 90.305
2.5 | 0.593 | 0.00643 | -0.058 | 92.242
3 | 0.662 | 0.00652 | -0.06 | 101.524
3.5 | 0.722 | 0.00798 | -0.061 | 90.421
4 | 0.785 | 0.00852 | -0.062 | 92.149
4.5 | 0.845 | 0.00891 | -0.064 | 94.909
5 | 0.901 | 0.00937 | -0.066 | 96.122
5.5 | 0.949 | 0.00988 | -0.067 | 96.092
6 | 0.987 | 0.01051 | -0.069 | 93.908
6.5 | 1.008 | 0.01102 | -0.07 | 91.478
7 | 0.996 | 0.01189 | -0.072 | 83.808
7.5 | 0.879 | 0.01267 | -0.073 | 69.391
8 | 0.664 | 0.01332 | -0.074 | 49.859
8.5 | 0.698 | 0.01381 | -0.076 | 50.506
9 | 0.73 | 0.01482 | -0.077 | 49.283
9.5 | 0.762 | 0.0161 | -0.079 | 47.365
10 | 0.761 | 0.02492 | -0.076 | 30.524
10.5 | 0.827 | 0.01802 | -0.081 | 45.884
11 | 0.854 | 0.02007 | -0.082 | 42.567
11.5 | 0.859 | 0.0287 | -0.08 | 29.926
12 | 0.803 | 0.06303 | -0.065 | 12.744
12.5 | 0.808 | 0.08141 | -0.056 | 9.93
13 | 0.826 | 0.097 | -0.05 | 8.512
13.5 | 0.856 | 0.09223 | -0.053 | 9.283
14 | 0.89 | 0.0922 | -0.059 | 9.655
14.5 | 0.935 | 0.0867 | -0.067 | 10.781
15 | 0.992 | 0.07446 | -0.076 | 13.32
15.5 | 1.048 | 0.0643 | -0.082 | 16.302
16 | 1.058 | 0.07779 | -0.08 | 13.601
16.5 | 1.037 | 0.11923 | -0.068 | 8.694
17 | 1.053 | 0.13749 | -0.063 | 7.659
17.5 | 1.075 | 0.15921 | -0.061 | 6.75
18 | 1.103 | 0.16183 | -0.063 | 6.816
18.5 | 1.132 | 0.16514 | -0.065 | 6.855
19 | 1.161 | 0.16915 | -0.067 | 6.865
19.5 | 1.191 | 0.1768 | -0.07 | 6.737
20 | 1.223 | 0.17732 | -0.073 | 6.897

## 138. Re 16M Mach 0.50 (2)
BIGFOIL.COM POLAR EXPORT
NACA66(215)-216
NACA66(215)-216 |  |  |  | Cl Max: | 1.0946 | at alpha= | 10.5 | deg
XFOIL ncrit=9 |  |  |  | L/D Max: | 109.748 | at alpha= | 1 | deg
Re: | 16000000 |  |  | Cd Min: | 0.13131 | at alpha= | 15.5 | deg
Mach: | 0.5 |  |  | Cl=0 at alpha= | -1.8678 | deg
|  |  |  | @ Cl=0.1, Cd= | 0.0041161
|  |  |  | @ Cl=0.4, Cd= | 0.004652
|  |  |  | @ Cl=0.6, Cd= | 0.0081339
alpha (deg) | Cl | Cd | Cm | Cl/Cd
-15 | -0.4902 | 0.11538 | -0.0927 | -4.2486
-14.5 | -0.5058 | 0.10345 | -0.1001 | -4.8893
-14 | -0.5176 | 0.09232 | -0.1069 | -5.6066
-13.5 | -0.5338 | 0.08018 | -0.1144 | -6.6575
-13 | -0.5549 | 0.06652 | -0.1238 | -8.3419
-12.5 | -0.578 | 0.05528 | -0.1314 | -10.4559
-12 | -0.6162 | 0.04512 | -0.1355 | -13.6569
-11.5 | -0.6518 | 0.03725 | -0.1349 | -17.498
-11 | -0.6906 | 0.03045 | -0.1308 | -22.6798
-10.5 | -0.7337 | 0.02409 | -0.1236 | -30.4566
-10 | -0.7609 | 0.01875 | -0.1148 | -40.5813
-9.5 | -0.7589 | 0.01489 | -0.1063 | -50.9671
-9 | -0.7432 | 0.01232 | -0.0979 | -60.3247
-8.5 | -0.7133 | 0.01075 | -0.0906 | -66.3535
-8 | -0.67 | 0.00978 | -0.085 | -68.5072
-7.5 | -0.6237 | 0.00897 | -0.08 | -69.5318
-7 | -0.5741 | 0.00834 | -0.0757 | -68.8369
-6.5 | -0.5227 | 0.00784 | -0.0718 | -66.6709
-6 | -0.4766 | 0.0073 | -0.0673 | -65.2877
-5.5 | -0.4354 | 0.0069 | -0.0618 | -63.1014
-5 | -0.3853 | 0.00665 | -0.058 | -57.9398
-4 | -0.2655 | 0.00617 | -0.055 | -43.0308
-3.5 | -0.2031 | 0.00592 | -0.0543 | -34.3074
-3 | -0.1396 | 0.0057 | -0.0539 | -24.4912
-2.5 | -0.0772 | 0.00542 | -0.0535 | -14.2435
-2 | -0.0155 | 0.00511 | -0.0532 | -3.0333
-1.5 | 0.0431 | 0.00469 | -0.0524 | 9.1898
-1 | 0.1016 | 0.0041 | -0.0518 | 24.7805
-0.5 | 0.1572 | 0.00322 | -0.0508 | 48.8199
0 | 0.2202 | 0.00276 | -0.0511 | 79.7826
0.5 | 0.2875 | 0.00286 | -0.0519 | 100.5245
1 | 0.349 | 0.00318 | -0.0515 | 109.7484
1.5 | 0.3847 | 0.00429 | -0.0462 | 89.6737
2 | 0.4202 | 0.00513 | -0.0407 | 81.9103
2.5 | 0.4588 | 0.00573 | -0.0356 | 80.0698
3 | 0.4811 | 0.0063 | -0.0271 | 76.3651
3.5 | 0.5126 | 0.00698 | -0.0207 | 73.4384
4 | 0.5544 | 0.00758 | -0.0164 | 73.1398
4.5 | 0.6005 | 0.00814 | -0.0129 | 73.7715
5 | 0.6501 | 0.00866 | -0.01 | 75.0693
5.5 | 0.6994 | 0.00923 | -0.0069 | 75.7746
6 | 0.7491 | 0.00984 | -0.0037 | 76.128
6.5 | 0.7984 | 0.01052 | -0.0004 | 75.8935
7 | 0.8494 | 0.01122 | 0.0028 | 75.7041
7.5 | 0.8977 | 0.01206 | 0.0065 | 74.4362
8 | 0.9461 | 0.01298 | 0.0104 | 72.8891
8.5 | 0.9924 | 0.01402 | 0.0148 | 70.7846
9 | 1.0358 | 0.01526 | 0.0197 | 67.8768
9.5 | 1.0679 | 0.01706 | 0.026 | 62.5967
10 | 1.0887 | 0.01952 | 0.0332 | 55.7736
10.5 | 1.0946 | 0.02302 | 0.0412 | 47.55
11 | 1.0778 | 0.0284 | 0.0493 | 37.9507
11.5 | 1.0509 | 0.03507 | 0.0557 | 29.9658
12 | 1.0155 | 0.04301 | 0.0599 | 23.6108
12.5 | 0.9796 | 0.05212 | 0.0611 | 18.7951
13 | 0.9447 | 0.06262 | 0.0589 | 15.0862
13.5 | 0.91 | 0.07488 | 0.0531 | 12.1528
14 | 0.8819 | 0.08834 | 0.0446 | 9.983
14.5 | 0.8589 | 0.10278 | 0.0344 | 8.3567
15 | 0.8395 | 0.11753 | 0.0246 | 7.1429
15.5 | 0.8229 | 0.13131 | 0.0162 | 6.2668

## 139. Re 18M Mach 0.00 (1)
BIGFOIL.COM POLAR EXPORT
NACA66(215)-216
NACA66(215)-216 |  |  |  | Cl Max: | 1.301 | at alpha= | 13 | deg
JavaFoil+Calcfoil stall+Eppler ext transition |  |  |  | L/D Max: | 122.865 | at alpha= | 8 | deg
Re: | 18000000 |  |  | Cd Min: | 0.005 | at alpha= | -1.5 | deg
Mach: | 0 |  |  | Cl=0 at alpha= | -1.6855 | deg
|  |  |  | @ Cl=0.1, Cd= | 0.005182
|  |  |  | @ Cl=0.4, Cd= | 0.0053229
|  |  |  | @ Cl=0.6, Cd= | 0.006053
alpha (deg) | Cl | Cd | Cm | Cl/Cd
-20 | -0.83 | 0.09126 | 0.009 | -9.091
-19.5 | -0.867 | 0.07561 | 0.009 | -11.471
-19 | -0.918 | 0.05351 | 0.008 | -17.153
-18.5 | -0.973 | 0.03494 | 0.008 | -27.855
-18 | -1.004 | 0.02987 | 0.007 | -33.629
-17.5 | -1.033 | 0.02594 | 0.005 | -39.81
-17 | -1.05 | 0.02332 | 0.004 | -45.012
-16.5 | -1.064 | 0.01985 | 0.003 | -53.582
-16 | -1.071 | 0.01821 | 0.002 | -58.851
-15.5 | -1.074 | 0.01727 | 0.001 | -62.212
-15 | -1.077 | 0.01566 | -0.001 | -68.798
-14.5 | -1.075 | 0.01451 | -0.002 | -74.087
-14 | -1.069 | 0.01367 | -0.003 | -78.218
-13.5 | -1.06 | 0.01285 | -0.005 | -82.462
-13 | -1.046 | 0.01215 | -0.006 | -86.15
-12.5 | -1.03 | 0.0114 | -0.007 | -90.309
-12 | -1.009 | 0.01083 | -0.009 | -93.143
-11.5 | -0.984 | 0.01044 | -0.01 | -94.268
-11 | -0.957 | 0.00987 | -0.011 | -96.953
-10.5 | -0.925 | 0.0094 | -0.013 | -98.398
-10 | -0.89 | 0.00893 | -0.014 | -99.667
-9.5 | -0.852 | 0.00856 | -0.016 | -99.517
-9 | -0.811 | 0.0082 | -0.017 | -98.954
-8.5 | -0.767 | 0.00787 | -0.019 | -97.47
-8 | -0.721 | 0.00752 | -0.02 | -95.84
-7.5 | -0.672 | 0.00738 | -0.021 | -91.012
-7 | -0.621 | 0.0071 | -0.023 | -87.363
-6.5 | -0.567 | 0.00684 | -0.024 | -82.952
-6 | -0.512 | 0.0066 | -0.026 | -77.658
-5.5 | -0.456 | 0.00639 | -0.027 | -71.309
-5 | -0.398 | 0.00619 | -0.029 | -64.305
-4.5 | -0.34 | 0.00599 | -0.03 | -56.718
-4 | -0.28 | 0.00589 | -0.032 | -47.619
-3.5 | -0.221 | 0.00598 | -0.033 | -36.889
-3 | -0.16 | 0.00542 | -0.035 | -29.552
-2.5 | -0.099 | 0.00523 | -0.036 | -19.003
-2 | -0.039 | 0.00516 | -0.037 | -7.468
-1.5 | 0.023 | 0.005 | -0.039 | 4.516
-1 | 0.084 | 0.00514 | -0.04 | 16.296
-0.5 | 0.145 | 0.0053 | -0.042 | 27.318
0 | 0.208 | 0.00523 | -0.043 | 39.725
0.5 | 0.27 | 0.00529 | -0.045 | 50.952
1 | 0.331 | 0.00516 | -0.046 | 64.208
1.5 | 0.393 | 0.0053 | -0.048 | 74.065
2 | 0.454 | 0.0055 | -0.049 | 82.557
2.5 | 0.514 | 0.00557 | -0.05 | 92.339
3 | 0.575 | 0.00582 | -0.052 | 98.656
3.5 | 0.634 | 0.00637 | -0.053 | 99.546
4 | 0.693 | 0.00686 | -0.055 | 101.071
4.5 | 0.751 | 0.00709 | -0.056 | 105.939
5 | 0.807 | 0.00739 | -0.058 | 109.169
5.5 | 0.862 | 0.00762 | -0.059 | 113.048
6 | 0.915 | 0.00778 | -0.06 | 117.688
6.5 | 0.966 | 0.00807 | -0.062 | 119.718
7 | 1.015 | 0.00855 | -0.063 | 118.689
7.5 | 1.061 | 0.00887 | -0.065 | 119.546
8 | 1.104 | 0.00898 | -0.066 | 122.865
8.5 | 1.143 | 0.00947 | -0.067 | 120.782
9 | 1.167 | 0.01036 | -0.068 | 112.618
9.5 | 1.198 | 0.01079 | -0.069 | 111.016
10 | 1.225 | 0.01128 | -0.07 | 108.638
10.5 | 1.248 | 0.01175 | -0.071 | 106.268
11 | 1.267 | 0.01221 | -0.073 | 103.82
11.5 | 1.282 | 0.01279 | -0.074 | 100.19
12 | 1.292 | 0.01343 | -0.075 | 96.227
12.5 | 1.298 | 0.01423 | -0.076 | 91.26
13 | 1.301 | 0.01492 | -0.077 | 87.167
13.5 | 1.3 | 0.01573 | -0.078 | 82.594
14 | 1.295 | 0.01654 | -0.079 | 78.284
14.5 | 1.287 | 0.01703 | -0.081 | 75.553
15 | 1.274 | 0.01832 | -0.082 | 69.544
15.5 | 1.259 | 0.01934 | -0.083 | 65.103
16 | 1.242 | 0.02016 | -0.084 | 61.637
16.5 | 1.222 | 0.02149 | -0.084 | 56.853
17 | 1.197 | 0.02345 | -0.085 | 51.048
17.5 | 1.174 | 0.02446 | -0.086 | 47.997
18 | 1.146 | 0.0272 | -0.087 | 42.121

## 140. Re 18M Mach 0.00 (2)
BIGFOIL.COM POLAR EXPORT
NACA66(215)-216
NACA66(215)-216 |  |  |  | Cl Max: | 1.7248 | at alpha= | 20 | deg
XFOIL ncrit=9 |  |  |  | L/D Max: | 110.047 | at alpha= | 8 | deg
Re: | 18000000 |  |  | Cd Min: | 0.0331 | at alpha= | 20 | deg
Mach: | 0 |  |  | Cl=0 at alpha= | -1.7739 | deg
|  |  |  | @ Cl=0.1, Cd= | 0.0039675
|  |  |  | @ Cl=0.4, Cd= | 0.00522
|  |  |  | @ Cl=0.6, Cd= | 0.0064792
alpha (deg) | Cl | Cd | Cm | Cl/Cd
-20 | -1.5251 | 0.02479 | -0.0888 | -61.5208
-19.5 | -1.5028 | 0.02322 | -0.0868 | -64.7201
-19 | -1.4791 | 0.02177 | -0.0847 | -67.9421
-18.5 | -1.4537 | 0.02043 | -0.0826 | -71.1552
-18 | -1.4249 | 0.0193 | -0.0807 | -73.829
-17.5 | -1.4001 | 0.01798 | -0.0782 | -77.8699
-17 | -1.373 | 0.0168 | -0.0758 | -81.7262
-16.5 | -1.3414 | 0.01584 | -0.0737 | -84.6843
-16 | -1.3098 | 0.01495 | -0.0715 | -87.612
-15.5 | -1.2778 | 0.01406 | -0.0692 | -90.8819
-15 | -1.2424 | 0.01335 | -0.0673 | -93.0637
-14.5 | -1.2068 | 0.01268 | -0.0652 | -95.1735
-14 | -1.1699 | 0.01207 | -0.0632 | -96.9263
-13.5 | -1.1339 | 0.01146 | -0.0609 | -98.9442
-13 | -1.0945 | 0.01097 | -0.0591 | -99.7721
-12.5 | -1.0552 | 0.0105 | -0.0572 | -100.4952
-12 | -1.0173 | 0.01002 | -0.0549 | -101.5269
-11.5 | -0.979 | 0.00955 | -0.0526 | -102.5131
-11 | -0.9424 | 0.00907 | -0.0498 | -103.903
-10.5 | -0.9072 | 0.00868 | -0.0466 | -104.5161
-10 | -0.874 | 0.00836 | -0.0427 | -104.5455
-9.5 | -0.8283 | 0.00803 | -0.0414 | -103.1507
-9 | -0.7802 | 0.00775 | -0.0405 | -100.671
-8.5 | -0.7307 | 0.00749 | -0.0399 | -97.5567
-8 | -0.6799 | 0.00725 | -0.0396 | -93.7793
-7.5 | -0.6283 | 0.00702 | -0.0394 | -89.5014
-7 | -0.5758 | 0.00678 | -0.0393 | -84.9263
-6.5 | -0.5227 | 0.00654 | -0.0393 | -79.9235
-6 | -0.4691 | 0.0063 | -0.0394 | -74.4603
-5.5 | -0.4144 | 0.0061 | -0.0398 | -67.9344
-5 | -0.3591 | 0.00592 | -0.0402 | -60.6588
-4.5 | -0.3039 | 0.00574 | -0.0406 | -52.9443
-4 | -0.2482 | 0.00558 | -0.0412 | -44.4803
-3.5 | -0.1922 | 0.00541 | -0.0417 | -35.5268
-3 | -0.136 | 0.00521 | -0.0423 | -26.1036
-2.5 | -0.0806 | 0.005 | -0.0428 | -16.12
-2 | -0.0251 | 0.00477 | -0.0433 | -5.2621
-1.5 | 0.0304 | 0.00448 | -0.0438 | 6.7857
-1 | 0.0846 | 0.00414 | -0.0441 | 20.4348
-0.5 | 0.1346 | 0.00358 | -0.0438 | 37.5978
0 | 0.1844 | 0.00332 | -0.0433 | 55.5422
0.5 | 0.2384 | 0.00326 | -0.0436 | 73.1288
1 | 0.2844 | 0.00383 | -0.0423 | 74.2559
1.5 | 0.331 | 0.00442 | -0.0411 | 74.8869
2 | 0.3767 | 0.00505 | -0.0396 | 74.5941
2.5 | 0.4274 | 0.00542 | -0.0391 | 78.8561
3.5 | 0.5284 | 0.00608 | -0.0381 | 86.9079
4 | 0.5795 | 0.00637 | -0.0376 | 90.9733
4.5 | 0.6302 | 0.00664 | -0.0371 | 94.9096
5 | 0.6809 | 0.00687 | -0.0367 | 99.1121
5.5 | 0.7305 | 0.00712 | -0.036 | 102.5983
6 | 0.7793 | 0.00736 | -0.0352 | 105.8832
6.5 | 0.8221 | 0.00762 | -0.033 | 107.8871
7 | 0.8612 | 0.0079 | -0.0302 | 109.0127
7.5 | 0.9016 | 0.00822 | -0.0277 | 109.6837
8 | 0.942 | 0.00856 | -0.0253 | 110.0467
8.5 | 0.9821 | 0.00893 | -0.023 | 109.9776
9 | 1.0209 | 0.00939 | -0.0206 | 108.722
9.5 | 1.0604 | 0.00986 | -0.0184 | 107.5456
10 | 1.0989 | 0.01038 | -0.0161 | 105.8671
10.5 | 1.1382 | 0.01089 | -0.0141 | 104.5179
11 | 1.1782 | 0.01139 | -0.0122 | 103.4416
11.5 | 1.216 | 0.01199 | -0.0101 | 101.4178
12 | 1.2537 | 0.01261 | -0.0081 | 99.4211
12.5 | 1.2911 | 0.01326 | -0.0061 | 97.368
13 | 1.3269 | 0.014 | -0.004 | 94.7786
13.5 | 1.3625 | 0.01478 | -0.002 | 92.1854
14 | 1.3965 | 0.01564 | 0.0002 | 89.2903
14.5 | 1.43 | 0.01656 | 0.0022 | 86.3527
15 | 1.459 | 0.01774 | 0.0048 | 82.2435
15.5 | 1.4905 | 0.01881 | 0.0069 | 79.2398
16 | 1.5201 | 0.02002 | 0.0091 | 75.9291
16.5 | 1.5499 | 0.02128 | 0.0111 | 72.8336
17 | 1.5788 | 0.0226 | 0.013 | 69.8584
17.5 | 1.6079 | 0.02394 | 0.0148 | 67.1637
18 | 1.6332 | 0.02559 | 0.0168 | 63.8218
18.5 | 1.6574 | 0.0273 | 0.0187 | 60.7106
19 | 1.6786 | 0.02928 | 0.0208 | 57.3292
19.5 | 1.704 | 0.031 | 0.0223 | 54.9677
20 | 1.7248 | 0.0331 | 0.024 | 52.1088

## 141. Re 18M Mach 0.10 (1)
BIGFOIL.COM POLAR EXPORT
NACA66(215)-216
NACA66(215)-216 |  |  |  | Cl Max: | 1.284 | at alpha= | 12.5 | deg
JavaFoil+Calcfoil stall+Eppler ext transition |  |  |  | L/D Max: | 121.883 | at alpha= | 8 | deg
Re: | 18000000 |  |  | Cd Min: | 0.00501 | at alpha= | -1.5 | deg
Mach: | 0.1 |  |  | Cl=0 at alpha= | -1.6855 | deg
|  |  |  | @ Cl=0.1, Cd= | 0.005221
|  |  |  | @ Cl=0.4, Cd= | 0.0053345
|  |  |  | @ Cl=0.6, Cd= | 0.0059888
alpha (deg) | Cl | Cd | Cm | Cl/Cd
-19.5 | -0.797 | 0.09275 | 0.008 | -8.589
-19 | -0.837 | 0.07706 | 0.008 | -10.858
-18.5 | -0.905 | 0.04519 | 0.007 | -20.038
-18 | -0.952 | 0.03376 | 0.007 | -28.199
-17.5 | -0.985 | 0.02917 | 0.005 | -33.759
-17 | -1.008 | 0.02536 | 0.004 | -39.746
-16.5 | -1.029 | 0.02079 | 0.003 | -49.489
-16 | -1.04 | 0.019 | 0.002 | -54.74
-15.5 | -1.049 | 0.01742 | 0.001 | -60.199
-15 | -1.053 | 0.01628 | -0.001 | -64.681
-14.5 | -1.055 | 0.01488 | -0.002 | -70.916
-14 | -1.052 | 0.01396 | -0.003 | -75.384
-13.5 | -1.046 | 0.01313 | -0.005 | -79.677
-13 | -1.035 | 0.01238 | -0.006 | -83.657
-12.5 | -1.021 | 0.01157 | -0.007 | -88.213
-12 | -1.002 | 0.01097 | -0.009 | -91.369
-11.5 | -0.98 | 0.01059 | -0.01 | -92.55
-11 | -0.954 | 0.00998 | -0.012 | -95.553
-10.5 | -0.924 | 0.00949 | -0.013 | -97.353
-10 | -0.89 | 0.00904 | -0.014 | -98.401
-9.5 | -0.853 | 0.00863 | -0.016 | -98.81
-9 | -0.812 | 0.00824 | -0.017 | -98.523
-8.5 | -0.769 | 0.00789 | -0.019 | -97.381
-8 | -0.723 | 0.00756 | -0.02 | -95.536
-7.5 | -0.674 | 0.00742 | -0.022 | -90.786
-7 | -0.623 | 0.00714 | -0.023 | -87.156
-6.5 | -0.57 | 0.00687 | -0.024 | -82.879
-6 | -0.515 | 0.00643 | -0.026 | -80.028
-5.5 | -0.458 | 0.00643 | -0.027 | -71.194
-5 | -0.4 | 0.00627 | -0.029 | -63.848
-4.5 | -0.341 | 0.00595 | -0.03 | -57.349
-4 | -0.282 | 0.00585 | -0.032 | -48.217
-3.5 | -0.222 | 0.00575 | -0.033 | -38.57
-3 | -0.161 | 0.0055 | -0.035 | -29.289
-2.5 | -0.1 | 0.00525 | -0.036 | -19.042
-2 | -0.039 | 0.0051 | -0.038 | -7.593
-1.5 | 0.023 | 0.00501 | -0.039 | 4.529
-1 | 0.084 | 0.00519 | -0.041 | 16.208
-0.5 | 0.146 | 0.00531 | -0.042 | 27.412
0 | 0.209 | 0.00524 | -0.043 | 39.904
0.5 | 0.271 | 0.00529 | -0.045 | 51.206
1 | 0.333 | 0.00522 | -0.046 | 63.783
1.5 | 0.395 | 0.00532 | -0.048 | 74.174
2 | 0.457 | 0.0055 | -0.049 | 82.971
2.5 | 0.517 | 0.00557 | -0.051 | 92.748
3 | 0.578 | 0.00578 | -0.052 | 99.83
3.5 | 0.637 | 0.00634 | -0.054 | 100.478
4 | 0.696 | 0.0069 | -0.055 | 100.949
4.5 | 0.754 | 0.00717 | -0.056 | 105.246
5 | 0.811 | 0.0074 | -0.058 | 109.536
5.5 | 0.866 | 0.0077 | -0.059 | 112.397
6 | 0.919 | 0.00782 | -0.061 | 117.448
6.5 | 0.97 | 0.00816 | -0.062 | 118.868
7 | 1.018 | 0.00859 | -0.063 | 118.485
7.5 | 1.064 | 0.00892 | -0.065 | 119.242
8 | 1.106 | 0.00908 | -0.066 | 121.883
8.5 | 1.134 | 0.01004 | -0.067 | 112.886
9 | 1.168 | 0.01048 | -0.068 | 111.449
9.5 | 1.198 | 0.01091 | -0.069 | 109.72
10 | 1.223 | 0.01139 | -0.071 | 107.401
10.5 | 1.244 | 0.01195 | -0.072 | 104.1
11 | 1.261 | 0.01237 | -0.073 | 101.91
11.5 | 1.273 | 0.01297 | -0.074 | 98.178
12 | 1.281 | 0.01364 | -0.075 | 93.864
12.5 | 1.284 | 0.01446 | -0.076 | 88.778
13 | 1.283 | 0.01522 | -0.078 | 84.298
13.5 | 1.278 | 0.01602 | -0.079 | 79.796
14 | 1.269 | 0.01688 | -0.08 | 75.214
14.5 | 1.257 | 0.0174 | -0.081 | 72.259
15 | 1.24 | 0.01867 | -0.082 | 66.455
15.5 | 1.221 | 0.0198 | -0.083 | 61.695
16 | 1.199 | 0.0208 | -0.084 | 57.665
16.5 | 1.174 | 0.02222 | -0.085 | 52.832
17 | 1.146 | 0.02372 | -0.086 | 48.334
17.5 | 1.117 | 0.02523 | -0.086 | 44.293

## 142. Re 18M Mach 0.10 (2)
BIGFOIL.COM POLAR EXPORT
NACA66(215)-216
NACA66(215)-216 |  |  |  | Cl Max: | 1.7251 | at alpha= | 20 | deg
XFOIL ncrit=9 |  |  |  | L/D Max: | 109.028 | at alpha= | 8 | deg
Re: | 18000000 |  |  | Cd Min: | 0.03493 | at alpha= | 20 | deg
Mach: | 0.1 |  |  | Cl=0 at alpha= | -1.776 | deg
|  |  |  | @ Cl=0.1, Cd= | 0.0039697
|  |  |  | @ Cl=0.4, Cd= | 0.0052179
|  |  |  | @ Cl=0.6, Cd= | 0.0064964
alpha (deg) | Cl | Cd | Cm | Cl/Cd
-20 | -1.5259 | 0.02621 | -0.0935 | -58.2182
-19.5 | -1.5047 | 0.02441 | -0.0914 | -61.6428
-19 | -1.4829 | 0.02276 | -0.089 | -65.1538
-18.5 | -1.4585 | 0.02126 | -0.0867 | -68.603
-18 | -1.4284 | 0.02009 | -0.0848 | -71.1
-17.5 | -1.4013 | 0.01878 | -0.0824 | -74.6166
-17 | -1.3751 | 0.01748 | -0.0797 | -78.667
-16.5 | -1.3447 | 0.01641 | -0.0774 | -81.9439
-16 | -1.3128 | 0.01546 | -0.075 | -84.9159
-15.5 | -1.2811 | 0.01448 | -0.0726 | -88.4738
-15 | -1.2463 | 0.01369 | -0.0703 | -91.0373
-14.5 | -1.2112 | 0.01297 | -0.068 | -93.3847
-14 | -1.1735 | 0.01233 | -0.0659 | -95.1744
-13.5 | -1.1367 | 0.01169 | -0.0636 | -97.237
-13 | -1.0976 | 0.01117 | -0.0616 | -98.2632
-11.5 | -0.9798 | 0.0097 | -0.0549 | -101.0103
-11 | -0.9425 | 0.0092 | -0.0521 | -102.4457
-10.5 | -0.9053 | 0.00879 | -0.0492 | -102.992
-10 | -0.8728 | 0.0084 | -0.0451 | -103.9048
-9.5 | -0.8311 | 0.00809 | -0.0427 | -102.7318
-9 | -0.7833 | 0.00779 | -0.0417 | -100.552
-8.5 | -0.7338 | 0.00753 | -0.0409 | -97.4502
-7 | -0.5783 | 0.00681 | -0.04 | -84.9192
-6.5 | -0.525 | 0.00657 | -0.0399 | -79.9087
-6 | -0.4712 | 0.00632 | -0.04 | -74.557
-5.5 | -0.4163 | 0.00612 | -0.0402 | -68.0229
-5 | -0.3607 | 0.00594 | -0.0406 | -60.7239
-4.5 | -0.3052 | 0.00576 | -0.041 | -52.9861
-4 | -0.2492 | 0.00559 | -0.0415 | -44.5796
-3.5 | -0.1929 | 0.00542 | -0.0421 | -35.5904
-3 | -0.1364 | 0.00522 | -0.0426 | -26.1303
-2.5 | -0.0807 | 0.00501 | -0.0431 | -16.1078
-2 | -0.025 | 0.00478 | -0.0435 | -5.2301
-1.5 | 0.0308 | 0.00448 | -0.0441 | 6.875
-1 | 0.0852 | 0.00414 | -0.0444 | 20.5797
-0.5 | 0.1356 | 0.00356 | -0.044 | 38.0899
0 | 0.1853 | 0.0033 | -0.0435 | 56.1515
0.5 | 0.24 | 0.00324 | -0.0438 | 74.0741
1 | 0.2862 | 0.00381 | -0.0425 | 75.1181
1.5 | 0.3328 | 0.00441 | -0.0412 | 75.4649
2 | 0.3784 | 0.00506 | -0.0397 | 74.7826
2.5 | 0.429 | 0.00543 | -0.0392 | 79.0055
3.5 | 0.5301 | 0.0061 | -0.0379 | 86.9016
4 | 0.5812 | 0.0064 | -0.0374 | 90.8125
4.5 | 0.6319 | 0.00666 | -0.0369 | 94.8799
5 | 0.6826 | 0.0069 | -0.0363 | 98.9275
5.5 | 0.7322 | 0.00715 | -0.0355 | 102.4056
6 | 0.7807 | 0.0074 | -0.0345 | 105.5
6.5 | 0.82 | 0.00765 | -0.0315 | 107.1895
7 | 0.8601 | 0.00795 | -0.0287 | 108.1887
7.5 | 0.901 | 0.00829 | -0.0263 | 108.6852
8 | 0.942 | 0.00864 | -0.024 | 109.0278
8.5 | 0.9824 | 0.00903 | -0.0217 | 108.7929
9 | 1.0213 | 0.00951 | -0.0191 | 107.3922
9.5 | 1.0608 | 0.01001 | -0.0168 | 105.974
10 | 1.1005 | 0.01053 | -0.0146 | 104.5109
10.5 | 1.1402 | 0.01105 | -0.0125 | 103.1855
11 | 1.1795 | 0.0116 | -0.0104 | 101.681
11.5 | 1.219 | 0.01219 | -0.0085 | 100
12 | 1.2561 | 0.01286 | -0.0062 | 97.675
12.5 | 1.2938 | 0.01355 | -0.0041 | 95.4834
13 | 1.3302 | 0.01432 | -0.002 | 92.8911
13.5 | 1.3643 | 0.01519 | 0.0004 | 89.8157
14 | 1.3994 | 0.01607 | 0.0025 | 87.0815
14.5 | 1.4334 | 0.01702 | 0.0047 | 84.2186
15 | 1.461 | 0.01832 | 0.0076 | 79.7489
15.5 | 1.4939 | 0.01941 | 0.0096 | 76.9655
16.5 | 1.5524 | 0.02207 | 0.0141 | 70.3398
17 | 1.5838 | 0.02336 | 0.0159 | 67.7997
17.5 | 1.6128 | 0.02481 | 0.0178 | 65.006
18 | 1.6355 | 0.02671 | 0.0202 | 61.2317
18.5 | 1.6604 | 0.0285 | 0.0222 | 58.2596
19 | 1.683 | 0.03052 | 0.0242 | 55.1442
19.5 | 1.7071 | 0.03246 | 0.0259 | 52.5909
20 | 1.7251 | 0.03493 | 0.0278 | 49.3873

## 143. Re 18M Mach 0.25 (1)
BIGFOIL.COM POLAR EXPORT
NACA66(215)-216
NACA66(215)-216 |  |  |  | Cl Max: | 1.204 | at alpha= | 10.5 | deg
JavaFoil+Calcfoil stall+Eppler ext transition |  |  |  | L/D Max: | 118.004 | at alpha= | 6.5 | deg
Re: | 18000000 |  |  | Cd Min: | 0.00508 | at alpha= | -1.5 | deg
Mach: | 0.25 |  |  | Cl=0 at alpha= | -1.6825 | deg
|  |  |  | @ Cl=0.1, Cd= | 0.005205
|  |  |  | @ Cl=0.4, Cd= | 0.0053741
|  |  |  | @ Cl=0.6, Cd= | 0.0059634
alpha (deg) | Cl | Cd | Cm | Cl/Cd
-17.5 | -0.551 | 0.09977 | 0.004 | -5.523
-17 | -0.608 | 0.08619 | 0.003 | -7.049
-16.5 | -0.71 | 0.03495 | 0.003 | -20.305
-16 | -0.764 | 0.02739 | 0.002 | -27.883
-15.5 | -0.81 | 0.02269 | 0.001 | -35.7
-15 | -0.848 | 0.02015 | -0.001 | -42.078
-14.5 | -0.877 | 0.01881 | -0.002 | -46.637
-14 | -0.906 | 0.01636 | -0.003 | -55.398
-13.5 | -0.926 | 0.01494 | -0.005 | -62.015
-13 | -0.939 | 0.01383 | -0.006 | -67.882
-12.5 | -0.945 | 0.01279 | -0.008 | -73.886
-12 | -0.945 | 0.01194 | -0.009 | -79.097
-11.5 | -0.937 | 0.01149 | -0.01 | -81.537
-11 | -0.924 | 0.01071 | -0.012 | -86.255
-10.5 | -0.904 | 0.01012 | -0.013 | -89.371
-10 | -0.879 | 0.00959 | -0.015 | -91.655
-9.5 | -0.849 | 0.00912 | -0.016 | -93.141
-9 | -0.814 | 0.00862 | -0.018 | -94.401
-8.5 | -0.774 | 0.00824 | -0.019 | -93.974
-8 | -0.731 | 0.00785 | -0.021 | -93.073
-7.5 | -0.684 | 0.00771 | -0.022 | -88.722
-7 | -0.634 | 0.00738 | -0.024 | -85.917
-6.5 | -0.581 | 0.00709 | -0.025 | -81.987
-6 | -0.526 | 0.00679 | -0.027 | -77.445
-5.5 | -0.469 | 0.00678 | -0.028 | -69.203
-5 | -0.41 | 0.00634 | -0.03 | -64.739
-4.5 | -0.35 | 0.00616 | -0.031 | -56.838
-4 | -0.289 | 0.00597 | -0.033 | -48.426
-3.5 | -0.228 | 0.00584 | -0.034 | -38.953
-3 | -0.165 | 0.00559 | -0.036 | -29.55
-2.5 | -0.103 | 0.00523 | -0.037 | -19.621
-2 | -0.04 | 0.00517 | -0.039 | -7.691
-1.5 | 0.023 | 0.00508 | -0.04 | 4.59
-1 | 0.086 | 0.00517 | -0.042 | 16.712
-0.5 | 0.15 | 0.00533 | -0.043 | 28.088
0 | 0.215 | 0.00532 | -0.045 | 40.383
0.5 | 0.278 | 0.00537 | -0.046 | 51.829
1 | 0.342 | 0.00522 | -0.048 | 65.54
1.5 | 0.406 | 0.00539 | -0.049 | 75.206
2 | 0.469 | 0.00574 | -0.051 | 81.816
2.5 | 0.531 | 0.00567 | -0.052 | 93.642
3 | 0.593 | 0.00589 | -0.054 | 100.648
3.5 | 0.655 | 0.00654 | -0.055 | 100.079
4 | 0.715 | 0.00701 | -0.057 | 102.012
4.5 | 0.774 | 0.00728 | -0.058 | 106.265
5 | 0.831 | 0.00763 | -0.059 | 108.946
5.5 | 0.886 | 0.0079 | -0.061 | 112.222
6 | 0.939 | 0.00804 | -0.062 | 116.77
6.5 | 0.989 | 0.00838 | -0.064 | 118.004
7 | 1.036 | 0.00892 | -0.065 | 116.094
7.5 | 1.068 | 0.00975 | -0.066 | 109.5
8 | 1.105 | 0.00995 | -0.067 | 111.047
8.5 | 1.137 | 0.01059 | -0.069 | 107.297
9 | 1.163 | 0.01113 | -0.07 | 104.44
9.5 | 1.183 | 0.0116 | -0.071 | 101.989
10 | 1.197 | 0.01221 | -0.072 | 98.001
10.5 | 1.204 | 0.01285 | -0.074 | 93.683
11 | 1.203 | 0.01338 | -0.075 | 89.941
11.5 | 1.196 | 0.01411 | -0.076 | 84.725
12 | 1.181 | 0.01489 | -0.077 | 79.287
12.5 | 1.159 | 0.01591 | -0.078 | 72.842
13 | 1.129 | 0.0169 | -0.079 | 66.832
13.5 | 1.092 | 0.01794 | -0.08 | 60.893
14 | 1.049 | 0.01916 | -0.081 | 54.741
14.5 | 1 | 0.01993 | -0.083 | 50.189
15 | 0.944 | 0.02139 | -0.084 | 44.154
15.5 | 0.883 | 0.02309 | -0.084 | 38.243

## 144. Re 18M Mach 0.25 (2)
BIGFOIL.COM POLAR EXPORT
NACA66(215)-216
NACA66(215)-216 |  |  |  | Cl Max: | 1.6928 | at alpha= | 20 | deg
XFOIL ncrit=9 |  |  |  | L/D Max: | 103.081 | at alpha= | 7.5 | deg
Re: | 18000000 |  |  | Cd Min: | 0.04941 | at alpha= | 20 | deg
Mach: | 0.25 |  |  | Cl=0 at alpha= | -1.7881 | deg
|  |  |  | @ Cl=0.1, Cd= | 0.0039945
|  |  |  | @ Cl=0.4, Cd= | 0.0050679
|  |  |  | @ Cl=0.6, Cd= | 0.0065927
alpha (deg) | Cl | Cd | Cm | Cl/Cd
-20 | -1.4893 | 0.03842 | -0.1187 | -38.7637
-19.5 | -1.4826 | 0.03452 | -0.1167 | -42.949
-19 | -1.4736 | 0.03106 | -0.114 | -47.4437
-18.5 | -1.4577 | 0.02822 | -0.1111 | -51.6549
-18 | -1.4333 | 0.026 | -0.1083 | -55.1269
-17.5 | -1.4135 | 0.02365 | -0.1049 | -59.7674
-17 | -1.3871 | 0.02178 | -0.1017 | -63.6869
-16.5 | -1.3583 | 0.02013 | -0.0984 | -67.4764
-16 | -1.3264 | 0.01875 | -0.0952 | -70.7413
-15.5 | -1.297 | 0.01728 | -0.0916 | -75.0579
-15 | -1.2651 | 0.01601 | -0.088 | -79.0194
-14.5 | -1.2302 | 0.01494 | -0.0846 | -82.3427
-14 | -1.1919 | 0.01402 | -0.0816 | -85.0143
-13.5 | -1.1538 | 0.01318 | -0.0784 | -87.5417
-13 | -1.1137 | 0.01242 | -0.0754 | -89.6699
-12.5 | -1.0723 | 0.01177 | -0.0726 | -91.1045
-12 | -1.0315 | 0.01112 | -0.0696 | -92.7608
-11.5 | -0.9883 | 0.01057 | -0.067 | -93.5005
-11 | -0.9473 | 0.00999 | -0.064 | -94.8248
-10.5 | -0.9059 | 0.00947 | -0.0611 | -95.66
-10 | -0.8658 | 0.00893 | -0.0578 | -96.9541
-9.5 | -0.8263 | 0.00845 | -0.0544 | -97.787
-9 | -0.7902 | 0.00805 | -0.0501 | -98.1615
-8.5 | -0.7475 | 0.00778 | -0.047 | -96.0797
-8 | -0.6972 | 0.0075 | -0.0456 | -92.96
-7.5 | -0.6449 | 0.00723 | -0.0446 | -89.1978
-6.5 | -0.5367 | 0.00671 | -0.0434 | -79.9851
-6 | -0.4819 | 0.00645 | -0.043 | -74.7132
-5.5 | -0.4261 | 0.00622 | -0.0429 | -68.5048
-5 | -0.3692 | 0.00603 | -0.043 | -61.2272
-4.5 | -0.3119 | 0.00585 | -0.0432 | -53.3162
-4 | -0.2546 | 0.00566 | -0.0435 | -44.9823
-3.5 | -0.1966 | 0.00548 | -0.0439 | -35.8759
-3 | -0.1385 | 0.00527 | -0.0444 | -26.2808
-2.5 | -0.0812 | 0.00506 | -0.0448 | -16.0474
-2 | -0.0242 | 0.00482 | -0.0451 | -5.0207
-1.5 | 0.0329 | 0.0045 | -0.0456 | 7.3111
-1 | 0.0889 | 0.00413 | -0.0458 | 21.5254
-0.5 | 0.1405 | 0.0035 | -0.0455 | 40.1429
0 | 0.1914 | 0.00317 | -0.0449 | 60.3785
0.5 | 0.2482 | 0.00317 | -0.0452 | 78.2965
1 | 0.2961 | 0.00372 | -0.0439 | 79.5968
1.5 | 0.3417 | 0.00441 | -0.0421 | 77.483
2.5 | 0.4374 | 0.00549 | -0.0391 | 79.6721
3 | 0.4872 | 0.00587 | -0.038 | 82.9983
3.5 | 0.5383 | 0.0062 | -0.037 | 86.8226
4 | 0.5887 | 0.00653 | -0.0359 | 90.1531
4.5 | 0.6392 | 0.00681 | -0.0348 | 93.862
5 | 0.6891 | 0.00706 | -0.0336 | 97.6062
5.5 | 0.7301 | 0.00728 | -0.0303 | 100.2885
6 | 0.7715 | 0.00759 | -0.0273 | 101.6469
6.5 | 0.813 | 0.00796 | -0.0244 | 102.1357
7 | 0.8565 | 0.00832 | -0.0219 | 102.9447
7.5 | 0.8999 | 0.00873 | -0.0195 | 103.0813
8 | 0.9432 | 0.00916 | -0.017 | 102.9694
8.5 | 0.9847 | 0.00966 | -0.0144 | 101.9358
9 | 1.0252 | 0.01024 | -0.0115 | 100.1172
9.5 | 1.0666 | 0.01083 | -0.009 | 98.4857
10 | 1.1082 | 0.01145 | -0.0064 | 96.786
10.5 | 1.1496 | 0.01209 | -0.0039 | 95.0868
11 | 1.1916 | 0.01275 | -0.0015 | 93.4588
11.5 | 1.2309 | 0.01353 | 0.0012 | 90.9756
12 | 1.2697 | 0.01439 | 0.004 | 88.2349
12.5 | 1.3083 | 0.01528 | 0.0067 | 85.6217
13 | 1.3444 | 0.01632 | 0.0097 | 82.3775
13.5 | 1.3797 | 0.01746 | 0.0127 | 79.0206
14 | 1.4151 | 0.01865 | 0.0157 | 75.8767
14.5 | 1.4492 | 0.01996 | 0.0186 | 72.6052
15 | 1.4755 | 0.02176 | 0.0223 | 67.8079
15.5 | 1.5063 | 0.02339 | 0.0253 | 64.3993
16 | 1.5443 | 0.02472 | 0.0275 | 62.4717
16.5 | 1.5695 | 0.02684 | 0.0307 | 58.4762
17 | 1.5982 | 0.02887 | 0.0334 | 55.3585
17.5 | 1.6237 | 0.0312 | 0.0361 | 52.0417
18 | 1.6395 | 0.03432 | 0.0391 | 47.771
18.5 | 1.6589 | 0.03734 | 0.0415 | 44.4269
19 | 1.6706 | 0.0411 | 0.044 | 40.6472
19.5 | 1.6869 | 0.0447 | 0.0458 | 37.7383
20 | 1.6928 | 0.04941 | 0.0473 | 34.2603

## 145. Re 18M Mach 0.50 (1)
BIGFOIL.COM POLAR EXPORT
NACA66(215)-216
NACA66(215)-216 |  |  |  | Cl Max: | 1.221 | at alpha= | 20 | deg
JavaFoil+Calcfoil stall+Eppler ext transition |  |  |  | L/D Max: | 98.178 | at alpha= | 5 | deg
Re: | 18000000 |  |  | Cd Min: | 0.00531 | at alpha= | -1 | deg
Mach: | 0.5 |  |  | Cl=0 at alpha= | -1.6857 | deg
|  |  |  | @ Cl=0.1, Cd= | 0.0053237
|  |  |  | @ Cl=0.4, Cd= | 0.005595
|  |  |  | @ Cl=0.6, Cd= | 0.006299
alpha (deg) | Cl | Cd | Cm | Cl/Cd
-20 | -1.031 | 0.18895 | 0.008 | -5.456
-19.5 | -1.004 | 0.17747 | 0.007 | -5.655
-19 | -0.976 | 0.17394 | 0.007 | -5.612
-18.5 | -0.953 | 0.14817 | 0.006 | -6.433
-18 | -0.926 | 0.1399 | 0.005 | -6.618
-17.5 | -0.896 | 0.13633 | 0.004 | -6.571
-17 | -0.867 | 0.1319 | 0.003 | -6.573
-16.5 | -0.838 | 0.12876 | 0.002 | -6.509
-16 | -0.809 | 0.12386 | 0.001 | -6.532
-15.5 | -0.784 | 0.10574 | 0 | -7.412
-15 | -0.755 | 0.10237 | 0 | -7.371
-14.5 | -0.725 | 0.09897 | -0.001 | -7.321
-14 | -0.697 | 0.10232 | -0.002 | -6.809
-13.5 | -0.672 | 0.08966 | -0.003 | -7.494
-13 | -0.643 | 0.08469 | -0.004 | -7.594
-12.5 | -0.617 | 0.07727 | -0.005 | -7.983
-12 | -0.672 | 0.02476 | -0.009 | -27.139
-11.5 | -0.66 | 0.01666 | -0.011 | -39.623
-11 | -0.632 | 0.0144 | -0.013 | -43.886
-10.5 | -0.5 | 0.06656 | -0.008 | -7.506
-10 | -0.566 | 0.0137 | -0.016 | -41.284
-9.5 | -0.535 | 0.01152 | -0.018 | -46.451
-9 | -0.502 | 0.01066 | -0.02 | -47.112
-8.5 | -0.468 | 0.01039 | -0.021 | -45.085
-8 | -0.435 | 0.00972 | -0.023 | -44.714
-7.5 | -0.648 | 0.00916 | -0.025 | -70.684
-7 | -0.643 | 0.00858 | -0.026 | -74.932
-6.5 | -0.611 | 0.00826 | -0.028 | -73.956
-6 | -0.564 | 0.00781 | -0.03 | -72.226
-5.5 | -0.51 | 0.00743 | -0.031 | -68.639
-5 | -0.45 | 0.00705 | -0.033 | -63.797
-4.5 | -0.386 | 0.00699 | -0.035 | -55.302
-4 | -0.32 | 0.00674 | -0.036 | -47.549
-3.5 | -0.253 | 0.0065 | -0.038 | -38.898
-3 | -0.184 | 0.00631 | -0.04 | -29.164
-2.5 | -0.114 | 0.00584 | -0.041 | -19.615
-2 | -0.044 | 0.00558 | -0.043 | -7.961
-1.5 | 0.026 | 0.00534 | -0.045 | 4.875
-1 | 0.097 | 0.00531 | -0.047 | 18.187
-0.5 | 0.167 | 0.00563 | -0.048 | 29.685
0 | 0.24 | 0.00564 | -0.05 | 42.58
0.5 | 0.311 | 0.00567 | -0.052 | 54.853
1 | 0.382 | 0.00555 | -0.053 | 68.844
1.5 | 0.454 | 0.00573 | -0.055 | 79.185
2 | 0.525 | 0.00585 | -0.057 | 89.632
2.5 | 0.593 | 0.00623 | -0.058 | 95.164
3 | 0.662 | 0.00691 | -0.06 | 95.739
3.5 | 0.729 | 0.00758 | -0.062 | 96.195
4 | 0.786 | 0.00835 | -0.063 | 94.128
4.5 | 0.846 | 0.00873 | -0.064 | 96.94
5 | 0.901 | 0.00918 | -0.066 | 98.178
5.5 | 0.95 | 0.00968 | -0.067 | 98.145
6 | 0.988 | 0.01029 | -0.069 | 96.059
6.5 | 1.009 | 0.01081 | -0.07 | 93.317
7 | 0.997 | 0.01164 | -0.072 | 85.652
7.5 | 0.88 | 0.01242 | -0.073 | 70.839
8 | 0.665 | 0.01317 | -0.074 | 50.46
8.5 | 0.698 | 0.01354 | -0.076 | 51.536
9 | 0.731 | 0.01453 | -0.077 | 50.294
9.5 | 0.763 | 0.01576 | -0.079 | 48.415
10 | 0.77 | 0.02224 | -0.077 | 34.616
10.5 | 0.827 | 0.01758 | -0.081 | 47.063
11 | 0.856 | 0.01947 | -0.082 | 43.971
11.5 | 0.873 | 0.02444 | -0.082 | 35.74
12 | 0.889 | 0.03047 | -0.081 | 29.185
12.5 | 0.813 | 0.07843 | -0.059 | 10.362
13 | 0.826 | 0.0967 | -0.05 | 8.539
13.5 | 0.857 | 0.09128 | -0.054 | 9.388
14 | 0.895 | 0.08904 | -0.061 | 10.051
14.5 | 0.947 | 0.07877 | -0.071 | 12.027
15 | 1.021 | 0.05971 | -0.081 | 17.098
15.5 | 1.084 | 0.04941 | -0.088 | 21.945
16 | 1.075 | 0.06838 | -0.083 | 15.727
16.5 | 1.03 | 0.12806 | -0.065 | 8.046
17 | 1.052 | 0.1431 | -0.063 | 7.35
17.5 | 1.075 | 0.16415 | -0.061 | 6.547
18 | 1.103 | 0.16525 | -0.063 | 6.674
18.5 | 1.132 | 0.17102 | -0.065 | 6.617
19 | 1.161 | 0.1727 | -0.067 | 6.721
19.5 | 1.19 | 0.18269 | -0.069 | 6.514
20 | 1.221 | 0.18349 | -0.072 | 6.656

## 146. Re 18M Mach 0.50 (2)
BIGFOIL.COM POLAR EXPORT
NACA66(215)-216
NACA66(215)-216 |  |  |  | Cl Max: | 1.1013 | at alpha= | 10.5 | deg
XFOIL ncrit=9 |  |  |  | L/D Max: | 96.3729 | at alpha= | 0.5 | deg
Re: | 18000000 |  |  | Cd Min: | 0.12941 | at alpha= | 15.5 | deg
Mach: | 0.5 |  |  | Cl=0 at alpha= | -1.8682 | deg
|  |  |  | @ Cl=0.1, Cd= | 0.0041758
|  |  |  | @ Cl=0.4, Cd= | 0.004804
|  |  |  | @ Cl=0.6, Cd= | 0.0078826
alpha (deg) | Cl | Cd | Cm | Cl/Cd
-15 | -0.5031 | 0.11304 | -0.0945 | -4.4506
-14.5 | -0.5175 | 0.10135 | -0.1018 | -5.1061
-14 | -0.528 | 0.09046 | -0.1085 | -5.8368
-13.5 | -0.5431 | 0.07823 | -0.1159 | -6.9423
-13 | -0.5638 | 0.06506 | -0.1253 | -8.6658
-12.5 | -0.5876 | 0.05401 | -0.1326 | -10.8795
-12 | -0.6259 | 0.04412 | -0.1361 | -14.1863
-11.5 | -0.6609 | 0.03649 | -0.1351 | -18.1118
-11 | -0.6985 | 0.02985 | -0.1308 | -23.4003
-10.5 | -0.7403 | 0.02362 | -0.1234 | -31.3421
-10 | -0.771 | 0.01816 | -0.1142 | -42.4559
-9.5 | -0.7688 | 0.01439 | -0.1055 | -53.426
-9 | -0.7532 | 0.01193 | -0.0969 | -63.135
-8.5 | -0.722 | 0.01043 | -0.0897 | -69.2234
-8 | -0.6775 | 0.00949 | -0.0841 | -71.3909
-7.5 | -0.6305 | 0.00872 | -0.0791 | -72.305
-7 | -0.5806 | 0.00812 | -0.0748 | -71.5025
-6.5 | -0.5295 | 0.00763 | -0.0708 | -69.3971
-6 | -0.4831 | 0.00714 | -0.0662 | -67.6611
-5.5 | -0.444 | 0.00679 | -0.0602 | -65.3903
-5 | -0.3895 | 0.00652 | -0.0573 | -59.7393
-4.5 | -0.3297 | 0.00627 | -0.0556 | -52.5837
-4 | -0.2675 | 0.00604 | -0.0547 | -44.2881
-3.5 | -0.2048 | 0.0058 | -0.054 | -35.3103
-3 | -0.1408 | 0.00558 | -0.0538 | -25.233
-2.5 | -0.0778 | 0.00532 | -0.0535 | -14.6241
-2 | -0.0159 | 0.00505 | -0.0531 | -3.1485
-1.5 | 0.0444 | 0.00465 | -0.0526 | 9.5484
-1 | 0.1042 | 0.00414 | -0.0522 | 25.1691
-0.5 | 0.1603 | 0.00337 | -0.0513 | 47.5668
0 | 0.2206 | 0.00279 | -0.0511 | 79.0681
0.5 | 0.2843 | 0.00295 | -0.0513 | 96.3729
1.5 | 0.3795 | 0.00438 | -0.0452 | 86.6438
2 | 0.4177 | 0.00517 | -0.0402 | 80.793
2.5 | 0.4582 | 0.00571 | -0.0355 | 80.2452
3 | 0.4793 | 0.00629 | -0.0267 | 76.2003
3.5 | 0.5158 | 0.00687 | -0.0213 | 75.0801
4 | 0.5586 | 0.00744 | -0.0171 | 75.0806
4.5 | 0.6063 | 0.00795 | -0.0139 | 76.2642
5 | 0.6558 | 0.00847 | -0.0108 | 77.4262
5.5 | 0.7052 | 0.00903 | -0.0077 | 78.0952
6 | 0.7554 | 0.00962 | -0.0046 | 78.5239
6.5 | 0.8059 | 0.01026 | -0.0015 | 78.5478
7 | 0.856 | 0.01096 | 0.0019 | 78.1022
7.5 | 0.9046 | 0.01178 | 0.0057 | 76.7912
8 | 0.954 | 0.01265 | 0.0095 | 75.415
8.5 | 1.0016 | 0.01365 | 0.0138 | 73.3773
9 | 1.0437 | 0.01493 | 0.0189 | 69.9062
9.5 | 1.0772 | 0.01665 | 0.0252 | 64.6967
10 | 1.0988 | 0.01904 | 0.0324 | 57.7101
10.5 | 1.1013 | 0.02262 | 0.0408 | 48.687
11 | 1.0853 | 0.02793 | 0.0491 | 38.8579
11.5 | 1.0583 | 0.03452 | 0.0556 | 30.6576
12 | 1.024 | 0.0423 | 0.06 | 24.208
12.5 | 0.9884 | 0.05124 | 0.0614 | 19.2896
13 | 0.9538 | 0.06157 | 0.0595 | 15.4913
13.5 | 0.9192 | 0.07365 | 0.0541 | 12.4807
14 | 0.8912 | 0.08689 | 0.0458 | 10.2566
14.5 | 0.8679 | 0.10115 | 0.0358 | 8.5803
15 | 0.8491 | 0.11577 | 0.026 | 7.3344
15.5 | 0.833 | 0.12941 | 0.0176 | 6.4369

## 147. Re 20M Mach 0.00 (1)
BIGFOIL.COM POLAR EXPORT
NACA66(215)-216
NACA66(215)-216 |  |  |  | Cl Max: | 1.302 | at alpha= | 13 | deg
JavaFoil+Calcfoil stall+Eppler ext transition |  |  |  | L/D Max: | 124.792 | at alpha= | 8.5 | deg
Re: | 20000000 |  |  | Cd Min: | 0.00528 | at alpha= | -2 | deg
Mach: | 0 |  |  | Cl=0 at alpha= | -1.6855 | deg
|  |  |  | @ Cl=0.1, Cd= | 0.0054164
|  |  |  | @ Cl=0.4, Cd= | 0.0054572
|  |  |  | @ Cl=0.6, Cd= | 0.0061814
alpha (deg) | Cl | Cd | Cm | Cl/Cd
-20 | -0.851 | 0.07164 | 0.01 | -11.873
-19.5 | -0.886 | 0.06042 | 0.009 | -14.668
-19 | -0.94 | 0.04065 | 0.009 | -23.128
-18.5 | -0.977 | 0.03267 | 0.008 | -29.919
-18 | -1.008 | 0.02827 | 0.007 | -35.651
-17.5 | -1.036 | 0.02477 | 0.005 | -41.806
-17 | -1.052 | 0.02231 | 0.004 | -47.131
-16.5 | -1.065 | 0.01927 | 0.003 | -55.277
-16 | -1.073 | 0.01768 | 0.002 | -60.664
-15.5 | -1.076 | 0.01678 | 0.001 | -64.127
-15 | -1.078 | 0.01534 | -0.001 | -70.265
-14.5 | -1.076 | 0.01418 | -0.002 | -75.882
-14 | -1.07 | 0.01336 | -0.003 | -80.079
-13.5 | -1.06 | 0.01261 | -0.005 | -84.048
-13 | -1.047 | 0.01189 | -0.006 | -88.063
-12.5 | -1.03 | 0.01116 | -0.007 | -92.289
-12 | -1.01 | 0.01059 | -0.009 | -95.326
-11.5 | -0.985 | 0.01023 | -0.01 | -96.295
-11 | -0.957 | 0.0097 | -0.011 | -98.699
-10.5 | -0.926 | 0.00924 | -0.013 | -100.186
-10 | -0.891 | 0.00879 | -0.014 | -101.393
-9.5 | -0.853 | 0.00843 | -0.016 | -101.205
-9 | -0.812 | 0.00804 | -0.017 | -100.945
-8.5 | -0.768 | 0.00773 | -0.019 | -99.295
-8 | -0.721 | 0.00738 | -0.02 | -97.732
-7.5 | -0.672 | 0.00724 | -0.021 | -92.818
-7 | -0.621 | 0.00697 | -0.023 | -89.042
-6.5 | -0.568 | 0.00654 | -0.024 | -86.776
-6 | -0.512 | 0.00647 | -0.026 | -79.163
-5.5 | -0.456 | 0.00626 | -0.027 | -72.825
-5 | -0.398 | 0.00612 | -0.029 | -65.068
-4.5 | -0.34 | 0.00596 | -0.03 | -57.053
-4 | -0.28 | 0.00585 | -0.032 | -47.943
-3.5 | -0.221 | 0.0057 | -0.033 | -38.718
-3 | -0.16 | 0.00578 | -0.035 | -27.725
-2.5 | -0.099 | 0.00535 | -0.036 | -18.602
-2 | -0.039 | 0.00528 | -0.037 | -7.293
-1.5 | 0.023 | 0.00529 | -0.039 | 4.265
-1 | 0.084 | 0.00544 | -0.04 | 15.396
-0.5 | 0.145 | 0.00535 | -0.042 | 27.1
0 | 0.208 | 0.00529 | -0.043 | 39.286
0.5 | 0.27 | 0.0054 | -0.045 | 49.872
1 | 0.331 | 0.00551 | -0.046 | 60.07
1.5 | 0.393 | 0.00544 | -0.048 | 72.229
2 | 0.454 | 0.00559 | -0.049 | 81.215
2.5 | 0.514 | 0.00572 | -0.05 | 89.849
3 | 0.575 | 0.00605 | -0.052 | 94.957
3.5 | 0.634 | 0.00636 | -0.053 | 99.667
4 | 0.693 | 0.00678 | -0.055 | 102.253
4.5 | 0.751 | 0.00697 | -0.056 | 107.758
5 | 0.807 | 0.00724 | -0.058 | 111.468
5.5 | 0.862 | 0.0075 | -0.059 | 114.901
6 | 0.915 | 0.00763 | -0.06 | 119.98
6.5 | 0.966 | 0.00799 | -0.062 | 120.834
7 | 1.015 | 0.0083 | -0.063 | 122.171
7.5 | 1.061 | 0.00871 | -0.065 | 121.734
8 | 1.104 | 0.00903 | -0.066 | 122.188
8.5 | 1.143 | 0.00916 | -0.067 | 124.792
9 | 1.168 | 0.01019 | -0.068 | 114.66
9.5 | 1.199 | 0.0106 | -0.069 | 113.101
10 | 1.226 | 0.01106 | -0.07 | 110.854
10.5 | 1.249 | 0.01158 | -0.072 | 107.862
11 | 1.268 | 0.01195 | -0.073 | 106.101
11.5 | 1.283 | 0.01254 | -0.074 | 102.263
12 | 1.293 | 0.01315 | -0.075 | 98.328
12.5 | 1.299 | 0.01381 | -0.076 | 94.075
13 | 1.302 | 0.01463 | -0.077 | 88.955
13.5 | 1.3 | 0.0154 | -0.078 | 84.462
14 | 1.295 | 0.0162 | -0.079 | 79.948
14.5 | 1.287 | 0.01691 | -0.081 | 76.139
15 | 1.275 | 0.01793 | -0.082 | 71.116
15.5 | 1.26 | 0.0189 | -0.083 | 66.663
16 | 1.243 | 0.01971 | -0.084 | 63.07
16.5 | 1.223 | 0.02095 | -0.084 | 58.37
17 | 1.198 | 0.02282 | -0.085 | 52.505
17.5 | 1.175 | 0.02382 | -0.086 | 49.336
18 | 1.146 | 0.02682 | -0.087 | 42.745

## 148. Re 20M Mach 0.00 (2)
BIGFOIL.COM POLAR EXPORT
NACA66(215)-216
NACA66(215)-216 |  |  |  | Cl Max: | 1.7364 | at alpha= | 20 | deg
XFOIL ncrit=9 |  |  |  | L/D Max: | 112.893 | at alpha= | 8 | deg
Re: | 20000000 |  |  | Cd Min: | 0.03229 | at alpha= | 20 | deg
Mach: | 0 |  |  | Cl=0 at alpha= | -1.7771 | deg
|  |  |  | @ Cl=0.1, Cd= | 0.004095
|  |  |  | @ Cl=0.4, Cd= | 0.0052052
|  |  |  | @ Cl=0.6, Cd= | 0.0063851
alpha (deg) | Cl | Cd | Cm | Cl/Cd
-20 | -1.5359 | 0.02418 | -0.0879 | -63.5194
-19.5 | -1.5136 | 0.02261 | -0.0858 | -66.9438
-19 | -1.4904 | 0.02116 | -0.0836 | -70.4348
-18.5 | -1.4639 | 0.01989 | -0.0816 | -73.5998
-17.5 | -1.4065 | 0.01764 | -0.0775 | -79.7336
-17 | -1.3795 | 0.01645 | -0.0751 | -83.8602
-16.5 | -1.348 | 0.01553 | -0.073 | -86.7997
-16 | -1.3155 | 0.01466 | -0.0709 | -89.734
-15.5 | -1.2843 | 0.01375 | -0.0684 | -93.4036
-15 | -1.2501 | 0.01303 | -0.0662 | -95.9401
-14.5 | -1.2137 | 0.01238 | -0.0642 | -98.0372
-14 | -1.1765 | 0.01179 | -0.0623 | -99.788
-13.5 | -1.1404 | 0.0112 | -0.06 | -101.8214
-13 | -1.1015 | 0.0107 | -0.058 | -102.9439
-12.5 | -1.0622 | 0.01025 | -0.0561 | -103.6293
-12 | -1.0236 | 0.00979 | -0.0539 | -104.5557
-11 | -0.9486 | 0.00891 | -0.0487 | -106.4646
-10.5 | -0.9143 | 0.00854 | -0.0452 | -107.0609
-10 | -0.878 | 0.00822 | -0.042 | -106.8127
-9.5 | -0.832 | 0.00788 | -0.0407 | -105.5838
-9 | -0.7837 | 0.0076 | -0.0399 | -103.1184
-8.5 | -0.7338 | 0.00735 | -0.0394 | -99.8367
-8 | -0.6827 | 0.00712 | -0.0391 | -95.8848
-7.5 | -0.6306 | 0.00689 | -0.039 | -91.5239
-7 | -0.5775 | 0.00666 | -0.039 | -86.7117
-6.5 | -0.5241 | 0.00643 | -0.0391 | -81.5086
-6 | -0.4704 | 0.00619 | -0.0392 | -75.9935
-5.5 | -0.4157 | 0.00599 | -0.0396 | -69.399
-5 | -0.3604 | 0.00583 | -0.04 | -61.8182
-4.5 | -0.3049 | 0.00566 | -0.0405 | -53.8693
-4 | -0.2491 | 0.00549 | -0.041 | -45.3734
-3.5 | -0.1926 | 0.00531 | -0.0417 | -36.2712
-3 | -0.1367 | 0.00514 | -0.0422 | -26.5953
-2.5 | -0.0811 | 0.00495 | -0.0427 | -16.3838
-2 | -0.0247 | 0.00473 | -0.0434 | -5.222
-1.5 | 0.0307 | 0.00446 | -0.0439 | 6.8834
-1 | 0.0853 | 0.00418 | -0.0442 | 20.4067
0 | 0.1839 | 0.00361 | -0.0432 | 50.9418
0.5 | 0.2363 | 0.00351 | -0.0432 | 67.3219
1 | 0.2824 | 0.00398 | -0.0419 | 70.9548
1.5 | 0.3292 | 0.00452 | -0.0407 | 72.8319
2 | 0.3765 | 0.00504 | -0.0396 | 74.7024
2.5 | 0.4277 | 0.0054 | -0.0392 | 79.2037
3 | 0.4784 | 0.00573 | -0.0387 | 83.4904
3.5 | 0.5302 | 0.00599 | -0.0384 | 88.5142
4 | 0.5812 | 0.00629 | -0.038 | 92.4006
4.5 | 0.6326 | 0.00655 | -0.0376 | 96.5802
5 | 0.6838 | 0.00677 | -0.0372 | 101.0044
5.5 | 0.7339 | 0.00701 | -0.0367 | 104.6933
6 | 0.783 | 0.00725 | -0.0359 | 108
6.5 | 0.829 | 0.00752 | -0.0345 | 110.2394
7 | 0.8678 | 0.00775 | -0.0315 | 111.9742
7.5 | 0.9078 | 0.00805 | -0.0289 | 112.7702
8 | 0.9483 | 0.0084 | -0.0265 | 112.8929
8.5 | 0.9881 | 0.00877 | -0.0241 | 112.6682
9 | 1.0267 | 0.00922 | -0.0216 | 111.3557
9.5 | 1.0656 | 0.00968 | -0.0193 | 110.0826
10 | 1.1049 | 0.01016 | -0.0171 | 108.75
10.5 | 1.1453 | 0.01064 | -0.0152 | 107.641
11 | 1.1844 | 0.01115 | -0.0132 | 106.2242
11.5 | 1.2224 | 0.01172 | -0.0111 | 104.3003
12 | 1.2612 | 0.01231 | -0.0092 | 102.4533
12.5 | 1.2976 | 0.01298 | -0.0071 | 99.9692
13 | 1.3336 | 0.0137 | -0.005 | 97.3431
13.5 | 1.3687 | 0.0145 | -0.0028 | 94.3931
14 | 1.4023 | 0.01535 | -0.0006 | 91.355
14.5 | 1.4369 | 0.01621 | 0.0014 | 88.6428
15 | 1.466 | 0.01738 | 0.004 | 84.3498
15.5 | 1.4965 | 0.01847 | 0.0062 | 81.0233
16 | 1.5296 | 0.01949 | 0.008 | 78.4813
16.5 | 1.5584 | 0.02077 | 0.0101 | 75.0313
17 | 1.5877 | 0.02205 | 0.0121 | 72.0045
17.5 | 1.6189 | 0.02327 | 0.0137 | 69.5703
18 | 1.6428 | 0.02497 | 0.0159 | 65.7909
18.5 | 1.6677 | 0.02663 | 0.0178 | 62.6249
19 | 1.6907 | 0.02846 | 0.0197 | 59.4062
19.5 | 1.7166 | 0.03013 | 0.0213 | 56.9731
20 | 1.7364 | 0.03229 | 0.0231 | 53.7752

## 149. Re 20M Mach 0.10 (1)
BIGFOIL.COM POLAR EXPORT
NACA66(215)-216
NACA66(215)-216 |  |  |  | Cl Max: | 1.285 | at alpha= | 12.5 | deg
JavaFoil+Calcfoil stall+Eppler ext transition |  |  |  | L/D Max: | 124.149 | at alpha= | 8.5 | deg
Re: | 20000000 |  |  | Cd Min: | 0.00522 | at alpha= | -2 | deg
Mach: | 0.1 |  |  | Cl=0 at alpha= | -1.6855 | deg
|  |  |  | @ Cl=0.1, Cd= | 0.0053723
|  |  |  | @ Cl=0.4, Cd= | 0.0054629
|  |  |  | @ Cl=0.6, Cd= | 0.0061868
alpha (deg) | Cl | Cd | Cm | Cl/Cd
-19.5 | -0.806 | 0.08257 | 0.009 | -9.767
-19 | -0.855 | 0.06217 | 0.008 | -13.748
-18.5 | -0.915 | 0.03972 | 0.008 | -23.044
-18 | -0.956 | 0.03153 | 0.007 | -30.328
-17.5 | -0.988 | 0.02752 | 0.005 | -35.917
-17 | -1.011 | 0.02403 | 0.004 | -42.058
-16.5 | -1.03 | 0.02016 | 0.003 | -51.094
-16 | -1.041 | 0.01843 | 0.002 | -56.521
-15.5 | -1.05 | 0.01693 | 0.001 | -62.004
-15 | -1.054 | 0.01583 | -0.001 | -66.582
-14.5 | -1.056 | 0.01454 | -0.002 | -72.651
-14 | -1.053 | 0.01364 | -0.003 | -77.249
-13.5 | -1.047 | 0.01284 | -0.005 | -81.51
-13 | -1.036 | 0.0121 | -0.006 | -85.617
-12.5 | -1.022 | 0.01132 | -0.007 | -90.278
-12 | -1.003 | 0.01074 | -0.009 | -93.363
-11.5 | -0.98 | 0.01037 | -0.01 | -94.53
-11 | -0.954 | 0.00981 | -0.012 | -97.28
-10.5 | -0.924 | 0.00934 | -0.013 | -98.948
-10 | -0.89 | 0.00888 | -0.014 | -100.309
-9.5 | -0.853 | 0.00853 | -0.016 | -100.042
-9 | -0.813 | 0.0081 | -0.017 | -100.392
-8.5 | -0.769 | 0.00775 | -0.019 | -99.294
-8 | -0.723 | 0.00744 | -0.02 | -97.185
-7.5 | -0.674 | 0.0073 | -0.022 | -92.316
-7 | -0.623 | 0.00701 | -0.023 | -88.839
-6.5 | -0.57 | 0.00653 | -0.024 | -87.268
-6 | -0.515 | 0.00631 | -0.026 | -81.585
-5.5 | -0.458 | 0.00634 | -0.027 | -72.254
-5 | -0.4 | 0.00619 | -0.029 | -64.624
-4.5 | -0.341 | 0.00603 | -0.03 | -56.614
-4 | -0.282 | 0.00588 | -0.032 | -47.967
-3.5 | -0.222 | 0.00577 | -0.033 | -38.423
-3 | -0.161 | 0.00572 | -0.035 | -28.148
-2.5 | -0.1 | 0.00529 | -0.036 | -18.888
-2 | -0.039 | 0.00522 | -0.038 | -7.413
-1.5 | 0.023 | 0.00529 | -0.039 | 4.286
-1 | 0.084 | 0.00538 | -0.041 | 15.64
-0.5 | 0.146 | 0.00535 | -0.042 | 27.194
0 | 0.209 | 0.00529 | -0.043 | 39.477
0.5 | 0.271 | 0.0054 | -0.045 | 50.119
1 | 0.333 | 0.00551 | -0.046 | 60.375
1.5 | 0.395 | 0.00545 | -0.048 | 72.466
2 | 0.457 | 0.00561 | -0.049 | 81.332
2.5 | 0.517 | 0.00579 | -0.051 | 89.224
3 | 0.578 | 0.00606 | -0.052 | 95.353
3.5 | 0.637 | 0.0064 | -0.054 | 99.665
4 | 0.696 | 0.00682 | -0.055 | 102.122
4.5 | 0.754 | 0.00701 | -0.056 | 107.554
5 | 0.811 | 0.00732 | -0.058 | 110.812
5.5 | 0.866 | 0.00758 | -0.059 | 114.207
6 | 0.919 | 0.00783 | -0.061 | 117.293
6.5 | 0.97 | 0.00803 | -0.062 | 120.745
7 | 1.018 | 0.00831 | -0.063 | 122.522
7.5 | 1.064 | 0.00876 | -0.065 | 121.463
8 | 1.106 | 0.00913 | -0.066 | 121.115
8.5 | 1.145 | 0.00923 | -0.068 | 124.149
9 | 1.168 | 0.01027 | -0.068 | 113.815
9.5 | 1.198 | 0.01055 | -0.069 | 113.517
10 | 1.224 | 0.01119 | -0.071 | 109.331
10.5 | 1.245 | 0.01171 | -0.072 | 106.341
11 | 1.262 | 0.01211 | -0.073 | 104.159
11.5 | 1.274 | 0.01271 | -0.074 | 100.21
12 | 1.282 | 0.01336 | -0.075 | 95.92
12.5 | 1.285 | 0.01408 | -0.077 | 91.259
13 | 1.284 | 0.0149 | -0.078 | 86.193
13.5 | 1.279 | 0.0157 | -0.079 | 81.482
14 | 1.27 | 0.01653 | -0.08 | 76.821
14.5 | 1.258 | 0.01725 | -0.081 | 72.94
15 | 1.241 | 0.01832 | -0.082 | 67.767
15.5 | 1.222 | 0.01941 | -0.083 | 62.961
16 | 1.201 | 0.02029 | -0.084 | 59.156
16.5 | 1.175 | 0.02166 | -0.085 | 54.237
17 | 1.148 | 0.0231 | -0.086 | 49.68
17.5 | 1.119 | 0.02456 | -0.086 | 45.553

## 150. Re 20M Mach 0.10 (2)
BIGFOIL.COM POLAR EXPORT
NACA66(215)-216
NACA66(215)-216 |  |  |  | Cl Max: | 1.7383 | at alpha= | 20 | deg
XFOIL ncrit=9 |  |  |  | L/D Max: | 111.792 | at alpha= | 8 | deg
Re: | 20000000 |  |  | Cd Min: | 0.03397 | at alpha= | 20 | deg
Mach: | 0.1 |  |  | Cl=0 at alpha= | -1.7797 | deg
|  |  |  | @ Cl=0.1, Cd= | 0.0040815
|  |  |  | @ Cl=0.4, Cd= | 0.0052044
|  |  |  | @ Cl=0.6, Cd= | 0.006396
alpha (deg) | Cl | Cd | Cm | Cl/Cd
-20 | -1.538 | 0.0255 | -0.0926 | -60.3137
-19.5 | -1.5159 | 0.02378 | -0.0905 | -63.7468
-18.5 | -1.468 | 0.02073 | -0.0858 | -70.8152
-18 | -1.4391 | 0.0195 | -0.0838 | -73.8
-17 | -1.3815 | 0.01713 | -0.0791 | -80.648
-16.5 | -1.3509 | 0.0161 | -0.0767 | -83.9068
-16 | -1.3192 | 0.01515 | -0.0743 | -87.0759
-15.5 | -1.2884 | 0.01414 | -0.0717 | -91.1174
-15 | -1.2536 | 0.01338 | -0.0694 | -93.6921
-14.5 | -1.2176 | 0.01266 | -0.0671 | -96.1769
-14 | -1.1808 | 0.01203 | -0.0649 | -98.1546
-13.5 | -1.1437 | 0.01142 | -0.0626 | -100.1489
-13 | -1.104 | 0.0109 | -0.0606 | -101.2844
-11 | -0.9483 | 0.00904 | -0.0511 | -104.9004
-10.5 | -0.9121 | 0.00864 | -0.0479 | -105.5671
-10 | -0.8796 | 0.00828 | -0.0437 | -106.2319
-9.5 | -0.8349 | 0.00795 | -0.0421 | -105.0189
-9 | -0.7869 | 0.00765 | -0.041 | -102.8627
-8.5 | -0.737 | 0.00739 | -0.0403 | -99.7294
-8 | -0.6858 | 0.00716 | -0.0399 | -95.7821
-7.5 | -0.6334 | 0.00692 | -0.0397 | -91.5318
-6.5 | -0.5264 | 0.00645 | -0.0397 | -81.6124
-6 | -0.4725 | 0.00621 | -0.0397 | -76.087
-5.5 | -0.4177 | 0.00601 | -0.04 | -69.5008
-4.5 | -0.3062 | 0.00567 | -0.0408 | -54.0035
-4 | -0.2502 | 0.0055 | -0.0413 | -45.4909
-3.5 | -0.1933 | 0.00532 | -0.042 | -36.3346
-3 | -0.1371 | 0.00514 | -0.0425 | -26.6732
-2.5 | -0.0812 | 0.00496 | -0.043 | -16.371
-2 | -0.0245 | 0.00473 | -0.0436 | -5.1797
-1.5 | 0.0311 | 0.00446 | -0.0441 | 6.9731
-1 | 0.086 | 0.00418 | -0.0445 | 20.5742
-0.5 | 0.1343 | 0.00384 | -0.0437 | 34.974
0.5 | 0.2377 | 0.00349 | -0.0434 | 68.1089
1 | 0.2839 | 0.00397 | -0.0421 | 71.5113
1.5 | 0.331 | 0.00451 | -0.0409 | 73.3925
2 | 0.378 | 0.00505 | -0.0397 | 74.8515
2.5 | 0.4293 | 0.00541 | -0.0392 | 79.353
3 | 0.4801 | 0.00575 | -0.0387 | 83.4957
3.5 | 0.532 | 0.00601 | -0.0383 | 88.5191
4 | 0.583 | 0.00631 | -0.0378 | 92.393
4.5 | 0.6344 | 0.00657 | -0.0374 | 96.5601
5 | 0.6856 | 0.0068 | -0.0369 | 100.8235
5.5 | 0.7358 | 0.00703 | -0.0362 | 104.6657
6 | 0.7846 | 0.00728 | -0.0353 | 107.7747
6.5 | 0.8266 | 0.00753 | -0.0328 | 109.7742
7 | 0.8666 | 0.0078 | -0.0301 | 111.1026
7.5 | 0.9071 | 0.00812 | -0.0275 | 111.7118
8 | 0.948 | 0.00848 | -0.0251 | 111.7925
8.5 | 0.9879 | 0.00887 | -0.0227 | 111.3754
9 | 1.0269 | 0.00934 | -0.0201 | 109.9465
9.5 | 1.0667 | 0.00981 | -0.0178 | 108.736
10 | 1.1068 | 0.0103 | -0.0157 | 107.4563
11 | 1.1868 | 0.01133 | -0.0116 | 104.7485
11.5 | 1.2252 | 0.01192 | -0.0094 | 102.7852
12 | 1.2629 | 0.01257 | -0.0072 | 100.4694
12.5 | 1.3012 | 0.01323 | -0.0052 | 98.3522
13 | 1.336 | 0.01404 | -0.0028 | 95.1567
13.5 | 1.3707 | 0.0149 | -0.0004 | 91.9933
14 | 1.406 | 0.01575 | 0.0017 | 89.2698
14.5 | 1.4394 | 0.0167 | 0.004 | 86.1916
15 | 1.4689 | 0.01791 | 0.0067 | 82.0156
16 | 1.533 | 0.02015 | 0.0109 | 76.0794
16.5 | 1.5624 | 0.02148 | 0.0131 | 72.7374
17 | 1.5931 | 0.02277 | 0.015 | 69.9649
17.5 | 1.622 | 0.02422 | 0.017 | 66.9694
18 | 1.6464 | 0.026 | 0.0192 | 63.3231
18.5 | 1.673 | 0.02766 | 0.0211 | 60.4845
19 | 1.6945 | 0.02973 | 0.0233 | 56.9963
19.5 | 1.7185 | 0.03166 | 0.025 | 54.2798
20 | 1.7383 | 0.03397 | 0.0269 | 51.1716

## 151. Re 20M Mach 0.25 (1)
BIGFOIL.COM POLAR EXPORT
NACA66(215)-216
NACA66(215)-216 |  |  |  | Cl Max: | 1.205 | at alpha= | 10.5 | deg
JavaFoil+Calcfoil stall+Eppler ext transition |  |  |  | L/D Max: | 120.036 | at alpha= | 7 | deg
Re: | 20000000 |  |  | Cd Min: | 0.00529 | at alpha= | -2 | deg
Mach: | 0.25 |  |  | Cl=0 at alpha= | -1.6825 | deg
|  |  |  | @ Cl=0.1, Cd= | 0.0054425
|  |  |  | @ Cl=0.4, Cd= | 0.0055128
|  |  |  | @ Cl=0.6, Cd= | 0.0062287
alpha (deg) | Cl | Cd | Cm | Cl/Cd
-17.5 | -0.554 | 0.09473 | 0.004 | -5.852
-17 | -0.615 | 0.07759 | 0.004 | -7.926
-16.5 | -0.716 | 0.03103 | 0.003 | -23.084
-16 | -0.767 | 0.02583 | 0.002 | -29.678
-15.5 | -0.811 | 0.02219 | 0.001 | -36.546
-15 | -0.849 | 0.01948 | -0.001 | -43.596
-14.5 | -0.879 | 0.01819 | -0.002 | -48.313
-14 | -0.908 | 0.01589 | -0.003 | -57.106
-13.5 | -0.927 | 0.01455 | -0.005 | -63.743
-13 | -0.94 | 0.01352 | -0.006 | -69.511
-12.5 | -0.946 | 0.01251 | -0.008 | -75.623
-12 | -0.945 | 0.01174 | -0.009 | -80.501
-11.5 | -0.937 | 0.01125 | -0.01 | -83.327
-11 | -0.924 | 0.01076 | -0.012 | -85.861
-10.5 | -0.905 | 0.00992 | -0.013 | -91.17
-10 | -0.88 | 0.00943 | -0.015 | -93.266
-9.5 | -0.849 | 0.00894 | -0.016 | -94.997
-9 | -0.814 | 0.00853 | -0.018 | -95.498
-8.5 | -0.775 | 0.00808 | -0.019 | -95.886
-8 | -0.731 | 0.00772 | -0.021 | -94.721
-7.5 | -0.684 | 0.00758 | -0.022 | -90.249
-7 | -0.634 | 0.00724 | -0.024 | -87.607
-6.5 | -0.581 | 0.00698 | -0.025 | -83.323
-6 | -0.526 | 0.00668 | -0.027 | -78.788
-5.5 | -0.469 | 0.00641 | -0.028 | -73.152
-5 | -0.41 | 0.00614 | -0.03 | -66.871
-4.5 | -0.35 | 0.00612 | -0.031 | -57.272
-4 | -0.289 | 0.00592 | -0.033 | -48.86
-3.5 | -0.228 | 0.00578 | -0.034 | -39.382
-3 | -0.165 | 0.00581 | -0.036 | -28.467
-2.5 | -0.103 | 0.00569 | -0.037 | -18.029
-2 | -0.04 | 0.00529 | -0.039 | -7.512
-1.5 | 0.023 | 0.00534 | -0.04 | 4.364
-1 | 0.086 | 0.00546 | -0.042 | 15.844
-0.5 | 0.15 | 0.00538 | -0.043 | 27.825
0 | 0.215 | 0.00531 | -0.045 | 40.424
0.5 | 0.278 | 0.00543 | -0.046 | 51.258
1 | 0.342 | 0.00554 | -0.048 | 61.716
1.5 | 0.406 | 0.00551 | -0.049 | 73.609
2 | 0.469 | 0.0057 | -0.051 | 82.352
2.5 | 0.531 | 0.00584 | -0.052 | 91.014
3 | 0.593 | 0.00617 | -0.054 | 96.088
3.5 | 0.655 | 0.00669 | -0.055 | 97.819
4 | 0.715 | 0.00698 | -0.057 | 102.441
4.5 | 0.774 | 0.00723 | -0.058 | 107.084
5 | 0.831 | 0.00746 | -0.059 | 111.355
5.5 | 0.886 | 0.00776 | -0.061 | 114.187
6 | 0.939 | 0.00811 | -0.062 | 115.772
6.5 | 0.989 | 0.00831 | -0.064 | 119.108
7 | 1.036 | 0.00863 | -0.065 | 120.036
7.5 | 1.079 | 0.00914 | -0.067 | 118.046
8 | 1.106 | 0.01 | -0.067 | 110.556
8.5 | 1.137 | 0.01019 | -0.069 | 111.589
9 | 1.164 | 0.01091 | -0.07 | 106.632
9.5 | 1.184 | 0.01143 | -0.071 | 103.591
10 | 1.198 | 0.01198 | -0.072 | 99.943
10.5 | 1.205 | 0.01258 | -0.074 | 95.742
11 | 1.204 | 0.01311 | -0.075 | 91.844
11.5 | 1.196 | 0.01387 | -0.076 | 86.283
12 | 1.182 | 0.01462 | -0.077 | 80.815
12.5 | 1.159 | 0.01546 | -0.078 | 74.983
13 | 1.13 | 0.01658 | -0.079 | 68.119
13.5 | 1.093 | 0.01761 | -0.081 | 62.071
14 | 1.05 | 0.0188 | -0.082 | 55.811
14.5 | 1.001 | 0.01955 | -0.083 | 51.203
15 | 0.945 | 0.02097 | -0.084 | 45.061
15.5 | 0.884 | 0.02262 | -0.084 | 39.073

## 152. Re 20M Mach 0.25 (2)
BIGFOIL.COM POLAR EXPORT
NACA66(215)-216
NACA66(215)-216 |  |  |  | Cl Max: | 1.7164 | at alpha= | 20 | deg
XFOIL ncrit=9 |  |  |  | L/D Max: | 105.906 | at alpha= | 7.5 | deg
Re: | 20000000 |  |  | Cd Min: | 0.0474 | at alpha= | 20 | deg
Mach: | 0.25 |  |  | Cl=0 at alpha= | -1.792 | deg
|  |  |  | @ Cl=0.1, Cd= | 0.0040801
|  |  |  | @ Cl=0.4, Cd= | 0.0051669
|  |  |  | @ Cl=0.6, Cd= | 0.0064753
alpha (deg) | Cl | Cd | Cm | Cl/Cd
-20 | -1.5036 | 0.03741 | -0.1185 | -40.1925
-19.5 | -1.4993 | 0.03341 | -0.1163 | -44.8758
-19 | -1.4877 | 0.03018 | -0.1135 | -49.2942
-18.5 | -1.4729 | 0.0273 | -0.1105 | -53.9524
-18 | -1.4488 | 0.02508 | -0.1076 | -57.7671
-17.5 | -1.4275 | 0.02288 | -0.1041 | -62.3907
-17 | -1.3997 | 0.02109 | -0.1009 | -66.3679
-16.5 | -1.37 | 0.01953 | -0.0976 | -70.1485
-16 | -1.3366 | 0.01822 | -0.0944 | -73.3589
-15.5 | -1.3036 | 0.01694 | -0.091 | -76.954
-15 | -1.2722 | 0.01568 | -0.0873 | -81.1352
-14.5 | -1.237 | 0.0146 | -0.0839 | -84.726
-14 | -1.2005 | 0.01366 | -0.0806 | -87.8843
-13.5 | -1.161 | 0.01286 | -0.0776 | -90.2799
-13 | -1.1209 | 0.01212 | -0.0745 | -92.4835
-12.5 | -1.0796 | 0.01149 | -0.0716 | -93.96
-12 | -1.0388 | 0.01084 | -0.0687 | -95.8303
-11.5 | -0.9955 | 0.01031 | -0.066 | -96.5567
-11 | -0.9541 | 0.00976 | -0.063 | -97.7561
-10.5 | -0.9106 | 0.00931 | -0.0604 | -97.8088
-10 | -0.8712 | 0.00876 | -0.057 | -99.4521
-9.5 | -0.8329 | 0.00828 | -0.0532 | -100.5918
-9 | -0.7984 | 0.00794 | -0.0486 | -100.5542
-8.5 | -0.7518 | 0.00764 | -0.0463 | -98.4031
-8 | -0.7008 | 0.00736 | -0.045 | -95.2174
-7.5 | -0.6479 | 0.00709 | -0.0441 | -91.3822
-7 | -0.5937 | 0.00684 | -0.0435 | -86.7982
-6.5 | -0.5386 | 0.0066 | -0.0431 | -81.6061
-6 | -0.4836 | 0.00634 | -0.0427 | -76.2776
-5.5 | -0.4277 | 0.00612 | -0.0426 | -69.8856
-5 | -0.3707 | 0.00593 | -0.0427 | -62.5126
-4.5 | -0.3132 | 0.00576 | -0.043 | -54.375
-4 | -0.2555 | 0.00557 | -0.0433 | -45.8707
-3.5 | -0.197 | 0.00539 | -0.0439 | -36.5492
-3 | -0.1389 | 0.0052 | -0.0444 | -26.7115
-2.5 | -0.0817 | 0.00501 | -0.0447 | -16.3074
-2 | -0.0238 | 0.00477 | -0.0452 | -4.9895
-1.5 | 0.0334 | 0.00448 | -0.0457 | 7.4554
-1 | 0.0896 | 0.00418 | -0.0459 | 21.4354
-0.5 | 0.1406 | 0.00369 | -0.0454 | 38.103
0 | 0.1908 | 0.00351 | -0.0447 | 54.359
0.5 | 0.2459 | 0.0034 | -0.0448 | 72.3235
1 | 0.2928 | 0.00391 | -0.0433 | 74.8849
1.5 | 0.3397 | 0.00449 | -0.0417 | 75.657
2 | 0.3867 | 0.00506 | -0.0401 | 76.4229
2.5 | 0.4377 | 0.00547 | -0.0392 | 80.0183
3 | 0.4884 | 0.00582 | -0.0382 | 83.9175
3.5 | 0.54 | 0.00612 | -0.0374 | 88.2353
4 | 0.5914 | 0.00643 | -0.0365 | 91.9751
4.5 | 0.6427 | 0.0067 | -0.0355 | 95.9254
5 | 0.6931 | 0.00695 | -0.0343 | 99.7266
5.5 | 0.7365 | 0.00716 | -0.0316 | 102.8631
6 | 0.7774 | 0.00746 | -0.0284 | 104.2091
6.5 | 0.8191 | 0.0078 | -0.0255 | 105.0128
7 | 0.8626 | 0.00815 | -0.023 | 105.8405
7.5 | 0.9055 | 0.00855 | -0.0204 | 105.9064
8 | 0.9486 | 0.00898 | -0.018 | 105.6347
8.5 | 0.9901 | 0.00949 | -0.0153 | 104.3309
9 | 1.0309 | 0.01005 | -0.0125 | 102.5771
9.5 | 1.0735 | 0.01058 | -0.01 | 101.465
10 | 1.1145 | 0.01119 | -0.0074 | 99.5979
10.5 | 1.1568 | 0.01181 | -0.005 | 97.9509
11 | 1.1984 | 0.01247 | -0.0025 | 96.1026
11.5 | 1.2375 | 0.01324 | 0.0004 | 93.4668
12 | 1.2771 | 0.01405 | 0.003 | 90.8968
12.5 | 1.3154 | 0.01496 | 0.0059 | 87.9278
13 | 1.3507 | 0.01601 | 0.009 | 84.366
13.5 | 1.3867 | 0.01711 | 0.012 | 81.0462
14 | 1.4221 | 0.01829 | 0.015 | 77.7529
14.5 | 1.4554 | 0.01961 | 0.018 | 74.2172
15 | 1.4862 | 0.02117 | 0.0213 | 70.2031
15.5 | 1.5186 | 0.02268 | 0.0242 | 66.9577
16 | 1.5544 | 0.02409 | 0.0267 | 64.5247
16.5 | 1.5809 | 0.02613 | 0.0298 | 60.5013
17 | 1.6104 | 0.02806 | 0.0326 | 57.3913
17.5 | 1.6376 | 0.03027 | 0.0353 | 54.0998
18 | 1.6559 | 0.03316 | 0.0383 | 49.9367
18.5 | 1.6768 | 0.03603 | 0.0408 | 46.539
19 | 1.6895 | 0.03967 | 0.0434 | 42.5889
19.5 | 1.7064 | 0.04314 | 0.0453 | 39.5549
20 | 1.7164 | 0.0474 | 0.0471 | 36.211

## 153. Re 20M Mach 0.50 (1)
BIGFOIL.COM POLAR EXPORT
NACA66(215)-216
NACA66(215)-216 |  |  |  | Cl Max: | 1.221 | at alpha= | 20 | deg
JavaFoil+Calcfoil stall+Eppler ext transition |  |  |  | L/D Max: | 100.14 | at alpha= | 5 | deg
Re: | 20000000 |  |  | Cd Min: | 0.00547 | at alpha= | -1.5 | deg
Mach: | 0.5 |  |  | Cl=0 at alpha= | -1.6857 | deg
|  |  |  | @ Cl=0.1, Cd= | 0.0057491
|  |  |  | @ Cl=0.4, Cd= | 0.005755
|  |  |  | @ Cl=0.6, Cd= | 0.006277
alpha (deg) | Cl | Cd | Cm | Cl/Cd
-20 | -1.031 | 0.19268 | 0.008 | -5.35
-19.5 | -1.004 | 0.18306 | 0.007 | -5.482
-19 | -0.976 | 0.18546 | 0.007 | -5.264
-18.5 | -0.952 | 0.15309 | 0.006 | -6.219
-18 | -0.924 | 0.14449 | 0.005 | -6.398
-17.5 | -0.895 | 0.13959 | 0.004 | -6.41
-17 | -0.866 | 0.13539 | 0.003 | -6.398
-16.5 | -0.837 | 0.13185 | 0.002 | -6.35
-16 | -0.808 | 0.12921 | 0.001 | -6.256
-15.5 | -0.782 | 0.11243 | 0 | -6.951
-15 | -0.754 | 0.10241 | 0 | -7.367
-14.5 | -0.725 | 0.09939 | -0.001 | -7.29
-14 | -0.697 | 0.09967 | -0.002 | -6.991
-13.5 | -0.673 | 0.08791 | -0.003 | -7.654
-13 | -0.644 | 0.08395 | -0.004 | -7.669
-12.5 | -0.618 | 0.07589 | -0.005 | -8.148
-12 | -0.681 | 0.02132 | -0.01 | -31.939
-11.5 | -0.661 | 0.01609 | -0.011 | -41.115
-11 | -0.633 | 0.01405 | -0.013 | -45.051
-10.5 | -0.5 | 0.06608 | -0.008 | -7.564
-10 | -0.566 | 0.01303 | -0.016 | -43.451
-9.5 | -0.535 | 0.01133 | -0.018 | -47.254
-9 | -0.502 | 0.01047 | -0.02 | -48.001
-8.5 | -0.469 | 0.0102 | -0.021 | -45.927
-8 | -0.435 | 0.00957 | -0.023 | -45.459
-7.5 | -0.648 | 0.00901 | -0.025 | -71.976
-7 | -0.643 | 0.00843 | -0.026 | -76.327
-6.5 | -0.611 | 0.00811 | -0.028 | -75.335
-6 | -0.565 | 0.00769 | -0.03 | -73.388
-5.5 | -0.51 | 0.00733 | -0.031 | -69.598
-5 | -0.45 | 0.00693 | -0.033 | -64.894
-4.5 | -0.387 | 0.00691 | -0.035 | -55.967
-4 | -0.321 | 0.00671 | -0.036 | -47.74
-3.5 | -0.253 | 0.00646 | -0.038 | -39.126
-3 | -0.184 | 0.00626 | -0.04 | -29.403
-2.5 | -0.115 | 0.00608 | -0.041 | -18.829
-2 | -0.044 | 0.00554 | -0.043 | -8.014
-1.5 | 0.026 | 0.00547 | -0.045 | 4.759
-1 | 0.097 | 0.00575 | -0.047 | 16.802
-0.5 | 0.167 | 0.00573 | -0.048 | 29.178
0 | 0.24 | 0.00562 | -0.05 | 42.695
0.5 | 0.311 | 0.00574 | -0.052 | 54.22
1 | 0.382 | 0.00572 | -0.053 | 66.848
1.5 | 0.454 | 0.00586 | -0.055 | 77.398
2 | 0.525 | 0.00636 | -0.057 | 82.543
2.5 | 0.593 | 0.00621 | -0.058 | 95.525
3 | 0.662 | 0.00687 | -0.06 | 96.352
3.5 | 0.729 | 0.00749 | -0.062 | 97.291
4 | 0.786 | 0.0082 | -0.063 | 95.871
4.5 | 0.846 | 0.00857 | -0.064 | 98.745
5 | 0.902 | 0.00901 | -0.066 | 100.14
5.5 | 0.951 | 0.00954 | -0.067 | 99.68
6 | 0.989 | 0.01012 | -0.069 | 97.704
6.5 | 1.009 | 0.01059 | -0.07 | 95.32
7 | 0.997 | 0.01129 | -0.072 | 88.334
7.5 | 0.88 | 0.01216 | -0.073 | 72.426
8 | 0.665 | 0.01297 | -0.075 | 51.281
8.5 | 0.698 | 0.0132 | -0.076 | 52.907
9 | 0.731 | 0.01426 | -0.077 | 51.285
9.5 | 0.763 | 0.01552 | -0.079 | 49.183
10 | 0.784 | 0.01895 | -0.079 | 41.357
10.5 | 0.828 | 0.01721 | -0.081 | 48.105
11 | 0.857 | 0.01897 | -0.083 | 45.18
11.5 | 0.878 | 0.02297 | -0.083 | 38.228
12 | 0.899 | 0.02716 | -0.083 | 33.119
12.5 | 0.816 | 0.0762 | -0.06 | 10.704
13 | 0.826 | 0.096 | -0.05 | 8.601
13.5 | 0.855 | 0.09488 | -0.052 | 9.013
14 | 0.886 | 0.09638 | -0.056 | 9.19
14.5 | 0.922 | 0.09578 | -0.062 | 9.627
15 | 0.961 | 0.09284 | -0.068 | 10.355
15.5 | 1.001 | 0.09057 | -0.072 | 11.048
16 | 1.03 | 0.09482 | -0.073 | 10.862
16.5 | 1.028 | 0.13207 | -0.064 | 7.783
17 | 1.052 | 0.14664 | -0.063 | 7.172
17.5 | 1.075 | 0.16737 | -0.061 | 6.422
18 | 1.103 | 0.16919 | -0.063 | 6.518
18.5 | 1.132 | 0.17261 | -0.065 | 6.559
19 | 1.161 | 0.17632 | -0.067 | 6.585
19.5 | 1.19 | 0.18295 | -0.069 | 6.507
20 | 1.221 | 0.18638 | -0.072 | 6.55

## 154. Re 20M Mach 0.50 (2)
BIGFOIL.COM POLAR EXPORT
NACA66(215)-216
NACA66(215)-216 |  |  |  | Cl Max: | 1.1072 | at alpha= | 10.5 | deg
XFOIL ncrit=9 |  |  |  | L/D Max: | 94.5787 | at alpha= | 1 | deg
Re: | 20000000 |  |  | Cd Min: | 0.1278 | at alpha= | 15.5 | deg
Mach: | 0.5 |  |  | Cl=0 at alpha= | -99 | deg
|  |  |  | @ Cl=0.1, Cd= | 0.00311
|  |  |  | @ Cl=0.4, Cd= | 0.0048308
|  |  |  | @ Cl=0.6, Cd= | 0.0076776
alpha (deg) | Cl | Cd | Cm | Cl/Cd
0.5 | 0.2808 | 0.00311 | -0.0506 | 90.2894
1 | 0.3367 | 0.00356 | -0.0492 | 94.5787
1.5 | 0.3755 | 0.00446 | -0.0445 | 84.1928
2.5 | 0.4581 | 0.00571 | -0.0355 | 80.2277
3 | 0.4825 | 0.00621 | -0.0273 | 77.6973
3.5 | 0.5205 | 0.00675 | -0.0221 | 77.1111
4 | 0.5627 | 0.0073 | -0.0178 | 77.0822
4.5 | 0.6111 | 0.00779 | -0.0146 | 78.4467
5 | 0.661 | 0.0083 | -0.0117 | 79.6386
5.5 | 0.7107 | 0.00885 | -0.0085 | 80.3051
6 | 0.7615 | 0.00942 | -0.0055 | 80.8386
6.5 | 0.8118 | 0.01005 | -0.0023 | 80.7761
7 | 0.8619 | 0.01074 | 0.0011 | 80.2514
7.5 | 0.9109 | 0.01153 | 0.0049 | 79.0026
8 | 0.9614 | 0.01235 | 0.0087 | 77.8462
8.5 | 1.0083 | 0.01336 | 0.0131 | 75.4716
9 | 1.0487 | 0.0147 | 0.0185 | 71.3401
9.5 | 1.0834 | 0.01636 | 0.0246 | 66.2225
10 | 1.1069 | 0.01865 | 0.0318 | 59.3512
10.5 | 1.1072 | 0.02229 | 0.0405 | 49.6725
11 | 1.0919 | 0.02749 | 0.0488 | 39.7199
11.5 | 1.0653 | 0.03401 | 0.0555 | 31.3231
12 | 1.0319 | 0.04167 | 0.06 | 24.7636
12.5 | 0.9966 | 0.05047 | 0.0617 | 19.7464
13 | 0.9621 | 0.06062 | 0.0601 | 15.871
13.5 | 0.9275 | 0.07254 | 0.0549 | 12.786
14 | 0.8994 | 0.08563 | 0.0469 | 10.5033
14.5 | 0.8759 | 0.09975 | 0.0371 | 8.781
15 | 0.8572 | 0.11427 | 0.0272 | 7.5015
15.5 | 0.8417 | 0.1278 | 0.0189 | 6.5861

## 155. Re 9M Mach 0.00 (1)
BIGFOIL.COM POLAR EXPORT
NACA66(215)-216
NACA66(215)-216 |  |  |  | Cl Max: | 1.5546 | at alpha= | 16.024 | deg
Wind Tunnel (NACA-TR-824) |  |  |  | L/D Max: | 99.2634 | at alpha= | 1.998 | deg
Re: | 9000000 |  |  | Cd Min: | 0.003515 | at alpha= | -1.0003 | deg
Mach: | 0 |  |  | Cl=0 at alpha= | -1.9264 | deg
|  |  |  | @ Cl=0.1, Cd= | 0.0035177
|  |  |  | @ Cl=0.4, Cd= | 0.0041098
|  |  |  | @ Cl=0.6, Cd= | 0.0084128
alpha (deg) | Cl | Cd | Cm | Cl/Cd
-9.9586 | -0.86996 | 0.0093749 |  | -92.797
-8.0465 | -0.662 | 0.0093546 |  | -70.7678
-5.9745 | -0.44089 | 0.0079014 | -0.0363 | -55.7998
-4.126 | -0.22466 | 0.0067983 | -0.0404 | -33.0471
-3.0094 | -0.11816 | 0.0063399 | -0.040795 | -18.6372
-2.021 | -0.0083741 | 0.0046443 | -0.040975 | -1.8031
-2.0209 | -0.010012 | 0.0046712 | -0.040975 | -2.1433
-1.0003 | 0.098147 | 0.0035168 | -0.044538 | 27.9079
-0.043242 | 0.19812 | 0.0035616 | -0.047953 | 55.6272
1.009 | 0.32433 | 0.0036962 | -0.0498 | 87.7465
1.998 | 0.43252 | 0.0043573 | -0.051537 | 99.2634
2.9879 | 0.51286 | 0.0076329 | -0.051742 | 67.1913
3.9453 | 0.61124 | 0.0085128 | -0.046366 | 71.8021
6.1161 | 0.82606 | 0.0099848 | -0.042982 | 82.7321
8.032 | 1.0098 | 0.011796 | -0.046483 | 85.6008
10.1408 | 1.1787 | 0.01513 | -0.039776 | 77.9092
12.0582 | 1.3314 | 0.022171 | -0.035076 | 60.0484
14.137 | 1.4479 | 0.025778 | -0.035421 | 56.1685
16.024 | 1.5546 | 0.025778 | -0.028941 | 60.3078
16.9554 | 1.4513 |  | -0.029182
18.2685 | 1.4546 |  | -0.030398
20.1587 | 1.4268 |  | -0.071228
22.2442 | 1.2482
24.2624 | 1.2073