## index
index | Re | Mach | Datasource
1 | 50000 | 0 | JavaFoil+Calcfoil stall+Eppler ext transition
2 | 50000 | 0 | XFOIL ncrit=9
3 | 50000 | 0.1 | JavaFoil+Calcfoil stall+Eppler ext transition
4 | 50000 | 0.1 | XFOIL ncrit=9
5 | 50000 | 0.25 | JavaFoil+Calcfoil stall+Eppler ext transition
6 | 50000 | 0.25 | XFOIL ncrit=9
7 | 50000 | 0.5 | JavaFoil+Calcfoil stall+Eppler ext transition
8 | 50000 | 0.5 | XFOIL ncrit=9
9 | 100000 | 0 | JavaFoil+Calcfoil stall+Eppler ext transition
10 | 100000 | 0 | XFOIL ncrit=9
11 | 100000 | 0.1 | JavaFoil+Calcfoil stall+Eppler ext transition
12 | 100000 | 0.1 | XFOIL ncrit=9
13 | 100000 | 0.25 | JavaFoil+Calcfoil stall+Eppler ext transition
14 | 100000 | 0.25 | XFOIL ncrit=9
15 | 100000 | 0.5 | JavaFoil+Calcfoil stall+Eppler ext transition
16 | 100000 | 0.5 | XFOIL ncrit=9
17 | 250000 | 0 | JavaFoil+Calcfoil stall+Eppler ext transition
18 | 250000 | 0 | XFOIL ncrit=9
19 | 250000 | 0.1 | JavaFoil+Calcfoil stall+Eppler ext transition
20 | 250000 | 0.1 | XFOIL ncrit=9
21 | 250000 | 0.25 | JavaFoil+Calcfoil stall+Eppler ext transition
22 | 250000 | 0.25 | XFOIL ncrit=9
23 | 250000 | 0.5 | JavaFoil+Calcfoil stall+Eppler ext transition
24 | 250000 | 0.5 | XFOIL ncrit=9
25 | 500000 | 0 | JavaFoil+Calcfoil stall+Eppler ext transition
26 | 500000 | 0 | XFOIL ncrit=9
27 | 500000 | 0.1 | JavaFoil+Calcfoil stall+Eppler ext transition
28 | 500000 | 0.1 | XFOIL ncrit=9
29 | 500000 | 0.25 | JavaFoil+Calcfoil stall+Eppler ext transition
30 | 500000 | 0.25 | XFOIL ncrit=9
31 | 500000 | 0.5 | JavaFoil+Calcfoil stall+Eppler ext transition
32 | 500000 | 0.5 | XFOIL ncrit=9
33 | 750000 | 0 | JavaFoil+Calcfoil stall+Eppler ext transition
34 | 750000 | 0 | XFOIL ncrit=9
35 | 750000 | 0.1 | JavaFoil+Calcfoil stall+Eppler ext transition
36 | 750000 | 0.1 | XFOIL ncrit=9
37 | 750000 | 0.25 | JavaFoil+Calcfoil stall+Eppler ext transition
38 | 750000 | 0.25 | XFOIL ncrit=9
39 | 750000 | 0.5 | JavaFoil+Calcfoil stall+Eppler ext transition
40 | 750000 | 0.5 | XFOIL ncrit=9
41 | 1000000 | 0 | JavaFoil+Calcfoil stall+Eppler ext transition
42 | 1000000 | 0 | XFOIL ncrit=9
43 | 1000000 | 0.1 | JavaFoil+Calcfoil stall+Eppler ext transition
44 | 1000000 | 0.1 | XFOIL ncrit=9
45 | 1000000 | 0.25 | JavaFoil+Calcfoil stall+Eppler ext transition
46 | 1000000 | 0.25 | XFOIL ncrit=9
47 | 1000000 | 0.5 | JavaFoil+Calcfoil stall+Eppler ext transition
48 | 1000000 | 0.5 | XFOIL ncrit=9
49 | 2000000 | 0 | JavaFoil+Calcfoil stall+Eppler ext transition
50 | 2000000 | 0 | XFOIL ncrit=9
51 | 2000000 | 0.1 | JavaFoil+Calcfoil stall+Eppler ext transition
52 | 2000000 | 0.1 | XFOIL ncrit=9
53 | 2000000 | 0.25 | JavaFoil+Calcfoil stall+Eppler ext transition
54 | 2000000 | 0.25 | XFOIL ncrit=9
55 | 2000000 | 0.5 | JavaFoil+Calcfoil stall+Eppler ext transition
56 | 2000000 | 0.5 | XFOIL ncrit=9
57 | 3000000 | 0 | JavaFoil+Calcfoil stall+Eppler ext transition
58 | 3000000 | 0 | XFOIL ncrit=9
59 | 3000000 | 0.1 | JavaFoil+Calcfoil stall+Eppler ext transition
60 | 3000000 | 0.1 | XFOIL ncrit=9
61 | 3000000 | 0.25 | JavaFoil+Calcfoil stall+Eppler ext transition
62 | 3000000 | 0.25 | XFOIL ncrit=9
63 | 3000000 | 0.5 | JavaFoil+Calcfoil stall+Eppler ext transition
64 | 3000000 | 0.5 | XFOIL ncrit=9
65 | 4000000 | 0 | JavaFoil+Calcfoil stall+Eppler ext transition
66 | 4000000 | 0 | XFOIL ncrit=9
67 | 4000000 | 0.1 | JavaFoil+Calcfoil stall+Eppler ext transition
68 | 4000000 | 0.1 | XFOIL ncrit=9
69 | 4000000 | 0.25 | JavaFoil+Calcfoil stall+Eppler ext transition
70 | 4000000 | 0.25 | XFOIL ncrit=9
71 | 4000000 | 0.5 | JavaFoil+Calcfoil stall+Eppler ext transition
72 | 4000000 | 0.5 | XFOIL ncrit=9
73 | 5000000 | 0 | JavaFoil+Calcfoil stall+Eppler ext transition
74 | 5000000 | 0 | XFOIL ncrit=9
75 | 5000000 | 0.1 | JavaFoil+Calcfoil stall+Eppler ext transition
76 | 5000000 | 0.1 | XFOIL ncrit=9
77 | 5000000 | 0.25 | JavaFoil+Calcfoil stall+Eppler ext transition
78 | 5000000 | 0.25 | XFOIL ncrit=9
79 | 5000000 | 0.5 | JavaFoil+Calcfoil stall+Eppler ext transition
80 | 5000000 | 0.5 | XFOIL ncrit=9
81 | 6000000 | 0 | JavaFoil+Calcfoil stall+Eppler ext transition
82 | 6000000 | 0 | XFOIL ncrit=9
83 | 6000000 | 0.1 | JavaFoil+Calcfoil stall+Eppler ext transition
84 | 6000000 | 0.1 | XFOIL ncrit=9
85 | 6000000 | 0.25 | JavaFoil+Calcfoil stall+Eppler ext transition
86 | 6000000 | 0.25 | XFOIL ncrit=9
87 | 6000000 | 0.5 | JavaFoil+Calcfoil stall+Eppler ext transition
88 | 6000000 | 0.5 | XFOIL ncrit=9
89 | 7000000 | 0 | JavaFoil+Calcfoil stall+Eppler ext transition
90 | 7000000 | 0 | XFOIL ncrit=9
91 | 7000000 | 0.1 | JavaFoil+Calcfoil stall+Eppler ext transition
92 | 7000000 | 0.1 | XFOIL ncrit=9
93 | 7000000 | 0.25 | JavaFoil+Calcfoil stall+Eppler ext transition
94 | 7000000 | 0.25 | XFOIL ncrit=9
95 | 7000000 | 0.5 | JavaFoil+Calcfoil stall+Eppler ext transition
96 | 7000000 | 0.5 | XFOIL ncrit=9
97 | 8000000 | 0 | JavaFoil+Calcfoil stall+Eppler ext transition
98 | 8000000 | 0 | XFOIL ncrit=9
99 | 8000000 | 0.1 | JavaFoil+Calcfoil stall+Eppler ext transition
100 | 8000000 | 0.1 | XFOIL ncrit=9
101 | 8000000 | 0.25 | JavaFoil+Calcfoil stall+Eppler ext transition
102 | 8000000 | 0.25 | XFOIL ncrit=9
103 | 8000000 | 0.5 | JavaFoil+Calcfoil stall+Eppler ext transition
104 | 8000000 | 0.5 | XFOIL ncrit=9
105 | 10000000 | 0 | JavaFoil+Calcfoil stall+Eppler ext transition
106 | 10000000 | 0 | XFOIL ncrit=9
107 | 10000000 | 0.1 | JavaFoil+Calcfoil stall+Eppler ext transition
108 | 10000000 | 0.1 | XFOIL ncrit=9
109 | 10000000 | 0.25 | JavaFoil+Calcfoil stall+Eppler ext transition
110 | 10000000 | 0.25 | XFOIL ncrit=9
111 | 10000000 | 0.5 | JavaFoil+Calcfoil stall+Eppler ext transition
112 | 10000000 | 0.5 | XFOIL ncrit=9
113 | 12000000 | 0 | JavaFoil+Calcfoil stall+Eppler ext transition
114 | 12000000 | 0 | XFOIL ncrit=9
115 | 12000000 | 0.1 | JavaFoil+Calcfoil stall+Eppler ext transition
116 | 12000000 | 0.1 | XFOIL ncrit=9
117 | 12000000 | 0.25 | JavaFoil+Calcfoil stall+Eppler ext transition
118 | 12000000 | 0.25 | XFOIL ncrit=9
119 | 12000000 | 0.5 | JavaFoil+Calcfoil stall+Eppler ext transition
120 | 12000000 | 0.5 | XFOIL ncrit=9
121 | 14000000 | 0 | JavaFoil+Calcfoil stall+Eppler ext transition
122 | 14000000 | 0 | XFOIL ncrit=9
123 | 14000000 | 0.1 | JavaFoil+Calcfoil stall+Eppler ext transition
124 | 14000000 | 0.1 | XFOIL ncrit=9
125 | 14000000 | 0.25 | JavaFoil+Calcfoil stall+Eppler ext transition
126 | 14000000 | 0.25 | XFOIL ncrit=9
127 | 14000000 | 0.5 | JavaFoil+Calcfoil stall+Eppler ext transition
128 | 14000000 | 0.5 | XFOIL ncrit=9
129 | 16000000 | 0 | JavaFoil+Calcfoil stall+Eppler ext transition
130 | 16000000 | 0 | XFOIL ncrit=9
131 | 16000000 | 0.1 | JavaFoil+Calcfoil stall+Eppler ext transition
132 | 16000000 | 0.1 | XFOIL ncrit=9
133 | 16000000 | 0.25 | JavaFoil+Calcfoil stall+Eppler ext transition
134 | 16000000 | 0.25 | XFOIL ncrit=9
135 | 16000000 | 0.5 | JavaFoil+Calcfoil stall+Eppler ext transition
136 | 16000000 | 0.5 | XFOIL ncrit=9
137 | 18000000 | 0 | JavaFoil+Calcfoil stall+Eppler ext transition
138 | 18000000 | 0 | XFOIL ncrit=9
139 | 18000000 | 0.1 | JavaFoil+Calcfoil stall+Eppler ext transition
140 | 18000000 | 0.1 | XFOIL ncrit=9
141 | 18000000 | 0.25 | JavaFoil+Calcfoil stall+Eppler ext transition
142 | 18000000 | 0.25 | XFOIL ncrit=9
143 | 18000000 | 0.5 | JavaFoil+Calcfoil stall+Eppler ext transition
144 | 18000000 | 0.5 | XFOIL ncrit=9
145 | 20000000 | 0 | JavaFoil+Calcfoil stall+Eppler ext transition
146 | 20000000 | 0 | XFOIL ncrit=9
147 | 20000000 | 0.1 | JavaFoil+Calcfoil stall+Eppler ext transition
148 | 20000000 | 0.1 | XFOIL ncrit=9
149 | 20000000 | 0.25 | JavaFoil+Calcfoil stall+Eppler ext transition
150 | 20000000 | 0.25 | XFOIL ncrit=9
151 | 20000000 | 0.5 | JavaFoil+Calcfoil stall+Eppler ext transition
152 | 20000000 | 0.5 | XFOIL ncrit=9

## 1. Re 50k Mach 0.00 (1)
BIGFOIL.COM POLAR EXPORT
NACA63-118 a=0.8
NACA63-118 a=0.8 |  |  |  | Cl Max: | 1.256 | at alpha= | 16 | deg
JavaFoil+Calcfoil stall+Eppler ext transition |  |  |  | L/D Max: | 30.307 | at alpha= | 8 | deg
Re: | 50000 |  |  | Cd Min: | 0.02076 | at alpha= | 0 | deg
Mach: | 0 |  |  | Cl=0 at alpha= | -0.78814 | deg
|  |  |  | @ Cl=0.1, Cd= | 0.020789
|  |  |  | @ Cl=0.4, Cd= | 0.02277
|  |  |  | @ Cl=0.6, Cd= | 0.025416
alpha (deg) | Cl | Cd | Cm | Cl/Cd
-20 | -1.122 | 0.25912 | 0.003 | -4.331
-19.5 | -1.133 | 0.23809 | 0.002 | -4.76
-19 | -1.142 | 0.2251 | 0.002 | -5.074
-18.5 | -1.149 | 0.21756 | 0.002 | -5.281
-18 | -1.154 | 0.20463 | 0.002 | -5.638
-17.5 | -1.156 | 0.19007 | 0.002 | -6.083
-17 | -1.156 | 0.1826 | 0.001 | -6.331
-16.5 | -1.153 | 0.17254 | 0.001 | -6.685
-16 | -1.148 | 0.16163 | 0.001 | -7.102
-15.5 | -1.14 | 0.1505 | 0.001 | -7.573
-15 | -1.129 | 0.14259 | 0 | -7.917
-14.5 | -1.115 | 0.13359 | 0 | -8.345
-14 | -1.098 | 0.12651 | 0 | -8.68
-13.5 | -1.078 | 0.11814 | 0 | -9.127
-13 | -1.056 | 0.11093 | -0.001 | -9.518
-12.5 | -1.031 | 0.10426 | -0.001 | -9.887
-12 | -1.003 | 0.09825 | -0.001 | -10.208
-11.5 | -0.973 | 0.09189 | -0.002 | -10.585
-11 | -0.94 | 0.08605 | -0.002 | -10.923
-10.5 | -0.904 | 0.08064 | -0.002 | -11.209
-10 | -0.866 | 0.07587 | -0.003 | -11.415
-9.5 | -0.827 | 0.071 | -0.003 | -11.65
-9 | -0.895 | 0.03724 | -0.006 | -24.041
-8.5 | -0.86 | 0.03349 | -0.007 | -25.679
-8 | -0.813 | 0.03165 | -0.007 | -25.69
-7.5 | -0.763 | 0.02988 | -0.008 | -25.549
-7 | -0.712 | 0.02885 | -0.009 | -24.685
-6.5 | -0.64 | 0.02924 | -0.009 | -21.878
-6 | -0.586 | 0.0281 | -0.009 | -20.861
-5.5 | -0.532 | 0.02708 | -0.01 | -19.651
-5 | -0.478 | 0.02612 | -0.011 | -18.287
-4.5 | -0.423 | 0.0252 | -0.011 | -16.786
-4 | -0.367 | 0.02444 | -0.012 | -15.028
-3.5 | -0.311 | 0.02376 | -0.012 | -13.098
-3 | -0.255 | 0.02312 | -0.013 | -11.018
-2.5 | -0.198 | 0.02261 | -0.014 | -8.749
-2 | -0.14 | 0.02217 | -0.014 | -6.334
-1.5 | -0.083 | 0.02183 | -0.015 | -3.789
-1 | -0.025 | 0.02151 | -0.015 | -1.147
-0.5 | 0.034 | 0.02128 | -0.016 | 1.587
0 | 0.093 | 0.02076 | -0.017 | 4.484
0.5 | 0.152 | 0.021 | -0.017 | 7.226
1 | 0.21 | 0.0213 | -0.018 | 9.861
1.5 | 0.267 | 0.02166 | -0.018 | 12.342
2 | 0.325 | 0.02207 | -0.019 | 14.711
2.5 | 0.382 | 0.02258 | -0.019 | 16.908
3 | 0.438 | 0.02317 | -0.02 | 18.922
3.5 | 0.495 | 0.02383 | -0.021 | 20.747
4 | 0.55 | 0.02467 | -0.021 | 22.288
4.5 | 0.605 | 0.02549 | -0.022 | 23.742
5 | 0.659 | 0.02607 | -0.023 | 25.293
5.5 | 0.713 | 0.02735 | -0.024 | 26.068
6 | 0.766 | 0.02846 | -0.024 | 26.925
6.5 | 0.819 | 0.02958 | -0.025 | 27.674
7 | 0.869 | 0.03092 | -0.025 | 28.116
7.5 | 0.921 | 0.03221 | -0.026 | 28.6
8 | 0.995 | 0.03284 | -0.027 | 30.307
8.5 | 1.042 | 0.03465 | -0.028 | 30.071
9 | 1.087 | 0.03662 | -0.028 | 29.674
9.5 | 1.127 | 0.03895 | -0.028 | 28.939
10 | 1.024 | 0.0726 | -0.019 | 14.104
10.5 | 1.048 | 0.08004 | -0.015 | 13.089
11 | 1.08 | 0.08574 | -0.015 | 12.592
11.5 | 1.11 | 0.09136 | -0.015 | 12.148
12 | 1.138 | 0.09764 | -0.015 | 11.653
12.5 | 1.163 | 0.1038 | -0.015 | 11.202
13 | 1.185 | 0.11027 | -0.015 | 10.749
13.5 | 1.205 | 0.11835 | -0.015 | 10.184
14 | 1.222 | 0.12576 | -0.015 | 9.72
14.5 | 1.237 | 0.13309 | -0.015 | 9.291
15 | 1.248 | 0.14105 | -0.015 | 8.846
15.5 | 1.253 | 0.1508 | -0.016 | 8.312
16 | 1.256 | 0.16062 | -0.016 | 7.817
16.5 | 1.254 | 0.16852 | -0.016 | 7.443
17 | 1.25 | 0.18081 | -0.016 | 6.915
17.5 | 1.244 | 0.193 | -0.016 | 6.443
18 | 1.234 | 0.20034 | -0.016 | 6.158
18.5 | 1.222 | 0.2116 | -0.016 | 5.774
19 | 1.207 | 0.2252 | -0.016 | 5.361
19.5 | 1.191 | 0.24155 | -0.016 | 4.931
20 | 1.173 | 0.2576 | -0.016 | 4.553

## 2. Re 50k Mach 0.00 (2)
BIGFOIL.COM POLAR EXPORT
NACA63-118 a=0.8
NACA63-118 a=0.8 |  |  |  | Cl Max: | -0.1125 | at alpha= | -0.5 | deg
XFOIL ncrit=9 |  |  |  | L/D Max: | -2.0942 | at alpha= | -0.5 | deg
Re: | 50000 |  |  | Cd Min: | 0.16939 | at alpha= | -16.5 | deg
Mach: | 0 |  |  | Cl=0 at alpha= | -99 | deg
|  |  |  | @ Cl=0.1, Cd= | 0.05279
|  |  |  | @ Cl=0.4, Cd= | 0.05279
|  |  |  | @ Cl=0.6, Cd= | 0.05279
alpha (deg) | Cl | Cd | Cm | Cl/Cd
-16.5 | -0.3794 | 0.16939 | 0.0049 | -2.2398
-16 | -0.3681 | 0.16422 | 0.0022 | -2.2415
-15.5 | -0.3722 | 0.16187 | -0.0009 | -2.2994
-15 | -0.369 | 0.15904 | -0.0032 | -2.3202
-14.5 | -0.3414 | 0.15087 | -0.0051 | -2.2629
-14 | -0.3274 | 0.14542 | -0.0071 | -2.2514
-13.5 | -0.5315 | 0.1376 | -0.0112 | -3.8626
-13 | -0.6887 | 0.09371 | -0.0377 | -7.3493
-12.5 | -0.7788 | 0.07384 | -0.047 | -10.5471
-12 | -0.8627 | 0.06127 | -0.0495 | -14.0803
-11.5 | -0.9 | 0.05429 | -0.0468 | -16.5776
-10.5 | -0.8845 | 0.0439 | -0.0413 | -20.1481
-10 | -0.8506 | 0.04012 | -0.0393 | -21.2014
-9.5 | -0.8386 | 0.0373 | -0.0339 | -22.4826
-9 | -0.8479 | 0.03544 | -0.0252 | -23.9249
-8.5 | -0.862 | 0.03441 | -0.0153 | -25.0509
-8 | -0.5104 | 0.06204 | -0.0159 | -8.227
-7.5 | -0.5864 | 0.05954 | -0.0034 | -9.8488
-7 | -0.577 | 0.06097 | 0.0048 | -9.4637
-6.5 | -0.5908 | 0.06083 | 0.0137 | -9.7123
-6 | -0.5637 | 0.06172 | 0.0192 | -9.1332
-5.5 | -0.5288 | 0.06214 | 0.023 | -8.5098
-5 | -0.4928 | 0.062 | 0.0257 | -7.9484
-4.5 | -0.4082 | 0.06109 | 0.0181 | -6.6819
-4 | -0.3151 | 0.0599 | 0.0088 | -5.2604
-3.5 | -0.2817 | 0.05845 | 0.0068 | -4.8195
-3 | -0.2068 | 0.05718 | -0.0002 | -3.6166
-2.5 | -0.1667 | 0.05614 | -0.0024 | -2.9694
-2 | -0.1728 | 0.05533 | 0.0026 | -3.1231
-1.5 | -0.1463 | 0.05464 | 0.0032 | -2.6775
-1 | -0.1353 | 0.05406 | 0.0061 | -2.5028
-0.5 | -0.1125 | 0.05372 | 0.007 | -2.0942
0 | -0.1724 | 0.05254 | 0.0213 | -3.2813
0.5 | -0.1874 | 0.0517 | 0.0283 | -3.6248
1 | -0.1734 | 0.05152 | 0.0304 | -3.3657
1.5 | -0.1172 | 0.05259 | 0.0255 | -2.2286
2 | -0.1226 | 0.05279 | 0.0282 | -2.3224

## 3. Re 50k Mach 0.10 (1)
BIGFOIL.COM POLAR EXPORT
NACA63-118 a=0.8
NACA63-118 a=0.8 |  |  |  | Cl Max: | 1.242 | at alpha= | 15.5 | deg
JavaFoil+Calcfoil stall+Eppler ext transition |  |  |  | L/D Max: | 30.154 | at alpha= | 8 | deg
Re: | 50000 |  |  | Cd Min: | 0.02086 | at alpha= | 0 | deg
Mach: | 0.1 |  |  | Cl=0 at alpha= | -0.78814 | deg
|  |  |  | @ Cl=0.1, Cd= | 0.020885
|  |  |  | @ Cl=0.4, Cd= | 0.022856
|  |  |  | @ Cl=0.6, Cd= | 0.025501
alpha (deg) | Cl | Cd | Cm | Cl/Cd
-20 | -1.085 | 0.26777 | 0.003 | -4.051
-19.5 | -1.099 | 0.24446 | 0.002 | -4.497
-19 | -1.112 | 0.24074 | 0.002 | -4.619
-18.5 | -1.122 | 0.22488 | 0.002 | -4.991
-18 | -1.13 | 0.20859 | 0.002 | -5.418
-17.5 | -1.136 | 0.19978 | 0.002 | -5.686
-17 | -1.138 | 0.18415 | 0.001 | -6.182
-16.5 | -1.139 | 0.17463 | 0.001 | -6.52
-16 | -1.136 | 0.16532 | 0.001 | -6.872
-15.5 | -1.13 | 0.1559 | 0.001 | -7.248
-15 | -1.121 | 0.14374 | 0 | -7.8
-14.5 | -1.109 | 0.1346 | 0 | -8.239
-14 | -1.094 | 0.12836 | 0 | -8.524
-13.5 | -1.076 | 0.12121 | 0 | -8.877
-13 | -1.055 | 0.11338 | -0.001 | -9.303
-12.5 | -1.031 | 0.10464 | -0.001 | -9.848
-12 | -1.004 | 0.09852 | -0.001 | -10.187
-11.5 | -0.974 | 0.09218 | -0.002 | -10.566
-11 | -0.942 | 0.08714 | -0.002 | -10.81
-10.5 | -0.906 | 0.08083 | -0.002 | -11.211
-10 | -0.869 | 0.0762 | -0.003 | -11.399
-9.5 | -0.83 | 0.07148 | -0.003 | -11.611
-9 | -0.79 | 0.06675 | -0.003 | -11.831
-8.5 | -0.863 | 0.03384 | -0.007 | -25.49
-8 | -0.816 | 0.032 | -0.007 | -25.492
-7.5 | -0.766 | 0.03014 | -0.008 | -25.429
-7 | -0.715 | 0.02906 | -0.009 | -24.602
-6.5 | -0.643 | 0.0294 | -0.009 | -21.854
-6 | -0.589 | 0.02828 | -0.009 | -20.819
-5.5 | -0.535 | 0.02719 | -0.01 | -19.665
-5 | -0.48 | 0.02626 | -0.011 | -18.273
-4.5 | -0.425 | 0.02532 | -0.011 | -16.779
-4 | -0.369 | 0.02456 | -0.012 | -15.025
-3.5 | -0.313 | 0.02386 | -0.012 | -13.103
-3 | -0.256 | 0.02326 | -0.013 | -10.999
-2.5 | -0.199 | 0.0227 | -0.014 | -8.755
-2 | -0.141 | 0.02226 | -0.014 | -6.34
-1.5 | -0.083 | 0.02191 | -0.015 | -3.793
-1 | -0.025 | 0.02159 | -0.015 | -1.148
-0.5 | 0.034 | 0.02136 | -0.016 | 1.588
0 | 0.093 | 0.02086 | -0.017 | 4.481
0.5 | 0.152 | 0.02107 | -0.017 | 7.232
1 | 0.211 | 0.02138 | -0.018 | 9.865
1.5 | 0.269 | 0.02174 | -0.018 | 12.351
2 | 0.326 | 0.02216 | -0.019 | 14.717
2.5 | 0.383 | 0.02268 | -0.02 | 16.91
3 | 0.44 | 0.02327 | -0.02 | 18.923
3.5 | 0.497 | 0.02398 | -0.021 | 20.706
4 | 0.552 | 0.02479 | -0.021 | 22.283
4.5 | 0.608 | 0.02562 | -0.022 | 23.725
5 | 0.662 | 0.0266 | -0.023 | 24.905
5.5 | 0.716 | 0.02759 | -0.024 | 25.965
6 | 0.769 | 0.02875 | -0.024 | 26.755
6.5 | 0.822 | 0.02984 | -0.025 | 27.541
7 | 0.873 | 0.0312 | -0.025 | 27.972
7.5 | 0.925 | 0.03246 | -0.026 | 28.496
8 | 0.999 | 0.03313 | -0.027 | 30.154
8.5 | 1.046 | 0.035 | -0.028 | 29.874
9 | 1.09 | 0.03705 | -0.028 | 29.427
9.5 | 1.129 | 0.03949 | -0.029 | 28.593
10 | 1.017 | 0.07533 | -0.016 | 13.5
10.5 | 1.05 | 0.08064 | -0.015 | 13.02
11 | 1.082 | 0.08619 | -0.015 | 12.551
11.5 | 1.111 | 0.09143 | -0.015 | 12.157
12 | 1.139 | 0.09837 | -0.015 | 11.574
12.5 | 1.163 | 0.10498 | -0.015 | 11.076
13 | 1.184 | 0.1115 | -0.015 | 10.62
13.5 | 1.202 | 0.11817 | -0.015 | 10.176
14 | 1.218 | 0.12708 | -0.015 | 9.582
14.5 | 1.23 | 0.1372 | -0.015 | 8.967
15 | 1.24 | 0.14388 | -0.016 | 8.615
15.5 | 1.242 | 0.15242 | -0.015 | 8.151
16 | 1.242 | 0.16261 | -0.016 | 7.637
16.5 | 1.238 | 0.17063 | -0.016 | 7.254
17 | 1.231 | 0.18351 | -0.016 | 6.706
17.5 | 1.22 | 0.19814 | -0.016 | 6.159
18 | 1.207 | 0.21159 | -0.016 | 5.705
18.5 | 1.191 | 0.21831 | -0.016 | 5.456
19 | 1.173 | 0.22905 | -0.016 | 5.121
19.5 | 1.153 | 0.25297 | -0.016 | 4.557
20 | 1.13 | 0.25797 | -0.016 | 4.382

## 4. Re 50k Mach 0.10 (2)
BIGFOIL.COM POLAR EXPORT
NACA63-118 a=0.8
NACA63-118 a=0.8 |  |  |  | Cl Max: | -0.1275 | at alpha= | -0.5 | deg
XFOIL ncrit=9 |  |  |  | L/D Max: | -2.3646 | at alpha= | -0.5 | deg
Re: | 50000 |  |  | Cd Min: | 0.18362 | at alpha= | -16 | deg
Mach: | 0.1 |  |  | Cl=0 at alpha= | -99 | deg
|  |  |  | @ Cl=0.1, Cd= | 0.05307
|  |  |  | @ Cl=0.4, Cd= | 0.05307
|  |  |  | @ Cl=0.6, Cd= | 0.05307
alpha (deg) | Cl | Cd | Cm | Cl/Cd
-16 | -0.5327 | 0.18362 | 0.0142 | -2.9011
-15.5 | -0.5321 | 0.17996 | 0.0105 | -2.9568
-15 | -0.5021 | 0.17133 | 0.0086 | -2.9306
-14.5 | -0.4786 | 0.16352 | 0.0063 | -2.9269
-14 | -0.4657 | 0.1565 | 0.0034 | -2.9757
-12.5 | -0.757 | 0.07681 | -0.0463 | -9.8555
-12 | -0.8379 | 0.06334 | -0.0502 | -13.2286
-11.5 | -0.886 | 0.0554 | -0.0485 | -15.9928
-11 | -0.9163 | 0.0497 | -0.0437 | -18.4366
-10.5 | -0.8904 | 0.04489 | -0.0419 | -19.8352
-10 | -0.845 | 0.04083 | -0.0409 | -20.6956
-9.5 | -0.8315 | 0.03792 | -0.0358 | -21.9277
-9 | -0.8454 | 0.03604 | -0.0266 | -23.4573
-8.5 | -0.8606 | 0.03479 | -0.0168 | -24.737
-8 | -0.8658 | 0.03534 | -0.0067 | -24.4992
-7.5 | -0.583 | 0.06002 | -0.0043 | -9.7134
-7 | -0.5722 | 0.06153 | 0.0039 | -9.2995
-6.5 | -0.558 | 0.06246 | 0.0109 | -8.9337
-6 | -0.5363 | 0.06296 | 0.0166 | -8.5181
-5.5 | -0.5095 | 0.06302 | 0.0209 | -8.0847
-5 | -0.4845 | 0.06253 | 0.0245 | -7.7483
-4.5 | -0.3941 | 0.06154 | 0.0159 | -6.404
-4 | -0.3043 | 0.06025 | 0.0069 | -5.0506
-3.5 | -0.2696 | 0.0588 | 0.0049 | -4.585
-3 | -0.2396 | 0.05756 | 0.0041 | -4.1626
-2.5 | -0.2019 | 0.05654 | 0.0025 | -3.5709
-2 | -0.1538 | 0.0557 | -0.0005 | -2.7612
-1.5 | -0.1339 | 0.055 | 0.0012 | -2.4345
-1 | -0.1361 | 0.05437 | 0.0061 | -2.5032
-0.5 | -0.1275 | 0.05392 | 0.0093 | -2.3646
0 | -0.1879 | 0.05265 | 0.0238 | -3.5689
0.5 | -0.1764 | 0.05224 | 0.0265 | -3.3767
1 | -0.1292 | 0.05281 | 0.0235 | -2.4465
1.5 | -0.1467 | 0.05218 | 0.03 | -2.8114
2 | -0.1295 | 0.05307 | 0.0294 | -2.4402

## 5. Re 50k Mach 0.25 (1)
BIGFOIL.COM POLAR EXPORT
NACA63-118 a=0.8
NACA63-118 a=0.8 |  |  |  | Cl Max: | 1.174 | at alpha= | 14 | deg
JavaFoil+Calcfoil stall+Eppler ext transition |  |  |  | L/D Max: | 29.481 | at alpha= | 7.5 | deg
Re: | 50000 |  |  | Cd Min: | 0.02133 | at alpha= | 0 | deg
Mach: | 0.25 |  |  | Cl=0 at alpha= | -0.79167 | deg
|  |  |  | @ Cl=0.1, Cd= | 0.021345
|  |  |  | @ Cl=0.4, Cd= | 0.023355
|  |  |  | @ Cl=0.6, Cd= | 0.026069
alpha (deg) | Cl | Cd | Cm | Cl/Cd
-19.5 | -0.797 | 0.32354 | 0.002 | -2.463
-19 | -0.842 | 0.29879 | 0.002 | -2.82
-18.5 | -0.884 | 0.27552 | 0.002 | -3.21
-18 | -0.922 | 0.25495 | 0.002 | -3.617
-17.5 | -0.956 | 0.2412 | 0.002 | -3.963
-17 | -0.985 | 0.22309 | 0.001 | -4.415
-16.5 | -1.009 | 0.20697 | 0.001 | -4.877
-16 | -1.029 | 0.18422 | 0.001 | -5.583
-15.5 | -1.043 | 0.17149 | 0.001 | -6.08
-15 | -1.052 | 0.16059 | 0 | -6.551
-14.5 | -1.056 | 0.14694 | 0 | -7.185
-14 | -1.055 | 0.13954 | 0 | -7.559
-13.5 | -1.049 | 0.12925 | 0 | -8.113
-13 | -1.038 | 0.12085 | -0.001 | -8.585
-12.5 | -1.022 | 0.11075 | -0.001 | -9.229
-12 | -1.002 | 0.1043 | -0.001 | -9.609
-11.5 | -0.978 | 0.09769 | -0.002 | -10.013
-11 | -0.95 | 0.0897 | -0.002 | -10.593
-10.5 | -0.918 | 0.08388 | -0.002 | -10.938
-10 | -0.882 | 0.07823 | -0.003 | -11.271
-9.5 | -0.844 | 0.07327 | -0.003 | -11.517
-9 | -0.805 | 0.06851 | -0.003 | -11.745
-8.5 | -0.875 | 0.03611 | -0.007 | -24.233
-8 | -0.831 | 0.03349 | -0.008 | -24.821
-7.5 | -0.782 | 0.03185 | -0.008 | -24.557
-7 | -0.731 | 0.03028 | -0.009 | -24.128
-6.5 | -0.658 | 0.03038 | -0.009 | -21.657
-6 | -0.603 | 0.02923 | -0.01 | -20.62
-5.5 | -0.547 | 0.0281 | -0.01 | -19.484
-5 | -0.491 | 0.02709 | -0.011 | -18.134
-4.5 | -0.435 | 0.02608 | -0.011 | -16.687
-4 | -0.378 | 0.02524 | -0.012 | -14.981
-3.5 | -0.32 | 0.0245 | -0.013 | -13.079
-3 | -0.262 | 0.02384 | -0.013 | -10.998
-2.5 | -0.204 | 0.02329 | -0.014 | -8.742
-2 | -0.145 | 0.02281 | -0.015 | -6.338
-1.5 | -0.085 | 0.02244 | -0.015 | -3.795
-1 | -0.025 | 0.02211 | -0.016 | -1.149
-0.5 | 0.035 | 0.02184 | -0.016 | 1.592
0 | 0.096 | 0.02133 | -0.017 | 4.491
0.5 | 0.156 | 0.02156 | -0.018 | 7.245
1 | 0.216 | 0.02188 | -0.018 | 9.883
1.5 | 0.275 | 0.0223 | -0.019 | 12.336
2 | 0.334 | 0.02275 | -0.019 | 14.685
2.5 | 0.393 | 0.02328 | -0.02 | 16.873
3 | 0.451 | 0.0239 | -0.021 | 18.874
3.5 | 0.509 | 0.02466 | -0.021 | 20.634
4 | 0.566 | 0.02551 | -0.022 | 22.181
4.5 | 0.622 | 0.02643 | -0.022 | 23.556
5 | 0.678 | 0.02744 | -0.023 | 24.717
5.5 | 0.733 | 0.02834 | -0.024 | 25.866
6 | 0.788 | 0.02973 | -0.025 | 26.49
6.5 | 0.84 | 0.0311 | -0.025 | 27.018
7 | 0.893 | 0.0324 | -0.026 | 27.569
7.5 | 0.969 | 0.03287 | -0.027 | 29.481
8 | 1.018 | 0.03497 | -0.028 | 29.121
8.5 | 1.064 | 0.03707 | -0.028 | 28.718
9 | 1.107 | 0.03934 | -0.029 | 28.14
9.5 | 0.998 | 0.07267 | -0.016 | 13.727
10 | 1.031 | 0.07806 | -0.015 | 13.202
10.5 | 1.062 | 0.08366 | -0.015 | 12.695
11 | 1.09 | 0.08927 | -0.015 | 12.21
11.5 | 1.115 | 0.09639 | -0.015 | 11.565
12 | 1.135 | 0.10345 | -0.015 | 10.974
12.5 | 1.152 | 0.1119 | -0.015 | 10.292
13 | 1.164 | 0.11873 | -0.015 | 9.8
13.5 | 1.171 | 0.12823 | -0.015 | 9.132
14 | 1.174 | 0.13797 | -0.015 | 8.505
14.5 | 1.171 | 0.14987 | -0.015 | 7.812
15 | 1.163 | 0.15985 | -0.016 | 7.277
15.5 | 1.146 | 0.17263 | -0.016 | 6.636
16 | 1.121 | 0.18632 | -0.015 | 6.018
16.5 | 1.092 | 0.19756 | -0.015 | 5.525
17 | 1.056 | 0.22254 | -0.016 | 4.747
17.5 | 1.016 | 0.23945 | -0.015 | 4.241
18 | 0.97 | 0.25008 | -0.015 | 3.879
18.5 | 0.92 | 0.27575 | -0.015 | 3.336
19 | 0.866 | 0.29782 | -0.015 | 2.908

## 6. Re 50k Mach 0.25 (2)
BIGFOIL.COM POLAR EXPORT
NACA63-118 a=0.8
NACA63-118 a=0.8 |  |  |  | Cl Max: | -0.1041 | at alpha= | 0 | deg
XFOIL ncrit=9 |  |  |  | L/D Max: | -1.874 | at alpha= | 0 | deg
Re: | 50000 |  |  | Cd Min: | 0.18186 | at alpha= | -15.5 | deg
Mach: | 0.25 |  |  | Cl=0 at alpha= | -99 | deg
|  |  |  | @ Cl=0.1, Cd= | 0.05495
|  |  |  | @ Cl=0.4, Cd= | 0.05495
|  |  |  | @ Cl=0.6, Cd= | 0.05495
alpha (deg) | Cl | Cd | Cm | Cl/Cd
-15.5 | -0.5246 | 0.18186 | 0.0109 | -2.8846
-15 | -0.5006 | 0.17432 | 0.0084 | -2.8717
-14.5 | -0.4746 | 0.1661 | 0.006 | -2.8573
-14 | -0.4607 | 0.15904 | 0.0029 | -2.8968
-13 | -0.4953 | 0.13275 | -0.0142 | -3.7311
-12 | -0.6512 | 0.08515 | -0.0425 | -7.6477
-11.5 | -0.7417 | 0.06676 | -0.0514 | -11.1099
-11 | -0.8053 | 0.05599 | -0.0534 | -14.3829
-10.5 | -0.8192 | 0.04943 | -0.0518 | -16.5729
-10 | -0.8067 | 0.04475 | -0.0493 | -18.0268
-9.5 | -0.8116 | 0.04128 | -0.0435 | -19.6609
-9 | -0.8183 | 0.03936 | -0.0351 | -20.7901
-8.5 | -0.5225 | 0.06221 | -0.0284 | -8.399
-8 | -0.6809 | 0.05135 | -0.0177 | -13.26
-7.5 | -0.5335 | 0.06441 | -0.0096 | -8.2829
-7 | -0.5352 | 0.06508 | -0.0012 | -8.2237
-6.5 | -0.5324 | 0.06539 | 0.0064 | -8.1419
-6 | -0.523 | 0.06543 | 0.0129 | -7.9933
-5.5 | -0.5072 | 0.06519 | 0.0183 | -7.7803
-5 | -0.4673 | 0.06427 | 0.0179 | -7.2709
-4.5 | -0.3615 | 0.06343 | 0.0088 | -5.6992
-4 | -0.3086 | 0.06196 | 0.0047 | -4.9806
-3.5 | -0.2213 | 0.06052 | -0.0033 | -3.6566
-3 | -0.1823 | 0.05926 | -0.0053 | -3.0763
-2.5 | -0.1529 | 0.05826 | -0.0055 | -2.6244
-2 | -0.1339 | 0.05746 | -0.0039 | -2.3303
-1.5 | -0.1302 | 0.05681 | -0.0001 | -2.2919
-1 | -0.1441 | 0.05616 | 0.0067 | -2.5659
-0.5 | -0.1343 | 0.05567 | 0.0101 | -2.4124
0 | -0.1041 | 0.05555 | 0.0101 | -1.874
0.5 | -0.1392 | 0.05468 | 0.0205 | -2.5457
1 | -0.1464 | 0.05418 | 0.0261 | -2.7021
1.5 | -0.1347 | 0.05419 | 0.0284 | -2.4857
2 | -0.1042 | 0.05495 | 0.0269 | -1.8963

## 7. Re 50k Mach 0.50 (1)
BIGFOIL.COM POLAR EXPORT
NACA63-118 a=0.8
NACA63-118 a=0.8 |  |  |  | Cl Max: | 1.166 | at alpha= | 20 | deg
JavaFoil+Calcfoil stall+Eppler ext transition |  |  |  | L/D Max: | 25.684 | at alpha= | 7 | deg
Re: | 50000 |  |  | Cd Min: | 0.02349 | at alpha= | 0 | deg
Mach: | 0.5 |  |  | Cl=0 at alpha= | -0.78788 | deg
|  |  |  | @ Cl=0.1, Cd= | 0.023541
|  |  |  | @ Cl=0.4, Cd= | 0.025659
|  |  |  | @ Cl=0.6, Cd= | 0.028515
alpha (deg) | Cl | Cd | Cm | Cl/Cd
-20 | -1.083 | 0.47622 | 0.004 | -2.274
-19.5 | -1.056 | 0.46431 | 0.004 | -2.274
-19 | -1.028 | 0.44358 | 0.004 | -2.319
-18.5 | -1.001 | 0.44267 | 0.003 | -2.262
-18 | -0.972 | 0.43238 | 0.003 | -2.247
-17.5 | -0.944 | 0.41512 | 0.002 | -2.273
-17 | -0.916 | 0.39819 | 0.002 | -2.301
-16.5 | -0.889 | 0.39079 | 0.002 | -2.274
-16 | -0.859 | 0.37445 | 0.001 | -2.293
-15.5 | -0.831 | 0.36248 | 0.001 | -2.293
-15 | -0.803 | 0.33853 | 0.001 | -2.373
-14.5 | -0.774 | 0.33762 | 0 | -2.292
-14 | -0.746 | 0.31288 | 0 | -2.385
-13.5 | -0.718 | 0.30026 | -0.001 | -2.393
-13 | -0.691 | 0.29531 | -0.001 | -2.339
-12.5 | -0.662 | 0.27682 | -0.001 | -2.39
-12 | -0.634 | 0.25801 | -0.001 | -2.456
-11.5 | -0.606 | 0.25945 | -0.002 | -2.335
-11 | -0.577 | 0.20882 | -0.002 | -2.763
-10.5 | -0.549 | 0.2018 | -0.002 | -2.721
-10 | -0.805 | 0.10737 | -0.002 | -7.501
-9.5 | -0.835 | 0.09172 | -0.003 | -9.109
-9 | -0.83 | 0.08299 | -0.003 | -9.998
-8.5 | -0.807 | 0.07505 | -0.004 | -10.747
-8 | -0.773 | 0.06772 | -0.004 | -11.418
-7.5 | -0.734 | 0.06232 | -0.005 | -11.78
-7 | -0.792 | 0.03669 | -0.01 | -21.578
-6.5 | -0.739 | 0.03429 | -0.01 | -21.551
-6 | -0.663 | 0.03354 | -0.01 | -19.782
-5.5 | -0.603 | 0.03213 | -0.011 | -18.758
-5 | -0.542 | 0.03072 | -0.012 | -17.65
-4.5 | -0.48 | 0.02949 | -0.012 | -16.287
-4 | -0.418 | 0.02837 | -0.013 | -14.721
-3.5 | -0.354 | 0.02735 | -0.014 | -12.958
-3 | -0.29 | 0.02654 | -0.014 | -10.928
-2.5 | -0.225 | 0.02582 | -0.015 | -8.722
-2 | -0.16 | 0.02522 | -0.016 | -6.341
-1.5 | -0.094 | 0.02471 | -0.016 | -3.815
-1 | -0.028 | 0.02435 | -0.017 | -1.154
-0.5 | 0.038 | 0.02407 | -0.018 | 1.599
0 | 0.106 | 0.02349 | -0.018 | 4.516
0.5 | 0.173 | 0.0238 | -0.019 | 7.263
1 | 0.239 | 0.02423 | -0.02 | 9.873
1.5 | 0.304 | 0.02473 | -0.02 | 12.298
2 | 0.369 | 0.02532 | -0.021 | 14.595
2.5 | 0.434 | 0.02603 | -0.022 | 16.685
3 | 0.498 | 0.02692 | -0.022 | 18.516
3.5 | 0.562 | 0.02787 | -0.023 | 20.163
4 | 0.625 | 0.02894 | -0.024 | 21.603
4.5 | 0.687 | 0.03022 | -0.024 | 22.722
5 | 0.747 | 0.03163 | -0.025 | 23.621
5.5 | 0.807 | 0.03316 | -0.025 | 24.333
6 | 0.864 | 0.03503 | -0.026 | 24.668
6.5 | 0.921 | 0.03683 | -0.027 | 25.004
7 | 0.998 | 0.03884 | -0.029 | 25.684
7.5 | 1.043 | 0.0413 | -0.029 | 25.26
8 | 0.945 | 0.06707 | -0.016 | 14.084
8.5 | 0.974 | 0.07342 | -0.016 | 13.273
9 | 0.995 | 0.08132 | -0.016 | 12.236
9.5 | 0.992 | 0.09162 | -0.015 | 10.827
10 | 0.943 | 0.11209 | -0.015 | 8.408
10.5 | 0.635 | 0.17582 | -0.013 | 3.611
11 | 0.663 | 0.21969 | -0.015 | 3.018
11.5 | 0.691 | 0.23751 | -0.016 | 2.911
12 | 0.719 | 0.27587 | -0.017 | 2.607
12.5 | 0.747 | 0.27226 | -0.017 | 2.742
13 | 0.775 | 0.28682 | -0.019 | 2.703
13.5 | 0.803 | 0.3369 | -0.019 | 2.384
14 | 0.831 | 0.32007 | -0.02 | 2.595
14.5 | 0.859 | 0.32753 | -0.021 | 2.622
15 | 0.887 | 0.34428 | -0.022 | 2.577
15.5 | 0.914 | 0.35845 | -0.023 | 2.551
16 | 0.944 | 0.38647 | -0.024 | 2.443
16.5 | 0.971 | 0.40895 | -0.024 | 2.375
17 | 0.998 | 0.42585 | -0.025 | 2.344
17.5 | 1.026 | 0.43563 | -0.026 | 2.355
18 | 1.056 | 0.44912 | -0.027 | 2.35
18.5 | 1.082 | 0.44541 | -0.027 | 2.43
19 | 1.109 | 0.45081 | -0.028 | 2.461
19.5 | 1.138 | 0.49609 | -0.029 | 2.295
20 | 1.166 | 0.51973 | -0.03 | 2.244

## 8. Re 50k Mach 0.50 (2)
BIGFOIL.COM POLAR EXPORT
NACA63-118 a=0.8
NACA63-118 a=0.8 |  |  |  | Cl Max: | 0.8418 | at alpha= | 20 | deg
XFOIL ncrit=9 |  |  |  | L/D Max: | 5.1098 | at alpha= | 10.5 | deg
Re: | 50000 |  |  | Cd Min: | 0.27229 | at alpha= | 20 | deg
Mach: | 0.5 |  |  | Cl=0 at alpha= | 3.4521 | deg
|  |  |  | @ Cl=0.1, Cd= | 0.070135
|  |  |  | @ Cl=0.4, Cd= | 0.087601
|  |  |  | @ Cl=0.6, Cd= | 0.18675
alpha (deg) | Cl | Cd | Cm | Cl/Cd
-20 | -0.7305 | 0.26589 | 0.0519 | -2.7474
-19.5 | -0.698 | 0.25306 | 0.0482 | -2.7582
-19 | -0.6847 | 0.25012 | 0.0421 | -2.7375
-18.5 | -0.6499 | 0.23755 | 0.0387 | -2.7358
-18 | -0.6428 | 0.23572 | 0.0322 | -2.727
-17.5 | -0.6041 | 0.2227 | 0.0294 | -2.7126
-17 | -0.5818 | 0.21505 | 0.0248 | -2.7054
-16.5 | -0.5727 | 0.21199 | 0.0194 | -2.7015
-16 | -0.5339 | 0.1999 | 0.0164 | -2.6708
-15.5 | -0.5118 | 0.1923 | 0.0123 | -2.6615
-15 | -0.5064 | 0.18881 | 0.0073 | -2.6821
-14.5 | -0.4702 | 0.17827 | 0.0042 | -2.6376
-14 | -0.4457 | 0.16968 | 0.0004 | -2.6267
-13.5 | -0.4385 | 0.16448 | -0.0038 | -2.666
-12.5 | -0.4431 | 0.13787 | -0.0215 | -3.2139
-12 | -0.4388 | 0.12794 | -0.0268 | -3.4297
-11.5 | -0.4186 | 0.11967 | -0.0297 | -3.498
-11 | -0.4292 | 0.1092 | -0.0355 | -3.9304
-10.5 | -0.4249 | 0.10077 | -0.0389 | -4.2165
-10 | -0.4328 | 0.09184 | -0.0425 | -4.7125
-9.5 | -0.4145 | 0.08713 | -0.0423 | -4.7573
-9 | -0.4077 | 0.08338 | -0.0404 | -4.8897
-8.5 | -0.4528 | 0.07937 | -0.0353 | -5.7049
-8 | -0.4592 | 0.07974 | -0.0266 | -5.7587
-7.5 | -0.4724 | 0.07903 | -0.0188 | -5.9775
-7 | -0.4845 | 0.07806 | -0.0116 | -6.2068
-6.5 | -0.4919 | 0.07709 | -0.0046 | -6.3809
-6 | -0.4537 | 0.07595 | -0.0036 | -5.9737
-5.5 | -0.3733 | 0.07447 | -0.0085 | -5.0128
-5 | -0.3222 | 0.07261 | -0.0115 | -4.4374
-4.5 | -0.2377 | 0.07082 | -0.0174 | -3.3564
-4 | -0.2137 | 0.06939 | -0.017 | -3.0797
-3.5 | -0.1453 | 0.06782 | -0.021 | -2.1424
-3 | -0.1301 | 0.06687 | -0.0183 | -1.9456
-2.5 | -0.1177 | 0.06609 | -0.015 | -1.7809
-2 | -0.1016 | 0.0654 | -0.0122 | -1.5535
-1.5 | -0.0726 | 0.0648 | -0.0115 | -1.1204
-1 | -0.1013 | 0.06436 | -0.0017 | -1.574
-0.5 | -0.1145 | 0.06389 | 0.0054 | -1.7921
0 | -0.1145 | 0.06343 | 0.0108 | -1.8051
0.5 | -0.0948 | 0.06329 | 0.013 | -1.4979
1 | -0.1219 | 0.06258 | 0.0224 | -1.9479
1.5 | -0.1388 | 0.06193 | 0.0301 | -2.2412
2 | -0.1375 | 0.06176 | 0.0346 | -2.2264
2.5 | -0.1401 | 0.06196 | 0.0383 | -2.2611
4.5 | 0.1542 | 0.07198 | 0.0076 | 2.1423
5 | 0.225 | 0.07455 | 0 | 3.0181
5.5 | 0.3257 | 0.07784 | -0.01 | 4.1842
6 | 0.3033 | 0.07846 | -0.0029 | 3.8657
6.5 | 0.2824 | 0.07871 | 0.0044 | 3.5879
7 | 0.2859 | 0.07924 | 0.0097 | 3.608
7.5 | 0.3141 | 0.08159 | 0.01 | 3.8497
8 | 0.3587 | 0.08478 | 0.0086 | 4.231
8.5 | 0.4095 | 0.08825 | 0.0073 | 4.6402
9 | 0.4367 | 0.09265 | 0.0062 | 4.7134
9.5 | 0.4686 | 0.09725 | 0.0052 | 4.8185
10 | 0.5058 | 0.10168 | 0.0047 | 4.9744
10.5 | 0.5424 | 0.10615 | 0.0047 | 5.1098
11 | 0.5351 | 0.11483 | 0.001 | 4.6599
11.5 | 0.5566 | 0.12146 | -0.0007 | 4.5826
12 | 0.5616 | 0.13033 | -0.0046 | 4.3091
12.5 | 0.5728 | 0.13917 | -0.0084 | 4.1158
13 | 0.5942 | 0.14776 | -0.0116 | 4.0214
13.5 | 0.597 | 0.15824 | -0.0177 | 3.7728
14.5 | 0.5943 | 0.18416 | -0.036 | 3.2271
15 | 0.6122 | 0.19228 | -0.0406 | 3.1839
15.5 | 0.6518 | 0.20426 | -0.0436 | 3.191
16 | 0.6565 | 0.20786 | -0.0491 | 3.1584
16.5 | 0.6794 | 0.2163 | -0.0535 | 3.141
17 | 0.7175 | 0.2288 | -0.0566 | 3.1359
17.5 | 0.7264 | 0.23199 | -0.0623 | 3.1312
18 | 0.749 | 0.2405 | -0.0671 | 3.1143
18.5 | 0.7887 | 0.25486 | -0.0699 | 3.0946
19 | 0.7935 | 0.25561 | -0.0769 | 3.1043
19.5 | 0.8262 | 0.26821 | -0.0805 | 3.0804
20 | 0.8418 | 0.27229 | -0.0865 | 3.0916

## 9. Re 100k Mach 0.00 (1)
BIGFOIL.COM POLAR EXPORT
NACA63-118 a=0.8
NACA63-118 a=0.8 |  |  |  | Cl Max: | 1.257 | at alpha= | 16 | deg
JavaFoil+Calcfoil stall+Eppler ext transition |  |  |  | L/D Max: | 41.327 | at alpha= | 7.5 | deg
Re: | 100000 |  |  | Cd Min: | 0.01508 | at alpha= | 0 | deg
Mach: | 0 |  |  | Cl=0 at alpha= | -0.79167 | deg
|  |  |  | @ Cl=0.1, Cd= | 0.015092
|  |  |  | @ Cl=0.4, Cd= | 0.016082
|  |  |  | @ Cl=0.6, Cd= | 0.017682
alpha (deg) | Cl | Cd | Cm | Cl/Cd
-20 | -1.123 | 0.22621 | 0.003 | -4.963
-19.5 | -1.134 | 0.20876 | 0.003 | -5.431
-19 | -1.143 | 0.20017 | 0.002 | -5.708
-18.5 | -1.149 | 0.19031 | 0.002 | -6.039
-18 | -1.154 | 0.17751 | 0.002 | -6.502
-17.5 | -1.157 | 0.171 | 0.002 | -6.766
-17 | -1.156 | 0.15906 | 0.001 | -7.27
-16.5 | -1.154 | 0.15179 | 0.001 | -7.602
-16 | -1.149 | 0.14471 | 0.001 | -7.937
-15.5 | -1.14 | 0.13482 | 0.001 | -8.459
-15 | -1.13 | 0.12821 | 0 | -8.812
-14.5 | -1.116 | 0.11922 | 0 | -9.357
-14 | -1.099 | 0.11339 | 0 | -9.693
-13.5 | -1.079 | 0.10669 | 0 | -10.115
-13 | -1.057 | 0.10035 | -0.001 | -10.531
-12.5 | -1.032 | 0.09403 | -0.001 | -10.971
-12 | -1.004 | 0.08883 | -0.001 | -11.3
-11.5 | -0.974 | 0.08327 | -0.002 | -11.695
-11 | -0.941 | 0.07833 | -0.002 | -12.018
-10.5 | -0.906 | 0.07289 | -0.002 | -12.436
-10 | -0.998 | 0.03361 | -0.005 | -29.711
-9.5 | -0.959 | 0.03117 | -0.006 | -30.756
-9 | -0.915 | 0.02928 | -0.006 | -31.239
-8.5 | -0.868 | 0.02759 | -0.007 | -31.458
-8 | -0.819 | 0.02612 | -0.008 | -31.362
-7.5 | -0.769 | 0.02483 | -0.008 | -30.958
-7 | -0.717 | 0.0236 | -0.009 | -30.377
-6.5 | -0.655 | 0.02051 | -0.009 | -31.943
-6 | -0.601 | 0.01968 | -0.01 | -30.518
-5.5 | -0.545 | 0.01896 | -0.011 | -28.768
-5 | -0.49 | 0.01834 | -0.011 | -26.706
-4.5 | -0.434 | 0.01769 | -0.012 | -24.504
-4 | -0.377 | 0.01717 | -0.013 | -21.943
-3.5 | -0.319 | 0.01671 | -0.013 | -19.112
-3 | -0.261 | 0.01634 | -0.014 | -15.996
-2.5 | -0.203 | 0.01558 | -0.014 | -13.032
-2 | -0.144 | 0.01581 | -0.015 | -9.12
-1.5 | -0.085 | 0.01554 | -0.016 | -5.471
-1 | -0.025 | 0.0153 | -0.016 | -1.66
-0.5 | 0.035 | 0.01512 | -0.017 | 2.304
0 | 0.095 | 0.01508 | -0.018 | 6.331
0.5 | 0.156 | 0.01522 | -0.018 | 10.219
1 | 0.215 | 0.01534 | -0.019 | 14.04
1.5 | 0.274 | 0.01547 | -0.02 | 17.723
2 | 0.333 | 0.01572 | -0.021 | 21.196
2.5 | 0.392 | 0.01603 | -0.021 | 24.434
3 | 0.45 | 0.01641 | -0.022 | 27.424
3.5 | 0.508 | 0.01683 | -0.022 | 30.164
4 | 0.564 | 0.01736 | -0.023 | 32.495
4.5 | 0.621 | 0.01787 | -0.023 | 34.737
5 | 0.676 | 0.01856 | -0.024 | 36.434
5.5 | 0.731 | 0.01924 | -0.024 | 37.992
6 | 0.785 | 0.02007 | -0.025 | 39.129
6.5 | 0.839 | 0.02087 | -0.025 | 40.195
7 | 0.891 | 0.02182 | -0.026 | 40.832
7.5 | 0.943 | 0.02282 | -0.027 | 41.327
8 | 1.002 | 0.02738 | -0.027 | 36.59
8.5 | 1.049 | 0.02895 | -0.028 | 36.239
9 | 1.095 | 0.03055 | -0.028 | 35.841
9.5 | 1.138 | 0.03234 | -0.029 | 35.187
10 | 1.178 | 0.03429 | -0.029 | 34.351
10.5 | 1.214 | 0.03658 | -0.03 | 33.185
11 | 1.246 | 0.03927 | -0.03 | 31.722
11.5 | 1.114 | 0.08265 | -0.017 | 13.474
12 | 1.14 | 0.08813 | -0.017 | 12.94
12.5 | 1.164 | 0.09415 | -0.016 | 12.365
13 | 1.187 | 0.10025 | -0.016 | 11.837
13.5 | 1.206 | 0.10619 | -0.016 | 11.361
14 | 1.224 | 0.11276 | -0.016 | 10.851
14.5 | 1.238 | 0.12079 | -0.016 | 10.249
15 | 1.248 | 0.1267 | -0.016 | 9.854
15.5 | 1.254 | 0.13426 | -0.016 | 9.342
16 | 1.257 | 0.14366 | -0.017 | 8.747
16.5 | 1.255 | 0.15103 | -0.016 | 8.31
17 | 1.251 | 0.16025 | -0.017 | 7.807
17.5 | 1.244 | 0.16877 | -0.017 | 7.373
18 | 1.234 | 0.17846 | -0.017 | 6.917
18.5 | 1.223 | 0.19151 | -0.017 | 6.384
19 | 1.208 | 0.20006 | -0.017 | 6.038
19.5 | 1.192 | 0.21212 | -0.017 | 5.618
20 | 1.174 | 0.22143 | -0.017 | 5.3

## 10. Re 100k Mach 0.00 (2)
BIGFOIL.COM POLAR EXPORT
NACA63-118 a=0.8
NACA63-118 a=0.8 |  |  |  | Cl Max: | 1.1701 | at alpha= | 14.5 | deg
XFOIL ncrit=9 |  |  |  | L/D Max: | 43.102 | at alpha= | 8.5 | deg
Re: | 100000 |  |  | Cd Min: | 0.22908 | at alpha= | 19.5 | deg
Mach: | 0 |  |  | Cl=0 at alpha= | -0.45991 | deg
|  |  |  | @ Cl=0.1, Cd= | 0.031529
|  |  |  | @ Cl=0.4, Cd= | 0.036748
|  |  |  | @ Cl=0.6, Cd= | 0.032713
alpha (deg) | Cl | Cd | Cm | Cl/Cd
-18 | -0.644 | 0.20493 | 0.0202 | -3.1425
-17.5 | -0.5994 | 0.1944 | 0.0206 | -3.0833
-17 | -0.5949 | 0.18883 | 0.0154 | -3.1505
-16.5 | -0.5739 | 0.18064 | 0.0127 | -3.177
-16 | -0.5922 | 0.17561 | 0.0054 | -3.3722
-15 | -0.8498 | 0.08823 | -0.0416 | -9.6316
-14.5 | -0.9127 | 0.07454 | -0.0477 | -12.2444
-14 | -0.9612 | 0.06453 | -0.0501 | -14.8954
-13.5 | -0.9928 | 0.05699 | -0.0499 | -17.4206
-13 | -1.013 | 0.05112 | -0.048 | -19.8161
-12.5 | -0.9885 | 0.04609 | -0.0474 | -21.4472
-12 | -0.9626 | 0.04225 | -0.0463 | -22.7834
-11.5 | -0.9189 | 0.03836 | -0.0462 | -23.9546
-11 | -0.8832 | 0.0355 | -0.0453 | -24.8789
-10.5 | -0.8296 | 0.03272 | -0.0454 | -25.3545
-10 | -0.7946 | 0.03027 | -0.0441 | -26.2504
-9.5 | -0.8024 | 0.02855 | -0.0377 | -28.1051
-9 | -0.8645 | 0.0284 | -0.0224 | -30.4401
-8.5 | -0.8304 | 0.02474 | -0.0254 | -33.5651
-8 | -0.7909 | 0.02239 | -0.0273 | -35.3238
-7.5 | -0.7191 | 0.02319 | -0.0307 | -31.0091
-7 | -0.6451 | 0.02496 | -0.0326 | -25.8454
-6.5 | -0.5653 | 0.02721 | -0.034 | -20.7755
-6 | -0.499 | 0.02864 | -0.0339 | -17.4232
-5.5 | -0.4282 | 0.03061 | -0.0333 | -13.9889
-5 | -0.3661 | 0.03203 | -0.0319 | -11.4299
-4.5 | -0.3194 | 0.03241 | -0.0297 | -9.855
-4 | -0.2811 | 0.03219 | -0.0273 | -8.7325
-3 | -0.1801 | 0.03249 | -0.0239 | -5.5432
-2.5 | -0.1497 | 0.032 | -0.0215 | -4.6781
-2 | -0.1205 | 0.03142 | -0.0192 | -3.8351
-1.5 | -0.0669 | 0.03129 | -0.0181 | -2.1381
-1 | -0.0316 | 0.03114 | -0.0162 | -1.0148
-0.5 | -0.0034 | 0.03109 | -0.0142 | -0.10936
0 | 0.039 | 0.03113 | -0.0128 | 1.2528
0.5 | 0.0839 | 0.03116 | -0.0114 | 2.6926
1 | 0.1105 | 0.03177 | -0.0092 | 3.4781
2 | 0.1963 | 0.03228 | -0.0065 | 6.0812
2.5 | 0.2174 | 0.03349 | -0.0035 | 6.4915
3.5 | 0.2836 | 0.03504 | 0.0009 | 8.0936
4 | 0.3315 | 0.03506 | 0.0024 | 9.4552
5 | 0.3705 | 0.03752 | 0.0097 | 9.8747
5.5 | 0.4744 | 0.0348 | 0.0078 | 13.6322
6 | 0.5288 | 0.03432 | 0.0087 | 15.4079
6.5 | 0.6214 | 0.03223 | 0.0057 | 19.2802
7 | 0.7411 | 0.02892 | -0.0005 | 25.6259
7.5 | 0.8478 | 0.02691 | -0.0075 | 31.505
8 | 0.9573 | 0.02397 | -0.0144 | 39.9374
8.5 | 0.9935 | 0.02305 | -0.0124 | 43.102
9 | 0.9758 | 0.023 | -0.0022 | 42.4261
9.5 | 0.9783 | 0.02399 | 0.0038 | 40.7795
10 | 0.9677 | 0.02696 | 0.0092 | 35.8939
10.5 | 0.9586 | 0.03104 | 0.013 | 30.8827
11 | 0.9594 | 0.03513 | 0.0158 | 27.31
11.5 | 0.9758 | 0.03863 | 0.0178 | 25.2602
12 | 1.0043 | 0.04168 | 0.0192 | 24.0955
12.5 | 1.0429 | 0.04457 | 0.0202 | 23.3991
13 | 1.0809 | 0.04794 | 0.021 | 22.5469
13.5 | 1.1275 | 0.05167 | 0.0213 | 21.8212
14 | 1.1358 | 0.05654 | 0.0225 | 20.0884
14.5 | 1.1701 | 0.0613 | 0.0226 | 19.0881
15 | 1.1487 | 0.06879 | 0.0231 | 16.6986
15.5 | 1.1099 | 0.07801 | 0.0219 | 14.2277
16 | 1.0566 | 0.09 | 0.0179 | 11.74
16.5 | 0.9929 | 0.10578 | 0.0103 | 9.3865
17 | 0.6965 | 0.19236 | -0.0419 | 3.6208
17.5 | 0.7143 | 0.20059 | -0.045 | 3.561
18 | 0.7253 | 0.20642 | -0.0492 | 3.5137
18.5 | 0.7454 | 0.2151 | -0.0524 | 3.4654
19 | 0.7505 | 0.22026 | -0.0579 | 3.4073
19.5 | 0.7768 | 0.22908 | -0.06 | 3.391

## 11. Re 100k Mach 0.10 (1)
BIGFOIL.COM POLAR EXPORT
NACA63-118 a=0.8
NACA63-118 a=0.8 |  |  |  | Cl Max: | 1.246 | at alpha= | 11 | deg
JavaFoil+Calcfoil stall+Eppler ext transition |  |  |  | L/D Max: | 41.143 | at alpha= | 7.5 | deg
Re: | 100000 |  |  | Cd Min: | 0.01513 | at alpha= | 0 | deg
Mach: | 0.1 |  |  | Cl=0 at alpha= | -0.78688 | deg
|  |  |  | @ Cl=0.1, Cd= | 0.01514
|  |  |  | @ Cl=0.4, Cd= | 0.016139
|  |  |  | @ Cl=0.6, Cd= | 0.01778
alpha (deg) | Cl | Cd | Cm | Cl/Cd
-20 | -1.085 | 0.22781 | 0.003 | -4.764
-19.5 | -1.1 | 0.21679 | 0.003 | -5.073
-19 | -1.112 | 0.20677 | 0.002 | -5.379
-18.5 | -1.123 | 0.19145 | 0.002 | -5.864
-18 | -1.13 | 0.18236 | 0.002 | -6.199
-17.5 | -1.136 | 0.17096 | 0.002 | -6.646
-17 | -1.139 | 0.16166 | 0.001 | -7.045
-16.5 | -1.139 | 0.15535 | 0.001 | -7.333
-16 | -1.137 | 0.14652 | 0.001 | -7.758
-15.5 | -1.131 | 0.13698 | 0.001 | -8.254
-15 | -1.122 | 0.13003 | 0 | -8.63
-14.5 | -1.11 | 0.12069 | 0 | -9.195
-14 | -1.095 | 0.11391 | 0 | -9.611
-13.5 | -1.077 | 0.10785 | 0 | -9.983
-13 | -1.055 | 0.10122 | -0.001 | -10.427
-12.5 | -1.031 | 0.09474 | -0.001 | -10.887
-12 | -1.004 | 0.08937 | -0.001 | -11.239
-11.5 | -0.975 | 0.08408 | -0.002 | -11.597
-11 | -0.943 | 0.07889 | -0.002 | -11.955
-10.5 | -0.909 | 0.0735 | -0.002 | -12.363
-10 | -0.999 | 0.03433 | -0.005 | -29.097
-9.5 | -0.961 | 0.03154 | -0.006 | -30.466
-9 | -0.917 | 0.02958 | -0.006 | -31.013
-8.5 | -0.871 | 0.02786 | -0.007 | -31.261
-8 | -0.822 | 0.02642 | -0.008 | -31.116
-7.5 | -0.772 | 0.02508 | -0.008 | -30.767
-7 | -0.72 | 0.02379 | -0.009 | -30.25
-6.5 | -0.658 | 0.02065 | -0.009 | -31.87
-6 | -0.603 | 0.01982 | -0.01 | -30.438
-5.5 | -0.548 | 0.01911 | -0.011 | -28.674
-5 | -0.492 | 0.01845 | -0.011 | -26.66
-4.5 | -0.436 | 0.01779 | -0.012 | -24.479
-4 | -0.378 | 0.01726 | -0.013 | -21.93
-3.5 | -0.321 | 0.01678 | -0.013 | -19.109
-3 | -0.263 | 0.01643 | -0.014 | -15.974
-2.5 | -0.204 | 0.01565 | -0.015 | -13.027
-2 | -0.145 | 0.01587 | -0.015 | -9.124
-1.5 | -0.085 | 0.01561 | -0.016 | -5.47
-1 | -0.026 | 0.01537 | -0.016 | -1.66
-0.5 | 0.035 | 0.01519 | -0.017 | 2.302
0 | 0.096 | 0.01513 | -0.018 | 6.334
0.5 | 0.156 | 0.01528 | -0.019 | 10.227
1 | 0.216 | 0.01527 | -0.019 | 14.17
1.5 | 0.275 | 0.01561 | -0.02 | 17.652
2 | 0.335 | 0.01578 | -0.021 | 21.21
2.5 | 0.394 | 0.0161 | -0.021 | 24.441
3 | 0.452 | 0.01648 | -0.022 | 27.423
3.5 | 0.51 | 0.01694 | -0.022 | 30.085
4 | 0.567 | 0.01745 | -0.023 | 32.473
4.5 | 0.624 | 0.01802 | -0.023 | 34.594
5 | 0.679 | 0.01868 | -0.024 | 36.369
5.5 | 0.734 | 0.01937 | -0.024 | 37.905
6 | 0.788 | 0.02024 | -0.025 | 38.96
6.5 | 0.842 | 0.02102 | -0.026 | 40.059
7 | 0.894 | 0.02204 | -0.026 | 40.574
7.5 | 0.947 | 0.02302 | -0.027 | 41.143
8 | 1.005 | 0.02765 | -0.028 | 36.364
8.5 | 1.053 | 0.02924 | -0.028 | 36.006
9 | 1.099 | 0.03088 | -0.028 | 35.573
9.5 | 1.141 | 0.03276 | -0.029 | 34.836
10 | 1.18 | 0.03473 | -0.029 | 33.987
10.5 | 1.216 | 0.03706 | -0.03 | 32.804
11 | 1.246 | 0.04002 | -0.03 | 31.128
11.5 | 1.124 | 0.08108 | -0.019 | 13.863
12 | 1.141 | 0.08876 | -0.017 | 12.853
12.5 | 1.164 | 0.0948 | -0.016 | 12.283
13 | 1.186 | 0.10141 | -0.016 | 11.692
13.5 | 1.204 | 0.10748 | -0.016 | 11.203
14 | 1.219 | 0.11474 | -0.016 | 10.623
14.5 | 1.231 | 0.12129 | -0.016 | 10.151
15 | 1.241 | 0.12812 | -0.016 | 9.683
15.5 | 1.243 | 0.13683 | -0.016 | 9.086
16 | 1.243 | 0.14451 | -0.016 | 8.599

## 12. Re 100k Mach 0.10 (2)
BIGFOIL.COM POLAR EXPORT
NACA63-118 a=0.8
NACA63-118 a=0.8 |  |  |  | Cl Max: | 1.1448 | at alpha= | 14.5 | deg
XFOIL ncrit=9 |  |  |  | L/D Max: | 42.5054 | at alpha= | 8.5 | deg
Re: | 100000 |  |  | Cd Min: | 0.23017 | at alpha= | 19.5 | deg
Mach: | 0.1 |  |  | Cl=0 at alpha= | -0.44911 | deg
|  |  |  | @ Cl=0.1, Cd= | 0.031645
|  |  |  | @ Cl=0.4, Cd= | 0.03723
|  |  |  | @ Cl=0.6, Cd= | 0.033828
alpha (deg) | Cl | Cd | Cm | Cl/Cd
-18 | -0.6446 | 0.20584 | 0.0205 | -3.1316
-17.5 | -0.5992 | 0.19512 | 0.0209 | -3.0709
-17 | -0.596 | 0.18966 | 0.0155 | -3.1425
-16.5 | -0.5732 | 0.18133 | 0.013 | -3.1611
-16 | -0.5903 | 0.17641 | 0.0057 | -3.3462
-15 | -0.8281 | 0.09194 | -0.0402 | -9.007
-14.5 | -0.8893 | 0.07762 | -0.0471 | -11.4571
-14 | -0.9403 | 0.06687 | -0.0505 | -14.0616
-13.5 | -0.9758 | 0.05874 | -0.051 | -16.6122
-13 | -1.0007 | 0.05247 | -0.0495 | -19.0719
-12.5 | -0.9799 | 0.04724 | -0.0489 | -20.743
-12 | -0.9573 | 0.04319 | -0.0478 | -22.1649
-11.5 | -0.9197 | 0.03908 | -0.0473 | -23.5338
-11 | -0.8813 | 0.03611 | -0.0466 | -24.406
-10.5 | -0.833 | 0.03331 | -0.0463 | -25.0075
-10 | -0.7921 | 0.03078 | -0.0452 | -25.7342
-9.5 | -0.7938 | 0.0289 | -0.0397 | -27.4671
-9 | -0.8551 | 0.02877 | -0.0248 | -29.7219
-8.5 | -0.8252 | 0.02522 | -0.0271 | -32.7201
-8 | -0.7888 | 0.02259 | -0.0288 | -34.9181
-7.5 | -0.7206 | 0.02311 | -0.032 | -31.1813
-7 | -0.6442 | 0.02509 | -0.0338 | -25.6756
-6.5 | -0.5602 | 0.02761 | -0.0352 | -20.2898
-6 | -0.5029 | 0.02856 | -0.0344 | -17.6085
-5.5 | -0.4324 | 0.03054 | -0.0337 | -14.1585
-5 | -0.3705 | 0.03199 | -0.0321 | -11.5817
-4.5 | -0.3235 | 0.03242 | -0.0299 | -9.9784
-4 | -0.2703 | 0.03296 | -0.0281 | -8.2008
-3.5 | -0.2143 | 0.03324 | -0.0267 | -6.4471
-3 | -0.1793 | 0.03265 | -0.0242 | -5.4916
-2 | -0.1223 | 0.03154 | -0.0193 | -3.8776
-1.5 | -0.0714 | 0.03176 | -0.0179 | -2.2481
-1 | -0.0308 | 0.03126 | -0.0163 | -0.98528
-0.5 | -0.004 | 0.03121 | -0.0143 | -0.12816
0 | 0.0353 | 0.03156 | -0.0123 | 1.1185
0.5 | 0.0855 | 0.03128 | -0.0115 | 2.7334
1 | 0.1105 | 0.03191 | -0.0092 | 3.4629
2 | 0.1986 | 0.0324 | -0.0065 | 6.1296
2.5 | 0.2186 | 0.03362 | -0.0034 | 6.5021
3.5 | 0.308 | 0.03418 | -0.0006 | 9.0111
4 | 0.3357 | 0.0351 | 0.0023 | 9.5641
4.5 | 0.3561 | 0.03636 | 0.0058 | 9.7937
6 | 0.46 | 0.03842 | 0.0128 | 11.9729
6.5 | 0.5982 | 0.03389 | 0.0075 | 17.6512
7 | 0.7447 | 0.0288 | 0.0004 | 25.8576
7.5 | 0.847 | 0.02709 | -0.0063 | 31.2661
8 | 0.9624 | 0.0238 | -0.0135 | 40.437
8.5 | 0.9891 | 0.02327 | -0.0105 | 42.5054
9 | 0.9752 | 0.02311 | -0.0007 | 42.1982
9.5 | 0.9721 | 0.02444 | 0.0056 | 39.775
10 | 0.9608 | 0.02771 | 0.0106 | 34.6734
10.5 | 0.9524 | 0.03189 | 0.0142 | 29.8652
11 | 0.9551 | 0.03597 | 0.0168 | 26.5527
11.5 | 0.9733 | 0.03944 | 0.0187 | 24.678
12 | 1.0048 | 0.0424 | 0.0201 | 23.6981
12.5 | 1.0453 | 0.04534 | 0.0211 | 23.0547
13 | 1.0788 | 0.04901 | 0.022 | 22.0118
13.5 | 1.1205 | 0.05307 | 0.0225 | 21.1136
14 | 1.1244 | 0.05834 | 0.0235 | 19.2732
14.5 | 1.1448 | 0.06342 | 0.0238 | 18.0511
15 | 1.1314 | 0.0713 | 0.0236 | 15.8682
15.5 | 1.0892 | 0.08117 | 0.0216 | 13.4188
16 | 1.034 | 0.09393 | 0.0167 | 11.0082
16.5 | 0.9728 | 0.11024 | 0.0085 | 8.8244
17 | 0.6968 | 0.19319 | -0.0424 | 3.6068
17.5 | 0.7143 | 0.20142 | -0.0456 | 3.5463
18 | 0.726 | 0.20729 | -0.0498 | 3.5023
18.5 | 0.7468 | 0.21606 | -0.0528 | 3.4564
19 | 0.7517 | 0.22116 | -0.0585 | 3.3989
19.5 | 0.779 | 0.23017 | -0.0605 | 3.3845

## 13. Re 100k Mach 0.25 (1)
BIGFOIL.COM POLAR EXPORT
NACA63-118 a=0.8
NACA63-118 a=0.8 |  |  |  | Cl Max: | 1.222 | at alpha= | 10.5 | deg
JavaFoil+Calcfoil stall+Eppler ext transition |  |  |  | L/D Max: | 39.739 | at alpha= | 7 | deg
Re: | 100000 |  |  | Cd Min: | 0.01544 | at alpha= | 0 | deg
Mach: | 0.25 |  |  | Cl=0 at alpha= | -0.79032 | deg
|  |  |  | @ Cl=0.1, Cd= | 0.015445
|  |  |  | @ Cl=0.4, Cd= | 0.016562
|  |  |  | @ Cl=0.6, Cd= | 0.018253
alpha (deg) | Cl | Cd | Cm | Cl/Cd
-19.5 | -0.797 | 0.27204 | 0.002 | -2.931
-19 | -0.843 | 0.24945 | 0.002 | -3.378
-18.5 | -0.885 | 0.24393 | 0.002 | -3.627
-18 | -0.922 | 0.21535 | 0.002 | -4.284
-17.5 | -0.956 | 0.20478 | 0.002 | -4.669
-17 | -0.985 | 0.19018 | 0.001 | -5.181
-16.5 | -1.01 | 0.17733 | 0.001 | -5.694
-16 | -1.029 | 0.16351 | 0.001 | -6.293
-15.5 | -1.043 | 0.14908 | 0.001 | -6.997
-15 | -1.053 | 0.14035 | 0 | -7.499
-14.5 | -1.056 | 0.13149 | 0 | -8.033
-14 | -1.055 | 0.12213 | 0 | -8.641
-13.5 | -1.049 | 0.1135 | 0 | -9.244
-13 | -1.038 | 0.10662 | -0.001 | -9.736
-12.5 | -1.023 | 0.09969 | -0.001 | -10.261
-12 | -1.003 | 0.09357 | -0.001 | -10.719
-11.5 | -0.979 | 0.08736 | -0.002 | -11.206
-11 | -0.951 | 0.08111 | -0.002 | -11.729
-10.5 | -0.919 | 0.07588 | -0.002 | -12.109
-10 | -0.884 | 0.07089 | -0.003 | -12.468
-9.5 | -0.97 | 0.03411 | -0.006 | -28.443
-9 | -0.932 | 0.03137 | -0.006 | -29.703
-8.5 | -0.886 | 0.02945 | -0.007 | -30.097
-8 | -0.838 | 0.02779 | -0.008 | -30.157
-7.5 | -0.788 | 0.02631 | -0.008 | -29.937
-7 | -0.736 | 0.02488 | -0.009 | -29.56
-6.5 | -0.673 | 0.02146 | -0.01 | -31.372
-6 | -0.617 | 0.02064 | -0.01 | -29.893
-5.5 | -0.561 | 0.01982 | -0.011 | -28.287
-5 | -0.503 | 0.01911 | -0.012 | -26.339
-4.5 | -0.446 | 0.01845 | -0.012 | -24.164
-4 | -0.387 | 0.01785 | -0.013 | -21.711
-3.5 | -0.328 | 0.01733 | -0.014 | -18.948
-3 | -0.269 | 0.01653 | -0.014 | -16.27
-2.5 | -0.209 | 0.0166 | -0.015 | -12.574
-2 | -0.148 | 0.01628 | -0.015 | -9.11
-1.5 | -0.087 | 0.01602 | -0.016 | -5.451
-1 | -0.026 | 0.0158 | -0.017 | -1.651
-0.5 | 0.036 | 0.01559 | -0.017 | 2.294
0 | 0.098 | 0.01544 | -0.018 | 6.36
0.5 | 0.16 | 0.01559 | -0.019 | 10.269
1 | 0.222 | 0.01581 | -0.02 | 14.026
1.5 | 0.282 | 0.0159 | -0.02 | 17.745
2 | 0.343 | 0.01622 | -0.021 | 21.131
2.5 | 0.403 | 0.01658 | -0.022 | 24.305
3 | 0.463 | 0.017 | -0.022 | 27.217
3.5 | 0.522 | 0.0175 | -0.023 | 29.821
4 | 0.58 | 0.01805 | -0.023 | 32.152
4.5 | 0.638 | 0.01864 | -0.024 | 34.24
5 | 0.695 | 0.01935 | -0.025 | 35.922
5.5 | 0.751 | 0.02019 | -0.025 | 37.207
6 | 0.807 | 0.02104 | -0.026 | 38.352
6.5 | 0.861 | 0.022 | -0.026 | 39.127
7 | 0.915 | 0.02301 | -0.027 | 39.739
7.5 | 0.977 | 0.02638 | -0.028 | 37.045
8 | 1.025 | 0.02922 | -0.028 | 35.086
8.5 | 1.072 | 0.03097 | -0.029 | 34.628
9 | 1.117 | 0.03283 | -0.029 | 34.021
9.5 | 1.157 | 0.03497 | -0.03 | 33.094
10 | 1.193 | 0.03731 | -0.03 | 31.965
10.5 | 1.222 | 0.04045 | -0.03 | 30.202
11 | 1.093 | 0.08097 | -0.017 | 13.496
11.5 | 1.117 | 0.08663 | -0.016 | 12.89
12 | 1.136 | 0.09222 | -0.016 | 12.323
12.5 | 1.153 | 0.09885 | -0.016 | 11.661
13 | 1.165 | 0.10696 | -0.016 | 10.89
13.5 | 1.172 | 0.11437 | -0.016 | 10.247
14 | 1.174 | 0.12241 | -0.016 | 9.593
14.5 | 1.171 | 0.12953 | -0.016 | 9.041
15 | 1.164 | 0.14176 | -0.016 | 8.21
15.5 | 1.146 | 0.15286 | -0.016 | 7.499

## 14. Re 100k Mach 0.25 (2)
BIGFOIL.COM POLAR EXPORT
NACA63-118 a=0.8
NACA63-118 a=0.8 |  |  |  | Cl Max: | 1.0701 | at alpha= | 13.5 | deg
XFOIL ncrit=9 |  |  |  | L/D Max: | 39.2506 | at alpha= | 8.5 | deg
Re: | 100000 |  |  | Cd Min: | 0.22156 | at alpha= | 18.5 | deg
Mach: | 0.25 |  |  | Cl=0 at alpha= | -0.5775 | deg
|  |  |  | @ Cl=0.1, Cd= | 0.032848
|  |  |  | @ Cl=0.4, Cd= | 0.039538
|  |  |  | @ Cl=0.6, Cd= | 0.035429
alpha (deg) | Cl | Cd | Cm | Cl/Cd
-16.5 | -0.5702 | 0.18502 | 0.0143 | -3.0818
-16 | -0.5848 | 0.18063 | 0.007 | -3.2376
-15.5 | -0.5426 | 0.17062 | 0.0065 | -3.1802
-14.5 | -0.6351 | 0.122 | -0.0219 | -5.2057
-14 | -0.7124 | 0.09613 | -0.0367 | -7.4108
-13.5 | -0.8572 | 0.07079 | -0.0521 | -12.1091
-13 | -0.879 | 0.06253 | -0.0544 | -14.0573
-12.5 | -0.8997 | 0.05521 | -0.0553 | -16.296
-12 | -0.9115 | 0.04896 | -0.0548 | -18.6172
-11.5 | -0.9161 | 0.04382 | -0.0531 | -20.906
-11 | -0.8702 | 0.03981 | -0.0529 | -21.8588
-10.5 | -0.825 | 0.03639 | -0.0523 | -22.6711
-10 | -0.7855 | 0.03358 | -0.0511 | -23.3919
-9.5 | -0.7642 | 0.03126 | -0.048 | -24.4466
-9 | -0.8097 | 0.03078 | -0.0361 | -26.306
-8.5 | -0.7933 | 0.02771 | -0.0361 | -28.6287
-8 | -0.7684 | 0.02407 | -0.0379 | -31.9236
-7.5 | -0.7168 | 0.02367 | -0.0389 | -30.2831
-7 | -0.6444 | 0.0258 | -0.039 | -24.9767
-6.5 | -0.5553 | 0.02853 | -0.0402 | -19.4637
-6 | -0.4914 | 0.03007 | -0.0389 | -16.3419
-5.5 | -0.4073 | 0.03263 | -0.0383 | -12.4824
-5 | -0.3416 | 0.03429 | -0.0363 | -9.9621
-4.5 | -0.2935 | 0.03476 | -0.0336 | -8.4436
-4 | -0.2559 | 0.03458 | -0.0307 | -7.4002
-3.5 | -0.2247 | 0.0341 | -0.0276 | -6.5894
-3 | -0.1961 | 0.03348 | -0.0246 | -5.8572
-2.5 | -0.1325 | 0.03383 | -0.0236 | -3.9166
-2 | -0.1003 | 0.03332 | -0.021 | -3.0102
-1.5 | -0.0765 | 0.0329 | -0.0181 | -2.3252
-1 | -0.0507 | 0.03253 | -0.0156 | -1.5586
-0.5 | 0.0093 | 0.03243 | -0.0147 | 0.28677
0 | 0.0325 | 0.03272 | -0.0118 | 0.99328
0.5 | 0.0572 | 0.03304 | -0.0094 | 1.7312
1 | 0.1195 | 0.03276 | -0.0091 | 3.6477
1.5 | 0.1393 | 0.03375 | -0.0058 | 4.1274
2 | 0.1565 | 0.03494 | -0.0025 | 4.4791
3 | 0.2513 | 0.0355 | -0.0007 | 7.0789
3.5 | 0.2666 | 0.03704 | 0.0032 | 7.1976
5 | 0.3309 | 0.0408 | 0.0138 | 8.1103
6 | 0.4815 | 0.03805 | 0.0149 | 12.6544
6.5 | 0.5579 | 0.03692 | 0.0137 | 15.1111
7 | 0.714 | 0.03139 | 0.0071 | 22.7461
7.5 | 0.8314 | 0.02876 | 0.0005 | 28.9082
8 | 0.9518 | 0.02527 | -0.0063 | 37.6652
8.5 | 0.9585 | 0.02442 | 0.0006 | 39.2506
9 | 0.9432 | 0.02505 | 0.009 | 37.6527
9.5 | 0.9371 | 0.02776 | 0.0136 | 33.7572
10 | 0.9279 | 0.03193 | 0.0171 | 29.0604
10.5 | 0.9266 | 0.03629 | 0.0196 | 25.5332
11 | 0.9392 | 0.04019 | 0.0217 | 23.369
11.5 | 0.9692 | 0.04343 | 0.0235 | 22.3164
12 | 1.0019 | 0.04694 | 0.0248 | 21.3443
12.5 | 1.0411 | 0.05071 | 0.0259 | 20.5305
13 | 1.0531 | 0.05583 | 0.0266 | 18.8626
13.5 | 1.0701 | 0.06167 | 0.0271 | 17.352
14 | 1.0405 | 0.07022 | 0.026 | 14.8177
14.5 | 0.9991 | 0.08105 | 0.0225 | 12.327
15 | 0.9361 | 0.09647 | 0.015 | 9.7035
15.5 | 0.8492 | 0.1198 | 0.0011 | 7.0885
16.5 | 0.6834 | 0.19066 | -0.041 | 3.5844
17 | 0.6988 | 0.19763 | -0.0449 | 3.5359
17.5 | 0.7187 | 0.20607 | -0.0481 | 3.4876
18 | 0.73 | 0.21199 | -0.0528 | 3.4436
18.5 | 0.7571 | 0.22156 | -0.0552 | 3.4171

## 15. Re 100k Mach 0.50 (1)
BIGFOIL.COM POLAR EXPORT
NACA63-118 a=0.8
NACA63-118 a=0.8 |  |  |  | Cl Max: | 1.166 | at alpha= | 20 | deg
JavaFoil+Calcfoil stall+Eppler ext transition |  |  |  | L/D Max: | 35.36 | at alpha= | 6.5 | deg
Re: | 100000 |  |  | Cd Min: | 0.01694 | at alpha= | 0 | deg
Mach: | 0.5 |  |  | Cl=0 at alpha= | -0.78677 | deg
|  |  |  | @ Cl=0.1, Cd= | 0.016994
|  |  |  | @ Cl=0.4, Cd= | 0.018447
|  |  |  | @ Cl=0.6, Cd= | 0.020389
alpha (deg) | Cl | Cd | Cm | Cl/Cd
-20 | -1.083 | 0.37164 | 0.004 | -2.915
-19.5 | -1.056 | 0.35158 | 0.004 | -3.003
-19 | -1.029 | 0.35293 | 0.004 | -2.914
-18.5 | -1.001 | 0.33759 | 0.003 | -2.966
-18 | -0.972 | 0.33352 | 0.003 | -2.914
-17.5 | -0.944 | 0.32603 | 0.002 | -2.894
-17 | -0.916 | 0.31648 | 0.002 | -2.895
-16.5 | -0.889 | 0.31553 | 0.002 | -2.816
-16 | -0.859 | 0.29873 | 0.001 | -2.874
-15.5 | -0.831 | 0.27439 | 0.001 | -3.029
-15 | -0.804 | 0.27302 | 0.001 | -2.943
-14.5 | -0.774 | 0.26697 | 0 | -2.899
-14 | -0.746 | 0.25195 | 0 | -2.962
-13.5 | -0.718 | 0.23001 | -0.001 | -3.124
-13 | -0.691 | 0.22544 | -0.001 | -3.064
-12.5 | -0.662 | 0.21023 | -0.001 | -3.147
-12 | -0.634 | 0.20811 | -0.001 | -3.045
-11.5 | -0.606 | 0.20631 | -0.002 | -2.936
-11 | -0.577 | 0.16324 | -0.002 | -3.535
-10.5 | -0.549 | 0.15885 | -0.002 | -3.456
-10 | -0.806 | 0.09357 | -0.003 | -8.609
-9.5 | -0.836 | 0.08203 | -0.003 | -10.192
-9 | -0.83 | 0.07266 | -0.004 | -11.425
-8.5 | -0.807 | 0.06618 | -0.004 | -12.194
-8 | -0.775 | 0.06072 | -0.005 | -12.76
-7.5 | -0.847 | 0.0328 | -0.009 | -25.813
-7 | -0.798 | 0.03052 | -0.01 | -26.13
-6.5 | -0.744 | 0.02843 | -0.011 | -26.166
-6 | -0.678 | 0.02423 | -0.011 | -27.965
-5.5 | -0.616 | 0.02304 | -0.012 | -26.731
-5 | -0.554 | 0.02163 | -0.013 | -25.617
-4.5 | -0.491 | 0.02129 | -0.013 | -23.057
-4 | -0.427 | 0.02047 | -0.014 | -20.86
-3.5 | -0.362 | 0.01972 | -0.015 | -18.376
-3 | -0.297 | 0.01913 | -0.015 | -15.507
-2.5 | -0.23 | 0.01861 | -0.016 | -12.376
-2 | -0.164 | 0.01818 | -0.017 | -8.999
-1.5 | -0.096 | 0.01781 | -0.018 | -5.415
-1 | -0.029 | 0.01755 | -0.018 | -1.64
-0.5 | 0.039 | 0.01736 | -0.019 | 2.27
0 | 0.109 | 0.01694 | -0.02 | 6.413
0.5 | 0.177 | 0.01716 | -0.02 | 10.317
1 | 0.245 | 0.01746 | -0.021 | 14.032
1.5 | 0.311 | 0.01783 | -0.022 | 17.47
2 | 0.378 | 0.01827 | -0.023 | 20.708
2.5 | 0.444 | 0.0188 | -0.023 | 23.643
3 | 0.51 | 0.01946 | -0.024 | 26.215
3.5 | 0.575 | 0.0201 | -0.025 | 28.602
4 | 0.64 | 0.02085 | -0.026 | 30.669
4.5 | 0.702 | 0.02178 | -0.026 | 32.253
5 | 0.764 | 0.02273 | -0.027 | 33.621
5.5 | 0.825 | 0.02386 | -0.028 | 34.572
6 | 0.883 | 0.02525 | -0.028 | 34.979
6.5 | 0.941 | 0.02661 | -0.029 | 35.36
7 | 1.004 | 0.03257 | -0.03 | 30.813
7.5 | 1.051 | 0.03496 | -0.03 | 30.045
8 | 1.091 | 0.03758 | -0.031 | 29.031
8.5 | 1.12 | 0.04092 | -0.031 | 27.368
9 | 0.996 | 0.07153 | -0.016 | 13.921
9.5 | 0.993 | 0.08054 | -0.016 | 12.324
10 | 0.943 | 0.09371 | -0.015 | 10.059
10.5 | 0.635 | 0.14469 | -0.013 | 4.388
11 | 0.663 | 0.17423 | -0.015 | 3.806
11.5 | 0.692 | 0.18741 | -0.016 | 3.69
12 | 0.719 | 0.22011 | -0.017 | 3.268
12.5 | 0.747 | 0.21766 | -0.017 | 3.43
13 | 0.775 | 0.23705 | -0.019 | 3.271
13.5 | 0.803 | 0.25302 | -0.019 | 3.174
14 | 0.831 | 0.25409 | -0.02 | 3.269
14.5 | 0.859 | 0.27184 | -0.021 | 3.161
15 | 0.887 | 0.27428 | -0.022 | 3.235
15.5 | 0.915 | 0.2804 | -0.023 | 3.261
16 | 0.944 | 0.30962 | -0.024 | 3.05
16.5 | 0.971 | 0.32375 | -0.024 | 3
17 | 0.998 | 0.31885 | -0.025 | 3.131
17.5 | 1.026 | 0.33512 | -0.026 | 3.062
18 | 1.056 | 0.34079 | -0.027 | 3.097
18.5 | 1.082 | 0.35079 | -0.027 | 3.086
19 | 1.109 | 0.35983 | -0.028 | 3.083
19.5 | 1.139 | 0.38961 | -0.029 | 2.924
20 | 1.166 | 0.39225 | -0.03 | 2.973

## 16. Re 100k Mach 0.50 (2)
BIGFOIL.COM POLAR EXPORT
NACA63-118 a=0.8
NACA63-118 a=0.8 |  |  |  | Cl Max: | 0.8556 | at alpha= | 11 | deg
XFOIL ncrit=9 |  |  |  | L/D Max: | 20.5648 | at alpha= | 9 | deg
Re: | 100000 |  |  | Cd Min: | 0.20021 | at alpha= | 16 | deg
Mach: | 0.5 |  |  | Cl=0 at alpha= | 0.71686 | deg
|  |  |  | @ Cl=0.1, Cd= | 0.043639
|  |  |  | @ Cl=0.4, Cd= | 0.050926
|  |  |  | @ Cl=0.6, Cd= | 0.047642
alpha (deg) | Cl | Cd | Cm | Cl/Cd
-14 | -0.5015 | 0.15301 | -0.0099 | -3.2776
-13.5 | -0.4959 | 0.14193 | -0.0164 | -3.494
-13 | -0.4984 | 0.1296 | -0.0236 | -3.8457
-12.5 | -0.502 | 0.11756 | -0.0303 | -4.2702
-12 | -0.5196 | 0.10359 | -0.0385 | -5.0159
-11.5 | -0.5831 | 0.08335 | -0.0517 | -6.9958
-11 | -0.6475 | 0.06726 | -0.0623 | -9.6268
-10.5 | -0.6917 | 0.05607 | -0.0683 | -12.3364
-10 | -0.6956 | 0.04924 | -0.0699 | -14.1267
-9.5 | -0.7076 | 0.04398 | -0.0691 | -16.0891
-9 | -0.7305 | 0.04287 | -0.0606 | -17.0399
-8.5 | -0.6713 | 0.03771 | -0.0665 | -17.8016
-8 | -0.6268 | 0.03282 | -0.072 | -19.0981
-7.5 | -0.5925 | 0.03028 | -0.0729 | -19.5674
-7 | -0.4763 | 0.03561 | -0.0701 | -13.3755
-6 | -0.3226 | 0.04182 | -0.0613 | -7.714
-5.5 | -0.2598 | 0.04329 | -0.0575 | -6.0014
-4.5 | -0.1721 | 0.0433 | -0.0503 | -3.9746
-4 | -0.1339 | 0.04282 | -0.0469 | -3.127
-3.5 | -0.1038 | 0.04201 | -0.0428 | -2.4708
-3 | -0.0843 | 0.0414 | -0.0382 | -2.0362
-2.5 | -0.0695 | 0.04095 | -0.0334 | -1.6972
-2 | -0.0595 | 0.04051 | -0.0279 | -1.4688
-1.5 | -0.0527 | 0.04 | -0.0221 | -1.3175
-1 | -0.0313 | 0.039 | -0.0177 | -0.80256
-0.5 | -0.0432 | 0.03903 | -0.0105 | -1.1068
0 | -0.0331 | 0.03994 | -0.0045 | -0.82874
0.5 | -0.0229 | 0.04029 | 0.0007 | -0.56838
1 | 0.0299 | 0.04 | 0.0012 | 0.7475
1.5 | 0.0258 | 0.0409 | 0.0069 | 0.63081
2 | 0.0405 | 0.04221 | 0.0118 | 0.95949
2.5 | 0.0715 | 0.04325 | 0.014 | 1.6532
3 | 0.1213 | 0.04393 | 0.0146 | 2.7612
3.5 | 0.1749 | 0.04452 | 0.0153 | 3.9286
4 | 0.2078 | 0.04586 | 0.0172 | 4.5312
4.5 | 0.2434 | 0.04713 | 0.0194 | 5.1644
5 | 0.2857 | 0.04805 | 0.0217 | 5.9459
5.5 | 0.3045 | 0.04989 | 0.0251 | 6.1034
6 | 0.3351 | 0.05119 | 0.0279 | 6.5462
6.5 | 0.392 | 0.05105 | 0.0303 | 7.6787
7.5 | 0.5887 | 0.048 | 0.0264 | 12.2646
8 | 0.6682 | 0.04548 | 0.0262 | 14.6922
8.5 | 0.7395 | 0.04284 | 0.0281 | 17.2619
9 | 0.8193 | 0.03984 | 0.0314 | 20.5648
9.5 | 0.8304 | 0.04388 | 0.0326 | 18.9243
10 | 0.8396 | 0.0488 | 0.0336 | 17.2049
10.5 | 0.8534 | 0.05401 | 0.0343 | 15.8008
11 | 0.8556 | 0.06093 | 0.0336 | 14.0423
11.5 | 0.8531 | 0.06869 | 0.0321 | 12.4196
12 | 0.8028 | 0.08263 | 0.0248 | 9.7156
12.5 | 0.7305 | 0.10221 | 0.0125 | 7.1471
13 | 0.6844 | 0.12116 | 0.001 | 5.6487
13.5 | 0.6809 | 0.13319 | -0.0053 | 5.1122
14 | 0.6632 | 0.14922 | -0.0152 | 4.4444
14.5 | 0.6643 | 0.16175 | -0.0225 | 4.107
15 | 0.672 | 0.17313 | -0.0292 | 3.8815
15.5 | 0.6908 | 0.18328 | -0.0341 | 3.7691
16 | 0.6887 | 0.20021 | -0.0449 | 3.4399

## 17. Re 250k Mach 0.00 (1)
BIGFOIL.COM POLAR EXPORT
NACA63-118 a=0.8
NACA63-118 a=0.8 |  |  |  | Cl Max: | 1.391 | at alpha= | 14 | deg
JavaFoil+Calcfoil stall+Eppler ext transition |  |  |  | L/D Max: | 64.161 | at alpha= | 7.5 | deg
Re: | 250000 |  |  | Cd Min: | 0.0102 | at alpha= | -1 | deg
Mach: | 0 |  |  | Cl=0 at alpha= | -0.79032 | deg
|  |  |  | @ Cl=0.1, Cd= | 0.010232
|  |  |  | @ Cl=0.4, Cd= | 0.010841
|  |  |  | @ Cl=0.6, Cd= | 0.011691
alpha (deg) | Cl | Cd | Cm | Cl/Cd
-18 | -1.156 | 0.15793 | 0.002 | -7.321
-17.5 | -1.159 | 0.14954 | 0.002 | -7.753
-17 | -1.159 | 0.14212 | 0.001 | -8.153
-16.5 | -1.157 | 0.13393 | 0.001 | -8.635
-16 | -1.152 | 0.12692 | 0.001 | -9.075
-15.5 | -1.144 | 0.11972 | 0.001 | -9.558
-15 | -1.136 | 0.1127 | 0 | -10.077
-14.5 | -1.122 | 0.1065 | 0 | -10.535
-14 | -1.114 | 0.09723 | 0 | -11.459
-13.5 | -1.159 | 0.06623 | -0.001 | -17.497
-13 | -1.196 | 0.04353 | -0.001 | -27.48
-12.5 | -1.181 | 0.03811 | -0.002 | -30.995
-12 | -1.156 | 0.03491 | -0.003 | -33.114
-11.5 | -1.126 | 0.03241 | -0.003 | -34.735
-11 | -1.092 | 0.03009 | -0.004 | -36.29
-10.5 | -1.054 | 0.02806 | -0.004 | -37.561
-10 | -1.012 | 0.02634 | -0.005 | -38.433
-9.5 | -0.969 | 0.02476 | -0.006 | -39.119
-9 | -0.923 | 0.02334 | -0.006 | -39.547
-8.5 | -0.875 | 0.02204 | -0.007 | -39.724
-8 | -0.826 | 0.02083 | -0.008 | -39.654
-7.5 | -0.775 | 0.01978 | -0.008 | -39.191
-7 | -0.723 | 0.01866 | -0.009 | -38.744
-6.5 | -0.675 | 0.01316 | -0.01 | -51.26
-6 | -0.62 | 0.01258 | -0.01 | -49.268
-5.5 | -0.564 | 0.01209 | -0.011 | -46.631
-5 | -0.507 | 0.01169 | -0.012 | -43.392
-4.5 | -0.45 | 0.0113 | -0.012 | -39.803
-4 | -0.392 | 0.01106 | -0.013 | -35.424
-3.5 | -0.336 | 0.01062 | -0.014 | -31.594
-3 | -0.274 | 0.0104 | -0.015 | -26.344
-2.5 | -0.212 | 0.01032 | -0.015 | -20.542
-2 | -0.15 | 0.01031 | -0.016 | -14.563
-1.5 | -0.088 | 0.01023 | -0.017 | -8.623
-1 | -0.026 | 0.0102 | -0.017 | -2.573
-0.5 | 0.036 | 0.01023 | -0.018 | 3.502
0 | 0.098 | 0.01023 | -0.019 | 9.573
0.5 | 0.16 | 0.01029 | -0.019 | 15.551
1 | 0.222 | 0.01035 | -0.02 | 21.465
1.5 | 0.284 | 0.01046 | -0.021 | 27.098
2 | 0.343 | 0.01048 | -0.021 | 32.726
2.5 | 0.403 | 0.01086 | -0.022 | 37.063
3 | 0.462 | 0.0111 | -0.022 | 41.625
3.5 | 0.521 | 0.01134 | -0.023 | 45.974
4 | 0.58 | 0.01157 | -0.023 | 50.097
4.5 | 0.638 | 0.01192 | -0.024 | 53.516
5 | 0.695 | 0.01227 | -0.025 | 56.665
5.5 | 0.752 | 0.01266 | -0.025 | 59.36
6 | 0.807 | 0.01314 | -0.026 | 61.407
6.5 | 0.862 | 0.01368 | -0.026 | 62.991
7 | 0.915 | 0.0143 | -0.027 | 63.986
7.5 | 0.967 | 0.01507 | -0.027 | 64.161
8 | 1.01 | 0.02201 | -0.028 | 45.878
8.5 | 1.058 | 0.02327 | -0.028 | 45.455
9 | 1.104 | 0.0246 | -0.029 | 44.897
9.5 | 1.148 | 0.02601 | -0.029 | 44.121
10 | 1.189 | 0.02758 | -0.03 | 43.093
10.5 | 1.226 | 0.02931 | -0.03 | 41.842
11 | 1.262 | 0.03121 | -0.031 | 40.42
11.5 | 1.293 | 0.03327 | -0.031 | 38.872
12 | 1.322 | 0.0355 | -0.031 | 37.239
12.5 | 1.347 | 0.03811 | -0.032 | 35.331
13 | 1.367 | 0.04106 | -0.032 | 33.285
13.5 | 1.381 | 0.04498 | -0.032 | 30.706
14 | 1.391 | 0.04948 | -0.032 | 28.111
14.5 | 1.388 | 0.05723 | -0.032 | 24.254
15 | 1.259 | 0.11211 | -0.02 | 11.23
15.5 | 1.267 | 0.11743 | -0.021 | 10.788
16 | 1.268 | 0.12456 | -0.021 | 10.176
16.5 | 1.26 | 0.13416 | -0.019 | 9.394
17 | 1.256 | 0.14082 | -0.019 | 8.92
17.5 | 1.249 | 0.14896 | -0.02 | 8.388
18 | 1.238 | 0.15785 | -0.019 | 7.842
18.5 | 1.226 | 0.16663 | -0.02 | 7.36
19 | 1.211 | 0.17548 | -0.019 | 6.901

## 18. Re 250k Mach 0.00 (2)
BIGFOIL.COM POLAR EXPORT
NACA63-118 a=0.8
NACA63-118 a=0.8 |  |  |  | Cl Max: | 1.2002 | at alpha= | 17 | deg
XFOIL ncrit=9 |  |  |  | L/D Max: | 65.4262 | at alpha= | 8 | deg
Re: | 250000 |  |  | Cd Min: | 0.22044 | at alpha= | -20 | deg
Mach: | 0 |  |  | Cl=0 at alpha= | -0.7717 | deg
|  |  |  | @ Cl=0.1, Cd= | 0.013214
|  |  |  | @ Cl=0.4, Cd= | 0.013598
|  |  |  | @ Cl=0.6, Cd= | 0.0139
alpha (deg) | Cl | Cd | Cm | Cl/Cd
-20 | -0.6874 | 0.22044 | 0.04 | -3.1183
-19.5 | -0.6707 | 0.21436 | 0.0361 | -3.1288
-19 | -0.6715 | 0.20427 | 0.0288 | -3.2873
-18.5 | -0.6453 | 0.19954 | 0.027 | -3.2339
-18 | -0.9258 | 0.11102 | -0.0209 | -8.339
-17.5 | -0.9965 | 0.09123 | -0.0327 | -10.9229
-17 | -1.0354 | 0.07858 | -0.0389 | -13.1764
-16.5 | -1.0567 | 0.06941 | -0.0426 | -15.224
-16 | -1.0688 | 0.062 | -0.0448 | -17.2387
-15.5 | -1.0749 | 0.05584 | -0.046 | -19.2496
-15 | -1.0552 | 0.05153 | -0.0459 | -20.4774
-14.5 | -1.0314 | 0.04828 | -0.0459 | -21.3629
-14 | -1.0104 | 0.0449 | -0.0456 | -22.5033
-13.5 | -0.9894 | 0.0417 | -0.0452 | -23.7266
-13 | -0.9544 | 0.03938 | -0.0443 | -24.2357
-12.5 | -0.9288 | 0.03678 | -0.0437 | -25.2529
-12 | -0.902 | 0.03427 | -0.0426 | -26.3204
-11.5 | -0.8778 | 0.03171 | -0.0419 | -27.6821
-11 | -0.8567 | 0.02897 | -0.0411 | -29.572
-10.5 | -0.8319 | 0.02651 | -0.0409 | -31.3806
-10 | -0.8007 | 0.02351 | -0.0435 | -34.0578
-9.5 | -0.7745 | 0.02079 | -0.0439 | -37.2535
-9 | -0.7784 | 0.01884 | -0.037 | -41.3163
-8.5 | -0.7734 | 0.01723 | -0.0306 | -44.8868
-8 | -0.7555 | 0.01557 | -0.026 | -48.5228
-7.5 | -0.7292 | 0.01406 | -0.0225 | -51.8634
-7 | -0.6878 | 0.01344 | -0.0205 | -51.1756
-6.5 | -0.6394 | 0.01324 | -0.0192 | -48.2931
-6 | -0.5872 | 0.01321 | -0.0186 | -44.4512
-5.5 | -0.534 | 0.0133 | -0.018 | -40.1504
-5 | -0.4795 | 0.01331 | -0.0175 | -36.0255
-4.5 | -0.424 | 0.01331 | -0.0174 | -31.8557
-4 | -0.368 | 0.01343 | -0.0172 | -27.4013
-3.5 | -0.3122 | 0.01345 | -0.0171 | -23.2119
-3 | -0.255 | 0.01342 | -0.0173 | -19.0015
-2.5 | -0.198 | 0.01338 | -0.0175 | -14.7982
-2 | -0.1411 | 0.01331 | -0.0177 | -10.6011
-1.5 | -0.0836 | 0.01327 | -0.0181 | -6.2999
-1 | -0.0263 | 0.01322 | -0.0185 | -1.9894
-0.5 | 0.0313 | 0.01321 | -0.0188 | 2.3694
0 | 0.0886 | 0.01321 | -0.0192 | 6.707
0.5 | 0.1463 | 0.01323 | -0.0196 | 11.0582
1 | 0.2033 | 0.01329 | -0.02 | 15.2972
1.5 | 0.2614 | 0.01336 | -0.0205 | 19.5659
2 | 0.3176 | 0.01346 | -0.0207 | 23.5958
2.5 | 0.3752 | 0.01355 | -0.0211 | 27.69
3 | 0.4316 | 0.01366 | -0.0212 | 31.5959
3.5 | 0.4876 | 0.01376 | -0.0213 | 35.436
4 | 0.5451 | 0.01384 | -0.0216 | 39.3858
4.5 | 0.5998 | 0.0139 | -0.0214 | 43.1511
5 | 0.6541 | 0.01384 | -0.0209 | 47.2616
5.5 | 0.7082 | 0.01384 | -0.0206 | 51.1705
6 | 0.7618 | 0.01391 | -0.0202 | 54.7664
6.5 | 0.8129 | 0.01389 | -0.0192 | 58.5241
7 | 0.8602 | 0.01387 | -0.0177 | 62.0187
7.5 | 0.9053 | 0.01404 | -0.0159 | 64.4801
8 | 0.9441 | 0.01443 | -0.0132 | 65.4262
8.5 | 0.9681 | 0.01536 | -0.0085 | 63.0273
9 | 0.9669 | 0.01675 | -0.0002 | 57.7254
10 | 0.9855 | 0.02206 | 0.0056 | 44.6736
10.5 | 0.9914 | 0.02551 | 0.0078 | 38.8632
11 | 0.9975 | 0.02916 | 0.0097 | 34.2078
11.5 | 1.0037 | 0.03301 | 0.0113 | 30.4059
12 | 1.0156 | 0.03656 | 0.0125 | 27.779
12.5 | 1.0287 | 0.04014 | 0.0134 | 25.6278
13 | 1.041 | 0.04389 | 0.0143 | 23.7184
13.5 | 1.0601 | 0.04723 | 0.0148 | 22.4455
14 | 1.0805 | 0.05043 | 0.0156 | 21.4257
14.5 | 1.0996 | 0.05404 | 0.0156 | 20.3479
15 | 1.1213 | 0.05739 | 0.0158 | 19.5382
15.5 | 1.1462 | 0.0606 | 0.0164 | 18.9142
16 | 1.1595 | 0.06518 | 0.0159 | 17.7892
16.5 | 1.1752 | 0.06955 | 0.0152 | 16.8972
17 | 1.2002 | 0.07327 | 0.0155 | 16.3805
17.5 | 1.1926 | 0.08082 | 0.0131 | 14.7562
18 | 1.1811 | 0.08936 | 0.0099 | 13.2173
18.5 | 1.1677 | 0.09858 | 0.0057 | 11.8452
19 | 1.1543 | 0.10819 | 0.001 | 10.6692
19.5 | 1.1302 | 0.12013 | -0.0057 | 9.4081

## 19. Re 250k Mach 0.10 (1)
BIGFOIL.COM POLAR EXPORT
NACA63-118 a=0.8
NACA63-118 a=0.8 |  |  |  | Cl Max: | 1.376 | at alpha= | 13.5 | deg
JavaFoil+Calcfoil stall+Eppler ext transition |  |  |  | L/D Max: | 63.826 | at alpha= | 7.5 | deg
Re: | 250000 |  |  | Cd Min: | 0.01022 | at alpha= | -1 | deg
Mach: | 0.1 |  |  | Cl=0 at alpha= | -0.79032 | deg
|  |  |  | @ Cl=0.1, Cd= | 0.010253
|  |  |  | @ Cl=0.4, Cd= | 0.010903
|  |  |  | @ Cl=0.6, Cd= | 0.011737
alpha (deg) | Cl | Cd | Cm | Cl/Cd
-18 | -1.132 | 0.15985 | 0.002 | -7.083
-17.5 | -1.139 | 0.1521 | 0.002 | -7.486
-17 | -1.141 | 0.14445 | 0.001 | -7.898
-16.5 | -1.141 | 0.13597 | 0.001 | -8.394
-16 | -1.14 | 0.12858 | 0.001 | -8.864
-15.5 | -1.134 | 0.12097 | 0.001 | -9.37
-15 | -1.126 | 0.11372 | 0 | -9.904
-14.5 | -1.114 | 0.10757 | 0 | -10.357
-14 | -1.103 | 0.10096 | 0 | -10.923
-13.5 | -1.092 | 0.09221 | -0.001 | -11.842
-13 | -1.18 | 0.0482 | -0.001 | -24.477
-12.5 | -1.178 | 0.03926 | -0.002 | -30.001
-12 | -1.155 | 0.03561 | -0.003 | -32.438
-11.5 | -1.126 | 0.03295 | -0.003 | -34.183
-11 | -1.093 | 0.03051 | -0.004 | -35.832
-10.5 | -1.056 | 0.02843 | -0.004 | -37.144
-10 | -1.015 | 0.02666 | -0.005 | -38.066
-9.5 | -0.971 | 0.02504 | -0.006 | -38.785
-9 | -0.926 | 0.02359 | -0.006 | -39.244
-8.5 | -0.878 | 0.02226 | -0.007 | -39.458
-8 | -0.829 | 0.02108 | -0.008 | -39.319
-7.5 | -0.778 | 0.01996 | -0.008 | -38.97
-7 | -0.726 | 0.01883 | -0.009 | -38.552
-6.5 | -0.677 | 0.01328 | -0.01 | -51.012
-6 | -0.622 | 0.01268 | -0.01 | -49.067
-5.5 | -0.566 | 0.01218 | -0.011 | -46.501
-5 | -0.509 | 0.01177 | -0.012 | -43.274
-4.5 | -0.452 | 0.01137 | -0.012 | -39.726
-4 | -0.393 | 0.01111 | -0.013 | -35.374
-3.5 | -0.335 | 0.01061 | -0.014 | -31.537
-3 | -0.275 | 0.01053 | -0.015 | -26.142
-2.5 | -0.213 | 0.01038 | -0.015 | -20.542
-2 | -0.151 | 0.01032 | -0.016 | -14.627
-1.5 | -0.089 | 0.0103 | -0.017 | -8.608
-1 | -0.026 | 0.01022 | -0.017 | -2.581
-0.5 | 0.036 | 0.01024 | -0.018 | 3.517
0 | 0.098 | 0.01025 | -0.019 | 9.603
0.5 | 0.161 | 0.01035 | -0.019 | 15.541
1 | 0.223 | 0.01042 | -0.02 | 21.423
1.5 | 0.285 | 0.01056 | -0.021 | 26.995
2 | 0.344 | 0.01024 | -0.021 | 33.632
2.5 | 0.404 | 0.01095 | -0.022 | 36.933
3 | 0.464 | 0.01115 | -0.022 | 41.603
3.5 | 0.523 | 0.01138 | -0.023 | 46.001
4 | 0.582 | 0.01163 | -0.024 | 50.09
4.5 | 0.641 | 0.01198 | -0.024 | 53.451
5 | 0.698 | 0.01234 | -0.025 | 56.57
5.5 | 0.755 | 0.01278 | -0.025 | 59.053
6 | 0.811 | 0.01324 | -0.026 | 61.21
6.5 | 0.865 | 0.01378 | -0.026 | 62.792
7 | 0.919 | 0.01441 | -0.027 | 63.756
7.5 | 0.971 | 0.01521 | -0.028 | 63.826
8 | 1.014 | 0.02225 | -0.028 | 45.553
8.5 | 1.062 | 0.02352 | -0.028 | 45.141
9 | 1.108 | 0.02485 | -0.029 | 44.587
9.5 | 1.151 | 0.02633 | -0.029 | 43.719
10 | 1.191 | 0.02794 | -0.03 | 42.641
10.5 | 1.229 | 0.02972 | -0.03 | 41.359
11 | 1.263 | 0.03166 | -0.031 | 39.905
11.5 | 1.294 | 0.03387 | -0.031 | 38.202
12 | 1.321 | 0.03625 | -0.031 | 36.45
12.5 | 1.345 | 0.03895 | -0.032 | 34.524
13 | 1.363 | 0.04204 | -0.032 | 32.428
13.5 | 1.376 | 0.04618 | -0.032 | 29.792
14 | 1.376 | 0.05252 | -0.032 | 26.199
14.5 | 1.339 | 0.07124 | -0.03 | 18.79
15 | 1.257 | 0.11104 | -0.022 | 11.321
15.5 | 1.249 | 0.12063 | -0.019 | 10.353
16 | 1.248 | 0.1275 | -0.019 | 9.792
16.5 | 1.244 | 0.13474 | -0.02 | 9.233
17 | 1.237 | 0.14249 | -0.02 | 8.679
17.5 | 1.224 | 0.15148 | -0.019 | 8.083
18 | 1.212 | 0.16075 | -0.019 | 7.537
18.5 | 1.194 | 0.16745 | -0.019 | 7.133

## 20. Re 250k Mach 0.10 (2)
BIGFOIL.COM POLAR EXPORT
NACA63-118 a=0.8
NACA63-118 a=0.8 |  |  |  | Cl Max: | 1.1863 | at alpha= | 17 | deg
XFOIL ncrit=9 |  |  |  | L/D Max: | 64.9588 | at alpha= | 8 | deg
Re: | 250000 |  |  | Cd Min: | 0.2268 | at alpha= | 20 | deg
Mach: | 0.1 |  |  | Cl=0 at alpha= | -0.77116 | deg
|  |  |  | @ Cl=0.1, Cd= | 0.013268
|  |  |  | @ Cl=0.4, Cd= | 0.01366
|  |  |  | @ Cl=0.6, Cd= | 0.013968
alpha (deg) | Cl | Cd | Cm | Cl/Cd
-20 | -0.6885 | 0.22141 | 0.0405 | -3.1096
-19.5 | -0.6715 | 0.21531 | 0.0366 | -3.1188
-19 | -0.672 | 0.20527 | 0.0292 | -3.2737
-18.5 | -0.6455 | 0.20048 | 0.0274 | -3.2198
-18 | -0.8513 | 0.1273 | -0.0109 | -6.6874
-17.5 | -0.9502 | 0.09993 | -0.0282 | -9.5087
-17 | -1.0003 | 0.08466 | -0.0366 | -11.8155
-16.5 | -1.0304 | 0.07377 | -0.0417 | -13.9677
-16 | -1.0493 | 0.06522 | -0.0448 | -16.0886
-15.5 | -1.0604 | 0.05827 | -0.0465 | -18.198
-15 | -1.0498 | 0.05316 | -0.0468 | -19.7479
-14.5 | -1.0258 | 0.04975 | -0.0468 | -20.6191
-14 | -1.0066 | 0.04612 | -0.0466 | -21.8257
-13.5 | -0.986 | 0.04274 | -0.0462 | -23.0697
-13 | -0.9524 | 0.04025 | -0.0453 | -23.6621
-12.5 | -0.9268 | 0.03757 | -0.0447 | -24.6686
-12 | -0.8992 | 0.03504 | -0.0436 | -25.6621
-11.5 | -0.8751 | 0.03242 | -0.0429 | -26.9926
-11 | -0.853 | 0.02969 | -0.0421 | -28.7302
-10.5 | -0.8286 | 0.02714 | -0.0419 | -30.5306
-10 | -0.7968 | 0.02427 | -0.0442 | -32.8307
-9.5 | -0.7713 | 0.02125 | -0.045 | -36.2965
-9 | -0.7738 | 0.01919 | -0.0386 | -40.3231
-8.5 | -0.7712 | 0.01757 | -0.0319 | -43.893
-8 | -0.756 | 0.01584 | -0.027 | -47.7273
-7.5 | -0.7313 | 0.01426 | -0.0232 | -51.2833
-7 | -0.6914 | 0.01353 | -0.0209 | -51.1013
-6.5 | -0.6432 | 0.0133 | -0.0195 | -48.3609
-6 | -0.5908 | 0.01325 | -0.0188 | -44.5887
-5.5 | -0.5374 | 0.01336 | -0.0182 | -40.2246
-5 | -0.4825 | 0.01337 | -0.0178 | -36.0883
-4.5 | -0.4268 | 0.01337 | -0.0175 | -31.9222
-4 | -0.3704 | 0.01348 | -0.0174 | -27.4777
-3.5 | -0.3141 | 0.01352 | -0.0172 | -23.2322
-3 | -0.2565 | 0.01348 | -0.0173 | -19.0282
-2.5 | -0.1993 | 0.01343 | -0.0176 | -14.8399
-2 | -0.142 | 0.0134 | -0.0178 | -10.597
-1.5 | -0.0841 | 0.01333 | -0.0182 | -6.3091
-1 | -0.0265 | 0.01328 | -0.0186 | -1.9955
-0.5 | 0.0314 | 0.01326 | -0.0189 | 2.368
0 | 0.089 | 0.01326 | -0.0194 | 6.7119
0.5 | 0.1471 | 0.0133 | -0.0197 | 11.0602
1 | 0.2044 | 0.01334 | -0.0201 | 15.3223
1.5 | 0.2628 | 0.01344 | -0.0205 | 19.5536
2 | 0.3194 | 0.01351 | -0.0207 | 23.6417
2.5 | 0.3772 | 0.01362 | -0.0211 | 27.6946
3 | 0.4341 | 0.01372 | -0.0213 | 31.6399
3.5 | 0.4903 | 0.01383 | -0.0214 | 35.4519
4 | 0.5481 | 0.01393 | -0.0216 | 39.3467
4.5 | 0.6034 | 0.01397 | -0.0214 | 43.1926
5 | 0.6581 | 0.0139 | -0.0209 | 47.3453
5.5 | 0.7126 | 0.01391 | -0.0206 | 51.2293
6 | 0.7663 | 0.01398 | -0.0201 | 54.814
6.5 | 0.8178 | 0.01397 | -0.019 | 58.5397
7 | 0.8649 | 0.01395 | -0.0174 | 62
7.5 | 0.9095 | 0.01414 | -0.0154 | 64.3211
8 | 0.9471 | 0.01458 | -0.0125 | 64.9588
8.5 | 0.9676 | 0.01562 | -0.0073 | 61.9462
9 | 0.9619 | 0.01712 | 0.0016 | 56.1857
9.5 | 0.9707 | 0.01957 | 0.0052 | 49.6014
10 | 0.9803 | 0.02278 | 0.0068 | 43.0334
10.5 | 0.9869 | 0.02629 | 0.0088 | 37.539
11 | 0.9912 | 0.03018 | 0.0107 | 32.8429
11.5 | 0.9984 | 0.03401 | 0.0122 | 29.3561
12 | 1.0098 | 0.03769 | 0.0133 | 26.7923
12.5 | 1.0245 | 0.04121 | 0.0142 | 24.8605
13 | 1.038 | 0.04495 | 0.015 | 23.0923
13.5 | 1.057 | 0.04838 | 0.0155 | 21.8479
14 | 1.078 | 0.05163 | 0.0162 | 20.8793
14.5 | 1.0971 | 0.05531 | 0.0163 | 19.8355
15 | 1.1203 | 0.05858 | 0.0166 | 19.1243
15.5 | 1.1416 | 0.06233 | 0.017 | 18.3154
16 | 1.1539 | 0.06716 | 0.0163 | 17.1814
16.5 | 1.1691 | 0.07171 | 0.0156 | 16.3032
17 | 1.1863 | 0.07648 | 0.0153 | 15.5112
17.5 | 1.1743 | 0.08488 | 0.0123 | 13.8348
18 | 1.1566 | 0.09463 | 0.0082 | 12.2223
18.5 | 1.1339 | 0.10573 | 0.0027 | 10.7245
19 | 1.0999 | 0.11955 | -0.0051 | 9.2003
19.5 | 0.9921 | 0.15061 | -0.0252 | 6.5872
20 | 0.7956 | 0.2268 | -0.0659 | 3.5079

## 21. Re 250k Mach 0.25 (1)
BIGFOIL.COM POLAR EXPORT
NACA63-118 a=0.8
NACA63-118 a=0.8 |  |  |  | Cl Max: | 1.319 | at alpha= | 12.5 | deg
JavaFoil+Calcfoil stall+Eppler ext transition |  |  |  | L/D Max: | 62.034 | at alpha= | 7 | deg
Re: | 250000 |  |  | Cd Min: | 0.01034 | at alpha= | 1.5 | deg
Mach: | 0.25 |  |  | Cl=0 at alpha= | -0.78906 | deg
|  |  |  | @ Cl=0.1, Cd= | 0.01042
|  |  |  | @ Cl=0.4, Cd= | 0.011135
|  |  |  | @ Cl=0.6, Cd= | 0.012024
alpha (deg) | Cl | Cd | Cm | Cl/Cd
-17 | -0.986 | 0.16086 | 0.001 | -6.132
-16.5 | -1.011 | 0.15168 | 0.001 | -6.665
-16 | -1.031 | 0.14158 | 0.001 | -7.28
-15.5 | -1.045 | 0.13174 | 0.001 | -7.93
-15 | -1.055 | 0.12402 | 0 | -8.503
-14.5 | -1.058 | 0.11478 | 0 | -9.218
-14 | -1.058 | 0.10807 | 0 | -9.789
-13.5 | -1.052 | 0.10163 | 0 | -10.351
-13 | -1.042 | 0.09456 | -0.001 | -11.014
-12.5 | -1.036 | 0.08591 | -0.001 | -12.06
-12 | -1.139 | 0.04127 | -0.003 | -27.593
-11.5 | -1.123 | 0.03646 | -0.003 | -30.805
-11 | -1.097 | 0.03328 | -0.004 | -32.974
-10.5 | -1.064 | 0.03075 | -0.005 | -34.596
-10 | -1.026 | 0.02854 | -0.005 | -35.968
-9.5 | -0.985 | 0.02671 | -0.006 | -36.879
-9 | -0.941 | 0.02509 | -0.006 | -37.507
-8.5 | -0.894 | 0.02357 | -0.007 | -37.94
-8 | -0.845 | 0.02225 | -0.008 | -37.992
-7.5 | -0.794 | 0.021 | -0.008 | -37.817
-7 | -0.741 | 0.01976 | -0.009 | -37.531
-6.5 | -0.692 | 0.01396 | -0.01 | -49.563
-6 | -0.636 | 0.01327 | -0.011 | -47.91
-5.5 | -0.578 | 0.01269 | -0.011 | -45.563
-5 | -0.52 | 0.01219 | -0.012 | -42.661
-4.5 | -0.461 | 0.01178 | -0.013 | -39.166
-4 | -0.402 | 0.01142 | -0.013 | -35.16
-3.5 | -0.341 | 0.01109 | -0.014 | -30.751
-3 | -0.28 | 0.01071 | -0.015 | -26.155
-2.5 | -0.219 | 0.01061 | -0.016 | -20.644
-2 | -0.155 | 0.01051 | -0.017 | -14.757
-1.5 | -0.091 | 0.01044 | -0.017 | -8.723
-1 | -0.027 | 0.0104 | -0.018 | -2.606
-0.5 | 0.037 | 0.0104 | -0.019 | 3.558
0 | 0.101 | 0.01042 | -0.019 | 9.71
0.5 | 0.165 | 0.01049 | -0.02 | 15.758
1 | 0.229 | 0.01063 | -0.021 | 21.588
1.5 | 0.29 | 0.01034 | -0.021 | 28.059
2 | 0.352 | 0.01098 | -0.022 | 32.046
2.5 | 0.414 | 0.01118 | -0.022 | 37.002
3 | 0.475 | 0.01141 | -0.023 | 41.635
3.5 | 0.536 | 0.01166 | -0.024 | 45.967
4 | 0.596 | 0.012 | -0.024 | 49.697
4.5 | 0.656 | 0.01236 | -0.025 | 53.075
5 | 0.715 | 0.01275 | -0.025 | 56.035
5.5 | 0.772 | 0.01325 | -0.026 | 58.292
6 | 0.829 | 0.01379 | -0.027 | 60.134
6.5 | 0.885 | 0.01441 | -0.027 | 61.398
7 | 0.939 | 0.01513 | -0.028 | 62.034
7.5 | 0.987 | 0.02042 | -0.028 | 48.32
8 | 1.033 | 0.02353 | -0.028 | 43.914
8.5 | 1.081 | 0.02493 | -0.029 | 43.367
9 | 1.126 | 0.02648 | -0.029 | 42.543
9.5 | 1.168 | 0.02817 | -0.03 | 41.452
10 | 1.205 | 0.03001 | -0.03 | 40.16
10.5 | 1.239 | 0.03219 | -0.031 | 38.479
11 | 1.268 | 0.03442 | -0.031 | 36.823
11.5 | 1.292 | 0.03711 | -0.032 | 34.806
12 | 1.309 | 0.04014 | -0.032 | 32.622
12.5 | 1.319 | 0.04426 | -0.032 | 29.793
13 | 1.311 | 0.05193 | -0.032 | 25.24
13.5 | 1.186 | 0.09872 | -0.021 | 12.018
14 | 1.179 | 0.10753 | -0.019 | 10.967
14.5 | 1.174 | 0.1156 | -0.018 | 10.154
15 | 1.167 | 0.12375 | -0.018 | 9.43
15.5 | 1.149 | 0.13137 | -0.018 | 8.745
16 | 1.124 | 0.14067 | -0.018 | 7.989
16.5 | 1.094 | 0.15079 | -0.018 | 7.258
17 | 1.058 | 0.16059 | -0.018 | 6.591
17.5 | 1.017 | 0.17446 | -0.017 | 5.83

## 22. Re 250k Mach 0.25 (2)
BIGFOIL.COM POLAR EXPORT
NACA63-118 a=0.8
NACA63-118 a=0.8 |  |  |  | Cl Max: | 1.102 | at alpha= | 15.5 | deg
XFOIL ncrit=9 |  |  |  | L/D Max: | 63.0129 | at alpha= | 7.5 | deg
Re: | 250000 |  |  | Cd Min: | 0.2204 | at alpha= | -19.5 | deg
Mach: | 0.25 |  |  | Cl=0 at alpha= | -0.76762 | deg
|  |  |  | @ Cl=0.1, Cd= | 0.013607
|  |  |  | @ Cl=0.4, Cd= | 0.014044
|  |  |  | @ Cl=0.6, Cd= | 0.014411
alpha (deg) | Cl | Cd | Cm | Cl/Cd
-19.5 | -0.6772 | 0.2204 | 0.0391 | -3.0726
-19 | -0.6751 | 0.21077 | 0.0317 | -3.203
-18.5 | -0.6475 | 0.20552 | 0.0298 | -3.1505
-18 | -0.6629 | 0.19415 | 0.0188 | -3.4144
-17.5 | -0.6251 | 0.1894 | 0.0196 | -3.3004
-17 | -0.8284 | 0.11998 | -0.0181 | -6.9045
-16.5 | -0.8851 | 0.10102 | -0.0302 | -8.7616
-16 | -0.9308 | 0.08613 | -0.0392 | -10.8069
-15.5 | -0.9672 | 0.07425 | -0.0454 | -13.0263
-15 | -0.9707 | 0.06677 | -0.0477 | -14.538
-14.5 | -0.9713 | 0.0603 | -0.0495 | -16.1078
-14 | -0.9678 | 0.05452 | -0.0506 | -17.7513
-13.5 | -0.9599 | 0.04935 | -0.0509 | -19.4509
-13 | -0.9398 | 0.04527 | -0.0504 | -20.7599
-12.5 | -0.9145 | 0.04211 | -0.0498 | -21.7169
-12 | -0.8888 | 0.03903 | -0.0491 | -22.7722
-11.5 | -0.8607 | 0.03629 | -0.0479 | -23.7173
-11 | -0.8339 | 0.03357 | -0.0474 | -24.8406
-10.5 | -0.8122 | 0.03054 | -0.0468 | -26.5946
-10 | -0.7837 | 0.02742 | -0.0485 | -28.5813
-9.5 | -0.7491 | 0.02426 | -0.0507 | -30.878
-9 | -0.7499 | 0.02168 | -0.0455 | -34.5895
-8.5 | -0.7504 | 0.01925 | -0.0399 | -38.9818
-8 | -0.7516 | 0.01739 | -0.0327 | -43.2202
-7.5 | -0.7375 | 0.01552 | -0.0274 | -47.5193
-7 | -0.709 | 0.01412 | -0.0237 | -50.2125
-6.5 | -0.6626 | 0.01368 | -0.0218 | -48.4357
-6 | -0.6106 | 0.01357 | -0.0203 | -44.9963
-5.5 | -0.5558 | 0.01367 | -0.0193 | -40.6584
-5 | -0.4986 | 0.01372 | -0.0189 | -36.3411
-4.5 | -0.441 | 0.01374 | -0.0184 | -32.0961
-4 | -0.3829 | 0.01384 | -0.018 | -27.6662
-3.5 | -0.3241 | 0.0139 | -0.0179 | -23.3165
-3 | -0.2653 | 0.01384 | -0.0179 | -19.1691
-2.5 | -0.2064 | 0.01376 | -0.0182 | -15
-2 | -0.1467 | 0.01375 | -0.0184 | -10.6691
-1.5 | -0.0873 | 0.01364 | -0.0186 | -6.4003
-1 | -0.0277 | 0.01363 | -0.019 | -2.0323
-0.5 | 0.0319 | 0.0136 | -0.0194 | 2.3456
0 | 0.0916 | 0.0136 | -0.0198 | 6.7353
0.5 | 0.151 | 0.01365 | -0.0201 | 11.0623
1 | 0.211 | 0.01367 | -0.0206 | 15.4353
1.5 | 0.2697 | 0.0138 | -0.0208 | 19.5435
2 | 0.33 | 0.01387 | -0.0212 | 23.7924
2.5 | 0.3882 | 0.01402 | -0.0214 | 27.689
3 | 0.4473 | 0.01414 | -0.0215 | 31.6337
3.5 | 0.5066 | 0.01421 | -0.0217 | 35.651
4 | 0.5637 | 0.01438 | -0.0215 | 39.2003
4.5 | 0.6215 | 0.01443 | -0.0212 | 43.07
5 | 0.6787 | 0.01436 | -0.0208 | 47.2632
5.5 | 0.7346 | 0.01439 | -0.02 | 51.0493
6 | 0.7892 | 0.01442 | -0.019 | 54.7295
6.5 | 0.8415 | 0.01437 | -0.0176 | 58.5595
7 | 0.8889 | 0.01445 | -0.0155 | 61.5156
7.5 | 0.9307 | 0.01477 | -0.0126 | 63.0129
8 | 0.9571 | 0.01559 | -0.0077 | 61.3919
8.5 | 0.9532 | 0.01712 | 0.0011 | 55.6776
9 | 0.9405 | 0.01942 | 0.0096 | 48.4295
9.5 | 0.9504 | 0.02273 | 0.0111 | 41.8126
10 | 0.9569 | 0.02666 | 0.0123 | 35.8927
10.5 | 0.9611 | 0.03085 | 0.0138 | 31.154
11 | 0.9681 | 0.03497 | 0.0151 | 27.6837
11.5 | 0.9776 | 0.03902 | 0.0162 | 25.0538
12 | 0.9889 | 0.04309 | 0.0171 | 22.9496
12.5 | 1.0042 | 0.04701 | 0.0177 | 21.3614
13 | 1.0234 | 0.0507 | 0.0184 | 20.1854
13.5 | 1.0439 | 0.05434 | 0.019 | 19.2105
14 | 1.0636 | 0.05835 | 0.0195 | 18.2279
14.5 | 1.0815 | 0.06266 | 0.0194 | 17.2598
15 | 1.1014 | 0.067 | 0.0197 | 16.4388
15.5 | 1.102 | 0.07381 | 0.0181 | 14.9302
16 | 1.1002 | 0.0812 | 0.0159 | 13.5493
16.5 | 1.0963 | 0.0891 | 0.0129 | 12.3042
17 | 1.093 | 0.09729 | 0.0099 | 11.2345
17.5 | 1.0584 | 0.11079 | 0.0025 | 9.5532
18 | 1.0142 | 0.12728 | -0.0078 | 7.9683
18.5 | 0.9576 | 0.1481 | -0.0217 | 6.4659
19 | 0.5891 | 0.19943 | -0.0538 | 2.9539
19.5 | 0.6226 | 0.20472 | -0.0537 | 3.0412
20 | 0.6033 | 0.21455 | -0.0626 | 2.8119

## 23. Re 250k Mach 0.50 (1)
BIGFOIL.COM POLAR EXPORT
NACA63-118 a=0.8
NACA63-118 a=0.8 |  |  |  | Cl Max: | 1.166 | at alpha= | 20 | deg
JavaFoil+Calcfoil stall+Eppler ext transition |  |  |  | L/D Max: | 54.598 | at alpha= | 6 | deg
Re: | 250000 |  |  | Cd Min: | 0.01064 | at alpha= | -1 | deg
Mach: | 0.5 |  |  | Cl=0 at alpha= | -0.78873 | deg
|  |  |  | @ Cl=0.1, Cd= | 0.011482
|  |  |  | @ Cl=0.4, Cd= | 0.012236
|  |  |  | @ Cl=0.6, Cd= | 0.013294
alpha (deg) | Cl | Cd | Cm | Cl/Cd
-20 | -1.083 | 0.28136 | 0.004 | -3.851
-19.5 | -1.056 | 0.27713 | 0.004 | -3.81
-19 | -1.029 | 0.26234 | 0.004 | -3.921
-18.5 | -1.001 | 0.26223 | 0.003 | -3.819
-18 | -0.972 | 0.25083 | 0.003 | -3.877
-17.5 | -0.944 | 0.24445 | 0.002 | -3.86
-17 | -0.916 | 0.23395 | 0.002 | -3.916
-16.5 | -0.889 | 0.22802 | 0.002 | -3.897
-16 | -0.859 | 0.21757 | 0.001 | -3.947
-15.5 | -0.831 | 0.21032 | 0.001 | -3.952
-15 | -0.804 | 0.20431 | 0.001 | -3.933
-14.5 | -0.774 | 0.19823 | 0 | -3.905
-14 | -0.746 | 0.18843 | 0 | -3.96
-13.5 | -0.719 | 0.17493 | -0.001 | -4.108
-13 | -0.691 | 0.17072 | -0.001 | -4.046
-12.5 | -0.662 | 0.16198 | -0.001 | -4.084
-12 | -0.634 | 0.15526 | -0.001 | -4.082
-11.5 | -0.606 | 0.15665 | -0.002 | -3.867
-11 | -0.577 | 0.12674 | -0.002 | -4.553
-10.5 | -0.549 | 0.12132 | -0.002 | -4.526
-10 | -0.806 | 0.08063 | -0.003 | -10.001
-9.5 | -0.838 | 0.07111 | -0.003 | -11.78
-9 | -0.951 | 0.03474 | -0.007 | -27.386
-8.5 | -0.933 | 0.03112 | -0.008 | -29.972
-8 | -0.898 | 0.02854 | -0.009 | -31.448
-7.5 | -0.854 | 0.02647 | -0.009 | -32.253
-7 | -0.804 | 0.02459 | -0.01 | -32.688
-6.5 | -0.749 | 0.02276 | -0.011 | -32.927
-6 | -0.695 | 0.01599 | -0.012 | -43.438
-5.5 | -0.633 | 0.01509 | -0.012 | -41.923
-5 | -0.57 | 0.01435 | -0.013 | -39.706
-4.5 | -0.505 | 0.01374 | -0.014 | -36.755
-4 | -0.439 | 0.01321 | -0.015 | -33.281
-3.5 | -0.373 | 0.01274 | -0.016 | -29.294
-3 | -0.306 | 0.01233 | -0.016 | -24.801
-2.5 | -0.238 | 0.01201 | -0.017 | -19.809
-2 | -0.169 | 0.01177 | -0.018 | -14.382
-1.5 | -0.1 | 0.0116 | -0.019 | -8.614
-1 | -0.03 | 0.01064 | -0.02 | -2.809
-0.5 | 0.041 | 0.01133 | -0.021 | 3.65
0 | 0.111 | 0.01151 | -0.021 | 9.68
0.5 | 0.181 | 0.01158 | -0.022 | 15.675
1 | 0.251 | 0.01172 | -0.023 | 21.44
1.5 | 0.319 | 0.01193 | -0.023 | 26.771
2 | 0.388 | 0.01219 | -0.024 | 31.835
2.5 | 0.456 | 0.01245 | -0.025 | 36.666
3 | 0.524 | 0.0128 | -0.025 | 40.928
3.5 | 0.591 | 0.01323 | -0.026 | 44.679
4 | 0.657 | 0.0137 | -0.027 | 47.983
4.5 | 0.722 | 0.01426 | -0.027 | 50.644
5 | 0.786 | 0.01491 | -0.028 | 52.711
5.5 | 0.848 | 0.01572 | -0.029 | 53.93
6 | 0.907 | 0.01662 | -0.029 | 54.598
6.5 | 0.964 | 0.01775 | -0.03 | 54.351
7 | 1.011 | 0.02646 | -0.03 | 38.206
7.5 | 1.059 | 0.0284 | -0.031 | 37.265
8 | 1.1 | 0.03061 | -0.031 | 35.937
8.5 | 1.132 | 0.0333 | -0.032 | 33.996
9 | 1.151 | 0.03652 | -0.032 | 31.525
9.5 | 1.135 | 0.04145 | -0.032 | 27.379
10 | 0.943 | 0.08055 | -0.016 | 11.711
10.5 | 0.635 | 0.11365 | -0.013 | 5.587
11 | 0.663 | 0.13109 | -0.015 | 5.059
11.5 | 0.692 | 0.14104 | -0.017 | 4.904
12 | 0.719 | 0.16081 | -0.017 | 4.473
12.5 | 0.747 | 0.16682 | -0.017 | 4.476
13 | 0.776 | 0.1743 | -0.019 | 4.45
13.5 | 0.803 | 0.18735 | -0.019 | 4.287
14 | 0.831 | 0.18616 | -0.02 | 4.462
14.5 | 0.86 | 0.20116 | -0.022 | 4.274
15 | 0.887 | 0.20285 | -0.022 | 4.374
15.5 | 0.915 | 0.21393 | -0.023 | 4.275
16 | 0.944 | 0.23053 | -0.024 | 4.096
16.5 | 0.971 | 0.23813 | -0.025 | 4.079
17 | 0.998 | 0.24707 | -0.025 | 4.041
17.5 | 1.027 | 0.25426 | -0.026 | 4.039
18 | 1.056 | 0.25341 | -0.027 | 4.166
18.5 | 1.082 | 0.2576 | -0.027 | 4.202
19 | 1.109 | 0.26387 | -0.028 | 4.204
19.5 | 1.14 | 0.28657 | -0.029 | 3.977
20 | 1.166 | 0.29752 | -0.03 | 3.921

## 24. Re 250k Mach 0.50 (2)
BIGFOIL.COM POLAR EXPORT
NACA63-118 a=0.8
NACA63-118 a=0.8 |  |  |  | Cl Max: | 0.9287 | at alpha= | 12.5 | deg
XFOIL ncrit=9 |  |  |  | L/D Max: | 53.7197 | at alpha= | 6.5 | deg
Re: | 250000 |  |  | Cd Min: | 0.25212 | at alpha= | -20 | deg
Mach: | 0.5 |  |  | Cl=0 at alpha= | -0.75076 | deg
|  |  |  | @ Cl=0.1, Cd= | 0.015349
|  |  |  | @ Cl=0.4, Cd= | 0.01595
|  |  |  | @ Cl=0.6, Cd= | 0.016657
alpha (deg) | Cl | Cd | Cm | Cl/Cd
-20 | -0.7381 | 0.25212 | 0.0554 | -2.9276
-19.5 | -0.7339 | 0.24412 | 0.0457 | -3.0063
-19 | -0.699 | 0.23491 | 0.0436 | -2.9756
-18.5 | -0.6735 | 0.22752 | 0.0395 | -2.9602
-17.5 | -0.6344 | 0.21046 | 0.0285 | -3.0143
-17 | -0.6127 | 0.20259 | 0.0237 | -3.0243
-16 | -0.5997 | 0.17735 | 0.0083 | -3.3814
-15.5 | -0.5782 | 0.16905 | 0.0043 | -3.4203
-15 | -0.5685 | 0.15822 | -0.0017 | -3.5931
-14.5 | -0.5676 | 0.14574 | -0.0089 | -3.8946
-14 | -0.5863 | 0.12943 | -0.0184 | -4.5299
-13.5 | -0.6449 | 0.10714 | -0.0324 | -6.0192
-13 | -0.699 | 0.08912 | -0.0447 | -7.8434
-12.5 | -0.7368 | 0.07549 | -0.0534 | -9.7602
-12 | -0.7515 | 0.06597 | -0.0583 | -11.3915
-11.5 | -0.7596 | 0.05762 | -0.0621 | -13.1829
-11 | -0.7592 | 0.05044 | -0.0647 | -15.0515
-10.5 | -0.7426 | 0.04514 | -0.0658 | -16.451
-10 | -0.7009 | 0.04058 | -0.0694 | -17.2721
-9.5 | -0.6858 | 0.03727 | -0.0665 | -18.4009
-9 | -0.6761 | 0.03392 | -0.0631 | -19.9322
-8.5 | -0.6699 | 0.03043 | -0.0596 | -22.0145
-8 | -0.6713 | 0.02658 | -0.0559 | -25.2558
-7.5 | -0.6748 | 0.02285 | -0.0517 | -29.5317
-7 | -0.6849 | 0.01926 | -0.0462 | -35.5607
-6.5 | -0.7003 | 0.01676 | -0.0374 | -41.784
-6 | -0.6785 | 0.01544 | -0.0311 | -43.9443
-5.5 | -0.6272 | 0.0152 | -0.0276 | -41.2632
-5 | -0.5663 | 0.01535 | -0.0251 | -36.8925
-4.5 | -0.5004 | 0.01548 | -0.0238 | -32.3256
-4 | -0.4352 | 0.01555 | -0.0226 | -27.9871
-3.5 | -0.3694 | 0.01565 | -0.0215 | -23.6038
-3 | -0.3011 | 0.0157 | -0.0212 | -19.1783
-2.5 | -0.2336 | 0.01563 | -0.0209 | -14.9456
-2 | -0.1673 | 0.01547 | -0.0208 | -10.8145
-1.5 | -0.1007 | 0.01542 | -0.0209 | -6.5305
-1 | -0.0327 | 0.01533 | -0.021 | -2.1331
-0.5 | 0.0329 | 0.01529 | -0.0214 | 2.1517
0 | 0.1008 | 0.01535 | -0.0214 | 6.5668
0.5 | 0.167 | 0.01536 | -0.0217 | 10.8724
1 | 0.2333 | 0.01554 | -0.0218 | 15.0129
1.5 | 0.3008 | 0.01561 | -0.022 | 19.2697
2 | 0.3656 | 0.01589 | -0.022 | 23.0082
2.5 | 0.4341 | 0.01601 | -0.0218 | 27.1143
3 | 0.498 | 0.01624 | -0.0215 | 30.665
3.5 | 0.5617 | 0.01657 | -0.0207 | 33.8986
4 | 0.6276 | 0.01672 | -0.0199 | 37.5359
4.5 | 0.6925 | 0.01672 | -0.0186 | 41.4175
5 | 0.7541 | 0.0167 | -0.0166 | 45.1557
5.5 | 0.8143 | 0.01671 | -0.0141 | 48.7313
6 | 0.8694 | 0.01676 | -0.0108 | 51.8735
6.5 | 0.9084 | 0.01691 | -0.0053 | 53.7197
7 | 0.9204 | 0.01775 | 0.0033 | 51.8535
7.5 | 0.914 | 0.02015 | 0.0114 | 45.3598
8 | 0.896 | 0.02397 | 0.0181 | 37.3801
8.5 | 0.879 | 0.02849 | 0.0232 | 30.8529
9.5 | 0.8604 | 0.038 | 0.0298 | 22.6421
10 | 0.8707 | 0.04377 | 0.0276 | 19.8926
10.5 | 0.8837 | 0.04901 | 0.0272 | 18.031
11 | 0.8985 | 0.05413 | 0.0273 | 16.5989
11.5 | 0.9134 | 0.05945 | 0.0272 | 15.3642
12 | 0.9246 | 0.06558 | 0.0268 | 14.0988
12.5 | 0.9287 | 0.07271 | 0.0252 | 12.7727
13 | 0.9146 | 0.08259 | 0.0212 | 11.074
13.5 | 0.8893 | 0.09464 | 0.0149 | 9.3967
14 | 0.8571 | 0.1087 | 0.0063 | 7.885
14.5 | 0.8162 | 0.12555 | -0.0048 | 6.501
15 | 0.7844 | 0.14245 | -0.0158 | 5.5065
15.5 | 0.7528 | 0.16184 | -0.0277 | 4.6515
16 | 0.7415 | 0.17838 | -0.0376 | 4.1569
16.5 | 0.7479 | 0.19065 | -0.0447 | 3.9229
17 | 0.7589 | 0.20205 | -0.0514 | 3.756
17.5 | 0.7772 | 0.21177 | -0.0566 | 3.67

## 25. Re 500k Mach 0.00 (1)
BIGFOIL.COM POLAR EXPORT
NACA63-118 a=0.8
NACA63-118 a=0.8 |  |  |  | Cl Max: | 1.43 | at alpha= | 15 | deg
JavaFoil+Calcfoil stall+Eppler ext transition |  |  |  | L/D Max: | 84.3 | at alpha= | 7 | deg
Re: | 500000 |  |  | Cd Min: | 0.00817 | at alpha= | -1 | deg
Mach: | 0 |  |  | Cl=0 at alpha= | -0.79032 | deg
|  |  |  | @ Cl=0.1, Cd= | 0.00822
|  |  |  | @ Cl=0.4, Cd= | 0.0085819
|  |  |  | @ Cl=0.6, Cd= | 0.0090029
alpha (deg) | Cl | Cd | Cm | Cl/Cd
-20 | -1.131 | 0.1767 | 0.003 | -6.399
-19.5 | -1.143 | 0.16752 | 0.003 | -6.823
-19 | -1.152 | 0.15901 | 0.003 | -7.244
-18.5 | -1.157 | 0.15331 | 0.003 | -7.544
-18 | -1.166 | 0.14367 | 0.002 | -8.113
-17.5 | -1.177 | 0.13157 | 0.002 | -8.943
-17 | -1.177 | 0.12476 | 0.002 | -9.433
-16.5 | -1.199 | 0.10465 | 0.002 | -11.461
-16 | -1.257 | 0.07021 | 0.002 | -17.902
-15.5 | -1.275 | 0.05652 | 0.001 | -22.55
-15 | -1.276 | 0.04933 | 0.001 | -25.876
-14.5 | -1.27 | 0.0442 | 0 | -28.727
-14 | -1.257 | 0.04047 | 0 | -31.066
-13.5 | -1.241 | 0.03689 | -0.001 | -33.644
-13 | -1.221 | 0.034 | -0.001 | -35.897
-12.5 | -1.196 | 0.03148 | -0.002 | -37.976
-12 | -1.167 | 0.02928 | -0.003 | -39.863
-11.5 | -1.135 | 0.02737 | -0.003 | -41.473
-11 | -1.1 | 0.02552 | -0.004 | -43.116
-10.5 | -1.061 | 0.02386 | -0.004 | -44.48
-10 | -1.019 | 0.02244 | -0.005 | -45.419
-9.5 | -0.975 | 0.02109 | -0.006 | -46.227
-9 | -0.929 | 0.01988 | -0.006 | -46.714
-8.5 | -0.881 | 0.01878 | -0.007 | -46.905
-8 | -0.831 | 0.01775 | -0.008 | -46.831
-7.5 | -0.78 | 0.01685 | -0.008 | -46.275
-7 | -0.728 | 0.0158 | -0.009 | -46.076
-6.5 | -0.689 | 0.00992 | -0.01 | -69.494
-6 | -0.639 | 0.00936 | -0.011 | -68.188
-5.5 | -0.579 | 0.00906 | -0.011 | -63.882
-5 | -0.519 | 0.00887 | -0.012 | -58.491
-4.5 | -0.458 | 0.00868 | -0.013 | -52.737
-4 | -0.397 | 0.00855 | -0.013 | -46.429
-3.5 | -0.336 | 0.00842 | -0.014 | -39.872
-3 | -0.274 | 0.00834 | -0.015 | -32.822
-2.5 | -0.212 | 0.00827 | -0.015 | -25.646
-2 | -0.15 | 0.00826 | -0.016 | -18.181
-1.5 | -0.088 | 0.00822 | -0.017 | -10.729
-1 | -0.026 | 0.00817 | -0.017 | -3.212
-0.5 | 0.036 | 0.00819 | -0.018 | 4.374
0 | 0.098 | 0.00822 | -0.019 | 11.914
0.5 | 0.16 | 0.00822 | -0.019 | 19.463
1 | 0.222 | 0.00832 | -0.02 | 26.711
1.5 | 0.284 | 0.00838 | -0.021 | 33.833
2 | 0.345 | 0.00844 | -0.021 | 40.895
2.5 | 0.407 | 0.0086 | -0.022 | 47.333
3 | 0.469 | 0.00869 | -0.023 | 53.92
3.5 | 0.53 | 0.00884 | -0.023 | 59.987
4 | 0.591 | 0.00902 | -0.024 | 65.56
4.5 | 0.649 | 0.00891 | -0.025 | 72.771
5 | 0.705 | 0.00955 | -0.025 | 73.84
5.5 | 0.762 | 0.00984 | -0.026 | 77.452
6 | 0.818 | 0.01015 | -0.026 | 80.617
6.5 | 0.873 | 0.01054 | -0.027 | 82.862
7 | 0.927 | 0.01099 | -0.027 | 84.3
7.5 | 0.979 | 0.01166 | -0.028 | 83.984
8 | 1.016 | 0.01884 | -0.028 | 53.919
8.5 | 1.064 | 0.01992 | -0.028 | 53.434
9 | 1.111 | 0.02105 | -0.029 | 52.778
9.5 | 1.155 | 0.02226 | -0.029 | 51.889
10 | 1.196 | 0.02358 | -0.03 | 50.726
10.5 | 1.234 | 0.02508 | -0.03 | 49.223
11 | 1.27 | 0.0267 | -0.031 | 47.568
11.5 | 1.302 | 0.02841 | -0.031 | 45.828
12 | 1.332 | 0.03025 | -0.032 | 44.034
12.5 | 1.358 | 0.03235 | -0.032 | 41.963
13 | 1.38 | 0.03463 | -0.032 | 39.848
13.5 | 1.398 | 0.03729 | -0.033 | 37.502
14 | 1.413 | 0.04004 | -0.033 | 35.297
14.5 | 1.424 | 0.04326 | -0.034 | 32.92
15 | 1.43 | 0.04706 | -0.034 | 30.39
15.5 | 1.43 | 0.05092 | -0.034 | 28.091
16 | 1.424 | 0.0559 | -0.034 | 25.469
16.5 | 1.411 | 0.06222 | -0.034 | 22.681
17 | 1.392 | 0.07079 | -0.034 | 19.668
17.5 | 1.362 | 0.08426 | -0.033 | 16.163
18 | 1.297 | 0.11625 | -0.03 | 11.153
18.5 | 1.263 | 0.13459 | -0.028 | 9.386
19 | 1.234 | 0.15084 | -0.026 | 8.18
19.5 | 1.212 | 0.16225 | -0.025 | 7.472
20 | 1.193 | 0.17043 | -0.026 | 7.002

## 26. Re 500k Mach 0.00 (2)
BIGFOIL.COM POLAR EXPORT
NACA63-118 a=0.8
NACA63-118 a=0.8 |  |  |  | Cl Max: | 1.2221 | at alpha= | 19.5 | deg
XFOIL ncrit=9 |  |  |  | L/D Max: | 82.2626 | at alpha= | 7 | deg
Re: | 500000 |  |  | Cd Min: | 0.11295 | at alpha= | -20 | deg
Mach: | 0 |  |  | Cl=0 at alpha= | -0.77373 | deg
|  |  |  | @ Cl=0.1, Cd= | 0.009
|  |  |  | @ Cl=0.4, Cd= | 0.009258
|  |  |  | @ Cl=0.6, Cd= | 0.0095656
alpha (deg) | Cl | Cd | Cm | Cl/Cd
-20 | -1.0859 | 0.11295 | -0.0142 | -9.614
-19.5 | -1.1006 | 0.10248 | -0.0202 | -10.7397
-19 | -1.11 | 0.09332 | -0.025 | -11.8946
-18.5 | -1.1162 | 0.08498 | -0.0292 | -13.1349
-18 | -1.1189 | 0.07748 | -0.0327 | -14.4411
-17.5 | -1.1109 | 0.07212 | -0.0341 | -15.4035
-17 | -1.1007 | 0.06699 | -0.036 | -16.4308
-16.5 | -1.0903 | 0.06199 | -0.0376 | -17.5883
-16 | -1.0789 | 0.05726 | -0.0388 | -18.8421
-15.5 | -1.0655 | 0.05289 | -0.0398 | -20.1456
-15 | -1.0512 | 0.04903 | -0.0398 | -21.4399
-14.5 | -1.0374 | 0.04516 | -0.0401 | -22.9717
-14 | -1.0211 | 0.04162 | -0.0403 | -24.5339
-13.5 | -1.0028 | 0.0384 | -0.0402 | -26.1146
-13 | -0.9922 | 0.03475 | -0.0395 | -28.5525
-12.5 | -0.9766 | 0.03157 | -0.0389 | -30.9344
-12 | -0.9568 | 0.02878 | -0.0383 | -33.2453
-11.5 | -0.9407 | 0.02574 | -0.0375 | -36.5462
-11 | -0.9013 | 0.02322 | -0.0403 | -38.8157
-10.5 | -0.8912 | 0.0211 | -0.0364 | -42.237
-10 | -0.8748 | 0.01935 | -0.0329 | -45.2093
-9.5 | -0.862 | 0.01762 | -0.0284 | -48.9217
-9 | -0.8458 | 0.01633 | -0.0234 | -51.7942
-8.5 | -0.8174 | 0.01501 | -0.0203 | -54.457
-8 | -0.7813 | 0.01381 | -0.0181 | -56.5749
-7.5 | -0.7422 | 0.01259 | -0.0165 | -58.9515
-6.5 | -0.6571 | 0.01017 | -0.0141 | -64.6116
-6 | -0.6042 | 0.00969 | -0.014 | -62.3529
-5.5 | -0.5488 | 0.00947 | -0.0141 | -57.9514
-5 | -0.4926 | 0.00934 | -0.0143 | -52.7409
-4.5 | -0.4351 | 0.00923 | -0.0147 | -47.1398
-4 | -0.3773 | 0.00917 | -0.0151 | -41.145
-3.5 | -0.3194 | 0.00913 | -0.0155 | -34.9836
-3 | -0.2611 | 0.00911 | -0.0161 | -28.6608
-2.5 | -0.2028 | 0.0091 | -0.0165 | -22.2857
-2 | -0.1441 | 0.00902 | -0.0171 | -15.9756
-1 | -0.0267 | 0.00898 | -0.0183 | -2.9733
-0.5 | 0.0323 | 0.00899 | -0.019 | 3.5929
0 | 0.0908 | 0.009 | -0.0196 | 10.0889
0.5 | 0.1497 | 0.009 | -0.0203 | 16.6333
1 | 0.2083 | 0.00909 | -0.0208 | 22.9153
1.5 | 0.267 | 0.00908 | -0.0215 | 29.4053
2 | 0.3255 | 0.00921 | -0.022 | 35.342
2.5 | 0.3837 | 0.00923 | -0.0226 | 41.571
3 | 0.442 | 0.00933 | -0.0231 | 47.3741
3.5 | 0.4995 | 0.00946 | -0.0235 | 52.8013
4 | 0.557 | 0.00949 | -0.0239 | 58.6934
4.5 | 0.6139 | 0.00959 | -0.0242 | 64.0146
5 | 0.6703 | 0.0097 | -0.0243 | 69.1031
5.5 | 0.7264 | 0.00984 | -0.0245 | 73.8211
6 | 0.7804 | 0.01007 | -0.0244 | 77.4975
6.5 | 0.8334 | 0.0103 | -0.0241 | 80.9126
7 | 0.8835 | 0.01074 | -0.0234 | 82.2626
7.5 | 0.9264 | 0.0116 | -0.0218 | 79.8621
8 | 0.9574 | 0.01301 | -0.0187 | 73.5895
9 | 0.9954 | 0.01583 | -0.0088 | 62.8806
9.5 | 1.0069 | 0.01749 | -0.0035 | 57.57
10 | 1.0177 | 0.01934 | 0.0013 | 52.6215
10.5 | 1.0307 | 0.02141 | 0.005 | 48.1411
11 | 1.0533 | 0.02412 | 0.0055 | 43.6692
11.5 | 1.0684 | 0.02704 | 0.0072 | 39.5118
12 | 1.0848 | 0.02999 | 0.0086 | 36.1721
12.5 | 1.0968 | 0.03343 | 0.0099 | 32.8089
13 | 1.1108 | 0.03684 | 0.0107 | 30.152
13.5 | 1.1156 | 0.04127 | 0.0115 | 27.0317
14 | 1.131 | 0.04498 | 0.0117 | 25.1445
14.5 | 1.1425 | 0.04923 | 0.0116 | 23.2074
15 | 1.1472 | 0.05428 | 0.0113 | 21.1349
15.5 | 1.1608 | 0.05869 | 0.0107 | 19.7785
16 | 1.172 | 0.0635 | 0.0098 | 18.4567
16.5 | 1.1816 | 0.0686 | 0.0086 | 17.2245
17 | 1.1898 | 0.07379 | 0.0077 | 16.1241
17.5 | 1.1984 | 0.07945 | 0.0059 | 15.0837
18 | 1.2048 | 0.08557 | 0.0036 | 14.0797
18.5 | 1.211 | 0.09182 | 0.0012 | 13.1888
19 | 1.2179 | 0.09787 | -0.0012 | 12.4441
19.5 | 1.2221 | 0.10433 | -0.0037 | 11.7138
20 | 1.2185 | 0.11269 | -0.0079 | 10.8128

## 27. Re 500k Mach 0.10 (1)
BIGFOIL.COM POLAR EXPORT
NACA63-118 a=0.8
NACA63-118 a=0.8 |  |  |  | Cl Max: | 1.417 | at alpha= | 15 | deg
JavaFoil+Calcfoil stall+Eppler ext transition |  |  |  | L/D Max: | 84.062 | at alpha= | 7 | deg
Re: | 500000 |  |  | Cd Min: | 0.00819 | at alpha= | -0.5 | deg
Mach: | 0.1 |  |  | Cl=0 at alpha= | -0.79032 | deg
|  |  |  | @ Cl=0.1, Cd= | 0.0082216
|  |  |  | @ Cl=0.4, Cd= | 0.0085868
|  |  |  | @ Cl=0.6, Cd= | 0.0091084
alpha (deg) | Cl | Cd | Cm | Cl/Cd
-20 | -1.091 | 0.18121 | 0.003 | -6.018
-19.5 | -1.106 | 0.1722 | 0.003 | -6.425
-19 | -1.118 | 0.16188 | 0.003 | -6.908
-18.5 | -1.131 | 0.15456 | 0.003 | -7.318
-18 | -1.138 | 0.14786 | 0.002 | -7.696
-17.5 | -1.15 | 0.13644 | 0.002 | -8.429
-17 | -1.152 | 0.12969 | 0.002 | -8.884
-16.5 | -1.164 | 0.11705 | 0.002 | -9.941
-16 | -1.201 | 0.09047 | 0.002 | -13.279
-15.5 | -1.251 | 0.06187 | 0.001 | -20.225
-15 | -1.262 | 0.05169 | 0.001 | -24.423
-14.5 | -1.26 | 0.0458 | 0 | -27.503
-14 | -1.25 | 0.04164 | 0 | -30.025
-13.5 | -1.237 | 0.03775 | -0.001 | -32.758
-13 | -1.218 | 0.03468 | -0.001 | -35.113
-12.5 | -1.194 | 0.03208 | -0.002 | -37.236
-12 | -1.167 | 0.02978 | -0.003 | -39.201
-11.5 | -1.136 | 0.02779 | -0.003 | -40.873
-11 | -1.102 | 0.02588 | -0.004 | -42.581
-10.5 | -1.063 | 0.02417 | -0.004 | -43.987
-10 | -1.021 | 0.02272 | -0.005 | -44.964
-9.5 | -0.978 | 0.02134 | -0.006 | -45.816
-9 | -0.932 | 0.0201 | -0.006 | -46.345
-8.5 | -0.884 | 0.01897 | -0.007 | -46.579
-8 | -0.834 | 0.01797 | -0.008 | -46.403
-7.5 | -0.783 | 0.01701 | -0.008 | -46.017
-7 | -0.731 | 0.01595 | -0.009 | -45.791
-6.5 | -0.692 | 0.01 | -0.01 | -69.138
-6 | -0.639 | 0.0095 | -0.011 | -67.194
-5.5 | -0.582 | 0.00917 | -0.011 | -63.408
-5 | -0.521 | 0.00889 | -0.012 | -58.653
-4.5 | -0.46 | 0.00876 | -0.013 | -52.561
-4 | -0.399 | 0.00858 | -0.013 | -46.49
-3.5 | -0.337 | 0.00846 | -0.014 | -39.859
-3 | -0.275 | 0.00836 | -0.015 | -32.922
-2.5 | -0.213 | 0.00829 | -0.015 | -25.722
-2 | -0.151 | 0.00827 | -0.016 | -18.263
-1.5 | -0.089 | 0.00823 | -0.017 | -10.772
-1 | -0.026 | 0.00826 | -0.017 | -3.194
-0.5 | 0.036 | 0.00819 | -0.018 | 4.393
0 | 0.098 | 0.00822 | -0.019 | 11.972
0.5 | 0.161 | 0.00827 | -0.019 | 19.452
1 | 0.223 | 0.00833 | -0.02 | 26.819
1.5 | 0.285 | 0.00844 | -0.021 | 33.773
2 | 0.347 | 0.00845 | -0.021 | 41.067
2.5 | 0.409 | 0.00861 | -0.022 | 47.513
3 | 0.471 | 0.00877 | -0.023 | 53.737
3.5 | 0.533 | 0.00892 | -0.023 | 59.717
4 | 0.594 | 0.00912 | -0.024 | 65.18
4.5 | 0.651 | 0.00901 | -0.025 | 72.271
5 | 0.708 | 0.0096 | -0.025 | 73.753
5.5 | 0.765 | 0.0099 | -0.026 | 77.343
6 | 0.822 | 0.01025 | -0.026 | 80.182
6.5 | 0.877 | 0.01061 | -0.027 | 82.646
7 | 0.931 | 0.01107 | -0.027 | 84.062
7.5 | 0.983 | 0.01177 | -0.028 | 83.513
8 | 1.02 | 0.01905 | -0.028 | 53.517
8.5 | 1.068 | 0.02013 | -0.029 | 53.049
9 | 1.115 | 0.02129 | -0.029 | 52.348
9.5 | 1.158 | 0.02255 | -0.03 | 51.364
10 | 1.199 | 0.02389 | -0.03 | 50.184
10.5 | 1.237 | 0.02541 | -0.03 | 48.662
11 | 1.272 | 0.02708 | -0.031 | 46.951
11.5 | 1.303 | 0.02895 | -0.031 | 45.011
12 | 1.331 | 0.03089 | -0.032 | 43.094
12.5 | 1.356 | 0.03305 | -0.032 | 41.03
13 | 1.377 | 0.03546 | -0.033 | 38.825
13.5 | 1.393 | 0.03822 | -0.033 | 36.447
14 | 1.406 | 0.04093 | -0.033 | 34.356
14.5 | 1.415 | 0.04434 | -0.034 | 31.902
15 | 1.417 | 0.04871 | -0.034 | 29.088
15.5 | 1.414 | 0.05269 | -0.034 | 26.832
16 | 1.403 | 0.05843 | -0.034 | 24.013
16.5 | 1.385 | 0.06609 | -0.034 | 20.954
17 | 1.358 | 0.07708 | -0.034 | 17.621
17.5 | 1.291 | 0.10745 | -0.03 | 12.016
18 | 1.249 | 0.12964 | -0.028 | 9.63
18.5 | 1.216 | 0.14693 | -0.026 | 8.275
19 | 1.194 | 0.15613 | -0.025 | 7.65
19.5 | 1.171 | 0.16575 | -0.025 | 7.066
20 | 1.145 | 0.17752 | -0.024 | 6.448

## 28. Re 500k Mach 0.10 (2)
BIGFOIL.COM POLAR EXPORT
NACA63-118 a=0.8
NACA63-118 a=0.8 |  |  |  | Cl Max: | 1.209 | at alpha= | 19 | deg
XFOIL ncrit=9 |  |  |  | L/D Max: | 82.1164 | at alpha= | 7 | deg
Re: | 500000 |  |  | Cd Min: | 0.12232 | at alpha= | -20 | deg
Mach: | 0.1 |  |  | Cl=0 at alpha= | -0.77311 | deg
|  |  |  | @ Cl=0.1, Cd= | 0.009047
|  |  |  | @ Cl=0.4, Cd= | 0.0092962
|  |  |  | @ Cl=0.6, Cd= | 0.0096023
alpha (deg) | Cl | Cd | Cm | Cl/Cd
-20 | -1.0456 | 0.12232 | -0.0094 | -8.5481
-19.5 | -1.0693 | 0.10974 | -0.017 | -9.7439
-19 | -1.0852 | 0.09909 | -0.023 | -10.9517
-18.5 | -1.0965 | 0.08966 | -0.0279 | -12.2295
-18 | -1.1027 | 0.08136 | -0.032 | -13.5533
-17.5 | -1.1011 | 0.07482 | -0.0343 | -14.7167
-17 | -1.0914 | 0.06951 | -0.0361 | -15.7013
-16.5 | -1.0823 | 0.06423 | -0.0379 | -16.8504
-16 | -1.0721 | 0.05921 | -0.0393 | -18.1067
-15.5 | -1.0597 | 0.05462 | -0.0404 | -19.4013
-15 | -1.0449 | 0.05058 | -0.0407 | -20.6584
-14.5 | -1.0316 | 0.04664 | -0.0408 | -22.1184
-14 | -1.0157 | 0.04294 | -0.0411 | -23.6539
-13.5 | -0.998 | 0.03957 | -0.0411 | -25.2211
-13 | -0.9857 | 0.03597 | -0.0405 | -27.4034
-12.5 | -0.9714 | 0.03261 | -0.0399 | -29.7884
-12 | -0.9525 | 0.02968 | -0.0393 | -32.0923
-11.5 | -0.9354 | 0.02665 | -0.0386 | -35.0994
-11 | -0.8976 | 0.02388 | -0.0414 | -37.5879
-10.5 | -0.8864 | 0.02174 | -0.0377 | -40.7728
-10 | -0.8717 | 0.0198 | -0.0342 | -44.0253
-9.5 | -0.8581 | 0.01798 | -0.03 | -47.7253
-9 | -0.8445 | 0.01658 | -0.0248 | -50.9349
-8.5 | -0.8178 | 0.01528 | -0.0213 | -53.5209
-8 | -0.7831 | 0.01403 | -0.0189 | -55.8161
-7.5 | -0.7449 | 0.01277 | -0.0171 | -58.332
-7 | -0.7051 | 0.0114 | -0.0155 | -61.8509
-6 | -0.6081 | 0.00974 | -0.0142 | -62.4333
-5.5 | -0.5523 | 0.0095 | -0.0143 | -58.1368
-5 | -0.4959 | 0.00939 | -0.0144 | -52.8115
-4.5 | -0.4379 | 0.00927 | -0.0148 | -47.2384
-4 | -0.3797 | 0.00921 | -0.0153 | -41.2269
-3.5 | -0.3215 | 0.00918 | -0.0157 | -35.0218
-3 | -0.2627 | 0.00916 | -0.0162 | -28.679
-2.5 | -0.2041 | 0.00912 | -0.0167 | -22.3794
-2 | -0.1451 | 0.00905 | -0.0172 | -16.0331
-1.5 | -0.0859 | 0.00907 | -0.0179 | -9.4708
-1 | -0.027 | 0.00902 | -0.0184 | -2.9933
-0.5 | 0.0325 | 0.00903 | -0.0191 | 3.5991
0 | 0.0912 | 0.00905 | -0.0197 | 10.0773
0.5 | 0.1506 | 0.00903 | -0.0204 | 16.6777
1 | 0.2095 | 0.00911 | -0.0209 | 22.9967
1.5 | 0.2686 | 0.00912 | -0.0216 | 29.4518
2 | 0.3275 | 0.00923 | -0.0221 | 35.4821
2.5 | 0.386 | 0.00927 | -0.0226 | 41.6397
3 | 0.4447 | 0.00938 | -0.0232 | 47.4094
3.5 | 0.5026 | 0.00949 | -0.0235 | 52.961
4 | 0.5604 | 0.00954 | -0.0239 | 58.7421
4.5 | 0.6176 | 0.00963 | -0.0241 | 64.1329
5 | 0.6744 | 0.00974 | -0.0243 | 69.2402
5.5 | 0.7309 | 0.0099 | -0.0245 | 73.8283
6 | 0.7852 | 0.0101 | -0.0243 | 77.7426
6.5 | 0.838 | 0.01038 | -0.0239 | 80.7322
7 | 0.8885 | 0.01082 | -0.0232 | 82.1165
8 | 0.9596 | 0.01321 | -0.0179 | 72.6419
8.5 | 0.9819 | 0.01471 | -0.0134 | 66.7505
9 | 0.9917 | 0.01617 | -0.0071 | 61.3296
10 | 1.0142 | 0.01989 | 0.0026 | 50.9904
10.5 | 1.0281 | 0.02213 | 0.0059 | 46.4573
11 | 1.0501 | 0.02486 | 0.0066 | 42.2405
11.5 | 1.0651 | 0.02788 | 0.0082 | 38.203
12 | 1.0791 | 0.03109 | 0.0096 | 34.7089
12.5 | 1.092 | 0.03456 | 0.0108 | 31.5972
13 | 1.1044 | 0.0382 | 0.0116 | 28.911
13.5 | 1.1107 | 0.04263 | 0.0122 | 26.0544
14 | 1.1251 | 0.04656 | 0.0123 | 24.1645
14.5 | 1.1357 | 0.051 | 0.0121 | 22.2686
15 | 1.1424 | 0.05598 | 0.0118 | 20.4073
15.5 | 1.1551 | 0.06057 | 0.0111 | 19.0705
16 | 1.1659 | 0.06555 | 0.0101 | 17.7864
16.5 | 1.175 | 0.07077 | 0.0089 | 16.6031
17 | 1.1831 | 0.07621 | 0.0077 | 15.5242
17.5 | 1.1906 | 0.08211 | 0.0058 | 14.5001
18 | 1.1964 | 0.08847 | 0.0034 | 13.5232
18.5 | 1.202 | 0.09491 | 0.0008 | 12.6646
19 | 1.209 | 0.10088 | -0.0014 | 11.9845
19.5 | 1.2071 | 0.10882 | -0.005 | 11.0926
20 | 1.201 | 0.11779 | -0.0098 | 10.1961

## 29. Re 500k Mach 0.25 (1)
BIGFOIL.COM POLAR EXPORT
NACA63-118 a=0.8
NACA63-118 a=0.8 |  |  |  | Cl Max: | 1.346 | at alpha= | 13.5 | deg
JavaFoil+Calcfoil stall+Eppler ext transition |  |  |  | L/D Max: | 81.589 | at alpha= | 7 | deg
Re: | 500000 |  |  | Cd Min: | 0.00832 | at alpha= | -1 | deg
Mach: | 0.25 |  |  | Cl=0 at alpha= | -0.78906 | deg
|  |  |  | @ Cl=0.1, Cd= | 0.0083695
|  |  |  | @ Cl=0.4, Cd= | 0.0087119
|  |  |  | @ Cl=0.6, Cd= | 0.0087148
alpha (deg) | Cl | Cd | Cm | Cl/Cd
-18.5 | -0.887 | 0.17911 | 0.002 | -4.953
-18 | -0.925 | 0.16711 | 0.002 | -5.537
-17.5 | -0.959 | 0.15758 | 0.002 | -6.087
-17 | -0.989 | 0.14757 | 0.002 | -6.702
-16.5 | -1.014 | 0.13743 | 0.001 | -7.378
-16 | -1.036 | 0.12817 | 0.001 | -8.084
-15.5 | -1.051 | 0.11949 | 0.001 | -8.796
-15 | -1.071 | 0.10811 | 0.001 | -9.905
-14.5 | -1.082 | 0.09782 | 0 | -11.059
-14 | -1.171 | 0.05558 | 0 | -21.076
-13.5 | -1.187 | 0.04543 | -0.001 | -26.133
-13 | -1.187 | 0.03971 | -0.001 | -29.885
-12.5 | -1.175 | 0.03631 | -0.002 | -32.366
-12 | -1.158 | 0.03309 | -0.003 | -35.006
-11.5 | -1.135 | 0.03053 | -0.003 | -37.182
-11 | -1.107 | 0.02818 | -0.004 | -39.276
-10.5 | -1.072 | 0.02617 | -0.005 | -40.962
-10 | -1.033 | 0.02432 | -0.005 | -42.484
-9.5 | -0.991 | 0.02283 | -0.006 | -43.43
-9 | -0.947 | 0.02142 | -0.007 | -44.202
-8.5 | -0.9 | 0.02011 | -0.007 | -44.728
-8 | -0.85 | 0.01897 | -0.008 | -44.825
-7.5 | -0.799 | 0.01793 | -0.009 | -44.539
-7 | -0.746 | 0.01682 | -0.009 | -44.357
-6.5 | -0.705 | 0.01049 | -0.01 | -67.26
-6 | -0.649 | 0.00994 | -0.011 | -65.29
-5.5 | -0.592 | 0.0093 | -0.012 | -63.633
-5 | -0.535 | 0.00914 | -0.012 | -58.516
-4.5 | -0.473 | 0.00892 | -0.013 | -52.984
-4 | -0.41 | 0.00878 | -0.014 | -46.641
-3.5 | -0.346 | 0.0086 | -0.014 | -40.308
-3 | -0.283 | 0.00849 | -0.015 | -33.301
-2.5 | -0.219 | 0.00843 | -0.016 | -25.973
-2 | -0.155 | 0.00836 | -0.017 | -18.559
-1.5 | -0.091 | 0.00837 | -0.017 | -10.891
-1 | -0.027 | 0.00832 | -0.018 | -3.258
-0.5 | 0.037 | 0.00834 | -0.019 | 4.437
0 | 0.101 | 0.00837 | -0.019 | 12.091
0.5 | 0.165 | 0.0084 | -0.02 | 19.675
1 | 0.229 | 0.00847 | -0.021 | 27.079
1.5 | 0.293 | 0.00856 | -0.021 | 34.195
2 | 0.357 | 0.00863 | -0.022 | 41.316
2.5 | 0.42 | 0.00875 | -0.023 | 48.03
3 | 0.484 | 0.00892 | -0.023 | 54.26
3.5 | 0.547 | 0.00911 | -0.024 | 60.085
4 | 0.606 | 0.00867 | -0.025 | 69.888
4.5 | 0.665 | 0.00963 | -0.025 | 69.122
5 | 0.725 | 0.00989 | -0.026 | 73.232
5.5 | 0.783 | 0.01023 | -0.026 | 76.536
6 | 0.84 | 0.01062 | -0.027 | 79.09
6.5 | 0.896 | 0.01107 | -0.027 | 80.938
7 | 0.951 | 0.01165 | -0.028 | 81.589
7.5 | 0.993 | 0.01712 | -0.028 | 58.021
8 | 1.039 | 0.02018 | -0.029 | 51.504
8.5 | 1.088 | 0.0214 | -0.029 | 50.816
9 | 1.133 | 0.02272 | -0.03 | 49.876
9.5 | 1.175 | 0.02416 | -0.03 | 48.633
10 | 1.213 | 0.02574 | -0.031 | 47.118
10.5 | 1.246 | 0.02759 | -0.031 | 45.18
11 | 1.276 | 0.02946 | -0.032 | 43.319
11.5 | 1.301 | 0.03167 | -0.032 | 41.087
12 | 1.321 | 0.03409 | -0.032 | 38.753
12.5 | 1.336 | 0.03683 | -0.033 | 36.266
13 | 1.344 | 0.03992 | -0.033 | 33.671
13.5 | 1.346 | 0.04361 | -0.033 | 30.86
14 | 1.339 | 0.0486 | -0.034 | 27.548
14.5 | 1.32 | 0.05556 | -0.033 | 23.749
15 | 1.288 | 0.06697 | -0.033 | 19.233
15.5 | 1.183 | 0.10836 | -0.026 | 10.917
16 | 1.135 | 0.12682 | -0.022 | 8.95
16.5 | 1.106 | 0.13381 | -0.023 | 8.262
17 | 1.064 | 0.14517 | -0.021 | 7.331
17.5 | 1.02 | 0.15593 | -0.02 | 6.543
18 | 0.974 | 0.16793 | -0.02 | 5.802
18.5 | 0.923 | 0.18139 | -0.02 | 5.091

## 30. Re 500k Mach 0.25 (2)
BIGFOIL.COM POLAR EXPORT
NACA63-118 a=0.8
NACA63-118 a=0.8 |  |  |  | Cl Max: | 1.1387 | at alpha= | 17 | deg
XFOIL ncrit=9 |  |  |  | L/D Max: | 80.1577 | at alpha= | 6.5 | deg
Re: | 500000 |  |  | Cd Min: | 0.22188 | at alpha= | -20 | deg
Mach: | 0.25 |  |  | Cl=0 at alpha= | -0.77043 | deg
|  |  |  | @ Cl=0.1, Cd= | 0.0091957
|  |  |  | @ Cl=0.4, Cd= | 0.0095111
|  |  |  | @ Cl=0.6, Cd= | 0.0098345
alpha (deg) | Cl | Cd | Cm | Cl/Cd
-20 | -0.7047 | 0.22188 | 0.0425 | -3.176
-19 | -0.8948 | 0.14392 | 0.0014 | -6.2173
-18.5 | -0.9472 | 0.12405 | -0.0117 | -7.6356
-18 | -0.982 | 0.1089 | -0.0213 | -9.0174
-17.5 | -1.006 | 0.09678 | -0.0282 | -10.3947
-17 | -1.0119 | 0.08811 | -0.0326 | -11.4845
-16.5 | -1.0171 | 0.07979 | -0.0366 | -12.7472
-16 | -1.0193 | 0.07225 | -0.0398 | -14.108
-15.5 | -1.0175 | 0.06556 | -0.0422 | -15.5201
-15 | -1.0106 | 0.0598 | -0.0437 | -16.8997
-14.5 | -1.0007 | 0.05475 | -0.0444 | -18.2776
-14 | -0.9876 | 0.0503 | -0.0449 | -19.6342
-13.5 | -0.9722 | 0.04616 | -0.0453 | -21.0615
-13 | -0.9546 | 0.04237 | -0.0452 | -22.5301
-12.5 | -0.9428 | 0.03842 | -0.0446 | -24.5393
-12 | -0.9272 | 0.03487 | -0.0442 | -26.5902
-11.5 | -0.9061 | 0.03176 | -0.0438 | -28.5296
-11 | -0.8763 | 0.0279 | -0.0469 | -31.4086
-10.5 | -0.8621 | 0.02543 | -0.044 | -33.9009
-10 | -0.8533 | 0.02272 | -0.0405 | -37.5572
-9.5 | -0.837 | 0.0205 | -0.0373 | -40.8293
-9 | -0.8217 | 0.01838 | -0.0336 | -44.7062
-8.5 | -0.8108 | 0.01655 | -0.0284 | -48.9909
-8 | -0.7893 | 0.01518 | -0.0237 | -51.996
-7.5 | -0.756 | 0.01384 | -0.0208 | -54.6243
-7 | -0.7191 | 0.01237 | -0.0184 | -58.1326
-6.5 | -0.6785 | 0.01093 | -0.0166 | -62.0769
-6 | -0.6287 | 0.01012 | -0.0156 | -62.1245
-5.5 | -0.5718 | 0.00975 | -0.0155 | -58.6462
-5 | -0.5133 | 0.00959 | -0.0155 | -53.5245
-4.5 | -0.4536 | 0.00953 | -0.0156 | -47.5971
-4 | -0.3931 | 0.00941 | -0.016 | -41.7747
-3.5 | -0.3328 | 0.00938 | -0.0163 | -35.4797
-3 | -0.2723 | 0.00935 | -0.0167 | -29.123
-2.5 | -0.2113 | 0.00928 | -0.0172 | -22.7694
-2 | -0.1503 | 0.0093 | -0.0178 | -16.1613
-1.5 | -0.0892 | 0.00921 | -0.0184 | -9.6851
-1 | -0.0281 | 0.0092 | -0.019 | -3.0543
-0.5 | 0.0331 | 0.00919 | -0.0196 | 3.6017
0 | 0.0942 | 0.00919 | -0.0202 | 10.2503
0.5 | 0.1553 | 0.00925 | -0.0208 | 16.7892
1 | 0.2163 | 0.00925 | -0.0215 | 23.3838
1.5 | 0.2774 | 0.00939 | -0.022 | 29.5421
2 | 0.3382 | 0.00939 | -0.0226 | 36.017
2.5 | 0.3989 | 0.00951 | -0.0231 | 41.9453
3 | 0.4593 | 0.00957 | -0.0235 | 47.9937
3.5 | 0.5195 | 0.00968 | -0.0239 | 53.6674
4 | 0.5794 | 0.00981 | -0.0242 | 59.0622
4.5 | 0.6382 | 0.00988 | -0.0242 | 64.5951
5 | 0.697 | 0.01003 | -0.0242 | 69.4915
5.5 | 0.7552 | 0.01021 | -0.0242 | 73.9667
6 | 0.8104 | 0.01042 | -0.0235 | 77.7735
6.5 | 0.8641 | 0.01078 | -0.0228 | 80.1577
7 | 0.9118 | 0.01145 | -0.0212 | 79.6332
7.5 | 0.9436 | 0.01279 | -0.0175 | 73.7764
8 | 0.9624 | 0.01442 | -0.0121 | 66.7406
8.5 | 0.9671 | 0.01616 | -0.0049 | 59.8453
9 | 0.9769 | 0.01823 | 0.0003 | 53.5875
9.5 | 0.9878 | 0.02056 | 0.0047 | 48.0447
10 | 0.996 | 0.02317 | 0.0088 | 42.9866
10.5 | 1.0115 | 0.02611 | 0.0108 | 38.7399
11 | 1.0275 | 0.02956 | 0.0117 | 34.7598
11.5 | 1.0431 | 0.03298 | 0.0129 | 31.6283
12 | 1.05 | 0.03723 | 0.014 | 28.2031
12.5 | 1.0647 | 0.04111 | 0.0146 | 25.8988
13 | 1.0685 | 0.04612 | 0.015 | 23.1678
13.5 | 1.0831 | 0.0504 | 0.0151 | 21.4901
14 | 1.0947 | 0.05517 | 0.0148 | 19.8423
14.5 | 1.1004 | 0.06053 | 0.0144 | 18.1794
15 | 1.1132 | 0.06563 | 0.0135 | 16.9618
15.5 | 1.1233 | 0.0711 | 0.0123 | 15.7989
16 | 1.1316 | 0.07693 | 0.0108 | 14.7095
16.5 | 1.1372 | 0.08319 | 0.0092 | 13.6699
17 | 1.1387 | 0.09062 | 0.0064 | 12.5657
17.5 | 1.1379 | 0.09853 | 0.003 | 11.5488
18 | 1.1357 | 0.10694 | -0.001 | 10.62
18.5 | 1.1331 | 0.11546 | -0.0052 | 9.8138
19 | 1.1191 | 0.12617 | -0.0111 | 8.8698
19.5 | 1.0957 | 0.13937 | -0.0194 | 7.8618
20 | 1.0634 | 0.15501 | -0.0298 | 6.8602

## 31. Re 500k Mach 0.50 (1)
BIGFOIL.COM POLAR EXPORT
NACA63-118 a=0.8
NACA63-118 a=0.8 |  |  |  | Cl Max: | 1.167 | at alpha= | 20 | deg
JavaFoil+Calcfoil stall+Eppler ext transition |  |  |  | L/D Max: | 72.125 | at alpha= | 6 | deg
Re: | 500000 |  |  | Cd Min: | 0.00882 | at alpha= | 1.5 | deg
Mach: | 0.5 |  |  | Cl=0 at alpha= | -0.78873 | deg
|  |  |  | @ Cl=0.1, Cd= | 0.008911
|  |  |  | @ Cl=0.4, Cd= | 0.0095185
|  |  |  | @ Cl=0.6, Cd= | 0.010235
alpha (deg) | Cl | Cd | Cm | Cl/Cd
-20 | -1.084 | 0.23412 | 0.005 | -4.63
-19.5 | -1.056 | 0.22374 | 0.004 | -4.72
-19 | -1.029 | 0.21947 | 0.004 | -4.687
-18.5 | -1.001 | 0.21421 | 0.003 | -4.675
-18 | -0.974 | 0.20814 | 0.003 | -4.677
-17.5 | -0.944 | 0.20307 | 0.002 | -4.648
-17 | -0.916 | 0.19516 | 0.002 | -4.695
-16.5 | -0.889 | 0.18976 | 0.002 | -4.683
-16 | -0.859 | 0.18732 | 0.001 | -4.586
-15.5 | -0.831 | 0.17401 | 0.001 | -4.777
-15 | -0.804 | 0.16759 | 0.001 | -4.795
-14.5 | -0.775 | 0.16865 | 0 | -4.592
-14 | -0.746 | 0.15441 | 0 | -4.833
-13.5 | -0.719 | 0.14996 | -0.001 | -4.792
-13 | -0.691 | 0.14599 | -0.001 | -4.732
-12.5 | -0.662 | 0.1338 | -0.001 | -4.945
-12 | -0.634 | 0.13047 | -0.001 | -4.858
-11.5 | -0.606 | 0.12722 | -0.002 | -4.762
-11 | -0.577 | 0.10755 | -0.002 | -5.367
-10.5 | -0.549 | 0.10531 | -0.002 | -5.216
-10 | -0.808 | 0.07311 | -0.003 | -11.051
-9.5 | -0.961 | 0.03357 | -0.006 | -28.625
-9 | -0.961 | 0.02947 | -0.007 | -32.621
-8.5 | -0.939 | 0.02672 | -0.008 | -35.132
-8 | -0.903 | 0.02454 | -0.009 | -36.803
-7.5 | -0.859 | 0.02275 | -0.009 | -37.745
-7 | -0.808 | 0.02113 | -0.01 | -38.231
-6.5 | -0.753 | 0.0195 | -0.011 | -38.641
-6 | -0.705 | 0.01218 | -0.012 | -57.889
-5.5 | -0.644 | 0.01136 | -0.013 | -56.666
-5 | -0.58 | 0.01079 | -0.013 | -53.785
-4.5 | -0.515 | 0.01029 | -0.014 | -50.087
-4 | -0.449 | 0.0099 | -0.015 | -45.367
-3.5 | -0.382 | 0.00962 | -0.016 | -39.675
-3 | -0.316 | 0.00923 | -0.017 | -34.204
-2.5 | -0.245 | 0.00907 | -0.018 | -26.97
-2 | -0.173 | 0.00893 | -0.018 | -19.398
-1.5 | -0.102 | 0.0089 | -0.019 | -11.435
-1 | -0.03 | 0.00889 | -0.02 | -3.407
-0.5 | 0.041 | 0.00887 | -0.021 | 4.663
0 | 0.113 | 0.00892 | -0.022 | 12.681
0.5 | 0.185 | 0.009 | -0.022 | 20.525
1 | 0.257 | 0.00907 | -0.023 | 28.275
1.5 | 0.324 | 0.00882 | -0.024 | 36.796
2 | 0.394 | 0.0095 | -0.024 | 41.41
2.5 | 0.462 | 0.00971 | -0.025 | 47.611
3 | 0.531 | 0.00994 | -0.026 | 53.418
3.5 | 0.599 | 0.01023 | -0.026 | 58.527
4 | 0.666 | 0.01059 | -0.027 | 62.86
4.5 | 0.732 | 0.01101 | -0.028 | 66.488
5 | 0.796 | 0.01146 | -0.028 | 69.468
5.5 | 0.859 | 0.01207 | -0.029 | 71.191
6 | 0.92 | 0.01275 | -0.03 | 72.125
6.5 | 0.977 | 0.01367 | -0.03 | 71.444
7 | 1.016 | 0.02281 | -0.03 | 44.546
7.5 | 1.064 | 0.02454 | -0.031 | 43.371
8 | 1.106 | 0.02642 | -0.031 | 41.859
8.5 | 1.139 | 0.02874 | -0.032 | 39.613
9 | 1.159 | 0.03156 | -0.032 | 36.719
9.5 | 1.15 | 0.03506 | -0.033 | 32.812
10 | 0.948 | 0.07363 | -0.018 | 12.869
10.5 | 0.635 | 0.10041 | -0.014 | 6.328
11 | 0.663 | 0.11089 | -0.015 | 5.981
11.5 | 0.692 | 0.1241 | -0.017 | 5.575
12 | 0.719 | 0.13278 | -0.017 | 5.417
12.5 | 0.747 | 0.13678 | -0.017 | 5.46
13 | 0.776 | 0.15149 | -0.019 | 5.123
13.5 | 0.803 | 0.15722 | -0.02 | 5.109
14 | 0.831 | 0.15773 | -0.02 | 5.267
14.5 | 0.86 | 0.17033 | -0.022 | 5.051
15 | 0.887 | 0.16926 | -0.022 | 5.243
15.5 | 0.915 | 0.17811 | -0.023 | 5.136
16 | 0.944 | 0.18854 | -0.024 | 5.009
16.5 | 0.971 | 0.1977 | -0.025 | 4.913
17 | 0.999 | 0.20344 | -0.025 | 4.909
17.5 | 1.028 | 0.21935 | -0.026 | 4.688
18 | 1.056 | 0.21251 | -0.027 | 4.968
18.5 | 1.083 | 0.21709 | -0.027 | 4.987
19 | 1.11 | 0.22383 | -0.028 | 4.958
19.5 | 1.141 | 0.23506 | -0.029 | 4.852
20 | 1.167 | 0.24547 | -0.03 | 4.752

## 32. Re 500k Mach 0.50 (2)
BIGFOIL.COM POLAR EXPORT
NACA63-118 a=0.8
NACA63-118 a=0.8 |  |  |  | Cl Max: | 0.9727 | at alpha= | 13 | deg
XFOIL ncrit=9 |  |  |  | L/D Max: | 74.4444 | at alpha= | 6 | deg
Re: | 500000 |  |  | Cd Min: | 0.21501 | at alpha= | 18 | deg
Mach: | 0.5 |  |  | Cl=0 at alpha= | -0.75825 | deg
|  |  |  | @ Cl=0.1, Cd= | 0.010051
|  |  |  | @ Cl=0.4, Cd= | 0.010394
|  |  |  | @ Cl=0.6, Cd= | 0.010823
alpha (deg) | Cl | Cd | Cm | Cl/Cd
-17.5 | -0.6553 | 0.20164 | 0.0267 | -3.2499
-17 | -0.6457 | 0.18958 | 0.0199 | -3.4059
-16.5 | -0.6383 | 0.17763 | 0.0132 | -3.5934
-16 | -0.6297 | 0.16699 | 0.007 | -3.7709
-15.5 | -0.6204 | 0.15704 | 0.0011 | -3.9506
-15 | -0.6326 | 0.14235 | -0.0075 | -4.444
-14.5 | -0.7014 | 0.1182 | -0.0227 | -5.934
-14 | -0.7463 | 0.10108 | -0.0342 | -7.3833
-13.5 | -0.7777 | 0.0875 | -0.0428 | -8.888
-13 | -0.7964 | 0.07668 | -0.049 | -10.386
-12.5 | -0.8088 | 0.06726 | -0.0537 | -12.025
-11.5 | -0.7965 | 0.05194 | -0.0621 | -15.335
-11 | -0.7895 | 0.04697 | -0.0612 | -16.8086
-10.5 | -0.7793 | 0.04264 | -0.0594 | -18.2763
-10 | -0.7668 | 0.03849 | -0.0577 | -19.9221
-9.5 | -0.7568 | 0.03442 | -0.0558 | -21.9872
-9 | -0.7473 | 0.03051 | -0.0535 | -24.4936
-8.5 | -0.7353 | 0.02694 | -0.0508 | -27.294
-8 | -0.7257 | 0.02344 | -0.0476 | -30.9599
-7.5 | -0.7153 | 0.02022 | -0.044 | -35.3759
-7 | -0.7052 | 0.01726 | -0.0396 | -40.8575
-6.5 | -0.7043 | 0.01481 | -0.0328 | -47.5557
-6 | -0.6877 | 0.0128 | -0.0266 | -53.7266
-5.5 | -0.6499 | 0.01124 | -0.0227 | -57.8203
-5 | -0.5892 | 0.01067 | -0.0211 | -55.2202
-4.5 | -0.5225 | 0.0105 | -0.0202 | -49.7619
-4 | -0.4536 | 0.01036 | -0.0198 | -43.7838
-3.5 | -0.3837 | 0.01026 | -0.0197 | -37.3977
-3 | -0.3142 | 0.01027 | -0.0196 | -30.594
-2.5 | -0.244 | 0.01019 | -0.0199 | -23.945
-2 | -0.1739 | 0.01014 | -0.0203 | -17.1499
-1.5 | -0.1041 | 0.0101 | -0.0206 | -10.3069
-1 | -0.0337 | 0.01008 | -0.0213 | -3.3433
-0.5 | 0.036 | 0.01006 | -0.0217 | 3.5785
0 | 0.1062 | 0.01005 | -0.0224 | 10.5672
0.5 | 0.1758 | 0.01011 | -0.0229 | 17.3887
1 | 0.2457 | 0.01015 | -0.0235 | 24.2069
1.5 | 0.3154 | 0.01027 | -0.0239 | 30.7108
2 | 0.385 | 0.01036 | -0.0243 | 37.1622
2.5 | 0.4545 | 0.01052 | -0.0246 | 43.2034
3 | 0.5236 | 0.01066 | -0.0246 | 49.1182
3.5 | 0.5927 | 0.01081 | -0.0245 | 54.8289
4 | 0.6602 | 0.01093 | -0.0239 | 60.4026
4.5 | 0.7266 | 0.01109 | -0.023 | 65.5185
5 | 0.7922 | 0.01135 | -0.0219 | 69.7974
5.5 | 0.8538 | 0.01161 | -0.0199 | 73.5401
6 | 0.9045 | 0.01215 | -0.0164 | 74.4444
6.5 | 0.9294 | 0.01334 | -0.0096 | 69.6702
7 | 0.9202 | 0.01578 | 0 | 58.3143
7.5 | 0.9121 | 0.01926 | 0.0067 | 47.3572
8 | 0.9096 | 0.02312 | 0.0116 | 39.3426
8.5 | 0.9118 | 0.02714 | 0.0154 | 33.5962
9 | 0.9145 | 0.03143 | 0.0184 | 29.0964
9.5 | 0.919 | 0.03589 | 0.0209 | 25.606
10 | 0.9244 | 0.04062 | 0.0228 | 22.7573
10.5 | 0.93 | 0.04552 | 0.0244 | 20.4306
11 | 0.9349 | 0.05074 | 0.0254 | 18.4253
11.5 | 0.9528 | 0.0566 | 0.0233 | 16.8339
12 | 0.9616 | 0.06264 | 0.0227 | 15.3512
12.5 | 0.9703 | 0.06903 | 0.0218 | 14.0562
13 | 0.9727 | 0.07643 | 0.0198 | 12.7267
13.5 | 0.9674 | 0.08524 | 0.0166 | 11.3491
14 | 0.9534 | 0.09576 | 0.0117 | 9.9561
14.5 | 0.9335 | 0.10773 | 0.005 | 8.6652
15 | 0.9118 | 0.12071 | -0.003 | 7.5536
15.5 | 0.8893 | 0.13455 | -0.012 | 6.6094
16 | 0.8446 | 0.15377 | -0.0252 | 5.4926
16.5 | 0.793 | 0.17771 | -0.0403 | 4.4623
17 | 0.7951 | 0.19029 | -0.0479 | 4.1784
17.5 | 0.8112 | 0.19871 | -0.0532 | 4.0823
18 | 0.8081 | 0.21501 | -0.0625 | 3.7584

## 33. Re 750k Mach 0.00 (1)
BIGFOIL.COM POLAR EXPORT
NACA63-118 a=0.8
NACA63-118 a=0.8 |  |  |  | Cl Max: | 1.441 | at alpha= | 15.5 | deg
JavaFoil+Calcfoil stall+Eppler ext transition |  |  |  | L/D Max: | 95.01 | at alpha= | 7 | deg
Re: | 750000 |  |  | Cd Min: | 0.0073 | at alpha= | -1 | deg
Mach: | 0 |  |  | Cl=0 at alpha= | -0.79032 | deg
|  |  |  | @ Cl=0.1, Cd= | 0.0073416
|  |  |  | @ Cl=0.4, Cd= | 0.0076132
|  |  |  | @ Cl=0.6, Cd= | 0.0080295
alpha (deg) | Cl | Cd | Cm | Cl/Cd
-20 | -1.141 | 0.16383 | 0.004 | -6.967
-19.5 | -1.156 | 0.15314 | 0.004 | -7.548
-19 | -1.172 | 0.14059 | 0.004 | -8.336
-18.5 | -1.179 | 0.13417 | 0.003 | -8.788
-18 | -1.205 | 0.11459 | 0.003 | -10.514
-17.5 | -1.255 | 0.08329 | 0.003 | -15.073
-17 | -1.276 | 0.06951 | 0.003 | -18.362
-16.5 | -1.291 | 0.05922 | 0.002 | -21.797
-16 | -1.296 | 0.05253 | 0.002 | -24.663
-15.5 | -1.296 | 0.04699 | 0.001 | -27.574
-15 | -1.29 | 0.04287 | 0.001 | -30.092
-14.5 | -1.28 | 0.03908 | 0 | -32.766
-14 | -1.266 | 0.03623 | 0 | -34.935
-13.5 | -1.248 | 0.0333 | -0.001 | -37.485
-13 | -1.227 | 0.03081 | -0.001 | -39.811
-12.5 | -1.201 | 0.02862 | -0.002 | -41.972
-12 | -1.172 | 0.02664 | -0.003 | -44.015
-11.5 | -1.14 | 0.02495 | -0.003 | -45.691
-11 | -1.105 | 0.02326 | -0.004 | -47.491
-10.5 | -1.065 | 0.02177 | -0.004 | -48.931
-10 | -1.023 | 0.02046 | -0.005 | -50.005
-9.5 | -0.978 | 0.01923 | -0.006 | -50.874
-9 | -0.932 | 0.01816 | -0.006 | -51.322
-8.5 | -0.884 | 0.01713 | -0.007 | -51.589
-8 | -0.834 | 0.01619 | -0.008 | -51.524
-7.5 | -0.783 | 0.01533 | -0.008 | -51.066
-7 | -0.731 | 0.01434 | -0.009 | -50.988
-6.5 | -0.697 | 0.00859 | -0.01 | -81.191
-6 | -0.639 | 0.00825 | -0.011 | -77.433
-5.5 | -0.579 | 0.00808 | -0.011 | -71.651
-5 | -0.519 | 0.00788 | -0.012 | -65.811
-4.5 | -0.458 | 0.00777 | -0.013 | -58.955
-4 | -0.397 | 0.00763 | -0.013 | -52.027
-3.5 | -0.336 | 0.00748 | -0.014 | -44.841
-3 | -0.274 | 0.00745 | -0.015 | -36.761
-2.5 | -0.212 | 0.0074 | -0.015 | -28.676
-2 | -0.15 | 0.00735 | -0.016 | -20.438
-1.5 | -0.088 | 0.00732 | -0.017 | -12.061
-1 | -0.026 | 0.0073 | -0.017 | -3.595
-0.5 | 0.036 | 0.00732 | -0.018 | 4.894
0 | 0.098 | 0.00734 | -0.019 | 13.345
0.5 | 0.16 | 0.00739 | -0.019 | 21.671
1 | 0.222 | 0.00739 | -0.02 | 30.069
1.5 | 0.284 | 0.00748 | -0.021 | 37.908
2 | 0.345 | 0.00756 | -0.021 | 45.676
2.5 | 0.407 | 0.00762 | -0.022 | 53.396
3 | 0.469 | 0.00774 | -0.023 | 60.534
3.5 | 0.53 | 0.0079 | -0.023 | 67.129
4 | 0.591 | 0.008 | -0.024 | 73.935
4.5 | 0.652 | 0.0082 | -0.025 | 79.578
5 | 0.712 | 0.00844 | -0.025 | 84.405
5.5 | 0.772 | 0.00867 | -0.026 | 89.107
6 | 0.824 | 0.00903 | -0.026 | 91.251
6.5 | 0.879 | 0.00935 | -0.027 | 93.977
7 | 0.932 | 0.00981 | -0.027 | 95.01
7.5 | 0.984 | 0.01044 | -0.028 | 94.266
8 | 1.019 | 0.01727 | -0.028 | 59.006
8.5 | 1.068 | 0.01824 | -0.029 | 58.535
9 | 1.115 | 0.01927 | -0.029 | 57.867
9.5 | 1.159 | 0.02037 | -0.03 | 56.906
10 | 1.2 | 0.02157 | -0.03 | 55.634
10.5 | 1.239 | 0.02293 | -0.03 | 54.02
11 | 1.275 | 0.02441 | -0.031 | 52.221
11.5 | 1.307 | 0.02599 | -0.031 | 50.295
12 | 1.337 | 0.02764 | -0.032 | 48.371
12.5 | 1.363 | 0.02953 | -0.032 | 46.161
13 | 1.386 | 0.03157 | -0.033 | 43.892
13.5 | 1.405 | 0.03393 | -0.033 | 41.394
14 | 1.42 | 0.03638 | -0.033 | 39.039
14.5 | 1.432 | 0.0392 | -0.034 | 36.531
15 | 1.44 | 0.04229 | -0.034 | 34.041
15.5 | 1.441 | 0.04547 | -0.034 | 31.685
16 | 1.437 | 0.04934 | -0.035 | 29.115
16.5 | 1.429 | 0.05372 | -0.035 | 26.596
17 | 1.415 | 0.05924 | -0.035 | 23.889
17.5 | 1.397 | 0.06622 | -0.035 | 21.096
18 | 1.375 | 0.07407 | -0.035 | 18.56
18.5 | 1.346 | 0.08496 | -0.034 | 15.84
19 | 1.309 | 0.0999 | -0.034 | 13.107
19.5 | 1.252 | 0.12965 | -0.031 | 9.659
20 | 1.224 | 0.14184 | -0.03 | 8.632

## 34. Re 750k Mach 0.00 (2)
BIGFOIL.COM POLAR EXPORT
NACA63-118 a=0.8
NACA63-118 a=0.8 |  |  |  | Cl Max: | 1.2442 | at alpha= | 18.5 | deg
XFOIL ncrit=9 |  |  |  | L/D Max: | 91.0184 | at alpha= | 6.5 | deg
Re: | 750000 |  |  | Cd Min: | 0.11101 | at alpha= | 20 | deg
Mach: | 0 |  |  | Cl=0 at alpha= | -0.77403 | deg
|  |  |  | @ Cl=0.1, Cd= | 0.0075957
|  |  |  | @ Cl=0.4, Cd= | 0.0078593
|  |  |  | @ Cl=0.6, Cd= | 0.0081645
alpha (deg) | Cl | Cd | Cm | Cl/Cd
-20 | -1.1358 | 0.10571 | -0.0152 | -10.7445
-19.5 | -1.1398 | 0.09738 | -0.0197 | -11.7047
-19 | -1.141 | 0.0897 | -0.0236 | -12.7202
-18.5 | -1.1405 | 0.08248 | -0.027 | -13.8276
-18 | -1.1376 | 0.07593 | -0.0298 | -14.9822
-17.5 | -1.138 | 0.06949 | -0.032 | -16.3765
-17 | -1.1316 | 0.0638 | -0.0341 | -17.7367
-16.5 | -1.1235 | 0.05856 | -0.0358 | -19.1855
-16 | -1.1135 | 0.05371 | -0.0371 | -20.7317
-15.5 | -1.1008 | 0.04934 | -0.038 | -22.3105
-15 | -1.0928 | 0.04479 | -0.0385 | -24.3983
-14.5 | -1.0878 | 0.04015 | -0.0388 | -27.0934
-14 | -1.074 | 0.03658 | -0.0387 | -29.3603
-13.5 | -1.0568 | 0.03343 | -0.0384 | -31.6123
-13 | -1.0366 | 0.03061 | -0.0379 | -33.8648
-12.5 | -1.0286 | 0.02701 | -0.0368 | -38.0822
-12 | -1.0029 | 0.02451 | -0.0369 | -40.918
-11.5 | -0.9685 | 0.02259 | -0.0374 | -42.873
-11 | -0.9595 | 0.02024 | -0.0337 | -47.4061
-10.5 | -0.9382 | 0.01864 | -0.0308 | -50.3326
-10 | -0.9216 | 0.01702 | -0.0269 | -54.1481
-9.5 | -0.9011 | 0.01596 | -0.0225 | -56.4599
-9 | -0.8706 | 0.01486 | -0.0194 | -58.5868
-8.5 | -0.8339 | 0.01378 | -0.0173 | -60.5152
-8 | -0.7926 | 0.0128 | -0.0158 | -61.9219
-7.5 | -0.749 | 0.01184 | -0.0146 | -63.2601
-7 | -0.7036 | 0.01079 | -0.0138 | -65.2085
-6.5 | -0.6578 | 0.00962 | -0.0131 | -68.3784
-6 | -0.6083 | 0.00873 | -0.0127 | -69.6793
-5.5 | -0.5533 | 0.00829 | -0.0129 | -66.7431
-5 | -0.4964 | 0.00806 | -0.0134 | -61.5881
-4.5 | -0.4387 | 0.00796 | -0.0138 | -55.1131
-4 | -0.3802 | 0.00783 | -0.0144 | -48.5568
-3.5 | -0.3218 | 0.00775 | -0.015 | -41.5226
-3 | -0.2631 | 0.0077 | -0.0156 | -34.1688
-2.5 | -0.2041 | 0.00765 | -0.0163 | -26.6797
-2 | -0.1451 | 0.00768 | -0.0169 | -18.8932
-1.5 | -0.0859 | 0.0076 | -0.0176 | -11.3026
-1 | -0.0268 | 0.0076 | -0.0183 | -3.5263
-0.5 | 0.0325 | 0.00759 | -0.019 | 4.2819
0 | 0.0916 | 0.00759 | -0.0197 | 12.0685
0.5 | 0.1508 | 0.00763 | -0.0204 | 19.7641
1 | 0.2098 | 0.00764 | -0.0211 | 27.4607
1.5 | 0.2688 | 0.00773 | -0.0218 | 34.7736
2 | 0.3277 | 0.00774 | -0.0225 | 42.3385
2.5 | 0.3863 | 0.00785 | -0.0231 | 49.2102
3 | 0.445 | 0.00789 | -0.0237 | 56.4005
3.5 | 0.5033 | 0.00797 | -0.0242 | 63.1493
4 | 0.5612 | 0.00809 | -0.0247 | 69.3696
4.5 | 0.6185 | 0.0082 | -0.0251 | 75.4268
5 | 0.6757 | 0.00837 | -0.0255 | 80.7288
5.5 | 0.7324 | 0.00853 | -0.0258 | 85.8617
6 | 0.7869 | 0.00881 | -0.0258 | 89.319
6.5 | 0.8401 | 0.00923 | -0.0257 | 91.0184
7 | 0.8873 | 0.01001 | -0.0248 | 88.6414
7.5 | 0.9261 | 0.01126 | -0.0228 | 82.2469
8 | 0.9614 | 0.01254 | -0.0203 | 76.6667
8.5 | 0.9935 | 0.01375 | -0.0172 | 72.2545
9 | 1.0173 | 0.01481 | -0.0128 | 68.6901
9.5 | 1.0329 | 0.01617 | -0.0075 | 63.8776
10 | 1.0486 | 0.01784 | -0.0032 | 58.778
10.5 | 1.0635 | 0.0197 | 0.0008 | 53.9848
11 | 1.0773 | 0.02157 | 0.0048 | 49.9444
11.5 | 1.1082 | 0.02369 | 0.0048 | 46.7792
12 | 1.1252 | 0.0264 | 0.0066 | 42.6212
12.5 | 1.1451 | 0.02903 | 0.0079 | 39.4454
13 | 1.1532 | 0.03272 | 0.0094 | 35.2445
13.5 | 1.1725 | 0.03565 | 0.0101 | 32.8892
14 | 1.1878 | 0.03913 | 0.0107 | 30.3552
14.5 | 1.1905 | 0.04397 | 0.011 | 27.0753
15 | 1.2043 | 0.04801 | 0.0109 | 25.0844
15.5 | 1.2156 | 0.05245 | 0.0105 | 23.1764
16 | 1.2251 | 0.05729 | 0.0097 | 21.3842
16.5 | 1.2264 | 0.06324 | 0.0085 | 19.3928
17 | 1.2306 | 0.06913 | 0.007 | 17.8012
17.5 | 1.2372 | 0.07494 | 0.0052 | 16.5092
18 | 1.2419 | 0.08121 | 0.003 | 15.2925
18.5 | 1.2442 | 0.08798 | 0.0004 | 14.1419
19 | 1.2436 | 0.09535 | -0.0027 | 13.0425
19.5 | 1.2391 | 0.10318 | -0.0059 | 12.0091
20 | 1.2391 | 0.11101 | -0.0098 | 11.1621

## 35. Re 750k Mach 0.10 (1)
BIGFOIL.COM POLAR EXPORT
NACA63-118 a=0.8
NACA63-118 a=0.8 |  |  |  | Cl Max: | 1.427 | at alpha= | 15 | deg
JavaFoil+Calcfoil stall+Eppler ext transition |  |  |  | L/D Max: | 94.566 | at alpha= | 7 | deg
Re: | 750000 |  |  | Cd Min: | 0.00734 | at alpha= | -1 | deg
Mach: | 0.1 |  |  | Cl=0 at alpha= | -0.79032 | deg
|  |  |  | @ Cl=0.1, Cd= | 0.0073416
|  |  |  | @ Cl=0.4, Cd= | 0.0076455
|  |  |  | @ Cl=0.6, Cd= | 0.0080916
alpha (deg) | Cl | Cd | Cm | Cl/Cd
-20 | -1.1 | 0.16901 | 0.004 | -6.51
-19.5 | -1.116 | 0.15966 | 0.004 | -6.99
-19 | -1.133 | 0.14859 | 0.003 | -7.625
-18.5 | -1.148 | 0.13821 | 0.003 | -8.309
-18 | -1.16 | 0.12904 | 0.003 | -8.991
-17.5 | -1.2 | 0.10249 | 0.003 | -11.704
-17 | -1.238 | 0.07941 | 0.003 | -15.59
-16.5 | -1.266 | 0.0634 | 0.002 | -19.966
-16 | -1.275 | 0.05574 | 0.002 | -22.882
-15.5 | -1.281 | 0.04878 | 0.001 | -26.256
-15 | -1.278 | 0.04421 | 0.001 | -28.92
-14.5 | -1.272 | 0.04016 | 0 | -31.673
-14 | -1.259 | 0.03709 | 0 | -33.955
-13.5 | -1.244 | 0.03401 | -0.001 | -36.573
-13 | -1.224 | 0.03141 | -0.001 | -38.973
-12.5 | -1.2 | 0.02914 | -0.002 | -41.176
-12 | -1.172 | 0.02707 | -0.003 | -43.299
-11.5 | -1.141 | 0.02533 | -0.003 | -45.036
-11 | -1.106 | 0.02359 | -0.004 | -46.897
-10.5 | -1.067 | 0.02206 | -0.004 | -48.37
-10 | -1.025 | 0.02072 | -0.005 | -49.492
-9.5 | -0.981 | 0.01947 | -0.006 | -50.413
-9 | -0.935 | 0.01837 | -0.006 | -50.908
-8.5 | -0.887 | 0.01732 | -0.007 | -51.221
-8 | -0.837 | 0.01641 | -0.008 | -50.993
-7.5 | -0.786 | 0.01548 | -0.008 | -50.752
-7 | -0.734 | 0.01449 | -0.009 | -50.625
-6.5 | -0.701 | 0.0087 | -0.01 | -80.551
-6 | -0.642 | 0.00834 | -0.011 | -76.95
-5.5 | -0.582 | 0.00815 | -0.011 | -71.352
-5 | -0.521 | 0.00791 | -0.012 | -65.868
-4.5 | -0.46 | 0.00778 | -0.013 | -59.137
-4 | -0.399 | 0.00768 | -0.013 | -51.958
-3.5 | -0.337 | 0.00753 | -0.014 | -44.763
-3 | -0.275 | 0.00745 | -0.015 | -36.946
-2.5 | -0.213 | 0.00737 | -0.015 | -28.915
-2 | -0.151 | 0.00739 | -0.016 | -20.415
-1.5 | -0.089 | 0.00736 | -0.017 | -12.052
-1 | -0.026 | 0.00734 | -0.017 | -3.593
-0.5 | 0.036 | 0.00736 | -0.018 | 4.888
0 | 0.098 | 0.00734 | -0.019 | 13.409
0.5 | 0.161 | 0.00739 | -0.019 | 21.757
1 | 0.223 | 0.00744 | -0.02 | 29.992
1.5 | 0.285 | 0.00753 | -0.021 | 37.842
2 | 0.347 | 0.00756 | -0.021 | 45.907
2.5 | 0.409 | 0.00766 | -0.022 | 53.394
3 | 0.471 | 0.00778 | -0.023 | 60.53
3.5 | 0.533 | 0.0079 | -0.023 | 67.432
4 | 0.594 | 0.00807 | -0.024 | 73.677
4.5 | 0.655 | 0.00829 | -0.025 | 79.075
5 | 0.716 | 0.00849 | -0.025 | 84.357
5.5 | 0.776 | 0.00876 | -0.026 | 88.616
6 | 0.827 | 0.00909 | -0.026 | 91.021
6.5 | 0.882 | 0.00941 | -0.027 | 93.733
7 | 0.936 | 0.00989 | -0.028 | 94.566
7.5 | 0.988 | 0.01056 | -0.028 | 93.538
8 | 1.023 | 0.01747 | -0.028 | 58.555
8.5 | 1.072 | 0.01844 | -0.029 | 58.122
9 | 1.119 | 0.01949 | -0.029 | 57.39
9.5 | 1.162 | 0.02063 | -0.03 | 56.327
10 | 1.203 | 0.02186 | -0.03 | 55.036
10.5 | 1.241 | 0.02325 | -0.031 | 53.384
11 | 1.276 | 0.02476 | -0.031 | 51.539
11.5 | 1.308 | 0.02648 | -0.032 | 49.395
12 | 1.336 | 0.02823 | -0.032 | 47.339
12.5 | 1.361 | 0.03018 | -0.032 | 45.118
13 | 1.383 | 0.03232 | -0.033 | 42.783
13.5 | 1.4 | 0.0348 | -0.033 | 40.214
14 | 1.413 | 0.03717 | -0.034 | 38.028
14.5 | 1.422 | 0.04009 | -0.034 | 35.484
15 | 1.427 | 0.04369 | -0.034 | 32.665
15.5 | 1.426 | 0.0468 | -0.034 | 30.467
16 | 1.418 | 0.051 | -0.035 | 27.798
16.5 | 1.405 | 0.05633 | -0.035 | 24.939
17 | 1.387 | 0.0627 | -0.035 | 22.114
17.5 | 1.363 | 0.0704 | -0.035 | 19.363
18 | 1.333 | 0.08109 | -0.034 | 16.434
18.5 | 1.293 | 0.09644 | -0.034 | 13.407
19 | 1.24 | 0.12086 | -0.031 | 10.263
19.5 | 1.2 | 0.13998 | -0.03 | 8.573
20 | 1.164 | 0.15625 | -0.028 | 7.452

## 36. Re 750k Mach 0.10 (2)
BIGFOIL.COM POLAR EXPORT
NACA63-118 a=0.8
NACA63-118 a=0.8 |  |  |  | Cl Max: | 1.2321 | at alpha= | 18.5 | deg
XFOIL ncrit=9 |  |  |  | L/D Max: | 90.6545 | at alpha= | 6.5 | deg
Re: | 750000 |  |  | Cd Min: | 0.11535 | at alpha= | 20 | deg
Mach: | 0.1 |  |  | Cl=0 at alpha= | -0.77349 | deg
|  |  |  | @ Cl=0.1, Cd= | 0.0076166
|  |  |  | @ Cl=0.4, Cd= | 0.0078795
|  |  |  | @ Cl=0.6, Cd= | 0.0081833
alpha (deg) | Cl | Cd | Cm | Cl/Cd
-20 | -1.1156 | 0.1111 | -0.0133 | -10.0414
-19.5 | -1.1217 | 0.10215 | -0.0183 | -10.9809
-19 | -1.1255 | 0.09386 | -0.0226 | -11.9913
-18.5 | -1.1268 | 0.08619 | -0.0263 | -13.0734
-18 | -1.1247 | 0.07924 | -0.0295 | -14.1936
-17.5 | -1.126 | 0.0725 | -0.0319 | -15.531
-17 | -1.1215 | 0.06646 | -0.0342 | -16.8748
-16.5 | -1.1143 | 0.06093 | -0.0361 | -18.2882
-16 | -1.105 | 0.05588 | -0.0375 | -19.7745
-15.5 | -1.0935 | 0.05125 | -0.0386 | -21.3366
-15 | -1.0802 | 0.04702 | -0.0393 | -22.9732
-14.5 | -1.0798 | 0.04185 | -0.0396 | -25.8017
-14 | -1.0668 | 0.03804 | -0.0397 | -28.0442
-13.5 | -1.0509 | 0.03469 | -0.0394 | -30.294
-13 | -1.0306 | 0.0318 | -0.039 | -32.4088
-12.5 | -1.0231 | 0.02807 | -0.038 | -36.4482
-11.5 | -0.9649 | 0.02327 | -0.0386 | -41.4654
-11 | -0.9555 | 0.02086 | -0.0351 | -45.8054
-10.5 | -0.9353 | 0.01911 | -0.0322 | -48.943
-10 | -0.9173 | 0.01742 | -0.0286 | -52.6579
-9.5 | -0.8981 | 0.01615 | -0.0243 | -55.6099
-9 | -0.8712 | 0.01509 | -0.0206 | -57.7336
-8.5 | -0.8356 | 0.014 | -0.0182 | -59.6857
-8 | -0.7958 | 0.01295 | -0.0164 | -61.4517
-7.5 | -0.7521 | 0.01199 | -0.0152 | -62.7273
-7 | -0.7068 | 0.01094 | -0.0142 | -64.6069
-6.5 | -0.661 | 0.00976 | -0.0134 | -67.7254
-6 | -0.6118 | 0.00881 | -0.013 | -69.4438
-5.5 | -0.5569 | 0.00834 | -0.0131 | -66.7746
-5 | -0.4996 | 0.0081 | -0.0135 | -61.679
-4.5 | -0.4417 | 0.00798 | -0.014 | -55.3509
-4 | -0.3828 | 0.00786 | -0.0145 | -48.7023
-3.5 | -0.3239 | 0.00777 | -0.0151 | -41.686
-3 | -0.2649 | 0.00773 | -0.0157 | -34.2691
-2.5 | -0.2054 | 0.00767 | -0.0164 | -26.7797
-2 | -0.1459 | 0.0077 | -0.0171 | -18.9481
-1.5 | -0.0865 | 0.00762 | -0.0177 | -11.3517
-1 | -0.027 | 0.00762 | -0.0184 | -3.5433
-0.5 | 0.0326 | 0.00761 | -0.0191 | 4.2838
0 | 0.0921 | 0.00761 | -0.0198 | 12.1025
0.5 | 0.1516 | 0.00766 | -0.0205 | 19.7911
1 | 0.2111 | 0.00766 | -0.0212 | 27.5587
1.5 | 0.2703 | 0.00777 | -0.0219 | 34.7876
2 | 0.3297 | 0.00776 | -0.0225 | 42.4871
2.5 | 0.3888 | 0.00787 | -0.0232 | 49.4028
3 | 0.4477 | 0.00792 | -0.0237 | 56.5278
3.5 | 0.5065 | 0.008 | -0.0243 | 63.3125
4 | 0.5647 | 0.00811 | -0.0248 | 69.6301
4.5 | 0.6225 | 0.00823 | -0.0252 | 75.6379
5 | 0.6801 | 0.0084 | -0.0255 | 80.9643
5.5 | 0.7369 | 0.00857 | -0.0258 | 85.986
6 | 0.7919 | 0.00886 | -0.0258 | 89.3792
6.5 | 0.8449 | 0.00932 | -0.0255 | 90.6545
7 | 0.8914 | 0.01014 | -0.0244 | 87.9093
7.5 | 0.9296 | 0.01143 | -0.0222 | 81.3298
8 | 0.9639 | 0.01274 | -0.0195 | 75.6593
8.5 | 0.9947 | 0.01394 | -0.0162 | 71.3558
9 | 1.0142 | 0.01507 | -0.011 | 67.2993
9.5 | 1.03 | 0.01654 | -0.006 | 62.2733
10 | 1.0456 | 0.01832 | -0.0017 | 57.0742
10.5 | 1.0606 | 0.02027 | 0.0021 | 52.3236
11 | 1.0727 | 0.02231 | 0.0061 | 48.0816
11.5 | 1.1048 | 0.0245 | 0.0059 | 45.0939
12 | 1.1221 | 0.02727 | 0.0076 | 41.1478
12.5 | 1.1403 | 0.03012 | 0.0089 | 37.8586
13 | 1.1493 | 0.03384 | 0.0103 | 33.9628
13.5 | 1.1669 | 0.03703 | 0.011 | 31.5123
14 | 1.181 | 0.04074 | 0.0115 | 28.9887
14.5 | 1.1821 | 0.0459 | 0.0117 | 25.7538
15 | 1.1974 | 0.0499 | 0.0114 | 23.996
15.5 | 1.2081 | 0.05456 | 0.0109 | 22.1426
16 | 1.2158 | 0.05974 | 0.01 | 20.3515
16.5 | 1.2122 | 0.06639 | 0.0086 | 18.2588
17 | 1.2219 | 0.0718 | 0.007 | 17.0181
17.5 | 1.2276 | 0.07789 | 0.0051 | 15.7607
18 | 1.231 | 0.08449 | 0.0026 | 14.5698
18.5 | 1.2321 | 0.09162 | -0.0002 | 13.4479
19 | 1.2294 | 0.09936 | -0.0035 | 12.3732
19.5 | 1.2271 | 0.1072 | -0.007 | 11.4468
20 | 1.2259 | 0.11535 | -0.0112 | 10.6277

## 37. Re 750k Mach 0.25 (1)
BIGFOIL.COM POLAR EXPORT
NACA63-118 a=0.8
NACA63-118 a=0.8 |  |  |  | Cl Max: | 1.354 | at alpha= | 13.5 | deg
JavaFoil+Calcfoil stall+Eppler ext transition |  |  |  | L/D Max: | 92.008 | at alpha= | 7 | deg
Re: | 750000 |  |  | Cd Min: | 0.00741 | at alpha= | -0.5 | deg
Mach: | 0.25 |  |  | Cl=0 at alpha= | -0.78906 | deg
|  |  |  | @ Cl=0.1, Cd= | 0.0074395
|  |  |  | @ Cl=0.4, Cd= | 0.0077824
|  |  |  | @ Cl=0.6, Cd= | 0.0081991
alpha (deg) | Cl | Cd | Cm | Cl/Cd
-18.5 | -0.889 | 0.17102 | 0.003 | -5.2
-18 | -0.928 | 0.15903 | 0.002 | -5.833
-17.5 | -0.962 | 0.14864 | 0.002 | -6.474
-17 | -0.993 | 0.13832 | 0.002 | -7.181
-16.5 | -1.022 | 0.12862 | 0.002 | -7.942
-16 | -1.054 | 0.11354 | 0.001 | -9.279
-15.5 | -1.091 | 0.09488 | 0.001 | -11.493
-15 | -1.165 | 0.06073 | 0.001 | -19.186
-14.5 | -1.19 | 0.04978 | 0 | -23.907
-14 | -1.2 | 0.04407 | 0 | -27.221
-13.5 | -1.201 | 0.03929 | -0.001 | -30.575
-13 | -1.196 | 0.03548 | -0.001 | -33.701
-12.5 | -1.182 | 0.03281 | -0.002 | -36.028
-12 | -1.164 | 0.03006 | -0.003 | -38.72
-11.5 | -1.14 | 0.02781 | -0.003 | -40.992
-11 | -1.111 | 0.02572 | -0.004 | -43.205
-10.5 | -1.076 | 0.02389 | -0.005 | -45.043
-10 | -1.037 | 0.02224 | -0.005 | -46.637
-9.5 | -0.995 | 0.02085 | -0.006 | -47.726
-9 | -0.95 | 0.01958 | -0.007 | -48.514
-8.5 | -0.903 | 0.0184 | -0.007 | -49.072
-8 | -0.853 | 0.01735 | -0.008 | -49.171
-7.5 | -0.802 | 0.01639 | -0.009 | -48.895
-7 | -0.749 | 0.01532 | -0.009 | -48.89
-6.5 | -0.712 | 0.00891 | -0.01 | -79.981
-6 | -0.658 | 0.00854 | -0.011 | -77.085
-5.5 | -0.597 | 0.00832 | -0.012 | -71.791
-5 | -0.535 | 0.00808 | -0.012 | -66.245
-4.5 | -0.473 | 0.00793 | -0.013 | -59.634
-4 | -0.41 | 0.00783 | -0.014 | -52.342
-3.5 | -0.346 | 0.00762 | -0.014 | -45.456
-3 | -0.283 | 0.00755 | -0.015 | -37.451
-2.5 | -0.219 | 0.00752 | -0.016 | -29.116
-2 | -0.155 | 0.00744 | -0.017 | -20.853
-1.5 | -0.091 | 0.00743 | -0.017 | -12.257
-1 | -0.027 | 0.00742 | -0.018 | -3.656
-0.5 | 0.037 | 0.00741 | -0.019 | 4.992
0 | 0.101 | 0.00744 | -0.019 | 13.603
0.5 | 0.165 | 0.00748 | -0.02 | 22.086
1 | 0.229 | 0.00758 | -0.021 | 30.281
1.5 | 0.293 | 0.00763 | -0.021 | 38.353
2 | 0.357 | 0.00768 | -0.022 | 46.447
2.5 | 0.42 | 0.00783 | -0.023 | 53.694
3 | 0.484 | 0.00791 | -0.023 | 61.173
3.5 | 0.547 | 0.00805 | -0.024 | 67.966
4 | 0.611 | 0.00823 | -0.025 | 74.214
4.5 | 0.673 | 0.00847 | -0.025 | 79.482
5 | 0.73 | 0.00837 | -0.026 | 87.314
5.5 | 0.788 | 0.00906 | -0.027 | 87.023
6 | 0.845 | 0.00943 | -0.027 | 89.699
6.5 | 0.901 | 0.00983 | -0.028 | 91.671
7 | 0.956 | 0.01039 | -0.028 | 92.008
7.5 | 0.997 | 0.01551 | -0.028 | 64.256
8 | 1.043 | 0.01848 | -0.029 | 56.445
8.5 | 1.091 | 0.01959 | -0.029 | 55.706
9 | 1.137 | 0.02082 | -0.03 | 54.614
9.5 | 1.179 | 0.02213 | -0.03 | 53.271
10 | 1.217 | 0.02357 | -0.031 | 51.642
10.5 | 1.251 | 0.02526 | -0.031 | 49.525
11 | 1.281 | 0.02697 | -0.032 | 47.499
11.5 | 1.306 | 0.02897 | -0.032 | 45.097
12 | 1.327 | 0.03115 | -0.033 | 42.582
12.5 | 1.342 | 0.03361 | -0.033 | 39.914
13 | 1.351 | 0.03629 | -0.033 | 37.216
13.5 | 1.354 | 0.03946 | -0.034 | 34.303
14 | 1.35 | 0.04334 | -0.034 | 31.144
14.5 | 1.339 | 0.0474 | -0.034 | 28.257
15 | 1.318 | 0.054 | -0.034 | 24.415
15.5 | 1.282 | 0.06264 | -0.034 | 20.473
16 | 1.223 | 0.0794 | -0.033 | 15.403
16.5 | 1.126 | 0.11861 | -0.027 | 9.497
17 | 1.082 | 0.13007 | -0.026 | 8.316
17.5 | 1.029 | 0.14499 | -0.024 | 7.096
18 | 0.98 | 0.15719 | -0.023 | 6.232
18.5 | 0.926 | 0.16997 | -0.022 | 5.45

## 38. Re 750k Mach 0.25 (2)
BIGFOIL.COM POLAR EXPORT
NACA63-118 a=0.8
NACA63-118 a=0.8 |  |  |  | Cl Max: | 1.1712 | at alpha= | 17.5 | deg
XFOIL ncrit=9 |  |  |  | L/D Max: | 89.1285 | at alpha= | 6 | deg
Re: | 750000 |  |  | Cd Min: | 0.15306 | at alpha= | -20 | deg
Mach: | 0.25 |  |  | Cl=0 at alpha= | -0.77124 | deg
|  |  |  | @ Cl=0.1, Cd= | 0.00778
|  |  |  | @ Cl=0.4, Cd= | 0.0079981
|  |  |  | @ Cl=0.6, Cd= | 0.0083278
alpha (deg) | Cl | Cd | Cm | Cl/Cd
-20 | -0.9471 | 0.15306 | 0.0088 | -6.1878
-19.5 | -0.9832 | 0.1366 | -0.0021 | -7.1977
-19 | -1.0077 | 0.12309 | -0.0106 | -8.1867
-18.5 | -1.0272 | 0.11103 | -0.0179 | -9.2516
-18 | -1.0411 | 0.10039 | -0.0239 | -10.3706
-17.5 | -1.0506 | 0.09074 | -0.0291 | -11.5781
-17 | -1.0578 | 0.0824 | -0.0328 | -12.8374
-16.5 | -1.0573 | 0.07515 | -0.036 | -14.0692
-16 | -1.0547 | 0.06845 | -0.0386 | -15.4083
-15.5 | -1.0494 | 0.06235 | -0.0405 | -16.8308
-15 | -1.0414 | 0.05688 | -0.0419 | -18.3087
-14.5 | -1.0308 | 0.05187 | -0.0429 | -19.8728
-14 | -1.028 | 0.04649 | -0.0435 | -22.1123
-13.5 | -1.0153 | 0.04217 | -0.0439 | -24.0764
-13 | -1.0007 | 0.03822 | -0.0438 | -26.1826
-12.5 | -0.9851 | 0.03461 | -0.0434 | -28.4629
-11.5 | -0.9429 | 0.02748 | -0.0449 | -34.3122
-11 | -0.928 | 0.02498 | -0.0421 | -37.1497
-10.5 | -0.9174 | 0.0222 | -0.0391 | -41.3243
-10 | -0.8955 | 0.02021 | -0.0364 | -44.3097
-9.5 | -0.8794 | 0.01804 | -0.0329 | -48.7472
-9 | -0.86 | 0.01637 | -0.0289 | -52.5351
-8.5 | -0.841 | 0.01512 | -0.0238 | -55.6217
-8 | -0.8074 | 0.01392 | -0.0207 | -58.0029
-7.5 | -0.7675 | 0.01279 | -0.0185 | -60.0078
-7 | -0.7235 | 0.01173 | -0.0169 | -61.6795
-6.5 | -0.6787 | 0.01048 | -0.0155 | -64.7615
-5.5 | -0.5766 | 0.00861 | -0.0142 | -66.9686
-5 | -0.5177 | 0.0083 | -0.0144 | -62.3735
-4.5 | -0.4577 | 0.00811 | -0.0148 | -56.4365
-3.5 | -0.3355 | 0.00792 | -0.0158 | -42.3611
-3 | -0.2744 | 0.00788 | -0.0163 | -34.8223
-2.5 | -0.2127 | 0.00786 | -0.0169 | -27.0611
-2 | -0.1513 | 0.00779 | -0.0176 | -19.4223
-1 | -0.028 | 0.00776 | -0.019 | -3.6082
-0.5 | 0.0332 | 0.00776 | -0.0196 | 4.2784
0 | 0.0952 | 0.00778 | -0.0204 | 12.2365
0.5 | 0.1564 | 0.00778 | -0.021 | 20.1028
1 | 0.2181 | 0.00783 | -0.0218 | 27.8544
1.5 | 0.2794 | 0.00787 | -0.0224 | 35.5019
2 | 0.3406 | 0.00794 | -0.023 | 42.8967
2.5 | 0.4019 | 0.008 | -0.0236 | 50.2375
3 | 0.4626 | 0.00811 | -0.0241 | 57.0407
3.5 | 0.5237 | 0.00821 | -0.0247 | 63.7881
4 | 0.5837 | 0.00829 | -0.025 | 70.4101
4.5 | 0.644 | 0.00843 | -0.0253 | 76.3938
5 | 0.7038 | 0.00859 | -0.0256 | 81.9325
5.5 | 0.7616 | 0.00883 | -0.0255 | 86.2514
6 | 0.8182 | 0.00918 | -0.0252 | 89.1285
6.5 | 0.8702 | 0.00978 | -0.0243 | 88.9775
7 | 0.9117 | 0.01094 | -0.0221 | 83.3364
7.5 | 0.9445 | 0.0124 | -0.0187 | 76.1694
8 | 0.9715 | 0.01377 | -0.0143 | 70.5519
8.5 | 0.985 | 0.01513 | -0.008 | 65.1024
9 | 1.0006 | 0.01685 | -0.003 | 59.3828
9.5 | 1.0148 | 0.01896 | 0.0013 | 53.5232
10 | 1.0306 | 0.02123 | 0.0049 | 48.5445
10.5 | 1.0459 | 0.02367 | 0.0082 | 44.1867
11 | 1.0582 | 0.02617 | 0.0118 | 40.4356
11.5 | 1.0822 | 0.02949 | 0.0114 | 36.6972
12 | 1.1006 | 0.03267 | 0.0127 | 33.6884
12.5 | 1.108 | 0.03689 | 0.0138 | 30.0352
13 | 1.1226 | 0.0408 | 0.0144 | 27.5147
13.5 | 1.1355 | 0.04506 | 0.0147 | 25.1997
14 | 1.1374 | 0.0506 | 0.0145 | 22.4783
14.5 | 1.1487 | 0.05548 | 0.0141 | 20.7048
15 | 1.1577 | 0.06081 | 0.0132 | 19.038
15.5 | 1.1639 | 0.0667 | 0.012 | 17.4498
16 | 1.1622 | 0.07362 | 0.0102 | 15.7865
16.5 | 1.1683 | 0.08006 | 0.0081 | 14.5928
17 | 1.1706 | 0.08719 | 0.0055 | 13.4259
17.5 | 1.1712 | 0.09482 | 0.0024 | 12.3518
18 | 1.1702 | 0.10288 | -0.0012 | 11.3744
18.5 | 1.1654 | 0.1116 | -0.0054 | 10.4427
19 | 1.1573 | 0.12122 | -0.0104 | 9.5471
19.5 | 1.1485 | 0.13137 | -0.0162 | 8.7425
20 | 1.1378 | 0.1421 | -0.0228 | 8.007

## 39. Re 750k Mach 0.50 (1)
BIGFOIL.COM POLAR EXPORT
NACA63-118 a=0.8
NACA63-118 a=0.8 |  |  |  | Cl Max: | 1.167 | at alpha= | 20 | deg
JavaFoil+Calcfoil stall+Eppler ext transition |  |  |  | L/D Max: | 81.651 | at alpha= | 6 | deg
Re: | 750000 |  |  | Cd Min: | 0.00786 | at alpha= | -0.5 | deg
Mach: | 0.5 |  |  | Cl=0 at alpha= | -0.78873 | deg
|  |  |  | @ Cl=0.1, Cd= | 0.0079337
|  |  |  | @ Cl=0.4, Cd= | 0.0083491
|  |  |  | @ Cl=0.6, Cd= | 0.0090385
alpha (deg) | Cl | Cd | Cm | Cl/Cd
-20 | -1.085 | 0.21398 | 0.005 | -5.069
-19.5 | -1.056 | 0.20556 | 0.004 | -5.138
-19 | -1.029 | 0.20069 | 0.004 | -5.126
-18.5 | -1.002 | 0.19767 | 0.003 | -5.067
-18 | -0.974 | 0.1922 | 0.003 | -5.069
-17.5 | -0.944 | 0.18438 | 0.002 | -5.12
-17 | -0.916 | 0.17823 | 0.002 | -5.142
-16.5 | -0.889 | 0.17307 | 0.002 | -5.135
-16 | -0.859 | 0.16809 | 0.001 | -5.112
-15.5 | -0.831 | 0.15787 | 0.001 | -5.266
-15 | -0.804 | 0.15562 | 0.001 | -5.164
-14.5 | -0.775 | 0.15259 | 0 | -5.078
-14 | -0.746 | 0.14229 | 0 | -5.245
-13.5 | -0.719 | 0.13548 | -0.001 | -5.304
-13 | -0.691 | 0.1316 | -0.001 | -5.25
-12.5 | -0.662 | 0.12311 | -0.001 | -5.375
-12 | -0.634 | 0.11937 | -0.001 | -5.31
-11.5 | -0.606 | 0.11659 | -0.002 | -5.197
-11 | -0.577 | 0.10201 | -0.002 | -5.66
-10.5 | -0.549 | 0.09711 | -0.002 | -5.657
-10 | -0.905 | 0.0398 | -0.005 | -22.749
-9.5 | -0.966 | 0.03052 | -0.006 | -31.654
-9 | -0.965 | 0.02702 | -0.007 | -35.715
-8.5 | -0.942 | 0.02451 | -0.008 | -38.431
-8 | -0.906 | 0.02252 | -0.009 | -40.236
-7.5 | -0.861 | 0.02089 | -0.009 | -41.235
-7 | -0.811 | 0.0194 | -0.01 | -41.792
-6.5 | -0.756 | 0.01785 | -0.011 | -42.342
-6 | -0.71 | 0.01073 | -0.012 | -66.194
-5.5 | -0.649 | 0.00991 | -0.013 | -65.549
-5 | -0.586 | 0.00936 | -0.014 | -62.558
-4.5 | -0.521 | 0.00844 | -0.014 | -61.653
-4 | -0.457 | 0.00851 | -0.015 | -53.7
-3.5 | -0.387 | 0.00829 | -0.016 | -46.687
-3 | -0.316 | 0.0081 | -0.017 | -39.015
-2.5 | -0.245 | 0.00799 | -0.018 | -30.636
-2 | -0.173 | 0.00797 | -0.018 | -21.749
-1.5 | -0.102 | 0.00787 | -0.019 | -12.941
-1 | -0.03 | 0.00787 | -0.02 | -3.848
-0.5 | 0.041 | 0.00786 | -0.021 | 5.264
0 | 0.113 | 0.00795 | -0.022 | 14.226
0.5 | 0.185 | 0.00798 | -0.022 | 23.147
1 | 0.257 | 0.00802 | -0.023 | 31.979
1.5 | 0.327 | 0.00816 | -0.024 | 40.091
2 | 0.398 | 0.00835 | -0.025 | 47.677
2.5 | 0.466 | 0.00832 | -0.025 | 56.096
3 | 0.535 | 0.00879 | -0.026 | 60.844
3.5 | 0.603 | 0.00905 | -0.027 | 66.601
4 | 0.67 | 0.00934 | -0.027 | 71.713
4.5 | 0.736 | 0.0097 | -0.028 | 75.91
5 | 0.801 | 0.01011 | -0.029 | 79.17
5.5 | 0.864 | 0.01064 | -0.029 | 81.202
6 | 0.925 | 0.01132 | -0.03 | 81.651
6.5 | 0.982 | 0.01229 | -0.03 | 79.851
7 | 1.019 | 0.02096 | -0.03 | 48.626
7.5 | 1.068 | 0.02254 | -0.031 | 47.363
8 | 1.109 | 0.02429 | -0.032 | 45.669
8.5 | 1.142 | 0.02643 | -0.032 | 43.229
9 | 1.163 | 0.02901 | -0.033 | 40.087
9.5 | 1.155 | 0.03223 | -0.033 | 35.829
10 | 1.089 | 0.03659 | -0.033 | 29.772
10.5 | 0.636 | 0.09141 | -0.015 | 6.954
11 | 0.663 | 0.10337 | -0.015 | 6.417
11.5 | 0.692 | 0.11204 | -0.017 | 6.177
12 | 0.719 | 0.12318 | -0.017 | 5.84
12.5 | 0.747 | 0.12619 | -0.017 | 5.919
13 | 0.776 | 0.13582 | -0.02 | 5.716
13.5 | 0.803 | 0.1403 | -0.02 | 5.725
14 | 0.831 | 0.14189 | -0.02 | 5.855
14.5 | 0.861 | 0.15402 | -0.022 | 5.589
15 | 0.887 | 0.1545 | -0.022 | 5.744
15.5 | 0.915 | 0.16154 | -0.023 | 5.664
16 | 0.944 | 0.17024 | -0.024 | 5.548
16.5 | 0.971 | 0.18 | -0.025 | 5.397
17 | 0.999 | 0.18368 | -0.025 | 5.438
17.5 | 1.029 | 0.19639 | -0.027 | 5.24
18 | 1.056 | 0.19093 | -0.027 | 5.529
18.5 | 1.083 | 0.19611 | -0.027 | 5.521
19 | 1.11 | 0.20544 | -0.028 | 5.403
19.5 | 1.141 | 0.21657 | -0.03 | 5.27
20 | 1.167 | 0.22294 | -0.03 | 5.233

## 40. Re 750k Mach 0.50 (2)
BIGFOIL.COM POLAR EXPORT
NACA63-118 a=0.8
NACA63-118 a=0.8 |  |  |  | Cl Max: | 1.0042 | at alpha= | 13 | deg
XFOIL ncrit=9 |  |  |  | L/D Max: | 84.9508 | at alpha= | 5.5 | deg
Re: | 750000 |  |  | Cd Min: | 0.2087 | at alpha= | 18 | deg
Mach: | 0.5 |  |  | Cl=0 at alpha= | -0.75955 | deg
|  |  |  | @ Cl=0.1, Cd= | 0.0084349
|  |  |  | @ Cl=0.4, Cd= | 0.0087192
|  |  |  | @ Cl=0.6, Cd= | 0.0090719
alpha (deg) | Cl | Cd | Cm | Cl/Cd
-17.5 | -0.6744 | 0.19477 | 0.0249 | -3.4625
-17 | -0.6556 | 0.18681 | 0.0199 | -3.5094
-16.5 | -0.6447 | 0.17645 | 0.0137 | -3.6537
-16 | -0.6632 | 0.15902 | 0.0038 | -4.1705
-15.5 | -0.7055 | 0.13911 | -0.0085 | -5.0715
-15 | -0.7355 | 0.12329 | -0.0188 | -5.9656
-14.5 | -0.7666 | 0.1083 | -0.0287 | -7.0785
-14 | -0.7951 | 0.09475 | -0.0374 | -8.3916
-13.5 | -0.8207 | 0.08255 | -0.0447 | -9.9419
-13 | -0.8398 | 0.07202 | -0.0502 | -11.6606
-12.5 | -0.8503 | 0.06341 | -0.0537 | -13.4096
-12 | -0.8396 | 0.05557 | -0.0592 | -15.1089
-11.5 | -0.8366 | 0.04994 | -0.0588 | -16.7521
-10.5 | -0.8215 | 0.04004 | -0.057 | -20.517
-10 | -0.8107 | 0.03567 | -0.0556 | -22.7278
-9.5 | -0.8002 | 0.0316 | -0.0536 | -25.3228
-9 | -0.7895 | 0.02776 | -0.0513 | -28.4402
-8.5 | -0.7757 | 0.02432 | -0.0484 | -31.8956
-8 | -0.7593 | 0.0212 | -0.0453 | -35.816
-7.5 | -0.7416 | 0.01839 | -0.0416 | -40.3263
-7 | -0.7271 | 0.01577 | -0.0371 | -46.1065
-6 | -0.6887 | 0.01215 | -0.0254 | -56.6831
-5.5 | -0.6499 | 0.01046 | -0.0217 | -62.1319
-4.5 | -0.5288 | 0.00895 | -0.0191 | -59.0838
-4 | -0.4588 | 0.00879 | -0.0189 | -52.1957
-3.5 | -0.388 | 0.00867 | -0.019 | -44.752
-3 | -0.3169 | 0.00859 | -0.0193 | -36.8917
-2.5 | -0.2465 | 0.00854 | -0.0196 | -28.8642
-2 | -0.1756 | 0.00845 | -0.02 | -20.7811
-1.5 | -0.1047 | 0.00843 | -0.0206 | -12.4199
-1 | -0.034 | 0.00841 | -0.0212 | -4.0428
-0.5 | 0.0367 | 0.00839 | -0.0219 | 4.3743
0 | 0.1072 | 0.00844 | -0.0225 | 12.7014
0.5 | 0.1779 | 0.00843 | -0.0232 | 21.1032
1 | 0.2482 | 0.00855 | -0.0238 | 29.0292
1.5 | 0.3188 | 0.00856 | -0.0244 | 37.243
2 | 0.3892 | 0.00871 | -0.0249 | 44.6843
2.5 | 0.4593 | 0.00877 | -0.0252 | 52.3717
3 | 0.5295 | 0.00891 | -0.0254 | 59.4276
3.5 | 0.599 | 0.00907 | -0.0254 | 66.0419
4 | 0.6677 | 0.0092 | -0.0251 | 72.5761
4.5 | 0.7363 | 0.00943 | -0.0246 | 78.0806
5 | 0.8033 | 0.00967 | -0.0237 | 83.0714
5.5 | 0.8631 | 0.01016 | -0.0216 | 84.9508
6 | 0.9108 | 0.01108 | -0.0179 | 82.2022
6.5 | 0.9201 | 0.01276 | -0.0093 | 72.1082
7 | 0.9178 | 0.01532 | -0.001 | 59.9086
7.5 | 0.9218 | 0.0184 | 0.0049 | 50.0978
8 | 0.9292 | 0.02174 | 0.0095 | 42.7415
8.5 | 0.9368 | 0.0254 | 0.0133 | 36.8819
9 | 0.9457 | 0.02928 | 0.0165 | 32.2985
9.5 | 0.9555 | 0.03338 | 0.019 | 28.6249
10 | 0.9655 | 0.0378 | 0.021 | 25.5423
10.5 | 0.9729 | 0.04272 | 0.0224 | 22.7739
11 | 0.9804 | 0.04786 | 0.0235 | 20.4847
11.5 | 0.9832 | 0.05346 | 0.0244 | 18.3913
12.5 | 1.0003 | 0.06642 | 0.0212 | 15.0602
13 | 1.0042 | 0.07355 | 0.0197 | 13.6533
13.5 | 1.0028 | 0.08168 | 0.0171 | 12.2772
14 | 0.9954 | 0.09102 | 0.0132 | 10.9361
14.5 | 0.9824 | 0.1016 | 0.0078 | 9.6693
15 | 0.9608 | 0.1141 | 0.0006 | 8.4207
15.5 | 0.9354 | 0.12786 | -0.0081 | 7.3158
16 | 0.9065 | 0.14312 | -0.0184 | 6.3338
16.5 | 0.8756 | 0.15983 | -0.0298 | 5.4783
17 | 0.8573 | 0.17515 | -0.0399 | 4.8947
17.5 | 0.8191 | 0.19741 | -0.0535 | 4.1492
18 | 0.8276 | 0.2087 | -0.0604 | 3.9655

## 41. Re 1M Mach 0.00 (1)
BIGFOIL.COM POLAR EXPORT
NACA63-118 a=0.8
NACA63-118 a=0.8 |  |  |  | Cl Max: | 1.447 | at alpha= | 15.5 | deg
JavaFoil+Calcfoil stall+Eppler ext transition |  |  |  | L/D Max: | 101.483 | at alpha= | 7 | deg
Re: | 1000000 |  |  | Cd Min: | 0.00687 | at alpha= | 0 | deg
Mach: | 0 |  |  | Cl=0 at alpha= | -0.79032 | deg
|  |  |  | @ Cl=0.1, Cd= | 0.0068726
|  |  |  | @ Cl=0.4, Cd= | 0.007161
|  |  |  | @ Cl=0.6, Cd= | 0.0075707
alpha (deg) | Cl | Cd | Cm | Cl/Cd
-20 | -1.155 | 0.14883 | 0.004 | -7.763
-19.5 | -1.176 | 0.13476 | 0.004 | -8.728
-19 | -1.203 | 0.11616 | 0.004 | -10.359
-18.5 | -1.236 | 0.09567 | 0.004 | -12.917
-18 | -1.266 | 0.07819 | 0.004 | -16.192
-17.5 | -1.288 | 0.0657 | 0.003 | -19.601
-17 | -1.299 | 0.05802 | 0.003 | -22.386
-16.5 | -1.304 | 0.05256 | 0.002 | -24.802
-16 | -1.305 | 0.04758 | 0.002 | -27.432
-15.5 | -1.303 | 0.0433 | 0.001 | -30.093
-15 | -1.296 | 0.03978 | 0.001 | -32.578
-14.5 | -1.286 | 0.03646 | 0 | -35.264
-14 | -1.271 | 0.03373 | 0 | -37.674
-13.5 | -1.252 | 0.03114 | -0.001 | -40.219
-13 | -1.23 | 0.02886 | -0.001 | -42.641
-12.5 | -1.205 | 0.02679 | -0.002 | -44.969
-12 | -1.176 | 0.02497 | -0.003 | -47.078
-11.5 | -1.143 | 0.02339 | -0.003 | -48.87
-11 | -1.108 | 0.02182 | -0.004 | -50.767
-10.5 | -1.068 | 0.02042 | -0.004 | -52.305
-10 | -1.025 | 0.01922 | -0.005 | -53.366
-9.5 | -0.981 | 0.01806 | -0.006 | -54.307
-9 | -0.934 | 0.01705 | -0.006 | -54.814
-8.5 | -0.886 | 0.01609 | -0.007 | -55.081
-8 | -0.837 | 0.01516 | -0.008 | -55.191
-7.5 | -0.786 | 0.01436 | -0.008 | -54.689
-7 | -0.734 | 0.01343 | -0.009 | -54.609
-6.5 | -0.697 | 0.00809 | -0.01 | -86.261
-6 | -0.639 | 0.00779 | -0.011 | -82
-5.5 | -0.579 | 0.00758 | -0.011 | -76.356
-5 | -0.519 | 0.00744 | -0.012 | -69.693
-4.5 | -0.458 | 0.00727 | -0.013 | -62.994
-4 | -0.397 | 0.00716 | -0.013 | -55.445
-3.5 | -0.336 | 0.00707 | -0.014 | -47.45
-3 | -0.274 | 0.00695 | -0.015 | -39.384
-2.5 | -0.212 | 0.00694 | -0.015 | -30.567
-2 | -0.15 | 0.00693 | -0.016 | -21.682
-1.5 | -0.088 | 0.0069 | -0.017 | -12.791
-1 | -0.026 | 0.00688 | -0.017 | -3.818
-0.5 | 0.036 | 0.00689 | -0.018 | 5.197
0 | 0.098 | 0.00687 | -0.019 | 14.246
0.5 | 0.16 | 0.00695 | -0.019 | 23.013
1 | 0.222 | 0.00695 | -0.02 | 31.956
1.5 | 0.284 | 0.00703 | -0.021 | 40.341
2 | 0.345 | 0.00709 | -0.021 | 48.737
2.5 | 0.407 | 0.00717 | -0.022 | 56.763
3 | 0.469 | 0.00728 | -0.023 | 64.358
3.5 | 0.53 | 0.00738 | -0.023 | 71.836
4 | 0.591 | 0.00755 | -0.024 | 78.327
4.5 | 0.652 | 0.00769 | -0.025 | 84.822
5 | 0.712 | 0.00788 | -0.025 | 90.428
5.5 | 0.772 | 0.00807 | -0.026 | 95.662
6 | 0.831 | 0.00839 | -0.027 | 99.079
6.5 | 0.882 | 0.00877 | -0.027 | 100.586
7 | 0.935 | 0.00921 | -0.028 | 101.483
7.5 | 0.984 | 0.01049 | -0.028 | 93.81
8 | 1.021 | 0.01624 | -0.028 | 62.873
8.5 | 1.07 | 0.01717 | -0.029 | 62.317
9 | 1.118 | 0.01813 | -0.029 | 61.654
9.5 | 1.162 | 0.01914 | -0.03 | 60.692
10 | 1.203 | 0.02027 | -0.03 | 59.355
10.5 | 1.242 | 0.02155 | -0.031 | 57.631
11 | 1.278 | 0.02293 | -0.031 | 55.739
11.5 | 1.311 | 0.02441 | -0.032 | 53.693
12 | 1.34 | 0.02595 | -0.032 | 51.661
12.5 | 1.367 | 0.02773 | -0.032 | 49.293
13 | 1.39 | 0.02964 | -0.033 | 46.9
13.5 | 1.409 | 0.0318 | -0.033 | 44.307
14 | 1.425 | 0.03406 | -0.034 | 41.837
14.5 | 1.437 | 0.03664 | -0.034 | 39.204
15 | 1.445 | 0.03945 | -0.034 | 36.629
15.5 | 1.447 | 0.04237 | -0.035 | 34.14
16 | 1.443 | 0.04574 | -0.035 | 31.551
16.5 | 1.436 | 0.04951 | -0.035 | 29.011
17 | 1.424 | 0.05423 | -0.035 | 26.262
17.5 | 1.408 | 0.06001 | -0.035 | 23.454
18 | 1.389 | 0.06594 | -0.036 | 21.058
18.5 | 1.364 | 0.07389 | -0.035 | 18.462
19 | 1.337 | 0.08257 | -0.035 | 16.196
19.5 | 1.299 | 0.09801 | -0.035 | 13.251
20 | 1.264 | 0.11159 | -0.034 | 11.331

## 42. Re 1M Mach 0.00 (2)
BIGFOIL.COM POLAR EXPORT
NACA63-118 a=0.8
NACA63-118 a=0.8 |  |  |  | Cl Max: | 1.2901 | at alpha= | 19 | deg
XFOIL ncrit=9 |  |  |  | L/D Max: | 96.0267 | at alpha= | 6 | deg
Re: | 1000000 |  |  | Cd Min: | 0.10457 | at alpha= | 20 | deg
Mach: | 0 |  |  | Cl=0 at alpha= | -0.77425 | deg
|  |  |  | @ Cl=0.1, Cd= | 0.0068741
|  |  |  | @ Cl=0.4, Cd= | 0.007084
|  |  |  | @ Cl=0.6, Cd= | 0.0074312
alpha (deg) | Cl | Cd | Cm | Cl/Cd
-20 | -1.1649 | 0.10165 | -0.0163 | -11.4599
-19.5 | -1.175 | 0.09272 | -0.0207 | -12.6726
-19 | -1.1824 | 0.08442 | -0.0246 | -14.0062
-18.5 | -1.1857 | 0.07691 | -0.028 | -15.4167
-18 | -1.1847 | 0.07027 | -0.0308 | -16.8593
-17.5 | -1.1802 | 0.06428 | -0.033 | -18.3603
-17 | -1.1738 | 0.0588 | -0.0348 | -19.9626
-16.5 | -1.1636 | 0.05394 | -0.0362 | -21.5721
-16 | -1.1567 | 0.04896 | -0.0373 | -23.6254
-15.5 | -1.157 | 0.04352 | -0.0381 | -26.5855
-15 | -1.1466 | 0.03939 | -0.0384 | -29.1089
-14.5 | -1.132 | 0.0359 | -0.0383 | -31.532
-14 | -1.1151 | 0.03276 | -0.0379 | -34.0385
-13.5 | -1.0945 | 0.03004 | -0.0374 | -36.4348
-13 | -1.0872 | 0.02642 | -0.0362 | -41.1506
-12.5 | -1.0604 | 0.024 | -0.0363 | -44.1833
-12 | -1.0266 | 0.02223 | -0.0364 | -46.1808
-11.5 | -1.0136 | 0.02006 | -0.0331 | -50.5284
-11 | -0.9933 | 0.01838 | -0.0302 | -54.0424
-10.5 | -0.9682 | 0.01706 | -0.0274 | -56.7526
-10 | -0.9529 | 0.01568 | -0.0226 | -60.7717
-9.5 | -0.9218 | 0.01487 | -0.0195 | -61.9906
-9 | -0.8841 | 0.01397 | -0.0174 | -63.2856
-8.5 | -0.8432 | 0.01304 | -0.0158 | -64.6626
-8 | -0.7999 | 0.01211 | -0.0145 | -66.0528
-7.5 | -0.7532 | 0.01132 | -0.0137 | -66.5371
-7 | -0.7053 | 0.01044 | -0.0131 | -67.5575
-6.5 | -0.6571 | 0.00946 | -0.0127 | -69.4609
-6 | -0.6084 | 0.00845 | -0.0123 | -72
-5.5 | -0.555 | 0.00776 | -0.0124 | -71.5206
-5 | -0.4983 | 0.00745 | -0.0129 | -66.8859
-4.5 | -0.4408 | 0.00725 | -0.0134 | -60.8
-4 | -0.382 | 0.00713 | -0.0141 | -53.5764
-3.5 | -0.3232 | 0.00705 | -0.0147 | -45.844
-3 | -0.2642 | 0.00696 | -0.0154 | -37.9598
-2.5 | -0.205 | 0.00691 | -0.0161 | -29.6671
-2 | -0.1457 | 0.0069 | -0.0168 | -21.1159
-1.5 | -0.0861 | 0.00687 | -0.0176 | -12.5328
-1 | -0.027 | 0.00687 | -0.0183 | -3.9301
-0.5 | 0.0328 | 0.00687 | -0.0191 | 4.7744
0 | 0.0919 | 0.00687 | -0.0198 | 13.377
0.5 | 0.1517 | 0.0069 | -0.0206 | 21.9855
1 | 0.2107 | 0.00691 | -0.0213 | 30.492
1.5 | 0.2702 | 0.00696 | -0.022 | 38.8218
2 | 0.3292 | 0.007 | -0.0227 | 47.0286
3 | 0.4472 | 0.00714 | -0.0241 | 62.6331
3.5 | 0.5057 | 0.00722 | -0.0247 | 70.0416
4.5 | 0.6218 | 0.00748 | -0.0258 | 83.1283
5 | 0.6793 | 0.00764 | -0.0262 | 88.9136
5.5 | 0.7354 | 0.00791 | -0.0265 | 92.9709
6 | 0.7903 | 0.00823 | -0.0266 | 96.0267
6.5 | 0.8417 | 0.00884 | -0.0263 | 95.2149
7 | 0.8858 | 0.00992 | -0.025 | 89.2944
7.5 | 0.9269 | 0.01105 | -0.0234 | 83.8824
8 | 0.9654 | 0.01217 | -0.0213 | 79.3262
8.5 | 1.002 | 0.01317 | -0.0188 | 76.082
9 | 1.0327 | 0.01415 | -0.0154 | 72.9823
9.5 | 1.0489 | 0.01533 | -0.0099 | 68.4214
10 | 1.0669 | 0.0168 | -0.0055 | 63.506
10.5 | 1.0872 | 0.01839 | -0.002 | 59.1191
11 | 1.1064 | 0.02015 | 0.0013 | 54.9082
11.5 | 1.1258 | 0.02176 | 0.0047 | 51.7371
12.5 | 1.177 | 0.0263 | 0.0064 | 44.7529
13 | 1.1943 | 0.0291 | 0.0078 | 41.0412
13.5 | 1.2089 | 0.03225 | 0.0091 | 37.4853
14 | 1.2272 | 0.03524 | 0.0099 | 34.8241
14.5 | 1.2413 | 0.03878 | 0.0105 | 32.0088
15 | 1.2437 | 0.04366 | 0.0108 | 28.486
15.5 | 1.259 | 0.04751 | 0.0107 | 26.4997
16 | 1.2726 | 0.05169 | 0.0103 | 24.6198
16.5 | 1.2824 | 0.05646 | 0.0095 | 22.7134
17 | 1.2852 | 0.06223 | 0.0083 | 20.6524
17.5 | 1.2784 | 0.06946 | 0.0064 | 18.4048
18 | 1.2862 | 0.07514 | 0.0046 | 17.1174
18.5 | 1.289 | 0.08167 | 0.0023 | 15.783
19 | 1.2901 | 0.08864 | -0.0005 | 14.5544
19.5 | 1.2883 | 0.0963 | -0.0038 | 13.378
20 | 1.2835 | 0.10457 | -0.0077 | 12.2741

## 43. Re 1M Mach 0.10 (1)
BIGFOIL.COM POLAR EXPORT
NACA63-118 a=0.8
NACA63-118 a=0.8 |  |  |  | Cl Max: | 1.433 | at alpha= | 15 | deg
JavaFoil+Calcfoil stall+Eppler ext transition |  |  |  | L/D Max: | 101.009 | at alpha= | 7 | deg
Re: | 1000000 |  |  | Cd Min: | 0.00688 | at alpha= | -1 | deg
Mach: | 0.1 |  |  | Cl=0 at alpha= | -0.79032 | deg
|  |  |  | @ Cl=0.1, Cd= | 0.00696
|  |  |  | @ Cl=0.4, Cd= | 0.0072011
|  |  |  | @ Cl=0.6, Cd= | 0.0075787
alpha (deg) | Cl | Cd | Cm | Cl/Cd
-20 | -1.111 | 0.15625 | 0.004 | -7.109
-19.5 | -1.129 | 0.14581 | 0.004 | -7.746
-19 | -1.152 | 0.13151 | 0.004 | -8.758
-18.5 | -1.187 | 0.10903 | 0.004 | -10.891
-18 | -1.22 | 0.09029 | 0.004 | -13.507
-17.5 | -1.256 | 0.07067 | 0.003 | -17.776
-17 | -1.273 | 0.06139 | 0.003 | -20.736
-16.5 | -1.282 | 0.05503 | 0.002 | -23.297
-16 | -1.288 | 0.04939 | 0.002 | -26.079
-15.5 | -1.289 | 0.04472 | 0.001 | -28.816
-15 | -1.285 | 0.04095 | 0.001 | -31.379
-14.5 | -1.277 | 0.03736 | 0 | -34.177
-14 | -1.264 | 0.0346 | 0 | -36.546
-13.5 | -1.248 | 0.0318 | -0.001 | -39.255
-13 | -1.228 | 0.02941 | -0.001 | -41.741
-12.5 | -1.204 | 0.02727 | -0.002 | -44.132
-12 | -1.176 | 0.02539 | -0.003 | -46.315
-11.5 | -1.144 | 0.02375 | -0.003 | -48.169
-11 | -1.109 | 0.02214 | -0.004 | -50.116
-10.5 | -1.07 | 0.02069 | -0.005 | -51.714
-10 | -1.028 | 0.01946 | -0.005 | -52.837
-9.5 | -0.984 | 0.01828 | -0.006 | -53.812
-9 | -0.937 | 0.01724 | -0.006 | -54.37
-8.5 | -0.889 | 0.01627 | -0.007 | -54.633
-8 | -0.839 | 0.01537 | -0.008 | -54.618
-7.5 | -0.788 | 0.01453 | -0.008 | -54.256
-7 | -0.736 | 0.01357 | -0.009 | -54.263
-6.5 | -0.701 | 0.0082 | -0.01 | -85.443
-6 | -0.642 | 0.00786 | -0.011 | -81.676
-5.5 | -0.582 | 0.00765 | -0.011 | -76.06
-5 | -0.521 | 0.00746 | -0.012 | -69.9
-4.5 | -0.46 | 0.00727 | -0.013 | -63.265
-4 | -0.399 | 0.00721 | -0.013 | -55.35
-3.5 | -0.337 | 0.00708 | -0.014 | -47.651
-3 | -0.275 | 0.00703 | -0.015 | -39.142
-2.5 | -0.213 | 0.00694 | -0.015 | -30.705
-2 | -0.151 | 0.00693 | -0.016 | -21.782
-1.5 | -0.089 | 0.00691 | -0.017 | -12.843
-1 | -0.026 | 0.00688 | -0.017 | -3.834
-0.5 | 0.036 | 0.00689 | -0.018 | 5.222
0 | 0.098 | 0.00696 | -0.019 | 14.143
0.5 | 0.161 | 0.00696 | -0.019 | 23.104
1 | 0.223 | 0.007 | -0.02 | 31.882
1.5 | 0.285 | 0.00708 | -0.021 | 40.248
2 | 0.347 | 0.00709 | -0.021 | 48.957
2.5 | 0.409 | 0.00722 | -0.022 | 56.658
3 | 0.471 | 0.00729 | -0.023 | 64.662
3.5 | 0.533 | 0.00739 | -0.023 | 72.109
4 | 0.594 | 0.00756 | -0.024 | 78.602
4.5 | 0.655 | 0.00775 | -0.025 | 84.572
5 | 0.716 | 0.00789 | -0.025 | 90.704
5.5 | 0.776 | 0.00815 | -0.026 | 95.174
6 | 0.835 | 0.00848 | -0.027 | 98.501
6.5 | 0.885 | 0.00884 | -0.027 | 100.184
7 | 0.939 | 0.00929 | -0.028 | 101.009
7.5 | 0.988 | 0.01066 | -0.028 | 92.685
8 | 1.025 | 0.01643 | -0.028 | 62.384
8.5 | 1.074 | 0.01736 | -0.029 | 61.887
9 | 1.121 | 0.01833 | -0.029 | 61.158
9.5 | 1.165 | 0.0194 | -0.03 | 60.075
10 | 1.206 | 0.02055 | -0.03 | 58.708
10.5 | 1.245 | 0.02185 | -0.031 | 56.957
11 | 1.28 | 0.02326 | -0.031 | 55.007
11.5 | 1.311 | 0.02487 | -0.032 | 52.734
12 | 1.34 | 0.02648 | -0.032 | 50.61
12.5 | 1.365 | 0.02832 | -0.033 | 48.205
13 | 1.386 | 0.03031 | -0.033 | 45.748
13.5 | 1.404 | 0.03261 | -0.033 | 43.058
14 | 1.418 | 0.03479 | -0.034 | 40.76
14.5 | 1.428 | 0.03751 | -0.034 | 38.058
15 | 1.433 | 0.04073 | -0.034 | 35.175
15.5 | 1.432 | 0.04351 | -0.035 | 32.909
16 | 1.425 | 0.0472 | -0.035 | 30.19
16.5 | 1.413 | 0.05171 | -0.035 | 27.325
17 | 1.396 | 0.05715 | -0.035 | 24.433
17.5 | 1.376 | 0.06299 | -0.035 | 21.846
18 | 1.35 | 0.07082 | -0.035 | 19.065
18.5 | 1.321 | 0.07949 | -0.035 | 16.618
19 | 1.284 | 0.09229 | -0.035 | 13.915
19.5 | 1.241 | 0.10964 | -0.034 | 11.318
20 | 1.193 | 0.13146 | -0.032 | 9.073

## 44. Re 1M Mach 0.10 (2)
BIGFOIL.COM POLAR EXPORT
NACA63-118 a=0.8
NACA63-118 a=0.8 |  |  |  | Cl Max: | 1.2755 | at alpha= | 19 | deg
XFOIL ncrit=9 |  |  |  | L/D Max: | 95.9107 | at alpha= | 6 | deg
Re: | 1000000 |  |  | Cd Min: | 0.10985 | at alpha= | 20 | deg
Mach: | 0.1 |  |  | Cl=0 at alpha= | -0.77371 | deg
|  |  |  | @ Cl=0.1, Cd= | 0.006885
|  |  |  | @ Cl=0.4, Cd= | 0.0071265
|  |  |  | @ Cl=0.6, Cd= | 0.0074468
alpha (deg) | Cl | Cd | Cm | Cl/Cd
-20 | -1.1468 | 0.10662 | -0.0147 | -10.756
-19.5 | -1.153 | 0.0979 | -0.0193 | -11.7773
-19 | -1.1635 | 0.08899 | -0.0236 | -13.0745
-18.5 | -1.1693 | 0.08095 | -0.0273 | -14.4447
-18 | -1.1703 | 0.07382 | -0.0304 | -15.8534
-17.5 | -1.1671 | 0.06748 | -0.033 | -17.2955
-17 | -1.1621 | 0.06164 | -0.035 | -18.853
-16.5 | -1.1541 | 0.05637 | -0.0366 | -20.4737
-16 | -1.1416 | 0.05178 | -0.0378 | -22.0471
-15.5 | -1.1465 | 0.04571 | -0.0388 | -25.082
-15 | -1.1382 | 0.04122 | -0.0392 | -27.6128
-14.5 | -1.1245 | 0.03747 | -0.0393 | -30.0107
-14 | -1.1091 | 0.0341 | -0.039 | -32.5249
-13.5 | -1.089 | 0.03125 | -0.0385 | -34.848
-13 | -1.0814 | 0.02754 | -0.0374 | -39.2665
-12.5 | -1.0597 | 0.0249 | -0.0369 | -42.5582
-12 | -1.0231 | 0.02294 | -0.0377 | -44.599
-11.5 | -1.0088 | 0.02076 | -0.0347 | -48.5934
-10.5 | -0.9656 | 0.01746 | -0.029 | -55.3036
-10 | -0.9482 | 0.01597 | -0.0248 | -59.3738
-9.5 | -0.9223 | 0.01509 | -0.0208 | -61.1199
-9 | -0.8866 | 0.01414 | -0.0183 | -62.7016
-8.5 | -0.8461 | 0.01321 | -0.0165 | -64.05
-8 | -0.8029 | 0.01229 | -0.0152 | -65.3295
-7.5 | -0.7569 | 0.01143 | -0.0142 | -66.2205
-7 | -0.7089 | 0.01055 | -0.0135 | -67.1943
-6.5 | -0.6607 | 0.00956 | -0.013 | -69.1109
-6 | -0.6118 | 0.00854 | -0.0126 | -71.6393
-5.5 | -0.5585 | 0.00782 | -0.0126 | -71.4194
-5 | -0.5016 | 0.00748 | -0.013 | -67.0588
-4.5 | -0.4438 | 0.00728 | -0.0135 | -60.9615
-4 | -0.3846 | 0.00715 | -0.0142 | -53.7902
-3.5 | -0.3254 | 0.00706 | -0.0148 | -46.0907
-3 | -0.2659 | 0.00699 | -0.0155 | -38.0401
-2.5 | -0.2063 | 0.00693 | -0.0162 | -29.7691
-2 | -0.1466 | 0.00694 | -0.0169 | -21.1239
-1.5 | -0.0868 | 0.00688 | -0.0177 | -12.6163
-1 | -0.0272 | 0.00688 | -0.0184 | -3.9535
-0.5 | 0.0329 | 0.00688 | -0.0192 | 4.782
0 | 0.0925 | 0.00688 | -0.0199 | 13.4448
0.5 | 0.1525 | 0.00692 | -0.0207 | 22.0376
1 | 0.212 | 0.00693 | -0.0214 | 30.5916
2 | 0.3313 | 0.00702 | -0.0228 | 47.1937
2.5 | 0.3904 | 0.00712 | -0.0235 | 54.8315
3 | 0.4499 | 0.00716 | -0.0242 | 62.8352
3.5 | 0.5089 | 0.00725 | -0.0248 | 70.1931
4 | 0.5676 | 0.00738 | -0.0253 | 76.9106
4.5 | 0.6258 | 0.0075 | -0.0258 | 83.44
5 | 0.6838 | 0.00767 | -0.0263 | 89.1525
5.5 | 0.74 | 0.00795 | -0.0265 | 93.0818
6 | 0.7951 | 0.00829 | -0.0265 | 95.9107
6.5 | 0.8464 | 0.00894 | -0.0261 | 94.6756
7 | 0.8902 | 0.01003 | -0.0247 | 88.7537
7.5 | 0.9306 | 0.0112 | -0.0229 | 83.0893
8 | 0.9681 | 0.01236 | -0.0205 | 78.3252
8.5 | 1.0044 | 0.01333 | -0.0179 | 75.3488
9 | 1.0304 | 0.01432 | -0.0136 | 71.9553
9.5 | 1.0466 | 0.01564 | -0.0083 | 66.9182
10 | 1.0647 | 0.01722 | -0.0041 | 61.8293
10.5 | 1.0854 | 0.01886 | -0.0006 | 57.5504
11 | 1.1034 | 0.02078 | 0.0027 | 53.0991
11.5 | 1.1229 | 0.02245 | 0.006 | 50.0178
12.5 | 1.1736 | 0.02725 | 0.0075 | 43.0679
13 | 1.1879 | 0.03038 | 0.009 | 39.1014
13.5 | 1.2046 | 0.03347 | 0.0101 | 35.9904
14 | 1.2216 | 0.03669 | 0.0108 | 33.2952
14.5 | 1.2341 | 0.04052 | 0.0113 | 30.4566
15 | 1.2377 | 0.04545 | 0.0115 | 27.2321
15.5 | 1.2518 | 0.04955 | 0.0113 | 25.2634
16 | 1.2645 | 0.05397 | 0.0107 | 23.4297
16.5 | 1.2723 | 0.05911 | 0.0098 | 21.5243
17 | 1.2704 | 0.06564 | 0.0083 | 19.3541
17.5 | 1.2692 | 0.07236 | 0.0064 | 17.5401
18 | 1.2743 | 0.07857 | 0.0043 | 16.2187
18.5 | 1.2753 | 0.08553 | 0.0017 | 14.9106
19 | 1.2755 | 0.09285 | -0.0014 | 13.7372
19.5 | 1.2717 | 0.10098 | -0.0051 | 12.5936
20 | 1.2644 | 0.10985 | -0.0094 | 11.5102

## 45. Re 1M Mach 0.25 (1)
BIGFOIL.COM POLAR EXPORT
NACA63-118 a=0.8
NACA63-118 a=0.8 |  |  |  | Cl Max: | 1.358 | at alpha= | 13.5 | deg
JavaFoil+Calcfoil stall+Eppler ext transition |  |  |  | L/D Max: | 98.536 | at alpha= | 5.5 | deg
Re: | 1000000 |  |  | Cd Min: | 0.00699 | at alpha= | -1 | deg
Mach: | 0.25 |  |  | Cl=0 at alpha= | -0.78906 | deg
|  |  |  | @ Cl=0.1, Cd= | 0.0070002
|  |  |  | @ Cl=0.4, Cd= | 0.0072814
|  |  |  | @ Cl=0.6, Cd= | 0.0076742
alpha (deg) | Cl | Cd | Cm | Cl/Cd
-19 | -0.848 | 0.17401 | 0.003 | -4.873
-18.5 | -0.892 | 0.16503 | 0.003 | -5.403
-18 | -0.931 | 0.15273 | 0.002 | -6.096
-17.5 | -0.968 | 0.14116 | 0.002 | -6.856
-17 | -1.002 | 0.12993 | 0.002 | -7.71
-16.5 | -1.035 | 0.11709 | 0.002 | -8.84
-16 | -1.106 | 0.08179 | 0.002 | -13.526
-15.5 | -1.157 | 0.06136 | 0.001 | -18.853
-15 | -1.184 | 0.05183 | 0.001 | -22.84
-14.5 | -1.2 | 0.04494 | 0 | -26.703
-14 | -1.207 | 0.04052 | 0 | -29.781
-13.5 | -1.207 | 0.03634 | -0.001 | -33.22
-13 | -1.2 | 0.03314 | -0.001 | -36.206
-12.5 | -1.186 | 0.03075 | -0.002 | -38.575
-12 | -1.167 | 0.02821 | -0.003 | -41.382
-11.5 | -1.143 | 0.02616 | -0.003 | -43.692
-11 | -1.114 | 0.02413 | -0.004 | -46.166
-10.5 | -1.079 | 0.02243 | -0.005 | -48.101
-10 | -1.04 | 0.02087 | -0.005 | -49.817
-9.5 | -0.998 | 0.01959 | -0.006 | -50.922
-9 | -0.953 | 0.0184 | -0.007 | -51.778
-8.5 | -0.905 | 0.01728 | -0.007 | -52.381
-8 | -0.855 | 0.0163 | -0.008 | -52.478
-7.5 | -0.804 | 0.01539 | -0.009 | -52.219
-7 | -0.751 | 0.01436 | -0.009 | -52.325
-6.5 | -0.719 | 0.0086 | -0.01 | -83.537
-6 | -0.658 | 0.00805 | -0.011 | -81.803
-5.5 | -0.597 | 0.00781 | -0.012 | -76.429
-5 | -0.535 | 0.00758 | -0.012 | -70.574
-4.5 | -0.473 | 0.00741 | -0.013 | -63.787
-4 | -0.41 | 0.00734 | -0.014 | -55.846
-3.5 | -0.346 | 0.00717 | -0.014 | -48.297
-3 | -0.283 | 0.00713 | -0.015 | -39.675
-2.5 | -0.219 | 0.00702 | -0.016 | -31.203
-2 | -0.155 | 0.00701 | -0.017 | -22.11
-1.5 | -0.091 | 0.00701 | -0.017 | -12.993
-1 | -0.027 | 0.00699 | -0.018 | -3.881
-0.5 | 0.037 | 0.00701 | -0.019 | 5.276
0 | 0.101 | 0.007 | -0.019 | 14.452
0.5 | 0.165 | 0.00705 | -0.02 | 23.455
1 | 0.229 | 0.00704 | -0.021 | 32.59
1.5 | 0.293 | 0.00718 | -0.021 | 40.795
2 | 0.357 | 0.00722 | -0.022 | 49.376
2.5 | 0.42 | 0.00731 | -0.023 | 57.506
3 | 0.484 | 0.00745 | -0.023 | 65.002
3.5 | 0.547 | 0.00755 | -0.024 | 72.472
4 | 0.611 | 0.0077 | -0.025 | 79.277
4.5 | 0.673 | 0.0079 | -0.025 | 85.184
5 | 0.735 | 0.00812 | -0.026 | 90.584
5.5 | 0.792 | 0.00804 | -0.027 | 98.536
6 | 0.849 | 0.00879 | -0.027 | 96.583
6.5 | 0.904 | 0.00923 | -0.028 | 97.936
7 | 0.958 | 0.00985 | -0.028 | 97.243
7.5 | 0.999 | 0.01452 | -0.028 | 68.822
8 | 1.045 | 0.01741 | -0.029 | 60.051
8.5 | 1.094 | 0.01843 | -0.029 | 59.353
9 | 1.14 | 0.01958 | -0.03 | 58.2
9.5 | 1.182 | 0.02082 | -0.03 | 56.775
10 | 1.22 | 0.02216 | -0.031 | 55.064
10.5 | 1.254 | 0.02375 | -0.031 | 52.808
11 | 1.284 | 0.02535 | -0.032 | 50.673
11.5 | 1.31 | 0.02722 | -0.032 | 48.11
12 | 1.33 | 0.02927 | -0.033 | 45.452
12.5 | 1.346 | 0.03143 | -0.033 | 42.811
13 | 1.355 | 0.03403 | -0.034 | 39.813
13.5 | 1.358 | 0.03689 | -0.034 | 36.822
14 | 1.355 | 0.04037 | -0.034 | 33.569
14.5 | 1.347 | 0.04354 | -0.035 | 30.938
15 | 1.328 | 0.04925 | -0.035 | 26.955
15.5 | 1.296 | 0.05578 | -0.035 | 23.238
16 | 1.255 | 0.06382 | -0.034 | 19.662
16.5 | 1.189 | 0.08301 | -0.033 | 14.324
17 | 1.122 | 0.10268 | -0.031 | 10.926
17.5 | 1.044 | 0.13151 | -0.027 | 7.94
18 | 0.988 | 0.1474 | -0.025 | 6.702
18.5 | 0.932 | 0.1612 | -0.024 | 5.779

## 46. Re 1M Mach 0.25 (2)
BIGFOIL.COM POLAR EXPORT
NACA63-118 a=0.8
NACA63-118 a=0.8 |  |  |  | Cl Max: | 1.2125 | at alpha= | 16 | deg
XFOIL ncrit=9 |  |  |  | L/D Max: | 95.3016 | at alpha= | 6 | deg
Re: | 1000000 |  |  | Cd Min: | 0.13827 | at alpha= | -20 | deg
Mach: | 0.25 |  |  | Cl=0 at alpha= | -0.77199 | deg
|  |  |  | @ Cl=0.1, Cd= | 0.0070028
|  |  |  | @ Cl=0.4, Cd= | 0.0072248
|  |  |  | @ Cl=0.6, Cd= | 0.00756
alpha (deg) | Cl | Cd | Cm | Cl/Cd
-20 | -1.0262 | 0.13827 | -0.0004 | -7.4217
-19.5 | -1.0434 | 0.12626 | -0.008 | -8.2639
-19 | -1.0564 | 0.11537 | -0.0145 | -9.1566
-18.5 | -1.0736 | 0.10448 | -0.0206 | -10.2757
-18 | -1.0838 | 0.09488 | -0.0258 | -11.4228
-17.5 | -1.0891 | 0.08629 | -0.0301 | -12.6214
-17 | -1.092 | 0.07838 | -0.0337 | -13.9321
-16.5 | -1.092 | 0.07119 | -0.0367 | -15.3392
-16 | -1.0887 | 0.06467 | -0.039 | -16.8347
-15.5 | -1.0819 | 0.05888 | -0.0408 | -18.3747
-15 | -1.0846 | 0.05247 | -0.0423 | -20.6709
-14.5 | -1.0805 | 0.047 | -0.0432 | -22.9894
-14 | -1.0697 | 0.04243 | -0.0437 | -25.2109
-13.5 | -1.0554 | 0.03841 | -0.0437 | -27.4772
-13 | -1.0389 | 0.03482 | -0.0433 | -29.8363
-12.5 | -1.034 | 0.03053 | -0.0425 | -33.8683
-12 | -0.9994 | 0.02752 | -0.0445 | -36.3154
-11.5 | -0.9823 | 0.02509 | -0.042 | -39.1511
-11 | -0.9704 | 0.02233 | -0.0392 | -43.4572
-10.5 | -0.9504 | 0.02014 | -0.0365 | -47.1897
-10 | -0.926 | 0.01835 | -0.0338 | -50.4632
-9.5 | -0.9066 | 0.01653 | -0.0301 | -54.8457
-9 | -0.8869 | 0.01519 | -0.0254 | -58.3871
-8 | -0.8177 | 0.01316 | -0.0191 | -62.1353
-7 | -0.7275 | 0.01122 | -0.016 | -64.8396
-6.5 | -0.6789 | 0.01021 | -0.015 | -66.4936
-6 | -0.6302 | 0.00906 | -0.0141 | -69.5585
-5.5 | -0.5778 | 0.00815 | -0.0137 | -70.8957
-5 | -0.5196 | 0.00769 | -0.0139 | -67.5683
-4.5 | -0.4597 | 0.00744 | -0.0143 | -61.7876
-4 | -0.3989 | 0.00729 | -0.0148 | -54.7188
-3.5 | -0.3371 | 0.00718 | -0.0154 | -46.9499
-3 | -0.2756 | 0.00713 | -0.0161 | -38.6536
-2.5 | -0.2138 | 0.00707 | -0.0168 | -30.2405
-2 | -0.1519 | 0.00704 | -0.0175 | -21.5767
-1.5 | -0.0903 | 0.00701 | -0.0182 | -12.8816
-1 | -0.028 | 0.00701 | -0.019 | -3.9943
-0.5 | 0.0334 | 0.00701 | -0.0197 | 4.7646
0 | 0.0957 | 0.007 | -0.0205 | 13.6714
0.5 | 0.1571 | 0.00704 | -0.0212 | 22.3153
1 | 0.2192 | 0.00705 | -0.022 | 31.0922
1.5 | 0.2807 | 0.00712 | -0.0226 | 39.4242
2 | 0.3424 | 0.00715 | -0.0233 | 47.8881
2.5 | 0.404 | 0.00723 | -0.024 | 55.8783
3 | 0.4648 | 0.00734 | -0.0245 | 63.3243
3.5 | 0.5263 | 0.00743 | -0.0251 | 70.8345
4 | 0.587 | 0.00753 | -0.0256 | 77.9548
4.5 | 0.6477 | 0.00767 | -0.026 | 84.4459
5 | 0.7077 | 0.00786 | -0.0263 | 90.0382
5.5 | 0.7655 | 0.00817 | -0.0263 | 93.6965
6 | 0.8215 | 0.00862 | -0.026 | 95.3016
6.5 | 0.8704 | 0.00951 | -0.0248 | 91.5247
7 | 0.9111 | 0.01078 | -0.0225 | 84.5176
7.5 | 0.9478 | 0.01205 | -0.0196 | 78.6556
8 | 0.9801 | 0.01323 | -0.0159 | 74.0816
8.5 | 0.9994 | 0.01436 | -0.0101 | 69.5961
9 | 1.0165 | 0.01591 | -0.005 | 63.8906
9.5 | 1.0335 | 0.0178 | -0.0007 | 58.0618
10 | 1.0522 | 0.01985 | 0.0029 | 53.0076
10.5 | 1.0724 | 0.022 | 0.006 | 48.7455
11.5 | 1.1026 | 0.02695 | 0.0123 | 40.9128
12.5 | 1.149 | 0.03321 | 0.013 | 34.598
13 | 1.1602 | 0.03719 | 0.014 | 31.1966
13.5 | 1.1762 | 0.04099 | 0.0146 | 28.6948
14 | 1.1871 | 0.04548 | 0.0148 | 26.1016
14.5 | 1.1875 | 0.05121 | 0.0146 | 23.1888
15 | 1.1994 | 0.05611 | 0.014 | 21.3759
15.5 | 1.2063 | 0.06172 | 0.013 | 19.5447
16 | 1.2125 | 0.06769 | 0.0116 | 17.9125
16.5 | 1.2078 | 0.07519 | 0.0093 | 16.0633
17 | 1.2067 | 0.0826 | 0.0068 | 14.609
17.5 | 1.2069 | 0.09014 | 0.0039 | 13.3892
18 | 1.2042 | 0.09838 | 0.0003 | 12.2403
18.5 | 1.1995 | 0.10715 | -0.0039 | 11.1946
19 | 1.1928 | 0.11654 | -0.0087 | 10.2351
19.5 | 1.183 | 0.1265 | -0.0142 | 9.3518
20 | 1.1723 | 0.13686 | -0.0203 | 8.5657

## 47. Re 1M Mach 0.50 (1)
BIGFOIL.COM POLAR EXPORT
NACA63-118 a=0.8
NACA63-118 a=0.8 |  |  |  | Cl Max: | 1.167 | at alpha= | 20 | deg
JavaFoil+Calcfoil stall+Eppler ext transition |  |  |  | L/D Max: | 87.427 | at alpha= | 6 | deg
Re: | 1000000 |  |  | Cd Min: | 0.00735 | at alpha= | -1.5 | deg
Mach: | 0.5 |  |  | Cl=0 at alpha= | -0.78873 | deg
|  |  |  | @ Cl=0.1, Cd= | 0.0073864
|  |  |  | @ Cl=0.4, Cd= | 0.0078128
|  |  |  | @ Cl=0.6, Cd= | 0.0083969
alpha (deg) | Cl | Cd | Cm | Cl/Cd
-20 | -1.085 | 0.20373 | 0.005 | -5.327
-19.5 | -1.056 | 0.19421 | 0.004 | -5.44
-19 | -1.029 | 0.18934 | 0.004 | -5.434
-18.5 | -1.002 | 0.18423 | 0.003 | -5.437
-18 | -0.975 | 0.18624 | 0.003 | -5.235
-17.5 | -0.944 | 0.17493 | 0.002 | -5.397
-17 | -0.916 | 0.16804 | 0.002 | -5.454
-16.5 | -0.889 | 0.16314 | 0.002 | -5.448
-16 | -0.86 | 0.15837 | 0.001 | -5.428
-15.5 | -0.831 | 0.15059 | 0.001 | -5.522
-15 | -0.804 | 0.14508 | 0.001 | -5.54
-14.5 | -0.775 | 0.14509 | 0 | -5.343
-14 | -0.746 | 0.13484 | 0 | -5.536
-13.5 | -0.719 | 0.12673 | -0.001 | -5.671
-13 | -0.691 | 0.12293 | -0.001 | -5.62
-12.5 | -0.662 | 0.11617 | -0.001 | -5.697
-12 | -0.634 | 0.11245 | -0.001 | -5.637
-11.5 | -0.606 | 0.10981 | -0.002 | -5.519
-11 | -0.578 | 0.0956 | -0.002 | -6.041
-10.5 | -0.55 | 0.09216 | -0.002 | -5.962
-10 | -0.925 | 0.03337 | -0.006 | -27.726
-9.5 | -0.969 | 0.02871 | -0.006 | -33.759
-9 | -0.967 | 0.02546 | -0.007 | -37.996
-8.5 | -0.944 | 0.02309 | -0.008 | -40.896
-8 | -0.908 | 0.02122 | -0.009 | -42.797
-7.5 | -0.863 | 0.0197 | -0.009 | -43.829
-7 | -0.812 | 0.01827 | -0.01 | -44.469
-6.5 | -0.758 | 0.01683 | -0.011 | -45.018
-6 | -0.711 | 0.01077 | -0.012 | -65.971
-5.5 | -0.652 | 0.00924 | -0.013 | -70.605
-5 | -0.589 | 0.00813 | -0.014 | -72.474
-4.5 | -0.527 | 0.00821 | -0.015 | -64.151
-4 | -0.457 | 0.00797 | -0.015 | -57.332
-3.5 | -0.387 | 0.00776 | -0.016 | -49.862
-3 | -0.316 | 0.00759 | -0.017 | -41.591
-2.5 | -0.245 | 0.0075 | -0.018 | -32.629
-2 | -0.173 | 0.00739 | -0.018 | -23.455
-1.5 | -0.102 | 0.00735 | -0.019 | -13.852
-1 | -0.03 | 0.00739 | -0.02 | -4.097
-0.5 | 0.041 | 0.00737 | -0.021 | 5.614
0 | 0.113 | 0.00739 | -0.022 | 15.302
0.5 | 0.185 | 0.00748 | -0.022 | 24.697
1 | 0.257 | 0.00757 | -0.023 | 33.878
1.5 | 0.327 | 0.00764 | -0.024 | 42.807
2 | 0.398 | 0.00781 | -0.025 | 51.012
2.5 | 0.469 | 0.00791 | -0.025 | 59.321
3 | 0.54 | 0.00812 | -0.026 | 66.575
3.5 | 0.605 | 0.00842 | -0.027 | 71.885
4 | 0.672 | 0.00868 | -0.027 | 77.508
4.5 | 0.738 | 0.00903 | -0.028 | 81.741
5 | 0.803 | 0.00942 | -0.029 | 85.319
5.5 | 0.867 | 0.00992 | -0.029 | 87.394
6 | 0.927 | 0.01061 | -0.03 | 87.427
6.5 | 0.982 | 0.01238 | -0.03 | 79.308
7 | 1.022 | 0.01977 | -0.031 | 51.686
7.5 | 1.07 | 0.02126 | -0.031 | 50.333
8 | 1.112 | 0.02292 | -0.032 | 48.514
8.5 | 1.145 | 0.02495 | -0.032 | 45.902
9 | 1.166 | 0.02735 | -0.033 | 42.627
9.5 | 1.158 | 0.03044 | -0.033 | 38.04
10 | 1.094 | 0.0344 | -0.034 | 31.79
10.5 | 0.636 | 0.09018 | -0.015 | 7.052
11 | 0.664 | 0.09867 | -0.015 | 6.725
11.5 | 0.692 | 0.10909 | -0.017 | 6.346
12 | 0.719 | 0.11444 | -0.017 | 6.287
12.5 | 0.747 | 0.11955 | -0.018 | 6.248
13 | 0.777 | 0.12555 | -0.02 | 6.185
13.5 | 0.803 | 0.13321 | -0.02 | 6.03
14 | 0.831 | 0.13444 | -0.02 | 6.181
14.5 | 0.861 | 0.14631 | -0.022 | 5.887
15 | 0.888 | 0.14554 | -0.022 | 6.098
15.5 | 0.915 | 0.15302 | -0.023 | 5.981
16 | 0.944 | 0.15933 | -0.024 | 5.927
16.5 | 0.971 | 0.16931 | -0.025 | 5.738
17 | 0.999 | 0.17629 | -0.025 | 5.667
17.5 | 1.03 | 0.17703 | -0.027 | 5.815
18 | 1.056 | 0.18112 | -0.027 | 5.83
18.5 | 1.083 | 0.18587 | -0.027 | 5.826
19 | 1.11 | 0.19351 | -0.028 | 5.738
19.5 | 1.142 | 0.20808 | -0.03 | 5.488
20 | 1.167 | 0.20626 | -0.03 | 5.658

## 48. Re 1M Mach 0.50 (2)
BIGFOIL.COM POLAR EXPORT
NACA63-118 a=0.8
NACA63-118 a=0.8 |  |  |  | Cl Max: | 1.0315 | at alpha= | 13 | deg
XFOIL ncrit=9 |  |  |  | L/D Max: | 91.3996 | at alpha= | 5 | deg
Re: | 1000000 |  |  | Cd Min: | 0.20512 | at alpha= | 18 | deg
Mach: | 0.5 |  |  | Cl=0 at alpha= | -0.76167 | deg
|  |  |  | @ Cl=0.1, Cd= | 0.0075577
|  |  |  | @ Cl=0.4, Cd= | 0.0078183
|  |  |  | @ Cl=0.6, Cd= | 0.0081718
alpha (deg) | Cl | Cd | Cm | Cl/Cd
-18 | -0.6983 | 0.20137 | 0.03 | -3.4677
-17.5 | -0.6806 | 0.19321 | 0.0247 | -3.5226
-17 | -0.668 | 0.18338 | 0.0187 | -3.6427
-16.5 | -0.7038 | 0.16205 | 0.0065 | -4.3431
-16 | -0.7169 | 0.14824 | -0.0024 | -4.8361
-15.5 | -0.7479 | 0.13185 | -0.0131 | -5.6724
-15 | -0.7802 | 0.11641 | -0.0234 | -6.7022
-14.5 | -0.81 | 0.10233 | -0.0326 | -7.9156
-14 | -0.837 | 0.08956 | -0.0405 | -9.3457
-13.5 | -0.8586 | 0.07835 | -0.0468 | -10.9585
-13 | -0.8723 | 0.06883 | -0.0515 | -12.6733
-12.5 | -0.8696 | 0.06014 | -0.0573 | -14.4596
-12 | -0.872 | 0.05359 | -0.058 | -16.2717
-11.5 | -0.8679 | 0.04786 | -0.0579 | -18.1341
-11 | -0.8622 | 0.04254 | -0.0575 | -20.268
-10.5 | -0.8552 | 0.03764 | -0.0565 | -22.7205
-10 | -0.8438 | 0.03336 | -0.0549 | -25.2938
-9.5 | -0.8339 | 0.0293 | -0.0528 | -28.4608
-9 | -0.8202 | 0.02569 | -0.0502 | -31.9268
-8.5 | -0.8027 | 0.02253 | -0.0472 | -35.6281
-8 | -0.7817 | 0.01972 | -0.044 | -39.64
-7.5 | -0.7617 | 0.0171 | -0.0402 | -44.5439
-7 | -0.744 | 0.01475 | -0.0355 | -50.4407
-6.5 | -0.7286 | 0.01311 | -0.0288 | -55.5759
-6 | -0.6922 | 0.01167 | -0.0246 | -59.3145
-5.5 | -0.6484 | 0.0102 | -0.0214 | -63.5686
-5 | -0.5971 | 0.00883 | -0.0192 | -67.6217
-4.5 | -0.5319 | 0.00821 | -0.0185 | -64.7868
-4 | -0.462 | 0.00797 | -0.0183 | -57.9674
-3 | -0.3189 | 0.00774 | -0.0189 | -41.2016
-2 | -0.1764 | 0.00759 | -0.0199 | -23.2411
-1.5 | -0.1054 | 0.00756 | -0.0205 | -13.9418
-1 | -0.0337 | 0.00756 | -0.0213 | -4.4577
-0.5 | 0.037 | 0.00754 | -0.022 | 4.9072
0.5 | 0.1791 | 0.00758 | -0.0234 | 23.628
1 | 0.2502 | 0.00765 | -0.0241 | 32.7059
1.5 | 0.3211 | 0.0077 | -0.0247 | 41.7013
2 | 0.3916 | 0.00781 | -0.0252 | 50.1408
2.5 | 0.4628 | 0.00788 | -0.0257 | 58.731
3 | 0.5332 | 0.00801 | -0.026 | 66.5668
3.5 | 0.6034 | 0.00818 | -0.0261 | 73.7653
4 | 0.6731 | 0.00833 | -0.0259 | 80.8043
4.5 | 0.7425 | 0.00855 | -0.0256 | 86.8421
5 | 0.8098 | 0.00886 | -0.0247 | 91.3995
5.5 | 0.8683 | 0.00951 | -0.0226 | 91.3039
6 | 0.9091 | 0.01078 | -0.0182 | 84.3321
6.5 | 0.918 | 0.01249 | -0.0095 | 73.4988
7 | 0.9227 | 0.01481 | -0.0018 | 62.3025
7.5 | 0.9321 | 0.0176 | 0.0038 | 52.9602
8 | 0.9454 | 0.02059 | 0.0083 | 45.9155
8.5 | 0.9556 | 0.02405 | 0.0122 | 39.7339
9 | 0.9681 | 0.02767 | 0.0155 | 34.9874
9.5 | 0.9806 | 0.03155 | 0.0182 | 31.0808
10.5 | 1.0048 | 0.0403 | 0.022 | 24.933
11.5 | 1.0178 | 0.05104 | 0.0237 | 19.9412
12 | 1.0237 | 0.05672 | 0.0242 | 18.0483
13 | 1.0315 | 0.07092 | 0.0203 | 14.5446
13.5 | 1.0305 | 0.07886 | 0.018 | 13.0675
14 | 1.0242 | 0.08791 | 0.0144 | 11.6506
14.5 | 1.0128 | 0.09811 | 0.0095 | 10.3231
15 | 0.9965 | 0.10951 | 0.0033 | 9.0996
15.5 | 0.9744 | 0.12236 | -0.0045 | 7.9634
16 | 0.9484 | 0.13658 | -0.0138 | 6.9439
16.5 | 0.921 | 0.15184 | -0.0242 | 6.0656
17 | 0.8923 | 0.16841 | -0.0356 | 5.2984
17.5 | 0.878 | 0.18302 | -0.0454 | 4.7973
18 | 0.8408 | 0.20512 | -0.0589 | 4.0991

## 49. Re 2M Mach 0.00 (1)
BIGFOIL.COM POLAR EXPORT
NACA63-118 a=0.8
NACA63-118 a=0.8 |  |  |  | Cl Max: | 1.459 | at alpha= | 15.5 | deg
JavaFoil+Calcfoil stall+Eppler ext transition |  |  |  | L/D Max: | 110.028 | at alpha= | 6 | deg
Re: | 2000000 |  |  | Cd Min: | 0.00613 | at alpha= | -0.5 | deg
Mach: | 0 |  |  | Cl=0 at alpha= | -0.79032 | deg
|  |  |  | @ Cl=0.1, Cd= | 0.006151
|  |  |  | @ Cl=0.4, Cd= | 0.006351
|  |  |  | @ Cl=0.6, Cd= | 0.0067362
alpha (deg) | Cl | Cd | Cm | Cl/Cd
-20 | -1.221 | 0.09517 | 0.005 | -12.828
-19.5 | -1.249 | 0.08124 | 0.005 | -15.372
-19 | -1.27 | 0.07135 | 0.005 | -17.806
-18.5 | -1.288 | 0.06345 | 0.004 | -20.302
-18 | -1.301 | 0.05752 | 0.004 | -22.617
-17.5 | -1.312 | 0.05162 | 0.003 | -25.413
-17 | -1.319 | 0.04662 | 0.003 | -28.301
-16.5 | -1.321 | 0.04293 | 0.002 | -30.782
-16 | -1.321 | 0.03946 | 0.002 | -33.468
-15.5 | -1.316 | 0.03628 | 0.001 | -36.286
-15 | -1.308 | 0.0336 | 0.001 | -38.923
-14.5 | -1.296 | 0.03095 | 0 | -41.891
-14 | -1.281 | 0.02874 | 0 | -44.568
-13.5 | -1.262 | 0.02659 | -0.001 | -47.46
-13 | -1.239 | 0.02472 | -0.001 | -50.133
-12.5 | -1.213 | 0.023 | -0.002 | -52.737
-12 | -1.184 | 0.02143 | -0.003 | -55.22
-11.5 | -1.151 | 0.02006 | -0.003 | -57.363
-11 | -1.115 | 0.01876 | -0.004 | -59.422
-10.5 | -1.075 | 0.0176 | -0.005 | -61.075
-10 | -1.032 | 0.01659 | -0.005 | -62.208
-9.5 | -0.987 | 0.01556 | -0.006 | -63.477
-9 | -0.941 | 0.01467 | -0.006 | -64.159
-8.5 | -0.893 | 0.01382 | -0.007 | -64.613
-8 | -0.843 | 0.01305 | -0.008 | -64.617
-7.5 | -0.792 | 0.01239 | -0.008 | -63.915
-7 | -0.74 | 0.0116 | -0.009 | -63.769
-6.5 | -0.697 | 0.00828 | -0.01 | -84.246
-6 | -0.639 | 0.00752 | -0.011 | -84.862
-5.5 | -0.579 | 0.00686 | -0.011 | -84.366
-5 | -0.519 | 0.00668 | -0.012 | -77.638
-4.5 | -0.458 | 0.0065 | -0.013 | -70.411
-4 | -0.397 | 0.00643 | -0.013 | -61.713
-3.5 | -0.336 | 0.0063 | -0.014 | -53.271
-3 | -0.274 | 0.00626 | -0.015 | -43.757
-2.5 | -0.212 | 0.00621 | -0.015 | -34.178
-2 | -0.15 | 0.0062 | -0.016 | -24.241
-1.5 | -0.088 | 0.00617 | -0.017 | -14.307
-1 | -0.026 | 0.00616 | -0.017 | -4.264
-0.5 | 0.036 | 0.00613 | -0.018 | 5.841
0 | 0.098 | 0.00615 | -0.019 | 15.93
0.5 | 0.16 | 0.00618 | -0.019 | 25.892
1 | 0.222 | 0.00622 | -0.02 | 35.715
1.5 | 0.284 | 0.00629 | -0.021 | 45.064
2 | 0.345 | 0.00628 | -0.021 | 55.025
2.5 | 0.407 | 0.00636 | -0.022 | 63.993
3 | 0.469 | 0.00648 | -0.023 | 72.391
3.5 | 0.53 | 0.00656 | -0.023 | 80.771
4 | 0.591 | 0.00672 | -0.024 | 88.019
4.5 | 0.652 | 0.00683 | -0.025 | 95.492
5 | 0.712 | 0.00697 | -0.025 | 102.225
5.5 | 0.772 | 0.00724 | -0.026 | 106.659
6 | 0.831 | 0.00755 | -0.027 | 110.028
6.5 | 0.889 | 0.0084 | -0.027 | 105.793
7 | 0.935 | 0.00937 | -0.028 | 99.781
7.5 | 0.981 | 0.01151 | -0.028 | 85.242
8 | 1.027 | 0.01417 | -0.028 | 72.492
8.5 | 1.076 | 0.01494 | -0.029 | 72.04
9 | 1.124 | 0.01575 | -0.029 | 71.36
9.5 | 1.168 | 0.01662 | -0.03 | 70.314
10 | 1.211 | 0.01757 | -0.03 | 68.913
10.5 | 1.25 | 0.01862 | -0.031 | 67.11
11 | 1.286 | 0.0198 | -0.031 | 64.931
11.5 | 1.319 | 0.02105 | -0.032 | 62.651
12 | 1.349 | 0.02238 | -0.032 | 60.285
12.5 | 1.376 | 0.02386 | -0.033 | 57.669
13 | 1.399 | 0.02549 | -0.033 | 54.891
13.5 | 1.419 | 0.02732 | -0.034 | 51.93
14 | 1.435 | 0.02923 | -0.034 | 49.096
14.5 | 1.447 | 0.03139 | -0.034 | 46.104
15 | 1.456 | 0.03366 | -0.035 | 43.256
15.5 | 1.459 | 0.03613 | -0.035 | 40.365
16 | 1.456 | 0.03906 | -0.035 | 37.271
16.5 | 1.45 | 0.04198 | -0.036 | 34.538
17 | 1.439 | 0.04561 | -0.036 | 31.558
17.5 | 1.425 | 0.04969 | -0.036 | 28.68
18 | 1.408 | 0.05403 | -0.036 | 26.059
18.5 | 1.387 | 0.05941 | -0.036 | 23.339
19 | 1.364 | 0.06496 | -0.037 | 20.991
19.5 | 1.334 | 0.07369 | -0.036 | 18.101
20 | 1.307 | 0.08037 | -0.037 | 16.256

## 50. Re 2M Mach 0.00 (2)
BIGFOIL.COM POLAR EXPORT
NACA63-118 a=0.8
NACA63-118 a=0.8 |  |  |  | Cl Max: | 1.4349 | at alpha= | 20 | deg
XFOIL ncrit=9 |  |  |  | L/D Max: | 104.54 | at alpha= | 5.5 | deg
Re: | 2000000 |  |  | Cd Min: | 0.08145 | at alpha= | 20 | deg
Mach: | 0 |  |  | Cl=0 at alpha= | -0.77773 | deg
|  |  |  | @ Cl=0.1, Cd= | 0.00564
|  |  |  | @ Cl=0.4, Cd= | 0.0058466
|  |  |  | @ Cl=0.6, Cd= | 0.0062109
alpha (deg) | Cl | Cd | Cm | Cl/Cd
-20 | -1.3304 | 0.07711 | -0.0274 | -17.2533
-19.5 | -1.3312 | 0.07039 | -0.0302 | -18.9118
-19 | -1.3309 | 0.064 | -0.0327 | -20.7953
-18.5 | -1.3239 | 0.05872 | -0.0344 | -22.546
-18 | -1.324 | 0.0528 | -0.0361 | -25.0758
-17.5 | -1.3246 | 0.04715 | -0.0372 | -28.0933
-17 | -1.3164 | 0.04267 | -0.0378 | -30.8507
-16.5 | -1.3041 | 0.03878 | -0.0381 | -33.6282
-16 | -1.2877 | 0.03546 | -0.0381 | -36.3142
-15.5 | -1.2707 | 0.03239 | -0.0377 | -39.2312
-15 | -1.2508 | 0.02969 | -0.0371 | -42.1287
-14.5 | -1.24 | 0.02642 | -0.0359 | -46.9341
-13.5 | -1.1827 | 0.02207 | -0.0359 | -53.5886
-13 | -1.1614 | 0.02041 | -0.0334 | -56.9035
-12.5 | -1.1408 | 0.01864 | -0.0308 | -61.2017
-12 | -1.1186 | 0.01707 | -0.028 | -65.5302
-11.5 | -1.0936 | 0.01581 | -0.0251 | -69.1714
-11 | -1.0687 | 0.01485 | -0.0215 | -71.9663
-10.5 | -1.0429 | 0.01399 | -0.0174 | -74.5461
-10 | -1.0015 | 0.01332 | -0.0158 | -75.1877
-9.5 | -0.9573 | 0.01266 | -0.0145 | -75.6161
-9 | -0.9099 | 0.01209 | -0.0137 | -75.2605
-8.5 | -0.8617 | 0.01148 | -0.013 | -75.061
-8 | -0.8126 | 0.01082 | -0.0125 | -75.1017
-7.5 | -0.7631 | 0.01011 | -0.012 | -75.4797
-7 | -0.7112 | 0.00951 | -0.0119 | -74.7844
-6.5 | -0.6585 | 0.00889 | -0.0119 | -74.072
-6 | -0.606 | 0.0082 | -0.0119 | -73.9024
-5.5 | -0.5533 | 0.00741 | -0.012 | -74.6694
-5 | -0.4993 | 0.0067 | -0.0123 | -74.5224
-4.5 | -0.4428 | 0.00627 | -0.0128 | -70.622
-4 | -0.3846 | 0.00599 | -0.0135 | -64.207
-3.5 | -0.3256 | 0.00586 | -0.0142 | -55.5631
-3 | -0.266 | 0.00578 | -0.015 | -46.0208
-2.5 | -0.2063 | 0.00572 | -0.0158 | -36.0664
-2 | -0.1466 | 0.00567 | -0.0167 | -25.8554
-1.5 | -0.0866 | 0.00564 | -0.0175 | -15.3546
-0.5 | 0.0333 | 0.00562 | -0.0192 | 5.9253
0 | 0.093 | 0.00564 | -0.02 | 16.4894
0.5 | 0.1532 | 0.00564 | -0.0209 | 27.1631
1 | 0.2129 | 0.00568 | -0.0217 | 37.4824
1.5 | 0.2728 | 0.00571 | -0.0225 | 47.7758
2 | 0.3325 | 0.00575 | -0.0233 | 57.8261
3 | 0.4513 | 0.00592 | -0.0249 | 76.2331
3.5 | 0.5103 | 0.00602 | -0.0256 | 84.7674
4.5 | 0.6278 | 0.00627 | -0.0269 | 100.1276
5 | 0.6841 | 0.00662 | -0.0273 | 103.3384
5.5 | 0.7391 | 0.00707 | -0.0275 | 104.5403
6 | 0.7901 | 0.00783 | -0.0272 | 100.9068
6.5 | 0.8387 | 0.00872 | -0.0266 | 96.1812
7 | 0.8859 | 0.00958 | -0.0257 | 92.4739
7.5 | 0.9328 | 0.01036 | -0.0248 | 90.0386
8 | 0.9787 | 0.0111 | -0.0237 | 88.1712
8.5 | 1.0216 | 0.01187 | -0.0221 | 86.0657
9 | 1.0604 | 0.01271 | -0.0199 | 83.4304
10 | 1.1169 | 0.01437 | -0.012 | 77.7244
10.5 | 1.1429 | 0.01541 | -0.0083 | 74.1661
11 | 1.1685 | 0.01664 | -0.0051 | 70.2224
11.5 | 1.1956 | 0.01794 | -0.0024 | 66.6444
12 | 1.2204 | 0.01947 | 0.0002 | 62.681
12.5 | 1.241 | 0.02127 | 0.003 | 58.3451
13 | 1.2714 | 0.02281 | 0.0039 | 55.7387
13.5 | 1.2943 | 0.02497 | 0.0056 | 51.8342
14 | 1.3109 | 0.02772 | 0.0072 | 47.2908
14.5 | 1.3331 | 0.03014 | 0.0083 | 44.2303
15 | 1.3529 | 0.03288 | 0.0093 | 41.1466
15.5 | 1.3689 | 0.0361 | 0.01 | 37.9197
16 | 1.3799 | 0.03996 | 0.0105 | 34.532
16.5 | 1.3925 | 0.04384 | 0.0107 | 31.7632
17 | 1.407 | 0.04773 | 0.0105 | 29.4783
17.5 | 1.42 | 0.0519 | 0.0101 | 27.3603
18 | 1.4286 | 0.05671 | 0.0093 | 25.1913
18.5 | 1.4341 | 0.06206 | 0.0082 | 23.1083
19 | 1.4268 | 0.06925 | 0.0062 | 20.6036
19.5 | 1.4302 | 0.07534 | 0.0043 | 18.9833
20 | 1.4349 | 0.08145 | 0.002 | 17.6169

## 51. Re 2M Mach 0.10 (1)
BIGFOIL.COM POLAR EXPORT
NACA63-118 a=0.8
NACA63-118 a=0.8 |  |  |  | Cl Max: | 1.444 | at alpha= | 15 | deg
JavaFoil+Calcfoil stall+Eppler ext transition |  |  |  | L/D Max: | 110.33 | at alpha= | 6.5 | deg
Re: | 2000000 |  |  | Cd Min: | 0.00613 | at alpha= | -0.5 | deg
Mach: | 0.1 |  |  | Cl=0 at alpha= | -0.79032 | deg
|  |  |  | @ Cl=0.1, Cd= | 0.00618
|  |  |  | @ Cl=0.4, Cd= | 0.0063969
|  |  |  | @ Cl=0.6, Cd= | 0.0067348
alpha (deg) | Cl | Cd | Cm | Cl/Cd
-20 | -1.162 | 0.1091 | 0.005 | -10.653
-19.5 | -1.2 | 0.08935 | 0.005 | -13.436
-19 | -1.229 | 0.07694 | 0.005 | -15.968
-18.5 | -1.251 | 0.06804 | 0.004 | -18.382
-18 | -1.269 | 0.06066 | 0.004 | -20.921
-17.5 | -1.285 | 0.05397 | 0.003 | -23.804
-17 | -1.296 | 0.04843 | 0.003 | -26.755
-16.5 | -1.302 | 0.04446 | 0.002 | -29.281
-16 | -1.304 | 0.04072 | 0.002 | -32.028
-15.5 | -1.303 | 0.03731 | 0.001 | -34.926
-15 | -1.297 | 0.03448 | 0.001 | -37.625
-14.5 | -1.288 | 0.03168 | 0 | -40.663
-14 | -1.275 | 0.02943 | 0 | -43.313
-13.5 | -1.258 | 0.02715 | -0.001 | -46.33
-13 | -1.237 | 0.02518 | -0.001 | -49.107
-12.5 | -1.212 | 0.02341 | -0.002 | -51.77
-12 | -1.184 | 0.02179 | -0.003 | -54.321
-11.5 | -1.152 | 0.02039 | -0.003 | -56.474
-11 | -1.116 | 0.01904 | -0.004 | -58.646
-10.5 | -1.077 | 0.01783 | -0.005 | -60.388
-10 | -1.034 | 0.01681 | -0.005 | -61.55
-9.5 | -0.99 | 0.01576 | -0.006 | -62.829
-9 | -0.944 | 0.01485 | -0.006 | -63.576
-8.5 | -0.896 | 0.01398 | -0.007 | -64.095
-8 | -0.846 | 0.01322 | -0.008 | -64.003
-7.5 | -0.795 | 0.01251 | -0.008 | -63.55
-7 | -0.742 | 0.01172 | -0.009 | -63.335
-6.5 | -0.701 | 0.00841 | -0.01 | -83.331
-6 | -0.642 | 0.00761 | -0.011 | -84.366
-5.5 | -0.582 | 0.00694 | -0.011 | -83.86
-5 | -0.521 | 0.00669 | -0.012 | -77.904
-4.5 | -0.46 | 0.00651 | -0.013 | -70.714
-4 | -0.399 | 0.00643 | -0.013 | -62.004
-3.5 | -0.337 | 0.0063 | -0.014 | -53.571
-3 | -0.275 | 0.00626 | -0.015 | -43.973
-2.5 | -0.213 | 0.00618 | -0.015 | -34.473
-2 | -0.151 | 0.0062 | -0.016 | -24.362
-1.5 | -0.089 | 0.00617 | -0.017 | -14.38
-1 | -0.026 | 0.00616 | -0.017 | -4.286
-0.5 | 0.036 | 0.00613 | -0.018 | 5.873
0 | 0.098 | 0.00618 | -0.019 | 15.921
0.5 | 0.161 | 0.00618 | -0.019 | 26.009
1 | 0.223 | 0.00623 | -0.02 | 35.856
1.5 | 0.285 | 0.00629 | -0.021 | 45.291
2 | 0.347 | 0.00632 | -0.021 | 54.938
2.5 | 0.409 | 0.00641 | -0.022 | 63.868
3 | 0.471 | 0.00648 | -0.023 | 72.693
3.5 | 0.533 | 0.00657 | -0.023 | 81.075
4 | 0.594 | 0.00672 | -0.024 | 88.395
4.5 | 0.655 | 0.00687 | -0.025 | 95.358
5 | 0.716 | 0.00703 | -0.025 | 101.861
5.5 | 0.776 | 0.00725 | -0.026 | 107.002
6 | 0.835 | 0.00758 | -0.027 | 110.115
6.5 | 0.888 | 0.00805 | -0.027 | 110.33
7 | 0.938 | 0.00949 | -0.028 | 98.842
7.5 | 0.984 | 0.01191 | -0.028 | 82.686
8 | 1.031 | 0.01433 | -0.028 | 71.922
8.5 | 1.08 | 0.0151 | -0.029 | 71.539
9 | 1.127 | 0.01593 | -0.029 | 70.793
9.5 | 1.172 | 0.01682 | -0.03 | 69.656
10 | 1.214 | 0.0178 | -0.03 | 68.18
10.5 | 1.252 | 0.01888 | -0.031 | 66.331
11 | 1.288 | 0.0201 | -0.031 | 64.066
11.5 | 1.32 | 0.02146 | -0.032 | 61.497
12 | 1.349 | 0.02285 | -0.032 | 59.039
12.5 | 1.374 | 0.02439 | -0.033 | 56.342
13 | 1.396 | 0.02609 | -0.033 | 53.493
13.5 | 1.414 | 0.02801 | -0.034 | 50.463
14 | 1.428 | 0.02984 | -0.034 | 47.864
14.5 | 1.438 | 0.03211 | -0.034 | 44.793
15 | 1.444 | 0.03474 | -0.035 | 41.563
15.5 | 1.444 | 0.03706 | -0.035 | 38.959
16 | 1.438 | 0.04017 | -0.035 | 35.789
16.5 | 1.427 | 0.04367 | -0.036 | 32.684
17 | 1.413 | 0.04772 | -0.036 | 29.605
17.5 | 1.395 | 0.05162 | -0.036 | 27.02
18 | 1.372 | 0.05706 | -0.036 | 24.043
18.5 | 1.347 | 0.06256 | -0.036 | 21.529
19 | 1.318 | 0.06975 | -0.036 | 18.888
19.5 | 1.285 | 0.07802 | -0.036 | 16.468
20 | 1.251 | 0.08678 | -0.036 | 14.419

## 52. Re 2M Mach 0.10 (2)
BIGFOIL.COM POLAR EXPORT
NACA63-118 a=0.8
NACA63-118 a=0.8 |  |  |  | Cl Max: | 1.4195 | at alpha= | 18.5 | deg
XFOIL ncrit=9 |  |  |  | L/D Max: | 104.452 | at alpha= | 5.5 | deg
Re: | 2000000 |  |  | Cd Min: | 0.08604 | at alpha= | 20 | deg
Mach: | 0.1 |  |  | Cl=0 at alpha= | -0.7764 | deg
|  |  |  | @ Cl=0.1, Cd= | 0.0056511
|  |  |  | @ Cl=0.4, Cd= | 0.0058584
|  |  |  | @ Cl=0.6, Cd= | 0.0062189
alpha (deg) | Cl | Cd | Cm | Cl/Cd
-20 | -1.3093 | 0.08222 | -0.0265 | -15.9243
-19.5 | -1.3126 | 0.07488 | -0.0297 | -17.5294
-19 | -1.3153 | 0.06789 | -0.0326 | -19.374
-18.5 | -1.3113 | 0.06203 | -0.0346 | -21.1398
-18 | -1.3051 | 0.05663 | -0.0363 | -23.0461
-17.5 | -1.3113 | 0.05012 | -0.0379 | -26.1632
-17 | -1.3067 | 0.04506 | -0.0388 | -28.9991
-16.5 | -1.2959 | 0.04087 | -0.0392 | -31.7079
-16 | -1.2807 | 0.03728 | -0.0393 | -34.3535
-15.5 | -1.2652 | 0.03391 | -0.039 | -37.3105
-15 | -1.2467 | 0.03099 | -0.0385 | -40.2291
-14.5 | -1.2339 | 0.02774 | -0.0375 | -44.4809
-13.5 | -1.1789 | 0.02293 | -0.0376 | -51.413
-13 | -1.159 | 0.02113 | -0.035 | -54.8509
-12.5 | -1.1359 | 0.0194 | -0.0327 | -58.5515
-12 | -1.1158 | 0.01762 | -0.0299 | -63.3258
-11.5 | -1.0909 | 0.01624 | -0.0271 | -67.1736
-11 | -1.0647 | 0.01515 | -0.0238 | -70.2772
-10.5 | -1.0442 | 0.01421 | -0.019 | -73.4835
-10 | -1.005 | 0.01348 | -0.0169 | -74.5549
-9.5 | -0.9609 | 0.01282 | -0.0155 | -74.9532
-9 | -0.9143 | 0.01221 | -0.0145 | -74.8812
-8.5 | -0.866 | 0.0116 | -0.0137 | -74.6552
-8 | -0.8168 | 0.01092 | -0.013 | -74.7985
-7.5 | -0.7671 | 0.01022 | -0.0125 | -75.0587
-7 | -0.7153 | 0.0096 | -0.0123 | -74.5104
-6.5 | -0.6624 | 0.00897 | -0.0122 | -73.8462
-6 | -0.6094 | 0.00829 | -0.0122 | -73.5103
-5.5 | -0.5568 | 0.00747 | -0.0122 | -74.5382
-5 | -0.5024 | 0.00676 | -0.0125 | -74.3195
-4 | -0.3872 | 0.00602 | -0.0136 | -64.3189
-3.5 | -0.3278 | 0.00587 | -0.0143 | -55.8433
-3 | -0.2678 | 0.0058 | -0.0151 | -46.1724
-2.5 | -0.2076 | 0.00573 | -0.0159 | -36.2304
-2 | -0.1476 | 0.0057 | -0.0168 | -25.8947
-1.5 | -0.0872 | 0.00565 | -0.0176 | -15.4336
-1 | -0.0271 | 0.00565 | -0.0184 | -4.7965
-0.5 | 0.0335 | 0.00564 | -0.0193 | 5.9397
0 | 0.0936 | 0.00565 | -0.0201 | 16.5664
0.5 | 0.1542 | 0.00566 | -0.021 | 27.2438
1 | 0.2143 | 0.00569 | -0.0218 | 37.6626
1.5 | 0.2745 | 0.00573 | -0.0226 | 47.9058
2 | 0.3346 | 0.00576 | -0.0235 | 58.0903
2.5 | 0.3944 | 0.00585 | -0.0242 | 67.4188
3 | 0.4541 | 0.00594 | -0.025 | 76.4478
3.5 | 0.5135 | 0.00604 | -0.0257 | 85.0166
4 | 0.573 | 0.00615 | -0.0264 | 93.1707
4.5 | 0.6318 | 0.0063 | -0.027 | 100.2857
5 | 0.6886 | 0.00665 | -0.0274 | 103.5489
5.5 | 0.7437 | 0.00712 | -0.0275 | 104.4522
6 | 0.7949 | 0.00789 | -0.0272 | 100.7478
7 | 0.8905 | 0.00968 | -0.0255 | 91.9938
7.5 | 0.9371 | 0.01048 | -0.0244 | 89.4179
8 | 0.9826 | 0.01124 | -0.0231 | 87.4199
8.5 | 1.025 | 0.01202 | -0.0213 | 85.2745
9 | 1.063 | 0.01287 | -0.0189 | 82.5952
9.5 | 1.0906 | 0.01369 | -0.0146 | 79.664
10 | 1.1146 | 0.01466 | -0.0102 | 76.03
10.5 | 1.1416 | 0.01576 | -0.0067 | 72.4365
11 | 1.1664 | 0.01712 | -0.0035 | 68.1308
11.5 | 1.1944 | 0.01846 | -0.0009 | 64.7021
12 | 1.218 | 0.02014 | 0.0017 | 60.4767
12.5 | 1.2397 | 0.02196 | 0.0044 | 56.4526
13 | 1.2693 | 0.02367 | 0.0053 | 53.6248
13.5 | 1.2907 | 0.02603 | 0.007 | 49.5851
14 | 1.3085 | 0.02879 | 0.0085 | 45.4498
14.5 | 1.3293 | 0.03143 | 0.0096 | 42.294
15 | 1.3482 | 0.03437 | 0.0105 | 39.2261
15.5 | 1.3632 | 0.03782 | 0.0112 | 36.0444
16 | 1.3708 | 0.04215 | 0.0116 | 32.5219
16.5 | 1.3866 | 0.0459 | 0.0116 | 30.2092
17 | 1.3999 | 0.05003 | 0.0114 | 27.9812
17.5 | 1.4119 | 0.05447 | 0.0108 | 25.9207
18 | 1.4181 | 0.05973 | 0.0098 | 23.7418
18.5 | 1.4195 | 0.06579 | 0.0083 | 21.5762
19 | 1.4162 | 0.07267 | 0.0063 | 19.4881
19.5 | 1.417 | 0.07933 | 0.004 | 17.8621
20 | 1.4187 | 0.08604 | 0.0014 | 16.4888

## 53. Re 2M Mach 0.25 (1)
BIGFOIL.COM POLAR EXPORT
NACA63-118 a=0.8
NACA63-118 a=0.8 |  |  |  | Cl Max: | 1.369 | at alpha= | 13.5 | deg
JavaFoil+Calcfoil stall+Eppler ext transition |  |  |  | L/D Max: | 107.763 | at alpha= | 6 | deg
Re: | 2000000 |  |  | Cd Min: | 0.00621 | at alpha= | -1.5 | deg
Mach: | 0.25 |  |  | Cl=0 at alpha= | -0.78906 | deg
|  |  |  | @ Cl=0.1, Cd= | 0.0062203
|  |  |  | @ Cl=0.4, Cd= | 0.0064514
|  |  |  | @ Cl=0.6, Cd= | 0.0068391
alpha (deg) | Cl | Cd | Cm | Cl/Cd
-19 | -0.855 | 0.15907 | 0.003 | -5.377
-18.5 | -0.902 | 0.14666 | 0.003 | -6.148
-18 | -0.952 | 0.12678 | 0.003 | -7.512
-17.5 | -1.009 | 0.10347 | 0.003 | -9.756
-17 | -1.066 | 0.08231 | 0.003 | -12.957
-16.5 | -1.12 | 0.0638 | 0.002 | -17.558
-16 | -1.158 | 0.05342 | 0.002 | -21.677
-15.5 | -1.185 | 0.04645 | 0.001 | -25.513
-15 | -1.203 | 0.04171 | 0.001 | -28.844
-14.5 | -1.216 | 0.03714 | 0 | -32.729
-14 | -1.219 | 0.03404 | 0 | -35.822
-13.5 | -1.218 | 0.03089 | -0.001 | -39.416
-13 | -1.21 | 0.02831 | -0.002 | -42.735
-12.5 | -1.195 | 0.02635 | -0.002 | -45.35
-12 | -1.176 | 0.02425 | -0.003 | -48.477
-11.5 | -1.151 | 0.02253 | -0.003 | -51.068
-11 | -1.121 | 0.02081 | -0.004 | -53.883
-10.5 | -1.086 | 0.01935 | -0.005 | -56.13
-10 | -1.046 | 0.01803 | -0.005 | -58.039
-9.5 | -1.004 | 0.01693 | -0.006 | -59.289
-9 | -0.958 | 0.01591 | -0.007 | -60.22
-8.5 | -0.911 | 0.01493 | -0.007 | -61.017
-8 | -0.861 | 0.01407 | -0.008 | -61.214
-7.5 | -0.81 | 0.01327 | -0.009 | -61.037
-7 | -0.757 | 0.01238 | -0.009 | -61.183
-6.5 | -0.709 | 0.00985 | -0.01 | -72.028
-6 | -0.658 | 0.00796 | -0.011 | -82.767
-5.5 | -0.597 | 0.00714 | -0.012 | -83.605
-5 | -0.535 | 0.00685 | -0.012 | -78.084
-4.5 | -0.473 | 0.00665 | -0.013 | -71.047
-4 | -0.41 | 0.00653 | -0.014 | -62.759
-3.5 | -0.346 | 0.00639 | -0.014 | -54.242
-3 | -0.283 | 0.00634 | -0.015 | -44.62
-2.5 | -0.219 | 0.00628 | -0.016 | -34.859
-2 | -0.155 | 0.00624 | -0.017 | -24.871
-1.5 | -0.091 | 0.00621 | -0.017 | -14.685
-1 | -0.027 | 0.00621 | -0.018 | -4.363
-0.5 | 0.037 | 0.00624 | -0.019 | 5.928
0 | 0.101 | 0.00622 | -0.019 | 16.255
0.5 | 0.165 | 0.00626 | -0.02 | 26.4
1 | 0.229 | 0.0063 | -0.021 | 36.398
1.5 | 0.293 | 0.00638 | -0.021 | 45.92
2 | 0.357 | 0.00639 | -0.022 | 55.761
2.5 | 0.42 | 0.00648 | -0.023 | 64.832
3 | 0.484 | 0.0066 | -0.023 | 73.281
3.5 | 0.547 | 0.00669 | -0.024 | 81.874
4 | 0.611 | 0.00687 | -0.025 | 88.889
4.5 | 0.673 | 0.00699 | -0.025 | 96.27
5 | 0.735 | 0.00722 | -0.026 | 101.792
5.5 | 0.797 | 0.00753 | -0.027 | 105.803
6 | 0.857 | 0.00795 | -0.027 | 107.763
6.5 | 0.905 | 0.00912 | -0.028 | 99.24
7 | 0.957 | 0.01021 | -0.028 | 93.786
7.5 | 1.004 | 0.01267 | -0.029 | 79.301
8 | 1.051 | 0.01518 | -0.029 | 69.22
8.5 | 1.1 | 0.01605 | -0.03 | 68.55
9 | 1.147 | 0.01701 | -0.03 | 67.415
9.5 | 1.189 | 0.01803 | -0.031 | 65.932
10 | 1.228 | 0.0192 | -0.031 | 63.952
10.5 | 1.262 | 0.02057 | -0.032 | 61.36
11 | 1.292 | 0.02191 | -0.032 | 58.982
11.5 | 1.318 | 0.02353 | -0.033 | 56.024
12 | 1.339 | 0.02529 | -0.033 | 52.957
12.5 | 1.355 | 0.02713 | -0.033 | 49.936
13 | 1.365 | 0.02928 | -0.034 | 46.61
13.5 | 1.369 | 0.03165 | -0.034 | 43.243
14 | 1.366 | 0.03451 | -0.035 | 39.586
14.5 | 1.359 | 0.03707 | -0.035 | 36.662
15 | 1.342 | 0.04136 | -0.035 | 32.449
15.5 | 1.314 | 0.04584 | -0.035 | 28.674
16 | 1.279 | 0.05066 | -0.036 | 25.247
16.5 | 1.232 | 0.05905 | -0.035 | 20.863
17 | 1.184 | 0.06526 | -0.035 | 18.145
17.5 | 1.125 | 0.07574 | -0.035 | 14.848
18 | 1.046 | 0.09828 | -0.033 | 10.638
18.5 | 0.957 | 0.13101 | -0.03 | 7.305

## 54. Re 2M Mach 0.25 (2)
BIGFOIL.COM POLAR EXPORT
NACA63-118 a=0.8
NACA63-118 a=0.8 |  |  |  | Cl Max: | 1.3491 | at alpha= | 17 | deg
XFOIL ncrit=9 |  |  |  | L/D Max: | 104.392 | at alpha= | 5 | deg
Re: | 2000000 |  |  | Cd Min: | 0.11618 | at alpha= | -20 | deg
Mach: | 0.25 |  |  | Cl=0 at alpha= | -0.77528 | deg
|  |  |  | @ Cl=0.1, Cd= | 0.005722
|  |  |  | @ Cl=0.4, Cd= | 0.0059291
|  |  |  | @ Cl=0.6, Cd= | 0.0063078
alpha (deg) | Cl | Cd | Cm | Cl/Cd
-20 | -1.1627 | 0.11618 | -0.0141 | -10.0077
-19.5 | -1.1822 | 0.10485 | -0.0207 | -11.2752
-19 | -1.1988 | 0.09437 | -0.0265 | -12.7032
-18.5 | -1.2119 | 0.08485 | -0.0313 | -14.2829
-18 | -1.2199 | 0.07641 | -0.0351 | -15.9652
-17.5 | -1.2213 | 0.06919 | -0.038 | -17.6514
-17 | -1.2259 | 0.06194 | -0.0406 | -19.7917
-16.5 | -1.2357 | 0.05451 | -0.0428 | -22.6692
-16 | -1.2321 | 0.04886 | -0.044 | -25.2169
-15.5 | -1.2231 | 0.04403 | -0.0446 | -27.7788
-15 | -1.2109 | 0.03971 | -0.0447 | -30.4936
-14.5 | -1.1968 | 0.03579 | -0.0445 | -33.4395
-13.5 | -1.1557 | 0.02848 | -0.0456 | -40.5794
-13 | -1.14 | 0.02587 | -0.0433 | -44.0665
-12.5 | -1.1192 | 0.02355 | -0.0411 | -47.5244
-12 | -1.0951 | 0.02148 | -0.0389 | -50.9823
-11.5 | -1.0771 | 0.01916 | -0.0361 | -56.2161
-11 | -1.0508 | 0.01747 | -0.0334 | -60.1488
-10.5 | -1.0218 | 0.01607 | -0.0306 | -63.5843
-10 | -1.0014 | 0.01461 | -0.0263 | -68.5421
-9.5 | -0.9753 | 0.01374 | -0.0216 | -70.9825
-9 | -0.9338 | 0.01295 | -0.0192 | -72.1081
-8.5 | -0.8868 | 0.01228 | -0.0176 | -72.215
-8 | -0.8381 | 0.01158 | -0.0163 | -72.3748
-7.5 | -0.7885 | 0.01081 | -0.0152 | -72.9417
-7 | -0.7369 | 0.01007 | -0.0144 | -73.1778
-6.5 | -0.6835 | 0.00938 | -0.0139 | -72.8678
-6 | -0.6291 | 0.00867 | -0.0136 | -72.5606
-5.5 | -0.5752 | 0.00785 | -0.0134 | -73.2739
-5 | -0.5198 | 0.00703 | -0.0134 | -73.9403
-4.5 | -0.4619 | 0.00645 | -0.0137 | -71.6124
-4 | -0.4017 | 0.00613 | -0.0142 | -65.5302
-3.5 | -0.3398 | 0.00598 | -0.0149 | -56.8227
-3 | -0.2776 | 0.00592 | -0.0157 | -46.8919
-2.5 | -0.2153 | 0.00583 | -0.0165 | -36.9297
-2 | -0.153 | 0.00577 | -0.0173 | -26.5165
-1.5 | -0.0907 | 0.00573 | -0.0181 | -15.829
-1 | -0.028 | 0.00573 | -0.019 | -4.8866
-0.5 | 0.0343 | 0.00572 | -0.0198 | 5.9965
0 | 0.0969 | 0.00572 | -0.0207 | 16.9406
0.5 | 0.1592 | 0.00576 | -0.0215 | 27.6389
1 | 0.2217 | 0.00576 | -0.0224 | 38.4896
1.5 | 0.2839 | 0.00584 | -0.0232 | 48.613
2 | 0.3462 | 0.00586 | -0.024 | 59.0785
2.5 | 0.4085 | 0.00594 | -0.0248 | 68.771
3 | 0.4702 | 0.00603 | -0.0255 | 77.9768
3.5 | 0.5318 | 0.00616 | -0.0262 | 86.3312
4 | 0.5932 | 0.00629 | -0.0268 | 94.3084
4.5 | 0.6544 | 0.00645 | -0.0273 | 101.4574
5 | 0.713 | 0.00683 | -0.0275 | 104.3924
5.5 | 0.7687 | 0.00741 | -0.0273 | 103.7382
6 | 0.8198 | 0.00832 | -0.0265 | 98.5337
6.5 | 0.8673 | 0.00933 | -0.0251 | 92.9582
7 | 0.9146 | 0.01021 | -0.0236 | 89.5788
7.5 | 0.9596 | 0.0111 | -0.0217 | 86.4505
8 | 1.0019 | 0.01194 | -0.0194 | 83.9112
8.5 | 1.0354 | 0.01288 | -0.0156 | 80.3882
9 | 1.0549 | 0.01394 | -0.0097 | 75.6743
9.5 | 1.0804 | 0.01517 | -0.0056 | 71.2195
10 | 1.107 | 0.01657 | -0.002 | 66.8075
10.5 | 1.1334 | 0.01817 | 0.0011 | 62.3775
11 | 1.1598 | 0.01991 | 0.0039 | 58.2521
11.5 | 1.1844 | 0.0219 | 0.0065 | 54.0822
12 | 1.2052 | 0.02423 | 0.0091 | 49.74
12.5 | 1.2272 | 0.0265 | 0.0115 | 46.3094
13 | 1.2523 | 0.02913 | 0.0122 | 42.99
13.5 | 1.2691 | 0.03238 | 0.0137 | 39.1939
14 | 1.2886 | 0.03562 | 0.0147 | 36.1763
14.5 | 1.3043 | 0.03939 | 0.0154 | 33.1125
15 | 1.3144 | 0.04384 | 0.0159 | 29.9818
15.5 | 1.3236 | 0.04863 | 0.0159 | 27.2178
16 | 1.3349 | 0.05342 | 0.0156 | 24.9888
16.5 | 1.3436 | 0.0587 | 0.0148 | 22.8893
17 | 1.3491 | 0.06456 | 0.0136 | 20.8968
17.5 | 1.3487 | 0.07137 | 0.0117 | 18.8973
18 | 1.3404 | 0.07949 | 0.009 | 16.8625
18.5 | 1.3378 | 0.08722 | 0.006 | 15.3382
19 | 1.3311 | 0.09583 | 0.0023 | 13.8902
19.5 | 1.3207 | 0.10524 | -0.0023 | 12.5494
20 | 1.3077 | 0.11542 | -0.0076 | 11.3299

## 55. Re 2M Mach 0.50 (1)
BIGFOIL.COM POLAR EXPORT
NACA63-118 a=0.8
NACA63-118 a=0.8 |  |  |  | Cl Max: | 1.172 | at alpha= | 9 | deg
JavaFoil+Calcfoil stall+Eppler ext transition |  |  |  | L/D Max: | 96.778 | at alpha= | 5 | deg
Re: | 2000000 |  |  | Cd Min: | 0.00651 | at alpha= | 0 | deg
Mach: | 0.5 |  |  | Cl=0 at alpha= | -0.78873 | deg
|  |  |  | @ Cl=0.1, Cd= | 0.0065154
|  |  |  | @ Cl=0.4, Cd= | 0.006862
|  |  |  | @ Cl=0.6, Cd= | 0.0072706
alpha (deg) | Cl | Cd | Cm | Cl/Cd
-20 | -1.089 | 0.17979 | 0.005 | -6.06
-19.5 | -1.058 | 0.17368 | 0.004 | -6.091
-19 | -1.03 | 0.17069 | 0.004 | -6.033
-18.5 | -1.002 | 0.16274 | 0.003 | -6.158
-18 | -0.977 | 0.16095 | 0.003 | -6.068
-17.5 | -0.945 | 0.15427 | 0.003 | -6.129
-17 | -0.917 | 0.1489 | 0.002 | -6.159
-16.5 | -0.889 | 0.14534 | 0.002 | -6.119
-16 | -0.862 | 0.14221 | 0.001 | -6.062
-15.5 | -0.832 | 0.13339 | 0.001 | -6.238
-15 | -0.804 | 0.12837 | 0.001 | -6.263
-14.5 | -0.777 | 0.12776 | 0 | -6.083
-14 | -0.747 | 0.1193 | 0 | -6.261
-13.5 | -0.719 | 0.11232 | -0.001 | -6.4
-13 | -0.691 | 0.10869 | -0.001 | -6.358
-12.5 | -0.662 | 0.10462 | -0.001 | -6.33
-12 | -0.634 | 0.10082 | -0.001 | -6.29
-11.5 | -0.606 | 0.09916 | -0.002 | -6.115
-11 | -0.578 | 0.08674 | -0.002 | -6.668
-10.5 | -0.551 | 0.07581 | -0.003 | -7.266
-10 | -0.935 | 0.02839 | -0.006 | -32.931
-9.5 | -0.976 | 0.02487 | -0.006 | -39.237
-9 | -0.973 | 0.02219 | -0.007 | -43.857
-8.5 | -0.95 | 0.02016 | -0.008 | -47.108
-8 | -0.913 | 0.0185 | -0.009 | -49.38
-7.5 | -0.868 | 0.01718 | -0.009 | -50.54
-7 | -0.817 | 0.01595 | -0.01 | -51.233
-6.5 | -0.762 | 0.01469 | -0.011 | -51.878
-6 | -0.707 | 0.01208 | -0.012 | -58.494
-5.5 | -0.653 | 0.00913 | -0.013 | -71.491
-5 | -0.596 | 0.00763 | -0.014 | -78.034
-4.5 | -0.527 | 0.0073 | -0.015 | -72.2
-4 | -0.457 | 0.00703 | -0.015 | -64.998
-3.5 | -0.387 | 0.00685 | -0.016 | -56.483
-3 | -0.316 | 0.00671 | -0.017 | -47.084
-2.5 | -0.245 | 0.00663 | -0.018 | -36.894
-2 | -0.173 | 0.00656 | -0.018 | -26.415
-1.5 | -0.102 | 0.00652 | -0.019 | -15.615
-1 | -0.03 | 0.00653 | -0.02 | -4.642
-0.5 | 0.041 | 0.00654 | -0.021 | 6.323
0 | 0.113 | 0.00651 | -0.022 | 17.366
0.5 | 0.185 | 0.00657 | -0.022 | 28.117
1 | 0.257 | 0.0066 | -0.023 | 38.853
1.5 | 0.327 | 0.00677 | -0.024 | 48.335
2 | 0.398 | 0.00686 | -0.025 | 58.074
2.5 | 0.469 | 0.00693 | -0.025 | 67.709
3 | 0.54 | 0.00711 | -0.026 | 76.055
3.5 | 0.611 | 0.0073 | -0.027 | 83.65
4 | 0.681 | 0.00759 | -0.028 | 89.753
4.5 | 0.744 | 0.00793 | -0.028 | 93.809
5 | 0.808 | 0.00835 | -0.029 | 96.778
5.5 | 0.87 | 0.00901 | -0.029 | 96.625
6 | 0.928 | 0.01061 | -0.03 | 87.41
6.5 | 0.979 | 0.01367 | -0.03 | 71.613
7 | 1.028 | 0.01728 | -0.031 | 59.482
7.5 | 1.076 | 0.01857 | -0.031 | 57.961
8 | 1.118 | 0.02 | -0.032 | 55.914
8.5 | 1.152 | 0.02176 | -0.032 | 52.92
9 | 1.172 | 0.02385 | -0.033 | 49.161
9.5 | 1.165 | 0.02647 | -0.033 | 43.999
10 | 1.101 | 0.02989 | -0.034 | 36.845
10.5 | 0.637 | 0.0816 | -0.017 | 7.809
11 | 0.664 | 0.08367 | -0.017 | 7.94
11.5 | 0.693 | 0.09562 | -0.018 | 7.243
12 | 0.72 | 0.10258 | -0.018 | 7.017
12.5 | 0.747 | 0.10521 | -0.018 | 7.104
13 | 0.777 | 0.11274 | -0.02 | 6.893
13.5 | 0.803 | 0.11686 | -0.02 | 6.876
14 | 0.831 | 0.1197 | -0.021 | 6.945

## 56. Re 2M Mach 0.50 (2)
BIGFOIL.COM POLAR EXPORT
NACA63-118 a=0.8
NACA63-118 a=0.8 |  |  |  | Cl Max: | 1.1234 | at alpha= | 13 | deg
XFOIL ncrit=9 |  |  |  | L/D Max: | 105.77 | at alpha= | 4.5 | deg
Re: | 2000000 |  |  | Cd Min: | 0.18045 | at alpha= | 18 | deg
Mach: | 0.5 |  |  | Cl=0 at alpha= | -0.76532 | deg
|  |  |  | @ Cl=0.1, Cd= | 0.0061029
|  |  |  | @ Cl=0.4, Cd= | 0.0063022
|  |  |  | @ Cl=0.6, Cd= | 0.0066576
alpha (deg) | Cl | Cd | Cm | Cl/Cd
-16.5 | -0.8049 | 0.14368 | -0.006 | -5.602
-16 | -0.8341 | 0.12864 | -0.0164 | -6.484
-15.5 | -0.8633 | 0.11444 | -0.026 | -7.5437
-14 | -0.9242 | 0.07815 | -0.0502 | -11.826
-13.5 | -0.9413 | 0.06884 | -0.0541 | -13.6737
-13 | -0.9553 | 0.06027 | -0.0571 | -15.8503
-12.5 | -0.9633 | 0.05282 | -0.0588 | -18.2374
-12 | -0.9646 | 0.04638 | -0.0594 | -20.7978
-11.5 | -0.9652 | 0.04044 | -0.0593 | -23.8675
-11 | -0.9577 | 0.03548 | -0.0582 | -26.9927
-10.5 | -0.948 | 0.03109 | -0.0564 | -30.4921
-10 | -0.9325 | 0.02736 | -0.054 | -34.0826
-9.5 | -0.9171 | 0.02384 | -0.0511 | -38.469
-9 | -0.8935 | 0.021 | -0.048 | -42.5476
-8.5 | -0.868 | 0.01844 | -0.0445 | -47.0716
-8 | -0.8396 | 0.01624 | -0.0409 | -51.6995
-7.5 | -0.8109 | 0.01428 | -0.0368 | -56.7857
-7 | -0.7897 | 0.01274 | -0.0307 | -61.9859
-6.5 | -0.754 | 0.01155 | -0.0258 | -65.2814
-6 | -0.7047 | 0.01049 | -0.0227 | -67.1783
-5.5 | -0.6493 | 0.00952 | -0.0206 | -68.2038
-5 | -0.5929 | 0.00842 | -0.0189 | -70.4157
-4.5 | -0.5331 | 0.00734 | -0.0178 | -72.6294
-4 | -0.4667 | 0.00671 | -0.0175 | -69.5529
-3.5 | -0.3953 | 0.00645 | -0.0178 | -61.2868
-3 | -0.3228 | 0.00633 | -0.0183 | -50.9953
-2.5 | -0.2505 | 0.00624 | -0.0189 | -40.1442
-2 | -0.1782 | 0.00617 | -0.0197 | -28.8817
-1.5 | -0.1062 | 0.00613 | -0.0205 | -17.3246
-1 | -0.0337 | 0.00611 | -0.0214 | -5.5155
-0.5 | 0.0381 | 0.00612 | -0.0222 | 6.2255
0 | 0.1105 | 0.0061 | -0.0231 | 18.1148
0.5 | 0.1822 | 0.00616 | -0.024 | 29.5779
1 | 0.2546 | 0.00617 | -0.0248 | 41.2642
1.5 | 0.3264 | 0.00625 | -0.0256 | 52.224
2 | 0.3984 | 0.0063 | -0.0263 | 63.2381
2.5 | 0.4706 | 0.0064 | -0.027 | 73.5312
3 | 0.5422 | 0.00652 | -0.0274 | 83.1595
4 | 0.685 | 0.00686 | -0.0279 | 99.8542
4.5 | 0.7552 | 0.00714 | -0.0277 | 105.7703
5 | 0.8174 | 0.00784 | -0.0263 | 104.2602
5.5 | 0.8673 | 0.00901 | -0.0233 | 96.2597
6 | 0.9064 | 0.01036 | -0.0187 | 87.4903
6.5 | 0.927 | 0.01165 | -0.0111 | 79.5708
7 | 0.9445 | 0.01335 | -0.0042 | 70.7491
7.5 | 0.9642 | 0.0155 | 0.0013 | 62.2065
8 | 0.9811 | 0.01813 | 0.0061 | 54.1147
8.5 | 1.0015 | 0.0209 | 0.0101 | 47.9187
9.5 | 1.0471 | 0.02686 | 0.0167 | 38.9836
10 | 1.067 | 0.03029 | 0.0194 | 35.2261
10.5 | 1.0844 | 0.03419 | 0.0218 | 31.7169
11 | 1.1002 | 0.03849 | 0.0236 | 28.584
12 | 1.1179 | 0.04908 | 0.0256 | 22.7771
12.5 | 1.1227 | 0.05518 | 0.0257 | 20.3461
13 | 1.1234 | 0.06199 | 0.0249 | 18.1223
13.5 | 1.116 | 0.06968 | 0.0237 | 16.0161
14.5 | 1.0953 | 0.08853 | 0.0156 | 12.3721
15 | 1.0788 | 0.09939 | 0.0102 | 10.8542
15.5 | 1.06 | 0.11109 | 0.0036 | 9.5418
16 | 1.0399 | 0.12359 | -0.0042 | 8.4141
16.5 | 1.019 | 0.13673 | -0.0128 | 7.4526
17 | 0.9946 | 0.15096 | -0.0226 | 6.5885
17.5 | 0.972 | 0.16553 | -0.0328 | 5.872
18 | 0.9518 | 0.18045 | -0.0432 | 5.2746

## 57. Re 3M Mach 0.00 (1)
BIGFOIL.COM POLAR EXPORT
NACA63-118 a=0.8
NACA63-118 a=0.8 |  |  |  | Cl Max: | 1.465 | at alpha= | 15.5 | deg
JavaFoil+Calcfoil stall+Eppler ext transition |  |  |  | L/D Max: | 109.39 | at alpha= | 5.5 | deg
Re: | 3000000 |  |  | Cd Min: | 0.00583 | at alpha= | -1 | deg
Mach: | 0 |  |  | Cl=0 at alpha= | -0.79032 | deg
|  |  |  | @ Cl=0.1, Cd= | 0.0058306
|  |  |  | @ Cl=0.4, Cd= | 0.0060421
|  |  |  | @ Cl=0.6, Cd= | 0.0063836
alpha (deg) | Cl | Cd | Cm | Cl/Cd
-20 | -1.242 | 0.07927 | 0.006 | -15.669
-19.5 | -1.265 | 0.06973 | 0.005 | -18.142
-19 | -1.284 | 0.06221 | 0.005 | -20.638
-18.5 | -1.3 | 0.05584 | 0.004 | -23.28
-18 | -1.311 | 0.05105 | 0.004 | -25.691
-17.5 | -1.321 | 0.04623 | 0.003 | -28.574
-17 | -1.328 | 0.04196 | 0.003 | -31.641
-16.5 | -1.329 | 0.03902 | 0.002 | -34.048
-16 | -1.328 | 0.03582 | 0.002 | -37.061
-15.5 | -1.323 | 0.03291 | 0.001 | -40.196
-15 | -1.314 | 0.03055 | 0.001 | -43.021
-14.5 | -1.302 | 0.02823 | 0 | -46.126
-14 | -1.286 | 0.02623 | 0 | -49.044
-13.5 | -1.267 | 0.02434 | -0.001 | -52.064
-13 | -1.244 | 0.02261 | -0.001 | -55.037
-12.5 | -1.218 | 0.02107 | -0.002 | -57.813
-12 | -1.188 | 0.01962 | -0.003 | -60.556
-11.5 | -1.155 | 0.0184 | -0.003 | -62.791
-11 | -1.119 | 0.0172 | -0.004 | -65.072
-10.5 | -1.079 | 0.01616 | -0.005 | -66.771
-10 | -1.036 | 0.01519 | -0.005 | -68.233
-9.5 | -0.992 | 0.01425 | -0.006 | -69.625
-9 | -0.945 | 0.01344 | -0.006 | -70.368
-8.5 | -0.897 | 0.01268 | -0.007 | -70.762
-8 | -0.847 | 0.01199 | -0.008 | -70.681
-7.5 | -0.796 | 0.01141 | -0.008 | -69.743
-7 | -0.744 | 0.0107 | -0.009 | -69.518
-6.5 | -0.697 | 0.00906 | -0.01 | -76.988
-6 | -0.639 | 0.00764 | -0.011 | -83.592
-5.5 | -0.579 | 0.00709 | -0.011 | -81.686
-5 | -0.519 | 0.0065 | -0.012 | -79.819
-4.5 | -0.458 | 0.00625 | -0.013 | -73.308
-4 | -0.397 | 0.00609 | -0.013 | -65.15
-3.5 | -0.336 | 0.006 | -0.014 | -55.941
-3 | -0.274 | 0.00596 | -0.015 | -45.948
-2.5 | -0.212 | 0.0059 | -0.015 | -35.944
-2 | -0.15 | 0.00585 | -0.016 | -25.68
-1.5 | -0.088 | 0.00586 | -0.017 | -15.057
-1 | -0.026 | 0.00583 | -0.017 | -4.499
-0.5 | 0.036 | 0.00584 | -0.018 | 6.133
0 | 0.098 | 0.00583 | -0.019 | 16.803
0.5 | 0.16 | 0.00585 | -0.019 | 27.338
1 | 0.222 | 0.00589 | -0.02 | 37.735
1.5 | 0.284 | 0.00596 | -0.021 | 47.564
2 | 0.345 | 0.00598 | -0.021 | 57.756
2.5 | 0.407 | 0.00605 | -0.022 | 67.277
3 | 0.469 | 0.00613 | -0.023 | 76.461
3.5 | 0.53 | 0.00625 | -0.023 | 84.879
4 | 0.591 | 0.00636 | -0.024 | 92.979
4.5 | 0.652 | 0.00652 | -0.025 | 100.031
5 | 0.712 | 0.00672 | -0.025 | 106.088
5.5 | 0.772 | 0.00706 | -0.026 | 109.39
6 | 0.831 | 0.00784 | -0.027 | 106.037
6.5 | 0.885 | 0.0081 | -0.027 | 109.221
7 | 0.932 | 0.0102 | -0.027 | 91.383
7.5 | 0.983 | 0.01125 | -0.028 | 87.375
8 | 1.03 | 0.0131 | -0.028 | 78.689
8.5 | 1.08 | 0.01381 | -0.029 | 78.181
9 | 1.128 | 0.01455 | -0.029 | 77.494
9.5 | 1.172 | 0.01533 | -0.03 | 76.492
10 | 1.214 | 0.01619 | -0.03 | 74.997
10.5 | 1.254 | 0.01714 | -0.031 | 73.151
11 | 1.29 | 0.01819 | -0.031 | 70.927
11.5 | 1.324 | 0.01932 | -0.032 | 68.529
12 | 1.354 | 0.02053 | -0.032 | 65.969
12.5 | 1.381 | 0.02187 | -0.033 | 63.137
13 | 1.404 | 0.02335 | -0.033 | 60.147
13.5 | 1.424 | 0.02496 | -0.034 | 57.065
14 | 1.441 | 0.02682 | -0.034 | 53.704
14.5 | 1.453 | 0.0288 | -0.034 | 50.455
15 | 1.463 | 0.03067 | -0.035 | 47.706
15.5 | 1.465 | 0.03306 | -0.035 | 44.302
16 | 1.462 | 0.03569 | -0.036 | 40.971
16.5 | 1.457 | 0.03832 | -0.036 | 38.013
17 | 1.447 | 0.04151 | -0.036 | 34.855
17.5 | 1.433 | 0.04521 | -0.036 | 31.694
18 | 1.417 | 0.04897 | -0.037 | 28.93
18.5 | 1.396 | 0.0535 | -0.037 | 26.088
19 | 1.374 | 0.05811 | -0.037 | 23.637
19.5 | 1.346 | 0.06525 | -0.037 | 20.626
20 | 1.319 | 0.07104 | -0.037 | 18.564

## 58. Re 3M Mach 0.00 (2)
BIGFOIL.COM POLAR EXPORT
NACA63-118 a=0.8
NACA63-118 a=0.8 |  |  |  | Cl Max: | 1.5116 | at alpha= | 19.5 | deg
XFOIL ncrit=9 |  |  |  | L/D Max: | 106.423 | at alpha= | 5 | deg
Re: | 3000000 |  |  | Cd Min: | 0.07114 | at alpha= | 20 | deg
Mach: | 0 |  |  | Cl=0 at alpha= | -0.77967 | deg
|  |  |  | @ Cl=0.1, Cd= | 0.00513
|  |  |  | @ Cl=0.4, Cd= | 0.0053419
|  |  |  | @ Cl=0.6, Cd= | 0.0058096
alpha (deg) | Cl | Cd | Cm | Cl/Cd
-20 | -1.4115 | 0.06604 | -0.032 | -21.3734
-19.5 | -1.4199 | 0.05895 | -0.0344 | -24.0865
-19 | -1.4174 | 0.05341 | -0.0359 | -26.5381
-18.5 | -1.4134 | 0.04829 | -0.0371 | -29.269
-18 | -1.4035 | 0.04398 | -0.0377 | -31.9122
-17.5 | -1.3904 | 0.04017 | -0.0381 | -34.6129
-17 | -1.3772 | 0.03651 | -0.0382 | -37.7212
-16.5 | -1.3608 | 0.03332 | -0.0379 | -40.8403
-16 | -1.3415 | 0.03057 | -0.0374 | -43.8829
-15.5 | -1.3303 | 0.02731 | -0.0363 | -48.7111
-14.5 | -1.2858 | 0.02258 | -0.0346 | -56.9442
-14 | -1.2555 | 0.02093 | -0.034 | -59.9857
-13.5 | -1.2312 | 0.01935 | -0.0319 | -63.6279
-13 | -1.2115 | 0.01756 | -0.0292 | -68.992
-12.5 | -1.1872 | 0.01616 | -0.0265 | -73.4653
-12 | -1.1616 | 0.01503 | -0.0235 | -77.2854
-11.5 | -1.1386 | 0.01414 | -0.0193 | -80.5233
-11 | -1.1077 | 0.0134 | -0.0159 | -82.6642
-10.5 | -1.0658 | 0.01275 | -0.0144 | -83.5922
-10 | -1.0192 | 0.01224 | -0.0134 | -83.268
-9.5 | -0.9721 | 0.01164 | -0.0126 | -83.5137
-9 | -0.9219 | 0.01115 | -0.0121 | -82.6816
-8.5 | -0.8708 | 0.01067 | -0.0118 | -81.612
-8 | -0.8194 | 0.01014 | -0.0115 | -80.8087
-7.5 | -0.7676 | 0.00955 | -0.0114 | -80.377
-7 | -0.7149 | 0.009 | -0.0113 | -79.4333
-6.5 | -0.6608 | 0.00849 | -0.0115 | -77.8327
-6 | -0.6065 | 0.00794 | -0.0117 | -76.3854
-5.5 | -0.5521 | 0.00736 | -0.0119 | -75.0136
-5 | -0.4975 | 0.0067 | -0.0123 | -74.2537
-4.5 | -0.4419 | 0.00612 | -0.0127 | -72.2059
-4 | -0.3849 | 0.00567 | -0.0133 | -67.8836
-3.5 | -0.3263 | 0.00542 | -0.0141 | -60.203
-3 | -0.2666 | 0.00534 | -0.0149 | -49.9251
-2.5 | -0.2067 | 0.00526 | -0.0158 | -39.2966
-2 | -0.1469 | 0.0052 | -0.0166 | -28.25
-1.5 | -0.0868 | 0.00514 | -0.0175 | -16.8872
-0.5 | 0.0337 | 0.00513 | -0.0193 | 6.5692
0 | 0.0936 | 0.00513 | -0.0201 | 18.2456
0.5 | 0.154 | 0.00513 | -0.021 | 30.0195
1 | 0.2139 | 0.00517 | -0.0219 | 41.3733
1.5 | 0.274 | 0.00522 | -0.0227 | 52.4904
2 | 0.334 | 0.00525 | -0.0236 | 63.619
2.5 | 0.3936 | 0.00533 | -0.0244 | 73.8462
3 | 0.453 | 0.00544 | -0.0252 | 83.2721
3.5 | 0.5123 | 0.00554 | -0.026 | 92.4729
4 | 0.5713 | 0.00568 | -0.0267 | 100.581
4.5 | 0.6289 | 0.00594 | -0.0273 | 105.8754
5 | 0.6843 | 0.00643 | -0.0275 | 106.423
5.5 | 0.737 | 0.0071 | -0.0275 | 103.8028
6 | 0.7883 | 0.00784 | -0.0273 | 100.5485
6.5 | 0.8386 | 0.00859 | -0.0268 | 97.6251
7 | 0.8887 | 0.00925 | -0.0263 | 96.0757
7.5 | 0.9383 | 0.00987 | -0.0257 | 95.0659
8 | 0.9861 | 0.01052 | -0.0249 | 93.7357
8.5 | 1.0311 | 0.01124 | -0.0236 | 91.7349
9 | 1.0745 | 0.01193 | -0.022 | 90.0671
9.5 | 1.1159 | 0.01258 | -0.0201 | 88.7043
10 | 1.151 | 0.01317 | -0.0171 | 87.3956
10.5 | 1.1761 | 0.01397 | -0.0126 | 84.1875
11.5 | 1.2305 | 0.01607 | -0.0061 | 76.5713
12 | 1.2588 | 0.01728 | -0.0035 | 72.8472
13 | 1.3078 | 0.02039 | 0.0016 | 64.1393
13.5 | 1.3296 | 0.02196 | 0.0044 | 60.5464
14.5 | 1.3777 | 0.02638 | 0.0066 | 52.2252
15 | 1.3995 | 0.02877 | 0.0079 | 48.6444
15.5 | 1.419 | 0.03145 | 0.0089 | 45.1192
16 | 1.4369 | 0.0344 | 0.0098 | 41.7703
16.5 | 1.4519 | 0.03778 | 0.0104 | 38.4304
17 | 1.4599 | 0.04198 | 0.0108 | 34.7761
17.5 | 1.4769 | 0.0455 | 0.0107 | 32.4593
18 | 1.4895 | 0.04958 | 0.0104 | 30.0424
18.5 | 1.5 | 0.05405 | 0.0098 | 27.7521
19 | 1.5081 | 0.05891 | 0.0089 | 25.6001
19.5 | 1.5116 | 0.06453 | 0.0076 | 23.4248
20 | 1.5089 | 0.07114 | 0.0057 | 21.2103

## 59. Re 3M Mach 0.10 (1)
BIGFOIL.COM POLAR EXPORT
NACA63-118 a=0.8
NACA63-118 a=0.8 |  |  |  | Cl Max: | 1.451 | at alpha= | 15 | deg
JavaFoil+Calcfoil stall+Eppler ext transition |  |  |  | L/D Max: | 109.681 | at alpha= | 5.5 | deg
Re: | 3000000 |  |  | Cd Min: | 0.00583 | at alpha= | 0 | deg
Mach: | 0.1 |  |  | Cl=0 at alpha= | -0.79032 | deg
|  |  |  | @ Cl=0.1, Cd= | 0.0058309
|  |  |  | @ Cl=0.4, Cd= | 0.0060384
|  |  |  | @ Cl=0.6, Cd= | 0.0064148
alpha (deg) | Cl | Cd | Cm | Cl/Cd
-20 | -1.191 | 0.08644 | 0.006 | -13.781
-19.5 | -1.22 | 0.07478 | 0.005 | -16.318
-19 | -1.244 | 0.06604 | 0.005 | -18.843
-18.5 | -1.264 | 0.05947 | 0.004 | -21.251
-18 | -1.281 | 0.05348 | 0.004 | -23.943
-17.5 | -1.294 | 0.04814 | 0.003 | -26.886
-17 | -1.304 | 0.04347 | 0.003 | -30.009
-16.5 | -1.309 | 0.04032 | 0.002 | -32.463
-16 | -1.311 | 0.0369 | 0.002 | -35.539
-15.5 | -1.31 | 0.03382 | 0.001 | -38.721
-15 | -1.304 | 0.03134 | 0.001 | -41.598
-14.5 | -1.294 | 0.02891 | 0 | -44.77
-14 | -1.28 | 0.02683 | 0 | -47.724
-13.5 | -1.263 | 0.02484 | -0.001 | -50.839
-13 | -1.242 | 0.02304 | -0.001 | -53.898
-12.5 | -1.217 | 0.02145 | -0.002 | -56.735
-12 | -1.188 | 0.01995 | -0.003 | -59.564
-11.5 | -1.156 | 0.01869 | -0.003 | -61.862
-11 | -1.121 | 0.01745 | -0.004 | -64.22
-10.5 | -1.081 | 0.01638 | -0.005 | -65.972
-10 | -1.039 | 0.0154 | -0.005 | -67.428
-9.5 | -0.995 | 0.01442 | -0.006 | -68.98
-9 | -0.948 | 0.0136 | -0.007 | -69.742
-8.5 | -0.9 | 0.01283 | -0.007 | -70.146
-8 | -0.85 | 0.01216 | -0.008 | -69.93
-7.5 | -0.799 | 0.01151 | -0.009 | -69.378
-7 | -0.746 | 0.01081 | -0.009 | -69.055
-6.5 | -0.701 | 0.00909 | -0.01 | -77.076
-6 | -0.642 | 0.00766 | -0.011 | -83.713
-5.5 | -0.582 | 0.00717 | -0.011 | -81.145
-5 | -0.521 | 0.00651 | -0.012 | -80.059
-4.5 | -0.46 | 0.00629 | -0.013 | -73.135
-4 | -0.399 | 0.00614 | -0.013 | -65
-3.5 | -0.337 | 0.006 | -0.014 | -56.186
-3 | -0.275 | 0.00596 | -0.015 | -46.166
-2.5 | -0.213 | 0.00591 | -0.015 | -36.092
-2 | -0.151 | 0.00589 | -0.016 | -25.645
-1.5 | -0.089 | 0.00586 | -0.017 | -15.133
-1 | -0.026 | 0.00584 | -0.017 | -4.52
-0.5 | 0.036 | 0.00584 | -0.018 | 6.16
0 | 0.098 | 0.00583 | -0.019 | 16.872
0.5 | 0.161 | 0.00586 | -0.019 | 27.448
1 | 0.223 | 0.00589 | -0.02 | 37.905
1.5 | 0.285 | 0.00596 | -0.021 | 47.769
2 | 0.347 | 0.00597 | -0.021 | 58.093
2.5 | 0.409 | 0.00605 | -0.022 | 67.666
3 | 0.471 | 0.00617 | -0.023 | 76.35
3.5 | 0.533 | 0.00625 | -0.023 | 85.191
4 | 0.594 | 0.0064 | -0.024 | 92.83
4.5 | 0.655 | 0.00655 | -0.025 | 100.094
5 | 0.716 | 0.00673 | -0.025 | 106.45
5.5 | 0.776 | 0.00707 | -0.026 | 109.681
6 | 0.835 | 0.00794 | -0.027 | 105.206
6.5 | 0.888 | 0.00819 | -0.027 | 108.4
7 | 0.936 | 0.01031 | -0.028 | 90.726
7.5 | 0.987 | 0.01136 | -0.028 | 86.835
8 | 1.034 | 0.01325 | -0.028 | 78.028
8.5 | 1.084 | 0.01396 | -0.029 | 77.632
9 | 1.131 | 0.01472 | -0.03 | 76.865
9.5 | 1.176 | 0.01552 | -0.03 | 75.78
10 | 1.218 | 0.01639 | -0.031 | 74.282
10.5 | 1.257 | 0.01738 | -0.031 | 72.302
11 | 1.292 | 0.01846 | -0.032 | 69.999
11.5 | 1.325 | 0.0197 | -0.032 | 67.248
12 | 1.354 | 0.02101 | -0.032 | 64.437
12.5 | 1.379 | 0.02237 | -0.033 | 61.648
13 | 1.401 | 0.02392 | -0.033 | 58.569
13.5 | 1.419 | 0.02556 | -0.034 | 55.532
14 | 1.434 | 0.0274 | -0.034 | 52.328
14.5 | 1.444 | 0.02946 | -0.035 | 49.022
15 | 1.451 | 0.03157 | -0.035 | 45.953
15.5 | 1.45 | 0.03393 | -0.035 | 42.738
16 | 1.444 | 0.03671 | -0.036 | 39.35
16.5 | 1.435 | 0.03978 | -0.036 | 36.06
17 | 1.42 | 0.04332 | -0.036 | 32.784
17.5 | 1.403 | 0.04688 | -0.037 | 29.927
18 | 1.381 | 0.05168 | -0.037 | 26.724
18.5 | 1.357 | 0.05599 | -0.037 | 24.233
19 | 1.328 | 0.06206 | -0.037 | 21.408
19.5 | 1.297 | 0.06891 | -0.037 | 18.825
20 | 1.265 | 0.07576 | -0.037 | 16.697

## 60. Re 3M Mach 0.10 (2)
BIGFOIL.COM POLAR EXPORT
NACA63-118 a=0.8
NACA63-118 a=0.8 |  |  |  | Cl Max: | 1.4975 | at alpha= | 19.5 | deg
XFOIL ncrit=9 |  |  |  | L/D Max: | 106.43 | at alpha= | 5 | deg
Re: | 3000000 |  |  | Cd Min: | 0.07544 | at alpha= | 20 | deg
Mach: | 0.1 |  |  | Cl=0 at alpha= | -0.77842 | deg
|  |  |  | @ Cl=0.1, Cd= | 0.005141
|  |  |  | @ Cl=0.4, Cd= | 0.005347
|  |  |  | @ Cl=0.6, Cd= | 0.0058061
alpha (deg) | Cl | Cd | Cm | Cl/Cd
-20 | -1.3964 | 0.07014 | -0.032 | -19.9088
-19.5 | -1.3982 | 0.06354 | -0.0344 | -22.005
-19 | -1.4006 | 0.05722 | -0.0364 | -24.4775
-18.5 | -1.4016 | 0.05131 | -0.0379 | -27.3163
-18 | -1.394 | 0.0466 | -0.0388 | -29.9142
-17.5 | -1.3828 | 0.04241 | -0.0393 | -32.6055
-17 | -1.371 | 0.03846 | -0.0395 | -35.6474
-16.5 | -1.3554 | 0.03505 | -0.0394 | -38.6705
-16 | -1.3367 | 0.03208 | -0.039 | -41.6677
-15.5 | -1.3239 | 0.02882 | -0.0381 | -45.9368
-14.5 | -1.2888 | 0.0236 | -0.0353 | -54.6102
-14 | -1.253 | 0.02177 | -0.0359 | -57.5563
-13.5 | -1.2297 | 0.02005 | -0.0337 | -61.3317
-13 | -1.2083 | 0.01825 | -0.0312 | -66.2082
-12.5 | -1.1849 | 0.0167 | -0.0285 | -70.9521
-12 | -1.1589 | 0.01544 | -0.0257 | -75.0583
-11.5 | -1.1341 | 0.01442 | -0.0221 | -78.6477
-11 | -1.1098 | 0.01363 | -0.0175 | -81.4233
-10.5 | -1.0698 | 0.01292 | -0.0155 | -82.8019
-10 | -1.0237 | 0.01238 | -0.0144 | -82.6898
-9.5 | -0.977 | 0.01176 | -0.0134 | -83.0782
-9 | -0.9266 | 0.01128 | -0.0128 | -82.1454
-8.5 | -0.8759 | 0.01075 | -0.0123 | -81.4791
-8 | -0.8239 | 0.01025 | -0.012 | -80.3805
-7.5 | -0.7718 | 0.00966 | -0.0118 | -79.8965
-7 | -0.7193 | 0.00906 | -0.0116 | -79.3929
-6.5 | -0.6649 | 0.00855 | -0.0117 | -77.7661
-6 | -0.6101 | 0.00801 | -0.0119 | -76.1673
-5.5 | -0.5555 | 0.00742 | -0.0121 | -74.8652
-5 | -0.5007 | 0.00674 | -0.0124 | -74.2878
-4.5 | -0.4448 | 0.00615 | -0.0128 | -72.3252
-4 | -0.3874 | 0.00569 | -0.0134 | -68.0844
-3.5 | -0.3285 | 0.00544 | -0.0142 | -60.386
-3 | -0.2684 | 0.00535 | -0.015 | -50.1682
-2.5 | -0.2081 | 0.00527 | -0.0158 | -39.4877
-1.5 | -0.0874 | 0.00515 | -0.0176 | -16.9709
-1 | -0.0269 | 0.00515 | -0.0185 | -5.2233
-0.5 | 0.0338 | 0.00514 | -0.0194 | 6.5759
0 | 0.0942 | 0.00514 | -0.0202 | 18.3268
0.5 | 0.1549 | 0.00515 | -0.0211 | 30.0777
1 | 0.2153 | 0.00518 | -0.022 | 41.5637
1.5 | 0.2757 | 0.00524 | -0.0229 | 52.6145
2 | 0.3361 | 0.00526 | -0.0237 | 63.8973
2.5 | 0.3962 | 0.00534 | -0.0245 | 74.1948
3 | 0.4559 | 0.00545 | -0.0253 | 83.6514
3.5 | 0.5156 | 0.00556 | -0.0261 | 92.7338
4 | 0.5751 | 0.00569 | -0.0268 | 101.0721
4.5 | 0.633 | 0.00596 | -0.0273 | 106.2081
5 | 0.6886 | 0.00647 | -0.0276 | 106.4297
5.5 | 0.7415 | 0.00716 | -0.0275 | 103.5615
6 | 0.7929 | 0.00792 | -0.0272 | 100.1136
6.5 | 0.8433 | 0.00867 | -0.0266 | 97.2664
7 | 0.8934 | 0.00934 | -0.0261 | 95.6531
7.5 | 0.943 | 0.00998 | -0.0253 | 94.489
8 | 0.9905 | 0.01065 | -0.0243 | 93.0047
8.5 | 1.0356 | 0.01135 | -0.0229 | 91.2423
9 | 1.0782 | 0.01207 | -0.0211 | 89.3289
9.5 | 1.119 | 0.01272 | -0.019 | 87.9717
10 | 1.1477 | 0.01338 | -0.0148 | 85.7773
10.5 | 1.1747 | 0.01425 | -0.0108 | 82.4351
11 | 1.2017 | 0.01532 | -0.0073 | 78.4399
11.5 | 1.23 | 0.01649 | -0.0044 | 74.5907
12 | 1.2575 | 0.01782 | -0.0018 | 70.5668
13 | 1.3065 | 0.02111 | 0.0032 | 61.8901
13.5 | 1.3272 | 0.02279 | 0.0061 | 58.2361
14.5 | 1.3747 | 0.02755 | 0.0081 | 49.8984
15 | 1.3969 | 0.03 | 0.0093 | 46.5633
15.5 | 1.4154 | 0.03291 | 0.0103 | 43.0082
16 | 1.4316 | 0.03615 | 0.0111 | 39.6017
16.5 | 1.4443 | 0.03988 | 0.0117 | 36.2161
17 | 1.4558 | 0.04392 | 0.0119 | 33.1466
17.5 | 1.4713 | 0.04773 | 0.0117 | 30.8255
18 | 1.4821 | 0.05215 | 0.0113 | 28.4199
18.5 | 1.4909 | 0.05699 | 0.0106 | 26.1607
19 | 1.4963 | 0.06234 | 0.0094 | 24.0022
19.5 | 1.4975 | 0.06847 | 0.0078 | 21.8709
20 | 1.4938 | 0.07544 | 0.0056 | 19.8012

## 61. Re 3M Mach 0.25 (1)
BIGFOIL.COM POLAR EXPORT
NACA63-118 a=0.8
NACA63-118 a=0.8 |  |  |  | Cl Max: | 1.374 | at alpha= | 13.5 | deg
JavaFoil+Calcfoil stall+Eppler ext transition |  |  |  | L/D Max: | 107.801 | at alpha= | 5.5 | deg
Re: | 3000000 |  |  | Cd Min: | 0.00587 | at alpha= | -0.5 | deg
Mach: | 0.25 |  |  | Cl=0 at alpha= | -0.78906 | deg
|  |  |  | @ Cl=0.1, Cd= | 0.0059291
|  |  |  | @ Cl=0.4, Cd= | 0.0061346
|  |  |  | @ Cl=0.6, Cd= | 0.0064694
alpha (deg) | Cl | Cd | Cm | Cl/Cd
-19 | -0.861 | 0.14848 | 0.004 | -5.8
-18.5 | -0.911 | 0.13349 | 0.003 | -6.826
-18 | -0.98 | 0.10152 | 0.003 | -9.657
-17.5 | -1.048 | 0.07552 | 0.003 | -13.882
-17 | -1.094 | 0.06479 | 0.003 | -16.879
-16.5 | -1.137 | 0.05373 | 0.002 | -21.154
-16 | -1.169 | 0.04715 | 0.002 | -24.781
-15.5 | -1.194 | 0.04155 | 0.001 | -28.727
-15 | -1.211 | 0.03765 | 0.001 | -32.153
-14.5 | -1.222 | 0.03365 | 0 | -36.32
-14 | -1.226 | 0.0309 | 0 | -39.661
-13.5 | -1.223 | 0.0282 | -0.001 | -43.377
-13 | -1.215 | 0.02591 | -0.002 | -46.875
-12.5 | -1.2 | 0.02404 | -0.002 | -49.924
-12 | -1.18 | 0.02224 | -0.003 | -53.06
-11.5 | -1.155 | 0.02059 | -0.003 | -56.108
-11 | -1.126 | 0.0191 | -0.004 | -58.955
-10.5 | -1.09 | 0.01776 | -0.005 | -61.366
-10 | -1.05 | 0.01658 | -0.005 | -63.35
-9.5 | -1.008 | 0.01556 | -0.006 | -64.764
-9 | -0.962 | 0.01461 | -0.007 | -65.865
-8.5 | -0.915 | 0.01372 | -0.007 | -66.702
-8 | -0.865 | 0.01292 | -0.008 | -66.964
-7.5 | -0.814 | 0.01219 | -0.009 | -66.758
-7 | -0.761 | 0.01141 | -0.009 | -66.668
-6.5 | -0.71 | 0.0098 | -0.01 | -72.45
-6 | -0.658 | 0.00827 | -0.011 | -79.6
-5.5 | -0.597 | 0.00737 | -0.012 | -81.031
-5 | -0.535 | 0.00668 | -0.012 | -80.115
-4.5 | -0.473 | 0.00639 | -0.013 | -73.983
-4 | -0.41 | 0.00626 | -0.014 | -65.473
-3.5 | -0.347 | 0.00608 | -0.014 | -57.023
-3 | -0.283 | 0.00603 | -0.015 | -46.886
-2.5 | -0.219 | 0.00594 | -0.016 | -36.87
-2 | -0.155 | 0.00592 | -0.017 | -26.208
-1.5 | -0.091 | 0.00589 | -0.017 | -15.468
-1 | -0.027 | 0.00589 | -0.018 | -4.6
-0.5 | 0.037 | 0.00587 | -0.019 | 6.297
0 | 0.101 | 0.00593 | -0.019 | 17.054
0.5 | 0.165 | 0.00593 | -0.02 | 27.893
1 | 0.229 | 0.00596 | -0.021 | 38.466
1.5 | 0.293 | 0.00604 | -0.021 | 48.493
2 | 0.357 | 0.00608 | -0.022 | 58.623
2.5 | 0.42 | 0.00616 | -0.023 | 68.292
3 | 0.484 | 0.00625 | -0.023 | 77.477
3.5 | 0.547 | 0.00637 | -0.024 | 85.933
4 | 0.611 | 0.00649 | -0.025 | 94.097
4.5 | 0.673 | 0.00667 | -0.025 | 100.945
5 | 0.735 | 0.0069 | -0.026 | 106.534
5.5 | 0.797 | 0.00739 | -0.027 | 107.801
6 | 0.853 | 0.00791 | -0.027 | 107.781
6.5 | 0.905 | 0.00934 | -0.028 | 96.896
7 | 0.955 | 0.01113 | -0.028 | 85.773
7.5 | 1.007 | 0.01203 | -0.029 | 83.735
8 | 1.055 | 0.01404 | -0.029 | 75.09
8.5 | 1.103 | 0.01483 | -0.03 | 74.418
9 | 1.15 | 0.01571 | -0.03 | 73.222
9.5 | 1.193 | 0.01664 | -0.031 | 71.687
10 | 1.232 | 0.01767 | -0.031 | 69.708
10.5 | 1.267 | 0.01891 | -0.032 | 66.963
11 | 1.297 | 0.02015 | -0.032 | 64.389
11.5 | 1.323 | 0.02164 | -0.033 | 61.144
12 | 1.344 | 0.02323 | -0.033 | 57.848
12.5 | 1.36 | 0.02497 | -0.034 | 54.45
13 | 1.37 | 0.02688 | -0.034 | 50.977
13.5 | 1.374 | 0.02908 | -0.034 | 47.242
14 | 1.373 | 0.03136 | -0.035 | 43.766
14.5 | 1.365 | 0.03387 | -0.035 | 40.301
15 | 1.349 | 0.03769 | -0.035 | 35.789
15.5 | 1.322 | 0.04158 | -0.036 | 31.791
16 | 1.288 | 0.04564 | -0.036 | 28.213
16.5 | 1.243 | 0.0524 | -0.036 | 23.712
17 | 1.196 | 0.05744 | -0.036 | 20.82
17.5 | 1.14 | 0.06505 | -0.036 | 17.526
18 | 1.073 | 0.07799 | -0.035 | 13.761
18.5 | 0.993 | 0.09922 | -0.034 | 10.011

## 62. Re 3M Mach 0.25 (2)
BIGFOIL.COM POLAR EXPORT
NACA63-118 a=0.8
NACA63-118 a=0.8 |  |  |  | Cl Max: | 1.429 | at alpha= | 18 | deg
XFOIL ncrit=9 |  |  |  | L/D Max: | 107.508 | at alpha= | 4.5 | deg
Re: | 3000000 |  |  | Cd Min: | 0.10047 | at alpha= | 20 | deg
Mach: | 0.25 |  |  | Cl=0 at alpha= | -0.77716 | deg
|  |  |  | @ Cl=0.1, Cd= | 0.0052016
|  |  |  | @ Cl=0.4, Cd= | 0.0054151
|  |  |  | @ Cl=0.6, Cd= | 0.0058019
alpha (deg) | Cl | Cd | Cm | Cl/Cd
-20 | -1.2724 | 0.09922 | -0.025 | -12.824
-19.5 | -1.2891 | 0.08911 | -0.0304 | -14.4664
-19 | -1.2982 | 0.08048 | -0.0345 | -16.1307
-18.5 | -1.3068 | 0.07229 | -0.0381 | -18.0772
-18 | -1.3171 | 0.0643 | -0.0411 | -20.4837
-17.5 | -1.3238 | 0.05715 | -0.0434 | -23.1636
-17 | -1.3211 | 0.05136 | -0.0446 | -25.7224
-16.5 | -1.3143 | 0.04621 | -0.0454 | -28.4419
-16 | -1.3027 | 0.04178 | -0.0457 | -31.18
-15.5 | -1.2893 | 0.03769 | -0.0456 | -34.208
-14 | -1.2328 | 0.02723 | -0.0451 | -45.2736
-13.5 | -1.2147 | 0.02476 | -0.0428 | -49.059
-13 | -1.1929 | 0.02246 | -0.0407 | -53.1122
-12.5 | -1.1686 | 0.02043 | -0.0384 | -57.2002
-12 | -1.1474 | 0.01834 | -0.0356 | -62.5627
-11.5 | -1.1208 | 0.01669 | -0.0329 | -67.154
-11 | -1.0915 | 0.01535 | -0.03 | -71.1075
-10.5 | -1.0686 | 0.01406 | -0.0257 | -76.0028
-10 | -1.0433 | 0.01321 | -0.0207 | -78.978
-9.5 | -0.9987 | 0.01258 | -0.0187 | -79.3879
-9 | -0.9522 | 0.01187 | -0.0169 | -80.219
-8.5 | -0.901 | 0.01131 | -0.0158 | -79.664
-8 | -0.8485 | 0.01076 | -0.015 | -78.8569
-7.5 | -0.7953 | 0.01016 | -0.0143 | -78.2776
-7 | -0.742 | 0.00949 | -0.0137 | -78.1876
-6.5 | -0.6869 | 0.00891 | -0.0134 | -77.0932
-6 | -0.6306 | 0.00833 | -0.0133 | -75.7023
-5.5 | -0.5741 | 0.00772 | -0.0133 | -74.3653
-5 | -0.5181 | 0.00699 | -0.0133 | -74.1202
-4.5 | -0.4605 | 0.00634 | -0.0136 | -72.6341
-4 | -0.4017 | 0.00582 | -0.0141 | -69.0206
-3.5 | -0.3408 | 0.00551 | -0.0147 | -61.8512
-3 | -0.2784 | 0.00542 | -0.0155 | -51.3653
-2.5 | -0.2159 | 0.00534 | -0.0164 | -40.4307
-2 | -0.1534 | 0.00527 | -0.0172 | -29.1082
-1.5 | -0.0908 | 0.00523 | -0.0181 | -17.3614
-1 | -0.0279 | 0.00522 | -0.019 | -5.3448
-0.5 | 0.0347 | 0.00521 | -0.0199 | 6.6603
0 | 0.0975 | 0.0052 | -0.0208 | 18.75
0.5 | 0.1601 | 0.00524 | -0.0217 | 30.5534
1 | 0.2228 | 0.00524 | -0.0226 | 42.5191
1.5 | 0.2854 | 0.00531 | -0.0235 | 53.7476
2 | 0.3479 | 0.00534 | -0.0243 | 65.1498
2.5 | 0.4103 | 0.00543 | -0.0251 | 75.5617
3 | 0.4722 | 0.00553 | -0.0259 | 85.3888
3.5 | 0.5343 | 0.00565 | -0.0266 | 94.5664
4 | 0.5959 | 0.00578 | -0.0273 | 103.0969
4.5 | 0.6558 | 0.0061 | -0.0277 | 107.5082
5 | 0.7126 | 0.00667 | -0.0277 | 106.8366
5.5 | 0.7662 | 0.00745 | -0.0273 | 102.8456
6 | 0.8178 | 0.00831 | -0.0265 | 98.4116
6.5 | 0.8689 | 0.00907 | -0.0256 | 95.7993
7 | 0.9194 | 0.00979 | -0.0245 | 93.9122
7.5 | 0.9681 | 0.0105 | -0.0231 | 92.2
8 | 1.0129 | 0.01129 | -0.021 | 89.7166
8.5 | 1.0537 | 0.01211 | -0.0183 | 87.0107
9 | 1.0841 | 0.01285 | -0.0138 | 84.3658
9.5 | 1.1109 | 0.01378 | -0.0091 | 80.6168
10 | 1.1394 | 0.01491 | -0.0053 | 76.4185
10.5 | 1.1686 | 0.01622 | -0.002 | 72.0469
11 | 1.1964 | 0.01773 | 0.0011 | 67.4788
11.5 | 1.2247 | 0.01936 | 0.0038 | 63.2593
12 | 1.2471 | 0.02146 | 0.0066 | 58.1128
12.5 | 1.2735 | 0.02345 | 0.0089 | 54.307
13 | 1.2957 | 0.02577 | 0.0112 | 50.2794
13.5 | 1.3108 | 0.02821 | 0.0141 | 46.4658
14.5 | 1.3579 | 0.03445 | 0.0152 | 39.4165
15 | 1.3753 | 0.03799 | 0.0161 | 36.2016
15.5 | 1.3877 | 0.04215 | 0.0167 | 32.9229
16 | 1.3981 | 0.04672 | 0.0169 | 29.9251
16.5 | 1.4105 | 0.05129 | 0.0167 | 27.5005
17 | 1.4188 | 0.0565 | 0.0162 | 25.1115
17.5 | 1.4265 | 0.06197 | 0.0152 | 23.0192
18 | 1.429 | 0.06827 | 0.0137 | 20.9316
18.5 | 1.4235 | 0.0758 | 0.0114 | 18.7797
19 | 1.4188 | 0.08359 | 0.0085 | 16.9733
19.5 | 1.4118 | 0.09198 | 0.005 | 15.349
20 | 1.4063 | 0.10047 | 0.0011 | 13.9972

## 63. Re 3M Mach 0.50 (1)
BIGFOIL.COM POLAR EXPORT
NACA63-118 a=0.8
NACA63-118 a=0.8 |  |  |  | Cl Max: | 1.177 | at alpha= | 9 | deg
JavaFoil+Calcfoil stall+Eppler ext transition |  |  |  | L/D Max: | 103.805 | at alpha= | 4.5 | deg
Re: | 3000000 |  |  | Cd Min: | 0.00615 | at alpha= | 0 | deg
Mach: | 0.5 |  |  | Cl=0 at alpha= | -0.78873 | deg
|  |  |  | @ Cl=0.1, Cd= | 0.0061518
|  |  |  | @ Cl=0.4, Cd= | 0.0064339
|  |  |  | @ Cl=0.6, Cd= | 0.0068975
alpha (deg) | Cl | Cd | Cm | Cl/Cd
-20 | -1.093 | 0.16899 | 0.005 | -6.469
-19.5 | -1.059 | 0.16605 | 0.004 | -6.38
-19 | -1.031 | 0.16167 | 0.004 | -6.376
-18.5 | -1.003 | 0.15654 | 0.003 | -6.406
-18 | -0.979 | 0.15338 | 0.003 | -6.383
-17.5 | -0.947 | 0.14618 | 0.003 | -6.476
-17 | -0.918 | 0.13988 | 0.002 | -6.561
-16.5 | -0.89 | 0.13595 | 0.002 | -6.544
-16 | -0.864 | 0.13416 | 0.001 | -6.442
-15.5 | -0.833 | 0.12724 | 0.001 | -6.544
-15 | -0.804 | 0.12181 | 0.001 | -6.604
-14.5 | -0.778 | 0.12098 | 0 | -6.433
-14 | -0.747 | 0.11299 | 0 | -6.614
-13.5 | -0.719 | 0.10737 | -0.001 | -6.7
-13 | -0.692 | 0.10407 | -0.001 | -6.645
-12.5 | -0.663 | 0.10075 | -0.001 | -6.583
-12 | -0.634 | 0.09501 | -0.001 | -6.677
-11.5 | -0.607 | 0.09351 | -0.002 | -6.488
-11 | -0.579 | 0.08435 | -0.002 | -6.862
-10.5 | -0.558 | 0.07027 | -0.003 | -7.934
-10 | -0.939 | 0.02609 | -0.006 | -35.993
-9.5 | -0.98 | 0.02289 | -0.007 | -42.802
-9 | -0.977 | 0.02048 | -0.007 | -47.7
-8.5 | -0.953 | 0.01861 | -0.008 | -51.206
-8 | -0.916 | 0.01709 | -0.009 | -53.637
-7.5 | -0.871 | 0.01588 | -0.01 | -54.845
-7 | -0.82 | 0.01477 | -0.01 | -55.516
-6.5 | -0.765 | 0.01354 | -0.011 | -56.491
-6 | -0.709 | 0.01149 | -0.012 | -61.712
-5.5 | -0.65 | 0.00985 | -0.013 | -65.979
-5 | -0.596 | 0.00795 | -0.014 | -74.922
-4.5 | -0.527 | 0.00708 | -0.015 | -74.394
-4 | -0.457 | 0.00671 | -0.015 | -68.091
-3.5 | -0.387 | 0.0065 | -0.016 | -59.485
-3 | -0.316 | 0.00636 | -0.017 | -49.638
-2.5 | -0.245 | 0.0063 | -0.018 | -38.806
-2 | -0.173 | 0.00621 | -0.018 | -27.901
-1.5 | -0.102 | 0.00618 | -0.019 | -16.466
-1 | -0.03 | 0.00619 | -0.02 | -4.893
-0.5 | 0.041 | 0.00616 | -0.021 | 6.719
0 | 0.113 | 0.00615 | -0.022 | 18.404
0.5 | 0.185 | 0.00618 | -0.022 | 29.882
1 | 0.257 | 0.00626 | -0.023 | 40.967
1.5 | 0.327 | 0.00635 | -0.024 | 51.476
2 | 0.398 | 0.00643 | -0.025 | 61.955
2.5 | 0.469 | 0.00657 | -0.025 | 71.456
3 | 0.54 | 0.00672 | -0.026 | 80.408
3.5 | 0.611 | 0.00693 | -0.027 | 88.189
4 | 0.681 | 0.00718 | -0.028 | 94.939
4.5 | 0.746 | 0.00719 | -0.028 | 103.805
5 | 0.809 | 0.00814 | -0.029 | 99.324
5.5 | 0.869 | 0.00945 | -0.029 | 91.979
6 | 0.926 | 0.01114 | -0.03 | 83.181
6.5 | 0.98 | 0.01341 | -0.03 | 73.12
7 | 1.031 | 0.016 | -0.031 | 64.436
7.5 | 1.08 | 0.01718 | -0.031 | 62.858
8 | 1.122 | 0.01849 | -0.032 | 60.677
8.5 | 1.156 | 0.02014 | -0.033 | 57.395
9 | 1.177 | 0.02203 | -0.033 | 53.401
9.5 | 1.169 | 0.02438 | -0.034 | 47.952
10 | 1.105 | 0.02763 | -0.034 | 40.002
10.5 | 0.639 | 0.07881 | -0.019 | 8.108
11 | 0.666 | 0.0801 | -0.018 | 8.31
11.5 | 0.694 | 0.08563 | -0.019 | 8.1
12 | 0.72 | 0.09616 | -0.018 | 7.489
12.5 | 0.748 | 0.09992 | -0.018 | 7.483
13 | 0.778 | 0.10773 | -0.021 | 7.218
13.5 | 0.804 | 0.11004 | -0.02 | 7.306
14 | 0.832 | 0.11264 | -0.021 | 7.387

## 64. Re 3M Mach 0.50 (2)
BIGFOIL.COM POLAR EXPORT
NACA63-118 a=0.8
NACA63-118 a=0.8 |  |  |  | Cl Max: | 1.1847 | at alpha= | 13 | deg
XFOIL ncrit=9 |  |  |  | L/D Max: | 111.876 | at alpha= | 4.5 | deg
Re: | 3000000 |  |  | Cd Min: | 0.17089 | at alpha= | 18 | deg
Mach: | 0.5 |  |  | Cl=0 at alpha= | -0.76865 | deg
|  |  |  | @ Cl=0.1, Cd= | 0.0055216
|  |  |  | @ Cl=0.4, Cd= | 0.005709
|  |  |  | @ Cl=0.6, Cd= | 0.0060671
alpha (deg) | Cl | Cd | Cm | Cl/Cd
-17.5 | -0.8225 | 0.1622 | 0.0059 | -5.0709
-17 | -0.8479 | 0.1472 | -0.0047 | -5.7602
-16.5 | -0.8707 | 0.13327 | -0.0144 | -6.5334
-15 | -0.9335 | 0.09488 | -0.041 | -9.8387
-14.5 | -0.9582 | 0.0835 | -0.0476 | -11.4754
-14 | -0.9806 | 0.07296 | -0.0532 | -13.4402
-13.5 | -1.0003 | 0.06342 | -0.0573 | -15.7726
-13 | -1.0167 | 0.0549 | -0.0601 | -18.5191
-12.5 | -1.027 | 0.04755 | -0.0614 | -21.5983
-11.5 | -1.0258 | 0.03595 | -0.0605 | -28.5341
-11 | -1.0159 | 0.03143 | -0.0587 | -32.3226
-10.5 | -1.004 | 0.02741 | -0.0561 | -36.629
-10 | -0.9862 | 0.02399 | -0.0532 | -41.1088
-9 | -0.936 | 0.01853 | -0.0464 | -50.5127
-8.5 | -0.9071 | 0.01627 | -0.0427 | -55.7529
-8 | -0.8746 | 0.0144 | -0.0388 | -60.7361
-7.5 | -0.8461 | 0.01276 | -0.0338 | -66.3088
-7 | -0.8147 | 0.01175 | -0.0279 | -69.3362
-6.5 | -0.7648 | 0.01087 | -0.0245 | -70.3588
-6 | -0.7124 | 0.00986 | -0.0218 | -72.2515
-5.5 | -0.6529 | 0.00905 | -0.02 | -72.1436
-5 | -0.5917 | 0.00823 | -0.0188 | -71.8955
-4.5 | -0.5297 | 0.0073 | -0.0178 | -72.5616
-4 | -0.4662 | 0.0064 | -0.0173 | -72.8438
-3.5 | -0.397 | 0.00591 | -0.0175 | -67.1743
-3 | -0.3243 | 0.00577 | -0.0181 | -56.2045
-2.5 | -0.2516 | 0.00568 | -0.0188 | -44.2958
-2 | -0.1789 | 0.00559 | -0.0196 | -32.0036
-1.5 | -0.1064 | 0.00555 | -0.0205 | -19.1712
-1 | -0.0335 | 0.00553 | -0.0214 | -6.0579
-0.5 | 0.0389 | 0.00553 | -0.0223 | 7.0344
0 | 0.1116 | 0.00552 | -0.0233 | 20.2174
0.5 | 0.184 | 0.00557 | -0.0243 | 33.0341
1 | 0.2566 | 0.00558 | -0.0252 | 45.9857
1.5 | 0.3289 | 0.00566 | -0.026 | 58.1095
2 | 0.4015 | 0.00571 | -0.0269 | 70.3152
2.5 | 0.4742 | 0.00581 | -0.0276 | 81.6179
3 | 0.5461 | 0.00594 | -0.0281 | 91.936
3.5 | 0.6182 | 0.00611 | -0.0285 | 101.1784
4 | 0.6897 | 0.00631 | -0.0287 | 109.3027
4.5 | 0.7574 | 0.00677 | -0.0282 | 111.8759
5 | 0.8142 | 0.00779 | -0.0263 | 104.5186
5.5 | 0.8652 | 0.0089 | -0.0233 | 97.2135
6.5 | 0.9433 | 0.01106 | -0.0134 | 85.2893
7 | 0.9624 | 0.01245 | -0.006 | 77.3012
7.5 | 0.981 | 0.01448 | 0 | 67.7486
8 | 1.0043 | 0.01671 | 0.0047 | 60.1017
8.5 | 1.031 | 0.01907 | 0.0087 | 54.064
9 | 1.0609 | 0.02147 | 0.0122 | 49.4131
9.5 | 1.0875 | 0.02421 | 0.0156 | 44.9195
10 | 1.1112 | 0.02731 | 0.0187 | 40.6884
10.5 | 1.1319 | 0.03081 | 0.0215 | 36.7381
11 | 1.1517 | 0.03464 | 0.0239 | 33.2477
11.5 | 1.1649 | 0.03922 | 0.0257 | 29.7017
12 | 1.176 | 0.04428 | 0.0271 | 26.5583
12.5 | 1.1836 | 0.04997 | 0.0277 | 23.6862
13 | 1.1847 | 0.05655 | 0.0275 | 20.9496
13.5 | 1.1807 | 0.06399 | 0.0263 | 18.4513
14 | 1.1692 | 0.07262 | 0.0239 | 16.1002
15 | 1.1315 | 0.09306 | 0.015 | 12.1588
15.5 | 1.1098 | 0.10474 | 0.0086 | 10.5958
16 | 1.0886 | 0.11702 | 0.0012 | 9.3027
16.5 | 1.068 | 0.12975 | -0.007 | 8.2312
17 | 1.0484 | 0.14286 | -0.0158 | 7.3387
17.5 | 1.0273 | 0.15655 | -0.0254 | 6.5621
18 | 1.0058 | 0.17089 | -0.0357 | 5.8857

## 65. Re 4M Mach 0.00 (1)
BIGFOIL.COM POLAR EXPORT
NACA63-118 a=0.8
NACA63-118 a=0.8 |  |  |  | Cl Max: | 1.469 | at alpha= | 15.5 | deg
JavaFoil+Calcfoil stall+Eppler ext transition |  |  |  | L/D Max: | 106.779 | at alpha= | 5 | deg
Re: | 4000000 |  |  | Cd Min: | 0.00564 | at alpha= | -1 | deg
Mach: | 0 |  |  | Cl=0 at alpha= | -0.79032 | deg
|  |  |  | @ Cl=0.1, Cd= | 0.0056603
|  |  |  | @ Cl=0.4, Cd= | 0.0058898
|  |  |  | @ Cl=0.6, Cd= | 0.0062266
alpha (deg) | Cl | Cd | Cm | Cl/Cd
-20 | -1.252 | 0.07174 | 0.006 | -17.449
-19.5 | -1.273 | 0.0637 | 0.005 | -19.99
-19 | -1.291 | 0.05714 | 0.005 | -22.599
-18.5 | -1.307 | 0.05152 | 0.004 | -25.365
-18 | -1.318 | 0.04724 | 0.004 | -27.896
-17.5 | -1.327 | 0.04296 | 0.003 | -30.89
-17 | -1.333 | 0.03909 | 0.003 | -34.093
-16.5 | -1.334 | 0.03642 | 0.002 | -36.615
-16 | -1.332 | 0.03346 | 0.002 | -39.808
-15.5 | -1.327 | 0.03079 | 0.001 | -43.112
-15 | -1.318 | 0.02859 | 0.001 | -46.114
-14.5 | -1.306 | 0.02645 | 0 | -49.385
-14 | -1.29 | 0.0246 | 0 | -52.459
-13.5 | -1.271 | 0.02284 | -0.001 | -55.644
-13 | -1.248 | 0.02122 | -0.001 | -58.814
-12.5 | -1.222 | 0.01974 | -0.002 | -61.871
-12 | -1.191 | 0.01845 | -0.003 | -64.593
-11.5 | -1.158 | 0.01729 | -0.003 | -66.992
-11 | -1.122 | 0.01615 | -0.004 | -69.482
-10.5 | -1.082 | 0.01514 | -0.005 | -71.489
-10 | -1.04 | 0.01426 | -0.005 | -72.899
-9.5 | -0.995 | 0.01338 | -0.006 | -74.408
-9 | -0.949 | 0.01263 | -0.007 | -75.101
-8.5 | -0.9 | 0.01195 | -0.007 | -75.355
-8 | -0.851 | 0.01131 | -0.008 | -75.21
-7.5 | -0.799 | 0.01077 | -0.009 | -74.153
-7 | -0.747 | 0.01013 | -0.009 | -73.737
-6.5 | -0.697 | 0.00883 | -0.01 | -78.945
-6 | -0.639 | 0.00817 | -0.011 | -78.136
-5.5 | -0.579 | 0.00719 | -0.011 | -80.544
-5 | -0.519 | 0.0067 | -0.012 | -77.428
-4.5 | -0.458 | 0.00621 | -0.013 | -73.73
-4 | -0.397 | 0.00597 | -0.013 | -66.529
-3.5 | -0.336 | 0.00587 | -0.014 | -57.128
-3 | -0.274 | 0.00575 | -0.015 | -47.645
-2.5 | -0.212 | 0.00572 | -0.015 | -37.059
-2 | -0.15 | 0.00569 | -0.016 | -26.415
-1.5 | -0.088 | 0.00566 | -0.017 | -15.603
-1 | -0.026 | 0.00564 | -0.017 | -4.653
-0.5 | 0.036 | 0.00565 | -0.018 | 6.34
0 | 0.098 | 0.00566 | -0.019 | 17.309
0.5 | 0.16 | 0.00567 | -0.019 | 28.252
1 | 0.222 | 0.00574 | -0.02 | 38.732
1.5 | 0.284 | 0.00573 | -0.021 | 49.468
2 | 0.345 | 0.00581 | -0.021 | 59.395
2.5 | 0.407 | 0.0059 | -0.022 | 69.015
3 | 0.469 | 0.00597 | -0.023 | 78.507
3.5 | 0.53 | 0.00604 | -0.023 | 87.758
4 | 0.591 | 0.0062 | -0.024 | 95.324
4.5 | 0.652 | 0.00638 | -0.025 | 102.198
5 | 0.712 | 0.00667 | -0.025 | 106.779
5.5 | 0.772 | 0.00736 | -0.026 | 104.949
6 | 0.831 | 0.00791 | -0.027 | 105.123
6.5 | 0.882 | 0.00914 | -0.027 | 96.517
7 | 0.933 | 0.01013 | -0.027 | 92.095
7.5 | 0.985 | 0.01082 | -0.028 | 91.042
8 | 1.033 | 0.01242 | -0.028 | 83.198
8.5 | 1.082 | 0.01307 | -0.029 | 82.844
9 | 1.13 | 0.01376 | -0.029 | 82.146
9.5 | 1.175 | 0.01448 | -0.03 | 81.15
10 | 1.217 | 0.01529 | -0.031 | 79.612
10.5 | 1.257 | 0.01619 | -0.031 | 77.66
11 | 1.294 | 0.01718 | -0.032 | 75.29
11.5 | 1.327 | 0.01817 | -0.032 | 73.05
12 | 1.358 | 0.01932 | -0.032 | 70.305
12.5 | 1.385 | 0.02058 | -0.033 | 67.282
13 | 1.408 | 0.02197 | -0.033 | 64.115
13.5 | 1.428 | 0.02345 | -0.034 | 60.899
14 | 1.445 | 0.02518 | -0.034 | 57.369
14.5 | 1.457 | 0.02703 | -0.035 | 53.914
15 | 1.467 | 0.02877 | -0.035 | 50.991
15.5 | 1.469 | 0.031 | -0.035 | 47.399
16 | 1.467 | 0.03345 | -0.036 | 43.854
16.5 | 1.461 | 0.03589 | -0.036 | 40.717
17 | 1.451 | 0.03891 | -0.036 | 37.306
17.5 | 1.438 | 0.04231 | -0.037 | 33.991
18 | 1.422 | 0.04567 | -0.037 | 31.131
18.5 | 1.402 | 0.05 | -0.037 | 28.033
19 | 1.38 | 0.05396 | -0.037 | 25.571
19.5 | 1.353 | 0.06029 | -0.037 | 22.436
20 | 1.326 | 0.06567 | -0.038 | 20.196

## 66. Re 4M Mach 0.00 (2)
BIGFOIL.COM POLAR EXPORT
NACA63-118 a=0.8
NACA63-118 a=0.8 |  |  |  | Cl Max: | 1.5611 | at alpha= | 20 | deg
XFOIL ncrit=9 |  |  |  | L/D Max: | 106.098 | at alpha= | 4.5 | deg
Re: | 4000000 |  |  | Cd Min: | 0.06438 | at alpha= | 20 | deg
Mach: | 0 |  |  | Cl=0 at alpha= | -0.7798 | deg
|  |  |  | @ Cl=0.1, Cd= | 0.00484
|  |  |  | @ Cl=0.4, Cd= | 0.0050713
|  |  |  | @ Cl=0.6, Cd= | 0.0056783
alpha (deg) | Cl | Cd | Cm | Cl/Cd
-20 | -1.4767 | 0.05801 | -0.0347 | -25.456
-19.5 | -1.4719 | 0.05279 | -0.0362 | -27.8822
-19 | -1.4624 | 0.04832 | -0.0371 | -30.2649
-18.5 | -1.4504 | 0.04423 | -0.0378 | -32.7922
-18 | -1.4382 | 0.04034 | -0.0382 | -35.652
-17.5 | -1.4309 | 0.03616 | -0.0382 | -39.5713
-17 | -1.4179 | 0.03273 | -0.0379 | -43.3211
-16.5 | -1.4023 | 0.02972 | -0.0372 | -47.1837
-16 | -1.384 | 0.02704 | -0.0364 | -51.1834
-15.5 | -1.3623 | 0.02473 | -0.0353 | -55.0869
-15 | -1.3344 | 0.02259 | -0.0351 | -59.0704
-14.5 | -1.3123 | 0.02066 | -0.0336 | -63.5189
-14 | -1.2916 | 0.01885 | -0.0312 | -68.5199
-13.5 | -1.2672 | 0.01734 | -0.0289 | -73.0796
-13 | -1.2405 | 0.01605 | -0.0265 | -77.2897
-12.5 | -1.2137 | 0.01495 | -0.0237 | -81.1839
-12 | -1.1962 | 0.01386 | -0.0189 | -86.3059
-11.5 | -1.1661 | 0.01318 | -0.0153 | -88.475
-11 | -1.1233 | 0.01261 | -0.0139 | -89.0801
-10.5 | -1.0779 | 0.01204 | -0.0127 | -89.5266
-10 | -1.0305 | 0.01149 | -0.0119 | -89.6867
-9.5 | -0.9801 | 0.01105 | -0.0115 | -88.6968
-9 | -0.9294 | 0.01055 | -0.0111 | -88.0948
-8.5 | -0.877 | 0.01012 | -0.011 | -86.6601
-8 | -0.8241 | 0.00967 | -0.0109 | -85.2223
-7 | -0.7175 | 0.00866 | -0.011 | -82.8522
-6.5 | -0.6628 | 0.00818 | -0.0112 | -81.0269
-6 | -0.6076 | 0.00774 | -0.0115 | -78.5013
-5.5 | -0.5519 | 0.00726 | -0.0118 | -76.0193
-5 | -0.4965 | 0.0067 | -0.0122 | -74.1045
-4.5 | -0.4406 | 0.00616 | -0.0127 | -71.526
-4 | -0.3841 | 0.00561 | -0.0133 | -68.467
-3.5 | -0.3265 | 0.00522 | -0.014 | -62.5479
-3 | -0.2668 | 0.00508 | -0.0148 | -52.5197
-2.5 | -0.2069 | 0.00501 | -0.0157 | -41.2974
-2 | -0.1469 | 0.00493 | -0.0166 | -29.7972
-1.5 | -0.0868 | 0.00488 | -0.0175 | -17.7869
-1 | -0.0266 | 0.00484 | -0.0184 | -5.4959
-0.5 | 0.0338 | 0.00484 | -0.0193 | 6.9835
0 | 0.0941 | 0.00484 | -0.0202 | 19.4421
0.5 | 0.1543 | 0.00484 | -0.0211 | 31.8802
1 | 0.2144 | 0.00491 | -0.022 | 43.666
1.5 | 0.2747 | 0.00491 | -0.0229 | 55.947
2.5 | 0.3944 | 0.00506 | -0.0246 | 77.9447
3 | 0.4539 | 0.00518 | -0.0254 | 87.6255
3.5 | 0.5133 | 0.00528 | -0.0262 | 97.2159
4 | 0.5723 | 0.00544 | -0.0269 | 105.2022
4.5 | 0.6281 | 0.00592 | -0.0273 | 106.098
5 | 0.6822 | 0.00653 | -0.0274 | 104.4717
5.5 | 0.7359 | 0.00713 | -0.0275 | 103.2118
6 | 0.7878 | 0.00781 | -0.0273 | 100.8707
6.5 | 0.8398 | 0.00842 | -0.0271 | 99.7387
7 | 0.8912 | 0.00899 | -0.0268 | 99.1324
7.5 | 0.9419 | 0.00956 | -0.0263 | 98.5251
8 | 0.991 | 0.01016 | -0.0256 | 97.5394
8.5 | 1.0382 | 0.01078 | -0.0246 | 96.308
9 | 1.0843 | 0.01137 | -0.0235 | 95.365
9.5 | 1.1294 | 0.01192 | -0.0221 | 94.7483
10 | 1.1717 | 0.01248 | -0.0204 | 93.8862
10.5 | 1.2004 | 0.01313 | -0.0162 | 91.4242
11 | 1.2278 | 0.0139 | -0.0123 | 88.3309
11.5 | 1.256 | 0.01484 | -0.009 | 84.6361
12 | 1.2815 | 0.01606 | -0.0058 | 79.7945
12.5 | 1.3112 | 0.01721 | -0.0034 | 76.1883
13 | 1.3373 | 0.01865 | -0.0009 | 71.7051
13.5 | 1.3595 | 0.02039 | 0.0017 | 66.6748
14 | 1.382 | 0.02206 | 0.0041 | 62.6473
16 | 1.4673 | 0.03159 | 0.0091 | 46.4482
16.5 | 1.4863 | 0.03446 | 0.0099 | 43.1312
17 | 1.5033 | 0.03765 | 0.0105 | 39.9283
17.5 | 1.5173 | 0.04125 | 0.0108 | 36.783
18 | 1.5284 | 0.04531 | 0.0108 | 33.7321
18.5 | 1.5366 | 0.0498 | 0.0105 | 30.8554
19 | 1.5459 | 0.05437 | 0.0099 | 28.433
19.5 | 1.5545 | 0.05917 | 0.009 | 26.2718
20 | 1.5611 | 0.06438 | 0.0077 | 24.2482

## 67. Re 4M Mach 0.10 (1)
BIGFOIL.COM POLAR EXPORT
NACA63-118 a=0.8
NACA63-118 a=0.8 |  |  |  | Cl Max: | 1.455 | at alpha= | 15 | deg
JavaFoil+Calcfoil stall+Eppler ext transition |  |  |  | L/D Max: | 106.285 | at alpha= | 5 | deg
Re: | 4000000 |  |  | Cd Min: | 0.00565 | at alpha= | -1.5 | deg
Mach: | 0.1 |  |  | Cl=0 at alpha= | -0.79032 | deg
|  |  |  | @ Cl=0.1, Cd= | 0.00566
|  |  |  | @ Cl=0.4, Cd= | 0.0058884
|  |  |  | @ Cl=0.6, Cd= | 0.0062277
alpha (deg) | Cl | Cd | Cm | Cl/Cd
-20 | -1.204 | 0.07675 | 0.006 | -15.685
-19.5 | -1.23 | 0.06783 | 0.005 | -18.127
-19 | -1.252 | 0.06038 | 0.005 | -20.745
-18.5 | -1.271 | 0.05466 | 0.004 | -23.252
-18 | -1.287 | 0.04937 | 0.004 | -26.071
-17.5 | -1.3 | 0.04465 | 0.003 | -29.12
-17 | -1.31 | 0.04045 | 0.003 | -32.384
-16.5 | -1.314 | 0.0376 | 0.002 | -34.952
-16 | -1.316 | 0.03447 | 0.002 | -38.181
-15.5 | -1.314 | 0.03163 | 0.001 | -41.542
-15 | -1.308 | 0.02933 | 0.001 | -44.596
-14.5 | -1.298 | 0.02708 | 0 | -47.94
-14 | -1.284 | 0.02516 | 0 | -51.053
-13.5 | -1.267 | 0.02331 | -0.001 | -54.34
-13 | -1.245 | 0.02163 | -0.002 | -57.58
-12.5 | -1.22 | 0.02012 | -0.002 | -60.664
-12 | -1.191 | 0.01876 | -0.003 | -63.528
-11.5 | -1.159 | 0.01756 | -0.003 | -66.003
-11 | -1.124 | 0.01639 | -0.004 | -68.593
-10.5 | -1.084 | 0.01537 | -0.005 | -70.557
-10 | -1.042 | 0.01447 | -0.005 | -72.017
-9.5 | -0.998 | 0.01356 | -0.006 | -73.604
-9 | -0.952 | 0.01279 | -0.007 | -74.387
-8.5 | -0.903 | 0.01208 | -0.007 | -74.791
-8 | -0.853 | 0.01146 | -0.008 | -74.446
-7.5 | -0.802 | 0.01088 | -0.009 | -73.658
-7 | -0.749 | 0.01023 | -0.009 | -73.222
-6.5 | -0.701 | 0.00886 | -0.01 | -79.069
-6 | -0.642 | 0.0082 | -0.011 | -78.242
-5.5 | -0.582 | 0.00721 | -0.011 | -80.677
-5 | -0.521 | 0.00675 | -0.012 | -77.174
-4.5 | -0.46 | 0.00622 | -0.013 | -73.964
-4 | -0.399 | 0.00601 | -0.013 | -66.39
-3.5 | -0.337 | 0.00588 | -0.014 | -57.408
-3 | -0.275 | 0.00575 | -0.015 | -47.895
-2.5 | -0.213 | 0.00571 | -0.015 | -37.319
-2 | -0.151 | 0.00569 | -0.016 | -26.552
-1.5 | -0.089 | 0.00565 | -0.017 | -15.685
-1 | -0.026 | 0.00567 | -0.017 | -4.651
-0.5 | 0.036 | 0.00565 | -0.018 | 6.373
0 | 0.098 | 0.00566 | -0.019 | 17.389
0.5 | 0.161 | 0.00566 | -0.019 | 28.402
1 | 0.223 | 0.00574 | -0.02 | 38.902
1.5 | 0.285 | 0.00577 | -0.021 | 49.364
2 | 0.347 | 0.00582 | -0.021 | 59.683
2.5 | 0.409 | 0.0059 | -0.022 | 69.346
3 | 0.471 | 0.00597 | -0.023 | 78.872
3.5 | 0.533 | 0.00609 | -0.023 | 87.548
4 | 0.594 | 0.00621 | -0.024 | 95.772
4.5 | 0.655 | 0.00639 | -0.025 | 102.6
5 | 0.716 | 0.00674 | -0.025 | 106.285
5.5 | 0.776 | 0.00744 | -0.026 | 104.31
6 | 0.835 | 0.00803 | -0.027 | 104.014
6.5 | 0.885 | 0.00923 | -0.027 | 95.937
7 | 0.937 | 0.01024 | -0.028 | 91.502
7.5 | 0.989 | 0.01093 | -0.028 | 90.442
8 | 1.037 | 0.01257 | -0.029 | 82.496
8.5 | 1.086 | 0.01321 | -0.029 | 82.25
9 | 1.134 | 0.01391 | -0.03 | 81.495
9.5 | 1.179 | 0.01466 | -0.03 | 80.391
10 | 1.221 | 0.01549 | -0.031 | 78.806
10.5 | 1.26 | 0.01641 | -0.031 | 76.769
11 | 1.296 | 0.01744 | -0.032 | 74.308
11.5 | 1.328 | 0.01854 | -0.032 | 71.63
12 | 1.357 | 0.01977 | -0.033 | 68.667
12.5 | 1.383 | 0.02105 | -0.033 | 65.719
13 | 1.405 | 0.02249 | -0.033 | 62.468
13.5 | 1.424 | 0.02401 | -0.034 | 59.283
14 | 1.438 | 0.02573 | -0.034 | 55.892
14.5 | 1.448 | 0.02765 | -0.035 | 52.373
15 | 1.455 | 0.02965 | -0.035 | 49.086
15.5 | 1.455 | 0.0318 | -0.035 | 45.741
16 | 1.449 | 0.03441 | -0.036 | 42.113
16.5 | 1.439 | 0.03732 | -0.036 | 38.557
17 | 1.425 | 0.04054 | -0.036 | 35.162
17.5 | 1.408 | 0.0438 | -0.037 | 32.153
18 | 1.387 | 0.04811 | -0.037 | 28.819
18.5 | 1.363 | 0.05225 | -0.037 | 26.086
19 | 1.335 | 0.05743 | -0.037 | 23.246
19.5 | 1.304 | 0.06365 | -0.037 | 20.493
20 | 1.273 | 0.06967 | -0.037 | 18.269

## 68. Re 4M Mach 0.10 (2)
BIGFOIL.COM POLAR EXPORT
NACA63-118 a=0.8
NACA63-118 a=0.8 |  |  |  | Cl Max: | 1.5503 | at alpha= | 20 | deg
XFOIL ncrit=9 |  |  |  | L/D Max: | 106.431 | at alpha= | 4.5 | deg
Re: | 4000000 |  |  | Cd Min: | 0.06803 | at alpha= | 20 | deg
Mach: | 0.1 |  |  | Cl=0 at alpha= | -0.7796 | deg
|  |  |  | @ Cl=0.1, Cd= | 0.00485
|  |  |  | @ Cl=0.4, Cd= | 0.0050857
|  |  |  | @ Cl=0.6, Cd= | 0.0056645
alpha (deg) | Cl | Cd | Cm | Cl/Cd
-20 | -1.463 | 0.06175 | -0.0352 | -23.6923
-19.5 | -1.4608 | 0.05605 | -0.0369 | -26.0624
-19 | -1.4527 | 0.05123 | -0.0381 | -28.3564
-18.5 | -1.443 | 0.04675 | -0.039 | -30.8663
-18 | -1.4317 | 0.04258 | -0.0395 | -33.6238
-17.5 | -1.4216 | 0.03848 | -0.0397 | -36.9439
-17 | -1.411 | 0.03466 | -0.0395 | -40.7098
-16.5 | -1.397 | 0.03133 | -0.039 | -44.5898
-16 | -1.38 | 0.02844 | -0.0381 | -48.5232
-15 | -1.3389 | 0.02359 | -0.0358 | -56.7571
-14.5 | -1.3075 | 0.02169 | -0.0357 | -60.2812
-14 | -1.289 | 0.01966 | -0.0333 | -65.5646
-13.5 | -1.2654 | 0.018 | -0.031 | -70.3
-13 | -1.2392 | 0.01658 | -0.0286 | -74.7407
-12.5 | -1.2119 | 0.01537 | -0.0259 | -78.8484
-12 | -1.1902 | 0.0142 | -0.022 | -83.8169
-11 | -1.1279 | 0.01277 | -0.0151 | -88.3242
-10.5 | -1.0825 | 0.01221 | -0.0139 | -88.6568
-10 | -1.036 | 0.01162 | -0.0128 | -89.1566
-9.5 | -0.9856 | 0.01116 | -0.0122 | -88.3154
-9 | -0.9349 | 0.01064 | -0.0117 | -87.8665
-8.5 | -0.8821 | 0.01022 | -0.0115 | -86.3112
-8 | -0.8289 | 0.00976 | -0.0114 | -84.9283
-7.5 | -0.7752 | 0.00928 | -0.0113 | -83.5345
-7 | -0.7218 | 0.00874 | -0.0113 | -82.5858
-6.5 | -0.6669 | 0.00824 | -0.0114 | -80.9345
-6 | -0.6114 | 0.00778 | -0.0117 | -78.5861
-5.5 | -0.5553 | 0.00731 | -0.012 | -75.9644
-5 | -0.4997 | 0.00674 | -0.0124 | -74.1395
-4.5 | -0.4434 | 0.0062 | -0.0129 | -71.5161
-4 | -0.3867 | 0.00563 | -0.0134 | -68.6856
-3.5 | -0.3287 | 0.00523 | -0.0141 | -62.8489
-3 | -0.2687 | 0.00509 | -0.0149 | -52.7898
-2.5 | -0.2083 | 0.00502 | -0.0158 | -41.494
-2 | -0.1479 | 0.00494 | -0.0167 | -29.9393
-1.5 | -0.0874 | 0.00489 | -0.0176 | -17.8732
-1 | -0.0268 | 0.00485 | -0.0185 | -5.5258
-0.5 | 0.034 | 0.00485 | -0.0194 | 7.0103
0 | 0.0946 | 0.00485 | -0.0203 | 19.5052
0.5 | 0.1553 | 0.00485 | -0.0212 | 32.0206
1 | 0.2158 | 0.00492 | -0.0221 | 43.8618
1.5 | 0.2764 | 0.00493 | -0.023 | 56.0649
2 | 0.3369 | 0.005 | -0.0239 | 67.38
2.5 | 0.3969 | 0.00508 | -0.0247 | 78.1299
3.5 | 0.5167 | 0.0053 | -0.0263 | 97.4906
4 | 0.5761 | 0.00546 | -0.027 | 105.5128
4.5 | 0.6322 | 0.00594 | -0.0274 | 106.431
5 | 0.6866 | 0.00656 | -0.0275 | 104.6646
5.5 | 0.7404 | 0.00718 | -0.0275 | 103.1198
6 | 0.7926 | 0.00786 | -0.0272 | 100.8397
6.5 | 0.8446 | 0.00849 | -0.0269 | 99.4817
7 | 0.8965 | 0.00905 | -0.0266 | 99.0608
7.5 | 0.9472 | 0.00963 | -0.026 | 98.3593
8 | 0.996 | 0.01026 | -0.0252 | 97.076
8.5 | 1.043 | 0.01089 | -0.024 | 95.7759
9 | 1.0887 | 0.01151 | -0.0227 | 94.5873
9.5 | 1.1331 | 0.01207 | -0.0211 | 93.8774
10 | 1.1742 | 0.01263 | -0.019 | 92.9691
10.5 | 1.1973 | 0.01338 | -0.0139 | 89.4843
11 | 1.2268 | 0.0142 | -0.0104 | 86.3944
11.5 | 1.2548 | 0.01524 | -0.0071 | 82.336
12 | 1.2815 | 0.0165 | -0.0041 | 77.6667
12.5 | 1.3104 | 0.01777 | -0.0016 | 73.7423
13 | 1.3358 | 0.01934 | 0.0009 | 69.0693
13.5 | 1.3577 | 0.02121 | 0.0034 | 64.0123
14 | 1.3808 | 0.02291 | 0.0059 | 60.2706
15 | 1.4286 | 0.02736 | 0.0082 | 52.2149
15.5 | 1.4451 | 0.03023 | 0.0097 | 47.8035
16 | 1.4644 | 0.03308 | 0.0106 | 44.2684
16.5 | 1.4823 | 0.03619 | 0.0113 | 40.9588
17 | 1.4979 | 0.03965 | 0.0118 | 37.7781
17.5 | 1.5112 | 0.04346 | 0.012 | 34.7722
18 | 1.5199 | 0.04792 | 0.0119 | 31.7174
18.5 | 1.5261 | 0.05284 | 0.0114 | 28.8815
19 | 1.538 | 0.05731 | 0.0107 | 26.8365
19.5 | 1.5449 | 0.06248 | 0.0096 | 24.7263
20 | 1.5503 | 0.06803 | 0.0081 | 22.7885

## 69. Re 4M Mach 0.25 (1)
BIGFOIL.COM POLAR EXPORT
NACA63-118 a=0.8
NACA63-118 a=0.8 |  |  |  | Cl Max: | 1.378 | at alpha= | 13.5 | deg
JavaFoil+Calcfoil stall+Eppler ext transition |  |  |  | L/D Max: | 106.358 | at alpha= | 6 | deg
Re: | 4000000 |  |  | Cd Min: | 0.00569 | at alpha= | 0 | deg
Mach: | 0.25 |  |  | Cl=0 at alpha= | -0.78906 | deg
|  |  |  | @ Cl=0.1, Cd= | 0.0056903
|  |  |  | @ Cl=0.4, Cd= | 0.0059414
|  |  |  | @ Cl=0.6, Cd= | 0.0063025
alpha (deg) | Cl | Cd | Cm | Cl/Cd
-19 | -0.867 | 0.13943 | 0.004 | -6.221
-18.5 | -0.923 | 0.12089 | 0.004 | -7.633
-18 | -1.004 | 0.08277 | 0.004 | -12.135
-17.5 | -1.061 | 0.06647 | 0.003 | -15.967
-17 | -1.104 | 0.05803 | 0.003 | -19.022
-16.5 | -1.144 | 0.0492 | 0.002 | -23.26
-16 | -1.175 | 0.04357 | 0.002 | -26.964
-15.5 | -1.199 | 0.03863 | 0.001 | -31.041
-15 | -1.215 | 0.03515 | 0.001 | -34.571
-14.5 | -1.226 | 0.03148 | 0 | -38.958
-14 | -1.229 | 0.02894 | 0 | -42.483
-13.5 | -1.227 | 0.02645 | -0.001 | -46.397
-13 | -1.218 | 0.02433 | -0.002 | -50.069
-12.5 | -1.203 | 0.02259 | -0.002 | -53.28
-12 | -1.183 | 0.0209 | -0.003 | -56.62
-11.5 | -1.159 | 0.01936 | -0.003 | -59.845
-11 | -1.129 | 0.01798 | -0.004 | -62.791
-10.5 | -1.093 | 0.01673 | -0.005 | -65.319
-10 | -1.053 | 0.01558 | -0.005 | -67.59
-9.5 | -1.011 | 0.01463 | -0.006 | -69.086
-9 | -0.966 | 0.01374 | -0.007 | -70.302
-8.5 | -0.918 | 0.01291 | -0.007 | -71.139
-8 | -0.868 | 0.01217 | -0.008 | -71.345
-7.5 | -0.817 | 0.01151 | -0.009 | -70.936
-7 | -0.764 | 0.01077 | -0.009 | -70.927
-6.5 | -0.712 | 0.00909 | -0.01 | -78.333
-6 | -0.658 | 0.00868 | -0.011 | -75.824
-5.5 | -0.597 | 0.0075 | -0.012 | -79.582
-5 | -0.535 | 0.00696 | -0.012 | -76.92
-4.5 | -0.473 | 0.0064 | -0.013 | -73.892
-4 | -0.41 | 0.00612 | -0.014 | -66.931
-3.5 | -0.347 | 0.00595 | -0.014 | -58.226
-3 | -0.283 | 0.00585 | -0.015 | -48.351
-2.5 | -0.219 | 0.00579 | -0.016 | -37.825
-2 | -0.155 | 0.00575 | -0.017 | -26.974
-1.5 | -0.091 | 0.00574 | -0.017 | -15.866
-1 | -0.027 | 0.00572 | -0.018 | -4.736
-0.5 | 0.037 | 0.00571 | -0.019 | 6.473
0 | 0.101 | 0.00569 | -0.019 | 17.787
0.5 | 0.165 | 0.00576 | -0.02 | 28.692
1 | 0.229 | 0.00576 | -0.021 | 39.842
1.5 | 0.293 | 0.00583 | -0.021 | 50.22
2 | 0.357 | 0.00588 | -0.022 | 60.609
2.5 | 0.42 | 0.00597 | -0.023 | 70.447
3 | 0.484 | 0.00608 | -0.023 | 79.613
3.5 | 0.547 | 0.00617 | -0.024 | 88.733
4 | 0.611 | 0.00633 | -0.025 | 96.412
4.5 | 0.673 | 0.00654 | -0.025 | 102.878
5 | 0.735 | 0.007 | -0.026 | 104.99
5.5 | 0.797 | 0.00767 | -0.027 | 103.807
6 | 0.852 | 0.00801 | -0.027 | 106.358
6.5 | 0.903 | 0.00998 | -0.028 | 90.494
7 | 0.956 | 0.01084 | -0.028 | 88.228
7.5 | 1.009 | 0.01155 | -0.029 | 87.359
8 | 1.057 | 0.01329 | -0.029 | 79.512
8.5 | 1.106 | 0.01404 | -0.03 | 78.772
9 | 1.153 | 0.01486 | -0.03 | 77.603
9.5 | 1.196 | 0.01573 | -0.031 | 76.046
10 | 1.235 | 0.01667 | -0.031 | 74.066
10.5 | 1.27 | 0.01785 | -0.032 | 71.122
11 | 1.301 | 0.01898 | -0.032 | 68.548
11.5 | 1.327 | 0.02037 | -0.033 | 65.122
12 | 1.348 | 0.02186 | -0.033 | 61.658
12.5 | 1.364 | 0.02349 | -0.034 | 58.035
13 | 1.374 | 0.02524 | -0.034 | 54.423
13.5 | 1.378 | 0.02735 | -0.035 | 50.382
14 | 1.377 | 0.02947 | -0.035 | 46.718
14.5 | 1.369 | 0.03178 | -0.035 | 43.09
15 | 1.354 | 0.03513 | -0.036 | 38.541
15.5 | 1.327 | 0.03888 | -0.036 | 34.117
16 | 1.293 | 0.04255 | -0.036 | 30.386
16.5 | 1.249 | 0.04851 | -0.036 | 25.742
17 | 1.203 | 0.05304 | -0.036 | 22.673
17.5 | 1.148 | 0.0596 | -0.036 | 19.262
18 | 1.084 | 0.06999 | -0.036 | 15.484
18.5 | 1.011 | 0.08459 | -0.035 | 11.954

## 70. Re 4M Mach 0.25 (2)
BIGFOIL.COM POLAR EXPORT
NACA63-118 a=0.8
NACA63-118 a=0.8 |  |  |  | Cl Max: | 1.4808 | at alpha= | 19 | deg
XFOIL ncrit=9 |  |  |  | L/D Max: | 108.086 | at alpha= | 4.5 | deg
Re: | 4000000 |  |  | Cd Min: | 0.09157 | at alpha= | 20 | deg
Mach: | 0.25 |  |  | Cl=0 at alpha= | -0.77813 | deg
|  |  |  | @ Cl=0.1, Cd= | 0.0049204
|  |  |  | @ Cl=0.4, Cd= | 0.005132
|  |  |  | @ Cl=0.6, Cd= | 0.0055859
alpha (deg) | Cl | Cd | Cm | Cl/Cd
-20 | -1.3575 | 0.08723 | -0.0323 | -15.5623
-19.5 | -1.3701 | 0.07831 | -0.0366 | -17.4958
-19 | -1.3764 | 0.07059 | -0.0398 | -19.4985
-18.5 | -1.3797 | 0.06357 | -0.0423 | -21.7036
-18 | -1.3794 | 0.05724 | -0.0442 | -24.0985
-17.5 | -1.3714 | 0.052 | -0.0453 | -26.3731
-17 | -1.3657 | 0.04674 | -0.0461 | -29.2191
-16.5 | -1.354 | 0.04228 | -0.0464 | -32.0246
-16 | -1.3485 | 0.03751 | -0.0463 | -35.9504
-15.5 | -1.336 | 0.03359 | -0.0458 | -39.7737
-15 | -1.3194 | 0.03025 | -0.0448 | -43.6165
-14.5 | -1.2898 | 0.02735 | -0.0455 | -47.159
-14 | -1.2692 | 0.02496 | -0.0435 | -50.8494
-13.5 | -1.2502 | 0.02248 | -0.0412 | -55.6139
-12.5 | -1.2039 | 0.01835 | -0.0362 | -65.6076
-12 | -1.1754 | 0.01677 | -0.0336 | -70.0894
-11.5 | -1.1488 | 0.01528 | -0.0305 | -75.1832
-11 | -1.125 | 0.01397 | -0.0265 | -80.5297
-10.5 | -1.1027 | 0.0131 | -0.021 | -84.1756
-10 | -1.0596 | 0.01245 | -0.0187 | -85.1084
-9.5 | -1.0135 | 0.01178 | -0.0168 | -86.0357
-9 | -0.9619 | 0.01126 | -0.0157 | -85.4263
-8.5 | -0.9099 | 0.01069 | -0.0147 | -85.1169
-8 | -0.8556 | 0.0102 | -0.0141 | -83.8824
-7.5 | -0.8003 | 0.00971 | -0.0136 | -82.4202
-7 | -0.7451 | 0.00915 | -0.0133 | -81.4317
-6.5 | -0.6895 | 0.00856 | -0.013 | -80.5491
-6 | -0.6323 | 0.00805 | -0.013 | -78.5466
-5.5 | -0.5746 | 0.00756 | -0.0131 | -76.0053
-5 | -0.5171 | 0.00696 | -0.0133 | -74.296
-4.5 | -0.4592 | 0.00636 | -0.0136 | -72.2013
-4 | -0.4007 | 0.00577 | -0.014 | -69.4454
-3.5 | -0.3408 | 0.00532 | -0.0146 | -64.0602
-3 | -0.2788 | 0.00516 | -0.0154 | -54.031
-2.5 | -0.2161 | 0.00506 | -0.0163 | -42.7075
-1.5 | -0.0908 | 0.00493 | -0.0181 | -18.4178
-1 | -0.028 | 0.00493 | -0.019 | -5.6795
-0.5 | 0.0351 | 0.00491 | -0.02 | 7.1487
0 | 0.0977 | 0.00492 | -0.0209 | 19.8577
0.5 | 0.1607 | 0.00493 | -0.0218 | 32.5963
1 | 0.2234 | 0.00496 | -0.0227 | 45.0403
1.5 | 0.2861 | 0.00501 | -0.0236 | 57.1058
2 | 0.3489 | 0.00505 | -0.0245 | 69.0891
2.5 | 0.4112 | 0.00515 | -0.0253 | 79.8447
3 | 0.4733 | 0.00527 | -0.0261 | 89.8102
3.5 | 0.5354 | 0.00538 | -0.0269 | 99.5167
4 | 0.597 | 0.00556 | -0.0275 | 107.3741
4.5 | 0.655 | 0.00606 | -0.0277 | 108.0858
5.5 | 0.7652 | 0.00744 | -0.0273 | 102.8495
6 | 0.8181 | 0.0082 | -0.0267 | 99.7683
6.5 | 0.8713 | 0.00884 | -0.026 | 98.5633
7 | 0.9233 | 0.00947 | -0.0251 | 97.4974
8 | 1.0199 | 0.01089 | -0.022 | 93.6547
8.5 | 1.0657 | 0.01154 | -0.02 | 92.3484
9 | 1.1079 | 0.0122 | -0.0174 | 90.8115
9.5 | 1.1344 | 0.0129 | -0.0122 | 87.938
10 | 1.1628 | 0.01387 | -0.0079 | 83.8356
10.5 | 1.193 | 0.015 | -0.0044 | 79.5333
11 | 1.2223 | 0.01631 | -0.0012 | 74.9418
11.5 | 1.2497 | 0.01788 | 0.0019 | 69.8937
12 | 1.2785 | 0.01951 | 0.0045 | 65.5305
12.5 | 1.3033 | 0.02149 | 0.0072 | 60.6468
13 | 1.3259 | 0.02374 | 0.0096 | 55.8509
13.5 | 1.3492 | 0.02604 | 0.0118 | 51.8126
14 | 1.3672 | 0.02849 | 0.0144 | 47.9888
15 | 1.409 | 0.03492 | 0.0159 | 40.3494
15.5 | 1.4269 | 0.03843 | 0.0168 | 37.1298
16 | 1.4417 | 0.04241 | 0.0173 | 33.9943
16.5 | 1.4537 | 0.04683 | 0.0176 | 31.0421
17 | 1.4613 | 0.05186 | 0.0174 | 28.1778
17.5 | 1.4683 | 0.05722 | 0.0168 | 25.6606
18 | 1.4754 | 0.06276 | 0.0158 | 23.5086
18.5 | 1.4798 | 0.06886 | 0.0143 | 21.49
19 | 1.4808 | 0.07556 | 0.0123 | 19.5977
19.5 | 1.4757 | 0.08335 | 0.0094 | 17.7049
20 | 1.4691 | 0.09157 | 0.006 | 16.0435

## 71. Re 4M Mach 0.50 (1)
BIGFOIL.COM POLAR EXPORT
NACA63-118 a=0.8
NACA63-118 a=0.8 |  |  |  | Cl Max: | 1.179 | at alpha= | 9 | deg
JavaFoil+Calcfoil stall+Eppler ext transition |  |  |  | L/D Max: | 99.787 | at alpha= | 4.5 | deg
Re: | 4000000 |  |  | Cd Min: | 0.00595 | at alpha= | -1.5 | deg
Mach: | 0.5 |  |  | Cl=0 at alpha= | -0.78873 | deg
|  |  |  | @ Cl=0.1, Cd= | 0.0059782
|  |  |  | @ Cl=0.4, Cd= | 0.0062528
|  |  |  | @ Cl=0.6, Cd= | 0.0067082
alpha (deg) | Cl | Cd | Cm | Cl/Cd
-20 | -1.098 | 0.1609 | 0.005 | -6.823
-19.5 | -1.063 | 0.15798 | 0.004 | -6.73
-19 | -1.031 | 0.1532 | 0.004 | -6.731
-18.5 | -1.003 | 0.14924 | 0.003 | -6.722
-18 | -0.981 | 0.14839 | 0.003 | -6.609
-17.5 | -0.95 | 0.14361 | 0.003 | -6.613
-17 | -0.918 | 0.13498 | 0.002 | -6.803
-16.5 | -0.89 | 0.13115 | 0.002 | -6.788
-16 | -0.867 | 0.12709 | 0.001 | -6.819
-15.5 | -0.834 | 0.12204 | 0.001 | -6.831
-15 | -0.805 | 0.1169 | 0.001 | -6.885
-14.5 | -0.781 | 0.11733 | 0 | -6.653
-14 | -0.748 | 0.10885 | 0 | -6.872
-13.5 | -0.72 | 0.10447 | -0.001 | -6.888
-13 | -0.692 | 0.09907 | -0.001 | -6.982
-12.5 | -0.664 | 0.09597 | -0.001 | -6.917
-12 | -0.635 | 0.08772 | -0.002 | -7.243
-11.5 | -0.61 | 0.07864 | -0.002 | -7.754
-11 | -0.579 | 0.08155 | -0.002 | -7.106
-10.5 | -0.625 | 0.03361 | -0.005 | -18.608
-10 | -0.942 | 0.02458 | -0.006 | -38.31
-9.5 | -0.982 | 0.02162 | -0.007 | -45.423
-9 | -0.979 | 0.01935 | -0.007 | -50.614
-8.5 | -0.956 | 0.01757 | -0.008 | -54.377
-8 | -0.919 | 0.01614 | -0.009 | -56.92
-7.5 | -0.873 | 0.01502 | -0.01 | -58.126
-7 | -0.822 | 0.01396 | -0.01 | -58.892
-6.5 | -0.767 | 0.0128 | -0.011 | -59.933
-6 | -0.711 | 0.01092 | -0.012 | -65.099
-5.5 | -0.65 | 0.01006 | -0.013 | -64.603
-5 | -0.596 | 0.008 | -0.014 | -74.435
-4.5 | -0.527 | 0.00733 | -0.015 | -71.833
-4 | -0.457 | 0.00662 | -0.015 | -69.104
-3.5 | -0.387 | 0.00637 | -0.016 | -60.745
-3 | -0.316 | 0.00619 | -0.017 | -51.051
-2.5 | -0.245 | 0.00604 | -0.018 | -40.511
-2 | -0.173 | 0.00601 | -0.018 | -28.831
-1.5 | -0.102 | 0.00595 | -0.019 | -17.106
-1 | -0.03 | 0.00596 | -0.02 | -5.084
-0.5 | 0.041 | 0.00597 | -0.021 | 6.932
0 | 0.113 | 0.00598 | -0.022 | 18.917
0.5 | 0.185 | 0.00601 | -0.022 | 30.736
1 | 0.257 | 0.00605 | -0.023 | 42.399
1.5 | 0.327 | 0.00612 | -0.024 | 53.409
2 | 0.398 | 0.00625 | -0.025 | 63.749
2.5 | 0.469 | 0.00635 | -0.025 | 73.891
3 | 0.54 | 0.00648 | -0.026 | 83.422
3.5 | 0.611 | 0.00675 | -0.027 | 90.514
4 | 0.681 | 0.00696 | -0.028 | 97.913
4.5 | 0.75 | 0.00752 | -0.028 | 99.787
5 | 0.807 | 0.00858 | -0.029 | 94.081
5.5 | 0.869 | 0.00952 | -0.029 | 91.256
6 | 0.925 | 0.01174 | -0.03 | 78.824
6.5 | 0.982 | 0.01284 | -0.03 | 76.519
7 | 1.033 | 0.01517 | -0.031 | 68.097
7.5 | 1.082 | 0.01628 | -0.032 | 66.496
8 | 1.125 | 0.01751 | -0.032 | 64.263
8.5 | 1.159 | 0.01903 | -0.033 | 60.875
9 | 1.179 | 0.02084 | -0.033 | 56.601
9.5 | 1.172 | 0.02302 | -0.034 | 50.919
10 | 1.108 | 0.02606 | -0.034 | 42.53
10.5 | 0.644 | 0.07476 | -0.021 | 8.61
11 | 0.681 | 0.07161 | -0.025 | 9.513
11.5 | 0.697 | 0.08282 | -0.021 | 8.415
12 | 0.722 | 0.087 | -0.019 | 8.295
12.5 | 0.749 | 0.09714 | -0.019 | 7.71
13 | 0.779 | 0.10455 | -0.021 | 7.452
13.5 | 0.804 | 0.1058 | -0.02 | 7.602
14 | 0.835 | 0.10938 | -0.023 | 7.634

## 72. Re 4M Mach 0.50 (2)
BIGFOIL.COM POLAR EXPORT
NACA63-118 a=0.8
NACA63-118 a=0.8 |  |  |  | Cl Max: | 1.2266 | at alpha= | 12.5 | deg
XFOIL ncrit=9 |  |  |  | L/D Max: | 114.553 | at alpha= | 4 | deg
Re: | 4000000 |  |  | Cd Min: | 0.22872 | at alpha= | -20 | deg
Mach: | 0.5 |  |  | Cl=0 at alpha= | -0.77049 | deg
|  |  |  | @ Cl=0.1, Cd= | 0.0052067
|  |  |  | @ Cl=0.4, Cd= | 0.0053672
|  |  |  | @ Cl=0.6, Cd= | 0.0057375
alpha (deg) | Cl | Cd | Cm | Cl/Cd
-20 | -0.7954 | 0.22872 | 0.0491 | -3.4776
-19.5 | -0.7961 | 0.21499 | 0.0408 | -3.703
-19 | -0.8009 | 0.20116 | 0.032 | -3.9814
-18.5 | -0.8361 | 0.18202 | 0.019 | -4.5935
-18 | -0.847 | 0.16878 | 0.0098 | -5.0184
-16 | -0.9223 | 0.11498 | -0.0289 | -8.0214
-15.5 | -0.9513 | 0.10246 | -0.0366 | -9.2846
-14.5 | -1.0029 | 0.07886 | -0.0511 | -12.7175
-14 | -1.0234 | 0.06876 | -0.0562 | -14.8837
-13.5 | -1.0411 | 0.05966 | -0.0599 | -17.4506
-13 | -1.0571 | 0.05144 | -0.0622 | -20.5502
-12.5 | -1.0675 | 0.04432 | -0.063 | -24.0862
-11.5 | -1.0692 | 0.03293 | -0.0611 | -32.4689
-11 | -1.0592 | 0.02863 | -0.0587 | -36.9962
-10.5 | -1.0454 | 0.02487 | -0.0557 | -42.0346
-10 | -1.0231 | 0.02182 | -0.0524 | -46.8882
-9.5 | -0.9956 | 0.01922 | -0.0489 | -51.8002
-9 | -0.9676 | 0.01682 | -0.045 | -57.5268
-8.5 | -0.9341 | 0.01489 | -0.0412 | -62.7334
-8 | -0.9012 | 0.0132 | -0.0368 | -68.2727
-7.5 | -0.8776 | 0.01192 | -0.0302 | -73.6242
-7 | -0.8296 | 0.0111 | -0.0263 | -74.7387
-6.5 | -0.7732 | 0.01037 | -0.0236 | -74.5612
-6 | -0.7175 | 0.00946 | -0.0212 | -75.8457
-5.5 | -0.6561 | 0.00873 | -0.0196 | -75.1546
-5 | -0.5921 | 0.00804 | -0.0186 | -73.6443
-4.5 | -0.5287 | 0.00722 | -0.0178 | -73.2271
-4 | -0.464 | 0.0064 | -0.0174 | -72.5
-3.5 | -0.397 | 0.0057 | -0.0174 | -69.6491
-3 | -0.325 | 0.00549 | -0.018 | -59.1985
-2.5 | -0.2519 | 0.00537 | -0.0187 | -46.9088
-1.5 | -0.1062 | 0.00522 | -0.0205 | -20.3448
-1 | -0.0336 | 0.0052 | -0.0214 | -6.4615
-0.5 | 0.0396 | 0.00519 | -0.0224 | 7.6301
0 | 0.1121 | 0.00521 | -0.0234 | 21.5163
0.5 | 0.1851 | 0.0052 | -0.0244 | 35.5962
1 | 0.2577 | 0.00526 | -0.0254 | 48.9924
1.5 | 0.3305 | 0.00531 | -0.0263 | 62.2411
2 | 0.4034 | 0.00537 | -0.0272 | 75.121
2.5 | 0.4759 | 0.00547 | -0.0279 | 87.0018
3 | 0.5482 | 0.00563 | -0.0285 | 97.3712
3.5 | 0.6205 | 0.00578 | -0.0289 | 107.3529
4 | 0.6919 | 0.00604 | -0.0291 | 114.553
4.5 | 0.7552 | 0.00677 | -0.0281 | 111.551
5 | 0.812 | 0.00779 | -0.0262 | 104.2362
5.5 | 0.8653 | 0.00878 | -0.0235 | 98.5535
6 | 0.9141 | 0.00976 | -0.02 | 93.6578
6.5 | 0.9564 | 0.01069 | -0.0153 | 89.4668
7 | 0.9736 | 0.01193 | -0.0072 | 81.6094
7.5 | 0.9936 | 0.01381 | -0.001 | 71.9479
8 | 1.0233 | 0.01567 | 0.0035 | 65.3031
8.5 | 1.0551 | 0.01769 | 0.0075 | 59.6439
9.5 | 1.1145 | 0.02253 | 0.0147 | 49.4674
10 | 1.1433 | 0.02527 | 0.018 | 45.2434
10.5 | 1.1656 | 0.02855 | 0.0211 | 40.8266
11 | 1.1862 | 0.03219 | 0.0239 | 36.85
11.5 | 1.2055 | 0.03623 | 0.0261 | 33.2735
12 | 1.2199 | 0.04087 | 0.0279 | 29.8483
12.5 | 1.2266 | 0.04643 | 0.0291 | 26.4183
13.5 | 1.2207 | 0.06036 | 0.0284 | 20.2237
14 | 1.2089 | 0.06884 | 0.0264 | 17.561
14.5 | 1.1914 | 0.07845 | 0.0229 | 15.1867
15 | 1.1723 | 0.0888 | 0.0183 | 13.2016
15.5 | 1.1509 | 0.09975 | 0.0127 | 11.5378
16 | 1.1244 | 0.11235 | 0.0052 | 10.008
16.5 | 1.0989 | 0.12548 | -0.0033 | 8.7576
17 | 1.0755 | 0.13889 | -0.0124 | 7.7435
17.5 | 1.0553 | 0.15225 | -0.0217 | 6.9314

## 73. Re 5M Mach 0.00 (1)
BIGFOIL.COM POLAR EXPORT
NACA63-118 a=0.8
NACA63-118 a=0.8 |  |  |  | Cl Max: | 1.473 | at alpha= | 15.5 | deg
JavaFoil+Calcfoil stall+Eppler ext transition |  |  |  | L/D Max: | 104.145 | at alpha= | 5.5 | deg
Re: | 5000000 |  |  | Cd Min: | 0.00549 | at alpha= | -0.5 | deg
Mach: | 0 |  |  | Cl=0 at alpha= | -0.79032 | deg
|  |  |  | @ Cl=0.1, Cd= | 0.00555
|  |  |  | @ Cl=0.4, Cd= | 0.005781
|  |  |  | @ Cl=0.6, Cd= | 0.0061557
alpha (deg) | Cl | Cd | Cm | Cl/Cd
-20 | -1.256 | 0.06867 | 0.006 | -18.288
-19.5 | -1.279 | 0.05973 | 0.005 | -21.416
-19 | -1.295 | 0.05459 | 0.005 | -23.725
-18.5 | -1.311 | 0.04903 | 0.004 | -26.731
-18 | -1.322 | 0.04457 | 0.004 | -29.666
-17.5 | -1.331 | 0.04065 | 0.003 | -32.742
-17 | -1.337 | 0.03705 | 0.003 | -36.072
-16.5 | -1.337 | 0.03451 | 0.002 | -38.744
-16 | -1.336 | 0.03177 | 0.002 | -42.043
-15.5 | -1.331 | 0.02923 | 0.001 | -45.531
-15 | -1.322 | 0.02717 | 0.001 | -48.644
-14.5 | -1.309 | 0.02515 | 0 | -52.072
-14 | -1.293 | 0.0234 | 0 | -55.277
-13.5 | -1.274 | 0.02173 | -0.001 | -58.62
-13 | -1.251 | 0.0202 | -0.002 | -61.908
-12.5 | -1.224 | 0.0188 | -0.002 | -65.102
-12 | -1.194 | 0.01757 | -0.003 | -67.986
-11.5 | -1.161 | 0.01647 | -0.003 | -70.465
-11 | -1.125 | 0.01536 | -0.004 | -73.252
-10.5 | -1.085 | 0.0144 | -0.005 | -75.327
-10 | -1.043 | 0.01356 | -0.005 | -76.892
-9.5 | -0.998 | 0.01274 | -0.006 | -78.363
-9 | -0.951 | 0.01206 | -0.007 | -78.874
-8.5 | -0.903 | 0.01141 | -0.007 | -79.127
-8 | -0.853 | 0.01083 | -0.008 | -78.785
-7.5 | -0.801 | 0.01032 | -0.009 | -77.608
-7 | -0.75 | 0.00935 | -0.009 | -80.161
-6.5 | -0.697 | 0.0086 | -0.01 | -81.117
-6 | -0.639 | 0.0081 | -0.011 | -78.808
-5.5 | -0.579 | 0.00753 | -0.011 | -76.836
-5 | -0.519 | 0.00675 | -0.012 | -76.895
-4.5 | -0.458 | 0.0064 | -0.013 | -71.514
-4 | -0.397 | 0.00596 | -0.013 | -66.556
-3.5 | -0.336 | 0.00578 | -0.014 | -58.104
-3 | -0.274 | 0.00566 | -0.015 | -48.394
-2.5 | -0.212 | 0.00561 | -0.015 | -37.815
-2 | -0.15 | 0.00559 | -0.016 | -26.856
-1.5 | -0.088 | 0.00556 | -0.017 | -15.872
-1 | -0.026 | 0.00553 | -0.017 | -4.751
-0.5 | 0.036 | 0.00549 | -0.018 | 6.518
0 | 0.098 | 0.00555 | -0.019 | 17.632
0.5 | 0.16 | 0.00555 | -0.019 | 28.85
1 | 0.222 | 0.0056 | -0.02 | 39.661
1.5 | 0.284 | 0.00565 | -0.021 | 50.163
2 | 0.345 | 0.00571 | -0.021 | 60.433
2.5 | 0.407 | 0.00579 | -0.022 | 70.336
3 | 0.469 | 0.00584 | -0.023 | 80.207
3.5 | 0.53 | 0.00596 | -0.023 | 88.986
4 | 0.591 | 0.00611 | -0.024 | 96.741
4.5 | 0.652 | 0.00642 | -0.025 | 101.619
5 | 0.712 | 0.00698 | -0.025 | 102.09
5.5 | 0.772 | 0.00741 | -0.026 | 104.145
6 | 0.831 | 0.00829 | -0.027 | 100.212
6.5 | 0.881 | 0.00929 | -0.027 | 94.837
7 | 0.934 | 0.00993 | -0.028 | 94.059
7.5 | 0.986 | 0.0105 | -0.028 | 93.974
8 | 1.035 | 0.01189 | -0.028 | 87.018
8.5 | 1.085 | 0.01252 | -0.029 | 86.646
9 | 1.132 | 0.01319 | -0.03 | 85.85
9.5 | 1.177 | 0.01387 | -0.03 | 84.917
10 | 1.22 | 0.01463 | -0.031 | 83.399
10.5 | 1.259 | 0.01549 | -0.031 | 81.32
11 | 1.296 | 0.01641 | -0.032 | 78.969
11.5 | 1.33 | 0.01736 | -0.032 | 76.623
12 | 1.361 | 0.01841 | -0.033 | 73.906
12.5 | 1.388 | 0.01962 | -0.033 | 70.748
13 | 1.412 | 0.02092 | -0.033 | 67.489
13.5 | 1.432 | 0.02235 | -0.034 | 64.064
14 | 1.448 | 0.02398 | -0.034 | 60.381
14.5 | 1.461 | 0.02572 | -0.035 | 56.781
15 | 1.47 | 0.02739 | -0.035 | 53.692
15.5 | 1.473 | 0.0295 | -0.035 | 49.925
16 | 1.471 | 0.03181 | -0.036 | 46.232
16.5 | 1.465 | 0.0341 | -0.036 | 42.961
17 | 1.455 | 0.03699 | -0.037 | 39.345
17.5 | 1.442 | 0.04018 | -0.037 | 35.891
18 | 1.426 | 0.04336 | -0.037 | 32.891
18.5 | 1.406 | 0.04739 | -0.037 | 29.67
19 | 1.384 | 0.05122 | -0.038 | 27.027
19.5 | 1.358 | 0.05705 | -0.038 | 23.801
20 | 1.331 | 0.06186 | -0.038 | 21.518

## 74. Re 5M Mach 0.00 (2)
BIGFOIL.COM POLAR EXPORT
NACA63-118 a=0.8
NACA63-118 a=0.8 |  |  |  | Cl Max: | 1.5932 | at alpha= | 20 | deg
XFOIL ncrit=9 |  |  |  | L/D Max: | 106.536 | at alpha= | 4 | deg
Re: | 5000000 |  |  | Cd Min: | 0.06039 | at alpha= | 20 | deg
Mach: | 0 |  |  | Cl=0 at alpha= | -0.78109 | deg
|  |  |  | @ Cl=0.1, Cd= | 0.0046538
|  |  |  | @ Cl=0.4, Cd= | 0.0049279
|  |  |  | @ Cl=0.6, Cd= | 0.0056738
alpha (deg) | Cl | Cd | Cm | Cl/Cd
-20 | -1.5135 | 0.05367 | -0.0359 | -28.2001
-19.5 | -1.5086 | 0.04872 | -0.037 | -30.9647
-19 | -1.4984 | 0.04447 | -0.0378 | -33.6946
-18.5 | -1.487 | 0.04052 | -0.0381 | -36.6979
-18 | -1.4736 | 0.03689 | -0.0383 | -39.9458
-17.5 | -1.4567 | 0.03373 | -0.0381 | -43.1871
-17 | -1.4398 | 0.03075 | -0.0376 | -46.8228
-16.5 | -1.426 | 0.02771 | -0.0367 | -51.4616
-16 | -1.4099 | 0.02499 | -0.0355 | -56.4186
-15.5 | -1.3957 | 0.02274 | -0.033 | -61.3764
-15 | -1.3599 | 0.02092 | -0.0338 | -65.0048
-14.5 | -1.3362 | 0.01927 | -0.0318 | -69.3409
-14 | -1.3118 | 0.01772 | -0.0296 | -74.0293
-13.5 | -1.289 | 0.0162 | -0.0269 | -79.5679
-13 | -1.2653 | 0.01492 | -0.0239 | -84.8056
-12.5 | -1.242 | 0.01392 | -0.0202 | -89.2241
-12 | -1.2176 | 0.01326 | -0.0157 | -91.825
-11.5 | -1.1781 | 0.0126 | -0.0137 | -93.5
-11 | -1.1342 | 0.01201 | -0.0124 | -94.438
-10.5 | -1.0863 | 0.01153 | -0.0116 | -94.2151
-10 | -1.0372 | 0.01103 | -0.011 | -94.0345
-9.5 | -0.9865 | 0.01056 | -0.0106 | -93.4186
-9 | -0.9343 | 0.01015 | -0.0105 | -92.0493
-8.5 | -0.8811 | 0.00975 | -0.0104 | -90.3692
-8 | -0.8274 | 0.00933 | -0.0105 | -88.6817
-7.5 | -0.7731 | 0.00894 | -0.0106 | -86.4765
-7 | -0.7191 | 0.00843 | -0.0107 | -85.3025
-6.5 | -0.6643 | 0.00797 | -0.011 | -83.3501
-6 | -0.6085 | 0.00756 | -0.0113 | -80.4894
-5.5 | -0.5523 | 0.00714 | -0.0117 | -77.3529
-5 | -0.4961 | 0.00669 | -0.0122 | -74.1555
-4.5 | -0.4399 | 0.00616 | -0.0127 | -71.4123
-4 | -0.383 | 0.00569 | -0.0133 | -67.3111
-3.5 | -0.326 | 0.00515 | -0.014 | -63.301
-3 | -0.267 | 0.00493 | -0.0148 | -54.1582
-2.5 | -0.2069 | 0.00485 | -0.0157 | -42.6598
-2 | -0.1468 | 0.00478 | -0.0166 | -30.7113
-1.5 | -0.0867 | 0.00471 | -0.0175 | -18.4076
-1 | -0.0264 | 0.00467 | -0.0184 | -5.6531
-0.5 | 0.0339 | 0.00465 | -0.0193 | 7.2903
0 | 0.0943 | 0.00465 | -0.0202 | 20.2796
0.5 | 0.1545 | 0.00469 | -0.0211 | 32.9424
1 | 0.2149 | 0.00469 | -0.0221 | 45.8209
1.5 | 0.2751 | 0.00475 | -0.023 | 57.9158
2 | 0.335 | 0.00481 | -0.0238 | 69.6466
2.5 | 0.3948 | 0.00492 | -0.0247 | 80.2439
3 | 0.4544 | 0.00501 | -0.0255 | 90.6986
3.5 | 0.5138 | 0.00515 | -0.0263 | 99.767
4 | 0.5721 | 0.00537 | -0.027 | 106.5363
5 | 0.6814 | 0.00656 | -0.0274 | 103.872
5.5 | 0.735 | 0.00716 | -0.0275 | 102.6536
6 | 0.7883 | 0.00773 | -0.0274 | 101.9793
6.5 | 0.8411 | 0.00826 | -0.0273 | 101.8281
7 | 0.8936 | 0.00878 | -0.0271 | 101.7768
7.5 | 0.9449 | 0.00931 | -0.0268 | 101.493
8 | 0.9946 | 0.00988 | -0.0262 | 100.668
8.5 | 1.0433 | 0.01044 | -0.0254 | 99.933
9 | 1.0917 | 0.01094 | -0.0245 | 99.7898
9.5 | 1.1383 | 0.01147 | -0.0234 | 99.2415
10 | 1.1824 | 0.012 | -0.0219 | 98.5333
10.5 | 1.2228 | 0.01254 | -0.0198 | 97.512
11 | 1.2476 | 0.01319 | -0.0151 | 94.5868
11.5 | 1.2733 | 0.0141 | -0.0111 | 90.305
12 | 1.3033 | 0.01502 | -0.0082 | 86.771
12.5 | 1.3308 | 0.01618 | -0.0053 | 82.2497
13 | 1.3551 | 0.01763 | -0.0025 | 76.8633
13.5 | 1.3831 | 0.019 | -0.0003 | 72.7947
14 | 1.4078 | 0.02062 | 0.002 | 68.2735
14.5 | 1.4268 | 0.02238 | 0.0048 | 63.7534
16 | 1.4944 | 0.02925 | 0.0083 | 51.0906
16.5 | 1.513 | 0.03204 | 0.0093 | 47.2222
17 | 1.5274 | 0.03531 | 0.0102 | 43.2569
17.5 | 1.5392 | 0.03901 | 0.0107 | 39.4565
18 | 1.5543 | 0.04255 | 0.0109 | 36.5288
18.5 | 1.5677 | 0.04641 | 0.0108 | 33.7794
19 | 1.5793 | 0.05056 | 0.0104 | 31.2362
19.5 | 1.588 | 0.0552 | 0.0098 | 28.7681
20 | 1.5932 | 0.06039 | 0.0087 | 26.3819

## 75. Re 5M Mach 0.10 (1)
BIGFOIL.COM POLAR EXPORT
NACA63-118 a=0.8
NACA63-118 a=0.8 |  |  |  | Cl Max: | 1.458 | at alpha= | 15 | deg
JavaFoil+Calcfoil stall+Eppler ext transition |  |  |  | L/D Max: | 103.461 | at alpha= | 5.5 | deg
Re: | 5000000 |  |  | Cd Min: | 0.00553 | at alpha= | -1 | deg
Mach: | 0.1 |  |  | Cl=0 at alpha= | -0.79032 | deg
|  |  |  | @ Cl=0.1, Cd= | 0.0055597
|  |  |  | @ Cl=0.4, Cd= | 0.0057698
|  |  |  | @ Cl=0.6, Cd= | 0.0061866
alpha (deg) | Cl | Cd | Cm | Cl/Cd
-20 | -1.207 | 0.07403 | 0.006 | -16.303
-19.5 | -1.233 | 0.06494 | 0.005 | -18.992
-19 | -1.256 | 0.05759 | 0.005 | -21.812
-18.5 | -1.276 | 0.05142 | 0.004 | -24.815
-18 | -1.292 | 0.04652 | 0.004 | -27.77
-17.5 | -1.305 | 0.04222 | 0.003 | -30.903
-17 | -1.313 | 0.03884 | 0.003 | -33.795
-16.5 | -1.318 | 0.03563 | 0.002 | -36.985
-16 | -1.319 | 0.03271 | 0.002 | -40.342
-15.5 | -1.318 | 0.03003 | 0.001 | -43.87
-15 | -1.311 | 0.02786 | 0.001 | -47.053
-14.5 | -1.301 | 0.02574 | 0 | -50.542
-14 | -1.287 | 0.02393 | 0 | -53.788
-13.5 | -1.27 | 0.02217 | -0.001 | -57.271
-13 | -1.248 | 0.02059 | -0.002 | -60.626
-12.5 | -1.223 | 0.01915 | -0.002 | -63.852
-12 | -1.194 | 0.01787 | -0.003 | -66.824
-11.5 | -1.162 | 0.01674 | -0.003 | -69.422
-11 | -1.127 | 0.0156 | -0.004 | -72.2
-10.5 | -1.087 | 0.01462 | -0.005 | -74.339
-10 | -1.045 | 0.01375 | -0.005 | -75.983
-9.5 | -1.001 | 0.01291 | -0.006 | -77.517
-9 | -0.954 | 0.0122 | -0.007 | -78.228
-8.5 | -0.906 | 0.01153 | -0.007 | -78.553
-8 | -0.856 | 0.01097 | -0.008 | -78.005
-7.5 | -0.804 | 0.01043 | -0.009 | -77.04
-7 | -0.752 | 0.00946 | -0.009 | -79.502
-6.5 | -0.701 | 0.00862 | -0.01 | -81.321
-6 | -0.642 | 0.0082 | -0.011 | -78.223
-5.5 | -0.582 | 0.00757 | -0.011 | -76.811
-5 | -0.521 | 0.0068 | -0.012 | -76.627
-4.5 | -0.46 | 0.00641 | -0.013 | -71.757
-4 | -0.399 | 0.00597 | -0.013 | -66.837
-3.5 | -0.337 | 0.00578 | -0.014 | -58.383
-3 | -0.275 | 0.00569 | -0.015 | -48.341
-2.5 | -0.213 | 0.00564 | -0.015 | -37.823
-2 | -0.151 | 0.00559 | -0.016 | -26.995
-1.5 | -0.089 | 0.00556 | -0.017 | -15.955
-1 | -0.026 | 0.00553 | -0.017 | -4.773
-0.5 | 0.036 | 0.00556 | -0.018 | 6.475
0 | 0.098 | 0.00556 | -0.019 | 17.712
0.5 | 0.161 | 0.00555 | -0.019 | 28.985
1 | 0.223 | 0.0056 | -0.02 | 39.87
1.5 | 0.285 | 0.00565 | -0.021 | 50.421
2 | 0.347 | 0.00571 | -0.021 | 60.781
2.5 | 0.409 | 0.00578 | -0.022 | 70.73
3 | 0.471 | 0.00584 | -0.023 | 80.618
3.5 | 0.533 | 0.006 | -0.023 | 88.757
4 | 0.594 | 0.00616 | -0.024 | 96.548
4.5 | 0.655 | 0.00643 | -0.025 | 101.971
5 | 0.716 | 0.00699 | -0.025 | 102.371
5.5 | 0.776 | 0.0075 | -0.026 | 103.461
6 | 0.835 | 0.00838 | -0.027 | 99.625
6.5 | 0.885 | 0.00941 | -0.027 | 94.03
7 | 0.938 | 0.01001 | -0.028 | 93.652
7.5 | 0.99 | 0.01061 | -0.028 | 93.336
8 | 1.039 | 0.01204 | -0.029 | 86.282
8.5 | 1.088 | 0.01265 | -0.029 | 86.044
9 | 1.136 | 0.01334 | -0.03 | 85.17
9.5 | 1.181 | 0.01403 | -0.03 | 84.143
10 | 1.223 | 0.01482 | -0.031 | 82.501
10.5 | 1.262 | 0.0157 | -0.031 | 80.385
11 | 1.298 | 0.01665 | -0.032 | 77.951
11.5 | 1.331 | 0.01771 | -0.032 | 75.136
12 | 1.36 | 0.01885 | -0.033 | 72.157
12.5 | 1.386 | 0.02006 | -0.033 | 69.096
13 | 1.408 | 0.02144 | -0.034 | 65.683
13.5 | 1.427 | 0.02288 | -0.034 | 62.361
14 | 1.441 | 0.0245 | -0.034 | 58.829
14.5 | 1.452 | 0.02632 | -0.035 | 55.152
15 | 1.458 | 0.02822 | -0.035 | 51.684
15.5 | 1.458 | 0.03026 | -0.036 | 48.186
16 | 1.453 | 0.03271 | -0.036 | 44.409
16.5 | 1.443 | 0.03548 | -0.036 | 40.664
17 | 1.429 | 0.03851 | -0.037 | 37.114
17.5 | 1.412 | 0.04162 | -0.037 | 33.937
18 | 1.391 | 0.04562 | -0.037 | 30.488
18.5 | 1.367 | 0.04943 | -0.037 | 27.662
19 | 1.34 | 0.05445 | -0.037 | 24.608
19.5 | 1.309 | 0.0602 | -0.038 | 21.752
20 | 1.278 | 0.06552 | -0.038 | 19.505

## 76. Re 5M Mach 0.10 (2)
BIGFOIL.COM POLAR EXPORT
NACA63-118 a=0.8
NACA63-118 a=0.8 |  |  |  | Cl Max: | 1.5816 | at alpha= | 20 | deg
XFOIL ncrit=9 |  |  |  | L/D Max: | 107.045 | at alpha= | 4 | deg
Re: | 5000000 |  |  | Cd Min: | 0.06406 | at alpha= | 20 | deg
Mach: | 0.1 |  |  | Cl=0 at alpha= | -0.78089 | deg
|  |  |  | @ Cl=0.1, Cd= | 0.0046634
|  |  |  | @ Cl=0.4, Cd= | 0.0049339
|  |  |  | @ Cl=0.6, Cd= | 0.0056507
alpha (deg) | Cl | Cd | Cm | Cl/Cd
-20 | -1.4993 | 0.05742 | -0.0367 | -26.1111
-19.5 | -1.4971 | 0.05192 | -0.0381 | -28.8347
-19 | -1.489 | 0.0473 | -0.039 | -31.4799
-18.5 | -1.4799 | 0.04293 | -0.0395 | -34.4724
-18 | -1.4683 | 0.03897 | -0.0398 | -37.6777
-17.5 | -1.4521 | 0.03558 | -0.0397 | -40.8123
-17 | -1.4359 | 0.03238 | -0.0394 | -44.3453
-16.5 | -1.4193 | 0.0294 | -0.0387 | -48.2755
-16 | -1.4054 | 0.02637 | -0.0375 | -53.2954
-15.5 | -1.3866 | 0.02384 | -0.0362 | -58.1628
-15 | -1.3575 | 0.02187 | -0.036 | -62.0713
-14.5 | -1.335 | 0.02007 | -0.0338 | -66.5172
-14 | -1.3096 | 0.01846 | -0.0318 | -70.9426
-13.5 | -1.2865 | 0.01685 | -0.0292 | -76.3501
-13 | -1.2629 | 0.01542 | -0.0263 | -81.9001
-12.5 | -1.238 | 0.01429 | -0.023 | -86.634
-12 | -1.2166 | 0.01345 | -0.0183 | -90.4535
-11.5 | -1.1819 | 0.01281 | -0.0153 | -92.2639
-11 | -1.1394 | 0.01217 | -0.0136 | -93.6237
-10.5 | -1.0922 | 0.01165 | -0.0126 | -93.7511
-10 | -1.0429 | 0.01116 | -0.0119 | -93.4498
-9.5 | -0.9924 | 0.01066 | -0.0113 | -93.0957
-9 | -0.9398 | 0.01025 | -0.0111 | -91.6878
-8.5 | -0.8867 | 0.00982 | -0.0109 | -90.2953
-8 | -0.8326 | 0.0094 | -0.0109 | -88.5745
-7 | -0.7234 | 0.00852 | -0.0111 | -84.9061
-6.5 | -0.6685 | 0.00803 | -0.0112 | -83.2503
-6 | -0.6124 | 0.00761 | -0.0115 | -80.4731
-5.5 | -0.5559 | 0.00717 | -0.0119 | -77.5314
-5 | -0.4993 | 0.00673 | -0.0124 | -74.1902
-4.5 | -0.4427 | 0.00619 | -0.0129 | -71.5186
-4 | -0.3856 | 0.0057 | -0.0134 | -67.6491
-3.5 | -0.3282 | 0.00517 | -0.0141 | -63.4816
-3 | -0.2688 | 0.00494 | -0.0149 | -54.413
-2.5 | -0.2084 | 0.00486 | -0.0158 | -42.8807
-2 | -0.1478 | 0.00479 | -0.0167 | -30.8559
-1.5 | -0.0873 | 0.00472 | -0.0176 | -18.4958
-1 | -0.0266 | 0.00468 | -0.0185 | -5.6838
-0.5 | 0.0341 | 0.00466 | -0.0194 | 7.3176
0 | 0.0949 | 0.00466 | -0.0203 | 20.3648
0.5 | 0.1555 | 0.0047 | -0.0213 | 33.0851
1 | 0.2162 | 0.0047 | -0.0222 | 46
1.5 | 0.2769 | 0.00475 | -0.0231 | 58.2947
2 | 0.3372 | 0.00482 | -0.024 | 69.9585
2.5 | 0.3974 | 0.00493 | -0.0248 | 80.6085
3 | 0.4574 | 0.00502 | -0.0256 | 91.1155
3.5 | 0.5172 | 0.00516 | -0.0264 | 100.2326
4 | 0.5759 | 0.00538 | -0.0271 | 107.0446
4.5 | 0.6311 | 0.006 | -0.0273 | 105.1833
5 | 0.6857 | 0.00659 | -0.0275 | 104.0516
5.5 | 0.7394 | 0.00722 | -0.0274 | 102.41
6 | 0.7929 | 0.00779 | -0.0274 | 101.7843
6.5 | 0.8462 | 0.00831 | -0.0272 | 101.8291
7 | 0.899 | 0.00883 | -0.027 | 101.812
7.5 | 0.9503 | 0.00938 | -0.0265 | 101.3113
8 | 0.9997 | 0.00998 | -0.0257 | 100.1703
8.5 | 1.0487 | 0.01054 | -0.0249 | 99.4972
9 | 1.0968 | 0.01105 | -0.0239 | 99.2579
9.5 | 1.1432 | 0.01158 | -0.0226 | 98.7219
10 | 1.186 | 0.01216 | -0.0207 | 97.5329
10.5 | 1.2206 | 0.01269 | -0.0174 | 96.186
11 | 1.2454 | 0.01347 | -0.0128 | 92.4573
11.5 | 1.2731 | 0.01442 | -0.0092 | 88.2871
12 | 1.3029 | 0.01544 | -0.0063 | 84.3847
12.5 | 1.3296 | 0.01673 | -0.0034 | 79.474
13 | 1.3551 | 0.01821 | -0.0007 | 74.4152
13.5 | 1.3821 | 0.01972 | 0.0016 | 70.0862
14 | 1.4064 | 0.02146 | 0.0038 | 65.5359
14.5 | 1.4212 | 0.02329 | 0.0073 | 61.0219
16 | 1.4912 | 0.03073 | 0.01 | 48.5259
16.5 | 1.5083 | 0.03376 | 0.0109 | 44.6771
17 | 1.5217 | 0.03729 | 0.0117 | 40.8072
17.5 | 1.5348 | 0.04101 | 0.0121 | 37.425
18 | 1.5496 | 0.04476 | 0.0122 | 34.6202
18.5 | 1.5615 | 0.04893 | 0.012 | 31.9129
19 | 1.571 | 0.05349 | 0.0114 | 29.37
19.5 | 1.5779 | 0.0585 | 0.0106 | 26.9726
20 | 1.5816 | 0.06406 | 0.0093 | 24.6894

## 77. Re 5M Mach 0.25 (1)
BIGFOIL.COM POLAR EXPORT
NACA63-118 a=0.8
NACA63-118 a=0.8 |  |  |  | Cl Max: | 1.381 | at alpha= | 13.5 | deg
JavaFoil+Calcfoil stall+Eppler ext transition |  |  |  | L/D Max: | 102.92 | at alpha= | 5.5 | deg
Re: | 5000000 |  |  | Cd Min: | 0.00558 | at alpha= | -0.5 | deg
Mach: | 0.25 |  |  | Cl=0 at alpha= | -0.78906 | deg
|  |  |  | @ Cl=0.1, Cd= | 0.0056194
|  |  |  | @ Cl=0.4, Cd= | 0.0058246
|  |  |  | @ Cl=0.6, Cd= | 0.0062273
alpha (deg) | Cl | Cd | Cm | Cl/Cd
-19 | -0.872 | 0.13338 | 0.004 | -6.537
-18.5 | -0.935 | 0.10874 | 0.004 | -8.597
-18 | -1.013 | 0.07586 | 0.004 | -13.352
-17.5 | -1.067 | 0.06223 | 0.003 | -17.145
-17 | -1.109 | 0.05446 | 0.003 | -20.367
-16.5 | -1.149 | 0.04615 | 0.002 | -24.901
-16 | -1.179 | 0.04108 | 0.002 | -28.698
-15.5 | -1.203 | 0.03659 | 0.001 | -32.87
-15 | -1.219 | 0.03335 | 0.001 | -36.539
-14.5 | -1.23 | 0.02991 | 0 | -41.103
-14 | -1.233 | 0.02752 | 0 | -44.799
-13.5 | -1.23 | 0.02517 | -0.001 | -48.864
-13 | -1.221 | 0.02318 | -0.002 | -52.674
-12.5 | -1.206 | 0.02151 | -0.002 | -56.085
-12 | -1.186 | 0.01992 | -0.003 | -59.551
-11.5 | -1.161 | 0.01847 | -0.003 | -62.874
-11 | -1.131 | 0.01714 | -0.004 | -65.994
-10.5 | -1.095 | 0.01597 | -0.005 | -68.578
-10 | -1.056 | 0.01485 | -0.005 | -71.08
-9.5 | -1.013 | 0.01395 | -0.006 | -72.654
-9 | -0.968 | 0.01311 | -0.007 | -73.871
-8.5 | -0.921 | 0.01232 | -0.007 | -74.714
-8 | -0.871 | 0.01163 | -0.008 | -74.865
-7.5 | -0.819 | 0.01102 | -0.009 | -74.327
-7 | -0.766 | 0.01034 | -0.009 | -74.05
-6.5 | -0.719 | 0.00896 | -0.01 | -80.253
-6 | -0.658 | 0.0085 | -0.011 | -77.486
-5.5 | -0.597 | 0.0079 | -0.012 | -75.556
-5 | -0.535 | 0.00701 | -0.012 | -76.394
-4.5 | -0.473 | 0.00658 | -0.013 | -71.874
-4 | -0.41 | 0.00614 | -0.014 | -66.761
-3.5 | -0.347 | 0.00586 | -0.014 | -59.146
-3 | -0.283 | 0.00573 | -0.015 | -49.375
-2.5 | -0.219 | 0.00568 | -0.016 | -38.59
-2 | -0.155 | 0.00565 | -0.017 | -27.452
-1.5 | -0.091 | 0.00562 | -0.017 | -16.211
-1 | -0.027 | 0.00559 | -0.018 | -4.854
-0.5 | 0.037 | 0.00558 | -0.019 | 6.625
0 | 0.101 | 0.00562 | -0.019 | 18.013
0.5 | 0.165 | 0.00564 | -0.02 | 29.293
1 | 0.229 | 0.00567 | -0.021 | 40.499
1.5 | 0.293 | 0.00572 | -0.021 | 51.199
2 | 0.357 | 0.00577 | -0.022 | 61.748
2.5 | 0.42 | 0.00585 | -0.023 | 71.833
3 | 0.484 | 0.00595 | -0.023 | 81.306
3.5 | 0.547 | 0.00607 | -0.024 | 90.138
4 | 0.611 | 0.00626 | -0.025 | 97.611
4.5 | 0.673 | 0.00668 | -0.025 | 100.785
5 | 0.735 | 0.00721 | -0.026 | 101.981
5.5 | 0.797 | 0.00774 | -0.027 | 102.92
6 | 0.85 | 0.00892 | -0.027 | 95.235
6.5 | 0.904 | 0.00988 | -0.028 | 91.419
7 | 0.958 | 0.01051 | -0.028 | 91.118
7.5 | 1.009 | 0.01183 | -0.029 | 85.232
8 | 1.059 | 0.01275 | -0.029 | 83.033
8.5 | 1.108 | 0.01345 | -0.03 | 82.427
9 | 1.155 | 0.01422 | -0.03 | 81.23
9.5 | 1.198 | 0.01505 | -0.031 | 79.613
10 | 1.237 | 0.01596 | -0.031 | 77.516
10.5 | 1.272 | 0.01706 | -0.032 | 74.562
11 | 1.303 | 0.01813 | -0.032 | 71.881
11.5 | 1.329 | 0.01944 | -0.033 | 68.4
12 | 1.351 | 0.02085 | -0.033 | 64.776
12.5 | 1.366 | 0.0224 | -0.034 | 60.996
13 | 1.377 | 0.02407 | -0.034 | 57.217
13.5 | 1.381 | 0.02606 | -0.035 | 53
14 | 1.38 | 0.02808 | -0.035 | 49.134
14.5 | 1.373 | 0.03027 | -0.035 | 45.349
15 | 1.357 | 0.03341 | -0.036 | 40.631
15.5 | 1.33 | 0.03693 | -0.036 | 36.015
16 | 1.297 | 0.04036 | -0.036 | 32.13
16.5 | 1.253 | 0.04585 | -0.036 | 27.337
17 | 1.207 | 0.05006 | -0.037 | 24.119
17.5 | 1.153 | 0.05592 | -0.037 | 20.619
18 | 1.09 | 0.06502 | -0.037 | 16.763
18.5 | 1.018 | 0.07892 | -0.036 | 12.899

## 78. Re 5M Mach 0.25 (2)
BIGFOIL.COM POLAR EXPORT
NACA63-118 a=0.8
NACA63-118 a=0.8 |  |  |  | Cl Max: | 1.5168 | at alpha= | 18.5 | deg
XFOIL ncrit=9 |  |  |  | L/D Max: | 109.359 | at alpha= | 4 | deg
Re: | 5000000 |  |  | Cd Min: | 0.08632 | at alpha= | 20 | deg
Mach: | 0.25 |  |  | Cl=0 at alpha= | -0.77901 | deg
|  |  |  | @ Cl=0.1, Cd= | 0.0047203
|  |  |  | @ Cl=0.4, Cd= | 0.0049512
|  |  |  | @ Cl=0.6, Cd= | 0.0054955
alpha (deg) | Cl | Cd | Cm | Cl/Cd
-20 | -1.3965 | 0.08198 | -0.0355 | -17.0346
-19.5 | -1.4056 | 0.07379 | -0.0391 | -19.0487
-19 | -1.417 | 0.06573 | -0.0422 | -21.5579
-18.5 | -1.4222 | 0.05879 | -0.0444 | -24.1912
-18 | -1.4205 | 0.05287 | -0.0458 | -26.8678
-17.5 | -1.4131 | 0.04778 | -0.0466 | -29.5751
-17 | -1.4058 | 0.04288 | -0.047 | -32.7845
-16.5 | -1.3925 | 0.03875 | -0.0469 | -35.9355
-16 | -1.3767 | 0.03501 | -0.0465 | -39.3231
-15.5 | -1.3611 | 0.03145 | -0.0458 | -43.2782
-15 | -1.3346 | 0.02822 | -0.0466 | -47.2927
-14.5 | -1.3212 | 0.02538 | -0.0442 | -52.0567
-14 | -1.3002 | 0.02297 | -0.0421 | -56.6043
-13.5 | -1.2764 | 0.02086 | -0.0399 | -61.1889
-13 | -1.2503 | 0.01897 | -0.0375 | -65.9093
-12.5 | -1.2269 | 0.01708 | -0.0347 | -71.8326
-11.5 | -1.1721 | 0.01426 | -0.0283 | -82.195
-11 | -1.1489 | 0.01323 | -0.0235 | -86.8405
-10.5 | -1.1179 | 0.01247 | -0.0191 | -89.6472
-10 | -1.0717 | 0.01186 | -0.0172 | -90.3626
-9.5 | -1.0218 | 0.01129 | -0.0158 | -90.5049
-9 | -0.9699 | 0.01074 | -0.0147 | -90.3073
-8.5 | -0.9156 | 0.01029 | -0.014 | -88.9796
-7.5 | -0.8038 | 0.00939 | -0.0132 | -85.6017
-7 | -0.7476 | 0.00889 | -0.0129 | -84.0945
-6.5 | -0.6914 | 0.00833 | -0.0127 | -83.0012
-6 | -0.6337 | 0.00786 | -0.0128 | -80.6234
-5.5 | -0.5752 | 0.00741 | -0.013 | -77.6248
-5 | -0.5168 | 0.00692 | -0.0133 | -74.6821
-4 | -0.3996 | 0.00581 | -0.0141 | -68.778
-3.5 | -0.3404 | 0.00527 | -0.0146 | -64.592
-3 | -0.2789 | 0.00499 | -0.0154 | -55.8918
-2.5 | -0.2163 | 0.00492 | -0.0163 | -43.9634
-2 | -0.1534 | 0.00483 | -0.0172 | -31.7598
-1.5 | -0.0907 | 0.00478 | -0.0181 | -18.9749
-1 | -0.0278 | 0.00472 | -0.019 | -5.8898
-0.5 | 0.0351 | 0.00472 | -0.02 | 7.4364
0 | 0.0982 | 0.00472 | -0.0209 | 20.8051
0.5 | 0.161 | 0.00473 | -0.0219 | 34.0381
1 | 0.2238 | 0.00477 | -0.0228 | 46.9182
1.5 | 0.2868 | 0.00479 | -0.0237 | 59.8747
2 | 0.3494 | 0.00487 | -0.0246 | 71.7454
2.5 | 0.4117 | 0.00497 | -0.0254 | 82.837
3 | 0.474 | 0.00509 | -0.0262 | 93.1238
3.5 | 0.5361 | 0.00522 | -0.027 | 102.7011
4 | 0.5971 | 0.00546 | -0.0276 | 109.359
4.5 | 0.6534 | 0.00615 | -0.0276 | 106.2439
5 | 0.7093 | 0.0068 | -0.0275 | 104.3088
5.5 | 0.7645 | 0.00745 | -0.0273 | 102.6174
6 | 0.8192 | 0.00806 | -0.0269 | 101.6377
6.5 | 0.8732 | 0.00866 | -0.0263 | 100.8314
7 | 0.9265 | 0.00923 | -0.0256 | 100.3792
7.5 | 0.9773 | 0.00988 | -0.0244 | 98.917
8.5 | 1.0744 | 0.01112 | -0.0213 | 96.6187
9 | 1.1198 | 0.01172 | -0.0191 | 95.5461
9.5 | 1.1543 | 0.01233 | -0.0151 | 93.6172
10 | 1.1816 | 0.01314 | -0.0102 | 89.9239
10.5 | 1.2112 | 0.01417 | -0.0064 | 85.4764
11 | 1.2405 | 0.01539 | -0.0029 | 80.6043
11.5 | 1.2713 | 0.0167 | 0.0001 | 76.1257
12 | 1.2985 | 0.01833 | 0.0031 | 70.8402
12.5 | 1.3248 | 0.02015 | 0.0058 | 65.7469
13 | 1.3512 | 0.02208 | 0.0083 | 61.1957
13.5 | 1.3734 | 0.0244 | 0.0107 | 56.2869
14 | 1.3922 | 0.02703 | 0.013 | 51.5057
14.5 | 1.4141 | 0.02942 | 0.0148 | 48.0659
15.5 | 1.4554 | 0.03585 | 0.0167 | 40.5969
16 | 1.4666 | 0.04001 | 0.0175 | 36.6558
16.5 | 1.4808 | 0.0441 | 0.018 | 33.5782
17 | 1.4947 | 0.04841 | 0.0181 | 30.8759
17.5 | 1.5044 | 0.05332 | 0.0178 | 28.2146
18 | 1.5117 | 0.05868 | 0.0171 | 25.7618
18.5 | 1.5168 | 0.06449 | 0.016 | 23.5199
19 | 1.5114 | 0.07176 | 0.014 | 21.0619
19.5 | 1.5081 | 0.07909 | 0.0115 | 19.0682
20 | 1.5078 | 0.08632 | 0.0088 | 17.4676

## 79. Re 5M Mach 0.50 (1)
BIGFOIL.COM POLAR EXPORT
NACA63-118 a=0.8
NACA63-118 a=0.8 |  |  |  | Cl Max: | 1.182 | at alpha= | 9 | deg
JavaFoil+Calcfoil stall+Eppler ext transition |  |  |  | L/D Max: | 103.921 | at alpha= | 4.5 | deg
Re: | 5000000 |  |  | Cd Min: | 0.00582 | at alpha= | -1.5 | deg
Mach: | 0.5 |  |  | Cl=0 at alpha= | -0.78873 | deg
|  |  |  | @ Cl=0.1, Cd= | 0.0058418
|  |  |  | @ Cl=0.4, Cd= | 0.0060934
|  |  |  | @ Cl=0.6, Cd= | 0.0065606
alpha (deg) | Cl | Cd | Cm | Cl/Cd
-20 | -1.104 | 0.15275 | 0.005 | -7.229
-19.5 | -1.068 | 0.15031 | 0.005 | -7.106
-19 | -1.034 | 0.14969 | 0.004 | -6.904
-18.5 | -1.004 | 0.14623 | 0.003 | -6.866
-18 | -0.983 | 0.14308 | 0.003 | -6.87
-17.5 | -0.953 | 0.13626 | 0.003 | -6.992
-17 | -0.919 | 0.13071 | 0.002 | -7.027
-16.5 | -0.891 | 0.12887 | 0.002 | -6.911
-16 | -0.87 | 0.1238 | 0.001 | -7.026
-15.5 | -0.836 | 0.11912 | 0.001 | -7.02
-15 | -0.805 | 0.11289 | 0.001 | -7.131
-14.5 | -0.783 | 0.11271 | 0 | -6.943
-14 | -0.75 | 0.10524 | 0 | -7.126
-13.5 | -0.72 | 0.10001 | -0.001 | -7.199
-13 | -0.692 | 0.09683 | -0.001 | -7.148
-12.5 | -0.664 | 0.09256 | -0.001 | -7.178
-12 | -0.636 | 0.08528 | -0.002 | -7.462
-11.5 | -0.681 | 0.03892 | -0.004 | -17.493
-11 | -0.58 | 0.08055 | -0.002 | -7.203
-10.5 | -0.632 | 0.03024 | -0.005 | -20.902
-10 | -0.944 | 0.02348 | -0.006 | -40.203
-9.5 | -0.984 | 0.02069 | -0.007 | -47.586
-9 | -0.981 | 0.01849 | -0.007 | -53.066
-8.5 | -0.957 | 0.01682 | -0.008 | -56.908
-8 | -0.921 | 0.01546 | -0.009 | -59.562
-7.5 | -0.875 | 0.0144 | -0.01 | -60.767
-7 | -0.824 | 0.01334 | -0.01 | -61.783
-6.5 | -0.769 | 0.01223 | -0.011 | -62.865
-6 | -0.713 | 0.01057 | -0.012 | -67.429
-5.5 | -0.651 | 0.0098 | -0.013 | -66.403
-5 | -0.589 | 0.00806 | -0.014 | -73.117
-4.5 | -0.527 | 0.00735 | -0.015 | -71.67
-4 | -0.457 | 0.00687 | -0.015 | -66.517
-3.5 | -0.387 | 0.0063 | -0.016 | -61.378
-3 | -0.316 | 0.00607 | -0.017 | -52.047
-2.5 | -0.245 | 0.00598 | -0.018 | -40.929
-2 | -0.173 | 0.00587 | -0.018 | -29.496
-1.5 | -0.102 | 0.00582 | -0.019 | -17.481
-1 | -0.03 | 0.00584 | -0.02 | -5.185
-0.5 | 0.041 | 0.00585 | -0.021 | 7.073
0 | 0.113 | 0.00584 | -0.022 | 19.358
0.5 | 0.185 | 0.00587 | -0.022 | 31.462
1 | 0.257 | 0.00592 | -0.023 | 43.363
1.5 | 0.327 | 0.00599 | -0.024 | 54.636
2 | 0.398 | 0.00609 | -0.025 | 65.372
2.5 | 0.469 | 0.00621 | -0.025 | 75.586
3 | 0.54 | 0.0064 | -0.026 | 84.406
3.5 | 0.611 | 0.00659 | -0.027 | 92.745
4 | 0.681 | 0.00698 | -0.028 | 97.549
4.5 | 0.744 | 0.00716 | -0.028 | 103.921
5 | 0.807 | 0.00862 | -0.029 | 93.626
5.5 | 0.867 | 0.01007 | -0.029 | 86.141
6 | 0.926 | 0.0115 | -0.03 | 80.541
6.5 | 0.984 | 0.01246 | -0.03 | 78.944
7 | 1.035 | 0.01456 | -0.031 | 71.064
7.5 | 1.084 | 0.01561 | -0.032 | 69.442
8 | 1.127 | 0.01677 | -0.032 | 67.19
8.5 | 1.161 | 0.01822 | -0.033 | 63.7
9 | 1.182 | 0.01995 | -0.033 | 59.249
9.5 | 1.175 | 0.02205 | -0.034 | 53.274
10 | 1.111 | 0.02493 | -0.034 | 44.549
10.5 | 0.697 | 0.04831 | -0.031 | 14.425
11 | 0.762 | 0.03536 | -0.034 | 21.555
11.5 | 0.722 | 0.0689 | -0.028 | 10.475
12 | 0.728 | 0.08306 | -0.023 | 8.768
12.5 | 0.75 | 0.0955 | -0.02 | 7.851
13 | 0.78 | 0.10257 | -0.022 | 7.606
13.5 | 0.805 | 0.10281 | -0.021 | 7.826
14 | 0.841 | 0.10516 | -0.025 | 7.993

## 80. Re 5M Mach 0.50 (2)
BIGFOIL.COM POLAR EXPORT
NACA63-118 a=0.8
NACA63-118 a=0.8 |  |  |  | Cl Max: | 1.2608 | at alpha= | 13 | deg
XFOIL ncrit=9 |  |  |  | L/D Max: | 117.373 | at alpha= | 4 | deg
Re: | 5000000 |  |  | Cd Min: | 0.22147 | at alpha= | -20 | deg
Mach: | 0.5 |  |  | Cl=0 at alpha= | -0.77235 | deg
|  |  |  | @ Cl=0.1, Cd= | 0.0049535
|  |  |  | @ Cl=0.4, Cd= | 0.0051553
|  |  |  | @ Cl=0.6, Cd= | 0.0055489
alpha (deg) | Cl | Cd | Cm | Cl/Cd
-20 | -0.8213 | 0.22147 | 0.0452 | -3.7084
-19.5 | -0.8293 | 0.2069 | 0.0358 | -4.0082
-19 | -0.8391 | 0.1929 | 0.0264 | -4.3499
-18.5 | -0.8583 | 0.17781 | 0.0158 | -4.8271
-18 | -0.8775 | 0.16344 | 0.0055 | -5.3689
-17.5 | -0.8929 | 0.15037 | -0.0039 | -5.938
-16.5 | -0.9274 | 0.12495 | -0.0219 | -7.4222
-16 | -0.9492 | 0.11247 | -0.0302 | -8.4396
-15.5 | -0.9743 | 0.09983 | -0.0387 | -9.7596
-15 | -0.9994 | 0.08782 | -0.0464 | -11.3801
-14.5 | -1.0257 | 0.07645 | -0.0531 | -13.4166
-14 | -1.0525 | 0.06594 | -0.0584 | -15.9615
-13.5 | -1.0751 | 0.05666 | -0.062 | -18.9746
-13 | -1.0919 | 0.04859 | -0.0639 | -22.4717
-12 | -1.1065 | 0.03569 | -0.0634 | -31.0031
-11.5 | -1.1025 | 0.03073 | -0.0615 | -35.877
-11 | -1.0906 | 0.0267 | -0.0586 | -40.8464
-10.5 | -1.0726 | 0.02327 | -0.0553 | -46.0937
-10 | -1.0508 | 0.02027 | -0.0517 | -51.8402
-9.5 | -1.0222 | 0.01779 | -0.0479 | -57.4592
-9 | -0.9885 | 0.01575 | -0.044 | -62.7619
-8.5 | -0.9557 | 0.01388 | -0.0398 | -68.8545
-8 | -0.9238 | 0.01234 | -0.0349 | -74.8622
-7.5 | -0.8936 | 0.01137 | -0.0285 | -78.5928
-7 | -0.8391 | 0.01065 | -0.0253 | -78.7887
-6.5 | -0.7802 | 0.00997 | -0.0228 | -78.2548
-6 | -0.7204 | 0.00924 | -0.0208 | -77.9654
-5.5 | -0.6588 | 0.00846 | -0.0193 | -77.8723
-4.5 | -0.5281 | 0.00716 | -0.0178 | -73.757
-4 | -0.4625 | 0.0064 | -0.0175 | -72.2656
-3.5 | -0.3962 | 0.00565 | -0.0174 | -70.1239
-3 | -0.3251 | 0.00529 | -0.0179 | -61.4556
-2.5 | -0.2522 | 0.00519 | -0.0187 | -48.5934
-2 | -0.1791 | 0.00507 | -0.0195 | -35.3254
-1 | -0.0331 | 0.00498 | -0.0215 | -6.6466
-0.5 | 0.0396 | 0.00497 | -0.0225 | 7.9678
0 | 0.1128 | 0.00495 | -0.0235 | 22.7879
0.5 | 0.1855 | 0.005 | -0.0245 | 37.1
1 | 0.2585 | 0.00502 | -0.0255 | 51.494
1.5 | 0.3315 | 0.00508 | -0.0265 | 65.2559
2 | 0.4043 | 0.00516 | -0.0273 | 78.3527
2.5 | 0.4768 | 0.00529 | -0.0281 | 90.1323
3 | 0.5493 | 0.00543 | -0.0287 | 101.1602
3.5 | 0.6218 | 0.0056 | -0.0291 | 111.0357
4 | 0.6925 | 0.0059 | -0.0293 | 117.3729
4.5 | 0.7526 | 0.00686 | -0.0279 | 109.7085
5 | 0.8108 | 0.00776 | -0.0261 | 104.4845
5.5 | 0.8657 | 0.00869 | -0.0237 | 99.6203
6 | 0.9188 | 0.00952 | -0.0207 | 96.5126
6.5 | 0.9653 | 0.01038 | -0.0165 | 92.9961
7 | 0.9822 | 0.01157 | -0.0081 | 84.892
7.5 | 1.0063 | 0.01319 | -0.0021 | 76.2926
8 | 1.0401 | 0.01483 | 0.0024 | 70.1349
8.5 | 1.0738 | 0.01669 | 0.0064 | 64.3379
9 | 1.1065 | 0.0188 | 0.0103 | 58.8564
9.5 | 1.1387 | 0.02112 | 0.0139 | 53.9157
10 | 1.1663 | 0.02384 | 0.0174 | 48.922
10.5 | 1.1916 | 0.02688 | 0.0207 | 44.3304
11 | 1.2158 | 0.03021 | 0.0237 | 40.245
11.5 | 1.2342 | 0.03418 | 0.0263 | 36.1088
12 | 1.2492 | 0.03868 | 0.0284 | 32.2958
12.5 | 1.2594 | 0.04384 | 0.03 | 28.7272
13 | 1.2608 | 0.05008 | 0.0306 | 25.1757
13.5 | 1.2547 | 0.05735 | 0.0302 | 21.8779
14 | 1.2425 | 0.06566 | 0.0285 | 18.9232
14.5 | 1.2238 | 0.0752 | 0.0252 | 16.2739
15 | 1.1985 | 0.08611 | 0.0203 | 13.9182
15.5 | 1.1738 | 0.09766 | 0.0143 | 12.0193
17.5 | 1.0821 | 0.14829 | -0.0181 | 7.2972
18 | 1.0658 | 0.16124 | -0.0273 | 6.61

## 81. Re 6M Mach 0.00 (1)
BIGFOIL.COM POLAR EXPORT
NACA63-118 a=0.8
NACA63-118 a=0.8 |  |  |  | Cl Max: | 1.475 | at alpha= | 15.5 | deg
JavaFoil+Calcfoil stall+Eppler ext transition |  |  |  | L/D Max: | 106.81 | at alpha= | 6.5 | deg
Re: | 6000000 |  |  | Cd Min: | 0.00544 | at alpha= | 0.5 | deg
Mach: | 0 |  |  | Cl=0 at alpha= | -0.79032 | deg
|  |  |  | @ Cl=0.1, Cd= | 0.0054497
|  |  |  | @ Cl=0.4, Cd= | 0.0056998
|  |  |  | @ Cl=0.6, Cd= | 0.0062138
alpha (deg) | Cl | Cd | Cm | Cl/Cd
-20 | -1.261 | 0.06504 | 0.006 | -19.384
-19.5 | -1.281 | 0.05798 | 0.005 | -22.099
-19 | -1.299 | 0.05196 | 0.005 | -25.004
-18.5 | -1.314 | 0.04676 | 0.004 | -28.111
-18 | -1.325 | 0.04298 | 0.004 | -30.833
-17.5 | -1.334 | 0.03889 | 0.004 | -34.305
-17 | -1.339 | 0.03593 | 0.003 | -37.251
-16.5 | -1.34 | 0.03305 | 0.002 | -40.553
-16 | -1.338 | 0.03076 | 0.002 | -43.486
-15.5 | -1.333 | 0.02803 | 0.001 | -47.577
-15 | -1.324 | 0.02607 | 0.001 | -50.804
-14.5 | -1.312 | 0.02414 | 0 | -54.343
-14 | -1.296 | 0.02246 | 0 | -57.696
-13.5 | -1.276 | 0.02085 | -0.001 | -61.197
-13 | -1.253 | 0.0194 | -0.002 | -64.591
-12.5 | -1.226 | 0.01806 | -0.002 | -67.906
-12 | -1.196 | 0.01688 | -0.003 | -70.863
-11.5 | -1.163 | 0.01582 | -0.003 | -73.545
-11 | -1.127 | 0.01483 | -0.004 | -76.004
-10.5 | -1.088 | 0.01383 | -0.005 | -78.662
-10 | -1.045 | 0.01302 | -0.005 | -80.238
-9.5 | -1 | 0.01225 | -0.006 | -81.637
-9 | -0.954 | 0.0116 | -0.007 | -82.184
-8.5 | -0.905 | 0.01099 | -0.007 | -82.354
-8 | -0.855 | 0.01046 | -0.008 | -81.745
-7.5 | -0.803 | 0.00999 | -0.009 | -80.421
-7 | -0.755 | 0.00924 | -0.009 | -81.75
-6.5 | -0.697 | 0.0084 | -0.01 | -82.995
-6 | -0.639 | 0.0081 | -0.011 | -78.856
-5.5 | -0.579 | 0.00758 | -0.011 | -76.346
-5 | -0.519 | 0.00687 | -0.012 | -75.521
-4.5 | -0.458 | 0.00645 | -0.013 | -70.967
-4 | -0.397 | 0.00614 | -0.013 | -64.685
-3.5 | -0.336 | 0.00579 | -0.014 | -57.988
-3 | -0.274 | 0.00562 | -0.015 | -48.769
-2.5 | -0.212 | 0.00558 | -0.015 | -38.019
-2 | -0.15 | 0.00548 | -0.016 | -27.397
-1.5 | -0.088 | 0.00545 | -0.017 | -16.192
-1 | -0.026 | 0.00546 | -0.017 | -4.811
-0.5 | 0.036 | 0.00547 | -0.018 | 6.546
0 | 0.098 | 0.00545 | -0.019 | 17.973
0.5 | 0.16 | 0.00544 | -0.019 | 29.404
1 | 0.222 | 0.00552 | -0.02 | 40.274
1.5 | 0.284 | 0.00555 | -0.021 | 51.042
2 | 0.345 | 0.00562 | -0.021 | 61.473
2.5 | 0.407 | 0.00571 | -0.022 | 71.354
3 | 0.469 | 0.00578 | -0.023 | 81.081
3.5 | 0.53 | 0.00593 | -0.023 | 89.482
4 | 0.591 | 0.00614 | -0.024 | 96.329
4.5 | 0.652 | 0.00664 | -0.025 | 98.25
5 | 0.712 | 0.00703 | -0.025 | 101.366
5.5 | 0.772 | 0.00757 | -0.026 | 101.971
6 | 0.831 | 0.00849 | -0.027 | 97.871
6.5 | 0.883 | 0.00826 | -0.027 | 106.81
7 | 0.936 | 0.0097 | -0.028 | 96.416
7.5 | 0.986 | 0.01079 | -0.028 | 91.367
8 | 1.037 | 0.01153 | -0.029 | 89.917
8.5 | 1.086 | 0.01209 | -0.029 | 89.886
9 | 1.134 | 0.01274 | -0.03 | 89.038
9.5 | 1.179 | 0.01339 | -0.03 | 88.085
10 | 1.222 | 0.01411 | -0.031 | 86.577
10.5 | 1.261 | 0.01494 | -0.031 | 84.439
11 | 1.298 | 0.01582 | -0.032 | 82.032
11.5 | 1.332 | 0.01672 | -0.032 | 79.685
12 | 1.363 | 0.01774 | -0.033 | 76.819
12.5 | 1.39 | 0.01895 | -0.033 | 73.359
13 | 1.414 | 0.02021 | -0.034 | 69.935
13.5 | 1.434 | 0.02155 | -0.034 | 66.529
14 | 1.45 | 0.02303 | -0.034 | 62.977
14.5 | 1.464 | 0.02471 | -0.035 | 59.237
15 | 1.473 | 0.02645 | -0.035 | 55.68
15.5 | 1.475 | 0.02832 | -0.036 | 52.097
16 | 1.473 | 0.03054 | -0.036 | 48.254
16.5 | 1.468 | 0.03303 | -0.036 | 44.437
17 | 1.458 | 0.03576 | -0.037 | 40.772
17.5 | 1.445 | 0.0385 | -0.037 | 37.535
18 | 1.428 | 0.04206 | -0.037 | 33.96
18.5 | 1.41 | 0.04538 | -0.037 | 31.063
19 | 1.387 | 0.04966 | -0.038 | 27.931
19.5 | 1.361 | 0.05443 | -0.038 | 25.014
20 | 1.335 | 0.05922 | -0.038 | 22.545

## 82. Re 6M Mach 0.00 (2)
BIGFOIL.COM POLAR EXPORT
NACA63-118 a=0.8
NACA63-118 a=0.8 |  |  |  | Cl Max: | 1.6131 | at alpha= | 20 | deg
XFOIL ncrit=9 |  |  |  | L/D Max: | 105.833 | at alpha= | 4 | deg
Re: | 6000000 |  |  | Cd Min: | 0.05796 | at alpha= | 20 | deg
Mach: | 0 |  |  | Cl=0 at alpha= | -0.78146 | deg
|  |  |  | @ Cl=0.1, Cd= | 0.00453
|  |  |  | @ Cl=0.4, Cd= | 0.0048194
|  |  |  | @ Cl=0.6, Cd= | 0.0057412
alpha (deg) | Cl | Cd | Cm | Cl/Cd
-20 | -1.534 | 0.05131 | -0.0366 | -29.8967
-19.5 | -1.5307 | 0.04631 | -0.0375 | -33.0533
-19 | -1.5227 | 0.04196 | -0.0381 | -36.2893
-18.5 | -1.5123 | 0.03803 | -0.0382 | -39.766
-18 | -1.4982 | 0.0346 | -0.0381 | -43.3006
-17.5 | -1.4823 | 0.03146 | -0.0378 | -47.117
-17 | -1.4654 | 0.02864 | -0.0371 | -51.1662
-16.5 | -1.4449 | 0.02618 | -0.0362 | -55.191
-15.5 | -1.4009 | 0.02156 | -0.0346 | -64.9768
-15 | -1.3805 | 0.01973 | -0.0323 | -69.9696
-14.5 | -1.3573 | 0.01807 | -0.0302 | -75.1134
-14 | -1.3314 | 0.01667 | -0.0279 | -79.868
-13.5 | -1.3043 | 0.01546 | -0.0255 | -84.3661
-13 | -1.2829 | 0.01422 | -0.0219 | -90.218
-12.5 | -1.2651 | 0.01331 | -0.0168 | -95.0488
-12 | -1.2304 | 0.0127 | -0.0139 | -96.8819
-11.5 | -1.1863 | 0.01218 | -0.0126 | -97.3974
-11 | -1.1412 | 0.01161 | -0.0115 | -98.2946
-10.5 | -1.0929 | 0.0111 | -0.0107 | -98.4595
-10 | -1.042 | 0.01069 | -0.0104 | -97.4743
-9.5 | -0.991 | 0.01023 | -0.0101 | -96.8719
-9 | -0.9379 | 0.00984 | -0.01 | -95.315
-8.5 | -0.8846 | 0.00944 | -0.01 | -93.7076
-8 | -0.8302 | 0.00907 | -0.0101 | -91.5325
-7.5 | -0.7753 | 0.00868 | -0.0103 | -89.3203
-7 | -0.7205 | 0.00827 | -0.0105 | -87.1221
-6.5 | -0.6654 | 0.00781 | -0.0108 | -85.1985
-6 | -0.6093 | 0.00742 | -0.0112 | -82.1159
-5.5 | -0.5529 | 0.00704 | -0.0117 | -78.5369
-5 | -0.496 | 0.00664 | -0.0122 | -74.6988
-4.5 | -0.4396 | 0.00615 | -0.0127 | -71.4797
-4 | -0.3822 | 0.00572 | -0.0133 | -66.8182
-3.5 | -0.3253 | 0.0052 | -0.014 | -62.5577
-3 | -0.267 | 0.00483 | -0.0148 | -55.2795
-2.5 | -0.207 | 0.00473 | -0.0156 | -43.7632
-2 | -0.1469 | 0.00465 | -0.0166 | -31.5914
-1.5 | -0.0867 | 0.00458 | -0.0175 | -18.9301
-1 | -0.0264 | 0.00452 | -0.0184 | -5.8407
-0.5 | 0.034 | 0.00452 | -0.0193 | 7.5221
0 | 0.0943 | 0.00453 | -0.0203 | 20.8168
0.5 | 0.1548 | 0.00453 | -0.0212 | 34.1722
1 | 0.2151 | 0.00458 | -0.0221 | 46.9651
1.5 | 0.2753 | 0.00461 | -0.023 | 59.718
2 | 0.3353 | 0.00471 | -0.0239 | 71.189
2.5 | 0.3949 | 0.00481 | -0.0247 | 82.0998
3 | 0.4547 | 0.00492 | -0.0256 | 92.4187
3.5 | 0.514 | 0.00504 | -0.0264 | 101.9841
4 | 0.5715 | 0.0054 | -0.027 | 105.8333
4.5 | 0.6258 | 0.00605 | -0.0272 | 103.438
5 | 0.6808 | 0.00659 | -0.0274 | 103.308
5.5 | 0.7349 | 0.00714 | -0.0275 | 102.9272
6 | 0.7889 | 0.00764 | -0.0276 | 103.2592
6.5 | 0.8423 | 0.00814 | -0.0275 | 103.4767
7 | 0.8953 | 0.00861 | -0.0274 | 103.9837
7.5 | 0.9471 | 0.00913 | -0.0271 | 103.7349
8 | 0.9975 | 0.00967 | -0.0266 | 103.1541
8.5 | 1.0474 | 0.01017 | -0.026 | 102.9892
9 | 1.0968 | 0.01065 | -0.0253 | 102.9859
9.5 | 1.145 | 0.0111 | -0.0244 | 103.1532
10 | 1.1907 | 0.01161 | -0.0232 | 102.5581
10.5 | 1.2338 | 0.01213 | -0.0215 | 101.7148
11 | 1.2632 | 0.01273 | -0.0174 | 99.2302
11.5 | 1.2908 | 0.01343 | -0.0134 | 96.1132
12 | 1.3184 | 0.01436 | -0.01 | 91.8106
12.5 | 1.3444 | 0.0155 | -0.0068 | 86.7355
13 | 1.3734 | 0.01665 | -0.0042 | 82.4865
13.5 | 1.4003 | 0.01801 | -0.0018 | 77.7512
14 | 1.424 | 0.01964 | 0.0007 | 72.5051
14.5 | 1.4459 | 0.02146 | 0.0031 | 67.3765
15.5 | 1.4941 | 0.02521 | 0.0062 | 59.2662
16 | 1.5133 | 0.02768 | 0.0077 | 54.6712
16.5 | 1.5303 | 0.03048 | 0.0089 | 50.2067
17 | 1.5453 | 0.03363 | 0.0099 | 45.95
17.5 | 1.5631 | 0.03669 | 0.0104 | 42.6029
18 | 1.5791 | 0.04004 | 0.0108 | 39.4381
18.5 | 1.5928 | 0.04374 | 0.0109 | 36.4152
19 | 1.6016 | 0.04807 | 0.0107 | 33.3181
19.5 | 1.608 | 0.05286 | 0.0102 | 30.42
20 | 1.6131 | 0.05796 | 0.0093 | 27.8313

## 83. Re 6M Mach 0.10 (1)
BIGFOIL.COM POLAR EXPORT
NACA63-118 a=0.8
NACA63-118 a=0.8 |  |  |  | Cl Max: | 1.461 | at alpha= | 15 | deg
JavaFoil+Calcfoil stall+Eppler ext transition |  |  |  | L/D Max: | 102.01 | at alpha= | 5.5 | deg
Re: | 6000000 |  |  | Cd Min: | 0.00545 | at alpha= | 0 | deg
Mach: | 0.1 |  |  | Cl=0 at alpha= | -0.79032 | deg
|  |  |  | @ Cl=0.1, Cd= | 0.0054519
|  |  |  | @ Cl=0.4, Cd= | 0.0056869
|  |  |  | @ Cl=0.6, Cd= | 0.0061892
alpha (deg) | Cl | Cd | Cm | Cl/Cd
-20 | -1.208 | 0.07294 | 0.006 | -16.558
-19.5 | -1.238 | 0.06153 | 0.005 | -20.117
-19 | -1.258 | 0.05593 | 0.005 | -22.499
-18.5 | -1.279 | 0.04974 | 0.004 | -25.705
-18 | -1.295 | 0.04484 | 0.004 | -28.871
-17.5 | -1.308 | 0.04035 | 0.004 | -32.41
-17 | -1.316 | 0.03718 | 0.003 | -35.39
-16.5 | -1.32 | 0.03451 | 0.002 | -38.245
-16 | -1.322 | 0.03135 | 0.002 | -42.184
-15.5 | -1.32 | 0.02908 | 0.001 | -45.377
-15 | -1.314 | 0.02673 | 0.001 | -49.142
-14.5 | -1.303 | 0.02486 | 0 | -52.434
-14 | -1.29 | 0.02297 | 0 | -56.14
-13.5 | -1.272 | 0.02128 | -0.001 | -59.775
-13 | -1.25 | 0.0199 | -0.002 | -62.831
-12.5 | -1.225 | 0.0184 | -0.002 | -66.588
-12 | -1.196 | 0.01726 | -0.003 | -69.299
-11.5 | -1.164 | 0.01608 | -0.003 | -72.36
-11 | -1.129 | 0.01507 | -0.004 | -74.909
-10.5 | -1.09 | 0.01404 | -0.005 | -77.629
-10 | -1.047 | 0.01321 | -0.005 | -79.293
-9.5 | -1.003 | 0.01242 | -0.006 | -80.764
-9 | -0.956 | 0.01175 | -0.007 | -81.425
-8.5 | -0.908 | 0.01111 | -0.007 | -81.701
-8 | -0.858 | 0.01059 | -0.008 | -80.981
-7.5 | -0.806 | 0.01008 | -0.009 | -80.002
-7 | -0.759 | 0.00936 | -0.009 | -81.039
-6.5 | -0.701 | 0.00843 | -0.01 | -83.125
-6 | -0.642 | 0.00812 | -0.011 | -79.039
-5.5 | -0.582 | 0.00774 | -0.011 | -75.157
-5 | -0.521 | 0.00699 | -0.012 | -74.54
-4.5 | -0.46 | 0.0065 | -0.013 | -70.78
-4 | -0.399 | 0.00618 | -0.013 | -64.533
-3.5 | -0.337 | 0.00579 | -0.014 | -58.269
-3 | -0.275 | 0.00562 | -0.015 | -49.018
-2.5 | -0.213 | 0.00556 | -0.015 | -38.321
-2 | -0.151 | 0.00551 | -0.016 | -27.419
-1.5 | -0.089 | 0.00551 | -0.017 | -16.108
-1 | -0.026 | 0.00549 | -0.017 | -4.81
-0.5 | 0.036 | 0.00547 | -0.018 | 6.58
0 | 0.098 | 0.00545 | -0.019 | 18.046
0.5 | 0.161 | 0.00551 | -0.019 | 29.195
1 | 0.223 | 0.00551 | -0.02 | 40.485
1.5 | 0.285 | 0.00558 | -0.021 | 51.052
2 | 0.347 | 0.00561 | -0.021 | 61.825
2.5 | 0.409 | 0.0057 | -0.022 | 71.726
3 | 0.471 | 0.00582 | -0.023 | 80.904
3.5 | 0.533 | 0.00593 | -0.023 | 89.854
4 | 0.594 | 0.00614 | -0.024 | 96.789
4.5 | 0.655 | 0.00664 | -0.025 | 98.683
5 | 0.716 | 0.00704 | -0.025 | 101.693
5.5 | 0.776 | 0.00761 | -0.026 | 102.01
6 | 0.835 | 0.00861 | -0.027 | 97
6.5 | 0.886 | 0.00928 | -0.027 | 95.502
7 | 0.939 | 0.00978 | -0.028 | 96.053
7.5 | 0.99 | 0.01089 | -0.028 | 90.926
8 | 1.04 | 0.01164 | -0.029 | 89.382
8.5 | 1.09 | 0.01225 | -0.029 | 88.988
9 | 1.138 | 0.01287 | -0.03 | 88.44
9.5 | 1.183 | 0.01355 | -0.03 | 87.287
10 | 1.225 | 0.0143 | -0.031 | 85.646
10.5 | 1.264 | 0.01513 | -0.031 | 83.52
11 | 1.3 | 0.01606 | -0.032 | 80.972
11.5 | 1.333 | 0.01706 | -0.032 | 78.134
12 | 1.363 | 0.01815 | -0.033 | 75.056
12.5 | 1.389 | 0.01929 | -0.033 | 72.003
13 | 1.411 | 0.0206 | -0.034 | 68.478
13.5 | 1.429 | 0.02199 | -0.034 | 64.997
14 | 1.444 | 0.02353 | -0.035 | 61.36
14.5 | 1.454 | 0.02528 | -0.035 | 57.542
15 | 1.461 | 0.0271 | -0.035 | 53.916
15.5 | 1.46 | 0.02927 | -0.036 | 49.887
16 | 1.456 | 0.0314 | -0.036 | 46.361
16.5 | 1.446 | 0.03402 | -0.036 | 42.494
17 | 1.432 | 0.03693 | -0.037 | 38.78
17.5 | 1.415 | 0.04036 | -0.037 | 35.049
18 | 1.394 | 0.0437 | -0.037 | 31.9
18.5 | 1.37 | 0.04789 | -0.037 | 28.601
19 | 1.343 | 0.052 | -0.038 | 25.834
19.5 | 1.313 | 0.0574 | -0.038 | 22.88
20 | 1.279 | 0.06437 | -0.038 | 19.875

## 84. Re 6M Mach 0.10 (2)
BIGFOIL.COM POLAR EXPORT
NACA63-118 a=0.8
NACA63-118 a=0.8 |  |  |  | Cl Max: | 1.6012 | at alpha= | 20 | deg
XFOIL ncrit=9 |  |  |  | L/D Max: | 106.144 | at alpha= | 4 | deg
Re: | 6000000 |  |  | Cd Min: | 0.06163 | at alpha= | 20 | deg
Mach: | 0.1 |  |  | Cl=0 at alpha= | -0.78161 | deg
|  |  |  | @ Cl=0.1, Cd= | 0.00454
|  |  |  | @ Cl=0.4, Cd= | 0.0048246
|  |  |  | @ Cl=0.6, Cd= | 0.0057191
alpha (deg) | Cl | Cd | Cm | Cl/Cd
-20 | -1.5208 | 0.05489 | -0.0375 | -27.7063
-19.5 | -1.5179 | 0.04963 | -0.0387 | -30.5843
-19 | -1.5125 | 0.04481 | -0.0395 | -33.7536
-18.5 | -1.5046 | 0.04047 | -0.0398 | -37.1782
-18 | -1.492 | 0.03671 | -0.0398 | -40.6429
-17.5 | -1.4782 | 0.03324 | -0.0396 | -44.4705
-17 | -1.4615 | 0.03021 | -0.039 | -48.378
-15.5 | -1.3966 | 0.02268 | -0.0369 | -61.5785
-15 | -1.3777 | 0.02069 | -0.0346 | -66.5877
-14.5 | -1.3559 | 0.01885 | -0.0324 | -71.931
-14 | -1.3306 | 0.01731 | -0.0301 | -76.8689
-13.5 | -1.3035 | 0.01598 | -0.0277 | -81.5707
-13 | -1.2794 | 0.01469 | -0.0246 | -87.0933
-12.5 | -1.2586 | 0.01361 | -0.0203 | -92.4761
-12 | -1.2345 | 0.0129 | -0.0156 | -95.6977
-11.5 | -1.1919 | 0.01234 | -0.014 | -96.5883
-11 | -1.1467 | 0.01177 | -0.0126 | -97.4257
-10.5 | -1.0991 | 0.01123 | -0.0117 | -97.8718
-10 | -1.0483 | 0.01079 | -0.0112 | -97.1548
-9.5 | -0.997 | 0.01033 | -0.0107 | -96.515
-9 | -0.9439 | 0.00992 | -0.0106 | -95.1512
-8.5 | -0.8901 | 0.00951 | -0.0105 | -93.5962
-8 | -0.8353 | 0.00915 | -0.0106 | -91.2896
-7.5 | -0.7802 | 0.00875 | -0.0107 | -89.1657
-7 | -0.7249 | 0.00834 | -0.0109 | -86.9185
-6.5 | -0.6697 | 0.00786 | -0.011 | -85.2036
-6 | -0.6133 | 0.00746 | -0.0114 | -82.2118
-5.5 | -0.5565 | 0.00707 | -0.0118 | -78.7129
-5 | -0.4991 | 0.00667 | -0.0123 | -74.8276
-4.5 | -0.4425 | 0.00617 | -0.0128 | -71.718
-4 | -0.3848 | 0.00573 | -0.0134 | -67.1553
-3.5 | -0.3274 | 0.00521 | -0.0141 | -62.8407
-3 | -0.2688 | 0.00484 | -0.0148 | -55.5372
-2.5 | -0.2084 | 0.00474 | -0.0157 | -43.9662
-2 | -0.1479 | 0.00466 | -0.0166 | -31.7382
-1.5 | -0.0873 | 0.00459 | -0.0176 | -19.0196
-1 | -0.0266 | 0.00453 | -0.0185 | -5.872
-0.5 | 0.0343 | 0.00453 | -0.0194 | 7.5717
0 | 0.0949 | 0.00454 | -0.0204 | 20.9031
0.5 | 0.1558 | 0.00454 | -0.0213 | 34.3172
1 | 0.2165 | 0.00458 | -0.0222 | 47.2707
1.5 | 0.2771 | 0.00462 | -0.0231 | 59.9784
2 | 0.3375 | 0.00472 | -0.024 | 71.5042
2.5 | 0.3975 | 0.00482 | -0.0249 | 82.4689
3 | 0.4577 | 0.00493 | -0.0257 | 92.8398
3.5 | 0.5174 | 0.00505 | -0.0265 | 102.4554
4 | 0.5753 | 0.00542 | -0.0271 | 106.1439
4.5 | 0.6298 | 0.00608 | -0.0272 | 103.5855
5 | 0.6852 | 0.00661 | -0.0274 | 103.6611
6 | 0.7936 | 0.0077 | -0.0275 | 103.0649
6.5 | 0.8475 | 0.00819 | -0.0274 | 103.4799
7 | 0.9007 | 0.00867 | -0.0272 | 103.887
7.5 | 0.9526 | 0.0092 | -0.0268 | 103.5435
8 | 1.003 | 0.00975 | -0.0262 | 102.8718
8.5 | 1.0528 | 0.01027 | -0.0255 | 102.5122
9.5 | 1.1501 | 0.01122 | -0.0236 | 102.5045
10 | 1.1955 | 0.01174 | -0.0222 | 101.8313
10.5 | 1.2367 | 0.0123 | -0.02 | 100.5447
11 | 1.2608 | 0.01295 | -0.015 | 97.3591
11.5 | 1.2899 | 0.01373 | -0.0113 | 93.9476
12 | 1.3175 | 0.01476 | -0.008 | 89.2615
12.5 | 1.3447 | 0.01595 | -0.0049 | 84.3072
13 | 1.3732 | 0.01721 | -0.0023 | 79.7908
13.5 | 1.3993 | 0.0187 | 0.0002 | 74.8289
14 | 1.4221 | 0.0205 | 0.0027 | 69.3707
14.5 | 1.4451 | 0.02235 | 0.0049 | 64.6577
16 | 1.5092 | 0.02917 | 0.0095 | 51.7381
16.5 | 1.5259 | 0.03215 | 0.0106 | 47.4619
17 | 1.5429 | 0.03529 | 0.0115 | 43.7206
17.5 | 1.5594 | 0.03863 | 0.012 | 40.3676
18 | 1.5736 | 0.04229 | 0.0122 | 37.2097
18.5 | 1.5861 | 0.04629 | 0.0122 | 34.2644
19 | 1.5931 | 0.05096 | 0.0119 | 31.2618
19.5 | 1.5977 | 0.05616 | 0.0112 | 28.4491
20 | 1.6012 | 0.06163 | 0.01 | 25.9809

## 85. Re 6M Mach 0.25 (1)
BIGFOIL.COM POLAR EXPORT
NACA63-118 a=0.8
NACA63-118 a=0.8 |  |  |  | Cl Max: | 1.384 | at alpha= | 13.5 | deg
JavaFoil+Calcfoil stall+Eppler ext transition |  |  |  | L/D Max: | 101.35 | at alpha= | 5 | deg
Re: | 6000000 |  |  | Cd Min: | 0.00549 | at alpha= | -0.5 | deg
Mach: | 0.25 |  |  | Cl=0 at alpha= | -0.78906 | deg
|  |  |  | @ Cl=0.1, Cd= | 0.0055097
|  |  |  | @ Cl=0.4, Cd= | 0.0057383
|  |  |  | @ Cl=0.6, Cd= | 0.0062884
alpha (deg) | Cl | Cd | Cm | Cl/Cd
-19 | -0.878 | 0.12574 | 0.004 | -6.985
-18.5 | -0.943 | 0.10146 | 0.004 | -9.291
-18 | -1.018 | 0.07191 | 0.004 | -14.157
-17.5 | -1.071 | 0.05942 | 0.003 | -18.019
-17 | -1.114 | 0.05153 | 0.003 | -21.615
-16.5 | -1.15 | 0.04521 | 0.002 | -25.439
-16 | -1.182 | 0.03923 | 0.002 | -30.135
-15.5 | -1.206 | 0.03503 | 0.001 | -34.419
-15 | -1.221 | 0.03196 | 0.001 | -38.214
-14.5 | -1.231 | 0.02899 | 0 | -42.47
-14 | -1.235 | 0.02641 | 0 | -46.769
-13.5 | -1.232 | 0.02418 | -0.001 | -50.967
-13 | -1.223 | 0.02243 | -0.002 | -54.524
-12.5 | -1.208 | 0.02067 | -0.002 | -58.468
-12 | -1.188 | 0.01916 | -0.003 | -62.01
-11.5 | -1.163 | 0.01776 | -0.003 | -65.485
-11 | -1.133 | 0.01649 | -0.004 | -68.713
-10.5 | -1.097 | 0.01535 | -0.005 | -71.494
-10 | -1.058 | 0.01427 | -0.005 | -74.121
-9.5 | -1.016 | 0.01342 | -0.006 | -75.69
-9 | -0.97 | 0.01259 | -0.007 | -77.052
-8.5 | -0.923 | 0.01186 | -0.007 | -77.786
-8 | -0.873 | 0.01122 | -0.008 | -77.803
-7.5 | -0.821 | 0.01063 | -0.009 | -77.2
-7 | -0.767 | 0.01005 | -0.01 | -76.328
-6.5 | -0.713 | 0.00915 | -0.01 | -77.949
-6 | -0.658 | 0.00835 | -0.011 | -78.847
-5.5 | -0.597 | 0.00794 | -0.012 | -75.193
-5 | -0.535 | 0.00724 | -0.012 | -73.951
-4.5 | -0.473 | 0.0066 | -0.013 | -71.641
-4 | -0.41 | 0.00632 | -0.014 | -64.858
-3.5 | -0.347 | 0.00587 | -0.014 | -59.057
-3 | -0.283 | 0.00571 | -0.015 | -49.544
-2.5 | -0.219 | 0.0056 | -0.016 | -39.089
-2 | -0.155 | 0.00557 | -0.017 | -27.842
-1.5 | -0.091 | 0.00553 | -0.017 | -16.492
-1 | -0.027 | 0.00551 | -0.018 | -4.92
-0.5 | 0.037 | 0.00549 | -0.019 | 6.733
0 | 0.101 | 0.00551 | -0.019 | 18.35
0.5 | 0.165 | 0.00553 | -0.02 | 29.882
1 | 0.229 | 0.00558 | -0.021 | 41.126
1.5 | 0.293 | 0.00564 | -0.021 | 51.864
2 | 0.357 | 0.00567 | -0.022 | 62.898
2.5 | 0.42 | 0.00577 | -0.023 | 72.893
3 | 0.484 | 0.00589 | -0.023 | 82.193
3.5 | 0.547 | 0.00604 | -0.024 | 90.561
4 | 0.611 | 0.00634 | -0.025 | 96.301
4.5 | 0.673 | 0.00686 | -0.025 | 98.076
5 | 0.735 | 0.00725 | -0.026 | 101.35
5.5 | 0.797 | 0.00801 | -0.027 | 99.393
6 | 0.849 | 0.00914 | -0.027 | 92.91
6.5 | 0.905 | 0.00975 | -0.028 | 92.73
7 | 0.959 | 0.01028 | -0.028 | 93.257
7.5 | 1.01 | 0.01152 | -0.029 | 87.692
8 | 1.061 | 0.01234 | -0.029 | 85.923
8.5 | 1.11 | 0.01301 | -0.03 | 85.323
9 | 1.157 | 0.01373 | -0.03 | 84.236
9.5 | 1.2 | 0.01458 | -0.031 | 82.293
10 | 1.239 | 0.01547 | -0.031 | 80.095
10.5 | 1.274 | 0.01646 | -0.032 | 77.434
11 | 1.305 | 0.01748 | -0.033 | 74.691
11.5 | 1.332 | 0.01871 | -0.033 | 71.178
12 | 1.353 | 0.02006 | -0.033 | 67.44
12.5 | 1.369 | 0.02155 | -0.034 | 63.529
13 | 1.379 | 0.02315 | -0.034 | 59.59
13.5 | 1.384 | 0.02504 | -0.035 | 55.263
14 | 1.383 | 0.027 | -0.035 | 51.201
14.5 | 1.374 | 0.02938 | -0.036 | 46.783
15 | 1.36 | 0.03208 | -0.036 | 42.396
15.5 | 1.333 | 0.03544 | -0.036 | 37.621
16 | 1.299 | 0.03922 | -0.036 | 33.116
16.5 | 1.257 | 0.04383 | -0.037 | 28.672
17 | 1.211 | 0.04776 | -0.037 | 25.351
17.5 | 1.155 | 0.0545 | -0.037 | 21.192
18 | 1.095 | 0.06162 | -0.037 | 17.764
18.5 | 1.024 | 0.07376 | -0.036 | 13.884

## 86. Re 6M Mach 0.25 (2)
BIGFOIL.COM POLAR EXPORT
NACA63-118 a=0.8
NACA63-118 a=0.8 |  |  |  | Cl Max: | 1.5443 | at alpha= | 19.5 | deg
XFOIL ncrit=9 |  |  |  | L/D Max: | 108.616 | at alpha= | 4 | deg
Re: | 6000000 |  |  | Cd Min: | 0.08169 | at alpha= | 20 | deg
Mach: | 0.25 |  |  | Cl=0 at alpha= | -0.78006 | deg
|  |  |  | @ Cl=0.1, Cd= | 0.0045806
|  |  |  | @ Cl=0.4, Cd= | 0.0048489
|  |  |  | @ Cl=0.6, Cd= | 0.0055377
alpha (deg) | Cl | Cd | Cm | Cl/Cd
-20 | -1.4437 | 0.07599 | -0.0389 | -18.9986
-19.5 | -1.4482 | 0.0687 | -0.0417 | -21.0801
-19 | -1.4494 | 0.06204 | -0.044 | -23.3623
-18.5 | -1.4466 | 0.05613 | -0.0455 | -25.7723
-18 | -1.4434 | 0.05049 | -0.0466 | -28.5878
-17.5 | -1.4414 | 0.04502 | -0.0473 | -32.0169
-17 | -1.4322 | 0.04044 | -0.0474 | -35.4154
-16.5 | -1.4199 | 0.03633 | -0.0471 | -39.0834
-16 | -1.404 | 0.03272 | -0.0465 | -42.9095
-15.5 | -1.3717 | 0.02931 | -0.0484 | -46.7997
-15 | -1.3576 | 0.02681 | -0.0456 | -50.6378
-14.5 | -1.3406 | 0.0241 | -0.0435 | -55.6266
-14 | -1.3214 | 0.02165 | -0.0412 | -61.0346
-13.5 | -1.2979 | 0.01958 | -0.0387 | -66.287
-13 | -1.2712 | 0.01779 | -0.0362 | -71.4559
-12.5 | -1.242 | 0.01627 | -0.0336 | -76.3368
-12 | -1.2181 | 0.01469 | -0.0301 | -82.9204
-11.5 | -1.1934 | 0.01348 | -0.0259 | -88.5312
-11 | -1.1708 | 0.0127 | -0.0203 | -92.189
-10.5 | -1.1272 | 0.01205 | -0.018 | -93.5436
-10 | -1.0801 | 0.01141 | -0.0161 | -94.6626
-9.5 | -1.0281 | 0.01091 | -0.015 | -94.2346
-9 | -0.9753 | 0.0104 | -0.014 | -93.7788
-8.5 | -0.9199 | 0.00996 | -0.0135 | -92.3594
-8 | -0.8641 | 0.00951 | -0.013 | -90.8623
-7.5 | -0.8071 | 0.00909 | -0.0128 | -88.7899
-6.5 | -0.6928 | 0.00817 | -0.0126 | -84.798
-6 | -0.6347 | 0.0077 | -0.0127 | -82.4286
-5.5 | -0.5759 | 0.00729 | -0.0129 | -78.9986
-5 | -0.517 | 0.00684 | -0.0132 | -75.5848
-4.5 | -0.4581 | 0.00633 | -0.0136 | -72.3697
-4 | -0.3988 | 0.00585 | -0.0141 | -68.1709
-3.5 | -0.3394 | 0.00529 | -0.0147 | -64.1588
-3 | -0.2789 | 0.0049 | -0.0154 | -56.9184
-2.5 | -0.2161 | 0.00479 | -0.0163 | -45.1148
-2 | -0.1534 | 0.00473 | -0.0172 | -32.4313
-1.5 | -0.0906 | 0.00463 | -0.0181 | -19.568
-1 | -0.0278 | 0.0046 | -0.019 | -6.0435
-0.5 | 0.0354 | 0.00457 | -0.02 | 7.7462
0 | 0.0982 | 0.00458 | -0.021 | 21.441
0.5 | 0.1612 | 0.0046 | -0.0219 | 35.0435
1 | 0.2242 | 0.00462 | -0.0229 | 48.5281
1.5 | 0.287 | 0.00468 | -0.0238 | 61.3248
2 | 0.3496 | 0.00476 | -0.0247 | 73.4454
2.5 | 0.412 | 0.00487 | -0.0255 | 84.5996
3 | 0.4743 | 0.00498 | -0.0263 | 95.241
3.5 | 0.5364 | 0.00512 | -0.0271 | 104.7656
4 | 0.5963 | 0.00549 | -0.0276 | 108.6157
4.5 | 0.6522 | 0.00621 | -0.0276 | 105.0242
5 | 0.7089 | 0.0068 | -0.0275 | 104.25
5.5 | 0.7643 | 0.00742 | -0.0273 | 103.0054
6 | 0.8203 | 0.00795 | -0.0271 | 103.1824
6.5 | 0.8751 | 0.0085 | -0.0266 | 102.9529
7 | 0.9288 | 0.00905 | -0.0259 | 102.6298
7.5 | 0.9804 | 0.00967 | -0.0249 | 101.3857
8 | 1.0313 | 0.01025 | -0.0237 | 100.6146
8.5 | 1.081 | 0.0108 | -0.0222 | 100.0926
9 | 1.1289 | 0.01133 | -0.0204 | 99.6381
9.5 | 1.1714 | 0.01193 | -0.0178 | 98.1894
10 | 1.1981 | 0.01259 | -0.0124 | 95.1628
10.5 | 1.2252 | 0.01358 | -0.008 | 90.2209
11 | 1.2575 | 0.0146 | -0.0046 | 86.1301
11.5 | 1.2865 | 0.01592 | -0.0013 | 80.8103
12 | 1.3145 | 0.01744 | 0.0018 | 75.3727
12.5 | 1.3435 | 0.01903 | 0.0045 | 70.5991
13 | 1.3685 | 0.02099 | 0.0072 | 65.1977
13.5 | 1.3905 | 0.02325 | 0.0098 | 59.8065
14 | 1.4147 | 0.02551 | 0.012 | 55.4567
14.5 | 1.4357 | 0.02805 | 0.0141 | 51.1836
15 | 1.4568 | 0.03083 | 0.0153 | 47.2527
15.5 | 1.4725 | 0.03432 | 0.0166 | 42.905
16 | 1.4905 | 0.03782 | 0.0176 | 39.4104
16.5 | 1.5073 | 0.04157 | 0.0182 | 36.2593
17 | 1.5196 | 0.04594 | 0.0185 | 33.0779
17.5 | 1.529 | 0.05074 | 0.0185 | 30.134
18 | 1.535 | 0.0561 | 0.018 | 27.3619
18.5 | 1.538 | 0.06202 | 0.0169 | 24.7985
19 | 1.5428 | 0.06801 | 0.0155 | 22.6849
19.5 | 1.5443 | 0.07457 | 0.0136 | 20.7094
20 | 1.5436 | 0.08169 | 0.0111 | 18.8958

## 87. Re 6M Mach 0.50 (1)
BIGFOIL.COM POLAR EXPORT
NACA63-118 a=0.8
NACA63-118 a=0.8 |  |  |  | Cl Max: | 1.184 | at alpha= | 9 | deg
JavaFoil+Calcfoil stall+Eppler ext transition |  |  |  | L/D Max: | 103.26 | at alpha= | 4.5 | deg
Re: | 6000000 |  |  | Cd Min: | 0.00573 | at alpha= | -0.5 | deg
Mach: | 0.5 |  |  | Cl=0 at alpha= | -0.78873 | deg
|  |  |  | @ Cl=0.1, Cd= | 0.0057628
|  |  |  | @ Cl=0.4, Cd= | 0.0060331
|  |  |  | @ Cl=0.6, Cd= | 0.0065666
alpha (deg) | Cl | Cd | Cm | Cl/Cd
-20 | -1.111 | 0.14473 | 0.005 | -7.676
-19.5 | -1.079 | 0.14065 | 0.005 | -7.669
-19 | -1.036 | 0.14654 | 0.004 | -7.069
-18.5 | -1.004 | 0.14266 | 0.003 | -7.04
-18 | -0.986 | 0.14056 | 0.003 | -7.012
-17.5 | -0.957 | 0.13052 | 0.003 | -7.33
-17 | -0.921 | 0.13108 | 0.002 | -7.03
-16.5 | -0.891 | 0.12487 | 0.002 | -7.134
-16 | -0.873 | 0.11906 | 0.002 | -7.335
-15.5 | -0.839 | 0.11528 | 0.001 | -7.281
-15 | -0.805 | 0.11139 | 0.001 | -7.231
-14.5 | -0.783 | 0.11198 | 0 | -6.994
-14 | -0.752 | 0.10407 | 0 | -7.228
-13.5 | -0.721 | 0.09774 | -0.001 | -7.378
-13 | -0.694 | 0.08908 | -0.001 | -7.788
-12.5 | -0.666 | 0.09226 | -0.001 | -7.22
-12 | -0.641 | 0.0826 | -0.002 | -7.757
-11.5 | -0.693 | 0.03306 | -0.004 | -20.974
-11 | -0.581 | 0.07822 | -0.002 | -7.43
-10.5 | -0.635 | 0.02858 | -0.005 | -22.218
-10 | -0.946 | 0.02262 | -0.006 | -41.804
-9.5 | -0.986 | 0.01994 | -0.007 | -49.442
-9 | -0.983 | 0.01784 | -0.007 | -55.104
-8.5 | -0.959 | 0.01624 | -0.008 | -59.061
-8 | -0.922 | 0.01492 | -0.009 | -61.797
-7.5 | -0.877 | 0.01389 | -0.01 | -63.13
-7 | -0.826 | 0.01287 | -0.01 | -64.173
-6.5 | -0.771 | 0.01185 | -0.011 | -65.008
-6 | -0.712 | 0.011 | -0.012 | -64.713
-5.5 | -0.652 | 0.00958 | -0.013 | -68.024
-5 | -0.589 | 0.00889 | -0.014 | -66.255
-4.5 | -0.527 | 0.00739 | -0.015 | -71.285
-4 | -0.457 | 0.0069 | -0.015 | -66.222
-3.5 | -0.387 | 0.00648 | -0.016 | -59.657
-3 | -0.316 | 0.00604 | -0.017 | -52.306
-2.5 | -0.245 | 0.00588 | -0.018 | -41.618
-2 | -0.173 | 0.00582 | -0.018 | -29.752
-1.5 | -0.102 | 0.00575 | -0.019 | -17.708
-1 | -0.03 | 0.00575 | -0.02 | -5.265
-0.5 | 0.041 | 0.00573 | -0.021 | 7.212
0 | 0.113 | 0.00577 | -0.022 | 19.615
0.5 | 0.185 | 0.00581 | -0.022 | 31.824
1 | 0.257 | 0.00586 | -0.023 | 43.755
1.5 | 0.327 | 0.00592 | -0.024 | 55.218
2 | 0.398 | 0.00603 | -0.025 | 66.023
2.5 | 0.469 | 0.00614 | -0.025 | 76.476
3 | 0.54 | 0.00633 | -0.026 | 85.391
3.5 | 0.611 | 0.00661 | -0.027 | 92.467
4 | 0.681 | 0.00725 | -0.028 | 93.938
4.5 | 0.744 | 0.00721 | -0.028 | 103.26
5 | 0.807 | 0.00874 | -0.029 | 92.378
5.5 | 0.867 | 0.01024 | -0.029 | 84.707
6 | 0.927 | 0.01127 | -0.03 | 82.29
6.5 | 0.985 | 0.01214 | -0.031 | 81.12
7 | 1.036 | 0.01411 | -0.031 | 73.465
7.5 | 1.086 | 0.01508 | -0.032 | 71.983
8 | 1.129 | 0.0162 | -0.032 | 69.662
8.5 | 1.163 | 0.01761 | -0.033 | 66.015
9 | 1.184 | 0.01925 | -0.033 | 61.481
9.5 | 1.177 | 0.02125 | -0.034 | 55.357
10 | 1.113 | 0.02404 | -0.034 | 46.293
10.5 | 0.723 | 0.037 | -0.033 | 19.533
11 | 0.767 | 0.03298 | -0.035 | 23.272
11.5 | 0.779 | 0.04248 | -0.034 | 18.338
12 | 0.817 | 0.04068 | -0.035 | 20.084
12.5 | 0.752 | 0.09308 | -0.021 | 8.077
13 | 0.782 | 0.10038 | -0.023 | 7.789
13.5 | 0.805 | 0.10219 | -0.021 | 7.875
14 | 0.857 | 0.09373 | -0.029 | 9.147

## 88. Re 6M Mach 0.50 (2)
BIGFOIL.COM POLAR EXPORT
NACA63-118 a=0.8
NACA63-118 a=0.8 |  |  |  | Cl Max: | 1.289 | at alpha= | 13 | deg
XFOIL ncrit=9 |  |  |  | L/D Max: | 113.558 | at alpha= | 3.5 | deg
Re: | 6000000 |  |  | Cd Min: | 0.15907 | at alpha= | 18 | deg
Mach: | 0.5 |  |  | Cl=0 at alpha= | -0.77285 | deg
|  |  |  | @ Cl=0.1, Cd= | 0.0048082
|  |  |  | @ Cl=0.4, Cd= | 0.0049835
|  |  |  | @ Cl=0.6, Cd= | 0.0054212
alpha (deg) | Cl | Cd | Cm | Cl/Cd
-17 | -0.9332 | 0.13434 | -0.0158 | -6.9466
-16.5 | -0.952 | 0.12202 | -0.0242 | -7.802
-16 | -0.972 | 0.10962 | -0.0327 | -8.867
-15.5 | -0.9957 | 0.09728 | -0.041 | -10.2354
-15 | -1.0195 | 0.08557 | -0.0484 | -11.9142
-14.5 | -1.045 | 0.07446 | -0.0548 | -14.0344
-14 | -1.0708 | 0.06417 | -0.0599 | -16.6869
-13.5 | -1.0946 | 0.05494 | -0.0633 | -19.9236
-13 | -1.1151 | 0.04673 | -0.0651 | -23.8626
-12.5 | -1.1293 | 0.03967 | -0.0652 | -28.4674
-12 | -1.1346 | 0.03377 | -0.064 | -33.5979
-11.5 | -1.1306 | 0.02899 | -0.0616 | -38.9997
-11 | -1.1173 | 0.02514 | -0.0584 | -44.4431
-10.5 | -1.097 | 0.0219 | -0.0549 | -50.0913
-10 | -1.0704 | 0.0192 | -0.0511 | -55.75
-9.5 | -1.042 | 0.01678 | -0.047 | -62.0977
-9 | -1.008 | 0.01481 | -0.043 | -68.0621
-8.5 | -0.9713 | 0.01318 | -0.0388 | -73.695
-7.5 | -0.9038 | 0.01097 | -0.0274 | -82.3883
-7 | -0.8471 | 0.01027 | -0.0244 | -82.483
-6.5 | -0.7855 | 0.00968 | -0.0223 | -81.1467
-6 | -0.7228 | 0.00903 | -0.0205 | -80.0443
-5.5 | -0.6609 | 0.00828 | -0.019 | -79.8188
-5 | -0.5942 | 0.00772 | -0.0183 | -76.9689
-4.5 | -0.5281 | 0.00708 | -0.0177 | -74.5904
-4 | -0.4616 | 0.0064 | -0.0175 | -72.125
-3.5 | -0.3947 | 0.00567 | -0.0175 | -69.612
-3 | -0.3252 | 0.00517 | -0.0179 | -62.9014
-2.5 | -0.2523 | 0.00502 | -0.0186 | -50.259
-2 | -0.1793 | 0.00494 | -0.0195 | -36.2955
-1.5 | -0.1062 | 0.00485 | -0.0205 | -21.8969
-1 | -0.0333 | 0.00481 | -0.0215 | -6.9231
-0.5 | 0.04 | 0.0048 | -0.0225 | 8.3333
0 | 0.113 | 0.00481 | -0.0236 | 23.4927
0.5 | 0.1861 | 0.00481 | -0.0246 | 38.6902
1 | 0.259 | 0.00488 | -0.0256 | 53.0738
1.5 | 0.3322 | 0.0049 | -0.0266 | 67.7959
2 | 0.4053 | 0.00499 | -0.0275 | 81.2224
2.5 | 0.4778 | 0.00511 | -0.0282 | 93.5029
3 | 0.5502 | 0.00529 | -0.0288 | 104.0076
3.5 | 0.6223 | 0.00548 | -0.0293 | 113.5584
4.5 | 0.7516 | 0.00684 | -0.0279 | 109.883
5 | 0.8103 | 0.00775 | -0.0262 | 104.5548
5.5 | 0.8673 | 0.00856 | -0.0239 | 101.3201
6 | 0.9235 | 0.0093 | -0.0213 | 99.3011
7 | 0.9899 | 0.01127 | -0.009 | 87.835
7.5 | 1.018 | 0.0127 | -0.0031 | 80.1575
8 | 1.0529 | 0.0142 | 0.0014 | 74.1479
8.5 | 1.0889 | 0.01591 | 0.0055 | 68.4412
9 | 1.1235 | 0.01789 | 0.0094 | 62.8004
9.5 | 1.1563 | 0.02011 | 0.0132 | 57.4988
10 | 1.1865 | 0.02265 | 0.0168 | 52.3841
10.5 | 1.2139 | 0.02552 | 0.0202 | 47.5666
11 | 1.2373 | 0.02881 | 0.0235 | 42.9469
11.5 | 1.2586 | 0.0325 | 0.0264 | 38.7262
12 | 1.2753 | 0.03682 | 0.0288 | 34.6361
12.5 | 1.2863 | 0.04183 | 0.0306 | 30.7507
13 | 1.289 | 0.04779 | 0.0317 | 26.9722
13.5 | 1.2818 | 0.055 | 0.0315 | 23.3055
14.5 | 1.2423 | 0.07334 | 0.0267 | 16.9389
15 | 1.2178 | 0.08407 | 0.022 | 14.4855
15.5 | 1.1932 | 0.0955 | 0.016 | 12.4942
16 | 1.1678 | 0.10772 | 0.0089 | 10.8411
16.5 | 1.1442 | 0.12008 | 0.0013 | 9.5286
18 | 1.0801 | 0.15907 | -0.0254 | 6.7901

## 89. Re 7M Mach 0.00 (1)
BIGFOIL.COM POLAR EXPORT
NACA63-118 a=0.8
NACA63-118 a=0.8 |  |  |  | Cl Max: | 1.477 | at alpha= | 15.5 | deg
JavaFoil+Calcfoil stall+Eppler ext transition |  |  |  | L/D Max: | 103.502 | at alpha= | 6.5 | deg
Re: | 7000000 |  |  | Cd Min: | 0.00539 | at alpha= | -0.5 | deg
Mach: | 0 |  |  | Cl=0 at alpha= | -0.79032 | deg
|  |  |  | @ Cl=0.1, Cd= | 0.005401
|  |  |  | @ Cl=0.4, Cd= | 0.0056287
|  |  |  | @ Cl=0.6, Cd= | 0.0063987
alpha (deg) | Cl | Cd | Cm | Cl/Cd
-20 | -1.262 | 0.06384 | 0.006 | -19.771
-19.5 | -1.285 | 0.05561 | 0.005 | -23.108
-19 | -1.301 | 0.05085 | 0.005 | -25.582
-18.5 | -1.316 | 0.04558 | 0.004 | -28.875
-18 | -1.328 | 0.04135 | 0.004 | -32.111
-17.5 | -1.337 | 0.03747 | 0.004 | -35.672
-17 | -1.341 | 0.03463 | 0.003 | -38.732
-16.5 | -1.342 | 0.03222 | 0.002 | -41.648
-16 | -1.34 | 0.02967 | 0.002 | -45.17
-15.5 | -1.335 | 0.0273 | 0.001 | -48.902
-15 | -1.326 | 0.02517 | 0.001 | -52.703
-14.5 | -1.314 | 0.02343 | 0 | -56.058
-14 | -1.298 | 0.02169 | 0 | -59.842
-13.5 | -1.278 | 0.02027 | -0.001 | -63.049
-13 | -1.255 | 0.01885 | -0.002 | -66.558
-12.5 | -1.228 | 0.01757 | -0.002 | -69.885
-12 | -1.198 | 0.0164 | -0.003 | -73.032
-11.5 | -1.165 | 0.01534 | -0.003 | -75.969
-11 | -1.129 | 0.01431 | -0.004 | -78.898
-10.5 | -1.089 | 0.01341 | -0.005 | -81.211
-10 | -1.047 | 0.01264 | -0.005 | -82.814
-9.5 | -1.002 | 0.0119 | -0.006 | -84.22
-9 | -0.956 | 0.01124 | -0.007 | -85.024
-8.5 | -0.907 | 0.01067 | -0.007 | -84.954
-8 | -0.857 | 0.01018 | -0.008 | -84.108
-7.5 | -0.805 | 0.00933 | -0.009 | -86.37
-7 | -0.755 | 0.00903 | -0.009 | -83.656
-6.5 | -0.697 | 0.00869 | -0.01 | -80.268
-6 | -0.639 | 0.00789 | -0.011 | -80.915
-5.5 | -0.579 | 0.00761 | -0.011 | -76.017
-5 | -0.519 | 0.00707 | -0.012 | -73.315
-4.5 | -0.458 | 0.00648 | -0.013 | -70.672
-4 | -0.397 | 0.00617 | -0.013 | -64.313
-3.5 | -0.336 | 0.00593 | -0.014 | -56.581
-3 | -0.274 | 0.00565 | -0.015 | -48.442
-2.5 | -0.212 | 0.00551 | -0.015 | -38.505
-2 | -0.15 | 0.00546 | -0.016 | -27.524
-1.5 | -0.088 | 0.00543 | -0.017 | -16.239
-1 | -0.026 | 0.00542 | -0.017 | -4.844
-0.5 | 0.036 | 0.00539 | -0.018 | 6.642
0 | 0.098 | 0.0054 | -0.019 | 18.15
0.5 | 0.16 | 0.00543 | -0.019 | 29.458
1 | 0.222 | 0.00544 | -0.02 | 40.873
1.5 | 0.284 | 0.0055 | -0.021 | 51.582
2 | 0.345 | 0.00554 | -0.021 | 62.316
2.5 | 0.407 | 0.00564 | -0.022 | 72.19
3 | 0.469 | 0.00575 | -0.023 | 81.531
3.5 | 0.53 | 0.00597 | -0.023 | 88.868
4 | 0.591 | 0.00635 | -0.024 | 93.102
4.5 | 0.652 | 0.00668 | -0.025 | 97.648
5 | 0.712 | 0.00707 | -0.025 | 100.761
5.5 | 0.772 | 0.00776 | -0.026 | 99.56
6 | 0.831 | 0.0086 | -0.027 | 96.69
6.5 | 0.884 | 0.00854 | -0.027 | 103.502
7 | 0.937 | 0.00952 | -0.028 | 98.412
7.5 | 0.987 | 0.01055 | -0.028 | 93.61
8 | 1.038 | 0.01123 | -0.029 | 92.463
8.5 | 1.088 | 0.01178 | -0.029 | 92.375
9 | 1.136 | 0.01238 | -0.03 | 91.746
9.5 | 1.181 | 0.01303 | -0.03 | 90.602
10 | 1.223 | 0.01374 | -0.031 | 89.044
10.5 | 1.263 | 0.01453 | -0.031 | 86.913
11 | 1.3 | 0.01538 | -0.032 | 84.502
11.5 | 1.334 | 0.01628 | -0.032 | 81.944
12 | 1.365 | 0.01726 | -0.033 | 79.053
12.5 | 1.392 | 0.01834 | -0.033 | 75.894
13 | 1.416 | 0.01954 | -0.034 | 72.454
13.5 | 1.436 | 0.02083 | -0.034 | 68.95
14 | 1.452 | 0.02239 | -0.034 | 64.854
14.5 | 1.466 | 0.02388 | -0.035 | 61.386
15 | 1.475 | 0.02555 | -0.035 | 57.734
15.5 | 1.477 | 0.02756 | -0.036 | 53.602
16 | 1.475 | 0.02975 | -0.036 | 49.597
16.5 | 1.47 | 0.03188 | -0.036 | 46.103
17 | 1.46 | 0.03449 | -0.037 | 42.337
17.5 | 1.447 | 0.03757 | -0.037 | 38.51
18 | 1.431 | 0.04056 | -0.037 | 35.276
18.5 | 1.411 | 0.04425 | -0.037 | 31.894
19 | 1.39 | 0.04782 | -0.038 | 29.065
19.5 | 1.364 | 0.0527 | -0.038 | 25.888
20 | 1.336 | 0.0583 | -0.038 | 22.913

## 90. Re 7M Mach 0.00 (2)
BIGFOIL.COM POLAR EXPORT
NACA63-118 a=0.8
NACA63-118 a=0.8 |  |  |  | Cl Max: | 1.6349 | at alpha= | 20 | deg
XFOIL ncrit=9 |  |  |  | L/D Max: | 106.201 | at alpha= | 9 | deg
Re: | 7000000 |  |  | Cd Min: | 0.05538 | at alpha= | 20 | deg
Mach: | 0 |  |  | Cl=0 at alpha= | -0.78182 | deg
|  |  |  | @ Cl=0.1, Cd= | 0.0044236
|  |  |  | @ Cl=0.4, Cd= | 0.004728
|  |  |  | @ Cl=0.6, Cd= | 0.0058192
alpha (deg) | Cl | Cd | Cm | Cl/Cd
-20 | -1.5576 | 0.04873 | -0.0371 | -31.9639
-19.5 | -1.5464 | 0.04462 | -0.0378 | -34.6571
-19 | -1.5378 | 0.04044 | -0.0382 | -38.0267
-18.5 | -1.5304 | 0.03628 | -0.0383 | -42.183
-18 | -1.5159 | 0.03297 | -0.038 | -45.9782
-17.5 | -1.5011 | 0.02987 | -0.0374 | -50.2544
-17 | -1.4846 | 0.02708 | -0.0366 | -54.8227
-16 | -1.4311 | 0.02268 | -0.0362 | -63.0996
-15.5 | -1.4163 | 0.02068 | -0.0335 | -68.4865
-15 | -1.3946 | 0.01891 | -0.0313 | -73.7493
-14.5 | -1.373 | 0.01721 | -0.0289 | -79.7792
-14 | -1.3478 | 0.01584 | -0.0264 | -85.0884
-13.5 | -1.3216 | 0.01469 | -0.0237 | -89.966
-13 | -1.2972 | 0.01372 | -0.0201 | -94.5481
-12.5 | -1.2784 | 0.01295 | -0.0147 | -98.7181
-12 | -1.239 | 0.01231 | -0.0128 | -100.6499
-11.5 | -1.1939 | 0.01179 | -0.0116 | -101.2638
-11 | -1.1462 | 0.0113 | -0.0108 | -101.4336
-10.5 | -1.0976 | 0.01079 | -0.0101 | -101.7238
-10 | -1.0465 | 0.01038 | -0.0098 | -100.8189
-9.5 | -0.9942 | 0.00997 | -0.0096 | -99.7192
-9 | -0.9412 | 0.00957 | -0.0096 | -98.349
-8.5 | -0.887 | 0.00921 | -0.0097 | -96.3084
-8 | -0.8321 | 0.00887 | -0.0099 | -93.8106
-7.5 | -0.777 | 0.00852 | -0.0101 | -91.1972
-7 | -0.7216 | 0.00812 | -0.0104 | -88.867
-6.5 | -0.6663 | 0.0077 | -0.0107 | -86.5325
-6 | -0.61 | 0.00732 | -0.0111 | -83.3333
-5.5 | -0.5532 | 0.00695 | -0.0116 | -79.5971
-5 | -0.4962 | 0.00658 | -0.0121 | -75.4103
-4.5 | -0.4392 | 0.00614 | -0.0127 | -71.5309
-4 | -0.3819 | 0.00574 | -0.0133 | -66.5331
-3.5 | -0.3245 | 0.00525 | -0.014 | -61.8095
-3 | -0.2669 | 0.00478 | -0.0147 | -55.8368
-2.5 | -0.207 | 0.00463 | -0.0156 | -44.7084
-2 | -0.1469 | 0.00457 | -0.0165 | -32.1444
-1.5 | -0.0866 | 0.00449 | -0.0175 | -19.2873
-1 | -0.0264 | 0.00445 | -0.0184 | -5.9326
-0.5 | 0.0341 | 0.00441 | -0.0193 | 7.7324
0 | 0.0945 | 0.00442 | -0.0203 | 21.3801
0.5 | 0.1549 | 0.00446 | -0.0212 | 34.7309
1 | 0.2153 | 0.00445 | -0.0221 | 48.382
1.5 | 0.2756 | 0.00451 | -0.0231 | 61.1086
2 | 0.3355 | 0.0046 | -0.0239 | 72.9348
2.5 | 0.3952 | 0.00472 | -0.0248 | 83.7288
3 | 0.4549 | 0.00482 | -0.0256 | 94.3776
3.5 | 0.5141 | 0.005 | -0.0264 | 102.82
4 | 0.5703 | 0.0055 | -0.0269 | 103.6909
4.5 | 0.6252 | 0.00609 | -0.0271 | 102.6601
5 | 0.6807 | 0.00656 | -0.0274 | 103.7652
5.5 | 0.7351 | 0.00709 | -0.0276 | 103.6812
6 | 0.7897 | 0.00755 | -0.0277 | 104.596
6.5 | 0.8436 | 0.00801 | -0.0277 | 105.3184
7 | 0.897 | 0.00848 | -0.0277 | 105.7783
7.5 | 0.9488 | 0.00898 | -0.0274 | 105.657
8.5 | 1.0511 | 0.00993 | -0.0265 | 105.851
9 | 1.1013 | 0.01037 | -0.026 | 106.2006
9.5 | 1.1498 | 0.01085 | -0.0251 | 105.9724
10 | 1.1974 | 0.01128 | -0.0242 | 106.1525
10.5 | 1.241 | 0.01182 | -0.0226 | 104.9915
11 | 1.2806 | 0.01233 | -0.0203 | 103.8605
11.5 | 1.3047 | 0.01297 | -0.0154 | 100.5937
12 | 1.3299 | 0.01387 | -0.0114 | 95.8832
12.5 | 1.359 | 0.01483 | -0.0084 | 91.6386
13 | 1.3875 | 0.01594 | -0.0057 | 87.0452
13.5 | 1.4126 | 0.01732 | -0.0029 | 81.5589
14 | 1.4372 | 0.01886 | -0.0004 | 76.2036
14.5 | 1.4626 | 0.02044 | 0.0018 | 71.5558
15 | 1.4851 | 0.02224 | 0.004 | 66.7761
15.5 | 1.5085 | 0.02409 | 0.0055 | 62.6193
16 | 1.5262 | 0.02663 | 0.0072 | 57.3113
16.5 | 1.5449 | 0.02922 | 0.0085 | 52.8713
17 | 1.5649 | 0.03189 | 0.0094 | 49.0718
17.5 | 1.5826 | 0.03485 | 0.0102 | 45.4118
18 | 1.5972 | 0.03825 | 0.0107 | 41.7569
18.5 | 1.6095 | 0.04201 | 0.0109 | 38.3123
19 | 1.6169 | 0.04641 | 0.0109 | 34.8395
19.5 | 1.6248 | 0.05091 | 0.0106 | 31.9151
20 | 1.6349 | 0.05538 | 0.0099 | 29.5215

## 91. Re 7M Mach 0.10 (1)
BIGFOIL.COM POLAR EXPORT
NACA63-118 a=0.8
NACA63-118 a=0.8 |  |  |  | Cl Max: | 1.464 | at alpha= | 15 | deg
JavaFoil+Calcfoil stall+Eppler ext transition |  |  |  | L/D Max: | 103.002 | at alpha= | 6.5 | deg
Re: | 7000000 |  |  | Cd Min: | 0.00539 | at alpha= | -0.5 | deg
Mach: | 0.1 |  |  | Cl=0 at alpha= | -0.79032 | deg
|  |  |  | @ Cl=0.1, Cd= | 0.0054009
|  |  |  | @ Cl=0.4, Cd= | 0.0056511
|  |  |  | @ Cl=0.6, Cd= | 0.0064305
alpha (deg) | Cl | Cd | Cm | Cl/Cd
-20 | -1.214 | 0.06854 | 0.006 | -17.706
-19.5 | -1.239 | 0.06036 | 0.005 | -20.529
-19 | -1.262 | 0.05364 | 0.005 | -23.525
-18.5 | -1.282 | 0.04776 | 0.004 | -26.837
-18 | -1.296 | 0.04372 | 0.004 | -29.651
-17.5 | -1.309 | 0.03942 | 0.004 | -33.213
-17 | -1.318 | 0.03584 | 0.003 | -36.785
-16.5 | -1.322 | 0.03327 | 0.002 | -39.752
-16 | -1.325 | 0.03023 | 0.002 | -43.824
-15.5 | -1.322 | 0.02805 | 0.001 | -47.124
-15 | -1.316 | 0.02581 | 0.001 | -50.999
-14.5 | -1.305 | 0.02401 | 0 | -54.375
-14 | -1.291 | 0.02235 | 0 | -57.782
-13.5 | -1.274 | 0.0207 | -0.001 | -61.524
-13 | -1.252 | 0.01922 | -0.002 | -65.145
-12.5 | -1.227 | 0.01789 | -0.002 | -68.561
-12 | -1.198 | 0.01669 | -0.003 | -71.763
-11.5 | -1.166 | 0.0156 | -0.003 | -74.743
-11 | -1.131 | 0.01455 | -0.004 | -77.746
-10.5 | -1.091 | 0.01362 | -0.005 | -80.151
-10 | -1.049 | 0.01282 | -0.005 | -81.86
-9.5 | -1.005 | 0.01205 | -0.006 | -83.344
-9 | -0.958 | 0.01137 | -0.007 | -84.257
-8.5 | -0.91 | 0.01081 | -0.007 | -84.115
-8 | -0.859 | 0.01031 | -0.008 | -83.344
-7.5 | -0.808 | 0.00901 | -0.009 | -89.698
-7 | -0.759 | 0.00915 | -0.009 | -82.931
-6.5 | -0.701 | 0.00881 | -0.01 | -79.556
-6 | -0.642 | 0.00791 | -0.011 | -81.146
-5.5 | -0.582 | 0.00763 | -0.011 | -76.27
-5 | -0.521 | 0.00709 | -0.012 | -73.51
-4.5 | -0.46 | 0.00653 | -0.013 | -70.485
-4 | -0.399 | 0.00622 | -0.013 | -64.151
-3.5 | -0.337 | 0.00593 | -0.014 | -56.849
-3 | -0.275 | 0.00565 | -0.015 | -48.709
-2.5 | -0.213 | 0.00552 | -0.015 | -38.585
-2 | -0.151 | 0.00548 | -0.016 | -27.558
-1.5 | -0.089 | 0.00543 | -0.017 | -16.322
-1 | -0.026 | 0.00542 | -0.017 | -4.869
-0.5 | 0.036 | 0.00539 | -0.018 | 6.677
0 | 0.098 | 0.0054 | -0.019 | 18.238
0.5 | 0.161 | 0.00543 | -0.019 | 29.612
1 | 0.223 | 0.00547 | -0.02 | 40.79
1.5 | 0.285 | 0.0055 | -0.021 | 51.827
2 | 0.347 | 0.00554 | -0.021 | 62.616
2.5 | 0.409 | 0.00567 | -0.022 | 72.135
3 | 0.471 | 0.00576 | -0.023 | 81.837
3.5 | 0.533 | 0.00597 | -0.023 | 89.305
4 | 0.594 | 0.0064 | -0.024 | 92.885
4.5 | 0.655 | 0.00671 | -0.025 | 97.722
5 | 0.716 | 0.00709 | -0.025 | 101.003
5.5 | 0.776 | 0.00785 | -0.026 | 98.853
6 | 0.835 | 0.00855 | -0.027 | 97.624
6.5 | 0.887 | 0.00861 | -0.027 | 103.002
7 | 0.94 | 0.0096 | -0.028 | 97.944
7.5 | 0.991 | 0.01066 | -0.028 | 92.957
8 | 1.042 | 0.01134 | -0.029 | 91.858
8.5 | 1.092 | 0.0119 | -0.029 | 91.744
9 | 1.139 | 0.01252 | -0.03 | 91.027
9.5 | 1.184 | 0.01318 | -0.03 | 89.859
10 | 1.226 | 0.01391 | -0.031 | 88.171
10.5 | 1.265 | 0.01472 | -0.031 | 85.951
11 | 1.302 | 0.0156 | -0.032 | 83.418
11.5 | 1.335 | 0.01653 | -0.032 | 80.773
12 | 1.364 | 0.01758 | -0.033 | 77.636
12.5 | 1.391 | 0.01866 | -0.033 | 74.509
13 | 1.413 | 0.01992 | -0.034 | 70.935
13.5 | 1.432 | 0.02126 | -0.034 | 67.346
14 | 1.446 | 0.02288 | -0.035 | 63.177
14.5 | 1.456 | 0.02453 | -0.035 | 59.371
15 | 1.464 | 0.02618 | -0.035 | 55.907
15.5 | 1.463 | 0.02829 | -0.036 | 51.709
16 | 1.457 | 0.03058 | -0.036 | 47.648
16.5 | 1.448 | 0.03311 | -0.036 | 43.727
17 | 1.434 | 0.03605 | -0.037 | 39.772
17.5 | 1.417 | 0.03893 | -0.037 | 36.402
18 | 1.396 | 0.04262 | -0.037 | 32.752
18.5 | 1.373 | 0.04614 | -0.038 | 29.746
19 | 1.346 | 0.05005 | -0.038 | 26.899
19.5 | 1.314 | 0.05658 | -0.038 | 23.227
20 | 1.283 | 0.06181 | -0.038 | 20.752

## 92. Re 7M Mach 0.10 (2)
BIGFOIL.COM POLAR EXPORT
NACA63-118 a=0.8
NACA63-118 a=0.8 |  |  |  | Cl Max: | 1.627 | at alpha= | 20 | deg
XFOIL ncrit=9 |  |  |  | L/D Max: | 105.851 | at alpha= | 9 | deg
Re: | 7000000 |  |  | Cd Min: | 0.05855 | at alpha= | 20 | deg
Mach: | 0.1 |  |  | Cl=0 at alpha= | -0.78207 | deg
|  |  |  | @ Cl=0.1, Cd= | 0.0044332
|  |  |  | @ Cl=0.4, Cd= | 0.0047337
|  |  |  | @ Cl=0.6, Cd= | 0.005763
alpha (deg) | Cl | Cd | Cm | Cl/Cd
-20 | -1.5486 | 0.0518 | -0.0383 | -29.8958
-19.5 | -1.5392 | 0.04736 | -0.0392 | -32.5
-19 | -1.5277 | 0.04324 | -0.0397 | -35.3307
-18.5 | -1.522 | 0.03875 | -0.04 | -39.2774
-18 | -1.5089 | 0.03513 | -0.0398 | -42.9519
-17.5 | -1.4964 | 0.03165 | -0.0394 | -47.2796
-17 | -1.4811 | 0.02861 | -0.0386 | -51.7686
-16 | -1.4303 | 0.0237 | -0.0383 | -60.3502
-15.5 | -1.4123 | 0.0218 | -0.0359 | -64.7844
-15 | -1.3914 | 0.01987 | -0.0337 | -70.0252
-14.5 | -1.3711 | 0.01798 | -0.0312 | -76.257
-14 | -1.3467 | 0.01646 | -0.0288 | -81.8165
-13.5 | -1.3203 | 0.01518 | -0.0261 | -86.9763
-13 | -1.2938 | 0.01411 | -0.023 | -91.6938
-12.5 | -1.2757 | 0.01317 | -0.0178 | -96.8641
-12 | -1.2438 | 0.0125 | -0.0144 | -99.504
-11.5 | -1.2 | 0.01194 | -0.0129 | -100.5025
-11 | -1.1522 | 0.01146 | -0.0119 | -100.541
-10.5 | -1.104 | 0.01092 | -0.011 | -101.0989
-10 | -1.053 | 0.01047 | -0.0106 | -100.5731
-9.5 | -1.0003 | 0.01007 | -0.0103 | -99.3347
-9 | -0.9473 | 0.00965 | -0.0101 | -98.1658
-8.5 | -0.8927 | 0.00929 | -0.0102 | -96.0926
-8 | -0.8375 | 0.00892 | -0.0103 | -93.8901
-7.5 | -0.782 | 0.00857 | -0.0105 | -91.2485
-7 | -0.7262 | 0.00818 | -0.0107 | -88.7775
-6.5 | -0.6706 | 0.00774 | -0.0109 | -86.6408
-6 | -0.614 | 0.00735 | -0.0113 | -83.5374
-5.5 | -0.5568 | 0.00698 | -0.0118 | -79.7708
-5 | -0.4994 | 0.00662 | -0.0123 | -75.4381
-4.5 | -0.4421 | 0.00617 | -0.0128 | -71.6532
-4 | -0.3843 | 0.00576 | -0.0135 | -66.7188
-3.5 | -0.3266 | 0.00527 | -0.0141 | -61.9734
-3 | -0.2687 | 0.00479 | -0.0148 | -56.096
-2.5 | -0.2084 | 0.00464 | -0.0157 | -44.9138
-2 | -0.1479 | 0.00458 | -0.0166 | -32.2926
-1.5 | -0.0872 | 0.0045 | -0.0176 | -19.3778
-1 | -0.0265 | 0.00445 | -0.0185 | -5.9551
-0.5 | 0.0343 | 0.00442 | -0.0194 | 7.7602
0 | 0.0951 | 0.00443 | -0.0204 | 21.4673
0.5 | 0.1559 | 0.00447 | -0.0213 | 34.877
1 | 0.2167 | 0.00446 | -0.0223 | 48.5874
1.5 | 0.2774 | 0.00452 | -0.0232 | 61.3717
2 | 0.3377 | 0.0046 | -0.0241 | 73.413
2.5 | 0.3978 | 0.00473 | -0.0249 | 84.1015
3 | 0.4579 | 0.00483 | -0.0258 | 94.8033
3.5 | 0.5175 | 0.00501 | -0.0265 | 103.2934
4 | 0.574 | 0.00551 | -0.027 | 104.1742
5 | 0.685 | 0.00659 | -0.0275 | 103.9454
5.5 | 0.7397 | 0.00713 | -0.0276 | 103.7447
6 | 0.7945 | 0.00761 | -0.0276 | 104.4021
6.5 | 0.8487 | 0.00807 | -0.0276 | 105.1673
7 | 0.9021 | 0.00855 | -0.0275 | 105.5088
7.5 | 0.9543 | 0.00905 | -0.0271 | 105.4475
8 | 1.0057 | 0.00957 | -0.0266 | 105.0888
8.5 | 1.0569 | 0.01002 | -0.0261 | 105.479
9 | 1.1072 | 0.01046 | -0.0254 | 105.8509
9.5 | 1.1553 | 0.01096 | -0.0244 | 105.4106
10 | 1.2026 | 0.01141 | -0.0232 | 105.3988
10.5 | 1.245 | 0.01198 | -0.0213 | 103.9232
11 | 1.2776 | 0.01249 | -0.0175 | 102.2898
11.5 | 1.3029 | 0.01325 | -0.013 | 98.3321
12 | 1.3289 | 0.01425 | -0.0093 | 93.2561
12.5 | 1.359 | 0.01526 | -0.0064 | 89.0564
13 | 1.3869 | 0.01648 | -0.0036 | 84.1566
13.5 | 1.4114 | 0.018 | -0.0008 | 78.4111
14 | 1.4369 | 0.01959 | 0.0016 | 73.3486
14.5 | 1.4623 | 0.02127 | 0.0037 | 68.7494
15 | 1.4829 | 0.02329 | 0.006 | 63.6711
16 | 1.523 | 0.02801 | 0.0091 | 54.3734
16.5 | 1.543 | 0.03067 | 0.0102 | 50.3097
17 | 1.5616 | 0.03359 | 0.0111 | 46.49
17.5 | 1.5781 | 0.03682 | 0.0118 | 42.8599
18 | 1.5917 | 0.04045 | 0.0123 | 39.3498
18.5 | 1.6027 | 0.04452 | 0.0124 | 35.9996
19 | 1.6081 | 0.04929 | 0.0122 | 32.6253
19.5 | 1.6175 | 0.05386 | 0.0117 | 30.0316
20 | 1.627 | 0.05855 | 0.0108 | 27.7882

## 93. Re 7M Mach 0.25 (1)
BIGFOIL.COM POLAR EXPORT
NACA63-118 a=0.8
NACA63-118 a=0.8 |  |  |  | Cl Max: | 1.386 | at alpha= | 13.5 | deg
JavaFoil+Calcfoil stall+Eppler ext transition |  |  |  | L/D Max: | 104.707 | at alpha= | 6 | deg
Re: | 7000000 |  |  | Cd Min: | 0.00544 | at alpha= | -1 | deg
Mach: | 0.25 |  |  | Cl=0 at alpha= | -0.78906 | deg
|  |  |  | @ Cl=0.1, Cd= | 0.0054505
|  |  |  | @ Cl=0.4, Cd= | 0.0057019
|  |  |  | @ Cl=0.6, Cd= | 0.0064709
alpha (deg) | Cl | Cd | Cm | Cl/Cd
-19 | -0.882 | 0.1216 | 0.004 | -7.25
-18.5 | -0.949 | 0.09543 | 0.004 | -9.949
-18 | -1.02 | 0.06978 | 0.004 | -14.622
-17.5 | -1.073 | 0.05782 | 0.003 | -18.552
-17 | -1.115 | 0.05027 | 0.003 | -22.187
-16.5 | -1.154 | 0.04306 | 0.002 | -26.8
-16 | -1.185 | 0.03776 | 0.002 | -31.383
-15.5 | -1.207 | 0.03428 | 0.001 | -35.213
-15 | -1.224 | 0.03084 | 0.001 | -39.684
-14.5 | -1.234 | 0.02798 | 0 | -44.083
-14 | -1.237 | 0.02551 | 0 | -48.499
-13.5 | -1.234 | 0.02356 | -0.001 | -52.372
-13 | -1.225 | 0.02167 | -0.002 | -56.518
-12.5 | -1.21 | 0.01999 | -0.002 | -60.563
-12 | -1.19 | 0.01853 | -0.003 | -64.223
-11.5 | -1.165 | 0.01719 | -0.003 | -67.767
-11 | -1.135 | 0.01596 | -0.004 | -71.087
-10.5 | -1.099 | 0.01489 | -0.005 | -73.828
-10 | -1.06 | 0.01387 | -0.005 | -76.387
-9.5 | -1.017 | 0.01302 | -0.006 | -78.135
-9 | -0.972 | 0.01221 | -0.007 | -79.62
-8.5 | -0.924 | 0.01151 | -0.007 | -80.339
-8 | -0.874 | 0.01091 | -0.008 | -80.144
-7.5 | -0.822 | 0.01033 | -0.009 | -79.583
-7 | -0.769 | 0.00984 | -0.01 | -78.156
-6.5 | -0.719 | 0.00917 | -0.01 | -78.354
-6 | -0.658 | 0.00817 | -0.011 | -80.544
-5.5 | -0.597 | 0.00788 | -0.012 | -75.745
-5 | -0.535 | 0.00732 | -0.012 | -73.083
-4.5 | -0.473 | 0.00663 | -0.013 | -71.329
-4 | -0.41 | 0.00635 | -0.014 | -64.547
-3.5 | -0.347 | 0.00604 | -0.014 | -57.345
-3 | -0.283 | 0.00572 | -0.015 | -49.432
-2.5 | -0.219 | 0.00556 | -0.016 | -39.373
-2 | -0.155 | 0.00554 | -0.017 | -28.005
-1.5 | -0.091 | 0.00546 | -0.017 | -16.685
-1 | -0.027 | 0.00544 | -0.018 | -4.984
-0.5 | 0.037 | 0.00548 | -0.019 | 6.752
0 | 0.101 | 0.00545 | -0.019 | 18.566
0.5 | 0.165 | 0.00549 | -0.02 | 30.119
1 | 0.229 | 0.00552 | -0.021 | 41.544
1.5 | 0.293 | 0.00556 | -0.021 | 52.653
2 | 0.357 | 0.00562 | -0.022 | 63.413
2.5 | 0.42 | 0.00574 | -0.023 | 73.285
3 | 0.484 | 0.00582 | -0.023 | 83.139
3.5 | 0.547 | 0.00609 | -0.024 | 89.819
4 | 0.611 | 0.00655 | -0.025 | 93.241
4.5 | 0.673 | 0.00692 | -0.025 | 97.25
5 | 0.735 | 0.0073 | -0.026 | 100.655
5.5 | 0.797 | 0.00821 | -0.027 | 97
6 | 0.85 | 0.00812 | -0.027 | 104.707
6.5 | 0.906 | 0.00956 | -0.028 | 94.743
7 | 0.96 | 0.01009 | -0.028 | 95.155
7.5 | 1.011 | 0.01141 | -0.029 | 88.568
8 | 1.062 | 0.01202 | -0.029 | 88.388
8.5 | 1.111 | 0.01267 | -0.03 | 87.742
9 | 1.158 | 0.01336 | -0.03 | 86.708
9.5 | 1.201 | 0.01415 | -0.031 | 84.913
10 | 1.24 | 0.01501 | -0.032 | 82.646
10.5 | 1.276 | 0.01596 | -0.032 | 79.958
11 | 1.307 | 0.01701 | -0.033 | 76.835
11.5 | 1.334 | 0.01813 | -0.033 | 73.559
12 | 1.355 | 0.01953 | -0.034 | 69.363
12.5 | 1.371 | 0.0209 | -0.034 | 65.585
13 | 1.381 | 0.02238 | -0.034 | 61.717
13.5 | 1.386 | 0.02421 | -0.035 | 57.256
14 | 1.385 | 0.0261 | -0.035 | 53.059
14.5 | 1.377 | 0.0284 | -0.036 | 48.484
15 | 1.362 | 0.03099 | -0.036 | 43.971
15.5 | 1.336 | 0.0342 | -0.036 | 39.046
16 | 1.301 | 0.03789 | -0.037 | 34.341
16.5 | 1.259 | 0.04222 | -0.037 | 29.832
17 | 1.212 | 0.04683 | -0.037 | 25.879
17.5 | 1.158 | 0.05227 | -0.037 | 22.156
18 | 1.095 | 0.06066 | -0.037 | 18.057
18.5 | 1.028 | 0.06997 | -0.037 | 14.698

## 94. Re 7M Mach 0.25 (2)
BIGFOIL.COM POLAR EXPORT
NACA63-118 a=0.8
NACA63-118 a=0.8 |  |  |  | Cl Max: | 1.5714 | at alpha= | 19.5 | deg
XFOIL ncrit=9 |  |  |  | L/D Max: | 106.822 | at alpha= | 4 | deg
Re: | 7000000 |  |  | Cd Min: | 0.07847 | at alpha= | 20 | deg
Mach: | 0.25 |  |  | Cl=0 at alpha= | -0.78016 | deg
|  |  |  | @ Cl=0.1, Cd= | 0.0044805
|  |  |  | @ Cl=0.4, Cd= | 0.0047626
|  |  |  | @ Cl=0.6, Cd= | 0.0056312
alpha (deg) | Cl | Cd | Cm | Cl/Cd
-20 | -1.4773 | 0.07196 | -0.041 | -20.5295
-19.5 | -1.4799 | 0.06505 | -0.0435 | -22.7502
-19 | -1.4791 | 0.05883 | -0.0454 | -25.1419
-18.5 | -1.4764 | 0.05304 | -0.0466 | -27.8356
-18 | -1.4677 | 0.0481 | -0.0473 | -30.5135
-17.5 | -1.4602 | 0.04323 | -0.0477 | -33.7775
-17 | -1.45 | 0.03883 | -0.0477 | -37.3423
-16.5 | -1.4395 | 0.03466 | -0.0472 | -41.532
-16 | -1.4404 | 0.03126 | -0.0434 | -46.0781
-15.5 | -1.3977 | 0.02805 | -0.0469 | -49.8289
-15 | -1.3794 | 0.02539 | -0.0449 | -54.3285
-14.5 | -1.3581 | 0.02299 | -0.0428 | -59.0735
-14 | -1.3362 | 0.02074 | -0.0405 | -64.4262
-13.5 | -1.3138 | 0.01865 | -0.0378 | -70.445
-13 | -1.288 | 0.01688 | -0.0351 | -76.3033
-12.5 | -1.2591 | 0.01542 | -0.0322 | -81.6537
-12 | -1.2315 | 0.01412 | -0.0288 | -87.2167
-11.5 | -1.2119 | 0.01297 | -0.0236 | -93.4387
-11 | -1.1816 | 0.01227 | -0.019 | -96.2999
-10.5 | -1.1349 | 0.01169 | -0.017 | -97.083
-10 | -1.086 | 0.0111 | -0.0154 | -97.8378
-9.5 | -1.0336 | 0.01058 | -0.0143 | -97.6938
-9 | -0.9791 | 0.01013 | -0.0136 | -96.6535
-8.5 | -0.9237 | 0.00968 | -0.013 | -95.4236
-8 | -0.867 | 0.00927 | -0.0127 | -93.5275
-7.5 | -0.8094 | 0.00889 | -0.0125 | -91.0461
-7 | -0.7515 | 0.00849 | -0.0124 | -88.5159
-6.5 | -0.6938 | 0.00803 | -0.0124 | -86.401
-6 | -0.6358 | 0.00758 | -0.0125 | -83.8786
-5.5 | -0.5768 | 0.00715 | -0.0128 | -80.6713
-5 | -0.5173 | 0.00676 | -0.0132 | -76.5237
-4.5 | -0.458 | 0.0063 | -0.0136 | -72.6984
-4 | -0.3982 | 0.00586 | -0.0141 | -67.9522
-3.5 | -0.3386 | 0.00536 | -0.0147 | -63.1716
-3 | -0.2787 | 0.00484 | -0.0154 | -57.5826
-2.5 | -0.2163 | 0.0047 | -0.0162 | -46.0213
-2 | -0.1534 | 0.00461 | -0.0172 | -33.2755
-1.5 | -0.0906 | 0.00454 | -0.0181 | -19.9559
-1 | -0.0277 | 0.00448 | -0.0191 | -6.183
-0.5 | 0.0353 | 0.00447 | -0.02 | 7.8971
0 | 0.0985 | 0.00448 | -0.021 | 21.9866
0.5 | 0.1614 | 0.0045 | -0.0219 | 35.8667
1 | 0.2243 | 0.00451 | -0.0229 | 49.7339
1.5 | 0.2873 | 0.00456 | -0.0238 | 63.0044
2 | 0.3499 | 0.00465 | -0.0247 | 75.2473
2.5 | 0.4122 | 0.00479 | -0.0256 | 86.0543
3 | 0.4746 | 0.00489 | -0.0264 | 97.0552
3.5 | 0.5365 | 0.00507 | -0.0271 | 105.8185
4 | 0.595 | 0.00557 | -0.0275 | 106.8223
4.5 | 0.6514 | 0.00626 | -0.0275 | 104.0575
5 | 0.7085 | 0.00679 | -0.0275 | 104.3446
5.5 | 0.7647 | 0.00737 | -0.0274 | 103.7585
6 | 0.8214 | 0.00783 | -0.0272 | 104.9042
6.5 | 0.877 | 0.00834 | -0.0269 | 105.1559
7 | 0.9308 | 0.00891 | -0.0262 | 104.4669
7.5 | 0.9831 | 0.00949 | -0.0253 | 103.5933
8 | 1.035 | 0.01004 | -0.0242 | 103.0876
8.5 | 1.0861 | 0.01053 | -0.0229 | 103.1434
9 | 1.1351 | 0.01105 | -0.0213 | 102.724
9.5 | 1.1814 | 0.01159 | -0.0192 | 101.9327
10 | 1.211 | 0.01221 | -0.0143 | 99.181
10.5 | 1.2397 | 0.01304 | -0.0097 | 95.069
11 | 1.2706 | 0.01403 | -0.006 | 90.5631
11.5 | 1.2985 | 0.01532 | -0.0024 | 84.7585
12 | 1.3294 | 0.01663 | 0.0006 | 79.9399
12.5 | 1.3567 | 0.01827 | 0.0036 | 74.2583
13 | 1.3818 | 0.02017 | 0.0064 | 68.5077
13.5 | 1.4078 | 0.02214 | 0.0089 | 63.5863
14 | 1.432 | 0.02435 | 0.0112 | 58.809
14.5 | 1.4526 | 0.02688 | 0.0134 | 54.0402
15 | 1.4672 | 0.02991 | 0.0157 | 49.0538
15.5 | 1.4928 | 0.03261 | 0.0164 | 45.7774
16 | 1.5107 | 0.03602 | 0.0175 | 41.9406
16.5 | 1.526 | 0.03985 | 0.0183 | 38.2936
17 | 1.5382 | 0.04411 | 0.0188 | 34.8719
17.5 | 1.5463 | 0.04893 | 0.0189 | 31.6023
18 | 1.5555 | 0.05391 | 0.0186 | 28.8536
18.5 | 1.5638 | 0.05917 | 0.0179 | 26.4289
19 | 1.5692 | 0.06493 | 0.0168 | 24.1676
19.5 | 1.5714 | 0.07129 | 0.0151 | 22.0424
20 | 1.569 | 0.07847 | 0.0127 | 19.9949

## 95. Re 7M Mach 0.50 (1)
BIGFOIL.COM POLAR EXPORT
NACA63-118 a=0.8
NACA63-118 a=0.8 |  |  |  | Cl Max: | 1.185 | at alpha= | 9 | deg
JavaFoil+Calcfoil stall+Eppler ext transition |  |  |  | L/D Max: | 102.709 | at alpha= | 4.5 | deg
Re: | 7000000 |  |  | Cd Min: | 0.00565 | at alpha= | -0.5 | deg
Mach: | 0.5 |  |  | Cl=0 at alpha= | -0.78873 | deg
|  |  |  | @ Cl=0.1, Cd= | 0.0056746
|  |  |  | @ Cl=0.4, Cd= | 0.0059742
|  |  |  | @ Cl=0.6, Cd= | 0.0067441
alpha (deg) | Cl | Cd | Cm | Cl/Cd
-20 | -1.119 | 0.13684 | 0.006 | -8.174
-19.5 | -1.09 | 0.12967 | 0.005 | -8.408
-19 | -1.04 | 0.14093 | 0.004 | -7.381
-18.5 | -1.004 | 0.13752 | 0.003 | -7.304
-18 | -0.988 | 0.13647 | 0.003 | -7.24
-17.5 | -0.964 | 0.12417 | 0.003 | -7.764
-17 | -0.924 | 0.12699 | 0.002 | -7.273
-16.5 | -0.891 | 0.12328 | 0.002 | -7.228
-16 | -0.877 | 0.11471 | 0.002 | -7.644
-15.5 | -0.844 | 0.11002 | 0.001 | -7.674
-15 | -0.807 | 0.10998 | 0.001 | -7.334
-14.5 | -0.785 | 0.10927 | 0 | -7.181
-14 | -0.755 | 0.10108 | 0 | -7.471
-13.5 | -0.723 | 0.09588 | -0.001 | -7.54
-13 | -0.702 | 0.08394 | -0.001 | -8.367
-12.5 | -0.668 | 0.09069 | -0.001 | -7.363
-12 | -0.65 | 0.07552 | -0.002 | -8.611
-11.5 | -0.697 | 0.03131 | -0.004 | -22.253
-11 | -0.582 | 0.07795 | -0.003 | -7.462
-10.5 | -0.636 | 0.0276 | -0.005 | -23.057
-10 | -0.947 | 0.02181 | -0.006 | -43.429
-9.5 | -0.987 | 0.01933 | -0.007 | -51.084
-9 | -0.985 | 0.0173 | -0.007 | -56.916
-8.5 | -0.96 | 0.01575 | -0.008 | -60.976
-8 | -0.923 | 0.01448 | -0.009 | -63.764
-7.5 | -0.878 | 0.01346 | -0.01 | -65.252
-7 | -0.827 | 0.01248 | -0.01 | -66.303
-6.5 | -0.772 | 0.01163 | -0.011 | -66.373
-6 | -0.713 | 0.01073 | -0.012 | -66.423
-5.5 | -0.653 | 0.00938 | -0.013 | -69.598
-5 | -0.59 | 0.00814 | -0.014 | -72.41
-4.5 | -0.527 | 0.00776 | -0.015 | -67.917
-4 | -0.457 | 0.00693 | -0.015 | -65.989
-3.5 | -0.387 | 0.00657 | -0.016 | -58.885
-3 | -0.316 | 0.00609 | -0.017 | -51.862
-2.5 | -0.245 | 0.00587 | -0.018 | -41.658
-2 | -0.173 | 0.00573 | -0.018 | -30.249
-1.5 | -0.102 | 0.00571 | -0.019 | -17.837
-1 | -0.03 | 0.00571 | -0.02 | -5.309
-0.5 | 0.041 | 0.00565 | -0.021 | 7.319
0 | 0.113 | 0.00568 | -0.022 | 19.903
0.5 | 0.185 | 0.00571 | -0.022 | 32.351
1 | 0.257 | 0.00576 | -0.023 | 44.56
1.5 | 0.327 | 0.00585 | -0.024 | 55.924
2 | 0.398 | 0.00597 | -0.025 | 66.673
2.5 | 0.469 | 0.00612 | -0.025 | 76.755
3 | 0.54 | 0.00633 | -0.026 | 85.373
3.5 | 0.611 | 0.00682 | -0.027 | 89.56
4 | 0.681 | 0.00734 | -0.028 | 92.867
4.5 | 0.744 | 0.00725 | -0.028 | 102.709
5 | 0.806 | 0.00909 | -0.029 | 88.721
5.5 | 0.868 | 0.01024 | -0.029 | 84.758
6 | 0.928 | 0.01106 | -0.03 | 83.9
6.5 | 0.984 | 0.01258 | -0.031 | 78.21
7 | 1.038 | 0.01374 | -0.031 | 75.531
7.5 | 1.087 | 0.01469 | -0.032 | 74.02
8 | 1.13 | 0.01581 | -0.032 | 71.454
8.5 | 1.164 | 0.01709 | -0.033 | 68.119
9 | 1.185 | 0.01868 | -0.033 | 63.449
9.5 | 1.178 | 0.02063 | -0.034 | 57.099
10 | 1.114 | 0.0233 | -0.034 | 47.833
10.5 | 0.73 | 0.03393 | -0.034 | 21.506
11 | 0.77 | 0.03176 | -0.035 | 24.235
11.5 | 0.777 | 0.0427 | -0.034 | 18.194
12 | 0.826 | 0.03706 | -0.036 | 22.288
12.5 | 0.758 | 0.08919 | -0.024 | 8.497
13 | 0.783 | 0.09826 | -0.023 | 7.973
13.5 | 0.806 | 0.09958 | -0.022 | 8.097
14 | 0.901 | 0.0686 | -0.034 | 13.136

## 96. Re 7M Mach 0.50 (2)
BIGFOIL.COM POLAR EXPORT
NACA63-118 a=0.8
NACA63-118 a=0.8 |  |  |  | Cl Max: | 1.3095 | at alpha= | 13 | deg
XFOIL ncrit=9 |  |  |  | L/D Max: | 116.195 | at alpha= | 4 | deg
Re: | 7000000 |  |  | Cd Min: | 0.20853 | at alpha= | 20 | deg
Mach: | 0.5 |  |  | Cl=0 at alpha= | -0.77422 | deg
|  |  |  | @ Cl=0.1, Cd= | 0.00467
|  |  |  | @ Cl=0.4, Cd= | 0.004874
|  |  |  | @ Cl=0.6, Cd= | 0.0053242
alpha (deg) | Cl | Cd | Cm | Cl/Cd
-17 | -0.9496 | 0.13239 | -0.0173 | -7.1727
-16.5 | -0.9712 | 0.11953 | -0.0264 | -8.1252
-16 | -0.9908 | 0.1073 | -0.0348 | -9.2339
-15.5 | -1.014 | 0.09512 | -0.0429 | -10.6602
-15 | -1.0374 | 0.08358 | -0.0502 | -12.4121
-14.5 | -1.0625 | 0.07268 | -0.0563 | -14.6189
-14 | -1.0879 | 0.06258 | -0.0611 | -17.3841
-13.5 | -1.1111 | 0.05351 | -0.0643 | -20.7643
-13 | -1.1326 | 0.04533 | -0.066 | -24.9857
-12.5 | -1.148 | 0.03831 | -0.0659 | -29.9661
-12 | -1.1549 | 0.03244 | -0.0643 | -35.6011
-11.5 | -1.1521 | 0.02769 | -0.0616 | -41.6071
-11 | -1.1388 | 0.0239 | -0.0582 | -47.6485
-10.5 | -1.1173 | 0.02081 | -0.0544 | -53.6905
-10 | -1.0892 | 0.01823 | -0.0504 | -59.7477
-9.5 | -1.0559 | 0.01606 | -0.0464 | -65.7472
-9 | -1.0234 | 0.0141 | -0.0421 | -72.5816
-8.5 | -0.9884 | 0.01252 | -0.0375 | -78.9457
-8 | -0.9648 | 0.01136 | -0.0302 | -84.9296
-7.5 | -0.9128 | 0.01062 | -0.0264 | -85.951
-7 | -0.8532 | 0.00998 | -0.0237 | -85.491
-6.5 | -0.79 | 0.00941 | -0.0218 | -83.9532
-6 | -0.7256 | 0.00885 | -0.0202 | -81.9887
-5.5 | -0.6623 | 0.00813 | -0.0189 | -81.4637
-5 | -0.5957 | 0.00758 | -0.0181 | -78.5884
-4.5 | -0.5283 | 0.007 | -0.0177 | -75.4714
-4 | -0.4607 | 0.00641 | -0.0175 | -71.8721
-3.5 | -0.3934 | 0.00573 | -0.0175 | -68.6562
-3 | -0.3253 | 0.00508 | -0.0178 | -64.0354
-2.5 | -0.2522 | 0.00493 | -0.0186 | -51.1562
-2 | -0.1791 | 0.00484 | -0.0195 | -37.0041
-1.5 | -0.1062 | 0.00473 | -0.0205 | -22.4524
-1 | -0.0331 | 0.00469 | -0.0215 | -7.0576
-0.5 | 0.0402 | 0.00467 | -0.0226 | 8.6081
0 | 0.1133 | 0.00467 | -0.0236 | 24.2612
0.5 | 0.1863 | 0.00471 | -0.0247 | 39.5541
1 | 0.2595 | 0.00472 | -0.0257 | 54.9788
1.5 | 0.3326 | 0.0048 | -0.0267 | 69.2917
2 | 0.4055 | 0.00488 | -0.0276 | 83.0943
2.5 | 0.4782 | 0.00503 | -0.0283 | 95.0696
3 | 0.5508 | 0.00516 | -0.029 | 106.7442
3.5 | 0.6227 | 0.0054 | -0.0294 | 115.3148
4 | 0.6902 | 0.00594 | -0.0291 | 116.1953
4.5 | 0.7506 | 0.00687 | -0.0278 | 109.2576
5 | 0.8103 | 0.00769 | -0.0262 | 105.3706
5.5 | 0.8688 | 0.00846 | -0.0241 | 102.695
6 | 0.9267 | 0.00914 | -0.0217 | 101.3895
6.5 | 0.9755 | 0.00998 | -0.0179 | 97.7455
7 | 0.9992 | 0.01098 | -0.0101 | 91.0018
7.5 | 1.0286 | 0.01226 | -0.0041 | 83.8989
8 | 1.0653 | 0.01365 | 0.0005 | 78.044
8.5 | 1.1008 | 0.01532 | 0.0048 | 71.8538
9 | 1.1381 | 0.01711 | 0.0087 | 66.5167
9.5 | 1.17 | 0.01935 | 0.0126 | 60.4651
10 | 1.2031 | 0.0217 | 0.0163 | 55.4424
10.5 | 1.231 | 0.02448 | 0.0199 | 50.2859
11 | 1.2561 | 0.02763 | 0.0233 | 45.4615
11.5 | 1.2789 | 0.03117 | 0.0263 | 41.0298
12 | 1.2977 | 0.03524 | 0.029 | 36.8246
12.5 | 1.3088 | 0.04017 | 0.0311 | 32.5815
13 | 1.3095 | 0.0462 | 0.0324 | 28.3442
13.5 | 1.2995 | 0.05351 | 0.0324 | 24.2852
14 | 1.2823 | 0.06201 | 0.0309 | 20.6789
14.5 | 1.2591 | 0.07171 | 0.0279 | 17.5582
15 | 1.2351 | 0.08223 | 0.0235 | 15.0201
15.5 | 1.2103 | 0.09357 | 0.0177 | 12.9347
16 | 1.1846 | 0.10576 | 0.0106 | 11.2008
16.5 | 1.1616 | 0.11822 | 0.0028 | 9.8257
17 | 1.1355 | 0.13141 | -0.006 | 8.6409
18.5 | 1.0764 | 0.17035 | -0.0332 | 6.3188
19 | 1.063 | 0.18338 | -0.0427 | 5.7967
19.5 | 1.0545 | 0.19585 | -0.0518 | 5.3842
20 | 1.0472 | 0.20853 | -0.061 | 5.0218

## 97. Re 8M Mach 0.00 (1)
BIGFOIL.COM POLAR EXPORT
NACA63-118 a=0.8
NACA63-118 a=0.8 |  |  |  | Cl Max: | 1.48 | at alpha= | 15.5 | deg
JavaFoil+Calcfoil stall+Eppler ext transition |  |  |  | L/D Max: | 100.397 | at alpha= | 6.5 | deg
Re: | 8000000 |  |  | Cd Min: | 0.00534 | at alpha= | -0.5 | deg
Mach: | 0 |  |  | Cl=0 at alpha= | -0.79032 | deg
|  |  |  | @ Cl=0.1, Cd= | 0.0053697
|  |  |  | @ Cl=0.4, Cd= | 0.0055944
|  |  |  | @ Cl=0.6, Cd= | 0.0064487
alpha (deg) | Cl | Cd | Cm | Cl/Cd
-20 | -1.265 | 0.06147 | 0.006 | -20.583
-19.5 | -1.286 | 0.05482 | 0.005 | -23.456
-19 | -1.304 | 0.049 | 0.005 | -26.606
-18.5 | -1.317 | 0.04497 | 0.005 | -29.289
-18 | -1.329 | 0.04064 | 0.004 | -32.697
-17.5 | -1.338 | 0.03677 | 0.004 | -36.387
-17 | -1.343 | 0.03355 | 0.003 | -40.04
-16.5 | -1.344 | 0.03122 | 0.002 | -43.046
-16 | -1.342 | 0.02875 | 0.002 | -46.689
-15.5 | -1.337 | 0.02647 | 0.001 | -50.512
-15 | -1.328 | 0.02462 | 0.001 | -53.925
-14.5 | -1.316 | 0.02273 | 0 | -57.892
-14 | -1.299 | 0.02119 | 0 | -61.325
-13.5 | -1.28 | 0.01966 | -0.001 | -65.077
-13 | -1.256 | 0.0183 | -0.002 | -68.658
-12.5 | -1.23 | 0.01706 | -0.002 | -72.079
-12 | -1.2 | 0.01591 | -0.003 | -75.419
-11.5 | -1.167 | 0.01489 | -0.003 | -78.375
-11 | -1.131 | 0.01394 | -0.004 | -81.142
-10.5 | -1.091 | 0.01303 | -0.005 | -83.752
-10 | -1.049 | 0.01228 | -0.005 | -85.394
-9.5 | -1.004 | 0.01156 | -0.006 | -86.858
-9 | -0.957 | 0.01099 | -0.007 | -87.125
-8.5 | -0.908 | 0.01043 | -0.007 | -87.124
-8 | -0.858 | 0.00995 | -0.008 | -86.277
-7.5 | -0.812 | 0.00933 | -0.009 | -87.088
-7 | -0.755 | 0.00902 | -0.009 | -83.72
-6.5 | -0.697 | 0.00859 | -0.01 | -81.217
-6 | -0.639 | 0.00776 | -0.011 | -82.247
-5.5 | -0.579 | 0.00759 | -0.011 | -76.306
-5 | -0.519 | 0.00712 | -0.012 | -72.845
-4.5 | -0.458 | 0.00663 | -0.013 | -69.108
-4 | -0.397 | 0.0062 | -0.013 | -64.041
-3.5 | -0.336 | 0.00599 | -0.014 | -56.066
-3 | -0.274 | 0.0057 | -0.015 | -48.039
-2.5 | -0.212 | 0.0055 | -0.015 | -38.575
-2 | -0.15 | 0.00543 | -0.016 | -27.672
-1.5 | -0.088 | 0.0054 | -0.017 | -16.352
-1 | -0.026 | 0.00535 | -0.017 | -4.908
-0.5 | 0.036 | 0.00534 | -0.018 | 6.703
0 | 0.098 | 0.00537 | -0.019 | 18.251
0.5 | 0.16 | 0.00536 | -0.019 | 29.885
1 | 0.222 | 0.00542 | -0.02 | 40.999
1.5 | 0.284 | 0.00547 | -0.021 | 51.873
2 | 0.345 | 0.00555 | -0.021 | 62.18
2.5 | 0.407 | 0.0056 | -0.022 | 72.693
3 | 0.469 | 0.0058 | -0.023 | 80.833
3.5 | 0.53 | 0.00613 | -0.023 | 86.484
4 | 0.591 | 0.0064 | -0.024 | 92.425
4.5 | 0.652 | 0.00673 | -0.025 | 96.957
5 | 0.712 | 0.00719 | -0.025 | 99.025
5.5 | 0.772 | 0.0079 | -0.026 | 97.79
6 | 0.831 | 0.00847 | -0.027 | 98.176
6.5 | 0.889 | 0.00886 | -0.027 | 100.397
7 | 0.938 | 0.00937 | -0.028 | 100.136
7.5 | 0.988 | 0.0105 | -0.028 | 94.085
8 | 1.039 | 0.01097 | -0.029 | 94.718
8.5 | 1.089 | 0.0115 | -0.029 | 94.69
9 | 1.137 | 0.01211 | -0.03 | 93.918
9.5 | 1.182 | 0.0127 | -0.03 | 93.087
10 | 1.225 | 0.01338 | -0.031 | 91.564
10.5 | 1.264 | 0.0142 | -0.031 | 89.006
11 | 1.301 | 0.01497 | -0.032 | 86.919
11.5 | 1.335 | 0.01592 | -0.032 | 83.84
12 | 1.366 | 0.01679 | -0.033 | 81.383
12.5 | 1.394 | 0.01792 | -0.033 | 77.745
13 | 1.418 | 0.01899 | -0.034 | 74.667
13.5 | 1.438 | 0.02024 | -0.034 | 71.068
14 | 1.454 | 0.02174 | -0.035 | 66.914
14.5 | 1.468 | 0.02327 | -0.035 | 63.068
15 | 1.477 | 0.02479 | -0.035 | 59.59
15.5 | 1.48 | 0.02674 | -0.036 | 55.333
16 | 1.477 | 0.02886 | -0.036 | 51.193
16.5 | 1.472 | 0.03117 | -0.036 | 47.22
17 | 1.462 | 0.03382 | -0.037 | 43.225
17.5 | 1.449 | 0.03643 | -0.037 | 39.781
18 | 1.432 | 0.03973 | -0.037 | 36.055
18.5 | 1.414 | 0.04289 | -0.038 | 32.958
19 | 1.391 | 0.04703 | -0.038 | 29.574
19.5 | 1.367 | 0.05097 | -0.038 | 26.816
20 | 1.339 | 0.05641 | -0.038 | 23.736

## 98. Re 8M Mach 0.00 (2)
BIGFOIL.COM POLAR EXPORT
NACA63-118 a=0.8
NACA63-118 a=0.8 |  |  |  | Cl Max: | 1.6532 | at alpha= | 20 | deg
XFOIL ncrit=9 |  |  |  | L/D Max: | 109.012 | at alpha= | 10 | deg
Re: | 8000000 |  |  | Cd Min: | 0.05329 | at alpha= | 20 | deg
Mach: | 0 |  |  | Cl=0 at alpha= | -0.78239 | deg
|  |  |  | @ Cl=0.1, Cd= | 0.0043591
|  |  |  | @ Cl=0.4, Cd= | 0.0046687
|  |  |  | @ Cl=0.6, Cd= | 0.0058951
alpha (deg) | Cl | Cd | Cm | Cl/Cd
-20 | -1.5783 | 0.04654 | -0.0375 | -33.9128
-19.5 | -1.568 | 0.04242 | -0.0381 | -36.9637
-19 | -1.5546 | 0.03877 | -0.0383 | -40.098
-18.5 | -1.5424 | 0.03515 | -0.0382 | -43.8805
-18 | -1.5285 | 0.03183 | -0.0379 | -48.0207
-17.5 | -1.5162 | 0.02862 | -0.0371 | -52.9769
-17 | -1.4986 | 0.02597 | -0.0362 | -57.705
-16.5 | -1.4795 | 0.02355 | -0.035 | -62.8238
-16 | -1.4515 | 0.0217 | -0.0345 | -66.8894
-15.5 | -1.429 | 0.01993 | -0.0326 | -71.701
-15 | -1.406 | 0.01826 | -0.0305 | -76.9989
-14.5 | -1.385 | 0.01658 | -0.0279 | -83.5344
-14 | -1.361 | 0.01522 | -0.0251 | -89.4218
-13.5 | -1.3362 | 0.01412 | -0.022 | -94.6317
-13 | -1.3153 | 0.01323 | -0.0175 | -99.418
-12.5 | -1.2859 | 0.01265 | -0.0137 | -101.6522
-12 | -1.2451 | 0.01201 | -0.0119 | -103.6719
-11.5 | -1.1996 | 0.01147 | -0.0108 | -104.5859
-11 | -1.1508 | 0.01104 | -0.0102 | -104.2391
-10.5 | -1.1011 | 0.01056 | -0.0097 | -104.2708
-10 | -1.0499 | 0.01012 | -0.0094 | -103.7451
-9.5 | -0.9968 | 0.00977 | -0.0093 | -102.0266
-9 | -0.9437 | 0.00935 | -0.0093 | -100.9305
-8.5 | -0.889 | 0.00903 | -0.0094 | -98.4496
-8 | -0.8341 | 0.00867 | -0.0096 | -96.2053
-7.5 | -0.7786 | 0.00834 | -0.0099 | -93.3573
-7 | -0.7227 | 0.00801 | -0.0103 | -90.2247
-6.5 | -0.6672 | 0.00757 | -0.0106 | -88.1374
-6 | -0.6109 | 0.00719 | -0.011 | -84.9652
-5.5 | -0.5538 | 0.00685 | -0.0115 | -80.8467
-5 | -0.4965 | 0.0065 | -0.0121 | -76.3846
-4.5 | -0.4391 | 0.00614 | -0.0127 | -71.5147
-4 | -0.3814 | 0.00575 | -0.0133 | -66.3304
-3.5 | -0.3239 | 0.00531 | -0.014 | -60.9981
-3 | -0.2666 | 0.00476 | -0.0147 | -56.0084
-2.5 | -0.207 | 0.0046 | -0.0156 | -45
-2 | -0.1467 | 0.00451 | -0.0165 | -32.5277
-1.5 | -0.0866 | 0.00444 | -0.0175 | -19.5045
-1 | -0.0262 | 0.00436 | -0.0184 | -6.0092
-0.5 | 0.034 | 0.00435 | -0.0193 | 7.8161
0 | 0.0946 | 0.00436 | -0.0203 | 21.6972
0.5 | 0.155 | 0.00435 | -0.0212 | 35.6322
1 | 0.2154 | 0.0044 | -0.0222 | 48.9545
1.5 | 0.2755 | 0.00446 | -0.0231 | 61.7713
2 | 0.3355 | 0.00455 | -0.024 | 73.7363
2.5 | 0.3953 | 0.00466 | -0.0248 | 84.8283
3 | 0.455 | 0.00477 | -0.0257 | 95.3878
3.5 | 0.514 | 0.00497 | -0.0264 | 103.4205
4 | 0.5691 | 0.0056 | -0.0268 | 101.625
4.5 | 0.6246 | 0.00613 | -0.0271 | 101.8923
5 | 0.6805 | 0.00656 | -0.0274 | 103.7348
5.5 | 0.7354 | 0.00705 | -0.0276 | 104.3121
6 | 0.7905 | 0.00746 | -0.0278 | 105.9651
6.5 | 0.8449 | 0.00789 | -0.0279 | 107.0849
7 | 0.8984 | 0.00834 | -0.0279 | 107.7218
7.5 | 0.9507 | 0.00884 | -0.0276 | 107.5452
8 | 1.0024 | 0.00931 | -0.0273 | 107.6692
8.5 | 1.0541 | 0.00973 | -0.027 | 108.335
9 | 1.1051 | 0.01015 | -0.0265 | 108.8768
9.5 | 1.1542 | 0.01059 | -0.0258 | 108.9896
10 | 1.2024 | 0.01103 | -0.0249 | 109.0118
10.5 | 1.2473 | 0.01155 | -0.0235 | 107.9913
11 | 1.2904 | 0.01202 | -0.0219 | 107.3544
11.5 | 1.316 | 0.01263 | -0.0171 | 104.1964
12 | 1.3416 | 0.01343 | -0.013 | 99.8958
12.5 | 1.3704 | 0.01433 | -0.0098 | 95.6315
13 | 1.3981 | 0.01541 | -0.0068 | 90.7268
13.5 | 1.4232 | 0.01675 | -0.0039 | 84.9672
14 | 1.4503 | 0.0181 | -0.0015 | 80.1271
14.5 | 1.4761 | 0.01964 | 0.0007 | 75.1578
15 | 1.4977 | 0.02149 | 0.003 | 69.6929
15.5 | 1.5187 | 0.02334 | 0.005 | 65.0686
16.5 | 1.5613 | 0.02787 | 0.0079 | 56.0208
17 | 1.5797 | 0.03059 | 0.009 | 51.6411
17.5 | 1.5961 | 0.03361 | 0.0099 | 47.4888
18 | 1.6101 | 0.03699 | 0.0106 | 43.528
18.5 | 1.6236 | 0.04055 | 0.011 | 40.0395
19 | 1.6329 | 0.04469 | 0.0111 | 36.5384
19.5 | 1.6427 | 0.04895 | 0.0108 | 33.5587
20 | 1.6532 | 0.05329 | 0.0102 | 31.0227

## 99. Re 8M Mach 0.10 (1)
BIGFOIL.COM POLAR EXPORT
NACA63-118 a=0.8
NACA63-118 a=0.8 |  |  |  | Cl Max: | 1.465 | at alpha= | 15 | deg
JavaFoil+Calcfoil stall+Eppler ext transition |  |  |  | L/D Max: | 105.151 | at alpha= | 6.5 | deg
Re: | 8000000 |  |  | Cd Min: | 0.00535 | at alpha= | -1 | deg
Mach: | 0.1 |  |  | Cl=0 at alpha= | -0.79032 | deg
|  |  |  | @ Cl=0.1, Cd= | 0.005371
|  |  |  | @ Cl=0.4, Cd= | 0.0056098
|  |  |  | @ Cl=0.6, Cd= | 0.0064775
alpha (deg) | Cl | Cd | Cm | Cl/Cd
-20 | -1.217 | 0.06587 | 0.006 | -18.474
-19.5 | -1.242 | 0.05815 | 0.005 | -21.367
-19 | -1.263 | 0.05289 | 0.005 | -23.876
-18.5 | -1.282 | 0.04717 | 0.005 | -27.184
-18 | -1.299 | 0.04241 | 0.004 | -30.623
-17.5 | -1.312 | 0.03816 | 0.004 | -34.37
-17 | -1.321 | 0.03471 | 0.003 | -38.053
-16.5 | -1.325 | 0.03224 | 0.002 | -41.089
-16 | -1.326 | 0.02964 | 0.002 | -44.737
-15.5 | -1.324 | 0.0272 | 0.001 | -48.678
-15 | -1.317 | 0.02525 | 0.001 | -52.167
-14.5 | -1.307 | 0.02328 | 0 | -56.153
-14 | -1.293 | 0.02167 | 0 | -59.661
-13.5 | -1.275 | 0.02008 | -0.001 | -63.525
-13 | -1.254 | 0.01867 | -0.002 | -67.178
-12.5 | -1.228 | 0.01738 | -0.002 | -70.698
-12 | -1.199 | 0.01632 | -0.003 | -73.498
-11.5 | -1.167 | 0.01515 | -0.003 | -77.043
-11 | -1.132 | 0.01418 | -0.004 | -79.872
-10.5 | -1.093 | 0.01323 | -0.005 | -82.593
-10 | -1.051 | 0.01245 | -0.005 | -84.416
-9.5 | -1.007 | 0.01171 | -0.006 | -85.964
-9 | -0.96 | 0.0111 | -0.007 | -86.468
-8.5 | -0.911 | 0.01054 | -0.007 | -86.475
-8 | -0.861 | 0.01007 | -0.008 | -85.508
-7.5 | -0.81 | 0.00919 | -0.009 | -88.097
-7 | -0.759 | 0.00907 | -0.009 | -83.638
-6.5 | -0.701 | 0.00864 | -0.01 | -81.108
-6 | -0.642 | 0.00786 | -0.011 | -81.601
-5.5 | -0.582 | 0.0076 | -0.011 | -76.494
-5 | -0.521 | 0.00713 | -0.012 | -73.087
-4.5 | -0.46 | 0.00664 | -0.013 | -69.333
-4 | -0.399 | 0.00625 | -0.013 | -63.879
-3.5 | -0.337 | 0.00599 | -0.014 | -56.301
-3 | -0.275 | 0.00571 | -0.015 | -48.249
-2.5 | -0.213 | 0.00548 | -0.015 | -38.914
-2 | -0.151 | 0.00546 | -0.016 | -27.649
-1.5 | -0.089 | 0.0054 | -0.017 | -16.439
-1 | -0.026 | 0.00535 | -0.017 | -4.931
-0.5 | 0.036 | 0.00537 | -0.018 | 6.7
0 | 0.098 | 0.00537 | -0.019 | 18.335
0.5 | 0.161 | 0.0054 | -0.019 | 29.811
1 | 0.223 | 0.00542 | -0.02 | 41.211
1.5 | 0.285 | 0.00546 | -0.021 | 52.142
2 | 0.347 | 0.00555 | -0.021 | 62.53
2.5 | 0.409 | 0.00562 | -0.022 | 72.738
3 | 0.471 | 0.0058 | -0.023 | 81.171
3.5 | 0.533 | 0.00613 | -0.023 | 86.898
4 | 0.594 | 0.00645 | -0.024 | 92.201
4.5 | 0.655 | 0.00673 | -0.025 | 97.371
5 | 0.716 | 0.00728 | -0.025 | 98.304
5.5 | 0.776 | 0.00793 | -0.026 | 97.799
6 | 0.835 | 0.00852 | -0.027 | 97.979
6.5 | 0.889 | 0.00845 | -0.027 | 105.151
7 | 0.941 | 0.00945 | -0.028 | 99.622
7.5 | 0.992 | 0.0106 | -0.028 | 93.566
8 | 1.043 | 0.01107 | -0.029 | 94.18
8.5 | 1.093 | 0.01162 | -0.029 | 94.052
9 | 1.141 | 0.01224 | -0.03 | 93.173
9.5 | 1.186 | 0.01284 | -0.03 | 92.316
10 | 1.228 | 0.0136 | -0.031 | 90.285
10.5 | 1.267 | 0.0144 | -0.031 | 87.991
11 | 1.303 | 0.01519 | -0.032 | 85.794
11.5 | 1.336 | 0.01617 | -0.032 | 82.64
12 | 1.366 | 0.01717 | -0.033 | 79.564
12.5 | 1.392 | 0.01824 | -0.033 | 76.304
13 | 1.415 | 0.01945 | -0.034 | 72.734
13.5 | 1.433 | 0.0208 | -0.034 | 68.904
14 | 1.448 | 0.02221 | -0.035 | 65.179
14.5 | 1.458 | 0.02381 | -0.035 | 61.257
15 | 1.465 | 0.02564 | -0.035 | 57.137
15.5 | 1.464 | 0.02767 | -0.036 | 52.914
16 | 1.459 | 0.0299 | -0.036 | 48.803
16.5 | 1.45 | 0.03211 | -0.037 | 45.147
17 | 1.436 | 0.03496 | -0.037 | 41.078
17.5 | 1.419 | 0.03773 | -0.037 | 37.619
18 | 1.398 | 0.0413 | -0.037 | 33.852
18.5 | 1.375 | 0.04472 | -0.038 | 30.751
19 | 1.348 | 0.04927 | -0.038 | 27.349
19.5 | 1.317 | 0.05469 | -0.038 | 24.078
20 | 1.286 | 0.05971 | -0.038 | 21.532

## 100. Re 8M Mach 0.10 (2)
BIGFOIL.COM POLAR EXPORT
NACA63-118 a=0.8
NACA63-118 a=0.8 |  |  |  | Cl Max: | 1.6464 | at alpha= | 20 | deg
XFOIL ncrit=9 |  |  |  | L/D Max: | 108.541 | at alpha= | 9.5 | deg
Re: | 8000000 |  |  | Cd Min: | 0.05632 | at alpha= | 20 | deg
Mach: | 0.1 |  |  | Cl=0 at alpha= | -0.78254 | deg
|  |  |  | @ Cl=0.1, Cd= | 0.00436
|  |  |  | @ Cl=0.4, Cd= | 0.0046642
|  |  |  | @ Cl=0.6, Cd= | 0.0058832
alpha (deg) | Cl | Cd | Cm | Cl/Cd
-20 | -1.5703 | 0.04948 | -0.0389 | -31.7361
-19.5 | -1.5616 | 0.04504 | -0.0396 | -34.6714
-19 | -1.5492 | 0.04114 | -0.0399 | -37.6568
-18.5 | -1.5355 | 0.03746 | -0.04 | -40.9904
-18 | -1.5217 | 0.03397 | -0.0398 | -44.7954
-17.5 | -1.5106 | 0.03042 | -0.0392 | -49.6581
-16.5 | -1.5057 | 0.02499 | -0.0317 | -60.2521
-16 | -1.4495 | 0.02277 | -0.0369 | -63.6583
-15.5 | -1.4283 | 0.02083 | -0.0348 | -68.5694
-15 | -1.4045 | 0.0191 | -0.0328 | -73.534
-14.5 | -1.3828 | 0.01734 | -0.0304 | -79.7463
-14 | -1.3593 | 0.01583 | -0.0277 | -85.8686
-13.5 | -1.3341 | 0.01458 | -0.0247 | -91.5021
-13 | -1.3102 | 0.01356 | -0.021 | -96.6224
-12.5 | -1.2894 | 0.01287 | -0.0157 | -100.1865
-12 | -1.2503 | 0.01221 | -0.0135 | -102.3997
-11.5 | -1.206 | 0.01162 | -0.0121 | -103.7866
-11 | -1.1576 | 0.01115 | -0.0112 | -103.8206
-10.5 | -1.1076 | 0.01068 | -0.0106 | -103.7079
-10 | -1.0566 | 0.01022 | -0.0101 | -103.3855
-9.5 | -1.0033 | 0.00985 | -0.0099 | -101.8579
-9 | -0.9498 | 0.00943 | -0.0098 | -100.7211
-8.5 | -0.8948 | 0.0091 | -0.0099 | -98.3297
-8 | -0.8396 | 0.00873 | -0.01 | -96.1741
-7.5 | -0.7837 | 0.00839 | -0.0102 | -93.4088
-7 | -0.7273 | 0.00806 | -0.0106 | -90.2357
-6.5 | -0.6714 | 0.00763 | -0.0108 | -87.9948
-6 | -0.6148 | 0.00723 | -0.0112 | -85.0346
-5.5 | -0.5574 | 0.00689 | -0.0117 | -80.8999
-5 | -0.4997 | 0.00653 | -0.0122 | -76.5237
-4.5 | -0.4419 | 0.00617 | -0.0128 | -71.6207
-4 | -0.3839 | 0.00576 | -0.0135 | -66.6493
-3.5 | -0.3261 | 0.00532 | -0.0141 | -61.297
-3 | -0.2684 | 0.00477 | -0.0148 | -56.2683
-2.5 | -0.2084 | 0.00461 | -0.0157 | -45.2061
-2 | -0.1477 | 0.00452 | -0.0166 | -32.677
-1.5 | -0.0872 | 0.00445 | -0.0176 | -19.5955
-1 | -0.0264 | 0.00436 | -0.0185 | -6.055
-0.5 | 0.0343 | 0.00435 | -0.0195 | 7.8851
0 | 0.0952 | 0.00436 | -0.0204 | 21.8349
0.5 | 0.156 | 0.00436 | -0.0214 | 35.7798
1 | 0.2168 | 0.00441 | -0.0223 | 49.161
1.5 | 0.2773 | 0.00446 | -0.0232 | 62.1749
2 | 0.3377 | 0.00456 | -0.0241 | 74.057
2.5 | 0.3979 | 0.00466 | -0.025 | 85.3863
3 | 0.458 | 0.00478 | -0.0258 | 95.8159
3.5 | 0.5174 | 0.00498 | -0.0266 | 103.8956
4 | 0.5728 | 0.00562 | -0.0269 | 101.9217
4.5 | 0.6286 | 0.00616 | -0.0272 | 102.0455
5 | 0.6847 | 0.0066 | -0.0275 | 103.7424
5.5 | 0.7401 | 0.00708 | -0.0276 | 104.5339
6 | 0.7954 | 0.0075 | -0.0278 | 106.0533
6.5 | 0.8502 | 0.00794 | -0.0278 | 107.0781
7 | 0.9037 | 0.00841 | -0.0277 | 107.4554
7.5 | 0.956 | 0.00893 | -0.0273 | 107.0549
8 | 1.0081 | 0.00939 | -0.027 | 107.3589
8.5 | 1.0599 | 0.00982 | -0.0265 | 107.9328
9 | 1.1111 | 0.01024 | -0.0259 | 108.5059
9.5 | 1.1603 | 0.01069 | -0.0251 | 108.5407
10 | 1.2078 | 0.01116 | -0.024 | 108.2258
10.5 | 1.2525 | 0.01168 | -0.0224 | 107.2346
11 | 1.2917 | 0.01217 | -0.0199 | 106.138
11.5 | 1.3133 | 0.0129 | -0.0145 | 101.8062
12 | 1.3414 | 0.01375 | -0.0108 | 97.5564
12.5 | 1.3701 | 0.01475 | -0.0076 | 92.8881
13 | 1.3975 | 0.01594 | -0.0047 | 87.6725
13.5 | 1.4227 | 0.01737 | -0.0018 | 81.9056
14 | 1.4505 | 0.01879 | 0.0005 | 77.1953
14.5 | 1.475 | 0.02049 | 0.0028 | 71.9863
15 | 1.4957 | 0.02251 | 0.0051 | 66.446
15.5 | 1.5169 | 0.02447 | 0.007 | 61.9902
16 | 1.5384 | 0.02681 | 0.0085 | 57.3816
16.5 | 1.5591 | 0.02932 | 0.0098 | 53.1753
17 | 1.5773 | 0.0322 | 0.0108 | 48.9845
17.5 | 1.5915 | 0.03555 | 0.0117 | 44.7679
18 | 1.6038 | 0.03926 | 0.0122 | 40.8507
18.5 | 1.6163 | 0.0431 | 0.0125 | 37.5012
19 | 1.6285 | 0.04711 | 0.0124 | 34.568
19.5 | 1.6382 | 0.05155 | 0.0121 | 31.7789
20 | 1.6464 | 0.05632 | 0.0113 | 29.233

## 101. Re 8M Mach 0.25 (1)
BIGFOIL.COM POLAR EXPORT
NACA63-118 a=0.8
NACA63-118 a=0.8 |  |  |  | Cl Max: | 1.388 | at alpha= | 13.5 | deg
JavaFoil+Calcfoil stall+Eppler ext transition |  |  |  | L/D Max: | 100.768 | at alpha= | 6 | deg
Re: | 8000000 |  |  | Cd Min: | 0.00539 | at alpha= | -0.5 | deg
Mach: | 0.25 |  |  | Cl=0 at alpha= | -0.78906 | deg
|  |  |  | @ Cl=0.1, Cd= | 0.0054195
|  |  |  | @ Cl=0.4, Cd= | 0.0056578
|  |  |  | @ Cl=0.6, Cd= | 0.006535
alpha (deg) | Cl | Cd | Cm | Cl/Cd
-19 | -0.887 | 0.11527 | 0.004 | -7.697
-18.5 | -0.958 | 0.0883 | 0.004 | -10.846
-18 | -1.025 | 0.06638 | 0.004 | -15.435
-17.5 | -1.075 | 0.05633 | 0.003 | -19.074
-17 | -1.118 | 0.04841 | 0.003 | -23.096
-16.5 | -1.155 | 0.04242 | 0.002 | -27.225
-16 | -1.187 | 0.03651 | 0.002 | -32.516
-15.5 | -1.209 | 0.03317 | 0.001 | -36.451
-15 | -1.226 | 0.02988 | 0.001 | -41.012
-14.5 | -1.235 | 0.02714 | 0 | -45.528
-14 | -1.238 | 0.02498 | 0 | -49.571
-13.5 | -1.236 | 0.02287 | -0.001 | -54.019
-13 | -1.227 | 0.02104 | -0.002 | -58.292
-12.5 | -1.212 | 0.01954 | -0.002 | -62.011
-12 | -1.191 | 0.01812 | -0.003 | -65.767
-11.5 | -1.166 | 0.01684 | -0.003 | -69.254
-11 | -1.136 | 0.0156 | -0.004 | -72.834
-10.5 | -1.101 | 0.01446 | -0.005 | -76.125
-10 | -1.062 | 0.01347 | -0.005 | -78.835
-9.5 | -1.019 | 0.01265 | -0.006 | -80.557
-9 | -0.974 | 0.01191 | -0.007 | -81.754
-8.5 | -0.926 | 0.01122 | -0.007 | -82.507
-8 | -0.876 | 0.01065 | -0.008 | -82.261
-7.5 | -0.824 | 0.0101 | -0.009 | -81.53
-7 | -0.771 | 0.00884 | -0.01 | -87.126
-6.5 | -0.719 | 0.00897 | -0.01 | -80.165
-6 | -0.658 | 0.00802 | -0.011 | -82.106
-5.5 | -0.597 | 0.00778 | -0.012 | -76.709
-5 | -0.535 | 0.00743 | -0.012 | -71.979
-4.5 | -0.473 | 0.00681 | -0.013 | -69.444
-4 | -0.41 | 0.00638 | -0.014 | -64.269
-3.5 | -0.347 | 0.00607 | -0.014 | -57.1
-3 | -0.283 | 0.0058 | -0.015 | -48.751
-2.5 | -0.219 | 0.00559 | -0.016 | -39.215
-2 | -0.155 | 0.00548 | -0.017 | -28.281
-1.5 | -0.091 | 0.00545 | -0.017 | -16.73
-1 | -0.027 | 0.0054 | -0.018 | -5.018
-0.5 | 0.037 | 0.00539 | -0.019 | 6.858
0 | 0.101 | 0.00542 | -0.019 | 18.656
0.5 | 0.165 | 0.00541 | -0.02 | 30.541
1 | 0.229 | 0.00548 | -0.021 | 41.883
1.5 | 0.293 | 0.00553 | -0.021 | 52.942
2 | 0.357 | 0.00561 | -0.022 | 63.589
2.5 | 0.42 | 0.00568 | -0.023 | 73.962
3 | 0.484 | 0.00587 | -0.023 | 82.509
3.5 | 0.547 | 0.00627 | -0.024 | 87.298
4 | 0.611 | 0.00659 | -0.025 | 92.683
4.5 | 0.673 | 0.00695 | -0.025 | 96.87
5 | 0.735 | 0.00752 | -0.026 | 97.71
5.5 | 0.797 | 0.00829 | -0.027 | 96.108
6 | 0.851 | 0.00845 | -0.027 | 100.768
6.5 | 0.907 | 0.00939 | -0.028 | 96.552
7 | 0.959 | 0.01042 | -0.028 | 92.026
7.5 | 1.012 | 0.01115 | -0.029 | 90.711
8 | 1.063 | 0.01175 | -0.029 | 90.517
8.5 | 1.113 | 0.01235 | -0.03 | 90.092
9 | 1.16 | 0.01305 | -0.031 | 88.833
9.5 | 1.203 | 0.01383 | -0.031 | 86.971
10 | 1.242 | 0.01467 | -0.032 | 84.641
10.5 | 1.277 | 0.01559 | -0.032 | 81.951
11 | 1.309 | 0.01655 | -0.033 | 79.045
11.5 | 1.335 | 0.01773 | -0.033 | 75.289
12 | 1.356 | 0.01898 | -0.034 | 71.451
12.5 | 1.373 | 0.0203 | -0.034 | 67.602
13 | 1.383 | 0.02193 | -0.034 | 63.067
13.5 | 1.388 | 0.02352 | -0.035 | 59.006
14 | 1.387 | 0.02533 | -0.035 | 54.745
14.5 | 1.378 | 0.02784 | -0.036 | 49.5
15 | 1.364 | 0.03029 | -0.036 | 45.034
15.5 | 1.337 | 0.0336 | -0.036 | 39.781
16 | 1.302 | 0.03724 | -0.037 | 34.969
16.5 | 1.262 | 0.04092 | -0.037 | 30.833
17 | 1.214 | 0.04531 | -0.037 | 26.804
17.5 | 1.161 | 0.05044 | -0.037 | 23.008
18 | 1.098 | 0.05839 | -0.037 | 18.812
18.5 | 1.032 | 0.06705 | -0.037 | 15.39

## 102. Re 8M Mach 0.25 (2)
BIGFOIL.COM POLAR EXPORT
NACA63-118 a=0.8
NACA63-118 a=0.8 |  |  |  | Cl Max: | 1.5911 | at alpha= | 19.5 | deg
XFOIL ncrit=9 |  |  |  | L/D Max: | 106.62 | at alpha= | 3.5 | deg
Re: | 8000000 |  |  | Cd Min: | 0.07578 | at alpha= | 20 | deg
Mach: | 0.25 |  |  | Cl=0 at alpha= | -0.7813 | deg
|  |  |  | @ Cl=0.1, Cd= | 0.0044097
|  |  |  | @ Cl=0.4, Cd= | 0.0046801
|  |  |  | @ Cl=0.6, Cd= | 0.0057551
alpha (deg) | Cl | Cd | Cm | Cl/Cd
-20 | -1.5 | 0.0693 | -0.0424 | -21.645
-19.5 | -1.5055 | 0.06221 | -0.0448 | -24.2003
-19 | -1.5025 | 0.05637 | -0.0463 | -26.6542
-18.5 | -1.4998 | 0.05072 | -0.0474 | -29.5702
-18 | -1.4911 | 0.04587 | -0.0479 | -32.5071
-17.5 | -1.4779 | 0.04165 | -0.048 | -35.4838
-16 | -1.4291 | 0.02983 | -0.0484 | -47.9081
-15.5 | -1.4155 | 0.02691 | -0.0462 | -52.6013
-15 | -1.3958 | 0.02434 | -0.0443 | -57.3459
-14.5 | -1.3747 | 0.02197 | -0.0421 | -62.5717
-14 | -1.3497 | 0.01993 | -0.0398 | -67.722
-13.5 | -1.3254 | 0.01799 | -0.0371 | -73.6743
-13 | -1.3011 | 0.01621 | -0.0341 | -80.2653
-12.5 | -1.2734 | 0.01477 | -0.031 | -86.2153
-12 | -1.2454 | 0.0136 | -0.0274 | -91.5735
-11.5 | -1.2272 | 0.01263 | -0.0214 | -97.1655
-11 | -1.1893 | 0.01194 | -0.018 | -99.6064
-10.5 | -1.1415 | 0.01137 | -0.0162 | -100.3958
-10 | -1.0904 | 0.01084 | -0.0148 | -100.5904
-9.5 | -1.0378 | 0.01033 | -0.0138 | -100.4647
-9 | -0.9823 | 0.00991 | -0.0132 | -99.1221
-8.5 | -0.9267 | 0.00945 | -0.0126 | -98.0635
-8 | -0.8692 | 0.00909 | -0.0124 | -95.6216
-7.5 | -0.8113 | 0.00871 | -0.0123 | -93.1458
-7 | -0.7529 | 0.00835 | -0.0123 | -90.1677
-6.5 | -0.6948 | 0.00792 | -0.0123 | -87.7273
-6 | -0.6366 | 0.00745 | -0.0124 | -85.4497
-5.5 | -0.5774 | 0.00707 | -0.0127 | -81.669
-5 | -0.5175 | 0.0067 | -0.0131 | -77.2388
-4.5 | -0.458 | 0.00628 | -0.0136 | -72.9299
-4 | -0.3979 | 0.00585 | -0.0141 | -68.0171
-3 | -0.2785 | 0.00481 | -0.0153 | -57.9002
-2.5 | -0.2162 | 0.00464 | -0.0162 | -46.5948
-2 | -0.1533 | 0.00455 | -0.0172 | -33.6923
-1.5 | -0.0905 | 0.00448 | -0.0181 | -20.2009
-1 | -0.0276 | 0.0044 | -0.0191 | -6.2727
-0.5 | 0.0355 | 0.00439 | -0.02 | 8.0866
0 | 0.0984 | 0.00441 | -0.021 | 22.3129
0.5 | 0.1616 | 0.0044 | -0.022 | 36.7273
1 | 0.2246 | 0.00444 | -0.0229 | 50.5856
1.5 | 0.2873 | 0.0045 | -0.0239 | 63.8444
2 | 0.35 | 0.0046 | -0.0248 | 76.087
2.5 | 0.4124 | 0.0047 | -0.0256 | 87.7447
3 | 0.4748 | 0.00483 | -0.0264 | 98.3023
3.5 | 0.5363 | 0.00503 | -0.0272 | 106.6203
4 | 0.5937 | 0.00569 | -0.0274 | 104.3409
4.5 | 0.6508 | 0.00628 | -0.0275 | 103.6306
5 | 0.7084 | 0.00678 | -0.0276 | 104.4838
5.5 | 0.7651 | 0.00731 | -0.0275 | 104.6648
6 | 0.822 | 0.00777 | -0.0273 | 105.7915
6.5 | 0.8781 | 0.00824 | -0.0271 | 106.5655
7 | 0.9326 | 0.00877 | -0.0265 | 106.3398
7.5 | 0.9854 | 0.00935 | -0.0256 | 105.3904
8 | 1.0387 | 0.00982 | -0.0247 | 105.7739
8.5 | 1.0908 | 0.01029 | -0.0236 | 106.0058
9 | 1.1406 | 0.01081 | -0.0221 | 105.5134
9.5 | 1.1881 | 0.01132 | -0.0202 | 104.9558
10 | 1.2249 | 0.01189 | -0.0164 | 103.0193
10.5 | 1.2519 | 0.01262 | -0.0113 | 99.1997
11 | 1.2806 | 0.01361 | -0.0071 | 94.0926
11.5 | 1.311 | 0.01474 | -0.0036 | 88.9417
12 | 1.3414 | 0.01603 | -0.0004 | 83.6806
12.5 | 1.3672 | 0.01767 | 0.0028 | 77.3741
13 | 1.3952 | 0.01936 | 0.0056 | 72.0661
13.5 | 1.422 | 0.02124 | 0.0081 | 66.9492
14 | 1.4451 | 0.02347 | 0.0106 | 61.5722
14.5 | 1.4647 | 0.02605 | 0.013 | 56.2265
15 | 1.4854 | 0.02867 | 0.015 | 51.8103
15.5 | 1.5081 | 0.03135 | 0.0162 | 48.1053
16 | 1.5258 | 0.03471 | 0.0174 | 43.9585
16.5 | 1.5418 | 0.03839 | 0.0184 | 40.1615
17 | 1.5516 | 0.04281 | 0.019 | 36.2439
17.5 | 1.5641 | 0.04718 | 0.0192 | 33.1518
18 | 1.576 | 0.05176 | 0.0191 | 30.4482
18.5 | 1.5856 | 0.0568 | 0.0187 | 27.9155
19 | 1.5877 | 0.06283 | 0.0176 | 25.2698
19.5 | 1.5911 | 0.06897 | 0.0161 | 23.0695
20 | 1.5904 | 0.07578 | 0.014 | 20.9871

## 103. Re 8M Mach 0.50 (1)
BIGFOIL.COM POLAR EXPORT
NACA63-118 a=0.8
NACA63-118 a=0.8 |  |  |  | Cl Max: | 1.191 | at alpha= | 19 | deg
JavaFoil+Calcfoil stall+Eppler ext transition |  |  |  | L/D Max: | 102.059 | at alpha= | 4.5 | deg
Re: | 8000000 |  |  | Cd Min: | 0.00563 | at alpha= | 0 | deg
Mach: | 0.5 |  |  | Cl=0 at alpha= | -0.78873 | deg
|  |  |  | @ Cl=0.1, Cd= | 0.0056318
|  |  |  | @ Cl=0.4, Cd= | 0.0058948
|  |  |  | @ Cl=0.6, Cd= | 0.0068132
alpha (deg) | Cl | Cd | Cm | Cl/Cd
-20 | -1.126 | 0.12902 | 0.006 | -8.727
-19.5 | -1.104 | 0.11813 | 0.005 | -9.343
-19 | -1.047 | 0.13367 | 0.004 | -7.836
-18.5 | -1.006 | 0.13769 | 0.003 | -7.307
-18 | -0.99 | 0.13244 | 0.003 | -7.478
-17.5 | -0.972 | 0.11632 | 0.003 | -8.36
-17 | -0.927 | 0.12321 | 0.002 | -7.522
-16.5 | -0.892 | 0.12122 | 0.002 | -7.36
-16 | -0.881 | 0.1103 | 0.002 | -7.989
-15.5 | -0.851 | 0.1041 | 0.001 | -8.174
-15 | -0.808 | 0.10863 | 0.001 | -7.44
-14.5 | -0.786 | 0.10683 | 0 | -7.36
-14 | -0.76 | 0.09632 | 0 | -7.893
-13.5 | -0.731 | 0.08999 | -0.001 | -8.123
-13 | -0.776 | 0.04177 | -0.002 | -18.579
-12.5 | -0.67 | 0.08852 | -0.001 | -7.565
-12 | -0.699 | 0.04669 | -0.003 | -14.969
-11.5 | -0.699 | 0.03006 | -0.004 | -23.249
-11 | -0.583 | 0.07667 | -0.003 | -7.599
-10.5 | -0.638 | 0.02671 | -0.005 | -23.88
-10 | -0.949 | 0.02123 | -0.006 | -44.684
-9.5 | -0.989 | 0.01881 | -0.007 | -52.562
-9 | -0.986 | 0.01684 | -0.007 | -58.521
-8.5 | -0.961 | 0.01534 | -0.008 | -62.691
-8 | -0.925 | 0.01413 | -0.009 | -65.452
-7.5 | -0.88 | 0.0131 | -0.01 | -67.113
-7 | -0.828 | 0.0122 | -0.01 | -67.875
-6.5 | -0.773 | 0.01132 | -0.011 | -68.289
-6 | -0.714 | 0.0105 | -0.012 | -67.98
-5.5 | -0.654 | 0.00923 | -0.013 | -70.878
-5 | -0.591 | 0.00836 | -0.014 | -70.65
-4.5 | -0.527 | 0.00783 | -0.015 | -67.326
-4 | -0.457 | 0.00695 | -0.015 | -65.829
-3.5 | -0.387 | 0.00659 | -0.016 | -58.661
-3 | -0.316 | 0.00623 | -0.017 | -50.704
-2.5 | -0.245 | 0.00586 | -0.018 | -41.718
-2 | -0.173 | 0.00573 | -0.018 | -30.264
-1.5 | -0.102 | 0.00568 | -0.019 | -17.939
-1 | -0.03 | 0.00564 | -0.02 | -5.374
-0.5 | 0.041 | 0.00564 | -0.021 | 7.338
0 | 0.113 | 0.00563 | -0.022 | 20.083
0.5 | 0.185 | 0.00571 | -0.022 | 32.392
1 | 0.257 | 0.00569 | -0.023 | 45.087
1.5 | 0.327 | 0.00582 | -0.024 | 56.165
2 | 0.398 | 0.00589 | -0.025 | 67.62
2.5 | 0.469 | 0.00606 | -0.025 | 77.467
3 | 0.54 | 0.00634 | -0.026 | 85.292
3.5 | 0.611 | 0.0069 | -0.027 | 88.536
4 | 0.681 | 0.00737 | -0.028 | 92.463
4.5 | 0.744 | 0.00729 | -0.028 | 102.059
5 | 0.806 | 0.00922 | -0.029 | 87.423
5.5 | 0.868 | 0.01012 | -0.029 | 85.819
6 | 0.929 | 0.01085 | -0.03 | 85.608
6.5 | 0.985 | 0.01235 | -0.031 | 79.72
7 | 1.039 | 0.01345 | -0.031 | 77.228
7.5 | 1.088 | 0.01438 | -0.032 | 75.677
8 | 1.131 | 0.01541 | -0.032 | 73.388
8.5 | 1.165 | 0.01669 | -0.033 | 69.805
9 | 1.187 | 0.01821 | -0.033 | 65.163
9.5 | 1.18 | 0.0201 | -0.034 | 58.692
10 | 1.116 | 0.02267 | -0.034 | 49.216
10.5 | 0.734 | 0.03221 | -0.034 | 22.771
11 | 0.772 | 0.03068 | -0.035 | 25.156
11.5 | 0.787 | 0.03843 | -0.034 | 20.478
12 | 0.829 | 0.03531 | -0.036 | 23.48
12.5 | 0.77 | 0.08154 | -0.027 | 9.437
13 | 0.784 | 0.09676 | -0.024 | 8.106
13.5 | 0.811 | 0.09741 | -0.024 | 8.323
14 | 0.919 | 0.05912 | -0.036 | 15.539
14.5 | 0.883 | 0.10098 | -0.029 | 8.742
15 | 0.933 | 0.08697 | -0.033 | 10.729
15.5 | 0.996 | 0.07389 | -0.036 | 13.474
16 | 0.947 | 0.11772 | -0.025 | 8.048
16.5 | 0.99 | 0.1171 | -0.03 | 8.452
17 | 1.056 | 0.09854 | -0.036 | 10.72
17.5 | 1.055 | 0.12561 | -0.032 | 8.4
18 | 1.067 | 0.13151 | -0.03 | 8.114
18.5 | 1.156 | 0.09793 | -0.038 | 11.802
19 | 1.191 | 0.09861 | -0.039 | 12.083
19.5 | 1.174 | 0.1378 | -0.035 | 8.518
20 | 1.183 | 0.15956 | -0.033 | 7.416

## 104. Re 8M Mach 0.50 (2)
BIGFOIL.COM POLAR EXPORT
NACA63-118 a=0.8
NACA63-118 a=0.8 |  |  |  | Cl Max: | 1.3269 | at alpha= | 13 | deg
XFOIL ncrit=9 |  |  |  | L/D Max: | 116.904 | at alpha= | 3.5 | deg
Re: | 8000000 |  |  | Cd Min: | 0.15558 | at alpha= | 18 | deg
Mach: | 0.5 |  |  | Cl=0 at alpha= | -0.77497 | deg
|  |  |  | @ Cl=0.1, Cd= | 0.00458
|  |  |  | @ Cl=0.4, Cd= | 0.0047625
|  |  |  | @ Cl=0.6, Cd= | 0.0052562
alpha (deg) | Cl | Cd | Cm | Cl/Cd
-17 | -0.9598 | 0.13104 | -0.0185 | -7.3245
-16.5 | -0.9821 | 0.11813 | -0.0277 | -8.3137
-16 | -1.0062 | 0.10541 | -0.0366 | -9.5456
-15.5 | -1.0294 | 0.09333 | -0.0446 | -11.0297
-15 | -1.0526 | 0.08194 | -0.0516 | -12.846
-14.5 | -1.0777 | 0.07114 | -0.0577 | -15.149
-14 | -1.1029 | 0.06119 | -0.0623 | -18.0242
-13.5 | -1.1266 | 0.05219 | -0.0653 | -21.5865
-13 | -1.1482 | 0.04414 | -0.0667 | -26.0127
-12.5 | -1.1641 | 0.03718 | -0.0664 | -31.3098
-12 | -1.1725 | 0.03129 | -0.0646 | -37.472
-11.5 | -1.1702 | 0.02662 | -0.0616 | -43.9594
-11 | -1.1553 | 0.02298 | -0.058 | -50.2742
-10.5 | -1.134 | 0.0199 | -0.054 | -56.9849
-10 | -1.1051 | 0.01742 | -0.0499 | -63.4386
-9.5 | -1.0709 | 0.01536 | -0.0457 | -69.7201
-9 | -1.0359 | 0.01354 | -0.0414 | -76.5066
-8.5 | -1.0035 | 0.012 | -0.0362 | -83.625
-8 | -0.974 | 0.01107 | -0.0293 | -87.9855
-7.5 | -0.9195 | 0.01034 | -0.0257 | -88.9265
-7 | -0.8578 | 0.00977 | -0.0233 | -87.7994
-6.5 | -0.7933 | 0.00922 | -0.0214 | -86.0412
-6 | -0.7277 | 0.00869 | -0.02 | -83.7399
-5.5 | -0.6641 | 0.00799 | -0.0187 | -83.1164
-5 | -0.5963 | 0.00748 | -0.018 | -79.7193
-4.5 | -0.5286 | 0.00694 | -0.0176 | -76.1671
-4 | -0.4601 | 0.0064 | -0.0175 | -71.8906
-3.5 | -0.3928 | 0.00574 | -0.0176 | -68.4321
-3 | -0.325 | 0.00502 | -0.0178 | -64.741
-2.5 | -0.2523 | 0.00487 | -0.0186 | -51.807
-2 | -0.1791 | 0.00473 | -0.0195 | -37.8647
-1.5 | -0.1062 | 0.00466 | -0.0205 | -22.7897
-1 | -0.0329 | 0.00459 | -0.0215 | -7.1678
-0.5 | 0.0402 | 0.00458 | -0.0226 | 8.7773
0 | 0.1136 | 0.00458 | -0.0237 | 24.8035
0.5 | 0.1866 | 0.00461 | -0.0247 | 40.4772
1 | 0.2598 | 0.00463 | -0.0257 | 56.1123
1.5 | 0.3332 | 0.00468 | -0.0268 | 71.1966
2 | 0.4061 | 0.00477 | -0.0276 | 85.1363
2.5 | 0.4786 | 0.00493 | -0.0284 | 97.0791
3 | 0.5511 | 0.0051 | -0.029 | 108.0588
3.5 | 0.6231 | 0.00533 | -0.0295 | 116.9043
4 | 0.6883 | 0.00603 | -0.029 | 114.1459
5 | 0.8111 | 0.00762 | -0.0263 | 106.4436
5.5 | 0.8713 | 0.00833 | -0.0245 | 104.5978
6 | 0.9298 | 0.00899 | -0.0222 | 103.426
6.5 | 0.979 | 0.00985 | -0.0183 | 99.3909
7 | 1.0078 | 0.01073 | -0.0112 | 93.9236
7.5 | 1.038 | 0.0119 | -0.005 | 87.2269
8 | 1.076 | 0.01319 | -0.0004 | 81.577
8.5 | 1.1126 | 0.01475 | 0.004 | 75.4305
9 | 1.1494 | 0.01654 | 0.008 | 69.4921
9.5 | 1.1842 | 0.01859 | 0.012 | 63.7009
10 | 1.2172 | 0.0209 | 0.0158 | 58.2392
11 | 1.2729 | 0.0266 | 0.023 | 47.8534
11.5 | 1.2971 | 0.02999 | 0.0263 | 43.2511
12 | 1.3152 | 0.03407 | 0.0291 | 38.6029
12.5 | 1.3259 | 0.03892 | 0.0314 | 34.0673
13 | 1.3269 | 0.04484 | 0.0329 | 29.5919
13.5 | 1.3161 | 0.05215 | 0.0332 | 25.2368
14 | 1.298 | 0.06062 | 0.0319 | 21.4121
14.5 | 1.2739 | 0.07029 | 0.0289 | 18.1235
15 | 1.2494 | 0.08075 | 0.0247 | 15.4724
15.5 | 1.2246 | 0.09198 | 0.0191 | 13.3138
16 | 1.1985 | 0.10411 | 0.0121 | 11.5119
16.5 | 1.1705 | 0.11712 | 0.0038 | 9.994
17 | 1.1453 | 0.1303 | -0.0051 | 8.7897
17.5 | 1.1237 | 0.14325 | -0.014 | 7.8443
18 | 1.1035 | 0.15558 | -0.0222 | 7.0928

## 105. Re 10M Mach 0.00 (1)
BIGFOIL.COM POLAR EXPORT
NACA63-118 a=0.8
NACA63-118 a=0.8 |  |  |  | Cl Max: | 1.482 | at alpha= | 15.5 | deg
JavaFoil+Calcfoil stall+Eppler ext transition |  |  |  | L/D Max: | 102.742 | at alpha= | 6.5 | deg
Re: | 10000000 |  |  | Cd Min: | 0.00529 | at alpha= | -1 | deg
Mach: | 0 |  |  | Cl=0 at alpha= | -0.79032 | deg
|  |  |  | @ Cl=0.1, Cd= | 0.0053006
|  |  |  | @ Cl=0.4, Cd= | 0.0056431
|  |  |  | @ Cl=0.6, Cd= | 0.0065175
alpha (deg) | Cl | Cd | Cm | Cl/Cd
-20 | -1.268 | 0.05925 | 0.006 | -21.402
-19.5 | -1.289 | 0.05261 | 0.005 | -24.502
-19 | -1.306 | 0.04723 | 0.005 | -27.658
-18.5 | -1.321 | 0.04249 | 0.005 | -31.096
-18 | -1.332 | 0.03905 | 0.004 | -34.098
-17.5 | -1.341 | 0.03532 | 0.004 | -37.955
-17 | -1.346 | 0.03226 | 0.003 | -41.719
-16.5 | -1.348 | 0.02959 | 0.002 | -45.545
-16 | -1.345 | 0.02758 | 0.002 | -48.774
-15.5 | -1.34 | 0.02514 | 0.001 | -53.326
-15 | -1.331 | 0.02338 | 0.001 | -56.927
-14.5 | -1.318 | 0.02176 | 0 | -60.582
-14 | -1.302 | 0.02013 | 0 | -64.682
-13.5 | -1.282 | 0.01889 | -0.001 | -67.879
-13 | -1.259 | 0.01751 | -0.002 | -71.903
-12.5 | -1.232 | 0.01632 | -0.002 | -75.52
-12 | -1.203 | 0.01522 | -0.003 | -79.034
-11.5 | -1.17 | 0.01421 | -0.003 | -82.35
-11 | -1.134 | 0.01331 | -0.004 | -85.201
-10.5 | -1.094 | 0.01246 | -0.005 | -87.831
-10 | -1.051 | 0.01175 | -0.005 | -89.513
-9.5 | -1.007 | 0.01108 | -0.006 | -90.857
-9 | -0.96 | 0.01054 | -0.007 | -91.06
-8.5 | -0.911 | 0.01002 | -0.007 | -90.936
-8 | -0.862 | 0.00911 | -0.008 | -94.563
-7.5 | -0.812 | 0.00897 | -0.009 | -90.557
-7 | -0.755 | 0.00867 | -0.009 | -87.14
-6.5 | -0.697 | 0.00829 | -0.01 | -84.135
-6 | -0.639 | 0.0076 | -0.011 | -83.993
-5.5 | -0.579 | 0.00737 | -0.011 | -78.541
-5 | -0.519 | 0.0071 | -0.012 | -73.048
-4.5 | -0.458 | 0.00673 | -0.013 | -68.098
-4 | -0.397 | 0.00628 | -0.013 | -63.161
-3.5 | -0.336 | 0.00603 | -0.014 | -55.621
-3 | -0.274 | 0.0058 | -0.015 | -47.259
-2.5 | -0.212 | 0.00562 | -0.015 | -37.764
-2 | -0.15 | 0.00543 | -0.016 | -27.638
-1.5 | -0.088 | 0.00532 | -0.017 | -16.598
-1 | -0.026 | 0.00529 | -0.017 | -4.961
-0.5 | 0.036 | 0.00532 | -0.018 | 6.729
0 | 0.098 | 0.0053 | -0.019 | 18.494
0.5 | 0.16 | 0.00532 | -0.019 | 30.073
1 | 0.222 | 0.00536 | -0.02 | 41.416
1.5 | 0.284 | 0.0054 | -0.021 | 52.473
2 | 0.345 | 0.00551 | -0.021 | 62.666
2.5 | 0.407 | 0.00566 | -0.022 | 71.965
3 | 0.469 | 0.00594 | -0.023 | 78.86
3.5 | 0.53 | 0.00622 | -0.023 | 85.272
4 | 0.591 | 0.00646 | -0.024 | 91.519
4.5 | 0.652 | 0.00685 | -0.025 | 95.171
5 | 0.712 | 0.00734 | -0.025 | 97.008
5.5 | 0.772 | 0.00792 | -0.026 | 97.459
6 | 0.831 | 0.00827 | -0.027 | 100.507
6.5 | 0.889 | 0.00865 | -0.027 | 102.742
7 | 0.938 | 0.00953 | -0.028 | 98.486
7.5 | 0.99 | 0.01014 | -0.028 | 97.634
8 | 1.041 | 0.0106 | -0.029 | 98.197
8.5 | 1.091 | 0.01107 | -0.029 | 98.601
9 | 1.139 | 0.01163 | -0.03 | 97.981
9.5 | 1.185 | 0.01222 | -0.03 | 96.944
10 | 1.227 | 0.0129 | -0.031 | 95.118
10.5 | 1.267 | 0.01362 | -0.031 | 92.967
11 | 1.304 | 0.01437 | -0.032 | 90.706
11.5 | 1.338 | 0.01527 | -0.032 | 87.585
12 | 1.369 | 0.01612 | -0.033 | 84.93
12.5 | 1.396 | 0.01709 | -0.033 | 81.682
13 | 1.42 | 0.0182 | -0.034 | 78.059
13.5 | 1.441 | 0.01939 | -0.034 | 74.319
14 | 1.457 | 0.02082 | -0.035 | 69.999
14.5 | 1.47 | 0.02228 | -0.035 | 65.987
15 | 1.48 | 0.02382 | -0.035 | 62.143
15.5 | 1.482 | 0.02561 | -0.036 | 57.889
16 | 1.48 | 0.02761 | -0.036 | 53.616
16.5 | 1.474 | 0.02991 | -0.036 | 49.299
17 | 1.465 | 0.03212 | -0.037 | 45.623
17.5 | 1.452 | 0.03498 | -0.037 | 41.514
18 | 1.436 | 0.0377 | -0.037 | 38.091
18.5 | 1.416 | 0.04125 | -0.038 | 34.342
19 | 1.395 | 0.04457 | -0.038 | 31.295
19.5 | 1.37 | 0.04907 | -0.038 | 27.911
20 | 1.343 | 0.05329 | -0.038 | 25.208

## 106. Re 10M Mach 0.00 (2)
BIGFOIL.COM POLAR EXPORT
NACA63-118 a=0.8
NACA63-118 a=0.8 |  |  |  | Cl Max: | 1.6835 | at alpha= | 20 | deg
XFOIL ncrit=9 |  |  |  | L/D Max: | 113.843 | at alpha= | 9.5 | deg
Re: | 10000000 |  |  | Cd Min: | 0.04989 | at alpha= | 20 | deg
Mach: | 0 |  |  | Cl=0 at alpha= | -0.78275 | deg
|  |  |  | @ Cl=0.1, Cd= | 0.0042335
|  |  |  | @ Cl=0.4, Cd= | 0.0045821
|  |  |  | @ Cl=0.6, Cd= | 0.0059524
alpha (deg) | Cl | Cd | Cm | Cl/Cd
-20 | -1.609 | 0.04339 | -0.0379 | -37.0823
-19.5 | -1.6003 | 0.03928 | -0.0382 | -40.7408
-19 | -1.5859 | 0.03584 | -0.0382 | -44.2494
-18.5 | -1.5703 | 0.03265 | -0.038 | -48.0949
-18 | -1.5523 | 0.02979 | -0.0376 | -52.1081
-17.5 | -1.5367 | 0.02694 | -0.0367 | -57.0416
-17 | -1.5186 | 0.02441 | -0.0355 | -62.2122
-16.5 | -1.4957 | 0.0222 | -0.0349 | -67.3739
-16 | -1.4771 | 0.02019 | -0.0328 | -73.16
-15.5 | -1.4545 | 0.01847 | -0.0308 | -78.7493
-15 | -1.4291 | 0.017 | -0.0286 | -84.0647
-14.5 | -1.4033 | 0.01566 | -0.0262 | -89.6105
-14 | -1.3804 | 0.01438 | -0.0231 | -95.9944
-13.5 | -1.36 | 0.01333 | -0.019 | -102.0255
-13 | -1.3402 | 0.01263 | -0.0137 | -106.1124
-12.5 | -1.2988 | 0.01207 | -0.012 | -107.6056
-12 | -1.2538 | 0.01156 | -0.0108 | -108.4602
-11.5 | -1.2075 | 0.01103 | -0.0098 | -109.4742
-11 | -1.1581 | 0.01057 | -0.0092 | -109.5648
-10.5 | -1.1066 | 0.01018 | -0.0089 | -108.7033
-10 | -1.055 | 0.00976 | -0.0087 | -108.0943
-9.5 | -1.0016 | 0.00938 | -0.0087 | -106.7804
-9 | -0.9472 | 0.00905 | -0.0088 | -104.663
-8.5 | -0.8926 | 0.0087 | -0.009 | -102.5977
-8 | -0.837 | 0.00838 | -0.0093 | -99.8807
-7.5 | -0.7809 | 0.0081 | -0.0096 | -96.4074
-7 | -0.7247 | 0.00776 | -0.01 | -93.3892
-6.5 | -0.6683 | 0.00742 | -0.0104 | -90.0674
-6 | -0.612 | 0.00703 | -0.0108 | -87.0555
-5.5 | -0.5546 | 0.00671 | -0.0114 | -82.6528
-5 | -0.497 | 0.00641 | -0.012 | -77.5351
-4.5 | -0.4392 | 0.00606 | -0.0127 | -72.4752
-4 | -0.3812 | 0.00574 | -0.0133 | -66.4111
-3.5 | -0.3231 | 0.00535 | -0.0141 | -60.3925
-3 | -0.2658 | 0.00483 | -0.0148 | -55.0311
-2.5 | -0.2068 | 0.00451 | -0.0156 | -45.8537
-2 | -0.1467 | 0.00444 | -0.0165 | -33.0405
-1.5 | -0.0863 | 0.00435 | -0.0175 | -19.8391
-1 | -0.0262 | 0.00427 | -0.0184 | -6.1358
-0.5 | 0.0341 | 0.00424 | -0.0194 | 8.0425
0 | 0.0947 | 0.00423 | -0.0203 | 22.3877
0.5 | 0.1552 | 0.00427 | -0.0213 | 36.3466
1 | 0.2155 | 0.00428 | -0.0222 | 50.3505
1.5 | 0.2756 | 0.00436 | -0.0231 | 63.211
2 | 0.3356 | 0.00446 | -0.024 | 75.2466
2.5 | 0.3955 | 0.00457 | -0.0249 | 86.5427
3 | 0.4549 | 0.00473 | -0.0257 | 96.1734
3.5 | 0.5132 | 0.00501 | -0.0264 | 102.4351
4 | 0.568 | 0.00569 | -0.0267 | 99.8243
4.5 | 0.6241 | 0.00615 | -0.0271 | 101.4797
5 | 0.6804 | 0.00654 | -0.0275 | 104.0367
5.5 | 0.7362 | 0.00694 | -0.0278 | 106.0807
6 | 0.7917 | 0.00734 | -0.028 | 107.861
6.5 | 0.8467 | 0.00772 | -0.0282 | 109.6762
7.5 | 0.9534 | 0.00862 | -0.028 | 110.6032
8 | 1.0062 | 0.00904 | -0.0279 | 111.3053
8.5 | 1.0588 | 0.00942 | -0.0276 | 112.3992
9 | 1.1103 | 0.00981 | -0.0273 | 113.1804
9.5 | 1.1612 | 0.0102 | -0.0268 | 113.8431
10 | 1.2097 | 0.01065 | -0.026 | 113.5869
10.5 | 1.2574 | 0.01108 | -0.025 | 113.4838
11 | 1.3014 | 0.01158 | -0.0235 | 112.3834
11.5 | 1.3389 | 0.0121 | -0.0209 | 110.6529
12 | 1.3625 | 0.01273 | -0.0159 | 107.0306
12.5 | 1.3875 | 0.01364 | -0.0119 | 101.7229
13 | 1.4149 | 0.01464 | -0.0087 | 96.6462
13.5 | 1.4438 | 0.01571 | -0.006 | 91.9032
14 | 1.4705 | 0.017 | -0.0033 | 86.5
14.5 | 1.4953 | 0.0185 | -0.0008 | 80.827
15 | 1.5163 | 0.02034 | 0.0017 | 74.5477
15.5 | 1.5405 | 0.02207 | 0.0037 | 69.8006
16 | 1.5637 | 0.02377 | 0.0054 | 65.7846
16.5 | 1.5845 | 0.02605 | 0.007 | 60.8253
17 | 1.6009 | 0.02878 | 0.0084 | 55.6254
17.5 | 1.617 | 0.03172 | 0.0095 | 50.9773
18 | 1.6323 | 0.03486 | 0.0103 | 46.8244
18.5 | 1.6485 | 0.0381 | 0.0108 | 43.2677
19 | 1.6616 | 0.04175 | 0.0111 | 39.7988
19.5 | 1.6734 | 0.04569 | 0.011 | 36.6251
20 | 1.6835 | 0.04989 | 0.0107 | 33.7442

## 107. Re 10M Mach 0.10 (1)
BIGFOIL.COM POLAR EXPORT
NACA63-118 a=0.8
NACA63-118 a=0.8 |  |  |  | Cl Max: | 1.468 | at alpha= | 15 | deg
JavaFoil+Calcfoil stall+Eppler ext transition |  |  |  | L/D Max: | 102.856 | at alpha= | 6.5 | deg
Re: | 10000000 |  |  | Cd Min: | 0.00529 | at alpha= | 0 | deg
Mach: | 0.1 |  |  | Cl=0 at alpha= | -0.79032 | deg
|  |  |  | @ Cl=0.1, Cd= | 0.0052909
|  |  |  | @ Cl=0.4, Cd= | 0.0056553
|  |  |  | @ Cl=0.6, Cd= | 0.0065493
alpha (deg) | Cl | Cd | Cm | Cl/Cd
-20 | -1.22 | 0.06343 | 0.006 | -19.233
-19.5 | -1.245 | 0.05584 | 0.005 | -22.306
-19 | -1.268 | 0.0498 | 0.005 | -25.452
-18.5 | -1.285 | 0.0453 | 0.005 | -28.375
-18 | -1.301 | 0.04077 | 0.004 | -31.917
-17.5 | -1.314 | 0.0367 | 0.004 | -35.81
-17 | -1.323 | 0.03339 | 0.003 | -39.623
-16.5 | -1.328 | 0.03056 | 0.002 | -43.469
-16 | -1.329 | 0.02815 | 0.002 | -47.219
-15.5 | -1.326 | 0.02591 | 0.001 | -51.195
-15 | -1.321 | 0.02399 | 0.001 | -55.054
-14.5 | -1.31 | 0.02229 | 0 | -58.774
-14 | -1.296 | 0.02067 | 0 | -62.694
-13.5 | -1.278 | 0.01928 | -0.001 | -66.27
-13 | -1.256 | 0.01786 | -0.002 | -70.327
-12.5 | -1.231 | 0.01662 | -0.002 | -74.06
-12 | -1.202 | 0.0155 | -0.003 | -77.544
-11.5 | -1.171 | 0.01447 | -0.003 | -80.912
-11 | -1.135 | 0.01353 | -0.004 | -83.894
-10.5 | -1.096 | 0.01264 | -0.005 | -86.714
-10 | -1.054 | 0.01191 | -0.005 | -88.509
-9.5 | -1.009 | 0.01122 | -0.006 | -89.951
-9 | -0.962 | 0.01066 | -0.007 | -90.281
-8.5 | -0.914 | 0.01012 | -0.007 | -90.273
-8 | -0.864 | 0.00924 | -0.008 | -93.53
-7.5 | -0.816 | 0.0091 | -0.009 | -89.628
-7 | -0.759 | 0.00881 | -0.009 | -86.102
-6.5 | -0.701 | 0.0084 | -0.01 | -83.411
-6 | -0.642 | 0.0077 | -0.011 | -83.348
-5.5 | -0.582 | 0.00744 | -0.011 | -78.138
-5 | -0.521 | 0.00716 | -0.012 | -72.845
-4.5 | -0.46 | 0.00678 | -0.013 | -67.853
-4 | -0.399 | 0.00634 | -0.013 | -62.95
-3.5 | -0.337 | 0.00603 | -0.014 | -55.913
-3 | -0.275 | 0.00583 | -0.015 | -47.187
-2.5 | -0.213 | 0.00566 | -0.015 | -37.632
-2 | -0.151 | 0.00543 | -0.016 | -27.784
-1.5 | -0.089 | 0.00535 | -0.017 | -16.587
-1 | -0.026 | 0.00535 | -0.017 | -4.934
-0.5 | 0.036 | 0.00532 | -0.018 | 6.763
0 | 0.098 | 0.00529 | -0.019 | 18.592
0.5 | 0.161 | 0.00532 | -0.019 | 30.235
1 | 0.223 | 0.00536 | -0.02 | 41.634
1.5 | 0.285 | 0.0054 | -0.021 | 52.749
2 | 0.347 | 0.00551 | -0.021 | 62.983
2.5 | 0.409 | 0.00568 | -0.022 | 72.044
3 | 0.471 | 0.00598 | -0.023 | 78.714
3.5 | 0.533 | 0.00622 | -0.023 | 85.618
4 | 0.594 | 0.00651 | -0.024 | 91.298
4.5 | 0.655 | 0.00691 | -0.025 | 94.82
5 | 0.716 | 0.00742 | -0.025 | 96.494
5.5 | 0.776 | 0.00794 | -0.026 | 97.693
6 | 0.835 | 0.00829 | -0.027 | 100.723
6.5 | 0.893 | 0.00869 | -0.027 | 102.856
7 | 0.942 | 0.00961 | -0.028 | 97.948
7.5 | 0.994 | 0.01023 | -0.028 | 97.119
8 | 1.045 | 0.0107 | -0.029 | 97.663
8.5 | 1.095 | 0.01121 | -0.029 | 97.647
9 | 1.143 | 0.01176 | -0.03 | 97.231
9.5 | 1.188 | 0.01238 | -0.03 | 95.945
10 | 1.23 | 0.01306 | -0.031 | 94.154
10.5 | 1.269 | 0.01381 | -0.031 | 91.915
11 | 1.306 | 0.01457 | -0.032 | 89.628
11.5 | 1.339 | 0.01553 | -0.032 | 86.197
12 | 1.368 | 0.01647 | -0.033 | 83.085
12.5 | 1.395 | 0.0174 | -0.033 | 80.19
13 | 1.418 | 0.01854 | -0.034 | 76.461
13.5 | 1.436 | 0.0198 | -0.034 | 72.521
14 | 1.451 | 0.02128 | -0.035 | 68.163
14.5 | 1.461 | 0.0228 | -0.035 | 64.079
15 | 1.468 | 0.02456 | -0.036 | 59.778
15.5 | 1.467 | 0.02647 | -0.036 | 55.431
16 | 1.462 | 0.02841 | -0.036 | 51.472
16.5 | 1.453 | 0.03084 | -0.037 | 47.105
17 | 1.439 | 0.03356 | -0.037 | 42.877
17.5 | 1.422 | 0.03626 | -0.037 | 39.22
18 | 1.401 | 0.03973 | -0.037 | 35.264
18.5 | 1.378 | 0.04303 | -0.038 | 32.017
19 | 1.352 | 0.04665 | -0.038 | 28.973
19.5 | 1.321 | 0.0517 | -0.038 | 25.557
20 | 1.289 | 0.05739 | -0.038 | 22.451

## 108. Re 10M Mach 0.10 (2)
BIGFOIL.COM POLAR EXPORT
NACA63-118 a=0.8
NACA63-118 a=0.8 |  |  |  | Cl Max: | 1.6754 | at alpha= | 20 | deg
XFOIL ncrit=9 |  |  |  | L/D Max: | 113.35 | at alpha= | 9.5 | deg
Re: | 10000000 |  |  | Cd Min: | 0.05303 | at alpha= | 20 | deg
Mach: | 0.1 |  |  | Cl=0 at alpha= | -0.78254 | deg
|  |  |  | @ Cl=0.1, Cd= | 0.0042331
|  |  |  | @ Cl=0.4, Cd= | 0.0045848
|  |  |  | @ Cl=0.6, Cd= | 0.0059358
alpha (deg) | Cl | Cd | Cm | Cl/Cd
-20 | -1.5997 | 0.04643 | -0.0394 | -34.454
-19.5 | -1.5939 | 0.04185 | -0.0399 | -38.086
-19 | -1.581 | 0.03812 | -0.04 | -41.4743
-18.5 | -1.5668 | 0.03463 | -0.0399 | -45.244
-18 | -1.55 | 0.0315 | -0.0395 | -49.2063
-17 | -1.5504 | 0.02617 | -0.0309 | -59.2434
-16 | -1.4751 | 0.02125 | -0.0353 | -69.4165
-15.5 | -1.4537 | 0.01934 | -0.0332 | -75.1655
-15 | -1.4288 | 0.01774 | -0.0311 | -80.5411
-14.5 | -1.403 | 0.01628 | -0.0287 | -86.1794
-14 | -1.3778 | 0.01495 | -0.0259 | -92.1605
-13.5 | -1.3551 | 0.01376 | -0.0224 | -98.4811
-13 | -1.3393 | 0.01283 | -0.0167 | -104.3882
-12.5 | -1.3047 | 0.01226 | -0.0137 | -106.4192
-12 | -1.2602 | 0.01174 | -0.0122 | -107.3424
-11.5 | -1.2143 | 0.01118 | -0.011 | -108.6136
-11 | -1.1654 | 0.01069 | -0.0102 | -109.0178
-10.5 | -1.1138 | 0.01028 | -0.0098 | -108.3463
-10 | -1.0617 | 0.00986 | -0.0094 | -107.6775
-9.5 | -1.0083 | 0.00946 | -0.0093 | -106.5856
-9 | -0.9535 | 0.00912 | -0.0093 | -104.5504
-8.5 | -0.8986 | 0.00876 | -0.0094 | -102.5799
-8 | -0.8426 | 0.00844 | -0.0096 | -99.8341
-7.5 | -0.786 | 0.00815 | -0.01 | -96.4417
-7 | -0.7293 | 0.00782 | -0.0103 | -93.2609
-6.5 | -0.6726 | 0.00747 | -0.0107 | -90.0402
-6 | -0.616 | 0.00707 | -0.011 | -87.1287
-5.5 | -0.5582 | 0.00674 | -0.0116 | -82.819
-5 | -0.5002 | 0.00644 | -0.0122 | -77.6708
-4.5 | -0.442 | 0.00609 | -0.0128 | -72.578
-4 | -0.3837 | 0.00576 | -0.0135 | -66.6146
-3.5 | -0.3253 | 0.00536 | -0.0142 | -60.6903
-3 | -0.2676 | 0.00483 | -0.0148 | -55.4037
-2.5 | -0.2082 | 0.00451 | -0.0157 | -46.1641
-2 | -0.1477 | 0.00444 | -0.0166 | -33.2658
-1.5 | -0.0869 | 0.00435 | -0.0176 | -19.977
-1 | -0.0264 | 0.00428 | -0.0185 | -6.1682
-0.5 | 0.0343 | 0.00424 | -0.0195 | 8.0896
0 | 0.0953 | 0.00423 | -0.0204 | 22.5296
0.5 | 0.1561 | 0.00427 | -0.0214 | 36.5574
1 | 0.2169 | 0.00429 | -0.0223 | 50.5594
1.5 | 0.2775 | 0.00437 | -0.0232 | 63.5011
2 | 0.3378 | 0.00447 | -0.0241 | 75.5705
2.5 | 0.3981 | 0.00458 | -0.025 | 86.9214
3 | 0.4579 | 0.00473 | -0.0258 | 96.8076
3.5 | 0.5166 | 0.00502 | -0.0265 | 102.9084
4 | 0.5717 | 0.0057 | -0.0268 | 100.2982
4.5 | 0.6281 | 0.00617 | -0.0271 | 101.799
5 | 0.6847 | 0.00657 | -0.0275 | 104.2161
5.5 | 0.7408 | 0.00698 | -0.0278 | 106.1318
6 | 0.7966 | 0.00738 | -0.028 | 107.9404
6.5 | 0.852 | 0.00776 | -0.0281 | 109.7938
7 | 0.9058 | 0.00824 | -0.028 | 109.9272
7.5 | 0.959 | 0.00869 | -0.0278 | 110.3567
8 | 1.0123 | 0.0091 | -0.0276 | 111.2418
8.5 | 1.0651 | 0.00949 | -0.0273 | 112.2339
9 | 1.1166 | 0.0099 | -0.0268 | 112.7879
9.5 | 1.1675 | 0.0103 | -0.0262 | 113.3495
10 | 1.2159 | 0.01076 | -0.0252 | 113.0019
10.5 | 1.2633 | 0.0112 | -0.024 | 112.7946
11 | 1.3059 | 0.01175 | -0.0221 | 111.1404
11.5 | 1.3354 | 0.01228 | -0.0178 | 108.7459
12 | 1.3612 | 0.01302 | -0.0134 | 104.5469
12.5 | 1.3868 | 0.01403 | -0.0096 | 98.8453
13 | 1.4153 | 0.01509 | -0.0065 | 93.7906
13.5 | 1.444 | 0.01626 | -0.0038 | 88.8069
14 | 1.4701 | 0.01768 | -0.0012 | 83.1505
14.5 | 1.4938 | 0.01935 | 0.0014 | 77.199
15 | 1.5167 | 0.02118 | 0.0037 | 71.61
15.5 | 1.5395 | 0.02311 | 0.0058 | 66.6162
16 | 1.5619 | 0.025 | 0.0075 | 62.476
16.5 | 1.582 | 0.02745 | 0.009 | 57.6321
17 | 1.5974 | 0.03044 | 0.0104 | 52.477
17.5 | 1.6123 | 0.03363 | 0.0114 | 47.9423
18 | 1.6292 | 0.03682 | 0.0121 | 44.2477
18.5 | 1.6449 | 0.04024 | 0.0125 | 40.8772
19 | 1.6576 | 0.04409 | 0.0127 | 37.5958
19.5 | 1.668 | 0.04832 | 0.0125 | 34.5199
20 | 1.6754 | 0.05303 | 0.012 | 31.5934

## 109. Re 10M Mach 0.25 (1)
BIGFOIL.COM POLAR EXPORT
NACA63-118 a=0.8
NACA63-118 a=0.8 |  |  |  | Cl Max: | 1.39 | at alpha= | 13.5 | deg
JavaFoil+Calcfoil stall+Eppler ext transition |  |  |  | L/D Max: | 99.132 | at alpha= | 6.5 | deg
Re: | 10000000 |  |  | Cd Min: | 0.00534 | at alpha= | -0.5 | deg
Mach: | 0.25 |  |  | Cl=0 at alpha= | -0.78906 | deg
|  |  |  | @ Cl=0.1, Cd= | 0.0053498
|  |  |  | @ Cl=0.4, Cd= | 0.005686
|  |  |  | @ Cl=0.6, Cd= | 0.0065967
alpha (deg) | Cl | Cd | Cm | Cl/Cd
-19 | -0.89 | 0.11175 | 0.004 | -7.965
-18.5 | -0.965 | 0.08185 | 0.004 | -11.791
-18 | -1.029 | 0.06275 | 0.004 | -16.4
-17.5 | -1.078 | 0.05341 | 0.003 | -20.194
-17 | -1.12 | 0.04707 | 0.003 | -23.791
-16.5 | -1.158 | 0.04069 | 0.002 | -28.452
-16 | -1.189 | 0.03517 | 0.002 | -33.818
-15.5 | -1.212 | 0.03146 | 0.001 | -38.541
-15 | -1.228 | 0.02872 | 0.001 | -42.759
-14.5 | -1.239 | 0.02578 | 0 | -48.035
-14 | -1.241 | 0.02359 | 0 | -52.606
-13.5 | -1.239 | 0.02174 | -0.001 | -56.965
-13 | -1.229 | 0.02023 | -0.002 | -60.741
-12.5 | -1.214 | 0.01863 | -0.002 | -65.187
-12 | -1.194 | 0.01726 | -0.003 | -69.202
-11.5 | -1.169 | 0.01605 | -0.003 | -72.801
-11 | -1.139 | 0.01492 | -0.004 | -76.345
-10.5 | -1.104 | 0.01384 | -0.005 | -79.761
-10 | -1.064 | 0.01288 | -0.005 | -82.617
-9.5 | -1.022 | 0.0121 | -0.006 | -84.477
-9 | -0.976 | 0.0114 | -0.007 | -85.609
-8.5 | -0.929 | 0.01076 | -0.007 | -86.339
-8 | -0.878 | 0.01023 | -0.008 | -85.834
-7.5 | -0.827 | 0.00892 | -0.009 | -92.706
-7 | -0.778 | 0.00917 | -0.01 | -84.823
-6.5 | -0.719 | 0.00867 | -0.01 | -82.93
-6 | -0.658 | 0.00791 | -0.011 | -83.265
-5.5 | -0.597 | 0.00762 | -0.012 | -78.323
-5 | -0.535 | 0.00732 | -0.012 | -73.152
-4.5 | -0.473 | 0.00691 | -0.013 | -68.452
-4 | -0.41 | 0.0065 | -0.014 | -63.021
-3.5 | -0.347 | 0.00611 | -0.014 | -56.669
-3 | -0.283 | 0.00591 | -0.015 | -47.889
-2.5 | -0.219 | 0.00571 | -0.016 | -38.367
-2 | -0.155 | 0.00551 | -0.017 | -28.156
-1.5 | -0.091 | 0.00539 | -0.017 | -16.922
-1 | -0.027 | 0.00536 | -0.018 | -5.055
-0.5 | 0.037 | 0.00534 | -0.019 | 6.933
0 | 0.101 | 0.00535 | -0.019 | 18.923
0.5 | 0.165 | 0.00537 | -0.02 | 30.789
1 | 0.229 | 0.00542 | -0.021 | 42.304
1.5 | 0.293 | 0.00546 | -0.021 | 53.621
2 | 0.357 | 0.00557 | -0.022 | 64.052
2.5 | 0.42 | 0.00574 | -0.023 | 73.214
3 | 0.484 | 0.00606 | -0.023 | 79.912
3.5 | 0.547 | 0.00634 | -0.024 | 86.298
4 | 0.611 | 0.00665 | -0.025 | 91.809
4.5 | 0.673 | 0.0071 | -0.025 | 94.845
5 | 0.735 | 0.00767 | -0.026 | 95.82
5.5 | 0.797 | 0.00826 | -0.027 | 96.467
6 | 0.857 | 0.00866 | -0.027 | 98.963
6.5 | 0.909 | 0.00916 | -0.028 | 99.132
7 | 0.961 | 0.01024 | -0.028 | 93.809
7.5 | 1.014 | 0.01076 | -0.029 | 94.218
8 | 1.065 | 0.0113 | -0.029 | 94.284
8.5 | 1.115 | 0.01188 | -0.03 | 93.809
9 | 1.162 | 0.01255 | -0.031 | 92.565
9.5 | 1.205 | 0.01327 | -0.031 | 90.821
10 | 1.244 | 0.01407 | -0.032 | 88.423
10.5 | 1.28 | 0.01497 | -0.032 | 85.477
11 | 1.311 | 0.0159 | -0.033 | 82.468
11.5 | 1.338 | 0.01695 | -0.033 | 78.941
12 | 1.359 | 0.01816 | -0.034 | 74.851
12.5 | 1.376 | 0.01946 | -0.034 | 70.683
13 | 1.386 | 0.02092 | -0.035 | 66.261
13.5 | 1.39 | 0.02268 | -0.035 | 61.306
14 | 1.389 | 0.02438 | -0.035 | 56.965
14.5 | 1.381 | 0.02665 | -0.036 | 51.819
15 | 1.366 | 0.0292 | -0.036 | 46.787
15.5 | 1.34 | 0.03193 | -0.036 | 41.973
16 | 1.306 | 0.03535 | -0.037 | 36.941
16.5 | 1.265 | 0.03881 | -0.037 | 32.603
17 | 1.218 | 0.0429 | -0.037 | 28.399
17.5 | 1.163 | 0.04874 | -0.037 | 23.862
18 | 1.103 | 0.05484 | -0.037 | 20.114
18.5 | 1.037 | 0.06263 | -0.037 | 16.563

## 110. Re 10M Mach 0.25 (2)
BIGFOIL.COM POLAR EXPORT
NACA63-118 a=0.8
NACA63-118 a=0.8 |  |  |  | Cl Max: | 1.6206 | at alpha= | 19.5 | deg
XFOIL ncrit=9 |  |  |  | L/D Max: | 110.645 | at alpha= | 9 | deg
Re: | 10000000 |  |  | Cd Min: | 0.07236 | at alpha= | 20 | deg
Mach: | 0.25 |  |  | Cl=0 at alpha= | -0.7814 | deg
|  |  |  | @ Cl=0.1, Cd= | 0.0042704
|  |  |  | @ Cl=0.4, Cd= | 0.0045959
|  |  |  | @ Cl=0.6, Cd= | 0.0058498
alpha (deg) | Cl | Cd | Cm | Cl/Cd
-20 | -1.5314 | 0.06567 | -0.0443 | -23.3196
-19.5 | -1.5386 | 0.05865 | -0.0464 | -26.2336
-19 | -1.5367 | 0.0529 | -0.0476 | -29.0491
-18.5 | -1.5328 | 0.04758 | -0.0482 | -32.2152
-18 | -1.5256 | 0.04276 | -0.0485 | -35.6782
-17.5 | -1.5133 | 0.03859 | -0.0483 | -39.2148
-16.5 | -1.4676 | 0.03119 | -0.0497 | -47.0535
-16 | -1.4543 | 0.02831 | -0.0475 | -51.3705
-15.5 | -1.4398 | 0.02532 | -0.0455 | -56.8641
-15 | -1.4197 | 0.02283 | -0.0433 | -62.1857
-14.5 | -1.3989 | 0.02051 | -0.0409 | -68.2058
-14 | -1.3748 | 0.0185 | -0.0384 | -74.3135
-13.5 | -1.3467 | 0.01685 | -0.0357 | -79.9228
-13 | -1.3201 | 0.01527 | -0.0327 | -86.4506
-12.5 | -1.2954 | 0.01385 | -0.0289 | -93.5307
-12 | -1.2734 | 0.01275 | -0.024 | -99.8745
-11.5 | -1.2452 | 0.01209 | -0.0189 | -102.9942
-11 | -1.1998 | 0.01148 | -0.0167 | -104.5122
-10.5 | -1.1509 | 0.01088 | -0.015 | -105.7812
-10 | -1.098 | 0.01042 | -0.0139 | -105.3743
-9.5 | -1.0437 | 0.00995 | -0.013 | -104.8945
-9 | -0.988 | 0.00951 | -0.0125 | -103.8906
-8.5 | -0.9309 | 0.00914 | -0.0121 | -101.849
-8 | -0.8731 | 0.00875 | -0.0119 | -99.7829
-7.5 | -0.8147 | 0.00841 | -0.0119 | -96.8728
-7 | -0.7558 | 0.00807 | -0.0119 | -93.6555
-6.5 | -0.6965 | 0.00772 | -0.0121 | -90.2202
-5.5 | -0.5783 | 0.00691 | -0.0126 | -83.6903
-5 | -0.5182 | 0.00657 | -0.013 | -78.8737
-4.5 | -0.4578 | 0.00623 | -0.0135 | -73.4831
-4 | -0.3976 | 0.00584 | -0.0141 | -68.0822
-3.5 | -0.3372 | 0.00543 | -0.0147 | -62.0994
-2.5 | -0.2161 | 0.00455 | -0.0162 | -47.4945
-2 | -0.1532 | 0.00447 | -0.0171 | -34.2729
-1.5 | -0.0903 | 0.00438 | -0.0181 | -20.6164
-1 | -0.0275 | 0.0043 | -0.0191 | -6.3953
-0.5 | 0.0354 | 0.00427 | -0.02 | 8.2904
0 | 0.0987 | 0.00427 | -0.021 | 23.1148
0.5 | 0.1617 | 0.00429 | -0.022 | 37.6923
1 | 0.2247 | 0.00432 | -0.023 | 52.0139
1.5 | 0.2875 | 0.0044 | -0.0239 | 65.3409
2 | 0.35 | 0.0045 | -0.0248 | 77.7778
2.5 | 0.4126 | 0.00462 | -0.0257 | 89.3074
3 | 0.4746 | 0.00478 | -0.0265 | 99.2887
3.5 | 0.5357 | 0.00507 | -0.0271 | 105.6607
4 | 0.5922 | 0.00578 | -0.0272 | 102.4567
4.5 | 0.6503 | 0.0063 | -0.0275 | 103.2222
5 | 0.7086 | 0.00673 | -0.0276 | 105.2897
5.5 | 0.7663 | 0.00719 | -0.0277 | 106.5786
6 | 0.8237 | 0.00761 | -0.0276 | 108.2392
6.5 | 0.8804 | 0.00806 | -0.0274 | 109.2308
7 | 0.9351 | 0.00859 | -0.0268 | 108.8591
7.5 | 0.9898 | 0.00906 | -0.0262 | 109.2494
8 | 1.0439 | 0.00952 | -0.0254 | 109.6534
8.5 | 1.0974 | 0.00995 | -0.0245 | 110.2915
9 | 1.1496 | 0.01039 | -0.0234 | 110.6449
9.5 | 1.198 | 0.01092 | -0.0216 | 109.707
10 | 1.2445 | 0.01141 | -0.0195 | 109.071
10.5 | 1.2711 | 0.01205 | -0.0139 | 105.4855
11 | 1.2996 | 0.01289 | -0.0094 | 100.8223
11.5 | 1.3306 | 0.01389 | -0.0057 | 95.7955
12 | 1.3587 | 0.01518 | -0.002 | 89.5059
12.5 | 1.3883 | 0.01656 | 0.0011 | 83.8345
13 | 1.4172 | 0.01811 | 0.004 | 78.2551
13.5 | 1.4431 | 0.01997 | 0.0068 | 72.2634
14 | 1.4645 | 0.02221 | 0.0096 | 65.9388
14.5 | 1.4896 | 0.02437 | 0.0119 | 61.1243
15 | 1.5112 | 0.02688 | 0.0141 | 56.2202
15.5 | 1.5285 | 0.02983 | 0.0161 | 51.2404
16 | 1.5489 | 0.03274 | 0.0172 | 47.3091
16.5 | 1.5637 | 0.03641 | 0.0184 | 42.947
17 | 1.5803 | 0.04015 | 0.0192 | 39.3599
17.5 | 1.5947 | 0.0442 | 0.0197 | 36.0792
18 | 1.6062 | 0.0487 | 0.0198 | 32.9815
18.5 | 1.6135 | 0.05384 | 0.0195 | 29.9684
19 | 1.6154 | 0.05973 | 0.0187 | 27.045
19.5 | 1.6206 | 0.06551 | 0.0176 | 24.7382
20 | 1.6186 | 0.07236 | 0.0156 | 22.3687

## 111. Re 10M Mach 0.50 (1)
BIGFOIL.COM POLAR EXPORT
NACA63-118 a=0.8
NACA63-118 a=0.8 |  |  |  | Cl Max: | 1.189 | at alpha= | 9 | deg
JavaFoil+Calcfoil stall+Eppler ext transition |  |  |  | L/D Max: | 92.149 | at alpha= | 4 | deg
Re: | 10000000 |  |  | Cd Min: | 0.00556 | at alpha= | -1 | deg
Mach: | 0.5 |  |  | Cl=0 at alpha= | -0.78873 | deg
|  |  |  | @ Cl=0.1, Cd= | 0.0055846
|  |  |  | @ Cl=0.4, Cd= | 0.005899
|  |  |  | @ Cl=0.6, Cd= | 0.0069042
alpha (deg) | Cl | Cd | Cm | Cl/Cd
-20 | -1.105 | 0.15504 | 0.005 | -7.127
-19.5 | -1.078 | 0.14686 | 0.005 | -7.337
-19 | -1.045 | 0.14364 | 0.004 | -7.275
-18.5 | -1.012 | 0.14092 | 0.004 | -7.184
-18 | -1.001 | 0.1217 | 0.004 | -8.225
-17.5 | -0.994 | 0.09894 | 0.003 | -10.044
-17 | -0.942 | 0.11018 | 0.003 | -8.549
-16.5 | -0.895 | 0.11755 | 0.002 | -7.618
-16 | -0.891 | 0.10189 | 0.002 | -8.74
-15.5 | -0.878 | 0.08426 | 0.001 | -10.416
-15 | -0.818 | 0.09987 | 0.001 | -8.193
-14.5 | -0.79 | 0.10233 | 0 | -7.717
-14 | -0.777 | 0.08308 | 0 | -9.357
-13.5 | -0.788 | 0.0538 | -0.001 | -14.65
-13 | -0.787 | 0.03604 | -0.002 | -21.841
-12.5 | -0.674 | 0.08338 | -0.002 | -8.089
-12 | -0.717 | 0.03704 | -0.003 | -19.37
-11.5 | -0.702 | 0.02804 | -0.004 | -25.037
-11 | -0.586 | 0.07338 | -0.003 | -7.985
-10.5 | -0.64 | 0.02526 | -0.005 | -25.35
-10 | -0.951 | 0.02038 | -0.006 | -46.638
-9.5 | -0.991 | 0.01802 | -0.007 | -54.977
-9 | -0.987 | 0.01619 | -0.007 | -60.99
-8.5 | -0.963 | 0.01475 | -0.008 | -65.294
-8 | -0.927 | 0.01351 | -0.009 | -68.617
-7.5 | -0.882 | 0.01257 | -0.01 | -70.146
-7 | -0.83 | 0.01169 | -0.01 | -71.042
-6.5 | -0.775 | 0.01089 | -0.011 | -71.124
-6 | -0.716 | 0.01012 | -0.012 | -70.739
-5.5 | -0.656 | 0.00895 | -0.013 | -73.228
-5 | -0.596 | 0.00826 | -0.014 | -72.107
-4.5 | -0.527 | 0.00786 | -0.015 | -67.061
-4 | -0.457 | 0.00719 | -0.015 | -63.553
-3.5 | -0.387 | 0.00663 | -0.016 | -58.357
-3 | -0.316 | 0.00627 | -0.017 | -50.361
-2.5 | -0.245 | 0.00605 | -0.018 | -40.463
-2 | -0.173 | 0.00575 | -0.018 | -30.155
-1.5 | -0.102 | 0.0056 | -0.019 | -18.177
-1 | -0.03 | 0.00556 | -0.02 | -5.451
-0.5 | 0.041 | 0.00556 | -0.021 | 7.438
0 | 0.113 | 0.00559 | -0.022 | 20.248
0.5 | 0.185 | 0.00562 | -0.022 | 32.882
1 | 0.257 | 0.00568 | -0.023 | 45.18
1.5 | 0.327 | 0.00574 | -0.024 | 56.986
2 | 0.398 | 0.00589 | -0.025 | 67.589
2.5 | 0.469 | 0.00621 | -0.025 | 75.643
3 | 0.54 | 0.0066 | -0.026 | 81.885
3.5 | 0.611 | 0.00696 | -0.027 | 87.817
4 | 0.681 | 0.00739 | -0.028 | 92.149
4.5 | 0.743 | 0.00834 | -0.028 | 89.149
5 | 0.807 | 0.00923 | -0.029 | 87.366
5.5 | 0.869 | 0.00989 | -0.029 | 87.929
6 | 0.931 | 0.01055 | -0.03 | 88.208
6.5 | 0.986 | 0.01211 | -0.031 | 81.444
7 | 1.04 | 0.01294 | -0.031 | 80.422
7.5 | 1.09 | 0.01383 | -0.032 | 78.799
8 | 1.133 | 0.01483 | -0.032 | 76.425
8.5 | 1.167 | 0.01607 | -0.033 | 72.627
9 | 1.189 | 0.01751 | -0.034 | 67.893
9.5 | 1.182 | 0.01923 | -0.034 | 61.48
10 | 1.118 | 0.02169 | -0.035 | 51.568
10.5 | 0.737 | 0.03041 | -0.034 | 24.232
11 | 0.774 | 0.02941 | -0.035 | 26.306
11.5 | 0.795 | 0.03468 | -0.035 | 22.92
12 | 0.833 | 0.03336 | -0.036 | 24.969
12.5 | 0.834 | 0.04824 | -0.035 | 17.29
13 | 0.788 | 0.09332 | -0.025 | 8.443
13.5 | 0.862 | 0.0674 | -0.033 | 12.796
14 | 0.931 | 0.05206 | -0.037 | 17.886

## 112. Re 10M Mach 0.50 (2)
BIGFOIL.COM POLAR EXPORT
NACA63-118 a=0.8
NACA63-118 a=0.8 |  |  |  | Cl Max: | 1.3561 | at alpha= | 12.5 | deg
XFOIL ncrit=9 |  |  |  | L/D Max: | 117.453 | at alpha= | 3.5 | deg
Re: | 10000000 |  |  | Cd Min: | 0.14099 | at alpha= | 17.5 | deg
Mach: | 0.5 |  |  | Cl=0 at alpha= | -0.77619 | deg
|  |  |  | @ Cl=0.1, Cd= | 0.0044381
|  |  |  | @ Cl=0.4, Cd= | 0.0046595
|  |  |  | @ Cl=0.6, Cd= | 0.0052082
alpha (deg) | Cl | Cd | Cm | Cl/Cd
-17 | -0.9785 | 0.12856 | -0.0208 | -7.6112
-16.5 | -0.9989 | 0.11595 | -0.0298 | -8.6149
-16 | -1.0214 | 0.10352 | -0.0384 | -9.8667
-15.5 | -1.0474 | 0.09124 | -0.0466 | -11.4796
-15 | -1.0757 | 0.07945 | -0.0539 | -13.5393
-14.5 | -1.1021 | 0.06872 | -0.0598 | -16.0375
-14 | -1.128 | 0.05891 | -0.0641 | -19.1479
-13.5 | -1.1518 | 0.05013 | -0.0668 | -22.9763
-13 | -1.175 | 0.04211 | -0.0679 | -27.9031
-12.5 | -1.1923 | 0.03523 | -0.0672 | -33.8433
-12 | -1.202 | 0.02947 | -0.065 | -40.7872
-11.5 | -1.2003 | 0.0249 | -0.0615 | -48.2048
-11 | -1.1846 | 0.02139 | -0.0575 | -55.381
-10.5 | -1.1596 | 0.01859 | -0.0532 | -62.3776
-10 | -1.1298 | 0.01622 | -0.0489 | -69.6547
-9.5 | -1.0949 | 0.01425 | -0.0445 | -76.8351
-9 | -1.0574 | 0.01266 | -0.0399 | -83.5229
-8.5 | -1.0324 | 0.01129 | -0.0331 | -91.4438
-8 | -0.9888 | 0.01055 | -0.0277 | -93.7251
-7.5 | -0.929 | 0.00994 | -0.0247 | -93.4608
-7 | -0.8652 | 0.00938 | -0.0225 | -92.2388
-6.5 | -0.7991 | 0.00888 | -0.0208 | -89.9887
-6 | -0.7316 | 0.00842 | -0.0196 | -86.8884
-5.5 | -0.6659 | 0.00781 | -0.0185 | -85.2625
-5 | -0.5983 | 0.00729 | -0.0178 | -82.0713
-4.5 | -0.5293 | 0.0068 | -0.0175 | -77.8382
-4 | -0.4602 | 0.00633 | -0.0175 | -72.7014
-3.5 | -0.3917 | 0.00573 | -0.0176 | -68.3595
-3 | -0.324 | 0.00504 | -0.0179 | -64.2857
-2.5 | -0.252 | 0.00475 | -0.0186 | -53.0526
-2 | -0.1791 | 0.00463 | -0.0195 | -38.6825
-1.5 | -0.1058 | 0.00452 | -0.0205 | -23.4071
-1 | -0.0329 | 0.00445 | -0.0215 | -7.3933
-0.5 | 0.0406 | 0.00443 | -0.0226 | 9.1648
0 | 0.1136 | 0.00444 | -0.0237 | 25.5856
0.5 | 0.187 | 0.00445 | -0.0248 | 42.0225
1 | 0.2603 | 0.00448 | -0.0258 | 58.1027
1.5 | 0.3334 | 0.00455 | -0.0268 | 73.2747
2 | 0.4064 | 0.00467 | -0.0277 | 87.0236
2.5 | 0.479 | 0.00481 | -0.0285 | 99.5842
3 | 0.5514 | 0.00501 | -0.0291 | 110.0599
3.5 | 0.6225 | 0.0053 | -0.0295 | 117.4528
4 | 0.6864 | 0.0061 | -0.0288 | 112.5246
4.5 | 0.7482 | 0.00691 | -0.0277 | 108.2779
5 | 0.812 | 0.00753 | -0.0265 | 107.8353
5.5 | 0.8746 | 0.00813 | -0.0249 | 107.5769
6 | 0.9348 | 0.00876 | -0.0228 | 106.7123
6.5 | 0.9845 | 0.00962 | -0.019 | 102.3389
7 | 1.0258 | 0.01035 | -0.0136 | 99.1111
7.5 | 1.0551 | 0.01131 | -0.0068 | 93.2891
8 | 1.0922 | 0.01252 | -0.0018 | 87.2364
8.5 | 1.1317 | 0.0139 | 0.0026 | 81.4173
9 | 1.1687 | 0.01559 | 0.0069 | 74.9647
9.5 | 1.2059 | 0.01747 | 0.0109 | 69.0269
10 | 1.2388 | 0.01971 | 0.015 | 62.8513
10.5 | 1.2715 | 0.02216 | 0.0188 | 57.3782
11.5 | 1.3235 | 0.02833 | 0.0261 | 46.7173
12 | 1.3444 | 0.03212 | 0.0293 | 41.8555
12.5 | 1.3561 | 0.03683 | 0.032 | 36.8205
13 | 1.356 | 0.0427 | 0.0338 | 31.7564
13.5 | 1.3433 | 0.04997 | 0.0344 | 26.8821
14 | 1.324 | 0.05837 | 0.0334 | 22.6829
14.5 | 1.2986 | 0.06793 | 0.0307 | 19.1167
15 | 1.2728 | 0.07834 | 0.0267 | 16.2471
15.5 | 1.2442 | 0.08981 | 0.0209 | 13.8537
16 | 1.214 | 0.10226 | 0.0137 | 11.8717
16.5 | 1.187 | 0.11506 | 0.0057 | 10.3164
17 | 1.1626 | 0.12803 | -0.0029 | 9.0807
17.5 | 1.1418 | 0.14099 | -0.0119 | 8.0984

## 113. Re 12M Mach 0.00 (1)
BIGFOIL.COM POLAR EXPORT
NACA63-118 a=0.8
NACA63-118 a=0.8 |  |  |  | Cl Max: | 1.485 | at alpha= | 15.5 | deg
JavaFoil+Calcfoil stall+Eppler ext transition |  |  |  | L/D Max: | 106.171 | at alpha= | 7 | deg
Re: | 12000000 |  |  | Cd Min: | 0.00527 | at alpha= | -0.5 | deg
Mach: | 0 |  |  | Cl=0 at alpha= | -0.79032 | deg
|  |  |  | @ Cl=0.1, Cd= | 0.00528
|  |  |  | @ Cl=0.4, Cd= | 0.0057906
|  |  |  | @ Cl=0.6, Cd= | 0.006592
alpha (deg) | Cl | Cd | Cm | Cl/Cd
-20 | -1.272 | 0.05638 | 0.006 | -22.567
-19.5 | -1.293 | 0.05011 | 0.005 | -25.796
-19 | -1.309 | 0.04583 | 0.005 | -28.556
-18.5 | -1.323 | 0.0411 | 0.005 | -32.201
-18 | -1.334 | 0.03775 | 0.004 | -35.327
-17.5 | -1.343 | 0.03411 | 0.004 | -39.36
-17 | -1.348 | 0.03106 | 0.003 | -43.4
-16.5 | -1.35 | 0.02852 | 0.002 | -47.328
-16 | -1.348 | 0.02625 | 0.002 | -51.34
-15.5 | -1.342 | 0.02415 | 0.001 | -55.594
-15 | -1.334 | 0.02222 | 0.001 | -60.037
-14.5 | -1.321 | 0.02068 | 0 | -63.878
-14 | -1.304 | 0.01932 | 0 | -67.493
-13.5 | -1.284 | 0.01812 | -0.001 | -70.901
-13 | -1.261 | 0.01683 | -0.002 | -74.954
-12.5 | -1.235 | 0.01574 | -0.002 | -78.456
-12 | -1.205 | 0.01467 | -0.003 | -82.141
-11.5 | -1.172 | 0.01372 | -0.003 | -85.435
-11 | -1.136 | 0.01284 | -0.004 | -88.501
-10.5 | -1.097 | 0.01201 | -0.005 | -91.279
-10 | -1.054 | 0.01131 | -0.005 | -93.219
-9.5 | -1.009 | 0.01072 | -0.006 | -94.116
-9 | -0.962 | 0.0102 | -0.007 | -94.291
-8.5 | -0.914 | 0.00926 | -0.007 | -98.705
-8 | -0.868 | 0.00911 | -0.008 | -95.254
-7.5 | -0.812 | 0.00882 | -0.009 | -92.054
-7 | -0.755 | 0.00847 | -0.009 | -89.169
-6.5 | -0.697 | 0.00816 | -0.01 | -85.431
-6 | -0.639 | 0.00788 | -0.011 | -81.011
-5.5 | -0.579 | 0.00729 | -0.011 | -79.453
-5 | -0.519 | 0.00703 | -0.012 | -73.746
-4.5 | -0.458 | 0.00678 | -0.013 | -67.508
-4 | -0.397 | 0.00643 | -0.013 | -61.73
-3.5 | -0.336 | 0.00603 | -0.014 | -55.646
-3 | -0.274 | 0.00584 | -0.015 | -46.907
-2.5 | -0.212 | 0.00566 | -0.015 | -37.481
-2 | -0.15 | 0.00553 | -0.016 | -27.156
-1.5 | -0.088 | 0.00536 | -0.017 | -16.469
-1 | -0.026 | 0.00529 | -0.017 | -4.962
-0.5 | 0.036 | 0.00527 | -0.018 | 6.794
0 | 0.098 | 0.00528 | -0.019 | 18.543
0.5 | 0.16 | 0.00528 | -0.019 | 30.333
1 | 0.222 | 0.00535 | -0.02 | 41.524
1.5 | 0.284 | 0.00543 | -0.021 | 52.232
2 | 0.345 | 0.00556 | -0.021 | 62.094
2.5 | 0.407 | 0.00582 | -0.022 | 69.987
3 | 0.469 | 0.00601 | -0.023 | 77.98
3.5 | 0.53 | 0.00623 | -0.023 | 85.058
4 | 0.591 | 0.00653 | -0.024 | 90.519
4.5 | 0.652 | 0.00695 | -0.025 | 93.773
5 | 0.712 | 0.00747 | -0.025 | 95.308
5.5 | 0.772 | 0.00777 | -0.026 | 99.333
6 | 0.831 | 0.00811 | -0.027 | 102.423
6.5 | 0.889 | 0.0085 | -0.027 | 104.651
7 | 0.94 | 0.00885 | -0.028 | 106.171
7.5 | 0.992 | 0.00982 | -0.028 | 101.034
8 | 1.043 | 0.01027 | -0.029 | 101.541
8.5 | 1.093 | 0.01074 | -0.029 | 101.757
9 | 1.141 | 0.01128 | -0.03 | 101.174
9.5 | 1.186 | 0.01184 | -0.03 | 100.2
10 | 1.229 | 0.01247 | -0.031 | 98.518
10.5 | 1.269 | 0.01318 | -0.031 | 96.261
11 | 1.306 | 0.01391 | -0.032 | 93.912
11.5 | 1.34 | 0.0147 | -0.032 | 91.125
12 | 1.371 | 0.01557 | -0.033 | 88.045
12.5 | 1.398 | 0.01655 | -0.033 | 84.49
13 | 1.422 | 0.01764 | -0.034 | 80.64
13.5 | 1.443 | 0.01872 | -0.034 | 77.108
14 | 1.46 | 0.02006 | -0.035 | 72.781
14.5 | 1.473 | 0.02163 | -0.035 | 68.089
15 | 1.483 | 0.02298 | -0.035 | 64.515
15.5 | 1.485 | 0.02472 | -0.036 | 60.067
16 | 1.483 | 0.02673 | -0.036 | 55.467
16.5 | 1.477 | 0.02869 | -0.037 | 51.498
17 | 1.468 | 0.03112 | -0.037 | 47.158
17.5 | 1.455 | 0.03351 | -0.037 | 43.419
18 | 1.438 | 0.03658 | -0.038 | 39.319
18.5 | 1.42 | 0.03948 | -0.038 | 35.956
19 | 1.398 | 0.04268 | -0.038 | 32.764
19.5 | 1.373 | 0.04694 | -0.038 | 29.252
20 | 1.346 | 0.05178 | -0.038 | 25.985

## 114. Re 12M Mach 0.00 (2)
BIGFOIL.COM POLAR EXPORT
NACA63-118 a=0.8
NACA63-118 a=0.8 |  |  |  | Cl Max: | 1.7054 | at alpha= | 20 | deg
XFOIL ncrit=9 |  |  |  | L/D Max: | 117.706 | at alpha= | 10 | deg
Re: | 12000000 |  |  | Cd Min: | 0.04749 | at alpha= | 20 | deg
Mach: | 0 |  |  | Cl=0 at alpha= | -0.78394 | deg
|  |  |  | @ Cl=0.1, Cd= | 0.00416
|  |  |  | @ Cl=0.4, Cd= | 0.0045448
|  |  |  | @ Cl=0.6, Cd= | 0.0059554
alpha (deg) | Cl | Cd | Cm | Cl/Cd
-20 | -1.6294 | 0.04138 | -0.038 | -39.3765
-19.5 | -1.6223 | 0.03723 | -0.0381 | -43.5751
-19 | -1.6096 | 0.03371 | -0.0381 | -47.7484
-18.5 | -1.5934 | 0.03065 | -0.0377 | -51.9869
-17.5 | -1.604 | 0.02556 | -0.0271 | -62.7543
-17 | -1.5296 | 0.02332 | -0.036 | -65.5918
-16.5 | -1.5122 | 0.02123 | -0.0339 | -71.2294
-16 | -1.4946 | 0.01917 | -0.0316 | -77.9656
-15.5 | -1.4724 | 0.01748 | -0.0294 | -84.2334
-15 | -1.4474 | 0.01606 | -0.0271 | -90.1245
-14.5 | -1.4221 | 0.01481 | -0.0244 | -96.023
-14 | -1.3965 | 0.01377 | -0.0213 | -101.4161
-13.5 | -1.3798 | 0.01285 | -0.0161 | -107.3774
-13 | -1.3506 | 0.0122 | -0.0123 | -110.7049
-12.5 | -1.3078 | 0.01165 | -0.0107 | -112.2575
-12 | -1.2612 | 0.01118 | -0.0098 | -112.8086
-11.5 | -1.2127 | 0.01072 | -0.0091 | -113.125
-11 | -1.1632 | 0.01024 | -0.0085 | -113.5938
-10.5 | -1.1114 | 0.00986 | -0.0083 | -112.7181
-10 | -1.0584 | 0.00948 | -0.0082 | -111.6456
-9.5 | -1.005 | 0.0091 | -0.0082 | -110.4396
-9 | -0.9502 | 0.0088 | -0.0084 | -107.9773
-8.5 | -0.8952 | 0.00845 | -0.0086 | -105.9408
-8 | -0.8392 | 0.00818 | -0.009 | -102.5917
-7.5 | -0.7829 | 0.00787 | -0.0094 | -99.479
-7 | -0.7262 | 0.00759 | -0.0098 | -95.6785
-6.5 | -0.6694 | 0.00728 | -0.0103 | -91.9505
-6 | -0.6127 | 0.00691 | -0.0107 | -88.6686
-5.5 | -0.5554 | 0.0066 | -0.0113 | -84.1515
-5 | -0.4975 | 0.00629 | -0.0119 | -79.0938
-4.5 | -0.4393 | 0.00602 | -0.0126 | -72.9734
-4 | -0.3811 | 0.00569 | -0.0133 | -66.9772
-3 | -0.2647 | 0.00493 | -0.0148 | -53.6917
-2.5 | -0.2066 | 0.00451 | -0.0156 | -45.8093
-2 | -0.1465 | 0.00437 | -0.0165 | -33.524
-1.5 | -0.0863 | 0.0043 | -0.0175 | -20.0698
-1 | -0.0261 | 0.00421 | -0.0184 | -6.1995
-0.5 | 0.0343 | 0.00417 | -0.0194 | 8.2254
0 | 0.0947 | 0.00416 | -0.0203 | 22.7644
0.5 | 0.1553 | 0.00416 | -0.0213 | 37.3317
1 | 0.2157 | 0.00422 | -0.0222 | 51.1137
1.5 | 0.2757 | 0.0043 | -0.0231 | 64.1163
2 | 0.3355 | 0.00442 | -0.024 | 75.905
2.5 | 0.3954 | 0.00453 | -0.0249 | 87.2848
3 | 0.4546 | 0.00472 | -0.0257 | 96.3136
3.5 | 0.5119 | 0.00514 | -0.0263 | 99.5914
4 | 0.5675 | 0.00572 | -0.0267 | 99.2133
4.5 | 0.6241 | 0.00613 | -0.0271 | 101.8108
5 | 0.6806 | 0.0065 | -0.0275 | 104.7077
5.5 | 0.737 | 0.00685 | -0.0279 | 107.5912
6 | 0.7928 | 0.00721 | -0.0282 | 109.9584
6.5 | 0.8479 | 0.00761 | -0.0284 | 111.4192
7 | 0.902 | 0.00802 | -0.0284 | 112.4688
7.5 | 0.9558 | 0.00843 | -0.0284 | 113.3808
8 | 1.0093 | 0.00881 | -0.0283 | 114.563
8.5 | 1.0626 | 0.00916 | -0.0282 | 116.0044
9 | 1.1148 | 0.00953 | -0.0279 | 116.978
9.5 | 1.1659 | 0.00992 | -0.0275 | 117.5302
10 | 1.2159 | 0.01033 | -0.0269 | 117.7057
10.5 | 1.2642 | 0.01075 | -0.026 | 117.6
11 | 1.3093 | 0.01125 | -0.0247 | 116.3822
11.5 | 1.3526 | 0.01172 | -0.0231 | 115.4096
12 | 1.379 | 0.01227 | -0.0184 | 112.3879
12.5 | 1.4021 | 0.01309 | -0.0138 | 107.1123
13 | 1.4313 | 0.01395 | -0.0106 | 102.6022
13.5 | 1.4596 | 0.01497 | -0.0077 | 97.5017
14 | 1.4844 | 0.01627 | -0.0047 | 91.2354
14.5 | 1.5096 | 0.0177 | -0.0021 | 85.2881
15 | 1.5348 | 0.01924 | 0.0003 | 79.7713
15.5 | 1.5588 | 0.02094 | 0.0024 | 74.4413
16 | 1.5798 | 0.02289 | 0.0045 | 69.017
16.5 | 1.5994 | 0.02489 | 0.0063 | 64.2587
17 | 1.6173 | 0.02742 | 0.0079 | 58.9825
17.5 | 1.636 | 0.03007 | 0.009 | 54.4064
18 | 1.6535 | 0.03295 | 0.0099 | 50.1821
18.5 | 1.6694 | 0.03613 | 0.0106 | 46.2054
19 | 1.6824 | 0.03968 | 0.011 | 42.3992
19.5 | 1.6963 | 0.0433 | 0.0111 | 39.1755
20 | 1.7054 | 0.04749 | 0.011 | 35.9107

## 115. Re 12M Mach 0.10 (1)
BIGFOIL.COM POLAR EXPORT
NACA63-118 a=0.8
NACA63-118 a=0.8 |  |  |  | Cl Max: | 1.471 | at alpha= | 15 | deg
JavaFoil+Calcfoil stall+Eppler ext transition |  |  |  | L/D Max: | 104.778 | at alpha= | 6.5 | deg
Re: | 12000000 |  |  | Cd Min: | 0.00527 | at alpha= | -0.5 | deg
Mach: | 0.1 |  |  | Cl=0 at alpha= | -0.79032 | deg
|  |  |  | @ Cl=0.1, Cd= | 0.00528
|  |  |  | @ Cl=0.4, Cd= | 0.0058079
|  |  |  | @ Cl=0.6, Cd= | 0.0065753
alpha (deg) | Cl | Cd | Cm | Cl/Cd
-20 | -1.22 | 0.06286 | 0.006 | -19.413
-19.5 | -1.249 | 0.05303 | 0.005 | -23.558
-19 | -1.27 | 0.04835 | 0.005 | -26.258
-18.5 | -1.289 | 0.04323 | 0.005 | -29.816
-18 | -1.303 | 0.03943 | 0.004 | -33.054
-17.5 | -1.316 | 0.03547 | 0.004 | -37.107
-17 | -1.325 | 0.03219 | 0.003 | -41.172
-16.5 | -1.33 | 0.02947 | 0.002 | -45.138
-16 | -1.332 | 0.0268 | 0.002 | -49.701
-15.5 | -1.329 | 0.02483 | 0.001 | -53.543
-15 | -1.323 | 0.02302 | 0.001 | -57.449
-14.5 | -1.313 | 0.02119 | 0 | -61.951
-14 | -1.298 | 0.01973 | 0 | -65.802
-13.5 | -1.28 | 0.0185 | -0.001 | -69.201
-13 | -1.258 | 0.01731 | -0.002 | -72.674
-12.5 | -1.233 | 0.01605 | -0.002 | -76.835
-12 | -1.205 | 0.01494 | -0.003 | -80.658
-11.5 | -1.173 | 0.01397 | -0.003 | -83.959
-11 | -1.138 | 0.01304 | -0.004 | -87.24
-10.5 | -1.098 | 0.0122 | -0.005 | -90.035
-10 | -1.056 | 0.0115 | -0.005 | -91.838
-9.5 | -1.011 | 0.01085 | -0.006 | -93.198
-9 | -0.965 | 0.01032 | -0.007 | -93.443
-8.5 | -0.916 | 0.00981 | -0.007 | -93.404
-8 | -0.872 | 0.00917 | -0.008 | -95.083
-7.5 | -0.816 | 0.00887 | -0.009 | -91.962
-7 | -0.759 | 0.00853 | -0.009 | -88.911
-6.5 | -0.701 | 0.00825 | -0.01 | -84.918
-6 | -0.642 | 0.0079 | -0.011 | -81.259
-5.5 | -0.582 | 0.00732 | -0.011 | -79.516
-5 | -0.521 | 0.00709 | -0.012 | -73.513
-4.5 | -0.46 | 0.00679 | -0.013 | -67.773
-4 | -0.399 | 0.00643 | -0.013 | -62.016
-3.5 | -0.337 | 0.00607 | -0.014 | -55.544
-3 | -0.275 | 0.00584 | -0.015 | -47.155
-2.5 | -0.213 | 0.00571 | -0.015 | -37.349
-2 | -0.151 | 0.00556 | -0.016 | -27.127
-1.5 | -0.089 | 0.00536 | -0.017 | -16.555
-1 | -0.026 | 0.00529 | -0.017 | -4.987
-0.5 | 0.036 | 0.00527 | -0.018 | 6.829
0 | 0.098 | 0.00528 | -0.019 | 18.64
0.5 | 0.161 | 0.00528 | -0.019 | 30.495
1 | 0.223 | 0.00535 | -0.02 | 41.737
1.5 | 0.285 | 0.00543 | -0.021 | 52.504
2 | 0.347 | 0.00556 | -0.021 | 62.407
2.5 | 0.409 | 0.00585 | -0.022 | 69.914
3 | 0.471 | 0.00606 | -0.023 | 77.785
3.5 | 0.533 | 0.00628 | -0.023 | 84.807
4 | 0.594 | 0.00653 | -0.024 | 90.998
4.5 | 0.655 | 0.00699 | -0.025 | 93.778
5 | 0.716 | 0.00749 | -0.025 | 95.631
5.5 | 0.776 | 0.00779 | -0.026 | 99.621
6 | 0.835 | 0.00814 | -0.027 | 102.645
6.5 | 0.893 | 0.00853 | -0.027 | 104.778
7 | 0.943 | 0.0095 | -0.028 | 99.263
7.5 | 0.996 | 0.0099 | -0.028 | 100.531
8 | 1.047 | 0.01037 | -0.029 | 100.918
8.5 | 1.097 | 0.01088 | -0.029 | 100.837
9 | 1.145 | 0.0114 | -0.03 | 100.423
9.5 | 1.19 | 0.01198 | -0.03 | 99.272
10 | 1.232 | 0.01263 | -0.031 | 97.569
10.5 | 1.271 | 0.01336 | -0.031 | 95.182
11 | 1.308 | 0.01411 | -0.032 | 92.66
11.5 | 1.341 | 0.01495 | -0.032 | 89.719
12 | 1.371 | 0.01583 | -0.033 | 86.582
12.5 | 1.397 | 0.01684 | -0.033 | 82.938
13 | 1.42 | 0.01798 | -0.034 | 78.976
13.5 | 1.439 | 0.01911 | -0.034 | 75.264
14 | 1.453 | 0.02051 | -0.035 | 70.856
14.5 | 1.463 | 0.02215 | -0.035 | 66.078
15 | 1.471 | 0.02356 | -0.036 | 62.432
15.5 | 1.47 | 0.02539 | -0.036 | 57.903
16 | 1.465 | 0.02752 | -0.036 | 53.221
16.5 | 1.455 | 0.02988 | -0.037 | 48.697
17 | 1.442 | 0.03217 | -0.037 | 44.821
17.5 | 1.424 | 0.03518 | -0.037 | 40.491
18 | 1.404 | 0.03805 | -0.038 | 36.906
18.5 | 1.381 | 0.04119 | -0.038 | 33.528
19 | 1.353 | 0.04539 | -0.038 | 29.819
19.5 | 1.323 | 0.05022 | -0.038 | 26.351
20 | 1.292 | 0.0548 | -0.038 | 23.582

## 116. Re 12M Mach 0.10 (2)
BIGFOIL.COM POLAR EXPORT
NACA63-118 a=0.8
NACA63-118 a=0.8 |  |  |  | Cl Max: | 1.6958 | at alpha= | 20 | deg
XFOIL ncrit=9 |  |  |  | L/D Max: | 117.229 | at alpha= | 10 | deg
Re: | 12000000 |  |  | Cd Min: | 0.05073 | at alpha= | 20 | deg
Mach: | 0.1 |  |  | Cl=0 at alpha= | -0.78372 | deg
|  |  |  | @ Cl=0.1, Cd= | 0.00417
|  |  |  | @ Cl=0.4, Cd= | 0.0045367
|  |  |  | @ Cl=0.6, Cd= | 0.0059375
alpha (deg) | Cl | Cd | Cm | Cl/Cd
-20 | -1.6195 | 0.04444 | -0.0397 | -36.4424
-19.5 | -1.6151 | 0.03988 | -0.0399 | -40.499
-19 | -1.6045 | 0.03598 | -0.04 | -44.5942
-18.5 | -1.5898 | 0.03263 | -0.0397 | -48.722
-18 | -1.5726 | 0.02962 | -0.0392 | -53.0925
-17.5 | -1.5547 | 0.02688 | -0.0383 | -57.8385
-17 | -1.5276 | 0.02457 | -0.0385 | -62.1734
-16.5 | -1.5089 | 0.02246 | -0.0365 | -67.1817
-16 | -1.492 | 0.02022 | -0.0343 | -73.7883
-15.5 | -1.4709 | 0.01836 | -0.032 | -80.1144
-15 | -1.4465 | 0.01679 | -0.0297 | -86.1525
-14.5 | -1.4215 | 0.01538 | -0.0271 | -92.4252
-14 | -1.3953 | 0.01422 | -0.0242 | -98.1224
-13.5 | -1.3722 | 0.01322 | -0.0202 | -103.7973
-13 | -1.3551 | 0.01244 | -0.0144 | -108.9309
-12.5 | -1.3145 | 0.01183 | -0.0123 | -111.1158
-12 | -1.2686 | 0.01133 | -0.0111 | -111.9682
-11.5 | -1.22 | 0.01086 | -0.0102 | -112.3389
-11 | -1.1706 | 0.01036 | -0.0095 | -112.9923
-10.5 | -1.1188 | 0.00995 | -0.0091 | -112.4422
-10 | -1.0654 | 0.00958 | -0.0089 | -111.2109
-9.5 | -1.0118 | 0.00918 | -0.0088 | -110.2179
-9 | -0.9567 | 0.00886 | -0.0089 | -107.9797
-8.5 | -0.9012 | 0.00851 | -0.0091 | -105.8989
-8 | -0.8448 | 0.00823 | -0.0094 | -102.6488
-7.5 | -0.7882 | 0.00792 | -0.0097 | -99.5202
-7 | -0.7311 | 0.00763 | -0.0101 | -95.8191
-6.5 | -0.6738 | 0.00733 | -0.0105 | -91.9236
-6 | -0.6168 | 0.00694 | -0.0109 | -88.8761
-5.5 | -0.559 | 0.00663 | -0.0115 | -84.3137
-5 | -0.5008 | 0.00631 | -0.0121 | -79.3661
-4.5 | -0.4422 | 0.00605 | -0.0128 | -73.0909
-4 | -0.3836 | 0.00571 | -0.0134 | -67.1804
-3 | -0.2665 | 0.00494 | -0.0149 | -53.9474
-2.5 | -0.208 | 0.00452 | -0.0157 | -46.0177
-2 | -0.1475 | 0.00438 | -0.0166 | -33.6758
-1.5 | -0.0869 | 0.00431 | -0.0176 | -20.1624
-1 | -0.0263 | 0.00421 | -0.0185 | -6.247
-0.5 | 0.0345 | 0.00417 | -0.0195 | 8.2734
0 | 0.0953 | 0.00417 | -0.0204 | 22.8537
0.5 | 0.1563 | 0.00417 | -0.0214 | 37.482
1 | 0.2171 | 0.00423 | -0.0224 | 51.3239
1.5 | 0.2775 | 0.0043 | -0.0233 | 64.5349
2 | 0.3377 | 0.00442 | -0.0242 | 76.4027
2.5 | 0.398 | 0.00453 | -0.025 | 87.8587
3 | 0.4576 | 0.00473 | -0.0258 | 96.7442
3.5 | 0.5154 | 0.00514 | -0.0264 | 100.2724
4 | 0.5712 | 0.00573 | -0.0268 | 99.6859
4.5 | 0.6281 | 0.00614 | -0.0272 | 102.2964
5 | 0.6849 | 0.00653 | -0.0276 | 104.8851
5.5 | 0.7417 | 0.00688 | -0.0279 | 107.8052
6 | 0.7978 | 0.00725 | -0.0282 | 110.0414
6.5 | 0.8533 | 0.00765 | -0.0283 | 111.5425
7 | 0.9075 | 0.00808 | -0.0282 | 112.3144
7.5 | 0.9617 | 0.00849 | -0.0282 | 113.2744
8 | 1.0154 | 0.00888 | -0.028 | 114.3468
8.5 | 1.0689 | 0.00923 | -0.0278 | 115.8072
9 | 1.1215 | 0.00961 | -0.0275 | 116.7014
9.5 | 1.1724 | 0.01002 | -0.0269 | 117.006
10 | 1.2227 | 0.01043 | -0.0261 | 117.2291
10.5 | 1.2703 | 0.01088 | -0.025 | 116.7555
11 | 1.3151 | 0.01138 | -0.0235 | 115.5624
11.5 | 1.3553 | 0.01187 | -0.0211 | 114.1786
12 | 1.3758 | 0.01255 | -0.0154 | 109.6255
12.5 | 1.4022 | 0.01342 | -0.0114 | 104.4858
13 | 1.4319 | 0.01436 | -0.0084 | 99.7145
13.5 | 1.4596 | 0.01549 | -0.0054 | 94.2285
14 | 1.4838 | 0.01694 | -0.0024 | 87.5915
14.5 | 1.5099 | 0.01842 | 0.0001 | 81.9707
15 | 1.5348 | 0.02007 | 0.0024 | 76.4723
15.5 | 1.5573 | 0.02198 | 0.0046 | 70.8508
16 | 1.5778 | 0.02407 | 0.0067 | 65.5505
16.5 | 1.5967 | 0.02629 | 0.0085 | 60.7341
17 | 1.6142 | 0.02902 | 0.0099 | 55.6237
17.5 | 1.634 | 0.03174 | 0.011 | 51.4808
18 | 1.6517 | 0.03474 | 0.0118 | 47.5446
18.5 | 1.6665 | 0.03818 | 0.0124 | 43.6485
19 | 1.6762 | 0.0422 | 0.0127 | 39.7204
19.5 | 1.6893 | 0.04609 | 0.0127 | 36.6522
20 | 1.6958 | 0.05073 | 0.0124 | 33.428

## 117. Re 12M Mach 0.25 (1)
BIGFOIL.COM POLAR EXPORT
NACA63-118 a=0.8
NACA63-118 a=0.8 |  |  |  | Cl Max: | 1.392 | at alpha= | 13.5 | deg
JavaFoil+Calcfoil stall+Eppler ext transition |  |  |  | L/D Max: | 100.965 | at alpha= | 6 | deg
Re: | 12000000 |  |  | Cd Min: | 0.00529 | at alpha= | 0 | deg
Mach: | 0.25 |  |  | Cl=0 at alpha= | -0.78906 | deg
|  |  |  | @ Cl=0.1, Cd= | 0.0052905
|  |  |  | @ Cl=0.4, Cd= | 0.0058248
|  |  |  | @ Cl=0.6, Cd= | 0.0066733
alpha (deg) | Cl | Cd | Cm | Cl/Cd
-19 | -0.895 | 0.10631 | 0.004 | -8.418
-18.5 | -0.966 | 0.08046 | 0.004 | -12.004
-18 | -1.032 | 0.06017 | 0.004 | -17.152
-17.5 | -1.081 | 0.05129 | 0.004 | -21.084
-17 | -1.124 | 0.04458 | 0.003 | -25.202
-16.5 | -1.158 | 0.04001 | 0.002 | -28.942
-16 | -1.191 | 0.03406 | 0.002 | -34.962
-15.5 | -1.215 | 0.02995 | 0.001 | -40.575
-15 | -1.231 | 0.02734 | 0.001 | -45.021
-14.5 | -1.241 | 0.02481 | 0 | -49.994
-14 | -1.244 | 0.02263 | 0 | -54.967
-13.5 | -1.24 | 0.02093 | -0.001 | -59.248
-13 | -1.231 | 0.01943 | -0.002 | -63.365
-12.5 | -1.216 | 0.01805 | -0.002 | -67.395
-12 | -1.196 | 0.0167 | -0.003 | -71.635
-11.5 | -1.171 | 0.01549 | -0.003 | -75.592
-11 | -1.141 | 0.01438 | -0.004 | -79.38
-10.5 | -1.106 | 0.01332 | -0.005 | -83.066
-10 | -1.067 | 0.01242 | -0.005 | -85.852
-9.5 | -1.024 | 0.01167 | -0.006 | -87.711
-9 | -0.979 | 0.01099 | -0.007 | -89.065
-8.5 | -0.931 | 0.01042 | -0.007 | -89.345
-8 | -0.88 | 0.00991 | -0.008 | -88.848
-7.5 | -0.829 | 0.00902 | -0.009 | -91.917
-7 | -0.778 | 0.00886 | -0.01 | -87.803
-6.5 | -0.719 | 0.00848 | -0.01 | -84.739
-6 | -0.658 | 0.00808 | -0.011 | -81.506
-5.5 | -0.597 | 0.00749 | -0.012 | -79.733
-5 | -0.535 | 0.00725 | -0.012 | -73.77
-4.5 | -0.473 | 0.00695 | -0.013 | -68.059
-4 | -0.41 | 0.00658 | -0.014 | -62.309
-3.5 | -0.347 | 0.00616 | -0.014 | -56.279
-3 | -0.283 | 0.00595 | -0.015 | -47.572
-2.5 | -0.219 | 0.00575 | -0.016 | -38.078
-2 | -0.155 | 0.00561 | -0.017 | -27.646
-1.5 | -0.091 | 0.00543 | -0.017 | -16.782
-1 | -0.027 | 0.00533 | -0.018 | -5.09
-0.5 | 0.037 | 0.00532 | -0.019 | 6.957
0 | 0.101 | 0.00529 | -0.019 | 19.109
0.5 | 0.165 | 0.00536 | -0.02 | 30.852
1 | 0.229 | 0.00536 | -0.021 | 42.785
1.5 | 0.293 | 0.00551 | -0.021 | 53.086
2 | 0.357 | 0.00562 | -0.022 | 63.488
2.5 | 0.42 | 0.00592 | -0.023 | 71.02
3 | 0.484 | 0.00613 | -0.023 | 79.008
3.5 | 0.547 | 0.0064 | -0.024 | 85.563
4 | 0.611 | 0.00673 | -0.025 | 90.67
4.5 | 0.673 | 0.00718 | -0.025 | 93.776
5 | 0.735 | 0.00776 | -0.026 | 94.772
5.5 | 0.797 | 0.00809 | -0.027 | 98.407
6 | 0.857 | 0.00849 | -0.027 | 100.965
6.5 | 0.908 | 0.00935 | -0.028 | 97.192
7 | 0.962 | 0.00995 | -0.028 | 96.71
7.5 | 1.016 | 0.01042 | -0.029 | 97.427
8 | 1.067 | 0.01094 | -0.03 | 97.539
8.5 | 1.117 | 0.01152 | -0.03 | 96.959
9 | 1.164 | 0.01217 | -0.031 | 95.598
9.5 | 1.207 | 0.01285 | -0.031 | 93.903
10 | 1.246 | 0.01363 | -0.032 | 91.448
10.5 | 1.281 | 0.01451 | -0.032 | 88.319
11 | 1.313 | 0.01539 | -0.033 | 85.313
11.5 | 1.34 | 0.01638 | -0.033 | 81.784
12 | 1.361 | 0.01749 | -0.034 | 77.863
12.5 | 1.378 | 0.01872 | -0.034 | 73.626
13 | 1.388 | 0.02024 | -0.035 | 68.605
13.5 | 1.392 | 0.02197 | -0.035 | 63.381
14 | 1.392 | 0.02356 | -0.035 | 59.058
14.5 | 1.384 | 0.02558 | -0.036 | 54.089
15 | 1.369 | 0.02804 | -0.036 | 48.834
15.5 | 1.342 | 0.03099 | -0.036 | 43.306
16 | 1.308 | 0.03436 | -0.037 | 38.056
16.5 | 1.267 | 0.03774 | -0.037 | 33.58
17 | 1.22 | 0.04181 | -0.037 | 29.176
17.5 | 1.166 | 0.0465 | -0.037 | 25.082
18 | 1.107 | 0.05222 | -0.037 | 21.196
18.5 | 1.038 | 0.06156 | -0.037 | 16.866

## 118. Re 12M Mach 0.25 (2)
BIGFOIL.COM POLAR EXPORT
NACA63-118 a=0.8
NACA63-118 a=0.8 |  |  |  | Cl Max: | 1.5646 | at alpha= | 16 | deg
XFOIL ncrit=9 |  |  |  | L/D Max: | 114.529 | at alpha= | 9 | deg
Re: | 12000000 |  |  | Cd Min: | 0.03155 | at alpha= | 16 | deg
Mach: | 0.25 |  |  | Cl=0 at alpha= | -99 | deg
|  |  |  | @ Cl=0.1, Cd= | 0.0041902
|  |  |  | @ Cl=0.4, Cd= | 0.0045379
|  |  |  | @ Cl=0.6, Cd= | 0.005733
alpha (deg) | Cl | Cd | Cm | Cl/Cd
0 | 0.0986 | 0.00419 | -0.021 | 23.5322
0.5 | 0.1619 | 0.0042 | -0.022 | 38.5476
1 | 0.225 | 0.00424 | -0.023 | 53.066
1.5 | 0.2876 | 0.00431 | -0.0239 | 66.7285
2 | 0.35 | 0.00445 | -0.0248 | 78.6517
2.5 | 0.4126 | 0.00456 | -0.0257 | 90.4825
3 | 0.4744 | 0.00477 | -0.0265 | 99.4549
3.5 | 0.5344 | 0.00515 | -0.027 | 103.767
5 | 0.7088 | 0.0067 | -0.0277 | 105.791
5.5 | 0.7672 | 0.00708 | -0.0278 | 108.3616
6 | 0.8252 | 0.00748 | -0.0278 | 110.3209
6.5 | 0.882 | 0.00793 | -0.0276 | 111.2232
7 | 0.9376 | 0.00841 | -0.0272 | 111.4863
7.5 | 0.9933 | 0.00884 | -0.0267 | 112.3643
8 | 1.0486 | 0.00924 | -0.0261 | 113.4848
8.5 | 1.1027 | 0.00967 | -0.0253 | 114.0331
9 | 1.1556 | 0.01009 | -0.0242 | 114.5292
9.5 | 1.2063 | 0.01056 | -0.0228 | 114.233
10 | 1.2537 | 0.01108 | -0.0208 | 113.1498
10.5 | 1.2898 | 0.01161 | -0.0168 | 111.0939
11 | 1.316 | 0.01235 | -0.0114 | 106.5587
11.5 | 1.3443 | 0.01334 | -0.0072 | 100.7721
12 | 1.3741 | 0.01447 | -0.0035 | 94.962
12.5 | 1.4049 | 0.01573 | -0.0003 | 89.3134
13 | 1.4329 | 0.01727 | 0.0028 | 82.9705
13.5 | 1.4581 | 0.01908 | 0.0059 | 76.4203
14 | 1.4842 | 0.02099 | 0.0085 | 70.7099
14.5 | 1.5093 | 0.02309 | 0.011 | 65.366
15 | 1.5289 | 0.02567 | 0.0134 | 59.5598
15.5 | 1.5469 | 0.0285 | 0.0155 | 54.2772
16 | 1.5646 | 0.03155 | 0.0173 | 49.5911

## 119. Re 12M Mach 0.50 (1)
BIGFOIL.COM POLAR EXPORT
NACA63-118 a=0.8
NACA63-118 a=0.8 |  |  |  | Cl Max: | 1.191 | at alpha= | 9 | deg
JavaFoil+Calcfoil stall+Eppler ext transition |  |  |  | L/D Max: | 90.047 | at alpha= | 5.5 | deg
Re: | 12000000 |  |  | Cd Min: | 0.00551 | at alpha= | -0.5 | deg
Mach: | 0.5 |  |  | Cl=0 at alpha= | -0.78873 | deg
|  |  |  | @ Cl=0.1, Cd= | 0.0055182
|  |  |  | @ Cl=0.4, Cd= | 0.0059993
|  |  |  | @ Cl=0.6, Cd= | 0.0069558
alpha (deg) | Cl | Cd | Cm | Cl/Cd
-20 | -1.097 | 0.17495 | 0.005 | -6.273
-19.5 | -1.067 | 0.16808 | 0.005 | -6.35
-19 | -1.039 | 0.16005 | 0.004 | -6.491
-18.5 | -1.008 | 0.15943 | 0.004 | -6.323
-18 | -0.988 | 0.13868 | 0.003 | -7.123
-17.5 | -0.958 | 0.13397 | 0.003 | -7.153
-17 | -0.926 | 0.13189 | 0.002 | -7.02
-16.5 | -0.895 | 0.12816 | 0.002 | -6.983
-16 | -0.903 | 0.09198 | 0.002 | -9.815
-15.5 | -0.908 | 0.06463 | 0.001 | -14.044
-15 | -0.854 | 0.07513 | 0.001 | -11.365
-14.5 | -0.793 | 0.09918 | 0 | -7.991
-14 | -0.808 | 0.0635 | 0 | -12.718
-13.5 | -0.805 | 0.04413 | -0.001 | -18.252
-13 | -0.792 | 0.03362 | -0.002 | -23.541
-12.5 | -0.683 | 0.07696 | -0.002 | -8.873
-12 | -0.724 | 0.03381 | -0.003 | -21.403
-11.5 | -0.704 | 0.02692 | -0.004 | -26.139
-11 | -0.607 | 0.05884 | -0.004 | -10.325
-10.5 | -0.642 | 0.02419 | -0.005 | -26.54
-10 | -0.952 | 0.01963 | -0.006 | -48.504
-9.5 | -0.992 | 0.01743 | -0.007 | -56.924
-9 | -0.989 | 0.01572 | -0.007 | -62.906
-8.5 | -0.965 | 0.01422 | -0.008 | -67.898
-8 | -0.929 | 0.01308 | -0.009 | -71.021
-7.5 | -0.883 | 0.01215 | -0.01 | -72.732
-7 | -0.832 | 0.01131 | -0.01 | -73.558
-6.5 | -0.777 | 0.01055 | -0.011 | -73.631
-6 | -0.717 | 0.00989 | -0.012 | -72.48
-5.5 | -0.655 | 0.00923 | -0.013 | -70.968
-5 | -0.596 | 0.00809 | -0.014 | -73.635
-4.5 | -0.527 | 0.00774 | -0.015 | -68.052
-4 | -0.457 | 0.00724 | -0.015 | -63.191
-3.5 | -0.387 | 0.00672 | -0.016 | -57.548
-3 | -0.316 | 0.00631 | -0.017 | -50.093
-2.5 | -0.245 | 0.00608 | -0.018 | -40.235
-2 | -0.173 | 0.00589 | -0.018 | -29.411
-1.5 | -0.102 | 0.00563 | -0.019 | -18.096
-1 | -0.03 | 0.00555 | -0.02 | -5.457
-0.5 | 0.041 | 0.00551 | -0.021 | 7.513
0 | 0.113 | 0.00552 | -0.022 | 20.475
0.5 | 0.185 | 0.00556 | -0.022 | 33.267
1 | 0.257 | 0.0056 | -0.023 | 45.769
1.5 | 0.327 | 0.00576 | -0.024 | 56.744
2 | 0.398 | 0.00599 | -0.025 | 66.504
2.5 | 0.469 | 0.00632 | -0.025 | 74.327
3 | 0.54 | 0.00666 | -0.026 | 81.189
3.5 | 0.611 | 0.00701 | -0.027 | 87.123
4 | 0.681 | 0.00764 | -0.028 | 89.189
4.5 | 0.744 | 0.00841 | -0.028 | 88.427
5 | 0.807 | 0.00911 | -0.029 | 88.635
5.5 | 0.871 | 0.00967 | -0.029 | 90.047
6 | 0.93 | 0.01081 | -0.03 | 86.043
6.5 | 0.988 | 0.01176 | -0.031 | 84.016
7 | 1.042 | 0.01254 | -0.031 | 83.088
7.5 | 1.091 | 0.01341 | -0.032 | 81.42
8 | 1.135 | 0.01436 | -0.032 | 79.047
8.5 | 1.169 | 0.01558 | -0.033 | 75.02
9 | 1.191 | 0.01699 | -0.034 | 70.109
9.5 | 1.184 | 0.01865 | -0.034 | 63.472
10 | 1.12 | 0.02088 | -0.035 | 53.648
10.5 | 0.739 | 0.0292 | -0.034 | 25.311
11 | 0.776 | 0.02813 | -0.035 | 27.581
11.5 | 0.795 | 0.03415 | -0.035 | 23.288
12 | 0.836 | 0.0318 | -0.036 | 26.271
12.5 | 0.845 | 0.04291 | -0.035 | 19.695
13 | 0.792 | 0.08945 | -0.026 | 8.853
13.5 | 0.902 | 0.04768 | -0.036 | 18.922
14 | 0.938 | 0.04813 | -0.037 | 19.484

## 120. Re 12M Mach 0.50 (2)
BIGFOIL.COM POLAR EXPORT
NACA63-118 a=0.8
NACA63-118 a=0.8 |  |  |  | Cl Max: | 1.3814 | at alpha= | 12.5 | deg
XFOIL ncrit=9 |  |  |  | L/D Max: | 116.386 | at alpha= | 3.5 | deg
Re: | 12000000 |  |  | Cd Min: | 0.13907 | at alpha= | 17.5 | deg
Mach: | 0.5 |  |  | Cl=0 at alpha= | -0.77664 | deg
|  |  |  | @ Cl=0.1, Cd= | 0.0043181
|  |  |  | @ Cl=0.4, Cd= | 0.0045676
|  |  |  | @ Cl=0.6, Cd= | 0.0052239
alpha (deg) | Cl | Cd | Cm | Cl/Cd
-17 | -0.9939 | 0.12649 | -0.0228 | -7.8575
-16.5 | -1.0133 | 0.11409 | -0.0315 | -8.8816
-16 | -1.0352 | 0.1018 | -0.04 | -10.169
-15.5 | -1.0608 | 0.08969 | -0.0481 | -11.8274
-15 | -1.0881 | 0.07812 | -0.0552 | -13.9286
-14.5 | -1.1167 | 0.06728 | -0.0611 | -16.5978
-14 | -1.1472 | 0.05723 | -0.0655 | -20.0454
-13.5 | -1.1723 | 0.04846 | -0.068 | -24.1911
-13 | -1.1959 | 0.04059 | -0.0687 | -29.4629
-12.5 | -1.2154 | 0.03372 | -0.0678 | -36.0439
-12 | -1.2264 | 0.02803 | -0.0652 | -43.7531
-11.5 | -1.2246 | 0.02357 | -0.0613 | -51.9559
-11 | -1.2082 | 0.02018 | -0.057 | -59.8712
-10.5 | -1.1817 | 0.0175 | -0.0525 | -67.5257
-10 | -1.1478 | 0.01536 | -0.0481 | -74.7266
-9.5 | -1.1135 | 0.01346 | -0.0434 | -82.7266
-9 | -1.0779 | 0.01193 | -0.0384 | -90.3521
-8.5 | -1.0531 | 0.0109 | -0.0306 | -96.6147
-8 | -0.9986 | 0.01019 | -0.0267 | -97.998
-7.5 | -0.9359 | 0.00962 | -0.024 | -97.2869
-7 | -0.8711 | 0.00909 | -0.0218 | -95.8306
-6.5 | -0.8035 | 0.00862 | -0.0203 | -93.2135
-6 | -0.735 | 0.00819 | -0.0192 | -89.7436
-5.5 | -0.6672 | 0.00769 | -0.0183 | -86.762
-5 | -0.5998 | 0.00711 | -0.0176 | -84.3601
-4.5 | -0.53 | 0.00671 | -0.0174 | -78.9866
-4 | -0.4602 | 0.00625 | -0.0174 | -73.632
-3.5 | -0.3909 | 0.00576 | -0.0176 | -67.8646
-3 | -0.3226 | 0.0051 | -0.0179 | -63.2549
-2.5 | -0.2518 | 0.0047 | -0.0186 | -53.5745
-2 | -0.1788 | 0.00455 | -0.0195 | -39.2967
-1.5 | -0.1057 | 0.00444 | -0.0205 | -23.8063
-1 | -0.0327 | 0.00434 | -0.0215 | -7.5346
-0.5 | 0.0405 | 0.00431 | -0.0226 | 9.3968
0 | 0.114 | 0.00432 | -0.0237 | 26.3889
0.5 | 0.1872 | 0.00436 | -0.0248 | 42.9358
1 | 0.2606 | 0.00436 | -0.0259 | 59.7706
1.5 | 0.3339 | 0.00444 | -0.0269 | 75.2027
2 | 0.4064 | 0.00458 | -0.0278 | 88.7336
2.5 | 0.4792 | 0.00475 | -0.0286 | 100.8842
3 | 0.5511 | 0.00496 | -0.0292 | 111.1089
3.5 | 0.6215 | 0.00534 | -0.0294 | 116.3858
4 | 0.6847 | 0.00616 | -0.0287 | 111.1526
4.5 | 0.7485 | 0.00687 | -0.0277 | 108.952
5 | 0.8135 | 0.00741 | -0.0267 | 109.7841
5.5 | 0.877 | 0.008 | -0.0253 | 109.625
6 | 0.9381 | 0.00859 | -0.0233 | 109.2084
6.5 | 0.9902 | 0.00942 | -0.0198 | 105.1168
7 | 1.0416 | 0.01007 | -0.0159 | 103.4359
7.5 | 1.0704 | 0.01085 | -0.0085 | 98.6544
8 | 1.1077 | 0.01194 | -0.0032 | 92.7722
8.5 | 1.1458 | 0.01329 | 0.0015 | 86.2152
9 | 1.1858 | 0.0148 | 0.0058 | 80.1216
9.5 | 1.2218 | 0.01666 | 0.0101 | 73.3373
10 | 1.258 | 0.01871 | 0.0142 | 67.2368
10.5 | 1.2915 | 0.02107 | 0.0182 | 61.2957
11 | 1.3204 | 0.02382 | 0.0221 | 55.4324
11.5 | 1.3468 | 0.02695 | 0.0258 | 49.974
12 | 1.3687 | 0.03058 | 0.0293 | 44.758
12.5 | 1.3814 | 0.03511 | 0.0323 | 39.3449
13 | 1.3803 | 0.04094 | 0.0345 | 33.7152
13.5 | 1.3654 | 0.04822 | 0.0353 | 28.3161
14 | 1.3441 | 0.05665 | 0.0345 | 23.7264
14.5 | 1.317 | 0.06624 | 0.032 | 19.8822
15 | 1.2866 | 0.07693 | 0.0278 | 16.7243
15.5 | 1.258 | 0.08828 | 0.0223 | 14.2501
16 | 1.2276 | 0.10068 | 0.0152 | 12.1931
16.5 | 1.201 | 0.1133 | 0.0074 | 10.6002
17 | 1.1765 | 0.12623 | -0.0012 | 9.3203
17.5 | 1.1559 | 0.13907 | -0.01 | 8.3116

## 121. Re 14M Mach 0.00 (1)
BIGFOIL.COM POLAR EXPORT
NACA63-118 a=0.8
NACA63-118 a=0.8 |  |  |  | Cl Max: | 1.487 | at alpha= | 15.5 | deg
JavaFoil+Calcfoil stall+Eppler ext transition |  |  |  | L/D Max: | 104.556 | at alpha= | 8.5 | deg
Re: | 14000000 |  |  | Cd Min: | 0.00525 | at alpha= | 0 | deg
Mach: | 0 |  |  | Cl=0 at alpha= | -0.79032 | deg
|  |  |  | @ Cl=0.1, Cd= | 0.0052506
|  |  |  | @ Cl=0.4, Cd= | 0.0058397
|  |  |  | @ Cl=0.6, Cd= | 0.0066775
alpha (deg) | Cl | Cd | Cm | Cl/Cd
-20 | -1.272 | 0.05598 | 0.006 | -22.727
-19.5 | -1.293 | 0.04959 | 0.005 | -26.074
-19 | -1.312 | 0.04392 | 0.005 | -29.866
-18.5 | -1.325 | 0.0402 | 0.005 | -32.962
-18 | -1.337 | 0.03635 | 0.004 | -36.775
-17.5 | -1.345 | 0.03286 | 0.004 | -40.943
-17 | -1.35 | 0.0303 | 0.003 | -44.537
-16.5 | -1.351 | 0.02783 | 0.002 | -48.561
-16 | -1.35 | 0.02532 | 0.002 | -53.322
-15.5 | -1.345 | 0.02327 | 0.001 | -57.786
-15 | -1.336 | 0.02162 | 0.001 | -61.775
-14.5 | -1.323 | 0.01995 | 0 | -66.329
-14 | -1.306 | 0.01865 | 0 | -70.041
-13.5 | -1.286 | 0.01738 | -0.001 | -74.016
-13 | -1.263 | 0.01615 | -0.002 | -78.193
-12.5 | -1.237 | 0.01517 | -0.002 | -81.53
-12 | -1.207 | 0.01421 | -0.003 | -84.931
-11.5 | -1.174 | 0.01329 | -0.003 | -88.341
-11 | -1.138 | 0.01247 | -0.004 | -91.308
-10.5 | -1.099 | 0.01167 | -0.005 | -94.123
-10 | -1.056 | 0.01102 | -0.005 | -95.805
-9.5 | -1.011 | 0.0104 | -0.006 | -97.257
-9 | -0.964 | 0.0099 | -0.007 | -97.422
-8.5 | -0.917 | 0.00932 | -0.007 | -98.42
-8 | -0.868 | 0.00891 | -0.008 | -97.437
-7.5 | -0.812 | 0.00862 | -0.009 | -94.199
-7 | -0.755 | 0.00825 | -0.009 | -91.587
-6.5 | -0.697 | 0.00801 | -0.01 | -87.033
-6 | -0.639 | 0.00774 | -0.011 | -82.535
-5.5 | -0.579 | 0.00714 | -0.011 | -81.066
-5 | -0.519 | 0.00693 | -0.012 | -74.894
-4.5 | -0.458 | 0.00672 | -0.013 | -68.167
-4 | -0.397 | 0.00643 | -0.013 | -61.755
-3.5 | -0.336 | 0.00616 | -0.014 | -54.471
-3 | -0.274 | 0.00585 | -0.015 | -46.789
-2.5 | -0.212 | 0.00571 | -0.015 | -37.138
-2 | -0.15 | 0.00558 | -0.016 | -26.921
-1.5 | -0.088 | 0.00545 | -0.017 | -16.185
-1 | -0.026 | 0.00528 | -0.017 | -4.97
-0.5 | 0.036 | 0.00527 | -0.018 | 6.794
0 | 0.098 | 0.00525 | -0.019 | 18.665
0.5 | 0.16 | 0.00527 | -0.019 | 30.375
1 | 0.222 | 0.00533 | -0.02 | 41.669
1.5 | 0.284 | 0.0055 | -0.021 | 51.533
2 | 0.345 | 0.00568 | -0.021 | 60.817
2.5 | 0.407 | 0.00586 | -0.022 | 69.43
3 | 0.469 | 0.00604 | -0.023 | 77.581
3.5 | 0.53 | 0.00628 | -0.023 | 84.417
4 | 0.591 | 0.00662 | -0.024 | 89.401
4.5 | 0.652 | 0.00701 | -0.025 | 93.008
5 | 0.712 | 0.00734 | -0.025 | 97.107
5.5 | 0.772 | 0.00767 | -0.026 | 100.632
6 | 0.831 | 0.008 | -0.027 | 103.88
6.5 | 0.889 | 0.00868 | -0.027 | 102.435
7 | 0.946 | 0.00919 | -0.028 | 102.985
7.5 | 0.994 | 0.00958 | -0.028 | 103.682
8 | 1.045 | 0.01002 | -0.029 | 104.231
8.5 | 1.095 | 0.01047 | -0.029 | 104.556
9 | 1.143 | 0.01099 | -0.03 | 103.978
9.5 | 1.188 | 0.01154 | -0.03 | 102.951
10 | 1.231 | 0.01215 | -0.031 | 101.285
10.5 | 1.271 | 0.0128 | -0.031 | 99.301
11 | 1.308 | 0.01353 | -0.032 | 96.639
11.5 | 1.342 | 0.0143 | -0.032 | 93.82
12 | 1.373 | 0.01507 | -0.033 | 91.081
12.5 | 1.4 | 0.01604 | -0.033 | 87.319
13 | 1.425 | 0.01706 | -0.034 | 83.479
13.5 | 1.445 | 0.01812 | -0.034 | 79.779
14 | 1.462 | 0.01958 | -0.035 | 74.659
14.5 | 1.475 | 0.02098 | -0.035 | 70.292
15 | 1.484 | 0.02243 | -0.036 | 66.182
15.5 | 1.487 | 0.02407 | -0.036 | 61.757
16 | 1.485 | 0.02579 | -0.036 | 57.589
16.5 | 1.479 | 0.02795 | -0.037 | 52.93
17 | 1.47 | 0.03002 | -0.037 | 48.976
17.5 | 1.457 | 0.0327 | -0.037 | 44.551
18 | 1.441 | 0.03526 | -0.038 | 40.872
18.5 | 1.421 | 0.03859 | -0.038 | 36.82
19 | 1.4 | 0.04175 | -0.038 | 33.522
19.5 | 1.376 | 0.0452 | -0.038 | 30.441
20 | 1.348 | 0.04982 | -0.039 | 27.066

## 122. Re 14M Mach 0.00 (2)
BIGFOIL.COM POLAR EXPORT
NACA63-118 a=0.8
NACA63-118 a=0.8 |  |  |  | Cl Max: | 1.7191 | at alpha= | 20 | deg
XFOIL ncrit=9 |  |  |  | L/D Max: | 121.342 | at alpha= | 10 | deg
Re: | 14000000 |  |  | Cd Min: | 0.04604 | at alpha= | 20 | deg
Mach: | 0 |  |  | Cl=0 at alpha= | -0.78477 | deg
|  |  |  | @ Cl=0.1, Cd= | 0.0041025
|  |  |  | @ Cl=0.4, Cd= | 0.0045287
|  |  |  | @ Cl=0.6, Cd= | 0.0059549
alpha (deg) | Cl | Cd | Cm | Cl/Cd
-20 | -1.6469 | 0.03976 | -0.038 | -41.421
-19.5 | -1.6393 | 0.0357 | -0.038 | -45.9188
-19 | -1.6254 | 0.03236 | -0.0378 | -50.2287
-18.5 | -1.611 | 0.02919 | -0.0373 | -55.1901
-18 | -1.5935 | 0.02651 | -0.0365 | -60.1094
-17.5 | -1.5646 | 0.02425 | -0.0371 | -64.5196
-17 | -1.5484 | 0.02222 | -0.0348 | -69.685
-16.5 | -1.5272 | 0.02032 | -0.0329 | -75.1575
-16 | -1.5068 | 0.01847 | -0.0308 | -81.5809
-15.5 | -1.4849 | 0.01682 | -0.0284 | -88.2818
-15 | -1.4613 | 0.01539 | -0.0258 | -94.9513
-14.5 | -1.4374 | 0.01417 | -0.0228 | -101.4397
-14 | -1.4143 | 0.01319 | -0.019 | -107.2252
-13.5 | -1.3964 | 0.01251 | -0.0134 | -111.6227
-13 | -1.3576 | 0.0119 | -0.0113 | -114.084
-12.5 | -1.3143 | 0.01134 | -0.0099 | -115.8995
-12 | -1.2669 | 0.01086 | -0.009 | -116.6575
-11.5 | -1.2171 | 0.01045 | -0.0085 | -116.4689
-11 | -1.1669 | 0.01001 | -0.0081 | -116.5734
-10.5 | -1.115 | 0.00959 | -0.0078 | -116.2669
-10 | -1.0614 | 0.00927 | -0.0079 | -114.4984
-9.5 | -1.0076 | 0.0089 | -0.0079 | -113.2135
-9 | -0.9527 | 0.00857 | -0.0081 | -111.1669
-8.5 | -0.8971 | 0.00828 | -0.0084 | -108.3454
-8 | -0.841 | 0.00798 | -0.0088 | -105.3885
-7.5 | -0.7845 | 0.00771 | -0.0092 | -101.751
-7 | -0.7276 | 0.00743 | -0.0097 | -97.9273
-6.5 | -0.6704 | 0.00715 | -0.0102 | -93.7622
-6 | -0.6133 | 0.00683 | -0.0107 | -89.795
-5.5 | -0.5558 | 0.00651 | -0.0113 | -85.3763
-5 | -0.4979 | 0.00622 | -0.0119 | -80.0482
-4 | -0.3812 | 0.00567 | -0.0133 | -67.231
-3.5 | -0.3224 | 0.00538 | -0.0141 | -59.9257
-3 | -0.2642 | 0.00501 | -0.0148 | -52.7345
-2.5 | -0.2061 | 0.00452 | -0.0156 | -45.5973
-2 | -0.1464 | 0.00436 | -0.0165 | -33.578
-1.5 | -0.0862 | 0.00425 | -0.0175 | -20.2824
-1 | -0.026 | 0.00419 | -0.0184 | -6.2053
-0.5 | 0.0344 | 0.00414 | -0.0194 | 8.3092
0 | 0.0949 | 0.0041 | -0.0204 | 23.1463
0.5 | 0.1553 | 0.00413 | -0.0213 | 37.6029
1 | 0.2156 | 0.00417 | -0.0222 | 51.7026
1.5 | 0.2757 | 0.00428 | -0.0232 | 64.4159
2 | 0.3354 | 0.0044 | -0.024 | 76.2273
2.5 | 0.3952 | 0.00451 | -0.0249 | 87.6275
3 | 0.4543 | 0.00474 | -0.0257 | 95.8439
3.5 | 0.5106 | 0.00527 | -0.0262 | 96.888
4 | 0.5669 | 0.00577 | -0.0266 | 98.2496
4.5 | 0.6242 | 0.00609 | -0.0271 | 102.4959
5 | 0.681 | 0.00645 | -0.0276 | 105.5814
5.5 | 0.7376 | 0.00677 | -0.028 | 108.9513
6 | 0.7936 | 0.00714 | -0.0283 | 111.1485
6.5 | 0.8488 | 0.00751 | -0.0285 | 113.0226
7 | 0.9034 | 0.00791 | -0.0286 | 114.2099
7.5 | 0.9576 | 0.00829 | -0.0286 | 115.5127
8 | 1.0117 | 0.00863 | -0.0287 | 117.2306
8.5 | 1.0653 | 0.00897 | -0.0286 | 118.7625
9 | 1.1183 | 0.0093 | -0.0285 | 120.2473
9.5 | 1.1697 | 0.00971 | -0.0281 | 120.4634
10 | 1.2207 | 0.01006 | -0.0276 | 121.3419
10.5 | 1.269 | 0.01051 | -0.0268 | 120.7422
11 | 1.3162 | 0.01094 | -0.0257 | 120.3108
11.5 | 1.3603 | 0.01141 | -0.0242 | 119.22
12 | 1.3937 | 0.01196 | -0.0208 | 116.5301
12.5 | 1.4166 | 0.01262 | -0.0158 | 112.2504
13 | 1.4446 | 0.01342 | -0.0123 | 107.6453
13.5 | 1.4707 | 0.01447 | -0.0089 | 101.6379
14 | 1.4965 | 0.01568 | -0.0059 | 95.4401
14.5 | 1.5234 | 0.01696 | -0.0033 | 89.8231
15 | 1.5496 | 0.01838 | -0.001 | 84.309
15.5 | 1.5713 | 0.02016 | 0.0015 | 77.9415
16 | 1.5926 | 0.02209 | 0.0036 | 72.096
17 | 1.6324 | 0.02624 | 0.0073 | 62.2104
17.5 | 1.652 | 0.02874 | 0.0085 | 57.4809
18 | 1.6702 | 0.0315 | 0.0095 | 53.0222
18.5 | 1.6869 | 0.0345 | 0.0103 | 48.8957
19 | 1.6989 | 0.03806 | 0.0109 | 44.6374
19.5 | 1.713 | 0.04158 | 0.0112 | 41.1977
20 | 1.7191 | 0.04604 | 0.0111 | 37.3393

## 123. Re 14M Mach 0.10 (1)
BIGFOIL.COM POLAR EXPORT
NACA63-118 a=0.8
NACA63-118 a=0.8 |  |  |  | Cl Max: | 1.472 | at alpha= | 15 | deg
JavaFoil+Calcfoil stall+Eppler ext transition |  |  |  | L/D Max: | 108.609 | at alpha= | 7 | deg
Re: | 14000000 |  |  | Cd Min: | 0.00527 | at alpha= | -0.5 | deg
Mach: | 0.1 |  |  | Cl=0 at alpha= | -0.79032 | deg
|  |  |  | @ Cl=0.1, Cd= | 0.005281
|  |  |  | @ Cl=0.4, Cd= | 0.0058382
|  |  |  | @ Cl=0.6, Cd= | 0.0066584
alpha (deg) | Cl | Cd | Cm | Cl/Cd
-20 | -1.224 | 0.06006 | 0.006 | -20.378
-19.5 | -1.249 | 0.05276 | 0.005 | -23.682
-19 | -1.273 | 0.04631 | 0.005 | -27.483
-18.5 | -1.29 | 0.04218 | 0.005 | -30.59
-18 | -1.306 | 0.03795 | 0.004 | -34.414
-17.5 | -1.318 | 0.03469 | 0.004 | -37.986
-17 | -1.327 | 0.03142 | 0.003 | -42.223
-16.5 | -1.332 | 0.02877 | 0.002 | -46.289
-16 | -1.334 | 0.02613 | 0.002 | -51.035
-15.5 | -1.331 | 0.02394 | 0.001 | -55.608
-15 | -1.325 | 0.0222 | 0.001 | -59.683
-14.5 | -1.315 | 0.02044 | 0 | -64.327
-14 | -1.3 | 0.01905 | 0 | -68.28
-13.5 | -1.282 | 0.01797 | -0.001 | -71.354
-13 | -1.26 | 0.01671 | -0.002 | -75.402
-12.5 | -1.236 | 0.01548 | -0.002 | -79.839
-12 | -1.207 | 0.01449 | -0.003 | -83.302
-11.5 | -1.175 | 0.01353 | -0.003 | -86.83
-11 | -1.14 | 0.01266 | -0.004 | -90.013
-10.5 | -1.1 | 0.01185 | -0.005 | -92.851
-10 | -1.058 | 0.01118 | -0.005 | -94.626
-9.5 | -1.014 | 0.01052 | -0.006 | -96.361
-9 | -0.967 | 0.01001 | -0.007 | -96.557
-8.5 | -0.919 | 0.00908 | -0.007 | -101.163
-8 | -0.872 | 0.00896 | -0.008 | -97.287
-7.5 | -0.816 | 0.00867 | -0.009 | -94.121
-7 | -0.759 | 0.00835 | -0.009 | -90.891
-6.5 | -0.701 | 0.00809 | -0.01 | -86.589
-6 | -0.642 | 0.00775 | -0.011 | -82.805
-5.5 | -0.582 | 0.0072 | -0.011 | -80.806
-5 | -0.521 | 0.00698 | -0.012 | -74.689
-4.5 | -0.46 | 0.00677 | -0.013 | -68.01
-4 | -0.399 | 0.00648 | -0.013 | -61.576
-3.5 | -0.337 | 0.00616 | -0.014 | -54.722
-3 | -0.275 | 0.00585 | -0.015 | -47.053
-2.5 | -0.213 | 0.00571 | -0.015 | -37.324
-2 | -0.151 | 0.00558 | -0.016 | -27.062
-1.5 | -0.089 | 0.00549 | -0.017 | -16.17
-1 | -0.026 | 0.00531 | -0.017 | -4.967
-0.5 | 0.036 | 0.00527 | -0.018 | 6.83
0 | 0.098 | 0.00528 | -0.019 | 18.66
0.5 | 0.161 | 0.00531 | -0.019 | 30.315
1 | 0.223 | 0.00533 | -0.02 | 41.893
1.5 | 0.285 | 0.0055 | -0.021 | 51.792
2 | 0.347 | 0.00571 | -0.021 | 60.779
2.5 | 0.409 | 0.00586 | -0.022 | 69.852
3 | 0.471 | 0.00605 | -0.023 | 77.925
3.5 | 0.533 | 0.00633 | -0.023 | 84.18
4 | 0.594 | 0.00662 | -0.024 | 89.79
4.5 | 0.655 | 0.00701 | -0.025 | 93.472
5 | 0.716 | 0.00741 | -0.025 | 96.652
5.5 | 0.776 | 0.00775 | -0.026 | 100.133
6 | 0.835 | 0.00802 | -0.027 | 104.135
6.5 | 0.893 | 0.0087 | -0.027 | 102.65
7 | 0.945 | 0.0087 | -0.028 | 108.609
7.5 | 0.997 | 0.00969 | -0.028 | 102.936
8 | 1.048 | 0.01012 | -0.029 | 103.623
8.5 | 1.098 | 0.01059 | -0.029 | 103.652
9 | 1.146 | 0.01111 | -0.03 | 103.219
9.5 | 1.192 | 0.01167 | -0.031 | 102.118
10 | 1.234 | 0.0123 | -0.031 | 100.27
10.5 | 1.273 | 0.01301 | -0.032 | 97.844
11 | 1.309 | 0.01373 | -0.032 | 95.348
11.5 | 1.343 | 0.01453 | -0.033 | 92.436
12 | 1.373 | 0.01541 | -0.033 | 89.089
12.5 | 1.399 | 0.01642 | -0.034 | 85.199
13 | 1.422 | 0.01739 | -0.034 | 81.76
13.5 | 1.441 | 0.01849 | -0.034 | 77.936
14 | 1.455 | 0.02002 | -0.035 | 72.66
14.5 | 1.466 | 0.02149 | -0.035 | 68.201
15 | 1.472 | 0.023 | -0.036 | 64.02
15.5 | 1.472 | 0.02474 | -0.036 | 59.507
16 | 1.466 | 0.0268 | -0.036 | 54.712
16.5 | 1.457 | 0.02884 | -0.037 | 50.542
17 | 1.444 | 0.03139 | -0.037 | 45.995
17.5 | 1.427 | 0.03391 | -0.037 | 42.077
18 | 1.407 | 0.03669 | -0.038 | 38.35
18.5 | 1.382 | 0.04031 | -0.038 | 34.292
19 | 1.356 | 0.04373 | -0.038 | 31.016
19.5 | 1.326 | 0.04832 | -0.038 | 27.448
20 | 1.295 | 0.05269 | -0.039 | 24.587

## 124. Re 14M Mach 0.10 (2)
BIGFOIL.COM POLAR EXPORT
NACA63-118 a=0.8
NACA63-118 a=0.8 |  |  |  | Cl Max: | 1.7107 | at alpha= | 20 | deg
XFOIL ncrit=9 |  |  |  | L/D Max: | 120.827 | at alpha= | 10 | deg
Re: | 14000000 |  |  | Cd Min: | 0.04912 | at alpha= | 20 | deg
Mach: | 0.1 |  |  | Cl=0 at alpha= | -0.78501 | deg
|  |  |  | @ Cl=0.1, Cd= | 0.0041022
|  |  |  | @ Cl=0.4, Cd= | 0.0045281
|  |  |  | @ Cl=0.6, Cd= | 0.0059533
alpha (deg) | Cl | Cd | Cm | Cl/Cd
-20 | -1.638 | 0.0427 | -0.0397 | -38.3607
-19.5 | -1.632 | 0.03839 | -0.0398 | -42.5111
-19 | -1.6198 | 0.0347 | -0.0398 | -46.6801
-18.5 | -1.6068 | 0.03118 | -0.0395 | -51.533
-17.5 | -1.565 | 0.02555 | -0.0391 | -61.2524
-17 | -1.5475 | 0.02339 | -0.0373 | -66.1608
-16.5 | -1.5265 | 0.02137 | -0.0355 | -71.4319
-16 | -1.5048 | 0.01946 | -0.0335 | -77.3279
-15.5 | -1.483 | 0.01769 | -0.0311 | -83.8327
-15 | -1.4597 | 0.01612 | -0.0286 | -90.5521
-14.5 | -1.4361 | 0.01473 | -0.0257 | -97.4949
-14 | -1.4115 | 0.01361 | -0.0223 | -103.7105
-13.5 | -1.3919 | 0.01273 | -0.0174 | -109.3401
-13 | -1.3631 | 0.01213 | -0.0133 | -112.3743
-12.5 | -1.3212 | 0.01152 | -0.0114 | -114.6875
-12 | -1.2747 | 0.011 | -0.0103 | -115.8818
-11.5 | -1.2251 | 0.01057 | -0.0096 | -115.9035
-11 | -1.1744 | 0.01013 | -0.009 | -115.9329
-10.5 | -1.1226 | 0.00969 | -0.0086 | -115.8514
-10 | -1.0687 | 0.00934 | -0.0085 | -114.4218
-9.5 | -1.0144 | 0.00898 | -0.0085 | -112.9621
-9 | -0.9593 | 0.00863 | -0.0086 | -111.1587
-8.5 | -0.9032 | 0.00835 | -0.0088 | -108.1677
-8 | -0.8468 | 0.00803 | -0.0091 | -105.4545
-7.5 | -0.7898 | 0.00776 | -0.0095 | -101.7784
-7 | -0.7324 | 0.00748 | -0.0099 | -97.9144
-6.5 | -0.6749 | 0.00719 | -0.0104 | -93.8665
-6 | -0.6174 | 0.00686 | -0.0109 | -90
-5.5 | -0.5595 | 0.00653 | -0.0114 | -85.6815
-5 | -0.5013 | 0.00624 | -0.012 | -80.3365
-4.5 | -0.4425 | 0.00596 | -0.0127 | -74.245
-4 | -0.3837 | 0.00568 | -0.0134 | -67.5528
-3.5 | -0.3245 | 0.0054 | -0.0142 | -60.0926
-3 | -0.266 | 0.00502 | -0.0149 | -52.988
-2.5 | -0.2075 | 0.00452 | -0.0157 | -45.9071
-2 | -0.1473 | 0.00437 | -0.0166 | -33.7071
-1.5 | -0.0867 | 0.00425 | -0.0176 | -20.4
-1 | -0.0261 | 0.00419 | -0.0185 | -6.2291
-0.5 | 0.0346 | 0.00415 | -0.0195 | 8.3373
0 | 0.0955 | 0.0041 | -0.0205 | 23.2927
0.5 | 0.1564 | 0.00413 | -0.0214 | 37.8692
1 | 0.217 | 0.00417 | -0.0224 | 52.0384
1.5 | 0.2775 | 0.00428 | -0.0233 | 64.8364
2 | 0.3376 | 0.00441 | -0.0242 | 76.5533
2.5 | 0.3978 | 0.00452 | -0.025 | 88.0088
3 | 0.4573 | 0.00474 | -0.0258 | 96.4768
3.5 | 0.5141 | 0.00527 | -0.0263 | 97.5522
4 | 0.5706 | 0.00579 | -0.0267 | 98.5492
4.5 | 0.6282 | 0.00611 | -0.0272 | 102.8151
5 | 0.6854 | 0.00647 | -0.0276 | 105.9351
5.5 | 0.7424 | 0.0068 | -0.028 | 109.1765
6 | 0.7987 | 0.00717 | -0.0283 | 111.3947
6.5 | 0.8542 | 0.00755 | -0.0284 | 113.1391
7 | 0.9091 | 0.00796 | -0.0285 | 114.2085
7.5 | 0.9636 | 0.00834 | -0.0284 | 115.5396
8 | 1.0181 | 0.00869 | -0.0284 | 117.1577
8.5 | 1.0718 | 0.00904 | -0.0282 | 118.5619
9 | 1.1251 | 0.00938 | -0.028 | 119.9467
9.5 | 1.1767 | 0.00979 | -0.0275 | 120.1941
10 | 1.2276 | 0.01016 | -0.0269 | 120.8268
10.5 | 1.2757 | 0.01063 | -0.0258 | 120.0094
11 | 1.3226 | 0.01107 | -0.0246 | 119.4761
11.5 | 1.3652 | 0.01159 | -0.0227 | 117.7912
12 | 1.3893 | 0.01218 | -0.0174 | 114.064
12.5 | 1.4161 | 0.01292 | -0.0133 | 109.6053
13 | 1.4447 | 0.01381 | -0.0099 | 104.6126
13.5 | 1.4705 | 0.01498 | -0.0065 | 98.1642
14 | 1.497 | 0.01627 | -0.0036 | 92.0098
14.5 | 1.5242 | 0.01763 | -0.0011 | 86.4549
15 | 1.5492 | 0.01923 | 0.0014 | 80.5616
15.5 | 1.5703 | 0.02116 | 0.0038 | 74.2108
16 | 1.5905 | 0.02326 | 0.006 | 68.3792
17 | 1.6323 | 0.02756 | 0.0093 | 59.2271
17.5 | 1.6509 | 0.0303 | 0.0105 | 54.4851
18 | 1.6669 | 0.03338 | 0.0115 | 49.9371
18.5 | 1.6823 | 0.03669 | 0.0122 | 45.8517
19 | 1.6922 | 0.04058 | 0.0128 | 41.7003
19.5 | 1.7058 | 0.04434 | 0.0129 | 38.4709
20 | 1.7107 | 0.04912 | 0.0127 | 34.827

## 125. Re 14M Mach 0.25 (1)
BIGFOIL.COM POLAR EXPORT
NACA63-118 a=0.8
NACA63-118 a=0.8 |  |  |  | Cl Max: | 1.395 | at alpha= | 13.5 | deg
JavaFoil+Calcfoil stall+Eppler ext transition |  |  |  | L/D Max: | 105.131 | at alpha= | 6.5 | deg
Re: | 14000000 |  |  | Cd Min: | 0.00531 | at alpha= | -0.5 | deg
Mach: | 0.25 |  |  | Cl=0 at alpha= | -0.78906 | deg
|  |  |  | @ Cl=0.1, Cd= | 0.0053198
|  |  |  | @ Cl=0.4, Cd= | 0.0058997
|  |  |  | @ Cl=0.6, Cd= | 0.0067233
alpha (deg) | Cl | Cd | Cm | Cl/Cd
-19 | -0.904 | 0.0976 | 0.005 | -9.262
-18.5 | -0.972 | 0.07535 | 0.004 | -12.899
-18 | -1.034 | 0.05848 | 0.004 | -17.685
-17.5 | -1.083 | 0.04982 | 0.004 | -21.74
-17 | -1.123 | 0.04451 | 0.003 | -25.235
-16.5 | -1.161 | 0.03843 | 0.003 | -30.202
-16 | -1.193 | 0.0328 | 0.002 | -36.382
-15.5 | -1.217 | 0.02929 | 0.001 | -41.527
-15 | -1.233 | 0.02638 | 0.001 | -46.749
-14.5 | -1.243 | 0.02395 | 0 | -51.885
-14 | -1.245 | 0.02202 | 0 | -56.55
-13.5 | -1.242 | 0.02021 | -0.001 | -61.477
-13 | -1.233 | 0.01887 | -0.002 | -65.329
-12.5 | -1.218 | 0.01744 | -0.002 | -69.835
-12 | -1.198 | 0.01614 | -0.003 | -74.252
-11.5 | -1.173 | 0.01504 | -0.003 | -77.962
-11 | -1.144 | 0.01388 | -0.004 | -82.381
-10.5 | -1.108 | 0.01293 | -0.005 | -85.657
-10 | -1.069 | 0.01207 | -0.005 | -88.565
-9.5 | -1.026 | 0.01131 | -0.006 | -90.745
-9 | -0.981 | 0.01068 | -0.007 | -91.855
-8.5 | -0.933 | 0.0101 | -0.007 | -92.305
-8 | -0.883 | 0.00879 | -0.008 | -100.464
-7.5 | -0.836 | 0.00902 | -0.009 | -92.664
-7 | -0.778 | 0.00863 | -0.01 | -90.098
-6.5 | -0.719 | 0.00837 | -0.01 | -85.903
-6 | -0.658 | 0.00801 | -0.011 | -82.182
-5.5 | -0.597 | 0.00742 | -0.012 | -80.453
-5 | -0.535 | 0.00711 | -0.012 | -75.299
-4.5 | -0.473 | 0.00687 | -0.013 | -68.77
-4 | -0.41 | 0.00662 | -0.014 | -61.889
-3.5 | -0.347 | 0.00625 | -0.014 | -55.453
-3 | -0.283 | 0.00594 | -0.015 | -47.629
-2.5 | -0.219 | 0.00577 | -0.016 | -37.96
-2 | -0.155 | 0.00566 | -0.017 | -27.419
-1.5 | -0.091 | 0.00553 | -0.017 | -16.491
-1 | -0.027 | 0.00535 | -0.018 | -5.068
-0.5 | 0.037 | 0.00531 | -0.019 | 6.968
0 | 0.101 | 0.00532 | -0.019 | 19
0.5 | 0.165 | 0.00532 | -0.02 | 31.084
1 | 0.229 | 0.00538 | -0.021 | 42.645
1.5 | 0.293 | 0.00556 | -0.021 | 52.659
2 | 0.357 | 0.00577 | -0.022 | 61.833
2.5 | 0.42 | 0.00596 | -0.023 | 70.47
3 | 0.484 | 0.00615 | -0.023 | 78.635
3.5 | 0.547 | 0.00645 | -0.024 | 84.919
4 | 0.611 | 0.00678 | -0.025 | 90.004
4.5 | 0.673 | 0.00724 | -0.025 | 93.01
5 | 0.735 | 0.00764 | -0.026 | 96.207
5.5 | 0.797 | 0.00798 | -0.027 | 99.79
6 | 0.857 | 0.00836 | -0.027 | 102.555
6.5 | 0.91 | 0.00866 | -0.028 | 105.131
7 | 0.964 | 0.00972 | -0.028 | 99.147
7.5 | 1.017 | 0.01017 | -0.029 | 99.978
8 | 1.069 | 0.01067 | -0.03 | 100.174
8.5 | 1.118 | 0.01119 | -0.03 | 99.917
9 | 1.165 | 0.01184 | -0.031 | 98.445
9.5 | 1.208 | 0.01251 | -0.031 | 96.613
10 | 1.248 | 0.01327 | -0.032 | 94.059
10.5 | 1.283 | 0.01407 | -0.032 | 91.231
11 | 1.315 | 0.01492 | -0.033 | 88.135
11.5 | 1.342 | 0.01587 | -0.033 | 84.535
12 | 1.363 | 0.01702 | -0.034 | 80.072
12.5 | 1.38 | 0.01823 | -0.034 | 75.675
13 | 1.39 | 0.01964 | -0.035 | 70.774
13.5 | 1.395 | 0.02125 | -0.035 | 65.641
14 | 1.393 | 0.02303 | -0.036 | 60.48
14.5 | 1.385 | 0.02501 | -0.036 | 55.4
15 | 1.371 | 0.0274 | -0.036 | 50.021
15.5 | 1.345 | 0.02991 | -0.037 | 44.955
16 | 1.31 | 0.03312 | -0.037 | 39.554
16.5 | 1.27 | 0.03636 | -0.037 | 34.924
17 | 1.223 | 0.04029 | -0.037 | 30.343
17.5 | 1.169 | 0.04471 | -0.038 | 26.148
18 | 1.107 | 0.05151 | -0.038 | 21.498
18.5 | 1.042 | 0.05882 | -0.037 | 17.709

## 126. Re 14M Mach 0.25 (2)
BIGFOIL.COM POLAR EXPORT
NACA63-118 a=0.8
NACA63-118 a=0.8 |  |  |  | Cl Max: | 1.6731 | at alpha= | 20 | deg
XFOIL ncrit=9 |  |  |  | L/D Max: | 117.823 | at alpha= | 9.5 | deg
Re: | 14000000 |  |  | Cd Min: | 0.06606 | at alpha= | 20 | deg
Mach: | 0.25 |  |  | Cl=0 at alpha= | -0.78378 | deg
|  |  |  | @ Cl=0.1, Cd= | 0.0041204
|  |  |  | @ Cl=0.4, Cd= | 0.0045182
|  |  |  | @ Cl=0.6, Cd= | 0.0059059
alpha (deg) | Cl | Cd | Cm | Cl/Cd
-20 | -1.5908 | 0.05936 | -0.0471 | -26.7992
-19.5 | -1.589 | 0.05367 | -0.0481 | -29.6069
-19 | -1.6051 | 0.04933 | -0.0441 | -32.538
-18.5 | -1.6037 | 0.04434 | -0.0436 | -36.1682
-18 | -1.5853 | 0.03971 | -0.0451 | -39.9219
-17.5 | -1.5615 | 0.03475 | -0.0482 | -44.9353
-17 | -1.531 | 0.03134 | -0.0497 | -48.8513
-16.5 | -1.5155 | 0.02825 | -0.0481 | -53.646
-16 | -1.4987 | 0.02538 | -0.0462 | -59.0504
-15.5 | -1.477 | 0.02297 | -0.0442 | -64.3013
-15 | -1.4537 | 0.02076 | -0.0419 | -70.0241
-14.5 | -1.4286 | 0.01879 | -0.0394 | -76.0298
-14 | -1.4056 | 0.01684 | -0.0364 | -83.4679
-13.5 | -1.3806 | 0.01518 | -0.0332 | -90.9486
-13 | -1.3529 | 0.01384 | -0.0298 | -97.7529
-12.5 | -1.3274 | 0.01277 | -0.0254 | -103.9468
-12 | -1.3079 | 0.01198 | -0.0191 | -109.1736
-11.5 | -1.2642 | 0.01132 | -0.0165 | -111.6784
-11 | -1.2143 | 0.0108 | -0.0149 | -112.4352
-10.5 | -1.1618 | 0.0103 | -0.0136 | -112.7961
-10 | -1.1082 | 0.00981 | -0.0126 | -112.9664
-9.5 | -1.0519 | 0.00942 | -0.012 | -111.6667
-9 | -0.9949 | 0.00902 | -0.0116 | -110.2993
-8.5 | -0.9371 | 0.00866 | -0.0114 | -108.2102
-8 | -0.8784 | 0.00832 | -0.0113 | -105.5769
-7.5 | -0.819 | 0.00801 | -0.0113 | -102.2472
-7 | -0.7595 | 0.0077 | -0.0115 | -98.6364
-6.5 | -0.6994 | 0.0074 | -0.0118 | -94.5135
-6 | -0.6397 | 0.00707 | -0.012 | -90.4809
-5.5 | -0.58 | 0.00668 | -0.0124 | -86.8263
-5 | -0.5196 | 0.00636 | -0.0128 | -81.6981
-4.5 | -0.4584 | 0.00608 | -0.0134 | -75.3947
-3.5 | -0.3364 | 0.00546 | -0.0148 | -61.6117
-3 | -0.2758 | 0.00505 | -0.0155 | -54.6139
-2.5 | -0.2153 | 0.00455 | -0.0162 | -47.3187
-2 | -0.1529 | 0.0044 | -0.0171 | -34.75
-1.5 | -0.09 | 0.00427 | -0.0181 | -21.0773
-1 | -0.0272 | 0.0042 | -0.0191 | -6.4762
-0.5 | 0.0357 | 0.00416 | -0.0201 | 8.5817
0 | 0.0989 | 0.00412 | -0.0211 | 24.0049
0.5 | 0.162 | 0.00414 | -0.0221 | 39.1304
1 | 0.2249 | 0.00419 | -0.023 | 53.6754
1.5 | 0.2877 | 0.00429 | -0.024 | 67.0629
2 | 0.3499 | 0.00443 | -0.0248 | 78.9842
2.5 | 0.4124 | 0.00454 | -0.0257 | 90.837
3 | 0.4741 | 0.00477 | -0.0265 | 99.392
3.5 | 0.5333 | 0.00526 | -0.0269 | 101.3878
4 | 0.591 | 0.00585 | -0.0272 | 101.0256
4.5 | 0.6506 | 0.00622 | -0.0275 | 104.5981
5 | 0.7093 | 0.00663 | -0.0278 | 106.9834
5.5 | 0.7685 | 0.00696 | -0.028 | 110.4167
6 | 0.8267 | 0.00735 | -0.028 | 112.4762
6.5 | 0.8832 | 0.00783 | -0.0278 | 112.7969
7 | 0.9396 | 0.00826 | -0.0275 | 113.753
7.5 | 0.9961 | 0.00865 | -0.0271 | 115.1561
8 | 1.052 | 0.00905 | -0.0266 | 116.2431
8.5 | 1.1071 | 0.00942 | -0.0259 | 117.5265
9 | 1.1602 | 0.00987 | -0.0249 | 117.5481
9.5 | 1.2124 | 0.01029 | -0.0236 | 117.8231
10 | 1.2606 | 0.0108 | -0.0217 | 116.7222
10.5 | 1.3061 | 0.01132 | -0.0194 | 115.3799
11 | 1.3292 | 0.01196 | -0.0132 | 111.1371
11.5 | 1.3562 | 0.01289 | -0.0085 | 105.2133
12 | 1.3878 | 0.0139 | -0.0049 | 99.8417
12.5 | 1.417 | 0.01515 | -0.0014 | 93.5314
13 | 1.4452 | 0.01662 | 0.0019 | 86.9555
13.5 | 1.4724 | 0.01828 | 0.0049 | 80.547
14 | 1.5001 | 0.02006 | 0.0076 | 74.7807
14.5 | 1.5227 | 0.02224 | 0.0103 | 68.4667
15 | 1.5437 | 0.02466 | 0.0128 | 62.5994
15.5 | 1.563 | 0.02737 | 0.015 | 57.1063
16 | 1.5838 | 0.03015 | 0.0168 | 52.5307
17 | 1.6216 | 0.03648 | 0.0192 | 44.4518
17.5 | 1.6315 | 0.04076 | 0.0201 | 40.027
18 | 1.6423 | 0.04516 | 0.0206 | 36.3663
18.5 | 1.6532 | 0.04976 | 0.0206 | 33.2235
19 | 1.6607 | 0.05491 | 0.0203 | 30.244
19.5 | 1.6685 | 0.06021 | 0.0195 | 27.7113
20 | 1.6731 | 0.06606 | 0.0183 | 25.327

## 127. Re 14M Mach 0.50 (1)
BIGFOIL.COM POLAR EXPORT
NACA63-118 a=0.8
NACA63-118 a=0.8 |  |  |  | Cl Max: | 1.192 | at alpha= | 9 | deg
JavaFoil+Calcfoil stall+Eppler ext transition |  |  |  | L/D Max: | 91.785 | at alpha= | 5.5 | deg
Re: | 14000000 |  |  | Cd Min: | 0.00551 | at alpha= | -0.5 | deg
Mach: | 0.5 |  |  | Cl=0 at alpha= | -0.78873 | deg
|  |  |  | @ Cl=0.1, Cd= | 0.0055428
|  |  |  | @ Cl=0.4, Cd= | 0.006147
|  |  |  | @ Cl=0.6, Cd= | 0.0070365
alpha (deg) | Cl | Cd | Cm | Cl/Cd
-20 | -1.096 | 0.18481 | 0.005 | -5.929
-19.5 | -1.067 | 0.1756 | 0.005 | -6.079
-19 | -1.037 | 0.1702 | 0.004 | -6.095
-18.5 | -1.008 | 0.16451 | 0.004 | -6.127
-18 | -0.984 | 0.14929 | 0.003 | -6.589
-17.5 | -0.953 | 0.14782 | 0.003 | -6.449
-17 | -0.923 | 0.14332 | 0.002 | -6.437
-16.5 | -0.893 | 0.14011 | 0.002 | -6.377
-16 | -0.912 | 0.08501 | 0.002 | -10.729
-15.5 | -0.915 | 0.05984 | 0.001 | -15.288
-15 | -0.883 | 0.05711 | 0.001 | -15.468
-14.5 | -0.797 | 0.09501 | 0 | -8.388
-14 | -0.822 | 0.05483 | 0 | -14.987
-13.5 | -0.811 | 0.0408 | -0.001 | -19.888
-13 | -0.794 | 0.03226 | -0.002 | -24.606
-12.5 | -0.706 | 0.06194 | -0.002 | -11.396
-12 | -0.727 | 0.03183 | -0.003 | -22.845
-11.5 | -0.705 | 0.0259 | -0.004 | -27.225
-11 | -0.641 | 0.04041 | -0.004 | -15.852
-10.5 | -0.643 | 0.02334 | -0.005 | -27.562
-10 | -0.954 | 0.01911 | -0.006 | -49.905
-9.5 | -0.994 | 0.01697 | -0.007 | -58.552
-9 | -0.991 | 0.01524 | -0.007 | -64.983
-8.5 | -0.967 | 0.01384 | -0.008 | -69.861
-8 | -0.93 | 0.01268 | -0.009 | -73.383
-7.5 | -0.885 | 0.01179 | -0.01 | -75.092
-7 | -0.834 | 0.01097 | -0.011 | -76.01
-6.5 | -0.778 | 0.01027 | -0.011 | -75.785
-6 | -0.718 | 0.00966 | -0.012 | -74.375
-5.5 | -0.656 | 0.00834 | -0.013 | -78.712
-5 | -0.596 | 0.00792 | -0.014 | -75.228
-4.5 | -0.527 | 0.0076 | -0.015 | -69.355
-4 | -0.457 | 0.00726 | -0.015 | -62.964
-3.5 | -0.387 | 0.00683 | -0.016 | -56.678
-3 | -0.316 | 0.00636 | -0.017 | -49.636
-2.5 | -0.245 | 0.00609 | -0.018 | -40.15
-2 | -0.173 | 0.0059 | -0.018 | -29.381
-1.5 | -0.102 | 0.00575 | -0.019 | -17.693
-1 | -0.03 | 0.00556 | -0.02 | -5.444
-0.5 | 0.041 | 0.00551 | -0.021 | 7.512
0 | 0.113 | 0.00555 | -0.022 | 20.375
0.5 | 0.185 | 0.00554 | -0.022 | 33.352
1 | 0.257 | 0.00562 | -0.023 | 45.672
1.5 | 0.327 | 0.00584 | -0.024 | 56.018
2 | 0.398 | 0.00614 | -0.025 | 64.84
2.5 | 0.469 | 0.00639 | -0.025 | 73.468
3 | 0.54 | 0.00669 | -0.026 | 80.814
3.5 | 0.611 | 0.0071 | -0.027 | 86.09
4 | 0.681 | 0.00772 | -0.028 | 88.231
4.5 | 0.744 | 0.00841 | -0.028 | 88.466
5 | 0.808 | 0.00897 | -0.029 | 90.152
5.5 | 0.872 | 0.0095 | -0.029 | 91.785
6 | 0.931 | 0.01061 | -0.03 | 87.791
6.5 | 0.989 | 0.01145 | -0.031 | 86.358
7 | 1.043 | 0.01221 | -0.031 | 85.432
7.5 | 1.093 | 0.01302 | -0.032 | 83.941
8 | 1.136 | 0.01399 | -0.033 | 81.232
8.5 | 1.171 | 0.01514 | -0.033 | 77.298
9 | 1.192 | 0.01648 | -0.034 | 72.339
9.5 | 1.186 | 0.01809 | -0.034 | 65.553
10 | 1.122 | 0.02033 | -0.035 | 55.172
10.5 | 0.741 | 0.02799 | -0.034 | 26.487
11 | 0.778 | 0.02714 | -0.035 | 28.649
11.5 | 0.799 | 0.03238 | -0.035 | 24.662
12 | 0.837 | 0.03055 | -0.036 | 27.411
12.5 | 0.851 | 0.03979 | -0.036 | 21.399
13 | 0.792 | 0.08924 | -0.026 | 8.876
13.5 | 0.911 | 0.04322 | -0.037 | 21.079
14 | 0.942 | 0.04545 | -0.037 | 20.731

## 128. Re 14M Mach 0.50 (2)
BIGFOIL.COM POLAR EXPORT
NACA63-118 a=0.8
NACA63-118 a=0.8 |  |  |  | Cl Max: | 1.4012 | at alpha= | 12.5 | deg
XFOIL ncrit=9 |  |  |  | L/D Max: | 115.046 | at alpha= | 3.5 | deg
Re: | 14000000 |  |  | Cd Min: | 0.13757 | at alpha= | 17.5 | deg
Mach: | 0.5 |  |  | Cl=0 at alpha= | -0.77877 | deg
|  |  |  | @ Cl=0.1, Cd= | 0.0042562
|  |  |  | @ Cl=0.4, Cd= | 0.0045073
|  |  |  | @ Cl=0.6, Cd= | 0.0052653
alpha (deg) | Cl | Cd | Cm | Cl/Cd
-17 | -1.0064 | 0.12484 | -0.0244 | -8.0615
-16.5 | -1.0254 | 0.11253 | -0.0331 | -9.1122
-16 | -1.0469 | 0.1004 | -0.0414 | -10.4273
-15.5 | -1.0723 | 0.08838 | -0.0494 | -12.1328
-15 | -1.0997 | 0.07687 | -0.0564 | -14.306
-14.5 | -1.128 | 0.06619 | -0.0621 | -17.0418
-14 | -1.1592 | 0.05615 | -0.0664 | -20.6447
-13.5 | -1.1881 | 0.04722 | -0.0688 | -25.1609
-13 | -1.2133 | 0.03936 | -0.0694 | -30.8257
-12.5 | -1.2337 | 0.03254 | -0.0682 | -37.9133
-12 | -1.2469 | 0.02685 | -0.0653 | -46.4395
-11.5 | -1.2453 | 0.02249 | -0.0611 | -55.3713
-11 | -1.2275 | 0.01921 | -0.0565 | -63.899
-10.5 | -1.1998 | 0.01664 | -0.0519 | -72.1034
-10 | -1.1649 | 0.0146 | -0.0473 | -79.7877
-9.5 | -1.1279 | 0.01286 | -0.0425 | -87.7061
-9 | -1.0969 | 0.01139 | -0.0366 | -96.3038
-8.5 | -1.0644 | 0.01055 | -0.0295 | -100.891
-8 | -1.0056 | 0.00991 | -0.0259 | -101.4733
-7.5 | -0.942 | 0.00936 | -0.0233 | -100.641
-7 | -0.8754 | 0.00885 | -0.0214 | -98.9153
-6.5 | -0.8068 | 0.00843 | -0.02 | -95.7058
-6 | -0.7376 | 0.008 | -0.0189 | -92.2
-5.5 | -0.6687 | 0.00756 | -0.0181 | -88.4524
-4.5 | -0.5305 | 0.00662 | -0.0174 | -80.136
-4 | -0.4605 | 0.00619 | -0.0174 | -74.3942
-3.5 | -0.3905 | 0.00575 | -0.0176 | -67.913
-3 | -0.3216 | 0.00516 | -0.018 | -62.3256
-2.5 | -0.2513 | 0.00469 | -0.0186 | -53.5821
-2 | -0.1785 | 0.00451 | -0.0195 | -39.5787
-1.5 | -0.1056 | 0.00438 | -0.0205 | -24.1096
-1 | -0.0323 | 0.00428 | -0.0216 | -7.5467
-0.5 | 0.0407 | 0.00424 | -0.0226 | 9.5991
0 | 0.114 | 0.00426 | -0.0237 | 26.7606
0.5 | 0.1875 | 0.00425 | -0.0249 | 44.1176
1 | 0.2609 | 0.00431 | -0.0259 | 60.5336
1.5 | 0.3339 | 0.00438 | -0.0269 | 76.2329
2 | 0.4066 | 0.00452 | -0.0278 | 89.9558
2.5 | 0.479 | 0.0047 | -0.0286 | 101.9149
3 | 0.5508 | 0.00496 | -0.0291 | 111.0484
3.5 | 0.6201 | 0.00539 | -0.0293 | 115.0464
4 | 0.6837 | 0.0062 | -0.0286 | 110.2742
4.5 | 0.7488 | 0.00681 | -0.0278 | 109.9559
5 | 0.8151 | 0.00732 | -0.0269 | 111.3525
5.5 | 0.8795 | 0.00785 | -0.0256 | 112.0382
6 | 0.9405 | 0.00848 | -0.0236 | 110.908
6.5 | 0.9958 | 0.0092 | -0.0205 | 108.2391
7 | 1.0502 | 0.00983 | -0.017 | 106.8362
7.5 | 1.0829 | 0.01051 | -0.01 | 103.0352
8 | 1.1204 | 0.01149 | -0.0044 | 97.5109
8.5 | 1.1591 | 0.01276 | 0.0005 | 90.8386
9 | 1.1993 | 0.01419 | 0.0049 | 84.5173
9.5 | 1.2367 | 0.01595 | 0.0093 | 77.5361
10 | 1.2739 | 0.0179 | 0.0135 | 71.1676
10.5 | 1.3065 | 0.02026 | 0.0177 | 64.4867
11 | 1.3386 | 0.02283 | 0.0217 | 58.6334
11.5 | 1.3672 | 0.02575 | 0.0256 | 53.0951
12 | 1.3891 | 0.02934 | 0.0292 | 47.3449
12.5 | 1.4012 | 0.03384 | 0.0325 | 41.4066
13 | 1.399 | 0.03963 | 0.035 | 35.3015
13.5 | 1.3825 | 0.04693 | 0.036 | 29.4588
14 | 1.3598 | 0.05532 | 0.0354 | 24.5806
14.5 | 1.3295 | 0.06506 | 0.0329 | 20.435
15 | 1.2983 | 0.07576 | 0.0288 | 17.137
15.5 | 1.2695 | 0.08705 | 0.0234 | 14.5836
16 | 1.2394 | 0.0993 | 0.0165 | 12.4814
16.5 | 1.2124 | 0.1119 | 0.0087 | 10.8347
17 | 1.1881 | 0.12473 | 0.0002 | 9.5254
17.5 | 1.167 | 0.13757 | -0.0086 | 8.483

## 129. Re 16M Mach 0.00 (1)
BIGFOIL.COM POLAR EXPORT
NACA63-118 a=0.8
NACA63-118 a=0.8 |  |  |  | Cl Max: | 1.489 | at alpha= | 15.5 | deg
JavaFoil+Calcfoil stall+Eppler ext transition |  |  |  | L/D Max: | 113.43 | at alpha= | 7.5 | deg
Re: | 16000000 |  |  | Cd Min: | 0.00527 | at alpha= | 0 | deg
Mach: | 0 |  |  | Cl=0 at alpha= | -0.79032 | deg
|  |  |  | @ Cl=0.1, Cd= | 0.005271
|  |  |  | @ Cl=0.4, Cd= | 0.0058697
|  |  |  | @ Cl=0.6, Cd= | 0.0067361
alpha (deg) | Cl | Cd | Cm | Cl/Cd
-20 | -1.275 | 0.05397 | 0.006 | -23.626
-19.5 | -1.296 | 0.04787 | 0.005 | -27.069
-19 | -1.312 | 0.0437 | 0.005 | -30.015
-18.5 | -1.327 | 0.03888 | 0.005 | -34.137
-18 | -1.338 | 0.03569 | 0.004 | -37.484
-17.5 | -1.347 | 0.03226 | 0.004 | -41.736
-17 | -1.352 | 0.02933 | 0.003 | -46.092
-16.5 | -1.353 | 0.02721 | 0.002 | -49.706
-16 | -1.351 | 0.0248 | 0.002 | -54.493
-15.5 | -1.347 | 0.02254 | 0.001 | -59.746
-15 | -1.338 | 0.02094 | 0.001 | -63.873
-14.5 | -1.325 | 0.01949 | 0 | -67.95
-14 | -1.308 | 0.01808 | 0 | -72.367
-13.5 | -1.288 | 0.01686 | -0.001 | -76.377
-13 | -1.265 | 0.01563 | -0.002 | -80.949
-12.5 | -1.239 | 0.01455 | -0.002 | -85.138
-12 | -1.209 | 0.01354 | -0.003 | -89.318
-11.5 | -1.176 | 0.01288 | -0.003 | -91.308
-11 | -1.14 | 0.01211 | -0.004 | -94.186
-10.5 | -1.1 | 0.01137 | -0.005 | -96.759
-10 | -1.058 | 0.01073 | -0.005 | -98.556
-9.5 | -1.013 | 0.01016 | -0.006 | -99.714
-9 | -0.966 | 0.00919 | -0.007 | -105.119
-8.5 | -0.922 | 0.0091 | -0.007 | -101.291
-8 | -0.868 | 0.00872 | -0.008 | -99.479
-7.5 | -0.812 | 0.00845 | -0.009 | -96.092
-7 | -0.755 | 0.00814 | -0.009 | -92.842
-6.5 | -0.697 | 0.00792 | -0.01 | -88.057
-6 | -0.639 | 0.00759 | -0.011 | -84.127
-5.5 | -0.579 | 0.00711 | -0.011 | -81.403
-5 | -0.519 | 0.00686 | -0.012 | -75.656
-4.5 | -0.458 | 0.00667 | -0.013 | -68.672
-4 | -0.397 | 0.00647 | -0.013 | -61.37
-3.5 | -0.336 | 0.00615 | -0.014 | -54.598
-3 | -0.274 | 0.00593 | -0.015 | -46.175
-2.5 | -0.212 | 0.00574 | -0.015 | -36.986
-2 | -0.15 | 0.00561 | -0.016 | -26.777
-1.5 | -0.088 | 0.00548 | -0.017 | -16.108
-1 | -0.026 | 0.00543 | -0.017 | -4.836
-0.5 | 0.036 | 0.00529 | -0.018 | 6.772
0 | 0.098 | 0.00527 | -0.019 | 18.568
0.5 | 0.16 | 0.0053 | -0.019 | 30.21
1 | 0.222 | 0.00541 | -0.02 | 41.07
1.5 | 0.284 | 0.00559 | -0.021 | 50.691
2 | 0.345 | 0.00571 | -0.021 | 60.485
2.5 | 0.407 | 0.00589 | -0.022 | 69.153
3 | 0.469 | 0.00608 | -0.023 | 77.124
3.5 | 0.53 | 0.00635 | -0.023 | 83.484
4 | 0.591 | 0.00668 | -0.024 | 88.58
4.5 | 0.652 | 0.00706 | -0.025 | 92.318
5 | 0.712 | 0.00732 | -0.025 | 97.372
5.5 | 0.772 | 0.00755 | -0.026 | 102.261
6 | 0.831 | 0.00789 | -0.027 | 105.355
6.5 | 0.889 | 0.00854 | -0.027 | 104.179
7 | 0.946 | 0.00899 | -0.028 | 105.198
7.5 | 0.995 | 0.00877 | -0.028 | 113.43
8 | 1.046 | 0.00981 | -0.029 | 106.674
8.5 | 1.096 | 0.01024 | -0.029 | 107.09
9 | 1.144 | 0.01074 | -0.03 | 106.547
9.5 | 1.189 | 0.01127 | -0.03 | 105.5
10 | 1.232 | 0.01184 | -0.031 | 104.091
10.5 | 1.272 | 0.0125 | -0.031 | 101.753
11 | 1.309 | 0.01317 | -0.032 | 99.445
11.5 | 1.344 | 0.01391 | -0.032 | 96.577
12 | 1.374 | 0.01474 | -0.033 | 93.228
12.5 | 1.402 | 0.01568 | -0.033 | 89.402
13 | 1.426 | 0.01658 | -0.034 | 86.03
13.5 | 1.447 | 0.0176 | -0.034 | 82.251
14 | 1.464 | 0.01901 | -0.035 | 77.005
14.5 | 1.476 | 0.02048 | -0.035 | 72.1
15 | 1.486 | 0.02194 | -0.036 | 67.709
15.5 | 1.489 | 0.02334 | -0.036 | 63.783
16 | 1.487 | 0.02523 | -0.036 | 58.931
16.5 | 1.482 | 0.02708 | -0.037 | 54.714
17 | 1.472 | 0.02941 | -0.037 | 50.043
17.5 | 1.459 | 0.03167 | -0.037 | 46.065
18 | 1.442 | 0.03461 | -0.038 | 41.679
18.5 | 1.423 | 0.03739 | -0.038 | 38.069
19 | 1.402 | 0.04042 | -0.038 | 34.69
19.5 | 1.377 | 0.0445 | -0.038 | 30.939
20 | 1.351 | 0.04819 | -0.039 | 28.035

## 130. Re 16M Mach 0.00 (2)
BIGFOIL.COM POLAR EXPORT
NACA63-118 a=0.8
NACA63-118 a=0.8 |  |  |  | Cl Max: | 1.7347 | at alpha= | 20 | deg
XFOIL ncrit=9 |  |  |  | L/D Max: | 124.168 | at alpha= | 10 | deg
Re: | 16000000 |  |  | Cd Min: | 0.04439 | at alpha= | 20 | deg
Mach: | 0 |  |  | Cl=0 at alpha= | -0.78607 | deg
|  |  |  | @ Cl=0.1, Cd= | 0.0040708
|  |  |  | @ Cl=0.4, Cd= | 0.0045699
|  |  |  | @ Cl=0.6, Cd= | 0.0059492
alpha (deg) | Cl | Cd | Cm | Cl/Cd
-20 | -1.6939 | 0.03894 | -0.0314 | -43.5003
-19.5 | -1.653 | 0.03461 | -0.0376 | -47.7608
-19 | -1.6393 | 0.03117 | -0.0376 | -52.5922
-18.5 | -1.6235 | 0.02819 | -0.037 | -57.5913
-18 | -1.6065 | 0.02551 | -0.0361 | -62.9753
-17.5 | -1.5843 | 0.02325 | -0.0356 | -68.1419
-17 | -1.5637 | 0.02129 | -0.0339 | -73.4476
-16.5 | -1.5418 | 0.01946 | -0.032 | -79.2292
-16 | -1.518 | 0.01784 | -0.0299 | -85.0897
-15.5 | -1.4953 | 0.01628 | -0.0275 | -91.8489
-15 | -1.4719 | 0.0149 | -0.0248 | -98.7852
-14.5 | -1.4499 | 0.01369 | -0.0214 | -105.9094
-14 | -1.4313 | 0.01276 | -0.0166 | -112.1708
-13.5 | -1.4055 | 0.01219 | -0.0121 | -115.2994
-13 | -1.3634 | 0.01165 | -0.0105 | -117.03
-12.5 | -1.319 | 0.01109 | -0.0092 | -118.936
-12 | -1.2714 | 0.01062 | -0.0084 | -119.7175
-11.5 | -1.2212 | 0.01021 | -0.008 | -119.6082
-11 | -1.1698 | 0.00981 | -0.0077 | -119.2457
-10.5 | -1.1178 | 0.0094 | -0.0075 | -118.9149
-10 | -1.064 | 0.00905 | -0.0075 | -117.5691
-9.5 | -1.0095 | 0.00874 | -0.0077 | -115.5034
-9 | -0.9547 | 0.0084 | -0.0079 | -113.6548
-8.5 | -0.8987 | 0.00813 | -0.0082 | -110.5412
-8 | -0.8426 | 0.00783 | -0.0086 | -107.6117
-7.5 | -0.7857 | 0.00757 | -0.009 | -103.7913
-7 | -0.7286 | 0.00732 | -0.0095 | -99.5355
-6.5 | -0.6712 | 0.00704 | -0.0101 | -95.3409
-6 | -0.614 | 0.00673 | -0.0106 | -91.2333
-5.5 | -0.5565 | 0.00641 | -0.0112 | -86.8175
-5 | -0.4984 | 0.00614 | -0.0118 | -81.1726
-4.5 | -0.4397 | 0.00591 | -0.0126 | -74.3993
-4 | -0.3812 | 0.00564 | -0.0133 | -67.5887
-3.5 | -0.3223 | 0.00539 | -0.0141 | -59.7959
-3 | -0.2637 | 0.00505 | -0.0148 | -52.2178
-2.5 | -0.2058 | 0.00454 | -0.0156 | -45.3304
-2 | -0.1461 | 0.00435 | -0.0165 | -33.5862
-1.5 | -0.0861 | 0.00425 | -0.0175 | -20.2588
-1 | -0.0258 | 0.00418 | -0.0184 | -6.1722
-0.5 | 0.0345 | 0.00409 | -0.0194 | 8.4352
0 | 0.0949 | 0.00407 | -0.0204 | 23.317
0.5 | 0.1553 | 0.00408 | -0.0213 | 38.0637
1 | 0.2155 | 0.00418 | -0.0222 | 51.555
1.5 | 0.2756 | 0.00426 | -0.0232 | 64.6948
2 | 0.3352 | 0.0044 | -0.024 | 76.1818
2.5 | 0.3949 | 0.00455 | -0.0249 | 86.7912
3 | 0.4537 | 0.00478 | -0.0257 | 94.9163
3.5 | 0.5099 | 0.00535 | -0.0261 | 95.3084
4 | 0.5667 | 0.00577 | -0.0266 | 98.2149
4.5 | 0.6243 | 0.00608 | -0.0272 | 102.6809
5 | 0.6813 | 0.0064 | -0.0276 | 106.4531
5.5 | 0.7382 | 0.00672 | -0.0281 | 109.8512
6 | 0.7947 | 0.00702 | -0.0285 | 113.2051
6.5 | 0.8498 | 0.00743 | -0.0286 | 114.3742
7 | 0.9046 | 0.0078 | -0.0288 | 115.9744
7.5 | 0.9595 | 0.00814 | -0.0289 | 117.8747
8 | 1.014 | 0.00846 | -0.029 | 119.8582
8.5 | 1.0678 | 0.0088 | -0.029 | 121.3409
9 | 1.1209 | 0.00914 | -0.0288 | 122.6368
9.5 | 1.1732 | 0.00949 | -0.0286 | 123.6249
10 | 1.2243 | 0.00986 | -0.0281 | 124.1684
10.5 | 1.2733 | 0.01029 | -0.0274 | 123.7415
11 | 1.3214 | 0.0107 | -0.0265 | 123.4953
11.5 | 1.3659 | 0.01119 | -0.0251 | 122.0643
12 | 1.4069 | 0.0117 | -0.0231 | 120.2479
12.5 | 1.4294 | 0.01226 | -0.0177 | 116.5905
13.5 | 1.4802 | 0.01406 | -0.01 | 105.2774
14 | 1.5078 | 0.01514 | -0.0071 | 99.5905
14.5 | 1.5358 | 0.01632 | -0.0045 | 94.1054
15 | 1.5605 | 0.01777 | -0.0019 | 87.8165
15.5 | 1.5821 | 0.01952 | 0.0007 | 81.0502
16 | 1.6043 | 0.02134 | 0.0029 | 75.1781
16.5 | 1.6254 | 0.02333 | 0.0049 | 69.67
17 | 1.6451 | 0.02537 | 0.0068 | 64.8443
17.5 | 1.6669 | 0.02752 | 0.008 | 60.5705
18 | 1.6844 | 0.03027 | 0.0092 | 55.6459
18.5 | 1.699 | 0.0334 | 0.0101 | 50.8683
19 | 1.7097 | 0.03702 | 0.0108 | 46.1831
19.5 | 1.7248 | 0.04039 | 0.0112 | 42.7036
20 | 1.7347 | 0.04439 | 0.0113 | 39.0786

## 131. Re 16M Mach 0.10 (1)
BIGFOIL.COM POLAR EXPORT
NACA63-118 a=0.8
NACA63-118 a=0.8 |  |  |  | Cl Max: | 1.474 | at alpha= | 15 | deg
JavaFoil+Calcfoil stall+Eppler ext transition |  |  |  | L/D Max: | 106.354 | at alpha= | 8.5 | deg
Re: | 16000000 |  |  | Cd Min: | 0.00527 | at alpha= | 0 | deg
Mach: | 0.1 |  |  | Cl=0 at alpha= | -0.79032 | deg
|  |  |  | @ Cl=0.1, Cd= | 0.0052706
|  |  |  | @ Cl=0.4, Cd= | 0.0058582
|  |  |  | @ Cl=0.6, Cd= | 0.0067184
alpha (deg) | Cl | Cd | Cm | Cl/Cd
-20 | -1.227 | 0.05782 | 0.006 | -21.219
-19.5 | -1.252 | 0.05087 | 0.005 | -24.617
-19 | -1.273 | 0.0462 | 0.005 | -27.546
-18.5 | -1.293 | 0.04078 | 0.005 | -31.703
-18 | -1.307 | 0.03731 | 0.004 | -35.034
-17.5 | -1.32 | 0.03357 | 0.004 | -39.324
-17 | -1.328 | 0.03084 | 0.003 | -43.064
-16.5 | -1.333 | 0.02814 | 0.003 | -47.372
-16 | -1.335 | 0.02557 | 0.002 | -52.221
-15.5 | -1.333 | 0.0234 | 0.001 | -56.97
-15 | -1.327 | 0.02151 | 0.001 | -61.697
-14.5 | -1.316 | 0.01998 | 0 | -65.886
-14 | -1.302 | 0.01847 | 0 | -70.493
-13.5 | -1.284 | 0.01743 | -0.001 | -73.674
-13 | -1.262 | 0.01619 | -0.002 | -77.969
-12.5 | -1.237 | 0.01509 | -0.002 | -82.017
-12 | -1.209 | 0.01404 | -0.003 | -86.091
-11.5 | -1.177 | 0.01288 | -0.003 | -91.398
-11 | -1.142 | 0.01231 | -0.004 | -92.764
-10.5 | -1.102 | 0.01155 | -0.005 | -95.466
-10 | -1.06 | 0.01091 | -0.005 | -97.17
-9.5 | -1.015 | 0.01028 | -0.006 | -98.753
-9 | -0.969 | 0.00888 | -0.007 | -109.14
-8.5 | -0.926 | 0.00914 | -0.007 | -101.274
-8 | -0.872 | 0.00876 | -0.008 | -99.512
-7.5 | -0.816 | 0.00848 | -0.009 | -96.158
-7 | -0.759 | 0.00824 | -0.009 | -92.115
-6.5 | -0.701 | 0.00794 | -0.01 | -88.305
-6 | -0.642 | 0.00763 | -0.011 | -84.133
-5.5 | -0.582 | 0.0074 | -0.011 | -78.638
-5 | -0.521 | 0.00691 | -0.012 | -75.386
-4.5 | -0.46 | 0.00672 | -0.013 | -68.497
-4 | -0.399 | 0.00651 | -0.013 | -61.239
-3.5 | -0.337 | 0.00619 | -0.014 | -54.519
-3 | -0.275 | 0.00595 | -0.015 | -46.301
-2.5 | -0.213 | 0.00573 | -0.015 | -37.174
-2 | -0.151 | 0.00561 | -0.016 | -26.92
-1.5 | -0.089 | 0.00548 | -0.017 | -16.195
-1 | -0.026 | 0.00543 | -0.017 | -4.861
-0.5 | 0.036 | 0.00529 | -0.018 | 6.808
0 | 0.098 | 0.00527 | -0.019 | 18.677
0.5 | 0.161 | 0.00529 | -0.019 | 30.391
1 | 0.223 | 0.0054 | -0.02 | 41.311
1.5 | 0.285 | 0.00559 | -0.021 | 50.971
2 | 0.347 | 0.00573 | -0.021 | 60.554
2.5 | 0.409 | 0.00588 | -0.022 | 69.543
3 | 0.471 | 0.00608 | -0.023 | 77.447
3.5 | 0.533 | 0.00635 | -0.023 | 83.883
4 | 0.594 | 0.00668 | -0.024 | 88.987
4.5 | 0.655 | 0.00707 | -0.025 | 92.688
5 | 0.716 | 0.00733 | -0.025 | 97.691
5.5 | 0.776 | 0.00763 | -0.026 | 101.748
6 | 0.835 | 0.00791 | -0.027 | 105.639
6.5 | 0.893 | 0.00856 | -0.027 | 104.425
7 | 0.951 | 0.0091 | -0.028 | 104.402
7.5 | 0.999 | 0.00948 | -0.028 | 105.347
8 | 1.05 | 0.0099 | -0.029 | 106.092
8.5 | 1.1 | 0.01034 | -0.029 | 106.354
9 | 1.148 | 0.01085 | -0.03 | 105.806
9.5 | 1.193 | 0.0114 | -0.031 | 104.612
10 | 1.235 | 0.01202 | -0.031 | 102.73
10.5 | 1.275 | 0.01267 | -0.032 | 100.611
11 | 1.311 | 0.01336 | -0.032 | 98.116
11.5 | 1.344 | 0.01418 | -0.033 | 94.77
12 | 1.374 | 0.01498 | -0.033 | 91.754
12.5 | 1.401 | 0.01595 | -0.034 | 87.794
13 | 1.423 | 0.01699 | -0.034 | 83.788
13.5 | 1.442 | 0.01811 | -0.034 | 79.621
14 | 1.457 | 0.01951 | -0.035 | 74.643
14.5 | 1.467 | 0.02098 | -0.035 | 69.943
15 | 1.474 | 0.02252 | -0.036 | 65.472
15.5 | 1.474 | 0.02399 | -0.036 | 61.46
16 | 1.469 | 0.02598 | -0.036 | 56.529
16.5 | 1.459 | 0.02824 | -0.037 | 51.652
17 | 1.446 | 0.03043 | -0.037 | 47.513
17.5 | 1.429 | 0.03285 | -0.037 | 43.505
18 | 1.408 | 0.03603 | -0.038 | 39.082
18.5 | 1.385 | 0.03903 | -0.038 | 35.478
19 | 1.359 | 0.04236 | -0.038 | 32.079
19.5 | 1.329 | 0.04675 | -0.038 | 28.422
20 | 1.296 | 0.05208 | -0.039 | 24.883

## 132. Re 16M Mach 0.10 (2)
BIGFOIL.COM POLAR EXPORT
NACA63-118 a=0.8
NACA63-118 a=0.8 |  |  |  | Cl Max: | 1.7291 | at alpha= | 20 | deg
XFOIL ncrit=9 |  |  |  | L/D Max: | 123.501 | at alpha= | 10 | deg
Re: | 16000000 |  |  | Cd Min: | 0.04718 | at alpha= | 20 | deg
Mach: | 0.1 |  |  | Cl=0 at alpha= | -0.78583 | deg
|  |  |  | @ Cl=0.1, Cd= | 0.0040707
|  |  |  | @ Cl=0.4, Cd= | 0.0045601
|  |  |  | @ Cl=0.6, Cd= | 0.0059436
alpha (deg) | Cl | Cd | Cm | Cl/Cd
-20 | -1.6895 | 0.04159 | -0.0331 | -40.6227
-18 | -1.6267 | 0.02731 | -0.0341 | -59.5643
-17.5 | -1.5821 | 0.0246 | -0.0383 | -64.313
-17 | -1.5624 | 0.02247 | -0.0365 | -69.5327
-16.5 | -1.5417 | 0.02046 | -0.0346 | -75.3519
-16 | -1.5179 | 0.01871 | -0.0326 | -81.1277
-15.5 | -1.4942 | 0.01708 | -0.0303 | -87.4824
-15 | -1.4702 | 0.01559 | -0.0277 | -94.304
-14.5 | -1.4474 | 0.01424 | -0.0245 | -101.6433
-14 | -1.4257 | 0.01314 | -0.0206 | -108.5008
-13.5 | -1.41 | 0.0124 | -0.0145 | -113.7097
-13 | -1.37 | 0.01185 | -0.0123 | -115.6118
-12.5 | -1.3262 | 0.01128 | -0.0108 | -117.5709
-12 | -1.2794 | 0.01076 | -0.0097 | -118.9033
-11.5 | -1.2294 | 0.01032 | -0.009 | -119.1279
-11 | -1.1776 | 0.00992 | -0.0086 | -118.7097
-10.5 | -1.1254 | 0.0095 | -0.0083 | -118.4632
-10 | -1.0715 | 0.00913 | -0.0082 | -117.3604
-9.5 | -1.0165 | 0.00881 | -0.0082 | -115.3802
-9 | -0.9613 | 0.00846 | -0.0083 | -113.6288
-8.5 | -0.9049 | 0.00818 | -0.0086 | -110.6235
-8 | -0.8484 | 0.00788 | -0.0089 | -107.665
-7.5 | -0.791 | 0.00762 | -0.0093 | -103.8058
-7 | -0.7335 | 0.00736 | -0.0098 | -99.6603
-6.5 | -0.6757 | 0.00708 | -0.0103 | -95.4379
-6 | -0.618 | 0.00677 | -0.0108 | -91.2851
-5.5 | -0.5601 | 0.00645 | -0.0113 | -86.8372
-5 | -0.5016 | 0.00616 | -0.012 | -81.4286
-4.5 | -0.4427 | 0.00592 | -0.0127 | -74.7804
-4 | -0.3837 | 0.00565 | -0.0134 | -67.9115
-3.5 | -0.3244 | 0.0054 | -0.0142 | -60.0741
-3 | -0.2655 | 0.00505 | -0.0149 | -52.5743
-2.5 | -0.2072 | 0.00454 | -0.0157 | -45.6388
-2 | -0.1471 | 0.00436 | -0.0166 | -33.7385
-1.5 | -0.0867 | 0.00425 | -0.0176 | -20.4
-1 | -0.026 | 0.00418 | -0.0185 | -6.2201
-0.5 | 0.0347 | 0.00409 | -0.0195 | 8.4841
0 | 0.0955 | 0.00407 | -0.0205 | 23.4644
0.5 | 0.1563 | 0.00408 | -0.0214 | 38.3088
1 | 0.217 | 0.00418 | -0.0224 | 51.9139
1.5 | 0.2774 | 0.00426 | -0.0233 | 65.1174
2 | 0.3374 | 0.0044 | -0.0242 | 76.6818
2.5 | 0.3975 | 0.00455 | -0.025 | 87.3626
3 | 0.4567 | 0.00479 | -0.0258 | 95.3445
3.5 | 0.5134 | 0.00535 | -0.0262 | 95.9626
4 | 0.5704 | 0.00578 | -0.0267 | 98.6851
4.5 | 0.6283 | 0.0061 | -0.0272 | 103
5 | 0.6857 | 0.00642 | -0.0277 | 106.8069
5.5 | 0.7429 | 0.00675 | -0.0281 | 110.0593
6 | 0.7997 | 0.00706 | -0.0284 | 113.272
6.5 | 0.8551 | 0.00748 | -0.0286 | 114.3182
7 | 0.9103 | 0.00785 | -0.0286 | 115.9618
7.5 | 0.9655 | 0.00819 | -0.0287 | 117.8877
8 | 1.0204 | 0.00852 | -0.0287 | 119.7653
8.5 | 1.0746 | 0.00886 | -0.0286 | 121.2867
9 | 1.1278 | 0.00922 | -0.0284 | 122.321
9.5 | 1.1804 | 0.00957 | -0.028 | 123.3438
10 | 1.2313 | 0.00997 | -0.0274 | 123.5005
10.5 | 1.2805 | 0.01039 | -0.0265 | 123.2435
11 | 1.3281 | 0.01083 | -0.0254 | 122.6316
11.5 | 1.3714 | 0.01136 | -0.0236 | 120.7218
12 | 1.4043 | 0.01184 | -0.0199 | 118.6064
12.5 | 1.4277 | 0.01254 | -0.0148 | 113.8517
13 | 1.4547 | 0.01342 | -0.0111 | 108.3979
13.5 | 1.4803 | 0.01453 | -0.0076 | 101.8789
14 | 1.509 | 0.01567 | -0.0048 | 96.2987
14.5 | 1.5361 | 0.01699 | -0.0021 | 90.412
15 | 1.5603 | 0.01859 | 0.0005 | 83.9322
15.5 | 1.581 | 0.02049 | 0.0031 | 77.1596
16 | 1.6039 | 0.02239 | 0.0052 | 71.6347
16.5 | 1.6251 | 0.02449 | 0.0071 | 66.3577
17 | 1.6435 | 0.02673 | 0.0091 | 61.4852
17.5 | 1.6647 | 0.02915 | 0.0102 | 57.1081
18 | 1.6808 | 0.03215 | 0.0113 | 52.2799
18.5 | 1.6943 | 0.03556 | 0.0121 | 47.6462
19 | 1.7041 | 0.03944 | 0.0127 | 43.2074
19.5 | 1.7181 | 0.0431 | 0.0129 | 39.8631
20 | 1.7291 | 0.04718 | 0.0129 | 36.649

## 133. Re 16M Mach 0.25 (1)
BIGFOIL.COM POLAR EXPORT
NACA63-118 a=0.8
NACA63-118 a=0.8 |  |  |  | Cl Max: | 1.396 | at alpha= | 13.5 | deg
JavaFoil+Calcfoil stall+Eppler ext transition |  |  |  | L/D Max: | 106.253 | at alpha= | 6.5 | deg
Re: | 16000000 |  |  | Cd Min: | 0.00528 | at alpha= | 0 | deg
Mach: | 0.25 |  |  | Cl=0 at alpha= | -0.78906 | deg
|  |  |  | @ Cl=0.1, Cd= | 0.0052813
|  |  |  | @ Cl=0.4, Cd= | 0.0059324
|  |  |  | @ Cl=0.6, Cd= | 0.0067867
alpha (deg) | Cl | Cd | Cm | Cl/Cd
-19 | -0.915 | 0.08751 | 0.005 | -10.456
-18.5 | -0.974 | 0.07366 | 0.004 | -13.219
-18 | -1.037 | 0.05607 | 0.004 | -18.501
-17.5 | -1.086 | 0.04796 | 0.004 | -22.643
-17 | -1.126 | 0.0429 | 0.003 | -26.245
-16.5 | -1.162 | 0.03758 | 0.003 | -30.928
-16 | -1.194 | 0.03257 | 0.002 | -36.643
-15.5 | -1.218 | 0.0288 | 0.001 | -42.277
-15 | -1.235 | 0.02556 | 0.001 | -48.319
-14.5 | -1.244 | 0.02322 | 0 | -53.592
-14 | -1.247 | 0.02135 | 0 | -58.41
-13.5 | -1.244 | 0.01961 | -0.001 | -63.444
-13 | -1.235 | 0.01833 | -0.002 | -67.377
-12.5 | -1.22 | 0.01694 | -0.002 | -72.017
-12 | -1.2 | 0.01577 | -0.003 | -76.073
-11.5 | -1.175 | 0.01458 | -0.003 | -80.6
-11 | -1.145 | 0.01328 | -0.004 | -86.233
-10.5 | -1.11 | 0.01262 | -0.005 | -87.895
-10 | -1.07 | 0.01177 | -0.005 | -90.899
-9.5 | -1.028 | 0.01104 | -0.006 | -93.079
-9 | -0.982 | 0.01044 | -0.007 | -94.111
-8.5 | -0.934 | 0.00988 | -0.008 | -94.572
-8 | -0.885 | 0.00897 | -0.008 | -98.688
-7.5 | -0.836 | 0.00882 | -0.009 | -94.778
-7 | -0.778 | 0.0085 | -0.01 | -91.546
-6.5 | -0.719 | 0.00823 | -0.01 | -87.374
-6 | -0.658 | 0.00786 | -0.011 | -83.815
-5.5 | -0.597 | 0.00757 | -0.012 | -78.893
-5 | -0.535 | 0.00705 | -0.012 | -75.93
-4.5 | -0.473 | 0.00682 | -0.013 | -69.357
-4 | -0.41 | 0.00661 | -0.014 | -62.031
-3.5 | -0.346 | 0.00631 | -0.014 | -54.92
-3 | -0.283 | 0.00602 | -0.015 | -47.013
-2.5 | -0.219 | 0.00582 | -0.016 | -37.63
-2 | -0.155 | 0.00568 | -0.017 | -27.291
-1.5 | -0.091 | 0.00555 | -0.017 | -16.421
-1 | -0.027 | 0.00544 | -0.018 | -4.986
-0.5 | 0.037 | 0.00536 | -0.019 | 6.896
0 | 0.101 | 0.00528 | -0.019 | 19.154
0.5 | 0.165 | 0.00538 | -0.02 | 30.754
1 | 0.229 | 0.00545 | -0.021 | 42.066
1.5 | 0.293 | 0.00565 | -0.021 | 51.822
2 | 0.357 | 0.00583 | -0.022 | 61.191
2.5 | 0.42 | 0.00598 | -0.023 | 70.243
3 | 0.484 | 0.00619 | -0.023 | 78.245
3.5 | 0.547 | 0.00653 | -0.024 | 83.812
4 | 0.611 | 0.00684 | -0.025 | 89.21
4.5 | 0.673 | 0.00723 | -0.025 | 93.101
5 | 0.735 | 0.00755 | -0.026 | 97.334
5.5 | 0.797 | 0.00785 | -0.027 | 101.404
6 | 0.857 | 0.00824 | -0.027 | 103.983
6.5 | 0.911 | 0.00858 | -0.028 | 106.253
7 | 0.965 | 0.00951 | -0.029 | 101.483
7.5 | 1.018 | 0.00994 | -0.029 | 102.443
8 | 1.07 | 0.01044 | -0.03 | 102.508
8.5 | 1.119 | 0.01097 | -0.03 | 102.006
9 | 1.167 | 0.01157 | -0.031 | 100.808
9.5 | 1.21 | 0.01223 | -0.031 | 98.92
10 | 1.249 | 0.01297 | -0.032 | 96.335
10.5 | 1.285 | 0.01374 | -0.032 | 93.523
11 | 1.316 | 0.01458 | -0.033 | 90.291
11.5 | 1.343 | 0.01552 | -0.033 | 86.525
12 | 1.365 | 0.01655 | -0.034 | 82.459
12.5 | 1.381 | 0.01773 | -0.034 | 77.906
13 | 1.392 | 0.01922 | -0.035 | 72.42
13.5 | 1.396 | 0.02073 | -0.035 | 67.369
14 | 1.395 | 0.02235 | -0.036 | 62.412
14.5 | 1.387 | 0.02426 | -0.036 | 57.186
15 | 1.373 | 0.02659 | -0.036 | 51.635
15.5 | 1.346 | 0.02935 | -0.037 | 45.844
16 | 1.312 | 0.03209 | -0.037 | 40.891
16.5 | 1.272 | 0.03524 | -0.037 | 36.1
17 | 1.225 | 0.03901 | -0.037 | 31.4
17.5 | 1.171 | 0.04325 | -0.038 | 27.085
18 | 1.11 | 0.04967 | -0.038 | 22.344
18.5 | 1.044 | 0.05661 | -0.038 | 18.447

## 134. Re 16M Mach 0.25 (2)
BIGFOIL.COM POLAR EXPORT
NACA63-118 a=0.8
NACA63-118 a=0.8 |  |  |  | Cl Max: | 1.689 | at alpha= | 20 | deg
XFOIL ncrit=9 |  |  |  | L/D Max: | 120.734 | at alpha= | 9.5 | deg
Re: | 16000000 |  |  | Cd Min: | 0.06429 | at alpha= | 20 | deg
Mach: | 0.25 |  |  | Cl=0 at alpha= | -0.78503 | deg
|  |  |  | @ Cl=0.1, Cd= | 0.0040802
|  |  |  | @ Cl=0.4, Cd= | 0.0045328
|  |  |  | @ Cl=0.6, Cd= | 0.0059107
alpha (deg) | Cl | Cd | Cm | Cl/Cd
-20 | -1.6126 | 0.05723 | -0.0478 | -28.1775
-19.5 | -1.6417 | 0.0525 | -0.0426 | -31.2705
-19 | -1.6392 | 0.04747 | -0.0424 | -34.5313
-18.5 | -1.618 | 0.04257 | -0.0448 | -38.008
-18 | -1.5867 | 0.03809 | -0.048 | -41.6566
-17 | -1.5448 | 0.03041 | -0.0495 | -50.7991
-16.5 | -1.5315 | 0.02718 | -0.0477 | -56.3466
-16 | -1.5136 | 0.02444 | -0.0457 | -61.9313
-15.5 | -1.4928 | 0.022 | -0.0435 | -67.8545
-15 | -1.4681 | 0.01992 | -0.0412 | -73.6998
-14.5 | -1.4426 | 0.01802 | -0.0386 | -80.0555
-14 | -1.4166 | 0.01628 | -0.0357 | -87.0147
-13.5 | -1.3922 | 0.01465 | -0.0323 | -95.0307
-13 | -1.3662 | 0.01335 | -0.0285 | -102.3371
-12.5 | -1.3457 | 0.01232 | -0.023 | -109.2289
-12 | -1.3152 | 0.01171 | -0.0182 | -112.3143
-11.5 | -1.2698 | 0.01107 | -0.0158 | -114.7064
-11 | -1.2196 | 0.01053 | -0.0142 | -115.8215
-10.5 | -1.1658 | 0.01009 | -0.0131 | -115.5401
-10 | -1.1115 | 0.0096 | -0.0122 | -115.7812
-9.5 | -1.0551 | 0.0092 | -0.0116 | -114.6848
-9 | -0.9973 | 0.00885 | -0.0113 | -112.6893
-8.5 | -0.9394 | 0.00847 | -0.0111 | -110.9091
-8 | -0.8802 | 0.00817 | -0.0111 | -107.7356
-7.5 | -0.8208 | 0.00785 | -0.0111 | -104.5605
-7 | -0.7609 | 0.00755 | -0.0113 | -100.7815
-6.5 | -0.7007 | 0.00727 | -0.0116 | -96.3824
-6 | -0.6405 | 0.00695 | -0.0119 | -92.1583
-5.5 | -0.5805 | 0.00661 | -0.0123 | -87.8215
-5 | -0.5199 | 0.00629 | -0.0128 | -82.655
-4.5 | -0.4589 | 0.00601 | -0.0134 | -76.3561
-4 | -0.3977 | 0.00571 | -0.014 | -69.6497
-3.5 | -0.3362 | 0.00546 | -0.0148 | -61.5751
-3 | -0.2754 | 0.00506 | -0.0155 | -54.4269
-2.5 | -0.215 | 0.00457 | -0.0162 | -47.046
-2 | -0.1526 | 0.00437 | -0.0171 | -34.9199
-1.5 | -0.09 | 0.00426 | -0.0181 | -21.1268
-1 | -0.027 | 0.00419 | -0.0191 | -6.4439
-0.5 | 0.0358 | 0.0041 | -0.0201 | 8.7317
0 | 0.0988 | 0.00408 | -0.0211 | 24.2157
0.5 | 0.162 | 0.00409 | -0.0221 | 39.6088
1 | 0.2249 | 0.00418 | -0.023 | 53.8038
1.5 | 0.2875 | 0.00427 | -0.024 | 67.3302
2 | 0.3497 | 0.00442 | -0.0248 | 79.1176
2.5 | 0.4121 | 0.00456 | -0.0257 | 90.3728
3 | 0.4736 | 0.0048 | -0.0265 | 98.6667
3.5 | 0.5323 | 0.00536 | -0.0268 | 99.3097
4 | 0.5908 | 0.00586 | -0.0272 | 100.8191
4.5 | 0.6507 | 0.00619 | -0.0276 | 105.1212
5 | 0.71 | 0.00654 | -0.0279 | 108.5627
5.5 | 0.7691 | 0.0069 | -0.0281 | 111.4638
6 | 0.8275 | 0.00727 | -0.0281 | 113.8239
6.5 | 0.8845 | 0.00772 | -0.028 | 114.5725
7 | 0.9415 | 0.00813 | -0.0277 | 115.8057
7.5 | 0.9983 | 0.00851 | -0.0274 | 117.309
8 | 1.0546 | 0.00887 | -0.0269 | 118.8952
8.5 | 1.1105 | 0.00924 | -0.0264 | 120.184
9 | 1.1645 | 0.00965 | -0.0255 | 120.6736
9.5 | 1.217 | 0.01008 | -0.0243 | 120.7341
10 | 1.2668 | 0.01057 | -0.0226 | 119.8486
10.5 | 1.3138 | 0.01105 | -0.0205 | 118.8959
11 | 1.3407 | 0.01166 | -0.0149 | 114.9828
11.5 | 1.3683 | 0.01248 | -0.01 | 109.6394
12 | 1.3991 | 0.01344 | -0.0062 | 104.0997
12.5 | 1.4268 | 0.01471 | -0.0023 | 96.9952
13 | 1.4558 | 0.01608 | 0.001 | 90.5348
13.5 | 1.4858 | 0.01756 | 0.0039 | 84.6128
14 | 1.5114 | 0.0194 | 0.0069 | 77.9072
14.5 | 1.5348 | 0.02149 | 0.0097 | 71.4193
15 | 1.5554 | 0.02391 | 0.0123 | 65.0523
15.5 | 1.579 | 0.02627 | 0.0144 | 60.1066
16 | 1.5998 | 0.02898 | 0.0164 | 55.2036
16.5 | 1.617 | 0.03214 | 0.0181 | 50.3111
17 | 1.6309 | 0.03542 | 0.0199 | 46.0446
17.5 | 1.6454 | 0.0395 | 0.0202 | 41.6557
18 | 1.6584 | 0.04366 | 0.0207 | 37.9844
18.5 | 1.6714 | 0.04801 | 0.021 | 34.8136
19 | 1.6811 | 0.05281 | 0.0209 | 31.833
19.5 | 1.6879 | 0.05815 | 0.0203 | 29.0267
20 | 1.689 | 0.06429 | 0.019 | 26.2716

## 135. Re 16M Mach 0.50 (1)
BIGFOIL.COM POLAR EXPORT
NACA63-118 a=0.8
NACA63-118 a=0.8 |  |  |  | Cl Max: | 1.194 | at alpha= | 9 | deg
JavaFoil+Calcfoil stall+Eppler ext transition |  |  |  | L/D Max: | 98.566 | at alpha= | 4.5 | deg
Re: | 16000000 |  |  | Cd Min: | 0.00549 | at alpha= | 0 | deg
Mach: | 0.5 |  |  | Cl=0 at alpha= | -0.78873 | deg
|  |  |  | @ Cl=0.1, Cd= | 0.0055026
|  |  |  | @ Cl=0.4, Cd= | 0.0061759
|  |  |  | @ Cl=0.6, Cd= | 0.0071172
alpha (deg) | Cl | Cd | Cm | Cl/Cd
-20 | -1.096 | 0.18883 | 0.005 | -5.803
-19.5 | -1.066 | 0.18114 | 0.004 | -5.885
-19 | -1.036 | 0.17746 | 0.004 | -5.838
-18.5 | -1.008 | 0.17064 | 0.004 | -5.906
-18 | -0.981 | 0.15792 | 0.003 | -6.214
-17.5 | -0.954 | 0.14962 | 0.003 | -6.374
-17 | -0.924 | 0.14547 | 0.002 | -6.35
-16.5 | -0.893 | 0.1433 | 0.002 | -6.235
-16 | -0.876 | 0.11564 | 0.002 | -7.579
-15.5 | -0.849 | 0.10795 | 0.001 | -7.863
-15 | -0.814 | 0.10709 | 0.001 | -7.605
-14.5 | -0.802 | 0.09018 | 0 | -8.897
-14 | -0.829 | 0.05018 | 0 | -16.52
-13.5 | -0.816 | 0.03846 | -0.001 | -21.206
-13 | -0.796 | 0.03104 | -0.002 | -25.643
-12.5 | -0.727 | 0.04983 | -0.002 | -14.581
-12 | -0.729 | 0.03075 | -0.003 | -23.708
-11.5 | -0.706 | 0.02524 | -0.004 | -27.973
-11 | -0.646 | 0.03729 | -0.004 | -17.33
-10.5 | -0.644 | 0.02276 | -0.005 | -28.301
-10 | -0.955 | 0.01859 | -0.006 | -51.374
-9.5 | -0.995 | 0.01622 | -0.007 | -61.348
-9 | -0.992 | 0.01489 | -0.007 | -66.593
-8.5 | -0.968 | 0.01351 | -0.008 | -71.654
-8 | -0.932 | 0.01236 | -0.009 | -75.39
-7.5 | -0.887 | 0.0115 | -0.01 | -77.074
-7 | -0.835 | 0.01072 | -0.011 | -77.876
-6.5 | -0.779 | 0.01004 | -0.011 | -77.623
-6 | -0.719 | 0.00944 | -0.012 | -76.204
-5.5 | -0.658 | 0.00852 | -0.013 | -77.184
-5 | -0.596 | 0.0078 | -0.014 | -76.416
-4.5 | -0.527 | 0.00751 | -0.015 | -70.204
-4 | -0.457 | 0.0072 | -0.015 | -63.523
-3.5 | -0.387 | 0.00681 | -0.016 | -56.776
-3 | -0.316 | 0.00643 | -0.017 | -49.113
-2.5 | -0.245 | 0.00614 | -0.018 | -39.878
-2 | -0.173 | 0.00594 | -0.018 | -29.161
-1.5 | -0.102 | 0.0058 | -0.019 | -17.567
-1 | -0.03 | 0.00567 | -0.02 | -5.339
-0.5 | 0.041 | 0.00556 | -0.021 | 7.443
0 | 0.113 | 0.00549 | -0.022 | 20.601
0.5 | 0.185 | 0.00555 | -0.022 | 33.28
1 | 0.257 | 0.00568 | -0.023 | 45.166
1.5 | 0.327 | 0.00596 | -0.024 | 54.852
2 | 0.398 | 0.00617 | -0.025 | 64.514
2.5 | 0.469 | 0.00638 | -0.025 | 73.572
3 | 0.54 | 0.00672 | -0.026 | 80.439
3.5 | 0.611 | 0.00719 | -0.027 | 85.011
4 | 0.681 | 0.00779 | -0.028 | 87.464
4.5 | 0.745 | 0.00756 | -0.028 | 98.566
5 | 0.809 | 0.00882 | -0.029 | 91.77
5.5 | 0.873 | 0.00933 | -0.03 | 93.475
6 | 0.932 | 0.01055 | -0.03 | 88.365
6.5 | 0.99 | 0.01119 | -0.031 | 88.449
7 | 1.044 | 0.01193 | -0.031 | 87.527
7.5 | 1.094 | 0.01272 | -0.032 | 86.029
8 | 1.137 | 0.0137 | -0.033 | 83.011
8.5 | 1.172 | 0.01481 | -0.033 | 79.153
9 | 1.194 | 0.01606 | -0.034 | 74.351
9.5 | 1.187 | 0.0176 | -0.034 | 67.434
10 | 1.123 | 0.01978 | -0.035 | 56.776
10.5 | 0.743 | 0.02704 | -0.035 | 27.486
11 | 0.779 | 0.0263 | -0.035 | 29.617
11.5 | 0.793 | 0.03426 | -0.035 | 23.141
12 | 0.839 | 0.02975 | -0.036 | 28.198
12.5 | 0.855 | 0.03771 | -0.036 | 22.685
13 | 0.798 | 0.08511 | -0.027 | 9.373
13.5 | 0.916 | 0.04064 | -0.037 | 22.539
14 | 0.946 | 0.04351 | -0.038 | 21.731

## 136. Re 16M Mach 0.50 (2)
BIGFOIL.COM POLAR EXPORT
NACA63-118 a=0.8
NACA63-118 a=0.8 |  |  |  | Cl Max: | 1.4195 | at alpha= | 12.5 | deg
XFOIL ncrit=9 |  |  |  | L/D Max: | 113.889 | at alpha= | 5.5 | deg
Re: | 16000000 |  |  | Cd Min: | 0.13747 | at alpha= | 17.5 | deg
Mach: | 0.5 |  |  | Cl=0 at alpha= | -0.77831 | deg
|  |  |  | @ Cl=0.1, Cd= | 0.00418
|  |  |  | @ Cl=0.4, Cd= | 0.0044745
|  |  |  | @ Cl=0.6, Cd= | 0.0053207
alpha (deg) | Cl | Cd | Cm | Cl/Cd
-17 | -1.0167 | 0.12347 | -0.0258 | -8.2344
-16.5 | -1.0356 | 0.11123 | -0.0344 | -9.3104
-16 | -1.0568 | 0.09921 | -0.0426 | -10.6522
-15.5 | -1.082 | 0.08728 | -0.0504 | -12.3969
-15 | -1.1096 | 0.07586 | -0.0573 | -14.6269
-14.5 | -1.1383 | 0.06519 | -0.063 | -17.4613
-14 | -1.1692 | 0.05528 | -0.0671 | -21.1505
-13.5 | -1.1989 | 0.04638 | -0.0694 | -25.8495
-13 | -1.2272 | 0.03838 | -0.07 | -31.975
-12.5 | -1.2494 | 0.03157 | -0.0685 | -39.5755
-12 | -1.2634 | 0.02595 | -0.0653 | -48.6859
-11.5 | -1.2632 | 0.02155 | -0.0609 | -58.6172
-11 | -1.2446 | 0.01838 | -0.0561 | -67.7149
-10.5 | -1.2149 | 0.01594 | -0.0513 | -76.2171
-10 | -1.1793 | 0.01397 | -0.0466 | -84.4166
-9.5 | -1.1411 | 0.01237 | -0.0417 | -92.2474
-9 | -1.1161 | 0.01097 | -0.0345 | -101.7411
-8.5 | -1.0729 | 0.01027 | -0.0286 | -104.4693
-8 | -1.0112 | 0.00969 | -0.0253 | -104.355
-7.5 | -0.9467 | 0.00913 | -0.0228 | -103.6911
-7 | -0.8787 | 0.00868 | -0.021 | -101.2327
-6.5 | -0.8095 | 0.00826 | -0.0197 | -98.0024
-6 | -0.7397 | 0.00787 | -0.0187 | -93.9898
-5.5 | -0.6699 | 0.00744 | -0.018 | -90.0403
-5 | -0.602 | 0.00691 | -0.0174 | -87.1201
-4.5 | -0.5314 | 0.0065 | -0.0173 | -81.7538
-4 | -0.4606 | 0.00615 | -0.0174 | -74.8943
-3.5 | -0.3901 | 0.00573 | -0.0177 | -68.0803
-3 | -0.3207 | 0.00522 | -0.018 | -61.4368
-2.5 | -0.2507 | 0.00469 | -0.0186 | -53.4542
-2 | -0.1782 | 0.0045 | -0.0195 | -39.6
-1.5 | -0.1052 | 0.00434 | -0.0205 | -24.2396
-1 | -0.0325 | 0.00423 | -0.0216 | -7.6832
-0.5 | 0.0408 | 0.00418 | -0.0227 | 9.7608
0 | 0.1142 | 0.00418 | -0.0238 | 27.3206
0.5 | 0.1876 | 0.00421 | -0.0249 | 44.5606
1 | 0.2611 | 0.00423 | -0.026 | 61.7258
1.5 | 0.334 | 0.00432 | -0.027 | 77.3148
2 | 0.4066 | 0.00449 | -0.0278 | 90.5568
2.5 | 0.4788 | 0.00468 | -0.0286 | 102.3077
3 | 0.5502 | 0.00498 | -0.0291 | 110.4819
3.5 | 0.6189 | 0.00545 | -0.0292 | 113.5596
4 | 0.6829 | 0.00622 | -0.0285 | 109.791
4.5 | 0.7493 | 0.00676 | -0.0279 | 110.8432
5 | 0.8159 | 0.00725 | -0.0271 | 112.5379
5.5 | 0.8815 | 0.00774 | -0.0259 | 113.8889
6 | 0.9422 | 0.00839 | -0.0238 | 112.3004
6.5 | 0.9998 | 0.00905 | -0.021 | 110.4751
7 | 1.0574 | 0.0096 | -0.0179 | 110.1458
7.5 | 1.0969 | 0.0102 | -0.0118 | 107.5392
8 | 1.1306 | 0.01116 | -0.0055 | 101.3082
8.5 | 1.1706 | 0.01231 | -0.0005 | 95.0934
9 | 1.2097 | 0.01375 | 0.0042 | 87.9782
9.5 | 1.2491 | 0.01537 | 0.0086 | 81.2687
10 | 1.2863 | 0.01729 | 0.0129 | 74.3956
10.5 | 1.3211 | 0.0195 | 0.0171 | 67.7487
11 | 1.3545 | 0.02196 | 0.0213 | 61.6803
11.5 | 1.3833 | 0.02487 | 0.0253 | 55.6212
12 | 1.4072 | 0.02825 | 0.0292 | 49.8124
12.5 | 1.4195 | 0.03264 | 0.0327 | 43.4896
13 | 1.4158 | 0.03847 | 0.0354 | 36.8027
13.5 | 1.3954 | 0.04596 | 0.0365 | 30.3612
14 | 1.3706 | 0.05444 | 0.036 | 25.1763
14.5 | 1.3336 | 0.06467 | 0.0335 | 20.6216
15 | 1.3033 | 0.07526 | 0.0294 | 17.3173
15.5 | 1.2724 | 0.08675 | 0.0238 | 14.6674
16 | 1.2449 | 0.09867 | 0.0172 | 12.6168
16.5 | 1.2179 | 0.11125 | 0.0094 | 10.9474
17 | 1.1908 | 0.12442 | 0.0007 | 9.5708
17.5 | 1.168 | 0.13747 | -0.0083 | 8.4964

## 137. Re 18M Mach 0.00 (1)
BIGFOIL.COM POLAR EXPORT
NACA63-118 a=0.8
NACA63-118 a=0.8 |  |  |  | Cl Max: | 1.49 | at alpha= | 15.5 | deg
JavaFoil+Calcfoil stall+Eppler ext transition |  |  |  | L/D Max: | 110.908 | at alpha= | 7.5 | deg
Re: | 18000000 |  |  | Cd Min: | 0.00531 | at alpha= | 0 | deg
Mach: | 0 |  |  | Cl=0 at alpha= | -0.79032 | deg
|  |  |  | @ Cl=0.1, Cd= | 0.0053113
|  |  |  | @ Cl=0.4, Cd= | 0.0058742
|  |  |  | @ Cl=0.6, Cd= | 0.0067443
alpha (deg) | Cl | Cd | Cm | Cl/Cd
-20 | -1.278 | 0.05226 | 0.006 | -24.45
-19.5 | -1.298 | 0.04639 | 0.006 | -27.982
-19 | -1.314 | 0.04239 | 0.005 | -30.998
-18.5 | -1.328 | 0.03843 | 0.005 | -34.563
-18 | -1.34 | 0.03465 | 0.004 | -38.668
-17.5 | -1.349 | 0.03132 | 0.004 | -43.051
-17 | -1.353 | 0.02886 | 0.003 | -46.874
-16.5 | -1.355 | 0.02644 | 0.002 | -51.237
-16 | -1.353 | 0.02409 | 0.002 | -56.182
-15.5 | -1.348 | 0.0221 | 0.001 | -61.007
-15 | -1.339 | 0.02036 | 0.001 | -65.768
-14.5 | -1.326 | 0.01897 | 0 | -69.911
-14 | -1.309 | 0.01774 | 0 | -73.825
-13.5 | -1.29 | 0.0164 | -0.001 | -78.671
-13 | -1.267 | 0.01529 | -0.002 | -82.874
-12.5 | -1.241 | 0.01415 | -0.002 | -87.686
-12 | -1.211 | 0.01318 | -0.003 | -91.92
-11.5 | -1.178 | 0.01235 | -0.003 | -95.415
-11 | -1.142 | 0.01159 | -0.004 | -98.582
-10.5 | -1.102 | 0.01083 | -0.005 | -101.763
-10 | -1.059 | 0.01051 | -0.005 | -100.78
-9.5 | -1.015 | 0.00995 | -0.006 | -101.949
-9 | -0.969 | 0.00931 | -0.007 | -104.096
-8.5 | -0.922 | 0.00891 | -0.007 | -103.493
-8 | -0.868 | 0.00854 | -0.008 | -101.61
-7.5 | -0.812 | 0.00823 | -0.009 | -98.643
-7 | -0.755 | 0.00801 | -0.009 | -94.355
-6.5 | -0.698 | 0.00777 | -0.01 | -89.722
-6 | -0.639 | 0.00748 | -0.011 | -85.405
-5.5 | -0.579 | 0.00724 | -0.011 | -79.928
-5 | -0.519 | 0.00679 | -0.012 | -76.433
-4.5 | -0.458 | 0.00664 | -0.013 | -69.009
-4 | -0.397 | 0.00645 | -0.013 | -61.554
-3.5 | -0.336 | 0.00619 | -0.014 | -54.183
-3 | -0.274 | 0.00598 | -0.015 | -45.84
-2.5 | -0.212 | 0.00574 | -0.015 | -36.938
-2 | -0.15 | 0.00564 | -0.016 | -26.616
-1.5 | -0.088 | 0.00554 | -0.017 | -15.936
-1 | -0.026 | 0.00546 | -0.017 | -4.804
-0.5 | 0.036 | 0.00537 | -0.018 | 6.669
0 | 0.098 | 0.00531 | -0.019 | 18.428
0.5 | 0.16 | 0.00535 | -0.019 | 29.915
1 | 0.222 | 0.00552 | -0.02 | 40.252
1.5 | 0.284 | 0.00563 | -0.021 | 50.388
2 | 0.345 | 0.00575 | -0.021 | 60.057
2.5 | 0.407 | 0.00589 | -0.022 | 69.086
3 | 0.469 | 0.00614 | -0.023 | 76.371
3.5 | 0.53 | 0.0064 | -0.023 | 82.815
4 | 0.591 | 0.0067 | -0.024 | 88.334
4.5 | 0.652 | 0.007 | -0.025 | 93.194
5 | 0.712 | 0.00725 | -0.025 | 98.286
5.5 | 0.772 | 0.00751 | -0.026 | 102.808
6 | 0.831 | 0.00778 | -0.027 | 106.885
6.5 | 0.889 | 0.00845 | -0.027 | 105.248
7 | 0.946 | 0.00882 | -0.028 | 107.264
7.5 | 0.998 | 0.009 | -0.028 | 110.908
8 | 1.048 | 0.00962 | -0.029 | 108.908
8.5 | 1.097 | 0.01005 | -0.029 | 109.171
9 | 1.145 | 0.01054 | -0.03 | 108.695
9.5 | 1.191 | 0.01107 | -0.03 | 107.569
10 | 1.234 | 0.01161 | -0.031 | 106.239
10.5 | 1.273 | 0.01225 | -0.031 | 103.999
11 | 1.311 | 0.01291 | -0.032 | 101.519
11.5 | 1.345 | 0.01362 | -0.032 | 98.718
12 | 1.376 | 0.0144 | -0.033 | 95.578
12.5 | 1.403 | 0.01529 | -0.033 | 91.776
13 | 1.428 | 0.01626 | -0.034 | 87.801
13.5 | 1.448 | 0.01729 | -0.034 | 83.759
14 | 1.465 | 0.01861 | -0.035 | 78.726
14.5 | 1.478 | 0.01993 | -0.035 | 74.187
15 | 1.488 | 0.02135 | -0.036 | 69.673
15.5 | 1.49 | 0.0229 | -0.036 | 65.069
16 | 1.489 | 0.02454 | -0.036 | 60.661
16.5 | 1.483 | 0.0266 | -0.037 | 55.74
17 | 1.474 | 0.0286 | -0.037 | 51.513
17.5 | 1.461 | 0.0308 | -0.037 | 47.443
18 | 1.444 | 0.03363 | -0.038 | 42.949
18.5 | 1.426 | 0.03633 | -0.038 | 39.24
19 | 1.404 | 0.03928 | -0.038 | 35.747
19.5 | 1.379 | 0.04325 | -0.039 | 31.884
20 | 1.351 | 0.04774 | -0.039 | 28.309

## 138. Re 18M Mach 0.00 (2)
BIGFOIL.COM POLAR EXPORT
NACA63-118 a=0.8
NACA63-118 a=0.8 |  |  |  | Cl Max: | 1.7476 | at alpha= | 20 | deg
XFOIL ncrit=9 |  |  |  | L/D Max: | 126.581 | at alpha= | 10.5 | deg
Re: | 18000000 |  |  | Cd Min: | 0.0431 | at alpha= | 20 | deg
Mach: | 0 |  |  | Cl=0 at alpha= | -0.7869 | deg
|  |  |  | @ Cl=0.1, Cd= | 0.0040516
|  |  |  | @ Cl=0.4, Cd= | 0.0046034
|  |  |  | @ Cl=0.6, Cd= | 0.0059318
alpha (deg) | Cl | Cd | Cm | Cl/Cd
-20 | -1.7164 | 0.03735 | -0.0304 | -45.9545
-19.5 | -1.7015 | 0.03392 | -0.0304 | -50.1621
-19 | -1.6501 | 0.03036 | -0.0372 | -54.3511
-18.5 | -1.6337 | 0.02739 | -0.0368 | -59.6459
-18 | -1.6115 | 0.02481 | -0.0369 | -64.9536
-17.5 | -1.5969 | 0.02249 | -0.0349 | -71.0049
-17 | -1.577 | 0.02049 | -0.033 | -76.9644
-16.5 | -1.554 | 0.01877 | -0.0311 | -82.7917
-16 | -1.5303 | 0.01718 | -0.029 | -89.0745
-15.5 | -1.5051 | 0.01579 | -0.0267 | -95.3198
-15 | -1.4813 | 0.01449 | -0.0238 | -102.2291
-14.5 | -1.4602 | 0.01334 | -0.0201 | -109.4603
-14 | -1.447 | 0.01246 | -0.0141 | -116.1316
-13.5 | -1.4123 | 0.01191 | -0.0112 | -118.581
-13 | -1.3685 | 0.01141 | -0.0098 | -119.9387
-12.5 | -1.3227 | 0.01091 | -0.0087 | -121.2374
-12 | -1.2749 | 0.01041 | -0.0079 | -122.4688
-11.5 | -1.2244 | 0.01 | -0.0075 | -122.44
-11 | -1.1723 | 0.00964 | -0.0073 | -121.6079
-10.5 | -1.12 | 0.00923 | -0.0072 | -121.3434
-10 | -1.0663 | 0.00889 | -0.0072 | -119.9438
-9.5 | -1.0113 | 0.00858 | -0.0074 | -117.8671
-9 | -0.9562 | 0.00826 | -0.0077 | -115.7627
-8.5 | -0.9002 | 0.00798 | -0.008 | -112.807
-8 | -0.8438 | 0.0077 | -0.0084 | -109.5844
-7.5 | -0.7868 | 0.00746 | -0.0089 | -105.4692
-7 | -0.7296 | 0.0072 | -0.0094 | -101.3333
-6.5 | -0.672 | 0.00696 | -0.01 | -96.5517
-6 | -0.6145 | 0.00666 | -0.0105 | -92.2673
-5.5 | -0.5568 | 0.00637 | -0.0111 | -87.4097
-5 | -0.4987 | 0.00607 | -0.0118 | -82.1582
-4.5 | -0.4401 | 0.00584 | -0.0125 | -75.3596
-4 | -0.3813 | 0.00559 | -0.0133 | -68.2111
-3.5 | -0.3223 | 0.00538 | -0.0141 | -59.9071
-3 | -0.2634 | 0.00507 | -0.0149 | -51.9527
-2.5 | -0.2054 | 0.00462 | -0.0156 | -44.4589
-2 | -0.1459 | 0.00437 | -0.0165 | -33.3867
-1.5 | -0.0859 | 0.00424 | -0.0175 | -20.2594
-1 | -0.0257 | 0.00419 | -0.0184 | -6.1337
-0.5 | 0.0346 | 0.00408 | -0.0194 | 8.4804
0 | 0.0951 | 0.00405 | -0.0204 | 23.4815
0.5 | 0.1554 | 0.00407 | -0.0213 | 38.1818
1 | 0.2155 | 0.00414 | -0.0223 | 52.0531
1.5 | 0.2754 | 0.00427 | -0.0232 | 64.4965
2 | 0.3351 | 0.00442 | -0.024 | 75.8145
2.5 | 0.3945 | 0.00458 | -0.0249 | 86.1354
3 | 0.4532 | 0.00483 | -0.0256 | 93.8302
3.5 | 0.5094 | 0.00539 | -0.0261 | 94.5083
4 | 0.5666 | 0.00577 | -0.0266 | 98.1976
4.5 | 0.6244 | 0.00605 | -0.0272 | 103.2066
5 | 0.6817 | 0.00635 | -0.0277 | 107.3543
5.5 | 0.7389 | 0.00663 | -0.0282 | 111.448
6 | 0.7952 | 0.00697 | -0.0285 | 114.089
6.5 | 0.8507 | 0.00733 | -0.0288 | 116.0573
7 | 0.9059 | 0.00769 | -0.029 | 117.8023
7.5 | 0.9609 | 0.00803 | -0.0291 | 119.6638
8 | 1.0158 | 0.00832 | -0.0292 | 122.0913
8.5 | 1.07 | 0.00865 | -0.0293 | 123.6994
9 | 1.1232 | 0.00899 | -0.0292 | 124.9388
9.5 | 1.1761 | 0.00932 | -0.029 | 126.191
10 | 1.2271 | 0.0097 | -0.0286 | 126.5052
10.5 | 1.2772 | 0.01009 | -0.028 | 126.5808
11 | 1.3255 | 0.01051 | -0.0271 | 126.118
11.5 | 1.3707 | 0.01099 | -0.0258 | 124.7225
12 | 1.4139 | 0.01146 | -0.0241 | 123.377
12.5 | 1.4407 | 0.01198 | -0.0195 | 120.2588
13 | 1.4635 | 0.01275 | -0.0147 | 114.7843
13.5 | 1.4898 | 0.01368 | -0.0112 | 108.9035
14 | 1.5183 | 0.01467 | -0.0082 | 103.4969
14.5 | 1.5453 | 0.01585 | -0.0054 | 97.4953
15 | 1.5699 | 0.01727 | -0.0027 | 90.9033
15.5 | 1.5913 | 0.01897 | 0 | 83.8851
16 | 1.6152 | 0.02066 | 0.0021 | 78.1801
16.5 | 1.6388 | 0.02246 | 0.004 | 72.9653
17 | 1.6589 | 0.02456 | 0.0059 | 67.5448
17.5 | 1.6775 | 0.02669 | 0.0076 | 62.8513
18 | 1.694 | 0.02946 | 0.0089 | 57.5017
18.5 | 1.7102 | 0.03238 | 0.0099 | 52.8166
19 | 1.7211 | 0.03595 | 0.0107 | 47.8748
19.5 | 1.7354 | 0.03935 | 0.0111 | 44.1017
20 | 1.7476 | 0.0431 | 0.0113 | 40.5476

## 139. Re 18M Mach 0.10 (1)
BIGFOIL.COM POLAR EXPORT
NACA63-118 a=0.8
NACA63-118 a=0.8 |  |  |  | Cl Max: | 1.476 | at alpha= | 15 | deg
JavaFoil+Calcfoil stall+Eppler ext transition |  |  |  | L/D Max: | 114.962 | at alpha= | 7.5 | deg
Re: | 18000000 |  |  | Cd Min: | 0.00531 | at alpha= | 0 | deg
Mach: | 0.1 |  |  | Cl=0 at alpha= | -0.79032 | deg
|  |  |  | @ Cl=0.1, Cd= | 0.0053113
|  |  |  | @ Cl=0.4, Cd= | 0.0059039
|  |  |  | @ Cl=0.6, Cd= | 0.0067295
alpha (deg) | Cl | Cd | Cm | Cl/Cd
-20 | -1.227 | 0.05764 | 0.006 | -21.285
-19.5 | -1.255 | 0.04927 | 0.006 | -25.467
-19 | -1.275 | 0.04478 | 0.005 | -28.472
-18.5 | -1.293 | 0.04035 | 0.005 | -32.055
-18 | -1.309 | 0.03622 | 0.004 | -36.147
-17.5 | -1.32 | 0.03337 | 0.004 | -39.558
-17 | -1.33 | 0.02995 | 0.003 | -44.412
-16.5 | -1.335 | 0.02759 | 0.003 | -48.37
-16 | -1.336 | 0.02513 | 0.002 | -53.175
-15.5 | -1.335 | 0.02273 | 0.001 | -58.726
-15 | -1.329 | 0.02091 | 0.001 | -63.535
-14.5 | -1.318 | 0.01944 | 0 | -67.786
-14 | -1.303 | 0.0181 | 0 | -72.018
-13.5 | -1.286 | 0.01696 | -0.001 | -75.809
-13 | -1.264 | 0.01581 | -0.002 | -79.955
-12.5 | -1.239 | 0.01466 | -0.002 | -84.552
-12 | -1.21 | 0.01353 | -0.003 | -89.435
-11.5 | -1.179 | 0.01258 | -0.003 | -93.692
-11 | -1.143 | 0.01178 | -0.004 | -97.074
-10.5 | -1.104 | 0.01127 | -0.005 | -98.002
-10 | -1.061 | 0.01064 | -0.005 | -99.735
-9.5 | -1.017 | 0.01007 | -0.006 | -100.95
-9 | -0.971 | 0.00907 | -0.007 | -107.052
-8.5 | -0.926 | 0.00904 | -0.007 | -102.446
-8 | -0.872 | 0.00867 | -0.008 | -100.475
-7.5 | -0.816 | 0.00836 | -0.009 | -97.629
-7 | -0.759 | 0.00811 | -0.009 | -93.576
-6.5 | -0.701 | 0.00783 | -0.01 | -89.513
-6 | -0.642 | 0.00757 | -0.011 | -84.783
-5.5 | -0.582 | 0.00725 | -0.011 | -80.243
-5 | -0.521 | 0.00684 | -0.012 | -76.209
-4.5 | -0.46 | 0.00664 | -0.013 | -69.281
-4 | -0.399 | 0.00645 | -0.013 | -61.839
-3.5 | -0.337 | 0.00619 | -0.014 | -54.488
-3 | -0.275 | 0.00597 | -0.015 | -46.074
-2.5 | -0.213 | 0.00578 | -0.015 | -36.885
-2 | -0.151 | 0.00564 | -0.016 | -26.761
-1.5 | -0.089 | 0.00554 | -0.017 | -16.019
-1 | -0.026 | 0.00546 | -0.017 | -4.829
-0.5 | 0.036 | 0.00537 | -0.018 | 6.708
0 | 0.098 | 0.00531 | -0.019 | 18.525
0.5 | 0.161 | 0.00535 | -0.019 | 30.071
1 | 0.223 | 0.00552 | -0.02 | 40.459
1.5 | 0.285 | 0.00565 | -0.021 | 50.396
2 | 0.347 | 0.00575 | -0.021 | 60.36
2.5 | 0.409 | 0.00593 | -0.022 | 69.001
3 | 0.471 | 0.00614 | -0.023 | 76.741
3.5 | 0.533 | 0.00641 | -0.023 | 83.169
4 | 0.594 | 0.0067 | -0.024 | 88.735
4.5 | 0.655 | 0.007 | -0.025 | 93.6
5 | 0.716 | 0.00725 | -0.025 | 98.696
5.5 | 0.776 | 0.00752 | -0.026 | 103.174
6 | 0.835 | 0.00787 | -0.027 | 106.139
6.5 | 0.893 | 0.00855 | -0.027 | 104.487
7 | 0.951 | 0.00893 | -0.028 | 106.487
7.5 | 1 | 0.0087 | -0.028 | 114.962
8 | 1.051 | 0.00971 | -0.029 | 108.253
8.5 | 1.101 | 0.01015 | -0.03 | 108.448
9 | 1.149 | 0.01065 | -0.03 | 107.837
9.5 | 1.194 | 0.01119 | -0.031 | 106.732
10 | 1.236 | 0.01176 | -0.031 | 105.14
10.5 | 1.276 | 0.01242 | -0.032 | 102.753
11 | 1.313 | 0.01309 | -0.032 | 100.246
11.5 | 1.346 | 0.01384 | -0.033 | 97.263
12 | 1.376 | 0.01468 | -0.033 | 93.699
12.5 | 1.402 | 0.01556 | -0.034 | 90.094
13 | 1.425 | 0.01663 | -0.034 | 85.648
13.5 | 1.444 | 0.01765 | -0.035 | 81.804
14 | 1.458 | 0.01902 | -0.035 | 76.666
14.5 | 1.469 | 0.02041 | -0.035 | 71.968
15 | 1.476 | 0.02191 | -0.036 | 67.367
15.5 | 1.476 | 0.02354 | -0.036 | 62.679
16 | 1.471 | 0.02527 | -0.037 | 58.189
16.5 | 1.461 | 0.02747 | -0.037 | 53.188
17 | 1.448 | 0.02959 | -0.037 | 48.932
17.5 | 1.43 | 0.03235 | -0.038 | 44.208
18 | 1.41 | 0.03501 | -0.038 | 40.276
18.5 | 1.387 | 0.03793 | -0.038 | 36.561
19 | 1.359 | 0.04187 | -0.038 | 32.467
19.5 | 1.329 | 0.04633 | -0.038 | 28.689
20 | 1.298 | 0.05056 | -0.039 | 25.68

## 140. Re 18M Mach 0.10 (2)
BIGFOIL.COM POLAR EXPORT
NACA63-118 a=0.8
NACA63-118 a=0.8 |  |  |  | Cl Max: | 1.7428 | at alpha= | 20 | deg
XFOIL ncrit=9 |  |  |  | L/D Max: | 126.065 | at alpha= | 10.5 | deg
Re: | 18000000 |  |  | Cd Min: | 0.04579 | at alpha= | 20 | deg
Mach: | 0.1 |  |  | Cl=0 at alpha= | -0.78666 | deg
|  |  |  | @ Cl=0.1, Cd= | 0.0040514
|  |  |  | @ Cl=0.4, Cd= | 0.0045923
|  |  |  | @ Cl=0.6, Cd= | 0.0059331
alpha (deg) | Cl | Cd | Cm | Cl/Cd
-20 | -1.713 | 0.03995 | -0.0322 | -42.8786
-19.5 | -1.699 | 0.0363 | -0.0323 | -46.8044
-19 | -1.6709 | 0.03281 | -0.0345 | -50.9265
-18.5 | -1.6306 | 0.02935 | -0.0388 | -55.5571
-18 | -1.606 | 0.02646 | -0.0397 | -60.6954
-17.5 | -1.5947 | 0.02384 | -0.0376 | -66.8918
-17 | -1.5757 | 0.02164 | -0.0358 | -72.8142
-16.5 | -1.5537 | 0.01975 | -0.0338 | -78.6684
-16 | -1.5308 | 0.01801 | -0.0317 | -84.9972
-15.5 | -1.5051 | 0.01652 | -0.0294 | -91.1077
-15 | -1.4797 | 0.01515 | -0.0268 | -97.67
-14.5 | -1.4566 | 0.01388 | -0.0236 | -104.9424
-14 | -1.4383 | 0.01279 | -0.0189 | -112.455
-13.5 | -1.4185 | 0.01212 | -0.0133 | -117.038
-13 | -1.3762 | 0.01158 | -0.0115 | -118.8428
-12.5 | -1.3304 | 0.01108 | -0.0102 | -120.0722
-12 | -1.283 | 0.01056 | -0.0092 | -121.4962
-11.5 | -1.2328 | 0.01012 | -0.0086 | -121.8182
-11 | -1.1805 | 0.00974 | -0.0082 | -121.2012
-10.5 | -1.1277 | 0.00933 | -0.008 | -120.8682
-10 | -1.0738 | 0.00896 | -0.0079 | -119.8438
-9.5 | -1.0184 | 0.00865 | -0.008 | -117.7341
-9 | -0.9629 | 0.00833 | -0.0081 | -115.5942
-8.5 | -0.9065 | 0.00803 | -0.0084 | -112.8892
-8 | -0.8496 | 0.00775 | -0.0088 | -109.6258
-7.5 | -0.7922 | 0.0075 | -0.0092 | -105.6267
-7 | -0.7346 | 0.00723 | -0.0097 | -101.6044
-6.5 | -0.6766 | 0.00699 | -0.0102 | -96.7954
-6 | -0.6186 | 0.00669 | -0.0107 | -92.4664
-5.5 | -0.5605 | 0.00639 | -0.0113 | -87.7152
-5 | -0.502 | 0.00609 | -0.0119 | -82.4302
-4.5 | -0.443 | 0.00586 | -0.0126 | -75.5973
-4 | -0.3838 | 0.0056 | -0.0134 | -68.5357
-3.5 | -0.3244 | 0.00539 | -0.0142 | -60.1855
-3 | -0.2651 | 0.00507 | -0.015 | -52.288
-2.5 | -0.2068 | 0.00462 | -0.0157 | -44.7619
-2 | -0.1469 | 0.00437 | -0.0166 | -33.6156
-1.5 | -0.0865 | 0.00424 | -0.0176 | -20.4009
-1 | -0.0259 | 0.00419 | -0.0185 | -6.1814
-0.5 | 0.0348 | 0.00408 | -0.0195 | 8.5294
0 | 0.0957 | 0.00405 | -0.0205 | 23.6296
0.5 | 0.1564 | 0.00407 | -0.0214 | 38.4275
1 | 0.2169 | 0.00414 | -0.0224 | 52.3913
1.5 | 0.2772 | 0.00427 | -0.0233 | 64.918
2 | 0.3373 | 0.00442 | -0.0242 | 76.3122
2.5 | 0.3971 | 0.00458 | -0.025 | 86.7031
3 | 0.4562 | 0.00483 | -0.0257 | 94.4513
3.5 | 0.5127 | 0.0054 | -0.0262 | 94.9444
4 | 0.5703 | 0.00579 | -0.0267 | 98.4974
4.5 | 0.6284 | 0.00607 | -0.0273 | 103.5255
5 | 0.6861 | 0.00637 | -0.0277 | 107.708
5.5 | 0.7437 | 0.00665 | -0.0282 | 111.8346
6 | 0.8004 | 0.007 | -0.0285 | 114.3429
6.5 | 0.8562 | 0.00737 | -0.0287 | 116.1737
7 | 0.9117 | 0.00773 | -0.0288 | 117.9431
7.5 | 0.967 | 0.00808 | -0.0289 | 119.6782
8 | 1.0222 | 0.00838 | -0.029 | 121.9809
8.5 | 1.0769 | 0.00871 | -0.029 | 123.6395
9 | 1.1302 | 0.00906 | -0.0287 | 124.7461
9.5 | 1.1833 | 0.0094 | -0.0285 | 125.883
10 | 1.2344 | 0.0098 | -0.0279 | 125.9592
10.5 | 1.2846 | 0.01019 | -0.0271 | 126.0648
11 | 1.3323 | 0.01065 | -0.026 | 125.0986
11.5 | 1.377 | 0.01114 | -0.0244 | 123.6086
12 | 1.4178 | 0.01161 | -0.0221 | 122.1189
12.5 | 1.4373 | 0.01226 | -0.0162 | 117.2349
13 | 1.463 | 0.01311 | -0.0121 | 111.5942
13.5 | 1.4908 | 0.0141 | -0.0088 | 105.7305
14 | 1.5191 | 0.0152 | -0.0058 | 99.9408
14.5 | 1.5457 | 0.01649 | -0.003 | 93.7356
15 | 1.5692 | 0.01808 | -0.0002 | 86.792
15.5 | 1.5914 | 0.01986 | 0.0023 | 80.1309
16 | 1.6152 | 0.02167 | 0.0044 | 74.5362
16.5 | 1.6379 | 0.02364 | 0.0064 | 69.2851
17 | 1.6586 | 0.02582 | 0.0082 | 64.237
17.5 | 1.6749 | 0.02831 | 0.0098 | 59.1628
18 | 1.6896 | 0.03139 | 0.0111 | 53.8261
18.5 | 1.7057 | 0.03451 | 0.012 | 49.4263
19 | 1.7188 | 0.03804 | 0.0127 | 45.184
19.5 | 1.7316 | 0.04176 | 0.013 | 41.4655
20 | 1.7428 | 0.04579 | 0.013 | 38.0607

## 141. Re 18M Mach 0.25 (1)
BIGFOIL.COM POLAR EXPORT
NACA63-118 a=0.8
NACA63-118 a=0.8 |  |  |  | Cl Max: | 1.398 | at alpha= | 13.5 | deg
JavaFoil+Calcfoil stall+Eppler ext transition |  |  |  | L/D Max: | 104.501 | at alpha= | 8 | deg
Re: | 18000000 |  |  | Cd Min: | 0.00536 | at alpha= | 0 | deg
Mach: | 0.25 |  |  | Cl=0 at alpha= | -0.78906 | deg
|  |  |  | @ Cl=0.1, Cd= | 0.0053608
|  |  |  | @ Cl=0.4, Cd= | 0.0059329
|  |  |  | @ Cl=0.6, Cd= | 0.0068033
alpha (deg) | Cl | Cd | Cm | Cl/Cd
-19 | -0.92 | 0.08303 | 0.005 | -11.077
-18.5 | -0.978 | 0.07042 | 0.004 | -13.881
-18 | -1.038 | 0.05516 | 0.004 | -18.827
-17.5 | -1.087 | 0.04711 | 0.004 | -23.077
-17 | -1.126 | 0.04274 | 0.003 | -26.342
-16.5 | -1.164 | 0.03646 | 0.003 | -31.937
-16 | -1.196 | 0.03164 | 0.002 | -37.789
-15.5 | -1.219 | 0.02798 | 0.001 | -43.572
-15 | -1.236 | 0.02518 | 0.001 | -49.092
-14.5 | -1.246 | 0.0228 | 0 | -54.635
-14 | -1.249 | 0.02078 | 0 | -60.114
-13.5 | -1.245 | 0.01925 | -0.001 | -64.68
-13 | -1.236 | 0.01785 | -0.002 | -69.269
-12.5 | -1.221 | 0.01656 | -0.002 | -73.744
-12 | -1.201 | 0.01534 | -0.003 | -78.309
-11.5 | -1.177 | 0.01418 | -0.003 | -82.974
-11 | -1.147 | 0.01293 | -0.004 | -88.756
-10.5 | -1.111 | 0.01203 | -0.005 | -92.371
-10 | -1.072 | 0.01153 | -0.005 | -92.939
-9.5 | -1.029 | 0.0108 | -0.006 | -95.269
-9 | -0.984 | 0.0102 | -0.007 | -96.452
-8.5 | -0.936 | 0.00965 | -0.008 | -97
-8 | -0.892 | 0.00907 | -0.008 | -98.267
-7.5 | -0.836 | 0.00866 | -0.009 | -96.451
-7 | -0.778 | 0.00833 | -0.01 | -93.32
-6.5 | -0.719 | 0.00801 | -0.01 | -89.732
-6 | -0.658 | 0.00774 | -0.011 | -85.088
-5.5 | -0.597 | 0.00746 | -0.012 | -80.031
-5 | -0.535 | 0.00699 | -0.012 | -76.559
-4.5 | -0.473 | 0.00679 | -0.013 | -69.665
-4 | -0.41 | 0.00654 | -0.014 | -62.65
-3.5 | -0.347 | 0.00631 | -0.014 | -54.902
-3 | -0.283 | 0.00608 | -0.015 | -46.517
-2.5 | -0.219 | 0.00584 | -0.016 | -37.491
-2 | -0.155 | 0.0057 | -0.017 | -27.232
-1.5 | -0.091 | 0.00559 | -0.017 | -16.309
-1 | -0.027 | 0.0055 | -0.018 | -4.932
-0.5 | 0.037 | 0.00541 | -0.019 | 6.843
0 | 0.101 | 0.00536 | -0.019 | 18.871
0.5 | 0.165 | 0.00539 | -0.02 | 30.668
1 | 0.229 | 0.00557 | -0.021 | 41.199
1.5 | 0.293 | 0.00571 | -0.021 | 51.287
2 | 0.357 | 0.00581 | -0.022 | 61.384
2.5 | 0.42 | 0.00599 | -0.023 | 70.164
3 | 0.484 | 0.00627 | -0.023 | 77.143
3.5 | 0.547 | 0.00653 | -0.024 | 83.809
4 | 0.611 | 0.00686 | -0.025 | 89.05
4.5 | 0.673 | 0.00721 | -0.025 | 93.295
5 | 0.735 | 0.00751 | -0.026 | 97.865
5.5 | 0.797 | 0.00773 | -0.027 | 102.988
6 | 0.857 | 0.00837 | -0.027 | 102.358
6.5 | 0.916 | 0.00895 | -0.028 | 102.365
7 | 0.967 | 0.00933 | -0.029 | 103.572
7.5 | 1.02 | 0.00977 | -0.029 | 104.361
8 | 1.071 | 0.01025 | -0.03 | 104.501
8.5 | 1.121 | 0.01076 | -0.03 | 104.157
9 | 1.168 | 0.01135 | -0.031 | 102.908
9.5 | 1.211 | 0.01199 | -0.031 | 101.033
10 | 1.251 | 0.01267 | -0.032 | 98.732
10.5 | 1.286 | 0.01342 | -0.032 | 95.868
11 | 1.318 | 0.01423 | -0.033 | 92.6
11.5 | 1.345 | 0.01516 | -0.033 | 88.709
12 | 1.366 | 0.01616 | -0.034 | 84.528
12.5 | 1.383 | 0.01729 | -0.034 | 79.987
13 | 1.393 | 0.01874 | -0.035 | 74.353
13.5 | 1.398 | 0.02033 | -0.035 | 68.75
14 | 1.396 | 0.02198 | -0.036 | 63.526
14.5 | 1.388 | 0.02387 | -0.036 | 58.166
15 | 1.375 | 0.02587 | -0.036 | 53.136
15.5 | 1.348 | 0.02858 | -0.037 | 47.153
16 | 1.314 | 0.03121 | -0.037 | 42.105
16.5 | 1.272 | 0.03507 | -0.037 | 36.271
17 | 1.227 | 0.03788 | -0.038 | 32.382
17.5 | 1.172 | 0.04295 | -0.038 | 27.28
18 | 1.112 | 0.04814 | -0.038 | 23.101
18.5 | 1.047 | 0.05475 | -0.038 | 19.119

## 142. Re 18M Mach 0.25 (2)
BIGFOIL.COM POLAR EXPORT
NACA63-118 a=0.8
NACA63-118 a=0.8 |  |  |  | Cl Max: | 1.705 | at alpha= | 20 | deg
XFOIL ncrit=9 |  |  |  | L/D Max: | 123.337 | at alpha= | 9 | deg
Re: | 18000000 |  |  | Cd Min: | 0.0625 | at alpha= | 20 | deg
Mach: | 0.25 |  |  | Cl=0 at alpha= | -0.78571 | deg
|  |  |  | @ Cl=0.1, Cd= | 0.0040505
|  |  |  | @ Cl=0.4, Cd= | 0.0045417
|  |  |  | @ Cl=0.6, Cd= | 0.0059164
alpha (deg) | Cl | Cd | Cm | Cl/Cd
-20 | -1.6666 | 0.05632 | -0.0418 | -29.5916
-19.5 | -1.6668 | 0.05102 | -0.0417 | -32.6695
-19 | -1.6467 | 0.04567 | -0.0447 | -36.0565
-18.5 | -1.6231 | 0.04061 | -0.0478 | -39.968
-18 | -1.5971 | 0.03657 | -0.0494 | -43.6724
-17.5 | -1.5734 | 0.03276 | -0.0506 | -48.0281
-17 | -1.5578 | 0.02949 | -0.0493 | -52.8247
-16.5 | -1.5426 | 0.02646 | -0.0474 | -58.2993
-16 | -1.5269 | 0.0236 | -0.0453 | -64.6992
-15.5 | -1.5049 | 0.02129 | -0.043 | -70.6858
-15 | -1.4811 | 0.01919 | -0.0405 | -77.1808
-14.5 | -1.4551 | 0.01736 | -0.0378 | -83.8191
-14 | -1.4268 | 0.01578 | -0.035 | -90.4183
-13.5 | -1.4016 | 0.01424 | -0.0315 | -98.427
-13 | -1.3775 | 0.01296 | -0.0273 | -106.2886
-12.5 | -1.3627 | 0.01203 | -0.0205 | -113.2751
-12 | -1.3219 | 0.01145 | -0.0173 | -115.4498
-11.5 | -1.2742 | 0.01087 | -0.0153 | -117.2217
-11 | -1.2238 | 0.01032 | -0.0137 | -118.5853
-10.5 | -1.1694 | 0.00987 | -0.0127 | -118.4802
-10 | -1.1141 | 0.00945 | -0.0119 | -117.8942
-9.5 | -1.0577 | 0.00902 | -0.0113 | -117.2616
-9 | -0.9994 | 0.00869 | -0.0111 | -115.0058
-8.5 | -0.9412 | 0.00833 | -0.0109 | -112.9892
-8 | -0.8818 | 0.00802 | -0.0109 | -109.9501
-7.5 | -0.8223 | 0.00772 | -0.011 | -106.5155
-7 | -0.762 | 0.00744 | -0.0112 | -102.4194
-6.5 | -0.7016 | 0.00717 | -0.0115 | -97.8522
-6 | -0.6412 | 0.00688 | -0.0119 | -93.1977
-5.5 | -0.581 | 0.00654 | -0.0123 | -88.8379
-5 | -0.5205 | 0.0062 | -0.0127 | -83.9516
-4.5 | -0.459 | 0.00597 | -0.0134 | -76.8844
-4 | -0.3977 | 0.00569 | -0.014 | -69.8946
-3.5 | -0.3362 | 0.00544 | -0.0148 | -61.8015
-3 | -0.275 | 0.0051 | -0.0155 | -53.9216
-2.5 | -0.2146 | 0.0046 | -0.0162 | -46.6522
-2 | -0.1524 | 0.00439 | -0.0172 | -34.7153
-1.5 | -0.0898 | 0.00425 | -0.0181 | -21.1294
-1 | -0.027 | 0.00418 | -0.0191 | -6.4593
-0.5 | 0.036 | 0.00409 | -0.0201 | 8.802
0 | 0.099 | 0.00405 | -0.0211 | 24.4444
0.5 | 0.162 | 0.00408 | -0.0221 | 39.7059
1 | 0.2249 | 0.00413 | -0.0231 | 54.4552
1.5 | 0.2873 | 0.00428 | -0.024 | 67.1262
2 | 0.3497 | 0.00442 | -0.0249 | 79.1176
2.5 | 0.4117 | 0.00457 | -0.0257 | 90.0875
3 | 0.473 | 0.00486 | -0.0264 | 97.3251
3.5 | 0.5315 | 0.00541 | -0.0268 | 98.244
4 | 0.5907 | 0.00587 | -0.0272 | 100.6303
4.5 | 0.6508 | 0.00617 | -0.0276 | 105.4781
5 | 0.7103 | 0.00652 | -0.0279 | 108.9417
5.5 | 0.77 | 0.00681 | -0.0282 | 113.069
6 | 0.8285 | 0.00719 | -0.0283 | 115.2295
6.5 | 0.8856 | 0.00763 | -0.0281 | 116.0682
7 | 0.943 | 0.00802 | -0.0279 | 117.581
7.5 | 1.0005 | 0.00836 | -0.0277 | 119.677
8 | 1.0572 | 0.00872 | -0.0273 | 121.2385
8.5 | 1.1131 | 0.00909 | -0.0267 | 122.4532
9 | 1.168 | 0.00947 | -0.026 | 123.3369
9.5 | 1.2206 | 0.00992 | -0.0248 | 123.0444
10 | 1.2719 | 0.01035 | -0.0233 | 122.8889
10.5 | 1.3193 | 0.01086 | -0.0213 | 121.4825
11 | 1.353 | 0.01141 | -0.0167 | 118.5802
11.5 | 1.3789 | 0.01214 | -0.0114 | 113.5832
12 | 1.4082 | 0.01309 | -0.0072 | 107.5783
12.5 | 1.4359 | 0.0143 | -0.0032 | 100.4126
13 | 1.4671 | 0.01554 | 0 | 94.408
13.5 | 1.4957 | 0.01704 | 0.0031 | 87.7758
14 | 1.5215 | 0.01882 | 0.0062 | 80.8448
14.5 | 1.5443 | 0.02091 | 0.0091 | 73.8546
15 | 1.5694 | 0.02301 | 0.0116 | 68.2051
15.5 | 1.5915 | 0.02543 | 0.0139 | 62.5836
16 | 1.6121 | 0.0281 | 0.016 | 57.3701
16.5 | 1.6296 | 0.03118 | 0.0178 | 52.2643
17 | 1.6433 | 0.03473 | 0.0194 | 47.3164
17.5 | 1.6601 | 0.03821 | 0.0202 | 43.4467
18 | 1.6754 | 0.04208 | 0.0209 | 39.8146
18.5 | 1.6867 | 0.04655 | 0.0212 | 36.2342
19 | 1.6949 | 0.05144 | 0.0212 | 32.9491
19.5 | 1.7028 | 0.05659 | 0.0208 | 30.0901
20 | 1.705 | 0.0625 | 0.0198 | 27.28

## 143. Re 18M Mach 0.50 (1)
BIGFOIL.COM POLAR EXPORT
NACA63-118 a=0.8
NACA63-118 a=0.8 |  |  |  | Cl Max: | 1.195 | at alpha= | 9 | deg
JavaFoil+Calcfoil stall+Eppler ext transition |  |  |  | L/D Max: | 94.87 | at alpha= | 4.5 | deg
Re: | 18000000 |  |  | Cd Min: | 0.00555 | at alpha= | 0.5 | deg
Mach: | 0.5 |  |  | Cl=0 at alpha= | -0.78873 | deg
|  |  |  | @ Cl=0.1, Cd= | 0.0055672
|  |  |  | @ Cl=0.4, Cd= | 0.0061576
|  |  |  | @ Cl=0.6, Cd= | 0.0071903
alpha (deg) | Cl | Cd | Cm | Cl/Cd
-20 | -1.096 | 0.19182 | 0.005 | -5.711
-19.5 | -1.067 | 0.18387 | 0.005 | -5.801
-19 | -1.036 | 0.18542 | 0.004 | -5.588
-18.5 | -1.007 | 0.17827 | 0.004 | -5.65
-18 | -0.981 | 0.16453 | 0.003 | -5.964
-17.5 | -0.952 | 0.15894 | 0.003 | -5.991
-17 | -0.922 | 0.15704 | 0.002 | -5.873
-16.5 | -0.893 | 0.15074 | 0.002 | -5.927
-16 | -0.87 | 0.127 | 0.001 | -6.849
-15.5 | -0.842 | 0.11786 | 0.001 | -7.141
-15 | -0.81 | 0.11438 | 0.001 | -7.085
-14.5 | -0.798 | 0.09331 | 0 | -8.557
-14 | -0.815 | 0.05863 | 0 | -13.896
-13.5 | -0.818 | 0.03673 | -0.001 | -22.282
-13 | -0.797 | 0.03003 | -0.002 | -26.558
-12.5 | -0.741 | 0.04158 | -0.002 | -17.832
-12 | -0.732 | 0.02902 | -0.003 | -25.233
-11.5 | -0.707 | 0.02468 | -0.004 | -28.656
-11 | -0.653 | 0.03403 | -0.004 | -19.175
-10.5 | -0.645 | 0.02216 | -0.005 | -29.113
-10 | -0.956 | 0.01813 | -0.006 | -52.724
-9.5 | -0.996 | 0.01589 | -0.007 | -62.681
-9 | -0.993 | 0.01454 | -0.007 | -68.316
-8.5 | -0.97 | 0.01319 | -0.008 | -73.505
-8 | -0.933 | 0.01207 | -0.009 | -77.286
-7.5 | -0.888 | 0.01123 | -0.01 | -79.066
-7 | -0.836 | 0.01049 | -0.011 | -79.712
-6.5 | -0.78 | 0.00982 | -0.011 | -79.494
-6 | -0.721 | 0.00925 | -0.012 | -77.94
-5.5 | -0.664 | 0.00858 | -0.013 | -77.323
-5 | -0.596 | 0.00776 | -0.014 | -76.788
-4.5 | -0.527 | 0.00747 | -0.015 | -70.552
-4 | -0.457 | 0.00716 | -0.015 | -63.874
-3.5 | -0.387 | 0.00685 | -0.016 | -56.511
-3 | -0.316 | 0.0065 | -0.017 | -48.625
-2.5 | -0.245 | 0.00617 | -0.018 | -39.653
-2 | -0.173 | 0.00595 | -0.018 | -29.147
-1.5 | -0.102 | 0.00585 | -0.019 | -17.401
-1 | -0.03 | 0.00571 | -0.02 | -5.307
-0.5 | 0.041 | 0.0056 | -0.021 | 7.39
0 | 0.113 | 0.00556 | -0.022 | 20.329
0.5 | 0.185 | 0.00555 | -0.022 | 33.285
1 | 0.257 | 0.00585 | -0.023 | 43.849
1.5 | 0.327 | 0.00598 | -0.024 | 54.658
2 | 0.398 | 0.00615 | -0.025 | 64.716
2.5 | 0.469 | 0.00642 | -0.025 | 73.059
3 | 0.54 | 0.00681 | -0.026 | 79.312
3.5 | 0.611 | 0.00726 | -0.027 | 84.14
4 | 0.681 | 0.00777 | -0.028 | 87.687
4.5 | 0.746 | 0.00786 | -0.028 | 94.87
5 | 0.81 | 0.00873 | -0.029 | 92.843
5.5 | 0.873 | 0.00922 | -0.03 | 94.759
6 | 0.933 | 0.01034 | -0.03 | 90.197
6.5 | 0.991 | 0.011 | -0.031 | 90.071
7 | 1.046 | 0.01169 | -0.031 | 89.419
7.5 | 1.095 | 0.01246 | -0.032 | 87.91
8 | 1.139 | 0.01339 | -0.033 | 85.024
8.5 | 1.173 | 0.01452 | -0.033 | 80.775
9 | 1.195 | 0.01576 | -0.034 | 75.803
9.5 | 1.188 | 0.01719 | -0.034 | 69.127
10 | 1.125 | 0.01933 | -0.035 | 58.196
10.5 | 0.744 | 0.02644 | -0.035 | 28.146
11 | 0.78 | 0.02573 | -0.035 | 30.308
11.5 | 0.792 | 0.03421 | -0.035 | 23.158
12 | 0.841 | 0.0287 | -0.036 | 29.29
12.5 | 0.859 | 0.03575 | -0.036 | 24.031
13 | 0.808 | 0.07849 | -0.029 | 10.295
13.5 | 0.9 | 0.04808 | -0.036 | 18.719
14 | 0.936 | 0.04797 | -0.037 | 19.522

## 144. Re 18M Mach 0.50 (2)
BIGFOIL.COM POLAR EXPORT
NACA63-118 a=0.8
NACA63-118 a=0.8 |  |  |  | Cl Max: | 1.4338 | at alpha= | 12.5 | deg
XFOIL ncrit=9 |  |  |  | L/D Max: | 115.628 | at alpha= | 5.5 | deg
Re: | 18000000 |  |  | Cd Min: | 0.13805 | at alpha= | 17.5 | deg
Mach: | 0.5 |  |  | Cl=0 at alpha= | -99 | deg
|  |  |  | @ Cl=0.1, Cd= | 0.00412
|  |  |  | @ Cl=0.4, Cd= | 0.0044645
|  |  |  | @ Cl=0.6, Cd= | 0.0053817
alpha (deg) | Cl | Cd | Cm | Cl/Cd
0 | 0.1144 | 0.00412 | -0.0238 | 27.767
0.5 | 0.1877 | 0.00416 | -0.0249 | 45.1202
1 | 0.261 | 0.0042 | -0.026 | 62.1429
1.5 | 0.3341 | 0.0043 | -0.027 | 77.6977
2 | 0.4062 | 0.00448 | -0.0278 | 90.6696
2.5 | 0.4788 | 0.00467 | -0.0286 | 102.5268
3 | 0.5496 | 0.00499 | -0.0291 | 110.1403
3.5 | 0.6178 | 0.00552 | -0.0291 | 111.9203
4 | 0.6828 | 0.0062 | -0.0285 | 110.129
4.5 | 0.7503 | 0.00669 | -0.028 | 112.1525
5 | 0.8172 | 0.00715 | -0.0273 | 114.2937
5.5 | 0.8834 | 0.00764 | -0.0261 | 115.6283
6 | 0.9437 | 0.0083 | -0.024 | 113.6988
6.5 | 1.0042 | 0.00889 | -0.0216 | 112.9584
7 | 1.0629 | 0.00942 | -0.0186 | 112.8344
7.5 | 1.1111 | 0.00997 | -0.0138 | 111.4443
8 | 1.14 | 0.01087 | -0.0065 | 104.8758
8.5 | 1.1807 | 0.01195 | -0.0014 | 98.8033
9 | 1.2194 | 0.01333 | 0.0035 | 91.4779
9.5 | 1.2603 | 0.01487 | 0.0079 | 84.7545
10 | 1.2971 | 0.01677 | 0.0124 | 77.3465
10.5 | 1.3335 | 0.01887 | 0.0167 | 70.6677
11 | 1.368 | 0.02125 | 0.0209 | 64.3765
11.5 | 1.3986 | 0.02401 | 0.025 | 58.2507
12 | 1.4219 | 0.02738 | 0.0291 | 51.9321
12.5 | 1.4338 | 0.03177 | 0.0328 | 45.1306
13 | 1.4289 | 0.03758 | 0.0357 | 38.0229
13.5 | 1.386 | 0.04667 | 0.0365 | 29.6979
14 | 1.3675 | 0.0547 | 0.0361 | 25
14.5 | 1.3334 | 0.06471 | 0.0335 | 20.6058
15 | 1.295 | 0.07609 | 0.0289 | 17.0193
15.5 | 1.2775 | 0.0862 | 0.0242 | 14.8202
16 | 1.2445 | 0.09874 | 0.0171 | 12.6038
16.5 | 1.2142 | 0.11176 | 0.0089 | 10.8644
17 | 1.1893 | 0.1247 | 0.0004 | 9.5373
17.5 | 1.1649 | 0.13805 | -0.0088 | 8.4382

## 145. Re 20M Mach 0.00 (1)
BIGFOIL.COM POLAR EXPORT
NACA63-118 a=0.8
NACA63-118 a=0.8 |  |  |  | Cl Max: | 1.492 | at alpha= | 15.5 | deg
JavaFoil+Calcfoil stall+Eppler ext transition |  |  |  | L/D Max: | 111.506 | at alpha= | 8.5 | deg
Re: | 20000000 |  |  | Cd Min: | 0.00539 | at alpha= | 0 | deg
Mach: | 0 |  |  | Cl=0 at alpha= | -0.79032 | deg
|  |  |  | @ Cl=0.1, Cd= | 0.0053916
|  |  |  | @ Cl=0.4, Cd= | 0.0058942
|  |  |  | @ Cl=0.6, Cd= | 0.0067425
alpha (deg) | Cl | Cd | Cm | Cl/Cd
-20 | -1.279 | 0.05126 | 0.006 | -24.957
-19.5 | -1.298 | 0.04618 | 0.006 | -28.117
-19 | -1.316 | 0.04124 | 0.005 | -31.905
-18.5 | -1.33 | 0.03741 | 0.005 | -35.544
-18 | -1.342 | 0.03374 | 0.004 | -39.759
-17.5 | -1.349 | 0.03118 | 0.004 | -43.252
-17 | -1.355 | 0.02813 | 0.003 | -48.152
-16.5 | -1.356 | 0.02599 | 0.003 | -52.16
-16 | -1.354 | 0.02374 | 0.002 | -57.038
-15.5 | -1.349 | 0.0218 | 0.001 | -61.874
-15 | -1.34 | 0.02002 | 0.001 | -66.969
-14.5 | -1.328 | 0.01849 | 0 | -71.826
-14 | -1.311 | 0.0173 | 0 | -75.759
-13.5 | -1.292 | 0.01597 | -0.001 | -80.861
-13 | -1.269 | 0.01489 | -0.002 | -85.208
-12.5 | -1.243 | 0.01379 | -0.002 | -90.088
-12 | -1.213 | 0.01294 | -0.003 | -93.684
-11.5 | -1.18 | 0.01206 | -0.003 | -97.79
-11 | -1.144 | 0.01132 | -0.004 | -101.083
-10.5 | -1.103 | 0.01064 | -0.005 | -103.692
-10 | -1.061 | 0.01033 | -0.005 | -102.697
-9.5 | -1.016 | 0.00884 | -0.006 | -114.912
-9 | -0.975 | 0.00913 | -0.007 | -106.834
-8.5 | -0.922 | 0.00875 | -0.007 | -105.429
-8 | -0.868 | 0.00842 | -0.008 | -103.126
-7.5 | -0.812 | 0.00819 | -0.009 | -99.221
-7 | -0.755 | 0.0079 | -0.009 | -95.669
-6.5 | -0.698 | 0.00767 | -0.01 | -90.934
-6 | -0.639 | 0.00745 | -0.011 | -85.676
-5.5 | -0.579 | 0.00719 | -0.011 | -80.523
-5 | -0.519 | 0.00675 | -0.012 | -76.807
-4.5 | -0.458 | 0.00661 | -0.013 | -69.312
-4 | -0.397 | 0.00639 | -0.013 | -62.078
-3.5 | -0.336 | 0.00622 | -0.014 | -53.968
-3 | -0.274 | 0.006 | -0.015 | -45.622
-2.5 | -0.212 | 0.00579 | -0.015 | -36.617
-2 | -0.15 | 0.00563 | -0.016 | -26.686
-1.5 | -0.088 | 0.00556 | -0.017 | -15.883
-1 | -0.026 | 0.00545 | -0.017 | -4.816
-0.5 | 0.036 | 0.00542 | -0.018 | 6.603
0 | 0.098 | 0.00539 | -0.019 | 18.168
0.5 | 0.16 | 0.00544 | -0.019 | 29.445
1 | 0.222 | 0.00553 | -0.02 | 40.192
1.5 | 0.284 | 0.00567 | -0.021 | 49.996
2 | 0.345 | 0.00577 | -0.021 | 59.839
2.5 | 0.407 | 0.00591 | -0.022 | 68.894
3 | 0.469 | 0.00615 | -0.023 | 76.211
3.5 | 0.53 | 0.00639 | -0.023 | 82.97
4 | 0.591 | 0.00671 | -0.024 | 88.107
4.5 | 0.652 | 0.00693 | -0.025 | 94.116
5 | 0.712 | 0.00717 | -0.025 | 99.304
5.5 | 0.772 | 0.00746 | -0.026 | 103.504
6 | 0.831 | 0.00792 | -0.027 | 104.991
6.5 | 0.889 | 0.00832 | -0.027 | 106.811
7 | 0.946 | 0.00868 | -0.028 | 108.977
7.5 | 1.002 | 0.00907 | -0.028 | 110.463
8 | 1.049 | 0.00945 | -0.029 | 110.993
8.5 | 1.099 | 0.00985 | -0.029 | 111.506
9 | 1.147 | 0.01033 | -0.03 | 110.982
9.5 | 1.192 | 0.01086 | -0.03 | 109.773
10 | 1.235 | 0.01141 | -0.031 | 108.18
10.5 | 1.275 | 0.01199 | -0.032 | 106.316
11 | 1.312 | 0.01263 | -0.032 | 103.888
11.5 | 1.346 | 0.01335 | -0.033 | 100.867
12 | 1.377 | 0.01414 | -0.033 | 97.383
12.5 | 1.405 | 0.01494 | -0.033 | 94.036
13 | 1.429 | 0.01596 | -0.034 | 89.552
13.5 | 1.45 | 0.01697 | -0.034 | 85.418
14 | 1.466 | 0.01828 | -0.035 | 80.238
14.5 | 1.479 | 0.01963 | -0.035 | 75.368
15 | 1.489 | 0.02083 | -0.036 | 71.507
15.5 | 1.492 | 0.02235 | -0.036 | 66.761
16 | 1.49 | 0.02416 | -0.036 | 61.666
16.5 | 1.484 | 0.02594 | -0.037 | 57.226
17 | 1.475 | 0.02789 | -0.037 | 52.911
17.5 | 1.462 | 0.0304 | -0.037 | 48.089
18 | 1.446 | 0.03278 | -0.038 | 44.12
18.5 | 1.427 | 0.0354 | -0.038 | 40.324
19 | 1.405 | 0.03891 | -0.038 | 36.109
19.5 | 1.381 | 0.04213 | -0.039 | 32.778
20 | 1.354 | 0.04652 | -0.039 | 29.098

## 146. Re 20M Mach 0.00 (2)
BIGFOIL.COM POLAR EXPORT
NACA63-118 a=0.8
NACA63-118 a=0.8 |  |  |  | Cl Max: | 1.7618 | at alpha= | 20 | deg
XFOIL ncrit=9 |  |  |  | L/D Max: | 129.073 | at alpha= | 10.5 | deg
Re: | 20000000 |  |  | Cd Min: | 0.04165 | at alpha= | 20 | deg
Mach: | 0 |  |  | Cl=0 at alpha= | -0.78821 | deg
|  |  |  | @ Cl=0.1, Cd= | 0.0040417
|  |  |  | @ Cl=0.4, Cd= | 0.0046357
|  |  |  | @ Cl=0.6, Cd= | 0.0058874
alpha (deg) | Cl | Cd | Cm | Cl/Cd
-20 | -1.7328 | 0.03623 | -0.0296 | -47.8278
-19.5 | -1.7053 | 0.03276 | -0.032 | -52.0543
-19 | -1.6724 | 0.02951 | -0.0349 | -56.6723
-18.5 | -1.6437 | 0.02662 | -0.0365 | -61.7468
-18 | -1.6208 | 0.0243 | -0.0363 | -66.6996
-17.5 | -1.6088 | 0.02175 | -0.0342 | -73.9678
-17 | -1.5869 | 0.0199 | -0.0324 | -79.7437
-16.5 | -1.5651 | 0.01815 | -0.0303 | -86.2314
-16 | -1.5403 | 0.01666 | -0.0282 | -92.455
-15.5 | -1.5149 | 0.01532 | -0.0258 | -98.8838
-15 | -1.49 | 0.01413 | -0.0229 | -105.4494
-14.5 | -1.4691 | 0.01305 | -0.019 | -112.5747
-14 | -1.4572 | 0.01226 | -0.0125 | -118.8581
-13.5 | -1.4178 | 0.01169 | -0.0104 | -121.2831
-13 | -1.3731 | 0.01119 | -0.0092 | -122.7078
-12.5 | -1.326 | 0.01073 | -0.0083 | -123.5788
-12 | -1.2777 | 0.01025 | -0.0076 | -124.6537
-11.5 | -1.2272 | 0.00983 | -0.0072 | -124.8423
-11 | -1.1748 | 0.00948 | -0.007 | -123.9241
-10.5 | -1.1218 | 0.0091 | -0.007 | -123.2747
-10 | -1.0681 | 0.00874 | -0.007 | -122.2082
-9.5 | -1.013 | 0.00845 | -0.0072 | -119.8817
-9 | -0.9575 | 0.00814 | -0.0075 | -117.629
-8.5 | -0.9015 | 0.00786 | -0.0079 | -114.6947
-8 | -0.8448 | 0.0076 | -0.0083 | -111.1579
-7.5 | -0.7878 | 0.00735 | -0.0088 | -107.1837
-7 | -0.7305 | 0.0071 | -0.0093 | -102.8873
-6.5 | -0.6728 | 0.00685 | -0.0099 | -98.219
-6 | -0.6149 | 0.00661 | -0.0105 | -93.0257
-5.5 | -0.5573 | 0.00629 | -0.0111 | -88.601
-5 | -0.4991 | 0.00602 | -0.0117 | -82.907
-4.5 | -0.4402 | 0.0058 | -0.0125 | -75.8966
-4 | -0.3815 | 0.00556 | -0.0133 | -68.6151
-3.5 | -0.3224 | 0.00532 | -0.014 | -60.6015
-3 | -0.2632 | 0.00509 | -0.0149 | -51.7092
-2.5 | -0.205 | 0.00464 | -0.0157 | -44.181
-2 | -0.1458 | 0.00441 | -0.0165 | -33.0612
-1.5 | -0.0858 | 0.00427 | -0.0175 | -20.0937
-1 | -0.0255 | 0.00416 | -0.0184 | -6.1298
-0.5 | 0.0347 | 0.00409 | -0.0194 | 8.4841
0 | 0.095 | 0.00404 | -0.0204 | 23.5149
0.5 | 0.1552 | 0.00406 | -0.0213 | 38.2266
1 | 0.2154 | 0.00414 | -0.0223 | 52.029
1.5 | 0.2752 | 0.0043 | -0.0231 | 64
2 | 0.3349 | 0.00442 | -0.024 | 75.7692
2.5 | 0.3942 | 0.00461 | -0.0249 | 85.5098
3 | 0.4529 | 0.00487 | -0.0256 | 92.9979
3.5 | 0.5091 | 0.00541 | -0.0261 | 94.1035
4 | 0.5668 | 0.00575 | -0.0266 | 98.5739
4.5 | 0.6248 | 0.00599 | -0.0273 | 104.3072
5 | 0.6822 | 0.0063 | -0.0278 | 108.2857
5.5 | 0.7392 | 0.00659 | -0.0282 | 112.17
6 | 0.7958 | 0.00691 | -0.0286 | 115.1664
6.5 | 0.8513 | 0.00727 | -0.0289 | 117.0977
7 | 0.907 | 0.00761 | -0.0291 | 119.1853
7.5 | 0.9622 | 0.00792 | -0.0293 | 121.4899
8 | 1.0173 | 0.00822 | -0.0294 | 123.7591
8.5 | 1.0719 | 0.00851 | -0.0295 | 125.9577
9 | 1.1253 | 0.00886 | -0.0295 | 127.009
9.5 | 1.1784 | 0.00917 | -0.0293 | 128.506
10 | 1.2296 | 0.00956 | -0.0289 | 128.6192
10.5 | 1.2804 | 0.00992 | -0.0284 | 129.0726
11 | 1.3287 | 0.01035 | -0.0276 | 128.3768
11.5 | 1.3751 | 0.0108 | -0.0264 | 127.3241
12 | 1.4193 | 0.01125 | -0.0249 | 126.16
12.5 | 1.4506 | 0.01177 | -0.0211 | 123.2455
13 | 1.4714 | 0.0125 | -0.0158 | 117.712
13.5 | 1.4987 | 0.01333 | -0.0123 | 112.4306
14 | 1.5266 | 0.0143 | -0.0092 | 106.7552
14.5 | 1.5537 | 0.01544 | -0.0063 | 100.6282
15 | 1.5771 | 0.01689 | -0.0034 | 93.3748
15.5 | 1.6015 | 0.0184 | -0.0009 | 87.038
16 | 1.6255 | 0.02004 | 0.0013 | 81.1128
16.5 | 1.6485 | 0.02185 | 0.0034 | 75.4462
17 | 1.6701 | 0.02382 | 0.0052 | 70.1134
17.5 | 1.6869 | 0.02617 | 0.0072 | 64.4593
18 | 1.7018 | 0.02879 | 0.0087 | 59.1108
18.5 | 1.7184 | 0.03167 | 0.0097 | 54.2596
19 | 1.7333 | 0.03482 | 0.0105 | 49.7789
19.5 | 1.7493 | 0.03802 | 0.011 | 46.01
20 | 1.7618 | 0.04165 | 0.0113 | 42.3001

## 147. Re 20M Mach 0.10 (1)
BIGFOIL.COM POLAR EXPORT
NACA63-118 a=0.8
NACA63-118 a=0.8 |  |  |  | Cl Max: | 1.477 | at alpha= | 15 | deg
JavaFoil+Calcfoil stall+Eppler ext transition |  |  |  | L/D Max: | 110.502 | at alpha= | 7.5 | deg
Re: | 20000000 |  |  | Cd Min: | 0.00539 | at alpha= | 0 | deg
Mach: | 0.1 |  |  | Cl=0 at alpha= | -0.79032 | deg
|  |  |  | @ Cl=0.1, Cd= | 0.0053935
|  |  |  | @ Cl=0.4, Cd= | 0.0059239
|  |  |  | @ Cl=0.6, Cd= | 0.0067816
alpha (deg) | Cl | Cd | Cm | Cl/Cd
-20 | -1.229 | 0.05596 | 0.006 | -21.965
-19.5 | -1.255 | 0.04914 | 0.006 | -25.534
-19 | -1.277 | 0.04355 | 0.005 | -29.327
-18.5 | -1.295 | 0.03927 | 0.005 | -32.979
-18 | -1.31 | 0.0359 | 0.004 | -36.483
-17.5 | -1.322 | 0.03251 | 0.004 | -40.669
-17 | -1.33 | 0.02981 | 0.003 | -44.625
-16.5 | -1.336 | 0.02689 | 0.003 | -49.68
-16 | -1.338 | 0.0245 | 0.002 | -54.606
-15.5 | -1.336 | 0.02245 | 0.001 | -59.494
-15 | -1.33 | 0.02056 | 0.001 | -64.669
-14.5 | -1.32 | 0.01896 | 0 | -69.577
-14 | -1.305 | 0.01764 | 0 | -73.971
-13.5 | -1.287 | 0.01645 | -0.001 | -78.228
-13 | -1.266 | 0.01522 | -0.002 | -83.164
-12.5 | -1.241 | 0.01428 | -0.002 | -86.927
-12 | -1.212 | 0.01319 | -0.003 | -91.885
-11.5 | -1.18 | 0.01228 | -0.003 | -96.146
-11 | -1.145 | 0.0115 | -0.004 | -99.548
-10.5 | -1.105 | 0.01079 | -0.005 | -102.418
-10 | -1.063 | 0.01046 | -0.005 | -101.576
-9.5 | -1.019 | 0.00989 | -0.006 | -102.959
-9 | -0.974 | 0.00924 | -0.007 | -105.359
-8.5 | -0.926 | 0.00878 | -0.007 | -105.49
-8 | -0.872 | 0.00854 | -0.008 | -102.063
-7.5 | -0.816 | 0.00827 | -0.009 | -98.67
-7 | -0.759 | 0.00791 | -0.009 | -95.941
-6.5 | -0.701 | 0.00774 | -0.01 | -90.509
-6 | -0.642 | 0.00749 | -0.011 | -85.708
-5.5 | -0.582 | 0.00726 | -0.011 | -80.133
-5 | -0.521 | 0.00676 | -0.012 | -77.082
-4.5 | -0.46 | 0.00662 | -0.013 | -69.574
-4 | -0.399 | 0.00639 | -0.013 | -62.41
-3.5 | -0.337 | 0.00622 | -0.014 | -54.203
-3 | -0.275 | 0.006 | -0.015 | -45.846
-2.5 | -0.213 | 0.00581 | -0.015 | -36.682
-2 | -0.151 | 0.00563 | -0.016 | -26.828
-1.5 | -0.089 | 0.00556 | -0.017 | -15.965
-1 | -0.026 | 0.00548 | -0.017 | -4.812
-0.5 | 0.036 | 0.00546 | -0.018 | 6.594
0 | 0.098 | 0.00539 | -0.019 | 18.262
0.5 | 0.161 | 0.0055 | -0.019 | 29.226
1 | 0.223 | 0.00557 | -0.02 | 40.091
1.5 | 0.285 | 0.00567 | -0.021 | 50.249
2 | 0.347 | 0.00577 | -0.021 | 60.184
2.5 | 0.409 | 0.00595 | -0.022 | 68.804
3 | 0.471 | 0.00615 | -0.023 | 76.594
3.5 | 0.533 | 0.00644 | -0.023 | 82.777
4 | 0.594 | 0.00676 | -0.024 | 87.956
4.5 | 0.655 | 0.00698 | -0.025 | 93.904
5 | 0.716 | 0.00723 | -0.025 | 99.027
5.5 | 0.776 | 0.00747 | -0.026 | 103.886
6 | 0.835 | 0.00801 | -0.027 | 104.329
6.5 | 0.893 | 0.00842 | -0.027 | 106.124
7 | 0.951 | 0.00879 | -0.028 | 108.201
7.5 | 1.007 | 0.00911 | -0.029 | 110.502
8 | 1.053 | 0.00955 | -0.029 | 110.167
8.5 | 1.102 | 0.00998 | -0.03 | 110.467
9 | 1.15 | 0.01047 | -0.03 | 109.865
9.5 | 1.195 | 0.01096 | -0.031 | 109.061
10 | 1.238 | 0.01155 | -0.031 | 107.144
10.5 | 1.277 | 0.01216 | -0.032 | 105.05
11 | 1.314 | 0.01282 | -0.032 | 102.498
11.5 | 1.347 | 0.01355 | -0.033 | 99.392
12 | 1.377 | 0.01435 | -0.033 | 95.989
12.5 | 1.403 | 0.0153 | -0.034 | 91.71
13 | 1.426 | 0.01626 | -0.034 | 87.707
13.5 | 1.445 | 0.01733 | -0.035 | 83.375
14 | 1.459 | 0.01869 | -0.035 | 78.103
14.5 | 1.47 | 0.02011 | -0.035 | 73.088
15 | 1.477 | 0.02155 | -0.036 | 68.54
15.5 | 1.477 | 0.02297 | -0.036 | 64.305
16 | 1.472 | 0.02489 | -0.037 | 59.12
16.5 | 1.463 | 0.02679 | -0.037 | 54.609
17 | 1.449 | 0.0292 | -0.037 | 49.619
17.5 | 1.432 | 0.03155 | -0.038 | 45.389
18 | 1.412 | 0.03413 | -0.038 | 41.377
18.5 | 1.389 | 0.03696 | -0.038 | 37.571
19 | 1.361 | 0.04078 | -0.038 | 33.379
19.5 | 1.331 | 0.04514 | -0.039 | 29.489
20 | 1.3 | 0.04922 | -0.039 | 26.421

## 148. Re 20M Mach 0.10 (2)
BIGFOIL.COM POLAR EXPORT
NACA63-118 a=0.8
NACA63-118 a=0.8 |  |  |  | Cl Max: | 1.7577 | at alpha= | 20 | deg
XFOIL ncrit=9 |  |  |  | L/D Max: | 128.415 | at alpha= | 10.5 | deg
Re: | 20000000 |  |  | Cd Min: | 0.04426 | at alpha= | 20 | deg
Mach: | 0.1 |  |  | Cl=0 at alpha= | -0.78795 | deg
|  |  |  | @ Cl=0.1, Cd= | 0.0040415
|  |  |  | @ Cl=0.4, Cd= | 0.0046146
|  |  |  | @ Cl=0.6, Cd= | 0.0058865
alpha (deg) | Cl | Cd | Cm | Cl/Cd
-20 | -1.7296 | 0.0388 | -0.0315 | -44.5773
-19.5 | -1.7028 | 0.03496 | -0.0341 | -48.7071
-19 | -1.6701 | 0.03151 | -0.0371 | -53.0022
-18.5 | -1.6408 | 0.02846 | -0.0388 | -57.6528
-18 | -1.6163 | 0.02591 | -0.0391 | -62.3813
-17.5 | -1.6062 | 0.0231 | -0.037 | -69.5325
-17 | -1.5851 | 0.02107 | -0.0352 | -75.2302
-16.5 | -1.5647 | 0.01912 | -0.0331 | -81.8358
-16 | -1.5408 | 0.01746 | -0.0309 | -88.2474
-15.5 | -1.5156 | 0.01599 | -0.0286 | -94.7842
-15 | -1.489 | 0.01473 | -0.026 | -101.0862
-14.5 | -1.4654 | 0.01354 | -0.0226 | -108.2275
-14 | -1.4496 | 0.01253 | -0.0172 | -115.6903
-13.5 | -1.4245 | 0.0119 | -0.0125 | -119.7059
-13 | -1.3812 | 0.01136 | -0.0108 | -121.5845
-12.5 | -1.3341 | 0.01089 | -0.0097 | -122.5069
-12 | -1.2859 | 0.0104 | -0.0088 | -123.6442
-11.5 | -1.2356 | 0.00994 | -0.0082 | -124.3058
-11 | -1.1831 | 0.00957 | -0.0079 | -123.6259
-10.5 | -1.1296 | 0.00919 | -0.0077 | -122.9162
-10 | -1.0757 | 0.00881 | -0.0076 | -122.0999
-9.5 | -1.0202 | 0.00851 | -0.0078 | -119.8825
-9 | -0.9642 | 0.00821 | -0.008 | -117.4421
-8.5 | -0.9079 | 0.00791 | -0.0083 | -114.7788
-8 | -0.8507 | 0.00765 | -0.0086 | -111.2026
-7.5 | -0.7933 | 0.00738 | -0.0091 | -107.4932
-7 | -0.7355 | 0.00714 | -0.0096 | -103.0112
-6.5 | -0.6774 | 0.00688 | -0.0101 | -98.4593
-6 | -0.619 | 0.00664 | -0.0107 | -93.2229
-5.5 | -0.5609 | 0.00632 | -0.0113 | -88.75
-5 | -0.5024 | 0.00604 | -0.0119 | -83.1788
-4.5 | -0.4432 | 0.00581 | -0.0126 | -76.2823
-4 | -0.384 | 0.00558 | -0.0134 | -68.8172
-3 | -0.265 | 0.0051 | -0.015 | -51.9608
-2.5 | -0.2064 | 0.00464 | -0.0157 | -44.4828
-2 | -0.1468 | 0.00441 | -0.0166 | -33.288
-1.5 | -0.0864 | 0.00427 | -0.0176 | -20.2342
-1 | -0.0257 | 0.00416 | -0.0185 | -6.1779
-0.5 | 0.0349 | 0.00409 | -0.0195 | 8.533
0 | 0.0956 | 0.00404 | -0.0205 | 23.6634
0.5 | 0.1562 | 0.00406 | -0.0214 | 38.4729
1 | 0.2168 | 0.00414 | -0.0224 | 52.3671
1.5 | 0.277 | 0.0043 | -0.0233 | 64.4186
2 | 0.3371 | 0.00442 | -0.0242 | 76.267
2.5 | 0.3968 | 0.0046 | -0.025 | 86.2609
3 | 0.4559 | 0.00487 | -0.0257 | 93.614
3.5 | 0.5124 | 0.00542 | -0.0262 | 94.5387
4 | 0.5705 | 0.00576 | -0.0267 | 99.0451
4.5 | 0.6288 | 0.00601 | -0.0273 | 104.6256
5 | 0.6866 | 0.00632 | -0.0278 | 108.6392
5.5 | 0.744 | 0.00662 | -0.0282 | 112.3867
6 | 0.8009 | 0.00694 | -0.0286 | 115.4035
6.5 | 0.8568 | 0.00732 | -0.0288 | 117.0492
7 | 0.9127 | 0.00766 | -0.029 | 119.1514
7.5 | 0.9684 | 0.00797 | -0.0291 | 121.5056
8 | 1.0238 | 0.00828 | -0.0292 | 123.6473
8.5 | 1.0787 | 0.00857 | -0.0292 | 125.8693
9 | 1.1325 | 0.00892 | -0.0291 | 126.9619
9.5 | 1.1857 | 0.00926 | -0.0288 | 128.0454
10 | 1.2372 | 0.00965 | -0.0283 | 128.2073
10.5 | 1.288 | 0.01003 | -0.0276 | 128.4148
11 | 1.3358 | 0.01048 | -0.0265 | 127.4618
11.5 | 1.3821 | 0.01094 | -0.0252 | 126.3346
12 | 1.425 | 0.01142 | -0.0233 | 124.7811
12.5 | 1.4458 | 0.01203 | -0.0175 | 120.1829
13 | 1.4709 | 0.01284 | -0.0131 | 114.5561
13.5 | 1.4996 | 0.01373 | -0.0098 | 109.2207
14 | 1.5274 | 0.01481 | -0.0067 | 103.133
14.5 | 1.5535 | 0.0161 | -0.0038 | 96.4907
15 | 1.5772 | 0.01764 | -0.0009 | 89.4104
15.5 | 1.602 | 0.01925 | 0.0015 | 83.2208
16 | 1.6267 | 0.02096 | 0.0037 | 77.6097
16.5 | 1.648 | 0.02299 | 0.0058 | 71.6833
17 | 1.6685 | 0.02517 | 0.0077 | 66.2892
17.5 | 1.6835 | 0.02778 | 0.0096 | 60.6012
18 | 1.6988 | 0.03061 | 0.0109 | 55.4982
18.5 | 1.7149 | 0.03369 | 0.0119 | 50.9023
19 | 1.7306 | 0.03697 | 0.0125 | 46.8109
19.5 | 1.7454 | 0.04042 | 0.0129 | 43.1816
20 | 1.7577 | 0.04426 | 0.0131 | 39.7131

## 149. Re 20M Mach 0.25 (1)
BIGFOIL.COM POLAR EXPORT
NACA63-118 a=0.8
NACA63-118 a=0.8 |  |  |  | Cl Max: | 1.399 | at alpha= | 13.5 | deg
JavaFoil+Calcfoil stall+Eppler ext transition |  |  |  | L/D Max: | 112.352 | at alpha= | 7 | deg
Re: | 20000000 |  |  | Cd Min: | 0.00543 | at alpha= | 0 | deg
Mach: | 0.25 |  |  | Cl=0 at alpha= | -0.78906 | deg
|  |  |  | @ Cl=0.1, Cd= | 0.0054311
|  |  |  | @ Cl=0.4, Cd= | 0.0059556
|  |  |  | @ Cl=0.6, Cd= | 0.006845
alpha (deg) | Cl | Cd | Cm | Cl/Cd
-19 | -0.923 | 0.0795 | 0.005 | -11.616
-18.5 | -0.983 | 0.0664 | 0.004 | -14.802
-18 | -1.041 | 0.05343 | 0.004 | -19.482
-17.5 | -1.089 | 0.04572 | 0.004 | -23.828
-17 | -1.128 | 0.04152 | 0.003 | -27.17
-16.5 | -1.166 | 0.03549 | 0.003 | -32.856
-16 | -1.196 | 0.03115 | 0.002 | -38.406
-15.5 | -1.219 | 0.02789 | 0.001 | -43.721
-15 | -1.237 | 0.02488 | 0.001 | -49.702
-14.5 | -1.247 | 0.02224 | 0 | -56.071
-14 | -1.25 | 0.02027 | 0 | -61.679
-13.5 | -1.247 | 0.01879 | -0.001 | -66.354
-13 | -1.238 | 0.01723 | -0.002 | -71.851
-12.5 | -1.223 | 0.01595 | -0.002 | -76.681
-12 | -1.203 | 0.01496 | -0.003 | -80.401
-11.5 | -1.178 | 0.01395 | -0.003 | -84.445
-11 | -1.148 | 0.01269 | -0.004 | -90.512
-10.5 | -1.113 | 0.01182 | -0.005 | -94.118
-10 | -1.073 | 0.011 | -0.005 | -97.612
-9.5 | -1.031 | 0.01058 | -0.006 | -97.384
-9 | -0.985 | 0.00999 | -0.007 | -98.604
-8.5 | -0.938 | 0.00903 | -0.008 | -103.883
-8 | -0.892 | 0.00889 | -0.008 | -100.308
-7.5 | -0.836 | 0.00858 | -0.009 | -97.339
-7 | -0.778 | 0.00819 | -0.01 | -94.943
-6.5 | -0.719 | 0.0079 | -0.01 | -90.958
-6 | -0.658 | 0.0077 | -0.011 | -85.494
-5.5 | -0.597 | 0.00739 | -0.012 | -80.853
-5 | -0.535 | 0.00692 | -0.012 | -77.36
-4.5 | -0.473 | 0.00671 | -0.013 | -70.449
-4 | -0.41 | 0.00652 | -0.014 | -62.838
-3.5 | -0.346 | 0.00633 | -0.014 | -54.774
-3 | -0.283 | 0.00608 | -0.015 | -46.516
-2.5 | -0.219 | 0.00587 | -0.016 | -37.283
-2 | -0.155 | 0.0057 | -0.017 | -27.216
-1.5 | -0.091 | 0.00563 | -0.017 | -16.199
-1 | -0.027 | 0.00552 | -0.018 | -4.913
-0.5 | 0.037 | 0.0055 | -0.019 | 6.728
0 | 0.101 | 0.00543 | -0.019 | 18.625
0.5 | 0.165 | 0.00551 | -0.02 | 29.997
1 | 0.229 | 0.00557 | -0.021 | 41.162
1.5 | 0.293 | 0.00573 | -0.021 | 51.103
2 | 0.357 | 0.00586 | -0.022 | 60.849
2.5 | 0.42 | 0.006 | -0.023 | 69.999
3 | 0.484 | 0.00631 | -0.023 | 76.677
3.5 | 0.547 | 0.00658 | -0.024 | 83.248
4 | 0.611 | 0.0069 | -0.025 | 88.47
4.5 | 0.673 | 0.00714 | -0.025 | 94.308
5 | 0.735 | 0.00741 | -0.026 | 99.255
5.5 | 0.797 | 0.00766 | -0.027 | 103.988
6 | 0.857 | 0.00826 | -0.027 | 103.739
6.5 | 0.916 | 0.0088 | -0.028 | 104.087
7 | 0.968 | 0.00862 | -0.029 | 112.352
7.5 | 1.021 | 0.00962 | -0.029 | 106.166
8 | 1.072 | 0.01005 | -0.03 | 106.644
8.5 | 1.122 | 0.01057 | -0.03 | 106.073
9 | 1.169 | 0.01117 | -0.031 | 104.671
9.5 | 1.212 | 0.01179 | -0.031 | 102.843
10 | 1.252 | 0.01245 | -0.032 | 100.512
10.5 | 1.287 | 0.01317 | -0.032 | 97.739
11 | 1.319 | 0.01399 | -0.033 | 94.255
11.5 | 1.346 | 0.0149 | -0.033 | 90.313
12 | 1.367 | 0.01589 | -0.034 | 86.084
12.5 | 1.385 | 0.0169 | -0.034 | 81.935
13 | 1.395 | 0.0184 | -0.035 | 75.786
13.5 | 1.399 | 0.01985 | -0.035 | 70.504
14 | 1.398 | 0.02146 | -0.036 | 65.153
14.5 | 1.39 | 0.02331 | -0.036 | 59.627
15 | 1.376 | 0.02543 | -0.036 | 54.098
15.5 | 1.349 | 0.02788 | -0.037 | 48.388
16 | 1.315 | 0.0309 | -0.037 | 42.55
16.5 | 1.274 | 0.03419 | -0.037 | 37.257
17 | 1.228 | 0.03692 | -0.038 | 33.273
17.5 | 1.173 | 0.04183 | -0.038 | 28.053
18 | 1.114 | 0.0468 | -0.038 | 23.802
18.5 | 1.049 | 0.05316 | -0.038 | 19.729

## 150. Re 20M Mach 0.25 (2)
BIGFOIL.COM POLAR EXPORT
NACA63-118 a=0.8
NACA63-118 a=0.8 |  |  |  | Cl Max: | 1.7159 | at alpha= | 20 | deg
XFOIL ncrit=9 |  |  |  | L/D Max: | 125.633 | at alpha= | 9 | deg
Re: | 20000000 |  |  | Cd Min: | 0.06131 | at alpha= | 20 | deg
Mach: | 0.25 |  |  | Cl=0 at alpha= | -0.78628 | deg
|  |  |  | @ Cl=0.1, Cd= | 0.0040303
|  |  |  | @ Cl=0.4, Cd= | 0.0045732
|  |  |  | @ Cl=0.6, Cd= | 0.0058811
alpha (deg) | Cl | Cd | Cm | Cl/Cd
-20 | -1.6857 | 0.05521 | -0.0411 | -30.5325
-19.5 | -1.6709 | 0.04935 | -0.0442 | -33.8582
-19 | -1.6506 | 0.0438 | -0.0476 | -37.6849
-18.5 | -1.6279 | 0.03934 | -0.0495 | -41.3803
-18 | -1.5986 | 0.03547 | -0.0516 | -45.0691
-17.5 | -1.5862 | 0.03183 | -0.0505 | -49.8335
-17 | -1.5678 | 0.02883 | -0.0491 | -54.3809
-16.5 | -1.5536 | 0.02572 | -0.0472 | -60.4044
-16 | -1.5362 | 0.02302 | -0.045 | -66.7333
-15.5 | -1.5155 | 0.02065 | -0.0426 | -73.3898
-15 | -1.4917 | 0.0186 | -0.0399 | -80.1989
-14.5 | -1.465 | 0.01684 | -0.0372 | -86.9952
-14 | -1.4372 | 0.01528 | -0.0342 | -94.0576
-13.5 | -1.4103 | 0.01388 | -0.0307 | -101.6066
-13 | -1.3872 | 0.01266 | -0.0262 | -109.5735
-12.5 | -1.3724 | 0.01181 | -0.0191 | -116.2066
-12 | -1.3276 | 0.01123 | -0.0166 | -118.2191
-11.5 | -1.2781 | 0.01069 | -0.0148 | -119.5603
-11 | -1.2272 | 0.01014 | -0.0133 | -121.0256
-10.5 | -1.1726 | 0.0097 | -0.0123 | -120.8866
-10 | -1.1164 | 0.0093 | -0.0116 | -120.043
-9.5 | -1.0598 | 0.00888 | -0.0111 | -119.3468
-9 | -1.0014 | 0.00854 | -0.0108 | -117.26
-8.5 | -0.9427 | 0.00821 | -0.0107 | -114.8234
-8 | -0.8833 | 0.0079 | -0.0107 | -111.8101
-7.5 | -0.8234 | 0.0076 | -0.0108 | -108.3421
-7 | -0.763 | 0.00735 | -0.0111 | -103.8095
-6.5 | -0.7025 | 0.00707 | -0.0114 | -99.3635
-6 | -0.6419 | 0.0068 | -0.0118 | -94.3971
-5.5 | -0.5814 | 0.00647 | -0.0122 | -89.8609
-5 | -0.5208 | 0.00617 | -0.0127 | -84.4084
-4.5 | -0.4594 | 0.00589 | -0.0133 | -77.9966
-4 | -0.398 | 0.00565 | -0.014 | -70.4425
-3.5 | -0.3363 | 0.00539 | -0.0147 | -62.3933
-3 | -0.2748 | 0.00513 | -0.0155 | -53.5673
-2.5 | -0.2142 | 0.00464 | -0.0163 | -46.1638
-2 | -0.1522 | 0.00442 | -0.0172 | -34.4344
-1.5 | -0.0896 | 0.00428 | -0.0181 | -20.9346
-1 | -0.0268 | 0.00416 | -0.0191 | -6.4423
-0.5 | 0.0359 | 0.00408 | -0.0201 | 8.799
0 | 0.099 | 0.00403 | -0.0211 | 24.5658
0.5 | 0.1619 | 0.00405 | -0.0221 | 39.9753
1 | 0.2247 | 0.00415 | -0.023 | 54.1446
1.5 | 0.2871 | 0.0043 | -0.0239 | 66.7674
2 | 0.3495 | 0.00441 | -0.0249 | 79.2517
2.5 | 0.4114 | 0.00461 | -0.0257 | 89.2408
3 | 0.4726 | 0.00489 | -0.0264 | 96.6462
3.5 | 0.5309 | 0.00546 | -0.0267 | 97.2344
4 | 0.5908 | 0.00584 | -0.0272 | 101.1644
4.5 | 0.6512 | 0.00611 | -0.0277 | 106.5794
5 | 0.7111 | 0.00643 | -0.028 | 110.591
5.5 | 0.7705 | 0.00676 | -0.0283 | 113.9793
6 | 0.8291 | 0.00713 | -0.0284 | 116.2833
6.5 | 0.8866 | 0.00755 | -0.0282 | 117.4305
7 | 0.9447 | 0.0079 | -0.0282 | 119.5823
7.5 | 1.0023 | 0.00824 | -0.0279 | 121.6383
8 | 1.0595 | 0.00859 | -0.0276 | 123.3411
8.5 | 1.1154 | 0.00895 | -0.0271 | 124.6257
9 | 1.1709 | 0.00932 | -0.0264 | 125.633
9.5 | 1.224 | 0.00975 | -0.0252 | 125.5385
10 | 1.2762 | 0.01017 | -0.024 | 125.4867
10.5 | 1.3239 | 0.01069 | -0.0219 | 123.8447
11 | 1.3659 | 0.01119 | -0.0189 | 122.0643
11.5 | 1.3881 | 0.01188 | -0.0126 | 116.8434
12 | 1.4156 | 0.01281 | -0.008 | 110.5074
12.5 | 1.4452 | 0.01391 | -0.0042 | 103.8965
13 | 1.4762 | 0.01512 | -0.0008 | 97.6323
13.5 | 1.5046 | 0.01658 | 0.0025 | 90.7479
14 | 1.5294 | 0.01838 | 0.0057 | 83.21
14.5 | 1.5547 | 0.02029 | 0.0085 | 76.624
15 | 1.5799 | 0.02237 | 0.0111 | 70.6258
15.5 | 1.6038 | 0.02462 | 0.0135 | 65.1422
16 | 1.6221 | 0.02741 | 0.0157 | 59.1791
16.5 | 1.6389 | 0.0305 | 0.0176 | 53.7344
17 | 1.6554 | 0.0338 | 0.0192 | 48.9763
17.5 | 1.6696 | 0.03744 | 0.0205 | 44.594
18 | 1.687 | 0.04106 | 0.021 | 41.0862
18.5 | 1.7011 | 0.04519 | 0.0215 | 37.6433
19 | 1.7083 | 0.05011 | 0.0215 | 34.091
19.5 | 1.7135 | 0.05548 | 0.0211 | 30.885
20 | 1.7159 | 0.06131 | 0.0202 | 27.9873

## 151. Re 20M Mach 0.50 (1)
BIGFOIL.COM POLAR EXPORT
NACA63-118 a=0.8
NACA63-118 a=0.8 |  |  |  | Cl Max: | 1.196 | at alpha= | 9 | deg
JavaFoil+Calcfoil stall+Eppler ext transition |  |  |  | L/D Max: | 95.556 | at alpha= | 5.5 | deg
Re: | 20000000 |  |  | Cd Min: | 0.00562 | at alpha= | 0 | deg
Mach: | 0.5 |  |  | Cl=0 at alpha= | -0.78873 | deg
|  |  |  | @ Cl=0.1, Cd= | 0.0056326
|  |  |  | @ Cl=0.4, Cd= | 0.006187
|  |  |  | @ Cl=0.6, Cd= | 0.0071994
alpha (deg) | Cl | Cd | Cm | Cl/Cd
-20 | -1.095 | 0.19174 | 0.005 | -5.712
-19.5 | -1.066 | 0.18829 | 0.004 | -5.661
-19 | -1.036 | 0.18979 | 0.004 | -5.456
-18.5 | -1.007 | 0.17981 | 0.004 | -5.601
-18 | -0.981 | 0.16783 | 0.003 | -5.843
-17.5 | -0.952 | 0.16008 | 0.003 | -5.948
-17 | -0.922 | 0.15678 | 0.002 | -5.882
-16.5 | -0.893 | 0.15047 | 0.002 | -5.937
-16 | -0.87 | 0.12916 | 0.001 | -6.734
-15.5 | -0.838 | 0.1253 | 0.001 | -6.691
-15 | -0.808 | 0.1227 | 0.001 | -6.588
-14.5 | -0.79 | 0.10203 | 0 | -7.744
-14 | -0.759 | 0.09856 | 0 | -7.697
-13.5 | -0.806 | 0.04339 | -0.001 | -18.567
-13 | -0.792 | 0.03252 | -0.002 | -24.364
-12.5 | -0.746 | 0.03927 | -0.002 | -18.984
-12 | -0.734 | 0.02816 | -0.003 | -26.058
-11.5 | -0.708 | 0.02404 | -0.004 | -29.452
-11 | -0.657 | 0.03171 | -0.004 | -20.709
-10.5 | -0.646 | 0.02163 | -0.005 | -29.867
-10 | -0.957 | 0.01774 | -0.006 | -53.974
-9.5 | -0.997 | 0.01556 | -0.007 | -64.087
-9 | -0.994 | 0.01399 | -0.007 | -71.043
-8.5 | -0.971 | 0.01294 | -0.008 | -75.034
-8 | -0.935 | 0.01179 | -0.009 | -79.232
-7.5 | -0.889 | 0.01102 | -0.01 | -80.638
-7 | -0.838 | 0.01029 | -0.011 | -81.403
-6.5 | -0.781 | 0.00966 | -0.011 | -80.914
-6 | -0.722 | 0.00839 | -0.012 | -86.042
-5.5 | -0.664 | 0.00841 | -0.013 | -78.867
-5 | -0.596 | 0.00803 | -0.014 | -74.235
-4.5 | -0.527 | 0.00734 | -0.015 | -71.791
-4 | -0.457 | 0.00707 | -0.015 | -64.685
-3.5 | -0.387 | 0.00679 | -0.016 | -57.01
-3 | -0.316 | 0.00652 | -0.017 | -48.465
-2.5 | -0.245 | 0.00623 | -0.018 | -39.265
-2 | -0.173 | 0.00593 | -0.018 | -29.202
-1.5 | -0.102 | 0.00585 | -0.019 | -17.405
-1 | -0.03 | 0.00573 | -0.02 | -5.291
-0.5 | 0.041 | 0.00569 | -0.021 | 7.271
0 | 0.113 | 0.00562 | -0.022 | 20.137
0.5 | 0.185 | 0.00569 | -0.022 | 32.476
1 | 0.257 | 0.00582 | -0.023 | 44.087
1.5 | 0.327 | 0.00599 | -0.024 | 54.564
2 | 0.398 | 0.00618 | -0.025 | 64.447
2.5 | 0.469 | 0.00643 | -0.025 | 73.015
3 | 0.54 | 0.00676 | -0.026 | 79.895
3.5 | 0.611 | 0.00728 | -0.027 | 83.938
4 | 0.681 | 0.00771 | -0.028 | 88.301
4.5 | 0.75 | 0.00814 | -0.028 | 92.204
5 | 0.811 | 0.00859 | -0.029 | 94.401
5.5 | 0.874 | 0.00915 | -0.03 | 95.556
6 | 0.934 | 0.01017 | -0.03 | 91.784
6.5 | 0.992 | 0.01078 | -0.031 | 92.001
7 | 1.046 | 0.01149 | -0.031 | 91.051
7.5 | 1.096 | 0.01225 | -0.032 | 89.533
8 | 1.14 | 0.01317 | -0.033 | 86.527
8.5 | 1.174 | 0.01424 | -0.033 | 82.44
9 | 1.196 | 0.01546 | -0.034 | 77.383
9.5 | 1.189 | 0.01693 | -0.034 | 70.249
10 | 1.126 | 0.0189 | -0.035 | 59.579
10.5 | 0.745 | 0.02575 | -0.035 | 28.944
11 | 0.781 | 0.02512 | -0.035 | 31.094
11.5 | 0.796 | 0.03266 | -0.035 | 24.356
12 | 0.842 | 0.02799 | -0.037 | 30.081
12.5 | 0.861 | 0.03465 | -0.036 | 24.858
13 | 0.826 | 0.06839 | -0.032 | 12.073
13.5 | 0.823 | 0.09019 | -0.027 | 9.129
14 | 0.9 | 0.06726 | -0.034 | 13.384

## 152. Re 20M Mach 0.50 (2)
BIGFOIL.COM POLAR EXPORT
NACA63-118 a=0.8
NACA63-118 a=0.8 |  |  |  | Cl Max: | 1.4465 | at alpha= | 12.5 | deg
XFOIL ncrit=9 |  |  |  | L/D Max: | 116.83 | at alpha= | 5.5 | deg
Re: | 20000000 |  |  | Cd Min: | 0.03688 | at alpha= | 13 | deg
Mach: | 0.5 |  |  | Cl=0 at alpha= | -99 | deg
|  |  |  | @ Cl=0.1, Cd= | 0.0041
|  |  |  | @ Cl=0.4, Cd= | 0.0044457
|  |  |  | @ Cl=0.6, Cd= | 0.0054223
alpha (deg) | Cl | Cd | Cm | Cl/Cd
0 | 0.1144 | 0.0041 | -0.0238 | 27.9024
0.5 | 0.1879 | 0.00409 | -0.0249 | 45.9413
1 | 0.2612 | 0.00417 | -0.026 | 62.6379
1.5 | 0.3338 | 0.00429 | -0.027 | 77.8089
2 | 0.4061 | 0.00446 | -0.0278 | 91.0538
3 | 0.5491 | 0.00501 | -0.029 | 109.6008
3.5 | 0.617 | 0.00556 | -0.029 | 110.9712
4 | 0.6829 | 0.00618 | -0.0286 | 110.5016
4.5 | 0.7505 | 0.00666 | -0.0281 | 112.6877
5 | 0.8179 | 0.00711 | -0.0273 | 115.0352
5.5 | 0.8844 | 0.00757 | -0.0263 | 116.8296
6 | 0.9459 | 0.0082 | -0.0243 | 115.3537
6.5 | 1.0074 | 0.00876 | -0.022 | 115
7 | 1.0673 | 0.00928 | -0.0192 | 115.0108
7.5 | 1.1225 | 0.00982 | -0.0155 | 114.3075
8 | 1.1496 | 0.0106 | -0.0075 | 108.4528
8.5 | 1.1893 | 0.01165 | -0.0022 | 102.0858
9 | 1.2287 | 0.01296 | 0.0027 | 94.8071
9.5 | 1.2691 | 0.01449 | 0.0073 | 87.5845
10 | 1.3067 | 0.01631 | 0.0119 | 80.1165
10.5 | 1.345 | 0.01829 | 0.0162 | 73.5375
11 | 1.3804 | 0.02061 | 0.0205 | 66.9772
11.5 | 1.4101 | 0.02338 | 0.0248 | 60.3122
12 | 1.4346 | 0.02666 | 0.029 | 53.811
12.5 | 1.4465 | 0.03098 | 0.0329 | 46.6914
13 | 1.4395 | 0.03688 | 0.0359 | 39.032