## index
index | Re | Mach | Datasource
1 | 50000 | 0 | JavaFoil+Calcfoil stall+Eppler ext transition
2 | 50000 | 0 | XFOIL ncrit=9
3 | 50000 | 0.1 | JavaFoil+Calcfoil stall+Eppler ext transition
4 | 50000 | 0.1 | XFOIL ncrit=9
5 | 50000 | 0.25 | JavaFoil+Calcfoil stall+Eppler ext transition
6 | 50000 | 0.25 | XFOIL ncrit=9
7 | 50000 | 0.5 | JavaFoil+Calcfoil stall+Eppler ext transition
8 | 50000 | 0.5 | XFOIL ncrit=9
9 | 100000 | 0 | JavaFoil+Calcfoil stall+Eppler ext transition
10 | 100000 | 0 | XFOIL ncrit=9
11 | 100000 | 0.1 | JavaFoil+Calcfoil stall+Eppler ext transition
12 | 100000 | 0.1 | XFOIL ncrit=9
13 | 100000 | 0.25 | JavaFoil+Calcfoil stall+Eppler ext transition
14 | 100000 | 0.25 | XFOIL ncrit=9
15 | 100000 | 0.5 | JavaFoil+Calcfoil stall+Eppler ext transition
16 | 100000 | 0.5 | XFOIL ncrit=9
17 | 250000 | 0 | JavaFoil+Calcfoil stall+Eppler ext transition
18 | 250000 | 0 | XFOIL ncrit=9
19 | 250000 | 0.1 | JavaFoil+Calcfoil stall+Eppler ext transition
20 | 250000 | 0.1 | XFOIL ncrit=9
21 | 250000 | 0.25 | JavaFoil+Calcfoil stall+Eppler ext transition
22 | 250000 | 0.25 | XFOIL ncrit=9
23 | 250000 | 0.5 | JavaFoil+Calcfoil stall+Eppler ext transition
24 | 250000 | 0.5 | XFOIL ncrit=9
25 | 500000 | 0 | JavaFoil+Calcfoil stall+Eppler ext transition
26 | 500000 | 0 | XFOIL ncrit=9
27 | 500000 | 0.1 | JavaFoil+Calcfoil stall+Eppler ext transition
28 | 500000 | 0.1 | XFOIL ncrit=9
29 | 500000 | 0.25 | JavaFoil+Calcfoil stall+Eppler ext transition
30 | 500000 | 0.25 | XFOIL ncrit=9
31 | 500000 | 0.5 | JavaFoil+Calcfoil stall+Eppler ext transition
32 | 500000 | 0.5 | XFOIL ncrit=9
33 | 750000 | 0 | JavaFoil+Calcfoil stall+Eppler ext transition
34 | 750000 | 0 | XFOIL ncrit=9
35 | 750000 | 0.1 | JavaFoil+Calcfoil stall+Eppler ext transition
36 | 750000 | 0.1 | XFOIL ncrit=9
37 | 750000 | 0.25 | JavaFoil+Calcfoil stall+Eppler ext transition
38 | 750000 | 0.25 | XFOIL ncrit=9
39 | 750000 | 0.5 | JavaFoil+Calcfoil stall+Eppler ext transition
40 | 750000 | 0.5 | XFOIL ncrit=9
41 | 1000000 | 0 | JavaFoil+Calcfoil stall+Eppler ext transition
42 | 1000000 | 0 | XFOIL ncrit=9
43 | 1000000 | 0.1 | JavaFoil+Calcfoil stall+Eppler ext transition
44 | 1000000 | 0.1 | XFOIL ncrit=9
45 | 1000000 | 0.25 | JavaFoil+Calcfoil stall+Eppler ext transition
46 | 1000000 | 0.25 | XFOIL ncrit=9
47 | 1000000 | 0.5 | JavaFoil+Calcfoil stall+Eppler ext transition
48 | 1000000 | 0.5 | XFOIL ncrit=9
49 | 2000000 | 0 | JavaFoil+Calcfoil stall+Eppler ext transition
50 | 2000000 | 0 | XFOIL ncrit=9
51 | 2000000 | 0.1 | JavaFoil+Calcfoil stall+Eppler ext transition
52 | 2000000 | 0.1 | XFOIL ncrit=9
53 | 2000000 | 0.25 | JavaFoil+Calcfoil stall+Eppler ext transition
54 | 2000000 | 0.25 | XFOIL ncrit=9
55 | 2000000 | 0.5 | JavaFoil+Calcfoil stall+Eppler ext transition
56 | 2000000 | 0.5 | XFOIL ncrit=9
57 | 3000000 | 0 | JavaFoil+Calcfoil stall+Eppler ext transition
58 | 3000000 | 0 | XFOIL ncrit=9
59 | 3000000 | 0.1 | JavaFoil+Calcfoil stall+Eppler ext transition
60 | 3000000 | 0.1 | XFOIL ncrit=9
61 | 3000000 | 0.25 | JavaFoil+Calcfoil stall+Eppler ext transition
62 | 3000000 | 0.25 | XFOIL ncrit=9
63 | 3000000 | 0.5 | JavaFoil+Calcfoil stall+Eppler ext transition
64 | 3000000 | 0.5 | XFOIL ncrit=9
65 | 4000000 | 0 | JavaFoil+Calcfoil stall+Eppler ext transition
66 | 4000000 | 0 | XFOIL ncrit=9
67 | 4000000 | 0.1 | JavaFoil+Calcfoil stall+Eppler ext transition
68 | 4000000 | 0.1 | XFOIL ncrit=9
69 | 4000000 | 0.25 | JavaFoil+Calcfoil stall+Eppler ext transition
70 | 4000000 | 0.25 | XFOIL ncrit=9
71 | 4000000 | 0.5 | JavaFoil+Calcfoil stall+Eppler ext transition
72 | 4000000 | 0.5 | XFOIL ncrit=9
73 | 5000000 | 0 | JavaFoil+Calcfoil stall+Eppler ext transition
74 | 5000000 | 0 | XFOIL ncrit=9
75 | 5000000 | 0.1 | JavaFoil+Calcfoil stall+Eppler ext transition
76 | 5000000 | 0.1 | XFOIL ncrit=9
77 | 5000000 | 0.25 | JavaFoil+Calcfoil stall+Eppler ext transition
78 | 5000000 | 0.25 | XFOIL ncrit=9
79 | 5000000 | 0.5 | JavaFoil+Calcfoil stall+Eppler ext transition
80 | 5000000 | 0.5 | XFOIL ncrit=9
81 | 6000000 | 0 | JavaFoil+Calcfoil stall+Eppler ext transition
82 | 6000000 | 0 | XFOIL ncrit=9
83 | 6000000 | 0.1 | JavaFoil+Calcfoil stall+Eppler ext transition
84 | 6000000 | 0.1 | XFOIL ncrit=9
85 | 6000000 | 0.25 | JavaFoil+Calcfoil stall+Eppler ext transition
86 | 6000000 | 0.25 | XFOIL ncrit=9
87 | 6000000 | 0.5 | JavaFoil+Calcfoil stall+Eppler ext transition
88 | 6000000 | 0.5 | XFOIL ncrit=9
89 | 7000000 | 0 | JavaFoil+Calcfoil stall+Eppler ext transition
90 | 7000000 | 0 | XFOIL ncrit=9
91 | 7000000 | 0.1 | JavaFoil+Calcfoil stall+Eppler ext transition
92 | 7000000 | 0.1 | XFOIL ncrit=9
93 | 7000000 | 0.25 | JavaFoil+Calcfoil stall+Eppler ext transition
94 | 7000000 | 0.25 | XFOIL ncrit=9
95 | 7000000 | 0.5 | JavaFoil+Calcfoil stall+Eppler ext transition
96 | 7000000 | 0.5 | XFOIL ncrit=9
97 | 8000000 | 0 | JavaFoil+Calcfoil stall+Eppler ext transition
98 | 8000000 | 0 | XFOIL ncrit=9
99 | 8000000 | 0.1 | JavaFoil+Calcfoil stall+Eppler ext transition
100 | 8000000 | 0.1 | XFOIL ncrit=9
101 | 8000000 | 0.25 | JavaFoil+Calcfoil stall+Eppler ext transition
102 | 8000000 | 0.25 | XFOIL ncrit=9
103 | 8000000 | 0.5 | JavaFoil+Calcfoil stall+Eppler ext transition
104 | 8000000 | 0.5 | XFOIL ncrit=9
105 | 10000000 | 0 | JavaFoil+Calcfoil stall+Eppler ext transition
106 | 10000000 | 0 | XFOIL ncrit=9
107 | 10000000 | 0.1 | JavaFoil+Calcfoil stall+Eppler ext transition
108 | 10000000 | 0.1 | XFOIL ncrit=9
109 | 10000000 | 0.25 | JavaFoil+Calcfoil stall+Eppler ext transition
110 | 10000000 | 0.25 | XFOIL ncrit=9
111 | 10000000 | 0.5 | JavaFoil+Calcfoil stall+Eppler ext transition
112 | 10000000 | 0.5 | XFOIL ncrit=9
113 | 12000000 | 0 | JavaFoil+Calcfoil stall+Eppler ext transition
114 | 12000000 | 0 | XFOIL ncrit=9
115 | 12000000 | 0.1 | JavaFoil+Calcfoil stall+Eppler ext transition
116 | 12000000 | 0.1 | XFOIL ncrit=9
117 | 12000000 | 0.25 | JavaFoil+Calcfoil stall+Eppler ext transition
118 | 12000000 | 0.25 | XFOIL ncrit=9
119 | 12000000 | 0.5 | JavaFoil+Calcfoil stall+Eppler ext transition
120 | 12000000 | 0.5 | XFOIL ncrit=9
121 | 14000000 | 0 | JavaFoil+Calcfoil stall+Eppler ext transition
122 | 14000000 | 0 | XFOIL ncrit=9
123 | 14000000 | 0.1 | JavaFoil+Calcfoil stall+Eppler ext transition
124 | 14000000 | 0.1 | XFOIL ncrit=9
125 | 14000000 | 0.25 | JavaFoil+Calcfoil stall+Eppler ext transition
126 | 14000000 | 0.25 | XFOIL ncrit=9
127 | 14000000 | 0.5 | JavaFoil+Calcfoil stall+Eppler ext transition
128 | 14000000 | 0.5 | XFOIL ncrit=9
129 | 16000000 | 0 | JavaFoil+Calcfoil stall+Eppler ext transition
130 | 16000000 | 0 | XFOIL ncrit=9
131 | 16000000 | 0.1 | JavaFoil+Calcfoil stall+Eppler ext transition
132 | 16000000 | 0.1 | XFOIL ncrit=9
133 | 16000000 | 0.25 | JavaFoil+Calcfoil stall+Eppler ext transition
134 | 16000000 | 0.25 | XFOIL ncrit=9
135 | 16000000 | 0.5 | JavaFoil+Calcfoil stall+Eppler ext transition
136 | 16000000 | 0.5 | XFOIL ncrit=9
137 | 18000000 | 0 | JavaFoil+Calcfoil stall+Eppler ext transition
138 | 18000000 | 0 | XFOIL ncrit=9
139 | 18000000 | 0.1 | JavaFoil+Calcfoil stall+Eppler ext transition
140 | 18000000 | 0.1 | XFOIL ncrit=9
141 | 18000000 | 0.25 | JavaFoil+Calcfoil stall+Eppler ext transition
142 | 18000000 | 0.25 | XFOIL ncrit=9
143 | 18000000 | 0.5 | JavaFoil+Calcfoil stall+Eppler ext transition
144 | 18000000 | 0.5 | XFOIL ncrit=9
145 | 20000000 | 0 | JavaFoil+Calcfoil stall+Eppler ext transition
146 | 20000000 | 0 | XFOIL ncrit=9
147 | 20000000 | 0.1 | JavaFoil+Calcfoil stall+Eppler ext transition
148 | 20000000 | 0.1 | XFOIL ncrit=9
149 | 20000000 | 0.25 | JavaFoil+Calcfoil stall+Eppler ext transition
150 | 20000000 | 0.25 | XFOIL ncrit=9
151 | 20000000 | 0.5 | JavaFoil+Calcfoil stall+Eppler ext transition
152 | 20000000 | 0.5 | XFOIL ncrit=9

## 1. Re 50k Mach 0.00 (1)
BIGFOIL.COM POLAR EXPORT
NACA65-215 a=0.2
NACA65-215 a=0.2 |  |  |  | Cl Max: | 1.043 | at alpha= | 13 | deg
JavaFoil+Calcfoil stall+Eppler ext transition |  |  |  | L/D Max: | 32.034 | at alpha= | 6 | deg
Re: | 50000 |  |  | Cd Min: | 0.01861 | at alpha= | -0.5 | deg
Mach: | 0 |  |  | Cl=0 at alpha= | -1.0776 | deg
|  |  |  | @ Cl=0.1, Cd= | 0.019153
|  |  |  | @ Cl=0.4, Cd= | 0.021236
|  |  |  | @ Cl=0.6, Cd= | 0.023472
alpha (deg) | Cl | Cd | Cm | Cl/Cd
-19.5 | -0.677 | 0.34828 | 0.004 | -1.943
-19 | -0.701 | 0.32119 | 0.004 | -2.182
-18.5 | -0.725 | 0.30045 | 0.004 | -2.412
-18 | -0.748 | 0.28284 | 0.004 | -2.645
-17.5 | -0.77 | 0.25962 | 0.003 | -2.967
-17 | -0.792 | 0.24196 | 0.003 | -3.272
-16.5 | -0.812 | 0.22501 | 0.003 | -3.607
-16 | -0.83 | 0.20843 | 0.003 | -3.98
-15.5 | -0.845 | 0.19816 | 0.003 | -4.267
-15 | -0.859 | 0.18522 | 0.002 | -4.635
-14.5 | -0.862 | 0.17035 | 0.002 | -5.061
-14 | -0.862 | 0.15894 | 0.002 | -5.424
-13.5 | -0.859 | 0.14705 | 0.002 | -5.842
-13 | -0.853 | 0.13465 | 0.001 | -6.336
-12.5 | -0.844 | 0.12634 | 0.001 | -6.682
-12 | -0.832 | 0.11852 | 0.001 | -7.021
-11.5 | -0.817 | 0.11073 | 0 | -7.378
-11 | -0.799 | 0.10167 | 0 | -7.855
-10.5 | -0.777 | 0.09623 | 0 | -8.078
-10 | -0.753 | 0.08878 | -0.001 | -8.479
-9.5 | -0.725 | 0.08123 | -0.001 | -8.929
-9 | -0.695 | 0.07619 | -0.001 | -9.123
-8.5 | -0.662 | 0.07131 | -0.002 | -9.288
-8 | -0.627 | 0.06657 | -0.002 | -9.419
-7.5 | -0.59 | 0.06189 | -0.002 | -9.526
-7 | -0.55 | 0.05763 | -0.003 | -9.545
-6.5 | -0.509 | 0.0539 | -0.003 | -9.44
-6 | -0.466 | 0.05102 | -0.003 | -9.133
-5.5 | -0.422 | 0.04767 | -0.004 | -8.842
-5 | -0.376 | 0.04502 | -0.004 | -8.351
-4.5 | -0.33 | 0.04283 | -0.005 | -7.697
-4 | -0.283 | 0.04084 | -0.005 | -6.923
-3.5 | -0.236 | 0.03869 | -0.006 | -6.099
-3 | -0.23 | 0.01954 | -0.012 | -11.755
-2.5 | -0.171 | 0.01925 | -0.013 | -8.865
-2 | -0.107 | 0.01926 | -0.013 | -5.549
-1.5 | -0.049 | 0.01897 | -0.014 | -2.593
-1 | 0.009 | 0.01878 | -0.015 | 0.485
-0.5 | 0.068 | 0.01861 | -0.016 | 3.651
0 | 0.124 | 0.01956 | -0.016 | 6.363
0.5 | 0.182 | 0.01982 | -0.017 | 9.168
1 | 0.239 | 0.02013 | -0.018 | 11.857
1.5 | 0.295 | 0.02046 | -0.019 | 14.441
2 | 0.351 | 0.02086 | -0.02 | 16.822
2.5 | 0.407 | 0.02129 | -0.02 | 19.118
3 | 0.463 | 0.0218 | -0.021 | 21.228
3.5 | 0.517 | 0.02239 | -0.022 | 23.111
4 | 0.571 | 0.02308 | -0.023 | 24.755
4.5 | 0.625 | 0.02381 | -0.023 | 26.257
5 | 0.679 | 0.02457 | -0.024 | 27.621
5.5 | 0.758 | 0.02451 | -0.026 | 30.947
6 | 0.81 | 0.02528 | -0.027 | 32.034
6.5 | 0.721 | 0.04985 | -0.013 | 14.461
7 | 0.762 | 0.0531 | -0.013 | 14.347
7.5 | 0.802 | 0.05708 | -0.013 | 14.049
8 | 0.84 | 0.0608 | -0.013 | 13.812
8.5 | 0.876 | 0.06572 | -0.013 | 13.327
9 | 0.91 | 0.06929 | -0.014 | 13.13
9.5 | 0.941 | 0.07444 | -0.014 | 12.642
10 | 0.967 | 0.08088 | -0.014 | 11.961
10.5 | 0.99 | 0.08584 | -0.014 | 11.529
11 | 1.008 | 0.09425 | -0.014 | 10.698
11.5 | 1.023 | 0.10153 | -0.014 | 10.076
12 | 1.034 | 0.10899 | -0.014 | 9.484
12.5 | 1.04 | 0.11601 | -0.014 | 8.969
13 | 1.043 | 0.12672 | -0.015 | 8.233
13.5 | 1.042 | 0.13503 | -0.014 | 7.717
14 | 1.037 | 0.14827 | -0.015 | 6.996
14.5 | 1.029 | 0.15779 | -0.015 | 6.522
15 | 1.018 | 0.17014 | -0.015 | 5.983
15.5 | 1.004 | 0.1797 | -0.015 | 5.586
16 | 0.984 | 0.1962 | -0.016 | 5.014
16.5 | 0.96 | 0.20782 | -0.016 | 4.618
17 | 0.934 | 0.22304 | -0.016 | 4.187
17.5 | 0.906 | 0.24489 | -0.016 | 3.701
18 | 0.877 | 0.26113 | -0.016 | 3.36

## 2. Re 50k Mach 0.00 (2)
BIGFOIL.COM POLAR EXPORT
NACA65-215 a=0.2
NACA65-215 a=0.2 |  |  |  | Cl Max: | 1.027 | at alpha= | 11 | deg
XFOIL ncrit=9 |  |  |  | L/D Max: | 21.5254 | at alpha= | 9 | deg
Re: | 50000 |  |  | Cd Min: | 0.17222 | at alpha= | 16 | deg
Mach: | 0 |  |  | Cl=0 at alpha= | 4.2399 | deg
|  |  |  | @ Cl=0.1, Cd= | 0.048349
|  |  |  | @ Cl=0.4, Cd= | 0.062194
|  |  |  | @ Cl=0.6, Cd= | 0.17222
alpha (deg) | Cl | Cd | Cm | Cl/Cd
-12 | -0.4426 | 0.13434 | -0.0141 | -3.2946
-11.5 | -0.4126 | 0.12598 | -0.0147 | -3.2751
-11 | -0.4154 | 0.12095 | -0.0155 | -3.4345
-10.5 | -0.392 | 0.11418 | -0.0157 | -3.4332
-10 | -0.3667 | 0.10686 | -0.0163 | -3.4316
-9.5 | -0.5898 | 0.07717 | -0.0485 | -7.6429
-8.5 | -0.7268 | 0.06731 | -0.03 | -10.7978
-8 | -0.7641 | 0.06184 | -0.0219 | -12.3561
-7.5 | -0.7833 | 0.05609 | -0.0147 | -13.9651
-7 | -0.7905 | 0.05108 | -0.0075 | -15.4757
-6.5 | -0.7669 | 0.04573 | -0.0039 | -16.7702
-6 | -0.7401 | 0.04195 | -0.0002 | -17.6424
-5.5 | -0.7018 | 0.03807 | 0.0021 | -18.4345
-5 | -0.6585 | 0.03525 | 0.0041 | -18.6809
-4.5 | -0.6117 | 0.03314 | 0.006 | -18.4581
-4 | -0.573 | 0.03141 | 0.0092 | -18.2426
-3.5 | -0.1227 | 0.04135 | -0.0253 | -2.9674
-3 | -0.0922 | 0.04084 | -0.0265 | -2.2576
-2.5 | -0.0885 | 0.04069 | -0.0224 | -2.175
-2 | -0.0839 | 0.04055 | -0.0184 | -2.0691
-1.5 | -0.0789 | 0.04041 | -0.0144 | -1.9525
-1 | -0.0423 | 0.04039 | -0.0163 | -1.0473
0 | 0.0103 | 0.0408 | -0.0159 | 0.25245
0.5 | 0.032 | 0.04128 | -0.0149 | 0.77519
1 | 0.0361 | 0.04144 | -0.0107 | 0.87114
1.5 | 0.0337 | 0.04154 | -0.0054 | 0.81127
2.5 | -0.0736 | 0.0376 | 0.0241 | -1.9574
3 | -0.0649 | 0.03766 | 0.0276 | -1.7233
3.5 | -0.0424 | 0.03867 | 0.0286 | -1.0965
4 | -0.0142 | 0.04027 | 0.0286 | -0.35262
4.5 | 0.0154 | 0.04227 | 0.028 | 0.36432
5 | 0.0822 | 0.04707 | 0.0198 | 1.7463
5.5 | 0.1565 | 0.05241 | 0.0106 | 2.9861
6 | 0.217 | 0.05701 | 0.0048 | 3.8063
6.5 | 0.2743 | 0.06145 | 0.0002 | 4.4638
7 | 0.4281 | 0.06236 | -0.0064 | 6.865
7.5 | 0.487 | 0.06403 | -0.0067 | 7.6058
8 | 0.5724 | 0.06337 | -0.0067 | 9.0327
9 | 0.7874 | 0.03658 | 0.0202 | 21.5254
9.5 | 0.8601 | 0.04004 | 0.0214 | 21.481
10 | 0.9805 | 0.04585 | 0.0153 | 21.385
10.5 | 1.0197 | 0.05212 | 0.0166 | 19.5645
11 | 1.027 | 0.05858 | 0.0205 | 17.5316
11.5 | 1.0071 | 0.06492 | 0.0258 | 15.5129
12 | 0.9682 | 0.07232 | 0.0298 | 13.3877
12.5 | 0.9176 | 0.08187 | 0.0305 | 11.208
13 | 0.8731 | 0.09377 | 0.0278 | 9.3111
13.5 | 0.4601 | 0.14217 | -0.0065 | 3.2363
14 | 0.4745 | 0.14921 | -0.0085 | 3.1801
14.5 | 0.4671 | 0.15315 | -0.011 | 3.05
15 | 0.4744 | 0.15846 | -0.0131 | 2.9938
15.5 | 0.4851 | 0.16437 | -0.0153 | 2.9513
16 | 0.5059 | 0.17222 | -0.0171 | 2.9375

## 3. Re 50k Mach 0.10 (1)
BIGFOIL.COM POLAR EXPORT
NACA65-215 a=0.2
NACA65-215 a=0.2 |  |  |  | Cl Max: | 1.033 | at alpha= | 13 | deg
JavaFoil+Calcfoil stall+Eppler ext transition |  |  |  | L/D Max: | 31.967 | at alpha= | 6 | deg
Re: | 50000 |  |  | Cd Min: | 0.01868 | at alpha= | -0.5 | deg
Mach: | 0.1 |  |  | Cl=0 at alpha= | -1.0776 | deg
|  |  |  | @ Cl=0.1, Cd= | 0.019208
|  |  |  | @ Cl=0.4, Cd= | 0.021316
|  |  |  | @ Cl=0.6, Cd= | 0.023526
alpha (deg) | Cl | Cd | Cm | Cl/Cd
-19 | -0.648 | 0.34122 | 0.004 | -1.899
-18.5 | -0.675 | 0.32411 | 0.004 | -2.084
-18 | -0.702 | 0.30258 | 0.004 | -2.321
-17.5 | -0.728 | 0.28207 | 0.004 | -2.582
-17 | -0.753 | 0.25607 | 0.003 | -2.942
-16.5 | -0.777 | 0.23611 | 0.003 | -3.292
-16 | -0.799 | 0.21818 | 0.003 | -3.663
-15.5 | -0.819 | 0.20838 | 0.003 | -3.93
-15 | -0.836 | 0.18941 | 0.002 | -4.412
-14.5 | -0.842 | 0.17717 | 0.002 | -4.755
-14 | -0.845 | 0.16401 | 0.002 | -5.154
-13.5 | -0.845 | 0.15082 | 0.002 | -5.602
-13 | -0.842 | 0.14297 | 0.001 | -5.887
-12.5 | -0.835 | 0.13212 | 0.001 | -6.321
-12 | -0.825 | 0.12367 | 0.001 | -6.672
-11.5 | -0.812 | 0.1114 | 0 | -7.287
-11 | -0.795 | 0.10506 | 0 | -7.568
-10.5 | -0.775 | 0.09617 | 0 | -8.059
-10 | -0.752 | 0.08997 | -0.001 | -8.354
-9.5 | -0.725 | 0.08272 | -0.001 | -8.767
-9 | -0.696 | 0.07732 | -0.001 | -8.997
-8.5 | -0.663 | 0.07226 | -0.002 | -9.182
-8 | -0.629 | 0.06623 | -0.002 | -9.491
-7.5 | -0.591 | 0.06171 | -0.002 | -9.583
-7 | -0.552 | 0.05808 | -0.003 | -9.504
-6.5 | -0.511 | 0.05425 | -0.003 | -9.417
-6 | -0.468 | 0.05126 | -0.003 | -9.128
-5.5 | -0.423 | 0.04785 | -0.004 | -8.849
-5 | -0.378 | 0.04517 | -0.004 | -8.359
-4.5 | -0.331 | 0.04284 | -0.005 | -7.73
-4 | -0.284 | 0.04093 | -0.005 | -6.941
-3.5 | -0.237 | 0.03894 | -0.006 | -6.081
-3 | -0.231 | 0.01959 | -0.012 | -11.775
-2.5 | -0.171 | 0.0193 | -0.013 | -8.878
-2 | -0.107 | 0.01932 | -0.013 | -5.561
-1.5 | -0.049 | 0.01905 | -0.014 | -2.593
-1 | 0.009 | 0.01882 | -0.015 | 0.486
-0.5 | 0.068 | 0.01868 | -0.016 | 3.652
0 | 0.125 | 0.01962 | -0.017 | 6.375
0.5 | 0.183 | 0.01987 | -0.017 | 9.19
1 | 0.24 | 0.02018 | -0.018 | 11.882
1.5 | 0.297 | 0.02053 | -0.019 | 14.454
2 | 0.353 | 0.02093 | -0.02 | 16.851
2.5 | 0.409 | 0.02139 | -0.02 | 19.112
3 | 0.465 | 0.0219 | -0.021 | 21.217
3.5 | 0.52 | 0.02248 | -0.022 | 23.122
4 | 0.574 | 0.02317 | -0.023 | 24.785
4.5 | 0.628 | 0.02391 | -0.024 | 26.268
5 | 0.682 | 0.02468 | -0.024 | 27.619
5.5 | 0.762 | 0.02464 | -0.026 | 30.916
6 | 0.813 | 0.02544 | -0.027 | 31.967
6.5 | 0.724 | 0.05001 | -0.013 | 14.474
7 | 0.765 | 0.05338 | -0.013 | 14.33
7.5 | 0.805 | 0.05684 | -0.013 | 14.161
8 | 0.843 | 0.06127 | -0.013 | 13.755
8.5 | 0.879 | 0.06528 | -0.014 | 13.458
9 | 0.912 | 0.06992 | -0.014 | 13.042
9.5 | 0.943 | 0.07547 | -0.014 | 12.491
10 | 0.968 | 0.08237 | -0.014 | 11.753
10.5 | 0.989 | 0.08761 | -0.014 | 11.293
11 | 1.007 | 0.094 | -0.014 | 10.707
11.5 | 1.019 | 0.10271 | -0.014 | 9.926
12 | 1.028 | 0.11087 | -0.014 | 9.274
12.5 | 1.032 | 0.11931 | -0.014 | 8.654
13 | 1.033 | 0.12885 | -0.015 | 8.014
13.5 | 1.029 | 0.14074 | -0.015 | 7.308
14 | 1.021 | 0.15159 | -0.015 | 6.732
14.5 | 1.009 | 0.16156 | -0.015 | 6.244
15 | 0.994 | 0.17761 | -0.015 | 5.596
15.5 | 0.976 | 0.18792 | -0.015 | 5.193
16 | 0.952 | 0.19818 | -0.015 | 4.803
16.5 | 0.923 | 0.21608 | -0.015 | 4.274
17 | 0.893 | 0.24007 | -0.015 | 3.721
17.5 | 0.861 | 0.24505 | -0.015 | 3.515
18 | 0.829 | 0.26972 | -0.016 | 3.072

## 4. Re 50k Mach 0.10 (2)
BIGFOIL.COM POLAR EXPORT
NACA65-215 a=0.2
NACA65-215 a=0.2 |  |  |  | Cl Max: | 1.0186 | at alpha= | 11 | deg
XFOIL ncrit=9 |  |  |  | L/D Max: | 21.3338 | at alpha= | 9.5 | deg
Re: | 50000 |  |  | Cd Min: | 0.19069 | at alpha= | 16 | deg
Mach: | 0.1 |  |  | Cl=0 at alpha= | 4.2593 | deg
|  |  |  | @ Cl=0.1, Cd= | 0.048557
|  |  |  | @ Cl=0.4, Cd= | 0.062593
|  |  |  | @ Cl=0.6, Cd= | 0.059941
alpha (deg) | Cl | Cd | Cm | Cl/Cd
-12 | -0.4451 | 0.13517 | -0.0144 | -3.2929
-11.5 | -0.4098 | 0.12629 | -0.015 | -3.2449
-11 | -0.412 | 0.1212 | -0.0158 | -3.3993
-10.5 | -0.3916 | 0.11467 | -0.016 | -3.415
-10 | -0.365 | 0.10716 | -0.0167 | -3.4061
-9.5 | -0.5663 | 0.07602 | -0.0504 | -7.4494
-9 | -0.642 | 0.07113 | -0.0428 | -9.0257
-8.5 | -0.7318 | 0.06809 | -0.0302 | -10.7475
-8 | -0.761 | 0.06247 | -0.0228 | -12.1818
-7.5 | -0.7819 | 0.05683 | -0.0155 | -13.7586
-7 | -0.7925 | 0.05182 | -0.008 | -15.2933
-6.5 | -0.77 | 0.04639 | -0.0044 | -16.5984
-6 | -0.7443 | 0.04249 | -0.0005 | -17.5171
-5.5 | -0.7067 | 0.03855 | 0.0019 | -18.332
-5 | -0.6635 | 0.03561 | 0.0039 | -18.6324
-4.5 | -0.6165 | 0.03343 | 0.0059 | -18.4415
-4 | -0.5756 | 0.03176 | 0.0089 | -18.1234
-3.5 | -0.1297 | 0.04165 | -0.0242 | -3.114
-3 | -0.093 | 0.04108 | -0.0266 | -2.2639
-2.5 | -0.0892 | 0.04092 | -0.0225 | -2.1799
-2 | -0.0844 | 0.04078 | -0.0185 | -2.0696
-1.5 | -0.0765 | 0.04062 | -0.015 | -1.8833
-1 | -0.0389 | 0.04061 | -0.017 | -0.95789
-0.5 | -0.0056 | 0.04087 | -0.0182 | -0.13702
0 | 0.0144 | 0.04107 | -0.0168 | 0.35062
0.5 | 0.0336 | 0.04149 | -0.0152 | 0.80983
1 | 0.0402 | 0.04172 | -0.0114 | 0.96357
1.5 | 0.0415 | 0.04195 | -0.0068 | 0.98927
2.5 | -0.0725 | 0.03788 | 0.024 | -1.9139
3 | -0.0651 | 0.03788 | 0.0277 | -1.7186
3.5 | -0.0433 | 0.03885 | 0.0288 | -1.1145
4 | -0.0154 | 0.04043 | 0.0288 | -0.38091
4.5 | 0.0143 | 0.04243 | 0.0283 | 0.33703
5 | 0.085 | 0.04747 | 0.0193 | 1.7906
5.5 | 0.1605 | 0.05294 | 0.01 | 3.0317
6 | 0.2215 | 0.05752 | 0.0042 | 3.8508
6.5 | 0.2914 | 0.06284 | -0.002 | 4.6372
7 | 0.4368 | 0.06251 | -0.0067 | 6.9877
7.5 | 0.4947 | 0.06408 | -0.0068 | 7.72
8 | 0.5689 | 0.06376 | -0.006 | 8.9225
9 | 0.7856 | 0.03715 | 0.0211 | 21.1467
9.5 | 0.8653 | 0.04056 | 0.022 | 21.3338
10 | 0.9828 | 0.04659 | 0.0161 | 21.0947
10.5 | 1.0161 | 0.05289 | 0.018 | 19.2116
11 | 1.0186 | 0.05938 | 0.0222 | 17.1539
11.5 | 0.9943 | 0.06581 | 0.0275 | 15.1086
12 | 0.9544 | 0.07355 | 0.0307 | 12.9762
12.5 | 0.9056 | 0.08345 | 0.0307 | 10.852
13 | 0.8663 | 0.09547 | 0.0277 | 9.0741
14 | 0.6451 | 0.1648 | -0.0196 | 3.9144
15 | 0.6438 | 0.17669 | -0.026 | 3.6437
15.5 | 0.6575 | 0.1838 | -0.0287 | 3.5773
16 | 0.6722 | 0.19069 | -0.0315 | 3.5251

## 5. Re 50k Mach 0.25 (1)
BIGFOIL.COM POLAR EXPORT
NACA65-215 a=0.2
NACA65-215 a=0.2 |  |  |  | Cl Max: | 0.985 | at alpha= | 11 | deg
JavaFoil+Calcfoil stall+Eppler ext transition |  |  |  | L/D Max: | 30.648 | at alpha= | 5.5 | deg
Re: | 50000 |  |  | Cd Min: | 0.019 | at alpha= | -0.5 | deg
Mach: | 0.25 |  |  | Cl=0 at alpha= | -1.075 | deg
|  |  |  | @ Cl=0.1, Cd= | 0.019507
|  |  |  | @ Cl=0.4, Cd= | 0.021677
|  |  |  | @ Cl=0.6, Cd= | 0.023926
alpha (deg) | Cl | Cd | Cm | Cl/Cd
-16.5 | -0.46 | 0.33745 | 0.003 | -1.365
-16 | -0.522 | 0.34048 | 0.003 | -1.533
-15.5 | -0.58 | 0.30278 | 0.003 | -1.914
-15 | -0.632 | 0.26207 | 0.002 | -2.412
-14.5 | -0.668 | 0.23692 | 0.002 | -2.821
-14 | -0.697 | 0.20628 | 0.002 | -3.381
-13.5 | -0.722 | 0.18352 | 0.001 | -3.932
-13 | -0.741 | 0.16579 | 0.001 | -4.467
-12.5 | -0.754 | 0.14897 | 0.001 | -5.062
-12 | -0.762 | 0.13842 | 0.001 | -5.505
-11.5 | -0.764 | 0.12739 | 0 | -5.999
-11 | -0.761 | 0.11347 | 0 | -6.704
-10.5 | -0.752 | 0.10349 | 0 | -7.264
-10 | -0.738 | 0.09747 | -0.001 | -7.568
-9.5 | -0.718 | 0.08826 | -0.001 | -8.14
-9 | -0.695 | 0.08147 | -0.001 | -8.528
-8.5 | -0.667 | 0.07589 | -0.002 | -8.786
-8 | -0.635 | 0.06867 | -0.002 | -9.247
-7.5 | -0.6 | 0.06448 | -0.002 | -9.305
-7 | -0.562 | 0.05953 | -0.003 | -9.439
-6.5 | -0.521 | 0.05521 | -0.003 | -9.441
-6 | -0.478 | 0.05139 | -0.003 | -9.309
-5.5 | -0.433 | 0.04862 | -0.004 | -8.913
-5 | -0.387 | 0.04573 | -0.004 | -8.462
-4.5 | -0.34 | 0.04321 | -0.005 | -7.859
-4 | -0.292 | 0.04127 | -0.005 | -7.063
-3.5 | -0.243 | 0.03937 | -0.006 | -6.169
-3 | -0.236 | 0.01993 | -0.013 | -11.861
-2.5 | -0.176 | 0.01959 | -0.013 | -8.97
-2 | -0.11 | 0.01968 | -0.014 | -5.592
-1.5 | -0.051 | 0.01941 | -0.014 | -2.608
-1 | 0.009 | 0.0192 | -0.015 | 0.488
-0.5 | 0.07 | 0.019 | -0.016 | 3.679
0 | 0.128 | 0.01998 | -0.017 | 6.42
0.5 | 0.187 | 0.02025 | -0.018 | 9.249
1 | 0.246 | 0.02059 | -0.018 | 11.94
1.5 | 0.304 | 0.02098 | -0.019 | 14.5
2 | 0.362 | 0.02135 | -0.02 | 16.937
2.5 | 0.419 | 0.02184 | -0.021 | 19.195
3 | 0.477 | 0.02238 | -0.022 | 21.291
3.5 | 0.533 | 0.02303 | -0.023 | 23.138
4 | 0.588 | 0.02377 | -0.023 | 24.754
4.5 | 0.644 | 0.0245 | -0.024 | 26.287
5 | 0.725 | 0.0245 | -0.026 | 29.604
5.5 | 0.779 | 0.02543 | -0.027 | 30.648
6 | 0.698 | 0.04773 | -0.014 | 14.621
6.5 | 0.741 | 0.05059 | -0.013 | 14.643
7 | 0.782 | 0.05426 | -0.013 | 14.41
7.5 | 0.821 | 0.05801 | -0.013 | 14.153
8 | 0.858 | 0.06241 | -0.014 | 13.741
8.5 | 0.891 | 0.06734 | -0.014 | 13.235
9 | 0.921 | 0.07273 | -0.014 | 12.668
9.5 | 0.948 | 0.08022 | -0.014 | 11.817
10 | 0.967 | 0.08549 | -0.014 | 11.306
10.5 | 0.979 | 0.09455 | -0.014 | 10.356
11 | 0.985 | 0.10065 | -0.014 | 9.787
11.5 | 0.984 | 0.1114 | -0.014 | 8.836
12 | 0.976 | 0.12431 | -0.014 | 7.855
12.5 | 0.961 | 0.13344 | -0.014 | 7.205
13 | 0.939 | 0.1529 | -0.014 | 6.141
13.5 | 0.91 | 0.16486 | -0.014 | 5.517
14 | 0.873 | 0.18327 | -0.015 | 4.766
14.5 | 0.831 | 0.19995 | -0.014 | 4.155
15 | 0.782 | 0.22494 | -0.014 | 3.478
15.5 | 0.729 | 0.25781 | -0.014 | 2.826
16 | 0.665 | 0.28473 | -0.014 | 2.335

## 6. Re 50k Mach 0.25 (2)
BIGFOIL.COM POLAR EXPORT
NACA65-215 a=0.2
NACA65-215 a=0.2 |  |  |  | Cl Max: | 0.9854 | at alpha= | 10.5 | deg
XFOIL ncrit=9 |  |  |  | L/D Max: | 22.327 | at alpha= | 8.5 | deg
Re: | 50000 |  |  | Cd Min: | 0.18729 | at alpha= | 15.5 | deg
Mach: | 0.25 |  |  | Cl=0 at alpha= | 4.3605 | deg
|  |  |  | @ Cl=0.1, Cd= | 0.049765
|  |  |  | @ Cl=0.4, Cd= | 0.061893
|  |  |  | @ Cl=0.6, Cd= | 0.060016
alpha (deg) | Cl | Cd | Cm | Cl/Cd
-12 | -0.4244 | 0.13581 | -0.0154 | -3.125
-11.5 | -0.3982 | 0.12818 | -0.0164 | -3.1066
-11 | -0.3958 | 0.12258 | -0.0174 | -3.2289
-10.5 | -0.3868 | 0.11708 | -0.0177 | -3.3037
-10 | -0.3574 | 0.10892 | -0.0189 | -3.2813
-9.5 | -0.5262 | 0.07809 | -0.0537 | -6.7384
-9 | -0.6022 | 0.07212 | -0.0496 | -8.35
-8.5 | -0.6743 | 0.06966 | -0.038 | -9.6799
-8 | -0.7589 | 0.06641 | -0.026 | -11.4275
-7.5 | -0.7672 | 0.06058 | -0.0202 | -12.6642
-7 | -0.7874 | 0.05492 | -0.0129 | -14.3372
-6.5 | -0.7828 | 0.05005 | -0.0071 | -15.6404
-6 | -0.7646 | 0.0456 | -0.0025 | -16.7675
-5.5 | -0.7322 | 0.04124 | 0.0006 | -17.7546
-5 | -0.6904 | 0.03769 | 0.003 | -18.3179
-4.5 | -0.6438 | 0.03515 | 0.0052 | -18.3158
-4 | -0.594 | 0.03324 | 0.0076 | -17.87
-3.5 | -0.1691 | 0.04339 | -0.0184 | -3.8972
-3 | -0.0978 | 0.0424 | -0.027 | -2.3066
-2.5 | -0.093 | 0.04219 | -0.023 | -2.2043
-2 | -0.0874 | 0.04203 | -0.019 | -2.0795
-1.5 | -0.0543 | 0.04187 | -0.0201 | -1.2969
-1 | -0.0178 | 0.04194 | -0.0217 | -0.42442
-0.5 | 0.0087 | 0.0421 | -0.0213 | 0.20665
0 | 0.033 | 0.04247 | -0.0205 | 0.77702
0.5 | 0.0518 | 0.0429 | -0.0187 | 1.2075
1 | 0.065 | 0.04338 | -0.0158 | 1.4984
1.5 | 0.0701 | 0.04375 | -0.0116 | 1.6023
2 | 0.0644 | 0.04396 | -0.0057 | 1.465
3 | -0.0639 | 0.03922 | 0.0278 | -1.6293
3.5 | -0.0473 | 0.03988 | 0.0299 | -1.1861
4 | -0.0212 | 0.04135 | 0.0302 | -0.5127
4.5 | 0.0082 | 0.04333 | 0.0297 | 0.18925
5 | 0.0955 | 0.04944 | 0.0176 | 1.9316
5.5 | 0.1694 | 0.05478 | 0.0091 | 3.0924
6 | 0.2402 | 0.06015 | 0.0023 | 3.9933
6.5 | 0.3889 | 0.06154 | -0.0048 | 6.3195
7 | 0.4531 | 0.06358 | -0.0058 | 7.1265
7.5 | 0.5122 | 0.06492 | -0.0054 | 7.8897
8 | 0.5618 | 0.06519 | -0.0029 | 8.6179
8.5 | 0.7839 | 0.03511 | 0.0196 | 22.327
9 | 0.7846 | 0.03982 | 0.0257 | 19.7037
10 | 0.9631 | 0.04981 | 0.0239 | 19.3355
10.5 | 0.9854 | 0.05648 | 0.0262 | 17.4469
11 | 0.9672 | 0.06314 | 0.0307 | 15.3183
11.5 | 0.9358 | 0.07092 | 0.0334 | 13.1951
12 | 0.8967 | 0.08032 | 0.0334 | 11.1641
12.5 | 0.7596 | 0.10104 | 0.0215 | 7.5178
13 | 0.7292 | 0.11755 | 0.0134 | 6.2033
13.5 | 0.615 | 0.15692 | -0.0174 | 3.9192
14 | 0.6405 | 0.16742 | -0.02 | 3.8257
15 | 0.6451 | 0.17967 | -0.0269 | 3.5905
15.5 | 0.6621 | 0.18729 | -0.0297 | 3.5352

## 7. Re 50k Mach 0.50 (1)
BIGFOIL.COM POLAR EXPORT
NACA65-215 a=0.2
NACA65-215 a=0.2 |  |  |  | Cl Max: | 1.152 | at alpha= | 20 | deg
JavaFoil+Calcfoil stall+Eppler ext transition |  |  |  | L/D Max: | 28.516 | at alpha= | 5 | deg
Re: | 50000 |  |  | Cd Min: | 0.02056 | at alpha= | -0.5 | deg
Mach: | 0.5 |  |  | Cl=0 at alpha= | -1.0758 | deg
|  |  |  | @ Cl=0.1, Cd= | 0.020935
|  |  |  | @ Cl=0.4, Cd= | 0.023262
|  |  |  | @ Cl=0.6, Cd= | 0.025582
alpha (deg) | Cl | Cd | Cm | Cl/Cd
-20 | -1.04 | 0.44547 | 0.008 | -2.334
-19.5 | -1.014 | 0.42759 | 0.008 | -2.37
-19 | -0.987 | 0.43935 | 0.007 | -2.246
-18.5 | -0.961 | 0.39973 | 0.007 | -2.403
-18 | -0.931 | 0.39011 | 0.006 | -2.387
-17.5 | -0.904 | 0.38482 | 0.006 | -2.35
-17 | -0.878 | 0.38483 | 0.005 | -2.281
-16.5 | -0.851 | 0.36439 | 0.005 | -2.335
-16 | -0.824 | 0.36422 | 0.005 | -2.263
-15.5 | -0.795 | 0.34295 | 0.004 | -2.318
-15 | -0.768 | 0.33286 | 0.003 | -2.307
-14.5 | -0.741 | 0.31275 | 0.003 | -2.369
-14 | -0.714 | 0.32877 | 0.003 | -2.171
-13.5 | -0.687 | 0.32778 | 0.002 | -2.095
-13 | -0.658 | 0.28437 | 0.002 | -2.315
-12.5 | -0.631 | 0.29074 | 0.001 | -2.17
-12 | -0.604 | 0.28753 | 0.001 | -2.099
-11.5 | -0.576 | 0.25668 | 0 | -2.246
-11 | -0.549 | 0.2622 | 0 | -2.094
-10.5 | -0.522 | 0.25127 | 0 | -2.077
-10 | -0.493 | 0.23325 | -0.001 | -2.115
-9.5 | -0.466 | 0.2141 | -0.001 | -2.176
-9 | -0.439 | 0.22001 | -0.001 | -1.993
-8.5 | -0.411 | 0.18519 | -0.002 | -2.22
-8 | -0.383 | 0.16881 | -0.002 | -2.269
-7.5 | -0.527 | 0.09482 | -0.002 | -5.56
-7 | -0.558 | 0.07745 | -0.003 | -7.209
-6.5 | -0.544 | 0.06653 | -0.003 | -8.18
-6 | -0.513 | 0.05879 | -0.004 | -8.726
-5.5 | -0.471 | 0.054 | -0.004 | -8.731
-5 | -0.425 | 0.04906 | -0.004 | -8.654
-4.5 | -0.375 | 0.04604 | -0.005 | -8.139
-4 | -0.323 | 0.04322 | -0.005 | -7.47
-3.5 | -0.27 | 0.0408 | -0.006 | -6.61
-3 | -0.215 | 0.03912 | -0.007 | -5.505
-2.5 | -0.194 | 0.021 | -0.015 | -9.256
-2 | -0.122 | 0.02144 | -0.015 | -5.672
-1.5 | -0.056 | 0.02105 | -0.016 | -2.659
-1 | 0.01 | 0.02076 | -0.017 | 0.5
-0.5 | 0.077 | 0.02056 | -0.017 | 3.761
0 | 0.142 | 0.02162 | -0.018 | 6.572
0.5 | 0.208 | 0.02192 | -0.019 | 9.471
1 | 0.273 | 0.0223 | -0.02 | 12.231
1.5 | 0.338 | 0.02274 | -0.021 | 14.857
2 | 0.401 | 0.02327 | -0.022 | 17.231
2.5 | 0.465 | 0.0239 | -0.023 | 19.455
3 | 0.528 | 0.0246 | -0.024 | 21.476
3.5 | 0.59 | 0.02544 | -0.025 | 23.199
4 | 0.652 | 0.02632 | -0.026 | 24.77
4.5 | 0.712 | 0.02732 | -0.027 | 26.062
5 | 0.798 | 0.02798 | -0.029 | 28.516
5.5 | 0.721 | 0.04719 | -0.014 | 15.273
6 | 0.765 | 0.05123 | -0.014 | 14.932
6.5 | 0.804 | 0.05529 | -0.014 | 14.54
7 | 0.835 | 0.0606 | -0.014 | 13.777
7.5 | 0.853 | 0.06843 | -0.014 | 12.467
8 | 0.848 | 0.07895 | -0.014 | 10.74
8.5 | 0.782 | 0.09896 | -0.013 | 7.901
9 | 0.555 | 0.19464 | -0.013 | 2.85
9.5 | 0.582 | 0.20078 | -0.014 | 2.898
10 | 0.61 | 0.2397 | -0.016 | 2.543
10.5 | 0.637 | 0.21716 | -0.017 | 2.932
11 | 0.664 | 0.22239 | -0.017 | 2.984
11.5 | 0.691 | 0.24055 | -0.018 | 2.872
12 | 0.719 | 0.28252 | -0.02 | 2.544
12.5 | 0.745 | 0.28381 | -0.02 | 2.626
13 | 0.772 | 0.28994 | -0.021 | 2.663
13.5 | 0.799 | 0.30558 | -0.022 | 2.616
14 | 0.827 | 0.30517 | -0.023 | 2.711
14.5 | 0.854 | 0.31201 | -0.024 | 2.737
15 | 0.881 | 0.34711 | -0.025 | 2.537
15.5 | 0.909 | 0.36219 | -0.027 | 2.511
16 | 0.936 | 0.37037 | -0.027 | 2.527
16.5 | 0.962 | 0.37561 | -0.028 | 2.562
17 | 0.989 | 0.38959 | -0.028 | 2.538
17.5 | 1.018 | 0.42899 | -0.03 | 2.372
18 | 1.044 | 0.42355 | -0.031 | 2.464
18.5 | 1.07 | 0.41996 | -0.031 | 2.547
19 | 1.096 | 0.43759 | -0.032 | 2.505
19.5 | 1.126 | 0.45528 | -0.034 | 2.472
20 | 1.152 | 0.4782 | -0.034 | 2.408

## 8. Re 50k Mach 0.50 (2)
BIGFOIL.COM POLAR EXPORT
NACA65-215 a=0.2
NACA65-215 a=0.2 |  |  |  | Cl Max: | 0.7943 | at alpha= | 9.5 | deg
XFOIL ncrit=9 |  |  |  | L/D Max: | 16.2452 | at alpha= | 8.5 | deg
Re: | 50000 |  |  | Cd Min: | 0.1604 | at alpha= | 13.5 | deg
Mach: | 0.5 |  |  | Cl=0 at alpha= | -1.5586 | deg
|  |  |  | @ Cl=0.1, Cd= | 0.048561
|  |  |  | @ Cl=0.4, Cd= | 0.067234
|  |  |  | @ Cl=0.6, Cd= | 0.15845
alpha (deg) | Cl | Cd | Cm | Cl/Cd
-10.5 | -0.3426 | 0.12386 | -0.0266 | -2.766
-10 | -0.3744 | 0.10711 | -0.0445 | -3.4955
-9.5 | -0.3916 | 0.0967 | -0.0511 | -4.0496
-9 | -0.4311 | 0.08826 | -0.0537 | -4.8844
-8.5 | -0.4792 | 0.08223 | -0.0514 | -5.8276
-8 | -0.5739 | 0.07652 | -0.0484 | -7.5
-7.5 | -0.6238 | 0.07225 | -0.0416 | -8.6339
-7 | -0.6816 | 0.06842 | -0.0327 | -9.962
-6.5 | -0.7285 | 0.0637 | -0.0246 | -11.4364
-6 | -0.7609 | 0.05854 | -0.017 | -12.998
-5.5 | -0.7752 | 0.05327 | -0.0101 | -14.5523
-5 | -0.7691 | 0.04818 | -0.0043 | -15.9631
-4.5 | -0.744 | 0.04379 | 0.0004 | -16.9902
-4 | -0.6997 | 0.04006 | 0.0038 | -17.4663
-3.5 | -0.636 | 0.03754 | 0.0061 | -16.9419
-3 | -0.2324 | 0.04873 | -0.0081 | -4.7691
-2.5 | -0.1142 | 0.04761 | -0.0242 | -2.3987
-2 | -0.0324 | 0.04703 | -0.034 | -0.68892
-1.5 | 0.0043 | 0.04702 | -0.0349 | 0.09145
-1 | 0.033 | 0.04717 | -0.0342 | 0.6996
-0.5 | 0.0562 | 0.04749 | -0.0323 | 1.1834
0 | 0.0838 | 0.04808 | -0.0313 | 1.7429
0.5 | 0.1047 | 0.0487 | -0.029 | 2.1499
1 | 0.1199 | 0.04937 | -0.0256 | 2.4286
1.5 | 0.1395 | 0.05028 | -0.0231 | 2.7745
2 | 0.1594 | 0.05132 | -0.0206 | 3.106
2.5 | 0.1764 | 0.05244 | -0.0175 | 3.3638
3 | 0.1878 | 0.05349 | -0.0135 | 3.5109
3.5 | 0.1933 | 0.05442 | -0.0085 | 3.552
4 | 0.199 | 0.0554 | -0.0033 | 3.5921
4.5 | 0.2169 | 0.0568 | 0.0005 | 3.8187
5 | 0.2443 | 0.05857 | 0.0031 | 4.1711
5.5 | 0.2869 | 0.06099 | 0.0035 | 4.704
6 | 0.3363 | 0.06374 | 0.0032 | 5.2761
6.5 | 0.3866 | 0.06644 | 0.0032 | 5.8188
7 | 0.4305 | 0.06904 | 0.004 | 6.2355
7.5 | 0.4961 | 0.07079 | 0.0049 | 7.0081
8 | 0.6641 | 0.05573 | 0.0187 | 11.9164
8.5 | 0.7541 | 0.04642 | 0.0365 | 16.2452
9 | 0.7856 | 0.05141 | 0.04 | 15.2811
9.5 | 0.7943 | 0.0586 | 0.0413 | 13.5546
10 | 0.7714 | 0.0683 | 0.0399 | 11.2943
10.5 | 0.7557 | 0.07835 | 0.0376 | 9.6452
11 | 0.7096 | 0.09264 | 0.0302 | 7.6598
11.5 | 0.6748 | 0.10806 | 0.0213 | 6.2447
12 | 0.6577 | 0.1223 | 0.0133 | 5.3778
12.5 | 0.6372 | 0.1367 | 0.004 | 4.6613
13 | 0.6403 | 0.14831 | -0.0021 | 4.3173
13.5 | 0.6473 | 0.1604 | -0.0085 | 4.0355
14 | 0.4698 | 0.15523 | -0.0067 | 3.0265
14.5 | 0.4622 | 0.15845 | -0.0103 | 2.917

## 9. Re 100k Mach 0.00 (1)
BIGFOIL.COM POLAR EXPORT
NACA65-215 a=0.2
NACA65-215 a=0.2 |  |  |  | Cl Max: | 1.043 | at alpha= | 13 | deg
JavaFoil+Calcfoil stall+Eppler ext transition |  |  |  | L/D Max: | 39.409 | at alpha= | 5 | deg
Re: | 100000 |  |  | Cd Min: | 0.01352 | at alpha= | -0.5 | deg
Mach: | 0 |  |  | Cl=0 at alpha= | -1.0763 | deg
|  |  |  | @ Cl=0.1, Cd= | 0.013773
|  |  |  | @ Cl=0.4, Cd= | 0.015161
|  |  |  | @ Cl=0.6, Cd= | 0.016631
alpha (deg) | Cl | Cd | Cm | Cl/Cd
-19.5 | -0.677 | 0.28283 | 0.004 | -2.393
-19 | -0.701 | 0.26416 | 0.004 | -2.653
-18.5 | -0.725 | 0.24525 | 0.004 | -2.955
-18 | -0.748 | 0.23887 | 0.004 | -3.132
-17.5 | -0.771 | 0.22393 | 0.004 | -3.441
-17 | -0.792 | 0.20665 | 0.003 | -3.832
-16.5 | -0.812 | 0.19062 | 0.003 | -4.259
-16 | -0.83 | 0.17826 | 0.003 | -4.655
-15.5 | -0.846 | 0.1668 | 0.003 | -5.07
-15 | -0.859 | 0.15747 | 0.002 | -5.453
-14.5 | -0.862 | 0.14684 | 0.002 | -5.872
-14 | -0.862 | 0.13893 | 0.002 | -6.206
-13.5 | -0.859 | 0.12623 | 0.002 | -6.806
-13 | -0.853 | 0.11797 | 0.001 | -7.232
-12.5 | -0.844 | 0.11041 | 0.001 | -7.647
-12 | -0.832 | 0.10383 | 0.001 | -8.016
-11.5 | -0.817 | 0.09838 | 0 | -8.307
-11 | -0.799 | 0.0911 | 0 | -8.77
-10.5 | -0.777 | 0.08383 | 0 | -9.272
-10 | -0.753 | 0.07843 | -0.001 | -9.598
-9.5 | -0.726 | 0.07324 | -0.001 | -9.905
-9 | -0.695 | 0.06813 | -0.001 | -10.203
-8.5 | -0.662 | 0.06434 | -0.002 | -10.296
-8 | -0.627 | 0.05975 | -0.002 | -10.496
-7.5 | -0.59 | 0.05559 | -0.002 | -10.608
-7 | -0.55 | 0.05232 | -0.003 | -10.515
-6.5 | -0.509 | 0.04901 | -0.003 | -10.384
-6 | -0.466 | 0.0466 | -0.003 | -10
-5.5 | -0.422 | 0.04381 | -0.004 | -9.626
-5 | -0.376 | 0.04138 | -0.004 | -9.091
-4.5 | -0.33 | 0.03927 | -0.005 | -8.402
-4 | -0.283 | 0.03744 | -0.005 | -7.561
-3.5 | -0.289 | 0.01641 | -0.012 | -17.631
-3 | -0.231 | 0.01607 | -0.013 | -14.35
-2.5 | -0.171 | 0.0158 | -0.013 | -10.843
-2 | -0.11 | 0.0138 | -0.014 | -7.937
-1.5 | -0.05 | 0.01366 | -0.015 | -3.689
-1 | 0.009 | 0.01357 | -0.016 | 0.687
-0.5 | 0.07 | 0.01352 | -0.017 | 5.14
0 | 0.127 | 0.014 | -0.017 | 9.098
0.5 | 0.186 | 0.01417 | -0.018 | 13.122
1 | 0.244 | 0.01392 | -0.019 | 17.539
1.5 | 0.302 | 0.0147 | -0.02 | 20.559
2 | 0.359 | 0.01496 | -0.021 | 23.984
2.5 | 0.416 | 0.01524 | -0.021 | 27.286
3 | 0.473 | 0.01557 | -0.022 | 30.346
3.5 | 0.528 | 0.01598 | -0.023 | 33.044
4 | 0.583 | 0.01647 | -0.024 | 35.388
4.5 | 0.637 | 0.01698 | -0.024 | 37.534
5 | 0.692 | 0.01755 | -0.025 | 39.409
5.5 | 0.762 | 0.0205 | -0.027 | 37.168
6 | 0.814 | 0.02142 | -0.027 | 37.997
6.5 | 0.864 | 0.02229 | -0.028 | 38.751
7 | 0.763 | 0.04896 | -0.014 | 15.582
7.5 | 0.802 | 0.05218 | -0.014 | 15.377
8 | 0.84 | 0.05584 | -0.014 | 15.045
8.5 | 0.876 | 0.05955 | -0.014 | 14.712
9 | 0.91 | 0.06312 | -0.014 | 14.418
9.5 | 0.941 | 0.06784 | -0.014 | 13.875
10 | 0.968 | 0.07344 | -0.014 | 13.177
10.5 | 0.99 | 0.07771 | -0.014 | 12.741
11 | 1.008 | 0.08395 | -0.014 | 12.013
11.5 | 1.023 | 0.09013 | -0.014 | 11.351
12 | 1.034 | 0.09616 | -0.015 | 10.751
12.5 | 1.041 | 0.10239 | -0.015 | 10.163
13 | 1.043 | 0.11082 | -0.015 | 9.415
13.5 | 1.042 | 0.11894 | -0.015 | 8.761
14 | 1.037 | 0.12917 | -0.015 | 8.032
14.5 | 1.029 | 0.13808 | -0.015 | 7.454
15 | 1.018 | 0.14786 | -0.016 | 6.886
15.5 | 1.004 | 0.15222 | -0.016 | 6.595
16 | 0.984 | 0.16907 | -0.016 | 5.82
16.5 | 0.96 | 0.17357 | -0.016 | 5.53
17 | 0.934 | 0.18875 | -0.016 | 4.948
17.5 | 0.906 | 0.20224 | -0.016 | 4.482
18 | 0.878 | 0.22334 | -0.016 | 3.93

## 10. Re 100k Mach 0.00 (2)
BIGFOIL.COM POLAR EXPORT
NACA65-215 a=0.2
NACA65-215 a=0.2 |  |  |  | Cl Max: | 1.0617 | at alpha= | 11.5 | deg
XFOIL ncrit=9 |  |  |  | L/D Max: | 46.8567 | at alpha= | 7 | deg
Re: | 100000 |  |  | Cd Min: | 0.18877 | at alpha= | 16.5 | deg
Mach: | 0 |  |  | Cl=0 at alpha= | -1.9829 | deg
|  |  |  | @ Cl=0.1, Cd= | 0.032131
|  |  |  | @ Cl=0.4, Cd= | 0.033928
|  |  |  | @ Cl=0.6, Cd= | 0.034104
alpha (deg) | Cl | Cd | Cm | Cl/Cd
-13 | -0.4945 | 0.13458 | -0.0216 | -3.6744
-12.5 | -0.4782 | 0.12784 | -0.0234 | -3.7406
-12 | -0.4699 | 0.12004 | -0.026 | -3.9145
-11.5 | -0.4814 | 0.11139 | -0.0312 | -4.3218
-11 | -0.5475 | 0.1004 | -0.044 | -5.4532
-10.5 | -0.5466 | 0.09243 | -0.046 | -5.9137
-10 | -0.5665 | 0.08432 | -0.0485 | -6.7185
-9.5 | -0.4956 | 0.0799 | -0.0428 | -6.2028
-8 | -0.7136 | 0.04762 | -0.0352 | -14.9853
-7.5 | -0.6658 | 0.03948 | -0.0363 | -16.8642
-7 | -0.6117 | 0.03522 | -0.0374 | -17.368
-6.5 | -0.5507 | 0.03159 | -0.0387 | -17.4327
-6 | -0.4635 | 0.02873 | -0.0445 | -16.133
-5.5 | -0.403 | 0.02629 | -0.0458 | -15.329
-5 | -0.3598 | 0.02492 | -0.0443 | -14.4382
-4.5 | -0.3353 | 0.02334 | -0.0398 | -14.3659
-4 | -0.3568 | 0.02201 | -0.0248 | -16.2108
-3.5 | -0.0899 | 0.03154 | -0.0404 | -2.8503
-3 | -0.033 | 0.0312 | -0.0419 | -1.0577
-2.5 | 0.001 | 0.03086 | -0.04 | 0.032404
-2 | -0.0018 | 0.03095 | -0.032 | -0.058158
-1.5 | 0.0507 | 0.03099 | -0.0334 | 1.636
-1 | 0.0669 | 0.03105 | -0.0286 | 2.1546
-0.5 | 0.0774 | 0.03111 | -0.0226 | 2.4879
0 | 0.0664 | 0.03164 | -0.0135 | 2.0986
0.5 | 0.072 | 0.0321 | -0.0072 | 2.243
1 | 0.1882 | 0.03223 | -0.0194 | 5.8393
1.5 | 0.2124 | 0.03295 | -0.0166 | 6.4461
2 | 0.2546 | 0.03364 | -0.0169 | 7.5684
2.5 | 0.3477 | 0.03394 | -0.025 | 10.2445
3 | 0.4339 | 0.03392 | -0.0315 | 12.7919
3.5 | 0.5029 | 0.03428 | -0.0357 | 14.6704
4 | 0.5837 | 0.03422 | -0.0413 | 17.0573
4.5 | 0.6722 | 0.03359 | -0.0474 | 20.0119
5 | 0.7565 | 0.03207 | -0.0513 | 23.589
5.5 | 0.8473 | 0.02519 | -0.0483 | 33.6364
6 | 0.8885 | 0.02193 | -0.0421 | 40.5153
6.5 | 0.9146 | 0.02016 | -0.0353 | 45.3671
7 | 0.9123 | 0.01947 | -0.0247 | 46.8567
7.5 | 0.8723 | 0.02009 | -0.0083 | 43.4196
8 | 0.817 | 0.02343 | 0.0065 | 34.8698
8.5 | 0.7981 | 0.02774 | 0.0138 | 28.7707
9 | 0.8162 | 0.03057 | 0.0176 | 26.6994
9.5 | 0.8605 | 0.03297 | 0.0192 | 26.0995
10 | 0.9392 | 0.03609 | 0.0177 | 26.0238
10.5 | 1.0292 | 0.042 | 0.0128 | 24.5048
11 | 1.0552 | 0.04663 | 0.0158 | 22.6292
11.5 | 1.0617 | 0.05162 | 0.0203 | 20.5676
12 | 1.0535 | 0.05793 | 0.0249 | 18.1857
12.5 | 1.032 | 0.06507 | 0.0287 | 15.8598
13 | 1.0065 | 0.07366 | 0.0306 | 13.6641
13.5 | 0.984 | 0.08238 | 0.031 | 11.9446
14 | 0.8198 | 0.10428 | 0.0194 | 7.8615
14.5 | 0.6895 | 0.15646 | -0.0117 | 4.4069
15 | 0.6803 | 0.16543 | -0.0175 | 4.1123
15.5 | 0.708 | 0.17389 | -0.018 | 4.0715
16 | 0.7053 | 0.18075 | -0.0235 | 3.9021
16.5 | 0.7054 | 0.18877 | -0.0289 | 3.7368

## 11. Re 100k Mach 0.10 (1)
BIGFOIL.COM POLAR EXPORT
NACA65-215 a=0.2
NACA65-215 a=0.2 |  |  |  | Cl Max: | 1.033 | at alpha= | 12.5 | deg
JavaFoil+Calcfoil stall+Eppler ext transition |  |  |  | L/D Max: | 39.385 | at alpha= | 5 | deg
Re: | 100000 |  |  | Cd Min: | 0.01356 | at alpha= | -0.5 | deg
Mach: | 0.1 |  |  | Cl=0 at alpha= | -1.075 | deg
|  |  |  | @ Cl=0.1, Cd= | 0.013813
|  |  |  | @ Cl=0.4, Cd= | 0.015212
|  |  |  | @ Cl=0.6, Cd= | 0.016678
alpha (deg) | Cl | Cd | Cm | Cl/Cd
-19 | -0.648 | 0.28231 | 0.004 | -2.296
-18.5 | -0.675 | 0.26159 | 0.004 | -2.582
-18 | -0.702 | 0.24568 | 0.004 | -2.858
-17.5 | -0.728 | 0.22724 | 0.004 | -3.206
-17 | -0.754 | 0.21195 | 0.003 | -3.555
-16.5 | -0.777 | 0.20151 | 0.003 | -3.858
-16 | -0.799 | 0.18464 | 0.003 | -4.329
-15.5 | -0.819 | 0.1708 | 0.003 | -4.794
-15 | -0.836 | 0.15934 | 0.002 | -5.246
-14.5 | -0.843 | 0.15384 | 0.002 | -5.477
-14 | -0.845 | 0.14252 | 0.002 | -5.932
-13.5 | -0.845 | 0.12829 | 0.002 | -6.588
-13 | -0.842 | 0.12288 | 0.001 | -6.851
-12.5 | -0.835 | 0.11392 | 0.001 | -7.332
-12 | -0.825 | 0.10491 | 0.001 | -7.866
-11.5 | -0.812 | 0.09937 | 0 | -8.171
-11 | -0.795 | 0.09182 | 0 | -8.661
-10.5 | -0.775 | 0.08581 | 0 | -9.033
-10 | -0.752 | 0.07898 | -0.001 | -9.519
-9.5 | -0.725 | 0.07336 | -0.001 | -9.887
-9 | -0.696 | 0.06896 | -0.001 | -10.088
-8.5 | -0.664 | 0.06431 | -0.002 | -10.317
-8 | -0.629 | 0.05991 | -0.002 | -10.494
-7.5 | -0.591 | 0.05599 | -0.002 | -10.564
-7 | -0.552 | 0.0523 | -0.003 | -10.557
-6.5 | -0.511 | 0.04925 | -0.003 | -10.375
-6 | -0.468 | 0.04677 | -0.003 | -10.006
-5.5 | -0.423 | 0.04376 | -0.004 | -9.676
-5 | -0.378 | 0.04174 | -0.004 | -9.049
-4.5 | -0.331 | 0.03937 | -0.005 | -8.421
-4 | -0.284 | 0.03752 | -0.005 | -7.581
-3.5 | -0.291 | 0.01646 | -0.012 | -17.651
-3 | -0.232 | 0.01612 | -0.013 | -14.367
-2.5 | -0.172 | 0.01584 | -0.014 | -10.868
-2 | -0.11 | 0.01384 | -0.014 | -7.95
-1.5 | -0.051 | 0.0137 | -0.015 | -3.693
-1 | 0.009 | 0.01361 | -0.016 | 0.688
-0.5 | 0.07 | 0.01356 | -0.017 | 5.148
0 | 0.128 | 0.01405 | -0.017 | 9.111
0.5 | 0.187 | 0.01421 | -0.018 | 13.149
1 | 0.245 | 0.01443 | -0.019 | 17.004
1.5 | 0.304 | 0.01481 | -0.02 | 20.499
2 | 0.361 | 0.015 | -0.021 | 24.032
2.5 | 0.418 | 0.01531 | -0.021 | 27.276
3 | 0.475 | 0.01565 | -0.022 | 30.322
3.5 | 0.531 | 0.01605 | -0.023 | 33.058
4 | 0.586 | 0.01653 | -0.024 | 35.423
4.5 | 0.64 | 0.0171 | -0.024 | 37.43
5 | 0.695 | 0.01764 | -0.025 | 39.385
5.5 | 0.765 | 0.02061 | -0.027 | 37.119
6 | 0.817 | 0.02155 | -0.027 | 37.923
6.5 | 0.867 | 0.02244 | -0.028 | 38.654
7 | 0.766 | 0.04912 | -0.014 | 15.59
7.5 | 0.805 | 0.05237 | -0.014 | 15.376
8 | 0.843 | 0.05575 | -0.013 | 15.119
8.5 | 0.879 | 0.05955 | -0.014 | 14.76
9 | 0.912 | 0.06386 | -0.014 | 14.285
9.5 | 0.943 | 0.06871 | -0.014 | 13.725
10 | 0.968 | 0.07339 | -0.014 | 13.194
10.5 | 0.99 | 0.0792 | -0.014 | 12.496
11 | 1.007 | 0.08482 | -0.015 | 11.87
11.5 | 1.02 | 0.09213 | -0.015 | 11.069
12 | 1.028 | 0.09683 | -0.015 | 10.621
12.5 | 1.033 | 0.10515 | -0.015 | 9.82
13 | 1.033 | 0.11314 | -0.015 | 9.129
13.5 | 1.029 | 0.12185 | -0.015 | 8.442
14 | 1.021 | 0.12956 | -0.015 | 7.877
14.5 | 1.009 | 0.14203 | -0.015 | 7.104
15 | 0.994 | 0.15215 | -0.015 | 6.533
15.5 | 0.976 | 0.16177 | -0.016 | 6.034
16 | 0.952 | 0.17368 | -0.016 | 5.482
16.5 | 0.924 | 0.18633 | -0.016 | 4.957
17 | 0.893 | 0.20027 | -0.016 | 4.461
17.5 | 0.862 | 0.21074 | -0.016 | 4.088

## 12. Re 100k Mach 0.10 (2)
BIGFOIL.COM POLAR EXPORT
NACA65-215 a=0.2
NACA65-215 a=0.2 |  |  |  | Cl Max: | 1.0522 | at alpha= | 11.5 | deg
XFOIL ncrit=9 |  |  |  | L/D Max: | 46.476 | at alpha= | 7 | deg
Re: | 100000 |  |  | Cd Min: | 0.18954 | at alpha= | 16.5 | deg
Mach: | 0.1 |  |  | Cl=0 at alpha= | -2.505 | deg
|  |  |  | @ Cl=0.1, Cd= | 0.032265
|  |  |  | @ Cl=0.4, Cd= | 0.033952
|  |  |  | @ Cl=0.6, Cd= | 0.03417
alpha (deg) | Cl | Cd | Cm | Cl/Cd
-13 | -0.4891 | 0.13531 | -0.0211 | -3.6147
-12.5 | -0.4804 | 0.12844 | -0.0241 | -3.7403
-12 | -0.4657 | 0.12079 | -0.0258 | -3.8555
-11.5 | -0.4729 | 0.11239 | -0.0305 | -4.2077
-11 | -0.4913 | 0.10364 | -0.0363 | -4.7404
-10.5 | -0.5132 | 0.09451 | -0.0421 | -5.4301
-10 | -0.4984 | 0.08753 | -0.0423 | -5.694
-9.5 | -0.5931 | 0.07938 | -0.0469 | -7.4717
-9 | -0.4966 | 0.07495 | -0.042 | -6.6258
-8 | -0.7119 | 0.04821 | -0.0363 | -14.7666
-7.5 | -0.6638 | 0.03998 | -0.0377 | -16.6033
-7 | -0.6109 | 0.03559 | -0.0386 | -17.1649
-6.5 | -0.5515 | 0.0319 | -0.0396 | -17.2884
-6 | -0.4621 | 0.02889 | -0.0457 | -15.9952
-5.5 | -0.4018 | 0.02644 | -0.0468 | -15.1967
-5 | -0.3593 | 0.02507 | -0.0451 | -14.3319
-4.5 | -0.3345 | 0.02363 | -0.0405 | -14.1557
-4 | -0.3606 | 0.02187 | -0.0253 | -16.4883
-3.5 | -0.0936 | 0.03165 | -0.0402 | -2.9573
-3 | -0.0398 | 0.03143 | -0.041 | -1.2663
-2.5 | 0.0004 | 0.03097 | -0.0401 | 0.012916
-2 | 0.0246 | 0.03104 | -0.0366 | 0.79253
-1.5 | 0.0509 | 0.03114 | -0.0336 | 1.6346
-1 | 0.0531 | 0.03136 | -0.0265 | 1.6932
-0.5 | 0.0762 | 0.03124 | -0.0223 | 2.4392
0 | 0.0637 | 0.03176 | -0.0129 | 2.0057
0.5 | 0.066 | 0.03224 | -0.0061 | 2.0471
1 | 0.189 | 0.03233 | -0.0192 | 5.846
1.5 | 0.2111 | 0.03306 | -0.0161 | 6.3854
2 | 0.2503 | 0.03379 | -0.016 | 7.4075
3 | 0.4351 | 0.03399 | -0.0311 | 12.8008
3.5 | 0.5033 | 0.03435 | -0.0351 | 14.6521
4 | 0.5841 | 0.03429 | -0.0406 | 17.0341
4.5 | 0.6743 | 0.03361 | -0.0469 | 20.0625
5 | 0.7666 | 0.03187 | -0.0518 | 24.054
5.5 | 0.8549 | 0.02478 | -0.048 | 34.4996
6 | 0.8902 | 0.02206 | -0.0415 | 40.3536
6.5 | 0.9135 | 0.02037 | -0.0342 | 44.8454
7 | 0.91 | 0.01958 | -0.0231 | 46.476
7.5 | 0.8651 | 0.02039 | -0.0062 | 42.4277
8 | 0.8108 | 0.02396 | 0.008 | 33.8397
8.5 | 0.7957 | 0.02817 | 0.0148 | 28.2464
9 | 0.8152 | 0.03099 | 0.0185 | 26.3053
9.5 | 0.8643 | 0.03341 | 0.0199 | 25.8695
10 | 0.9421 | 0.03662 | 0.0185 | 25.7264
10.5 | 1.0292 | 0.0427 | 0.0141 | 24.103
11 | 1.0502 | 0.04737 | 0.0176 | 22.1701
11.5 | 1.0522 | 0.05241 | 0.0224 | 20.0763
12 | 1.0406 | 0.05877 | 0.0268 | 17.7063
12.5 | 1.0163 | 0.06604 | 0.0302 | 15.3892
13 | 0.9869 | 0.0747 | 0.0316 | 13.2115
13.5 | 0.9673 | 0.0842 | 0.0313 | 11.4881
14 | 0.7954 | 0.1091 | 0.0162 | 7.2906
14.5 | 0.6865 | 0.15741 | -0.0122 | 4.3612
15 | 0.679 | 0.16623 | -0.0178 | 4.0847
15.5 | 0.712 | 0.1748 | -0.0177 | 4.0732
16 | 0.7039 | 0.18154 | -0.0241 | 3.8774
16.5 | 0.7061 | 0.18954 | -0.0292 | 3.7253

## 13. Re 100k Mach 0.25 (1)
BIGFOIL.COM POLAR EXPORT
NACA65-215 a=0.2
NACA65-215 a=0.2 |  |  |  | Cl Max: | 0.985 | at alpha= | 11 | deg
JavaFoil+Calcfoil stall+Eppler ext transition |  |  |  | L/D Max: | 37.981 | at alpha= | 6.5 | deg
Re: | 100000 |  |  | Cd Min: | 0.01377 | at alpha= | -0.5 | deg
Mach: | 0.25 |  |  | Cl=0 at alpha= | -1.0807 | deg
|  |  |  | @ Cl=0.1, Cd= | 0.014026
|  |  |  | @ Cl=0.4, Cd= | 0.015583
|  |  |  | @ Cl=0.6, Cd= | 0.017119
alpha (deg) | Cl | Cd | Cm | Cl/Cd
-16.5 | -0.461 | 0.28857 | 0.003 | -1.596
-16 | -0.522 | 0.27887 | 0.003 | -1.872
-15.5 | -0.58 | 0.23952 | 0.003 | -2.42
-15 | -0.632 | 0.20923 | 0.002 | -3.022
-14.5 | -0.668 | 0.18899 | 0.002 | -3.536
-14 | -0.698 | 0.17025 | 0.002 | -4.097
-13.5 | -0.722 | 0.15795 | 0.002 | -4.569
-13 | -0.741 | 0.14244 | 0.001 | -5.2
-12.5 | -0.754 | 0.13046 | 0.001 | -5.782
-12 | -0.762 | 0.11912 | 0.001 | -6.398
-11.5 | -0.764 | 0.1062 | 0 | -7.196
-11 | -0.761 | 0.09865 | 0 | -7.713
-10.5 | -0.752 | 0.09098 | 0 | -8.265
-10 | -0.738 | 0.08377 | -0.001 | -8.806
-9.5 | -0.719 | 0.07855 | -0.001 | -9.148
-9 | -0.695 | 0.07181 | -0.001 | -9.677
-8.5 | -0.667 | 0.06736 | -0.002 | -9.899
-8 | -0.635 | 0.06218 | -0.002 | -10.215
-7.5 | -0.6 | 0.05767 | -0.002 | -10.404
-7 | -0.562 | 0.05358 | -0.003 | -10.486
-6.5 | -0.521 | 0.05024 | -0.003 | -10.378
-6 | -0.479 | 0.04704 | -0.003 | -10.173
-5.5 | -0.433 | 0.04467 | -0.004 | -9.705
-5 | -0.387 | 0.04188 | -0.004 | -9.245
-4.5 | -0.34 | 0.03964 | -0.005 | -8.576
-4 | -0.292 | 0.03778 | -0.006 | -7.725
-3.5 | -0.298 | 0.01675 | -0.012 | -17.776
-3 | -0.237 | 0.0164 | -0.013 | -14.476
-2.5 | -0.176 | 0.01607 | -0.014 | -10.979
-2 | -0.113 | 0.01409 | -0.014 | -8.003
-1.5 | -0.052 | 0.01394 | -0.015 | -3.72
-1 | 0.01 | 0.01383 | -0.016 | 0.693
-0.5 | 0.072 | 0.01377 | -0.017 | 5.199
0 | 0.131 | 0.01431 | -0.018 | 9.166
0.5 | 0.192 | 0.0145 | -0.019 | 13.212
1 | 0.251 | 0.01473 | -0.019 | 17.063
1.5 | 0.311 | 0.01501 | -0.02 | 20.704
2 | 0.369 | 0.01541 | -0.021 | 23.969
2.5 | 0.428 | 0.01574 | -0.022 | 27.185
3 | 0.486 | 0.01605 | -0.023 | 30.291
3.5 | 0.543 | 0.01652 | -0.023 | 32.898
4 | 0.599 | 0.01711 | -0.024 | 35.029
4.5 | 0.656 | 0.01761 | -0.025 | 37.244
5 | 0.729 | 0.02053 | -0.027 | 35.486
5.5 | 0.783 | 0.02133 | -0.027 | 36.711
6 | 0.836 | 0.02235 | -0.028 | 37.384
6.5 | 0.886 | 0.02332 | -0.029 | 37.981
7 | 0.782 | 0.04974 | -0.014 | 15.729
7.5 | 0.821 | 0.05309 | -0.014 | 15.471
8 | 0.858 | 0.05716 | -0.014 | 15.007
8.5 | 0.892 | 0.06119 | -0.014 | 14.57
9 | 0.922 | 0.06612 | -0.014 | 13.939
9.5 | 0.948 | 0.0711 | -0.014 | 13.333
10 | 0.967 | 0.07755 | -0.014 | 12.468
10.5 | 0.979 | 0.08262 | -0.014 | 11.853
11 | 0.985 | 0.09016 | -0.014 | 10.928
11.5 | 0.984 | 0.09823 | -0.014 | 10.021
12 | 0.977 | 0.10653 | -0.014 | 9.166
12.5 | 0.962 | 0.11697 | -0.015 | 8.22
13 | 0.939 | 0.12743 | -0.015 | 7.37
13.5 | 0.91 | 0.13909 | -0.015 | 6.54
14 | 0.874 | 0.15265 | -0.015 | 5.722
14.5 | 0.831 | 0.17312 | -0.015 | 4.8
15 | 0.782 | 0.18928 | -0.015 | 4.134
15.5 | 0.729 | 0.21568 | -0.015 | 3.378
16 | 0.665 | 0.23623 | -0.014 | 2.815

## 14. Re 100k Mach 0.25 (2)
BIGFOIL.COM POLAR EXPORT
NACA65-215 a=0.2
NACA65-215 a=0.2 |  |  |  | Cl Max: | 1.0164 | at alpha= | 11 | deg
XFOIL ncrit=9 |  |  |  | L/D Max: | 44.0365 | at alpha= | 6.5 | deg
Re: | 100000 |  |  | Cd Min: | 0.1856 | at alpha= | 16 | deg
Mach: | 0.25 |  |  | Cl=0 at alpha= | -2.4154 | deg
|  |  |  | @ Cl=0.1, Cd= | 0.032533
|  |  |  | @ Cl=0.4, Cd= | 0.03592
|  |  |  | @ Cl=0.6, Cd= | 0.036077
alpha (deg) | Cl | Cd | Cm | Cl/Cd
-13 | -0.4685 | 0.13873 | -0.0196 | -3.3771
-12.5 | -0.5046 | 0.13222 | -0.0297 | -3.8164
-12 | -0.4532 | 0.12417 | -0.0263 | -3.6498
-11.5 | -0.4453 | 0.11638 | -0.0292 | -3.8263
-11 | -0.4495 | 0.10831 | -0.0334 | -4.1501
-10.5 | -0.4531 | 0.10046 | -0.0371 | -4.5103
-10 | -0.4489 | 0.09306 | -0.0393 | -4.8238
-9.5 | -0.4429 | 0.08614 | -0.0407 | -5.1416
-8 | -0.6934 | 0.05074 | -0.0437 | -13.6657
-7.5 | -0.6565 | 0.04292 | -0.0443 | -15.2959
-7 | -0.6025 | 0.03752 | -0.0458 | -16.0581
-6.5 | -0.5498 | 0.03346 | -0.0456 | -16.4316
-6 | -0.4855 | 0.03047 | -0.0468 | -15.9337
-5.5 | -0.3933 | 0.0272 | -0.0527 | -14.4596
-5 | -0.3511 | 0.0258 | -0.0504 | -13.6085
-4.5 | -0.3277 | 0.02472 | -0.045 | -13.2565
-4 | -0.3463 | 0.02214 | -0.0339 | -15.6414
-3.5 | -0.329 | 0.02465 | -0.0203 | -13.3469
-3 | -0.0614 | 0.0323 | -0.039 | -1.9009
-2.5 | -0.009 | 0.03218 | -0.0397 | -0.27968
-2 | 0.0442 | 0.03181 | -0.0407 | 1.3895
-1.5 | 0.0513 | 0.03187 | -0.0342 | 1.6097
-1 | 0.0296 | 0.03226 | -0.0229 | 0.91754
-0.5 | 0.0076 | 0.0326 | -0.0115 | 0.23313
0 | 0.1179 | 0.03252 | -0.0222 | 3.6255
0.5 | 0.1054 | 0.03312 | -0.0127 | 3.1824
1 | 0.1166 | 0.03367 | -0.0074 | 3.463
2 | 0.272 | 0.03445 | -0.0181 | 7.8955
2.5 | 0.3227 | 0.03514 | -0.0196 | 9.1833
3 | 0.3863 | 0.03584 | -0.0231 | 10.7785
3.5 | 0.4633 | 0.03629 | -0.0284 | 12.7666
4 | 0.5525 | 0.03637 | -0.0349 | 15.1911
4.5 | 0.6499 | 0.03577 | -0.0418 | 18.1689
5 | 0.7562 | 0.03381 | -0.048 | 22.3662
5.5 | 0.8666 | 0.0252 | -0.045 | 34.3889
6 | 0.9097 | 0.02204 | -0.0386 | 41.275
6.5 | 0.9164 | 0.02081 | -0.0286 | 44.0365
7 | 0.8878 | 0.02048 | -0.0133 | 43.3496
7.5 | 0.8298 | 0.02195 | 0.0042 | 37.8041
8 | 0.7845 | 0.02671 | 0.0144 | 29.371
8.5 | 0.7835 | 0.03053 | 0.0196 | 25.6633
9 | 0.8157 | 0.03318 | 0.023 | 24.5841
9.5 | 0.8866 | 0.03587 | 0.0235 | 24.717
10 | 0.9522 | 0.03962 | 0.0234 | 24.0333
10.5 | 1.0148 | 0.04622 | 0.0223 | 21.9559
11 | 1.0164 | 0.05141 | 0.0269 | 19.7705
11.5 | 0.9999 | 0.05713 | 0.0312 | 17.5022
12 | 0.9727 | 0.06402 | 0.0339 | 15.1937
12.5 | 0.9385 | 0.07246 | 0.0345 | 12.952
13 | 0.8994 | 0.08271 | 0.0325 | 10.8741
13.5 | 0.8674 | 0.09462 | 0.0288 | 9.1672
14 | 0.711 | 0.13571 | 0.0008 | 5.2391
14.5 | 0.6744 | 0.16202 | -0.0149 | 4.1624
15 | 0.6742 | 0.17031 | -0.0198 | 3.9587
15.5 | 0.7241 | 0.17979 | -0.0175 | 4.0275
16 | 0.6995 | 0.1856 | -0.0268 | 3.7689

## 15. Re 100k Mach 0.50 (1)
BIGFOIL.COM POLAR EXPORT
NACA65-215 a=0.2
NACA65-215 a=0.2 |  |  |  | Cl Max: | 1.152 | at alpha= | 20 | deg
JavaFoil+Calcfoil stall+Eppler ext transition |  |  |  | L/D Max: | 36.359 | at alpha= | 4.5 | deg
Re: | 100000 |  |  | Cd Min: | 0.0148 | at alpha= | -0.5 | deg
Mach: | 0.5 |  |  | Cl=0 at alpha= | -1.0809 | deg
|  |  |  | @ Cl=0.1, Cd= | 0.015048
|  |  |  | @ Cl=0.4, Cd= | 0.016837
|  |  |  | @ Cl=0.6, Cd= | 0.01858
alpha (deg) | Cl | Cd | Cm | Cl/Cd
-20 | -1.04 | 0.35582 | 0.008 | -2.922
-19.5 | -1.014 | 0.33041 | 0.008 | -3.067
-19 | -0.987 | 0.3391 | 0.007 | -2.91
-18.5 | -0.961 | 0.3268 | 0.007 | -2.939
-18 | -0.931 | 0.30574 | 0.006 | -3.046
-17.5 | -0.904 | 0.29669 | 0.006 | -3.048
-17 | -0.878 | 0.29611 | 0.005 | -2.964
-16.5 | -0.851 | 0.28093 | 0.005 | -3.029
-16 | -0.824 | 0.27948 | 0.005 | -2.949
-15.5 | -0.795 | 0.271 | 0.004 | -2.934
-15 | -0.768 | 0.2534 | 0.003 | -3.031
-14.5 | -0.741 | 0.25488 | 0.003 | -2.907
-14 | -0.714 | 0.24869 | 0.003 | -2.871
-13.5 | -0.687 | 0.24684 | 0.002 | -2.782
-13 | -0.658 | 0.22345 | 0.002 | -2.946
-12.5 | -0.631 | 0.2323 | 0.001 | -2.716
-12 | -0.604 | 0.229 | 0.001 | -2.636
-11.5 | -0.577 | 0.20654 | 0 | -2.791
-11 | -0.549 | 0.20758 | 0 | -2.645
-10.5 | -0.522 | 0.18842 | 0 | -2.769
-10 | -0.493 | 0.18237 | -0.001 | -2.705
-9.5 | -0.466 | 0.1694 | -0.001 | -2.751
-9 | -0.439 | 0.16923 | -0.001 | -2.591
-8.5 | -0.411 | 0.14382 | -0.002 | -2.858
-8 | -0.383 | 0.12888 | -0.002 | -2.972
-7.5 | -0.527 | 0.07699 | -0.002 | -6.848
-7 | -0.558 | 0.0654 | -0.003 | -8.537
-6.5 | -0.544 | 0.05712 | -0.003 | -9.527
-6 | -0.513 | 0.05222 | -0.004 | -9.825
-5.5 | -0.471 | 0.04803 | -0.004 | -9.816
-5 | -0.425 | 0.04438 | -0.005 | -9.568
-4.5 | -0.375 | 0.04173 | -0.005 | -8.982
-4 | -0.323 | 0.03934 | -0.006 | -8.21
-3.5 | -0.27 | 0.0372 | -0.006 | -7.257
-3 | -0.262 | 0.01769 | -0.014 | -14.828
-2.5 | -0.195 | 0.01723 | -0.015 | -11.33
-2 | -0.124 | 0.01534 | -0.016 | -8.106
-1.5 | -0.057 | 0.01509 | -0.017 | -3.795
-1 | 0.011 | 0.0149 | -0.018 | 0.712
-0.5 | 0.079 | 0.0148 | -0.018 | 5.347
0 | 0.145 | 0.01558 | -0.019 | 9.309
0.5 | 0.212 | 0.01582 | -0.02 | 13.383
1 | 0.278 | 0.01613 | -0.021 | 17.24
1.5 | 0.344 | 0.01647 | -0.022 | 20.897
2 | 0.408 | 0.01689 | -0.023 | 24.168
2.5 | 0.473 | 0.01737 | -0.024 | 27.214
3 | 0.537 | 0.01793 | -0.025 | 29.958
3.5 | 0.6 | 0.01858 | -0.026 | 32.265
4 | 0.662 | 0.01917 | -0.027 | 34.553
4.5 | 0.723 | 0.01989 | -0.028 | 36.359
5 | 0.801 | 0.02373 | -0.029 | 33.761
5.5 | 0.857 | 0.025 | -0.03 | 34.286
6 | 0.765 | 0.04631 | -0.014 | 16.523
6.5 | 0.804 | 0.05037 | -0.014 | 15.966
7 | 0.835 | 0.05458 | -0.014 | 15.299
7.5 | 0.853 | 0.06052 | -0.014 | 14.101
8 | 0.848 | 0.06779 | -0.014 | 12.509
8.5 | 0.782 | 0.08342 | -0.013 | 9.373
9 | 0.555 | 0.14913 | -0.013 | 3.719
9.5 | 0.582 | 0.15598 | -0.014 | 3.73
10 | 0.61 | 0.18749 | -0.016 | 3.251
10.5 | 0.637 | 0.17319 | -0.017 | 3.677
11 | 0.664 | 0.17768 | -0.017 | 3.735
11.5 | 0.691 | 0.18794 | -0.018 | 3.676
12 | 0.719 | 0.21058 | -0.02 | 3.413
12.5 | 0.745 | 0.22537 | -0.02 | 3.308
13 | 0.772 | 0.23095 | -0.021 | 3.343
13.5 | 0.8 | 0.23723 | -0.022 | 3.37
14 | 0.827 | 0.24642 | -0.023 | 3.358
14.5 | 0.854 | 0.25052 | -0.024 | 3.409
15 | 0.881 | 0.27086 | -0.025 | 3.252
15.5 | 0.909 | 0.27677 | -0.027 | 3.286
16 | 0.936 | 0.28377 | -0.027 | 3.298
16.5 | 0.962 | 0.29784 | -0.028 | 3.231
17 | 0.989 | 0.30657 | -0.028 | 3.225
17.5 | 1.018 | 0.32656 | -0.03 | 3.116
18 | 1.044 | 0.33804 | -0.031 | 3.088
18.5 | 1.07 | 0.34186 | -0.031 | 3.13
19 | 1.096 | 0.33837 | -0.032 | 3.24
19.5 | 1.126 | 0.35007 | -0.034 | 3.215
20 | 1.152 | 0.36449 | -0.034 | 3.159

## 16. Re 100k Mach 0.50 (2)
BIGFOIL.COM POLAR EXPORT
NACA65-215 a=0.2
NACA65-215 a=0.2 |  |  |  | Cl Max: | 0.8998 | at alpha= | 20 | deg
XFOIL ncrit=9 |  |  |  | L/D Max: | 27.4654 | at alpha= | 7 | deg
Re: | 100000 |  |  | Cd Min: | 0.27816 | at alpha= | 20 | deg
Mach: | 0.5 |  |  | Cl=0 at alpha= | -0.71118 | deg
|  |  |  | @ Cl=0.1, Cd= | 0.037702
|  |  |  | @ Cl=0.4, Cd= | 0.041841
|  |  |  | @ Cl=0.6, Cd= | 0.042893
alpha (deg) | Cl | Cd | Cm | Cl/Cd
-20 | -0.7204 | 0.25837 | 0.0448 | -2.7882
-19.5 | -0.7152 | 0.25936 | 0.0355 | -2.7576
-19 | -0.677 | 0.24229 | 0.0339 | -2.7942
-18.5 | -0.6535 | 0.2343 | 0.0292 | -2.7892
-18 | -0.6433 | 0.23096 | 0.0214 | -2.7853
-17.5 | -0.6131 | 0.21889 | 0.0182 | -2.801
-17 | -0.5882 | 0.21074 | 0.0141 | -2.7911
-16.5 | -0.5867 | 0.20853 | 0.0058 | -2.8135
-16 | -0.5503 | 0.19538 | 0.0036 | -2.8166
-15.5 | -0.5278 | 0.18791 | -0.0005 | -2.8088
-15 | -0.5177 | 0.18105 | -0.0067 | -2.8594
-14.5 | -0.4871 | 0.17209 | -0.0092 | -2.8305
-14 | -0.5032 | 0.16919 | -0.0181 | -2.9742
-13.5 | -0.4514 | 0.15677 | -0.0178 | -2.8794
-13 | -0.4511 | 0.15023 | -0.0239 | -3.0027
-12.5 | -0.4371 | 0.1434 | -0.0278 | -3.0481
-12 | -0.4059 | 0.13421 | -0.0296 | -3.0244
-11.5 | -0.4035 | 0.12679 | -0.0346 | -3.1824
-11 | -0.4102 | 0.12004 | -0.0402 | -3.4172
-10.5 | -0.4056 | 0.11296 | -0.0439 | -3.5907
-9.5 | -0.4278 | 0.08474 | -0.0605 | -5.0484
-9 | -0.4726 | 0.08091 | -0.055 | -5.8411
-8.5 | -0.5301 | 0.06601 | -0.071 | -8.0306
-8 | -0.5332 | 0.05706 | -0.0771 | -9.3445
-7.5 | -0.5409 | 0.05034 | -0.0777 | -10.7449
-7 | -0.5372 | 0.04468 | -0.0752 | -12.0233
-6.5 | -0.5223 | 0.0401 | -0.0709 | -13.0249
-6 | -0.4948 | 0.0365 | -0.0663 | -13.5562
-5.5 | -0.4473 | 0.03332 | -0.0634 | -13.4244
-5 | -0.3453 | 0.02971 | -0.068 | -11.6223
-4.5 | -0.2972 | 0.02842 | -0.0643 | -10.4574
-4 | -0.2923 | 0.02773 | -0.0547 | -10.5409
-3.5 | -0.3121 | 0.02653 | -0.0422 | -11.764
-3 | -0.3203 | 0.02746 | -0.0242 | -11.6642
-2.5 | 0.005 | 0.03609 | -0.0469 | 0.13854
-2 | 0.007 | 0.03645 | -0.0388 | 0.19204
-1.5 | -0.0104 | 0.03677 | -0.0275 | -0.28284
-1 | -0.0398 | 0.03688 | -0.0139 | -1.0792
-0.5 | 0.0291 | 0.03692 | -0.0168 | 0.78819
0.5 | 0.0063 | 0.03725 | 0.0036 | 0.16913
1 | 0.0393 | 0.03748 | 0.0065 | 1.0486
1.5 | 0.1023 | 0.03771 | 0.0052 | 2.7128
2 | 0.1502 | 0.03837 | 0.0052 | 3.9145
2.5 | 0.2255 | 0.03927 | 0.0005 | 5.7423
3 | 0.3031 | 0.0401 | -0.0041 | 7.5586
3.5 | 0.3532 | 0.04143 | -0.006 | 8.5252
4 | 0.442 | 0.04221 | -0.012 | 10.4715
4.5 | 0.551 | 0.04229 | -0.0192 | 13.0291
5 | 0.6209 | 0.04315 | -0.0227 | 14.3893
5.5 | 0.6028 | 0.04331 | -0.0115 | 13.9183
6 | 0.6511 | 0.04071 | -0.0044 | 15.9936
7 | 0.7737 | 0.02817 | 0.0169 | 27.4654
7.5 | 0.7464 | 0.0316 | 0.0262 | 23.6203
8 | 0.7299 | 0.03677 | 0.0311 | 19.8504
8.5 | 0.759 | 0.03959 | 0.0358 | 19.1715
9 | 0.8231 | 0.04222 | 0.0397 | 19.4955
9.5 | 0.8561 | 0.04722 | 0.0422 | 18.13
10 | 0.8673 | 0.05392 | 0.044 | 16.0849
10.5 | 0.8451 | 0.06216 | 0.0439 | 13.5956
11 | 0.8097 | 0.07228 | 0.0411 | 11.2023
11.5 | 0.7692 | 0.08467 | 0.0351 | 9.0847
12 | 0.7304 | 0.09926 | 0.0264 | 7.3585
12.5 | 0.7027 | 0.11479 | 0.0169 | 6.1216
13 | 0.6903 | 0.12946 | 0.0086 | 5.3321
13.5 | 0.6674 | 0.14786 | -0.0038 | 4.5137
14 | 0.6931 | 0.15701 | -0.0055 | 4.4144
14.5 | 0.668 | 0.17703 | -0.0214 | 3.7734
15 | 0.7103 | 0.18849 | -0.0222 | 3.7684
15.5 | 0.7057 | 0.1939 | -0.0294 | 3.6395
16 | 0.7257 | 0.20331 | -0.0336 | 3.5694
16.5 | 0.7415 | 0.21073 | -0.0387 | 3.5187
17 | 0.757 | 0.21914 | -0.0442 | 3.4544
17.5 | 0.7878 | 0.22875 | -0.0465 | 3.4439
18 | 0.7964 | 0.2358 | -0.0539 | 3.3774
18.5 | 0.8195 | 0.24411 | -0.0582 | 3.3571
19 | 0.8422 | 0.25388 | -0.0627 | 3.3173
19.5 | 0.858 | 0.26043 | -0.0692 | 3.2946
20 | 0.8998 | 0.27816 | -0.0696 | 3.2348

## 17. Re 250k Mach 0.00 (1)
BIGFOIL.COM POLAR EXPORT
NACA65-215 a=0.2
NACA65-215 a=0.2 |  |  |  | Cl Max: | 1.044 | at alpha= | 13 | deg
JavaFoil+Calcfoil stall+Eppler ext transition |  |  |  | L/D Max: | 64.299 | at alpha= | 5 | deg
Re: | 250000 |  |  | Cd Min: | 0.00918 | at alpha= | 0 | deg
Mach: | 0 |  |  | Cl=0 at alpha= | -1.075 | deg
|  |  |  | @ Cl=0.1, Cd= | 0.0093325
|  |  |  | @ Cl=0.4, Cd= | 0.0098083
|  |  |  | @ Cl=0.6, Cd= | 0.010486
alpha (deg) | Cl | Cd | Cm | Cl/Cd
-19.5 | -0.677 | 0.23067 | 0.005 | -2.935
-19 | -0.701 | 0.21806 | 0.004 | -3.215
-18.5 | -0.725 | 0.2052 | 0.004 | -3.533
-18 | -0.748 | 0.19694 | 0.004 | -3.8
-17.5 | -0.771 | 0.18239 | 0.004 | -4.226
-17 | -0.792 | 0.17067 | 0.003 | -4.642
-16.5 | -0.812 | 0.16152 | 0.003 | -5.028
-16 | -0.83 | 0.15239 | 0.003 | -5.448
-15.5 | -0.846 | 0.14095 | 0.003 | -6.002
-15 | -0.859 | 0.13017 | 0.002 | -6.599
-14.5 | -0.863 | 0.12638 | 0.002 | -6.828
-14 | -0.863 | 0.11648 | 0.002 | -7.405
-13.5 | -0.86 | 0.10954 | 0.002 | -7.848
-13 | -0.854 | 0.10404 | 0.001 | -8.205
-12.5 | -0.845 | 0.09696 | 0.001 | -8.713
-12 | -0.833 | 0.09153 | 0.001 | -9.098
-11.5 | -0.818 | 0.08428 | 0 | -9.702
-11 | -0.799 | 0.07955 | 0 | -10.047
-10.5 | -0.778 | 0.07416 | 0 | -10.487
-10 | -0.753 | 0.07036 | -0.001 | -10.704
-9.5 | -0.726 | 0.0648 | -0.001 | -11.2
-9 | -0.695 | 0.06138 | -0.001 | -11.33
-8.5 | -0.663 | 0.05748 | -0.002 | -11.528
-8 | -0.627 | 0.05393 | -0.002 | -11.632
-7.5 | -0.59 | 0.05049 | -0.002 | -11.684
-7 | -0.55 | 0.04749 | -0.003 | -11.591
-6.5 | -0.51 | 0.04459 | -0.003 | -11.427
-6 | -0.466 | 0.04242 | -0.003 | -10.992
-5.5 | -0.423 | 0.03936 | -0.004 | -10.76
-5 | -0.463 | 0.01408 | -0.009 | -32.863
-4.5 | -0.406 | 0.01367 | -0.01 | -29.735
-4 | -0.349 | 0.01332 | -0.011 | -26.198
-3.5 | -0.291 | 0.01301 | -0.012 | -22.366
-3 | -0.232 | 0.01232 | -0.013 | -18.85
-2.5 | -0.172 | 0.01262 | -0.014 | -13.659
-2 | -0.112 | 0.00953 | -0.015 | -11.746
-1.5 | -0.051 | 0.00948 | -0.015 | -5.411
-1 | 0.009 | 0.00944 | -0.016 | 1.002
-0.5 | 0.07 | 0.00948 | -0.017 | 7.421
0 | 0.131 | 0.00918 | -0.018 | 14.268
0.5 | 0.191 | 0.00946 | -0.019 | 20.208
1 | 0.251 | 0.00951 | -0.02 | 26.388
1.5 | 0.311 | 0.00964 | -0.02 | 32.229
2 | 0.369 | 0.00974 | -0.021 | 37.904
2.5 | 0.428 | 0.00987 | -0.022 | 43.385
3 | 0.487 | 0.01006 | -0.023 | 48.396
3.5 | 0.544 | 0.01024 | -0.024 | 53.165
4 | 0.601 | 0.01049 | -0.024 | 57.264
4.5 | 0.657 | 0.01074 | -0.025 | 61.146
5 | 0.713 | 0.01108 | -0.026 | 64.299
5.5 | 0.767 | 0.01655 | -0.027 | 46.316
6 | 0.819 | 0.0173 | -0.028 | 47.332
6.5 | 0.869 | 0.01805 | -0.028 | 48.17
7 | 0.918 | 0.0189 | -0.029 | 48.568
7.5 | 0.964 | 0.01977 | -0.03 | 48.775
8 | 1.008 | 0.02066 | -0.031 | 48.799
8.5 | 0.877 | 0.05459 | -0.015 | 16.07
9 | 0.912 | 0.05776 | -0.016 | 15.798
9.5 | 0.942 | 0.06202 | -0.015 | 15.196
10 | 0.969 | 0.06633 | -0.015 | 14.604
10.5 | 0.991 | 0.07064 | -0.015 | 14.033
11 | 1.009 | 0.07553 | -0.015 | 13.363
11.5 | 1.024 | 0.08076 | -0.015 | 12.679
12 | 1.035 | 0.08666 | -0.016 | 11.941
12.5 | 1.041 | 0.09192 | -0.016 | 11.33
13 | 1.044 | 0.09842 | -0.016 | 10.609
13.5 | 1.043 | 0.10463 | -0.016 | 9.965
14 | 1.038 | 0.11258 | -0.016 | 9.22
14.5 | 1.03 | 0.11945 | -0.016 | 8.62
15 | 1.019 | 0.12848 | -0.016 | 7.928
15.5 | 1.004 | 0.1336 | -0.017 | 7.518
16 | 0.985 | 0.14342 | -0.017 | 6.866
16.5 | 0.96 | 0.15095 | -0.017 | 6.362
17 | 0.934 | 0.15942 | -0.017 | 5.862
17.5 | 0.907 | 0.17155 | -0.017 | 5.287
18 | 0.878 | 0.18595 | -0.018 | 4.723

## 18. Re 250k Mach 0.00 (2)
BIGFOIL.COM POLAR EXPORT
NACA65-215 a=0.2
NACA65-215 a=0.2 |  |  |  | Cl Max: | 1.1085 | at alpha= | 12.5 | deg
XFOIL ncrit=9 |  |  |  | L/D Max: | 66.4844 | at alpha= | 6.5 | deg
Re: | 250000 |  |  | Cd Min: | 0.22956 | at alpha= | -20 | deg
Mach: | 0 |  |  | Cl=0 at alpha= | -1.0233 | deg
|  |  |  | @ Cl=0.1, Cd= | 0.012957
|  |  |  | @ Cl=0.4, Cd= | 0.013298
|  |  |  | @ Cl=0.6, Cd= | 0.013272
alpha (deg) | Cl | Cd | Cm | Cl/Cd
-20 | -0.6646 | 0.22956 | 0.0364 | -2.8951
-19.5 | -0.6517 | 0.22277 | 0.0309 | -2.9254
-19 | -0.6428 | 0.21494 | 0.0251 | -2.9906
-18.5 | -0.6193 | 0.20866 | 0.0233 | -2.968
-18 | -0.6027 | 0.20225 | 0.0195 | -2.98
-17.5 | -0.6027 | 0.19515 | 0.0115 | -3.0884
-17 | -0.5853 | 0.18625 | 0.0085 | -3.1426
-16.5 | -0.5631 | 0.18011 | 0.0065 | -3.1264
-16 | -0.5482 | 0.17333 | 0.0029 | -3.1628
-15 | -0.5444 | 0.15465 | -0.0093 | -3.5202
-14.5 | -0.5223 | 0.14897 | -0.0104 | -3.5061
-14 | -0.5106 | 0.14176 | -0.0138 | -3.6019
-13.5 | -0.5268 | 0.12945 | -0.0243 | -4.0695
-13 | -0.5356 | 0.11666 | -0.0303 | -4.5911
-12.5 | -0.5113 | 0.11275 | -0.0294 | -4.5348
-12 | -0.5081 | 0.10444 | -0.0335 | -4.865
-11.5 | -0.5569 | 0.08467 | -0.0495 | -6.5773
-11 | -0.6245 | 0.07201 | -0.0574 | -8.6724
-10.5 | -0.6844 | 0.06683 | -0.0554 | -10.2409
-10 | -0.6833 | 0.05557 | -0.0597 | -12.2962
-9.5 | -0.6606 | 0.05062 | -0.0593 | -13.0502
-9 | -0.6728 | 0.05217 | -0.0499 | -12.8963
-8.5 | -0.6686 | 0.0322 | -0.0432 | -20.764
-8 | -0.6334 | 0.02924 | -0.0401 | -21.6621
-7.5 | -0.5893 | 0.02598 | -0.0383 | -22.6828
-7 | -0.5343 | 0.02202 | -0.0384 | -24.2643
-6.5 | -0.4845 | 0.02027 | -0.0379 | -23.9023
-6 | -0.4374 | 0.01889 | -0.0365 | -23.1551
-5.5 | -0.3977 | 0.01732 | -0.034 | -22.9619
-5 | -0.356 | 0.01629 | -0.0321 | -21.8539
-4.5 | -0.3159 | 0.01521 | -0.0298 | -20.7692
-4 | -0.2993 | 0.01216 | -0.0247 | -24.6135
-3.5 | -0.2641 | 0.01149 | -0.0208 | -22.9852
-3 | -0.2129 | 0.01183 | -0.0191 | -17.9966
-2.5 | -0.1607 | 0.01242 | -0.0176 | -12.9388
-2 | -0.1088 | 0.01308 | -0.0153 | -8.318
-1.5 | -0.0532 | 0.01307 | -0.0158 | -4.0704
-1 | 0.0026 | 0.01294 | -0.0162 | 0.20093
-0.5 | 0.0579 | 0.01301 | -0.0166 | 4.4504
0 | 0.1139 | 0.01294 | -0.017 | 8.8022
0.5 | 0.1689 | 0.01306 | -0.0173 | 12.9326
1 | 0.2243 | 0.01308 | -0.0176 | 17.1483
1.5 | 0.2794 | 0.01319 | -0.0179 | 21.1827
2 | 0.3338 | 0.01323 | -0.0178 | 25.2305
2.5 | 0.3878 | 0.0133 | -0.0177 | 29.1579
3 | 0.4428 | 0.01329 | -0.0176 | 33.3183
3.5 | 0.4947 | 0.01337 | -0.017 | 37.0007
4 | 0.5484 | 0.01334 | -0.0165 | 41.1094
4.5 | 0.6011 | 0.01327 | -0.0158 | 45.2977
5 | 0.6507 | 0.01274 | -0.014 | 51.0754
5.5 | 0.6973 | 0.01205 | -0.0112 | 57.8672
6 | 0.7437 | 0.01186 | -0.0091 | 62.7066
6.5 | 0.7905 | 0.01189 | -0.0074 | 66.4844
7 | 0.8208 | 0.01414 | -0.0054 | 58.0481
7.5 | 0.8148 | 0.01807 | -0.0007 | 45.0913
8 | 0.8191 | 0.01991 | 0.0053 | 41.1401
8.5 | 0.8344 | 0.02216 | 0.009 | 37.6534
9 | 0.8521 | 0.02454 | 0.0121 | 34.7229
9.5 | 0.8748 | 0.02688 | 0.0148 | 32.5446
10 | 0.9041 | 0.02901 | 0.0168 | 31.1651
10.5 | 0.9447 | 0.03147 | 0.0183 | 30.0191
11 | 0.9859 | 0.03365 | 0.0195 | 29.2987
11.5 | 1.029 | 0.03626 | 0.0204 | 28.3784
12 | 1.0725 | 0.03944 | 0.0207 | 27.1932
12.5 | 1.1085 | 0.04536 | 0.0214 | 24.4378
13 | 1.1061 | 0.05009 | 0.0247 | 22.0823
13.5 | 1.0918 | 0.05582 | 0.0275 | 19.5593
14 | 1.0686 | 0.0631 | 0.0291 | 16.935
14.5 | 1.0331 | 0.0719 | 0.0289 | 14.3686
15 | 0.9906 | 0.08274 | 0.0262 | 11.9724
15.5 | 0.9448 | 0.09601 | 0.0207 | 9.8406
16 | 0.9053 | 0.11078 | 0.0129 | 8.1721
16.5 | 0.7294 | 0.17645 | -0.0244 | 4.1337
17 | 0.7541 | 0.18033 | -0.0249 | 4.1818
17.5 | 0.7457 | 0.19413 | -0.0337 | 3.8412

## 19. Re 250k Mach 0.10 (1)
BIGFOIL.COM POLAR EXPORT
NACA65-215 a=0.2
NACA65-215 a=0.2 |  |  |  | Cl Max: | 1.052 | at alpha= | 8.5 | deg
JavaFoil+Calcfoil stall+Eppler ext transition |  |  |  | L/D Max: | 64.275 | at alpha= | 5 | deg
Re: | 250000 |  |  | Cd Min: | 0.009 | at alpha= | 0 | deg
Mach: | 0.1 |  |  | Cl=0 at alpha= | -1.0807 | deg
|  |  |  | @ Cl=0.1, Cd= | 0.0093095
|  |  |  | @ Cl=0.4, Cd= | 0.0098536
|  |  |  | @ Cl=0.6, Cd= | 0.010515
alpha (deg) | Cl | Cd | Cm | Cl/Cd
-19 | -0.648 | 0.2291 | 0.004 | -2.83
-18.5 | -0.676 | 0.21588 | 0.004 | -3.129
-18 | -0.702 | 0.19995 | 0.004 | -3.513
-17.5 | -0.729 | 0.18763 | 0.004 | -3.884
-17 | -0.754 | 0.17515 | 0.003 | -4.304
-16.5 | -0.778 | 0.1665 | 0.003 | -4.671
-16 | -0.8 | 0.1566 | 0.003 | -5.106
-15.5 | -0.819 | 0.14406 | 0.003 | -5.687
-15 | -0.836 | 0.13473 | 0.002 | -6.207
-14.5 | -0.843 | 0.12888 | 0.002 | -6.541
-14 | -0.846 | 0.12021 | 0.002 | -7.036
-13.5 | -0.846 | 0.11206 | 0.002 | -7.545
-13 | -0.842 | 0.10372 | 0.001 | -8.12
-12.5 | -0.836 | 0.09868 | 0.001 | -8.469
-12 | -0.826 | 0.09129 | 0.001 | -9.043
-11.5 | -0.812 | 0.08607 | 0 | -9.438
-11 | -0.796 | 0.08058 | 0 | -9.874
-10.5 | -0.775 | 0.07515 | 0 | -10.318
-10 | -0.752 | 0.07032 | -0.001 | -10.694
-9.5 | -0.726 | 0.06568 | -0.001 | -11.046
-9 | -0.696 | 0.06158 | -0.001 | -11.301
-8.5 | -0.664 | 0.05803 | -0.002 | -11.439
-8 | -0.629 | 0.054 | -0.002 | -11.648
-7.5 | -0.592 | 0.05057 | -0.002 | -11.701
-7 | -0.552 | 0.04779 | -0.003 | -11.558
-6.5 | -0.511 | 0.0447 | -0.003 | -11.441
-6 | -0.468 | 0.04254 | -0.004 | -11.007
-5.5 | -0.425 | 0.03984 | -0.004 | -10.657
-5 | -0.379 | 0.03785 | -0.005 | -10.002
-4.5 | -0.408 | 0.01371 | -0.01 | -29.781
-4 | -0.351 | 0.01336 | -0.011 | -26.239
-3.5 | -0.292 | 0.01303 | -0.012 | -22.425
-3 | -0.233 | 0.01235 | -0.013 | -18.867
-2.5 | -0.173 | 0.0126 | -0.014 | -13.739
-2 | -0.112 | 0.00954 | -0.015 | -11.793
-1.5 | -0.052 | 0.00947 | -0.016 | -5.446
-1 | 0.01 | 0.00949 | -0.016 | 1.002
-0.5 | 0.071 | 0.00959 | -0.017 | 7.373
0 | 0.132 | 0.009 | -0.018 | 14.605
0.5 | 0.192 | 0.00953 | -0.019 | 20.151
1 | 0.252 | 0.00958 | -0.02 | 26.343
1.5 | 0.312 | 0.00966 | -0.021 | 32.329
2 | 0.371 | 0.00977 | -0.021 | 37.985
2.5 | 0.43 | 0.00994 | -0.022 | 43.276
3 | 0.489 | 0.01009 | -0.023 | 48.468
3.5 | 0.547 | 0.01031 | -0.024 | 53.003
4 | 0.604 | 0.01053 | -0.025 | 57.303
4.5 | 0.66 | 0.01083 | -0.025 | 60.947
5 | 0.716 | 0.01113 | -0.026 | 64.275
5.5 | 0.77 | 0.01665 | -0.027 | 46.224
6 | 0.822 | 0.01741 | -0.028 | 47.23
6.5 | 0.873 | 0.01821 | -0.028 | 47.933
7 | 0.921 | 0.01907 | -0.029 | 48.299
7.5 | 0.968 | 0.01997 | -0.03 | 48.459
8 | 1.011 | 0.02079 | -0.031 | 48.649
8.5 | 1.052 | 0.02184 | -0.031 | 48.174
9 | 0.913 | 0.05843 | -0.015 | 15.63
9.5 | 0.944 | 0.06223 | -0.015 | 15.17
10 | 0.969 | 0.06664 | -0.015 | 14.545
10.5 | 0.991 | 0.07109 | -0.015 | 13.935
11 | 1.008 | 0.07585 | -0.016 | 13.287
11.5 | 1.021 | 0.08105 | -0.016 | 12.593
12 | 1.029 | 0.0873 | -0.016 | 11.792
12.5 | 1.033 | 0.09241 | -0.016 | 11.182
13 | 1.033 | 0.09858 | -0.016 | 10.482
13.5 | 1.029 | 0.10581 | -0.016 | 9.728

## 20. Re 250k Mach 0.10 (2)
BIGFOIL.COM POLAR EXPORT
NACA65-215 a=0.2
NACA65-215 a=0.2 |  |  |  | Cl Max: | 1.0998 | at alpha= | 12.5 | deg
XFOIL ncrit=9 |  |  |  | L/D Max: | 66.3043 | at alpha= | 6.5 | deg
Re: | 250000 |  |  | Cd Min: | 0.19492 | at alpha= | 17.5 | deg
Mach: | 0.1 |  |  | Cl=0 at alpha= | -1.0241 | deg
|  |  |  | @ Cl=0.1, Cd= | 0.013011
|  |  |  | @ Cl=0.4, Cd= | 0.013366
|  |  |  | @ Cl=0.6, Cd= | 0.01334
alpha (deg) | Cl | Cd | Cm | Cl/Cd
-15.5 | -0.555 | 0.16492 | -0.0062 | -3.3653
-15 | -0.5418 | 0.15567 | -0.0088 | -3.4804
-14.5 | -0.5201 | 0.14984 | -0.0102 | -3.471
-14 | -0.5085 | 0.14254 | -0.0137 | -3.5674
-13.5 | -0.5259 | 0.13018 | -0.0246 | -4.0398
-13 | -0.5286 | 0.11857 | -0.0292 | -4.4581
-12.5 | -0.5051 | 0.11431 | -0.0287 | -4.4187
-12 | -0.5024 | 0.10581 | -0.033 | -4.7481
-11.5 | -0.563 | 0.08461 | -0.0513 | -6.6541
-11 | -0.6303 | 0.0736 | -0.0579 | -8.5639
-10.5 | -0.6825 | 0.06907 | -0.0556 | -9.8813
-10 | -0.6702 | 0.05655 | -0.0612 | -11.8515
-9.5 | -0.6524 | 0.05145 | -0.0607 | -12.6803
-8.5 | -0.6691 | 0.03294 | -0.0441 | -20.3127
-8 | -0.6351 | 0.02973 | -0.0409 | -21.3623
-7 | -0.5373 | 0.02236 | -0.0388 | -24.0295
-6.5 | -0.4863 | 0.02047 | -0.0384 | -23.7567
-6 | -0.4385 | 0.01905 | -0.0371 | -23.0184
-5.5 | -0.3975 | 0.01747 | -0.0347 | -22.7533
-5 | -0.3566 | 0.01639 | -0.0326 | -21.7572
-4.5 | -0.3166 | 0.01529 | -0.0303 | -20.7063
-4 | -0.2948 | 0.01266 | -0.0257 | -23.2859
-3.5 | -0.2654 | 0.01152 | -0.021 | -23.0382
-3 | -0.2139 | 0.01187 | -0.0193 | -18.0202
-2.5 | -0.1616 | 0.01243 | -0.0178 | -13.0008
-2 | -0.1094 | 0.01314 | -0.0154 | -8.3257
-1.5 | -0.0534 | 0.01313 | -0.0159 | -4.067
-1 | 0.0027 | 0.01299 | -0.0163 | 0.20785
-0.5 | 0.0582 | 0.01307 | -0.0167 | 4.4529
0 | 0.1146 | 0.01299 | -0.0171 | 8.8222
0.5 | 0.1697 | 0.01313 | -0.0174 | 12.9246
1 | 0.2257 | 0.01313 | -0.0177 | 17.1896
1.5 | 0.2805 | 0.01327 | -0.0179 | 21.1379
2 | 0.3357 | 0.01329 | -0.0179 | 25.2596
2.5 | 0.3897 | 0.01337 | -0.0178 | 29.1473
3 | 0.4454 | 0.01335 | -0.0177 | 33.3633
3.5 | 0.4975 | 0.01343 | -0.0171 | 37.0439
4 | 0.5508 | 0.01344 | -0.0165 | 40.9821
4.5 | 0.6052 | 0.01333 | -0.0159 | 45.4014
5 | 0.6544 | 0.01277 | -0.0139 | 51.2451
5.5 | 0.7014 | 0.01208 | -0.0112 | 58.0629
6 | 0.7476 | 0.0119 | -0.0089 | 62.8235
6.5 | 0.793 | 0.01196 | -0.0068 | 66.3043
7 | 0.8191 | 0.01452 | -0.0044 | 56.4118
7.5 | 0.8097 | 0.01826 | 0.001 | 44.3428
8 | 0.8171 | 0.02022 | 0.0063 | 40.4105
8.5 | 0.8326 | 0.02253 | 0.01 | 36.9552
9 | 0.8497 | 0.02501 | 0.0131 | 33.9744
9.5 | 0.8737 | 0.02733 | 0.0157 | 31.9685
10 | 0.9037 | 0.02948 | 0.0178 | 30.6547
10.5 | 0.9453 | 0.03194 | 0.0193 | 29.5961
11 | 0.9877 | 0.03425 | 0.0205 | 28.838
11.5 | 1.0297 | 0.03701 | 0.0215 | 27.8222
12 | 1.0749 | 0.04068 | 0.0217 | 26.4233
12.5 | 1.0998 | 0.04663 | 0.0232 | 23.5857
13 | 1.0932 | 0.0517 | 0.0264 | 21.1451
13.5 | 1.075 | 0.05785 | 0.0289 | 18.5825
14 | 1.0487 | 0.0656 | 0.0298 | 15.9863
14.5 | 1.0111 | 0.07492 | 0.0288 | 13.4957
15 | 0.9676 | 0.08634 | 0.0252 | 11.2069
15.5 | 0.9225 | 0.10033 | 0.0187 | 9.1947
16 | 0.7449 | 0.16268 | -0.0136 | 4.5789
16.5 | 0.7284 | 0.17771 | -0.0251 | 4.0988
17 | 0.7531 | 0.18176 | -0.0256 | 4.1434
17.5 | 0.7472 | 0.19492 | -0.0339 | 3.8334

## 21. Re 250k Mach 0.25 (1)
BIGFOIL.COM POLAR EXPORT
NACA65-215 a=0.2
NACA65-215 a=0.2 |  |  |  | Cl Max: | 0.986 | at alpha= | 11 | deg
JavaFoil+Calcfoil stall+Eppler ext transition |  |  |  | L/D Max: | 60.597 | at alpha= | 4.5 | deg
Re: | 250000 |  |  | Cd Min: | 0.0091 | at alpha= | -0.5 | deg
Mach: | 0.25 |  |  | Cl=0 at alpha= | -1.0794 | deg
|  |  |  | @ Cl=0.1, Cd= | 0.0093221
|  |  |  | @ Cl=0.4, Cd= | 0.010006
|  |  |  | @ Cl=0.6, Cd= | 0.010742
alpha (deg) | Cl | Cd | Cm | Cl/Cd
-16.5 | -0.461 | 0.23042 | 0.004 | -2
-16 | -0.522 | 0.20742 | 0.003 | -2.517
-15.5 | -0.58 | 0.18433 | 0.003 | -3.144
-15 | -0.632 | 0.16934 | 0.002 | -3.734
-14.5 | -0.668 | 0.15423 | 0.002 | -4.334
-14 | -0.698 | 0.13964 | 0.002 | -4.997
-13.5 | -0.722 | 0.12929 | 0.002 | -5.584
-13 | -0.741 | 0.11774 | 0.001 | -6.293
-12.5 | -0.755 | 0.10775 | 0.001 | -7.002
-12 | -0.762 | 0.09908 | 0.001 | -7.695
-11.5 | -0.765 | 0.09129 | 0 | -8.375
-11 | -0.761 | 0.08477 | 0 | -8.979
-10.5 | -0.752 | 0.07942 | 0 | -9.472
-10 | -0.738 | 0.07405 | -0.001 | -9.966
-9.5 | -0.719 | 0.06867 | -0.001 | -10.467
-9 | -0.695 | 0.06329 | -0.001 | -10.982
-8.5 | -0.667 | 0.05981 | -0.002 | -11.153
-8 | -0.635 | 0.05527 | -0.002 | -11.494
-7.5 | -0.6 | 0.05184 | -0.002 | -11.579
-7 | -0.562 | 0.04854 | -0.003 | -11.582
-6.5 | -0.522 | 0.04541 | -0.003 | -11.485
-6 | -0.479 | 0.04283 | -0.004 | -11.179
-5.5 | -0.434 | 0.04042 | -0.004 | -10.742
-5 | -0.475 | 0.01437 | -0.01 | -33.087
-4.5 | -0.418 | 0.01403 | -0.011 | -29.778
-4 | -0.359 | 0.01362 | -0.011 | -26.353
-3.5 | -0.299 | 0.01325 | -0.012 | -22.583
-3 | -0.239 | 0.01292 | -0.013 | -18.47
-2.5 | -0.177 | 0.01231 | -0.014 | -14.412
-2 | -0.116 | 0.00971 | -0.015 | -11.907
-1.5 | -0.053 | 0.00963 | -0.016 | -5.501
-1 | 0.01 | 0.00966 | -0.017 | 1.012
-0.5 | 0.073 | 0.0091 | -0.018 | 7.987
0 | 0.135 | 0.00961 | -0.019 | 14.019
0.5 | 0.197 | 0.00966 | -0.019 | 20.373
1 | 0.259 | 0.00971 | -0.02 | 26.631
1.5 | 0.32 | 0.00981 | -0.021 | 32.606
2 | 0.38 | 0.00994 | -0.022 | 38.244
2.5 | 0.441 | 0.01014 | -0.023 | 43.467
3 | 0.501 | 0.01032 | -0.024 | 48.552
3.5 | 0.56 | 0.01057 | -0.024 | 52.972
4 | 0.618 | 0.01082 | -0.025 | 57.11
4.5 | 0.676 | 0.01115 | -0.026 | 60.597
5 | 0.733 | 0.01655 | -0.027 | 44.279
5.5 | 0.788 | 0.01725 | -0.028 | 45.656
6 | 0.841 | 0.0181 | -0.028 | 46.434
6.5 | 0.891 | 0.01896 | -0.029 | 47.011
7 | 0.939 | 0.01988 | -0.03 | 47.251
7.5 | 0.984 | 0.02092 | -0.031 | 47.054
8 | 0.86 | 0.05204 | -0.015 | 16.522
8.5 | 0.893 | 0.05566 | -0.015 | 16.049
9 | 0.923 | 0.05986 | -0.015 | 15.412
9.5 | 0.949 | 0.06376 | -0.015 | 14.88
10 | 0.968 | 0.06917 | -0.015 | 13.99
10.5 | 0.98 | 0.07457 | -0.016 | 13.145
11 | 0.986 | 0.07984 | -0.015 | 12.351
11.5 | 0.985 | 0.0853 | -0.015 | 11.546
12 | 0.977 | 0.0926 | -0.015 | 10.55
12.5 | 0.962 | 0.10045 | -0.015 | 9.576
13 | 0.939 | 0.10839 | -0.015 | 8.667
13.5 | 0.91 | 0.11795 | -0.015 | 7.714
14 | 0.874 | 0.12991 | -0.016 | 6.727
14.5 | 0.831 | 0.13909 | -0.016 | 5.976
15 | 0.783 | 0.15292 | -0.016 | 5.118
15.5 | 0.729 | 0.16889 | -0.016 | 4.316
16 | 0.665 | 0.18916 | -0.016 | 3.516

## 22. Re 250k Mach 0.25 (2)
BIGFOIL.COM POLAR EXPORT
NACA65-215 a=0.2
NACA65-215 a=0.2 |  |  |  | Cl Max: | 1.0429 | at alpha= | 12.5 | deg
XFOIL ncrit=9 |  |  |  | L/D Max: | 63.5504 | at alpha= | 6.5 | deg
Re: | 250000 |  |  | Cd Min: | 0.23479 | at alpha= | -20 | deg
Mach: | 0.25 |  |  | Cl=0 at alpha= | -1.0211 | deg
|  |  |  | @ Cl=0.1, Cd= | 0.013394
|  |  |  | @ Cl=0.4, Cd= | 0.013739
|  |  |  | @ Cl=0.6, Cd= | 0.013824
alpha (deg) | Cl | Cd | Cm | Cl/Cd
-20 | -0.6752 | 0.23479 | 0.0389 | -2.8758
-19.5 | -0.6632 | 0.22807 | 0.0323 | -2.9079
-19 | -0.6469 | 0.21992 | 0.028 | -2.9415
-18.5 | -0.625 | 0.21346 | 0.0253 | -2.9279
-18 | -0.6076 | 0.20667 | 0.0211 | -2.94
-17.5 | -0.6078 | 0.20014 | 0.0125 | -3.0369
-17 | -0.5818 | 0.19107 | 0.0109 | -3.045
-16.5 | -0.5617 | 0.18458 | 0.008 | -3.0431
-16 | -0.5465 | 0.17741 | 0.0038 | -3.0804
-15.5 | -0.5544 | 0.16894 | -0.006 | -3.2816
-15 | -0.53 | 0.16059 | -0.0066 | -3.3003
-14.5 | -0.5102 | 0.15403 | -0.009 | -3.3123
-14 | -0.4999 | 0.14625 | -0.0133 | -3.4181
-13.5 | -0.5177 | 0.13458 | -0.0249 | -3.8468
-13 | -0.4995 | 0.12633 | -0.0252 | -3.9539
-12.5 | -0.4804 | 0.12056 | -0.0266 | -3.9847
-12 | -0.489 | 0.10956 | -0.0346 | -4.4633
-11.5 | -0.559 | 0.09039 | -0.0541 | -6.1843
-11 | -0.5154 | 0.0846 | -0.0501 | -6.0922
-10.5 | -0.5437 | 0.07274 | -0.0586 | -7.4746
-10 | -0.5808 | 0.06325 | -0.0645 | -9.1826
-9.5 | -0.614 | 0.05637 | -0.0667 | -10.8923
-8.5 | -0.6681 | 0.03806 | -0.049 | -17.5539
-8 | -0.6404 | 0.03275 | -0.0455 | -19.5542
-7.5 | -0.6035 | 0.02886 | -0.0426 | -20.9113
-7 | -0.5513 | 0.02433 | -0.0419 | -22.6593
-6.5 | -0.4969 | 0.02161 | -0.0413 | -22.994
-6 | -0.4451 | 0.01994 | -0.0403 | -22.322
-5.5 | -0.3967 | 0.01848 | -0.0386 | -21.4665
-5 | -0.3589 | 0.01696 | -0.0355 | -21.1616
-4.5 | -0.319 | 0.01578 | -0.0329 | -20.2155
-4 | -0.2804 | 0.01452 | -0.03 | -19.3113
-3.5 | -0.2723 | 0.01166 | -0.0225 | -23.3533
-3 | -0.2201 | 0.01206 | -0.0206 | -18.2504
-2.5 | -0.1654 | 0.01256 | -0.0189 | -13.1688
-2 | -0.1124 | 0.01354 | -0.0162 | -8.3013
-1.5 | -0.0546 | 0.01344 | -0.0164 | -4.0625
-1 | 0.0024 | 0.01341 | -0.0169 | 0.17897
-0.5 | 0.0601 | 0.01338 | -0.0172 | 4.4918
0 | 0.1175 | 0.0134 | -0.0176 | 8.7687
0.5 | 0.1744 | 0.01347 | -0.0178 | 12.9473
1 | 0.2324 | 0.0135 | -0.0183 | 17.2148
1.5 | 0.2878 | 0.01366 | -0.0182 | 21.0688
2 | 0.3455 | 0.01367 | -0.0184 | 25.2743
2.5 | 0.4011 | 0.01374 | -0.0182 | 29.1921
3 | 0.456 | 0.01385 | -0.0177 | 32.9242
3.5 | 0.5141 | 0.01374 | -0.0176 | 37.4163
4 | 0.5674 | 0.01383 | -0.0168 | 41.0268
4.5 | 0.6207 | 0.01382 | -0.0157 | 44.9132
5 | 0.6743 | 0.01292 | -0.0134 | 52.1904
5.5 | 0.722 | 0.01235 | -0.0104 | 58.4615
6 | 0.7659 | 0.01217 | -0.0072 | 62.9334
6.5 | 0.8001 | 0.01259 | -0.0026 | 63.5504
7 | 0.8042 | 0.01671 | 0.0013 | 48.1269
7.5 | 0.7945 | 0.01962 | 0.0074 | 40.4944
8 | 0.8062 | 0.02208 | 0.0115 | 36.5127
8.5 | 0.8232 | 0.02464 | 0.0148 | 33.4091
9 | 0.8387 | 0.02757 | 0.0182 | 30.4207
9.5 | 0.869 | 0.02977 | 0.0205 | 29.1905
10 | 0.9036 | 0.03205 | 0.0227 | 28.1934
10.5 | 0.9496 | 0.03476 | 0.0244 | 27.3188
11 | 0.9909 | 0.03796 | 0.026 | 26.1038
11.5 | 1.0194 | 0.04176 | 0.0279 | 24.4109
12 | 1.0399 | 0.04633 | 0.0295 | 22.4455
12.5 | 1.0429 | 0.05315 | 0.0313 | 19.6218
13 | 1.0238 | 0.06106 | 0.0327 | 16.7671
13.5 | 0.9936 | 0.06966 | 0.0325 | 14.2636
14 | 0.9632 | 0.07858 | 0.0305 | 12.2576
14.5 | 0.924 | 0.0899 | 0.0257 | 10.2781
15 | 0.7071 | 0.15569 | -0.0131 | 4.5417
15.5 | 0.7198 | 0.16325 | -0.0164 | 4.4092
16 | 0.741 | 0.16975 | -0.0165 | 4.3652
16.5 | 0.726 | 0.18388 | -0.0283 | 3.9482
17 | 0.7496 | 0.18903 | -0.0297 | 3.9655
17.5 | 0.761 | 0.19867 | -0.0337 | 3.8305

## 23. Re 250k Mach 0.50 (1)
BIGFOIL.COM POLAR EXPORT
NACA65-215 a=0.2
NACA65-215 a=0.2 |  |  |  | Cl Max: | 1.152 | at alpha= | 20 | deg
JavaFoil+Calcfoil stall+Eppler ext transition |  |  |  | L/D Max: | 58.401 | at alpha= | 4.5 | deg
Re: | 250000 |  |  | Cd Min: | 0.01005 | at alpha= | -1 | deg
Mach: | 0.5 |  |  | Cl=0 at alpha= | -1.0786 | deg
|  |  |  | @ Cl=0.1, Cd= | 0.010197
|  |  |  | @ Cl=0.4, Cd= | 0.010833
|  |  |  | @ Cl=0.6, Cd= | 0.011727
alpha (deg) | Cl | Cd | Cm | Cl/Cd
-20 | -1.04 | 0.26655 | 0.008 | -3.901
-19.5 | -1.014 | 0.2526 | 0.008 | -4.013
-19 | -0.987 | 0.25996 | 0.007 | -3.796
-18.5 | -0.961 | 0.2504 | 0.007 | -3.836
-18 | -0.931 | 0.23731 | 0.006 | -3.925
-17.5 | -0.904 | 0.23194 | 0.006 | -3.9
-17 | -0.878 | 0.22627 | 0.005 | -3.879
-16.5 | -0.851 | 0.21559 | 0.005 | -3.947
-16 | -0.824 | 0.2133 | 0.005 | -3.864
-15.5 | -0.795 | 0.20453 | 0.004 | -3.888
-15 | -0.768 | 0.19106 | 0.003 | -4.02
-14.5 | -0.741 | 0.18461 | 0.003 | -4.014
-14 | -0.714 | 0.19308 | 0.003 | -3.698
-13.5 | -0.687 | 0.19079 | 0.002 | -3.6
-13 | -0.658 | 0.16676 | 0.002 | -3.948
-12.5 | -0.631 | 0.17028 | 0.001 | -3.705
-12 | -0.604 | 0.16696 | 0.001 | -3.616
-11.5 | -0.577 | 0.15322 | 0 | -3.763
-11 | -0.549 | 0.15681 | 0 | -3.502
-10.5 | -0.522 | 0.13897 | 0 | -3.755
-10 | -0.493 | 0.13982 | -0.001 | -3.529
-9.5 | -0.466 | 0.1274 | -0.001 | -3.658
-9 | -0.439 | 0.12573 | -0.001 | -3.488
-8.5 | -0.411 | 0.11076 | -0.002 | -3.712
-8 | -0.383 | 0.10073 | -0.002 | -3.803
-7.5 | -0.527 | 0.06609 | -0.003 | -7.981
-7 | -0.558 | 0.05634 | -0.003 | -9.912
-6.5 | -0.544 | 0.05063 | -0.003 | -10.752
-6 | -0.513 | 0.04632 | -0.004 | -11.08
-5.5 | -0.472 | 0.04288 | -0.004 | -10.999
-5 | -0.425 | 0.04008 | -0.005 | -10.601
-4.5 | -0.375 | 0.03771 | -0.006 | -9.953
-4 | -0.395 | 0.01502 | -0.013 | -26.274
-3.5 | -0.33 | 0.01454 | -0.014 | -22.69
-3 | -0.264 | 0.01408 | -0.015 | -18.731
-2.5 | -0.196 | 0.01357 | -0.016 | -14.461
-2 | -0.128 | 0.01015 | -0.017 | -12.588
-1.5 | -0.059 | 0.01008 | -0.018 | -5.83
-1 | 0.011 | 0.01005 | -0.019 | 1.083
-0.5 | 0.081 | 0.01015 | -0.02 | 8.002
0 | 0.149 | 0.01032 | -0.02 | 14.454
0.5 | 0.218 | 0.01043 | -0.021 | 20.878
1 | 0.286 | 0.01051 | -0.022 | 27.211
1.5 | 0.354 | 0.01068 | -0.023 | 33.163
2 | 0.42 | 0.0109 | -0.024 | 38.533
2.5 | 0.487 | 0.01116 | -0.025 | 43.635
3 | 0.553 | 0.01147 | -0.026 | 48.228
3.5 | 0.617 | 0.01182 | -0.027 | 52.233
4 | 0.681 | 0.01227 | -0.028 | 55.52
4.5 | 0.744 | 0.01273 | -0.029 | 58.401
5 | 0.806 | 0.01918 | -0.03 | 42.005
5.5 | 0.862 | 0.02034 | -0.03 | 42.376
6 | 0.914 | 0.0216 | -0.031 | 42.291
6.5 | 0.806 | 0.04545 | -0.016 | 17.742
7 | 0.836 | 0.04952 | -0.015 | 16.874
7.5 | 0.854 | 0.0535 | -0.015 | 15.96
8 | 0.848 | 0.05956 | -0.015 | 14.246
8.5 | 0.782 | 0.06967 | -0.014 | 11.224
9 | 0.555 | 0.11231 | -0.014 | 4.94
9.5 | 0.582 | 0.11731 | -0.014 | 4.961
10 | 0.61 | 0.13808 | -0.016 | 4.415
10.5 | 0.637 | 0.13165 | -0.017 | 4.837
11 | 0.664 | 0.13547 | -0.017 | 4.9
11.5 | 0.691 | 0.14403 | -0.018 | 4.798
12 | 0.719 | 0.15909 | -0.02 | 4.518
12.5 | 0.746 | 0.17121 | -0.02 | 4.354
13 | 0.772 | 0.17631 | -0.021 | 4.38
13.5 | 0.8 | 0.18386 | -0.022 | 4.351
14 | 0.827 | 0.18445 | -0.024 | 4.486
14.5 | 0.854 | 0.18672 | -0.024 | 4.574
15 | 0.881 | 0.20063 | -0.025 | 4.39
15.5 | 0.909 | 0.21015 | -0.027 | 4.327
16 | 0.936 | 0.21487 | -0.027 | 4.355
16.5 | 0.962 | 0.22006 | -0.028 | 4.373
17 | 0.989 | 0.2342 | -0.028 | 4.223
17.5 | 1.018 | 0.24526 | -0.03 | 4.149
18 | 1.044 | 0.25172 | -0.031 | 4.147
18.5 | 1.07 | 0.25552 | -0.031 | 4.188
19 | 1.097 | 0.26487 | -0.032 | 4.141
19.5 | 1.126 | 0.26549 | -0.034 | 4.24
20 | 1.152 | 0.27975 | -0.034 | 4.117

## 24. Re 250k Mach 0.50 (2)
BIGFOIL.COM POLAR EXPORT
NACA65-215 a=0.2
NACA65-215 a=0.2 |  |  |  | Cl Max: | 0.8814 | at alpha= | 20 | deg
XFOIL ncrit=9 |  |  |  | L/D Max: | 57.6531 | at alpha= | 5.5 | deg
Re: | 250000 |  |  | Cd Min: | 0.26604 | at alpha= | 20 | deg
Mach: | 0.5 |  |  | Cl=0 at alpha= | -1.0131 | deg
|  |  |  | @ Cl=0.1, Cd= | 0.015198
|  |  |  | @ Cl=0.4, Cd= | 0.015838
|  |  |  | @ Cl=0.6, Cd= | 0.016042
alpha (deg) | Cl | Cd | Cm | Cl/Cd
-20 | -0.7263 | 0.25697 | 0.0472 | -2.8264
-19 | -0.6815 | 0.24018 | 0.0373 | -2.8375
-18.5 | -0.6592 | 0.23226 | 0.0322 | -2.8382
-18 | -0.6465 | 0.22548 | 0.024 | -2.8672
-17.5 | -0.6215 | 0.21548 | 0.02 | -2.8843
-17 | -0.595 | 0.20765 | 0.0168 | -2.8654
-16.5 | -0.5749 | 0.1997 | 0.0114 | -2.8788
-16 | -0.5734 | 0.19346 | 0.0018 | -2.9639
-15.5 | -0.5371 | 0.18293 | 0.001 | -2.9361
-15 | -0.5144 | 0.17535 | -0.0029 | -2.9336
-14.5 | -0.5072 | 0.16768 | -0.0107 | -3.0248
-14 | -0.4993 | 0.1583 | -0.0177 | -3.1541
-13.5 | -0.4659 | 0.15026 | -0.0183 | -3.1006
-13 | -0.4467 | 0.14273 | -0.0224 | -3.1297
-12.5 | -0.4597 | 0.13307 | -0.0344 | -3.4546
-12 | -0.4282 | 0.12455 | -0.0342 | -3.438
-11.5 | -0.4089 | 0.117 | -0.0378 | -3.4949
-11 | -0.4316 | 0.10468 | -0.053 | -4.123
-10.5 | -0.402 | 0.09601 | -0.0553 | -4.1871
-10 | -0.4136 | 0.07565 | -0.0721 | -5.4673
-9.5 | -0.4333 | 0.06508 | -0.0779 | -6.658
-9 | -0.4687 | 0.05581 | -0.0809 | -8.3981
-8.5 | -0.5043 | 0.04842 | -0.0801 | -10.4151
-8 | -0.5346 | 0.04234 | -0.0759 | -12.6264
-7.5 | -0.5553 | 0.03713 | -0.0689 | -14.9556
-7 | -0.5524 | 0.03233 | -0.0624 | -17.0863
-6.5 | -0.523 | 0.02801 | -0.0578 | -18.6719
-6 | -0.4739 | 0.02468 | -0.0547 | -19.2018
-5.5 | -0.4065 | 0.02185 | -0.054 | -18.6041
-5 | -0.3459 | 0.01955 | -0.0524 | -17.6931
-4.5 | -0.3051 | 0.01819 | -0.0481 | -16.773
-4 | -0.2721 | 0.01688 | -0.043 | -16.1197
-3.5 | -0.2388 | 0.01552 | -0.0378 | -15.3866
-3 | -0.2448 | 0.01283 | -0.027 | -19.0803
-2.5 | -0.1859 | 0.01345 | -0.0236 | -13.8216
-2 | -0.1251 | 0.01483 | -0.0202 | -8.4356
-1.5 | -0.0597 | 0.01518 | -0.0189 | -3.9328
-1 | 0.0016 | 0.01525 | -0.019 | 0.10492
-0.5 | 0.0661 | 0.01508 | -0.0192 | 4.3833
0 | 0.1263 | 0.01529 | -0.0191 | 8.2603
0.5 | 0.1912 | 0.01525 | -0.0193 | 12.5377
1 | 0.25 | 0.01555 | -0.0191 | 16.0772
1.5 | 0.3166 | 0.01549 | -0.0192 | 20.439
2 | 0.3742 | 0.01578 | -0.0185 | 23.7136
2.5 | 0.4364 | 0.01592 | -0.0178 | 27.4121
3 | 0.5024 | 0.01583 | -0.0175 | 31.7372
3.5 | 0.5612 | 0.01599 | -0.0162 | 35.0969
4 | 0.6209 | 0.01607 | -0.0145 | 38.6372
4.5 | 0.684 | 0.0158 | -0.0125 | 43.2911
5 | 0.7464 | 0.01409 | -0.0083 | 52.9737
5.5 | 0.791 | 0.01372 | -0.0026 | 57.6531
6 | 0.7973 | 0.01417 | 0.0088 | 56.2668
6.5 | 0.7639 | 0.01747 | 0.0207 | 43.7264
7 | 0.7555 | 0.02356 | 0.0207 | 32.0671
7.5 | 0.7579 | 0.02724 | 0.0247 | 27.8231
8 | 0.7712 | 0.03078 | 0.0279 | 25.0552
8.5 | 0.7928 | 0.034 | 0.0314 | 23.3176
9 | 0.8223 | 0.03703 | 0.0347 | 22.2063
9.5 | 0.8581 | 0.04045 | 0.0381 | 21.2138
10 | 0.88 | 0.04536 | 0.0406 | 19.4004
10.5 | 0.8809 | 0.05183 | 0.0418 | 16.9959
11 | 0.8705 | 0.0595 | 0.0413 | 14.6303
11.5 | 0.848 | 0.06916 | 0.0386 | 12.2614
12 | 0.8191 | 0.08065 | 0.0335 | 10.1562
12.5 | 0.7877 | 0.09406 | 0.0257 | 8.3744
13 | 0.7545 | 0.10989 | 0.0154 | 6.866
13.5 | 0.7118 | 0.13237 | 0.0011 | 5.3774
14 | 0.6983 | 0.14887 | -0.0081 | 4.6907
14.5 | 0.7033 | 0.1605 | -0.0142 | 4.3819
15.5 | 0.716 | 0.1863 | -0.0285 | 3.8433
16 | 0.7383 | 0.19424 | -0.032 | 3.801
16.5 | 0.7621 | 0.20372 | -0.0349 | 3.7409
17 | 0.766 | 0.21316 | -0.0441 | 3.5935
17.5 | 0.7944 | 0.22088 | -0.0464 | 3.5965
18 | 0.8101 | 0.23105 | -0.0523 | 3.5062
18.5 | 0.822 | 0.23972 | -0.0601 | 3.429
19.5 | 0.8679 | 0.25742 | -0.0684 | 3.3715
20 | 0.8814 | 0.26604 | -0.0766 | 3.313

## 25. Re 500k Mach 0.00 (1)
BIGFOIL.COM POLAR EXPORT
NACA65-215 a=0.2
NACA65-215 a=0.2 |  |  |  | Cl Max: | 1.181 | at alpha= | 10.5 | deg
JavaFoil+Calcfoil stall+Eppler ext transition |  |  |  | L/D Max: | 86.639 | at alpha= | 5 | deg
Re: | 500000 |  |  | Cd Min: | 0.00737 | at alpha= | -1.5 | deg
Mach: | 0 |  |  | Cl=0 at alpha= | -1.075 | deg
|  |  |  | @ Cl=0.1, Cd= | 0.0074149
|  |  |  | @ Cl=0.4, Cd= | 0.0077137
|  |  |  | @ Cl=0.6, Cd= | 0.0079676
alpha (deg) | Cl | Cd | Cm | Cl/Cd
-19.5 | -0.677 | 0.20113 | 0.005 | -3.367
-19 | -0.701 | 0.1911 | 0.005 | -3.67
-18.5 | -0.725 | 0.18549 | 0.004 | -3.911
-18 | -0.749 | 0.17583 | 0.004 | -4.259
-17.5 | -0.771 | 0.16308 | 0.004 | -4.729
-17 | -0.793 | 0.15235 | 0.004 | -5.203
-16.5 | -0.813 | 0.14653 | 0.003 | -5.547
-16 | -0.831 | 0.13507 | 0.003 | -6.15
-15.5 | -0.847 | 0.12869 | 0.003 | -6.578
-15 | -0.86 | 0.12138 | 0.003 | -7.082
-14.5 | -0.864 | 0.1147 | 0.002 | -7.528
-14 | -0.863 | 0.10745 | 0.002 | -8.034
-13.5 | -0.86 | 0.10087 | 0.002 | -8.529
-13 | -0.854 | 0.09508 | 0.001 | -8.985
-12.5 | -0.845 | 0.09024 | 0.001 | -9.369
-12 | -0.833 | 0.08399 | 0.001 | -9.922
-11.5 | -0.818 | 0.07917 | 0 | -10.336
-11 | -0.8 | 0.0745 | 0 | -10.738
-10.5 | -0.778 | 0.06971 | 0 | -11.164
-10 | -0.754 | 0.06531 | -0.001 | -11.537
-9.5 | -0.726 | 0.0612 | -0.001 | -11.867
-9 | -0.696 | 0.05778 | -0.001 | -12.042
-8.5 | -0.663 | 0.05434 | -0.002 | -12.206
-8 | -0.628 | 0.05085 | -0.002 | -12.348
-7.5 | -0.591 | 0.0475 | -0.003 | -12.45
-7 | -0.675 | 0.01365 | -0.006 | -49.474
-6.5 | -0.626 | 0.01333 | -0.007 | -46.951
-6 | -0.574 | 0.0129 | -0.008 | -44.518
-5.5 | -0.52 | 0.01247 | -0.009 | -41.714
-5 | -0.465 | 0.01209 | -0.009 | -38.455
-4.5 | -0.408 | 0.01171 | -0.01 | -34.849
-4 | -0.351 | 0.01162 | -0.011 | -30.224
-3.5 | -0.292 | 0.01122 | -0.012 | -26.032
-3 | -0.232 | 0.01093 | -0.013 | -21.254
-2.5 | -0.172 | 0.01067 | -0.014 | -16.151
-2 | -0.112 | 0.00741 | -0.015 | -15.116
-1.5 | -0.051 | 0.00737 | -0.015 | -6.961
-1 | 0.009 | 0.00738 | -0.016 | 1.283
-0.5 | 0.07 | 0.00741 | -0.017 | 9.491
0 | 0.131 | 0.00742 | -0.018 | 17.692
0.5 | 0.192 | 0.00745 | -0.019 | 25.819
1 | 0.253 | 0.0075 | -0.02 | 33.746
1.5 | 0.314 | 0.00755 | -0.021 | 41.572
2 | 0.374 | 0.00764 | -0.022 | 48.966
2.5 | 0.434 | 0.00781 | -0.022 | 55.663
3 | 0.494 | 0.00744 | -0.023 | 66.396
3.5 | 0.552 | 0.00786 | -0.024 | 70.27
4 | 0.61 | 0.00799 | -0.025 | 76.299
4.5 | 0.667 | 0.00816 | -0.026 | 81.737
5 | 0.723 | 0.00835 | -0.026 | 86.639
5.5 | 0.77 | 0.01425 | -0.027 | 54.03
6 | 0.822 | 0.01489 | -0.028 | 55.227
6.5 | 0.873 | 0.01556 | -0.028 | 56.104
7 | 0.922 | 0.0163 | -0.029 | 56.568
7.5 | 0.969 | 0.01705 | -0.03 | 56.82
8 | 1.013 | 0.0179 | -0.031 | 56.601
8.5 | 1.055 | 0.01882 | -0.032 | 56.024
9 | 1.093 | 0.01988 | -0.032 | 54.984
9.5 | 1.128 | 0.02093 | -0.033 | 53.902
10 | 1.157 | 0.02215 | -0.034 | 52.234
10.5 | 1.181 | 0.02347 | -0.034 | 50.318
11 | 1.012 | 0.07088 | -0.017 | 14.279
11.5 | 1.027 | 0.07562 | -0.018 | 13.577
12 | 1.037 | 0.08057 | -0.017 | 12.869
12.5 | 1.043 | 0.08626 | -0.017 | 12.092
13 | 1.046 | 0.09125 | -0.018 | 11.46
13.5 | 1.044 | 0.09786 | -0.017 | 10.671
14 | 1.039 | 0.10296 | -0.018 | 10.095
14.5 | 1.031 | 0.11022 | -0.018 | 9.353
15 | 1.02 | 0.11709 | -0.018 | 8.709
15.5 | 1.006 | 0.12452 | -0.019 | 8.077

## 26. Re 500k Mach 0.00 (2)
BIGFOIL.COM POLAR EXPORT
NACA65-215 a=0.2
NACA65-215 a=0.2 |  |  |  | Cl Max: | 1.1568 | at alpha= | 15.5 | deg
XFOIL ncrit=9 |  |  |  | L/D Max: | 84.9769 | at alpha= | 5.5 | deg
Re: | 500000 |  |  | Cd Min: | 0.23059 | at alpha= | 20 | deg
Mach: | 0 |  |  | Cl=0 at alpha= | -1.0543 | deg
|  |  |  | @ Cl=0.1, Cd= | 0.0083262
|  |  |  | @ Cl=0.4, Cd= | 0.0084717
|  |  |  | @ Cl=0.6, Cd= | 0.0085286
alpha (deg) | Cl | Cd | Cm | Cl/Cd
-15 | -0.5516 | 0.14866 | -0.0104 | -3.7105
-14.5 | -0.5473 | 0.13922 | -0.0139 | -3.9312
-14 | -0.5321 | 0.13349 | -0.0162 | -3.9861
-13.5 | -0.5248 | 0.12558 | -0.0201 | -4.179
-13 | -0.5264 | 0.11531 | -0.0256 | -4.5651
-12.5 | -0.6039 | 0.08449 | -0.0485 | -7.1476
-12 | -0.6555 | 0.07243 | -0.0553 | -9.0501
-11.5 | -0.7041 | 0.06456 | -0.0566 | -10.9061
-10.5 | -0.8034 | 0.04139 | -0.0456 | -19.4105
-10 | -0.8072 | 0.03472 | -0.0397 | -23.2488
-9.5 | -0.789 | 0.02955 | -0.0355 | -26.7005
-9 | -0.7537 | 0.02556 | -0.0332 | -29.4875
-8.5 | -0.7102 | 0.02286 | -0.0318 | -31.0674
-8 | -0.6634 | 0.02096 | -0.0307 | -31.6508
-7.5 | -0.6138 | 0.01839 | -0.0304 | -33.3768
-7 | -0.5677 | 0.01706 | -0.0294 | -33.2767
-6.5 | -0.5228 | 0.01592 | -0.0279 | -32.8392
-6 | -0.477 | 0.01499 | -0.0266 | -31.8212
-5.5 | -0.4363 | 0.01369 | -0.0246 | -31.87
-5 | -0.3896 | 0.01298 | -0.0234 | -30.0154
-4.5 | -0.3422 | 0.01215 | -0.0223 | -28.1646
-3.5 | -0.266 | 0.00864 | -0.0182 | -30.787
-3 | -0.2182 | 0.00808 | -0.017 | -27.005
-2.5 | -0.1628 | 0.00805 | -0.017 | -20.2236
-2 | -0.1071 | 0.00818 | -0.0169 | -13.0929
-1.5 | -0.0517 | 0.00834 | -0.0167 | -6.199
-1 | 0.0063 | 0.00835 | -0.0173 | 0.75449
-0.5 | 0.0641 | 0.00832 | -0.018 | 7.7043
0 | 0.1221 | 0.00833 | -0.0187 | 14.6579
0.5 | 0.1798 | 0.00836 | -0.0194 | 21.5072
1 | 0.2377 | 0.00839 | -0.0201 | 28.3313
1.5 | 0.2952 | 0.00843 | -0.0207 | 35.0178
2 | 0.3525 | 0.00843 | -0.0212 | 41.8149
2.5 | 0.4095 | 0.00848 | -0.0217 | 48.2901
3 | 0.4664 | 0.00849 | -0.0221 | 54.9352
3.5 | 0.5231 | 0.00857 | -0.0226 | 61.0385
4 | 0.5791 | 0.0086 | -0.0227 | 67.3372
4.5 | 0.6318 | 0.00842 | -0.0221 | 75.0356
5 | 0.6848 | 0.00848 | -0.0218 | 80.7547
5.5 | 0.7359 | 0.00866 | -0.0211 | 84.9769
6 | 0.7746 | 0.00953 | -0.0185 | 81.2802
6.5 | 0.7912 | 0.01155 | -0.0128 | 68.5022
7 | 0.7941 | 0.01378 | -0.0049 | 57.627
7.5 | 0.7996 | 0.0151 | 0.0033 | 52.9536
8 | 0.8517 | 0.01682 | 0.001 | 50.6361
8.5 | 0.8806 | 0.01812 | 0.0034 | 48.5982
9 | 0.8986 | 0.02021 | 0.0069 | 44.4631
9.5 | 0.9235 | 0.02205 | 0.0093 | 41.8821
10 | 0.9477 | 0.02404 | 0.0117 | 39.4218
10.5 | 0.9692 | 0.02633 | 0.014 | 36.8097
11 | 0.9884 | 0.02908 | 0.0166 | 33.989
11.5 | 1.0162 | 0.03113 | 0.0181 | 32.6438
12 | 1.0428 | 0.03344 | 0.0197 | 31.1842
12.5 | 1.069 | 0.03589 | 0.0211 | 29.7855
13 | 1.1013 | 0.03898 | 0.0226 | 28.253
13.5 | 1.1167 | 0.04205 | 0.0239 | 26.5565
14 | 1.1333 | 0.04578 | 0.0251 | 24.7554
14.5 | 1.1437 | 0.04992 | 0.0259 | 22.9107
15 | 1.1507 | 0.05431 | 0.0261 | 21.1876
15.5 | 1.1568 | 0.05904 | 0.0259 | 19.5935
16 | 1.1403 | 0.06777 | 0.0253 | 16.826
16.5 | 1.1171 | 0.07684 | 0.0226 | 14.538
17 | 1.087 | 0.08805 | 0.0178 | 12.3453
17.5 | 1.0488 | 0.1023 | 0.0106 | 10.2522
18 | 0.9984 | 0.12095 | -0.0004 | 8.2547
18.5 | 0.9285 | 0.14704 | -0.0166 | 6.3146
19 | 0.7872 | 0.2122 | -0.047 | 3.7097
19.5 | 0.8072 | 0.21609 | -0.0492 | 3.7355
20 | 0.8057 | 0.23059 | -0.0577 | 3.4941

## 27. Re 500k Mach 0.10 (1)
BIGFOIL.COM POLAR EXPORT
NACA65-215 a=0.2
NACA65-215 a=0.2 |  |  |  | Cl Max: | 1.179 | at alpha= | 10.5 | deg
JavaFoil+Calcfoil stall+Eppler ext transition |  |  |  | L/D Max: | 86.344 | at alpha= | 5 | deg
Re: | 500000 |  |  | Cd Min: | 0.00736 | at alpha= | -1 | deg
Mach: | 0.1 |  |  | Cl=0 at alpha= | -1.0807 | deg
|  |  |  | @ Cl=0.1, Cd= | 0.0074095
|  |  |  | @ Cl=0.4, Cd= | 0.0077657
|  |  |  | @ Cl=0.6, Cd= | 0.0079886
alpha (deg) | Cl | Cd | Cm | Cl/Cd
-19 | -0.649 | 0.19998 | 0.005 | -3.244
-18.5 | -0.676 | 0.18843 | 0.004 | -3.587
-18 | -0.703 | 0.18187 | 0.004 | -3.865
-17.5 | -0.729 | 0.16678 | 0.004 | -4.372
-17 | -0.754 | 0.15702 | 0.004 | -4.803
-16.5 | -0.778 | 0.14912 | 0.003 | -5.218
-16 | -0.8 | 0.13861 | 0.003 | -5.773
-15.5 | -0.82 | 0.12993 | 0.003 | -6.309
-15 | -0.837 | 0.12334 | 0.003 | -6.785
-14.5 | -0.844 | 0.1181 | 0.002 | -7.144
-14 | -0.846 | 0.10921 | 0.002 | -7.75
-13.5 | -0.846 | 0.10164 | 0.002 | -8.325
-13 | -0.843 | 0.09631 | 0.001 | -8.752
-12.5 | -0.836 | 0.08947 | 0.001 | -9.346
-12 | -0.826 | 0.08567 | 0.001 | -9.644
-11.5 | -0.813 | 0.0806 | 0 | -10.088
-11 | -0.796 | 0.07466 | 0 | -10.665
-10.5 | -0.776 | 0.07046 | 0 | -11.013
-10 | -0.753 | 0.06579 | -0.001 | -11.438
-9.5 | -0.726 | 0.06163 | -0.001 | -11.78
-9 | -0.696 | 0.05808 | -0.001 | -11.99
-8.5 | -0.664 | 0.05457 | -0.002 | -12.172
-8 | -0.63 | 0.05076 | -0.002 | -12.411
-7.5 | -0.593 | 0.04774 | -0.003 | -12.424
-7 | -0.555 | 0.04447 | -0.003 | -12.479
-6.5 | -0.628 | 0.01341 | -0.007 | -46.838
-6 | -0.576 | 0.01293 | -0.008 | -44.563
-5.5 | -0.522 | 0.01256 | -0.009 | -41.605
-5 | -0.467 | 0.01213 | -0.01 | -38.482
-4.5 | -0.41 | 0.01175 | -0.01 | -34.88
-4 | -0.352 | 0.01108 | -0.011 | -31.811
-3.5 | -0.294 | 0.01132 | -0.012 | -25.932
-3 | -0.234 | 0.01093 | -0.013 | -21.369
-2.5 | -0.173 | 0.0107 | -0.014 | -16.185
-2 | -0.113 | 0.00741 | -0.015 | -15.184
-1.5 | -0.052 | 0.0074 | -0.016 | -6.97
-1 | 0.01 | 0.00736 | -0.016 | 1.292
-0.5 | 0.071 | 0.0074 | -0.017 | 9.555
0 | 0.132 | 0.00742 | -0.018 | 17.799
0.5 | 0.193 | 0.00748 | -0.019 | 25.825
1 | 0.254 | 0.00753 | -0.02 | 33.769
1.5 | 0.316 | 0.0076 | -0.021 | 41.529
2 | 0.376 | 0.00775 | -0.022 | 48.504
2.5 | 0.437 | 0.00779 | -0.023 | 56.035
3 | 0.496 | 0.00748 | -0.023 | 66.274
3.5 | 0.555 | 0.00788 | -0.024 | 70.41
4 | 0.613 | 0.00802 | -0.025 | 76.417
4.5 | 0.67 | 0.00819 | -0.026 | 81.851
5 | 0.727 | 0.00842 | -0.027 | 86.344
5.5 | 0.773 | 0.01434 | -0.027 | 53.909
6 | 0.826 | 0.01499 | -0.028 | 55.105
6.5 | 0.877 | 0.01567 | -0.029 | 55.935
7 | 0.926 | 0.01643 | -0.029 | 56.352
7.5 | 0.972 | 0.0172 | -0.03 | 56.539
8 | 1.016 | 0.01806 | -0.031 | 56.276
8.5 | 1.057 | 0.01908 | -0.032 | 55.408
9 | 1.095 | 0.02007 | -0.032 | 54.582
9.5 | 1.13 | 0.02119 | -0.033 | 53.331
10 | 1.157 | 0.02237 | -0.034 | 51.743
10.5 | 1.179 | 0.02371 | -0.034 | 49.732
11 | 1.013 | 0.07081 | -0.019 | 14.309
11.5 | 1.023 | 0.07634 | -0.018 | 13.405
12 | 1.032 | 0.08095 | -0.018 | 12.743
12.5 | 1.035 | 0.08663 | -0.017 | 11.945
13 | 1.035 | 0.09258 | -0.017 | 11.178
13.5 | 1.031 | 0.09888 | -0.018 | 10.424
14 | 1.022 | 0.10449 | -0.017 | 9.783
14.5 | 1.01 | 0.1124 | -0.017 | 8.989
15 | 0.995 | 0.12023 | -0.018 | 8.279
15.5 | 0.978 | 0.12665 | -0.018 | 7.719

## 28. Re 500k Mach 0.10 (2)
BIGFOIL.COM POLAR EXPORT
NACA65-215 a=0.2
NACA65-215 a=0.2 |  |  |  | Cl Max: | 1.1374 | at alpha= | 15.5 | deg
XFOIL ncrit=9 |  |  |  | L/D Max: | 84.9598 | at alpha= | 5.5 | deg
Re: | 500000 |  |  | Cd Min: | 0.20815 | at alpha= | 20 | deg
Mach: | 0.1 |  |  | Cl=0 at alpha= | -1.0541 | deg
|  |  |  | @ Cl=0.1, Cd= | 0.0083561
|  |  |  | @ Cl=0.4, Cd= | 0.0084996
|  |  |  | @ Cl=0.6, Cd= | 0.0085638
alpha (deg) | Cl | Cd | Cm | Cl/Cd
-15 | -0.5499 | 0.14969 | -0.0101 | -3.6736
-14.5 | -0.5442 | 0.1405 | -0.0135 | -3.8733
-14 | -0.5285 | 0.13476 | -0.0158 | -3.9218
-13.5 | -0.5208 | 0.12687 | -0.0197 | -4.105
-13 | -0.5216 | 0.11667 | -0.0252 | -4.4707
-12.5 | -0.5907 | 0.08699 | -0.0474 | -6.7904
-12 | -0.6416 | 0.07436 | -0.0551 | -8.6283
-11.5 | -0.6896 | 0.06592 | -0.0574 | -10.4612
-11 | -0.7252 | 0.05956 | -0.0564 | -12.176
-10.5 | -0.79 | 0.04286 | -0.048 | -18.4321
-10 | -0.7989 | 0.03624 | -0.0419 | -22.0447
-9.5 | -0.7862 | 0.0308 | -0.0371 | -25.526
-9 | -0.7549 | 0.02636 | -0.0343 | -28.6381
-8.5 | -0.7126 | 0.02338 | -0.0327 | -30.479
-8 | -0.6659 | 0.02127 | -0.0315 | -31.307
-7.5 | -0.6159 | 0.0187 | -0.0311 | -32.9358
-7 | -0.5692 | 0.01726 | -0.0301 | -32.978
-6.5 | -0.5238 | 0.01608 | -0.0287 | -32.5746
-6 | -0.4782 | 0.01509 | -0.0272 | -31.6899
-5.5 | -0.4372 | 0.01379 | -0.0251 | -31.7041
-5 | -0.3907 | 0.01305 | -0.0238 | -29.9387
-4.5 | -0.3433 | 0.01221 | -0.0227 | -28.1163
-4 | -0.294 | 0.01157 | -0.0218 | -25.4105
-3.5 | -0.2638 | 0.00899 | -0.0189 | -29.3437
-3 | -0.2195 | 0.00809 | -0.0172 | -27.1323
-2.5 | -0.1637 | 0.00807 | -0.0171 | -20.285
-2 | -0.1076 | 0.00819 | -0.0171 | -13.138
-1.5 | -0.0519 | 0.00837 | -0.0168 | -6.2007
-1 | 0.0063 | 0.00838 | -0.0174 | 0.75179
-0.5 | 0.0646 | 0.00835 | -0.0181 | 7.7365
0 | 0.1229 | 0.00836 | -0.0188 | 14.701
0.5 | 0.1809 | 0.00838 | -0.0195 | 21.5871
1 | 0.2391 | 0.00841 | -0.0202 | 28.4304
1.5 | 0.2969 | 0.00846 | -0.0208 | 35.0946
2 | 0.3546 | 0.00846 | -0.0214 | 41.9149
2.5 | 0.4119 | 0.00851 | -0.0218 | 48.4019
3 | 0.4692 | 0.00852 | -0.0222 | 55.0704
3.5 | 0.5262 | 0.0086 | -0.0227 | 61.186
4 | 0.5824 | 0.00862 | -0.0228 | 67.5638
4.5 | 0.6356 | 0.00845 | -0.0222 | 75.2189
5 | 0.6891 | 0.00851 | -0.0218 | 80.9753
5.5 | 0.74 | 0.00871 | -0.021 | 84.9598
6 | 0.7768 | 0.00969 | -0.0181 | 80.1651
6.5 | 0.7915 | 0.01178 | -0.012 | 67.1902
7.5 | 0.798 | 0.01533 | 0.0045 | 52.0548
8 | 0.8506 | 0.01705 | 0.002 | 49.8886
8.5 | 0.8792 | 0.01843 | 0.0045 | 47.7048
9 | 0.8956 | 0.02068 | 0.008 | 43.3075
9.5 | 0.9217 | 0.02251 | 0.0104 | 40.9462
10 | 0.9456 | 0.02458 | 0.0127 | 38.4703
10.5 | 0.9665 | 0.02698 | 0.0151 | 35.8228
11 | 0.9873 | 0.02967 | 0.0177 | 33.276
11.5 | 1.0151 | 0.03181 | 0.0193 | 31.9113
12 | 1.0419 | 0.0342 | 0.0209 | 30.4649
12.5 | 1.068 | 0.03676 | 0.0223 | 29.0533
13 | 1.0976 | 0.04004 | 0.0238 | 27.4126
13.5 | 1.1121 | 0.04344 | 0.0252 | 25.6008
14 | 1.1252 | 0.04761 | 0.0263 | 23.6337
14.5 | 1.1319 | 0.05221 | 0.027 | 21.6798
15 | 1.1358 | 0.05707 | 0.027 | 19.9019
15.5 | 1.1374 | 0.0626 | 0.0264 | 18.1693
16 | 1.1125 | 0.07251 | 0.0249 | 15.3427
16.5 | 1.0843 | 0.08293 | 0.0211 | 13.0749
17 | 1.0497 | 0.09575 | 0.0147 | 10.9629
17.5 | 1.0078 | 0.11175 | 0.0057 | 9.0183
18 | 0.9541 | 0.13264 | -0.0073 | 7.1932
18.5 | 0.6124 | 0.18574 | -0.0383 | 3.2971
19 | 0.6039 | 0.19744 | -0.0458 | 3.0587
19.5 | 0.6149 | 0.20328 | -0.0492 | 3.0249
20 | 0.6324 | 0.20815 | -0.051 | 3.0382

## 29. Re 500k Mach 0.25 (1)
BIGFOIL.COM POLAR EXPORT
NACA65-215 a=0.2
NACA65-215 a=0.2 |  |  |  | Cl Max: | 1.132 | at alpha= | 9.5 | deg
JavaFoil+Calcfoil stall+Eppler ext transition |  |  |  | L/D Max: | 81.693 | at alpha= | 4.5 | deg
Re: | 500000 |  |  | Cd Min: | 0.00724 | at alpha= | 2.5 | deg
Mach: | 0.25 |  |  | Cl=0 at alpha= | -1.0794 | deg
|  |  |  | @ Cl=0.1, Cd= | 0.0074986
|  |  |  | @ Cl=0.4, Cd= | 0.0077023
|  |  |  | @ Cl=0.6, Cd= | 0.0081053
alpha (deg) | Cl | Cd | Cm | Cl/Cd
-16.5 | -0.461 | 0.19675 | 0.004 | -2.343
-16 | -0.522 | 0.18104 | 0.003 | -2.885
-15.5 | -0.58 | 0.16027 | 0.003 | -3.617
-15 | -0.633 | 0.14624 | 0.002 | -4.325
-14.5 | -0.669 | 0.13446 | 0.002 | -4.974
-14 | -0.698 | 0.12309 | 0.002 | -5.671
-13.5 | -0.722 | 0.11691 | 0.002 | -6.179
-13 | -0.741 | 0.10593 | 0.001 | -6.999
-12.5 | -0.755 | 0.09763 | 0.001 | -7.734
-12 | -0.763 | 0.08996 | 0.001 | -8.48
-11.5 | -0.765 | 0.08425 | 0 | -9.082
-11 | -0.762 | 0.07825 | 0 | -9.734
-10.5 | -0.753 | 0.07266 | 0 | -10.36
-10 | -0.738 | 0.06844 | -0.001 | -10.791
-9.5 | -0.719 | 0.06389 | -0.001 | -11.259
-9 | -0.695 | 0.05915 | -0.001 | -11.757
-8.5 | -0.667 | 0.05569 | -0.002 | -11.983
-8 | -0.636 | 0.052 | -0.002 | -12.225
-7.5 | -0.601 | 0.0487 | -0.002 | -12.332
-7 | -0.563 | 0.04571 | -0.003 | -12.319
-6.5 | -0.523 | 0.04279 | -0.004 | -12.224
-6 | -0.588 | 0.01325 | -0.008 | -44.37
-5.5 | -0.534 | 0.01291 | -0.009 | -41.347
-5 | -0.477 | 0.01244 | -0.01 | -38.379
-4.5 | -0.419 | 0.01203 | -0.011 | -34.87
-4 | -0.361 | 0.01167 | -0.012 | -30.893
-3.5 | -0.301 | 0.01094 | -0.012 | -27.471
-3 | -0.24 | 0.01118 | -0.013 | -21.454
-2.5 | -0.178 | 0.01091 | -0.014 | -16.311
-2 | -0.116 | 0.00749 | -0.015 | -15.428
-1.5 | -0.053 | 0.00748 | -0.016 | -7.085
-1 | 0.01 | 0.00749 | -0.017 | 1.305
-0.5 | 0.073 | 0.00749 | -0.018 | 9.698
0 | 0.136 | 0.00751 | -0.019 | 18.049
0.5 | 0.199 | 0.00758 | -0.02 | 26.177
1 | 0.261 | 0.00765 | -0.02 | 34.171
1.5 | 0.324 | 0.00772 | -0.021 | 41.98
2 | 0.386 | 0.00784 | -0.022 | 49.219
2.5 | 0.447 | 0.00724 | -0.023 | 61.724
3 | 0.508 | 0.00792 | -0.024 | 64.19
3.5 | 0.568 | 0.00802 | -0.025 | 70.867
4 | 0.628 | 0.00818 | -0.026 | 76.717
4.5 | 0.686 | 0.0084 | -0.026 | 81.693
5 | 0.736 | 0.01426 | -0.027 | 51.597
5.5 | 0.791 | 0.01487 | -0.028 | 53.213
6 | 0.844 | 0.0156 | -0.029 | 54.134
6.5 | 0.895 | 0.01637 | -0.029 | 54.702
7 | 0.944 | 0.01717 | -0.03 | 54.977
7.5 | 0.989 | 0.01812 | -0.031 | 54.599
8 | 1.031 | 0.01909 | -0.032 | 54.023
8.5 | 1.069 | 0.02022 | -0.032 | 52.894
9 | 1.103 | 0.02136 | -0.033 | 51.64
9.5 | 1.132 | 0.02253 | -0.034 | 50.245
10 | 0.97 | 0.06433 | -0.017 | 15.082
10.5 | 0.983 | 0.06928 | -0.017 | 14.184
11 | 0.988 | 0.07406 | -0.017 | 13.336
11.5 | 0.986 | 0.08041 | -0.017 | 12.264
12 | 0.978 | 0.08524 | -0.016 | 11.473
12.5 | 0.963 | 0.09119 | -0.017 | 10.558
13 | 0.94 | 0.09937 | -0.017 | 9.463
13.5 | 0.91 | 0.10825 | -0.016 | 8.411
14 | 0.875 | 0.11778 | -0.017 | 7.427
14.5 | 0.832 | 0.12845 | -0.017 | 6.477

## 30. Re 500k Mach 0.25 (2)
BIGFOIL.COM POLAR EXPORT
NACA65-215 a=0.2
NACA65-215 a=0.2 |  |  |  | Cl Max: | 1.0641 | at alpha= | 13 | deg
XFOIL ncrit=9 |  |  |  | L/D Max: | 84.2414 | at alpha= | 5.5 | deg
Re: | 500000 |  |  | Cd Min: | 0.14792 | at alpha= | 16.5 | deg
Mach: | 0.25 |  |  | Cl=0 at alpha= | -99 | deg
|  |  |  | @ Cl=0.1, Cd= | 0.00854
|  |  |  | @ Cl=0.4, Cd= | 0.0086614
|  |  |  | @ Cl=0.6, Cd= | 0.0087797
alpha (deg) | Cl | Cd | Cm | Cl/Cd
0 | 0.127 | 0.00854 | -0.0194 | 14.8712
0.5 | 0.187 | 0.00855 | -0.0202 | 21.8713
1 | 0.2469 | 0.00858 | -0.0208 | 28.7762
1.5 | 0.3066 | 0.00862 | -0.0215 | 35.5684
2 | 0.3662 | 0.00865 | -0.0219 | 42.3353
2.5 | 0.4254 | 0.00867 | -0.0224 | 49.0657
3 | 0.4849 | 0.00875 | -0.0229 | 55.4171
3.5 | 0.5434 | 0.00877 | -0.0231 | 61.9612
4 | 0.6015 | 0.00878 | -0.0232 | 68.508
4.5 | 0.6564 | 0.00863 | -0.0224 | 76.0603
5 | 0.7112 | 0.00871 | -0.0217 | 81.6533
5.5 | 0.7607 | 0.00903 | -0.0202 | 84.2414
6 | 0.7856 | 0.01063 | -0.0151 | 73.904
6.5 | 0.7872 | 0.013 | -0.0067 | 60.5538
7 | 0.7781 | 0.01495 | 0.0037 | 52.0468
7.5 | 0.7972 | 0.01645 | 0.009 | 48.462
8 | 0.8448 | 0.01849 | 0.0073 | 45.6896
8.5 | 0.8709 | 0.02035 | 0.0099 | 42.7961
9 | 0.8839 | 0.02316 | 0.0136 | 38.1649
9.5 | 0.9113 | 0.02519 | 0.0158 | 36.1771
10 | 0.9344 | 0.02764 | 0.0183 | 33.8061
10.5 | 0.9546 | 0.03048 | 0.021 | 31.3189
11 | 0.982 | 0.03304 | 0.0232 | 29.7215
11.5 | 1.0097 | 0.03569 | 0.0251 | 28.2908
12 | 1.035 | 0.03872 | 0.0269 | 26.7304
12.5 | 1.0573 | 0.04235 | 0.0285 | 24.9658
13 | 1.0641 | 0.04748 | 0.0301 | 22.4115
13.5 | 1.0605 | 0.0535 | 0.0309 | 19.8224
14 | 1.0469 | 0.06114 | 0.0306 | 17.123
14.5 | 1.0244 | 0.07036 | 0.0285 | 14.5594
15 | 0.9958 | 0.08144 | 0.0242 | 12.2274
15.5 | 0.9628 | 0.09458 | 0.0176 | 10.1797
16 | 0.9007 | 0.11565 | 0.005 | 7.7882
16.5 | 0.8156 | 0.14792 | -0.0146 | 5.5138

## 31. Re 500k Mach 0.50 (1)
BIGFOIL.COM POLAR EXPORT
NACA65-215 a=0.2
NACA65-215 a=0.2 |  |  |  | Cl Max: | 1.152 | at alpha= | 20 | deg
JavaFoil+Calcfoil stall+Eppler ext transition |  |  |  | L/D Max: | 79.874 | at alpha= | 4.5 | deg
Re: | 500000 |  |  | Cd Min: | 0.00767 | at alpha= | 0 | deg
Mach: | 0.5 |  |  | Cl=0 at alpha= | -1.0786 | deg
|  |  |  | @ Cl=0.1, Cd= | 0.0079031
|  |  |  | @ Cl=0.4, Cd= | 0.0082279
|  |  |  | @ Cl=0.6, Cd= | 0.0087382
alpha (deg) | Cl | Cd | Cm | Cl/Cd
-20 | -1.04 | 0.22843 | 0.008 | -4.553
-19.5 | -1.014 | 0.21641 | 0.008 | -4.684
-19 | -0.987 | 0.21791 | 0.007 | -4.529
-18.5 | -0.961 | 0.2097 | 0.007 | -4.581
-18 | -0.932 | 0.20133 | 0.006 | -4.628
-17.5 | -0.905 | 0.19557 | 0.006 | -4.625
-17 | -0.878 | 0.18901 | 0.005 | -4.644
-16.5 | -0.851 | 0.18075 | 0.005 | -4.708
-16 | -0.824 | 0.17801 | 0.005 | -4.63
-15.5 | -0.795 | 0.17394 | 0.004 | -4.572
-15 | -0.768 | 0.16223 | 0.003 | -4.735
-14.5 | -0.741 | 0.15929 | 0.003 | -4.653
-14 | -0.714 | 0.15603 | 0.003 | -4.576
-13.5 | -0.687 | 0.15338 | 0.002 | -4.478
-13 | -0.658 | 0.14037 | 0.002 | -4.691
-12.5 | -0.631 | 0.14133 | 0.001 | -4.465
-12 | -0.604 | 0.13798 | 0.001 | -4.376
-11.5 | -0.577 | 0.1285 | 0 | -4.487
-11 | -0.549 | 0.12681 | 0 | -4.331
-10.5 | -0.522 | 0.11564 | 0 | -4.513
-10 | -0.493 | 0.11216 | -0.001 | -4.4
-9.5 | -0.466 | 0.10557 | -0.001 | -4.415
-9 | -0.439 | 0.10349 | -0.001 | -4.239
-8.5 | -0.411 | 0.09383 | -0.002 | -4.383
-8 | -0.383 | 0.08448 | -0.002 | -4.536
-7.5 | -0.528 | 0.05903 | -0.003 | -8.939
-7 | -0.559 | 0.05175 | -0.003 | -10.793
-6.5 | -0.545 | 0.04685 | -0.003 | -11.624
-6 | -0.513 | 0.0435 | -0.004 | -11.805
-5.5 | -0.472 | 0.04034 | -0.005 | -11.711
-5 | -0.519 | 0.01386 | -0.011 | -37.462
-4.5 | -0.459 | 0.01336 | -0.012 | -34.361
-4 | -0.396 | 0.01284 | -0.013 | -30.869
-3.5 | -0.331 | 0.01232 | -0.014 | -26.902
-3 | -0.265 | 0.01188 | -0.015 | -22.277
-2.5 | -0.197 | 0.01154 | -0.016 | -17.068
-2 | -0.129 | 0.00795 | -0.017 | -16.231
-1.5 | -0.059 | 0.00796 | -0.018 | -7.439
-1 | 0.011 | 0.00795 | -0.019 | 1.374
-0.5 | 0.081 | 0.00799 | -0.02 | 10.171
0 | 0.151 | 0.00767 | -0.021 | 19.715
0.5 | 0.221 | 0.00794 | -0.022 | 27.801
1 | 0.29 | 0.00801 | -0.023 | 36.204
1.5 | 0.359 | 0.00813 | -0.024 | 44.193
2 | 0.426 | 0.00829 | -0.025 | 51.441
2.5 | 0.494 | 0.00843 | -0.026 | 58.645
3 | 0.562 | 0.0086 | -0.026 | 65.328
3.5 | 0.628 | 0.00884 | -0.027 | 71.025
4 | 0.693 | 0.00911 | -0.028 | 76.02
4.5 | 0.756 | 0.00946 | -0.029 | 79.874
5 | 0.809 | 0.0166 | -0.03 | 48.746
5.5 | 0.866 | 0.01761 | -0.031 | 49.155
6 | 0.918 | 0.01872 | -0.032 | 49.008
6.5 | 0.962 | 0.01995 | -0.032 | 48.254
7 | 0.998 | 0.02119 | -0.033 | 47.087
7.5 | 1.017 | 0.02279 | -0.034 | 44.618
8 | 0.849 | 0.05542 | -0.016 | 15.327
8.5 | 0.782 | 0.06368 | -0.014 | 12.282
9 | 0.555 | 0.09711 | -0.014 | 5.714
9.5 | 0.582 | 0.09953 | -0.015 | 5.848
10 | 0.61 | 0.1157 | -0.017 | 5.271
10.5 | 0.637 | 0.10996 | -0.017 | 5.792
11 | 0.664 | 0.11341 | -0.017 | 5.854
11.5 | 0.692 | 0.12347 | -0.019 | 5.6
12 | 0.719 | 0.13298 | -0.02 | 5.405
12.5 | 0.746 | 0.13972 | -0.02 | 5.336
13 | 0.772 | 0.14453 | -0.021 | 5.343
13.5 | 0.801 | 0.15112 | -0.023 | 5.298
14 | 0.828 | 0.15132 | -0.024 | 5.469
14.5 | 0.854 | 0.157 | -0.024 | 5.441
15 | 0.881 | 0.16806 | -0.025 | 5.242
15.5 | 0.909 | 0.17457 | -0.027 | 5.21
16 | 0.936 | 0.18335 | -0.027 | 5.105
16.5 | 0.962 | 0.18662 | -0.028 | 5.157
17 | 0.989 | 0.195 | -0.029 | 5.074
17.5 | 1.018 | 0.20218 | -0.03 | 5.033
18 | 1.044 | 0.21113 | -0.031 | 4.944
18.5 | 1.07 | 0.21565 | -0.031 | 4.963
19 | 1.098 | 0.21955 | -0.032 | 4.999
19.5 | 1.126 | 0.22092 | -0.034 | 5.095
20 | 1.152 | 0.23312 | -0.034 | 4.941

## 32. Re 500k Mach 0.50 (2)
BIGFOIL.COM POLAR EXPORT
NACA65-215 a=0.2
NACA65-215 a=0.2 |  |  |  | Cl Max: | 0.9112 | at alpha= | 10.5 | deg
XFOIL ncrit=9 |  |  |  | L/D Max: | 80.8028 | at alpha= | 5 | deg
Re: | 500000 |  |  | Cd Min: | 0.2563 | at alpha= | -20 | deg
Mach: | 0.5 |  |  | Cl=0 at alpha= | -1.062 | deg
|  |  |  | @ Cl=0.1, Cd= | 0.0092836
|  |  |  | @ Cl=0.4, Cd= | 0.0094978
|  |  |  | @ Cl=0.6, Cd= | 0.0097075
alpha (deg) | Cl | Cd | Cm | Cl/Cd
-20 | -0.7285 | 0.2563 | 0.0495 | -2.8424
-19.5 | -0.7074 | 0.24769 | 0.0435 | -2.856
-19 | -0.6918 | 0.23901 | 0.0362 | -2.8944
-18.5 | -0.6646 | 0.23063 | 0.0333 | -2.8817
-18 | -0.6418 | 0.22305 | 0.0286 | -2.8774
-17.5 | -0.6261 | 0.2141 | 0.0212 | -2.9243
-17 | -0.6057 | 0.20488 | 0.0163 | -2.9564
-16.5 | -0.5802 | 0.19775 | 0.0131 | -2.934
-16 | -0.559 | 0.18993 | 0.0083 | -2.9432
-15.5 | -0.5515 | 0.1804 | -0.0003 | -3.0571
-15 | -0.5296 | 0.17129 | -0.0039 | -3.0918
-14.5 | -0.5039 | 0.16446 | -0.0068 | -3.064
-14 | -0.4856 | 0.15646 | -0.0115 | -3.1037
-13.5 | -0.4814 | 0.14585 | -0.0204 | -3.3007
-13 | -0.3755 | 0.12829 | -0.0181 | -2.927
-12.5 | -0.3638 | 0.12321 | -0.021 | -2.9527
-12 | -0.3559 | 0.11606 | -0.0256 | -3.0665
-11.5 | -0.3686 | 0.10459 | -0.0351 | -3.5242
-11 | -0.3701 | 0.09461 | -0.0393 | -3.9118
-10.5 | -0.4369 | 0.08713 | -0.0519 | -5.0143
-10 | -0.4517 | 0.07445 | -0.0596 | -6.0672
-9 | -0.5432 | 0.04781 | -0.0733 | -11.3616
-8.5 | -0.5725 | 0.0407 | -0.0718 | -14.0663
-8 | -0.5936 | 0.03492 | -0.0672 | -16.9989
-7.5 | -0.602 | 0.03008 | -0.0607 | -20.0133
-7 | -0.5905 | 0.02646 | -0.0541 | -22.3167
-6.5 | -0.5527 | 0.02269 | -0.0501 | -24.3587
-6 | -0.4938 | 0.01952 | -0.0483 | -25.2971
-5.5 | -0.4334 | 0.01742 | -0.0464 | -24.8794
-5 | -0.3912 | 0.01567 | -0.0423 | -24.9649
-4.5 | -0.3498 | 0.01447 | -0.0379 | -24.1742
-4 | -0.3062 | 0.01334 | -0.0341 | -22.9535
-3.5 | -0.2566 | 0.0125 | -0.0311 | -20.528
-3 | -0.2159 | 0.01097 | -0.0275 | -19.6809
-2.5 | -0.1896 | 0.0088 | -0.0217 | -21.5455
-2 | -0.1241 | 0.0089 | -0.0211 | -13.9438
-1.5 | -0.0593 | 0.00922 | -0.0201 | -6.4317
-1 | 0.0084 | 0.0093 | -0.0205 | 0.90323
-0.5 | 0.0767 | 0.00927 | -0.0212 | 8.274
0 | 0.145 | 0.00931 | -0.0219 | 15.5747
0.5 | 0.2129 | 0.00935 | -0.0227 | 22.7701
1 | 0.2812 | 0.0094 | -0.0234 | 29.9149
1.5 | 0.3485 | 0.00946 | -0.024 | 36.8393
2 | 0.4166 | 0.00951 | -0.0244 | 43.8065
2.5 | 0.4837 | 0.00956 | -0.0246 | 50.5962
3 | 0.551 | 0.00965 | -0.0247 | 57.0984
3.5 | 0.6192 | 0.00973 | -0.0247 | 63.6382
4 | 0.6837 | 0.00963 | -0.0237 | 70.9969
4.5 | 0.7437 | 0.00949 | -0.0215 | 78.3667
5 | 0.7951 | 0.00984 | -0.018 | 80.8028
5.5 | 0.7963 | 0.01171 | -0.0074 | 68.0017
6.5 | 0.7445 | 0.01819 | 0.0156 | 40.9291
7 | 0.7535 | 0.02076 | 0.022 | 36.2958
7.5 | 0.7825 | 0.02354 | 0.0244 | 33.2413
8 | 0.8125 | 0.02713 | 0.0245 | 29.9484
8.5 | 0.8333 | 0.03037 | 0.0275 | 27.4383
9 | 0.8506 | 0.03392 | 0.0309 | 25.0767
9.5 | 0.8764 | 0.03725 | 0.0341 | 23.5275
10 | 0.8999 | 0.04118 | 0.0371 | 21.8528
10.5 | 0.9112 | 0.0465 | 0.0392 | 19.5957
11 | 0.9078 | 0.05344 | 0.0396 | 16.9873
11.5 | 0.8893 | 0.06242 | 0.0379 | 14.247
12 | 0.8642 | 0.07331 | 0.0337 | 11.7883
12.5 | 0.8344 | 0.08613 | 0.0269 | 9.6877
13 | 0.8004 | 0.10133 | 0.0174 | 7.8989
13.5 | 0.765 | 0.11886 | 0.0062 | 6.4361
14 | 0.7386 | 0.13679 | -0.0042 | 5.3995
14.5 | 0.7282 | 0.15184 | -0.0125 | 4.7958
15 | 0.7295 | 0.16457 | -0.0195 | 4.4328
15.5 | 0.7355 | 0.17676 | -0.0262 | 4.161

## 33. Re 750k Mach 0.00 (1)
BIGFOIL.COM POLAR EXPORT
NACA65-215 a=0.2
NACA65-215 a=0.2 |  |  |  | Cl Max: | 1.225 | at alpha= | 12 | deg
JavaFoil+Calcfoil stall+Eppler ext transition |  |  |  | L/D Max: | 108.053 | at alpha= | 5 | deg
Re: | 750000 |  |  | Cd Min: | 0.00649 | at alpha= | -1 | deg
Mach: | 0 |  |  | Cl=0 at alpha= | -1.075 | deg
|  |  |  | @ Cl=0.1, Cd= | 0.0065495
|  |  |  | @ Cl=0.4, Cd= | 0.006789
|  |  |  | @ Cl=0.6, Cd= | 0.0071544
alpha (deg) | Cl | Cd | Cm | Cl/Cd
-19.5 | -0.678 | 0.18958 | 0.005 | -3.575
-19 | -0.702 | 0.18118 | 0.005 | -3.873
-18.5 | -0.726 | 0.17527 | 0.005 | -4.141
-18 | -0.749 | 0.16585 | 0.004 | -4.518
-17.5 | -0.772 | 0.15308 | 0.004 | -5.041
-17 | -0.793 | 0.14656 | 0.004 | -5.412
-16.5 | -0.813 | 0.13726 | 0.004 | -5.924
-16 | -0.831 | 0.12926 | 0.003 | -6.43
-15.5 | -0.847 | 0.12456 | 0.003 | -6.801
-15 | -0.86 | 0.11713 | 0.003 | -7.344
-14.5 | -0.864 | 0.10965 | 0.002 | -7.88
-14 | -0.864 | 0.10335 | 0.002 | -8.358
-13.5 | -0.861 | 0.09687 | 0.002 | -8.887
-13 | -0.855 | 0.09161 | 0.001 | -9.332
-12.5 | -0.846 | 0.08646 | 0.001 | -9.788
-12 | -0.834 | 0.0814 | 0.001 | -10.249
-11.5 | -0.819 | 0.07662 | 0 | -10.694
-11 | -0.801 | 0.07166 | 0 | -11.18
-10.5 | -0.779 | 0.06738 | 0 | -11.567
-10 | -0.754 | 0.06367 | -0.001 | -11.845
-9.5 | -0.727 | 0.05922 | -0.001 | -12.283
-9 | -0.697 | 0.05598 | -0.001 | -12.45
-8.5 | -0.665 | 0.05247 | -0.002 | -12.668
-8 | -0.631 | 0.04869 | -0.002 | -12.954
-7.5 | -0.724 | 0.01325 | -0.005 | -54.638
-7 | -0.677 | 0.01277 | -0.006 | -52.994
-6.5 | -0.627 | 0.01229 | -0.007 | -51.046
-6 | -0.576 | 0.01188 | -0.008 | -48.434
-5.5 | -0.522 | 0.01148 | -0.009 | -45.42
-5 | -0.466 | 0.0103 | -0.01 | -45.266
-4.5 | -0.41 | 0.01098 | -0.01 | -37.342
-4 | -0.351 | 0.01066 | -0.011 | -32.946
-3.5 | -0.292 | 0.01027 | -0.012 | -28.443
-3 | -0.232 | 0.01001 | -0.013 | -23.218
-2.5 | -0.172 | 0.00977 | -0.014 | -17.641
-2 | -0.112 | 0.00656 | -0.015 | -17.064
-1.5 | -0.051 | 0.00653 | -0.015 | -7.859
-1 | 0.009 | 0.00649 | -0.016 | 1.458
-0.5 | 0.07 | 0.00652 | -0.017 | 10.788
0 | 0.131 | 0.00658 | -0.018 | 19.965
0.5 | 0.192 | 0.0066 | -0.019 | 29.137
1 | 0.253 | 0.00662 | -0.02 | 38.232
1.5 | 0.314 | 0.00668 | -0.021 | 47.019
2 | 0.374 | 0.00675 | -0.022 | 55.359
2.5 | 0.434 | 0.00684 | -0.022 | 63.509
3 | 0.495 | 0.00691 | -0.023 | 71.649
3.5 | 0.555 | 0.00704 | -0.024 | 78.805
4 | 0.614 | 0.00719 | -0.025 | 85.312
4.5 | 0.671 | 0.00713 | -0.026 | 94.205
5 | 0.728 | 0.00674 | -0.027 | 108.053
5.5 | 0.772 | 0.01311 | -0.027 | 58.865
6 | 0.825 | 0.0137 | -0.028 | 60.193
6.5 | 0.876 | 0.01431 | -0.029 | 61.173
7 | 0.925 | 0.01499 | -0.029 | 61.693
7.5 | 0.972 | 0.01567 | -0.03 | 61.994
8 | 1.016 | 0.01645 | -0.031 | 61.764
8.5 | 1.058 | 0.01728 | -0.032 | 61.208
9 | 1.096 | 0.01827 | -0.032 | 60.008
9.5 | 1.132 | 0.01926 | -0.033 | 58.757
10 | 1.161 | 0.02041 | -0.034 | 56.883
10.5 | 1.185 | 0.02163 | -0.034 | 54.776
11 | 1.204 | 0.02283 | -0.035 | 52.752
11.5 | 1.218 | 0.02443 | -0.036 | 49.838
12 | 1.225 | 0.02623 | -0.036 | 46.699
12.5 | 1.053 | 0.08027 | -0.022 | 13.119
13 | 1.052 | 0.08675 | -0.021 | 12.125
13.5 | 1.046 | 0.09459 | -0.019 | 11.062
14 | 1.041 | 0.09972 | -0.019 | 10.441
14.5 | 1.032 | 0.1068 | -0.019 | 9.665
15 | 1.021 | 0.1121 | -0.019 | 9.106
15.5 | 1.007 | 0.11899 | -0.02 | 8.46
16 | 0.987 | 0.12623 | -0.02 | 7.82
16.5 | 0.963 | 0.13466 | -0.02 | 7.149
17 | 0.937 | 0.14359 | -0.021 | 6.524

## 34. Re 750k Mach 0.00 (2)
BIGFOIL.COM POLAR EXPORT
NACA65-215 a=0.2
NACA65-215 a=0.2 |  |  |  | Cl Max: | 1.1963 | at alpha= | 16.5 | deg
XFOIL ncrit=9 |  |  |  | L/D Max: | 93.9213 | at alpha= | 5 | deg
Re: | 750000 |  |  | Cd Min: | 0.22789 | at alpha= | 20 | deg
Mach: | 0 |  |  | Cl=0 at alpha= | -1.0615 | deg
|  |  |  | @ Cl=0.1, Cd= | 0.0068859
|  |  |  | @ Cl=0.4, Cd= | 0.006997
|  |  |  | @ Cl=0.6, Cd= | 0.0071105
alpha (deg) | Cl | Cd | Cm | Cl/Cd
-16.5 | -0.5789 | 0.17289 | 0.0056 | -3.3484
-16 | -0.562 | 0.16708 | 0.0024 | -3.3637
-15.5 | -0.5495 | 0.15986 | -0.0016 | -3.4374
-15 | -0.5541 | 0.14597 | -0.0097 | -3.796
-14.5 | -0.5627 | 0.13284 | -0.0157 | -4.2359
-14 | -0.5495 | 0.12723 | -0.0184 | -4.3189
-13.5 | -0.8438 | 0.05548 | -0.0559 | -15.2091
-13 | -0.8746 | 0.0483 | -0.0556 | -18.1077
-12.5 | -0.9011 | 0.04213 | -0.053 | -21.3886
-12 | -0.9146 | 0.03569 | -0.0505 | -25.6262
-11.5 | -0.9285 | 0.03067 | -0.043 | -30.2739
-11 | -0.9126 | 0.02807 | -0.0384 | -32.5116
-10.5 | -0.8839 | 0.026 | -0.0355 | -33.9962
-10 | -0.8486 | 0.02447 | -0.0334 | -34.6792
-9.5 | -0.8088 | 0.02224 | -0.0317 | -36.3669
-9 | -0.7653 | 0.02034 | -0.0305 | -37.6254
-8.5 | -0.7203 | 0.01895 | -0.0293 | -38.0106
-8 | -0.6754 | 0.01704 | -0.0282 | -39.6362
-7.5 | -0.6333 | 0.0156 | -0.0266 | -40.5962
-7 | -0.5879 | 0.01477 | -0.0254 | -39.8037
-6.5 | -0.5422 | 0.01391 | -0.0241 | -38.9792
-6 | -0.4979 | 0.01292 | -0.0226 | -38.5372
-5.5 | -0.452 | 0.01209 | -0.0213 | -37.3863
-5 | -0.4011 | 0.01155 | -0.0209 | -34.7273
-4.5 | -0.3519 | 0.01089 | -0.0201 | -32.314
-4 | -0.3001 | 0.01036 | -0.0197 | -28.9672
-3.5 | -0.2541 | 0.00927 | -0.0187 | -27.411
-3 | -0.2188 | 0.007 | -0.0165 | -31.2571
-2.5 | -0.164 | 0.00684 | -0.0165 | -23.9766
-2 | -0.1068 | 0.00679 | -0.0169 | -15.729
-1.5 | -0.0506 | 0.00686 | -0.017 | -7.3761
-1 | 0.0071 | 0.00687 | -0.0176 | 1.0335
0 | 0.1237 | 0.00689 | -0.0191 | 17.9536
0.5 | 0.182 | 0.00689 | -0.0198 | 26.4151
1 | 0.24 | 0.00694 | -0.0205 | 34.5821
1.5 | 0.298 | 0.00692 | -0.0212 | 43.0636
2 | 0.3556 | 0.00697 | -0.0218 | 51.0187
3 | 0.4708 | 0.00704 | -0.023 | 66.875
3.5 | 0.5281 | 0.00708 | -0.0236 | 74.5904
4 | 0.584 | 0.00709 | -0.0238 | 82.3695
4.5 | 0.6387 | 0.00716 | -0.0238 | 89.2039
5 | 0.6922 | 0.00737 | -0.0237 | 93.9213
5.5 | 0.738 | 0.0081 | -0.0225 | 91.1111
6 | 0.7689 | 0.00981 | -0.0192 | 78.3792
6.5 | 0.7909 | 0.01174 | -0.0145 | 67.368
7 | 0.8143 | 0.0132 | -0.0098 | 61.6894
8 | 0.8572 | 0.01504 | 0.0012 | 56.9947
8.5 | 0.9025 | 0.01604 | 0.0012 | 56.2656
9 | 0.932 | 0.01774 | 0.003 | 52.5366
9.5 | 0.9595 | 0.01926 | 0.0055 | 49.8183
10 | 0.9858 | 0.02095 | 0.0079 | 47.0549
10.5 | 1.0097 | 0.02286 | 0.0103 | 44.1689
11 | 1.0213 | 0.02577 | 0.0134 | 39.6314
11.5 | 1.0477 | 0.02774 | 0.0151 | 37.7686
12 | 1.0707 | 0.03006 | 0.0168 | 35.6188
12.5 | 1.0932 | 0.03246 | 0.0183 | 33.6784
13 | 1.1136 | 0.03513 | 0.0196 | 31.6994
13.5 | 1.1266 | 0.0387 | 0.0216 | 29.1111
14 | 1.1456 | 0.04176 | 0.0226 | 27.433
14.5 | 1.1618 | 0.0452 | 0.0232 | 25.7035
15 | 1.1756 | 0.04897 | 0.0234 | 24.0065
15.5 | 1.1877 | 0.05309 | 0.0231 | 22.3714
16 | 1.1955 | 0.05794 | 0.0227 | 20.6334
16.5 | 1.1963 | 0.06387 | 0.022 | 18.7302
17 | 1.1873 | 0.07153 | 0.0203 | 16.5986
17.5 | 1.1804 | 0.07944 | 0.0175 | 14.859
18 | 1.1675 | 0.08881 | 0.0134 | 13.146
18.5 | 1.1452 | 0.10044 | 0.0079 | 11.4018
19 | 1.1152 | 0.11435 | 0.0003 | 9.7525
19.5 | 1.0767 | 0.13126 | -0.0098 | 8.2028
20 | 0.8099 | 0.22789 | -0.0572 | 3.5539

## 35. Re 750k Mach 0.10 (1)
BIGFOIL.COM POLAR EXPORT
NACA65-215 a=0.2
NACA65-215 a=0.2 |  |  |  | Cl Max: | 1.214 | at alpha= | 12 | deg
JavaFoil+Calcfoil stall+Eppler ext transition |  |  |  | L/D Max: | 108.103 | at alpha= | 5 | deg
Re: | 750000 |  |  | Cd Min: | 0.00655 | at alpha= | -1.5 | deg
Mach: | 0.1 |  |  | Cl=0 at alpha= | -1.0807 | deg
|  |  |  | @ Cl=0.1, Cd= | 0.0065648
|  |  |  | @ Cl=0.4, Cd= | 0.0068175
|  |  |  | @ Cl=0.6, Cd= | 0.0071447
alpha (deg) | Cl | Cd | Cm | Cl/Cd
-19 | -0.649 | 0.1935 | 0.005 | -3.354
-18.5 | -0.676 | 0.17889 | 0.005 | -3.781
-18 | -0.703 | 0.16723 | 0.004 | -4.205
-17.5 | -0.73 | 0.15704 | 0.004 | -4.646
-17 | -0.755 | 0.14828 | 0.004 | -5.089
-16.5 | -0.779 | 0.1403 | 0.003 | -5.549
-16 | -0.801 | 0.13406 | 0.003 | -5.972
-15.5 | -0.82 | 0.126 | 0.003 | -6.51
-15 | -0.837 | 0.11678 | 0.003 | -7.17
-14.5 | -0.844 | 0.1128 | 0.002 | -7.484
-14 | -0.847 | 0.10519 | 0.002 | -8.051
-13.5 | -0.847 | 0.09763 | 0.002 | -8.672
-13 | -0.844 | 0.09287 | 0.001 | -9.084
-12.5 | -0.837 | 0.08656 | 0.001 | -9.672
-12 | -0.827 | 0.0815 | 0.001 | -10.144
-11.5 | -0.814 | 0.07716 | 0 | -10.548
-11 | -0.797 | 0.07218 | 0 | -11.045
-10.5 | -0.777 | 0.06789 | 0 | -11.444
-10 | -0.753 | 0.06401 | -0.001 | -11.768
-9.5 | -0.727 | 0.0593 | -0.001 | -12.258
-9 | -0.697 | 0.05606 | -0.001 | -12.435
-8.5 | -0.666 | 0.05262 | -0.002 | -12.651
-8 | -0.77 | 0.01377 | -0.005 | -55.909
-7.5 | -0.726 | 0.01332 | -0.005 | -54.506
-7 | -0.679 | 0.01283 | -0.006 | -52.917
-6.5 | -0.63 | 0.01235 | -0.007 | -50.986
-6 | -0.578 | 0.01196 | -0.008 | -48.314
-5.5 | -0.524 | 0.01154 | -0.009 | -45.397
-5 | -0.468 | 0.01117 | -0.01 | -41.879
-4.5 | -0.412 | 0.01107 | -0.01 | -37.196
-4 | -0.353 | 0.01066 | -0.011 | -33.099
-3.5 | -0.294 | 0.01036 | -0.012 | -28.344
-3 | -0.234 | 0.01 | -0.013 | -23.348
-2.5 | -0.173 | 0.00976 | -0.014 | -17.753
-2 | -0.113 | 0.00656 | -0.015 | -17.149
-1.5 | -0.052 | 0.00655 | -0.016 | -7.872
-1 | 0.01 | 0.00655 | -0.016 | 1.453
-0.5 | 0.071 | 0.00656 | -0.017 | 10.786
0 | 0.132 | 0.00657 | -0.018 | 20.087
0.5 | 0.193 | 0.00658 | -0.019 | 29.359
1 | 0.254 | 0.00661 | -0.02 | 38.498
1.5 | 0.316 | 0.00672 | -0.021 | 46.985
2 | 0.376 | 0.00679 | -0.022 | 55.322
2.5 | 0.437 | 0.00686 | -0.023 | 63.65
3 | 0.497 | 0.0069 | -0.023 | 72.088
3.5 | 0.557 | 0.00703 | -0.024 | 79.224
4 | 0.617 | 0.00719 | -0.025 | 85.768
4.5 | 0.674 | 0.00692 | -0.026 | 97.469
5 | 0.731 | 0.00676 | -0.027 | 108.103
5.5 | 0.775 | 0.0132 | -0.027 | 58.726
6 | 0.828 | 0.01379 | -0.028 | 60.061
6.5 | 0.879 | 0.01441 | -0.029 | 60.99
7 | 0.928 | 0.0151 | -0.029 | 61.457
7.5 | 0.975 | 0.0158 | -0.03 | 61.687
8 | 1.019 | 0.0166 | -0.031 | 61.403
8.5 | 1.06 | 0.01753 | -0.032 | 60.482
9 | 1.098 | 0.01845 | -0.032 | 59.529
9.5 | 1.133 | 0.01948 | -0.033 | 58.173
10 | 1.161 | 0.02068 | -0.034 | 56.154
10.5 | 1.184 | 0.02191 | -0.035 | 54.021
11 | 1.201 | 0.02342 | -0.035 | 51.266
11.5 | 1.212 | 0.02503 | -0.036 | 48.418
12 | 1.214 | 0.02727 | -0.036 | 44.525
12.5 | 1.04 | 0.08224 | -0.02 | 12.649
13 | 1.038 | 0.08798 | -0.019 | 11.793
13.5 | 1.033 | 0.09502 | -0.019 | 10.87
14 | 1.024 | 0.10184 | -0.019 | 10.053
14.5 | 1.011 | 0.10692 | -0.018 | 9.459
15 | 0.996 | 0.11575 | -0.019 | 8.608
15.5 | 0.978 | 0.12113 | -0.019 | 8.077
16 | 0.954 | 0.12891 | -0.02 | 7.403
16.5 | 0.926 | 0.13596 | -0.02 | 6.812
17 | 0.896 | 0.14664 | -0.02 | 6.107

## 36. Re 750k Mach 0.10 (2)
BIGFOIL.COM POLAR EXPORT
NACA65-215 a=0.2
NACA65-215 a=0.2 |  |  |  | Cl Max: | 1.1829 | at alpha= | 16 | deg
XFOIL ncrit=9 |  |  |  | L/D Max: | 94.0946 | at alpha= | 5 | deg
Re: | 750000 |  |  | Cd Min: | 0.22909 | at alpha= | 20 | deg
Mach: | 0.1 |  |  | Cl=0 at alpha= | -1.062 | deg
|  |  |  | @ Cl=0.1, Cd= | 0.0069016
|  |  |  | @ Cl=0.4, Cd= | 0.0070045
|  |  |  | @ Cl=0.6, Cd= | 0.0071259
alpha (deg) | Cl | Cd | Cm | Cl/Cd
-16.5 | -0.5783 | 0.17374 | 0.0058 | -3.3285
-16 | -0.5611 | 0.16794 | 0.0027 | -3.3411
-15.5 | -0.5482 | 0.16075 | -0.0013 | -3.4103
-15 | -0.5519 | 0.14717 | -0.0094 | -3.7501
-14.5 | -0.5587 | 0.13437 | -0.0152 | -4.1579
-14 | -0.5448 | 0.12883 | -0.0178 | -4.2288
-13.5 | -0.8094 | 0.0593 | -0.0556 | -13.6492
-13 | -0.8481 | 0.05058 | -0.057 | -16.7675
-12.5 | -0.8777 | 0.04384 | -0.0554 | -20.0205
-12 | -0.8933 | 0.0373 | -0.0539 | -23.9491
-11.5 | -0.9124 | 0.03228 | -0.0466 | -28.2652
-11 | -0.9053 | 0.02939 | -0.041 | -30.803
-10.5 | -0.8818 | 0.02693 | -0.0373 | -32.7442
-10 | -0.8485 | 0.0254 | -0.0348 | -33.4055
-9.5 | -0.8108 | 0.02294 | -0.0329 | -35.3444
-9 | -0.7678 | 0.02082 | -0.0315 | -36.878
-8.5 | -0.7227 | 0.01926 | -0.0302 | -37.5234
-8 | -0.6766 | 0.01759 | -0.0291 | -38.465
-7.5 | -0.6346 | 0.01579 | -0.0275 | -40.19
-7 | -0.5892 | 0.01493 | -0.0261 | -39.4642
-6.5 | -0.5436 | 0.01404 | -0.0247 | -38.7179
-6 | -0.4982 | 0.0131 | -0.0233 | -38.0305
-5.5 | -0.4534 | 0.01216 | -0.0218 | -37.2862
-5 | -0.4026 | 0.01161 | -0.0212 | -34.677
-4.5 | -0.3532 | 0.01093 | -0.0204 | -32.3147
-4 | -0.3012 | 0.01041 | -0.02 | -28.9337
-3.5 | -0.2543 | 0.00939 | -0.0191 | -27.082
-3 | -0.2199 | 0.00703 | -0.0167 | -31.2802
-2.5 | -0.1648 | 0.00686 | -0.0167 | -24.0233
-1.5 | -0.0509 | 0.00689 | -0.0172 | -7.3875
-1 | 0.0072 | 0.00689 | -0.0177 | 1.045
-0.5 | 0.0659 | 0.00689 | -0.0184 | 9.5646
0 | 0.1245 | 0.00691 | -0.0192 | 18.0174
0.5 | 0.1831 | 0.0069 | -0.0199 | 26.5362
1 | 0.2415 | 0.00696 | -0.0206 | 34.6983
1.5 | 0.2998 | 0.00694 | -0.0213 | 43.1988
2 | 0.3578 | 0.00699 | -0.0219 | 51.1874
2.5 | 0.416 | 0.00701 | -0.0226 | 59.3438
3 | 0.4737 | 0.00706 | -0.0232 | 67.0963
3.5 | 0.5313 | 0.00711 | -0.0237 | 74.7257
4 | 0.5875 | 0.00711 | -0.0239 | 82.6301
4.5 | 0.6425 | 0.00718 | -0.0239 | 89.4847
5 | 0.6963 | 0.0074 | -0.0237 | 94.0946
5.5 | 0.7411 | 0.00822 | -0.0223 | 90.1582
6 | 0.7709 | 0.00998 | -0.0187 | 77.2445
6.5 | 0.7913 | 0.01194 | -0.0137 | 66.273
7 | 0.8151 | 0.01332 | -0.0089 | 61.1937
8 | 0.8561 | 0.01522 | 0.0024 | 56.2484
9 | 0.929 | 0.01818 | 0.0044 | 51.1001
9.5 | 0.958 | 0.01967 | 0.0067 | 48.7036
10 | 0.9837 | 0.02145 | 0.0091 | 45.8601
10.5 | 1.007 | 0.02348 | 0.0115 | 42.8876
11 | 1.0196 | 0.02639 | 0.0146 | 38.6358
11.5 | 1.0452 | 0.02848 | 0.0163 | 36.6994
12 | 1.0679 | 0.03089 | 0.0181 | 34.5711
12.5 | 1.0901 | 0.0334 | 0.0196 | 32.6377
13 | 1.1092 | 0.03626 | 0.021 | 30.5902
13.5 | 1.1237 | 0.03982 | 0.0228 | 28.2195
14 | 1.1415 | 0.04311 | 0.0238 | 26.4788
14.5 | 1.1559 | 0.04687 | 0.0244 | 24.6618
15 | 1.168 | 0.05093 | 0.0244 | 22.9334
15.5 | 1.1784 | 0.0554 | 0.0239 | 21.2708
16 | 1.1829 | 0.06081 | 0.0234 | 19.4524
16.5 | 1.1702 | 0.0688 | 0.0225 | 17.0087
17 | 1.1643 | 0.07644 | 0.0196 | 15.2316
17.5 | 1.1512 | 0.08574 | 0.0159 | 13.4266
18 | 1.1308 | 0.09696 | 0.0105 | 11.6625
18.5 | 1.0986 | 0.11118 | 0.0029 | 9.8813
19 | 1.0566 | 0.12869 | -0.0075 | 8.2104
19.5 | 0.9786 | 0.15706 | -0.0252 | 6.2307
20 | 0.8116 | 0.22909 | -0.0578 | 3.5427

## 37. Re 750k Mach 0.25 (1)
BIGFOIL.COM POLAR EXPORT
NACA65-215 a=0.2
NACA65-215 a=0.2 |  |  |  | Cl Max: | 1.166 | at alpha= | 10.5 | deg
JavaFoil+Calcfoil stall+Eppler ext transition |  |  |  | L/D Max: | 93.435 | at alpha= | 4.5 | deg
Re: | 750000 |  |  | Cd Min: | 0.00659 | at alpha= | -1 | deg
Mach: | 0.25 |  |  | Cl=0 at alpha= | -1.0794 | deg
|  |  |  | @ Cl=0.1, Cd= | 0.0066157
|  |  |  | @ Cl=0.4, Cd= | 0.0069033
|  |  |  | @ Cl=0.6, Cd= | 0.0070907
alpha (deg) | Cl | Cd | Cm | Cl/Cd
-16.5 | -0.461 | 0.18519 | 0.004 | -2.49
-16 | -0.522 | 0.16288 | 0.003 | -3.207
-15.5 | -0.58 | 0.15237 | 0.003 | -3.806
-15 | -0.633 | 0.13669 | 0.002 | -4.629
-14.5 | -0.669 | 0.128 | 0.002 | -5.227
-14 | -0.698 | 0.1162 | 0.002 | -6.01
-13.5 | -0.723 | 0.10955 | 0.002 | -6.597
-13 | -0.742 | 0.09917 | 0.001 | -7.479
-12.5 | -0.755 | 0.09367 | 0.001 | -8.065
-12 | -0.763 | 0.08609 | 0.001 | -8.865
-11.5 | -0.765 | 0.08034 | 0 | -9.528
-11 | -0.762 | 0.07478 | 0 | -10.192
-10.5 | -0.753 | 0.07013 | 0 | -10.742
-10 | -0.739 | 0.06598 | -0.001 | -11.204
-9.5 | -0.72 | 0.06192 | -0.001 | -11.626
-9 | -0.696 | 0.05726 | -0.001 | -12.156
-8.5 | -0.668 | 0.0539 | -0.002 | -12.387
-8 | -0.637 | 0.05039 | -0.002 | -12.639
-7.5 | -0.602 | 0.047 | -0.003 | -12.809
-7 | -0.69 | 0.01322 | -0.006 | -52.17
-6.5 | -0.641 | 0.01274 | -0.007 | -50.323
-6 | -0.59 | 0.01224 | -0.008 | -48.151
-5.5 | -0.535 | 0.01186 | -0.009 | -45.089
-5 | -0.478 | 0.01142 | -0.01 | -41.884
-4.5 | -0.421 | 0.01105 | -0.011 | -38.061
-4 | -0.362 | 0.01035 | -0.012 | -34.959
-3.5 | -0.301 | 0.01064 | -0.012 | -28.334
-3 | -0.24 | 0.01022 | -0.013 | -23.461
-2.5 | -0.178 | 0.00998 | -0.014 | -17.83
-2 | -0.116 | 0.00663 | -0.015 | -17.421
-1.5 | -0.053 | 0.00663 | -0.016 | -7.995
-1 | 0.01 | 0.00659 | -0.017 | 1.484
-0.5 | 0.073 | 0.00659 | -0.018 | 11.024
0 | 0.136 | 0.00665 | -0.019 | 20.389
0.5 | 0.199 | 0.00667 | -0.02 | 29.752
1 | 0.261 | 0.00673 | -0.02 | 38.868
1.5 | 0.324 | 0.00682 | -0.021 | 47.584
2 | 0.386 | 0.00687 | -0.022 | 56.212
2.5 | 0.449 | 0.00702 | -0.023 | 63.933
3 | 0.511 | 0.00703 | -0.024 | 72.695
3.5 | 0.572 | 0.00724 | -0.025 | 79.026
4 | 0.632 | 0.00692 | -0.026 | 91.315
4.5 | 0.691 | 0.00739 | -0.027 | 93.435
5 | 0.738 | 0.01313 | -0.027 | 56.187
5.5 | 0.793 | 0.01369 | -0.028 | 57.947
6 | 0.846 | 0.01435 | -0.029 | 58.972
6.5 | 0.898 | 0.01505 | -0.029 | 59.626
7 | 0.946 | 0.01579 | -0.03 | 59.946
7.5 | 0.992 | 0.01666 | -0.031 | 59.556
8 | 1.034 | 0.01756 | -0.032 | 58.907
8.5 | 1.072 | 0.0186 | -0.033 | 57.654
9 | 1.106 | 0.01967 | -0.033 | 56.253
9.5 | 1.136 | 0.0209 | -0.034 | 54.329
10 | 1.155 | 0.02225 | -0.035 | 51.92
10.5 | 1.166 | 0.02382 | -0.035 | 48.962
11 | 1.166 | 0.02582 | -0.036 | 45.139
11.5 | 0.988 | 0.07692 | -0.018 | 12.843
12 | 0.979 | 0.08276 | -0.017 | 11.829
12.5 | 0.964 | 0.08828 | -0.018 | 10.917
13 | 0.941 | 0.09583 | -0.018 | 9.821
13.5 | 0.911 | 0.10109 | -0.017 | 9.015
14 | 0.875 | 0.11255 | -0.018 | 7.779
14.5 | 0.833 | 0.11974 | -0.018 | 6.954
15 | 0.784 | 0.12947 | -0.018 | 6.054
15.5 | 0.73 | 0.14259 | -0.018 | 5.118

## 38. Re 750k Mach 0.25 (2)
BIGFOIL.COM POLAR EXPORT
NACA65-215 a=0.2
NACA65-215 a=0.2 |  |  |  | Cl Max: | 1.0993 | at alpha= | 14 | deg
XFOIL ncrit=9 |  |  |  | L/D Max: | 93.8954 | at alpha= | 5 | deg
Re: | 750000 |  |  | Cd Min: | 0.21417 | at alpha= | 19 | deg
Mach: | 0.25 |  |  | Cl=0 at alpha= | -1.066 | deg
|  |  |  | @ Cl=0.1, Cd= | 0.0070252
|  |  |  | @ Cl=0.4, Cd= | 0.0071452
|  |  |  | @ Cl=0.6, Cd= | 0.0072435
alpha (deg) | Cl | Cd | Cm | Cl/Cd
-15 | -0.5432 | 0.15268 | -0.0078 | -3.5578
-14.5 | -0.5422 | 0.14146 | -0.0131 | -3.8329
-14 | -0.5257 | 0.13599 | -0.0155 | -3.8657
-13.5 | -0.5159 | 0.12827 | -0.0194 | -4.022
-13 | -0.5117 | 0.11921 | -0.0241 | -4.2924
-12.5 | -0.579 | 0.08641 | -0.0422 | -6.7006
-12 | -0.6263 | 0.06951 | -0.0542 | -9.0102
-11.5 | -0.6841 | 0.05424 | -0.0642 | -12.6125
-11 | -0.7424 | 0.04516 | -0.0613 | -16.4393
-10.5 | -0.8028 | 0.03598 | -0.0537 | -22.3124
-10 | -0.8129 | 0.03204 | -0.0465 | -25.3714
-9.5 | -0.8013 | 0.02854 | -0.0413 | -28.0764
-9 | -0.7746 | 0.02447 | -0.0377 | -31.6551
-8.5 | -0.7341 | 0.02158 | -0.0354 | -34.0176
-8 | -0.6878 | 0.0196 | -0.0337 | -35.0918
-7.5 | -0.6409 | 0.01708 | -0.0324 | -37.5234
-7 | -0.5952 | 0.01585 | -0.0306 | -37.5521
-6.5 | -0.5493 | 0.0148 | -0.0288 | -37.1149
-6 | -0.5023 | 0.01388 | -0.027 | -36.1888
-5.5 | -0.4602 | 0.01261 | -0.0246 | -36.4948
-5 | -0.4102 | 0.01196 | -0.0235 | -34.2977
-4.5 | -0.3596 | 0.01124 | -0.0224 | -31.9929
-4 | -0.3068 | 0.01074 | -0.0217 | -28.5661
-3.5 | -0.2554 | 0.00997 | -0.0209 | -25.6169
-3 | -0.2239 | 0.00739 | -0.0178 | -30.2977
-2.5 | -0.1698 | 0.00694 | -0.0174 | -24.4669
-2 | -0.1108 | 0.00691 | -0.0176 | -16.0347
-1.5 | -0.0519 | 0.00698 | -0.0178 | -7.4355
-1 | 0.0079 | 0.00703 | -0.0183 | 1.1238
-0.5 | 0.0682 | 0.00702 | -0.019 | 9.7151
0 | 0.129 | 0.00703 | -0.0198 | 18.3499
0.5 | 0.1892 | 0.00703 | -0.0205 | 26.9132
1 | 0.2498 | 0.00708 | -0.0213 | 35.2825
1.5 | 0.3097 | 0.00707 | -0.0219 | 43.8048
2 | 0.37 | 0.00712 | -0.0227 | 51.9663
2.5 | 0.4296 | 0.00717 | -0.0232 | 59.9163
3 | 0.4896 | 0.00719 | -0.0238 | 68.0946
3.5 | 0.5492 | 0.00727 | -0.0243 | 75.5433
4 | 0.6066 | 0.00724 | -0.0242 | 83.7845
4.5 | 0.6636 | 0.00735 | -0.0241 | 90.2857
5 | 0.7183 | 0.00765 | -0.0237 | 93.8954
5.5 | 0.7564 | 0.00892 | -0.0208 | 84.7982
6 | 0.7788 | 0.01091 | -0.0157 | 71.3841
6.5 | 0.7913 | 0.01289 | -0.009 | 61.3887
7 | 0.8079 | 0.01404 | -0.0023 | 57.5427
7.5 | 0.8323 | 0.01509 | 0.0027 | 55.1557
8 | 0.8508 | 0.01639 | 0.0084 | 51.9097
8.5 | 0.9022 | 0.018 | 0.0067 | 50.1222
9 | 0.9205 | 0.02032 | 0.0102 | 45.3002
9.5 | 0.9482 | 0.02221 | 0.0127 | 42.6925
10 | 0.9713 | 0.02448 | 0.0153 | 39.6773
10.5 | 0.9904 | 0.02714 | 0.0179 | 36.4923
11 | 1.008 | 0.03007 | 0.0206 | 33.5218
11.5 | 1.0312 | 0.03273 | 0.0226 | 31.5063
12 | 1.0528 | 0.03563 | 0.0245 | 29.5481
12.5 | 1.0723 | 0.03883 | 0.026 | 27.6152
13 | 1.0843 | 0.04308 | 0.0279 | 25.1695
13.5 | 1.0958 | 0.04746 | 0.0288 | 23.0889
14 | 1.0993 | 0.05299 | 0.0293 | 20.7454
14.5 | 1.0959 | 0.05955 | 0.0288 | 18.403
15 | 1.0951 | 0.06613 | 0.0271 | 16.5598
15.5 | 1.0889 | 0.07391 | 0.0244 | 14.7328
16 | 1.0673 | 0.08464 | 0.02 | 12.6099
16.5 | 1.0378 | 0.09767 | 0.0135 | 10.6256
17 | 0.9951 | 0.1144 | 0.0038 | 8.6984
18 | 0.7785 | 0.19864 | -0.0405 | 3.9192
18.5 | 0.7914 | 0.20637 | -0.045 | 3.8349
19 | 0.803 | 0.21417 | -0.0493 | 3.7494

## 39. Re 750k Mach 0.50 (1)
BIGFOIL.COM POLAR EXPORT
NACA65-215 a=0.2
NACA65-215 a=0.2 |  |  |  | Cl Max: | 1.152 | at alpha= | 20 | deg
JavaFoil+Calcfoil stall+Eppler ext transition |  |  |  | L/D Max: | 92.353 | at alpha= | 4.5 | deg
Re: | 750000 |  |  | Cd Min: | 0.00688 | at alpha= | 1.5 | deg
Mach: | 0.5 |  |  | Cl=0 at alpha= | -1.0786 | deg
|  |  |  | @ Cl=0.1, Cd= | 0.0069773
|  |  |  | @ Cl=0.4, Cd= | 0.0071012
|  |  |  | @ Cl=0.6, Cd= | 0.0076345
alpha (deg) | Cl | Cd | Cm | Cl/Cd
-20 | -1.04 | 0.20835 | 0.008 | -4.992
-19.5 | -1.014 | 0.20095 | 0.008 | -5.045
-19 | -0.987 | 0.19963 | 0.007 | -4.944
-18.5 | -0.961 | 0.19224 | 0.007 | -4.997
-18 | -0.932 | 0.18414 | 0.006 | -5.061
-17.5 | -0.905 | 0.17633 | 0.006 | -5.13
-17 | -0.878 | 0.17272 | 0.005 | -5.082
-16.5 | -0.851 | 0.16564 | 0.005 | -5.138
-16 | -0.824 | 0.16275 | 0.005 | -5.064
-15.5 | -0.795 | 0.15717 | 0.004 | -5.061
-15 | -0.768 | 0.14972 | 0.003 | -5.131
-14.5 | -0.741 | 0.14459 | 0.003 | -5.126
-14 | -0.714 | 0.14329 | 0.003 | -4.983
-13.5 | -0.687 | 0.1406 | 0.002 | -4.886
-13 | -0.659 | 0.13061 | 0.002 | -5.043
-12.5 | -0.631 | 0.12839 | 0.001 | -4.915
-12 | -0.604 | 0.12504 | 0.001 | -4.829
-11.5 | -0.577 | 0.11443 | 0 | -5.039
-11 | -0.549 | 0.11639 | 0 | -4.719
-10.5 | -0.522 | 0.10512 | 0 | -4.965
-10 | -0.494 | 0.10422 | -0.001 | -4.736
-9.5 | -0.466 | 0.09782 | -0.001 | -4.766
-9 | -0.439 | 0.09519 | -0.001 | -4.61
-8.5 | -0.411 | 0.0852 | -0.002 | -4.828
-8 | -0.383 | 0.0734 | -0.002 | -5.223
-7.5 | -0.528 | 0.05624 | -0.003 | -9.386
-7 | -0.559 | 0.04956 | -0.003 | -11.271
-6.5 | -0.545 | 0.04505 | -0.004 | -12.092
-6 | -0.514 | 0.04187 | -0.004 | -12.275
-5.5 | -0.577 | 0.01343 | -0.01 | -42.944
-5 | -0.52 | 0.01283 | -0.011 | -40.556
-4.5 | -0.46 | 0.01229 | -0.012 | -37.431
-4 | -0.397 | 0.01176 | -0.013 | -33.766
-3.5 | -0.332 | 0.01131 | -0.014 | -29.357
-3 | -0.265 | 0.0109 | -0.015 | -24.337
-2.5 | -0.197 | 0.01054 | -0.016 | -18.738
-2 | -0.129 | 0.00696 | -0.017 | -18.541
-1.5 | -0.059 | 0.00691 | -0.018 | -8.566
-1 | 0.011 | 0.00695 | -0.019 | 1.572
-0.5 | 0.081 | 0.00698 | -0.02 | 11.646
0 | 0.152 | 0.00697 | -0.021 | 21.744
0.5 | 0.222 | 0.00712 | -0.022 | 31.175
1 | 0.292 | 0.00717 | -0.023 | 40.74
1.5 | 0.362 | 0.00688 | -0.024 | 52.534
2 | 0.429 | 0.00727 | -0.025 | 59.038
2.5 | 0.498 | 0.00736 | -0.026 | 67.582
3 | 0.565 | 0.00753 | -0.027 | 75.105
3.5 | 0.632 | 0.00773 | -0.028 | 81.774
4 | 0.697 | 0.00799 | -0.028 | 87.296
4.5 | 0.761 | 0.00824 | -0.029 | 92.353
5 | 0.811 | 0.01531 | -0.03 | 52.996
5.5 | 0.868 | 0.01624 | -0.031 | 53.448
6 | 0.92 | 0.01723 | -0.032 | 53.395
6.5 | 0.965 | 0.01839 | -0.032 | 52.461
7 | 1 | 0.01965 | -0.033 | 50.901
7.5 | 1.02 | 0.02122 | -0.034 | 48.049
8 | 0.851 | 0.05349 | -0.017 | 15.911
8.5 | 0.782 | 0.0608 | -0.014 | 12.867
9 | 0.555 | 0.08781 | -0.015 | 6.322
9.5 | 0.582 | 0.09334 | -0.015 | 6.238
10 | 0.61 | 0.10523 | -0.017 | 5.796
10.5 | 0.637 | 0.1022 | -0.017 | 6.233
11 | 0.664 | 0.1053 | -0.018 | 6.305
11.5 | 0.692 | 0.11543 | -0.019 | 5.993
12 | 0.719 | 0.12121 | -0.02 | 5.931
12.5 | 0.746 | 0.12896 | -0.02 | 5.782
13 | 0.772 | 0.13042 | -0.021 | 5.922
13.5 | 0.801 | 0.14019 | -0.023 | 5.714
14 | 0.828 | 0.14023 | -0.024 | 5.902
14.5 | 0.854 | 0.144 | -0.024 | 5.932
15 | 0.881 | 0.15314 | -0.025 | 5.754
15.5 | 0.91 | 0.15917 | -0.027 | 5.714
16 | 0.936 | 0.16587 | -0.027 | 5.643
16.5 | 0.963 | 0.17191 | -0.028 | 5.599
17 | 0.99 | 0.18117 | -0.029 | 5.465
17.5 | 1.018 | 0.1877 | -0.03 | 5.422
18 | 1.044 | 0.18966 | -0.031 | 5.504
18.5 | 1.07 | 0.1978 | -0.031 | 5.412
19 | 1.098 | 0.20381 | -0.033 | 5.39
19.5 | 1.126 | 0.20535 | -0.034 | 5.482
20 | 1.152 | 0.21281 | -0.034 | 5.413

## 40. Re 750k Mach 0.50 (2)
BIGFOIL.COM POLAR EXPORT
NACA65-215 a=0.2
NACA65-215 a=0.2 |  |  |  | Cl Max: | 0.9345 | at alpha= | 10.5 | deg
XFOIL ncrit=9 |  |  |  | L/D Max: | 92.2917 | at alpha= | 4.5 | deg
Re: | 750000 |  |  | Cd Min: | 0.25532 | at alpha= | -20 | deg
Mach: | 0.5 |  |  | Cl=0 at alpha= | -1.0732 | deg
|  |  |  | @ Cl=0.1, Cd= | 0.0075661
|  |  |  | @ Cl=0.4, Cd= | 0.0077137
|  |  |  | @ Cl=0.6, Cd= | 0.0078917
alpha (deg) | Cl | Cd | Cm | Cl/Cd
-20 | -0.7307 | 0.25532 | 0.0498 | -2.8619
-19.5 | -0.7081 | 0.24787 | 0.0448 | -2.8567
-19 | -0.6885 | 0.2382 | 0.0383 | -2.8904
-18.5 | -0.6684 | 0.22912 | 0.033 | -2.9172
-18 | -0.6445 | 0.22205 | 0.0289 | -2.9025
-17.5 | -0.6226 | 0.2143 | 0.0241 | -2.9053
-17 | -0.6106 | 0.20383 | 0.0161 | -2.9956
-16.5 | -0.5846 | 0.19623 | 0.0132 | -2.9792
-16 | -0.5624 | 0.18891 | 0.0089 | -2.9771
-15.5 | -0.5482 | 0.17936 | 0.0019 | -3.0564
-15 | -0.535 | 0.16957 | -0.0045 | -3.155
-14.5 | -0.5124 | 0.16177 | -0.0074 | -3.1675
-14 | -0.4908 | 0.15479 | -0.0111 | -3.1707
-13 | -0.463 | 0.13379 | -0.0271 | -3.4606
-12.5 | -0.4575 | 0.12462 | -0.0308 | -3.6712
-12 | -0.4536 | 0.11539 | -0.0344 | -3.931
-11.5 | -0.4445 | 0.10769 | -0.0376 | -4.1276
-11 | -0.4444 | 0.09724 | -0.0429 | -4.5701
-10.5 | -0.4806 | 0.07705 | -0.0551 | -6.2375
-10 | -0.5092 | 0.06215 | -0.0654 | -8.1931
-9.5 | -0.5435 | 0.05141 | -0.0709 | -10.5719
-9 | -0.5748 | 0.04308 | -0.0722 | -13.3426
-8.5 | -0.6041 | 0.03635 | -0.07 | -16.619
-8 | -0.621 | 0.03105 | -0.0649 | -20
-7.5 | -0.6241 | 0.02652 | -0.0583 | -23.5332
-7 | -0.6058 | 0.02279 | -0.0521 | -26.5818
-6.5 | -0.5622 | 0.0197 | -0.0485 | -28.5381
-6 | -0.503 | 0.01706 | -0.0465 | -29.4842
-5.5 | -0.4538 | 0.01544 | -0.043 | -29.3912
-5 | -0.4172 | 0.01387 | -0.0378 | -30.0793
-4.5 | -0.3707 | 0.01283 | -0.0342 | -28.8932
-4 | -0.3225 | 0.01189 | -0.0308 | -27.1236
-3.5 | -0.2668 | 0.0112 | -0.0288 | -23.8214
-3 | -0.2124 | 0.01043 | -0.0268 | -20.3643
-2.5 | -0.1895 | 0.0075 | -0.0212 | -25.2667
-2 | -0.1246 | 0.00737 | -0.0207 | -16.9064
-1.5 | -0.0577 | 0.00743 | -0.0207 | -7.7658
-1 | 0.0099 | 0.00755 | -0.0208 | 1.3113
-0.5 | 0.0788 | 0.00756 | -0.0216 | 10.4233
0 | 0.148 | 0.00758 | -0.0225 | 19.5251
0.5 | 0.2167 | 0.00758 | -0.0232 | 28.5884
1 | 0.2855 | 0.00765 | -0.0241 | 37.3203
1.5 | 0.3539 | 0.00766 | -0.0247 | 46.201
2 | 0.4226 | 0.00774 | -0.0253 | 54.5995
2.5 | 0.4909 | 0.0078 | -0.0257 | 62.9359
3 | 0.5595 | 0.00785 | -0.026 | 71.2739
3.5 | 0.6275 | 0.00792 | -0.026 | 79.2298
4 | 0.6916 | 0.0079 | -0.025 | 87.5443
4.5 | 0.7531 | 0.00816 | -0.0235 | 92.2917
5 | 0.785 | 0.00953 | -0.0176 | 82.3715
5.5 | 0.7777 | 0.01168 | -0.0062 | 66.5839
6 | 0.7561 | 0.01472 | 0.0053 | 51.3655
6.5 | 0.7654 | 0.01723 | 0.0119 | 44.4225
7 | 0.7885 | 0.01935 | 0.0168 | 40.7494
7.5 | 0.807 | 0.02172 | 0.022 | 37.1547
8 | 0.8272 | 0.02435 | 0.0264 | 33.9713
8.5 | 0.866 | 0.02787 | 0.0256 | 31.0728
9 | 0.8781 | 0.03167 | 0.0291 | 27.7266
9.5 | 0.9015 | 0.03505 | 0.0322 | 25.7204
10 | 0.9216 | 0.03893 | 0.0353 | 23.6733
10.5 | 0.9345 | 0.0438 | 0.0378 | 21.3356
11 | 0.934 | 0.05021 | 0.0386 | 18.6019
11.5 | 0.9195 | 0.0587 | 0.0378 | 15.6644
12 | 0.8959 | 0.06911 | 0.0345 | 12.9634
12.5 | 0.8671 | 0.08134 | 0.0285 | 10.6602
13 | 0.8336 | 0.09584 | 0.0199 | 8.6978
13.5 | 0.7985 | 0.11244 | 0.0093 | 7.1016
14 | 0.7643 | 0.13099 | -0.002 | 5.8348
14.5 | 0.7437 | 0.14802 | -0.0114 | 5.0243
15 | 0.7436 | 0.1606 | -0.0186 | 4.6301
15.5 | 0.7502 | 0.17173 | -0.0249 | 4.3685

## 41. Re 1M Mach 0.00 (1)
BIGFOIL.COM POLAR EXPORT
NACA65-215 a=0.2
NACA65-215 a=0.2 |  |  |  | Cl Max: | 1.234 | at alpha= | 12.5 | deg
JavaFoil+Calcfoil stall+Eppler ext transition |  |  |  | L/D Max: | 103.699 | at alpha= | 5 | deg
Re: | 1000000 |  |  | Cd Min: | 0.00608 | at alpha= | -0.5 | deg
Mach: | 0 |  |  | Cl=0 at alpha= | -1.075 | deg
|  |  |  | @ Cl=0.1, Cd= | 0.0061046
|  |  |  | @ Cl=0.4, Cd= | 0.0063447
|  |  |  | @ Cl=0.6, Cd= | 0.0066391
alpha (deg) | Cl | Cd | Cm | Cl/Cd
-19.5 | -0.678 | 0.18857 | 0.005 | -3.596
-19 | -0.702 | 0.17415 | 0.005 | -4.032
-18.5 | -0.726 | 0.16931 | 0.005 | -4.289
-18 | -0.75 | 0.16107 | 0.004 | -4.654
-17.5 | -0.772 | 0.15042 | 0.004 | -5.132
-17 | -0.794 | 0.14089 | 0.004 | -5.632
-16.5 | -0.814 | 0.13276 | 0.004 | -6.128
-16 | -0.832 | 0.12738 | 0.003 | -6.529
-15.5 | -0.848 | 0.12053 | 0.003 | -7.033
-15 | -0.861 | 0.11325 | 0.003 | -7.599
-14.5 | -0.865 | 0.10739 | 0.002 | -8.054
-14 | -0.865 | 0.10051 | 0.002 | -8.605
-13.5 | -0.862 | 0.0952 | 0.002 | -9.056
-13 | -0.856 | 0.08915 | 0.001 | -9.6
-12.5 | -0.847 | 0.08465 | 0.001 | -10.008
-12 | -0.835 | 0.07953 | 0.001 | -10.502
-11.5 | -0.82 | 0.07488 | 0 | -10.956
-11 | -0.802 | 0.06972 | 0 | -11.508
-10.5 | -0.78 | 0.0655 | 0 | -11.916
-10 | -0.755 | 0.0619 | -0.001 | -12.202
-9.5 | -0.73 | 0.05747 | -0.001 | -12.696
-9 | -0.699 | 0.05425 | -0.002 | -12.884
-8.5 | -0.811 | 0.01359 | -0.004 | -59.691
-8 | -0.77 | 0.01301 | -0.005 | -59.205
-7.5 | -0.726 | 0.01256 | -0.005 | -57.764
-7 | -0.678 | 0.01208 | -0.006 | -56.136
-6.5 | -0.629 | 0.01163 | -0.007 | -54.049
-6 | -0.577 | 0.01125 | -0.008 | -51.257
-5.5 | -0.523 | 0.01006 | -0.009 | -51.931
-5 | -0.468 | 0.01074 | -0.01 | -43.546
-4.5 | -0.41 | 0.01034 | -0.01 | -39.658
-4 | -0.351 | 0.01 | -0.011 | -35.139
-3.5 | -0.292 | 0.00976 | -0.012 | -29.926
-3 | -0.232 | 0.00939 | -0.013 | -24.744
-2.5 | -0.172 | 0.00921 | -0.014 | -18.717
-2 | -0.112 | 0.00609 | -0.015 | -18.39
-1.5 | -0.051 | 0.00611 | -0.015 | -8.4
-1 | 0.009 | 0.00611 | -0.016 | 1.55
-0.5 | 0.07 | 0.00608 | -0.017 | 11.581
0 | 0.131 | 0.00613 | -0.018 | 21.433
0.5 | 0.192 | 0.00614 | -0.019 | 31.311
1 | 0.253 | 0.00617 | -0.02 | 40.997
1.5 | 0.314 | 0.00622 | -0.021 | 50.472
2 | 0.374 | 0.00631 | -0.022 | 59.234
2.5 | 0.434 | 0.00639 | -0.022 | 68
3 | 0.495 | 0.00641 | -0.023 | 77.137
3.5 | 0.555 | 0.00654 | -0.024 | 84.808
4 | 0.614 | 0.00667 | -0.025 | 92.094
4.5 | 0.673 | 0.00683 | -0.026 | 98.477
5 | 0.731 | 0.00705 | -0.027 | 103.699
5.5 | 0.773 | 0.01241 | -0.027 | 62.341
6 | 0.826 | 0.01295 | -0.028 | 63.799
6.5 | 0.877 | 0.01353 | -0.029 | 64.855
7 | 0.926 | 0.01416 | -0.029 | 65.437
7.5 | 0.973 | 0.01481 | -0.03 | 65.752
8 | 1.018 | 0.01554 | -0.031 | 65.522
8.5 | 1.06 | 0.01631 | -0.032 | 64.964
9 | 1.099 | 0.01719 | -0.032 | 63.9
9.5 | 1.134 | 0.01817 | -0.033 | 62.424
10 | 1.163 | 0.01926 | -0.034 | 60.41
10.5 | 1.188 | 0.02038 | -0.035 | 58.281
11 | 1.207 | 0.02156 | -0.035 | 56.001
11.5 | 1.221 | 0.02301 | -0.036 | 53.078
12 | 1.231 | 0.02456 | -0.037 | 50.1
12.5 | 1.234 | 0.02641 | -0.037 | 46.71
13 | 1.23 | 0.02884 | -0.038 | 42.642
13.5 | 1.054 | 0.08949 | -0.023 | 11.781
14 | 1.045 | 0.09707 | -0.021 | 10.767
14.5 | 1.034 | 0.1038 | -0.02 | 9.963
15 | 1.023 | 0.10849 | -0.021 | 9.429
15.5 | 1.008 | 0.11633 | -0.021 | 8.669
16 | 0.988 | 0.12278 | -0.021 | 8.051
16.5 | 0.964 | 0.13 | -0.022 | 7.417
17 | 0.938 | 0.13767 | -0.022 | 6.813
17.5 | 0.91 | 0.14454 | -0.022 | 6.297

## 42. Re 1M Mach 0.00 (2)
BIGFOIL.COM POLAR EXPORT
NACA65-215 a=0.2
NACA65-215 a=0.2 |  |  |  | Cl Max: | 1.2446 | at alpha= | 18 | deg
XFOIL ncrit=9 |  |  |  | L/D Max: | 99.2704 | at alpha= | 5 | deg
Re: | 1000000 |  |  | Cd Min: | 0.20513 | at alpha= | -18.5 | deg
Mach: | 0 |  |  | Cl=0 at alpha= | -1.0661 | deg
|  |  |  | @ Cl=0.1, Cd= | 0.0061274
|  |  |  | @ Cl=0.4, Cd= | 0.0062273
|  |  |  | @ Cl=0.6, Cd= | 0.0064468
alpha (deg) | Cl | Cd | Cm | Cl/Cd
-18.5 | -0.6255 | 0.20513 | 0.024 | -3.0493
-18 | -0.619 | 0.19434 | 0.0176 | -3.1851
-17.5 | -0.6086 | 0.18561 | 0.0134 | -3.2789
-17 | -0.5886 | 0.18096 | 0.0105 | -3.2527
-16.5 | -0.5736 | 0.17453 | 0.0068 | -3.2865
-16 | -0.5718 | 0.16247 | -0.0001 | -3.5194
-15 | -0.9175 | 0.05939 | -0.0531 | -15.4487
-14.5 | -0.9659 | 0.04851 | -0.0557 | -19.9114
-14 | -0.9798 | 0.04271 | -0.0553 | -22.9408
-13.5 | -0.9907 | 0.0376 | -0.0535 | -26.3484
-13 | -0.99 | 0.03382 | -0.0511 | -29.2726
-12.5 | -0.9718 | 0.03038 | -0.0505 | -31.9882
-12 | -0.9635 | 0.02809 | -0.0455 | -34.3005
-11.5 | -0.9475 | 0.02598 | -0.041 | -36.4704
-11 | -0.925 | 0.02408 | -0.037 | -38.4136
-10.5 | -0.8952 | 0.02243 | -0.0338 | -39.9108
-10 | -0.858 | 0.02116 | -0.0316 | -40.5482
-9.5 | -0.8179 | 0.01873 | -0.0302 | -43.6679
-9 | -0.7785 | 0.01707 | -0.0284 | -45.6063
-8.5 | -0.7358 | 0.01611 | -0.0268 | -45.6735
-8 | -0.6922 | 0.01515 | -0.0254 | -45.6898
-7.5 | -0.647 | 0.01428 | -0.0241 | -45.3081
-7 | -0.5986 | 0.01371 | -0.0233 | -43.6616
-6.5 | -0.5586 | 0.01238 | -0.0212 | -45.1212
-6 | -0.5095 | 0.01176 | -0.0205 | -43.3248
-5.5 | -0.459 | 0.01127 | -0.0199 | -40.7276
-5 | -0.4095 | 0.01056 | -0.0192 | -38.7784
-4.5 | -0.3568 | 0.01017 | -0.019 | -35.0836
-4 | -0.3042 | 0.00968 | -0.0188 | -31.4256
-3.5 | -0.2536 | 0.00901 | -0.0184 | -28.1465
-3 | -0.2136 | 0.00706 | -0.0169 | -30.255
-2.5 | -0.1642 | 0.00624 | -0.0163 | -26.3141
-2 | -0.1072 | 0.00611 | -0.0168 | -17.545
-1.5 | -0.0499 | 0.00609 | -0.0172 | -8.1938
-1 | 0.0076 | 0.00611 | -0.0177 | 1.2439
-0.5 | 0.0662 | 0.00611 | -0.0185 | 10.8347
0 | 0.1245 | 0.00614 | -0.0192 | 20.2769
0.5 | 0.1831 | 0.00613 | -0.02 | 29.8695
1 | 0.2411 | 0.00618 | -0.0207 | 39.0129
1.5 | 0.2995 | 0.00616 | -0.0215 | 48.6201
2 | 0.3573 | 0.00622 | -0.0222 | 57.4437
2.5 | 0.4156 | 0.00623 | -0.0229 | 66.7095
3 | 0.4731 | 0.00629 | -0.0235 | 75.2146
3.5 | 0.5305 | 0.00634 | -0.0241 | 83.6751
4 | 0.5864 | 0.00641 | -0.0244 | 91.4821
4.5 | 0.6418 | 0.00656 | -0.0246 | 97.8354
5 | 0.6939 | 0.00699 | -0.0244 | 99.2704
5.5 | 0.7332 | 0.00835 | -0.0224 | 87.8084
7 | 0.8296 | 0.01252 | -0.0128 | 66.262
7.5 | 0.8649 | 0.01327 | -0.0097 | 65.1771
8 | 0.8921 | 0.01395 | -0.0052 | 63.9498
8.5 | 0.912 | 0.01493 | 0.0003 | 61.0851
9 | 0.9574 | 0.01593 | 0.0002 | 60.1004
9.5 | 0.9881 | 0.01731 | 0.0023 | 57.0826
10 | 1.0081 | 0.01924 | 0.0056 | 52.396
10.5 | 1.0372 | 0.02074 | 0.0077 | 50.0096
11 | 1.0652 | 0.02237 | 0.0097 | 47.6173
11.5 | 1.0887 | 0.02438 | 0.0118 | 44.6555
12 | 1.0962 | 0.02766 | 0.0149 | 39.6312
12.5 | 1.1223 | 0.02969 | 0.0162 | 37.8006
13 | 1.1435 | 0.03218 | 0.0177 | 35.5345
13.5 | 1.1643 | 0.03478 | 0.0189 | 33.4761
14 | 1.1814 | 0.03783 | 0.0201 | 31.2292
14.5 | 1.1971 | 0.04115 | 0.0208 | 29.0911
15 | 1.2012 | 0.04576 | 0.0218 | 26.25
15.5 | 1.2174 | 0.04943 | 0.0218 | 24.6288
16 | 1.2264 | 0.05403 | 0.0216 | 22.6985
16.5 | 1.2333 | 0.05913 | 0.021 | 20.8574
17 | 1.2408 | 0.06444 | 0.0196 | 19.2551
17.5 | 1.2438 | 0.07061 | 0.0178 | 17.6151
18 | 1.2446 | 0.07739 | 0.0153 | 16.0822
18.5 | 1.2353 | 0.08596 | 0.012 | 14.3706
19 | 1.2202 | 0.09588 | 0.0076 | 12.7263
19.5 | 1.187 | 0.10955 | 0.0009 | 10.8352
20 | 1.1721 | 0.12095 | -0.0058 | 9.6908

## 43. Re 1M Mach 0.10 (1)
BIGFOIL.COM POLAR EXPORT
NACA65-215 a=0.2
NACA65-215 a=0.2 |  |  |  | Cl Max: | 1.222 | at alpha= | 12 | deg
JavaFoil+Calcfoil stall+Eppler ext transition |  |  |  | L/D Max: | 107.255 | at alpha= | 5 | deg
Re: | 1000000 |  |  | Cd Min: | 0.00609 | at alpha= | -1 | deg
Mach: | 0.1 |  |  | Cl=0 at alpha= | -1.0807 | deg
|  |  |  | @ Cl=0.1, Cd= | 0.0061285
|  |  |  | @ Cl=0.4, Cd= | 0.0063433
|  |  |  | @ Cl=0.6, Cd= | 0.0066475
alpha (deg) | Cl | Cd | Cm | Cl/Cd
-19 | -0.649 | 0.18544 | 0.005 | -3.502
-18.5 | -0.677 | 0.17321 | 0.005 | -3.906
-18 | -0.703 | 0.16206 | 0.004 | -4.341
-17.5 | -0.73 | 0.15184 | 0.004 | -4.807
-17 | -0.755 | 0.14631 | 0.004 | -5.16
-16.5 | -0.779 | 0.13534 | 0.004 | -5.755
-16 | -0.801 | 0.13002 | 0.003 | -6.16
-15.5 | -0.821 | 0.12212 | 0.003 | -6.72
-15 | -0.838 | 0.11397 | 0.003 | -7.351
-14.5 | -0.845 | 0.10807 | 0.002 | -7.818
-14 | -0.848 | 0.10285 | 0.002 | -8.243
-13.5 | -0.848 | 0.09455 | 0.002 | -8.965
-13 | -0.844 | 0.08966 | 0.001 | -9.417
-12.5 | -0.838 | 0.08409 | 0.001 | -9.967
-12 | -0.828 | 0.08033 | 0.001 | -10.305
-11.5 | -0.815 | 0.07516 | 0 | -10.841
-11 | -0.798 | 0.07003 | 0 | -11.397
-10.5 | -0.778 | 0.06586 | 0 | -11.813
-10 | -0.754 | 0.062 | -0.001 | -12.167
-9.5 | -0.728 | 0.05787 | -0.001 | -12.582
-9 | -0.698 | 0.05476 | -0.001 | -12.756
-8.5 | -0.812 | 0.01365 | -0.004 | -59.514
-8 | -0.772 | 0.01316 | -0.005 | -58.65
-7.5 | -0.727 | 0.01264 | -0.005 | -57.573
-7 | -0.68 | 0.01215 | -0.006 | -56.002
-6.5 | -0.631 | 0.01169 | -0.007 | -53.971
-6 | -0.579 | 0.01132 | -0.008 | -51.16
-5.5 | -0.525 | 0.0109 | -0.009 | -48.132
-5 | -0.469 | 0.0102 | -0.01 | -46.03
-4.5 | -0.412 | 0.01042 | -0.01 | -39.512
-4 | -0.353 | 0.01012 | -0.011 | -34.869
-3.5 | -0.294 | 0.00975 | -0.012 | -30.099
-3 | -0.234 | 0.00951 | -0.013 | -24.567
-2.5 | -0.173 | 0.0092 | -0.014 | -18.834
-2 | -0.113 | 0.00613 | -0.015 | -18.362
-1.5 | -0.052 | 0.00613 | -0.016 | -8.418
-1 | 0.01 | 0.00609 | -0.016 | 1.562
-0.5 | 0.071 | 0.0061 | -0.017 | 11.586
0 | 0.132 | 0.00616 | -0.018 | 21.435
0.5 | 0.193 | 0.00613 | -0.019 | 31.529
1 | 0.254 | 0.0062 | -0.02 | 41.062
1.5 | 0.316 | 0.00624 | -0.021 | 50.536
2 | 0.376 | 0.0063 | -0.022 | 59.668
2.5 | 0.437 | 0.00641 | -0.023 | 68.154
3 | 0.497 | 0.00647 | -0.023 | 76.916
3.5 | 0.557 | 0.00654 | -0.024 | 85.166
4 | 0.617 | 0.00669 | -0.025 | 92.22
4.5 | 0.676 | 0.00685 | -0.026 | 98.617
5 | 0.733 | 0.00684 | -0.027 | 107.255
5.5 | 0.777 | 0.01249 | -0.027 | 62.188
6 | 0.83 | 0.01304 | -0.028 | 63.63
6.5 | 0.881 | 0.01362 | -0.029 | 64.662
7 | 0.93 | 0.01427 | -0.03 | 65.184
7.5 | 0.977 | 0.01493 | -0.03 | 65.437
8 | 1.021 | 0.01568 | -0.031 | 65.137
8.5 | 1.062 | 0.01652 | -0.032 | 64.305
9 | 1.101 | 0.01742 | -0.033 | 63.202
9.5 | 1.136 | 0.01838 | -0.033 | 61.791
10 | 1.164 | 0.0195 | -0.034 | 59.68
10.5 | 1.187 | 0.02067 | -0.035 | 57.393
11 | 1.204 | 0.02206 | -0.035 | 54.569
11.5 | 1.216 | 0.02354 | -0.036 | 51.653
12 | 1.222 | 0.02513 | -0.037 | 48.649
12.5 | 1.222 | 0.02705 | -0.037 | 45.178
13 | 1.21 | 0.03046 | -0.038 | 39.725
13.5 | 1.039 | 0.09112 | -0.022 | 11.398
14 | 1.026 | 0.09862 | -0.02 | 10.401
14.5 | 1.013 | 0.10528 | -0.02 | 9.622
15 | 0.998 | 0.11306 | -0.02 | 8.825
15.5 | 0.98 | 0.11916 | -0.02 | 8.222
16 | 0.956 | 0.12681 | -0.021 | 7.537
16.5 | 0.927 | 0.13342 | -0.021 | 6.951
17 | 0.897 | 0.14192 | -0.021 | 6.317

## 44. Re 1M Mach 0.10 (2)
BIGFOIL.COM POLAR EXPORT
NACA65-215 a=0.2
NACA65-215 a=0.2 |  |  |  | Cl Max: | 1.2259 | at alpha= | 17.5 | deg
XFOIL ncrit=9 |  |  |  | L/D Max: | 99.1051 | at alpha= | 5 | deg
Re: | 1000000 |  |  | Cd Min: | 0.19537 | at alpha= | -18 | deg
Mach: | 0.1 |  |  | Cl=0 at alpha= | -1.0665 | deg
|  |  |  | @ Cl=0.1, Cd= | 0.0061414
|  |  |  | @ Cl=0.4, Cd= | 0.0062438
|  |  |  | @ Cl=0.6, Cd= | 0.0064587
alpha (deg) | Cl | Cd | Cm | Cl/Cd
-18 | -0.6192 | 0.19537 | 0.018 | -3.1694
-17.5 | -0.609 | 0.18637 | 0.0136 | -3.2677
-17 | -0.5885 | 0.18177 | 0.0108 | -3.2376
-16.5 | -0.5731 | 0.17537 | 0.0071 | -3.2679
-16 | -0.5706 | 0.16358 | 0.0003 | -3.4882
-15.5 | -0.5646 | 0.15325 | -0.005 | -3.6842
-14 | -0.9008 | 0.05173 | -0.0564 | -17.4135
-13.5 | -0.9452 | 0.04246 | -0.0563 | -22.261
-13 | -0.9589 | 0.03714 | -0.0543 | -25.8185
-12.5 | -0.9537 | 0.03295 | -0.053 | -28.9439
-12 | -0.9492 | 0.02987 | -0.0487 | -31.7777
-11.5 | -0.9393 | 0.02739 | -0.0437 | -34.2935
-11 | -0.9212 | 0.02509 | -0.0392 | -36.7158
-10.5 | -0.8948 | 0.02311 | -0.0355 | -38.7192
-10 | -0.8594 | 0.02168 | -0.033 | -39.6402
-9.5 | -0.8194 | 0.01972 | -0.0313 | -41.5517
-9 | -0.7797 | 0.01741 | -0.0296 | -44.7846
-8.5 | -0.7372 | 0.01637 | -0.0279 | -45.0336
-8 | -0.6937 | 0.01537 | -0.0264 | -45.1334
-7.5 | -0.6486 | 0.01445 | -0.025 | -44.8858
-7 | -0.6007 | 0.0138 | -0.024 | -43.529
-6.5 | -0.5603 | 0.0125 | -0.0218 | -44.824
-6 | -0.5113 | 0.01185 | -0.021 | -43.1477
-5.5 | -0.4608 | 0.01132 | -0.0203 | -40.7067
-5 | -0.4111 | 0.01062 | -0.0196 | -38.71
-4.5 | -0.3583 | 0.01021 | -0.0193 | -35.093
-4 | -0.3055 | 0.00971 | -0.0191 | -31.4624
-3.5 | -0.2541 | 0.00909 | -0.0187 | -27.9538
-3 | -0.2129 | 0.00728 | -0.0172 | -29.2445
-2.5 | -0.165 | 0.00626 | -0.0165 | -26.3578
-2 | -0.1077 | 0.00612 | -0.0169 | -17.598
-1.5 | -0.0502 | 0.00611 | -0.0173 | -8.216
-1 | 0.0077 | 0.00613 | -0.0178 | 1.2561
-0.5 | 0.0666 | 0.00613 | -0.0186 | 10.8646
0 | 0.1253 | 0.00615 | -0.0193 | 20.374
0.5 | 0.1842 | 0.00614 | -0.0201 | 30
1 | 0.2426 | 0.0062 | -0.0209 | 39.129
1.5 | 0.3013 | 0.00618 | -0.0216 | 48.754
2 | 0.3595 | 0.00623 | -0.0223 | 57.7047
2.5 | 0.4181 | 0.00625 | -0.023 | 66.896
3 | 0.476 | 0.0063 | -0.0236 | 75.5556
3.5 | 0.5337 | 0.00638 | -0.0242 | 83.652
4 | 0.59 | 0.00643 | -0.0245 | 91.7574
4.5 | 0.6457 | 0.00659 | -0.0247 | 97.9818
5 | 0.6977 | 0.00704 | -0.0244 | 99.1051
5.5 | 0.7362 | 0.00847 | -0.0222 | 86.9185
6 | 0.7681 | 0.01012 | -0.019 | 75.8992
6.5 | 0.7956 | 0.01171 | -0.015 | 67.9419
7.5 | 0.8643 | 0.01336 | -0.0085 | 64.6931
8 | 0.8904 | 0.01412 | -0.0038 | 63.0595
8.5 | 0.9107 | 0.01514 | 0.0016 | 60.1519
9 | 0.9592 | 0.01623 | 0.0009 | 59.1004
9.5 | 0.9858 | 0.01774 | 0.0037 | 55.5693
10 | 1.0068 | 0.01968 | 0.0069 | 51.1585
10.5 | 1.0352 | 0.02128 | 0.009 | 48.6466
11 | 1.0627 | 0.02301 | 0.011 | 46.1843
11.5 | 1.0846 | 0.02521 | 0.0132 | 43.0226
12 | 1.0942 | 0.02842 | 0.0161 | 38.5011
12.5 | 1.1188 | 0.03064 | 0.0176 | 36.5144
13 | 1.1392 | 0.03328 | 0.0191 | 34.2308
13.5 | 1.1595 | 0.03602 | 0.0203 | 32.1904
14 | 1.1759 | 0.03925 | 0.0214 | 29.9592
14.5 | 1.1883 | 0.04299 | 0.0222 | 27.6413
15 | 1.1956 | 0.04747 | 0.0229 | 25.1864
15.5 | 1.2093 | 0.05155 | 0.0228 | 23.4588
16 | 1.2158 | 0.05663 | 0.0225 | 21.4692
16.5 | 1.2201 | 0.06224 | 0.0215 | 19.6031
17 | 1.2256 | 0.06807 | 0.0198 | 18.005
17.5 | 1.2259 | 0.07488 | 0.0176 | 16.3715
18 | 1.222 | 0.08265 | 0.0144 | 14.7852
18.5 | 1.2034 | 0.09303 | 0.01 | 12.9356
19 | 1.1777 | 0.10533 | 0.0041 | 11.1811
19.5 | 1.1481 | 0.1193 | -0.0037 | 9.6236
20 | 1.1257 | 0.13278 | -0.0119 | 8.4779

## 45. Re 1M Mach 0.25 (1)
BIGFOIL.COM POLAR EXPORT
NACA65-215 a=0.2
NACA65-215 a=0.2 |  |  |  | Cl Max: | 1.173 | at alpha= | 11 | deg
JavaFoil+Calcfoil stall+Eppler ext transition |  |  |  | L/D Max: | 101.824 | at alpha= | 4.5 | deg
Re: | 1000000 |  |  | Cd Min: | 0.00615 | at alpha= | -0.5 | deg
Mach: | 0.25 |  |  | Cl=0 at alpha= | -1.0794 | deg
|  |  |  | @ Cl=0.1, Cd= | 0.0061671
|  |  |  | @ Cl=0.4, Cd= | 0.0064278
|  |  |  | @ Cl=0.6, Cd= | 0.0067684
alpha (deg) | Cl | Cd | Cm | Cl/Cd
-13 | -0.742 | 0.09682 | 0.001 | -7.664
-12.5 | -0.756 | 0.08986 | 0.001 | -8.409
-12 | -0.764 | 0.08457 | 0.001 | -9.03
-11.5 | -0.766 | 0.07901 | 0 | -9.697
-11 | -0.763 | 0.07349 | 0 | -10.385
-10.5 | -0.754 | 0.06861 | 0 | -10.994
-10 | -0.74 | 0.06436 | -0.001 | -11.5
-9.5 | -0.721 | 0.06011 | -0.001 | -11.989
-9 | -0.697 | 0.05595 | -0.001 | -12.462
-8.5 | -0.669 | 0.05291 | -0.002 | -12.641
-8 | -0.777 | 0.01351 | -0.005 | -57.503
-7.5 | -0.736 | 0.01309 | -0.006 | -56.223
-7 | -0.691 | 0.01257 | -0.006 | -54.954
-6.5 | -0.642 | 0.01206 | -0.007 | -53.233
-6 | -0.591 | 0.01159 | -0.008 | -50.964
-5.5 | -0.536 | 0.01122 | -0.009 | -47.762
-5 | -0.479 | 0.0108 | -0.01 | -44.366
-4.5 | -0.422 | 0.01009 | -0.011 | -41.798
-4 | -0.362 | 0.01028 | -0.012 | -35.232
-3.5 | -0.301 | 0.00997 | -0.012 | -30.233
-3 | -0.24 | 0.00962 | -0.013 | -24.94
-2.5 | -0.178 | 0.00936 | -0.014 | -19.001
-2 | -0.116 | 0.00616 | -0.015 | -18.757
-1.5 | -0.053 | 0.00616 | -0.016 | -8.602
-1 | 0.01 | 0.00616 | -0.017 | 1.586
-0.5 | 0.073 | 0.00615 | -0.018 | 11.822
0 | 0.136 | 0.00619 | -0.019 | 21.895
0.5 | 0.199 | 0.00621 | -0.02 | 31.964
1 | 0.261 | 0.00629 | -0.02 | 41.592
1.5 | 0.324 | 0.00631 | -0.021 | 51.397
2 | 0.386 | 0.00641 | -0.022 | 60.217
2.5 | 0.449 | 0.00649 | -0.023 | 69.089
3 | 0.511 | 0.00652 | -0.024 | 78.405
3.5 | 0.572 | 0.00666 | -0.025 | 85.907
4 | 0.634 | 0.0069 | -0.026 | 91.75
4.5 | 0.693 | 0.00681 | -0.027 | 101.824
5 | 0.739 | 0.01243 | -0.027 | 59.502
5.5 | 0.795 | 0.01295 | -0.028 | 61.387
6 | 0.848 | 0.01357 | -0.029 | 62.493
6.5 | 0.899 | 0.01423 | -0.029 | 63.223
7 | 0.948 | 0.01491 | -0.03 | 63.589
7.5 | 0.994 | 0.01573 | -0.031 | 63.191
8 | 1.036 | 0.01658 | -0.032 | 62.515
8.5 | 1.075 | 0.01756 | -0.033 | 61.202
9 | 1.109 | 0.01858 | -0.033 | 59.689
9.5 | 1.138 | 0.01972 | -0.034 | 57.726
10 | 1.158 | 0.02103 | -0.035 | 55.057
10.5 | 1.17 | 0.02248 | -0.035 | 52.02
11 | 1.173 | 0.02408 | -0.036 | 48.7
11.5 | 1.007 | 0.06922 | -0.024 | 14.544
12 | 0.981 | 0.08013 | -0.019 | 12.243
12.5 | 0.966 | 0.08627 | -0.019 | 11.191
13 | 0.942 | 0.09397 | -0.019 | 10.028
13.5 | 0.912 | 0.09923 | -0.018 | 9.19
14 | 0.876 | 0.10799 | -0.019 | 8.114
14.5 | 0.833 | 0.11805 | -0.019 | 7.057
15 | 0.784 | 0.12442 | -0.019 | 6.303
15.5 | 0.73 | 0.13699 | -0.019 | 5.33
16 | 0.666 | 0.14846 | -0.018 | 4.487

## 46. Re 1M Mach 0.25 (2)
BIGFOIL.COM POLAR EXPORT
NACA65-215 a=0.2
NACA65-215 a=0.2 |  |  |  | Cl Max: | 1.1393 | at alpha= | 15 | deg
XFOIL ncrit=9 |  |  |  | L/D Max: | 98.6538 | at alpha= | 4.5 | deg
Re: | 1000000 |  |  | Cd Min: | 0.23515 | at alpha= | 20 | deg
Mach: | 0.25 |  |  | Cl=0 at alpha= | -1.0703 | deg
|  |  |  | @ Cl=0.1, Cd= | 0.00625
|  |  |  | @ Cl=0.4, Cd= | 0.0063541
|  |  |  | @ Cl=0.6, Cd= | 0.0065181
alpha (deg) | Cl | Cd | Cm | Cl/Cd
-15.5 | -0.5568 | 0.15921 | -0.0032 | -3.4973
-15 | -0.5502 | 0.1502 | -0.0072 | -3.6631
-14.5 | -0.535 | 0.14389 | -0.0106 | -3.7181
-14 | -0.5233 | 0.13653 | -0.0145 | -3.8329
-13 | -0.579 | 0.09982 | -0.0327 | -5.8004
-12 | -0.7516 | 0.04955 | -0.064 | -15.1685
-11.5 | -0.8021 | 0.04123 | -0.061 | -19.4543
-11 | -0.8364 | 0.03479 | -0.0556 | -24.0414
-10.5 | -0.8533 | 0.02955 | -0.049 | -28.8765
-10 | -0.8465 | 0.02598 | -0.0431 | -32.5828
-9 | -0.786 | 0.02011 | -0.0361 | -39.085
-8.5 | -0.7442 | 0.01812 | -0.0341 | -41.0706
-8 | -0.7001 | 0.01675 | -0.032 | -41.797
-7.5 | -0.6554 | 0.01553 | -0.03 | -42.2022
-7 | -0.6092 | 0.01448 | -0.0281 | -42.0718
-6.5 | -0.5666 | 0.01325 | -0.0258 | -42.7623
-6 | -0.5199 | 0.01236 | -0.0241 | -42.0631
-5.5 | -0.4697 | 0.01167 | -0.0229 | -40.2485
-5 | -0.419 | 0.01102 | -0.0218 | -38.0218
-4.5 | -0.3662 | 0.01042 | -0.0211 | -35.144
-4 | -0.3123 | 0.00995 | -0.0205 | -31.3869
-3.5 | -0.2576 | 0.00944 | -0.0202 | -27.2881
-3 | -0.2124 | 0.00807 | -0.0189 | -26.3197
-2.5 | -0.1698 | 0.00634 | -0.0172 | -26.7823
-2 | -0.111 | 0.00621 | -0.0175 | -17.8744
-1.5 | -0.0513 | 0.00621 | -0.018 | -8.2609
-1 | 0.0084 | 0.00625 | -0.0184 | 1.344
-0.5 | 0.0687 | 0.00625 | -0.0191 | 10.992
0 | 0.1299 | 0.00625 | -0.02 | 20.784
0.5 | 0.1903 | 0.00624 | -0.0207 | 30.4968
1 | 0.251 | 0.00628 | -0.0215 | 39.9682
1.5 | 0.3113 | 0.00628 | -0.0222 | 49.5701
2 | 0.3719 | 0.00634 | -0.023 | 58.6593
2.5 | 0.4318 | 0.00637 | -0.0236 | 67.7865
3 | 0.4923 | 0.00641 | -0.0243 | 76.8019
3.5 | 0.5519 | 0.00646 | -0.0248 | 85.4334
4 | 0.6099 | 0.00653 | -0.0249 | 93.3997
4.5 | 0.6669 | 0.00676 | -0.0249 | 98.6538
5 | 0.7171 | 0.00745 | -0.0239 | 96.255
5.5 | 0.7511 | 0.0091 | -0.0206 | 82.5385
6 | 0.7761 | 0.01095 | -0.0159 | 70.8767
6.5 | 0.8017 | 0.01239 | -0.0111 | 64.7054
7 | 0.8299 | 0.01323 | -0.0062 | 62.7286
7.5 | 0.8574 | 0.01414 | -0.0015 | 60.6365
8.5 | 0.9043 | 0.01648 | 0.0083 | 54.8726
9 | 0.9535 | 0.01807 | 0.007 | 52.767
9.5 | 0.9695 | 0.02053 | 0.0108 | 47.2236
10 | 0.9969 | 0.02245 | 0.0133 | 44.4053
10.5 | 1.0221 | 0.0246 | 0.0157 | 41.5488
11 | 1.0462 | 0.02692 | 0.0179 | 38.8633
11.5 | 1.0567 | 0.03034 | 0.0208 | 34.8286
12 | 1.078 | 0.03312 | 0.0227 | 32.5483
12.5 | 1.0968 | 0.03626 | 0.0245 | 30.2482
13 | 1.1139 | 0.03974 | 0.0259 | 28.0297
13.5 | 1.1293 | 0.04353 | 0.0269 | 25.943
14 | 1.1375 | 0.04824 | 0.0276 | 23.58
14.5 | 1.1342 | 0.05448 | 0.028 | 20.8186
15 | 1.1393 | 0.0603 | 0.027 | 18.8939
15.5 | 1.1347 | 0.06767 | 0.0253 | 16.7681
16 | 1.1197 | 0.07695 | 0.0222 | 14.551
16.5 | 1.0989 | 0.08795 | 0.0174 | 12.4946
17 | 1.0848 | 0.0988 | 0.0116 | 10.9798
17.5 | 1.0582 | 0.11255 | 0.0038 | 9.402
18 | 1.0305 | 0.12742 | -0.0053 | 8.0874
18.5 | 0.962 | 0.15263 | -0.0209 | 6.3028
19 | 0.82 | 0.20654 | -0.0482 | 3.9702
19.5 | 0.8194 | 0.22069 | -0.0551 | 3.7129
20 | 0.8225 | 0.23515 | -0.0617 | 3.4978

## 47. Re 1M Mach 0.50 (1)
BIGFOIL.COM POLAR EXPORT
NACA65-215 a=0.2
NACA65-215 a=0.2 |  |  |  | Cl Max: | 1.152 | at alpha= | 20 | deg
JavaFoil+Calcfoil stall+Eppler ext transition |  |  |  | L/D Max: | 99.429 | at alpha= | 4.5 | deg
Re: | 1000000 |  |  | Cd Min: | 0.00629 | at alpha= | 2.5 | deg
Mach: | 0.5 |  |  | Cl=0 at alpha= | -1.0786 | deg
|  |  |  | @ Cl=0.1, Cd= | 0.0064853
|  |  |  | @ Cl=0.4, Cd= | 0.0068126
|  |  |  | @ Cl=0.6, Cd= | 0.0070785
alpha (deg) | Cl | Cd | Cm | Cl/Cd
-20 | -1.04 | 0.1989 | 0.008 | -5.23
-19.5 | -1.014 | 0.18847 | 0.008 | -5.379
-19 | -0.987 | 0.18877 | 0.007 | -5.229
-18.5 | -0.961 | 0.17773 | 0.007 | -5.405
-18 | -0.932 | 0.17463 | 0.006 | -5.338
-17.5 | -0.905 | 0.1671 | 0.006 | -5.414
-17 | -0.878 | 0.16299 | 0.005 | -5.386
-16.5 | -0.851 | 0.1567 | 0.005 | -5.431
-16 | -0.824 | 0.15371 | 0.005 | -5.362
-15.5 | -0.796 | 0.14863 | 0.004 | -5.353
-15 | -0.768 | 0.13916 | 0.003 | -5.521
-14.5 | -0.741 | 0.13574 | 0.003 | -5.46
-14 | -0.714 | 0.13566 | 0.003 | -5.264
-13.5 | -0.687 | 0.133 | 0.002 | -5.166
-13 | -0.659 | 0.12198 | 0.002 | -5.4
-12.5 | -0.631 | 0.12038 | 0.001 | -5.242
-12 | -0.604 | 0.117 | 0.001 | -5.161
-11.5 | -0.577 | 0.10821 | 0 | -5.329
-11 | -0.549 | 0.1071 | 0 | -5.129
-10.5 | -0.522 | 0.1009 | 0 | -5.173
-10 | -0.494 | 0.09681 | -0.001 | -5.1
-9.5 | -0.466 | 0.09066 | -0.001 | -5.143
-9 | -0.439 | 0.09031 | -0.001 | -4.86
-8.5 | -0.411 | 0.08002 | -0.002 | -5.142
-8 | -0.384 | 0.07215 | -0.002 | -5.316
-7.5 | -0.528 | 0.05444 | -0.003 | -9.699
-7 | -0.559 | 0.04843 | -0.003 | -11.538
-6.5 | -0.545 | 0.04412 | -0.004 | -12.356
-6 | -0.515 | 0.04087 | -0.004 | -12.604
-5.5 | -0.578 | 0.01274 | -0.01 | -45.332
-5 | -0.521 | 0.01214 | -0.011 | -42.936
-4.5 | -0.461 | 0.01162 | -0.012 | -39.678
-4 | -0.398 | 0.01112 | -0.013 | -35.794
-3.5 | -0.333 | 0.01066 | -0.014 | -31.186
-3 | -0.266 | 0.01029 | -0.015 | -25.828
-2.5 | -0.198 | 0.00924 | -0.016 | -21.419
-2 | -0.129 | 0.00649 | -0.017 | -19.888
-1.5 | -0.059 | 0.00642 | -0.018 | -9.222
-1 | 0.011 | 0.00643 | -0.019 | 1.699
-0.5 | 0.081 | 0.00648 | -0.02 | 12.546
0 | 0.152 | 0.0065 | -0.021 | 23.334
0.5 | 0.222 | 0.00658 | -0.022 | 33.726
1 | 0.292 | 0.00667 | -0.023 | 43.809
1.5 | 0.363 | 0.00678 | -0.024 | 53.492
2 | 0.431 | 0.00684 | -0.025 | 63.064
2.5 | 0.499 | 0.00629 | -0.026 | 79.372
3 | 0.567 | 0.00698 | -0.027 | 81.335
3.5 | 0.634 | 0.00718 | -0.028 | 88.328
4 | 0.7 | 0.0074 | -0.029 | 94.581
4.5 | 0.763 | 0.00768 | -0.03 | 99.429
5 | 0.813 | 0.01449 | -0.03 | 56.099
5.5 | 0.87 | 0.01533 | -0.031 | 56.745
6 | 0.922 | 0.01629 | -0.032 | 56.584
6.5 | 0.967 | 0.01739 | -0.033 | 55.598
7 | 1.002 | 0.01859 | -0.033 | 53.906
7.5 | 1.021 | 0.02007 | -0.034 | 50.891
8 | 1.012 | 0.02186 | -0.035 | 46.289
8.5 | 0.783 | 0.05953 | -0.015 | 13.152
9 | 0.555 | 0.06779 | -0.015 | 8.192
9.5 | 0.582 | 0.08543 | -0.015 | 6.816
10 | 0.61 | 0.09842 | -0.017 | 6.198
10.5 | 0.637 | 0.09502 | -0.017 | 6.705
11 | 0.664 | 0.10014 | -0.018 | 6.631
11.5 | 0.692 | 0.10757 | -0.02 | 6.432
12 | 0.719 | 0.11384 | -0.02 | 6.315
12.5 | 0.746 | 0.11953 | -0.021 | 6.239
13 | 0.772 | 0.12432 | -0.021 | 6.213
13.5 | 0.801 | 0.13319 | -0.023 | 6.016
14 | 0.828 | 0.13066 | -0.024 | 6.334
14.5 | 0.854 | 0.13615 | -0.024 | 6.275
15 | 0.881 | 0.14584 | -0.025 | 6.043
15.5 | 0.91 | 0.15006 | -0.027 | 6.061
16 | 0.936 | 0.1554 | -0.027 | 6.023
16.5 | 0.963 | 0.16025 | -0.028 | 6.007
17 | 0.991 | 0.17166 | -0.029 | 5.771
17.5 | 1.018 | 0.17551 | -0.03 | 5.799
18 | 1.044 | 0.17961 | -0.031 | 5.812
18.5 | 1.071 | 0.1866 | -0.031 | 5.737
19 | 1.099 | 0.18918 | -0.033 | 5.811
19.5 | 1.126 | 0.19422 | -0.034 | 5.798
20 | 1.152 | 0.20063 | -0.034 | 5.742

## 48. Re 1M Mach 0.50 (2)
BIGFOIL.COM POLAR EXPORT
NACA65-215 a=0.2
NACA65-215 a=0.2 |  |  |  | Cl Max: | 0.9551 | at alpha= | 11 | deg
XFOIL ncrit=9 |  |  |  | L/D Max: | 97.3986 | at alpha= | 4 | deg
Re: | 1000000 |  |  | Cd Min: | 0.25598 | at alpha= | -20 | deg
Mach: | 0.5 |  |  | Cl=0 at alpha= | -1.0795 | deg
|  |  |  | @ Cl=0.1, Cd= | 0.0066787
|  |  |  | @ Cl=0.4, Cd= | 0.0068043
|  |  |  | @ Cl=0.6, Cd= | 0.0069815
alpha (deg) | Cl | Cd | Cm | Cl/Cd
-20 | -0.7309 | 0.25598 | 0.0503 | -2.8553
-19.5 | -0.7101 | 0.24638 | 0.0443 | -2.8821
-19 | -0.6909 | 0.23687 | 0.0383 | -2.9168
-18.5 | -0.6674 | 0.2298 | 0.0343 | -2.9043
-18 | -0.6449 | 0.22231 | 0.0294 | -2.9009
-17.5 | -0.6286 | 0.21177 | 0.0226 | -2.9683
-17 | -0.6068 | 0.20357 | 0.0184 | -2.9808
-16.5 | -0.5838 | 0.19686 | 0.0142 | -2.9656
-16 | -0.5688 | 0.18683 | 0.0074 | -3.0445
-15.5 | -0.5539 | 0.17711 | 0.0013 | -3.1274
-15 | -0.5308 | 0.1698 | -0.0017 | -3.126
-14.5 | -0.5101 | 0.16251 | -0.0059 | -3.1389
-12.5 | -0.4675 | 0.1238 | -0.0278 | -3.7763
-12 | -0.4553 | 0.11594 | -0.0314 | -3.927
-11.5 | -0.4536 | 0.10603 | -0.0365 | -4.278
-11 | -0.4616 | 0.09415 | -0.0431 | -4.9028
-10.5 | -0.4811 | 0.07986 | -0.0519 | -6.0243
-10 | -0.5108 | 0.06346 | -0.0639 | -8.0492
-9.5 | -0.5496 | 0.05169 | -0.0703 | -10.6326
-9 | -0.5855 | 0.04288 | -0.0717 | -13.6544
-8.5 | -0.6137 | 0.03606 | -0.0692 | -17.0189
-8 | -0.6337 | 0.03029 | -0.0638 | -20.9211
-7.5 | -0.6385 | 0.02521 | -0.0568 | -25.3273
-7 | -0.6151 | 0.0208 | -0.0512 | -29.5721
-6.5 | -0.5637 | 0.01767 | -0.0483 | -31.9015
-6 | -0.5171 | 0.01533 | -0.0446 | -33.7312
-5.5 | -0.4772 | 0.01395 | -0.0396 | -34.2079
-5 | -0.4328 | 0.01283 | -0.0353 | -33.7334
-4.5 | -0.3855 | 0.01177 | -0.0317 | -32.7528
-4 | -0.3322 | 0.01101 | -0.0291 | -30.1726
-3.5 | -0.2746 | 0.01035 | -0.0273 | -26.5314
-3 | -0.2154 | 0.0098 | -0.026 | -21.9796
-2.5 | -0.175 | 0.00791 | -0.0227 | -22.1239
-2 | -0.1251 | 0.00661 | -0.0205 | -18.9259
-1.5 | -0.0571 | 0.0066 | -0.0208 | -8.6515
-1 | 0.0108 | 0.00666 | -0.021 | 1.6216
-0.5 | 0.0797 | 0.00667 | -0.0217 | 11.949
0 | 0.1493 | 0.0067 | -0.0227 | 22.2836
0.5 | 0.2183 | 0.00669 | -0.0235 | 32.6308
1 | 0.2874 | 0.00676 | -0.0243 | 42.5148
1.5 | 0.3563 | 0.00676 | -0.025 | 52.7071
2 | 0.4254 | 0.00683 | -0.0257 | 62.284
2.5 | 0.4941 | 0.00688 | -0.0262 | 71.8169
3 | 0.5635 | 0.00696 | -0.0267 | 80.9626
3.5 | 0.6315 | 0.007 | -0.0267 | 90.2143
4 | 0.6964 | 0.00715 | -0.0259 | 97.3986
4.5 | 0.7526 | 0.00777 | -0.0238 | 96.8597
5 | 0.7764 | 0.00958 | -0.017 | 81.0438
5.5 | 0.7647 | 0.01179 | -0.005 | 64.8601
6 | 0.7588 | 0.0144 | 0.0044 | 52.6944
7 | 0.8101 | 0.01822 | 0.0143 | 44.4621
7.5 | 0.8366 | 0.0203 | 0.0188 | 41.2118
8 | 0.8521 | 0.02298 | 0.0241 | 37.0801
8.5 | 0.8787 | 0.02585 | 0.0269 | 33.9923
9 | 0.91 | 0.0294 | 0.0276 | 30.9524
9.5 | 0.9251 | 0.0332 | 0.0309 | 27.8645
10 | 0.9402 | 0.03728 | 0.0342 | 25.22
10.5 | 0.9537 | 0.04193 | 0.037 | 22.7451
11 | 0.9551 | 0.0481 | 0.0386 | 19.8565
11.5 | 0.9447 | 0.05594 | 0.0382 | 16.8877
12 | 0.925 | 0.06553 | 0.0356 | 14.1157
12.5 | 0.9008 | 0.07674 | 0.0306 | 11.7383
13.5 | 0.8375 | 0.10546 | 0.0133 | 7.9414
14 | 0.8077 | 0.12171 | 0.003 | 6.6363
14.5 | 0.7683 | 0.14192 | -0.0087 | 5.4136
15 | 0.7542 | 0.15774 | -0.0176 | 4.7813
15.5 | 0.7547 | 0.17068 | -0.0248 | 4.4217
16 | 0.7627 | 0.18181 | -0.0312 | 4.195

## 49. Re 2M Mach 0.00 (1)
BIGFOIL.COM POLAR EXPORT
NACA65-215 a=0.2
NACA65-215 a=0.2 |  |  |  | Cl Max: | 1.243 | at alpha= | 12.5 | deg
JavaFoil+Calcfoil stall+Eppler ext transition |  |  |  | L/D Max: | 115.791 | at alpha= | 5 | deg
Re: | 2000000 |  |  | Cd Min: | 0.00529 | at alpha= | -0.5 | deg
Mach: | 0 |  |  | Cl=0 at alpha= | -1.075 | deg
|  |  |  | @ Cl=0.1, Cd= | 0.0053146
|  |  |  | @ Cl=0.4, Cd= | 0.0055347
|  |  |  | @ Cl=0.6, Cd= | 0.0058544
alpha (deg) | Cl | Cd | Cm | Cl/Cd
-16 | -0.834 | 0.11786 | 0.004 | -7.075
-15.5 | -0.85 | 0.1125 | 0.003 | -7.553
-15 | -0.863 | 0.10604 | 0.003 | -8.139
-14.5 | -0.867 | 0.10141 | 0.003 | -8.552
-14 | -0.868 | 0.0941 | 0.002 | -9.225
-13.5 | -0.866 | 0.08829 | 0.002 | -9.812
-13 | -0.861 | 0.08283 | 0.002 | -10.396
-12.5 | -0.854 | 0.07766 | 0.001 | -10.991
-12 | -0.846 | 0.07082 | 0.001 | -11.947
-11.5 | -0.954 | 0.02228 | 0.001 | -42.823
-11 | -0.966 | 0.01596 | 0 | -60.543
-10.5 | -0.947 | 0.01465 | -0.001 | -64.614
-10 | -0.92 | 0.01378 | -0.001 | -66.801
-9.5 | -0.89 | 0.01306 | -0.002 | -68.119
-9 | -0.854 | 0.01251 | -0.003 | -68.312
-8.5 | -0.816 | 0.012 | -0.004 | -67.977
-8 | -0.774 | 0.01148 | -0.005 | -67.427
-7.5 | -0.729 | 0.01105 | -0.005 | -65.958
-7 | -0.681 | 0.01064 | -0.006 | -64.055
-6.5 | -0.632 | 0.00944 | -0.007 | -66.897
-6 | -0.58 | 0.01012 | -0.008 | -57.325
-5.5 | -0.525 | 0.00978 | -0.009 | -53.646
-5 | -0.468 | 0.00941 | -0.01 | -49.701
-4.5 | -0.41 | 0.00909 | -0.01 | -45.102
-4 | -0.351 | 0.00881 | -0.011 | -39.894
-3.5 | -0.292 | 0.00858 | -0.012 | -34.045
-3 | -0.232 | 0.00837 | -0.013 | -27.777
-2.5 | -0.172 | 0.0081 | -0.014 | -21.27
-2 | -0.112 | 0.00533 | -0.015 | -21.013
-1.5 | -0.051 | 0.0053 | -0.015 | -9.68
-1 | 0.009 | 0.0053 | -0.016 | 1.786
-0.5 | 0.07 | 0.00529 | -0.017 | 13.298
0 | 0.131 | 0.00534 | -0.018 | 24.579
0.5 | 0.192 | 0.00539 | -0.019 | 35.65
1 | 0.253 | 0.00537 | -0.02 | 47.153
1.5 | 0.314 | 0.00544 | -0.021 | 57.682
2 | 0.374 | 0.0055 | -0.022 | 68.018
2.5 | 0.434 | 0.00558 | -0.022 | 77.816
3 | 0.495 | 0.00562 | -0.023 | 88.001
3.5 | 0.555 | 0.00574 | -0.024 | 96.585
4 | 0.614 | 0.00589 | -0.025 | 104.159
4.5 | 0.673 | 0.00603 | -0.026 | 111.596
5 | 0.731 | 0.00631 | -0.027 | 115.791
5.5 | 0.777 | 0.01096 | -0.027 | 70.909
6 | 0.83 | 0.01141 | -0.028 | 72.76
6.5 | 0.881 | 0.01189 | -0.029 | 74.15
7 | 0.931 | 0.01241 | -0.03 | 75.01
7.5 | 0.978 | 0.01298 | -0.03 | 75.375
8 | 1.023 | 0.0136 | -0.031 | 75.226
8.5 | 1.065 | 0.01427 | -0.032 | 74.651
9 | 1.104 | 0.01502 | -0.033 | 73.5
9.5 | 1.14 | 0.01585 | -0.033 | 71.937
10 | 1.17 | 0.01675 | -0.034 | 69.829
10.5 | 1.194 | 0.01772 | -0.035 | 67.39
11 | 1.214 | 0.01871 | -0.035 | 64.875
11.5 | 1.229 | 0.01997 | -0.036 | 61.519
12 | 1.238 | 0.02121 | -0.037 | 58.389
12.5 | 1.243 | 0.02267 | -0.038 | 54.839
13 | 1.242 | 0.0243 | -0.038 | 51.118
13.5 | 1.235 | 0.02656 | -0.039 | 46.507
14 | 1.223 | 0.0291 | -0.039 | 42.03
14.5 | 1.202 | 0.03308 | -0.039 | 36.346
15 | 1.183 | 0.0362 | -0.04 | 32.673
15.5 | 1.144 | 0.04532 | -0.039 | 25.248
16 | 1.019 | 0.09923 | -0.031 | 10.266
16.5 | 0.973 | 0.11912 | -0.026 | 8.17
17 | 0.944 | 0.12814 | -0.025 | 7.367
17.5 | 0.916 | 0.13451 | -0.025 | 6.808

## 50. Re 2M Mach 0.00 (2)
BIGFOIL.COM POLAR EXPORT
NACA65-215 a=0.2
NACA65-215 a=0.2 |  |  |  | Cl Max: | 1.4115 | at alpha= | 18 | deg
XFOIL ncrit=9 |  |  |  | L/D Max: | 106.462 | at alpha= | 4 | deg
Re: | 2000000 |  |  | Cd Min: | 0.09631 | at alpha= | -19 | deg
Mach: | 0 |  |  | Cl=0 at alpha= | -1.0775 | deg
|  |  |  | @ Cl=0.1, Cd= | 0.0048622
|  |  |  | @ Cl=0.4, Cd= | 0.0049766
|  |  |  | @ Cl=0.6, Cd= | 0.0057382
alpha (deg) | Cl | Cd | Cm | Cl/Cd
-19 | -1.0604 | 0.09631 | -0.0282 | -11.0103
-18.5 | -1.1395 | 0.07309 | -0.0426 | -15.5904
-18 | -1.1581 | 0.06303 | -0.048 | -18.3738
-17.5 | -1.1663 | 0.05546 | -0.0512 | -21.0296
-17 | -1.1607 | 0.05027 | -0.053 | -23.0893
-16.5 | -1.1565 | 0.04537 | -0.054 | -25.4904
-16 | -1.1579 | 0.04033 | -0.0542 | -28.7106
-15.5 | -1.1619 | 0.03542 | -0.0533 | -32.8035
-15 | -1.187 | 0.02895 | -0.0502 | -41.0017
-14.5 | -1.1745 | 0.02606 | -0.048 | -45.0691
-13.5 | -1.1188 | 0.02238 | -0.0456 | -49.9911
-13 | -1.0963 | 0.02105 | -0.0422 | -52.0808
-12.5 | -1.0714 | 0.01964 | -0.039 | -54.5519
-12 | -1.0423 | 0.01853 | -0.0361 | -56.2493
-11.5 | -1.0117 | 0.01752 | -0.033 | -57.7454
-11 | -0.9788 | 0.01673 | -0.03 | -58.5057
-10.5 | -0.9462 | 0.01589 | -0.0267 | -59.5469
-10 | -0.9044 | 0.01519 | -0.025 | -59.5392
-9.5 | -0.8715 | 0.01367 | -0.022 | -63.7527
-8.5 | -0.7804 | 0.0123 | -0.0196 | -63.4472
-8 | -0.7319 | 0.01173 | -0.0188 | -62.3956
-7 | -0.6302 | 0.01084 | -0.018 | -58.1365
-6.5 | -0.582 | 0.01009 | -0.0171 | -57.6809
-6 | -0.529 | 0.00969 | -0.017 | -54.5924
-5.5 | -0.4752 | 0.00936 | -0.017 | -50.7692
-5 | -0.422 | 0.00892 | -0.0169 | -47.3094
-4.5 | -0.3673 | 0.00862 | -0.0171 | -42.6102
-4 | -0.3123 | 0.0083 | -0.0173 | -37.6265
-3.5 | -0.2572 | 0.00801 | -0.0175 | -32.1099
-3 | -0.2044 | 0.00739 | -0.0175 | -27.659
-2.5 | -0.1557 | 0.0063 | -0.017 | -24.7143
-2 | -0.1065 | 0.00511 | -0.0167 | -20.8415
-1.5 | -0.0491 | 0.00497 | -0.0173 | -9.8793
-1 | 0.009 | 0.00489 | -0.018 | 1.8405
-0.5 | 0.0673 | 0.00484 | -0.0187 | 13.905
0 | 0.1261 | 0.00488 | -0.0195 | 25.8402
0.5 | 0.185 | 0.00486 | -0.0204 | 38.0658
1.5 | 0.3025 | 0.0049 | -0.0221 | 61.7347
2 | 0.361 | 0.00497 | -0.0229 | 72.6358
2.5 | 0.4197 | 0.00498 | -0.0237 | 84.2771
3 | 0.478 | 0.00504 | -0.0245 | 94.8413
3.5 | 0.5347 | 0.00521 | -0.025 | 102.6296
4 | 0.5898 | 0.00554 | -0.0254 | 106.4621
5 | 0.685 | 0.00739 | -0.0239 | 92.6928
5.5 | 0.7265 | 0.00859 | -0.0223 | 84.5751
6 | 0.7672 | 0.0097 | -0.0204 | 79.0928
6.5 | 0.8116 | 0.01044 | -0.019 | 77.7395
7 | 0.8577 | 0.011 | -0.0179 | 77.9727
7.5 | 0.9038 | 0.01146 | -0.0167 | 78.8656
8.5 | 0.984 | 0.01258 | -0.0123 | 78.2194
9 | 1.0119 | 0.01323 | -0.008 | 76.4853
9.5 | 1.0347 | 0.01419 | -0.0032 | 72.9175
10 | 1.0623 | 0.0149 | 0.0007 | 71.2953
10.5 | 1.1098 | 0.01595 | -0.0001 | 69.5799
11 | 1.1409 | 0.01711 | 0.0022 | 66.6803
11.5 | 1.1643 | 0.0188 | 0.0051 | 61.9309
12 | 1.1913 | 0.02037 | 0.0073 | 58.4831
12.5 | 1.2189 | 0.02199 | 0.0092 | 55.4297
13 | 1.2463 | 0.02368 | 0.011 | 52.6309
13.5 | 1.271 | 0.02562 | 0.0127 | 49.6097
14 | 1.2956 | 0.02764 | 0.0142 | 46.8741
14.5 | 1.3049 | 0.03093 | 0.0163 | 42.1888
15 | 1.3224 | 0.03377 | 0.0176 | 39.159
15.5 | 1.3448 | 0.03631 | 0.0184 | 37.0366
16 | 1.36 | 0.03964 | 0.0192 | 34.3088
16.5 | 1.3785 | 0.04279 | 0.0195 | 32.2155
17 | 1.3954 | 0.04624 | 0.0196 | 30.1773
17.5 | 1.4058 | 0.05052 | 0.0195 | 27.8266
18 | 1.4115 | 0.05553 | 0.0189 | 25.4187
18.5 | 1.3953 | 0.06348 | 0.0176 | 21.9802
19 | 1.3942 | 0.07002 | 0.0157 | 19.9115
19.5 | 1.3978 | 0.07624 | 0.0135 | 18.3342
20 | 1.3962 | 0.08343 | 0.0107 | 16.735

## 51. Re 2M Mach 0.10 (1)
BIGFOIL.COM POLAR EXPORT
NACA65-215 a=0.2
NACA65-215 a=0.2 |  |  |  | Cl Max: | 1.232 | at alpha= | 12.5 | deg
JavaFoil+Calcfoil stall+Eppler ext transition |  |  |  | L/D Max: | 115.903 | at alpha= | 5 | deg
Re: | 2000000 |  |  | Cd Min: | 0.00532 | at alpha= | -1.5 | deg
Mach: | 0.1 |  |  | Cl=0 at alpha= | -1.0807 | deg
|  |  |  | @ Cl=0.1, Cd= | 0.0053405
|  |  |  | @ Cl=0.4, Cd= | 0.0055493
|  |  |  | @ Cl=0.6, Cd= | 0.0059003
alpha (deg) | Cl | Cd | Cm | Cl/Cd
-16 | -0.803 | 0.12098 | 0.004 | -6.636
-15.5 | -0.822 | 0.11466 | 0.003 | -7.173
-15 | -0.84 | 0.1074 | 0.003 | -7.818
-14.5 | -0.847 | 0.10121 | 0.003 | -8.372
-14 | -0.85 | 0.09544 | 0.002 | -8.91
-13.5 | -0.851 | 0.08943 | 0.002 | -9.517
-13 | -0.848 | 0.0844 | 0.002 | -10.052
-12.5 | -0.844 | 0.07813 | 0.001 | -10.806
-12 | -0.835 | 0.07341 | 0.001 | -11.37
-11.5 | -0.827 | 0.06649 | 0.001 | -12.438
-11 | -0.958 | 0.01652 | 0 | -58.004
-10.5 | -0.943 | 0.01489 | -0.001 | -63.303
-10 | -0.918 | 0.01401 | -0.001 | -65.535
-9.5 | -0.889 | 0.0132 | -0.002 | -67.308
-9 | -0.855 | 0.0126 | -0.003 | -67.813
-8.5 | -0.817 | 0.01209 | -0.004 | -67.563
-8 | -0.775 | 0.01157 | -0.005 | -66.989
-7.5 | -0.731 | 0.01112 | -0.005 | -65.74
-7 | -0.684 | 0.01072 | -0.006 | -63.765
-6.5 | -0.634 | 0.00951 | -0.007 | -66.637
-6 | -0.582 | 0.01026 | -0.008 | -56.786
-5.5 | -0.527 | 0.00979 | -0.009 | -53.832
-5 | -0.47 | 0.00941 | -0.01 | -49.911
-4.5 | -0.412 | 0.00916 | -0.01 | -44.972
-4 | -0.353 | 0.00891 | -0.011 | -39.596
-3.5 | -0.294 | 0.0086 | -0.012 | -34.133
-3 | -0.234 | 0.00835 | -0.013 | -27.97
-2.5 | -0.173 | 0.0082 | -0.014 | -21.13
-2 | -0.113 | 0.00533 | -0.015 | -21.114
-1.5 | -0.052 | 0.00532 | -0.016 | -9.688
-1 | 0.01 | 0.00532 | -0.016 | 1.79
-0.5 | 0.071 | 0.00535 | -0.017 | 13.213
0 | 0.132 | 0.00533 | -0.018 | 24.758
0.5 | 0.193 | 0.00538 | -0.019 | 35.9
1 | 0.254 | 0.00539 | -0.02 | 47.241
1.5 | 0.316 | 0.00542 | -0.021 | 58.255
2 | 0.376 | 0.00551 | -0.022 | 68.201
2.5 | 0.437 | 0.00561 | -0.023 | 77.795
3 | 0.497 | 0.00566 | -0.023 | 87.797
3.5 | 0.557 | 0.0058 | -0.024 | 96.106
4 | 0.617 | 0.00594 | -0.025 | 103.772
4.5 | 0.676 | 0.00611 | -0.026 | 110.692
5 | 0.734 | 0.00633 | -0.027 | 115.903
5.5 | 0.78 | 0.01103 | -0.027 | 70.742
6 | 0.833 | 0.01148 | -0.028 | 72.623
6.5 | 0.885 | 0.01196 | -0.029 | 73.958
7 | 0.934 | 0.01251 | -0.03 | 74.7
7.5 | 0.981 | 0.01308 | -0.03 | 75.028
8 | 1.026 | 0.01372 | -0.031 | 74.809
8.5 | 1.068 | 0.01445 | -0.032 | 73.907
9 | 1.106 | 0.0152 | -0.033 | 72.774
9.5 | 1.141 | 0.01605 | -0.033 | 71.13
10 | 1.17 | 0.01698 | -0.034 | 68.897
10.5 | 1.193 | 0.01796 | -0.035 | 66.425
11 | 1.211 | 0.01913 | -0.036 | 63.3
11.5 | 1.223 | 0.02035 | -0.036 | 60.106
12 | 1.231 | 0.02167 | -0.037 | 56.793
12.5 | 1.232 | 0.02311 | -0.038 | 53.32
13 | 1.228 | 0.02486 | -0.038 | 49.41
13.5 | 1.216 | 0.02754 | -0.039 | 44.172
14 | 1.199 | 0.03037 | -0.039 | 39.5
14.5 | 1.167 | 0.03676 | -0.039 | 31.737
15 | 1.026 | 0.09192 | -0.029 | 11.162
15.5 | 1.009 | 0.09571 | -0.03 | 10.541
16 | 0.968 | 0.11228 | -0.027 | 8.619
16.5 | 0.933 | 0.12409 | -0.025 | 7.517
17 | 0.9 | 0.13179 | -0.024 | 6.832
17.5 | 0.868 | 0.13874 | -0.024 | 6.256

## 52. Re 2M Mach 0.10 (2)
BIGFOIL.COM POLAR EXPORT
NACA65-215 a=0.2
NACA65-215 a=0.2 |  |  |  | Cl Max: | 1.3928 | at alpha= | 17.5 | deg
XFOIL ncrit=9 |  |  |  | L/D Max: | 106.727 | at alpha= | 4 | deg
Re: | 2000000 |  |  | Cd Min: | 0.21725 | at alpha= | -20 | deg
Mach: | 0.1 |  |  | Cl=0 at alpha= | -1.0778 | deg
|  |  |  | @ Cl=0.1, Cd= | 0.0048772
|  |  |  | @ Cl=0.4, Cd= | 0.0049768
|  |  |  | @ Cl=0.6, Cd= | 0.0056654
alpha (deg) | Cl | Cd | Cm | Cl/Cd
-20 | -0.6893 | 0.21725 | 0.0353 | -3.1728
-19.5 | -0.671 | 0.21215 | 0.0313 | -3.1629
-19 | -0.6529 | 0.20685 | 0.0273 | -3.1564
-18 | -1.0548 | 0.08193 | -0.0385 | -12.8744
-17.5 | -1.077 | 0.06988 | -0.046 | -15.4121
-17 | -1.0955 | 0.06006 | -0.0511 | -18.2401
-16.5 | -1.1096 | 0.05204 | -0.0541 | -21.3221
-16 | -1.123 | 0.04506 | -0.0556 | -24.9223
-15.5 | -1.125 | 0.03996 | -0.0557 | -28.1532
-15 | -1.1625 | 0.03199 | -0.0535 | -36.3395
-14.5 | -1.1599 | 0.02809 | -0.0511 | -41.2923
-13.5 | -1.1117 | 0.02351 | -0.0486 | -47.2863
-13 | -1.0911 | 0.02199 | -0.045 | -49.618
-12.5 | -1.0676 | 0.02043 | -0.0417 | -52.2565
-12 | -1.0392 | 0.01918 | -0.0387 | -54.1814
-11.5 | -1.0092 | 0.01806 | -0.0356 | -55.8804
-11 | -0.9765 | 0.01716 | -0.0325 | -56.9056
-10.5 | -0.9456 | 0.01621 | -0.0289 | -58.3344
-10 | -0.9061 | 0.01546 | -0.0266 | -58.6093
-9.5 | -0.8716 | 0.01406 | -0.0237 | -61.9915
-9 | -0.8307 | 0.01307 | -0.0216 | -63.5578
-8.5 | -0.7833 | 0.01246 | -0.0206 | -62.8652
-8 | -0.7349 | 0.01186 | -0.0196 | -61.9646
-7.5 | -0.6849 | 0.01136 | -0.0189 | -60.2905
-7 | -0.6332 | 0.01091 | -0.0185 | -58.0385
-6.5 | -0.5847 | 0.01016 | -0.0176 | -57.5492
-6 | -0.5316 | 0.00975 | -0.0174 | -54.5231
-5.5 | -0.4776 | 0.0094 | -0.0173 | -50.8085
-5 | -0.424 | 0.00897 | -0.0172 | -47.2687
-4.5 | -0.3691 | 0.00865 | -0.0173 | -42.6705
-4 | -0.3138 | 0.00834 | -0.0175 | -37.6259
-3.5 | -0.2583 | 0.00803 | -0.0177 | -32.1669
-3 | -0.2051 | 0.00744 | -0.0177 | -27.5672
-2.5 | -0.156 | 0.00636 | -0.0172 | -24.5283
-2 | -0.1071 | 0.00512 | -0.0168 | -20.918
-1.5 | -0.0494 | 0.00498 | -0.0174 | -9.9197
-1 | 0.0091 | 0.0049 | -0.0181 | 1.8571
-0.5 | 0.0677 | 0.00485 | -0.0188 | 13.9588
0 | 0.127 | 0.0049 | -0.0197 | 25.9184
0.5 | 0.1861 | 0.00487 | -0.0205 | 38.2136
1 | 0.2453 | 0.00493 | -0.0214 | 49.7566
1.5 | 0.3043 | 0.00492 | -0.0222 | 61.8496
2.5 | 0.4222 | 0.00499 | -0.0238 | 84.6092
3 | 0.481 | 0.00506 | -0.0246 | 95.0593
3.5 | 0.5379 | 0.00523 | -0.0251 | 102.8489
4 | 0.5934 | 0.00556 | -0.0255 | 106.7266
4.5 | 0.6435 | 0.00636 | -0.025 | 101.1792
5 | 0.6882 | 0.00747 | -0.0238 | 92.1285
5.5 | 0.7293 | 0.0087 | -0.022 | 83.8276
6 | 0.7699 | 0.00981 | -0.02 | 78.4811
6.5 | 0.8148 | 0.01052 | -0.0186 | 77.4525
7.5 | 0.9065 | 0.01156 | -0.016 | 78.417
8 | 0.9471 | 0.01219 | -0.0138 | 77.6948
8.5 | 0.9826 | 0.01269 | -0.0106 | 77.431
9 | 1.0103 | 0.01342 | -0.0063 | 75.2832
9.5 | 1.0339 | 0.01441 | -0.0017 | 71.7488
10 | 1.0638 | 0.01518 | 0.0018 | 70.0791
10.5 | 1.1093 | 0.01632 | 0.0014 | 67.9718
11 | 1.1399 | 0.01758 | 0.0037 | 64.8407
11.5 | 1.1585 | 0.01964 | 0.0071 | 58.9868
12 | 1.1904 | 0.02098 | 0.0089 | 56.7398
12.5 | 1.2169 | 0.02274 | 0.0109 | 53.5136
13 | 1.2439 | 0.02454 | 0.0127 | 50.6887
13.5 | 1.2679 | 0.02662 | 0.0144 | 47.6296
14 | 1.2897 | 0.02895 | 0.0161 | 44.5492
14.5 | 1.2936 | 0.03281 | 0.0184 | 39.427
15 | 1.3182 | 0.03521 | 0.0192 | 37.4382
15.5 | 1.3391 | 0.03802 | 0.02 | 35.2209
16 | 1.3528 | 0.04164 | 0.0207 | 32.488
16.5 | 1.3702 | 0.04507 | 0.021 | 30.4016
17 | 1.3862 | 0.0488 | 0.0209 | 28.4057
17.5 | 1.3928 | 0.05369 | 0.0206 | 25.9415
18 | 1.3861 | 0.06045 | 0.0196 | 22.9297
18.5 | 1.3814 | 0.06733 | 0.018 | 20.5169
19 | 1.378 | 0.07451 | 0.0156 | 18.4942
19.5 | 1.376 | 0.0818 | 0.0129 | 16.8215
20 | 1.3685 | 0.09029 | 0.0092 | 15.1567

## 53. Re 2M Mach 0.25 (1)
BIGFOIL.COM POLAR EXPORT
NACA65-215 a=0.2
NACA65-215 a=0.2 |  |  |  | Cl Max: | 1.18 | at alpha= | 11 | deg
JavaFoil+Calcfoil stall+Eppler ext transition |  |  |  | L/D Max: | 111.113 | at alpha= | 4.5 | deg
Re: | 2000000 |  |  | Cd Min: | 0.00535 | at alpha= | -1.5 | deg
Mach: | 0.25 |  |  | Cl=0 at alpha= | -1.0794 | deg
|  |  |  | @ Cl=0.1, Cd= | 0.0053943
|  |  |  | @ Cl=0.4, Cd= | 0.0055822
|  |  |  | @ Cl=0.6, Cd= | 0.0059723
alpha (deg) | Cl | Cd | Cm | Cl/Cd
-15 | -0.634 | 0.1215 | 0.003 | -5.216
-14.5 | -0.67 | 0.11255 | 0.002 | -5.952
-14 | -0.699 | 0.10508 | 0.002 | -6.656
-13.5 | -0.724 | 0.0976 | 0.002 | -7.419
-13 | -0.743 | 0.09077 | 0.002 | -8.19
-12.5 | -0.757 | 0.08555 | 0.001 | -8.852
-12 | -0.765 | 0.07938 | 0.001 | -9.641
-11.5 | -0.769 | 0.07396 | 0 | -10.394
-11 | -0.767 | 0.06843 | 0 | -11.211
-10.5 | -0.767 | 0.05975 | 0 | -12.833
-10 | -0.89 | 0.01565 | -0.001 | -56.868
-9.5 | -0.876 | 0.01427 | -0.002 | -61.368
-9 | -0.851 | 0.01331 | -0.003 | -63.915
-8.5 | -0.818 | 0.01267 | -0.004 | -64.626
-8 | -0.781 | 0.01209 | -0.005 | -64.615
-7.5 | -0.74 | 0.01156 | -0.006 | -63.972
-7 | -0.694 | 0.01107 | -0.006 | -62.677
-6.5 | -0.645 | 0.01062 | -0.007 | -60.731
-6 | -0.593 | 0.00942 | -0.008 | -62.959
-5.5 | -0.539 | 0.01013 | -0.009 | -53.235
-5 | -0.481 | 0.00975 | -0.01 | -49.366
-4.5 | -0.422 | 0.00935 | -0.011 | -45.158
-4 | -0.362 | 0.009 | -0.012 | -40.256
-3.5 | -0.301 | 0.00878 | -0.012 | -34.343
-3 | -0.24 | 0.00853 | -0.013 | -28.121
-2.5 | -0.178 | 0.00825 | -0.014 | -21.561
-2 | -0.116 | 0.00539 | -0.015 | -21.445
-1.5 | -0.053 | 0.00535 | -0.016 | -9.908
-1 | 0.01 | 0.00538 | -0.017 | 1.817
-0.5 | 0.073 | 0.00539 | -0.018 | 13.491
0 | 0.136 | 0.0054 | -0.019 | 25.122
0.5 | 0.199 | 0.00545 | -0.02 | 36.421
1 | 0.261 | 0.00546 | -0.02 | 47.917
1.5 | 0.324 | 0.00546 | -0.021 | 59.348
2 | 0.386 | 0.00556 | -0.022 | 69.408
2.5 | 0.449 | 0.00566 | -0.023 | 79.198
3 | 0.511 | 0.00576 | -0.024 | 88.716
3.5 | 0.572 | 0.0059 | -0.025 | 97.075
4 | 0.634 | 0.00606 | -0.026 | 104.464
4.5 | 0.694 | 0.00625 | -0.027 | 111.113
5 | 0.743 | 0.01098 | -0.027 | 67.644
5.5 | 0.798 | 0.01142 | -0.028 | 69.915
6 | 0.852 | 0.01194 | -0.029 | 71.347
6.5 | 0.904 | 0.0125 | -0.03 | 72.297
7 | 0.953 | 0.01308 | -0.03 | 72.829
7.5 | 0.999 | 0.01377 | -0.031 | 72.535
8 | 1.041 | 0.01449 | -0.032 | 71.852
8.5 | 1.08 | 0.01534 | -0.033 | 70.42
9 | 1.115 | 0.01623 | -0.034 | 68.687
9.5 | 1.144 | 0.01721 | -0.034 | 66.471
10 | 1.164 | 0.01832 | -0.035 | 63.564
10.5 | 1.176 | 0.01956 | -0.036 | 60.139
11 | 1.18 | 0.02089 | -0.036 | 56.507
11.5 | 1.175 | 0.02253 | -0.037 | 52.176
12 | 1.161 | 0.02443 | -0.038 | 47.538
12.5 | 1.137 | 0.02674 | -0.038 | 42.516
13 | 0.974 | 0.07493 | -0.028 | 12.993
13.5 | 0.918 | 0.09243 | -0.023 | 9.936
14 | 0.88 | 0.10123 | -0.022 | 8.69
14.5 | 0.835 | 0.10929 | -0.021 | 7.643
15 | 0.786 | 0.11905 | -0.021 | 6.601
15.5 | 0.731 | 0.13005 | -0.02 | 5.622
16 | 0.667 | 0.1361 | -0.02 | 4.9

## 54. Re 2M Mach 0.25 (2)
BIGFOIL.COM POLAR EXPORT
NACA65-215 a=0.2
NACA65-215 a=0.2 |  |  |  | Cl Max: | 1.2945 | at alpha= | 16.5 | deg
XFOIL ncrit=9 |  |  |  | L/D Max: | 104.765 | at alpha= | 3.5 | deg
Re: | 2000000 |  |  | Cd Min: | 0.19424 | at alpha= | -18 | deg
Mach: | 0.25 |  |  | Cl=0 at alpha= | -1.0802 | deg
|  |  |  | @ Cl=0.1, Cd= | 0.00493
|  |  |  | @ Cl=0.4, Cd= | 0.00505
|  |  |  | @ Cl=0.6, Cd= | 0.0058532
alpha (deg) | Cl | Cd | Cm | Cl/Cd
-18 | -0.6337 | 0.19424 | 0.0197 | -3.2625
-17.5 | -0.6147 | 0.1887 | 0.0158 | -3.2576
-17 | -0.5939 | 0.18374 | 0.0121 | -3.2323
-16.5 | -0.5855 | 0.17361 | 0.007 | -3.3725
-16 | -0.5821 | 0.16204 | 0.0013 | -3.5923
-15.5 | -0.8598 | 0.08487 | -0.0396 | -10.1308
-15 | -0.9234 | 0.06417 | -0.0537 | -14.3899
-14.5 | -0.9661 | 0.0518 | -0.0599 | -18.6506
-14 | -0.9915 | 0.0435 | -0.0619 | -22.7931
-13 | -1.0123 | 0.0317 | -0.0609 | -31.9338
-12.5 | -1.0111 | 0.0281 | -0.0571 | -35.9822
-12 | -1.0015 | 0.02509 | -0.0532 | -39.9163
-11.5 | -0.9833 | 0.02272 | -0.0493 | -43.279
-11 | -0.9596 | 0.02068 | -0.0453 | -46.4023
-10.5 | -0.9327 | 0.01879 | -0.0413 | -49.6381
-10 | -0.8999 | 0.01748 | -0.0376 | -51.4817
-9.5 | -0.867 | 0.01629 | -0.0336 | -53.2228
-9 | -0.8356 | 0.01461 | -0.0294 | -57.1937
-8.5 | -0.7946 | 0.0135 | -0.0267 | -58.8593
-8 | -0.7477 | 0.0127 | -0.0248 | -58.874
-7.5 | -0.6987 | 0.012 | -0.0232 | -58.225
-7 | -0.6479 | 0.01138 | -0.022 | -56.9332
-6.5 | -0.5973 | 0.01068 | -0.0207 | -55.927
-6 | -0.5451 | 0.01008 | -0.0198 | -54.0774
-5.5 | -0.4901 | 0.00963 | -0.0193 | -50.893
-5 | -0.4342 | 0.00928 | -0.0191 | -46.7888
-4.5 | -0.3788 | 0.0088 | -0.0188 | -43.0455
-4 | -0.3216 | 0.00853 | -0.0188 | -37.7022
-3.5 | -0.2643 | 0.00819 | -0.0189 | -32.2711
-3 | -0.2088 | 0.0077 | -0.0188 | -27.1169
-2.5 | -0.1574 | 0.00671 | -0.0183 | -23.4575
-2 | -0.1101 | 0.00521 | -0.0174 | -21.1324
-1.5 | -0.0508 | 0.00503 | -0.018 | -10.0994
-1 | 0.0097 | 0.00494 | -0.0187 | 1.9636
-0.5 | 0.0701 | 0.00493 | -0.0194 | 14.2191
0 | 0.1315 | 0.00493 | -0.0203 | 26.6734
0.5 | 0.1925 | 0.00495 | -0.0211 | 38.8889
1 | 0.2537 | 0.00496 | -0.022 | 51.1492
1.5 | 0.3146 | 0.00501 | -0.0229 | 62.7944
2 | 0.3757 | 0.00503 | -0.0237 | 74.6918
2.5 | 0.4365 | 0.00508 | -0.0245 | 85.9252
3 | 0.4973 | 0.00514 | -0.0253 | 96.751
3.5 | 0.5563 | 0.00531 | -0.0258 | 104.7646
4.5 | 0.6625 | 0.00663 | -0.025 | 99.9246
5 | 0.7061 | 0.00786 | -0.0232 | 89.8346
5.5 | 0.7446 | 0.00923 | -0.0205 | 80.6717
6.5 | 0.8307 | 0.01091 | -0.0161 | 76.1412
7 | 0.8756 | 0.01149 | -0.0141 | 76.2054
7.5 | 0.9129 | 0.01212 | -0.0107 | 75.3218
8 | 0.9438 | 0.01283 | -0.0062 | 73.562
8.5 | 0.9758 | 0.01364 | -0.0023 | 71.5396
9 | 1.0026 | 0.01477 | 0.0021 | 67.8808
9.5 | 1.0291 | 0.01591 | 0.0063 | 64.6826
10 | 1.0746 | 0.01719 | 0.0064 | 62.5131
10.5 | 1.1043 | 0.01877 | 0.0091 | 58.8332
11 | 1.1266 | 0.02089 | 0.0123 | 53.9301
11.5 | 1.1507 | 0.02303 | 0.015 | 49.9653
12 | 1.1779 | 0.02509 | 0.0172 | 46.947
12.5 | 1.1989 | 0.02766 | 0.0195 | 43.3442
13 | 1.223 | 0.03014 | 0.0214 | 40.5773
13.5 | 1.236 | 0.03361 | 0.0235 | 36.7748
14 | 1.2462 | 0.03757 | 0.0251 | 33.1701
14.5 | 1.2594 | 0.04154 | 0.0263 | 30.3178
15 | 1.2758 | 0.04545 | 0.0269 | 28.0704
15.5 | 1.2895 | 0.04984 | 0.0271 | 25.8728
16 | 1.2913 | 0.0557 | 0.0267 | 23.1831
16.5 | 1.2945 | 0.06183 | 0.0257 | 20.9364
17 | 1.2749 | 0.07112 | 0.0231 | 17.926
17.5 | 1.2634 | 0.08011 | 0.0198 | 15.7708
18 | 1.2495 | 0.09007 | 0.0154 | 13.8725
18.5 | 1.2285 | 0.10168 | 0.0094 | 12.082
19 | 1.1991 | 0.11542 | 0.0017 | 10.389
19.5 | 1.1637 | 0.13094 | -0.0078 | 8.8873
20 | 1.1242 | 0.14796 | -0.0185 | 7.598

## 55. Re 2M Mach 0.50 (1)
BIGFOIL.COM POLAR EXPORT
NACA65-215 a=0.2
NACA65-215 a=0.2 |  |  |  | Cl Max: | 1.153 | at alpha= | 20 | deg
JavaFoil+Calcfoil stall+Eppler ext transition |  |  |  | L/D Max: | 112.388 | at alpha= | 4.5 | deg
Re: | 2000000 |  |  | Cd Min: | 0.00557 | at alpha= | -1.5 | deg
Mach: | 0.5 |  |  | Cl=0 at alpha= | -1.0786 | deg
|  |  |  | @ Cl=0.1, Cd= | 0.0055907
|  |  |  | @ Cl=0.4, Cd= | 0.0058753
|  |  |  | @ Cl=0.6, Cd= | 0.0060973
alpha (deg) | Cl | Cd | Cm | Cl/Cd
-20 | -1.041 | 0.17807 | 0.008 | -5.846
-19.5 | -1.014 | 0.16971 | 0.008 | -5.977
-19 | -0.987 | 0.16755 | 0.007 | -5.893
-18.5 | -0.961 | 0.16026 | 0.007 | -5.997
-18 | -0.934 | 0.1595 | 0.007 | -5.857
-17.5 | -0.905 | 0.15148 | 0.006 | -5.977
-17 | -0.878 | 0.14462 | 0.005 | -6.073
-16.5 | -0.851 | 0.14172 | 0.005 | -6.007
-16 | -0.825 | 0.13809 | 0.005 | -5.971
-15.5 | -0.797 | 0.13524 | 0.004 | -5.891
-15 | -0.769 | 0.12466 | 0.004 | -6.165
-14.5 | -0.741 | 0.12177 | 0.003 | -6.089
-14 | -0.714 | 0.12023 | 0.003 | -5.942
-13.5 | -0.687 | 0.1155 | 0.002 | -5.95
-13 | -0.659 | 0.10891 | 0.002 | -6.054
-12.5 | -0.631 | 0.10683 | 0.001 | -5.91
-12 | -0.604 | 0.10348 | 0.001 | -5.839
-11.5 | -0.577 | 0.09656 | 0 | -5.975
-11 | -0.55 | 0.09606 | 0 | -5.722
-10.5 | -0.522 | 0.08871 | 0 | -5.887
-10 | -0.494 | 0.08127 | -0.001 | -6.08
-9.5 | -0.467 | 0.08023 | -0.001 | -5.815
-9 | -0.44 | 0.06199 | -0.002 | -7.09
-8.5 | -0.412 | 0.05563 | -0.002 | -7.415
-8 | -0.384 | 0.06469 | -0.002 | -5.934
-7.5 | -0.529 | 0.05156 | -0.003 | -10.253
-7 | -0.56 | 0.04598 | -0.003 | -12.173
-6.5 | -0.667 | 0.01247 | -0.008 | -53.455
-6 | -0.63 | 0.01185 | -0.009 | -53.149
-5.5 | -0.58 | 0.01123 | -0.01 | -51.667
-5 | -0.523 | 0.01069 | -0.011 | -48.98
-4.5 | -0.463 | 0.01022 | -0.012 | -45.308
-4 | -0.399 | 0.0098 | -0.013 | -40.778
-3.5 | -0.334 | 0.00868 | -0.014 | -38.505
-3 | -0.267 | 0.00924 | -0.015 | -28.937
-2.5 | -0.198 | 0.00888 | -0.016 | -22.342
-2 | -0.129 | 0.0056 | -0.017 | -23.064
-1.5 | -0.059 | 0.00557 | -0.018 | -10.622
-1 | 0.011 | 0.0056 | -0.019 | 1.952
-0.5 | 0.081 | 0.00558 | -0.02 | 14.556
0 | 0.152 | 0.00562 | -0.021 | 27
0.5 | 0.222 | 0.00568 | -0.022 | 39.09
1 | 0.292 | 0.0057 | -0.023 | 51.305
1.5 | 0.363 | 0.00581 | -0.024 | 62.352
2 | 0.431 | 0.00593 | -0.025 | 72.677
2.5 | 0.501 | 0.00608 | -0.026 | 82.408
3 | 0.57 | 0.00619 | -0.027 | 92.121
3.5 | 0.638 | 0.00598 | -0.028 | 106.645
4 | 0.703 | 0.00651 | -0.029 | 107.963
4.5 | 0.767 | 0.00682 | -0.03 | 112.388
5 | 0.816 | 0.01277 | -0.03 | 63.932
5.5 | 0.874 | 0.01352 | -0.031 | 64.605
6 | 0.926 | 0.01431 | -0.032 | 64.704
6.5 | 0.971 | 0.01525 | -0.033 | 63.709
7 | 1.007 | 0.01628 | -0.034 | 61.853
7.5 | 1.026 | 0.01763 | -0.034 | 58.208
8 | 1.017 | 0.01924 | -0.035 | 52.885
8.5 | 0.786 | 0.05551 | -0.018 | 14.156
9 | 0.556 | 0.06382 | -0.017 | 8.712
9.5 | 0.583 | 0.07781 | -0.016 | 7.49
10 | 0.61 | 0.08805 | -0.018 | 6.932
10.5 | 0.637 | 0.08621 | -0.018 | 7.395
11 | 0.665 | 0.08442 | -0.019 | 7.872
11.5 | 0.692 | 0.09633 | -0.02 | 7.188
12 | 0.719 | 0.10218 | -0.021 | 7.041
12.5 | 0.746 | 0.10696 | -0.021 | 6.975
13 | 0.773 | 0.10996 | -0.021 | 7.028
13.5 | 0.802 | 0.11851 | -0.024 | 6.767
14 | 0.828 | 0.11672 | -0.024 | 7.093
14.5 | 0.855 | 0.12202 | -0.024 | 7.004
15 | 0.882 | 0.12884 | -0.026 | 6.846
15.5 | 0.91 | 0.13398 | -0.027 | 6.792
16 | 0.936 | 0.13702 | -0.027 | 6.835
16.5 | 0.964 | 0.14463 | -0.028 | 6.662
17 | 0.993 | 0.15059 | -0.03 | 6.595
17.5 | 1.018 | 0.15507 | -0.03 | 6.567
18 | 1.045 | 0.16092 | -0.031 | 6.493
18.5 | 1.072 | 0.16581 | -0.032 | 6.466
19 | 1.102 | 0.17132 | -0.034 | 6.435
19.5 | 1.127 | 0.17259 | -0.034 | 6.528
20 | 1.153 | 0.17855 | -0.035 | 6.456

## 56. Re 2M Mach 0.50 (2)
BIGFOIL.COM POLAR EXPORT
NACA65-215 a=0.2
NACA65-215 a=0.2 |  |  |  | Cl Max: | 1.0231 | at alpha= | 11 | deg
XFOIL ncrit=9 |  |  |  | L/D Max: | 111.396 | at alpha= | 3.5 | deg
Re: | 2000000 |  |  | Cd Min: | 0.25237 | at alpha= | -20 | deg
Mach: | 0.5 |  |  | Cl=0 at alpha= | -1.0906 | deg
|  |  |  | @ Cl=0.1, Cd= | 0.0052031
|  |  |  | @ Cl=0.4, Cd= | 0.0053333
|  |  |  | @ Cl=0.6, Cd= | 0.0055989
alpha (deg) | Cl | Cd | Cm | Cl/Cd
-20 | -0.7359 | 0.25237 | 0.0501 | -2.916
-19.5 | -0.7141 | 0.24449 | 0.0449 | -2.9208
-19 | -0.6925 | 0.23631 | 0.0397 | -2.9305
-18.5 | -0.6727 | 0.22719 | 0.0344 | -2.961
-18 | -0.6521 | 0.21873 | 0.0291 | -2.9813
-17.5 | -0.6304 | 0.21098 | 0.0242 | -2.988
-17 | -0.6142 | 0.20045 | 0.0184 | -3.0641
-16.5 | -0.5891 | 0.19477 | 0.0142 | -3.0246
-16 | -0.5709 | 0.18564 | 0.009 | -3.0753
-15.5 | -0.5542 | 0.17633 | 0.0036 | -3.143
-15 | -0.5351 | 0.16779 | -0.0021 | -3.1891
-14.5 | -0.5185 | 0.16073 | -0.0052 | -3.2259
-14 | -0.5065 | 0.15134 | -0.01 | -3.3468
-13.5 | -0.496 | 0.1416 | -0.0152 | -3.5028
-13 | -0.4891 | 0.13129 | -0.0208 | -3.7253
-12.5 | -0.4832 | 0.12109 | -0.0265 | -3.9904
-12 | -0.4842 | 0.10988 | -0.0328 | -4.4066
-11.5 | -0.4941 | 0.09739 | -0.04 | -5.0734
-11 | -0.5145 | 0.08333 | -0.0487 | -6.1742
-10.5 | -0.544 | 0.0659 | -0.0614 | -8.2549
-10 | -0.588 | 0.05195 | -0.0699 | -11.3186
-9.5 | -0.6294 | 0.04183 | -0.0728 | -15.0466
-9 | -0.6647 | 0.03432 | -0.0712 | -19.3677
-8.5 | -0.686 | 0.0288 | -0.0664 | -23.8194
-8 | -0.6952 | 0.02399 | -0.0597 | -28.9787
-7.5 | -0.6839 | 0.01953 | -0.053 | -35.0179
-6.5 | -0.6065 | 0.0139 | -0.043 | -43.6331
-6 | -0.5678 | 0.01253 | -0.0374 | -45.3152
-5.5 | -0.5236 | 0.01127 | -0.0328 | -46.4596
-5 | -0.4694 | 0.01049 | -0.0298 | -44.7474
-4.5 | -0.4106 | 0.00985 | -0.0277 | -41.6853
-3.5 | -0.2878 | 0.00883 | -0.025 | -32.5934
-3 | -0.2242 | 0.00844 | -0.0243 | -26.564
-2.5 | -0.1632 | 0.00785 | -0.0235 | -20.7898
-2 | -0.1202 | 0.00579 | -0.0208 | -20.7599
-1.5 | -0.0569 | 0.00531 | -0.0206 | -10.7156
-1 | 0.0126 | 0.00522 | -0.0214 | 2.4138
-0.5 | 0.0817 | 0.00519 | -0.0221 | 15.7418
0 | 0.1517 | 0.00524 | -0.023 | 28.9504
0.5 | 0.2216 | 0.00523 | -0.024 | 42.3709
1 | 0.2912 | 0.00528 | -0.0249 | 55.1515
1.5 | 0.3613 | 0.0053 | -0.0259 | 68.1698
2 | 0.4311 | 0.00536 | -0.0267 | 80.4291
2.5 | 0.5011 | 0.00542 | -0.0274 | 92.4539
3 | 0.5711 | 0.0055 | -0.028 | 103.8364
3.5 | 0.6383 | 0.00573 | -0.028 | 111.3962
4 | 0.6953 | 0.00655 | -0.0264 | 106.1527
4.5 | 0.7362 | 0.00798 | -0.0223 | 92.2556
5 | 0.7569 | 0.00978 | -0.0151 | 77.3926
7 | 0.8647 | 0.01533 | 0.009 | 56.4057
7.5 | 0.8951 | 0.01716 | 0.0135 | 52.162
8 | 0.9255 | 0.01914 | 0.0179 | 48.3542
9 | 0.9657 | 0.02446 | 0.0275 | 39.4808
9.5 | 0.983 | 0.02771 | 0.0315 | 35.4746
10 | 1.0095 | 0.03201 | 0.0322 | 31.537
10.5 | 1.0188 | 0.03654 | 0.0356 | 27.8818
11 | 1.0231 | 0.04191 | 0.0381 | 24.4118
11.5 | 1.0111 | 0.04919 | 0.0393 | 20.555
12 | 0.9864 | 0.05849 | 0.0383 | 16.8644
12.5 | 0.9575 | 0.06942 | 0.0345 | 13.7929
13 | 0.9259 | 0.08208 | 0.0281 | 11.2805
13.5 | 0.8947 | 0.09619 | 0.0195 | 9.3014
14 | 0.8648 | 0.11155 | 0.0096 | 7.7526
14.5 | 0.8356 | 0.128 | -0.0007 | 6.5281
15 | 0.8127 | 0.14402 | -0.0103 | 5.643
15.5 | 0.8052 | 0.15741 | -0.0184 | 5.1153
16 | 0.7909 | 0.17351 | -0.0278 | 4.5582

## 57. Re 3M Mach 0.00 (1)
BIGFOIL.COM POLAR EXPORT
NACA65-215 a=0.2
NACA65-215 a=0.2 |  |  |  | Cl Max: | 1.248 | at alpha= | 12.5 | deg
JavaFoil+Calcfoil stall+Eppler ext transition |  |  |  | L/D Max: | 114.762 | at alpha= | 4.5 | deg
Re: | 3000000 |  |  | Cd Min: | 0.00497 | at alpha= | -1.5 | deg
Mach: | 0 |  |  | Cl=0 at alpha= | -1.075 | deg
|  |  |  | @ Cl=0.1, Cd= | 0.00501
|  |  |  | @ Cl=0.4, Cd= | 0.005209
|  |  |  | @ Cl=0.6, Cd= | 0.0056178
alpha (deg) | Cl | Cd | Cm | Cl/Cd
-17 | -0.796 | 0.12846 | 0.004 | -6.198
-16.5 | -0.817 | 0.1228 | 0.004 | -6.652
-16 | -0.836 | 0.11439 | 0.004 | -7.306
-15.5 | -0.852 | 0.10783 | 0.004 | -7.905
-15 | -0.867 | 0.1016 | 0.003 | -8.53
-14.5 | -0.871 | 0.09633 | 0.003 | -9.04
-14 | -0.875 | 0.0882 | 0.003 | -9.917
-13.5 | -0.876 | 0.08069 | 0.002 | -10.857
-13 | -0.882 | 0.06932 | 0.002 | -12.728
-12.5 | -0.995 | 0.02142 | 0.002 | -46.452
-12 | -1.001 | 0.01705 | 0.002 | -58.749
-11.5 | -0.989 | 0.01576 | 0.001 | -62.77
-11 | -0.973 | 0.0144 | 0 | -67.578
-10.5 | -0.951 | 0.01348 | -0.001 | -70.551
-10 | -0.924 | 0.01275 | -0.001 | -72.426
-9.5 | -0.892 | 0.0121 | -0.002 | -73.763
-9 | -0.857 | 0.01161 | -0.003 | -73.822
-8.5 | -0.818 | 0.01114 | -0.004 | -73.449
-8 | -0.776 | 0.01067 | -0.005 | -72.713
-7.5 | -0.731 | 0.01029 | -0.005 | -71.025
-7 | -0.684 | 0.00954 | -0.006 | -71.715
-6.5 | -0.633 | 0.00974 | -0.007 | -65.007
-6 | -0.58 | 0.00944 | -0.008 | -61.448
-5.5 | -0.525 | 0.00909 | -0.009 | -57.699
-5 | -0.468 | 0.0088 | -0.01 | -53.161
-4.5 | -0.41 | 0.00848 | -0.01 | -48.327
-4 | -0.351 | 0.00827 | -0.011 | -42.495
-3.5 | -0.292 | 0.00805 | -0.012 | -36.269
-3 | -0.232 | 0.00782 | -0.013 | -29.727
-2.5 | -0.172 | 0.0076 | -0.014 | -22.666
-2 | -0.112 | 0.00498 | -0.015 | -22.497
-1.5 | -0.051 | 0.00497 | -0.015 | -10.328
-1 | 0.009 | 0.005 | -0.016 | 1.892
-0.5 | 0.07 | 0.00501 | -0.017 | 14.051
0 | 0.131 | 0.00501 | -0.018 | 26.215
0.5 | 0.192 | 0.00503 | -0.019 | 38.229
1 | 0.253 | 0.00506 | -0.02 | 50.064
1.5 | 0.314 | 0.00515 | -0.021 | 60.986
2 | 0.374 | 0.00517 | -0.022 | 72.373
2.5 | 0.434 | 0.00526 | -0.022 | 82.588
3 | 0.495 | 0.00538 | -0.023 | 92.039
3.5 | 0.555 | 0.00545 | -0.024 | 101.683
4 | 0.614 | 0.00567 | -0.025 | 108.183
4.5 | 0.673 | 0.00586 | -0.026 | 114.762
5 | 0.731 | 0.00681 | -0.027 | 107.279
5.5 | 0.779 | 0.01023 | -0.027 | 76.176
6 | 0.832 | 0.01064 | -0.028 | 78.233
6.5 | 0.884 | 0.01107 | -0.029 | 79.858
7 | 0.933 | 0.01155 | -0.03 | 80.822
7.5 | 0.981 | 0.01205 | -0.03 | 81.441
8 | 1.026 | 0.01261 | -0.031 | 81.381
8.5 | 1.068 | 0.01322 | -0.032 | 80.828
9 | 1.107 | 0.01391 | -0.033 | 79.599
9.5 | 1.144 | 0.01465 | -0.033 | 78.041
10 | 1.173 | 0.01546 | -0.034 | 75.873
10.5 | 1.198 | 0.01636 | -0.035 | 73.227
11 | 1.218 | 0.01724 | -0.036 | 70.657
11.5 | 1.233 | 0.01838 | -0.036 | 67.056
12 | 1.243 | 0.01948 | -0.037 | 63.796
12.5 | 1.248 | 0.02079 | -0.038 | 60.007
13 | 1.247 | 0.02224 | -0.038 | 56.083
13.5 | 1.242 | 0.02406 | -0.039 | 51.611
14 | 1.231 | 0.02608 | -0.039 | 47.196
14.5 | 1.215 | 0.02872 | -0.04 | 42.303
15 | 1.197 | 0.03098 | -0.04 | 38.627
15.5 | 1.168 | 0.036 | -0.041 | 32.438
16 | 1.131 | 0.04215 | -0.041 | 26.842
16.5 | 1.031 | 0.07901 | -0.036 | 13.048
17 | 0.957 | 0.11591 | -0.029 | 8.253
17.5 | 0.926 | 0.12336 | -0.029 | 7.508

## 58. Re 3M Mach 0.00 (2)
BIGFOIL.COM POLAR EXPORT
NACA65-215 a=0.2
NACA65-215 a=0.2 |  |  |  | Cl Max: | 1.5117 | at alpha= | 20 | deg
XFOIL ncrit=9 |  |  |  | L/D Max: | 107.606 | at alpha= | 3.5 | deg
Re: | 3000000 |  |  | Cd Min: | 0.06687 | at alpha= | 20 | deg
Mach: | 0 |  |  | Cl=0 at alpha= | -1.0828 | deg
|  |  |  | @ Cl=0.1, Cd= | 0.0043609
|  |  |  | @ Cl=0.4, Cd= | 0.0044855
|  |  |  | @ Cl=0.6, Cd= | 0.0059489
alpha (deg) | Cl | Cd | Cm | Cl/Cd
-20 | -1.3559 | 0.06239 | -0.0473 | -21.7326
-19.5 | -1.3756 | 0.05363 | -0.0507 | -25.6498
-19 | -1.3906 | 0.04633 | -0.0524 | -30.0151
-18.5 | -1.389 | 0.04138 | -0.0529 | -33.5669
-18 | -1.3764 | 0.03783 | -0.0529 | -36.3838
-17.5 | -1.3621 | 0.03466 | -0.0524 | -39.2989
-17 | -1.3579 | 0.03081 | -0.051 | -44.0734
-16.5 | -1.3366 | 0.02855 | -0.0498 | -46.8161
-16 | -1.3103 | 0.02675 | -0.0487 | -48.9832
-15.5 | -1.287 | 0.0248 | -0.047 | -51.8952
-15 | -1.2646 | 0.02287 | -0.045 | -55.2951
-14.5 | -1.2291 | 0.02122 | -0.0449 | -57.9218
-14 | -1.2049 | 0.02018 | -0.0415 | -59.7076
-13 | -1.1455 | 0.01814 | -0.0362 | -63.1477
-12.5 | -1.118 | 0.017 | -0.0329 | -65.7647
-12 | -1.1044 | 0.01526 | -0.0272 | -72.3722
-11.5 | -1.0734 | 0.01446 | -0.0235 | -74.2324
-11 | -1.031 | 0.01384 | -0.0219 | -74.4942
-10.5 | -0.9876 | 0.01319 | -0.0204 | -74.8749
-9.5 | -0.8947 | 0.01202 | -0.0183 | -74.4343
-9 | -0.8457 | 0.01153 | -0.0176 | -73.3478
-8.5 | -0.795 | 0.01114 | -0.0172 | -71.3645
-8 | -0.7482 | 0.01033 | -0.0161 | -72.4298
-7.5 | -0.6967 | 0.00991 | -0.0158 | -70.3027
-7 | -0.644 | 0.00953 | -0.0157 | -67.5761
-6.5 | -0.5903 | 0.0092 | -0.0157 | -64.163
-6 | -0.537 | 0.00882 | -0.0156 | -60.8844
-5.5 | -0.4827 | 0.00846 | -0.0157 | -57.0567
-5 | -0.4274 | 0.0082 | -0.016 | -52.122
-4.5 | -0.372 | 0.00792 | -0.0162 | -46.9697
-4 | -0.3162 | 0.00767 | -0.0166 | -41.2256
-3.5 | -0.2601 | 0.00742 | -0.017 | -35.0539
-3 | -0.2048 | 0.00706 | -0.0173 | -29.0085
-2.5 | -0.1516 | 0.00644 | -0.0174 | -23.5404
-2 | -0.1016 | 0.00532 | -0.0172 | -19.0977
-1.5 | -0.0484 | 0.00459 | -0.0173 | -10.5447
-1 | 0.0096 | 0.00445 | -0.018 | 2.1573
-0.5 | 0.0679 | 0.00435 | -0.0188 | 15.6092
0 | 0.1269 | 0.00437 | -0.0197 | 29.0389
0.5 | 0.1858 | 0.00436 | -0.0205 | 42.6147
1 | 0.2449 | 0.0044 | -0.0214 | 55.6591
1.5 | 0.3038 | 0.00441 | -0.0223 | 68.8889
2 | 0.3627 | 0.00446 | -0.0232 | 81.3229
2.5 | 0.4213 | 0.0045 | -0.0241 | 93.6222
3 | 0.4794 | 0.00463 | -0.0248 | 103.5421
3.5 | 0.5348 | 0.00497 | -0.0252 | 107.6056
4 | 0.5862 | 0.0057 | -0.0251 | 102.8421
4.5 | 0.635 | 0.00658 | -0.0246 | 96.5046
5 | 0.6816 | 0.00753 | -0.0237 | 90.5179
5.5 | 0.7263 | 0.00851 | -0.0225 | 85.3467
6 | 0.773 | 0.00924 | -0.0215 | 83.658
6.5 | 0.8222 | 0.00972 | -0.0208 | 84.5885
7 | 0.8716 | 0.01014 | -0.0202 | 85.9566
7.5 | 0.9194 | 0.0106 | -0.0194 | 86.7358
8 | 0.966 | 0.01105 | -0.0183 | 87.4208
8.5 | 1.0081 | 0.01164 | -0.0165 | 86.6065
9 | 1.049 | 0.01211 | -0.0145 | 86.6226
9.5 | 1.0796 | 0.01264 | -0.0105 | 85.4114
10 | 1.1079 | 0.01337 | -0.0066 | 82.8646
10.5 | 1.1302 | 0.01435 | -0.002 | 78.7596
11.5 | 1.2079 | 0.01608 | 0.0004 | 75.1182
12 | 1.2378 | 0.01731 | 0.0027 | 71.5078
12.5 | 1.266 | 0.01872 | 0.005 | 67.6282
13 | 1.2865 | 0.02069 | 0.0078 | 62.1798
13.5 | 1.3154 | 0.02221 | 0.0095 | 59.2256
14 | 1.3436 | 0.02384 | 0.011 | 56.3591
14.5 | 1.3685 | 0.02575 | 0.0126 | 53.1456
15 | 1.3906 | 0.02796 | 0.0142 | 49.7353
15.5 | 1.4124 | 0.03027 | 0.0155 | 46.6601
16 | 1.4295 | 0.03309 | 0.0168 | 43.2004
16.5 | 1.4373 | 0.03687 | 0.0182 | 38.9829
17 | 1.4586 | 0.03961 | 0.0187 | 36.824
17.5 | 1.4734 | 0.04308 | 0.0191 | 34.2015
18 | 1.4873 | 0.04679 | 0.0192 | 31.7867
18.5 | 1.499 | 0.05086 | 0.0191 | 29.4731
19 | 1.5051 | 0.05577 | 0.0185 | 26.9876
19.5 | 1.5107 | 0.06094 | 0.0176 | 24.79
20 | 1.5117 | 0.06687 | 0.0161 | 22.6066

## 59. Re 3M Mach 0.10 (1)
BIGFOIL.COM POLAR EXPORT
NACA65-215 a=0.2
NACA65-215 a=0.2 |  |  |  | Cl Max: | 1.237 | at alpha= | 12.5 | deg
JavaFoil+Calcfoil stall+Eppler ext transition |  |  |  | L/D Max: | 115.528 | at alpha= | 4.5 | deg
Re: | 3000000 |  |  | Cd Min: | 0.00498 | at alpha= | -2 | deg
Mach: | 0.1 |  |  | Cl=0 at alpha= | -1.0807 | deg
|  |  |  | @ Cl=0.1, Cd= | 0.0050157
|  |  |  | @ Cl=0.4, Cd= | 0.0052336
|  |  |  | @ Cl=0.6, Cd= | 0.0056218
alpha (deg) | Cl | Cd | Cm | Cl/Cd
-17 | -0.757 | 0.13147 | 0.004 | -5.759
-16.5 | -0.781 | 0.12407 | 0.004 | -6.298
-16 | -0.804 | 0.11736 | 0.004 | -6.849
-15.5 | -0.824 | 0.10988 | 0.003 | -7.503
-15 | -0.842 | 0.10354 | 0.003 | -8.133
-14.5 | -0.849 | 0.09865 | 0.003 | -8.607
-14 | -0.855 | 0.09054 | 0.003 | -9.444
-13.5 | -0.857 | 0.08394 | 0.002 | -10.215
-13 | -0.858 | 0.0773 | 0.002 | -11.095
-12.5 | -0.954 | 0.02901 | 0.002 | -32.901
-12 | -0.987 | 0.01812 | 0.002 | -54.456
-11.5 | -0.98 | 0.01626 | 0.001 | -60.235
-11 | -0.968 | 0.01464 | 0 | -66.096
-10.5 | -0.947 | 0.01366 | -0.001 | -69.366
-10 | -0.922 | 0.01294 | -0.001 | -71.21
-9.5 | -0.892 | 0.01224 | -0.002 | -72.87
-9 | -0.857 | 0.01172 | -0.003 | -73.133
-8.5 | -0.819 | 0.01125 | -0.004 | -72.786
-8 | -0.778 | 0.01078 | -0.005 | -72.109
-7.5 | -0.733 | 0.01037 | -0.005 | -70.646
-7 | -0.686 | 0.00917 | -0.006 | -74.729
-6.5 | -0.636 | 0.00988 | -0.007 | -64.354
-6 | -0.582 | 0.00947 | -0.008 | -61.489
-5.5 | -0.527 | 0.00909 | -0.009 | -57.946
-5 | -0.47 | 0.00878 | -0.01 | -53.531
-4.5 | -0.412 | 0.00856 | -0.01 | -48.102
-4 | -0.353 | 0.00826 | -0.011 | -42.755
-3.5 | -0.294 | 0.00808 | -0.012 | -36.348
-3 | -0.234 | 0.0078 | -0.013 | -29.945
-2.5 | -0.173 | 0.00759 | -0.014 | -22.82
-2 | -0.113 | 0.00498 | -0.015 | -22.595
-1.5 | -0.052 | 0.00501 | -0.016 | -10.289
-1 | 0.01 | 0.00499 | -0.016 | 1.907
-0.5 | 0.071 | 0.00503 | -0.017 | 14.058
0 | 0.132 | 0.005 | -0.018 | 26.402
0.5 | 0.193 | 0.00505 | -0.019 | 38.257
1 | 0.254 | 0.00504 | -0.02 | 50.44
1.5 | 0.316 | 0.00513 | -0.021 | 61.558
2 | 0.376 | 0.00521 | -0.022 | 72.142
2.5 | 0.437 | 0.00527 | -0.023 | 82.821
3 | 0.497 | 0.00537 | -0.023 | 92.625
3.5 | 0.557 | 0.0055 | -0.024 | 101.24
4 | 0.617 | 0.00567 | -0.025 | 108.867
4.5 | 0.676 | 0.00585 | -0.026 | 115.528
5 | 0.734 | 0.00684 | -0.027 | 107.35
5.5 | 0.782 | 0.01031 | -0.027 | 75.842
6 | 0.836 | 0.01072 | -0.028 | 77.92
6.5 | 0.887 | 0.01114 | -0.029 | 79.665
7 | 0.937 | 0.01163 | -0.03 | 80.559
7.5 | 0.984 | 0.01214 | -0.031 | 81.082
8 | 1.029 | 0.01272 | -0.031 | 80.894
8.5 | 1.071 | 0.01338 | -0.032 | 80.019
9 | 1.11 | 0.01409 | -0.033 | 78.766
9.5 | 1.145 | 0.01484 | -0.034 | 77.164
10 | 1.174 | 0.01567 | -0.034 | 74.872
10.5 | 1.197 | 0.01658 | -0.035 | 72.195
11 | 1.215 | 0.0176 | -0.036 | 69.039
11.5 | 1.228 | 0.0187 | -0.036 | 65.645
12 | 1.235 | 0.01991 | -0.037 | 62.038
12.5 | 1.237 | 0.02119 | -0.038 | 58.381
13 | 1.233 | 0.02273 | -0.038 | 54.277
13.5 | 1.223 | 0.02485 | -0.039 | 49.225
14 | 1.209 | 0.02689 | -0.04 | 44.955
14.5 | 1.187 | 0.02994 | -0.04 | 39.66
15 | 1.159 | 0.03407 | -0.04 | 34.029
15.5 | 1.124 | 0.04006 | -0.04 | 28.073
16 | 1.073 | 0.05162 | -0.039 | 20.784
16.5 | 0.943 | 0.11368 | -0.028 | 8.297
17 | 0.907 | 0.12426 | -0.027 | 7.296
17.5 | 0.873 | 0.13187 | -0.027 | 6.62

## 60. Re 3M Mach 0.10 (2)
BIGFOIL.COM POLAR EXPORT
NACA65-215 a=0.2
NACA65-215 a=0.2 |  |  |  | Cl Max: | 1.4943 | at alpha= | 19.5 | deg
XFOIL ncrit=9 |  |  |  | L/D Max: | 107.836 | at alpha= | 3.5 | deg
Re: | 3000000 |  |  | Cd Min: | 0.07737 | at alpha= | -20 | deg
Mach: | 0.1 |  |  | Cl=0 at alpha= | -1.0831 | deg
|  |  |  | @ Cl=0.1, Cd= | 0.0043707
|  |  |  | @ Cl=0.4, Cd= | 0.0044997
|  |  |  | @ Cl=0.6, Cd= | 0.0059275
alpha (deg) | Cl | Cd | Cm | Cl/Cd
-20 | -1.2744 | 0.07737 | -0.0414 | -16.4715
-19.5 | -1.3118 | 0.06438 | -0.0485 | -20.3759
-19 | -1.3401 | 0.05426 | -0.0527 | -24.6978
-18.5 | -1.3508 | 0.04729 | -0.0546 | -28.5642
-18 | -1.3433 | 0.04275 | -0.0552 | -31.4222
-17.5 | -1.3345 | 0.03867 | -0.0552 | -34.51
-17 | -1.3396 | 0.03371 | -0.0542 | -39.7389
-16.5 | -1.3199 | 0.03111 | -0.0532 | -42.4269
-16 | -1.2964 | 0.02893 | -0.0521 | -44.8116
-15.5 | -1.2735 | 0.0268 | -0.0506 | -47.5187
-15 | -1.2556 | 0.02439 | -0.0484 | -51.4801
-14.5 | -1.2279 | 0.02245 | -0.0471 | -54.6949
-14 | -1.1994 | 0.02119 | -0.0448 | -56.6022
-13.5 | -1.172 | 0.01995 | -0.042 | -58.7469
-13 | -1.1436 | 0.01875 | -0.0391 | -60.992
-12.5 | -1.1154 | 0.01757 | -0.0358 | -63.4832
-12 | -1.0987 | 0.01583 | -0.0307 | -69.4062
-11.5 | -1.0729 | 0.01479 | -0.0262 | -72.5423
-11 | -1.0335 | 0.01413 | -0.0238 | -73.1423
-10.5 | -0.9907 | 0.01344 | -0.022 | -73.7128
-10 | -0.9453 | 0.01282 | -0.0207 | -73.7363
-9.5 | -0.8985 | 0.0122 | -0.0195 | -73.6475
-9 | -0.8497 | 0.01166 | -0.0186 | -72.8731
-8.5 | -0.799 | 0.01123 | -0.018 | -71.1487
-8 | -0.7517 | 0.01045 | -0.0169 | -71.933
-7.5 | -0.7003 | 0.00998 | -0.0164 | -70.1703
-7 | -0.6474 | 0.00959 | -0.0162 | -67.5078
-6.5 | -0.5935 | 0.00925 | -0.0161 | -64.1622
-6 | -0.5396 | 0.00888 | -0.016 | -60.7658
-5.5 | -0.4853 | 0.0085 | -0.016 | -57.0941
-5 | -0.4297 | 0.00823 | -0.0162 | -52.2114
-4.5 | -0.3738 | 0.00795 | -0.0165 | -47.0189
-4 | -0.3178 | 0.00769 | -0.0168 | -41.3264
-3.5 | -0.2614 | 0.00744 | -0.0172 | -35.1344
-3 | -0.2056 | 0.00709 | -0.0175 | -28.9986
-2.5 | -0.1521 | 0.00648 | -0.0175 | -23.4722
-2 | -0.1017 | 0.00537 | -0.0173 | -18.9385
-1.5 | -0.0487 | 0.0046 | -0.0174 | -10.587
-1 | 0.0097 | 0.00445 | -0.0181 | 2.1798
-0.5 | 0.0683 | 0.00436 | -0.0189 | 15.6651
0 | 0.1277 | 0.00438 | -0.0198 | 29.1553
0.5 | 0.187 | 0.00437 | -0.0207 | 42.7918
1 | 0.2464 | 0.00441 | -0.0216 | 55.873
1.5 | 0.3057 | 0.00442 | -0.0225 | 69.1629
2 | 0.365 | 0.00447 | -0.0234 | 81.6555
2.5 | 0.4239 | 0.00452 | -0.0242 | 93.7832
3 | 0.4823 | 0.00464 | -0.025 | 103.944
3.5 | 0.5381 | 0.00499 | -0.0253 | 107.8357
4 | 0.5896 | 0.00574 | -0.0251 | 102.7178
4.5 | 0.6384 | 0.00662 | -0.0246 | 96.435
5 | 0.6849 | 0.0076 | -0.0236 | 90.1184
6 | 0.7766 | 0.0093 | -0.0212 | 83.5054
6.5 | 0.8258 | 0.00979 | -0.0205 | 84.3514
7 | 0.8752 | 0.01022 | -0.0198 | 85.636
7.5 | 0.9231 | 0.01067 | -0.0188 | 86.5136
8 | 0.9693 | 0.01114 | -0.0176 | 87.0108
8.5 | 1.011 | 0.01174 | -0.0156 | 86.1158
9 | 1.0479 | 0.01222 | -0.0126 | 85.7529
9.5 | 1.0783 | 0.01282 | -0.0087 | 84.1108
10 | 1.1064 | 0.01362 | -0.0047 | 81.2335
10.5 | 1.1296 | 0.01463 | -0.0002 | 77.2112
11.5 | 1.2079 | 0.01651 | 0.002 | 73.1617
12 | 1.2376 | 0.01783 | 0.0044 | 69.4111
12.5 | 1.264 | 0.01941 | 0.0069 | 65.1211
13 | 1.2865 | 0.02135 | 0.0095 | 60.2576
13.5 | 1.3147 | 0.023 | 0.0113 | 57.1609
14 | 1.3422 | 0.02476 | 0.0129 | 54.2084
14.5 | 1.3662 | 0.02684 | 0.0146 | 50.9016
15 | 1.3877 | 0.02919 | 0.0162 | 47.5403
15.5 | 1.4082 | 0.03173 | 0.0175 | 44.3807
16 | 1.4198 | 0.03516 | 0.019 | 40.3811
16.5 | 1.4336 | 0.03859 | 0.02 | 37.1495
17 | 1.4539 | 0.04158 | 0.0204 | 34.9663
17.5 | 1.4667 | 0.04541 | 0.0208 | 32.2991
18 | 1.4789 | 0.0495 | 0.0208 | 29.8768
18.5 | 1.4883 | 0.05402 | 0.0205 | 27.5509
19 | 1.4924 | 0.05941 | 0.0196 | 25.1204
19.5 | 1.4943 | 0.06527 | 0.0183 | 22.8941
20 | 1.4852 | 0.0729 | 0.0161 | 20.3731

## 61. Re 3M Mach 0.25 (1)
BIGFOIL.COM POLAR EXPORT
NACA65-215 a=0.2
NACA65-215 a=0.2 |  |  |  | Cl Max: | 1.184 | at alpha= | 11 | deg
JavaFoil+Calcfoil stall+Eppler ext transition |  |  |  | L/D Max: | 113.379 | at alpha= | 4.5 | deg
Re: | 3000000 |  |  | Cd Min: | 0.00501 | at alpha= | -1 | deg
Mach: | 0.25 |  |  | Cl=0 at alpha= | -1.0794 | deg
|  |  |  | @ Cl=0.1, Cd= | 0.0050471
|  |  |  | @ Cl=0.4, Cd= | 0.0052756
|  |  |  | @ Cl=0.6, Cd= | 0.0056758
alpha (deg) | Cl | Cd | Cm | Cl/Cd
-15.5 | -0.581 | 0.12705 | 0.003 | -4.574
-15 | -0.634 | 0.11573 | 0.003 | -5.48
-14.5 | -0.671 | 0.10974 | 0.003 | -6.113
-14 | -0.7 | 0.1011 | 0.002 | -6.928
-13.5 | -0.725 | 0.0951 | 0.002 | -7.623
-13 | -0.744 | 0.0886 | 0.002 | -8.402
-12.5 | -0.759 | 0.0825 | 0.001 | -9.201
-12 | -0.768 | 0.07651 | 0.001 | -10.038
-11.5 | -0.772 | 0.07088 | 0.001 | -10.892
-11 | -0.782 | 0.05941 | 0 | -13.169
-10.5 | -0.911 | 0.01511 | -0.001 | -60.334
-10 | -0.9 | 0.01399 | -0.001 | -64.289
-9.5 | -0.879 | 0.01318 | -0.002 | -66.747
-9 | -0.853 | 0.01234 | -0.003 | -69.182
-8.5 | -0.821 | 0.01177 | -0.004 | -69.771
-8 | -0.783 | 0.01123 | -0.005 | -69.757
-7.5 | -0.742 | 0.01074 | -0.006 | -69.026
-7 | -0.696 | 0.01031 | -0.006 | -67.516
-6.5 | -0.647 | 0.00909 | -0.007 | -71.219
-6 | -0.596 | 0.00977 | -0.008 | -60.971
-5.5 | -0.539 | 0.00943 | -0.009 | -57.176
-5 | -0.481 | 0.00904 | -0.01 | -53.277
-4.5 | -0.422 | 0.00871 | -0.011 | -48.52
-4 | -0.362 | 0.00844 | -0.012 | -42.924
-3.5 | -0.301 | 0.00823 | -0.012 | -36.61
-3 | -0.24 | 0.00792 | -0.013 | -30.27
-2.5 | -0.178 | 0.00774 | -0.014 | -23.002
-2 | -0.116 | 0.00504 | -0.015 | -22.946
-1.5 | -0.053 | 0.00504 | -0.016 | -10.516
-1 | 0.01 | 0.00501 | -0.017 | 1.952
-0.5 | 0.073 | 0.00506 | -0.018 | 14.357
0 | 0.136 | 0.00503 | -0.019 | 26.981
0.5 | 0.199 | 0.00508 | -0.02 | 39.087
1 | 0.261 | 0.00512 | -0.02 | 51.083
1.5 | 0.324 | 0.00517 | -0.021 | 62.782
2 | 0.386 | 0.00526 | -0.022 | 73.444
2.5 | 0.449 | 0.00533 | -0.023 | 84.174
3 | 0.511 | 0.00546 | -0.024 | 93.616
3.5 | 0.572 | 0.00559 | -0.025 | 102.334
4 | 0.634 | 0.00578 | -0.026 | 109.651
4.5 | 0.694 | 0.00612 | -0.027 | 113.379
5 | 0.745 | 0.01024 | -0.027 | 72.699
5.5 | 0.801 | 0.01065 | -0.028 | 75.198
6 | 0.854 | 0.01113 | -0.029 | 76.786
6.5 | 0.906 | 0.01163 | -0.03 | 77.899
7 | 0.955 | 0.01215 | -0.031 | 78.627
7.5 | 1.002 | 0.01277 | -0.031 | 78.396
8 | 1.044 | 0.01343 | -0.032 | 77.747
8.5 | 1.083 | 0.0142 | -0.033 | 76.293
9 | 1.118 | 0.015 | -0.034 | 74.53
9.5 | 1.148 | 0.0159 | -0.034 | 72.177
10 | 1.168 | 0.01691 | -0.035 | 69.061
10.5 | 1.18 | 0.01805 | -0.036 | 65.384
11 | 1.184 | 0.01926 | -0.037 | 61.492
11.5 | 1.18 | 0.02065 | -0.037 | 57.134
12 | 1.167 | 0.02228 | -0.038 | 52.354
12.5 | 1.144 | 0.02421 | -0.039 | 47.258
13 | 1.108 | 0.0276 | -0.039 | 40.135
13.5 | 1.059 | 0.03241 | -0.039 | 32.674
14 | 0.887 | 0.09439 | -0.025 | 9.397
14.5 | 0.838 | 0.1046 | -0.023 | 8.012
15 | 0.787 | 0.11385 | -0.022 | 6.914
15.5 | 0.732 | 0.1252 | -0.021 | 5.847
16 | 0.668 | 0.1321 | -0.021 | 5.054

## 62. Re 3M Mach 0.25 (2)
BIGFOIL.COM POLAR EXPORT
NACA65-215 a=0.2
NACA65-215 a=0.2 |  |  |  | Cl Max: | 1.3965 | at alpha= | 17 | deg
XFOIL ncrit=9 |  |  |  | L/D Max: | 109.059 | at alpha= | 3.5 | deg
Re: | 3000000 |  |  | Cd Min: | 0.19987 | at alpha= | -18.5 | deg
Mach: | 0.25 |  |  | Cl=0 at alpha= | -1.0861 | deg
|  |  |  | @ Cl=0.1, Cd= | 0.0044312
|  |  |  | @ Cl=0.4, Cd= | 0.0045357
|  |  |  | @ Cl=0.6, Cd= | 0.005781
alpha (deg) | Cl | Cd | Cm | Cl/Cd
-18.5 | -0.6532 | 0.19987 | 0.0237 | -3.2681
-18 | -0.6355 | 0.19363 | 0.0195 | -3.282
-17.5 | -0.6221 | 0.1856 | 0.0149 | -3.3518
-16.5 | -0.9276 | 0.09159 | -0.0362 | -10.1277
-16 | -1.0091 | 0.06698 | -0.0531 | -15.0657
-15.5 | -1.0402 | 0.05546 | -0.0593 | -18.7559
-15 | -1.0719 | 0.04583 | -0.0625 | -23.3886
-14 | -1.0971 | 0.03261 | -0.0636 | -33.6431
-13.5 | -1.1057 | 0.02837 | -0.0595 | -38.9743
-13 | -1.1004 | 0.02501 | -0.0556 | -43.9984
-12.5 | -1.0849 | 0.02244 | -0.0518 | -48.3467
-12 | -1.0637 | 0.02032 | -0.0478 | -52.3474
-11.5 | -1.0412 | 0.01835 | -0.0435 | -56.7411
-11 | -1.0219 | 0.01631 | -0.0382 | -62.6548
-10.5 | -0.9919 | 0.01513 | -0.0337 | -65.5585
-10 | -0.9554 | 0.01434 | -0.0298 | -66.6248
-9 | -0.8665 | 0.01263 | -0.0249 | -68.6065
-8.5 | -0.8174 | 0.01196 | -0.0232 | -68.3445
-8 | -0.7667 | 0.01135 | -0.0218 | -67.5507
-7.5 | -0.7186 | 0.01048 | -0.0201 | -68.5687
-7 | -0.6651 | 0.00998 | -0.0192 | -66.6433
-6.5 | -0.6102 | 0.00955 | -0.0186 | -63.8953
-6 | -0.554 | 0.00921 | -0.0183 | -60.152
-5.5 | -0.4989 | 0.00872 | -0.0178 | -57.2133
-5 | -0.4419 | 0.00839 | -0.0178 | -52.6698
-4.5 | -0.3839 | 0.00812 | -0.0179 | -47.2783
-4 | -0.3265 | 0.00781 | -0.018 | -41.8054
-3.5 | -0.2681 | 0.00755 | -0.0182 | -35.5099
-3 | -0.2103 | 0.00726 | -0.0185 | -28.9669
-2.5 | -0.1548 | 0.00665 | -0.0185 | -23.2782
-2 | -0.1028 | 0.00563 | -0.0182 | -18.2593
-1.5 | -0.05 | 0.00465 | -0.018 | -10.7527
-1 | 0.0104 | 0.00449 | -0.0187 | 2.3163
0 | 0.1322 | 0.00441 | -0.0204 | 29.9773
0.5 | 0.1935 | 0.00445 | -0.0213 | 43.4831
1 | 0.255 | 0.00445 | -0.0223 | 57.3034
1.5 | 0.3162 | 0.0045 | -0.0232 | 70.2667
2 | 0.3776 | 0.00451 | -0.0241 | 83.7251
2.5 | 0.4386 | 0.00458 | -0.0249 | 95.7642
3 | 0.4988 | 0.00471 | -0.0256 | 105.9023
3.5 | 0.5562 | 0.0051 | -0.0259 | 109.0588
4 | 0.6083 | 0.00591 | -0.0255 | 102.9272
4.5 | 0.6573 | 0.00687 | -0.0245 | 95.6769
5 | 0.7025 | 0.00797 | -0.0229 | 88.143
5.5 | 0.7468 | 0.00898 | -0.021 | 83.1626
6 | 0.7948 | 0.00964 | -0.0196 | 82.4481
6.5 | 0.8451 | 0.01012 | -0.0185 | 83.5079
7 | 0.8928 | 0.01066 | -0.0169 | 83.7523
8.5 | 1.0095 | 0.01238 | -0.0073 | 81.5428
9 | 1.0417 | 0.01317 | -0.0034 | 79.0964
9.5 | 1.0736 | 0.01409 | 0.0003 | 76.1959
10 | 1.098 | 0.01539 | 0.0048 | 71.345
10.5 | 1.1259 | 0.01644 | 0.0088 | 68.4854
11 | 1.1737 | 0.01782 | 0.0083 | 65.8642
11.5 | 1.2057 | 0.01931 | 0.0108 | 62.4392
12 | 1.2281 | 0.02147 | 0.0139 | 57.2007
12.5 | 1.2509 | 0.02375 | 0.0166 | 52.6695
13 | 1.2774 | 0.0259 | 0.0188 | 49.3205
13.5 | 1.3004 | 0.02838 | 0.021 | 45.821
14 | 1.3253 | 0.03086 | 0.0227 | 42.9456
14.5 | 1.3431 | 0.03407 | 0.0245 | 39.4218
15 | 1.3476 | 0.03857 | 0.0262 | 34.9391
15.5 | 1.367 | 0.04205 | 0.0271 | 32.5089
16 | 1.3782 | 0.04646 | 0.0278 | 29.6642
16.5 | 1.3839 | 0.05169 | 0.0279 | 26.7731
17 | 1.3965 | 0.05647 | 0.0276 | 24.7299
17.5 | 1.3963 | 0.06293 | 0.0265 | 22.1881
18 | 1.3838 | 0.0713 | 0.0242 | 19.4081
18.5 | 1.3638 | 0.08125 | 0.0205 | 16.7852
19 | 1.3447 | 0.09184 | 0.0156 | 14.6418
19.5 | 1.3178 | 0.10423 | 0.0091 | 12.6432
20 | 1.2808 | 0.11896 | 0.0005 | 10.7666

## 63. Re 3M Mach 0.50 (1)
BIGFOIL.COM POLAR EXPORT
NACA65-215 a=0.2
NACA65-215 a=0.2 |  |  |  | Cl Max: | 1.154 | at alpha= | 20 | deg
JavaFoil+Calcfoil stall+Eppler ext transition |  |  |  | L/D Max: | 119.066 | at alpha= | 4 | deg
Re: | 3000000 |  |  | Cd Min: | 0.00517 | at alpha= | -1 | deg
Mach: | 0.5 |  |  | Cl=0 at alpha= | -1.0786 | deg
|  |  |  | @ Cl=0.1, Cd= | 0.0052127
|  |  |  | @ Cl=0.4, Cd= | 0.005519
|  |  |  | @ Cl=0.6, Cd= | 0.0059574
alpha (deg) | Cl | Cd | Cm | Cl/Cd
-20 | -1.042 | 0.17034 | 0.008 | -6.119
-19.5 | -1.015 | 0.16027 | 0.008 | -6.333
-19 | -0.988 | 0.16052 | 0.007 | -6.155
-18.5 | -0.961 | 0.15135 | 0.007 | -6.352
-18 | -0.936 | 0.14767 | 0.007 | -6.336
-17.5 | -0.906 | 0.14344 | 0.006 | -6.317
-17 | -0.879 | 0.13773 | 0.006 | -6.38
-16.5 | -0.852 | 0.13365 | 0.005 | -6.372
-16 | -0.825 | 0.12871 | 0.005 | -6.408
-15.5 | -0.798 | 0.12608 | 0.004 | -6.326
-15 | -0.769 | 0.1185 | 0.004 | -6.491
-14.5 | -0.742 | 0.11399 | 0.003 | -6.508
-14 | -0.715 | 0.11249 | 0.003 | -6.355
-13.5 | -0.688 | 0.11042 | 0.002 | -6.228
-13 | -0.66 | 0.10218 | 0.002 | -6.459
-12.5 | -0.632 | 0.10013 | 0.001 | -6.309
-12 | -0.604 | 0.09679 | 0.001 | -6.245
-11.5 | -0.577 | 0.09031 | 0 | -6.391
-11 | -0.55 | 0.08891 | 0 | -6.186
-10.5 | -0.523 | 0.0827 | 0 | -6.318
-10 | -0.494 | 0.07661 | -0.001 | -6.455
-9.5 | -0.467 | 0.06624 | -0.001 | -7.051
-9 | -0.44 | 0.05949 | -0.002 | -7.396
-8.5 | -0.414 | 0.05318 | -0.002 | -7.785
-8 | -0.384 | 0.06173 | -0.002 | -6.22
-7.5 | -0.529 | 0.04966 | -0.003 | -10.654
-7 | -0.566 | 0.04244 | -0.004 | -13.344
-6.5 | -0.669 | 0.01163 | -0.008 | -57.51
-6 | -0.632 | 0.01102 | -0.009 | -57.331
-5.5 | -0.582 | 0.01044 | -0.01 | -55.693
-5 | -0.525 | 0.00993 | -0.011 | -52.842
-4.5 | -0.464 | 0.00952 | -0.012 | -48.729
-4 | -0.401 | 0.0084 | -0.013 | -47.708
-3.5 | -0.335 | 0.00892 | -0.014 | -37.564
-3 | -0.267 | 0.00858 | -0.015 | -31.149
-2.5 | -0.198 | 0.00823 | -0.016 | -24.112
-2 | -0.129 | 0.00521 | -0.017 | -24.783
-1.5 | -0.059 | 0.00521 | -0.018 | -11.372
-1 | 0.011 | 0.00517 | -0.019 | 2.115
-0.5 | 0.081 | 0.00521 | -0.02 | 15.585
0 | 0.152 | 0.00522 | -0.021 | 29.063
0.5 | 0.222 | 0.00534 | -0.022 | 41.604
1 | 0.292 | 0.00537 | -0.023 | 54.394
1.5 | 0.363 | 0.00547 | -0.024 | 66.304
2 | 0.431 | 0.00556 | -0.025 | 77.638
2.5 | 0.501 | 0.00573 | -0.026 | 87.45
3 | 0.57 | 0.00584 | -0.027 | 97.675
3.5 | 0.639 | 0.00611 | -0.028 | 104.456
4 | 0.704 | 0.00591 | -0.029 | 119.066
4.5 | 0.765 | 0.00743 | -0.03 | 103.023
5 | 0.818 | 0.01189 | -0.03 | 68.837
5.5 | 0.876 | 0.01258 | -0.031 | 69.607
6 | 0.928 | 0.01333 | -0.032 | 69.645
6.5 | 0.974 | 0.01416 | -0.033 | 68.776
7 | 1.01 | 0.0151 | -0.034 | 66.859
7.5 | 1.029 | 0.01634 | -0.035 | 62.982
8 | 1.02 | 0.01782 | -0.035 | 57.257
8.5 | 0.937 | 0.01966 | -0.036 | 47.671
9 | 0.557 | 0.06125 | -0.018 | 9.093
9.5 | 0.583 | 0.0745 | -0.017 | 7.826
10 | 0.612 | 0.06535 | -0.019 | 9.363
10.5 | 0.639 | 0.07098 | -0.02 | 8.998
11 | 0.665 | 0.07985 | -0.02 | 8.333
11.5 | 0.693 | 0.09028 | -0.02 | 7.672
12 | 0.72 | 0.0958 | -0.021 | 7.513
12.5 | 0.746 | 0.10024 | -0.021 | 7.446
13 | 0.773 | 0.10362 | -0.022 | 7.461
13.5 | 0.802 | 0.11036 | -0.024 | 7.27
14 | 0.828 | 0.11102 | -0.024 | 7.461
14.5 | 0.855 | 0.1157 | -0.025 | 7.392
15 | 0.884 | 0.12207 | -0.027 | 7.24
15.5 | 0.91 | 0.12446 | -0.027 | 7.313
16 | 0.937 | 0.13067 | -0.028 | 7.171
16.5 | 0.964 | 0.13579 | -0.029 | 7.1
17 | 0.994 | 0.14211 | -0.031 | 6.998
17.5 | 1.019 | 0.14669 | -0.031 | 6.946
18 | 1.046 | 0.15145 | -0.031 | 6.905
18.5 | 1.073 | 0.15574 | -0.032 | 6.889
19 | 1.106 | 0.15948 | -0.035 | 6.935
19.5 | 1.127 | 0.16438 | -0.034 | 6.858
20 | 1.154 | 0.17068 | -0.035 | 6.761

## 64. Re 3M Mach 0.50 (2)
BIGFOIL.COM POLAR EXPORT
NACA65-215 a=0.2
NACA65-215 a=0.2 |  |  |  | Cl Max: | 1.0489 | at alpha= | 11.5 | deg
XFOIL ncrit=9 |  |  |  | L/D Max: | 115.03 | at alpha= | 3 | deg
Re: | 3000000 |  |  | Cd Min: | 0.25069 | at alpha= | -20 | deg
Mach: | 0.5 |  |  | Cl=0 at alpha= | -1.0972 | deg
|  |  |  | @ Cl=0.1, Cd= | 0.0046374
|  |  |  | @ Cl=0.4, Cd= | 0.0047558
|  |  |  | @ Cl=0.6, Cd= | 0.0052358
alpha (deg) | Cl | Cd | Cm | Cl/Cd
-20 | -0.7387 | 0.25069 | 0.0498 | -2.9467
-19.5 | -0.7162 | 0.24322 | 0.0447 | -2.9447
-19 | -0.699 | 0.23246 | 0.039 | -3.007
-18.5 | -0.6771 | 0.22499 | 0.0339 | -3.0095
-18 | -0.6548 | 0.21747 | 0.0289 | -3.011
-17.5 | -0.6392 | 0.20671 | 0.0232 | -3.0923
-17 | -0.6162 | 0.19993 | 0.0185 | -3.0821
-16 | -0.5792 | 0.18223 | 0.0079 | -3.1784
-15.5 | -0.5645 | 0.17407 | 0.0038 | -3.2429
-15 | -0.547 | 0.16616 | -0.0007 | -3.292
-14.5 | -0.5307 | 0.1577 | -0.0055 | -3.3653
-14 | -0.5181 | 0.14823 | -0.0108 | -3.4952
-13.5 | -0.5104 | 0.13777 | -0.0165 | -3.7047
-13 | -0.5085 | 0.12627 | -0.0229 | -4.0271
-12.5 | -0.5088 | 0.1149 | -0.0293 | -4.4282
-12 | -0.5235 | 0.10154 | -0.0373 | -5.1556
-11.5 | -0.5346 | 0.0895 | -0.0449 | -5.9732
-11 | -0.5499 | 0.07618 | -0.0539 | -7.2184
-10.5 | -0.5857 | 0.05947 | -0.0665 | -9.8487
-10 | -0.6173 | 0.04908 | -0.072 | -12.5774
-9.5 | -0.6482 | 0.04089 | -0.0733 | -15.8523
-9 | -0.6826 | 0.03358 | -0.0708 | -20.3276
-8.5 | -0.7113 | 0.02723 | -0.065 | -26.1219
-7.5 | -0.7123 | 0.0162 | -0.0506 | -43.9691
-7 | -0.681 | 0.01357 | -0.0443 | -50.1842
-6.5 | -0.6445 | 0.01212 | -0.0379 | -53.1766
-6 | -0.5973 | 0.01099 | -0.0333 | -54.3494
-5.5 | -0.5429 | 0.01015 | -0.03 | -53.4877
-5 | -0.485 | 0.00945 | -0.0274 | -51.3228
-4.5 | -0.4241 | 0.00885 | -0.0256 | -47.9209
-4 | -0.3597 | 0.00847 | -0.0246 | -42.4675
-3.5 | -0.2951 | 0.00806 | -0.0238 | -36.6129
-3 | -0.2293 | 0.00776 | -0.0235 | -29.549
-2.5 | -0.1642 | 0.0074 | -0.0233 | -22.1892
-2 | -0.1053 | 0.00655 | -0.0224 | -16.0763
-1.5 | -0.0555 | 0.00486 | -0.0207 | -11.4198
-1 | 0.0134 | 0.00471 | -0.0214 | 2.845
-0.5 | 0.0828 | 0.00463 | -0.0223 | 17.8834
0 | 0.1529 | 0.00466 | -0.0232 | 32.8112
0.5 | 0.2233 | 0.00466 | -0.0243 | 47.9185
1 | 0.2933 | 0.0047 | -0.0253 | 62.4043
1.5 | 0.3638 | 0.00473 | -0.0263 | 76.9133
2 | 0.4341 | 0.00478 | -0.0272 | 90.8159
2.5 | 0.5045 | 0.00485 | -0.028 | 104.0206
3 | 0.574 | 0.00499 | -0.0285 | 115.0301
3.5 | 0.6364 | 0.00558 | -0.0279 | 114.0502
4 | 0.6877 | 0.00671 | -0.0256 | 102.4888
5.5 | 0.7813 | 0.0106 | -0.0079 | 73.7075
6 | 0.8179 | 0.01151 | -0.0028 | 71.0599
6.5 | 0.8558 | 0.0126 | 0.0018 | 67.9206
7 | 0.8948 | 0.01383 | 0.006 | 64.6999
7.5 | 0.9311 | 0.01531 | 0.0104 | 60.8165
8 | 0.9614 | 0.01721 | 0.0151 | 55.8629
8.5 | 0.992 | 0.01927 | 0.0196 | 51.479
9 | 1.0154 | 0.02181 | 0.0243 | 46.5566
9.5 | 1.0358 | 0.02463 | 0.0291 | 42.0544
10 | 1.0411 | 0.02818 | 0.0347 | 36.9446
11.5 | 1.0489 | 0.04562 | 0.0404 | 22.9921
12 | 1.0326 | 0.05373 | 0.0402 | 19.2183
12.5 | 1.0071 | 0.0637 | 0.0376 | 15.81
13 | 0.9688 | 0.07634 | 0.0319 | 12.6906
13.5 | 0.9354 | 0.09001 | 0.0241 | 10.3922
14 | 0.9068 | 0.10443 | 0.0149 | 8.6833
14.5 | 0.8784 | 0.12003 | 0.0048 | 7.3182
15 | 0.8498 | 0.13653 | -0.0055 | 6.2243
15.5 | 0.8268 | 0.15262 | -0.0154 | 5.4174
16 | 0.8156 | 0.16727 | -0.0243 | 4.8759
16.5 | 0.8168 | 0.17966 | -0.0318 | 4.5464

## 65. Re 4M Mach 0.00 (1)
BIGFOIL.COM POLAR EXPORT
NACA65-215 a=0.2
NACA65-215 a=0.2 |  |  |  | Cl Max: | 1.251 | at alpha= | 12.5 | deg
JavaFoil+Calcfoil stall+Eppler ext transition |  |  |  | L/D Max: | 107.848 | at alpha= | 4 | deg
Re: | 4000000 |  |  | Cd Min: | 0.00477 | at alpha= | -0.5 | deg
Mach: | 0 |  |  | Cl=0 at alpha= | -1.075 | deg
|  |  |  | @ Cl=0.1, Cd= | 0.0047995
|  |  |  | @ Cl=0.4, Cd= | 0.0050633
|  |  |  | @ Cl=0.6, Cd= | 0.0056141
alpha (deg) | Cl | Cd | Cm | Cl/Cd
-18 | -0.753 | 0.1393 | 0.005 | -5.408
-17.5 | -0.776 | 0.13335 | 0.005 | -5.818
-17 | -0.798 | 0.12537 | 0.005 | -6.362
-16.5 | -0.818 | 0.11941 | 0.004 | -6.851
-16 | -0.838 | 0.11114 | 0.004 | -7.542
-15.5 | -0.856 | 0.10391 | 0.004 | -8.235
-15 | -0.871 | 0.09713 | 0.004 | -8.968
-14.5 | -0.875 | 0.09235 | 0.003 | -9.475
-14 | -0.888 | 0.07865 | 0.003 | -11.29
-13.5 | -0.989 | 0.0288 | 0.004 | -34.336
-13 | -1.015 | 0.01978 | 0.003 | -51.311
-12.5 | -1.015 | 0.01731 | 0.002 | -58.614
-12 | -1.008 | 0.01557 | 0.002 | -64.763
-11.5 | -0.994 | 0.01464 | 0.001 | -67.881
-11 | -0.976 | 0.01358 | 0 | -71.867
-10.5 | -0.953 | 0.01273 | -0.001 | -74.91
-10 | -0.926 | 0.01206 | -0.001 | -76.745
-9.5 | -0.894 | 0.01149 | -0.002 | -77.845
-9 | -0.859 | 0.01102 | -0.003 | -77.942
-8.5 | -0.82 | 0.0106 | -0.004 | -77.361
-8 | -0.778 | 0.01016 | -0.005 | -76.509
-7.5 | -0.733 | 0.00942 | -0.005 | -77.834
-7 | -0.685 | 0.00964 | -0.006 | -71.083
-6.5 | -0.633 | 0.00925 | -0.007 | -68.465
-6 | -0.58 | 0.00897 | -0.008 | -64.635
-5.5 | -0.525 | 0.00862 | -0.009 | -60.834
-5 | -0.468 | 0.00837 | -0.01 | -55.842
-4.5 | -0.41 | 0.00809 | -0.01 | -50.661
-4 | -0.351 | 0.00789 | -0.011 | -44.547
-3.5 | -0.292 | 0.00768 | -0.012 | -38.014
-3 | -0.232 | 0.00746 | -0.013 | -31.151
-2.5 | -0.172 | 0.00731 | -0.014 | -23.59
-2 | -0.112 | 0.0048 | -0.015 | -23.329
-1.5 | -0.051 | 0.0048 | -0.015 | -10.683
-1 | 0.009 | 0.00478 | -0.016 | 1.981
-0.5 | 0.07 | 0.00477 | -0.017 | 14.743
0 | 0.131 | 0.00483 | -0.018 | 27.205
0.5 | 0.192 | 0.00489 | -0.019 | 39.33
1 | 0.253 | 0.0049 | -0.02 | 51.631
1.5 | 0.314 | 0.00492 | -0.021 | 63.867
2 | 0.374 | 0.00502 | -0.022 | 74.439
2.5 | 0.434 | 0.00512 | -0.022 | 84.842
3 | 0.495 | 0.00524 | -0.023 | 94.344
3.5 | 0.555 | 0.00537 | -0.024 | 103.279
4 | 0.614 | 0.00569 | -0.025 | 107.848
4.5 | 0.673 | 0.00637 | -0.026 | 105.579
5 | 0.731 | 0.00698 | -0.027 | 104.707
5.5 | 0.78 | 0.00976 | -0.027 | 79.981
6 | 0.834 | 0.01015 | -0.028 | 82.18
6.5 | 0.886 | 0.01055 | -0.029 | 83.924
7 | 0.935 | 0.01099 | -0.03 | 85.099
7.5 | 0.983 | 0.01146 | -0.03 | 85.797
8 | 1.028 | 0.01198 | -0.031 | 85.83
8.5 | 1.07 | 0.01253 | -0.032 | 85.41
9 | 1.11 | 0.01319 | -0.033 | 84.151
9.5 | 1.146 | 0.01388 | -0.034 | 82.577
10 | 1.176 | 0.01463 | -0.034 | 80.364
10.5 | 1.201 | 0.01545 | -0.035 | 77.712
11 | 1.221 | 0.01629 | -0.036 | 74.932
11.5 | 1.236 | 0.01735 | -0.036 | 71.211
12 | 1.246 | 0.01837 | -0.037 | 67.82
12.5 | 1.251 | 0.01956 | -0.038 | 63.931
13 | 1.251 | 0.02091 | -0.038 | 59.807
13.5 | 1.245 | 0.02257 | -0.039 | 55.183
14 | 1.235 | 0.02438 | -0.04 | 50.662
14.5 | 1.22 | 0.02664 | -0.04 | 45.792
15 | 1.202 | 0.0286 | -0.041 | 42.041
15.5 | 1.176 | 0.03245 | -0.041 | 36.252
16 | 1.144 | 0.03672 | -0.041 | 31.158
16.5 | 1.098 | 0.04516 | -0.041 | 24.316
17 | 0.999 | 0.08463 | -0.036 | 11.801
17.5 | 0.951 | 0.1015 | -0.034 | 9.374

## 66. Re 4M Mach 0.00 (2)
BIGFOIL.COM POLAR EXPORT
NACA65-215 a=0.2
NACA65-215 a=0.2 |  |  |  | Cl Max: | 1.5568 | at alpha= | 20 | deg
XFOIL ncrit=9 |  |  |  | L/D Max: | 106.208 | at alpha= | 3 | deg
Re: | 4000000 |  |  | Cd Min: | 0.06099 | at alpha= | 20 | deg
Mach: | 0 |  |  | Cl=0 at alpha= | -1.0898 | deg
|  |  |  | @ Cl=0.1, Cd= | 0.0040946
|  |  |  | @ Cl=0.4, Cd= | 0.0042273
|  |  |  | @ Cl=0.6, Cd= | 0.0061194
alpha (deg) | Cl | Cd | Cm | Cl/Cd
-20 | -1.4535 | 0.05003 | -0.0516 | -29.0526
-19.5 | -1.445 | 0.04556 | -0.0526 | -31.7164
-19 | -1.4497 | 0.04007 | -0.0529 | -36.1792
-18.5 | -1.4317 | 0.0371 | -0.0528 | -38.5903
-18 | -1.4194 | 0.03381 | -0.0522 | -41.9817
-17.5 | -1.4077 | 0.03065 | -0.051 | -45.9282
-17 | -1.4078 | 0.02679 | -0.0487 | -52.5495
-16.5 | -1.394 | 0.02418 | -0.0465 | -57.651
-16 | -1.3704 | 0.02236 | -0.0445 | -61.288
-15 | -1.3118 | 0.01943 | -0.0413 | -67.5142
-14.5 | -1.2873 | 0.01829 | -0.0381 | -70.3827
-14 | -1.256 | 0.01739 | -0.0355 | -72.2254
-13.5 | -1.2245 | 0.01652 | -0.0328 | -74.1223
-13 | -1.1937 | 0.01567 | -0.0298 | -76.1774
-12 | -1.1308 | 0.01425 | -0.0229 | -79.3544
-11.5 | -1.0884 | 0.01368 | -0.0212 | -79.5614
-11 | -1.0478 | 0.01285 | -0.0193 | -81.5409
-10.5 | -1.0055 | 0.01201 | -0.0176 | -83.7219
-9.5 | -0.9092 | 0.01096 | -0.016 | -82.9562
-9 | -0.8588 | 0.01052 | -0.0155 | -81.635
-8.5 | -0.8072 | 0.01014 | -0.0152 | -79.6055
-8 | -0.7548 | 0.00977 | -0.015 | -77.2569
-7.5 | -0.7033 | 0.0093 | -0.0147 | -75.6237
-7 | -0.6505 | 0.00888 | -0.0146 | -73.2545
-6.5 | -0.5964 | 0.00858 | -0.0146 | -69.5105
-6 | -0.5414 | 0.00831 | -0.0149 | -65.1504
-5.5 | -0.4865 | 0.00801 | -0.0151 | -60.7366
-5 | -0.4311 | 0.00772 | -0.0153 | -55.842
-4.5 | -0.3749 | 0.00751 | -0.0158 | -49.9201
-4 | -0.3187 | 0.00725 | -0.0162 | -43.9586
-3.5 | -0.2622 | 0.00705 | -0.0166 | -37.1915
-3 | -0.2058 | 0.00677 | -0.0171 | -30.3988
-2.5 | -0.151 | 0.00631 | -0.0174 | -23.9303
-2 | -0.0973 | 0.00567 | -0.0176 | -17.1605
-1.5 | -0.0466 | 0.00454 | -0.0175 | -10.2643
-1 | 0.0102 | 0.00425 | -0.0181 | 2.4
-0.5 | 0.0684 | 0.0041 | -0.0189 | 16.6829
0 | 0.1271 | 0.00409 | -0.0197 | 31.0758
0.5 | 0.1864 | 0.00408 | -0.0206 | 45.6863
1 | 0.2454 | 0.00413 | -0.0215 | 59.4189
1.5 | 0.3046 | 0.00413 | -0.0225 | 73.753
2 | 0.3635 | 0.00419 | -0.0234 | 86.7542
2.5 | 0.4222 | 0.00425 | -0.0242 | 99.3412
3 | 0.479 | 0.00451 | -0.0249 | 106.2084
3.5 | 0.5316 | 0.00518 | -0.0249 | 102.6255
4 | 0.5836 | 0.00584 | -0.0249 | 99.9315
4.5 | 0.6329 | 0.00668 | -0.0244 | 94.7455
5 | 0.6807 | 0.00753 | -0.0237 | 90.3984
5.5 | 0.7284 | 0.0083 | -0.0229 | 87.759
6 | 0.778 | 0.00885 | -0.0223 | 87.9096
6.5 | 0.8292 | 0.00924 | -0.022 | 89.7403
7 | 0.8793 | 0.00965 | -0.0215 | 91.1192
7.5 | 0.9292 | 0.01003 | -0.021 | 92.6421
8.5 | 1.0234 | 0.01091 | -0.0191 | 93.8038
9 | 1.0673 | 0.01139 | -0.0176 | 93.705
9.5 | 1.1031 | 0.01198 | -0.0147 | 92.0785
10 | 1.1328 | 0.01254 | -0.0106 | 90.3349
10.5 | 1.1637 | 0.01318 | -0.0072 | 88.2929
11 | 1.1932 | 0.01392 | -0.0037 | 85.7184
12 | 1.2575 | 0.01609 | 0.0006 | 78.1541
12.5 | 1.2906 | 0.01713 | 0.0025 | 75.3415
13 | 1.3197 | 0.01848 | 0.0047 | 71.4123
13.5 | 1.3488 | 0.01988 | 0.0066 | 67.8471
14 | 1.376 | 0.02147 | 0.0085 | 64.0894
14.5 | 1.4004 | 0.02331 | 0.0104 | 60.0772
15 | 1.4208 | 0.02552 | 0.0124 | 55.674
15.5 | 1.4401 | 0.0279 | 0.0142 | 51.6165
16 | 1.4621 | 0.03018 | 0.0155 | 48.446
16.5 | 1.483 | 0.03267 | 0.0166 | 45.3933
17 | 1.5032 | 0.03531 | 0.0175 | 42.5715
17.5 | 1.5195 | 0.03843 | 0.0182 | 39.5394
18 | 1.5342 | 0.04181 | 0.0187 | 36.6946
18.5 | 1.5445 | 0.0458 | 0.019 | 33.7227
19 | 1.5537 | 0.05007 | 0.0189 | 31.0306
19.5 | 1.5509 | 0.05589 | 0.0185 | 27.7492
20 | 1.5568 | 0.06099 | 0.0175 | 25.5255

## 67. Re 4M Mach 0.10 (1)
BIGFOIL.COM POLAR EXPORT
NACA65-215 a=0.2
NACA65-215 a=0.2 |  |  |  | Cl Max: | 1.24 | at alpha= | 12.5 | deg
JavaFoil+Calcfoil stall+Eppler ext transition |  |  |  | L/D Max: | 107.885 | at alpha= | 4 | deg
Re: | 4000000 |  |  | Cd Min: | 0.00479 | at alpha= | -1.5 | deg
Mach: | 0.1 |  |  | Cl=0 at alpha= | -1.0807 | deg
|  |  |  | @ Cl=0.1, Cd= | 0.0048185
|  |  |  | @ Cl=0.4, Cd= | 0.0050733
|  |  |  | @ Cl=0.6, Cd= | 0.0056265
alpha (deg) | Cl | Cd | Cm | Cl/Cd
-17.5 | -0.733 | 0.13615 | 0.005 | -5.382
-17 | -0.758 | 0.12748 | 0.004 | -5.948
-16.5 | -0.783 | 0.12182 | 0.004 | -6.425
-16 | -0.805 | 0.11513 | 0.004 | -6.994
-15.5 | -0.827 | 0.10626 | 0.004 | -7.781
-15 | -0.845 | 0.09987 | 0.003 | -8.461
-14.5 | -0.852 | 0.09517 | 0.003 | -8.954
-14 | -0.862 | 0.085 | 0.003 | -10.139
-13.5 | -0.873 | 0.07315 | 0.003 | -11.938
-13 | -0.978 | 0.02518 | 0.003 | -38.848
-12.5 | -1 | 0.01808 | 0.002 | -55.296
-12 | -0.997 | 0.01602 | 0.002 | -62.233
-11.5 | -0.986 | 0.01496 | 0.001 | -65.891
-11 | -0.971 | 0.01379 | 0 | -70.413
-10.5 | -0.95 | 0.0129 | -0.001 | -73.656
-10 | -0.924 | 0.01225 | -0.001 | -75.402
-9.5 | -0.894 | 0.01158 | -0.002 | -77.141
-9 | -0.859 | 0.01111 | -0.003 | -77.294
-8.5 | -0.821 | 0.01068 | -0.004 | -76.833
-8 | -0.779 | 0.01025 | -0.005 | -76.008
-7.5 | -0.735 | 0.00904 | -0.005 | -81.293
-7 | -0.687 | 0.00973 | -0.006 | -70.643
-6.5 | -0.636 | 0.00935 | -0.007 | -68.007
-6 | -0.582 | 0.00898 | -0.008 | -64.893
-5.5 | -0.527 | 0.00871 | -0.009 | -60.496
-5 | -0.47 | 0.0084 | -0.01 | -55.934
-4.5 | -0.412 | 0.00815 | -0.01 | -50.534
-4 | -0.353 | 0.00787 | -0.011 | -44.83
-3.5 | -0.294 | 0.00767 | -0.012 | -38.248
-3 | -0.234 | 0.00744 | -0.013 | -31.393
-2.5 | -0.173 | 0.00733 | -0.014 | -23.641
-2 | -0.113 | 0.00483 | -0.015 | -23.279
-1.5 | -0.052 | 0.00479 | -0.016 | -10.772
-1 | 0.01 | 0.00479 | -0.016 | 1.987
-0.5 | 0.071 | 0.00479 | -0.017 | 14.757
0 | 0.132 | 0.00485 | -0.018 | 27.214
0.5 | 0.193 | 0.00487 | -0.019 | 39.64
1 | 0.254 | 0.00489 | -0.02 | 52.009
1.5 | 0.316 | 0.00496 | -0.021 | 63.684
2 | 0.376 | 0.00503 | -0.022 | 74.66
2.5 | 0.437 | 0.00514 | -0.023 | 84.976
3 | 0.497 | 0.00523 | -0.023 | 95.057
3.5 | 0.557 | 0.00539 | -0.024 | 103.342
4 | 0.617 | 0.00572 | -0.025 | 107.885
4.5 | 0.676 | 0.00643 | -0.026 | 105.097
5 | 0.734 | 0.00706 | -0.027 | 104.059
5.5 | 0.784 | 0.00982 | -0.027 | 79.828
6 | 0.837 | 0.0102 | -0.028 | 82.054
6.5 | 0.889 | 0.01062 | -0.029 | 83.731
7 | 0.939 | 0.01107 | -0.03 | 84.814
7.5 | 0.986 | 0.01155 | -0.031 | 85.37
8 | 1.031 | 0.01208 | -0.031 | 85.37
8.5 | 1.073 | 0.01269 | -0.032 | 84.571
9 | 1.112 | 0.01333 | -0.033 | 83.382
9.5 | 1.147 | 0.01403 | -0.034 | 81.784
10 | 1.176 | 0.01482 | -0.034 | 79.344
10.5 | 1.199 | 0.01567 | -0.035 | 76.529
11 | 1.218 | 0.01662 | -0.036 | 73.253
11.5 | 1.23 | 0.01765 | -0.037 | 69.718
12 | 1.238 | 0.01875 | -0.037 | 66.011
12.5 | 1.24 | 0.01995 | -0.038 | 62.162
13 | 1.237 | 0.02136 | -0.039 | 57.905
13.5 | 1.227 | 0.02328 | -0.039 | 52.718
14 | 1.213 | 0.02508 | -0.04 | 48.375
14.5 | 1.193 | 0.02759 | -0.04 | 43.242
15 | 1.168 | 0.03077 | -0.041 | 37.959
15.5 | 1.138 | 0.03454 | -0.041 | 32.952
16 | 1.098 | 0.0404 | -0.041 | 27.178
16.5 | 0.978 | 0.08801 | -0.034 | 11.108
17 | 0.918 | 0.11342 | -0.03 | 8.093
17.5 | 0.879 | 0.12422 | -0.029 | 7.079

## 68. Re 4M Mach 0.10 (2)
BIGFOIL.COM POLAR EXPORT
NACA65-215 a=0.2
NACA65-215 a=0.2 |  |  |  | Cl Max: | 1.544 | at alpha= | 20 | deg
XFOIL ncrit=9 |  |  |  | L/D Max: | 106.659 | at alpha= | 3 | deg
Re: | 4000000 |  |  | Cd Min: | 0.06504 | at alpha= | 20 | deg
Mach: | 0.1 |  |  | Cl=0 at alpha= | -1.0902 | deg
|  |  |  | @ Cl=0.1, Cd= | 0.0041047
|  |  |  | @ Cl=0.4, Cd= | 0.0042348
|  |  |  | @ Cl=0.6, Cd= | 0.006169
alpha (deg) | Cl | Cd | Cm | Cl/Cd
-20 | -1.406 | 0.05831 | -0.0515 | -24.1125
-19.5 | -1.4043 | 0.05241 | -0.0535 | -26.7945
-19 | -1.4209 | 0.04502 | -0.0552 | -31.5615
-18.5 | -1.4068 | 0.0413 | -0.0554 | -34.063
-18 | -1.3978 | 0.03735 | -0.0552 | -37.4244
-17.5 | -1.3757 | 0.03479 | -0.0548 | -39.543
-17 | -1.3812 | 0.03014 | -0.053 | -45.8261
-16.5 | -1.3812 | 0.02626 | -0.0505 | -52.5971
-16 | -1.364 | 0.02383 | -0.0482 | -57.2388
-15 | -1.307 | 0.02039 | -0.0452 | -64.1
-14.5 | -1.2846 | 0.01911 | -0.0415 | -67.2214
-14 | -1.2535 | 0.01812 | -0.0389 | -69.1777
-13.5 | -1.2228 | 0.01712 | -0.0361 | -71.4252
-13 | -1.1924 | 0.01615 | -0.0329 | -73.8328
-12 | -1.1308 | 0.01453 | -0.0257 | -77.8252
-11.5 | -1.092 | 0.01394 | -0.0232 | -78.3357
-11 | -1.0479 | 0.01335 | -0.0216 | -78.4944
-10.5 | -1.0094 | 0.01225 | -0.0191 | -82.4
-10 | -0.9629 | 0.01163 | -0.0179 | -82.7945
-9.5 | -0.9139 | 0.0111 | -0.017 | -82.3333
-9 | -0.8634 | 0.01063 | -0.0164 | -81.223
-8.5 | -0.8117 | 0.01023 | -0.016 | -79.3451
-8 | -0.7591 | 0.00983 | -0.0157 | -77.2228
-7.5 | -0.7068 | 0.0094 | -0.0153 | -75.1915
-7 | -0.6541 | 0.00894 | -0.015 | -73.1655
-6.5 | -0.5997 | 0.00862 | -0.015 | -69.5708
-6 | -0.5444 | 0.00834 | -0.0152 | -65.2758
-5.5 | -0.4891 | 0.00805 | -0.0154 | -60.7578
-5 | -0.4334 | 0.00775 | -0.0156 | -55.9226
-4.5 | -0.3769 | 0.00753 | -0.016 | -50.0531
-4 | -0.3203 | 0.00728 | -0.0164 | -43.9973
-3 | -0.2067 | 0.0068 | -0.0173 | -30.3971
-2.5 | -0.1516 | 0.00634 | -0.0175 | -23.9117
-2 | -0.0976 | 0.0057 | -0.0177 | -17.1228
-1.5 | -0.0468 | 0.00455 | -0.0176 | -10.2857
-1 | 0.0103 | 0.00426 | -0.0182 | 2.4178
-0.5 | 0.0688 | 0.00411 | -0.019 | 16.7397
0 | 0.1279 | 0.0041 | -0.0198 | 31.1951
0.5 | 0.1876 | 0.00409 | -0.0208 | 45.868
1 | 0.247 | 0.00414 | -0.0217 | 59.6618
1.5 | 0.3066 | 0.00414 | -0.0226 | 74.058
2 | 0.3658 | 0.0042 | -0.0235 | 87.0952
2.5 | 0.4248 | 0.00426 | -0.0244 | 99.7183
3 | 0.4821 | 0.00452 | -0.025 | 106.6593
3.5 | 0.5348 | 0.0052 | -0.025 | 102.8462
4.5 | 0.6364 | 0.00671 | -0.0244 | 94.8435
5 | 0.6842 | 0.00758 | -0.0236 | 90.2639
5.5 | 0.732 | 0.00836 | -0.0227 | 87.5598
6 | 0.7819 | 0.0089 | -0.0221 | 87.8539
6.5 | 0.8332 | 0.00929 | -0.0217 | 89.6878
7 | 0.8835 | 0.00971 | -0.0212 | 90.9887
7.5 | 0.9333 | 0.0101 | -0.0205 | 92.4059
8.5 | 1.0271 | 0.01101 | -0.0183 | 93.2879
9 | 1.0702 | 0.01151 | -0.0165 | 92.98
10 | 1.132 | 0.01272 | -0.0087 | 88.9937
10.5 | 1.1634 | 0.01343 | -0.0053 | 86.627
11 | 1.1924 | 0.01421 | -0.0017 | 83.9127
12 | 1.2583 | 0.01652 | 0.0023 | 76.1683
12.5 | 1.2914 | 0.01764 | 0.0043 | 73.2086
13 | 1.3199 | 0.01909 | 0.0066 | 69.1409
13.5 | 1.3485 | 0.02061 | 0.0086 | 65.4294
14 | 1.3754 | 0.02231 | 0.0106 | 61.6495
14.5 | 1.398 | 0.02437 | 0.0126 | 57.3656
15 | 1.4143 | 0.02698 | 0.0149 | 52.4203
15.5 | 1.4392 | 0.02905 | 0.0162 | 49.5422
16 | 1.4605 | 0.03152 | 0.0175 | 46.3357
16.5 | 1.4801 | 0.03426 | 0.0186 | 43.202
17 | 1.4991 | 0.03716 | 0.0195 | 40.3418
17.5 | 1.5138 | 0.04059 | 0.0202 | 37.2949
18 | 1.526 | 0.04439 | 0.0207 | 34.3771
18.5 | 1.5304 | 0.0492 | 0.0208 | 31.1057
19 | 1.536 | 0.0541 | 0.0205 | 28.3919
19.5 | 1.5405 | 0.05942 | 0.0197 | 25.9256
20 | 1.544 | 0.06504 | 0.0184 | 23.7392

## 69. Re 4M Mach 0.25 (1)
BIGFOIL.COM POLAR EXPORT
NACA65-215 a=0.2
NACA65-215 a=0.2 |  |  |  | Cl Max: | 1.187 | at alpha= | 11 | deg
JavaFoil+Calcfoil stall+Eppler ext transition |  |  |  | L/D Max: | 105.069 | at alpha= | 4.5 | deg
Re: | 4000000 |  |  | Cd Min: | 0.00481 | at alpha= | -1.5 | deg
Mach: | 0.25 |  |  | Cl=0 at alpha= | -1.0794 | deg
|  |  |  | @ Cl=0.1, Cd= | 0.0048457
|  |  |  | @ Cl=0.4, Cd= | 0.0051411
|  |  |  | @ Cl=0.6, Cd= | 0.005769
alpha (deg) | Cl | Cd | Cm | Cl/Cd
-16 | -0.524 | 0.13073 | 0.004 | -4.008
-15.5 | -0.582 | 0.12325 | 0.003 | -4.719
-15 | -0.635 | 0.11441 | 0.003 | -5.549
-14.5 | -0.671 | 0.10711 | 0.003 | -6.267
-14 | -0.701 | 0.10013 | 0.002 | -6.999
-13.5 | -0.726 | 0.09291 | 0.002 | -7.812
-13 | -0.746 | 0.08597 | 0.002 | -8.676
-12.5 | -0.761 | 0.08014 | 0.001 | -9.496
-12 | -0.772 | 0.07311 | 0.001 | -10.562
-11.5 | -0.782 | 0.06475 | 0.001 | -12.072
-11 | -0.917 | 0.01585 | 0 | -57.895
-10.5 | -0.916 | 0.01411 | -0.001 | -64.918
-10 | -0.902 | 0.0132 | -0.001 | -68.353
-9.5 | -0.882 | 0.01247 | -0.002 | -70.703
-9 | -0.855 | 0.0117 | -0.003 | -73.082
-8.5 | -0.823 | 0.01119 | -0.004 | -73.536
-8 | -0.785 | 0.01068 | -0.005 | -73.49
-7.5 | -0.743 | 0.01023 | -0.006 | -72.67
-7 | -0.697 | 0.00901 | -0.006 | -77.398
-6.5 | -0.649 | 0.00966 | -0.007 | -67.155
-6 | -0.596 | 0.00922 | -0.008 | -64.586
-5.5 | -0.539 | 0.00896 | -0.009 | -60.227
-5 | -0.481 | 0.00859 | -0.01 | -56.044
-4.5 | -0.422 | 0.00834 | -0.011 | -50.658
-4 | -0.362 | 0.00804 | -0.012 | -45.05
-3.5 | -0.301 | 0.00783 | -0.012 | -38.513
-3 | -0.24 | 0.00761 | -0.013 | -31.536
-2.5 | -0.178 | 0.00742 | -0.014 | -23.99
-2 | -0.116 | 0.00486 | -0.015 | -23.804
-1.5 | -0.053 | 0.00481 | -0.016 | -11.029
-1 | 0.01 | 0.00484 | -0.017 | 2.019
-0.5 | 0.073 | 0.00482 | -0.018 | 15.085
0 | 0.136 | 0.00488 | -0.019 | 27.799
0.5 | 0.199 | 0.00494 | -0.02 | 40.205
1 | 0.261 | 0.00495 | -0.02 | 52.834
1.5 | 0.324 | 0.00501 | -0.021 | 64.734
2 | 0.386 | 0.00513 | -0.022 | 75.335
2.5 | 0.449 | 0.00518 | -0.023 | 86.544
3 | 0.511 | 0.00532 | -0.024 | 95.944
3.5 | 0.572 | 0.00548 | -0.025 | 104.445
4 | 0.634 | 0.00612 | -0.026 | 103.51
4.5 | 0.694 | 0.0066 | -0.027 | 105.069
5 | 0.746 | 0.00977 | -0.027 | 76.376
5.5 | 0.802 | 0.01015 | -0.028 | 79.018
6 | 0.856 | 0.0106 | -0.029 | 80.74
6.5 | 0.908 | 0.01107 | -0.03 | 82.026
7 | 0.957 | 0.01156 | -0.031 | 82.784
7.5 | 1.004 | 0.01214 | -0.031 | 82.653
8 | 1.046 | 0.01275 | -0.032 | 82.055
8.5 | 1.085 | 0.01346 | -0.033 | 80.635
9 | 1.12 | 0.01421 | -0.034 | 78.836
9.5 | 1.15 | 0.01505 | -0.034 | 76.421
10 | 1.171 | 0.01599 | -0.035 | 73.225
10.5 | 1.183 | 0.01703 | -0.036 | 69.458
11 | 1.187 | 0.01819 | -0.037 | 65.282
11.5 | 1.183 | 0.01948 | -0.037 | 60.726
12 | 1.17 | 0.02097 | -0.038 | 55.781
12.5 | 1.148 | 0.02269 | -0.039 | 50.572
13 | 1.114 | 0.02545 | -0.039 | 43.752
13.5 | 1.071 | 0.02845 | -0.04 | 37.642
14 | 0.969 | 0.05058 | -0.037 | 19.168
14.5 | 0.842 | 0.10024 | -0.025 | 8.402
15 | 0.789 | 0.1102 | -0.023 | 7.157
15.5 | 0.733 | 0.12124 | -0.022 | 6.042
16 | 0.668 | 0.12893 | -0.022 | 5.182

## 70. Re 4M Mach 0.25 (2)
BIGFOIL.COM POLAR EXPORT
NACA65-215 a=0.2
NACA65-215 a=0.2 |  |  |  | Cl Max: | 1.4538 | at alpha= | 18 | deg
XFOIL ncrit=9 |  |  |  | L/D Max: | 109.147 | at alpha= | 3 | deg
Re: | 4000000 |  |  | Cd Min: | 0.21968 | at alpha= | -20 | deg
Mach: | 0.25 |  |  | Cl=0 at alpha= | -1.0928 | deg
|  |  |  | @ Cl=0.1, Cd= | 0.00414
|  |  |  | @ Cl=0.4, Cd= | 0.004261
|  |  |  | @ Cl=0.6, Cd= | 0.0059518
alpha (deg) | Cl | Cd | Cm | Cl/Cd
-20 | -0.7036 | 0.21968 | 0.0369 | -3.2028
-19.5 | -0.6867 | 0.21307 | 0.0324 | -3.2229
-18 | -1.0265 | 0.10183 | -0.0317 | -10.0805
-17.5 | -1.1008 | 0.07816 | -0.0477 | -14.0839
-17 | -1.1508 | 0.06251 | -0.0576 | -18.4099
-16.5 | -1.1969 | 0.05027 | -0.0632 | -23.8094
-16 | -1.2201 | 0.04218 | -0.0648 | -28.926
-15.5 | -1.2101 | 0.03793 | -0.0645 | -31.9035
-14.5 | -1.2162 | 0.02797 | -0.0617 | -43.4823
-14 | -1.1937 | 0.02592 | -0.0588 | -46.0532
-13.5 | -1.1813 | 0.02314 | -0.055 | -51.0501
-13 | -1.1634 | 0.02082 | -0.0509 | -55.879
-12.5 | -1.1405 | 0.0189 | -0.0469 | -60.3439
-12 | -1.114 | 0.0173 | -0.0427 | -64.3931
-11.5 | -1.0833 | 0.01604 | -0.0386 | -67.5374
-11 | -1.05 | 0.01506 | -0.0344 | -69.7211
-10.5 | -1.018 | 0.01414 | -0.0298 | -71.9943
-10 | -0.9802 | 0.01295 | -0.0263 | -75.6911
-9 | -0.886 | 0.01138 | -0.022 | -77.8559
-8.5 | -0.834 | 0.01083 | -0.0207 | -77.0083
-8 | -0.7811 | 0.0103 | -0.0196 | -75.835
-7.5 | -0.7265 | 0.00987 | -0.0188 | -73.6069
-7 | -0.6728 | 0.00933 | -0.018 | -72.1115
-6.5 | -0.6176 | 0.00888 | -0.0174 | -69.5495
-6 | -0.5608 | 0.00855 | -0.0172 | -65.5906
-5.5 | -0.5032 | 0.00826 | -0.0172 | -60.9201
-5 | -0.4461 | 0.00791 | -0.0171 | -56.397
-4.5 | -0.3879 | 0.00764 | -0.0172 | -50.7723
-4 | -0.3292 | 0.0074 | -0.0175 | -44.4865
-3.5 | -0.2705 | 0.00717 | -0.0178 | -37.7266
-3 | -0.2118 | 0.00691 | -0.0182 | -30.6512
-2.5 | -0.1546 | 0.00651 | -0.0184 | -23.7481
-2 | -0.099 | 0.00584 | -0.0185 | -16.9521
-1.5 | -0.0478 | 0.00462 | -0.0182 | -10.3463
-1 | 0.0109 | 0.00428 | -0.0188 | 2.5467
-0.5 | 0.0714 | 0.00414 | -0.0196 | 17.2464
0 | 0.1327 | 0.00414 | -0.0205 | 32.0531
0.5 | 0.1942 | 0.00413 | -0.0214 | 47.0218
1 | 0.2557 | 0.00417 | -0.0224 | 61.3189
1.5 | 0.3172 | 0.00419 | -0.0233 | 75.7041
2 | 0.3786 | 0.00424 | -0.0243 | 89.2925
2.5 | 0.4396 | 0.0043 | -0.0251 | 102.2326
3 | 0.4988 | 0.00457 | -0.0257 | 109.1466
3.5 | 0.5525 | 0.0053 | -0.0255 | 104.2453
4 | 0.6057 | 0.00603 | -0.0252 | 100.4478
4.5 | 0.655 | 0.00695 | -0.0243 | 94.2446
5 | 0.702 | 0.00792 | -0.0229 | 88.6364
5.5 | 0.7502 | 0.00871 | -0.0216 | 86.1309
6 | 0.8017 | 0.0092 | -0.0208 | 87.1413
6.5 | 0.8537 | 0.00963 | -0.0199 | 88.6501
7.5 | 0.9526 | 0.01056 | -0.0172 | 90.2083
8 | 0.9988 | 0.01105 | -0.0153 | 90.3891
8.5 | 1.0364 | 0.01155 | -0.0117 | 89.7316
9 | 1.0658 | 0.01229 | -0.0069 | 86.7209
9.5 | 1.0975 | 0.01313 | -0.003 | 83.5872
10 | 1.1303 | 0.01403 | 0.0006 | 80.5631
10.5 | 1.1613 | 0.01506 | 0.0042 | 77.1116
11 | 1.1859 | 0.01618 | 0.0088 | 73.2942
12 | 1.2594 | 0.01939 | 0.0116 | 64.951
12.5 | 1.2904 | 0.02105 | 0.0139 | 61.3017
13 | 1.3165 | 0.02309 | 0.0165 | 57.016
13.5 | 1.3408 | 0.02536 | 0.0189 | 52.8707
14 | 1.3579 | 0.02824 | 0.0215 | 48.0843
14.5 | 1.3803 | 0.03092 | 0.0234 | 44.641
15 | 1.3999 | 0.034 | 0.0251 | 41.1735
15.5 | 1.4204 | 0.03715 | 0.0265 | 38.2342
16 | 1.4351 | 0.04098 | 0.0276 | 35.0195
16.5 | 1.445 | 0.04543 | 0.0284 | 31.8072
17 | 1.4488 | 0.05078 | 0.0287 | 28.5309
17.5 | 1.452 | 0.05649 | 0.0284 | 25.7037
18 | 1.4538 | 0.06272 | 0.0274 | 23.1792
18.5 | 1.4465 | 0.07035 | 0.0254 | 20.5615
19 | 1.4365 | 0.07883 | 0.0224 | 18.2228
19.5 | 1.4179 | 0.08903 | 0.018 | 15.9261
20 | 1.3906 | 0.10106 | 0.0118 | 13.7601

## 71. Re 4M Mach 0.50 (1)
BIGFOIL.COM POLAR EXPORT
NACA65-215 a=0.2
NACA65-215 a=0.2 |  |  |  | Cl Max: | 1.154 | at alpha= | 20 | deg
JavaFoil+Calcfoil stall+Eppler ext transition |  |  |  | L/D Max: | 107.46 | at alpha= | 3.5 | deg
Re: | 4000000 |  |  | Cd Min: | 0.00499 | at alpha= | -1 | deg
Mach: | 0.5 |  |  | Cl=0 at alpha= | -1.0786 | deg
|  |  |  | @ Cl=0.1, Cd= | 0.0050261
|  |  |  | @ Cl=0.4, Cd= | 0.0053281
|  |  |  | @ Cl=0.6, Cd= | 0.00581
alpha (deg) | Cl | Cd | Cm | Cl/Cd
-20 | -1.043 | 0.16575 | 0.009 | -6.292
-19.5 | -1.016 | 0.15749 | 0.008 | -6.448
-19 | -0.989 | 0.15329 | 0.008 | -6.449
-18.5 | -0.962 | 0.14721 | 0.007 | -6.533
-18 | -0.937 | 0.14478 | 0.007 | -6.469
-17.5 | -0.907 | 0.13841 | 0.006 | -6.554
-17 | -0.879 | 0.13445 | 0.006 | -6.54
-16.5 | -0.852 | 0.12974 | 0.005 | -6.568
-16 | -0.825 | 0.12508 | 0.005 | -6.597
-15.5 | -0.798 | 0.12151 | 0.004 | -6.57
-15 | -0.769 | 0.11599 | 0.004 | -6.634
-14.5 | -0.742 | 0.11159 | 0.003 | -6.651
-14 | -0.715 | 0.10987 | 0.003 | -6.509
-13.5 | -0.688 | 0.10562 | 0.002 | -6.514
-13 | -0.661 | 0.09806 | 0.002 | -6.736
-12.5 | -0.632 | 0.09404 | 0.001 | -6.724
-12 | -0.605 | 0.08395 | 0.001 | -7.208
-11.5 | -0.578 | 0.07639 | 0.001 | -7.566
-11 | -0.551 | 0.07073 | 0 | -7.795
-10.5 | -0.524 | 0.06482 | 0 | -8.085
-10 | -0.495 | 0.07384 | -0.001 | -6.7
-9.5 | -0.467 | 0.065 | -0.001 | -7.191
-9 | -0.441 | 0.05838 | -0.002 | -7.546
-8.5 | -0.494 | 0.01495 | -0.004 | -33.05
-8 | -0.384 | 0.0559 | -0.002 | -6.873
-7.5 | -0.53 | 0.04908 | -0.003 | -10.788
-7 | -0.685 | 0.01177 | -0.007 | -58.227
-6.5 | -0.67 | 0.01107 | -0.008 | -60.528
-6 | -0.633 | 0.01046 | -0.009 | -60.501
-5.5 | -0.583 | 0.00995 | -0.01 | -58.534
-5 | -0.526 | 0.00947 | -0.011 | -55.545
-4.5 | -0.465 | 0.00831 | -0.012 | -55.994
-4 | -0.402 | 0.00887 | -0.013 | -45.273
-3.5 | -0.335 | 0.00854 | -0.014 | -39.236
-3 | -0.267 | 0.00816 | -0.015 | -32.741
-2.5 | -0.198 | 0.00788 | -0.016 | -25.198
-2 | -0.129 | 0.00505 | -0.017 | -25.556
-1.5 | -0.059 | 0.005 | -0.018 | -11.84
-1 | 0.011 | 0.00499 | -0.019 | 2.191
-0.5 | 0.081 | 0.00501 | -0.02 | 16.208
0 | 0.152 | 0.00507 | -0.021 | 29.911
0.5 | 0.222 | 0.00509 | -0.022 | 43.571
1 | 0.292 | 0.00516 | -0.023 | 56.656
1.5 | 0.363 | 0.00529 | -0.024 | 68.515
2 | 0.431 | 0.00536 | -0.025 | 80.473
2.5 | 0.501 | 0.00552 | -0.026 | 90.791
3 | 0.57 | 0.00571 | -0.027 | 99.979
3.5 | 0.639 | 0.00594 | -0.028 | 107.46
4 | 0.702 | 0.00686 | -0.029 | 102.278
4.5 | 0.765 | 0.00761 | -0.03 | 100.453
5 | 0.82 | 0.01131 | -0.03 | 72.485
5.5 | 0.878 | 0.01197 | -0.031 | 73.299
6 | 0.93 | 0.01265 | -0.032 | 73.533
6.5 | 0.976 | 0.01346 | -0.033 | 72.525
7 | 1.012 | 0.01434 | -0.034 | 70.549
7.5 | 1.031 | 0.0155 | -0.035 | 66.544
8 | 1.023 | 0.01689 | -0.035 | 60.532
8.5 | 0.94 | 0.01867 | -0.036 | 50.332
9 | 0.558 | 0.05974 | -0.019 | 9.339
9.5 | 0.583 | 0.0713 | -0.017 | 8.18
10 | 0.723 | 0.02296 | -0.038 | 31.509
10.5 | 0.641 | 0.06939 | -0.021 | 9.234
11 | 0.666 | 0.07703 | -0.02 | 8.644
11.5 | 0.693 | 0.08924 | -0.021 | 7.764
12 | 0.721 | 0.08151 | -0.022 | 8.844
12.5 | 0.747 | 0.09071 | -0.022 | 8.239
13 | 0.774 | 0.10223 | -0.022 | 7.57
13.5 | 0.803 | 0.10772 | -0.024 | 7.451
14 | 0.829 | 0.1075 | -0.024 | 7.709
14.5 | 0.856 | 0.11246 | -0.025 | 7.607
15 | 0.885 | 0.11954 | -0.027 | 7.402
15.5 | 0.911 | 0.12051 | -0.027 | 7.556
16 | 0.938 | 0.12651 | -0.028 | 7.411
16.5 | 0.967 | 0.13204 | -0.03 | 7.322
17 | 0.997 | 0.13984 | -0.032 | 7.131
17.5 | 1.019 | 0.13969 | -0.031 | 7.298
18 | 1.046 | 0.14469 | -0.032 | 7.231
18.5 | 1.077 | 0.14876 | -0.034 | 7.237
19 | 1.109 | 0.15463 | -0.036 | 7.171
19.5 | 1.128 | 0.15575 | -0.034 | 7.241
20 | 1.154 | 0.16199 | -0.035 | 7.126

## 72. Re 4M Mach 0.50 (2)
BIGFOIL.COM POLAR EXPORT
NACA65-215 a=0.2
NACA65-215 a=0.2 |  |  |  | Cl Max: | 1.0783 | at alpha= | 10 | deg
XFOIL ncrit=9 |  |  |  | L/D Max: | 118.861 | at alpha= | 3 | deg
Re: | 4000000 |  |  | Cd Min: | 0.12962 | at alpha= | 15 | deg
Mach: | 0.5 |  |  | Cl=0 at alpha= | -1.1098 | deg
|  |  |  | @ Cl=0.1, Cd= | 0.0043353
|  |  |  | @ Cl=0.4, Cd= | 0.0044394
|  |  |  | @ Cl=0.6, Cd= | 0.0054119
alpha (deg) | Cl | Cd | Cm | Cl/Cd
-13 | -0.5151 | 0.12485 | -0.0236 | -4.1258
-12.5 | -0.5139 | 0.114 | -0.03 | -4.5079
-12 | -0.5273 | 0.10079 | -0.038 | -5.2317
-11.5 | -0.5525 | 0.08608 | -0.0473 | -6.4184
-11 | -0.582 | 0.06858 | -0.0601 | -8.4864
-10.5 | -0.618 | 0.05507 | -0.0696 | -11.2221
-10 | -0.6575 | 0.04469 | -0.0738 | -14.7125
-9.5 | -0.6966 | 0.03643 | -0.0736 | -19.1216
-9 | -0.727 | 0.0299 | -0.0697 | -24.3144
-8.5 | -0.7456 | 0.02462 | -0.0631 | -30.2843
-8 | -0.7529 | 0.0195 | -0.0551 | -38.6103
-7.5 | -0.734 | 0.01497 | -0.0483 | -49.0314
-7 | -0.7057 | 0.01264 | -0.041 | -55.8307
-6.5 | -0.6634 | 0.01121 | -0.0354 | -59.1793
-6 | -0.6158 | 0.01003 | -0.0307 | -61.3958
-5.5 | -0.5564 | 0.00935 | -0.028 | -59.508
-5 | -0.4944 | 0.00881 | -0.026 | -56.118
-4.5 | -0.4308 | 0.00832 | -0.0245 | -51.7788
-4 | -0.3656 | 0.00793 | -0.0236 | -46.1034
-3.5 | -0.2991 | 0.00764 | -0.0232 | -39.1492
-3 | -0.2325 | 0.00733 | -0.023 | -31.719
-2.5 | -0.166 | 0.00705 | -0.023 | -23.5461
-2 | -0.1035 | 0.00646 | -0.0226 | -16.0217
-1.5 | -0.0494 | 0.00506 | -0.0214 | -9.7628
-1 | 0.0139 | 0.00443 | -0.0215 | 3.1377
-0.5 | 0.0836 | 0.00434 | -0.0224 | 19.2627
0 | 0.1536 | 0.00432 | -0.0234 | 35.5556
0.5 | 0.2242 | 0.00433 | -0.0245 | 51.7783
1.5 | 0.3653 | 0.0044 | -0.0266 | 83.0227
2 | 0.4358 | 0.00448 | -0.0275 | 97.2768
2.5 | 0.5065 | 0.00453 | -0.0284 | 111.8102
3 | 0.5741 | 0.00483 | -0.0287 | 118.8613
4.5 | 0.7232 | 0.00818 | -0.0209 | 88.4108
5 | 0.7612 | 0.00934 | -0.016 | 81.4989
5.5 | 0.8001 | 0.01005 | -0.0108 | 79.6119
6 | 0.8367 | 0.0108 | -0.0052 | 77.4722
6.5 | 0.877 | 0.01172 | -0.0006 | 74.8294
7 | 0.9162 | 0.01285 | 0.0038 | 71.2996
7.5 | 0.9538 | 0.01421 | 0.0083 | 67.1217
8 | 0.9903 | 0.01577 | 0.0127 | 62.7964
8.5 | 1.0226 | 0.01766 | 0.0174 | 57.9049
9 | 1.0455 | 0.02017 | 0.0225 | 51.8344
9.5 | 1.0676 | 0.0229 | 0.0274 | 46.6201
10 | 1.0783 | 0.02639 | 0.0325 | 40.8602
12 | 1.0491 | 0.05193 | 0.0412 | 20.2022
12.5 | 1.0192 | 0.06208 | 0.0389 | 16.4175
13 | 0.9875 | 0.07377 | 0.0339 | 13.3862
13.5 | 0.9565 | 0.08677 | 0.0267 | 11.0234
14 | 0.9298 | 0.10059 | 0.018 | 9.2435
14.5 | 0.9039 | 0.11545 | 0.0083 | 7.8294
15 | 0.8866 | 0.12962 | -0.0007 | 6.84

## 73. Re 5M Mach 0.00 (1)
BIGFOIL.COM POLAR EXPORT
NACA65-215 a=0.2
NACA65-215 a=0.2 |  |  |  | Cl Max: | 1.253 | at alpha= | 12.5 | deg
JavaFoil+Calcfoil stall+Eppler ext transition |  |  |  | L/D Max: | 103.909 | at alpha= | 5 | deg
Re: | 5000000 |  |  | Cd Min: | 0.00466 | at alpha= | -1.5 | deg
Mach: | 0 |  |  | Cl=0 at alpha= | -1.075 | deg
|  |  |  | @ Cl=0.1, Cd= | 0.0046895
|  |  |  | @ Cl=0.4, Cd= | 0.004982
|  |  |  | @ Cl=0.6, Cd= | 0.0059171
alpha (deg) | Cl | Cd | Cm | Cl/Cd
-18 | -0.754 | 0.13682 | 0.005 | -5.512
-17.5 | -0.777 | 0.12953 | 0.005 | -5.996
-17 | -0.799 | 0.12336 | 0.005 | -6.477
-16.5 | -0.82 | 0.11625 | 0.004 | -7.052
-16 | -0.841 | 0.1075 | 0.004 | -7.822
-15.5 | -0.859 | 0.10005 | 0.004 | -8.589
-15 | -0.877 | 0.09152 | 0.004 | -9.586
-14.5 | -0.882 | 0.08712 | 0.003 | -10.118
-14 | -0.99 | 0.03034 | 0.004 | -32.63
-13.5 | -1.018 | 0.02096 | 0.004 | -48.569
-13 | -1.024 | 0.01769 | 0.003 | -57.895
-12.5 | -1.02 | 0.01605 | 0.002 | -63.556
-12 | -1.012 | 0.01472 | 0.002 | -68.721
-11.5 | -0.997 | 0.01392 | 0.001 | -71.582
-11 | -0.978 | 0.01297 | 0 | -75.428
-10.5 | -0.955 | 0.01219 | -0.001 | -78.379
-10 | -0.927 | 0.01157 | -0.001 | -80.149
-9.5 | -0.896 | 0.01102 | -0.002 | -81.243
-9 | -0.86 | 0.01059 | -0.003 | -81.185
-8.5 | -0.821 | 0.01019 | -0.004 | -80.552
-8 | -0.779 | 0.0094 | -0.005 | -82.879
-7.5 | -0.734 | 0.00965 | -0.005 | -76.054
-7 | -0.685 | 0.00924 | -0.006 | -74.12
-6.5 | -0.633 | 0.00895 | -0.007 | -70.799
-6 | -0.58 | 0.00861 | -0.008 | -67.395
-5.5 | -0.525 | 0.00836 | -0.009 | -62.745
-5 | -0.468 | 0.00804 | -0.01 | -58.144
-4.5 | -0.41 | 0.00784 | -0.01 | -52.281
-4 | -0.351 | 0.00762 | -0.011 | -46.112
-3.5 | -0.292 | 0.00746 | -0.012 | -39.151
-3 | -0.232 | 0.0072 | -0.013 | -32.29
-2.5 | -0.172 | 0.00703 | -0.014 | -24.517
-2 | -0.112 | 0.00469 | -0.015 | -23.861
-1.5 | -0.051 | 0.00466 | -0.015 | -11.008
-1 | 0.009 | 0.00466 | -0.016 | 2.031
-0.5 | 0.07 | 0.00466 | -0.017 | 15.094
0 | 0.131 | 0.00472 | -0.018 | 27.813
0.5 | 0.192 | 0.00477 | -0.019 | 40.274
1 | 0.253 | 0.00477 | -0.02 | 53.035
1.5 | 0.314 | 0.00487 | -0.021 | 64.467
2 | 0.374 | 0.00493 | -0.022 | 75.823
2.5 | 0.434 | 0.00505 | -0.022 | 86.051
3 | 0.495 | 0.00517 | -0.023 | 95.797
3.5 | 0.555 | 0.00549 | -0.024 | 101.045
4 | 0.614 | 0.00605 | -0.025 | 101.527
4.5 | 0.673 | 0.00656 | -0.026 | 102.536
5 | 0.731 | 0.00703 | -0.027 | 103.909
5.5 | 0.782 | 0.0094 | -0.027 | 83.125
6 | 0.835 | 0.00977 | -0.028 | 85.472
6.5 | 0.887 | 0.01016 | -0.029 | 87.299
7 | 0.937 | 0.01058 | -0.03 | 88.525
7.5 | 0.984 | 0.01103 | -0.031 | 89.24
8 | 1.03 | 0.01152 | -0.031 | 89.415
8.5 | 1.072 | 0.01205 | -0.032 | 89.007
9 | 1.112 | 0.01265 | -0.033 | 87.86
9.5 | 1.148 | 0.0133 | -0.034 | 86.284
10 | 1.178 | 0.01402 | -0.034 | 84.023
10.5 | 1.203 | 0.01479 | -0.035 | 81.316
11 | 1.223 | 0.01559 | -0.036 | 78.459
11.5 | 1.238 | 0.01659 | -0.036 | 74.632
12 | 1.248 | 0.01756 | -0.037 | 71.084
12.5 | 1.253 | 0.01868 | -0.038 | 67.086
13 | 1.253 | 0.01995 | -0.039 | 62.828
13.5 | 1.248 | 0.02148 | -0.039 | 58.104
14 | 1.238 | 0.02317 | -0.04 | 53.435
14.5 | 1.223 | 0.02523 | -0.04 | 48.499
15 | 1.206 | 0.027 | -0.041 | 44.67
15.5 | 1.183 | 0.02995 | -0.041 | 39.483
16 | 1.15 | 0.03404 | -0.042 | 33.779
16.5 | 1.113 | 0.03845 | -0.042 | 28.955
17 | 1.055 | 0.0527 | -0.041 | 20.019
17.5 | 0.968 | 0.08851 | -0.036 | 10.936

## 74. Re 5M Mach 0.00 (2)
BIGFOIL.COM POLAR EXPORT
NACA65-215 a=0.2
NACA65-215 a=0.2 |  |  |  | Cl Max: | 1.5981 | at alpha= | 20 | deg
XFOIL ncrit=9 |  |  |  | L/D Max: | 105.011 | at alpha= | 3 | deg
Re: | 5000000 |  |  | Cd Min: | 0.05596 | at alpha= | 20 | deg
Mach: | 0 |  |  | Cl=0 at alpha= | -1.1027 | deg
|  |  |  | @ Cl=0.1, Cd= | 0.0039267
|  |  |  | @ Cl=0.4, Cd= | 0.0040737
|  |  |  | @ Cl=0.6, Cd= | 0.0062287
alpha (deg) | Cl | Cd | Cm | Cl/Cd
-20 | -1.5305 | 0.04171 | -0.0528 | -36.6938
-19.5 | -1.5189 | 0.03808 | -0.0528 | -39.8871
-19 | -1.5136 | 0.0341 | -0.0522 | -44.3871
-18.5 | -1.4953 | 0.03149 | -0.0514 | -47.4849
-18 | -1.4797 | 0.02879 | -0.0501 | -51.3963
-17.5 | -1.4583 | 0.02663 | -0.0487 | -54.7615
-17 | -1.4392 | 0.02442 | -0.0469 | -58.9353
-16.5 | -1.4112 | 0.02292 | -0.0454 | -61.5707
-15.5 | -1.3619 | 0.01939 | -0.0415 | -70.2372
-15 | -1.3444 | 0.01787 | -0.0374 | -75.2322
-14.5 | -1.3175 | 0.01674 | -0.0344 | -78.7037
-14 | -1.2865 | 0.01588 | -0.0316 | -81.0139
-13.5 | -1.2543 | 0.01513 | -0.0287 | -82.9015
-13 | -1.2238 | 0.01439 | -0.0252 | -85.0452
-12.5 | -1.1925 | 0.01374 | -0.0216 | -86.7904
-12 | -1.1508 | 0.01314 | -0.0198 | -87.5799
-11.5 | -1.1064 | 0.01259 | -0.0185 | -87.8793
-11 | -1.0597 | 0.01211 | -0.0175 | -87.5062
-10.5 | -1.012 | 0.01162 | -0.0166 | -87.0912
-10 | -0.9659 | 0.01093 | -0.0154 | -88.3715
-9.5 | -0.9174 | 0.01035 | -0.0146 | -88.6377
-9 | -0.8665 | 0.00993 | -0.0143 | -87.2608
-8.5 | -0.8142 | 0.00956 | -0.0141 | -85.1674
-8 | -0.7613 | 0.00921 | -0.014 | -82.6602
-7.5 | -0.7075 | 0.0089 | -0.014 | -79.4944
-7 | -0.6542 | 0.00852 | -0.0139 | -76.784
-6.5 | -0.6001 | 0.00818 | -0.014 | -73.3619
-6 | -0.5449 | 0.00792 | -0.0143 | -68.8005
-5.5 | -0.4891 | 0.00769 | -0.0146 | -63.6021
-5 | -0.4335 | 0.00742 | -0.0149 | -58.4232
-4.5 | -0.3772 | 0.00718 | -0.0154 | -52.5348
-4 | -0.3205 | 0.007 | -0.0159 | -45.7857
-3.5 | -0.2636 | 0.00678 | -0.0164 | -38.8791
-3 | -0.2069 | 0.00655 | -0.0169 | -31.5878
-2.5 | -0.151 | 0.00619 | -0.0173 | -24.3942
-2 | -0.0961 | 0.00567 | -0.0177 | -16.9489
-1 | 0.011 | 0.00415 | -0.0182 | 2.6506
-0.5 | 0.0687 | 0.00398 | -0.0189 | 17.2613
0 | 0.1274 | 0.00388 | -0.0198 | 32.8351
0.5 | 0.1866 | 0.00392 | -0.0207 | 47.602
1 | 0.2459 | 0.00392 | -0.0216 | 62.7296
1.5 | 0.3051 | 0.00397 | -0.0226 | 76.8514
2 | 0.364 | 0.004 | -0.0235 | 91
2.5 | 0.4226 | 0.00412 | -0.0243 | 102.5728
3 | 0.4778 | 0.00455 | -0.0247 | 105.011
3.5 | 0.5294 | 0.00533 | -0.0247 | 99.3246
4 | 0.5818 | 0.00594 | -0.0247 | 97.9461
4.5 | 0.6316 | 0.00673 | -0.0243 | 93.8484
5 | 0.6808 | 0.00748 | -0.0237 | 91.016
5.5 | 0.7305 | 0.0081 | -0.0232 | 90.1852
6 | 0.782 | 0.00855 | -0.023 | 91.462
6.5 | 0.8339 | 0.00891 | -0.0228 | 93.5915
7 | 0.8853 | 0.00926 | -0.0225 | 95.6048
7.5 | 0.9353 | 0.00966 | -0.022 | 96.8219
8 | 0.9847 | 0.01005 | -0.0214 | 97.9801
9 | 1.0769 | 0.01096 | -0.0192 | 98.2573
9.5 | 1.1202 | 0.01143 | -0.0176 | 98.0052
10 | 1.1555 | 0.01189 | -0.0145 | 97.1825
10.5 | 1.1845 | 0.01248 | -0.0105 | 94.9119
11 | 1.2126 | 0.01326 | -0.0067 | 91.448
11.5 | 1.2392 | 0.0141 | -0.0029 | 87.8865
12.5 | 1.3115 | 0.01591 | 0.0002 | 82.4324
13 | 1.3407 | 0.01716 | 0.0026 | 78.1294
13.5 | 1.3694 | 0.01851 | 0.0048 | 73.9816
14 | 1.3946 | 0.02015 | 0.007 | 69.2109
14.5 | 1.4177 | 0.02201 | 0.0093 | 64.4116
15 | 1.4435 | 0.02378 | 0.011 | 60.7023
15.5 | 1.4685 | 0.02565 | 0.0125 | 57.2515
16 | 1.4905 | 0.02782 | 0.014 | 53.5766
16.5 | 1.5112 | 0.0302 | 0.0154 | 50.0397
17 | 1.5306 | 0.03281 | 0.0165 | 46.6504
17.5 | 1.5463 | 0.03583 | 0.0176 | 43.1566
18 | 1.5582 | 0.03936 | 0.0184 | 39.5884
18.5 | 1.5691 | 0.04314 | 0.0189 | 36.3723
19 | 1.5802 | 0.04709 | 0.019 | 33.557
19.5 | 1.5912 | 0.05122 | 0.0188 | 31.066
20 | 1.5981 | 0.05596 | 0.0182 | 28.5579

## 75. Re 5M Mach 0.10 (1)
BIGFOIL.COM POLAR EXPORT
NACA65-215 a=0.2
NACA65-215 a=0.2 |  |  |  | Cl Max: | 1.243 | at alpha= | 12.5 | deg
JavaFoil+Calcfoil stall+Eppler ext transition |  |  |  | L/D Max: | 103.276 | at alpha= | 5 | deg
Re: | 5000000 |  |  | Cd Min: | 0.00464 | at alpha= | -1 | deg
Mach: | 0.1 |  |  | Cl=0 at alpha= | -1.0807 | deg
|  |  |  | @ Cl=0.1, Cd= | 0.0046943
|  |  |  | @ Cl=0.4, Cd= | 0.0049872
|  |  |  | @ Cl=0.6, Cd= | 0.005967
alpha (deg) | Cl | Cd | Cm | Cl/Cd
-17.5 | -0.733 | 0.13225 | 0.005 | -5.546
-17 | -0.759 | 0.12628 | 0.005 | -6.012
-16.5 | -0.783 | 0.11847 | 0.004 | -6.613
-16 | -0.807 | 0.11259 | 0.004 | -7.164
-15.5 | -0.829 | 0.10348 | 0.004 | -8.015
-15 | -0.849 | 0.09669 | 0.004 | -8.776
-14.5 | -0.856 | 0.09199 | 0.003 | -9.301
-14 | -0.876 | 0.07481 | 0.003 | -11.716
-13.5 | -0.986 | 0.02476 | 0.004 | -39.821
-13 | -1.002 | 0.01938 | 0.003 | -51.706
-12.5 | -1.007 | 0.01656 | 0.002 | -60.797
-12 | -1.001 | 0.01507 | 0.002 | -66.439
-11.5 | -0.989 | 0.01419 | 0.001 | -69.661
-11 | -0.973 | 0.01316 | 0 | -73.931
-10.5 | -0.952 | 0.01235 | -0.001 | -77.091
-10 | -0.925 | 0.01175 | -0.001 | -78.753
-9.5 | -0.895 | 0.01112 | -0.002 | -80.447
-9 | -0.86 | 0.01067 | -0.003 | -80.624
-8.5 | -0.822 | 0.01027 | -0.004 | -80.009
-8 | -0.78 | 0.00903 | -0.005 | -86.463
-7.5 | -0.736 | 0.00977 | -0.005 | -75.384
-7 | -0.687 | 0.00933 | -0.006 | -73.686
-6.5 | -0.636 | 0.00895 | -0.007 | -71.034
-6 | -0.582 | 0.00869 | -0.008 | -67.016
-5.5 | -0.527 | 0.00836 | -0.009 | -63.009
-5 | -0.47 | 0.00813 | -0.01 | -57.819
-4.5 | -0.412 | 0.00785 | -0.01 | -52.438
-4 | -0.353 | 0.00764 | -0.011 | -46.229
-3.5 | -0.294 | 0.00745 | -0.012 | -39.401
-3 | -0.234 | 0.00724 | -0.013 | -32.281
-2.5 | -0.173 | 0.00711 | -0.014 | -24.356
-2 | -0.113 | 0.00469 | -0.015 | -23.984
-1.5 | -0.052 | 0.00468 | -0.016 | -11.018
-1 | 0.01 | 0.00464 | -0.016 | 2.051
-0.5 | 0.071 | 0.00468 | -0.017 | 15.11
0 | 0.132 | 0.00471 | -0.018 | 28.041
0.5 | 0.193 | 0.00476 | -0.019 | 40.59
1 | 0.254 | 0.00479 | -0.02 | 53.125
1.5 | 0.316 | 0.00485 | -0.021 | 65.016
2 | 0.376 | 0.00494 | -0.022 | 75.999
2.5 | 0.437 | 0.00506 | -0.023 | 86.298
3 | 0.497 | 0.00515 | -0.023 | 96.544
3.5 | 0.557 | 0.00558 | -0.024 | 99.834
4 | 0.617 | 0.00612 | -0.025 | 100.714
4.5 | 0.676 | 0.00656 | -0.026 | 103.07
5 | 0.734 | 0.00711 | -0.027 | 103.276
5.5 | 0.785 | 0.00946 | -0.027 | 82.974
6 | 0.839 | 0.00982 | -0.028 | 85.351
6.5 | 0.89 | 0.01022 | -0.029 | 87.106
7 | 0.94 | 0.01065 | -0.03 | 88.257
7.5 | 0.988 | 0.01111 | -0.031 | 88.884
8 | 1.033 | 0.01161 | -0.031 | 88.949
8.5 | 1.075 | 0.01219 | -0.032 | 88.141
9 | 1.114 | 0.01279 | -0.033 | 87.056
9.5 | 1.149 | 0.01345 | -0.034 | 85.44
10 | 1.178 | 0.01421 | -0.034 | 82.934
10.5 | 1.202 | 0.015 | -0.035 | 80.091
11 | 1.22 | 0.0159 | -0.036 | 76.712
11.5 | 1.233 | 0.01687 | -0.037 | 73.066
12 | 1.24 | 0.01792 | -0.037 | 69.205
12.5 | 1.243 | 0.01905 | -0.038 | 65.239
13 | 1.239 | 0.02036 | -0.039 | 60.872
13.5 | 1.23 | 0.02215 | -0.039 | 55.536
14 | 1.216 | 0.02382 | -0.04 | 51.079
14.5 | 1.197 | 0.02607 | -0.04 | 45.925
15 | 1.173 | 0.02881 | -0.041 | 40.705
15.5 | 1.144 | 0.03199 | -0.041 | 35.765
16 | 1.106 | 0.0366 | -0.041 | 30.233
16.5 | 1.042 | 0.0515 | -0.04 | 20.242
17 | 0.945 | 0.09176 | -0.035 | 10.298
17.5 | 0.884 | 0.1188 | -0.031 | 7.445

## 76. Re 5M Mach 0.10 (2)
BIGFOIL.COM POLAR EXPORT
NACA65-215 a=0.2
NACA65-215 a=0.2 |  |  |  | Cl Max: | 1.5858 | at alpha= | 20 | deg
XFOIL ncrit=9 |  |  |  | L/D Max: | 105.648 | at alpha= | 3 | deg
Re: | 5000000 |  |  | Cd Min: | 0.05986 | at alpha= | 20 | deg
Mach: | 0.1 |  |  | Cl=0 at alpha= | -1.1032 | deg
|  |  |  | @ Cl=0.1, Cd= | 0.0039331
|  |  |  | @ Cl=0.4, Cd= | 0.0040728
|  |  |  | @ Cl=0.6, Cd= | 0.0062049
alpha (deg) | Cl | Cd | Cm | Cl/Cd
-20 | -1.501 | 0.04718 | -0.055 | -31.8143
-19.5 | -1.4934 | 0.0427 | -0.0556 | -34.9742
-19 | -1.4948 | 0.0377 | -0.0555 | -39.6499
-18.5 | -1.4798 | 0.03451 | -0.0549 | -42.8803
-18 | -1.4673 | 0.03131 | -0.0538 | -46.8636
-17.5 | -1.4482 | 0.0288 | -0.0525 | -50.2847
-17 | -1.4335 | 0.02608 | -0.0506 | -54.9655
-16.5 | -1.4061 | 0.0244 | -0.0491 | -57.627
-15.5 | -1.3495 | 0.02082 | -0.0463 | -64.8175
-15 | -1.3407 | 0.01881 | -0.0413 | -71.2759
-14.5 | -1.3162 | 0.01745 | -0.038 | -75.4269
-14 | -1.2859 | 0.01646 | -0.035 | -78.1227
-13.5 | -1.2539 | 0.0156 | -0.0321 | -80.3782
-13 | -1.2227 | 0.01478 | -0.0287 | -82.7267
-12.5 | -1.1929 | 0.01403 | -0.0246 | -85.0249
-12 | -1.1551 | 0.01342 | -0.0219 | -86.073
-11.5 | -1.1113 | 0.01282 | -0.0203 | -86.6849
-11 | -1.0648 | 0.0123 | -0.019 | -86.5691
-10.5 | -1.0173 | 0.01178 | -0.0179 | -86.3582
-10 | -0.9699 | 0.01116 | -0.0168 | -86.9086
-9.5 | -0.9224 | 0.01049 | -0.0157 | -87.9314
-9 | -0.8715 | 0.01003 | -0.0151 | -86.8893
-8.5 | -0.8189 | 0.00964 | -0.0148 | -84.9481
-8 | -0.7658 | 0.00928 | -0.0146 | -82.5216
-7.5 | -0.7117 | 0.00895 | -0.0145 | -79.5196
-7 | -0.6578 | 0.00859 | -0.0144 | -76.5774
-6.5 | -0.6036 | 0.00822 | -0.0144 | -73.4307
-6 | -0.548 | 0.00795 | -0.0146 | -68.9308
-5.5 | -0.4919 | 0.00772 | -0.0149 | -63.7176
-5 | -0.4359 | 0.00744 | -0.0152 | -58.5887
-4.5 | -0.3792 | 0.0072 | -0.0156 | -52.6667
-4 | -0.3221 | 0.00702 | -0.0161 | -45.8832
-3.5 | -0.2649 | 0.00679 | -0.0166 | -39.0133
-3 | -0.2079 | 0.00657 | -0.0171 | -31.6438
-2.5 | -0.1516 | 0.00621 | -0.0175 | -24.4122
-2 | -0.0963 | 0.0057 | -0.0178 | -16.8947
-1.5 | -0.0427 | 0.00496 | -0.018 | -8.6089
-1 | 0.0111 | 0.00415 | -0.0183 | 2.6747
-0.5 | 0.0692 | 0.00398 | -0.019 | 17.3869
0 | 0.1283 | 0.00389 | -0.0199 | 32.982
0.5 | 0.1878 | 0.00392 | -0.0208 | 47.9082
1 | 0.2475 | 0.00392 | -0.0218 | 63.1378
2 | 0.3663 | 0.00401 | -0.0236 | 91.3466
2.5 | 0.4253 | 0.00412 | -0.0245 | 103.2282
3 | 0.4807 | 0.00455 | -0.0249 | 105.6484
3.5 | 0.5326 | 0.00535 | -0.0248 | 99.5514
4 | 0.5851 | 0.00597 | -0.0247 | 98.0067
4.5 | 0.6352 | 0.00676 | -0.0243 | 93.9645
5 | 0.6842 | 0.00754 | -0.0236 | 90.7427
5.5 | 0.7341 | 0.00816 | -0.0231 | 89.9632
6.5 | 0.838 | 0.00897 | -0.0225 | 93.4225
7 | 0.8897 | 0.00931 | -0.0222 | 95.5639
7.5 | 0.9396 | 0.00973 | -0.0216 | 96.5673
8 | 0.9892 | 0.01012 | -0.0209 | 97.747
8.5 | 1.0368 | 0.01054 | -0.0199 | 98.3681
9 | 1.0802 | 0.01109 | -0.0182 | 97.4031
9.5 | 1.1231 | 0.01154 | -0.0164 | 97.3224
10.5 | 1.1838 | 0.01269 | -0.0084 | 93.2861
11 | 1.2115 | 0.01356 | -0.0046 | 89.3437
11.5 | 1.2393 | 0.0144 | -0.0009 | 86.0625
12.5 | 1.3123 | 0.01638 | 0.0022 | 80.116
13 | 1.3413 | 0.01773 | 0.0046 | 75.6514
13.5 | 1.3689 | 0.01922 | 0.0069 | 71.2227
14 | 1.3928 | 0.02104 | 0.0093 | 66.1977
14.5 | 1.4181 | 0.02285 | 0.0113 | 62.0613
15 | 1.4431 | 0.02476 | 0.0131 | 58.2835
15.5 | 1.4677 | 0.02677 | 0.0147 | 54.8263
16 | 1.4893 | 0.02909 | 0.0162 | 51.1963
16.5 | 1.5086 | 0.03172 | 0.0176 | 47.5599
17 | 1.5259 | 0.03464 | 0.0188 | 44.0502
17.5 | 1.5387 | 0.0381 | 0.0198 | 40.3858
18 | 1.5512 | 0.04176 | 0.0205 | 37.1456
18.5 | 1.564 | 0.04557 | 0.0208 | 34.3208
19 | 1.5741 | 0.04984 | 0.0208 | 31.5831
19.5 | 1.5825 | 0.05444 | 0.0204 | 29.0687
20 | 1.5858 | 0.05986 | 0.0195 | 26.4918

## 77. Re 5M Mach 0.25 (1)
BIGFOIL.COM POLAR EXPORT
NACA65-215 a=0.2
NACA65-215 a=0.2 |  |  |  | Cl Max: | 1.189 | at alpha= | 11 | deg
JavaFoil+Calcfoil stall+Eppler ext transition |  |  |  | L/D Max: | 101.863 | at alpha= | 4.5 | deg
Re: | 5000000 |  |  | Cd Min: | 0.0047 | at alpha= | -1.5 | deg
Mach: | 0.25 |  |  | Cl=0 at alpha= | -1.0794 | deg
|  |  |  | @ Cl=0.1, Cd= | 0.0047314
|  |  |  | @ Cl=0.4, Cd= | 0.0050089
|  |  |  | @ Cl=0.6, Cd= | 0.0060316
alpha (deg) | Cl | Cd | Cm | Cl/Cd
-16 | -0.524 | 0.12592 | 0.004 | -4.163
-15.5 | -0.582 | 0.11925 | 0.003 | -4.88
-15 | -0.635 | 0.11247 | 0.003 | -5.647
-14.5 | -0.672 | 0.10568 | 0.003 | -6.356
-14 | -0.702 | 0.09793 | 0.002 | -7.165
-13.5 | -0.727 | 0.0907 | 0.002 | -8.013
-13 | -0.747 | 0.08429 | 0.002 | -8.867
-12.5 | -0.764 | 0.07772 | 0.001 | -9.825
-12 | -0.779 | 0.06823 | 0.001 | -11.423
-11.5 | -0.908 | 0.0183 | 0.001 | -49.6
-11 | -0.923 | 0.01476 | 0 | -62.51
-10.5 | -0.918 | 0.01345 | -0.001 | -68.295
-10 | -0.904 | 0.01263 | -0.001 | -71.619
-9.5 | -0.883 | 0.01196 | -0.002 | -73.875
-9 | -0.857 | 0.01124 | -0.003 | -76.211
-8.5 | -0.824 | 0.01075 | -0.004 | -76.614
-8 | -0.786 | 0.01027 | -0.005 | -76.54
-7.5 | -0.744 | 0.00901 | -0.006 | -82.606
-7 | -0.7 | 0.00972 | -0.006 | -71.999
-6.5 | -0.649 | 0.00923 | -0.007 | -70.294
-6 | -0.596 | 0.00894 | -0.008 | -66.66
-5.5 | -0.539 | 0.00859 | -0.009 | -62.823
-5 | -0.481 | 0.0083 | -0.01 | -57.985
-4.5 | -0.422 | 0.008 | -0.011 | -52.78
-4 | -0.362 | 0.00781 | -0.012 | -46.393
-3.5 | -0.301 | 0.00755 | -0.012 | -39.934
-3 | -0.24 | 0.00731 | -0.013 | -32.802
-2.5 | -0.178 | 0.00715 | -0.014 | -24.88
-2 | -0.116 | 0.00475 | -0.015 | -24.361
-1.5 | -0.053 | 0.0047 | -0.016 | -11.278
-1 | 0.01 | 0.00473 | -0.017 | 2.069
-0.5 | 0.073 | 0.00471 | -0.018 | 15.433
0 | 0.136 | 0.00476 | -0.019 | 28.477
0.5 | 0.199 | 0.00482 | -0.02 | 41.195
1 | 0.261 | 0.00486 | -0.02 | 53.774
1.5 | 0.324 | 0.00488 | -0.021 | 66.399
2 | 0.386 | 0.00498 | -0.022 | 77.481
2.5 | 0.449 | 0.00511 | -0.023 | 87.809
3 | 0.511 | 0.00524 | -0.024 | 97.558
3.5 | 0.572 | 0.00586 | -0.025 | 97.716
4 | 0.634 | 0.00624 | -0.026 | 101.526
4.5 | 0.694 | 0.00681 | -0.027 | 101.863
5 | 0.747 | 0.00942 | -0.027 | 79.327
5.5 | 0.803 | 0.00978 | -0.028 | 82.109
6 | 0.857 | 0.01021 | -0.029 | 84.003
6.5 | 0.909 | 0.01065 | -0.03 | 85.38
7 | 0.959 | 0.01113 | -0.031 | 86.171
7.5 | 1.005 | 0.01168 | -0.031 | 86.074
8 | 1.048 | 0.01225 | -0.032 | 85.576
8.5 | 1.087 | 0.01293 | -0.033 | 84.098
9 | 1.122 | 0.01363 | -0.034 | 82.312
9.5 | 1.152 | 0.01442 | -0.035 | 79.896
10 | 1.173 | 0.01531 | -0.035 | 76.597
10.5 | 1.185 | 0.01629 | -0.036 | 72.745
11 | 1.189 | 0.01738 | -0.037 | 68.425
11.5 | 1.185 | 0.01861 | -0.037 | 63.684
12 | 1.172 | 0.02002 | -0.038 | 58.552
12.5 | 1.15 | 0.02162 | -0.039 | 53.206
13 | 1.117 | 0.02408 | -0.039 | 46.379
13.5 | 1.076 | 0.02658 | -0.04 | 40.474
14 | 1 | 0.03817 | -0.039 | 26.213
14.5 | 0.852 | 0.09236 | -0.028 | 9.229
15 | 0.791 | 0.10726 | -0.024 | 7.374
15.5 | 0.734 | 0.11886 | -0.023 | 6.171
16 | 0.669 | 0.12513 | -0.022 | 5.344

## 78. Re 5M Mach 0.25 (2)
BIGFOIL.COM POLAR EXPORT
NACA65-215 a=0.2
NACA65-215 a=0.2 |  |  |  | Cl Max: | 1.5006 | at alpha= | 18 | deg
XFOIL ncrit=9 |  |  |  | L/D Max: | 108.13 | at alpha= | 3 | deg
Re: | 5000000 |  |  | Cd Min: | 0.09339 | at alpha= | 20 | deg
Mach: | 0.25 |  |  | Cl=0 at alpha= | -1.1079 | deg
|  |  |  | @ Cl=0.1, Cd= | 0.0039677
|  |  |  | @ Cl=0.4, Cd= | 0.0040908
|  |  |  | @ Cl=0.6, Cd= | 0.0060464
alpha (deg) | Cl | Cd | Cm | Cl/Cd
-18 | -1.1304 | 0.08209 | -0.046 | -13.7703
-17.5 | -1.1785 | 0.06613 | -0.0565 | -17.821
-17 | -1.2579 | 0.04974 | -0.0645 | -25.2895
-16.5 | -1.2578 | 0.04391 | -0.0655 | -28.645
-16 | -1.2572 | 0.03867 | -0.0655 | -32.511
-15.5 | -1.2514 | 0.03436 | -0.0645 | -36.4203
-15 | -1.262 | 0.02864 | -0.0632 | -44.0642
-14.5 | -1.2692 | 0.02462 | -0.0587 | -51.5516
-14 | -1.2534 | 0.0221 | -0.055 | -56.7149
-13.5 | -1.2319 | 0.02003 | -0.0511 | -61.5027
-13 | -1.2067 | 0.01829 | -0.0471 | -65.9759
-12.5 | -1.1786 | 0.0168 | -0.0429 | -70.1548
-12 | -1.148 | 0.01557 | -0.0387 | -73.7315
-11.5 | -1.116 | 0.01455 | -0.0343 | -76.701
-11 | -1.0828 | 0.01376 | -0.0296 | -78.6919
-10.5 | -1.0402 | 0.01293 | -0.0266 | -80.4486
-10 | -0.9917 | 0.01232 | -0.0246 | -80.4951
-9.5 | -0.9424 | 0.01166 | -0.0227 | -80.8233
-9 | -0.8965 | 0.0107 | -0.0204 | -83.785
-8.5 | -0.8438 | 0.01016 | -0.0192 | -83.0512
-8 | -0.7895 | 0.00969 | -0.0183 | -81.4757
-7.5 | -0.734 | 0.00929 | -0.0176 | -79.0097
-7 | -0.6776 | 0.00892 | -0.0172 | -75.9641
-6 | -0.565 | 0.00813 | -0.0165 | -69.4957
-5.5 | -0.5071 | 0.00787 | -0.0165 | -64.4346
-5 | -0.4486 | 0.00761 | -0.0167 | -58.9488
-4.5 | -0.3905 | 0.00732 | -0.0168 | -53.347
-4 | -0.3313 | 0.00711 | -0.0172 | -46.5963
-3.5 | -0.2723 | 0.00687 | -0.0175 | -39.6361
-3 | -0.2132 | 0.00667 | -0.018 | -31.964
-2.5 | -0.1549 | 0.00632 | -0.0183 | -24.5095
-2 | -0.098 | 0.00582 | -0.0186 | -16.8385
-1.5 | -0.0429 | 0.00505 | -0.0187 | -8.495
-1 | 0.0118 | 0.00417 | -0.0189 | 2.8297
-0.5 | 0.0719 | 0.004 | -0.0197 | 17.975
0 | 0.1329 | 0.00393 | -0.0205 | 33.8168
0.5 | 0.1945 | 0.00396 | -0.0215 | 49.1162
1 | 0.2561 | 0.00397 | -0.0225 | 64.5088
1.5 | 0.3177 | 0.004 | -0.0235 | 79.425
2 | 0.3791 | 0.00406 | -0.0244 | 93.3744
2.5 | 0.4401 | 0.00415 | -0.0253 | 106.0482
3 | 0.4974 | 0.0046 | -0.0256 | 108.1304
4 | 0.6038 | 0.0061 | -0.025 | 98.9836
4.5 | 0.6536 | 0.007 | -0.0242 | 93.3714
5 | 0.7029 | 0.00781 | -0.0231 | 90
5.5 | 0.7538 | 0.00844 | -0.0222 | 89.3128
6 | 0.8072 | 0.00886 | -0.0216 | 91.1061
6.5 | 0.86 | 0.00926 | -0.0209 | 92.8726
7 | 0.9121 | 0.00966 | -0.02 | 94.4203
7.5 | 0.9621 | 0.01012 | -0.0188 | 95.0692
8 | 1.0106 | 0.01056 | -0.0172 | 95.7008
8.5 | 1.0533 | 0.01113 | -0.0146 | 94.6361
9 | 1.0844 | 0.0117 | -0.0098 | 92.6838
9.5 | 1.1184 | 0.01236 | -0.0059 | 90.4854
10 | 1.1511 | 0.0132 | -0.0022 | 87.2045
10.5 | 1.1815 | 0.01422 | 0.0017 | 83.0872
11 | 1.2092 | 0.01544 | 0.0056 | 78.3161
11.5 | 1.246 | 0.01642 | 0.008 | 75.8831
12 | 1.2833 | 0.01791 | 0.0096 | 71.6527
12.5 | 1.3137 | 0.01952 | 0.0122 | 67.3002
13 | 1.3395 | 0.02151 | 0.015 | 62.2734
13.5 | 1.3618 | 0.02382 | 0.0178 | 57.1704
14 | 1.389 | 0.02592 | 0.02 | 53.588
14.5 | 1.4121 | 0.02844 | 0.0222 | 49.6519
15 | 1.4333 | 0.03124 | 0.0241 | 45.8803
15.5 | 1.453 | 0.03432 | 0.0258 | 42.3368
16 | 1.464 | 0.03829 | 0.0274 | 38.2345
16.5 | 1.4754 | 0.04247 | 0.0285 | 34.7398
17 | 1.4904 | 0.04657 | 0.0291 | 32.0034
17.5 | 1.4964 | 0.05175 | 0.0293 | 28.9159
18 | 1.5006 | 0.05741 | 0.0289 | 26.1383
18.5 | 1.4972 | 0.06421 | 0.0277 | 23.3172
19 | 1.4918 | 0.07169 | 0.0256 | 20.809
19.5 | 1.4686 | 0.0819 | 0.0218 | 17.9316
20 | 1.4416 | 0.09339 | 0.0164 | 15.4363

## 79. Re 5M Mach 0.50 (1)
BIGFOIL.COM POLAR EXPORT
NACA65-215 a=0.2
NACA65-215 a=0.2 |  |  |  | Cl Max: | 1.157 | at alpha= | 20 | deg
JavaFoil+Calcfoil stall+Eppler ext transition |  |  |  | L/D Max: | 104.748 | at alpha= | 3.5 | deg
Re: | 5000000 |  |  | Cd Min: | 0.00487 | at alpha= | -1 | deg
Mach: | 0.5 |  |  | Cl=0 at alpha= | -1.0786 | deg
|  |  |  | @ Cl=0.1, Cd= | 0.0049034
|  |  |  | @ Cl=0.4, Cd= | 0.0052207
|  |  |  | @ Cl=0.6, Cd= | 0.0058536
alpha (deg) | Cl | Cd | Cm | Cl/Cd
-20 | -1.044 | 0.16076 | 0.009 | -6.495
-19.5 | -1.016 | 0.15411 | 0.008 | -6.592
-19 | -0.989 | 0.15172 | 0.008 | -6.519
-18.5 | -0.962 | 0.14242 | 0.007 | -6.756
-18 | -0.938 | 0.14092 | 0.007 | -6.655
-17.5 | -0.908 | 0.13381 | 0.006 | -6.788
-17 | -0.88 | 0.12931 | 0.006 | -6.802
-16.5 | -0.852 | 0.12483 | 0.005 | -6.827
-16 | -0.825 | 0.12264 | 0.005 | -6.73
-15.5 | -0.799 | 0.11786 | 0.004 | -6.78
-15 | -0.77 | 0.1127 | 0.004 | -6.836
-14.5 | -0.743 | 0.10888 | 0.003 | -6.82
-14 | -0.715 | 0.10706 | 0.003 | -6.683
-13.5 | -0.688 | 0.10266 | 0.002 | -6.705
-13 | -0.661 | 0.09784 | 0.002 | -6.755
-12.5 | -0.633 | 0.09134 | 0.001 | -6.928
-12 | -0.606 | 0.08295 | 0.001 | -7.304
-11.5 | -0.579 | 0.07503 | 0.001 | -7.715
-11 | -0.553 | 0.06891 | 0 | -8.025
-10.5 | -0.537 | 0.05599 | 0 | -9.585
-10 | -0.495 | 0.07198 | -0.001 | -6.875
-9.5 | -0.468 | 0.06326 | -0.001 | -7.393
-9 | -0.441 | 0.05719 | -0.002 | -7.717
-8.5 | -0.5 | 0.01371 | -0.004 | -36.445
-8 | -0.384 | 0.05516 | -0.002 | -6.968
-7.5 | -0.53 | 0.04829 | -0.003 | -10.98
-7 | -0.687 | 0.01133 | -0.007 | -60.574
-6.5 | -0.671 | 0.01064 | -0.008 | -63.057
-6 | -0.634 | 0.01007 | -0.009 | -62.936
-5.5 | -0.584 | 0.00959 | -0.01 | -60.863
-5 | -0.527 | 0.00836 | -0.011 | -63.023
-4.5 | -0.466 | 0.00895 | -0.012 | -52.122
-4 | -0.402 | 0.00858 | -0.013 | -46.811
-3.5 | -0.335 | 0.00815 | -0.014 | -41.134
-3 | -0.267 | 0.00793 | -0.015 | -33.716
-2.5 | -0.198 | 0.00765 | -0.016 | -25.937
-2 | -0.129 | 0.00488 | -0.017 | -26.445
-1.5 | -0.059 | 0.00488 | -0.018 | -12.131
-1 | 0.011 | 0.00487 | -0.019 | 2.245
-0.5 | 0.081 | 0.00489 | -0.02 | 16.607
0 | 0.152 | 0.00494 | -0.021 | 30.697
0.5 | 0.222 | 0.00497 | -0.022 | 44.696
1 | 0.292 | 0.00505 | -0.023 | 57.824
1.5 | 0.363 | 0.00515 | -0.024 | 70.455
2 | 0.431 | 0.00528 | -0.025 | 81.751
2.5 | 0.501 | 0.00546 | -0.026 | 91.737
3 | 0.57 | 0.00567 | -0.027 | 100.578
3.5 | 0.637 | 0.00608 | -0.028 | 104.748
4 | 0.702 | 0.00698 | -0.029 | 100.609
4.5 | 0.765 | 0.00766 | -0.03 | 99.877
5 | 0.821 | 0.01089 | -0.03 | 75.44
5.5 | 0.879 | 0.01149 | -0.031 | 76.51
6 | 0.932 | 0.01216 | -0.032 | 76.62
6.5 | 0.977 | 0.01293 | -0.033 | 75.579
7 | 1.013 | 0.01377 | -0.034 | 73.583
7.5 | 1.033 | 0.01488 | -0.035 | 69.415
8 | 1.024 | 0.0162 | -0.036 | 63.215
8.5 | 0.941 | 0.01792 | -0.036 | 52.539
9 | 0.56 | 0.05818 | -0.021 | 9.625
9.5 | 0.583 | 0.06929 | -0.017 | 8.419
10 | 0.726 | 0.02183 | -0.039 | 33.268
10.5 | 0.749 | 0.02522 | -0.039 | 29.7
11 | 0.667 | 0.07565 | -0.021 | 8.811
11.5 | 0.693 | 0.08614 | -0.021 | 8.045
12 | 0.821 | 0.0356 | -0.04 | 23.061
12.5 | 0.749 | 0.08823 | -0.023 | 8.485
13 | 0.775 | 0.09876 | -0.023 | 7.844
13.5 | 0.804 | 0.10456 | -0.025 | 7.687
14 | 0.829 | 0.10477 | -0.025 | 7.913
14.5 | 0.856 | 0.1088 | -0.026 | 7.872
15 | 0.887 | 0.11561 | -0.028 | 7.673
15.5 | 0.911 | 0.11796 | -0.027 | 7.721
16 | 0.938 | 0.12305 | -0.028 | 7.622
16.5 | 0.968 | 0.12831 | -0.03 | 7.545
17 | 0.999 | 0.13403 | -0.033 | 7.457
17.5 | 1.02 | 0.13779 | -0.031 | 7.401
18 | 1.047 | 0.14375 | -0.032 | 7.281
18.5 | 1.08 | 0.14541 | -0.035 | 7.428
19 | 1.114 | 0.14861 | -0.037 | 7.494
19.5 | 1.129 | 0.15202 | -0.035 | 7.425
20 | 1.157 | 0.15779 | -0.036 | 7.332

## 80. Re 5M Mach 0.50 (2)
BIGFOIL.COM POLAR EXPORT
NACA65-215 a=0.2
NACA65-215 a=0.2 |  |  |  | Cl Max: | 1.1132 | at alpha= | 10.5 | deg
XFOIL ncrit=9 |  |  |  | L/D Max: | 119.044 | at alpha= | 3 | deg
Re: | 5000000 |  |  | Cd Min: | 0.14078 | at alpha= | 15.5 | deg
Mach: | 0.5 |  |  | Cl=0 at alpha= | -1.1305 | deg
|  |  |  | @ Cl=0.1, Cd= | 0.0041287
|  |  |  | @ Cl=0.4, Cd= | 0.0042243
|  |  |  | @ Cl=0.6, Cd= | 0.005352
alpha (deg) | Cl | Cd | Cm | Cl/Cd
-13.5 | -0.535 | 0.13166 | -0.0195 | -4.0635
-13 | -0.5305 | 0.12131 | -0.0256 | -4.3731
-12.5 | -0.5279 | 0.11099 | -0.0318 | -4.7563
-11.5 | -0.563 | 0.08401 | -0.049 | -6.7016
-11 | -0.5914 | 0.06664 | -0.062 | -8.8745
-10.5 | -0.6261 | 0.05402 | -0.0706 | -11.5902
-10 | -0.6665 | 0.04392 | -0.0743 | -15.1753
-9.5 | -0.709 | 0.03544 | -0.0737 | -20.0056
-9 | -0.7486 | 0.02828 | -0.0689 | -26.471
-8.5 | -0.7769 | 0.02223 | -0.0612 | -34.9483
-8 | -0.7766 | 0.01754 | -0.0532 | -44.2759
-7.5 | -0.7538 | 0.01384 | -0.0461 | -54.4653
-7 | -0.724 | 0.0118 | -0.0386 | -61.3559
-6.5 | -0.6791 | 0.01046 | -0.0333 | -64.9235
-6 | -0.6237 | 0.00958 | -0.0296 | -65.1044
-5.5 | -0.5652 | 0.00883 | -0.0267 | -64.0091
-5 | -0.5011 | 0.00835 | -0.025 | -60.012
-4.5 | -0.4353 | 0.00797 | -0.0239 | -54.6173
-4 | -0.3695 | 0.00759 | -0.023 | -48.6825
-3.5 | -0.3021 | 0.0073 | -0.0227 | -41.3836
-3 | -0.235 | 0.00704 | -0.0226 | -33.3807
-2.5 | -0.1675 | 0.00679 | -0.0227 | -24.6686
-2 | -0.103 | 0.00633 | -0.0226 | -16.2717
-1.5 | -0.0422 | 0.00554 | -0.0222 | -7.6173
-1 | 0.0149 | 0.00427 | -0.0216 | 3.4895
-0.5 | 0.0842 | 0.00414 | -0.0225 | 20.3382
0 | 0.1541 | 0.00409 | -0.0234 | 37.6773
0.5 | 0.2248 | 0.00413 | -0.0246 | 54.431
1 | 0.2955 | 0.00415 | -0.0257 | 71.2048
1.5 | 0.3662 | 0.00421 | -0.0267 | 86.9834
2 | 0.4371 | 0.00424 | -0.0277 | 103.0896
2.5 | 0.5075 | 0.00435 | -0.0286 | 116.6667
3 | 0.5726 | 0.00481 | -0.0285 | 119.0437
3.5 | 0.6272 | 0.00589 | -0.0269 | 106.4856
4 | 0.6805 | 0.00686 | -0.0248 | 99.1983
5 | 0.7672 | 0.00906 | -0.0169 | 84.6799
5.5 | 0.8167 | 0.00966 | -0.0134 | 84.5445
6 | 0.8524 | 0.0103 | -0.0074 | 82.7573
6.5 | 0.8928 | 0.01112 | -0.0026 | 80.2878
7 | 0.932 | 0.01218 | 0.0022 | 76.5189
7.5 | 0.9729 | 0.01334 | 0.0065 | 72.931
8 | 1.0106 | 0.01479 | 0.011 | 68.33
8.5 | 1.041 | 0.01671 | 0.0161 | 62.298
9 | 1.0717 | 0.0188 | 0.0209 | 57.0053
9.5 | 1.0949 | 0.02144 | 0.0259 | 51.0681
10 | 1.1085 | 0.02474 | 0.0312 | 44.806
10.5 | 1.1132 | 0.02876 | 0.0364 | 38.7065
11 | 1.1122 | 0.03463 | 0.0387 | 32.1167
11.5 | 1.0918 | 0.04185 | 0.0412 | 26.0884
12 | 1.0683 | 0.05007 | 0.042 | 21.3361
12.5 | 1.0407 | 0.05975 | 0.0402 | 17.4176
13 | 1.0115 | 0.07082 | 0.036 | 14.2827
13.5 | 0.9818 | 0.08326 | 0.0294 | 11.792
14 | 0.9567 | 0.0965 | 0.0213 | 9.914
14.5 | 0.931 | 0.11089 | 0.0119 | 8.3957
15 | 0.9083 | 0.12566 | 0.0023 | 7.2282
15.5 | 0.886 | 0.14078 | -0.0072 | 6.2935

## 81. Re 6M Mach 0.00 (1)
BIGFOIL.COM POLAR EXPORT
NACA65-215 a=0.2
NACA65-215 a=0.2 |  |  |  | Cl Max: | 1.255 | at alpha= | 12.5 | deg
JavaFoil+Calcfoil stall+Eppler ext transition |  |  |  | L/D Max: | 103.783 | at alpha= | 5 | deg
Re: | 6000000 |  |  | Cd Min: | 0.0046 | at alpha= | -2 | deg
Mach: | 0 |  |  | Cl=0 at alpha= | -1.075 | deg
|  |  |  | @ Cl=0.1, Cd= | 0.0046302
|  |  |  | @ Cl=0.4, Cd= | 0.0049277
|  |  |  | @ Cl=0.6, Cd= | 0.0061022
alpha (deg) | Cl | Cd | Cm | Cl/Cd
-18 | -0.755 | 0.1343 | 0.006 | -5.625
-17.5 | -0.778 | 0.12798 | 0.005 | -6.078
-17 | -0.8 | 0.12143 | 0.005 | -6.59
-16.5 | -0.821 | 0.11403 | 0.005 | -7.203
-16 | -0.841 | 0.10674 | 0.004 | -7.884
-15.5 | -0.864 | 0.0958 | 0.004 | -9.02
-15 | -0.884 | 0.08625 | 0.004 | -10.252
-14.5 | -0.891 | 0.07982 | 0.004 | -11.167
-14 | -1.014 | 0.02323 | 0.004 | -43.649
-13.5 | -1.026 | 0.0189 | 0.004 | -54.297
-13 | -1.029 | 0.0166 | 0.003 | -61.988
-12.5 | -1.024 | 0.01527 | 0.002 | -67.042
-12 | -1.014 | 0.01411 | 0.002 | -71.893
-11.5 | -0.999 | 0.01338 | 0.001 | -74.654
-11 | -0.98 | 0.01251 | 0 | -78.346
-10.5 | -0.957 | 0.01178 | -0.001 | -81.182
-10 | -0.929 | 0.01118 | -0.001 | -83.055
-9.5 | -0.897 | 0.01066 | -0.002 | -84.119
-9 | -0.861 | 0.01025 | -0.003 | -84.034
-8.5 | -0.822 | 0.00902 | -0.004 | -91.164
-8 | -0.781 | 0.00967 | -0.005 | -80.73
-7.5 | -0.734 | 0.00936 | -0.005 | -78.423
-7 | -0.685 | 0.00899 | -0.006 | -76.178
-6.5 | -0.633 | 0.00861 | -0.007 | -73.569
-6 | -0.58 | 0.00837 | -0.008 | -69.297
-5.5 | -0.525 | 0.00812 | -0.009 | -64.619
-5 | -0.468 | 0.00783 | -0.01 | -59.707
-4.5 | -0.41 | 0.00759 | -0.01 | -53.984
-4 | -0.351 | 0.00745 | -0.011 | -47.144
-3.5 | -0.292 | 0.0072 | -0.012 | -40.573
-3 | -0.232 | 0.00701 | -0.013 | -33.174
-2.5 | -0.172 | 0.00685 | -0.014 | -25.173
-2 | -0.112 | 0.0046 | -0.015 | -24.349
-1.5 | -0.051 | 0.00462 | -0.015 | -11.114
-1 | 0.009 | 0.0046 | -0.016 | 2.06
-0.5 | 0.07 | 0.00464 | -0.017 | 15.163
0 | 0.131 | 0.00462 | -0.018 | 28.432
0.5 | 0.192 | 0.00469 | -0.019 | 41.004
1 | 0.253 | 0.00474 | -0.02 | 53.421
1.5 | 0.314 | 0.00479 | -0.021 | 65.619
2 | 0.374 | 0.00488 | -0.022 | 76.55
2.5 | 0.434 | 0.00499 | -0.022 | 87.014
3 | 0.495 | 0.00534 | -0.023 | 92.593
3.5 | 0.555 | 0.00582 | -0.024 | 95.357
4 | 0.614 | 0.00619 | -0.025 | 99.107
4.5 | 0.673 | 0.00662 | -0.026 | 101.563
5 | 0.731 | 0.00704 | -0.027 | 103.783
5.5 | 0.783 | 0.00912 | -0.027 | 85.775
6 | 0.836 | 0.00948 | -0.028 | 88.244
6.5 | 0.888 | 0.00985 | -0.029 | 90.147
7 | 0.938 | 0.01027 | -0.03 | 91.361
7.5 | 0.986 | 0.01068 | -0.031 | 92.284
8 | 1.031 | 0.01116 | -0.031 | 92.408
8.5 | 1.074 | 0.01166 | -0.032 | 92.116
9 | 1.113 | 0.01224 | -0.033 | 90.921
9.5 | 1.15 | 0.01286 | -0.034 | 89.396
10 | 1.18 | 0.01353 | -0.034 | 87.157
10.5 | 1.205 | 0.01429 | -0.035 | 84.27
11 | 1.225 | 0.01503 | -0.036 | 81.466
11.5 | 1.24 | 0.01599 | -0.037 | 77.547
12 | 1.25 | 0.01691 | -0.037 | 73.917
12.5 | 1.255 | 0.01799 | -0.038 | 69.775
13 | 1.255 | 0.0192 | -0.039 | 65.393
13.5 | 1.25 | 0.02065 | -0.039 | 60.545
14 | 1.241 | 0.02224 | -0.04 | 55.774
14.5 | 1.226 | 0.02415 | -0.04 | 50.77
15 | 1.209 | 0.0258 | -0.041 | 46.857
15.5 | 1.186 | 0.02851 | -0.041 | 41.589
16 | 1.154 | 0.03221 | -0.042 | 35.832
16.5 | 1.119 | 0.03593 | -0.042 | 31.129
17 | 1.068 | 0.04595 | -0.042 | 23.241
17.5 | 1.013 | 0.05995 | -0.041 | 16.901

## 82. Re 6M Mach 0.00 (2)
BIGFOIL.COM POLAR EXPORT
NACA65-215 a=0.2
NACA65-215 a=0.2 |  |  |  | Cl Max: | 1.6261 | at alpha= | 20 | deg
XFOIL ncrit=9 |  |  |  | L/D Max: | 104.272 | at alpha= | 2.5 | deg
Re: | 6000000 |  |  | Cd Min: | 0.05269 | at alpha= | 20 | deg
Mach: | 0 |  |  | Cl=0 at alpha= | -1.1303 | deg
|  |  |  | @ Cl=0.1, Cd= | 0.0038374
|  |  |  | @ Cl=0.4, Cd= | 0.0039884
|  |  |  | @ Cl=0.6, Cd= | 0.0063275
alpha (deg) | Cl | Cd | Cm | Cl/Cd
-20 | -1.5749 | 0.03737 | -0.0527 | -42.1434
-19.5 | -1.5615 | 0.03415 | -0.0522 | -45.7247
-19 | -1.5509 | 0.0309 | -0.0511 | -50.1909
-18.5 | -1.5329 | 0.02843 | -0.0499 | -53.9184
-18 | -1.5136 | 0.02614 | -0.0484 | -57.9036
-17.5 | -1.4915 | 0.02418 | -0.0468 | -61.6832
-17 | -1.4691 | 0.0223 | -0.0448 | -65.8789
-16 | -1.4099 | 0.01964 | -0.0415 | -71.7872
-15.5 | -1.3862 | 0.01829 | -0.0386 | -75.79
-15 | -1.3559 | 0.01737 | -0.0361 | -78.0599
-14.5 | -1.3336 | 0.016 | -0.0323 | -83.35
-14 | -1.3059 | 0.01502 | -0.0289 | -86.9441
-13.5 | -1.2756 | 0.01426 | -0.0255 | -89.453
-13 | -1.2462 | 0.01359 | -0.0215 | -91.6998
-12.5 | -1.2067 | 0.013 | -0.0194 | -92.8231
-12 | -1.1632 | 0.01244 | -0.0179 | -93.5048
-11.5 | -1.1175 | 0.01191 | -0.0167 | -93.8287
-11 | -1.07 | 0.01145 | -0.0158 | -93.4498
-10.5 | -1.0212 | 0.01098 | -0.0151 | -93.0055
-10 | -0.971 | 0.01058 | -0.0146 | -91.7769
-9.5 | -0.9219 | 0.01004 | -0.0139 | -91.8227
-9 | -0.8714 | 0.00953 | -0.0134 | -91.4376
-8.5 | -0.819 | 0.00917 | -0.0133 | -89.313
-8 | -0.7657 | 0.00883 | -0.0132 | -86.7157
-7.5 | -0.7116 | 0.00853 | -0.0133 | -83.4232
-7 | -0.6569 | 0.00826 | -0.0135 | -79.5278
-6.5 | -0.6027 | 0.00791 | -0.0136 | -76.1947
-6 | -0.5474 | 0.00763 | -0.0139 | -71.7431
-5.5 | -0.4915 | 0.00742 | -0.0142 | -66.2399
-5 | -0.4351 | 0.00719 | -0.0147 | -60.5146
-4.5 | -0.3789 | 0.00696 | -0.0151 | -54.4397
-4 | -0.3218 | 0.00677 | -0.0157 | -47.5332
-3.5 | -0.2649 | 0.00657 | -0.0162 | -40.3196
-3 | -0.2077 | 0.00637 | -0.0168 | -32.606
-2.5 | -0.1513 | 0.00606 | -0.0173 | -24.967
-2 | -0.0957 | 0.00565 | -0.0177 | -16.9381
-1.5 | -0.0407 | 0.00508 | -0.0181 | -8.0118
-0.5 | 0.0694 | 0.00389 | -0.019 | 17.8406
0 | 0.1276 | 0.00379 | -0.0198 | 33.6675
0.5 | 0.1869 | 0.00376 | -0.0207 | 49.7074
1 | 0.2461 | 0.00381 | -0.0217 | 64.5932
1.5 | 0.3054 | 0.00382 | -0.0226 | 79.9476
2 | 0.3644 | 0.00389 | -0.0236 | 93.6761
2.5 | 0.4223 | 0.00405 | -0.0243 | 104.2716
3 | 0.4759 | 0.0047 | -0.0245 | 101.2553
3.5 | 0.5281 | 0.0054 | -0.0245 | 97.7963
4.5 | 0.6312 | 0.00673 | -0.0243 | 93.789
5 | 0.6813 | 0.00741 | -0.0238 | 91.9433
5.5 | 0.7326 | 0.00793 | -0.0236 | 92.3834
6 | 0.7849 | 0.00831 | -0.0235 | 94.4525
6.5 | 0.8374 | 0.00866 | -0.0233 | 96.6975
7 | 0.8896 | 0.00898 | -0.0232 | 99.0646
7.5 | 0.9402 | 0.00936 | -0.0228 | 100.4487
8 | 0.9906 | 0.0097 | -0.0224 | 102.1237
8.5 | 1.0387 | 0.01013 | -0.0217 | 102.537
9 | 1.0849 | 0.01058 | -0.0206 | 102.5425
9.5 | 1.1304 | 0.011 | -0.0194 | 102.7636
10.5 | 1.1995 | 0.01203 | -0.013 | 99.7091
11 | 1.2267 | 0.01277 | -0.0088 | 96.0611
11.5 | 1.2587 | 0.01343 | -0.0058 | 93.723
12 | 1.2863 | 0.01419 | -0.0022 | 90.6483
13 | 1.3554 | 0.01629 | 0.0011 | 83.2044
13.5 | 1.3819 | 0.0177 | 0.0036 | 78.0734
14 | 1.4084 | 0.01921 | 0.0059 | 73.316
14.5 | 1.437 | 0.02066 | 0.0077 | 69.5547
15 | 1.4632 | 0.02233 | 0.0095 | 65.5262
15.5 | 1.4883 | 0.02414 | 0.0112 | 61.6529
16 | 1.5103 | 0.02624 | 0.0129 | 57.5572
16.5 | 1.5304 | 0.02857 | 0.0145 | 53.5667
17 | 1.5485 | 0.03119 | 0.0159 | 49.6473
17.5 | 1.5622 | 0.03431 | 0.0171 | 45.5319
18 | 1.5793 | 0.0373 | 0.0179 | 42.3405
18.5 | 1.5952 | 0.04052 | 0.0185 | 39.3682
19 | 1.608 | 0.04415 | 0.0188 | 36.4213
19.5 | 1.6193 | 0.04812 | 0.0188 | 33.6513
20 | 1.6261 | 0.05269 | 0.0185 | 30.8616

## 83. Re 6M Mach 0.10 (1)
BIGFOIL.COM POLAR EXPORT
NACA65-215 a=0.2
NACA65-215 a=0.2 |  |  |  | Cl Max: | 1.245 | at alpha= | 12.5 | deg
JavaFoil+Calcfoil stall+Eppler ext transition |  |  |  | L/D Max: | 104.315 | at alpha= | 5 | deg
Re: | 6000000 |  |  | Cd Min: | 0.0046 | at alpha= | -2 | deg
Mach: | 0.1 |  |  | Cl=0 at alpha= | -1.0807 | deg
|  |  |  | @ Cl=0.1, Cd= | 0.0046347
|  |  |  | @ Cl=0.4, Cd= | 0.0049393
|  |  |  | @ Cl=0.6, Cd= | 0.0061052
alpha (deg) | Cl | Cd | Cm | Cl/Cd
-17.5 | -0.734 | 0.1302 | 0.005 | -5.638
-17 | -0.76 | 0.12407 | 0.005 | -6.125
-16.5 | -0.785 | 0.11697 | 0.004 | -6.71
-16 | -0.808 | 0.11031 | 0.004 | -7.323
-15.5 | -0.832 | 0.10036 | 0.004 | -8.291
-15 | -0.853 | 0.09281 | 0.004 | -9.187
-14.5 | -0.86 | 0.08817 | 0.003 | -9.753
-14 | -0.971 | 0.03027 | 0.004 | -32.067
-13.5 | -1.002 | 0.0206 | 0.004 | -48.648
-13 | -1.009 | 0.01771 | 0.003 | -56.994
-12.5 | -1.011 | 0.01568 | 0.002 | -64.459
-12 | -1.004 | 0.01443 | 0.002 | -69.554
-11.5 | -0.991 | 0.01362 | 0.001 | -72.751
-11 | -0.975 | 0.01268 | 0 | -76.874
-10.5 | -0.953 | 0.01192 | -0.001 | -79.933
-10 | -0.927 | 0.01135 | -0.001 | -81.618
-9.5 | -0.896 | 0.01078 | -0.002 | -83.13
-9 | -0.861 | 0.01036 | -0.003 | -83.181
-8.5 | -0.823 | 0.00909 | -0.004 | -90.529
-8 | -0.783 | 0.00981 | -0.005 | -79.759
-7.5 | -0.736 | 0.00938 | -0.005 | -78.531
-7 | -0.687 | 0.009 | -0.006 | -76.419
-6.5 | -0.636 | 0.0087 | -0.007 | -73.085
-6 | -0.582 | 0.00837 | -0.008 | -69.626
-5.5 | -0.527 | 0.00814 | -0.009 | -64.729
-5 | -0.47 | 0.00791 | -0.01 | -59.383
-4.5 | -0.412 | 0.00765 | -0.01 | -53.864
-4 | -0.353 | 0.00744 | -0.011 | -47.416
-3.5 | -0.294 | 0.00726 | -0.012 | -40.441
-3 | -0.234 | 0.00709 | -0.013 | -32.955
-2.5 | -0.173 | 0.00686 | -0.014 | -25.252
-2 | -0.113 | 0.0046 | -0.015 | -24.478
-1.5 | -0.052 | 0.0046 | -0.016 | -11.207
-1 | 0.01 | 0.0046 | -0.016 | 2.067
-0.5 | 0.071 | 0.00463 | -0.017 | 15.282
0 | 0.132 | 0.00464 | -0.018 | 28.458
0.5 | 0.193 | 0.00468 | -0.019 | 41.306
1 | 0.254 | 0.00475 | -0.02 | 53.534
1.5 | 0.316 | 0.00481 | -0.021 | 65.589
2 | 0.376 | 0.0049 | -0.022 | 76.739
2.5 | 0.437 | 0.005 | -0.023 | 87.252
3 | 0.497 | 0.00535 | -0.023 | 93.018
3.5 | 0.557 | 0.00584 | -0.024 | 95.416
4 | 0.617 | 0.00621 | -0.025 | 99.32
4.5 | 0.676 | 0.00664 | -0.026 | 101.791
5 | 0.734 | 0.00704 | -0.027 | 104.315
5.5 | 0.786 | 0.00918 | -0.028 | 85.636
6 | 0.84 | 0.00953 | -0.028 | 88.113
6.5 | 0.892 | 0.00991 | -0.029 | 89.962
7 | 0.941 | 0.01032 | -0.03 | 91.184
7.5 | 0.989 | 0.01077 | -0.031 | 91.85
8 | 1.034 | 0.01125 | -0.032 | 91.954
8.5 | 1.076 | 0.0118 | -0.032 | 91.228
9 | 1.115 | 0.01237 | -0.033 | 90.16
9.5 | 1.151 | 0.01302 | -0.034 | 88.399
10 | 1.18 | 0.01371 | -0.035 | 86.027
10.5 | 1.203 | 0.01448 | -0.035 | 83.104
11 | 1.222 | 0.01534 | -0.036 | 79.657
11.5 | 1.235 | 0.01626 | -0.037 | 75.951
12 | 1.242 | 0.01728 | -0.037 | 71.902
12.5 | 1.245 | 0.01834 | -0.038 | 67.858
13 | 1.241 | 0.01959 | -0.039 | 63.357
13.5 | 1.232 | 0.02127 | -0.039 | 57.931
14 | 1.219 | 0.02284 | -0.04 | 53.358
14.5 | 1.2 | 0.02492 | -0.041 | 48.148
15 | 1.176 | 0.02741 | -0.041 | 42.893
15.5 | 1.15 | 0.02981 | -0.041 | 38.563
16 | 1.112 | 0.03428 | -0.042 | 32.43
16.5 | 1.057 | 0.04433 | -0.041 | 23.842
17 | 0.995 | 0.05977 | -0.04 | 16.656
17.5 | 0.891 | 0.11287 | -0.032 | 7.89

## 84. Re 6M Mach 0.10 (2)
BIGFOIL.COM POLAR EXPORT
NACA65-215 a=0.2
NACA65-215 a=0.2 |  |  |  | Cl Max: | 1.6131 | at alpha= | 20 | deg
XFOIL ncrit=9 |  |  |  | L/D Max: | 104.68 | at alpha= | 2.5 | deg
Re: | 6000000 |  |  | Cd Min: | 0.05658 | at alpha= | 20 | deg
Mach: | 0.1 |  |  | Cl=0 at alpha= | -1.132 | deg
|  |  |  | @ Cl=0.1, Cd= | 0.0038434
|  |  |  | @ Cl=0.4, Cd= | 0.004009
|  |  |  | @ Cl=0.6, Cd= | 0.0062594
alpha (deg) | Cl | Cd | Cm | Cl/Cd
-20 | -1.5544 | 0.04164 | -0.0558 | -37.3295
-19.5 | -1.544 | 0.0378 | -0.0557 | -40.8466
-19 | -1.5387 | 0.03377 | -0.0549 | -45.5641
-18.5 | -1.5223 | 0.03091 | -0.0539 | -49.2494
-18 | -1.5062 | 0.0282 | -0.0524 | -53.4113
-17.5 | -1.4855 | 0.02594 | -0.0508 | -57.2668
-17 | -1.4662 | 0.0237 | -0.0487 | -61.865
-15.5 | -1.3853 | 0.01915 | -0.0424 | -72.3394
-15 | -1.3531 | 0.01825 | -0.04 | -74.1425
-14.5 | -1.3294 | 0.01686 | -0.0364 | -78.8493
-14 | -1.3046 | 0.0156 | -0.0326 | -83.6282
-13.5 | -1.2752 | 0.01467 | -0.0291 | -86.9257
-13 | -1.2454 | 0.0139 | -0.0252 | -89.5971
-12.5 | -1.2115 | 0.01328 | -0.0217 | -91.2274
-12 | -1.1686 | 0.01268 | -0.0199 | -92.1609
-11.5 | -1.1232 | 0.01212 | -0.0184 | -92.6733
-11 | -1.0758 | 0.01162 | -0.0173 | -92.5818
-10.5 | -1.0271 | 0.01113 | -0.0164 | -92.2821
-10 | -0.9767 | 0.0107 | -0.0157 | -91.2804
-9.5 | -0.9263 | 0.01023 | -0.0151 | -90.5474
-9 | -0.8766 | 0.00963 | -0.0143 | -91.028
-8.5 | -0.8239 | 0.00924 | -0.014 | -89.1667
-8 | -0.7703 | 0.00889 | -0.0138 | -86.6479
-7.5 | -0.7159 | 0.00858 | -0.0138 | -83.4382
-7 | -0.6608 | 0.0083 | -0.0139 | -79.6145
-6.5 | -0.6062 | 0.00795 | -0.014 | -76.2516
-6 | -0.5506 | 0.00766 | -0.0142 | -71.8799
-5.5 | -0.4943 | 0.00744 | -0.0145 | -66.4382
-5 | -0.4375 | 0.00722 | -0.0149 | -60.5956
-4.5 | -0.381 | 0.00698 | -0.0153 | -54.5845
-4 | -0.3235 | 0.00678 | -0.0158 | -47.7139
-3.5 | -0.2663 | 0.00659 | -0.0164 | -40.4097
-3 | -0.2087 | 0.00638 | -0.0169 | -32.7116
-2.5 | -0.1519 | 0.00609 | -0.0174 | -24.9425
-2 | -0.096 | 0.00566 | -0.0178 | -16.9611
-1.5 | -0.0407 | 0.00509 | -0.0182 | -7.9961
-0.5 | 0.0699 | 0.0039 | -0.0191 | 17.9231
0 | 0.1284 | 0.00379 | -0.0199 | 33.8786
0.5 | 0.1881 | 0.00377 | -0.0209 | 49.8939
1 | 0.2477 | 0.00381 | -0.0218 | 65.0131
1.5 | 0.3074 | 0.00382 | -0.0228 | 80.4712
2.5 | 0.425 | 0.00406 | -0.0245 | 104.6798
3.5 | 0.5313 | 0.00541 | -0.0246 | 98.207
4 | 0.5841 | 0.00603 | -0.0246 | 96.8657
4.5 | 0.6347 | 0.00676 | -0.0243 | 93.8905
5 | 0.6849 | 0.00744 | -0.0238 | 92.0565
5.5 | 0.7364 | 0.00797 | -0.0235 | 92.3965
6 | 0.7891 | 0.00835 | -0.0233 | 94.503
6.5 | 0.8418 | 0.00871 | -0.0231 | 96.6475
7 | 0.8941 | 0.00904 | -0.0229 | 98.9049
7.5 | 0.9449 | 0.00942 | -0.0225 | 100.3079
8 | 0.9954 | 0.00977 | -0.0219 | 101.8833
8.5 | 1.0431 | 0.01023 | -0.0209 | 101.9648
9 | 1.0894 | 0.01068 | -0.0197 | 102.0037
10 | 1.171 | 0.0116 | -0.0153 | 100.9483
10.5 | 1.1979 | 0.01224 | -0.0107 | 97.8676
11 | 1.2269 | 0.013 | -0.0068 | 94.3769
11.5 | 1.2592 | 0.01371 | -0.0038 | 91.8454
12 | 1.2855 | 0.01452 | 0.0001 | 88.5331
13 | 1.3556 | 0.01684 | 0.0032 | 80.4988
13.5 | 1.3815 | 0.01839 | 0.0058 | 75.1223
14 | 1.4097 | 0.01988 | 0.0079 | 70.9105
14.5 | 1.4375 | 0.02147 | 0.0099 | 66.9539
15 | 1.4634 | 0.02326 | 0.0118 | 62.9149
15.5 | 1.4879 | 0.0252 | 0.0135 | 59.0437
16 | 1.5089 | 0.02749 | 0.0152 | 54.8891
16.5 | 1.527 | 0.03012 | 0.0169 | 50.6972
17 | 1.5423 | 0.03313 | 0.0183 | 46.553
17.5 | 1.5596 | 0.03611 | 0.0194 | 43.1903
18 | 1.5767 | 0.03928 | 0.0201 | 40.14
18.5 | 1.5901 | 0.0429 | 0.0206 | 37.0653
19 | 1.6021 | 0.04682 | 0.0208 | 34.2183
19.5 | 1.6103 | 0.0513 | 0.0207 | 31.3899
20 | 1.6131 | 0.05658 | 0.0201 | 28.5101

## 85. Re 6M Mach 0.25 (1)
BIGFOIL.COM POLAR EXPORT
NACA65-215 a=0.2
NACA65-215 a=0.2 |  |  |  | Cl Max: | 1.191 | at alpha= | 11 | deg
JavaFoil+Calcfoil stall+Eppler ext transition |  |  |  | L/D Max: | 101.146 | at alpha= | 4.5 | deg
Re: | 6000000 |  |  | Cd Min: | 0.00462 | at alpha= | -1.5 | deg
Mach: | 0.25 |  |  | Cl=0 at alpha= | -1.0794 | deg
|  |  |  | @ Cl=0.1, Cd= | 0.0046543
|  |  |  | @ Cl=0.4, Cd= | 0.0049544
|  |  |  | @ Cl=0.6, Cd= | 0.0061306
alpha (deg) | Cl | Cd | Cm | Cl/Cd
-16 | -0.524 | 0.12546 | 0.004 | -4.181
-15.5 | -0.582 | 0.11938 | 0.003 | -4.877
-15 | -0.635 | 0.11143 | 0.003 | -5.702
-14.5 | -0.672 | 0.10277 | 0.003 | -6.54
-14 | -0.702 | 0.09622 | 0.002 | -7.299
-13.5 | -0.728 | 0.08951 | 0.002 | -8.13
-13 | -0.749 | 0.08279 | 0.002 | -9.045
-12.5 | -0.767 | 0.07502 | 0.001 | -10.22
-12 | -0.874 | 0.02655 | 0.002 | -32.911
-11.5 | -0.919 | 0.01611 | 0.001 | -57.079
-11 | -0.926 | 0.0141 | 0 | -65.658
-10.5 | -0.92 | 0.01294 | -0.001 | -71.086
-10 | -0.906 | 0.01218 | -0.001 | -74.344
-9.5 | -0.885 | 0.01154 | -0.002 | -76.63
-9 | -0.858 | 0.01087 | -0.003 | -78.929
-8.5 | -0.825 | 0.0104 | -0.004 | -79.323
-8 | -0.787 | 0.00994 | -0.005 | -79.214
-7.5 | -0.746 | 0.00917 | -0.006 | -81.353
-7 | -0.7 | 0.00936 | -0.006 | -74.794
-6.5 | -0.649 | 0.00897 | -0.007 | -72.375
-6 | -0.596 | 0.00862 | -0.008 | -69.084
-5.5 | -0.539 | 0.00836 | -0.009 | -64.563
-5 | -0.481 | 0.008 | -0.01 | -60.189
-4.5 | -0.422 | 0.0078 | -0.011 | -54.167
-4 | -0.362 | 0.00756 | -0.012 | -47.943
-3.5 | -0.301 | 0.00737 | -0.012 | -40.923
-3 | -0.24 | 0.00712 | -0.013 | -33.68
-2.5 | -0.178 | 0.00698 | -0.014 | -25.503
-2 | -0.116 | 0.00465 | -0.015 | -24.879
-1.5 | -0.053 | 0.00462 | -0.016 | -11.473
-1 | 0.01 | 0.00466 | -0.017 | 2.1
-0.5 | 0.073 | 0.00465 | -0.018 | 15.634
0 | 0.136 | 0.00466 | -0.019 | 29.113
0.5 | 0.199 | 0.00474 | -0.02 | 41.923
1 | 0.261 | 0.00479 | -0.02 | 54.537
1.5 | 0.324 | 0.00487 | -0.021 | 66.61
2 | 0.386 | 0.00493 | -0.022 | 78.269
2.5 | 0.449 | 0.00504 | -0.023 | 88.934
3 | 0.511 | 0.00558 | -0.024 | 91.488
3.5 | 0.572 | 0.00595 | -0.025 | 96.151
4 | 0.634 | 0.00635 | -0.026 | 99.818
4.5 | 0.694 | 0.00686 | -0.027 | 101.146
5 | 0.748 | 0.00913 | -0.027 | 81.891
5.5 | 0.804 | 0.00948 | -0.028 | 84.79
6 | 0.858 | 0.00989 | -0.029 | 86.778
6.5 | 0.91 | 0.01032 | -0.03 | 88.208
7 | 0.96 | 0.01078 | -0.031 | 89.064
7.5 | 1.006 | 0.01131 | -0.031 | 88.992
8 | 1.05 | 0.01186 | -0.032 | 88.495
8.5 | 1.089 | 0.0125 | -0.033 | 87.069
9 | 1.124 | 0.01318 | -0.034 | 85.276
9.5 | 1.154 | 0.01393 | -0.035 | 82.82
10 | 1.174 | 0.01477 | -0.035 | 79.487
10.5 | 1.187 | 0.01573 | -0.036 | 75.429
11 | 1.191 | 0.01675 | -0.037 | 71.102
11.5 | 1.187 | 0.01792 | -0.038 | 66.246
12 | 1.174 | 0.01926 | -0.038 | 60.95
12.5 | 1.152 | 0.02078 | -0.039 | 55.439
13 | 1.12 | 0.02307 | -0.039 | 48.518
13.5 | 1.079 | 0.02531 | -0.04 | 42.63
14 | 1.015 | 0.03286 | -0.04 | 30.875
14.5 | 0.887 | 0.07003 | -0.034 | 12.665
15 | 0.793 | 0.10461 | -0.025 | 7.584
15.5 | 0.734 | 0.11744 | -0.023 | 6.253
16 | 0.669 | 0.1262 | -0.023 | 5.303

## 86. Re 6M Mach 0.25 (2)
BIGFOIL.COM POLAR EXPORT
NACA65-215 a=0.2
NACA65-215 a=0.2 |  |  |  | Cl Max: | 1.5274 | at alpha= | 17.5 | deg
XFOIL ncrit=9 |  |  |  | L/D Max: | 107.579 | at alpha= | 2.5 | deg
Re: | 6000000 |  |  | Cd Min: | 0.08842 | at alpha= | -19 | deg
Mach: | 0.25 |  |  | Cl=0 at alpha= | -1.1206 | deg
|  |  |  | @ Cl=0.1, Cd= | 0.0038701
|  |  |  | @ Cl=0.4, Cd= | 0.003984
|  |  |  | @ Cl=0.6, Cd= | 0.0061616
alpha (deg) | Cl | Cd | Cm | Cl/Cd
-19 | -1.2001 | 0.08842 | -0.0437 | -13.5727
-18.5 | -1.2431 | 0.07283 | -0.0543 | -17.0685
-18 | -1.2783 | 0.0605 | -0.0613 | -21.1289
-17.5 | -1.2852 | 0.05294 | -0.0643 | -24.2765
-17 | -1.336 | 0.04199 | -0.0672 | -31.8171
-16.5 | -1.3301 | 0.03734 | -0.0667 | -35.6213
-15.5 | -1.3096 | 0.029 | -0.0652 | -45.1586
-15 | -1.3024 | 0.02617 | -0.0611 | -49.7669
-14 | -1.2667 | 0.02137 | -0.054 | -59.2747
-13.5 | -1.2593 | 0.01852 | -0.0487 | -67.9968
-13 | -1.2353 | 0.01678 | -0.0442 | -73.6174
-12.5 | -1.2055 | 0.01549 | -0.0399 | -77.8244
-12 | -1.1738 | 0.01443 | -0.0354 | -81.3444
-11.5 | -1.1415 | 0.0136 | -0.0306 | -83.9338
-11 | -1.1003 | 0.0129 | -0.0271 | -85.2946
-10.5 | -1.0543 | 0.01216 | -0.0246 | -86.7023
-10 | -1.0043 | 0.01156 | -0.0228 | -86.8772
-9.5 | -0.9534 | 0.01097 | -0.0211 | -86.9098
-9 | -0.9007 | 0.01044 | -0.0198 | -86.2739
-8.5 | -0.8499 | 0.00973 | -0.0183 | -87.3484
-8 | -0.7952 | 0.00927 | -0.0174 | -85.7821
-7.5 | -0.7391 | 0.00888 | -0.0168 | -83.232
-7 | -0.6822 | 0.00855 | -0.0165 | -79.7895
-6.5 | -0.6246 | 0.00824 | -0.0163 | -75.801
-6 | -0.5679 | 0.00786 | -0.016 | -72.2519
-5.5 | -0.5097 | 0.00757 | -0.0161 | -67.3316
-5 | -0.451 | 0.00735 | -0.0163 | -61.3605
-4.5 | -0.3923 | 0.00709 | -0.0165 | -55.3315
-4 | -0.3331 | 0.00687 | -0.0169 | -48.4862
-3.5 | -0.2737 | 0.00667 | -0.0173 | -41.0345
-3 | -0.2142 | 0.00645 | -0.0178 | -33.2093
-2.5 | -0.1553 | 0.0062 | -0.0183 | -25.0484
-2 | -0.0977 | 0.00575 | -0.0186 | -16.9913
-1.5 | -0.0409 | 0.00518 | -0.0189 | -7.8958
-1 | 0.013 | 0.00421 | -0.019 | 3.0879
-0.5 | 0.0725 | 0.00392 | -0.0197 | 18.4949
0 | 0.1331 | 0.00381 | -0.0206 | 34.9344
0.5 | 0.1947 | 0.0038 | -0.0215 | 51.2368
1 | 0.2565 | 0.00384 | -0.0225 | 66.7969
1.5 | 0.3181 | 0.00387 | -0.0235 | 82.1964
2 | 0.3796 | 0.00393 | -0.0245 | 96.5903
2.5 | 0.44 | 0.00409 | -0.0253 | 107.5795
3 | 0.4952 | 0.00475 | -0.0253 | 104.2526
3.5 | 0.5488 | 0.0055 | -0.0252 | 99.7818
4 | 0.6022 | 0.00619 | -0.0249 | 97.2859
4.5 | 0.6532 | 0.00698 | -0.0242 | 93.5817
5.5 | 0.7569 | 0.00821 | -0.0227 | 92.1924
6 | 0.8111 | 0.0086 | -0.0223 | 94.314
6.5 | 0.8652 | 0.00896 | -0.0217 | 96.5625
7 | 0.9173 | 0.00938 | -0.0209 | 97.7932
7.5 | 0.9692 | 0.00976 | -0.0199 | 99.3033
8 | 1.0185 | 0.01021 | -0.0185 | 99.7551
9.5 | 1.1341 | 0.01184 | -0.0083 | 95.7855
10 | 1.1653 | 0.01266 | -0.0041 | 92.0458
10.5 | 1.1957 | 0.01364 | -0.0001 | 87.6613
11 | 1.2288 | 0.01462 | 0.0033 | 84.0492
11.5 | 1.2605 | 0.01565 | 0.0067 | 80.5431
12 | 1.2999 | 0.01691 | 0.0081 | 76.8717
12.5 | 1.3274 | 0.01863 | 0.0112 | 71.2507
13 | 1.354 | 0.02052 | 0.0141 | 65.9844
13.5 | 1.3842 | 0.02228 | 0.0165 | 62.1275
14 | 1.4111 | 0.02435 | 0.0189 | 57.9507
14.5 | 1.4345 | 0.02674 | 0.0212 | 53.6462
15 | 1.4561 | 0.02942 | 0.0234 | 49.4935
15.5 | 1.4725 | 0.03267 | 0.0254 | 45.0719
16 | 1.4902 | 0.036 | 0.027 | 41.3944
16.5 | 1.505 | 0.03977 | 0.0283 | 37.8426
17 | 1.5192 | 0.0438 | 0.0292 | 34.6849
17.5 | 1.5274 | 0.0486 | 0.0297 | 31.428
18 | 1.5258 | 0.05462 | 0.0296 | 27.9348
18.5 | 1.523 | 0.06119 | 0.0288 | 24.8897
19 | 1.5227 | 0.06786 | 0.0273 | 22.4388
19.5 | 1.5099 | 0.07648 | 0.0245 | 19.7424
20 | 1.4907 | 0.08642 | 0.0203 | 17.2495

## 87. Re 6M Mach 0.50 (1)
BIGFOIL.COM POLAR EXPORT
NACA65-215 a=0.2
NACA65-215 a=0.2 |  |  |  | Cl Max: | 1.16 | at alpha= | 20 | deg
JavaFoil+Calcfoil stall+Eppler ext transition |  |  |  | L/D Max: | 103.885 | at alpha= | 3.5 | deg
Re: | 6000000 |  |  | Cd Min: | 0.00478 | at alpha= | -2 | deg
Mach: | 0.5 |  |  | Cl=0 at alpha= | -1.0786 | deg
|  |  |  | @ Cl=0.1, Cd= | 0.004808
|  |  |  | @ Cl=0.4, Cd= | 0.0051407
|  |  |  | @ Cl=0.6, Cd= | 0.0061355
alpha (deg) | Cl | Cd | Cm | Cl/Cd
-20 | -1.046 | 0.15695 | 0.009 | -6.666
-19.5 | -1.016 | 0.14795 | 0.008 | -6.87
-19 | -0.989 | 0.14506 | 0.008 | -6.82
-18.5 | -0.962 | 0.14002 | 0.007 | -6.873
-18 | -0.939 | 0.13767 | 0.007 | -6.819
-17.5 | -0.909 | 0.13253 | 0.006 | -6.862
-17 | -0.88 | 0.12673 | 0.006 | -6.943
-16.5 | -0.853 | 0.12233 | 0.005 | -6.97
-16 | -0.826 | 0.12017 | 0.005 | -6.872
-15.5 | -0.8 | 0.11597 | 0.004 | -6.895
-15 | -0.771 | 0.10877 | 0.004 | -7.09
-14.5 | -0.743 | 0.10317 | 0.003 | -7.203
-14 | -0.716 | 0.09632 | 0.003 | -7.431
-13.5 | -0.688 | 0.09972 | 0.002 | -6.904
-13 | -0.661 | 0.09408 | 0.002 | -7.026
-12.5 | -0.633 | 0.08895 | 0.001 | -7.121
-12 | -0.607 | 0.08098 | 0.001 | -7.489
-11.5 | -0.581 | 0.07312 | 0.001 | -7.943
-11 | -0.557 | 0.06556 | 0 | -8.491
-10.5 | -0.627 | 0.01625 | -0.001 | -38.564
-10 | -0.495 | 0.07012 | -0.001 | -7.059
-9.5 | -0.468 | 0.06219 | -0.001 | -7.524
-9 | -0.442 | 0.05601 | -0.002 | -7.897
-8.5 | -0.501 | 0.01318 | -0.004 | -37.995
-8 | -0.384 | 0.05519 | -0.002 | -6.966
-7.5 | -0.53 | 0.04772 | -0.003 | -11.117
-7 | -0.687 | 0.01099 | -0.007 | -62.575
-6.5 | -0.672 | 0.0103 | -0.008 | -65.216
-6 | -0.635 | 0.00975 | -0.009 | -65.054
-5.5 | -0.584 | 0.00929 | -0.01 | -62.917
-5 | -0.527 | 0.00849 | -0.011 | -62.092
-4.5 | -0.466 | 0.00869 | -0.012 | -53.656
-4 | -0.402 | 0.00829 | -0.013 | -48.476
-3.5 | -0.335 | 0.00796 | -0.014 | -42.11
-3 | -0.267 | 0.00766 | -0.015 | -34.911
-2.5 | -0.198 | 0.00741 | -0.016 | -26.775
-2 | -0.129 | 0.00478 | -0.017 | -27.016
-1.5 | -0.059 | 0.0048 | -0.018 | -12.339
-1 | 0.011 | 0.00478 | -0.019 | 2.287
-0.5 | 0.081 | 0.0048 | -0.02 | 16.93
0 | 0.152 | 0.00483 | -0.021 | 31.405
0.5 | 0.222 | 0.00491 | -0.022 | 45.205
1 | 0.292 | 0.00495 | -0.023 | 59.036
1.5 | 0.363 | 0.00507 | -0.024 | 71.532
2 | 0.431 | 0.0052 | -0.025 | 82.944
2.5 | 0.501 | 0.00536 | -0.026 | 93.449
3 | 0.57 | 0.00614 | -0.027 | 92.942
3.5 | 0.637 | 0.00613 | -0.028 | 103.885
4 | 0.702 | 0.00709 | -0.029 | 99.027
4.5 | 0.765 | 0.00762 | -0.03 | 100.434
5 | 0.822 | 0.01054 | -0.03 | 77.984
5.5 | 0.88 | 0.01115 | -0.031 | 78.938
6 | 0.933 | 0.0118 | -0.032 | 79.086
6.5 | 0.979 | 0.01251 | -0.033 | 78.212
7 | 1.015 | 0.01332 | -0.034 | 76.17
7.5 | 1.035 | 0.01439 | -0.035 | 71.901
8 | 1.026 | 0.01566 | -0.036 | 65.502
8.5 | 0.943 | 0.01731 | -0.036 | 54.469
9 | 0.561 | 0.05765 | -0.021 | 9.724
9.5 | 0.584 | 0.06659 | -0.018 | 8.765
10 | 0.728 | 0.02112 | -0.039 | 34.451
10.5 | 0.755 | 0.02356 | -0.039 | 32.038
11 | 0.668 | 0.07494 | -0.022 | 8.913
11.5 | 0.693 | 0.08442 | -0.021 | 8.211
12 | 0.842 | 0.02871 | -0.041 | 29.315
12.5 | 0.751 | 0.0865 | -0.024 | 8.677
13 | 0.776 | 0.09696 | -0.024 | 7.998
13.5 | 0.805 | 0.10295 | -0.026 | 7.815
14 | 0.83 | 0.09924 | -0.025 | 8.36
14.5 | 0.858 | 0.10793 | -0.027 | 7.949
15 | 0.889 | 0.11279 | -0.029 | 7.879
15.5 | 0.911 | 0.11554 | -0.028 | 7.886
16 | 0.939 | 0.12015 | -0.029 | 7.817
16.5 | 0.971 | 0.12318 | -0.032 | 7.886
17 | 1.003 | 0.13022 | -0.034 | 7.699
17.5 | 1.02 | 0.13351 | -0.031 | 7.642
18 | 1.049 | 0.13851 | -0.033 | 7.576
18.5 | 1.086 | 0.13887 | -0.036 | 7.819
19 | 1.12 | 0.1428 | -0.039 | 7.841
19.5 | 1.129 | 0.14798 | -0.035 | 7.629
20 | 1.16 | 0.15271 | -0.037 | 7.596

## 88. Re 6M Mach 0.50 (2)
BIGFOIL.COM POLAR EXPORT
NACA65-215 a=0.2
NACA65-215 a=0.2 |  |  |  | Cl Max: | 1.1336 | at alpha= | 10.5 | deg
XFOIL ncrit=9 |  |  |  | L/D Max: | 119.741 | at alpha= | 2.5 | deg
Re: | 6000000 |  |  | Cd Min: | 0.13873 | at alpha= | 15.5 | deg
Mach: | 0.5 |  |  | Cl=0 at alpha= | -1.1435 | deg
|  |  |  | @ Cl=0.1, Cd= | 0.0039945
|  |  |  | @ Cl=0.4, Cd= | 0.0040721
|  |  |  | @ Cl=0.6, Cd= | 0.0055195
alpha (deg) | Cl | Cd | Cm | Cl/Cd
-13 | -0.5465 | 0.11784 | -0.0278 | -4.6376
-12.5 | -0.5469 | 0.10714 | -0.0343 | -5.1045
-12 | -0.5608 | 0.09433 | -0.0425 | -5.9451
-11.5 | -0.5798 | 0.08076 | -0.0515 | -7.1793
-11 | -0.6055 | 0.06417 | -0.0642 | -9.4359
-10.5 | -0.6409 | 0.05224 | -0.0718 | -12.2684
-10 | -0.6781 | 0.0428 | -0.0748 | -15.8435
-9.5 | -0.7171 | 0.03486 | -0.0737 | -20.5709
-9 | -0.7567 | 0.02787 | -0.0686 | -27.1511
-8.5 | -0.7925 | 0.02123 | -0.06 | -37.3293
-8 | -0.7962 | 0.01606 | -0.0515 | -49.5766
-7.5 | -0.7737 | 0.01294 | -0.0437 | -59.7913
-7 | -0.7389 | 0.01111 | -0.0367 | -66.5077
-6.5 | -0.6903 | 0.00991 | -0.0318 | -69.6569
-6 | -0.6325 | 0.00911 | -0.0283 | -69.4292
-5.5 | -0.5702 | 0.0085 | -0.026 | -67.0824
-5 | -0.5059 | 0.00801 | -0.0243 | -63.1586
-4.5 | -0.4393 | 0.00766 | -0.0233 | -57.3499
-4 | -0.372 | 0.00734 | -0.0226 | -50.6812
-3.5 | -0.3047 | 0.00706 | -0.0223 | -43.1586
-3 | -0.2368 | 0.00681 | -0.0223 | -34.7724
-2.5 | -0.169 | 0.00657 | -0.0225 | -25.723
-2 | -0.1032 | 0.00622 | -0.0226 | -16.5916
-1.5 | -0.04 | 0.00557 | -0.0225 | -7.1813
-1 | 0.0161 | 0.00422 | -0.0217 | 3.8152
-0.5 | 0.0845 | 0.00401 | -0.0225 | 21.0723
0 | 0.1545 | 0.00394 | -0.0235 | 39.2132
0.5 | 0.2252 | 0.00396 | -0.0246 | 56.8687
1 | 0.296 | 0.004 | -0.0258 | 74
1.5 | 0.3669 | 0.00403 | -0.0268 | 91.0422
2 | 0.4377 | 0.00412 | -0.0278 | 106.2379
2.5 | 0.5077 | 0.00424 | -0.0286 | 119.7406
3 | 0.5694 | 0.00496 | -0.0281 | 114.7984
4 | 0.6777 | 0.00694 | -0.0245 | 97.6513
4.5 | 0.7237 | 0.00803 | -0.021 | 90.1245
5 | 0.7728 | 0.00883 | -0.0177 | 87.5198
5.5 | 0.8258 | 0.00937 | -0.0148 | 88.1323
6 | 0.867 | 0.00989 | -0.0095 | 87.6643
6.5 | 0.9047 | 0.0107 | -0.0041 | 84.5514
7 | 0.9466 | 0.0116 | 0.0005 | 81.6034
7.5 | 0.9872 | 0.01272 | 0.0051 | 77.6101
8 | 1.0229 | 0.0142 | 0.01 | 72.0352
8.5 | 1.0595 | 0.01582 | 0.0147 | 66.9722
9 | 1.0919 | 0.01777 | 0.0196 | 61.4463
9.5 | 1.1181 | 0.02022 | 0.0247 | 55.2967
10 | 1.1332 | 0.02338 | 0.0301 | 48.4688
10.5 | 1.1336 | 0.0276 | 0.0357 | 41.0725
11 | 1.1192 | 0.033 | 0.0411 | 33.9152
12 | 1.0869 | 0.04839 | 0.0426 | 22.4613
12.5 | 1.06 | 0.05775 | 0.0413 | 18.355
13 | 1.0252 | 0.06911 | 0.0372 | 14.8343
13.5 | 0.9914 | 0.08182 | 0.0306 | 12.1168
14 | 0.9622 | 0.09546 | 0.0222 | 10.0796
14.5 | 0.9367 | 0.10974 | 0.0129 | 8.5356
15 | 0.9151 | 0.12428 | 0.0034 | 7.3632
15.5 | 0.8967 | 0.13873 | -0.0057 | 6.4636

## 89. Re 7M Mach 0.00 (1)
BIGFOIL.COM POLAR EXPORT
NACA65-215 a=0.2
NACA65-215 a=0.2 |  |  |  | Cl Max: | 1.257 | at alpha= | 12.5 | deg
JavaFoil+Calcfoil stall+Eppler ext transition |  |  |  | L/D Max: | 104.815 | at alpha= | 5 | deg
Re: | 7000000 |  |  | Cd Min: | 0.00452 | at alpha= | -1 | deg
Mach: | 0 |  |  | Cl=0 at alpha= | -1.075 | deg
|  |  |  | @ Cl=0.1, Cd= | 0.0045798
|  |  |  | @ Cl=0.4, Cd= | 0.004974
|  |  |  | @ Cl=0.6, Cd= | 0.0061927
alpha (deg) | Cl | Cd | Cm | Cl/Cd
-18.5 | -0.732 | 0.1398 | 0.006 | -5.236
-18 | -0.756 | 0.13277 | 0.006 | -5.695
-17.5 | -0.779 | 0.12634 | 0.005 | -6.166
-17 | -0.801 | 0.11923 | 0.005 | -6.721
-16.5 | -0.823 | 0.11176 | 0.005 | -7.365
-16 | -0.844 | 0.10431 | 0.004 | -8.088
-15.5 | -0.87 | 0.09067 | 0.004 | -9.596
-15 | -0.897 | 0.07703 | 0.004 | -11.643
-14.5 | -0.928 | 0.05764 | 0.004 | -16.105
-14 | -1.023 | 0.02075 | 0.004 | -49.298
-13.5 | -1.031 | 0.01776 | 0.004 | -58.065
-13 | -1.029 | 0.01627 | 0.003 | -63.285
-12.5 | -1.026 | 0.0147 | 0.002 | -69.801
-12 | -1.016 | 0.01363 | 0.002 | -74.558
-11.5 | -1 | 0.01294 | 0.001 | -77.274
-11 | -0.981 | 0.01212 | 0 | -80.942
-10.5 | -0.958 | 0.01144 | -0.001 | -83.741
-10 | -0.93 | 0.01088 | -0.001 | -85.437
-9.5 | -0.898 | 0.01039 | -0.002 | -86.381
-9 | -0.862 | 0.00997 | -0.003 | -86.464
-8.5 | -0.825 | 0.00984 | -0.004 | -83.806
-8 | -0.781 | 0.00941 | -0.005 | -83.008
-7.5 | -0.734 | 0.00912 | -0.005 | -80.534
-7 | -0.685 | 0.00878 | -0.006 | -78.036
-6.5 | -0.633 | 0.00839 | -0.007 | -75.473
-6 | -0.58 | 0.00816 | -0.008 | -71.087
-5.5 | -0.525 | 0.00792 | -0.009 | -66.201
-5 | -0.468 | 0.00766 | -0.01 | -61.088
-4.5 | -0.41 | 0.00744 | -0.01 | -55.107
-4 | -0.351 | 0.00728 | -0.011 | -48.262
-3.5 | -0.292 | 0.0071 | -0.012 | -41.136
-3 | -0.232 | 0.00684 | -0.013 | -33.984
-2.5 | -0.172 | 0.00675 | -0.014 | -25.522
-2 | -0.112 | 0.00459 | -0.015 | -24.417
-1.5 | -0.051 | 0.00455 | -0.015 | -11.277
-1 | 0.009 | 0.00452 | -0.016 | 2.093
-0.5 | 0.07 | 0.00457 | -0.017 | 15.402
0 | 0.131 | 0.00459 | -0.018 | 28.604
0.5 | 0.192 | 0.00462 | -0.019 | 41.65
1 | 0.253 | 0.00468 | -0.02 | 54.055
1.5 | 0.314 | 0.00477 | -0.021 | 65.888
2 | 0.374 | 0.00487 | -0.022 | 76.848
2.5 | 0.434 | 0.00511 | -0.022 | 85.037
3 | 0.495 | 0.00558 | -0.023 | 88.733
3.5 | 0.555 | 0.00588 | -0.024 | 94.246
4 | 0.614 | 0.00629 | -0.025 | 97.57
4.5 | 0.673 | 0.00656 | -0.026 | 102.464
5 | 0.731 | 0.00697 | -0.027 | 104.815
5.5 | 0.783 | 0.00889 | -0.027 | 88.11
6 | 0.837 | 0.00924 | -0.028 | 90.575
6.5 | 0.889 | 0.0096 | -0.029 | 92.584
7 | 0.939 | 0.00999 | -0.03 | 93.936
7.5 | 0.987 | 0.01041 | -0.031 | 94.812
8 | 1.032 | 0.01086 | -0.031 | 95.061
8.5 | 1.075 | 0.01134 | -0.032 | 94.791
9 | 1.114 | 0.0119 | -0.033 | 93.651
9.5 | 1.151 | 0.01252 | -0.034 | 91.946
10 | 1.181 | 0.01317 | -0.034 | 89.686
10.5 | 1.206 | 0.01387 | -0.035 | 86.934
11 | 1.226 | 0.01458 | -0.036 | 84.1
11.5 | 1.241 | 0.0155 | -0.037 | 80.107
12 | 1.252 | 0.01638 | -0.037 | 76.416
12.5 | 1.257 | 0.01743 | -0.038 | 72.11
13 | 1.257 | 0.01858 | -0.039 | 67.652
13.5 | 1.251 | 0.02017 | -0.039 | 62.034
14 | 1.242 | 0.02159 | -0.04 | 57.532
14.5 | 1.228 | 0.02329 | -0.04 | 52.732
15 | 1.211 | 0.02487 | -0.041 | 48.703
15.5 | 1.188 | 0.02738 | -0.042 | 43.401
16 | 1.157 | 0.03077 | -0.042 | 37.608
16.5 | 1.116 | 0.03647 | -0.042 | 30.611
17 | 1.075 | 0.04229 | -0.042 | 25.426
17.5 | 1.028 | 0.05152 | -0.042 | 19.956

## 90. Re 7M Mach 0.00 (2)
BIGFOIL.COM POLAR EXPORT
NACA65-215 a=0.2
NACA65-215 a=0.2 |  |  |  | Cl Max: | 1.6462 | at alpha= | 20 | deg
XFOIL ncrit=9 |  |  |  | L/D Max: | 106.626 | at alpha= | 9.5 | deg
Re: | 7000000 |  |  | Cd Min: | 0.05041 | at alpha= | 20 | deg
Mach: | 0 |  |  | Cl=0 at alpha= | -1.1294 | deg
|  |  |  | @ Cl=0.1, Cd= | 0.0037862
|  |  |  | @ Cl=0.4, Cd= | 0.0039841
|  |  |  | @ Cl=0.6, Cd= | 0.006301
alpha (deg) | Cl | Cd | Cm | Cl/Cd
-20 | -1.6034 | 0.03474 | -0.0523 | -46.1543
-19.5 | -1.5902 | 0.03168 | -0.0515 | -50.1957
-19 | -1.5763 | 0.02883 | -0.0502 | -54.6757
-18.5 | -1.5578 | 0.02649 | -0.0488 | -58.8071
-18 | -1.5372 | 0.0244 | -0.0471 | -63
-17.5 | -1.514 | 0.02258 | -0.0453 | -67.0505
-17 | -1.4902 | 0.02088 | -0.0432 | -71.3697
-16.5 | -1.4629 | 0.01949 | -0.0411 | -75.059
-16 | -1.431 | 0.01848 | -0.0394 | -77.4351
-15.5 | -1.4067 | 0.01725 | -0.0363 | -81.5478
-15 | -1.375 | 0.01641 | -0.0338 | -83.7904
-14.5 | -1.3434 | 0.0156 | -0.0311 | -86.1154
-14 | -1.3163 | 0.01462 | -0.0274 | -90.0342
-13.5 | -1.291 | 0.01371 | -0.023 | -94.1648
-13 | -1.2586 | 0.01307 | -0.0196 | -96.2969
-12.5 | -1.2165 | 0.01248 | -0.0179 | -97.476
-12 | -1.1719 | 0.01194 | -0.0165 | -98.1491
-11.5 | -1.1253 | 0.01144 | -0.0155 | -98.3654
-11 | -1.0771 | 0.01098 | -0.0147 | -98.0965
-10.5 | -1.0277 | 0.01054 | -0.0141 | -97.5047
-10 | -0.9769 | 0.01015 | -0.0137 | -96.2463
-9.5 | -0.9255 | 0.00976 | -0.0134 | -94.8258
-9 | -0.8748 | 0.00928 | -0.0129 | -94.2672
-8.5 | -0.8224 | 0.00888 | -0.0127 | -92.6126
-8 | -0.7689 | 0.00855 | -0.0127 | -89.9298
-7.5 | -0.7146 | 0.00825 | -0.0128 | -86.6182
-7 | -0.6596 | 0.008 | -0.0131 | -82.45
-6.5 | -0.6046 | 0.00771 | -0.0133 | -78.4176
-6 | -0.5494 | 0.00743 | -0.0135 | -73.9435
-5.5 | -0.4932 | 0.0072 | -0.014 | -68.5
-4.5 | -0.3801 | 0.00677 | -0.0149 | -56.1448
-4 | -0.3231 | 0.00659 | -0.0155 | -49.0288
-3.5 | -0.2659 | 0.0064 | -0.016 | -41.5469
-3 | -0.2085 | 0.00621 | -0.0166 | -33.5749
-2.5 | -0.1517 | 0.00597 | -0.0172 | -25.4104
-2 | -0.0955 | 0.00557 | -0.0177 | -17.1454
-1.5 | -0.0398 | 0.00514 | -0.0182 | -7.7432
-1 | 0.0139 | 0.00435 | -0.0185 | 3.1954
-0.5 | 0.0699 | 0.00389 | -0.019 | 17.9692
0 | 0.1279 | 0.00369 | -0.0198 | 34.6612
0.5 | 0.1869 | 0.00368 | -0.0208 | 50.788
1 | 0.2464 | 0.00369 | -0.0217 | 66.7751
1.5 | 0.3056 | 0.00374 | -0.0227 | 81.7112
2 | 0.3645 | 0.00381 | -0.0236 | 95.6693
2.5 | 0.4216 | 0.00409 | -0.0243 | 103.0807
3 | 0.4741 | 0.00484 | -0.0243 | 97.9545
3.5 | 0.5273 | 0.00545 | -0.0245 | 96.7523
4 | 0.5798 | 0.00605 | -0.0245 | 95.8347
4.5 | 0.6313 | 0.00669 | -0.0243 | 94.3647
5 | 0.6822 | 0.00731 | -0.024 | 93.3242
5.5 | 0.7343 | 0.00777 | -0.0238 | 94.5045
6.5 | 0.8405 | 0.00843 | -0.0239 | 99.7034
7 | 0.8928 | 0.00876 | -0.0238 | 101.9178
8 | 0.9951 | 0.00945 | -0.0232 | 105.3016
8.5 | 1.0432 | 0.00989 | -0.0224 | 105.4803
9 | 1.0915 | 0.01026 | -0.0216 | 106.384
9.5 | 1.1377 | 0.01067 | -0.0206 | 106.6261
10 | 1.1801 | 0.01117 | -0.0189 | 105.6491
10.5 | 1.2112 | 0.01172 | -0.015 | 103.3447
11 | 1.2416 | 0.01228 | -0.0112 | 101.1075
11.5 | 1.273 | 0.01293 | -0.008 | 98.4532
12 | 1.3026 | 0.0137 | -0.0047 | 95.0803
12.5 | 1.3369 | 0.01455 | -0.0027 | 91.8832
13 | 1.3656 | 0.0157 | 0 | 86.9809
13.5 | 1.3942 | 0.01695 | 0.0024 | 82.2537
14 | 1.4233 | 0.01825 | 0.0045 | 77.989
14.5 | 1.4518 | 0.01966 | 0.0065 | 73.8454
15 | 1.478 | 0.02128 | 0.0084 | 69.4549
15.5 | 1.5028 | 0.02306 | 0.0103 | 65.1691
16 | 1.5251 | 0.02508 | 0.012 | 60.8094
16.5 | 1.5439 | 0.02746 | 0.0138 | 56.2236
17 | 1.5613 | 0.03007 | 0.0154 | 51.9222
17.5 | 1.5802 | 0.03271 | 0.0165 | 48.3094
18 | 1.5991 | 0.03545 | 0.0174 | 45.1086
18.5 | 1.6152 | 0.03855 | 0.0181 | 41.8988
19 | 1.629 | 0.04201 | 0.0185 | 38.7765
19.5 | 1.6392 | 0.04598 | 0.0187 | 35.6503
20 | 1.6462 | 0.05041 | 0.0187 | 32.6562

## 91. Re 7M Mach 0.10 (1)
BIGFOIL.COM POLAR EXPORT
NACA65-215 a=0.2
NACA65-215 a=0.2 |  |  |  | Cl Max: | 1.246 | at alpha= | 12.5 | deg
JavaFoil+Calcfoil stall+Eppler ext transition |  |  |  | L/D Max: | 103.82 | at alpha= | 5 | deg
Re: | 7000000 |  |  | Cd Min: | 0.00453 | at alpha= | -1.5 | deg
Mach: | 0.1 |  |  | Cl=0 at alpha= | -1.0807 | deg
|  |  |  | @ Cl=0.1, Cd= | 0.0045785
|  |  |  | @ Cl=0.4, Cd= | 0.0049723
|  |  |  | @ Cl=0.6, Cd= | 0.0061667
alpha (deg) | Cl | Cd | Cm | Cl/Cd
-17.5 | -0.735 | 0.12919 | 0.005 | -5.688
-17 | -0.761 | 0.12216 | 0.005 | -6.229
-16.5 | -0.786 | 0.11593 | 0.005 | -6.778
-16 | -0.81 | 0.10829 | 0.004 | -7.476
-15.5 | -0.834 | 0.0984 | 0.004 | -8.476
-15 | -0.858 | 0.08806 | 0.004 | -9.746
-14.5 | -0.864 | 0.08518 | 0.003 | -10.14
-14 | -0.991 | 0.02391 | 0.004 | -41.447
-13.5 | -1.004 | 0.01986 | 0.004 | -50.578
-13 | -1.012 | 0.01707 | 0.003 | -59.263
-12.5 | -1.013 | 0.01505 | 0.002 | -67.324
-12 | -1.006 | 0.01393 | 0.002 | -72.229
-11.5 | -0.993 | 0.01319 | 0.001 | -75.275
-11 | -0.976 | 0.01232 | 0 | -79.248
-10.5 | -0.954 | 0.01157 | -0.001 | -82.527
-10 | -0.928 | 0.01103 | -0.001 | -84.119
-9.5 | -0.897 | 0.01048 | -0.002 | -85.643
-9 | -0.863 | 0.01006 | -0.003 | -85.704
-8.5 | -0.824 | 0.00885 | -0.004 | -93.14
-8 | -0.783 | 0.00956 | -0.005 | -81.853
-7.5 | -0.736 | 0.00916 | -0.005 | -80.426
-7 | -0.687 | 0.00881 | -0.006 | -78.071
-6.5 | -0.636 | 0.0085 | -0.007 | -74.774
-6 | -0.582 | 0.00818 | -0.008 | -71.199
-5.5 | -0.527 | 0.00793 | -0.009 | -66.478
-5 | -0.47 | 0.00773 | -0.01 | -60.761
-4.5 | -0.412 | 0.00743 | -0.01 | -55.456
-4 | -0.353 | 0.00727 | -0.011 | -48.568
-3.5 | -0.294 | 0.00709 | -0.012 | -41.409
-3 | -0.234 | 0.00692 | -0.013 | -33.751
-2.5 | -0.173 | 0.00673 | -0.014 | -25.73
-2 | -0.113 | 0.00458 | -0.015 | -24.545
-1.5 | -0.052 | 0.00453 | -0.016 | -11.386
-1 | 0.01 | 0.00457 | -0.016 | 2.084
-0.5 | 0.071 | 0.00455 | -0.017 | 15.531
0 | 0.132 | 0.00461 | -0.018 | 28.63
0.5 | 0.193 | 0.00464 | -0.019 | 41.676
1 | 0.254 | 0.00467 | -0.02 | 54.495
1.5 | 0.316 | 0.0048 | -0.021 | 65.8
2 | 0.376 | 0.00487 | -0.022 | 77.143
2.5 | 0.437 | 0.00513 | -0.023 | 85.151
3 | 0.497 | 0.00557 | -0.023 | 89.349
3.5 | 0.557 | 0.00588 | -0.024 | 94.705
4 | 0.617 | 0.00628 | -0.025 | 98.162
4.5 | 0.676 | 0.00665 | -0.026 | 101.587
5 | 0.734 | 0.00707 | -0.027 | 103.82
5.5 | 0.787 | 0.00896 | -0.028 | 87.757
6 | 0.84 | 0.00931 | -0.028 | 90.259
6.5 | 0.892 | 0.00968 | -0.029 | 92.178
7 | 0.942 | 0.01008 | -0.03 | 93.475
7.5 | 0.99 | 0.0105 | -0.031 | 94.268
8 | 1.035 | 0.01096 | -0.032 | 94.426
8.5 | 1.077 | 0.0115 | -0.032 | 93.709
9 | 1.117 | 0.01205 | -0.033 | 92.672
9.5 | 1.152 | 0.01265 | -0.034 | 91.111
10 | 1.181 | 0.01332 | -0.035 | 88.697
10.5 | 1.205 | 0.01405 | -0.035 | 85.741
11 | 1.223 | 0.01487 | -0.036 | 82.25
11.5 | 1.236 | 0.01577 | -0.037 | 78.38
12 | 1.244 | 0.01673 | -0.037 | 74.357
12.5 | 1.246 | 0.01775 | -0.038 | 70.193
13 | 1.243 | 0.01897 | -0.039 | 65.544
13.5 | 1.234 | 0.02067 | -0.039 | 59.69
14 | 1.22 | 0.0222 | -0.04 | 54.965
14.5 | 1.201 | 0.0242 | -0.041 | 49.635
15 | 1.177 | 0.02686 | -0.041 | 43.812
15.5 | 1.15 | 0.02931 | -0.042 | 39.245
16 | 1.115 | 0.0326 | -0.042 | 34.198
16.5 | 1.065 | 0.04066 | -0.042 | 26.186
17 | 1.013 | 0.05006 | -0.041 | 20.239
17.5 | 0.905 | 0.09992 | -0.035 | 9.06

## 92. Re 7M Mach 0.10 (2)
BIGFOIL.COM POLAR EXPORT
NACA65-215 a=0.2
NACA65-215 a=0.2 |  |  |  | Cl Max: | 1.6317 | at alpha= | 20 | deg
XFOIL ncrit=9 |  |  |  | L/D Max: | 105.937 | at alpha= | 9.5 | deg
Re: | 7000000 |  |  | Cd Min: | 0.05437 | at alpha= | 20 | deg
Mach: | 0.1 |  |  | Cl=0 at alpha= | -1.1308 | deg
|  |  |  | @ Cl=0.1, Cd= | 0.0037835
|  |  |  | @ Cl=0.4, Cd= | 0.0039717
|  |  |  | @ Cl=0.6, Cd= | 0.0063041
alpha (deg) | Cl | Cd | Cm | Cl/Cd
-20 | -1.5877 | 0.03843 | -0.0559 | -41.3141
-19.5 | -1.5768 | 0.03482 | -0.0554 | -45.2843
-19 | -1.5672 | 0.03135 | -0.0543 | -49.9904
-18.5 | -1.5511 | 0.02862 | -0.0529 | -54.1964
-18 | -1.5325 | 0.0262 | -0.0512 | -58.4924
-17.5 | -1.5108 | 0.02412 | -0.0494 | -62.6368
-17 | -1.4891 | 0.02212 | -0.0472 | -67.3192
-16 | -1.4308 | 0.01936 | -0.0433 | -73.905
-15.5 | -1.4073 | 0.018 | -0.04 | -78.1833
-15 | -1.3759 | 0.01705 | -0.0374 | -80.6979
-14.5 | -1.3446 | 0.01613 | -0.0346 | -83.3602
-14 | -1.3123 | 0.01531 | -0.0316 | -85.7152
-13.5 | -1.2894 | 0.01413 | -0.027 | -91.2527
-13 | -1.2616 | 0.01338 | -0.0225 | -94.29
-12.5 | -1.222 | 0.01275 | -0.0201 | -95.8431
-12 | -1.178 | 0.01216 | -0.0184 | -96.875
-11.5 | -1.1316 | 0.01163 | -0.0171 | -97.3001
-11 | -1.0834 | 0.01114 | -0.0161 | -97.2531
-10.5 | -1.0339 | 0.01067 | -0.0153 | -96.8978
-10 | -0.9829 | 0.01026 | -0.0147 | -95.7992
-9.5 | -0.9313 | 0.00985 | -0.0143 | -94.5482
-8.5 | -0.8274 | 0.00895 | -0.0134 | -92.4469
-8 | -0.7737 | 0.00861 | -0.0133 | -89.8606
-7.5 | -0.719 | 0.0083 | -0.0133 | -86.6265
-7 | -0.6637 | 0.00803 | -0.0135 | -82.6526
-6.5 | -0.608 | 0.00776 | -0.0137 | -78.3505
-6 | -0.5526 | 0.00746 | -0.0139 | -74.0751
-5.5 | -0.4961 | 0.00722 | -0.0142 | -68.7119
-5 | -0.4392 | 0.00703 | -0.0147 | -62.4751
-4.5 | -0.3822 | 0.00679 | -0.0151 | -56.2887
-4 | -0.3248 | 0.00661 | -0.0156 | -49.1377
-3.5 | -0.2673 | 0.00641 | -0.0162 | -41.7005
-3 | -0.2096 | 0.00622 | -0.0168 | -33.6977
-2 | -0.0958 | 0.00559 | -0.0178 | -17.1377
-1.5 | -0.0398 | 0.00516 | -0.0183 | -7.7132
-1 | 0.0141 | 0.00435 | -0.0186 | 3.2414
-0.5 | 0.0703 | 0.00388 | -0.0192 | 18.1186
0 | 0.1288 | 0.00369 | -0.02 | 34.9051
0.5 | 0.1881 | 0.00369 | -0.0209 | 50.9756
1 | 0.248 | 0.00369 | -0.0219 | 67.2087
1.5 | 0.3075 | 0.00374 | -0.0228 | 82.2193
2 | 0.3668 | 0.00381 | -0.0237 | 96.273
2.5 | 0.4243 | 0.00409 | -0.0244 | 103.7408
3 | 0.477 | 0.00484 | -0.0245 | 98.5537
3.5 | 0.5305 | 0.00546 | -0.0246 | 97.1612
4 | 0.583 | 0.00609 | -0.0245 | 95.7307
4.5 | 0.6346 | 0.00674 | -0.0243 | 94.1543
5 | 0.6859 | 0.00735 | -0.024 | 93.3197
5.5 | 0.7382 | 0.00781 | -0.0238 | 94.5198
6 | 0.7919 | 0.00815 | -0.0238 | 97.1656
6.5 | 0.845 | 0.00847 | -0.0237 | 99.7639
7 | 0.8974 | 0.00882 | -0.0235 | 101.746
7.5 | 0.9493 | 0.00916 | -0.0232 | 103.6354
8 | 1 | 0.00952 | -0.0227 | 105.042
8.5 | 1.0483 | 0.00996 | -0.0218 | 105.251
9 | 1.0963 | 0.01035 | -0.0209 | 105.9227
9.5 | 1.142 | 0.01078 | -0.0195 | 105.9369
10 | 1.1829 | 0.01131 | -0.0174 | 104.5889
10.5 | 1.2099 | 0.01189 | -0.0126 | 101.7578
11 | 1.2416 | 0.0125 | -0.0091 | 99.328
11.5 | 1.2734 | 0.0132 | -0.0059 | 96.4697
12 | 1.3027 | 0.01403 | -0.0025 | 92.851
13.5 | 1.3959 | 0.0175 | 0.0044 | 79.7657
14 | 1.4246 | 0.01891 | 0.0067 | 75.3358
14.5 | 1.4527 | 0.02043 | 0.0087 | 71.1062
15 | 1.4786 | 0.02216 | 0.0107 | 66.7238
15.5 | 1.5019 | 0.02414 | 0.0127 | 62.2162
16 | 1.5229 | 0.02637 | 0.0145 | 57.7512
16.5 | 1.5402 | 0.02899 | 0.0164 | 53.1287
17 | 1.561 | 0.03151 | 0.0176 | 49.5398
17.5 | 1.5788 | 0.03438 | 0.0188 | 45.922
18 | 1.5961 | 0.03744 | 0.0196 | 42.6309
18.5 | 1.6097 | 0.04094 | 0.0203 | 39.3185
19 | 1.6228 | 0.04466 | 0.0207 | 36.3368
19.5 | 1.6291 | 0.04924 | 0.0208 | 33.0849
20 | 1.6317 | 0.05437 | 0.0205 | 30.011

## 93. Re 7M Mach 0.25 (1)
BIGFOIL.COM POLAR EXPORT
NACA65-215 a=0.2
NACA65-215 a=0.2 |  |  |  | Cl Max: | 1.193 | at alpha= | 11 | deg
JavaFoil+Calcfoil stall+Eppler ext transition |  |  |  | L/D Max: | 101.773 | at alpha= | 4.5 | deg
Re: | 7000000 |  |  | Cd Min: | 0.00458 | at alpha= | -1 | deg
Mach: | 0.25 |  |  | Cl=0 at alpha= | -1.0794 | deg
|  |  |  | @ Cl=0.1, Cd= | 0.0046186
|  |  |  | @ Cl=0.4, Cd= | 0.0049833
|  |  |  | @ Cl=0.6, Cd= | 0.0061952
alpha (deg) | Cl | Cd | Cm | Cl/Cd
-16 | -0.524 | 0.1362 | 0.004 | -3.847
-15.5 | -0.582 | 0.11719 | 0.003 | -4.969
-15 | -0.636 | 0.11069 | 0.003 | -5.742
-14.5 | -0.673 | 0.10163 | 0.003 | -6.618
-14 | -0.703 | 0.09514 | 0.002 | -7.388
-13.5 | -0.729 | 0.08779 | 0.002 | -8.303
-13 | -0.752 | 0.08016 | 0.002 | -9.378
-12.5 | -0.783 | 0.06455 | 0.002 | -12.123
-12 | -0.889 | 0.02206 | 0.002 | -40.315
-11.5 | -0.923 | 0.01532 | 0.001 | -60.239
-11 | -0.928 | 0.01361 | 0 | -68.146
-10.5 | -0.921 | 0.01256 | -0.001 | -73.355
-10 | -0.907 | 0.01183 | -0.001 | -76.684
-9.5 | -0.886 | 0.01121 | -0.002 | -79.013
-9 | -0.859 | 0.01056 | -0.003 | -81.359
-8.5 | -0.826 | 0.01012 | -0.004 | -81.641
-8 | -0.788 | 0.00885 | -0.005 | -89.133
-7.5 | -0.747 | 0.00957 | -0.006 | -78.083
-7 | -0.7 | 0.00912 | -0.006 | -76.719
-6.5 | -0.649 | 0.00873 | -0.007 | -74.317
-6 | -0.596 | 0.00842 | -0.008 | -70.772
-5.5 | -0.539 | 0.00815 | -0.009 | -66.174
-5 | -0.481 | 0.00782 | -0.01 | -61.602
-4.5 | -0.422 | 0.00762 | -0.011 | -55.41
-4 | -0.362 | 0.00739 | -0.012 | -49.008
-3.5 | -0.301 | 0.0072 | -0.012 | -41.849
-3 | -0.24 | 0.00698 | -0.013 | -34.356
-2.5 | -0.178 | 0.00682 | -0.014 | -26.08
-2 | -0.116 | 0.0046 | -0.015 | -25.122
-1.5 | -0.053 | 0.00461 | -0.016 | -11.492
-1 | 0.01 | 0.00458 | -0.017 | 2.133
-0.5 | 0.073 | 0.00461 | -0.018 | 15.773
0 | 0.136 | 0.00463 | -0.019 | 29.297
0.5 | 0.199 | 0.00466 | -0.02 | 42.615
1 | 0.261 | 0.00472 | -0.02 | 55.352
1.5 | 0.324 | 0.0048 | -0.021 | 67.495
2 | 0.386 | 0.00491 | -0.022 | 78.611
2.5 | 0.449 | 0.00524 | -0.023 | 85.561
3 | 0.511 | 0.00567 | -0.024 | 90.068
3.5 | 0.572 | 0.00601 | -0.025 | 95.279
4 | 0.634 | 0.00642 | -0.026 | 98.603
4.5 | 0.694 | 0.00682 | -0.027 | 101.773
5 | 0.749 | 0.00893 | -0.027 | 83.868
5.5 | 0.805 | 0.00924 | -0.028 | 87.163
6 | 0.859 | 0.00963 | -0.029 | 89.25
6.5 | 0.911 | 0.01005 | -0.03 | 90.65
7 | 0.961 | 0.01049 | -0.031 | 91.618
7.5 | 1.007 | 0.011 | -0.032 | 91.576
8 | 1.051 | 0.01153 | -0.032 | 91.157
8.5 | 1.09 | 0.01215 | -0.033 | 89.698
9 | 1.125 | 0.0128 | -0.034 | 87.884
9.5 | 1.155 | 0.01355 | -0.035 | 85.253
10 | 1.176 | 0.01436 | -0.035 | 81.849
10.5 | 1.188 | 0.01526 | -0.036 | 77.879
11 | 1.193 | 0.01624 | -0.037 | 73.449
11.5 | 1.189 | 0.01736 | -0.038 | 68.483
12 | 1.176 | 0.01865 | -0.038 | 63.056
12.5 | 1.154 | 0.02012 | -0.039 | 57.352
13 | 1.121 | 0.0224 | -0.039 | 50.057
13.5 | 1.081 | 0.02457 | -0.04 | 43.984
14 | 1.021 | 0.03047 | -0.04 | 33.515
14.5 | 0.943 | 0.04254 | -0.039 | 22.171
15 | 0.795 | 0.10335 | -0.026 | 7.689
15.5 | 0.735 | 0.11554 | -0.023 | 6.358
16 | 0.67 | 0.12407 | -0.023 | 5.398

## 94. Re 7M Mach 0.25 (2)
BIGFOIL.COM POLAR EXPORT
NACA65-215 a=0.2
NACA65-215 a=0.2 |  |  |  | Cl Max: | 1.5521 | at alpha= | 19 | deg
XFOIL ncrit=9 |  |  |  | L/D Max: | 106.886 | at alpha= | 2.5 | deg
Re: | 7000000 |  |  | Cd Min: | 0.09487 | at alpha= | -19.5 | deg
Mach: | 0.25 |  |  | Cl=0 at alpha= | -1.1357 | deg
|  |  |  | @ Cl=0.1, Cd= | 0.0038037
|  |  |  | @ Cl=0.4, Cd= | 0.003932
|  |  |  | @ Cl=0.6, Cd= | 0.0062157
alpha (deg) | Cl | Cd | Cm | Cl/Cd
-19.5 | -1.2161 | 0.09487 | -0.0401 | -12.8186
-19 | -1.3268 | 0.06912 | -0.0583 | -19.1956
-18.5 | -1.342 | 0.05984 | -0.0631 | -22.4265
-18 | -1.3661 | 0.05058 | -0.0667 | -27.0087
-17.5 | -1.3569 | 0.0455 | -0.0675 | -29.822
-17 | -1.3937 | 0.03691 | -0.068 | -37.7594
-16.5 | -1.3812 | 0.03317 | -0.0667 | -41.64
-16 | -1.3701 | 0.02957 | -0.0647 | -46.3341
-15.5 | -1.3591 | 0.02617 | -0.0625 | -51.9335
-15 | -1.3403 | 0.02377 | -0.0591 | -56.3862
-14.5 | -1.3236 | 0.02135 | -0.0552 | -61.9953
-14 | -1.2913 | 0.01994 | -0.0521 | -64.7593
-13.5 | -1.2655 | 0.01825 | -0.0481 | -69.3425
-13 | -1.2475 | 0.01623 | -0.0429 | -76.8638
-12.5 | -1.2203 | 0.01486 | -0.0381 | -82.1198
-12 | -1.1927 | 0.01372 | -0.0328 | -86.9315
-11.5 | -1.1586 | 0.01296 | -0.028 | -89.3981
-11 | -1.1123 | 0.01228 | -0.0254 | -90.5782
-10.5 | -1.0643 | 0.0116 | -0.0232 | -91.75
-10 | -1.0131 | 0.01104 | -0.0215 | -91.7663
-9.5 | -0.9611 | 0.01048 | -0.02 | -91.708
-9 | -0.9074 | 0.00999 | -0.0188 | -90.8308
-8.5 | -0.8533 | 0.0095 | -0.0177 | -89.8211
-8 | -0.7992 | 0.00897 | -0.0168 | -89.097
-7.5 | -0.7428 | 0.00859 | -0.0163 | -86.4726
-7 | -0.6856 | 0.00826 | -0.0159 | -83.0024
-6.5 | -0.6277 | 0.00797 | -0.0158 | -78.7578
-6 | -0.57 | 0.00764 | -0.0157 | -74.6073
-5.5 | -0.5118 | 0.00736 | -0.0157 | -69.538
-5 | -0.4529 | 0.00713 | -0.016 | -63.5203
-4.5 | -0.3937 | 0.00691 | -0.0163 | -56.9754
-4 | -0.3345 | 0.00669 | -0.0167 | -50
-3.5 | -0.2747 | 0.0065 | -0.0172 | -42.2615
-3 | -0.2152 | 0.00631 | -0.0177 | -34.1046
-2.5 | -0.1558 | 0.00607 | -0.0182 | -25.6672
-2 | -0.0976 | 0.00568 | -0.0186 | -17.1831
-1.5 | -0.04 | 0.00523 | -0.019 | -7.6482
-1 | 0.0149 | 0.00435 | -0.0192 | 3.4253
-0.5 | 0.0728 | 0.00388 | -0.0198 | 18.7629
0 | 0.1334 | 0.00371 | -0.0206 | 35.9569
0.5 | 0.1949 | 0.00372 | -0.0216 | 52.3925
1 | 0.2567 | 0.00372 | -0.0226 | 69.0054
1.5 | 0.3184 | 0.00378 | -0.0236 | 84.2328
2 | 0.3797 | 0.00384 | -0.0245 | 98.8802
2.5 | 0.4393 | 0.00411 | -0.0252 | 106.8856
3.5 | 0.5479 | 0.00554 | -0.0251 | 98.8989
4 | 0.6011 | 0.00623 | -0.0248 | 96.4848
5 | 0.7053 | 0.00759 | -0.0235 | 92.9249
5.5 | 0.7594 | 0.00804 | -0.0231 | 94.4527
6 | 0.8141 | 0.0084 | -0.0227 | 96.9167
6.5 | 0.869 | 0.00873 | -0.0224 | 99.5418
7 | 0.922 | 0.00913 | -0.0216 | 100.9858
7.5 | 0.9746 | 0.00949 | -0.0208 | 102.6976
8 | 1.0241 | 0.00995 | -0.0193 | 102.9246
8.5 | 1.0725 | 0.0104 | -0.0177 | 103.125
9 | 1.1168 | 0.01089 | -0.0153 | 102.5528
9.5 | 1.1464 | 0.01146 | -0.0102 | 100.0349
10 | 1.1756 | 0.01229 | -0.0055 | 95.655
10.5 | 1.2104 | 0.01307 | -0.002 | 92.609
11 | 1.2437 | 0.014 | 0.0014 | 88.8357
11.5 | 1.2754 | 0.01506 | 0.0049 | 84.6879
12 | 1.3007 | 0.01629 | 0.0092 | 79.8465
13 | 1.3709 | 0.01944 | 0.0129 | 70.5195
13.5 | 1.4008 | 0.02117 | 0.0154 | 66.1691
14 | 1.4276 | 0.02319 | 0.0179 | 61.561
14.5 | 1.4512 | 0.02552 | 0.0204 | 56.8652
15 | 1.4696 | 0.02836 | 0.0229 | 51.8195
15.5 | 1.4926 | 0.03105 | 0.0248 | 48.0709
16 | 1.5118 | 0.03419 | 0.0265 | 44.2176
16.5 | 1.5268 | 0.03785 | 0.028 | 40.3382
17 | 1.5398 | 0.04187 | 0.0292 | 36.7757
17.5 | 1.5467 | 0.04667 | 0.0299 | 33.1412
18 | 1.5513 | 0.05196 | 0.0301 | 29.8557
18.5 | 1.5514 | 0.05804 | 0.0297 | 26.7298
19 | 1.5521 | 0.0644 | 0.0286 | 24.1009
19.5 | 1.5421 | 0.07241 | 0.0263 | 21.2968
20 | 1.526 | 0.08164 | 0.0229 | 18.6918

## 95. Re 7M Mach 0.50 (1)
BIGFOIL.COM POLAR EXPORT
NACA65-215 a=0.2
NACA65-215 a=0.2 |  |  |  | Cl Max: | 1.168 | at alpha= | 20 | deg
JavaFoil+Calcfoil stall+Eppler ext transition |  |  |  | L/D Max: | 101.354 | at alpha= | 3.5 | deg
Re: | 7000000 |  |  | Cd Min: | 0.00472 | at alpha= | -1.5 | deg
Mach: | 0.5 |  |  | Cl=0 at alpha= | -1.0786 | deg
|  |  |  | @ Cl=0.1, Cd= | 0.0047487
|  |  |  | @ Cl=0.4, Cd= | 0.0051098
|  |  |  | @ Cl=0.6, Cd= | 0.0062745
alpha (deg) | Cl | Cd | Cm | Cl/Cd
-20 | -1.047 | 0.15221 | 0.009 | -6.879
-19.5 | -1.018 | 0.14745 | 0.008 | -6.901
-19 | -0.989 | 0.14423 | 0.008 | -6.861
-18.5 | -0.963 | 0.1394 | 0.007 | -6.905
-18 | -0.94 | 0.13569 | 0.007 | -6.925
-17.5 | -0.911 | 0.12957 | 0.006 | -7.028
-17 | -0.881 | 0.12571 | 0.006 | -7.005
-16.5 | -0.853 | 0.12196 | 0.005 | -6.993
-16 | -0.826 | 0.11758 | 0.005 | -7.024
-15.5 | -0.8 | 0.11352 | 0.004 | -7.052
-15 | -0.772 | 0.10817 | 0.004 | -7.135
-14.5 | -0.744 | 0.10007 | 0.003 | -7.439
-14 | -0.717 | 0.09454 | 0.003 | -7.583
-13.5 | -0.69 | 0.08872 | 0.002 | -7.777
-13 | -0.661 | 0.09471 | 0.002 | -6.982
-12.5 | -0.634 | 0.08817 | 0.001 | -7.187
-12 | -0.607 | 0.07948 | 0.001 | -7.639
-11.5 | -0.583 | 0.07072 | 0.001 | -8.243
-11 | -0.632 | 0.02481 | 0 | -25.478
-10.5 | -0.629 | 0.01561 | -0.001 | -40.287
-10 | -0.495 | 0.07002 | -0.001 | -7.071
-9.5 | -0.468 | 0.06154 | -0.001 | -7.612
-9 | -0.444 | 0.05457 | -0.002 | -8.131
-8.5 | -0.502 | 0.01281 | -0.004 | -39.156
-8 | -0.385 | 0.05401 | -0.002 | -7.12
-7.5 | -0.531 | 0.04715 | -0.003 | -11.263
-7 | -0.688 | 0.01069 | -0.007 | -64.395
-6.5 | -0.672 | 0.01003 | -0.008 | -67.052
-6 | -0.635 | 0.00951 | -0.009 | -66.767
-5.5 | -0.585 | 0.00826 | -0.01 | -70.779
-5 | -0.529 | 0.00889 | -0.011 | -59.436
-4.5 | -0.466 | 0.00847 | -0.012 | -55.047
-4 | -0.402 | 0.0081 | -0.013 | -49.615
-3.5 | -0.335 | 0.00776 | -0.014 | -43.208
-3 | -0.267 | 0.00748 | -0.015 | -35.743
-2.5 | -0.198 | 0.00723 | -0.016 | -27.432
-2 | -0.129 | 0.00475 | -0.017 | -27.173
-1.5 | -0.059 | 0.00472 | -0.018 | -12.548
-1 | 0.011 | 0.00473 | -0.019 | 2.311
-0.5 | 0.081 | 0.00473 | -0.02 | 17.193
0 | 0.152 | 0.0048 | -0.021 | 31.609
0.5 | 0.222 | 0.00486 | -0.022 | 45.643
1 | 0.292 | 0.0049 | -0.023 | 59.592
1.5 | 0.363 | 0.00505 | -0.024 | 71.844
2 | 0.431 | 0.00516 | -0.025 | 83.53
2.5 | 0.501 | 0.00581 | -0.026 | 86.246
3 | 0.57 | 0.00627 | -0.027 | 91.035
3.5 | 0.637 | 0.00628 | -0.028 | 101.354
4 | 0.702 | 0.00709 | -0.029 | 99.021
4.5 | 0.766 | 0.00758 | -0.03 | 100.962
5 | 0.823 | 0.01026 | -0.03 | 80.203
5.5 | 0.881 | 0.01085 | -0.031 | 81.232
6 | 0.934 | 0.01147 | -0.032 | 81.415
6.5 | 0.98 | 0.01219 | -0.033 | 80.381
7 | 1.016 | 0.01297 | -0.034 | 78.296
7.5 | 1.036 | 0.014 | -0.035 | 73.958
8 | 1.027 | 0.01523 | -0.036 | 67.423
8.5 | 0.944 | 0.01686 | -0.036 | 55.98
9 | 0.665 | 0.01903 | -0.037 | 34.933
9.5 | 0.584 | 0.06575 | -0.018 | 8.881
10 | 0.729 | 0.02049 | -0.039 | 35.574
10.5 | 0.757 | 0.02271 | -0.039 | 33.326
11 | 0.67 | 0.07353 | -0.023 | 9.111
11.5 | 0.694 | 0.08265 | -0.021 | 8.392
12 | 0.845 | 0.02743 | -0.042 | 30.805
12.5 | 0.759 | 0.08108 | -0.028 | 9.359
13 | 0.776 | 0.09496 | -0.024 | 8.177
13.5 | 0.805 | 0.10075 | -0.026 | 7.99
14 | 0.832 | 0.09708 | -0.026 | 8.566
14.5 | 0.86 | 0.10493 | -0.027 | 8.193
15 | 0.891 | 0.1093 | -0.03 | 8.156
15.5 | 0.911 | 0.11308 | -0.028 | 8.059
16 | 0.941 | 0.11853 | -0.03 | 7.938
16.5 | 0.98 | 0.11675 | -0.034 | 8.397
17 | 1.006 | 0.12618 | -0.035 | 7.972
17.5 | 1.02 | 0.13037 | -0.031 | 7.827
18 | 1.051 | 0.1357 | -0.033 | 7.746
18.5 | 1.097 | 0.13011 | -0.039 | 8.434
19 | 1.126 | 0.13634 | -0.04 | 8.258
19.5 | 1.131 | 0.14681 | -0.035 | 7.701
20 | 1.168 | 0.1469 | -0.039 | 7.95

## 96. Re 7M Mach 0.50 (2)
BIGFOIL.COM POLAR EXPORT
NACA65-215 a=0.2
NACA65-215 a=0.2 |  |  |  | Cl Max: | 1.1488 | at alpha= | 10 | deg
XFOIL ncrit=9 |  |  |  | L/D Max: | 120.499 | at alpha= | 2.5 | deg
Re: | 7000000 |  |  | Cd Min: | 0.12253 | at alpha= | 15 | deg
Mach: | 0.5 |  |  | Cl=0 at alpha= | -1.1849 | deg
|  |  |  | @ Cl=0.1, Cd= | 0.0038949
|  |  |  | @ Cl=0.4, Cd= | 0.0039476
|  |  |  | @ Cl=0.6, Cd= | 0.0056105
alpha (deg) | Cl | Cd | Cm | Cl/Cd
-13 | -0.5618 | 0.11472 | -0.0298 | -4.8971
-12.5 | -0.5655 | 0.10352 | -0.0368 | -5.4627
-12 | -0.5803 | 0.09075 | -0.0451 | -6.3945
-11.5 | -0.5981 | 0.07693 | -0.0546 | -7.7746
-11 | -0.6225 | 0.06158 | -0.0664 | -10.1088
-10.5 | -0.6581 | 0.05029 | -0.0731 | -13.0861
-10 | -0.6929 | 0.04144 | -0.0753 | -16.7206
-9.5 | -0.7289 | 0.03394 | -0.0737 | -21.4761
-9 | -0.7668 | 0.02724 | -0.0682 | -28.1498
-8.5 | -0.8013 | 0.02084 | -0.0593 | -38.4501
-8 | -0.8122 | 0.01506 | -0.05 | -53.9309
-7.5 | -0.7911 | 0.01223 | -0.0415 | -64.6852
-7 | -0.7514 | 0.01055 | -0.0351 | -71.2227
-6.5 | -0.6991 | 0.00948 | -0.0306 | -73.7447
-6 | -0.6389 | 0.00876 | -0.0274 | -72.9338
-5.5 | -0.5741 | 0.00826 | -0.0254 | -69.5036
-5 | -0.5095 | 0.00777 | -0.0237 | -65.5727
-4.5 | -0.4422 | 0.00742 | -0.0228 | -59.5957
-4 | -0.3742 | 0.00715 | -0.0223 | -52.3357
-3.5 | -0.3066 | 0.00686 | -0.022 | -44.6939
-3 | -0.2382 | 0.00663 | -0.0221 | -35.9276
-2.5 | -0.1702 | 0.00642 | -0.0223 | -26.5109
-2 | -0.1034 | 0.00609 | -0.0225 | -16.9787
-1.5 | -0.0391 | 0.00554 | -0.0226 | -7.0578
-0.5 | 0.085 | 0.00391 | -0.0226 | 21.7391
0 | 0.1546 | 0.00384 | -0.0235 | 40.2604
0.5 | 0.2255 | 0.00384 | -0.0247 | 58.724
1 | 0.2964 | 0.00389 | -0.0258 | 76.1954
1.5 | 0.3674 | 0.00392 | -0.0269 | 93.7245
2 | 0.4383 | 0.00398 | -0.028 | 110.1256
2.5 | 0.5073 | 0.00421 | -0.0286 | 120.4988
3 | 0.5662 | 0.0051 | -0.0278 | 111.0196
3.5 | 0.6238 | 0.00597 | -0.0265 | 104.4891
4 | 0.676 | 0.00696 | -0.0243 | 97.1264
4.5 | 0.7251 | 0.00794 | -0.0213 | 91.3224
5 | 0.7775 | 0.00862 | -0.0185 | 90.1972
5.5 | 0.8326 | 0.00913 | -0.0158 | 91.1939
6 | 0.8797 | 0.0096 | -0.0115 | 91.6354
6.5 | 0.9166 | 0.01031 | -0.0056 | 88.904
7 | 0.9583 | 0.01117 | -0.0009 | 85.7923
7.5 | 0.9976 | 0.01229 | 0.004 | 81.1717
8 | 1.0374 | 0.01357 | 0.0087 | 76.448
8.5 | 1.0744 | 0.01513 | 0.0135 | 71.0112
9 | 1.1088 | 0.01695 | 0.0184 | 65.4159
9.5 | 1.1353 | 0.01932 | 0.0237 | 58.7629
10 | 1.1488 | 0.02253 | 0.0295 | 50.9898
10.5 | 1.1475 | 0.02681 | 0.0353 | 42.8012
11 | 1.1346 | 0.03218 | 0.0405 | 35.2579
11.5 | 1.1169 | 0.03848 | 0.0443 | 29.0255
12.5 | 1.068 | 0.05685 | 0.0418 | 18.7863
13 | 1.0309 | 0.06831 | 0.0378 | 15.0915
13.5 | 0.9979 | 0.08081 | 0.0315 | 12.3487
14 | 0.9697 | 0.09422 | 0.0233 | 10.2919
14.5 | 0.9439 | 0.10844 | 0.014 | 8.7044
15 | 0.9246 | 0.12253 | 0.0048 | 7.5459

## 97. Re 8M Mach 0.00 (1)
BIGFOIL.COM POLAR EXPORT
NACA65-215 a=0.2
NACA65-215 a=0.2 |  |  |  | Cl Max: | 1.258 | at alpha= | 12.5 | deg
JavaFoil+Calcfoil stall+Eppler ext transition |  |  |  | L/D Max: | 101.994 | at alpha= | 4.5 | deg
Re: | 8000000 |  |  | Cd Min: | 0.00452 | at alpha= | -1 | deg
Mach: | 0 |  |  | Cl=0 at alpha= | -1.075 | deg
|  |  |  | @ Cl=0.1, Cd= | 0.0045446
|  |  |  | @ Cl=0.4, Cd= | 0.005132
|  |  |  | @ Cl=0.6, Cd= | 0.0061759
alpha (deg) | Cl | Cd | Cm | Cl/Cd
-18.5 | -0.733 | 0.13795 | 0.006 | -5.311
-18 | -0.757 | 0.13041 | 0.006 | -5.805
-17.5 | -0.781 | 0.12291 | 0.005 | -6.355
-17 | -0.804 | 0.11591 | 0.005 | -6.934
-16.5 | -0.826 | 0.10869 | 0.005 | -7.598
-16 | -0.847 | 0.10092 | 0.005 | -8.393
-15.5 | -0.874 | 0.08758 | 0.005 | -9.977
-15 | -0.967 | 0.03937 | 0.005 | -24.568
-14.5 | -0.98 | 0.03464 | 0.005 | -28.279
-14 | -1.026 | 0.0198 | 0.004 | -51.842
-13.5 | -1.032 | 0.0174 | 0.004 | -59.313
-13 | -1.032 | 0.01564 | 0.003 | -65.991
-12.5 | -1.028 | 0.01424 | 0.002 | -72.19
-12 | -1.017 | 0.01333 | 0.002 | -76.261
-11.5 | -1.002 | 0.01262 | 0.001 | -79.381
-11 | -0.982 | 0.01181 | 0 | -83.177
-10.5 | -0.959 | 0.01115 | -0.001 | -86.014
-10 | -0.931 | 0.01065 | -0.001 | -87.416
-9.5 | -0.899 | 0.01014 | -0.002 | -88.684
-9 | -0.863 | 0.0089 | -0.003 | -97.005
-8.5 | -0.825 | 0.00961 | -0.004 | -85.84
-8 | -0.781 | 0.0092 | -0.005 | -84.856
-7.5 | -0.734 | 0.00892 | -0.005 | -82.274
-7 | -0.685 | 0.00854 | -0.006 | -80.24
-6.5 | -0.633 | 0.00822 | -0.007 | -77.034
-6 | -0.58 | 0.008 | -0.008 | -72.521
-5.5 | -0.525 | 0.00778 | -0.009 | -67.435
-5 | -0.468 | 0.00749 | -0.01 | -62.401
-4.5 | -0.41 | 0.0073 | -0.01 | -56.181
-4 | -0.351 | 0.00712 | -0.011 | -49.334
-3.5 | -0.292 | 0.00695 | -0.012 | -42.063
-3 | -0.232 | 0.00672 | -0.013 | -34.592
-2.5 | -0.172 | 0.00664 | -0.014 | -25.967
-2 | -0.112 | 0.00454 | -0.015 | -24.673
-1.5 | -0.051 | 0.00454 | -0.015 | -11.314
-1 | 0.009 | 0.00452 | -0.016 | 2.096
-0.5 | 0.07 | 0.00452 | -0.017 | 15.579
0 | 0.131 | 0.00457 | -0.018 | 28.756
0.5 | 0.192 | 0.00462 | -0.019 | 41.641
1 | 0.253 | 0.00467 | -0.02 | 54.223
1.5 | 0.314 | 0.00473 | -0.021 | 66.423
2 | 0.374 | 0.00495 | -0.022 | 75.556
2.5 | 0.434 | 0.00537 | -0.022 | 80.953
3 | 0.495 | 0.00561 | -0.023 | 88.126
3.5 | 0.555 | 0.00597 | -0.024 | 92.905
4 | 0.614 | 0.00624 | -0.025 | 98.294
4.5 | 0.673 | 0.00659 | -0.026 | 101.994
5 | 0.729 | 0.00789 | -0.027 | 92.382
5.5 | 0.784 | 0.00784 | -0.027 | 100.071
6 | 0.838 | 0.00906 | -0.028 | 92.496
6.5 | 0.89 | 0.0094 | -0.029 | 94.614
7 | 0.94 | 0.00979 | -0.03 | 96.03
7.5 | 0.988 | 0.01018 | -0.031 | 96.976
8 | 1.033 | 0.01062 | -0.031 | 97.247
8.5 | 1.076 | 0.01109 | -0.032 | 97.014
9 | 1.116 | 0.01164 | -0.033 | 95.869
9.5 | 1.152 | 0.01221 | -0.034 | 94.382
10 | 1.182 | 0.01284 | -0.034 | 92.096
10.5 | 1.207 | 0.01353 | -0.035 | 89.252
11 | 1.228 | 0.0142 | -0.036 | 86.477
11.5 | 1.243 | 0.0151 | -0.037 | 82.308
12 | 1.253 | 0.01601 | -0.037 | 78.256
12.5 | 1.258 | 0.01695 | -0.038 | 74.254
13 | 1.258 | 0.01808 | -0.039 | 69.584
13.5 | 1.253 | 0.01961 | -0.039 | 63.901
14 | 1.244 | 0.02099 | -0.04 | 59.249
14.5 | 1.229 | 0.0227 | -0.041 | 54.155
15 | 1.212 | 0.02439 | -0.041 | 49.68
15.5 | 1.189 | 0.02701 | -0.042 | 44.016
16 | 1.16 | 0.02964 | -0.042 | 39.125
16.5 | 1.12 | 0.03477 | -0.042 | 32.21
17 | 1.08 | 0.03979 | -0.042 | 27.146
17.5 | 1.027 | 0.05195 | -0.042 | 19.762

## 98. Re 8M Mach 0.00 (2)
BIGFOIL.COM POLAR EXPORT
NACA65-215 a=0.2
NACA65-215 a=0.2 |  |  |  | Cl Max: | 1.66 | at alpha= | 20 | deg
XFOIL ncrit=9 |  |  |  | L/D Max: | 109.607 | at alpha= | 9.5 | deg
Re: | 8000000 |  |  | Cd Min: | 0.04887 | at alpha= | 20 | deg
Mach: | 0 |  |  | Cl=0 at alpha= | -1.1434 | deg
|  |  |  | @ Cl=0.1, Cd= | 0.0037517
|  |  |  | @ Cl=0.4, Cd= | 0.004027
|  |  |  | @ Cl=0.6, Cd= | 0.0063195
alpha (deg) | Cl | Cd | Cm | Cl/Cd
-20 | -1.6222 | 0.03306 | -0.0519 | -49.0684
-19.5 | -1.6096 | 0.03004 | -0.0509 | -53.5819
-19 | -1.5938 | 0.02745 | -0.0494 | -58.0619
-18.5 | -1.576 | 0.02512 | -0.0478 | -62.7389
-18 | -1.5545 | 0.02316 | -0.046 | -67.12
-16.5 | -1.475 | 0.01862 | -0.0404 | -79.2159
-16 | -1.4489 | 0.01761 | -0.0374 | -82.2771
-15.5 | -1.4222 | 0.01649 | -0.0344 | -86.2462
-15 | -1.3906 | 0.01567 | -0.0318 | -88.7428
-14.5 | -1.359 | 0.0149 | -0.029 | -91.2081
-14 | -1.3288 | 0.01414 | -0.0256 | -93.9745
-13.5 | -1.3017 | 0.01341 | -0.0213 | -97.0694
-13 | -1.2656 | 0.01275 | -0.0185 | -99.2627
-12.5 | -1.2233 | 0.01213 | -0.0168 | -100.8491
-12 | -1.1782 | 0.01158 | -0.0155 | -101.7444
-11.5 | -1.1312 | 0.01108 | -0.0146 | -102.0939
-11 | -1.0825 | 0.01063 | -0.0138 | -101.8344
-10.5 | -1.0326 | 0.0102 | -0.0133 | -101.2353
-10 | -0.9814 | 0.00982 | -0.013 | -99.9389
-9.5 | -0.9296 | 0.00946 | -0.0127 | -98.2664
-9 | -0.8771 | 0.00909 | -0.0125 | -96.4906
-8.5 | -0.825 | 0.00867 | -0.0123 | -95.1557
-8 | -0.7714 | 0.00833 | -0.0123 | -92.605
-7.5 | -0.717 | 0.00804 | -0.0125 | -89.1791
-7 | -0.6618 | 0.00778 | -0.0127 | -85.0643
-6.5 | -0.6062 | 0.00755 | -0.013 | -80.2914
-6 | -0.5508 | 0.00726 | -0.0133 | -75.8678
-5.5 | -0.4947 | 0.00703 | -0.0137 | -70.3698
-5 | -0.438 | 0.00684 | -0.0142 | -64.0351
-4.5 | -0.3811 | 0.00663 | -0.0147 | -57.4811
-4 | -0.3241 | 0.00644 | -0.0153 | -50.3261
-3.5 | -0.2666 | 0.00626 | -0.0159 | -42.5879
-3 | -0.2093 | 0.00609 | -0.0165 | -34.3678
-2.5 | -0.152 | 0.00586 | -0.0172 | -25.9386
-2 | -0.0955 | 0.00553 | -0.0177 | -17.2694
-1.5 | -0.0393 | 0.00514 | -0.0182 | -7.6459
-1 | 0.0158 | 0.00457 | -0.0187 | 3.4573
-0.5 | 0.0705 | 0.00388 | -0.0191 | 18.1701
0 | 0.128 | 0.00363 | -0.0199 | 35.2617
0.5 | 0.1872 | 0.0036 | -0.0208 | 52
1 | 0.2464 | 0.00361 | -0.0217 | 68.2548
1.5 | 0.3057 | 0.00367 | -0.0227 | 83.297
2 | 0.3644 | 0.00376 | -0.0236 | 96.9149
2.5 | 0.4204 | 0.00418 | -0.0241 | 100.5742
3 | 0.4726 | 0.00496 | -0.0242 | 95.2823
3.5 | 0.5266 | 0.00548 | -0.0244 | 96.0949
4 | 0.5792 | 0.00608 | -0.0244 | 95.2632
4.5 | 0.6313 | 0.00668 | -0.0243 | 94.506
5 | 0.6832 | 0.00721 | -0.0242 | 94.7573
6 | 0.7897 | 0.00794 | -0.0242 | 99.4584
6.5 | 0.8431 | 0.00825 | -0.0243 | 102.1939
7 | 0.8955 | 0.00859 | -0.0242 | 104.2491
7.5 | 0.9477 | 0.00889 | -0.0241 | 106.6029
8 | 0.9985 | 0.00924 | -0.0237 | 108.0628
8.5 | 1.0478 | 0.00964 | -0.0232 | 108.6929
9 | 1.0966 | 0.01001 | -0.0225 | 109.5504
9.5 | 1.1432 | 0.01043 | -0.0215 | 109.6069
10 | 1.186 | 0.01094 | -0.0198 | 108.4095
10.5 | 1.2251 | 0.0114 | -0.0175 | 107.4649
11 | 1.2541 | 0.01191 | -0.0133 | 105.2981
11.5 | 1.2843 | 0.01254 | -0.0097 | 102.4163
12 | 1.3138 | 0.01331 | -0.0063 | 98.7077
12.5 | 1.3395 | 0.01421 | -0.0026 | 94.2646
14 | 1.4351 | 0.01752 | 0.0034 | 81.9121
14.5 | 1.4633 | 0.0189 | 0.0055 | 77.4233
15 | 1.49 | 0.02045 | 0.0075 | 72.8606
15.5 | 1.5141 | 0.02223 | 0.0095 | 68.1107
16 | 1.5357 | 0.02427 | 0.0114 | 63.2756
16.5 | 1.5544 | 0.0266 | 0.0133 | 58.4361
17 | 1.5768 | 0.02878 | 0.0146 | 54.788
17.5 | 1.5964 | 0.0313 | 0.0159 | 51.0032
18 | 1.6147 | 0.03403 | 0.0169 | 47.4493
18.5 | 1.6294 | 0.03719 | 0.0177 | 43.8129
19 | 1.6449 | 0.04044 | 0.0183 | 40.6751
19.5 | 1.6554 | 0.04426 | 0.0187 | 37.4017
20 | 1.66 | 0.04887 | 0.0187 | 33.9677

## 99. Re 8M Mach 0.10 (1)
BIGFOIL.COM POLAR EXPORT
NACA65-215 a=0.2
NACA65-215 a=0.2 |  |  |  | Cl Max: | 1.248 | at alpha= | 12.5 | deg
JavaFoil+Calcfoil stall+Eppler ext transition |  |  |  | L/D Max: | 102.624 | at alpha= | 4.5 | deg
Re: | 8000000 |  |  | Cd Min: | 0.0045 | at alpha= | -1 | deg
Mach: | 0.1 |  |  | Cl=0 at alpha= | -1.0807 | deg
|  |  |  | @ Cl=0.1, Cd= | 0.0045795
|  |  |  | @ Cl=0.4, Cd= | 0.005137
|  |  |  | @ Cl=0.6, Cd= | 0.0062037
alpha (deg) | Cl | Cd | Cm | Cl/Cd
-18 | -0.709 | 0.1339 | 0.006 | -5.295
-17.5 | -0.736 | 0.12738 | 0.005 | -5.779
-17 | -0.763 | 0.11967 | 0.005 | -6.374
-16.5 | -0.788 | 0.11245 | 0.005 | -7.007
-16 | -0.812 | 0.10563 | 0.004 | -7.685
-15.5 | -0.837 | 0.09522 | 0.004 | -8.794
-15 | -0.862 | 0.08535 | 0.004 | -10.096
-14.5 | -0.87 | 0.08023 | 0.004 | -10.846
-14 | -0.99 | 0.02398 | 0.004 | -41.284
-13.5 | -1.01 | 0.01853 | 0.004 | -54.495
-13 | -1.015 | 0.0163 | 0.003 | -62.255
-12.5 | -1.014 | 0.01472 | 0.002 | -68.889
-12 | -1.007 | 0.0136 | 0.002 | -74.041
-11.5 | -0.994 | 0.01291 | 0.001 | -76.955
-11 | -0.977 | 0.01206 | 0 | -80.984
-10.5 | -0.955 | 0.01135 | -0.001 | -84.147
-10 | -0.929 | 0.01081 | -0.001 | -85.93
-9.5 | -0.898 | 0.01023 | -0.002 | -87.836
-9 | -0.863 | 0.00897 | -0.003 | -96.233
-8.5 | -0.826 | 0.00974 | -0.004 | -84.826
-8 | -0.783 | 0.00933 | -0.005 | -83.911
-7.5 | -0.736 | 0.00894 | -0.005 | -82.409
-7 | -0.687 | 0.00861 | -0.006 | -79.825
-6.5 | -0.636 | 0.00831 | -0.007 | -76.539
-6 | -0.582 | 0.00799 | -0.008 | -72.871
-5.5 | -0.527 | 0.00778 | -0.009 | -67.723
-5 | -0.47 | 0.00757 | -0.01 | -62.061
-4.5 | -0.412 | 0.0073 | -0.01 | -56.385
-4 | -0.353 | 0.00714 | -0.011 | -49.467
-3.5 | -0.294 | 0.00696 | -0.012 | -42.157
-3 | -0.234 | 0.00677 | -0.013 | -34.49
-2.5 | -0.173 | 0.00662 | -0.014 | -26.184
-2 | -0.113 | 0.00456 | -0.015 | -24.651
-1.5 | -0.052 | 0.00455 | -0.016 | -11.341
-1 | 0.01 | 0.0045 | -0.016 | 2.116
-0.5 | 0.071 | 0.00457 | -0.017 | 15.479
0 | 0.132 | 0.00459 | -0.018 | 28.762
0.5 | 0.193 | 0.0046 | -0.019 | 41.973
1 | 0.254 | 0.00465 | -0.02 | 54.666
1.5 | 0.316 | 0.00475 | -0.021 | 66.467
2 | 0.376 | 0.00496 | -0.022 | 75.728
2.5 | 0.437 | 0.00541 | -0.023 | 80.704
3 | 0.497 | 0.00562 | -0.023 | 88.409
3.5 | 0.557 | 0.00596 | -0.024 | 93.449
4 | 0.617 | 0.0063 | -0.025 | 97.919
4.5 | 0.676 | 0.00659 | -0.026 | 102.624
5 | 0.732 | 0.00793 | -0.027 | 92.386
5.5 | 0.787 | 0.00877 | -0.028 | 89.782
6 | 0.841 | 0.00909 | -0.028 | 92.512
6.5 | 0.893 | 0.00946 | -0.029 | 94.434
7 | 0.943 | 0.00985 | -0.03 | 95.763
7.5 | 0.991 | 0.01026 | -0.031 | 96.618
8 | 1.036 | 0.01071 | -0.032 | 96.787
8.5 | 1.078 | 0.01122 | -0.032 | 96.087
9 | 1.118 | 0.01175 | -0.033 | 95.105
9.5 | 1.153 | 0.01234 | -0.034 | 93.482
10 | 1.182 | 0.01299 | -0.035 | 91.047
10.5 | 1.206 | 0.01372 | -0.035 | 87.922
11 | 1.224 | 0.01453 | -0.036 | 84.273
11.5 | 1.238 | 0.01535 | -0.037 | 80.618
12 | 1.245 | 0.01628 | -0.038 | 76.486
12.5 | 1.248 | 0.01735 | -0.038 | 71.893
13 | 1.244 | 0.01855 | -0.039 | 67.063
13.5 | 1.235 | 0.02008 | -0.039 | 61.529
14 | 1.222 | 0.02155 | -0.04 | 56.7
14.5 | 1.203 | 0.02342 | -0.041 | 51.385
15 | 1.179 | 0.02595 | -0.041 | 45.443
15.5 | 1.153 | 0.02826 | -0.042 | 40.783
16 | 1.114 | 0.0329 | -0.042 | 33.851
16.5 | 1.07 | 0.03819 | -0.042 | 28.01
17 | 1.01 | 0.05161 | -0.041 | 19.56
17.5 | 0.926 | 0.08379 | -0.037 | 11.047

## 100. Re 8M Mach 0.10 (2)
BIGFOIL.COM POLAR EXPORT
NACA65-215 a=0.2
NACA65-215 a=0.2 |  |  |  | Cl Max: | 1.6449 | at alpha= | 20 | deg
XFOIL ncrit=9 |  |  |  | L/D Max: | 109.079 | at alpha= | 9 | deg
Re: | 8000000 |  |  | Cd Min: | 0.05285 | at alpha= | 20 | deg
Mach: | 0.1 |  |  | Cl=0 at alpha= | -1.145 | deg
|  |  |  | @ Cl=0.1, Cd= | 0.0037598
|  |  |  | @ Cl=0.4, Cd= | 0.0040118
|  |  |  | @ Cl=0.6, Cd= | 0.0063111
alpha (deg) | Cl | Cd | Cm | Cl/Cd
-20 | -1.6073 | 0.03657 | -0.0558 | -43.9513
-19.5 | -1.5986 | 0.03292 | -0.055 | -48.5601
-19 | -1.5863 | 0.02979 | -0.0537 | -53.2494
-18.5 | -1.5709 | 0.0271 | -0.0521 | -57.9668
-18 | -1.5517 | 0.02479 | -0.0502 | -62.5938
-16.5 | -1.4727 | 0.01952 | -0.045 | -75.4457
-16 | -1.4498 | 0.01841 | -0.0413 | -78.7507
-15.5 | -1.4236 | 0.01717 | -0.0382 | -82.9121
-15 | -1.3925 | 0.01623 | -0.0355 | -85.7979
-14.5 | -1.3606 | 0.01538 | -0.0326 | -88.4655
-14 | -1.3296 | 0.01455 | -0.0292 | -91.3814
-13.5 | -1.2981 | 0.01387 | -0.0256 | -93.5905
-13 | -1.2702 | 0.01309 | -0.0211 | -97.0359
-12.5 | -1.2292 | 0.0124 | -0.019 | -99.129
-12 | -1.1847 | 0.01179 | -0.0174 | -100.4835
-11.5 | -1.1379 | 0.01126 | -0.0162 | -101.0568
-11 | -1.0891 | 0.01078 | -0.0152 | -101.0297
-10.5 | -1.0391 | 0.01033 | -0.0145 | -100.5905
-10 | -0.9877 | 0.00993 | -0.014 | -99.4663
-9.5 | -0.9355 | 0.00954 | -0.0136 | -98.0608
-9 | -0.8825 | 0.00919 | -0.0133 | -96.0283
-8.5 | -0.8301 | 0.00875 | -0.013 | -94.8686
-8 | -0.7762 | 0.00838 | -0.0129 | -92.6253
-7.5 | -0.7214 | 0.00809 | -0.0129 | -89.1718
-7 | -0.6659 | 0.00781 | -0.0131 | -85.2625
-6.5 | -0.6099 | 0.00758 | -0.0134 | -80.4617
-6 | -0.554 | 0.00729 | -0.0136 | -75.9945
-5.5 | -0.4976 | 0.00706 | -0.014 | -70.4816
-4.5 | -0.3833 | 0.00665 | -0.0149 | -57.6391
-4 | -0.3259 | 0.00646 | -0.0155 | -50.4489
-3.5 | -0.268 | 0.00628 | -0.0161 | -42.6752
-3 | -0.2103 | 0.00611 | -0.0167 | -34.419
-2.5 | -0.1526 | 0.00588 | -0.0173 | -25.9524
-2 | -0.0958 | 0.00555 | -0.0178 | -17.2613
-1.5 | -0.0394 | 0.00515 | -0.0183 | -7.6505
-1 | 0.0161 | 0.00458 | -0.0188 | 3.5153
-0.5 | 0.071 | 0.00388 | -0.0192 | 18.299
0 | 0.1289 | 0.00364 | -0.02 | 35.4121
0.5 | 0.1884 | 0.0036 | -0.0209 | 52.3333
1 | 0.248 | 0.00362 | -0.0219 | 68.5083
1.5 | 0.3077 | 0.00367 | -0.0229 | 83.842
2 | 0.3668 | 0.00377 | -0.0238 | 97.2944
2.5 | 0.4231 | 0.00418 | -0.0243 | 101.2201
3 | 0.4755 | 0.00496 | -0.0243 | 95.8669
3.5 | 0.5298 | 0.0055 | -0.0245 | 96.3273
4 | 0.5825 | 0.00611 | -0.0245 | 95.3355
4.5 | 0.6347 | 0.00671 | -0.0243 | 94.5902
5 | 0.6867 | 0.00726 | -0.0241 | 94.5868
5.5 | 0.7401 | 0.00767 | -0.0241 | 96.4928
6 | 0.7939 | 0.00798 | -0.0241 | 99.4862
6.5 | 0.8477 | 0.00829 | -0.0241 | 102.2557
7 | 0.9002 | 0.00864 | -0.0239 | 104.1898
7.5 | 0.9528 | 0.00894 | -0.0237 | 106.5772
8 | 1.0035 | 0.00932 | -0.0233 | 107.6717
8.5 | 1.0531 | 0.00972 | -0.0226 | 108.3436
9 | 1.1017 | 0.0101 | -0.0218 | 109.0792
9.5 | 1.1478 | 0.01054 | -0.0205 | 108.8994
10 | 1.1895 | 0.01108 | -0.0185 | 107.3556
11 | 1.2537 | 0.01211 | -0.011 | 103.526
11.5 | 1.2845 | 0.0128 | -0.0075 | 100.3516
12 | 1.3139 | 0.01364 | -0.0041 | 96.327
12.5 | 1.3384 | 0.01461 | -0.0001 | 91.6085
13.5 | 1.4076 | 0.01679 | 0.0033 | 83.8356
14 | 1.4369 | 0.01813 | 0.0055 | 79.2554
14.5 | 1.4643 | 0.01965 | 0.0078 | 74.5191
15 | 1.49 | 0.02135 | 0.0099 | 69.7892
15.5 | 1.513 | 0.02332 | 0.012 | 64.8799
16 | 1.5338 | 0.02551 | 0.014 | 60.1254
16.5 | 1.5537 | 0.02791 | 0.0157 | 55.6682
17 | 1.5761 | 0.03023 | 0.017 | 52.137
17.5 | 1.5951 | 0.03295 | 0.0182 | 48.4097
18 | 1.6116 | 0.03598 | 0.0193 | 44.7916
18.5 | 1.6231 | 0.03963 | 0.0201 | 40.9563
19 | 1.6372 | 0.04317 | 0.0206 | 37.9245
19.5 | 1.6438 | 0.04762 | 0.0209 | 34.5191
20 | 1.6449 | 0.05285 | 0.0207 | 31.1239

## 101. Re 8M Mach 0.25 (1)
BIGFOIL.COM POLAR EXPORT
NACA65-215 a=0.2
NACA65-215 a=0.2 |  |  |  | Cl Max: | 1.194 | at alpha= | 11 | deg
JavaFoil+Calcfoil stall+Eppler ext transition |  |  |  | L/D Max: | 101.7 | at alpha= | 4.5 | deg
Re: | 8000000 |  |  | Cd Min: | 0.00451 | at alpha= | -1 | deg
Mach: | 0.25 |  |  | Cl=0 at alpha= | -1.0794 | deg
|  |  |  | @ Cl=0.1, Cd= | 0.0045814
|  |  |  | @ Cl=0.4, Cd= | 0.0051211
|  |  |  | @ Cl=0.6, Cd= | 0.0062426
alpha (deg) | Cl | Cd | Cm | Cl/Cd
-16 | -0.524 | 0.13518 | 0.004 | -3.877
-15.5 | -0.582 | 0.11551 | 0.003 | -5.042
-15 | -0.636 | 0.10922 | 0.003 | -5.822
-14.5 | -0.673 | 0.10141 | 0.003 | -6.637
-14 | -0.703 | 0.09369 | 0.003 | -7.508
-13.5 | -0.73 | 0.0869 | 0.002 | -8.396
-13 | -0.754 | 0.07796 | 0.002 | -9.673
-12.5 | -0.87 | 0.02579 | 0.002 | -33.736
-12 | -0.914 | 0.01675 | 0.002 | -54.561
-11.5 | -0.925 | 0.01488 | 0.001 | -62.131
-11 | -0.929 | 0.01321 | 0 | -70.357
-10.5 | -0.922 | 0.01234 | -0.001 | -74.711
-10 | -0.908 | 0.01156 | -0.001 | -78.558
-9.5 | -0.887 | 0.01096 | -0.002 | -80.91
-9 | -0.86 | 0.01032 | -0.003 | -83.265
-8.5 | -0.827 | 0.0099 | -0.004 | -83.5
-8 | -0.79 | 0.0091 | -0.005 | -86.765
-7.5 | -0.747 | 0.00935 | -0.006 | -79.909
-7 | -0.7 | 0.00894 | -0.006 | -78.288
-6.5 | -0.649 | 0.00855 | -0.007 | -75.924
-6 | -0.596 | 0.00826 | -0.008 | -72.133
-5.5 | -0.539 | 0.00798 | -0.009 | -67.627
-5 | -0.481 | 0.00773 | -0.01 | -62.279
-4.5 | -0.422 | 0.00746 | -0.011 | -56.616
-4 | -0.362 | 0.00724 | -0.012 | -50.052
-3.5 | -0.301 | 0.00708 | -0.012 | -42.556
-3 | -0.24 | 0.00683 | -0.013 | -35.125
-2.5 | -0.178 | 0.00673 | -0.014 | -26.441
-2 | -0.116 | 0.00458 | -0.015 | -25.247
-1.5 | -0.053 | 0.00456 | -0.016 | -11.617
-1 | 0.01 | 0.00451 | -0.017 | 2.167
-0.5 | 0.073 | 0.00456 | -0.018 | 15.953
0 | 0.136 | 0.00461 | -0.019 | 29.42
0.5 | 0.199 | 0.00466 | -0.02 | 42.624
1 | 0.261 | 0.00471 | -0.02 | 55.526
1.5 | 0.324 | 0.00478 | -0.021 | 67.832
2 | 0.386 | 0.00501 | -0.022 | 77.11
2.5 | 0.449 | 0.00551 | -0.023 | 81.348
3 | 0.511 | 0.0057 | -0.024 | 89.61
3.5 | 0.572 | 0.00608 | -0.025 | 94.146
4 | 0.634 | 0.00644 | -0.026 | 98.428
4.5 | 0.694 | 0.00682 | -0.027 | 101.7
5 | 0.749 | 0.00873 | -0.027 | 85.816
5.5 | 0.806 | 0.00905 | -0.028 | 88.995
6 | 0.86 | 0.00944 | -0.029 | 91.099
6.5 | 0.912 | 0.00984 | -0.03 | 92.7
7 | 0.962 | 0.01026 | -0.031 | 93.715
7.5 | 1.008 | 0.01076 | -0.032 | 93.689
8 | 1.052 | 0.01127 | -0.032 | 93.299
8.5 | 1.091 | 0.01188 | -0.033 | 91.846
9 | 1.126 | 0.01251 | -0.034 | 90.02
9.5 | 1.156 | 0.01321 | -0.035 | 87.538
10 | 1.177 | 0.014 | -0.035 | 84.092
10.5 | 1.189 | 0.01487 | -0.036 | 79.967
11 | 1.194 | 0.01586 | -0.037 | 75.299
11.5 | 1.19 | 0.01698 | -0.038 | 70.086
12 | 1.177 | 0.01823 | -0.038 | 64.573
12.5 | 1.155 | 0.0196 | -0.039 | 58.949
13 | 1.123 | 0.02172 | -0.04 | 51.705
13.5 | 1.083 | 0.02378 | -0.04 | 45.533
14 | 1.023 | 0.02962 | -0.04 | 34.533
14.5 | 0.948 | 0.04015 | -0.039 | 23.617
15 | 0.797 | 0.10058 | -0.027 | 7.928
15.5 | 0.736 | 0.11411 | -0.024 | 6.445
16 | 0.67 | 0.12196 | -0.024 | 5.494

## 102. Re 8M Mach 0.25 (2)
BIGFOIL.COM POLAR EXPORT
NACA65-215 a=0.2
NACA65-215 a=0.2 |  |  |  | Cl Max: | 1.5748 | at alpha= | 19 | deg
XFOIL ncrit=9 |  |  |  | L/D Max: | 106.4 | at alpha= | 8.5 | deg
Re: | 8000000 |  |  | Cd Min: | 0.0887 | at alpha= | -20 | deg
Mach: | 0.25 |  |  | Cl=0 at alpha= | -1.1523 | deg
|  |  |  | @ Cl=0.1, Cd= | 0.003773
|  |  |  | @ Cl=0.4, Cd= | 0.0039286
|  |  |  | @ Cl=0.6, Cd= | 0.0062635
alpha (deg) | Cl | Cd | Cm | Cl/Cd
-20 | -1.3074 | 0.0887 | -0.0464 | -14.7396
-19.5 | -1.3432 | 0.07477 | -0.0557 | -17.9644
-19 | -1.4044 | 0.05948 | -0.0647 | -23.6113
-18.5 | -1.4175 | 0.05145 | -0.0676 | -27.551
-18 | -1.4292 | 0.04433 | -0.0691 | -32.24
-17.5 | -1.4176 | 0.03993 | -0.069 | -35.5021
-17 | -1.4383 | 0.03333 | -0.0679 | -43.1533
-16.5 | -1.4207 | 0.03017 | -0.0662 | -47.0898
-16 | -1.3994 | 0.02717 | -0.0647 | -51.5053
-15.5 | -1.3909 | 0.02421 | -0.0608 | -57.4515
-15 | -1.3686 | 0.02207 | -0.0574 | -62.0118
-14.5 | -1.3482 | 0.01994 | -0.0534 | -67.6128
-14 | -1.3154 | 0.01861 | -0.0501 | -70.6824
-13.5 | -1.2872 | 0.01711 | -0.046 | -75.2309
-13 | -1.259 | 0.01573 | -0.0416 | -80.0381
-12.5 | -1.2273 | 0.01464 | -0.0372 | -83.832
-12 | -1.2043 | 0.01338 | -0.031 | -90.0075
-11.5 | -1.1683 | 0.0125 | -0.0267 | -93.464
-11 | -1.1212 | 0.01182 | -0.0242 | -94.8562
-10.5 | -1.0718 | 0.01118 | -0.0221 | -95.8676
-10 | -1.0197 | 0.01064 | -0.0205 | -95.8365
-9.5 | -0.9668 | 0.01013 | -0.0191 | -95.4393
-9 | -0.9125 | 0.00965 | -0.018 | -94.5596
-8.5 | -0.8568 | 0.00926 | -0.0172 | -92.527
-8 | -0.802 | 0.00876 | -0.0163 | -91.5525
-7.5 | -0.7457 | 0.00836 | -0.0158 | -89.1986
-7 | -0.6882 | 0.00804 | -0.0155 | -85.597
-6.5 | -0.6301 | 0.00775 | -0.0154 | -81.3032
-6 | -0.5716 | 0.00749 | -0.0155 | -76.3151
-5.5 | -0.5135 | 0.00719 | -0.0155 | -71.4186
-5 | -0.4544 | 0.00695 | -0.0157 | -65.3813
-4.5 | -0.3949 | 0.00677 | -0.0161 | -58.3309
-4 | -0.3355 | 0.00653 | -0.0165 | -51.3783
-3.5 | -0.2757 | 0.00636 | -0.017 | -43.3491
-3 | -0.2159 | 0.00618 | -0.0176 | -34.9353
-2.5 | -0.1562 | 0.00596 | -0.0181 | -26.2081
-2 | -0.0977 | 0.00563 | -0.0186 | -17.3535
-1.5 | -0.0395 | 0.00521 | -0.0191 | -7.5816
-1 | 0.0173 | 0.00462 | -0.0195 | 3.7446
-0.5 | 0.0736 | 0.00387 | -0.0198 | 19.0181
0 | 0.1335 | 0.00365 | -0.0206 | 36.5753
0.5 | 0.1951 | 0.00362 | -0.0216 | 53.895
1 | 0.2568 | 0.00366 | -0.0226 | 70.1639
1.5 | 0.3185 | 0.00369 | -0.0236 | 86.3144
2 | 0.3797 | 0.0038 | -0.0245 | 99.9211
2.5 | 0.4381 | 0.00417 | -0.0251 | 105.06
3 | 0.4918 | 0.005 | -0.025 | 98.36
3.5 | 0.5471 | 0.00557 | -0.025 | 98.2226
4 | 0.6005 | 0.00627 | -0.0247 | 95.7735
4.5 | 0.6536 | 0.0069 | -0.0243 | 94.7246
5 | 0.7065 | 0.00749 | -0.0237 | 94.3258
5.5 | 0.7615 | 0.00788 | -0.0234 | 96.6371
6 | 0.8169 | 0.00822 | -0.0232 | 99.3796
6.5 | 0.872 | 0.00855 | -0.0228 | 101.9883
7 | 0.9259 | 0.0089 | -0.0222 | 104.0337
7.5 | 0.9787 | 0.00928 | -0.0214 | 105.4634
8 | 1.029 | 0.00974 | -0.0201 | 105.6468
8.5 | 1.0789 | 0.01014 | -0.0187 | 106.4004
9 | 1.1249 | 0.01063 | -0.0166 | 105.8231
9.5 | 1.1564 | 0.0112 | -0.0118 | 103.25
10 | 1.1881 | 0.01187 | -0.0073 | 100.0927
10.5 | 1.2224 | 0.01262 | -0.0036 | 96.8621
11 | 1.2556 | 0.01352 | -0.0001 | 92.8698
11.5 | 1.2863 | 0.01461 | 0.0036 | 88.0424
12 | 1.3132 | 0.01591 | 0.0076 | 82.5393
12.5 | 1.3537 | 0.01704 | 0.009 | 79.4425
13 | 1.3844 | 0.0186 | 0.0118 | 74.4301
13.5 | 1.4135 | 0.02034 | 0.0146 | 69.4936
14 | 1.4409 | 0.02228 | 0.0172 | 64.6724
14.5 | 1.4625 | 0.02469 | 0.0199 | 59.2345
15 | 1.4857 | 0.02716 | 0.0222 | 54.7018
15.5 | 1.5093 | 0.02975 | 0.0243 | 50.7328
16 | 1.5284 | 0.03285 | 0.0261 | 46.5266
16.5 | 1.5445 | 0.03632 | 0.0278 | 42.5248
17 | 1.5537 | 0.04059 | 0.0291 | 38.2779
17.5 | 1.5639 | 0.045 | 0.03 | 34.7533
18 | 1.5719 | 0.04989 | 0.0304 | 31.5073
18.5 | 1.5742 | 0.05557 | 0.0303 | 28.3282
19 | 1.5748 | 0.06184 | 0.0294 | 25.4657
19.5 | 1.5665 | 0.06942 | 0.0276 | 22.5655
20 | 1.5539 | 0.07802 | 0.0247 | 19.9167

## 103. Re 8M Mach 0.50 (1)
BIGFOIL.COM POLAR EXPORT
NACA65-215 a=0.2
NACA65-215 a=0.2 |  |  |  | Cl Max: | 1.184 | at alpha= | 20 | deg
JavaFoil+Calcfoil stall+Eppler ext transition |  |  |  | L/D Max: | 100.795 | at alpha= | 3.5 | deg
Re: | 8000000 |  |  | Cd Min: | 0.00465 | at alpha= | -1 | deg
Mach: | 0.5 |  |  | Cl=0 at alpha= | -1.0786 | deg
|  |  |  | @ Cl=0.1, Cd= | 0.004748
|  |  |  | @ Cl=0.4, Cd= | 0.0052902
|  |  |  | @ Cl=0.6, Cd= | 0.0063255
alpha (deg) | Cl | Cd | Cm | Cl/Cd
-20 | -1.05 | 0.15021 | 0.009 | -6.987
-19.5 | -1.019 | 0.14513 | 0.008 | -7.02
-19 | -0.99 | 0.14208 | 0.008 | -6.966
-18.5 | -0.963 | 0.13562 | 0.007 | -7.099
-18 | -0.941 | 0.13413 | 0.007 | -7.013
-17.5 | -0.912 | 0.12741 | 0.007 | -7.159
-17 | -0.882 | 0.12479 | 0.006 | -7.065
-16.5 | -0.853 | 0.11891 | 0.005 | -7.173
-16 | -0.826 | 0.11665 | 0.005 | -7.082
-15.5 | -0.801 | 0.11185 | 0.004 | -7.163
-15 | -0.773 | 0.10658 | 0.004 | -7.25
-14.5 | -0.745 | 0.09939 | 0.003 | -7.497
-14 | -0.718 | 0.0935 | 0.003 | -7.682
-13.5 | -0.692 | 0.0864 | 0.003 | -8.012
-13 | -0.661 | 0.09311 | 0.002 | -7.103
-12.5 | -0.634 | 0.08602 | 0.001 | -7.369
-12 | -0.608 | 0.07893 | 0.001 | -7.703
-11.5 | -0.586 | 0.06796 | 0.001 | -8.626
-11 | -0.651 | 0.01885 | 0 | -34.53
-10.5 | -0.63 | 0.01513 | -0.001 | -41.66
-10 | -0.495 | 0.0684 | -0.001 | -7.239
-9.5 | -0.469 | 0.06058 | -0.001 | -7.738
-9 | -0.446 | 0.05291 | -0.002 | -8.422
-8.5 | -0.502 | 0.01258 | -0.004 | -39.904
-8 | -0.385 | 0.05395 | -0.003 | -7.129
-7.5 | -0.532 | 0.04638 | -0.003 | -11.478
-7 | -0.689 | 0.01042 | -0.007 | -66.128
-6.5 | -0.673 | 0.00982 | -0.008 | -68.567
-6 | -0.636 | 0.00929 | -0.009 | -68.438
-5.5 | -0.586 | 0.00849 | -0.01 | -68.99
-5 | -0.529 | 0.0087 | -0.011 | -60.747
-4.5 | -0.466 | 0.00827 | -0.012 | -56.377
-4 | -0.402 | 0.00793 | -0.013 | -50.681
-3.5 | -0.335 | 0.00757 | -0.014 | -44.243
-3 | -0.267 | 0.00736 | -0.015 | -36.328
-2.5 | -0.198 | 0.00712 | -0.016 | -27.886
-2 | -0.129 | 0.00472 | -0.017 | -27.354
-1.5 | -0.059 | 0.00469 | -0.018 | -12.618
-1 | 0.011 | 0.00465 | -0.019 | 2.352
-0.5 | 0.081 | 0.00474 | -0.02 | 17.153
0 | 0.152 | 0.00477 | -0.021 | 31.799
0.5 | 0.222 | 0.00478 | -0.022 | 46.395
1 | 0.292 | 0.00491 | -0.023 | 59.474
1.5 | 0.363 | 0.00498 | -0.024 | 72.812
2 | 0.431 | 0.00555 | -0.025 | 77.664
2.5 | 0.501 | 0.00596 | -0.026 | 84.013
3 | 0.57 | 0.00633 | -0.027 | 90.179
3.5 | 0.637 | 0.00632 | -0.028 | 100.795
4 | 0.702 | 0.00708 | -0.029 | 99.222
4.5 | 0.766 | 0.0077 | -0.03 | 99.412
5 | 0.824 | 0.01002 | -0.03 | 82.212
5.5 | 0.882 | 0.01059 | -0.031 | 83.264
6 | 0.935 | 0.0112 | -0.032 | 83.472
6.5 | 0.981 | 0.01189 | -0.033 | 82.468
7 | 1.017 | 0.01265 | -0.034 | 80.349
7.5 | 1.037 | 0.01366 | -0.035 | 75.906
8 | 1.028 | 0.01485 | -0.036 | 69.222
8.5 | 0.945 | 0.01643 | -0.036 | 57.512
9 | 0.666 | 0.01859 | -0.037 | 35.807
9.5 | 0.584 | 0.06426 | -0.019 | 9.093
10 | 0.73 | 0.01993 | -0.039 | 36.622
10.5 | 0.758 | 0.02202 | -0.04 | 34.436
11 | 0.673 | 0.07111 | -0.025 | 9.465
11.5 | 0.694 | 0.08191 | -0.022 | 8.472
12 | 0.847 | 0.02649 | -0.042 | 31.969
12.5 | 0.844 | 0.03977 | -0.04 | 21.226
13 | 0.778 | 0.09359 | -0.025 | 8.311
13.5 | 0.806 | 0.10004 | -0.026 | 8.052
14 | 0.841 | 0.09182 | -0.03 | 9.157
14.5 | 0.864 | 0.1014 | -0.029 | 8.524
15 | 0.895 | 0.10593 | -0.031 | 8.453
15.5 | 0.912 | 0.11219 | -0.028 | 8.124
16 | 0.943 | 0.11584 | -0.03 | 8.139
16.5 | 0.992 | 0.10769 | -0.037 | 9.211
17 | 1.01 | 0.12246 | -0.035 | 8.245
17.5 | 1.021 | 0.12922 | -0.031 | 7.898
18 | 1.056 | 0.1318 | -0.035 | 8.009
18.5 | 1.11 | 0.11912 | -0.041 | 9.321
19 | 1.133 | 0.12927 | -0.041 | 8.766
19.5 | 1.134 | 0.14252 | -0.036 | 7.957
20 | 1.184 | 0.13362 | -0.042 | 8.865

## 104. Re 8M Mach 0.50 (2)
BIGFOIL.COM POLAR EXPORT
NACA65-215 a=0.2
NACA65-215 a=0.2 |  |  |  | Cl Max: | 1.1629 | at alpha= | 10 | deg
XFOIL ncrit=9 |  |  |  | L/D Max: | 120.333 | at alpha= | 2.5 | deg
Re: | 8000000 |  |  | Cd Min: | 0.12082 | at alpha= | 15 | deg
Mach: | 0.5 |  |  | Cl=0 at alpha= | -1.1911 | deg
|  |  |  | @ Cl=0.1, Cd= | 0.0038406
|  |  |  | @ Cl=0.4, Cd= | 0.003882
|  |  |  | @ Cl=0.6, Cd= | 0.0056804
alpha (deg) | Cl | Cd | Cm | Cl/Cd
-13 | -0.5745 | 0.1122 | -0.0315 | -5.1203
-12 | -0.5979 | 0.08754 | -0.0476 | -6.83
-11.5 | -0.6149 | 0.07242 | -0.0586 | -8.4907
-11 | -0.6395 | 0.05917 | -0.0684 | -10.8078
-10.5 | -0.675 | 0.04848 | -0.0742 | -13.9233
-10 | -0.708 | 0.04007 | -0.0757 | -17.6691
-9.5 | -0.7419 | 0.03296 | -0.0735 | -22.5091
-9 | -0.7783 | 0.02648 | -0.0677 | -29.392
-8.5 | -0.8102 | 0.02042 | -0.0586 | -39.6768
-8 | -0.8231 | 0.01458 | -0.0487 | -56.454
-7.5 | -0.8038 | 0.01165 | -0.04 | -68.9957
-7 | -0.7615 | 0.01008 | -0.0338 | -75.5456
-6.5 | -0.7062 | 0.00914 | -0.0296 | -77.2648
-6 | -0.6439 | 0.00847 | -0.0267 | -76.0213
-5.5 | -0.5783 | 0.00801 | -0.0248 | -72.1973
-5 | -0.512 | 0.00757 | -0.0234 | -67.6354
-4.5 | -0.4446 | 0.00723 | -0.0224 | -61.4938
-4 | -0.3763 | 0.00697 | -0.022 | -53.9885
-3.5 | -0.3081 | 0.00669 | -0.0218 | -46.0538
-3 | -0.2395 | 0.00649 | -0.0219 | -36.9029
-2.5 | -0.1711 | 0.00628 | -0.0222 | -27.2452
-2 | -0.1037 | 0.00599 | -0.0225 | -17.3122
-1.5 | -0.0388 | 0.00551 | -0.0226 | -7.0417
-1 | 0.024 | 0.00477 | -0.0226 | 5.0314
-0.5 | 0.0854 | 0.00387 | -0.0226 | 22.0672
0 | 0.155 | 0.00373 | -0.0236 | 41.555
0.5 | 0.2257 | 0.00376 | -0.0247 | 60.0266
1 | 0.2967 | 0.00378 | -0.0259 | 78.4921
1.5 | 0.3677 | 0.00385 | -0.027 | 95.5065
2 | 0.4384 | 0.00392 | -0.028 | 111.8367
2.5 | 0.5066 | 0.00421 | -0.0285 | 120.3325
3 | 0.5642 | 0.00519 | -0.0275 | 108.7091
3.5 | 0.6226 | 0.00599 | -0.0264 | 103.9399
4 | 0.675 | 0.00698 | -0.0242 | 96.7049
4.5 | 0.7266 | 0.00784 | -0.0215 | 92.6786
5 | 0.7817 | 0.00845 | -0.0191 | 92.5089
5.5 | 0.8388 | 0.00891 | -0.0167 | 94.1414
6 | 0.8903 | 0.0094 | -0.0132 | 94.7128
6.5 | 0.9274 | 0.01 | -0.0071 | 92.74
7 | 0.968 | 0.01083 | -0.002 | 89.3813
7.5 | 1.0082 | 0.01187 | 0.0029 | 84.9368
8 | 1.0492 | 0.01306 | 0.0076 | 80.3369
8.5 | 1.0873 | 0.01453 | 0.0124 | 74.8314
9 | 1.1228 | 0.01627 | 0.0174 | 69.0104
9.5 | 1.1477 | 0.01868 | 0.023 | 61.44
10 | 1.1629 | 0.02178 | 0.0289 | 53.393
10.5 | 1.1607 | 0.02604 | 0.0349 | 44.5737
11 | 1.1481 | 0.03138 | 0.0402 | 36.587
11.5 | 1.1295 | 0.03763 | 0.0444 | 30.0159
12 | 1.1135 | 0.04787 | 0.0399 | 23.2609
13 | 1.0383 | 0.06739 | 0.0385 | 15.4073
13.5 | 1.0058 | 0.07971 | 0.0324 | 12.6182
14 | 0.978 | 0.09291 | 0.0245 | 10.5263
14.5 | 0.9522 | 0.107 | 0.0153 | 8.8991
15 | 0.9341 | 0.12082 | 0.0062 | 7.7313

## 105. Re 10M Mach 0.00 (1)
BIGFOIL.COM POLAR EXPORT
NACA65-215 a=0.2
NACA65-215 a=0.2 |  |  |  | Cl Max: | 1.261 | at alpha= | 12.5 | deg
JavaFoil+Calcfoil stall+Eppler ext transition |  |  |  | L/D Max: | 100.966 | at alpha= | 8 | deg
Re: | 10000000 |  |  | Cd Min: | 0.00451 | at alpha= | -2 | deg
Mach: | 0 |  |  | Cl=0 at alpha= | -1.075 | deg
|  |  |  | @ Cl=0.1, Cd= | 0.0045302
|  |  |  | @ Cl=0.4, Cd= | 0.0053197
|  |  |  | @ Cl=0.6, Cd= | 0.0062064
alpha (deg) | Cl | Cd | Cm | Cl/Cd
-18.5 | -0.734 | 0.13478 | 0.006 | -5.449
-18 | -0.759 | 0.12729 | 0.006 | -5.961
-17.5 | -0.783 | 0.12037 | 0.006 | -6.501
-17 | -0.807 | 0.11189 | 0.005 | -7.21
-16.5 | -0.83 | 0.10393 | 0.005 | -7.986
-16 | -0.854 | 0.09395 | 0.005 | -9.095
-15.5 | -0.903 | 0.06684 | 0.005 | -13.511
-15 | -0.992 | 0.02964 | 0.006 | -33.464
-14.5 | -1.009 | 0.02469 | 0.005 | -40.856
-14 | -1.031 | 0.01839 | 0.004 | -56.088
-13.5 | -1.037 | 0.01615 | 0.004 | -64.182
-13 | -1.037 | 0.01462 | 0.003 | -70.909
-12.5 | -1.029 | 0.0137 | 0.002 | -75.162
-12 | -1.019 | 0.01271 | 0.002 | -80.222
-11.5 | -1.003 | 0.01212 | 0.001 | -82.756
-11 | -0.984 | 0.01139 | 0 | -86.393
-10.5 | -0.96 | 0.01078 | -0.001 | -89.034
-10 | -0.932 | 0.01027 | -0.001 | -90.76
-9.5 | -0.901 | 0.0089 | -0.002 | -101.17
-9 | -0.866 | 0.00973 | -0.003 | -89.018
-8.5 | -0.825 | 0.0093 | -0.004 | -88.721
-8 | -0.781 | 0.00893 | -0.005 | -87.489
-7.5 | -0.734 | 0.00857 | -0.005 | -85.71
-7 | -0.685 | 0.00823 | -0.006 | -83.251
-6.5 | -0.633 | 0.008 | -0.007 | -79.229
-6 | -0.58 | 0.0077 | -0.008 | -75.308
-5.5 | -0.525 | 0.00748 | -0.009 | -70.104
-5 | -0.468 | 0.00728 | -0.01 | -64.237
-4.5 | -0.41 | 0.00706 | -0.01 | -58.08
-4 | -0.351 | 0.00686 | -0.011 | -51.188
-3.5 | -0.292 | 0.00671 | -0.012 | -43.532
-3 | -0.232 | 0.00657 | -0.013 | -35.378
-2.5 | -0.172 | 0.00644 | -0.014 | -26.771
-2 | -0.112 | 0.00451 | -0.015 | -24.831
-1.5 | -0.051 | 0.00451 | -0.015 | -11.385
-1 | 0.009 | 0.00451 | -0.016 | 2.098
-0.5 | 0.07 | 0.00454 | -0.017 | 15.492
0 | 0.131 | 0.00452 | -0.018 | 29.041
0.5 | 0.192 | 0.00459 | -0.019 | 41.873
1 | 0.253 | 0.00464 | -0.02 | 54.606
1.5 | 0.314 | 0.00504 | -0.021 | 62.266
2 | 0.374 | 0.00522 | -0.022 | 71.673
2.5 | 0.434 | 0.00545 | -0.022 | 79.685
3 | 0.495 | 0.00574 | -0.023 | 86.215
3.5 | 0.555 | 0.00597 | -0.024 | 92.822
4 | 0.614 | 0.00628 | -0.025 | 97.765
4.5 | 0.673 | 0.00673 | -0.026 | 99.976
5 | 0.731 | 0.00827 | -0.027 | 88.308
5.5 | 0.785 | 0.00798 | -0.027 | 98.395
6 | 0.839 | 0.00874 | -0.028 | 95.961
6.5 | 0.891 | 0.00907 | -0.029 | 98.208
7 | 0.941 | 0.00941 | -0.03 | 100.037
7.5 | 0.989 | 0.00981 | -0.031 | 100.863
8 | 1.035 | 0.01025 | -0.031 | 100.966
8.5 | 1.078 | 0.0107 | -0.032 | 100.721
9 | 1.117 | 0.01118 | -0.033 | 99.918
9.5 | 1.154 | 0.01172 | -0.034 | 98.435
10 | 1.184 | 0.01237 | -0.035 | 95.728
10.5 | 1.209 | 0.01297 | -0.035 | 93.219
11 | 1.23 | 0.01368 | -0.036 | 89.861
11.5 | 1.245 | 0.01446 | -0.037 | 86.084
12 | 1.255 | 0.0153 | -0.037 | 82.039
12.5 | 1.261 | 0.01618 | -0.038 | 77.909
13 | 1.261 | 0.01733 | -0.039 | 72.766
13.5 | 1.256 | 0.01867 | -0.039 | 67.25
14 | 1.246 | 0.01999 | -0.04 | 62.37
14.5 | 1.231 | 0.0219 | -0.041 | 56.225
15 | 1.215 | 0.02315 | -0.041 | 52.483
15.5 | 1.192 | 0.02554 | -0.042 | 46.693
16 | 1.16 | 0.02889 | -0.042 | 40.164
16.5 | 1.125 | 0.03234 | -0.042 | 34.78
17 | 1.082 | 0.03864 | -0.042 | 27.999
17.5 | 1.038 | 0.04539 | -0.042 | 22.875

## 106. Re 10M Mach 0.00 (2)
BIGFOIL.COM POLAR EXPORT
NACA65-215 a=0.2
NACA65-215 a=0.2 |  |  |  | Cl Max: | 1.6832 | at alpha= | 20 | deg
XFOIL ncrit=9 |  |  |  | L/D Max: | 114.652 | at alpha= | 9 | deg
Re: | 10000000 |  |  | Cd Min: | 0.04635 | at alpha= | 20 | deg
Mach: | 0 |  |  | Cl=0 at alpha= | -1.1493 | deg
|  |  |  | @ Cl=0.1, Cd= | 0.0038295
|  |  |  | @ Cl=0.4, Cd= | 0.0041797
|  |  |  | @ Cl=0.6, Cd= | 0.0062654
alpha (deg) | Cl | Cd | Cm | Cl/Cd
-20 | -1.6455 | 0.03104 | -0.0514 | -53.0122
-19.5 | -1.6336 | 0.02811 | -0.05 | -58.1145
-19 | -1.6155 | 0.02577 | -0.0485 | -62.6892
-18.5 | -1.5995 | 0.02343 | -0.0464 | -68.2672
-17 | -1.5264 | 0.01852 | -0.0404 | -82.419
-16.5 | -1.5024 | 0.0174 | -0.0372 | -86.3448
-16 | -1.4739 | 0.01638 | -0.0345 | -89.9817
-15.5 | -1.4452 | 0.01542 | -0.0316 | -93.7224
-15 | -1.4138 | 0.01464 | -0.0287 | -96.571
-14.5 | -1.383 | 0.01392 | -0.0255 | -99.3534
-14 | -1.3542 | 0.01327 | -0.0215 | -102.0497
-13.5 | -1.3179 | 0.01283 | -0.0186 | -102.7202
-13 | -1.2751 | 0.01231 | -0.017 | -103.5825
-12.5 | -1.2321 | 0.01167 | -0.0154 | -105.5784
-12 | -1.1866 | 0.0111 | -0.0142 | -106.9009
-11.5 | -1.1392 | 0.0106 | -0.0133 | -107.4717
-11 | -1.09 | 0.01014 | -0.0127 | -107.4951
-10.5 | -1.0396 | 0.00972 | -0.0122 | -106.9547
-10 | -0.9879 | 0.00936 | -0.0119 | -105.5449
-9.5 | -0.9355 | 0.009 | -0.0117 | -103.9444
-9 | -0.8822 | 0.0087 | -0.0117 | -101.4023
-8.5 | -0.8286 | 0.00837 | -0.0117 | -98.9964
-8 | -0.775 | 0.00802 | -0.0117 | -96.6334
-7.5 | -0.7204 | 0.00771 | -0.0119 | -93.4371
-7 | -0.6651 | 0.00747 | -0.0122 | -89.0361
-6.5 | -0.6092 | 0.00723 | -0.0126 | -84.26
-6 | -0.5531 | 0.00702 | -0.013 | -78.7892
-5.5 | -0.4969 | 0.00677 | -0.0134 | -73.3973
-5 | -0.4401 | 0.00658 | -0.0139 | -66.8845
-4.5 | -0.3828 | 0.00641 | -0.0145 | -59.7192
-4 | -0.3256 | 0.00621 | -0.0151 | -52.4316
-3.5 | -0.268 | 0.00607 | -0.0157 | -44.1516
-3 | -0.2103 | 0.00588 | -0.0164 | -35.7653
-2.5 | -0.1527 | 0.0057 | -0.017 | -26.7895
-2 | -0.0958 | 0.00542 | -0.0176 | -17.6753
-1.5 | -0.0391 | 0.00511 | -0.0182 | -7.6517
-0.5 | 0.0724 | 0.00408 | -0.0193 | 17.7451
0 | 0.1286 | 0.00357 | -0.0199 | 36.0224
0.5 | 0.1874 | 0.00351 | -0.0208 | 53.3903
1 | 0.2467 | 0.00351 | -0.0218 | 70.2849
1.5 | 0.3056 | 0.00358 | -0.0227 | 85.3631
2 | 0.3642 | 0.00372 | -0.0236 | 97.9032
3 | 0.4709 | 0.00509 | -0.024 | 92.5147
3.5 | 0.5261 | 0.0055 | -0.0244 | 95.6545
4 | 0.5791 | 0.00606 | -0.0244 | 95.5611
4.5 | 0.632 | 0.00658 | -0.0245 | 96.0486
5 | 0.6848 | 0.00706 | -0.0244 | 96.9972
5.5 | 0.7388 | 0.0074 | -0.0246 | 99.8378
6 | 0.7929 | 0.00769 | -0.0247 | 103.1079
6.5 | 0.8469 | 0.00796 | -0.0249 | 106.3945
7 | 0.9 | 0.00828 | -0.0249 | 108.6957
7.5 | 0.9527 | 0.00857 | -0.0249 | 111.1669
8 | 1.0038 | 0.00893 | -0.0246 | 112.4076
8.5 | 1.0547 | 0.00926 | -0.0243 | 113.8985
9 | 1.1041 | 0.00963 | -0.0237 | 114.6521
9.5 | 1.151 | 0.01007 | -0.0228 | 114.2999
10 | 1.1967 | 0.0105 | -0.0216 | 113.9714
10.5 | 1.2406 | 0.01092 | -0.0202 | 113.6081
11 | 1.2748 | 0.01138 | -0.0169 | 112.0211
11.5 | 1.3015 | 0.01201 | -0.0124 | 108.368
12 | 1.33 | 0.01274 | -0.0087 | 104.3956
12.5 | 1.3596 | 0.01354 | -0.0055 | 100.4136
13 | 1.3873 | 0.01437 | -0.0021 | 96.5414
13.5 | 1.4242 | 0.01525 | -0.0008 | 93.3902
14 | 1.4536 | 0.01642 | 0.0015 | 88.5262
14.5 | 1.4807 | 0.01779 | 0.0039 | 83.2322
15 | 1.5071 | 0.0193 | 0.0061 | 78.0881
15.5 | 1.5303 | 0.02107 | 0.0083 | 72.6293
16 | 1.5534 | 0.02295 | 0.0103 | 67.6863
16.5 | 1.5773 | 0.02485 | 0.0119 | 63.4728
17 | 1.6003 | 0.0269 | 0.0134 | 59.4907
17.5 | 1.6202 | 0.02929 | 0.0148 | 55.3158
18 | 1.6372 | 0.03205 | 0.016 | 51.0827
18.5 | 1.6501 | 0.03524 | 0.0172 | 46.8246
19 | 1.6678 | 0.03819 | 0.0178 | 43.6711
19.5 | 1.6764 | 0.04208 | 0.0185 | 39.8384
20 | 1.6832 | 0.04635 | 0.0187 | 36.315

## 107. Re 10M Mach 0.10 (1)
BIGFOIL.COM POLAR EXPORT
NACA65-215 a=0.2
NACA65-215 a=0.2 |  |  |  | Cl Max: | 1.25 | at alpha= | 12.5 | deg
JavaFoil+Calcfoil stall+Eppler ext transition |  |  |  | L/D Max: | 100.574 | at alpha= | 4.5 | deg
Re: | 10000000 |  |  | Cd Min: | 0.00449 | at alpha= | -1 | deg
Mach: | 0.1 |  |  | Cl=0 at alpha= | -1.0807 | deg
|  |  |  | @ Cl=0.1, Cd= | 0.0045347
|  |  |  | @ Cl=0.4, Cd= | 0.0053505
|  |  |  | @ Cl=0.6, Cd= | 0.006202
alpha (deg) | Cl | Cd | Cm | Cl/Cd
-18 | -0.71 | 0.13116 | 0.006 | -5.416
-17.5 | -0.738 | 0.12444 | 0.005 | -5.928
-17 | -0.764 | 0.11714 | 0.005 | -6.523
-16.5 | -0.79 | 0.10895 | 0.005 | -7.255
-16 | -0.815 | 0.10155 | 0.005 | -8.027
-15.5 | -0.846 | 0.0879 | 0.005 | -9.621
-15 | -0.885 | 0.06879 | 0.005 | -12.866
-14.5 | -0.876 | 0.07599 | 0.004 | -11.529
-14 | -1.004 | 0.02016 | 0.004 | -49.796
-13.5 | -1.014 | 0.01734 | 0.004 | -58.506
-13 | -1.02 | 0.01508 | 0.003 | -67.669
-12.5 | -1.017 | 0.01394 | 0.002 | -72.952
-12 | -1.009 | 0.0131 | 0.002 | -77.004
-11.5 | -0.996 | 0.01233 | 0.001 | -80.781
-11 | -0.979 | 0.01161 | 0 | -84.321
-10.5 | -0.957 | 0.01092 | -0.001 | -87.616
-10 | -0.93 | 0.01037 | -0.001 | -89.702
-9.5 | -0.9 | 0.00984 | -0.002 | -91.481
-9 | -0.867 | 0.00976 | -0.003 | -88.755
-8.5 | -0.826 | 0.00932 | -0.004 | -88.625
-8 | -0.783 | 0.00894 | -0.005 | -87.549
-7.5 | -0.736 | 0.00857 | -0.005 | -85.904
-7 | -0.687 | 0.0083 | -0.006 | -82.84
-6.5 | -0.636 | 0.00799 | -0.007 | -79.554
-6 | -0.582 | 0.00778 | -0.008 | -74.888
-5.5 | -0.527 | 0.00748 | -0.009 | -70.442
-5 | -0.47 | 0.0073 | -0.01 | -64.361
-4.5 | -0.412 | 0.00711 | -0.01 | -57.964
-4 | -0.353 | 0.00692 | -0.011 | -51.015
-3.5 | -0.294 | 0.00679 | -0.012 | -43.227
-3 | -0.234 | 0.00655 | -0.013 | -35.641
-2.5 | -0.173 | 0.00641 | -0.014 | -27.007
-2 | -0.113 | 0.00454 | -0.015 | -24.807
-1.5 | -0.052 | 0.00452 | -0.016 | -11.412
-1 | 0.01 | 0.00449 | -0.016 | 2.118
-0.5 | 0.071 | 0.00453 | -0.017 | 15.614
0 | 0.132 | 0.00454 | -0.018 | 29.065
0.5 | 0.193 | 0.00458 | -0.019 | 42.222
1 | 0.254 | 0.00462 | -0.02 | 55.063
1.5 | 0.316 | 0.00503 | -0.021 | 62.781
2 | 0.376 | 0.00526 | -0.022 | 71.466
2.5 | 0.437 | 0.00549 | -0.023 | 79.513
3 | 0.497 | 0.00572 | -0.023 | 86.894
3.5 | 0.557 | 0.00603 | -0.024 | 92.379
4 | 0.617 | 0.00627 | -0.025 | 98.384
4.5 | 0.676 | 0.00672 | -0.026 | 100.574
5 | 0.733 | 0.00802 | -0.027 | 91.421
5.5 | 0.789 | 0.00801 | -0.028 | 98.426
6 | 0.842 | 0.0088 | -0.028 | 95.713
6.5 | 0.895 | 0.00912 | -0.029 | 98.042
7 | 0.945 | 0.00949 | -0.03 | 99.553
7.5 | 0.993 | 0.00988 | -0.031 | 100.503
8 | 1.038 | 0.01033 | -0.032 | 100.497
8.5 | 1.08 | 0.01079 | -0.032 | 100.141
9 | 1.12 | 0.01133 | -0.033 | 98.779
9.5 | 1.155 | 0.01189 | -0.034 | 97.196
10 | 1.184 | 0.01251 | -0.035 | 94.643
10.5 | 1.208 | 0.01315 | -0.035 | 91.841
11 | 1.227 | 0.01392 | -0.036 | 88.107
11.5 | 1.24 | 0.01474 | -0.037 | 84.109
12 | 1.248 | 0.01556 | -0.038 | 80.193
12.5 | 1.25 | 0.01657 | -0.038 | 75.454
13 | 1.247 | 0.0177 | -0.039 | 70.464
13.5 | 1.238 | 0.01914 | -0.04 | 64.686
14 | 1.225 | 0.02051 | -0.04 | 59.721
14.5 | 1.205 | 0.02261 | -0.041 | 53.311
15 | 1.181 | 0.02494 | -0.041 | 47.366
15.5 | 1.154 | 0.02755 | -0.042 | 41.878
16 | 1.118 | 0.03066 | -0.042 | 36.471
16.5 | 1.071 | 0.0371 | -0.042 | 28.873
17 | 1.023 | 0.04436 | -0.042 | 23.059
17.5 | 0.953 | 0.06498 | -0.04 | 14.668

## 108. Re 10M Mach 0.10 (2)
BIGFOIL.COM POLAR EXPORT
NACA65-215 a=0.2
NACA65-215 a=0.2 |  |  |  | Cl Max: | 1.6768 | at alpha= | 20 | deg
XFOIL ncrit=9 |  |  |  | L/D Max: | 114.146 | at alpha= | 9 | deg
Re: | 10000000 |  |  | Cd Min: | 0.04938 | at alpha= | 20 | deg
Mach: | 0.1 |  |  | Cl=0 at alpha= | -1.1509 | deg
|  |  |  | @ Cl=0.1, Cd= | 0.0038354
|  |  |  | @ Cl=0.4, Cd= | 0.0041406
|  |  |  | @ Cl=0.6, Cd= | 0.006263
alpha (deg) | Cl | Cd | Cm | Cl/Cd
-20 | -1.6315 | 0.03437 | -0.0557 | -47.4687
-19.5 | -1.6238 | 0.0308 | -0.0545 | -52.7208
-19 | -1.6092 | 0.02798 | -0.053 | -57.5125
-18.5 | -1.5953 | 0.02527 | -0.051 | -63.1302
-18 | -1.5756 | 0.02311 | -0.0489 | -68.1783
-17 | -1.5246 | 0.01945 | -0.0452 | -78.3856
-16.5 | -1.5039 | 0.01825 | -0.0414 | -82.4055
-16 | -1.4761 | 0.01709 | -0.0385 | -86.3721
-15.5 | -1.4475 | 0.01602 | -0.0355 | -90.3558
-15 | -1.4164 | 0.01513 | -0.0325 | -93.6153
-14.5 | -1.3851 | 0.01432 | -0.0293 | -96.7249
-14 | -1.3549 | 0.01358 | -0.0255 | -99.7717
-13.5 | -1.3227 | 0.0131 | -0.0216 | -100.9695
-13 | -1.2821 | 0.01254 | -0.0193 | -102.2408
-12.5 | -1.2381 | 0.01197 | -0.0177 | -103.4336
-12 | -1.1935 | 0.01132 | -0.016 | -105.4329
-11.5 | -1.1462 | 0.01077 | -0.0148 | -106.4253
-11 | -1.097 | 0.01028 | -0.014 | -106.7121
-10.5 | -1.0464 | 0.00983 | -0.0133 | -106.4496
-10 | -0.9945 | 0.00945 | -0.0129 | -105.2381
-9.5 | -0.9417 | 0.00908 | -0.0126 | -103.7115
-9 | -0.8881 | 0.00876 | -0.0124 | -101.3813
-8.5 | -0.8337 | 0.00845 | -0.0124 | -98.6627
-8 | -0.7799 | 0.00808 | -0.0123 | -96.5223
-7.5 | -0.725 | 0.00776 | -0.0123 | -93.4278
-7 | -0.6693 | 0.0075 | -0.0126 | -89.24
-6.5 | -0.6129 | 0.00726 | -0.0129 | -84.4215
-5.5 | -0.4998 | 0.00679 | -0.0136 | -73.6082
-5 | -0.4426 | 0.0066 | -0.0141 | -67.0606
-4.5 | -0.385 | 0.00642 | -0.0147 | -59.9688
-4 | -0.3274 | 0.00622 | -0.0152 | -52.6367
-3 | -0.2113 | 0.00589 | -0.0165 | -35.8744
-2.5 | -0.1534 | 0.00571 | -0.0172 | -26.8651
-2 | -0.0961 | 0.00543 | -0.0178 | -17.698
-1.5 | -0.0391 | 0.00512 | -0.0183 | -7.6367
-0.5 | 0.0729 | 0.00408 | -0.0194 | 17.8676
0 | 0.1294 | 0.00357 | -0.02 | 36.2465
0.5 | 0.1886 | 0.00352 | -0.021 | 53.5795
1 | 0.2483 | 0.00351 | -0.0219 | 70.7407
1.5 | 0.3076 | 0.00358 | -0.0229 | 85.9218
2 | 0.3666 | 0.00372 | -0.0238 | 98.5484
2.5 | 0.4206 | 0.0044 | -0.024 | 95.5909
3 | 0.4738 | 0.0051 | -0.0241 | 92.902
3.5 | 0.5292 | 0.00551 | -0.0245 | 96.0436
4 | 0.5823 | 0.00609 | -0.0245 | 95.6158
4.5 | 0.6355 | 0.00661 | -0.0245 | 96.1422
5.5 | 0.7429 | 0.00743 | -0.0245 | 99.9865
6 | 0.7973 | 0.00773 | -0.0246 | 103.1436
6.5 | 0.8516 | 0.00801 | -0.0247 | 106.3171
7 | 0.9051 | 0.00832 | -0.0247 | 108.7861
7.5 | 0.9579 | 0.00862 | -0.0246 | 111.1253
8 | 1.009 | 0.009 | -0.0242 | 112.1111
8.5 | 1.0602 | 0.00933 | -0.0238 | 113.6334
9 | 1.1095 | 0.00972 | -0.023 | 114.1461
9.5 | 1.1561 | 0.01018 | -0.0219 | 113.5658
10 | 1.2018 | 0.0106 | -0.0205 | 113.3774
10.5 | 1.2446 | 0.01105 | -0.0187 | 112.6335
11 | 1.273 | 0.01156 | -0.0141 | 110.1211
11.5 | 1.3012 | 0.01225 | -0.01 | 106.2204
12 | 1.3301 | 0.01305 | -0.0063 | 101.9234
12.5 | 1.3609 | 0.01387 | -0.0032 | 98.1182
13 | 1.3875 | 0.01474 | 0.0004 | 94.1316
14.5 | 1.4812 | 0.01854 | 0.0064 | 79.8921
15 | 1.507 | 0.02018 | 0.0086 | 74.6779
15.5 | 1.531 | 0.02202 | 0.0108 | 69.5277
16 | 1.5547 | 0.02396 | 0.0127 | 64.8873
16.5 | 1.5778 | 0.02604 | 0.0144 | 60.5914
17 | 1.5993 | 0.02834 | 0.016 | 56.4326
17.5 | 1.6188 | 0.03092 | 0.0174 | 52.3545
18 | 1.6317 | 0.03416 | 0.0187 | 47.7664
18.5 | 1.6436 | 0.03765 | 0.0198 | 43.6547
19 | 1.659 | 0.04099 | 0.0204 | 40.4733
19.5 | 1.6687 | 0.04502 | 0.0208 | 37.0657
20 | 1.6768 | 0.04938 | 0.0209 | 33.9571

## 109. Re 10M Mach 0.25 (1)
BIGFOIL.COM POLAR EXPORT
NACA65-215 a=0.2
NACA65-215 a=0.2 |  |  |  | Cl Max: | 1.196 | at alpha= | 11 | deg
JavaFoil+Calcfoil stall+Eppler ext transition |  |  |  | L/D Max: | 99.408 | at alpha= | 4.5 | deg
Re: | 10000000 |  |  | Cd Min: | 0.00453 | at alpha= | -1.5 | deg
Mach: | 0.25 |  |  | Cl=0 at alpha= | -1.0794 | deg
|  |  |  | @ Cl=0.1, Cd= | 0.0045486
|  |  |  | @ Cl=0.4, Cd= | 0.0053833
|  |  |  | @ Cl=0.6, Cd= | 0.0062845
alpha (deg) | Cl | Cd | Cm | Cl/Cd
-16 | -0.524 | 0.13443 | 0.004 | -3.899
-15.5 | -0.583 | 0.11558 | 0.003 | -5.043
-15 | -0.636 | 0.10763 | 0.003 | -5.913
-14.5 | -0.674 | 0.09888 | 0.003 | -6.812
-14 | -0.705 | 0.09251 | 0.003 | -7.617
-13.5 | -0.732 | 0.08467 | 0.002 | -8.642
-13 | -0.761 | 0.07262 | 0.002 | -10.482
-12.5 | -0.881 | 0.02239 | 0.002 | -39.34
-12 | -0.92 | 0.01537 | 0.002 | -59.868
-11.5 | -0.929 | 0.01396 | 0.001 | -66.527
-11 | -0.931 | 0.01267 | 0 | -73.504
-10.5 | -0.924 | 0.01186 | -0.001 | -77.853
-10 | -0.909 | 0.01112 | -0.001 | -81.81
-9.5 | -0.888 | 0.01054 | -0.002 | -84.297
-9 | -0.861 | 0.00993 | -0.003 | -86.734
-8.5 | -0.828 | 0.00869 | -0.004 | -95.303
-8 | -0.791 | 0.00936 | -0.005 | -84.522
-7.5 | -0.747 | 0.00893 | -0.006 | -83.642
-7 | -0.7 | 0.00858 | -0.006 | -81.591
-6.5 | -0.649 | 0.00821 | -0.007 | -79.014
-6 | -0.596 | 0.00798 | -0.008 | -74.696
-5.5 | -0.539 | 0.00766 | -0.009 | -70.398
-5 | -0.482 | 0.00745 | -0.01 | -64.633
-4.5 | -0.422 | 0.00724 | -0.011 | -58.311
-4 | -0.362 | 0.007 | -0.012 | -51.777
-3.5 | -0.301 | 0.00687 | -0.012 | -43.905
-3 | -0.24 | 0.00668 | -0.013 | -35.935
-2.5 | -0.178 | 0.00655 | -0.014 | -27.166
-2 | -0.116 | 0.00455 | -0.015 | -25.407
-1.5 | -0.053 | 0.00453 | -0.016 | -11.692
-1 | 0.01 | 0.00453 | -0.017 | 2.157
-0.5 | 0.073 | 0.00454 | -0.018 | 15.996
0 | 0.136 | 0.00456 | -0.019 | 29.752
0.5 | 0.199 | 0.00463 | -0.02 | 42.887
1 | 0.261 | 0.00469 | -0.02 | 55.734
1.5 | 0.324 | 0.00506 | -0.021 | 64.133
2 | 0.386 | 0.00533 | -0.022 | 72.391
2.5 | 0.449 | 0.00557 | -0.023 | 80.484
3 | 0.511 | 0.00583 | -0.024 | 87.657
3.5 | 0.572 | 0.00614 | -0.025 | 93.203
4 | 0.634 | 0.00646 | -0.026 | 97.995
4.5 | 0.694 | 0.00698 | -0.027 | 99.408
5 | 0.751 | 0.00757 | -0.027 | 99.171
5.5 | 0.807 | 0.00874 | -0.028 | 92.361
6 | 0.861 | 0.00912 | -0.029 | 94.469
6.5 | 0.914 | 0.00948 | -0.03 | 96.327
7 | 0.963 | 0.00988 | -0.031 | 97.497
7.5 | 1.01 | 0.01035 | -0.032 | 97.629
8 | 1.053 | 0.01084 | -0.032 | 97.188
8.5 | 1.093 | 0.01141 | -0.033 | 95.769
9 | 1.128 | 0.01202 | -0.034 | 93.881
9.5 | 1.158 | 0.01275 | -0.035 | 90.858
10 | 1.179 | 0.01344 | -0.036 | 87.746
10.5 | 1.192 | 0.01425 | -0.036 | 83.629
11 | 1.196 | 0.01523 | -0.037 | 78.539
11.5 | 1.192 | 0.01623 | -0.038 | 73.469
12 | 1.18 | 0.0174 | -0.038 | 67.804
12.5 | 1.157 | 0.01879 | -0.039 | 61.609
13 | 1.126 | 0.02064 | -0.04 | 54.535
13.5 | 1.085 | 0.02273 | -0.04 | 47.738
14 | 1.03 | 0.02704 | -0.04 | 38.089
14.5 | 0.957 | 0.03602 | -0.04 | 26.577
15 | 0.802 | 0.09633 | -0.028 | 8.325
15.5 | 0.737 | 0.11307 | -0.025 | 6.514
16 | 0.671 | 0.12052 | -0.024 | 5.569

## 110. Re 10M Mach 0.25 (2)
BIGFOIL.COM POLAR EXPORT
NACA65-215 a=0.2
NACA65-215 a=0.2 |  |  |  | Cl Max: | 1.6071 | at alpha= | 18.5 | deg
XFOIL ncrit=9 |  |  |  | L/D Max: | 111.475 | at alpha= | 8.5 | deg
Re: | 10000000 |  |  | Cd Min: | 0.07513 | at alpha= | -20 | deg
Mach: | 0.25 |  |  | Cl=0 at alpha= | -1.1641 | deg
|  |  |  | @ Cl=0.1, Cd= | 0.003854
|  |  |  | @ Cl=0.4, Cd= | 0.0039727
|  |  |  | @ Cl=0.6, Cd= | 0.0062377
alpha (deg) | Cl | Cd | Cm | Cl/Cd
-20 | -1.3982 | 0.07513 | -0.0571 | -18.6104
-19.5 | -1.429 | 0.06354 | -0.0638 | -22.4898
-19 | -1.4625 | 0.05297 | -0.0684 | -27.61
-18.5 | -1.4871 | 0.04455 | -0.0705 | -33.3805
-18 | -1.4989 | 0.03814 | -0.0706 | -39.2999
-17.5 | -1.4959 | 0.0335 | -0.0694 | -44.6537
-16.5 | -1.4733 | 0.02627 | -0.0654 | -56.083
-16 | -1.4548 | 0.02391 | -0.0619 | -60.8448
-15.5 | -1.4353 | 0.02159 | -0.0583 | -66.4799
-15 | -1.4108 | 0.01969 | -0.0545 | -71.6506
-14.5 | -1.3832 | 0.01804 | -0.0506 | -76.6741
-14 | -1.351 | 0.01677 | -0.0468 | -80.5605
-13.5 | -1.319 | 0.01558 | -0.0427 | -84.6598
-13 | -1.2901 | 0.01435 | -0.0379 | -89.9024
-12.5 | -1.2564 | 0.01352 | -0.0333 | -92.929
-12 | -1.223 | 0.01282 | -0.0282 | -95.3978
-11.5 | -1.1784 | 0.01205 | -0.0253 | -97.7925
-11 | -1.1325 | 0.01124 | -0.0226 | -100.7562
-10.5 | -1.0821 | 0.0106 | -0.0206 | -102.0849
-10 | -1.0291 | 0.01009 | -0.0191 | -101.9921
-9.5 | -0.975 | 0.0096 | -0.0179 | -101.5625
-9 | -0.9197 | 0.00917 | -0.0169 | -100.2944
-8.5 | -0.8633 | 0.00879 | -0.0162 | -98.2139
-8 | -0.8064 | 0.00844 | -0.0157 | -95.545
-7.5 | -0.7498 | 0.00804 | -0.0152 | -93.2587
-7 | -0.6921 | 0.00771 | -0.0149 | -89.7665
-6.5 | -0.6337 | 0.00743 | -0.0149 | -85.2894
-6 | -0.5747 | 0.00719 | -0.015 | -79.9305
-5.5 | -0.5159 | 0.00693 | -0.0151 | -74.4444
-5 | -0.4568 | 0.0067 | -0.0154 | -68.1791
-4.5 | -0.397 | 0.0065 | -0.0158 | -61.0769
-4 | -0.3372 | 0.00632 | -0.0162 | -53.3544
-3.5 | -0.2773 | 0.00613 | -0.0168 | -45.2365
-3 | -0.2172 | 0.00595 | -0.0174 | -36.5042
-2.5 | -0.1572 | 0.00579 | -0.018 | -27.1503
-2 | -0.098 | 0.0055 | -0.0185 | -17.8182
-1.5 | -0.0393 | 0.00518 | -0.0191 | -7.5869
-1 | 0.0192 | 0.00475 | -0.0196 | 4.0421
-0.5 | 0.0756 | 0.00405 | -0.02 | 18.6667
0 | 0.1341 | 0.00358 | -0.0207 | 37.4581
0.5 | 0.1954 | 0.00353 | -0.0217 | 55.3541
1 | 0.2571 | 0.00353 | -0.0227 | 72.8329
1.5 | 0.3186 | 0.0036 | -0.0236 | 88.5
2 | 0.3796 | 0.00372 | -0.0246 | 102.043
2.5 | 0.4353 | 0.00441 | -0.0247 | 98.7075
3 | 0.4898 | 0.00513 | -0.0247 | 95.4776
3.5 | 0.5463 | 0.00561 | -0.0249 | 97.3797
4 | 0.6002 | 0.00624 | -0.0247 | 96.1859
5 | 0.709 | 0.00728 | -0.0241 | 97.3901
5.5 | 0.7653 | 0.00762 | -0.024 | 100.4331
6 | 0.8214 | 0.00792 | -0.0239 | 103.7121
6.5 | 0.8766 | 0.00826 | -0.0236 | 106.1259
7 | 0.9317 | 0.00858 | -0.0232 | 108.5897
7.5 | 0.9849 | 0.00896 | -0.0224 | 109.9219
8 | 1.0374 | 0.00934 | -0.0215 | 111.0707
8.5 | 1.088 | 0.00976 | -0.0202 | 111.4754
9 | 1.1353 | 0.01024 | -0.0183 | 110.8691
9.5 | 1.1782 | 0.01072 | -0.0155 | 109.9067
10 | 1.2085 | 0.01126 | -0.0105 | 107.3268
10.5 | 1.2411 | 0.01197 | -0.0063 | 103.6842
11 | 1.2729 | 0.01286 | -0.0023 | 98.9813
11.5 | 1.3037 | 0.01389 | 0.0016 | 93.8589
12 | 1.3358 | 0.01496 | 0.005 | 89.2914
12.5 | 1.3665 | 0.01611 | 0.0085 | 84.8231
13 | 1.4043 | 0.0174 | 0.0103 | 80.7069
13.5 | 1.4321 | 0.01914 | 0.0133 | 74.8224
14 | 1.4591 | 0.02105 | 0.0161 | 69.3159
14.5 | 1.4846 | 0.02318 | 0.0187 | 64.0466
15 | 1.5107 | 0.02537 | 0.0211 | 59.5467
15.5 | 1.5331 | 0.02797 | 0.0234 | 54.8123
16 | 1.5531 | 0.03089 | 0.0254 | 50.2784
16.5 | 1.5697 | 0.03423 | 0.0273 | 45.8574
17 | 1.5823 | 0.0381 | 0.0288 | 41.5302
17.5 | 1.5951 | 0.04214 | 0.03 | 37.8524
18 | 1.6013 | 0.047 | 0.0308 | 34.0702
18.5 | 1.6071 | 0.05216 | 0.031 | 30.811
19 | 1.6067 | 0.05829 | 0.0305 | 27.5639
19.5 | 1.5983 | 0.06563 | 0.0291 | 24.3532
20 | 1.5891 | 0.07357 | 0.0268 | 21.5998

## 111. Re 10M Mach 0.50 (1)
BIGFOIL.COM POLAR EXPORT
NACA65-215 a=0.2
NACA65-215 a=0.2 |  |  |  | Cl Max: | 1.164 | at alpha= | 20 | deg
JavaFoil+Calcfoil stall+Eppler ext transition |  |  |  | L/D Max: | 101.017 | at alpha= | 3.5 | deg
Re: | 10000000 |  |  | Cd Min: | 0.00466 | at alpha= | -2 | deg
Mach: | 0.5 |  |  | Cl=0 at alpha= | -1.0786 | deg
|  |  |  | @ Cl=0.1, Cd= | 0.0046954
|  |  |  | @ Cl=0.4, Cd= | 0.0055478
|  |  |  | @ Cl=0.6, Cd= | 0.0063818
alpha (deg) | Cl | Cd | Cm | Cl/Cd
-20 | -1.054 | 0.14359 | 0.009 | -7.338
-19.5 | -1.021 | 0.14156 | 0.009 | -7.215
-19 | -0.99 | 0.13982 | 0.008 | -7.081
-18.5 | -0.963 | 0.13297 | 0.007 | -7.243
-18 | -0.943 | 0.13039 | 0.007 | -7.229
-17.5 | -0.915 | 0.12339 | 0.007 | -7.413
-17 | -0.883 | 0.1222 | 0.006 | -7.229
-16.5 | -0.854 | 0.11686 | 0.005 | -7.308
-16 | -0.827 | 0.10899 | 0.005 | -7.591
-15.5 | -0.803 | 0.11016 | 0.005 | -7.286
-15 | -0.775 | 0.10338 | 0.004 | -7.493
-14.5 | -0.748 | 0.09594 | 0.004 | -7.793
-14 | -0.721 | 0.09011 | 0.003 | -8.007
-13.5 | -0.699 | 0.0807 | 0.003 | -8.66
-13 | -0.662 | 0.09141 | 0.002 | -7.243
-12.5 | -0.635 | 0.08533 | 0.001 | -7.441
-12 | -0.61 | 0.07636 | 0.001 | -7.988
-11.5 | -0.663 | 0.02581 | 0.001 | -25.677
-11 | -0.658 | 0.0168 | 0 | -39.137
-10.5 | -0.632 | 0.01435 | -0.001 | -44.035
-10 | -0.495 | 0.06843 | -0.001 | -7.238
-9.5 | -0.469 | 0.05961 | -0.001 | -7.876
-9 | -0.525 | 0.01487 | -0.003 | -35.298
-8.5 | -0.503 | 0.01204 | -0.004 | -41.797
-8 | -0.385 | 0.05323 | -0.003 | -7.228
-7.5 | -0.538 | 0.04301 | -0.004 | -12.516
-7 | -0.69 | 0.01002 | -0.007 | -68.864
-6.5 | -0.674 | 0.00946 | -0.008 | -71.29
-6 | -0.637 | 0.00817 | -0.009 | -77.961
-5.5 | -0.587 | 0.00876 | -0.01 | -66.992
-5 | -0.529 | 0.00833 | -0.011 | -63.473
-4.5 | -0.466 | 0.00795 | -0.012 | -58.697
-4 | -0.402 | 0.00766 | -0.013 | -52.477
-3.5 | -0.335 | 0.00738 | -0.014 | -45.403
-3 | -0.267 | 0.00712 | -0.015 | -37.523
-2.5 | -0.198 | 0.00694 | -0.016 | -28.592
-2 | -0.129 | 0.00466 | -0.017 | -27.673
-1.5 | -0.059 | 0.00468 | -0.018 | -12.639
-1 | 0.011 | 0.00469 | -0.019 | 2.329
-0.5 | 0.081 | 0.00469 | -0.02 | 17.342
0 | 0.152 | 0.00471 | -0.021 | 32.224
0.5 | 0.222 | 0.00478 | -0.022 | 46.418
1 | 0.292 | 0.00487 | -0.023 | 60.043
1.5 | 0.363 | 0.00539 | -0.024 | 67.258
2 | 0.431 | 0.00568 | -0.025 | 75.918
2.5 | 0.501 | 0.00607 | -0.026 | 82.591
3 | 0.57 | 0.00644 | -0.027 | 88.625
3.5 | 0.637 | 0.00631 | -0.028 | 101.017
4 | 0.703 | 0.00705 | -0.029 | 99.712
4.5 | 0.763 | 0.00913 | -0.029 | 83.582
5 | 0.825 | 0.00966 | -0.03 | 85.451
5.5 | 0.883 | 0.01019 | -0.031 | 86.649
6 | 0.936 | 0.01077 | -0.032 | 86.893
6.5 | 0.982 | 0.01143 | -0.033 | 85.934
7 | 1.018 | 0.01215 | -0.034 | 83.802
7.5 | 1.038 | 0.01311 | -0.035 | 79.206
8 | 1.03 | 0.01424 | -0.036 | 72.288
8.5 | 0.947 | 0.01575 | -0.037 | 60.115
9 | 0.668 | 0.01776 | -0.037 | 37.587
9.5 | 0.585 | 0.06383 | -0.019 | 9.16
10 | 0.731 | 0.01911 | -0.039 | 38.266
10.5 | 0.76 | 0.02106 | -0.04 | 36.091
11 | 0.768 | 0.02916 | -0.039 | 26.334
11.5 | 0.695 | 0.08097 | -0.022 | 8.578
12 | 0.85 | 0.02508 | -0.042 | 33.881
12.5 | 0.866 | 0.03128 | -0.042 | 27.702
13 | 0.781 | 0.09019 | -0.027 | 8.662
13.5 | 0.807 | 0.09827 | -0.027 | 8.21
14 | 0.948 | 0.03844 | -0.044 | 24.663
14.5 | 0.896 | 0.0806 | -0.036 | 11.113
15 | 0.921 | 0.08818 | -0.037 | 10.443
15.5 | 0.913 | 0.10989 | -0.028 | 8.308
16 | 0.957 | 0.1051 | -0.034 | 9.106
16.5 | 1.038 | 0.07793 | -0.043 | 13.317
17 | 1.018 | 0.11528 | -0.037 | 8.828
17.5 | 1.024 | 0.12755 | -0.033 | 8.026
18 | 1.077 | 0.11565 | -0.039 | 9.314
18.5 | 1.142 | 0.09617 | -0.045 | 11.874
19 | 1.148 | 0.11644 | -0.043 | 9.86
19.5 | 1.139 | 0.14844 | -0.038 | 7.676
20 | 1.164 | 0.16592 | -0.038 | 7.014

## 112. Re 10M Mach 0.50 (2)
BIGFOIL.COM POLAR EXPORT
NACA65-215 a=0.2
NACA65-215 a=0.2 |  |  |  | Cl Max: | 1.1861 | at alpha= | 10 | deg
XFOIL ncrit=9 |  |  |  | L/D Max: | 115.459 | at alpha= | 2.5 | deg
Re: | 10000000 |  |  | Cd Min: | 0.11796 | at alpha= | 15 | deg
Mach: | 0.5 |  |  | Cl=0 at alpha= | -1.206 | deg
|  |  |  | @ Cl=0.1, Cd= | 0.0038223
|  |  |  | @ Cl=0.4, Cd= | 0.0037487
|  |  |  | @ Cl=0.6, Cd= | 0.0057655
alpha (deg) | Cl | Cd | Cm | Cl/Cd
-12.5 | -0.6016 | 0.09688 | -0.0418 | -6.2097
-12 | -0.6245 | 0.08272 | -0.0515 | -7.5496
-11.5 | -0.6434 | 0.06701 | -0.0634 | -9.6016
-10.5 | -0.7038 | 0.04556 | -0.0758 | -15.4478
-9.5 | -0.7672 | 0.03108 | -0.0732 | -24.6847
-9 | -0.8011 | 0.02503 | -0.0665 | -32.0056
-8.5 | -0.8285 | 0.01941 | -0.0571 | -42.6842
-8 | -0.8403 | 0.01394 | -0.0467 | -60.2798
-7.5 | -0.819 | 0.01098 | -0.0382 | -74.5902
-7 | -0.7749 | 0.00948 | -0.0321 | -81.7405
-6.5 | -0.7165 | 0.0086 | -0.0281 | -83.314
-6 | -0.6515 | 0.00806 | -0.0256 | -80.8313
-5.5 | -0.5842 | 0.00763 | -0.0239 | -76.5662
-5 | -0.5159 | 0.00729 | -0.0228 | -70.7682
-4.5 | -0.4482 | 0.00695 | -0.0219 | -64.4892
-4 | -0.3794 | 0.00668 | -0.0215 | -56.7964
-3.5 | -0.3105 | 0.00646 | -0.0214 | -48.065
-3 | -0.2417 | 0.00624 | -0.0216 | -38.734
-2.5 | -0.1728 | 0.00604 | -0.0219 | -28.6093
-2 | -0.1046 | 0.00583 | -0.0223 | -17.9417
-1.5 | -0.0384 | 0.00542 | -0.0226 | -7.0849
-1 | 0.0269 | 0.00495 | -0.0229 | 5.4343
-0.5 | 0.087 | 0.00387 | -0.0228 | 22.4806
0 | 0.1552 | 0.00362 | -0.0236 | 42.8729
0.5 | 0.2261 | 0.0036 | -0.0248 | 62.8056
1 | 0.2971 | 0.00366 | -0.026 | 81.1749
1.5 | 0.3682 | 0.00369 | -0.0271 | 99.7832
2 | 0.4386 | 0.00382 | -0.0281 | 114.8168
2.5 | 0.5034 | 0.00436 | -0.0282 | 115.4587
3 | 0.5614 | 0.0053 | -0.0272 | 105.9245
3.5 | 0.6211 | 0.00602 | -0.0262 | 103.1728
4 | 0.6748 | 0.00693 | -0.0241 | 97.3737
4.5 | 0.7296 | 0.00767 | -0.0219 | 95.1239
5 | 0.7888 | 0.00815 | -0.0202 | 96.7853
5.5 | 0.8482 | 0.00857 | -0.0182 | 98.9732
6 | 0.9037 | 0.00905 | -0.0153 | 99.8564
6.5 | 0.9458 | 0.00953 | -0.0098 | 99.2445
7 | 0.9831 | 0.01033 | -0.0039 | 95.1694
7.5 | 1.0263 | 0.0112 | 0.0009 | 91.6339
8 | 1.0682 | 0.01229 | 0.0057 | 86.9162
8.5 | 1.1069 | 0.01367 | 0.0107 | 80.9729
9 | 1.1417 | 0.01539 | 0.016 | 74.1845
9.5 | 1.1711 | 0.01753 | 0.0216 | 66.8055
10 | 1.1861 | 0.02056 | 0.0278 | 57.6897
10.5 | 1.1843 | 0.02472 | 0.0342 | 47.9086
11 | 1.1709 | 0.02998 | 0.0399 | 39.056
11.5 | 1.1462 | 0.03663 | 0.0442 | 31.2913
12 | 1.1155 | 0.0445 | 0.0464 | 25.0674
12.5 | 1.0932 | 0.05631 | 0.0394 | 19.414
13 | 1.0531 | 0.06565 | 0.0398 | 16.0411
13.5 | 1.021 | 0.07766 | 0.034 | 13.1471
14 | 0.9936 | 0.09056 | 0.0265 | 10.9717
14.5 | 0.9681 | 0.10436 | 0.0175 | 9.2765
15 | 0.9506 | 0.11796 | 0.0086 | 8.0587

## 113. Re 12M Mach 0.00 (1)
BIGFOIL.COM POLAR EXPORT
NACA65-215 a=0.2
NACA65-215 a=0.2 |  |  |  | Cl Max: | 1.263 | at alpha= | 12.5 | deg
JavaFoil+Calcfoil stall+Eppler ext transition |  |  |  | L/D Max: | 104.741 | at alpha= | 6 | deg
Re: | 12000000 |  |  | Cd Min: | 0.00448 | at alpha= | -1 | deg
Mach: | 0 |  |  | Cl=0 at alpha= | -1.075 | deg
|  |  |  | @ Cl=0.1, Cd= | 0.0045349
|  |  |  | @ Cl=0.4, Cd= | 0.0054153
|  |  |  | @ Cl=0.6, Cd= | 0.0062059
alpha (deg) | Cl | Cd | Cm | Cl/Cd
-18.5 | -0.735 | 0.13308 | 0.006 | -5.524
-18 | -0.761 | 0.12466 | 0.006 | -6.102
-17.5 | -0.785 | 0.11735 | 0.006 | -6.687
-17 | -0.809 | 0.10979 | 0.005 | -7.367
-16.5 | -0.835 | 0.09893 | 0.005 | -8.439
-16 | -0.864 | 0.08613 | 0.005 | -10.026
-15.5 | -0.953 | 0.03999 | 0.006 | -23.841
-15 | -1.006 | 0.02467 | 0.006 | -40.79
-14.5 | -1.012 | 0.02346 | 0.005 | -43.148
-14 | -1.036 | 0.01716 | 0.004 | -60.367
-13.5 | -1.039 | 0.01552 | 0.004 | -66.959
-13 | -1.039 | 0.01398 | 0.003 | -74.329
-12.5 | -1.032 | 0.01308 | 0.002 | -78.938
-12 | -1.021 | 0.01235 | 0.002 | -82.679
-11.5 | -1.005 | 0.01167 | 0.001 | -86.101
-11 | -0.985 | 0.01106 | 0 | -89.092
-10.5 | -0.962 | 0.01046 | -0.001 | -91.917
-10 | -0.933 | 0.01001 | -0.001 | -93.222
-9.5 | -0.904 | 0.00978 | -0.002 | -92.422
-9 | -0.866 | 0.00935 | -0.003 | -92.622
-8.5 | -0.825 | 0.00894 | -0.004 | -92.273
-8 | -0.781 | 0.0086 | -0.005 | -90.82
-7.5 | -0.734 | 0.00835 | -0.005 | -87.963
-7 | -0.685 | 0.00803 | -0.006 | -85.307
-6.5 | -0.633 | 0.0078 | -0.007 | -81.229
-6 | -0.58 | 0.00751 | -0.008 | -77.208
-5.5 | -0.525 | 0.00731 | -0.009 | -71.788
-5 | -0.468 | 0.00711 | -0.01 | -65.787
-4.5 | -0.41 | 0.00692 | -0.01 | -59.218
-4 | -0.351 | 0.00672 | -0.011 | -52.258
-3.5 | -0.292 | 0.0066 | -0.012 | -44.281
-3 | -0.232 | 0.00643 | -0.013 | -36.15
-2.5 | -0.172 | 0.00633 | -0.014 | -27.248
-2 | -0.112 | 0.00551 | -0.015 | -20.321
-1.5 | -0.051 | 0.00453 | -0.015 | -11.33
-1 | 0.009 | 0.00448 | -0.016 | 2.111
-0.5 | 0.07 | 0.00453 | -0.017 | 15.543
0 | 0.131 | 0.00454 | -0.018 | 28.902
0.5 | 0.192 | 0.00465 | -0.019 | 41.351
1 | 0.253 | 0.00492 | -0.02 | 51.498
1.5 | 0.314 | 0.00514 | -0.021 | 61.054
2 | 0.374 | 0.00532 | -0.022 | 70.233
2.5 | 0.434 | 0.00554 | -0.022 | 78.413
3 | 0.495 | 0.00578 | -0.023 | 85.642
3.5 | 0.555 | 0.006 | -0.024 | 92.493
4 | 0.614 | 0.00627 | -0.025 | 97.819
4.5 | 0.673 | 0.00683 | -0.026 | 98.494
5 | 0.731 | 0.00809 | -0.027 | 90.302
5.5 | 0.786 | 0.0081 | -0.028 | 97.035
6 | 0.84 | 0.00802 | -0.028 | 104.741
6.5 | 0.892 | 0.00883 | -0.029 | 101.079
7 | 0.943 | 0.00915 | -0.03 | 103.046
7.5 | 0.991 | 0.00951 | -0.031 | 104.205
8 | 1.036 | 0.00992 | -0.032 | 104.419
8.5 | 1.079 | 0.01035 | -0.032 | 104.212
9 | 1.119 | 0.01086 | -0.033 | 103.02
9.5 | 1.155 | 0.01138 | -0.034 | 101.515
10 | 1.186 | 0.01196 | -0.035 | 99.15
10.5 | 1.211 | 0.01253 | -0.035 | 96.647
11 | 1.231 | 0.01324 | -0.036 | 93.038
11.5 | 1.247 | 0.01404 | -0.037 | 88.831
12 | 1.257 | 0.01476 | -0.038 | 85.183
12.5 | 1.263 | 0.01559 | -0.038 | 81.026
13 | 1.263 | 0.01667 | -0.039 | 75.769
13.5 | 1.258 | 0.01797 | -0.04 | 69.985
14 | 1.249 | 0.01918 | -0.04 | 65.102
14.5 | 1.234 | 0.021 | -0.041 | 58.756
15 | 1.216 | 0.02255 | -0.041 | 53.941
15.5 | 1.193 | 0.02507 | -0.042 | 47.592
16 | 1.164 | 0.02749 | -0.042 | 42.334
16.5 | 1.125 | 0.03182 | -0.042 | 35.371
17 | 1.087 | 0.03605 | -0.043 | 30.153
17.5 | 1.045 | 0.04162 | -0.043 | 25.109

## 114. Re 12M Mach 0.00 (2)
BIGFOIL.COM POLAR EXPORT
NACA65-215 a=0.2
NACA65-215 a=0.2 |  |  |  | Cl Max: | 1.7069 | at alpha= | 20 | deg
XFOIL ncrit=9 |  |  |  | L/D Max: | 118.68 | at alpha= | 10 | deg
Re: | 12000000 |  |  | Cd Min: | 0.04389 | at alpha= | 20 | deg
Mach: | 0 |  |  | Cl=0 at alpha= | -1.1585 | deg
|  |  |  | @ Cl=0.1, Cd= | 0.0039737
|  |  |  | @ Cl=0.4, Cd= | 0.0043181
|  |  |  | @ Cl=0.6, Cd= | 0.0062263
alpha (deg) | Cl | Cd | Cm | Cl/Cd
-20 | -1.6678 | 0.02921 | -0.0507 | -57.0969
-19.5 | -1.6495 | 0.02687 | -0.0494 | -61.3882
-19 | -1.6315 | 0.02459 | -0.0477 | -66.3481
-18.5 | -1.6144 | 0.02239 | -0.0455 | -72.1036
-17.5 | -1.567 | 0.01906 | -0.0413 | -82.2141
-17 | -1.5453 | 0.01774 | -0.0382 | -87.1082
-16.5 | -1.5193 | 0.01659 | -0.0353 | -91.5793
-16 | -1.4918 | 0.01556 | -0.0323 | -95.874
-15.5 | -1.4618 | 0.01471 | -0.0294 | -99.3746
-15 | -1.4315 | 0.01395 | -0.0262 | -102.6165
-14.5 | -1.4019 | 0.01328 | -0.0225 | -105.5648
-14 | -1.3723 | 0.01274 | -0.0184 | -107.7159
-13.5 | -1.33 | 0.01225 | -0.0168 | -108.5714
-13 | -1.2852 | 0.01177 | -0.0155 | -109.1929
-12.5 | -1.2391 | 0.01129 | -0.0144 | -109.752
-12 | -1.1922 | 0.01079 | -0.0134 | -110.4912
-11.5 | -1.1444 | 0.01028 | -0.0125 | -111.323
-11 | -1.0949 | 0.00982 | -0.0119 | -111.4969
-10.5 | -1.0444 | 0.0094 | -0.0114 | -111.1064
-10 | -0.9925 | 0.00902 | -0.0112 | -110.0333
-9.5 | -0.9397 | 0.00869 | -0.0111 | -108.1358
-9 | -0.8861 | 0.00838 | -0.0111 | -105.7399
-8.5 | -0.8318 | 0.00811 | -0.0112 | -102.5647
-8 | -0.7775 | 0.00779 | -0.0113 | -99.8074
-7.5 | -0.7229 | 0.0075 | -0.0115 | -96.3867
-7 | -0.6675 | 0.00723 | -0.0118 | -92.3237
-6.5 | -0.6114 | 0.00702 | -0.0122 | -87.094
-6 | -0.5549 | 0.00681 | -0.0127 | -81.4831
-5.5 | -0.4984 | 0.00659 | -0.0131 | -75.6297
-5 | -0.4416 | 0.00638 | -0.0136 | -69.2163
-3.5 | -0.269 | 0.00588 | -0.0156 | -45.7483
-3 | -0.2112 | 0.00573 | -0.0162 | -36.8586
-2.5 | -0.1534 | 0.00557 | -0.0169 | -27.5404
-1.5 | -0.039 | 0.00505 | -0.0182 | -7.7228
-1 | 0.0181 | 0.00477 | -0.0189 | 3.7945
-0.5 | 0.0745 | 0.00431 | -0.0195 | 17.2854
0 | 0.1291 | 0.00359 | -0.02 | 35.961
0.5 | 0.1878 | 0.00345 | -0.0209 | 54.4348
1 | 0.2467 | 0.00344 | -0.0218 | 71.7151
1.5 | 0.3055 | 0.00355 | -0.0227 | 86.0563
2 | 0.3631 | 0.00379 | -0.0235 | 95.8047
2.5 | 0.4162 | 0.00455 | -0.0237 | 91.4725
3 | 0.4701 | 0.00515 | -0.0239 | 91.2816
3.5 | 0.5254 | 0.00553 | -0.0243 | 95.009
4 | 0.579 | 0.00605 | -0.0244 | 95.7025
4.5 | 0.6326 | 0.0065 | -0.0246 | 97.3231
5 | 0.6865 | 0.0069 | -0.0247 | 99.4928
5.5 | 0.7411 | 0.0072 | -0.0249 | 102.9306
6 | 0.7957 | 0.00747 | -0.0252 | 106.5194
6.5 | 0.8497 | 0.00776 | -0.0254 | 109.4974
7 | 0.9035 | 0.00802 | -0.0255 | 112.6559
7.5 | 0.9563 | 0.00834 | -0.0255 | 114.6643
8 | 1.0082 | 0.00867 | -0.0253 | 116.286
8.5 | 1.0596 | 0.00898 | -0.0251 | 117.9955
9 | 1.1092 | 0.00936 | -0.0246 | 118.5043
9.5 | 1.1572 | 0.00978 | -0.0238 | 118.3231
10 | 1.2046 | 0.01015 | -0.0229 | 118.6798
10.5 | 1.2495 | 0.01058 | -0.0217 | 118.1002
11 | 1.2899 | 0.01107 | -0.0196 | 116.5221
11.5 | 1.3153 | 0.01162 | -0.0147 | 113.1928
12 | 1.3442 | 0.01228 | -0.0109 | 109.4625
12.5 | 1.3753 | 0.01296 | -0.0077 | 106.1188
13 | 1.4052 | 0.01376 | -0.0047 | 102.1221
13.5 | 1.4285 | 0.01457 | -0.0005 | 98.0439
15 | 1.5194 | 0.01849 | 0.005 | 82.1741
15.5 | 1.5456 | 0.02004 | 0.0071 | 77.1257
16 | 1.5711 | 0.02171 | 0.009 | 72.3676
16.5 | 1.5954 | 0.02353 | 0.0108 | 67.8028
17 | 1.6168 | 0.02563 | 0.0125 | 63.0823
17.5 | 1.637 | 0.02792 | 0.014 | 58.6318
18 | 1.6522 | 0.03073 | 0.0155 | 53.7651
18.5 | 1.6663 | 0.03376 | 0.0167 | 49.3572
19 | 1.6831 | 0.03672 | 0.0175 | 45.8361
19.5 | 1.6952 | 0.04023 | 0.0182 | 42.1377
20 | 1.7069 | 0.04389 | 0.0185 | 38.8904

## 115. Re 12M Mach 0.10 (1)
BIGFOIL.COM POLAR EXPORT
NACA65-215 a=0.2
NACA65-215 a=0.2 |  |  |  | Cl Max: | 1.252 | at alpha= | 12.5 | deg
JavaFoil+Calcfoil stall+Eppler ext transition |  |  |  | L/D Max: | 110.398 | at alpha= | 6 | deg
Re: | 12000000 |  |  | Cd Min: | 0.00451 | at alpha= | -1.5 | deg
Mach: | 0.1 |  |  | Cl=0 at alpha= | -1.0807 | deg
|  |  |  | @ Cl=0.1, Cd= | 0.0045338
|  |  |  | @ Cl=0.4, Cd= | 0.0054384
|  |  |  | @ Cl=0.6, Cd= | 0.0062408
alpha (deg) | Cl | Cd | Cm | Cl/Cd
-18 | -0.711 | 0.12972 | 0.006 | -5.482
-17.5 | -0.739 | 0.12212 | 0.006 | -6.051
-17 | -0.766 | 0.11469 | 0.005 | -6.678
-16.5 | -0.792 | 0.10724 | 0.005 | -7.383
-16 | -0.82 | 0.09712 | 0.005 | -8.44
-15.5 | -0.851 | 0.0833 | 0.005 | -10.219
-15 | -0.957 | 0.03245 | 0.005 | -29.505
-14.5 | -0.95 | 0.03679 | 0.005 | -25.834
-14 | -1.006 | 0.01936 | 0.004 | -51.988
-13.5 | -1.019 | 0.01625 | 0.004 | -62.681
-13 | -1.023 | 0.01439 | 0.003 | -71.115
-12.5 | -1.019 | 0.01346 | 0.002 | -75.697
-12 | -1.011 | 0.01258 | 0.002 | -80.325
-11.5 | -0.998 | 0.01186 | 0.001 | -84.105
-11 | -0.98 | 0.0112 | 0 | -87.506
-10.5 | -0.958 | 0.0106 | -0.001 | -90.358
-10 | -0.932 | 0.01012 | -0.001 | -92.073
-9.5 | -0.901 | 0.0087 | -0.002 | -103.542
-9 | -0.867 | 0.00947 | -0.003 | -91.508
-8.5 | -0.826 | 0.00905 | -0.004 | -91.324
-8 | -0.783 | 0.0087 | -0.005 | -90.009
-7.5 | -0.736 | 0.00835 | -0.005 | -88.148
-7 | -0.687 | 0.00803 | -0.006 | -85.617
-6.5 | -0.636 | 0.0078 | -0.007 | -81.547
-6 | -0.583 | 0.00757 | -0.008 | -76.994
-5.5 | -0.527 | 0.00731 | -0.009 | -72.121
-5 | -0.47 | 0.00711 | -0.01 | -66.071
-4.5 | -0.412 | 0.00691 | -0.01 | -59.595
-4 | -0.353 | 0.00674 | -0.011 | -52.417
-3.5 | -0.294 | 0.00658 | -0.012 | -44.6
-3 | -0.234 | 0.00641 | -0.013 | -36.415
-2.5 | -0.173 | 0.00633 | -0.014 | -27.357
-2 | -0.113 | 0.00555 | -0.015 | -20.286
-1.5 | -0.052 | 0.00451 | -0.016 | -11.437
-1 | 0.01 | 0.00452 | -0.016 | 2.104
-0.5 | 0.071 | 0.00451 | -0.017 | 15.673
0 | 0.132 | 0.00456 | -0.018 | 28.944
0.5 | 0.193 | 0.00463 | -0.019 | 41.698
1 | 0.254 | 0.00495 | -0.02 | 51.413
1.5 | 0.316 | 0.00513 | -0.021 | 61.568
2 | 0.376 | 0.00534 | -0.022 | 70.401
2.5 | 0.437 | 0.00559 | -0.023 | 78.181
3 | 0.497 | 0.00576 | -0.023 | 86.282
3.5 | 0.557 | 0.00599 | -0.024 | 93.044
4 | 0.617 | 0.00634 | -0.025 | 97.299
4.5 | 0.676 | 0.00682 | -0.026 | 99.055
5 | 0.734 | 0.00818 | -0.027 | 89.758
5.5 | 0.79 | 0.00777 | -0.028 | 101.674
6 | 0.844 | 0.00764 | -0.028 | 110.398
6.5 | 0.896 | 0.00887 | -0.029 | 101.044
7 | 0.946 | 0.00923 | -0.03 | 102.434
7.5 | 0.994 | 0.00957 | -0.031 | 103.854
8 | 1.039 | 0.01001 | -0.032 | 103.837
8.5 | 1.082 | 0.01048 | -0.032 | 103.236
9 | 1.121 | 0.01097 | -0.033 | 102.15
9.5 | 1.157 | 0.0115 | -0.034 | 100.636
10 | 1.186 | 0.01212 | -0.035 | 97.883
10.5 | 1.21 | 0.01277 | -0.035 | 94.729
11 | 1.228 | 0.01344 | -0.036 | 91.411
11.5 | 1.242 | 0.01422 | -0.037 | 87.342
12 | 1.25 | 0.015 | -0.038 | 83.313
12.5 | 1.252 | 0.01604 | -0.038 | 78.05
13 | 1.249 | 0.01702 | -0.039 | 73.373
13.5 | 1.24 | 0.01839 | -0.04 | 67.424
14 | 1.227 | 0.01981 | -0.04 | 61.923
14.5 | 1.207 | 0.02195 | -0.041 | 54.99
15 | 1.184 | 0.02384 | -0.041 | 49.671
15.5 | 1.157 | 0.02624 | -0.042 | 44.085
16 | 1.122 | 0.02906 | -0.042 | 38.606
16.5 | 1.076 | 0.0346 | -0.042 | 31.11
17 | 1.03 | 0.04045 | -0.042 | 25.468
17.5 | 0.976 | 0.0511 | -0.042 | 19.104

## 116. Re 12M Mach 0.10 (2)
BIGFOIL.COM POLAR EXPORT
NACA65-215 a=0.2
NACA65-215 a=0.2 |  |  |  | Cl Max: | 1.7 | at alpha= | 20 | deg
XFOIL ncrit=9 |  |  |  | L/D Max: | 117.968 | at alpha= | 9 | deg
Re: | 12000000 |  |  | Cd Min: | 0.04693 | at alpha= | 20 | deg
Mach: | 0.1 |  |  | Cl=0 at alpha= | -1.16 | deg
|  |  |  | @ Cl=0.1, Cd= | 0.0039773
|  |  |  | @ Cl=0.4, Cd= | 0.0042819
|  |  |  | @ Cl=0.6, Cd= | 0.0062246
alpha (deg) | Cl | Cd | Cm | Cl/Cd
-20 | -1.6627 | 0.03175 | -0.0551 | -52.3685
-19.5 | -1.6454 | 0.02906 | -0.0539 | -56.6208
-18.5 | -1.6111 | 0.02413 | -0.0502 | -66.7675
-18 | -1.5911 | 0.02206 | -0.048 | -72.126
-17.5 | -1.5685 | 0.02026 | -0.0455 | -77.4186
-17 | -1.5459 | 0.01874 | -0.0427 | -82.492
-16.5 | -1.5208 | 0.01743 | -0.0396 | -87.2519
-16 | -1.4944 | 0.01622 | -0.0365 | -92.1332
-15.5 | -1.4641 | 0.01528 | -0.0335 | -95.8181
-15 | -1.4342 | 0.01439 | -0.0302 | -99.6664
-14.5 | -1.4034 | 0.01363 | -0.0266 | -102.964
-14 | -1.3744 | 0.01299 | -0.0224 | -105.8045
-13.5 | -1.3375 | 0.0125 | -0.0193 | -107
-12.5 | -1.2472 | 0.01148 | -0.0163 | -108.6411
-12 | -1.1993 | 0.01101 | -0.0152 | -108.9282
-11.5 | -1.1517 | 0.01045 | -0.014 | -110.2105
-11 | -1.1021 | 0.00996 | -0.0132 | -110.6526
-10.5 | -1.0513 | 0.00951 | -0.0125 | -110.5468
-10 | -0.9992 | 0.00911 | -0.0121 | -109.6817
-9 | -0.8921 | 0.00844 | -0.0118 | -105.6991
-8 | -0.7825 | 0.00785 | -0.0119 | -99.6815
-7.5 | -0.7275 | 0.00754 | -0.0119 | -96.4854
-7 | -0.6717 | 0.00726 | -0.0122 | -92.5207
-6.5 | -0.6153 | 0.00704 | -0.0125 | -87.4006
-6 | -0.5583 | 0.00683 | -0.0129 | -81.7423
-5.5 | -0.5014 | 0.00661 | -0.0134 | -75.8548
-5 | -0.4442 | 0.0064 | -0.0139 | -69.4062
-4.5 | -0.3864 | 0.00623 | -0.0144 | -62.0225
-4 | -0.3286 | 0.00607 | -0.015 | -54.1351
-3.5 | -0.2705 | 0.00589 | -0.0157 | -45.9253
-3 | -0.2123 | 0.00574 | -0.0164 | -36.9861
-2.5 | -0.1541 | 0.00558 | -0.0171 | -27.6165
-2 | -0.0966 | 0.00534 | -0.0177 | -18.0899
-1 | 0.0184 | 0.00478 | -0.019 | 3.8494
-0.5 | 0.075 | 0.0043 | -0.0196 | 17.4419
0 | 0.13 | 0.00359 | -0.0201 | 36.2117
0.5 | 0.189 | 0.00345 | -0.021 | 54.7826
1 | 0.2483 | 0.00344 | -0.0219 | 72.1802
1.5 | 0.3075 | 0.00355 | -0.0229 | 86.6197
2 | 0.3655 | 0.00379 | -0.0236 | 96.438
2.5 | 0.4188 | 0.00455 | -0.0238 | 92.044
3 | 0.4729 | 0.00516 | -0.024 | 91.6473
3.5 | 0.5285 | 0.00554 | -0.0244 | 95.3971
4 | 0.5823 | 0.00607 | -0.0245 | 95.9308
4.5 | 0.6361 | 0.00654 | -0.0246 | 97.263
5 | 0.6902 | 0.00694 | -0.0247 | 99.4524
5.5 | 0.7453 | 0.00723 | -0.0249 | 103.0844
6 | 0.8002 | 0.00751 | -0.0251 | 106.5513
6.5 | 0.8545 | 0.0078 | -0.0252 | 109.5513
7 | 0.9086 | 0.00807 | -0.0253 | 112.5898
7.5 | 0.9616 | 0.0084 | -0.0252 | 114.4762
8 | 1.0138 | 0.00872 | -0.0249 | 116.2615
8.5 | 1.0653 | 0.00905 | -0.0246 | 117.7127
9 | 1.1148 | 0.00945 | -0.0239 | 117.9683
10 | 1.2102 | 0.01026 | -0.0219 | 117.9532
10.5 | 1.2544 | 0.0107 | -0.0204 | 117.2336
11 | 1.2882 | 0.0112 | -0.0168 | 115.0179
11.5 | 1.3144 | 0.01184 | -0.012 | 111.0135
12 | 1.3452 | 0.01252 | -0.0085 | 107.4441
12.5 | 1.3768 | 0.01327 | -0.0054 | 103.7528
13 | 1.4065 | 0.01414 | -0.0023 | 99.4696
13.5 | 1.4372 | 0.01505 | 0.0004 | 95.495
14 | 1.468 | 0.01626 | 0.0026 | 90.2829
14.5 | 1.4939 | 0.01774 | 0.0052 | 84.2108
15 | 1.5206 | 0.01929 | 0.0076 | 78.8284
15.5 | 1.5476 | 0.02089 | 0.0096 | 74.0833
16 | 1.5726 | 0.0227 | 0.0115 | 69.2775
16.5 | 1.5961 | 0.02468 | 0.0134 | 64.6718
17 | 1.6152 | 0.02709 | 0.0152 | 59.6235
17.5 | 1.6336 | 0.02968 | 0.0167 | 55.0404
18 | 1.6479 | 0.03275 | 0.0182 | 50.3176
18.5 | 1.6637 | 0.0358 | 0.0193 | 46.4721
19 | 1.6792 | 0.03907 | 0.0201 | 42.9793
19.5 | 1.6906 | 0.04282 | 0.0206 | 39.4816
20 | 1.7 | 0.04693 | 0.0209 | 36.2242

## 117. Re 12M Mach 0.25 (1)
BIGFOIL.COM POLAR EXPORT
NACA65-215 a=0.2
NACA65-215 a=0.2 |  |  |  | Cl Max: | 1.198 | at alpha= | 11 | deg
JavaFoil+Calcfoil stall+Eppler ext transition |  |  |  | L/D Max: | 100.847 | at alpha= | 7.5 | deg
Re: | 12000000 |  |  | Cd Min: | 0.00452 | at alpha= | -1.5 | deg
Mach: | 0.25 |  |  | Cl=0 at alpha= | -1.0794 | deg
|  |  |  | @ Cl=0.1, Cd= | 0.0045643
|  |  |  | @ Cl=0.4, Cd= | 0.0054756
|  |  |  | @ Cl=0.6, Cd= | 0.0062797
alpha (deg) | Cl | Cd | Cm | Cl/Cd
-16 | -0.524 | 0.13461 | 0.004 | -3.894
-15.5 | -0.583 | 0.11398 | 0.004 | -5.118
-15 | -0.637 | 0.10666 | 0.003 | -5.97
-14.5 | -0.675 | 0.0979 | 0.003 | -6.892
-14 | -0.706 | 0.09089 | 0.003 | -7.764
-13.5 | -0.734 | 0.08234 | 0.002 | -8.917
-13 | -0.764 | 0.07039 | 0.002 | -10.855
-12.5 | -0.896 | 0.0184 | 0.002 | -48.705
-12 | -0.921 | 0.01497 | 0.002 | -61.538
-11.5 | -0.932 | 0.01332 | 0.001 | -69.932
-11 | -0.933 | 0.01225 | 0 | -76.109
-10.5 | -0.925 | 0.01144 | -0.001 | -80.865
-10 | -0.911 | 0.0108 | -0.001 | -84.331
-9.5 | -0.889 | 0.01029 | -0.002 | -86.365
-9 | -0.863 | 0.00879 | -0.003 | -98.146
-8.5 | -0.831 | 0.00954 | -0.004 | -87.036
-8 | -0.791 | 0.00903 | -0.005 | -87.595
-7.5 | -0.747 | 0.00873 | -0.006 | -85.613
-7 | -0.7 | 0.00837 | -0.006 | -83.633
-6.5 | -0.649 | 0.00802 | -0.007 | -80.924
-6 | -0.596 | 0.00772 | -0.008 | -77.119
-5.5 | -0.539 | 0.00748 | -0.009 | -72.09
-5 | -0.482 | 0.00725 | -0.01 | -66.412
-4.5 | -0.422 | 0.00702 | -0.011 | -60.174
-4 | -0.362 | 0.00689 | -0.012 | -52.578
-3.5 | -0.301 | 0.00667 | -0.012 | -45.191
-3 | -0.24 | 0.00653 | -0.013 | -36.723
-2.5 | -0.178 | 0.00642 | -0.014 | -27.695
-2 | -0.116 | 0.00562 | -0.015 | -20.552
-1.5 | -0.053 | 0.00452 | -0.016 | -11.728
-1 | 0.01 | 0.00454 | -0.017 | 2.156
-0.5 | 0.073 | 0.00456 | -0.018 | 15.943
0 | 0.136 | 0.00457 | -0.019 | 29.645
0.5 | 0.199 | 0.00468 | -0.02 | 42.401
1 | 0.261 | 0.00499 | -0.02 | 52.392
1.5 | 0.324 | 0.00521 | -0.021 | 62.295
2 | 0.386 | 0.00542 | -0.022 | 71.294
2.5 | 0.449 | 0.00567 | -0.023 | 79.168
3 | 0.511 | 0.00587 | -0.024 | 87.077
3.5 | 0.572 | 0.00609 | -0.025 | 93.993
4 | 0.634 | 0.00651 | -0.026 | 97.333
4.5 | 0.694 | 0.0071 | -0.027 | 97.715
5 | 0.752 | 0.00776 | -0.028 | 96.912
5.5 | 0.808 | 0.0085 | -0.028 | 95.117
6 | 0.863 | 0.00884 | -0.029 | 97.55
6.5 | 0.915 | 0.0092 | -0.03 | 99.399
7 | 0.965 | 0.00961 | -0.031 | 100.398
7.5 | 1.011 | 0.01003 | -0.032 | 100.847
8 | 1.055 | 0.01053 | -0.032 | 100.213
8.5 | 1.094 | 0.01105 | -0.033 | 99.077
9 | 1.13 | 0.01166 | -0.034 | 96.903
9.5 | 1.16 | 0.01232 | -0.035 | 94.125
10 | 1.18 | 0.01305 | -0.036 | 90.479
10.5 | 1.193 | 0.01376 | -0.036 | 86.743
11 | 1.198 | 0.01471 | -0.037 | 81.404
11.5 | 1.194 | 0.01564 | -0.038 | 76.343
12 | 1.181 | 0.01675 | -0.038 | 70.525
12.5 | 1.16 | 0.01807 | -0.039 | 64.184
13 | 1.128 | 0.01983 | -0.04 | 56.864
13.5 | 1.087 | 0.02191 | -0.04 | 49.62
14 | 1.032 | 0.02604 | -0.041 | 39.642
14.5 | 0.966 | 0.03242 | -0.04 | 29.786
15 | 0.815 | 0.08561 | -0.031 | 9.523
15.5 | 0.738 | 0.11029 | -0.025 | 6.69
16 | 0.672 | 0.1195 | -0.025 | 5.62

## 118. Re 12M Mach 0.25 (2)
BIGFOIL.COM POLAR EXPORT
NACA65-215 a=0.2
NACA65-215 a=0.2 |  |  |  | Cl Max: | 1.628 | at alpha= | 18.5 | deg
XFOIL ncrit=9 |  |  |  | L/D Max: | 115.422 | at alpha= | 8.5 | deg
Re: | 12000000 |  |  | Cd Min: | 0.07025 | at alpha= | 20 | deg
Mach: | 0.25 |  |  | Cl=0 at alpha= | -1.1692 | deg
|  |  |  | @ Cl=0.1, Cd= | 0.0040275
|  |  |  | @ Cl=0.4, Cd= | 0.0040667
|  |  |  | @ Cl=0.6, Cd= | 0.0061938
alpha (deg) | Cl | Cd | Cm | Cl/Cd
-17 | -1.5173 | 0.02698 | -0.0679 | -56.238
-16.5 | -1.5094 | 0.02423 | -0.0636 | -62.2947
-16 | -1.4898 | 0.02187 | -0.06 | -68.1207
-15.5 | -1.4649 | 0.01994 | -0.0563 | -73.4654
-15 | -1.4387 | 0.01821 | -0.0523 | -79.006
-14.5 | -1.4082 | 0.0168 | -0.0483 | -83.8214
-14 | -1.3769 | 0.01554 | -0.0442 | -88.6036
-13.5 | -1.3427 | 0.01454 | -0.04 | -92.3453
-13 | -1.3118 | 0.01353 | -0.0351 | -96.9549
-12.5 | -1.2794 | 0.01281 | -0.0298 | -99.8751
-12 | -1.2371 | 0.01216 | -0.0263 | -101.7352
-11.5 | -1.1888 | 0.01154 | -0.0238 | -103.0156
-11 | -1.1388 | 0.01091 | -0.0217 | -104.3813
-10.5 | -1.0884 | 0.01026 | -0.0197 | -106.0819
-10 | -1.0353 | 0.00971 | -0.0182 | -106.622
-9.5 | -0.9806 | 0.00925 | -0.017 | -106.0108
-9 | -0.9248 | 0.00883 | -0.0161 | -104.7339
-8.5 | -0.8679 | 0.00847 | -0.0155 | -102.4675
-8 | -0.8104 | 0.00814 | -0.0151 | -99.5577
-7.5 | -0.7526 | 0.00781 | -0.0147 | -96.3636
-7 | -0.6949 | 0.00748 | -0.0145 | -92.9011
-6.5 | -0.6363 | 0.00719 | -0.0144 | -88.4979
-6 | -0.5771 | 0.00696 | -0.0146 | -82.9167
-5.5 | -0.5177 | 0.00675 | -0.0148 | -76.6963
-5 | -0.4584 | 0.0065 | -0.0151 | -70.5231
-4.5 | -0.3987 | 0.00631 | -0.0155 | -63.1854
-4 | -0.3385 | 0.00614 | -0.016 | -55.1303
-3.5 | -0.2785 | 0.00595 | -0.0166 | -46.8067
-3 | -0.2183 | 0.0058 | -0.0172 | -37.6379
-2.5 | -0.158 | 0.00562 | -0.0179 | -28.1139
-2 | -0.0985 | 0.00541 | -0.0185 | -18.207
-1.5 | -0.0391 | 0.00511 | -0.0191 | -7.6517
-1 | 0.02 | 0.00481 | -0.0197 | 4.158
-0.5 | 0.0781 | 0.00431 | -0.0203 | 18.1206
0 | 0.1347 | 0.00358 | -0.0208 | 37.6257
0.5 | 0.1957 | 0.00346 | -0.0217 | 56.5607
1 | 0.2572 | 0.00345 | -0.0227 | 74.5507
1.5 | 0.3184 | 0.00355 | -0.0236 | 89.6901
2 | 0.3788 | 0.00376 | -0.0245 | 100.7447
2.5 | 0.4334 | 0.00455 | -0.0245 | 95.2527
3 | 0.4887 | 0.0052 | -0.0246 | 93.9808
3.5 | 0.5455 | 0.00563 | -0.0248 | 96.8917
4 | 0.6006 | 0.0062 | -0.0248 | 96.871
5 | 0.7113 | 0.00711 | -0.0245 | 100.0422
5.5 | 0.7679 | 0.00742 | -0.0245 | 103.4906
6 | 0.8247 | 0.00771 | -0.0244 | 106.965
6.5 | 0.8805 | 0.00801 | -0.0242 | 109.9251
7 | 0.9359 | 0.00833 | -0.0238 | 112.3529
7.5 | 0.9898 | 0.0087 | -0.0232 | 113.7701
8 | 1.0434 | 0.00905 | -0.0224 | 115.2928
8.5 | 1.0942 | 0.00948 | -0.0212 | 115.4219
9 | 1.143 | 0.00994 | -0.0195 | 114.9899
9.5 | 1.1905 | 0.01038 | -0.0176 | 114.6917
10 | 1.225 | 0.01086 | -0.0131 | 112.7993
10.5 | 1.2548 | 0.01154 | -0.0082 | 108.7348
11 | 1.2855 | 0.0124 | -0.0039 | 103.6694
11.5 | 1.3197 | 0.01325 | -0.0004 | 99.6
12 | 1.3522 | 0.01426 | 0.0031 | 94.8247
12.5 | 1.3835 | 0.01541 | 0.0066 | 89.7794
13 | 1.4113 | 0.0167 | 0.0104 | 84.509
14 | 1.4755 | 0.02002 | 0.015 | 73.7013
14.5 | 1.5032 | 0.02194 | 0.0177 | 68.5141
15 | 1.5294 | 0.02409 | 0.0201 | 63.4869
15.5 | 1.549 | 0.02681 | 0.0227 | 57.7769
16 | 1.5704 | 0.02956 | 0.0248 | 53.1258
16.5 | 1.5881 | 0.03279 | 0.0268 | 48.4324
17 | 1.6048 | 0.03623 | 0.0285 | 44.2948
17.5 | 1.6176 | 0.04018 | 0.0299 | 40.2588
18 | 1.6205 | 0.04519 | 0.0309 | 35.8597
18.5 | 1.628 | 0.05009 | 0.0314 | 32.5015
19 | 1.6279 | 0.05599 | 0.0312 | 29.0748
19.5 | 1.6241 | 0.0627 | 0.0303 | 25.9027
20 | 1.6162 | 0.07025 | 0.0284 | 23.0064

## 119. Re 12M Mach 0.50 (1)
BIGFOIL.COM POLAR EXPORT
NACA65-215 a=0.2
NACA65-215 a=0.2 |  |  |  | Cl Max: | 1.163 | at alpha= | 20 | deg
JavaFoil+Calcfoil stall+Eppler ext transition |  |  |  | L/D Max: | 97.504 | at alpha= | 3.5 | deg
Re: | 12000000 |  |  | Cd Min: | 0.00464 | at alpha= | -1 | deg
Mach: | 0.5 |  |  | Cl=0 at alpha= | -1.0786 | deg
|  |  |  | @ Cl=0.1, Cd= | 0.0046734
|  |  |  | @ Cl=0.4, Cd= | 0.0056287
|  |  |  | @ Cl=0.6, Cd= | 0.0064539
alpha (deg) | Cl | Cd | Cm | Cl/Cd
-20 | -1.05 | 0.15605 | 0.009 | -6.729
-19.5 | -1.023 | 0.14587 | 0.009 | -7.014
-19 | -0.993 | 0.14848 | 0.008 | -6.684
-18.5 | -0.964 | 0.1404 | 0.007 | -6.87
-18 | -0.944 | 0.127 | 0.007 | -7.436
-17.5 | -0.918 | 0.119 | 0.007 | -7.713
-17 | -0.886 | 0.11807 | 0.006 | -7.501
-16.5 | -0.855 | 0.1146 | 0.005 | -7.465
-16 | -0.829 | 0.10698 | 0.005 | -7.751
-15.5 | -0.804 | 0.10749 | 0.005 | -7.481
-15 | -0.777 | 0.10127 | 0.004 | -7.668
-14.5 | -0.751 | 0.09272 | 0.004 | -8.099
-14 | -0.727 | 0.08512 | 0.003 | -8.538
-13.5 | -0.732 | 0.05693 | 0.004 | -12.865
-13 | -0.663 | 0.09079 | 0.002 | -7.299
-12.5 | -0.635 | 0.08335 | 0.002 | -7.625
-12 | -0.612 | 0.07398 | 0.001 | -8.271
-11.5 | -0.681 | 0.01952 | 0.001 | -34.9
-11 | -0.66 | 0.01595 | 0 | -41.371
-10.5 | -0.633 | 0.01386 | -0.001 | -45.68
-10 | -0.496 | 0.06685 | -0.001 | -7.413
-9.5 | -0.471 | 0.05835 | -0.001 | -8.064
-9 | -0.53 | 0.01351 | -0.003 | -39.257
-8.5 | -0.504 | 0.01166 | -0.004 | -43.226
-8 | -0.385 | 0.05294 | -0.003 | -7.27
-7.5 | -0.645 | 0.01099 | -0.006 | -58.727
-7 | -0.691 | 0.00971 | -0.007 | -71.19
-6.5 | -0.675 | 0.00916 | -0.008 | -73.663
-6 | -0.639 | 0.009 | -0.009 | -71.028
-5.5 | -0.587 | 0.00851 | -0.01 | -68.942
-5 | -0.529 | 0.00804 | -0.011 | -65.741
-4.5 | -0.466 | 0.00776 | -0.012 | -60.077
-4 | -0.402 | 0.00743 | -0.013 | -54.049
-3.5 | -0.335 | 0.00721 | -0.014 | -46.478
-3 | -0.267 | 0.00697 | -0.015 | -38.342
-2.5 | -0.198 | 0.0068 | -0.016 | -29.207
-2 | -0.129 | 0.00659 | -0.017 | -19.584
-1.5 | -0.059 | 0.00466 | -0.018 | -12.703
-1 | 0.011 | 0.00464 | -0.019 | 2.355
-0.5 | 0.081 | 0.00466 | -0.02 | 17.44
0 | 0.152 | 0.00471 | -0.021 | 32.19
0.5 | 0.222 | 0.00481 | -0.022 | 46.144
1 | 0.292 | 0.0052 | -0.023 | 56.23
1.5 | 0.363 | 0.00546 | -0.024 | 66.389
2 | 0.431 | 0.00577 | -0.025 | 74.745
2.5 | 0.501 | 0.00613 | -0.026 | 81.702
3 | 0.57 | 0.00638 | -0.027 | 89.432
3.5 | 0.639 | 0.00655 | -0.028 | 97.504
4 | 0.703 | 0.00723 | -0.029 | 97.138
4.5 | 0.764 | 0.00888 | -0.03 | 86.06
5 | 0.826 | 0.00938 | -0.03 | 88.073
5.5 | 0.884 | 0.00988 | -0.031 | 89.529
6 | 0.937 | 0.01044 | -0.032 | 89.817
6.5 | 0.984 | 0.01107 | -0.033 | 88.853
7 | 1.02 | 0.01176 | -0.034 | 86.733
7.5 | 1.04 | 0.01271 | -0.035 | 81.833
8 | 1.031 | 0.01376 | -0.036 | 74.928
8.5 | 0.948 | 0.0152 | -0.037 | 62.359
9 | 0.668 | 0.01745 | -0.037 | 38.25
9.5 | 0.585 | 0.06298 | -0.019 | 9.292
10 | 0.733 | 0.01841 | -0.039 | 39.786
10.5 | 0.762 | 0.02019 | -0.04 | 37.726
11 | 0.785 | 0.02384 | -0.04 | 32.921
11.5 | 0.695 | 0.07931 | -0.022 | 8.764
12 | 0.852 | 0.02416 | -0.042 | 35.252
12.5 | 0.872 | 0.02903 | -0.042 | 30.034
13 | 0.787 | 0.08533 | -0.029 | 9.225
13.5 | 0.808 | 0.09682 | -0.027 | 8.346
14 | 0.958 | 0.03429 | -0.044 | 27.942
14.5 | 0.965 | 0.04593 | -0.044 | 21.008
15 | 0.963 | 0.06387 | -0.042 | 15.08
15.5 | 0.916 | 0.10682 | -0.03 | 8.575
16 | 1.035 | 0.05966 | -0.044 | 17.343
16.5 | 1.069 | 0.06109 | -0.046 | 17.499
17 | 1.029 | 0.10576 | -0.039 | 9.734
17.5 | 1.027 | 0.13258 | -0.034 | 7.748
18 | 1.065 | 0.12951 | -0.037 | 8.226
18.5 | 1.105 | 0.12532 | -0.04 | 8.82
19 | 1.126 | 0.13757 | -0.04 | 8.183
19.5 | 1.134 | 0.16567 | -0.036 | 6.844
20 | 1.163 | 0.1775 | -0.038 | 6.55

## 120. Re 12M Mach 0.50 (2)
BIGFOIL.COM POLAR EXPORT
NACA65-215 a=0.2
NACA65-215 a=0.2 |  |  |  | Cl Max: | 1.2056 | at alpha= | 10 | deg
XFOIL ncrit=9 |  |  |  | L/D Max: | 116.596 | at alpha= | 2 | deg
Re: | 12000000 |  |  | Cd Min: | 0.11585 | at alpha= | 15 | deg
Mach: | 0.5 |  |  | Cl=0 at alpha= | -1.2112 | deg
|  |  |  | @ Cl=0.1, Cd= | 0.0041963
|  |  |  | @ Cl=0.4, Cd= | 0.0036777
|  |  |  | @ Cl=0.6, Cd= | 0.0058229
alpha (deg) | Cl | Cd | Cm | Cl/Cd
-13 | -0.601 | 0.10705 | -0.0354 | -5.6142
-12.5 | -0.6137 | 0.09466 | -0.0436 | -6.4832
-12 | -0.6327 | 0.08108 | -0.0529 | -7.8034
-11.5 | -0.6597 | 0.06441 | -0.0658 | -10.2422
-11 | -0.6904 | 0.05291 | -0.0733 | -13.0486
-10.5 | -0.7243 | 0.04366 | -0.0768 | -16.5896
-10 | -0.7578 | 0.03596 | -0.0765 | -21.0734
-9.5 | -0.7892 | 0.02956 | -0.0727 | -26.6982
-9 | -0.8211 | 0.02378 | -0.0655 | -34.529
-8.5 | -0.8455 | 0.01851 | -0.0556 | -45.678
-8 | -0.8549 | 0.0134 | -0.045 | -63.7985
-7.5 | -0.8313 | 0.01046 | -0.0367 | -79.4742
-7 | -0.7825 | 0.00911 | -0.0311 | -85.8946
-6.5 | -0.7227 | 0.00829 | -0.0273 | -87.1773
-6 | -0.6568 | 0.00774 | -0.0249 | -84.8579
-5.5 | -0.5885 | 0.00736 | -0.0233 | -79.9592
-5 | -0.5196 | 0.00705 | -0.0222 | -73.7021
-4.5 | -0.4507 | 0.00673 | -0.0215 | -66.9688
-4 | -0.3818 | 0.00648 | -0.0212 | -58.9198
-3.5 | -0.3123 | 0.00628 | -0.0212 | -49.7293
-3 | -0.2433 | 0.00605 | -0.0213 | -40.2149
-2.5 | -0.1742 | 0.00588 | -0.0217 | -29.6259
-2 | -0.1054 | 0.00567 | -0.0222 | -18.5891
-1.5 | -0.0383 | 0.00536 | -0.0226 | -7.1455
-1 | 0.028 | 0.00495 | -0.023 | 5.6566
-0.5 | 0.0919 | 0.00429 | -0.0233 | 21.4219
0 | 0.1559 | 0.00355 | -0.0237 | 43.9155
0.5 | 0.2263 | 0.00353 | -0.0248 | 64.1076
1 | 0.2974 | 0.00354 | -0.026 | 84.0113
1.5 | 0.3684 | 0.00361 | -0.0272 | 102.0499
2 | 0.4384 | 0.00376 | -0.0281 | 116.5957
2.5 | 0.5001 | 0.00455 | -0.0278 | 109.9121
3 | 0.5594 | 0.00538 | -0.027 | 103.9777
3.5 | 0.6199 | 0.00604 | -0.0261 | 102.6325
4 | 0.676 | 0.00684 | -0.0243 | 98.8304
4.5 | 0.7328 | 0.0075 | -0.0224 | 97.7067
5 | 0.7939 | 0.00793 | -0.0209 | 100.1135
5.5 | 0.8548 | 0.00832 | -0.0191 | 102.7404
6 | 0.9129 | 0.00875 | -0.0167 | 104.3314
6.5 | 0.9613 | 0.00922 | -0.0122 | 104.2625
7 | 0.9981 | 0.00989 | -0.0059 | 100.9201
7.5 | 1.0406 | 0.01071 | -0.0008 | 97.1615
8 | 1.0829 | 0.01173 | 0.0042 | 92.3188
8.5 | 1.1201 | 0.01311 | 0.0096 | 85.4386
9 | 1.1595 | 0.0146 | 0.0147 | 79.4178
9.5 | 1.1899 | 0.01664 | 0.0204 | 71.5084
10 | 1.2056 | 0.01958 | 0.0269 | 61.573
10.5 | 1.2038 | 0.02364 | 0.0336 | 50.9222
11 | 1.1881 | 0.02894 | 0.0396 | 41.0539
11.5 | 1.1567 | 0.03592 | 0.0442 | 32.2021
12 | 1.128 | 0.04373 | 0.0463 | 25.7946
12.5 | 1.096 | 0.05273 | 0.0462 | 20.7851
13 | 1.0658 | 0.06425 | 0.0407 | 16.5883
13.5 | 1.0339 | 0.07601 | 0.0354 | 13.6022
14 | 1.0064 | 0.08868 | 0.0281 | 11.3487
14.5 | 0.9809 | 0.1023 | 0.0194 | 9.5885
15 | 0.9628 | 0.11585 | 0.0105 | 8.3107

## 121. Re 14M Mach 0.00 (1)
BIGFOIL.COM POLAR EXPORT
NACA65-215 a=0.2
NACA65-215 a=0.2 |  |  |  | Cl Max: | 1.265 | at alpha= | 13 | deg
JavaFoil+Calcfoil stall+Eppler ext transition |  |  |  | L/D Max: | 116.198 | at alpha= | 6.5 | deg
Re: | 14000000 |  |  | Cd Min: | 0.0045 | at alpha= | -0.5 | deg
Mach: | 0 |  |  | Cl=0 at alpha= | -1.075 | deg
|  |  |  | @ Cl=0.1, Cd= | 0.0045787
|  |  |  | @ Cl=0.4, Cd= | 0.0054997
|  |  |  | @ Cl=0.6, Cd= | 0.0062703
alpha (deg) | Cl | Cd | Cm | Cl/Cd
-18.5 | -0.73 | 0.14481 | 0.006 | -5.043
-18 | -0.761 | 0.12344 | 0.006 | -6.167
-17.5 | -0.787 | 0.11429 | 0.006 | -6.886
-17 | -0.812 | 0.10609 | 0.006 | -7.653
-16.5 | -0.837 | 0.09686 | 0.005 | -8.643
-16 | -0.882 | 0.07207 | 0.006 | -12.242
-15.5 | -0.974 | 0.03116 | 0.006 | -31.256
-15 | -1.01 | 0.02345 | 0.006 | -43.057
-14.5 | -1.021 | 0.02099 | 0.005 | -48.64
-14 | -1.037 | 0.01676 | 0.004 | -61.886
-13.5 | -1.042 | 0.01485 | 0.004 | -70.136
-13 | -1.04 | 0.01365 | 0.003 | -76.203
-12.5 | -1.034 | 0.01266 | 0.002 | -81.678
-12 | -1.023 | 0.01192 | 0.002 | -85.808
-11.5 | -1.006 | 0.01143 | 0.001 | -87.991
-11 | -0.987 | 0.01074 | 0 | -91.916
-10.5 | -0.963 | 0.01019 | -0.001 | -94.437
-10 | -0.935 | 0.0089 | -0.001 | -105.018
-9.5 | -0.904 | 0.00954 | -0.002 | -94.677
-9 | -0.866 | 0.00911 | -0.003 | -95.081
-8.5 | -0.825 | 0.00874 | -0.004 | -94.436
-8 | -0.781 | 0.0084 | -0.005 | -92.942
-7.5 | -0.734 | 0.00809 | -0.005 | -90.807
-7 | -0.685 | 0.00786 | -0.006 | -87.172
-6.5 | -0.633 | 0.00755 | -0.007 | -83.925
-6 | -0.58 | 0.00736 | -0.008 | -78.838
-5.5 | -0.525 | 0.00716 | -0.009 | -73.266
-5 | -0.468 | 0.00691 | -0.01 | -67.676
-4.5 | -0.41 | 0.00677 | -0.01 | -60.577
-4 | -0.351 | 0.00662 | -0.011 | -53.043
-3.5 | -0.292 | 0.00647 | -0.012 | -45.172
-3 | -0.232 | 0.00633 | -0.013 | -36.739
-2.5 | -0.172 | 0.00623 | -0.014 | -27.659
-2 | -0.112 | 0.00558 | -0.015 | -20.073
-1.5 | -0.051 | 0.00493 | -0.015 | -10.41
-1 | 0.009 | 0.00455 | -0.016 | 2.082
-0.5 | 0.07 | 0.0045 | -0.017 | 15.624
0 | 0.131 | 0.00466 | -0.018 | 28.205
0.5 | 0.192 | 0.00488 | -0.019 | 39.399
1 | 0.253 | 0.00499 | -0.02 | 50.731
1.5 | 0.314 | 0.0052 | -0.021 | 60.355
2 | 0.374 | 0.0054 | -0.022 | 69.252
2.5 | 0.434 | 0.00563 | -0.022 | 77.19
3 | 0.495 | 0.00574 | -0.023 | 86.241
3.5 | 0.555 | 0.00595 | -0.024 | 93.261
4 | 0.614 | 0.00637 | -0.025 | 96.405
4.5 | 0.673 | 0.00682 | -0.026 | 98.685
5 | 0.731 | 0.0079 | -0.027 | 92.434
5.5 | 0.787 | 0.00819 | -0.028 | 96.123
6 | 0.841 | 0.00783 | -0.028 | 107.375
6.5 | 0.893 | 0.00769 | -0.029 | 116.198
7 | 0.943 | 0.00895 | -0.03 | 105.453
7.5 | 0.992 | 0.00929 | -0.031 | 106.796
8 | 1.037 | 0.00967 | -0.032 | 107.308
8.5 | 1.08 | 0.01011 | -0.032 | 106.791
9 | 1.12 | 0.01056 | -0.033 | 106.034
9.5 | 1.157 | 0.01106 | -0.034 | 104.611
10 | 1.187 | 0.01162 | -0.035 | 102.201
10.5 | 1.212 | 0.01225 | -0.035 | 99.005
11 | 1.233 | 0.01284 | -0.036 | 96.033
11.5 | 1.248 | 0.01362 | -0.037 | 91.659
12 | 1.259 | 0.01431 | -0.038 | 87.958
12.5 | 1.264 | 0.01524 | -0.038 | 82.947
13 | 1.265 | 0.01616 | -0.039 | 78.279
13.5 | 1.26 | 0.01738 | -0.04 | 72.477
14 | 1.25 | 0.01864 | -0.04 | 67.065
14.5 | 1.235 | 0.02052 | -0.041 | 60.191
15 | 1.218 | 0.02174 | -0.041 | 56.044
15.5 | 1.195 | 0.02411 | -0.042 | 49.57
16 | 1.166 | 0.02638 | -0.042 | 44.221
16.5 | 1.129 | 0.03034 | -0.043 | 37.192
17 | 1.091 | 0.03418 | -0.043 | 31.91
17.5 | 1.048 | 0.04012 | -0.043 | 26.121
18 | 0.997 | 0.05104 | -0.042 | 19.526

## 122. Re 14M Mach 0.00 (2)
BIGFOIL.COM POLAR EXPORT
NACA65-215 a=0.2
NACA65-215 a=0.2 |  |  |  | Cl Max: | 1.7251 | at alpha= | 20 | deg
XFOIL ncrit=9 |  |  |  | L/D Max: | 122.396 | at alpha= | 10 | deg
Re: | 14000000 |  |  | Cd Min: | 0.04206 | at alpha= | 20 | deg
Mach: | 0 |  |  | Cl=0 at alpha= | -1.16 | deg
|  |  |  | @ Cl=0.1, Cd= | 0.0042113
|  |  |  | @ Cl=0.4, Cd= | 0.0044453
|  |  |  | @ Cl=0.6, Cd= | 0.0061607
alpha (deg) | Cl | Cd | Cm | Cl/Cd
-20 | -1.6895 | 0.02753 | -0.0498 | -61.3694
-19.5 | -1.6695 | 0.02538 | -0.0484 | -65.7801
-19 | -1.6505 | 0.02327 | -0.0465 | -70.9282
-17.5 | -1.5796 | 0.01857 | -0.04 | -85.0619
-17 | -1.5575 | 0.01719 | -0.0368 | -90.605
-16.5 | -1.5308 | 0.01607 | -0.0339 | -95.2582
-16 | -1.505 | 0.01499 | -0.0306 | -100.4003
-15.5 | -1.4736 | 0.01425 | -0.0278 | -103.4105
-15 | -1.4458 | 0.01344 | -0.0241 | -107.5744
-14.5 | -1.4178 | 0.01283 | -0.0199 | -110.5066
-14 | -1.3821 | 0.01231 | -0.0169 | -112.2746
-13.5 | -1.3386 | 0.01182 | -0.0154 | -113.2487
-13 | -1.2929 | 0.01136 | -0.0143 | -113.8116
-12.5 | -1.246 | 0.01091 | -0.0133 | -114.2071
-12 | -1.1969 | 0.01052 | -0.0126 | -113.7738
-11.5 | -1.1484 | 0.01004 | -0.0119 | -114.3825
-11 | -1.0985 | 0.00959 | -0.0113 | -114.5464
-10.5 | -1.0477 | 0.00916 | -0.0109 | -114.3777
-10 | -0.9959 | 0.00878 | -0.0106 | -113.4282
-9.5 | -0.9429 | 0.00844 | -0.0106 | -111.718
-9 | -0.8891 | 0.00815 | -0.0106 | -109.092
-8.5 | -0.8345 | 0.00787 | -0.0108 | -106.0356
-8 | -0.7796 | 0.00762 | -0.011 | -102.3097
-7.5 | -0.7247 | 0.00732 | -0.0112 | -99.0027
-7 | -0.6693 | 0.00706 | -0.0115 | -94.8017
-6.5 | -0.6131 | 0.00683 | -0.0119 | -89.7657
-6 | -0.5565 | 0.00664 | -0.0124 | -83.8102
-5.5 | -0.4997 | 0.00644 | -0.0129 | -77.5932
-5 | -0.4428 | 0.00623 | -0.0135 | -71.0754
-4.5 | -0.3854 | 0.00607 | -0.0141 | -63.4926
-4 | -0.3276 | 0.00591 | -0.0147 | -55.4315
-3.5 | -0.2699 | 0.00574 | -0.0154 | -47.0209
-3 | -0.212 | 0.0056 | -0.0161 | -37.8571
-2.5 | -0.154 | 0.00546 | -0.0168 | -28.2051
-2 | -0.0965 | 0.00525 | -0.0175 | -18.381
-1.5 | -0.0391 | 0.00502 | -0.0182 | -7.7888
-1 | 0.0184 | 0.00475 | -0.0189 | 3.8737
-0.5 | 0.0754 | 0.00443 | -0.0196 | 17.0203
0.5 | 0.1879 | 0.00343 | -0.0209 | 54.7813
1 | 0.2467 | 0.00343 | -0.0218 | 71.9242
1.5 | 0.3052 | 0.00353 | -0.0227 | 86.4589
2 | 0.3616 | 0.00395 | -0.0233 | 91.5443
2.5 | 0.4151 | 0.00464 | -0.0236 | 89.4612
3 | 0.4699 | 0.00515 | -0.0239 | 91.2427
3.5 | 0.5251 | 0.00554 | -0.0243 | 94.7834
4 | 0.5793 | 0.006 | -0.0245 | 96.55
4.5 | 0.6334 | 0.00642 | -0.0247 | 98.6604
5 | 0.6879 | 0.00678 | -0.0249 | 101.4602
5.5 | 0.7429 | 0.00704 | -0.0252 | 105.5256
6 | 0.7979 | 0.00731 | -0.0255 | 109.1518
6.5 | 0.8521 | 0.00758 | -0.0257 | 112.4142
7 | 0.9063 | 0.00784 | -0.026 | 115.5995
7.5 | 0.9591 | 0.00815 | -0.0259 | 117.681
8 | 1.0117 | 0.00845 | -0.0259 | 119.7278
8.5 | 1.0634 | 0.00877 | -0.0257 | 121.2543
9 | 1.1132 | 0.00915 | -0.0252 | 121.6612
9.5 | 1.1625 | 0.00951 | -0.0247 | 122.2397
10 | 1.2105 | 0.00989 | -0.0239 | 122.3964
10.5 | 1.256 | 0.01032 | -0.0228 | 121.7054
11 | 1.2979 | 0.01082 | -0.021 | 119.9538
11.5 | 1.3286 | 0.0113 | -0.017 | 117.5752
12 | 1.3574 | 0.01186 | -0.0129 | 114.4519
12.5 | 1.3879 | 0.01252 | -0.0096 | 110.8546
13.5 | 1.445 | 0.01423 | -0.0031 | 101.546
15.5 | 1.5593 | 0.01916 | 0.006 | 81.3831
16 | 1.5848 | 0.02077 | 0.0079 | 76.3024
16.5 | 1.609 | 0.02257 | 0.0098 | 71.2893
17 | 1.629 | 0.0247 | 0.0117 | 65.9514
17.5 | 1.6498 | 0.02691 | 0.0133 | 61.3081
18 | 1.6645 | 0.0297 | 0.0149 | 56.0438
18.5 | 1.6814 | 0.03247 | 0.0162 | 51.7832
19 | 1.699 | 0.03528 | 0.017 | 48.1576
19.5 | 1.7139 | 0.03846 | 0.0178 | 44.5632
20 | 1.7251 | 0.04206 | 0.0183 | 41.0152

## 123. Re 14M Mach 0.10 (1)
BIGFOIL.COM POLAR EXPORT
NACA65-215 a=0.2
NACA65-215 a=0.2 |  |  |  | Cl Max: | 1.254 | at alpha= | 12.5 | deg
JavaFoil+Calcfoil stall+Eppler ext transition |  |  |  | L/D Max: | 107.377 | at alpha= | 6 | deg
Re: | 14000000 |  |  | Cd Min: | 0.00452 | at alpha= | -1 | deg
Mach: | 0.1 |  |  | Cl=0 at alpha= | -1.0807 | deg
|  |  |  | @ Cl=0.1, Cd= | 0.004598
|  |  |  | @ Cl=0.4, Cd= | 0.0054808
|  |  |  | @ Cl=0.6, Cd= | 0.0063138
alpha (deg) | Cl | Cd | Cm | Cl/Cd
-18 | -0.707 | 0.14041 | 0.005 | -5.036
-17.5 | -0.74 | 0.12076 | 0.006 | -6.125
-17 | -0.768 | 0.1122 | 0.005 | -6.842
-16.5 | -0.795 | 0.10433 | 0.005 | -7.616
-16 | -0.821 | 0.0955 | 0.005 | -8.599
-15.5 | -0.871 | 0.06901 | 0.005 | -12.618
-15 | -0.964 | 0.02969 | 0.006 | -32.471
-14.5 | -0.976 | 0.02736 | 0.005 | -35.655
-14 | -1.011 | 0.01799 | 0.004 | -56.235
-13.5 | -1.022 | 0.01549 | 0.004 | -65.978
-13 | -1.024 | 0.01405 | 0.003 | -72.869
-12.5 | -1.021 | 0.013 | 0.002 | -78.554
-12 | -1.013 | 0.01215 | 0.002 | -83.367
-11.5 | -0.999 | 0.01162 | 0.001 | -85.942
-11 | -0.982 | 0.01087 | 0 | -90.302
-10.5 | -0.959 | 0.01034 | -0.001 | -92.803
-10 | -0.933 | 0.00988 | -0.001 | -94.425
-9.5 | -0.903 | 0.0096 | -0.002 | -94.099
-9 | -0.867 | 0.00915 | -0.003 | -94.694
-8.5 | -0.826 | 0.00875 | -0.004 | -94.479
-8 | -0.783 | 0.00842 | -0.005 | -92.971
-7.5 | -0.736 | 0.00817 | -0.005 | -90.105
-7 | -0.687 | 0.00786 | -0.006 | -87.485
-6.5 | -0.636 | 0.00762 | -0.007 | -83.429
-6 | -0.583 | 0.00736 | -0.008 | -79.167
-5.5 | -0.527 | 0.00716 | -0.009 | -73.615
-5 | -0.47 | 0.00697 | -0.01 | -67.374
-4.5 | -0.412 | 0.00683 | -0.01 | -60.307
-4 | -0.353 | 0.00666 | -0.011 | -53.016
-3.5 | -0.294 | 0.00645 | -0.012 | -45.5
-3 | -0.234 | 0.00634 | -0.013 | -36.862
-2.5 | -0.173 | 0.00621 | -0.014 | -27.87
-2 | -0.113 | 0.00561 | -0.015 | -20.042
-1.5 | -0.052 | 0.00491 | -0.016 | -10.512
-1 | 0.01 | 0.00452 | -0.016 | 2.103
-0.5 | 0.071 | 0.00456 | -0.017 | 15.524
0 | 0.132 | 0.00464 | -0.018 | 28.441
0.5 | 0.193 | 0.00493 | -0.019 | 39.163
1 | 0.254 | 0.00505 | -0.02 | 50.373
1.5 | 0.316 | 0.00518 | -0.021 | 60.89
2 | 0.376 | 0.00541 | -0.022 | 69.419
2.5 | 0.437 | 0.00559 | -0.023 | 78.082
3 | 0.497 | 0.00575 | -0.023 | 86.554
3.5 | 0.557 | 0.00602 | -0.024 | 92.52
4 | 0.617 | 0.00643 | -0.025 | 95.97
4.5 | 0.676 | 0.00688 | -0.026 | 98.178
5 | 0.734 | 0.00799 | -0.027 | 91.922
5.5 | 0.79 | 0.00792 | -0.028 | 99.748
6 | 0.844 | 0.00786 | -0.029 | 107.377
6.5 | 0.897 | 0.00865 | -0.029 | 103.661
7 | 0.947 | 0.009 | -0.03 | 105.218
7.5 | 0.995 | 0.00935 | -0.031 | 106.45
8 | 1.04 | 0.00974 | -0.032 | 106.847
8.5 | 1.083 | 0.0102 | -0.032 | 106.203
9 | 1.122 | 0.01066 | -0.033 | 105.256
9.5 | 1.158 | 0.0112 | -0.034 | 103.455
10 | 1.188 | 0.01177 | -0.035 | 100.909
10.5 | 1.211 | 0.0124 | -0.036 | 97.686
11 | 1.23 | 0.01312 | -0.036 | 93.767
11.5 | 1.243 | 0.01379 | -0.037 | 90.136
12 | 1.251 | 0.01456 | -0.038 | 85.949
12.5 | 1.254 | 0.01554 | -0.038 | 80.695
13 | 1.251 | 0.01654 | -0.039 | 75.623
13.5 | 1.242 | 0.01778 | -0.04 | 69.851
14 | 1.228 | 0.01936 | -0.04 | 63.415
14.5 | 1.209 | 0.02117 | -0.041 | 57.118
15 | 1.185 | 0.02344 | -0.041 | 50.541
15.5 | 1.159 | 0.0252 | -0.042 | 46.006
16 | 1.122 | 0.02879 | -0.042 | 38.969
16.5 | 1.08 | 0.0328 | -0.043 | 32.926
17 | 1.028 | 0.04108 | -0.042 | 25.031
17.5 | 0.984 | 0.04659 | -0.042 | 21.115

## 124. Re 14M Mach 0.10 (2)
BIGFOIL.COM POLAR EXPORT
NACA65-215 a=0.2
NACA65-215 a=0.2 |  |  |  | Cl Max: | 1.7159 | at alpha= | 20 | deg
XFOIL ncrit=9 |  |  |  | L/D Max: | 121.856 | at alpha= | 9.5 | deg
Re: | 14000000 |  |  | Cd Min: | 0.04529 | at alpha= | 20 | deg
Mach: | 0.1 |  |  | Cl=0 at alpha= | -1.1603 | deg
|  |  |  | @ Cl=0.1, Cd= | 0.0041175
|  |  |  | @ Cl=0.4, Cd= | 0.0044622
|  |  |  | @ Cl=0.6, Cd= | 0.0061604
alpha (deg) | Cl | Cd | Cm | Cl/Cd
-20 | -1.686 | 0.02986 | -0.0544 | -56.4635
-19.5 | -1.6683 | 0.02733 | -0.053 | -61.0428
-19 | -1.6507 | 0.02492 | -0.0512 | -66.24
-18.5 | -1.629 | 0.02292 | -0.0492 | -71.0733
-18 | -1.6052 | 0.02115 | -0.047 | -75.896
-17.5 | -1.5796 | 0.0197 | -0.0447 | -80.1827
-17 | -1.5586 | 0.01814 | -0.0414 | -85.9206
-16.5 | -1.5327 | 0.01687 | -0.0384 | -90.8536
-16 | -1.5073 | 0.01565 | -0.035 | -96.3131
-15.5 | -1.4756 | 0.01481 | -0.032 | -99.6354
-15 | -1.4481 | 0.01386 | -0.0282 | -104.4805
-14.5 | -1.4184 | 0.01315 | -0.0243 | -107.8631
-14 | -1.3894 | 0.01258 | -0.0199 | -110.4452
-13.5 | -1.3469 | 0.01205 | -0.0179 | -111.7759
-13 | -1.3015 | 0.01156 | -0.0164 | -112.5865
-12.5 | -1.2545 | 0.01108 | -0.0151 | -113.222
-11.5 | -1.1559 | 0.01021 | -0.0134 | -113.2125
-11 | -1.106 | 0.00973 | -0.0126 | -113.6691
-10.5 | -1.0548 | 0.00928 | -0.012 | -113.6638
-10 | -1.0027 | 0.00888 | -0.0116 | -112.9167
-9.5 | -0.9494 | 0.00851 | -0.0114 | -111.5629
-9 | -0.8952 | 0.00821 | -0.0113 | -109.0378
-8.5 | -0.8402 | 0.00792 | -0.0114 | -106.0859
-8 | -0.7848 | 0.00766 | -0.0115 | -102.4543
-7.5 | -0.7294 | 0.00736 | -0.0117 | -99.1033
-7 | -0.6736 | 0.00709 | -0.0119 | -95.0071
-6.5 | -0.617 | 0.00685 | -0.0122 | -90.073
-5.5 | -0.5027 | 0.00646 | -0.0132 | -77.8173
-5 | -0.4454 | 0.00624 | -0.0137 | -71.3782
-4.5 | -0.3876 | 0.00608 | -0.0143 | -63.75
-4 | -0.3295 | 0.00592 | -0.0149 | -55.6588
-3.5 | -0.2714 | 0.00576 | -0.0156 | -47.1181
-3 | -0.2131 | 0.00561 | -0.0163 | -37.9857
-2.5 | -0.1548 | 0.00547 | -0.017 | -28.2998
-2 | -0.0968 | 0.00526 | -0.0177 | -18.403
-1.5 | -0.0391 | 0.00503 | -0.0183 | -7.7734
-0.5 | 0.076 | 0.00443 | -0.0197 | 17.1558
0 | 0.1313 | 0.00371 | -0.0202 | 35.3908
0.5 | 0.1891 | 0.00343 | -0.021 | 55.1312
1 | 0.2483 | 0.00343 | -0.022 | 72.3907
1.5 | 0.3072 | 0.00353 | -0.0228 | 87.0255
2.5 | 0.4177 | 0.00464 | -0.0237 | 90.0216
3 | 0.4727 | 0.00515 | -0.024 | 91.7864
3.5 | 0.5282 | 0.00556 | -0.0244 | 95
4 | 0.5827 | 0.00602 | -0.0246 | 96.794
4.5 | 0.6369 | 0.00646 | -0.0247 | 98.5913
5 | 0.6918 | 0.0068 | -0.0249 | 101.7353
5.5 | 0.7472 | 0.00708 | -0.0252 | 105.5367
6 | 0.8024 | 0.00734 | -0.0255 | 109.3188
6.5 | 0.857 | 0.00762 | -0.0256 | 112.4672
7 | 0.9115 | 0.00789 | -0.0257 | 115.526
7.5 | 0.9646 | 0.0082 | -0.0257 | 117.6341
8 | 1.0175 | 0.0085 | -0.0256 | 119.7059
8.5 | 1.0692 | 0.00884 | -0.0252 | 120.9502
9 | 1.1191 | 0.00923 | -0.0246 | 121.2459
9.5 | 1.1686 | 0.00959 | -0.0239 | 121.8561
10 | 1.2164 | 0.00999 | -0.023 | 121.7618
10.5 | 1.2613 | 0.01045 | -0.0215 | 120.6986
11 | 1.301 | 0.01096 | -0.0191 | 118.7044
11.5 | 1.3276 | 0.01147 | -0.0142 | 115.7454
12 | 1.3582 | 0.01209 | -0.0105 | 112.3408
12.5 | 1.3892 | 0.01281 | -0.0072 | 108.4465
13 | 1.4196 | 0.01365 | -0.004 | 104
13.5 | 1.4452 | 0.0147 | -0.0005 | 98.3129
14 | 1.4781 | 0.01569 | 0.0016 | 94.2065
14.5 | 1.5051 | 0.01707 | 0.0042 | 88.1722
15 | 1.5336 | 0.01846 | 0.0064 | 83.0769
15.5 | 1.5611 | 0.02 | 0.0085 | 78.055
16 | 1.587 | 0.0217 | 0.0105 | 73.1336
16.5 | 1.6096 | 0.0237 | 0.0125 | 67.9156
17 | 1.6265 | 0.02621 | 0.0146 | 62.0565
17.5 | 1.6466 | 0.02862 | 0.0162 | 57.5332
18 | 1.6641 | 0.03139 | 0.0176 | 53.0137
18.5 | 1.6804 | 0.03435 | 0.0188 | 48.9199
19 | 1.6961 | 0.03752 | 0.0197 | 45.2052
19.5 | 1.7084 | 0.0411 | 0.0204 | 41.5669
20 | 1.7159 | 0.04529 | 0.0208 | 37.887

## 125. Re 14M Mach 0.25 (1)
BIGFOIL.COM POLAR EXPORT
NACA65-215 a=0.2
NACA65-215 a=0.2 |  |  |  | Cl Max: | 1.199 | at alpha= | 11 | deg
JavaFoil+Calcfoil stall+Eppler ext transition |  |  |  | L/D Max: | 103.439 | at alpha= | 7.5 | deg
Re: | 14000000 |  |  | Cd Min: | 0.00453 | at alpha= | -1 | deg
Mach: | 0.25 |  |  | Cl=0 at alpha= | -1.0794 | deg
|  |  |  | @ Cl=0.1, Cd= | 0.0045986
|  |  |  | @ Cl=0.4, Cd= | 0.0055456
|  |  |  | @ Cl=0.6, Cd= | 0.0063187
alpha (deg) | Cl | Cd | Cm | Cl/Cd
-16.5 | -0.462 | 0.1409 | 0.004 | -3.28
-16 | -0.524 | 0.13083 | 0.004 | -4.007
-15.5 | -0.582 | 0.124 | 0.003 | -4.694
-15 | -0.637 | 0.10461 | 0.003 | -6.09
-14.5 | -0.674 | 0.09834 | 0.003 | -6.856
-14 | -0.707 | 0.08921 | 0.003 | -7.925
-13.5 | -0.735 | 0.08142 | 0.002 | -9.03
-13 | -0.78 | 0.05969 | 0.002 | -13.075
-12.5 | -0.897 | 0.018 | 0.002 | -49.824
-12 | -0.924 | 0.01427 | 0.002 | -64.743
-11.5 | -0.934 | 0.01286 | 0.001 | -72.611
-11 | -0.934 | 0.01186 | 0 | -78.739
-10.5 | -0.927 | 0.01108 | -0.001 | -83.605
-10 | -0.912 | 0.01053 | -0.001 | -86.545
-9.5 | -0.89 | 0.01004 | -0.002 | -88.642
-9 | -0.864 | 0.00901 | -0.003 | -95.9
-8.5 | -0.831 | 0.00919 | -0.004 | -90.345
-8 | -0.791 | 0.00881 | -0.005 | -89.751
-7.5 | -0.747 | 0.00844 | -0.006 | -88.577
-7 | -0.7 | 0.00817 | -0.006 | -85.625
-6.5 | -0.649 | 0.00784 | -0.007 | -82.821
-6 | -0.596 | 0.00753 | -0.008 | -79.112
-5.5 | -0.539 | 0.00734 | -0.009 | -73.539
-5 | -0.482 | 0.00715 | -0.01 | -67.391
-4.5 | -0.422 | 0.00689 | -0.011 | -61.298
-4 | -0.362 | 0.00674 | -0.012 | -53.78
-3.5 | -0.301 | 0.00655 | -0.012 | -46.016
-3 | -0.24 | 0.00645 | -0.013 | -37.172
-2.5 | -0.178 | 0.00631 | -0.014 | -28.18
-2 | -0.116 | 0.00565 | -0.015 | -20.462
-1.5 | -0.053 | 0.00498 | -0.016 | -10.635
-1 | 0.01 | 0.00453 | -0.017 | 2.158
-0.5 | 0.073 | 0.00453 | -0.018 | 16.028
0 | 0.136 | 0.00469 | -0.019 | 28.928
0.5 | 0.199 | 0.00491 | -0.02 | 40.405
1 | 0.261 | 0.00509 | -0.02 | 51.385
1.5 | 0.324 | 0.00526 | -0.021 | 61.639
2 | 0.386 | 0.00551 | -0.022 | 70.121
2.5 | 0.449 | 0.00567 | -0.023 | 79.059
3 | 0.511 | 0.00584 | -0.024 | 87.463
3.5 | 0.572 | 0.00612 | -0.025 | 93.522
4 | 0.634 | 0.00656 | -0.026 | 96.524
4.5 | 0.694 | 0.00784 | -0.027 | 88.553
5 | 0.752 | 0.0079 | -0.028 | 95.213
5.5 | 0.809 | 0.00785 | -0.028 | 103.056
6 | 0.863 | 0.00865 | -0.029 | 99.837
6.5 | 0.916 | 0.00899 | -0.03 | 101.893
7 | 0.966 | 0.00936 | -0.031 | 103.174
7.5 | 1.013 | 0.00979 | -0.032 | 103.439
8 | 1.056 | 0.01025 | -0.032 | 103.045
8.5 | 1.096 | 0.01077 | -0.033 | 101.76
9 | 1.131 | 0.01133 | -0.034 | 99.811
9.5 | 1.161 | 0.01196 | -0.035 | 97.052
10 | 1.182 | 0.01267 | -0.036 | 93.313
10.5 | 1.195 | 0.01337 | -0.036 | 89.372
11 | 1.199 | 0.01432 | -0.037 | 83.763
11.5 | 1.196 | 0.01522 | -0.038 | 78.539
12 | 1.183 | 0.0163 | -0.039 | 72.578
12.5 | 1.161 | 0.0175 | -0.039 | 66.372
13 | 1.129 | 0.01933 | -0.04 | 58.425
13.5 | 1.088 | 0.02138 | -0.04 | 50.892
14 | 1.035 | 0.0249 | -0.041 | 41.571
14.5 | 0.968 | 0.03147 | -0.04 | 30.743
15 | 0.821 | 0.08151 | -0.032 | 10.067
15.5 | 0.739 | 0.10844 | -0.026 | 6.818
16 | 0.672 | 0.11724 | -0.025 | 5.734

## 126. Re 14M Mach 0.25 (2)
BIGFOIL.COM POLAR EXPORT
NACA65-215 a=0.2
NACA65-215 a=0.2 |  |  |  | Cl Max: | 1.65 | at alpha= | 19 | deg
XFOIL ncrit=9 |  |  |  | L/D Max: | 119.037 | at alpha= | 9 | deg
Re: | 14000000 |  |  | Cd Min: | 0.06698 | at alpha= | 20 | deg
Mach: | 0.25 |  |  | Cl=0 at alpha= | -1.1698 | deg
|  |  |  | @ Cl=0.1, Cd= | 0.004147
|  |  |  | @ Cl=0.4, Cd= | 0.0042095
|  |  |  | @ Cl=0.6, Cd= | 0.0061432
alpha (deg) | Cl | Cd | Cm | Cl/Cd
-20 | -1.5552 | 0.05627 | -0.0699 | -27.6382
-19.5 | -1.5587 | 0.04952 | -0.0718 | -31.4762
-19 | -1.5757 | 0.04213 | -0.0729 | -37.4009
-18.5 | -1.5747 | 0.03694 | -0.0724 | -42.6286
-18 | -1.5687 | 0.03258 | -0.071 | -48.1492
-17.5 | -1.5507 | 0.0294 | -0.069 | -52.7449
-17 | -1.5448 | 0.02578 | -0.0662 | -59.9224
-16.5 | -1.5269 | 0.02325 | -0.0627 | -65.6731
-16 | -1.511 | 0.0207 | -0.0587 | -72.9952
-15.5 | -1.4841 | 0.01894 | -0.0549 | -78.358
-15 | -1.4581 | 0.01724 | -0.0507 | -84.5766
-14.5 | -1.427 | 0.01592 | -0.0465 | -89.6357
-14 | -1.395 | 0.01476 | -0.0422 | -94.5122
-13.5 | -1.361 | 0.01382 | -0.0378 | -98.4805
-13 | -1.3295 | 0.01295 | -0.0326 | -102.6641
-12.5 | -1.2947 | 0.01231 | -0.0276 | -105.1747
-12 | -1.2473 | 0.01168 | -0.0249 | -106.7894
-11.5 | -1.1974 | 0.01109 | -0.0226 | -107.9711
-11 | -1.1451 | 0.01059 | -0.0208 | -108.1303
-10.5 | -1.0928 | 0.01001 | -0.019 | -109.1708
-10 | -1.0397 | 0.00946 | -0.0175 | -109.9049
-9.5 | -0.9846 | 0.00899 | -0.0164 | -109.5217
-9 | -0.9285 | 0.00858 | -0.0156 | -108.2168
-8.5 | -0.8713 | 0.00822 | -0.015 | -105.9976
-8 | -0.8135 | 0.0079 | -0.0146 | -102.9747
-7.5 | -0.7551 | 0.00761 | -0.0144 | -99.2247
-7 | -0.6969 | 0.0073 | -0.0142 | -95.4658
-6.5 | -0.6383 | 0.00701 | -0.0141 | -91.0556
-6 | -0.5791 | 0.00678 | -0.0143 | -85.413
-5.5 | -0.5193 | 0.00657 | -0.0146 | -79.0411
-5 | -0.4598 | 0.00635 | -0.0149 | -72.4094
-4.5 | -0.3999 | 0.00615 | -0.0153 | -65.0244
-4 | -0.3396 | 0.00599 | -0.0159 | -56.6945
-3.5 | -0.2795 | 0.00582 | -0.0164 | -48.0241
-3 | -0.219 | 0.00566 | -0.0171 | -38.6926
-2.5 | -0.1588 | 0.00552 | -0.0178 | -28.7681
-2 | -0.0987 | 0.00532 | -0.0184 | -18.5526
-1.5 | -0.0393 | 0.00507 | -0.019 | -7.7515
-1 | 0.0202 | 0.00478 | -0.0197 | 4.2259
-0.5 | 0.0792 | 0.00443 | -0.0204 | 17.8781
0 | 0.1358 | 0.00366 | -0.0209 | 37.1038
0.5 | 0.1959 | 0.00343 | -0.0217 | 57.1137
1 | 0.2571 | 0.00342 | -0.0227 | 75.1754
1.5 | 0.3181 | 0.00354 | -0.0236 | 89.8588
2 | 0.3773 | 0.00389 | -0.0243 | 96.9923
2.5 | 0.432 | 0.00466 | -0.0244 | 92.7039
3 | 0.4883 | 0.0052 | -0.0246 | 93.9038
4 | 0.6008 | 0.00615 | -0.0248 | 97.6911
4.5 | 0.6565 | 0.00661 | -0.0247 | 99.3192
5 | 0.713 | 0.00697 | -0.0247 | 102.2956
5.5 | 0.7702 | 0.00726 | -0.0248 | 106.0882
6 | 0.8271 | 0.00753 | -0.0248 | 109.8406
6.5 | 0.8837 | 0.00782 | -0.0247 | 113.0051
7 | 0.9391 | 0.00815 | -0.0243 | 115.227
7.5 | 0.994 | 0.00847 | -0.0238 | 117.3554
8 | 1.0479 | 0.00883 | -0.0231 | 118.675
8.5 | 1.0992 | 0.00926 | -0.0219 | 118.7041
9 | 1.1499 | 0.00966 | -0.0206 | 119.0373
9.5 | 1.1982 | 0.0101 | -0.0188 | 118.6337
10 | 1.2386 | 0.01059 | -0.0155 | 116.9594
10.5 | 1.2661 | 0.01122 | -0.0099 | 112.8431
11 | 1.298 | 0.01196 | -0.0056 | 108.5284
11.5 | 1.3325 | 0.01276 | -0.002 | 104.4279
12 | 1.3653 | 0.01372 | 0.0016 | 99.5117
13 | 1.4253 | 0.01617 | 0.0089 | 88.1447
13.5 | 1.45 | 0.01755 | 0.0129 | 82.6211
14.5 | 1.5179 | 0.021 | 0.0168 | 72.281
15 | 1.5428 | 0.0232 | 0.0194 | 66.5
15.5 | 1.5631 | 0.02581 | 0.0221 | 60.5618
16 | 1.5863 | 0.02844 | 0.0242 | 55.7771
16.5 | 1.6069 | 0.03139 | 0.0262 | 51.1915
17 | 1.6221 | 0.03488 | 0.028 | 46.5052
17.5 | 1.6328 | 0.03893 | 0.0296 | 41.9419
18 | 1.6378 | 0.04363 | 0.0309 | 37.5384
18.5 | 1.6454 | 0.0484 | 0.0316 | 33.9959
19 | 1.65 | 0.05373 | 0.0317 | 30.7091
19.5 | 1.6498 | 0.0599 | 0.0312 | 27.5426
20 | 1.6442 | 0.06698 | 0.0297 | 24.5476

## 127. Re 14M Mach 0.50 (1)
BIGFOIL.COM POLAR EXPORT
NACA65-215 a=0.2
NACA65-215 a=0.2 |  |  |  | Cl Max: | 1.16 | at alpha= | 20 | deg
JavaFoil+Calcfoil stall+Eppler ext transition |  |  |  | L/D Max: | 96.604 | at alpha= | 4 | deg
Re: | 14000000 |  |  | Cd Min: | 0.00466 | at alpha= | -1 | deg
Mach: | 0.5 |  |  | Cl=0 at alpha= | -1.0786 | deg
|  |  |  | @ Cl=0.1, Cd= | 0.0047001
|  |  |  | @ Cl=0.4, Cd= | 0.0057078
|  |  |  | @ Cl=0.6, Cd= | 0.0066113
alpha (deg) | Cl | Cd | Cm | Cl/Cd
-20 | -1.047 | 0.16466 | 0.009 | -6.359
-19.5 | -1.02 | 0.16073 | 0.008 | -6.344
-19 | -0.992 | 0.15534 | 0.008 | -6.388
-18.5 | -0.963 | 0.15471 | 0.007 | -6.227
-18 | -0.942 | 0.13344 | 0.007 | -7.057
-17.5 | -0.914 | 0.12684 | 0.007 | -7.208
-17 | -0.885 | 0.12272 | 0.006 | -7.213
-16.5 | -0.856 | 0.11928 | 0.005 | -7.175
-16 | -0.829 | 0.11095 | 0.005 | -7.474
-15.5 | -0.805 | 0.10571 | 0.005 | -7.618
-15 | -0.778 | 0.09881 | 0.004 | -7.877
-14.5 | -0.756 | 0.08845 | 0.004 | -8.543
-14 | -0.735 | 0.07824 | 0.004 | -9.393
-13.5 | -0.794 | 0.02703 | 0.004 | -29.379
-13 | -0.663 | 0.08908 | 0.002 | -7.443
-12.5 | -0.636 | 0.08208 | 0.002 | -7.75
-12 | -0.615 | 0.07139 | 0.001 | -8.61
-11.5 | -0.687 | 0.01783 | 0.001 | -38.51
-11 | -0.662 | 0.01526 | 0 | -43.372
-10.5 | -0.634 | 0.01341 | -0.001 | -47.314
-10 | -0.496 | 0.0665 | -0.001 | -7.454
-9.5 | -0.47 | 0.05866 | -0.001 | -8.015
-9 | -0.533 | 0.01281 | -0.003 | -41.59
-8.5 | -0.505 | 0.01131 | -0.004 | -44.624
-8 | -0.385 | 0.05234 | -0.003 | -7.354
-7.5 | -0.648 | 0.01065 | -0.006 | -60.791
-7 | -0.692 | 0.00948 | -0.007 | -72.994
-6.5 | -0.676 | 0.00812 | -0.008 | -83.269
-6 | -0.639 | 0.00865 | -0.009 | -73.835
-5.5 | -0.587 | 0.00823 | -0.01 | -71.289
-5 | -0.529 | 0.00788 | -0.011 | -67.087
-4.5 | -0.466 | 0.0076 | -0.012 | -61.35
-4 | -0.402 | 0.0073 | -0.013 | -55.04
-3.5 | -0.335 | 0.00701 | -0.014 | -47.829
-3 | -0.267 | 0.00683 | -0.015 | -39.156
-2.5 | -0.198 | 0.00667 | -0.016 | -29.74
-2 | -0.129 | 0.00648 | -0.017 | -19.921
-1.5 | -0.059 | 0.00509 | -0.018 | -11.631
-1 | 0.011 | 0.00466 | -0.019 | 2.347
-0.5 | 0.081 | 0.00466 | -0.02 | 17.431
0 | 0.152 | 0.00481 | -0.021 | 31.552
0.5 | 0.222 | 0.0051 | -0.022 | 43.51
1 | 0.292 | 0.00534 | -0.023 | 54.697
1.5 | 0.363 | 0.00555 | -0.024 | 65.304
2 | 0.431 | 0.00584 | -0.025 | 73.909
2.5 | 0.501 | 0.00617 | -0.026 | 81.151
3 | 0.57 | 0.00642 | -0.027 | 88.899
3.5 | 0.639 | 0.00686 | -0.028 | 93.178
4 | 0.703 | 0.00728 | -0.029 | 96.604
4.5 | 0.765 | 0.00874 | -0.03 | 87.467
5 | 0.827 | 0.00917 | -0.03 | 90.165
5.5 | 0.885 | 0.00967 | -0.031 | 91.528
6 | 0.938 | 0.01018 | -0.032 | 92.195
6.5 | 0.985 | 0.01076 | -0.033 | 91.54
7 | 1.021 | 0.01148 | -0.034 | 88.927
7.5 | 1.041 | 0.01235 | -0.035 | 84.29
8 | 1.032 | 0.01339 | -0.036 | 77.089
8.5 | 0.949 | 0.01479 | -0.037 | 64.186
9 | 0.669 | 0.01688 | -0.037 | 39.621
9.5 | 0.585 | 0.06292 | -0.019 | 9.295
10 | 0.733 | 0.01791 | -0.039 | 40.959
10.5 | 0.763 | 0.01962 | -0.04 | 38.878
11 | 0.787 | 0.02293 | -0.04 | 34.306
11.5 | 0.696 | 0.07826 | -0.023 | 8.893
12 | 0.853 | 0.0233 | -0.042 | 36.613
12.5 | 0.875 | 0.0276 | -0.043 | 31.711
13 | 0.807 | 0.07269 | -0.034 | 11.106
13.5 | 0.809 | 0.09459 | -0.028 | 8.557
14 | 0.963 | 0.03233 | -0.045 | 29.772
14.5 | 0.977 | 0.04064 | -0.044 | 24.031
15 | 0.987 | 0.0519 | -0.044 | 19.02
15.5 | 0.919 | 0.10908 | -0.031 | 8.424
16 | 0.956 | 0.10886 | -0.034 | 8.779
16.5 | 0.994 | 0.1073 | -0.037 | 9.264
17 | 1.013 | 0.11958 | -0.036 | 8.474
17.5 | 1.024 | 0.14068 | -0.033 | 7.281
18 | 1.053 | 0.14791 | -0.034 | 7.123
18.5 | 1.085 | 0.14911 | -0.036 | 7.277
19 | 1.113 | 0.15452 | -0.037 | 7.205
19.5 | 1.133 | 0.17525 | -0.036 | 6.466
20 | 1.16 | 0.19093 | -0.037 | 6.077

## 128. Re 14M Mach 0.50 (2)
BIGFOIL.COM POLAR EXPORT
NACA65-215 a=0.2
NACA65-215 a=0.2 |  |  |  | Cl Max: | 1.2226 | at alpha= | 10 | deg
XFOIL ncrit=9 |  |  |  | L/D Max: | 116.489 | at alpha= | 2 | deg
Re: | 14000000 |  |  | Cd Min: | 0.10433 | at alpha= | -13 | deg
Mach: | 0.5 |  |  | Cl=0 at alpha= | -1.2089 | deg
|  |  |  | @ Cl=0.1, Cd= | 0.0043455
|  |  |  | @ Cl=0.4, Cd= | 0.0036564
|  |  |  | @ Cl=0.6, Cd= | 0.0058398
alpha (deg) | Cl | Cd | Cm | Cl/Cd
-13 | -0.6156 | 0.10433 | -0.0375 | -5.9005
-12.5 | -0.6277 | 0.09213 | -0.0456 | -6.8132
-12 | -0.6452 | 0.07847 | -0.0551 | -8.2223
-11.5 | -0.6685 | 0.06298 | -0.0671 | -10.6145
-11 | -0.6991 | 0.05192 | -0.0741 | -13.4649
-10.5 | -0.7336 | 0.04278 | -0.0772 | -17.1482
-10 | -0.774 | 0.03474 | -0.0766 | -22.2798
-9.5 | -0.807 | 0.02837 | -0.0722 | -28.4455
-9 | -0.8379 | 0.02279 | -0.0645 | -36.7661
-8.5 | -0.8606 | 0.01774 | -0.0542 | -48.5118
-8 | -0.8663 | 0.01283 | -0.0438 | -67.5214
-7.5 | -0.8411 | 0.01002 | -0.0355 | -83.9421
-7 | -0.79 | 0.00877 | -0.0301 | -90.0798
-6.5 | -0.7268 | 0.00807 | -0.0267 | -90.062
-6 | -0.6607 | 0.00752 | -0.0243 | -87.859
-5.5 | -0.5919 | 0.00716 | -0.0228 | -82.6676
-5 | -0.5223 | 0.00684 | -0.0218 | -76.3596
-4.5 | -0.4528 | 0.00658 | -0.0212 | -68.8146
-4 | -0.3836 | 0.00632 | -0.0209 | -60.6962
-3.5 | -0.3139 | 0.00611 | -0.0209 | -51.3748
-3 | -0.2446 | 0.00591 | -0.0211 | -41.3875
-2.5 | -0.1752 | 0.00574 | -0.0216 | -30.5226
-2 | -0.1062 | 0.00555 | -0.0221 | -19.1351
-1.5 | -0.0386 | 0.00528 | -0.0226 | -7.3106
-0.5 | 0.094 | 0.00443 | -0.0236 | 21.219
0 | 0.1565 | 0.00355 | -0.0238 | 44.0845
0.5 | 0.2266 | 0.00344 | -0.0249 | 65.8721
1 | 0.2974 | 0.00348 | -0.026 | 85.4598
1.5 | 0.3683 | 0.00357 | -0.0271 | 103.1653
2 | 0.438 | 0.00376 | -0.028 | 116.4894
2.5 | 0.4979 | 0.00465 | -0.0275 | 107.0753
3.5 | 0.6189 | 0.00606 | -0.026 | 102.1287
4 | 0.677 | 0.00677 | -0.0245 | 100
4.5 | 0.736 | 0.00734 | -0.0229 | 100.2725
5 | 0.7983 | 0.00774 | -0.0216 | 103.1395
5.5 | 0.8599 | 0.00812 | -0.0199 | 105.899
6 | 0.9199 | 0.00853 | -0.0177 | 107.8429
6.5 | 0.9738 | 0.00901 | -0.0142 | 108.0799
7 | 1.0111 | 0.00955 | -0.0077 | 105.8743
7.5 | 1.0522 | 0.01034 | -0.0022 | 101.7602
8 | 1.0941 | 0.01131 | 0.003 | 96.7374
8.5 | 1.1338 | 0.01256 | 0.0083 | 90.2707
9 | 1.1739 | 0.01399 | 0.0135 | 83.9099
10 | 1.2226 | 0.01875 | 0.026 | 65.2053
10.5 | 1.2193 | 0.02281 | 0.033 | 53.4546
11 | 1.1969 | 0.02836 | 0.0396 | 42.2038
11.5 | 1.1663 | 0.03524 | 0.0442 | 33.0959
12 | 1.1387 | 0.04294 | 0.0464 | 26.5184
12.5 | 1.1073 | 0.05203 | 0.0461 | 21.282
13 | 1.073 | 0.06223 | 0.0438 | 17.2425
13.5 | 1.0518 | 0.0771 | 0.0311 | 13.642

## 129. Re 16M Mach 0.00 (1)
BIGFOIL.COM POLAR EXPORT
NACA65-215 a=0.2
NACA65-215 a=0.2 |  |  |  | Cl Max: | 1.266 | at alpha= | 12.5 | deg
JavaFoil+Calcfoil stall+Eppler ext transition |  |  |  | L/D Max: | 112.556 | at alpha= | 6.5 | deg
Re: | 16000000 |  |  | Cd Min: | 0.00468 | at alpha= | -0.5 | deg
Mach: | 0 |  |  | Cl=0 at alpha= | -1.075 | deg
|  |  |  | @ Cl=0.1, Cd= | 0.0047636
|  |  |  | @ Cl=0.4, Cd= | 0.0054937
|  |  |  | @ Cl=0.6, Cd= | 0.0063269
alpha (deg) | Cl | Cd | Cm | Cl/Cd
-18.5 | -0.73 | 0.14424 | 0.006 | -5.064
-18 | -0.754 | 0.13766 | 0.005 | -5.479
-17.5 | -0.788 | 0.11346 | 0.006 | -6.943
-17 | -0.815 | 0.10242 | 0.006 | -7.96
-16.5 | -0.842 | 0.09179 | 0.006 | -9.179
-16 | -0.888 | 0.06797 | 0.006 | -13.065
-15.5 | -0.985 | 0.02712 | 0.006 | -36.312
-15 | -1.016 | 0.02152 | 0.006 | -47.209
-14.5 | -1.026 | 0.01947 | 0.005 | -52.701
-14 | -1.04 | 0.01601 | 0.004 | -64.97
-13.5 | -1.043 | 0.01453 | 0.004 | -71.769
-13 | -1.042 | 0.01322 | 0.003 | -78.801
-12.5 | -1.035 | 0.01241 | 0.002 | -83.406
-12 | -1.024 | 0.01161 | 0.002 | -88.192
-11.5 | -1.007 | 0.01113 | 0.001 | -90.469
-11 | -0.988 | 0.01053 | 0 | -93.775
-10.5 | -0.964 | 0.00998 | -0.001 | -96.535
-10 | -0.936 | 0.00919 | -0.001 | -101.859
-9.5 | -0.904 | 0.00935 | -0.002 | -96.653
-9 | -0.866 | 0.00892 | -0.003 | -97.11
-8.5 | -0.825 | 0.00855 | -0.004 | -96.541
-8 | -0.781 | 0.00823 | -0.005 | -94.838
-7.5 | -0.734 | 0.00791 | -0.005 | -92.765
-7 | -0.685 | 0.00769 | -0.006 | -89.05
-6.5 | -0.633 | 0.00739 | -0.007 | -85.731
-6 | -0.58 | 0.00724 | -0.008 | -80.08
-5.5 | -0.525 | 0.00703 | -0.009 | -74.568
-5 | -0.468 | 0.00687 | -0.01 | -68.04
-4.5 | -0.41 | 0.00664 | -0.01 | -61.706
-4 | -0.351 | 0.00652 | -0.011 | -53.889
-3.5 | -0.292 | 0.0064 | -0.012 | -45.688
-3 | -0.232 | 0.00628 | -0.013 | -37.015
-2.5 | -0.172 | 0.00611 | -0.014 | -28.192
-2 | -0.112 | 0.00561 | -0.015 | -19.943
-1.5 | -0.051 | 0.00544 | -0.015 | -9.431
-1 | 0.009 | 0.00486 | -0.016 | 1.947
-0.5 | 0.07 | 0.00468 | -0.017 | 15.039
0 | 0.131 | 0.00485 | -0.018 | 27.058
0.5 | 0.192 | 0.00496 | -0.019 | 38.764
1 | 0.253 | 0.00507 | -0.02 | 49.879
1.5 | 0.314 | 0.00527 | -0.021 | 59.525
2 | 0.374 | 0.00542 | -0.022 | 68.946
2.5 | 0.434 | 0.00559 | -0.022 | 77.708
3 | 0.495 | 0.00578 | -0.023 | 85.636
3.5 | 0.555 | 0.00606 | -0.024 | 91.528
4 | 0.614 | 0.00641 | -0.025 | 95.82
4.5 | 0.673 | 0.00741 | -0.026 | 90.752
5 | 0.731 | 0.00774 | -0.027 | 94.431
5.5 | 0.787 | 0.00801 | -0.028 | 98.241
6 | 0.842 | 0.00801 | -0.028 | 105.045
6.5 | 0.894 | 0.00794 | -0.029 | 112.556
7 | 0.944 | 0.00875 | -0.03 | 107.949
7.5 | 0.993 | 0.00908 | -0.031 | 109.34
8 | 1.038 | 0.00947 | -0.032 | 109.653
8.5 | 1.081 | 0.00987 | -0.032 | 109.53
9 | 1.121 | 0.01035 | -0.033 | 108.342
9.5 | 1.158 | 0.01085 | -0.034 | 106.757
10 | 1.188 | 0.0114 | -0.035 | 104.282
10.5 | 1.214 | 0.01194 | -0.035 | 101.691
11 | 1.234 | 0.01258 | -0.036 | 98.114
11.5 | 1.25 | 0.01326 | -0.037 | 94.228
12 | 1.26 | 0.01395 | -0.038 | 90.34
12.5 | 1.266 | 0.01485 | -0.038 | 85.245
13 | 1.266 | 0.0157 | -0.039 | 80.627
13.5 | 1.261 | 0.01689 | -0.04 | 74.667
14 | 1.251 | 0.0183 | -0.04 | 68.381
14.5 | 1.237 | 0.0199 | -0.041 | 62.171
15 | 1.219 | 0.02151 | -0.041 | 56.668
15.5 | 1.197 | 0.02334 | -0.042 | 51.308
16 | 1.166 | 0.02617 | -0.042 | 44.568
16.5 | 1.131 | 0.02936 | -0.043 | 38.518
17 | 1.089 | 0.03444 | -0.043 | 31.632
17.5 | 1.051 | 0.03809 | -0.043 | 27.604

## 130. Re 16M Mach 0.00 (2)
BIGFOIL.COM POLAR EXPORT
NACA65-215 a=0.2
NACA65-215 a=0.2 |  |  |  | Cl Max: | 1.7387 | at alpha= | 20 | deg
XFOIL ncrit=9 |  |  |  | L/D Max: | 125.657 | at alpha= | 10 | deg
Re: | 16000000 |  |  | Cd Min: | 0.04076 | at alpha= | 20 | deg
Mach: | 0 |  |  | Cl=0 at alpha= | -1.1597 | deg
|  |  |  | @ Cl=0.1, Cd= | 0.0042395
|  |  |  | @ Cl=0.4, Cd= | 0.0045456
|  |  |  | @ Cl=0.6, Cd= | 0.0061057
alpha (deg) | Cl | Cd | Cm | Cl/Cd
-20 | -1.7062 | 0.02629 | -0.0491 | -64.8992
-19.5 | -1.6863 | 0.02419 | -0.0475 | -69.7106
-19 | -1.6653 | 0.02226 | -0.0456 | -74.8113
-18.5 | -1.6423 | 0.02057 | -0.0435 | -79.8396
-18 | -1.6157 | 0.01924 | -0.0416 | -83.9761
-17.5 | -1.5911 | 0.01803 | -0.0388 | -88.2474
-17 | -1.5674 | 0.01673 | -0.0357 | -93.688
-16.5 | -1.5404 | 0.01566 | -0.0328 | -98.3653
-16 | -1.5146 | 0.0146 | -0.0294 | -103.7397
-15.5 | -1.4825 | 0.01392 | -0.0265 | -106.5014
-15 | -1.4578 | 0.01306 | -0.0222 | -111.6233
-14.5 | -1.4304 | 0.0125 | -0.0177 | -114.432
-14 | -1.3895 | 0.01197 | -0.0158 | -116.0819
-13.5 | -1.3452 | 0.01149 | -0.0144 | -117.0757
-13 | -1.299 | 0.01104 | -0.0133 | -117.663
-12 | -1.2019 | 0.01022 | -0.0119 | -117.6027
-11.5 | -1.1518 | 0.00983 | -0.0114 | -117.1719
-11 | -1.1015 | 0.0094 | -0.0109 | -117.1809
-10.5 | -1.0504 | 0.00898 | -0.0105 | -116.971
-10 | -0.9984 | 0.00859 | -0.0102 | -116.2282
-9.5 | -0.9455 | 0.00825 | -0.0102 | -114.6061
-9 | -0.8915 | 0.00795 | -0.0102 | -112.1384
-8.5 | -0.8368 | 0.00769 | -0.0104 | -108.8166
-8 | -0.7816 | 0.00744 | -0.0107 | -105.0538
-7.5 | -0.7263 | 0.00718 | -0.011 | -101.156
-7 | -0.6707 | 0.00691 | -0.0113 | -97.0622
-6.5 | -0.6146 | 0.00668 | -0.0117 | -92.006
-6 | -0.5578 | 0.00649 | -0.0122 | -85.9476
-5.5 | -0.5007 | 0.00631 | -0.0128 | -79.3502
-5 | -0.4438 | 0.00611 | -0.0133 | -72.635
-4.5 | -0.3863 | 0.00594 | -0.0139 | -65.0337
-4 | -0.3284 | 0.00579 | -0.0146 | -56.7185
-3.5 | -0.2707 | 0.00564 | -0.0153 | -47.9965
-3 | -0.2126 | 0.0055 | -0.016 | -38.6545
-2.5 | -0.1546 | 0.00537 | -0.0168 | -28.7896
-2 | -0.0967 | 0.0052 | -0.0175 | -18.5962
-1.5 | -0.0392 | 0.00496 | -0.0182 | -7.9032
-1 | 0.0184 | 0.00474 | -0.0189 | 3.8819
-0.5 | 0.0759 | 0.00445 | -0.0196 | 17.0562
0 | 0.132 | 0.00396 | -0.0203 | 33.3333
0.5 | 0.188 | 0.00345 | -0.0209 | 54.4928
1 | 0.2466 | 0.00345 | -0.0218 | 71.4783
1.5 | 0.3048 | 0.00357 | -0.0227 | 85.3782
2 | 0.3601 | 0.00409 | -0.0231 | 88.044
2.5 | 0.4144 | 0.00471 | -0.0235 | 87.983
3 | 0.4694 | 0.00517 | -0.0239 | 90.793
3.5 | 0.525 | 0.00554 | -0.0243 | 94.7653
4 | 0.5796 | 0.00596 | -0.0246 | 97.2483
4.5 | 0.6342 | 0.00635 | -0.0248 | 99.874
5 | 0.6892 | 0.00666 | -0.0251 | 103.4835
5.5 | 0.7444 | 0.00693 | -0.0255 | 107.417
6 | 0.7995 | 0.00716 | -0.0258 | 111.662
6.5 | 0.8542 | 0.00743 | -0.0261 | 114.9664
7 | 0.9084 | 0.00768 | -0.0263 | 118.2812
7.5 | 0.9616 | 0.00799 | -0.0263 | 120.3504
8 | 1.0146 | 0.00827 | -0.0264 | 122.6844
8.5 | 1.0663 | 0.0086 | -0.0262 | 123.9884
9 | 1.1166 | 0.00897 | -0.0258 | 124.4816
9.5 | 1.1667 | 0.0093 | -0.0254 | 125.4516
10 | 1.2151 | 0.00967 | -0.0247 | 125.6567
10.5 | 1.2609 | 0.01011 | -0.0236 | 124.7181
11 | 1.3039 | 0.0106 | -0.022 | 123.0094
11.5 | 1.3421 | 0.01102 | -0.0194 | 121.7877
12 | 1.3688 | 0.01153 | -0.0148 | 118.7164
12.5 | 1.3983 | 0.01217 | -0.0111 | 114.8973
13 | 1.4284 | 0.01292 | -0.0079 | 110.5573
13.5 | 1.4548 | 0.01387 | -0.0045 | 104.8882
14 | 1.4816 | 0.0148 | -0.0012 | 100.1081
14.5 | 1.5135 | 0.01586 | 0.0007 | 95.4288
15 | 1.5423 | 0.01711 | 0.0029 | 90.1403
15.5 | 1.5697 | 0.01849 | 0.0051 | 84.8945
16 | 1.5962 | 0.02002 | 0.007 | 79.7303
16.5 | 1.6207 | 0.02175 | 0.009 | 74.5149
17 | 1.6379 | 0.02403 | 0.0112 | 68.1606
17.5 | 1.659 | 0.02619 | 0.0128 | 63.3448
18 | 1.6777 | 0.02863 | 0.0143 | 58.5994
18.5 | 1.6965 | 0.03119 | 0.0155 | 54.3924
19 | 1.7133 | 0.03402 | 0.0165 | 50.3616
19.5 | 1.7274 | 0.03723 | 0.0174 | 46.3981
20 | 1.7387 | 0.04076 | 0.018 | 42.657

## 131. Re 16M Mach 0.10 (1)
BIGFOIL.COM POLAR EXPORT
NACA65-215 a=0.2
NACA65-215 a=0.2 |  |  |  | Cl Max: | 1.255 | at alpha= | 12.5 | deg
JavaFoil+Calcfoil stall+Eppler ext transition |  |  |  | L/D Max: | 112.163 | at alpha= | 6.5 | deg
Re: | 16000000 |  |  | Cd Min: | 0.00466 | at alpha= | -0.5 | deg
Mach: | 0.1 |  |  | Cl=0 at alpha= | -1.0807 | deg
|  |  |  | @ Cl=0.1, Cd= | 0.0047598
|  |  |  | @ Cl=0.4, Cd= | 0.0054729
|  |  |  | @ Cl=0.6, Cd= | 0.0063322
alpha (deg) | Cl | Cd | Cm | Cl/Cd
-18 | -0.707 | 0.13981 | 0.005 | -5.059
-17.5 | -0.734 | 0.13309 | 0.005 | -5.516
-17 | -0.768 | 0.11153 | 0.005 | -6.888
-16.5 | -0.797 | 0.10114 | 0.005 | -7.884
-16 | -0.826 | 0.09128 | 0.005 | -9.046
-15.5 | -0.926 | 0.03838 | 0.006 | -24.134
-15 | -0.975 | 0.0257 | 0.006 | -37.948
-14.5 | -0.976 | 0.02698 | 0.005 | -36.179
-14 | -1.015 | 0.01704 | 0.004 | -59.585
-13.5 | -1.023 | 0.01513 | 0.004 | -67.602
-13 | -1.026 | 0.01361 | 0.003 | -75.374
-12.5 | -1.022 | 0.01269 | 0.002 | -80.557
-12 | -1.014 | 0.01181 | 0.002 | -85.858
-11.5 | -1 | 0.01133 | 0.001 | -88.215
-11 | -0.982 | 0.01068 | 0 | -91.954
-10.5 | -0.96 | 0.01009 | -0.001 | -95.216
-10 | -0.934 | 0.0088 | -0.001 | -106.143
-9.5 | -0.903 | 0.00938 | -0.002 | -96.302
-9 | -0.867 | 0.00896 | -0.003 | -96.719
-8.5 | -0.826 | 0.00858 | -0.004 | -96.324
-8 | -0.783 | 0.00826 | -0.005 | -94.744
-7.5 | -0.736 | 0.00802 | -0.005 | -91.79
-7 | -0.687 | 0.00771 | -0.006 | -89.108
-6.5 | -0.636 | 0.00749 | -0.007 | -84.96
-6 | -0.583 | 0.00726 | -0.008 | -80.287
-5.5 | -0.527 | 0.00703 | -0.009 | -74.921
-5 | -0.47 | 0.00686 | -0.01 | -68.502
-4.5 | -0.412 | 0.0067 | -0.01 | -61.422
-4 | -0.353 | 0.00655 | -0.011 | -53.902
-3.5 | -0.294 | 0.0064 | -0.012 | -45.896
-3 | -0.234 | 0.00626 | -0.013 | -37.325
-2.5 | -0.173 | 0.00614 | -0.014 | -28.223
-2 | -0.113 | 0.00562 | -0.015 | -20.033
-1.5 | -0.052 | 0.00542 | -0.016 | -9.514
-1 | 0.01 | 0.0049 | -0.016 | 1.94
-0.5 | 0.071 | 0.00466 | -0.017 | 15.174
0 | 0.132 | 0.00487 | -0.018 | 27.092
0.5 | 0.193 | 0.00494 | -0.019 | 39.114
1 | 0.254 | 0.00511 | -0.02 | 49.796
1.5 | 0.316 | 0.00528 | -0.021 | 59.72
2 | 0.376 | 0.00541 | -0.022 | 69.437
2.5 | 0.437 | 0.00557 | -0.023 | 78.416
3 | 0.497 | 0.00576 | -0.023 | 86.3
3.5 | 0.557 | 0.00611 | -0.024 | 91.145
4 | 0.617 | 0.00642 | -0.025 | 96.102
4.5 | 0.676 | 0.00743 | -0.026 | 91.019
5 | 0.734 | 0.00775 | -0.027 | 94.741
5.5 | 0.791 | 0.00813 | -0.028 | 97.364
6 | 0.845 | 0.00807 | -0.029 | 104.676
6.5 | 0.898 | 0.008 | -0.029 | 112.163
7 | 0.948 | 0.00879 | -0.03 | 107.873
7.5 | 0.996 | 0.00916 | -0.031 | 108.783
8 | 1.041 | 0.00957 | -0.032 | 108.823
8.5 | 1.084 | 0.01 | -0.033 | 108.385
9 | 1.123 | 0.01046 | -0.033 | 107.374
9.5 | 1.159 | 0.01096 | -0.034 | 105.769
10 | 1.189 | 0.01153 | -0.035 | 103.113
10.5 | 1.213 | 0.01208 | -0.036 | 100.361
11 | 1.231 | 0.01278 | -0.036 | 96.358
11.5 | 1.245 | 0.01345 | -0.037 | 92.557
12 | 1.252 | 0.01429 | -0.038 | 87.628
12.5 | 1.255 | 0.01512 | -0.038 | 83.029
13 | 1.252 | 0.01608 | -0.039 | 77.873
13.5 | 1.243 | 0.01737 | -0.04 | 71.582
14 | 1.23 | 0.0188 | -0.04 | 65.398
14.5 | 1.211 | 0.02051 | -0.041 | 59.027
15 | 1.187 | 0.02269 | -0.041 | 52.303
15.5 | 1.159 | 0.02499 | -0.042 | 46.398
16 | 1.125 | 0.02773 | -0.042 | 40.557
16.5 | 1.083 | 0.03143 | -0.043 | 34.465
17 | 1.033 | 0.03866 | -0.043 | 26.722
17.5 | 0.989 | 0.04359 | -0.043 | 22.686

## 132. Re 16M Mach 0.10 (2)
BIGFOIL.COM POLAR EXPORT
NACA65-215 a=0.2
NACA65-215 a=0.2 |  |  |  | Cl Max: | 1.7279 | at alpha= | 20 | deg
XFOIL ncrit=9 |  |  |  | L/D Max: | 125.064 | at alpha= | 9.5 | deg
Re: | 16000000 |  |  | Cd Min: | 0.04407 | at alpha= | 20 | deg
Mach: | 0.1 |  |  | Cl=0 at alpha= | -1.1615 | deg
|  |  |  | @ Cl=0.1, Cd= | 0.0042417
|  |  |  | @ Cl=0.4, Cd= | 0.004517
|  |  |  | @ Cl=0.6, Cd= | 0.0060941
alpha (deg) | Cl | Cd | Cm | Cl/Cd
-20 | -1.7045 | 0.02843 | -0.0538 | -59.9543
-19.5 | -1.6864 | 0.02601 | -0.0522 | -64.8366
-19 | -1.6669 | 0.02379 | -0.0503 | -70.0673
-18 | -1.6173 | 0.0203 | -0.0464 | -79.67
-17.5 | -1.5943 | 0.01899 | -0.0433 | -83.9547
-17 | -1.5694 | 0.01763 | -0.0403 | -89.0187
-16.5 | -1.5427 | 0.01642 | -0.0373 | -93.9525
-16 | -1.5167 | 0.01524 | -0.0339 | -99.521
-15.5 | -1.4848 | 0.01445 | -0.0309 | -102.7543
-15 | -1.4589 | 0.01348 | -0.0267 | -108.227
-14.5 | -1.4311 | 0.01279 | -0.0223 | -111.8921
-14 | -1.3976 | 0.01224 | -0.0186 | -114.183
-13.5 | -1.3541 | 0.01171 | -0.0168 | -115.6362
-13 | -1.308 | 0.01123 | -0.0154 | -116.4737
-12.5 | -1.2602 | 0.01076 | -0.0143 | -117.119
-12 | -1.2105 | 0.01036 | -0.0134 | -116.8436
-11.5 | -1.1601 | 0.00995 | -0.0127 | -116.593
-11 | -1.1091 | 0.00953 | -0.0121 | -116.3799
-10.5 | -1.0577 | 0.0091 | -0.0116 | -116.2308
-10 | -1.0053 | 0.00869 | -0.0112 | -115.6847
-9.5 | -0.952 | 0.00833 | -0.011 | -114.2857
-9 | -0.8977 | 0.00801 | -0.0109 | -112.0724
-8.5 | -0.8425 | 0.00774 | -0.011 | -108.8501
-8 | -0.7869 | 0.00747 | -0.0112 | -105.3414
-7.5 | -0.731 | 0.00723 | -0.0114 | -101.1065
-7 | -0.675 | 0.00695 | -0.0116 | -97.1223
-6.5 | -0.6185 | 0.00671 | -0.012 | -92.1759
-6 | -0.5613 | 0.00651 | -0.0125 | -86.2212
-5.5 | -0.5038 | 0.00633 | -0.013 | -79.5893
-5 | -0.4464 | 0.00613 | -0.0135 | -72.8222
-4.5 | -0.3885 | 0.00595 | -0.0141 | -65.2941
-4 | -0.3303 | 0.0058 | -0.0148 | -56.9483
-3.5 | -0.2722 | 0.00565 | -0.0155 | -48.177
-3 | -0.2137 | 0.00551 | -0.0162 | -38.784
-2.5 | -0.1553 | 0.00538 | -0.0169 | -28.8662
-2 | -0.0971 | 0.0052 | -0.0176 | -18.6731
-1.5 | -0.0392 | 0.00497 | -0.0183 | -7.8873
-1 | 0.0187 | 0.00475 | -0.019 | 3.9368
-0.5 | 0.0765 | 0.00445 | -0.0198 | 17.191
0 | 0.1329 | 0.00395 | -0.0204 | 33.6456
0.5 | 0.1893 | 0.00345 | -0.021 | 54.8696
1 | 0.2482 | 0.00345 | -0.022 | 71.942
1.5 | 0.3068 | 0.00356 | -0.0228 | 86.1798
2 | 0.3624 | 0.00409 | -0.0233 | 88.6064
2.5 | 0.417 | 0.00471 | -0.0236 | 88.535
3 | 0.4722 | 0.00517 | -0.024 | 91.3346
3.5 | 0.5281 | 0.00556 | -0.0244 | 94.982
4 | 0.583 | 0.00597 | -0.0246 | 97.6549
4.5 | 0.6378 | 0.00637 | -0.0248 | 100.1256
5 | 0.6931 | 0.00669 | -0.0251 | 103.6024
5.5 | 0.7487 | 0.00696 | -0.0254 | 107.5718
6 | 0.8041 | 0.0072 | -0.0257 | 111.6806
6.5 | 0.8592 | 0.00746 | -0.026 | 115.1743
7 | 0.9136 | 0.00773 | -0.0261 | 118.1889
7.5 | 0.9672 | 0.00804 | -0.0261 | 120.2985
8 | 1.0205 | 0.00832 | -0.026 | 122.6562
8.5 | 1.0722 | 0.00867 | -0.0257 | 123.6678
9 | 1.1229 | 0.00904 | -0.0252 | 124.2146
9.5 | 1.1731 | 0.00938 | -0.0247 | 125.064
10 | 1.2212 | 0.00978 | -0.0237 | 124.8671
10.5 | 1.2665 | 0.01024 | -0.0224 | 123.6816
11 | 1.309 | 0.01073 | -0.0205 | 121.9944
11.5 | 1.3402 | 0.01116 | -0.0163 | 120.0896
12 | 1.3691 | 0.01175 | -0.0122 | 116.5191
12.5 | 1.3992 | 0.01246 | -0.0086 | 112.2953
13 | 1.4295 | 0.01328 | -0.0054 | 107.6431
13.5 | 1.4558 | 0.01432 | -0.0018 | 101.662
14 | 1.4815 | 0.01531 | 0.0017 | 96.7668
15.5 | 1.5718 | 0.01931 | 0.0077 | 81.3982
16 | 1.5977 | 0.02097 | 0.0097 | 76.1898
16.5 | 1.6202 | 0.02295 | 0.0118 | 70.5969
17 | 1.6371 | 0.0254 | 0.014 | 64.4528
17.5 | 1.6579 | 0.02775 | 0.0156 | 59.7441
18 | 1.6777 | 0.03029 | 0.017 | 55.3879
18.5 | 1.6958 | 0.03306 | 0.0182 | 51.2946
19 | 1.7097 | 0.0363 | 0.0193 | 47.0992
19.5 | 1.7196 | 0.04006 | 0.0202 | 42.9256
20 | 1.7279 | 0.04407 | 0.0208 | 39.2081

## 133. Re 16M Mach 0.25 (1)
BIGFOIL.COM POLAR EXPORT
NACA65-215 a=0.2
NACA65-215 a=0.2 |  |  |  | Cl Max: | 1.201 | at alpha= | 11 | deg
JavaFoil+Calcfoil stall+Eppler ext transition |  |  |  | L/D Max: | 114.437 | at alpha= | 6 | deg
Re: | 16000000 |  |  | Cd Min: | 0.00469 | at alpha= | -0.5 | deg
Mach: | 0.25 |  |  | Cl=0 at alpha= | -1.0794 | deg
|  |  |  | @ Cl=0.1, Cd= | 0.0047757
|  |  |  | @ Cl=0.4, Cd= | 0.0055322
|  |  |  | @ Cl=0.6, Cd= | 0.0064152
alpha (deg) | Cl | Cd | Cm | Cl/Cd
-16.5 | -0.462 | 0.13702 | 0.004 | -3.373
-16 | -0.524 | 0.13052 | 0.004 | -4.017
-15.5 | -0.582 | 0.12248 | 0.003 | -4.754
-15 | -0.638 | 0.10419 | 0.003 | -6.12
-14.5 | -0.675 | 0.09722 | 0.003 | -6.941
-14 | -0.708 | 0.08779 | 0.003 | -8.066
-13.5 | -0.738 | 0.07884 | 0.003 | -9.361
-13 | -0.853 | 0.02622 | 0.003 | -32.541
-12.5 | -0.903 | 0.01662 | 0.002 | -54.313
-12 | -0.926 | 0.01374 | 0.002 | -67.419
-11.5 | -0.935 | 0.01248 | 0.001 | -74.939
-11 | -0.935 | 0.01163 | 0 | -80.392
-10.5 | -0.927 | 0.01089 | -0.001 | -85.16
-10 | -0.913 | 0.01026 | -0.001 | -88.934
-9.5 | -0.891 | 0.0098 | -0.002 | -90.949
-9 | -0.866 | 0.00944 | -0.003 | -91.703
-8.5 | -0.831 | 0.00898 | -0.004 | -92.47
-8 | -0.791 | 0.00862 | -0.005 | -91.819
-7.5 | -0.747 | 0.00825 | -0.006 | -90.582
-7 | -0.7 | 0.00799 | -0.006 | -87.521
-6.5 | -0.649 | 0.00767 | -0.007 | -84.658
-6 | -0.596 | 0.00738 | -0.008 | -80.703
-5.5 | -0.539 | 0.0072 | -0.009 | -74.902
-5 | -0.482 | 0.00697 | -0.01 | -69.113
-4.5 | -0.422 | 0.00676 | -0.011 | -62.459
-4 | -0.362 | 0.00661 | -0.012 | -54.795
-3.5 | -0.301 | 0.00649 | -0.012 | -46.458
-3 | -0.24 | 0.00635 | -0.013 | -37.792
-2.5 | -0.178 | 0.00624 | -0.014 | -28.534
-2 | -0.116 | 0.00572 | -0.015 | -20.209
-1.5 | -0.053 | 0.00548 | -0.016 | -9.665
-1 | 0.01 | 0.00491 | -0.017 | 1.992
-0.5 | 0.073 | 0.00469 | -0.018 | 15.482
0 | 0.136 | 0.00489 | -0.019 | 27.752
0.5 | 0.199 | 0.00499 | -0.02 | 39.752
1 | 0.261 | 0.00515 | -0.02 | 50.784
1.5 | 0.324 | 0.00531 | -0.021 | 61.104
2 | 0.386 | 0.00549 | -0.022 | 70.294
2.5 | 0.449 | 0.00568 | -0.023 | 78.913
3 | 0.511 | 0.00586 | -0.024 | 87.156
3.5 | 0.572 | 0.00623 | -0.025 | 91.891
4 | 0.634 | 0.00664 | -0.026 | 95.441
4.5 | 0.694 | 0.00767 | -0.027 | 90.485
5 | 0.754 | 0.00803 | -0.028 | 93.855
5.5 | 0.81 | 0.00765 | -0.028 | 105.819
6 | 0.864 | 0.00755 | -0.029 | 114.437
6.5 | 0.917 | 0.00879 | -0.03 | 104.237
7 | 0.966 | 0.00914 | -0.031 | 105.695
7.5 | 1.013 | 0.00956 | -0.032 | 105.983
8 | 1.057 | 0.01004 | -0.033 | 105.312
8.5 | 1.097 | 0.0105 | -0.033 | 104.407
9 | 1.132 | 0.01113 | -0.034 | 101.724
9.5 | 1.162 | 0.01168 | -0.035 | 99.532
10 | 1.183 | 0.01236 | -0.036 | 95.721
10.5 | 1.196 | 0.01309 | -0.036 | 91.36
11 | 1.201 | 0.01394 | -0.037 | 86.123
11.5 | 1.197 | 0.01481 | -0.038 | 80.803
12 | 1.184 | 0.01587 | -0.039 | 74.635
12.5 | 1.163 | 0.0171 | -0.039 | 67.993
13 | 1.13 | 0.01887 | -0.04 | 59.895
13.5 | 1.089 | 0.02089 | -0.04 | 52.13
14 | 1.036 | 0.02439 | -0.041 | 42.489
14.5 | 0.972 | 0.02973 | -0.041 | 32.684
15 | 0.852 | 0.06089 | -0.036 | 13.993
15.5 | 0.74 | 0.10812 | -0.026 | 6.841
16 | 0.673 | 0.11646 | -0.026 | 5.777

## 134. Re 16M Mach 0.25 (2)
BIGFOIL.COM POLAR EXPORT
NACA65-215 a=0.2
NACA65-215 a=0.2 |  |  |  | Cl Max: | 1.6697 | at alpha= | 19 | deg
XFOIL ncrit=9 |  |  |  | L/D Max: | 122.383 | at alpha= | 9 | deg
Re: | 16000000 |  |  | Cd Min: | 0.06436 | at alpha= | 20 | deg
Mach: | 0.25 |  |  | Cl=0 at alpha= | -1.17 | deg
|  |  |  | @ Cl=0.1, Cd= | 0.0042639
|  |  |  | @ Cl=0.4, Cd= | 0.0043342
|  |  |  | @ Cl=0.6, Cd= | 0.0060683
alpha (deg) | Cl | Cd | Cm | Cl/Cd
-20 | -1.6046 | 0.05125 | -0.0726 | -31.3093
-19.5 | -1.6017 | 0.04546 | -0.0735 | -35.2332
-19 | -1.6123 | 0.03903 | -0.0737 | -41.3092
-18.5 | -1.6071 | 0.03438 | -0.0727 | -46.7452
-18 | -1.5979 | 0.03044 | -0.0708 | -52.4934
-17.5 | -1.5764 | 0.02764 | -0.0688 | -57.0333
-17 | -1.5688 | 0.02439 | -0.0652 | -64.3214
-16.5 | -1.5443 | 0.02227 | -0.0619 | -69.3444
-16 | -1.5244 | 0.02 | -0.0578 | -76.22
-15.5 | -1.4963 | 0.01833 | -0.054 | -81.6312
-15 | -1.4717 | 0.0166 | -0.0495 | -88.6566
-14.5 | -1.441 | 0.01531 | -0.0451 | -94.1215
-14 | -1.4081 | 0.01424 | -0.0407 | -98.8834
-13.5 | -1.3755 | 0.01331 | -0.0359 | -103.3434
-13 | -1.345 | 0.01253 | -0.0303 | -107.3424
-12.5 | -1.304 | 0.0119 | -0.0263 | -109.5798
-12 | -1.2552 | 0.01131 | -0.0238 | -110.9814
-11.5 | -1.2042 | 0.01075 | -0.0216 | -112.0186
-11 | -1.151 | 0.01025 | -0.0199 | -112.2927
-10.5 | -1.0973 | 0.00976 | -0.0184 | -112.4283
-10 | -1.043 | 0.00926 | -0.017 | -112.635
-9.5 | -0.9877 | 0.0088 | -0.016 | -112.2386
-9 | -0.9314 | 0.00838 | -0.0151 | -111.1456
-8.5 | -0.8741 | 0.00803 | -0.0145 | -108.8543
-8 | -0.816 | 0.00771 | -0.0142 | -105.8366
-7 | -0.6986 | 0.00715 | -0.0139 | -97.7063
-6.5 | -0.6399 | 0.00688 | -0.0139 | -93.0087
-6 | -0.5805 | 0.00663 | -0.014 | -87.5566
-5 | -0.4609 | 0.00623 | -0.0147 | -73.9807
-4.5 | -0.4009 | 0.00602 | -0.0152 | -66.5947
-4 | -0.3406 | 0.00587 | -0.0157 | -58.0239
-3.5 | -0.2802 | 0.0057 | -0.0163 | -49.1579
-3 | -0.2197 | 0.00556 | -0.017 | -39.5144
-2.5 | -0.1593 | 0.00542 | -0.0177 | -29.3911
-2 | -0.0992 | 0.00525 | -0.0184 | -18.8952
-1.5 | -0.0394 | 0.00502 | -0.019 | -7.8486
-1 | 0.0203 | 0.00478 | -0.0197 | 4.2469
-0.5 | 0.0798 | 0.00446 | -0.0205 | 17.8924
0 | 0.1375 | 0.0039 | -0.0211 | 35.2564
0.5 | 0.1961 | 0.00343 | -0.0218 | 57.172
1 | 0.257 | 0.00344 | -0.0227 | 74.7093
1.5 | 0.3178 | 0.00355 | -0.0236 | 89.5211
2 | 0.3755 | 0.00404 | -0.0241 | 92.9455
2.5 | 0.4313 | 0.00471 | -0.0243 | 91.5711
3 | 0.4878 | 0.00523 | -0.0245 | 93.2696
3.5 | 0.545 | 0.00564 | -0.0248 | 96.6312
4 | 0.6015 | 0.00608 | -0.0249 | 98.9309
4.5 | 0.6573 | 0.00653 | -0.0249 | 100.6585
5 | 0.7146 | 0.00684 | -0.025 | 104.4737
5.5 | 0.7722 | 0.00711 | -0.0251 | 108.6076
6 | 0.8292 | 0.00739 | -0.0251 | 112.2057
6.5 | 0.8862 | 0.00766 | -0.0251 | 115.6919
7 | 0.9418 | 0.00798 | -0.0248 | 118.0201
7.5 | 0.9973 | 0.0083 | -0.0244 | 120.1566
8 | 1.0514 | 0.00864 | -0.0237 | 121.6898
8.5 | 1.1036 | 0.00906 | -0.0226 | 121.8102
9 | 1.1553 | 0.00944 | -0.0214 | 122.3835
9.5 | 1.2041 | 0.00989 | -0.0197 | 121.7492
10 | 1.2487 | 0.0104 | -0.0172 | 120.0673
10.5 | 1.2766 | 0.01094 | -0.0116 | 116.691
11 | 1.3092 | 0.0116 | -0.0072 | 112.8621
11.5 | 1.3431 | 0.01237 | -0.0034 | 108.5772
12 | 1.3755 | 0.01332 | 0.0004 | 103.2658
12.5 | 1.4055 | 0.01448 | 0.0042 | 97.0649
13 | 1.4353 | 0.01573 | 0.0078 | 91.246
13.5 | 1.4647 | 0.01706 | 0.0113 | 85.8558
14 | 1.5009 | 0.01846 | 0.0132 | 81.3055
14.5 | 1.5294 | 0.02028 | 0.016 | 75.4142
15 | 1.5536 | 0.02249 | 0.0188 | 69.0796
15.5 | 1.5765 | 0.02492 | 0.0214 | 63.2624
16 | 1.6016 | 0.02742 | 0.0234 | 58.4099
16.5 | 1.6231 | 0.03031 | 0.0254 | 53.55
17 | 1.6359 | 0.03401 | 0.0273 | 48.1006
17.5 | 1.6468 | 0.03791 | 0.0291 | 43.4397
18 | 1.6557 | 0.04216 | 0.0307 | 39.2718
18.5 | 1.6647 | 0.04664 | 0.0317 | 35.6925
19 | 1.6697 | 0.05181 | 0.0321 | 32.2274
19.5 | 1.6688 | 0.05789 | 0.0318 | 28.8271
20 | 1.6673 | 0.06436 | 0.0308 | 25.9058

## 135. Re 16M Mach 0.50 (1)
BIGFOIL.COM POLAR EXPORT
NACA65-215 a=0.2
NACA65-215 a=0.2 |  |  |  | Cl Max: | 1.16 | at alpha= | 20 | deg
JavaFoil+Calcfoil stall+Eppler ext transition |  |  |  | L/D Max: | 96.666 | at alpha= | 4 | deg
Re: | 16000000 |  |  | Cd Min: | 0.00476 | at alpha= | -0.5 | deg
Mach: | 0.5 |  |  | Cl=0 at alpha= | -1.0786 | deg
|  |  |  | @ Cl=0.1, Cd= | 0.0048376
|  |  |  | @ Cl=0.4, Cd= | 0.0057369
|  |  |  | @ Cl=0.6, Cd= | 0.0066109
alpha (deg) | Cl | Cd | Cm | Cl/Cd
-20 | -1.048 | 0.17018 | 0.009 | -6.158
-19.5 | -1.02 | 0.16507 | 0.008 | -6.177
-19 | -0.991 | 0.1654 | 0.008 | -5.993
-18.5 | -0.963 | 0.16093 | 0.007 | -5.986
-18 | -0.94 | 0.14183 | 0.007 | -6.627
-17.5 | -0.911 | 0.13649 | 0.006 | -6.676
-17 | -0.883 | 0.13334 | 0.006 | -6.621
-16.5 | -0.855 | 0.12464 | 0.005 | -6.86
-16 | -0.828 | 0.12035 | 0.005 | -6.879
-15.5 | -0.804 | 0.10738 | 0.005 | -7.488
-15 | -0.781 | 0.09597 | 0.004 | -8.137
-14.5 | -0.761 | 0.08339 | 0.004 | -9.13
-14 | -0.754 | 0.06414 | 0.004 | -11.76
-13.5 | -0.803 | 0.02363 | 0.004 | -34.005
-13 | -0.663 | 0.08858 | 0.002 | -7.49
-12.5 | -0.637 | 0.08141 | 0.002 | -7.825
-12 | -0.618 | 0.06866 | 0.001 | -8.999
-11.5 | -0.689 | 0.01706 | 0.001 | -40.383
-11 | -0.663 | 0.01473 | 0 | -45.023
-10.5 | -0.635 | 0.01301 | -0.001 | -48.805
-10 | -0.496 | 0.06573 | -0.001 | -7.544
-9.5 | -0.471 | 0.05792 | -0.001 | -8.13
-9 | -0.534 | 0.01235 | -0.003 | -43.261
-8.5 | -0.505 | 0.01108 | -0.004 | -45.602
-8 | -0.385 | 0.05221 | -0.003 | -7.374
-7.5 | -0.649 | 0.0104 | -0.006 | -62.357
-7 | -0.692 | 0.00931 | -0.007 | -74.353
-6.5 | -0.677 | 0.00835 | -0.008 | -81.148
-6 | -0.639 | 0.00848 | -0.009 | -75.36
-5.5 | -0.587 | 0.00806 | -0.01 | -72.821
-5 | -0.529 | 0.00776 | -0.011 | -68.144
-4.5 | -0.466 | 0.00746 | -0.012 | -62.527
-4 | -0.402 | 0.00717 | -0.013 | -56.041
-3.5 | -0.335 | 0.00692 | -0.014 | -48.409
-3 | -0.267 | 0.00672 | -0.015 | -39.78
-2.5 | -0.198 | 0.00658 | -0.016 | -30.155
-2 | -0.129 | 0.0064 | -0.017 | -20.159
-1.5 | -0.059 | 0.00573 | -0.018 | -10.326
-1 | 0.011 | 0.00498 | -0.019 | 2.193
-0.5 | 0.081 | 0.00476 | -0.02 | 17.059
0 | 0.152 | 0.00505 | -0.021 | 30.035
0.5 | 0.222 | 0.00519 | -0.022 | 42.802
1 | 0.292 | 0.00534 | -0.023 | 54.734
1.5 | 0.363 | 0.00559 | -0.024 | 64.858
2 | 0.431 | 0.00586 | -0.025 | 73.543
2.5 | 0.501 | 0.00611 | -0.026 | 82.009
3 | 0.57 | 0.00635 | -0.027 | 89.86
3.5 | 0.639 | 0.00695 | -0.028 | 91.947
4 | 0.703 | 0.00727 | -0.029 | 96.666
4.5 | 0.765 | 0.00855 | -0.03 | 89.483
5 | 0.828 | 0.00897 | -0.031 | 92.231
5.5 | 0.886 | 0.00945 | -0.031 | 93.757
6 | 0.939 | 0.00997 | -0.032 | 94.231
6.5 | 0.986 | 0.01053 | -0.033 | 93.618
7 | 1.022 | 0.01125 | -0.034 | 90.845
7.5 | 1.042 | 0.01206 | -0.035 | 86.384
8 | 1.033 | 0.01308 | -0.036 | 79.002
8.5 | 0.95 | 0.01443 | -0.037 | 65.842
9 | 0.67 | 0.01643 | -0.037 | 40.763
9.5 | 0.586 | 0.06249 | -0.02 | 9.371
10 | 0.734 | 0.01741 | -0.039 | 42.175
10.5 | 0.764 | 0.01906 | -0.04 | 40.069
11 | 0.789 | 0.0221 | -0.04 | 35.685
11.5 | 0.697 | 0.07739 | -0.024 | 9.004
12 | 0.854 | 0.02261 | -0.042 | 37.788
12.5 | 0.877 | 0.0267 | -0.043 | 32.849
13 | 0.861 | 0.04607 | -0.04 | 18.693
13.5 | 0.808 | 0.0952 | -0.027 | 8.489
14 | 0.965 | 0.03095 | -0.045 | 31.194
14.5 | 0.983 | 0.03786 | -0.045 | 25.959
15 | 0.956 | 0.06666 | -0.041 | 14.345
15.5 | 0.914 | 0.12062 | -0.029 | 7.578
16 | 0.943 | 0.12443 | -0.031 | 7.581
16.5 | 0.974 | 0.12784 | -0.032 | 7.618
17 | 1.003 | 0.13309 | -0.034 | 7.533
17.5 | 1.024 | 0.14579 | -0.033 | 7.025
18 | 1.051 | 0.15989 | -0.033 | 6.573
18.5 | 1.082 | 0.1577 | -0.035 | 6.86
19 | 1.111 | 0.16286 | -0.037 | 6.822
19.5 | 1.133 | 0.17718 | -0.036 | 6.397
20 | 1.16 | 0.19474 | -0.037 | 5.958

## 136. Re 16M Mach 0.50 (2)
BIGFOIL.COM POLAR EXPORT
NACA65-215 a=0.2
NACA65-215 a=0.2 |  |  |  | Cl Max: | 1.2366 | at alpha= | 10 | deg
XFOIL ncrit=9 |  |  |  | L/D Max: | 113.995 | at alpha= | 2 | deg
Re: | 16000000 |  |  | Cd Min: | 0.0513 | at alpha= | 12.5 | deg
Mach: | 0.5 |  |  | Cl=0 at alpha= | -99 | deg
|  |  |  | @ Cl=0.1, Cd= | 0.00363
|  |  |  | @ Cl=0.4, Cd= | 0.0036755
|  |  |  | @ Cl=0.6, Cd= | 0.0058638
alpha (deg) | Cl | Cd | Cm | Cl/Cd
0 | 0.1579 | 0.00363 | -0.024 | 43.4986
0.5 | 0.2268 | 0.00342 | -0.0249 | 66.3158
1 | 0.2977 | 0.00342 | -0.0261 | 87.0468
1.5 | 0.3679 | 0.00354 | -0.0271 | 103.9266
2 | 0.4366 | 0.00383 | -0.0279 | 113.9948
2.5 | 0.496 | 0.00475 | -0.0273 | 104.4211
3 | 0.5572 | 0.00544 | -0.0267 | 102.4265
3.5 | 0.6188 | 0.00605 | -0.026 | 102.281
4 | 0.6779 | 0.00669 | -0.0246 | 101.3303
4.5 | 0.7384 | 0.00723 | -0.0233 | 102.13
5 | 0.802 | 0.00757 | -0.0221 | 105.9445
5.5 | 0.8643 | 0.00796 | -0.0206 | 108.5804
6 | 0.9253 | 0.00833 | -0.0185 | 111.0804
6.5 | 0.9818 | 0.00881 | -0.0154 | 111.4415
7 | 1.0227 | 0.00929 | -0.0093 | 110.0861
7.5 | 1.0617 | 0.01005 | -0.0033 | 105.6418
8 | 1.1035 | 0.01099 | 0.002 | 100.4095
8.5 | 1.1457 | 0.01211 | 0.0072 | 94.6078
9 | 1.1865 | 0.01346 | 0.0125 | 88.1501
9.5 | 1.2198 | 0.01531 | 0.0184 | 79.6734
10 | 1.2366 | 0.01808 | 0.0253 | 68.396
10.5 | 1.2323 | 0.02212 | 0.0326 | 55.7098
11 | 1.2053 | 0.02783 | 0.0395 | 43.3094
11.5 | 1.1751 | 0.03463 | 0.0443 | 33.933
12 | 1.1477 | 0.04227 | 0.0466 | 27.1516
12.5 | 1.1164 | 0.0513 | 0.0464 | 21.7622

## 137. Re 18M Mach 0.00 (1)
BIGFOIL.COM POLAR EXPORT
NACA65-215 a=0.2
NACA65-215 a=0.2 |  |  |  | Cl Max: | 1.268 | at alpha= | 13 | deg
JavaFoil+Calcfoil stall+Eppler ext transition |  |  |  | L/D Max: | 123.002 | at alpha= | 7 | deg
Re: | 18000000 |  |  | Cd Min: | 0.00493 | at alpha= | 0 | deg
Mach: | 0 |  |  | Cl=0 at alpha= | -1.075 | deg
|  |  |  | @ Cl=0.1, Cd= | 0.0050215
|  |  |  | @ Cl=0.4, Cd= | 0.0054863
|  |  |  | @ Cl=0.6, Cd= | 0.0063846
alpha (deg) | Cl | Cd | Cm | Cl/Cd
-18.5 | -0.73 | 0.14512 | 0.006 | -5.031
-18 | -0.754 | 0.13644 | 0.005 | -5.529
-17.5 | -0.79 | 0.1108 | 0.006 | -7.129
-17 | -0.816 | 0.10203 | 0.006 | -7.993
-16.5 | -0.849 | 0.08577 | 0.006 | -9.902
-16 | -0.934 | 0.04162 | 0.007 | -22.442
-15.5 | -0.991 | 0.02475 | 0.006 | -40.053
-15 | -1.021 | 0.0202 | 0.006 | -50.53
-14.5 | -1.025 | 0.0196 | 0.005 | -52.282
-14 | -1.043 | 0.01541 | 0.004 | -67.635
-13.5 | -1.045 | 0.01408 | 0.004 | -74.222
-13 | -1.043 | 0.01287 | 0.003 | -81.052
-12.5 | -1.036 | 0.01209 | 0.002 | -85.728
-12 | -1.025 | 0.01134 | 0.002 | -90.385
-11.5 | -1.008 | 0.01095 | 0.001 | -92.06
-11 | -0.989 | 0.01031 | 0 | -95.871
-10.5 | -0.965 | 0.00894 | -0.001 | -107.932
-10 | -0.938 | 0.00966 | -0.001 | -97.078
-9.5 | -0.904 | 0.00915 | -0.002 | -98.792
-9 | -0.866 | 0.00877 | -0.003 | -98.756
-8.5 | -0.825 | 0.00839 | -0.004 | -98.278
-8 | -0.781 | 0.00809 | -0.005 | -96.544
-7.5 | -0.734 | 0.00778 | -0.005 | -94.427
-7 | -0.685 | 0.00756 | -0.006 | -90.589
-6.5 | -0.633 | 0.00728 | -0.007 | -87.013
-6 | -0.58 | 0.00715 | -0.008 | -81.118
-5.5 | -0.525 | 0.00691 | -0.009 | -75.875
-5 | -0.468 | 0.00676 | -0.01 | -69.224
-4.5 | -0.41 | 0.00661 | -0.01 | -62.052
-4 | -0.351 | 0.00645 | -0.011 | -54.472
-3.5 | -0.292 | 0.00632 | -0.012 | -46.202
-3 | -0.232 | 0.00615 | -0.013 | -37.804
-2.5 | -0.172 | 0.00607 | -0.014 | -28.386
-2 | -0.112 | 0.00597 | -0.015 | -18.745
-1.5 | -0.051 | 0.00546 | -0.015 | -9.401
-1 | 0.009 | 0.00521 | -0.016 | 1.816
-0.5 | 0.07 | 0.00511 | -0.017 | 13.768
0 | 0.131 | 0.00493 | -0.018 | 26.63
0.5 | 0.192 | 0.00504 | -0.019 | 38.168
1 | 0.253 | 0.00514 | -0.02 | 49.283
1.5 | 0.314 | 0.00528 | -0.021 | 59.499
2 | 0.374 | 0.00543 | -0.022 | 68.918
2.5 | 0.434 | 0.00556 | -0.022 | 78.17
3 | 0.495 | 0.00583 | -0.023 | 84.9
3.5 | 0.555 | 0.00611 | -0.024 | 90.823
4 | 0.614 | 0.00647 | -0.025 | 94.904
4.5 | 0.673 | 0.00729 | -0.026 | 92.233
5 | 0.731 | 0.0076 | -0.027 | 96.189
5.5 | 0.787 | 0.00789 | -0.028 | 99.733
6 | 0.843 | 0.00816 | -0.028 | 103.283
6.5 | 0.895 | 0.00777 | -0.029 | 115.22
7 | 0.945 | 0.00768 | -0.03 | 123.002
7.5 | 0.993 | 0.00892 | -0.031 | 111.336
8 | 1.039 | 0.0093 | -0.032 | 111.73
8.5 | 1.082 | 0.00971 | -0.032 | 111.447
9 | 1.122 | 0.01015 | -0.033 | 110.589
9.5 | 1.159 | 0.01062 | -0.034 | 109.074
10 | 1.189 | 0.01115 | -0.035 | 106.651
10.5 | 1.215 | 0.01167 | -0.035 | 104.151
11 | 1.235 | 0.01229 | -0.036 | 100.512
11.5 | 1.251 | 0.01297 | -0.037 | 96.49
12 | 1.261 | 0.01373 | -0.038 | 91.884
12.5 | 1.267 | 0.01449 | -0.038 | 87.457
13 | 1.268 | 0.01532 | -0.039 | 82.749
13.5 | 1.262 | 0.01655 | -0.04 | 76.283
14 | 1.253 | 0.01784 | -0.04 | 70.225
14.5 | 1.238 | 0.01936 | -0.041 | 63.976
15 | 1.221 | 0.02091 | -0.041 | 58.385
15.5 | 1.197 | 0.02316 | -0.042 | 51.697
16 | 1.168 | 0.02537 | -0.042 | 46.054
16.5 | 1.133 | 0.02835 | -0.043 | 39.964
17 | 1.092 | 0.03311 | -0.043 | 32.988
17.5 | 1.054 | 0.0365 | -0.043 | 28.888
18 | 1.01 | 0.04302 | -0.043 | 23.487

## 138. Re 18M Mach 0.00 (2)
BIGFOIL.COM POLAR EXPORT
NACA65-215 a=0.2
NACA65-215 a=0.2 |  |  |  | Cl Max: | 1.7487 | at alpha= | 20 | deg
XFOIL ncrit=9 |  |  |  | L/D Max: | 128.171 | at alpha= | 9.5 | deg
Re: | 18000000 |  |  | Cd Min: | 0.03984 | at alpha= | 20 | deg
Mach: | 0 |  |  | Cl=0 at alpha= | -1.1592 | deg
|  |  |  | @ Cl=0.1, Cd= | 0.0043307
|  |  |  | @ Cl=0.4, Cd= | 0.0045869
|  |  |  | @ Cl=0.6, Cd= | 0.0060485
alpha (deg) | Cl | Cd | Cm | Cl/Cd
-20 | -1.7203 | 0.02526 | -0.0484 | -68.1037
-19.5 | -1.6997 | 0.02326 | -0.0467 | -73.0739
-19 | -1.6783 | 0.02142 | -0.0447 | -78.352
-18.5 | -1.6541 | 0.01984 | -0.0426 | -83.372
-18 | -1.6296 | 0.01861 | -0.0401 | -87.5658
-17.5 | -1.6032 | 0.01744 | -0.0375 | -91.9266
-17 | -1.5769 | 0.0163 | -0.0347 | -96.7423
-16.5 | -1.5486 | 0.01531 | -0.0318 | -101.1496
-16 | -1.5225 | 0.0143 | -0.0283 | -106.4685
-15.5 | -1.4907 | 0.01365 | -0.0254 | -109.2088
-15 | -1.4678 | 0.01279 | -0.0205 | -114.7615
-14.5 | -1.4374 | 0.01224 | -0.0166 | -117.4346
-14 | -1.3953 | 0.01171 | -0.0149 | -119.1546
-13.5 | -1.3506 | 0.01122 | -0.0136 | -120.3743
-13 | -1.3038 | 0.01077 | -0.0126 | -121.0585
-12.5 | -1.2557 | 0.01035 | -0.0118 | -121.3237
-12 | -1.206 | 0.00996 | -0.0112 | -121.0843
-11.5 | -1.1554 | 0.0096 | -0.0108 | -120.3542
-11 | -1.104 | 0.00924 | -0.0105 | -119.4805
-10.5 | -1.0527 | 0.00883 | -0.0101 | -119.2186
-10 | -1.0004 | 0.00845 | -0.0099 | -118.3905
-9.5 | -0.9475 | 0.0081 | -0.0098 | -116.9753
-9 | -0.8935 | 0.00779 | -0.0099 | -114.6983
-8.5 | -0.8386 | 0.00754 | -0.0101 | -111.2202
-8 | -0.7833 | 0.00729 | -0.0104 | -107.4486
-7.5 | -0.7276 | 0.00706 | -0.0108 | -103.0595
-7 | -0.6719 | 0.0068 | -0.0111 | -98.8088
-6.5 | -0.6158 | 0.00657 | -0.0115 | -93.7291
-6 | -0.5589 | 0.00637 | -0.012 | -87.7394
-5 | -0.4445 | 0.00601 | -0.0132 | -73.9601
-4.5 | -0.387 | 0.00583 | -0.0138 | -66.3808
-4 | -0.3292 | 0.0057 | -0.0145 | -57.7544
-3.5 | -0.2712 | 0.00554 | -0.0152 | -48.9531
-3 | -0.2132 | 0.00543 | -0.016 | -39.2634
-2.5 | -0.155 | 0.00529 | -0.0167 | -29.3006
-2 | -0.097 | 0.00514 | -0.0174 | -18.8716
-1.5 | -0.0394 | 0.00493 | -0.0181 | -7.9919
-1 | 0.0184 | 0.00471 | -0.0189 | 3.9066
-0.5 | 0.0761 | 0.00449 | -0.0196 | 16.9488
0 | 0.1331 | 0.00411 | -0.0204 | 32.3844
0.5 | 0.1883 | 0.00348 | -0.0209 | 54.1092
1 | 0.2465 | 0.00349 | -0.0218 | 70.6304
2 | 0.3592 | 0.00417 | -0.023 | 86.1391
2.5 | 0.414 | 0.00473 | -0.0234 | 87.5264
3 | 0.4694 | 0.00517 | -0.0239 | 90.793
3.5 | 0.5249 | 0.00553 | -0.0243 | 94.9186
4 | 0.5801 | 0.00591 | -0.0246 | 98.1557
4.5 | 0.6347 | 0.00629 | -0.0249 | 100.9062
5 | 0.6902 | 0.00657 | -0.0253 | 105.0533
5.5 | 0.7457 | 0.00681 | -0.0257 | 109.5007
6 | 0.801 | 0.00706 | -0.026 | 113.4561
6.5 | 0.8559 | 0.00729 | -0.0264 | 117.4074
7 | 0.9102 | 0.00756 | -0.0266 | 120.3968
7.5 | 0.9638 | 0.00784 | -0.0267 | 122.9337
8 | 1.017 | 0.00812 | -0.0268 | 125.2463
8.5 | 1.0687 | 0.00846 | -0.0266 | 126.3239
9 | 1.1197 | 0.00879 | -0.0263 | 127.3834
9.5 | 1.1702 | 0.00913 | -0.0259 | 128.1709
10 | 1.2187 | 0.00951 | -0.0253 | 128.1493
10.5 | 1.265 | 0.00995 | -0.0242 | 127.1357
11 | 1.3095 | 0.01038 | -0.0229 | 126.1561
11.5 | 1.352 | 0.01081 | -0.0212 | 125.0694
12 | 1.3791 | 0.01127 | -0.0165 | 122.3691
12.5 | 1.4071 | 0.0119 | -0.0125 | 118.2437
13 | 1.4367 | 0.01263 | -0.0091 | 113.753
13.5 | 1.463 | 0.01356 | -0.0056 | 107.8909
14 | 1.4919 | 0.01447 | -0.0026 | 103.103
14.5 | 1.5251 | 0.0154 | -0.0009 | 99.0325
15 | 1.5516 | 0.01657 | 0.002 | 93.6391
15.5 | 1.5793 | 0.01791 | 0.0042 | 88.1798
16 | 1.6056 | 0.01941 | 0.0063 | 82.7202
16.5 | 1.6286 | 0.02119 | 0.0084 | 76.857
17 | 1.6474 | 0.02334 | 0.0106 | 70.5827
17.5 | 1.6687 | 0.02546 | 0.0123 | 65.542
18 | 1.6888 | 0.02777 | 0.0137 | 60.8138
18.5 | 1.7079 | 0.03027 | 0.015 | 56.4222
19 | 1.7255 | 0.03301 | 0.016 | 52.272
19.5 | 1.7398 | 0.03612 | 0.017 | 48.1672
20 | 1.7487 | 0.03984 | 0.0178 | 43.8931

## 139. Re 18M Mach 0.10 (1)
BIGFOIL.COM POLAR EXPORT
NACA65-215 a=0.2
NACA65-215 a=0.2 |  |  |  | Cl Max: | 1.256 | at alpha= | 12.5 | deg
JavaFoil+Calcfoil stall+Eppler ext transition |  |  |  | L/D Max: | 114.523 | at alpha= | 6.5 | deg
Re: | 18000000 |  |  | Cd Min: | 0.00492 | at alpha= | 0 | deg
Mach: | 0.1 |  |  | Cl=0 at alpha= | -1.0807 | deg
|  |  |  | @ Cl=0.1, Cd= | 0.0050302
|  |  |  | @ Cl=0.4, Cd= | 0.0054729
|  |  |  | @ Cl=0.6, Cd= | 0.006358
alpha (deg) | Cl | Cd | Cm | Cl/Cd
-18 | -0.707 | 0.14101 | 0.005 | -5.014
-17.5 | -0.734 | 0.13103 | 0.005 | -5.604
-17 | -0.77 | 0.10908 | 0.006 | -7.059
-16.5 | -0.8 | 0.09797 | 0.005 | -8.169
-16 | -0.831 | 0.0865 | 0.005 | -9.608
-15.5 | -0.928 | 0.03747 | 0.006 | -24.763
-15 | -0.982 | 0.0234 | 0.006 | -41.974
-14.5 | -0.986 | 0.02379 | 0.005 | -41.45
-14 | -1.013 | 0.01738 | 0.004 | -58.252
-13.5 | -1.025 | 0.01461 | 0.004 | -70.139
-13 | -1.026 | 0.01338 | 0.003 | -76.699
-12.5 | -1.023 | 0.01237 | 0.002 | -82.711
-12 | -1.015 | 0.01162 | 0.002 | -87.286
-11.5 | -1.001 | 0.01113 | 0.001 | -89.932
-11 | -0.983 | 0.01047 | 0 | -93.926
-10.5 | -0.961 | 0.00992 | -0.001 | -96.856
-10 | -0.935 | 0.00909 | -0.001 | -102.892
-9.5 | -0.903 | 0.00919 | -0.002 | -98.29
-9 | -0.867 | 0.0088 | -0.003 | -98.463
-8.5 | -0.826 | 0.0084 | -0.004 | -98.348
-8 | -0.783 | 0.00809 | -0.005 | -96.737
-7.5 | -0.736 | 0.00786 | -0.005 | -93.698
-7 | -0.687 | 0.00756 | -0.006 | -90.932
-6.5 | -0.636 | 0.00735 | -0.007 | -86.499
-6 | -0.583 | 0.00714 | -0.008 | -81.616
-5.5 | -0.527 | 0.00691 | -0.009 | -76.251
-5 | -0.47 | 0.00675 | -0.01 | -69.589
-4.5 | -0.412 | 0.00662 | -0.01 | -62.221
-4 | -0.353 | 0.00648 | -0.011 | -54.457
-3.5 | -0.294 | 0.0063 | -0.012 | -46.596
-3 | -0.234 | 0.00622 | -0.013 | -37.54
-2.5 | -0.173 | 0.00612 | -0.014 | -28.324
-2 | -0.113 | 0.00601 | -0.015 | -18.725
-1.5 | -0.052 | 0.00547 | -0.016 | -9.425
-1 | 0.01 | 0.00519 | -0.016 | 1.835
-0.5 | 0.071 | 0.00513 | -0.017 | 13.796
0 | 0.132 | 0.00492 | -0.018 | 26.846
0.5 | 0.193 | 0.00502 | -0.019 | 38.479
1 | 0.254 | 0.00519 | -0.02 | 48.975
1.5 | 0.316 | 0.00531 | -0.021 | 59.39
2 | 0.376 | 0.00541 | -0.022 | 69.478
2.5 | 0.437 | 0.00557 | -0.023 | 78.455
3 | 0.497 | 0.00584 | -0.023 | 85.179
3.5 | 0.557 | 0.0061 | -0.024 | 91.391
4 | 0.617 | 0.00646 | -0.025 | 95.475
4.5 | 0.676 | 0.00729 | -0.026 | 92.733
5 | 0.734 | 0.00767 | -0.027 | 95.669
5.5 | 0.791 | 0.00798 | -0.028 | 99.106
6 | 0.846 | 0.00791 | -0.029 | 106.928
6.5 | 0.898 | 0.00784 | -0.029 | 114.523
7 | 0.949 | 0.00867 | -0.03 | 109.397
7.5 | 0.997 | 0.00898 | -0.031 | 111.004
8 | 1.042 | 0.00937 | -0.032 | 111.269
8.5 | 1.085 | 0.00979 | -0.033 | 110.853
9 | 1.124 | 0.01025 | -0.033 | 109.706
9.5 | 1.16 | 0.01073 | -0.034 | 108.193
10 | 1.19 | 0.01127 | -0.035 | 105.569
10.5 | 1.214 | 0.01183 | -0.036 | 102.625
11 | 1.232 | 0.01249 | -0.036 | 98.641
11.5 | 1.246 | 0.01313 | -0.037 | 94.9
12 | 1.254 | 0.01395 | -0.038 | 89.886
12.5 | 1.256 | 0.01475 | -0.039 | 85.194
13 | 1.253 | 0.01569 | -0.039 | 79.883
13.5 | 1.245 | 0.01693 | -0.04 | 73.543
14 | 1.231 | 0.01831 | -0.04 | 67.223
14.5 | 1.211 | 0.0203 | -0.041 | 59.669
15 | 1.188 | 0.02204 | -0.042 | 53.927
15.5 | 1.161 | 0.02424 | -0.042 | 47.903
16 | 1.127 | 0.0268 | -0.042 | 42.037
16.5 | 1.082 | 0.03179 | -0.043 | 34.023
17 | 1.037 | 0.03679 | -0.043 | 28.173
17.5 | 0.987 | 0.04416 | -0.043 | 22.358

## 140. Re 18M Mach 0.10 (2)
BIGFOIL.COM POLAR EXPORT
NACA65-215 a=0.2
NACA65-215 a=0.2 |  |  |  | Cl Max: | 1.7374 | at alpha= | 20 | deg
XFOIL ncrit=9 |  |  |  | L/D Max: | 127.763 | at alpha= | 9.5 | deg
Re: | 18000000 |  |  | Cd Min: | 0.04316 | at alpha= | 20 | deg
Mach: | 0.1 |  |  | Cl=0 at alpha= | -1.1611 | deg
|  |  |  | @ Cl=0.1, Cd= | 0.0043314
|  |  |  | @ Cl=0.4, Cd= | 0.0045573
|  |  |  | @ Cl=0.6, Cd= | 0.0060447
alpha (deg) | Cl | Cd | Cm | Cl/Cd
-20 | -1.7204 | 0.02724 | -0.0533 | -63.1571
-19.5 | -1.7006 | 0.02499 | -0.0516 | -68.0512
-19 | -1.681 | 0.02286 | -0.0495 | -73.5346
-18 | -1.6332 | 0.01965 | -0.0448 | -83.1145
-17.5 | -1.6072 | 0.01833 | -0.0421 | -87.6814
-17 | -1.5814 | 0.01704 | -0.0391 | -92.8052
-16.5 | -1.5521 | 0.01599 | -0.0363 | -97.0669
-16 | -1.5252 | 0.0149 | -0.0328 | -102.3624
-15.5 | -1.4928 | 0.01416 | -0.0298 | -105.4237
-15 | -1.4677 | 0.01321 | -0.0254 | -111.1052
-14.5 | -1.4416 | 0.01255 | -0.0205 | -114.8685
-14 | -1.4037 | 0.01199 | -0.0177 | -117.0726
-13.5 | -1.3599 | 0.01143 | -0.0159 | -118.9764
-13 | -1.3132 | 0.01096 | -0.0146 | -119.8175
-12.5 | -1.2649 | 0.01051 | -0.0135 | -120.352
-12 | -1.2148 | 0.0101 | -0.0128 | -120.2772
-10.5 | -1.06 | 0.00894 | -0.0112 | -118.5682
-10 | -1.0074 | 0.00854 | -0.0108 | -117.9625
-9.5 | -0.954 | 0.00818 | -0.0106 | -116.6259
-9 | -0.8997 | 0.00785 | -0.0106 | -114.6115
-8.5 | -0.8444 | 0.00758 | -0.0107 | -111.3984
-8 | -0.7886 | 0.00733 | -0.0109 | -107.5853
-7.5 | -0.7324 | 0.0071 | -0.0112 | -103.1549
-7 | -0.6762 | 0.00683 | -0.0115 | -99.0044
-6.5 | -0.6197 | 0.00659 | -0.0118 | -94.0364
-6 | -0.5624 | 0.00639 | -0.0123 | -88.0125
-5.5 | -0.5048 | 0.00622 | -0.0128 | -81.1576
-5 | -0.4472 | 0.00602 | -0.0134 | -74.2857
-4.5 | -0.3893 | 0.00584 | -0.014 | -66.661
-4 | -0.3311 | 0.00571 | -0.0147 | -57.986
-3.5 | -0.2727 | 0.00555 | -0.0154 | -49.1351
-3 | -0.2143 | 0.00544 | -0.0161 | -39.3934
-2.5 | -0.1558 | 0.0053 | -0.0168 | -29.3962
-2 | -0.0974 | 0.00515 | -0.0176 | -18.9126
-1 | 0.0187 | 0.00472 | -0.019 | 3.9619
-0.5 | 0.0767 | 0.00449 | -0.0198 | 17.0824
0 | 0.134 | 0.0041 | -0.0205 | 32.6829
0.5 | 0.1895 | 0.00347 | -0.0211 | 54.611
1 | 0.2481 | 0.00349 | -0.0219 | 71.0888
1.5 | 0.3061 | 0.00363 | -0.0227 | 84.3251
2 | 0.3615 | 0.00418 | -0.0232 | 86.4833
2.5 | 0.4166 | 0.00472 | -0.0236 | 88.2627
3 | 0.4722 | 0.00518 | -0.024 | 91.1583
3.5 | 0.528 | 0.00555 | -0.0244 | 95.1351
4 | 0.5834 | 0.00593 | -0.0247 | 98.3811
4.5 | 0.6384 | 0.00631 | -0.0249 | 101.1727
5 | 0.6942 | 0.0066 | -0.0253 | 105.1818
5.5 | 0.75 | 0.00684 | -0.0256 | 109.6491
6 | 0.8056 | 0.00709 | -0.026 | 113.6248
6.5 | 0.861 | 0.00732 | -0.0263 | 117.623
7 | 0.9155 | 0.00761 | -0.0264 | 120.3022
7.5 | 0.9695 | 0.00789 | -0.0265 | 122.8771
8 | 1.0229 | 0.00817 | -0.0264 | 125.202
8.5 | 1.0748 | 0.00853 | -0.0261 | 126.0023
9 | 1.1262 | 0.00886 | -0.0258 | 127.1106
9.5 | 1.1767 | 0.00921 | -0.0252 | 127.7633
10 | 1.225 | 0.00962 | -0.0244 | 127.3389
10.5 | 1.271 | 0.01006 | -0.0231 | 126.3419
11 | 1.3153 | 0.0105 | -0.0215 | 125.2667
11.5 | 1.3519 | 0.01092 | -0.0184 | 123.8004
12 | 1.3787 | 0.01148 | -0.0137 | 120.0958
12.5 | 1.4076 | 0.01219 | -0.0098 | 115.4717
13 | 1.4374 | 0.01299 | -0.0064 | 110.6543
13.5 | 1.4642 | 0.01399 | -0.0029 | 104.6605
14 | 1.4938 | 0.01494 | 0 | 99.9866
14.5 | 1.5254 | 0.01593 | 0.0022 | 95.7564
15 | 1.5542 | 0.01723 | 0.0046 | 90.2031
15.5 | 1.5806 | 0.01875 | 0.007 | 84.2987
16 | 1.6069 | 0.02036 | 0.0091 | 78.9244
16.5 | 1.6278 | 0.02242 | 0.0114 | 72.6048
17 | 1.6479 | 0.02461 | 0.0134 | 66.9606
17.5 | 1.6705 | 0.02681 | 0.015 | 62.3088
18 | 1.6889 | 0.02941 | 0.0165 | 57.426
18.5 | 1.7074 | 0.03215 | 0.0177 | 53.1073
19 | 1.7201 | 0.03543 | 0.0189 | 48.5493
19.5 | 1.7293 | 0.0392 | 0.0199 | 44.1148
20 | 1.7374 | 0.04316 | 0.0206 | 40.2549

## 141. Re 18M Mach 0.25 (1)
BIGFOIL.COM POLAR EXPORT
NACA65-215 a=0.2
NACA65-215 a=0.2 |  |  |  | Cl Max: | 1.202 | at alpha= | 11 | deg
JavaFoil+Calcfoil stall+Eppler ext transition |  |  |  | L/D Max: | 110.321 | at alpha= | 6 | deg
Re: | 18000000 |  |  | Cd Min: | 0.00496 | at alpha= | 0 | deg
Mach: | 0.25 |  |  | Cl=0 at alpha= | -1.0794 | deg
|  |  |  | @ Cl=0.1, Cd= | 0.0050514
|  |  |  | @ Cl=0.4, Cd= | 0.0055256
|  |  |  | @ Cl=0.6, Cd= | 0.0064145
alpha (deg) | Cl | Cd | Cm | Cl/Cd
-16.5 | -0.462 | 0.13609 | 0.004 | -3.396
-16 | -0.524 | 0.12948 | 0.004 | -4.05
-15.5 | -0.582 | 0.12149 | 0.003 | -4.793
-15 | -0.638 | 0.10299 | 0.003 | -6.196
-14.5 | -0.675 | 0.09615 | 0.003 | -7.024
-14 | -0.707 | 0.08931 | 0.003 | -7.915
-13.5 | -0.741 | 0.07595 | 0.003 | -9.762
-13 | -0.843 | 0.02975 | 0.003 | -28.33
-12.5 | -0.907 | 0.01574 | 0.002 | -57.6
-12 | -0.926 | 0.01359 | 0.002 | -68.168
-11.5 | -0.936 | 0.01216 | 0.001 | -77.012
-11 | -0.936 | 0.01136 | 0 | -82.421
-10.5 | -0.928 | 0.01064 | -0.001 | -87.268
-10 | -0.913 | 0.0101 | -0.001 | -90.437
-9.5 | -0.892 | 0.00876 | -0.002 | -101.824
-9 | -0.866 | 0.00927 | -0.003 | -93.377
-8.5 | -0.831 | 0.00883 | -0.004 | -94.028
-8 | -0.791 | 0.00845 | -0.005 | -93.644
-7.5 | -0.747 | 0.00811 | -0.006 | -92.091
-7 | -0.7 | 0.00786 | -0.006 | -88.978
-6.5 | -0.649 | 0.00756 | -0.007 | -85.864
-6 | -0.596 | 0.00735 | -0.008 | -81.048
-5.5 | -0.539 | 0.0071 | -0.009 | -76.033
-5 | -0.482 | 0.00686 | -0.01 | -70.206
-4.5 | -0.422 | 0.00675 | -0.011 | -62.612
-4 | -0.362 | 0.00654 | -0.012 | -55.436
-3.5 | -0.301 | 0.00639 | -0.012 | -47.178
-3 | -0.24 | 0.00628 | -0.013 | -38.184
-2.5 | -0.178 | 0.00615 | -0.014 | -28.923
-2 | -0.116 | 0.00607 | -0.015 | -19.037
-1.5 | -0.053 | 0.00554 | -0.016 | -9.564
-1 | 0.01 | 0.00517 | -0.017 | 1.891
-0.5 | 0.073 | 0.00512 | -0.018 | 14.182
0 | 0.136 | 0.00496 | -0.019 | 27.317
0.5 | 0.199 | 0.00507 | -0.02 | 39.15
1 | 0.261 | 0.00521 | -0.02 | 50.169
1.5 | 0.324 | 0.00534 | -0.021 | 60.766
2 | 0.386 | 0.00549 | -0.022 | 70.357
2.5 | 0.449 | 0.00565 | -0.023 | 79.355
3 | 0.511 | 0.00592 | -0.024 | 86.358
3.5 | 0.572 | 0.00627 | -0.025 | 91.262
4 | 0.634 | 0.00659 | -0.026 | 96.101
4.5 | 0.694 | 0.00755 | -0.027 | 91.947
5 | 0.754 | 0.00788 | -0.028 | 95.611
5.5 | 0.81 | 0.00789 | -0.028 | 102.678
6 | 0.865 | 0.00784 | -0.029 | 110.321
6.5 | 0.917 | 0.00864 | -0.03 | 106.205
7 | 0.967 | 0.00898 | -0.031 | 107.698
7.5 | 1.014 | 0.00939 | -0.032 | 107.998
8 | 1.058 | 0.00984 | -0.033 | 107.519
8.5 | 1.098 | 0.01034 | -0.033 | 106.168
9 | 1.133 | 0.01089 | -0.034 | 104.078
9.5 | 1.163 | 0.01148 | -0.035 | 101.345
10 | 1.185 | 0.01207 | -0.036 | 98.113
10.5 | 1.197 | 0.01278 | -0.036 | 93.674
11 | 1.202 | 0.01363 | -0.037 | 88.166
11.5 | 1.198 | 0.01448 | -0.038 | 82.747
12 | 1.186 | 0.01548 | -0.039 | 76.573
12.5 | 1.164 | 0.01667 | -0.039 | 69.82
13 | 1.131 | 0.01851 | -0.04 | 61.126
13.5 | 1.091 | 0.02033 | -0.04 | 53.664
14 | 1.037 | 0.02391 | -0.041 | 43.374
14.5 | 0.965 | 0.03182 | -0.04 | 30.321
15 | 0.881 | 0.04525 | -0.039 | 19.477
15.5 | 0.741 | 0.10608 | -0.027 | 6.985
16 | 0.673 | 0.11556 | -0.026 | 5.825

## 142. Re 18M Mach 0.25 (2)
BIGFOIL.COM POLAR EXPORT
NACA65-215 a=0.2
NACA65-215 a=0.2 |  |  |  | Cl Max: | 1.6942 | at alpha= | 18 | deg
XFOIL ncrit=9 |  |  |  | L/D Max: | 125.362 | at alpha= | 9 | deg
Re: | 18000000 |  |  | Cd Min: | 0.06249 | at alpha= | 20 | deg
Mach: | 0.25 |  |  | Cl=0 at alpha= | -1.1695 | deg
|  |  |  | @ Cl=0.1, Cd= | 0.0043583
|  |  |  | @ Cl=0.4, Cd= | 0.0044183
|  |  |  | @ Cl=0.6, Cd= | 0.0060263
alpha (deg) | Cl | Cd | Cm | Cl/Cd
-20 | -1.6425 | 0.04765 | -0.0743 | -34.4701
-19.5 | -1.6369 | 0.04233 | -0.0746 | -38.67
-19 | -1.6416 | 0.03664 | -0.0742 | -44.8035
-18.5 | -1.6335 | 0.03242 | -0.0727 | -50.3856
-18 | -1.6185 | 0.02875 | -0.0711 | -56.2957
-17.5 | -1.6002 | 0.02625 | -0.0679 | -60.96
-17 | -1.5883 | 0.02327 | -0.0643 | -68.2553
-16.5 | -1.562 | 0.02129 | -0.0609 | -73.3678
-16 | -1.5352 | 0.01946 | -0.0571 | -78.89
-15.5 | -1.5058 | 0.0179 | -0.0533 | -84.1229
-15 | -1.482 | 0.01616 | -0.0485 | -91.7079
-14.5 | -1.4513 | 0.0149 | -0.0441 | -97.4027
-14 | -1.4183 | 0.01387 | -0.0395 | -102.2567
-13.5 | -1.3876 | 0.01292 | -0.0343 | -107.3994
-13 | -1.3574 | 0.01223 | -0.0284 | -110.9894
-12.5 | -1.3113 | 0.01159 | -0.0253 | -113.1406
-12 | -1.2614 | 0.01101 | -0.0229 | -114.5686
-11.5 | -1.2096 | 0.01047 | -0.0209 | -115.5301
-11 | -1.1558 | 0.00999 | -0.0192 | -115.6957
-10.5 | -1.1014 | 0.00952 | -0.0178 | -115.6933
-10 | -1.0457 | 0.0091 | -0.0167 | -114.9121
-9.5 | -0.9901 | 0.00864 | -0.0156 | -114.5949
-9 | -0.9337 | 0.00823 | -0.0148 | -113.4508
-8.5 | -0.8763 | 0.00786 | -0.0142 | -111.4885
-8 | -0.8181 | 0.00756 | -0.0139 | -108.2143
-7.5 | -0.7593 | 0.00728 | -0.0137 | -104.2995
-7 | -0.7001 | 0.00703 | -0.0137 | -99.5875
-6.5 | -0.6412 | 0.00676 | -0.0137 | -94.8521
-6 | -0.5818 | 0.0065 | -0.0139 | -89.5077
-5.5 | -0.5219 | 0.00631 | -0.0142 | -82.71
-5 | -0.4618 | 0.00612 | -0.0146 | -75.4575
-4.5 | -0.4018 | 0.00592 | -0.015 | -67.8716
-4 | -0.3414 | 0.00577 | -0.0156 | -59.1681
-3.5 | -0.2809 | 0.00561 | -0.0162 | -50.0713
-3 | -0.2205 | 0.00548 | -0.0169 | -40.2372
-2.5 | -0.1599 | 0.00534 | -0.0176 | -29.9438
-2 | -0.0995 | 0.00519 | -0.0183 | -19.1715
-1.5 | -0.0396 | 0.00497 | -0.019 | -7.9678
-1 | 0.0203 | 0.00474 | -0.0197 | 4.2827
-0.5 | 0.0801 | 0.0045 | -0.0205 | 17.8
0 | 0.1391 | 0.00408 | -0.0212 | 34.0931
0.5 | 0.1963 | 0.00344 | -0.0218 | 57.064
1 | 0.2569 | 0.00347 | -0.0227 | 74.0346
2 | 0.3744 | 0.00415 | -0.024 | 90.2169
2.5 | 0.4307 | 0.00474 | -0.0242 | 90.865
3 | 0.4877 | 0.00523 | -0.0245 | 93.2505
3.5 | 0.5449 | 0.00563 | -0.0248 | 96.7851
4 | 0.6019 | 0.00604 | -0.025 | 99.6523
4.5 | 0.6584 | 0.00644 | -0.025 | 102.236
5 | 0.7161 | 0.00673 | -0.0252 | 106.4042
5.5 | 0.7738 | 0.00698 | -0.0254 | 110.8596
6 | 0.8311 | 0.00727 | -0.0254 | 114.3191
6.5 | 0.8883 | 0.00752 | -0.0254 | 118.125
7 | 0.9442 | 0.00785 | -0.0251 | 120.2803
7.5 | 1.0001 | 0.00814 | -0.0248 | 122.8624
8 | 1.0543 | 0.0085 | -0.0242 | 124.0353
8.5 | 1.1074 | 0.00888 | -0.0232 | 124.7072
9 | 1.1596 | 0.00925 | -0.0221 | 125.3622
9.5 | 1.2087 | 0.00972 | -0.0204 | 124.3519
10 | 1.2547 | 0.01021 | -0.0182 | 122.8893
10.5 | 1.2879 | 0.01068 | -0.0134 | 120.5899
11 | 1.3192 | 0.01131 | -0.0086 | 116.6401
11.5 | 1.3524 | 0.01206 | -0.0046 | 112.1393
12 | 1.3837 | 0.01301 | -0.0006 | 106.3566
12.5 | 1.4137 | 0.01413 | 0.0033 | 100.0495
13 | 1.4457 | 0.01528 | 0.0068 | 94.6139
13.5 | 1.4757 | 0.01658 | 0.0102 | 89.0048
14 | 1.502 | 0.01795 | 0.0141 | 83.6769
15 | 1.5628 | 0.02191 | 0.0183 | 71.3282
15.5 | 1.589 | 0.02413 | 0.0207 | 65.8516
16 | 1.6161 | 0.02671 | 0.0223 | 60.5054
16.5 | 1.6588 | 0.02984 | 0.0203 | 55.5898
17 | 1.6703 | 0.03379 | 0.0221 | 49.4318
17.5 | 1.6854 | 0.03743 | 0.0238 | 45.0281
18 | 1.6942 | 0.04166 | 0.0255 | 40.6673
18.5 | 1.6807 | 0.04529 | 0.0316 | 37.1097
19 | 1.6864 | 0.05025 | 0.0323 | 33.5602
19.5 | 1.6862 | 0.05608 | 0.0323 | 30.0678
20 | 1.6847 | 0.06249 | 0.0314 | 26.9595

## 143. Re 18M Mach 0.50 (1)
BIGFOIL.COM POLAR EXPORT
NACA65-215 a=0.2
NACA65-215 a=0.2 |  |  |  | Cl Max: | 1.161 | at alpha= | 20 | deg
JavaFoil+Calcfoil stall+Eppler ext transition |  |  |  | L/D Max: | 96.382 | at alpha= | 6 | deg
Re: | 18000000 |  |  | Cd Min: | 0.00494 | at alpha= | -0.5 | deg
Mach: | 0.5 |  |  | Cl=0 at alpha= | -1.0786 | deg
|  |  |  | @ Cl=0.1, Cd= | 0.0049828
|  |  |  | @ Cl=0.4, Cd= | 0.0057743
|  |  |  | @ Cl=0.6, Cd= | 0.0067243
alpha (deg) | Cl | Cd | Cm | Cl/Cd
-20 | -1.047 | 0.17811 | 0.009 | -5.878
-19.5 | -1.019 | 0.17622 | 0.008 | -5.783
-19 | -0.991 | 0.16949 | 0.008 | -5.847
-18.5 | -0.964 | 0.1617 | 0.007 | -5.959
-18 | -0.939 | 0.14612 | 0.007 | -6.424
-17.5 | -0.91 | 0.14216 | 0.006 | -6.401
-17 | -0.882 | 0.13785 | 0.006 | -6.4
-16.5 | -0.854 | 0.13317 | 0.005 | -6.414
-16 | -0.828 | 0.12467 | 0.005 | -6.638
-15.5 | -0.801 | 0.11562 | 0.004 | -6.931
-15 | -0.778 | 0.09928 | 0.004 | -7.838
-14.5 | -0.755 | 0.08928 | 0.004 | -8.459
-14 | -0.805 | 0.03633 | 0.005 | -22.162
-13.5 | -0.803 | 0.02358 | 0.004 | -34.06
-13 | -0.664 | 0.08716 | 0.002 | -7.618
-12.5 | -0.638 | 0.08013 | 0.002 | -7.959
-12 | -0.623 | 0.06485 | 0.001 | -9.599
-11.5 | -0.691 | 0.01636 | 0.001 | -42.242
-11 | -0.665 | 0.01432 | 0 | -46.405
-10.5 | -0.636 | 0.01277 | -0.001 | -49.762
-10 | -0.496 | 0.06593 | -0.001 | -7.523
-9.5 | -0.472 | 0.05684 | -0.001 | -8.299
-9 | -0.535 | 0.01211 | -0.003 | -44.204
-8.5 | -0.506 | 0.01084 | -0.004 | -46.663
-8 | -0.385 | 0.0516 | -0.003 | -7.461
-7.5 | -0.649 | 0.0102 | -0.006 | -63.664
-7 | -0.693 | 0.00828 | -0.007 | -83.705
-6.5 | -0.678 | 0.00888 | -0.008 | -76.316
-6 | -0.639 | 0.00831 | -0.009 | -76.848
-5.5 | -0.587 | 0.00792 | -0.01 | -74.086
-5 | -0.529 | 0.00763 | -0.011 | -69.325
-4.5 | -0.466 | 0.00732 | -0.012 | -63.728
-4 | -0.402 | 0.00704 | -0.013 | -57.03
-3.5 | -0.335 | 0.00684 | -0.014 | -48.974
-3 | -0.267 | 0.00661 | -0.015 | -40.457
-2.5 | -0.198 | 0.00648 | -0.016 | -30.631
-2 | -0.129 | 0.00637 | -0.017 | -20.256
-1.5 | -0.059 | 0.00578 | -0.018 | -10.245
-1 | 0.011 | 0.00523 | -0.019 | 2.089
-0.5 | 0.081 | 0.00494 | -0.02 | 16.433
0 | 0.152 | 0.0051 | -0.021 | 29.756
0.5 | 0.222 | 0.00527 | -0.022 | 42.136
1 | 0.292 | 0.00543 | -0.023 | 53.858
1.5 | 0.363 | 0.00566 | -0.024 | 64.091
2 | 0.431 | 0.00587 | -0.025 | 73.457
2.5 | 0.501 | 0.00608 | -0.026 | 82.396
3 | 0.57 | 0.00652 | -0.027 | 87.514
3.5 | 0.639 | 0.00699 | -0.028 | 91.396
4 | 0.703 | 0.00744 | -0.029 | 94.526
4.5 | 0.766 | 0.00841 | -0.03 | 91.087
5 | 0.828 | 0.00879 | -0.031 | 94.21
5.5 | 0.887 | 0.00925 | -0.031 | 95.901
6 | 0.94 | 0.00975 | -0.032 | 96.382
6.5 | 0.987 | 0.01034 | -0.033 | 95.416
7 | 1.023 | 0.01101 | -0.034 | 92.857
7.5 | 1.043 | 0.01182 | -0.035 | 88.207
8 | 1.034 | 0.01279 | -0.036 | 80.893
8.5 | 0.951 | 0.0141 | -0.037 | 67.457
9 | 0.671 | 0.0161 | -0.037 | 41.653
9.5 | 0.586 | 0.06181 | -0.02 | 9.482
10 | 0.735 | 0.01698 | -0.039 | 43.292
10.5 | 0.765 | 0.0186 | -0.04 | 41.112
11 | 0.79 | 0.02144 | -0.04 | 36.852
11.5 | 0.698 | 0.07663 | -0.024 | 9.105
12 | 0.855 | 0.0221 | -0.042 | 38.699
12.5 | 0.879 | 0.02584 | -0.043 | 34.016
13 | 0.879 | 0.03839 | -0.041 | 22.899
13.5 | 0.808 | 0.095 | -0.027 | 8.507
14 | 0.963 | 0.03155 | -0.045 | 30.538
14.5 | 0.968 | 0.04373 | -0.044 | 22.145
15 | 0.896 | 0.10725 | -0.031 | 8.35
15.5 | 0.914 | 0.12557 | -0.029 | 7.276
16 | 0.942 | 0.1315 | -0.03 | 7.16
16.5 | 0.971 | 0.134 | -0.032 | 7.246
17 | 1 | 0.13996 | -0.033 | 7.144
17.5 | 1.023 | 0.15822 | -0.032 | 6.465
18 | 1.051 | 0.16172 | -0.033 | 6.497
18.5 | 1.08 | 0.16255 | -0.035 | 6.647
19 | 1.11 | 0.16877 | -0.036 | 6.578
19.5 | 1.133 | 0.1813 | -0.036 | 6.252
20 | 1.161 | 0.19442 | -0.037 | 5.972

## 144. Re 18M Mach 0.50 (2)
BIGFOIL.COM POLAR EXPORT
NACA65-215 a=0.2
NACA65-215 a=0.2 |  |  |  | Cl Max: | 1.2491 | at alpha= | 10 | deg
XFOIL ncrit=9 |  |  |  | L/D Max: | 114.484 | at alpha= | 6.5 | deg
Re: | 18000000 |  |  | Cd Min: | 0.11304 | at alpha= | -13.5 | deg
Mach: | 0.5 |  |  | Cl=0 at alpha= | -1.2102 | deg
|  |  |  | @ Cl=0.1, Cd= | 0.0043067
|  |  |  | @ Cl=0.4, Cd= | 0.0037443
|  |  |  | @ Cl=0.6, Cd= | 0.0058654
alpha (deg) | Cl | Cd | Cm | Cl/Cd
-13.5 | -0.6244 | 0.11304 | -0.0322 | -5.5237
-13 | -0.6384 | 0.10024 | -0.0408 | -6.3687
-12.5 | -0.6486 | 0.08838 | -0.0488 | -7.3388
-12 | -0.6618 | 0.07389 | -0.0591 | -8.9566
-11.5 | -0.6866 | 0.06035 | -0.0695 | -11.377
-11 | -0.7171 | 0.04985 | -0.0756 | -14.3852
-10.5 | -0.7505 | 0.04116 | -0.078 | -18.2337
-10 | -0.7904 | 0.03348 | -0.0767 | -23.6081
-9.5 | -0.8302 | 0.02694 | -0.0714 | -30.8166
-9 | -0.8638 | 0.02135 | -0.0628 | -40.459
-8.5 | -0.8855 | 0.01663 | -0.0517 | -53.2471
-8 | -0.8848 | 0.0119 | -0.0418 | -74.3529
-7.5 | -0.8561 | 0.00937 | -0.0336 | -91.3661
-7 | -0.8007 | 0.00825 | -0.0286 | -97.0545
-6.5 | -0.7348 | 0.00765 | -0.0256 | -96.0523
-6 | -0.6657 | 0.00723 | -0.0236 | -92.0747
-5.5 | -0.5964 | 0.00684 | -0.0221 | -87.193
-5 | -0.5264 | 0.00656 | -0.0212 | -80.2439
-4.5 | -0.4561 | 0.00631 | -0.0207 | -72.2821
-4 | -0.3862 | 0.00607 | -0.0205 | -63.6244
-3.5 | -0.3165 | 0.00587 | -0.0206 | -53.9182
-3 | -0.2465 | 0.00569 | -0.0209 | -43.3216
-2.5 | -0.1769 | 0.00553 | -0.0213 | -31.9892
-2 | -0.1076 | 0.00537 | -0.0219 | -20.0372
-1.5 | -0.0393 | 0.00515 | -0.0225 | -7.6311
-1 | 0.0285 | 0.00486 | -0.0231 | 5.8642
0 | 0.1603 | 0.00384 | -0.0242 | 41.7448
0.5 | 0.2269 | 0.00338 | -0.0249 | 67.1302
1 | 0.2975 | 0.0034 | -0.0261 | 87.5
1.5 | 0.3675 | 0.00354 | -0.0271 | 103.8136
2 | 0.4343 | 0.00396 | -0.0276 | 109.6717
2.5 | 0.4949 | 0.00481 | -0.0271 | 102.8898
3 | 0.5562 | 0.00548 | -0.0266 | 101.4964
3.5 | 0.6187 | 0.00603 | -0.026 | 102.6036
4 | 0.6787 | 0.00664 | -0.0247 | 102.2139
4.5 | 0.7408 | 0.0071 | -0.0236 | 104.338
5 | 0.8051 | 0.00744 | -0.0226 | 108.2124
5.5 | 0.8682 | 0.0078 | -0.0211 | 111.3077
6 | 0.9297 | 0.00818 | -0.0192 | 113.6553
6.5 | 0.988 | 0.00863 | -0.0163 | 114.4844
7 | 1.0333 | 0.00907 | -0.011 | 113.925
7.5 | 1.0701 | 0.00982 | -0.0044 | 108.9715
8 | 1.1132 | 0.01067 | 0.0009 | 104.3299
8.5 | 1.1555 | 0.01175 | 0.0062 | 98.3404
9 | 1.1973 | 0.01304 | 0.0116 | 91.8175
9.5 | 1.2315 | 0.01481 | 0.0175 | 83.1533
10 | 1.2491 | 0.0175 | 0.0246 | 71.3771
10.5 | 1.2408 | 0.02168 | 0.0323 | 57.2325
11 | 1.213 | 0.02737 | 0.0394 | 44.3186
11.5 | 1.1828 | 0.03409 | 0.0444 | 34.6964
12 | 1.1554 | 0.04167 | 0.0468 | 27.7274
12.5 | 1.1241 | 0.05065 | 0.0467 | 22.1935
13 | 1.0877 | 0.06135 | 0.0437 | 17.7294
13.5 | 1.055 | 0.073 | 0.0384 | 14.4521

## 145. Re 20M Mach 0.00 (1)
BIGFOIL.COM POLAR EXPORT
NACA65-215 a=0.2
NACA65-215 a=0.2 |  |  |  | Cl Max: | 1.269 | at alpha= | 13 | deg
JavaFoil+Calcfoil stall+Eppler ext transition |  |  |  | L/D Max: | 118.971 | at alpha= | 7 | deg
Re: | 20000000 |  |  | Cd Min: | 0.00506 | at alpha= | 0.5 | deg
Mach: | 0 |  |  | Cl=0 at alpha= | -1.075 | deg
|  |  |  | @ Cl=0.1, Cd= | 0.0052052
|  |  |  | @ Cl=0.4, Cd= | 0.005505
|  |  |  | @ Cl=0.6, Cd= | 0.0063564
alpha (deg) | Cl | Cd | Cm | Cl/Cd
-18.5 | -0.73 | 0.14557 | 0.006 | -5.016
-18 | -0.754 | 0.13825 | 0.005 | -5.454
-17.5 | -0.778 | 0.12795 | 0.005 | -6.085
-17 | -0.819 | 0.09879 | 0.006 | -8.287
-16.5 | -0.862 | 0.07593 | 0.006 | -11.346
-16 | -0.948 | 0.03526 | 0.007 | -26.872
-15.5 | -0.991 | 0.0246 | 0.006 | -40.306
-15 | -1.024 | 0.01922 | 0.006 | -53.277
-14.5 | -1.029 | 0.01856 | 0.005 | -55.424
-14 | -1.041 | 0.01556 | 0.004 | -66.918
-13.5 | -1.046 | 0.01368 | 0.004 | -76.485
-13 | -1.044 | 0.01269 | 0.003 | -82.253
-12.5 | -1.037 | 0.01183 | 0.002 | -87.673
-12 | -1.025 | 0.01119 | 0.002 | -91.671
-11.5 | -1.009 | 0.01072 | 0.001 | -94.093
-11 | -0.989 | 0.01013 | 0 | -97.643
-10.5 | -0.966 | 0.00875 | -0.001 | -110.319
-10 | -0.938 | 0.00948 | -0.001 | -98.955
-9.5 | -0.904 | 0.00898 | -0.002 | -100.64
-9 | -0.866 | 0.00861 | -0.003 | -100.563
-8.5 | -0.825 | 0.00823 | -0.004 | -100.255
-8 | -0.781 | 0.00793 | -0.005 | -98.459
-7.5 | -0.734 | 0.00771 | -0.005 | -95.224
-7 | -0.685 | 0.00744 | -0.006 | -92.018
-6.5 | -0.633 | 0.00723 | -0.007 | -87.632
-6 | -0.58 | 0.00703 | -0.008 | -82.464
-5.5 | -0.525 | 0.00683 | -0.009 | -76.851
-5 | -0.468 | 0.00668 | -0.01 | -70.07
-4.5 | -0.41 | 0.00653 | -0.01 | -62.746
-4 | -0.351 | 0.00639 | -0.011 | -54.958
-3.5 | -0.292 | 0.00626 | -0.012 | -46.668
-3 | -0.232 | 0.00615 | -0.013 | -37.777
-2.5 | -0.172 | 0.00604 | -0.014 | -28.519
-2 | -0.112 | 0.00598 | -0.015 | -18.726
-1.5 | -0.051 | 0.00562 | -0.015 | -9.127
-1 | 0.009 | 0.0056 | -0.016 | 1.692
-0.5 | 0.07 | 0.00522 | -0.017 | 13.469
0 | 0.131 | 0.00519 | -0.018 | 25.302
0.5 | 0.192 | 0.00506 | -0.019 | 37.957
1 | 0.253 | 0.0052 | -0.02 | 48.679
1.5 | 0.314 | 0.0053 | -0.021 | 59.235
2 | 0.374 | 0.00544 | -0.022 | 68.75
2.5 | 0.434 | 0.00559 | -0.022 | 77.749
3 | 0.495 | 0.00584 | -0.023 | 84.731
3.5 | 0.555 | 0.00612 | -0.024 | 90.537
4 | 0.614 | 0.00643 | -0.025 | 95.516
4.5 | 0.673 | 0.00718 | -0.026 | 93.726
5 | 0.731 | 0.00746 | -0.027 | 97.926
5.5 | 0.787 | 0.00771 | -0.028 | 102.117
6 | 0.843 | 0.00809 | -0.028 | 104.132
6.5 | 0.895 | 0.00803 | -0.029 | 111.542
7 | 0.946 | 0.00795 | -0.03 | 118.971
7.5 | 0.994 | 0.00876 | -0.031 | 113.436
8 | 1.04 | 0.00915 | -0.032 | 113.616
8.5 | 1.083 | 0.00953 | -0.032 | 113.679
9 | 1.123 | 0.00995 | -0.033 | 112.831
9.5 | 1.16 | 0.01041 | -0.034 | 111.435
10 | 1.19 | 0.01095 | -0.035 | 108.753
10.5 | 1.216 | 0.01145 | -0.035 | 106.181
11 | 1.237 | 0.01205 | -0.036 | 102.617
11.5 | 1.252 | 0.01276 | -0.037 | 98.138
12 | 1.263 | 0.01343 | -0.038 | 93.996
12.5 | 1.268 | 0.01419 | -0.038 | 89.351
13 | 1.269 | 0.015 | -0.039 | 84.615
13.5 | 1.264 | 0.01618 | -0.04 | 78.091
14 | 1.253 | 0.01762 | -0.04 | 71.14
14.5 | 1.239 | 0.01923 | -0.041 | 64.428
15 | 1.222 | 0.02038 | -0.042 | 59.947
15.5 | 1.199 | 0.02257 | -0.042 | 53.124
16 | 1.17 | 0.02467 | -0.043 | 47.425
16.5 | 1.132 | 0.02842 | -0.043 | 39.853
17 | 1.094 | 0.032 | -0.043 | 34.199
17.5 | 1.057 | 0.03519 | -0.044 | 30.033
18 | 1.009 | 0.04346 | -0.043 | 23.219

## 146. Re 20M Mach 0.00 (2)
BIGFOIL.COM POLAR EXPORT
NACA65-215 a=0.2
NACA65-215 a=0.2 |  |  |  | Cl Max: | 1.7584 | at alpha= | 20 | deg
XFOIL ncrit=9 |  |  |  | L/D Max: | 130.635 | at alpha= | 9.5 | deg
Re: | 20000000 |  |  | Cd Min: | 0.03897 | at alpha= | 20 | deg
Mach: | 0 |  |  | Cl=0 at alpha= | -1.1583 | deg
|  |  |  | @ Cl=0.1, Cd= | 0.0042749
|  |  |  | @ Cl=0.4, Cd= | 0.0046448
|  |  |  | @ Cl=0.6, Cd= | 0.005977
alpha (deg) | Cl | Cd | Cm | Cl/Cd
-20 | -1.7325 | 0.02439 | -0.0477 | -71.0332
-19.5 | -1.7114 | 0.02248 | -0.0459 | -76.1299
-19 | -1.6889 | 0.02074 | -0.0439 | -81.432
-18.5 | -1.6649 | 0.01935 | -0.0416 | -86.0413
-18 | -1.6402 | 0.01809 | -0.039 | -90.6689
-17.5 | -1.6137 | 0.01693 | -0.0364 | -95.316
-17 | -1.5864 | 0.01586 | -0.0336 | -100.0252
-16.5 | -1.5574 | 0.01495 | -0.0307 | -104.1739
-16 | -1.5297 | 0.01404 | -0.0274 | -108.953
-15.5 | -1.498 | 0.01341 | -0.0243 | -111.7077
-15 | -1.4761 | 0.0126 | -0.0191 | -117.1508
-14.5 | -1.4425 | 0.01203 | -0.0158 | -119.9086
-14 | -1.3999 | 0.01149 | -0.0142 | -121.8364
-13.5 | -1.3551 | 0.011 | -0.0129 | -123.1909
-13 | -1.3079 | 0.01055 | -0.0119 | -123.9716
-12.5 | -1.2593 | 0.01014 | -0.0112 | -124.1913
-12 | -1.2094 | 0.00976 | -0.0107 | -123.9139
-10.5 | -1.0546 | 0.00869 | -0.0098 | -121.3579
-10 | -1.0022 | 0.00833 | -0.0096 | -120.3121
-9.5 | -0.9491 | 0.00797 | -0.0096 | -119.0841
-9 | -0.8951 | 0.00767 | -0.0097 | -116.7014
-8.5 | -0.8402 | 0.0074 | -0.0099 | -113.5405
-8 | -0.7848 | 0.00717 | -0.0102 | -109.4561
-7.5 | -0.7289 | 0.00694 | -0.0106 | -105.0288
-7 | -0.6729 | 0.0067 | -0.0109 | -100.4328
-6.5 | -0.6167 | 0.00646 | -0.0113 | -95.4644
-6 | -0.5598 | 0.00626 | -0.0119 | -89.4249
-5.5 | -0.5026 | 0.0061 | -0.0125 | -82.3934
-5 | -0.4452 | 0.00591 | -0.0131 | -75.3299
-4.5 | -0.3877 | 0.00574 | -0.0137 | -67.5436
-4 | -0.3298 | 0.00561 | -0.0144 | -58.7879
-3.5 | -0.2718 | 0.00547 | -0.0151 | -49.6892
-3 | -0.2136 | 0.00535 | -0.0159 | -39.9252
-2.5 | -0.1555 | 0.00524 | -0.0166 | -29.6756
-2 | -0.0973 | 0.00509 | -0.0174 | -19.1159
-1.5 | -0.0395 | 0.0049 | -0.0181 | -8.0612
-1 | 0.0183 | 0.00469 | -0.0189 | 3.9019
-0.5 | 0.0762 | 0.00447 | -0.0197 | 17.047
0.5 | 0.1884 | 0.00355 | -0.021 | 53.0704
1 | 0.2463 | 0.00356 | -0.0218 | 69.1854
1.5 | 0.3032 | 0.00378 | -0.0225 | 80.2116
2 | 0.3585 | 0.00426 | -0.023 | 84.1549
2.5 | 0.4135 | 0.00477 | -0.0234 | 86.6876
3 | 0.4693 | 0.00517 | -0.0238 | 90.7737
3.5 | 0.5251 | 0.0055 | -0.0243 | 95.4727
4 | 0.5806 | 0.00585 | -0.0247 | 99.2479
4.5 | 0.6356 | 0.00621 | -0.025 | 102.351
5 | 0.6912 | 0.00648 | -0.0254 | 106.6667
5.5 | 0.7469 | 0.00671 | -0.0259 | 111.3115
6 | 0.8022 | 0.00695 | -0.0262 | 115.4245
6.5 | 0.8574 | 0.00718 | -0.0266 | 119.415
7 | 0.9117 | 0.00745 | -0.0268 | 122.3758
7.5 | 0.9656 | 0.00771 | -0.027 | 125.2399
8 | 1.019 | 0.008 | -0.0271 | 127.375
8.5 | 1.0708 | 0.00833 | -0.0269 | 128.5474
9 | 1.1224 | 0.00865 | -0.0268 | 129.7572
9.5 | 1.1731 | 0.00898 | -0.0264 | 130.6347
10 | 1.2217 | 0.00937 | -0.0258 | 130.3842
10.5 | 1.2686 | 0.00979 | -0.0248 | 129.5812
11 | 1.3142 | 0.0102 | -0.0237 | 128.8431
11.5 | 1.3576 | 0.01062 | -0.0222 | 127.8343
12 | 1.3888 | 0.01106 | -0.0182 | 125.5696
12.5 | 1.4142 | 0.01169 | -0.0136 | 120.9752
13 | 1.4433 | 0.0124 | -0.0101 | 116.3952
13.5 | 1.4708 | 0.01328 | -0.0066 | 110.753
14 | 1.5004 | 0.01414 | -0.0037 | 106.1103
14.5 | 1.5282 | 0.01509 | -0.0007 | 101.2724
15 | 1.5596 | 0.01612 | 0.0012 | 96.7494
15.5 | 1.5864 | 0.01748 | 0.0035 | 90.7551
16 | 1.6136 | 0.0189 | 0.0056 | 85.3757
16.5 | 1.6354 | 0.02073 | 0.0079 | 78.8905
17 | 1.6552 | 0.0228 | 0.0101 | 72.5965
17.5 | 1.6784 | 0.02474 | 0.0117 | 67.8416
18 | 1.6997 | 0.02695 | 0.0131 | 63.0686
18.5 | 1.7188 | 0.02942 | 0.0144 | 58.4228
19 | 1.7351 | 0.0323 | 0.0155 | 53.7183
19.5 | 1.7481 | 0.03547 | 0.0166 | 49.2839
20 | 1.7584 | 0.03897 | 0.0175 | 45.1219

## 147. Re 20M Mach 0.10 (1)
BIGFOIL.COM POLAR EXPORT
NACA65-215 a=0.2
NACA65-215 a=0.2 |  |  |  | Cl Max: | 1.258 | at alpha= | 12.5 | deg
JavaFoil+Calcfoil stall+Eppler ext transition |  |  |  | L/D Max: | 125.249 | at alpha= | 7 | deg
Re: | 20000000 |  |  | Cd Min: | 0.00505 | at alpha= | 0.5 | deg
Mach: | 0.1 |  |  | Cl=0 at alpha= | -1.0807 | deg
|  |  |  | @ Cl=0.1, Cd= | 0.0052172
|  |  |  | @ Cl=0.4, Cd= | 0.0054972
|  |  |  | @ Cl=0.6, Cd= | 0.0064052
alpha (deg) | Cl | Cd | Cm | Cl/Cd
-18 | -0.707 | 0.14142 | 0.005 | -5
-17.5 | -0.734 | 0.1323 | 0.005 | -5.546
-17 | -0.761 | 0.12398 | 0.005 | -6.135
-16.5 | -0.8 | 0.09798 | 0.005 | -8.168
-16 | -0.839 | 0.08016 | 0.005 | -10.463
-15.5 | -0.94 | 0.03204 | 0.006 | -29.337
-15 | -0.982 | 0.02328 | 0.006 | -42.187
-14.5 | -0.993 | 0.0218 | 0.005 | -45.538
-14 | -1.016 | 0.01664 | 0.004 | -61.04
-13.5 | -1.027 | 0.0142 | 0.004 | -72.322
-13 | -1.028 | 0.01304 | 0.003 | -78.807
-12.5 | -1.025 | 0.01209 | 0.002 | -84.748
-12 | -1.016 | 0.01139 | 0.002 | -89.201
-11.5 | -1.002 | 0.0109 | 0.001 | -91.87
-11 | -0.984 | 0.01026 | 0 | -95.953
-10.5 | -0.962 | 0.00885 | -0.001 | -108.657
-10 | -0.936 | 0.00962 | -0.001 | -97.375
-9.5 | -0.903 | 0.00914 | -0.002 | -98.852
-9 | -0.867 | 0.00875 | -0.003 | -99.092
-8.5 | -0.826 | 0.00834 | -0.004 | -99.041
-8 | -0.783 | 0.00804 | -0.005 | -97.368
-7.5 | -0.736 | 0.00771 | -0.005 | -95.519
-7 | -0.687 | 0.00754 | -0.006 | -91.159
-6.5 | -0.636 | 0.00725 | -0.007 | -87.763
-6 | -0.583 | 0.00705 | -0.008 | -82.692
-5.5 | -0.527 | 0.00689 | -0.009 | -76.455
-5 | -0.47 | 0.00666 | -0.01 | -70.538
-4.5 | -0.412 | 0.00653 | -0.01 | -63.097
-4 | -0.353 | 0.00638 | -0.011 | -55.367
-3.5 | -0.294 | 0.00627 | -0.012 | -46.808
-3 | -0.234 | 0.00614 | -0.013 | -38.045
-2.5 | -0.173 | 0.00605 | -0.014 | -28.612
-2 | -0.113 | 0.00597 | -0.015 | -18.863
-1.5 | -0.052 | 0.0056 | -0.016 | -9.203
-1 | 0.01 | 0.0056 | -0.016 | 1.698
-0.5 | 0.071 | 0.00526 | -0.017 | 13.448
0 | 0.132 | 0.00517 | -0.018 | 25.506
0.5 | 0.193 | 0.00505 | -0.019 | 38.232
1 | 0.254 | 0.00518 | -0.02 | 49.103
1.5 | 0.316 | 0.00531 | -0.021 | 59.452
2 | 0.376 | 0.00545 | -0.022 | 68.98
2.5 | 0.437 | 0.00557 | -0.023 | 78.345
3 | 0.497 | 0.00588 | -0.023 | 84.51
3.5 | 0.557 | 0.00614 | -0.024 | 90.694
4 | 0.617 | 0.00651 | -0.025 | 94.698
4.5 | 0.676 | 0.00719 | -0.026 | 93.992
5 | 0.734 | 0.00754 | -0.027 | 97.429
5.5 | 0.791 | 0.0078 | -0.028 | 101.487
6 | 0.847 | 0.00809 | -0.029 | 104.597
6.5 | 0.899 | 0.0077 | -0.029 | 116.797
7 | 0.949 | 0.00758 | -0.03 | 125.249
7.5 | 0.997 | 0.00884 | -0.031 | 112.898
8 | 1.043 | 0.00922 | -0.032 | 113.169
8.5 | 1.086 | 0.00962 | -0.033 | 112.856
9 | 1.125 | 0.01006 | -0.033 | 111.85
9.5 | 1.161 | 0.01054 | -0.034 | 110.198
10 | 1.191 | 0.01107 | -0.035 | 107.551
10.5 | 1.215 | 0.01164 | -0.036 | 104.382
11 | 1.233 | 0.01224 | -0.036 | 100.793
11.5 | 1.247 | 0.01293 | -0.037 | 96.396
12 | 1.255 | 0.01367 | -0.038 | 91.79
12.5 | 1.258 | 0.01444 | -0.039 | 87.091
13 | 1.255 | 0.01539 | -0.039 | 81.531
13.5 | 1.245 | 0.01673 | -0.04 | 74.43
14 | 1.232 | 0.0181 | -0.04 | 68.055
14.5 | 1.212 | 0.01984 | -0.041 | 61.088
15 | 1.188 | 0.02201 | -0.042 | 53.965
15.5 | 1.163 | 0.02358 | -0.042 | 49.314
16 | 1.128 | 0.02602 | -0.043 | 43.373
16.5 | 1.084 | 0.03072 | -0.043 | 35.279
17 | 1.039 | 0.03532 | -0.043 | 29.43
17.5 | 0.991 | 0.042 | -0.043 | 23.601

## 148. Re 20M Mach 0.10 (2)
BIGFOIL.COM POLAR EXPORT
NACA65-215 a=0.2
NACA65-215 a=0.2 |  |  |  | Cl Max: | 1.7594 | at alpha= | 20 | deg
XFOIL ncrit=9 |  |  |  | L/D Max: | 130.21 | at alpha= | 9.5 | deg
Re: | 20000000 |  |  | Cd Min: | 0.0424 | at alpha= | 20 | deg
Mach: | 0.1 |  |  | Cl=0 at alpha= | -1.1598 | deg
|  |  |  | @ Cl=0.1, Cd= | 0.0042789
|  |  |  | @ Cl=0.4, Cd= | 0.0046222
|  |  |  | @ Cl=0.6, Cd= | 0.0059673
alpha (deg) | Cl | Cd | Cm | Cl/Cd
-20 | -1.7329 | 0.02634 | -0.0527 | -65.7897
-19.5 | -1.7137 | 0.02409 | -0.0509 | -71.1374
-19 | -1.692 | 0.02213 | -0.0488 | -76.4573
-18.5 | -1.6681 | 0.0205 | -0.0466 | -81.3707
-18 | -1.6444 | 0.01908 | -0.0438 | -86.1845
-17.5 | -1.6183 | 0.01778 | -0.041 | -91.018
-17 | -1.5913 | 0.01657 | -0.0381 | -96.035
-16.5 | -1.5622 | 0.01555 | -0.0351 | -100.463
-16 | -1.5326 | 0.01461 | -0.0319 | -104.9008
-15 | -1.4754 | 0.01299 | -0.0242 | -113.5797
-14.5 | -1.4493 | 0.01237 | -0.0192 | -117.1625
-14 | -1.4083 | 0.01179 | -0.017 | -119.4487
-13.5 | -1.3647 | 0.01121 | -0.0152 | -121.7395
-13 | -1.3175 | 0.01073 | -0.0139 | -122.7866
-12.5 | -1.2687 | 0.01029 | -0.0129 | -123.2945
-12 | -1.2185 | 0.00989 | -0.0122 | -123.2053
-11.5 | -1.1671 | 0.00951 | -0.0116 | -122.7234
-11 | -1.1149 | 0.00916 | -0.0112 | -121.714
-10.5 | -1.0622 | 0.00879 | -0.0109 | -120.8419
-10 | -1.0093 | 0.00842 | -0.0106 | -119.8694
-9.5 | -0.9556 | 0.00805 | -0.0104 | -118.7081
-9 | -0.9014 | 0.00772 | -0.0103 | -116.7617
-8.5 | -0.846 | 0.00744 | -0.0104 | -113.7097
-8 | -0.7901 | 0.00721 | -0.0107 | -109.5839
-7 | -0.6773 | 0.00674 | -0.0113 | -100.4896
-6.5 | -0.6206 | 0.00649 | -0.0117 | -95.624
-6 | -0.5634 | 0.00628 | -0.0121 | -89.7134
-5.5 | -0.5057 | 0.00612 | -0.0127 | -82.6307
-5 | -0.4479 | 0.00593 | -0.0133 | -75.5312
-4.5 | -0.39 | 0.00576 | -0.0139 | -67.7083
-4 | -0.3317 | 0.00562 | -0.0146 | -59.0214
-3.5 | -0.2733 | 0.00548 | -0.0153 | -49.8723
-3 | -0.2148 | 0.00536 | -0.016 | -40.0746
-2.5 | -0.1563 | 0.00524 | -0.0168 | -29.8282
-2 | -0.0977 | 0.00509 | -0.0175 | -19.1945
-1.5 | -0.0396 | 0.00491 | -0.0183 | -8.0652
-1 | 0.0186 | 0.00469 | -0.019 | 3.9659
-0.5 | 0.0768 | 0.00447 | -0.0198 | 17.1812
0.5 | 0.1897 | 0.00354 | -0.0211 | 53.5876
1 | 0.2479 | 0.00355 | -0.0219 | 69.831
1.5 | 0.3053 | 0.00376 | -0.0226 | 81.1968
2 | 0.3608 | 0.00426 | -0.0231 | 84.6948
2.5 | 0.416 | 0.00477 | -0.0235 | 87.2117
3 | 0.4721 | 0.00517 | -0.024 | 91.3153
3.5 | 0.5282 | 0.00552 | -0.0244 | 95.6884
4 | 0.584 | 0.00586 | -0.0248 | 99.6587
4.5 | 0.6392 | 0.00623 | -0.0251 | 102.6003
5 | 0.6952 | 0.0065 | -0.0254 | 106.9538
5.5 | 0.7513 | 0.00674 | -0.0258 | 111.4688
6 | 0.8069 | 0.00698 | -0.0262 | 115.6017
6.5 | 0.8625 | 0.00721 | -0.0265 | 119.6255
7 | 0.9171 | 0.00749 | -0.0267 | 122.4433
7.5 | 0.9714 | 0.00776 | -0.0268 | 125.1804
8 | 1.025 | 0.00805 | -0.0268 | 127.3292
8.5 | 1.0771 | 0.00839 | -0.0265 | 128.379
9 | 1.129 | 0.00871 | -0.0262 | 129.6211
9.5 | 1.1797 | 0.00906 | -0.0257 | 130.2097
10 | 1.2281 | 0.00947 | -0.0249 | 129.6832
10.5 | 1.2749 | 0.0099 | -0.0237 | 128.7778
11 | 1.3204 | 0.01031 | -0.0224 | 128.0698
11.5 | 1.3619 | 0.01075 | -0.0203 | 126.6884
12 | 1.3872 | 0.01125 | -0.0151 | 123.3067
12.5 | 1.4142 | 0.01197 | -0.0108 | 118.1454
13 | 1.4442 | 0.01274 | -0.0074 | 113.3595
13.5 | 1.473 | 0.01365 | -0.0041 | 107.9121
14 | 1.5026 | 0.01459 | -0.0011 | 102.9883
14.5 | 1.5298 | 0.01561 | 0.0021 | 98.0013
15 | 1.5627 | 0.01674 | 0.0038 | 93.3513
15.5 | 1.5868 | 0.01836 | 0.0064 | 86.427
16 | 1.6134 | 0.01993 | 0.0086 | 80.9533
16.5 | 1.6357 | 0.02187 | 0.0108 | 74.792
17 | 1.6573 | 0.02395 | 0.0128 | 69.1983
17.5 | 1.68 | 0.02612 | 0.0144 | 64.3185
18 | 1.6988 | 0.02868 | 0.0159 | 59.2329
18.5 | 1.7186 | 0.03133 | 0.0171 | 54.8548
19 | 1.7319 | 0.03491 | 0.0177 | 49.6104
19.5 | 1.7451 | 0.03849 | 0.0183 | 45.339
20 | 1.7594 | 0.0424 | 0.0181 | 41.4953

## 149. Re 20M Mach 0.25 (1)
BIGFOIL.COM POLAR EXPORT
NACA65-215 a=0.2
NACA65-215 a=0.2 |  |  |  | Cl Max: | 1.203 | at alpha= | 11 | deg
JavaFoil+Calcfoil stall+Eppler ext transition |  |  |  | L/D Max: | 112.419 | at alpha= | 6 | deg
Re: | 20000000 |  |  | Cd Min: | 0.00512 | at alpha= | 0.5 | deg
Mach: | 0.25 |  |  | Cl=0 at alpha= | -1.0794 | deg
|  |  |  | @ Cl=0.1, Cd= | 0.0052343
|  |  |  | @ Cl=0.4, Cd= | 0.0055356
|  |  |  | @ Cl=0.6, Cd= | 0.0064442
alpha (deg) | Cl | Cd | Cm | Cl/Cd
-16.5 | -0.462 | 0.1363 | 0.004 | -3.391
-16 | -0.524 | 0.13034 | 0.004 | -4.023
-15.5 | -0.582 | 0.12143 | 0.003 | -4.795
-15 | -0.639 | 0.10226 | 0.003 | -6.244
-14.5 | -0.676 | 0.09554 | 0.003 | -7.074
-14 | -0.708 | 0.08809 | 0.003 | -8.032
-13.5 | -0.746 | 0.07257 | 0.003 | -10.276
-13 | -0.86 | 0.02363 | 0.003 | -36.413
-12.5 | -0.909 | 0.01508 | 0.002 | -60.328
-12 | -0.928 | 0.01321 | 0.002 | -70.277
-11.5 | -0.938 | 0.01189 | 0.001 | -78.851
-11 | -0.937 | 0.01113 | 0 | -84.212
-10.5 | -0.929 | 0.01042 | -0.001 | -89.183
-10 | -0.914 | 0.00991 | -0.001 | -92.214
-9.5 | -0.893 | 0.00862 | -0.002 | -103.629
-9 | -0.866 | 0.00918 | -0.003 | -94.27
-8.5 | -0.831 | 0.00877 | -0.004 | -94.736
-8 | -0.791 | 0.00829 | -0.005 | -95.413
-7.5 | -0.747 | 0.00795 | -0.006 | -93.95
-7 | -0.7 | 0.00773 | -0.006 | -90.554
-6.5 | -0.649 | 0.00742 | -0.007 | -87.44
-6 | -0.596 | 0.00722 | -0.008 | -82.558
-5.5 | -0.54 | 0.00701 | -0.009 | -76.995
-5 | -0.482 | 0.00684 | -0.01 | -70.363
-4.5 | -0.422 | 0.00665 | -0.011 | -63.563
-4 | -0.362 | 0.0065 | -0.012 | -55.776
-3.5 | -0.301 | 0.00637 | -0.012 | -47.289
-3 | -0.24 | 0.00621 | -0.013 | -38.626
-2.5 | -0.178 | 0.00608 | -0.014 | -29.245
-2 | -0.116 | 0.00602 | -0.015 | -19.211
-1.5 | -0.053 | 0.00562 | -0.016 | -9.435
-1 | 0.01 | 0.00563 | -0.017 | 1.737
-0.5 | 0.073 | 0.00526 | -0.018 | 13.811
0 | 0.136 | 0.0052 | -0.019 | 26.101
0.5 | 0.199 | 0.00512 | -0.02 | 38.78
1 | 0.261 | 0.00525 | -0.02 | 49.809
1.5 | 0.324 | 0.00538 | -0.021 | 60.239
2 | 0.386 | 0.0055 | -0.022 | 70.157
2.5 | 0.449 | 0.00566 | -0.023 | 79.299
3 | 0.511 | 0.00598 | -0.024 | 85.397
3.5 | 0.572 | 0.00625 | -0.025 | 91.527
4 | 0.634 | 0.00668 | -0.026 | 94.904
4.5 | 0.694 | 0.00746 | -0.027 | 93.075
5 | 0.754 | 0.00772 | -0.028 | 97.557
5.5 | 0.811 | 0.00773 | -0.028 | 105.019
6 | 0.865 | 0.0077 | -0.029 | 112.419
6.5 | 0.918 | 0.0085 | -0.03 | 107.974
7 | 0.968 | 0.00884 | -0.031 | 109.529
7.5 | 1.015 | 0.00922 | -0.032 | 110.074
8 | 1.059 | 0.00965 | -0.033 | 109.675
8.5 | 1.098 | 0.01014 | -0.033 | 108.35
9 | 1.134 | 0.01067 | -0.034 | 106.239
9.5 | 1.164 | 0.01127 | -0.035 | 103.287
10 | 1.185 | 0.01191 | -0.036 | 99.483
10.5 | 1.198 | 0.01254 | -0.036 | 95.569
11 | 1.203 | 0.01334 | -0.037 | 90.18
11.5 | 1.199 | 0.01422 | -0.038 | 84.319
12 | 1.187 | 0.01514 | -0.039 | 78.371
12.5 | 1.165 | 0.01645 | -0.039 | 70.801
13 | 1.132 | 0.01818 | -0.04 | 62.282
13.5 | 1.091 | 0.0201 | -0.04 | 54.292
14 | 1.038 | 0.02333 | -0.041 | 44.502
14.5 | 0.969 | 0.03021 | -0.041 | 32.076
15 | 0.891 | 0.04031 | -0.04 | 22.108
15.5 | 0.742 | 0.10438 | -0.027 | 7.113
16 | 0.674 | 0.11443 | -0.026 | 5.89

## 150. Re 20M Mach 0.25 (2)
BIGFOIL.COM POLAR EXPORT
NACA65-215 a=0.2
NACA65-215 a=0.2 |  |  |  | Cl Max: | 1.722 | at alpha= | 19 | deg
XFOIL ncrit=9 |  |  |  | L/D Max: | 127.835 | at alpha= | 9 | deg
Re: | 20000000 |  |  | Cd Min: | 0.0607 | at alpha= | 20 | deg
Mach: | 0.25 |  |  | Cl=0 at alpha= | -1.1681 | deg
|  |  |  | @ Cl=0.1, Cd= | 0.00438
|  |  |  | @ Cl=0.4, Cd= | 0.0044599
|  |  |  | @ Cl=0.6, Cd= | 0.0059645
alpha (deg) | Cl | Cd | Cm | Cl/Cd
-20 | -1.666 | 0.04547 | -0.0752 | -36.6395
-19.5 | -1.6661 | 0.03989 | -0.0753 | -41.7674
-19 | -1.6658 | 0.03476 | -0.0744 | -47.9229
-18.5 | -1.6555 | 0.03083 | -0.0726 | -53.6977
-18 | -1.6399 | 0.02767 | -0.0703 | -59.2664
-17.5 | -1.619 | 0.02514 | -0.0673 | -64.3994
-17 | -1.6037 | 0.0224 | -0.0635 | -71.5938
-16.5 | -1.5772 | 0.02047 | -0.06 | -77.0493
-16 | -1.5497 | 0.01872 | -0.0561 | -82.7831
-15.5 | -1.516 | 0.0174 | -0.0525 | -87.1264
-15 | -1.4898 | 0.01582 | -0.0478 | -94.1719
-14.5 | -1.4592 | 0.01459 | -0.0432 | -100.0137
-14 | -1.4265 | 0.01359 | -0.0385 | -104.9669
-13.5 | -1.3978 | 0.01264 | -0.0328 | -110.5854
-13 | -1.3646 | 0.01197 | -0.0274 | -114.0017
-12.5 | -1.317 | 0.01133 | -0.0245 | -116.2401
-12 | -1.2666 | 0.01076 | -0.0222 | -117.7138
-11.5 | -1.2141 | 0.01023 | -0.0202 | -118.6804
-11 | -1.1598 | 0.00978 | -0.0186 | -118.589
-9.5 | -0.9923 | 0.0085 | -0.0153 | -116.7412
-9 | -0.9356 | 0.0081 | -0.0145 | -115.5062
-8.5 | -0.8782 | 0.00773 | -0.0139 | -113.6093
-8 | -0.8198 | 0.00742 | -0.0136 | -110.4852
-7.5 | -0.7609 | 0.00715 | -0.0135 | -106.4196
-7 | -0.7016 | 0.00691 | -0.0135 | -101.534
-6.5 | -0.6423 | 0.00665 | -0.0135 | -96.5865
-6 | -0.5829 | 0.0064 | -0.0137 | -91.0781
-5.5 | -0.5229 | 0.0062 | -0.014 | -84.3387
-5 | -0.4626 | 0.00602 | -0.0145 | -76.8439
-4.5 | -0.4026 | 0.00584 | -0.0149 | -68.9384
-4 | -0.3421 | 0.00567 | -0.0155 | -60.3351
-3.5 | -0.2815 | 0.00553 | -0.0161 | -50.9042
-3 | -0.221 | 0.00539 | -0.0168 | -41.0019
-2.5 | -0.1605 | 0.00528 | -0.0175 | -30.3977
-2 | -0.0998 | 0.00513 | -0.0183 | -19.4542
-1.5 | -0.0399 | 0.00493 | -0.019 | -8.0933
-1 | 0.0202 | 0.00472 | -0.0197 | 4.2797
-0.5 | 0.0802 | 0.00448 | -0.0205 | 17.9018
0 | 0.1396 | 0.00418 | -0.0213 | 33.3971
0.5 | 0.1964 | 0.00349 | -0.0218 | 56.2751
1 | 0.2567 | 0.00351 | -0.0227 | 73.1339
1.5 | 0.3165 | 0.00368 | -0.0235 | 86.0054
2 | 0.3735 | 0.00423 | -0.0239 | 88.2979
3 | 0.4876 | 0.00522 | -0.0245 | 93.41
3.5 | 0.5451 | 0.00561 | -0.0248 | 97.1658
4 | 0.6024 | 0.00598 | -0.0251 | 100.7358
4.5 | 0.6592 | 0.00638 | -0.0251 | 103.3229
5 | 0.7172 | 0.00663 | -0.0254 | 108.175
5.5 | 0.7753 | 0.00689 | -0.0256 | 112.5254
6 | 0.8328 | 0.00715 | -0.0257 | 116.4755
6.5 | 0.89 | 0.00742 | -0.0257 | 119.9461
7 | 0.9464 | 0.00772 | -0.0255 | 122.5907
7.5 | 1.0024 | 0.00801 | -0.0252 | 125.1436
8 | 1.0568 | 0.00837 | -0.0245 | 126.2605
8.5 | 1.1106 | 0.00872 | -0.0238 | 127.3624
9 | 1.1633 | 0.0091 | -0.0227 | 127.8352
9.5 | 1.2126 | 0.00956 | -0.021 | 126.841
10 | 1.2598 | 0.01003 | -0.019 | 125.6032
10.5 | 1.2986 | 0.01047 | -0.0152 | 124.0306
11 | 1.3279 | 0.01106 | -0.01 | 120.0633
11.5 | 1.3598 | 0.0118 | -0.0056 | 115.2373
12 | 1.3905 | 0.01274 | -0.0014 | 109.1444
12.5 | 1.4221 | 0.01379 | 0.0024 | 103.1255
13 | 1.4546 | 0.0149 | 0.0058 | 97.6242
13.5 | 1.4857 | 0.01614 | 0.0092 | 92.0508
14 | 1.5129 | 0.01762 | 0.0128 | 85.8627
14.5 | 1.5465 | 0.01923 | 0.0149 | 80.4212
15 | 1.572 | 0.02134 | 0.0177 | 73.6645
15.5 | 1.6001 | 0.02353 | 0.0199 | 68.0025
16 | 1.6499 | 0.02636 | 0.0171 | 62.591
16.5 | 1.6731 | 0.02928 | 0.0189 | 57.1414
17 | 1.6875 | 0.03291 | 0.0208 | 51.2762
17.5 | 1.7027 | 0.03658 | 0.0225 | 46.5473
18 | 1.7129 | 0.04075 | 0.0241 | 42.0344
18.5 | 1.7205 | 0.04509 | 0.0258 | 38.157
19 | 1.722 | 0.04983 | 0.0276 | 34.5575
19.5 | 1.6988 | 0.05483 | 0.0325 | 30.983
20 | 1.7012 | 0.0607 | 0.032 | 28.0264

## 151. Re 20M Mach 0.50 (1)
BIGFOIL.COM POLAR EXPORT
NACA65-215 a=0.2
NACA65-215 a=0.2 |  |  |  | Cl Max: | 1.16 | at alpha= | 20 | deg
JavaFoil+Calcfoil stall+Eppler ext transition |  |  |  | L/D Max: | 98.082 | at alpha= | 6 | deg
Re: | 20000000 |  |  | Cd Min: | 0.00514 | at alpha= | 0 | deg
Mach: | 0.5 |  |  | Cl=0 at alpha= | -1.0786 | deg
|  |  |  | @ Cl=0.1, Cd= | 0.0053377
|  |  |  | @ Cl=0.4, Cd= | 0.0057679
|  |  |  | @ Cl=0.6, Cd= | 0.00669
alpha (deg) | Cl | Cd | Cm | Cl/Cd
-20 | -1.047 | 0.18395 | 0.009 | -5.689
-19.5 | -1.019 | 0.17576 | 0.008 | -5.797
-19 | -0.992 | 0.16734 | 0.008 | -5.926
-18.5 | -0.963 | 0.17111 | 0.007 | -5.63
-18 | -0.938 | 0.15038 | 0.007 | -6.241
-17.5 | -0.91 | 0.14345 | 0.006 | -6.346
-17 | -0.883 | 0.13894 | 0.006 | -6.352
-16.5 | -0.855 | 0.1362 | 0.005 | -6.274
-16 | -0.828 | 0.12443 | 0.005 | -6.654
-15.5 | -0.801 | 0.11898 | 0.004 | -6.733
-15 | -0.774 | 0.10859 | 0.004 | -7.124
-14.5 | -0.747 | 0.10076 | 0.004 | -7.411
-14 | -0.726 | 0.08674 | 0.003 | -8.371
-13.5 | -0.704 | 0.0771 | 0.003 | -9.133
-13 | -0.664 | 0.0861 | 0.002 | -7.717
-12.5 | -0.638 | 0.07989 | 0.002 | -7.987
-12 | -0.626 | 0.06182 | 0.001 | -10.134
-11.5 | -0.692 | 0.01606 | 0.001 | -43.059
-11 | -0.665 | 0.01395 | 0 | -47.715
-10.5 | -0.636 | 0.01248 | -0.001 | -51.007
-10 | -0.496 | 0.06492 | -0.001 | -7.642
-9.5 | -0.473 | 0.056 | -0.001 | -8.44
-9 | -0.536 | 0.0118 | -0.003 | -45.407
-8.5 | -0.506 | 0.01062 | -0.004 | -47.685
-8 | -0.385 | 0.05174 | -0.003 | -7.443
-7.5 | -0.651 | 0.01 | -0.006 | -65.044
-7 | -0.694 | 0.00814 | -0.007 | -85.264
-6.5 | -0.678 | 0.0087 | -0.008 | -77.94
-6 | -0.639 | 0.00827 | -0.009 | -77.245
-5.5 | -0.587 | 0.00787 | -0.01 | -74.613
-5 | -0.529 | 0.00752 | -0.011 | -70.286
-4.5 | -0.466 | 0.00723 | -0.012 | -64.501
-4 | -0.402 | 0.00695 | -0.013 | -57.811
-3.5 | -0.335 | 0.00675 | -0.014 | -49.641
-3 | -0.267 | 0.00655 | -0.015 | -40.822
-2.5 | -0.198 | 0.00641 | -0.016 | -30.948
-2 | -0.129 | 0.00627 | -0.017 | -20.592
-1.5 | -0.059 | 0.00582 | -0.018 | -10.169
-1 | 0.011 | 0.00583 | -0.019 | 1.874
-0.5 | 0.081 | 0.00541 | -0.02 | 15.017
0 | 0.152 | 0.00514 | -0.021 | 29.479
0.5 | 0.222 | 0.00533 | -0.022 | 41.665
1 | 0.292 | 0.00549 | -0.023 | 53.26
1.5 | 0.363 | 0.00567 | -0.024 | 63.914
2 | 0.431 | 0.00585 | -0.025 | 73.726
2.5 | 0.501 | 0.00607 | -0.026 | 82.505
3 | 0.57 | 0.00649 | -0.027 | 87.849
3.5 | 0.639 | 0.00695 | -0.028 | 91.933
4 | 0.703 | 0.00784 | -0.029 | 89.66
4.5 | 0.767 | 0.00828 | -0.03 | 92.605
5 | 0.829 | 0.00866 | -0.031 | 95.682
5.5 | 0.887 | 0.00912 | -0.031 | 97.276
6 | 0.941 | 0.00959 | -0.032 | 98.082
6.5 | 0.987 | 0.01016 | -0.033 | 97.143
7 | 1.024 | 0.01085 | -0.034 | 94.319
7.5 | 1.044 | 0.01161 | -0.035 | 89.904
8 | 1.035 | 0.01254 | -0.036 | 82.529
8.5 | 0.952 | 0.01386 | -0.037 | 68.688
9 | 0.672 | 0.01551 | -0.038 | 43.336
9.5 | 0.586 | 0.06142 | -0.02 | 9.546
10 | 0.736 | 0.01663 | -0.039 | 44.257
10.5 | 0.765 | 0.01817 | -0.04 | 42.128
11 | 0.792 | 0.02087 | -0.041 | 37.919
11.5 | 0.698 | 0.07647 | -0.024 | 9.127
12 | 0.856 | 0.02155 | -0.042 | 39.741
12.5 | 0.88 | 0.02509 | -0.043 | 35.085
13 | 0.887 | 0.03511 | -0.042 | 25.26
13.5 | 0.809 | 0.09367 | -0.028 | 8.64
14 | 0.858 | 0.08209 | -0.034 | 10.448
14.5 | 0.869 | 0.09972 | -0.031 | 8.71
15 | 0.891 | 0.11402 | -0.03 | 7.817
15.5 | 0.913 | 0.12953 | -0.028 | 7.048
16 | 0.942 | 0.13298 | -0.03 | 7.084
16.5 | 0.971 | 0.13851 | -0.032 | 7.013
17 | 0.999 | 0.14483 | -0.032 | 6.895
17.5 | 1.023 | 0.15916 | -0.032 | 6.425
18 | 1.051 | 0.16764 | -0.033 | 6.267
18.5 | 1.08 | 0.16836 | -0.035 | 6.415
19 | 1.109 | 0.17215 | -0.036 | 6.444
19.5 | 1.133 | 0.18325 | -0.036 | 6.185
20 | 1.16 | 0.20368 | -0.037 | 5.696

## 152. Re 20M Mach 0.50 (2)
BIGFOIL.COM POLAR EXPORT
NACA65-215 a=0.2
NACA65-215 a=0.2 |  |  |  | Cl Max: | 1.2592 | at alpha= | 10 | deg
XFOIL ncrit=9 |  |  |  | L/D Max: | 117.237 | at alpha= | 6.5 | deg
Re: | 20000000 |  |  | Cd Min: | 0.11254 | at alpha= | 15 | deg
Mach: | 0.5 |  |  | Cl=0 at alpha= | -1.2088 | deg
|  |  |  | @ Cl=0.1, Cd= | 0.0045249
|  |  |  | @ Cl=0.4, Cd= | 0.0038333
|  |  |  | @ Cl=0.6, Cd= | 0.0058528
alpha (deg) | Cl | Cd | Cm | Cl/Cd
-13.5 | -0.6339 | 0.11129 | -0.0335 | -5.6959
-13 | -0.6473 | 0.09865 | -0.0421 | -6.5616
-12.5 | -0.6567 | 0.08695 | -0.05 | -7.5526
-12 | -0.6686 | 0.07244 | -0.0605 | -9.2297
-11.5 | -0.6936 | 0.05937 | -0.0704 | -11.6827
-11 | -0.7242 | 0.0491 | -0.0762 | -14.7495
-10.5 | -0.7573 | 0.04053 | -0.0783 | -18.6849
-10 | -0.797 | 0.03297 | -0.0767 | -24.1735
-9.5 | -0.8367 | 0.02652 | -0.0712 | -31.5498
-9 | -0.8735 | 0.02087 | -0.0621 | -41.8543
-8.5 | -0.8958 | 0.01622 | -0.0506 | -55.2281
-8 | -0.8925 | 0.01153 | -0.041 | -77.4068
-7.5 | -0.862 | 0.0091 | -0.0329 | -94.7253
-7 | -0.8048 | 0.00805 | -0.0281 | -99.9752
-6.5 | -0.7378 | 0.00749 | -0.0252 | -98.5047
-6 | -0.668 | 0.00708 | -0.0233 | -94.3503
-5.5 | -0.5982 | 0.00673 | -0.0219 | -88.8856
-5 | -0.528 | 0.00645 | -0.021 | -81.8605
-4.5 | -0.4574 | 0.0062 | -0.0205 | -73.7742
-4 | -0.3873 | 0.00598 | -0.0204 | -64.7659
-3.5 | -0.3175 | 0.00578 | -0.0204 | -54.9308
-3 | -0.2473 | 0.0056 | -0.0207 | -44.1607
-2.5 | -0.1778 | 0.00545 | -0.0212 | -32.6239
-2 | -0.1082 | 0.0053 | -0.0218 | -20.4151
-1.5 | -0.0396 | 0.00511 | -0.0224 | -7.7495
-1 | 0.0284 | 0.00483 | -0.0231 | 5.8799
-0.5 | 0.0963 | 0.00455 | -0.0238 | 21.1648
0 | 0.1626 | 0.0041 | -0.0245 | 39.6585
0.5 | 0.2273 | 0.00336 | -0.025 | 67.6488
1 | 0.2975 | 0.00338 | -0.0261 | 88.0178
1.5 | 0.367 | 0.00356 | -0.027 | 103.0899
2 | 0.4322 | 0.0041 | -0.0273 | 105.4146
2.5 | 0.4937 | 0.00486 | -0.027 | 101.5844
3 | 0.5559 | 0.00548 | -0.0265 | 101.4416
3.5 | 0.6186 | 0.00601 | -0.0259 | 102.9285
4 | 0.68 | 0.00657 | -0.0249 | 103.5008
4.5 | 0.7429 | 0.00699 | -0.0239 | 106.2804
5.5 | 0.8715 | 0.00766 | -0.0216 | 113.7728
6 | 0.9334 | 0.00806 | -0.0197 | 115.8065
6.5 | 0.993 | 0.00847 | -0.0171 | 117.2373
7 | 1.0433 | 0.00892 | -0.0125 | 116.9619
7.5 | 1.0784 | 0.00959 | -0.0055 | 112.4505
8 | 1.1217 | 0.0104 | 0 | 107.8558
8.5 | 1.1646 | 0.01143 | 0.0053 | 101.8898
9 | 1.2071 | 0.01265 | 0.0107 | 95.4229
9.5 | 1.2421 | 0.01435 | 0.0168 | 86.5575
10 | 1.2592 | 0.01703 | 0.024 | 73.9401
10.5 | 1.2479 | 0.0213 | 0.0321 | 58.5869
11 | 1.22 | 0.02693 | 0.0393 | 45.3026
11.5 | 1.1893 | 0.03364 | 0.0444 | 35.3537
12 | 1.1623 | 0.04115 | 0.0469 | 28.2454
12.5 | 1.1303 | 0.05013 | 0.0469 | 22.5474
13 | 1.0922 | 0.06094 | 0.0439 | 17.9225
13.5 | 1.0596 | 0.07257 | 0.0387 | 14.6011
14 | 1.0287 | 0.08545 | 0.0312 | 12.0386
15 | 0.9815 | 0.11254 | 0.0135 | 8.7213