## index
index | Re | Mach | Datasource
1 | 50000 | 0 | JavaFoil+Calcfoil stall+Eppler ext transition
2 | 50000 | 0 | XFOIL ncrit=9
3 | 50000 | 0.1 | JavaFoil+Calcfoil stall+Eppler ext transition
4 | 50000 | 0.1 | XFOIL ncrit=9
5 | 50000 | 0.25 | JavaFoil+Calcfoil stall+Eppler ext transition
6 | 50000 | 0.25 | XFOIL ncrit=9
7 | 50000 | 0.5 | JavaFoil+Calcfoil stall+Eppler ext transition
8 | 50000 | 0.5 | XFOIL ncrit=9
9 | 100000 | 0 | JavaFoil+Calcfoil stall+Eppler ext transition
10 | 100000 | 0 | XFOIL ncrit=9
11 | 100000 | 0.1 | JavaFoil+Calcfoil stall+Eppler ext transition
12 | 100000 | 0.1 | XFOIL ncrit=9
13 | 100000 | 0.25 | JavaFoil+Calcfoil stall+Eppler ext transition
14 | 100000 | 0.25 | XFOIL ncrit=9
15 | 100000 | 0.5 | JavaFoil+Calcfoil stall+Eppler ext transition
16 | 100000 | 0.5 | XFOIL ncrit=9
17 | 250000 | 0 | JavaFoil+Calcfoil stall+Eppler ext transition
18 | 250000 | 0 | XFOIL ncrit=9
19 | 250000 | 0.1 | JavaFoil+Calcfoil stall+Eppler ext transition
20 | 250000 | 0.1 | XFOIL ncrit=9
21 | 250000 | 0.25 | JavaFoil+Calcfoil stall+Eppler ext transition
22 | 250000 | 0.25 | XFOIL ncrit=9
23 | 250000 | 0.5 | JavaFoil+Calcfoil stall+Eppler ext transition
24 | 250000 | 0.5 | XFOIL ncrit=9
25 | 500000 | 0 | JavaFoil+Calcfoil stall+Eppler ext transition
26 | 500000 | 0 | XFOIL ncrit=9
27 | 500000 | 0.1 | JavaFoil+Calcfoil stall+Eppler ext transition
28 | 500000 | 0.1 | XFOIL ncrit=9
29 | 500000 | 0.25 | JavaFoil+Calcfoil stall+Eppler ext transition
30 | 500000 | 0.25 | XFOIL ncrit=9
31 | 500000 | 0.5 | JavaFoil+Calcfoil stall+Eppler ext transition
32 | 500000 | 0.5 | XFOIL ncrit=9
33 | 750000 | 0 | JavaFoil+Calcfoil stall+Eppler ext transition
34 | 750000 | 0 | XFOIL ncrit=9
35 | 750000 | 0.1 | JavaFoil+Calcfoil stall+Eppler ext transition
36 | 750000 | 0.1 | XFOIL ncrit=9
37 | 750000 | 0.25 | JavaFoil+Calcfoil stall+Eppler ext transition
38 | 750000 | 0.25 | XFOIL ncrit=9
39 | 750000 | 0.5 | JavaFoil+Calcfoil stall+Eppler ext transition
40 | 750000 | 0.5 | XFOIL ncrit=9
41 | 1000000 | 0 | JavaFoil+Calcfoil stall+Eppler ext transition
42 | 1000000 | 0 | XFOIL ncrit=9
43 | 1000000 | 0.1 | JavaFoil+Calcfoil stall+Eppler ext transition
44 | 1000000 | 0.1 | XFOIL ncrit=9
45 | 1000000 | 0.25 | JavaFoil+Calcfoil stall+Eppler ext transition
46 | 1000000 | 0.25 | XFOIL ncrit=9
47 | 1000000 | 0.5 | JavaFoil+Calcfoil stall+Eppler ext transition
48 | 1000000 | 0.5 | XFOIL ncrit=9
49 | 2000000 | 0 | JavaFoil+Calcfoil stall+Eppler ext transition
50 | 2000000 | 0 | XFOIL ncrit=9
51 | 2000000 | 0.1 | JavaFoil+Calcfoil stall+Eppler ext transition
52 | 2000000 | 0.1 | XFOIL ncrit=9
53 | 2000000 | 0.25 | JavaFoil+Calcfoil stall+Eppler ext transition
54 | 2000000 | 0.25 | XFOIL ncrit=9
55 | 2000000 | 0.5 | JavaFoil+Calcfoil stall+Eppler ext transition
56 | 2000000 | 0.5 | XFOIL ncrit=9
57 | 3000000 | 0 | JavaFoil+Calcfoil stall+Eppler ext transition
58 | 3000000 | 0 | XFOIL ncrit=9
59 | 3000000 | 0.1 | JavaFoil+Calcfoil stall+Eppler ext transition
60 | 3000000 | 0.1 | XFOIL ncrit=9
61 | 3000000 | 0.25 | JavaFoil+Calcfoil stall+Eppler ext transition
62 | 3000000 | 0.25 | XFOIL ncrit=9
63 | 3000000 | 0.5 | JavaFoil+Calcfoil stall+Eppler ext transition
64 | 3000000 | 0.5 | XFOIL ncrit=9
65 | 4000000 | 0 | JavaFoil+Calcfoil stall+Eppler ext transition
66 | 4000000 | 0 | XFOIL ncrit=9
67 | 4000000 | 0.1 | JavaFoil+Calcfoil stall+Eppler ext transition
68 | 4000000 | 0.1 | XFOIL ncrit=9
69 | 4000000 | 0.25 | JavaFoil+Calcfoil stall+Eppler ext transition
70 | 4000000 | 0.25 | XFOIL ncrit=9
71 | 4000000 | 0.5 | JavaFoil+Calcfoil stall+Eppler ext transition
72 | 4000000 | 0.5 | XFOIL ncrit=9
73 | 5000000 | 0 | JavaFoil+Calcfoil stall+Eppler ext transition
74 | 5000000 | 0 | XFOIL ncrit=9
75 | 5000000 | 0.1 | JavaFoil+Calcfoil stall+Eppler ext transition
76 | 5000000 | 0.1 | XFOIL ncrit=9
77 | 5000000 | 0.25 | JavaFoil+Calcfoil stall+Eppler ext transition
78 | 5000000 | 0.25 | XFOIL ncrit=9
79 | 5000000 | 0.5 | JavaFoil+Calcfoil stall+Eppler ext transition
80 | 5000000 | 0.5 | XFOIL ncrit=9
81 | 6000000 | 0 | JavaFoil+Calcfoil stall+Eppler ext transition
82 | 6000000 | 0 | XFOIL ncrit=9
83 | 6000000 | 0.1 | JavaFoil+Calcfoil stall+Eppler ext transition
84 | 6000000 | 0.1 | XFOIL ncrit=9
85 | 6000000 | 0.25 | JavaFoil+Calcfoil stall+Eppler ext transition
86 | 6000000 | 0.25 | XFOIL ncrit=9
87 | 6000000 | 0.5 | JavaFoil+Calcfoil stall+Eppler ext transition
88 | 6000000 | 0.5 | XFOIL ncrit=9
89 | 7000000 | 0 | JavaFoil+Calcfoil stall+Eppler ext transition
90 | 7000000 | 0 | XFOIL ncrit=9
91 | 7000000 | 0.1 | JavaFoil+Calcfoil stall+Eppler ext transition
92 | 7000000 | 0.1 | XFOIL ncrit=9
93 | 7000000 | 0.25 | JavaFoil+Calcfoil stall+Eppler ext transition
94 | 7000000 | 0.25 | XFOIL ncrit=9
95 | 7000000 | 0.5 | JavaFoil+Calcfoil stall+Eppler ext transition
96 | 7000000 | 0.5 | XFOIL ncrit=9
97 | 8000000 | 0 | JavaFoil+Calcfoil stall+Eppler ext transition
98 | 8000000 | 0 | XFOIL ncrit=9
99 | 8000000 | 0.1 | JavaFoil+Calcfoil stall+Eppler ext transition
100 | 8000000 | 0.1 | XFOIL ncrit=9
101 | 8000000 | 0.25 | JavaFoil+Calcfoil stall+Eppler ext transition
102 | 8000000 | 0.25 | XFOIL ncrit=9
103 | 8000000 | 0.5 | JavaFoil+Calcfoil stall+Eppler ext transition
104 | 8000000 | 0.5 | XFOIL ncrit=9
105 | 10000000 | 0 | JavaFoil+Calcfoil stall+Eppler ext transition
106 | 10000000 | 0 | XFOIL ncrit=9
107 | 10000000 | 0.1 | JavaFoil+Calcfoil stall+Eppler ext transition
108 | 10000000 | 0.1 | XFOIL ncrit=9
109 | 10000000 | 0.25 | JavaFoil+Calcfoil stall+Eppler ext transition
110 | 10000000 | 0.25 | XFOIL ncrit=9
111 | 10000000 | 0.5 | JavaFoil+Calcfoil stall+Eppler ext transition
112 | 10000000 | 0.5 | XFOIL ncrit=9
113 | 12000000 | 0 | JavaFoil+Calcfoil stall+Eppler ext transition
114 | 12000000 | 0 | XFOIL ncrit=9
115 | 12000000 | 0.1 | JavaFoil+Calcfoil stall+Eppler ext transition
116 | 12000000 | 0.1 | XFOIL ncrit=9
117 | 12000000 | 0.25 | JavaFoil+Calcfoil stall+Eppler ext transition
118 | 12000000 | 0.25 | XFOIL ncrit=9
119 | 12000000 | 0.5 | JavaFoil+Calcfoil stall+Eppler ext transition
120 | 12000000 | 0.5 | XFOIL ncrit=9
121 | 14000000 | 0 | JavaFoil+Calcfoil stall+Eppler ext transition
122 | 14000000 | 0 | XFOIL ncrit=9
123 | 14000000 | 0.1 | JavaFoil+Calcfoil stall+Eppler ext transition
124 | 14000000 | 0.1 | XFOIL ncrit=9
125 | 14000000 | 0.25 | JavaFoil+Calcfoil stall+Eppler ext transition
126 | 14000000 | 0.25 | XFOIL ncrit=9
127 | 14000000 | 0.5 | JavaFoil+Calcfoil stall+Eppler ext transition
128 | 14000000 | 0.5 | XFOIL ncrit=9
129 | 16000000 | 0 | JavaFoil+Calcfoil stall+Eppler ext transition
130 | 16000000 | 0 | XFOIL ncrit=9
131 | 16000000 | 0.1 | JavaFoil+Calcfoil stall+Eppler ext transition
132 | 16000000 | 0.1 | XFOIL ncrit=9
133 | 16000000 | 0.25 | JavaFoil+Calcfoil stall+Eppler ext transition
134 | 16000000 | 0.25 | XFOIL ncrit=9
135 | 16000000 | 0.5 | JavaFoil+Calcfoil stall+Eppler ext transition
136 | 16000000 | 0.5 | XFOIL ncrit=9
137 | 18000000 | 0 | JavaFoil+Calcfoil stall+Eppler ext transition
138 | 18000000 | 0 | XFOIL ncrit=9
139 | 18000000 | 0.1 | JavaFoil+Calcfoil stall+Eppler ext transition
140 | 18000000 | 0.1 | XFOIL ncrit=9
141 | 18000000 | 0.25 | JavaFoil+Calcfoil stall+Eppler ext transition
142 | 18000000 | 0.25 | XFOIL ncrit=9
143 | 18000000 | 0.5 | JavaFoil+Calcfoil stall+Eppler ext transition
144 | 18000000 | 0.5 | XFOIL ncrit=9
145 | 20000000 | 0 | JavaFoil+Calcfoil stall+Eppler ext transition
146 | 20000000 | 0 | XFOIL ncrit=9
147 | 20000000 | 0.1 | JavaFoil+Calcfoil stall+Eppler ext transition
148 | 20000000 | 0.1 | XFOIL ncrit=9
149 | 20000000 | 0.25 | JavaFoil+Calcfoil stall+Eppler ext transition
150 | 20000000 | 0.25 | XFOIL ncrit=9
151 | 20000000 | 0.5 | JavaFoil+Calcfoil stall+Eppler ext transition
152 | 20000000 | 0.5 | XFOIL ncrit=9

## 1. Re 50k Mach 0.00 (1)
BIGFOIL.COM POLAR EXPORT
ag26
AG26 |  |  |  | Cl Max: | 0.982 | at alpha= | 6 | deg
JavaFoil+Calcfoil stall+Eppler ext transition |  |  |  | L/D Max: | 40.42 | at alpha= | 5.5 | deg
Re: | 50000 |  |  | Cd Min: | 0.01532 | at alpha= | -1 | deg
Mach: | 0 |  |  | Cl=0 at alpha= | -2.7935 | deg
|  |  |  | @ Cl=0.1, Cd= | 0.016941
|  |  |  | @ Cl=0.4, Cd= | 0.016026
|  |  |  | @ Cl=0.6, Cd= | 0.017426
alpha (deg) | Cl | Cd | Cm | Cl/Cd
-14 | -0.234 | 0.25027 | -0.02 | -0.935
-13.5 | -0.247 | 0.2268 | -0.02 | -1.09
-13 | -0.26 | 0.28333 | -0.019 | -0.919
-12.5 | -0.274 | 0.20315 | -0.019 | -1.347
-12 | -0.287 | 0.18057 | -0.019 | -1.588
-11.5 | -0.299 | 0.21033 | -0.019 | -1.423
-11 | -0.311 | 0.20251 | -0.019 | -1.535
-10.5 | -0.321 | 0.17749 | -0.019 | -1.809
-10 | -0.329 | 0.15504 | -0.019 | -2.123
-9.5 | -0.335 | 0.13728 | -0.018 | -2.437
-9 | -0.337 | 0.12447 | -0.018 | -2.706
-8.5 | -0.335 | 0.11032 | -0.018 | -3.039
-8 | -0.329 | 0.10006 | -0.018 | -3.289
-7.5 | -0.318 | 0.09192 | -0.018 | -3.462
-7 | -0.302 | 0.08261 | -0.018 | -3.657
-6.5 | -0.281 | 0.07339 | -0.018 | -3.825
-6 | -0.254 | 0.06609 | -0.018 | -3.848
-5.5 | -0.223 | 0.05989 | -0.018 | -3.727
-5 | -0.188 | 0.0536 | -0.018 | -3.506
-4.5 | -0.149 | 0.04925 | -0.018 | -3.028
-4 | -0.107 | 0.04537 | -0.019 | -2.368
-3.5 | -0.064 | 0.04253 | -0.019 | -1.499
-3 | -0.019 | 0.0401 | -0.02 | -0.468
-2.5 | 0.027 | 0.0384 | -0.023 | 0.706
-2 | 0.092 | 0.01702 | -0.061 | 5.383
-1.5 | 0.15 | 0.01645 | -0.062 | 9.101
-1 | 0.208 | 0.01532 | -0.062 | 13.566
-0.5 | 0.266 | 0.01546 | -0.062 | 17.202
0 | 0.324 | 0.01566 | -0.062 | 20.689
0.5 | 0.382 | 0.01593 | -0.062 | 23.978
1 | 0.44 | 0.01624 | -0.062 | 27.078
1.5 | 0.497 | 0.01658 | -0.062 | 29.992
2 | 0.555 | 0.017 | -0.062 | 32.628
2.5 | 0.612 | 0.01754 | -0.062 | 34.897
3 | 0.669 | 0.0182 | -0.062 | 36.764
3.5 | 0.726 | 0.01911 | -0.062 | 37.978
4 | 0.782 | 0.01999 | -0.062 | 39.121
4.5 | 0.837 | 0.0209 | -0.062 | 40.053
5 | 0.889 | 0.02208 | -0.062 | 40.266
5.5 | 0.937 | 0.02319 | -0.062 | 40.42
6 | 0.982 | 0.02446 | -0.063 | 40.141
6.5 | 0.818 | 0.05233 | -0.023 | 15.637
7 | 0.843 | 0.0566 | -0.018 | 14.902
7.5 | 0.861 | 0.06252 | -0.017 | 13.775
8 | 0.872 | 0.06787 | -0.016 | 12.842
8.5 | 0.874 | 0.0759 | -0.015 | 11.519
9 | 0.869 | 0.08577 | -0.015 | 10.133
9.5 | 0.856 | 0.09569 | -0.015 | 8.948
10 | 0.837 | 0.105 | -0.015 | 7.967
10.5 | 0.811 | 0.12284 | -0.015 | 6.599
11 | 0.78 | 0.1303 | -0.015 | 5.984

## 2. Re 50k Mach 0.00 (2)
BIGFOIL.COM POLAR EXPORT
ag26
AG26 |  |  |  | Cl Max: | 1.1371 | at alpha= | 9 | deg
XFOIL ncrit=9 |  |  |  | L/D Max: | 36.7638 | at alpha= | 5 | deg
Re: | 50000 |  |  | Cd Min: | 0.0148 | at alpha= | -1.5 | deg
Mach: | 0 |  |  | Cl=0 at alpha= | -1.8097 | deg
|  |  |  | @ Cl=0.1, Cd= | 0.015232
|  |  |  | @ Cl=0.4, Cd= | 0.021505
|  |  |  | @ Cl=0.6, Cd= | 0.022627
alpha (deg) | Cl | Cd | Cm | Cl/Cd
-20 | -0.8102 | 0.26288 | 0.0773 | -3.082
-19.5 | -0.7925 | 0.25674 | 0.0733 | -3.0868
-19 | -0.7753 | 0.2513 | 0.0688 | -3.0852
-18.5 | -0.7615 | 0.24939 | 0.0629 | -3.0535
-18 | -0.7551 | 0.25199 | 0.0565 | -2.9965
-17.5 | -0.7237 | 0.23187 | 0.0571 | -3.1211
-17 | -0.7064 | 0.22552 | 0.0536 | -3.1323
-16.5 | -0.6926 | 0.22157 | 0.0487 | -3.1259
-16 | -0.6886 | 0.22256 | 0.0425 | -3.094
-15.5 | -0.6581 | 0.20627 | 0.0427 | -3.1905
-15 | -0.6417 | 0.1997 | 0.0396 | -3.2133
-14.5 | -0.6342 | 0.19695 | 0.0345 | -3.2201
-14 | -0.616 | 0.18757 | 0.0323 | -3.2841
-13.5 | -0.598 | 0.17977 | 0.0304 | -3.3265
-13 | -0.595 | 0.17686 | 0.0255 | -3.3642
-12.5 | -0.5735 | 0.1665 | 0.0245 | -3.4444
-12 | -0.5633 | 0.16065 | 0.0216 | -3.5064
-11.5 | -0.5547 | 0.15395 | 0.0186 | -3.6031
-11 | -0.5422 | 0.14727 | 0.0166 | -3.6817
-10.5 | -0.5274 | 0.13931 | 0.0152 | -3.7858
-10 | -0.5375 | 0.137 | 0.0093 | -3.9234
-9.5 | -0.5181 | 0.12811 | 0.009 | -4.0442
-9 | -0.5004 | 0.11979 | 0.0083 | -4.1773
-8.5 | -0.4886 | 0.11272 | 0.0067 | -4.3346
-8 | -0.4794 | 0.10618 | 0.0048 | -4.515
-7.5 | -0.4753 | 0.10042 | 0.0023 | -4.7331
-7 | -0.4672 | 0.09381 | -0.0001 | -4.9803
-6.5 | -0.457 | 0.08802 | -0.0053 | -5.192
-6 | -0.4337 | 0.08011 | -0.0025 | -5.4138
-5.5 | -0.4137 | 0.0736 | -0.0006 | -5.6209
-5 | -0.3969 | 0.06755 | 0.0001 | -5.8756
-4.5 | -0.2876 | 0.04403 | -0.0521 | -6.5319
-4 | -0.2245 | 0.03388 | -0.0572 | -6.6263
-3.5 | -0.1673 | 0.02817 | -0.0581 | -5.9389
-3 | -0.1121 | 0.02371 | -0.0574 | -4.728
-2.5 | -0.0582 | 0.02012 | -0.056 | -2.8926
-2 | -0.0188 | 0.01576 | -0.0501 | -1.1929
-1.5 | 0.0306 | 0.0148 | -0.0483 | 2.0676
-1 | 0.0823 | 0.01508 | -0.0486 | 5.4576
-0.5 | 0.1322 | 0.01551 | -0.0487 | 8.5235
0 | 0.1804 | 0.01613 | -0.049 | 11.1841
0.5 | 0.2267 | 0.01696 | -0.0494 | 13.3667
1 | 0.2711 | 0.01808 | -0.0501 | 14.9945
1.5 | 0.3129 | 0.01955 | -0.0513 | 16.0051
2 | 0.3972 | 0.02148 | -0.0607 | 18.4916
2.5 | 0.5284 | 0.02264 | -0.0758 | 23.3392
3 | 0.6348 | 0.02262 | -0.0825 | 28.0637
3.5 | 0.7042 | 0.02228 | -0.0802 | 31.6068
4 | 0.7559 | 0.02207 | -0.0743 | 34.2501
4.5 | 0.8008 | 0.02231 | -0.068 | 35.8942
5 | 0.8452 | 0.02299 | -0.0623 | 36.7638
5.5 | 0.8891 | 0.0243 | -0.0577 | 36.5885
6 | 0.9327 | 0.02641 | -0.054 | 35.3162
6.5 | 0.9768 | 0.0293 | -0.051 | 33.3379
7 | 1.0195 | 0.033 | -0.0484 | 30.8939
7.5 | 1.0611 | 0.03746 | -0.0459 | 28.3262
8 | 1.0986 | 0.04309 | -0.0433 | 25.4955
8.5 | 1.123 | 0.0515 | -0.0405 | 21.8058
9 | 1.1371 | 0.06087 | -0.0381 | 18.6808
9.5 | 1.1195 | 0.07281 | -0.0371 | 15.3756
10 | 1.0915 | 0.08472 | -0.0379 | 12.8836
11 | 0.9093 | 0.14598 | -0.092 | 6.2289
11.5 | 0.9026 | 0.15388 | -0.0942 | 5.8656
12 | 0.9064 | 0.16259 | -0.0961 | 5.5748
12.5 | 0.9237 | 0.17219 | -0.0962 | 5.3644
13 | 0.9295 | 0.18066 | -0.0985 | 5.145
13.5 | 0.9376 | 0.189 | -0.101 | 4.9608
14 | 0.9416 | 0.19582 | -0.1042 | 4.8085

## 3. Re 50k Mach 0.10 (1)
BIGFOIL.COM POLAR EXPORT
ag26
AG26 |  |  |  | Cl Max: | 0.986 | at alpha= | 6 | deg
JavaFoil+Calcfoil stall+Eppler ext transition |  |  |  | L/D Max: | 40.349 | at alpha= | 5.5 | deg
Re: | 50000 |  |  | Cd Min: | 0.01534 | at alpha= | -1 | deg
Mach: | 0.1 |  |  | Cl=0 at alpha= | -2.7935 | deg
|  |  |  | @ Cl=0.1, Cd= | 0.01698
|  |  |  | @ Cl=0.4, Cd= | 0.016046
|  |  |  | @ Cl=0.6, Cd= | 0.017451
alpha (deg) | Cl | Cd | Cm | Cl/Cd
-13.5 | -0.213 | 0.23983 | -0.02 | -0.886
-13 | -0.228 | 0.21247 | -0.02 | -1.071
-12.5 | -0.243 | 0.20321 | -0.019 | -1.195
-12 | -0.258 | 0.19534 | -0.019 | -1.321
-11.5 | -0.273 | 0.17361 | -0.019 | -1.572
-11 | -0.287 | 0.20518 | -0.019 | -1.4
-10.5 | -0.3 | 0.18168 | -0.019 | -1.652
-10 | -0.311 | 0.17171 | -0.019 | -1.812
-9.5 | -0.32 | 0.14982 | -0.019 | -2.133
-9 | -0.325 | 0.13161 | -0.018 | -2.467
-8.5 | -0.326 | 0.11945 | -0.019 | -2.727
-8 | -0.322 | 0.10498 | -0.018 | -3.069
-7.5 | -0.313 | 0.09304 | -0.018 | -3.368
-7 | -0.299 | 0.08409 | -0.018 | -3.556
-6.5 | -0.279 | 0.0758 | -0.018 | -3.682
-6 | -0.254 | 0.06749 | -0.018 | -3.758
-5.5 | -0.223 | 0.06065 | -0.019 | -3.679
-5 | -0.188 | 0.05523 | -0.019 | -3.408
-4.5 | -0.15 | 0.04996 | -0.018 | -2.994
-4 | -0.108 | 0.04577 | -0.019 | -2.357
-3.5 | -0.064 | 0.04274 | -0.02 | -1.498
-3 | -0.019 | 0.0402 | -0.021 | -0.469
-2.5 | 0.027 | 0.03841 | -0.022 | 0.709
-2 | 0.092 | 0.01706 | -0.062 | 5.395
-1.5 | 0.15 | 0.01648 | -0.062 | 9.13
-1 | 0.209 | 0.01534 | -0.062 | 13.617
-0.5 | 0.267 | 0.01548 | -0.062 | 17.262
0 | 0.326 | 0.01569 | -0.062 | 20.76
0.5 | 0.384 | 0.01596 | -0.062 | 24.055
1 | 0.442 | 0.01627 | -0.062 | 27.157
1.5 | 0.5 | 0.01662 | -0.062 | 30.07
2 | 0.558 | 0.01706 | -0.062 | 32.692
2.5 | 0.615 | 0.01759 | -0.062 | 34.973
3 | 0.672 | 0.01827 | -0.062 | 36.805
3.5 | 0.729 | 0.01917 | -0.062 | 38.04
4 | 0.786 | 0.02008 | -0.063 | 39.135
4.5 | 0.841 | 0.021 | -0.063 | 40.05
5 | 0.893 | 0.02219 | -0.063 | 40.263
5.5 | 0.942 | 0.02334 | -0.063 | 40.349
6 | 0.986 | 0.02465 | -0.063 | 39.986
6.5 | 0.821 | 0.05241 | -0.022 | 15.662
7 | 0.845 | 0.05679 | -0.018 | 14.887
7.5 | 0.862 | 0.06252 | -0.017 | 13.787
8 | 0.871 | 0.06963 | -0.016 | 12.504
8.5 | 0.871 | 0.07695 | -0.015 | 11.317
9 | 0.863 | 0.08814 | -0.015 | 9.787
9.5 | 0.846 | 0.09984 | -0.015 | 8.474
10 | 0.822 | 0.1132 | -0.015 | 7.261
10.5 | 0.791 | 0.12455 | -0.015 | 6.354
11 | 0.756 | 0.14165 | -0.016 | 5.334

## 4. Re 50k Mach 0.10 (2)
BIGFOIL.COM POLAR EXPORT
ag26
AG26 |  |  |  | Cl Max: | 1.1359 | at alpha= | 9 | deg
XFOIL ncrit=9 |  |  |  | L/D Max: | 36.6537 | at alpha= | 5 | deg
Re: | 50000 |  |  | Cd Min: | 0.01483 | at alpha= | -1.5 | deg
Mach: | 0.1 |  |  | Cl=0 at alpha= | -1.822 | deg
|  |  |  | @ Cl=0.1, Cd= | 0.015274
|  |  |  | @ Cl=0.4, Cd= | 0.021495
|  |  |  | @ Cl=0.6, Cd= | 0.022675
alpha (deg) | Cl | Cd | Cm | Cl/Cd
-20 | -0.8129 | 0.26363 | 0.0779 | -3.0835
-19.5 | -0.795 | 0.25752 | 0.0737 | -3.0871
-19 | -0.7778 | 0.25228 | 0.069 | -3.0831
-18.5 | -0.7646 | 0.25109 | 0.063 | -3.0451
-18 | -0.7488 | 0.24458 | 0.0587 | -3.0616
-17.5 | -0.7254 | 0.23235 | 0.0576 | -3.122
-17 | -0.7081 | 0.22615 | 0.0538 | -3.1311
-16.5 | -0.695 | 0.22285 | 0.0487 | -3.1187
-16 | -0.6919 | 0.22428 | 0.0425 | -3.085
-15.5 | -0.6588 | 0.20658 | 0.043 | -3.1891
-15 | -0.6428 | 0.20026 | 0.0397 | -3.2098
-14.5 | -0.6368 | 0.19828 | 0.0343 | -3.2116
-14 | -0.6149 | 0.18737 | 0.0328 | -3.2817
-13.5 | -0.5985 | 0.18022 | 0.0305 | -3.3209
-13 | -0.5976 | 0.17809 | 0.0252 | -3.3556
-12.5 | -0.5726 | 0.16666 | 0.0248 | -3.4357
-12 | -0.5649 | 0.16152 | 0.0213 | -3.4974
-11.5 | -0.5509 | 0.1535 | 0.0192 | -3.5889
-11 | -0.5442 | 0.14821 | 0.0162 | -3.6718
-10.5 | -0.5265 | 0.13962 | 0.0152 | -3.7709
-10 | -0.5222 | 0.13372 | 0.0119 | -3.9052
-9.5 | -0.5209 | 0.12912 | 0.0084 | -4.0342
-9 | -0.5022 | 0.12056 | 0.0079 | -4.1656
-8.5 | -0.4891 | 0.11326 | 0.0065 | -4.3184
-8 | -0.4803 | 0.10676 | 0.0045 | -4.4989
-7.5 | -0.4785 | 0.1013 | 0.0016 | -4.7236
-7 | -0.4624 | 0.09362 | 0.0013 | -4.9391
-6.5 | -0.4557 | 0.08806 | -0.0042 | -5.1749
-6 | -0.4316 | 0.08029 | -0.0012 | -5.3755
-5.5 | -0.4131 | 0.07391 | -0.0001 | -5.5892
-5 | -0.3965 | 0.06778 | 0.0006 | -5.8498
-4.5 | -0.2881 | 0.04451 | -0.0524 | -6.4727
-4 | -0.228 | 0.03449 | -0.057 | -6.6106
-3.5 | -0.1698 | 0.02852 | -0.0582 | -5.9537
-3 | -0.1139 | 0.02393 | -0.0577 | -4.7597
-2.5 | -0.0598 | 0.02039 | -0.0563 | -2.9328
-2 | -0.0163 | 0.01604 | -0.0514 | -1.0162
-1.5 | 0.0295 | 0.01483 | -0.0484 | 1.9892
-1 | 0.0818 | 0.01511 | -0.0487 | 5.4136
-0.5 | 0.1319 | 0.01556 | -0.0489 | 8.4769
0 | 0.1803 | 0.01618 | -0.0492 | 11.1434
0.5 | 0.2268 | 0.01704 | -0.0496 | 13.3099
1 | 0.2713 | 0.01817 | -0.0504 | 14.9312
1.5 | 0.3131 | 0.01968 | -0.0515 | 15.9096
2 | 0.406 | 0.02162 | -0.0624 | 18.7789
2.5 | 0.5404 | 0.02265 | -0.0777 | 23.8587
3 | 0.6378 | 0.02269 | -0.0826 | 28.1093
3.5 | 0.7065 | 0.02238 | -0.0801 | 31.5684
4 | 0.758 | 0.02223 | -0.0741 | 34.0981
4.5 | 0.804 | 0.02245 | -0.0678 | 35.8129
5 | 0.8489 | 0.02316 | -0.0621 | 36.6537
5.5 | 0.8932 | 0.02456 | -0.0576 | 36.3681
6 | 0.9374 | 0.02672 | -0.0538 | 35.0823
6.5 | 0.9811 | 0.02978 | -0.0508 | 32.9449
7 | 1.0249 | 0.03342 | -0.0482 | 30.6673
7.5 | 1.065 | 0.03826 | -0.0455 | 27.8359
8 | 1.1036 | 0.04409 | -0.043 | 25.0306
8.5 | 1.1235 | 0.05284 | -0.0401 | 21.2623
9 | 1.1359 | 0.06226 | -0.0378 | 18.2445
9.5 | 1.1165 | 0.07413 | -0.037 | 15.0614
10 | 1.0893 | 0.08592 | -0.0379 | 12.6781
10.5 | 0.9584 | 0.1192 | -0.0687 | 8.0403
11 | 0.9104 | 0.14669 | -0.0923 | 6.2063
11.5 | 0.9028 | 0.1545 | -0.0946 | 5.8434
12 | 0.9067 | 0.1632 | -0.0966 | 5.5558
12.5 | 0.926 | 0.17304 | -0.0965 | 5.3514
13 | 0.9324 | 0.18161 | -0.0988 | 5.1341
13.5 | 0.9407 | 0.19 | -0.1013 | 4.9511
14 | 0.9446 | 0.19677 | -0.1046 | 4.8005

## 5. Re 50k Mach 0.25 (1)
BIGFOIL.COM POLAR EXPORT
ag26
AG26 |  |  |  | Cl Max: | 1.001 | at alpha= | 6 | deg
JavaFoil+Calcfoil stall+Eppler ext transition |  |  |  | L/D Max: | 42.296 | at alpha= | 6 | deg
Re: | 50000 |  |  | Cd Min: | 0.01561 | at alpha= | -0.5 | deg
Mach: | 0.25 |  |  | Cl=0 at alpha= | -2.7979 | deg
|  |  |  | @ Cl=0.1, Cd= | 0.016916
|  |  |  | @ Cl=0.4, Cd= | 0.016154
|  |  |  | @ Cl=0.6, Cd= | 0.15392
alpha (deg) | Cl | Cd | Cm | Cl/Cd
-12 | -0.052 | 0.27708 | -0.022 | -0.186
-11.5 | -0.049 | 0.23203 | -0.021 | -0.211
-11 | -0.046 | 0.20689 | -0.021 | -0.223
-10.5 | -0.066 | 0.17794 | -0.021 | -0.368
-10 | -0.136 | 0.16451 | -0.02 | -0.828
-9.5 | -0.179 | 0.15114 | -0.02 | -1.185
-9 | -0.214 | 0.184 | -0.02 | -1.161
-8.5 | -0.241 | 0.16026 | -0.019 | -1.503
-8 | -0.26 | 0.13418 | -0.02 | -1.939
-7.5 | -0.271 | 0.11133 | -0.019 | -2.43
-7 | -0.272 | 0.0989 | -0.019 | -2.747
-6.5 | -0.263 | 0.08387 | -0.018 | -3.14
-6 | -0.246 | 0.07394 | -0.019 | -3.33
-5.5 | -0.221 | 0.06492 | -0.019 | -3.404
-5 | -0.189 | 0.05818 | -0.019 | -3.249
-4.5 | -0.152 | 0.05231 | -0.019 | -2.898
-4 | -0.11 | 0.04655 | -0.019 | -2.362
-3.5 | -0.065 | 0.04328 | -0.02 | -1.513
-3 | -0.019 | 0.04064 | -0.021 | -0.475
-2.5 | 0.028 | 0.03871 | -0.023 | 0.722
-2 | 0.095 | 0.01694 | -0.063 | 5.582
-1.5 | 0.155 | 0.01665 | -0.064 | 9.284
-1 | 0.215 | 0.01633 | -0.064 | 13.146
-0.5 | 0.275 | 0.01561 | -0.064 | 17.59
0 | 0.335 | 0.01583 | -0.064 | 21.145
0.5 | 0.394 | 0.01612 | -0.064 | 24.467
1 | 0.454 | 0.01646 | -0.064 | 27.583
1.5 | 0.514 | 0.01683 | -0.064 | 30.507
2 | 0.573 | 0.01728 | -0.064 | 33.146
2.5 | 0.632 | 0.01787 | -0.064 | 35.363
3 | 0.691 | 0.01865 | -0.064 | 37.042
3.5 | 0.749 | 0.0196 | -0.064 | 38.23
4 | 0.807 | 0.02054 | -0.064 | 39.288
4.5 | 0.863 | 0.02153 | -0.064 | 40.1
5 | 0.916 | 0.02285 | -0.064 | 40.099
5.5 | 0.964 | 0.02415 | -0.064 | 39.925
6 | 1.001 | 0.02367 | -0.064 | 42.296
6.5 | 0.834 | 0.05382 | -0.021 | 15.5
7 | 0.854 | 0.05937 | -0.018 | 14.384
7.5 | 0.861 | 0.06594 | -0.016 | 13.059
8 | 0.856 | 0.07443 | -0.016 | 11.499
8.5 | 0.837 | 0.08569 | -0.016 | 9.766
9 | 0.803 | 0.10011 | -0.016 | 8.022
9.5 | 0.755 | 0.11812 | -0.016 | 6.391
10 | 0.693 | 0.12471 | -0.017 | 5.558
10.5 | 0.62 | 0.16152 | -0.016 | 3.837
11 | 0.537 | 0.15392 | -0.017 | 3.488

## 6. Re 50k Mach 0.25 (2)
BIGFOIL.COM POLAR EXPORT
ag26
AG26 |  |  |  | Cl Max: | 1.1376 | at alpha= | 20 | deg
XFOIL ncrit=9 |  |  |  | L/D Max: | 36.0713 | at alpha= | 5 | deg
Re: | 50000 |  |  | Cd Min: | 0.01501 | at alpha= | -1.5 | deg
Mach: | 0.25 |  |  | Cl=0 at alpha= | -1.8295 | deg
|  |  |  | @ Cl=0.1, Cd= | 0.015527
|  |  |  | @ Cl=0.4, Cd= | 0.021614
|  |  |  | @ Cl=0.6, Cd= | 0.02288
alpha (deg) | Cl | Cd | Cm | Cl/Cd
-20 | -0.8281 | 0.2682 | 0.0806 | -3.0876
-19.5 | -0.8096 | 0.26244 | 0.0759 | -3.0849
-19 | -0.7935 | 0.25971 | 0.07 | -3.0553
-18.5 | -0.7838 | 0.26189 | 0.0633 | -2.9929
-18 | -0.7545 | 0.24248 | 0.0632 | -3.1116
-17.5 | -0.7356 | 0.23563 | 0.0595 | -3.1218
-17 | -0.7192 | 0.23089 | 0.0546 | -3.1149
-16.5 | -0.7111 | 0.23141 | 0.0483 | -3.0729
-16 | -0.6833 | 0.21621 | 0.0474 | -3.1604
-15.5 | -0.6647 | 0.20902 | 0.0443 | -3.1801
-15 | -0.6522 | 0.20501 | 0.0395 | -3.1813
-14.5 | -0.6405 | 0.19964 | 0.0352 | -3.2083
-14 | -0.6157 | 0.18871 | 0.0342 | -3.2627
-13.5 | -0.6057 | 0.18434 | 0.0299 | -3.2858
-13 | -0.5902 | 0.17631 | 0.0271 | -3.3475
-12.5 | -0.5727 | 0.16863 | 0.0252 | -3.3962
-12 | -0.5784 | 0.16767 | 0.0194 | -3.4496
-11.5 | -0.5468 | 0.15489 | 0.0199 | -3.5302
-11 | -0.5398 | 0.14884 | 0.0167 | -3.6267
-10.5 | -0.5332 | 0.1436 | 0.0137 | -3.7131
-10 | -0.5134 | 0.13464 | 0.013 | -3.8131
-9.5 | -0.5017 | 0.12747 | 0.011 | -3.9358
-9 | -0.4967 | 0.12151 | 0.0081 | -4.0877
-8.5 | -0.4931 | 0.11597 | 0.0051 | -4.252
-8 | -0.4773 | 0.10823 | 0.0042 | -4.4101
-7.5 | -0.4605 | 0.10084 | 0.0038 | -4.5666
-7 | -0.4578 | 0.0955 | 0.0016 | -4.7937
-6.5 | -0.4405 | 0.08816 | 0.0018 | -4.9966
-6 | -0.4348 | 0.08283 | -0.0023 | -5.2493
-5.5 | -0.414 | 0.0757 | 0.0004 | -5.469
-5 | -0.3932 | 0.06895 | 0.0029 | -5.7027
-4.5 | -0.3174 | 0.05125 | -0.0418 | -6.1932
-4 | -0.2447 | 0.03772 | -0.0554 | -6.4873
-3.5 | -0.1837 | 0.03053 | -0.0584 | -6.017
-3 | -0.124 | 0.02526 | -0.0587 | -4.9089
-2.5 | -0.0682 | 0.02156 | -0.0576 | -3.1633
-2 | -0.0119 | 0.01768 | -0.0561 | -0.67308
-1.5 | 0.023 | 0.01501 | -0.0488 | 1.5323
-1 | 0.0785 | 0.01532 | -0.0496 | 5.124
-0.5 | 0.1303 | 0.01582 | -0.0499 | 8.2364
0 | 0.1798 | 0.01651 | -0.0502 | 10.8904
0.5 | 0.2272 | 0.01746 | -0.0508 | 13.0126
1 | 0.2722 | 0.01872 | -0.0517 | 14.5406
1.5 | 0.3143 | 0.02038 | -0.053 | 15.422
2 | 0.4456 | 0.02227 | -0.0697 | 20.009
2.5 | 0.575 | 0.0229 | -0.0822 | 25.1092
3 | 0.6615 | 0.02283 | -0.0836 | 28.975
3.5 | 0.7245 | 0.02261 | -0.0793 | 32.0433
4 | 0.7758 | 0.02264 | -0.0729 | 34.2668
4.5 | 0.8234 | 0.02312 | -0.0666 | 35.6142
5 | 0.8704 | 0.02413 | -0.0611 | 36.0713
5.5 | 0.9164 | 0.02597 | -0.0567 | 35.2869
6 | 0.962 | 0.02866 | -0.053 | 33.5659
6.5 | 1.0072 | 0.03228 | -0.0498 | 31.202
7 | 1.0503 | 0.03695 | -0.0469 | 28.4249
7.5 | 1.0875 | 0.04288 | -0.0439 | 25.3615
8 | 1.1131 | 0.05026 | -0.041 | 22.1468
8.5 | 1.1228 | 0.05972 | -0.0387 | 18.8011
9 | 1.0961 | 0.07123 | -0.0385 | 15.3882
9.5 | 1.0596 | 0.08293 | -0.0405 | 12.777
11 | 0.897 | 0.14902 | -0.0962 | 6.0193
11.5 | 0.9077 | 0.158 | -0.0967 | 5.7449
12 | 0.9132 | 0.16682 | -0.0989 | 5.4742
12.5 | 0.9394 | 0.17774 | -0.0983 | 5.2852
13 | 0.9488 | 0.18687 | -0.1006 | 5.0773
13.5 | 0.9588 | 0.19568 | -0.1032 | 4.8998
14 | 0.9634 | 0.20257 | -0.1065 | 4.7559
14.5 | 0.9807 | 0.21232 | -0.1088 | 4.619
15 | 0.977 | 0.21539 | -0.1152 | 4.536
15.5 | 0.99 | 0.22331 | -0.1192 | 4.4333
16 | 1.0081 | 0.23225 | -0.122 | 4.3406
16.5 | 1.0355 | 0.24525 | -0.1229 | 4.2222
17 | 1.036 | 0.24622 | -0.1311 | 4.2076
17.5 | 1.0628 | 0.25961 | -0.132 | 4.0938
18 | 1.0691 | 0.26144 | -0.1399 | 4.0893
18.5 | 1.0935 | 0.27403 | -0.1413 | 3.9904
19 | 1.103 | 0.27618 | -0.1488 | 3.9938
19.5 | 1.1293 | 0.29125 | -0.1494 | 3.8774
20 | 1.1376 | 0.2911 | -0.1582 | 3.9079

## 7. Re 50k Mach 0.50 (1)
BIGFOIL.COM POLAR EXPORT
ag26
AG26 |  |  |  | Cl Max: | 1.2 | at alpha= | 20 | deg
JavaFoil+Calcfoil stall+Eppler ext transition |  |  |  | L/D Max: | 39.278 | at alpha= | 4 | deg
Re: | 50000 |  |  | Cd Min: | 0.01649 | at alpha= | 0 | deg
Mach: | 0.5 |  |  | Cl=0 at alpha= | -2.7981 | deg
|  |  |  | @ Cl=0.1, Cd= | 0.034638
|  |  |  | @ Cl=0.4, Cd= | 0.016622
|  |  |  | @ Cl=0.6, Cd= | 0.018034
alpha (deg) | Cl | Cd | Cm | Cl/Cd
-20 | -0.914 | 0.45343 | -0.039 | -2.015
-19.5 | -0.886 | 0.41515 | -0.038 | -2.134
-19 | -0.86 | 0.41598 | -0.038 | -2.068
-18.5 | -0.834 | 0.40448 | -0.038 | -2.063
-18 | -0.809 | 0.40267 | -0.038 | -2.008
-17.5 | -0.783 | 0.38671 | -0.038 | -2.025
-17 | -0.757 | 0.38199 | -0.038 | -1.982
-16.5 | -0.729 | 0.36068 | -0.036 | -2.022
-16 | -0.703 | 0.35499 | -0.036 | -1.981
-15.5 | -0.677 | 0.35943 | -0.036 | -1.884
-15 | -0.651 | 0.33423 | -0.036 | -1.948
-14.5 | -0.625 | 0.32141 | -0.036 | -1.944
-14 | -0.597 | 0.32074 | -0.033 | -1.862
-13.5 | -0.571 | 0.30371 | -0.033 | -1.88
-13 | -0.545 | 0.30112 | -0.033 | -1.809
-12.5 | -0.518 | 0.29648 | -0.033 | -1.748
-12 | -0.492 | 0.29473 | -0.033 | -1.669
-11.5 | -0.465 | 0.26182 | -0.031 | -1.775
-11 | -0.438 | 0.25027 | -0.031 | -1.751
-10.5 | -0.412 | 0.2451 | -0.031 | -1.68
-10 | -0.385 | 0.24136 | -0.031 | -1.596
-9.5 | -0.359 | 0.23552 | -0.031 | -1.523
-9 | -0.332 | 0.22407 | -0.029 | -1.48
-8.5 | -0.305 | 0.22156 | -0.029 | -1.377
-8 | -0.278 | 0.21918 | -0.029 | -1.271
-7.5 | -0.252 | 0.1902 | -0.027 | -1.323
-7 | -0.225 | 0.19324 | -0.027 | -1.164
-6.5 | -0.198 | 0.17311 | -0.027 | -1.145
-6 | -0.171 | 0.16302 | -0.025 | -1.052
-5.5 | -0.145 | 0.14923 | -0.025 | -0.97
-5 | -0.118 | 0.07646 | -0.023 | -1.543
-4.5 | -0.091 | 0.09686 | -0.022 | -0.942
-4 | -0.112 | 0.05926 | -0.022 | -1.89
-3.5 | -0.07 | 0.04826 | -0.022 | -1.456
-3 | -0.021 | 0.04313 | -0.022 | -0.491
-2.5 | 0.031 | 0.04005 | -0.024 | 0.773
-2 | 0.085 | 0.03818 | -0.028 | 2.215
-1.5 | 0.173 | 0.0174 | -0.071 | 9.922
-1 | 0.24 | 0.01718 | -0.071 | 13.965
-0.5 | 0.307 | 0.017 | -0.071 | 18.055
0 | 0.374 | 0.01649 | -0.071 | 22.683
0.5 | 0.441 | 0.01683 | -0.071 | 26.194
1 | 0.507 | 0.01725 | -0.071 | 29.412
1.5 | 0.574 | 0.01777 | -0.071 | 32.283
2 | 0.64 | 0.01844 | -0.072 | 34.697
2.5 | 0.706 | 0.01938 | -0.072 | 36.412
3 | 0.771 | 0.02046 | -0.072 | 37.682
3.5 | 0.836 | 0.0216 | -0.072 | 38.678
4 | 0.899 | 0.02288 | -0.072 | 39.278
4.5 | 0.96 | 0.02466 | -0.072 | 38.912
5 | 1.003 | 0.02578 | -0.071 | 38.923
5.5 | 1.013 | 0.02856 | -0.069 | 35.476
6 | 0.847 | 0.05659 | -0.021 | 14.959
6.5 | 0.795 | 0.06956 | -0.019 | 11.433
7 | 0.521 | 0.10356 | -0.02 | 5.028
7.5 | 0.547 | 0.13816 | -0.022 | 3.96
8 | 0.573 | 0.18925 | -0.024 | 3.03
8.5 | 0.6 | 0.20588 | -0.026 | 2.913
9 | 0.626 | 0.21889 | -0.028 | 2.861
9.5 | 0.653 | 0.23694 | -0.031 | 2.757
10 | 0.679 | 0.24865 | -0.031 | 2.731
10.5 | 0.706 | 0.26402 | -0.033 | 2.675
11 | 0.732 | 0.2678 | -0.033 | 2.734
11.5 | 0.758 | 0.27566 | -0.033 | 2.75
12 | 0.785 | 0.29952 | -0.036 | 2.622
12.5 | 0.811 | 0.30348 | -0.036 | 2.673
13 | 0.837 | 0.31818 | -0.036 | 2.63
13.5 | 0.865 | 0.34977 | -0.039 | 2.472
14 | 0.89 | 0.35482 | -0.039 | 2.509
14.5 | 0.916 | 0.36734 | -0.039 | 2.493
15 | 0.942 | 0.36487 | -0.039 | 2.582
15.5 | 0.969 | 0.38907 | -0.041 | 2.49
16 | 0.994 | 0.4033 | -0.041 | 2.466
16.5 | 1.02 | 0.41057 | -0.041 | 2.484
17 | 1.048 | 0.4285 | -0.043 | 2.445
17.5 | 1.073 | 0.42889 | -0.043 | 2.501
18 | 1.098 | 0.43393 | -0.043 | 2.53
18.5 | 1.123 | 0.43707 | -0.043 | 2.57
19 | 1.15 | 0.47004 | -0.044 | 2.448
19.5 | 1.175 | 0.45976 | -0.045 | 2.556
20 | 1.2 | 0.4742 | -0.045 | 2.53

## 8. Re 50k Mach 0.50 (2)
BIGFOIL.COM POLAR EXPORT
ag26
AG26 |  |  |  | Cl Max: | 1.2557 | at alpha= | 20 | deg
XFOIL ncrit=9 |  |  |  | L/D Max: | 33.0643 | at alpha= | 4.5 | deg
Re: | 50000 |  |  | Cd Min: | 0.01635 | at alpha= | -1 | deg
Mach: | 0.5 |  |  | Cl=0 at alpha= | -1.646 | deg
|  |  |  | @ Cl=0.1, Cd= | 0.016868
|  |  |  | @ Cl=0.4, Cd= | 0.022611
|  |  |  | @ Cl=0.6, Cd= | 0.024092
alpha (deg) | Cl | Cd | Cm | Cl/Cd
-20 | -0.9081 | 0.30048 | 0.0911 | -3.0222
-19.5 | -0.8821 | 0.28545 | 0.0881 | -3.0902
-19 | -0.8589 | 0.27705 | 0.0833 | -3.1002
-18.5 | -0.837 | 0.27073 | 0.0775 | -3.0916
-18 | -0.8202 | 0.2704 | 0.0701 | -3.0333
-17.5 | -0.792 | 0.25431 | 0.0676 | -3.1143
-17 | -0.7682 | 0.24532 | 0.0636 | -3.1314
-16.5 | -0.7471 | 0.23884 | 0.0583 | -3.128
-16 | -0.734 | 0.23841 | 0.0513 | -3.0787
-15.5 | -0.7028 | 0.22224 | 0.0498 | -3.1623
-15 | -0.6811 | 0.21461 | 0.0457 | -3.1737
-14.5 | -0.6698 | 0.21291 | 0.0393 | -3.1459
-14 | -0.6397 | 0.19904 | 0.0376 | -3.2139
-13.5 | -0.6221 | 0.19286 | 0.0334 | -3.2257
-13 | -0.6037 | 0.18512 | 0.0296 | -3.2611
-12.5 | -0.5838 | 0.17739 | 0.0267 | -3.2911
-12 | -0.5649 | 0.16921 | 0.0238 | -3.3385
-11.5 | -0.56 | 0.16595 | 0.0192 | -3.3745
-11 | -0.5326 | 0.15495 | 0.0181 | -3.4372
-10.5 | -0.5166 | 0.14728 | 0.0155 | -3.5076
-10 | -0.5156 | 0.14343 | 0.0115 | -3.5948
-9.5 | -0.4988 | 0.13555 | 0.0097 | -3.6798
-9 | -0.481 | 0.12737 | 0.0082 | -3.7764
-8.5 | -0.4691 | 0.1205 | 0.0063 | -3.8929
-8 | -0.4627 | 0.11465 | 0.0039 | -4.0358
-7.5 | -0.4355 | 0.10514 | 0.0042 | -4.1421
-7 | -0.4293 | 0.09934 | 0.0028 | -4.3215
-6.5 | -0.413 | 0.09225 | 0.0031 | -4.477
-5.5 | -0.3867 | 0.07928 | 0.0044 | -4.8776
-4.5 | -0.3417 | 0.06015 | -0.0328 | -5.6808
-4 | -0.2988 | 0.04958 | -0.0444 | -6.0266
-3.5 | -0.2434 | 0.0403 | -0.0538 | -6.0397
-3 | -0.1798 | 0.03251 | -0.0592 | -5.5306
-2.5 | -0.1144 | 0.02694 | -0.0611 | -4.2465
-2 | -0.0473 | 0.02283 | -0.0613 | -2.0718
-1.5 | 0.0195 | 0.01951 | -0.0606 | 0.99949
-1 | 0.0537 | 0.01635 | -0.0518 | 3.2844
-0.5 | 0.118 | 0.01707 | -0.054 | 6.9127
0 | 0.1735 | 0.01809 | -0.0549 | 9.5909
0.5 | 0.2248 | 0.01947 | -0.0561 | 11.546
1 | 0.3081 | 0.02145 | -0.0638 | 14.3636
1.5 | 0.4506 | 0.02325 | -0.0799 | 19.3806
2 | 0.573 | 0.02403 | -0.0885 | 23.8452
2.5 | 0.664 | 0.02424 | -0.0883 | 27.3927
3 | 0.7362 | 0.02432 | -0.0834 | 30.2714
3.5 | 0.7961 | 0.0249 | -0.0771 | 31.9719
4 | 0.8538 | 0.02587 | -0.0706 | 33.0035
4.5 | 0.9096 | 0.02751 | -0.0645 | 33.0643
5 | 0.9615 | 0.03034 | -0.0596 | 31.6908
5.5 | 1.0095 | 0.03436 | -0.0552 | 29.3801
6 | 1.0505 | 0.03971 | -0.0513 | 26.4543
6.5 | 1.0707 | 0.04737 | -0.0486 | 22.6029
7 | 1.0703 | 0.05597 | -0.0468 | 19.1227
7.5 | 1.0555 | 0.06629 | -0.0472 | 15.9225
8 | 1.011 | 0.07916 | -0.0532 | 12.7716
8.5 | 0.9781 | 0.09422 | -0.0634 | 10.381
9 | 0.9553 | 0.10804 | -0.0717 | 8.8421
9.5 | 0.9381 | 0.1205 | -0.0787 | 7.7851
10 | 0.9312 | 0.13201 | -0.0843 | 7.054
10.5 | 0.9261 | 0.14532 | -0.0923 | 6.3728
11 | 0.9314 | 0.16328 | -0.1051 | 5.7043
11.5 | 0.9324 | 0.17091 | -0.1081 | 5.4555
12 | 0.9411 | 0.17881 | -0.1108 | 5.2631
12.5 | 0.9541 | 0.18793 | -0.1144 | 5.0769
13 | 0.9834 | 0.20029 | -0.1155 | 4.9099
13.5 | 1.0019 | 0.2104 | -0.1187 | 4.7619
14 | 1.0087 | 0.21612 | -0.1243 | 4.6673
14.5 | 1.0285 | 0.2257 | -0.1279 | 4.5569
15 | 1.0452 | 0.23394 | -0.1327 | 4.4678
15.5 | 1.0627 | 0.24266 | -0.138 | 4.3794
16 | 1.0898 | 0.25543 | -0.1408 | 4.2665
16.5 | 1.1088 | 0.26332 | -0.1459 | 4.2108
17 | 1.1248 | 0.26995 | -0.1526 | 4.1667
17.5 | 1.1522 | 0.2837 | -0.1556 | 4.0613
18 | 1.168 | 0.28848 | -0.1632 | 4.0488
18.5 | 1.1962 | 0.3039 | -0.1658 | 3.9362
19 | 1.2116 | 0.30702 | -0.1743 | 3.9463
19.5 | 1.2397 | 0.32337 | -0.1768 | 3.8337
20 | 1.2557 | 0.3256 | -0.1858 | 3.8566

## 9. Re 100k Mach 0.00 (1)
BIGFOIL.COM POLAR EXPORT
ag26
AG26 |  |  |  | Cl Max: | 1.021 | at alpha= | 6.5 | deg
JavaFoil+Calcfoil stall+Eppler ext transition |  |  |  | L/D Max: | 49.546 | at alpha= | 4.5 | deg
Re: | 100000 |  |  | Cd Min: | 0.01142 | at alpha= | -1 | deg
Mach: | 0 |  |  | Cl=0 at alpha= | -2.7935 | deg
|  |  |  | @ Cl=0.1, Cd= | 0.013561
|  |  |  | @ Cl=0.4, Cd= | 0.012143
|  |  |  | @ Cl=0.6, Cd= | 0.01347
alpha (deg) | Cl | Cd | Cm | Cl/Cd
-14 | -0.234 | 0.19512 | -0.02 | -1.2
-13.5 | -0.247 | 0.181 | -0.02 | -1.365
-13 | -0.26 | 0.17579 | -0.02 | -1.481
-12.5 | -0.274 | 0.1654 | -0.02 | -1.655
-12 | -0.287 | 0.1464 | -0.02 | -1.959
-11.5 | -0.299 | 0.13417 | -0.019 | -2.231
-11 | -0.311 | 0.13014 | -0.019 | -2.389
-10.5 | -0.321 | 0.14474 | -0.019 | -2.218
-10 | -0.329 | 0.12597 | -0.019 | -2.613
-9.5 | -0.335 | 0.11399 | -0.019 | -2.936
-9 | -0.337 | 0.10366 | -0.019 | -3.25
-8.5 | -0.335 | 0.09372 | -0.018 | -3.577
-8 | -0.329 | 0.08535 | -0.018 | -3.857
-7.5 | -0.318 | 0.07738 | -0.019 | -4.113
-7 | -0.302 | 0.06888 | -0.018 | -4.386
-6.5 | -0.281 | 0.06327 | -0.018 | -4.437
-6 | -0.254 | 0.05786 | -0.018 | -4.395
-5.5 | -0.223 | 0.05203 | -0.018 | -4.29
-5 | -0.188 | 0.04814 | -0.018 | -3.904
-4.5 | -0.149 | 0.04431 | -0.018 | -3.365
-4 | -0.107 | 0.04103 | -0.019 | -2.619
-3.5 | -0.064 | 0.03868 | -0.019 | -1.648
-3 | -0.019 | 0.0368 | -0.021 | -0.51
-2.5 | 0.027 | 0.03531 | -0.023 | 0.767
-2 | 0.092 | 0.01367 | -0.061 | 6.702
-1.5 | 0.15 | 0.01288 | -0.062 | 11.623
-1 | 0.208 | 0.01142 | -0.062 | 18.208
-0.5 | 0.266 | 0.01156 | -0.062 | 22.997
0 | 0.324 | 0.01177 | -0.062 | 27.524
0.5 | 0.382 | 0.01205 | -0.062 | 31.695
1 | 0.44 | 0.01235 | -0.062 | 35.59
1.5 | 0.497 | 0.01266 | -0.062 | 39.274
2 | 0.555 | 0.01306 | -0.062 | 42.475
2.5 | 0.612 | 0.01358 | -0.062 | 45.062
3 | 0.669 | 0.01424 | -0.062 | 46.996
3.5 | 0.726 | 0.01518 | -0.062 | 47.803
4 | 0.782 | 0.01604 | -0.062 | 48.739
4.5 | 0.837 | 0.01689 | -0.062 | 49.546
5 | 0.889 | 0.0181 | -0.062 | 49.138
5.5 | 0.937 | 0.01912 | -0.062 | 49.024
6 | 0.982 | 0.0202 | -0.063 | 48.61
6.5 | 1.021 | 0.02122 | -0.063 | 48.13
7 | 0.843 | 0.05192 | -0.019 | 16.245
7.5 | 0.861 | 0.05653 | -0.017 | 15.236
8 | 0.872 | 0.06152 | -0.016 | 14.168
8.5 | 0.874 | 0.06836 | -0.015 | 12.79
9 | 0.869 | 0.07593 | -0.015 | 11.446
9.5 | 0.856 | 0.08227 | -0.015 | 10.409
10 | 0.837 | 0.09242 | -0.015 | 9.051
10.5 | 0.811 | 0.10095 | -0.015 | 8.03
11 | 0.78 | 0.11188 | -0.016 | 6.97
11.5 | 0.745 | 0.12439 | -0.016 | 5.989

## 10. Re 100k Mach 0.00 (2)
BIGFOIL.COM POLAR EXPORT
ag26
AG26 |  |  |  | Cl Max: | 1.1861 | at alpha= | 9.5 | deg
XFOIL ncrit=9 |  |  |  | L/D Max: | 54.4261 | at alpha= | 4.5 | deg
Re: | 100000 |  |  | Cd Min: | 0.0108 | at alpha= | -1.5 | deg
Mach: | 0 |  |  | Cl=0 at alpha= | -2.0929 | deg
|  |  |  | @ Cl=0.1, Cd= | 0.011157
|  |  |  | @ Cl=0.4, Cd= | 0.012931
|  |  |  | @ Cl=0.6, Cd= | 0.012734
alpha (deg) | Cl | Cd | Cm | Cl/Cd
-20 | -0.8187 | 0.27536 | 0.0741 | -2.9732
-19.5 | -0.7951 | 0.25801 | 0.0729 | -3.0817
-19 | -0.7765 | 0.2492 | 0.0705 | -3.116
-18.5 | -0.7589 | 0.24255 | 0.067 | -3.1288
-18 | -0.7414 | 0.23613 | 0.0632 | -3.1398
-17.5 | -0.7241 | 0.22971 | 0.0594 | -3.1522
-17 | -0.7068 | 0.22334 | 0.0555 | -3.1647
-16.5 | -0.6901 | 0.21765 | 0.051 | -3.1707
-16 | -0.6773 | 0.21436 | 0.0453 | -3.1596
-15.5 | -0.6693 | 0.21186 | 0.0398 | -3.1592
-15 | -0.6626 | 0.20844 | 0.0348 | -3.1789
-14.5 | -0.6276 | 0.18988 | 0.0371 | -3.3052
-14 | -0.6117 | 0.18288 | 0.0347 | -3.3448
-13.5 | -0.5972 | 0.17621 | 0.0317 | -3.3891
-13 | -0.5871 | 0.17107 | 0.0269 | -3.4319
-12.5 | -0.5886 | 0.16874 | 0.0203 | -3.4882
-12 | -0.5636 | 0.15584 | 0.0212 | -3.6165
-11.5 | -0.5478 | 0.14829 | 0.02 | -3.6941
-11 | -0.5367 | 0.14152 | 0.0171 | -3.7924
-10.5 | -0.5352 | 0.13675 | 0.0111 | -3.9137
-10 | -0.5389 | 0.1326 | 0.0031 | -4.0641
-9.5 | -0.5075 | 0.12021 | 0.0083 | -4.2218
-9 | -0.4971 | 0.11351 | 0.0054 | -4.3793
-8.5 | -0.5023 | 0.10885 | -0.0044 | -4.6146
-8 | -0.4825 | 0.09932 | -0.0026 | -4.858
-7.5 | -0.47 | 0.09272 | -0.0052 | -5.069
-7 | -0.4597 | 0.08421 | -0.0204 | -5.459
-6.5 | -0.4369 | 0.07734 | -0.0188 | -5.6491
-6 | -0.4103 | 0.06894 | -0.027 | -5.9516
-5 | -0.3415 | 0.053 | -0.0406 | -6.4434
-4 | -0.2065 | 0.02642 | -0.0577 | -7.816
-3.5 | -0.1535 | 0.02132 | -0.0576 | -7.1998
-3 | -0.099 | 0.01803 | -0.0564 | -5.4908
-2.5 | -0.0456 | 0.01534 | -0.056 | -2.9726
-2 | 0.0104 | 0.0123 | -0.0566 | 0.84553
-1.5 | 0.0466 | 0.0108 | -0.0512 | 4.3148
-1 | 0.0993 | 0.01115 | -0.0517 | 8.9058
-0.5 | 0.1496 | 0.01167 | -0.0522 | 12.8192
0 | 0.2031 | 0.01239 | -0.0538 | 16.3923
0.5 | 0.3135 | 0.01286 | -0.0655 | 24.3779
1 | 0.4109 | 0.01294 | -0.0734 | 31.7543
1.5 | 0.4905 | 0.01279 | -0.0766 | 38.3503
2 | 0.5486 | 0.01271 | -0.075 | 43.1629
2.5 | 0.5991 | 0.01273 | -0.0717 | 47.0621
3 | 0.6473 | 0.01293 | -0.0682 | 50.0619
3.5 | 0.6956 | 0.01327 | -0.0651 | 52.419
4 | 0.7439 | 0.01379 | -0.0623 | 53.9449
4.5 | 0.7919 | 0.01455 | -0.0598 | 54.4261
5 | 0.8393 | 0.0156 | -0.0577 | 53.8013
5.5 | 0.8859 | 0.01698 | -0.0559 | 52.1731
6 | 0.9313 | 0.01875 | -0.0542 | 49.6693
6.5 | 0.976 | 0.02089 | -0.0526 | 46.7209
7 | 1.0201 | 0.02338 | -0.0509 | 43.6313
7.5 | 1.0629 | 0.02647 | -0.049 | 40.1549
8 | 1.1042 | 0.03037 | -0.0469 | 36.3582
8.5 | 1.143 | 0.03597 | -0.0445 | 31.7765
9 | 1.1738 | 0.04232 | -0.042 | 27.7363
9.5 | 1.1861 | 0.05117 | -0.0381 | 23.1796
10 | 1.1748 | 0.06111 | -0.0346 | 19.2243
10.5 | 1.1413 | 0.07055 | -0.0322 | 16.1772
11 | 1.0994 | 0.0813 | -0.035 | 13.5228
11.5 | 1.0622 | 0.09522 | -0.0427 | 11.1552
12 | 0.9632 | 0.13725 | -0.0744 | 7.0179
12.5 | 0.962 | 0.15952 | -0.0802 | 6.0306
13 | 0.9377 | 0.17028 | -0.0921 | 5.5068
13.5 | 0.9739 | 0.17992 | -0.0861 | 5.413
14 | 0.9491 | 0.18814 | -0.0998 | 5.0446
14.5 | 0.9636 | 0.19626 | -0.1019 | 4.9098

## 11. Re 100k Mach 0.10 (1)
BIGFOIL.COM POLAR EXPORT
ag26
AG26 |  |  |  | Cl Max: | 1.025 | at alpha= | 6.5 | deg
JavaFoil+Calcfoil stall+Eppler ext transition |  |  |  | L/D Max: | 49.571 | at alpha= | 4.5 | deg
Re: | 100000 |  |  | Cd Min: | 0.01143 | at alpha= | -1 | deg
Mach: | 0.1 |  |  | Cl=0 at alpha= | -2.7935 | deg
|  |  |  | @ Cl=0.1, Cd= | 0.013602
|  |  |  | @ Cl=0.4, Cd= | 0.012155
|  |  |  | @ Cl=0.6, Cd= | 0.013493
alpha (deg) | Cl | Cd | Cm | Cl/Cd
-13.5 | -0.213 | 0.19829 | -0.021 | -1.072
-13 | -0.228 | 0.17879 | -0.021 | -1.273
-12.5 | -0.243 | 0.16452 | -0.02 | -1.476
-12 | -0.258 | 0.15889 | -0.02 | -1.624
-11.5 | -0.273 | 0.14065 | -0.02 | -1.941
-11 | -0.287 | 0.12896 | -0.019 | -2.227
-10.5 | -0.3 | 0.14695 | -0.019 | -2.042
-10 | -0.311 | 0.13191 | -0.019 | -2.358
-9.5 | -0.32 | 0.12181 | -0.019 | -2.624
-9 | -0.325 | 0.10956 | -0.019 | -2.964
-8.5 | -0.326 | 0.0998 | -0.019 | -3.265
-8 | -0.322 | 0.08962 | -0.019 | -3.595
-7.5 | -0.313 | 0.07809 | -0.019 | -4.013
-7 | -0.299 | 0.07349 | -0.018 | -4.069
-6.5 | -0.279 | 0.06499 | -0.018 | -4.294
-6 | -0.254 | 0.05768 | -0.018 | -4.397
-5.5 | -0.223 | 0.05254 | -0.019 | -4.248
-5 | -0.188 | 0.04843 | -0.019 | -3.886
-4.5 | -0.15 | 0.04448 | -0.018 | -3.362
-4 | -0.108 | 0.04121 | -0.019 | -2.617
-3.5 | -0.064 | 0.03882 | -0.02 | -1.649
-3 | -0.019 | 0.03687 | -0.021 | -0.511
-2.5 | 0.027 | 0.03534 | -0.023 | 0.771
-2 | 0.092 | 0.01371 | -0.062 | 6.714
-1.5 | 0.151 | 0.01291 | -0.062 | 11.657
-1 | 0.209 | 0.01143 | -0.062 | 18.275
-0.5 | 0.267 | 0.01158 | -0.062 | 23.07
0 | 0.326 | 0.0118 | -0.062 | 27.608
0.5 | 0.384 | 0.01207 | -0.062 | 31.791
1 | 0.442 | 0.01238 | -0.062 | 35.686
1.5 | 0.5 | 0.0127 | -0.062 | 39.361
2 | 0.558 | 0.01311 | -0.062 | 42.54
2.5 | 0.615 | 0.01363 | -0.062 | 45.14
3 | 0.672 | 0.01431 | -0.062 | 47.007
3.5 | 0.729 | 0.01525 | -0.062 | 47.828
4 | 0.786 | 0.01612 | -0.063 | 48.737
4.5 | 0.841 | 0.01697 | -0.063 | 49.571
5 | 0.893 | 0.01819 | -0.063 | 49.106
5.5 | 0.942 | 0.01924 | -0.063 | 48.953
6 | 0.986 | 0.02033 | -0.063 | 48.485
6.5 | 1.025 | 0.02136 | -0.063 | 47.979
7 | 0.845 | 0.05227 | -0.018 | 16.177
7.5 | 0.862 | 0.0567 | -0.017 | 15.203
8 | 0.871 | 0.06261 | -0.017 | 13.906
8.5 | 0.871 | 0.0691 | -0.015 | 12.602
9 | 0.863 | 0.07712 | -0.015 | 11.185
9.5 | 0.846 | 0.08503 | -0.015 | 9.95
10 | 0.822 | 0.09324 | -0.015 | 8.815
10.5 | 0.791 | 0.10739 | -0.016 | 7.37
11 | 0.756 | 0.11162 | -0.016 | 6.769
11.5 | 0.716 | 0.12942 | -0.016 | 5.53

## 12. Re 100k Mach 0.10 (2)
BIGFOIL.COM POLAR EXPORT
ag26
AG26 |  |  |  | Cl Max: | 1.1832 | at alpha= | 9.5 | deg
XFOIL ncrit=9 |  |  |  | L/D Max: | 54.2838 | at alpha= | 4.5 | deg
Re: | 100000 |  |  | Cd Min: | 0.01083 | at alpha= | -1.5 | deg
Mach: | 0.1 |  |  | Cl=0 at alpha= | -2.0863 | deg
|  |  |  | @ Cl=0.1, Cd= | 0.011192
|  |  |  | @ Cl=0.4, Cd= | 0.012932
|  |  |  | @ Cl=0.6, Cd= | 0.012778
alpha (deg) | Cl | Cd | Cm | Cl/Cd
-19.5 | -0.7971 | 0.25788 | 0.0739 | -3.091
-19 | -0.7788 | 0.24981 | 0.0711 | -3.1176
-18.5 | -0.7611 | 0.24319 | 0.0674 | -3.1297
-18 | -0.7434 | 0.23673 | 0.0636 | -3.1403
-17.5 | -0.7258 | 0.23028 | 0.0597 | -3.1518
-17 | -0.7084 | 0.22391 | 0.0557 | -3.1638
-16.5 | -0.6917 | 0.21846 | 0.051 | -3.1663
-16 | -0.6794 | 0.21547 | 0.0452 | -3.1531
-15.5 | -0.6714 | 0.21295 | 0.0398 | -3.1529
-15 | -0.6641 | 0.20931 | 0.0348 | -3.1728
-14.5 | -0.6279 | 0.19018 | 0.0375 | -3.3016
-14 | -0.612 | 0.18324 | 0.0349 | -3.3399
-13.5 | -0.5975 | 0.17659 | 0.0317 | -3.3835
-13 | -0.5885 | 0.172 | 0.0265 | -3.4215
-12.5 | -0.5899 | 0.16963 | 0.02 | -3.4776
-12 | -0.5619 | 0.15589 | 0.0217 | -3.6045
-11.5 | -0.5471 | 0.14859 | 0.0201 | -3.6819
-11 | -0.5363 | 0.14189 | 0.017 | -3.7797
-10.5 | -0.5366 | 0.13761 | 0.0104 | -3.8994
-10 | -0.5396 | 0.13331 | 0.0027 | -4.0477
-9.5 | -0.5058 | 0.12049 | 0.0086 | -4.1979
-9 | -0.4965 | 0.11389 | 0.0052 | -4.3595
-8.5 | -0.5035 | 0.1096 | -0.0054 | -4.594
-8 | -0.4793 | 0.0996 | -0.0018 | -4.8122
-7.5 | -0.4693 | 0.09312 | -0.0055 | -5.0397
-7 | -0.4597 | 0.08489 | -0.0172 | -5.4152
-6.5 | -0.4364 | 0.07778 | -0.0189 | -5.6107
-6 | -0.4108 | 0.0696 | -0.026 | -5.9023
-5 | -0.3433 | 0.05356 | -0.0399 | -6.4096
-4.5 | -0.2999 | 0.04637 | -0.0468 | -6.4675
-4 | -0.2088 | 0.02689 | -0.0578 | -7.765
-3.5 | -0.1555 | 0.02156 | -0.0578 | -7.2124
-3 | -0.1008 | 0.0183 | -0.0566 | -5.5082
-2.5 | -0.047 | 0.01559 | -0.0561 | -3.0148
-2 | 0.0098 | 0.01244 | -0.057 | 0.78778
-1.5 | 0.0458 | 0.01083 | -0.0514 | 4.229
-1 | 0.0989 | 0.01118 | -0.0519 | 8.8462
-0.5 | 0.1495 | 0.01172 | -0.0524 | 12.756
0 | 0.208 | 0.01244 | -0.0549 | 16.7203
0.5 | 0.3164 | 0.01289 | -0.0661 | 24.5462
1 | 0.4154 | 0.01294 | -0.0742 | 32.102
1.5 | 0.4927 | 0.01281 | -0.0768 | 38.4621
2 | 0.5513 | 0.01272 | -0.0751 | 43.3412
2.5 | 0.6015 | 0.01278 | -0.0717 | 47.0657
3 | 0.6502 | 0.01297 | -0.0683 | 50.1311
3.5 | 0.6989 | 0.01333 | -0.0651 | 52.4306
4 | 0.7475 | 0.01387 | -0.0623 | 53.8933
4.5 | 0.7958 | 0.01466 | -0.0598 | 54.2838
5 | 0.8435 | 0.01574 | -0.0577 | 53.5896
5.5 | 0.8904 | 0.01717 | -0.0559 | 51.8579
6 | 0.9359 | 0.019 | -0.0541 | 49.2579
6.5 | 0.9807 | 0.02121 | -0.0524 | 46.2376
7 | 1.0252 | 0.02372 | -0.0506 | 43.2209
7.5 | 1.0682 | 0.02694 | -0.0487 | 39.6511
8 | 1.1092 | 0.03154 | -0.0466 | 35.168
8.5 | 1.1472 | 0.03692 | -0.0438 | 31.0726
9 | 1.1755 | 0.04358 | -0.0412 | 26.9734
9.5 | 1.1832 | 0.05267 | -0.0372 | 22.4644
10 | 1.1675 | 0.0626 | -0.034 | 18.6502
10.5 | 1.1314 | 0.07188 | -0.0321 | 15.7401
11 | 1.0906 | 0.08313 | -0.0362 | 13.1192
11.5 | 1.0561 | 0.09734 | -0.0439 | 10.8496
12 | 0.9513 | 0.15147 | -0.0806 | 6.2805
12.5 | 0.9373 | 0.16148 | -0.0886 | 5.8044
13 | 0.9389 | 0.17107 | -0.0925 | 5.4884
13.5 | 0.9758 | 0.18085 | -0.0865 | 5.3956
14 | 0.951 | 0.1889 | -0.1002 | 5.0344
14.5 | 0.9632 | 0.19697 | -0.1033 | 4.8901

## 13. Re 100k Mach 0.25 (1)
BIGFOIL.COM POLAR EXPORT
ag26
AG26 |  |  |  | Cl Max: | 1.042 | at alpha= | 6.5 | deg
JavaFoil+Calcfoil stall+Eppler ext transition |  |  |  | L/D Max: | 49.582 | at alpha= | 4.5 | deg
Re: | 100000 |  |  | Cd Min: | 0.01169 | at alpha= | -0.5 | deg
Mach: | 0.25 |  |  | Cl=0 at alpha= | -2.7979 | deg
|  |  |  | @ Cl=0.1, Cd= | 0.013785
|  |  |  | @ Cl=0.4, Cd= | 0.012244
|  |  |  | @ Cl=0.6, Cd= | 0.15159
alpha (deg) | Cl | Cd | Cm | Cl/Cd
-12 | -0.052 | 0.21017 | -0.022 | -0.246
-11.5 | -0.049 | 0.18933 | -0.022 | -0.258
-11 | -0.046 | 0.16341 | -0.021 | -0.282
-10.5 | -0.066 | 0.14247 | -0.021 | -0.46
-10 | -0.136 | 0.13289 | -0.021 | -1.025
-9.5 | -0.179 | 0.12353 | -0.02 | -1.449
-9 | -0.214 | 0.10546 | -0.02 | -2.026
-8.5 | -0.241 | 0.12925 | -0.02 | -1.864
-8 | -0.26 | 0.08749 | -0.02 | -2.974
-7.5 | -0.271 | 0.09291 | -0.02 | -2.913
-7 | -0.272 | 0.08102 | -0.019 | -3.353
-6.5 | -0.263 | 0.0725 | -0.019 | -3.633
-6 | -0.246 | 0.06308 | -0.019 | -3.903
-5.5 | -0.221 | 0.05669 | -0.019 | -3.899
-5 | -0.189 | 0.05044 | -0.019 | -3.747
-4.5 | -0.152 | 0.04611 | -0.019 | -3.287
-4 | -0.11 | 0.04179 | -0.019 | -2.631
-3.5 | -0.065 | 0.03922 | -0.02 | -1.669
-3 | -0.019 | 0.03724 | -0.021 | -0.519
-2.5 | 0.028 | 0.03556 | -0.023 | 0.786
-2 | 0.095 | 0.01385 | -0.063 | 6.825
-1.5 | 0.155 | 0.01307 | -0.064 | 11.828
-1 | 0.215 | 0.01269 | -0.064 | 16.917
-0.5 | 0.275 | 0.01169 | -0.064 | 23.48
0 | 0.335 | 0.01192 | -0.064 | 28.072
0.5 | 0.394 | 0.01221 | -0.064 | 32.302
1 | 0.454 | 0.01255 | -0.064 | 36.181
1.5 | 0.514 | 0.01288 | -0.064 | 39.864
2 | 0.573 | 0.01331 | -0.064 | 43.053
2.5 | 0.632 | 0.01387 | -0.064 | 45.553
3 | 0.691 | 0.01467 | -0.064 | 47.076
3.5 | 0.749 | 0.01563 | -0.064 | 47.923
4 | 0.807 | 0.01653 | -0.064 | 48.827
4.5 | 0.863 | 0.01741 | -0.064 | 49.582
5 | 0.916 | 0.01876 | -0.064 | 48.853
5.5 | 0.964 | 0.01986 | -0.064 | 48.559
6 | 1.007 | 0.02116 | -0.065 | 47.563
6.5 | 1.042 | 0.02206 | -0.065 | 47.24
7 | 0.854 | 0.0536 | -0.018 | 15.933
7.5 | 0.861 | 0.0595 | -0.017 | 14.473
8 | 0.856 | 0.06635 | -0.016 | 12.9
8.5 | 0.837 | 0.07481 | -0.016 | 11.186
9 | 0.803 | 0.08524 | -0.016 | 9.421
9.5 | 0.755 | 0.10112 | -0.016 | 7.465
10 | 0.693 | 0.10064 | -0.017 | 6.887
10.5 | 0.62 | 0.11426 | -0.017 | 5.424
11 | 0.537 | 0.13399 | -0.018 | 4.007
11.5 | 0.447 | 0.15159 | -0.018 | 2.946

## 14. Re 100k Mach 0.25 (2)
BIGFOIL.COM POLAR EXPORT
ag26
AG26 |  |  |  | Cl Max: | 1.174 | at alpha= | 9 | deg
XFOIL ncrit=9 |  |  |  | L/D Max: | 53.6103 | at alpha= | 4 | deg
Re: | 100000 |  |  | Cd Min: | 0.0114 | at alpha= | -1 | deg
Mach: | 0.25 |  |  | Cl=0 at alpha= | -2.0415 | deg
|  |  |  | @ Cl=0.1, Cd= | 0.01144
|  |  |  | @ Cl=0.4, Cd= | 0.01298
|  |  |  | @ Cl=0.6, Cd= | 0.012913
alpha (deg) | Cl | Cd | Cm | Cl/Cd
-20 | -0.8303 | 0.27003 | 0.0803 | -3.0748
-19.5 | -0.8107 | 0.26055 | 0.0777 | -3.1115
-19 | -0.792 | 0.25358 | 0.0738 | -3.1233
-18.5 | -0.7733 | 0.24688 | 0.0698 | -3.1323
-18 | -0.7546 | 0.24021 | 0.0657 | -3.1414
-17.5 | -0.736 | 0.23361 | 0.0614 | -3.1506
-17 | -0.7177 | 0.22762 | 0.0567 | -3.1531
-16.5 | -0.7025 | 0.22413 | 0.0509 | -3.1343
-16 | -0.6917 | 0.22172 | 0.0451 | -3.1197
-15.5 | -0.6836 | 0.21891 | 0.0398 | -3.1227
-15 | -0.6486 | 0.19944 | 0.0415 | -3.2521
-14.5 | -0.631 | 0.19218 | 0.0389 | -3.2834
-14 | -0.6147 | 0.18534 | 0.0356 | -3.3166
-13.5 | -0.6006 | 0.17944 | 0.0313 | -3.3471
-13 | -0.5988 | 0.17763 | 0.0247 | -3.3711
-12.5 | -0.5758 | 0.16536 | 0.0241 | -3.4821
-12 | -0.5576 | 0.15721 | 0.023 | -3.5468
-11.5 | -0.5446 | 0.15031 | 0.0202 | -3.6232
-11 | -0.5392 | 0.14529 | 0.015 | -3.7112
-10.5 | -0.5431 | 0.14199 | 0.0075 | -3.8249
-10 | -0.5118 | 0.12899 | 0.0113 | -3.9677
-9.5 | -0.4995 | 0.1221 | 0.0088 | -4.0909
-9 | -0.5013 | 0.11756 | 0.0012 | -4.2642
-8.5 | -0.4859 | 0.10838 | 0.0004 | -4.4833
-8 | -0.4691 | 0.10124 | -0.0004 | -4.6335
-7.5 | -0.4749 | 0.09658 | -0.0141 | -4.9172
-7 | -0.4516 | 0.08746 | -0.0082 | -5.1635
-6.5 | -0.4345 | 0.07921 | -0.0278 | -5.4854
-6 | -0.4076 | 0.07099 | -0.0349 | -5.7417
-5.5 | -0.383 | 0.06367 | -0.0333 | -6.0154
-5 | -0.3518 | 0.05648 | -0.0362 | -6.2288
-4.5 | -0.3146 | 0.049 | -0.0415 | -6.4204
-4 | -0.256 | 0.0386 | -0.0514 | -6.6321
-3.5 | -0.167 | 0.02312 | -0.0587 | -7.2232
-3 | -0.1115 | 0.01934 | -0.0579 | -5.7653
-2.5 | -0.0552 | 0.01643 | -0.0572 | -3.3597
-2 | 0.005 | 0.01342 | -0.0581 | 0.37258
-1.5 | 0.0504 | 0.01142 | -0.0547 | 4.4133
-1 | 0.0965 | 0.0114 | -0.053 | 8.4649
-0.5 | 0.1485 | 0.012 | -0.0537 | 12.375
0 | 0.2335 | 0.0127 | -0.0607 | 18.3858
0.5 | 0.3426 | 0.01301 | -0.0711 | 26.3336
1 | 0.4374 | 0.01296 | -0.0775 | 33.75
1.5 | 0.5089 | 0.01284 | -0.0781 | 39.634
2 | 0.5646 | 0.01283 | -0.0754 | 44.0062
2.5 | 0.616 | 0.01295 | -0.0719 | 47.5676
3 | 0.6667 | 0.01322 | -0.0684 | 50.4312
3.5 | 0.7173 | 0.01366 | -0.0652 | 52.511
4 | 0.7677 | 0.01432 | -0.0623 | 53.6103
4.5 | 0.8176 | 0.01527 | -0.0598 | 53.5429
5 | 0.8669 | 0.01655 | -0.0576 | 52.3807
5.5 | 0.915 | 0.01822 | -0.0555 | 50.2195
6 | 0.9622 | 0.02032 | -0.0535 | 47.3524
6.5 | 1.0087 | 0.02285 | -0.0514 | 44.1444
7 | 1.054 | 0.02598 | -0.0491 | 40.5697
7.5 | 1.0962 | 0.0299 | -0.0467 | 36.6622
8 | 1.1348 | 0.03498 | -0.0437 | 32.4414
8.5 | 1.1614 | 0.04254 | -0.0401 | 27.3014
9 | 1.174 | 0.05032 | -0.0372 | 23.3307
9.5 | 1.1593 | 0.05951 | -0.0338 | 19.4808
10 | 1.1254 | 0.06845 | -0.0319 | 16.4412
10.5 | 1.0874 | 0.07944 | -0.0359 | 13.6883
11 | 0.9068 | 0.08926 | -0.0342 | 10.1591
12 | 0.8041 | 0.12719 | -0.0532 | 6.322
12.5 | 0.9357 | 0.16582 | -0.093 | 5.6429
13 | 0.9527 | 0.17534 | -0.0933 | 5.4334
13.5 | 0.9551 | 0.18333 | -0.0985 | 5.2097
14 | 0.9695 | 0.19399 | -0.101 | 4.9977

## 15. Re 100k Mach 0.50 (1)
BIGFOIL.COM POLAR EXPORT
ag26
AG26 |  |  |  | Cl Max: | 1.2 | at alpha= | 20 | deg
JavaFoil+Calcfoil stall+Eppler ext transition |  |  |  | L/D Max: | 48.853 | at alpha= | 4 | deg
Re: | 100000 |  |  | Cd Min: | 0.0125 | at alpha= | 0 | deg
Mach: | 0.5 |  |  | Cl=0 at alpha= | -2.7981 | deg
|  |  |  | @ Cl=0.1, Cd= | 0.015807
|  |  |  | @ Cl=0.4, Cd= | 0.01262
|  |  |  | @ Cl=0.6, Cd= | 0.013922
alpha (deg) | Cl | Cd | Cm | Cl/Cd
-20 | -0.914 | 0.35082 | -0.039 | -2.604
-19.5 | -0.886 | 0.33442 | -0.038 | -2.649
-19 | -0.86 | 0.32174 | -0.038 | -2.673
-18.5 | -0.834 | 0.3124 | -0.038 | -2.671
-18 | -0.809 | 0.31051 | -0.038 | -2.605
-17.5 | -0.783 | 0.29798 | -0.038 | -2.628
-17 | -0.757 | 0.29334 | -0.038 | -2.581
-16.5 | -0.729 | 0.27471 | -0.036 | -2.654
-16 | -0.703 | 0.28293 | -0.036 | -2.485
-15.5 | -0.677 | 0.27289 | -0.036 | -2.481
-15 | -0.651 | 0.26668 | -0.036 | -2.441
-14.5 | -0.625 | 0.25591 | -0.036 | -2.442
-14 | -0.597 | 0.24191 | -0.033 | -2.469
-13.5 | -0.571 | 0.23942 | -0.033 | -2.385
-13 | -0.545 | 0.23659 | -0.033 | -2.302
-12.5 | -0.518 | 0.23219 | -0.033 | -2.233
-12 | -0.492 | 0.23005 | -0.033 | -2.139
-11.5 | -0.465 | 0.20363 | -0.031 | -2.282
-11 | -0.438 | 0.19511 | -0.031 | -2.247
-10.5 | -0.412 | 0.19052 | -0.031 | -2.162
-10 | -0.385 | 0.18704 | -0.031 | -2.06
-9.5 | -0.359 | 0.18378 | -0.031 | -1.952
-9 | -0.332 | 0.17271 | -0.029 | -1.921
-8.5 | -0.305 | 0.17018 | -0.029 | -1.793
-8 | -0.279 | 0.16779 | -0.029 | -1.66
-7.5 | -0.252 | 0.15141 | -0.027 | -1.662
-7 | -0.225 | 0.15063 | -0.027 | -1.494
-6.5 | -0.198 | 0.13722 | -0.027 | -1.445
-6 | -0.171 | 0.07362 | -0.025 | -2.33
-5.5 | -0.145 | 0.05826 | -0.025 | -2.485
-5 | -0.118 | 0.06577 | -0.023 | -1.794
-4.5 | -0.091 | 0.0795 | -0.022 | -1.148
-4 | -0.112 | 0.05051 | -0.022 | -2.217
-3.5 | -0.07 | 0.04299 | -0.022 | -1.635
-3 | -0.021 | 0.03905 | -0.022 | -0.543
-2.5 | 0.031 | 0.03661 | -0.024 | 0.846
-2 | 0.105 | 0.0143 | -0.071 | 7.368
-1.5 | 0.173 | 0.01379 | -0.071 | 12.524
-1 | 0.24 | 0.01355 | -0.071 | 17.709
-0.5 | 0.307 | 0.01328 | -0.071 | 23.124
0 | 0.374 | 0.0125 | -0.071 | 29.931
0.5 | 0.441 | 0.01281 | -0.071 | 34.399
1 | 0.507 | 0.0132 | -0.071 | 38.45
1.5 | 0.574 | 0.01367 | -0.071 | 41.983
2 | 0.64 | 0.01431 | -0.072 | 44.733
2.5 | 0.706 | 0.01526 | -0.072 | 46.257
3 | 0.771 | 0.01629 | -0.072 | 47.316
3.5 | 0.836 | 0.01733 | -0.072 | 48.222
4 | 0.899 | 0.0184 | -0.072 | 48.853
4.5 | 0.96 | 0.02008 | -0.072 | 47.785
5 | 1.012 | 0.02163 | -0.072 | 46.791
5.5 | 1.043 | 0.0217 | -0.072 | 48.061
6 | 0.847 | 0.05042 | -0.022 | 16.792
6.5 | 0.795 | 0.06091 | -0.019 | 13.058
7 | 0.521 | 0.08681 | -0.02 | 5.998
7.5 | 0.547 | 0.10465 | -0.022 | 5.228
8 | 0.573 | 0.14966 | -0.024 | 3.832
8.5 | 0.6 | 0.15842 | -0.026 | 3.786
9 | 0.626 | 0.17008 | -0.028 | 3.683
9.5 | 0.653 | 0.18303 | -0.031 | 3.569
10 | 0.679 | 0.19253 | -0.031 | 3.527
10.5 | 0.706 | 0.20606 | -0.033 | 3.427
11 | 0.732 | 0.2096 | -0.033 | 3.493
11.5 | 0.758 | 0.21543 | -0.034 | 3.518
12 | 0.785 | 0.23521 | -0.036 | 3.339
12.5 | 0.811 | 0.23897 | -0.036 | 3.394
13 | 0.837 | 0.25624 | -0.036 | 3.266
13.5 | 0.865 | 0.26251 | -0.039 | 3.294
14 | 0.89 | 0.26714 | -0.039 | 3.332
14.5 | 0.916 | 0.27604 | -0.039 | 3.317
15 | 0.942 | 0.2892 | -0.04 | 3.258
15.5 | 0.969 | 0.30901 | -0.041 | 3.136
16 | 0.994 | 0.30374 | -0.041 | 3.274
16.5 | 1.02 | 0.30724 | -0.041 | 3.319
17 | 1.048 | 0.32525 | -0.043 | 3.221
17.5 | 1.073 | 0.32703 | -0.043 | 3.28
18 | 1.098 | 0.32911 | -0.043 | 3.335
18.5 | 1.123 | 0.34877 | -0.043 | 3.221
19 | 1.15 | 0.35966 | -0.044 | 3.199
19.5 | 1.175 | 0.36486 | -0.045 | 3.221
20 | 1.2 | 0.38463 | -0.045 | 3.12

## 16. Re 100k Mach 0.50 (2)
BIGFOIL.COM POLAR EXPORT
ag26
AG26 |  |  |  | Cl Max: | 1.257 | at alpha= | 20 | deg
XFOIL ncrit=9 |  |  |  | L/D Max: | 51.5593 | at alpha= | 3.5 | deg
Re: | 100000 |  |  | Cd Min: | 0.01311 | at alpha= | -0.5 | deg
Mach: | 0.5 |  |  | Cl=0 at alpha= | -1.7761 | deg
|  |  |  | @ Cl=0.1, Cd= | 0.013305
|  |  |  | @ Cl=0.4, Cd= | 0.013355
|  |  |  | @ Cl=0.6, Cd= | 0.013496
alpha (deg) | Cl | Cd | Cm | Cl/Cd
-20 | -0.9055 | 0.2912 | 0.0962 | -3.1095
-19.5 | -0.8824 | 0.28307 | 0.0908 | -3.1173
-19 | -0.8592 | 0.27515 | 0.0854 | -3.1227
-18.5 | -0.8361 | 0.26822 | 0.0795 | -3.1172
-18 | -0.8152 | 0.26425 | 0.0725 | -3.085
-17.5 | -0.7972 | 0.2613 | 0.0657 | -3.0509
-17 | -0.7713 | 0.24746 | 0.0624 | -3.1169
-16.5 | -0.7457 | 0.23492 | 0.0601 | -3.1743
-16 | -0.723 | 0.22652 | 0.0562 | -3.1918
-15.5 | -0.7008 | 0.21863 | 0.0519 | -3.2054
-15 | -0.6792 | 0.21107 | 0.0473 | -3.2179
-14.5 | -0.6623 | 0.20706 | 0.0406 | -3.1986
-13.5 | -0.6177 | 0.18758 | 0.0348 | -3.293
-13 | -0.5975 | 0.1798 | 0.0315 | -3.3231
-12.5 | -0.5799 | 0.17293 | 0.0271 | -3.3534
-12 | -0.5757 | 0.17073 | 0.0202 | -3.372
-11.5 | -0.5473 | 0.15777 | 0.0196 | -3.469
-11 | -0.5275 | 0.14952 | 0.0177 | -3.528
-10.5 | -0.5147 | 0.14311 | 0.0136 | -3.5965
-10 | -0.5205 | 0.14108 | 0.0058 | -3.6894
-9.5 | -0.4843 | 0.12753 | 0.0084 | -3.7975
-9 | -0.4722 | 0.12093 | 0.005 | -3.9047
-8.5 | -0.4749 | 0.11647 | -0.0023 | -4.0774
-8 | -0.4446 | 0.10627 | -0.0001 | -4.1837
-7.5 | -0.4558 | 0.10346 | -0.0105 | -4.4056
-7 | -0.429 | 0.09399 | -0.0086 | -4.5643
-6.5 | -0.4105 | 0.08606 | -0.009 | -4.7699
-6 | -0.4041 | 0.07967 | -0.015 | -5.0722
-5.5 | -0.3873 | 0.07261 | -0.023 | -5.334
-5 | -0.3654 | 0.06522 | -0.0275 | -5.6026
-4.5 | -0.3419 | 0.05807 | -0.0307 | -5.8877
-4 | -0.2829 | 0.04197 | -0.0509 | -6.7405
-3.5 | -0.2312 | 0.03272 | -0.0568 | -7.066
-3 | -0.1693 | 0.02594 | -0.0601 | -6.5266
-2.5 | -0.0997 | 0.0208 | -0.0613 | -4.7933
-2 | -0.0321 | 0.01759 | -0.0616 | -1.8249
-1.5 | 0.0396 | 0.015 | -0.0633 | 2.64
-1 | 0.1016 | 0.01326 | -0.0627 | 7.6621
-0.5 | 0.2083 | 0.01311 | -0.0704 | 15.8886
0 | 0.3259 | 0.01337 | -0.0802 | 24.3755
0.5 | 0.4239 | 0.01335 | -0.0849 | 31.7528
1 | 0.5008 | 0.01328 | -0.0844 | 37.7108
1.5 | 0.5637 | 0.01335 | -0.0811 | 42.2247
2 | 0.6232 | 0.01359 | -0.0772 | 45.8572
2.5 | 0.6825 | 0.01399 | -0.0734 | 48.7848
3 | 0.7416 | 0.01461 | -0.0697 | 50.7598
3.5 | 0.8002 | 0.01552 | -0.0663 | 51.5593
4 | 0.8581 | 0.01676 | -0.063 | 51.1993
4.5 | 0.915 | 0.01843 | -0.0598 | 49.6473
5 | 0.9705 | 0.02062 | -0.0566 | 47.066
5.5 | 1.0251 | 0.02343 | -0.0532 | 43.7516
6 | 1.0769 | 0.02703 | -0.0495 | 39.8409
6.5 | 1.1195 | 0.03201 | -0.0452 | 34.9734
7 | 1.1442 | 0.03853 | -0.0407 | 29.6963
7.5 | 1.1431 | 0.04639 | -0.0369 | 24.6411
8 | 1.1087 | 0.05565 | -0.0356 | 19.9227
8.5 | 1.0668 | 0.06764 | -0.0417 | 15.7717
9 | 1.0279 | 0.083 | -0.0528 | 12.3843
9.5 | 0.9975 | 0.09939 | -0.0634 | 10.0362
10 | 0.9757 | 0.1146 | -0.0721 | 8.514
10.5 | 0.9625 | 0.12833 | -0.0795 | 7.5002
11 | 0.9583 | 0.14094 | -0.0856 | 6.7993
11.5 | 0.9607 | 0.15286 | -0.091 | 6.2848
12 | 0.9648 | 0.16454 | -0.097 | 5.8636
12.5 | 0.9842 | 0.18231 | -0.1028 | 5.3985
13 | 0.9794 | 0.1903 | -0.112 | 5.1466
13.5 | 1.0139 | 0.20334 | -0.1111 | 4.9862
14 | 1.0098 | 0.20905 | -0.1217 | 4.8304
14.5 | 1.046 | 0.22352 | -0.1204 | 4.6797
15 | 1.0459 | 0.22818 | -0.1315 | 4.5837
15.5 | 1.0674 | 0.23769 | -0.1356 | 4.4907
16 | 1.0883 | 0.2484 | -0.1401 | 4.3812
16.5 | 1.1062 | 0.25623 | -0.1468 | 4.3172
17 | 1.1379 | 0.27258 | -0.1468 | 4.1746
17.5 | 1.1478 | 0.27559 | -0.158 | 4.1649
18 | 1.169 | 0.28458 | -0.164 | 4.1078
18.5 | 1.1937 | 0.29574 | -0.1672 | 4.0363
19 | 1.2174 | 0.30903 | -0.1714 | 3.9394
19.5 | 1.2345 | 0.31334 | -0.1815 | 3.9398
20 | 1.257 | 0.32262 | -0.1872 | 3.8962

## 17. Re 250k Mach 0.00 (1)
BIGFOIL.COM POLAR EXPORT
ag26
AG26 |  |  |  | Cl Max: | 1.054 | at alpha= | 7 | deg
JavaFoil+Calcfoil stall+Eppler ext transition |  |  |  | L/D Max: | 63.36 | at alpha= | 4.5 | deg
Re: | 250000 |  |  | Cd Min: | 0.008 | at alpha= | -1 | deg
Mach: | 0 |  |  | Cl=0 at alpha= | -2.8207 | deg
|  |  |  | @ Cl=0.1, Cd= | 0.010496
|  |  |  | @ Cl=0.4, Cd= | 0.0087531
|  |  |  | @ Cl=0.6, Cd= | 0.0099889
alpha (deg) | Cl | Cd | Cm | Cl/Cd
-14 | -0.234 | 0.1367 | -0.022 | -1.713
-13.5 | -0.247 | 0.14995 | -0.021 | -1.649
-13 | -0.26 | 0.13608 | -0.021 | -1.914
-12.5 | -0.274 | 0.13128 | -0.021 | -2.085
-12 | -0.287 | 0.11999 | -0.021 | -2.391
-11.5 | -0.299 | 0.11347 | -0.021 | -2.639
-11 | -0.311 | 0.10288 | -0.02 | -3.022
-10.5 | -0.321 | 0.09604 | -0.02 | -3.343
-10 | -0.329 | 0.08861 | -0.02 | -3.715
-9.5 | -0.335 | 0.08307 | -0.02 | -4.029
-9 | -0.337 | 0.07707 | -0.02 | -4.372
-8.5 | -0.335 | 0.077 | -0.019 | -4.354
-8 | -0.329 | 0.0706 | -0.019 | -4.663
-7.5 | -0.318 | 0.06473 | -0.019 | -4.917
-7 | -0.302 | 0.05928 | -0.019 | -5.096
-6.5 | -0.281 | 0.05421 | -0.019 | -5.179
-6 | -0.254 | 0.04959 | -0.019 | -5.129
-5.5 | -0.223 | 0.04604 | -0.019 | -4.848
-5 | -0.188 | 0.04271 | -0.019 | -4.4
-4.5 | -0.149 | 0.03987 | -0.019 | -3.74
-4 | -0.107 | 0.03737 | -0.019 | -2.876
-3.5 | -0.064 | 0.03551 | -0.02 | -1.795
-3 | -0.019 | 0.03392 | -0.022 | -0.553
-2.5 | 0.034 | 0.01096 | -0.061 | 3.082
-2 | 0.092 | 0.01062 | -0.061 | 8.63
-1.5 | 0.15 | 0.00972 | -0.062 | 15.4
-1 | 0.208 | 0.008 | -0.062 | 25.97
-0.5 | 0.266 | 0.00816 | -0.062 | 32.564
0 | 0.324 | 0.00838 | -0.062 | 38.667
0.5 | 0.382 | 0.00866 | -0.062 | 44.084
1 | 0.44 | 0.00896 | -0.062 | 49.077
1.5 | 0.497 | 0.00924 | -0.062 | 53.829
2 | 0.555 | 0.00961 | -0.062 | 57.755
2.5 | 0.612 | 0.01009 | -0.062 | 60.656
3 | 0.669 | 0.01072 | -0.062 | 62.422
3.5 | 0.726 | 0.01163 | -0.062 | 62.385
4 | 0.782 | 0.01244 | -0.062 | 62.845
4.5 | 0.837 | 0.01321 | -0.062 | 63.36
5 | 0.889 | 0.01437 | -0.062 | 61.874
5.5 | 0.937 | 0.01531 | -0.062 | 61.231
6 | 0.982 | 0.01626 | -0.063 | 60.368
6.5 | 1.021 | 0.01746 | -0.063 | 58.485
7 | 1.054 | 0.01833 | -0.063 | 57.473
7.5 | 0.861 | 0.05171 | -0.019 | 16.659
8 | 0.872 | 0.05589 | -0.017 | 15.597
8.5 | 0.874 | 0.06046 | -0.016 | 14.461
9 | 0.869 | 0.06666 | -0.016 | 13.037
9.5 | 0.856 | 0.07268 | -0.016 | 11.784
10 | 0.837 | 0.0778 | -0.016 | 10.754
10.5 | 0.811 | 0.08366 | -0.016 | 9.691
11 | 0.78 | 0.09228 | -0.017 | 8.451
11.5 | 0.745 | 0.09818 | -0.017 | 7.589
12 | 0.708 | 0.10483 | -0.017 | 6.751

## 18. Re 250k Mach 0.00 (2)
BIGFOIL.COM POLAR EXPORT
ag26
AG26 |  |  |  | Cl Max: | 1.2673 | at alpha= | 10.5 | deg
XFOIL ncrit=9 |  |  |  | L/D Max: | 76.5874 | at alpha= | 4 | deg
Re: | 250000 |  |  | Cd Min: | 0.00689 | at alpha= | 0 | deg
Mach: | 0 |  |  | Cl=0 at alpha= | -2.2607 | deg
|  |  |  | @ Cl=0.1, Cd= | 0.0085044
|  |  |  | @ Cl=0.4, Cd= | 0.0070555
|  |  |  | @ Cl=0.6, Cd= | 0.0081622
alpha (deg) | Cl | Cd | Cm | Cl/Cd
-8.5 | -0.4947 | 0.10089 | 0.0024 | -4.9034
-8 | -0.4832 | 0.09418 | -0.0007 | -5.1306
-7.5 | -0.4736 | 0.08697 | -0.0053 | -5.4456
-7 | -0.453 | 0.07784 | -0.0183 | -5.8196
-6.5 | -0.4076 | 0.06551 | -0.0391 | -6.222
-6 | -0.3885 | 0.05416 | -0.0444 | -7.1732
-5.5 | -0.3529 | 0.04732 | -0.0481 | -7.4577
-5 | -0.3038 | 0.03613 | -0.0559 | -8.4085
-4.5 | -0.2635 | 0.03096 | -0.056 | -8.511
-4 | -0.1989 | 0.01899 | -0.0563 | -10.4739
-3.5 | -0.1472 | 0.01497 | -0.056 | -9.833
-3 | -0.0935 | 0.01277 | -0.0553 | -7.3218
-2.5 | -0.0371 | 0.01106 | -0.0558 | -3.3544
-2 | 0.0404 | 0.0093 | -0.0612 | 4.3441
-1.5 | 0.1228 | 0.0082 | -0.0672 | 14.9756
-1 | 0.1945 | 0.007 | -0.0691 | 27.7857
-0.5 | 0.265 | 0.00692 | -0.0715 | 38.2948
0 | 0.3224 | 0.00689 | -0.0708 | 46.7925
0.5 | 0.374 | 0.00697 | -0.0689 | 53.6585
1 | 0.4257 | 0.00714 | -0.0672 | 59.6218
1.5 | 0.4781 | 0.00736 | -0.0658 | 64.9592
2 | 0.5309 | 0.00767 | -0.0646 | 69.2177
2.5 | 0.5838 | 0.00803 | -0.0635 | 72.7024
3 | 0.6365 | 0.00846 | -0.0625 | 75.2364
3.5 | 0.6888 | 0.009 | -0.0616 | 76.5333
4 | 0.7406 | 0.00967 | -0.0607 | 76.5874
4.5 | 0.7921 | 0.01046 | -0.06 | 75.7266
5 | 0.8432 | 0.01137 | -0.0593 | 74.1601
5.5 | 0.8939 | 0.01237 | -0.0587 | 72.2635
6 | 0.9436 | 0.01356 | -0.058 | 69.587
6.5 | 0.9921 | 0.01496 | -0.0571 | 66.3168
7 | 1.0394 | 0.01656 | -0.0561 | 62.7657
7.5 | 1.0861 | 0.01823 | -0.055 | 59.5776
8 | 1.1281 | 0.02073 | -0.0531 | 54.4187
8.5 | 1.1668 | 0.02378 | -0.0508 | 49.0664
9 | 1.1963 | 0.02919 | -0.0476 | 40.9832
9.5 | 1.2297 | 0.03362 | -0.0447 | 36.5764
10 | 1.2517 | 0.0393 | -0.0413 | 31.8499
10.5 | 1.2673 | 0.04364 | -0.0382 | 29.0399
11 | 1.256 | 0.05017 | -0.0336 | 25.0349
11.5 | 1.2232 | 0.05864 | -0.0316 | 20.8595
12 | 1.1809 | 0.07128 | -0.0371 | 16.5671
12.5 | 1.1228 | 0.09194 | -0.0522 | 12.2123
13 | 1.0433 | 0.12269 | -0.0717 | 8.5035
13.5 | 0.9745 | 0.16264 | -0.0871 | 5.9918
14 | 0.9769 | 0.17343 | -0.091 | 5.6328
14.5 | 0.9737 | 0.18709 | -0.0968 | 5.2044
15 | 0.977 | 0.19863 | -0.1065 | 4.9187
15.5 | 0.9867 | 0.20725 | -0.1119 | 4.7609

## 19. Re 250k Mach 0.10 (1)
BIGFOIL.COM POLAR EXPORT
ag26
AG26 |  |  |  | Cl Max: | 1.056 | at alpha= | 7 | deg
JavaFoil+Calcfoil stall+Eppler ext transition |  |  |  | L/D Max: | 63.342 | at alpha= | 4.5 | deg
Re: | 250000 |  |  | Cd Min: | 0.00802 | at alpha= | -1 | deg
Mach: | 0.1 |  |  | Cl=0 at alpha= | -2.8207 | deg
|  |  |  | @ Cl=0.1, Cd= | 0.010519
|  |  |  | @ Cl=0.4, Cd= | 0.0087628
|  |  |  | @ Cl=0.6, Cd= | 0.010008
alpha (deg) | Cl | Cd | Cm | Cl/Cd
-13.5 | -0.213 | 0.134 | -0.022 | -1.587
-13 | -0.228 | 0.13834 | -0.022 | -1.646
-12.5 | -0.243 | 0.13357 | -0.021 | -1.818
-12 | -0.258 | 0.12603 | -0.021 | -2.048
-11.5 | -0.273 | 0.11548 | -0.021 | -2.365
-11 | -0.287 | 0.10504 | -0.02 | -2.735
-10.5 | -0.3 | 0.09887 | -0.02 | -3.036
-10 | -0.311 | 0.08911 | -0.02 | -3.492
-9.5 | -0.32 | 0.08242 | -0.02 | -3.878
-9 | -0.325 | 0.07708 | -0.02 | -4.213
-8.5 | -0.326 | 0.07168 | -0.02 | -4.546
-8 | -0.322 | 0.07157 | -0.019 | -4.502
-7.5 | -0.313 | 0.06139 | -0.02 | -5.106
-7 | -0.299 | 0.06083 | -0.019 | -4.916
-6.5 | -0.279 | 0.05531 | -0.019 | -5.046
-6 | -0.254 | 0.05019 | -0.019 | -5.054
-5.5 | -0.223 | 0.04637 | -0.019 | -4.813
-5 | -0.188 | 0.04289 | -0.019 | -4.389
-4.5 | -0.15 | 0.03998 | -0.019 | -3.741
-4 | -0.108 | 0.03741 | -0.019 | -2.884
-3.5 | -0.064 | 0.0355 | -0.02 | -1.803
-3 | -0.019 | 0.03392 | -0.022 | -0.556
-2.5 | 0.034 | 0.01098 | -0.062 | 3.09
-2 | 0.092 | 0.01064 | -0.062 | 8.654
-1.5 | 0.151 | 0.00975 | -0.062 | 15.437
-1 | 0.209 | 0.00802 | -0.062 | 26.058
-0.5 | 0.267 | 0.00818 | -0.062 | 32.649
0 | 0.326 | 0.0084 | -0.062 | 38.763
0.5 | 0.384 | 0.00868 | -0.062 | 44.203
1 | 0.442 | 0.00898 | -0.062 | 49.189
1.5 | 0.5 | 0.00927 | -0.062 | 53.939
2 | 0.558 | 0.00964 | -0.062 | 57.854
2.5 | 0.615 | 0.01014 | -0.062 | 60.695
3 | 0.672 | 0.01078 | -0.062 | 62.368
3.5 | 0.729 | 0.01169 | -0.062 | 62.372
4 | 0.786 | 0.01251 | -0.063 | 62.808
4.5 | 0.841 | 0.01328 | -0.063 | 63.342
5 | 0.893 | 0.01446 | -0.063 | 61.789
5.5 | 0.942 | 0.0154 | -0.063 | 61.142
6 | 0.986 | 0.01636 | -0.063 | 60.268
6.5 | 1.025 | 0.01758 | -0.063 | 58.288
7 | 1.056 | 0.01846 | -0.063 | 57.207
7.5 | 0.862 | 0.052 | -0.019 | 16.581
8 | 0.871 | 0.05628 | -0.018 | 15.472
8.5 | 0.871 | 0.06091 | -0.016 | 14.298
9 | 0.863 | 0.06626 | -0.016 | 13.019
9.5 | 0.846 | 0.07468 | -0.016 | 11.331
10 | 0.822 | 0.07783 | -0.016 | 10.562
10.5 | 0.791 | 0.08623 | -0.017 | 9.179
11 | 0.756 | 0.09191 | -0.017 | 8.221
11.5 | 0.716 | 0.10146 | -0.018 | 7.055
12 | 0.673 | 0.10779 | -0.018 | 6.247

## 20. Re 250k Mach 0.10 (2)
BIGFOIL.COM POLAR EXPORT
ag26
AG26 |  |  |  | Cl Max: | 1.2568 | at alpha= | 10.5 | deg
XFOIL ncrit=9 |  |  |  | L/D Max: | 76.5365 | at alpha= | 4 | deg
Re: | 250000 |  |  | Cd Min: | 0.0069 | at alpha= | 0 | deg
Mach: | 0.1 |  |  | Cl=0 at alpha= | -2.2605 | deg
|  |  |  | @ Cl=0.1, Cd= | 0.0085715
|  |  |  | @ Cl=0.4, Cd= | 0.0070649
|  |  |  | @ Cl=0.6, Cd= | 0.0081714
alpha (deg) | Cl | Cd | Cm | Cl/Cd
-20 | -0.8159 | 0.2633 | 0.0813 | -3.0987
-19.5 | -0.7984 | 0.25808 | 0.0759 | -3.0936
-19 | -0.7822 | 0.25293 | 0.0705 | -3.0926
-18.5 | -0.7642 | 0.24329 | 0.0677 | -3.1411
-18 | -0.7471 | 0.23579 | 0.0654 | -3.1685
-17.5 | -0.73 | 0.22931 | 0.0618 | -3.1835
-17 | -0.7128 | 0.22271 | 0.0581 | -3.2006
-16.5 | -0.6957 | 0.21601 | 0.0544 | -3.2207
-16 | -0.6788 | 0.2092 | 0.0507 | -3.2447
-15.5 | -0.6619 | 0.20238 | 0.047 | -3.2706
-15 | -0.6454 | 0.19601 | 0.0426 | -3.2927
-14.5 | -0.6321 | 0.19036 | 0.0377 | -3.3206
-14 | -0.6209 | 0.18445 | 0.0332 | -3.3662
-13.5 | -0.6086 | 0.1778 | 0.0294 | -3.4229
-13 | -0.5967 | 0.16853 | 0.0265 | -3.5406
-12.5 | -0.5774 | 0.1594 | 0.027 | -3.6223
-12 | -0.5643 | 0.15248 | 0.0248 | -3.7008
-11.5 | -0.552 | 0.14549 | 0.0222 | -3.7941
-11 | -0.5405 | 0.13837 | 0.0194 | -3.9062
-10.5 | -0.5296 | 0.13115 | 0.016 | -4.0381
-10 | -0.5222 | 0.12467 | 0.01 | -4.1887
-9.5 | -0.512 | 0.11774 | 0.0049 | -4.3486
-9 | -0.5015 | 0.11029 | 0.0003 | -4.5471
-8.5 | -0.4924 | 0.1014 | 0.0028 | -4.856
-8 | -0.4813 | 0.09457 | -0.0004 | -5.0894
-7.5 | -0.4717 | 0.08733 | -0.0052 | -5.4014
-7 | -0.4497 | 0.07814 | -0.02 | -5.7551
-6.5 | -0.4081 | 0.0663 | -0.0384 | -6.1554
-6 | -0.3908 | 0.05557 | -0.0426 | -7.0326
-5.5 | -0.355 | 0.04834 | -0.0471 | -7.3438
-5 | -0.3059 | 0.03679 | -0.0558 | -8.3148
-4.5 | -0.266 | 0.03151 | -0.0559 | -8.4418
-4 | -0.2016 | 0.01941 | -0.0564 | -10.3864
-3.5 | -0.1495 | 0.01522 | -0.0562 | -9.8226
-3 | -0.0953 | 0.0129 | -0.0555 | -7.3876
-2.5 | -0.0386 | 0.01116 | -0.0559 | -3.4588
-2 | 0.042 | 0.00935 | -0.0619 | 4.492
-1.5 | 0.1247 | 0.00824 | -0.0679 | 15.1335
-1 | 0.1967 | 0.007 | -0.0697 | 28.1
-0.5 | 0.2666 | 0.00692 | -0.0718 | 38.526
0 | 0.3236 | 0.0069 | -0.071 | 46.8986
0.5 | 0.3756 | 0.00699 | -0.0691 | 53.7339
1 | 0.4277 | 0.00715 | -0.0674 | 59.8182
1.5 | 0.4805 | 0.00739 | -0.066 | 65.0203
2 | 0.5337 | 0.00769 | -0.0648 | 69.4018
2.5 | 0.5869 | 0.00806 | -0.0637 | 72.8164
3 | 0.6398 | 0.00851 | -0.0627 | 75.1821
3.5 | 0.6924 | 0.00906 | -0.0617 | 76.4238
4 | 0.7447 | 0.00973 | -0.0609 | 76.5365
4.5 | 0.7963 | 0.01056 | -0.0601 | 75.4072
5 | 0.8478 | 0.01147 | -0.0594 | 73.9146
5.5 | 0.8987 | 0.01251 | -0.0587 | 71.8385
6 | 0.9489 | 0.0137 | -0.058 | 69.2628
6.5 | 0.9979 | 0.0151 | -0.0571 | 66.0861
7 | 1.0456 | 0.0167 | -0.056 | 62.6108
7.5 | 1.0914 | 0.0186 | -0.0546 | 58.6774
8 | 1.1337 | 0.02114 | -0.0526 | 53.6282
8.5 | 1.1721 | 0.0243 | -0.0502 | 48.2346
9 | 1.2008 | 0.02998 | -0.0468 | 40.0534
9.5 | 1.2314 | 0.03495 | -0.0436 | 35.2332
10 | 1.2485 | 0.04103 | -0.0399 | 30.429
10.5 | 1.2568 | 0.04598 | -0.0365 | 27.3336
11 | 1.2363 | 0.05268 | -0.0321 | 23.4681
11.5 | 1.2004 | 0.06248 | -0.033 | 19.2125
12 | 1.1534 | 0.07776 | -0.0425 | 14.8328
12.5 | 1.0856 | 0.10305 | -0.0606 | 10.5347
13.5 | 0.9717 | 0.16346 | -0.0904 | 5.9446
14 | 0.9764 | 0.17493 | -0.0925 | 5.5817
14.5 | 0.975 | 0.18805 | -0.0975 | 5.1848
15 | 0.9796 | 0.19928 | -0.1066 | 4.9157
15.5 | 0.9883 | 0.20831 | -0.1129 | 4.7444

## 21. Re 250k Mach 0.25 (1)
BIGFOIL.COM POLAR EXPORT
ag26
AG26 |  |  |  | Cl Max: | 1.067 | at alpha= | 7 | deg
JavaFoil+Calcfoil stall+Eppler ext transition |  |  |  | L/D Max: | 63.302 | at alpha= | 4.5 | deg
Re: | 250000 |  |  | Cd Min: | 0.00828 | at alpha= | -0.5 | deg
Mach: | 0.25 |  |  | Cl=0 at alpha= | -2.8241 | deg
|  |  |  | @ Cl=0.1, Cd= | 0.010889
|  |  |  | @ Cl=0.4, Cd= | 0.12964
|  |  |  | @ Cl=0.6, Cd= | 0.12964
alpha (deg) | Cl | Cd | Cm | Cl/Cd
-12 | -0.052 | 0.12094 | -0.023 | -0.427
-11.5 | -0.049 | 0.1145 | -0.023 | -0.427
-11 | -0.046 | 0.12867 | -0.022 | -0.358
-10.5 | -0.066 | 0.11456 | -0.022 | -0.572
-10 | -0.136 | 0.10465 | -0.022 | -1.302
-9.5 | -0.179 | 0.09505 | -0.021 | -1.884
-9 | -0.214 | 0.0864 | -0.021 | -2.473
-8.5 | -0.241 | 0.07942 | -0.02 | -3.033
-8 | -0.26 | 0.07174 | -0.021 | -3.627
-7.5 | -0.271 | 0.06356 | -0.02 | -4.258
-7 | -0.272 | 0.05948 | -0.02 | -4.569
-6.5 | -0.263 | 0.05934 | -0.019 | -4.439
-6 | -0.246 | 0.05333 | -0.019 | -4.617
-5.5 | -0.221 | 0.04839 | -0.019 | -4.568
-5 | -0.189 | 0.04464 | -0.019 | -4.235
-4.5 | -0.152 | 0.04106 | -0.019 | -3.693
-4 | -0.11 | 0.03785 | -0.02 | -2.905
-3.5 | -0.065 | 0.03579 | -0.02 | -1.829
-3 | -0.019 | 0.03416 | -0.022 | -0.566
-2.5 | 0.035 | 0.01107 | -0.063 | 3.146
-2 | 0.095 | 0.01098 | -0.063 | 8.611
-1.5 | 0.155 | 0.00989 | -0.064 | 15.641
-1 | 0.215 | 0.00949 | -0.064 | 22.632
-0.5 | 0.275 | 0.00828 | -0.064 | 33.146
0 | 0.335 | 0.00851 | -0.064 | 39.302
0.5 | 0.394 | 0.0088 | -0.064 | 44.828
1 | 0.454 | 0.00913 | -0.064 | 49.733
1.5 | 0.514 | 0.00942 | -0.064 | 54.526
2 | 0.573 | 0.00982 | -0.064 | 58.317
2.5 | 0.632 | 0.01035 | -0.064 | 61.042
3 | 0.691 | 0.01111 | -0.064 | 62.161
3.5 | 0.749 | 0.01203 | -0.064 | 62.258
4 | 0.807 | 0.01285 | -0.064 | 62.78
4.5 | 0.863 | 0.01364 | -0.064 | 63.302
5 | 0.916 | 0.01495 | -0.064 | 61.298
5.5 | 0.964 | 0.01589 | -0.064 | 60.681
6 | 1.007 | 0.01706 | -0.065 | 59.021
6.5 | 1.042 | 0.01832 | -0.065 | 56.864
7 | 1.067 | 0.01913 | -0.065 | 55.786
7.5 | 0.861 | 0.05323 | -0.018 | 16.179
8 | 0.856 | 0.05869 | -0.017 | 14.585
8.5 | 0.837 | 0.06396 | -0.017 | 13.086
9 | 0.803 | 0.06938 | -0.017 | 11.575
9.5 | 0.755 | 0.07914 | -0.017 | 9.539
10 | 0.693 | 0.08445 | -0.018 | 8.208
10.5 | 0.62 | 0.09517 | -0.018 | 6.513
11 | 0.537 | 0.106 | -0.019 | 5.066
11.5 | 0.447 | 0.11923 | -0.019 | 3.747
12 | 0.35 | 0.12964 | -0.019 | 2.699

## 22. Re 250k Mach 0.25 (2)
BIGFOIL.COM POLAR EXPORT
ag26
AG26 |  |  |  | Cl Max: | 1.2211 | at alpha= | 9.5 | deg
XFOIL ncrit=9 |  |  |  | L/D Max: | 76.0619 | at alpha= | 3.5 | deg
Re: | 250000 |  |  | Cd Min: | 0.00694 | at alpha= | -0.5 | deg
Mach: | 0.25 |  |  | Cl=0 at alpha= | -2.2956 | deg
|  |  |  | @ Cl=0.1, Cd= | 0.0089515
|  |  |  | @ Cl=0.4, Cd= | 0.0071268
|  |  |  | @ Cl=0.6, Cd= | 0.0082345
alpha (deg) | Cl | Cd | Cm | Cl/Cd
-20 | -0.831 | 0.26861 | 0.0834 | -3.0937
-19.5 | -0.8131 | 0.26325 | 0.0778 | -3.0887
-18.5 | -0.7763 | 0.24621 | 0.0711 | -3.153
-18 | -0.7584 | 0.23939 | 0.0677 | -3.1681
-17.5 | -0.7401 | 0.23263 | 0.0638 | -3.1814
-17 | -0.7218 | 0.22576 | 0.0598 | -3.1972
-16.5 | -0.7037 | 0.21883 | 0.0559 | -3.2157
-16 | -0.6855 | 0.21186 | 0.0519 | -3.2356
-15.5 | -0.6672 | 0.20525 | 0.0474 | -3.2507
-15 | -0.6514 | 0.1995 | 0.0423 | -3.2652
-14.5 | -0.6382 | 0.19372 | 0.0376 | -3.2944
-14 | -0.6252 | 0.18738 | 0.0333 | -3.3365
-13.5 | -0.6112 | 0.18036 | 0.0296 | -3.3888
-13 | -0.5904 | 0.16852 | 0.0303 | -3.5034
-12.5 | -0.5757 | 0.16145 | 0.028 | -3.5658
-12 | -0.5618 | 0.15439 | 0.0253 | -3.6388
-11.5 | -0.5489 | 0.14725 | 0.0224 | -3.7277
-11 | -0.5365 | 0.14001 | 0.0193 | -3.8319
-10.5 | -0.5268 | 0.13352 | 0.0142 | -3.9455
-10 | -0.5184 | 0.12705 | 0.0086 | -4.0803
-9.5 | -0.507 | 0.11973 | 0.0045 | -4.2345
-9 | -0.4956 | 0.11015 | 0.0064 | -4.4993
-8.5 | -0.4831 | 0.10347 | 0.004 | -4.669
-8 | -0.4725 | 0.09635 | 0.0001 | -4.904
-7.5 | -0.4632 | 0.08919 | -0.0073 | -5.1934
-7 | -0.4428 | 0.08092 | -0.0206 | -5.4721
-6.5 | -0.424 | 0.06889 | -0.0313 | -6.1547
-6 | -0.4012 | 0.06216 | -0.0328 | -6.4543
-5.5 | -0.3649 | 0.05335 | -0.0416 | -6.8397
-5 | -0.3171 | 0.04051 | -0.0542 | -7.8277
-4.5 | -0.2798 | 0.03468 | -0.0547 | -8.0681
-4 | -0.2159 | 0.02129 | -0.0572 | -10.1409
-3.5 | -0.1633 | 0.01672 | -0.0572 | -9.7667
-3 | -0.1061 | 0.01374 | -0.0566 | -7.722
-2.5 | -0.0361 | 0.01172 | -0.059 | -3.0802
-2 | 0.0522 | 0.00962 | -0.0657 | 5.4262
-1.5 | 0.138 | 0.00842 | -0.0719 | 16.3895
-1 | 0.2074 | 0.00701 | -0.0725 | 29.5863
-0.5 | 0.2746 | 0.00694 | -0.0735 | 39.5677
0 | 0.3309 | 0.00696 | -0.0721 | 47.5431
0.5 | 0.3846 | 0.00707 | -0.0702 | 54.3989
1 | 0.4388 | 0.00727 | -0.0685 | 60.3576
1.5 | 0.4935 | 0.00753 | -0.0671 | 65.5378
2 | 0.5485 | 0.00787 | -0.0659 | 69.695
2.5 | 0.6036 | 0.00826 | -0.0648 | 73.0751
3 | 0.6582 | 0.00877 | -0.0636 | 75.0513
3.5 | 0.7127 | 0.00937 | -0.0626 | 76.0619
4 | 0.7665 | 0.01014 | -0.0616 | 75.5917
4.5 | 0.8202 | 0.01101 | -0.0607 | 74.4959
5 | 0.8735 | 0.01201 | -0.0598 | 72.7311
5.5 | 0.9262 | 0.01316 | -0.0589 | 70.3799
6 | 0.9777 | 0.01454 | -0.0578 | 67.2421
6.5 | 1.0274 | 0.01624 | -0.0564 | 63.2635
7 | 1.0767 | 0.018 | -0.0548 | 59.8167
7.5 | 1.1192 | 0.02089 | -0.0524 | 53.5759
8 | 1.158 | 0.02456 | -0.0492 | 47.1498
8.5 | 1.1959 | 0.02809 | -0.0462 | 42.5739
9 | 1.2144 | 0.0354 | -0.0419 | 34.3051
9.5 | 1.2211 | 0.04243 | -0.0375 | 28.7792
10 | 1.2006 | 0.04996 | -0.0328 | 24.0312
10.5 | 1.168 | 0.05914 | -0.0334 | 19.7497
11 | 1.1327 | 0.07189 | -0.041 | 15.756
11.5 | 1.0958 | 0.08827 | -0.0529 | 12.4142
12 | 1.0567 | 0.10712 | -0.0651 | 9.8646
12.5 | 1.0281 | 0.12506 | -0.075 | 8.2209
13 | 0.978 | 0.1543 | -0.0888 | 6.3383
13.5 | 0.973 | 0.16773 | -0.0949 | 5.801
14 | 0.9786 | 0.18137 | -0.0984 | 5.3956
14.5 | 0.9839 | 0.19303 | -0.1015 | 5.0971

## 23. Re 250k Mach 0.50 (1)
BIGFOIL.COM POLAR EXPORT
ag26
AG26 |  |  |  | Cl Max: | 1.2 | at alpha= | 20 | deg
JavaFoil+Calcfoil stall+Eppler ext transition |  |  |  | L/D Max: | 62.474 | at alpha= | 4 | deg
Re: | 250000 |  |  | Cd Min: | 0.00902 | at alpha= | 0 | deg
Mach: | 0.5 |  |  | Cl=0 at alpha= | -2.7981 | deg
|  |  |  | @ Cl=0.1, Cd= | 0.012918
|  |  |  | @ Cl=0.4, Cd= | 0.0091325
|  |  |  | @ Cl=0.6, Cd= | 0.010322
alpha (deg) | Cl | Cd | Cm | Cl/Cd
-20 | -0.914 | 0.26935 | -0.039 | -3.392
-19.5 | -0.886 | 0.25858 | -0.038 | -3.427
-19 | -0.86 | 0.2506 | -0.038 | -3.433
-18.5 | -0.835 | 0.24574 | -0.038 | -3.396
-18 | -0.809 | 0.237 | -0.038 | -3.413
-17.5 | -0.783 | 0.22702 | -0.038 | -3.449
-17 | -0.757 | 0.22247 | -0.038 | -3.403
-16.5 | -0.729 | 0.21706 | -0.036 | -3.36
-16 | -0.703 | 0.21015 | -0.036 | -3.346
-15.5 | -0.677 | 0.21039 | -0.036 | -3.219
-15 | -0.651 | 0.19832 | -0.036 | -3.283
-14.5 | -0.625 | 0.1898 | -0.036 | -3.293
-14 | -0.597 | 0.18732 | -0.034 | -3.189
-13.5 | -0.571 | 0.18031 | -0.033 | -3.167
-13 | -0.545 | 0.17724 | -0.033 | -3.074
-12.5 | -0.518 | 0.17308 | -0.033 | -2.995
-12 | -0.492 | 0.17059 | -0.033 | -2.884
-11.5 | -0.465 | 0.14982 | -0.031 | -3.102
-11 | -0.438 | 0.14868 | -0.031 | -2.948
-10.5 | -0.412 | 0.14457 | -0.031 | -2.849
-10 | -0.385 | 0.14133 | -0.031 | -2.727
-9.5 | -0.359 | 0.13568 | -0.031 | -2.644
-9 | -0.332 | 0.12845 | -0.029 | -2.583
-8.5 | -0.305 | 0.12591 | -0.029 | -2.424
-8 | -0.279 | 0.1235 | -0.029 | -2.255
-7.5 | -0.252 | 0.109 | -0.027 | -2.309
-7 | -0.225 | 0.11125 | -0.027 | -2.023
-6.5 | -0.198 | 0.10118 | -0.028 | -1.96
-6 | -0.172 | 0.05923 | -0.026 | -2.895
-5.5 | -0.145 | 0.04976 | -0.026 | -2.909
-5 | -0.118 | 0.05321 | -0.024 | -2.217
-4.5 | -0.091 | 0.04551 | -0.023 | -2.005
-4 | -0.112 | 0.04338 | -0.022 | -2.582
-3.5 | -0.07 | 0.03774 | -0.022 | -1.862
-3 | -0.021 | 0.03549 | -0.023 | -0.597
-2.5 | 0.031 | 0.03359 | -0.025 | 0.922
-2 | 0.105 | 0.01142 | -0.071 | 9.223
-1.5 | 0.173 | 0.01058 | -0.071 | 16.323
-1 | 0.24 | 0.01031 | -0.071 | 23.27
-0.5 | 0.307 | 0.01002 | -0.071 | 30.628
0 | 0.374 | 0.00902 | -0.071 | 41.462
0.5 | 0.441 | 0.00931 | -0.071 | 47.325
1 | 0.507 | 0.00966 | -0.071 | 52.51
1.5 | 0.574 | 0.01009 | -0.071 | 56.856
2 | 0.64 | 0.01068 | -0.072 | 59.901
2.5 | 0.706 | 0.01158 | -0.072 | 60.929
3 | 0.771 | 0.01254 | -0.072 | 61.479
3.5 | 0.836 | 0.01347 | -0.072 | 62.026
4 | 0.899 | 0.01439 | -0.072 | 62.474
4.5 | 0.96 | 0.01594 | -0.072 | 60.205
5 | 1.012 | 0.01719 | -0.072 | 58.879
5.5 | 1.049 | 0.0189 | -0.072 | 55.475
6 | 1.053 | 0.01923 | -0.072 | 54.775
6.5 | 0.795 | 0.05317 | -0.02 | 14.96
7 | 0.521 | 0.06978 | -0.021 | 7.463
7.5 | 0.547 | 0.08211 | -0.023 | 6.663
8 | 0.573 | 0.09663 | -0.025 | 5.935
8.5 | 0.6 | 0.12035 | -0.026 | 4.984
9 | 0.626 | 0.12811 | -0.028 | 4.89
9.5 | 0.653 | 0.13307 | -0.031 | 4.909
10 | 0.679 | 0.14054 | -0.031 | 4.833
10.5 | 0.706 | 0.15273 | -0.034 | 4.624
11 | 0.732 | 0.15605 | -0.034 | 4.692
11.5 | 0.758 | 0.16002 | -0.034 | 4.737
12 | 0.785 | 0.1701 | -0.036 | 4.618
12.5 | 0.811 | 0.1737 | -0.036 | 4.67
13 | 0.837 | 0.18662 | -0.036 | 4.485
13.5 | 0.865 | 0.19287 | -0.039 | 4.483
14 | 0.89 | 0.19717 | -0.039 | 4.515
14.5 | 0.916 | 0.20689 | -0.039 | 4.426
15 | 0.943 | 0.21762 | -0.04 | 4.333
15.5 | 0.969 | 0.22722 | -0.041 | 4.264
16 | 0.994 | 0.22999 | -0.041 | 4.324
16.5 | 1.02 | 0.23417 | -0.041 | 4.355
17 | 1.048 | 0.24333 | -0.043 | 4.305
17.5 | 1.073 | 0.24474 | -0.043 | 4.383
18 | 1.098 | 0.24834 | -0.043 | 4.42
18.5 | 1.124 | 0.26229 | -0.043 | 4.284
19 | 1.151 | 0.27181 | -0.044 | 4.233
19.5 | 1.175 | 0.27098 | -0.045 | 4.337
20 | 1.2 | 0.28913 | -0.045 | 4.15

## 24. Re 250k Mach 0.50 (2)
BIGFOIL.COM POLAR EXPORT
ag26
AG26 |  |  |  | Cl Max: | 1.2598 | at alpha= | 20 | deg
XFOIL ncrit=9 |  |  |  | L/D Max: | 74.3373 | at alpha= | 3 | deg
Re: | 250000 |  |  | Cd Min: | 0.00716 | at alpha= | -0.5 | deg
Mach: | 0.5 |  |  | Cl=0 at alpha= | -2.4589 | deg
|  |  |  | @ Cl=0.1, Cd= | 0.010534
|  |  |  | @ Cl=0.4, Cd= | 0.0074279
|  |  |  | @ Cl=0.6, Cd= | 0.0085453
alpha (deg) | Cl | Cd | Cm | Cl/Cd
-20 | -0.9075 | 0.29175 | 0.0973 | -3.1105
-19.5 | -0.8853 | 0.28265 | 0.0929 | -3.1321
-19 | -0.8627 | 0.27441 | 0.0879 | -3.1438
-18.5 | -0.8399 | 0.26625 | 0.0829 | -3.1546
-18 | -0.8168 | 0.25804 | 0.0779 | -3.1654
-17.5 | -0.7934 | 0.24984 | 0.0727 | -3.1756
-17 | -0.7696 | 0.24234 | 0.067 | -3.1757
-16.5 | -0.7478 | 0.23596 | 0.0608 | -3.1692
-16 | -0.7277 | 0.22942 | 0.0551 | -3.1719
-15 | -0.683 | 0.20982 | 0.0478 | -3.2552
-14.5 | -0.6614 | 0.20099 | 0.0449 | -3.2907
-14 | -0.6406 | 0.19307 | 0.0413 | -3.318
-13.5 | -0.6204 | 0.18527 | 0.0376 | -3.3486
-13 | -0.6008 | 0.17751 | 0.0338 | -3.3846
-12.5 | -0.5816 | 0.16974 | 0.03 | -3.4264
-12 | -0.5637 | 0.1628 | 0.025 | -3.4625
-11.5 | -0.5522 | 0.1571 | 0.0192 | -3.515
-11 | -0.5398 | 0.15024 | 0.0146 | -3.5929
-10.5 | -0.5182 | 0.13871 | 0.0146 | -3.7359
-10 | -0.5007 | 0.13113 | 0.0134 | -3.8183
-9.5 | -0.486 | 0.12385 | 0.0103 | -3.9241
-9 | -0.4759 | 0.11768 | 0.0042 | -4.044
-8.5 | -0.466 | 0.11125 | -0.002 | -4.1888
-8 | -0.4546 | 0.10242 | -0.0054 | -4.4386
-7.5 | -0.4363 | 0.09412 | -0.0042 | -4.6356
-7 | -0.4215 | 0.08724 | -0.0068 | -4.8315
-6.5 | -0.4089 | 0.08037 | -0.0109 | -5.0877
-6 | -0.3908 | 0.07291 | -0.0264 | -5.36
-5.5 | -0.3708 | 0.06315 | -0.0345 | -5.8717
-5 | -0.3513 | 0.05618 | -0.0355 | -6.2531
-4.5 | -0.3258 | 0.04854 | -0.0411 | -6.712
-4 | -0.2873 | 0.03623 | -0.0504 | -7.9299
-3.5 | -0.213 | 0.02535 | -0.0607 | -8.4024
-3 | -0.1088 | 0.01723 | -0.0698 | -6.3146
-2.5 | -0.0082 | 0.01306 | -0.0753 | -0.62787
-2 | 0.0916 | 0.01069 | -0.081 | 8.5688
-1.5 | 0.1774 | 0.0091 | -0.0848 | 19.4945
-1 | 0.246 | 0.00819 | -0.084 | 30.0366
-0.5 | 0.3011 | 0.00716 | -0.079 | 42.0531
0 | 0.3636 | 0.0073 | -0.0771 | 49.8082
0.5 | 0.4262 | 0.00752 | -0.0753 | 56.6755
1 | 0.4892 | 0.00782 | -0.0737 | 62.5575
1.5 | 0.5523 | 0.00819 | -0.0723 | 67.4359
2 | 0.6154 | 0.00866 | -0.0708 | 71.0624
2.5 | 0.678 | 0.00924 | -0.0692 | 73.3766
3 | 0.7404 | 0.00996 | -0.0677 | 74.3373
3.5 | 0.8025 | 0.01086 | -0.0661 | 73.895
4 | 0.8646 | 0.0119 | -0.0644 | 72.6555
4.5 | 0.9262 | 0.01311 | -0.0625 | 70.6484
5 | 0.9869 | 0.01458 | -0.0602 | 67.6886
5.5 | 1.0454 | 0.01644 | -0.0574 | 63.5888
6 | 1.1011 | 0.01873 | -0.054 | 58.788
6.5 | 1.1508 | 0.02194 | -0.0495 | 52.4521
7 | 1.1847 | 0.02696 | -0.044 | 43.9429
7.5 | 1.1992 | 0.03378 | -0.0384 | 35.5003
8 | 1.1816 | 0.04137 | -0.0339 | 28.5618
8.5 | 1.1512 | 0.05141 | -0.0367 | 22.3925
9 | 1.118 | 0.06495 | -0.0464 | 17.2132
9.5 | 1.0827 | 0.08085 | -0.0578 | 13.3915
10 | 1.0459 | 0.09759 | -0.0679 | 10.7173
10.5 | 1.0154 | 0.11362 | -0.0761 | 8.9368
11 | 0.9973 | 0.12784 | -0.0831 | 7.8012
11.5 | 0.9893 | 0.14066 | -0.0893 | 7.0333
12 | 0.9886 | 0.15257 | -0.0949 | 6.4796
12.5 | 0.9898 | 0.16427 | -0.1005 | 6.0254
13 | 0.9969 | 0.17696 | -0.1073 | 5.6335
13.5 | 1.0074 | 0.18853 | -0.1132 | 5.3434
14 | 1.0178 | 0.20216 | -0.1208 | 5.0346
14.5 | 1.035 | 0.21309 | -0.1257 | 4.8571
15 | 1.0539 | 0.22287 | -0.1301 | 4.7288
15.5 | 1.0777 | 0.23499 | -0.1312 | 4.5862
16 | 1.0919 | 0.2444 | -0.1398 | 4.4677
16.5 | 1.109 | 0.25373 | -0.1491 | 4.3708
17 | 1.1301 | 0.26294 | -0.1541 | 4.2979
17.5 | 1.1526 | 0.27226 | -0.1575 | 4.2335
18 | 1.1763 | 0.28556 | -0.1604 | 4.1193
18.5 | 1.195 | 0.29427 | -0.1681 | 4.0609
19 | 1.2151 | 0.30256 | -0.1775 | 4.0161
19.5 | 1.2376 | 0.31238 | -0.1841 | 3.9618
20 | 1.2598 | 0.32195 | -0.19 | 3.913

## 25. Re 500k Mach 0.00 (1)
BIGFOIL.COM POLAR EXPORT
ag26
AG26 |  |  |  | Cl Max: | 1.076 | at alpha= | 7.5 | deg
JavaFoil+Calcfoil stall+Eppler ext transition |  |  |  | L/D Max: | 75.353 | at alpha= | 3 | deg
Re: | 500000 |  |  | Cd Min: | 0.0063 | at alpha= | -1 | deg
Mach: | 0 |  |  | Cl=0 at alpha= | -2.7982 | deg
|  |  |  | @ Cl=0.1, Cd= | 0.0088745
|  |  |  | @ Cl=0.4, Cd= | 0.0070369
|  |  |  | @ Cl=0.6, Cd= | 0.0081953
alpha (deg) | Cl | Cd | Cm | Cl/Cd
-14 | -0.234 | 0.12601 | -0.023 | -1.86
-13.5 | -0.247 | 0.11587 | -0.023 | -2.135
-13 | -0.261 | 0.10939 | -0.022 | -2.382
-12.5 | -0.274 | 0.10334 | -0.022 | -2.651
-12 | -0.287 | 0.09539 | -0.022 | -3.009
-11.5 | -0.3 | 0.08964 | -0.022 | -3.342
-11 | -0.311 | 0.09156 | -0.021 | -3.398
-10.5 | -0.321 | 0.08521 | -0.021 | -3.769
-10 | -0.329 | 0.08012 | -0.021 | -4.111
-9.5 | -0.335 | 0.07459 | -0.021 | -4.489
-9 | -0.337 | 0.06964 | -0.021 | -4.84
-8.5 | -0.335 | 0.06474 | -0.02 | -5.18
-8 | -0.329 | 0.05904 | -0.02 | -5.577
-7.5 | -0.318 | 0.05532 | -0.02 | -5.754
-7 | -0.302 | 0.05114 | -0.02 | -5.908
-6.5 | -0.281 | 0.04802 | -0.02 | -5.848
-6 | -0.254 | 0.04538 | -0.02 | -5.606
-5.5 | -0.223 | 0.04268 | -0.019 | -5.23
-5 | -0.188 | 0.04009 | -0.019 | -4.688
-4.5 | -0.149 | 0.03766 | -0.019 | -3.96
-4 | -0.107 | 0.03549 | -0.019 | -3.028
-3.5 | -0.064 | 0.03383 | -0.021 | -1.885
-3 | -0.023 | 0.00955 | -0.061 | -2.452
-2.5 | 0.034 | 0.00944 | -0.061 | 3.58
-2 | 0.092 | 0.009 | -0.061 | 10.179
-1.5 | 0.15 | 0.00809 | -0.062 | 18.512
-1 | 0.208 | 0.0063 | -0.062 | 32.985
-0.5 | 0.266 | 0.00646 | -0.062 | 41.15
0 | 0.324 | 0.00667 | -0.062 | 48.589
0.5 | 0.382 | 0.00695 | -0.062 | 54.949
1 | 0.44 | 0.00723 | -0.062 | 60.798
1.5 | 0.497 | 0.00749 | -0.062 | 66.385
2 | 0.555 | 0.00784 | -0.062 | 70.802
2.5 | 0.612 | 0.00829 | -0.062 | 73.833
3 | 0.669 | 0.00888 | -0.062 | 75.353
3.5 | 0.726 | 0.00975 | -0.062 | 74.447
4 | 0.782 | 0.01051 | -0.062 | 74.42
4.5 | 0.837 | 0.01121 | -0.062 | 74.635
5 | 0.889 | 0.01232 | -0.062 | 72.198
5.5 | 0.937 | 0.01319 | -0.062 | 71.088
6 | 0.982 | 0.01405 | -0.063 | 69.862
6.5 | 1.021 | 0.01524 | -0.063 | 66.994
7 | 1.054 | 0.01605 | -0.063 | 65.665
7.5 | 1.076 | 0.0169 | -0.063 | 63.687
8 | 0.872 | 0.05285 | -0.02 | 16.503
8.5 | 0.874 | 0.05667 | -0.017 | 15.43
9 | 0.869 | 0.06157 | -0.017 | 14.119
9.5 | 0.857 | 0.06592 | -0.017 | 12.993
10 | 0.837 | 0.07102 | -0.017 | 11.781
10.5 | 0.811 | 0.07778 | -0.018 | 10.425
11 | 0.78 | 0.08334 | -0.018 | 9.359
11.5 | 0.745 | 0.08907 | -0.019 | 8.367
12 | 0.708 | 0.09421 | -0.019 | 7.514
12.5 | 0.669 | 0.10055 | -0.02 | 6.652

## 26. Re 500k Mach 0.00 (2)
BIGFOIL.COM POLAR EXPORT
ag26
AG26 |  |  |  | Cl Max: | 1.3305 | at alpha= | 11 | deg
XFOIL ncrit=9 |  |  |  | L/D Max: | 91.8375 | at alpha= | 3.5 | deg
Re: | 500000 |  |  | Cd Min: | 0.00493 | at alpha= | -0.5 | deg
Mach: | 0 |  |  | Cl=0 at alpha= | -2.7352 | deg
|  |  |  | @ Cl=0.1, Cd= | 0.0070047
|  |  |  | @ Cl=0.4, Cd= | 0.005384
|  |  |  | @ Cl=0.6, Cd= | 0.0066473
alpha (deg) | Cl | Cd | Cm | Cl/Cd
-20 | -0.8184 | 0.2623 | 0.083 | -3.1201
-19.5 | -0.8008 | 0.25581 | 0.0788 | -3.1304
-19 | -0.7831 | 0.24922 | 0.0747 | -3.1422
-18.5 | -0.765 | 0.24242 | 0.0706 | -3.1557
-18 | -0.7461 | 0.23566 | 0.0659 | -3.166
-17.5 | -0.7293 | 0.22915 | 0.0611 | -3.1826
-17 | -0.7134 | 0.2226 | 0.0566 | -3.2049
-16.5 | -0.6974 | 0.21418 | 0.054 | -3.2561
-16 | -0.6814 | 0.20751 | 0.0513 | -3.2837
-15.5 | -0.6656 | 0.20088 | 0.048 | -3.3134
-15 | -0.6501 | 0.19413 | 0.0448 | -3.3488
-14.5 | -0.6351 | 0.18727 | 0.0415 | -3.3914
-14 | -0.6204 | 0.18027 | 0.0384 | -3.4415
-13.5 | -0.6065 | 0.17317 | 0.0353 | -3.5023
-13 | -0.593 | 0.16595 | 0.0322 | -3.5734
-12.5 | -0.5795 | 0.15859 | 0.0286 | -3.6541
-12 | -0.5686 | 0.15141 | 0.0244 | -3.7554
-11.5 | -0.558 | 0.14411 | 0.0209 | -3.872
-11 | -0.5473 | 0.1366 | 0.0176 | -4.0066
-10.5 | -0.5366 | 0.12888 | 0.0144 | -4.1636
-10 | -0.5318 | 0.11974 | 0.0127 | -4.4413
-9.5 | -0.5195 | 0.11323 | 0.0108 | -4.588
-9 | -0.5089 | 0.10634 | 0.0079 | -4.7856
-8.5 | -0.499 | 0.09907 | 0.0043 | -5.0368
-6.5 | -0.4249 | 0.05762 | -0.0379 | -7.3742
-6 | -0.3884 | 0.05036 | -0.0446 | -7.7125
-5.5 | -0.3456 | 0.0397 | -0.0523 | -8.7053
-5 | -0.2961 | 0.03335 | -0.054 | -8.8786
-4.5 | -0.2504 | 0.01842 | -0.0564 | -13.5939
-4 | -0.1904 | 0.01317 | -0.0573 | -14.4571
-3.5 | -0.1146 | 0.01102 | -0.0612 | -10.3993
-3 | -0.0393 | 0.00924 | -0.0653 | -4.2532
-2.5 | 0.0349 | 0.00795 | -0.069 | 4.3899
-2 | 0.1017 | 0.00698 | -0.0716 | 14.5702
-1.5 | 0.1571 | 0.00634 | -0.0712 | 24.7792
-1 | 0.2084 | 0.00582 | -0.0698 | 35.8076
-0.5 | 0.2501 | 0.00493 | -0.0656 | 50.7302
0 | 0.3089 | 0.005 | -0.0656 | 61.78
0.5 | 0.3634 | 0.00521 | -0.0649 | 69.7505
1 | 0.4181 | 0.00547 | -0.0643 | 76.4351
1.5 | 0.4729 | 0.00575 | -0.0639 | 82.2435
2 | 0.5275 | 0.00608 | -0.0634 | 86.7599
2.5 | 0.5819 | 0.00649 | -0.063 | 89.661
3 | 0.636 | 0.00696 | -0.0626 | 91.3793
3.5 | 0.6897 | 0.00751 | -0.0622 | 91.8375
4 | 0.7432 | 0.00815 | -0.0619 | 91.1902
4.5 | 0.7962 | 0.00885 | -0.0615 | 89.9661
5 | 0.8491 | 0.00957 | -0.0612 | 88.7252
5.5 | 0.9014 | 0.01039 | -0.0608 | 86.7565
6 | 0.9527 | 0.01134 | -0.0603 | 84.0123
6.5 | 1.0036 | 0.01235 | -0.0598 | 81.2632
7 | 1.0541 | 0.01336 | -0.0591 | 78.8997
7.5 | 1.1032 | 0.0146 | -0.0583 | 75.5616
8 | 1.1488 | 0.01651 | -0.0569 | 69.5821
8.5 | 1.1891 | 0.01927 | -0.0548 | 61.7073
9 | 1.2331 | 0.02107 | -0.0533 | 58.524
9.5 | 1.2709 | 0.02359 | -0.0513 | 53.8745
10 | 1.2934 | 0.02869 | -0.0475 | 45.0819
10.5 | 1.3196 | 0.03245 | -0.0444 | 40.6656
11 | 1.3305 | 0.03752 | -0.0403 | 35.4611
11.5 | 1.3172 | 0.0434 | -0.0349 | 30.3502
12 | 1.2904 | 0.05149 | -0.0336 | 25.0612
12.5 | 1.2573 | 0.06309 | -0.0384 | 19.9287
13 | 1.2198 | 0.07851 | -0.0483 | 15.5369
13.5 | 1.1782 | 0.09707 | -0.0604 | 12.1376
14 | 1.1325 | 0.11784 | -0.0724 | 9.6105
14.5 | 1.078 | 0.14276 | -0.0856 | 7.5511
15 | 0.9954 | 0.18718 | -0.1042 | 5.3179
15.5 | 0.9924 | 0.20428 | -0.1122 | 4.858
16 | 1.0027 | 0.21378 | -0.1173 | 4.6903

## 27. Re 500k Mach 0.10 (1)
BIGFOIL.COM POLAR EXPORT
ag26
AG26 |  |  |  | Cl Max: | 1.077 | at alpha= | 7.5 | deg
JavaFoil+Calcfoil stall+Eppler ext transition |  |  |  | L/D Max: | 75.236 | at alpha= | 3 | deg
Re: | 500000 |  |  | Cd Min: | 0.00631 | at alpha= | -1 | deg
Mach: | 0.1 |  |  | Cl=0 at alpha= | -2.7931 | deg
|  |  |  | @ Cl=0.1, Cd= | 0.008898
|  |  |  | @ Cl=0.4, Cd= | 0.0070472
|  |  |  | @ Cl=0.6, Cd= | 0.0082063
alpha (deg) | Cl | Cd | Cm | Cl/Cd
-13.5 | -0.213 | 0.11892 | -0.023 | -1.789
-13 | -0.228 | 0.10898 | -0.023 | -2.09
-12.5 | -0.243 | 0.10504 | -0.023 | -2.313
-12 | -0.258 | 0.0988 | -0.022 | -2.614
-11.5 | -0.273 | 0.09155 | -0.022 | -2.984
-11 | -0.287 | 0.0863 | -0.022 | -3.33
-10.5 | -0.3 | 0.08861 | -0.022 | -3.389
-10 | -0.311 | 0.08012 | -0.021 | -3.885
-9.5 | -0.32 | 0.07549 | -0.021 | -4.236
-9 | -0.325 | 0.07028 | -0.021 | -4.622
-8.5 | -0.326 | 0.06406 | -0.021 | -5.088
-8 | -0.322 | 0.05965 | -0.02 | -5.403
-7.5 | -0.313 | 0.05512 | -0.02 | -5.687
-7 | -0.299 | 0.05462 | -0.019 | -5.476
-6.5 | -0.279 | 0.04854 | -0.02 | -5.75
-6 | -0.254 | 0.0463 | -0.019 | -5.478
-5.5 | -0.223 | 0.0429 | -0.019 | -5.203
-5 | -0.188 | 0.04023 | -0.019 | -4.679
-4.5 | -0.15 | 0.03774 | -0.019 | -3.963
-4 | -0.108 | 0.03558 | -0.02 | -3.032
-3.5 | -0.064 | 0.03386 | -0.021 | -1.891
-3 | -0.024 | 0.00956 | -0.062 | -2.46
-2.5 | 0.034 | 0.00945 | -0.062 | 3.592
-2 | 0.092 | 0.00902 | -0.062 | 10.206
-1.5 | 0.151 | 0.00812 | -0.062 | 18.547
-1 | 0.209 | 0.00631 | -0.062 | 33.091
-0.5 | 0.267 | 0.00648 | -0.062 | 41.239
0 | 0.326 | 0.00669 | -0.062 | 48.689
0.5 | 0.384 | 0.00697 | -0.062 | 55.091
1 | 0.442 | 0.00725 | -0.062 | 60.918
1.5 | 0.5 | 0.00752 | -0.062 | 66.491
2 | 0.558 | 0.00786 | -0.062 | 70.894
2.5 | 0.615 | 0.00833 | -0.062 | 73.855
3 | 0.672 | 0.00894 | -0.062 | 75.236
3.5 | 0.729 | 0.0098 | -0.062 | 74.395
4 | 0.786 | 0.01057 | -0.063 | 74.351
4.5 | 0.841 | 0.01127 | -0.063 | 74.603
5 | 0.893 | 0.0124 | -0.063 | 72.067
5.5 | 0.942 | 0.01326 | -0.063 | 71.033
6 | 0.986 | 0.01413 | -0.063 | 69.751
6.5 | 1.025 | 0.01536 | -0.063 | 66.707
7 | 1.056 | 0.01616 | -0.063 | 65.38
7.5 | 1.077 | 0.01705 | -0.063 | 63.174
8 | 0.872 | 0.05332 | -0.023 | 16.35
8.5 | 0.871 | 0.05717 | -0.017 | 15.233
9 | 0.863 | 0.06195 | -0.018 | 13.927
9.5 | 0.846 | 0.06728 | -0.018 | 12.577
10 | 0.822 | 0.0724 | -0.018 | 11.356
10.5 | 0.792 | 0.07731 | -0.018 | 10.239
11 | 0.756 | 0.08293 | -0.019 | 9.113
11.5 | 0.716 | 0.08828 | -0.019 | 8.109
12 | 0.674 | 0.09469 | -0.02 | 7.114
12.5 | 0.63 | 0.1014 | -0.02 | 6.212

## 28. Re 500k Mach 0.10 (2)
BIGFOIL.COM POLAR EXPORT
ag26
AG26 |  |  |  | Cl Max: | 1.3175 | at alpha= | 11 | deg
XFOIL ncrit=9 |  |  |  | L/D Max: | 91.7328 | at alpha= | 3.5 | deg
Re: | 500000 |  |  | Cd Min: | 0.00502 | at alpha= | 0 | deg
Mach: | 0.1 |  |  | Cl=0 at alpha= | -99 | deg
|  |  |  | @ Cl=0.1, Cd= | 0.00502
|  |  |  | @ Cl=0.4, Cd= | 0.0053879
|  |  |  | @ Cl=0.6, Cd= | 0.0066596
alpha (deg) | Cl | Cd | Cm | Cl/Cd
0 | 0.3103 | 0.00502 | -0.0659 | 61.8127
0.5 | 0.3652 | 0.00523 | -0.0652 | 69.8279
1 | 0.4203 | 0.00548 | -0.0646 | 76.6971
1.5 | 0.4754 | 0.00577 | -0.0641 | 82.3917
2 | 0.5303 | 0.00611 | -0.0636 | 86.7921
2.5 | 0.585 | 0.00653 | -0.0632 | 89.5865
3 | 0.6394 | 0.007 | -0.0628 | 91.3429
3.5 | 0.6935 | 0.00756 | -0.0624 | 91.7328
4 | 0.7473 | 0.0082 | -0.0621 | 91.1341
4.5 | 0.8008 | 0.0089 | -0.0617 | 89.9775
5 | 0.854 | 0.00964 | -0.0613 | 88.5892
5.5 | 0.9066 | 0.01047 | -0.0609 | 86.5903
6 | 0.9585 | 0.01143 | -0.0604 | 83.8583
6.5 | 1.0097 | 0.01245 | -0.0597 | 81.1004
7 | 1.0605 | 0.0135 | -0.059 | 78.5556
7.5 | 1.1096 | 0.01484 | -0.0581 | 74.7709
8 | 1.1556 | 0.01676 | -0.0566 | 68.9499
8.5 | 1.1956 | 0.01963 | -0.0543 | 60.9068
9 | 1.2389 | 0.02159 | -0.0526 | 57.383
9.5 | 1.2734 | 0.02473 | -0.0501 | 51.4921
10 | 1.2955 | 0.02981 | -0.0462 | 43.4586
10.5 | 1.3164 | 0.03419 | -0.0426 | 38.5025
11 | 1.3175 | 0.03975 | -0.0378 | 33.1447
11.5 | 1.2959 | 0.04642 | -0.0336 | 27.9168
12 | 1.266 | 0.05606 | -0.0352 | 22.5829
12.5 | 1.2317 | 0.06945 | -0.043 | 17.7351
13 | 1.1937 | 0.0863 | -0.0542 | 13.832
13.5 | 1.152 | 0.10552 | -0.0661 | 10.9174
14 | 1.1061 | 0.1267 | -0.0777 | 8.7301
15 | 0.9949 | 0.18846 | -0.1058 | 5.2791
15.5 | 0.9941 | 0.20521 | -0.113 | 4.8443
16 | 1.0047 | 0.21483 | -0.1183 | 4.6767

## 29. Re 500k Mach 0.25 (1)
BIGFOIL.COM POLAR EXPORT
ag26
AG26 |  |  |  | Cl Max: | 1.067 | at alpha= | 7 | deg
JavaFoil+Calcfoil stall+Eppler ext transition |  |  |  | L/D Max: | 74.728 | at alpha= | 3 | deg
Re: | 500000 |  |  | Cd Min: | 0.00657 | at alpha= | -0.5 | deg
Mach: | 0.25 |  |  | Cl=0 at alpha= | -2.8241 | deg
|  |  |  | @ Cl=0.1, Cd= | 0.0093325
|  |  |  | @ Cl=0.4, Cd= | 0.10557
|  |  |  | @ Cl=0.6, Cd= | 0.10557
alpha (deg) | Cl | Cd | Cm | Cl/Cd
-12 | -0.052 | 0.10586 | -0.024 | -0.489
-11.5 | -0.049 | 0.09814 | -0.024 | -0.499
-11 | -0.046 | 0.09244 | -0.024 | -0.499
-10.5 | -0.066 | 0.08573 | -0.023 | -0.765
-10 | -0.136 | 0.08134 | -0.023 | -1.676
-9.5 | -0.179 | 0.07545 | -0.023 | -2.374
-9 | -0.214 | 0.07617 | -0.022 | -2.806
-8.5 | -0.241 | 0.07099 | -0.022 | -3.395
-8 | -0.26 | 0.06292 | -0.022 | -4.136
-7.5 | -0.271 | 0.05855 | -0.022 | -4.624
-7 | -0.272 | 0.05379 | -0.021 | -5.053
-6.5 | -0.263 | 0.05046 | -0.02 | -5.222
-6 | -0.246 | 0.04691 | -0.02 | -5.25
-5.5 | -0.221 | 0.04469 | -0.02 | -4.946
-5 | -0.189 | 0.04137 | -0.02 | -4.57
-4.5 | -0.152 | 0.03839 | -0.019 | -3.95
-4 | -0.11 | 0.03582 | -0.02 | -3.07
-3.5 | -0.065 | 0.0341 | -0.021 | -1.92
-3 | -0.019 | 0.03257 | -0.024 | -0.594
-2.5 | 0.035 | 0.00953 | -0.063 | 3.655
-2 | 0.095 | 0.00943 | -0.063 | 10.029
-1.5 | 0.155 | 0.00826 | -0.064 | 18.714
-1 | 0.215 | 0.00784 | -0.064 | 27.381
-0.5 | 0.275 | 0.00657 | -0.064 | 41.807
0 | 0.335 | 0.0068 | -0.064 | 49.243
0.5 | 0.394 | 0.00707 | -0.064 | 55.789
1 | 0.454 | 0.00739 | -0.064 | 61.462
1.5 | 0.514 | 0.00766 | -0.064 | 67.083
2 | 0.573 | 0.00803 | -0.064 | 71.364
2.5 | 0.632 | 0.00853 | -0.064 | 74.126
3 | 0.691 | 0.00924 | -0.064 | 74.728
3.5 | 0.749 | 0.01011 | -0.064 | 74.074
4 | 0.807 | 0.01087 | -0.064 | 74.203
4.5 | 0.863 | 0.01159 | -0.064 | 74.478
5 | 0.916 | 0.01284 | -0.064 | 71.39
5.5 | 0.964 | 0.01369 | -0.064 | 70.447
6 | 1.007 | 0.01475 | -0.065 | 68.238
6.5 | 1.042 | 0.01598 | -0.065 | 65.197
7 | 1.067 | 0.01696 | -0.065 | 62.907
7.5 | 0.862 | 0.05059 | -0.021 | 17.033
8 | 0.856 | 0.05456 | -0.018 | 15.692
8.5 | 0.837 | 0.05902 | -0.018 | 14.182
9 | 0.803 | 0.06406 | -0.018 | 12.54
9.5 | 0.755 | 0.07067 | -0.018 | 10.683
10 | 0.693 | 0.07661 | -0.019 | 9.051
10.5 | 0.62 | 0.08337 | -0.02 | 7.436
11 | 0.537 | 0.08933 | -0.021 | 6.013
11.5 | 0.447 | 0.09721 | -0.021 | 4.597
12 | 0.35 | 0.10557 | -0.021 | 3.315

## 30. Re 500k Mach 0.25 (2)
BIGFOIL.COM POLAR EXPORT
ag26
AG26 |  |  |  | Cl Max: | 1.2787 | at alpha= | 9.5 | deg
XFOIL ncrit=9 |  |  |  | L/D Max: | 91.148 | at alpha= | 3.5 | deg
Re: | 500000 |  |  | Cd Min: | 0.00511 | at alpha= | 0 | deg
Mach: | 0.25 |  |  | Cl=0 at alpha= | -99 | deg
|  |  |  | @ Cl=0.1, Cd= | 0.00511
|  |  |  | @ Cl=0.4, Cd= | 0.0054424
|  |  |  | @ Cl=0.6, Cd= | 0.0066913
alpha (deg) | Cl | Cd | Cm | Cl/Cd
0 | 0.3185 | 0.00511 | -0.0673 | 62.3288
0.5 | 0.3754 | 0.00533 | -0.0666 | 70.4315
1 | 0.4323 | 0.00559 | -0.0661 | 77.3345
1.5 | 0.4892 | 0.0059 | -0.0655 | 82.9153
2 | 0.546 | 0.00627 | -0.065 | 87.0813
2.5 | 0.6024 | 0.00671 | -0.0645 | 89.7765
3 | 0.6587 | 0.00723 | -0.064 | 91.1065
3.5 | 0.7146 | 0.00784 | -0.0635 | 91.148
4 | 0.7704 | 0.00851 | -0.0631 | 90.5288
4.5 | 0.8259 | 0.00925 | -0.0625 | 89.2865
5 | 0.8811 | 0.01004 | -0.0619 | 87.759
5.5 | 0.9356 | 0.01097 | -0.0612 | 85.2871
6 | 0.9894 | 0.01203 | -0.0604 | 82.2444
6.5 | 1.0429 | 0.01312 | -0.0594 | 79.4893
7 | 1.0948 | 0.01448 | -0.0582 | 75.6077
7.5 | 1.143 | 0.01651 | -0.0563 | 69.2308
8 | 1.1885 | 0.0189 | -0.054 | 62.8836
8.5 | 1.2255 | 0.0225 | -0.0506 | 54.4667
9 | 1.2636 | 0.02544 | -0.0478 | 49.6698
9.5 | 1.2787 | 0.03133 | -0.0432 | 40.8139
10 | 1.2759 | 0.03799 | -0.0379 | 33.5852
10.5 | 1.2558 | 0.04471 | -0.0339 | 28.0877
11 | 1.2279 | 0.05454 | -0.0365 | 22.5138
11.5 | 1.1961 | 0.06821 | -0.0453 | 17.5356
12 | 1.1614 | 0.08477 | -0.0565 | 13.7006
12.5 | 1.123 | 0.10264 | -0.067 | 10.9412
13.5 | 1.069 | 0.13552 | -0.0836 | 7.8881
14 | 1.001 | 0.16888 | -0.0986 | 5.9273
14.5 | 0.9965 | 0.18344 | -0.1054 | 5.4323

## 31. Re 500k Mach 0.50 (1)
BIGFOIL.COM POLAR EXPORT
ag26
AG26 |  |  |  | Cl Max: | 1.2 | at alpha= | 20 | deg
JavaFoil+Calcfoil stall+Eppler ext transition |  |  |  | L/D Max: | 73.509 | at alpha= | 4 | deg
Re: | 500000 |  |  | Cd Min: | 0.00726 | at alpha= | 0 | deg
Mach: | 0.5 |  |  | Cl=0 at alpha= | -2.825 | deg
|  |  |  | @ Cl=0.1, Cd= | 0.0098399
|  |  |  | @ Cl=0.4, Cd= | 0.0073648
|  |  |  | @ Cl=0.6, Cd= | 0.0084706
alpha (deg) | Cl | Cd | Cm | Cl/Cd
-20 | -0.914 | 0.22646 | -0.039 | -4.035
-19.5 | -0.886 | 0.21871 | -0.038 | -4.052
-19 | -0.86 | 0.21143 | -0.038 | -4.069
-18.5 | -0.835 | 0.20389 | -0.038 | -4.093
-18 | -0.809 | 0.20341 | -0.038 | -3.976
-17.5 | -0.783 | 0.19435 | -0.038 | -4.029
-17 | -0.757 | 0.18985 | -0.038 | -3.989
-16.5 | -0.729 | 0.182 | -0.036 | -4.008
-16 | -0.703 | 0.176 | -0.036 | -3.995
-15.5 | -0.677 | 0.17539 | -0.036 | -3.861
-15 | -0.651 | 0.16637 | -0.036 | -3.914
-14.5 | -0.625 | 0.16286 | -0.036 | -3.838
-14 | -0.597 | 0.1534 | -0.034 | -3.895
-13.5 | -0.571 | 0.15073 | -0.033 | -3.789
-13 | -0.545 | 0.14759 | -0.033 | -3.692
-12.5 | -0.519 | 0.1435 | -0.033 | -3.613
-12 | -0.492 | 0.14089 | -0.034 | -3.493
-11.5 | -0.465 | 0.12683 | -0.031 | -3.665
-11 | -0.438 | 0.12348 | -0.031 | -3.551
-10.5 | -0.412 | 0.1196 | -0.031 | -3.444
-10 | -0.385 | 0.1165 | -0.031 | -3.309
-9.5 | -0.359 | 0.11081 | -0.031 | -3.238
-9 | -0.332 | 0.10573 | -0.029 | -3.139
-8.5 | -0.305 | 0.10318 | -0.029 | -2.958
-8 | -0.279 | 0.10076 | -0.029 | -2.765
-7.5 | -0.252 | 0.06963 | -0.028 | -3.616
-7 | -0.225 | 0.0576 | -0.028 | -3.908
-6.5 | -0.198 | 0.05019 | -0.028 | -3.953
-6 | -0.172 | 0.05397 | -0.026 | -3.179
-5.5 | -0.145 | 0.04549 | -0.026 | -3.183
-5 | -0.118 | 0.04717 | -0.024 | -2.502
-4.5 | -0.091 | 0.04163 | -0.024 | -2.192
-4 | -0.112 | 0.03798 | -0.023 | -2.948
-3.5 | -0.07 | 0.03555 | -0.023 | -1.977
-3 | -0.021 | 0.03366 | -0.024 | -0.63
-2.5 | 0.039 | 0.00996 | -0.071 | 3.877
-2 | 0.105 | 0.00983 | -0.071 | 10.715
-1.5 | 0.173 | 0.00889 | -0.071 | 19.425
-1 | 0.24 | 0.00865 | -0.071 | 27.758
-0.5 | 0.307 | 0.00834 | -0.071 | 36.824
0 | 0.374 | 0.00726 | -0.071 | 51.541
0.5 | 0.441 | 0.00753 | -0.071 | 58.509
1 | 0.507 | 0.00786 | -0.071 | 64.574
1.5 | 0.574 | 0.00825 | -0.071 | 69.51
2 | 0.64 | 0.00881 | -0.072 | 72.665
2.5 | 0.706 | 0.00965 | -0.072 | 73.136
3 | 0.771 | 0.01054 | -0.072 | 73.129
3.5 | 0.836 | 0.01139 | -0.072 | 73.352
4 | 0.899 | 0.01223 | -0.072 | 73.509
4.5 | 0.96 | 0.01366 | -0.072 | 70.238
5 | 1.012 | 0.01477 | -0.072 | 68.523
5.5 | 1.049 | 0.01626 | -0.072 | 64.506
6 | 1.058 | 0.01835 | -0.072 | 57.625
6.5 | 0.795 | 0.04832 | -0.02 | 16.463
7 | 0.521 | 0.05602 | -0.023 | 9.298
7.5 | 0.547 | 0.06208 | -0.024 | 8.815
8 | 0.574 | 0.08243 | -0.026 | 6.959
8.5 | 0.6 | 0.08176 | -0.027 | 7.338
9 | 0.626 | 0.10677 | -0.029 | 5.868
9.5 | 0.653 | 0.11284 | -0.031 | 5.79
10 | 0.679 | 0.11684 | -0.031 | 5.814
10.5 | 0.706 | 0.12602 | -0.034 | 5.605
11 | 0.732 | 0.12921 | -0.034 | 5.667
11.5 | 0.758 | 0.13184 | -0.034 | 5.75
12 | 0.786 | 0.14347 | -0.036 | 5.475
12.5 | 0.811 | 0.14697 | -0.036 | 5.52
13 | 0.837 | 0.15462 | -0.037 | 5.414
13.5 | 0.865 | 0.16076 | -0.039 | 5.379
14 | 0.89 | 0.16489 | -0.039 | 5.399
14.5 | 0.916 | 0.17239 | -0.039 | 5.313
15 | 0.944 | 0.18207 | -0.041 | 5.182
15.5 | 0.969 | 0.18417 | -0.041 | 5.262
16 | 0.994 | 0.18943 | -0.041 | 5.25
16.5 | 1.02 | 0.19133 | -0.041 | 5.331
17 | 1.048 | 0.20025 | -0.043 | 5.231
17.5 | 1.073 | 0.20673 | -0.043 | 5.189
18 | 1.098 | 0.21241 | -0.043 | 5.169
18.5 | 1.124 | 0.21904 | -0.044 | 5.132
19 | 1.151 | 0.21953 | -0.044 | 5.241
19.5 | 1.175 | 0.22707 | -0.045 | 5.177
20 | 1.2 | 0.23754 | -0.045 | 5.052

## 32. Re 500k Mach 0.50 (2)
BIGFOIL.COM POLAR EXPORT
ag26
AG26 |  |  |  | Cl Max: | 1.2615 | at alpha= | 20 | deg
XFOIL ncrit=9 |  |  |  | L/D Max: | 90.2303 | at alpha= | 3 | deg
Re: | 500000 |  |  | Cd Min: | 0.00548 | at alpha= | 0 | deg
Mach: | 0.5 |  |  | Cl=0 at alpha= | -2.7956 | deg
|  |  |  | @ Cl=0.1, Cd= | 0.0082322
|  |  |  | @ Cl=0.4, Cd= | 0.0056779
|  |  |  | @ Cl=0.6, Cd= | 0.0068468
alpha (deg) | Cl | Cd | Cm | Cl/Cd
-20 | -0.9109 | 0.29172 | 0.1 | -3.1225
-19.5 | -0.8869 | 0.28335 | 0.0942 | -3.1301
-19 | -0.8634 | 0.27523 | 0.0884 | -3.137
-18.5 | -0.8404 | 0.26717 | 0.0826 | -3.1456
-17.5 | -0.7958 | 0.24919 | 0.0736 | -3.1935
-17 | -0.7739 | 0.24107 | 0.0693 | -3.2103
-16.5 | -0.7517 | 0.23313 | 0.0647 | -3.2244
-16 | -0.7294 | 0.22503 | 0.0601 | -3.2413
-15.5 | -0.7073 | 0.2169 | 0.0556 | -3.2609
-15 | -0.6851 | 0.20877 | 0.0511 | -3.2816
-14.5 | -0.6629 | 0.2009 | 0.0461 | -3.2997
-14 | -0.6426 | 0.19325 | 0.0411 | -3.3252
-13.5 | -0.6237 | 0.18557 | 0.0365 | -3.361
-13 | -0.6058 | 0.17781 | 0.032 | -3.407
-12.5 | -0.5874 | 0.1689 | 0.0288 | -3.4778
-12 | -0.5687 | 0.1603 | 0.0273 | -3.5477
-11.5 | -0.5517 | 0.15275 | 0.0244 | -3.6118
-11 | -0.5353 | 0.14517 | 0.0213 | -3.6874
-10.5 | -0.5197 | 0.13754 | 0.0182 | -3.7785
-10 | -0.5044 | 0.12983 | 0.0148 | -3.8851
-9.5 | -0.4913 | 0.12268 | 0.0092 | -4.0047
-9 | -0.4778 | 0.11514 | 0.0051 | -4.1497
-8.5 | -0.4667 | 0.10665 | 0.0015 | -4.376
-8 | -0.4528 | 0.09917 | 0.0014 | -4.5659
-7.5 | -0.4384 | 0.09238 | -0.0017 | -4.7456
-7 | -0.4249 | 0.08511 | -0.0061 | -4.9924
-6.5 | -0.4093 | 0.07799 | -0.0138 | -5.2481
-6 | -0.389 | 0.07003 | -0.022 | -5.5548
-5.5 | -0.3614 | 0.06094 | -0.0325 | -5.9304
-5 | -0.3498 | 0.05095 | -0.0397 | -6.8656
-4.5 | -0.3052 | 0.04124 | -0.0506 | -7.4006
-4 | -0.2095 | 0.0246 | -0.0704 | -8.5163
-3.5 | -0.1163 | 0.01543 | -0.0791 | -7.5373
-3 | -0.0307 | 0.01131 | -0.0822 | -2.7144
-2.5 | 0.0444 | 0.00926 | -0.0823 | 4.7948
-2 | 0.1104 | 0.00804 | -0.0808 | 13.7313
-1.5 | 0.1733 | 0.00724 | -0.0795 | 23.9365
-1 | 0.2365 | 0.00675 | -0.0783 | 35.037
-0.5 | 0.2995 | 0.00637 | -0.0772 | 47.0173
0 | 0.3555 | 0.00548 | -0.0737 | 64.8723
0.5 | 0.4207 | 0.00577 | -0.073 | 72.9116
1 | 0.4858 | 0.0061 | -0.0723 | 79.6393
1.5 | 0.5508 | 0.00649 | -0.0716 | 84.869
2 | 0.6156 | 0.00696 | -0.0708 | 88.4483
2.5 | 0.6799 | 0.00756 | -0.0699 | 89.9339
3 | 0.7444 | 0.00825 | -0.069 | 90.2303
3.5 | 0.809 | 0.00901 | -0.0679 | 89.7891
4 | 0.8738 | 0.00984 | -0.0667 | 88.8008
4.5 | 0.9384 | 0.01079 | -0.0651 | 86.9694
5 | 1.0023 | 0.01195 | -0.0632 | 83.8745
5.5 | 1.0656 | 0.01331 | -0.0608 | 80.0601
6 | 1.1284 | 0.01484 | -0.0579 | 76.0377
6.5 | 1.1835 | 0.0175 | -0.0537 | 67.6286
7 | 1.222 | 0.02203 | -0.0477 | 55.4698
7.5 | 1.2421 | 0.02824 | -0.0412 | 43.9837
8 | 1.2272 | 0.03583 | -0.0353 | 34.2506
8.5 | 1.1959 | 0.04562 | -0.0367 | 26.2144
9 | 1.1632 | 0.05924 | -0.0465 | 19.6354
9.5 | 1.1298 | 0.07495 | -0.0578 | 15.074
10 | 1.0953 | 0.09055 | -0.0668 | 12.0961
10.5 | 1.0628 | 0.10571 | -0.0746 | 10.0539
11 | 1.0355 | 0.12056 | -0.0819 | 8.5891
11.5 | 1.0169 | 0.13483 | -0.0889 | 7.5421
12 | 1.0078 | 0.14836 | -0.0956 | 6.7929
12.5 | 1.0062 | 0.16106 | -0.1019 | 6.2474
13 | 1.0098 | 0.17335 | -0.1081 | 5.8252
13.5 | 1.0169 | 0.18577 | -0.1144 | 5.474
14 | 1.0291 | 0.19654 | -0.1199 | 5.2361
14.5 | 1.0417 | 0.20743 | -0.1258 | 5.0219
15.5 | 1.0732 | 0.2309 | -0.1358 | 4.6479
16 | 1.0924 | 0.24155 | -0.1414 | 4.5225
16.5 | 1.1123 | 0.252 | -0.1473 | 4.4139
17 | 1.1322 | 0.26272 | -0.1557 | 4.3095
17.5 | 1.1535 | 0.27282 | -0.1618 | 4.2281
18 | 1.1748 | 0.28244 | -0.1674 | 4.1595
18.5 | 1.1962 | 0.29166 | -0.1729 | 4.1014
19 | 1.2175 | 0.30065 | -0.1763 | 4.0496
19.5 | 1.2383 | 0.3116 | -0.1829 | 3.974
20 | 1.2615 | 0.32211 | -0.1913 | 3.9164

## 33. Re 750k Mach 0.00 (1)
BIGFOIL.COM POLAR EXPORT
ag26
AG26 |  |  |  | Cl Max: | 1.089 | at alpha= | 8 | deg
JavaFoil+Calcfoil stall+Eppler ext transition |  |  |  | L/D Max: | 82.948 | at alpha= | 3 | deg
Re: | 750000 |  |  | Cd Min: | 0.0059 | at alpha= | -0.5 | deg
Mach: | 0 |  |  | Cl=0 at alpha= | -2.7982 | deg
|  |  |  | @ Cl=0.1, Cd= | 0.0082886
|  |  |  | @ Cl=0.4, Cd= | 0.0064383
|  |  |  | @ Cl=0.6, Cd= | 0.0074858
alpha (deg) | Cl | Cd | Cm | Cl/Cd
-14 | -0.234 | 0.11207 | -0.024 | -2.092
-13.5 | -0.247 | 0.10708 | -0.024 | -2.311
-13 | -0.261 | 0.10324 | -0.023 | -2.526
-12.5 | -0.274 | 0.09717 | -0.023 | -2.82
-12 | -0.287 | 0.0932 | -0.023 | -3.081
-11.5 | -0.3 | 0.08559 | -0.023 | -3.501
-11 | -0.311 | 0.08138 | -0.023 | -3.824
-10.5 | -0.321 | 0.07703 | -0.022 | -4.171
-10 | -0.329 | 0.07125 | -0.022 | -4.624
-9.5 | -0.335 | 0.06751 | -0.022 | -4.961
-9 | -0.337 | 0.0639 | -0.022 | -5.277
-8.5 | -0.335 | 0.0612 | -0.021 | -5.482
-8 | -0.329 | 0.05752 | -0.021 | -5.727
-7.5 | -0.318 | 0.05347 | -0.021 | -5.955
-7 | -0.302 | 0.04992 | -0.02 | -6.054
-6.5 | -0.281 | 0.04631 | -0.02 | -6.065
-6 | -0.254 | 0.04346 | -0.02 | -5.854
-5.5 | -0.223 | 0.0409 | -0.02 | -5.458
-5 | -0.188 | 0.03903 | -0.019 | -4.816
-4.5 | -0.149 | 0.03669 | -0.019 | -4.065
-4 | -0.107 | 0.03474 | -0.019 | -3.093
-3.5 | -0.064 | 0.03318 | -0.023 | -1.923
-3 | -0.023 | 0.00896 | -0.061 | -2.612
-2.5 | 0.034 | 0.00886 | -0.061 | 3.815
-2 | 0.092 | 0.00841 | -0.061 | 10.894
-1.5 | 0.15 | 0.00753 | -0.062 | 19.887
-1 | 0.208 | 0.00715 | -0.062 | 29.076
-0.5 | 0.266 | 0.0059 | -0.062 | 45.077
0 | 0.324 | 0.00612 | -0.062 | 52.925
0.5 | 0.382 | 0.00637 | -0.062 | 59.92
1 | 0.44 | 0.00659 | -0.062 | 66.681
1.5 | 0.497 | 0.00686 | -0.062 | 72.478
2 | 0.555 | 0.00717 | -0.062 | 77.325
2.5 | 0.612 | 0.00757 | -0.062 | 80.815
3 | 0.669 | 0.00807 | -0.062 | 82.948
3.5 | 0.726 | 0.00887 | -0.062 | 81.831
4 | 0.782 | 0.0096 | -0.062 | 81.483
4.5 | 0.837 | 0.01027 | -0.062 | 81.503
5 | 0.889 | 0.01132 | -0.062 | 78.531
5.5 | 0.937 | 0.01216 | -0.062 | 77.077
6 | 0.982 | 0.01298 | -0.063 | 75.631
6.5 | 1.021 | 0.01415 | -0.063 | 72.152
7 | 1.054 | 0.01489 | -0.063 | 70.768
7.5 | 1.076 | 0.01568 | -0.063 | 68.615
8 | 1.089 | 0.01649 | -0.063 | 66.042
8.5 | 0.875 | 0.05514 | -0.019 | 15.862
9 | 0.869 | 0.0597 | -0.018 | 14.562
9.5 | 0.857 | 0.06445 | -0.019 | 13.293
10 | 0.837 | 0.06886 | -0.019 | 12.153
10.5 | 0.811 | 0.07349 | -0.019 | 11.036
11 | 0.78 | 0.07872 | -0.02 | 9.911
11.5 | 0.745 | 0.08449 | -0.021 | 8.824
12 | 0.708 | 0.09085 | -0.021 | 7.795
12.5 | 0.669 | 0.0961 | -0.021 | 6.962
13 | 0.629 | 0.10039 | -0.021 | 6.27

## 34. Re 750k Mach 0.00 (2)
BIGFOIL.COM POLAR EXPORT
ag26
AG26 |  |  |  | Cl Max: | 1.3805 | at alpha= | 11.5 | deg
XFOIL ncrit=9 |  |  |  | L/D Max: | 99.3103 | at alpha= | 3.5 | deg
Re: | 750000 |  |  | Cd Min: | 0.00439 | at alpha= | 0 | deg
Mach: | 0 |  |  | Cl=0 at alpha= | -2.8703 | deg
|  |  |  | @ Cl=0.1, Cd= | 0.0063465
|  |  |  | @ Cl=0.4, Cd= | 0.0048013
|  |  |  | @ Cl=0.6, Cd= | 0.0060888
alpha (deg) | Cl | Cd | Cm | Cl/Cd
-18 | -0.7485 | 0.23459 | 0.0658 | -3.1907
-17.5 | -0.7329 | 0.22794 | 0.0631 | -3.2153
-17 | -0.7165 | 0.22162 | 0.0596 | -3.233
-16.5 | -0.6998 | 0.215 | 0.0559 | -3.2549
-16 | -0.6834 | 0.20817 | 0.0523 | -3.2829
-15.5 | -0.6672 | 0.20121 | 0.0488 | -3.3159
-15 | -0.6506 | 0.19405 | 0.0452 | -3.3527
-14.5 | -0.6352 | 0.18693 | 0.0414 | -3.3981
-14 | -0.621 | 0.17973 | 0.0378 | -3.4552
-13.5 | -0.6079 | 0.17248 | 0.0343 | -3.5245
-13 | -0.5951 | 0.16516 | 0.0311 | -3.6032
-12.5 | -0.5829 | 0.15773 | 0.028 | -3.6956
-12 | -0.5714 | 0.15021 | 0.0249 | -3.804
-11.5 | -0.5605 | 0.14258 | 0.0219 | -3.9311
-11 | -0.5534 | 0.13418 | 0.0203 | -4.1243
-10.5 | -0.5421 | 0.12742 | 0.0179 | -4.2544
-10 | -0.5314 | 0.12043 | 0.0151 | -4.4125
-9.5 | -0.5213 | 0.11321 | 0.0121 | -4.6047
-9 | -0.5117 | 0.10576 | 0.0086 | -4.8383
-8.5 | -0.5024 | 0.09761 | 0.0039 | -5.147
-8 | -0.4902 | 0.08958 | -0.0016 | -5.4722
-7.5 | -0.4797 | 0.08098 | -0.0082 | -5.9237
-7 | -0.4637 | 0.06591 | -0.0256 | -7.0354
-6.5 | -0.4281 | 0.0563 | -0.0375 | -7.6039
-6 | -0.3857 | 0.04548 | -0.0483 | -8.4807
-5.5 | -0.3377 | 0.03634 | -0.0529 | -9.2928
-5 | -0.2979 | 0.02918 | -0.0539 | -10.209
-4.5 | -0.227 | 0.01325 | -0.0606 | -17.1321
-4 | -0.155 | 0.01096 | -0.0638 | -14.1423
-3.5 | -0.0831 | 0.00868 | -0.0673 | -9.5737
-3 | -0.0153 | 0.00769 | -0.0696 | -1.9896
-2.5 | 0.0437 | 0.00697 | -0.0698 | 6.2697
-2 | 0.0966 | 0.00638 | -0.0689 | 15.1411
-1.5 | 0.1493 | 0.00586 | -0.0681 | 25.4778
-1 | 0.203 | 0.00552 | -0.0675 | 36.7754
-0.5 | 0.2568 | 0.00517 | -0.0669 | 49.6712
0 | 0.3057 | 0.00439 | -0.0646 | 69.6355
0.5 | 0.3613 | 0.00462 | -0.0643 | 78.2035
1 | 0.4168 | 0.00488 | -0.064 | 85.4098
1.5 | 0.4722 | 0.00518 | -0.0638 | 91.1583
2.5 | 0.5823 | 0.00593 | -0.0633 | 98.1956
3 | 0.6369 | 0.00642 | -0.0631 | 99.2056
3.5 | 0.6912 | 0.00696 | -0.0629 | 99.3103
4 | 0.7453 | 0.00752 | -0.0626 | 99.109
4.5 | 0.799 | 0.00813 | -0.0624 | 98.278
5 | 0.8524 | 0.00878 | -0.0621 | 97.0843
5.5 | 0.9052 | 0.00952 | -0.0618 | 95.084
6 | 0.9573 | 0.01036 | -0.0614 | 92.4035
6.5 | 1.0091 | 0.0112 | -0.0609 | 90.0982
7 | 1.0603 | 0.01209 | -0.0604 | 87.7006
7.5 | 1.1104 | 0.01317 | -0.0597 | 84.3128
8 | 1.1577 | 0.0148 | -0.0585 | 78.223
8.5 | 1.2055 | 0.01613 | -0.0575 | 74.7365
9 | 1.2485 | 0.01826 | -0.0558 | 68.3735
9.5 | 1.2912 | 0.02017 | -0.0542 | 64.0159
10 | 1.3301 | 0.02243 | -0.0523 | 59.3
10.5 | 1.3465 | 0.02786 | -0.0479 | 48.3309
11 | 1.3731 | 0.031 | -0.045 | 44.2935
11.5 | 1.3805 | 0.03562 | -0.0405 | 38.7563
12 | 1.3645 | 0.04128 | -0.0353 | 33.0547
12.5 | 1.3397 | 0.04956 | -0.0351 | 27.0319
13 | 1.3087 | 0.06147 | -0.0407 | 21.2901
13.5 | 1.2719 | 0.07699 | -0.0503 | 16.5203
14 | 1.2304 | 0.09508 | -0.0612 | 12.9407
14.5 | 1.1852 | 0.11467 | -0.072 | 10.3357
15 | 1.137 | 0.13634 | -0.0833 | 8.3394
15.5 | 0.9327 | 0.13148 | -0.0589 | 7.0939
16 | 0.9027 | 0.14207 | -0.0637 | 6.3539
16.5 | 1.0171 | 0.22142 | -0.1223 | 4.5935

## 35. Re 750k Mach 0.10 (1)
BIGFOIL.COM POLAR EXPORT
ag26
AG26 |  |  |  | Cl Max: | 1.088 | at alpha= | 8 | deg
JavaFoil+Calcfoil stall+Eppler ext transition |  |  |  | L/D Max: | 82.959 | at alpha= | 3 | deg
Re: | 750000 |  |  | Cd Min: | 0.00591 | at alpha= | -0.5 | deg
Mach: | 0.1 |  |  | Cl=0 at alpha= | -2.7931 | deg
|  |  |  | @ Cl=0.1, Cd= | 0.0083193
|  |  |  | @ Cl=0.4, Cd= | 0.0064507
|  |  |  | @ Cl=0.6, Cd= | 0.10335
alpha (deg) | Cl | Cd | Cm | Cl/Cd
-13.5 | -0.213 | 0.10871 | -0.025 | -1.959
-13 | -0.228 | 0.10129 | -0.024 | -2.25
-12.5 | -0.243 | 0.09786 | -0.024 | -2.484
-12 | -0.258 | 0.09315 | -0.023 | -2.773
-11.5 | -0.273 | 0.08694 | -0.023 | -3.144
-11 | -0.288 | 0.08277 | -0.023 | -3.473
-10.5 | -0.3 | 0.07663 | -0.022 | -3.92
-10 | -0.311 | 0.07276 | -0.022 | -4.279
-9.5 | -0.32 | 0.06751 | -0.022 | -4.738
-9 | -0.325 | 0.06723 | -0.022 | -4.833
-8.5 | -0.326 | 0.06172 | -0.022 | -5.283
-8 | -0.322 | 0.05706 | -0.021 | -5.649
-7.5 | -0.314 | 0.05309 | -0.021 | -5.906
-7 | -0.299 | 0.05056 | -0.02 | -5.917
-6.5 | -0.279 | 0.04674 | -0.02 | -5.973
-6 | -0.254 | 0.04373 | -0.02 | -5.801
-5.5 | -0.223 | 0.04104 | -0.02 | -5.439
-5 | -0.188 | 0.03911 | -0.02 | -4.813
-4.5 | -0.15 | 0.03682 | -0.019 | -4.062
-4 | -0.108 | 0.03478 | -0.02 | -3.102
-3.5 | -0.064 | 0.03325 | -0.022 | -1.926
-3 | -0.024 | 0.00898 | -0.062 | -2.62
-2.5 | 0.034 | 0.00887 | -0.062 | 3.828
-2 | 0.092 | 0.00844 | -0.062 | 10.915
-1.5 | 0.151 | 0.00755 | -0.062 | 19.926
-1 | 0.209 | 0.00721 | -0.062 | 28.994
-0.5 | 0.267 | 0.00591 | -0.062 | 45.193
0 | 0.326 | 0.00614 | -0.062 | 53.021
0.5 | 0.384 | 0.00639 | -0.062 | 60.072
1 | 0.442 | 0.00661 | -0.062 | 66.86
1.5 | 0.5 | 0.00688 | -0.062 | 72.616
2 | 0.558 | 0.00719 | -0.062 | 77.503
2.5 | 0.615 | 0.0076 | -0.062 | 80.947
3 | 0.672 | 0.00811 | -0.062 | 82.959
3.5 | 0.729 | 0.00892 | -0.062 | 81.754
4 | 0.786 | 0.00965 | -0.063 | 81.446
4.5 | 0.841 | 0.01032 | -0.063 | 81.518
5 | 0.893 | 0.01141 | -0.063 | 78.314
5.5 | 0.942 | 0.01223 | -0.063 | 77.017
6 | 0.986 | 0.01305 | -0.063 | 75.513
6.5 | 1.025 | 0.01426 | -0.063 | 71.844
7 | 1.056 | 0.01499 | -0.063 | 70.473
7.5 | 1.077 | 0.01582 | -0.063 | 68.088
8 | 1.088 | 0.01671 | -0.063 | 65.104
8.5 | 0.871 | 0.05548 | -0.018 | 15.701
9 | 0.863 | 0.06013 | -0.02 | 14.354
9.5 | 0.846 | 0.06419 | -0.019 | 13.184
10 | 0.822 | 0.0693 | -0.02 | 11.867
10.5 | 0.792 | 0.07409 | -0.02 | 10.687
11 | 0.756 | 0.08036 | -0.021 | 9.409
11.5 | 0.716 | 0.08491 | -0.021 | 8.434
12 | 0.674 | 0.0917 | -0.022 | 7.349
12.5 | 0.63 | 0.09723 | -0.022 | 6.48
13 | 0.586 | 0.10335 | -0.022 | 5.672

## 36. Re 750k Mach 0.10 (2)
BIGFOIL.COM POLAR EXPORT
ag26
AG26 |  |  |  | Cl Max: | 1.3667 | at alpha= | 11 | deg
XFOIL ncrit=9 |  |  |  | L/D Max: | 99.4421 | at alpha= | 3.5 | deg
Re: | 750000 |  |  | Cd Min: | 0.00441 | at alpha= | 0 | deg
Mach: | 0.1 |  |  | Cl=0 at alpha= | -2.8722 | deg
|  |  |  | @ Cl=0.1, Cd= | 0.0063692
|  |  |  | @ Cl=0.4, Cd= | 0.0048047
|  |  |  | @ Cl=0.6, Cd= | 0.0060968
alpha (deg) | Cl | Cd | Cm | Cl/Cd
-20 | -0.8199 | 0.26314 | 0.0836 | -3.1158
-19.5 | -0.8019 | 0.25647 | 0.0791 | -3.1267
-19 | -0.7843 | 0.24972 | 0.0747 | -3.1407
-18.5 | -0.7669 | 0.24284 | 0.0702 | -3.158
-18 | -0.7505 | 0.23514 | 0.0664 | -3.1917
-17.5 | -0.7346 | 0.22855 | 0.0635 | -3.2142
-17 | -0.718 | 0.22219 | 0.0599 | -3.2315
-16.5 | -0.7012 | 0.21553 | 0.0562 | -3.2534
-16 | -0.6845 | 0.20866 | 0.0526 | -3.2805
-15.5 | -0.668 | 0.20165 | 0.0491 | -3.3127
-15 | -0.6511 | 0.19446 | 0.0453 | -3.3482
-14.5 | -0.6357 | 0.18734 | 0.0415 | -3.3933
-14 | -0.6213 | 0.18012 | 0.0378 | -3.4494
-13.5 | -0.608 | 0.17285 | 0.0344 | -3.5175
-13 | -0.595 | 0.16552 | 0.0311 | -3.5947
-12.5 | -0.5826 | 0.15808 | 0.028 | -3.6855
-12 | -0.571 | 0.15056 | 0.025 | -3.7925
-11.5 | -0.5638 | 0.14158 | 0.0221 | -3.9822
-11 | -0.552 | 0.13472 | 0.0205 | -4.0974
-10.5 | -0.5408 | 0.1279 | 0.018 | -4.2283
-10 | -0.53 | 0.12086 | 0.0152 | -4.3852
-9.5 | -0.5198 | 0.11361 | 0.0122 | -4.5753
-9 | -0.5101 | 0.10612 | 0.0087 | -4.8068
-8.5 | -0.5002 | 0.09785 | 0.0036 | -5.1119
-8 | -0.4883 | 0.08998 | -0.0015 | -5.4268
-7.5 | -0.4785 | 0.08153 | -0.0076 | -5.869
-7 | -0.4648 | 0.06732 | -0.0235 | -6.9043
-6.5 | -0.4304 | 0.05837 | -0.0347 | -7.3737
-6 | -0.3881 | 0.04742 | -0.0465 | -8.1843
-5.5 | -0.3392 | 0.03757 | -0.0523 | -9.0285
-5 | -0.3003 | 0.02988 | -0.0538 | -10.0502
-4.5 | -0.228 | 0.01364 | -0.0612 | -16.7155
-4 | -0.1556 | 0.011 | -0.0644 | -14.1455
-3.5 | -0.083 | 0.00873 | -0.0679 | -9.5074
-3 | -0.015 | 0.00773 | -0.0701 | -1.9405
-2.5 | 0.0437 | 0.007 | -0.0702 | 6.2429
-2 | 0.0968 | 0.0064 | -0.0692 | 15.125
-1.5 | 0.1498 | 0.00589 | -0.0684 | 25.4329
-1 | 0.2039 | 0.00555 | -0.0678 | 36.7387
-0.5 | 0.2581 | 0.00521 | -0.0672 | 49.5393
0 | 0.3073 | 0.00441 | -0.0649 | 69.6825
0.5 | 0.3631 | 0.00464 | -0.0646 | 78.2543
1 | 0.4191 | 0.00489 | -0.0643 | 85.7055
1.5 | 0.4748 | 0.0052 | -0.064 | 91.3077
2 | 0.5303 | 0.00555 | -0.0638 | 95.5495
2.5 | 0.5855 | 0.00597 | -0.0635 | 98.0737
3 | 0.6404 | 0.00645 | -0.0633 | 99.2868
3.5 | 0.6951 | 0.00699 | -0.0631 | 99.4421
4 | 0.7495 | 0.00756 | -0.0628 | 99.1402
4.5 | 0.8037 | 0.00817 | -0.0626 | 98.3721
5 | 0.8574 | 0.00884 | -0.0623 | 96.991
5.5 | 0.9105 | 0.00961 | -0.0619 | 94.7451
6 | 0.963 | 0.01046 | -0.0614 | 92.065
6.5 | 1.0153 | 0.01129 | -0.0609 | 89.9291
7 | 1.0669 | 0.01221 | -0.0603 | 87.3792
7.5 | 1.1171 | 0.01335 | -0.0595 | 83.6779
8 | 1.1645 | 0.01507 | -0.0582 | 77.2727
8.5 | 1.2116 | 0.01664 | -0.0569 | 72.8125
9 | 1.2551 | 0.01874 | -0.0551 | 66.9744
9.5 | 1.297 | 0.02083 | -0.0533 | 62.266
10 | 1.3329 | 0.02356 | -0.0509 | 56.5747
10.5 | 1.3477 | 0.02908 | -0.0464 | 46.3446
11 | 1.3667 | 0.03304 | -0.0428 | 41.365
11.5 | 1.3609 | 0.03818 | -0.0373 | 35.6443
12 | 1.3387 | 0.04518 | -0.0344 | 29.6304
12.5 | 1.3103 | 0.05547 | -0.0377 | 23.6218
13 | 1.2765 | 0.06958 | -0.0462 | 18.3458
13.5 | 1.2379 | 0.08667 | -0.0569 | 14.2829
14 | 1.1957 | 0.10535 | -0.0676 | 11.3498
14.5 | 1.1508 | 0.12527 | -0.078 | 9.1866
15 | 1.0957 | 0.14965 | -0.0905 | 7.3218
15.5 | 1.0092 | 0.19562 | -0.1107 | 5.159
16 | 1.0079 | 0.21231 | -0.1177 | 4.7473

## 37. Re 750k Mach 0.25 (1)
BIGFOIL.COM POLAR EXPORT
ag26
AG26 |  |  |  | Cl Max: | 1.076 | at alpha= | 7.5 | deg
JavaFoil+Calcfoil stall+Eppler ext transition |  |  |  | L/D Max: | 82.44 | at alpha= | 3 | deg
Re: | 750000 |  |  | Cd Min: | 0.006 | at alpha= | -0.5 | deg
Mach: | 0.25 |  |  | Cl=0 at alpha= | -2.7966 | deg
|  |  |  | @ Cl=0.1, Cd= | 0.00879
|  |  |  | @ Cl=0.4, Cd= | 0.10638
|  |  |  | @ Cl=0.6, Cd= | 0.10638
alpha (deg) | Cl | Cd | Cm | Cl/Cd
-12 | -0.052 | 0.09313 | -0.025 | -0.556
-11.5 | -0.049 | 0.08892 | -0.025 | -0.551
-11 | -0.046 | 0.08328 | -0.025 | -0.554
-10.5 | -0.066 | 0.08108 | -0.024 | -0.809
-10 | -0.136 | 0.07526 | -0.024 | -1.812
-9.5 | -0.179 | 0.07073 | -0.024 | -2.534
-9 | -0.214 | 0.06699 | -0.024 | -3.192
-8.5 | -0.241 | 0.06214 | -0.023 | -3.88
-8 | -0.26 | 0.05698 | -0.023 | -4.569
-7.5 | -0.271 | 0.05526 | -0.022 | -4.901
-7 | -0.272 | 0.05123 | -0.022 | -5.307
-6.5 | -0.264 | 0.04887 | -0.021 | -5.393
-6 | -0.246 | 0.045 | -0.021 | -5.474
-5.5 | -0.221 | 0.04163 | -0.02 | -5.31
-5 | -0.189 | 0.03939 | -0.02 | -4.799
-4.5 | -0.152 | 0.03729 | -0.02 | -4.066
-4 | -0.11 | 0.03508 | -0.021 | -3.136
-3.5 | -0.065 | 0.03348 | -0.022 | -1.956
-3 | -0.024 | 0.00905 | -0.063 | -2.663
-2.5 | 0.035 | 0.00899 | -0.063 | 3.876
-2 | 0.095 | 0.00889 | -0.063 | 10.642
-1.5 | 0.155 | 0.00769 | -0.064 | 20.116
-1 | 0.215 | 0.00732 | -0.064 | 29.344
-0.5 | 0.275 | 0.006 | -0.064 | 45.782
0 | 0.335 | 0.00622 | -0.064 | 53.783
0.5 | 0.394 | 0.00648 | -0.064 | 60.838
1 | 0.454 | 0.00671 | -0.064 | 67.714
1.5 | 0.514 | 0.00699 | -0.064 | 73.474
2 | 0.573 | 0.00734 | -0.064 | 78.053
2.5 | 0.632 | 0.00777 | -0.064 | 81.286
3 | 0.691 | 0.00838 | -0.064 | 82.44
3.5 | 0.749 | 0.00922 | -0.064 | 81.298
4 | 0.807 | 0.00993 | -0.064 | 81.223
4.5 | 0.863 | 0.01062 | -0.064 | 81.284
5 | 0.916 | 0.01182 | -0.064 | 77.525
5.5 | 0.964 | 0.01262 | -0.064 | 76.378
6 | 1.007 | 0.01363 | -0.065 | 73.836
6.5 | 1.042 | 0.01482 | -0.065 | 70.292
7 | 1.067 | 0.01572 | -0.065 | 67.883
7.5 | 1.076 | 0.01667 | -0.065 | 64.554
8 | 0.857 | 0.05329 | -0.021 | 16.074
8.5 | 0.837 | 0.05759 | -0.02 | 14.537
9 | 0.803 | 0.06247 | -0.02 | 12.861
9.5 | 0.755 | 0.06783 | -0.02 | 11.133
10 | 0.694 | 0.07234 | -0.021 | 9.587
10.5 | 0.62 | 0.078 | -0.022 | 7.951
11 | 0.537 | 0.08591 | -0.022 | 6.254
11.5 | 0.447 | 0.09106 | -0.022 | 4.909
12 | 0.35 | 0.0984 | -0.023 | 3.558
12.5 | 0.241 | 0.10638 | -0.024 | 2.269

## 38. Re 750k Mach 0.25 (2)
BIGFOIL.COM POLAR EXPORT
ag26
AG26 |  |  |  | Cl Max: | 1.3293 | at alpha= | 10 | deg
XFOIL ncrit=9 |  |  |  | L/D Max: | 99.2481 | at alpha= | 3 | deg
Re: | 750000 |  |  | Cd Min: | 0.00473 | at alpha= | 0.5 | deg
Mach: | 0.25 |  |  | Cl=0 at alpha= | -2.8601 | deg
|  |  |  | @ Cl=0.1, Cd= | 0.0065589
|  |  |  | @ Cl=0.4, Cd= | 0.0048535
|  |  |  | @ Cl=0.6, Cd= | 0.0061147
alpha (deg) | Cl | Cd | Cm | Cl/Cd
-20 | -0.8349 | 0.26764 | 0.0863 | -3.1195
-19.5 | -0.816 | 0.26071 | 0.0816 | -3.1299
-19 | -0.7974 | 0.25373 | 0.077 | -3.1427
-18 | -0.7618 | 0.23867 | 0.069 | -3.1919
-17.5 | -0.7446 | 0.23206 | 0.0655 | -3.2087
-17 | -0.7269 | 0.22538 | 0.0616 | -3.2252
-16.5 | -0.7091 | 0.21848 | 0.0578 | -3.2456
-16 | -0.6913 | 0.21137 | 0.054 | -3.2706
-15.5 | -0.673 | 0.20406 | 0.0501 | -3.298
-15 | -0.6553 | 0.19681 | 0.046 | -3.3296
-14.5 | -0.6392 | 0.1896 | 0.0421 | -3.3713
-14 | -0.624 | 0.18228 | 0.0383 | -3.4233
-13.5 | -0.6093 | 0.17492 | 0.0347 | -3.4833
-13 | -0.5953 | 0.1675 | 0.0314 | -3.554
-12.5 | -0.5818 | 0.15997 | 0.0282 | -3.6369
-12 | -0.571 | 0.15163 | 0.0253 | -3.7657
-11.5 | -0.5588 | 0.14421 | 0.0237 | -3.8749
-11 | -0.5465 | 0.13728 | 0.0213 | -3.9809
-10.5 | -0.5346 | 0.13016 | 0.0185 | -4.1073
-10 | -0.5234 | 0.12291 | 0.0157 | -4.2584
-9.5 | -0.5125 | 0.11548 | 0.0125 | -4.438
-9 | -0.5016 | 0.10764 | 0.0086 | -4.66
-8.5 | -0.3906 | 0.08352 | -0.0092 | -4.6767
-8 | -0.3858 | 0.07636 | -0.0105 | -5.0524
-7.5 | -0.3812 | 0.06898 | -0.0127 | -5.5262
-7 | -0.4649 | 0.0743 | -0.0131 | -6.2571
-6.5 | -0.4368 | 0.06605 | -0.0232 | -6.6132
-6 | -0.3987 | 0.05551 | -0.0369 | -7.1825
-5.5 | -0.3467 | 0.04356 | -0.0488 | -7.9591
-5 | -0.31 | 0.03374 | -0.0531 | -9.1879
-4.5 | -0.2337 | 0.01636 | -0.0641 | -14.2848
-4 | -0.1586 | 0.01164 | -0.0676 | -13.6254
-3.5 | -0.0843 | 0.00908 | -0.0708 | -9.2841
-3 | -0.0167 | 0.00808 | -0.0723 | -2.0668
-2.5 | 0.043 | 0.0072 | -0.0719 | 5.9722
-2 | 0.0978 | 0.00658 | -0.0707 | 14.8632
-1.5 | 0.1531 | 0.00605 | -0.07 | 25.3058
-1 | 0.2092 | 0.00569 | -0.0694 | 36.7663
-0.5 | 0.2655 | 0.00539 | -0.0688 | 49.2579
0.5 | 0.3736 | 0.00473 | -0.0661 | 78.9852
1 | 0.4313 | 0.005 | -0.0658 | 86.26
1.5 | 0.4889 | 0.00531 | -0.0655 | 92.0716
2 | 0.5462 | 0.00569 | -0.0652 | 95.993
2.5 | 0.6032 | 0.00614 | -0.0649 | 98.241
3 | 0.66 | 0.00665 | -0.0646 | 99.2481
4 | 0.773 | 0.00783 | -0.0639 | 98.7229
4.5 | 0.8292 | 0.00848 | -0.0635 | 97.783
5 | 0.885 | 0.0092 | -0.063 | 96.1957
5.5 | 0.9403 | 0.01003 | -0.0623 | 93.7488
6 | 0.995 | 0.01092 | -0.0616 | 91.1172
6.5 | 1.0495 | 0.01187 | -0.0607 | 88.4162
7 | 1.1026 | 0.01304 | -0.0596 | 84.5552
7.5 | 1.1538 | 0.01458 | -0.0581 | 79.1358
8 | 1.2024 | 0.01655 | -0.0561 | 72.6526
8.5 | 1.2449 | 0.01929 | -0.0534 | 64.536
9 | 1.2845 | 0.02224 | -0.0505 | 57.7563
9.5 | 1.3171 | 0.0258 | -0.0471 | 51.0504
10 | 1.3293 | 0.03127 | -0.0423 | 42.5104

## 39. Re 750k Mach 0.50 (1)
BIGFOIL.COM POLAR EXPORT
ag26
AG26 |  |  |  | Cl Max: | 1.2 | at alpha= | 20 | deg
JavaFoil+Calcfoil stall+Eppler ext transition |  |  |  | L/D Max: | 80.627 | at alpha= | 2.5 | deg
Re: | 750000 |  |  | Cd Min: | 0.0066 | at alpha= | 0 | deg
Mach: | 0.5 |  |  | Cl=0 at alpha= | -2.825 | deg
|  |  |  | @ Cl=0.1, Cd= | 0.0092514
|  |  |  | @ Cl=0.4, Cd= | 0.0066931
|  |  |  | @ Cl=0.6, Cd= | 0.0077309
alpha (deg) | Cl | Cd | Cm | Cl/Cd
-20 | -0.914 | 0.20792 | -0.039 | -4.395
-19.5 | -0.887 | 0.20326 | -0.038 | -4.362
-19 | -0.86 | 0.19417 | -0.038 | -4.431
-18.5 | -0.835 | 0.18922 | -0.038 | -4.411
-18 | -0.809 | 0.18522 | -0.038 | -4.367
-17.5 | -0.783 | 0.17677 | -0.038 | -4.43
-17 | -0.757 | 0.17229 | -0.038 | -4.395
-16.5 | -0.73 | 0.16615 | -0.036 | -4.391
-16 | -0.703 | 0.1644 | -0.036 | -4.278
-15.5 | -0.677 | 0.16025 | -0.036 | -4.226
-15 | -0.651 | 0.15256 | -0.036 | -4.269
-14.5 | -0.625 | 0.14834 | -0.036 | -4.214
-14 | -0.598 | 0.14031 | -0.034 | -4.259
-13.5 | -0.571 | 0.13771 | -0.034 | -4.148
-13 | -0.545 | 0.13168 | -0.034 | -4.138
-12.5 | -0.519 | 0.13047 | -0.034 | -3.975
-12 | -0.492 | 0.12495 | -0.034 | -3.939
-11.5 | -0.465 | 0.11608 | -0.032 | -4.006
-11 | -0.439 | 0.11201 | -0.032 | -3.915
-10.5 | -0.412 | 0.10821 | -0.032 | -3.808
-10 | -0.386 | 0.10519 | -0.032 | -3.665
-9.5 | -0.359 | 0.09923 | -0.031 | -3.617
-9 | -0.332 | 0.09641 | -0.03 | -3.443
-8.5 | -0.305 | 0.09384 | -0.03 | -3.253
-8 | -0.279 | 0.0914 | -0.03 | -3.049
-7.5 | -0.252 | 0.06344 | -0.028 | -3.969
-7 | -0.225 | 0.05369 | -0.028 | -4.193
-6.5 | -0.198 | 0.0487 | -0.029 | -4.075
-6 | -0.172 | 0.05038 | -0.027 | -3.405
-5.5 | -0.145 | 0.04365 | -0.026 | -3.318
-5 | -0.118 | 0.04522 | -0.025 | -2.61
-4.5 | -0.091 | 0.04033 | -0.025 | -2.263
-4 | -0.112 | 0.0369 | -0.023 | -3.035
-3.5 | -0.07 | 0.03463 | -0.023 | -2.03
-3 | -0.021 | 0.03298 | -0.024 | -0.643
-2.5 | 0.039 | 0.00939 | -0.071 | 4.116
-2 | 0.105 | 0.00924 | -0.071 | 11.405
-1.5 | 0.173 | 0.00829 | -0.071 | 20.837
-1 | 0.24 | 0.00804 | -0.071 | 29.847
-0.5 | 0.307 | 0.00776 | -0.071 | 39.586
0 | 0.374 | 0.0066 | -0.071 | 56.644
0.5 | 0.441 | 0.00684 | -0.071 | 64.423
1 | 0.507 | 0.00715 | -0.071 | 70.929
1.5 | 0.574 | 0.00753 | -0.071 | 76.168
2 | 0.64 | 0.00804 | -0.072 | 79.63
2.5 | 0.706 | 0.00875 | -0.072 | 80.627
3 | 0.771 | 0.00961 | -0.072 | 80.25
3.5 | 0.836 | 0.01041 | -0.072 | 80.293
4 | 0.899 | 0.0112 | -0.072 | 80.252
4.5 | 0.96 | 0.01257 | -0.072 | 76.333
5 | 1.012 | 0.0136 | -0.072 | 74.401
5.5 | 1.049 | 0.01498 | -0.072 | 69.989
6 | 1.058 | 0.01695 | -0.072 | 62.406
6.5 | 0.795 | 0.04657 | -0.021 | 17.08
7 | 0.521 | 0.05332 | -0.024 | 9.772
7.5 | 0.547 | 0.05799 | -0.025 | 9.44
8 | 0.574 | 0.07563 | -0.026 | 7.586
8.5 | 0.6 | 0.07593 | -0.028 | 7.904
9 | 0.627 | 0.09628 | -0.029 | 6.508
9.5 | 0.653 | 0.10142 | -0.031 | 6.443
10 | 0.679 | 0.10607 | -0.031 | 6.405
10.5 | 0.706 | 0.11424 | -0.034 | 6.184
11 | 0.732 | 0.11736 | -0.034 | 6.24
11.5 | 0.758 | 0.1214 | -0.034 | 6.246
12 | 0.786 | 0.12905 | -0.036 | 6.088
12.5 | 0.811 | 0.1325 | -0.036 | 6.123
13 | 0.837 | 0.13546 | -0.037 | 6.181
13.5 | 0.865 | 0.14344 | -0.039 | 6.028
14 | 0.89 | 0.1475 | -0.039 | 6.036
14.5 | 0.916 | 0.15434 | -0.039 | 5.934
15 | 0.944 | 0.15964 | -0.041 | 5.913
15.5 | 0.969 | 0.16553 | -0.041 | 5.854
16 | 0.995 | 0.17191 | -0.041 | 5.785
16.5 | 1.02 | 0.17605 | -0.041 | 5.795
17 | 1.048 | 0.18171 | -0.043 | 5.765
17.5 | 1.073 | 0.18665 | -0.043 | 5.747
18 | 1.098 | 0.19102 | -0.043 | 5.748
18.5 | 1.125 | 0.201 | -0.044 | 5.596
19 | 1.151 | 0.20096 | -0.044 | 5.725
19.5 | 1.176 | 0.20836 | -0.045 | 5.642
20 | 1.2 | 0.21482 | -0.045 | 5.587

## 40. Re 750k Mach 0.50 (2)
BIGFOIL.COM POLAR EXPORT
ag26
AG26 |  |  |  | Cl Max: | 1.2656 | at alpha= | 7.5 | deg
XFOIL ncrit=9 |  |  |  | L/D Max: | 99.4282 | at alpha= | 3 | deg
Re: | 750000 |  |  | Cd Min: | 0.00512 | at alpha= | 0.5 | deg
Mach: | 0.5 |  |  | Cl=0 at alpha= | -2.7834 | deg
|  |  |  | @ Cl=0.1, Cd= | 0.0073275
|  |  |  | @ Cl=0.4, Cd= | 0.0053363
|  |  |  | @ Cl=0.6, Cd= | 0.006205
alpha (deg) | Cl | Cd | Cm | Cl/Cd
-19 | -0.8651 | 0.27461 | 0.0892 | -3.1503
-18.5 | -0.8436 | 0.26618 | 0.0848 | -3.1693
-18 | -0.8212 | 0.25806 | 0.0799 | -3.1822
-17.5 | -0.7985 | 0.24987 | 0.075 | -3.1957
-17 | -0.7758 | 0.24158 | 0.0701 | -3.2114
-16.5 | -0.7528 | 0.23316 | 0.0654 | -3.2287
-16 | -0.7291 | 0.22486 | 0.06 | -3.2425
-15.5 | -0.7073 | 0.21692 | 0.0547 | -3.2606
-15 | -0.6862 | 0.2088 | 0.05 | -3.2864
-14.5 | -0.6656 | 0.20068 | 0.0455 | -3.3167
-13.5 | -0.6259 | 0.18362 | 0.0389 | -3.4087
-13 | -0.6071 | 0.1759 | 0.0356 | -3.4514
-12.5 | -0.5885 | 0.16818 | 0.0322 | -3.4992
-12 | -0.5708 | 0.16045 | 0.0287 | -3.5575
-11.5 | -0.5538 | 0.15269 | 0.0254 | -3.627
-11 | -0.5375 | 0.14488 | 0.0221 | -3.71
-10.5 | -0.5212 | 0.13695 | 0.0185 | -3.8058
-10 | -0.5072 | 0.12922 | 0.0138 | -3.9251
-9.5 | -0.4935 | 0.12143 | 0.0101 | -4.0641
-9 | -0.4801 | 0.11357 | 0.0067 | -4.2273
-8.5 | -0.4699 | 0.10531 | 0.0052 | -4.4621
-8 | -0.4558 | 0.09844 | 0.0024 | -4.6302
-7.5 | -0.4422 | 0.09129 | -0.0011 | -4.8439
-7 | -0.4262 | 0.08383 | -0.0073 | -5.0841
-5.5 | -0.3769 | 0.05819 | -0.0306 | -6.4771
-5 | -0.3532 | 0.05007 | -0.0384 | -7.0541
-4.5 | -0.2647 | 0.03485 | -0.0627 | -7.5954
-4 | -0.1767 | 0.01884 | -0.0786 | -9.379
-3.5 | -0.097 | 0.01198 | -0.0825 | -8.0968
-3 | -0.0282 | 0.00962 | -0.0814 | -2.9314
-2.5 | 0.0369 | 0.00805 | -0.0795 | 4.5839
-2 | 0.1024 | 0.0073 | -0.0779 | 14.0274
-1.5 | 0.1676 | 0.00671 | -0.0771 | 24.9776
-1 | 0.2327 | 0.00627 | -0.0766 | 37.1132
0 | 0.3623 | 0.00574 | -0.0755 | 63.1185
0.5 | 0.4202 | 0.00512 | -0.0729 | 82.0703
1 | 0.4861 | 0.00545 | -0.0725 | 89.1927
1.5 | 0.5517 | 0.00585 | -0.072 | 94.3077
2 | 0.617 | 0.00633 | -0.0714 | 97.4724
2.5 | 0.6822 | 0.0069 | -0.0707 | 98.8696
3 | 0.7477 | 0.00752 | -0.07 | 99.4282
3.5 | 0.8133 | 0.00819 | -0.069 | 99.304
4 | 0.879 | 0.00893 | -0.0679 | 98.4323
4.5 | 0.9446 | 0.0098 | -0.0664 | 96.3878
5 | 1.0099 | 0.0108 | -0.0646 | 93.5093
5.5 | 1.0752 | 0.01194 | -0.0624 | 90.0503
6 | 1.1402 | 0.01323 | -0.0597 | 86.1829
6.5 | 1.1986 | 0.01563 | -0.0556 | 76.6859
7 | 1.2447 | 0.01949 | -0.0499 | 63.8635
7.5 | 1.2656 | 0.02574 | -0.0429 | 49.1686
8 | 1.2529 | 0.03338 | -0.0364 | 37.5345
8.5 | 1.22 | 0.04279 | -0.0363 | 28.5113
9 | 1.1866 | 0.05633 | -0.0459 | 21.0652
9.5 | 1.1533 | 0.07215 | -0.0574 | 15.9848
10 | 1.1189 | 0.08759 | -0.0662 | 12.7743
10.5 | 1.0861 | 0.10242 | -0.0737 | 10.6044
11 | 1.0572 | 0.11707 | -0.0809 | 9.0305
11.5 | 1.0346 | 0.1316 | -0.0881 | 7.8617
12 | 1.02 | 0.14587 | -0.0952 | 6.9925
12.5 | 1.014 | 0.15953 | -0.1021 | 6.3562

## 41. Re 1M Mach 0.00 (1)
BIGFOIL.COM POLAR EXPORT
ag26
AG26 |  |  |  | Cl Max: | 1.093 | at alpha= | 8.5 | deg
JavaFoil+Calcfoil stall+Eppler ext transition |  |  |  | L/D Max: | 86.612 | at alpha= | 4 | deg
Re: | 1000000 |  |  | Cd Min: | 0.00562 | at alpha= | -0.5 | deg
Mach: | 0 |  |  | Cl=0 at alpha= | -2.7982 | deg
|  |  |  | @ Cl=0.1, Cd= | 0.0079941
|  |  |  | @ Cl=0.4, Cd= | 0.0061314
|  |  |  | @ Cl=0.6, Cd= | 0.10535
alpha (deg) | Cl | Cd | Cm | Cl/Cd
-14 | -0.235 | 0.1093 | -0.025 | -2.146
-13.5 | -0.248 | 0.10316 | -0.025 | -2.4
-13 | -0.261 | 0.09821 | -0.024 | -2.656
-12.5 | -0.274 | 0.09293 | -0.024 | -2.95
-12 | -0.287 | 0.08804 | -0.024 | -3.263
-11.5 | -0.3 | 0.08288 | -0.024 | -3.617
-11 | -0.311 | 0.07899 | -0.023 | -3.941
-10.5 | -0.321 | 0.07519 | -0.023 | -4.274
-10 | -0.33 | 0.06971 | -0.023 | -4.728
-9.5 | -0.335 | 0.06572 | -0.023 | -5.098
-9 | -0.337 | 0.06204 | -0.023 | -5.437
-8.5 | -0.336 | 0.05843 | -0.022 | -5.743
-8 | -0.329 | 0.05468 | -0.022 | -6.025
-7.5 | -0.318 | 0.05149 | -0.022 | -6.184
-7 | -0.302 | 0.04851 | -0.021 | -6.231
-6.5 | -0.281 | 0.04528 | -0.021 | -6.203
-6 | -0.254 | 0.04276 | -0.021 | -5.95
-5.5 | -0.223 | 0.04029 | -0.021 | -5.542
-5 | -0.188 | 0.0382 | -0.02 | -4.921
-4.5 | -0.149 | 0.03617 | -0.02 | -4.123
-4 | -0.107 | 0.03439 | -0.02 | -3.125
-3.5 | -0.08 | 0.00871 | -0.061 | -9.13
-3 | -0.023 | 0.00863 | -0.061 | -2.712
-2.5 | 0.034 | 0.00853 | -0.061 | 3.959
-2 | 0.092 | 0.00811 | -0.061 | 11.298
-1.5 | 0.15 | 0.00727 | -0.062 | 20.611
-1 | 0.208 | 0.00706 | -0.062 | 29.47
-0.5 | 0.266 | 0.00562 | -0.062 | 47.329
0 | 0.324 | 0.00585 | -0.062 | 55.378
0.5 | 0.382 | 0.00606 | -0.062 | 63.009
1 | 0.44 | 0.00629 | -0.062 | 69.878
1.5 | 0.497 | 0.00657 | -0.062 | 75.749
2 | 0.555 | 0.0069 | -0.062 | 80.352
2.5 | 0.612 | 0.00729 | -0.062 | 83.915
3 | 0.669 | 0.00781 | -0.062 | 85.644
3.5 | 0.726 | 0.00839 | -0.062 | 86.556
4 | 0.782 | 0.00903 | -0.062 | 86.612
4.5 | 0.837 | 0.00967 | -0.062 | 86.551
5 | 0.889 | 0.0107 | -0.062 | 83.096
5.5 | 0.937 | 0.01151 | -0.062 | 81.429
6 | 0.982 | 0.0123 | -0.063 | 79.829
6.5 | 1.021 | 0.01345 | -0.063 | 75.916
7 | 1.054 | 0.01414 | -0.063 | 74.503
7.5 | 1.076 | 0.01488 | -0.063 | 72.302
8 | 1.089 | 0.01567 | -0.063 | 69.5
8.5 | 1.093 | 0.01649 | -0.063 | 66.26
9 | 0.87 | 0.05872 | -0.022 | 14.817
9.5 | 0.857 | 0.06328 | -0.023 | 13.55
10 | 0.837 | 0.06773 | -0.022 | 12.364
10.5 | 0.811 | 0.07231 | -0.021 | 11.222
11 | 0.781 | 0.07744 | -0.023 | 10.084
11.5 | 0.746 | 0.0821 | -0.023 | 9.085
12 | 0.709 | 0.0884 | -0.024 | 8.016
12.5 | 0.67 | 0.09308 | -0.023 | 7.193
13 | 0.63 | 0.09979 | -0.024 | 6.313
13.5 | 0.591 | 0.10535 | -0.025 | 5.609

## 42. Re 1M Mach 0.00 (2)
BIGFOIL.COM POLAR EXPORT
ag26
AG26 |  |  |  | Cl Max: | 1.4453 | at alpha= | 12 | deg
XFOIL ncrit=9 |  |  |  | L/D Max: | 104.75 | at alpha= | 3.5 | deg
Re: | 1000000 |  |  | Cd Min: | 0.00431 | at alpha= | 0.5 | deg
Mach: | 0 |  |  | Cl=0 at alpha= | -99 | deg
|  |  |  | @ Cl=0.1, Cd= | 0.00479
|  |  |  | @ Cl=0.4, Cd= | 0.0044928
|  |  |  | @ Cl=0.6, Cd= | 0.0057902
alpha (deg) | Cl | Cd | Cm | Cl/Cd
0 | 0.3102 | 0.00479 | -0.0659 | 64.7599
0.5 | 0.3607 | 0.00431 | -0.0642 | 83.6891
1 | 0.4166 | 0.00457 | -0.0641 | 91.1597
1.5 | 0.4723 | 0.00487 | -0.0639 | 96.9815
2 | 0.5278 | 0.00523 | -0.0638 | 100.9178
2.5 | 0.5829 | 0.00565 | -0.0636 | 103.1681
3 | 0.6378 | 0.0061 | -0.0635 | 104.5574
3.5 | 0.6924 | 0.00661 | -0.0633 | 104.7504
4 | 0.7468 | 0.00714 | -0.0631 | 104.5938
4.5 | 0.8009 | 0.0077 | -0.0629 | 104.013
5 | 0.8545 | 0.00832 | -0.0627 | 102.7043
5.5 | 0.9075 | 0.00902 | -0.0624 | 100.6098
6 | 0.9601 | 0.00977 | -0.062 | 98.2702
6.5 | 1.0124 | 0.01054 | -0.0616 | 96.0531
7 | 1.0639 | 0.01139 | -0.0611 | 93.4065
7.5 | 1.1146 | 0.01235 | -0.0605 | 90.251
8 | 1.164 | 0.01356 | -0.0596 | 85.8407
8.5 | 1.2118 | 0.01497 | -0.0585 | 80.9486
9 | 1.2593 | 0.01629 | -0.0575 | 77.3051
9.5 | 1.2979 | 0.01907 | -0.0553 | 68.0598
10 | 1.3411 | 0.02071 | -0.0538 | 64.7562
10.5 | 1.3796 | 0.02288 | -0.0518 | 60.2972
11 | 1.4134 | 0.02537 | -0.0495 | 55.7115
11.5 | 1.4384 | 0.02856 | -0.0464 | 50.3641
12 | 1.4453 | 0.03296 | -0.0418 | 43.8501
12.5 | 1.4294 | 0.03822 | -0.0363 | 37.3993
13 | 1.4062 | 0.0461 | -0.0357 | 30.5033
13.5 | 1.3795 | 0.05709 | -0.0404 | 24.1636
14 | 1.3475 | 0.0713 | -0.0488 | 18.899
14.5 | 1.3104 | 0.08775 | -0.0583 | 14.9333
15 | 1.2661 | 0.1061 | -0.0679 | 11.9331
15.5 | 1.2116 | 0.12767 | -0.0788 | 9.4901
16 | 1.1475 | 0.15413 | -0.0924 | 7.445

## 43. Re 1M Mach 0.10 (1)
BIGFOIL.COM POLAR EXPORT
ag26
AG26 |  |  |  | Cl Max: | 1.088 | at alpha= | 8 | deg
JavaFoil+Calcfoil stall+Eppler ext transition |  |  |  | L/D Max: | 86.576 | at alpha= | 4 | deg
Re: | 1000000 |  |  | Cd Min: | 0.00564 | at alpha= | -0.5 | deg
Mach: | 0.1 |  |  | Cl=0 at alpha= | -2.7931 | deg
|  |  |  | @ Cl=0.1, Cd= | 0.0080161
|  |  |  | @ Cl=0.4, Cd= | 0.0061362
|  |  |  | @ Cl=0.6, Cd= | 0.10071
alpha (deg) | Cl | Cd | Cm | Cl/Cd
-13.5 | -0.213 | 0.10406 | -0.025 | -2.047
-13 | -0.228 | 0.09847 | -0.025 | -2.316
-12.5 | -0.243 | 0.09412 | -0.025 | -2.584
-12 | -0.258 | 0.08906 | -0.024 | -2.902
-11.5 | -0.273 | 0.08365 | -0.024 | -3.269
-11 | -0.288 | 0.07967 | -0.024 | -3.61
-10.5 | -0.3 | 0.07456 | -0.023 | -4.03
-10 | -0.311 | 0.06956 | -0.023 | -4.478
-9.5 | -0.32 | 0.06595 | -0.023 | -4.851
-9 | -0.325 | 0.06149 | -0.022 | -5.285
-8.5 | -0.326 | 0.05834 | -0.022 | -5.59
-8 | -0.322 | 0.05669 | -0.022 | -5.688
-7.5 | -0.314 | 0.05203 | -0.022 | -6.028
-7 | -0.299 | 0.04898 | -0.021 | -6.108
-6.5 | -0.279 | 0.04565 | -0.021 | -6.117
-6 | -0.254 | 0.04307 | -0.021 | -5.892
-5.5 | -0.223 | 0.04043 | -0.021 | -5.521
-5 | -0.188 | 0.03824 | -0.02 | -4.923
-4.5 | -0.15 | 0.0362 | -0.02 | -4.133
-4 | -0.108 | 0.0344 | -0.021 | -3.137
-3.5 | -0.08 | 0.00873 | -0.062 | -9.149
-3 | -0.024 | 0.00864 | -0.062 | -2.721
-2.5 | 0.034 | 0.00857 | -0.062 | 3.962
-2 | 0.092 | 0.00813 | -0.062 | 11.327
-1.5 | 0.151 | 0.00729 | -0.062 | 20.654
-1 | 0.209 | 0.00708 | -0.062 | 29.515
-0.5 | 0.267 | 0.00564 | -0.062 | 47.396
0 | 0.326 | 0.00586 | -0.062 | 55.548
0.5 | 0.384 | 0.00607 | -0.062 | 63.2
1 | 0.442 | 0.00631 | -0.062 | 70.038
1.5 | 0.5 | 0.00658 | -0.062 | 75.907
2 | 0.558 | 0.00693 | -0.062 | 80.498
2.5 | 0.615 | 0.00732 | -0.062 | 84.017
3 | 0.672 | 0.00786 | -0.062 | 85.562
3.5 | 0.729 | 0.00843 | -0.062 | 86.569
4 | 0.786 | 0.00908 | -0.063 | 86.576
4.5 | 0.841 | 0.00972 | -0.063 | 86.505
5 | 0.893 | 0.01078 | -0.063 | 82.854
5.5 | 0.942 | 0.01157 | -0.063 | 81.367
6 | 0.986 | 0.01237 | -0.063 | 79.704
6.5 | 1.025 | 0.01355 | -0.063 | 75.592
7 | 1.056 | 0.01424 | -0.063 | 74.202
7.5 | 1.077 | 0.01501 | -0.063 | 71.752
8 | 1.088 | 0.01586 | -0.063 | 68.581
8.5 | 1.088 | 0.01663 | -0.063 | 65.454
9 | 0.871 | 0.058 | -0.033 | 15.02
9.5 | 0.847 | 0.06346 | -0.021 | 13.342
10 | 0.823 | 0.06818 | -0.022 | 12.071
10.5 | 0.792 | 0.07307 | -0.022 | 10.843
11 | 0.757 | 0.07839 | -0.024 | 9.652
11.5 | 0.717 | 0.0831 | -0.023 | 8.623
12 | 0.674 | 0.08932 | -0.024 | 7.55
12.5 | 0.63 | 0.09442 | -0.024 | 6.677
13 | 0.587 | 0.10071 | -0.024 | 5.825

## 44. Re 1M Mach 0.10 (2)
BIGFOIL.COM POLAR EXPORT
ag26
AG26 |  |  |  | Cl Max: | 1.4298 | at alpha= | 11.5 | deg
XFOIL ncrit=9 |  |  |  | L/D Max: | 104.707 | at alpha= | 3.5 | deg
Re: | 1000000 |  |  | Cd Min: | 0.00433 | at alpha= | 0.5 | deg
Mach: | 0.1 |  |  | Cl=0 at alpha= | -2.8533 | deg
|  |  |  | @ Cl=0.1, Cd= | 0.0060618
|  |  |  | @ Cl=0.4, Cd= | 0.0044961
|  |  |  | @ Cl=0.6, Cd= | 0.0057881
alpha (deg) | Cl | Cd | Cm | Cl/Cd
-20 | -0.8234 | 0.26354 | 0.0845 | -3.1244
-19.5 | -0.8056 | 0.25698 | 0.0802 | -3.1349
-19 | -0.7879 | 0.25032 | 0.0761 | -3.1476
-18.5 | -0.7698 | 0.24343 | 0.072 | -3.1623
-18 | -0.7512 | 0.23635 | 0.0678 | -3.1783
-17.5 | -0.7335 | 0.22924 | 0.0636 | -3.1997
-17 | -0.7167 | 0.22204 | 0.0593 | -3.2278
-16.5 | -0.7001 | 0.21492 | 0.0553 | -3.2575
-16 | -0.6839 | 0.20781 | 0.0515 | -3.291
-15.5 | -0.67 | 0.20009 | 0.0489 | -3.3485
-15 | -0.6547 | 0.19363 | 0.0458 | -3.3812
-14.5 | -0.6397 | 0.18686 | 0.0426 | -3.4234
-14 | -0.6251 | 0.17988 | 0.0395 | -3.4751
-13.5 | -0.6112 | 0.17281 | 0.0364 | -3.5368
-13 | -0.5979 | 0.16565 | 0.0334 | -3.6094
-12.5 | -0.5851 | 0.15836 | 0.0305 | -3.6947
-12 | -0.5731 | 0.15097 | 0.0276 | -3.7961
-11.5 | -0.5608 | 0.14325 | 0.0244 | -3.9148
-11 | -0.55 | 0.13544 | 0.0207 | -4.0608
-10.5 | -0.5395 | 0.12785 | 0.0175 | -4.2198
-10 | -0.5296 | 0.12012 | 0.0143 | -4.4089
-9.5 | -0.5201 | 0.11228 | 0.0109 | -4.6322
-9 | -0.511 | 0.1043 | 0.0074 | -4.8993
-8.5 | -0.5128 | 0.09412 | 0.0028 | -5.4484
-8 | -0.502 | 0.08772 | -0.0006 | -5.7228
-7.5 | -0.4906 | 0.08096 | -0.0053 | -6.0598
-7 | -0.4669 | 0.07167 | -0.0164 | -6.5146
-6.5 | -0.4224 | 0.0592 | -0.0333 | -7.1351
-6 | -0.3771 | 0.04385 | -0.0484 | -8.5998
-5.5 | -0.3458 | 0.02602 | -0.0569 | -13.2898
-5 | -0.2826 | 0.02218 | -0.0611 | -12.7412
-4.5 | -0.2086 | 0.01031 | -0.065 | -20.2328
-4 | -0.1387 | 0.00895 | -0.0678 | -15.4972
-3.5 | -0.0729 | 0.00785 | -0.0696 | -9.2866
-3 | -0.0157 | 0.00719 | -0.0694 | -2.1836
-2.5 | 0.0378 | 0.00656 | -0.0682 | 5.7622
-2 | 0.0915 | 0.00613 | -0.0674 | 14.9266
-1.5 | 0.1463 | 0.00569 | -0.0671 | 25.7118
-1 | 0.2015 | 0.00539 | -0.0668 | 37.384
-0.5 | 0.257 | 0.00516 | -0.0666 | 49.8062
0 | 0.3119 | 0.00484 | -0.0663 | 64.4421
0.5 | 0.3626 | 0.00433 | -0.0645 | 83.7413
1 | 0.4189 | 0.00458 | -0.0643 | 91.4629
1.5 | 0.4749 | 0.00489 | -0.0642 | 97.1166
2 | 0.5307 | 0.00525 | -0.064 | 101.0857
2.5 | 0.5861 | 0.00567 | -0.0639 | 103.3686
3 | 0.6414 | 0.00614 | -0.0637 | 104.4625
3.5 | 0.6963 | 0.00665 | -0.0635 | 104.7068
4 | 0.7511 | 0.00719 | -0.0634 | 104.4645
4.5 | 0.8055 | 0.00774 | -0.0631 | 104.0698
5.5 | 0.913 | 0.00908 | -0.0625 | 100.5507
6 | 0.966 | 0.00985 | -0.0621 | 98.0711
6.5 | 1.0187 | 0.01061 | -0.0616 | 96.0132
7 | 1.0707 | 0.01148 | -0.0611 | 93.2666
7.5 | 1.1214 | 0.01255 | -0.0603 | 89.3546
8 | 1.1712 | 0.01376 | -0.0593 | 85.1163
8.5 | 1.2193 | 0.01523 | -0.0581 | 80.0591
9 | 1.2663 | 0.01673 | -0.0569 | 75.6904
9.5 | 1.3049 | 0.01955 | -0.0545 | 66.7468
10 | 1.3465 | 0.0215 | -0.0527 | 62.6279
10.5 | 1.3826 | 0.02403 | -0.0503 | 57.5364
11 | 1.4123 | 0.02702 | -0.0475 | 52.2687
11.5 | 1.4298 | 0.03087 | -0.0437 | 46.3168
12 | 1.4241 | 0.03561 | -0.038 | 39.9916
12.5 | 1.4041 | 0.04214 | -0.035 | 33.3199
13 | 1.378 | 0.05199 | -0.0378 | 26.5051
13.5 | 1.3467 | 0.06541 | -0.0455 | 20.5886
14 | 1.3076 | 0.08212 | -0.0555 | 15.923
14.5 | 1.2606 | 0.10107 | -0.0658 | 12.4725
15 | 1.2075 | 0.12189 | -0.0763 | 9.9065
15.5 | 1.1526 | 0.14502 | -0.088 | 7.9479
16 | 1.0264 | 0.20039 | -0.1147 | 5.122
16.5 | 1.0187 | 0.21945 | -0.1224 | 4.6421

## 45. Re 1M Mach 0.25 (1)
BIGFOIL.COM POLAR EXPORT
ag26
AG26 |  |  |  | Cl Max: | 1.076 | at alpha= | 7.5 | deg
JavaFoil+Calcfoil stall+Eppler ext transition |  |  |  | L/D Max: | 86.518 | at alpha= | 3.5 | deg
Re: | 1000000 |  |  | Cd Min: | 0.00594 | at alpha= | 0 | deg
Mach: | 0.25 |  |  | Cl=0 at alpha= | -2.7966 | deg
|  |  |  | @ Cl=0.1, Cd= | 0.0084725
|  |  |  | @ Cl=0.4, Cd= | 0.10211
|  |  |  | @ Cl=0.6, Cd= | 0.10211
alpha (deg) | Cl | Cd | Cm | Cl/Cd
-12 | -0.052 | 0.08911 | -0.026 | -0.581
-11.5 | -0.049 | 0.08447 | -0.026 | -0.58
-11 | -0.046 | 0.07965 | -0.026 | -0.58
-10.5 | -0.066 | 0.07596 | -0.025 | -0.864
-10 | -0.136 | 0.0714 | -0.025 | -1.911
-9.5 | -0.179 | 0.06883 | -0.024 | -2.605
-9 | -0.214 | 0.06387 | -0.024 | -3.349
-8.5 | -0.241 | 0.05972 | -0.023 | -4.037
-8 | -0.26 | 0.05594 | -0.024 | -4.656
-7.5 | -0.271 | 0.0523 | -0.023 | -5.18
-7 | -0.272 | 0.0494 | -0.023 | -5.505
-6.5 | -0.264 | 0.04713 | -0.022 | -5.593
-6 | -0.246 | 0.04391 | -0.022 | -5.61
-5.5 | -0.221 | 0.04114 | -0.021 | -5.374
-5 | -0.189 | 0.03884 | -0.021 | -4.869
-4.5 | -0.152 | 0.0368 | -0.02 | -4.12
-4 | -0.11 | 0.03464 | -0.021 | -3.176
-3.5 | -0.066 | 0.0331 | -0.023 | -1.979
-3 | -0.024 | 0.00877 | -0.063 | -2.75
-2.5 | 0.035 | 0.00867 | -0.063 | 4.021
-2 | 0.095 | 0.00857 | -0.063 | 11.038
-1.5 | 0.155 | 0.0074 | -0.064 | 20.909
-1 | 0.215 | 0.00722 | -0.064 | 29.746
-0.5 | 0.275 | 0.00695 | -0.064 | 39.531
0 | 0.335 | 0.00594 | -0.064 | 56.377
0.5 | 0.394 | 0.00614 | -0.064 | 64.26
1 | 0.454 | 0.0064 | -0.064 | 70.92
1.5 | 0.514 | 0.00669 | -0.064 | 76.792
2 | 0.573 | 0.00706 | -0.064 | 81.154
2.5 | 0.632 | 0.0075 | -0.064 | 84.256
3 | 0.691 | 0.00806 | -0.064 | 85.725
3.5 | 0.749 | 0.00866 | -0.064 | 86.518
4 | 0.807 | 0.00935 | -0.064 | 86.289
4.5 | 0.863 | 0.01001 | -0.064 | 86.228
5 | 0.916 | 0.01118 | -0.064 | 81.998
5.5 | 0.964 | 0.01195 | -0.064 | 80.692
6 | 1.007 | 0.01292 | -0.065 | 77.911
6.5 | 1.042 | 0.01408 | -0.065 | 74.013
7 | 1.067 | 0.01492 | -0.065 | 71.54
7.5 | 1.076 | 0.01582 | -0.065 | 68.012
8 | 1.07 | 0.01679 | -0.065 | 63.693
8.5 | 0.839 | 0.05675 | -0.026 | 14.783
9 | 0.804 | 0.0612 | -0.023 | 13.137
9.5 | 0.755 | 0.06613 | -0.022 | 11.424
10 | 0.694 | 0.07057 | -0.023 | 9.832
10.5 | 0.621 | 0.07741 | -0.024 | 8.017
11 | 0.538 | 0.08227 | -0.024 | 6.535
11.5 | 0.447 | 0.08807 | -0.024 | 5.078
12 | 0.35 | 0.0952 | -0.024 | 3.68
12.5 | 0.242 | 0.10211 | -0.026 | 2.366

## 46. Re 1M Mach 0.25 (2)
BIGFOIL.COM POLAR EXPORT
ag26
AG26 |  |  |  | Cl Max: | 1.3532 | at alpha= | 10.5 | deg
XFOIL ncrit=9 |  |  |  | L/D Max: | 104.985 | at alpha= | 3.5 | deg
Re: | 1000000 |  |  | Cd Min: | 0.00441 | at alpha= | 0.5 | deg
Mach: | 0.25 |  |  | Cl=0 at alpha= | -2.8315 | deg
|  |  |  | @ Cl=0.1, Cd= | 0.0062258
|  |  |  | @ Cl=0.4, Cd= | 0.0045343
|  |  |  | @ Cl=0.6, Cd= | 0.0057993
alpha (deg) | Cl | Cd | Cm | Cl/Cd
-20 | -0.8385 | 0.26811 | 0.0873 | -3.1274
-19.5 | -0.8198 | 0.26125 | 0.0829 | -3.138
-19 | -0.801 | 0.25428 | 0.0786 | -3.1501
-18.5 | -0.7814 | 0.24706 | 0.0743 | -3.1628
-18 | -0.7621 | 0.2398 | 0.0698 | -3.1781
-17.5 | -0.7435 | 0.2325 | 0.0654 | -3.1978
-17 | -0.7256 | 0.22513 | 0.0609 | -3.223
-16.5 | -0.7081 | 0.21786 | 0.0568 | -3.2503
-15.5 | -0.6756 | 0.20304 | 0.0503 | -3.3274
-15 | -0.659 | 0.19635 | 0.047 | -3.3563
-14.5 | -0.6429 | 0.18937 | 0.0436 | -3.3949
-14 | -0.6272 | 0.18221 | 0.0403 | -3.4422
-13.5 | -0.612 | 0.17496 | 0.0371 | -3.4979
-13 | -0.5977 | 0.16766 | 0.0339 | -3.565
-12.5 | -0.5837 | 0.16023 | 0.0309 | -3.6429
-12 | -0.5699 | 0.15259 | 0.0277 | -3.7348
-11.5 | -0.5572 | 0.14486 | 0.024 | -3.8465
-11 | -0.5457 | 0.13723 | 0.0207 | -3.9765
-10.5 | -0.5345 | 0.12958 | 0.0176 | -4.1249
-10 | -0.5238 | 0.12184 | 0.0144 | -4.2991
-9.5 | -0.5136 | 0.11403 | 0.0112 | -4.5041
-9 | -0.5037 | 0.10612 | 0.0078 | -4.7465
-8.5 | -0.5001 | 0.0979 | 0.0049 | -5.1083
-8 | -0.4884 | 0.09125 | 0.0015 | -5.3523
-7.5 | -0.4777 | 0.08409 | -0.0028 | -5.6808
-7 | -0.4594 | 0.07534 | -0.0115 | -6.0977
-6.5 | -0.4281 | 0.06481 | -0.025 | -6.6055
-6 | -0.3877 | 0.05201 | -0.0407 | -7.4543
-5.5 | -0.3571 | 0.03385 | -0.0543 | -10.5495
-5 | -0.2925 | 0.02739 | -0.0614 | -10.6791
-4.5 | -0.215 | 0.01203 | -0.0682 | -17.872
-4 | -0.1416 | 0.00952 | -0.071 | -14.8739
-3.5 | -0.0767 | 0.00843 | -0.0719 | -9.0985
-3 | -0.0187 | 0.00734 | -0.0712 | -2.5477
-2.5 | 0.0368 | 0.00673 | -0.0699 | 5.4681
-2 | 0.093 | 0.00628 | -0.0691 | 14.8089
-1.5 | 0.1498 | 0.00584 | -0.0687 | 25.6507
-1 | 0.207 | 0.00552 | -0.0685 | 37.5
-0.5 | 0.2644 | 0.0053 | -0.0683 | 49.8868
0.5 | 0.3733 | 0.00441 | -0.0661 | 84.6485
1 | 0.4313 | 0.00468 | -0.0659 | 92.1581
1.5 | 0.4892 | 0.005 | -0.0657 | 97.84
2 | 0.5467 | 0.00539 | -0.0655 | 101.4286
2.5 | 0.604 | 0.00583 | -0.0653 | 103.6021
3 | 0.6611 | 0.00632 | -0.0651 | 104.6044
3.5 | 0.7181 | 0.00684 | -0.0648 | 104.9854
4 | 0.7749 | 0.0074 | -0.0645 | 104.7162
4.5 | 0.8314 | 0.00801 | -0.0641 | 103.7953
5 | 0.8876 | 0.00868 | -0.0636 | 102.2581
5.5 | 0.9432 | 0.00945 | -0.063 | 99.8095
6 | 0.9985 | 0.01027 | -0.0623 | 97.2249
6.5 | 1.0535 | 0.01113 | -0.0615 | 94.6541
7 | 1.1074 | 0.01218 | -0.0604 | 90.9195
7.5 | 1.1594 | 0.01361 | -0.059 | 85.1874
8 | 1.2094 | 0.01535 | -0.0572 | 78.7883
8.5 | 1.2582 | 0.01714 | -0.0553 | 73.4072
9 | 1.2942 | 0.02076 | -0.0519 | 62.341
9.5 | 1.3309 | 0.02388 | -0.0487 | 55.7328
10 | 1.3529 | 0.02848 | -0.0444 | 47.5035
10.5 | 1.3532 | 0.03427 | -0.0389 | 39.4864
11 | 1.3287 | 0.04105 | -0.0344 | 32.3678
11.5 | 1.2981 | 0.05151 | -0.0377 | 25.2009
12 | 1.2647 | 0.06615 | -0.0475 | 19.1187
12.5 | 1.2288 | 0.08317 | -0.0584 | 14.7746
13 | 1.1905 | 0.10058 | -0.0678 | 11.8363
13.5 | 1.1519 | 0.11797 | -0.0763 | 9.7643
14 | 1.1153 | 0.13576 | -0.0849 | 8.2152
14.5 | 1.0802 | 0.15499 | -0.0944 | 6.9695
15 | 1.041 | 0.17849 | -0.1059 | 5.8323
15.5 | 1.0245 | 0.19829 | -0.1154 | 5.1667

## 47. Re 1M Mach 0.50 (1)
BIGFOIL.COM POLAR EXPORT
ag26
AG26 |  |  |  | Cl Max: | 1.2 | at alpha= | 20 | deg
JavaFoil+Calcfoil stall+Eppler ext transition |  |  |  | L/D Max: | 85.429 | at alpha= | 3 | deg
Re: | 1000000 |  |  | Cd Min: | 0.00624 | at alpha= | 0 | deg
Mach: | 0.5 |  |  | Cl=0 at alpha= | -2.825 | deg
|  |  |  | @ Cl=0.1, Cd= | 0.0089298
|  |  |  | @ Cl=0.4, Cd= | 0.0063448
|  |  |  | @ Cl=0.6, Cd= | 0.007423
alpha (deg) | Cl | Cd | Cm | Cl/Cd
-20 | -0.914 | 0.19698 | -0.039 | -4.639
-19.5 | -0.887 | 0.19281 | -0.039 | -4.599
-19 | -0.86 | 0.18607 | -0.038 | -4.624
-18.5 | -0.835 | 0.18069 | -0.038 | -4.619
-18 | -0.809 | 0.17445 | -0.038 | -4.637
-17.5 | -0.783 | 0.16943 | -0.038 | -4.622
-17 | -0.757 | 0.16497 | -0.038 | -4.591
-16.5 | -0.73 | 0.16026 | -0.036 | -4.553
-16 | -0.703 | 0.1548 | -0.036 | -4.543
-15.5 | -0.677 | 0.15121 | -0.036 | -4.479
-15 | -0.651 | 0.14433 | -0.036 | -4.512
-14.5 | -0.625 | 0.13965 | -0.036 | -4.477
-14 | -0.598 | 0.13426 | -0.034 | -4.452
-13.5 | -0.571 | 0.12972 | -0.034 | -4.403
-13 | -0.545 | 0.12415 | -0.034 | -4.389
-12.5 | -0.519 | 0.12248 | -0.034 | -4.234
-12 | -0.492 | 0.11743 | -0.034 | -4.192
-11.5 | -0.465 | 0.10904 | -0.032 | -4.265
-11 | -0.439 | 0.10473 | -0.032 | -4.188
-10.5 | -0.412 | 0.10099 | -0.032 | -4.08
-10 | -0.386 | 0.09802 | -0.032 | -3.934
-9.5 | -0.359 | 0.09331 | -0.032 | -3.847
-9 | -0.332 | 0.07213 | -0.03 | -4.603
-8.5 | -0.305 | 0.06254 | -0.03 | -4.883
-8 | -0.279 | 0.05628 | -0.03 | -4.953
-7.5 | -0.252 | 0.06153 | -0.029 | -4.093
-7 | -0.225 | 0.05261 | -0.029 | -4.28
-6.5 | -0.199 | 0.04731 | -0.029 | -4.195
-6 | -0.172 | 0.04827 | -0.027 | -3.555
-5.5 | -0.145 | 0.0426 | -0.027 | -3.4
-5 | -0.118 | 0.04073 | -0.026 | -2.899
-4.5 | -0.091 | 0.03863 | -0.025 | -2.363
-4 | -0.112 | 0.03627 | -0.024 | -3.088
-3.5 | -0.07 | 0.03412 | -0.024 | -2.06
-3 | -0.021 | 0.03261 | -0.025 | -0.65
-2.5 | 0.039 | 0.00905 | -0.071 | 4.271
-2 | 0.105 | 0.00892 | -0.071 | 11.807
-1.5 | 0.173 | 0.00796 | -0.071 | 21.685
-1 | 0.24 | 0.00774 | -0.071 | 31.003
-0.5 | 0.307 | 0.00762 | -0.071 | 40.309
0 | 0.374 | 0.00624 | -0.071 | 59.992
0.5 | 0.441 | 0.00651 | -0.071 | 67.667
1 | 0.507 | 0.00683 | -0.071 | 74.264
1.5 | 0.574 | 0.00723 | -0.071 | 79.373
2 | 0.64 | 0.00772 | -0.072 | 82.851
2.5 | 0.706 | 0.00834 | -0.072 | 84.601
3 | 0.771 | 0.00903 | -0.072 | 85.429
3.5 | 0.836 | 0.00979 | -0.072 | 85.304
4 | 0.899 | 0.01055 | -0.072 | 85.152
4.5 | 0.96 | 0.01188 | -0.072 | 80.766
5 | 1.012 | 0.01286 | -0.072 | 78.675
5.5 | 1.049 | 0.01419 | -0.072 | 73.914
6 | 1.058 | 0.01606 | -0.072 | 65.86
6.5 | 0.796 | 0.04616 | -0.024 | 17.244
7 | 0.521 | 0.05174 | -0.025 | 10.074
7.5 | 0.548 | 0.05659 | -0.027 | 9.677
8 | 0.574 | 0.06355 | -0.028 | 9.032
8.5 | 0.6 | 0.07227 | -0.028 | 8.305
9 | 0.627 | 0.09091 | -0.03 | 6.894
9.5 | 0.654 | 0.09414 | -0.032 | 6.941
10 | 0.679 | 0.09924 | -0.032 | 6.847
10.5 | 0.707 | 0.10701 | -0.034 | 6.603
11 | 0.732 | 0.11007 | -0.034 | 6.654
11.5 | 0.758 | 0.11284 | -0.034 | 6.72
12 | 0.786 | 0.12036 | -0.036 | 6.528
12.5 | 0.811 | 0.12377 | -0.036 | 6.556
13 | 0.837 | 0.13118 | -0.037 | 6.383
13.5 | 0.865 | 0.13611 | -0.039 | 6.354
14 | 0.89 | 0.14013 | -0.039 | 6.354
14.5 | 0.916 | 0.14555 | -0.039 | 6.293
15 | 0.944 | 0.15104 | -0.041 | 6.252
15.5 | 0.969 | 0.1545 | -0.041 | 6.272
16 | 0.995 | 0.1615 | -0.041 | 6.159
16.5 | 1.021 | 0.16645 | -0.042 | 6.131
17 | 1.048 | 0.17085 | -0.043 | 6.132
17.5 | 1.073 | 0.17476 | -0.043 | 6.139
18 | 1.098 | 0.17822 | -0.043 | 6.162
18.5 | 1.125 | 0.18702 | -0.044 | 6.017
19 | 1.151 | 0.19046 | -0.045 | 6.042
19.5 | 1.176 | 0.19411 | -0.045 | 6.056
20 | 1.2 | 0.2058 | -0.045 | 5.833

## 48. Re 1M Mach 0.50 (2)
BIGFOIL.COM POLAR EXPORT
ag26
AG26 |  |  |  | Cl Max: | 1.2809 | at alpha= | 7.5 | deg
XFOIL ncrit=9 |  |  |  | L/D Max: | 105.987 | at alpha= | 3.5 | deg
Re: | 1000000 |  |  | Cd Min: | 0.00509 | at alpha= | 1 | deg
Mach: | 0.5 |  |  | Cl=0 at alpha= | -2.7402 | deg
|  |  |  | @ Cl=0.1, Cd= | 0.0068915
|  |  |  | @ Cl=0.4, Cd= | 0.0054574
|  |  |  | @ Cl=0.6, Cd= | 0.0058435
alpha (deg) | Cl | Cd | Cm | Cl/Cd
-20 | -0.9137 | 0.29236 | 0.1012 | -3.1253
-19.5 | -0.89 | 0.28378 | 0.0957 | -3.1362
-19 | -0.8665 | 0.27527 | 0.0903 | -3.1478
-18.5 | -0.8431 | 0.2667 | 0.0849 | -3.1612
-18 | -0.82 | 0.25818 | 0.0796 | -3.1761
-17.5 | -0.7971 | 0.24966 | 0.0744 | -3.1927
-16.5 | -0.7538 | 0.2324 | 0.0655 | -3.2435
-16 | -0.7323 | 0.22455 | 0.0611 | -3.2612
-15.5 | -0.7106 | 0.21663 | 0.0567 | -3.2802
-15 | -0.689 | 0.20863 | 0.0524 | -3.3025
-14.5 | -0.6678 | 0.2005 | 0.0482 | -3.3307
-14 | -0.6468 | 0.19233 | 0.044 | -3.363
-13.5 | -0.6259 | 0.18417 | 0.0398 | -3.3985
-13 | -0.6064 | 0.17612 | 0.0355 | -3.4431
-12.5 | -0.5881 | 0.16807 | 0.0314 | -3.4991
-12 | -0.5711 | 0.16006 | 0.0276 | -3.568
-11.5 | -0.5545 | 0.15206 | 0.0241 | -3.6466
-11 | -0.5388 | 0.14407 | 0.0207 | -3.7398
-10.5 | -0.5258 | 0.13553 | 0.0182 | -3.8796
-10 | -0.5113 | 0.1282 | 0.0158 | -3.9883
-9.5 | -0.497 | 0.12087 | 0.013 | -4.1119
-9 | -0.4832 | 0.11344 | 0.0099 | -4.2595
-8.5 | -0.4694 | 0.1058 | 0.0064 | -4.4367
-8 | -0.455 | 0.09794 | 0.0012 | -4.6457
-7.5 | -0.4416 | 0.0902 | -0.0028 | -4.8958
-7 | -0.4286 | 0.08251 | -0.007 | -5.1945
-6.5 | -0.4232 | 0.07473 | -0.0108 | -5.6631
-6 | -0.4044 | 0.06807 | -0.0166 | -5.9409
-5.5 | -0.3769 | 0.05932 | -0.0276 | -6.3537
-5 | -0.3243 | 0.04853 | -0.0441 | -6.6825
-4.5 | -0.2436 | 0.02994 | -0.0703 | -8.1363
-4 | -0.1684 | 0.01742 | -0.0807 | -9.667
-3.5 | -0.1001 | 0.01114 | -0.0813 | -8.9856
-3 | -0.0344 | 0.00861 | -0.0794 | -3.9954
-2.5 | 0.0318 | 0.00759 | -0.0779 | 4.1897
-2 | 0.0988 | 0.0069 | -0.0767 | 14.3188
-1.5 | 0.1651 | 0.00643 | -0.0762 | 25.6765
-1 | 0.2312 | 0.00602 | -0.0759 | 38.4053
-0.5 | 0.297 | 0.0058 | -0.0756 | 51.2069
0 | 0.3627 | 0.00565 | -0.0754 | 64.1947
0.5 | 0.4266 | 0.00532 | -0.0747 | 80.188
1 | 0.4867 | 0.00509 | -0.0727 | 95.6189
1.5 | 0.5526 | 0.00549 | -0.0723 | 100.6557
2 | 0.6183 | 0.00598 | -0.0719 | 103.3946
2.5 | 0.684 | 0.00653 | -0.0713 | 104.7473
3 | 0.7499 | 0.0071 | -0.0706 | 105.6197
3.5 | 0.8161 | 0.0077 | -0.0697 | 105.987
4 | 0.8823 | 0.0084 | -0.0686 | 105.0357
4.5 | 0.9485 | 0.0092 | -0.0672 | 103.0978
5 | 1.0147 | 0.0101 | -0.0655 | 100.4653
5.5 | 1.081 | 0.01111 | -0.0633 | 97.2997
6 | 1.147 | 0.01232 | -0.0607 | 93.1006
6.5 | 1.2083 | 0.0144 | -0.0568 | 83.9097
7 | 1.2569 | 0.01815 | -0.051 | 69.2507
7.5 | 1.2809 | 0.02427 | -0.0438 | 52.7771
8 | 1.2708 | 0.032 | -0.0371 | 39.7125
8.5 | 1.2377 | 0.04088 | -0.0355 | 30.2764
9 | 1.2053 | 0.05388 | -0.0445 | 22.3701
9.5 | 1.1741 | 0.06948 | -0.0563 | 16.8984
10 | 1.1417 | 0.08463 | -0.065 | 13.4905
10.5 | 1.1098 | 0.09903 | -0.0722 | 11.2067
11 | 1.0805 | 0.11332 | -0.0794 | 9.5349
11.5 | 1.0549 | 0.1278 | -0.0867 | 8.2543
12 | 1.0373 | 0.14209 | -0.0939 | 7.3003
12.5 | 1.0272 | 0.1562 | -0.101 | 6.5762

## 49. Re 2M Mach 0.00 (1)
BIGFOIL.COM POLAR EXPORT
ag26
AG26 |  |  |  | Cl Max: | 1.093 | at alpha= | 8.5 | deg
JavaFoil+Calcfoil stall+Eppler ext transition |  |  |  | L/D Max: | 96.814 | at alpha= | 4.5 | deg
Re: | 2000000 |  |  | Cd Min: | 0.00558 | at alpha= | 0.5 | deg
Mach: | 0 |  |  | Cl=0 at alpha= | -2.7982 | deg
|  |  |  | @ Cl=0.1, Cd= | 0.0074838
|  |  |  | @ Cl=0.4, Cd= | 0.0056638
|  |  |  | @ Cl=0.6, Cd= | 0.09584
alpha (deg) | Cl | Cd | Cm | Cl/Cd
-14 | -0.235 | 0.10213 | -0.028 | -2.301
-13.5 | -0.248 | 0.09641 | -0.027 | -2.573
-13 | -0.261 | 0.09164 | -0.027 | -2.852
-12.5 | -0.275 | 0.08699 | -0.027 | -3.157
-12 | -0.288 | 0.08239 | -0.027 | -3.493
-11.5 | -0.3 | 0.07827 | -0.026 | -3.836
-11 | -0.312 | 0.07388 | -0.026 | -4.219
-10.5 | -0.322 | 0.07 | -0.025 | -4.597
-10 | -0.33 | 0.06633 | -0.026 | -4.975
-9.5 | -0.335 | 0.062 | -0.025 | -5.41
-9 | -0.338 | 0.05872 | -0.025 | -5.751
-8.5 | -0.336 | 0.0552 | -0.025 | -6.088
-8 | -0.33 | 0.05181 | -0.025 | -6.368
-7.5 | -0.319 | 0.04879 | -0.025 | -6.537
-7 | -0.303 | 0.04608 | -0.024 | -6.566
-6.5 | -0.281 | 0.04371 | -0.023 | -6.431
-6 | -0.255 | 0.04131 | -0.022 | -6.163
-5.5 | -0.223 | 0.0391 | -0.023 | -5.716
-5 | -0.188 | 0.03717 | -0.022 | -5.061
-4.5 | -0.149 | 0.03534 | -0.024 | -4.227
-4 | -0.134 | 0.00824 | -0.061 | -16.283
-3.5 | -0.08 | 0.00818 | -0.061 | -9.731
-3 | -0.023 | 0.0081 | -0.061 | -2.891
-2.5 | 0.034 | 0.008 | -0.061 | 4.223
-2 | 0.092 | 0.00755 | -0.061 | 12.138
-1.5 | 0.15 | 0.00707 | -0.062 | 21.194
-1 | 0.208 | 0.00698 | -0.062 | 29.782
-0.5 | 0.266 | 0.00689 | -0.062 | 38.586
0 | 0.324 | 0.00681 | -0.062 | 47.613
0.5 | 0.382 | 0.00558 | -0.062 | 68.491
1 | 0.44 | 0.00585 | -0.062 | 75.21
1.5 | 0.497 | 0.00614 | -0.062 | 80.947
2 | 0.555 | 0.00652 | -0.062 | 85.144
2.5 | 0.612 | 0.00693 | -0.062 | 88.314
3 | 0.669 | 0.00734 | -0.062 | 91.182
3.5 | 0.726 | 0.00776 | -0.062 | 93.5
4 | 0.782 | 0.00819 | -0.062 | 95.49
4.5 | 0.837 | 0.00865 | -0.062 | 96.814
5 | 0.889 | 0.00942 | -0.062 | 94.419
5.5 | 0.937 | 0.01016 | -0.062 | 92.295
6 | 0.982 | 0.01087 | -0.063 | 90.344
6.5 | 1.021 | 0.01197 | -0.063 | 85.316
7 | 1.054 | 0.01257 | -0.063 | 83.844
7.5 | 1.076 | 0.01319 | -0.063 | 81.562
8 | 1.089 | 0.01387 | -0.063 | 78.529
8.5 | 1.093 | 0.01465 | -0.063 | 74.584
9 | 1.086 | 0.01558 | -0.063 | 69.735
9.5 | 1.07 | 0.01686 | -0.063 | 63.464
10 | 1.028 | 0.01797 | -0.062 | 57.222
10.5 | 0.964 | 0.02222 | -0.06 | 43.37
11 | 0.856 | 0.0423 | -0.052 | 20.228
11.5 | 0.769 | 0.06808 | -0.042 | 11.297
12 | 0.722 | 0.07745 | -0.038 | 9.321
12.5 | 0.68 | 0.0834 | -0.037 | 8.153
13 | 0.637 | 0.09072 | -0.035 | 7.02
13.5 | 0.597 | 0.09584 | -0.035 | 6.231

## 50. Re 2M Mach 0.00 (2)
BIGFOIL.COM POLAR EXPORT
ag26
AG26 |  |  |  | Cl Max: | 1.5638 | at alpha= | 13 | deg
XFOIL ncrit=9 |  |  |  | L/D Max: | 316.709 | at alpha= | -0.5 | deg
Re: | 2000000 |  |  | Cd Min: | 0.00079 | at alpha= | -0.5 | deg
Mach: | 0 |  |  | Cl=0 at alpha= | -2.7559 | deg
|  |  |  | @ Cl=0.1, Cd= | 0.00090514
|  |  |  | @ Cl=0.4, Cd= | 0.0046773
|  |  |  | @ Cl=0.6, Cd= | 0.0052434
alpha (deg) | Cl | Cd | Cm | Cl/Cd
-6.5 | -0.4229 | 0.05309 | -0.0393 | -7.9657
-5.5 | -0.2966 | 0.00209 | -0.066 | -141.9139
-5 | -0.2393 | 0.00146 | -0.0668 | -163.9041
-4.5 | -0.1875 | 0.00126 | -0.0659 | -148.8095
-4 | -0.1353 | 0.00119 | -0.065 | -113.6975
-3.5 | -0.0815 | 0.00106 | -0.0645 | -76.8868
-3 | -0.0269 | 0.00102 | -0.0641 | -26.3725
-2.5 | 0.0282 | 0.00097 | -0.0639 | 29.0722
-2 | 0.0835 | 0.00092 | -0.0638 | 90.7609
-1.5 | 0.139 | 0.00087 | -0.0639 | 159.7701
-1 | 0.1946 | 0.00082 | -0.064 | 237.3171
-0.5 | 0.2502 | 0.00079 | -0.0641 | 316.7089
0 | 0.3106 | 0.0049 | -0.0657 | 63.3878
0.5 | 0.3667 | 0.00481 | -0.0658 | 76.237
1 | 0.4219 | 0.00459 | -0.0657 | 91.9172
1.5 | 0.4733 | 0.0044 | -0.0645 | 107.5682
2 | 0.5291 | 0.00476 | -0.0645 | 111.1555
2.5 | 0.5847 | 0.00513 | -0.0644 | 113.9766
3 | 0.64 | 0.00554 | -0.0644 | 115.5235
3.5 | 0.6953 | 0.00595 | -0.0643 | 116.8571
4 | 0.7503 | 0.00638 | -0.0642 | 117.6019
4.5 | 0.8049 | 0.00685 | -0.064 | 117.5036
5 | 0.8591 | 0.00739 | -0.0638 | 116.2517
5.5 | 0.9128 | 0.00799 | -0.0636 | 114.2428
6 | 0.9663 | 0.00859 | -0.0633 | 112.4913
6.5 | 1.0193 | 0.00923 | -0.063 | 110.4334
7 | 1.072 | 0.00989 | -0.0626 | 108.3923
7.5 | 1.1235 | 0.01073 | -0.0621 | 104.7064
8 | 1.1748 | 0.01157 | -0.0615 | 101.5385
8.5 | 1.225 | 0.01257 | -0.0607 | 97.4543
9 | 1.275 | 0.01346 | -0.06 | 94.7251
9.5 | 1.3226 | 0.01476 | -0.059 | 89.607
10 | 1.3679 | 0.0163 | -0.0577 | 83.9202
10.5 | 1.4145 | 0.01744 | -0.0566 | 81.1067
11 | 1.458 | 0.01892 | -0.0552 | 77.0613
11.5 | 1.4983 | 0.02069 | -0.0535 | 72.4166
12 | 1.5345 | 0.02276 | -0.0514 | 67.4209
12.5 | 1.5587 | 0.02596 | -0.0481 | 60.0424
13 | 1.5638 | 0.03036 | -0.0431 | 51.5086
13.5 | 1.5441 | 0.0354 | -0.0366 | 43.6186
14 | 1.5178 | 0.04327 | -0.0357 | 35.0774
14.5 | 1.4873 | 0.05477 | -0.0407 | 27.1554
15 | 1.453 | 0.06937 | -0.0492 | 20.9457
15.5 | 1.4109 | 0.08646 | -0.0585 | 16.3185
16 | 1.3654 | 0.10422 | -0.0672 | 13.1011
16.5 | 1.3185 | 0.12252 | -0.0758 | 10.7615
17 | 1.2715 | 0.14181 | -0.0853 | 8.9662
17.5 | 1.2306 | 0.16117 | -0.0955 | 7.6354
18 | 1.194 | 0.18122 | -0.1066 | 6.5887

## 51. Re 2M Mach 0.10 (1)
BIGFOIL.COM POLAR EXPORT
ag26
AG26 |  |  |  | Cl Max: | 1.088 | at alpha= | 8 | deg
JavaFoil+Calcfoil stall+Eppler ext transition |  |  |  | L/D Max: | 96.763 | at alpha= | 4.5 | deg
Re: | 2000000 |  |  | Cd Min: | 0.00559 | at alpha= | 0.5 | deg
Mach: | 0.1 |  |  | Cl=0 at alpha= | -2.7931 | deg
|  |  |  | @ Cl=0.1, Cd= | 0.0075136
|  |  |  | @ Cl=0.4, Cd= | 0.0056645
|  |  |  | @ Cl=0.6, Cd= | 0.09222
alpha (deg) | Cl | Cd | Cm | Cl/Cd
-13.5 | -0.213 | 0.09717 | -0.028 | -2.196
-13 | -0.228 | 0.09167 | -0.028 | -2.492
-12.5 | -0.244 | 0.08733 | -0.027 | -2.79
-12 | -0.259 | 0.08316 | -0.027 | -3.113
-11.5 | -0.274 | 0.07827 | -0.027 | -3.499
-11 | -0.288 | 0.07427 | -0.026 | -3.878
-10.5 | -0.301 | 0.06982 | -0.026 | -4.309
-10 | -0.312 | 0.06677 | -0.025 | -4.67
-9.5 | -0.32 | 0.06244 | -0.025 | -5.131
-9 | -0.325 | 0.05879 | -0.025 | -5.535
-8.5 | -0.327 | 0.05524 | -0.025 | -5.912
-8 | -0.323 | 0.05198 | -0.025 | -6.211
-7.5 | -0.314 | 0.04896 | -0.025 | -6.415
-7 | -0.299 | 0.04664 | -0.024 | -6.421
-6.5 | -0.279 | 0.04394 | -0.023 | -6.36
-6 | -0.254 | 0.04151 | -0.022 | -6.115
-5.5 | -0.223 | 0.03918 | -0.023 | -5.701
-5 | -0.188 | 0.03724 | -0.023 | -5.059
-4.5 | -0.15 | 0.03538 | -0.024 | -4.233
-4 | -0.135 | 0.00828 | -0.062 | -16.269
-3.5 | -0.08 | 0.00819 | -0.062 | -9.757
-3 | -0.024 | 0.00811 | -0.062 | -2.901
-2.5 | 0.034 | 0.00801 | -0.062 | 4.237
-2 | 0.092 | 0.00758 | -0.062 | 12.143
-1.5 | 0.151 | 0.00709 | -0.062 | 21.226
-1 | 0.209 | 0.00699 | -0.062 | 29.887
-0.5 | 0.267 | 0.00692 | -0.062 | 38.635
0 | 0.326 | 0.00682 | -0.062 | 47.743
0.5 | 0.384 | 0.00559 | -0.062 | 68.692
1 | 0.442 | 0.00586 | -0.062 | 75.366
1.5 | 0.5 | 0.00616 | -0.062 | 81.112
2 | 0.558 | 0.00654 | -0.062 | 85.201
2.5 | 0.615 | 0.00696 | -0.062 | 88.389
3 | 0.672 | 0.00737 | -0.062 | 91.283
3.5 | 0.729 | 0.0078 | -0.062 | 93.572
4 | 0.786 | 0.00822 | -0.063 | 95.585
4.5 | 0.841 | 0.00869 | -0.063 | 96.763
5 | 0.893 | 0.00949 | -0.063 | 94.117
5.5 | 0.942 | 0.01022 | -0.063 | 92.163
6 | 0.986 | 0.01094 | -0.063 | 90.114
6.5 | 1.025 | 0.01206 | -0.063 | 84.948
7 | 1.056 | 0.01264 | -0.063 | 83.546
7.5 | 1.077 | 0.01331 | -0.063 | 80.925
8 | 1.088 | 0.01402 | -0.063 | 77.595
8.5 | 1.088 | 0.01481 | -0.063 | 73.469
9 | 1.078 | 0.01584 | -0.063 | 68.033
9.5 | 1.051 | 0.01551 | -0.063 | 67.802
10 | 1.003 | 0.01866 | -0.062 | 53.775
10.5 | 0.921 | 0.02594 | -0.058 | 35.507
11 | 0.801 | 0.05458 | -0.048 | 14.669
11.5 | 0.732 | 0.07265 | -0.039 | 10.073
12 | 0.684 | 0.08024 | -0.037 | 8.522
12.5 | 0.638 | 0.08591 | -0.036 | 7.426
13 | 0.592 | 0.09222 | -0.035 | 6.423

## 52. Re 2M Mach 0.10 (2)
BIGFOIL.COM POLAR EXPORT
ag26
AG26 |  |  |  | Cl Max: | 1.5492 | at alpha= | 12.5 | deg
XFOIL ncrit=9 |  |  |  | L/D Max: | 117.738 | at alpha= | 4 | deg
Re: | 2000000 |  |  | Cd Min: | 0.00441 | at alpha= | 1.5 | deg
Mach: | 0.1 |  |  | Cl=0 at alpha= | -99 | deg
|  |  |  | @ Cl=0.1, Cd= | 0.00483
|  |  |  | @ Cl=0.4, Cd= | 0.0047074
|  |  |  | @ Cl=0.6, Cd= | 0.0052383
alpha (deg) | Cl | Cd | Cm | Cl/Cd
0.5 | 0.3687 | 0.00483 | -0.0661 | 76.3354
1.5 | 0.4759 | 0.00441 | -0.0648 | 107.9138
2 | 0.532 | 0.00478 | -0.0648 | 111.2971
2.5 | 0.588 | 0.00515 | -0.0647 | 114.1748
3 | 0.6437 | 0.00556 | -0.0646 | 115.7734
3.5 | 0.6993 | 0.00597 | -0.0645 | 117.1357
4 | 0.7547 | 0.00641 | -0.0644 | 117.7379
4.5 | 0.8097 | 0.00689 | -0.0642 | 117.5181
5 | 0.8643 | 0.00744 | -0.064 | 116.1694
5.5 | 0.9184 | 0.00803 | -0.0637 | 114.3711
6 | 0.9724 | 0.00863 | -0.0634 | 112.6767
6.5 | 1.0258 | 0.0093 | -0.063 | 110.3011
7 | 1.0788 | 0.00999 | -0.0625 | 107.988
7.5 | 1.1309 | 0.01083 | -0.062 | 104.4229
8 | 1.1824 | 0.01174 | -0.0613 | 100.7155
8.5 | 1.2332 | 0.01274 | -0.0604 | 96.7975
9 | 1.2833 | 0.01373 | -0.0596 | 93.4669
9.5 | 1.3292 | 0.01548 | -0.0581 | 85.8656
10 | 1.3767 | 0.01669 | -0.0569 | 82.4865
10.5 | 1.4221 | 0.0181 | -0.0555 | 78.5691
11 | 1.4639 | 0.01992 | -0.0537 | 73.489
11.5 | 1.5017 | 0.02205 | -0.0516 | 68.1043
12 | 1.5336 | 0.0246 | -0.0489 | 62.3415
12.5 | 1.5492 | 0.02847 | -0.0447 | 54.4152
13 | 1.5392 | 0.03314 | -0.0382 | 46.4454
13.5 | 1.5151 | 0.03973 | -0.0349 | 38.1349
14 | 1.4861 | 0.04994 | -0.038 | 29.7577
14.5 | 1.4518 | 0.06396 | -0.046 | 22.6986
15 | 1.4126 | 0.08045 | -0.0555 | 17.5587
15.5 | 1.3658 | 0.09854 | -0.0647 | 13.8604
16 | 1.317 | 0.117 | -0.0733 | 11.2564
16.5 | 1.2685 | 0.13625 | -0.0827 | 9.3101
17 | 1.2231 | 0.15629 | -0.0931 | 7.8258
17.5 | 1.1806 | 0.17767 | -0.1048 | 6.6449

## 53. Re 2M Mach 0.25 (1)
BIGFOIL.COM POLAR EXPORT
ag26
AG26 |  |  |  | Cl Max: | 1.076 | at alpha= | 7.5 | deg
JavaFoil+Calcfoil stall+Eppler ext transition |  |  |  | L/D Max: | 96.516 | at alpha= | 4.5 | deg
Re: | 2000000 |  |  | Cd Min: | 0.00595 | at alpha= | 1 | deg
Mach: | 0.25 |  |  | Cl=0 at alpha= | -2.7966 | deg
|  |  |  | @ Cl=0.1, Cd= | 0.0079675
|  |  |  | @ Cl=0.4, Cd= | 0.09416
|  |  |  | @ Cl=0.6, Cd= | 0.09416
alpha (deg) | Cl | Cd | Cm | Cl/Cd
-12 | -0.052 | 0.08377 | -0.028 | -0.619
-11.5 | -0.049 | 0.08033 | -0.028 | -0.611
-11 | -0.046 | 0.07522 | -0.028 | -0.615
-10.5 | -0.066 | 0.07086 | -0.028 | -0.928
-10 | -0.137 | 0.06728 | -0.027 | -2.031
-9.5 | -0.18 | 0.0634 | -0.027 | -2.831
-9 | -0.214 | 0.05978 | -0.026 | -3.583
-8.5 | -0.241 | 0.05654 | -0.026 | -4.269
-8 | -0.261 | 0.05302 | -0.026 | -4.919
-7.5 | -0.271 | 0.04999 | -0.026 | -5.426
-7 | -0.272 | 0.04696 | -0.026 | -5.799
-6.5 | -0.264 | 0.04463 | -0.024 | -5.912
-6 | -0.247 | 0.04215 | -0.024 | -5.85
-5.5 | -0.221 | 0.03981 | -0.022 | -5.556
-5 | -0.189 | 0.03764 | -0.023 | -5.027
-4.5 | -0.152 | 0.03579 | -0.022 | -4.239
-4 | -0.137 | 0.00838 | -0.063 | -16.373
-3.5 | -0.082 | 0.00827 | -0.063 | -9.883
-3 | -0.024 | 0.00819 | -0.063 | -2.945
-2.5 | 0.035 | 0.00809 | -0.063 | 4.305
-2 | 0.095 | 0.00804 | -0.063 | 11.76
-1.5 | 0.155 | 0.00717 | -0.064 | 21.573
-1 | 0.215 | 0.00707 | -0.064 | 30.373
-0.5 | 0.275 | 0.007 | -0.064 | 39.232
0 | 0.335 | 0.00695 | -0.064 | 48.143
0.5 | 0.394 | 0.00674 | -0.064 | 58.54
1 | 0.454 | 0.00595 | -0.064 | 76.346
1.5 | 0.514 | 0.00628 | -0.064 | 81.786
2 | 0.573 | 0.00668 | -0.064 | 85.721
2.5 | 0.632 | 0.00711 | -0.064 | 88.927
3 | 0.691 | 0.00753 | -0.064 | 91.727
3.5 | 0.749 | 0.00798 | -0.064 | 93.926
4 | 0.807 | 0.00843 | -0.064 | 95.725
4.5 | 0.863 | 0.00895 | -0.064 | 96.516
5 | 0.916 | 0.00984 | -0.064 | 93.124
5.5 | 0.964 | 0.01054 | -0.064 | 91.49
6 | 1.007 | 0.01143 | -0.065 | 88.059
6.5 | 1.042 | 0.01251 | -0.065 | 83.31
7 | 1.067 | 0.01322 | -0.065 | 80.7
7.5 | 1.076 | 0.014 | -0.065 | 76.886
8 | 1.07 | 0.01485 | -0.065 | 72.014
8.5 | 1.046 | 0.01596 | -0.065 | 65.511
9 | 0.997 | 0.017 | -0.065 | 58.626
9.5 | 0.901 | 0.02106 | -0.062 | 42.778
10 | 0.754 | 0.04214 | -0.053 | 17.886
10.5 | 0.629 | 0.07005 | -0.037 | 8.974
11 | 0.542 | 0.07698 | -0.034 | 7.037
11.5 | 0.45 | 0.08249 | -0.033 | 5.454
12 | 0.352 | 0.08817 | -0.032 | 3.994
12.5 | 0.243 | 0.09416 | -0.032 | 2.578

## 54. Re 2M Mach 0.25 (2)
BIGFOIL.COM POLAR EXPORT
ag26
AG26 |  |  |  | Cl Max: | 1.4316 | at alpha= | 11 | deg
XFOIL ncrit=9 |  |  |  | L/D Max: | 335.974 | at alpha= | -0.5 | deg
Re: | 2000000 |  |  | Cd Min: | 0.00077 | at alpha= | -0.5 | deg
Mach: | 0.25 |  |  | Cl=0 at alpha= | -2.7413 | deg
|  |  |  | @ Cl=0.1, Cd= | 0.00089744
|  |  |  | @ Cl=0.4, Cd= | 0.0048842
|  |  |  | @ Cl=0.6, Cd= | 0.0052282
alpha (deg) | Cl | Cd | Cm | Cl/Cd
-16.5 | -0.713 | 0.21744 | 0.0588 | -3.2791
-16 | -0.6955 | 0.21081 | 0.0551 | -3.2992
-15.5 | -0.6783 | 0.20387 | 0.0514 | -3.3271
-15 | -0.6616 | 0.19672 | 0.0479 | -3.3632
-14.5 | -0.6453 | 0.18942 | 0.0445 | -3.4067
-14 | -0.6285 | 0.18193 | 0.041 | -3.4546
-13.5 | -0.6132 | 0.17445 | 0.0376 | -3.515
-13 | -0.5992 | 0.16696 | 0.0344 | -3.5889
-12.5 | -0.5857 | 0.1594 | 0.0312 | -3.6744
-12 | -0.573 | 0.15185 | 0.0283 | -3.7735
-11.5 | -0.5609 | 0.14422 | 0.0253 | -3.8892
-11 | -0.5496 | 0.13657 | 0.0224 | -4.0243
-10.5 | -0.5387 | 0.12885 | 0.0194 | -4.1808
-10 | -0.5285 | 0.12108 | 0.0164 | -4.3649
-9.5 | -0.5188 | 0.11327 | 0.0132 | -4.5802
-9 | -0.5095 | 0.10538 | 0.0098 | -4.8349
-8.5 | -0.501 | 0.09735 | 0.0061 | -5.1464
-8 | -0.5036 | 0.08706 | 0.0008 | -5.7845
-7.5 | -0.4924 | 0.08041 | -0.0037 | -6.1236
-7 | -0.4716 | 0.07288 | -0.0121 | -6.4709
-6.5 | -0.4342 | 0.06223 | -0.0261 | -6.9773
-5.5 | -0.3028 | 0.00789 | -0.0671 | -38.3777
-5 | -0.2521 | 0.00224 | -0.0693 | -112.5446
-4.5 | -0.1988 | 0.00146 | -0.0684 | -136.1644
-4 | -0.1437 | 0.00123 | -0.0675 | -116.8293
-3.5 | -0.0871 | 0.00109 | -0.0668 | -79.9083
-3 | -0.0298 | 0.00102 | -0.0664 | -29.2157
-2.5 | 0.0278 | 0.00096 | -0.066 | 28.9583
-2 | 0.0855 | 0.00091 | -0.0659 | 93.956
-1.5 | 0.1432 | 0.00086 | -0.0658 | 166.5116
-1 | 0.201 | 0.00081 | -0.066 | 248.1481
-0.5 | 0.2587 | 0.00077 | -0.066 | 335.974
0 | 0.3216 | 0.00501 | -0.0677 | 64.1916
0.5 | 0.3799 | 0.00494 | -0.0678 | 76.9028
1 | 0.4375 | 0.00478 | -0.0678 | 91.5272
1.5 | 0.4904 | 0.00451 | -0.0664 | 108.7361
2 | 0.5484 | 0.00488 | -0.0663 | 112.377
2.5 | 0.6062 | 0.00527 | -0.0662 | 115.0285
3 | 0.6639 | 0.00569 | -0.066 | 116.6784
3.5 | 0.7216 | 0.00612 | -0.0658 | 117.9085
4 | 0.779 | 0.00658 | -0.0656 | 118.3891
4.5 | 0.8361 | 0.0071 | -0.0652 | 117.7606
5 | 0.893 | 0.00768 | -0.0648 | 116.276
5.5 | 0.9495 | 0.00831 | -0.0643 | 114.2599
6 | 1.0058 | 0.00898 | -0.0637 | 112.0045
6.5 | 1.0616 | 0.00972 | -0.063 | 109.2181
7 | 1.1168 | 0.01059 | -0.0621 | 105.458
7.5 | 1.1712 | 0.01159 | -0.061 | 101.0526
8 | 1.2247 | 0.01277 | -0.0596 | 95.9045
8.5 | 1.2775 | 0.01399 | -0.0581 | 91.3152
9 | 1.3232 | 0.01636 | -0.0557 | 80.8802
9.5 | 1.3701 | 0.01829 | -0.0534 | 74.9098
10 | 1.4074 | 0.02141 | -0.0501 | 65.7356
10.5 | 1.4303 | 0.02589 | -0.0457 | 55.2453
11 | 1.4316 | 0.03169 | -0.0401 | 45.1751
11.5 | 1.4077 | 0.03779 | -0.0343 | 37.2506
12 | 1.3776 | 0.04751 | -0.0364 | 28.996
12.5 | 1.3429 | 0.06202 | -0.0459 | 21.6527
13 | 1.3023 | 0.07981 | -0.0573 | 16.3175
13.5 | 1.2596 | 0.09753 | -0.0665 | 12.915
14 | 1.217 | 0.11483 | -0.0746 | 10.5983
14.5 | 1.1788 | 0.13175 | -0.0826 | 8.9472
15 | 1.1457 | 0.14883 | -0.0911 | 7.698
15.5 | 1.1164 | 0.16669 | -0.1003 | 6.6975
16 | 1.0878 | 0.18676 | -0.111 | 5.8246

## 55. Re 2M Mach 0.50 (1)
BIGFOIL.COM POLAR EXPORT
ag26
AG26 |  |  |  | Cl Max: | 1.202 | at alpha= | 20 | deg
JavaFoil+Calcfoil stall+Eppler ext transition |  |  |  | L/D Max: | 95.625 | at alpha= | 4 | deg
Re: | 2000000 |  |  | Cd Min: | 0.00637 | at alpha= | 1 | deg
Mach: | 0.5 |  |  | Cl=0 at alpha= | -2.8 | deg
|  |  |  | @ Cl=0.1, Cd= | 0.0083646
|  |  |  | @ Cl=0.4, Cd= | 0.0073716
|  |  |  | @ Cl=0.6, Cd= | 0.0069952
alpha (deg) | Cl | Cd | Cm | Cl/Cd
-20 | -0.914 | 0.17637 | -0.04 | -5.183
-19.5 | -0.888 | 0.17196 | -0.04 | -5.166
-19 | -0.861 | 0.16617 | -0.038 | -5.182
-18.5 | -0.835 | 0.16029 | -0.038 | -5.208
-18 | -0.809 | 0.15721 | -0.038 | -5.147
-17.5 | -0.783 | 0.15069 | -0.038 | -5.199
-17 | -0.758 | 0.14628 | -0.038 | -5.179
-16.5 | -0.73 | 0.14244 | -0.037 | -5.127
-16 | -0.704 | 0.13726 | -0.036 | -5.126
-15.5 | -0.678 | 0.13307 | -0.036 | -5.091
-15 | -0.651 | 0.12795 | -0.036 | -5.091
-14.5 | -0.625 | 0.12208 | -0.036 | -5.122
-14 | -0.598 | 0.11932 | -0.035 | -5.016
-13.5 | -0.572 | 0.1147 | -0.034 | -4.983
-13 | -0.545 | 0.11168 | -0.034 | -4.882
-12.5 | -0.519 | 0.10744 | -0.034 | -4.829
-12 | -0.492 | 0.10502 | -0.034 | -4.689
-11.5 | -0.465 | 0.09581 | -0.033 | -4.858
-11 | -0.439 | 0.09269 | -0.033 | -4.735
-10.5 | -0.412 | 0.08898 | -0.033 | -4.635
-10 | -0.386 | 0.06719 | -0.033 | -5.743
-9.5 | -0.359 | 0.0822 | -0.033 | -4.37
-9 | -0.332 | 0.06629 | -0.031 | -5.012
-8.5 | -0.306 | 0.05877 | -0.032 | -5.202
-8 | -0.279 | 0.05308 | -0.032 | -5.259
-7.5 | -0.252 | 0.05639 | -0.03 | -4.469
-7 | -0.225 | 0.04921 | -0.03 | -4.579
-6.5 | -0.199 | 0.04484 | -0.032 | -4.434
-6 | -0.172 | 0.04338 | -0.029 | -3.959
-5.5 | -0.145 | 0.04064 | -0.029 | -3.568
-5 | -0.118 | 0.03907 | -0.028 | -3.024
-4.5 | -0.091 | 0.03717 | -0.028 | -2.459
-4 | -0.112 | 0.03529 | -0.025 | -3.175
-3.5 | -0.07 | 0.03337 | -0.028 | -2.109
-3 | -0.026 | 0.00855 | -0.071 | -3.096
-2.5 | 0.039 | 0.00842 | -0.071 | 4.589
-2 | 0.105 | 0.00836 | -0.071 | 12.608
-1.5 | 0.173 | 0.0077 | -0.071 | 22.441
-1 | 0.24 | 0.00738 | -0.071 | 32.526
-0.5 | 0.307 | 0.00734 | -0.071 | 41.817
0 | 0.374 | 0.00736 | -0.071 | 50.837
0.5 | 0.441 | 0.00739 | -0.071 | 59.624
1 | 0.507 | 0.00637 | -0.071 | 79.685
1.5 | 0.574 | 0.00681 | -0.071 | 84.308
2 | 0.64 | 0.00728 | -0.072 | 87.859
2.5 | 0.706 | 0.00776 | -0.072 | 90.889
3 | 0.771 | 0.00827 | -0.072 | 93.179
3.5 | 0.836 | 0.0088 | -0.072 | 94.903
4 | 0.899 | 0.0094 | -0.072 | 95.625
4.5 | 0.96 | 0.01046 | -0.072 | 91.766
5 | 1.012 | 0.01134 | -0.072 | 89.226
5.5 | 1.049 | 0.01252 | -0.072 | 83.744
6 | 1.058 | 0.01418 | -0.072 | 74.565
6.5 | 0.994 | 0.01558 | -0.072 | 63.791
7 | 0.646 | 0.01711 | -0.072 | 37.752
7.5 | 0.646 | 0.02181 | -0.068 | 29.638
8 | 0.577 | 0.0586 | -0.035 | 9.842
8.5 | 0.601 | 0.06654 | -0.03 | 9.027
9 | 0.628 | 0.06647 | -0.032 | 9.444
9.5 | 0.654 | 0.06821 | -0.034 | 9.595
10 | 0.68 | 0.07807 | -0.033 | 8.71
10.5 | 0.707 | 0.09342 | -0.035 | 7.566
11 | 0.733 | 0.09632 | -0.035 | 7.607
11.5 | 0.759 | 0.09934 | -0.035 | 7.638
12 | 0.786 | 0.10426 | -0.037 | 7.538
12.5 | 0.812 | 0.10758 | -0.037 | 7.545
13 | 0.838 | 0.11418 | -0.037 | 7.339
13.5 | 0.865 | 0.11817 | -0.039 | 7.32
14 | 0.891 | 0.12212 | -0.039 | 7.293
14.5 | 0.917 | 0.12717 | -0.039 | 7.208
15 | 0.945 | 0.13539 | -0.042 | 6.982
15.5 | 0.969 | 0.13739 | -0.041 | 7.056
16 | 0.995 | 0.14019 | -0.041 | 7.098
16.5 | 1.022 | 0.14579 | -0.042 | 7.01
17 | 1.048 | 0.14894 | -0.043 | 7.036
17.5 | 1.073 | 0.15314 | -0.043 | 7.008
18 | 1.099 | 0.15898 | -0.044 | 6.913
18.5 | 1.127 | 0.16814 | -0.045 | 6.706
19 | 1.151 | 0.16863 | -0.045 | 6.826
19.5 | 1.176 | 0.17309 | -0.045 | 6.795
20 | 1.202 | 0.18089 | -0.045 | 6.644

## 56. Re 2M Mach 0.50 (2)
BIGFOIL.COM POLAR EXPORT
ag26
AG26 |  |  |  | Cl Max: | 1.3131 | at alpha= | 7.5 | deg
XFOIL ncrit=9 |  |  |  | L/D Max: | 120.8 | at alpha= | 3 | deg
Re: | 2000000 |  |  | Cd Min: | 0.00491 | at alpha= | 1.5 | deg
Mach: | 0.5 |  |  | Cl=0 at alpha= | -2.6906 | deg
|  |  |  | @ Cl=0.1, Cd= | 0.0061385
|  |  |  | @ Cl=0.4, Cd= | 0.0053645
|  |  |  | @ Cl=0.6, Cd= | 0.0052008
alpha (deg) | Cl | Cd | Cm | Cl/Cd
-20 | -0.9141 | 0.29247 | 0.1018 | -3.1254
-19.5 | -0.8911 | 0.28396 | 0.0964 | -3.1381
-19 | -0.8682 | 0.27542 | 0.0911 | -3.1523
-18.5 | -0.8452 | 0.26679 | 0.0859 | -3.168
-18 | -0.8223 | 0.25818 | 0.0808 | -3.185
-17.5 | -0.7996 | 0.24954 | 0.0758 | -3.2043
-17 | -0.777 | 0.24089 | 0.0708 | -3.2255
-16.5 | -0.7567 | 0.23279 | 0.0665 | -3.2506
-16 | -0.7348 | 0.22495 | 0.062 | -3.2665
-15.5 | -0.7129 | 0.21681 | 0.0576 | -3.2881
-15 | -0.6901 | 0.20836 | 0.0531 | -3.3121
-14.5 | -0.6688 | 0.20009 | 0.0487 | -3.3425
-14 | -0.6482 | 0.19188 | 0.0445 | -3.3782
-13.5 | -0.6286 | 0.18374 | 0.0405 | -3.4211
-13 | -0.6097 | 0.17561 | 0.0366 | -3.4719
-12.5 | -0.5914 | 0.16752 | 0.0329 | -3.5303
-12 | -0.5742 | 0.1595 | 0.0295 | -3.6
-11.5 | -0.5577 | 0.15146 | 0.0261 | -3.6822
-11 | -0.5422 | 0.14347 | 0.0228 | -3.7792
-10.5 | -0.5274 | 0.1355 | 0.0196 | -3.8923
-10 | -0.5135 | 0.12756 | 0.0165 | -4.0256
-9.5 | -0.5036 | 0.11928 | 0.0136 | -4.222
-9 | -0.4899 | 0.11204 | 0.0106 | -4.3725
-8.5 | -0.4763 | 0.10475 | 0.0074 | -4.547
-8 | -0.463 | 0.09734 | 0.0039 | -4.7565
-7.5 | -0.4481 | 0.08931 | -0.0006 | -5.0174
-7 | -0.436 | 0.08149 | -0.0049 | -5.3503
-6.5 | -0.4241 | 0.07376 | -0.0098 | -5.7497
-6 | -0.4056 | 0.06534 | -0.0182 | -6.2075
-4.5 | -0.2429 | 0.02594 | -0.0727 | -9.3639
-4 | -0.1804 | 0.01433 | -0.0783 | -12.589
-3.5 | -0.1121 | 0.00887 | -0.0782 | -12.6381
-3 | -0.0427 | 0.0071 | -0.0772 | -6.0141
-2.5 | 0.0263 | 0.00655 | -0.0763 | 4.0153
-2 | 0.0948 | 0.00616 | -0.0757 | 15.3896
-1.5 | 0.1624 | 0.00588 | -0.0753 | 27.619
-1 | 0.2296 | 0.00563 | -0.0752 | 40.7815
-0.5 | 0.2965 | 0.00544 | -0.0753 | 54.5037
0 | 0.3632 | 0.00537 | -0.0752 | 67.635
0.5 | 0.4296 | 0.00536 | -0.0752 | 80.1493
1 | 0.4956 | 0.00536 | -0.0751 | 92.4627
1.5 | 0.5551 | 0.00491 | -0.0733 | 113.055
2 | 0.6215 | 0.00534 | -0.073 | 116.3858
2.5 | 0.6881 | 0.00578 | -0.0725 | 119.0484
3 | 0.755 | 0.00625 | -0.0719 | 120.8
4 | 0.8891 | 0.00737 | -0.0701 | 120.6377
4.5 | 0.9564 | 0.00805 | -0.0687 | 118.8075
5 | 1.0245 | 0.00874 | -0.0671 | 117.2197
5.5 | 1.0927 | 0.00954 | -0.0652 | 114.5388
6 | 1.1598 | 0.01066 | -0.0626 | 108.7992
6.5 | 1.2254 | 0.01228 | -0.0591 | 99.7883
7 | 1.2826 | 0.01529 | -0.0536 | 83.8849
7.5 | 1.3131 | 0.02111 | -0.0461 | 62.2027
8 | 1.308 | 0.02914 | -0.039 | 44.8868
8.5 | 1.2743 | 0.03725 | -0.0345 | 34.2094
9 | 1.2403 | 0.04928 | -0.0415 | 25.1684
9.5 | 1.2094 | 0.06479 | -0.0539 | 18.6665
10 | 1.1769 | 0.08027 | -0.0631 | 14.6618
10.5 | 1.143 | 0.09473 | -0.0702 | 12.0659
11 | 1.1132 | 0.10867 | -0.077 | 10.2439
11.5 | 1.0878 | 0.12253 | -0.0839 | 8.8778
12 | 1.0673 | 0.13658 | -0.0911 | 7.8145
12.5 | 1.0528 | 0.15075 | -0.0985 | 6.9837

## 57. Re 3M Mach 0.00 (1)
BIGFOIL.COM POLAR EXPORT
ag26
AG26 |  |  |  | Cl Max: | 1.093 | at alpha= | 8.5 | deg
JavaFoil+Calcfoil stall+Eppler ext transition |  |  |  | L/D Max: | 100.615 | at alpha= | 4.5 | deg
Re: | 3000000 |  |  | Cd Min: | 0.00606 | at alpha= | 1.5 | deg
Mach: | 0 |  |  | Cl=0 at alpha= | -2.7982 | deg
|  |  |  | @ Cl=0.1, Cd= | 0.0073376
|  |  |  | @ Cl=0.4, Cd= | 0.00695
|  |  |  | @ Cl=0.6, Cd= | 0.0066684
alpha (deg) | Cl | Cd | Cm | Cl/Cd
-14 | -0.235 | 0.09903 | -0.029 | -2.377
-13.5 | -0.248 | 0.09353 | -0.029 | -2.656
-13 | -0.262 | 0.08911 | -0.029 | -2.938
-12.5 | -0.275 | 0.08424 | -0.028 | -3.265
-12 | -0.288 | 0.07983 | -0.028 | -3.61
-11.5 | -0.301 | 0.07566 | -0.028 | -3.975
-11 | -0.312 | 0.0714 | -0.028 | -4.373
-10.5 | -0.322 | 0.06761 | -0.028 | -4.768
-10 | -0.331 | 0.06407 | -0.028 | -5.159
-9.5 | -0.336 | 0.06033 | -0.028 | -5.57
-9 | -0.338 | 0.05692 | -0.028 | -5.945
-8.5 | -0.337 | 0.05365 | -0.028 | -6.275
-8 | -0.331 | 0.05054 | -0.028 | -6.541
-7.5 | -0.32 | 0.04742 | -0.028 | -6.743
-7 | -0.303 | 0.04506 | -0.028 | -6.732
-6.5 | -0.282 | 0.0429 | -0.027 | -6.565
-6 | -0.255 | 0.04053 | -0.027 | -6.296
-5.5 | -0.226 | 0.03654 | -0.034 | -6.184
-5 | -0.235 | 0.00823 | -0.061 | -28.513
-4.5 | -0.186 | 0.00813 | -0.061 | -22.896
-4 | -0.134 | 0.00802 | -0.061 | -16.721
-3.5 | -0.08 | 0.00794 | -0.061 | -10.024
-3 | -0.023 | 0.00786 | -0.061 | -2.978
-2.5 | 0.034 | 0.00783 | -0.061 | 4.317
-2 | 0.092 | 0.00739 | -0.061 | 12.404
-1.5 | 0.15 | 0.00701 | -0.062 | 21.351
-1 | 0.208 | 0.00691 | -0.062 | 30.113
-0.5 | 0.266 | 0.00689 | -0.062 | 38.605
0 | 0.324 | 0.00692 | -0.062 | 46.854
0.5 | 0.382 | 0.00695 | -0.062 | 54.983
1 | 0.44 | 0.00695 | -0.062 | 63.217
1.5 | 0.497 | 0.00606 | -0.062 | 82.116
2 | 0.555 | 0.0064 | -0.062 | 86.689
2.5 | 0.612 | 0.00674 | -0.062 | 90.79
3 | 0.669 | 0.00709 | -0.062 | 94.338
3.5 | 0.726 | 0.00745 | -0.062 | 97.441
4 | 0.782 | 0.00782 | -0.062 | 99.959
4.5 | 0.837 | 0.00832 | -0.062 | 100.615
5 | 0.889 | 0.00893 | -0.062 | 99.535
5.5 | 0.937 | 0.00949 | -0.062 | 98.83
6 | 0.982 | 0.01016 | -0.063 | 96.644
6.5 | 1.021 | 0.01122 | -0.063 | 91.036
7 | 1.054 | 0.01177 | -0.063 | 89.532
7.5 | 1.076 | 0.01235 | -0.063 | 87.154
8 | 1.089 | 0.01295 | -0.063 | 84.117
8.5 | 1.093 | 0.01366 | -0.063 | 79.992
9 | 1.086 | 0.01446 | -0.063 | 75.097
9.5 | 1.07 | 0.01547 | -0.063 | 69.198
10 | 1.039 | 0.01456 | -0.063 | 71.356
10.5 | 0.994 | 0.01785 | -0.062 | 55.7
11 | 0.932 | 0.02146 | -0.06 | 43.419
11.5 | 0.85 | 0.03184 | -0.056 | 26.703
12 | 0.765 | 0.05145 | -0.051 | 14.864
12.5 | 0.707 | 0.06327 | -0.047 | 11.179
13 | 0.651 | 0.07733 | -0.043 | 8.424
13.5 | 0.607 | 0.0854 | -0.041 | 7.102

## 58. Re 3M Mach 0.00 (2)
BIGFOIL.COM POLAR EXPORT
ag26
AG26 |  |  |  | Cl Max: | 1.6596 | at alpha= | 14 | deg
XFOIL ncrit=9 |  |  |  | L/D Max: | 125.158 | at alpha= | 4 | deg
Re: | 3000000 |  |  | Cd Min: | 0.00458 | at alpha= | 2 | deg
Mach: | 0 |  |  | Cl=0 at alpha= | -2.7447 | deg
|  |  |  | @ Cl=0.1, Cd= | 0.005407
|  |  |  | @ Cl=0.4, Cd= | 0.0048936
|  |  |  | @ Cl=0.6, Cd= | 0.0049971
alpha (deg) | Cl | Cd | Cm | Cl/Cd
-20 | -0.8234 | 0.26341 | 0.0849 | -3.1259
-19.5 | -0.8059 | 0.25686 | 0.0808 | -3.1375
-19 | -0.7884 | 0.25019 | 0.0767 | -3.1512
-18.5 | -0.7706 | 0.24334 | 0.0727 | -3.1668
-18 | -0.7531 | 0.23643 | 0.0688 | -3.1853
-17.5 | -0.736 | 0.22943 | 0.0649 | -3.208
-17 | -0.7193 | 0.22224 | 0.0611 | -3.2366
-16.5 | -0.7029 | 0.21458 | 0.0573 | -3.2757
-16 | -0.6868 | 0.20716 | 0.0536 | -3.3153
-15.5 | -0.6713 | 0.20001 | 0.0501 | -3.3563
-15 | -0.6565 | 0.19286 | 0.0467 | -3.404
-14.5 | -0.642 | 0.18559 | 0.0434 | -3.4592
-14 | -0.6281 | 0.17826 | 0.0402 | -3.5235
-13.5 | -0.6196 | 0.16978 | 0.0371 | -3.6494
-13 | -0.6065 | 0.16292 | 0.0342 | -3.7227
-12.5 | -0.5942 | 0.15594 | 0.0314 | -3.8104
-12 | -0.5824 | 0.14884 | 0.0286 | -3.9129
-11.5 | -0.5712 | 0.14163 | 0.0258 | -4.033
-11 | -0.5605 | 0.13428 | 0.0229 | -4.1741
-10.5 | -0.5504 | 0.12684 | 0.02 | -4.3393
-10 | -0.5408 | 0.1192 | 0.0169 | -4.5369
-9.5 | -0.53 | 0.11131 | 0.0136 | -4.7615
-9 | -0.5208 | 0.10354 | 0.0101 | -5.0299
-8.5 | -0.5129 | 0.09554 | 0.0062 | -5.3684
-8 | -0.5062 | 0.08726 | 0.0016 | -5.8011
-7.5 | -0.5075 | 0.07227 | -0.0133 | -7.0223
-7 | -0.4833 | 0.02055 | -0.0606 | -23.5182
-6.5 | -0.425 | 0.01293 | -0.0644 | -32.8693
-6 | -0.3622 | 0.01003 | -0.0666 | -36.1117
-5.5 | -0.3022 | 0.0088 | -0.0676 | -34.3409
-5 | -0.2491 | 0.00764 | -0.0668 | -32.6047
-4.5 | -0.1961 | 0.007 | -0.0659 | -28.0143
-4 | -0.1409 | 0.00624 | -0.0655 | -22.5801
-3.5 | -0.0851 | 0.00604 | -0.0652 | -14.0894
-3 | -0.0288 | 0.00577 | -0.0651 | -4.9913
-2.5 | 0.0276 | 0.0056 | -0.065 | 4.9286
-2 | 0.0842 | 0.00546 | -0.065 | 15.4212
-1.5 | 0.1408 | 0.00527 | -0.0651 | 26.7173
-1 | 0.1974 | 0.00509 | -0.0653 | 38.7819
-0.5 | 0.254 | 0.00495 | -0.0655 | 51.3131
0 | 0.3105 | 0.00489 | -0.0656 | 63.4969
0.5 | 0.3669 | 0.00487 | -0.0658 | 75.3388
1 | 0.4229 | 0.00491 | -0.0659 | 86.1303
1.5 | 0.4786 | 0.00484 | -0.066 | 98.8843
2 | 0.5299 | 0.00458 | -0.0649 | 115.6987
2.5 | 0.5857 | 0.00491 | -0.0648 | 119.2872
3 | 0.6415 | 0.00525 | -0.0648 | 122.1905
3.5 | 0.697 | 0.00562 | -0.0648 | 124.0214
4 | 0.7522 | 0.00601 | -0.0647 | 125.1581
4.5 | 0.807 | 0.00646 | -0.0646 | 124.9226
5 | 0.8615 | 0.00696 | -0.0644 | 123.7787
5.5 | 0.9157 | 0.00746 | -0.0642 | 122.748
6 | 0.9695 | 0.00801 | -0.0639 | 121.0362
6.5 | 1.0229 | 0.00858 | -0.0636 | 119.2191
7 | 1.0758 | 0.00922 | -0.0633 | 116.6811
7.5 | 1.128 | 0.00996 | -0.0628 | 113.253
8 | 1.1797 | 0.01075 | -0.0623 | 109.7395
8.5 | 1.2313 | 0.01144 | -0.0618 | 107.6311
9 | 1.2812 | 0.01246 | -0.061 | 102.825
9.5 | 1.3315 | 0.01323 | -0.0603 | 100.6425
10 | 1.3807 | 0.01411 | -0.0596 | 97.8526
10.5 | 1.4287 | 0.01509 | -0.0587 | 94.6786
11 | 1.4672 | 0.01762 | -0.0565 | 83.269
11.5 | 1.5124 | 0.01873 | -0.0554 | 80.7475
12 | 1.5548 | 0.0201 | -0.054 | 77.3532
12.5 | 1.5923 | 0.02196 | -0.052 | 72.5091
13 | 1.6244 | 0.02417 | -0.0495 | 67.2073
13.5 | 1.6491 | 0.02678 | -0.0462 | 61.5795
14 | 1.6596 | 0.02981 | -0.0415 | 55.6726
14.5 | 1.6511 | 0.03378 | -0.036 | 48.878
15 | 1.6368 | 0.03982 | -0.0342 | 41.105
15.5 | 1.6115 | 0.04936 | -0.0368 | 32.6479
16 | 1.5691 | 0.06406 | -0.0446 | 24.4942
16.5 | 1.5013 | 0.08529 | -0.0562 | 17.6023
17 | 1.4079 | 0.11224 | -0.0697 | 12.5437
17.5 | 1.315 | 0.14071 | -0.084 | 9.3455
18 | 1.2466 | 0.1666 | -0.0982 | 7.4826
18.5 | 1.1937 | 0.19207 | -0.1129 | 6.2149

## 59. Re 3M Mach 0.10 (1)
BIGFOIL.COM POLAR EXPORT
ag26
AG26 |  |  |  | Cl Max: | 1.088 | at alpha= | 8 | deg
JavaFoil+Calcfoil stall+Eppler ext transition |  |  |  | L/D Max: | 100.471 | at alpha= | 4.5 | deg
Re: | 3000000 |  |  | Cd Min: | 0.00607 | at alpha= | 1.5 | deg
Mach: | 0.1 |  |  | Cl=0 at alpha= | -2.7931 | deg
|  |  |  | @ Cl=0.1, Cd= | 0.0073585
|  |  |  | @ Cl=0.4, Cd= | 0.0069655
|  |  |  | @ Cl=0.6, Cd= | 0.0066705
alpha (deg) | Cl | Cd | Cm | Cl/Cd
-13.5 | -0.214 | 0.09453 | -0.029 | -2.261
-13 | -0.229 | 0.0888 | -0.029 | -2.576
-12.5 | -0.244 | 0.08475 | -0.029 | -2.879
-12 | -0.259 | 0.0801 | -0.028 | -3.237
-11.5 | -0.274 | 0.07592 | -0.028 | -3.613
-11 | -0.288 | 0.07175 | -0.028 | -4.021
-10.5 | -0.301 | 0.06798 | -0.028 | -4.434
-10 | -0.312 | 0.06443 | -0.027 | -4.847
-9.5 | -0.321 | 0.06054 | -0.028 | -5.3
-9 | -0.326 | 0.05718 | -0.028 | -5.702
-8.5 | -0.327 | 0.05394 | -0.028 | -6.065
-8 | -0.323 | 0.05092 | -0.027 | -6.352
-7.5 | -0.315 | 0.04764 | -0.028 | -6.61
-7 | -0.3 | 0.04559 | -0.027 | -6.581
-6.5 | -0.28 | 0.04306 | -0.026 | -6.5
-6 | -0.254 | 0.04077 | -0.026 | -6.239
-5.5 | -0.225 | 0.03789 | -0.03 | -5.928
-5 | -0.235 | 0.00823 | -0.061 | -28.538
-4.5 | -0.187 | 0.00816 | -0.061 | -22.885
-4 | -0.135 | 0.00805 | -0.062 | -16.729
-3.5 | -0.08 | 0.00795 | -0.062 | -10.051
-3 | -0.024 | 0.00788 | -0.062 | -2.987
-2.5 | 0.034 | 0.00784 | -0.062 | 4.332
-2 | 0.092 | 0.00741 | -0.062 | 12.431
-1.5 | 0.151 | 0.00703 | -0.062 | 21.413
-1 | 0.209 | 0.00692 | -0.062 | 30.214
-0.5 | 0.267 | 0.0069 | -0.062 | 38.732
0 | 0.326 | 0.00693 | -0.062 | 46.992
0.5 | 0.384 | 0.00696 | -0.062 | 55.11
1 | 0.442 | 0.00698 | -0.062 | 63.334
1.5 | 0.5 | 0.00607 | -0.062 | 82.282
2 | 0.558 | 0.00642 | -0.062 | 86.839
2.5 | 0.615 | 0.00676 | -0.062 | 90.936
3 | 0.672 | 0.00712 | -0.062 | 94.458
3.5 | 0.729 | 0.00748 | -0.062 | 97.57
4 | 0.786 | 0.00786 | -0.063 | 100.007
4.5 | 0.841 | 0.00837 | -0.063 | 100.471
5 | 0.893 | 0.00898 | -0.063 | 99.494
5.5 | 0.942 | 0.00954 | -0.063 | 98.682
6 | 0.986 | 0.01022 | -0.063 | 96.424
6.5 | 1.025 | 0.0113 | -0.063 | 90.653
7 | 1.056 | 0.01184 | -0.063 | 89.196
7.5 | 1.077 | 0.01244 | -0.063 | 86.56
8 | 1.088 | 0.01308 | -0.063 | 83.153
8.5 | 1.088 | 0.0138 | -0.063 | 78.845
9 | 1.078 | 0.01469 | -0.063 | 73.372
9.5 | 1.057 | 0.01573 | -0.063 | 67.22
10 | 1.018 | 0.01672 | -0.063 | 60.927
10.5 | 0.965 | 0.01857 | -0.062 | 51.95
11 | 0.89 | 0.02405 | -0.059 | 36.996
11.5 | 0.793 | 0.04052 | -0.054 | 19.576
12 | 0.711 | 0.06145 | -0.047 | 11.567
12.5 | 0.655 | 0.07123 | -0.044 | 9.201
13 | 0.602 | 0.08155 | -0.041 | 7.386

## 60. Re 3M Mach 0.10 (2)
BIGFOIL.COM POLAR EXPORT
ag26
AG26 |  |  |  | Cl Max: | 1.6207 | at alpha= | 13.5 | deg
XFOIL ncrit=9 |  |  |  | L/D Max: | 125.085 | at alpha= | 4.5 | deg
Re: | 3000000 |  |  | Cd Min: | 0.0046 | at alpha= | 2 | deg
Mach: | 0.1 |  |  | Cl=0 at alpha= | -99 | deg
|  |  |  | @ Cl=0.1, Cd= | 0.0049
|  |  |  | @ Cl=0.4, Cd= | 0.0049021
|  |  |  | @ Cl=0.6, Cd= | 0.0049941
alpha (deg) | Cl | Cd | Cm | Cl/Cd
0 | 0.3122 | 0.0049 | -0.066 | 63.7143
0.5 | 0.3689 | 0.00488 | -0.0661 | 75.5943
1 | 0.4253 | 0.00492 | -0.0662 | 86.4431
1.5 | 0.4813 | 0.00486 | -0.0663 | 99.0329
2 | 0.5328 | 0.0046 | -0.0652 | 115.8261
2.5 | 0.5891 | 0.00493 | -0.0651 | 119.4929
3 | 0.6452 | 0.00526 | -0.0651 | 122.6616
3.5 | 0.701 | 0.00564 | -0.065 | 124.2908
4 | 0.7566 | 0.00605 | -0.0649 | 125.0579
4.5 | 0.8118 | 0.00649 | -0.0648 | 125.0847
5 | 0.8667 | 0.00699 | -0.0646 | 123.9914
5.5 | 0.9214 | 0.0075 | -0.0643 | 122.8533
6 | 0.9756 | 0.00805 | -0.064 | 121.1925
6.5 | 1.0294 | 0.00866 | -0.0637 | 118.8684
7 | 1.0828 | 0.00931 | -0.0632 | 116.305
7.5 | 1.1353 | 0.01008 | -0.0627 | 112.629
8 | 1.1877 | 0.01084 | -0.0621 | 109.5664
8.5 | 1.2395 | 0.01165 | -0.0614 | 106.3948
9 | 1.29 | 0.01264 | -0.0606 | 102.057
9.5 | 1.3407 | 0.01347 | -0.0598 | 99.5323
10 | 1.3901 | 0.01443 | -0.0589 | 96.334
10.5 | 1.4375 | 0.01564 | -0.0577 | 91.9118
11 | 1.475 | 0.01837 | -0.0552 | 80.294
11.5 | 1.5191 | 0.01972 | -0.0538 | 77.0335
12 | 1.5582 | 0.02158 | -0.0518 | 72.2057
12.5 | 1.5903 | 0.02402 | -0.049 | 66.2073
13 | 1.6137 | 0.02699 | -0.0455 | 59.7888
13.5 | 1.6207 | 0.03045 | -0.0403 | 53.225
14 | 1.607 | 0.03506 | -0.0349 | 45.8357
14.5 | 1.5868 | 0.04232 | -0.0342 | 37.4953
15 | 1.5571 | 0.0535 | -0.0389 | 29.1047
15.5 | 1.5097 | 0.07021 | -0.0486 | 21.5026
16 | 1.4412 | 0.09219 | -0.0605 | 15.6329
16.5 | 1.3604 | 0.1167 | -0.0724 | 11.6572
17 | 1.2845 | 0.14173 | -0.085 | 9.063
17.5 | 1.2247 | 0.16568 | -0.098 | 7.392
18 | 1.1805 | 0.18853 | -0.111 | 6.2616

## 61. Re 3M Mach 0.25 (1)
BIGFOIL.COM POLAR EXPORT
ag26
AG26 |  |  |  | Cl Max: | 1.076 | at alpha= | 7.5 | deg
JavaFoil+Calcfoil stall+Eppler ext transition |  |  |  | L/D Max: | 100.376 | at alpha= | 4 | deg
Re: | 3000000 |  |  | Cd Min: | 0.00618 | at alpha= | 1.5 | deg
Mach: | 0.25 |  |  | Cl=0 at alpha= | -2.7966 | deg
|  |  |  | @ Cl=0.1, Cd= | 0.0077717
|  |  |  | @ Cl=0.4, Cd= | 0.0889
|  |  |  | @ Cl=0.6, Cd= | 0.0889
alpha (deg) | Cl | Cd | Cm | Cl/Cd
-12 | -0.052 | 0.08127 | -0.03 | -0.639
-11.5 | -0.049 | 0.07755 | -0.029 | -0.633
-11 | -0.046 | 0.07291 | -0.03 | -0.635
-10.5 | -0.066 | 0.06883 | -0.029 | -0.957
-10 | -0.137 | 0.06545 | -0.029 | -2.091
-9.5 | -0.18 | 0.06175 | -0.029 | -2.911
-9 | -0.215 | 0.05824 | -0.029 | -3.683
-8.5 | -0.242 | 0.05516 | -0.027 | -4.381
-8 | -0.261 | 0.05145 | -0.029 | -5.076
-7.5 | -0.272 | 0.04853 | -0.029 | -5.6
-7 | -0.273 | 0.04584 | -0.029 | -5.953
-6.5 | -0.264 | 0.04375 | -0.027 | -6.039
-6 | -0.247 | 0.04134 | -0.027 | -5.974
-5.5 | -0.221 | 0.03923 | -0.025 | -5.644
-5 | -0.19 | 0.0367 | -0.029 | -5.174
-4.5 | -0.189 | 0.0082 | -0.063 | -23.08
-4 | -0.137 | 0.00814 | -0.063 | -16.863
-3.5 | -0.082 | 0.00803 | -0.063 | -10.174
-3 | -0.024 | 0.00796 | -0.063 | -3.029
-2.5 | 0.035 | 0.0079 | -0.063 | 4.411
-2 | 0.095 | 0.00783 | -0.063 | 12.082
-1.5 | 0.155 | 0.00713 | -0.064 | 21.678
-1 | 0.215 | 0.00699 | -0.064 | 30.731
-0.5 | 0.275 | 0.00698 | -0.064 | 39.382
0 | 0.335 | 0.00702 | -0.064 | 47.669
0.5 | 0.394 | 0.00705 | -0.064 | 55.903
1 | 0.454 | 0.00711 | -0.064 | 63.821
1.5 | 0.514 | 0.00618 | -0.064 | 83.136
2 | 0.573 | 0.00654 | -0.064 | 87.634
2.5 | 0.632 | 0.00689 | -0.064 | 91.747
3 | 0.691 | 0.00726 | -0.064 | 95.098
3.5 | 0.749 | 0.00764 | -0.064 | 98.069
4 | 0.807 | 0.00804 | -0.064 | 100.376
4.5 | 0.863 | 0.00863 | -0.064 | 100.092
5 | 0.916 | 0.00926 | -0.064 | 98.934
5.5 | 0.964 | 0.00984 | -0.064 | 97.951
6 | 1.007 | 0.01069 | -0.065 | 94.207
6.5 | 1.042 | 0.01171 | -0.065 | 88.951
7 | 1.067 | 0.01238 | -0.065 | 86.21
7.5 | 1.076 | 0.01308 | -0.065 | 82.306
8 | 1.07 | 0.01384 | -0.065 | 77.293
8.5 | 1.046 | 0.0148 | -0.065 | 70.656
9 | 1.004 | 0.01602 | -0.065 | 62.656
9.5 | 0.931 | 0.01722 | -0.064 | 54.051
10 | 0.835 | 0.01991 | -0.063 | 41.946
10.5 | 0.669 | 0.04617 | -0.052 | 14.488
11 | 0.558 | 0.06349 | -0.045 | 8.784
11.5 | 0.457 | 0.07381 | -0.041 | 6.193
12 | 0.355 | 0.08235 | -0.038 | 4.312
12.5 | 0.244 | 0.0889 | -0.036 | 2.747

## 62. Re 3M Mach 0.25 (2)
BIGFOIL.COM POLAR EXPORT
ag26
AG26 |  |  |  | Cl Max: | 1.4667 | at alpha= | 11 | deg
XFOIL ncrit=9 |  |  |  | L/D Max: | 126.408 | at alpha= | 4 | deg
Re: | 3000000 |  |  | Cd Min: | 0.00468 | at alpha= | 2 | deg
Mach: | 0.25 |  |  | Cl=0 at alpha= | -2.7318 | deg
|  |  |  | @ Cl=0.1, Cd= | 0.0054961
|  |  |  | @ Cl=0.4, Cd= | 0.0049805
|  |  |  | @ Cl=0.6, Cd= | 0.0049848
alpha (deg) | Cl | Cd | Cm | Cl/Cd
-5.5 | -0.3186 | 0.01186 | -0.0707 | -26.8634
-5 | -0.2639 | 0.00962 | -0.0697 | -27.4324
-4.5 | -0.2075 | 0.00778 | -0.0688 | -26.671
-4 | -0.1493 | 0.00646 | -0.0682 | -23.1115
-3.5 | -0.0907 | 0.00619 | -0.0678 | -14.6527
-3 | -0.0317 | 0.00592 | -0.0675 | -5.3547
-2.5 | 0.0274 | 0.00571 | -0.0673 | 4.7986
-2 | 0.0864 | 0.00554 | -0.0672 | 15.5957
-1.5 | 0.1453 | 0.00535 | -0.0673 | 27.1589
-1 | 0.2042 | 0.00517 | -0.0674 | 39.4971
-0.5 | 0.263 | 0.00503 | -0.0676 | 52.2863
0 | 0.3217 | 0.00496 | -0.0677 | 64.8589
0.5 | 0.3801 | 0.00496 | -0.0678 | 76.6331
1 | 0.4383 | 0.00502 | -0.0679 | 87.3108
1.5 | 0.4962 | 0.00499 | -0.068 | 99.4389
2 | 0.5494 | 0.00468 | -0.0667 | 117.3932
2.5 | 0.6075 | 0.00503 | -0.0667 | 120.7753
3 | 0.6656 | 0.00537 | -0.0665 | 123.9479
3.5 | 0.7235 | 0.00576 | -0.0664 | 125.6076
4 | 0.7812 | 0.00618 | -0.0661 | 126.4078
4.5 | 0.8386 | 0.00667 | -0.0658 | 125.7271
5 | 0.8957 | 0.0072 | -0.0654 | 124.4028
5.5 | 0.9528 | 0.00775 | -0.0649 | 122.9419
6 | 1.0095 | 0.00837 | -0.0644 | 120.6093
6.5 | 1.0659 | 0.00902 | -0.0637 | 118.1707
7 | 1.1215 | 0.00983 | -0.0628 | 114.0895
7.5 | 1.1766 | 0.01074 | -0.0618 | 109.5531
8 | 1.2318 | 0.0116 | -0.0607 | 106.1897
8.5 | 1.285 | 0.01284 | -0.0592 | 100.0779
9 | 1.338 | 0.01399 | -0.0577 | 95.6397
9.5 | 1.3885 | 0.01549 | -0.0558 | 89.6385
10 | 1.4335 | 0.01773 | -0.0532 | 80.8517
10.5 | 1.4658 | 0.02149 | -0.0494 | 68.2085
11 | 1.4667 | 0.0282 | -0.0431 | 52.0106
11.5 | 1.4625 | 0.03318 | -0.037 | 44.0778
12 | 1.433 | 0.04044 | -0.0337 | 35.4352
12.5 | 1.3992 | 0.05232 | -0.0394 | 26.7431
13 | 1.3604 | 0.06891 | -0.0509 | 19.7417
13.5 | 1.3155 | 0.08745 | -0.0615 | 15.0429
14 | 1.2631 | 0.10642 | -0.0706 | 11.869
14.5 | 1.2202 | 0.12356 | -0.0785 | 9.8754
15 | 1.1929 | 0.1383 | -0.0854 | 8.6255
15.5 | 1.1678 | 0.15353 | -0.093 | 7.6063
16 | 1.1469 | 0.16889 | -0.1011 | 6.7908

## 63. Re 3M Mach 0.50 (1)
BIGFOIL.COM POLAR EXPORT
ag26
AG26 |  |  |  | Cl Max: | 1.203 | at alpha= | 20 | deg
JavaFoil+Calcfoil stall+Eppler ext transition |  |  |  | L/D Max: | 99.757 | at alpha= | 3.5 | deg
Re: | 3000000 |  |  | Cd Min: | 0.00665 | at alpha= | 1.5 | deg
Mach: | 0.5 |  |  | Cl=0 at alpha= | -2.8 | deg
|  |  |  | @ Cl=0.1, Cd= | 0.0080714
|  |  |  | @ Cl=0.4, Cd= | 0.0073927
|  |  |  | @ Cl=0.6, Cd= | 0.0068076
alpha (deg) | Cl | Cd | Cm | Cl/Cd
-20 | -0.915 | 0.16663 | -0.04 | -5.488
-19.5 | -0.889 | 0.1625 | -0.04 | -5.474
-19 | -0.862 | 0.15774 | -0.039 | -5.462
-18.5 | -0.835 | 0.15284 | -0.038 | -5.465
-18 | -0.81 | 0.14699 | -0.038 | -5.508
-17.5 | -0.784 | 0.1418 | -0.038 | -5.527
-17 | -0.758 | 0.13743 | -0.038 | -5.514
-16.5 | -0.731 | 0.13604 | -0.038 | -5.376
-16 | -0.704 | 0.13048 | -0.037 | -5.396
-15.5 | -0.678 | 0.12564 | -0.036 | -5.395
-15 | -0.652 | 0.12155 | -0.037 | -5.363
-14.5 | -0.626 | 0.1162 | -0.037 | -5.385
-14 | -0.599 | 0.11255 | -0.036 | -5.324
-13.5 | -0.572 | 0.10801 | -0.035 | -5.294
-13 | -0.546 | 0.1051 | -0.035 | -5.19
-12.5 | -0.519 | 0.10075 | -0.035 | -5.153
-12 | -0.493 | 0.0985 | -0.035 | -5.003
-11.5 | -0.466 | 0.09089 | -0.034 | -5.124
-11 | -0.439 | 0.07853 | -0.034 | -5.595
-10.5 | -0.413 | 0.07058 | -0.034 | -5.851
-10 | -0.387 | 0.06507 | -0.035 | -5.942
-9.5 | -0.36 | 0.05945 | -0.035 | -6.056
-9 | -0.332 | 0.06304 | -0.032 | -5.273
-8.5 | -0.306 | 0.05637 | -0.033 | -5.428
-8 | -0.28 | 0.05139 | -0.035 | -5.444
-7.5 | -0.252 | 0.051 | -0.032 | -4.947
-7 | -0.226 | 0.04806 | -0.031 | -4.692
-6.5 | -0.199 | 0.04326 | -0.035 | -4.611
-6 | -0.172 | 0.0424 | -0.032 | -4.058
-5.5 | -0.145 | 0.03967 | -0.033 | -3.664
-5 | -0.118 | 0.03829 | -0.031 | -3.092
-4.5 | -0.092 | 0.03635 | -0.032 | -2.52
-4 | -0.112 | 0.03464 | -0.029 | -3.239
-3.5 | -0.088 | 0.00841 | -0.071 | -10.427
-3 | -0.026 | 0.00829 | -0.071 | -3.19
-2.5 | 0.039 | 0.00821 | -0.071 | 4.708
-2 | 0.105 | 0.00806 | -0.071 | 13.066
-1.5 | 0.173 | 0.00759 | -0.071 | 22.746
-1 | 0.24 | 0.0073 | -0.071 | 32.871
-0.5 | 0.307 | 0.00728 | -0.071 | 42.164
0 | 0.374 | 0.00735 | -0.071 | 50.912
0.5 | 0.441 | 0.00746 | -0.071 | 59.124
1 | 0.507 | 0.0076 | -0.071 | 66.758
1.5 | 0.574 | 0.00665 | -0.071 | 86.296
2 | 0.64 | 0.00705 | -0.072 | 90.797
2.5 | 0.706 | 0.00748 | -0.072 | 94.4
3 | 0.771 | 0.00791 | -0.072 | 97.484
3.5 | 0.836 | 0.00838 | -0.072 | 99.757
4 | 0.899 | 0.00905 | -0.072 | 99.281
4.5 | 0.96 | 0.00983 | -0.072 | 97.591
5 | 1.012 | 0.01058 | -0.072 | 95.638
5.5 | 1.049 | 0.01168 | -0.072 | 89.748
6 | 1.058 | 0.01324 | -0.072 | 79.873
6.5 | 0.994 | 0.01449 | -0.072 | 68.566
7 | 0.651 | 0.01622 | -0.072 | 40.105
7.5 | 0.673 | 0.01751 | -0.071 | 38.419
8 | 0.611 | 0.04203 | -0.056 | 14.541
8.5 | 0.602 | 0.06213 | -0.034 | 9.693
9 | 0.632 | 0.06366 | -0.039 | 9.925
9.5 | 0.664 | 0.0627 | -0.044 | 10.594
10 | 0.681 | 0.07463 | -0.035 | 9.128
10.5 | 0.707 | 0.08748 | -0.035 | 8.084
11 | 0.733 | 0.09027 | -0.035 | 8.121
11.5 | 0.759 | 0.09496 | -0.036 | 7.998
12 | 0.786 | 0.09924 | -0.037 | 7.925
12.5 | 0.812 | 0.10242 | -0.037 | 7.93
13 | 0.839 | 0.1072 | -0.039 | 7.828
13.5 | 0.865 | 0.1113 | -0.039 | 7.775
14 | 0.891 | 0.11528 | -0.039 | 7.729
14.5 | 0.917 | 0.12032 | -0.04 | 7.625
15 | 0.946 | 0.12882 | -0.042 | 7.343
15.5 | 0.97 | 0.12738 | -0.041 | 7.614
16 | 0.995 | 0.13112 | -0.042 | 7.592
16.5 | 1.024 | 0.13932 | -0.043 | 7.35
17 | 1.048 | 0.13901 | -0.043 | 7.541
17.5 | 1.074 | 0.14452 | -0.043 | 7.43
18 | 1.1 | 0.14882 | -0.044 | 7.389
18.5 | 1.129 | 0.1553 | -0.046 | 7.267
19 | 1.152 | 0.15893 | -0.045 | 7.246
19.5 | 1.177 | 0.16483 | -0.045 | 7.14
20 | 1.203 | 0.17071 | -0.046 | 7.046

## 64. Re 3M Mach 0.50 (2)
BIGFOIL.COM POLAR EXPORT
ag26
AG26 |  |  |  | Cl Max: | 1.3298 | at alpha= | 7.5 | deg
XFOIL ncrit=9 |  |  |  | L/D Max: | 130.761 | at alpha= | 3.5 | deg
Re: | 3000000 |  |  | Cd Min: | 0.00505 | at alpha= | 2 | deg
Mach: | 0.5 |  |  | Cl=0 at alpha= | -2.6808 | deg
|  |  |  | @ Cl=0.1, Cd= | 0.0058312
|  |  |  | @ Cl=0.4, Cd= | 0.0052574
|  |  |  | @ Cl=0.6, Cd= | 0.0052115
alpha (deg) | Cl | Cd | Cm | Cl/Cd
-20 | -0.9165 | 0.29328 | 0.1024 | -3.125
-19.5 | -0.8933 | 0.28474 | 0.0971 | -3.1372
-19 | -0.8702 | 0.27618 | 0.0918 | -3.1508
-18.5 | -0.847 | 0.26755 | 0.0867 | -3.1658
-18 | -0.824 | 0.25896 | 0.0816 | -3.182
-17.5 | -0.8012 | 0.25036 | 0.0766 | -3.2002
-17 | -0.7785 | 0.24175 | 0.0717 | -3.2203
-16.5 | -0.7562 | 0.23308 | 0.0669 | -3.2444
-16 | -0.7342 | 0.22434 | 0.0622 | -3.2727
-15.5 | -0.7127 | 0.2159 | 0.0576 | -3.3011
-15 | -0.6932 | 0.20741 | 0.0534 | -3.3422
-14.5 | -0.6725 | 0.19963 | 0.0493 | -3.3687
-14 | -0.6522 | 0.19179 | 0.0453 | -3.4006
-13.5 | -0.6324 | 0.18399 | 0.0415 | -3.4371
-13 | -0.6133 | 0.17601 | 0.0377 | -3.4845
-12.5 | -0.5949 | 0.168 | 0.0341 | -3.5411
-12 | -0.5773 | 0.15998 | 0.0307 | -3.6086
-11.5 | -0.5596 | 0.15186 | 0.0272 | -3.685
-11 | -0.5438 | 0.14384 | 0.0238 | -3.7806
-10.5 | -0.5289 | 0.13583 | 0.0206 | -3.8938
-10 | -0.5149 | 0.12791 | 0.0174 | -4.0255
-9.5 | -0.5014 | 0.12001 | 0.0143 | -4.178
-9 | -0.4887 | 0.11212 | 0.0111 | -4.3587
-8.5 | -0.4789 | 0.1043 | 0.0079 | -4.5916
-8 | -0.4681 | 0.09635 | 0.0042 | -4.8583
-7.5 | -0.4574 | 0.08828 | 0.0002 | -5.1812
-6.5 | -0.4329 | 0.07339 | -0.0091 | -5.8986
-6 | -0.411 | 0.06514 | -0.0182 | -6.3095
-5.5 | -0.3613 | 0.05301 | -0.0387 | -6.8157
-5 | -0.3113 | 0.03922 | -0.0578 | -7.9373
-4.5 | -0.2497 | 0.02495 | -0.072 | -10.008
-4 | -0.185 | 0.01183 | -0.0781 | -15.6382
-3.5 | -0.115 | 0.00768 | -0.0778 | -14.974
-3 | -0.0445 | 0.00661 | -0.0768 | -6.7322
-2.5 | 0.0252 | 0.00608 | -0.0761 | 4.1447
-2 | 0.0939 | 0.00585 | -0.0755 | 16.0513
-1.5 | 0.1619 | 0.00564 | -0.0753 | 28.7057
-1 | 0.2294 | 0.00545 | -0.0752 | 42.0917
-0.5 | 0.2966 | 0.0053 | -0.0752 | 55.9623
0 | 0.3635 | 0.00523 | -0.0753 | 69.5029
0.5 | 0.4301 | 0.00528 | -0.0752 | 81.4583
1 | 0.4964 | 0.00539 | -0.0752 | 92.0965
1.5 | 0.5627 | 0.00547 | -0.0751 | 102.8702
2 | 0.6233 | 0.00505 | -0.0735 | 123.4257
2.5 | 0.6903 | 0.00545 | -0.0731 | 126.6606
3 | 0.7577 | 0.00584 | -0.0725 | 129.7432
3.5 | 0.8251 | 0.00631 | -0.0718 | 130.7607
4 | 0.8926 | 0.00687 | -0.0708 | 129.9272
4.5 | 0.9606 | 0.00747 | -0.0695 | 128.5944
5 | 1.0293 | 0.0081 | -0.0679 | 127.0741
5.5 | 1.0981 | 0.00885 | -0.066 | 124.0791
6 | 1.1663 | 0.00985 | -0.0636 | 118.4061
6.5 | 1.2345 | 0.01117 | -0.0602 | 110.5192
7 | 1.2957 | 0.01379 | -0.055 | 93.9594
7.5 | 1.3298 | 0.01947 | -0.0474 | 68.2999
8 | 1.3241 | 0.02784 | -0.0398 | 47.5611
8.5 | 1.2885 | 0.03596 | -0.0343 | 35.8315
9 | 1.2521 | 0.04771 | -0.0404 | 26.244
9.5 | 1.2202 | 0.06319 | -0.053 | 19.31
10 | 1.1883 | 0.07874 | -0.0625 | 15.0914
10.5 | 1.1565 | 0.09293 | -0.0693 | 12.4449
11 | 1.1278 | 0.10659 | -0.0758 | 10.5807
11.5 | 1.1035 | 0.12008 | -0.0825 | 9.1897
12 | 1.0844 | 0.13358 | -0.0894 | 8.118
12.5 | 1.0706 | 0.14705 | -0.0964 | 7.2805

## 65. Re 4M Mach 0.00 (1)
BIGFOIL.COM POLAR EXPORT
ag26
AG26 |  |  |  | Cl Max: | 1.093 | at alpha= | 8.5 | deg
JavaFoil+Calcfoil stall+Eppler ext transition |  |  |  | L/D Max: | 102.93 | at alpha= | 5.5 | deg
Re: | 4000000 |  |  | Cd Min: | 0.00629 | at alpha= | 2 | deg
Mach: | 0 |  |  | Cl=0 at alpha= | -2.7982 | deg
|  |  |  | @ Cl=0.1, Cd= | 0.0072752
|  |  |  | @ Cl=0.4, Cd= | 0.007071
|  |  |  | @ Cl=0.6, Cd= | 0.0065426
alpha (deg) | Cl | Cd | Cm | Cl/Cd
-14 | -0.236 | 0.09681 | -0.03 | -2.434
-13.5 | -0.249 | 0.09159 | -0.03 | -2.716
-13 | -0.262 | 0.08683 | -0.03 | -3.019
-12.5 | -0.275 | 0.08218 | -0.03 | -3.352
-12 | -0.289 | 0.07819 | -0.03 | -3.692
-11.5 | -0.301 | 0.07386 | -0.03 | -4.078
-11 | -0.313 | 0.06992 | -0.03 | -4.473
-10.5 | -0.323 | 0.06618 | -0.029 | -4.879
-10 | -0.331 | 0.06252 | -0.029 | -5.295
-9.5 | -0.337 | 0.0589 | -0.03 | -5.716
-9 | -0.339 | 0.05549 | -0.03 | -6.11
-8.5 | -0.337 | 0.0524 | -0.03 | -6.44
-8 | -0.332 | 0.04938 | -0.03 | -6.714
-7.5 | -0.321 | 0.0457 | -0.032 | -7.033
-7 | -0.305 | 0.04298 | -0.033 | -7.108
-6.5 | -0.284 | 0.04071 | -0.033 | -6.975
-6 | -0.317 | 0.00827 | -0.061 | -38.399
-5.5 | -0.279 | 0.00824 | -0.061 | -33.801
-5 | -0.235 | 0.00812 | -0.061 | -28.903
-4.5 | -0.186 | 0.008 | -0.061 | -23.272
-4 | -0.134 | 0.00787 | -0.061 | -17.055
-3.5 | -0.08 | 0.0078 | -0.061 | -10.195
-3 | -0.023 | 0.00775 | -0.061 | -3.022
-2.5 | 0.034 | 0.00766 | -0.061 | 4.411
-2 | 0.092 | 0.0073 | -0.061 | 12.548
-1.5 | 0.15 | 0.00712 | -0.062 | 21.032
-1 | 0.208 | 0.00692 | -0.062 | 30.055
-0.5 | 0.266 | 0.00691 | -0.062 | 38.491
0 | 0.324 | 0.00697 | -0.062 | 46.492
0.5 | 0.382 | 0.00704 | -0.062 | 54.262
1 | 0.44 | 0.00714 | -0.062 | 61.556
1.5 | 0.497 | 0.00726 | -0.062 | 68.529
2 | 0.555 | 0.00629 | -0.062 | 88.159
2.5 | 0.612 | 0.00661 | -0.062 | 92.644
3 | 0.669 | 0.00691 | -0.062 | 96.776
3.5 | 0.726 | 0.00724 | -0.062 | 100.229
4 | 0.782 | 0.00762 | -0.062 | 102.675
4.5 | 0.837 | 0.00815 | -0.062 | 102.727
5 | 0.889 | 0.00864 | -0.062 | 102.913
5.5 | 0.937 | 0.00911 | -0.062 | 102.93
6 | 0.982 | 0.0097 | -0.063 | 101.24
6.5 | 1.021 | 0.01072 | -0.063 | 95.216
7 | 1.054 | 0.01125 | -0.063 | 93.691
7.5 | 1.076 | 0.01179 | -0.063 | 91.268
8 | 1.089 | 0.01236 | -0.063 | 88.129
8.5 | 1.093 | 0.01301 | -0.063 | 84.002
9 | 1.086 | 0.01376 | -0.063 | 78.937
9.5 | 1.07 | 0.01464 | -0.063 | 73.091
10 | 1.045 | 0.0158 | -0.063 | 66.182
10.5 | 1.003 | 0.0166 | -0.063 | 60.43
11 | 0.948 | 0.01865 | -0.061 | 50.864
11.5 | 0.881 | 0.02331 | -0.059 | 37.812
12 | 0.804 | 0.03377 | -0.056 | 23.808
12.5 | 0.738 | 0.04495 | -0.053 | 16.418
13 | 0.668 | 0.06361 | -0.048 | 10.508
13.5 | 0.617 | 0.0752 | -0.045 | 8.202

## 66. Re 4M Mach 0.00 (2)
BIGFOIL.COM POLAR EXPORT
ag26
AG26 |  |  |  | Cl Max: | 1.7426 | at alpha= | 15 | deg
XFOIL ncrit=9 |  |  |  | L/D Max: | 130.363 | at alpha= | 4 | deg
Re: | 4000000 |  |  | Cd Min: | 0.00475 | at alpha= | 2.5 | deg
Mach: | 0 |  |  | Cl=0 at alpha= | -2.7381 | deg
|  |  |  | @ Cl=0.1, Cd= | 0.0052926
|  |  |  | @ Cl=0.4, Cd= | 0.0049471
|  |  |  | @ Cl=0.6, Cd= | 0.0048267
alpha (deg) | Cl | Cd | Cm | Cl/Cd
-7.5 | -0.5362 | 0.01752 | -0.0623 | -30.605
-7 | -0.4796 | 0.01234 | -0.0647 | -38.8655
-6.5 | -0.4181 | 0.00965 | -0.0667 | -43.3264
-6 | -0.3604 | 0.0081 | -0.0672 | -44.4938
-5.5 | -0.308 | 0.00737 | -0.0663 | -41.791
-5 | -0.2541 | 0.00662 | -0.0656 | -38.3837
-4.5 | -0.1988 | 0.00627 | -0.0652 | -31.7065
-4 | -0.1427 | 0.00591 | -0.0651 | -24.1455
-3.5 | -0.0864 | 0.00575 | -0.065 | -15.0261
-3 | -0.0297 | 0.0056 | -0.0649 | -5.3036
-2.5 | 0.027 | 0.00546 | -0.0649 | 4.9451
-2 | 0.0837 | 0.00533 | -0.065 | 15.7036
-1.5 | 0.1404 | 0.0052 | -0.0651 | 27
-1 | 0.1972 | 0.00505 | -0.0653 | 39.0495
-0.5 | 0.2539 | 0.00493 | -0.0655 | 51.501
0 | 0.3105 | 0.00487 | -0.0656 | 63.7577
0.5 | 0.3669 | 0.0049 | -0.0658 | 74.8776
1 | 0.4231 | 0.00498 | -0.0659 | 84.9598
1.5 | 0.4791 | 0.00504 | -0.066 | 95.0595
2 | 0.5347 | 0.00489 | -0.0661 | 109.3456
2.5 | 0.5866 | 0.00475 | -0.0651 | 123.4947
3 | 0.6425 | 0.00507 | -0.0651 | 126.7258
3.5 | 0.6982 | 0.00539 | -0.0651 | 129.5362
4 | 0.7535 | 0.00578 | -0.065 | 130.3633
4.5 | 0.8084 | 0.00621 | -0.0649 | 130.1771
5 | 0.8631 | 0.00666 | -0.0647 | 129.5946
5.5 | 0.9175 | 0.00715 | -0.0645 | 128.3217
6 | 0.9715 | 0.00765 | -0.0643 | 126.9935
6.5 | 1.0253 | 0.00818 | -0.0641 | 125.3423
7 | 1.0782 | 0.00882 | -0.0637 | 122.2449
7.5 | 1.131 | 0.00945 | -0.0633 | 119.6825
8 | 1.1833 | 0.0101 | -0.0629 | 117.1584
8.5 | 1.2347 | 0.0109 | -0.0623 | 113.2752
9 | 1.2864 | 0.01153 | -0.0618 | 111.5698
9.5 | 1.3371 | 0.01226 | -0.0612 | 109.062
10 | 1.3868 | 0.01309 | -0.0605 | 105.9435
10.5 | 1.4328 | 0.01455 | -0.0593 | 98.4742
11 | 1.4812 | 0.01537 | -0.0585 | 96.3696
11.5 | 1.5283 | 0.01632 | -0.0576 | 93.6458
12 | 1.573 | 0.01752 | -0.0564 | 89.7831
12.5 | 1.6148 | 0.01898 | -0.0548 | 85.079
13 | 1.6535 | 0.02065 | -0.0529 | 80.0726
13.5 | 1.6883 | 0.02254 | -0.0507 | 74.9024
14 | 1.7178 | 0.0247 | -0.0479 | 69.5466
14.5 | 1.7395 | 0.02718 | -0.0444 | 63.9993
15 | 1.7426 | 0.02999 | -0.0386 | 58.106
15.5 | 1.7355 | 0.03417 | -0.0343 | 50.7902
16 | 1.7218 | 0.04044 | -0.0331 | 42.5767
16.5 | 1.6964 | 0.05003 | -0.0359 | 33.9077
17 | 1.6514 | 0.06471 | -0.0432 | 25.52
17.5 | 1.5754 | 0.08665 | -0.0549 | 18.1812
18 | 1.4582 | 0.11777 | -0.0705 | 12.3818
18.5 | 1.3418 | 0.15156 | -0.0885 | 8.8533
19 | 1.2598 | 0.1818 | -0.1062 | 6.9296
19.5 | 1.2112 | 0.20717 | -0.1218 | 5.8464
20 | 1.1848 | 0.22885 | -0.1351 | 5.1772

## 67. Re 4M Mach 0.10 (1)
BIGFOIL.COM POLAR EXPORT
ag26
AG26 |  |  |  | Cl Max: | 1.088 | at alpha= | 8 | deg
JavaFoil+Calcfoil stall+Eppler ext transition |  |  |  | L/D Max: | 102.954 | at alpha= | 5 | deg
Re: | 4000000 |  |  | Cd Min: | 0.00631 | at alpha= | 2 | deg
Mach: | 0.1 |  |  | Cl=0 at alpha= | -2.7931 | deg
|  |  |  | @ Cl=0.1, Cd= | 0.0072856
|  |  |  | @ Cl=0.4, Cd= | 0.0070803
|  |  |  | @ Cl=0.6, Cd= | 0.0065384
alpha (deg) | Cl | Cd | Cm | Cl/Cd
-13.5 | -0.214 | 0.09238 | -0.03 | -2.316
-13 | -0.229 | 0.08714 | -0.03 | -2.629
-12.5 | -0.244 | 0.08279 | -0.03 | -2.951
-12 | -0.26 | 0.07825 | -0.03 | -3.318
-11.5 | -0.275 | 0.07441 | -0.03 | -3.692
-11 | -0.289 | 0.07038 | -0.03 | -4.106
-10.5 | -0.302 | 0.06632 | -0.03 | -4.552
-10 | -0.313 | 0.06293 | -0.029 | -4.971
-9.5 | -0.321 | 0.05925 | -0.029 | -5.425
-9 | -0.327 | 0.05584 | -0.03 | -5.85
-8.5 | -0.328 | 0.05273 | -0.03 | -6.218
-8 | -0.324 | 0.04962 | -0.03 | -6.536
-7.5 | -0.316 | 0.04597 | -0.032 | -6.882
-7 | -0.301 | 0.04425 | -0.031 | -6.807
-6.5 | -0.282 | 0.04126 | -0.032 | -6.829
-6 | -0.261 | 0.03447 | -0.04 | -7.571
-5.5 | -0.279 | 0.00825 | -0.061 | -33.76
-5 | -0.235 | 0.00815 | -0.061 | -28.83
-4.5 | -0.187 | 0.00802 | -0.061 | -23.289
-4 | -0.135 | 0.0079 | -0.062 | -17.041
-3.5 | -0.08 | 0.00782 | -0.062 | -10.223
-3 | -0.024 | 0.00776 | -0.062 | -3.032
-2.5 | 0.034 | 0.00768 | -0.062 | 4.42
-2 | 0.092 | 0.00731 | -0.062 | 12.59
-1.5 | 0.151 | 0.00713 | -0.062 | 21.099
-1 | 0.209 | 0.00693 | -0.062 | 30.167
-0.5 | 0.267 | 0.00693 | -0.062 | 38.575
0 | 0.326 | 0.00698 | -0.062 | 46.657
0.5 | 0.384 | 0.00705 | -0.062 | 54.421
1 | 0.442 | 0.00716 | -0.062 | 61.725
1.5 | 0.5 | 0.00728 | -0.062 | 68.67
2 | 0.558 | 0.00631 | -0.062 | 88.354
2.5 | 0.615 | 0.00662 | -0.062 | 92.87
3 | 0.672 | 0.00694 | -0.062 | 96.924
3.5 | 0.729 | 0.00727 | -0.062 | 100.352
4 | 0.786 | 0.00764 | -0.063 | 102.785
4.5 | 0.841 | 0.00818 | -0.063 | 102.822
5 | 0.893 | 0.00868 | -0.063 | 102.954
5.5 | 0.942 | 0.00916 | -0.063 | 102.824
6 | 0.986 | 0.00976 | -0.063 | 101.017
6.5 | 1.025 | 0.01081 | -0.063 | 94.821
7 | 1.056 | 0.01132 | -0.063 | 93.28
7.5 | 1.077 | 0.01188 | -0.063 | 90.656
8 | 1.088 | 0.01248 | -0.063 | 87.141
8.5 | 1.088 | 0.01315 | -0.063 | 82.762
9 | 1.078 | 0.01395 | -0.063 | 77.251
9.5 | 1.057 | 0.01487 | -0.063 | 71.1
10 | 1.023 | 0.01451 | -0.063 | 70.527
10.5 | 0.975 | 0.01705 | -0.063 | 57.191
11 | 0.911 | 0.01982 | -0.061 | 45.966
11.5 | 0.832 | 0.02692 | -0.058 | 30.917
12 | 0.745 | 0.0423 | -0.054 | 17.618
12.5 | 0.677 | 0.05561 | -0.05 | 12.175
13 | 0.614 | 0.07035 | -0.046 | 8.733

## 68. Re 4M Mach 0.10 (2)
BIGFOIL.COM POLAR EXPORT
ag26
AG26 |  |  |  | Cl Max: | 1.6986 | at alpha= | 14 | deg
XFOIL ncrit=9 |  |  |  | L/D Max: | 130.69 | at alpha= | 4 | deg
Re: | 4000000 |  |  | Cd Min: | 0.00476 | at alpha= | 2.5 | deg
Mach: | 0.1 |  |  | Cl=0 at alpha= | -2.7355 | deg
|  |  |  | @ Cl=0.1, Cd= | 0.0053108
|  |  |  | @ Cl=0.4, Cd= | 0.004954
|  |  |  | @ Cl=0.6, Cd= | 0.0048169
alpha (deg) | Cl | Cd | Cm | Cl/Cd
-9 | -0.553 | 0.09493 | 0.0071 | -5.8253
-8.5 | -0.5445 | 0.08761 | 0.0028 | -6.215
-8 | -0.5357 | 0.08012 | -0.0027 | -6.6862
-7 | -0.4829 | 0.01433 | -0.0649 | -33.6985
-6.5 | -0.4214 | 0.01046 | -0.0672 | -40.2868
-6 | -0.3635 | 0.0085 | -0.0678 | -42.7647
-5.5 | -0.3108 | 0.00758 | -0.0667 | -41.0026
-5 | -0.2563 | 0.00675 | -0.0661 | -37.9704
-4.5 | -0.2005 | 0.00631 | -0.0657 | -31.775
-3.5 | -0.0872 | 0.00577 | -0.0654 | -15.1127
-3 | -0.0302 | 0.00563 | -0.0653 | -5.3641
-2.5 | 0.0269 | 0.00547 | -0.0653 | 4.9177
-2 | 0.084 | 0.00535 | -0.0653 | 15.7009
-1.5 | 0.1411 | 0.00521 | -0.0654 | 27.0825
-1 | 0.1982 | 0.00506 | -0.0656 | 39.17
-0.5 | 0.2552 | 0.00494 | -0.0658 | 51.6599
0 | 0.3122 | 0.00489 | -0.066 | 63.8446
0.5 | 0.3689 | 0.00491 | -0.0661 | 75.1324
1 | 0.4254 | 0.00499 | -0.0662 | 85.2505
1.5 | 0.4818 | 0.00505 | -0.0663 | 95.4059
2 | 0.5378 | 0.00491 | -0.0664 | 109.5316
2.5 | 0.59 | 0.00476 | -0.0654 | 123.9496
3 | 0.6462 | 0.00508 | -0.0654 | 127.2047
3.5 | 0.7022 | 0.00542 | -0.0653 | 129.5572
4 | 0.758 | 0.0058 | -0.0652 | 130.6897
4.5 | 0.8133 | 0.00625 | -0.0651 | 130.128
5 | 0.8684 | 0.00669 | -0.0649 | 129.8057
5.5 | 0.9232 | 0.00718 | -0.0647 | 128.5794
6 | 0.9777 | 0.00771 | -0.0644 | 126.8093
6.5 | 1.0319 | 0.00823 | -0.0641 | 125.3827
7 | 1.0853 | 0.0089 | -0.0637 | 121.9438
7.5 | 1.1385 | 0.00954 | -0.0632 | 119.3396
8 | 1.1914 | 0.01021 | -0.0627 | 116.6895
8.5 | 1.2433 | 0.01102 | -0.062 | 112.8221
9 | 1.2954 | 0.0117 | -0.0614 | 110.7179
9.5 | 1.3465 | 0.01248 | -0.0607 | 107.8926
10 | 1.3964 | 0.01342 | -0.0598 | 104.0537
10.5 | 1.4429 | 0.01488 | -0.0584 | 96.9691
11 | 1.4912 | 0.01586 | -0.0574 | 94.0227
11.5 | 1.5375 | 0.01704 | -0.0562 | 90.2289
12 | 1.5804 | 0.01857 | -0.0545 | 85.105
12.5 | 1.6196 | 0.02043 | -0.0525 | 79.2756
13 | 1.6539 | 0.02261 | -0.0499 | 73.149
13.5 | 1.6814 | 0.02516 | -0.0467 | 66.8283
14 | 1.6986 | 0.02816 | -0.0426 | 60.3196
14.5 | 1.6921 | 0.03171 | -0.0361 | 53.3617
15 | 1.6791 | 0.03704 | -0.0329 | 45.3321
15.5 | 1.6565 | 0.04547 | -0.034 | 36.4306
16 | 1.6187 | 0.05851 | -0.0403 | 27.6654
16.5 | 1.5588 | 0.07743 | -0.0509 | 20.1317
17 | 1.4711 | 0.10251 | -0.0637 | 14.3508
17.5 | 1.3768 | 0.12985 | -0.0774 | 10.603
18 | 1.2965 | 0.15661 | -0.0918 | 8.2785
18.5 | 1.2382 | 0.18118 | -0.106 | 6.8341
19 | 1.1983 | 0.20387 | -0.1198 | 5.8778

## 69. Re 4M Mach 0.25 (1)
BIGFOIL.COM POLAR EXPORT
ag26
AG26 |  |  |  | Cl Max: | 1.076 | at alpha= | 7.5 | deg
JavaFoil+Calcfoil stall+Eppler ext transition |  |  |  | L/D Max: | 102.874 | at alpha= | 4 | deg
Re: | 4000000 |  |  | Cd Min: | 0.00642 | at alpha= | 2 | deg
Mach: | 0.25 |  |  | Cl=0 at alpha= | -2.7966 | deg
|  |  |  | @ Cl=0.1, Cd= | 0.0076417
|  |  |  | @ Cl=0.4, Cd= | 0.08448
|  |  |  | @ Cl=0.6, Cd= | 0.08448
alpha (deg) | Cl | Cd | Cm | Cl/Cd
-12 | -0.052 | 0.07939 | -0.031 | -0.655
-11.5 | -0.049 | 0.07569 | -0.031 | -0.65
-11 | -0.046 | 0.07149 | -0.031 | -0.649
-10.5 | -0.066 | 0.06729 | -0.031 | -0.98
-10 | -0.137 | 0.06392 | -0.03 | -2.144
-9.5 | -0.18 | 0.06031 | -0.03 | -2.985
-9 | -0.215 | 0.0571 | -0.03 | -3.762
-8.5 | -0.242 | 0.05435 | -0.029 | -4.452
-8 | -0.262 | 0.05046 | -0.031 | -5.186
-7.5 | -0.272 | 0.0474 | -0.031 | -5.747
-7 | -0.274 | 0.04466 | -0.032 | -6.128
-6.5 | -0.265 | 0.04262 | -0.031 | -6.219
-6 | -0.248 | 0.03979 | -0.033 | -6.242
-5.5 | -0.223 | 0.03785 | -0.032 | -5.884
-5 | -0.236 | 0.00825 | -0.063 | -28.587
-4.5 | -0.189 | 0.00811 | -0.063 | -23.345
-4 | -0.137 | 0.00798 | -0.063 | -17.193
-3.5 | -0.082 | 0.00789 | -0.063 | -10.354
-3 | -0.024 | 0.00784 | -0.063 | -3.074
-2.5 | 0.035 | 0.00773 | -0.063 | 4.505
-2 | 0.095 | 0.00768 | -0.063 | 12.321
-1.5 | 0.155 | 0.00722 | -0.064 | 21.427
-1 | 0.215 | 0.00699 | -0.064 | 30.726
-0.5 | 0.275 | 0.00698 | -0.064 | 39.337
0 | 0.335 | 0.00704 | -0.064 | 47.557
0.5 | 0.394 | 0.00714 | -0.064 | 55.197
1 | 0.454 | 0.00725 | -0.064 | 62.623
1.5 | 0.514 | 0.0074 | -0.064 | 69.436
2 | 0.573 | 0.00642 | -0.064 | 89.29
2.5 | 0.632 | 0.00674 | -0.064 | 93.741
3 | 0.691 | 0.00707 | -0.064 | 97.678
3.5 | 0.749 | 0.00741 | -0.064 | 101.106
4 | 0.807 | 0.00784 | -0.064 | 102.874
4.5 | 0.863 | 0.00841 | -0.064 | 102.712
5 | 0.916 | 0.00891 | -0.064 | 102.825
5.5 | 0.964 | 0.00946 | -0.064 | 101.977
6 | 1.007 | 0.0102 | -0.065 | 98.678
6.5 | 1.042 | 0.01119 | -0.065 | 93.083
7 | 1.067 | 0.01182 | -0.065 | 90.289
7.5 | 1.076 | 0.01247 | -0.065 | 86.312
8 | 1.07 | 0.01319 | -0.065 | 81.126
8.5 | 1.046 | 0.01406 | -0.065 | 74.395
9 | 1.004 | 0.01511 | -0.065 | 66.421
9.5 | 0.937 | 0.01616 | -0.065 | 57.969
10 | 0.848 | 0.01776 | -0.064 | 47.749
10.5 | 0.715 | 0.02725 | -0.059 | 26.258
11 | 0.581 | 0.04687 | -0.052 | 12.405
11.5 | 0.467 | 0.0637 | -0.047 | 7.328
12 | 0.359 | 0.07619 | -0.042 | 4.709
12.5 | 0.246 | 0.08448 | -0.039 | 2.907

## 70. Re 4M Mach 0.25 (2)
BIGFOIL.COM POLAR EXPORT
ag26
AG26 |  |  |  | Cl Max: | 1.5201 | at alpha= | 11.5 | deg
XFOIL ncrit=9 |  |  |  | L/D Max: | 131.751 | at alpha= | 4 | deg
Re: | 4000000 |  |  | Cd Min: | 0.00485 | at alpha= | 2.5 | deg
Mach: | 0.25 |  |  | Cl=0 at alpha= | -2.7256 | deg
|  |  |  | @ Cl=0.1, Cd= | 0.005369
|  |  |  | @ Cl=0.4, Cd= | 0.0050006
|  |  |  | @ Cl=0.6, Cd= | 0.0048768
alpha (deg) | Cl | Cd | Cm | Cl/Cd
-10.5 | -0.552 | 0.12614 | 0.02 | -4.3761
-10 | -0.5413 | 0.11889 | 0.017 | -4.5529
-9.5 | -0.5312 | 0.11147 | 0.0139 | -4.7654
-9 | -0.5244 | 0.10265 | 0.0103 | -5.1086
-8.5 | -0.5284 | 0.09159 | 0.0048 | -5.7692
-8 | -0.5191 | 0.08427 | 0.0004 | -6.16
-7.5 | -0.5073 | 0.07688 | -0.0056 | -6.5986
-7 | -0.4797 | 0.06698 | -0.0188 | -7.1618
-6 | -0.3789 | 0.014 | -0.0701 | -27.0643
-5.5 | -0.3256 | 0.0096 | -0.0695 | -33.9167
-5 | -0.2689 | 0.00787 | -0.0687 | -34.1677
-4.5 | -0.2102 | 0.00673 | -0.0682 | -31.2333
-4 | -0.1512 | 0.00635 | -0.0678 | -23.811
-3.5 | -0.0918 | 0.00587 | -0.0675 | -15.6388
-3 | -0.0326 | 0.00572 | -0.0674 | -5.6993
-2.5 | 0.0268 | 0.00555 | -0.0672 | 4.8288
-2 | 0.0859 | 0.0054 | -0.0672 | 15.9074
-1.5 | 0.145 | 0.00527 | -0.0672 | 27.5142
-1 | 0.204 | 0.00511 | -0.0674 | 39.9217
-0.5 | 0.2629 | 0.00499 | -0.0675 | 52.6854
0 | 0.3216 | 0.00493 | -0.0677 | 65.2333
0.5 | 0.3802 | 0.00497 | -0.0678 | 76.499
1 | 0.4385 | 0.00506 | -0.0679 | 86.6601
1.5 | 0.4967 | 0.00514 | -0.068 | 96.6342
2 | 0.5546 | 0.00502 | -0.0681 | 110.4781
2.5 | 0.6085 | 0.00485 | -0.067 | 125.4639
3 | 0.6667 | 0.00519 | -0.0668 | 128.4586
3.5 | 0.7249 | 0.00552 | -0.0667 | 131.3225
4 | 0.7826 | 0.00594 | -0.0665 | 131.7508
4.5 | 0.8403 | 0.00639 | -0.0662 | 131.5023
5 | 0.8977 | 0.00688 | -0.0658 | 130.4797
5.5 | 0.9549 | 0.00741 | -0.0653 | 128.8664
6 | 1.012 | 0.00794 | -0.0648 | 127.4559
6.5 | 1.0685 | 0.00861 | -0.0641 | 124.0999
7 | 1.1245 | 0.00937 | -0.0633 | 120.0107
7.5 | 1.1806 | 0.0101 | -0.0624 | 116.8911
8 | 1.2358 | 0.01101 | -0.0613 | 112.2434
8.5 | 1.2911 | 0.01184 | -0.0601 | 109.0456
9 | 1.3452 | 0.01285 | -0.0587 | 104.6848
9.5 | 1.3932 | 0.01487 | -0.0564 | 93.692
10 | 1.4397 | 0.01694 | -0.054 | 84.9882
10.5 | 1.4792 | 0.0198 | -0.0508 | 74.7071
11 | 1.5103 | 0.0233 | -0.047 | 64.8197
11.5 | 1.5201 | 0.02844 | -0.0416 | 53.4494
12 | 1.4994 | 0.03417 | -0.0344 | 43.8806
12.5 | 1.4668 | 0.04259 | -0.0333 | 34.44
13 | 1.4308 | 0.05578 | -0.0409 | 25.6508
13.5 | 1.3915 | 0.07263 | -0.0521 | 19.1587
14 | 1.3466 | 0.09064 | -0.0619 | 14.8566
14.5 | 1.3003 | 0.10809 | -0.0699 | 12.0298
15 | 1.2559 | 0.12524 | -0.0779 | 10.0279
15.5 | 1.2154 | 0.14264 | -0.0866 | 8.5208
16 | 1.1814 | 0.16016 | -0.0959 | 7.3764
16.5 | 1.154 | 0.17757 | -0.1056 | 6.4988

## 71. Re 4M Mach 0.50 (1)
BIGFOIL.COM POLAR EXPORT
ag26
AG26 |  |  |  | Cl Max: | 1.205 | at alpha= | 20 | deg
JavaFoil+Calcfoil stall+Eppler ext transition |  |  |  | L/D Max: | 102.562 | at alpha= | 3.5 | deg
Re: | 4000000 |  |  | Cd Min: | 0.00728 | at alpha= | -0.5 | deg
Mach: | 0.5 |  |  | Cl=0 at alpha= | -2.8 | deg
|  |  |  | @ Cl=0.1, Cd= | 0.0079176
|  |  |  | @ Cl=0.4, Cd= | 0.007416
|  |  |  | @ Cl=0.6, Cd= | 0.0078397
alpha (deg) | Cl | Cd | Cm | Cl/Cd
-20 | -0.915 | 0.16472 | -0.04 | -5.553
-19.5 | -0.89 | 0.16029 | -0.041 | -5.554
-19 | -0.863 | 0.15326 | -0.039 | -5.628
-18.5 | -0.836 | 0.14656 | -0.039 | -5.702
-18 | -0.81 | 0.14313 | -0.038 | -5.658
-17.5 | -0.784 | 0.13676 | -0.039 | -5.733
-17 | -0.758 | 0.13243 | -0.039 | -5.725
-16.5 | -0.732 | 0.12955 | -0.038 | -5.649
-16 | -0.704 | 0.12551 | -0.037 | -5.613
-15.5 | -0.678 | 0.12336 | -0.037 | -5.499
-15 | -0.652 | 0.11779 | -0.037 | -5.537
-14.5 | -0.626 | 0.11193 | -0.037 | -5.593
-14 | -0.599 | 0.10729 | -0.037 | -5.587
-13.5 | -0.572 | 0.10173 | -0.035 | -5.625
-13 | -0.546 | 0.09195 | -0.035 | -5.937
-12.5 | -0.52 | 0.08474 | -0.036 | -6.132
-12 | -0.493 | 0.07866 | -0.036 | -6.27
-11.5 | -0.466 | 0.08762 | -0.034 | -5.318
-11 | -0.44 | 0.07615 | -0.035 | -5.773
-10.5 | -0.413 | 0.06916 | -0.035 | -5.976
-10 | -0.387 | 0.06291 | -0.037 | -6.159
-9.5 | -0.362 | 0.05671 | -0.04 | -6.391
-9 | -0.333 | 0.06132 | -0.032 | -5.423
-8.5 | -0.306 | 0.05538 | -0.034 | -5.533
-8 | -0.281 | 0.0499 | -0.038 | -5.626
-7.5 | -0.253 | 0.05014 | -0.033 | -5.038
-7 | -0.226 | 0.04694 | -0.033 | -4.809
-6.5 | -0.201 | 0.04083 | -0.041 | -4.929
-6 | -0.173 | 0.04136 | -0.035 | -4.171
-5.5 | -0.146 | 0.03771 | -0.039 | -3.884
-5 | -0.119 | 0.03723 | -0.036 | -3.192
-4.5 | -0.093 | 0.03384 | -0.041 | -2.739
-4 | -0.14 | 0.0084 | -0.071 | -16.647
-3.5 | -0.088 | 0.0083 | -0.071 | -10.57
-3 | -0.026 | 0.00816 | -0.071 | -3.244
-2.5 | 0.039 | 0.00801 | -0.071 | 4.825
-2 | 0.105 | 0.00791 | -0.071 | 13.326
-1.5 | 0.173 | 0.00751 | -0.071 | 22.993
-1 | 0.24 | 0.00732 | -0.071 | 32.793
-0.5 | 0.307 | 0.00728 | -0.071 | 42.176
0 | 0.374 | 0.00735 | -0.071 | 50.918
0.5 | 0.441 | 0.00752 | -0.071 | 58.647
1 | 0.507 | 0.00768 | -0.071 | 66.063
1.5 | 0.574 | 0.00782 | -0.071 | 73.347
2 | 0.64 | 0.00787 | -0.072 | 81.344
2.5 | 0.706 | 0.00728 | -0.072 | 96.979
3 | 0.771 | 0.00767 | -0.072 | 100.49
3.5 | 0.836 | 0.00815 | -0.072 | 102.562
4 | 0.899 | 0.00882 | -0.072 | 101.946
4.5 | 0.96 | 0.00946 | -0.072 | 101.412
5 | 1.012 | 0.01014 | -0.072 | 99.758
5.5 | 1.049 | 0.01114 | -0.072 | 94.123
6 | 1.058 | 0.01264 | -0.072 | 83.68
6.5 | 0.994 | 0.01377 | -0.072 | 72.166
7 | 0.651 | 0.01529 | -0.072 | 42.552
7.5 | 0.678 | 0.01642 | -0.072 | 41.296
8 | 0.677 | 0.02152 | -0.068 | 31.448
8.5 | 0.607 | 0.0592 | -0.04 | 10.25
9 | 0.645 | 0.05652 | -0.048 | 11.413
9.5 | 0.729 | 0.03427 | -0.063 | 21.271
10 | 0.683 | 0.07169 | -0.038 | 9.528
10.5 | 0.709 | 0.07245 | -0.038 | 9.79
11 | 0.734 | 0.07992 | -0.037 | 9.189
11.5 | 0.76 | 0.09007 | -0.037 | 8.441
12 | 0.787 | 0.09345 | -0.038 | 8.418
12.5 | 0.812 | 0.09835 | -0.038 | 8.261
13 | 0.84 | 0.10264 | -0.039 | 8.185
13.5 | 0.866 | 0.10562 | -0.04 | 8.198
14 | 0.891 | 0.10958 | -0.04 | 8.135
14.5 | 0.918 | 0.11522 | -0.041 | 7.969
15 | 0.947 | 0.12347 | -0.043 | 7.67
15.5 | 0.97 | 0.12374 | -0.041 | 7.84
16 | 0.996 | 0.12601 | -0.042 | 7.906
16.5 | 1.025 | 0.1328 | -0.044 | 7.717
17 | 1.049 | 0.13428 | -0.043 | 7.809
17.5 | 1.074 | 0.13861 | -0.043 | 7.749
18 | 1.101 | 0.14547 | -0.044 | 7.569
18.5 | 1.131 | 0.15026 | -0.046 | 7.527
19 | 1.152 | 0.15263 | -0.045 | 7.546
19.5 | 1.177 | 0.1558 | -0.045 | 7.556
20 | 1.205 | 0.16279 | -0.047 | 7.404

## 72. Re 4M Mach 0.50 (2)
BIGFOIL.COM POLAR EXPORT
ag26
AG26 |  |  |  | Cl Max: | 1.2395 | at alpha= | 6.5 | deg
XFOIL ncrit=9 |  |  |  | L/D Max: | 136.694 | at alpha= | 3.5 | deg
Re: | 4000000 |  |  | Cd Min: | 0.00517 | at alpha= | 0 | deg
Mach: | 0.5 |  |  | Cl=0 at alpha= | -2.6765 | deg
|  |  |  | @ Cl=0.1, Cd= | 0.0056359
|  |  |  | @ Cl=0.4, Cd= | 0.0052082
|  |  |  | @ Cl=0.6, Cd= | 0.0054745
alpha (deg) | Cl | Cd | Cm | Cl/Cd
-12.5 | -0.5976 | 0.1665 | 0.0341 | -3.5892
-12 | -0.5807 | 0.15884 | 0.0307 | -3.6559
-11.5 | -0.564 | 0.15114 | 0.0274 | -3.7316
-11 | -0.5483 | 0.14345 | 0.0242 | -3.8222
-10.5 | -0.5331 | 0.13573 | 0.0211 | -3.9277
-10 | -0.5188 | 0.12802 | 0.018 | -4.0525
-9.5 | -0.5049 | 0.12025 | 0.0149 | -4.1988
-9 | -0.4901 | 0.11229 | 0.0115 | -4.3646
-8.5 | -0.4841 | 0.10331 | 0.0079 | -4.6859
-8 | -0.4735 | 0.09525 | 0.0042 | -4.9711
-7.5 | -0.4611 | 0.08775 | 0.0003 | -5.2547
-7 | -0.449 | 0.08017 | -0.0041 | -5.6006
-6.5 | -0.4384 | 0.07221 | -0.0094 | -6.0712
-6 | -0.4068 | 0.06226 | -0.0231 | -6.5339
-5.5 | -0.3703 | 0.0516 | -0.0383 | -7.1764
-5 | -0.3145 | 0.03771 | -0.0585 | -8.34
-4.5 | -0.2515 | 0.02391 | -0.0718 | -10.5186
-4 | -0.1866 | 0.0113 | -0.0778 | -16.5133
-3.5 | -0.116 | 0.0071 | -0.0777 | -16.338
-3 | -0.0451 | 0.00621 | -0.0768 | -7.2625
-2.5 | 0.0246 | 0.0059 | -0.0761 | 4.1695
-2 | 0.0936 | 0.00565 | -0.0756 | 16.5664
-1.5 | 0.1617 | 0.0055 | -0.0753 | 29.4
-1 | 0.2294 | 0.00533 | -0.0752 | 43.0394
-0.5 | 0.2967 | 0.00521 | -0.0753 | 56.9482
0 | 0.3636 | 0.00517 | -0.0753 | 70.3288
0.5 | 0.4303 | 0.00524 | -0.0753 | 82.1183
1 | 0.4968 | 0.00536 | -0.0753 | 92.6866
1.5 | 0.5635 | 0.00548 | -0.0752 | 102.8285
2 | 0.6302 | 0.00547 | -0.0751 | 115.2102
2.5 | 0.6919 | 0.0052 | -0.0735 | 133.0577
3 | 0.7594 | 0.0056 | -0.0729 | 135.6071
3.5 | 0.827 | 0.00605 | -0.0722 | 136.6942
4 | 0.8949 | 0.00656 | -0.0712 | 136.4177
4.5 | 0.9634 | 0.0071 | -0.07 | 135.6901
5 | 1.0326 | 0.00767 | -0.0685 | 134.6284
5.5 | 1.1016 | 0.00841 | -0.0665 | 130.9869
6 | 1.1705 | 0.00935 | -0.0641 | 125.1872
6.5 | 1.2395 | 0.01058 | -0.0609 | 117.155

## 73. Re 5M Mach 0.00 (1)
BIGFOIL.COM POLAR EXPORT
ag26
AG26 |  |  |  | Cl Max: | 1.093 | at alpha= | 8.5 | deg
JavaFoil+Calcfoil stall+Eppler ext transition |  |  |  | L/D Max: | 105.826 | at alpha= | 5.5 | deg
Re: | 5000000 |  |  | Cd Min: | 0.0065 | at alpha= | 2.5 | deg
Mach: | 0 |  |  | Cl=0 at alpha= | -2.7982 | deg
|  |  |  | @ Cl=0.1, Cd= | 0.0072493
|  |  |  | @ Cl=0.4, Cd= | 0.007151
|  |  |  | @ Cl=0.6, Cd= | 0.0066958
alpha (deg) | Cl | Cd | Cm | Cl/Cd
-12 | -0.289 | 0.07688 | -0.031 | -3.759
-11.5 | -0.302 | 0.07271 | -0.031 | -4.148
-11 | -0.313 | 0.06888 | -0.031 | -4.547
-10.5 | -0.323 | 0.06486 | -0.03 | -4.985
-10 | -0.332 | 0.06151 | -0.031 | -5.391
-9.5 | -0.337 | 0.0579 | -0.031 | -5.826
-9 | -0.34 | 0.05446 | -0.032 | -6.241
-8.5 | -0.338 | 0.05124 | -0.032 | -6.605
-8 | -0.333 | 0.04804 | -0.033 | -6.928
-7.5 | -0.326 | 0.04168 | -0.038 | -7.814
-7 | -0.377 | 0.00862 | -0.061 | -43.722
-6.5 | -0.35 | 0.00841 | -0.061 | -41.695
-6 | -0.317 | 0.00827 | -0.061 | -38.407
-5.5 | -0.279 | 0.00815 | -0.061 | -34.209
-5 | -0.235 | 0.00802 | -0.061 | -29.251
-4.5 | -0.186 | 0.0079 | -0.061 | -23.58
-4 | -0.134 | 0.00781 | -0.061 | -17.182
-3.5 | -0.08 | 0.00774 | -0.061 | -10.285
-3 | -0.023 | 0.00763 | -0.061 | -3.068
-2.5 | 0.034 | 0.00757 | -0.061 | 4.464
-2 | 0.092 | 0.00727 | -0.061 | 12.597
-1.5 | 0.15 | 0.00712 | -0.062 | 21.026
-1 | 0.208 | 0.00695 | -0.062 | 29.916
-0.5 | 0.266 | 0.00694 | -0.062 | 38.327
0 | 0.324 | 0.007 | -0.062 | 46.322
0.5 | 0.382 | 0.00712 | -0.062 | 53.672
1 | 0.44 | 0.00722 | -0.062 | 60.861
1.5 | 0.497 | 0.00732 | -0.062 | 67.94
2 | 0.555 | 0.00743 | -0.062 | 74.632
2.5 | 0.612 | 0.0065 | -0.062 | 94.239
3 | 0.669 | 0.00679 | -0.062 | 98.54
3.5 | 0.726 | 0.00709 | -0.062 | 102.41
4 | 0.782 | 0.00749 | -0.062 | 104.347
4.5 | 0.837 | 0.00798 | -0.062 | 104.842
5 | 0.889 | 0.0084 | -0.062 | 105.825
5.5 | 0.937 | 0.00886 | -0.062 | 105.826
6 | 0.982 | 0.00939 | -0.063 | 104.577
6.5 | 1.021 | 0.01037 | -0.063 | 98.474
7 | 1.054 | 0.01087 | -0.063 | 96.951
7.5 | 1.076 | 0.01139 | -0.063 | 94.506
8 | 1.089 | 0.01192 | -0.063 | 91.38
8.5 | 1.093 | 0.01254 | -0.063 | 87.143
9 | 1.086 | 0.01324 | -0.063 | 82.03
9.5 | 1.07 | 0.01406 | -0.063 | 76.118
10 | 1.045 | 0.01507 | -0.063 | 69.373
10.5 | 1.007 | 0.01403 | -0.063 | 71.731
11 | 0.957 | 0.01734 | -0.062 | 55.164
11.5 | 0.895 | 0.02028 | -0.061 | 44.156
12 | 0.825 | 0.0267 | -0.058 | 30.899
12.5 | 0.759 | 0.03478 | -0.056 | 21.837
13 | 0.686 | 0.05164 | -0.052 | 13.279
13.5 | 0.627 | 0.0661 | -0.048 | 9.484

## 74. Re 5M Mach 0.00 (2)
BIGFOIL.COM POLAR EXPORT
ag26
AG26 |  |  |  | Cl Max: | 1.7883 | at alpha= | 15 | deg
XFOIL ncrit=9 |  |  |  | L/D Max: | 134.245 | at alpha= | 4.5 | deg
Re: | 5000000 |  |  | Cd Min: | 0.00483 | at alpha= | 2.5 | deg
Mach: | 0 |  |  | Cl=0 at alpha= | -2.7342 | deg
|  |  |  | @ Cl=0.1, Cd= | 0.0052178
|  |  |  | @ Cl=0.4, Cd= | 0.004979
|  |  |  | @ Cl=0.6, Cd= | 0.0048491
alpha (deg) | Cl | Cd | Cm | Cl/Cd
-9 | -0.6883 | 0.02265 | -0.061 | -30.3885
-8.5 | -0.642 | 0.01733 | -0.063 | -37.0456
-8 | -0.592 | 0.01414 | -0.0636 | -41.867
-7.5 | -0.5367 | 0.01143 | -0.0646 | -46.9554
-6.5 | -0.4177 | 0.00804 | -0.067 | -51.9527
-6 | -0.3653 | 0.00716 | -0.0661 | -51.0196
-5.5 | -0.3115 | 0.00672 | -0.0654 | -46.3542
-5 | -0.256 | 0.00621 | -0.0651 | -41.2238
-4.5 | -0.2 | 0.00595 | -0.065 | -33.6134
-4 | -0.1436 | 0.00575 | -0.0649 | -24.9739
-3.5 | -0.0869 | 0.00558 | -0.0649 | -15.5735
-3 | -0.0302 | 0.00549 | -0.0649 | -5.5009
-2.5 | 0.0266 | 0.00535 | -0.0649 | 4.972
-2 | 0.0834 | 0.00525 | -0.065 | 15.8857
-1.5 | 0.1402 | 0.00514 | -0.0651 | 27.2763
-1 | 0.197 | 0.00502 | -0.0653 | 39.243
-0.5 | 0.2538 | 0.00491 | -0.0655 | 51.6904
0 | 0.3104 | 0.00488 | -0.0656 | 63.6066
0.5 | 0.3668 | 0.00492 | -0.0658 | 74.5528
1 | 0.4231 | 0.00502 | -0.0659 | 84.2829
1.5 | 0.4793 | 0.0051 | -0.066 | 93.9804
2 | 0.5355 | 0.00511 | -0.0662 | 104.7945
2.5 | 0.5898 | 0.00483 | -0.066 | 122.1118
3 | 0.6433 | 0.00493 | -0.0653 | 130.4868
3.5 | 0.6989 | 0.00527 | -0.0653 | 132.6186
4 | 0.7544 | 0.00562 | -0.0652 | 134.2349
4.5 | 0.8095 | 0.00603 | -0.0651 | 134.2454
5 | 0.8643 | 0.00646 | -0.065 | 133.7926
5.5 | 0.9188 | 0.00693 | -0.0648 | 132.583
6 | 0.9732 | 0.00737 | -0.0646 | 132.0488
6.5 | 1.0268 | 0.00793 | -0.0643 | 129.483
7 | 1.0802 | 0.00849 | -0.064 | 127.232
7.5 | 1.1331 | 0.00909 | -0.0637 | 124.6535
8 | 1.1857 | 0.0097 | -0.0633 | 122.2371
8.5 | 1.2378 | 0.01036 | -0.0628 | 119.4788
9 | 1.2896 | 0.01097 | -0.0623 | 117.557
9.5 | 1.3405 | 0.0117 | -0.0618 | 114.5726
10 | 1.3902 | 0.01258 | -0.061 | 110.5087
10.5 | 1.439 | 0.01353 | -0.0602 | 106.3562
11 | 1.4883 | 0.01426 | -0.0595 | 104.3689
11.5 | 1.5362 | 0.01514 | -0.0587 | 101.4663
12 | 1.582 | 0.01623 | -0.0576 | 97.4738
12.5 | 1.6258 | 0.01749 | -0.0563 | 92.956
13 | 1.6672 | 0.01891 | -0.0547 | 88.165
13.5 | 1.7054 | 0.02053 | -0.0528 | 83.0687
14 | 1.7396 | 0.02239 | -0.0504 | 77.6954
14.5 | 1.7681 | 0.02452 | -0.0475 | 72.1085
15 | 1.7883 | 0.02697 | -0.0438 | 66.307
15.5 | 1.7864 | 0.02993 | -0.0375 | 59.6859
16 | 1.7781 | 0.03434 | -0.0335 | 51.7793
16.5 | 1.7642 | 0.04076 | -0.0326 | 43.2826
17 | 1.7385 | 0.05038 | -0.0354 | 34.5077
17.5 | 1.6976 | 0.0641 | -0.042 | 26.4836
18 | 1.6286 | 0.08415 | -0.0524 | 19.3535
18.5 | 1.5366 | 0.10959 | -0.0652 | 14.0214
19 | 1.4155 | 0.14278 | -0.0826 | 9.9139
19.5 | 1.3047 | 0.17849 | -0.1036 | 7.3097
20 | 1.2325 | 0.21032 | -0.1237 | 5.8601

## 75. Re 5M Mach 0.10 (1)
BIGFOIL.COM POLAR EXPORT
ag26
AG26 |  |  |  | Cl Max: | 1.088 | at alpha= | 8 | deg
JavaFoil+Calcfoil stall+Eppler ext transition |  |  |  | L/D Max: | 105.784 | at alpha= | 5 | deg
Re: | 5000000 |  |  | Cd Min: | 0.00651 | at alpha= | 2.5 | deg
Mach: | 0.1 |  |  | Cl=0 at alpha= | -2.7931 | deg
|  |  |  | @ Cl=0.1, Cd= | 0.0072697
|  |  |  | @ Cl=0.4, Cd= | 0.0071603
|  |  |  | @ Cl=0.6, Cd= | 0.0067574
alpha (deg) | Cl | Cd | Cm | Cl/Cd
-11.5 | -0.275 | 0.07291 | -0.031 | -3.771
-11 | -0.289 | 0.06898 | -0.031 | -4.194
-10.5 | -0.302 | 0.06522 | -0.031 | -4.635
-10 | -0.313 | 0.06169 | -0.03 | -5.079
-9.5 | -0.322 | 0.05831 | -0.031 | -5.521
-9 | -0.327 | 0.05483 | -0.031 | -5.97
-8.5 | -0.329 | 0.05165 | -0.032 | -6.363
-8 | -0.325 | 0.04841 | -0.033 | -6.721
-7.5 | -0.32 | 0.04292 | -0.037 | -7.446
-7 | -0.304 | 0.04154 | -0.036 | -7.319
-6.5 | -0.348 | 0.00842 | -0.061 | -41.351
-6 | -0.317 | 0.00828 | -0.061 | -38.23
-5.5 | -0.279 | 0.00816 | -0.061 | -34.136
-5 | -0.235 | 0.00803 | -0.061 | -29.246
-4.5 | -0.187 | 0.00793 | -0.061 | -23.558
-4 | -0.135 | 0.00783 | -0.062 | -17.2
-3.5 | -0.08 | 0.00775 | -0.062 | -10.313
-3 | -0.024 | 0.00764 | -0.062 | -3.079
-2.5 | 0.034 | 0.00758 | -0.062 | 4.48
-2 | 0.092 | 0.00729 | -0.062 | 12.638
-1.5 | 0.151 | 0.00714 | -0.062 | 21.095
-1 | 0.209 | 0.00696 | -0.062 | 30.028
-0.5 | 0.267 | 0.00695 | -0.062 | 38.467
0 | 0.326 | 0.007 | -0.062 | 46.493
0.5 | 0.384 | 0.00713 | -0.062 | 53.835
1 | 0.442 | 0.00724 | -0.062 | 61.036
1.5 | 0.5 | 0.00734 | -0.062 | 68.12
2 | 0.558 | 0.00745 | -0.062 | 74.796
2.5 | 0.615 | 0.00651 | -0.062 | 94.439
3 | 0.672 | 0.00681 | -0.062 | 98.718
3.5 | 0.729 | 0.00711 | -0.062 | 102.566
4 | 0.786 | 0.00753 | -0.063 | 104.335
4.5 | 0.841 | 0.00802 | -0.063 | 104.899
5 | 0.893 | 0.00845 | -0.063 | 105.784
5.5 | 0.942 | 0.00891 | -0.063 | 105.655
6 | 0.986 | 0.00945 | -0.063 | 104.336
6.5 | 1.025 | 0.01044 | -0.063 | 98.165
7 | 1.056 | 0.01093 | -0.063 | 96.612
7.5 | 1.077 | 0.01147 | -0.063 | 93.883
8 | 1.088 | 0.01205 | -0.063 | 90.321
8.5 | 1.088 | 0.01267 | -0.063 | 85.885
9 | 1.078 | 0.01343 | -0.063 | 80.265
9.5 | 1.057 | 0.01427 | -0.063 | 74.115
10 | 1.027 | 0.01538 | -0.063 | 66.796
10.5 | 0.98 | 0.01618 | -0.063 | 60.577
11 | 0.921 | 0.0181 | -0.062 | 50.875
11.5 | 0.85 | 0.02236 | -0.06 | 38.005
12 | 0.769 | 0.03207 | -0.057 | 23.981
12.5 | 0.698 | 0.04306 | -0.054 | 16.213
13 | 0.627 | 0.06013 | -0.05 | 10.422

## 76. Re 5M Mach 0.10 (2)
BIGFOIL.COM POLAR EXPORT
ag26
AG26 |  |  |  | Cl Max: | 1.7548 | at alpha= | 14.5 | deg
XFOIL ncrit=9 |  |  |  | L/D Max: | 134.373 | at alpha= | 4.5 | deg
Re: | 5000000 |  |  | Cd Min: | 0.00485 | at alpha= | 2.5 | deg
Mach: | 0.1 |  |  | Cl=0 at alpha= | -2.7325 | deg
|  |  |  | @ Cl=0.1, Cd= | 0.0052215
|  |  |  | @ Cl=0.4, Cd= | 0.004985
|  |  |  | @ Cl=0.6, Cd= | 0.0048626
alpha (deg) | Cl | Cd | Cm | Cl/Cd
-8 | -0.5936 | 0.01773 | -0.0634 | -33.48
-7.5 | -0.5404 | 0.01326 | -0.065 | -40.7541
-6.5 | -0.4213 | 0.00852 | -0.0676 | -49.4484
-6 | -0.3685 | 0.00743 | -0.0667 | -49.5962
-5.5 | -0.3142 | 0.00687 | -0.066 | -45.7351
-5 | -0.2582 | 0.0063 | -0.0656 | -40.9841
-4.5 | -0.2017 | 0.00598 | -0.0654 | -33.7291
-4 | -0.1448 | 0.00578 | -0.0653 | -25.0519
-3.5 | -0.0878 | 0.0056 | -0.0653 | -15.6786
-3 | -0.0306 | 0.0055 | -0.0653 | -5.5636
-2.5 | 0.0266 | 0.00536 | -0.0653 | 4.9627
-2 | 0.0837 | 0.00525 | -0.0653 | 15.9429
-1.5 | 0.1409 | 0.00515 | -0.0654 | 27.3592
-1 | 0.198 | 0.00503 | -0.0656 | 39.3638
-0.5 | 0.2552 | 0.00492 | -0.0658 | 51.8699
0 | 0.3121 | 0.00489 | -0.0659 | 63.8241
0.5 | 0.3689 | 0.00493 | -0.0661 | 74.8276
1 | 0.4255 | 0.00503 | -0.0662 | 84.5924
1.5 | 0.4821 | 0.00511 | -0.0663 | 94.3444
2 | 0.5385 | 0.00512 | -0.0665 | 105.1758
2.5 | 0.5932 | 0.00485 | -0.0663 | 122.3093
3 | 0.647 | 0.00495 | -0.0656 | 130.7071
3.5 | 0.703 | 0.00528 | -0.0655 | 133.1439
4 | 0.7589 | 0.00565 | -0.0654 | 134.3186
4.5 | 0.8143 | 0.00606 | -0.0653 | 134.3729
5 | 0.8696 | 0.00649 | -0.0652 | 133.9908
5.5 | 0.9245 | 0.00697 | -0.0649 | 132.6399
6 | 0.9794 | 0.00741 | -0.0647 | 132.1727
6.5 | 1.0334 | 0.00799 | -0.0644 | 129.3367
7 | 1.0873 | 0.00856 | -0.064 | 127.021
7.5 | 1.1406 | 0.0092 | -0.0636 | 123.9783
8 | 1.1937 | 0.00983 | -0.0631 | 121.4344
8.5 | 1.2465 | 0.01047 | -0.0625 | 119.0544
9 | 1.2988 | 0.01113 | -0.0619 | 116.6936
9.5 | 1.3501 | 0.01191 | -0.0612 | 113.3585
10 | 1.3992 | 0.01305 | -0.0602 | 107.2184
10.5 | 1.4498 | 0.01378 | -0.0594 | 105.2104
11 | 1.499 | 0.01465 | -0.0585 | 102.3208
11.5 | 1.5465 | 0.01572 | -0.0574 | 98.3779
12 | 1.5916 | 0.01703 | -0.056 | 93.4586
12.5 | 1.6341 | 0.01853 | -0.0543 | 88.1867
13 | 1.6733 | 0.02027 | -0.0522 | 82.5506
13.5 | 1.7081 | 0.02229 | -0.0497 | 76.6308
14 | 1.7364 | 0.02465 | -0.0466 | 70.4422
14.5 | 1.7548 | 0.02743 | -0.0425 | 63.9738
15 | 1.7507 | 0.03066 | -0.036 | 57.1005
15.5 | 1.7383 | 0.03571 | -0.0323 | 48.6782
16 | 1.7181 | 0.04341 | -0.0325 | 39.5784
16.5 | 1.6858 | 0.05488 | -0.0372 | 30.7179
17 | 1.6327 | 0.07165 | -0.0462 | 22.7872
17.5 | 1.5559 | 0.09385 | -0.0578 | 16.5786
18 | 1.4538 | 0.12181 | -0.0719 | 11.935
18.5 | 1.3534 | 0.1517 | -0.088 | 8.9216
19 | 1.2686 | 0.18215 | -0.1061 | 6.9646
19.5 | 1.22 | 0.20712 | -0.1217 | 5.8903

## 77. Re 5M Mach 0.25 (1)
BIGFOIL.COM POLAR EXPORT
ag26
AG26 |  |  |  | Cl Max: | 1.076 | at alpha= | 7.5 | deg
JavaFoil+Calcfoil stall+Eppler ext transition |  |  |  | L/D Max: | 105.523 | at alpha= | 5 | deg
Re: | 5000000 |  |  | Cd Min: | 0.00662 | at alpha= | 2.5 | deg
Mach: | 0.25 |  |  | Cl=0 at alpha= | -2.7966 | deg
|  |  |  | @ Cl=0.1, Cd= | 0.0075483
|  |  |  | @ Cl=0.4, Cd= | 0.07979
|  |  |  | @ Cl=0.6, Cd= | 0.07979
alpha (deg) | Cl | Cd | Cm | Cl/Cd
-11 | -0.046 | 0.07019 | -0.032 | -0.661
-10.5 | -0.066 | 0.06605 | -0.032 | -1
-10 | -0.137 | 0.06274 | -0.031 | -2.187
-9.5 | -0.18 | 0.0594 | -0.031 | -3.034
-9 | -0.215 | 0.05616 | -0.031 | -3.831
-8.5 | -0.242 | 0.05338 | -0.031 | -4.54
-8 | -0.262 | 0.04958 | -0.032 | -5.29
-7.5 | -0.273 | 0.04633 | -0.033 | -5.899
-7 | -0.275 | 0.04312 | -0.035 | -6.38
-6.5 | -0.267 | 0.04103 | -0.035 | -6.499
-6 | -0.307 | 0.00837 | -0.063 | -36.733
-5.5 | -0.276 | 0.00826 | -0.063 | -33.39
-5 | -0.236 | 0.00815 | -0.063 | -28.94
-4.5 | -0.189 | 0.00803 | -0.063 | -23.583
-4 | -0.137 | 0.00792 | -0.063 | -17.325
-3.5 | -0.082 | 0.00781 | -0.063 | -10.463
-3 | -0.024 | 0.0077 | -0.063 | -3.13
-2.5 | 0.035 | 0.00763 | -0.063 | 4.565
-2 | 0.095 | 0.00758 | -0.063 | 12.468
-1.5 | 0.155 | 0.0072 | -0.064 | 21.468
-1 | 0.215 | 0.00703 | -0.064 | 30.568
-0.5 | 0.275 | 0.00701 | -0.064 | 39.197
0 | 0.335 | 0.00707 | -0.064 | 47.32
0.5 | 0.394 | 0.0072 | -0.064 | 54.809
1 | 0.454 | 0.00732 | -0.064 | 62.007
1.5 | 0.514 | 0.00743 | -0.064 | 69.163
2 | 0.573 | 0.00756 | -0.064 | 75.777
2.5 | 0.632 | 0.00662 | -0.064 | 95.457
3 | 0.691 | 0.00693 | -0.064 | 99.728
3.5 | 0.749 | 0.00726 | -0.064 | 103.199
4 | 0.807 | 0.00772 | -0.064 | 104.565
4.5 | 0.863 | 0.00821 | -0.064 | 105.156
5 | 0.916 | 0.00868 | -0.064 | 105.523
5.5 | 0.964 | 0.00918 | -0.064 | 105.078
6 | 1.007 | 0.00985 | -0.065 | 102.157
6.5 | 1.042 | 0.01081 | -0.065 | 96.386
7 | 1.067 | 0.01141 | -0.065 | 93.487
7.5 | 1.076 | 0.01203 | -0.065 | 89.434
8 | 1.07 | 0.01271 | -0.065 | 84.183
8.5 | 1.046 | 0.01352 | -0.065 | 77.358
9 | 1.004 | 0.01448 | -0.065 | 69.301
9.5 | 0.943 | 0.01582 | -0.065 | 59.616
10 | 0.855 | 0.0167 | -0.064 | 51.163
10.5 | 0.735 | 0.02186 | -0.062 | 33.624
11 | 0.605 | 0.03404 | -0.057 | 17.772
11.5 | 0.478 | 0.05333 | -0.051 | 8.964
12 | 0.364 | 0.06838 | -0.046 | 5.326
12.5 | 0.247 | 0.07979 | -0.042 | 3.101

## 78. Re 5M Mach 0.25 (2)
BIGFOIL.COM POLAR EXPORT
ag26
AG26 |  |  |  | Cl Max: | 1.5486 | at alpha= | 11.5 | deg
XFOIL ncrit=9 |  |  |  | L/D Max: | 135.945 | at alpha= | 4.5 | deg
Re: | 5000000 |  |  | Cd Min: | 0.00494 | at alpha= | 0 | deg
Mach: | 0.25 |  |  | Cl=0 at alpha= | -2.7222 | deg
|  |  |  | @ Cl=0.1, Cd= | 0.0052832
|  |  |  | @ Cl=0.4, Cd= | 0.0050139
|  |  |  | @ Cl=0.6, Cd= | 0.0050066
alpha (deg) | Cl | Cd | Cm | Cl/Cd
-18 | -0.7689 | 0.23885 | 0.0714 | -3.2192
-17.5 | -0.7509 | 0.2323 | 0.0674 | -3.2325
-17 | -0.733 | 0.22567 | 0.0635 | -3.2481
-16.5 | -0.7152 | 0.21883 | 0.0596 | -3.2683
-16 | -0.6967 | 0.21148 | 0.056 | -3.2944
-15.5 | -0.6793 | 0.20367 | 0.0522 | -3.3353
-15 | -0.6629 | 0.19633 | 0.0487 | -3.3765
-14.5 | -0.6472 | 0.189 | 0.0453 | -3.4243
-14 | -0.6317 | 0.18155 | 0.0419 | -3.4795
-13.5 | -0.6172 | 0.17408 | 0.0387 | -3.5455
-13 | -0.6035 | 0.16659 | 0.0356 | -3.6227
-12.5 | -0.5903 | 0.159 | 0.0326 | -3.7126
-12 | -0.5781 | 0.15139 | 0.0296 | -3.8186
-11.5 | -0.5664 | 0.14368 | 0.0267 | -3.9421
-11 | -0.5556 | 0.13596 | 0.0238 | -4.0865
-10.5 | -0.5453 | 0.12815 | 0.0209 | -4.2552
-10 | -0.5359 | 0.12025 | 0.0178 | -4.4565
-9.5 | -0.5363 | 0.11011 | 0.0138 | -4.8706
-9 | -0.5358 | 0.09993 | 0.0094 | -5.3618
-8 | -0.5261 | 0.08271 | -0.0003 | -6.3608
-7.5 | -0.512 | 0.07492 | -0.0076 | -6.834
-7 | -0.4815 | 0.06502 | -0.0214 | -7.4054
-6.5 | -0.4268 | 0.04711 | -0.0481 | -9.0596
-6 | -0.3857 | 0.01098 | -0.0695 | -35.1275
-5.5 | -0.3294 | 0.00834 | -0.0689 | -39.4964
-5 | -0.2708 | 0.00711 | -0.0684 | -38.0872
-4.5 | -0.2115 | 0.00629 | -0.068 | -33.6248
-4 | -0.152 | 0.00602 | -0.0677 | -25.2492
-3.5 | -0.0924 | 0.0057 | -0.0675 | -16.2105
-3 | -0.033 | 0.00555 | -0.0673 | -5.9459
-2.5 | 0.0264 | 0.00543 | -0.0672 | 4.8619
-2 | 0.0856 | 0.00531 | -0.0672 | 16.1205
-1.5 | 0.1448 | 0.0052 | -0.0673 | 27.8462
-1 | 0.2038 | 0.00507 | -0.0674 | 40.1972
-0.5 | 0.2628 | 0.00496 | -0.0676 | 52.9839
0 | 0.3216 | 0.00494 | -0.0677 | 65.1012
0.5 | 0.3802 | 0.00498 | -0.0678 | 76.3454
1 | 0.4386 | 0.00508 | -0.0679 | 86.3386
2 | 0.5554 | 0.00521 | -0.0681 | 106.6027
2.5 | 0.6124 | 0.00495 | -0.068 | 123.7172
3 | 0.6676 | 0.00504 | -0.0671 | 132.4603
3.5 | 0.7258 | 0.00538 | -0.0669 | 134.9071
4 | 0.7837 | 0.00578 | -0.0667 | 135.5882
4.5 | 0.8415 | 0.00619 | -0.0664 | 135.9451
5 | 0.8992 | 0.00662 | -0.0661 | 135.8308
5.5 | 0.9565 | 0.00714 | -0.0656 | 133.9636
6 | 1.0137 | 0.00769 | -0.0651 | 131.8205
6.5 | 1.0704 | 0.00831 | -0.0644 | 128.8087
7 | 1.1269 | 0.009 | -0.0637 | 125.2111
7.5 | 1.1831 | 0.0097 | -0.0628 | 121.9691
8 | 1.2392 | 0.01044 | -0.0618 | 118.6973
8.5 | 1.2949 | 0.01123 | -0.0607 | 115.3072
9 | 1.3492 | 0.01223 | -0.0593 | 110.3189
9.5 | 1.4008 | 0.0137 | -0.0574 | 102.2482
10 | 1.4508 | 0.01531 | -0.0554 | 94.7616
10.5 | 1.4946 | 0.0177 | -0.0526 | 84.4407
11 | 1.5306 | 0.02084 | -0.049 | 73.4453
11.5 | 1.5486 | 0.02555 | -0.044 | 60.6106
12 | 1.5406 | 0.03125 | -0.0372 | 49.2992
12.5 | 1.5083 | 0.03795 | -0.032 | 39.7444
13 | 1.4729 | 0.04898 | -0.0359 | 30.0715
13.5 | 1.4359 | 0.06421 | -0.0461 | 22.3626
14 | 1.3935 | 0.08182 | -0.0567 | 17.0313
14.5 | 1.3484 | 0.09919 | -0.0651 | 13.5941
15 | 1.3031 | 0.11619 | -0.0729 | 11.2153
15.5 | 1.259 | 0.13351 | -0.0813 | 9.43
16 | 1.2206 | 0.15082 | -0.0902 | 8.0931
16.5 | 1.1886 | 0.16822 | -0.0998 | 7.0657

## 79. Re 5M Mach 0.50 (1)
BIGFOIL.COM POLAR EXPORT
ag26
AG26 |  |  |  | Cl Max: | 1.207 | at alpha= | 20 | deg
JavaFoil+Calcfoil stall+Eppler ext transition |  |  |  | L/D Max: | 104.387 | at alpha= | 3.5 | deg
Re: | 5000000 |  |  | Cd Min: | 0.00728 | at alpha= | -0.5 | deg
Mach: | 0.5 |  |  | Cl=0 at alpha= | -2.8 | deg
|  |  |  | @ Cl=0.1, Cd= | 0.0078161
|  |  |  | @ Cl=0.4, Cd= | 0.0074243
|  |  |  | @ Cl=0.6, Cd= | 0.0078909
alpha (deg) | Cl | Cd | Cm | Cl/Cd
-20 | -0.915 | 0.16051 | -0.04 | -5.701
-19.5 | -0.89 | 0.15392 | -0.041 | -5.785
-19 | -0.863 | 0.14849 | -0.04 | -5.814
-18.5 | -0.836 | 0.14352 | -0.039 | -5.825
-18 | -0.81 | 0.14174 | -0.039 | -5.715
-17.5 | -0.784 | 0.13469 | -0.039 | -5.823
-17 | -0.758 | 0.13041 | -0.039 | -5.816
-16.5 | -0.732 | 0.12701 | -0.039 | -5.766
-16 | -0.705 | 0.1218 | -0.037 | -5.785
-15.5 | -0.679 | 0.11986 | -0.037 | -5.661
-15 | -0.652 | 0.11466 | -0.037 | -5.69
-14.5 | -0.626 | 0.10878 | -0.037 | -5.757
-14 | -0.6 | 0.10531 | -0.037 | -5.695
-13.5 | -0.573 | 0.09883 | -0.036 | -5.795
-13 | -0.547 | 0.09018 | -0.036 | -6.061
-12.5 | -0.52 | 0.08277 | -0.037 | -6.287
-12 | -0.494 | 0.07679 | -0.037 | -6.433
-11.5 | -0.466 | 0.08587 | -0.034 | -5.428
-11 | -0.44 | 0.07491 | -0.035 | -5.873
-10.5 | -0.414 | 0.06718 | -0.037 | -6.165
-10 | -0.389 | 0.06091 | -0.039 | -6.384
-9.5 | -0.366 | 0.05325 | -0.044 | -6.867
-9 | -0.333 | 0.06035 | -0.033 | -5.514
-8.5 | -0.307 | 0.05423 | -0.036 | -5.659
-8 | -0.282 | 0.04798 | -0.041 | -5.884
-7.5 | -0.253 | 0.04918 | -0.035 | -5.143
-7 | -0.226 | 0.0464 | -0.034 | -4.872
-6.5 | -0.208 | 0.03276 | -0.051 | -6.338
-6 | -0.173 | 0.04001 | -0.039 | -4.333
-5.5 | -0.181 | 0.00871 | -0.071 | -20.733
-5 | -0.12 | 0.03538 | -0.041 | -3.386
-4.5 | -0.114 | 0.00848 | -0.071 | -13.429
-4 | -0.14 | 0.0083 | -0.071 | -16.838
-3.5 | -0.088 | 0.00815 | -0.071 | -10.762
-3 | -0.026 | 0.008 | -0.071 | -3.306
-2.5 | 0.039 | 0.00789 | -0.071 | 4.899
-2 | 0.105 | 0.00781 | -0.071 | 13.495
-1.5 | 0.173 | 0.00748 | -0.071 | 23.082
-1 | 0.24 | 0.00738 | -0.071 | 32.529
-0.5 | 0.307 | 0.00728 | -0.071 | 42.195
0 | 0.374 | 0.00737 | -0.071 | 50.753
0.5 | 0.441 | 0.00751 | -0.071 | 58.659
1 | 0.507 | 0.00769 | -0.071 | 66.02
1.5 | 0.574 | 0.00782 | -0.071 | 73.357
2 | 0.64 | 0.008 | -0.072 | 79.966
2.5 | 0.706 | 0.00805 | -0.072 | 87.704
3 | 0.771 | 0.0075 | -0.072 | 102.802
3.5 | 0.836 | 0.008 | -0.072 | 104.387
4 | 0.899 | 0.00863 | -0.072 | 104.121
4.5 | 0.96 | 0.0092 | -0.072 | 104.286
5 | 1.012 | 0.00985 | -0.072 | 102.724
5.5 | 1.049 | 0.01075 | -0.072 | 97.524
6 | 1.058 | 0.0122 | -0.072 | 86.701
6.5 | 0.994 | 0.01326 | -0.072 | 74.944
7 | 0.651 | 0.01466 | -0.072 | 44.384
7.5 | 0.681 | 0.01449 | -0.072 | 46.976
8 | 0.693 | 0.01853 | -0.07 | 37.418
8.5 | 0.621 | 0.05178 | -0.049 | 11.986
9 | 0.674 | 0.04239 | -0.058 | 15.907
9.5 | 0.761 | 0.02495 | -0.067 | 30.498
10 | 0.688 | 0.06864 | -0.042 | 10.025
10.5 | 0.719 | 0.06709 | -0.045 | 10.716
11 | 0.736 | 0.07812 | -0.039 | 9.425
11.5 | 0.761 | 0.08922 | -0.038 | 8.528
12 | 0.787 | 0.09182 | -0.038 | 8.572
12.5 | 0.813 | 0.09493 | -0.038 | 8.563
13 | 0.841 | 0.10067 | -0.04 | 8.352
13.5 | 0.866 | 0.10341 | -0.04 | 8.375
14 | 0.892 | 0.10738 | -0.04 | 8.304
14.5 | 0.92 | 0.11294 | -0.042 | 8.146
15 | 0.948 | 0.12042 | -0.043 | 7.873
15.5 | 0.97 | 0.11854 | -0.042 | 8.186
16 | 0.997 | 0.12398 | -0.042 | 8.038
16.5 | 1.028 | 0.12748 | -0.045 | 8.06
17 | 1.049 | 0.13067 | -0.043 | 8.029
17.5 | 1.074 | 0.13537 | -0.044 | 7.937
18 | 1.102 | 0.14068 | -0.045 | 7.837
18.5 | 1.133 | 0.14547 | -0.047 | 7.789
19 | 1.152 | 0.14802 | -0.045 | 7.785
19.5 | 1.178 | 0.1549 | -0.046 | 7.605
20 | 1.207 | 0.1585 | -0.047 | 7.613

## 80. Re 5M Mach 0.50 (2)
BIGFOIL.COM POLAR EXPORT
ag26
AG26 |  |  |  | Cl Max: | 1.3441 | at alpha= | 7.5 | deg
XFOIL ncrit=9 |  |  |  | L/D Max: | 141.42 | at alpha= | 4 | deg
Re: | 5000000 |  |  | Cd Min: | 0.00514 | at alpha= | 0 | deg
Mach: | 0.5 |  |  | Cl=0 at alpha= | -2.6753 | deg
|  |  |  | @ Cl=0.1, Cd= | 0.0055065
|  |  |  | @ Cl=0.4, Cd= | 0.0051726
|  |  |  | @ Cl=0.6, Cd= | 0.005503
alpha (deg) | Cl | Cd | Cm | Cl/Cd
-20 | -0.9162 | 0.29273 | 0.1027 | -3.1298
-19.5 | -0.8934 | 0.28419 | 0.0974 | -3.1437
-19 | -0.8705 | 0.27559 | 0.0921 | -3.1587
-18.5 | -0.849 | 0.2666 | 0.0869 | -3.1845
-18 | -0.8265 | 0.2585 | 0.0819 | -3.1973
-17.5 | -0.8039 | 0.25037 | 0.077 | -3.2108
-17 | -0.7813 | 0.2422 | 0.0721 | -3.2258
-16.5 | -0.7588 | 0.23393 | 0.0675 | -3.2437
-16 | -0.7362 | 0.22531 | 0.063 | -3.2675
-15.5 | -0.7144 | 0.2166 | 0.0584 | -3.2982
-15 | -0.6929 | 0.20814 | 0.054 | -3.329
-14.5 | -0.672 | 0.19988 | 0.0498 | -3.362
-14 | -0.6518 | 0.19168 | 0.0457 | -3.4005
-13.5 | -0.6324 | 0.18357 | 0.0419 | -3.445
-13 | -0.6136 | 0.17542 | 0.0381 | -3.4979
-12.5 | -0.5955 | 0.16731 | 0.0345 | -3.5593
-12 | -0.5787 | 0.15928 | 0.031 | -3.6332
-11.5 | -0.5624 | 0.15121 | 0.0277 | -3.7193
-11 | -0.5473 | 0.14321 | 0.0245 | -3.8217
-10.5 | -0.5328 | 0.13519 | 0.0213 | -3.9411
-10 | -0.5194 | 0.12722 | 0.0182 | -4.0827
-9.5 | -0.5096 | 0.11878 | 0.0149 | -4.2903
-9 | -0.4985 | 0.11058 | 0.0115 | -4.508
-8.5 | -0.4878 | 0.10238 | 0.008 | -4.7646
-7.5 | -0.4663 | 0.08661 | 0 | -5.3839
-7 | -0.4522 | 0.07965 | -0.0041 | -5.6773
-6.5 | -0.4404 | 0.07213 | -0.0093 | -6.1056
-6 | -0.4131 | 0.06247 | -0.0218 | -6.6128
-5.5 | -0.3738 | 0.05107 | -0.0389 | -7.3194
-5 | -0.3158 | 0.03659 | -0.0599 | -8.6308
-4.5 | -0.2532 | 0.02173 | -0.0734 | -11.6521
-4 | -0.1877 | 0.01019 | -0.0781 | -18.42
-3.5 | -0.1165 | 0.00685 | -0.0776 | -17.0073
-3 | -0.0454 | 0.00595 | -0.0768 | -7.6303
-2.5 | 0.0245 | 0.00569 | -0.0761 | 4.3058
-2 | 0.0934 | 0.00552 | -0.0756 | 16.9203
-1.5 | 0.1616 | 0.00538 | -0.0754 | 30.0372
-1 | 0.2294 | 0.00525 | -0.0753 | 43.6952
-0.5 | 0.2967 | 0.00516 | -0.0753 | 57.5
0 | 0.3637 | 0.00514 | -0.0753 | 70.7588
0.5 | 0.4305 | 0.0052 | -0.0754 | 82.7885
1 | 0.4972 | 0.00533 | -0.0753 | 93.2833
1.5 | 0.564 | 0.00546 | -0.0752 | 103.2967
2 | 0.631 | 0.00554 | -0.0751 | 113.8989
2.5 | 0.6977 | 0.00541 | -0.0748 | 128.9649
3 | 0.7607 | 0.00542 | -0.0732 | 140.3506
3.5 | 0.8284 | 0.00587 | -0.0725 | 141.1244
4 | 0.8966 | 0.00634 | -0.0715 | 141.4196
4.5 | 0.9655 | 0.00683 | -0.0703 | 141.3616
5 | 1.0347 | 0.0074 | -0.0688 | 139.8243
5.5 | 1.1041 | 0.00811 | -0.0669 | 136.1406
6 | 1.1734 | 0.00901 | -0.0645 | 130.2331
6.5 | 1.2437 | 0.01006 | -0.0614 | 123.6282
7 | 1.3088 | 0.01231 | -0.0564 | 106.3201
7.5 | 1.3441 | 0.0181 | -0.0484 | 74.2597
8 | 1.3416 | 0.02643 | -0.0406 | 50.7605
8.5 | 1.3085 | 0.03432 | -0.0341 | 38.1265
9 | 1.2717 | 0.04518 | -0.0384 | 28.1474
9.5 | 1.2403 | 0.06025 | -0.0509 | 20.5859
10 | 1.2095 | 0.07595 | -0.061 | 15.925
10.5 | 1.1775 | 0.09016 | -0.0677 | 13.0601
11 | 1.1476 | 0.10381 | -0.0742 | 11.0548
11.5 | 1.1219 | 0.1173 | -0.0809 | 9.5644
12 | 1.1004 | 0.1309 | -0.0878 | 8.4064
12.5 | 1.0843 | 0.14449 | -0.095 | 7.5043

## 81. Re 6M Mach 0.00 (1)
BIGFOIL.COM POLAR EXPORT
ag26
AG26 |  |  |  | Cl Max: | 1.093 | at alpha= | 8.5 | deg
JavaFoil+Calcfoil stall+Eppler ext transition |  |  |  | L/D Max: | 108.198 | at alpha= | 5.5 | deg
Re: | 6000000 |  |  | Cd Min: | 0.00667 | at alpha= | 3 | deg
Mach: | 0 |  |  | Cl=0 at alpha= | -2.7982 | deg
|  |  |  | @ Cl=0.1, Cd= | 0.0072493
|  |  |  | @ Cl=0.4, Cd= | 0.0071741
|  |  |  | @ Cl=0.6, Cd= | 0.007529
alpha (deg) | Cl | Cd | Cm | Cl/Cd
-12.5 | -0.276 | 0.07991 | -0.032 | -3.456
-12 | -0.289 | 0.07561 | -0.032 | -3.827
-11.5 | -0.302 | 0.07146 | -0.032 | -4.226
-11 | -0.314 | 0.06766 | -0.032 | -4.637
-10.5 | -0.324 | 0.06388 | -0.032 | -5.071
-10 | -0.332 | 0.06054 | -0.032 | -5.487
-9.5 | -0.338 | 0.0568 | -0.032 | -5.951
-9 | -0.341 | 0.05357 | -0.033 | -6.357
-8.5 | -0.34 | 0.04985 | -0.034 | -6.814
-8 | -0.335 | 0.04606 | -0.036 | -7.268
-7.5 | -0.397 | 0.00889 | -0.061 | -44.665
-7 | -0.377 | 0.00851 | -0.061 | -44.298
-6.5 | -0.35 | 0.00835 | -0.061 | -41.95
-6 | -0.318 | 0.00821 | -0.061 | -38.667
-5.5 | -0.279 | 0.00807 | -0.061 | -34.532
-5 | -0.235 | 0.00796 | -0.061 | -29.491
-4.5 | -0.186 | 0.00784 | -0.061 | -23.736
-4 | -0.134 | 0.00773 | -0.061 | -17.36
-3.5 | -0.08 | 0.00763 | -0.061 | -10.427
-3 | -0.023 | 0.00756 | -0.061 | -3.096
-2.5 | 0.034 | 0.0075 | -0.061 | 4.505
-2 | 0.092 | 0.00727 | -0.061 | 12.61
-1.5 | 0.15 | 0.00712 | -0.062 | 21.028
-1 | 0.208 | 0.00701 | -0.062 | 29.679
-0.5 | 0.266 | 0.00696 | -0.062 | 38.195
0 | 0.324 | 0.00703 | -0.062 | 46.072
0.5 | 0.382 | 0.00714 | -0.062 | 53.509
1 | 0.44 | 0.00725 | -0.062 | 60.677
1.5 | 0.497 | 0.00735 | -0.062 | 67.62
2 | 0.555 | 0.00745 | -0.062 | 74.42
2.5 | 0.612 | 0.00755 | -0.062 | 81.082
3 | 0.669 | 0.00667 | -0.062 | 100.267
3.5 | 0.726 | 0.00699 | -0.062 | 103.884
4 | 0.782 | 0.00741 | -0.062 | 105.586
4.5 | 0.837 | 0.00783 | -0.062 | 106.956
5 | 0.889 | 0.00823 | -0.062 | 108
5.5 | 0.937 | 0.00866 | -0.062 | 108.198
6 | 0.982 | 0.00916 | -0.063 | 107.124
6.5 | 1.021 | 0.01009 | -0.063 | 101.24
7 | 1.054 | 0.01057 | -0.063 | 99.707
7.5 | 1.076 | 0.01107 | -0.063 | 97.241
8 | 1.089 | 0.01159 | -0.063 | 94.011
8.5 | 1.093 | 0.01218 | -0.063 | 89.729
9 | 1.086 | 0.01284 | -0.063 | 84.57
9.5 | 1.07 | 0.01361 | -0.063 | 78.629
10 | 1.045 | 0.01454 | -0.063 | 71.892
10.5 | 1.013 | 0.01564 | -0.063 | 64.792
11 | 0.962 | 0.01652 | -0.062 | 58.221
11.5 | 0.904 | 0.0187 | -0.061 | 48.336
12 | 0.837 | 0.02325 | -0.06 | 36.001
12.5 | 0.774 | 0.02918 | -0.058 | 26.506
13 | 0.699 | 0.04369 | -0.054 | 15.994
13.5 | 0.637 | 0.05805 | -0.051 | 10.968

## 82. Re 6M Mach 0.00 (2)
BIGFOIL.COM POLAR EXPORT
ag26
AG26 |  |  |  | Cl Max: | 1.7985 | at alpha= | 15.5 | deg
XFOIL ncrit=9 |  |  |  | L/D Max: | 138.022 | at alpha= | 5 | deg
Re: | 6000000 |  |  | Cd Min: | 0.00482 | at alpha= | 3 | deg
Mach: | 0 |  |  | Cl=0 at alpha= | -2.7315 | deg
|  |  |  | @ Cl=0.1, Cd= | 0.0051634
|  |  |  | @ Cl=0.4, Cd= | 0.004993
|  |  |  | @ Cl=0.6, Cd= | 0.0050644
alpha (deg) | Cl | Cd | Cm | Cl/Cd
-14.5 | -0.6438 | 0.18646 | 0.0443 | -3.4528
-14 | -0.6298 | 0.17917 | 0.0412 | -3.5151
-13.5 | -0.6169 | 0.17184 | 0.0382 | -3.59
-13 | -0.6043 | 0.16437 | 0.0352 | -3.6765
-12.5 | -0.5925 | 0.15689 | 0.0323 | -3.7765
-12 | -0.5814 | 0.14929 | 0.0294 | -3.8944
-11.5 | -0.5712 | 0.14162 | 0.0266 | -4.0333
-11 | -0.5615 | 0.13384 | 0.0237 | -4.1953
-10 | -0.5715 | 0.11011 | 0.0149 | -5.1903
-9.5 | -0.7404 | 0.02321 | -0.0608 | -31.9
-9 | -0.6969 | 0.01653 | -0.0634 | -42.1597
-8.5 | -0.6467 | 0.01339 | -0.0641 | -48.2972
-8 | -0.594 | 0.01129 | -0.0643 | -52.6129
-7.5 | -0.5321 | 0.00956 | -0.0662 | -55.659
-7 | -0.4742 | 0.00833 | -0.0669 | -56.9268
-6.5 | -0.4219 | 0.00742 | -0.066 | -56.8598
-6 | -0.3683 | 0.00678 | -0.0654 | -54.3215
-5.5 | -0.313 | 0.00637 | -0.0651 | -49.1366
-5 | -0.257 | 0.00598 | -0.0649 | -42.9766
-4.5 | -0.2006 | 0.00577 | -0.0649 | -34.766
-4 | -0.1442 | 0.00568 | -0.0649 | -25.3873
-3.5 | -0.0873 | 0.00549 | -0.0649 | -15.9016
-3 | -0.0305 | 0.00539 | -0.0649 | -5.6586
-2.5 | 0.0263 | 0.00528 | -0.0649 | 4.9811
-2 | 0.0832 | 0.00519 | -0.065 | 16.0308
-1.5 | 0.1401 | 0.0051 | -0.0651 | 27.4706
-1 | 0.1969 | 0.005 | -0.0653 | 39.38
-0.5 | 0.2537 | 0.0049 | -0.0655 | 51.7755
0 | 0.3103 | 0.00489 | -0.0656 | 63.456
0.5 | 0.3668 | 0.00494 | -0.0658 | 74.251
1 | 0.4232 | 0.00503 | -0.0659 | 84.1352
1.5 | 0.4795 | 0.00512 | -0.066 | 93.6523
2 | 0.5357 | 0.00518 | -0.0662 | 103.417
2.5 | 0.5918 | 0.00511 | -0.0663 | 115.8121
3 | 0.6439 | 0.00482 | -0.0655 | 133.5892
3.5 | 0.6996 | 0.00516 | -0.0654 | 135.5814
4 | 0.7551 | 0.0055 | -0.0654 | 137.2909
4.5 | 0.8104 | 0.00588 | -0.0653 | 137.8231
5 | 0.8654 | 0.00627 | -0.0652 | 138.0223
5.5 | 0.9199 | 0.00673 | -0.065 | 136.6865
6 | 0.9743 | 0.00717 | -0.0648 | 135.8856
6.5 | 1.0281 | 0.00771 | -0.0646 | 133.3463
7 | 1.0817 | 0.00824 | -0.0643 | 131.2743
7.5 | 1.1347 | 0.00884 | -0.0639 | 128.3597
8 | 1.1875 | 0.00941 | -0.0636 | 126.1955
8.5 | 1.24 | 0.00998 | -0.0632 | 124.2485
9 | 1.2919 | 0.0106 | -0.0627 | 121.8774
9.5 | 1.3429 | 0.01133 | -0.0621 | 118.526
10 | 1.3926 | 0.01224 | -0.0613 | 113.7745
10.5 | 1.4432 | 0.01286 | -0.0608 | 112.224
11 | 1.4929 | 0.01355 | -0.0602 | 110.1771
11.5 | 1.5411 | 0.01441 | -0.0594 | 106.9466
12 | 1.5873 | 0.01549 | -0.0583 | 102.4726
12.5 | 1.6316 | 0.01673 | -0.057 | 97.5254
13 | 1.6734 | 0.01814 | -0.0555 | 92.2492
13.5 | 1.7123 | 0.01976 | -0.0536 | 86.6549
14 | 1.7472 | 0.02161 | -0.0513 | 80.8515
14.5 | 1.7766 | 0.02374 | -0.0485 | 74.8357
15 | 1.798 | 0.02621 | -0.0448 | 68.5998
15.5 | 1.7985 | 0.02909 | -0.0386 | 61.8254
16 | 1.7889 | 0.03333 | -0.0339 | 53.6724
16.5 | 1.7746 | 0.03951 | -0.0324 | 44.9152
17 | 1.749 | 0.04887 | -0.0348 | 35.7888
17.5 | 1.7102 | 0.06201 | -0.0409 | 27.5794
18 | 1.647 | 0.08082 | -0.0506 | 20.3786
18.5 | 1.5683 | 0.1035 | -0.062 | 15.1527
19 | 1.4652 | 0.13212 | -0.0766 | 11.0899
19.5 | 1.3662 | 0.16267 | -0.0937 | 8.3986
20 | 1.2858 | 0.19335 | -0.1128 | 6.6501

## 83. Re 6M Mach 0.10 (1)
BIGFOIL.COM POLAR EXPORT
ag26
AG26 |  |  |  | Cl Max: | 1.088 | at alpha= | 8 | deg
JavaFoil+Calcfoil stall+Eppler ext transition |  |  |  | L/D Max: | 108.163 | at alpha= | 5.5 | deg
Re: | 6000000 |  |  | Cd Min: | 0.00669 | at alpha= | 3 | deg
Mach: | 0.1 |  |  | Cl=0 at alpha= | -2.7931 | deg
|  |  |  | @ Cl=0.1, Cd= | 0.0072597
|  |  |  | @ Cl=0.4, Cd= | 0.0071803
|  |  |  | @ Cl=0.6, Cd= | 0.0075437
alpha (deg) | Cl | Cd | Cm | Cl/Cd
-12 | -0.26 | 0.07602 | -0.032 | -3.424
-11.5 | -0.275 | 0.07186 | -0.032 | -3.832
-11 | -0.29 | 0.06801 | -0.032 | -4.26
-10.5 | -0.303 | 0.06417 | -0.032 | -4.719
-10 | -0.314 | 0.06079 | -0.032 | -5.163
-9.5 | -0.323 | 0.05733 | -0.032 | -5.626
-9 | -0.328 | 0.05379 | -0.033 | -6.1
-8.5 | -0.33 | 0.05046 | -0.034 | -6.533
-8 | -0.327 | 0.0467 | -0.035 | -7.004
-7.5 | -0.336 | 0.02895 | -0.048 | -11.617
-7 | -0.373 | 0.00867 | -0.061 | -43.055
-6.5 | -0.348 | 0.00839 | -0.061 | -41.537
-6 | -0.317 | 0.00822 | -0.061 | -38.503
-5.5 | -0.279 | 0.00809 | -0.061 | -34.451
-5 | -0.235 | 0.00797 | -0.061 | -29.478
-4.5 | -0.187 | 0.00787 | -0.061 | -23.724
-4 | -0.135 | 0.00775 | -0.062 | -17.376
-3.5 | -0.08 | 0.00764 | -0.062 | -10.455
-3 | -0.024 | 0.00757 | -0.062 | -3.107
-2.5 | 0.034 | 0.00751 | -0.062 | 4.521
-2 | 0.092 | 0.00728 | -0.062 | 12.656
-1.5 | 0.151 | 0.00713 | -0.062 | 21.107
-1 | 0.209 | 0.00702 | -0.062 | 29.784
-0.5 | 0.267 | 0.00697 | -0.062 | 38.335
0 | 0.326 | 0.00704 | -0.062 | 46.235
0.5 | 0.384 | 0.00715 | -0.062 | 53.671
1 | 0.442 | 0.00726 | -0.062 | 60.872
1.5 | 0.5 | 0.00737 | -0.062 | 67.817
2 | 0.558 | 0.00747 | -0.062 | 74.602
2.5 | 0.615 | 0.00757 | -0.062 | 81.224
3 | 0.672 | 0.00669 | -0.062 | 100.445
3.5 | 0.729 | 0.00701 | -0.062 | 104.065
4 | 0.786 | 0.00745 | -0.063 | 105.522
4.5 | 0.841 | 0.00786 | -0.063 | 106.962
5 | 0.893 | 0.00828 | -0.063 | 107.954
5.5 | 0.942 | 0.00871 | -0.063 | 108.163
6 | 0.986 | 0.00923 | -0.063 | 106.806
6.5 | 1.025 | 0.01016 | -0.063 | 100.842
7 | 1.056 | 0.01064 | -0.063 | 99.287
7.5 | 1.077 | 0.01116 | -0.063 | 96.531
8 | 1.088 | 0.0117 | -0.063 | 92.986
8.5 | 1.088 | 0.0123 | -0.063 | 88.452
9 | 1.078 | 0.01302 | -0.063 | 82.783
9.5 | 1.057 | 0.01381 | -0.063 | 76.554
10 | 1.027 | 0.01481 | -0.063 | 69.345
10.5 | 0.983 | 0.01436 | -0.063 | 68.447
11 | 0.927 | 0.0171 | -0.062 | 54.23
11.5 | 0.86 | 0.02011 | -0.061 | 42.769
12 | 0.784 | 0.02682 | -0.059 | 29.23
12.5 | 0.713 | 0.03543 | -0.056 | 20.133
13 | 0.638 | 0.05213 | -0.052 | 12.229

## 84. Re 6M Mach 0.10 (2)
BIGFOIL.COM POLAR EXPORT
ag26
AG26 |  |  |  | Cl Max: | 1.7694 | at alpha= | 15 | deg
XFOIL ncrit=9 |  |  |  | L/D Max: | 138.426 | at alpha= | 5 | deg
Re: | 6000000 |  |  | Cd Min: | 0.00483 | at alpha= | 3 | deg
Mach: | 0.1 |  |  | Cl=0 at alpha= | -2.7299 | deg
|  |  |  | @ Cl=0.1, Cd= | 0.0051712
|  |  |  | @ Cl=0.4, Cd= | 0.0049994
|  |  |  | @ Cl=0.6, Cd= | 0.0050934
alpha (deg) | Cl | Cd | Cm | Cl/Cd
-9 | -0.6944 | 0.02298 | -0.0617 | -30.2176
-8.5 | -0.6504 | 0.01568 | -0.0644 | -41.4796
-8 | -0.5988 | 0.01259 | -0.0649 | -47.5616
-7 | -0.4783 | 0.00878 | -0.0676 | -54.4761
-6.5 | -0.4257 | 0.00769 | -0.0667 | -55.3576
-6 | -0.3715 | 0.00693 | -0.066 | -53.6075
-5.5 | -0.3158 | 0.00647 | -0.0656 | -48.8099
-5 | -0.2592 | 0.00604 | -0.0654 | -42.9139
-4.5 | -0.2023 | 0.00579 | -0.0653 | -34.9396
-4 | -0.1455 | 0.00577 | -0.0653 | -25.2166
-3.5 | -0.0881 | 0.0055 | -0.0652 | -16.0182
-3 | -0.0309 | 0.00539 | -0.0653 | -5.7328
-2.5 | 0.0263 | 0.0053 | -0.0653 | 4.9623
-2 | 0.0835 | 0.0052 | -0.0654 | 16.0577
-1.5 | 0.1408 | 0.0051 | -0.0655 | 27.6078
-1 | 0.1979 | 0.00501 | -0.0656 | 39.501
-0.5 | 0.2551 | 0.0049 | -0.0658 | 52.0612
0 | 0.3121 | 0.0049 | -0.066 | 63.6939
0.5 | 0.3689 | 0.00495 | -0.0661 | 74.5253
1 | 0.4255 | 0.00504 | -0.0662 | 84.4246
1.5 | 0.4822 | 0.00513 | -0.0664 | 93.9961
2 | 0.5388 | 0.0052 | -0.0665 | 103.6154
2.5 | 0.5952 | 0.00512 | -0.0666 | 116.25
3 | 0.6476 | 0.00483 | -0.0658 | 134.0787
3.5 | 0.7037 | 0.00517 | -0.0657 | 136.1122
4 | 0.7596 | 0.00553 | -0.0656 | 137.3599
4.5 | 0.8153 | 0.0059 | -0.0655 | 138.1864
5 | 0.8707 | 0.00629 | -0.0654 | 138.4261
5.5 | 0.9257 | 0.00675 | -0.0652 | 137.1407
6 | 0.9805 | 0.00723 | -0.0649 | 135.6155
6.5 | 1.0348 | 0.00775 | -0.0646 | 133.5226
7 | 1.0887 | 0.00833 | -0.0642 | 130.6963
7.5 | 1.1423 | 0.00892 | -0.0638 | 128.0605
8 | 1.1955 | 0.00955 | -0.0633 | 125.1832
8.5 | 1.2488 | 0.01009 | -0.0629 | 123.7661
9 | 1.3011 | 0.01076 | -0.0623 | 120.9201
9.5 | 1.3525 | 0.01155 | -0.0616 | 117.0996
10 | 1.4032 | 0.0124 | -0.0608 | 113.1613
10.5 | 1.4542 | 0.01308 | -0.0601 | 111.1774
11 | 1.504 | 0.0139 | -0.0593 | 108.2014
11.5 | 1.552 | 0.01493 | -0.0582 | 103.9518
12 | 1.5979 | 0.01616 | -0.0568 | 98.88
12.5 | 1.6414 | 0.01759 | -0.0552 | 93.3144
13 | 1.6818 | 0.01926 | -0.0533 | 87.3209
13.5 | 1.7179 | 0.02122 | -0.0509 | 80.9566
14 | 1.748 | 0.02352 | -0.0478 | 74.3197
14.5 | 1.769 | 0.02626 | -0.044 | 67.3648
15 | 1.7694 | 0.02935 | -0.0376 | 60.2862
15.5 | 1.7563 | 0.03399 | -0.0327 | 51.6711
16 | 1.7365 | 0.04108 | -0.0319 | 42.2712
16.5 | 1.7077 | 0.05147 | -0.0354 | 33.1786
17 | 1.6615 | 0.06656 | -0.0432 | 24.9624
17.5 | 1.5985 | 0.08589 | -0.0535 | 18.611
18 | 1.5131 | 0.11006 | -0.0656 | 13.748
18.5 | 1.4264 | 0.13555 | -0.0786 | 10.5231
19 | 1.3381 | 0.16396 | -0.0946 | 8.1611
19.5 | 1.2736 | 0.19038 | -0.1109 | 6.6898
20 | 1.23 | 0.21436 | -0.1263 | 5.738

## 85. Re 6M Mach 0.25 (1)
BIGFOIL.COM POLAR EXPORT
ag26
AG26 |  |  |  | Cl Max: | 1.076 | at alpha= | 7.5 | deg
JavaFoil+Calcfoil stall+Eppler ext transition |  |  |  | L/D Max: | 107.968 | at alpha= | 5 | deg
Re: | 6000000 |  |  | Cd Min: | 0.00681 | at alpha= | 3 | deg
Mach: | 0.25 |  |  | Cl=0 at alpha= | -2.7966 | deg
|  |  |  | @ Cl=0.1, Cd= | 0.0074925
|  |  |  | @ Cl=0.4, Cd= | 0.07547
|  |  |  | @ Cl=0.6, Cd= | 0.07547
alpha (deg) | Cl | Cd | Cm | Cl/Cd
-11 | -0.046 | 0.06917 | -0.033 | -0.672
-10.5 | -0.066 | 0.06506 | -0.033 | -1.016
-10 | -0.137 | 0.06193 | -0.032 | -2.218
-9.5 | -0.18 | 0.05869 | -0.032 | -3.075
-9 | -0.215 | 0.05538 | -0.032 | -3.89
-8.5 | -0.243 | 0.05267 | -0.032 | -4.607
-8 | -0.263 | 0.04889 | -0.033 | -5.374
-7.5 | -0.274 | 0.04522 | -0.035 | -6.063
-7 | -0.278 | 0.04037 | -0.039 | -6.879
-6.5 | -0.272 | 0.03575 | -0.042 | -7.607
-6 | -0.307 | 0.00837 | -0.063 | -36.726
-5.5 | -0.276 | 0.00821 | -0.063 | -33.599
-5 | -0.236 | 0.00809 | -0.063 | -29.173
-4.5 | -0.189 | 0.00796 | -0.063 | -23.771
-4 | -0.137 | 0.00782 | -0.063 | -17.545
-3.5 | -0.082 | 0.00771 | -0.063 | -10.597
-3 | -0.024 | 0.00763 | -0.063 | -3.161
-2.5 | 0.035 | 0.00756 | -0.063 | 4.607
-2 | 0.095 | 0.00752 | -0.063 | 12.571
-1.5 | 0.155 | 0.00719 | -0.064 | 21.505
-1 | 0.215 | 0.00709 | -0.064 | 30.286
-0.5 | 0.275 | 0.00703 | -0.064 | 39.055
0 | 0.335 | 0.00711 | -0.064 | 47.077
0.5 | 0.394 | 0.00722 | -0.064 | 54.589
1 | 0.454 | 0.00733 | -0.064 | 61.903
1.5 | 0.514 | 0.00745 | -0.064 | 68.907
2 | 0.573 | 0.00757 | -0.064 | 75.687
2.5 | 0.632 | 0.00769 | -0.064 | 82.219
3 | 0.691 | 0.00681 | -0.064 | 101.442
3.5 | 0.749 | 0.00717 | -0.064 | 104.554
4 | 0.807 | 0.00762 | -0.064 | 105.913
4.5 | 0.863 | 0.00807 | -0.064 | 107.046
5 | 0.916 | 0.00849 | -0.064 | 107.968
5.5 | 0.964 | 0.00897 | -0.064 | 107.558
6 | 1.007 | 0.00959 | -0.065 | 104.959
6.5 | 1.042 | 0.01052 | -0.065 | 99.042
7 | 1.067 | 0.01109 | -0.065 | 96.191
7.5 | 1.076 | 0.0117 | -0.065 | 92.012
8 | 1.07 | 0.01233 | -0.065 | 86.738
8.5 | 1.046 | 0.01311 | -0.065 | 79.785
9 | 1.004 | 0.01401 | -0.065 | 71.651
9.5 | 0.943 | 0.0152 | -0.065 | 62.076
10 | 0.858 | 0.01601 | -0.065 | 53.606
10.5 | 0.745 | 0.01951 | -0.063 | 38.201
11 | 0.62 | 0.02755 | -0.059 | 22.497
11.5 | 0.49 | 0.04374 | -0.054 | 11.204
12 | 0.369 | 0.0619 | -0.048 | 5.962
12.5 | 0.249 | 0.07547 | -0.044 | 3.302

## 86. Re 6M Mach 0.25 (2)
BIGFOIL.COM POLAR EXPORT
ag26
AG26 |  |  |  | Cl Max: | 1.5717 | at alpha= | 12 | deg
XFOIL ncrit=9 |  |  |  | L/D Max: | 139.35 | at alpha= | 5 | deg
Re: | 6000000 |  |  | Cd Min: | 0.00492 | at alpha= | 3 | deg
Mach: | 0.25 |  |  | Cl=0 at alpha= | -2.7201 | deg
|  |  |  | @ Cl=0.1, Cd= | 0.0052204
|  |  |  | @ Cl=0.4, Cd= | 0.0050206
|  |  |  | @ Cl=0.6, Cd= | 0.0052045
alpha (deg) | Cl | Cd | Cm | Cl/Cd
-20 | -0.5532 | 0.21919 | 0.0421 | -2.5238
-19.5 | -0.5437 | 0.2136 | 0.0396 | -2.5454
-19 | -0.5342 | 0.208 | 0.0371 | -2.5683
-17.5 | -0.7518 | 0.23107 | 0.0674 | -3.2536
-17 | -0.734 | 0.22467 | 0.0635 | -3.267
-16.5 | -0.7161 | 0.21809 | 0.0597 | -3.2835
-16 | -0.6984 | 0.21133 | 0.0559 | -3.3048
-15.5 | -0.6799 | 0.20386 | 0.0524 | -3.3351
-15 | -0.6634 | 0.19649 | 0.0489 | -3.3763
-14.5 | -0.6477 | 0.18917 | 0.0455 | -3.4239
-14 | -0.6322 | 0.18173 | 0.0421 | -3.4788
-13.5 | -0.6176 | 0.17425 | 0.0389 | -3.5443
-13 | -0.604 | 0.16677 | 0.0358 | -3.6218
-12.5 | -0.5907 | 0.15918 | 0.0328 | -3.7109
-12 | -0.5785 | 0.15158 | 0.0299 | -3.8165
-11.5 | -0.5668 | 0.14387 | 0.0269 | -3.9397
-11 | -0.5561 | 0.13615 | 0.024 | -4.0845
-10.5 | -0.5459 | 0.12832 | 0.0211 | -4.2542
-10 | -0.543 | 0.11889 | 0.0175 | -4.5672
-9.5 | -0.538 | 0.10993 | 0.0139 | -4.894
-9 | -0.5422 | 0.09835 | 0.0089 | -5.513
-8 | -0.5315 | 0.08158 | -0.0007 | -6.5151
-7.5 | -0.5156 | 0.07324 | -0.0094 | -7.0399
-6.5 | -0.4439 | 0.01299 | -0.0695 | -34.1724
-6 | -0.3896 | 0.0091 | -0.0692 | -42.8132
-5.5 | -0.3312 | 0.00746 | -0.0687 | -44.3968
-5 | -0.2718 | 0.00661 | -0.0682 | -41.1195
-4.5 | -0.2121 | 0.00602 | -0.0679 | -35.2326
-4 | -0.1524 | 0.00581 | -0.0676 | -26.2306
-3.5 | -0.0928 | 0.00559 | -0.0674 | -16.6011
-3 | -0.0332 | 0.00544 | -0.0673 | -6.1029
-2 | 0.0854 | 0.00525 | -0.0673 | 16.2667
-1.5 | 0.1446 | 0.00513 | -0.0673 | 28.1871
-1 | 0.2037 | 0.00503 | -0.0674 | 40.497
-0.5 | 0.2627 | 0.00495 | -0.0676 | 53.0707
0 | 0.3215 | 0.00493 | -0.0677 | 65.213
0.5 | 0.3801 | 0.00499 | -0.0678 | 76.1723
1 | 0.4387 | 0.00508 | -0.0679 | 86.3583
1.5 | 0.4972 | 0.00518 | -0.068 | 95.9846
2 | 0.5557 | 0.00525 | -0.0681 | 105.8476
2.5 | 0.6141 | 0.00519 | -0.0682 | 118.3237
3 | 0.6683 | 0.00492 | -0.0672 | 135.8333
3.5 | 0.7265 | 0.00526 | -0.0671 | 138.1179
4 | 0.7845 | 0.00566 | -0.0669 | 138.6042
4.5 | 0.8424 | 0.00605 | -0.0666 | 139.2397
5 | 0.9002 | 0.00646 | -0.0663 | 139.3498
5.5 | 0.9577 | 0.00696 | -0.0658 | 137.6006
6 | 1.0152 | 0.00745 | -0.0653 | 136.2685
6.5 | 1.0719 | 0.0081 | -0.0647 | 132.3333
7 | 1.1286 | 0.00874 | -0.0639 | 129.1304
7.5 | 1.1851 | 0.00941 | -0.0631 | 125.9405
8 | 1.2417 | 0.01005 | -0.0622 | 123.5522
8.5 | 1.2976 | 0.01082 | -0.0611 | 119.9261
9 | 1.3514 | 0.01196 | -0.0596 | 112.9933
9.5 | 1.4061 | 0.01288 | -0.0582 | 109.1693
10 | 1.4576 | 0.0143 | -0.0563 | 101.9301
10.5 | 1.5043 | 0.01636 | -0.0537 | 91.9499
11 | 1.5442 | 0.01912 | -0.0505 | 80.7636
11.5 | 1.569 | 0.02332 | -0.0459 | 67.2813
12 | 1.5717 | 0.02886 | -0.0399 | 54.4595
12.5 | 1.5435 | 0.03471 | -0.0324 | 44.4685
13 | 1.5087 | 0.04396 | -0.0328 | 34.3198
13.5 | 1.4728 | 0.05754 | -0.041 | 25.5961
14 | 1.4325 | 0.07436 | -0.0518 | 19.2644
14.5 | 1.389 | 0.09167 | -0.0609 | 15.1522
15 | 1.3437 | 0.1086 | -0.0687 | 12.3729
15.5 | 1.2977 | 0.12575 | -0.0768 | 10.3197
16 | 1.2557 | 0.14308 | -0.0855 | 8.7762
16.5 | 1.2195 | 0.16066 | -0.0951 | 7.5906
17 | 1.1911 | 0.17773 | -0.1049 | 6.7017

## 87. Re 6M Mach 0.50 (1)
BIGFOIL.COM POLAR EXPORT
ag26
AG26 |  |  |  | Cl Max: | 1.211 | at alpha= | 20 | deg
JavaFoil+Calcfoil stall+Eppler ext transition |  |  |  | L/D Max: | 106.532 | at alpha= | 4.5 | deg
Re: | 6000000 |  |  | Cd Min: | 0.0073 | at alpha= | -0.5 | deg
Mach: | 0.5 |  |  | Cl=0 at alpha= | -2.8 | deg
|  |  |  | @ Cl=0.1, Cd= | 0.0077545
|  |  |  | @ Cl=0.4, Cd= | 0.0074304
|  |  |  | @ Cl=0.6, Cd= | 0.007883
alpha (deg) | Cl | Cd | Cm | Cl/Cd
-20 | -0.916 | 0.15732 | -0.04 | -5.819
-19.5 | -0.891 | 0.15243 | -0.041 | -5.845
-19 | -0.864 | 0.14715 | -0.04 | -5.871
-18.5 | -0.836 | 0.14292 | -0.039 | -5.851
-18 | -0.81 | 0.13837 | -0.039 | -5.856
-17.5 | -0.784 | 0.13128 | -0.039 | -5.976
-17 | -0.759 | 0.127 | -0.039 | -5.973
-16.5 | -0.733 | 0.12479 | -0.039 | -5.872
-16 | -0.705 | 0.12072 | -0.037 | -5.839
-15.5 | -0.679 | 0.1159 | -0.037 | -5.856
-15 | -0.653 | 0.11093 | -0.037 | -5.882
-14.5 | -0.626 | 0.10542 | -0.037 | -5.942
-14 | -0.6 | 0.10394 | -0.037 | -5.772
-13.5 | -0.573 | 0.09644 | -0.037 | -5.943
-13 | -0.547 | 0.08781 | -0.037 | -6.231
-12.5 | -0.521 | 0.08122 | -0.038 | -6.416
-12 | -0.495 | 0.07502 | -0.039 | -6.604
-11.5 | -0.466 | 0.08371 | -0.035 | -5.57
-11 | -0.44 | 0.07344 | -0.036 | -5.994
-10.5 | -0.415 | 0.06601 | -0.038 | -6.282
-10 | -0.39 | 0.05927 | -0.041 | -6.583
-9.5 | -0.369 | 0.04982 | -0.047 | -7.404
-9 | -0.333 | 0.06016 | -0.034 | -5.533
-8.5 | -0.307 | 0.05332 | -0.037 | -5.766
-8 | -0.284 | 0.04575 | -0.044 | -6.21
-7.5 | -0.253 | 0.04858 | -0.036 | -5.214
-7 | -0.226 | 0.0458 | -0.036 | -4.943
-6.5 | -0.247 | 0.00919 | -0.07 | -26.89
-6 | -0.175 | 0.0375 | -0.043 | -4.667
-5.5 | -0.181 | 0.00864 | -0.071 | -20.891
-5 | -0.147 | 0.00848 | -0.071 | -17.352
-4.5 | -0.114 | 0.00844 | -0.071 | -13.494
-4 | -0.14 | 0.0082 | -0.071 | -17.037
-3.5 | -0.088 | 0.00805 | -0.071 | -10.899
-3 | -0.026 | 0.0079 | -0.071 | -3.347
-2.5 | 0.039 | 0.00781 | -0.071 | 4.949
-2 | 0.105 | 0.00775 | -0.071 | 13.597
-1.5 | 0.173 | 0.00744 | -0.071 | 23.209
-1 | 0.24 | 0.00738 | -0.071 | 32.518
-0.5 | 0.307 | 0.0073 | -0.071 | 42.056
0 | 0.374 | 0.00738 | -0.071 | 50.707
0.5 | 0.441 | 0.00751 | -0.071 | 58.711
1 | 0.507 | 0.00766 | -0.071 | 66.217
1.5 | 0.574 | 0.00782 | -0.071 | 73.337
2 | 0.64 | 0.00798 | -0.072 | 80.183
2.5 | 0.706 | 0.00817 | -0.072 | 86.345
3 | 0.771 | 0.00738 | -0.072 | 104.484
3.5 | 0.836 | 0.0079 | -0.072 | 105.78
4 | 0.899 | 0.00846 | -0.072 | 106.258
4.5 | 0.96 | 0.00901 | -0.072 | 106.532
5 | 1.012 | 0.00962 | -0.072 | 105.213
5.5 | 1.049 | 0.01047 | -0.072 | 100.158
6 | 1.058 | 0.01186 | -0.072 | 89.162
6.5 | 0.994 | 0.01287 | -0.072 | 77.212
7 | 0.651 | 0.01418 | -0.072 | 45.895
7.5 | 0.683 | 0.01553 | -0.072 | 43.999
8 | 0.7 | 0.0173 | -0.071 | 40.483
8.5 | 0.653 | 0.03708 | -0.059 | 17.622
9 | 0.714 | 0.02804 | -0.065 | 25.476
9.5 | 0.774 | 0.02189 | -0.069 | 35.348
10 | 0.695 | 0.06453 | -0.046 | 10.764
10.5 | 0.747 | 0.05287 | -0.055 | 14.124
11 | 0.74 | 0.07581 | -0.042 | 9.757
11.5 | 0.762 | 0.08666 | -0.039 | 8.797
12 | 0.789 | 0.08334 | -0.04 | 9.464
12.5 | 0.814 | 0.09143 | -0.039 | 8.902
13 | 0.843 | 0.09756 | -0.041 | 8.639
13.5 | 0.866 | 0.10001 | -0.04 | 8.662
14 | 0.892 | 0.10392 | -0.04 | 8.582
14.5 | 0.921 | 0.10948 | -0.043 | 8.415
15 | 0.949 | 0.11761 | -0.044 | 8.066
15.5 | 0.971 | 0.11544 | -0.042 | 8.41
16 | 0.998 | 0.1209 | -0.043 | 8.254
16.5 | 1.03 | 0.1241 | -0.046 | 8.299
17 | 1.049 | 0.12882 | -0.044 | 8.145
17.5 | 1.075 | 0.13122 | -0.044 | 8.192
18 | 1.105 | 0.137 | -0.046 | 8.067
18.5 | 1.136 | 0.14185 | -0.048 | 8.007
19 | 1.153 | 0.14523 | -0.045 | 7.937
19.5 | 1.179 | 0.15054 | -0.046 | 7.832
20 | 1.211 | 0.15338 | -0.048 | 7.896

## 88. Re 6M Mach 0.50 (2)
BIGFOIL.COM POLAR EXPORT
ag26
AG26 |  |  |  | Cl Max: | 1.3495 | at alpha= | 7.5 | deg
XFOIL ncrit=9 |  |  |  | L/D Max: | 145.633 | at alpha= | 4.5 | deg
Re: | 6000000 |  |  | Cd Min: | 0.00511 | at alpha= | 0 | deg
Mach: | 0.5 |  |  | Cl=0 at alpha= | -2.6738 | deg
|  |  |  | @ Cl=0.1, Cd= | 0.0054182
|  |  |  | @ Cl=0.4, Cd= | 0.0051425
|  |  |  | @ Cl=0.6, Cd= | 0.0054837
alpha (deg) | Cl | Cd | Cm | Cl/Cd
-17.5 | -0.804 | 0.24914 | 0.077 | -3.2271
-17 | -0.7819 | 0.24124 | 0.0722 | -3.2412
-16.5 | -0.7597 | 0.23335 | 0.0675 | -3.2556
-16 | -0.7376 | 0.22541 | 0.063 | -3.2723
-15.5 | -0.7151 | 0.21688 | 0.0587 | -3.2972
-15 | -0.6934 | 0.20832 | 0.0542 | -3.3285
-14.5 | -0.6725 | 0.20004 | 0.05 | -3.3618
-14 | -0.6523 | 0.19184 | 0.0459 | -3.4002
-13.5 | -0.6329 | 0.18373 | 0.0421 | -3.4447
-13 | -0.6141 | 0.17558 | 0.0383 | -3.4976
-12.5 | -0.596 | 0.16746 | 0.0347 | -3.5591
-12 | -0.5792 | 0.15944 | 0.0313 | -3.6327
-11.5 | -0.5629 | 0.15136 | 0.0279 | -3.7189
-11 | -0.5478 | 0.14336 | 0.0247 | -3.8211
-10.5 | -0.5334 | 0.13533 | 0.0215 | -3.9415
-10 | -0.5228 | 0.12692 | 0.0183 | -4.1191
-9.5 | -0.5108 | 0.11883 | 0.015 | -4.2986
-9 | -0.4995 | 0.11065 | 0.0116 | -4.5142
-8.5 | -0.4893 | 0.10231 | 0.0081 | -4.7825
-8 | -0.4795 | 0.09398 | 0.0042 | -5.1021
-7.5 | -0.4702 | 0.0858 | -0.0001 | -5.4802
-7 | -0.4558 | 0.07897 | -0.0043 | -5.7718
-6.5 | -0.4385 | 0.07138 | -0.0108 | -6.1432
-6 | -0.4172 | 0.06267 | -0.0209 | -6.6571
-5.5 | -0.3753 | 0.05098 | -0.039 | -7.3617
-5 | -0.3165 | 0.03617 | -0.0604 | -8.7503
-4.5 | -0.254 | 0.02097 | -0.0739 | -12.1125
-4 | -0.1884 | 0.00955 | -0.0783 | -19.7277
-3.5 | -0.1168 | 0.0065 | -0.0777 | -17.9692
-3 | -0.0456 | 0.00578 | -0.0768 | -7.8893
-2.5 | 0.0243 | 0.00556 | -0.0761 | 4.3705
-2 | 0.0933 | 0.00543 | -0.0757 | 17.1823
-1.5 | 0.1615 | 0.00531 | -0.0754 | 30.4143
-1 | 0.2293 | 0.00519 | -0.0753 | 44.1811
-0.5 | 0.2967 | 0.00512 | -0.0753 | 57.9492
0 | 0.3638 | 0.00511 | -0.0754 | 71.1937
0.5 | 0.4306 | 0.00517 | -0.0754 | 83.2882
1 | 0.4974 | 0.0053 | -0.0754 | 93.8491
1.5 | 0.5644 | 0.00542 | -0.0753 | 104.1328
2 | 0.6315 | 0.00554 | -0.0751 | 113.9892
2.5 | 0.699 | 0.00554 | -0.0749 | 126.1733
3 | 0.7617 | 0.00529 | -0.0734 | 143.9887
3.5 | 0.8296 | 0.00571 | -0.0727 | 145.289
4 | 0.8978 | 0.00619 | -0.0717 | 145.0404
4.5 | 0.967 | 0.00664 | -0.0706 | 145.6325
5 | 1.0367 | 0.00716 | -0.0691 | 144.7905
5.5 | 1.1063 | 0.00784 | -0.0672 | 141.1097
6 | 1.1757 | 0.00874 | -0.0648 | 134.5195
6.5 | 1.2469 | 0.00969 | -0.0618 | 128.6791
7 | 1.3132 | 0.01181 | -0.0569 | 111.1939
7.5 | 1.3495 | 0.01757 | -0.0489 | 76.8071
8 | 1.3481 | 0.02589 | -0.041 | 52.0703
8.5 | 1.3155 | 0.03381 | -0.0342 | 38.9086
9 | 1.2769 | 0.04452 | -0.038 | 28.6815
9.5 | 1.2442 | 0.05968 | -0.0505 | 20.8479
10 | 1.2128 | 0.07552 | -0.0609 | 16.0593
10.5 | 1.1812 | 0.08972 | -0.0677 | 13.1654
11 | 1.1517 | 0.10328 | -0.074 | 11.1512
11.5 | 1.1264 | 0.11668 | -0.0806 | 9.6538
12 | 1.1052 | 0.13013 | -0.0874 | 8.493
12.5 | 1.0893 | 0.14356 | -0.0944 | 7.5878

## 89. Re 7M Mach 0.00 (1)
BIGFOIL.COM POLAR EXPORT
ag26
AG26 |  |  |  | Cl Max: | 1.093 | at alpha= | 8.5 | deg
JavaFoil+Calcfoil stall+Eppler ext transition |  |  |  | L/D Max: | 110.285 | at alpha= | 5.5 | deg
Re: | 7000000 |  |  | Cd Min: | 0.00692 | at alpha= | 3.5 | deg
Mach: | 0 |  |  | Cl=0 at alpha= | -2.7982 | deg
|  |  |  | @ Cl=0.1, Cd= | 0.0072235
|  |  |  | @ Cl=0.4, Cd= | 0.0071779
|  |  |  | @ Cl=0.6, Cd= | 0.0075447
alpha (deg) | Cl | Cd | Cm | Cl/Cd
-12.5 | -0.276 | 0.07889 | -0.032 | -3.503
-12 | -0.29 | 0.07466 | -0.032 | -3.879
-11.5 | -0.302 | 0.07065 | -0.032 | -4.279
-11 | -0.314 | 0.06686 | -0.032 | -4.697
-10.5 | -0.324 | 0.06334 | -0.032 | -5.119
-10 | -0.333 | 0.05966 | -0.033 | -5.577
-9.5 | -0.339 | 0.0557 | -0.034 | -6.084
-9 | -0.341 | 0.0527 | -0.034 | -6.475
-8.5 | -0.342 | 0.04777 | -0.037 | -7.153
-8 | -0.338 | 0.04307 | -0.039 | -7.846
-7.5 | -0.397 | 0.00866 | -0.061 | -45.874
-7 | -0.377 | 0.00844 | -0.061 | -44.693
-6.5 | -0.35 | 0.0083 | -0.061 | -42.242
-6 | -0.318 | 0.00814 | -0.061 | -39.011
-5.5 | -0.279 | 0.00801 | -0.061 | -34.782
-5 | -0.235 | 0.0079 | -0.061 | -29.691
-4.5 | -0.186 | 0.00778 | -0.061 | -23.936
-4 | -0.134 | 0.00765 | -0.061 | -17.542
-3.5 | -0.08 | 0.00757 | -0.061 | -10.516
-3 | -0.023 | 0.0075 | -0.061 | -3.12
-2.5 | 0.034 | 0.00744 | -0.061 | 4.54
-2 | 0.092 | 0.00724 | -0.061 | 12.651
-1.5 | 0.15 | 0.00712 | -0.062 | 21.024
-1 | 0.208 | 0.00706 | -0.062 | 29.449
-0.5 | 0.266 | 0.00701 | -0.062 | 37.962
0 | 0.324 | 0.00705 | -0.062 | 45.948
0.5 | 0.382 | 0.00715 | -0.062 | 53.441
1 | 0.44 | 0.00724 | -0.062 | 60.708
1.5 | 0.497 | 0.00736 | -0.062 | 67.567
2 | 0.555 | 0.00745 | -0.062 | 74.487
2.5 | 0.612 | 0.00757 | -0.062 | 80.873
3 | 0.669 | 0.00767 | -0.062 | 87.277
3.5 | 0.726 | 0.00692 | -0.062 | 104.942
4 | 0.782 | 0.00732 | -0.062 | 106.85
4.5 | 0.837 | 0.00771 | -0.062 | 108.549
5 | 0.889 | 0.00808 | -0.062 | 110.077
5.5 | 0.937 | 0.0085 | -0.062 | 110.285
6 | 0.982 | 0.00901 | -0.063 | 108.984
6.5 | 1.021 | 0.00986 | -0.063 | 103.512
7 | 1.054 | 0.01034 | -0.063 | 101.953
7.5 | 1.076 | 0.01082 | -0.063 | 99.494
8 | 1.089 | 0.01131 | -0.063 | 96.315
8.5 | 1.093 | 0.01189 | -0.063 | 91.92
9 | 1.086 | 0.01252 | -0.063 | 86.721
9.5 | 1.07 | 0.01326 | -0.063 | 80.738
10 | 1.045 | 0.01412 | -0.063 | 74.026
10.5 | 1.013 | 0.01508 | -0.063 | 67.194
11 | 0.965 | 0.01593 | -0.063 | 60.586
11.5 | 0.91 | 0.01754 | -0.062 | 51.896
12 | 0.846 | 0.02112 | -0.06 | 40.032
12.5 | 0.783 | 0.02575 | -0.059 | 30.418
13 | 0.71 | 0.0376 | -0.056 | 18.886
13.5 | 0.646 | 0.05107 | -0.053 | 12.65

## 90. Re 7M Mach 0.00 (2)
BIGFOIL.COM POLAR EXPORT
ag26
AG26 |  |  |  | Cl Max: | 1.7989 | at alpha= | 15 | deg
XFOIL ncrit=9 |  |  |  | L/D Max: | 141.059 | at alpha= | 5 | deg
Re: | 7000000 |  |  | Cd Min: | 0.00489 | at alpha= | 0 | deg
Mach: | 0 |  |  | Cl=0 at alpha= | -2.7302 | deg
|  |  |  | @ Cl=0.1, Cd= | 0.0051131
|  |  |  | @ Cl=0.4, Cd= | 0.0049911
|  |  |  | @ Cl=0.6, Cd= | 0.0051918
alpha (deg) | Cl | Cd | Cm | Cl/Cd
-9 | -0.6963 | 0.01684 | -0.0633 | -41.348
-8.5 | -0.6468 | 0.01317 | -0.0641 | -49.1116
-7.5 | -0.5307 | 0.00924 | -0.0666 | -57.4351
-7 | -0.4773 | 0.00813 | -0.0662 | -58.7085
-6.5 | -0.4247 | 0.0073 | -0.0654 | -58.1781
-6 | -0.3698 | 0.00667 | -0.0651 | -55.4423
-5.5 | -0.314 | 0.00623 | -0.0649 | -50.4013
-4.5 | -0.201 | 0.00564 | -0.0648 | -35.6383
-4 | -0.1445 | 0.00563 | -0.0648 | -25.6661
-3.5 | -0.0876 | 0.00542 | -0.0649 | -16.1624
-3 | -0.0307 | 0.00531 | -0.0649 | -5.7815
-2.5 | 0.0262 | 0.00523 | -0.065 | 5.0096
-2 | 0.083 | 0.00514 | -0.065 | 16.1479
-1.5 | 0.1399 | 0.00505 | -0.0652 | 27.703
-1 | 0.1968 | 0.00498 | -0.0653 | 39.5181
-0.5 | 0.2536 | 0.0049 | -0.0655 | 51.7551
0 | 0.3103 | 0.00489 | -0.0657 | 63.456
0.5 | 0.3668 | 0.00495 | -0.0658 | 74.101
1 | 0.4233 | 0.00502 | -0.0659 | 84.3227
2 | 0.5359 | 0.00521 | -0.0662 | 102.8599
2.5 | 0.5922 | 0.00521 | -0.0663 | 113.666
3 | 0.6479 | 0.00508 | -0.0664 | 127.5394
3.5 | 0.7002 | 0.00505 | -0.0656 | 138.6535
4 | 0.7557 | 0.00541 | -0.0655 | 139.6858
4.5 | 0.811 | 0.00577 | -0.0654 | 140.5546
5 | 0.8661 | 0.00614 | -0.0653 | 141.0586
5.5 | 0.9208 | 0.00657 | -0.0652 | 140.1522
6 | 0.9752 | 0.00704 | -0.065 | 138.5227
6.5 | 1.0293 | 0.00752 | -0.0647 | 136.875
7 | 1.0828 | 0.00807 | -0.0645 | 134.176
7.5 | 1.1361 | 0.00861 | -0.0641 | 131.9512
8 | 1.189 | 0.00918 | -0.0638 | 129.5207
8.5 | 1.2417 | 0.00969 | -0.0634 | 128.1424
9 | 1.2936 | 0.01033 | -0.0629 | 125.2275
9.5 | 1.3448 | 0.01106 | -0.0624 | 121.5913
10 | 1.3955 | 0.01176 | -0.0618 | 118.665
10.5 | 1.4463 | 0.01237 | -0.0613 | 116.92
11 | 1.4963 | 0.01304 | -0.0607 | 114.7469
11.5 | 1.5444 | 0.01394 | -0.0599 | 110.7891
12 | 1.5905 | 0.01507 | -0.0588 | 105.5408
12.5 | 1.6349 | 0.01633 | -0.0575 | 100.1164
13 | 1.6768 | 0.01777 | -0.0559 | 94.3613
13.5 | 1.7157 | 0.01942 | -0.054 | 88.3471
14 | 1.7502 | 0.02134 | -0.0517 | 82.015
14.5 | 1.7789 | 0.02358 | -0.0487 | 75.4411
15 | 1.7989 | 0.0262 | -0.0449 | 68.6603
15.5 | 1.7963 | 0.02927 | -0.0383 | 61.37
16 | 1.7834 | 0.03384 | -0.0336 | 52.7009
16.5 | 1.7659 | 0.04056 | -0.0326 | 43.538
17 | 1.7363 | 0.0508 | -0.0358 | 34.1791
17.5 | 1.694 | 0.06491 | -0.0427 | 26.0977
18 | 1.629 | 0.08435 | -0.0528 | 19.3124
18.5 | 1.5536 | 0.10658 | -0.0638 | 14.5768
19 | 1.4608 | 0.13323 | -0.0773 | 10.9645
19.5 | 1.3757 | 0.16053 | -0.0925 | 8.5697
20 | 1.295 | 0.19079 | -0.1111 | 6.7876

## 91. Re 7M Mach 0.10 (1)
BIGFOIL.COM POLAR EXPORT
ag26
AG26 |  |  |  | Cl Max: | 1.088 | at alpha= | 8 | deg
JavaFoil+Calcfoil stall+Eppler ext transition |  |  |  | L/D Max: | 110.246 | at alpha= | 5.5 | deg
Re: | 7000000 |  |  | Cd Min: | 0.00694 | at alpha= | 3.5 | deg
Mach: | 0.1 |  |  | Cl=0 at alpha= | -2.7931 | deg
|  |  |  | @ Cl=0.1, Cd= | 0.0072351
|  |  |  | @ Cl=0.4, Cd= | 0.0071876
|  |  |  | @ Cl=0.6, Cd= | 0.0075584
alpha (deg) | Cl | Cd | Cm | Cl/Cd
-12.5 | -0.245 | 0.07956 | -0.032 | -3.08
-12 | -0.26 | 0.07516 | -0.032 | -3.466
-11.5 | -0.276 | 0.07101 | -0.032 | -3.882
-11 | -0.29 | 0.06721 | -0.032 | -4.315
-10.5 | -0.303 | 0.06367 | -0.032 | -4.76
-10 | -0.314 | 0.06019 | -0.032 | -5.22
-9.5 | -0.323 | 0.05642 | -0.033 | -5.729
-9 | -0.329 | 0.05255 | -0.034 | -6.262
-8.5 | -0.331 | 0.04878 | -0.036 | -6.788
-8 | -0.33 | 0.04423 | -0.038 | -7.452
-7.5 | -0.391 | 0.00873 | -0.061 | -44.786
-7 | -0.373 | 0.00849 | -0.061 | -43.978
-6.5 | -0.348 | 0.00832 | -0.061 | -41.849
-6 | -0.317 | 0.00817 | -0.061 | -38.757
-5.5 | -0.279 | 0.00803 | -0.061 | -34.697
-5 | -0.235 | 0.00792 | -0.061 | -29.685
-4.5 | -0.187 | 0.0078 | -0.061 | -23.929
-4 | -0.135 | 0.00766 | -0.062 | -17.573
-3.5 | -0.08 | 0.00758 | -0.062 | -10.545
-3 | -0.024 | 0.00751 | -0.062 | -3.132
-2.5 | 0.034 | 0.00747 | -0.062 | 4.548
-2 | 0.092 | 0.00725 | -0.062 | 12.697
-1.5 | 0.151 | 0.00714 | -0.062 | 21.082
-1 | 0.209 | 0.00707 | -0.062 | 29.558
-0.5 | 0.267 | 0.00702 | -0.062 | 38.104
0 | 0.326 | 0.00706 | -0.062 | 46.11
0.5 | 0.384 | 0.00716 | -0.062 | 53.627
1 | 0.442 | 0.00726 | -0.062 | 60.901
1.5 | 0.5 | 0.00738 | -0.062 | 67.764
2 | 0.558 | 0.00747 | -0.062 | 74.669
2.5 | 0.615 | 0.00759 | -0.062 | 81.071
3 | 0.672 | 0.00769 | -0.062 | 87.436
3.5 | 0.729 | 0.00694 | -0.062 | 105.161
4 | 0.786 | 0.00735 | -0.063 | 106.905
4.5 | 0.841 | 0.00775 | -0.063 | 108.596
5 | 0.893 | 0.00812 | -0.063 | 110.028
5.5 | 0.942 | 0.00854 | -0.063 | 110.246
6 | 0.986 | 0.00909 | -0.063 | 108.443
6.5 | 1.025 | 0.00993 | -0.063 | 103.194
7 | 1.056 | 0.01039 | -0.063 | 101.638
7.5 | 1.077 | 0.0109 | -0.063 | 98.856
8 | 1.088 | 0.01143 | -0.063 | 95.204
8.5 | 1.088 | 0.012 | -0.063 | 90.656
9 | 1.078 | 0.01269 | -0.063 | 84.975
9.5 | 1.057 | 0.01344 | -0.063 | 78.644
10 | 1.027 | 0.01437 | -0.063 | 71.482
10.5 | 0.989 | 0.01545 | -0.063 | 63.998
11 | 0.931 | 0.01641 | -0.063 | 56.752
11.5 | 0.868 | 0.0185 | -0.062 | 46.943
12 | 0.794 | 0.02369 | -0.06 | 33.532
12.5 | 0.725 | 0.0303 | -0.058 | 23.927
13 | 0.648 | 0.04504 | -0.054 | 14.392

## 92. Re 7M Mach 0.10 (2)
BIGFOIL.COM POLAR EXPORT
ag26
AG26 |  |  |  | Cl Max: | 1.7705 | at alpha= | 14.5 | deg
XFOIL ncrit=9 |  |  |  | L/D Max: | 141.019 | at alpha= | 5 | deg
Re: | 7000000 |  |  | Cd Min: | 0.00489 | at alpha= | 0 | deg
Mach: | 0.1 |  |  | Cl=0 at alpha= | -2.7281 | deg
|  |  |  | @ Cl=0.1, Cd= | 0.0051239
|  |  |  | @ Cl=0.4, Cd= | 0.0049983
|  |  |  | @ Cl=0.6, Cd= | 0.0052106
alpha (deg) | Cl | Cd | Cm | Cl/Cd
-20 | -0.8261 | 0.26423 | 0.0862 | -3.1264
-19.5 | -0.8086 | 0.2574 | 0.0819 | -3.1414
-19 | -0.7912 | 0.25051 | 0.0778 | -3.1584
-18.5 | -0.7739 | 0.24347 | 0.0737 | -3.1786
-17.5 | -0.7429 | 0.2272 | 0.0655 | -3.2698
-17 | -0.726 | 0.221 | 0.0617 | -3.2851
-16.5 | -0.709 | 0.21469 | 0.0581 | -3.3024
-16 | -0.6923 | 0.20824 | 0.0546 | -3.3245
-15.5 | -0.6749 | 0.2014 | 0.0513 | -3.351
-15 | -0.6596 | 0.19426 | 0.0479 | -3.3954
-14.5 | -0.6447 | 0.187 | 0.0446 | -3.4476
-14 | -0.6304 | 0.1797 | 0.0415 | -3.5081
-13.5 | -0.6172 | 0.17237 | 0.0384 | -3.5807
-13 | -0.6045 | 0.16489 | 0.0354 | -3.6661
-12.5 | -0.5925 | 0.15739 | 0.0325 | -3.7645
-12 | -0.5812 | 0.14981 | 0.0297 | -3.8796
-11.5 | -0.5707 | 0.14215 | 0.0268 | -4.0148
-11 | -0.5608 | 0.13437 | 0.0239 | -4.1736
-10 | -0.5645 | 0.11248 | 0.0158 | -5.0187
-8.5 | -0.6501 | 0.01575 | -0.0644 | -41.2762
-7.5 | -0.5353 | 0.00987 | -0.0674 | -54.2351
-7 | -0.4816 | 0.00849 | -0.0669 | -56.7256
-6.5 | -0.4285 | 0.00752 | -0.0661 | -56.9814
-6 | -0.373 | 0.0068 | -0.0657 | -54.8529
-5.5 | -0.3167 | 0.00631 | -0.0655 | -50.1902
-5 | -0.2598 | 0.00591 | -0.0653 | -43.9594
-4.5 | -0.2027 | 0.00566 | -0.0653 | -35.8127
-4 | -0.1458 | 0.00563 | -0.0653 | -25.897
-3.5 | -0.0884 | 0.00543 | -0.0653 | -16.2799
-3 | -0.0311 | 0.00532 | -0.0653 | -5.8459
-2.5 | 0.0261 | 0.00524 | -0.0653 | 4.9809
-2 | 0.0834 | 0.00515 | -0.0654 | 16.1942
-1.5 | 0.1407 | 0.00506 | -0.0655 | 27.8063
-1 | 0.1978 | 0.00499 | -0.0656 | 39.6393
-0.5 | 0.255 | 0.00491 | -0.0658 | 51.9348
0 | 0.312 | 0.00489 | -0.066 | 63.8037
0.5 | 0.3689 | 0.00496 | -0.0661 | 74.375
1 | 0.4257 | 0.00503 | -0.0663 | 84.6322
1.5 | 0.4824 | 0.00512 | -0.0664 | 94.2188
2 | 0.539 | 0.00522 | -0.0665 | 103.2567
2.5 | 0.5956 | 0.00522 | -0.0666 | 114.0996
3 | 0.6516 | 0.0051 | -0.0667 | 127.7647
3.5 | 0.7043 | 0.00507 | -0.0658 | 138.9152
4 | 0.7602 | 0.00543 | -0.0658 | 140
4.5 | 0.8159 | 0.00579 | -0.0656 | 140.9154
5 | 0.8715 | 0.00618 | -0.0655 | 141.0194
5.5 | 0.9266 | 0.00661 | -0.0653 | 140.1815
6 | 0.9814 | 0.00707 | -0.0651 | 138.8119
6.5 | 1.0359 | 0.00758 | -0.0648 | 136.6623
7 | 1.0899 | 0.00814 | -0.0644 | 133.8943
7.5 | 1.1438 | 0.00868 | -0.0641 | 131.7742
8 | 1.1972 | 0.00926 | -0.0636 | 129.2873
8.5 | 1.2505 | 0.00981 | -0.0632 | 127.472
9 | 1.3029 | 0.01048 | -0.0626 | 124.3225
9.5 | 1.3543 | 0.0113 | -0.0618 | 119.8496
10 | 1.4062 | 0.01191 | -0.0612 | 118.0688
10.5 | 1.4575 | 0.01257 | -0.0606 | 115.9507
11 | 1.5075 | 0.01339 | -0.0598 | 112.584
11.5 | 1.5555 | 0.01445 | -0.0587 | 107.6471
12 | 1.6015 | 0.0157 | -0.0573 | 102.0064
12.5 | 1.6452 | 0.01714 | -0.0557 | 95.986
13 | 1.6856 | 0.01885 | -0.0537 | 89.4218
13.5 | 1.7216 | 0.02086 | -0.0513 | 82.5312
14 | 1.751 | 0.02328 | -0.0482 | 75.2148
14.5 | 1.7705 | 0.02619 | -0.0441 | 67.6021
15 | 1.7678 | 0.02949 | -0.0374 | 59.9457
15.5 | 1.7511 | 0.03447 | -0.0326 | 50.8007
16 | 1.7277 | 0.04218 | -0.0322 | 40.9602
16.5 | 1.6965 | 0.05326 | -0.0365 | 31.8532
17 | 1.6482 | 0.06905 | -0.0449 | 23.8697
17.5 | 1.5868 | 0.08826 | -0.055 | 17.9787
18 | 1.5072 | 0.11137 | -0.0664 | 13.5333
18.5 | 1.43 | 0.13496 | -0.0783 | 10.5957
19 | 1.3514 | 0.16091 | -0.0928 | 8.3985
19.5 | 1.2867 | 0.18671 | -0.1085 | 6.8914

## 93. Re 7M Mach 0.25 (1)
BIGFOIL.COM POLAR EXPORT
ag26
AG26 |  |  |  | Cl Max: | 1.076 | at alpha= | 7.5 | deg
JavaFoil+Calcfoil stall+Eppler ext transition |  |  |  | L/D Max: | 110.025 | at alpha= | 5 | deg
Re: | 7000000 |  |  | Cd Min: | 0.00708 | at alpha= | -0.5 | deg
Mach: | 0.25 |  |  | Cl=0 at alpha= | -2.7966 | deg
|  |  |  | @ Cl=0.1, Cd= | 0.0074458
|  |  |  | @ Cl=0.4, Cd= | 0.07143
|  |  |  | @ Cl=0.6, Cd= | 0.07143
alpha (deg) | Cl | Cd | Cm | Cl/Cd
-11.5 | -0.049 | 0.07307 | -0.033 | -0.675
-11 | -0.047 | 0.06845 | -0.033 | -0.68
-10.5 | -0.066 | 0.06483 | -0.033 | -1.021
-10 | -0.137 | 0.06157 | -0.033 | -2.233
-9.5 | -0.181 | 0.05825 | -0.033 | -3.101
-9 | -0.216 | 0.05499 | -0.033 | -3.921
-8.5 | -0.243 | 0.05168 | -0.033 | -4.706
-8 | -0.263 | 0.04787 | -0.035 | -5.503
-7.5 | -0.276 | 0.04342 | -0.038 | -6.351
-7 | -0.289 | 0.0298 | -0.048 | -9.703
-6.5 | -0.329 | 0.00848 | -0.063 | -38.79
-6 | -0.307 | 0.00832 | -0.063 | -36.935
-5.5 | -0.276 | 0.00817 | -0.063 | -33.787
-5 | -0.236 | 0.00803 | -0.063 | -29.389
-4.5 | -0.189 | 0.00789 | -0.063 | -23.989
-4 | -0.137 | 0.00774 | -0.063 | -17.734
-3.5 | -0.082 | 0.00764 | -0.063 | -10.693
-3 | -0.024 | 0.00757 | -0.063 | -3.186
-2.5 | 0.035 | 0.00751 | -0.063 | 4.642
-2 | 0.095 | 0.00747 | -0.063 | 12.655
-1.5 | 0.155 | 0.00718 | -0.064 | 21.532
-1 | 0.215 | 0.00713 | -0.064 | 30.118
-0.5 | 0.275 | 0.00708 | -0.064 | 38.822
0 | 0.335 | 0.00712 | -0.064 | 46.982
0.5 | 0.394 | 0.00722 | -0.064 | 54.625
1 | 0.454 | 0.00733 | -0.064 | 61.961
1.5 | 0.514 | 0.00745 | -0.064 | 68.896
2 | 0.573 | 0.00757 | -0.064 | 75.705
2.5 | 0.632 | 0.00768 | -0.064 | 82.273
3 | 0.691 | 0.0078 | -0.064 | 88.536
3.5 | 0.749 | 0.00709 | -0.064 | 105.662
4 | 0.807 | 0.00752 | -0.064 | 107.268
4.5 | 0.863 | 0.00792 | -0.064 | 108.994
5 | 0.916 | 0.00833 | -0.064 | 110.025
5.5 | 0.964 | 0.0088 | -0.064 | 109.541
6 | 1.007 | 0.00939 | -0.065 | 107.161
6.5 | 1.042 | 0.01028 | -0.065 | 101.374
7 | 1.067 | 0.01084 | -0.065 | 98.403
7.5 | 1.076 | 0.01142 | -0.065 | 94.222
8 | 1.07 | 0.01204 | -0.065 | 88.867
8.5 | 1.046 | 0.01279 | -0.065 | 81.786
9 | 1.004 | 0.01363 | -0.065 | 73.642
9.5 | 0.943 | 0.01472 | -0.065 | 64.067
10 | 0.861 | 0.01375 | -0.065 | 62.602
10.5 | 0.754 | 0.01788 | -0.063 | 42.166
11 | 0.63 | 0.02397 | -0.061 | 26.265
11.5 | 0.498 | 0.03783 | -0.056 | 13.177
12 | 0.371 | 0.05987 | -0.049 | 6.188
12.5 | 0.251 | 0.07143 | -0.046 | 3.513

## 94. Re 7M Mach 0.25 (2)
BIGFOIL.COM POLAR EXPORT
ag26
AG26 |  |  |  | Cl Max: | 1.5956 | at alpha= | 12 | deg
XFOIL ncrit=9 |  |  |  | L/D Max: | 142.932 | at alpha= | 4.5 | deg
Re: | 7000000 |  |  | Cd Min: | 0.00493 | at alpha= | -0.5 | deg
Mach: | 0.25 |  |  | Cl=0 at alpha= | -2.7185 | deg
|  |  |  | @ Cl=0.1, Cd= | 0.0051577
|  |  |  | @ Cl=0.4, Cd= | 0.005027
|  |  |  | @ Cl=0.6, Cd= | 0.0052675
alpha (deg) | Cl | Cd | Cm | Cl/Cd
-17 | -0.7347 | 0.22406 | 0.0635 | -3.279
-16.5 | -0.7168 | 0.21759 | 0.0597 | -3.2943
-16 | -0.6991 | 0.21097 | 0.056 | -3.3137
-15.5 | -0.6805 | 0.20399 | 0.0525 | -3.3359
-15 | -0.6639 | 0.19663 | 0.049 | -3.3764
-14.5 | -0.6481 | 0.18929 | 0.0456 | -3.4238
-14 | -0.6326 | 0.18186 | 0.0422 | -3.4785
-13.5 | -0.618 | 0.17439 | 0.039 | -3.5438
-13 | -0.6044 | 0.16691 | 0.036 | -3.6211
-12.5 | -0.5911 | 0.15932 | 0.0329 | -3.7101
-12 | -0.5789 | 0.15173 | 0.03 | -3.8153
-11.5 | -0.5672 | 0.14401 | 0.0271 | -3.9386
-11 | -0.5564 | 0.13629 | 0.0242 | -4.0825
-10.5 | -0.5463 | 0.12845 | 0.0213 | -4.253
-10 | -0.5437 | 0.11893 | 0.0176 | -4.5716
-9.5 | -0.5413 | 0.10915 | 0.0137 | -4.9592
-9 | -0.5456 | 0.0976 | 0.0087 | -5.5902
-8.5 | -0.5351 | 0.09045 | 0.005 | -5.916
-8 | -0.5362 | 0.08061 | -0.0012 | -6.6518
-7.5 | -0.5187 | 0.07164 | -0.0113 | -7.2404
-7 | -0.5004 | 0.01542 | -0.0694 | -32.4514
-6.5 | -0.4491 | 0.0103 | -0.0695 | -43.6019
-6 | -0.3915 | 0.00811 | -0.069 | -48.2737
-5.5 | -0.3322 | 0.00699 | -0.0685 | -47.525
-5 | -0.2724 | 0.0063 | -0.0681 | -43.2381
-4.5 | -0.2125 | 0.00585 | -0.0678 | -36.3248
-4 | -0.1527 | 0.00567 | -0.0676 | -26.9312
-3 | -0.0335 | 0.00537 | -0.0673 | -6.2384
-2.5 | 0.026 | 0.00528 | -0.0673 | 4.9242
-2 | 0.0853 | 0.00518 | -0.0673 | 16.4672
-1.5 | 0.1446 | 0.00509 | -0.0673 | 28.4086
-1 | 0.2037 | 0.00501 | -0.0674 | 40.6587
-0.5 | 0.2627 | 0.00493 | -0.0676 | 53.286
0 | 0.3215 | 0.00494 | -0.0677 | 65.081
1 | 0.4388 | 0.00507 | -0.068 | 86.5483
1.5 | 0.4974 | 0.00517 | -0.0681 | 96.2089
2 | 0.5559 | 0.00526 | -0.0681 | 105.6844
2.5 | 0.6145 | 0.00527 | -0.0682 | 116.6034
3 | 0.6725 | 0.00519 | -0.0682 | 129.5761
3.5 | 0.7272 | 0.00516 | -0.0672 | 140.9302
4 | 0.7852 | 0.00553 | -0.067 | 141.9892
4.5 | 0.8433 | 0.0059 | -0.0668 | 142.9322
5 | 0.9012 | 0.00631 | -0.0664 | 142.8209
5.5 | 0.9587 | 0.0068 | -0.066 | 140.9853
6 | 1.0163 | 0.00728 | -0.0655 | 139.6016
6.5 | 1.0732 | 0.00789 | -0.0649 | 136.0203
7 | 1.13 | 0.00853 | -0.0641 | 132.4736
7.5 | 1.1868 | 0.00916 | -0.0633 | 129.5633
8 | 1.2436 | 0.00976 | -0.0624 | 127.418
8.5 | 1.2996 | 0.01052 | -0.0613 | 123.5361
9 | 1.3546 | 0.01145 | -0.06 | 118.3057
9.5 | 1.4098 | 0.01231 | -0.0587 | 114.5248
10 | 1.4624 | 0.01359 | -0.0569 | 107.6085
10.5 | 1.5113 | 0.01536 | -0.0546 | 98.3919
11 | 1.5546 | 0.01777 | -0.0517 | 87.4845
11.5 | 1.585 | 0.02148 | -0.0475 | 73.7896
12 | 1.5956 | 0.02662 | -0.0418 | 59.9399
12.5 | 1.576 | 0.03223 | -0.0339 | 48.8985
13 | 1.5416 | 0.03998 | -0.0311 | 38.5593
13.5 | 1.5064 | 0.05197 | -0.0368 | 28.986
14 | 1.4678 | 0.06772 | -0.0471 | 21.6745
14.5 | 1.4261 | 0.08478 | -0.0569 | 16.8212
15 | 1.382 | 0.10158 | -0.0649 | 13.605
15.5 | 1.3349 | 0.11865 | -0.0727 | 11.2507
16 | 1.291 | 0.13582 | -0.0812 | 9.5052
16.5 | 1.2511 | 0.15328 | -0.0905 | 8.1622
17 | 1.2171 | 0.17089 | -0.1005 | 7.1221

## 95. Re 7M Mach 0.50 (1)
BIGFOIL.COM POLAR EXPORT
ag26
AG26 |  |  |  | Cl Max: | 1.215 | at alpha= | 20 | deg
JavaFoil+Calcfoil stall+Eppler ext transition |  |  |  | L/D Max: | 108.621 | at alpha= | 4.5 | deg
Re: | 7000000 |  |  | Cd Min: | 0.00732 | at alpha= | -0.5 | deg
Mach: | 0.5 |  |  | Cl=0 at alpha= | -2.8 | deg
|  |  |  | @ Cl=0.1, Cd= | 0.0076861
|  |  |  | @ Cl=0.4, Cd= | 0.0074227
|  |  |  | @ Cl=0.6, Cd= | 0.007863
alpha (deg) | Cl | Cd | Cm | Cl/Cd
-20 | -0.916 | 0.15274 | -0.04 | -5.995
-19.5 | -0.892 | 0.15065 | -0.041 | -5.918
-19 | -0.864 | 0.14447 | -0.04 | -5.984
-18.5 | -0.837 | 0.14015 | -0.039 | -5.972
-18 | -0.811 | 0.1345 | -0.039 | -6.027
-17.5 | -0.785 | 0.13094 | -0.039 | -5.994
-17 | -0.759 | 0.12403 | -0.039 | -6.119
-16.5 | -0.733 | 0.12361 | -0.039 | -5.93
-16 | -0.705 | 0.11859 | -0.038 | -5.948
-15.5 | -0.679 | 0.11 | -0.038 | -6.173
-15 | -0.653 | 0.10211 | -0.038 | -6.395
-14.5 | -0.627 | 0.09524 | -0.038 | -6.587
-14 | -0.6 | 0.10194 | -0.037 | -5.886
-13.5 | -0.573 | 0.09606 | -0.037 | -5.97
-13 | -0.547 | 0.08697 | -0.038 | -6.295
-12.5 | -0.522 | 0.07976 | -0.039 | -6.545
-12 | -0.497 | 0.07335 | -0.04 | -6.77
-11.5 | -0.466 | 0.0823 | -0.035 | -5.666
-11 | -0.441 | 0.0722 | -0.036 | -6.103
-10.5 | -0.416 | 0.06502 | -0.039 | -6.391
-10 | -0.392 | 0.05759 | -0.043 | -6.799
-9.5 | -0.373 | 0.0457 | -0.05 | -8.16
-9 | -0.333 | 0.05936 | -0.034 | -5.611
-8.5 | -0.308 | 0.05258 | -0.038 | -5.856
-8 | -0.286 | 0.04322 | -0.046 | -6.624
-7.5 | -0.254 | 0.04792 | -0.037 | -5.295
-7 | -0.227 | 0.04505 | -0.037 | -5.036
-6.5 | -0.247 | 0.00897 | -0.07 | -27.561
-6 | -0.18 | 0.03043 | -0.052 | -5.923
-5.5 | -0.181 | 0.00858 | -0.071 | -21.048
-5 | -0.147 | 0.00848 | -0.071 | -17.371
-4.5 | -0.114 | 0.00835 | -0.071 | -13.639
-4 | -0.14 | 0.00812 | -0.071 | -17.211
-3.5 | -0.088 | 0.00796 | -0.071 | -11.017
-3 | -0.026 | 0.00785 | -0.071 | -3.37
-2.5 | 0.039 | 0.00776 | -0.071 | 4.981
-2 | 0.105 | 0.00768 | -0.071 | 13.719
-1.5 | 0.173 | 0.00743 | -0.071 | 23.242
-1 | 0.24 | 0.00738 | -0.071 | 32.52
-0.5 | 0.307 | 0.00732 | -0.071 | 41.927
0 | 0.374 | 0.00738 | -0.071 | 50.679
0.5 | 0.441 | 0.00749 | -0.071 | 58.884
1 | 0.507 | 0.00764 | -0.071 | 66.399
1.5 | 0.574 | 0.0078 | -0.071 | 73.565
2 | 0.64 | 0.00796 | -0.072 | 80.381
2.5 | 0.706 | 0.00814 | -0.072 | 86.719
3 | 0.771 | 0.00837 | -0.072 | 92.163
3.5 | 0.836 | 0.00781 | -0.072 | 106.97
4 | 0.899 | 0.00833 | -0.072 | 107.882
4.5 | 0.96 | 0.00883 | -0.072 | 108.621
5 | 1.012 | 0.00943 | -0.072 | 107.349
5.5 | 1.049 | 0.01025 | -0.072 | 102.264
6 | 1.058 | 0.01158 | -0.072 | 91.35
6.5 | 0.994 | 0.01255 | -0.072 | 79.21
7 | 0.651 | 0.01379 | -0.072 | 47.167
7.5 | 0.683 | 0.01502 | -0.072 | 45.489
8 | 0.704 | 0.01663 | -0.071 | 42.336
8.5 | 0.685 | 0.0264 | -0.065 | 25.951
9 | 0.731 | 0.02355 | -0.067 | 31.042
9.5 | 0.781 | 0.02041 | -0.07 | 38.239
10 | 0.701 | 0.06062 | -0.049 | 11.569
10.5 | 0.781 | 0.03818 | -0.062 | 20.449
11 | 0.745 | 0.07244 | -0.045 | 10.278
11.5 | 0.763 | 0.08499 | -0.04 | 8.98
12 | 0.791 | 0.08126 | -0.041 | 9.736
12.5 | 0.815 | 0.08962 | -0.04 | 9.091
13 | 0.844 | 0.09549 | -0.042 | 8.84
13.5 | 0.868 | 0.09386 | -0.041 | 9.247
14 | 0.893 | 0.10216 | -0.041 | 8.741
14.5 | 0.923 | 0.10705 | -0.044 | 8.622
15 | 0.95 | 0.11536 | -0.044 | 8.233
15.5 | 0.971 | 0.11471 | -0.042 | 8.466
16 | 1 | 0.1185 | -0.044 | 8.44
16.5 | 1.033 | 0.12068 | -0.047 | 8.558
17 | 1.049 | 0.12474 | -0.044 | 8.413
17.5 | 1.076 | 0.1304 | -0.044 | 8.25
18 | 1.108 | 0.13376 | -0.047 | 8.282
18.5 | 1.138 | 0.13788 | -0.049 | 8.256
19 | 1.153 | 0.14425 | -0.045 | 7.992
19.5 | 1.181 | 0.14715 | -0.047 | 8.024
20 | 1.215 | 0.14839 | -0.049 | 8.188

## 96. Re 7M Mach 0.50 (2)
BIGFOIL.COM POLAR EXPORT
ag26
AG26 |  |  |  | Cl Max: | 1.3538 | at alpha= | 7.5 | deg
XFOIL ncrit=9 |  |  |  | L/D Max: | 149.183 | at alpha= | 4.5 | deg
Re: | 7000000 |  |  | Cd Min: | 0.00507 | at alpha= | 0 | deg
Mach: | 0.5 |  |  | Cl=0 at alpha= | -2.6729 | deg
|  |  |  | @ Cl=0.1, Cd= | 0.0053471
|  |  |  | @ Cl=0.4, Cd= | 0.0051132
|  |  |  | @ Cl=0.6, Cd= | 0.0054583
alpha (deg) | Cl | Cd | Cm | Cl/Cd
-20 | -0.9171 | 0.2933 | 0.1031 | -3.1268
-19.5 | -0.8943 | 0.28475 | 0.0977 | -3.1406
-19 | -0.8714 | 0.27614 | 0.0925 | -3.1556
-18.5 | -0.8486 | 0.26747 | 0.0873 | -3.1727
-18 | -0.8259 | 0.25883 | 0.0822 | -3.1909
-17.5 | -0.8033 | 0.25018 | 0.0773 | -3.2109
-17 | -0.781 | 0.24149 | 0.0724 | -3.2341
-16.5 | -0.7602 | 0.23259 | 0.0675 | -3.2684
-16 | -0.7383 | 0.2249 | 0.063 | -3.2828
-15.5 | -0.7162 | 0.2171 | 0.0587 | -3.2989
-15 | -0.6938 | 0.20846 | 0.0544 | -3.3282
-14.5 | -0.6729 | 0.20017 | 0.0502 | -3.3616
-14 | -0.6527 | 0.19196 | 0.0461 | -3.4002
-13.5 | -0.6333 | 0.18386 | 0.0422 | -3.4445
-13 | -0.6145 | 0.1757 | 0.0385 | -3.4974
-12.5 | -0.5964 | 0.16759 | 0.0349 | -3.5587
-12 | -0.5796 | 0.15955 | 0.0314 | -3.6327
-11.5 | -0.5633 | 0.15147 | 0.0281 | -3.7189
-11 | -0.5483 | 0.14346 | 0.0249 | -3.822
-10.5 | -0.5341 | 0.1354 | 0.0217 | -3.9446
-10 | -0.5236 | 0.12698 | 0.0184 | -4.1235
-9.5 | -0.5115 | 0.11885 | 0.0151 | -4.3037
-9 | -0.5003 | 0.11062 | 0.0118 | -4.5227
-8.5 | -0.4902 | 0.10229 | 0.0082 | -4.7923
-8 | -0.4816 | 0.09368 | 0.0042 | -5.1409
-7 | -0.4592 | 0.07831 | -0.0045 | -5.8639
-6.5 | -0.4455 | 0.07142 | -0.0093 | -6.2377
-6 | -0.4192 | 0.0625 | -0.0209 | -6.7072
-5.5 | -0.3761 | 0.05074 | -0.0394 | -7.4123
-5 | -0.3168 | 0.03575 | -0.0609 | -8.8615
-4.5 | -0.2546 | 0.02039 | -0.0743 | -12.4865
-4 | -0.1889 | 0.00907 | -0.0784 | -20.8269
-3 | -0.0458 | 0.0057 | -0.0768 | -8.0351
-2.5 | 0.0242 | 0.00547 | -0.0762 | 4.4241
-2 | 0.0932 | 0.00536 | -0.0757 | 17.3881
-1.5 | 0.1615 | 0.00523 | -0.0755 | 30.8795
-1 | 0.2293 | 0.00514 | -0.0754 | 44.6109
0 | 0.3639 | 0.00507 | -0.0754 | 71.7751
0.5 | 0.4307 | 0.00515 | -0.0754 | 83.6311
1 | 0.4976 | 0.00525 | -0.0754 | 94.781
1.5 | 0.5647 | 0.00539 | -0.0753 | 104.7681
2 | 0.6319 | 0.00552 | -0.0751 | 114.4746
2.5 | 0.6996 | 0.00558 | -0.0749 | 125.3763
3 | 0.767 | 0.00557 | -0.0746 | 137.702
3.5 | 0.8305 | 0.0056 | -0.0729 | 148.3036
4 | 0.8991 | 0.00603 | -0.0719 | 149.1045
4.5 | 0.9682 | 0.00649 | -0.0708 | 149.1834
5 | 1.0381 | 0.00698 | -0.0693 | 148.7249
5.5 | 1.1079 | 0.00765 | -0.0674 | 144.8235
6 | 1.1777 | 0.00851 | -0.0651 | 138.3901
6.5 | 1.2493 | 0.0094 | -0.0621 | 132.9043
7 | 1.3167 | 0.0114 | -0.0573 | 115.5
7.5 | 1.3538 | 0.01715 | -0.0492 | 78.9388
8 | 1.3529 | 0.02551 | -0.0412 | 53.0341
8.5 | 1.3187 | 0.03356 | -0.0342 | 39.2938
9 | 1.2797 | 0.04416 | -0.0377 | 28.9787
9.5 | 1.2473 | 0.05924 | -0.0503 | 21.055
10 | 1.2163 | 0.07507 | -0.0607 | 16.2022
10.5 | 1.1849 | 0.08927 | -0.0675 | 13.2732
11 | 1.1557 | 0.10278 | -0.0738 | 11.2444
11.5 | 1.1306 | 0.11609 | -0.0802 | 9.739
12 | 1.1096 | 0.12941 | -0.0869 | 8.5743
12.5 | 1.0939 | 0.1427 | -0.0939 | 7.6657

## 97. Re 8M Mach 0.00 (1)
BIGFOIL.COM POLAR EXPORT
ag26
AG26 |  |  |  | Cl Max: | 1.093 | at alpha= | 8.5 | deg
JavaFoil+Calcfoil stall+Eppler ext transition |  |  |  | L/D Max: | 112.002 | at alpha= | 5.5 | deg
Re: | 8000000 |  |  | Cd Min: | 0.00702 | at alpha= | -0.5 | deg
Mach: | 0 |  |  | Cl=0 at alpha= | -2.7982 | deg
|  |  |  | @ Cl=0.1, Cd= | 0.0072321
|  |  |  | @ Cl=0.4, Cd= | 0.007171
|  |  |  | @ Cl=0.6, Cd= | 0.0075447
alpha (deg) | Cl | Cd | Cm | Cl/Cd
-12.5 | -0.277 | 0.07816 | -0.033 | -3.539
-12 | -0.29 | 0.0738 | -0.033 | -3.928
-11.5 | -0.303 | 0.06982 | -0.033 | -4.336
-11 | -0.315 | 0.06601 | -0.033 | -4.765
-10.5 | -0.325 | 0.06253 | -0.033 | -5.195
-10 | -0.333 | 0.05875 | -0.034 | -5.674
-9.5 | -0.34 | 0.05459 | -0.035 | -6.224
-9 | -0.342 | 0.05157 | -0.035 | -6.637
-8.5 | -0.344 | 0.04544 | -0.039 | -7.57
-8 | -0.346 | 0.03617 | -0.044 | -9.559
-7.5 | -0.397 | 0.00858 | -0.061 | -46.279
-7 | -0.377 | 0.00839 | -0.061 | -44.937
-6.5 | -0.35 | 0.00824 | -0.061 | -42.515
-6 | -0.318 | 0.00809 | -0.061 | -39.233
-5.5 | -0.279 | 0.00796 | -0.061 | -34.995
-5 | -0.235 | 0.00784 | -0.061 | -29.926
-4.5 | -0.186 | 0.00771 | -0.061 | -24.136
-4 | -0.134 | 0.00759 | -0.061 | -17.674
-3.5 | -0.08 | 0.00752 | -0.061 | -10.584
-3 | -0.023 | 0.00745 | -0.061 | -3.143
-2.5 | 0.034 | 0.00742 | -0.061 | 4.553
-2 | 0.092 | 0.00725 | -0.061 | 12.634
-1.5 | 0.15 | 0.00712 | -0.062 | 21.03
-1 | 0.208 | 0.00709 | -0.062 | 29.336
-0.5 | 0.266 | 0.00702 | -0.062 | 37.882
0 | 0.324 | 0.00706 | -0.062 | 45.874
0.5 | 0.382 | 0.00714 | -0.062 | 53.506
1 | 0.44 | 0.00724 | -0.062 | 60.707
1.5 | 0.497 | 0.00735 | -0.062 | 67.658
2 | 0.555 | 0.00745 | -0.062 | 74.446
2.5 | 0.612 | 0.00757 | -0.062 | 80.904
3 | 0.669 | 0.00771 | -0.062 | 86.833
3.5 | 0.726 | 0.00789 | -0.062 | 92.019
4 | 0.782 | 0.00725 | -0.062 | 107.897
4.5 | 0.837 | 0.00759 | -0.062 | 110.206
5 | 0.889 | 0.00796 | -0.062 | 111.77
5.5 | 0.937 | 0.00837 | -0.062 | 112.002
6 | 0.982 | 0.00888 | -0.063 | 110.606
6.5 | 1.021 | 0.00967 | -0.063 | 105.569
7 | 1.054 | 0.01012 | -0.063 | 104.079
7.5 | 1.076 | 0.0106 | -0.063 | 101.528
8 | 1.089 | 0.01109 | -0.063 | 98.199
8.5 | 1.093 | 0.01165 | -0.063 | 93.784
9 | 1.086 | 0.01225 | -0.063 | 88.661
9.5 | 1.07 | 0.01295 | -0.063 | 82.625
10 | 1.045 | 0.01376 | -0.063 | 75.975
10.5 | 1.013 | 0.01465 | -0.063 | 69.137
11 | 0.967 | 0.01549 | -0.063 | 62.451
11.5 | 0.914 | 0.01685 | -0.062 | 54.279
12 | 0.852 | 0.01974 | -0.061 | 43.138
12.5 | 0.79 | 0.02355 | -0.06 | 33.569
13 | 0.718 | 0.03372 | -0.057 | 21.293
13.5 | 0.654 | 0.04545 | -0.054 | 14.398

## 98. Re 8M Mach 0.00 (2)
BIGFOIL.COM POLAR EXPORT
ag26
AG26 |  |  |  | Cl Max: | 1.7925 | at alpha= | 15 | deg
XFOIL ncrit=9 |  |  |  | L/D Max: | 143.748 | at alpha= | 5 | deg
Re: | 8000000 |  |  | Cd Min: | 0.00489 | at alpha= | 0 | deg
Mach: | 0 |  |  | Cl=0 at alpha= | -2.7285 | deg
|  |  |  | @ Cl=0.1, Cd= | 0.005079
|  |  |  | @ Cl=0.4, Cd= | 0.0049852
|  |  |  | @ Cl=0.6, Cd= | 0.0052459
alpha (deg) | Cl | Cd | Cm | Cl/Cd
-9 | -0.6932 | 0.01888 | -0.0626 | -36.7161
-8.5 | -0.646 | 0.01362 | -0.064 | -47.4302
-8 | -0.5867 | 0.01092 | -0.0661 | -53.7271
-7.5 | -0.5318 | 0.00927 | -0.0663 | -57.3679
-7 | -0.4801 | 0.00815 | -0.0655 | -58.908
-6.5 | -0.4261 | 0.00731 | -0.0651 | -58.29
-6 | -0.3707 | 0.00665 | -0.0649 | -55.7444
-5.5 | -0.3146 | 0.00619 | -0.0648 | -50.8239
-5 | -0.258 | 0.0058 | -0.0648 | -44.4828
-4.5 | -0.2014 | 0.00555 | -0.0648 | -36.2883
-4 | -0.1447 | 0.00551 | -0.0648 | -26.2613
-3.5 | -0.0878 | 0.00537 | -0.0649 | -16.3501
-3 | -0.0309 | 0.00525 | -0.0649 | -5.8857
-2.5 | 0.026 | 0.00519 | -0.065 | 5.0096
-2 | 0.0829 | 0.0051 | -0.0651 | 16.2549
-1.5 | 0.1399 | 0.00503 | -0.0652 | 27.8131
-1 | 0.1968 | 0.00495 | -0.0653 | 39.7576
-0.5 | 0.2536 | 0.0049 | -0.0655 | 51.7551
0 | 0.3103 | 0.00489 | -0.0657 | 63.456
0.5 | 0.3668 | 0.00495 | -0.0658 | 74.101
1 | 0.4234 | 0.00501 | -0.066 | 84.511
1.5 | 0.4798 | 0.0051 | -0.0661 | 94.0784
2 | 0.5361 | 0.0052 | -0.0662 | 103.0962
2.5 | 0.5924 | 0.00525 | -0.0663 | 112.8381
3 | 0.6484 | 0.00522 | -0.0665 | 124.2146
3.5 | 0.7007 | 0.00497 | -0.0657 | 140.9859
4 | 0.7563 | 0.00531 | -0.0656 | 142.4294
4.5 | 0.8117 | 0.00565 | -0.0656 | 143.6637
5 | 0.8668 | 0.00603 | -0.0655 | 143.7479
5.5 | 0.9215 | 0.00647 | -0.0653 | 142.4266
6 | 0.9761 | 0.00688 | -0.0651 | 141.875
6.5 | 1.0301 | 0.00739 | -0.0649 | 139.3911
7 | 1.0838 | 0.00791 | -0.0646 | 137.0164
7.5 | 1.1373 | 0.00841 | -0.0643 | 135.2319
8 | 1.1903 | 0.00896 | -0.064 | 132.846
8.5 | 1.2431 | 0.00948 | -0.0636 | 131.1287
9 | 1.2951 | 0.01011 | -0.0631 | 128.1009
9.5 | 1.3464 | 0.01082 | -0.0626 | 124.4362
10 | 1.3978 | 0.01139 | -0.0621 | 122.7217
10.5 | 1.4488 | 0.01198 | -0.0617 | 120.9349
11 | 1.4988 | 0.01266 | -0.0611 | 118.3886
11.5 | 1.5466 | 0.01366 | -0.0602 | 113.2211
12 | 1.5927 | 0.01481 | -0.059 | 107.5422
12.5 | 1.637 | 0.0161 | -0.0577 | 101.677
13 | 1.6787 | 0.01758 | -0.0561 | 95.4892
13.5 | 1.7169 | 0.01933 | -0.0541 | 88.8205
14 | 1.7503 | 0.0214 | -0.0516 | 81.7897
14.5 | 1.7767 | 0.02387 | -0.0484 | 74.4323
15 | 1.7925 | 0.02681 | -0.0442 | 66.8594
15.5 | 1.7821 | 0.03029 | -0.037 | 58.8346
16 | 1.7644 | 0.03568 | -0.0331 | 49.4507
16.5 | 1.742 | 0.04363 | -0.0335 | 39.9267
17 | 1.7062 | 0.05562 | -0.0384 | 30.676
17.5 | 1.6583 | 0.07143 | -0.0466 | 23.2157
18 | 1.5904 | 0.09185 | -0.0571 | 17.3152
18.5 | 1.5176 | 0.11387 | -0.0678 | 13.3275
19 | 1.4358 | 0.13874 | -0.0805 | 10.3489
19.5 | 1.3606 | 0.16437 | -0.0949 | 8.2777
20 | 1.2933 | 0.19144 | -0.1116 | 6.7556

## 99. Re 8M Mach 0.10 (1)
BIGFOIL.COM POLAR EXPORT
ag26
AG26 |  |  |  | Cl Max: | 1.088 | at alpha= | 8 | deg
JavaFoil+Calcfoil stall+Eppler ext transition |  |  |  | L/D Max: | 111.957 | at alpha= | 5.5 | deg
Re: | 8000000 |  |  | Cd Min: | 0.00703 | at alpha= | -0.5 | deg
Mach: | 0.1 |  |  | Cl=0 at alpha= | -2.7931 | deg
|  |  |  | @ Cl=0.1, Cd= | 0.0072424
|  |  |  | @ Cl=0.4, Cd= | 0.0071776
|  |  |  | @ Cl=0.6, Cd= | 0.0075511
alpha (deg) | Cl | Cd | Cm | Cl/Cd
-12.5 | -0.245 | 0.07881 | -0.033 | -3.111
-12 | -0.261 | 0.07448 | -0.033 | -3.5
-11.5 | -0.276 | 0.07036 | -0.033 | -3.922
-11 | -0.29 | 0.06644 | -0.033 | -4.37
-10.5 | -0.303 | 0.06296 | -0.033 | -4.82
-10 | -0.315 | 0.05942 | -0.033 | -5.298
-9.5 | -0.324 | 0.05551 | -0.034 | -5.834
-9 | -0.33 | 0.05131 | -0.036 | -6.435
-8.5 | -0.333 | 0.04702 | -0.038 | -7.079
-8 | -0.336 | 0.03857 | -0.043 | -8.702
-7.5 | -0.391 | 0.00863 | -0.061 | -45.335
-7 | -0.373 | 0.00843 | -0.061 | -44.26
-6.5 | -0.348 | 0.00827 | -0.061 | -42.109
-6 | -0.317 | 0.00813 | -0.061 | -38.971
-5.5 | -0.279 | 0.00798 | -0.061 | -34.909
-5 | -0.235 | 0.00785 | -0.061 | -29.921
-4.5 | -0.187 | 0.00773 | -0.061 | -24.169
-4 | -0.135 | 0.0076 | -0.062 | -17.711
-3.5 | -0.08 | 0.00753 | -0.062 | -10.618
-3 | -0.024 | 0.00746 | -0.062 | -3.153
-2.5 | 0.034 | 0.00743 | -0.062 | 4.57
-2 | 0.092 | 0.00726 | -0.062 | 12.683
-1.5 | 0.151 | 0.00713 | -0.062 | 21.114
-1 | 0.209 | 0.00711 | -0.062 | 29.411
-0.5 | 0.267 | 0.00703 | -0.062 | 38.019
0 | 0.326 | 0.00708 | -0.062 | 45.995
0.5 | 0.384 | 0.00715 | -0.062 | 53.685
1 | 0.442 | 0.00725 | -0.062 | 60.916
1.5 | 0.5 | 0.00736 | -0.062 | 67.883
2 | 0.558 | 0.00747 | -0.062 | 74.69
2.5 | 0.615 | 0.00758 | -0.062 | 81.161
3 | 0.672 | 0.00772 | -0.062 | 87.063
3.5 | 0.729 | 0.00791 | -0.062 | 92.157
4 | 0.786 | 0.00727 | -0.063 | 108.036
4.5 | 0.841 | 0.00763 | -0.063 | 110.25
5 | 0.893 | 0.00799 | -0.063 | 111.8
5.5 | 0.942 | 0.00841 | -0.063 | 111.957
6 | 0.986 | 0.00893 | -0.063 | 110.334
6.5 | 1.025 | 0.00974 | -0.063 | 105.202
7 | 1.056 | 0.01019 | -0.063 | 103.687
7.5 | 1.077 | 0.01068 | -0.063 | 100.882
8 | 1.088 | 0.01119 | -0.063 | 97.212
8.5 | 1.088 | 0.01175 | -0.063 | 92.612
9 | 1.078 | 0.01242 | -0.063 | 86.816
9.5 | 1.057 | 0.01313 | -0.063 | 80.515
10 | 1.027 | 0.01399 | -0.063 | 73.419
10.5 | 0.989 | 0.01499 | -0.063 | 65.973
11 | 0.934 | 0.01589 | -0.063 | 58.824
11.5 | 0.873 | 0.01763 | -0.062 | 49.507
12 | 0.801 | 0.02176 | -0.06 | 36.821
12.5 | 0.733 | 0.02715 | -0.059 | 27.006
13 | 0.657 | 0.0397 | -0.055 | 16.547

## 100. Re 8M Mach 0.10 (2)
BIGFOIL.COM POLAR EXPORT
ag26
AG26 |  |  |  | Cl Max: | 1.7639 | at alpha= | 14.5 | deg
XFOIL ncrit=9 |  |  |  | L/D Max: | 144.165 | at alpha= | 5 | deg
Re: | 8000000 |  |  | Cd Min: | 0.0049 | at alpha= | 0 | deg
Mach: | 0.1 |  |  | Cl=0 at alpha= | -2.7269 | deg
|  |  |  | @ Cl=0.1, Cd= | 0.0050867
|  |  |  | @ Cl=0.4, Cd= | 0.0049828
|  |  |  | @ Cl=0.6, Cd= | 0.0052578
alpha (deg) | Cl | Cd | Cm | Cl/Cd
-17.5 | -0.7434 | 0.22696 | 0.0655 | -3.2755
-16.5 | -0.4848 | 0.18099 | 0.025 | -2.6786
-16 | -0.4759 | 0.17608 | 0.0229 | -2.7027
-15.5 | -0.6755 | 0.20144 | 0.0514 | -3.3534
-15 | -0.6601 | 0.19435 | 0.048 | -3.3964
-14.5 | -0.6451 | 0.1871 | 0.0448 | -3.4479
-14 | -0.6308 | 0.1798 | 0.0416 | -3.5083
-13.5 | -0.6176 | 0.17249 | 0.0386 | -3.5805
-13 | -0.6048 | 0.16502 | 0.0356 | -3.665
-12.5 | -0.5928 | 0.15751 | 0.0327 | -3.7636
-12 | -0.5815 | 0.14994 | 0.0298 | -3.8782
-11.5 | -0.571 | 0.14228 | 0.027 | -4.0132
-11 | -0.561 | 0.13451 | 0.0241 | -4.1707
-10.5 | -0.5884 | 0.11539 | 0.0177 | -5.0992
-10 | -0.5791 | 0.1081 | 0.0145 | -5.3571
-9.5 | -0.5696 | 0.10096 | 0.0111 | -5.6418
-9 | -0.5604 | 0.09372 | 0.0073 | -5.9795
-8.5 | -0.6472 | 0.01769 | -0.0637 | -36.5856
-8 | -0.5912 | 0.01224 | -0.0667 | -48.3007
-7.5 | -0.5363 | 0.00993 | -0.0671 | -54.0081
-7 | -0.4844 | 0.00853 | -0.0662 | -56.7878
-6.5 | -0.4299 | 0.00753 | -0.0657 | -57.0916
-5.5 | -0.3173 | 0.00627 | -0.0654 | -50.6061
-5 | -0.2602 | 0.00584 | -0.0653 | -44.5548
-4.5 | -0.203 | 0.00557 | -0.0653 | -36.4452
-4 | -0.146 | 0.00552 | -0.0653 | -26.4493
-3.5 | -0.0887 | 0.00538 | -0.0653 | -16.487
-3 | -0.0313 | 0.00526 | -0.0653 | -5.9506
-2.5 | 0.026 | 0.00519 | -0.0653 | 5.0096
-2 | 0.0833 | 0.00511 | -0.0654 | 16.3014
-1.5 | 0.1406 | 0.00503 | -0.0655 | 27.9523
-1 | 0.1978 | 0.00496 | -0.0657 | 39.879
-0.5 | 0.255 | 0.00491 | -0.0658 | 51.9348
0 | 0.312 | 0.0049 | -0.066 | 63.6735
0.5 | 0.3689 | 0.00495 | -0.0661 | 74.5253
1 | 0.4258 | 0.00501 | -0.0663 | 84.99
1.5 | 0.4825 | 0.00511 | -0.0664 | 94.4227
2 | 0.5392 | 0.00521 | -0.0665 | 103.4933
2.5 | 0.5958 | 0.00526 | -0.0666 | 113.27
3 | 0.6522 | 0.00523 | -0.0668 | 124.7036
3.5 | 0.7048 | 0.00498 | -0.0659 | 141.5261
4 | 0.7608 | 0.00533 | -0.0659 | 142.7392
4.5 | 0.8166 | 0.00567 | -0.0658 | 144.0212
5 | 0.8722 | 0.00605 | -0.0656 | 144.1653
5.5 | 0.9273 | 0.0065 | -0.0654 | 142.6615
6 | 0.9824 | 0.00692 | -0.0652 | 141.9653
6.5 | 1.0367 | 0.00745 | -0.0649 | 139.1544
7 | 1.091 | 0.00796 | -0.0646 | 137.0603
7.5 | 1.145 | 0.00848 | -0.0642 | 135.0236
8 | 1.1986 | 0.00903 | -0.0638 | 132.7353
8.5 | 1.2518 | 0.0096 | -0.0634 | 130.3958
9 | 1.3044 | 0.01025 | -0.0628 | 127.2585
10 | 1.4086 | 0.01153 | -0.0616 | 122.1683
10.5 | 1.4601 | 0.01218 | -0.061 | 119.8768
11 | 1.51 | 0.01303 | -0.0601 | 115.8864
11.5 | 1.5578 | 0.01415 | -0.059 | 110.0919
12 | 1.6038 | 0.01543 | -0.0576 | 103.9404
12.5 | 1.6473 | 0.01692 | -0.0559 | 97.3582
13 | 1.6872 | 0.01871 | -0.0539 | 90.1764
13.5 | 1.722 | 0.02089 | -0.0513 | 82.4318
14 | 1.7491 | 0.02355 | -0.0479 | 74.2718
14.5 | 1.7639 | 0.02683 | -0.0434 | 65.7436
15 | 1.7527 | 0.03056 | -0.0361 | 57.3527
15.5 | 1.7306 | 0.03648 | -0.0322 | 47.4397
16 | 1.7014 | 0.04571 | -0.0336 | 37.2216
16.5 | 1.6663 | 0.05824 | -0.0395 | 28.6109
17 | 1.614 | 0.0754 | -0.0489 | 21.4058
17.5 | 1.5532 | 0.09477 | -0.0587 | 16.3892
18 | 1.4794 | 0.11703 | -0.0696 | 12.6412
18.5 | 1.4109 | 0.13919 | -0.0808 | 10.1365
19 | 1.3439 | 0.16286 | -0.0941 | 8.2519
19.5 | 1.2861 | 0.18706 | -0.1088 | 6.8753

## 101. Re 8M Mach 0.25 (1)
BIGFOIL.COM POLAR EXPORT
ag26
AG26 |  |  |  | Cl Max: | 1.076 | at alpha= | 7.5 | deg
JavaFoil+Calcfoil stall+Eppler ext transition |  |  |  | L/D Max: | 111.776 | at alpha= | 5 | deg
Re: | 8000000 |  |  | Cd Min: | 0.00709 | at alpha= | -0.5 | deg
Mach: | 0.25 |  |  | Cl=0 at alpha= | -2.7966 | deg
|  |  |  | @ Cl=0.1, Cd= | 0.0074192
|  |  |  | @ Cl=0.4, Cd= | 0.06756
|  |  |  | @ Cl=0.6, Cd= | 0.06756
alpha (deg) | Cl | Cd | Cm | Cl/Cd
-12 | -0.052 | 0.07601 | -0.033 | -0.686
-11.5 | -0.049 | 0.07239 | -0.033 | -0.681
-11 | -0.047 | 0.06826 | -0.033 | -0.682
-10.5 | -0.066 | 0.0641 | -0.034 | -1.033
-10 | -0.138 | 0.06138 | -0.033 | -2.24
-9.5 | -0.181 | 0.05767 | -0.033 | -3.135
-9 | -0.216 | 0.05439 | -0.034 | -3.968
-8.5 | -0.243 | 0.05132 | -0.034 | -4.745
-8 | -0.264 | 0.04675 | -0.037 | -5.653
-7.5 | -0.278 | 0.04086 | -0.041 | -6.805
-7 | -0.339 | 0.00868 | -0.063 | -39.084
-6.5 | -0.329 | 0.00843 | -0.063 | -39.019
-6 | -0.307 | 0.00828 | -0.063 | -37.124
-5.5 | -0.276 | 0.00813 | -0.063 | -33.958
-5 | -0.236 | 0.00797 | -0.063 | -29.607
-4.5 | -0.189 | 0.00781 | -0.063 | -24.233
-4 | -0.137 | 0.00769 | -0.063 | -17.853
-3.5 | -0.082 | 0.00759 | -0.063 | -10.768
-3 | -0.024 | 0.00753 | -0.063 | -3.204
-2.5 | 0.035 | 0.00748 | -0.063 | 4.658
-2 | 0.095 | 0.00744 | -0.063 | 12.713
-1.5 | 0.155 | 0.00719 | -0.064 | 21.518
-1 | 0.215 | 0.00715 | -0.064 | 30.029
-0.5 | 0.275 | 0.00709 | -0.064 | 38.75
0 | 0.335 | 0.00713 | -0.064 | 46.932
0.5 | 0.394 | 0.00721 | -0.064 | 54.717
1 | 0.454 | 0.00732 | -0.064 | 62.016
1.5 | 0.514 | 0.00744 | -0.064 | 69.062
2 | 0.573 | 0.00755 | -0.064 | 75.874
2.5 | 0.632 | 0.00767 | -0.064 | 82.414
3 | 0.691 | 0.00783 | -0.064 | 88.186
3.5 | 0.749 | 0.00805 | -0.064 | 93.067
4 | 0.807 | 0.00743 | -0.064 | 108.65
4.5 | 0.863 | 0.00781 | -0.064 | 110.625
5 | 0.916 | 0.0082 | -0.064 | 111.776
5.5 | 0.964 | 0.00868 | -0.064 | 111.092
6 | 1.007 | 0.00923 | -0.065 | 109.03
6.5 | 1.042 | 0.01008 | -0.065 | 103.396
7 | 1.067 | 0.01063 | -0.065 | 100.417
7.5 | 1.076 | 0.01119 | -0.065 | 96.197
8 | 1.07 | 0.01178 | -0.065 | 90.786
8.5 | 1.046 | 0.01251 | -0.065 | 83.569
9 | 1.004 | 0.01332 | -0.065 | 75.357
9.5 | 0.943 | 0.01434 | -0.065 | 65.789
10 | 0.863 | 0.01388 | -0.065 | 62.154
10.5 | 0.758 | 0.01709 | -0.064 | 44.354
11 | 0.637 | 0.02171 | -0.062 | 29.319
11.5 | 0.503 | 0.0346 | -0.057 | 14.549
12 | 0.375 | 0.05457 | -0.051 | 6.869
12.5 | 0.253 | 0.06756 | -0.047 | 3.741

## 102. Re 8M Mach 0.25 (2)
BIGFOIL.COM POLAR EXPORT
ag26
AG26 |  |  |  | Cl Max: | 1.6152 | at alpha= | 12 | deg
XFOIL ncrit=9 |  |  |  | L/D Max: | 145.955 | at alpha= | 5 | deg
Re: | 8000000 |  |  | Cd Min: | 0.00492 | at alpha= | 0 | deg
Mach: | 0.25 |  |  | Cl=0 at alpha= | -2.7176 | deg
|  |  |  | @ Cl=0.1, Cd= | 0.0051125
|  |  |  | @ Cl=0.4, Cd= | 0.005007
|  |  |  | @ Cl=0.6, Cd= | 0.0052899
alpha (deg) | Cl | Cd | Cm | Cl/Cd
-7.5 | -0.5216 | 0.06993 | -0.0135 | -7.4589
-7 | -0.5054 | 0.01372 | -0.0693 | -36.8367
-6.5 | -0.4509 | 0.00971 | -0.0693 | -46.4367
-6 | -0.3924 | 0.00786 | -0.0689 | -49.9237
-5.5 | -0.3328 | 0.00685 | -0.0684 | -48.5839
-5 | -0.2729 | 0.00617 | -0.0681 | -44.2301
-4.5 | -0.2128 | 0.00575 | -0.0678 | -37.0087
-4 | -0.153 | 0.00556 | -0.0676 | -27.518
-3.5 | -0.0933 | 0.00549 | -0.0675 | -16.9945
-3 | -0.0336 | 0.00531 | -0.0674 | -6.3277
-2.5 | 0.0259 | 0.00522 | -0.0673 | 4.9617
-2 | 0.0852 | 0.00513 | -0.0673 | 16.6082
-1.5 | 0.1445 | 0.00506 | -0.0674 | 28.5573
-1 | 0.2036 | 0.00499 | -0.0675 | 40.8016
-0.5 | 0.2626 | 0.00494 | -0.0676 | 53.1579
0 | 0.3215 | 0.00492 | -0.0677 | 65.3455
0.5 | 0.3802 | 0.00498 | -0.0679 | 76.3454
1 | 0.4389 | 0.00506 | -0.068 | 86.7391
1.5 | 0.4976 | 0.00514 | -0.0681 | 96.8093
2 | 0.5561 | 0.00526 | -0.0681 | 105.7224
2.5 | 0.6148 | 0.0053 | -0.0682 | 116
3 | 0.6732 | 0.00529 | -0.0683 | 127.259
3.5 | 0.7277 | 0.00508 | -0.0673 | 143.248
4 | 0.7858 | 0.00544 | -0.0671 | 144.4485
4.5 | 0.8439 | 0.00581 | -0.0669 | 145.2496
5 | 0.902 | 0.00618 | -0.0666 | 145.9547
5.5 | 0.9597 | 0.00665 | -0.0662 | 144.3158
6 | 1.017 | 0.00718 | -0.0656 | 141.6435
6.5 | 1.0742 | 0.00773 | -0.065 | 138.9651
7 | 1.1312 | 0.00833 | -0.0643 | 135.7983
7.5 | 1.1882 | 0.00892 | -0.0635 | 133.2063
8 | 1.2451 | 0.00954 | -0.0627 | 130.5136
8.5 | 1.3012 | 0.0103 | -0.0616 | 126.3301
9 | 1.3572 | 0.01107 | -0.0604 | 122.6016
9.5 | 1.4127 | 0.01189 | -0.0591 | 118.8141
10 | 1.4662 | 0.01304 | -0.0574 | 112.4387
10.5 | 1.5167 | 0.0146 | -0.0553 | 103.8836
11 | 1.5626 | 0.01669 | -0.0526 | 93.6249
11.5 | 1.5978 | 0.01996 | -0.0488 | 80.0501
12 | 1.6152 | 0.02466 | -0.0435 | 65.4988
12.5 | 1.6059 | 0.03032 | -0.0363 | 52.965
13 | 1.5719 | 0.03683 | -0.0305 | 42.6799
13.5 | 1.5372 | 0.04733 | -0.0336 | 32.4783
14 | 1.4999 | 0.0619 | -0.0428 | 24.231
14.5 | 1.4598 | 0.07854 | -0.0529 | 18.5867
15 | 1.4174 | 0.09516 | -0.0613 | 14.8949
15.5 | 1.3704 | 0.11211 | -0.0691 | 12.2237
16 | 1.3251 | 0.12901 | -0.0771 | 10.2713
16.5 | 1.2823 | 0.14641 | -0.0862 | 8.7583
17 | 1.2442 | 0.16425 | -0.0962 | 7.575

## 103. Re 8M Mach 0.50 (1)
BIGFOIL.COM POLAR EXPORT
ag26
AG26 |  |  |  | Cl Max: | 1.219 | at alpha= | 20 | deg
JavaFoil+Calcfoil stall+Eppler ext transition |  |  |  | L/D Max: | 110.403 | at alpha= | 4.5 | deg
Re: | 8000000 |  |  | Cd Min: | 0.00736 | at alpha= | -0.5 | deg
Mach: | 0.5 |  |  | Cl=0 at alpha= | -2.8 | deg
|  |  |  | @ Cl=0.1, Cd= | 0.0076638
|  |  |  | @ Cl=0.4, Cd= | 0.0074149
|  |  |  | @ Cl=0.6, Cd= | 0.007827
alpha (deg) | Cl | Cd | Cm | Cl/Cd
-20 | -0.916 | 0.15379 | -0.041 | -5.955
-19.5 | -0.892 | 0.14796 | -0.042 | -6.029
-19 | -0.865 | 0.14138 | -0.041 | -6.118
-18.5 | -0.838 | 0.13772 | -0.04 | -6.081
-18 | -0.811 | 0.13209 | -0.039 | -6.138
-17.5 | -0.785 | 0.12247 | -0.04 | -6.414
-17 | -0.76 | 0.11562 | -0.04 | -6.57
-16.5 | -0.733 | 0.12053 | -0.039 | -6.085
-16 | -0.706 | 0.1173 | -0.038 | -6.017
-15.5 | -0.68 | 0.10914 | -0.038 | -6.227
-15 | -0.654 | 0.10125 | -0.038 | -6.457
-14.5 | -0.628 | 0.09399 | -0.039 | -6.682
-14 | -0.6 | 0.10079 | -0.037 | -5.954
-13.5 | -0.574 | 0.09456 | -0.037 | -6.067
-13 | -0.548 | 0.08554 | -0.038 | -6.408
-12.5 | -0.523 | 0.07856 | -0.039 | -6.654
-12 | -0.498 | 0.0717 | -0.041 | -6.943
-11.5 | -0.466 | 0.08176 | -0.035 | -5.704
-11 | -0.441 | 0.07185 | -0.037 | -6.137
-10.5 | -0.416 | 0.06417 | -0.04 | -6.482
-10 | -0.393 | 0.05607 | -0.044 | -7.008
-9.5 | -0.377 | 0.0418 | -0.052 | -9.022
-9 | -0.333 | 0.05892 | -0.035 | -5.656
-8.5 | -0.308 | 0.05178 | -0.039 | -5.957
-8 | -0.29 | 0.03958 | -0.049 | -7.318
-7.5 | -0.254 | 0.04721 | -0.038 | -5.383
-7 | -0.227 | 0.04426 | -0.039 | -5.138
-6.5 | -0.247 | 0.0089 | -0.07 | -27.786
-6 | -0.214 | 0.00892 | -0.07 | -23.968
-5.5 | -0.181 | 0.00853 | -0.071 | -21.168
-5 | -0.147 | 0.00843 | -0.071 | -17.465
-4.5 | -0.114 | 0.00827 | -0.071 | -13.77
-4 | -0.14 | 0.00805 | -0.071 | -17.371
-3.5 | -0.088 | 0.0079 | -0.071 | -11.102
-3 | -0.026 | 0.00779 | -0.071 | -3.395
-2.5 | 0.039 | 0.00771 | -0.071 | 5.009
-2 | 0.105 | 0.00766 | -0.071 | 13.764
-1.5 | 0.173 | 0.00741 | -0.071 | 23.304
-1 | 0.24 | 0.00739 | -0.071 | 32.462
-0.5 | 0.307 | 0.00736 | -0.071 | 41.712
0 | 0.374 | 0.00738 | -0.071 | 50.678
0.5 | 0.441 | 0.00747 | -0.071 | 59.018
1 | 0.507 | 0.00761 | -0.071 | 66.686
1.5 | 0.574 | 0.00776 | -0.071 | 73.927
2 | 0.64 | 0.00793 | -0.072 | 80.733
2.5 | 0.706 | 0.0081 | -0.072 | 87.154
3 | 0.771 | 0.00838 | -0.072 | 92.044
3.5 | 0.836 | 0.00871 | -0.072 | 95.931
4 | 0.899 | 0.0082 | -0.072 | 109.593
4.5 | 0.96 | 0.00869 | -0.072 | 110.403
5 | 1.012 | 0.00928 | -0.072 | 109.058
5.5 | 1.049 | 0.01007 | -0.072 | 104.1
6 | 1.058 | 0.01134 | -0.072 | 93.257
6.5 | 0.994 | 0.01229 | -0.072 | 80.875
7 | 0.651 | 0.01347 | -0.072 | 48.306
7.5 | 0.683 | 0.01462 | -0.072 | 46.738
8 | 0.707 | 0.01607 | -0.072 | 44.019
8.5 | 0.703 | 0.02193 | -0.067 | 32.049
9 | 0.741 | 0.0212 | -0.068 | 34.963
9.5 | 0.786 | 0.01928 | -0.07 | 40.775
10 | 0.714 | 0.05351 | -0.054 | 13.347
10.5 | 0.802 | 0.03067 | -0.065 | 26.163
11 | 0.752 | 0.0679 | -0.048 | 11.073
11.5 | 0.764 | 0.08317 | -0.041 | 9.191
12 | 0.796 | 0.07795 | -0.045 | 10.215
12.5 | 0.816 | 0.08836 | -0.041 | 9.238
13 | 0.846 | 0.09366 | -0.043 | 9.03
13.5 | 0.87 | 0.09217 | -0.042 | 9.434
14 | 0.894 | 0.10106 | -0.042 | 8.847
14.5 | 0.926 | 0.10396 | -0.045 | 8.906
15 | 0.951 | 0.11351 | -0.045 | 8.376
15.5 | 0.971 | 0.11198 | -0.042 | 8.673
16 | 1.002 | 0.11541 | -0.045 | 8.686
16.5 | 1.036 | 0.11747 | -0.048 | 8.821
17 | 1.05 | 0.12568 | -0.044 | 8.352
17.5 | 1.077 | 0.12862 | -0.045 | 8.376
18 | 1.111 | 0.12988 | -0.048 | 8.557
18.5 | 1.141 | 0.13497 | -0.049 | 8.452
19 | 1.153 | 0.14056 | -0.045 | 8.203
19.5 | 1.182 | 0.1447 | -0.047 | 8.171
20 | 1.219 | 0.14357 | -0.051 | 8.493

## 104. Re 8M Mach 0.50 (2)
BIGFOIL.COM POLAR EXPORT
ag26
AG26 |  |  |  | Cl Max: | 1.3573 | at alpha= | 7.5 | deg
XFOIL ncrit=9 |  |  |  | L/D Max: | 152.902 | at alpha= | 4.5 | deg
Re: | 8000000 |  |  | Cd Min: | 0.00505 | at alpha= | 0 | deg
Mach: | 0.5 |  |  | Cl=0 at alpha= | -2.6719 | deg
|  |  |  | @ Cl=0.1, Cd= | 0.0052789
|  |  |  | @ Cl=0.4, Cd= | 0.0050932
|  |  |  | @ Cl=0.6, Cd= | 0.0054177
alpha (deg) | Cl | Cd | Cm | Cl/Cd
-15 | -0.6942 | 0.20856 | 0.0545 | -3.3285
-14.5 | -0.6732 | 0.20028 | 0.0503 | -3.3613
-14 | -0.653 | 0.19207 | 0.0462 | -3.3998
-13.5 | -0.6337 | 0.18396 | 0.0424 | -3.4448
-13 | -0.6148 | 0.1758 | 0.0386 | -3.4972
-12.5 | -0.5967 | 0.16769 | 0.035 | -3.5584
-12 | -0.5799 | 0.15965 | 0.0316 | -3.6323
-11.5 | -0.5637 | 0.15156 | 0.0282 | -3.7193
-11 | -0.5487 | 0.14354 | 0.025 | -3.8226
-10.5 | -0.5347 | 0.13543 | 0.0218 | -3.9482
-10 | -0.5241 | 0.12701 | 0.0185 | -4.1264
-9.5 | -0.5122 | 0.11881 | 0.0152 | -4.3111
-9 | -0.5013 | 0.11049 | 0.0118 | -4.5371
-8.5 | -0.4914 | 0.10212 | 0.0082 | -4.812
-8 | -0.4827 | 0.09357 | 0.0042 | -5.1587
-7 | -0.462 | 0.07778 | -0.0046 | -5.9398
-6.5 | -0.4499 | 0.07115 | -0.009 | -6.3233
-5.5 | -0.3766 | 0.0504 | -0.04 | -7.4722
-5 | -0.3171 | 0.03526 | -0.0615 | -8.9932
-4.5 | -0.2551 | 0.0198 | -0.0746 | -12.8838
-4 | -0.1893 | 0.00865 | -0.0785 | -21.8844
-3.5 | -0.1172 | 0.00608 | -0.0778 | -19.2763
-3 | -0.046 | 0.00566 | -0.0769 | -8.1272
-2.5 | 0.0241 | 0.00539 | -0.0762 | 4.4712
-2 | 0.0931 | 0.00529 | -0.0758 | 17.5992
-1.5 | 0.1615 | 0.00518 | -0.0755 | 31.1776
-1 | 0.2292 | 0.00511 | -0.0754 | 44.8532
-0.5 | 0.2967 | 0.00507 | -0.0754 | 58.5207
0 | 0.3639 | 0.00505 | -0.0754 | 72.0594
0.5 | 0.4308 | 0.00513 | -0.0755 | 83.9766
1 | 0.4978 | 0.00522 | -0.0754 | 95.364
1.5 | 0.5649 | 0.00535 | -0.0753 | 105.5888
2 | 0.6323 | 0.00548 | -0.0752 | 115.3832
2.5 | 0.7 | 0.00557 | -0.0749 | 125.6732
3 | 0.7678 | 0.00566 | -0.0746 | 135.6537
3.5 | 0.8314 | 0.00548 | -0.073 | 151.7153
4 | 0.9 | 0.0059 | -0.0721 | 152.5424
4.5 | 0.9694 | 0.00634 | -0.0709 | 152.9022
5 | 1.0391 | 0.00686 | -0.0695 | 151.4723
5.5 | 1.1091 | 0.00751 | -0.0676 | 147.6831
6 | 1.1793 | 0.00832 | -0.0653 | 141.7428
6.5 | 1.2512 | 0.00918 | -0.0624 | 136.2963
7 | 1.3196 | 0.01106 | -0.0576 | 119.3128
7.5 | 1.3573 | 0.01682 | -0.0495 | 80.6956
8 | 1.3558 | 0.02528 | -0.0414 | 53.6313
8.5 | 1.322 | 0.03332 | -0.0343 | 39.6759
9 | 1.2828 | 0.04377 | -0.0374 | 29.3077
9.5 | 1.2504 | 0.05878 | -0.0499 | 21.2725
10 | 1.2196 | 0.07463 | -0.0605 | 16.342
10.5 | 1.1885 | 0.08883 | -0.0673 | 13.3795
11 | 1.1594 | 0.10229 | -0.0735 | 11.3344
11.5 | 1.1345 | 0.11553 | -0.0799 | 9.82
12 | 1.1136 | 0.12875 | -0.0865 | 8.6493
12.5 | 1.0981 | 0.14192 | -0.0934 | 7.7375

## 105. Re 10M Mach 0.00 (1)
BIGFOIL.COM POLAR EXPORT
ag26
AG26 |  |  |  | Cl Max: | 1.093 | at alpha= | 8.5 | deg
JavaFoil+Calcfoil stall+Eppler ext transition |  |  |  | L/D Max: | 114.737 | at alpha= | 5.5 | deg
Re: | 10000000 |  |  | Cd Min: | 0.00707 | at alpha= | 0 | deg
Mach: | 0 |  |  | Cl=0 at alpha= | -2.7982 | deg
|  |  |  | @ Cl=0.1, Cd= | 0.0071976
|  |  |  | @ Cl=0.4, Cd= | 0.0071548
|  |  |  | @ Cl=0.6, Cd= | 0.0075147
alpha (deg) | Cl | Cd | Cm | Cl/Cd
-13 | -0.263 | 0.08162 | -0.033 | -3.227
-12.5 | -0.277 | 0.07687 | -0.034 | -3.604
-12 | -0.29 | 0.07269 | -0.034 | -3.996
-11.5 | -0.303 | 0.0686 | -0.034 | -4.422
-11 | -0.315 | 0.06463 | -0.034 | -4.878
-10.5 | -0.326 | 0.06105 | -0.035 | -5.336
-10 | -0.334 | 0.05821 | -0.034 | -5.734
-9.5 | -0.34 | 0.05384 | -0.036 | -6.322
-9 | -0.345 | 0.0489 | -0.038 | -7.048
-8.5 | -0.356 | 0.03511 | -0.046 | -10.127
-8 | -0.411 | 0.00883 | -0.061 | -46.519
-7.5 | -0.397 | 0.00846 | -0.061 | -46.928
-7 | -0.377 | 0.0083 | -0.061 | -45.448
-6.5 | -0.35 | 0.00818 | -0.061 | -42.862
-6 | -0.318 | 0.00802 | -0.061 | -39.572
-5.5 | -0.279 | 0.00784 | -0.061 | -35.565
-5 | -0.235 | 0.00773 | -0.061 | -30.362
-4.5 | -0.186 | 0.00761 | -0.061 | -24.468
-4 | -0.134 | 0.00751 | -0.061 | -17.87
-3.5 | -0.08 | 0.00745 | -0.061 | -10.682
-3 | -0.023 | 0.00739 | -0.061 | -3.169
-2.5 | 0.034 | 0.00735 | -0.061 | 4.599
-2 | 0.092 | 0.00721 | -0.061 | 12.714
-1.5 | 0.15 | 0.00712 | -0.062 | 21.041
-1 | 0.208 | 0.0071 | -0.062 | 29.284
-0.5 | 0.266 | 0.00708 | -0.062 | 37.59
0 | 0.324 | 0.00707 | -0.062 | 45.822
0.5 | 0.382 | 0.00713 | -0.062 | 53.567
1 | 0.44 | 0.00721 | -0.062 | 60.975
1.5 | 0.497 | 0.00731 | -0.062 | 67.996
2 | 0.555 | 0.00742 | -0.062 | 74.766
2.5 | 0.612 | 0.00754 | -0.062 | 81.193
3 | 0.669 | 0.0077 | -0.062 | 86.91
3.5 | 0.726 | 0.00793 | -0.062 | 91.527
4 | 0.782 | 0.00814 | -0.062 | 96.035
4.5 | 0.837 | 0.00826 | -0.062 | 101.34
5 | 0.889 | 0.00776 | -0.062 | 114.585
5.5 | 0.937 | 0.00817 | -0.062 | 114.737
6 | 0.982 | 0.00863 | -0.063 | 113.734
6.5 | 1.021 | 0.00937 | -0.063 | 109.022
7 | 1.054 | 0.0098 | -0.063 | 107.521
7.5 | 1.076 | 0.01025 | -0.063 | 104.943
8 | 1.089 | 0.01072 | -0.063 | 101.574
8.5 | 1.093 | 0.01125 | -0.063 | 97.105
9 | 1.086 | 0.01183 | -0.063 | 91.831
9.5 | 1.07 | 0.01248 | -0.063 | 85.738
10 | 1.045 | 0.01322 | -0.063 | 79.057
10.5 | 1.013 | 0.01403 | -0.063 | 72.225
11 | 0.971 | 0.01357 | -0.063 | 71.555
11.5 | 0.918 | 0.01607 | -0.062 | 57.137
12 | 0.859 | 0.0182 | -0.061 | 47.176
12.5 | 0.8 | 0.02074 | -0.061 | 38.603
13 | 0.731 | 0.02812 | -0.058 | 25.991
13.5 | 0.665 | 0.03893 | -0.056 | 17.073

## 106. Re 10M Mach 0.00 (2)
BIGFOIL.COM POLAR EXPORT
ag26
AG26 |  |  |  | Cl Max: | 1.8123 | at alpha= | 15.5 | deg
XFOIL ncrit=9 |  |  |  | L/D Max: | 148.106 | at alpha= | 5 | deg
Re: | 10000000 |  |  | Cd Min: | 0.0049 | at alpha= | 0 | deg
Mach: | 0 |  |  | Cl=0 at alpha= | -2.7263 | deg
|  |  |  | @ Cl=0.1, Cd= | 0.0050049
|  |  |  | @ Cl=0.4, Cd= | 0.0049709
|  |  |  | @ Cl=0.6, Cd= | 0.0052665
alpha (deg) | Cl | Cd | Cm | Cl/Cd
-8.5 | -0.6383 | 0.01486 | -0.065 | -42.9542
-8 | -0.5867 | 0.01141 | -0.0658 | -51.4198
-7.5 | -0.5362 | 0.00966 | -0.0652 | -55.5072
-7 | -0.4826 | 0.00842 | -0.0649 | -57.3159
-6.5 | -0.4275 | 0.00749 | -0.0648 | -57.0761
-6 | -0.3717 | 0.00675 | -0.0648 | -55.0667
-5.5 | -0.3154 | 0.00622 | -0.0648 | -50.7074
-5 | -0.2587 | 0.00575 | -0.0648 | -44.9913
-4.5 | -0.2018 | 0.00542 | -0.0648 | -37.2325
-4 | -0.145 | 0.00536 | -0.0649 | -27.0522
-3.5 | -0.0882 | 0.0053 | -0.0649 | -16.6415
-3 | -0.0312 | 0.00517 | -0.065 | -6.0348
-2.5 | 0.0258 | 0.00511 | -0.065 | 5.0489
-2 | 0.0828 | 0.00502 | -0.0651 | 16.494
-1.5 | 0.1397 | 0.00497 | -0.0652 | 28.1087
-1 | 0.1967 | 0.00492 | -0.0654 | 39.9797
0 | 0.3102 | 0.0049 | -0.0657 | 63.3061
0.5 | 0.3669 | 0.00493 | -0.0658 | 74.4219
1 | 0.4235 | 0.005 | -0.066 | 84.7
1.5 | 0.48 | 0.00508 | -0.0661 | 94.4882
2 | 0.5364 | 0.00517 | -0.0662 | 103.7524
2.5 | 0.5927 | 0.00526 | -0.0663 | 112.6806
3 | 0.6489 | 0.00531 | -0.0665 | 122.2034
3.5 | 0.7048 | 0.00534 | -0.0666 | 131.985
4 | 0.7572 | 0.00516 | -0.0658 | 146.7442
4.5 | 0.8127 | 0.0055 | -0.0657 | 147.7636
5 | 0.8679 | 0.00586 | -0.0656 | 148.1058
5.5 | 0.9228 | 0.00624 | -0.0655 | 147.8846
6 | 0.9772 | 0.0067 | -0.0653 | 145.8507
6.5 | 1.0315 | 0.00716 | -0.0651 | 144.0642
7 | 1.0855 | 0.00762 | -0.0649 | 142.4541
7.5 | 1.1391 | 0.00811 | -0.0646 | 140.4562
8 | 1.1924 | 0.0086 | -0.0643 | 138.6512
8.5 | 1.2451 | 0.00916 | -0.0639 | 135.9279
9 | 1.2973 | 0.00977 | -0.0635 | 132.784
10 | 1.4013 | 0.01083 | -0.0627 | 129.3906
10.5 | 1.4525 | 0.0114 | -0.0622 | 127.4123
11 | 1.5025 | 0.01213 | -0.0616 | 123.8664
11.5 | 1.5493 | 0.01335 | -0.0605 | 116.0524
12 | 1.5952 | 0.01456 | -0.0593 | 109.5604
12.5 | 1.6385 | 0.01601 | -0.0579 | 102.3423
13 | 1.6783 | 0.01779 | -0.056 | 94.3395
13.5 | 1.7153 | 0.01966 | -0.0539 | 87.2482
14 | 1.7502 | 0.02152 | -0.0516 | 81.329
14.5 | 1.7808 | 0.02353 | -0.0489 | 75.6821
15 | 1.8059 | 0.02569 | -0.0457 | 70.2958
15.5 | 1.8123 | 0.02827 | -0.0399 | 64.1068
16 | 1.804 | 0.03198 | -0.0345 | 56.4103
16.5 | 1.7921 | 0.03751 | -0.0323 | 47.7766
17 | 1.7686 | 0.04609 | -0.0338 | 38.3727
17.5 | 1.7315 | 0.05861 | -0.0393 | 29.5427
18 | 1.6533 | 0.07997 | -0.0505 | 20.674
18.5 | 1.5328 | 0.11098 | -0.0664 | 13.8115

## 107. Re 10M Mach 0.10 (1)
BIGFOIL.COM POLAR EXPORT
ag26
AG26 |  |  |  | Cl Max: | 1.088 | at alpha= | 8 | deg
JavaFoil+Calcfoil stall+Eppler ext transition |  |  |  | L/D Max: | 114.657 | at alpha= | 5.5 | deg
Re: | 10000000 |  |  | Cd Min: | 0.00708 | at alpha= | 0 | deg
Mach: | 0.1 |  |  | Cl=0 at alpha= | -2.7931 | deg
|  |  |  | @ Cl=0.1, Cd= | 0.0071991
|  |  |  | @ Cl=0.4, Cd= | 0.0071621
|  |  |  | @ Cl=0.6, Cd= | 0.007521
alpha (deg) | Cl | Cd | Cm | Cl/Cd
-13 | -0.23 | 0.08134 | -0.034 | -2.831
-12.5 | -0.246 | 0.0777 | -0.033 | -3.16
-12 | -0.261 | 0.07337 | -0.034 | -3.559
-11.5 | -0.276 | 0.06923 | -0.034 | -3.993
-11 | -0.291 | 0.06528 | -0.034 | -4.458
-10.5 | -0.304 | 0.06163 | -0.034 | -4.936
-10 | -0.315 | 0.05891 | -0.034 | -5.349
-9.5 | -0.324 | 0.05485 | -0.035 | -5.913
-9 | -0.331 | 0.05032 | -0.037 | -6.579
-8.5 | -0.338 | 0.04143 | -0.042 | -8.171
-8 | -0.402 | 0.00897 | -0.061 | -44.823
-7.5 | -0.391 | 0.00851 | -0.061 | -45.986
-7 | -0.373 | 0.00835 | -0.061 | -44.718
-6.5 | -0.348 | 0.00821 | -0.061 | -42.447
-6 | -0.317 | 0.00804 | -0.061 | -39.379
-5.5 | -0.279 | 0.00785 | -0.061 | -35.468
-5 | -0.235 | 0.00774 | -0.061 | -30.353
-4.5 | -0.187 | 0.00762 | -0.061 | -24.5
-4 | -0.135 | 0.00752 | -0.062 | -17.898
-3.5 | -0.08 | 0.00746 | -0.062 | -10.717
-3 | -0.024 | 0.0074 | -0.062 | -3.181
-2.5 | 0.034 | 0.00736 | -0.062 | 4.614
-2 | 0.092 | 0.00721 | -0.062 | 12.766
-1.5 | 0.151 | 0.00713 | -0.062 | 21.123
-1 | 0.209 | 0.00711 | -0.062 | 29.408
-0.5 | 0.267 | 0.00709 | -0.062 | 37.728
0 | 0.326 | 0.00708 | -0.062 | 46.005
0.5 | 0.384 | 0.00714 | -0.062 | 53.751
1 | 0.442 | 0.00722 | -0.062 | 61.175
1.5 | 0.5 | 0.00733 | -0.062 | 68.219
2 | 0.558 | 0.00744 | -0.062 | 74.975
2.5 | 0.615 | 0.00755 | -0.062 | 81.451
3 | 0.672 | 0.00771 | -0.062 | 87.171
3.5 | 0.729 | 0.00795 | -0.062 | 91.742
4 | 0.786 | 0.00817 | -0.063 | 96.218
4.5 | 0.841 | 0.00825 | -0.063 | 101.994
5 | 0.893 | 0.0078 | -0.063 | 114.55
5.5 | 0.942 | 0.00821 | -0.063 | 114.657
6 | 0.986 | 0.00869 | -0.063 | 113.445
6.5 | 1.025 | 0.00943 | -0.063 | 108.642
7 | 1.056 | 0.00986 | -0.063 | 107.125
7.5 | 1.077 | 0.01033 | -0.063 | 104.285
8 | 1.088 | 0.01083 | -0.063 | 100.494
8.5 | 1.088 | 0.01135 | -0.063 | 95.895
9 | 1.078 | 0.01197 | -0.063 | 90.024
9.5 | 1.057 | 0.01265 | -0.063 | 83.586
10 | 1.027 | 0.01343 | -0.063 | 76.477
10.5 | 0.989 | 0.01431 | -0.063 | 69.113
11 | 0.938 | 0.01515 | -0.063 | 61.915
11.5 | 0.877 | 0.01673 | -0.062 | 52.442
12 | 0.811 | 0.01935 | -0.061 | 41.921
12.5 | 0.744 | 0.02326 | -0.06 | 31.997
13 | 0.669 | 0.03314 | -0.057 | 20.19

## 108. Re 10M Mach 0.10 (2)
BIGFOIL.COM POLAR EXPORT
ag26
AG26 |  |  |  | Cl Max: | 1.7707 | at alpha= | 15 | deg
XFOIL ncrit=9 |  |  |  | L/D Max: | 148.251 | at alpha= | 5 | deg
Re: | 10000000 |  |  | Cd Min: | 0.0049 | at alpha= | -0.5 | deg
Mach: | 0.1 |  |  | Cl=0 at alpha= | -2.7247 | deg
|  |  |  | @ Cl=0.1, Cd= | 0.0050124
|  |  |  | @ Cl=0.4, Cd= | 0.0049781
|  |  |  | @ Cl=0.6, Cd= | 0.005264
alpha (deg) | Cl | Cd | Cm | Cl/Cd
-8 | -0.59 | 0.01344 | -0.0663 | -43.8988
-7.5 | -0.5405 | 0.01056 | -0.0658 | -51.1837
-7 | -0.4868 | 0.0089 | -0.0656 | -54.6966
-6.5 | -0.4313 | 0.00777 | -0.0654 | -55.5084
-6 | -0.3749 | 0.00691 | -0.0653 | -54.2547
-5.5 | -0.3181 | 0.00631 | -0.0653 | -50.412
-5 | -0.2609 | 0.0058 | -0.0653 | -44.9828
-4.5 | -0.2035 | 0.00544 | -0.0653 | -37.4081
-4 | -0.1463 | 0.00537 | -0.0653 | -27.2439
-3.5 | -0.089 | 0.00531 | -0.0653 | -16.7608
-3 | -0.0316 | 0.00518 | -0.0653 | -6.1004
-2.5 | 0.0258 | 0.00511 | -0.0654 | 5.0489
-2 | 0.0832 | 0.00503 | -0.0655 | 16.5408
-1.5 | 0.1404 | 0.00497 | -0.0656 | 28.2495
-1 | 0.1977 | 0.00492 | -0.0657 | 40.1829
-0.5 | 0.2549 | 0.0049 | -0.0659 | 52.0204
0 | 0.312 | 0.0049 | -0.066 | 63.6735
0.5 | 0.369 | 0.00494 | -0.0662 | 74.6964
1 | 0.4259 | 0.00501 | -0.0663 | 85.01
1.5 | 0.4827 | 0.00508 | -0.0664 | 95.0197
2 | 0.5395 | 0.00518 | -0.0665 | 104.1506
2.5 | 0.5962 | 0.00526 | -0.0666 | 113.346
3 | 0.6527 | 0.00532 | -0.0667 | 122.688
3.5 | 0.709 | 0.00536 | -0.0668 | 132.2761
4 | 0.7617 | 0.00517 | -0.0661 | 147.3308
4.5 | 0.8176 | 0.00552 | -0.066 | 148.1159
5 | 0.8732 | 0.00589 | -0.0658 | 148.2513
5.5 | 0.9286 | 0.00627 | -0.0657 | 148.1021
6 | 0.9835 | 0.00675 | -0.0654 | 145.7037
6.5 | 1.0383 | 0.0072 | -0.0652 | 144.2083
7 | 1.0927 | 0.00769 | -0.0649 | 142.0936
7.5 | 1.1468 | 0.00819 | -0.0645 | 140.0244
8 | 1.2008 | 0.00868 | -0.0642 | 138.341
8.5 | 1.254 | 0.00927 | -0.0637 | 135.2751
9.5 | 1.3598 | 0.01041 | -0.0627 | 130.6244
10 | 1.4122 | 0.01097 | -0.0621 | 128.7329
10.5 | 1.4638 | 0.01163 | -0.0615 | 125.8641
11 | 1.513 | 0.01266 | -0.0605 | 119.5103
11.5 | 1.5606 | 0.01383 | -0.0593 | 112.8416
12 | 1.606 | 0.01524 | -0.0578 | 105.3806
12.5 | 1.6478 | 0.017 | -0.0559 | 96.9294
13 | 1.6842 | 0.01925 | -0.0535 | 87.4909
13.5 | 1.7179 | 0.02149 | -0.0508 | 79.9395
14 | 1.7467 | 0.02389 | -0.0476 | 73.1143
14.5 | 1.768 | 0.02654 | -0.0438 | 66.6164
15 | 1.7707 | 0.02933 | -0.0376 | 60.3716
15.5 | 1.7572 | 0.03388 | -0.0327 | 51.8654
16 | 1.7391 | 0.04075 | -0.0319 | 42.6773
16.5 | 1.7021 | 0.05244 | -0.0362 | 32.458
17 | 1.6429 | 0.07019 | -0.0459 | 23.4065
17.5 | 1.5467 | 0.09617 | -0.0597 | 16.083
18 | 1.4114 | 0.13137 | -0.0777 | 10.7437
18.5 | 1.3511 | 0.15292 | -0.089 | 8.8353
19 | 1.3008 | 0.17402 | -0.1011 | 7.475
19.5 | 1.2611 | 0.19472 | -0.1138 | 6.4765
20 | 1.234 | 0.21357 | -0.1258 | 5.778

## 109. Re 10M Mach 0.25 (1)
BIGFOIL.COM POLAR EXPORT
ag26
AG26 |  |  |  | Cl Max: | 1.076 | at alpha= | 7.5 | deg
JavaFoil+Calcfoil stall+Eppler ext transition |  |  |  | L/D Max: | 114.558 | at alpha= | 5 | deg
Re: | 10000000 |  |  | Cd Min: | 0.00713 | at alpha= | 0 | deg
Mach: | 0.25 |  |  | Cl=0 at alpha= | -2.7966 | deg
|  |  |  | @ Cl=0.1, Cd= | 0.0073642
|  |  |  | @ Cl=0.4, Cd= | 0.06388
|  |  |  | @ Cl=0.6, Cd= | 0.06388
alpha (deg) | Cl | Cd | Cm | Cl/Cd
-12 | -0.052 | 0.07559 | -0.034 | -0.69
-11.5 | -0.049 | 0.07232 | -0.033 | -0.682
-11 | -0.047 | 0.06818 | -0.034 | -0.683
-10.5 | -0.066 | 0.06407 | -0.034 | -1.034
-10 | -0.138 | 0.06043 | -0.034 | -2.279
-9.5 | -0.181 | 0.05679 | -0.035 | -3.19
-9 | -0.216 | 0.0533 | -0.035 | -4.061
-8.5 | -0.244 | 0.04996 | -0.036 | -4.891
-8 | -0.267 | 0.04381 | -0.04 | -6.086
-7.5 | -0.3 | 0.02206 | -0.053 | -13.578
-7 | -0.339 | 0.00852 | -0.063 | -39.797
-6.5 | -0.329 | 0.00836 | -0.063 | -39.344
-6 | -0.307 | 0.0082 | -0.063 | -37.475
-5.5 | -0.276 | 0.00799 | -0.063 | -34.545
-5 | -0.236 | 0.00785 | -0.063 | -30.052
-4.5 | -0.189 | 0.00772 | -0.063 | -24.526
-4 | -0.137 | 0.00759 | -0.063 | -18.094
-3.5 | -0.082 | 0.00752 | -0.063 | -10.872
-3 | -0.024 | 0.00745 | -0.063 | -3.239
-2.5 | 0.035 | 0.0074 | -0.063 | 4.707
-2 | 0.095 | 0.00738 | -0.063 | 12.822
-1.5 | 0.155 | 0.00719 | -0.064 | 21.517
-1 | 0.215 | 0.00716 | -0.064 | 30.013
-0.5 | 0.275 | 0.00714 | -0.064 | 38.479
0 | 0.335 | 0.00713 | -0.064 | 46.939
0.5 | 0.394 | 0.0072 | -0.064 | 54.803
1 | 0.454 | 0.00728 | -0.064 | 62.335
1.5 | 0.514 | 0.00739 | -0.064 | 69.455
2 | 0.573 | 0.00751 | -0.064 | 76.242
2.5 | 0.632 | 0.00764 | -0.064 | 82.704
3 | 0.691 | 0.00782 | -0.064 | 88.305
3.5 | 0.749 | 0.00807 | -0.064 | 92.818
4 | 0.807 | 0.00831 | -0.064 | 97.123
4.5 | 0.863 | 0.00762 | -0.064 | 113.241
5 | 0.916 | 0.008 | -0.064 | 114.558
5.5 | 0.964 | 0.00845 | -0.064 | 114.078
6 | 1.007 | 0.00903 | -0.065 | 111.507
6.5 | 1.042 | 0.00975 | -0.065 | 106.816
7 | 1.067 | 0.01028 | -0.065 | 103.791
7.5 | 1.076 | 0.01081 | -0.065 | 99.51
8 | 1.07 | 0.01139 | -0.065 | 93.94
8.5 | 1.046 | 0.01207 | -0.065 | 86.672
9 | 1.004 | 0.01282 | -0.065 | 78.259
9.5 | 0.943 | 0.01374 | -0.065 | 68.643
10 | 0.866 | 0.01479 | -0.065 | 58.58
10.5 | 0.763 | 0.01603 | -0.064 | 47.609
11 | 0.646 | 0.01912 | -0.063 | 33.778
11.5 | 0.515 | 0.02782 | -0.059 | 18.523
12 | 0.384 | 0.04493 | -0.054 | 8.539
12.5 | 0.254 | 0.06388 | -0.049 | 3.983

## 110. Re 10M Mach 0.25 (2)
BIGFOIL.COM POLAR EXPORT
ag26
AG26 |  |  |  | Cl Max: | 1.6485 | at alpha= | 12.5 | deg
XFOIL ncrit=9 |  |  |  | L/D Max: | 150.929 | at alpha= | 4.5 | deg
Re: | 10000000 |  |  | Cd Min: | 0.00492 | at alpha= | -0.5 | deg
Mach: | 0.25 |  |  | Cl=0 at alpha= | -2.7151 | deg
|  |  |  | @ Cl=0.1, Cd= | 0.0050524
|  |  |  | @ Cl=0.4, Cd= | 0.0049835
|  |  |  | @ Cl=0.6, Cd= | 0.0052841
alpha (deg) | Cl | Cd | Cm | Cl/Cd
-20 | -0.8419 | 0.26931 | 0.0893 | -3.1261
-19.5 | -0.8234 | 0.2622 | 0.0848 | -3.1404
-19 | -0.805 | 0.25503 | 0.0805 | -3.1565
-18.5 | -0.7868 | 0.24771 | 0.0762 | -3.1763
-18 | -0.7697 | 0.24004 | 0.0719 | -3.2065
-17.5 | -0.7523 | 0.23234 | 0.0677 | -3.2379
-17 | -0.7359 | 0.22351 | 0.0636 | -3.2925
-16.5 | -0.718 | 0.21708 | 0.0599 | -3.3075
-16 | -0.7002 | 0.21052 | 0.0561 | -3.326
-15.5 | -0.6829 | 0.20377 | 0.0526 | -3.3513
-15 | -0.6653 | 0.19677 | 0.0492 | -3.3811
-14.5 | -0.6493 | 0.1895 | 0.0459 | -3.4264
-14 | -0.6336 | 0.1821 | 0.0425 | -3.4794
-13.5 | -0.6189 | 0.17465 | 0.0393 | -3.5437
-13 | -0.6052 | 0.1672 | 0.0363 | -3.6196
-12.5 | -0.5919 | 0.15961 | 0.0333 | -3.7084
-12 | -0.5796 | 0.15204 | 0.0304 | -3.8122
-11.5 | -0.5679 | 0.14432 | 0.0274 | -3.935
-11 | -0.5571 | 0.13661 | 0.0246 | -4.078
-10 | -0.5676 | 0.11199 | 0.0157 | -5.0683
-9.5 | -0.5614 | 0.10363 | 0.012 | -5.4174
-9 | -0.552 | 0.09628 | 0.0084 | -5.7333
-8.5 | -0.5422 | 0.08908 | 0.0045 | -6.0867
-8 | -0.5334 | 0.0817 | 0.0001 | -6.5288
-7.5 | -0.5241 | 0.06631 | -0.0188 | -7.9038
-7 | -0.5029 | 0.01862 | -0.0668 | -27.0086
-6.5 | -0.4519 | 0.01029 | -0.0689 | -43.9164
-6 | -0.3933 | 0.00806 | -0.0687 | -48.7965
-5.5 | -0.3336 | 0.00691 | -0.0684 | -48.2779
-5 | -0.2735 | 0.0061 | -0.0681 | -44.8361
-4.5 | -0.2133 | 0.00566 | -0.0678 | -37.6855
-4 | -0.1533 | 0.00541 | -0.0676 | -28.3364
-3.5 | -0.0936 | 0.00534 | -0.0675 | -17.5281
-3 | -0.0339 | 0.00523 | -0.0674 | -6.4818
-2.5 | 0.0256 | 0.00515 | -0.0674 | 4.9709
-2 | 0.0851 | 0.00507 | -0.0674 | 16.785
-1.5 | 0.1444 | 0.005 | -0.0674 | 28.88
-1 | 0.2035 | 0.00494 | -0.0675 | 41.1943
-0.5 | 0.2626 | 0.00492 | -0.0676 | 53.374
0 | 0.3215 | 0.00492 | -0.0678 | 65.3455
0.5 | 0.3803 | 0.00496 | -0.0679 | 76.6734
1 | 0.4391 | 0.00503 | -0.068 | 87.2962
2 | 0.5565 | 0.00521 | -0.0682 | 106.8138
2.5 | 0.6152 | 0.00531 | -0.0682 | 115.8569
3 | 0.6737 | 0.00538 | -0.0683 | 125.223
3.5 | 0.7321 | 0.00544 | -0.0683 | 134.5772
4 | 0.7868 | 0.00528 | -0.0673 | 149.0152
4.5 | 0.8452 | 0.0056 | -0.0671 | 150.9286
5 | 0.9031 | 0.00601 | -0.0668 | 150.2662
5.5 | 0.9609 | 0.00645 | -0.0664 | 148.9767
6 | 1.0186 | 0.00693 | -0.0659 | 146.9841
6.5 | 1.0758 | 0.0075 | -0.0653 | 143.44
7 | 1.1332 | 0.00803 | -0.0646 | 141.1208
7.5 | 1.1905 | 0.00857 | -0.0639 | 138.9148
8 | 1.2474 | 0.00919 | -0.063 | 135.7345
9 | 1.3609 | 0.0105 | -0.0609 | 129.6095
9.5 | 1.4169 | 0.01128 | -0.0597 | 125.6117
10 | 1.4713 | 0.0123 | -0.0582 | 119.6179
10.5 | 1.5237 | 0.01362 | -0.0562 | 111.8722
11 | 1.5725 | 0.01538 | -0.0538 | 102.2432
11.5 | 1.6143 | 0.01793 | -0.0506 | 90.0335
12 | 1.6425 | 0.02174 | -0.0461 | 75.552
12.5 | 1.6485 | 0.02701 | -0.04 | 61.033
13 | 1.6226 | 0.03255 | -0.0317 | 49.8495
13.5 | 1.5882 | 0.04075 | -0.03 | 38.9742
14 | 1.552 | 0.05311 | -0.0362 | 29.2224
14.5 | 1.5138 | 0.06854 | -0.046 | 22.0864
15 | 1.4728 | 0.08502 | -0.0552 | 17.323
15.5 | 1.4253 | 0.10214 | -0.0635 | 13.9544
16 | 1.3767 | 0.11924 | -0.0715 | 11.5456
16.5 | 1.3281 | 0.13705 | -0.0804 | 9.6906
17 | 1.2802 | 0.15605 | -0.0909 | 8.2038
17.5 | 1.241 | 0.17473 | -0.1019 | 7.1024

## 111. Re 10M Mach 0.50 (1)
BIGFOIL.COM POLAR EXPORT
ag26
AG26 |  |  |  | Cl Max: | 1.213 | at alpha= | 20 | deg
JavaFoil+Calcfoil stall+Eppler ext transition |  |  |  | L/D Max: | 113.319 | at alpha= | 4.5 | deg
Re: | 10000000 |  |  | Cd Min: | 0.00736 | at alpha= | -1 | deg
Mach: | 0.5 |  |  | Cl=0 at alpha= | -2.8 | deg
|  |  |  | @ Cl=0.1, Cd= | 0.0075746
|  |  |  | @ Cl=0.4, Cd= | 0.007391
|  |  |  | @ Cl=0.6, Cd= | 0.007763
alpha (deg) | Cl | Cd | Cm | Cl/Cd
-20 | -0.916 | 0.14771 | -0.041 | -6.202
-19.5 | -0.893 | 0.14574 | -0.042 | -6.127
-19 | -0.866 | 0.13894 | -0.042 | -6.236
-18.5 | -0.839 | 0.13459 | -0.04 | -6.23
-18 | -0.812 | 0.12825 | -0.04 | -6.332
-17.5 | -0.787 | 0.11946 | -0.041 | -6.587
-17 | -0.761 | 0.11292 | -0.041 | -6.743
-16.5 | -0.734 | 0.11811 | -0.04 | -6.218
-16 | -0.707 | 0.11522 | -0.039 | -6.133
-15.5 | -0.681 | 0.10673 | -0.039 | -6.378
-15 | -0.656 | 0.09846 | -0.04 | -6.659
-14.5 | -0.631 | 0.09043 | -0.041 | -6.978
-14 | -0.601 | 0.09981 | -0.038 | -6.017
-13.5 | -0.574 | 0.09215 | -0.038 | -6.23
-13 | -0.549 | 0.08378 | -0.039 | -6.553
-12.5 | -0.524 | 0.07601 | -0.041 | -6.899
-12 | -0.501 | 0.06851 | -0.044 | -7.306
-11.5 | -0.466 | 0.08008 | -0.035 | -5.825
-11 | -0.441 | 0.07035 | -0.038 | -6.272
-10.5 | -0.417 | 0.06255 | -0.041 | -6.67
-10 | -0.396 | 0.05297 | -0.046 | -7.471
-9.5 | -0.387 | 0.03372 | -0.056 | -11.464
-9 | -0.333 | 0.05835 | -0.035 | -5.715
-8.5 | -0.309 | 0.05043 | -0.041 | -6.137
-8 | -0.297 | 0.03263 | -0.054 | -9.095
-7.5 | -0.255 | 0.04582 | -0.04 | -5.568
-7 | -0.229 | 0.04246 | -0.042 | -5.385
-6.5 | -0.247 | 0.00877 | -0.07 | -28.169
-6 | -0.214 | 0.00869 | -0.07 | -24.6
-5.5 | -0.181 | 0.00839 | -0.071 | -21.511
-5 | -0.147 | 0.0083 | -0.071 | -17.748
-4.5 | -0.114 | 0.00815 | -0.071 | -13.97
-4 | -0.14 | 0.00795 | -0.071 | -17.591
-3.5 | -0.088 | 0.00782 | -0.071 | -11.22
-3 | -0.026 | 0.0077 | -0.071 | -3.439
-2.5 | 0.039 | 0.00763 | -0.071 | 5.064
-2 | 0.105 | 0.00757 | -0.071 | 13.921
-1.5 | 0.173 | 0.00742 | -0.071 | 23.285
-1 | 0.24 | 0.00736 | -0.071 | 32.625
-0.5 | 0.307 | 0.00737 | -0.071 | 41.64
0 | 0.374 | 0.00736 | -0.071 | 50.837
0.5 | 0.441 | 0.00744 | -0.071 | 59.283
1 | 0.507 | 0.00756 | -0.071 | 67.131
1.5 | 0.574 | 0.0077 | -0.071 | 74.506
2 | 0.64 | 0.00786 | -0.072 | 81.436
2.5 | 0.706 | 0.00806 | -0.072 | 87.543
3 | 0.771 | 0.00835 | -0.072 | 92.311
3.5 | 0.836 | 0.00867 | -0.072 | 96.314
4 | 0.899 | 0.00897 | -0.072 | 100.174
4.5 | 0.96 | 0.00847 | -0.072 | 113.319
5 | 1.012 | 0.00905 | -0.072 | 111.847
5.5 | 1.049 | 0.00981 | -0.072 | 106.909
6 | 1.058 | 0.01096 | -0.072 | 96.465
6.5 | 0.994 | 0.01187 | -0.072 | 83.731
7 | 0.651 | 0.01299 | -0.072 | 50.099
7.5 | 0.683 | 0.01403 | -0.072 | 48.698
8 | 0.711 | 0.01532 | -0.072 | 46.385
8.5 | 0.72 | 0.01841 | -0.07 | 39.136
9 | 0.75 | 0.01923 | -0.07 | 39.02
9.5 | 0.793 | 0.01781 | -0.071 | 44.544
10 | 0.738 | 0.04201 | -0.059 | 17.572
10.5 | 0.829 | 0.0233 | -0.068 | 35.586
11 | 0.778 | 0.05332 | -0.056 | 14.592
11.5 | 0.768 | 0.07977 | -0.043 | 9.623
12 | 0.825 | 0.06183 | -0.055 | 13.341
12.5 | 0.822 | 0.08382 | -0.045 | 9.811
13 | 0.85 | 0.08998 | -0.045 | 9.441
13.5 | 0.879 | 0.08573 | -0.047 | 10.258
14 | 0.897 | 0.09769 | -0.043 | 9.18
14.5 | 0.931 | 0.09906 | -0.047 | 9.401
15 | 0.952 | 0.11053 | -0.045 | 8.614
15.5 | 0.972 | 0.11075 | -0.043 | 8.781
16 | 1.009 | 0.10953 | -0.048 | 9.214
16.5 | 1.042 | 0.1113 | -0.05 | 9.362
17 | 1.056 | 0.12064 | -0.046 | 8.751
17.5 | 1.089 | 0.12137 | -0.049 | 8.973
18 | 1.12 | 0.12427 | -0.051 | 9.01
18.5 | 1.143 | 0.13322 | -0.05 | 8.58
19 | 1.158 | 0.15238 | -0.047 | 7.599
19.5 | 1.186 | 0.15513 | -0.048 | 7.648
20 | 1.213 | 0.16539 | -0.049 | 7.334

## 112. Re 10M Mach 0.50 (2)
BIGFOIL.COM POLAR EXPORT
ag26
AG26 |  |  |  | Cl Max: | 1.3611 | at alpha= | 8 | deg
XFOIL ncrit=9 |  |  |  | L/D Max: | 158.953 | at alpha= | 4.5 | deg
Re: | 10000000 |  |  | Cd Min: | 0.00502 | at alpha= | 0 | deg
Mach: | 0.5 |  |  | Cl=0 at alpha= | -2.6707 | deg
|  |  |  | @ Cl=0.1, Cd= | 0.0051728
|  |  |  | @ Cl=0.4, Cd= | 0.0050522
|  |  |  | @ Cl=0.6, Cd= | 0.0053465
alpha (deg) | Cl | Cd | Cm | Cl/Cd
-20 | -0.9179 | 0.29384 | 0.1033 | -3.1238
-19.5 | -0.8951 | 0.28526 | 0.098 | -3.1378
-19 | -0.8722 | 0.27662 | 0.0927 | -3.1531
-18.5 | -0.8494 | 0.26791 | 0.0875 | -3.1705
-18 | -0.827 | 0.25918 | 0.0825 | -3.1908
-17.5 | -0.805 | 0.25048 | 0.0774 | -3.2138
-17 | -0.7827 | 0.24172 | 0.0725 | -3.238
-16.5 | -0.7608 | 0.23285 | 0.0677 | -3.2673
-16 | -0.7395 | 0.22404 | 0.0632 | -3.3007
-15.5 | -0.7177 | 0.21652 | 0.0588 | -3.3147
-15 | -0.6951 | 0.20869 | 0.0547 | -3.3308
-14.5 | -0.6738 | 0.20043 | 0.0505 | -3.3618
-14 | -0.6535 | 0.19223 | 0.0464 | -3.3996
-13.5 | -0.6342 | 0.18412 | 0.0426 | -3.4445
-13 | -0.6153 | 0.17595 | 0.0388 | -3.497
-12.5 | -0.5973 | 0.16784 | 0.0352 | -3.5587
-12 | -0.5804 | 0.1598 | 0.0318 | -3.632
-11.5 | -0.5642 | 0.1517 | 0.0284 | -3.7192
-11 | -0.5492 | 0.14369 | 0.0252 | -3.8221
-10.5 | -0.5351 | 0.13557 | 0.022 | -3.947
-10 | -0.5249 | 0.12701 | 0.0186 | -4.1327
-9.5 | -0.5138 | 0.11857 | 0.0153 | -4.3333
-9 | -0.504 | 0.10998 | 0.0119 | -4.5827
-8.5 | -0.4943 | 0.10157 | 0.0082 | -4.8666
-8 | -0.4849 | 0.09324 | 0.0043 | -5.2006
-7.5 | -0.4744 | 0.08531 | 0.0002 | -5.5609
-6.5 | -0.455 | 0.0703 | -0.0096 | -6.4723
-6 | -0.4231 | 0.06127 | -0.0226 | -6.9055
-5.5 | -0.3773 | 0.04947 | -0.0416 | -7.6268
-5 | -0.3174 | 0.03404 | -0.0629 | -9.3243
-4.5 | -0.256 | 0.0185 | -0.0754 | -13.8378
-4 | -0.1899 | 0.00795 | -0.0787 | -23.8868
-3.5 | -0.1174 | 0.00581 | -0.0779 | -20.2065
-3 | -0.0461 | 0.00547 | -0.0769 | -8.4278
-2.5 | 0.0239 | 0.00528 | -0.0763 | 4.5265
-2 | 0.093 | 0.00518 | -0.0759 | 17.9537
-1.5 | 0.1614 | 0.00511 | -0.0756 | 31.5851
-1 | 0.2292 | 0.00504 | -0.0755 | 45.4762
0 | 0.364 | 0.00502 | -0.0755 | 72.51
0.5 | 0.431 | 0.00508 | -0.0755 | 84.8425
1 | 0.4982 | 0.00516 | -0.0755 | 96.5504
1.5 | 0.5655 | 0.00528 | -0.0754 | 107.1023
2 | 0.6329 | 0.00541 | -0.0752 | 116.9871
2.5 | 0.7007 | 0.00554 | -0.075 | 126.4801
3 | 0.7686 | 0.00569 | -0.0746 | 135.0791
3.5 | 0.8369 | 0.00581 | -0.0741 | 144.0448
4 | 0.9015 | 0.00573 | -0.0723 | 157.3298
4.5 | 0.9712 | 0.00611 | -0.0712 | 158.9525
5 | 1.0411 | 0.00663 | -0.0698 | 157.0287
5.5 | 1.1113 | 0.00725 | -0.0679 | 153.2828
6 | 1.1817 | 0.00805 | -0.0656 | 146.795
6.5 | 1.2543 | 0.00883 | -0.0628 | 142.0498
7 | 1.3236 | 0.01061 | -0.0581 | 124.7502
8 | 1.3611 | 0.02485 | -0.0417 | 54.7726
8.5 | 1.3282 | 0.03289 | -0.0344 | 40.3831
9 | 1.2886 | 0.04307 | -0.0369 | 29.9187
9.5 | 1.2562 | 0.05793 | -0.0493 | 21.6848
10 | 1.2257 | 0.07382 | -0.0601 | 16.6039
10.5 | 1.1949 | 0.08802 | -0.0669 | 13.5753
11 | 1.166 | 0.10141 | -0.073 | 11.4979
11.5 | 1.1412 | 0.11455 | -0.0793 | 9.9625
12 | 1.1205 | 0.12762 | -0.0858 | 8.78
12.5 | 1.1051 | 0.14065 | -0.0925 | 7.8571
13 | 1.0945 | 0.15376 | -0.0995 | 7.1182

## 113. Re 12M Mach 0.00 (1)
BIGFOIL.COM POLAR EXPORT
ag26
AG26 |  |  |  | Cl Max: | 1.093 | at alpha= | 8.5 | deg
JavaFoil+Calcfoil stall+Eppler ext transition |  |  |  | L/D Max: | 117.188 | at alpha= | 5.5 | deg
Re: | 12000000 |  |  | Cd Min: | 0.00706 | at alpha= | 0 | deg
Mach: | 0 |  |  | Cl=0 at alpha= | -2.7982 | deg
|  |  |  | @ Cl=0.1, Cd= | 0.0071962
|  |  |  | @ Cl=0.4, Cd= | 0.0071217
|  |  |  | @ Cl=0.6, Cd= | 0.0074884
alpha (deg) | Cl | Cd | Cm | Cl/Cd
-13 | -0.264 | 0.0806 | -0.034 | -3.272
-12.5 | -0.277 | 0.0768 | -0.034 | -3.608
-12 | -0.29 | 0.07257 | -0.034 | -4.003
-11.5 | -0.303 | 0.06851 | -0.034 | -4.428
-11 | -0.315 | 0.06458 | -0.035 | -4.883
-10.5 | -0.326 | 0.06079 | -0.035 | -5.361
-10 | -0.335 | 0.05679 | -0.036 | -5.895
-9.5 | -0.342 | 0.05183 | -0.038 | -6.601
-9 | -0.348 | 0.04519 | -0.041 | -7.708
-8.5 | -0.377 | 0.02066 | -0.053 | -18.233
-8 | -0.411 | 0.00863 | -0.061 | -47.597
-7.5 | -0.397 | 0.00837 | -0.061 | -47.433
-7 | -0.377 | 0.00822 | -0.061 | -45.877
-6.5 | -0.35 | 0.00808 | -0.061 | -43.356
-6 | -0.318 | 0.0079 | -0.061 | -40.175
-5.5 | -0.279 | 0.00776 | -0.061 | -35.917
-5 | -0.235 | 0.00764 | -0.061 | -30.717
-4.5 | -0.186 | 0.00753 | -0.061 | -24.711
-4 | -0.134 | 0.00745 | -0.061 | -18.004
-3.5 | -0.08 | 0.00738 | -0.061 | -10.782
-3 | -0.023 | 0.00734 | -0.061 | -3.192
-2.5 | 0.034 | 0.0073 | -0.061 | 4.63
-2 | 0.092 | 0.00721 | -0.061 | 12.703
-1.5 | 0.15 | 0.00711 | -0.062 | 21.065
-1 | 0.208 | 0.00709 | -0.062 | 29.334
-0.5 | 0.266 | 0.00709 | -0.062 | 37.544
0 | 0.324 | 0.00706 | -0.062 | 45.88
0.5 | 0.382 | 0.0071 | -0.062 | 53.771
1 | 0.44 | 0.00717 | -0.062 | 61.28
1.5 | 0.497 | 0.00727 | -0.062 | 68.418
2 | 0.555 | 0.00737 | -0.062 | 75.248
2.5 | 0.612 | 0.00752 | -0.062 | 81.448
3 | 0.669 | 0.0077 | -0.062 | 86.948
3.5 | 0.726 | 0.0079 | -0.062 | 91.833
4 | 0.782 | 0.00811 | -0.062 | 96.394
4.5 | 0.837 | 0.00832 | -0.062 | 100.557
5 | 0.889 | 0.00847 | -0.062 | 104.924
5.5 | 0.937 | 0.008 | -0.062 | 117.188
6 | 0.982 | 0.00845 | -0.063 | 116.173
6.5 | 1.021 | 0.00912 | -0.063 | 111.946
7 | 1.054 | 0.00954 | -0.063 | 110.437
7.5 | 1.076 | 0.00998 | -0.063 | 107.836
8 | 1.089 | 0.01043 | -0.063 | 104.431
8.5 | 1.093 | 0.01094 | -0.063 | 99.91
9 | 1.086 | 0.0115 | -0.063 | 94.485
9.5 | 1.07 | 0.01212 | -0.063 | 88.333
10 | 1.045 | 0.01281 | -0.063 | 81.604
10.5 | 1.013 | 0.01359 | -0.063 | 74.564
11 | 0.974 | 0.01459 | -0.063 | 66.8
11.5 | 0.922 | 0.01539 | -0.063 | 59.949
12 | 0.864 | 0.01707 | -0.062 | 50.652
12.5 | 0.804 | 0.0196 | -0.061 | 41.035
13 | 0.74 | 0.02472 | -0.059 | 29.926
13.5 | 0.674 | 0.03359 | -0.057 | 20.076

## 114. Re 12M Mach 0.00 (2)
BIGFOIL.COM POLAR EXPORT
ag26
AG26 |  |  |  | Cl Max: | 1.4552 | at alpha= | 10.5 | deg
XFOIL ncrit=9 |  |  |  | L/D Max: | 152.056 | at alpha= | 4.5 | deg
Re: | 12000000 |  |  | Cd Min: | 0.00488 | at alpha= | -0.5 | deg
Mach: | 0 |  |  | Cl=0 at alpha= | -2.7254 | deg
|  |  |  | @ Cl=0.1, Cd= | 0.0049748
|  |  |  | @ Cl=0.4, Cd= | 0.004965
|  |  |  | @ Cl=0.6, Cd= | 0.0052525
alpha (deg) | Cl | Cd | Cm | Cl/Cd
-4.5 | -0.2021 | 0.00534 | -0.0648 | -37.8464
-4 | -0.1453 | 0.00527 | -0.0649 | -27.5712
-3.5 | -0.0884 | 0.00521 | -0.0649 | -16.9674
-3 | -0.0313 | 0.00512 | -0.065 | -6.1133
-2.5 | 0.0257 | 0.00505 | -0.0651 | 5.0891
-2 | 0.0827 | 0.00499 | -0.0652 | 16.5731
-1.5 | 0.1397 | 0.00494 | -0.0653 | 28.2794
-1 | 0.1966 | 0.0049 | -0.0654 | 40.1224
-0.5 | 0.2535 | 0.00488 | -0.0656 | 51.9467
0.5 | 0.3669 | 0.00493 | -0.0659 | 74.4219
1 | 0.4236 | 0.00499 | -0.066 | 84.8898
1.5 | 0.4802 | 0.00506 | -0.0661 | 94.9012
2 | 0.5367 | 0.00514 | -0.0662 | 104.4163
2.5 | 0.593 | 0.00524 | -0.0663 | 113.1679
3 | 0.6492 | 0.00534 | -0.0664 | 121.573
3.5 | 0.7052 | 0.00543 | -0.0665 | 129.8711
4 | 0.761 | 0.00549 | -0.0666 | 138.6157
4.5 | 0.8135 | 0.00535 | -0.0659 | 152.0561
5 | 0.8687 | 0.00572 | -0.0658 | 151.8706
5.5 | 0.9237 | 0.0061 | -0.0657 | 151.4262
6 | 0.9783 | 0.00653 | -0.0655 | 149.8162
6.5 | 1.0327 | 0.00696 | -0.0653 | 148.3764
7 | 1.0867 | 0.00743 | -0.0651 | 146.2584
7.5 | 1.1405 | 0.00789 | -0.0648 | 144.5501
8 | 1.194 | 0.00834 | -0.0646 | 143.1655
8.5 | 1.2467 | 0.00891 | -0.0641 | 139.9214
9.5 | 1.352 | 0.0099 | -0.0635 | 136.5657
10 | 1.4039 | 0.01043 | -0.0631 | 134.6021
10.5 | 1.4552 | 0.011 | -0.0626 | 132.2909

## 115. Re 12M Mach 0.10 (1)
BIGFOIL.COM POLAR EXPORT
ag26
AG26 |  |  |  | Cl Max: | 1.088 | at alpha= | 8 | deg
JavaFoil+Calcfoil stall+Eppler ext transition |  |  |  | L/D Max: | 117.185 | at alpha= | 5.5 | deg
Re: | 12000000 |  |  | Cd Min: | 0.00707 | at alpha= | 0 | deg
Mach: | 0.1 |  |  | Cl=0 at alpha= | -2.7931 | deg
|  |  |  | @ Cl=0.1, Cd= | 0.0072064
|  |  |  | @ Cl=0.4, Cd= | 0.0071293
|  |  |  | @ Cl=0.6, Cd= | 0.0074932
alpha (deg) | Cl | Cd | Cm | Cl/Cd
-13 | -0.231 | 0.0803 | -0.034 | -2.871
-12.5 | -0.246 | 0.07672 | -0.034 | -3.205
-12 | -0.261 | 0.07319 | -0.034 | -3.569
-11.5 | -0.276 | 0.06909 | -0.034 | -4.002
-11 | -0.291 | 0.06522 | -0.034 | -4.462
-10.5 | -0.304 | 0.06137 | -0.035 | -4.96
-10 | -0.316 | 0.05771 | -0.035 | -5.474
-9.5 | -0.326 | 0.05326 | -0.037 | -6.114
-9 | -0.333 | 0.04781 | -0.039 | -6.97
-8.5 | -0.347 | 0.03364 | -0.047 | -10.324
-8 | -0.402 | 0.00871 | -0.061 | -46.181
-7.5 | -0.391 | 0.00842 | -0.061 | -46.479
-7 | -0.373 | 0.00828 | -0.061 | -45.097
-6.5 | -0.348 | 0.0081 | -0.061 | -42.994
-6 | -0.317 | 0.00794 | -0.061 | -39.898
-5.5 | -0.279 | 0.00778 | -0.061 | -35.82
-5 | -0.235 | 0.00766 | -0.061 | -30.672
-4.5 | -0.187 | 0.00755 | -0.061 | -24.743
-4 | -0.135 | 0.00747 | -0.062 | -18.034
-3.5 | -0.08 | 0.00739 | -0.062 | -10.816
-3 | -0.024 | 0.00734 | -0.062 | -3.204
-2.5 | 0.034 | 0.00731 | -0.062 | 4.647
-2 | 0.092 | 0.00722 | -0.062 | 12.751
-1.5 | 0.151 | 0.00712 | -0.062 | 21.156
-1 | 0.209 | 0.0071 | -0.062 | 29.448
-0.5 | 0.267 | 0.00709 | -0.062 | 37.701
0 | 0.326 | 0.00707 | -0.062 | 46.056
0.5 | 0.384 | 0.00711 | -0.062 | 53.961
1 | 0.442 | 0.00718 | -0.062 | 61.518
1.5 | 0.5 | 0.00728 | -0.062 | 68.649
2 | 0.558 | 0.00739 | -0.062 | 75.478
2.5 | 0.615 | 0.00753 | -0.062 | 81.708
3 | 0.672 | 0.00771 | -0.062 | 87.181
3.5 | 0.729 | 0.00793 | -0.062 | 91.996
4 | 0.786 | 0.00813 | -0.063 | 96.68
4.5 | 0.841 | 0.00835 | -0.063 | 100.743
5 | 0.893 | 0.0085 | -0.063 | 105.047
5.5 | 0.942 | 0.00804 | -0.063 | 117.185
6 | 0.986 | 0.00851 | -0.063 | 115.858
6.5 | 1.025 | 0.00919 | -0.063 | 111.462
7 | 1.056 | 0.00961 | -0.063 | 109.943
7.5 | 1.077 | 0.01006 | -0.063 | 107.078
8 | 1.088 | 0.01054 | -0.063 | 103.246
8.5 | 1.088 | 0.01104 | -0.063 | 98.592
9 | 1.078 | 0.01163 | -0.063 | 92.657
9.5 | 1.057 | 0.01227 | -0.063 | 86.146
10 | 1.027 | 0.01301 | -0.063 | 78.942
10.5 | 0.989 | 0.01385 | -0.063 | 71.436
11 | 0.944 | 0.01493 | -0.064 | 63.251
11.5 | 0.882 | 0.01591 | -0.063 | 55.447
12 | 0.816 | 0.01816 | -0.062 | 44.95
12.5 | 0.749 | 0.02183 | -0.06 | 34.295
13 | 0.679 | 0.0286 | -0.058 | 23.732

## 116. Re 12M Mach 0.10 (2)
BIGFOIL.COM POLAR EXPORT
ag26
AG26 |  |  |  | Cl Max: | 1.8361 | at alpha= | 15.5 | deg
XFOIL ncrit=9 |  |  |  | L/D Max: | 152.421 | at alpha= | 4.5 | deg
Re: | 12000000 |  |  | Cd Min: | 0.00488 | at alpha= | -0.5 | deg
Mach: | 0.1 |  |  | Cl=0 at alpha= | -2.7235 | deg
|  |  |  | @ Cl=0.1, Cd= | 0.0049852
|  |  |  | @ Cl=0.4, Cd= | 0.0049681
|  |  |  | @ Cl=0.6, Cd= | 0.0052556
alpha (deg) | Cl | Cd | Cm | Cl/Cd
-11.5 | -0.956 | 0.0268 | -0.0611 | -35.6716
-11 | -0.9086 | 0.0241 | -0.0623 | -37.7012
-10.5 | -0.8578 | 0.02248 | -0.0628 | -38.1584
-10 | -0.8079 | 0.02002 | -0.0636 | -40.3546
-9.5 | -0.7554 | 0.01861 | -0.0639 | -40.5911
-9 | -0.6992 | 0.01731 | -0.0648 | -40.3928
-8.5 | -0.6431 | 0.01589 | -0.0656 | -40.472
-8 | -0.5927 | 0.01463 | -0.065 | -40.5126
-7.5 | -0.5422 | 0.01105 | -0.0653 | -49.0679
-7 | -0.4877 | 0.00926 | -0.0653 | -52.6674
-6.5 | -0.4319 | 0.00808 | -0.0653 | -53.453
-6 | -0.3754 | 0.00716 | -0.0653 | -52.4302
-5.5 | -0.3185 | 0.00645 | -0.0653 | -49.3798
-5 | -0.2613 | 0.00586 | -0.0653 | -44.5904
-4.5 | -0.2039 | 0.00546 | -0.0653 | -37.3443
-4 | -0.1465 | 0.00527 | -0.0653 | -27.7989
-3.5 | -0.0892 | 0.00521 | -0.0653 | -17.1209
-3 | -0.0318 | 0.00514 | -0.0654 | -6.1868
-2.5 | 0.0257 | 0.00506 | -0.0654 | 5.0791
-2 | 0.083 | 0.005 | -0.0655 | 16.6
-1.5 | 0.1404 | 0.00495 | -0.0656 | 28.3636
-1 | 0.1976 | 0.0049 | -0.0657 | 40.3265
-0.5 | 0.2548 | 0.00488 | -0.0659 | 52.2131
0 | 0.312 | 0.0049 | -0.066 | 63.6735
0.5 | 0.369 | 0.00493 | -0.0662 | 74.8479
1 | 0.426 | 0.005 | -0.0663 | 85.2
1.5 | 0.4829 | 0.00507 | -0.0664 | 95.2465
2 | 0.5398 | 0.00515 | -0.0665 | 104.8155
2.5 | 0.5965 | 0.00525 | -0.0666 | 113.619
3 | 0.653 | 0.00534 | -0.0667 | 122.2846
3.5 | 0.7094 | 0.00544 | -0.0668 | 130.4044
4 | 0.7655 | 0.00551 | -0.0669 | 138.9292
4.5 | 0.8185 | 0.00537 | -0.0661 | 152.4209
5 | 0.8741 | 0.00574 | -0.066 | 152.2822
5.5 | 0.9295 | 0.00613 | -0.0658 | 151.6313
6 | 0.9846 | 0.00656 | -0.0656 | 150.0915
6.5 | 1.0394 | 0.00701 | -0.0654 | 148.2739
7 | 1.0939 | 0.0075 | -0.0651 | 145.8533
7.5 | 1.1482 | 0.00797 | -0.0647 | 144.0652
8 | 1.2024 | 0.00842 | -0.0644 | 142.8029
10 | 1.4148 | 0.01057 | -0.0625 | 133.8505
10.5 | 1.4663 | 0.01126 | -0.0619 | 130.222
11 | 1.5147 | 0.01248 | -0.0607 | 121.3702
11.5 | 1.5629 | 0.01357 | -0.0596 | 115.1732
12 | 1.6099 | 0.01471 | -0.0583 | 109.4426
12.5 | 1.6551 | 0.016 | -0.0569 | 103.4437
13 | 1.698 | 0.01746 | -0.0552 | 97.2509
13.5 | 1.7379 | 0.01911 | -0.0532 | 90.9419
14 | 1.774 | 0.02096 | -0.0507 | 84.6374
14.5 | 1.8054 | 0.02302 | -0.0479 | 78.4275
15 | 1.8306 | 0.02527 | -0.0444 | 72.4416
15.5 | 1.8361 | 0.02793 | -0.0383 | 65.7393
16 | 1.8269 | 0.03177 | -0.0327 | 57.5039
16.5 | 1.8134 | 0.03756 | -0.0306 | 48.2801
17 | 1.7889 | 0.04643 | -0.0323 | 38.529
17.5 | 1.7501 | 0.05925 | -0.0381 | 29.5376
18 | 1.6784 | 0.07916 | -0.0486 | 21.2026
18.5 | 1.5781 | 0.10557 | -0.0622 | 14.9484
19 | 1.4103 | 0.14772 | -0.0849 | 9.5471
19.5 | 1.2825 | 0.18851 | -0.1098 | 6.8034

## 117. Re 12M Mach 0.25 (1)
BIGFOIL.COM POLAR EXPORT
ag26
AG26 |  |  |  | Cl Max: | 1.076 | at alpha= | 7.5 | deg
JavaFoil+Calcfoil stall+Eppler ext transition |  |  |  | L/D Max: | 116.525 | at alpha= | 5.5 | deg
Re: | 12000000 |  |  | Cd Min: | 0.00712 | at alpha= | 0 | deg
Mach: | 0.25 |  |  | Cl=0 at alpha= | -2.7966 | deg
|  |  |  | @ Cl=0.1, Cd= | 0.007325
|  |  |  | @ Cl=0.4, Cd= | 0.06143
|  |  |  | @ Cl=0.6, Cd= | 0.06143
alpha (deg) | Cl | Cd | Cm | Cl/Cd
-12 | -0.052 | 0.07457 | -0.034 | -0.701
-11.5 | -0.049 | 0.07176 | -0.034 | -0.688
-11 | -0.047 | 0.06735 | -0.034 | -0.692
-10.5 | -0.066 | 0.06323 | -0.035 | -1.049
-10 | -0.138 | 0.05956 | -0.035 | -2.316
-9.5 | -0.182 | 0.05582 | -0.036 | -3.252
-9 | -0.216 | 0.05308 | -0.035 | -4.078
-8.5 | -0.245 | 0.04895 | -0.037 | -5.004
-8 | -0.269 | 0.04065 | -0.043 | -6.625
-7.5 | -0.338 | 0.00871 | -0.063 | -38.765
-7 | -0.339 | 0.00844 | -0.063 | -40.186
-6.5 | -0.329 | 0.00826 | -0.063 | -39.814
-6 | -0.307 | 0.00808 | -0.063 | -38.039
-5.5 | -0.276 | 0.0079 | -0.063 | -34.933
-5 | -0.236 | 0.00776 | -0.063 | -30.422
-4.5 | -0.189 | 0.00764 | -0.063 | -24.773
-4 | -0.137 | 0.00753 | -0.063 | -18.232
-3.5 | -0.082 | 0.00745 | -0.063 | -10.974
-3 | -0.024 | 0.00739 | -0.063 | -3.262
-2.5 | 0.035 | 0.00735 | -0.063 | 4.74
-2 | 0.095 | 0.00734 | -0.063 | 12.885
-1.5 | 0.155 | 0.00716 | -0.064 | 21.589
-1 | 0.215 | 0.00714 | -0.064 | 30.077
-0.5 | 0.275 | 0.00714 | -0.064 | 38.449
0 | 0.335 | 0.00712 | -0.064 | 46.993
0.5 | 0.394 | 0.00717 | -0.064 | 55.016
1 | 0.454 | 0.00724 | -0.064 | 62.716
1.5 | 0.514 | 0.00734 | -0.064 | 69.997
2 | 0.573 | 0.00746 | -0.064 | 76.789
2.5 | 0.632 | 0.00762 | -0.064 | 82.99
3 | 0.691 | 0.00782 | -0.064 | 88.306
3.5 | 0.749 | 0.00804 | -0.064 | 93.145
4 | 0.807 | 0.00826 | -0.064 | 97.675
4.5 | 0.863 | 0.0085 | -0.064 | 101.626
5 | 0.916 | 0.00868 | -0.064 | 105.555
5.5 | 0.964 | 0.00828 | -0.064 | 116.525
6 | 1.007 | 0.00882 | -0.065 | 114.164
6.5 | 1.042 | 0.00951 | -0.065 | 109.615
7 | 1.067 | 0.01001 | -0.065 | 106.651
7.5 | 1.076 | 0.01053 | -0.065 | 102.231
8 | 1.07 | 0.01108 | -0.065 | 96.584
8.5 | 1.046 | 0.01172 | -0.065 | 89.215
9 | 1.004 | 0.01244 | -0.065 | 80.677
9.5 | 0.943 | 0.01335 | -0.065 | 70.675
10 | 0.866 | 0.01423 | -0.065 | 60.875
10.5 | 0.766 | 0.01552 | -0.064 | 49.332
11 | 0.647 | 0.01864 | -0.063 | 34.693
11.5 | 0.523 | 0.02397 | -0.061 | 21.84
12 | 0.387 | 0.04178 | -0.055 | 9.255
12.5 | 0.256 | 0.06143 | -0.049 | 4.161

## 118. Re 12M Mach 0.25 (2)
BIGFOIL.COM POLAR EXPORT
ag26
AG26 |  |  |  | Cl Max: | 1.6699 | at alpha= | 12.5 | deg
XFOIL ncrit=9 |  |  |  | L/D Max: | 154.283 | at alpha= | 5 | deg
Re: | 12000000 |  |  | Cd Min: | 0.0049 | at alpha= | -1 | deg
Mach: | 0.25 |  |  | Cl=0 at alpha= | -2.7139 | deg
|  |  |  | @ Cl=0.1, Cd= | 0.0049974
|  |  |  | @ Cl=0.4, Cd= | 0.0049667
|  |  |  | @ Cl=0.6, Cd= | 0.0052509
alpha (deg) | Cl | Cd | Cm | Cl/Cd
-20 | -0.8422 | 0.26955 | 0.0894 | -3.1245
-19.5 | -0.8237 | 0.26243 | 0.0849 | -3.1387
-19 | -0.8053 | 0.25526 | 0.0806 | -3.1548
-18.5 | -0.7871 | 0.24791 | 0.0763 | -3.1749
-18 | -0.77 | 0.24017 | 0.0719 | -3.2061
-17.5 | -0.7529 | 0.23181 | 0.0677 | -3.2479
-17 | -0.7364 | 0.22326 | 0.0637 | -3.2984
-16.5 | -0.7186 | 0.21679 | 0.0599 | -3.3147
-16 | -0.7009 | 0.21018 | 0.0562 | -3.3348
-15.5 | -0.6838 | 0.2034 | 0.0526 | -3.3618
-15 | -0.6672 | 0.19647 | 0.0491 | -3.3959
-14.5 | -0.6506 | 0.18939 | 0.0459 | -3.4352
-14 | -0.6346 | 0.18208 | 0.0426 | -3.4853
-13.5 | -0.6197 | 0.17468 | 0.0395 | -3.5476
-13 | -0.6059 | 0.16725 | 0.0364 | -3.6227
-12.5 | -0.5924 | 0.15971 | 0.0334 | -3.7092
-12 | -0.58 | 0.15219 | 0.0305 | -3.811
-11.5 | -0.5681 | 0.14449 | 0.0276 | -3.9318
-11 | -0.5888 | 0.12664 | 0.0221 | -4.6494
-10.5 | -0.582 | 0.11823 | 0.0186 | -4.9226
-10 | -0.5737 | 0.11042 | 0.0153 | -5.1956
-9.5 | -0.5649 | 0.1029 | 0.0118 | -5.4898
-9 | -0.5556 | 0.09551 | 0.0082 | -5.8172
-8.5 | -0.5463 | 0.08825 | 0.0042 | -6.1904
-8 | -0.5386 | 0.08072 | -0.0004 | -6.6724
-7.5 | -0.5218 | 0.0722 | -0.0097 | -7.2271
-7 | -0.488 | 0.0378 | -0.0554 | -12.9101
-6.5 | -0.4513 | 0.01181 | -0.0684 | -38.2134
-6 | -0.3935 | 0.00865 | -0.0685 | -45.4913
-5.5 | -0.334 | 0.00717 | -0.0683 | -46.583
-5 | -0.2739 | 0.00624 | -0.0681 | -43.8942
-4.5 | -0.2137 | 0.00563 | -0.0679 | -37.9574
-4 | -0.1535 | 0.00531 | -0.0677 | -28.9077
-3.5 | -0.0938 | 0.00524 | -0.0675 | -17.9008
-3 | -0.0341 | 0.00517 | -0.0675 | -6.5957
-2.5 | 0.0255 | 0.00509 | -0.0674 | 5.0098
-2 | 0.085 | 0.00501 | -0.0674 | 16.9661
-1.5 | 0.1443 | 0.00496 | -0.0675 | 29.0927
-1 | 0.2035 | 0.0049 | -0.0676 | 41.5306
-0.5 | 0.2626 | 0.0049 | -0.0677 | 53.5918
0 | 0.3215 | 0.00492 | -0.0678 | 65.3455
0.5 | 0.3804 | 0.00494 | -0.0679 | 77.004
1 | 0.4392 | 0.00502 | -0.068 | 87.49
1.5 | 0.498 | 0.00508 | -0.0681 | 98.0315
2 | 0.5568 | 0.00517 | -0.0682 | 107.6983
2.5 | 0.6155 | 0.00528 | -0.0682 | 116.572
3 | 0.6741 | 0.0054 | -0.0682 | 124.8333
3.5 | 0.7326 | 0.0055 | -0.0683 | 133.2
4 | 0.791 | 0.00557 | -0.0682 | 142.0108
4.5 | 0.846 | 0.00549 | -0.0673 | 154.0984
5 | 0.9041 | 0.00586 | -0.067 | 154.2833
5.5 | 0.962 | 0.0063 | -0.0666 | 152.6984
6 | 1.0197 | 0.00677 | -0.0661 | 150.6204
6.5 | 1.0772 | 0.00728 | -0.0655 | 147.967
7 | 1.1347 | 0.0078 | -0.0648 | 145.4744
7.5 | 1.1922 | 0.00831 | -0.0641 | 143.4657
8 | 1.2493 | 0.00893 | -0.0632 | 139.8992
9 | 1.3636 | 0.0101 | -0.0613 | 135.0099
9.5 | 1.4198 | 0.01086 | -0.0601 | 130.7366
10 | 1.4745 | 0.01187 | -0.0586 | 124.2207
10.5 | 1.527 | 0.0132 | -0.0566 | 115.6818
11 | 1.5762 | 0.01493 | -0.0543 | 105.5727
11.5 | 1.6201 | 0.01724 | -0.0512 | 93.9733
12 | 1.6542 | 0.02046 | -0.0473 | 80.8504
12.5 | 1.6699 | 0.02504 | -0.0418 | 66.6893
13 | 1.6546 | 0.03042 | -0.0338 | 54.3918
13.5 | 1.6198 | 0.03733 | -0.029 | 43.3914
14 | 1.5831 | 0.04841 | -0.0329 | 32.7019
14.5 | 1.5434 | 0.06332 | -0.0422 | 24.3746
15 | 1.4987 | 0.08036 | -0.0523 | 18.6498
15.5 | 1.4449 | 0.09872 | -0.0616 | 14.6363
16 | 1.3869 | 0.11749 | -0.0705 | 11.8044
16.5 | 1.3311 | 0.1366 | -0.0802 | 9.7445
17 | 1.277 | 0.15695 | -0.0915 | 8.1363
17.5 | 1.2365 | 0.17607 | -0.1028 | 7.0228

## 119. Re 12M Mach 0.50 (1)
BIGFOIL.COM POLAR EXPORT
ag26
AG26 |  |  |  | Cl Max: | 1.21 | at alpha= | 20 | deg
JavaFoil+Calcfoil stall+Eppler ext transition |  |  |  | L/D Max: | 114.255 | at alpha= | 5 | deg
Re: | 12000000 |  |  | Cd Min: | 0.00734 | at alpha= | -1 | deg
Mach: | 0.5 |  |  | Cl=0 at alpha= | -2.8 | deg
|  |  |  | @ Cl=0.1, Cd= | 0.007533
|  |  |  | @ Cl=0.4, Cd= | 0.0073694
|  |  |  | @ Cl=0.6, Cd= | 0.007693
alpha (deg) | Cl | Cd | Cm | Cl/Cd
-20 | -0.919 | 0.14831 | -0.042 | -6.196
-19.5 | -0.894 | 0.14324 | -0.042 | -6.239
-19 | -0.867 | 0.13587 | -0.042 | -6.385
-18.5 | -0.839 | 0.13253 | -0.041 | -6.332
-18 | -0.813 | 0.12553 | -0.041 | -6.477
-17.5 | -0.789 | 0.11707 | -0.042 | -6.737
-17 | -0.764 | 0.10954 | -0.042 | -6.973
-16.5 | -0.735 | 0.11594 | -0.041 | -6.339
-16 | -0.707 | 0.11253 | -0.039 | -6.284
-15.5 | -0.682 | 0.10412 | -0.04 | -6.548
-15 | -0.657 | 0.0959 | -0.041 | -6.85
-14.5 | -0.634 | 0.08725 | -0.043 | -7.261
-14 | -0.601 | 0.09783 | -0.038 | -6.142
-13.5 | -0.575 | 0.09066 | -0.038 | -6.339
-13 | -0.55 | 0.0823 | -0.04 | -6.684
-12.5 | -0.526 | 0.07427 | -0.042 | -7.081
-12 | -0.503 | 0.06607 | -0.045 | -7.611
-11.5 | -0.467 | 0.07987 | -0.035 | -5.841
-11 | -0.442 | 0.06944 | -0.038 | -6.364
-10.5 | -0.418 | 0.06095 | -0.042 | -6.865
-10 | -0.399 | 0.04955 | -0.049 | -8.054
-9.5 | -0.397 | 0.02634 | -0.06 | -15.064
-9 | -0.334 | 0.05749 | -0.036 | -5.806
-8.5 | -0.311 | 0.04898 | -0.043 | -6.341
-8 | -0.309 | 0.02291 | -0.06 | -13.476
-7.5 | -0.256 | 0.04414 | -0.043 | -5.808
-7 | -0.233 | 0.03706 | -0.048 | -6.288
-6.5 | -0.247 | 0.00865 | -0.07 | -28.575
-6 | -0.214 | 0.00854 | -0.07 | -25.04
-5.5 | -0.181 | 0.0083 | -0.071 | -21.75
-5 | -0.147 | 0.00822 | -0.071 | -17.916
-4.5 | -0.114 | 0.00806 | -0.071 | -14.127
-4 | -0.14 | 0.00787 | -0.071 | -17.75
-3.5 | -0.088 | 0.00772 | -0.071 | -11.357
-3 | -0.026 | 0.00763 | -0.071 | -3.467
-2.5 | 0.039 | 0.00757 | -0.071 | 5.103
-2 | 0.105 | 0.00753 | -0.071 | 13.992
-1.5 | 0.173 | 0.00738 | -0.071 | 23.396
-1 | 0.24 | 0.00734 | -0.071 | 32.721
-0.5 | 0.307 | 0.00735 | -0.071 | 41.806
0 | 0.374 | 0.00735 | -0.071 | 50.885
0.5 | 0.441 | 0.0074 | -0.071 | 59.543
1 | 0.507 | 0.0075 | -0.071 | 67.643
1.5 | 0.574 | 0.00763 | -0.071 | 75.224
2 | 0.64 | 0.00779 | -0.072 | 82.111
2.5 | 0.706 | 0.00803 | -0.072 | 87.86
3 | 0.771 | 0.00832 | -0.072 | 92.682
3.5 | 0.836 | 0.00861 | -0.072 | 97.048
4 | 0.899 | 0.00891 | -0.072 | 100.861
4.5 | 0.96 | 0.00924 | -0.072 | 103.837
5 | 1.012 | 0.00886 | -0.072 | 114.255
5.5 | 1.049 | 0.00961 | -0.072 | 109.163
6 | 1.058 | 0.01067 | -0.072 | 99.096
6.5 | 0.994 | 0.01154 | -0.072 | 86.125
7 | 0.651 | 0.01261 | -0.072 | 51.593
7.5 | 0.683 | 0.01361 | -0.072 | 50.193
8 | 0.713 | 0.01357 | -0.072 | 52.532
8.5 | 0.726 | 0.01735 | -0.07 | 41.851
9 | 0.758 | 0.01775 | -0.07 | 42.713
9.5 | 0.798 | 0.01688 | -0.071 | 47.287
10 | 0.76 | 0.0334 | -0.063 | 22.759
10.5 | 0.837 | 0.02141 | -0.069 | 39.113
11 | 0.796 | 0.04474 | -0.06 | 17.795
11.5 | 0.771 | 0.07737 | -0.045 | 9.96
12 | 0.852 | 0.04823 | -0.06 | 17.661
12.5 | 0.83 | 0.07855 | -0.048 | 10.567
13 | 0.853 | 0.08659 | -0.047 | 9.854
13.5 | 0.9 | 0.07271 | -0.054 | 12.384
14 | 0.902 | 0.09355 | -0.046 | 9.64
14.5 | 0.937 | 0.09394 | -0.049 | 9.976
15 | 0.954 | 0.10836 | -0.046 | 8.804
15.5 | 0.98 | 0.10553 | -0.046 | 9.291
16 | 1.011 | 0.11136 | -0.048 | 9.079
16.5 | 1.038 | 0.11708 | -0.049 | 8.865
17 | 1.053 | 0.13517 | -0.045 | 7.791
17.5 | 1.081 | 0.13982 | -0.046 | 7.731
18 | 1.109 | 0.14362 | -0.047 | 7.723
18.5 | 1.135 | 0.15101 | -0.048 | 7.517
19 | 1.157 | 0.16631 | -0.047 | 6.954
19.5 | 1.184 | 0.16987 | -0.048 | 6.969
20 | 1.21 | 0.18059 | -0.048 | 6.702

## 120. Re 12M Mach 0.50 (2)
BIGFOIL.COM POLAR EXPORT
ag26
AG26 |  |  |  | Cl Max: | 1.3658 | at alpha= | 7.5 | deg
XFOIL ncrit=9 |  |  |  | L/D Max: | 163.171 | at alpha= | 4.5 | deg
Re: | 12000000 |  |  | Cd Min: | 0.005 | at alpha= | 0 | deg
Mach: | 0.5 |  |  | Cl=0 at alpha= | -2.67 | deg
|  |  |  | @ Cl=0.1, Cd= | 0.0051117
|  |  |  | @ Cl=0.4, Cd= | 0.0050214
|  |  |  | @ Cl=0.6, Cd= | 0.005293
alpha (deg) | Cl | Cd | Cm | Cl/Cd
-20 | -0.9182 | 0.29409 | 0.1034 | -3.1222
-19.5 | -0.8954 | 0.2855 | 0.0981 | -3.1363
-19 | -0.8725 | 0.27685 | 0.0928 | -3.1515
-18.5 | -0.8498 | 0.26812 | 0.0877 | -3.1695
-18 | -0.8277 | 0.25933 | 0.0825 | -3.1917
-17.5 | -0.8053 | 0.25058 | 0.0775 | -3.2137
-17 | -0.783 | 0.24167 | 0.0726 | -3.24
-16.5 | -0.7612 | 0.23278 | 0.0678 | -3.27
-16 | -0.7399 | 0.22379 | 0.0632 | -3.3062
-15.5 | -0.7182 | 0.21629 | 0.0589 | -3.3205
-15 | -0.6964 | 0.20861 | 0.0546 | -3.3383
-14.5 | -0.6745 | 0.2005 | 0.0506 | -3.3641
-14 | -0.6541 | 0.19233 | 0.0466 | -3.4009
-13.5 | -0.6347 | 0.18424 | 0.0427 | -3.445
-13 | -0.6157 | 0.17607 | 0.039 | -3.4969
-12.5 | -0.5977 | 0.16795 | 0.0353 | -3.5588
-12 | -0.5808 | 0.15992 | 0.0319 | -3.6318
-11.5 | -0.5645 | 0.15182 | 0.0286 | -3.7182
-11 | -0.5496 | 0.14381 | 0.0254 | -3.8217
-10.5 | -0.5353 | 0.13572 | 0.0222 | -3.9441
-10 | -0.5256 | 0.12702 | 0.0188 | -4.1379
-9.5 | -0.5162 | 0.11806 | 0.0154 | -4.3724
-9 | -0.5075 | 0.10918 | 0.0118 | -4.6483
-8.5 | -0.4974 | 0.10095 | 0.0081 | -4.9272
-8 | -0.4872 | 0.09286 | 0.0042 | -5.2466
-7.5 | -0.479 | 0.08528 | 0.001 | -5.6168
-6.5 | -0.4576 | 0.0698 | -0.0101 | -6.5559
-6 | -0.4253 | 0.06019 | -0.0242 | -7.066
-5.5 | -0.3778 | 0.04826 | -0.0435 | -7.8284
-5 | -0.3177 | 0.0326 | -0.0645 | -9.7454
-4.5 | -0.257 | 0.01714 | -0.0762 | -14.9942
-4 | -0.1904 | 0.00738 | -0.0789 | -25.7995
-3.5 | -0.1175 | 0.00562 | -0.0779 | -20.9075
-3 | -0.0462 | 0.00534 | -0.077 | -8.6517
-2.5 | 0.0238 | 0.0052 | -0.0764 | 4.5769
-2 | 0.0929 | 0.00512 | -0.0759 | 18.1445
-1.5 | 0.1613 | 0.00504 | -0.0757 | 32.004
0 | 0.364 | 0.005 | -0.0755 | 72.8
0.5 | 0.4312 | 0.00504 | -0.0756 | 85.5556
1 | 0.4985 | 0.00512 | -0.0755 | 97.3633
2 | 0.6334 | 0.00535 | -0.0753 | 118.3925
2.5 | 0.7012 | 0.0055 | -0.075 | 127.4909
3 | 0.7692 | 0.00566 | -0.0746 | 135.9011
3.5 | 0.8377 | 0.00584 | -0.0741 | 143.4418
4 | 0.9068 | 0.00594 | -0.0733 | 152.6599
4.5 | 0.9725 | 0.00596 | -0.0714 | 163.1711
5 | 1.0425 | 0.00645 | -0.07 | 161.6279
5.5 | 1.1131 | 0.00704 | -0.0682 | 158.1108
6 | 1.1838 | 0.00781 | -0.0659 | 151.5749
6.5 | 1.2569 | 0.00852 | -0.0631 | 147.5235
7 | 1.3269 | 0.01023 | -0.0585 | 129.7067
7.5 | 1.3658 | 0.016 | -0.0502 | 85.3625
8 | 1.3657 | 0.02447 | -0.0419 | 55.8112
8.5 | 1.3335 | 0.03253 | -0.0345 | 40.9929
9 | 1.2936 | 0.04247 | -0.0364 | 30.4591
9.5 | 1.2611 | 0.0572 | -0.0487 | 22.0472
10 | 1.2308 | 0.07312 | -0.0597 | 16.8326
10.5 | 1.2002 | 0.08735 | -0.0666 | 13.7401
11 | 1.1715 | 0.10069 | -0.0726 | 11.6347
11.5 | 1.1467 | 0.11375 | -0.0788 | 10.0809
12 | 1.1259 | 0.12675 | -0.0852 | 8.8828
12.5 | 1.1102 | 0.13973 | -0.0919 | 7.9453

## 121. Re 14M Mach 0.00 (1)
BIGFOIL.COM POLAR EXPORT
ag26
AG26 |  |  |  | Cl Max: | 1.093 | at alpha= | 8.5 | deg
JavaFoil+Calcfoil stall+Eppler ext transition |  |  |  | L/D Max: | 117.933 | at alpha= | 6 | deg
Re: | 14000000 |  |  | Cd Min: | 0.00706 | at alpha= | -1 | deg
Mach: | 0 |  |  | Cl=0 at alpha= | -2.7982 | deg
|  |  |  | @ Cl=0.1, Cd= | 0.0071617
|  |  |  | @ Cl=0.4, Cd= | 0.0070986
|  |  |  | @ Cl=0.6, Cd= | 0.0074484
alpha (deg) | Cl | Cd | Cm | Cl/Cd
-13.5 | -0.25 | 0.08425 | -0.034 | -2.972
-13 | -0.264 | 0.07962 | -0.034 | -3.316
-12.5 | -0.277 | 0.0759 | -0.034 | -3.655
-12 | -0.291 | 0.07161 | -0.035 | -4.062
-11.5 | -0.304 | 0.06751 | -0.035 | -4.501
-11 | -0.316 | 0.06352 | -0.035 | -4.974
-10.5 | -0.327 | 0.0596 | -0.036 | -5.482
-10 | -0.335 | 0.05585 | -0.037 | -6.007
-9.5 | -0.343 | 0.05051 | -0.039 | -6.795
-9 | -0.352 | 0.04178 | -0.043 | -8.42
-8.5 | -0.418 | 0.00898 | -0.061 | -46.613
-8 | -0.411 | 0.00856 | -0.061 | -47.995
-7.5 | -0.397 | 0.00832 | -0.061 | -47.745
-7 | -0.377 | 0.00813 | -0.061 | -46.393
-6.5 | -0.35 | 0.00799 | -0.061 | -43.847
-6 | -0.318 | 0.00782 | -0.061 | -40.578
-5.5 | -0.279 | 0.00768 | -0.061 | -36.284
-5 | -0.235 | 0.00756 | -0.061 | -31.021
-4.5 | -0.186 | 0.00748 | -0.061 | -24.888
-4 | -0.134 | 0.00739 | -0.061 | -18.162
-3.5 | -0.08 | 0.00733 | -0.061 | -10.857
-3 | -0.023 | 0.00729 | -0.061 | -3.213
-2.5 | 0.034 | 0.00726 | -0.061 | 4.653
-2 | 0.092 | 0.00717 | -0.061 | 12.774
-1.5 | 0.15 | 0.00711 | -0.062 | 21.08
-1 | 0.208 | 0.00706 | -0.062 | 29.448
-0.5 | 0.266 | 0.00706 | -0.062 | 37.654
0 | 0.324 | 0.00706 | -0.062 | 45.918
0.5 | 0.382 | 0.00708 | -0.062 | 53.965
1 | 0.44 | 0.00714 | -0.062 | 61.569
1.5 | 0.497 | 0.00722 | -0.062 | 68.851
2 | 0.555 | 0.00733 | -0.062 | 75.735
2.5 | 0.612 | 0.00748 | -0.062 | 81.811
3 | 0.669 | 0.00768 | -0.062 | 87.129
3.5 | 0.726 | 0.00787 | -0.062 | 92.244
4 | 0.782 | 0.00806 | -0.062 | 97.056
4.5 | 0.837 | 0.00826 | -0.062 | 101.386
5 | 0.889 | 0.00851 | -0.062 | 104.524
5.5 | 0.937 | 0.00875 | -0.062 | 107.199
6 | 0.982 | 0.00832 | -0.063 | 117.933
6.5 | 1.021 | 0.00892 | -0.063 | 114.439
7 | 1.054 | 0.00934 | -0.063 | 112.833
7.5 | 1.076 | 0.00976 | -0.063 | 110.216
8 | 1.089 | 0.0102 | -0.063 | 106.779
8.5 | 1.093 | 0.01068 | -0.063 | 102.294
9 | 1.086 | 0.01122 | -0.063 | 96.81
9.5 | 1.07 | 0.01182 | -0.063 | 90.529
10 | 1.045 | 0.01248 | -0.063 | 83.753
10.5 | 1.013 | 0.01322 | -0.063 | 76.652
11 | 0.974 | 0.01412 | -0.063 | 69.004
11.5 | 0.924 | 0.01495 | -0.063 | 61.817
12 | 0.868 | 0.0164 | -0.062 | 52.925
12.5 | 0.81 | 0.01833 | -0.061 | 44.182
13 | 0.747 | 0.02243 | -0.06 | 33.278
13.5 | 0.682 | 0.02978 | -0.058 | 22.905

## 122. Re 14M Mach 0.00 (2)
BIGFOIL.COM POLAR EXPORT
ag26
AG26 |  |  |  | Cl Max: | 1.9399 | at alpha= | 17 | deg
XFOIL ncrit=9 |  |  |  | L/D Max: | 154.68 | at alpha= | 5 | deg
Re: | 14000000 |  |  | Cd Min: | 0.00487 | at alpha= | -0.5 | deg
Mach: | 0 |  |  | Cl=0 at alpha= | -2.7244 | deg
|  |  |  | @ Cl=0.1, Cd= | 0.0049447
|  |  |  | @ Cl=0.4, Cd= | 0.0049391
|  |  |  | @ Cl=0.6, Cd= | 0.0052343
alpha (deg) | Cl | Cd | Cm | Cl/Cd
-4.5 | -0.2023 | 0.00528 | -0.0648 | -38.3144
-4 | -0.1454 | 0.00519 | -0.0649 | -28.0154
-3.5 | -0.0885 | 0.00514 | -0.065 | -17.2179
-2.5 | 0.0256 | 0.00501 | -0.0651 | 5.1098
-2 | 0.0826 | 0.00496 | -0.0652 | 16.6532
-1.5 | 0.1396 | 0.00491 | -0.0653 | 28.4318
-1 | 0.1965 | 0.00488 | -0.0655 | 40.2664
-0.5 | 0.2534 | 0.00487 | -0.0656 | 52.0329
0 | 0.3102 | 0.0049 | -0.0657 | 63.3061
0.5 | 0.367 | 0.00491 | -0.0659 | 74.7454
1 | 0.4237 | 0.00496 | -0.066 | 85.4234
1.5 | 0.4803 | 0.00504 | -0.0661 | 95.2976
2 | 0.5369 | 0.00511 | -0.0662 | 105.0685
2.5 | 0.5933 | 0.00522 | -0.0663 | 113.659
3 | 0.6494 | 0.00534 | -0.0664 | 121.6105
3.5 | 0.7055 | 0.00545 | -0.0665 | 129.4495
4 | 0.7615 | 0.00553 | -0.0666 | 137.7034
4.5 | 0.817 | 0.00564 | -0.0666 | 144.8582
5 | 0.8693 | 0.00562 | -0.0659 | 154.6797
5.5 | 0.9244 | 0.00599 | -0.0658 | 154.3239
6 | 0.9792 | 0.00638 | -0.0657 | 153.4796
6.5 | 1.0335 | 0.00683 | -0.0654 | 151.3177
7 | 1.0877 | 0.00727 | -0.0652 | 149.6149
7.5 | 1.1416 | 0.00771 | -0.065 | 148.0674
8 | 1.1953 | 0.00813 | -0.0647 | 147.0234
10 | 1.4059 | 0.01012 | -0.0634 | 138.9229
10.5 | 1.4572 | 0.01071 | -0.0629 | 136.0598
11 | 1.5061 | 0.0117 | -0.062 | 128.7265
11.5 | 1.5554 | 0.01248 | -0.0613 | 124.6314
12 | 1.6036 | 0.01333 | -0.0605 | 120.3001
12.5 | 1.6507 | 0.01426 | -0.0596 | 115.7574
13 | 1.6965 | 0.01527 | -0.0585 | 111.1002
13.5 | 1.7407 | 0.01638 | -0.0572 | 106.2698
14 | 1.783 | 0.01758 | -0.0557 | 101.4221
14.5 | 1.823 | 0.01889 | -0.054 | 96.5061
15 | 1.8605 | 0.02029 | -0.052 | 91.6954
15.5 | 1.8941 | 0.02187 | -0.0496 | 86.6072
16 | 1.9228 | 0.02361 | -0.0467 | 81.4401
16.5 | 1.9395 | 0.0256 | -0.0421 | 75.7617
17 | 1.9399 | 0.02814 | -0.036 | 68.9375
17.5 | 1.9384 | 0.03179 | -0.0323 | 60.9751
18 | 1.9315 | 0.03695 | -0.0306 | 52.2733
18.5 | 1.9211 | 0.04359 | -0.0311 | 44.072
19 | 1.8914 | 0.05391 | -0.0345 | 35.0844
19.5 | 1.8405 | 0.06865 | -0.041 | 26.8099
20 | 1.7172 | 0.0976 | -0.0557 | 17.5943

## 123. Re 14M Mach 0.10 (1)
BIGFOIL.COM POLAR EXPORT
ag26
AG26 |  |  |  | Cl Max: | 1.088 | at alpha= | 8 | deg
JavaFoil+Calcfoil stall+Eppler ext transition |  |  |  | L/D Max: | 117.68 | at alpha= | 6 | deg
Re: | 14000000 |  |  | Cd Min: | 0.00706 | at alpha= | 0 | deg
Mach: | 0.1 |  |  | Cl=0 at alpha= | -2.7931 | deg
|  |  |  | @ Cl=0.1, Cd= | 0.0071705
|  |  |  | @ Cl=0.4, Cd= | 0.0071065
|  |  |  | @ Cl=0.6, Cd= | 0.0074579
alpha (deg) | Cl | Cd | Cm | Cl/Cd
-13 | -0.231 | 0.07971 | -0.035 | -2.894
-12.5 | -0.246 | 0.07664 | -0.034 | -3.208
-12 | -0.261 | 0.07243 | -0.034 | -3.61
-11.5 | -0.277 | 0.06826 | -0.035 | -4.056
-11 | -0.292 | 0.06418 | -0.035 | -4.543
-10.5 | -0.305 | 0.0603 | -0.036 | -5.059
-10 | -0.316 | 0.05698 | -0.036 | -5.553
-9.5 | -0.326 | 0.05225 | -0.038 | -6.246
-9 | -0.335 | 0.04587 | -0.041 | -7.305
-8.5 | -0.376 | 0.0157 | -0.056 | -23.945
-8 | -0.402 | 0.00862 | -0.061 | -46.635
-7.5 | -0.391 | 0.00837 | -0.061 | -46.754
-7 | -0.373 | 0.0082 | -0.061 | -45.551
-6.5 | -0.348 | 0.00803 | -0.061 | -43.41
-6 | -0.317 | 0.00785 | -0.061 | -40.357
-5.5 | -0.279 | 0.00771 | -0.061 | -36.136
-5 | -0.235 | 0.00759 | -0.061 | -30.976
-4.5 | -0.187 | 0.00749 | -0.061 | -24.921
-4 | -0.135 | 0.0074 | -0.062 | -18.193
-3.5 | -0.08 | 0.00734 | -0.062 | -10.892
-3 | -0.024 | 0.0073 | -0.062 | -3.225
-2.5 | 0.034 | 0.00727 | -0.062 | 4.67
-2 | 0.092 | 0.00718 | -0.062 | 12.826
-1.5 | 0.151 | 0.00711 | -0.062 | 21.17
-1 | 0.209 | 0.00707 | -0.062 | 29.575
-0.5 | 0.267 | 0.00707 | -0.062 | 37.802
0 | 0.326 | 0.00706 | -0.062 | 46.113
0.5 | 0.384 | 0.00709 | -0.062 | 54.161
1 | 0.442 | 0.00715 | -0.062 | 61.813
1.5 | 0.5 | 0.00724 | -0.062 | 69.075
2 | 0.558 | 0.00734 | -0.062 | 75.975
2.5 | 0.615 | 0.0075 | -0.062 | 82.01
3 | 0.672 | 0.0077 | -0.062 | 87.362
3.5 | 0.729 | 0.00789 | -0.062 | 92.427
4 | 0.786 | 0.00808 | -0.063 | 97.284
4.5 | 0.841 | 0.00828 | -0.063 | 101.623
5 | 0.893 | 0.00853 | -0.063 | 104.694
5.5 | 0.942 | 0.00877 | -0.063 | 107.416
6 | 0.986 | 0.00838 | -0.063 | 117.68
6.5 | 1.025 | 0.00899 | -0.063 | 113.949
7 | 1.056 | 0.0094 | -0.063 | 112.427
7.5 | 1.077 | 0.00983 | -0.063 | 109.541
8 | 1.088 | 0.0103 | -0.063 | 105.669
8.5 | 1.088 | 0.01078 | -0.063 | 100.955
9 | 1.078 | 0.01136 | -0.063 | 94.889
9.5 | 1.057 | 0.01197 | -0.063 | 88.312
10 | 1.027 | 0.01267 | -0.063 | 81.06
10.5 | 0.989 | 0.01345 | -0.063 | 73.509
11 | 0.944 | 0.01448 | -0.064 | 65.221
11.5 | 0.885 | 0.01539 | -0.063 | 57.506
12 | 0.82 | 0.01732 | -0.062 | 47.333
12.5 | 0.755 | 0.02007 | -0.061 | 37.612
13 | 0.686 | 0.02559 | -0.059 | 26.799

## 124. Re 14M Mach 0.10 (2)
BIGFOIL.COM POLAR EXPORT
ag26
AG26 |  |  |  | Cl Max: | 1.8895 | at alpha= | 16 | deg
XFOIL ncrit=9 |  |  |  | L/D Max: | 154.814 | at alpha= | 5 | deg
Re: | 14000000 |  |  | Cd Min: | 0.00487 | at alpha= | -0.5 | deg
Mach: | 0.1 |  |  | Cl=0 at alpha= | -2.7228 | deg
|  |  |  | @ Cl=0.1, Cd= | 0.0049452
|  |  |  | @ Cl=0.4, Cd= | 0.0049371
|  |  |  | @ Cl=0.6, Cd= | 0.005237
alpha (deg) | Cl | Cd | Cm | Cl/Cd
-4 | -0.1467 | 0.0052 | -0.0653 | -28.2115
-3.5 | -0.0893 | 0.00514 | -0.0654 | -17.3735
-2.5 | 0.0256 | 0.00502 | -0.0655 | 5.0996
-2 | 0.083 | 0.00496 | -0.0656 | 16.7339
-1.5 | 0.1403 | 0.00491 | -0.0657 | 28.5743
-1 | 0.1976 | 0.00488 | -0.0658 | 40.4918
-0.5 | 0.2548 | 0.00487 | -0.0659 | 52.3203
0 | 0.3119 | 0.00491 | -0.0661 | 63.5234
0.5 | 0.3691 | 0.00491 | -0.0662 | 75.1731
1 | 0.4261 | 0.00496 | -0.0663 | 85.9073
1.5 | 0.483 | 0.00504 | -0.0664 | 95.8333
2 | 0.54 | 0.00511 | -0.0665 | 105.6751
2.5 | 0.5967 | 0.00523 | -0.0666 | 114.0918
3 | 0.6532 | 0.00535 | -0.0667 | 122.0935
3.5 | 0.7097 | 0.00547 | -0.0668 | 129.7441
4 | 0.7661 | 0.00554 | -0.0669 | 138.2852
4.5 | 0.8219 | 0.00565 | -0.0669 | 145.469
5 | 0.8747 | 0.00565 | -0.0661 | 154.8142
5.5 | 0.9303 | 0.00601 | -0.0659 | 154.792
6 | 0.9855 | 0.00641 | -0.0658 | 153.7441
6.5 | 1.0403 | 0.00688 | -0.0655 | 151.2064
7 | 1.095 | 0.00732 | -0.0652 | 149.5902
7.5 | 1.1495 | 0.00777 | -0.0649 | 147.9408
8 | 1.2036 | 0.00823 | -0.0646 | 146.2454
8.5 | 1.2573 | 0.00875 | -0.0641 | 143.6914
9 | 1.3109 | 0.00922 | -0.0638 | 142.18
9.5 | 1.3642 | 0.00972 | -0.0633 | 140.3498
10 | 1.4169 | 0.01027 | -0.0628 | 137.9649
11 | 1.5178 | 0.01201 | -0.0611 | 126.378
11.5 | 1.5673 | 0.01289 | -0.0602 | 121.5904
12 | 1.6156 | 0.01388 | -0.0591 | 116.3977
12.5 | 1.6624 | 0.01498 | -0.0579 | 110.9746
13 | 1.7073 | 0.01621 | -0.0564 | 105.3239
13.5 | 1.7501 | 0.01758 | -0.0547 | 99.5506
14 | 1.7901 | 0.01912 | -0.0527 | 93.6245
14.5 | 1.8266 | 0.02082 | -0.0503 | 87.7329
15 | 1.8589 | 0.02267 | -0.0475 | 81.9982
15.5 | 1.8837 | 0.02485 | -0.0439 | 75.8028
16 | 1.8895 | 0.02728 | -0.0377 | 69.2632
16.5 | 1.8821 | 0.03097 | -0.0322 | 60.7717
17 | 1.8712 | 0.03636 | -0.0299 | 51.4631
17.5 | 1.8543 | 0.0439 | -0.0306 | 42.2392
18 | 1.8226 | 0.05495 | -0.0348 | 33.1683
18.5 | 1.774 | 0.06993 | -0.042 | 25.3682
19 | 1.6692 | 0.09595 | -0.0555 | 17.3966
19.5 | 1.5186 | 0.13255 | -0.0749 | 11.4568

## 125. Re 14M Mach 0.25 (1)
BIGFOIL.COM POLAR EXPORT
ag26
AG26 |  |  |  | Cl Max: | 1.076 | at alpha= | 7.5 | deg
JavaFoil+Calcfoil stall+Eppler ext transition |  |  |  | L/D Max: | 116.272 | at alpha= | 6 | deg
Re: | 14000000 |  |  | Cd Min: | 0.00711 | at alpha= | -1 | deg
Mach: | 0.25 |  |  | Cl=0 at alpha= | -2.7966 | deg
|  |  |  | @ Cl=0.1, Cd= | 0.0072783
|  |  |  | @ Cl=0.4, Cd= | 0.05617
|  |  |  | @ Cl=0.6, Cd= | 0.05617
alpha (deg) | Cl | Cd | Cm | Cl/Cd
-12 | -0.052 | 0.0738 | -0.035 | -0.709
-11.5 | -0.049 | 0.07185 | -0.034 | -0.687
-11 | -0.047 | 0.06746 | -0.034 | -0.691
-10.5 | -0.066 | 0.06333 | -0.035 | -1.047
-10 | -0.138 | 0.05944 | -0.035 | -2.321
-9.5 | -0.182 | 0.05575 | -0.036 | -3.257
-9 | -0.217 | 0.05207 | -0.036 | -4.168
-8.5 | -0.246 | 0.04751 | -0.039 | -5.177
-8 | -0.277 | 0.0326 | -0.048 | -8.494
-7.5 | -0.338 | 0.0086 | -0.063 | -39.28
-7 | -0.339 | 0.00834 | -0.063 | -40.686
-6.5 | -0.329 | 0.00817 | -0.063 | -40.244
-6 | -0.307 | 0.00801 | -0.063 | -38.39
-5.5 | -0.276 | 0.00783 | -0.063 | -35.225
-5 | -0.236 | 0.00768 | -0.063 | -30.715
-4.5 | -0.189 | 0.00758 | -0.063 | -24.965
-4 | -0.137 | 0.00746 | -0.063 | -18.405
-3.5 | -0.082 | 0.00739 | -0.063 | -11.056
-3 | -0.024 | 0.00734 | -0.063 | -3.284
-2.5 | 0.035 | 0.00732 | -0.063 | 4.763
-2 | 0.095 | 0.00729 | -0.063 | 12.974
-1.5 | 0.155 | 0.00715 | -0.064 | 21.62
-1 | 0.215 | 0.00711 | -0.064 | 30.201
-0.5 | 0.275 | 0.00712 | -0.064 | 38.588
0 | 0.335 | 0.00712 | -0.064 | 47.019
0.5 | 0.394 | 0.00714 | -0.064 | 55.269
1 | 0.454 | 0.0072 | -0.064 | 63.022
1.5 | 0.514 | 0.00729 | -0.064 | 70.473
2 | 0.573 | 0.00741 | -0.064 | 77.269
2.5 | 0.632 | 0.00758 | -0.064 | 83.366
3 | 0.691 | 0.0078 | -0.064 | 88.577
3.5 | 0.749 | 0.008 | -0.064 | 93.675
4 | 0.807 | 0.0082 | -0.064 | 98.357
4.5 | 0.863 | 0.00842 | -0.064 | 102.534
5 | 0.916 | 0.0087 | -0.064 | 105.298
5.5 | 0.964 | 0.00899 | -0.065 | 107.285
6 | 1.007 | 0.00866 | -0.065 | 116.272
6.5 | 1.042 | 0.0093 | -0.065 | 112.088
7 | 1.067 | 0.00979 | -0.065 | 108.996
7.5 | 1.076 | 0.01029 | -0.065 | 104.621
8 | 1.07 | 0.01082 | -0.065 | 98.819
8.5 | 1.046 | 0.01145 | -0.065 | 91.369
9 | 1.004 | 0.01212 | -0.065 | 82.784
9.5 | 0.943 | 0.01299 | -0.065 | 72.635
10 | 0.866 | 0.0138 | -0.065 | 62.785
10.5 | 0.768 | 0.01506 | -0.065 | 50.973
11 | 0.652 | 0.01742 | -0.063 | 37.407
11.5 | 0.523 | 0.02396 | -0.061 | 21.822
12 | 0.393 | 0.03607 | -0.057 | 10.892
12.5 | 0.258 | 0.05617 | -0.051 | 4.599

## 126. Re 14M Mach 0.25 (2)
BIGFOIL.COM POLAR EXPORT
ag26
AG26 |  |  |  | Cl Max: | 1.6699 | at alpha= | 12.5 | deg
XFOIL ncrit=9 |  |  |  | L/D Max: | 156.84 | at alpha= | 5.5 | deg
Re: | 14000000 |  |  | Cd Min: | 0.00488 | at alpha= | -0.5 | deg
Mach: | 0.25 |  |  | Cl=0 at alpha= | -2.7127 | deg
|  |  |  | @ Cl=0.1, Cd= | 0.0049573
|  |  |  | @ Cl=0.4, Cd= | 0.0049466
|  |  |  | @ Cl=0.6, Cd= | 0.0052379
alpha (deg) | Cl | Cd | Cm | Cl/Cd
-4.5 | -0.214 | 0.00566 | -0.0679 | -37.8092
-4 | -0.1537 | 0.00524 | -0.0677 | -29.3321
-2.5 | 0.0254 | 0.00503 | -0.0675 | 5.0497
-2 | 0.0849 | 0.00497 | -0.0675 | 17.0825
-1.5 | 0.1442 | 0.00492 | -0.0675 | 29.3089
-1 | 0.2034 | 0.00489 | -0.0676 | 41.5951
-0.5 | 0.2625 | 0.00488 | -0.0677 | 53.791
0 | 0.3215 | 0.00492 | -0.0678 | 65.3455
0.5 | 0.3805 | 0.00493 | -0.068 | 77.1805
1 | 0.4394 | 0.00498 | -0.0681 | 88.2329
1.5 | 0.4982 | 0.00506 | -0.0681 | 98.4585
2 | 0.557 | 0.00515 | -0.0682 | 108.1553
2.5 | 0.6157 | 0.00527 | -0.0682 | 116.8311
3 | 0.6743 | 0.00539 | -0.0682 | 125.102
3.5 | 0.7329 | 0.00552 | -0.0682 | 132.7717
4 | 0.7915 | 0.00562 | -0.0682 | 140.8363
4.5 | 0.8498 | 0.00572 | -0.0681 | 148.5664
5 | 0.9047 | 0.00578 | -0.0671 | 156.5225
5.5 | 0.963 | 0.00614 | -0.0667 | 156.8404
6 | 1.0206 | 0.00664 | -0.0662 | 153.7048
6.5 | 1.0783 | 0.00712 | -0.0657 | 151.4466
7 | 1.1359 | 0.00763 | -0.065 | 148.8729
7.5 | 1.1936 | 0.00812 | -0.0643 | 146.9951
9 | 1.3657 | 0.0098 | -0.0616 | 139.3571
9.5 | 1.4219 | 0.01057 | -0.0604 | 134.5222
10 | 1.4766 | 0.01162 | -0.0588 | 127.074
10.5 | 1.5284 | 0.01307 | -0.0568 | 116.9396
11 | 1.5767 | 0.01495 | -0.0543 | 105.4649
11.5 | 1.6193 | 0.01743 | -0.0511 | 92.903
12 | 1.6527 | 0.02071 | -0.0471 | 79.802
12.5 | 1.6699 | 0.0251 | -0.0419 | 66.5299
13 | 1.6561 | 0.03038 | -0.034 | 54.5128
13.5 | 1.6187 | 0.03743 | -0.029 | 43.2461
14 | 1.5766 | 0.04936 | -0.0335 | 31.9408
14.5 | 1.5246 | 0.06663 | -0.0448 | 22.8816
15 | 1.4646 | 0.0867 | -0.0565 | 16.8927
15.5 | 1.4011 | 0.1068 | -0.0664 | 13.1189
16 | 1.341 | 0.12631 | -0.0758 | 10.6167
16.5 | 1.2911 | 0.14496 | -0.0854 | 8.9066
17 | 1.2454 | 0.16447 | -0.0965 | 7.5722
17.5 | 1.2153 | 0.18194 | -0.1068 | 6.6797

## 127. Re 14M Mach 0.50 (1)
BIGFOIL.COM POLAR EXPORT
ag26
AG26 |  |  |  | Cl Max: | 1.21 | at alpha= | 20 | deg
JavaFoil+Calcfoil stall+Eppler ext transition |  |  |  | L/D Max: | 111.271 | at alpha= | 5.5 | deg
Re: | 14000000 |  |  | Cd Min: | 0.0073 | at alpha= | -1 | deg
Mach: | 0.5 |  |  | Cl=0 at alpha= | -2.8 | deg
|  |  |  | @ Cl=0.1, Cd= | 0.0074838
|  |  |  | @ Cl=0.4, Cd= | 0.0073478
|  |  |  | @ Cl=0.6, Cd= | 0.007647
alpha (deg) | Cl | Cd | Cm | Cl/Cd
-20 | -0.918 | 0.15638 | -0.042 | -5.871
-19.5 | -0.893 | 0.15113 | -0.042 | -5.907
-19 | -0.867 | 0.14378 | -0.042 | -6.027
-18.5 | -0.839 | 0.13886 | -0.041 | -6.043
-18 | -0.813 | 0.13311 | -0.041 | -6.11
-17.5 | -0.79 | 0.11803 | -0.042 | -6.692
-17 | -0.765 | 0.11006 | -0.043 | -6.952
-16.5 | -0.735 | 0.11483 | -0.041 | -6.403
-16 | -0.708 | 0.11074 | -0.04 | -6.393
-15.5 | -0.683 | 0.10223 | -0.041 | -6.678
-15 | -0.659 | 0.09371 | -0.042 | -7.029
-14.5 | -0.636 | 0.08413 | -0.045 | -7.561
-14 | -0.601 | 0.09739 | -0.039 | -6.173
-13.5 | -0.575 | 0.08983 | -0.039 | -6.403
-13 | -0.551 | 0.08097 | -0.041 | -6.802
-12.5 | -0.527 | 0.07251 | -0.044 | -7.272
-12 | -0.505 | 0.06343 | -0.047 | -7.968
-11.5 | -0.467 | 0.07906 | -0.036 | -5.904
-11 | -0.442 | 0.06866 | -0.039 | -6.443
-10.5 | -0.42 | 0.05949 | -0.043 | -7.053
-10 | -0.403 | 0.04595 | -0.051 | -8.765
-9.5 | -0.408 | 0.01986 | -0.063 | -20.54
-9 | -0.334 | 0.05686 | -0.037 | -5.876
-8.5 | -0.312 | 0.04747 | -0.044 | -6.569
-8 | -0.331 | 0.01202 | -0.067 | -27.517
-7.5 | -0.258 | 0.0425 | -0.045 | -6.064
-7 | -0.236 | 0.03392 | -0.051 | -6.953
-6.5 | -0.247 | 0.00853 | -0.07 | -28.964
-6 | -0.214 | 0.00844 | -0.07 | -25.332
-5.5 | -0.181 | 0.00822 | -0.071 | -21.979
-5 | -0.147 | 0.00812 | -0.071 | -18.133
-4.5 | -0.114 | 0.008 | -0.071 | -14.228
-4 | -0.14 | 0.0078 | -0.071 | -17.916
-3.5 | -0.088 | 0.00766 | -0.071 | -11.448
-3 | -0.026 | 0.00758 | -0.071 | -3.492
-2.5 | 0.039 | 0.00753 | -0.071 | 5.13
-2 | 0.105 | 0.00748 | -0.071 | 14.094
-1.5 | 0.173 | 0.00736 | -0.071 | 23.459
-1 | 0.24 | 0.0073 | -0.071 | 32.9
-0.5 | 0.307 | 0.00731 | -0.071 | 42.012
0 | 0.374 | 0.00734 | -0.071 | 50.993
0.5 | 0.441 | 0.00736 | -0.071 | 59.889
1 | 0.507 | 0.00745 | -0.071 | 68.073
1.5 | 0.574 | 0.00758 | -0.071 | 75.745
2 | 0.64 | 0.00775 | -0.072 | 82.618
2.5 | 0.706 | 0.00799 | -0.072 | 88.34
3 | 0.771 | 0.00827 | -0.072 | 93.263
3.5 | 0.836 | 0.00854 | -0.072 | 97.783
4 | 0.899 | 0.00883 | -0.072 | 101.774
4.5 | 0.96 | 0.00918 | -0.072 | 104.543
5 | 1.012 | 0.0096 | -0.072 | 105.383
5.5 | 1.049 | 0.00942 | -0.072 | 111.271
6 | 1.058 | 0.01044 | -0.072 | 101.321
6.5 | 0.994 | 0.01126 | -0.072 | 88.234
7 | 0.651 | 0.0123 | -0.072 | 52.884
7.5 | 0.683 | 0.01324 | -0.072 | 51.611
8 | 0.716 | 0.01479 | -0.073 | 48.407
8.5 | 0.732 | 0.01635 | -0.071 | 44.769
9 | 0.763 | 0.01681 | -0.071 | 45.395
9.5 | 0.802 | 0.01621 | -0.072 | 49.455
10 | 0.777 | 0.02787 | -0.066 | 27.87
10.5 | 0.845 | 0.01981 | -0.07 | 42.636
11 | 0.814 | 0.03746 | -0.063 | 21.717
11.5 | 0.774 | 0.07463 | -0.047 | 10.372
12 | 0.88 | 0.03659 | -0.064 | 24.056
12.5 | 0.842 | 0.07048 | -0.052 | 11.954
13 | 0.857 | 0.08319 | -0.049 | 10.305
13.5 | 0.925 | 0.05904 | -0.059 | 15.664
14 | 0.91 | 0.08792 | -0.049 | 10.349
14.5 | 0.943 | 0.08916 | -0.051 | 10.578
15 | 0.955 | 0.10604 | -0.047 | 9.01
15.5 | 0.975 | 0.11896 | -0.044 | 8.198
16 | 1.003 | 0.12482 | -0.045 | 8.037
16.5 | 1.031 | 0.13027 | -0.046 | 7.915
17 | 1.053 | 0.14468 | -0.045 | 7.275
17.5 | 1.079 | 0.14978 | -0.046 | 7.207
18 | 1.106 | 0.15511 | -0.047 | 7.133
18.5 | 1.133 | 0.16239 | -0.047 | 6.978
19 | 1.156 | 0.17634 | -0.047 | 6.557
19.5 | 1.183 | 0.17967 | -0.047 | 6.585
20 | 1.21 | 0.18882 | -0.048 | 6.407

## 128. Re 14M Mach 0.50 (2)
BIGFOIL.COM POLAR EXPORT
ag26
AG26 |  |  |  | Cl Max: | 1.3296 | at alpha= | 7 | deg
XFOIL ncrit=9 |  |  |  | L/D Max: | 164.59 | at alpha= | 5 | deg
Re: | 14000000 |  |  | Cd Min: | 0.00497 | at alpha= | 0 | deg
Mach: | 0.5 |  |  | Cl=0 at alpha= | -99 | deg
|  |  |  | @ Cl=0.1, Cd= | 0.00497
|  |  |  | @ Cl=0.4, Cd= | 0.004986
|  |  |  | @ Cl=0.6, Cd= | 0.0052402
alpha (deg) | Cl | Cd | Cm | Cl/Cd
0 | 0.3642 | 0.00497 | -0.0756 | 73.2797
0.5 | 0.4314 | 0.005 | -0.0756 | 86.28
1 | 0.4987 | 0.00508 | -0.0756 | 98.1693
1.5 | 0.5661 | 0.00517 | -0.0755 | 109.4971
2 | 0.6337 | 0.00531 | -0.0753 | 119.3409
2.5 | 0.7015 | 0.00547 | -0.075 | 128.245
3 | 0.7697 | 0.00564 | -0.0746 | 136.4716
3.5 | 0.8383 | 0.00582 | -0.0741 | 144.0378
4 | 0.9076 | 0.00598 | -0.0733 | 151.7726
4.5 | 0.9771 | 0.00611 | -0.0723 | 159.9182
5 | 1.0435 | 0.00634 | -0.0701 | 164.5899
5.5 | 1.1144 | 0.00689 | -0.0683 | 161.7417
6 | 1.1855 | 0.00761 | -0.0661 | 155.7819
6.5 | 1.259 | 0.00827 | -0.0633 | 152.237
7 | 1.3296 | 0.00994 | -0.0588 | 133.7626

## 129. Re 16M Mach 0.00 (1)
BIGFOIL.COM POLAR EXPORT
ag26
AG26 |  |  |  | Cl Max: | 1.093 | at alpha= | 8.5 | deg
JavaFoil+Calcfoil stall+Eppler ext transition |  |  |  | L/D Max: | 116.606 | at alpha= | 6.5 | deg
Re: | 16000000 |  |  | Cd Min: | 0.00703 | at alpha= | -1 | deg
Mach: | 0 |  |  | Cl=0 at alpha= | -2.7982 | deg
|  |  |  | @ Cl=0.1, Cd= | 0.0071303
|  |  |  | @ Cl=0.4, Cd= | 0.0070686
|  |  |  | @ Cl=0.6, Cd= | 0.0074242
alpha (deg) | Cl | Cd | Cm | Cl/Cd
-13.5 | -0.251 | 0.08345 | -0.034 | -3.004
-13 | -0.264 | 0.07917 | -0.035 | -3.337
-12.5 | -0.278 | 0.07547 | -0.035 | -3.679
-12 | -0.291 | 0.07115 | -0.035 | -4.092
-11.5 | -0.304 | 0.06698 | -0.035 | -4.541
-11 | -0.316 | 0.06292 | -0.036 | -5.027
-10.5 | -0.327 | 0.05895 | -0.037 | -5.549
-10 | -0.337 | 0.05448 | -0.038 | -6.178
-9.5 | -0.345 | 0.04817 | -0.04 | -7.169
-9 | -0.36 | 0.03462 | -0.047 | -10.392
-8.5 | -0.418 | 0.00879 | -0.061 | -47.62
-8 | -0.411 | 0.00849 | -0.061 | -48.391
-7.5 | -0.397 | 0.00822 | -0.061 | -48.32
-7 | -0.377 | 0.00805 | -0.061 | -46.841
-6.5 | -0.351 | 0.00793 | -0.061 | -44.216
-6 | -0.318 | 0.00777 | -0.061 | -40.857
-5.5 | -0.279 | 0.00762 | -0.061 | -36.55
-5 | -0.235 | 0.00751 | -0.061 | -31.239
-4.5 | -0.186 | 0.00743 | -0.061 | -25.056
-4 | -0.134 | 0.00733 | -0.061 | -18.294
-3.5 | -0.08 | 0.00728 | -0.061 | -10.924
-3 | -0.023 | 0.00726 | -0.061 | -3.227
-2.5 | 0.034 | 0.00721 | -0.061 | 4.685
-2 | 0.092 | 0.00714 | -0.061 | 12.836
-1.5 | 0.15 | 0.00707 | -0.062 | 21.192
-1 | 0.208 | 0.00703 | -0.062 | 29.585
-0.5 | 0.266 | 0.00704 | -0.062 | 37.799
0 | 0.324 | 0.00705 | -0.062 | 45.988
0.5 | 0.382 | 0.00705 | -0.062 | 54.167
1 | 0.44 | 0.00711 | -0.062 | 61.872
1.5 | 0.497 | 0.00718 | -0.062 | 69.228
2 | 0.555 | 0.00729 | -0.062 | 76.067
2.5 | 0.612 | 0.00746 | -0.062 | 82.062
3 | 0.669 | 0.00764 | -0.062 | 87.613
3.5 | 0.726 | 0.00783 | -0.062 | 92.717
4 | 0.782 | 0.00801 | -0.062 | 97.666
4.5 | 0.837 | 0.0082 | -0.062 | 102.111
5 | 0.889 | 0.00843 | -0.062 | 105.42
5.5 | 0.937 | 0.00874 | -0.062 | 107.233
6 | 0.982 | 0.00906 | -0.063 | 108.39
6.5 | 1.021 | 0.00876 | -0.063 | 116.606
7 | 1.054 | 0.00916 | -0.063 | 114.997
7.5 | 1.076 | 0.00958 | -0.063 | 112.365
8 | 1.089 | 0.01 | -0.063 | 108.905
8.5 | 1.093 | 0.01048 | -0.063 | 104.213
9 | 1.086 | 0.01101 | -0.063 | 98.675
9.5 | 1.07 | 0.01158 | -0.063 | 92.429
10 | 1.045 | 0.01225 | -0.063 | 85.324
10.5 | 1.013 | 0.01296 | -0.063 | 78.197
11 | 0.974 | 0.01375 | -0.063 | 70.889
11.5 | 0.926 | 0.01333 | -0.063 | 69.468
12 | 0.871 | 0.0158 | -0.062 | 55.136
12.5 | 0.814 | 0.01743 | -0.062 | 46.682
13 | 0.748 | 0.02186 | -0.06 | 34.204
13.5 | 0.688 | 0.02704 | -0.059 | 25.45

## 130. Re 16M Mach 0.00 (2)
BIGFOIL.COM POLAR EXPORT
ag26
AG26 |  |  |  | Cl Max: | 1.9796 | at alpha= | 17.5 | deg
XFOIL ncrit=9 |  |  |  | L/D Max: | 157.598 | at alpha= | 5.5 | deg
Re: | 16000000 |  |  | Cd Min: | 0.00485 | at alpha= | -0.5 | deg
Mach: | 0 |  |  | Cl=0 at alpha= | -2.7233 | deg
|  |  |  | @ Cl=0.1, Cd= | 0.0049147
|  |  |  | @ Cl=0.4, Cd= | 0.0049116
|  |  |  | @ Cl=0.6, Cd= | 0.005195
alpha (deg) | Cl | Cd | Cm | Cl/Cd
-17 | -1.4909 | 0.03074 | -0.0618 | -48.5003
-16.5 | -1.46 | 0.02708 | -0.0635 | -53.9143
-16 | -1.4215 | 0.02444 | -0.0642 | -58.1628
-15.5 | -1.3787 | 0.02234 | -0.0645 | -61.7144
-15 | -1.3333 | 0.02057 | -0.0647 | -64.8177
-14.5 | -1.2858 | 0.01903 | -0.0649 | -67.567
-14 | -1.2367 | 0.01773 | -0.0649 | -69.7518
-13.5 | -1.1864 | 0.01657 | -0.0649 | -71.5993
-13 | -1.1351 | 0.01557 | -0.0649 | -72.903
-12.5 | -1.0831 | 0.01465 | -0.065 | -73.9317
-12 | -1.0301 | 0.01394 | -0.0649 | -73.8953
-11.5 | -0.9769 | 0.01316 | -0.0649 | -74.2325
-11 | -0.923 | 0.01257 | -0.0649 | -73.4288
-10.5 | -0.8685 | 0.01214 | -0.0649 | -71.5404
-10 | -0.8141 | 0.01125 | -0.065 | -72.3644
-9.5 | -0.7555 | 0.0108 | -0.0658 | -69.9537
-9 | -0.703 | 0.01044 | -0.0652 | -67.3372
-8.5 | -0.6505 | 0.00967 | -0.0647 | -67.2699
-8 | -0.5956 | 0.00941 | -0.0645 | -63.2944
-7.5 | -0.5403 | 0.00887 | -0.0645 | -60.9132
-6.5 | -0.4292 | 0.00725 | -0.0646 | -59.2
-6 | -0.373 | 0.0064 | -0.0647 | -58.2812
-4 | -0.1456 | 0.00514 | -0.0649 | -28.3268
-3.5 | -0.0886 | 0.00508 | -0.065 | -17.4409
-3 | -0.0316 | 0.00504 | -0.0651 | -6.2698
-2.5 | 0.0255 | 0.00497 | -0.0652 | 5.1308
-2 | 0.0825 | 0.00493 | -0.0653 | 16.7343
-1.5 | 0.1396 | 0.00488 | -0.0654 | 28.6066
-1 | 0.1965 | 0.00486 | -0.0655 | 40.4321
-0.5 | 0.2534 | 0.00485 | -0.0656 | 52.2474
0 | 0.3103 | 0.00488 | -0.0658 | 63.5861
0.5 | 0.3671 | 0.0049 | -0.0659 | 74.9184
1 | 0.4239 | 0.00492 | -0.066 | 86.1585
1.5 | 0.4804 | 0.00501 | -0.0661 | 95.8882
2 | 0.5371 | 0.00507 | -0.0662 | 105.9369
2.5 | 0.5935 | 0.00518 | -0.0663 | 114.5753
3 | 0.6497 | 0.00531 | -0.0664 | 122.354
3.5 | 0.7058 | 0.00543 | -0.0665 | 129.9816
4 | 0.7617 | 0.00556 | -0.0666 | 136.9964
4.5 | 0.8175 | 0.00567 | -0.0667 | 144.1799
5 | 0.8726 | 0.00583 | -0.0666 | 149.6741
5.5 | 0.9251 | 0.00587 | -0.0659 | 157.598
6 | 0.9799 | 0.00628 | -0.0658 | 156.035
6.5 | 1.0343 | 0.00671 | -0.0656 | 154.1431
7 | 1.0886 | 0.00712 | -0.0654 | 152.8933
7.5 | 1.1426 | 0.00755 | -0.0651 | 151.3377
8 | 1.1963 | 0.00798 | -0.0649 | 149.9123
8.5 | 1.2495 | 0.00846 | -0.0646 | 147.695
9 | 1.3026 | 0.0089 | -0.0643 | 146.3596
9.5 | 1.3553 | 0.00937 | -0.064 | 144.6425
10 | 1.4075 | 0.00987 | -0.0636 | 142.6039
10.5 | 1.4587 | 0.01049 | -0.0631 | 139.0562
11 | 1.5084 | 0.01133 | -0.0624 | 133.1333
11.5 | 1.5582 | 0.01205 | -0.0617 | 129.3112
12 | 1.607 | 0.01283 | -0.061 | 125.2533
12.5 | 1.6548 | 0.01368 | -0.0601 | 120.9649
13 | 1.7014 | 0.01459 | -0.0591 | 116.6141
13.5 | 1.7467 | 0.01558 | -0.058 | 112.1117
14 | 1.7903 | 0.01666 | -0.0567 | 107.461
14.5 | 1.8321 | 0.01783 | -0.0552 | 102.7538
15 | 1.8716 | 0.01909 | -0.0534 | 98.0409
15.5 | 1.9081 | 0.02048 | -0.0513 | 93.1689
16 | 1.9408 | 0.02201 | -0.0488 | 88.1781
16.5 | 1.9678 | 0.02374 | -0.0456 | 82.8896
17 | 1.9787 | 0.02566 | -0.0401 | 77.1122
17.5 | 1.9796 | 0.0284 | -0.0348 | 69.7042
18 | 1.9784 | 0.03218 | -0.0314 | 61.4792
18.5 | 1.9738 | 0.03724 | -0.0301 | 53.0021
19 | 1.958 | 0.04457 | -0.0309 | 43.9309
19.5 | 1.929 | 0.05478 | -0.0342 | 35.2136
20 | 1.8682 | 0.07099 | -0.0413 | 26.3164

## 131. Re 16M Mach 0.10 (1)
BIGFOIL.COM POLAR EXPORT
ag26
AG26 |  |  |  | Cl Max: | 1.088 | at alpha= | 8 | deg
JavaFoil+Calcfoil stall+Eppler ext transition |  |  |  | L/D Max: | 116.111 | at alpha= | 6.5 | deg
Re: | 16000000 |  |  | Cd Min: | 0.00704 | at alpha= | -1 | deg
Mach: | 0.1 |  |  | Cl=0 at alpha= | -2.7931 | deg
|  |  |  | @ Cl=0.1, Cd= | 0.0071305
|  |  |  | @ Cl=0.4, Cd= | 0.0070766
|  |  |  | @ Cl=0.6, Cd= | 0.0074279
alpha (deg) | Cl | Cd | Cm | Cl/Cd
-13.5 | -0.215 | 0.08456 | -0.034 | -2.547
-13 | -0.231 | 0.07887 | -0.035 | -2.928
-12.5 | -0.246 | 0.07632 | -0.034 | -3.223
-12 | -0.262 | 0.07196 | -0.035 | -3.636
-11.5 | -0.277 | 0.06776 | -0.035 | -4.09
-11 | -0.292 | 0.06367 | -0.036 | -4.584
-10.5 | -0.305 | 0.05968 | -0.036 | -5.117
-10 | -0.317 | 0.0558 | -0.037 | -5.685
-9.5 | -0.328 | 0.05061 | -0.039 | -6.475
-9 | -0.339 | 0.04178 | -0.043 | -8.115
-8.5 | -0.407 | 0.00896 | -0.061 | -45.357
-8 | -0.402 | 0.00853 | -0.061 | -47.136
-7.5 | -0.391 | 0.00825 | -0.061 | -47.41
-7 | -0.373 | 0.00812 | -0.061 | -45.976
-6.5 | -0.348 | 0.00796 | -0.061 | -43.795
-6 | -0.317 | 0.00779 | -0.061 | -40.635
-5.5 | -0.279 | 0.00765 | -0.061 | -36.4
-5 | -0.235 | 0.00754 | -0.061 | -31.179
-4.5 | -0.187 | 0.00744 | -0.061 | -25.089
-4 | -0.135 | 0.00735 | -0.062 | -18.329
-3.5 | -0.08 | 0.00729 | -0.062 | -10.959
-3 | -0.024 | 0.00726 | -0.062 | -3.239
-2.5 | 0.034 | 0.00722 | -0.062 | 4.702
-2 | 0.092 | 0.00714 | -0.062 | 12.888
-1.5 | 0.151 | 0.00707 | -0.062 | 21.283
-1 | 0.209 | 0.00704 | -0.062 | 29.704
-0.5 | 0.267 | 0.00704 | -0.062 | 37.952
0 | 0.326 | 0.00705 | -0.062 | 46.176
0.5 | 0.384 | 0.00706 | -0.062 | 54.376
1 | 0.442 | 0.00712 | -0.062 | 62.094
1.5 | 0.5 | 0.0072 | -0.062 | 69.461
2 | 0.558 | 0.00731 | -0.062 | 76.307
2.5 | 0.615 | 0.00747 | -0.062 | 82.334
3 | 0.672 | 0.00765 | -0.062 | 87.849
3.5 | 0.729 | 0.00784 | -0.062 | 92.987
4 | 0.786 | 0.00803 | -0.063 | 97.799
4.5 | 0.841 | 0.00822 | -0.063 | 102.271
5 | 0.893 | 0.00846 | -0.063 | 105.639
5.5 | 0.942 | 0.00878 | -0.063 | 107.262
6 | 0.986 | 0.0091 | -0.063 | 108.308
6.5 | 1.025 | 0.00882 | -0.063 | 116.111
7 | 1.056 | 0.00922 | -0.063 | 114.59
7.5 | 1.077 | 0.00964 | -0.063 | 111.68
8 | 1.088 | 0.01009 | -0.063 | 107.775
8.5 | 1.088 | 0.01059 | -0.063 | 102.771
9 | 1.078 | 0.01113 | -0.063 | 96.824
9.5 | 1.057 | 0.01174 | -0.063 | 90.029
10 | 1.027 | 0.01244 | -0.063 | 82.6
10.5 | 0.989 | 0.01313 | -0.063 | 75.319
11 | 0.944 | 0.01406 | -0.064 | 67.132
11.5 | 0.887 | 0.01494 | -0.063 | 59.376
12 | 0.824 | 0.01657 | -0.062 | 49.718
12.5 | 0.759 | 0.01884 | -0.061 | 40.318
13 | 0.687 | 0.02491 | -0.059 | 27.58

## 132. Re 16M Mach 0.10 (2)
BIGFOIL.COM POLAR EXPORT
ag26
AG26 |  |  |  | Cl Max: | 1.9302 | at alpha= | 16 | deg
XFOIL ncrit=9 |  |  |  | L/D Max: | 158.065 | at alpha= | 5.5 | deg
Re: | 16000000 |  |  | Cd Min: | 0.00486 | at alpha= | -1 | deg
Mach: | 0.1 |  |  | Cl=0 at alpha= | -2.7217 | deg
|  |  |  | @ Cl=0.1, Cd= | 0.0049151
|  |  |  | @ Cl=0.4, Cd= | 0.0049162
|  |  |  | @ Cl=0.6, Cd= | 0.0051971
alpha (deg) | Cl | Cd | Cm | Cl/Cd
-4 | -0.1468 | 0.00515 | -0.0654 | -28.5049
-3.5 | -0.0894 | 0.00508 | -0.0654 | -17.5984
-3 | -0.032 | 0.00504 | -0.0655 | -6.3492
-2.5 | 0.0255 | 0.00497 | -0.0655 | 5.1308
-2 | 0.0829 | 0.00493 | -0.0656 | 16.8154
-1.5 | 0.1403 | 0.00488 | -0.0657 | 28.75
-1 | 0.1976 | 0.00486 | -0.0658 | 40.6584
-0.5 | 0.2548 | 0.00486 | -0.066 | 52.428
0 | 0.312 | 0.00488 | -0.0661 | 63.9344
0.5 | 0.3692 | 0.0049 | -0.0662 | 75.3469
1 | 0.4263 | 0.00493 | -0.0663 | 86.4706
1.5 | 0.4832 | 0.00502 | -0.0665 | 96.255
2 | 0.5402 | 0.00508 | -0.0665 | 106.3386
2.5 | 0.5969 | 0.00519 | -0.0666 | 115.0096
3 | 0.6535 | 0.00532 | -0.0667 | 122.8383
3.5 | 0.71 | 0.00544 | -0.0668 | 130.5147
4 | 0.7663 | 0.00557 | -0.0668 | 137.5763
4.5 | 0.8225 | 0.00568 | -0.0669 | 144.8063
5 | 0.878 | 0.00585 | -0.0668 | 150.0855
5.5 | 0.931 | 0.00589 | -0.0661 | 158.0645
6 | 0.9861 | 0.00632 | -0.0659 | 156.0285
6.5 | 1.0411 | 0.00674 | -0.0656 | 154.4659
7 | 1.096 | 0.00716 | -0.0654 | 153.0726
7.5 | 1.1505 | 0.0076 | -0.0651 | 151.3816
8 | 1.2046 | 0.00807 | -0.0647 | 149.2689
9.5 | 1.3657 | 0.00948 | -0.0636 | 144.0612
10 | 1.4184 | 0.01003 | -0.0631 | 141.4158
11 | 1.5204 | 0.01161 | -0.0615 | 130.9561
11.5 | 1.5705 | 0.01241 | -0.0607 | 126.5512
12 | 1.6196 | 0.01329 | -0.0597 | 121.8661
12.5 | 1.6674 | 0.01427 | -0.0586 | 116.8465
13 | 1.7137 | 0.01536 | -0.0572 | 111.569
13.5 | 1.7581 | 0.01657 | -0.0557 | 106.1014
14 | 1.8003 | 0.0179 | -0.054 | 100.5754
14.5 | 1.8398 | 0.01938 | -0.0519 | 94.9329
15 | 1.8759 | 0.02099 | -0.0495 | 89.3711
15.5 | 1.9067 | 0.02285 | -0.0464 | 83.4442
16 | 1.9302 | 0.02495 | -0.0427 | 77.3627
16.5 | 1.9293 | 0.0275 | -0.0357 | 70.1564
17 | 1.9251 | 0.03121 | -0.0311 | 61.6822
17.5 | 1.9166 | 0.03651 | -0.0291 | 52.4952
18 | 1.8988 | 0.04417 | -0.03 | 42.9885
18.5 | 1.8722 | 0.05434 | -0.0336 | 34.4534
19 | 1.8145 | 0.0704 | -0.0411 | 25.7741
19.5 | 1.7268 | 0.09291 | -0.0526 | 18.5857
20 | 1.5443 | 0.13497 | -0.0753 | 11.4418

## 133. Re 16M Mach 0.25 (1)
BIGFOIL.COM POLAR EXPORT
ag26
AG26 |  |  |  | Cl Max: | 1.076 | at alpha= | 7.5 | deg
JavaFoil+Calcfoil stall+Eppler ext transition |  |  |  | L/D Max: | 114.235 | at alpha= | 6.5 | deg
Re: | 16000000 |  |  | Cd Min: | 0.00708 | at alpha= | -1 | deg
Mach: | 0.25 |  |  | Cl=0 at alpha= | -2.7966 | deg
|  |  |  | @ Cl=0.1, Cd= | 0.00723
|  |  |  | @ Cl=0.4, Cd= | 0.05079
|  |  |  | @ Cl=0.6, Cd= | 0.05079
alpha (deg) | Cl | Cd | Cm | Cl/Cd
-12 | -0.052 | 0.07364 | -0.035 | -0.71
-11.5 | -0.049 | 0.07116 | -0.034 | -0.694
-11 | -0.047 | 0.06677 | -0.035 | -0.698
-10.5 | -0.066 | 0.0627 | -0.035 | -1.059
-10 | -0.138 | 0.05881 | -0.036 | -2.349
-9.5 | -0.182 | 0.05528 | -0.036 | -3.287
-9 | -0.217 | 0.05159 | -0.037 | -4.211
-8.5 | -0.246 | 0.04674 | -0.039 | -5.273
-8 | -0.295 | 0.01837 | -0.055 | -16.036
-7.5 | -0.338 | 0.00848 | -0.063 | -39.849
-7 | -0.339 | 0.00826 | -0.063 | -41.062
-6.5 | -0.329 | 0.00811 | -0.063 | -40.544
-6 | -0.307 | 0.00795 | -0.063 | -38.687
-5.5 | -0.276 | 0.00777 | -0.063 | -35.534
-5 | -0.236 | 0.00763 | -0.063 | -30.928
-4.5 | -0.189 | 0.00752 | -0.063 | -25.174
-4 | -0.137 | 0.00741 | -0.063 | -18.524
-3.5 | -0.082 | 0.00735 | -0.063 | -11.124
-3 | -0.024 | 0.00731 | -0.063 | -3.299
-2.5 | 0.035 | 0.00727 | -0.063 | 4.796
-2 | 0.095 | 0.00724 | -0.063 | 13.054
-1.5 | 0.155 | 0.00712 | -0.064 | 21.735
-1 | 0.215 | 0.00708 | -0.064 | 30.345
-0.5 | 0.275 | 0.00708 | -0.064 | 38.78
0 | 0.335 | 0.0071 | -0.064 | 47.123
0.5 | 0.394 | 0.00711 | -0.064 | 55.478
1 | 0.454 | 0.00717 | -0.064 | 63.32
1.5 | 0.514 | 0.00726 | -0.064 | 70.783
2 | 0.573 | 0.00738 | -0.064 | 77.631
2.5 | 0.632 | 0.00756 | -0.064 | 83.651
3 | 0.691 | 0.00776 | -0.064 | 89.065
3.5 | 0.749 | 0.00795 | -0.064 | 94.219
4 | 0.807 | 0.00816 | -0.064 | 98.912
4.5 | 0.863 | 0.00837 | -0.064 | 103.167
5 | 0.916 | 0.00864 | -0.064 | 106.119
5.5 | 0.964 | 0.00898 | -0.065 | 107.322
6 | 1.007 | 0.00938 | -0.065 | 107.303
6.5 | 1.042 | 0.00912 | -0.065 | 114.235
7 | 1.067 | 0.0096 | -0.065 | 111.143
7.5 | 1.076 | 0.01009 | -0.065 | 106.617
8 | 1.07 | 0.01061 | -0.065 | 100.845
8.5 | 1.046 | 0.01121 | -0.065 | 93.305
9 | 1.004 | 0.01187 | -0.065 | 84.55
9.5 | 0.943 | 0.01269 | -0.065 | 74.319
10 | 0.866 | 0.01345 | -0.065 | 64.403
10.5 | 0.769 | 0.01294 | -0.065 | 59.472
11 | 0.654 | 0.01676 | -0.064 | 39.042
11.5 | 0.526 | 0.02237 | -0.061 | 23.537
12 | 0.399 | 0.03147 | -0.058 | 12.664
12.5 | 0.261 | 0.05079 | -0.053 | 5.147

## 134. Re 16M Mach 0.25 (2)
BIGFOIL.COM POLAR EXPORT
ag26
AG26 |  |  |  | Cl Max: | 1.6496 | at alpha= | 12.5 | deg
XFOIL ncrit=9 |  |  |  | L/D Max: | 159.818 | at alpha= | 5.5 | deg
Re: | 16000000 |  |  | Cd Min: | 0.00489 | at alpha= | 0 | deg
Mach: | 0.25 |  |  | Cl=0 at alpha= | -99 | deg
|  |  |  | @ Cl=0.1, Cd= | 0.00489
|  |  |  | @ Cl=0.4, Cd= | 0.0049232
|  |  |  | @ Cl=0.6, Cd= | 0.0051973
alpha (deg) | Cl | Cd | Cm | Cl/Cd
0 | 0.3216 | 0.00489 | -0.0679 | 65.7669
0.5 | 0.3806 | 0.00491 | -0.068 | 77.5153
1 | 0.4395 | 0.00495 | -0.0681 | 88.7879
1.5 | 0.4983 | 0.00503 | -0.0682 | 99.0656
2 | 0.5572 | 0.00511 | -0.0682 | 109.0411
2.5 | 0.616 | 0.00523 | -0.0682 | 117.782
3 | 0.6746 | 0.00538 | -0.0682 | 125.3903
3.5 | 0.7332 | 0.00551 | -0.0682 | 133.0672
4 | 0.7918 | 0.00564 | -0.0682 | 140.3901
4.5 | 0.8504 | 0.00576 | -0.0681 | 147.6389
5 | 0.9083 | 0.00591 | -0.0678 | 153.6887
5.5 | 0.9637 | 0.00603 | -0.0668 | 159.8176
6 | 1.0215 | 0.00651 | -0.0663 | 156.9124
6.5 | 1.0792 | 0.007 | -0.0658 | 154.1714
7 | 1.1369 | 0.00747 | -0.0652 | 152.1954
7.5 | 1.1947 | 0.00796 | -0.0645 | 150.0879
8 | 1.2523 | 0.00847 | -0.0637 | 147.8512
8.5 | 1.31 | 0.00898 | -0.0628 | 145.8797
9 | 1.3673 | 0.00956 | -0.0618 | 143.023
9.5 | 1.4235 | 0.01036 | -0.0606 | 137.4035
10 | 1.4776 | 0.01152 | -0.0589 | 128.2639
10.5 | 1.5291 | 0.01304 | -0.0568 | 117.2623
11 | 1.5766 | 0.01504 | -0.0542 | 104.8271
11.5 | 1.6165 | 0.01787 | -0.0508 | 90.4589
12 | 1.6434 | 0.02185 | -0.0462 | 75.2128
12.5 | 1.6496 | 0.0271 | -0.0402 | 60.8708
13 | 1.6224 | 0.03263 | -0.0317 | 49.7211
13.5 | 1.5869 | 0.04086 | -0.03 | 38.8375
14 | 1.5482 | 0.05369 | -0.0367 | 28.8359
14.5 | 1.5082 | 0.06965 | -0.0471 | 21.654
15 | 1.4652 | 0.08665 | -0.0566 | 16.9094
15.5 | 1.4121 | 0.10485 | -0.0653 | 13.4678
16 | 1.3611 | 0.12251 | -0.0736 | 11.1101
16.5 | 1.3106 | 0.14096 | -0.083 | 9.2977
17 | 1.2656 | 0.15982 | -0.0935 | 7.9189
17.5 | 1.2294 | 0.1782 | -0.1043 | 6.899

## 135. Re 16M Mach 0.50 (1)
BIGFOIL.COM POLAR EXPORT
ag26
AG26 |  |  |  | Cl Max: | 1.21 | at alpha= | 20 | deg
JavaFoil+Calcfoil stall+Eppler ext transition |  |  |  | L/D Max: | 106.069 | at alpha= | 5 | deg
Re: | 16000000 |  |  | Cd Min: | 0.00726 | at alpha= | -1 | deg
Mach: | 0.5 |  |  | Cl=0 at alpha= | -2.8 | deg
|  |  |  | @ Cl=0.1, Cd= | 0.007443
|  |  |  | @ Cl=0.4, Cd= | 0.0073116
|  |  |  | @ Cl=0.6, Cd= | 0.0075909
alpha (deg) | Cl | Cd | Cm | Cl/Cd
-20 | -0.918 | 0.16371 | -0.041 | -5.605
-19.5 | -0.892 | 0.15919 | -0.041 | -5.601
-19 | -0.865 | 0.15247 | -0.041 | -5.674
-18.5 | -0.839 | 0.14893 | -0.04 | -5.631
-18 | -0.813 | 0.13982 | -0.04 | -5.811
-17.5 | -0.787 | 0.1255 | -0.041 | -6.274
-17 | -0.762 | 0.11805 | -0.041 | -6.455
-16.5 | -0.736 | 0.11349 | -0.041 | -6.485
-16 | -0.709 | 0.10881 | -0.041 | -6.515
-15.5 | -0.684 | 0.09982 | -0.042 | -6.856
-15 | -0.661 | 0.09085 | -0.043 | -7.272
-14.5 | -0.64 | 0.08014 | -0.046 | -7.982
-14 | -0.601 | 0.09672 | -0.039 | -6.218
-13.5 | -0.576 | 0.08878 | -0.039 | -6.482
-13 | -0.552 | 0.07981 | -0.042 | -6.912
-12.5 | -0.529 | 0.07088 | -0.044 | -7.459
-12 | -0.508 | 0.06075 | -0.048 | -8.361
-11.5 | -0.467 | 0.07837 | -0.036 | -5.958
-11 | -0.443 | 0.06824 | -0.039 | -6.487
-10.5 | -0.42 | 0.05874 | -0.044 | -7.154
-10 | -0.405 | 0.04417 | -0.052 | -9.16
-9.5 | -0.413 | 0.01718 | -0.064 | -24.062
-9 | -0.334 | 0.05604 | -0.038 | -5.969
-8.5 | -0.314 | 0.04515 | -0.046 | -6.952
-8 | -0.347 | 0.00949 | -0.07 | -36.56
-7.5 | -0.259 | 0.04053 | -0.047 | -6.398
-7 | -0.244 | 0.0257 | -0.057 | -9.492
-6.5 | -0.247 | 0.00844 | -0.07 | -29.291
-6 | -0.214 | 0.00841 | -0.07 | -25.441
-5.5 | -0.181 | 0.00813 | -0.071 | -22.225
-5 | -0.147 | 0.00807 | -0.071 | -18.255
-4.5 | -0.114 | 0.00795 | -0.071 | -14.329
-4 | -0.14 | 0.00773 | -0.071 | -18.076
-3.5 | -0.088 | 0.00761 | -0.071 | -11.526
-3 | -0.026 | 0.00754 | -0.071 | -3.511
-2.5 | 0.039 | 0.00748 | -0.071 | 5.166
-2 | 0.105 | 0.00744 | -0.071 | 14.158
-1.5 | 0.173 | 0.00731 | -0.071 | 23.609
-1 | 0.24 | 0.00726 | -0.071 | 33.056
-0.5 | 0.307 | 0.00727 | -0.071 | 42.259
0 | 0.374 | 0.0073 | -0.071 | 51.215
0.5 | 0.441 | 0.00733 | -0.071 | 60.12
1 | 0.507 | 0.00741 | -0.071 | 68.485
1.5 | 0.574 | 0.00752 | -0.071 | 76.29
2 | 0.64 | 0.0077 | -0.072 | 83.07
2.5 | 0.706 | 0.00796 | -0.072 | 88.696
3 | 0.771 | 0.00821 | -0.072 | 93.94
3.5 | 0.836 | 0.00848 | -0.072 | 98.574
4 | 0.899 | 0.00877 | -0.072 | 102.525
4.5 | 0.96 | 0.0091 | -0.072 | 105.442
5 | 1.012 | 0.00954 | -0.072 | 106.069
5.5 | 1.049 | 0.01013 | -0.072 | 103.499
6 | 1.058 | 0.01023 | -0.072 | 103.339
6.5 | 0.994 | 0.01105 | -0.072 | 89.917
7 | 0.651 | 0.01206 | -0.072 | 53.954
7.5 | 0.683 | 0.01294 | -0.072 | 52.827
8 | 0.716 | 0.01435 | -0.073 | 49.909
8.5 | 0.736 | 0.01567 | -0.071 | 46.994
9 | 0.767 | 0.01616 | -0.071 | 47.454
9.5 | 0.803 | 0.01582 | -0.072 | 50.771
10 | 0.788 | 0.02475 | -0.067 | 31.815
10.5 | 0.85 | 0.01871 | -0.07 | 45.424
11 | 0.826 | 0.03264 | -0.065 | 25.323
11.5 | 0.778 | 0.07179 | -0.048 | 10.833
12 | 0.894 | 0.03184 | -0.066 | 28.063
12.5 | 0.853 | 0.06432 | -0.055 | 13.256
13 | 0.861 | 0.07996 | -0.05 | 10.773
13.5 | 0.879 | 0.08899 | -0.047 | 9.879
14 | 0.899 | 0.10156 | -0.044 | 8.848
14.5 | 0.928 | 0.10418 | -0.046 | 8.912
15 | 0.951 | 0.11478 | -0.045 | 8.284
15.5 | 0.974 | 0.12689 | -0.044 | 7.674
16 | 1.001 | 0.13426 | -0.044 | 7.456
16.5 | 1.029 | 0.13869 | -0.046 | 7.417
17 | 1.052 | 0.1532 | -0.045 | 6.867
17.5 | 1.079 | 0.15746 | -0.045 | 6.85
18 | 1.106 | 0.16239 | -0.046 | 6.811
18.5 | 1.132 | 0.16847 | -0.047 | 6.722
19 | 1.156 | 0.18211 | -0.047 | 6.35
19.5 | 1.183 | 0.18473 | -0.047 | 6.404
20 | 1.21 | 0.19442 | -0.048 | 6.221

## 136. Re 16M Mach 0.50 (2)
BIGFOIL.COM POLAR EXPORT
ag26
AG26 |  |  |  | Cl Max: | 1.3729 | at alpha= | 8 | deg
XFOIL ncrit=9 |  |  |  | L/D Max: | 167.942 | at alpha= | 5 | deg
Re: | 16000000 |  |  | Cd Min: | 0.00489 | at alpha= | -0.5 | deg
Mach: | 0.5 |  |  | Cl=0 at alpha= | -2.6686 | deg
|  |  |  | @ Cl=0.1, Cd= | 0.0050137
|  |  |  | @ Cl=0.4, Cd= | 0.0049566
|  |  |  | @ Cl=0.6, Cd= | 0.0051845
alpha (deg) | Cl | Cd | Cm | Cl/Cd
-6 | -0.4275 | 0.05902 | -0.0261 | -7.2433
-5.5 | -0.3784 | 0.04576 | -0.0476 | -8.2692
-5 | -0.3186 | 0.02959 | -0.0677 | -10.7672
-4.5 | -0.2589 | 0.01466 | -0.0775 | -17.6603
-4 | -0.1909 | 0.00659 | -0.0791 | -28.9681
-3.5 | -0.1177 | 0.00538 | -0.078 | -21.8773
-3 | -0.0464 | 0.00517 | -0.0771 | -8.9749
-2.5 | 0.0236 | 0.0051 | -0.0765 | 4.6275
-2 | 0.0928 | 0.00502 | -0.076 | 18.4861
-1.5 | 0.1613 | 0.00496 | -0.0758 | 32.5202
-1 | 0.2293 | 0.00491 | -0.0757 | 46.7006
-0.5 | 0.2969 | 0.00489 | -0.0756 | 60.7157
0 | 0.3643 | 0.00493 | -0.0756 | 73.8945
0.5 | 0.4315 | 0.00498 | -0.0756 | 86.6466
1 | 0.4989 | 0.00503 | -0.0756 | 99.1849
1.5 | 0.5664 | 0.00512 | -0.0755 | 110.625
2 | 0.6341 | 0.00525 | -0.0753 | 120.781
2.5 | 0.7019 | 0.00542 | -0.075 | 129.5018
3 | 0.77 | 0.00562 | -0.0746 | 137.0107
3.5 | 0.8389 | 0.00577 | -0.0741 | 145.3899
4.5 | 0.9782 | 0.00616 | -0.0724 | 158.7987
5 | 1.0446 | 0.00622 | -0.0703 | 167.9421
5.5 | 1.1154 | 0.00678 | -0.0685 | 164.5133
6 | 1.1869 | 0.00746 | -0.0662 | 159.1019
6.5 | 1.2607 | 0.00807 | -0.0636 | 156.2206
7 | 1.3318 | 0.00969 | -0.059 | 137.4407
8 | 1.3729 | 0.02388 | -0.0423 | 57.4916
8.5 | 1.342 | 0.032 | -0.0347 | 41.9375
9 | 1.3014 | 0.04155 | -0.0357 | 31.3213
9.5 | 1.2686 | 0.05607 | -0.0477 | 22.6253
10 | 1.2386 | 0.07204 | -0.0591 | 17.1932
10.5 | 1.2082 | 0.08633 | -0.0661 | 13.9951
11 | 1.1794 | 0.09964 | -0.072 | 11.8366
11.5 | 1.1542 | 0.11266 | -0.0781 | 10.245
12 | 1.1323 | 0.12574 | -0.0846 | 9.0051
12.5 | 1.1155 | 0.13886 | -0.0914 | 8.0333
13 | 1.1032 | 0.15213 | -0.0985 | 7.2517

## 137. Re 18M Mach 0.00 (1)
BIGFOIL.COM POLAR EXPORT
ag26
AG26 |  |  |  | Cl Max: | 1.093 | at alpha= | 8.5 | deg
JavaFoil+Calcfoil stall+Eppler ext transition |  |  |  | L/D Max: | 116.913 | at alpha= | 7 | deg
Re: | 18000000 |  |  | Cd Min: | 0.007 | at alpha= | -1 | deg
Mach: | 0 |  |  | Cl=0 at alpha= | -2.7982 | deg
|  |  |  | @ Cl=0.1, Cd= | 0.007109
|  |  |  | @ Cl=0.4, Cd= | 0.0070424
|  |  |  | @ Cl=0.6, Cd= | 0.0073963
alpha (deg) | Cl | Cd | Cm | Cl/Cd
-13.5 | -0.251 | 0.08306 | -0.035 | -3.019
-13 | -0.264 | 0.07834 | -0.035 | -3.376
-12.5 | -0.278 | 0.07465 | -0.035 | -3.723
-12 | -0.291 | 0.07038 | -0.035 | -4.141
-11.5 | -0.305 | 0.06609 | -0.036 | -4.609
-11 | -0.317 | 0.06195 | -0.037 | -5.115
-10.5 | -0.328 | 0.05784 | -0.037 | -5.668
-10 | -0.338 | 0.05302 | -0.039 | -6.368
-9.5 | -0.348 | 0.04516 | -0.042 | -7.71
-9 | -0.364 | 0.0311 | -0.049 | -11.708
-8.5 | -0.418 | 0.0087 | -0.061 | -48.087
-8 | -0.411 | 0.0084 | -0.061 | -48.905
-7.5 | -0.397 | 0.00817 | -0.061 | -48.609
-7 | -0.377 | 0.00801 | -0.061 | -47.061
-6.5 | -0.351 | 0.00787 | -0.061 | -44.563
-6 | -0.318 | 0.00772 | -0.061 | -41.144
-5.5 | -0.279 | 0.00757 | -0.061 | -36.794
-5 | -0.235 | 0.00747 | -0.061 | -31.395
-4.5 | -0.186 | 0.00737 | -0.061 | -25.264
-4 | -0.134 | 0.00729 | -0.061 | -18.407
-3.5 | -0.08 | 0.00725 | -0.061 | -10.978
-3 | -0.023 | 0.0072 | -0.061 | -3.252
-2.5 | 0.034 | 0.00718 | -0.061 | 4.704
-2 | 0.092 | 0.00712 | -0.061 | 12.871
-1.5 | 0.15 | 0.00704 | -0.062 | 21.28
-1 | 0.208 | 0.007 | -0.062 | 29.723
-0.5 | 0.266 | 0.007 | -0.062 | 37.986
0 | 0.324 | 0.00702 | -0.062 | 46.175
0.5 | 0.382 | 0.00703 | -0.062 | 54.33
1 | 0.44 | 0.00707 | -0.062 | 62.225
1.5 | 0.497 | 0.00714 | -0.062 | 69.615
2 | 0.555 | 0.00727 | -0.062 | 76.353
2.5 | 0.612 | 0.00743 | -0.062 | 82.396
3 | 0.669 | 0.0076 | -0.062 | 88.014
3.5 | 0.726 | 0.00778 | -0.062 | 93.335
4 | 0.782 | 0.00796 | -0.062 | 98.263
4.5 | 0.837 | 0.00816 | -0.062 | 102.576
5 | 0.889 | 0.00839 | -0.062 | 105.998
5.5 | 0.937 | 0.00868 | -0.062 | 107.972
6 | 0.982 | 0.00902 | -0.063 | 108.832
6.5 | 1.021 | 0.00945 | -0.063 | 108.029
7 | 1.054 | 0.00901 | -0.063 | 116.913
7.5 | 1.076 | 0.00942 | -0.063 | 114.267
8 | 1.089 | 0.00983 | -0.063 | 110.786
8.5 | 1.093 | 0.01032 | -0.063 | 105.903
9 | 1.086 | 0.01082 | -0.063 | 100.399
9.5 | 1.07 | 0.01139 | -0.063 | 93.955
10 | 1.045 | 0.01202 | -0.063 | 86.95
10.5 | 1.013 | 0.0127 | -0.063 | 79.798
11 | 0.974 | 0.0135 | -0.063 | 72.205
11.5 | 0.928 | 0.01303 | -0.063 | 71.168
12 | 0.874 | 0.01532 | -0.063 | 57.053
12.5 | 0.817 | 0.01675 | -0.062 | 48.772
13 | 0.752 | 0.02049 | -0.061 | 36.726
13.5 | 0.689 | 0.02658 | -0.059 | 25.915

## 138. Re 18M Mach 0.00 (2)
BIGFOIL.COM POLAR EXPORT
ag26
AG26 |  |  |  | Cl Max: | 2.0083 | at alpha= | 18 | deg
XFOIL ncrit=9 |  |  |  | L/D Max: | 160.712 | at alpha= | 5.5 | deg
Re: | 18000000 |  |  | Cd Min: | 0.00483 | at alpha= | -1 | deg
Mach: | 0 |  |  | Cl=0 at alpha= | -2.7228 | deg
|  |  |  | @ Cl=0.1, Cd= | 0.0048908
|  |  |  | @ Cl=0.4, Cd= | 0.0048915
|  |  |  | @ Cl=0.6, Cd= | 0.0051848
alpha (deg) | Cl | Cd | Cm | Cl/Cd
-17.5 | -1.5401 | 0.03073 | -0.0625 | -50.1171
-17 | -1.5123 | 0.02677 | -0.0642 | -56.4923
-16.5 | -1.4751 | 0.02405 | -0.0648 | -61.3347
-16 | -1.4331 | 0.02191 | -0.0651 | -65.4085
-15.5 | -1.3879 | 0.02016 | -0.0652 | -68.8442
-15 | -1.3409 | 0.01862 | -0.0653 | -72.014
-14.5 | -1.2922 | 0.01726 | -0.0653 | -74.8667
-14 | -1.2423 | 0.01606 | -0.0653 | -77.3537
-13.5 | -1.1914 | 0.01499 | -0.0653 | -79.4797
-13 | -1.1395 | 0.01405 | -0.0652 | -81.1032
-12.5 | -1.087 | 0.01317 | -0.0652 | -82.5361
-12 | -1.0338 | 0.01245 | -0.0652 | -83.0361
-11.5 | -0.9802 | 0.01169 | -0.0652 | -83.8494
-11 | -0.926 | 0.01109 | -0.0651 | -83.4986
-10.5 | -0.8713 | 0.01062 | -0.0651 | -82.0433
-10 | -0.8133 | 0.00981 | -0.066 | -82.9052
-9.5 | -0.7602 | 0.00943 | -0.0654 | -80.6151
-9 | -0.7071 | 0.0091 | -0.0649 | -77.7033
-8.5 | -0.6528 | 0.00846 | -0.0647 | -77.1631
-8 | -0.5973 | 0.00814 | -0.0646 | -73.3784
-7.5 | -0.5418 | 0.00761 | -0.0646 | -71.1958
-7 | -0.4859 | 0.00709 | -0.0646 | -68.5331
-6.5 | -0.4297 | 0.00646 | -0.0647 | -66.517
-6 | -0.3732 | 0.00599 | -0.0647 | -62.3038
-5.5 | -0.3165 | 0.0057 | -0.0648 | -55.5263
-4 | -0.1457 | 0.00509 | -0.065 | -28.6248
-3.5 | -0.0887 | 0.00504 | -0.065 | -17.5992
-3 | -0.0316 | 0.00499 | -0.0651 | -6.3327
-2.5 | 0.0254 | 0.00494 | -0.0652 | 5.1417
-2 | 0.0825 | 0.0049 | -0.0653 | 16.8367
-1.5 | 0.1395 | 0.00487 | -0.0654 | 28.6448
-1 | 0.1965 | 0.00483 | -0.0655 | 40.6832
-0.5 | 0.2534 | 0.00484 | -0.0657 | 52.3554
0 | 0.3103 | 0.00486 | -0.0658 | 63.8477
0.5 | 0.3672 | 0.00488 | -0.0659 | 75.2459
1 | 0.424 | 0.0049 | -0.066 | 86.5306
1.5 | 0.4806 | 0.00497 | -0.0662 | 96.7002
2 | 0.5372 | 0.00505 | -0.0663 | 106.3762
2.5 | 0.5936 | 0.00517 | -0.0663 | 114.8162
3 | 0.6498 | 0.0053 | -0.0664 | 122.6038
3.5 | 0.706 | 0.00543 | -0.0665 | 130.0184
4 | 0.762 | 0.00555 | -0.0666 | 137.2973
4.5 | 0.8179 | 0.00567 | -0.0666 | 144.2504
5 | 0.8731 | 0.00587 | -0.0666 | 148.7394
5.5 | 0.9257 | 0.00576 | -0.066 | 160.7118
6 | 0.9804 | 0.0062 | -0.0658 | 158.129
6.5 | 1.035 | 0.00659 | -0.0657 | 157.0561
7 | 1.0894 | 0.00698 | -0.0655 | 156.0745
7.5 | 1.1435 | 0.0074 | -0.0653 | 154.527
8 | 1.1971 | 0.00784 | -0.065 | 152.6913
8.5 | 1.2506 | 0.00828 | -0.0647 | 151.0386
9 | 1.3038 | 0.00871 | -0.0645 | 149.69
9.5 | 1.3566 | 0.00917 | -0.0642 | 147.9389
10 | 1.4088 | 0.00967 | -0.0638 | 145.6877
10.5 | 1.46 | 0.0103 | -0.0633 | 141.7476
11 | 1.5103 | 0.01105 | -0.0627 | 136.6787
11.5 | 1.5603 | 0.01172 | -0.0621 | 133.1314
12 | 1.6095 | 0.01246 | -0.0614 | 129.1734
12.5 | 1.6578 | 0.01325 | -0.0606 | 125.117
13 | 1.705 | 0.0141 | -0.0596 | 120.922
13.5 | 1.7509 | 0.01503 | -0.0586 | 116.4937
14 | 1.7954 | 0.01603 | -0.0574 | 112.0025
14.5 | 1.8382 | 0.01711 | -0.056 | 107.4342
15 | 1.879 | 0.01828 | -0.0544 | 102.7899
15.5 | 1.9171 | 0.01956 | -0.0525 | 98.0112
16 | 1.952 | 0.02097 | -0.0502 | 93.0854
16.5 | 1.9823 | 0.02254 | -0.0474 | 87.9459
17 | 2.005 | 0.02428 | -0.0436 | 82.5783
17.5 | 2.0071 | 0.02646 | -0.0372 | 75.8541
18 | 2.0083 | 0.02956 | -0.0329 | 67.9398
18.5 | 2.0067 | 0.03377 | -0.0304 | 59.4226
19 | 1.9976 | 0.03968 | -0.0298 | 50.3427
19.5 | 1.9785 | 0.04779 | -0.0314 | 41.3999
20 | 1.938 | 0.05994 | -0.0358 | 32.3323

## 139. Re 18M Mach 0.10 (1)
BIGFOIL.COM POLAR EXPORT
ag26
AG26 |  |  |  | Cl Max: | 1.088 | at alpha= | 8 | deg
JavaFoil+Calcfoil stall+Eppler ext transition |  |  |  | L/D Max: | 116.503 | at alpha= | 7 | deg
Re: | 18000000 |  |  | Cd Min: | 0.007 | at alpha= | -1 | deg
Mach: | 0.1 |  |  | Cl=0 at alpha= | -2.7931 | deg
|  |  |  | @ Cl=0.1, Cd= | 0.0071091
|  |  |  | @ Cl=0.4, Cd= | 0.007051
|  |  |  | @ Cl=0.6, Cd= | 0.0073979
alpha (deg) | Cl | Cd | Cm | Cl/Cd
-13.5 | -0.215 | 0.08417 | -0.034 | -2.559
-13 | -0.231 | 0.0781 | -0.036 | -2.961
-12.5 | -0.246 | 0.07559 | -0.035 | -3.257
-12 | -0.262 | 0.07119 | -0.035 | -3.68
-11.5 | -0.277 | 0.06695 | -0.036 | -4.144
-11 | -0.292 | 0.06278 | -0.036 | -4.656
-10.5 | -0.306 | 0.05871 | -0.037 | -5.212
-10 | -0.318 | 0.05462 | -0.038 | -5.823
-9.5 | -0.329 | 0.04879 | -0.04 | -6.75
-9 | -0.341 | 0.03963 | -0.045 | -8.612
-8.5 | -0.407 | 0.00885 | -0.061 | -45.955
-8 | -0.402 | 0.00844 | -0.061 | -47.643
-7.5 | -0.391 | 0.0082 | -0.061 | -47.69
-7 | -0.373 | 0.00806 | -0.061 | -46.291
-6.5 | -0.348 | 0.0079 | -0.061 | -44.075
-6 | -0.317 | 0.00774 | -0.061 | -40.912
-5.5 | -0.279 | 0.0076 | -0.061 | -36.644
-5 | -0.235 | 0.00748 | -0.061 | -31.401
-4.5 | -0.187 | 0.00738 | -0.061 | -25.304
-4 | -0.135 | 0.0073 | -0.062 | -18.44
-3.5 | -0.08 | 0.00726 | -0.062 | -11.014
-3 | -0.024 | 0.00721 | -0.062 | -3.264
-2.5 | 0.034 | 0.00719 | -0.062 | 4.721
-2 | 0.092 | 0.00712 | -0.062 | 12.926
-1.5 | 0.151 | 0.00704 | -0.062 | 21.37
-1 | 0.209 | 0.007 | -0.062 | 29.851
-0.5 | 0.267 | 0.00701 | -0.062 | 38.148
0 | 0.326 | 0.00702 | -0.062 | 46.37
0.5 | 0.384 | 0.00704 | -0.062 | 54.526
1 | 0.442 | 0.00708 | -0.062 | 62.449
1.5 | 0.5 | 0.00716 | -0.062 | 69.848
2 | 0.558 | 0.00728 | -0.062 | 76.593
2.5 | 0.615 | 0.00744 | -0.062 | 82.669
3 | 0.672 | 0.00762 | -0.062 | 88.288
3.5 | 0.729 | 0.00779 | -0.062 | 93.627
4 | 0.786 | 0.00798 | -0.063 | 98.445
4.5 | 0.841 | 0.00818 | -0.063 | 102.805
5 | 0.893 | 0.00841 | -0.063 | 106.177
5.5 | 0.942 | 0.00872 | -0.063 | 108.031
6 | 0.986 | 0.00907 | -0.063 | 108.636
6.5 | 1.025 | 0.0095 | -0.063 | 107.797
7 | 1.056 | 0.00907 | -0.063 | 116.503
7.5 | 1.077 | 0.00949 | -0.063 | 113.479
8 | 1.088 | 0.00992 | -0.063 | 109.642
8.5 | 1.088 | 0.0104 | -0.063 | 104.596
9 | 1.078 | 0.01093 | -0.063 | 98.6
9.5 | 1.057 | 0.01153 | -0.063 | 91.674
10 | 1.027 | 0.01219 | -0.063 | 84.26
10.5 | 0.989 | 0.01291 | -0.063 | 76.61
11 | 0.944 | 0.0138 | -0.064 | 68.402
11.5 | 0.888 | 0.01464 | -0.063 | 60.666
12 | 0.827 | 0.01597 | -0.063 | 51.771
12.5 | 0.763 | 0.01791 | -0.062 | 42.609
13 | 0.692 | 0.02306 | -0.06 | 30.011

## 140. Re 18M Mach 0.10 (2)
BIGFOIL.COM POLAR EXPORT
ag26
AG26 |  |  |  | Cl Max: | 1.9633 | at alpha= | 16.5 | deg
XFOIL ncrit=9 |  |  |  | L/D Max: | 160.898 | at alpha= | 5.5 | deg
Re: | 18000000 |  |  | Cd Min: | 0.00483 | at alpha= | -1 | deg
Mach: | 0.1 |  |  | Cl=0 at alpha= | -2.7211 | deg
|  |  |  | @ Cl=0.1, Cd= | 0.004888
|  |  |  | @ Cl=0.4, Cd= | 0.0048962
|  |  |  | @ Cl=0.6, Cd= | 0.0051772
alpha (deg) | Cl | Cd | Cm | Cl/Cd
-16 | -1.4156 | 0.03193 | -0.0639 | -44.3345
-15.5 | -1.3897 | 0.02637 | -0.0668 | -52.7
-15 | -1.3498 | 0.02313 | -0.0676 | -58.3571
-14.5 | -1.304 | 0.02081 | -0.0678 | -62.6622
-14 | -1.2551 | 0.01901 | -0.0678 | -66.0231
-13.5 | -1.2044 | 0.01745 | -0.0677 | -69.0201
-13 | -1.1524 | 0.01611 | -0.0675 | -71.5332
-12.5 | -1.0995 | 0.01492 | -0.0673 | -73.693
-12 | -1.0455 | 0.01397 | -0.0671 | -74.8389
-11.5 | -0.9912 | 0.01301 | -0.0669 | -76.1875
-11 | -0.9361 | 0.01226 | -0.0667 | -76.354
-10.5 | -0.8805 | 0.01167 | -0.0666 | -75.4499
-10 | -0.8218 | 0.01071 | -0.0673 | -76.732
-9.5 | -0.7676 | 0.01024 | -0.0667 | -74.9609
-9 | -0.7139 | 0.00983 | -0.0659 | -72.6246
-8.5 | -0.659 | 0.00908 | -0.0656 | -72.5771
-8 | -0.6029 | 0.0087 | -0.0655 | -69.2989
-7.5 | -0.5467 | 0.00809 | -0.0654 | -67.5773
-7 | -0.4902 | 0.00748 | -0.0653 | -65.5348
-6.5 | -0.4336 | 0.00671 | -0.0653 | -64.62
-6 | -0.3765 | 0.00613 | -0.0653 | -61.4192
-5.5 | -0.3193 | 0.00579 | -0.0653 | -55.1468
-4 | -0.1469 | 0.0051 | -0.0654 | -28.8039
-3.5 | -0.0895 | 0.00504 | -0.0654 | -17.7579
-2.5 | 0.0254 | 0.00494 | -0.0656 | 5.1417
-2 | 0.0828 | 0.0049 | -0.0656 | 16.898
-1.5 | 0.1402 | 0.00486 | -0.0657 | 28.8477
-1 | 0.1976 | 0.00483 | -0.0659 | 40.911
-0.5 | 0.2548 | 0.00483 | -0.066 | 52.7536
0 | 0.312 | 0.00486 | -0.0661 | 64.1975
0.5 | 0.3692 | 0.00488 | -0.0662 | 75.6557
1 | 0.4264 | 0.00491 | -0.0664 | 86.8432
1.5 | 0.4834 | 0.00497 | -0.0665 | 97.2636
2 | 0.5403 | 0.00506 | -0.0666 | 106.7787
2.5 | 0.5971 | 0.00517 | -0.0666 | 115.4932
3 | 0.6537 | 0.00531 | -0.0667 | 123.1073
3.5 | 0.7102 | 0.00544 | -0.0668 | 130.5515
4 | 0.7666 | 0.00556 | -0.0668 | 137.8777
4.5 | 0.8229 | 0.00569 | -0.0669 | 144.6221
5 | 0.8786 | 0.00589 | -0.0668 | 149.1681
5.5 | 0.9316 | 0.00579 | -0.0662 | 160.8981
6 | 0.9867 | 0.00623 | -0.066 | 158.3788
6.5 | 1.0419 | 0.00662 | -0.0657 | 157.3867
7 | 1.0967 | 0.00703 | -0.0655 | 156.0028
7.5 | 1.1514 | 0.00745 | -0.0652 | 154.5503
8 | 1.2055 | 0.00794 | -0.0648 | 151.8262
8.5 | 1.2597 | 0.00836 | -0.0645 | 150.6818
9 | 1.3136 | 0.0088 | -0.0642 | 149.2727
9.5 | 1.367 | 0.00928 | -0.0637 | 147.306
10 | 1.4197 | 0.00984 | -0.0632 | 144.2785
10.5 | 1.4711 | 0.01062 | -0.0625 | 138.5217
11 | 1.5225 | 0.01129 | -0.0618 | 134.8539
11.5 | 1.573 | 0.01204 | -0.061 | 130.6478
12 | 1.6226 | 0.01286 | -0.0601 | 126.1742
12.5 | 1.671 | 0.01377 | -0.0591 | 121.3508
13 | 1.7182 | 0.01476 | -0.0579 | 116.4092
13.5 | 1.7637 | 0.01586 | -0.0565 | 111.2043
14 | 1.8073 | 0.01706 | -0.0549 | 105.9379
14.5 | 1.8486 | 0.0184 | -0.053 | 100.4674
15 | 1.887 | 0.01986 | -0.0508 | 95.0151
15.5 | 1.9211 | 0.02152 | -0.0481 | 89.2704
16 | 1.9497 | 0.02338 | -0.0448 | 83.3918
16.5 | 1.9633 | 0.02551 | -0.0395 | 76.962
17 | 1.9615 | 0.02834 | -0.0334 | 69.2131
17.5 | 1.9575 | 0.03243 | -0.0297 | 60.3608
18 | 1.9468 | 0.03835 | -0.0286 | 50.764
18.5 | 1.9302 | 0.04617 | -0.0299 | 41.8064
19 | 1.8931 | 0.05801 | -0.0345 | 32.634
19.5 | 1.8331 | 0.07455 | -0.0423 | 24.5889
20 | 1.7145 | 0.1026 | -0.0568 | 16.7105

## 141. Re 18M Mach 0.25 (1)
BIGFOIL.COM POLAR EXPORT
ag26
AG26 |  |  |  | Cl Max: | 1.076 | at alpha= | 7.5 | deg
JavaFoil+Calcfoil stall+Eppler ext transition |  |  |  | L/D Max: | 113.023 | at alpha= | 7 | deg
Re: | 18000000 |  |  | Cd Min: | 0.00704 | at alpha= | -1 | deg
Mach: | 0.25 |  |  | Cl=0 at alpha= | -2.7966 | deg
|  |  |  | @ Cl=0.1, Cd= | 0.0071917
|  |  |  | @ Cl=0.4, Cd= | 0.04988
|  |  |  | @ Cl=0.6, Cd= | 0.04988
alpha (deg) | Cl | Cd | Cm | Cl/Cd
-12 | -0.052 | 0.07313 | -0.035 | -0.716
-11.5 | -0.049 | 0.07064 | -0.034 | -0.7
-11 | -0.047 | 0.06626 | -0.035 | -0.704
-10.5 | -0.066 | 0.06212 | -0.036 | -1.07
-10 | -0.138 | 0.05809 | -0.036 | -2.381
-9.5 | -0.182 | 0.05458 | -0.037 | -3.334
-9 | -0.218 | 0.05066 | -0.038 | -4.299
-8.5 | -0.248 | 0.0451 | -0.041 | -5.491
-8 | -0.325 | 0.00889 | -0.063 | -36.502
-7.5 | -0.338 | 0.0084 | -0.063 | -40.192
-7 | -0.339 | 0.00821 | -0.063 | -41.333
-6.5 | -0.329 | 0.00805 | -0.063 | -40.863
-6 | -0.307 | 0.00788 | -0.063 | -39.018
-5.5 | -0.276 | 0.00772 | -0.063 | -35.743
-5 | -0.236 | 0.00758 | -0.063 | -31.134
-4.5 | -0.189 | 0.00747 | -0.063 | -25.354
-4 | -0.137 | 0.00736 | -0.063 | -18.642
-3.5 | -0.082 | 0.00731 | -0.063 | -11.181
-3 | -0.024 | 0.00725 | -0.063 | -3.325
-2.5 | 0.035 | 0.00724 | -0.063 | 4.815
-2 | 0.095 | 0.0072 | -0.063 | 13.143
-1.5 | 0.155 | 0.0071 | -0.064 | 21.781
-1 | 0.215 | 0.00704 | -0.064 | 30.488
-0.5 | 0.275 | 0.00705 | -0.064 | 38.968
0 | 0.335 | 0.00707 | -0.064 | 47.318
0.5 | 0.394 | 0.00709 | -0.064 | 55.648
1 | 0.454 | 0.00713 | -0.064 | 63.686
1.5 | 0.514 | 0.00721 | -0.064 | 71.188
2 | 0.573 | 0.00735 | -0.064 | 77.965
2.5 | 0.632 | 0.00753 | -0.064 | 83.966
3 | 0.691 | 0.00771 | -0.064 | 89.566
3.5 | 0.749 | 0.00789 | -0.064 | 94.914
4 | 0.807 | 0.0081 | -0.064 | 99.593
4.5 | 0.863 | 0.00832 | -0.064 | 103.794
5 | 0.916 | 0.00858 | -0.064 | 106.755
5.5 | 0.964 | 0.00892 | -0.065 | 108.102
6 | 1.007 | 0.00935 | -0.065 | 107.633
6.5 | 1.042 | 0.00976 | -0.065 | 106.781
7 | 1.067 | 0.00944 | -0.065 | 113.023
7.5 | 1.076 | 0.00992 | -0.065 | 108.463
8 | 1.07 | 0.01042 | -0.065 | 102.635
8.5 | 1.046 | 0.01101 | -0.065 | 94.95
9 | 1.004 | 0.01167 | -0.065 | 85.973
9.5 | 0.943 | 0.01247 | -0.065 | 75.662
10 | 0.866 | 0.01316 | -0.065 | 65.807
10.5 | 0.771 | 0.01311 | -0.065 | 58.823
11 | 0.657 | 0.01611 | -0.064 | 40.797
11.5 | 0.531 | 0.02067 | -0.062 | 25.671
12 | 0.397 | 0.03279 | -0.058 | 12.091
12.5 | 0.262 | 0.04988 | -0.053 | 5.25

## 142. Re 18M Mach 0.25 (2)
BIGFOIL.COM POLAR EXPORT
ag26
AG26 |  |  |  | Cl Max: | 1.6646 | at alpha= | 12.5 | deg
XFOIL ncrit=9 |  |  |  | L/D Max: | 162.05 | at alpha= | 5.5 | deg
Re: | 18000000 |  |  | Cd Min: | 0.00484 | at alpha= | -1 | deg
Mach: | 0.25 |  |  | Cl=0 at alpha= | -2.7119 | deg
|  |  |  | @ Cl=0.1, Cd= | 0.0048998
|  |  |  | @ Cl=0.4, Cd= | 0.0049064
|  |  |  | @ Cl=0.6, Cd= | 0.0051669
alpha (deg) | Cl | Cd | Cm | Cl/Cd
-20 | -0.8428 | 0.27005 | 0.0895 | -3.1209
-19.5 | -0.8242 | 0.26294 | 0.0851 | -3.1346
-19 | -0.8058 | 0.25577 | 0.0808 | -3.1505
-18.5 | -0.7897 | 0.24457 | 0.0759 | -3.2289
-18 | -0.7718 | 0.23772 | 0.0718 | -3.2467
-17 | -0.5034 | 0.18461 | 0.028 | -2.7268
-16.5 | -0.4936 | 0.1799 | 0.0257 | -2.7437
-16 | -0.7035 | 0.20815 | 0.0561 | -3.3798
-15.5 | -0.6869 | 0.20129 | 0.0525 | -3.4125
-15 | -0.6707 | 0.19452 | 0.0491 | -3.448
-14.5 | -0.6547 | 0.18762 | 0.0458 | -3.4895
-14 | -0.6391 | 0.18059 | 0.0425 | -3.539
-13.5 | -0.6244 | 0.17352 | 0.0394 | -3.5984
-13 | -0.6104 | 0.16636 | 0.0363 | -3.6692
-12.5 | -0.5968 | 0.15901 | 0.0334 | -3.7532
-12 | -0.5831 | 0.15184 | 0.0306 | -3.8402
-11.5 | -0.6112 | 0.13056 | 0.0242 | -4.6814
-11 | -0.6013 | 0.12319 | 0.0212 | -4.8811
-10.5 | -0.5932 | 0.11544 | 0.0179 | -5.1386
-10 | -0.5834 | 0.10818 | 0.0147 | -5.3929
-9.5 | -0.5744 | 0.10078 | 0.0112 | -5.6995
-9 | -0.5656 | 0.09316 | 0.007 | -6.0713
-8.5 | -0.5607 | 0.08627 | 0.004 | -6.4994
-7.5 | -0.569 | 0.01501 | -0.0684 | -37.9081
-6.5 | -0.4543 | 0.00958 | -0.0688 | -47.4217
-6 | -0.3949 | 0.00787 | -0.0686 | -50.1779
-5.5 | -0.3349 | 0.0068 | -0.0684 | -49.25
-5 | -0.2746 | 0.00581 | -0.0681 | -47.2633
-4.5 | -0.2143 | 0.00546 | -0.0679 | -39.2491
-4 | -0.154 | 0.00514 | -0.0678 | -29.9611
-3.5 | -0.0941 | 0.00506 | -0.0677 | -18.5968
-2.5 | 0.0253 | 0.00495 | -0.0676 | 5.1111
-2 | 0.0848 | 0.00491 | -0.0676 | 17.2709
-1.5 | 0.1442 | 0.00487 | -0.0676 | 29.6099
-1 | 0.2034 | 0.00484 | -0.0677 | 42.0248
0 | 0.3216 | 0.00486 | -0.0679 | 66.1728
0.5 | 0.3807 | 0.00489 | -0.068 | 77.8528
1.5 | 0.4985 | 0.00499 | -0.0682 | 99.8998
2 | 0.5574 | 0.00508 | -0.0682 | 109.7244
2.5 | 0.6162 | 0.0052 | -0.0682 | 118.5
3 | 0.6748 | 0.00534 | -0.0682 | 126.367
3.5 | 0.7334 | 0.0055 | -0.0682 | 133.3455
4 | 0.7922 | 0.00561 | -0.0682 | 141.2121
4.5 | 0.8507 | 0.00578 | -0.0681 | 147.1799
5 | 0.909 | 0.00597 | -0.0679 | 152.2613
5.5 | 0.9642 | 0.00595 | -0.0669 | 162.0504
6 | 1.0222 | 0.00639 | -0.0665 | 159.9687
6.5 | 1.0799 | 0.00688 | -0.0659 | 156.9622
7 | 1.1379 | 0.00733 | -0.0653 | 155.2387
7.5 | 1.1956 | 0.00781 | -0.0646 | 153.0858
8 | 1.2535 | 0.00829 | -0.0638 | 151.2063
8.5 | 1.3113 | 0.00879 | -0.063 | 149.1809
9 | 1.3687 | 0.00936 | -0.062 | 146.2286
9.5 | 1.4247 | 0.01022 | -0.0607 | 139.4031
10 | 1.4796 | 0.01125 | -0.0592 | 131.52
10.5 | 1.5326 | 0.01254 | -0.0573 | 122.2169
11 | 1.5815 | 0.01436 | -0.0548 | 110.1323
11.5 | 1.6236 | 0.01698 | -0.0516 | 95.6184
12 | 1.6537 | 0.0207 | -0.0472 | 79.8889
12.5 | 1.6646 | 0.02572 | -0.0414 | 64.7201
13 | 1.6436 | 0.0312 | -0.033 | 52.6795
13.5 | 1.6078 | 0.03852 | -0.0292 | 41.7394
14 | 1.57 | 0.05033 | -0.0343 | 31.1941
14.5 | 1.5313 | 0.06551 | -0.0441 | 23.3751
15 | 1.49 | 0.08215 | -0.0538 | 18.1376
15.5 | 1.439 | 0.10001 | -0.0626 | 14.3886
16 | 1.3888 | 0.11741 | -0.0707 | 11.8286
16.5 | 1.3384 | 0.13547 | -0.0797 | 9.8797
17 | 1.2908 | 0.15412 | -0.0898 | 8.3753
17.5 | 1.2545 | 0.17182 | -0.1001 | 7.3012

## 143. Re 18M Mach 0.50 (1)
BIGFOIL.COM POLAR EXPORT
ag26
AG26 |  |  |  | Cl Max: | 1.21 | at alpha= | 20 | deg
JavaFoil+Calcfoil stall+Eppler ext transition |  |  |  | L/D Max: | 106.84 | at alpha= | 5 | deg
Re: | 18000000 |  |  | Cd Min: | 0.00723 | at alpha= | -1 | deg
Mach: | 0.5 |  |  | Cl=0 at alpha= | -2.8 | deg
|  |  |  | @ Cl=0.1, Cd= | 0.0073938
|  |  |  | @ Cl=0.4, Cd= | 0.0072755
|  |  |  | @ Cl=0.6, Cd= | 0.0075609
alpha (deg) | Cl | Cd | Cm | Cl/Cd
-20 | -0.918 | 0.16758 | -0.041 | -5.475
-19.5 | -0.891 | 0.1649 | -0.041 | -5.405
-19 | -0.865 | 0.15907 | -0.041 | -5.437
-18.5 | -0.838 | 0.15393 | -0.04 | -5.446
-18 | -0.812 | 0.14566 | -0.04 | -5.577
-17.5 | -0.787 | 0.13125 | -0.04 | -5.995
-17 | -0.761 | 0.12327 | -0.041 | -6.175
-16.5 | -0.735 | 0.12017 | -0.04 | -6.113
-16 | -0.708 | 0.11474 | -0.04 | -6.168
-15.5 | -0.682 | 0.10576 | -0.04 | -6.451
-15 | -0.657 | 0.09767 | -0.041 | -6.73
-14.5 | -0.636 | 0.08454 | -0.045 | -7.529
-14 | -0.602 | 0.09594 | -0.039 | -6.27
-13.5 | -0.576 | 0.08816 | -0.04 | -6.533
-13 | -0.552 | 0.07869 | -0.042 | -7.019
-12.5 | -0.53 | 0.06933 | -0.045 | -7.645
-12 | -0.511 | 0.0581 | -0.049 | -8.789
-11.5 | -0.467 | 0.07782 | -0.036 | -6.002
-11 | -0.443 | 0.06746 | -0.04 | -6.568
-10.5 | -0.421 | 0.05751 | -0.045 | -7.325
-10 | -0.408 | 0.04099 | -0.053 | -9.957
-9.5 | -0.427 | 0.01238 | -0.067 | -34.51
-9 | -0.335 | 0.05549 | -0.038 | -6.034
-8.5 | -0.316 | 0.04314 | -0.048 | -7.32
-8 | -0.347 | 0.00926 | -0.07 | -37.453
-7.5 | -0.262 | 0.03791 | -0.049 | -6.901
-7 | -0.262 | 0.0134 | -0.065 | -19.527
-6.5 | -0.247 | 0.00838 | -0.07 | -29.494
-6 | -0.214 | 0.00833 | -0.07 | -25.675
-5.5 | -0.181 | 0.0081 | -0.071 | -22.302
-5 | -0.147 | 0.00801 | -0.071 | -18.381
-4.5 | -0.114 | 0.00789 | -0.071 | -14.442
-4 | -0.14 | 0.0077 | -0.071 | -18.158
-3.5 | -0.088 | 0.00757 | -0.071 | -11.585
-3 | -0.026 | 0.00749 | -0.071 | -3.532
-2.5 | 0.039 | 0.00744 | -0.071 | 5.191
-2 | 0.105 | 0.00739 | -0.071 | 14.258
-1.5 | 0.173 | 0.00727 | -0.071 | 23.772
-1 | 0.24 | 0.00723 | -0.071 | 33.194
-0.5 | 0.307 | 0.00723 | -0.071 | 42.495
0 | 0.374 | 0.00726 | -0.071 | 51.497
0.5 | 0.441 | 0.0073 | -0.071 | 60.374
1 | 0.507 | 0.00737 | -0.071 | 68.884
1.5 | 0.574 | 0.00749 | -0.071 | 76.64
2 | 0.64 | 0.00767 | -0.072 | 83.404
2.5 | 0.706 | 0.00791 | -0.072 | 89.239
3 | 0.771 | 0.00815 | -0.072 | 94.592
3.5 | 0.836 | 0.00841 | -0.072 | 99.396
4 | 0.899 | 0.00869 | -0.072 | 103.369
4.5 | 0.96 | 0.00903 | -0.072 | 106.246
5 | 1.012 | 0.00947 | -0.072 | 106.84
5.5 | 1.049 | 0.01008 | -0.072 | 103.998
6 | 1.058 | 0.01088 | -0.072 | 97.196
6.5 | 0.994 | 0.01087 | -0.072 | 91.451
7 | 0.651 | 0.01183 | -0.072 | 54.996
7.5 | 0.683 | 0.01268 | -0.072 | 53.888
8 | 0.716 | 0.01398 | -0.073 | 51.204
8.5 | 0.739 | 0.01517 | -0.072 | 48.738
9 | 0.77 | 0.01565 | -0.072 | 49.193
9.5 | 0.806 | 0.01539 | -0.072 | 52.329
10 | 0.796 | 0.02262 | -0.068 | 35.171
10.5 | 0.854 | 0.01791 | -0.071 | 47.687
11 | 0.837 | 0.02916 | -0.066 | 28.696
11.5 | 0.782 | 0.06908 | -0.05 | 11.316
12 | 0.904 | 0.02862 | -0.067 | 31.572
12.5 | 0.863 | 0.05845 | -0.057 | 14.766
13 | 0.856 | 0.08455 | -0.048 | 10.12
13.5 | 0.873 | 0.09619 | -0.044 | 9.078
14 | 0.896 | 0.10815 | -0.043 | 8.286
14.5 | 0.925 | 0.11163 | -0.044 | 8.282
15 | 0.949 | 0.12108 | -0.044 | 7.841
15.5 | 0.973 | 0.13213 | -0.043 | 7.367
16 | 1.001 | 0.13816 | -0.045 | 7.247
16.5 | 1.028 | 0.14275 | -0.045 | 7.203
17 | 1.052 | 0.15539 | -0.045 | 6.772
17.5 | 1.079 | 0.16114 | -0.046 | 6.695
18 | 1.106 | 0.1646 | -0.046 | 6.72
18.5 | 1.132 | 0.17171 | -0.047 | 6.595
19 | 1.156 | 0.18441 | -0.047 | 6.271
19.5 | 1.183 | 0.18919 | -0.047 | 6.254
20 | 1.21 | 0.19759 | -0.048 | 6.122

## 144. Re 18M Mach 0.50 (2)
BIGFOIL.COM POLAR EXPORT
ag26
AG26 |  |  |  | Cl Max: | 1.3757 | at alpha= | 8 | deg
XFOIL ncrit=9 |  |  |  | L/D Max: | 167.376 | at alpha= | 5.5 | deg
Re: | 18000000 |  |  | Cd Min: | 0.00486 | at alpha= | -0.5 | deg
Mach: | 0.5 |  |  | Cl=0 at alpha= | -2.6686 | deg
|  |  |  | @ Cl=0.1, Cd= | 0.0049658
|  |  |  | @ Cl=0.4, Cd= | 0.0049312
|  |  |  | @ Cl=0.6, Cd= | 0.0051543
alpha (deg) | Cl | Cd | Cm | Cl/Cd
-20 | -0.9187 | 0.2946 | 0.1036 | -3.1185
-19.5 | -0.8959 | 0.28598 | 0.0983 | -3.1327
-19 | -0.8731 | 0.27731 | 0.093 | -3.1485
-18.5 | -0.8503 | 0.26857 | 0.0879 | -3.166
-18 | -0.8281 | 0.2597 | 0.0827 | -3.1887
-17.5 | -0.8059 | 0.25024 | 0.0776 | -3.2205
-17 | -0.784 | 0.24072 | 0.0726 | -3.2569
-16.5 | -0.7621 | 0.2323 | 0.0679 | -3.2807
-16 | -0.7403 | 0.22398 | 0.0635 | -3.3052
-15.5 | -0.7195 | 0.21541 | 0.059 | -3.3401
-15 | -0.6981 | 0.20767 | 0.0547 | -3.3616
-14.5 | -0.6771 | 0.19985 | 0.0506 | -3.388
-14 | -0.6568 | 0.19197 | 0.0466 | -3.4214
-13.5 | -0.6374 | 0.18408 | 0.0428 | -3.4626
-13 | -0.6175 | 0.17611 | 0.0392 | -3.5063
-12.5 | -0.599 | 0.16809 | 0.0356 | -3.5636
-12 | -0.5818 | 0.16012 | 0.0322 | -3.6335
-11.5 | -0.5653 | 0.15206 | 0.0289 | -3.7176
-11 | -0.5502 | 0.14408 | 0.0257 | -3.8187
-10.5 | -0.5357 | 0.13602 | 0.0226 | -3.9384
-10 | -0.5389 | 0.12323 | 0.0181 | -4.3731
-9.5 | -0.5281 | 0.11497 | 0.0147 | -4.5934
-9 | -0.516 | 0.10723 | 0.0114 | -4.8121
-8.5 | -0.5065 | 0.10013 | 0.0089 | -5.0584
-8 | -0.4951 | 0.0927 | 0.0053 | -5.3409
-7.5 | -0.4848 | 0.085 | 0.0012 | -5.7035
-7 | -0.4728 | 0.07773 | -0.0032 | -6.0826
-6 | -0.4273 | 0.05942 | -0.0255 | -7.1912
-5.5 | -0.3785 | 0.04512 | -0.0486 | -8.3887
-5 | -0.3191 | 0.02862 | -0.0686 | -11.1495
-4.5 | -0.2596 | 0.0139 | -0.0779 | -18.6763
-4 | -0.1911 | 0.00632 | -0.0792 | -30.2373
-3.5 | -0.1178 | 0.00531 | -0.0781 | -22.1846
-3 | -0.0464 | 0.00512 | -0.0772 | -9.0625
-2.5 | 0.0236 | 0.00504 | -0.0765 | 4.6825
-2 | 0.0928 | 0.00497 | -0.0761 | 18.672
-1.5 | 0.1613 | 0.00493 | -0.0758 | 32.7181
-1 | 0.2293 | 0.00487 | -0.0757 | 47.0842
-0.5 | 0.297 | 0.00486 | -0.0757 | 61.1111
0 | 0.3643 | 0.00491 | -0.0756 | 74.1955
0.5 | 0.4317 | 0.00495 | -0.0756 | 87.2121
1 | 0.4991 | 0.00501 | -0.0756 | 99.6208
1.5 | 0.5666 | 0.0051 | -0.0755 | 111.098
2 | 0.6343 | 0.00521 | -0.0754 | 121.7466
2.5 | 0.7022 | 0.0054 | -0.0751 | 130.037
3 | 0.7704 | 0.00558 | -0.0746 | 138.0645
3.5 | 0.8392 | 0.00575 | -0.0741 | 145.9478
4 | 0.9087 | 0.00595 | -0.0733 | 152.7227
4.5 | 0.9788 | 0.00615 | -0.0724 | 159.1545
5 | 1.049 | 0.00645 | -0.0711 | 162.6357
5.5 | 1.1164 | 0.00667 | -0.0686 | 167.3763
6 | 1.1881 | 0.00733 | -0.0664 | 162.0873
6.5 | 1.2622 | 0.00791 | -0.0637 | 159.5702
7 | 1.3336 | 0.00948 | -0.0592 | 140.6751
8 | 1.3757 | 0.02364 | -0.0425 | 58.1937
8.5 | 1.3454 | 0.0318 | -0.0348 | 42.3082
9 | 1.3043 | 0.04121 | -0.0354 | 31.6501
9.5 | 1.2715 | 0.05564 | -0.0474 | 22.8523
10 | 1.2414 | 0.07164 | -0.0589 | 17.3283
10.5 | 1.211 | 0.08597 | -0.0659 | 14.0863
11 | 1.182 | 0.0993 | -0.0718 | 11.9033
11.5 | 1.1564 | 0.11237 | -0.078 | 10.291
12 | 1.1344 | 0.12545 | -0.0844 | 9.0426
12.5 | 1.1177 | 0.13853 | -0.0912 | 8.0683
13 | 1.1054 | 0.15174 | -0.0982 | 7.2848

## 145. Re 20M Mach 0.00 (1)
BIGFOIL.COM POLAR EXPORT
ag26
AG26 |  |  |  | Cl Max: | 1.093 | at alpha= | 8.5 | deg
JavaFoil+Calcfoil stall+Eppler ext transition |  |  |  | L/D Max: | 115.981 | at alpha= | 7.5 | deg
Re: | 20000000 |  |  | Cd Min: | 0.00697 | at alpha= | -1 | deg
Mach: | 0 |  |  | Cl=0 at alpha= | -2.7982 | deg
|  |  |  | @ Cl=0.1, Cd= | 0.0070631
|  |  |  | @ Cl=0.4, Cd= | 0.0070224
|  |  |  | @ Cl=0.6, Cd= | 0.0073663
alpha (deg) | Cl | Cd | Cm | Cl/Cd
-14 | -0.238 | 0.08716 | -0.035 | -2.725
-13.5 | -0.251 | 0.08236 | -0.035 | -3.047
-13 | -0.265 | 0.07771 | -0.035 | -3.406
-12.5 | -0.279 | 0.07317 | -0.036 | -3.807
-12 | -0.292 | 0.06866 | -0.037 | -4.258
-11.5 | -0.306 | 0.0642 | -0.037 | -4.762
-11 | -0.318 | 0.06037 | -0.038 | -5.266
-10.5 | -0.329 | 0.05625 | -0.038 | -5.85
-10 | -0.34 | 0.05064 | -0.04 | -6.707
-9.5 | -0.354 | 0.03965 | -0.045 | -8.922
-9 | -0.42 | 0.00939 | -0.061 | -44.769
-8.5 | -0.418 | 0.00859 | -0.061 | -48.74
-8 | -0.411 | 0.00834 | -0.061 | -49.293
-7.5 | -0.397 | 0.00812 | -0.061 | -48.949
-7 | -0.377 | 0.00795 | -0.061 | -47.436
-6.5 | -0.35 | 0.00781 | -0.061 | -44.85
-6 | -0.318 | 0.00767 | -0.061 | -41.413
-5.5 | -0.279 | 0.00753 | -0.061 | -36.999
-5 | -0.235 | 0.00742 | -0.061 | -31.606
-4.5 | -0.186 | 0.00734 | -0.061 | -25.351
-4 | -0.134 | 0.00726 | -0.061 | -18.484
-3.5 | -0.08 | 0.00721 | -0.061 | -11.036
-3 | -0.023 | 0.00717 | -0.061 | -3.265
-2.5 | 0.034 | 0.00714 | -0.061 | 4.733
-2 | 0.092 | 0.00707 | -0.061 | 12.954
-1.5 | 0.15 | 0.00702 | -0.062 | 21.351
-1 | 0.208 | 0.00697 | -0.062 | 29.823
-0.5 | 0.266 | 0.00697 | -0.062 | 38.186
0 | 0.324 | 0.00699 | -0.062 | 46.363
0.5 | 0.382 | 0.00701 | -0.062 | 54.459
1 | 0.44 | 0.00705 | -0.062 | 62.405
1.5 | 0.497 | 0.00712 | -0.062 | 69.837
2 | 0.555 | 0.00724 | -0.062 | 76.623
2.5 | 0.612 | 0.0074 | -0.062 | 82.76
3 | 0.669 | 0.00756 | -0.062 | 88.538
3.5 | 0.726 | 0.00772 | -0.062 | 93.972
4 | 0.782 | 0.00791 | -0.062 | 98.865
4.5 | 0.837 | 0.0081 | -0.062 | 103.324
5 | 0.889 | 0.00834 | -0.062 | 106.629
5.5 | 0.937 | 0.00862 | -0.062 | 108.696
6 | 0.982 | 0.009 | -0.063 | 109.088
6.5 | 1.021 | 0.0094 | -0.063 | 108.622
7 | 1.054 | 0.00968 | -0.063 | 108.856
7.5 | 1.076 | 0.00928 | -0.063 | 115.981
8 | 1.089 | 0.00969 | -0.063 | 112.411
8.5 | 1.093 | 0.01015 | -0.063 | 107.656
9 | 1.086 | 0.01065 | -0.063 | 102.01
9.5 | 1.07 | 0.0112 | -0.063 | 95.513
10 | 1.045 | 0.01182 | -0.063 | 88.458
10.5 | 1.013 | 0.01247 | -0.063 | 81.273
11 | 0.974 | 0.01323 | -0.063 | 73.641
11.5 | 0.931 | 0.01425 | -0.063 | 65.323
12 | 0.875 | 0.01503 | -0.063 | 58.249
12.5 | 0.82 | 0.01621 | -0.062 | 50.58
13 | 0.756 | 0.01941 | -0.061 | 38.951
13.5 | 0.693 | 0.02477 | -0.059 | 27.981

## 146. Re 20M Mach 0.00 (2)
BIGFOIL.COM POLAR EXPORT
ag26
AG26 |  |  |  | Cl Max: | 2.0303 | at alpha= | 18.5 | deg
XFOIL ncrit=9 |  |  |  | L/D Max: | 160.54 | at alpha= | 6 | deg
Re: | 20000000 |  |  | Cd Min: | 0.00483 | at alpha= | -1 | deg
Mach: | 0 |  |  | Cl=0 at alpha= | -2.7224 | deg
|  |  |  | @ Cl=0.1, Cd= | 0.0048708
|  |  |  | @ Cl=0.4, Cd= | 0.0048831
|  |  |  | @ Cl=0.6, Cd= | 0.0051443
alpha (deg) | Cl | Cd | Cm | Cl/Cd
-18 | -1.5723 | 0.03351 | -0.0609 | -46.9203
-17.5 | -1.5555 | 0.02806 | -0.0641 | -55.4348
-17 | -1.523 | 0.02475 | -0.065 | -61.5354
-16.5 | -1.4836 | 0.0223 | -0.0654 | -66.5291
-16 | -1.44 | 0.02035 | -0.0655 | -70.7617
-15.5 | -1.3938 | 0.01874 | -0.0656 | -74.3757
-15 | -1.3458 | 0.01735 | -0.0655 | -77.5677
-14.5 | -1.2964 | 0.01611 | -0.0655 | -80.4718
-14 | -1.2459 | 0.01499 | -0.0655 | -83.1154
-13.5 | -1.1945 | 0.01398 | -0.0654 | -85.4435
-13 | -1.1424 | 0.01307 | -0.0654 | -87.4063
-12.5 | -1.0895 | 0.01223 | -0.0653 | -89.0842
-12 | -1.0361 | 0.01151 | -0.0653 | -90.0174
-11.5 | -0.9823 | 0.01078 | -0.0653 | -91.1224
-11 | -0.9279 | 0.01017 | -0.0653 | -91.2389
-10.5 | -0.8712 | 0.00966 | -0.0657 | -90.1863
-10 | -0.816 | 0.00898 | -0.0658 | -90.8686
-9.5 | -0.7634 | 0.00857 | -0.0651 | -89.0782
-9 | -0.7092 | 0.00824 | -0.0647 | -86.068
-8.5 | -0.6542 | 0.00769 | -0.0647 | -85.0715
-8 | -0.5984 | 0.00739 | -0.0646 | -80.9743
-7.5 | -0.5425 | 0.00695 | -0.0646 | -78.0576
-7 | -0.4864 | 0.00654 | -0.0647 | -74.3731
-6.5 | -0.43 | 0.0061 | -0.0647 | -70.4918
-6 | -0.3734 | 0.00577 | -0.0647 | -64.714
-5.5 | -0.3167 | 0.00556 | -0.0648 | -56.9604
-5 | -0.2598 | 0.00535 | -0.0649 | -48.5607
-4.5 | -0.2028 | 0.00521 | -0.0649 | -38.9251
-4 | -0.1458 | 0.00506 | -0.065 | -28.8142
-3.5 | -0.0887 | 0.005 | -0.0651 | -17.74
-3 | -0.0317 | 0.00496 | -0.0652 | -6.3911
-2.5 | 0.0254 | 0.00491 | -0.0652 | 5.1731
-2 | 0.0825 | 0.00488 | -0.0653 | 16.9057
-1.5 | 0.1395 | 0.00485 | -0.0654 | 28.7629
-1 | 0.1965 | 0.00483 | -0.0656 | 40.6832
-0.5 | 0.2534 | 0.00483 | -0.0657 | 52.4638
0 | 0.3103 | 0.00485 | -0.0658 | 63.9794
0.5 | 0.3672 | 0.00486 | -0.0659 | 75.5556
1 | 0.424 | 0.0049 | -0.0661 | 86.5306
1.5 | 0.4807 | 0.00495 | -0.0662 | 97.1111
2 | 0.5373 | 0.00505 | -0.0663 | 106.396
2.5 | 0.5938 | 0.00513 | -0.0664 | 115.7505
3 | 0.6501 | 0.00526 | -0.0664 | 123.5932
3.5 | 0.7062 | 0.00541 | -0.0665 | 130.536
4 | 0.7623 | 0.00552 | -0.0666 | 138.0978
4.5 | 0.818 | 0.00569 | -0.0666 | 143.761
5 | 0.8735 | 0.00588 | -0.0666 | 148.5544
5.5 | 0.9287 | 0.00606 | -0.0666 | 153.2508
6 | 0.9809 | 0.00611 | -0.0659 | 160.5401
6.5 | 1.0356 | 0.00648 | -0.0658 | 159.8148
7 | 1.0901 | 0.00687 | -0.0656 | 158.6754
7.5 | 1.1442 | 0.00727 | -0.0654 | 157.3865
8 | 1.1979 | 0.00772 | -0.0651 | 155.1684
8.5 | 1.2515 | 0.00813 | -0.0649 | 153.936
9 | 1.3048 | 0.00855 | -0.0646 | 152.6082
9.5 | 1.3577 | 0.009 | -0.0643 | 150.8556
10 | 1.4099 | 0.00951 | -0.064 | 148.2545
10.5 | 1.4612 | 0.01014 | -0.0635 | 144.1026
11 | 1.5118 | 0.01081 | -0.0629 | 139.852
11.5 | 1.5621 | 0.01146 | -0.0623 | 136.3089
12 | 1.6116 | 0.01216 | -0.0617 | 132.5329
12.5 | 1.6602 | 0.01292 | -0.0609 | 128.4985
13 | 1.7077 | 0.01373 | -0.06 | 124.3773
13.5 | 1.7541 | 0.01461 | -0.059 | 120.0616
14 | 1.7992 | 0.01556 | -0.0579 | 115.6298
14.5 | 1.8427 | 0.01658 | -0.0566 | 111.1399
15 | 1.8843 | 0.01769 | -0.0551 | 106.5178
15.5 | 1.9236 | 0.0189 | -0.0533 | 101.7778
16 | 1.9599 | 0.02022 | -0.0512 | 96.9288
16.5 | 1.9923 | 0.02169 | -0.0486 | 91.8534
17 | 2.0194 | 0.02332 | -0.0454 | 86.5952
17.5 | 2.0278 | 0.0252 | -0.0395 | 80.4683
18 | 2.03 | 0.02787 | -0.0343 | 72.8382
18.5 | 2.0303 | 0.0315 | -0.0311 | 64.454
19 | 2.0246 | 0.03658 | -0.0295 | 55.3472
19.5 | 2.0111 | 0.04349 | -0.03 | 46.2428
20 | 1.9817 | 0.05346 | -0.0329 | 37.0688

## 147. Re 20M Mach 0.10 (1)
BIGFOIL.COM POLAR EXPORT
ag26
AG26 |  |  |  | Cl Max: | 1.088 | at alpha= | 8 | deg
JavaFoil+Calcfoil stall+Eppler ext transition |  |  |  | L/D Max: | 115.185 | at alpha= | 7.5 | deg
Re: | 20000000 |  |  | Cd Min: | 0.00698 | at alpha= | -1 | deg
Mach: | 0.1 |  |  | Cl=0 at alpha= | -2.7931 | deg
|  |  |  | @ Cl=0.1, Cd= | 0.0070719
|  |  |  | @ Cl=0.4, Cd= | 0.007021
|  |  |  | @ Cl=0.6, Cd= | 0.0073679
alpha (deg) | Cl | Cd | Cm | Cl/Cd
-13.5 | -0.216 | 0.08353 | -0.035 | -2.581
-13 | -0.231 | 0.07775 | -0.036 | -2.975
-12.5 | -0.247 | 0.07424 | -0.036 | -3.323
-12 | -0.263 | 0.06972 | -0.036 | -3.766
-11.5 | -0.278 | 0.06528 | -0.037 | -4.263
-11 | -0.293 | 0.06083 | -0.038 | -4.824
-10.5 | -0.307 | 0.05737 | -0.038 | -5.35
-10 | -0.319 | 0.05285 | -0.039 | -6.043
-9.5 | -0.332 | 0.04528 | -0.043 | -7.343
-9 | -0.358 | 0.02588 | -0.051 | -13.828
-8.5 | -0.407 | 0.00869 | -0.061 | -46.801
-8 | -0.402 | 0.00838 | -0.061 | -47.992
-7.5 | -0.391 | 0.00815 | -0.061 | -47.999
-7 | -0.373 | 0.008 | -0.061 | -46.664
-6.5 | -0.348 | 0.00784 | -0.061 | -44.419
-6 | -0.317 | 0.00769 | -0.061 | -41.186
-5.5 | -0.279 | 0.00755 | -0.061 | -36.901
-5 | -0.235 | 0.00744 | -0.061 | -31.599
-4.5 | -0.187 | 0.00736 | -0.061 | -25.384
-4 | -0.135 | 0.00728 | -0.062 | -18.498
-3.5 | -0.08 | 0.00722 | -0.062 | -11.072
-3 | -0.024 | 0.00719 | -0.062 | -3.273
-2.5 | 0.034 | 0.00715 | -0.062 | 4.75
-2 | 0.092 | 0.00708 | -0.062 | 13.01
-1.5 | 0.151 | 0.00702 | -0.062 | 21.445
-1 | 0.209 | 0.00698 | -0.062 | 29.95
-0.5 | 0.267 | 0.00698 | -0.062 | 38.297
0 | 0.326 | 0.00699 | -0.062 | 46.579
0.5 | 0.384 | 0.00701 | -0.062 | 54.718
1 | 0.442 | 0.00705 | -0.062 | 62.644
1.5 | 0.5 | 0.00713 | -0.062 | 70.1
2 | 0.558 | 0.00725 | -0.062 | 76.886
2.5 | 0.615 | 0.00741 | -0.062 | 83.032
3 | 0.672 | 0.00757 | -0.062 | 88.804
3.5 | 0.729 | 0.00774 | -0.062 | 94.182
4 | 0.786 | 0.00793 | -0.063 | 99.142
4.5 | 0.841 | 0.00812 | -0.063 | 103.532
5 | 0.893 | 0.00837 | -0.063 | 106.734
5.5 | 0.942 | 0.00866 | -0.063 | 108.71
6 | 0.986 | 0.00903 | -0.063 | 109.104
6.5 | 1.025 | 0.00945 | -0.063 | 108.432
7 | 1.056 | 0.00972 | -0.063 | 108.626
7.5 | 1.077 | 0.00935 | -0.063 | 115.185
8 | 1.088 | 0.00977 | -0.063 | 111.318
8.5 | 1.088 | 0.01024 | -0.063 | 106.275
9 | 1.078 | 0.01076 | -0.063 | 100.194
9.5 | 1.057 | 0.01137 | -0.063 | 93.034
10 | 1.027 | 0.01198 | -0.063 | 85.743
10.5 | 0.989 | 0.01267 | -0.063 | 78.06
11 | 0.944 | 0.01352 | -0.064 | 69.834
11.5 | 0.89 | 0.01312 | -0.063 | 67.842
12 | 0.828 | 0.01563 | -0.063 | 53.003
12.5 | 0.766 | 0.01721 | -0.062 | 44.521
13 | 0.696 | 0.02163 | -0.06 | 32.191

## 148. Re 20M Mach 0.10 (2)
BIGFOIL.COM POLAR EXPORT
ag26
AG26 |  |  |  | Cl Max: | 1.9884 | at alpha= | 17 | deg
XFOIL ncrit=9 |  |  |  | L/D Max: | 161.06 | at alpha= | 6 | deg
Re: | 20000000 |  |  | Cd Min: | 0.00483 | at alpha= | -1 | deg
Mach: | 0.1 |  |  | Cl=0 at alpha= | -2.7209 | deg
|  |  |  | @ Cl=0.1, Cd= | 0.004871
|  |  |  | @ Cl=0.4, Cd= | 0.0048815
|  |  |  | @ Cl=0.6, Cd= | 0.0051367
alpha (deg) | Cl | Cd | Cm | Cl/Cd
-16 | -1.4329 | 0.02854 | -0.0664 | -50.2067
-15.5 | -1.4006 | 0.02406 | -0.068 | -58.2128
-15 | -1.3583 | 0.02113 | -0.0684 | -64.283
-14.5 | -1.3111 | 0.01901 | -0.0684 | -68.969
-14 | -1.261 | 0.01737 | -0.0683 | -72.5964
-13.5 | -1.2093 | 0.01599 | -0.0681 | -75.6285
-13 | -1.1566 | 0.01479 | -0.0678 | -78.2015
-12.5 | -1.103 | 0.01369 | -0.0676 | -80.5698
-12 | -1.0486 | 0.01278 | -0.0674 | -82.0501
-11.5 | -0.9939 | 0.01188 | -0.0672 | -83.6616
-11 | -0.9386 | 0.01115 | -0.0669 | -84.1794
-10.5 | -0.8812 | 0.01054 | -0.0671 | -83.6053
-10 | -0.8247 | 0.00973 | -0.0672 | -84.7585
-9.5 | -0.7713 | 0.00924 | -0.0663 | -83.474
-9 | -0.7163 | 0.00886 | -0.0659 | -80.8465
-8.5 | -0.6606 | 0.00821 | -0.0657 | -80.4629
-8 | -0.6041 | 0.00786 | -0.0655 | -76.8575
-7.5 | -0.5476 | 0.00734 | -0.0654 | -74.6049
-7 | -0.4909 | 0.00684 | -0.0654 | -71.769
-6.5 | -0.4339 | 0.00628 | -0.0654 | -69.0924
-6 | -0.3767 | 0.00588 | -0.0653 | -64.0646
-5.5 | -0.3194 | 0.00562 | -0.0653 | -56.8327
-5 | -0.262 | 0.00538 | -0.0654 | -48.6989
-4.5 | -0.2045 | 0.00523 | -0.0654 | -39.1013
-4 | -0.147 | 0.00506 | -0.0654 | -29.0514
-3.5 | -0.0895 | 0.005 | -0.0655 | -17.9
-3 | -0.0321 | 0.00496 | -0.0655 | -6.4718
-2.5 | 0.0254 | 0.00491 | -0.0656 | 5.1731
-2 | 0.0828 | 0.00488 | -0.0657 | 16.9672
-1.5 | 0.1402 | 0.00485 | -0.0658 | 28.9072
-1 | 0.1976 | 0.00483 | -0.0659 | 40.911
-0.5 | 0.2548 | 0.00483 | -0.066 | 52.7536
0.5 | 0.3693 | 0.00486 | -0.0663 | 75.9877
1 | 0.4264 | 0.0049 | -0.0664 | 87.0204
1.5 | 0.4835 | 0.00495 | -0.0665 | 97.6768
2 | 0.5404 | 0.00505 | -0.0666 | 107.0099
2.5 | 0.5973 | 0.00513 | -0.0666 | 116.4327
3 | 0.6539 | 0.00527 | -0.0667 | 124.0797
3.5 | 0.7104 | 0.00541 | -0.0668 | 131.3124
4 | 0.7669 | 0.00553 | -0.0668 | 138.6799
4.5 | 0.8231 | 0.00571 | -0.0668 | 144.1506
5 | 0.879 | 0.00589 | -0.0668 | 149.236
5.5 | 0.9346 | 0.00609 | -0.0668 | 153.4647
6 | 0.9873 | 0.00613 | -0.066 | 161.0604
6.5 | 1.0425 | 0.00652 | -0.0658 | 159.8926
7 | 1.0974 | 0.00693 | -0.0656 | 158.355
7.5 | 1.1521 | 0.00733 | -0.0653 | 157.176
8.5 | 1.2607 | 0.0082 | -0.0647 | 153.7439
9 | 1.3146 | 0.00864 | -0.0643 | 152.1528
9.5 | 1.3681 | 0.00911 | -0.0639 | 150.1756
10 | 1.4208 | 0.00969 | -0.0634 | 146.6254
11 | 1.5241 | 0.01104 | -0.0621 | 138.0525
11.5 | 1.575 | 0.01175 | -0.0613 | 134.0426
12 | 1.6249 | 0.01253 | -0.0604 | 129.6808
12.5 | 1.6738 | 0.01338 | -0.0594 | 125.0972
13 | 1.7215 | 0.01431 | -0.0583 | 120.3005
13.5 | 1.7678 | 0.01533 | -0.057 | 115.3164
14 | 1.8124 | 0.01646 | -0.0555 | 110.1094
14.5 | 1.8548 | 0.0177 | -0.0538 | 104.791
15 | 1.8947 | 0.01906 | -0.0517 | 99.4071
15.5 | 1.931 | 0.02058 | -0.0493 | 93.829
16 | 1.9626 | 0.02228 | -0.0463 | 88.088
16.5 | 1.9868 | 0.02424 | -0.0425 | 81.9637
17 | 1.9884 | 0.02653 | -0.0357 | 74.9491
17.5 | 1.9863 | 0.02994 | -0.031 | 66.3427
18 | 1.9806 | 0.03474 | -0.0285 | 57.0121
18.5 | 1.9693 | 0.04125 | -0.0284 | 47.7406
19 | 1.9428 | 0.05084 | -0.0311 | 38.214
19.5 | 1.898 | 0.06418 | -0.0367 | 29.5731
20 | 1.8132 | 0.08518 | -0.0471 | 21.2867

## 149. Re 20M Mach 0.25 (1)
BIGFOIL.COM POLAR EXPORT
ag26
AG26 |  |  |  | Cl Max: | 1.076 | at alpha= | 7.5 | deg
JavaFoil+Calcfoil stall+Eppler ext transition |  |  |  | L/D Max: | 110.118 | at alpha= | 7.5 | deg
Re: | 20000000 |  |  | Cd Min: | 0.00701 | at alpha= | -0.5 | deg
Mach: | 0.25 |  |  | Cl=0 at alpha= | -2.7966 | deg
|  |  |  | @ Cl=0.1, Cd= | 0.0071425
|  |  |  | @ Cl=0.4, Cd= | 0.04586
|  |  |  | @ Cl=0.6, Cd= | 0.04586
alpha (deg) | Cl | Cd | Cm | Cl/Cd
-12 | -0.052 | 0.07248 | -0.036 | -0.723
-11.5 | -0.05 | 0.06969 | -0.035 | -0.71
-11 | -0.047 | 0.06524 | -0.036 | -0.717
-10.5 | -0.067 | 0.06089 | -0.037 | -1.094
-10 | -0.139 | 0.05695 | -0.037 | -2.435
-9.5 | -0.183 | 0.05317 | -0.038 | -3.435
-9 | -0.219 | 0.04858 | -0.04 | -4.507
-8.5 | -0.248 | 0.04446 | -0.041 | -5.579
-8 | -0.325 | 0.0087 | -0.063 | -37.302
-7.5 | -0.338 | 0.00836 | -0.063 | -40.393
-7 | -0.339 | 0.00815 | -0.063 | -41.628
-6.5 | -0.329 | 0.00799 | -0.063 | -41.15
-6 | -0.307 | 0.00783 | -0.063 | -39.244
-5.5 | -0.276 | 0.00767 | -0.063 | -35.969
-5 | -0.236 | 0.00753 | -0.063 | -31.326
-4.5 | -0.189 | 0.00742 | -0.063 | -25.495
-4 | -0.137 | 0.00734 | -0.063 | -18.713
-3.5 | -0.082 | 0.00728 | -0.063 | -11.226
-3 | -0.024 | 0.00723 | -0.063 | -3.333
-2.5 | 0.035 | 0.00719 | -0.063 | 4.846
-2 | 0.095 | 0.00715 | -0.063 | 13.236
-1.5 | 0.155 | 0.00706 | -0.064 | 21.905
-1 | 0.215 | 0.00702 | -0.064 | 30.587
-0.5 | 0.275 | 0.00701 | -0.064 | 39.178
0 | 0.335 | 0.00704 | -0.064 | 47.565
0.5 | 0.394 | 0.00706 | -0.064 | 55.86
1 | 0.454 | 0.0071 | -0.064 | 63.968
1.5 | 0.514 | 0.00719 | -0.064 | 71.429
2 | 0.573 | 0.00732 | -0.064 | 78.28
2.5 | 0.632 | 0.00749 | -0.064 | 84.365
3 | 0.691 | 0.00766 | -0.064 | 90.176
3.5 | 0.749 | 0.00785 | -0.064 | 95.48
4 | 0.807 | 0.00805 | -0.064 | 100.25
4.5 | 0.863 | 0.00826 | -0.064 | 104.534
5 | 0.916 | 0.00853 | -0.064 | 107.393
5.5 | 0.964 | 0.00886 | -0.065 | 108.79
6 | 1.007 | 0.00934 | -0.065 | 107.759
6.5 | 1.042 | 0.00972 | -0.065 | 107.189
7 | 1.067 | 0.01005 | -0.065 | 106.123
7.5 | 1.076 | 0.00977 | -0.065 | 110.118
8 | 1.07 | 0.01026 | -0.065 | 104.212
8.5 | 1.046 | 0.01083 | -0.065 | 96.599
9 | 1.004 | 0.01148 | -0.065 | 87.423
9.5 | 0.943 | 0.01226 | -0.065 | 76.973
10 | 0.866 | 0.01298 | -0.065 | 66.755
10.5 | 0.774 | 0.01439 | -0.065 | 53.802
11 | 0.659 | 0.01572 | -0.064 | 41.894
11.5 | 0.534 | 0.01942 | -0.062 | 27.514
12 | 0.4 | 0.0298 | -0.059 | 13.438
12.5 | 0.264 | 0.04586 | -0.054 | 5.764

## 150. Re 20M Mach 0.25 (2)
BIGFOIL.COM POLAR EXPORT
ag26
AG26 |  |  |  | Cl Max: | 1.6769 | at alpha= | 12.5 | deg
XFOIL ncrit=9 |  |  |  | L/D Max: | 162.092 | at alpha= | 6 | deg
Re: | 20000000 |  |  | Cd Min: | 0.00482 | at alpha= | -0.5 | deg
Mach: | 0.25 |  |  | Cl=0 at alpha= | -2.7119 | deg
|  |  |  | @ Cl=0.1, Cd= | 0.0048823
|  |  |  | @ Cl=0.4, Cd= | 0.0048831
|  |  |  | @ Cl=0.6, Cd= | 0.0051422
alpha (deg) | Cl | Cd | Cm | Cl/Cd
-15.5 | -0.6878 | 0.20066 | 0.0525 | -3.4277
-15 | -0.672 | 0.19381 | 0.0491 | -3.4673
-14.5 | -0.6559 | 0.18691 | 0.0457 | -3.5092
-14 | -0.6404 | 0.17993 | 0.0424 | -3.5592
-13.5 | -0.6258 | 0.17293 | 0.0394 | -3.6188
-12 | -0.6257 | 0.13684 | 0.027 | -4.5725
-11.5 | -0.6143 | 0.12975 | 0.024 | -4.7345
-11 | -0.6046 | 0.12235 | 0.0209 | -4.9416
-10.5 | -0.5962 | 0.11469 | 0.0177 | -5.1984
-10 | -0.5864 | 0.10749 | 0.0144 | -5.4554
-9.5 | -0.5777 | 0.10004 | 0.0109 | -5.7747
-9 | -0.5726 | 0.09276 | 0.0077 | -6.1729
-8.5 | -0.5651 | 0.08544 | 0.0035 | -6.614
-8 | -0.6268 | 0.01688 | -0.0684 | -37.1327
-7.5 | -0.5723 | 0.01286 | -0.0692 | -44.5023
-7 | -0.5143 | 0.01055 | -0.0691 | -48.7488
-6.5 | -0.4552 | 0.00866 | -0.069 | -52.5635
-6 | -0.3954 | 0.00725 | -0.0687 | -54.5379
-5.5 | -0.3352 | 0.00639 | -0.0684 | -52.457
-5 | -0.2747 | 0.00565 | -0.0682 | -48.6195
-4.5 | -0.2144 | 0.00537 | -0.068 | -39.9255
-4 | -0.1541 | 0.00511 | -0.0678 | -30.1566
-3.5 | -0.0941 | 0.00502 | -0.0677 | -18.745
-3 | -0.0344 | 0.00497 | -0.0676 | -6.9215
-2.5 | 0.0253 | 0.00492 | -0.0676 | 5.1423
-2 | 0.0848 | 0.00489 | -0.0676 | 17.3415
-1 | 0.2034 | 0.00483 | -0.0677 | 42.1118
-0.5 | 0.2626 | 0.00482 | -0.0678 | 54.4813
0 | 0.3216 | 0.00485 | -0.0679 | 66.3093
0.5 | 0.3807 | 0.00487 | -0.068 | 78.1725
1 | 0.4397 | 0.00491 | -0.0681 | 89.5519
1.5 | 0.4986 | 0.00497 | -0.0682 | 100.3219
2 | 0.5575 | 0.00507 | -0.0682 | 109.9606
2.5 | 0.6164 | 0.00517 | -0.0683 | 119.2263
3 | 0.675 | 0.00532 | -0.0683 | 126.8797
3.5 | 0.7337 | 0.00546 | -0.0682 | 134.3773
4 | 0.7924 | 0.0056 | -0.0682 | 141.5
4.5 | 0.851 | 0.00578 | -0.068 | 147.2318
5 | 0.9093 | 0.006 | -0.0678 | 151.55
5.5 | 0.9674 | 0.00622 | -0.0676 | 155.5305
6 | 1.0228 | 0.00631 | -0.0665 | 162.0919
6.5 | 1.0807 | 0.00677 | -0.066 | 159.6307
7 | 1.1387 | 0.0072 | -0.0654 | 158.1528
7.5 | 1.1965 | 0.00769 | -0.0647 | 155.5917
8.5 | 1.3124 | 0.00862 | -0.0632 | 152.2506
9 | 1.3699 | 0.0092 | -0.0622 | 148.9022
9.5 | 1.4258 | 0.0101 | -0.0608 | 141.1683
10 | 1.4817 | 0.01094 | -0.0595 | 135.4388
10.5 | 1.5355 | 0.01212 | -0.0577 | 126.6914
11 | 1.5856 | 0.0138 | -0.0553 | 114.8986
11.5 | 1.6294 | 0.01623 | -0.0522 | 100.3943
12 | 1.6622 | 0.01972 | -0.0481 | 84.2901
12.5 | 1.6769 | 0.02454 | -0.0425 | 68.3333
13 | 1.6623 | 0.0301 | -0.0345 | 55.2259
13.5 | 1.6261 | 0.03669 | -0.0289 | 44.32
14 | 1.5888 | 0.04757 | -0.0324 | 33.3992
14.5 | 1.5512 | 0.06205 | -0.0415 | 24.9992
15 | 1.511 | 0.07835 | -0.0513 | 19.2853
15.5 | 1.462 | 0.09596 | -0.0603 | 15.2355
16 | 1.4132 | 0.11301 | -0.0682 | 12.5051
16.5 | 1.363 | 0.13066 | -0.0768 | 10.4317
17 | 1.3149 | 0.14892 | -0.0865 | 8.8296
17.5 | 1.2754 | 0.16681 | -0.0968 | 7.6458

## 151. Re 20M Mach 0.50 (1)
BIGFOIL.COM POLAR EXPORT
ag26
AG26 |  |  |  | Cl Max: | 1.21 | at alpha= | 20 | deg
JavaFoil+Calcfoil stall+Eppler ext transition |  |  |  | L/D Max: | 107.593 | at alpha= | 5 | deg
Re: | 20000000 |  |  | Cd Min: | 0.00719 | at alpha= | -1 | deg
Mach: | 0.5 |  |  | Cl=0 at alpha= | -2.8 | deg
|  |  |  | @ Cl=0.1, Cd= | 0.0073446
|  |  |  | @ Cl=0.4, Cd= | 0.0072516
|  |  |  | @ Cl=0.6, Cd= | 0.0075309
alpha (deg) | Cl | Cd | Cm | Cl/Cd
-20 | -0.917 | 0.17217 | -0.041 | -5.328
-19.5 | -0.891 | 0.16793 | -0.041 | -5.307
-19 | -0.865 | 0.16137 | -0.041 | -5.36
-18.5 | -0.838 | 0.15688 | -0.04 | -5.344
-18 | -0.812 | 0.1472 | -0.04 | -5.519
-17.5 | -0.787 | 0.13511 | -0.04 | -5.823
-17 | -0.761 | 0.12618 | -0.04 | -6.03
-16.5 | -0.734 | 0.12591 | -0.04 | -5.828
-16 | -0.707 | 0.12024 | -0.039 | -5.88
-15.5 | -0.681 | 0.11019 | -0.04 | -6.184
-15 | -0.656 | 0.10222 | -0.04 | -6.417
-14.5 | -0.632 | 0.09171 | -0.042 | -6.889
-14 | -0.602 | 0.09494 | -0.039 | -6.338
-13.5 | -0.576 | 0.08711 | -0.04 | -6.617
-13 | -0.553 | 0.07767 | -0.043 | -7.121
-12.5 | -0.531 | 0.06783 | -0.046 | -7.833
-12 | -0.513 | 0.05555 | -0.051 | -9.241
-11.5 | -0.467 | 0.07704 | -0.036 | -6.064
-11 | -0.444 | 0.0668 | -0.04 | -6.639
-10.5 | -0.422 | 0.0563 | -0.046 | -7.502
-10 | -0.412 | 0.03795 | -0.055 | -10.849
-9.5 | -0.432 | 0.01139 | -0.068 | -37.899
-9 | -0.335 | 0.05535 | -0.039 | -6.051
-8.5 | -0.316 | 0.04276 | -0.048 | -7.392
-8 | -0.347 | 0.0092 | -0.07 | -37.71
-7.5 | -0.265 | 0.03453 | -0.052 | -7.668
-7 | -0.28 | 0.00896 | -0.07 | -31.281
-6.5 | -0.247 | 0.00832 | -0.07 | -29.729
-6 | -0.214 | 0.00826 | -0.07 | -25.893
-5.5 | -0.181 | 0.00805 | -0.071 | -22.444
-5 | -0.147 | 0.00795 | -0.071 | -18.514
-4.5 | -0.114 | 0.00783 | -0.071 | -14.54
-4 | -0.14 | 0.00765 | -0.071 | -18.264
-3.5 | -0.088 | 0.00752 | -0.071 | -11.663
-3 | -0.026 | 0.00746 | -0.071 | -3.549
-2.5 | 0.039 | 0.0074 | -0.071 | 5.222
-2 | 0.105 | 0.00734 | -0.071 | 14.362
-1.5 | 0.173 | 0.00723 | -0.071 | 23.898
-1 | 0.24 | 0.00719 | -0.071 | 33.373
-0.5 | 0.307 | 0.0072 | -0.071 | 42.671
0 | 0.374 | 0.00724 | -0.071 | 51.669
0.5 | 0.441 | 0.00727 | -0.071 | 60.661
1 | 0.507 | 0.00733 | -0.071 | 69.197
1.5 | 0.574 | 0.00746 | -0.071 | 76.93
2 | 0.64 | 0.00764 | -0.072 | 83.811
2.5 | 0.706 | 0.00786 | -0.072 | 89.772
3 | 0.771 | 0.0081 | -0.072 | 95.2
3.5 | 0.836 | 0.00834 | -0.072 | 100.156
4 | 0.899 | 0.00863 | -0.072 | 104.158
4.5 | 0.96 | 0.00897 | -0.072 | 107.015
5 | 1.012 | 0.00941 | -0.072 | 107.593
5.5 | 1.049 | 0.01002 | -0.072 | 104.624
6 | 1.058 | 0.0108 | -0.072 | 97.943
6.5 | 0.994 | 0.01146 | -0.072 | 86.709
7 | 0.651 | 0.01163 | -0.072 | 55.927
7.5 | 0.683 | 0.01254 | -0.072 | 54.489
8 | 0.716 | 0.01369 | -0.073 | 52.321
8.5 | 0.742 | 0.01479 | -0.072 | 50.149
9 | 0.771 | 0.01541 | -0.072 | 50.015
9.5 | 0.807 | 0.01509 | -0.072 | 53.475
10 | 0.802 | 0.02108 | -0.069 | 38.051
10.5 | 0.857 | 0.01727 | -0.071 | 49.629
11 | 0.845 | 0.02668 | -0.067 | 31.673
11.5 | 0.786 | 0.06636 | -0.051 | 11.838
12 | 0.83 | 0.05896 | -0.056 | 14.073
12.5 | 0.828 | 0.08113 | -0.047 | 10.2
13 | 0.847 | 0.09419 | -0.044 | 8.991
13.5 | 0.871 | 0.10158 | -0.043 | 8.572
14 | 0.896 | 0.11173 | -0.042 | 8.015
14.5 | 0.923 | 0.11693 | -0.044 | 7.893
15 | 0.949 | 0.12474 | -0.044 | 7.606
15.5 | 0.973 | 0.13773 | -0.043 | 7.068
16 | 1.001 | 0.14195 | -0.044 | 7.051
16.5 | 1.028 | 0.14662 | -0.045 | 7.011
17 | 1.052 | 0.16098 | -0.045 | 6.536
17.5 | 1.079 | 0.16632 | -0.045 | 6.485
18 | 1.106 | 0.17005 | -0.046 | 6.503
18.5 | 1.132 | 0.17621 | -0.047 | 6.425
19 | 1.156 | 0.189 | -0.047 | 6.119
19.5 | 1.183 | 0.19265 | -0.047 | 6.141
20 | 1.21 | 0.20125 | -0.048 | 6.012

## 152. Re 20M Mach 0.50 (2)
BIGFOIL.COM POLAR EXPORT
ag26
AG26 |  |  |  | Cl Max: | 1.3782 | at alpha= | 8 | deg
XFOIL ncrit=9 |  |  |  | L/D Max: | 170.305 | at alpha= | 5.5 | deg
Re: | 20000000 |  |  | Cd Min: | 0.00488 | at alpha= | 0 | deg
Mach: | 0.5 |  |  | Cl=0 at alpha= | -99 | deg
|  |  |  | @ Cl=0.1, Cd= | 0.00488
|  |  |  | @ Cl=0.4, Cd= | 0.0049011
|  |  |  | @ Cl=0.6, Cd= | 0.0051139
alpha (deg) | Cl | Cd | Cm | Cl/Cd
0 | 0.3644 | 0.00488 | -0.0757 | 74.6721
0.5 | 0.4318 | 0.00492 | -0.0757 | 87.7642
1 | 0.4993 | 0.00497 | -0.0757 | 100.4628
1.5 | 0.5668 | 0.00506 | -0.0756 | 112.0158
2 | 0.6346 | 0.00517 | -0.0754 | 122.7466
2.5 | 0.7025 | 0.00534 | -0.0751 | 131.5543
3.5 | 0.8395 | 0.00573 | -0.0741 | 146.5096
4 | 0.9092 | 0.0059 | -0.0734 | 154.1017
4.5 | 0.9793 | 0.00614 | -0.0724 | 159.4951
5 | 1.0497 | 0.00645 | -0.0711 | 162.7442
5.5 | 1.1172 | 0.00656 | -0.0687 | 170.3049
6 | 1.1891 | 0.00721 | -0.0665 | 164.9237
6.5 | 1.2634 | 0.00776 | -0.0639 | 162.8093
7 | 1.3352 | 0.00929 | -0.0594 | 143.7244
8 | 1.3782 | 0.02344 | -0.0426 | 58.7969
8.5 | 1.3482 | 0.03164 | -0.0349 | 42.6106
9 | 1.3068 | 0.04092 | -0.0352 | 31.9355
9.5 | 1.2737 | 0.05529 | -0.0471 | 23.0367
10 | 1.2436 | 0.07134 | -0.0587 | 17.432
10.5 | 1.2131 | 0.08571 | -0.0658 | 14.1535
11 | 1.1838 | 0.09909 | -0.0717 | 11.9467
11.5 | 1.1582 | 0.11214 | -0.0779 | 10.3282
12 | 1.1362 | 0.1252 | -0.0843 | 9.0751
12.5 | 1.1195 | 0.13825 | -0.091 | 8.0976
13 | 1.1072 | 0.15141 | -0.098 | 7.3126